## index
index | Re | Mach | Datasource
1 | 50000 | 0 | JavaFoil+Calcfoil stall+Eppler ext transition
2 | 50000 | 0 | XFOIL ncrit=9
3 | 50000 | 0.1 | JavaFoil+Calcfoil stall+Eppler ext transition
4 | 50000 | 0.1 | XFOIL ncrit=9
5 | 50000 | 0.25 | JavaFoil+Calcfoil stall+Eppler ext transition
6 | 50000 | 0.25 | XFOIL ncrit=9
7 | 50000 | 0.5 | JavaFoil+Calcfoil stall+Eppler ext transition
8 | 50000 | 0.5 | XFOIL ncrit=9
9 | 100000 | 0 | JavaFoil+Calcfoil stall+Eppler ext transition
10 | 100000 | 0 | XFOIL ncrit=9
11 | 100000 | 0.1 | JavaFoil+Calcfoil stall+Eppler ext transition
12 | 100000 | 0.1 | XFOIL ncrit=9
13 | 100000 | 0.25 | JavaFoil+Calcfoil stall+Eppler ext transition
14 | 100000 | 0.25 | XFOIL ncrit=9
15 | 100000 | 0.5 | JavaFoil+Calcfoil stall+Eppler ext transition
16 | 100000 | 0.5 | XFOIL ncrit=9
17 | 250000 | 0 | JavaFoil+Calcfoil stall+Eppler ext transition
18 | 250000 | 0 | XFOIL ncrit=9
19 | 250000 | 0.1 | JavaFoil+Calcfoil stall+Eppler ext transition
20 | 250000 | 0.1 | XFOIL ncrit=9
21 | 250000 | 0.25 | JavaFoil+Calcfoil stall+Eppler ext transition
22 | 250000 | 0.25 | XFOIL ncrit=9
23 | 250000 | 0.5 | JavaFoil+Calcfoil stall+Eppler ext transition
24 | 250000 | 0.5 | XFOIL ncrit=9
25 | 500000 | 0 | JavaFoil+Calcfoil stall+Eppler ext transition
26 | 500000 | 0 | XFOIL ncrit=9
27 | 500000 | 0.1 | JavaFoil+Calcfoil stall+Eppler ext transition
28 | 500000 | 0.1 | XFOIL ncrit=9
29 | 500000 | 0.25 | JavaFoil+Calcfoil stall+Eppler ext transition
30 | 500000 | 0.25 | XFOIL ncrit=9
31 | 500000 | 0.5 | JavaFoil+Calcfoil stall+Eppler ext transition
32 | 500000 | 0.5 | XFOIL ncrit=9
33 | 750000 | 0 | JavaFoil+Calcfoil stall+Eppler ext transition
34 | 750000 | 0 | XFOIL ncrit=9
35 | 750000 | 0.1 | JavaFoil+Calcfoil stall+Eppler ext transition
36 | 750000 | 0.1 | XFOIL ncrit=9
37 | 750000 | 0.25 | JavaFoil+Calcfoil stall+Eppler ext transition
38 | 750000 | 0.25 | XFOIL ncrit=9
39 | 750000 | 0.5 | JavaFoil+Calcfoil stall+Eppler ext transition
40 | 750000 | 0.5 | XFOIL ncrit=9
41 | 1000000 | 0 | JavaFoil+Calcfoil stall+Eppler ext transition
42 | 1000000 | 0 | XFOIL ncrit=9
43 | 1000000 | 0.1 | JavaFoil+Calcfoil stall+Eppler ext transition
44 | 1000000 | 0.1 | XFOIL ncrit=9
45 | 1000000 | 0.25 | JavaFoil+Calcfoil stall+Eppler ext transition
46 | 1000000 | 0.25 | XFOIL ncrit=9
47 | 1000000 | 0.5 | JavaFoil+Calcfoil stall+Eppler ext transition
48 | 1000000 | 0.5 | XFOIL ncrit=9
49 | 2000000 | 0 | JavaFoil+Calcfoil stall+Eppler ext transition
50 | 2000000 | 0 | XFOIL ncrit=9
51 | 2000000 | 0.1 | JavaFoil+Calcfoil stall+Eppler ext transition
52 | 2000000 | 0.1 | XFOIL ncrit=9
53 | 2000000 | 0.25 | JavaFoil+Calcfoil stall+Eppler ext transition
54 | 2000000 | 0.25 | XFOIL ncrit=9
55 | 2000000 | 0.5 | JavaFoil+Calcfoil stall+Eppler ext transition
56 | 2000000 | 0.5 | XFOIL ncrit=9
57 | 3000000 | 0 | JavaFoil+Calcfoil stall+Eppler ext transition
58 | 3000000 | 0 | XFOIL ncrit=9
59 | 3000000 | 0.1 | JavaFoil+Calcfoil stall+Eppler ext transition
60 | 3000000 | 0.1 | XFOIL ncrit=9
61 | 3000000 | 0.25 | JavaFoil+Calcfoil stall+Eppler ext transition
62 | 3000000 | 0.25 | XFOIL ncrit=9
63 | 3000000 | 0.5 | JavaFoil+Calcfoil stall+Eppler ext transition
64 | 3000000 | 0.5 | XFOIL ncrit=9
65 | 4000000 | 0 | JavaFoil+Calcfoil stall+Eppler ext transition
66 | 4000000 | 0 | XFOIL ncrit=9
67 | 4000000 | 0.1 | JavaFoil+Calcfoil stall+Eppler ext transition
68 | 4000000 | 0.1 | XFOIL ncrit=9
69 | 4000000 | 0.25 | JavaFoil+Calcfoil stall+Eppler ext transition
70 | 4000000 | 0.25 | XFOIL ncrit=9
71 | 4000000 | 0.5 | JavaFoil+Calcfoil stall+Eppler ext transition
72 | 4000000 | 0.5 | XFOIL ncrit=9
73 | 5000000 | 0 | JavaFoil+Calcfoil stall+Eppler ext transition
74 | 5000000 | 0 | XFOIL ncrit=9
75 | 5000000 | 0.1 | JavaFoil+Calcfoil stall+Eppler ext transition
76 | 5000000 | 0.1 | XFOIL ncrit=9
77 | 5000000 | 0.25 | JavaFoil+Calcfoil stall+Eppler ext transition
78 | 5000000 | 0.25 | XFOIL ncrit=9
79 | 5000000 | 0.5 | JavaFoil+Calcfoil stall+Eppler ext transition
80 | 5000000 | 0.5 | XFOIL ncrit=9
81 | 6000000 | 0 | JavaFoil+Calcfoil stall+Eppler ext transition
82 | 6000000 | 0 | XFOIL ncrit=9
83 | 6000000 | 0.1 | JavaFoil+Calcfoil stall+Eppler ext transition
84 | 6000000 | 0.1 | XFOIL ncrit=9
85 | 6000000 | 0.25 | JavaFoil+Calcfoil stall+Eppler ext transition
86 | 6000000 | 0.25 | XFOIL ncrit=9
87 | 6000000 | 0.5 | JavaFoil+Calcfoil stall+Eppler ext transition
88 | 6000000 | 0.5 | XFOIL ncrit=9
89 | 7000000 | 0 | JavaFoil+Calcfoil stall+Eppler ext transition
90 | 7000000 | 0 | XFOIL ncrit=9
91 | 7000000 | 0.1 | JavaFoil+Calcfoil stall+Eppler ext transition
92 | 7000000 | 0.1 | XFOIL ncrit=9
93 | 7000000 | 0.25 | JavaFoil+Calcfoil stall+Eppler ext transition
94 | 7000000 | 0.25 | XFOIL ncrit=9
95 | 7000000 | 0.5 | JavaFoil+Calcfoil stall+Eppler ext transition
96 | 7000000 | 0.5 | XFOIL ncrit=9
97 | 8000000 | 0 | JavaFoil+Calcfoil stall+Eppler ext transition
98 | 8000000 | 0 | XFOIL ncrit=9
99 | 8000000 | 0.1 | JavaFoil+Calcfoil stall+Eppler ext transition
100 | 8000000 | 0.1 | XFOIL ncrit=9
101 | 8000000 | 0.25 | JavaFoil+Calcfoil stall+Eppler ext transition
102 | 8000000 | 0.25 | XFOIL ncrit=9
103 | 8000000 | 0.5 | JavaFoil+Calcfoil stall+Eppler ext transition
104 | 8000000 | 0.5 | XFOIL ncrit=9
105 | 10000000 | 0 | JavaFoil+Calcfoil stall+Eppler ext transition
106 | 10000000 | 0 | XFOIL ncrit=9
107 | 10000000 | 0.1 | JavaFoil+Calcfoil stall+Eppler ext transition
108 | 10000000 | 0.1 | XFOIL ncrit=9
109 | 10000000 | 0.25 | JavaFoil+Calcfoil stall+Eppler ext transition
110 | 10000000 | 0.25 | XFOIL ncrit=9
111 | 10000000 | 0.5 | JavaFoil+Calcfoil stall+Eppler ext transition
112 | 10000000 | 0.5 | XFOIL ncrit=9
113 | 12000000 | 0 | JavaFoil+Calcfoil stall+Eppler ext transition
114 | 12000000 | 0 | XFOIL ncrit=9
115 | 12000000 | 0.1 | JavaFoil+Calcfoil stall+Eppler ext transition
116 | 12000000 | 0.1 | XFOIL ncrit=9
117 | 12000000 | 0.25 | JavaFoil+Calcfoil stall+Eppler ext transition
118 | 12000000 | 0.25 | XFOIL ncrit=9
119 | 12000000 | 0.5 | JavaFoil+Calcfoil stall+Eppler ext transition
120 | 12000000 | 0.5 | XFOIL ncrit=9
121 | 14000000 | 0 | JavaFoil+Calcfoil stall+Eppler ext transition
122 | 14000000 | 0 | XFOIL ncrit=9
123 | 14000000 | 0.1 | JavaFoil+Calcfoil stall+Eppler ext transition
124 | 14000000 | 0.1 | XFOIL ncrit=9
125 | 14000000 | 0.25 | JavaFoil+Calcfoil stall+Eppler ext transition
126 | 14000000 | 0.25 | XFOIL ncrit=9
127 | 14000000 | 0.5 | JavaFoil+Calcfoil stall+Eppler ext transition
128 | 14000000 | 0.5 | XFOIL ncrit=9
129 | 16000000 | 0 | JavaFoil+Calcfoil stall+Eppler ext transition
130 | 16000000 | 0 | XFOIL ncrit=9
131 | 16000000 | 0.1 | JavaFoil+Calcfoil stall+Eppler ext transition
132 | 16000000 | 0.1 | XFOIL ncrit=9
133 | 16000000 | 0.25 | JavaFoil+Calcfoil stall+Eppler ext transition
134 | 16000000 | 0.25 | XFOIL ncrit=9
135 | 16000000 | 0.5 | JavaFoil+Calcfoil stall+Eppler ext transition
136 | 16000000 | 0.5 | XFOIL ncrit=9
137 | 18000000 | 0 | JavaFoil+Calcfoil stall+Eppler ext transition
138 | 18000000 | 0 | XFOIL ncrit=9
139 | 18000000 | 0.1 | JavaFoil+Calcfoil stall+Eppler ext transition
140 | 18000000 | 0.1 | XFOIL ncrit=9
141 | 18000000 | 0.25 | JavaFoil+Calcfoil stall+Eppler ext transition
142 | 18000000 | 0.25 | XFOIL ncrit=9
143 | 18000000 | 0.5 | JavaFoil+Calcfoil stall+Eppler ext transition
144 | 18000000 | 0.5 | XFOIL ncrit=9
145 | 20000000 | 0 | JavaFoil+Calcfoil stall+Eppler ext transition
146 | 20000000 | 0 | XFOIL ncrit=9
147 | 20000000 | 0.1 | JavaFoil+Calcfoil stall+Eppler ext transition
148 | 20000000 | 0.1 | XFOIL ncrit=9
149 | 20000000 | 0.25 | JavaFoil+Calcfoil stall+Eppler ext transition
150 | 20000000 | 0.25 | XFOIL ncrit=9
151 | 20000000 | 0.5 | JavaFoil+Calcfoil stall+Eppler ext transition
152 | 20000000 | 0.5 | XFOIL ncrit=9

## 1. Re 50k Mach 0.00 (1)
BIGFOIL.COM POLAR EXPORT
NACA64-313 a=0.8
NACA64-313 a=0.8 |  |  |  | Cl Max: | 1.056 | at alpha= | 12 | deg
JavaFoil+Calcfoil stall+Eppler ext transition |  |  |  | L/D Max: | 37.382 | at alpha= | 5.5 | deg
Re: | 50000 |  |  | Cd Min: | 0.01728 | at alpha= | -0.5 | deg
Mach: | 0 |  |  | Cl=0 at alpha= | -2.3509 | deg
|  |  |  | @ Cl=0.1, Cd= | 0.017664
|  |  |  | @ Cl=0.4, Cd= | 0.018132
|  |  |  | @ Cl=0.6, Cd= | 0.019439
alpha (deg) | Cl | Cd | Cm | Cl/Cd
-19 | -0.598 | 0.32713 | -0.012 | -1.828
-18.5 | -0.62 | 0.31131 | -0.013 | -1.991
-18 | -0.641 | 0.2987 | -0.013 | -2.146
-17.5 | -0.662 | 0.28517 | -0.013 | -2.32
-17 | -0.681 | 0.26 | -0.013 | -2.62
-16.5 | -0.7 | 0.23986 | -0.014 | -2.917
-16 | -0.716 | 0.22743 | -0.014 | -3.15
-15.5 | -0.731 | 0.20673 | -0.014 | -3.535
-15 | -0.743 | 0.1887 | -0.014 | -3.938
-14.5 | -0.752 | 0.17444 | -0.015 | -4.313
-14 | -0.758 | 0.16143 | -0.015 | -4.698
-13.5 | -0.754 | 0.15152 | -0.015 | -4.978
-13 | -0.746 | 0.14028 | -0.015 | -5.321
-12.5 | -0.736 | 0.1305 | -0.016 | -5.637
-12 | -0.722 | 0.11807 | -0.016 | -6.113
-11.5 | -0.705 | 0.11189 | -0.016 | -6.3
-11 | -0.685 | 0.10144 | -0.017 | -6.751
-10.5 | -0.662 | 0.09574 | -0.017 | -6.913
-10 | -0.636 | 0.08713 | -0.017 | -7.298
-9.5 | -0.607 | 0.08126 | -0.018 | -7.472
-9 | -0.576 | 0.07585 | -0.018 | -7.588
-8.5 | -0.542 | 0.0709 | -0.019 | -7.64
-8 | -0.505 | 0.06599 | -0.019 | -7.659
-7.5 | -0.467 | 0.0609 | -0.02 | -7.668
-7 | -0.427 | 0.05717 | -0.02 | -7.462
-6.5 | -0.385 | 0.05403 | -0.021 | -7.12
-6 | -0.341 | 0.05057 | -0.021 | -6.751
-5.5 | -0.297 | 0.04758 | -0.022 | -6.239
-5 | -0.251 | 0.04514 | -0.022 | -5.568
-4.5 | -0.205 | 0.04278 | -0.024 | -4.794
-4 | -0.158 | 0.04081 | -0.025 | -3.872
-3.5 | -0.137 | 0.01818 | -0.052 | -7.537
-3 | -0.078 | 0.01792 | -0.052 | -4.33
-2.5 | -0.017 | 0.01869 | -0.05 | -0.909
-2 | 0.04 | 0.01829 | -0.051 | 2.199
-1.5 | 0.099 | 0.01767 | -0.052 | 5.611
-1 | 0.162 | 0.01729 | -0.054 | 9.389
-0.5 | 0.222 | 0.01728 | -0.055 | 12.866
0 | 0.276 | 0.01771 | -0.055 | 15.557
0.5 | 0.334 | 0.01784 | -0.056 | 18.699
1 | 0.391 | 0.01809 | -0.056 | 21.639
1.5 | 0.449 | 0.01836 | -0.057 | 24.444
2 | 0.506 | 0.01869 | -0.057 | 27.079
2.5 | 0.561 | 0.01914 | -0.058 | 29.329
3 | 0.617 | 0.01957 | -0.058 | 31.508
3.5 | 0.671 | 0.02013 | -0.058 | 33.35
4 | 0.724 | 0.0208 | -0.059 | 34.832
4.5 | 0.775 | 0.02164 | -0.059 | 35.801
5 | 0.846 | 0.02318 | -0.061 | 36.497
5.5 | 0.897 | 0.02399 | -0.061 | 37.382
6 | 0.783 | 0.04737 | -0.03 | 16.54
6.5 | 0.823 | 0.05069 | -0.029 | 16.241
7 | 0.861 | 0.05459 | -0.028 | 15.778
7.5 | 0.898 | 0.05857 | -0.028 | 15.327
8 | 0.931 | 0.06259 | -0.027 | 14.877
8.5 | 0.96 | 0.06802 | -0.027 | 14.115
9 | 0.986 | 0.07266 | -0.026 | 13.568
9.5 | 1.008 | 0.07903 | -0.026 | 12.751
10 | 1.025 | 0.08609 | -0.026 | 11.912
10.5 | 1.039 | 0.09071 | -0.025 | 11.458
11 | 1.049 | 0.09858 | -0.025 | 10.64
11.5 | 1.054 | 0.10722 | -0.025 | 9.834
12 | 1.056 | 0.11615 | -0.025 | 9.089
12.5 | 1.053 | 0.12343 | -0.025 | 8.53
13 | 1.046 | 0.13679 | -0.025 | 7.648
13.5 | 1.036 | 0.1477 | -0.024 | 7.014
14 | 1.02 | 0.15825 | -0.024 | 6.443
14.5 | 0.997 | 0.16962 | -0.024 | 5.879
15 | 0.972 | 0.18565 | -0.024 | 5.236
15.5 | 0.945 | 0.19834 | -0.023 | 4.762
16 | 0.915 | 0.21209 | -0.023 | 4.315
16.5 | 0.884 | 0.23112 | -0.023 | 3.826
17 | 0.853 | 0.24418 | -0.022 | 3.492

## 2. Re 50k Mach 0.00 (2)
BIGFOIL.COM POLAR EXPORT
NACA64-313 a=0.8
NACA64-313 a=0.8 |  |  |  | Cl Max: | 1.1251 | at alpha= | 10 | deg
XFOIL ncrit=9 |  |  |  | L/D Max: | 31.9039 | at alpha= | 7.5 | deg
Re: | 50000 |  |  | Cd Min: | 0.23797 | at alpha= | -20 | deg
Mach: | 0 |  |  | Cl=0 at alpha= | 1.1832 | deg
|  |  |  | @ Cl=0.1, Cd= | 0.035652
|  |  |  | @ Cl=0.4, Cd= | 0.050005
|  |  |  | @ Cl=0.6, Cd= | 0.056274
alpha (deg) | Cl | Cd | Cm | Cl/Cd
-20 | -0.6539 | 0.23797 | 0.0294 | -2.7478
-19.5 | -0.6369 | 0.23221 | 0.0254 | -2.7428
-19 | -0.6382 | 0.23475 | 0.0185 | -2.7186
-18.5 | -0.6034 | 0.21926 | 0.0177 | -2.752
-18 | -0.5949 | 0.21646 | 0.0126 | -2.7483
-17.5 | -0.5719 | 0.2069 | 0.0102 | -2.7641
-17 | -0.5607 | 0.20246 | 0.006 | -2.7694
-16.5 | -0.5419 | 0.19433 | 0.003 | -2.7886
-16 | -0.5324 | 0.1899 | -0.0008 | -2.8036
-15.5 | -0.5096 | 0.18117 | -0.0028 | -2.8128
-15 | -0.5054 | 0.17643 | -0.0069 | -2.8646
-14.5 | -0.4926 | 0.17059 | -0.0096 | -2.8876
-14 | -0.4689 | 0.16186 | -0.0112 | -2.8969
-13.5 | -0.4572 | 0.15531 | -0.0136 | -2.9438
-13 | -0.4447 | 0.14888 | -0.0156 | -2.987
-12.5 | -0.4317 | 0.14243 | -0.0173 | -3.031
-12 | -0.4201 | 0.13605 | -0.0189 | -3.0878
-11.5 | -0.4134 | 0.13029 | -0.0204 | -3.1729
-11 | -0.4244 | 0.12623 | -0.0222 | -3.3621
-10.5 | -0.3858 | 0.11741 | -0.0216 | -3.2859
-10 | -0.374 | 0.11125 | -0.0217 | -3.3618
-9.5 | -0.3825 | 0.10727 | -0.0216 | -3.5658
-9 | -0.3544 | 0.09942 | -0.0215 | -3.5647
-8.5 | -0.344 | 0.09345 | -0.0211 | -3.6811
-8 | -0.6018 | 0.07076 | -0.0434 | -8.5048
-7.5 | -0.6227 | 0.06202 | -0.0409 | -10.0403
-7 | -0.6414 | 0.05389 | -0.0385 | -11.902
-6.5 | -0.6297 | 0.04717 | -0.0361 | -13.3496
-6 | -0.6054 | 0.04126 | -0.034 | -14.6728
-5.5 | -0.57 | 0.03679 | -0.0322 | -15.4933
-5 | -0.5299 | 0.03352 | -0.0304 | -15.8085
-4.5 | -0.4883 | 0.03073 | -0.0282 | -15.89
-4 | -0.4487 | 0.02869 | -0.0254 | -15.6396
-3.5 | -0.4123 | 0.02627 | -0.0231 | -15.6947
-3 | -0.4141 | 0.02562 | -0.0075 | -16.1632
-2.5 | -0.4149 | 0.02691 | 0.0075 | -15.4181
-2 | -0.4148 | 0.02728 | 0.0223 | -15.2053
-1.5 | -0.1664 | 0.03129 | -0.009 | -5.318
-1 | -0.1215 | 0.03111 | -0.0136 | -3.9055
-0.5 | -0.0976 | 0.03091 | -0.0145 | -3.1576
0 | -0.0754 | 0.03083 | -0.015 | -2.4457
0.5 | -0.0615 | 0.03075 | -0.0137 | -2
1 | -0.0174 | 0.03176 | -0.0171 | -0.54786
1.5 | 0.0301 | 0.03311 | -0.0205 | 0.90909
2 | 0.0859 | 0.03509 | -0.0248 | 2.448
2.5 | 0.1441 | 0.03741 | -0.0292 | 3.8519
3 | 0.184 | 0.03926 | -0.0305 | 4.6867
3.5 | 0.2334 | 0.04167 | -0.0332 | 5.6012
4 | 0.2859 | 0.04434 | -0.0363 | 6.4479
4.5 | 0.3394 | 0.04708 | -0.0392 | 7.209
5 | 0.3973 | 0.04988 | -0.0422 | 7.9651
5.5 | 0.4541 | 0.0525 | -0.0446 | 8.6495
6 | 0.5195 | 0.05486 | -0.0471 | 9.4696
6.5 | 0.5879 | 0.05644 | -0.0484 | 10.4164
7 | 0.6818 | 0.05515 | -0.0485 | 12.3626
7.5 | 0.9099 | 0.02852 | -0.0333 | 31.9039
8 | 0.8899 | 0.03324 | -0.0215 | 26.772
8.5 | 0.9823 | 0.03824 | -0.024 | 25.6878
9 | 1.061 | 0.04387 | -0.0261 | 24.1851
9.5 | 1.1113 | 0.05077 | -0.0255 | 21.8889
10 | 1.1251 | 0.05729 | -0.0215 | 19.6387
10.5 | 1.122 | 0.06488 | -0.017 | 17.2935
11 | 1.0951 | 0.07293 | -0.0122 | 15.0158
11.5 | 1.0605 | 0.08178 | -0.0092 | 12.9677
12 | 0.9843 | 0.09321 | -0.0108 | 10.56
12.5 | 0.8904 | 0.11504 | -0.0235 | 7.7399
13 | 0.7644 | 0.16212 | -0.0614 | 4.715
14 | 0.7971 | 0.17977 | -0.0654 | 4.434
14.5 | 0.8062 | 0.18718 | -0.068 | 4.3071
15 | 0.8207 | 0.1952 | -0.0704 | 4.2044

## 3. Re 50k Mach 0.10 (1)
BIGFOIL.COM POLAR EXPORT
NACA64-313 a=0.8
NACA64-313 a=0.8 |  |  |  | Cl Max: | 1.047 | at alpha= | 11.5 | deg
JavaFoil+Calcfoil stall+Eppler ext transition |  |  |  | L/D Max: | 37.279 | at alpha= | 5.5 | deg
Re: | 50000 |  |  | Cd Min: | 0.0173 | at alpha= | -0.5 | deg
Mach: | 0.1 |  |  | Cl=0 at alpha= | -2.3509 | deg
|  |  |  | @ Cl=0.1, Cd= | 0.018079
|  |  |  | @ Cl=0.4, Cd= | 0.018164
|  |  |  | @ Cl=0.6, Cd= | 0.019483
alpha (deg) | Cl | Cd | Cm | Cl/Cd
-19 | -0.547 | 0.36309 | -0.012 | -1.507
-18.5 | -0.572 | 0.33372 | -0.013 | -1.714
-18 | -0.597 | 0.3198 | -0.013 | -1.865
-17.5 | -0.621 | 0.29793 | -0.013 | -2.083
-17 | -0.644 | 0.27202 | -0.013 | -2.367
-16.5 | -0.666 | 0.24856 | -0.014 | -2.679
-16 | -0.686 | 0.23552 | -0.014 | -2.913
-15.5 | -0.705 | 0.21931 | -0.014 | -3.212
-15 | -0.72 | 0.19815 | -0.014 | -3.635
-14.5 | -0.733 | 0.18289 | -0.015 | -4.009
-14 | -0.743 | 0.1717 | -0.015 | -4.325
-13.5 | -0.741 | 0.1533 | -0.015 | -4.834
-13 | -0.736 | 0.14359 | -0.016 | -5.123
-12.5 | -0.727 | 0.13176 | -0.016 | -5.518
-12 | -0.715 | 0.12287 | -0.016 | -5.82
-11.5 | -0.7 | 0.11376 | -0.016 | -6.153
-11 | -0.681 | 0.10348 | -0.017 | -6.586
-10.5 | -0.66 | 0.09649 | -0.017 | -6.837
-10 | -0.635 | 0.08835 | -0.017 | -7.185
-9.5 | -0.607 | 0.08216 | -0.018 | -7.386
-9 | -0.576 | 0.07716 | -0.018 | -7.465
-8.5 | -0.542 | 0.07008 | -0.019 | -7.741
-8 | -0.507 | 0.06681 | -0.02 | -7.583
-7.5 | -0.468 | 0.06142 | -0.02 | -7.625
-7 | -0.428 | 0.05761 | -0.02 | -7.432
-6.5 | -0.386 | 0.05438 | -0.021 | -7.103
-6 | -0.343 | 0.05082 | -0.021 | -6.746
-5.5 | -0.298 | 0.04777 | -0.022 | -6.243
-5 | -0.253 | 0.0453 | -0.022 | -5.575
-4.5 | -0.206 | 0.0428 | -0.024 | -4.814
-4 | -0.159 | 0.0409 | -0.025 | -3.882
-3.5 | -0.138 | 0.0182 | -0.052 | -7.568
-3 | -0.078 | 0.01802 | -0.052 | -4.328
-2.5 | -0.017 | 0.01878 | -0.05 | -0.908
-2 | 0.04 | 0.01838 | -0.051 | 2.197
-1.5 | 0.099 | 0.01809 | -0.052 | 5.445
-1 | 0.163 | 0.01738 | -0.055 | 9.386
-0.5 | 0.223 | 0.0173 | -0.055 | 12.918
0 | 0.277 | 0.01775 | -0.056 | 15.602
0.5 | 0.335 | 0.01794 | -0.056 | 18.687
1 | 0.393 | 0.01813 | -0.056 | 21.692
1.5 | 0.451 | 0.01841 | -0.057 | 24.502
2 | 0.508 | 0.0188 | -0.057 | 27.051
2.5 | 0.564 | 0.0192 | -0.058 | 29.363
3 | 0.62 | 0.01964 | -0.058 | 31.548
3.5 | 0.674 | 0.02022 | -0.059 | 33.353
4 | 0.727 | 0.02092 | -0.059 | 34.759
4.5 | 0.778 | 0.02175 | -0.059 | 35.772
5 | 0.85 | 0.02331 | -0.061 | 36.459
5.5 | 0.901 | 0.02416 | -0.062 | 37.279
6 | 0.787 | 0.04741 | -0.03 | 16.6
6.5 | 0.826 | 0.05087 | -0.029 | 16.246
7 | 0.864 | 0.0545 | -0.028 | 15.86
7.5 | 0.901 | 0.05844 | -0.028 | 15.41
8 | 0.934 | 0.06341 | -0.027 | 14.727
8.5 | 0.962 | 0.06785 | -0.027 | 14.181
9 | 0.987 | 0.07238 | -0.026 | 13.634
9.5 | 1.008 | 0.07914 | -0.026 | 12.733
10 | 1.024 | 0.08516 | -0.026 | 12.027
10.5 | 1.036 | 0.09351 | -0.025 | 11.082
11 | 1.044 | 0.1011 | -0.026 | 10.326
11.5 | 1.047 | 0.10727 | -0.025 | 9.76
12 | 1.045 | 0.11569 | -0.025 | 9.037
12.5 | 1.04 | 0.12549 | -0.025 | 8.284
13 | 1.03 | 0.13828 | -0.025 | 7.446
13.5 | 1.016 | 0.14841 | -0.024 | 6.845
14 | 0.995 | 0.15819 | -0.024 | 6.293
14.5 | 0.969 | 0.1778 | -0.024 | 5.449
15 | 0.939 | 0.18941 | -0.023 | 4.958
15.5 | 0.907 | 0.2052 | -0.023 | 4.42
16 | 0.873 | 0.22655 | -0.023 | 3.855
16.5 | 0.838 | 0.24049 | -0.022 | 3.485

## 4. Re 50k Mach 0.10 (2)
BIGFOIL.COM POLAR EXPORT
NACA64-313 a=0.8
NACA64-313 a=0.8 |  |  |  | Cl Max: | 1.1214 | at alpha= | 10 | deg
XFOIL ncrit=9 |  |  |  | L/D Max: | 32.2068 | at alpha= | 7.5 | deg
Re: | 50000 |  |  | Cd Min: | 0.23859 | at alpha= | -20 | deg
Mach: | 0.1 |  |  | Cl=0 at alpha= | 1.1622 | deg
|  |  |  | @ Cl=0.1, Cd= | 0.035813
|  |  |  | @ Cl=0.4, Cd= | 0.05017
|  |  |  | @ Cl=0.6, Cd= | 0.056352
alpha (deg) | Cl | Cd | Cm | Cl/Cd
-20 | -0.6552 | 0.23859 | 0.0297 | -2.7461
-19.5 | -0.6387 | 0.23311 | 0.0255 | -2.7399
-19 | -0.6414 | 0.23647 | 0.0184 | -2.7124
-18.5 | -0.6042 | 0.21983 | 0.0179 | -2.7485
-18 | -0.5975 | 0.21778 | 0.0125 | -2.7436
-17.5 | -0.5721 | 0.20735 | 0.0104 | -2.7591
-17 | -0.563 | 0.20363 | 0.0058 | -2.7648
-16.5 | -0.5413 | 0.19466 | 0.0032 | -2.7807
-16 | -0.5347 | 0.19102 | -0.0011 | -2.7992
-15.5 | -0.5095 | 0.18166 | -0.0028 | -2.8047
-15 | -0.5017 | 0.17616 | -0.0066 | -2.848
-14.5 | -0.4951 | 0.17168 | -0.0099 | -2.8839
-14 | -0.4686 | 0.16238 | -0.0113 | -2.8858
-13.5 | -0.4554 | 0.15565 | -0.0136 | -2.9258
-13 | -0.4427 | 0.14921 | -0.0157 | -2.967
-12.5 | -0.4301 | 0.14282 | -0.0174 | -3.0115
-12 | -0.4191 | 0.13651 | -0.019 | -3.0701
-11.5 | -0.4149 | 0.13102 | -0.0207 | -3.1667
-11 | -0.4169 | 0.12584 | -0.0222 | -3.3129
-10.5 | -0.3854 | 0.11791 | -0.0218 | -3.2686
-9 | -0.3531 | 0.09975 | -0.0218 | -3.5398
-8.5 | -0.343 | 0.09376 | -0.0214 | -3.6583
-8 | -0.5524 | 0.07205 | -0.0429 | -7.6669
-7.5 | -0.6186 | 0.0629 | -0.0411 | -9.8347
-7 | -0.6415 | 0.05479 | -0.0387 | -11.7083
-6.5 | -0.6314 | 0.04805 | -0.0362 | -13.1405
-6 | -0.6092 | 0.04189 | -0.0342 | -14.5429
-5.5 | -0.5745 | 0.03733 | -0.0324 | -15.3898
-5 | -0.5347 | 0.03396 | -0.0306 | -15.745
-4.5 | -0.4927 | 0.03106 | -0.0284 | -15.8628
-4 | -0.4527 | 0.029 | -0.0257 | -15.6103
-3.5 | -0.4159 | 0.0267 | -0.0231 | -15.5768
-3 | -0.4132 | 0.02552 | -0.0092 | -16.1912
-2.5 | -0.4151 | 0.02699 | 0.0065 | -15.3798
-2 | -0.4153 | 0.02735 | 0.021 | -15.1846
-1.5 | -0.175 | 0.03143 | -0.0076 | -5.5679
-1 | -0.1213 | 0.03133 | -0.0138 | -3.8717
-0.5 | -0.0926 | 0.0312 | -0.0155 | -2.9679
0 | -0.0704 | 0.03115 | -0.0159 | -2.26
0.5 | -0.0599 | 0.03097 | -0.014 | -1.9341
1 | -0.0146 | 0.03206 | -0.0177 | -0.4554
1.5 | 0.0304 | 0.03328 | -0.0206 | 0.91346
2 | 0.0843 | 0.03519 | -0.0246 | 2.3956
2.5 | 0.1425 | 0.0375 | -0.029 | 3.8
3 | 0.1878 | 0.03953 | -0.0311 | 4.7508
3.5 | 0.2369 | 0.04193 | -0.0337 | 5.6499
4 | 0.2961 | 0.04481 | -0.0377 | 6.6079
4.5 | 0.3392 | 0.04723 | -0.0391 | 7.1819
5 | 0.3964 | 0.05002 | -0.042 | 7.9248
5.5 | 0.4617 | 0.05274 | -0.0453 | 8.7543
6 | 0.5192 | 0.05506 | -0.0468 | 9.4297
6.5 | 0.5936 | 0.05653 | -0.0486 | 10.5006
7 | 0.718 | 0.05308 | -0.0492 | 13.5268
7.5 | 0.9063 | 0.02814 | -0.0302 | 32.2068
8 | 0.8898 | 0.03378 | -0.0207 | 26.341
8.5 | 0.9877 | 0.03878 | -0.0236 | 25.4693
9 | 1.0646 | 0.04457 | -0.0255 | 23.886
9.5 | 1.1118 | 0.05162 | -0.0246 | 21.5382
10 | 1.1214 | 0.05823 | -0.0203 | 19.2581
10.5 | 1.1139 | 0.06577 | -0.0157 | 16.9363
11 | 1.0825 | 0.07367 | -0.0109 | 14.6939
11.5 | 1.0449 | 0.08276 | -0.0086 | 12.6257
12 | 0.9615 | 0.09558 | -0.0122 | 10.0596
12.5 | 0.8798 | 0.11806 | -0.0257 | 7.4521
13 | 0.7652 | 0.16283 | -0.0617 | 4.6994
14 | 0.796 | 0.18014 | -0.0659 | 4.4188
14.5 | 0.8087 | 0.18816 | -0.0683 | 4.2979
15 | 0.8238 | 0.1963 | -0.0708 | 4.1966

## 5. Re 50k Mach 0.25 (1)
BIGFOIL.COM POLAR EXPORT
NACA64-313 a=0.8
NACA64-313 a=0.8 |  |  |  | Cl Max: | 1.006 | at alpha= | 10 | deg
JavaFoil+Calcfoil stall+Eppler ext transition |  |  |  | L/D Max: | 37.036 | at alpha= | 5.5 | deg
Re: | 50000 |  |  | Cd Min: | 0.01762 | at alpha= | -0.5 | deg
Mach: | 0.25 |  |  | Cl=0 at alpha= | -2.3535 | deg
|  |  |  | @ Cl=0.1, Cd= | 0.018465
|  |  |  | @ Cl=0.4, Cd= | 0.018466
|  |  |  | @ Cl=0.6, Cd= | 0.019786
alpha (deg) | Cl | Cd | Cm | Cl/Cd
-17 | -0.28 | 0.53859 | -0.013 | -0.519
-16.5 | -0.347 | 0.43763 | -0.014 | -0.794
-16 | -0.408 | 0.37485 | -0.014 | -1.09
-15.5 | -0.465 | 0.32226 | -0.014 | -1.442
-15 | -0.516 | 0.29025 | -0.014 | -1.777
-14.5 | -0.562 | 0.24868 | -0.014 | -2.26
-14 | -0.602 | 0.22236 | -0.015 | -2.709
-13.5 | -0.625 | 0.1926 | -0.015 | -3.244
-13 | -0.641 | 0.1709 | -0.016 | -3.748
-12.5 | -0.651 | 0.16134 | -0.016 | -4.035
-12 | -0.656 | 0.14343 | -0.016 | -4.574
-11.5 | -0.655 | 0.1281 | -0.016 | -5.116
-11 | -0.649 | 0.11649 | -0.017 | -5.574
-10.5 | -0.638 | 0.10578 | -0.017 | -6.029
-10 | -0.621 | 0.09542 | -0.017 | -6.512
-9.5 | -0.6 | 0.088 | -0.018 | -6.819
-9 | -0.574 | 0.0804 | -0.019 | -7.145
-8.5 | -0.545 | 0.07403 | -0.019 | -7.359
-8 | -0.511 | 0.06818 | -0.02 | -7.501
-7.5 | -0.475 | 0.06327 | -0.02 | -7.507
-7 | -0.436 | 0.05888 | -0.021 | -7.4
-6.5 | -0.394 | 0.0557 | -0.021 | -7.076
-6 | -0.351 | 0.0518 | -0.022 | -6.767
-5.5 | -0.305 | 0.04835 | -0.022 | -6.316
-5 | -0.259 | 0.04585 | -0.023 | -5.645
-4.5 | -0.211 | 0.04339 | -0.024 | -4.87
-4 | -0.163 | 0.04123 | -0.025 | -3.953
-3.5 | -0.141 | 0.01847 | -0.053 | -7.658
-3 | -0.08 | 0.0182 | -0.054 | -4.401
-2.5 | -0.017 | 0.01924 | -0.051 | -0.907
-2 | 0.041 | 0.01878 | -0.052 | 2.202
-1.5 | 0.101 | 0.01846 | -0.053 | 5.466
-1 | 0.164 | 0.01771 | -0.055 | 9.281
-0.5 | 0.23 | 0.01762 | -0.056 | 13.032
0 | 0.284 | 0.01804 | -0.057 | 15.743
0.5 | 0.344 | 0.0182 | -0.057 | 18.897
1 | 0.403 | 0.01848 | -0.058 | 21.828
1.5 | 0.463 | 0.0188 | -0.058 | 24.618
2 | 0.522 | 0.01915 | -0.059 | 27.237
2.5 | 0.578 | 0.01957 | -0.059 | 29.551
3 | 0.635 | 0.02013 | -0.06 | 31.56
3.5 | 0.691 | 0.02074 | -0.06 | 33.297
4 | 0.744 | 0.02157 | -0.06 | 34.484
4.5 | 0.816 | 0.02314 | -0.062 | 35.288
5 | 0.87 | 0.02396 | -0.063 | 36.305
5.5 | 0.921 | 0.02487 | -0.063 | 37.036
6 | 0.805 | 0.04837 | -0.03 | 16.643
6.5 | 0.844 | 0.05174 | -0.029 | 16.316
7 | 0.882 | 0.05585 | -0.028 | 15.784
7.5 | 0.916 | 0.06076 | -0.028 | 15.077
8 | 0.946 | 0.06525 | -0.027 | 14.503
8.5 | 0.97 | 0.07153 | -0.027 | 13.561
9 | 0.988 | 0.07655 | -0.026 | 12.909
9.5 | 1.001 | 0.08596 | -0.026 | 11.641
10 | 1.006 | 0.09218 | -0.025 | 10.914
10.5 | 1.005 | 0.10281 | -0.025 | 9.771
11 | 0.996 | 0.10934 | -0.025 | 9.106
11.5 | 0.979 | 0.12273 | -0.025 | 7.977
12 | 0.955 | 0.13675 | -0.025 | 6.982
12.5 | 0.923 | 0.15066 | -0.024 | 6.126
13 | 0.884 | 0.16956 | -0.023 | 5.213
13.5 | 0.838 | 0.19346 | -0.023 | 4.333
14 | 0.782 | 0.21552 | -0.022 | 3.627
14.5 | 0.714 | 0.25079 | -0.022 | 2.849
15 | 0.642 | 0.28988 | -0.022 | 2.215

## 6. Re 50k Mach 0.25 (2)
BIGFOIL.COM POLAR EXPORT
NACA64-313 a=0.8
NACA64-313 a=0.8 |  |  |  | Cl Max: | 1.1076 | at alpha= | 9.5 | deg
XFOIL ncrit=9 |  |  |  | L/D Max: | 28.489 | at alpha= | 7.5 | deg
Re: | 50000 |  |  | Cd Min: | 0.24255 | at alpha= | -20 | deg
Mach: | 0.25 |  |  | Cl=0 at alpha= | 1.1911 | deg
|  |  |  | @ Cl=0.1, Cd= | 0.036664
|  |  |  | @ Cl=0.4, Cd= | 0.05085
|  |  |  | @ Cl=0.6, Cd= | 0.057105
alpha (deg) | Cl | Cd | Cm | Cl/Cd
-20 | -0.664 | 0.24255 | 0.0313 | -2.7376
-19.5 | -0.6522 | 0.2398 | 0.0256 | -2.7198
-19 | -0.6328 | 0.23138 | 0.0218 | -2.7349
-18.5 | -0.6106 | 0.22341 | 0.0188 | -2.7331
-18 | -0.6132 | 0.22588 | 0.0119 | -2.7147
-17.5 | -0.5756 | 0.21036 | 0.0111 | -2.7363
-17 | -0.5782 | 0.21113 | 0.0047 | -2.7386
-16.5 | -0.5416 | 0.19717 | 0.0037 | -2.7469
-16 | -0.5492 | 0.19793 | -0.0023 | -2.7747
-15.5 | -0.5135 | 0.18531 | -0.0034 | -2.771
-15 | -0.4941 | 0.17751 | -0.006 | -2.7835
-14.5 | -0.4959 | 0.17439 | -0.0106 | -2.8436
-14 | -0.4758 | 0.16676 | -0.0126 | -2.8532
-13.5 | -0.4532 | 0.15836 | -0.0144 | -2.8618
-13 | -0.4406 | 0.15203 | -0.0166 | -2.8981
-12.5 | -0.4308 | 0.14602 | -0.0186 | -2.9503
-12 | -0.4248 | 0.14036 | -0.0205 | -3.0265
-11.5 | -0.425 | 0.1353 | -0.0224 | -3.1412
-11 | -0.388 | 0.12559 | -0.0225 | -3.0894
-10.5 | -0.391 | 0.12142 | -0.0233 | -3.2202
-10 | -0.3594 | 0.11308 | -0.0233 | -3.1783
-9 | -0.3468 | 0.10161 | -0.0234 | -3.413
-8.5 | -0.4386 | 0.0882 | -0.0392 | -4.9728
-8 | -0.5194 | 0.0747 | -0.0451 | -6.9531
-7.5 | -0.5903 | 0.06726 | -0.0424 | -8.7764
-7 | -0.6384 | 0.05952 | -0.0398 | -10.7258
-6.5 | -0.6359 | 0.05276 | -0.0369 | -12.0527
-6 | -0.6257 | 0.04587 | -0.035 | -13.6407
-5.5 | -0.5976 | 0.04048 | -0.0332 | -14.7628
-5 | -0.5603 | 0.0365 | -0.0315 | -15.3507
-4.5 | -0.517 | 0.03311 | -0.0296 | -15.6146
-4 | -0.4756 | 0.0306 | -0.0271 | -15.5425
-3.5 | -0.4361 | 0.02855 | -0.024 | -15.275
-3 | -0.4039 | 0.02462 | -0.0207 | -16.4054
-2.5 | -0.4143 | 0.02722 | -0.0002 | -15.2204
-2 | -0.4144 | 0.02795 | 0.0147 | -14.8265
-1.5 | -0.2168 | 0.03215 | -0.0012 | -6.7434
-1 | -0.1071 | 0.03266 | -0.0171 | -3.2792
-0.5 | -0.0651 | 0.03283 | -0.0209 | -1.9829
0 | -0.0424 | 0.03286 | -0.0211 | -1.2903
0.5 | -0.0354 | 0.03268 | -0.0184 | -1.0832
1 | -0.0201 | 0.03278 | -0.0168 | -0.61318
1.5 | 0.0325 | 0.03431 | -0.0211 | 0.94725
2 | 0.0869 | 0.03615 | -0.0252 | 2.4039
2.5 | 0.1353 | 0.03805 | -0.028 | 3.5558
3 | 0.1875 | 0.04035 | -0.0311 | 4.6468
3.5 | 0.2391 | 0.04282 | -0.034 | 5.5838
4 | 0.2958 | 0.04558 | -0.0374 | 6.4897
4.5 | 0.3475 | 0.04828 | -0.0397 | 7.1976
5 | 0.4049 | 0.05109 | -0.0425 | 7.9252
5.5 | 0.474 | 0.05387 | -0.0458 | 8.799
6 | 0.5305 | 0.05616 | -0.0469 | 9.4462
6.5 | 0.6143 | 0.0573 | -0.0485 | 10.7208
7.5 | 0.8843 | 0.03104 | -0.0229 | 28.489
8 | 0.897 | 0.03631 | -0.0173 | 24.7039
8.5 | 1.0159 | 0.04196 | -0.0215 | 24.2112
9 | 1.0725 | 0.04832 | -0.0212 | 22.1958
9.5 | 1.1076 | 0.05607 | -0.0194 | 19.7539
10 | 1.0965 | 0.063 | -0.0143 | 17.4048
10.5 | 1.0649 | 0.07019 | -0.0092 | 15.1717
11 | 1.0236 | 0.07887 | -0.0071 | 12.9783
11.5 | 0.9855 | 0.08965 | -0.0086 | 10.9927
12 | 0.8556 | 0.11517 | -0.0267 | 7.429
12.5 | 0.8063 | 0.13829 | -0.0421 | 5.8305
13 | 0.7709 | 0.16679 | -0.0634 | 4.622
13.5 | 0.7645 | 0.17263 | -0.067 | 4.4285
14 | 0.7809 | 0.18071 | -0.0695 | 4.3213
14.5 | 0.8035 | 0.18972 | -0.0715 | 4.2352

## 7. Re 50k Mach 0.50 (1)
BIGFOIL.COM POLAR EXPORT
NACA64-313 a=0.8
NACA64-313 a=0.8 |  |  |  | Cl Max: | 1.201 | at alpha= | 20 | deg
JavaFoil+Calcfoil stall+Eppler ext transition |  |  |  | L/D Max: | 34.337 | at alpha= | 4.5 | deg
Re: | 50000 |  |  | Cd Min: | 0.01912 | at alpha= | -2.5 | deg
Mach: | 0.5 |  |  | Cl=0 at alpha= | -2.3409 | deg
|  |  |  | @ Cl=0.1, Cd= | 0.020318
|  |  |  | @ Cl=0.4, Cd= | 0.019766
|  |  |  | @ Cl=0.6, Cd= | 0.021225
alpha (deg) | Cl | Cd | Cm | Cl/Cd
-20 | -0.965 | 0.4545 | -0.022 | -2.124
-19.5 | -0.939 | 0.43632 | -0.022 | -2.152
-19 | -0.912 | 0.43231 | -0.022 | -2.111
-18.5 | -0.883 | 0.40907 | -0.022 | -2.16
-18 | -0.857 | 0.39626 | -0.022 | -2.162
-17.5 | -0.83 | 0.40145 | -0.022 | -2.067
-17 | -0.803 | 0.39427 | -0.023 | -2.037
-16.5 | -0.776 | 0.39861 | -0.023 | -1.948
-16 | -0.748 | 0.36949 | -0.022 | -2.024
-15.5 | -0.721 | 0.34214 | -0.022 | -2.106
-15 | -0.694 | 0.31387 | -0.022 | -2.21
-14.5 | -0.667 | 0.3107 | -0.023 | -2.146
-14 | -0.64 | 0.30567 | -0.023 | -2.093
-13.5 | -0.613 | 0.32303 | -0.023 | -1.896
-13 | -0.584 | 0.28382 | -0.022 | -2.058
-12.5 | -0.557 | 0.28898 | -0.022 | -1.927
-12 | -0.53 | 0.27547 | -0.022 | -1.924
-11.5 | -0.503 | 0.2594 | -0.022 | -1.938
-11 | -0.475 | 0.25554 | -0.023 | -1.86
-10.5 | -0.447 | 0.23062 | -0.021 | -1.939
-10 | -0.42 | 0.22719 | -0.021 | -1.849
-9.5 | -0.393 | 0.22933 | -0.021 | -1.712
-9 | -0.365 | 0.22687 | -0.021 | -1.61
-8.5 | -0.338 | 0.20074 | -0.022 | -1.684
-8 | -0.31 | 0.14861 | -0.02 | -2.087
-7.5 | -0.402 | 0.15595 | -0.021 | -2.581
-7 | -0.43 | 0.07188 | -0.021 | -5.978
-6.5 | -0.41 | 0.06545 | -0.023 | -6.27
-6 | -0.376 | 0.05804 | -0.023 | -6.47
-5.5 | -0.333 | 0.05285 | -0.024 | -6.292
-5 | -0.285 | 0.04879 | -0.025 | -5.837
-4.5 | -0.234 | 0.0457 | -0.026 | -5.116
-4 | -0.181 | 0.04309 | -0.027 | -4.195
-3.5 | -0.127 | 0.04098 | -0.028 | -3.094
-3 | -0.089 | 0.01955 | -0.06 | -4.569
-2.5 | -0.021 | 0.01912 | -0.06 | -1.077
-2 | 0.045 | 0.02071 | -0.057 | 2.197
-1.5 | 0.111 | 0.02024 | -0.058 | 5.49
-1 | 0.178 | 0.01993 | -0.059 | 8.919
-0.5 | 0.245 | 0.01973 | -0.059 | 12.404
0 | 0.316 | 0.01913 | -0.06 | 16.508
0.5 | 0.382 | 0.01966 | -0.063 | 19.442
1 | 0.448 | 0.02005 | -0.064 | 22.352
1.5 | 0.514 | 0.0204 | -0.065 | 25.196
2 | 0.579 | 0.02098 | -0.065 | 27.588
2.5 | 0.639 | 0.02168 | -0.065 | 29.47
3 | 0.699 | 0.02251 | -0.066 | 31.073
3.5 | 0.758 | 0.02358 | -0.066 | 32.143
4 | 0.814 | 0.02472 | -0.066 | 32.944
4.5 | 0.9 | 0.0262 | -0.069 | 34.337
5 | 0.795 | 0.04485 | -0.034 | 17.73
5.5 | 0.836 | 0.04849 | -0.032 | 17.238
6 | 0.872 | 0.05373 | -0.031 | 16.227
6.5 | 0.899 | 0.0591 | -0.03 | 15.203
7 | 0.91 | 0.06736 | -0.028 | 13.508
7.5 | 0.893 | 0.07835 | -0.027 | 11.402
8 | 0.764 | 0.11487 | -0.026 | 6.651
8.5 | 0.59 | 0.17751 | -0.027 | 3.324
9 | 0.617 | 0.19974 | -0.027 | 3.087
9.5 | 0.644 | 0.20943 | -0.031 | 3.076
10 | 0.671 | 0.21755 | -0.032 | 3.083
10.5 | 0.697 | 0.22286 | -0.032 | 3.128
11 | 0.725 | 0.25801 | -0.036 | 2.81
11.5 | 0.751 | 0.27561 | -0.036 | 2.726
12 | 0.778 | 0.27879 | -0.036 | 2.789
12.5 | 0.804 | 0.28859 | -0.036 | 2.786
13 | 0.832 | 0.32391 | -0.04 | 2.569
13.5 | 0.858 | 0.3275 | -0.04 | 2.62
14 | 0.884 | 0.32669 | -0.04 | 2.706
14.5 | 0.91 | 0.34064 | -0.041 | 2.673
15 | 0.939 | 0.35454 | -0.044 | 2.648
15.5 | 0.964 | 0.36906 | -0.044 | 2.613
16 | 0.99 | 0.38463 | -0.044 | 2.575
16.5 | 1.016 | 0.38458 | -0.045 | 2.643
17 | 1.045 | 0.39486 | -0.048 | 2.646
17.5 | 1.071 | 0.40393 | -0.048 | 2.651
18 | 1.096 | 0.41768 | -0.048 | 2.624
18.5 | 1.122 | 0.4126 | -0.049 | 2.719
19 | 1.151 | 0.46836 | -0.051 | 2.457
19.5 | 1.176 | 0.47283 | -0.051 | 2.487
20 | 1.201 | 0.47383 | -0.052 | 2.535

## 8. Re 50k Mach 0.50 (2)
BIGFOIL.COM POLAR EXPORT
NACA64-313 a=0.8
NACA64-313 a=0.8 |  |  |  | Cl Max: | 0.9567 | at alpha= | 8.5 | deg
XFOIL ncrit=9 |  |  |  | L/D Max: | 23.574 | at alpha= | 7 | deg
Re: | 50000 |  |  | Cd Min: | 0.26745 | at alpha= | -20 | deg
Mach: | 0.5 |  |  | Cl=0 at alpha= | -0.17672 | deg
|  |  |  | @ Cl=0.1, Cd= | 0.040642
|  |  |  | @ Cl=0.4, Cd= | 0.054292
|  |  |  | @ Cl=0.6, Cd= | 0.16347
alpha (deg) | Cl | Cd | Cm | Cl/Cd
-20 | -0.719 | 0.26745 | 0.0365 | -2.6884
-19.5 | -0.6911 | 0.25631 | 0.0327 | -2.6963
-19 | -0.6751 | 0.25281 | 0.0263 | -2.6704
-18.5 | -0.6482 | 0.24143 | 0.0225 | -2.6848
-18 | -0.6288 | 0.23571 | 0.0173 | -2.6677
-17.5 | -0.6046 | 0.22623 | 0.0131 | -2.6725
-17 | -0.5846 | 0.21983 | 0.0084 | -2.6593
-16.5 | -0.5613 | 0.21101 | 0.0043 | -2.6601
-16 | -0.5507 | 0.2079 | -0.0009 | -2.6489
-15.5 | -0.5185 | 0.19615 | -0.0035 | -2.6434
-15 | -0.4993 | 0.18879 | -0.0074 | -2.6447
-14.5 | -0.4963 | 0.18668 | -0.0123 | -2.6586
-14 | -0.464 | 0.17556 | -0.0145 | -2.643
-13.5 | -0.4441 | 0.16812 | -0.0173 | -2.6416
-13 | -0.4262 | 0.1611 | -0.0201 | -2.6456
-12.5 | -0.4077 | 0.15386 | -0.0225 | -2.6498
-12 | -0.3931 | 0.1473 | -0.0247 | -2.6687
-11.5 | -0.3864 | 0.14204 | -0.0268 | -2.7204
-11 | -0.3557 | 0.13282 | -0.0278 | -2.6781
-10.5 | -0.3407 | 0.12654 | -0.0288 | -2.6924
-10 | -0.341 | 0.12195 | -0.0295 | -2.7962
-9.5 | -0.3321 | 0.11583 | -0.0299 | -2.8671
-9 | -0.3099 | 0.10809 | -0.0302 | -2.8671
-8.5 | -0.3706 | 0.09432 | -0.0456 | -3.9292
-8 | -0.414 | 0.08665 | -0.0477 | -4.7778
-7.5 | -0.4397 | 0.08083 | -0.0451 | -5.4398
-7 | -0.5015 | 0.07444 | -0.0436 | -6.737
-6.5 | -0.5671 | 0.06916 | -0.0402 | -8.1998
-6 | -0.6026 | 0.06338 | -0.0366 | -9.5077
-5.5 | -0.628 | 0.057 | -0.0341 | -11.0175
-5 | -0.6334 | 0.0504 | -0.0326 | -12.5675
-4.5 | -0.6145 | 0.04427 | -0.0318 | -13.8807
-4 | -0.5768 | 0.03917 | -0.0307 | -14.7256
-3.5 | -0.5311 | 0.03557 | -0.0288 | -14.9311
-3 | -0.4839 | 0.03283 | -0.0255 | -14.7396
-2.5 | -0.4392 | 0.03049 | -0.0225 | -14.4047
-2 | -0.4079 | 0.02948 | -0.0127 | -13.8365
-1.5 | -0.3975 | 0.03232 | 0.0072 | -12.2989
-1 | -0.171 | 0.03709 | -0.0096 | -4.6104
-0.5 | -0.0461 | 0.03785 | -0.0267 | -1.218
0 | 0.0252 | 0.0385 | -0.0347 | 0.65455
0.5 | 0.0326 | 0.03854 | -0.031 | 0.84587
1 | 0.0284 | 0.03837 | -0.0253 | 0.74016
1.5 | 0.0379 | 0.03862 | -0.022 | 0.98136
2 | 0.0701 | 0.03956 | -0.0224 | 1.772
2.5 | 0.1248 | 0.04154 | -0.0261 | 3.0043
3 | 0.1855 | 0.04401 | -0.0303 | 4.215
3.5 | 0.2505 | 0.04692 | -0.0347 | 5.3389
4 | 0.3018 | 0.04951 | -0.0368 | 6.0957
4.5 | 0.3612 | 0.05251 | -0.0395 | 6.8787
5 | 0.4313 | 0.05573 | -0.0429 | 7.7391
5.5 | 0.4859 | 0.05856 | -0.0437 | 8.2975
6 | 0.5687 | 0.06101 | -0.0454 | 9.3214
6.5 | 0.635 | 0.06202 | -0.0433 | 10.2386
7 | 0.8654 | 0.03671 | -0.0172 | 23.574
7.5 | 0.8809 | 0.04133 | -0.0101 | 21.3138
8 | 0.9301 | 0.04683 | -0.0068 | 19.8612
8.5 | 0.9567 | 0.05412 | -0.0049 | 17.6774
9 | 0.9541 | 0.0624 | -0.0038 | 15.2901
9.5 | 0.913 | 0.07329 | -0.0064 | 12.4574
10 | 0.8658 | 0.08703 | -0.0131 | 9.9483
10.5 | 0.8281 | 0.10251 | -0.0222 | 8.0782
11 | 0.8114 | 0.11722 | -0.0304 | 6.922
11.5 | 0.7848 | 0.13369 | -0.042 | 5.8703
12 | 0.787 | 0.14598 | -0.0485 | 5.3911
12.5 | 0.8049 | 0.15718 | -0.0527 | 5.1209
13 | 0.5958 | 0.15801 | -0.0542 | 3.7706
13.5 | 0.5965 | 0.16347 | -0.0575 | 3.649

## 9. Re 100k Mach 0.00 (1)
BIGFOIL.COM POLAR EXPORT
NACA64-313 a=0.8
NACA64-313 a=0.8 |  |  |  | Cl Max: | 1.056 | at alpha= | 12 | deg
JavaFoil+Calcfoil stall+Eppler ext transition |  |  |  | L/D Max: | 50.465 | at alpha= | 4.5 | deg
Re: | 100000 |  |  | Cd Min: | 0.01239 | at alpha= | -2 | deg
Mach: | 0 |  |  | Cl=0 at alpha= | -2.35 | deg
|  |  |  | @ Cl=0.1, Cd= | 0.012844
|  |  |  | @ Cl=0.4, Cd= | 0.013401
|  |  |  | @ Cl=0.6, Cd= | 0.014281
alpha (deg) | Cl | Cd | Cm | Cl/Cd
-19 | -0.598 | 0.27601 | -0.012 | -2.167
-18.5 | -0.62 | 0.25988 | -0.013 | -2.385
-18 | -0.641 | 0.2408 | -0.013 | -2.662
-17.5 | -0.662 | 0.23378 | -0.013 | -2.83
-17 | -0.681 | 0.21607 | -0.013 | -3.153
-16.5 | -0.7 | 0.201 | -0.014 | -3.481
-16 | -0.716 | 0.18846 | -0.014 | -3.801
-15.5 | -0.731 | 0.17359 | -0.014 | -4.211
-15 | -0.743 | 0.16304 | -0.015 | -4.558
-14.5 | -0.752 | 0.14863 | -0.015 | -5.062
-14 | -0.759 | 0.14152 | -0.015 | -5.36
-13.5 | -0.754 | 0.12985 | -0.015 | -5.809
-13 | -0.746 | 0.12172 | -0.016 | -6.133
-12.5 | -0.736 | 0.11186 | -0.016 | -6.577
-12 | -0.722 | 0.10341 | -0.016 | -6.981
-11.5 | -0.705 | 0.09639 | -0.017 | -7.313
-11 | -0.685 | 0.09095 | -0.017 | -7.533
-10.5 | -0.662 | 0.08464 | -0.018 | -7.822
-10 | -0.636 | 0.07874 | -0.018 | -8.078
-9.5 | -0.607 | 0.07335 | -0.019 | -8.279
-9 | -0.576 | 0.0689 | -0.019 | -8.357
-8.5 | -0.542 | 0.06317 | -0.02 | -8.577
-8 | -0.506 | 0.05924 | -0.02 | -8.533
-7.5 | -0.467 | 0.05588 | -0.02 | -8.359
-7 | -0.427 | 0.05189 | -0.021 | -8.223
-6.5 | -0.385 | 0.04907 | -0.021 | -7.842
-6 | -0.341 | 0.04609 | -0.022 | -7.408
-5.5 | -0.297 | 0.04358 | -0.022 | -6.814
-5 | -0.252 | 0.04132 | -0.023 | -6.087
-4.5 | -0.205 | 0.03911 | -0.025 | -5.25
-4 | -0.196 | 0.01509 | -0.052 | -13.002
-3.5 | -0.137 | 0.01485 | -0.053 | -9.228
-3 | -0.078 | 0.01463 | -0.053 | -5.303
-2.5 | -0.018 | 0.01305 | -0.054 | -1.369
-2 | 0.042 | 0.01239 | -0.054 | 3.394
-1.5 | 0.102 | 0.01286 | -0.055 | 7.939
-1 | 0.162 | 0.0129 | -0.055 | 12.584
-0.5 | 0.222 | 0.01295 | -0.056 | 17.175
0 | 0.28 | 0.01309 | -0.056 | 21.369
0.5 | 0.339 | 0.01325 | -0.057 | 25.558
1 | 0.397 | 0.01339 | -0.057 | 29.657
1.5 | 0.456 | 0.0136 | -0.058 | 33.499
2 | 0.514 | 0.01384 | -0.058 | 37.122
2.5 | 0.57 | 0.01412 | -0.058 | 40.368
3 | 0.626 | 0.01442 | -0.059 | 43.429
3.5 | 0.682 | 0.01476 | -0.059 | 46.202
4 | 0.737 | 0.01518 | -0.06 | 48.517
4.5 | 0.79 | 0.01566 | -0.06 | 50.465
5 | 0.849 | 0.01954 | -0.061 | 43.458
5.5 | 0.9 | 0.02036 | -0.062 | 44.226
6 | 0.95 | 0.02113 | -0.062 | 44.952
6.5 | 0.997 | 0.02196 | -0.062 | 45.398
7 | 0.862 | 0.04982 | -0.029 | 17.304
7.5 | 0.898 | 0.05341 | -0.028 | 16.817
8 | 0.932 | 0.05704 | -0.028 | 16.332
8.5 | 0.96 | 0.06127 | -0.027 | 15.675
9 | 0.986 | 0.06608 | -0.027 | 14.926
9.5 | 1.008 | 0.07071 | -0.027 | 14.255
10 | 1.026 | 0.07662 | -0.026 | 13.386
10.5 | 1.04 | 0.08266 | -0.026 | 12.577
11 | 1.049 | 0.08974 | -0.026 | 11.692
11.5 | 1.055 | 0.09424 | -0.026 | 11.19
12 | 1.056 | 0.10191 | -0.026 | 10.361
12.5 | 1.053 | 0.11215 | -0.026 | 9.391
13 | 1.046 | 0.11819 | -0.025 | 8.854
13.5 | 1.036 | 0.12743 | -0.025 | 8.132
14 | 1.02 | 0.13481 | -0.025 | 7.565
14.5 | 0.998 | 0.14502 | -0.025 | 6.878
15 | 0.972 | 0.15595 | -0.025 | 6.235
15.5 | 0.945 | 0.17034 | -0.025 | 5.547
16 | 0.915 | 0.18442 | -0.024 | 4.963
16.5 | 0.885 | 0.19271 | -0.024 | 4.59
17 | 0.853 | 0.21114 | -0.023 | 4.039

## 10. Re 100k Mach 0.00 (2)
BIGFOIL.COM POLAR EXPORT
NACA64-313 a=0.8
NACA64-313 a=0.8 |  |  |  | Cl Max: | 1.1689 | at alpha= | 10.5 | deg
XFOIL ncrit=9 |  |  |  | L/D Max: | 52.824 | at alpha= | 6.5 | deg
Re: | 100000 |  |  | Cd Min: | 0.18901 | at alpha= | 15.5 | deg
Mach: | 0 |  |  | Cl=0 at alpha= | -0.98889 | deg
|  |  |  | @ Cl=0.1, Cd= | 0.023437
|  |  |  | @ Cl=0.4, Cd= | 0.024912
|  |  |  | @ Cl=0.6, Cd= | 0.02648
alpha (deg) | Cl | Cd | Cm | Cl/Cd
-12 | -0.483 | 0.12785 | -0.0345 | -3.7779
-11.5 | -0.4334 | 0.1193 | -0.0301 | -3.6329
-11 | -0.4597 | 0.11138 | -0.0381 | -4.1273
-10.5 | -0.4271 | 0.10508 | -0.0361 | -4.0645
-10 | -0.4224 | 0.09804 | -0.0381 | -4.3084
-9.5 | -0.4239 | 0.09118 | -0.0403 | -4.649
-9 | -0.427 | 0.08483 | -0.0414 | -5.0336
-8.5 | -0.4435 | 0.07914 | -0.0407 | -5.604
-8 | -0.5338 | 0.07556 | -0.035 | -7.0646
-7 | -0.6731 | 0.04541 | -0.0355 | -14.8227
-6.5 | -0.6218 | 0.03794 | -0.038 | -16.389
-6 | -0.5513 | 0.03173 | -0.0422 | -17.3747
-5.5 | -0.4766 | 0.02857 | -0.0467 | -16.6818
-5 | -0.405 | 0.0257 | -0.0499 | -15.7588
-4.5 | -0.3381 | 0.02371 | -0.0525 | -14.2598
-4 | -0.2764 | 0.02193 | -0.0546 | -12.6037
-3.5 | -0.2356 | 0.02009 | -0.0518 | -11.7272
-3 | -0.1828 | 0.02146 | -0.0489 | -8.5182
-2.5 | -0.1428 | 0.02289 | -0.0423 | -6.2385
-2 | -0.1029 | 0.02354 | -0.037 | -4.3713
-1.5 | -0.0532 | 0.02355 | -0.0363 | -2.259
-1 | -0.0012 | 0.02351 | -0.0365 | -0.051042
-0.5 | 0.0528 | 0.02352 | -0.0368 | 2.2449
0 | 0.1152 | 0.02341 | -0.0383 | 4.921
0.5 | 0.1572 | 0.0237 | -0.0369 | 6.6329
1 | 0.2054 | 0.02408 | -0.0369 | 8.5299
1.5 | 0.2697 | 0.02461 | -0.0399 | 10.959
2 | 0.3736 | 0.02472 | -0.0494 | 15.1133
2.5 | 0.4711 | 0.02543 | -0.0597 | 18.5254
3.5 | 0.5433 | 0.02702 | -0.0586 | 20.1073
5 | 0.7459 | 0.02509 | -0.0607 | 29.729
5.5 | 0.8367 | 0.02046 | -0.0592 | 40.8944
6 | 0.892 | 0.01865 | -0.0558 | 47.8284
6.5 | 0.9334 | 0.01767 | -0.0511 | 52.824
7 | 0.915 | 0.02079 | -0.0393 | 44.0115
7.5 | 0.9068 | 0.02483 | -0.0311 | 36.5203
8 | 0.9308 | 0.02776 | -0.027 | 33.5303
8.5 | 0.985 | 0.03092 | -0.0267 | 31.8564
9 | 1.0543 | 0.03497 | -0.0286 | 30.1487
9.5 | 1.1215 | 0.04117 | -0.0307 | 27.2407
10 | 1.1497 | 0.04572 | -0.0273 | 25.1465
10.5 | 1.1689 | 0.05251 | -0.0236 | 22.2605
11 | 1.1669 | 0.0596 | -0.0187 | 19.5789
11.5 | 1.1437 | 0.06635 | -0.0128 | 17.2374
12 | 1.1107 | 0.07422 | -0.0089 | 14.965
12.5 | 1.0902 | 0.08352 | -0.0078 | 13.0532
13 | 0.9512 | 0.10364 | -0.017 | 9.1779
13.5 | 0.8356 | 0.15337 | -0.048 | 5.4483
14 | 0.8134 | 0.16394 | -0.0564 | 4.9616
14.5 | 0.8138 | 0.17335 | -0.0614 | 4.6945
15 | 0.854 | 0.18128 | -0.0588 | 4.7109
15.5 | 0.8353 | 0.18901 | -0.0686 | 4.4193

## 11. Re 100k Mach 0.10 (1)
BIGFOIL.COM POLAR EXPORT
NACA64-313 a=0.8
NACA64-313 a=0.8 |  |  |  | Cl Max: | 1.047 | at alpha= | 11.5 | deg
JavaFoil+Calcfoil stall+Eppler ext transition |  |  |  | L/D Max: | 50.455 | at alpha= | 4.5 | deg
Re: | 100000 |  |  | Cd Min: | 0.0124 | at alpha= | -2 | deg
Mach: | 0.1 |  |  | Cl=0 at alpha= | -2.35 | deg
|  |  |  | @ Cl=0.1, Cd= | 0.012837
|  |  |  | @ Cl=0.4, Cd= | 0.013424
|  |  |  | @ Cl=0.6, Cd= | 0.014312
alpha (deg) | Cl | Cd | Cm | Cl/Cd
-19 | -0.547 | 0.29165 | -0.012 | -1.876
-18.5 | -0.572 | 0.27117 | -0.013 | -2.109
-18 | -0.597 | 0.2586 | -0.013 | -2.307
-17.5 | -0.621 | 0.23947 | -0.013 | -2.591
-17 | -0.644 | 0.22791 | -0.013 | -2.825
-16.5 | -0.666 | 0.20985 | -0.014 | -3.173
-16 | -0.686 | 0.1966 | -0.014 | -3.491
-15.5 | -0.705 | 0.18157 | -0.014 | -3.88
-15 | -0.72 | 0.16775 | -0.014 | -4.294
-14.5 | -0.733 | 0.15399 | -0.015 | -4.761
-14 | -0.743 | 0.14454 | -0.015 | -5.138
-13.5 | -0.741 | 0.13201 | -0.015 | -5.614
-13 | -0.736 | 0.12216 | -0.016 | -6.023
-12.5 | -0.727 | 0.11348 | -0.016 | -6.407
-12 | -0.715 | 0.10492 | -0.016 | -6.817
-11.5 | -0.7 | 0.0992 | -0.017 | -7.057
-11 | -0.682 | 0.09193 | -0.017 | -7.415
-10.5 | -0.66 | 0.08415 | -0.018 | -7.841
-10 | -0.635 | 0.07873 | -0.018 | -8.065
-9.5 | -0.607 | 0.07322 | -0.019 | -8.29
-9 | -0.576 | 0.06841 | -0.019 | -8.421
-8.5 | -0.543 | 0.06397 | -0.02 | -8.484
-8 | -0.507 | 0.05985 | -0.02 | -8.467
-7.5 | -0.468 | 0.05556 | -0.02 | -8.432
-7 | -0.428 | 0.05222 | -0.021 | -8.201
-6.5 | -0.386 | 0.04933 | -0.021 | -7.831
-6 | -0.343 | 0.04627 | -0.022 | -7.41
-5.5 | -0.298 | 0.04373 | -0.023 | -6.821
-5 | -0.253 | 0.04143 | -0.023 | -6.099
-4.5 | -0.206 | 0.03915 | -0.025 | -5.268
-4 | -0.197 | 0.01507 | -0.052 | -13.081
-3.5 | -0.138 | 0.01487 | -0.053 | -9.263
-3 | -0.078 | 0.01464 | -0.053 | -5.328
-2.5 | -0.018 | 0.01305 | -0.054 | -1.376
-2 | 0.042 | 0.0124 | -0.054 | 3.409
-1.5 | 0.103 | 0.01286 | -0.055 | 7.977
-1 | 0.163 | 0.01291 | -0.055 | 12.634
-0.5 | 0.224 | 0.01296 | -0.056 | 17.242
0 | 0.281 | 0.01311 | -0.056 | 21.435
0.5 | 0.34 | 0.01327 | -0.057 | 25.63
1 | 0.399 | 0.01342 | -0.057 | 29.729
1.5 | 0.458 | 0.01363 | -0.058 | 33.579
2 | 0.516 | 0.01387 | -0.058 | 37.199
2.5 | 0.572 | 0.01416 | -0.059 | 40.425
3 | 0.629 | 0.01447 | -0.059 | 43.481
3.5 | 0.685 | 0.01482 | -0.06 | 46.23
4 | 0.74 | 0.01525 | -0.06 | 48.513
4.5 | 0.794 | 0.01573 | -0.06 | 50.455
5 | 0.853 | 0.01965 | -0.061 | 43.406
5.5 | 0.904 | 0.02045 | -0.062 | 44.211
6 | 0.954 | 0.02129 | -0.062 | 44.792
6.5 | 1.001 | 0.0221 | -0.063 | 45.291
7 | 0.865 | 0.05001 | -0.029 | 17.3
7.5 | 0.901 | 0.05346 | -0.028 | 16.855
8 | 0.934 | 0.05769 | -0.028 | 16.195
8.5 | 0.963 | 0.06142 | -0.028 | 15.675
9 | 0.987 | 0.06624 | -0.027 | 14.905
9.5 | 1.008 | 0.07156 | -0.027 | 14.087
10 | 1.025 | 0.07694 | -0.027 | 13.316
10.5 | 1.036 | 0.08372 | -0.026 | 12.381
11 | 1.044 | 0.08807 | -0.026 | 11.857
11.5 | 1.047 | 0.09555 | -0.026 | 10.959
12 | 1.046 | 0.10118 | -0.026 | 10.335
12.5 | 1.04 | 0.11208 | -0.026 | 9.278
13 | 1.03 | 0.12165 | -0.026 | 8.467
13.5 | 1.016 | 0.13096 | -0.025 | 7.759
14 | 0.996 | 0.13993 | -0.025 | 7.116
14.5 | 0.969 | 0.14958 | -0.025 | 6.478
15 | 0.939 | 0.16265 | -0.025 | 5.776
15.5 | 0.907 | 0.17837 | -0.024 | 5.087
16 | 0.873 | 0.19123 | -0.024 | 4.567
16.5 | 0.838 | 0.2006 | -0.023 | 4.178

## 12. Re 100k Mach 0.10 (2)
BIGFOIL.COM POLAR EXPORT
NACA64-313 a=0.8
NACA64-313 a=0.8 |  |  |  | Cl Max: | 1.1642 | at alpha= | 10.5 | deg
XFOIL ncrit=9 |  |  |  | L/D Max: | 52.8305 | at alpha= | 6.5 | deg
Re: | 100000 |  |  | Cd Min: | 0.1899 | at alpha= | 15.5 | deg
Mach: | 0.1 |  |  | Cl=0 at alpha= | -0.98805 | deg
|  |  |  | @ Cl=0.1, Cd= | 0.023537
|  |  |  | @ Cl=0.4, Cd= | 0.024998
|  |  |  | @ Cl=0.6, Cd= | 0.027886
alpha (deg) | Cl | Cd | Cm | Cl/Cd
-12 | -0.4846 | 0.12861 | -0.0351 | -3.768
-11.5 | -0.4307 | 0.11985 | -0.0301 | -3.5937
-11 | -0.4504 | 0.11199 | -0.037 | -4.0218
-10.5 | -0.4274 | 0.10563 | -0.0367 | -4.0462
-10 | -0.4186 | 0.09869 | -0.038 | -4.2416
-9.5 | -0.4185 | 0.09192 | -0.04 | -4.5529
-9 | -0.4217 | 0.08552 | -0.0413 | -4.931
-8.5 | -0.4363 | 0.07981 | -0.0406 | -5.4667
-8 | -0.5412 | 0.07621 | -0.0356 | -7.1014
-7 | -0.6755 | 0.04762 | -0.0352 | -14.1852
-6.5 | -0.6223 | 0.03862 | -0.0388 | -16.1134
-6 | -0.5533 | 0.03218 | -0.0429 | -17.1939
-5.5 | -0.4799 | 0.02891 | -0.0471 | -16.5998
-5 | -0.4043 | 0.02592 | -0.0509 | -15.598
-4.5 | -0.3371 | 0.02389 | -0.0535 | -14.1105
-4 | -0.2752 | 0.0221 | -0.0555 | -12.4525
-3.5 | -0.2339 | 0.02011 | -0.0529 | -11.631
-3 | -0.1812 | 0.02151 | -0.0497 | -8.424
-2.5 | -0.1407 | 0.02296 | -0.0432 | -6.128
-2 | -0.1009 | 0.02364 | -0.0377 | -4.2682
-1.5 | -0.0519 | 0.02366 | -0.0367 | -2.1936
-1 | -0.0012 | 0.02362 | -0.0366 | -0.050804
-0.5 | 0.049 | 0.02367 | -0.0365 | 2.0701
0 | 0.1181 | 0.02349 | -0.0388 | 5.0277
0.5 | 0.1595 | 0.02377 | -0.0373 | 6.7101
1 | 0.206 | 0.02417 | -0.0369 | 8.523
1.5 | 0.2658 | 0.02477 | -0.0393 | 10.7307
2 | 0.3729 | 0.02478 | -0.049 | 15.0484
2.5 | 0.4688 | 0.02555 | -0.059 | 18.3483
3 | 0.5149 | 0.02626 | -0.0606 | 19.6078
3.5 | 0.5444 | 0.02715 | -0.0585 | 20.0516
4 | 0.5971 | 0.02788 | -0.0591 | 21.4168
4.5 | 0.6583 | 0.028 | -0.0597 | 23.5107
5 | 0.7535 | 0.02481 | -0.0608 | 30.3708
5.5 | 0.8343 | 0.02091 | -0.0586 | 39.8996
6 | 0.8943 | 0.01873 | -0.0553 | 47.7469
6.5 | 0.9351 | 0.0177 | -0.0502 | 52.8305
7 | 0.9108 | 0.02135 | -0.0379 | 42.6604
7.5 | 0.9045 | 0.02522 | -0.03 | 35.8644
8 | 0.9312 | 0.02812 | -0.0262 | 33.1152
8.5 | 0.9897 | 0.03141 | -0.0264 | 31.5091
9 | 1.0592 | 0.03556 | -0.0281 | 29.7863
9.5 | 1.1234 | 0.04183 | -0.0297 | 26.8563
10 | 1.1491 | 0.04664 | -0.026 | 24.6377
10.5 | 1.1642 | 0.0535 | -0.0221 | 21.7607
11 | 1.1578 | 0.06057 | -0.0169 | 19.1151
11.5 | 1.1313 | 0.06735 | -0.0113 | 16.7973
12 | 1.0962 | 0.0754 | -0.008 | 14.5385
12.5 | 0.9627 | 0.08132 | -0.0032 | 11.8384
13 | 0.8659 | 0.12514 | -0.0333 | 6.9195
13.5 | 0.833 | 0.15451 | -0.0489 | 5.3912
14 | 0.8121 | 0.16493 | -0.0572 | 4.9239
14.5 | 0.8144 | 0.17423 | -0.062 | 4.6743
15 | 0.8571 | 0.18232 | -0.059 | 4.7011
15.5 | 0.8351 | 0.1899 | -0.0695 | 4.3976

## 13. Re 100k Mach 0.25 (1)
BIGFOIL.COM POLAR EXPORT
NACA64-313 a=0.8
NACA64-313 a=0.8 |  |  |  | Cl Max: | 1.006 | at alpha= | 10 | deg
JavaFoil+Calcfoil stall+Eppler ext transition |  |  |  | L/D Max: | 48.437 | at alpha= | 4 | deg
Re: | 100000 |  |  | Cd Min: | 0.01303 | at alpha= | -1 | deg
Mach: | 0.25 |  |  | Cl=0 at alpha= | -2.3525 | deg
|  |  |  | @ Cl=0.1, Cd= | 0.013042
|  |  |  | @ Cl=0.4, Cd= | 0.013614
|  |  |  | @ Cl=0.6, Cd= | 0.014534
alpha (deg) | Cl | Cd | Cm | Cl/Cd
-17 | -0.28 | 0.41858 | -0.014 | -0.668
-16.5 | -0.347 | 0.34848 | -0.014 | -0.997
-16 | -0.408 | 0.29031 | -0.014 | -1.407
-15.5 | -0.465 | 0.25312 | -0.014 | -1.836
-15 | -0.516 | 0.22917 | -0.014 | -2.251
-14.5 | -0.562 | 0.20738 | -0.015 | -2.71
-14 | -0.602 | 0.18143 | -0.015 | -3.32
-13.5 | -0.625 | 0.15858 | -0.015 | -3.94
-13 | -0.641 | 0.14546 | -0.016 | -4.404
-12.5 | -0.651 | 0.1326 | -0.016 | -4.91
-12 | -0.656 | 0.12064 | -0.016 | -5.438
-11.5 | -0.655 | 0.10832 | -0.017 | -6.051
-11 | -0.649 | 0.0991 | -0.017 | -6.552
-10.5 | -0.638 | 0.09232 | -0.017 | -6.91
-10 | -0.621 | 0.08388 | -0.018 | -7.409
-9.5 | -0.6 | 0.07784 | -0.019 | -7.711
-9 | -0.575 | 0.07091 | -0.019 | -8.103
-8.5 | -0.545 | 0.06663 | -0.02 | -8.178
-8 | -0.512 | 0.06214 | -0.02 | -8.233
-7.5 | -0.475 | 0.05699 | -0.021 | -8.335
-7 | -0.436 | 0.05321 | -0.021 | -8.19
-6.5 | -0.394 | 0.05022 | -0.022 | -7.85
-6 | -0.351 | 0.04687 | -0.022 | -7.48
-5.5 | -0.305 | 0.04421 | -0.023 | -6.909
-5 | -0.259 | 0.04193 | -0.024 | -6.176
-4.5 | -0.211 | 0.03967 | -0.025 | -5.331
-4 | -0.202 | 0.01537 | -0.054 | -13.169
-3.5 | -0.141 | 0.01516 | -0.054 | -9.331
-3 | -0.08 | 0.01487 | -0.055 | -5.386
-2.5 | -0.018 | 0.01316 | -0.055 | -1.402
-2 | 0.043 | 0.01306 | -0.056 | 3.326
-1.5 | 0.105 | 0.01304 | -0.056 | 8.087
-1 | 0.168 | 0.01303 | -0.057 | 12.864
-0.5 | 0.23 | 0.0131 | -0.057 | 17.536
0 | 0.288 | 0.01333 | -0.058 | 21.618
0.5 | 0.349 | 0.01347 | -0.058 | 25.9
1 | 0.409 | 0.01364 | -0.059 | 30.013
1.5 | 0.469 | 0.01387 | -0.059 | 33.838
2 | 0.529 | 0.01414 | -0.06 | 37.445
2.5 | 0.587 | 0.01446 | -0.06 | 40.59
3 | 0.645 | 0.01479 | -0.061 | 43.621
3.5 | 0.702 | 0.01517 | -0.061 | 46.261
4 | 0.758 | 0.01565 | -0.062 | 48.437
4.5 | 0.82 | 0.01948 | -0.062 | 42.069
5 | 0.873 | 0.0203 | -0.063 | 43.01
5.5 | 0.925 | 0.02114 | -0.063 | 43.747
6 | 0.974 | 0.02204 | -0.064 | 44.194
6.5 | 0.846 | 0.04739 | -0.031 | 17.849
7 | 0.882 | 0.05106 | -0.029 | 17.271
7.5 | 0.916 | 0.05473 | -0.029 | 16.745
8 | 0.947 | 0.05933 | -0.028 | 15.957
8.5 | 0.97 | 0.0644 | -0.027 | 15.067
9 | 0.989 | 0.06946 | -0.027 | 14.231
9.5 | 1.001 | 0.07514 | -0.027 | 13.319
10 | 1.006 | 0.08197 | -0.026 | 12.275
10.5 | 1.005 | 0.0899 | -0.026 | 11.176
11 | 0.996 | 0.09733 | -0.026 | 10.231
11.5 | 0.979 | 0.10528 | -0.026 | 9.301
12 | 0.955 | 0.11619 | -0.025 | 8.218
12.5 | 0.923 | 0.12696 | -0.025 | 7.271
13 | 0.884 | 0.14575 | -0.024 | 6.066
13.5 | 0.838 | 0.16093 | -0.023 | 5.209
14 | 0.782 | 0.18222 | -0.023 | 4.29
14.5 | 0.714 | 0.20054 | -0.022 | 3.563
15 | 0.642 | 0.23471 | -0.022 | 2.735

## 14. Re 100k Mach 0.25 (2)
BIGFOIL.COM POLAR EXPORT
NACA64-313 a=0.8
NACA64-313 a=0.8 |  |  |  | Cl Max: | 1.1331 | at alpha= | 10 | deg
XFOIL ncrit=9 |  |  |  | L/D Max: | 50.1617 | at alpha= | 6.5 | deg
Re: | 100000 |  |  | Cd Min: | 0.18714 | at alpha= | 15 | deg
Mach: | 0.25 |  |  | Cl=0 at alpha= | -1.0782 | deg
|  |  |  | @ Cl=0.1, Cd= | 0.0244
|  |  |  | @ Cl=0.4, Cd= | 0.026633
|  |  |  | @ Cl=0.6, Cd= | 0.028329
alpha (deg) | Cl | Cd | Cm | Cl/Cd
-12 | -0.4419 | 0.12947 | -0.0299 | -3.4131
-11.5 | -0.422 | 0.12264 | -0.031 | -3.441
-11 | -0.4193 | 0.11505 | -0.0344 | -3.6445
-10.5 | -0.4574 | 0.10903 | -0.0437 | -4.1952
-10 | -0.4195 | 0.10172 | -0.0407 | -4.1241
-9.5 | -0.4103 | 0.09507 | -0.0414 | -4.3158
-9 | -0.4048 | 0.08866 | -0.0417 | -4.5658
-8.5 | -0.4118 | 0.08297 | -0.0408 | -4.9632
-7 | -0.6664 | 0.05341 | -0.0375 | -12.4771
-6.5 | -0.6217 | 0.04216 | -0.0432 | -14.7462
-6 | -0.5587 | 0.03473 | -0.0475 | -16.087
-5.5 | -0.4883 | 0.03072 | -0.0511 | -15.8952
-5 | -0.4152 | 0.02769 | -0.0538 | -14.9946
-4.5 | -0.3455 | 0.02521 | -0.0563 | -13.7049
-4 | -0.282 | 0.02321 | -0.0579 | -12.1499
-3.5 | -0.2401 | 0.02007 | -0.0564 | -11.9631
-3 | -0.1884 | 0.02165 | -0.0523 | -8.7021
-2.5 | -0.1441 | 0.02317 | -0.0463 | -6.2192
-2 | -0.1066 | 0.02424 | -0.0387 | -4.3977
-1.5 | -0.0399 | 0.02418 | -0.0401 | -1.6501
-1 | 0.0074 | 0.02415 | -0.0387 | 0.30642
-0.5 | 0.052 | 0.02423 | -0.0375 | 2.1461
0 | 0.0974 | 0.02438 | -0.0365 | 3.9951
0.5 | 0.1402 | 0.02471 | -0.0352 | 5.6738
1.5 | 0.2667 | 0.02527 | -0.0388 | 10.554
2 | 0.3415 | 0.0262 | -0.0445 | 13.0344
2.5 | 0.4441 | 0.02696 | -0.0549 | 16.4726
3 | 0.5028 | 0.02755 | -0.0581 | 18.2505
3.5 | 0.5575 | 0.02767 | -0.0585 | 20.1482
4 | 0.6091 | 0.02847 | -0.0589 | 21.3945
5 | 0.7528 | 0.02629 | -0.0588 | 28.6345
5.5 | 0.8514 | 0.02103 | -0.0567 | 40.485
6 | 0.9116 | 0.0188 | -0.0527 | 48.4894
6.5 | 0.9305 | 0.01855 | -0.0436 | 50.1617
7 | 0.8943 | 0.02349 | -0.0316 | 38.0715
7.5 | 0.9005 | 0.02701 | -0.0254 | 33.3395
8 | 0.9402 | 0.03027 | -0.0228 | 31.0605
8.5 | 1.0205 | 0.03443 | -0.0248 | 29.6398
9 | 1.0801 | 0.03893 | -0.0247 | 27.7447
9.5 | 1.1268 | 0.04573 | -0.0241 | 24.6403
10 | 1.1331 | 0.05114 | -0.0187 | 22.1568
10.5 | 1.1234 | 0.05765 | -0.0131 | 19.4866
11 | 1.1005 | 0.06489 | -0.0086 | 16.9595
11.5 | 1.0703 | 0.07326 | -0.0064 | 14.6096
12 | 1.0376 | 0.08331 | -0.0068 | 12.4547
12.5 | 0.9239 | 0.10189 | -0.0183 | 9.0676
13 | 0.8754 | 0.12245 | -0.0305 | 7.149
13.5 | 0.8224 | 0.16004 | -0.0535 | 5.1387
14 | 0.8084 | 0.16982 | -0.0613 | 4.7603
14.5 | 0.8294 | 0.17903 | -0.0631 | 4.6327
15 | 0.8597 | 0.18714 | -0.063 | 4.5939

## 15. Re 100k Mach 0.50 (1)
BIGFOIL.COM POLAR EXPORT
NACA64-313 a=0.8
NACA64-313 a=0.8 |  |  |  | Cl Max: | 1.201 | at alpha= | 20 | deg
JavaFoil+Calcfoil stall+Eppler ext transition |  |  |  | L/D Max: | 47.592 | at alpha= | 4 | deg
Re: | 100000 |  |  | Cd Min: | 0.0138 | at alpha= | -1 | deg
Mach: | 0.5 |  |  | Cl=0 at alpha= | -2.3478 | deg
|  |  |  | @ Cl=0.1, Cd= | 0.013866
|  |  |  | @ Cl=0.4, Cd= | 0.01446
|  |  |  | @ Cl=0.6, Cd= | 0.015463
alpha (deg) | Cl | Cd | Cm | Cl/Cd
-20 | -0.965 | 0.34902 | -0.022 | -2.766
-19.5 | -0.939 | 0.355 | -0.022 | -2.645
-19 | -0.912 | 0.33323 | -0.022 | -2.738
-18.5 | -0.884 | 0.32183 | -0.022 | -2.745
-18 | -0.857 | 0.31459 | -0.022 | -2.723
-17.5 | -0.83 | 0.30792 | -0.022 | -2.695
-17 | -0.803 | 0.30149 | -0.023 | -2.664
-16.5 | -0.776 | 0.30283 | -0.023 | -2.564
-16 | -0.748 | 0.28109 | -0.022 | -2.661
-15.5 | -0.721 | 0.2702 | -0.022 | -2.667
-15 | -0.694 | 0.25628 | -0.022 | -2.707
-14.5 | -0.667 | 0.25309 | -0.023 | -2.635
-14 | -0.64 | 0.24846 | -0.023 | -2.575
-13.5 | -0.613 | 0.25726 | -0.023 | -2.381
-13 | -0.584 | 0.2268 | -0.022 | -2.576
-12.5 | -0.557 | 0.23082 | -0.022 | -2.413
-12 | -0.53 | 0.20814 | -0.022 | -2.546
-11.5 | -0.503 | 0.196 | -0.023 | -2.565
-11 | -0.475 | 0.19237 | -0.023 | -2.471
-10.5 | -0.447 | 0.18034 | -0.021 | -2.48
-10 | -0.42 | 0.17879 | -0.021 | -2.349
-9.5 | -0.393 | 0.17855 | -0.021 | -2.199
-9 | -0.365 | 0.17614 | -0.022 | -2.074
-8.5 | -0.338 | 0.15691 | -0.022 | -2.154
-8 | -0.31 | 0.12063 | -0.02 | -2.571
-7.5 | -0.402 | 0.12154 | -0.022 | -3.312
-7 | -0.43 | 0.06297 | -0.022 | -6.825
-6.5 | -0.41 | 0.0572 | -0.023 | -7.176
-6 | -0.376 | 0.05109 | -0.024 | -7.35
-5.5 | -0.333 | 0.04759 | -0.024 | -6.989
-5 | -0.285 | 0.04404 | -0.025 | -6.468
-4.5 | -0.234 | 0.04127 | -0.027 | -5.667
-4 | -0.181 | 0.03913 | -0.028 | -4.623
-3.5 | -0.157 | 0.01616 | -0.06 | -9.746
-3 | -0.089 | 0.0158 | -0.061 | -5.652
-2.5 | -0.021 | 0.01549 | -0.061 | -1.329
-2 | 0.048 | 0.01397 | -0.061 | 3.438
-1.5 | 0.118 | 0.01383 | -0.063 | 8.521
-1 | 0.187 | 0.0138 | -0.063 | 13.581
-0.5 | 0.257 | 0.01387 | -0.064 | 18.518
0 | 0.32 | 0.01419 | -0.064 | 22.551
0.5 | 0.387 | 0.01441 | -0.065 | 26.884
1 | 0.454 | 0.01467 | -0.065 | 30.97
1.5 | 0.521 | 0.01497 | -0.066 | 34.809
2 | 0.588 | 0.01538 | -0.066 | 38.21
2.5 | 0.65 | 0.01581 | -0.067 | 41.15
3 | 0.714 | 0.01628 | -0.067 | 43.844
3.5 | 0.776 | 0.01688 | -0.068 | 45.965
4 | 0.836 | 0.01757 | -0.068 | 47.592
4.5 | 0.903 | 0.02226 | -0.069 | 40.562
5 | 0.957 | 0.02342 | -0.07 | 40.869
5.5 | 0.837 | 0.04423 | -0.034 | 18.925
6 | 0.872 | 0.04842 | -0.032 | 18.01
6.5 | 0.899 | 0.05275 | -0.031 | 17.04
7 | 0.91 | 0.0591 | -0.029 | 15.398
7.5 | 0.893 | 0.06799 | -0.028 | 13.139
8 | 0.764 | 0.09158 | -0.026 | 8.342
8.5 | 0.59 | 0.14281 | -0.027 | 4.131
9 | 0.617 | 0.1571 | -0.027 | 3.925
9.5 | 0.644 | 0.16599 | -0.032 | 3.881
10 | 0.671 | 0.17281 | -0.032 | 3.881
10.5 | 0.697 | 0.1773 | -0.032 | 3.932
11 | 0.725 | 0.19374 | -0.036 | 3.742
11.5 | 0.751 | 0.21744 | -0.036 | 3.455
12 | 0.778 | 0.2206 | -0.036 | 3.525
12.5 | 0.804 | 0.22754 | -0.036 | 3.533
13 | 0.832 | 0.24283 | -0.04 | 3.426
13.5 | 0.858 | 0.24643 | -0.04 | 3.482
14 | 0.884 | 0.26081 | -0.04 | 3.39
14.5 | 0.911 | 0.27005 | -0.041 | 3.372
15 | 0.939 | 0.27022 | -0.044 | 3.474
15.5 | 0.965 | 0.29521 | -0.044 | 3.267
16 | 0.99 | 0.30162 | -0.045 | 3.284
16.5 | 1.017 | 0.29882 | -0.045 | 3.402
17 | 1.045 | 0.31814 | -0.048 | 3.285
17.5 | 1.071 | 0.32068 | -0.048 | 3.339
18 | 1.096 | 0.32945 | -0.048 | 3.327
18.5 | 1.122 | 0.32694 | -0.049 | 3.432
19 | 1.151 | 0.35528 | -0.051 | 3.239
19.5 | 1.176 | 0.35992 | -0.051 | 3.267
20 | 1.201 | 0.38715 | -0.052 | 3.103

## 16. Re 100k Mach 0.50 (2)
BIGFOIL.COM POLAR EXPORT
NACA64-313 a=0.8
NACA64-313 a=0.8 |  |  |  | Cl Max: | 1.0187 | at alpha= | 9 | deg
XFOIL ncrit=9 |  |  |  | L/D Max: | 41.9321 | at alpha= | 6 | deg
Re: | 100000 |  |  | Cd Min: | 0.26367 | at alpha= | -20 | deg
Mach: | 0.5 |  |  | Cl=0 at alpha= | -0.65438 | deg
|  |  |  | @ Cl=0.1, Cd= | 0.02807
|  |  |  | @ Cl=0.4, Cd= | 0.032344
|  |  |  | @ Cl=0.6, Cd= | 0.036359
alpha (deg) | Cl | Cd | Cm | Cl/Cd
-20 | -0.7197 | 0.26367 | 0.0378 | -2.7295
-19.5 | -0.6923 | 0.25304 | 0.0343 | -2.7359
-19 | -0.6691 | 0.24515 | 0.0293 | -2.7293
-18.5 | -0.6519 | 0.23989 | 0.0226 | -2.7175
-18 | -0.6329 | 0.23216 | 0.0168 | -2.7261
-17.5 | -0.6029 | 0.22139 | 0.0143 | -2.7232
-17 | -0.5826 | 0.21428 | 0.009 | -2.7189
-16.5 | -0.5836 | 0.21467 | 0.0003 | -2.7186
-16 | -0.5396 | 0.19811 | 0.0001 | -2.7237
-15.5 | -0.5217 | 0.19156 | -0.005 | -2.7234
-14.5 | -0.4791 | 0.1752 | -0.0128 | -2.7346
-14 | -0.4733 | 0.17043 | -0.0189 | -2.7771
-13.5 | -0.4449 | 0.16041 | -0.021 | -2.7735
-13 | -0.4413 | 0.15557 | -0.0264 | -2.8367
-12.5 | -0.4137 | 0.14579 | -0.0283 | -2.8376
-12 | -0.4119 | 0.1405 | -0.033 | -2.9317
-11.5 | -0.3848 | 0.13131 | -0.0345 | -2.9305
-11 | -0.4089 | 0.12749 | -0.0418 | -3.2073
-10.5 | -0.3787 | 0.11893 | -0.0416 | -3.1842
-10 | -0.3516 | 0.11091 | -0.0415 | -3.1701
-9.5 | -0.3476 | 0.10424 | -0.0434 | -3.3346
-9 | -0.3574 | 0.09848 | -0.0446 | -3.6292
-8.5 | -0.3573 | 0.09339 | -0.0416 | -3.8259
-8 | -0.4316 | 0.07831 | -0.0504 | -5.5114
-7.5 | -0.4842 | 0.07124 | -0.0493 | -6.7967
-7 | -0.5686 | 0.065 | -0.0499 | -8.7477
-6.5 | -0.5517 | 0.05473 | -0.0595 | -10.0804
-6 | -0.5305 | 0.04579 | -0.0664 | -11.5855
-5.5 | -0.4901 | 0.03894 | -0.0699 | -12.586
-5 | -0.4367 | 0.03382 | -0.0706 | -12.9125
-4.5 | -0.3664 | 0.02983 | -0.0721 | -12.2829
-3.5 | -0.2244 | 0.02499 | -0.0727 | -8.9796
-3 | -0.1896 | 0.02211 | -0.0689 | -8.5753
-2.5 | -0.1405 | 0.02423 | -0.0606 | -5.7986
-2 | -0.1054 | 0.02614 | -0.0501 | -4.0321
-1.5 | -0.0708 | 0.02703 | -0.0413 | -2.6193
-1 | -0.03 | 0.02717 | -0.0377 | -1.1042
-0.5 | 0.0134 | 0.02731 | -0.0354 | 0.49066
0 | 0.0566 | 0.02762 | -0.0337 | 2.0492
0.5 | 0.101 | 0.02808 | -0.0319 | 3.5969
1 | 0.1744 | 0.02827 | -0.0338 | 6.1691
2 | 0.2582 | 0.03019 | -0.0309 | 8.5525
3 | 0.4313 | 0.03282 | -0.0454 | 13.1414
3.5 | 0.4818 | 0.03394 | -0.0462 | 14.1956
4 | 0.5533 | 0.03487 | -0.0484 | 15.8675
4.5 | 0.6016 | 0.03641 | -0.0477 | 16.5229
5 | 0.6989 | 0.03491 | -0.048 | 20.0201
5.5 | 0.8833 | 0.02386 | -0.0453 | 37.0201
6 | 0.9137 | 0.02179 | -0.0339 | 41.9321
6.5 | 0.8714 | 0.02679 | -0.0228 | 32.5271
7 | 0.8645 | 0.0318 | -0.017 | 27.1855
7.5 | 0.9055 | 0.03489 | -0.0123 | 25.953
8 | 0.9748 | 0.03891 | -0.0094 | 25.0527
8.5 | 1.01 | 0.04471 | -0.0064 | 22.59
9 | 1.0187 | 0.05177 | -0.0038 | 19.6774
9.5 | 0.9914 | 0.05981 | -0.0025 | 16.5758
10 | 0.9557 | 0.06985 | -0.0045 | 13.6822
10.5 | 0.9151 | 0.0822 | -0.0101 | 11.1326
11 | 0.8741 | 0.09709 | -0.0191 | 9.003
11.5 | 0.8457 | 0.11305 | -0.0292 | 7.4808
12 | 0.8387 | 0.127 | -0.0366 | 6.6039
12.5 | 0.8135 | 0.14718 | -0.0512 | 5.5272
13 | 0.8361 | 0.15711 | -0.0535 | 5.3217
13.5 | 0.642 | 0.15953 | -0.0552 | 4.0243
14 | 0.6502 | 0.16627 | -0.0586 | 3.9105

## 17. Re 250k Mach 0.00 (1)
BIGFOIL.COM POLAR EXPORT
NACA64-313 a=0.8
NACA64-313 a=0.8 |  |  |  | Cl Max: | 1.129 | at alpha= | 8 | deg
JavaFoil+Calcfoil stall+Eppler ext transition |  |  |  | L/D Max: | 74.238 | at alpha= | 4.5 | deg
Re: | 250000 |  |  | Cd Min: | 0.00909 | at alpha= | -2.5 | deg
Mach: | 0 |  |  | Cl=0 at alpha= | -2.35 | deg
|  |  |  | @ Cl=0.1, Cd= | 0.0091673
|  |  |  | @ Cl=0.4, Cd= | 0.009653
|  |  |  | @ Cl=0.6, Cd= | 0.00981
alpha (deg) | Cl | Cd | Cm | Cl/Cd
-19 | -0.598 | 0.22323 | -0.013 | -2.679
-18.5 | -0.62 | 0.2071 | -0.013 | -2.993
-18 | -0.641 | 0.197 | -0.013 | -3.255
-17.5 | -0.662 | 0.18873 | -0.014 | -3.507
-17 | -0.681 | 0.17722 | -0.014 | -3.845
-16.5 | -0.7 | 0.1644 | -0.014 | -4.257
-16 | -0.717 | 0.15376 | -0.014 | -4.66
-15.5 | -0.731 | 0.14554 | -0.014 | -5.024
-15 | -0.743 | 0.13565 | -0.015 | -5.48
-14.5 | -0.753 | 0.12815 | -0.015 | -5.873
-14 | -0.759 | 0.11943 | -0.016 | -6.353
-13.5 | -0.755 | 0.11205 | -0.016 | -6.734
-13 | -0.747 | 0.10386 | -0.016 | -7.191
-12.5 | -0.736 | 0.09662 | -0.017 | -7.618
-12 | -0.722 | 0.09158 | -0.017 | -7.888
-11.5 | -0.705 | 0.08583 | -0.018 | -8.219
-11 | -0.686 | 0.08 | -0.018 | -8.57
-10.5 | -0.663 | 0.075 | -0.019 | -8.834
-10 | -0.637 | 0.07018 | -0.019 | -9.071
-9.5 | -0.608 | 0.06525 | -0.02 | -9.315
-9 | -0.576 | 0.06106 | -0.02 | -9.436
-8.5 | -0.542 | 0.05662 | -0.02 | -9.576
-8 | -0.506 | 0.05349 | -0.021 | -9.456
-7.5 | -0.467 | 0.05013 | -0.021 | -9.323
-7 | -0.427 | 0.04724 | -0.021 | -9.039
-6.5 | -0.385 | 0.04473 | -0.022 | -8.608
-6 | -0.342 | 0.04212 | -0.023 | -8.118
-5.5 | -0.298 | 0.03908 | -0.026 | -7.635
-5 | -0.313 | 0.0123 | -0.051 | -25.417
-4.5 | -0.255 | 0.01205 | -0.051 | -21.145
-4 | -0.196 | 0.01174 | -0.052 | -16.714
-3.5 | -0.137 | 0.01151 | -0.053 | -11.911
-3 | -0.078 | 0.01134 | -0.053 | -6.842
-2.5 | -0.018 | 0.00909 | -0.054 | -1.965
-2 | 0.042 | 0.00909 | -0.054 | 4.627
-1.5 | 0.102 | 0.00917 | -0.055 | 11.131
-1 | 0.162 | 0.00922 | -0.056 | 17.609
-0.5 | 0.222 | 0.00933 | -0.056 | 23.834
0 | 0.283 | 0.00943 | -0.057 | 29.976
0.5 | 0.343 | 0.00952 | -0.057 | 35.972
1 | 0.403 | 0.00966 | -0.058 | 41.68
1.5 | 0.463 | 0.00985 | -0.059 | 46.968
2 | 0.522 | 0.00977 | -0.059 | 53.457
2.5 | 0.579 | 0.0096 | -0.059 | 60.335
3 | 0.636 | 0.01017 | -0.06 | 62.555
3.5 | 0.693 | 0.01037 | -0.06 | 66.821
4 | 0.749 | 0.0106 | -0.061 | 70.692
4.5 | 0.804 | 0.01083 | -0.061 | 74.238
5 | 0.854 | 0.01591 | -0.061 | 53.634
5.5 | 0.905 | 0.0166 | -0.062 | 54.519
6 | 0.955 | 0.01727 | -0.062 | 55.272
6.5 | 1.002 | 0.01806 | -0.063 | 55.49
7 | 1.047 | 0.01889 | -0.063 | 55.439
7.5 | 1.09 | 0.01981 | -0.063 | 55.007
8 | 1.129 | 0.0207 | -0.064 | 54.534
8.5 | 0.963 | 0.0555 | -0.031 | 17.354
9 | 0.988 | 0.05959 | -0.031 | 16.587
9.5 | 1.01 | 0.06379 | -0.03 | 15.83
10 | 1.026 | 0.06828 | -0.028 | 15.034
10.5 | 1.041 | 0.07289 | -0.028 | 14.277
11 | 1.05 | 0.0792 | -0.028 | 13.259
11.5 | 1.055 | 0.08338 | -0.027 | 12.656
12 | 1.056 | 0.08958 | -0.027 | 11.794
12.5 | 1.054 | 0.0971 | -0.027 | 10.853
13 | 1.047 | 0.10151 | -0.027 | 10.315

## 18. Re 250k Mach 0.00 (2)
BIGFOIL.COM POLAR EXPORT
NACA64-313 a=0.8
NACA64-313 a=0.8 |  |  |  | Cl Max: | 1.2291 | at alpha= | 11.5 | deg
XFOIL ncrit=9 |  |  |  | L/D Max: | 80.1674 | at alpha= | 5.5 | deg
Re: | 250000 |  |  | Cd Min: | 0.19701 | at alpha= | 16.5 | deg
Mach: | 0 |  |  | Cl=0 at alpha= | -2.3868 | deg
|  |  |  | @ Cl=0.1, Cd= | 0.011014
|  |  |  | @ Cl=0.4, Cd= | 0.010923
|  |  |  | @ Cl=0.6, Cd= | 0.011211
alpha (deg) | Cl | Cd | Cm | Cl/Cd
-14 | -0.5046 | 0.14465 | -0.0207 | -3.4884
-13.5 | -0.4784 | 0.13948 | -0.0203 | -3.4299
-13 | -0.4663 | 0.13259 | -0.0233 | -3.5169
-12.5 | -0.4763 | 0.1223 | -0.0321 | -3.8945
-12 | -0.4882 | 0.10967 | -0.0391 | -4.4515
-11.5 | -0.4657 | 0.105 | -0.0379 | -4.4352
-11 | -0.4571 | 0.09817 | -0.0405 | -4.6562
-10.5 | -0.4702 | 0.08679 | -0.0485 | -5.4177
-10 | -0.5426 | 0.069 | -0.0657 | -7.8638
-9.5 | -0.5994 | 0.06519 | -0.0592 | -9.1947
-9 | -0.6287 | 0.05456 | -0.0647 | -11.5231
-8.5 | -0.5764 | 0.04803 | -0.07 | -12.0008
-8 | -0.5479 | 0.03138 | -0.0728 | -17.4602
-7.5 | -0.4865 | 0.02584 | -0.076 | -18.8274
-7 | -0.4337 | 0.02156 | -0.0767 | -20.116
-6.5 | -0.3822 | 0.01956 | -0.0761 | -19.5399
-6 | -0.3348 | 0.01798 | -0.0744 | -18.6207
-5.5 | -0.2921 | 0.01634 | -0.0722 | -17.8764
-5 | -0.2474 | 0.01527 | -0.0701 | -16.2017
-4 | -0.1631 | 0.01162 | -0.0667 | -14.0361
-3.5 | -0.1177 | 0.0107 | -0.0649 | -11
-3 | -0.0648 | 0.01071 | -0.0638 | -6.0504
-2.5 | -0.0118 | 0.01077 | -0.0625 | -1.0956
-2 | 0.0403 | 0.01105 | -0.0608 | 3.6471
-1.5 | 0.0948 | 0.01102 | -0.0602 | 8.6025
-0.5 | 0.2061 | 0.01089 | -0.06 | 18.9256
0 | 0.262 | 0.01085 | -0.06 | 24.1475
0.5 | 0.3179 | 0.01086 | -0.0601 | 29.2726
1 | 0.374 | 0.0109 | -0.0601 | 34.3119
1.5 | 0.4295 | 0.01095 | -0.0601 | 39.2237
2 | 0.4845 | 0.01104 | -0.0601 | 43.8859
2.5 | 0.5391 | 0.01115 | -0.0599 | 48.3498
3 | 0.5933 | 0.01121 | -0.0595 | 52.926
3.5 | 0.646 | 0.01122 | -0.0587 | 57.5758
4 | 0.6951 | 0.01099 | -0.0568 | 63.2484
4.5 | 0.7406 | 0.0107 | -0.0539 | 69.215
5 | 0.8015 | 0.01057 | -0.0547 | 75.8278
5.5 | 0.8618 | 0.01075 | -0.0563 | 80.1674
6 | 0.904 | 0.01149 | -0.0544 | 78.6771
6.5 | 0.9053 | 0.01531 | -0.0475 | 59.1313
7 | 0.9236 | 0.0179 | -0.0426 | 51.5978
8 | 0.9717 | 0.02145 | -0.0341 | 45.3007
8.5 | 0.9927 | 0.02407 | -0.0301 | 41.2422
9 | 1.0262 | 0.02598 | -0.0277 | 39.4996
9.5 | 1.0639 | 0.02845 | -0.026 | 37.3954
10 | 1.1155 | 0.03167 | -0.0256 | 35.2226
10.5 | 1.1558 | 0.03451 | -0.0242 | 33.4917
11 | 1.1952 | 0.03809 | -0.0231 | 31.3783
11.5 | 1.2291 | 0.04498 | -0.0224 | 27.3255
12 | 1.2206 | 0.04878 | -0.0167 | 25.0226
12.5 | 1.2077 | 0.05524 | -0.0126 | 21.8628
13 | 1.1797 | 0.06297 | -0.0096 | 18.7343
13.5 | 1.143 | 0.07232 | -0.0091 | 15.8048
14 | 1.1001 | 0.08376 | -0.0115 | 13.134
14.5 | 1.0365 | 0.10005 | -0.019 | 10.3598
15 | 0.8485 | 0.16788 | -0.0601 | 5.0542
15.5 | 0.8602 | 0.17554 | -0.0636 | 4.9003
16 | 0.8811 | 0.18127 | -0.0627 | 4.8607
16.5 | 0.8669 | 0.19701 | -0.0761 | 4.4003

## 19. Re 250k Mach 0.10 (1)
BIGFOIL.COM POLAR EXPORT
NACA64-313 a=0.8
NACA64-313 a=0.8 |  |  |  | Cl Max: | 1.163 | at alpha= | 8.5 | deg
JavaFoil+Calcfoil stall+Eppler ext transition |  |  |  | L/D Max: | 74.233 | at alpha= | 4.5 | deg
Re: | 250000 |  |  | Cd Min: | 0.00909 | at alpha= | -2.5 | deg
Mach: | 0.1 |  |  | Cl=0 at alpha= | -2.35 | deg
|  |  |  | @ Cl=0.1, Cd= | 0.009168
|  |  |  | @ Cl=0.4, Cd= | 0.0097044
|  |  |  | @ Cl=0.6, Cd= | 0.00955
alpha (deg) | Cl | Cd | Cm | Cl/Cd
-19 | -0.547 | 0.235 | -0.013 | -2.329
-18.5 | -0.572 | 0.21622 | -0.013 | -2.646
-18 | -0.597 | 0.20978 | -0.013 | -2.844
-17.5 | -0.621 | 0.1951 | -0.013 | -3.181
-17 | -0.644 | 0.18248 | -0.013 | -3.529
-16.5 | -0.666 | 0.17042 | -0.014 | -3.908
-16 | -0.686 | 0.16231 | -0.014 | -4.229
-15.5 | -0.705 | 0.14811 | -0.015 | -4.758
-15 | -0.721 | 0.13901 | -0.015 | -5.183
-14.5 | -0.733 | 0.1299 | -0.015 | -5.646
-14 | -0.743 | 0.12329 | -0.016 | -6.025
-13.5 | -0.741 | 0.11276 | -0.016 | -6.574
-13 | -0.736 | 0.10712 | -0.016 | -6.871
-12.5 | -0.727 | 0.09799 | -0.016 | -7.422
-12 | -0.716 | 0.09227 | -0.017 | -7.756
-11.5 | -0.701 | 0.08597 | -0.018 | -8.148
-11 | -0.682 | 0.07966 | -0.018 | -8.562
-10.5 | -0.66 | 0.07517 | -0.019 | -8.784
-10 | -0.635 | 0.0702 | -0.019 | -9.051
-9.5 | -0.607 | 0.0652 | -0.019 | -9.316
-9 | -0.577 | 0.06202 | -0.02 | -9.296
-8.5 | -0.543 | 0.05725 | -0.02 | -9.485
-8 | -0.507 | 0.05346 | -0.021 | -9.483
-7.5 | -0.469 | 0.05048 | -0.021 | -9.286
-7 | -0.429 | 0.04753 | -0.022 | -9.015
-6.5 | -0.387 | 0.04472 | -0.022 | -8.643
-6 | -0.343 | 0.04218 | -0.023 | -8.136
-5.5 | -0.299 | 0.03962 | -0.025 | -7.547
-5 | -0.314 | 0.01238 | -0.051 | -25.37
-4.5 | -0.256 | 0.01206 | -0.052 | -21.234
-4 | -0.197 | 0.0118 | -0.052 | -16.704
-3.5 | -0.138 | 0.01152 | -0.053 | -11.959
-3 | -0.078 | 0.01134 | -0.053 | -6.877
-2.5 | -0.018 | 0.00909 | -0.054 | -1.976
-2 | 0.042 | 0.00913 | -0.055 | 4.631
-1.5 | 0.103 | 0.00917 | -0.055 | 11.192
-1 | 0.163 | 0.00924 | -0.056 | 17.665
-0.5 | 0.224 | 0.00933 | -0.056 | 23.952
0 | 0.284 | 0.00943 | -0.057 | 30.116
0.5 | 0.344 | 0.00953 | -0.058 | 36.14
1 | 0.405 | 0.00972 | -0.058 | 41.612
1.5 | 0.465 | 0.00986 | -0.059 | 47.163
2 | 0.524 | 0.0098 | -0.059 | 53.544
2.5 | 0.582 | 0.00925 | -0.06 | 62.879
3 | 0.639 | 0.0102 | -0.06 | 62.664
3.5 | 0.696 | 0.0104 | -0.061 | 66.961
4 | 0.752 | 0.01063 | -0.061 | 70.806
4.5 | 0.807 | 0.01088 | -0.062 | 74.233
5 | 0.857 | 0.016 | -0.062 | 53.561
5.5 | 0.909 | 0.01668 | -0.062 | 54.468
6 | 0.958 | 0.01743 | -0.063 | 54.988
6.5 | 1.006 | 0.0182 | -0.063 | 55.28
7 | 1.051 | 0.01904 | -0.063 | 55.202
7.5 | 1.093 | 0.01996 | -0.064 | 54.768
8 | 1.132 | 0.02085 | -0.064 | 54.274
8.5 | 1.163 | 0.02172 | -0.064 | 53.54
9 | 0.989 | 0.0599 | -0.03 | 16.51
9.5 | 1.009 | 0.06426 | -0.029 | 15.707
10 | 1.026 | 0.06924 | -0.029 | 14.817
10.5 | 1.037 | 0.0738 | -0.028 | 14.056
11 | 1.045 | 0.0785 | -0.028 | 13.314
11.5 | 1.048 | 0.08475 | -0.028 | 12.368
12 | 1.046 | 0.08933 | -0.027 | 11.712
12.5 | 1.041 | 0.09793 | -0.028 | 10.627
13 | 1.031 | 0.10353 | -0.028 | 9.955
13.5 | 1.017 | 0.1113 | -0.027 | 9.135

## 20. Re 250k Mach 0.10 (2)
BIGFOIL.COM POLAR EXPORT
NACA64-313 a=0.8
NACA64-313 a=0.8 |  |  |  | Cl Max: | 1.2201 | at alpha= | 11.5 | deg
XFOIL ncrit=9 |  |  |  | L/D Max: | 80.1852 | at alpha= | 5.5 | deg
Re: | 250000 |  |  | Cd Min: | 0.23349 | at alpha= | -20 | deg
Mach: | 0.1 |  |  | Cl=0 at alpha= | -2.3841 | deg
|  |  |  | @ Cl=0.1, Cd= | 0.011053
|  |  |  | @ Cl=0.4, Cd= | 0.010971
|  |  |  | @ Cl=0.6, Cd= | 0.011272
alpha (deg) | Cl | Cd | Cm | Cl/Cd
-20 | -0.6578 | 0.23349 | 0.0321 | -2.8173
-19.5 | -0.6398 | 0.22727 | 0.0282 | -2.8152
-19 | -0.6229 | 0.22065 | 0.0239 | -2.823
-18.5 | -0.6178 | 0.21485 | 0.0163 | -2.8755
-18 | -0.5951 | 0.20579 | 0.0142 | -2.8918
-17.5 | -0.5751 | 0.19972 | 0.0115 | -2.8795
-17 | -0.5592 | 0.19283 | 0.0075 | -2.9
-16.5 | -0.5599 | 0.18624 | -0.0006 | -3.0063
-16 | -0.5386 | 0.17698 | -0.0024 | -3.0433
-15.5 | -0.5177 | 0.17083 | -0.0044 | -3.0305
-15 | -0.5039 | 0.16379 | -0.0082 | -3.0765
-14.5 | -0.509 | 0.15558 | -0.0165 | -3.2716
-14 | -0.5019 | 0.14553 | -0.0203 | -3.4488
-13.5 | -0.4761 | 0.14022 | -0.0201 | -3.3954
-13 | -0.4643 | 0.13323 | -0.0233 | -3.485
-12 | -0.482 | 0.11117 | -0.0381 | -4.3357
-11.5 | -0.4604 | 0.10624 | -0.0373 | -4.3336
-11 | -0.4522 | 0.09928 | -0.0401 | -4.5548
-10.5 | -0.4798 | 0.08428 | -0.0532 | -5.6929
-10 | -0.5464 | 0.07039 | -0.0664 | -7.7625
-9.5 | -0.6062 | 0.06722 | -0.0586 | -9.0181
-9 | -0.6226 | 0.05568 | -0.0648 | -11.1818
-8.5 | -0.5717 | 0.04906 | -0.0705 | -11.6531
-8 | -0.5478 | 0.0324 | -0.0737 | -16.9074
-7.5 | -0.4872 | 0.02624 | -0.077 | -18.5671
-7 | -0.4351 | 0.02186 | -0.0775 | -19.9039
-6.5 | -0.384 | 0.01979 | -0.0768 | -19.4037
-6 | -0.3367 | 0.01814 | -0.075 | -18.5612
-5.5 | -0.2937 | 0.01648 | -0.0726 | -17.8216
-5 | -0.2491 | 0.01537 | -0.0705 | -16.2069
-4.5 | -0.2037 | 0.01421 | -0.0686 | -14.335
-4 | -0.1622 | 0.01202 | -0.0671 | -13.4942
-3.5 | -0.1188 | 0.01071 | -0.0652 | -11.0924
-3 | -0.0656 | 0.01073 | -0.0641 | -6.1137
-2.5 | -0.0121 | 0.0108 | -0.0629 | -1.1204
-2 | 0.0401 | 0.01108 | -0.0611 | 3.6191
-1.5 | 0.0952 | 0.01106 | -0.0605 | 8.6076
-1 | 0.1511 | 0.01098 | -0.0603 | 13.7614
-0.5 | 0.2071 | 0.01092 | -0.0603 | 18.9652
0 | 0.2633 | 0.01089 | -0.0603 | 24.1781
0.5 | 0.3195 | 0.0109 | -0.0603 | 29.3119
1 | 0.3759 | 0.01095 | -0.0604 | 34.3288
1.5 | 0.4321 | 0.011 | -0.0604 | 39.2818
2 | 0.4873 | 0.01109 | -0.0604 | 43.9405
2.5 | 0.5421 | 0.0112 | -0.0602 | 48.4018
3 | 0.5964 | 0.01127 | -0.0598 | 52.9193
3.5 | 0.6497 | 0.0113 | -0.059 | 57.4956
4 | 0.6993 | 0.01104 | -0.057 | 63.3424
5 | 0.8047 | 0.01062 | -0.0546 | 75.7721
5.5 | 0.866 | 0.0108 | -0.0562 | 80.1852
6 | 0.9051 | 0.01174 | -0.0538 | 77.0954
7 | 0.925 | 0.01808 | -0.0419 | 51.1615
7.5 | 0.9443 | 0.02003 | -0.0368 | 47.1443
8 | 0.971 | 0.02176 | -0.0331 | 44.6232
8.5 | 0.993 | 0.02441 | -0.0292 | 40.68
9 | 1.0268 | 0.02639 | -0.0268 | 38.9087
9.5 | 1.0679 | 0.02911 | -0.0253 | 36.685
10 | 1.1176 | 0.03226 | -0.0247 | 34.6435
10.5 | 1.1578 | 0.03533 | -0.0232 | 32.771
11 | 1.1943 | 0.03913 | -0.0218 | 30.5213
11.5 | 1.2201 | 0.04618 | -0.0202 | 26.4205
12 | 1.2078 | 0.05035 | -0.0147 | 23.9881
12.5 | 1.1906 | 0.05715 | -0.0109 | 20.8329
13 | 1.1598 | 0.06531 | -0.0088 | 17.7584
13.5 | 1.1219 | 0.07518 | -0.0093 | 14.9229
14 | 1.0789 | 0.08725 | -0.0127 | 12.3656
14.5 | 0.9364 | 0.12293 | -0.0347 | 7.6173
15 | 0.8476 | 0.16931 | -0.0611 | 5.0062
15.5 | 0.8592 | 0.17713 | -0.0648 | 4.8507
16 | 0.8813 | 0.18277 | -0.0637 | 4.8219
16.5 | 0.868 | 0.1981 | -0.077 | 4.3816

## 21. Re 250k Mach 0.25 (1)
BIGFOIL.COM POLAR EXPORT
NACA64-313 a=0.8
NACA64-313 a=0.8 |  |  |  | Cl Max: | 1.109 | at alpha= | 7.5 | deg
JavaFoil+Calcfoil stall+Eppler ext transition |  |  |  | L/D Max: | 71.059 | at alpha= | 4 | deg
Re: | 250000 |  |  | Cd Min: | 0.0092 | at alpha= | -2.5 | deg
Mach: | 0.25 |  |  | Cl=0 at alpha= | -2.3525 | deg
|  |  |  | @ Cl=0.1, Cd= | 0.0092852
|  |  |  | @ Cl=0.4, Cd= | 0.0098313
|  |  |  | @ Cl=0.6, Cd= | 0.010214
alpha (deg) | Cl | Cd | Cm | Cl/Cd
-17 | -0.28 | 0.24745 | -0.015 | -1.132
-16.5 | -0.347 | 0.26386 | -0.014 | -1.317
-16 | -0.409 | 0.22886 | -0.014 | -1.785
-15.5 | -0.465 | 0.19814 | -0.015 | -2.345
-15 | -0.516 | 0.1805 | -0.015 | -2.859
-14.5 | -0.562 | 0.16023 | -0.015 | -3.508
-14 | -0.602 | 0.14614 | -0.015 | -4.122
-13.5 | -0.625 | 0.13118 | -0.016 | -4.764
-13 | -0.641 | 0.11974 | -0.016 | -5.351
-12.5 | -0.651 | 0.11124 | -0.016 | -5.853
-12 | -0.656 | 0.10169 | -0.017 | -6.453
-11.5 | -0.656 | 0.09417 | -0.017 | -6.963
-11 | -0.65 | 0.08639 | -0.018 | -7.52
-10.5 | -0.638 | 0.08047 | -0.018 | -7.932
-10 | -0.622 | 0.07305 | -0.019 | -8.512
-9.5 | -0.601 | 0.06787 | -0.019 | -8.849
-9 | -0.575 | 0.06309 | -0.02 | -9.115
-8.5 | -0.545 | 0.0592 | -0.021 | -9.212
-8 | -0.512 | 0.0555 | -0.021 | -9.225
-7.5 | -0.475 | 0.05123 | -0.021 | -9.277
-7 | -0.436 | 0.04818 | -0.022 | -9.05
-6.5 | -0.395 | 0.04542 | -0.023 | -8.686
-6 | -0.351 | 0.04262 | -0.023 | -8.236
-5.5 | -0.306 | 0.0401 | -0.025 | -7.633
-5 | -0.26 | 0.03788 | -0.026 | -6.852
-4.5 | -0.263 | 0.01229 | -0.053 | -21.373
-4 | -0.202 | 0.01196 | -0.054 | -16.923
-3.5 | -0.141 | 0.01173 | -0.054 | -12.062
-3 | -0.08 | 0.01152 | -0.055 | -6.955
-2.5 | -0.018 | 0.0092 | -0.056 | -2.005
-2 | 0.043 | 0.00923 | -0.056 | 4.705
-1.5 | 0.105 | 0.00929 | -0.057 | 11.352
-1 | 0.168 | 0.00935 | -0.057 | 17.923
-0.5 | 0.23 | 0.00944 | -0.058 | 24.33
0 | 0.292 | 0.0096 | -0.059 | 30.401
0.5 | 0.354 | 0.00972 | -0.059 | 36.394
1 | 0.416 | 0.00987 | -0.06 | 42.14
1.5 | 0.477 | 0.00982 | -0.06 | 48.588
2 | 0.538 | 0.00927 | -0.061 | 58.03
2.5 | 0.596 | 0.0102 | -0.061 | 58.478
3 | 0.655 | 0.0104 | -0.062 | 63.001
3.5 | 0.714 | 0.01063 | -0.062 | 67.16
4 | 0.771 | 0.01085 | -0.063 | 71.059
4.5 | 0.824 | 0.01584 | -0.063 | 51.981
5 | 0.877 | 0.01657 | -0.063 | 52.94
5.5 | 0.929 | 0.01729 | -0.064 | 53.748
6 | 0.979 | 0.01808 | -0.064 | 54.153
6.5 | 1.026 | 0.01896 | -0.065 | 54.097
7 | 1.069 | 0.01991 | -0.065 | 53.708
7.5 | 1.109 | 0.02081 | -0.065 | 53.3
8 | 0.949 | 0.05324 | -0.032 | 17.833
8.5 | 0.971 | 0.05759 | -0.03 | 16.87
9 | 0.99 | 0.06214 | -0.029 | 15.926
9.5 | 1.002 | 0.06687 | -0.029 | 14.981
10 | 1.007 | 0.07254 | -0.028 | 13.883
10.5 | 1.005 | 0.07882 | -0.027 | 12.753
11 | 0.996 | 0.08435 | -0.027 | 11.812
11.5 | 0.98 | 0.08993 | -0.027 | 10.894
12 | 0.955 | 0.09831 | -0.027 | 9.718
12.5 | 0.924 | 0.10641 | -0.027 | 8.679

## 22. Re 250k Mach 0.25 (2)
BIGFOIL.COM POLAR EXPORT
NACA64-313 a=0.8
NACA64-313 a=0.8 |  |  |  | Cl Max: | 1.164 | at alpha= | 11.5 | deg
XFOIL ncrit=9 |  |  |  | L/D Max: | 79.5874 | at alpha= | 5.5 | deg
Re: | 250000 |  |  | Cd Min: | 0.2379 | at alpha= | -20 | deg
Mach: | 0.25 |  |  | Cl=0 at alpha= | -2.3704 | deg
|  |  |  | @ Cl=0.1, Cd= | 0.011265
|  |  |  | @ Cl=0.4, Cd= | 0.01123
|  |  |  | @ Cl=0.6, Cd= | 0.011581
alpha (deg) | Cl | Cd | Cm | Cl/Cd
-20 | -0.667 | 0.2379 | 0.034 | -2.8037
-19.5 | -0.6484 | 0.23134 | 0.0298 | -2.8028
-19 | -0.6306 | 0.22441 | 0.0251 | -2.81
-18.5 | -0.6254 | 0.21914 | 0.0172 | -2.8539
-18 | -0.5988 | 0.20949 | 0.0157 | -2.8584
-17.5 | -0.5789 | 0.20317 | 0.0125 | -2.8493
-17 | -0.5627 | 0.19602 | 0.0079 | -2.8706
-16.5 | -0.5626 | 0.19001 | -0.0003 | -2.9609
-16 | -0.5352 | 0.18045 | -0.0011 | -2.9659
-15.5 | -0.5157 | 0.174 | -0.0039 | -2.9638
-15 | -0.5022 | 0.16669 | -0.0082 | -3.0128
-14.5 | -0.5074 | 0.1591 | -0.017 | -3.1892
-14 | -0.4885 | 0.14986 | -0.0184 | -3.2597
-13.5 | -0.4656 | 0.14378 | -0.0195 | -3.2383
-13 | -0.4557 | 0.13633 | -0.0235 | -3.3426
-12.5 | -0.469 | 0.12649 | -0.0337 | -3.7078
-12 | -0.4559 | 0.11743 | -0.0346 | -3.8823
-11.5 | -0.4377 | 0.11151 | -0.0356 | -3.9252
-11 | -0.4313 | 0.10392 | -0.0392 | -4.1503
-10.5 | -0.477 | 0.08711 | -0.058 | -5.4758
-10 | -0.4667 | 0.07917 | -0.0569 | -5.8949
-9.5 | -0.4559 | 0.07414 | -0.0573 | -6.1492
-9 | -0.5313 | 0.06409 | -0.0608 | -8.2899
-8.5 | -0.5398 | 0.05497 | -0.0714 | -9.8199
-8 | -0.547 | 0.03472 | -0.0791 | -15.7546
-7.5 | -0.4936 | 0.02907 | -0.0812 | -16.9797
-7 | -0.4449 | 0.02389 | -0.0813 | -18.6229
-6.5 | -0.3955 | 0.02123 | -0.08 | -18.6293
-6 | -0.3477 | 0.01918 | -0.0778 | -18.1283
-5.5 | -0.3014 | 0.01753 | -0.0752 | -17.1934
-5 | -0.2573 | 0.01596 | -0.0726 | -16.1216
-4.5 | -0.2113 | 0.01465 | -0.0705 | -14.4232
-4 | -0.1631 | 0.01338 | -0.0689 | -12.1898
-3.5 | -0.1243 | 0.01082 | -0.067 | -11.488
-3 | -0.0695 | 0.01083 | -0.0657 | -6.4174
-2.5 | -0.014 | 0.01089 | -0.0645 | -1.2856
-2 | 0.04 | 0.01122 | -0.0627 | 3.5651
-1.5 | 0.0963 | 0.01127 | -0.0619 | 8.5448
-1 | 0.154 | 0.01119 | -0.0617 | 13.7623
-0.5 | 0.2124 | 0.01114 | -0.0617 | 19.0664
0 | 0.271 | 0.01111 | -0.0619 | 24.3924
0.5 | 0.3294 | 0.01114 | -0.062 | 29.5691
1 | 0.3869 | 0.01121 | -0.062 | 34.5138
1.5 | 0.4444 | 0.0113 | -0.062 | 39.3274
2 | 0.5022 | 0.01142 | -0.062 | 43.9755
2.5 | 0.56 | 0.01153 | -0.062 | 48.569
3 | 0.6153 | 0.0116 | -0.0613 | 53.0431
3.5 | 0.6701 | 0.01163 | -0.0604 | 57.6182
4 | 0.7216 | 0.01135 | -0.0583 | 63.5771
4.5 | 0.7691 | 0.01105 | -0.0552 | 69.6018
5 | 0.8226 | 0.01092 | -0.0536 | 75.3297
5.5 | 0.8874 | 0.01115 | -0.0553 | 79.5874
6 | 0.9027 | 0.01361 | -0.0494 | 66.3262
6.5 | 0.9058 | 0.01709 | -0.0425 | 53.0018
7 | 0.924 | 0.01912 | -0.0369 | 48.3264
7.5 | 0.9424 | 0.02141 | -0.0319 | 44.0168
8 | 0.967 | 0.02364 | -0.0281 | 40.9052
8.5 | 0.9952 | 0.02642 | -0.0247 | 37.6684
9 | 1.0324 | 0.02877 | -0.0223 | 35.8846
9.5 | 1.0889 | 0.03271 | -0.0218 | 33.2895
10 | 1.1227 | 0.03593 | -0.0191 | 31.2469
10.5 | 1.1501 | 0.04038 | -0.0164 | 28.4819
11 | 1.1638 | 0.04544 | -0.0132 | 25.6118
11.5 | 1.164 | 0.05134 | -0.0103 | 22.6724
12 | 1.137 | 0.05995 | -0.0079 | 18.9658
12.5 | 1.1062 | 0.06847 | -0.0074 | 16.156
13 | 1.0682 | 0.07886 | -0.0098 | 13.5455
14 | 0.9926 | 0.10512 | -0.0229 | 9.4425
14.5 | 0.6779 | 0.15691 | -0.055 | 4.3203
15 | 0.847 | 0.17599 | -0.0659 | 4.8128
15.5 | 0.8579 | 0.18469 | -0.0706 | 4.6451
16 | 0.8824 | 0.18993 | -0.0709 | 4.6459
16.5 | 0.8771 | 0.20346 | -0.081 | 4.3109

## 23. Re 250k Mach 0.50 (1)
BIGFOIL.COM POLAR EXPORT
NACA64-313 a=0.8
NACA64-313 a=0.8 |  |  |  | Cl Max: | 1.201 | at alpha= | 20 | deg
JavaFoil+Calcfoil stall+Eppler ext transition |  |  |  | L/D Max: | 70.511 | at alpha= | 4 | deg
Re: | 250000 |  |  | Cd Min: | 0.00973 | at alpha= | -2 | deg
Mach: | 0.5 |  |  | Cl=0 at alpha= | -2.35 | deg
|  |  |  | @ Cl=0.1, Cd= | 0.0097965
|  |  |  | @ Cl=0.4, Cd= | 0.010219
|  |  |  | @ Cl=0.6, Cd= | 0.010805
alpha (deg) | Cl | Cd | Cm | Cl/Cd
-20 | -0.965 | 0.27302 | -0.022 | -3.536
-19.5 | -0.939 | 0.26087 | -0.022 | -3.599
-19 | -0.912 | 0.25539 | -0.023 | -3.573
-18.5 | -0.884 | 0.24534 | -0.022 | -3.602
-18 | -0.857 | 0.2397 | -0.022 | -3.574
-17.5 | -0.83 | 0.23328 | -0.022 | -3.557
-17 | -0.803 | 0.22881 | -0.023 | -3.51
-16.5 | -0.776 | 0.22847 | -0.023 | -3.398
-16 | -0.748 | 0.21891 | -0.023 | -3.419
-15.5 | -0.721 | 0.20376 | -0.022 | -3.537
-15 | -0.694 | 0.19487 | -0.022 | -3.56
-14.5 | -0.667 | 0.18352 | -0.023 | -3.633
-14 | -0.64 | 0.17919 | -0.023 | -3.57
-13.5 | -0.613 | 0.1881 | -0.023 | -3.257
-13 | -0.584 | 0.16638 | -0.022 | -3.511
-12.5 | -0.557 | 0.16921 | -0.022 | -3.292
-12 | -0.53 | 0.1552 | -0.023 | -3.414
-11.5 | -0.503 | 0.15201 | -0.023 | -3.307
-11 | -0.475 | 0.14864 | -0.023 | -3.199
-10.5 | -0.447 | 0.13696 | -0.021 | -3.266
-10 | -0.42 | 0.13292 | -0.022 | -3.16
-9.5 | -0.393 | 0.13604 | -0.022 | -2.886
-9 | -0.365 | 0.1335 | -0.022 | -2.737
-8.5 | -0.338 | 0.11523 | -0.022 | -2.933
-8 | -0.31 | 0.09331 | -0.021 | -3.325
-7.5 | -0.402 | 0.0896 | -0.022 | -4.492
-7 | -0.43 | 0.05496 | -0.023 | -7.825
-6.5 | -0.411 | 0.05024 | -0.024 | -8.173
-6 | -0.376 | 0.04585 | -0.024 | -8.194
-5.5 | -0.333 | 0.04254 | -0.025 | -7.823
-5 | -0.285 | 0.03968 | -0.027 | -7.187
-4.5 | -0.291 | 0.01348 | -0.059 | -21.576
-4 | -0.225 | 0.01297 | -0.06 | -17.33
-3.5 | -0.157 | 0.01262 | -0.061 | -12.474
-3 | -0.089 | 0.01231 | -0.061 | -7.254
-2.5 | -0.021 | 0.01201 | -0.062 | -1.714
-2 | 0.049 | 0.00973 | -0.063 | 4.988
-1.5 | 0.118 | 0.00982 | -0.063 | 12.003
-1 | 0.187 | 0.00992 | -0.064 | 18.905
-0.5 | 0.257 | 0.01013 | -0.065 | 25.34
0 | 0.325 | 0.01005 | -0.065 | 32.304
0.5 | 0.393 | 0.0102 | -0.066 | 38.526
1 | 0.461 | 0.01038 | -0.066 | 44.413
1.5 | 0.529 | 0.01057 | -0.067 | 50.032
2 | 0.596 | 0.01079 | -0.067 | 55.296
2.5 | 0.661 | 0.01103 | -0.068 | 59.903
3 | 0.725 | 0.01133 | -0.068 | 64.049
3.5 | 0.789 | 0.01167 | -0.069 | 67.594
4 | 0.851 | 0.01206 | -0.069 | 70.511
4.5 | 0.907 | 0.01823 | -0.07 | 49.741
5 | 0.962 | 0.01925 | -0.07 | 49.96
5.5 | 1.011 | 0.0204 | -0.071 | 49.557
6 | 1.053 | 0.02163 | -0.071 | 48.679
6.5 | 0.901 | 0.04713 | -0.035 | 19.117
7 | 0.911 | 0.05222 | -0.031 | 17.445
7.5 | 0.894 | 0.05975 | -0.028 | 14.957
8 | 0.764 | 0.07458 | -0.026 | 10.245
8.5 | 0.59 | 0.1067 | -0.028 | 5.53
9 | 0.617 | 0.11626 | -0.028 | 5.305
9.5 | 0.644 | 0.12506 | -0.032 | 5.151
10 | 0.671 | 0.13068 | -0.032 | 5.133
10.5 | 0.697 | 0.13443 | -0.032 | 5.187
11 | 0.725 | 0.14339 | -0.036 | 5.057
11.5 | 0.751 | 0.16364 | -0.036 | 4.592
12 | 0.778 | 0.16674 | -0.036 | 4.664
12.5 | 0.804 | 0.17075 | -0.037 | 4.708
13 | 0.832 | 0.18702 | -0.04 | 4.449
13.5 | 0.858 | 0.19063 | -0.04 | 4.502
14 | 0.884 | 0.19244 | -0.04 | 4.595
14.5 | 0.911 | 0.19246 | -0.041 | 4.731
15 | 0.939 | 0.20429 | -0.044 | 4.595
15.5 | 0.965 | 0.21919 | -0.044 | 4.4
16 | 0.991 | 0.22539 | -0.045 | 4.395
16.5 | 1.017 | 0.22963 | -0.046 | 4.429
17 | 1.045 | 0.22979 | -0.048 | 4.548
17.5 | 1.071 | 0.23672 | -0.048 | 4.523
18 | 1.096 | 0.24249 | -0.048 | 4.521
18.5 | 1.122 | 0.25312 | -0.049 | 4.434
19 | 1.151 | 0.26477 | -0.051 | 4.346
19.5 | 1.176 | 0.27645 | -0.051 | 4.254
20 | 1.201 | 0.29085 | -0.052 | 4.13

## 24. Re 250k Mach 0.50 (2)
BIGFOIL.COM POLAR EXPORT
NACA64-313 a=0.8
NACA64-313 a=0.8 |  |  |  | Cl Max: | 1.0756 | at alpha= | 20 | deg
XFOIL ncrit=9 |  |  |  | L/D Max: | 73.2209 | at alpha= | 5 | deg
Re: | 250000 |  |  | Cd Min: | 0.29036 | at alpha= | 20 | deg
Mach: | 0.5 |  |  | Cl=0 at alpha= | -2.315 | deg
|  |  |  | @ Cl=0.1, Cd= | 0.012195
|  |  |  | @ Cl=0.4, Cd= | 0.012392
|  |  |  | @ Cl=0.6, Cd= | 0.013019
alpha (deg) | Cl | Cd | Cm | Cl/Cd
-20 | -0.7175 | 0.25984 | 0.0423 | -2.7613
-19.5 | -0.6957 | 0.25184 | 0.036 | -2.7625
-19 | -0.6803 | 0.24588 | 0.0284 | -2.7668
-18.5 | -0.652 | 0.23482 | 0.0257 | -2.7766
-18 | -0.628 | 0.22693 | 0.0214 | -2.7674
-17.5 | -0.6068 | 0.21908 | 0.0158 | -2.7698
-17 | -0.5979 | 0.21375 | 0.0073 | -2.7972
-16.5 | -0.5663 | 0.20228 | 0.0054 | -2.7996
-16 | -0.5423 | 0.19462 | 0.0019 | -2.7865
-15.5 | -0.5238 | 0.18699 | -0.0038 | -2.8012
-15 | -0.5215 | 0.18124 | -0.0124 | -2.8774
-14.5 | -0.4869 | 0.17016 | -0.0131 | -2.8614
-14 | -0.4643 | 0.16278 | -0.0163 | -2.8523
-13.5 | -0.4569 | 0.15575 | -0.0232 | -2.9335
-12.5 | -0.42 | 0.13868 | -0.0299 | -3.0286
-12 | -0.4015 | 0.13143 | -0.0329 | -3.0549
-11.5 | -0.4045 | 0.12344 | -0.0412 | -3.2769
-11 | -0.3979 | 0.11402 | -0.0456 | -3.4897
-10.5 | -0.3702 | 0.10803 | -0.0448 | -3.4268
-10 | -0.3823 | 0.09922 | -0.0541 | -3.8531
-9.5 | -0.3851 | 0.08997 | -0.0576 | -4.2803
-9 | -0.3867 | 0.08516 | -0.054 | -4.5409
-8.5 | -0.4046 | 0.06816 | -0.0665 | -5.936
-8 | -0.4093 | 0.05227 | -0.0869 | -7.8305
-7.5 | -0.4186 | 0.04026 | -0.102 | -10.3974
-7 | -0.4233 | 0.03422 | -0.1006 | -12.37
-6.5 | -0.4132 | 0.02983 | -0.0959 | -13.8518
-6 | -0.3852 | 0.02546 | -0.0914 | -15.1296
-5.5 | -0.3405 | 0.02194 | -0.0875 | -15.5196
-5 | -0.2882 | 0.01925 | -0.0842 | -14.9714
-4.5 | -0.2359 | 0.01722 | -0.081 | -13.6992
-4 | -0.1843 | 0.01555 | -0.0781 | -11.8521
-3.5 | -0.1297 | 0.01414 | -0.0761 | -9.1726
-3 | -0.0867 | 0.01135 | -0.074 | -7.6388
-2.5 | -0.0235 | 0.01147 | -0.0721 | -2.0488
-2 | 0.04 | 0.01181 | -0.0703 | 3.387
-1.5 | 0.1023 | 0.01221 | -0.0682 | 8.3784
-1 | 0.1681 | 0.01221 | -0.068 | 13.7674
-0.5 | 0.2349 | 0.0122 | -0.0682 | 19.2541
0 | 0.3014 | 0.01221 | -0.0682 | 24.6847
0.5 | 0.3665 | 0.01231 | -0.0683 | 29.7725
1 | 0.4317 | 0.01247 | -0.0684 | 34.6191
1.5 | 0.4977 | 0.01267 | -0.0685 | 39.2818
2 | 0.564 | 0.01286 | -0.0684 | 43.8569
2.5 | 0.6276 | 0.01314 | -0.0679 | 47.7626
3 | 0.6913 | 0.01335 | -0.067 | 51.7828
3.5 | 0.7559 | 0.01331 | -0.0655 | 56.7919
4 | 0.8161 | 0.01278 | -0.0622 | 63.8576
4.5 | 0.8702 | 0.01248 | -0.0579 | 69.7276
5 | 0.9116 | 0.01245 | -0.0514 | 73.2209
5.5 | 0.9025 | 0.01511 | -0.0406 | 59.7287
6 | 0.8867 | 0.01909 | -0.0319 | 46.4484
6.5 | 0.8975 | 0.02247 | -0.0265 | 39.9421
7 | 0.914 | 0.02589 | -0.022 | 35.3032
7.5 | 0.9361 | 0.02938 | -0.0177 | 31.8618
8 | 0.9706 | 0.03258 | -0.0138 | 29.7913
8.5 | 1.0097 | 0.0367 | -0.01 | 27.5123
9 | 1.0302 | 0.04205 | -0.0068 | 24.4994
9.5 | 1.0284 | 0.04905 | -0.0048 | 20.9664
10 | 1.0107 | 0.05769 | -0.0048 | 17.5195
10.5 | 0.9831 | 0.06811 | -0.0077 | 14.434
11 | 0.9497 | 0.08067 | -0.0136 | 11.7727
11.5 | 0.9128 | 0.09588 | -0.0231 | 9.5202
12 | 0.8732 | 0.11536 | -0.0363 | 7.5693
12.5 | 0.8506 | 0.13433 | -0.0478 | 6.3322
13 | 0.8468 | 0.14827 | -0.0559 | 5.7112
13.5 | 0.8472 | 0.16207 | -0.0636 | 5.2274
14 | 0.849 | 0.17874 | -0.0727 | 4.7499
14.5 | 0.8629 | 0.1886 | -0.0784 | 4.5753
15 | 0.6904 | 0.17738 | -0.071 | 3.8922
15.5 | 0.7195 | 0.18529 | -0.0708 | 3.8831
16 | 0.7066 | 0.19425 | -0.0802 | 3.6376
16.5 | 0.7187 | 0.20211 | -0.0841 | 3.556
17 | 0.7451 | 0.2114 | -0.0847 | 3.5246
17.5 | 0.7377 | 0.21985 | -0.0933 | 3.3555
18 | 0.7506 | 0.22812 | -0.0971 | 3.2904
18.5 | 1.0214 | 0.26512 | -0.1183 | 3.8526
19 | 1.0296 | 0.27299 | -0.129 | 3.7716
19.5 | 1.0506 | 0.28184 | -0.1348 | 3.7276
20 | 1.0756 | 0.29036 | -0.1381 | 3.7044

## 25. Re 500k Mach 0.00 (1)
BIGFOIL.COM POLAR EXPORT
NACA64-313 a=0.8
NACA64-313 a=0.8 |  |  |  | Cl Max: | 1.219 | at alpha= | 9.5 | deg
JavaFoil+Calcfoil stall+Eppler ext transition |  |  |  | L/D Max: | 99.766 | at alpha= | 4.5 | deg
Re: | 500000 |  |  | Cd Min: | 0.00731 | at alpha= | -2.5 | deg
Mach: | 0 |  |  | Cl=0 at alpha= | -2.35 | deg
|  |  |  | @ Cl=0.1, Cd= | 0.007398
|  |  |  | @ Cl=0.4, Cd= | 0.0077335
|  |  |  | @ Cl=0.6, Cd= | 0.0081559
alpha (deg) | Cl | Cd | Cm | Cl/Cd
-19 | -0.598 | 0.19472 | -0.013 | -3.072
-18.5 | -0.62 | 0.18692 | -0.014 | -3.317
-18 | -0.641 | 0.17735 | -0.014 | -3.617
-17.5 | -0.662 | 0.16869 | -0.014 | -3.925
-17 | -0.682 | 0.15701 | -0.014 | -4.342
-16.5 | -0.7 | 0.15104 | -0.015 | -4.637
-16 | -0.717 | 0.14169 | -0.015 | -5.061
-15.5 | -0.732 | 0.13097 | -0.015 | -5.586
-15 | -0.744 | 0.12483 | -0.016 | -5.959
-14.5 | -0.753 | 0.11671 | -0.016 | -6.453
-14 | -0.759 | 0.10939 | -0.017 | -6.942
-13.5 | -0.755 | 0.10314 | -0.017 | -7.322
-13 | -0.748 | 0.09609 | -0.018 | -7.78
-12.5 | -0.737 | 0.08941 | -0.018 | -8.239
-12 | -0.723 | 0.0848 | -0.018 | -8.527
-11.5 | -0.706 | 0.07829 | -0.019 | -9.018
-11 | -0.686 | 0.07438 | -0.019 | -9.227
-10.5 | -0.663 | 0.06936 | -0.02 | -9.562
-10 | -0.637 | 0.06504 | -0.02 | -9.798
-9.5 | -0.609 | 0.06121 | -0.021 | -9.946
-9 | -0.577 | 0.05714 | -0.022 | -10.106
-8.5 | -0.544 | 0.05346 | -0.023 | -10.169
-8 | -0.507 | 0.05002 | -0.023 | -10.138
-7.5 | -0.469 | 0.04723 | -0.023 | -9.92
-7 | -0.429 | 0.04422 | -0.025 | -9.696
-6.5 | -0.479 | 0.01138 | -0.049 | -42.076
-6 | -0.425 | 0.01111 | -0.05 | -38.241
-5.5 | -0.369 | 0.01084 | -0.05 | -34.094
-5 | -0.313 | 0.01053 | -0.051 | -29.684
-4.5 | -0.255 | 0.01022 | -0.051 | -24.943
-4 | -0.196 | 0.01001 | -0.052 | -19.595
-3.5 | -0.137 | 0.0098 | -0.053 | -13.992
-3 | -0.078 | 0.00964 | -0.053 | -8.051
-2.5 | -0.018 | 0.00731 | -0.054 | -2.443
-2 | 0.042 | 0.00734 | -0.054 | 5.731
-1.5 | 0.102 | 0.0074 | -0.055 | 13.799
-1 | 0.162 | 0.00744 | -0.056 | 21.811
-0.5 | 0.222 | 0.00748 | -0.056 | 29.73
0 | 0.283 | 0.00755 | -0.057 | 37.439
0.5 | 0.343 | 0.00761 | -0.057 | 44.997
1 | 0.403 | 0.00774 | -0.058 | 52.033
1.5 | 0.463 | 0.00782 | -0.059 | 59.162
2 | 0.523 | 0.008 | -0.059 | 65.328
2.5 | 0.581 | 0.00811 | -0.06 | 71.562
3 | 0.639 | 0.00825 | -0.06 | 77.49
3.5 | 0.698 | 0.0084 | -0.061 | 83.04
4 | 0.754 | 0.00831 | -0.061 | 90.828
4.5 | 0.811 | 0.00813 | -0.062 | 99.766
5 | 0.857 | 0.01377 | -0.062 | 62.216
5.5 | 0.908 | 0.0144 | -0.062 | 63.086
6 | 0.958 | 0.01497 | -0.063 | 63.988
6.5 | 1.006 | 0.01564 | -0.063 | 64.321
7 | 1.052 | 0.01637 | -0.063 | 64.241
7.5 | 1.094 | 0.01719 | -0.064 | 63.649
8 | 1.133 | 0.01804 | -0.064 | 62.835
8.5 | 1.167 | 0.01892 | -0.065 | 61.668
9 | 1.196 | 0.01996 | -0.065 | 59.906
9.5 | 1.219 | 0.021 | -0.065 | 58.08
10 | 1.038 | 0.06182 | -0.038 | 16.798
10.5 | 1.049 | 0.06684 | -0.037 | 15.698
11 | 1.053 | 0.07301 | -0.032 | 14.421
11.5 | 1.057 | 0.07809 | -0.031 | 13.542
12 | 1.058 | 0.08384 | -0.031 | 12.625
12.5 | 1.056 | 0.08962 | -0.031 | 11.778
13 | 1.049 | 0.0943 | -0.031 | 11.123
13.5 | 1.039 | 0.10257 | -0.031 | 10.127
14 | 1.022 | 0.10747 | -0.031 | 9.511
14.5 | 1 | 0.1146 | -0.03 | 8.722

## 26. Re 500k Mach 0.00 (2)
BIGFOIL.COM POLAR EXPORT
NACA64-313 a=0.8
NACA64-313 a=0.8 |  |  |  | Cl Max: | 1.2823 | at alpha= | 14.5 | deg
XFOIL ncrit=9 |  |  |  | L/D Max: | 95.4948 | at alpha= | 5 | deg
Re: | 500000 |  |  | Cd Min: | 0.24306 | at alpha= | 19.5 | deg
Mach: | 0 |  |  | Cl=0 at alpha= | -2.3604 | deg
|  |  |  | @ Cl=0.1, Cd= | 0.0074916
|  |  |  | @ Cl=0.4, Cd= | 0.0076977
|  |  |  | @ Cl=0.6, Cd= | 0.0080663
alpha (deg) | Cl | Cd | Cm | Cl/Cd
-15 | -0.5097 | 0.1598 | -0.0084 | -3.1896
-14.5 | -0.5112 | 0.14886 | -0.0162 | -3.4341
-14 | -0.5091 | 0.13816 | -0.0205 | -3.6849
-13.5 | -0.493 | 0.13253 | -0.0223 | -3.7199
-13 | -0.4802 | 0.12605 | -0.0251 | -3.8096
-12.5 | -0.4736 | 0.11813 | -0.029 | -4.0091
-12 | -0.4878 | 0.10312 | -0.0393 | -4.7304
-11.5 | -0.5287 | 0.08158 | -0.0548 | -6.4808
-11 | -0.5755 | 0.06864 | -0.0652 | -8.3843
-10.5 | -0.6213 | 0.06068 | -0.069 | -10.239
-10 | -0.682 | 0.03774 | -0.0745 | -18.071
-9.5 | -0.6629 | 0.02975 | -0.0751 | -22.2824
-9 | -0.6382 | 0.02532 | -0.072 | -25.2054
-8.5 | -0.603 | 0.02293 | -0.0692 | -26.2974
-8 | -0.5628 | 0.02031 | -0.0672 | -27.7105
-7.5 | -0.5202 | 0.01752 | -0.0656 | -29.6918
-7 | -0.474 | 0.01618 | -0.0643 | -29.2954
-6.5 | -0.4264 | 0.01501 | -0.0631 | -28.4077
-6 | -0.3794 | 0.01368 | -0.0618 | -27.7339
-5.5 | -0.3305 | 0.01257 | -0.061 | -26.2928
-5 | -0.2782 | 0.01189 | -0.0606 | -23.3978
-4.5 | -0.2266 | 0.01093 | -0.0602 | -20.7319
-4 | -0.1734 | 0.01014 | -0.06 | -17.1006
-3.5 | -0.1255 | 0.00813 | -0.0601 | -15.4367
-3 | -0.0722 | 0.00746 | -0.06 | -9.6783
-2.5 | -0.0158 | 0.00739 | -0.0601 | -2.138
-2 | 0.0408 | 0.00738 | -0.0601 | 5.5285
-1.5 | 0.0969 | 0.00749 | -0.06 | 12.9372
-1 | 0.1537 | 0.00752 | -0.0601 | 20.4388
-0.5 | 0.211 | 0.00756 | -0.0605 | 27.9101
0 | 0.2681 | 0.00759 | -0.0607 | 35.3228
0.5 | 0.3253 | 0.00762 | -0.0611 | 42.6903
1 | 0.3824 | 0.00767 | -0.0614 | 49.8566
1.5 | 0.4395 | 0.00776 | -0.0617 | 56.6366
2 | 0.4963 | 0.00788 | -0.062 | 62.9822
2.5 | 0.5527 | 0.00799 | -0.0622 | 69.174
3 | 0.6085 | 0.00808 | -0.0622 | 75.3094
3.5 | 0.6627 | 0.0081 | -0.0619 | 81.8148
4 | 0.716 | 0.00821 | -0.0614 | 87.2107
4.5 | 0.7694 | 0.00835 | -0.061 | 92.1437
5 | 0.8203 | 0.00859 | -0.0601 | 95.4948
5.5 | 0.8586 | 0.00962 | -0.0573 | 89.2516
6 | 0.878 | 0.01186 | -0.0518 | 74.0304
6.5 | 0.9169 | 0.01382 | -0.0504 | 66.3459
7 | 0.9574 | 0.01498 | -0.0484 | 63.9119
7.5 | 0.9912 | 0.01639 | -0.0454 | 60.4759
8 | 1.0246 | 0.01746 | -0.0423 | 58.6827
8.5 | 1.0425 | 0.01936 | -0.0372 | 53.8481
9 | 1.0684 | 0.02106 | -0.0336 | 50.7312
9.5 | 1.0973 | 0.02265 | -0.0308 | 48.4459
10 | 1.1216 | 0.02476 | -0.0278 | 45.2989
10.5 | 1.1455 | 0.02762 | -0.0247 | 41.4736
11 | 1.1746 | 0.02968 | -0.0226 | 39.5755
11.5 | 1.2011 | 0.03195 | -0.0205 | 37.5931
12 | 1.2253 | 0.03458 | -0.0186 | 35.4338
12.5 | 1.2503 | 0.03869 | -0.0166 | 32.3158
13 | 1.2636 | 0.04207 | -0.0145 | 30.0357
13.5 | 1.2739 | 0.04591 | -0.0129 | 27.7478
14 | 1.28 | 0.05033 | -0.0118 | 25.4321
14.5 | 1.2823 | 0.05541 | -0.0113 | 23.142
15 | 1.2776 | 0.06194 | -0.0115 | 20.6264
15.5 | 1.2425 | 0.0736 | -0.0133 | 16.8818
16 | 1.2128 | 0.08476 | -0.0176 | 14.3086
16.5 | 1.1762 | 0.09872 | -0.0245 | 11.9145
17 | 1.1272 | 0.1172 | -0.0351 | 9.6177
17.5 | 0.9037 | 0.20563 | -0.0828 | 4.3948
18 | 0.9088 | 0.21779 | -0.0908 | 4.1728
18.5 | 0.9267 | 0.22299 | -0.0938 | 4.1558
19 | 0.9404 | 0.23018 | -0.0971 | 4.0855
19.5 | 0.9451 | 0.24306 | -0.1059 | 3.8883

## 27. Re 500k Mach 0.10 (1)
BIGFOIL.COM POLAR EXPORT
NACA64-313 a=0.8
NACA64-313 a=0.8 |  |  |  | Cl Max: | 1.235 | at alpha= | 10 | deg
JavaFoil+Calcfoil stall+Eppler ext transition |  |  |  | L/D Max: | 99.715 | at alpha= | 4.5 | deg
Re: | 500000 |  |  | Cd Min: | 0.0073 | at alpha= | -2.5 | deg
Mach: | 0.1 |  |  | Cl=0 at alpha= | -2.35 | deg
|  |  |  | @ Cl=0.1, Cd= | 0.007397
|  |  |  | @ Cl=0.4, Cd= | 0.0077326
|  |  |  | @ Cl=0.6, Cd= | 0.008158
alpha (deg) | Cl | Cd | Cm | Cl/Cd
-19 | -0.548 | 0.2057 | -0.013 | -2.662
-18.5 | -0.572 | 0.19179 | -0.013 | -2.984
-18 | -0.597 | 0.18444 | -0.014 | -3.236
-17.5 | -0.621 | 0.17177 | -0.014 | -3.615
-17 | -0.644 | 0.16159 | -0.014 | -3.986
-16.5 | -0.666 | 0.15107 | -0.014 | -4.41
-16 | -0.687 | 0.1427 | -0.015 | -4.812
-15.5 | -0.705 | 0.13278 | -0.015 | -5.31
-15 | -0.721 | 0.12612 | -0.016 | -5.716
-14.5 | -0.734 | 0.11786 | -0.016 | -6.227
-14 | -0.743 | 0.1095 | -0.016 | -6.788
-13.5 | -0.742 | 0.10266 | -0.016 | -7.225
-13 | -0.737 | 0.09615 | -0.017 | -7.661
-12.5 | -0.728 | 0.09084 | -0.018 | -8.013
-12 | -0.716 | 0.08436 | -0.018 | -8.491
-11.5 | -0.701 | 0.07961 | -0.019 | -8.808
-11 | -0.683 | 0.07439 | -0.019 | -9.178
-10.5 | -0.661 | 0.06977 | -0.02 | -9.473
-10 | -0.636 | 0.06516 | -0.02 | -9.762
-9.5 | -0.608 | 0.06145 | -0.021 | -9.899
-9 | -0.578 | 0.05774 | -0.022 | -10.005
-8.5 | -0.544 | 0.05356 | -0.022 | -10.162
-8 | -0.508 | 0.05036 | -0.023 | -10.091
-7.5 | -0.47 | 0.0475 | -0.023 | -9.891
-7 | -0.43 | 0.04461 | -0.024 | -9.632
-6.5 | -0.389 | 0.0416 | -0.026 | -9.343
-6 | -0.427 | 0.01119 | -0.05 | -38.135
-5.5 | -0.371 | 0.01085 | -0.05 | -34.211
-5 | -0.314 | 0.01054 | -0.051 | -29.793
-4.5 | -0.256 | 0.01028 | -0.052 | -24.901
-4 | -0.197 | 0.00999 | -0.052 | -19.741
-3.5 | -0.138 | 0.00981 | -0.053 | -14.048
-3 | -0.078 | 0.00964 | -0.053 | -8.092
-2.5 | -0.018 | 0.0073 | -0.054 | -2.46
-2 | 0.042 | 0.00734 | -0.055 | 5.762
-1.5 | 0.103 | 0.0074 | -0.055 | 13.872
-1 | 0.163 | 0.00744 | -0.056 | 21.917
-0.5 | 0.224 | 0.00748 | -0.056 | 29.881
0 | 0.284 | 0.00755 | -0.057 | 37.625
0.5 | 0.344 | 0.00765 | -0.058 | 45.032
1 | 0.405 | 0.00774 | -0.058 | 52.288
1.5 | 0.465 | 0.00787 | -0.059 | 59.053
2 | 0.525 | 0.008 | -0.059 | 65.613
2.5 | 0.584 | 0.00812 | -0.06 | 71.908
3 | 0.643 | 0.00826 | -0.061 | 77.794
3.5 | 0.701 | 0.00816 | -0.061 | 85.935
4 | 0.758 | 0.00834 | -0.062 | 90.853
4.5 | 0.814 | 0.00817 | -0.062 | 99.715
5 | 0.861 | 0.01385 | -0.062 | 62.123
5.5 | 0.912 | 0.01448 | -0.062 | 63.018
6 | 0.962 | 0.0151 | -0.063 | 63.727
6.5 | 1.01 | 0.01576 | -0.063 | 64.082
7 | 1.055 | 0.0165 | -0.064 | 63.961
7.5 | 1.097 | 0.01734 | -0.064 | 63.302
8 | 1.136 | 0.0182 | -0.064 | 62.416
8.5 | 1.169 | 0.01919 | -0.065 | 60.911
9 | 1.196 | 0.02015 | -0.065 | 59.373
9.5 | 1.219 | 0.02121 | -0.065 | 57.481
10 | 1.235 | 0.02242 | -0.066 | 55.093
10.5 | 1.04 | 0.06919 | -0.032 | 15.038
11 | 1.048 | 0.07352 | -0.033 | 14.26
11.5 | 1.051 | 0.07825 | -0.032 | 13.426
12 | 1.048 | 0.08459 | -0.031 | 12.392
12.5 | 1.043 | 0.09066 | -0.032 | 11.503
13 | 1.033 | 0.0961 | -0.031 | 10.744
13.5 | 1.019 | 0.1026 | -0.031 | 9.927
14 | 0.998 | 0.11062 | -0.031 | 9.021
14.5 | 0.971 | 0.11804 | -0.03 | 8.226
15 | 0.941 | 0.12581 | -0.03 | 7.482

## 28. Re 500k Mach 0.10 (2)
BIGFOIL.COM POLAR EXPORT
NACA64-313 a=0.8
NACA64-313 a=0.8 |  |  |  | Cl Max: | 1.2654 | at alpha= | 14 | deg
XFOIL ncrit=9 |  |  |  | L/D Max: | 92.119 | at alpha= | 4.5 | deg
Re: | 500000 |  |  | Cd Min: | 0.2318 | at alpha= | -20 | deg
Mach: | 0.1 |  |  | Cl=0 at alpha= | -2.3594 | deg
|  |  |  | @ Cl=0.1, Cd= | 0.0075213
|  |  |  | @ Cl=0.4, Cd= | 0.0077243
|  |  |  | @ Cl=0.6, Cd= | 0.0080905
alpha (deg) | Cl | Cd | Cm | Cl/Cd
-20 | -0.6595 | 0.2318 | 0.0323 | -2.8451
-19.5 | -0.6415 | 0.22595 | 0.0285 | -2.8391
-19 | -0.6243 | 0.21949 | 0.0243 | -2.8443
-18.5 | -0.6166 | 0.21079 | 0.0174 | -2.9252
-18 | -0.5971 | 0.20315 | 0.0147 | -2.9392
-17.5 | -0.5781 | 0.19748 | 0.0116 | -2.9274
-17 | -0.5618 | 0.19077 | 0.0078 | -2.9449
-16.5 | -0.5583 | 0.18119 | 0.0005 | -3.0813
-16 | -0.5414 | 0.1733 | -0.002 | -3.1241
-15.5 | -0.5231 | 0.16739 | -0.0047 | -3.125
-15 | -0.5088 | 0.16045 | -0.0083 | -3.1711
-14.5 | -0.5101 | 0.14964 | -0.0161 | -3.4088
-14 | -0.5067 | 0.13917 | -0.0203 | -3.6409
-13.5 | -0.4902 | 0.13353 | -0.0221 | -3.6711
-13 | -0.4772 | 0.127 | -0.0249 | -3.7575
-12.5 | -0.4704 | 0.11904 | -0.0288 | -3.9516
-12 | -0.4833 | 0.1045 | -0.0389 | -4.6249
-11.5 | -0.5157 | 0.08435 | -0.0528 | -6.1138
-10.5 | -0.6384 | 0.05616 | -0.0708 | -11.3675
-9.5 | -0.658 | 0.03128 | -0.0765 | -21.0358
-9 | -0.6377 | 0.02631 | -0.0731 | -24.2379
-8.5 | -0.6049 | 0.02347 | -0.0701 | -25.7733
-8 | -0.5649 | 0.02118 | -0.0679 | -26.6714
-7.5 | -0.5229 | 0.01784 | -0.0663 | -29.3105
-7 | -0.4765 | 0.0164 | -0.0649 | -29.0549
-6.5 | -0.4287 | 0.01516 | -0.0636 | -28.2784
-6 | -0.3807 | 0.01392 | -0.0624 | -27.3491
-5.5 | -0.3325 | 0.01267 | -0.0614 | -26.2431
-5 | -0.28 | 0.01194 | -0.0609 | -23.4506
-4.5 | -0.2281 | 0.01098 | -0.0605 | -20.7741
-4 | -0.1744 | 0.01022 | -0.0603 | -17.0646
-3.5 | -0.1257 | 0.0083 | -0.0604 | -15.1446
-3 | -0.0728 | 0.00748 | -0.0603 | -9.7326
-2.5 | -0.016 | 0.00741 | -0.0604 | -2.1592
-2 | 0.0409 | 0.0074 | -0.0604 | 5.527
-1.5 | 0.0975 | 0.00752 | -0.0603 | 12.9654
-1 | 0.1545 | 0.00755 | -0.0604 | 20.4636
-0.5 | 0.2122 | 0.00758 | -0.0608 | 27.9947
0 | 0.2696 | 0.00761 | -0.061 | 35.4271
0.5 | 0.3271 | 0.00765 | -0.0614 | 42.7582
1 | 0.3845 | 0.0077 | -0.0617 | 49.9351
1.5 | 0.442 | 0.00779 | -0.0621 | 56.7394
2 | 0.4992 | 0.0079 | -0.0623 | 63.1899
2.5 | 0.556 | 0.00802 | -0.0625 | 69.3267
3 | 0.6122 | 0.00811 | -0.0625 | 75.4871
3.5 | 0.6665 | 0.00815 | -0.0621 | 81.7791
4 | 0.7201 | 0.00826 | -0.0616 | 87.1792
4.5 | 0.7738 | 0.0084 | -0.0611 | 92.119
5.5 | 0.8611 | 0.00987 | -0.0571 | 87.2442
6 | 0.8797 | 0.01208 | -0.0513 | 72.8228
6.5 | 0.92 | 0.01394 | -0.05 | 65.9971
7 | 0.96 | 0.01513 | -0.0479 | 63.4501
7.5 | 0.993 | 0.01655 | -0.0447 | 60
8 | 1.0239 | 0.01769 | -0.041 | 57.8802
8.5 | 1.0396 | 0.01981 | -0.0357 | 52.4785
9 | 1.0676 | 0.02144 | -0.0324 | 49.7948
9.5 | 1.0964 | 0.02312 | -0.0296 | 47.4221
10 | 1.1199 | 0.02543 | -0.0265 | 44.0385
10.5 | 1.1458 | 0.02823 | -0.0236 | 40.588
11 | 1.1748 | 0.03041 | -0.0214 | 38.632
11.5 | 1.2007 | 0.03281 | -0.0193 | 36.5956
12 | 1.2251 | 0.03583 | -0.0174 | 34.192
12.5 | 1.2455 | 0.04004 | -0.0152 | 31.1064
13 | 1.2561 | 0.04391 | -0.0131 | 28.6062
13.5 | 1.2632 | 0.04819 | -0.0117 | 26.2129
14 | 1.2654 | 0.0532 | -0.0108 | 23.7857
14.5 | 1.2627 | 0.05906 | -0.0108 | 21.38
15 | 1.251 | 0.06678 | -0.0117 | 18.7332
15.5 | 1.2148 | 0.07892 | -0.0149 | 15.3928
16 | 1.1733 | 0.09305 | -0.021 | 12.6093
16.5 | 1.1328 | 0.10896 | -0.03 | 10.3965
17 | 0.9003 | 0.19424 | -0.0766 | 4.635
17.5 | 0.9046 | 0.20724 | -0.084 | 4.365
18 | 0.9105 | 0.21906 | -0.0918 | 4.1564
18.5 | 0.9286 | 0.22433 | -0.0948 | 4.1394
19 | 0.9428 | 0.23157 | -0.0982 | 4.0713

## 29. Re 500k Mach 0.25 (1)
BIGFOIL.COM POLAR EXPORT
NACA64-313 a=0.8
NACA64-313 a=0.8 |  |  |  | Cl Max: | 1.194 | at alpha= | 9 | deg
JavaFoil+Calcfoil stall+Eppler ext transition |  |  |  | L/D Max: | 95.365 | at alpha= | 4 | deg
Re: | 500000 |  |  | Cd Min: | 0.00741 | at alpha= | -2.5 | deg
Mach: | 0.25 |  |  | Cl=0 at alpha= | -2.3525 | deg
|  |  |  | @ Cl=0.1, Cd= | 0.0074584
|  |  |  | @ Cl=0.4, Cd= | 0.0078368
|  |  |  | @ Cl=0.6, Cd= | 0.0083
alpha (deg) | Cl | Cd | Cm | Cl/Cd
-17 | -0.28 | 0.21714 | -0.016 | -1.291
-16.5 | -0.348 | 0.21942 | -0.015 | -1.584
-16 | -0.409 | 0.18932 | -0.015 | -2.159
-15.5 | -0.465 | 0.16994 | -0.015 | -2.735
-15 | -0.516 | 0.15517 | -0.015 | -3.326
-14.5 | -0.562 | 0.14061 | -0.015 | -3.999
-14 | -0.602 | 0.12763 | -0.016 | -4.72
-13.5 | -0.625 | 0.11708 | -0.016 | -5.339
-13 | -0.641 | 0.10725 | -0.016 | -5.976
-12.5 | -0.651 | 0.10012 | -0.017 | -6.506
-12 | -0.657 | 0.09138 | -0.018 | -7.186
-11.5 | -0.656 | 0.08409 | -0.018 | -7.804
-11 | -0.65 | 0.07911 | -0.019 | -8.218
-10.5 | -0.639 | 0.07405 | -0.02 | -8.627
-10 | -0.622 | 0.06749 | -0.02 | -9.222
-9.5 | -0.601 | 0.06325 | -0.021 | -9.504
-9 | -0.576 | 0.05913 | -0.021 | -9.736
-8.5 | -0.546 | 0.05531 | -0.023 | -9.879
-8 | -0.513 | 0.05145 | -0.023 | -9.97
-7.5 | -0.476 | 0.04819 | -0.023 | -9.881
-7 | -0.437 | 0.0453 | -0.024 | -9.65
-6.5 | -0.396 | 0.04219 | -0.026 | -9.394
-6 | -0.436 | 0.01147 | -0.051 | -38.057
-5.5 | -0.38 | 0.01112 | -0.052 | -34.176
-5 | -0.322 | 0.01074 | -0.053 | -29.995
-4.5 | -0.263 | 0.01048 | -0.053 | -25.072
-4 | -0.202 | 0.01017 | -0.054 | -19.899
-3.5 | -0.141 | 0.00999 | -0.054 | -14.164
-3 | -0.08 | 0.00979 | -0.055 | -8.181
-2.5 | -0.018 | 0.00741 | -0.056 | -2.49
-2 | 0.043 | 0.00744 | -0.056 | 5.839
-1.5 | 0.105 | 0.00746 | -0.057 | 14.128
-1 | 0.168 | 0.00754 | -0.057 | 22.224
-0.5 | 0.23 | 0.00762 | -0.058 | 30.163
0 | 0.292 | 0.00769 | -0.059 | 37.969
0.5 | 0.354 | 0.00777 | -0.059 | 45.544
1 | 0.416 | 0.00786 | -0.06 | 52.888
1.5 | 0.478 | 0.00802 | -0.06 | 59.604
2 | 0.54 | 0.00815 | -0.061 | 66.257
2.5 | 0.6 | 0.0083 | -0.062 | 72.27
3 | 0.66 | 0.00845 | -0.062 | 78.13
3.5 | 0.719 | 0.00834 | -0.063 | 86.172
4 | 0.777 | 0.00815 | -0.063 | 95.365
4.5 | 0.827 | 0.01374 | -0.063 | 60.183
5 | 0.881 | 0.01437 | -0.064 | 61.278
5.5 | 0.933 | 0.01499 | -0.064 | 62.229
6 | 0.983 | 0.01567 | -0.064 | 62.723
6.5 | 1.03 | 0.01645 | -0.065 | 62.584
7 | 1.074 | 0.01729 | -0.065 | 62.079
7.5 | 1.114 | 0.01826 | -0.066 | 61.004
8 | 1.149 | 0.01923 | -0.066 | 59.727
8.5 | 1.175 | 0.02029 | -0.066 | 57.922
9 | 1.194 | 0.0213 | -0.067 | 56.071
9.5 | 1.006 | 0.06195 | -0.035 | 16.247
10 | 1.009 | 0.06771 | -0.032 | 14.907
10.5 | 1.007 | 0.0728 | -0.03 | 13.829
11 | 0.998 | 0.07762 | -0.03 | 12.856
11.5 | 0.981 | 0.08373 | -0.03 | 11.718
12 | 0.956 | 0.09062 | -0.03 | 10.554
12.5 | 0.924 | 0.09726 | -0.029 | 9.504
13 | 0.885 | 0.10664 | -0.028 | 8.3
13.5 | 0.839 | 0.11681 | -0.028 | 7.184
14 | 0.782 | 0.12749 | -0.027 | 6.137

## 30. Re 500k Mach 0.25 (2)
BIGFOIL.COM POLAR EXPORT
NACA64-313 a=0.8
NACA64-313 a=0.8 |  |  |  | Cl Max: | 1.1986 | at alpha= | 12 | deg
XFOIL ncrit=9 |  |  |  | L/D Max: | 94.3667 | at alpha= | 5 | deg
Re: | 500000 |  |  | Cd Min: | 0.23638 | at alpha= | -20 | deg
Mach: | 0.25 |  |  | Cl=0 at alpha= | -2.3508 | deg
|  |  |  | @ Cl=0.1, Cd= | 0.0076304
|  |  |  | @ Cl=0.4, Cd= | 0.0078852
|  |  |  | @ Cl=0.6, Cd= | 0.0082109
alpha (deg) | Cl | Cd | Cm | Cl/Cd
-20 | -0.6689 | 0.23638 | 0.0343 | -2.8298
-19.5 | -0.65 | 0.2302 | 0.0302 | -2.8236
-19 | -0.6319 | 0.22345 | 0.0259 | -2.8279
-18.5 | -0.6222 | 0.21498 | 0.0189 | -2.8942
-18 | -0.6015 | 0.20716 | 0.0161 | -2.9036
-17.5 | -0.5818 | 0.20119 | 0.0128 | -2.8918
-17 | -0.5645 | 0.19425 | 0.0087 | -2.906
-16.5 | -0.5582 | 0.18515 | 0.0016 | -3.0149
-16 | -0.5393 | 0.17721 | -0.0009 | -3.0433
-15.5 | -0.5206 | 0.171 | -0.0039 | -3.0444
-15 | -0.5053 | 0.16383 | -0.0078 | -3.0843
-14.5 | -0.5051 | 0.15353 | -0.0157 | -3.2899
-14 | -0.4959 | 0.14416 | -0.0191 | -3.4399
-13.5 | -0.4773 | 0.13832 | -0.021 | -3.4507
-13 | -0.464 | 0.13145 | -0.0241 | -3.5299
-12.5 | -0.4572 | 0.12298 | -0.0286 | -3.7177
-12 | -0.3713 | 0.10428 | -0.039 | -3.5606
-11.5 | -0.4741 | 0.09856 | -0.0425 | -4.8103
-11 | -0.4693 | 0.09104 | -0.0457 | -5.1549
-10.5 | -0.4659 | 0.08343 | -0.0496 | -5.5843
-10 | -0.6263 | 0.04852 | -0.0737 | -12.9081
-9.5 | -0.6133 | 0.03948 | -0.0822 | -15.5344
-9 | -0.6156 | 0.03256 | -0.0803 | -18.9066
-8.5 | -0.6046 | 0.02751 | -0.0758 | -21.9775
-8 | -0.5731 | 0.02444 | -0.0726 | -23.4493
-7.5 | -0.5364 | 0.02008 | -0.07 | -26.7131
-7 | -0.49 | 0.01781 | -0.0684 | -27.5126
-6.5 | -0.4408 | 0.01617 | -0.0669 | -27.2604
-6 | -0.3895 | 0.01501 | -0.0656 | -25.9494
-5.5 | -0.3418 | 0.01323 | -0.0641 | -25.8352
-5 | -0.2891 | 0.01229 | -0.0633 | -23.5232
-4.5 | -0.2358 | 0.01129 | -0.0626 | -20.8857
-4 | -0.1804 | 0.01053 | -0.0622 | -17.132
-3.5 | -0.1273 | 0.00921 | -0.0621 | -13.8219
-3 | -0.0761 | 0.00762 | -0.0621 | -9.9869
-2.5 | -0.0176 | 0.00753 | -0.062 | -2.3373
-2 | 0.0414 | 0.00754 | -0.0621 | 5.4907
-1.5 | 0.0996 | 0.00763 | -0.0619 | 13.0537
-1 | 0.1588 | 0.00769 | -0.0621 | 20.6502
-0.5 | 0.2182 | 0.0077 | -0.0624 | 28.3377
0 | 0.2777 | 0.00772 | -0.0627 | 35.9715
0.5 | 0.3372 | 0.00779 | -0.0631 | 43.2863
1 | 0.3966 | 0.00788 | -0.0634 | 50.3299
1.5 | 0.4557 | 0.00797 | -0.0637 | 57.1769
2 | 0.5149 | 0.00806 | -0.064 | 63.8834
2.5 | 0.5736 | 0.00817 | -0.0641 | 70.2081
3 | 0.6317 | 0.00826 | -0.0641 | 76.477
3.5 | 0.6879 | 0.00832 | -0.0635 | 82.6803
4 | 0.7436 | 0.00845 | -0.0629 | 88
4.5 | 0.7986 | 0.00863 | -0.0622 | 92.5377
5 | 0.8493 | 0.009 | -0.0607 | 94.3667
6 | 0.8899 | 0.0132 | -0.0489 | 67.4167
6.5 | 0.9323 | 0.01477 | -0.0472 | 63.1212
7 | 0.9681 | 0.01601 | -0.0439 | 60.4685
7.5 | 0.9922 | 0.01759 | -0.0389 | 56.407
8 | 1.0195 | 0.0192 | -0.0348 | 53.099
8.5 | 1.0355 | 0.02177 | -0.0299 | 47.5655
9 | 1.0637 | 0.02381 | -0.0266 | 44.6745
9.5 | 1.0918 | 0.02596 | -0.0237 | 42.057
10 | 1.1166 | 0.02935 | -0.0205 | 38.0443
10.5 | 1.147 | 0.03198 | -0.0179 | 35.8662
11 | 1.1722 | 0.03495 | -0.0154 | 33.5393
11.5 | 1.1916 | 0.03853 | -0.0131 | 30.9266
12 | 1.1986 | 0.04439 | -0.0107 | 27.0016
12.5 | 1.1935 | 0.05043 | -0.0089 | 23.6665
13 | 1.1768 | 0.05822 | -0.0086 | 20.213
13.5 | 1.1542 | 0.06732 | -0.0101 | 17.145
14 | 1.1234 | 0.07878 | -0.0142 | 14.26
14.5 | 1.0827 | 0.09355 | -0.0216 | 11.5735
15 | 1.0278 | 0.11405 | -0.0342 | 9.0118
15.5 | 0.9482 | 0.14715 | -0.0553 | 6.4438
16 | 0.9089 | 0.17234 | -0.0685 | 5.2739
16.5 | 0.8944 | 0.19463 | -0.0788 | 4.5954
17 | 0.9058 | 0.20267 | -0.0824 | 4.4693

## 31. Re 500k Mach 0.50 (1)
BIGFOIL.COM POLAR EXPORT
NACA64-313 a=0.8
NACA64-313 a=0.8 |  |  |  | Cl Max: | 1.201 | at alpha= | 20 | deg
JavaFoil+Calcfoil stall+Eppler ext transition |  |  |  | L/D Max: | 90.641 | at alpha= | 4 | deg
Re: | 500000 |  |  | Cd Min: | 0.00778 | at alpha= | -2 | deg
Mach: | 0.5 |  |  | Cl=0 at alpha= | -2.35 | deg
|  |  |  | @ Cl=0.1, Cd= | 0.0078096
|  |  |  | @ Cl=0.4, Cd= | 0.008271
|  |  |  | @ Cl=0.6, Cd= | 0.0078776
alpha (deg) | Cl | Cd | Cm | Cl/Cd
-20 | -0.965 | 0.22503 | -0.022 | -4.29
-19.5 | -0.939 | 0.21969 | -0.022 | -4.274
-19 | -0.913 | 0.22092 | -0.023 | -4.131
-18.5 | -0.884 | 0.21202 | -0.022 | -4.171
-18 | -0.857 | 0.20188 | -0.022 | -4.244
-17.5 | -0.83 | 0.19858 | -0.022 | -4.179
-17 | -0.803 | 0.19626 | -0.023 | -4.093
-16.5 | -0.776 | 0.18876 | -0.023 | -4.113
-16 | -0.749 | 0.18322 | -0.023 | -4.089
-15.5 | -0.721 | 0.17007 | -0.022 | -4.238
-15 | -0.694 | 0.16169 | -0.023 | -4.291
-14.5 | -0.667 | 0.1583 | -0.023 | -4.213
-14 | -0.64 | 0.15414 | -0.023 | -4.151
-13.5 | -0.613 | 0.15631 | -0.023 | -3.92
-13 | -0.584 | 0.13793 | -0.022 | -4.236
-12.5 | -0.557 | 0.14037 | -0.022 | -3.968
-12 | -0.53 | 0.13053 | -0.023 | -4.06
-11.5 | -0.503 | 0.12612 | -0.023 | -3.986
-11 | -0.476 | 0.11897 | -0.023 | -3.997
-10.5 | -0.447 | 0.11466 | -0.022 | -3.902
-10 | -0.42 | 0.10906 | -0.022 | -3.852
-9.5 | -0.393 | 0.11187 | -0.022 | -3.511
-9 | -0.365 | 0.10931 | -0.022 | -3.343
-8.5 | -0.338 | 0.09603 | -0.023 | -3.52
-8 | -0.31 | 0.06744 | -0.021 | -4.602
-7.5 | -0.403 | 0.07781 | -0.022 | -5.173
-7 | -0.43 | 0.05104 | -0.024 | -8.433
-6.5 | -0.411 | 0.0464 | -0.025 | -8.853
-6 | -0.376 | 0.04286 | -0.025 | -8.771
-5.5 | -0.333 | 0.03987 | -0.028 | -8.364
-5 | -0.355 | 0.0119 | -0.059 | -29.796
-4.5 | -0.291 | 0.01148 | -0.059 | -25.343
-4 | -0.225 | 0.01098 | -0.06 | -20.466
-3.5 | -0.157 | 0.01065 | -0.061 | -14.79
-3 | -0.089 | 0.01036 | -0.061 | -8.622
-2.5 | -0.021 | 0.01019 | -0.062 | -2.02
-2 | 0.049 | 0.00778 | -0.063 | 6.237
-1.5 | 0.118 | 0.00782 | -0.064 | 15.063
-1 | 0.187 | 0.00791 | -0.064 | 23.685
-0.5 | 0.257 | 0.00801 | -0.065 | 32.048
0 | 0.326 | 0.00816 | -0.066 | 39.988
0.5 | 0.396 | 0.00826 | -0.066 | 47.921
1 | 0.465 | 0.00845 | -0.067 | 55.033
1.5 | 0.534 | 0.00838 | -0.067 | 63.644
2 | 0.601 | 0.00787 | -0.068 | 76.368
2.5 | 0.666 | 0.00879 | -0.069 | 75.785
3 | 0.731 | 0.00901 | -0.069 | 81.214
3.5 | 0.796 | 0.00921 | -0.07 | 86.407
4 | 0.858 | 0.00947 | -0.07 | 90.641
4.5 | 0.91 | 0.01585 | -0.07 | 57.417
5 | 0.965 | 0.01673 | -0.07 | 57.69
5.5 | 1.015 | 0.01773 | -0.071 | 57.213
6 | 1.056 | 0.01888 | -0.071 | 55.964
6.5 | 1.087 | 0.02019 | -0.072 | 53.82
7 | 1.098 | 0.02151 | -0.072 | 51.044
7.5 | 0.894 | 0.05461 | -0.03 | 16.377
8 | 0.764 | 0.06661 | -0.027 | 11.472
8.5 | 0.59 | 0.09194 | -0.029 | 6.42
9 | 0.617 | 0.0963 | -0.028 | 6.405
9.5 | 0.644 | 0.10367 | -0.032 | 6.215
10 | 0.671 | 0.10877 | -0.032 | 6.168
10.5 | 0.697 | 0.11207 | -0.033 | 6.223
11 | 0.725 | 0.11966 | -0.036 | 6.06
11.5 | 0.751 | 0.13237 | -0.036 | 5.677
12 | 0.778 | 0.13546 | -0.036 | 5.742
12.5 | 0.804 | 0.14169 | -0.037 | 5.675
13 | 0.832 | 0.14944 | -0.04 | 5.568
13.5 | 0.858 | 0.15306 | -0.04 | 5.607
14 | 0.884 | 0.16039 | -0.041 | 5.513
14.5 | 0.911 | 0.16507 | -0.042 | 5.518
15 | 0.939 | 0.16912 | -0.044 | 5.551
15.5 | 0.965 | 0.1788 | -0.044 | 5.395
16 | 0.991 | 0.18698 | -0.045 | 5.298
16.5 | 1.018 | 0.19315 | -0.046 | 5.268
17 | 1.045 | 0.19658 | -0.048 | 5.317
17.5 | 1.071 | 0.19731 | -0.048 | 5.427
18 | 1.096 | 0.20418 | -0.049 | 5.37
18.5 | 1.123 | 0.21481 | -0.049 | 5.227
19 | 1.151 | 0.22275 | -0.051 | 5.166
19.5 | 1.176 | 0.23026 | -0.052 | 5.108
20 | 1.201 | 0.23809 | -0.052 | 5.046

## 32. Re 500k Mach 0.50 (2)
BIGFOIL.COM POLAR EXPORT
NACA64-313 a=0.8
NACA64-313 a=0.8 |  |  |  | Cl Max: | 1.0765 | at alpha= | 20 | deg
XFOIL ncrit=9 |  |  |  | L/D Max: | 91.2906 | at alpha= | 4.5 | deg
Re: | 500000 |  |  | Cd Min: | 0.2899 | at alpha= | 20 | deg
Mach: | 0.5 |  |  | Cl=0 at alpha= | -2.32 | deg
|  |  |  | @ Cl=0.1, Cd= | 0.0081332
|  |  |  | @ Cl=0.4, Cd= | 0.0084882
|  |  |  | @ Cl=0.6, Cd= | 0.0088897
alpha (deg) | Cl | Cd | Cm | Cl/Cd
-20 | -0.7197 | 0.2592 | 0.0433 | -2.7766
-19.5 | -0.6969 | 0.25112 | 0.038 | -2.7752
-19 | -0.675 | 0.24236 | 0.0321 | -2.7851
-18.5 | -0.657 | 0.23362 | 0.0255 | -2.8123
-18 | -0.6311 | 0.22561 | 0.0222 | -2.7973
-17.5 | -0.6086 | 0.21788 | 0.0176 | -2.7933
-17 | -0.5888 | 0.20913 | 0.0114 | -2.8155
-16.5 | -0.5744 | 0.20077 | 0.0046 | -2.861
-16 | -0.5463 | 0.19268 | 0.0026 | -2.8353
-15.5 | -0.5249 | 0.18496 | -0.0019 | -2.8379
-15 | -0.5117 | 0.17617 | -0.009 | -2.9046
-14.5 | -0.4962 | 0.16688 | -0.014 | -2.9734
-14 | -0.4705 | 0.1597 | -0.0162 | -2.9461
-13.5 | -0.4514 | 0.1522 | -0.0201 | -2.9658
-13 | -0.4407 | 0.1435 | -0.0264 | -3.0711
-12.5 | -0.4334 | 0.13407 | -0.0333 | -3.2326
-12 | -0.4158 | 0.12598 | -0.035 | -3.3005
-11.5 | -0.3985 | 0.11894 | -0.0379 | -3.3504
-11 | -0.3865 | 0.11118 | -0.0418 | -3.4763
-10.5 | -0.3874 | 0.10057 | -0.0506 | -3.852
-10 | -0.3842 | 0.09099 | -0.0561 | -4.2224
-9.5 | -0.3876 | 0.0808 | -0.0589 | -4.797
-9 | -0.3819 | 0.0669 | -0.073 | -5.7085
-8.5 | -0.4002 | 0.05008 | -0.0911 | -7.9912
-8 | -0.4377 | 0.04105 | -0.095 | -10.6626
-7.5 | -0.4731 | 0.03503 | -0.092 | -13.5056
-7 | -0.4845 | 0.02944 | -0.0875 | -16.4572
-6.5 | -0.4677 | 0.02416 | -0.0836 | -19.3584
-6 | -0.428 | 0.01997 | -0.0804 | -21.4321
-5.5 | -0.3738 | 0.01729 | -0.0777 | -21.6194
-5 | -0.3207 | 0.01471 | -0.0751 | -21.8015
-4.5 | -0.2631 | 0.01325 | -0.0731 | -19.8566
-4 | -0.2047 | 0.01191 | -0.0715 | -17.1872
-3.5 | -0.1425 | 0.01098 | -0.0706 | -12.9781
-3 | -0.0809 | 0.00982 | -0.0701 | -8.2383
-2.5 | -0.0243 | 0.00803 | -0.0698 | -3.0262
-2 | 0.0432 | 0.00804 | -0.0696 | 5.3731
-1.5 | 0.1102 | 0.00815 | -0.0694 | 13.5215
-1 | 0.1772 | 0.00827 | -0.0692 | 21.4268
-0.5 | 0.2451 | 0.0083 | -0.0695 | 29.5301
0 | 0.3131 | 0.00837 | -0.07 | 37.4074
0.5 | 0.3809 | 0.00846 | -0.0703 | 45.0236
1 | 0.4485 | 0.00856 | -0.0706 | 52.3949
1.5 | 0.5163 | 0.00868 | -0.0708 | 59.4816
2 | 0.5842 | 0.00885 | -0.071 | 66.0113
2.5 | 0.6518 | 0.00902 | -0.0709 | 72.2616
3 | 0.7182 | 0.00913 | -0.0704 | 78.6637
3.5 | 0.7811 | 0.00916 | -0.0688 | 85.2729
4 | 0.8433 | 0.00937 | -0.067 | 90
4.5 | 0.8983 | 0.00984 | -0.0639 | 91.2907
5 | 0.8995 | 0.01267 | -0.0539 | 70.9945
5.5 | 0.895 | 0.01512 | -0.0433 | 59.1931
6 | 0.9105 | 0.01695 | -0.0355 | 53.7168
6.5 | 0.9384 | 0.01916 | -0.0309 | 48.977
7 | 0.9594 | 0.02209 | -0.0263 | 43.4314
7.5 | 0.9799 | 0.02536 | -0.0218 | 38.6396
8 | 1.0049 | 0.02862 | -0.0178 | 35.1118
8.5 | 1.0267 | 0.03256 | -0.0136 | 31.5326
9 | 1.0534 | 0.03682 | -0.0098 | 28.6095
9.5 | 1.0633 | 0.04262 | -0.007 | 24.9484
10 | 1.0553 | 0.05021 | -0.0059 | 21.0177
10.5 | 1.0361 | 0.05946 | -0.0073 | 17.4252
11 | 1.0104 | 0.07049 | -0.0113 | 14.3339
11.5 | 0.9802 | 0.0835 | -0.0181 | 11.7389
12 | 0.9471 | 0.09885 | -0.0278 | 9.5812
12.5 | 0.9164 | 0.11622 | -0.0394 | 7.885
13 | 0.8905 | 0.13489 | -0.051 | 6.6017
13.5 | 0.8777 | 0.15187 | -0.0607 | 5.7793
14 | 0.8763 | 0.16638 | -0.069 | 5.2669
14.5 | 0.8834 | 0.17867 | -0.076 | 4.9443
15 | 0.8965 | 0.18874 | -0.0813 | 4.7499
15.5 | 0.9106 | 0.20124 | -0.0865 | 4.5249
16 | 0.919 | 0.21475 | -0.0962 | 4.2794
16.5 | 0.9369 | 0.22436 | -0.102 | 4.1759
17 | 0.9581 | 0.23281 | -0.1067 | 4.1154
17.5 | 0.9822 | 0.24134 | -0.1095 | 4.0698
18 | 0.9938 | 0.25349 | -0.1194 | 3.9205
18.5 | 1.0141 | 0.26253 | -0.1249 | 3.8628
19 | 1.0363 | 0.27052 | -0.1295 | 3.8308
19.5 | 1.0606 | 0.27963 | -0.1331 | 3.7929
20 | 1.0765 | 0.2899 | -0.1411 | 3.7133

## 33. Re 750k Mach 0.00 (1)
BIGFOIL.COM POLAR EXPORT
NACA64-313 a=0.8
NACA64-313 a=0.8 |  |  |  | Cl Max: | 1.262 | at alpha= | 11 | deg
JavaFoil+Calcfoil stall+Eppler ext transition |  |  |  | L/D Max: | 107.863 | at alpha= | 4.5 | deg
Re: | 750000 |  |  | Cd Min: | 0.00651 | at alpha= | -2.5 | deg
Mach: | 0 |  |  | Cl=0 at alpha= | -2.35 | deg
|  |  |  | @ Cl=0.1, Cd= | 0.006608
|  |  |  | @ Cl=0.4, Cd= | 0.006916
|  |  |  | @ Cl=0.6, Cd= | 0.0072593
alpha (deg) | Cl | Cd | Cm | Cl/Cd
-19 | -0.598 | 0.1843 | -0.014 | -3.247
-18.5 | -0.62 | 0.17409 | -0.014 | -3.564
-18 | -0.642 | 0.169 | -0.014 | -3.798
-17.5 | -0.663 | 0.15781 | -0.015 | -4.198
-17 | -0.682 | 0.14721 | -0.015 | -4.634
-16.5 | -0.701 | 0.14157 | -0.015 | -4.949
-16 | -0.718 | 0.13443 | -0.016 | -5.338
-15.5 | -0.732 | 0.12723 | -0.016 | -5.754
-15 | -0.744 | 0.11737 | -0.017 | -6.341
-14.5 | -0.754 | 0.1107 | -0.017 | -6.808
-14 | -0.76 | 0.10443 | -0.017 | -7.277
-13.5 | -0.756 | 0.09915 | -0.018 | -7.622
-13 | -0.748 | 0.09248 | -0.018 | -8.09
-12.5 | -0.737 | 0.08664 | -0.019 | -8.509
-12 | -0.724 | 0.08127 | -0.019 | -8.906
-11.5 | -0.707 | 0.07574 | -0.02 | -9.334
-11 | -0.688 | 0.07163 | -0.021 | -9.6
-10.5 | -0.664 | 0.06701 | -0.021 | -9.915
-10 | -0.639 | 0.06307 | -0.022 | -10.127
-9.5 | -0.611 | 0.05845 | -0.023 | -10.448
-9 | -0.581 | 0.05405 | -0.025 | -10.749
-8.5 | -0.661 | 0.01294 | -0.046 | -51.042
-8 | -0.629 | 0.012 | -0.047 | -52.432
-7.5 | -0.582 | 0.0114 | -0.048 | -50.993
-7 | -0.531 | 0.01099 | -0.048 | -48.327
-6.5 | -0.479 | 0.01056 | -0.049 | -45.36
-6 | -0.425 | 0.0102 | -0.05 | -41.66
-5.5 | -0.369 | 0.00994 | -0.05 | -37.156
-5 | -0.313 | 0.00966 | -0.051 | -32.367
-4.5 | -0.255 | 0.00942 | -0.051 | -27.041
-4 | -0.196 | 0.00922 | -0.052 | -21.279
-3.5 | -0.137 | 0.00902 | -0.053 | -15.19
-3 | -0.078 | 0.00888 | -0.053 | -8.736
-2.5 | -0.018 | 0.00651 | -0.054 | -2.744
-2 | 0.042 | 0.00655 | -0.054 | 6.418
-1.5 | 0.102 | 0.00661 | -0.055 | 15.442
-1 | 0.162 | 0.00667 | -0.056 | 24.351
-0.5 | 0.222 | 0.0067 | -0.056 | 33.21
0 | 0.283 | 0.00675 | -0.057 | 41.858
0.5 | 0.343 | 0.00684 | -0.057 | 50.064
1 | 0.403 | 0.00692 | -0.058 | 58.162
1.5 | 0.463 | 0.00703 | -0.059 | 65.842
2 | 0.523 | 0.00712 | -0.059 | 73.446
2.5 | 0.581 | 0.00722 | -0.06 | 80.387
3 | 0.639 | 0.00734 | -0.06 | 87.087
3.5 | 0.698 | 0.00752 | -0.061 | 92.765
4 | 0.755 | 0.00766 | -0.061 | 98.628
4.5 | 0.812 | 0.00752 | -0.062 | 107.863
5 | 0.859 | 0.0127 | -0.062 | 67.605
5.5 | 0.91 | 0.01328 | -0.062 | 68.548
6 | 0.96 | 0.01381 | -0.063 | 69.552
6.5 | 1.008 | 0.01442 | -0.063 | 69.936
7 | 1.054 | 0.01508 | -0.064 | 69.886
7.5 | 1.097 | 0.01585 | -0.064 | 69.188
8 | 1.136 | 0.01661 | -0.064 | 68.382
8.5 | 1.17 | 0.01744 | -0.065 | 67.077
9 | 1.199 | 0.0184 | -0.065 | 65.149
9.5 | 1.223 | 0.01938 | -0.065 | 63.085
10 | 1.242 | 0.02032 | -0.066 | 61.111
10.5 | 1.256 | 0.02155 | -0.066 | 58.268
11 | 1.262 | 0.02279 | -0.066 | 55.386
11.5 | 1.07 | 0.07213 | -0.04 | 14.83
12 | 1.064 | 0.07905 | -0.036 | 13.457
12.5 | 1.058 | 0.08557 | -0.034 | 12.365
13 | 1.051 | 0.09216 | -0.034 | 11.408
13.5 | 1.041 | 0.09848 | -0.034 | 10.57
14 | 1.024 | 0.10471 | -0.034 | 9.781
14.5 | 1.001 | 0.11196 | -0.033 | 8.942
15 | 0.976 | 0.11778 | -0.033 | 8.284
15.5 | 0.948 | 0.12566 | -0.033 | 7.545
16 | 0.918 | 0.13435 | -0.032 | 6.833

## 34. Re 750k Mach 0.00 (2)
BIGFOIL.COM POLAR EXPORT
NACA64-313 a=0.8
NACA64-313 a=0.8 |  |  |  | Cl Max: | 1.3408 | at alpha= | 15.5 | deg
XFOIL ncrit=9 |  |  |  | L/D Max: | 103.262 | at alpha= | 4.5 | deg
Re: | 750000 |  |  | Cd Min: | 0.24874 | at alpha= | 20 | deg
Mach: | 0 |  |  | Cl=0 at alpha= | -2.349 | deg
|  |  |  | @ Cl=0.1, Cd= | 0.0063625
|  |  |  | @ Cl=0.4, Cd= | 0.0065945
|  |  |  | @ Cl=0.6, Cd= | 0.0069035
alpha (deg) | Cl | Cd | Cm | Cl/Cd
-16.5 | -0.5584 | 0.17803 | 0.0007 | -3.1366
-16 | -0.5427 | 0.17097 | -0.002 | -3.1742
-15.5 | -0.5262 | 0.16496 | -0.0051 | -3.1899
-15 | -0.5129 | 0.15785 | -0.0088 | -3.2493
-14 | -0.5134 | 0.13523 | -0.0203 | -3.7965
-13.5 | -0.5001 | 0.12913 | -0.023 | -3.8728
-13 | -0.49 | 0.12211 | -0.0263 | -4.0128
-12.5 | -0.7976 | 0.04624 | -0.0698 | -17.2491
-12 | -0.8125 | 0.04061 | -0.0712 | -20.0074
-11.5 | -0.8282 | 0.03621 | -0.0694 | -22.8721
-11 | -0.7944 | 0.03214 | -0.0727 | -24.7169
-10.5 | -0.7728 | 0.02835 | -0.0712 | -27.2593
-10 | -0.7519 | 0.02466 | -0.0678 | -30.4907
-9.5 | -0.7187 | 0.02192 | -0.0655 | -32.7874
-9 | -0.6787 | 0.01981 | -0.0637 | -34.2605
-8.5 | -0.6333 | 0.01872 | -0.0625 | -33.8301
-8 | -0.5915 | 0.01587 | -0.0612 | -37.2716
-7.5 | -0.5433 | 0.01475 | -0.0604 | -36.8339
-7 | -0.494 | 0.01374 | -0.0597 | -35.9534
-6.5 | -0.4428 | 0.01295 | -0.0592 | -34.1931
-6 | -0.3941 | 0.0116 | -0.0586 | -33.9741
-5.5 | -0.3409 | 0.01097 | -0.0584 | -31.0757
-5 | -0.2878 | 0.01018 | -0.0583 | -28.2711
-4.5 | -0.233 | 0.00969 | -0.0583 | -24.0454
-4 | -0.1781 | 0.00914 | -0.0584 | -19.4858
-3.5 | -0.125 | 0.00813 | -0.0586 | -15.3752
-3 | -0.0739 | 0.0066 | -0.059 | -11.197
-2.5 | -0.0173 | 0.00642 | -0.0593 | -2.6947
-2 | 0.04 | 0.00637 | -0.0596 | 6.2794
-1.5 | 0.0971 | 0.00636 | -0.0599 | 15.2673
-1 | 0.1542 | 0.00641 | -0.0601 | 24.0562
-0.5 | 0.2117 | 0.00645 | -0.0605 | 32.8217
0 | 0.2695 | 0.00649 | -0.061 | 41.5254
0.5 | 0.327 | 0.00651 | -0.0614 | 50.2304
1 | 0.3844 | 0.00657 | -0.0618 | 58.5084
1.5 | 0.4417 | 0.00666 | -0.0621 | 66.3213
2 | 0.4988 | 0.00674 | -0.0625 | 74.0059
2.5 | 0.5555 | 0.00684 | -0.0627 | 81.2135
3 | 0.6116 | 0.00692 | -0.0629 | 88.3815
3.5 | 0.6668 | 0.00707 | -0.0628 | 94.314
4 | 0.7217 | 0.00725 | -0.0628 | 99.5448
4.5 | 0.7755 | 0.00751 | -0.0626 | 103.2623
5 | 0.8236 | 0.00822 | -0.0615 | 100.1946
5.5 | 0.8555 | 0.01038 | -0.0584 | 82.4181
6 | 0.891 | 0.01191 | -0.0557 | 74.8111
7 | 0.9744 | 0.01357 | -0.0514 | 71.8055
7.5 | 1.0136 | 0.01473 | -0.0492 | 68.8119
8 | 1.0548 | 0.01559 | -0.0473 | 67.6588
8.5 | 1.0858 | 0.01672 | -0.0437 | 64.9402
9 | 1.1073 | 0.01829 | -0.039 | 60.5413
9.5 | 1.137 | 0.01958 | -0.0358 | 58.0695
10 | 1.164 | 0.02113 | -0.0327 | 55.0876
10.5 | 1.1801 | 0.02361 | -0.0287 | 49.9831
11 | 1.2047 | 0.02565 | -0.026 | 46.9669
11.5 | 1.2298 | 0.02773 | -0.0236 | 44.3491
12 | 1.2535 | 0.02998 | -0.0215 | 41.8112
12.5 | 1.2744 | 0.03253 | -0.0195 | 39.1761
13 | 1.2852 | 0.0365 | -0.0171 | 35.211
13.5 | 1.3037 | 0.03953 | -0.0157 | 32.98
14 | 1.3174 | 0.04322 | -0.0145 | 30.4813
14.5 | 1.328 | 0.04738 | -0.0137 | 28.0287
15 | 1.3358 | 0.05205 | -0.0135 | 25.6638
15.5 | 1.3408 | 0.05734 | -0.014 | 23.3833
16 | 1.3277 | 0.06549 | -0.0149 | 20.2733
16.5 | 1.317 | 0.07388 | -0.0173 | 17.8262
17 | 1.303 | 0.08345 | -0.0208 | 15.6141
17.5 | 1.2858 | 0.09432 | -0.0258 | 13.6323
18 | 1.2608 | 0.10755 | -0.0328 | 11.7229
18.5 | 1.2245 | 0.1243 | -0.0426 | 9.8512
19 | 1.1657 | 0.14827 | -0.0579 | 7.862
19.5 | 0.9481 | 0.24192 | -0.1062 | 3.9191
20 | 0.9629 | 0.24874 | -0.1107 | 3.8711

## 35. Re 750k Mach 0.10 (1)
BIGFOIL.COM POLAR EXPORT
NACA64-313 a=0.8
NACA64-313 a=0.8 |  |  |  | Cl Max: | 1.254 | at alpha= | 11 | deg
JavaFoil+Calcfoil stall+Eppler ext transition |  |  |  | L/D Max: | 107.713 | at alpha= | 4.5 | deg
Re: | 750000 |  |  | Cd Min: | 0.00657 | at alpha= | -2.5 | deg
Mach: | 0.1 |  |  | Cl=0 at alpha= | -2.35 | deg
|  |  |  | @ Cl=0.1, Cd= | 0.0066085
|  |  |  | @ Cl=0.4, Cd= | 0.0069134
|  |  |  | @ Cl=0.6, Cd= | 0.0073125
alpha (deg) | Cl | Cd | Cm | Cl/Cd
-19 | -0.548 | 0.19038 | -0.013 | -2.877
-18.5 | -0.572 | 0.18138 | -0.014 | -3.156
-18 | -0.597 | 0.17112 | -0.014 | -3.489
-17.5 | -0.621 | 0.16467 | -0.015 | -3.773
-17 | -0.644 | 0.15451 | -0.015 | -4.171
-16.5 | -0.667 | 0.14418 | -0.015 | -4.623
-16 | -0.687 | 0.1381 | -0.016 | -4.976
-15.5 | -0.706 | 0.12762 | -0.016 | -5.529
-15 | -0.721 | 0.1208 | -0.016 | -5.972
-14.5 | -0.734 | 0.11316 | -0.017 | -6.49
-14 | -0.744 | 0.10573 | -0.017 | -7.036
-13.5 | -0.742 | 0.09824 | -0.017 | -7.555
-13 | -0.737 | 0.09371 | -0.018 | -7.867
-12.5 | -0.728 | 0.08703 | -0.018 | -8.37
-12 | -0.717 | 0.08155 | -0.019 | -8.791
-11.5 | -0.702 | 0.0772 | -0.02 | -9.095
-11 | -0.684 | 0.07229 | -0.021 | -9.46
-10.5 | -0.662 | 0.06753 | -0.021 | -9.803
-10 | -0.637 | 0.06334 | -0.022 | -10.062
-9.5 | -0.61 | 0.05903 | -0.023 | -10.329
-9 | -0.58 | 0.05493 | -0.024 | -10.557
-8.5 | -0.645 | 0.01486 | -0.045 | -43.413
-8 | -0.627 | 0.01157 | -0.047 | -54.196
-7.5 | -0.583 | 0.01148 | -0.048 | -50.789
-7 | -0.533 | 0.01103 | -0.049 | -48.325
-6.5 | -0.481 | 0.01064 | -0.049 | -45.196
-6 | -0.427 | 0.0103 | -0.05 | -41.442
-5.5 | -0.371 | 0.00995 | -0.05 | -37.294
-5 | -0.314 | 0.00973 | -0.051 | -32.3
-4.5 | -0.256 | 0.00943 | -0.052 | -27.158
-4 | -0.197 | 0.00923 | -0.052 | -21.347
-3.5 | -0.138 | 0.00903 | -0.053 | -15.254
-3 | -0.078 | 0.00888 | -0.053 | -8.779
-2.5 | -0.018 | 0.00657 | -0.054 | -2.732
-2 | 0.042 | 0.00658 | -0.055 | 6.429
-1.5 | 0.103 | 0.00661 | -0.055 | 15.517
-1 | 0.163 | 0.00667 | -0.056 | 24.468
-0.5 | 0.224 | 0.00669 | -0.056 | 33.403
0 | 0.284 | 0.00678 | -0.057 | 41.883
0.5 | 0.344 | 0.00684 | -0.058 | 50.309
1 | 0.405 | 0.00692 | -0.058 | 58.449
1.5 | 0.465 | 0.00703 | -0.059 | 66.158
2 | 0.525 | 0.00714 | -0.059 | 73.524
2.5 | 0.584 | 0.00728 | -0.06 | 80.161
3 | 0.643 | 0.0074 | -0.061 | 86.795
3.5 | 0.701 | 0.00753 | -0.061 | 93.109
4 | 0.759 | 0.00767 | -0.062 | 98.986
4.5 | 0.815 | 0.00757 | -0.062 | 107.713
5 | 0.862 | 0.01278 | -0.062 | 67.5
5.5 | 0.914 | 0.01335 | -0.063 | 68.464
6 | 0.964 | 0.01392 | -0.063 | 69.258
6.5 | 1.012 | 0.01452 | -0.063 | 69.684
7 | 1.058 | 0.0152 | -0.064 | 69.575
7.5 | 1.1 | 0.01599 | -0.064 | 68.803
8 | 1.139 | 0.01677 | -0.065 | 67.917
8.5 | 1.171 | 0.01768 | -0.065 | 66.246
9 | 1.199 | 0.0186 | -0.065 | 64.471
9.5 | 1.222 | 0.0196 | -0.066 | 62.367
10 | 1.239 | 0.02073 | -0.066 | 59.783
10.5 | 1.25 | 0.02206 | -0.066 | 56.646
11 | 1.254 | 0.02325 | -0.066 | 53.923
11.5 | 1.227 | 0.02832 | -0.065 | 43.319
12 | 1.052 | 0.08048 | -0.035 | 13.072
12.5 | 1.046 | 0.08594 | -0.035 | 12.177
13 | 1.035 | 0.09208 | -0.034 | 11.24
13.5 | 1.021 | 0.09932 | -0.034 | 10.275
14 | 1 | 0.10662 | -0.033 | 9.375
14.5 | 0.972 | 0.11351 | -0.032 | 8.565
15 | 0.942 | 0.11988 | -0.033 | 7.862
15.5 | 0.91 | 0.1269 | -0.032 | 7.17
16 | 0.876 | 0.13513 | -0.032 | 6.481

## 36. Re 750k Mach 0.10 (2)
BIGFOIL.COM POLAR EXPORT
NACA64-313 a=0.8
NACA64-313 a=0.8 |  |  |  | Cl Max: | 1.3231 | at alpha= | 15 | deg
XFOIL ncrit=9 |  |  |  | L/D Max: | 103.175 | at alpha= | 4.5 | deg
Re: | 750000 |  |  | Cd Min: | 0.25005 | at alpha= | 20 | deg
Mach: | 0.1 |  |  | Cl=0 at alpha= | -2.3483 | deg
|  |  |  | @ Cl=0.1, Cd= | 0.0063816
|  |  |  | @ Cl=0.4, Cd= | 0.0066086
|  |  |  | @ Cl=0.6, Cd= | 0.0069251
alpha (deg) | Cl | Cd | Cm | Cl/Cd
-16 | -0.5423 | 0.1717 | -0.0018 | -3.1584
-15.5 | -0.5255 | 0.16568 | -0.0049 | -3.1718
-15 | -0.5119 | 0.15857 | -0.0087 | -3.2282
-14.5 | -0.5116 | 0.14682 | -0.0158 | -3.4845
-14 | -0.5108 | 0.13629 | -0.0201 | -3.7479
-13.5 | -0.4971 | 0.13023 | -0.0227 | -3.8171
-13 | -0.4865 | 0.12324 | -0.026 | -3.9476
-12.5 | -0.4804 | 0.11515 | -0.03 | -4.1719
-12 | -0.5946 | 0.07226 | -0.0536 | -8.2286
-11.5 | -0.7265 | 0.04604 | -0.0711 | -15.7798
-11 | -0.7658 | 0.03765 | -0.0727 | -20.34
-10.5 | -0.7593 | 0.0307 | -0.0735 | -24.7329
-10 | -0.7482 | 0.02609 | -0.0694 | -28.6777
-9.5 | -0.7191 | 0.02285 | -0.0667 | -31.4705
-9 | -0.6809 | 0.0204 | -0.0647 | -33.3775
-8.5 | -0.6365 | 0.01898 | -0.0633 | -33.5353
-8 | -0.5942 | 0.01618 | -0.062 | -36.7244
-7.5 | -0.546 | 0.01498 | -0.0611 | -36.4486
-7 | -0.4966 | 0.01392 | -0.0603 | -35.6753
-6.5 | -0.4455 | 0.01305 | -0.0597 | -34.1379
-6 | -0.3964 | 0.0117 | -0.0591 | -33.8803
-5.5 | -0.3429 | 0.01104 | -0.0589 | -31.0598
-5 | -0.2895 | 0.01026 | -0.0587 | -28.2164
-4.5 | -0.2345 | 0.00973 | -0.0587 | -24.1007
-4 | -0.1792 | 0.00919 | -0.0587 | -19.4995
-3.5 | -0.1255 | 0.00823 | -0.059 | -15.2491
-3 | -0.0744 | 0.00664 | -0.0593 | -11.2048
-2.5 | -0.0175 | 0.00643 | -0.0596 | -2.7216
-2 | 0.0402 | 0.00639 | -0.0599 | 6.2911
-1.5 | 0.0977 | 0.00638 | -0.0602 | 15.3135
-1 | 0.155 | 0.00642 | -0.0604 | 24.1433
-0.5 | 0.2129 | 0.00647 | -0.0608 | 32.9057
0 | 0.2709 | 0.00651 | -0.0612 | 41.6129
0.5 | 0.3288 | 0.00653 | -0.0617 | 50.3522
1 | 0.3866 | 0.00659 | -0.0621 | 58.6646
1.5 | 0.4443 | 0.00667 | -0.0625 | 66.6117
3 | 0.6152 | 0.00695 | -0.0632 | 88.518
3.5 | 0.6707 | 0.0071 | -0.0631 | 94.4648
4 | 0.726 | 0.00728 | -0.063 | 99.7253
4.5 | 0.78 | 0.00756 | -0.0627 | 103.1746
5 | 0.827 | 0.00838 | -0.0615 | 98.6874
5.5 | 0.8586 | 0.01056 | -0.0583 | 81.3068
6 | 0.8941 | 0.01208 | -0.0554 | 74.0149
6.5 | 0.932 | 0.01292 | -0.0524 | 72.1362
7 | 0.9779 | 0.01369 | -0.051 | 71.4317
7.5 | 1.0167 | 0.01486 | -0.0486 | 68.4186
8 | 1.0566 | 0.01577 | -0.0464 | 67.0006
8.5 | 1.084 | 0.01701 | -0.0421 | 63.7272
9 | 1.1068 | 0.0186 | -0.0376 | 59.5054
9.5 | 1.1359 | 0.01999 | -0.0344 | 56.8234
10 | 1.1624 | 0.02165 | -0.0312 | 53.6905
10.5 | 1.1735 | 0.0247 | -0.0268 | 47.5101
11 | 1.2034 | 0.02636 | -0.0246 | 45.6525
11.5 | 1.2278 | 0.0286 | -0.0222 | 42.9301
12 | 1.2511 | 0.03097 | -0.0201 | 40.3972
12.5 | 1.2695 | 0.0339 | -0.0181 | 37.4484
13 | 1.2821 | 0.03778 | -0.0158 | 33.9359
13.5 | 1.2983 | 0.04121 | -0.0144 | 31.5045
14 | 1.3096 | 0.04529 | -0.0133 | 28.9159
14.5 | 1.3179 | 0.04986 | -0.0128 | 26.432
15 | 1.3231 | 0.05507 | -0.0129 | 24.0258
15.5 | 1.3225 | 0.06134 | -0.0137 | 21.5602
16 | 1.2947 | 0.07203 | -0.0157 | 17.9745
16.5 | 1.2876 | 0.08046 | -0.019 | 16.003
17 | 1.2647 | 0.09218 | -0.0242 | 13.7199
17.5 | 1.2384 | 0.10564 | -0.0313 | 11.7228
18 | 1.2016 | 0.1226 | -0.0413 | 9.801
18.5 | 1.1444 | 0.1463 | -0.0564 | 7.8223
19 | 0.9432 | 0.23057 | -0.0997 | 4.0907
19.5 | 0.9509 | 0.2432 | -0.1073 | 3.91
20 | 0.9658 | 0.25005 | -0.1117 | 3.8624

## 37. Re 750k Mach 0.25 (1)
BIGFOIL.COM POLAR EXPORT
NACA64-313 a=0.8
NACA64-313 a=0.8 |  |  |  | Cl Max: | 1.21 | at alpha= | 9.5 | deg
JavaFoil+Calcfoil stall+Eppler ext transition |  |  |  | L/D Max: | 103.113 | at alpha= | 4 | deg
Re: | 750000 |  |  | Cd Min: | 0.0066 | at alpha= | -2.5 | deg
Mach: | 0.25 |  |  | Cl=0 at alpha= | -2.3525 | deg
|  |  |  | @ Cl=0.1, Cd= | 0.0066676
|  |  |  | @ Cl=0.4, Cd= | 0.0070393
|  |  |  | @ Cl=0.6, Cd= | 0.00738
alpha (deg) | Cl | Cd | Cm | Cl/Cd
-17 | -0.28 | 0.20377 | -0.016 | -1.376
-16.5 | -0.348 | 0.17037 | -0.015 | -2.041
-16 | -0.409 | 0.16245 | -0.015 | -2.517
-15.5 | -0.465 | 0.15901 | -0.016 | -2.924
-15 | -0.516 | 0.14502 | -0.016 | -3.56
-14.5 | -0.562 | 0.13111 | -0.016 | -4.289
-14 | -0.603 | 0.12015 | -0.016 | -5.016
-13.5 | -0.625 | 0.11126 | -0.017 | -5.62
-13 | -0.641 | 0.10044 | -0.017 | -6.384
-12.5 | -0.652 | 0.09517 | -0.018 | -6.849
-12 | -0.657 | 0.08798 | -0.019 | -7.468
-11.5 | -0.657 | 0.08098 | -0.019 | -8.109
-11 | -0.651 | 0.07534 | -0.02 | -8.636
-10.5 | -0.639 | 0.07056 | -0.02 | -9.061
-10 | -0.623 | 0.06554 | -0.021 | -9.506
-9.5 | -0.602 | 0.0614 | -0.022 | -9.804
-9 | -0.577 | 0.05707 | -0.023 | -10.106
-8.5 | -0.548 | 0.05299 | -0.024 | -10.339
-8 | -0.515 | 0.04912 | -0.026 | -10.494
-7.5 | -0.585 | 0.0119 | -0.049 | -49.156
-7 | -0.543 | 0.01139 | -0.05 | -47.641
-6.5 | -0.491 | 0.01101 | -0.051 | -44.561
-6 | -0.436 | 0.01055 | -0.051 | -41.358
-5.5 | -0.38 | 0.0102 | -0.052 | -37.259
-5 | -0.322 | 0.00991 | -0.053 | -32.514
-4.5 | -0.263 | 0.00961 | -0.053 | -27.348
-4 | -0.202 | 0.00937 | -0.054 | -21.59
-3.5 | -0.141 | 0.00913 | -0.054 | -15.501
-3 | -0.08 | 0.00897 | -0.055 | -8.933
-2.5 | -0.018 | 0.0066 | -0.056 | -2.796
-2 | 0.043 | 0.00664 | -0.056 | 6.54
-1.5 | 0.105 | 0.00667 | -0.057 | 15.813
-1 | 0.168 | 0.00676 | -0.057 | 24.801
-0.5 | 0.23 | 0.00677 | -0.058 | 33.916
0 | 0.292 | 0.00683 | -0.059 | 42.721
0.5 | 0.354 | 0.00698 | -0.059 | 50.714
1 | 0.416 | 0.00706 | -0.06 | 58.872
1.5 | 0.478 | 0.00714 | -0.06 | 66.948
2 | 0.54 | 0.00726 | -0.061 | 74.301
2.5 | 0.6 | 0.00738 | -0.062 | 81.25
3 | 0.66 | 0.00756 | -0.062 | 87.332
3.5 | 0.72 | 0.00768 | -0.063 | 93.759
4 | 0.779 | 0.00755 | -0.063 | 103.113
4.5 | 0.829 | 0.01267 | -0.063 | 65.417
5 | 0.883 | 0.01327 | -0.064 | 66.524
5.5 | 0.935 | 0.01385 | -0.064 | 67.511
6 | 0.985 | 0.01447 | -0.065 | 68.082
6.5 | 1.032 | 0.01517 | -0.065 | 68.035
7 | 1.076 | 0.01594 | -0.065 | 67.503
7.5 | 1.116 | 0.01683 | -0.066 | 66.339
8 | 1.151 | 0.01775 | -0.066 | 64.884
8.5 | 1.178 | 0.01879 | -0.067 | 62.682
9 | 1.198 | 0.01984 | -0.067 | 60.368
9.5 | 1.21 | 0.02111 | -0.067 | 57.305
10 | 1.203 | 0.02324 | -0.067 | 51.762
10.5 | 1.009 | 0.07029 | -0.034 | 14.359
11 | 1 | 0.07441 | -0.033 | 13.44
11.5 | 0.983 | 0.08091 | -0.033 | 12.148
12 | 0.957 | 0.08712 | -0.032 | 10.991
12.5 | 0.925 | 0.09357 | -0.031 | 9.89
13 | 0.886 | 0.10187 | -0.031 | 8.699
13.5 | 0.84 | 0.11288 | -0.03 | 7.442
14 | 0.783 | 0.1217 | -0.029 | 6.433
14.5 | 0.715 | 0.13162 | -0.028 | 5.435

## 38. Re 750k Mach 0.25 (2)
BIGFOIL.COM POLAR EXPORT
NACA64-313 a=0.8
NACA64-313 a=0.8 |  |  |  | Cl Max: | 1.2429 | at alpha= | 13 | deg
XFOIL ncrit=9 |  |  |  | L/D Max: | 103.273 | at alpha= | 4.5 | deg
Re: | 750000 |  |  | Cd Min: | 0.23563 | at alpha= | -20 | deg
Mach: | 0.25 |  |  | Cl=0 at alpha= | -2.3406 | deg
|  |  |  | @ Cl=0.1, Cd= | 0.00648
|  |  |  | @ Cl=0.4, Cd= | 0.0067418
|  |  |  | @ Cl=0.6, Cd= | 0.0070362
alpha (deg) | Cl | Cd | Cm | Cl/Cd
-20 | -0.6695 | 0.23563 | 0.0344 | -2.8413
-19.5 | -0.6507 | 0.22957 | 0.0302 | -2.8344
-19 | -0.6327 | 0.22279 | 0.0259 | -2.8399
-18.5 | -0.6197 | 0.21358 | 0.0199 | -2.9015
-18 | -0.6028 | 0.20581 | 0.0162 | -2.9289
-17.5 | -0.5832 | 0.2001 | 0.0128 | -2.9145
-17 | -0.5658 | 0.19319 | 0.0087 | -2.9287
-16.5 | -0.5576 | 0.18316 | 0.0021 | -3.0443
-16 | -0.5409 | 0.17556 | -0.0009 | -3.081
-15.5 | -0.523 | 0.16942 | -0.0041 | -3.087
-15 | -0.5079 | 0.16224 | -0.008 | -3.1305
-14 | -0.4995 | 0.14145 | -0.0191 | -3.5313
-13.5 | -0.4833 | 0.13548 | -0.0216 | -3.5673
-13 | -0.4708 | 0.12847 | -0.0249 | -3.6647
-12.5 | -0.4628 | 0.12038 | -0.029 | -3.8445
-12 | -0.4687 | 0.10712 | -0.0371 | -4.3755
-11 | -0.5796 | 0.0612 | -0.0636 | -9.4706
-10.5 | -0.6352 | 0.04738 | -0.0735 | -13.4065
-10 | -0.6667 | 0.03653 | -0.0813 | -18.2508
-9.5 | -0.6892 | 0.03065 | -0.0753 | -22.4861
-9 | -0.6792 | 0.0253 | -0.0713 | -26.8458
-8.5 | -0.6472 | 0.02171 | -0.0686 | -29.8111
-8 | -0.6064 | 0.01874 | -0.0666 | -32.3586
-7.5 | -0.5602 | 0.01647 | -0.0652 | -34.0134
-7 | -0.5098 | 0.01504 | -0.0641 | -33.8963
-6.5 | -0.4584 | 0.01378 | -0.063 | -33.2656
-6 | -0.4074 | 0.01244 | -0.0619 | -32.7492
-5.5 | -0.3541 | 0.01149 | -0.0613 | -30.8181
-5 | -0.2981 | 0.01082 | -0.061 | -27.5508
-4.5 | -0.2429 | 0.00996 | -0.0607 | -24.3876
-4 | -0.1858 | 0.00939 | -0.0606 | -19.787
-3.5 | -0.1289 | 0.00872 | -0.0607 | -14.7821
-3 | -0.0767 | 0.00698 | -0.0611 | -10.9885
-2.5 | -0.019 | 0.00654 | -0.0613 | -2.9052
-2 | 0.0406 | 0.00648 | -0.0616 | 6.2654
-1.5 | 0.1002 | 0.00648 | -0.0619 | 15.463
-1 | 0.1596 | 0.00654 | -0.0621 | 24.4037
-0.5 | 0.2194 | 0.00657 | -0.0625 | 33.3942
0 | 0.2792 | 0.00659 | -0.0629 | 42.3672
0.5 | 0.3389 | 0.00665 | -0.0633 | 50.9624
1 | 0.3985 | 0.00674 | -0.0637 | 59.1246
1.5 | 0.4584 | 0.00681 | -0.0642 | 67.3128
2 | 0.5178 | 0.00689 | -0.0645 | 75.1524
2.5 | 0.5768 | 0.00698 | -0.0647 | 82.6361
3 | 0.6346 | 0.00712 | -0.0646 | 89.1292
3.5 | 0.6919 | 0.00726 | -0.0644 | 95.303
4 | 0.7492 | 0.00746 | -0.0642 | 100.429
4.5 | 0.8045 | 0.00779 | -0.0637 | 103.2734
5 | 0.844 | 0.00936 | -0.061 | 90.1709
5.5 | 0.8751 | 0.01145 | -0.0573 | 76.4279
6.5 | 0.9498 | 0.0137 | -0.0505 | 69.3285
7 | 0.9929 | 0.01445 | -0.0479 | 68.7128
7.5 | 1.0251 | 0.01568 | -0.0438 | 65.3763
8 | 1.0552 | 0.01692 | -0.0396 | 62.3641
8.5 | 1.0712 | 0.01912 | -0.0341 | 56.0251
9 | 1.1021 | 0.02067 | -0.0309 | 53.3188
9.5 | 1.1288 | 0.02262 | -0.0274 | 49.9027
10 | 1.1514 | 0.02503 | -0.024 | 46.0008
10.5 | 1.1694 | 0.02815 | -0.0205 | 41.5417
11 | 1.1943 | 0.03081 | -0.0179 | 38.7634
11.5 | 1.2155 | 0.03391 | -0.0154 | 35.8449
12 | 1.2321 | 0.03745 | -0.0133 | 32.8999
12.5 | 1.2382 | 0.04252 | -0.0112 | 29.1204
13 | 1.2429 | 0.04782 | -0.0099 | 25.9912
13.5 | 1.2395 | 0.0543 | -0.0096 | 22.8269
14 | 1.2294 | 0.06208 | -0.0107 | 19.8035
14.5 | 1.2138 | 0.07131 | -0.0133 | 17.0215
15 | 1.1908 | 0.0826 | -0.018 | 14.4165
15.5 | 1.1621 | 0.09607 | -0.025 | 12.0964
16 | 1.1233 | 0.11323 | -0.0352 | 9.9205
16.5 | 1.0613 | 0.13858 | -0.0515 | 7.6584
17 | 0.9132 | 0.19941 | -0.0842 | 4.5795
17.5 | 0.9159 | 0.21361 | -0.0913 | 4.2877
18 | 0.9338 | 0.21923 | -0.0949 | 4.2595

## 39. Re 750k Mach 0.50 (1)
BIGFOIL.COM POLAR EXPORT
NACA64-313 a=0.8
NACA64-313 a=0.8 |  |  |  | Cl Max: | 1.201 | at alpha= | 20 | deg
JavaFoil+Calcfoil stall+Eppler ext transition |  |  |  | L/D Max: | 102.325 | at alpha= | 4 | deg
Re: | 750000 |  |  | Cd Min: | 0.00692 | at alpha= | -2 | deg
Mach: | 0.5 |  |  | Cl=0 at alpha= | -2.35 | deg
|  |  |  | @ Cl=0.1, Cd= | 0.0069644
|  |  |  | @ Cl=0.4, Cd= | 0.0073858
|  |  |  | @ Cl=0.6, Cd= | 0.0078522
alpha (deg) | Cl | Cd | Cm | Cl/Cd
-20 | -0.966 | 0.20788 | -0.022 | -4.645
-19.5 | -0.939 | 0.20631 | -0.022 | -4.552
-19 | -0.913 | 0.20139 | -0.023 | -4.531
-18.5 | -0.885 | 0.19413 | -0.022 | -4.558
-18 | -0.857 | 0.18798 | -0.022 | -4.559
-17.5 | -0.83 | 0.17974 | -0.022 | -4.618
-17 | -0.803 | 0.17777 | -0.023 | -4.519
-16.5 | -0.776 | 0.17153 | -0.023 | -4.527
-16 | -0.75 | 0.17151 | -0.023 | -4.37
-15.5 | -0.721 | 0.15793 | -0.022 | -4.565
-15 | -0.694 | 0.14714 | -0.023 | -4.716
-14.5 | -0.667 | 0.14372 | -0.023 | -4.64
-14 | -0.64 | 0.13966 | -0.023 | -4.582
-13.5 | -0.613 | 0.13865 | -0.023 | -4.42
-13 | -0.584 | 0.12801 | -0.022 | -4.565
-12.5 | -0.557 | 0.12748 | -0.022 | -4.37
-12 | -0.53 | 0.1196 | -0.023 | -4.431
-11.5 | -0.503 | 0.11451 | -0.023 | -4.391
-11 | -0.476 | 0.10839 | -0.023 | -4.388
-10.5 | -0.448 | 0.10586 | -0.022 | -4.228
-10 | -0.42 | 0.10042 | -0.022 | -4.184
-9.5 | -0.393 | 0.10043 | -0.022 | -3.911
-9 | -0.365 | 0.09786 | -0.022 | -3.735
-8.5 | -0.338 | 0.08686 | -0.023 | -3.893
-8 | -0.311 | 0.06418 | -0.022 | -4.839
-7.5 | -0.403 | 0.07145 | -0.022 | -5.634
-7 | -0.431 | 0.04877 | -0.025 | -8.83
-6.5 | -0.411 | 0.04478 | -0.026 | -9.181
-6 | -0.377 | 0.04138 | -0.027 | -9.103
-5.5 | -0.414 | 0.01153 | -0.058 | -35.913
-5 | -0.355 | 0.01091 | -0.059 | -32.493
-4.5 | -0.291 | 0.01049 | -0.059 | -27.722
-4 | -0.225 | 0.01005 | -0.06 | -22.375
-3.5 | -0.157 | 0.00973 | -0.061 | -16.186
-3 | -0.089 | 0.00954 | -0.061 | -9.364
-2.5 | -0.021 | 0.00929 | -0.062 | -2.217
-2 | 0.049 | 0.00692 | -0.063 | 7.01
-1.5 | 0.118 | 0.00698 | -0.064 | 16.89
-1 | 0.187 | 0.00706 | -0.064 | 26.565
-0.5 | 0.257 | 0.00713 | -0.065 | 36.012
0 | 0.326 | 0.00724 | -0.066 | 45.076
0.5 | 0.396 | 0.00738 | -0.066 | 53.637
1 | 0.465 | 0.00748 | -0.067 | 62.191
1.5 | 0.534 | 0.00768 | -0.068 | 69.574
2 | 0.603 | 0.00786 | -0.068 | 76.815
2.5 | 0.668 | 0.00778 | -0.069 | 85.928
3 | 0.734 | 0.00725 | -0.069 | 101.253
3.5 | 0.799 | 0.00821 | -0.07 | 97.262
4 | 0.862 | 0.00842 | -0.07 | 102.325
4.5 | 0.912 | 0.01465 | -0.07 | 62.264
5 | 0.967 | 0.01545 | -0.071 | 62.596
5.5 | 1.017 | 0.01637 | -0.071 | 62.106
6 | 1.059 | 0.01744 | -0.071 | 60.711
6.5 | 1.089 | 0.01869 | -0.072 | 58.294
7 | 1.101 | 0.02022 | -0.072 | 54.44
7.5 | 0.895 | 0.05251 | -0.032 | 17.048
8 | 0.764 | 0.06276 | -0.027 | 12.178
8.5 | 0.59 | 0.06739 | -0.03 | 8.762
9 | 0.617 | 0.08989 | -0.029 | 6.864
9.5 | 0.644 | 0.09607 | -0.032 | 6.708
10 | 0.671 | 0.09852 | -0.033 | 6.811
10.5 | 0.697 | 0.10413 | -0.033 | 6.698
11 | 0.725 | 0.10897 | -0.036 | 6.655
11.5 | 0.752 | 0.12161 | -0.036 | 6.18
12 | 0.778 | 0.12469 | -0.037 | 6.239
12.5 | 0.804 | 0.12837 | -0.037 | 6.265
13 | 0.832 | 0.13668 | -0.04 | 6.088
13.5 | 0.858 | 0.14031 | -0.04 | 6.117
14 | 0.884 | 0.14286 | -0.041 | 6.19
14.5 | 0.911 | 0.15212 | -0.042 | 5.99
15 | 0.939 | 0.15385 | -0.044 | 6.102
15.5 | 0.965 | 0.16486 | -0.044 | 5.851
16 | 0.991 | 0.1698 | -0.045 | 5.835
16.5 | 1.018 | 0.17732 | -0.047 | 5.743
17 | 1.045 | 0.17822 | -0.048 | 5.864
17.5 | 1.071 | 0.18396 | -0.048 | 5.822
18 | 1.097 | 0.18703 | -0.049 | 5.863
18.5 | 1.123 | 0.19513 | -0.05 | 5.757
19 | 1.151 | 0.20492 | -0.051 | 5.616
19.5 | 1.176 | 0.21017 | -0.052 | 5.596
20 | 1.201 | 0.21489 | -0.052 | 5.591

## 40. Re 750k Mach 0.50 (2)
BIGFOIL.COM POLAR EXPORT
NACA64-313 a=0.8
NACA64-313 a=0.8 |  |  |  | Cl Max: | 1.0895 | at alpha= | 9.5 | deg
XFOIL ncrit=9 |  |  |  | L/D Max: | 102.966 | at alpha= | 4 | deg
Re: | 750000 |  |  | Cd Min: | 0.25871 | at alpha= | -20 | deg
Mach: | 0.5 |  |  | Cl=0 at alpha= | -2.3175 | deg
|  |  |  | @ Cl=0.1, Cd= | 0.00691
|  |  |  | @ Cl=0.4, Cd= | 0.0072069
|  |  |  | @ Cl=0.6, Cd= | 0.007531
alpha (deg) | Cl | Cd | Cm | Cl/Cd
-20 | -0.7206 | 0.25871 | 0.0436 | -2.7854
-19.5 | -0.6978 | 0.25081 | 0.0384 | -2.7822
-19 | -0.6753 | 0.24241 | 0.0331 | -2.7858
-18.5 | -0.6557 | 0.23284 | 0.0267 | -2.8161
-18 | -0.6331 | 0.22439 | 0.0222 | -2.8214
-17.5 | -0.61 | 0.21719 | 0.0178 | -2.8086
-17 | -0.5882 | 0.2089 | 0.0128 | -2.8157
-16.5 | -0.5716 | 0.19934 | 0.0061 | -2.8675
-16 | -0.549 | 0.19123 | 0.0026 | -2.8709
-15.5 | -0.527 | 0.18393 | -0.0016 | -2.8652
-15 | -0.5102 | 0.17488 | -0.0076 | -2.9174
-14.5 | -0.498 | 0.16551 | -0.0141 | -3.0089
-14 | -0.4745 | 0.15789 | -0.0164 | -3.0053
-13.5 | -0.4548 | 0.15064 | -0.0201 | -3.0191
-13 | -0.4382 | 0.1426 | -0.0245 | -3.0729
-12.5 | -0.432 | 0.13218 | -0.032 | -3.2683
-12 | -0.4206 | 0.12301 | -0.0369 | -3.4192
-11.5 | -0.4093 | 0.11505 | -0.0396 | -3.5576
-11 | -0.3978 | 0.10725 | -0.0434 | -3.7091
-10.5 | -0.3961 | 0.09664 | -0.0491 | -4.0987
-10 | -0.3878 | 0.08683 | -0.0564 | -4.4662
-9.5 | -0.3886 | 0.07216 | -0.07 | -5.3853
-9 | -0.4191 | 0.05488 | -0.0834 | -7.6367
-8.5 | -0.4496 | 0.04489 | -0.0895 | -10.0156
-8 | -0.4826 | 0.03717 | -0.0913 | -12.9836
-7.5 | -0.5096 | 0.03197 | -0.0879 | -15.9399
-7 | -0.5133 | 0.02616 | -0.084 | -19.6216
-6.5 | -0.4901 | 0.02088 | -0.0804 | -23.4722
-6 | -0.4449 | 0.01709 | -0.0774 | -26.0328
-5.5 | -0.3904 | 0.01459 | -0.0748 | -26.7581
-5 | -0.334 | 0.01283 | -0.0726 | -26.0327
-4.5 | -0.2736 | 0.01163 | -0.071 | -23.5254
-4 | -0.2122 | 0.01054 | -0.0698 | -20.1328
-3.5 | -0.1474 | 0.00981 | -0.0692 | -15.0255
-3 | -0.0821 | 0.00913 | -0.0689 | -8.9923
-2.5 | -0.0246 | 0.00712 | -0.0691 | -3.4551
-2 | 0.0428 | 0.00691 | -0.0692 | 6.1939
-1.5 | 0.1113 | 0.00691 | -0.0694 | 16.1071
-1 | 0.1789 | 0.00699 | -0.0695 | 25.5937
-0.5 | 0.2471 | 0.00704 | -0.0698 | 35.0994
0 | 0.3153 | 0.0071 | -0.0702 | 44.4085
0.5 | 0.3835 | 0.00719 | -0.0707 | 53.338
1 | 0.4518 | 0.00726 | -0.0711 | 62.2314
1.5 | 0.5199 | 0.00737 | -0.0714 | 70.5427
2 | 0.5881 | 0.00751 | -0.0715 | 78.3089
2.5 | 0.656 | 0.00763 | -0.0715 | 85.9764
3 | 0.7221 | 0.00774 | -0.0709 | 93.2946
3.5 | 0.7868 | 0.00796 | -0.0699 | 98.8442
4 | 0.8505 | 0.00826 | -0.0685 | 102.9661
4.5 | 0.8857 | 0.01 | -0.0632 | 88.57
5 | 0.8965 | 0.01264 | -0.0548 | 70.9256
5.5 | 0.915 | 0.01426 | -0.0468 | 64.1655
6 | 0.9427 | 0.0158 | -0.0405 | 59.6646
6.5 | 0.9685 | 0.01756 | -0.0343 | 55.1538
7 | 0.9918 | 0.0198 | -0.0289 | 50.0909
7.5 | 1.015 | 0.02271 | -0.0243 | 44.694
8 | 1.0372 | 0.02597 | -0.0199 | 39.9384
8.5 | 1.0559 | 0.02978 | -0.0157 | 35.4567
9 | 1.0775 | 0.03389 | -0.0116 | 31.794
9.5 | 1.0895 | 0.03927 | -0.0081 | 27.7438
10 | 1.0849 | 0.04643 | -0.0063 | 23.3664
10.5 | 1.0687 | 0.05519 | -0.0069 | 19.364
11 | 1.0459 | 0.06549 | -0.0103 | 15.9704
11.5 | 1.014 | 0.07841 | -0.0166 | 12.932
12 | 0.9781 | 0.094 | -0.026 | 10.4053
12.5 | 0.9453 | 0.11139 | -0.0376 | 8.4864
13 | 0.911 | 0.13157 | -0.05 | 6.9241
13.5 | 0.8928 | 0.14881 | -0.0601 | 5.9996
14 | 0.8877 | 0.16371 | -0.0688 | 5.4224
14.5 | 0.8914 | 0.17688 | -0.0763 | 5.0396

## 41. Re 1M Mach 0.00 (1)
BIGFOIL.COM POLAR EXPORT
NACA64-313 a=0.8
NACA64-313 a=0.8 |  |  |  | Cl Max: | 1.269 | at alpha= | 11.5 | deg
JavaFoil+Calcfoil stall+Eppler ext transition |  |  |  | L/D Max: | 111.423 | at alpha= | 4.5 | deg
Re: | 1000000 |  |  | Cd Min: | 0.00617 | at alpha= | -2.5 | deg
Mach: | 0 |  |  | Cl=0 at alpha= | -2.35 | deg
|  |  |  | @ Cl=0.1, Cd= | 0.0062387
|  |  |  | @ Cl=0.4, Cd= | 0.006535
|  |  |  | @ Cl=0.6, Cd= | 0.0068228
alpha (deg) | Cl | Cd | Cm | Cl/Cd
-19 | -0.599 | 0.18071 | -0.014 | -3.314
-18.5 | -0.621 | 0.16892 | -0.015 | -3.675
-18 | -0.642 | 0.16268 | -0.015 | -3.947
-17.5 | -0.663 | 0.15448 | -0.016 | -4.292
-17 | -0.683 | 0.14401 | -0.016 | -4.74
-16.5 | -0.701 | 0.13577 | -0.016 | -5.164
-16 | -0.718 | 0.1282 | -0.016 | -5.6
-15.5 | -0.733 | 0.12338 | -0.017 | -5.938
-15 | -0.745 | 0.11486 | -0.017 | -6.484
-14.5 | -0.754 | 0.10815 | -0.017 | -6.973
-14 | -0.76 | 0.10088 | -0.018 | -7.537
-13.5 | -0.756 | 0.0951 | -0.018 | -7.95
-13 | -0.749 | 0.09007 | -0.019 | -8.318
-12.5 | -0.738 | 0.08473 | -0.02 | -8.714
-12 | -0.725 | 0.07957 | -0.02 | -9.109
-11.5 | -0.708 | 0.07416 | -0.021 | -9.547
-11 | -0.689 | 0.06906 | -0.022 | -9.979
-10.5 | -0.666 | 0.06502 | -0.023 | -10.247
-10 | -0.642 | 0.05998 | -0.025 | -10.706
-9.5 | -0.715 | 0.01697 | -0.043 | -42.117
-9 | -0.701 | 0.01306 | -0.045 | -53.696
-8.5 | -0.67 | 0.01198 | -0.046 | -55.946
-8 | -0.629 | 0.01136 | -0.047 | -55.428
-7.5 | -0.582 | 0.01085 | -0.048 | -53.61
-7 | -0.531 | 0.01039 | -0.048 | -51.113
-6.5 | -0.479 | 0.01002 | -0.049 | -47.815
-6 | -0.425 | 0.0097 | -0.05 | -43.827
-5.5 | -0.369 | 0.00945 | -0.05 | -39.09
-5 | -0.313 | 0.00915 | -0.051 | -34.16
-4.5 | -0.255 | 0.00895 | -0.051 | -28.468
-4 | -0.196 | 0.00876 | -0.052 | -22.405
-3.5 | -0.137 | 0.00857 | -0.053 | -15.993
-3 | -0.078 | 0.00842 | -0.053 | -9.212
-2.5 | -0.018 | 0.00617 | -0.054 | -2.897
-2 | 0.042 | 0.0062 | -0.054 | 6.782
-1.5 | 0.102 | 0.00624 | -0.055 | 16.357
-1 | 0.162 | 0.00628 | -0.056 | 25.844
-0.5 | 0.222 | 0.00631 | -0.056 | 35.265
0 | 0.283 | 0.00639 | -0.057 | 44.217
0.5 | 0.343 | 0.00644 | -0.057 | 53.217
1 | 0.403 | 0.00654 | -0.058 | 61.585
1.5 | 0.463 | 0.0066 | -0.059 | 70.064
2 | 0.523 | 0.00671 | -0.059 | 77.938
2.5 | 0.581 | 0.00679 | -0.06 | 85.572
3 | 0.639 | 0.00689 | -0.06 | 92.827
3.5 | 0.698 | 0.00705 | -0.061 | 98.976
4 | 0.755 | 0.00717 | -0.061 | 105.35
4.5 | 0.812 | 0.00729 | -0.062 | 111.423
5 | 0.86 | 0.01204 | -0.062 | 71.418
5.5 | 0.912 | 0.01259 | -0.062 | 72.431
6 | 0.962 | 0.01308 | -0.063 | 73.565
6.5 | 1.01 | 0.01365 | -0.063 | 73.979
7 | 1.056 | 0.01427 | -0.064 | 73.962
7.5 | 1.099 | 0.01499 | -0.064 | 73.289
8 | 1.138 | 0.01571 | -0.064 | 72.445
8.5 | 1.172 | 0.01648 | -0.065 | 71.109
9 | 1.201 | 0.01732 | -0.065 | 69.328
9.5 | 1.225 | 0.01827 | -0.066 | 67.064
10 | 1.244 | 0.01923 | -0.066 | 64.726
10.5 | 1.258 | 0.02041 | -0.066 | 61.651
11 | 1.266 | 0.0217 | -0.066 | 58.359
11.5 | 1.269 | 0.02277 | -0.067 | 55.728
12 | 1.263 | 0.02471 | -0.067 | 51.112
12.5 | 1.068 | 0.08067 | -0.041 | 13.241
13 | 1.056 | 0.08816 | -0.038 | 11.981
13.5 | 1.044 | 0.09454 | -0.036 | 11.041
14 | 1.027 | 0.10091 | -0.036 | 10.176
14.5 | 1.003 | 0.10722 | -0.035 | 9.351
15 | 0.977 | 0.11389 | -0.035 | 8.58
15.5 | 0.949 | 0.12325 | -0.035 | 7.703
16 | 0.919 | 0.12933 | -0.034 | 7.108
16.5 | 0.888 | 0.13726 | -0.033 | 6.468

## 42. Re 1M Mach 0.00 (2)
BIGFOIL.COM POLAR EXPORT
NACA64-313 a=0.8
NACA64-313 a=0.8 |  |  |  | Cl Max: | 1.4012 | at alpha= | 16.5 | deg
XFOIL ncrit=9 |  |  |  | L/D Max: | 109.27 | at alpha= | 4.5 | deg
Re: | 1000000 |  |  | Cd Min: | 0.16873 | at alpha= | -17 | deg
Mach: | 0 |  |  | Cl=0 at alpha= | -2.3443 | deg
|  |  |  | @ Cl=0.1, Cd= | 0.0058105
|  |  |  | @ Cl=0.4, Cd= | 0.0059874
|  |  |  | @ Cl=0.6, Cd= | 0.0063338
alpha (deg) | Cl | Cd | Cm | Cl/Cd
-17 | -0.4374 | 0.16873 | 0.0048 | -2.5923
-16.5 | -0.4237 | 0.16399 | 0.0013 | -2.5837
-16 | -0.4231 | 0.15616 | -0.0045 | -2.7094
-15.5 | -0.4244 | 0.14828 | -0.009 | -2.8622
-15 | -0.4113 | 0.1446 | -0.0117 | -2.8444
-14.5 | -0.4033 | 0.14099 | -0.0147 | -2.8605
-14 | -0.3977 | 0.13436 | -0.0188 | -2.96
-13.5 | -0.8191 | 0.05309 | -0.0649 | -15.4285
-13 | -0.8625 | 0.04244 | -0.0701 | -20.3228
-12.5 | -0.8903 | 0.03529 | -0.0709 | -25.2281
-12 | -0.8959 | 0.03144 | -0.069 | -28.4955
-11.5 | -0.8668 | 0.0275 | -0.0706 | -31.52
-11 | -0.8486 | 0.0247 | -0.067 | -34.3563
-10.5 | -0.8168 | 0.02283 | -0.0647 | -35.7775
-9.5 | -0.7466 | 0.01742 | -0.0609 | -42.8588
-9 | -0.701 | 0.01623 | -0.06 | -43.1916
-8.5 | -0.6534 | 0.01527 | -0.0592 | -42.7898
-8 | -0.604 | 0.0143 | -0.0587 | -42.2378
-7.5 | -0.5533 | 0.01345 | -0.0583 | -41.1375
-7 | -0.5064 | 0.01192 | -0.0574 | -42.4832
-6.5 | -0.4539 | 0.01125 | -0.0573 | -40.3467
-6 | -0.3999 | 0.01067 | -0.0573 | -37.4789
-5.5 | -0.3467 | 0.00987 | -0.0572 | -35.1266
-5 | -0.2916 | 0.00942 | -0.0574 | -30.9554
-4.5 | -0.2365 | 0.00891 | -0.0575 | -26.5432
-4 | -0.1807 | 0.00851 | -0.0577 | -21.2338
-3.5 | -0.1256 | 0.00789 | -0.058 | -15.9189
-3 | -0.073 | 0.00658 | -0.0585 | -11.0942
-2.5 | -0.0179 | 0.00593 | -0.059 | -3.0185
-2 | 0.0396 | 0.00584 | -0.0594 | 6.7808
-1.5 | 0.0972 | 0.00581 | -0.0598 | 16.7298
-1 | 0.1547 | 0.00582 | -0.0602 | 26.5808
-0.5 | 0.2124 | 0.00586 | -0.0606 | 36.2457
0 | 0.2701 | 0.0059 | -0.061 | 45.7797
0.5 | 0.3279 | 0.00592 | -0.0615 | 55.3885
1 | 0.3857 | 0.00597 | -0.062 | 64.6064
1.5 | 0.4432 | 0.00604 | -0.0624 | 73.3775
2 | 0.5005 | 0.00613 | -0.0628 | 81.6476
2.5 | 0.5575 | 0.00622 | -0.0632 | 89.6302
3 | 0.6135 | 0.00637 | -0.0633 | 96.3108
3.5 | 0.6691 | 0.00655 | -0.0634 | 102.1527
4 | 0.7244 | 0.00676 | -0.0635 | 107.1598
4.5 | 0.778 | 0.00712 | -0.0633 | 109.2697
5 | 0.8179 | 0.00877 | -0.0613 | 93.2611
5.5 | 0.8566 | 0.01039 | -0.0592 | 82.4447
6 | 0.8984 | 0.01154 | -0.0573 | 77.851
6.5 | 0.943 | 0.0123 | -0.0557 | 76.6667
7 | 0.9833 | 0.01295 | -0.0531 | 75.9305
7.5 | 1.0307 | 0.01345 | -0.052 | 76.632
8 | 1.0688 | 0.01461 | -0.0496 | 73.1554
8.5 | 1.1106 | 0.01536 | -0.0478 | 72.3047
9 | 1.1432 | 0.01629 | -0.0444 | 70.178
9.5 | 1.1593 | 0.01809 | -0.0389 | 64.0851
10 | 1.1921 | 0.01916 | -0.0362 | 62.2182
10.5 | 1.2217 | 0.0205 | -0.0333 | 59.5951
11 | 1.2488 | 0.02207 | -0.0305 | 56.5836
11.5 | 1.265 | 0.02453 | -0.027 | 51.5695
12 | 1.2849 | 0.02692 | -0.0242 | 47.7303
12.5 | 1.3097 | 0.02901 | -0.0221 | 45.1465
13 | 1.332 | 0.03141 | -0.0203 | 42.4069
13.5 | 1.3519 | 0.03412 | -0.0186 | 39.6219
14 | 1.3632 | 0.03778 | -0.017 | 36.0826
14.5 | 1.3628 | 0.04289 | -0.0153 | 31.7743
15 | 1.3763 | 0.04681 | -0.0148 | 29.4018
15.5 | 1.3874 | 0.05122 | -0.0148 | 27.0871
16 | 1.3919 | 0.0567 | -0.0152 | 24.5485
16.5 | 1.4012 | 0.06184 | -0.0162 | 22.6585
17 | 1.3984 | 0.06894 | -0.018 | 20.2843
17.5 | 1.3929 | 0.07687 | -0.0206 | 18.1202
18 | 1.3759 | 0.08714 | -0.0247 | 15.7895
18.5 | 1.3373 | 0.10189 | -0.0315 | 13.1249
19 | 1.3086 | 0.11619 | -0.0392 | 11.2626
19.5 | 1.2771 | 0.13206 | -0.0487 | 9.6706
20 | 1.2418 | 0.14976 | -0.0599 | 8.2919

## 43. Re 1M Mach 0.10 (1)
BIGFOIL.COM POLAR EXPORT
NACA64-313 a=0.8
NACA64-313 a=0.8 |  |  |  | Cl Max: | 1.26 | at alpha= | 11 | deg
JavaFoil+Calcfoil stall+Eppler ext transition |  |  |  | L/D Max: | 111.821 | at alpha= | 4.5 | deg
Re: | 1000000 |  |  | Cd Min: | 0.0062 | at alpha= | -2.5 | deg
Mach: | 0.1 |  |  | Cl=0 at alpha= | -2.35 | deg
|  |  |  | @ Cl=0.1, Cd= | 0.00624
|  |  |  | @ Cl=0.4, Cd= | 0.0065318
|  |  |  | @ Cl=0.6, Cd= | 0.0068698
alpha (deg) | Cl | Cd | Cm | Cl/Cd
-19 | -0.548 | 0.1823 | -0.014 | -3.006
-18.5 | -0.573 | 0.17367 | -0.014 | -3.297
-18 | -0.597 | 0.16724 | -0.015 | -3.571
-17.5 | -0.622 | 0.15859 | -0.015 | -3.919
-17 | -0.645 | 0.14837 | -0.015 | -4.346
-16.5 | -0.667 | 0.14052 | -0.016 | -4.746
-16 | -0.688 | 0.13136 | -0.016 | -5.234
-15.5 | -0.706 | 0.12502 | -0.017 | -5.648
-15 | -0.722 | 0.1159 | -0.017 | -6.227
-14.5 | -0.735 | 0.10907 | -0.017 | -6.737
-14 | -0.744 | 0.10383 | -0.018 | -7.168
-13.5 | -0.743 | 0.09624 | -0.018 | -7.717
-13 | -0.738 | 0.0912 | -0.019 | -8.092
-12.5 | -0.729 | 0.08539 | -0.019 | -8.541
-12 | -0.718 | 0.07951 | -0.02 | -9.027
-11.5 | -0.703 | 0.07436 | -0.021 | -9.454
-11 | -0.685 | 0.06987 | -0.021 | -9.798
-10.5 | -0.663 | 0.06551 | -0.022 | -10.125
-10 | -0.639 | 0.06103 | -0.024 | -10.476
-9.5 | -0.617 | 0.0545 | -0.027 | -11.314
-9 | -0.697 | 0.01355 | -0.045 | -51.447
-8.5 | -0.67 | 0.01209 | -0.046 | -55.369
-8 | -0.631 | 0.01139 | -0.048 | -55.386
-7.5 | -0.583 | 0.01087 | -0.048 | -53.664
-7 | -0.533 | 0.01048 | -0.049 | -50.883
-6.5 | -0.481 | 0.01011 | -0.049 | -47.543
-6 | -0.427 | 0.00976 | -0.05 | -43.705
-5.5 | -0.371 | 0.00946 | -0.05 | -39.231
-5 | -0.314 | 0.00924 | -0.051 | -34.003
-4.5 | -0.256 | 0.00895 | -0.052 | -28.594
-4 | -0.197 | 0.00876 | -0.052 | -22.512
-3.5 | -0.138 | 0.00858 | -0.053 | -16.062
-3 | -0.078 | 0.00842 | -0.053 | -9.26
-2.5 | -0.018 | 0.0062 | -0.054 | -2.898
-2 | 0.042 | 0.00624 | -0.055 | 6.779
-1.5 | 0.103 | 0.00624 | -0.055 | 16.446
-1 | 0.163 | 0.00628 | -0.056 | 25.987
-0.5 | 0.224 | 0.00637 | -0.056 | 35.069
0 | 0.284 | 0.00643 | -0.057 | 44.155
0.5 | 0.344 | 0.00644 | -0.058 | 53.485
1 | 0.405 | 0.00654 | -0.058 | 61.887
1.5 | 0.465 | 0.0066 | -0.059 | 70.415
2 | 0.525 | 0.00674 | -0.059 | 77.87
2.5 | 0.584 | 0.00684 | -0.06 | 85.327
3 | 0.643 | 0.00695 | -0.061 | 92.52
3.5 | 0.701 | 0.00706 | -0.061 | 99.345
4 | 0.759 | 0.00717 | -0.062 | 105.831
4.5 | 0.816 | 0.0073 | -0.062 | 111.821
5 | 0.864 | 0.01211 | -0.062 | 71.359
5.5 | 0.916 | 0.01266 | -0.063 | 72.354
6 | 0.966 | 0.01319 | -0.063 | 73.252
6.5 | 1.014 | 0.01375 | -0.064 | 73.715
7 | 1.059 | 0.01438 | -0.064 | 73.643
7.5 | 1.102 | 0.01512 | -0.064 | 72.877
8 | 1.141 | 0.01585 | -0.065 | 71.951
8.5 | 1.173 | 0.01671 | -0.065 | 70.23
9 | 1.202 | 0.01752 | -0.065 | 68.581
9.5 | 1.224 | 0.01856 | -0.066 | 65.966
10 | 1.242 | 0.01966 | -0.066 | 63.165
10.5 | 1.253 | 0.02085 | -0.066 | 60.109
11 | 1.26 | 0.02196 | -0.067 | 57.363
11.5 | 1.258 | 0.02332 | -0.067 | 53.954
12 | 1.245 | 0.02592 | -0.067 | 48.015
12.5 | 1.064 | 0.07744 | -0.044 | 13.738
13 | 1.041 | 0.08847 | -0.039 | 11.764
13.5 | 1.023 | 0.09577 | -0.037 | 10.686
14 | 1.001 | 0.10279 | -0.035 | 9.742
14.5 | 0.974 | 0.10952 | -0.034 | 8.89
15 | 0.944 | 0.11737 | -0.034 | 8.041
15.5 | 0.911 | 0.12504 | -0.034 | 7.285
16 | 0.877 | 0.13192 | -0.033 | 6.646

## 44. Re 1M Mach 0.10 (2)
BIGFOIL.COM POLAR EXPORT
NACA64-313 a=0.8
NACA64-313 a=0.8 |  |  |  | Cl Max: | 1.3829 | at alpha= | 16.5 | deg
XFOIL ncrit=9 |  |  |  | L/D Max: | 109.121 | at alpha= | 4.5 | deg
Re: | 1000000 |  |  | Cd Min: | 0.18477 | at alpha= | -17 | deg
Mach: | 0.1 |  |  | Cl=0 at alpha= | -2.3434 | deg
|  |  |  | @ Cl=0.1, Cd= | 0.0058204
|  |  |  | @ Cl=0.4, Cd= | 0.0060046
|  |  |  | @ Cl=0.6, Cd= | 0.0063375
alpha (deg) | Cl | Cd | Cm | Cl/Cd
-17 | -0.5723 | 0.18477 | 0.0053 | -3.0974
-16.5 | -0.5573 | 0.17788 | 0.0022 | -3.133
-16 | -0.5383 | 0.1729 | -0.0009 | -3.1134
-15.5 | -0.533 | 0.16204 | -0.0072 | -3.2893
-15 | -0.5314 | 0.15056 | -0.0123 | -3.5295
-14.5 | -0.5157 | 0.14502 | -0.015 | -3.5561
-14 | -0.501 | 0.13896 | -0.018 | -3.6054
-13.5 | -0.4916 | 0.13139 | -0.0218 | -3.7415
-13 | -0.7767 | 0.05361 | -0.0652 | -14.488
-12.5 | -0.8365 | 0.04104 | -0.0713 | -20.3826
-12 | -0.8584 | 0.03474 | -0.0718 | -24.7093
-11.5 | -0.8514 | 0.02963 | -0.0731 | -28.7344
-11 | -0.8419 | 0.02618 | -0.0692 | -32.1581
-10.5 | -0.8153 | 0.02387 | -0.0663 | -34.1558
-10 | -0.7803 | 0.02192 | -0.0642 | -35.5976
-9.5 | -0.749 | 0.01799 | -0.0621 | -41.6342
-9 | -0.704 | 0.01662 | -0.061 | -42.3586
-8.5 | -0.6565 | 0.01556 | -0.0601 | -42.1915
-8 | -0.6071 | 0.01455 | -0.0595 | -41.7251
-7.5 | -0.5564 | 0.0136 | -0.0589 | -40.9118
-7 | -0.5091 | 0.01207 | -0.0581 | -42.179
-6.5 | -0.4566 | 0.01135 | -0.0578 | -40.2291
-6 | -0.4024 | 0.01074 | -0.0577 | -37.4674
-5.5 | -0.3489 | 0.00994 | -0.0576 | -35.1006
-5 | -0.2935 | 0.00946 | -0.0577 | -31.0254
-4.5 | -0.2381 | 0.00895 | -0.0578 | -26.6034
-4 | -0.1818 | 0.00856 | -0.0581 | -21.2383
-3.5 | -0.1263 | 0.00795 | -0.0584 | -15.8868
-3 | -0.0733 | 0.00667 | -0.0589 | -10.9895
-2.5 | -0.0181 | 0.00594 | -0.0593 | -3.0471
-2 | 0.0397 | 0.00585 | -0.0597 | 6.7863
-1.5 | 0.0977 | 0.00582 | -0.0601 | 16.7869
-1 | 0.1555 | 0.00583 | -0.0605 | 26.6724
-0.5 | 0.2136 | 0.00588 | -0.0609 | 36.3265
0 | 0.2716 | 0.00591 | -0.0614 | 45.956
0.5 | 0.3297 | 0.00595 | -0.0618 | 55.4118
1 | 0.3879 | 0.00599 | -0.0623 | 64.7579
1.5 | 0.4459 | 0.00606 | -0.0628 | 73.5809
2.5 | 0.5608 | 0.00624 | -0.0635 | 89.8718
3 | 0.6171 | 0.00638 | -0.0636 | 96.7241
3.5 | 0.6731 | 0.00656 | -0.0637 | 102.6067
4 | 0.7288 | 0.00678 | -0.0637 | 107.4926
4.5 | 0.7824 | 0.00717 | -0.0635 | 109.1213
5 | 0.8215 | 0.00891 | -0.0613 | 92.1998
5.5 | 0.8603 | 0.01052 | -0.0591 | 81.7776
6 | 0.9022 | 0.01166 | -0.0572 | 77.3756
6.5 | 0.9473 | 0.01239 | -0.0555 | 76.4568
7 | 0.9879 | 0.01305 | -0.0529 | 75.7011
7.5 | 1.0344 | 0.01359 | -0.0515 | 76.1148
8 | 1.072 | 0.01475 | -0.0489 | 72.678
8.5 | 1.1119 | 0.01554 | -0.0466 | 71.5508
9 | 1.1423 | 0.01655 | -0.0428 | 69.0211
9.5 | 1.1591 | 0.01841 | -0.0375 | 62.9603
10 | 1.1914 | 0.01958 | -0.0347 | 60.8478
10.5 | 1.2203 | 0.02103 | -0.0318 | 58.0266
11 | 1.2466 | 0.02275 | -0.0289 | 54.7956
11.5 | 1.2548 | 0.02596 | -0.0247 | 48.3359
12 | 1.2828 | 0.02781 | -0.0227 | 46.1273
12.5 | 1.3061 | 0.03014 | -0.0206 | 43.3344
13 | 1.3277 | 0.03272 | -0.0188 | 40.5776
13.5 | 1.3461 | 0.03569 | -0.0172 | 37.7164
14 | 1.3465 | 0.04062 | -0.0152 | 33.1487
14.5 | 1.3562 | 0.04491 | -0.0142 | 30.1982
15 | 1.3664 | 0.0494 | -0.0138 | 27.6599
15.5 | 1.3744 | 0.05442 | -0.014 | 25.2554
16 | 1.3758 | 0.06055 | -0.0149 | 22.7217
16.5 | 1.3829 | 0.06631 | -0.0164 | 20.8551
17 | 1.375 | 0.07451 | -0.0189 | 18.4539
17.5 | 1.3615 | 0.08417 | -0.0226 | 16.1756
18 | 1.3317 | 0.09728 | -0.0286 | 13.6894
18.5 | 1.2878 | 0.11426 | -0.0376 | 11.2708
19 | 1.2576 | 0.13001 | -0.047 | 9.6731
19.5 | 1.2149 | 0.14952 | -0.0594 | 8.1253

## 45. Re 1M Mach 0.25 (1)
BIGFOIL.COM POLAR EXPORT
NACA64-313 a=0.8
NACA64-313 a=0.8 |  |  |  | Cl Max: | 1.215 | at alpha= | 10 | deg
JavaFoil+Calcfoil stall+Eppler ext transition |  |  |  | L/D Max: | 106.528 | at alpha= | 4 | deg
Re: | 1000000 |  |  | Cd Min: | 0.00622 | at alpha= | -2.5 | deg
Mach: | 0.25 |  |  | Cl=0 at alpha= | -2.3525 | deg
|  |  |  | @ Cl=0.1, Cd= | 0.006296
|  |  |  | @ Cl=0.4, Cd= | 0.0066194
|  |  |  | @ Cl=0.6, Cd= | 0.00692
alpha (deg) | Cl | Cd | Cm | Cl/Cd
-17 | -0.28 | 0.19631 | -0.017 | -1.428
-16.5 | -0.348 | 0.1685 | -0.016 | -2.064
-16 | -0.409 | 0.15394 | -0.016 | -2.657
-15.5 | -0.465 | 0.14091 | -0.016 | -3.301
-15 | -0.516 | 0.13613 | -0.016 | -3.794
-14.5 | -0.563 | 0.12629 | -0.016 | -4.455
-14 | -0.603 | 0.11483 | -0.016 | -5.25
-13.5 | -0.626 | 0.10724 | -0.017 | -5.834
-13 | -0.642 | 0.09797 | -0.018 | -6.549
-12.5 | -0.652 | 0.09295 | -0.019 | -7.017
-12 | -0.657 | 0.08514 | -0.019 | -7.722
-11.5 | -0.657 | 0.07964 | -0.02 | -8.251
-11 | -0.651 | 0.07332 | -0.021 | -8.883
-10.5 | -0.64 | 0.06944 | -0.022 | -9.221
-10 | -0.624 | 0.06385 | -0.022 | -9.77
-9.5 | -0.603 | 0.05979 | -0.023 | -10.082
-9 | -0.579 | 0.05515 | -0.025 | -10.492
-8.5 | -0.644 | 0.01562 | -0.045 | -41.252
-8 | -0.63 | 0.01216 | -0.048 | -51.792
-7.5 | -0.592 | 0.01135 | -0.049 | -52.106
-7 | -0.543 | 0.01083 | -0.05 | -50.114
-6.5 | -0.491 | 0.0104 | -0.051 | -47.199
-6 | -0.436 | 0.01002 | -0.051 | -43.546
-5.5 | -0.38 | 0.00967 | -0.052 | -39.31
-5 | -0.322 | 0.00941 | -0.053 | -34.224
-4.5 | -0.263 | 0.00912 | -0.053 | -28.796
-4 | -0.202 | 0.00892 | -0.054 | -22.687
-3.5 | -0.141 | 0.00872 | -0.054 | -16.217
-3 | -0.08 | 0.00855 | -0.055 | -9.367
-2.5 | -0.018 | 0.00622 | -0.056 | -2.965
-2 | 0.043 | 0.00625 | -0.056 | 6.946
-1.5 | 0.105 | 0.0063 | -0.057 | 16.735
-1 | 0.168 | 0.00636 | -0.057 | 26.368
-0.5 | 0.23 | 0.00642 | -0.058 | 35.789
0 | 0.292 | 0.0065 | -0.059 | 44.869
0.5 | 0.354 | 0.00656 | -0.059 | 53.947
1 | 0.416 | 0.00664 | -0.06 | 62.657
1.5 | 0.478 | 0.00676 | -0.06 | 70.681
2 | 0.54 | 0.00681 | -0.061 | 79.256
2.5 | 0.6 | 0.00692 | -0.062 | 86.602
3 | 0.66 | 0.00709 | -0.062 | 93.16
3.5 | 0.72 | 0.00719 | -0.063 | 100.155
4 | 0.779 | 0.00732 | -0.063 | 106.528
4.5 | 0.83 | 0.012 | -0.063 | 69.137
5 | 0.884 | 0.01257 | -0.064 | 70.33
5.5 | 0.936 | 0.01312 | -0.064 | 71.358
6 | 0.987 | 0.0137 | -0.065 | 72.029
6.5 | 1.034 | 0.01436 | -0.065 | 71.996
7 | 1.078 | 0.01508 | -0.066 | 71.469
7.5 | 1.118 | 0.01592 | -0.066 | 70.266
8 | 1.153 | 0.01678 | -0.066 | 68.749
8.5 | 1.18 | 0.01777 | -0.067 | 66.427
9 | 1.2 | 0.01874 | -0.067 | 64.058
9.5 | 1.212 | 0.02003 | -0.067 | 60.506
10 | 1.215 | 0.02146 | -0.068 | 56.605
10.5 | 1.196 | 0.02404 | -0.067 | 49.75
11 | 1.008 | 0.07103 | -0.04 | 14.186
11.5 | 0.986 | 0.07751 | -0.036 | 12.719
12 | 0.959 | 0.08482 | -0.034 | 11.309
12.5 | 0.926 | 0.09144 | -0.033 | 10.132
13 | 0.887 | 0.10032 | -0.032 | 8.841
13.5 | 0.841 | 0.10862 | -0.032 | 7.74
14 | 0.783 | 0.11625 | -0.031 | 6.739
14.5 | 0.716 | 0.12864 | -0.03 | 5.564
15 | 0.643 | 0.14123 | -0.028 | 4.552

## 46. Re 1M Mach 0.25 (2)
BIGFOIL.COM POLAR EXPORT
NACA64-313 a=0.8
NACA64-313 a=0.8 |  |  |  | Cl Max: | 1.2927 | at alpha= | 13 | deg
XFOIL ncrit=9 |  |  |  | L/D Max: | 108.401 | at alpha= | 4 | deg
Re: | 1000000 |  |  | Cd Min: | 0.2183 | at alpha= | 18 | deg
Mach: | 0.25 |  |  | Cl=0 at alpha= | -2.3384 | deg
|  |  |  | @ Cl=0.1, Cd= | 0.0059401
|  |  |  | @ Cl=0.4, Cd= | 0.0061301
|  |  |  | @ Cl=0.6, Cd= | 0.0064076
alpha (deg) | Cl | Cd | Cm | Cl/Cd
-15 | -0.5188 | 0.15728 | -0.0108 | -3.2986
-14.5 | -0.5075 | 0.14955 | -0.0141 | -3.3935
-14 | -0.491 | 0.14349 | -0.0171 | -3.4218
-13.5 | -0.4794 | 0.13604 | -0.0209 | -3.524
-13 | -0.4798 | 0.1238 | -0.0277 | -3.8756
-12.5 | -0.4786 | 0.11341 | -0.0327 | -4.2201
-12 | -0.6153 | 0.06988 | -0.0545 | -8.8051
-11.5 | -0.6759 | 0.05155 | -0.0688 | -13.1115
-11 | -0.7199 | 0.04075 | -0.0751 | -17.6663
-10.5 | -0.7384 | 0.03245 | -0.0798 | -22.755
-10 | -0.7553 | 0.02805 | -0.0735 | -26.9269
-9.5 | -0.7446 | 0.02336 | -0.0697 | -31.875
-9 | -0.7149 | 0.01962 | -0.0671 | -36.4373
-8.5 | -0.6704 | 0.01779 | -0.0655 | -37.6841
-8 | -0.6226 | 0.01622 | -0.0641 | -38.3847
-7.5 | -0.5721 | 0.01478 | -0.063 | -38.7077
-7 | -0.5192 | 0.01371 | -0.0621 | -37.8702
-6.5 | -0.4706 | 0.01197 | -0.0609 | -39.315
-6 | -0.4155 | 0.0112 | -0.0605 | -37.0982
-5.5 | -0.3587 | 0.01063 | -0.0603 | -33.7441
-5 | -0.3037 | 0.00973 | -0.06 | -31.2127
-4.5 | -0.2459 | 0.00929 | -0.0599 | -26.4693
-4 | -0.1881 | 0.00878 | -0.06 | -21.4237
-3.5 | -0.1302 | 0.00828 | -0.0602 | -15.7246
-3 | -0.0748 | 0.00715 | -0.0606 | -10.4615
-2.5 | -0.0193 | 0.00606 | -0.061 | -3.1848
-2 | 0.0404 | 0.00596 | -0.0614 | 6.7785
-1.5 | 0.1003 | 0.00594 | -0.0618 | 16.8855
-1 | 0.1599 | 0.00593 | -0.0621 | 26.9646
-0.5 | 0.22 | 0.00595 | -0.0626 | 36.9748
0 | 0.2801 | 0.00598 | -0.0631 | 46.8395
0.5 | 0.3401 | 0.00604 | -0.0636 | 56.3079
1 | 0.3999 | 0.00613 | -0.064 | 65.2365
1.5 | 0.4598 | 0.00618 | -0.0644 | 74.4013
2 | 0.5195 | 0.00625 | -0.0648 | 83.12
2.5 | 0.5786 | 0.00636 | -0.0651 | 90.9748
3 | 0.6371 | 0.00649 | -0.0652 | 98.1664
3.5 | 0.6949 | 0.00669 | -0.0651 | 103.8714
4 | 0.7523 | 0.00694 | -0.065 | 108.4006
4.5 | 0.8055 | 0.00752 | -0.0643 | 107.1144
5 | 0.8402 | 0.00965 | -0.0611 | 87.0674
5.5 | 0.8792 | 0.0112 | -0.0584 | 78.5
6.5 | 0.9683 | 0.01296 | -0.0539 | 74.7145
7 | 1.0089 | 0.01369 | -0.0508 | 73.6961
7.5 | 1.0492 | 0.01445 | -0.0477 | 72.609
8 | 1.0777 | 0.01567 | -0.0429 | 68.7747
8.5 | 1.1098 | 0.01682 | -0.039 | 65.981
9 | 1.1348 | 0.01849 | -0.0347 | 61.3737
9.5 | 1.1556 | 0.0206 | -0.0302 | 56.0971
10 | 1.184 | 0.02242 | -0.027 | 52.81
10.5 | 1.2094 | 0.02457 | -0.0238 | 49.2226
11 | 1.2263 | 0.02755 | -0.0204 | 44.5118
11.5 | 1.244 | 0.03071 | -0.0175 | 40.508
12 | 1.264 | 0.03386 | -0.0151 | 37.3302
12.5 | 1.28 | 0.03748 | -0.0131 | 34.1515
13 | 1.2927 | 0.04159 | -0.0117 | 31.082
13.5 | 1.2858 | 0.04811 | -0.0105 | 26.7263
14 | 1.2854 | 0.05445 | -0.0105 | 23.607
14.5 | 1.2759 | 0.06241 | -0.0117 | 20.4438
15 | 1.259 | 0.07209 | -0.0145 | 17.4643
15.5 | 1.2372 | 0.08344 | -0.0192 | 14.8274
16 | 1.2038 | 0.09792 | -0.0267 | 12.2937
16.5 | 1.1778 | 0.11262 | -0.0354 | 10.4582
17 | 1.1192 | 0.13596 | -0.0501 | 8.2318
18 | 0.9365 | 0.2183 | -0.0958 | 4.29

## 47. Re 1M Mach 0.50 (1)
BIGFOIL.COM POLAR EXPORT
NACA64-313 a=0.8
NACA64-313 a=0.8 |  |  |  | Cl Max: | 1.202 | at alpha= | 20 | deg
JavaFoil+Calcfoil stall+Eppler ext transition |  |  |  | L/D Max: | 111.107 | at alpha= | 3.5 | deg
Re: | 1000000 |  |  | Cd Min: | 0.00653 | at alpha= | -2 | deg
Mach: | 0.5 |  |  | Cl=0 at alpha= | -2.35 | deg
|  |  |  | @ Cl=0.1, Cd= | 0.0065448
|  |  |  | @ Cl=0.4, Cd= | 0.0069264
|  |  |  | @ Cl=0.6, Cd= | 0.0073139
alpha (deg) | Cl | Cd | Cm | Cl/Cd
-20 | -0.966 | 0.19766 | -0.022 | -4.885
-19.5 | -0.939 | 0.19473 | -0.022 | -4.822
-19 | -0.913 | 0.18991 | -0.023 | -4.806
-18.5 | -0.886 | 0.18171 | -0.023 | -4.873
-18 | -0.857 | 0.17675 | -0.022 | -4.849
-17.5 | -0.83 | 0.17143 | -0.022 | -4.842
-17 | -0.803 | 0.1668 | -0.023 | -4.816
-16.5 | -0.776 | 0.16131 | -0.023 | -4.814
-16 | -0.75 | 0.16098 | -0.023 | -4.658
-15.5 | -0.721 | 0.14773 | -0.022 | -4.881
-15 | -0.694 | 0.13837 | -0.023 | -5.015
-14.5 | -0.667 | 0.13496 | -0.023 | -4.942
-14 | -0.64 | 0.13094 | -0.023 | -4.887
-13.5 | -0.613 | 0.13101 | -0.024 | -4.678
-13 | -0.584 | 0.12199 | -0.022 | -4.791
-12.5 | -0.557 | 0.11947 | -0.022 | -4.663
-12 | -0.53 | 0.11289 | -0.023 | -4.695
-11.5 | -0.503 | 0.10729 | -0.023 | -4.687
-11 | -0.476 | 0.10416 | -0.023 | -4.566
-10.5 | -0.448 | 0.10018 | -0.022 | -4.469
-10 | -0.42 | 0.09493 | -0.022 | -4.427
-9.5 | -0.393 | 0.09554 | -0.022 | -4.113
-9 | -0.366 | 0.09296 | -0.023 | -3.932
-8.5 | -0.338 | 0.08296 | -0.023 | -4.077
-8 | -0.311 | 0.06121 | -0.023 | -5.075
-7.5 | -0.403 | 0.06703 | -0.022 | -6.005
-7 | -0.431 | 0.04757 | -0.026 | -9.065
-6.5 | -0.412 | 0.0439 | -0.027 | -9.383
-6 | -0.464 | 0.01136 | -0.057 | -40.863
-5.5 | -0.414 | 0.01089 | -0.058 | -38.022
-5 | -0.355 | 0.01035 | -0.059 | -34.241
-4.5 | -0.291 | 0.00996 | -0.059 | -29.215
-4 | -0.225 | 0.00953 | -0.06 | -23.584
-3.5 | -0.157 | 0.00929 | -0.061 | -16.947
-3 | -0.089 | 0.00904 | -0.061 | -9.883
-2.5 | -0.021 | 0.00887 | -0.062 | -2.322
-2 | 0.049 | 0.00653 | -0.063 | 7.425
-1.5 | 0.118 | 0.00655 | -0.064 | 17.982
-1 | 0.187 | 0.00663 | -0.064 | 28.268
-0.5 | 0.257 | 0.00674 | -0.065 | 38.119
0 | 0.326 | 0.00679 | -0.066 | 48.021
0.5 | 0.396 | 0.00692 | -0.066 | 57.157
1 | 0.465 | 0.00703 | -0.067 | 66.105
1.5 | 0.534 | 0.00718 | -0.068 | 74.392
2 | 0.603 | 0.00732 | -0.068 | 82.461
2.5 | 0.67 | 0.00748 | -0.069 | 89.499
3 | 0.736 | 0.00739 | -0.069 | 99.572
3.5 | 0.801 | 0.00721 | -0.07 | 111.107
4 | 0.864 | 0.00788 | -0.071 | 109.655
4.5 | 0.913 | 0.01387 | -0.07 | 65.823
5 | 0.968 | 0.01463 | -0.071 | 66.194
5.5 | 1.018 | 0.0155 | -0.071 | 65.714
6 | 1.06 | 0.01652 | -0.072 | 64.175
6.5 | 1.091 | 0.01768 | -0.072 | 61.693
7 | 1.103 | 0.01918 | -0.072 | 57.501
7.5 | 0.897 | 0.05111 | -0.036 | 17.56
8 | 0.764 | 0.06026 | -0.028 | 12.685
8.5 | 0.591 | 0.06626 | -0.031 | 8.917
9 | 0.617 | 0.0837 | -0.029 | 7.373
9.5 | 0.644 | 0.08897 | -0.033 | 7.244
10 | 0.671 | 0.094 | -0.033 | 7.139
10.5 | 0.698 | 0.09675 | -0.033 | 7.21
11 | 0.725 | 0.10225 | -0.036 | 7.093
11.5 | 0.752 | 0.11225 | -0.036 | 6.696
12 | 0.778 | 0.11531 | -0.037 | 6.746
12.5 | 0.804 | 0.11984 | -0.037 | 6.711
13 | 0.832 | 0.12908 | -0.04 | 6.447
13.5 | 0.858 | 0.13272 | -0.04 | 6.468
14 | 0.884 | 0.13476 | -0.041 | 6.563
14.5 | 0.912 | 0.14369 | -0.042 | 6.344
15 | 0.939 | 0.14481 | -0.044 | 6.484
15.5 | 0.965 | 0.15331 | -0.044 | 6.293
16 | 0.991 | 0.1591 | -0.045 | 6.228
16.5 | 1.019 | 0.16791 | -0.047 | 6.069
17 | 1.045 | 0.16731 | -0.048 | 6.247
17.5 | 1.071 | 0.17292 | -0.048 | 6.194
18 | 1.097 | 0.17636 | -0.049 | 6.219
18.5 | 1.124 | 0.18476 | -0.05 | 6.083
19 | 1.151 | 0.19064 | -0.051 | 6.037
19.5 | 1.176 | 0.19813 | -0.052 | 5.937
20 | 1.202 | 0.20635 | -0.052 | 5.824

## 48. Re 1M Mach 0.50 (2)
BIGFOIL.COM POLAR EXPORT
NACA64-313 a=0.8
NACA64-313 a=0.8 |  |  |  | Cl Max: | 1.1112 | at alpha= | 9.5 | deg
XFOIL ncrit=9 |  |  |  | L/D Max: | 109.385 | at alpha= | 4 | deg
Re: | 1000000 |  |  | Cd Min: | 0.25907 | at alpha= | -20 | deg
Mach: | 0.5 |  |  | Cl=0 at alpha= | -2.3346 | deg
|  |  |  | @ Cl=0.1, Cd= | 0.0063167
|  |  |  | @ Cl=0.4, Cd= | 0.0065287
|  |  |  | @ Cl=0.6, Cd= | 0.0068169
alpha (deg) | Cl | Cd | Cm | Cl/Cd
-20 | -0.7204 | 0.25907 | 0.0438 | -2.7807
-19.5 | -0.699 | 0.2493 | 0.0377 | -2.8039
-19 | -0.6777 | 0.24048 | 0.0321 | -2.8181
-18.5 | -0.6559 | 0.23204 | 0.0275 | -2.8267
-18 | -0.6326 | 0.22491 | 0.0229 | -2.8127
-17.5 | -0.6111 | 0.21612 | 0.0174 | -2.8276
-17 | -0.5933 | 0.20655 | 0.0113 | -2.8724
-16.5 | -0.5728 | 0.19776 | 0.0066 | -2.8964
-16 | -0.5482 | 0.19161 | 0.0032 | -2.861
-15.5 | -0.5312 | 0.18204 | -0.003 | -2.918
-15 | -0.5158 | 0.17265 | -0.0087 | -2.9875
-14.5 | -0.493 | 0.16543 | -0.0116 | -2.9801
-14 | -0.4729 | 0.15816 | -0.0156 | -2.99
-13.5 | -0.4619 | 0.14825 | -0.0222 | -3.1157
-13 | -0.4479 | 0.13916 | -0.0271 | -3.2186
-12.5 | -0.4379 | 0.12954 | -0.0318 | -3.3804
-12 | -0.4218 | 0.12258 | -0.0347 | -3.441
-11.5 | -0.4065 | 0.1154 | -0.0383 | -3.5225
-11 | -0.4051 | 0.10475 | -0.0437 | -3.8673
-10 | -0.389 | 0.08118 | -0.0636 | -4.7918
-9.5 | -0.4022 | 0.06936 | -0.071 | -5.7987
-9 | -0.4334 | 0.05405 | -0.0816 | -8.0185
-8.5 | -0.4697 | 0.04312 | -0.0884 | -10.8929
-8 | -0.5047 | 0.03517 | -0.0902 | -14.3503
-7.5 | -0.5356 | 0.02924 | -0.0862 | -18.3174
-7 | -0.5359 | 0.02302 | -0.0821 | -23.2798
-6.5 | -0.5058 | 0.01823 | -0.0785 | -27.7455
-6 | -0.4588 | 0.01501 | -0.0756 | -30.5663
-5.5 | -0.402 | 0.01311 | -0.0732 | -30.6636
-5 | -0.3411 | 0.01183 | -0.0714 | -28.8335
-4.5 | -0.281 | 0.0105 | -0.0699 | -26.7619
-4 | -0.2155 | 0.00982 | -0.0692 | -21.945
-3.5 | -0.1497 | 0.00914 | -0.0687 | -16.3786
-3 | -0.0832 | 0.00861 | -0.0685 | -9.6632
-2.5 | -0.0212 | 0.00725 | -0.0687 | -2.9241
-2 | 0.0429 | 0.00635 | -0.069 | 6.7559
-1.5 | 0.1114 | 0.00631 | -0.0693 | 17.6545
-1 | 0.1798 | 0.00632 | -0.0696 | 28.4494
-0.5 | 0.2483 | 0.00636 | -0.07 | 39.0409
0 | 0.3168 | 0.00642 | -0.0705 | 49.3458
0.5 | 0.3851 | 0.00652 | -0.0709 | 59.0644
1 | 0.4537 | 0.00656 | -0.0714 | 69.1616
1.5 | 0.5222 | 0.00666 | -0.0717 | 78.4084
2 | 0.5904 | 0.0068 | -0.0719 | 86.8235
2.5 | 0.6586 | 0.00692 | -0.0719 | 95.1734
3 | 0.7251 | 0.00708 | -0.0715 | 102.4153
3.5 | 0.7914 | 0.00731 | -0.0708 | 108.2627
4 | 0.8532 | 0.0078 | -0.0692 | 109.3846
5 | 0.9023 | 0.01227 | -0.056 | 73.5371
5.5 | 0.9314 | 0.0135 | -0.0492 | 68.9926
6 | 0.9639 | 0.01481 | -0.0432 | 65.0844
6.5 | 0.991 | 0.01656 | -0.0371 | 59.843
7 | 1.0188 | 0.01839 | -0.0314 | 55.3997
7.5 | 1.0405 | 0.02092 | -0.0261 | 49.7371
8 | 1.0613 | 0.02413 | -0.0213 | 43.9826
8.5 | 1.0831 | 0.0276 | -0.017 | 39.2428
9 | 1.1024 | 0.03157 | -0.0129 | 34.9192
9.5 | 1.1112 | 0.03683 | -0.0091 | 30.1711
10 | 1.108 | 0.04378 | -0.0065 | 25.3084
10.5 | 1.0903 | 0.05263 | -0.0065 | 20.7163
11 | 1.0651 | 0.06317 | -0.0093 | 16.8609
11.5 | 1.0351 | 0.07561 | -0.0151 | 13.69
12 | 1.0049 | 0.0898 | -0.0235 | 11.1904
12.5 | 0.9723 | 0.10657 | -0.0346 | 9.1236
13 | 0.9465 | 0.12396 | -0.0458 | 7.6355
13.5 | 0.925 | 0.14081 | -0.056 | 6.5691
14 | 0.9067 | 0.15825 | -0.0664 | 5.7295
14.5 | 0.9023 | 0.1736 | -0.0753 | 5.1976

## 49. Re 2M Mach 0.00 (1)
BIGFOIL.COM POLAR EXPORT
NACA64-313 a=0.8
NACA64-313 a=0.8 |  |  |  | Cl Max: | 1.277 | at alpha= | 11.5 | deg
JavaFoil+Calcfoil stall+Eppler ext transition |  |  |  | L/D Max: | 126.25 | at alpha= | 4.5 | deg
Re: | 2000000 |  |  | Cd Min: | 0.00552 | at alpha= | -2.5 | deg
Mach: | 0 |  |  | Cl=0 at alpha= | -2.35 | deg
|  |  |  | @ Cl=0.1, Cd= | 0.005578
|  |  |  | @ Cl=0.4, Cd= | 0.005847
|  |  |  | @ Cl=0.6, Cd= | 0.0060364
alpha (deg) | Cl | Cd | Cm | Cl/Cd
-16 | -0.72 | 0.11926 | -0.018 | -6.034
-15.5 | -0.734 | 0.1139 | -0.019 | -6.448
-15 | -0.747 | 0.10741 | -0.019 | -6.953
-14.5 | -0.756 | 0.10192 | -0.019 | -7.418
-14 | -0.763 | 0.09643 | -0.02 | -7.909
-13.5 | -0.759 | 0.09029 | -0.02 | -8.402
-13 | -0.753 | 0.08381 | -0.022 | -8.984
-12.5 | -0.744 | 0.07729 | -0.023 | -9.625
-12 | -0.732 | 0.07208 | -0.025 | -10.151
-11.5 | -0.737 | 0.05474 | -0.031 | -13.465
-11 | -0.808 | 0.01778 | -0.041 | -45.446
-10.5 | -0.791 | 0.01511 | -0.042 | -52.368
-10 | -0.774 | 0.01281 | -0.044 | -60.447
-9.5 | -0.749 | 0.01169 | -0.045 | -64.042
-9 | -0.717 | 0.01106 | -0.046 | -64.83
-8.5 | -0.675 | 0.01045 | -0.047 | -64.559
-8 | -0.629 | 0.00996 | -0.047 | -63.191
-7.5 | -0.582 | 0.00959 | -0.048 | -60.638
-7 | -0.531 | 0.00924 | -0.048 | -57.484
-6.5 | -0.479 | 0.00894 | -0.049 | -53.611
-6 | -0.425 | 0.00866 | -0.05 | -49.098
-5.5 | -0.369 | 0.00845 | -0.05 | -43.73
-5 | -0.313 | 0.00824 | -0.051 | -37.948
-4.5 | -0.255 | 0.00807 | -0.051 | -31.575
-4 | -0.196 | 0.00791 | -0.052 | -24.814
-3.5 | -0.137 | 0.00773 | -0.053 | -17.723
-3 | -0.078 | 0.00761 | -0.053 | -10.202
-2.5 | -0.018 | 0.00552 | -0.054 | -3.234
-2 | 0.042 | 0.00552 | -0.054 | 7.616
-1.5 | 0.102 | 0.00558 | -0.055 | 18.289
-1 | 0.162 | 0.00562 | -0.056 | 28.876
-0.5 | 0.222 | 0.00568 | -0.056 | 39.174
0 | 0.283 | 0.00573 | -0.057 | 49.341
0.5 | 0.343 | 0.00579 | -0.057 | 59.147
1 | 0.403 | 0.00585 | -0.058 | 68.842
1.5 | 0.463 | 0.00588 | -0.059 | 78.691
2 | 0.523 | 0.00593 | -0.059 | 88.159
2.5 | 0.581 | 0.00602 | -0.06 | 96.541
3 | 0.639 | 0.00607 | -0.06 | 105.295
3.5 | 0.698 | 0.00617 | -0.061 | 113.145
4 | 0.755 | 0.00627 | -0.061 | 120.472
4.5 | 0.812 | 0.00643 | -0.062 | 126.25
5 | 0.864 | 0.01069 | -0.062 | 80.78
5.5 | 0.916 | 0.01115 | -0.063 | 82.119
6 | 0.966 | 0.01158 | -0.063 | 83.383
6.5 | 1.014 | 0.01207 | -0.063 | 84.036
7 | 1.06 | 0.0126 | -0.064 | 84.123
7.5 | 1.103 | 0.01317 | -0.064 | 83.789
8 | 1.143 | 0.01381 | -0.065 | 82.73
8.5 | 1.177 | 0.01447 | -0.065 | 81.33
9 | 1.206 | 0.01517 | -0.065 | 79.505
9.5 | 1.23 | 0.01597 | -0.066 | 77.046
10 | 1.25 | 0.01685 | -0.066 | 74.207
10.5 | 1.264 | 0.01779 | -0.067 | 71.055
11 | 1.273 | 0.01893 | -0.067 | 67.233
11.5 | 1.277 | 0.01996 | -0.067 | 63.968
12 | 1.275 | 0.02124 | -0.067 | 60.006
12.5 | 1.267 | 0.02264 | -0.068 | 55.945
13 | 1.252 | 0.02477 | -0.068 | 50.538
13.5 | 1.226 | 0.02825 | -0.067 | 43.405
14 | 1.159 | 0.04157 | -0.064 | 27.887
14.5 | 1.018 | 0.09564 | -0.044 | 10.639
15 | 0.989 | 0.10308 | -0.043 | 9.591
15.5 | 0.957 | 0.11178 | -0.041 | 8.557
16 | 0.925 | 0.11966 | -0.039 | 7.727
16.5 | 0.892 | 0.12818 | -0.038 | 6.955

## 50. Re 2M Mach 0.00 (2)
BIGFOIL.COM POLAR EXPORT
NACA64-313 a=0.8
NACA64-313 a=0.8 |  |  |  | Cl Max: | 1.571 | at alpha= | 17 | deg
XFOIL ncrit=9 |  |  |  | L/D Max: | 114.252 | at alpha= | 4 | deg
Re: | 2000000 |  |  | Cd Min: | 0.22616 | at alpha= | -20 | deg
Mach: | 0 |  |  | Cl=0 at alpha= | -2.3557 | deg
|  |  |  | @ Cl=0.1, Cd= | 0.0049384
|  |  |  | @ Cl=0.4, Cd= | 0.0049742
|  |  |  | @ Cl=0.6, Cd= | 0.0054057
alpha (deg) | Cl | Cd | Cm | Cl/Cd
-20 | -0.6621 | 0.22616 | 0.0312 | -2.9276
-19.5 | -0.6546 | 0.2146 | 0.0261 | -3.0503
-18 | -0.9349 | 0.10574 | -0.0289 | -8.8415
-17.5 | -1.0175 | 0.07987 | -0.045 | -12.7395
-17 | -1.0606 | 0.06392 | -0.0554 | -16.5926
-16.5 | -1.0918 | 0.05243 | -0.0623 | -20.824
-16 | -1.1484 | 0.03983 | -0.068 | -28.8325
-15.5 | -1.1677 | 0.0329 | -0.0695 | -35.4924
-15 | -1.1626 | 0.02893 | -0.0695 | -40.1867
-14.5 | -1.1552 | 0.02555 | -0.0686 | -45.2133
-14 | -1.121 | 0.02459 | -0.068 | -45.5876
-13.5 | -1.0998 | 0.02231 | -0.0671 | -49.2963
-13 | -1.0754 | 0.02103 | -0.064 | -51.1365
-12.5 | -1.0443 | 0.01974 | -0.0616 | -52.9027
-12 | -1.0078 | 0.01849 | -0.0597 | -54.5051
-11.5 | -0.9672 | 0.01728 | -0.0584 | -55.9722
-11 | -0.9235 | 0.01615 | -0.0575 | -57.1827
-10.5 | -0.8766 | 0.01532 | -0.0568 | -57.2193
-10 | -0.8365 | 0.01332 | -0.0554 | -62.8003
-9.5 | -0.7869 | 0.01247 | -0.055 | -63.1034
-9 | -0.7351 | 0.01182 | -0.0549 | -62.1912
-8.5 | -0.6823 | 0.01121 | -0.0548 | -60.8653
-8 | -0.6286 | 0.01072 | -0.0549 | -58.6381
-7.5 | -0.5753 | 0.01007 | -0.0549 | -57.1301
-7 | -0.5217 | 0.00938 | -0.0549 | -55.6183
-6.5 | -0.4663 | 0.00899 | -0.0551 | -51.8687
-6 | -0.4103 | 0.00869 | -0.0554 | -47.2152
-5.5 | -0.3549 | 0.0082 | -0.0557 | -43.2805
-5 | -0.2982 | 0.00795 | -0.0561 | -37.5094
-4.5 | -0.2416 | 0.00762 | -0.0565 | -31.706
-4 | -0.1846 | 0.0074 | -0.0569 | -24.9459
-3.5 | -0.1277 | 0.00709 | -0.0574 | -18.0113
-3 | -0.0713 | 0.00659 | -0.0579 | -10.8194
-2.5 | -0.0161 | 0.00573 | -0.0585 | -2.8098
-2 | 0.0397 | 0.00504 | -0.0592 | 7.877
-1.5 | 0.0977 | 0.00494 | -0.0597 | 19.7773
-0.5 | 0.2138 | 0.00486 | -0.0608 | 43.9918
0 | 0.2721 | 0.00486 | -0.0614 | 55.9877
0.5 | 0.3303 | 0.0049 | -0.062 | 67.4082
1 | 0.3883 | 0.00496 | -0.0625 | 78.2863
1.5 | 0.4461 | 0.00503 | -0.063 | 88.6879
2 | 0.5038 | 0.00511 | -0.0635 | 98.591
2.5 | 0.5608 | 0.00526 | -0.0639 | 106.616
3 | 0.6173 | 0.00547 | -0.0642 | 112.8519
4 | 0.7255 | 0.00635 | -0.0642 | 114.252
4.5 | 0.7699 | 0.00776 | -0.0629 | 99.2139
5 | 0.8161 | 0.00888 | -0.0618 | 91.9032
5.5 | 0.8645 | 0.00968 | -0.061 | 89.3079
6.5 | 0.9646 | 0.01079 | -0.0596 | 89.3976
7 | 1.0136 | 0.01133 | -0.0588 | 89.4616
7.5 | 1.0624 | 0.0118 | -0.0579 | 90.0339
8 | 1.1074 | 0.01243 | -0.0564 | 89.0909
8.5 | 1.1509 | 0.01268 | -0.0544 | 90.765
9 | 1.1948 | 0.01339 | -0.0529 | 89.2308
9.5 | 1.233 | 0.01432 | -0.0504 | 86.1034
10 | 1.2688 | 0.01501 | -0.0474 | 84.5303
10.5 | 1.3005 | 0.01582 | -0.044 | 82.2061
11 | 1.3303 | 0.01684 | -0.0406 | 78.9964
11.5 | 1.3519 | 0.01846 | -0.0364 | 73.234
12 | 1.3828 | 0.01962 | -0.0338 | 70.4791
12.5 | 1.4104 | 0.02108 | -0.0311 | 66.907
13 | 1.44 | 0.02248 | -0.0288 | 64.0569
13.5 | 1.4633 | 0.02439 | -0.0262 | 59.9959
14 | 1.4751 | 0.02732 | -0.0231 | 53.9934
14.5 | 1.4957 | 0.02972 | -0.0211 | 50.3264
15 | 1.5156 | 0.03229 | -0.0194 | 46.9371
15.5 | 1.5337 | 0.03515 | -0.0179 | 43.633
16 | 1.5486 | 0.03847 | -0.0167 | 40.2547
16.5 | 1.5634 | 0.04198 | -0.0159 | 37.2415
17 | 1.571 | 0.04649 | -0.0154 | 33.7922
17.5 | 1.5708 | 0.05216 | -0.0155 | 30.115
18 | 1.5598 | 0.05962 | -0.0165 | 26.1624
18.5 | 1.562 | 0.06579 | -0.0178 | 23.7422
19 | 1.5601 | 0.07286 | -0.0199 | 21.4123
19.5 | 1.5474 | 0.08195 | -0.0232 | 18.8822
20 | 1.5363 | 0.09128 | -0.0272 | 16.8306

## 51. Re 2M Mach 0.10 (1)
BIGFOIL.COM POLAR EXPORT
NACA64-313 a=0.8
NACA64-313 a=0.8 |  |  |  | Cl Max: | 1.267 | at alpha= | 11.5 | deg
JavaFoil+Calcfoil stall+Eppler ext transition |  |  |  | L/D Max: | 126.733 | at alpha= | 4.5 | deg
Re: | 2000000 |  |  | Cd Min: | 0.00552 | at alpha= | -2.5 | deg
Mach: | 0.1 |  |  | Cl=0 at alpha= | -2.35 | deg
|  |  |  | @ Cl=0.1, Cd= | 0.0055785
|  |  |  | @ Cl=0.4, Cd= | 0.0058451
|  |  |  | @ Cl=0.6, Cd= | 0.006079
alpha (deg) | Cl | Cd | Cm | Cl/Cd
-15.5 | -0.708 | 0.11622 | -0.018 | -6.09
-15 | -0.724 | 0.10854 | -0.019 | -6.666
-14.5 | -0.737 | 0.10319 | -0.019 | -7.138
-14 | -0.746 | 0.0971 | -0.02 | -7.685
-13.5 | -0.745 | 0.09134 | -0.02 | -8.154
-13 | -0.741 | 0.08523 | -0.021 | -8.695
-12.5 | -0.734 | 0.07885 | -0.023 | -9.303
-12 | -0.723 | 0.0738 | -0.024 | -9.794
-11.5 | -0.711 | 0.06746 | -0.026 | -10.543
-11 | -0.71 | 0.05363 | -0.031 | -13.235
-10.5 | -0.785 | 0.01581 | -0.042 | -49.68
-10 | -0.77 | 0.01323 | -0.044 | -58.163
-9.5 | -0.747 | 0.01186 | -0.045 | -62.948
-9 | -0.718 | 0.01119 | -0.046 | -64.164
-8.5 | -0.676 | 0.01056 | -0.047 | -64.025
-8 | -0.631 | 0.01005 | -0.048 | -62.77
-7.5 | -0.583 | 0.00961 | -0.048 | -60.69
-7 | -0.533 | 0.00928 | -0.049 | -57.484
-6.5 | -0.481 | 0.00895 | -0.049 | -53.756
-6 | -0.427 | 0.00872 | -0.05 | -48.948
-5.5 | -0.371 | 0.00845 | -0.05 | -43.904
-5 | -0.314 | 0.00826 | -0.051 | -38.011
-4.5 | -0.256 | 0.00807 | -0.052 | -31.714
-4 | -0.197 | 0.00791 | -0.052 | -24.933
-3.5 | -0.138 | 0.00774 | -0.053 | -17.798
-3 | -0.078 | 0.0076 | -0.053 | -10.256
-2.5 | -0.018 | 0.00552 | -0.054 | -3.252
-2 | 0.042 | 0.00555 | -0.055 | 7.62
-1.5 | 0.103 | 0.00558 | -0.055 | 18.388
-1 | 0.163 | 0.00562 | -0.056 | 29.057
-0.5 | 0.224 | 0.00568 | -0.056 | 39.387
0 | 0.284 | 0.00573 | -0.057 | 49.606
0.5 | 0.344 | 0.00579 | -0.058 | 59.426
1 | 0.405 | 0.00585 | -0.058 | 69.226
1.5 | 0.465 | 0.00592 | -0.059 | 78.59
2 | 0.525 | 0.00599 | -0.059 | 87.722
2.5 | 0.584 | 0.00606 | -0.06 | 96.346
3 | 0.643 | 0.00613 | -0.061 | 104.774
3.5 | 0.701 | 0.00622 | -0.061 | 112.8
4 | 0.759 | 0.00632 | -0.062 | 120.162
4.5 | 0.816 | 0.00644 | -0.062 | 126.733
5 | 0.867 | 0.01075 | -0.062 | 80.675
5.5 | 0.919 | 0.01123 | -0.063 | 81.883
6 | 0.97 | 0.01168 | -0.063 | 83.039
6.5 | 1.018 | 0.01216 | -0.064 | 83.731
7 | 1.064 | 0.0127 | -0.064 | 83.767
7.5 | 1.107 | 0.01328 | -0.065 | 83.346
8 | 1.146 | 0.01394 | -0.065 | 82.173
8.5 | 1.179 | 0.01466 | -0.065 | 80.401
9 | 1.207 | 0.01534 | -0.066 | 78.668
9.5 | 1.23 | 0.01623 | -0.066 | 75.773
10 | 1.247 | 0.01715 | -0.066 | 72.729
10.5 | 1.26 | 0.01818 | -0.067 | 69.301
11 | 1.266 | 0.0191 | -0.067 | 66.311
11.5 | 1.267 | 0.02039 | -0.067 | 62.112
12 | 1.261 | 0.02176 | -0.068 | 57.936
12.5 | 1.248 | 0.02344 | -0.068 | 53.244
13 | 1.221 | 0.02703 | -0.067 | 45.185
13.5 | 1.175 | 0.03482 | -0.065 | 33.746
14 | 1.023 | 0.08752 | -0.047 | 11.687
14.5 | 0.982 | 0.10063 | -0.041 | 9.761
15 | 0.95 | 0.10769 | -0.04 | 8.825
15.5 | 0.916 | 0.11522 | -0.039 | 7.947
16 | 0.88 | 0.12399 | -0.038 | 7.1
16.5 | 0.843 | 0.13129 | -0.036 | 6.424

## 52. Re 2M Mach 0.10 (2)
BIGFOIL.COM POLAR EXPORT
NACA64-313 a=0.8
NACA64-313 a=0.8 |  |  |  | Cl Max: | 1.5532 | at alpha= | 17 | deg
XFOIL ncrit=9 |  |  |  | L/D Max: | 118.444 | at alpha= | 3.5 | deg
Re: | 2000000 |  |  | Cd Min: | 0.22094 | at alpha= | -19.5 | deg
Mach: | 0.1 |  |  | Cl=0 at alpha= | -2.3563 | deg
|  |  |  | @ Cl=0.1, Cd= | 0.0049485
|  |  |  | @ Cl=0.4, Cd= | 0.0049813
|  |  |  | @ Cl=0.6, Cd= | 0.005406
alpha (deg) | Cl | Cd | Cm | Cl/Cd
-19.5 | -0.6466 | 0.22094 | 0.0274 | -2.9266
-19 | -0.6402 | 0.20875 | 0.0221 | -3.0668
-17 | -0.9989 | 0.07723 | -0.0477 | -12.9341
-16.5 | -1.0327 | 0.06298 | -0.0571 | -16.3973
-16 | -1.0936 | 0.04774 | -0.0662 | -22.9074
-15.5 | -1.1225 | 0.03877 | -0.0699 | -28.9528
-15 | -1.1318 | 0.03284 | -0.0712 | -34.4641
-14.5 | -1.134 | 0.02821 | -0.071 | -40.1985
-14 | -1.1001 | 0.02701 | -0.0707 | -40.7294
-13.5 | -1.0901 | 0.02412 | -0.0691 | -45.1949
-13 | -1.062 | 0.0223 | -0.0682 | -47.6233
-12.5 | -1.0409 | 0.02081 | -0.0642 | -50.0192
-12 | -1.0072 | 0.01943 | -0.062 | -51.8374
-11.5 | -0.9689 | 0.01801 | -0.0603 | -53.7979
-11 | -0.9268 | 0.01671 | -0.0591 | -55.4638
-10.5 | -0.8806 | 0.01575 | -0.0581 | -55.9111
-10 | -0.8399 | 0.0138 | -0.0567 | -60.8623
-9.5 | -0.7916 | 0.01272 | -0.056 | -62.2327
-9 | -0.7397 | 0.01202 | -0.0558 | -61.5391
-8.5 | -0.6867 | 0.01137 | -0.0556 | -60.3958
-8 | -0.6327 | 0.01084 | -0.0556 | -58.3672
-7.5 | -0.578 | 0.01036 | -0.0556 | -55.7915
-7 | -0.5252 | 0.00946 | -0.0554 | -55.518
-6.5 | -0.4694 | 0.00905 | -0.0556 | -51.8674
-6 | -0.4131 | 0.00872 | -0.0559 | -47.3739
-5.5 | -0.3572 | 0.00824 | -0.0561 | -43.3495
-5 | -0.3002 | 0.00798 | -0.0565 | -37.619
-4.5 | -0.2432 | 0.00766 | -0.0568 | -31.7493
-4 | -0.1858 | 0.00743 | -0.0573 | -25.0067
-3.5 | -0.1285 | 0.00711 | -0.0577 | -18.0731
-3 | -0.0718 | 0.00663 | -0.0582 | -10.8296
-2.5 | -0.0161 | 0.00578 | -0.0589 | -2.7855
-2 | 0.0399 | 0.00505 | -0.0595 | 7.901
-1.5 | 0.0982 | 0.00495 | -0.0601 | 19.8384
-1 | 0.1566 | 0.0049 | -0.0606 | 31.9592
-0.5 | 0.215 | 0.00488 | -0.0612 | 44.0574
0 | 0.2736 | 0.00488 | -0.0617 | 56.0656
0.5 | 0.3322 | 0.00492 | -0.0623 | 67.5203
1 | 0.3906 | 0.00497 | -0.0628 | 78.5915
1.5 | 0.4488 | 0.00504 | -0.0633 | 89.0476
2 | 0.5068 | 0.00512 | -0.0638 | 98.9844
2.5 | 0.5641 | 0.00528 | -0.0642 | 106.8371
3 | 0.6211 | 0.00548 | -0.0645 | 113.3394
3.5 | 0.6775 | 0.00572 | -0.0648 | 118.4441
4.5 | 0.7737 | 0.00785 | -0.063 | 98.5605
5 | 0.8203 | 0.00895 | -0.0619 | 91.6536
5.5 | 0.8689 | 0.00975 | -0.061 | 89.1179
6 | 0.9188 | 0.01037 | -0.0602 | 88.6017
7 | 1.0187 | 0.01141 | -0.0586 | 89.2813
7.5 | 1.0674 | 0.01191 | -0.0576 | 89.6222
8 | 1.1126 | 0.01254 | -0.0559 | 88.7241
8.5 | 1.1557 | 0.01282 | -0.0538 | 90.1482
9 | 1.1986 | 0.01358 | -0.0519 | 88.2622
9.5 | 1.2358 | 0.01449 | -0.0491 | 85.2864
10 | 1.2687 | 0.01525 | -0.0455 | 83.1934
10.5 | 1.3006 | 0.01614 | -0.0421 | 80.5824
11 | 1.3292 | 0.01732 | -0.0385 | 76.7436
11.5 | 1.3525 | 0.01892 | -0.0346 | 71.4852
12 | 1.3827 | 0.02021 | -0.0319 | 68.4166
12.5 | 1.4094 | 0.02182 | -0.029 | 64.5921
13 | 1.4386 | 0.02334 | -0.0268 | 61.6367
13.5 | 1.4593 | 0.02557 | -0.024 | 57.0708
14 | 1.4717 | 0.02861 | -0.021 | 51.4401
14.5 | 1.4929 | 0.0311 | -0.0191 | 48.0032
15 | 1.5107 | 0.03401 | -0.0174 | 44.4193
15.5 | 1.5273 | 0.03718 | -0.0161 | 41.0785
16 | 1.5405 | 0.04088 | -0.015 | 37.6835
16.5 | 1.5524 | 0.04494 | -0.0144 | 34.5438
17 | 1.5532 | 0.05049 | -0.0142 | 30.7625
17.5 | 1.5368 | 0.05858 | -0.0151 | 26.2342
18 | 1.544 | 0.06415 | -0.0162 | 24.0686
18.5 | 1.5407 | 0.07147 | -0.0183 | 21.5573
19 | 1.5324 | 0.0799 | -0.0212 | 19.179
19.5 | 1.5123 | 0.09077 | -0.0258 | 16.6608
20 | 1.4929 | 0.10215 | -0.0313 | 14.6148

## 53. Re 2M Mach 0.25 (1)
BIGFOIL.COM POLAR EXPORT
NACA64-313 a=0.8
NACA64-313 a=0.8 |  |  |  | Cl Max: | 1.221 | at alpha= | 10 | deg
JavaFoil+Calcfoil stall+Eppler ext transition |  |  |  | L/D Max: | 120.82 | at alpha= | 4 | deg
Re: | 2000000 |  |  | Cd Min: | 0.00557 | at alpha= | -2.5 | deg
Mach: | 0.25 |  |  | Cl=0 at alpha= | -2.3525 | deg
|  |  |  | @ Cl=0.1, Cd= | 0.0056452
|  |  |  | @ Cl=0.4, Cd= | 0.0058893
|  |  |  | @ Cl=0.6, Cd= | 0.0061
alpha (deg) | Cl | Cd | Cm | Cl/Cd
-14.5 | -0.563 | 0.11455 | -0.018 | -4.918
-14 | -0.604 | 0.10741 | -0.018 | -5.62
-13.5 | -0.627 | 0.09984 | -0.019 | -6.276
-13 | -0.643 | 0.09281 | -0.02 | -6.928
-12.5 | -0.654 | 0.08638 | -0.02 | -7.567
-12 | -0.659 | 0.08044 | -0.021 | -8.192
-11.5 | -0.659 | 0.07487 | -0.022 | -8.804
-11 | -0.654 | 0.06853 | -0.024 | -9.549
-10.5 | -0.645 | 0.06353 | -0.025 | -10.151
-10 | -0.637 | 0.05448 | -0.03 | -11.693
-9.5 | -0.718 | 0.01437 | -0.045 | -49.982
-9 | -0.704 | 0.01205 | -0.047 | -58.446
-8.5 | -0.675 | 0.01079 | -0.048 | -62.528
-8 | -0.637 | 0.01058 | -0.049 | -60.238
-7.5 | -0.592 | 0.00996 | -0.049 | -59.385
-7 | -0.543 | 0.00959 | -0.05 | -56.608
-6.5 | -0.491 | 0.00925 | -0.051 | -53.029
-6 | -0.436 | 0.00894 | -0.051 | -48.819
-5.5 | -0.38 | 0.00863 | -0.052 | -44.051
-5 | -0.322 | 0.00841 | -0.053 | -38.301
-4.5 | -0.263 | 0.00822 | -0.053 | -31.964
-4 | -0.202 | 0.00798 | -0.054 | -25.365
-3.5 | -0.141 | 0.00782 | -0.054 | -18.089
-3 | -0.08 | 0.00767 | -0.055 | -10.444
-2.5 | -0.018 | 0.00557 | -0.056 | -3.311
-2 | 0.043 | 0.00559 | -0.056 | 7.776
-1.5 | 0.105 | 0.00565 | -0.057 | 18.67
-1 | 0.168 | 0.00569 | -0.057 | 29.456
-0.5 | 0.23 | 0.00571 | -0.058 | 40.241
0 | 0.292 | 0.00578 | -0.059 | 50.493
0.5 | 0.354 | 0.00583 | -0.059 | 60.738
1 | 0.416 | 0.00591 | -0.06 | 70.374
1.5 | 0.478 | 0.00595 | -0.06 | 80.3
2 | 0.54 | 0.00603 | -0.061 | 89.511
2.5 | 0.6 | 0.0061 | -0.062 | 98.246
3 | 0.66 | 0.00619 | -0.062 | 106.669
3.5 | 0.72 | 0.00629 | -0.063 | 114.573
4 | 0.779 | 0.00645 | -0.063 | 120.82
4.5 | 0.833 | 0.01064 | -0.064 | 78.27
5 | 0.888 | 0.01116 | -0.064 | 79.548
5.5 | 0.94 | 0.01161 | -0.064 | 80.948
6 | 0.99 | 0.0121 | -0.065 | 81.852
6.5 | 1.038 | 0.01268 | -0.065 | 81.883
7 | 1.082 | 0.0133 | -0.066 | 81.37
7.5 | 1.123 | 0.01397 | -0.066 | 80.398
8 | 1.158 | 0.01473 | -0.067 | 78.641
8.5 | 1.185 | 0.01555 | -0.067 | 76.232
9 | 1.205 | 0.0164 | -0.067 | 73.515
9.5 | 1.218 | 0.01752 | -0.068 | 69.486
10 | 1.221 | 0.01872 | -0.068 | 65.229
10.5 | 1.216 | 0.02 | -0.068 | 60.784
11 | 1.201 | 0.02134 | -0.069 | 56.3
11.5 | 1.176 | 0.02323 | -0.069 | 50.598
12 | 1.089 | 0.03562 | -0.064 | 30.583
12.5 | 0.935 | 0.08338 | -0.041 | 11.217
13 | 0.89 | 0.09286 | -0.037 | 9.59
13.5 | 0.843 | 0.10077 | -0.035 | 8.363
14 | 0.785 | 0.11018 | -0.034 | 7.127
14.5 | 0.717 | 0.11758 | -0.033 | 6.098
15 | 0.644 | 0.13115 | -0.032 | 4.909

## 54. Re 2M Mach 0.25 (2)
BIGFOIL.COM POLAR EXPORT
NACA64-313 a=0.8
NACA64-313 a=0.8 |  |  |  | Cl Max: | 1.4561 | at alpha= | 15 | deg
XFOIL ncrit=9 |  |  |  | L/D Max: | 119.795 | at alpha= | 3.5 | deg
Re: | 2000000 |  |  | Cd Min: | 0.20754 | at alpha= | 20 | deg
Mach: | 0.25 |  |  | Cl=0 at alpha= | -2.3548 | deg
|  |  |  | @ Cl=0.1, Cd= | 0.0050126
|  |  |  | @ Cl=0.4, Cd= | 0.0050279
|  |  |  | @ Cl=0.6, Cd= | 0.0054115
alpha (deg) | Cl | Cd | Cm | Cl/Cd
-16.5 | -0.4567 | 0.16784 | 0.0118 | -2.721
-16 | -0.4539 | 0.15866 | 0.0062 | -2.8608
-15.5 | -0.5486 | 0.15798 | -0.0076 | -3.4726
-15 | -0.5309 | 0.15226 | -0.0112 | -3.4868
-14.5 | -0.5171 | 0.14519 | -0.0151 | -3.5615
-13.5 | -0.8445 | 0.05474 | -0.0661 | -15.4275
-13 | -0.878 | 0.04368 | -0.0731 | -20.1007
-12.5 | -0.9098 | 0.03482 | -0.0768 | -26.1287
-12 | -0.9055 | 0.0288 | -0.0806 | -31.441
-11.5 | -0.9215 | 0.02513 | -0.0754 | -36.6693
-11 | -0.9166 | 0.0221 | -0.0701 | -41.4751
-10.5 | -0.8861 | 0.01977 | -0.0672 | -44.8204
-10 | -0.8474 | 0.01765 | -0.0651 | -48.0113
-9.5 | -0.8094 | 0.01511 | -0.0628 | -53.5672
-8.5 | -0.7091 | 0.01253 | -0.0604 | -56.5922
-8 | -0.6545 | 0.01167 | -0.0597 | -56.084
-7.5 | -0.5986 | 0.01097 | -0.0592 | -54.567
-7 | -0.5434 | 0.0101 | -0.0587 | -53.802
-6.5 | -0.4867 | 0.00942 | -0.0585 | -51.6667
-6 | -0.4284 | 0.00898 | -0.0584 | -47.706
-5.5 | -0.3699 | 0.00855 | -0.0585 | -43.2632
-5 | -0.3112 | 0.00814 | -0.0586 | -38.231
-4.5 | -0.2518 | 0.00786 | -0.0589 | -32.0356
-4 | -0.1925 | 0.00754 | -0.0592 | -25.5305
-3.5 | -0.133 | 0.00727 | -0.0596 | -18.2944
-3 | -0.0742 | 0.00684 | -0.06 | -10.848
-2 | 0.0408 | 0.00515 | -0.0612 | 7.9223
-1.5 | 0.1011 | 0.00501 | -0.0618 | 20.1796
-1 | 0.1614 | 0.00495 | -0.0624 | 32.6061
-0.5 | 0.2217 | 0.00493 | -0.0629 | 44.9696
0 | 0.2821 | 0.00497 | -0.0635 | 56.7606
0.5 | 0.3427 | 0.00499 | -0.064 | 68.6774
1 | 0.4032 | 0.00503 | -0.0646 | 80.159
1.5 | 0.4634 | 0.00511 | -0.0651 | 90.6849
2.5 | 0.5828 | 0.00535 | -0.0659 | 108.9346
3 | 0.6415 | 0.00556 | -0.0662 | 115.3777
3.5 | 0.6996 | 0.00584 | -0.0663 | 119.7945
4 | 0.7503 | 0.00681 | -0.0654 | 110.1762
4.5 | 0.7951 | 0.00827 | -0.0637 | 96.1427
5 | 0.8425 | 0.00937 | -0.0622 | 89.9146
5.5 | 0.8922 | 0.01017 | -0.0609 | 87.7286
6 | 0.9439 | 0.01075 | -0.0598 | 87.8047
6.5 | 0.9946 | 0.01135 | -0.0584 | 87.63
7 | 1.0453 | 0.01188 | -0.0571 | 87.9882
7.5 | 1.0906 | 0.01267 | -0.0548 | 86.0773
8 | 1.1371 | 0.01322 | -0.0527 | 86.0136
9 | 1.2018 | 0.01486 | -0.0436 | 80.8748
9.5 | 1.2368 | 0.01578 | -0.0399 | 78.3777
10 | 1.2687 | 0.01699 | -0.0361 | 74.6733
10.5 | 1.2975 | 0.01849 | -0.0322 | 70.1731
11 | 1.3203 | 0.0205 | -0.0281 | 64.4049
11.5 | 1.348 | 0.02236 | -0.0248 | 60.2862
12 | 1.374 | 0.02446 | -0.0217 | 56.1733
12.5 | 1.3958 | 0.02702 | -0.0187 | 51.658
13 | 1.4076 | 0.03057 | -0.0156 | 46.0451
13.5 | 1.4261 | 0.03379 | -0.0134 | 42.2048
14 | 1.4394 | 0.03767 | -0.0115 | 38.2108
14.5 | 1.4497 | 0.04214 | -0.0101 | 34.402
15 | 1.4561 | 0.04733 | -0.0094 | 30.7648
15.5 | 1.4547 | 0.05375 | -0.0095 | 27.0642
16 | 1.4338 | 0.06309 | -0.0113 | 22.7263
16.5 | 1.4212 | 0.07222 | -0.014 | 19.6788
17 | 1.3958 | 0.08392 | -0.0189 | 16.6325
17.5 | 1.366 | 0.0974 | -0.0256 | 14.0246
18 | 1.333 | 0.11267 | -0.0343 | 11.831
18.5 | 1.2875 | 0.13149 | -0.046 | 9.7916
19 | 1.236 | 0.15259 | -0.0598 | 8.1001
19.5 | 1.1745 | 0.17714 | -0.0761 | 6.6303
20 | 1.1013 | 0.20754 | -0.096 | 5.3064

## 55. Re 2M Mach 0.50 (1)
BIGFOIL.COM POLAR EXPORT
NACA64-313 a=0.8
NACA64-313 a=0.8 |  |  |  | Cl Max: | 1.203 | at alpha= | 20 | deg
JavaFoil+Calcfoil stall+Eppler ext transition |  |  |  | L/D Max: | 128.558 | at alpha= | 4 | deg
Re: | 2000000 |  |  | Cd Min: | 0.0058 | at alpha= | -2 | deg
Mach: | 0.5 |  |  | Cl=0 at alpha= | -2.35 | deg
|  |  |  | @ Cl=0.1, Cd= | 0.005837
|  |  |  | @ Cl=0.4, Cd= | 0.0061335
|  |  |  | @ Cl=0.6, Cd= | 0.0064139
alpha (deg) | Cl | Cd | Cm | Cl/Cd
-20 | -0.966 | 0.17745 | -0.022 | -5.445
-19.5 | -0.939 | 0.17177 | -0.022 | -5.469
-19 | -0.913 | 0.1683 | -0.023 | -5.425
-18.5 | -0.887 | 0.16723 | -0.023 | -5.306
-18 | -0.858 | 0.16012 | -0.023 | -5.358
-17.5 | -0.831 | 0.15272 | -0.023 | -5.438
-17 | -0.803 | 0.1478 | -0.023 | -5.436
-16.5 | -0.777 | 0.14375 | -0.023 | -5.403
-16 | -0.751 | 0.14115 | -0.024 | -5.318
-15.5 | -0.722 | 0.13312 | -0.023 | -5.42
-15 | -0.694 | 0.12405 | -0.023 | -5.595
-14.5 | -0.667 | 0.12095 | -0.023 | -5.516
-14 | -0.64 | 0.1171 | -0.023 | -5.466
-13.5 | -0.613 | 0.11544 | -0.024 | -5.31
-13 | -0.585 | 0.10738 | -0.023 | -5.445
-12.5 | -0.557 | 0.10571 | -0.023 | -5.273
-12 | -0.53 | 0.10029 | -0.023 | -5.288
-11.5 | -0.503 | 0.09498 | -0.024 | -5.297
-11 | -0.476 | 0.09212 | -0.024 | -5.166
-10.5 | -0.448 | 0.08963 | -0.023 | -5
-10 | -0.421 | 0.08271 | -0.023 | -5.085
-9.5 | -0.393 | 0.06749 | -0.023 | -5.827
-9 | -0.366 | 0.0615 | -0.024 | -5.95
-8.5 | -0.339 | 0.05591 | -0.025 | -6.059
-8 | -0.311 | 0.05774 | -0.024 | -5.384
-7.5 | -0.403 | 0.0601 | -0.022 | -6.699
-7 | -0.436 | 0.04324 | -0.033 | -10.083
-6.5 | -0.511 | 0.01087 | -0.057 | -47.051
-6 | -0.468 | 0.01011 | -0.057 | -46.266
-5.5 | -0.414 | 0.00962 | -0.058 | -43.049
-5 | -0.355 | 0.00921 | -0.059 | -38.476
-4.5 | -0.291 | 0.00888 | -0.059 | -32.744
-4 | -0.225 | 0.00857 | -0.06 | -26.217
-3.5 | -0.157 | 0.00831 | -0.061 | -18.941
-3 | -0.089 | 0.00805 | -0.061 | -11.09
-2.5 | -0.021 | 0.00792 | -0.062 | -2.598
-2 | 0.049 | 0.0058 | -0.063 | 8.371
-1.5 | 0.118 | 0.00585 | -0.064 | 20.156
-1 | 0.187 | 0.00587 | -0.064 | 31.91
-0.5 | 0.257 | 0.00596 | -0.065 | 43.104
0 | 0.326 | 0.00605 | -0.066 | 53.958
0.5 | 0.396 | 0.00613 | -0.066 | 64.558
1 | 0.465 | 0.00619 | -0.067 | 75.057
1.5 | 0.534 | 0.00628 | -0.068 | 85.053
2 | 0.603 | 0.00642 | -0.068 | 93.984
2.5 | 0.67 | 0.0065 | -0.069 | 103.025
3 | 0.737 | 0.00668 | -0.07 | 110.294
3.5 | 0.803 | 0.00659 | -0.07 | 121.885
4 | 0.866 | 0.00674 | -0.071 | 128.558
4.5 | 0.917 | 0.01229 | -0.07 | 74.582
5 | 0.972 | 0.01295 | -0.071 | 75.07
5.5 | 1.022 | 0.01369 | -0.071 | 74.658
6 | 1.064 | 0.01458 | -0.072 | 72.991
6.5 | 1.095 | 0.01562 | -0.072 | 70.127
7 | 1.107 | 0.01688 | -0.073 | 65.588
7.5 | 1.084 | 0.01831 | -0.073 | 59.215
8 | 0.765 | 0.05681 | -0.031 | 13.469
8.5 | 0.592 | 0.06015 | -0.033 | 9.834
9 | 0.618 | 0.07402 | -0.032 | 8.344
9.5 | 0.645 | 0.08046 | -0.034 | 8.016
10 | 0.671 | 0.08384 | -0.034 | 8.009
10.5 | 0.698 | 0.0879 | -0.034 | 7.941
11 | 0.726 | 0.09049 | -0.037 | 8.018
11.5 | 0.752 | 0.09961 | -0.037 | 7.549
12 | 0.778 | 0.10289 | -0.037 | 7.564
12.5 | 0.805 | 0.10779 | -0.038 | 7.467
13 | 0.832 | 0.11144 | -0.04 | 7.47
13.5 | 0.859 | 0.11506 | -0.041 | 7.462
14 | 0.885 | 0.12083 | -0.041 | 7.323
14.5 | 0.913 | 0.12961 | -0.044 | 7.045
15 | 0.939 | 0.12865 | -0.044 | 7.301
15.5 | 0.965 | 0.13608 | -0.045 | 7.094
16 | 0.992 | 0.14081 | -0.046 | 7.044
16.5 | 1.021 | 0.14541 | -0.049 | 7.023
17 | 1.046 | 0.14774 | -0.048 | 7.078
17.5 | 1.072 | 0.15302 | -0.049 | 7.004
18 | 1.098 | 0.15692 | -0.05 | 6.998
18.5 | 1.128 | 0.16134 | -0.052 | 6.99
19 | 1.151 | 0.16833 | -0.052 | 6.841
19.5 | 1.177 | 0.17332 | -0.052 | 6.791
20 | 1.203 | 0.1837 | -0.053 | 6.549

## 56. Re 2M Mach 0.50 (2)
BIGFOIL.COM POLAR EXPORT
NACA64-313 a=0.8
NACA64-313 a=0.8 |  |  |  | Cl Max: | 1.1773 | at alpha= | 9.5 | deg
XFOIL ncrit=9 |  |  |  | L/D Max: | 123.328 | at alpha= | 3.5 | deg
Re: | 2000000 |  |  | Cd Min: | 0.25613 | at alpha= | -20 | deg
Mach: | 0.5 |  |  | Cl=0 at alpha= | -2.3597 | deg
|  |  |  | @ Cl=0.1, Cd= | 0.0054113
|  |  |  | @ Cl=0.4, Cd= | 0.0053213
|  |  |  | @ Cl=0.6, Cd= | 0.0055673
alpha (deg) | Cl | Cd | Cm | Cl/Cd
-20 | -0.7221 | 0.25613 | 0.0433 | -2.8193
-19.5 | -0.6999 | 0.24818 | 0.0382 | -2.8201
-19 | -0.678 | 0.24005 | 0.033 | -2.8244
-18.5 | -0.6578 | 0.23043 | 0.0277 | -2.8547
-18 | -0.6372 | 0.22152 | 0.0224 | -2.8765
-17.5 | -0.6148 | 0.21394 | 0.0175 | -2.8737
-17 | -0.5933 | 0.20569 | 0.0125 | -2.8844
-16.5 | -0.5742 | 0.19656 | 0.0074 | -2.9212
-16 | -0.5524 | 0.18905 | 0.0027 | -2.922
-15.5 | -0.5338 | 0.1802 | -0.0022 | -2.9623
-15 | -0.52 | 0.16963 | -0.0078 | -3.0655
-14.5 | -0.4956 | 0.16393 | -0.0116 | -3.0232
-14 | -0.48 | 0.15493 | -0.0164 | -3.0982
-13.5 | -0.4654 | 0.14601 | -0.0211 | -3.1875
-12.5 | -0.446 | 0.12731 | -0.0304 | -3.5033
-12 | -0.4285 | 0.11498 | -0.0408 | -3.7267
-11.5 | -0.4216 | 0.10372 | -0.0485 | -4.0648
-11 | -0.4294 | 0.09284 | -0.0544 | -4.6252
-10.5 | -0.4275 | 0.08435 | -0.0593 | -5.0682
-10 | -0.4476 | 0.07199 | -0.0668 | -6.2175
-9.5 | -0.4716 | 0.05734 | -0.0771 | -8.2246
-9 | -0.5084 | 0.04469 | -0.0863 | -11.3761
-8.5 | -0.5386 | 0.0363 | -0.0901 | -14.8375
-8 | -0.5735 | 0.02977 | -0.0886 | -19.2644
-7.5 | -0.5932 | 0.02388 | -0.0833 | -24.8409
-7 | -0.5829 | 0.01758 | -0.079 | -33.157
-6.5 | -0.5412 | 0.01374 | -0.0753 | -39.3886
-6 | -0.4871 | 0.01148 | -0.0725 | -42.4303
-5.5 | -0.4242 | 0.01026 | -0.0707 | -41.345
-5 | -0.3581 | 0.00941 | -0.0694 | -38.0553
-4.5 | -0.2912 | 0.00867 | -0.0686 | -33.5871
-3 | -0.0854 | 0.0075 | -0.0681 | -11.3867
-2.5 | -0.0181 | 0.00698 | -0.0683 | -2.5931
-2 | 0.0464 | 0.00586 | -0.0689 | 7.9181
-1.5 | 0.1133 | 0.0053 | -0.0695 | 21.3774
-1 | 0.1823 | 0.00524 | -0.07 | 34.7901
-0.5 | 0.2511 | 0.00524 | -0.0705 | 47.9198
0 | 0.3204 | 0.00526 | -0.0711 | 60.9125
0.5 | 0.3896 | 0.00531 | -0.0717 | 73.371
1.5 | 0.5279 | 0.00546 | -0.0727 | 96.685
2 | 0.5969 | 0.00556 | -0.0731 | 107.3561
2.5 | 0.6651 | 0.00572 | -0.0731 | 116.2762
3 | 0.7326 | 0.00597 | -0.0729 | 122.7136
3.5 | 0.7967 | 0.00646 | -0.0721 | 123.3282
4 | 0.8359 | 0.00847 | -0.0678 | 98.6895
4.5 | 0.8782 | 0.00999 | -0.0636 | 87.9079
5 | 0.9252 | 0.01104 | -0.0597 | 83.8043
5.5 | 0.9757 | 0.0118 | -0.0559 | 82.6864
6 | 1.0114 | 0.01272 | -0.0496 | 79.5126
6.5 | 1.0503 | 0.01378 | -0.044 | 76.2192
7 | 1.0828 | 0.01531 | -0.038 | 70.725
7.5 | 1.1114 | 0.01725 | -0.032 | 64.429
8 | 1.1352 | 0.01965 | -0.026 | 57.771
9 | 1.1705 | 0.02622 | -0.0154 | 44.6415
9.5 | 1.1773 | 0.03108 | -0.0104 | 37.8797
10 | 1.1747 | 0.03725 | -0.0066 | 31.5356
10.5 | 1.1605 | 0.04507 | -0.005 | 25.7488
11 | 1.1377 | 0.05456 | -0.0061 | 20.8523
11.5 | 1.1022 | 0.06667 | -0.0103 | 16.5322
12 | 1.0645 | 0.08076 | -0.0177 | 13.181
12.5 | 1.0314 | 0.09627 | -0.0276 | 10.7136
13 | 0.9998 | 0.11382 | -0.0394 | 8.784
13.5 | 0.9686 | 0.13232 | -0.0508 | 7.3201
14 | 0.9461 | 0.14958 | -0.0617 | 6.325
14.5 | 0.9382 | 0.16436 | -0.0708 | 5.7082

## 57. Re 3M Mach 0.00 (1)
BIGFOIL.COM POLAR EXPORT
NACA64-313 a=0.8
NACA64-313 a=0.8 |  |  |  | Cl Max: | 1.281 | at alpha= | 11.5 | deg
JavaFoil+Calcfoil stall+Eppler ext transition |  |  |  | L/D Max: | 134.563 | at alpha= | 4.5 | deg
Re: | 3000000 |  |  | Cd Min: | 0.00525 | at alpha= | -2.5 | deg
Mach: | 0 |  |  | Cl=0 at alpha= | -2.35 | deg
|  |  |  | @ Cl=0.1, Cd= | 0.005299
|  |  |  | @ Cl=0.4, Cd= | 0.0055175
|  |  |  | @ Cl=0.6, Cd= | 0.0056962
alpha (deg) | Cl | Cd | Cm | Cl/Cd
-17 | -0.685 | 0.13058 | -0.018 | -5.246
-16.5 | -0.704 | 0.12357 | -0.019 | -5.696
-16 | -0.721 | 0.11634 | -0.019 | -6.2
-15.5 | -0.736 | 0.10993 | -0.02 | -6.698
-15 | -0.749 | 0.10313 | -0.02 | -7.26
-14.5 | -0.758 | 0.09843 | -0.021 | -7.704
-14 | -0.765 | 0.09209 | -0.022 | -8.312
-13.5 | -0.762 | 0.0861 | -0.022 | -8.854
-13 | -0.757 | 0.07974 | -0.024 | -9.493
-12.5 | -0.757 | 0.0678 | -0.028 | -11.164
-12 | -0.838 | 0.02199 | -0.039 | -38.103
-11.5 | -0.836 | 0.01691 | -0.041 | -49.441
-11 | -0.821 | 0.01469 | -0.042 | -55.86
-10.5 | -0.806 | 0.01255 | -0.043 | -64.259
-10 | -0.784 | 0.01144 | -0.044 | -68.553
-9.5 | -0.757 | 0.01069 | -0.045 | -70.796
-9 | -0.717 | 0.01021 | -0.046 | -70.236
-8.5 | -0.675 | 0.00973 | -0.047 | -69.37
-8 | -0.629 | 0.00935 | -0.047 | -67.311
-7.5 | -0.582 | 0.00896 | -0.048 | -64.891
-7 | -0.531 | 0.00866 | -0.048 | -61.34
-6.5 | -0.479 | 0.00842 | -0.049 | -56.913
-6 | -0.425 | 0.00816 | -0.05 | -52.074
-5.5 | -0.369 | 0.00797 | -0.05 | -46.333
-5 | -0.313 | 0.00781 | -0.051 | -40.059
-4.5 | -0.255 | 0.00764 | -0.051 | -33.355
-4 | -0.196 | 0.00747 | -0.052 | -26.266
-3.5 | -0.137 | 0.0073 | -0.053 | -18.77
-3 | -0.078 | 0.00718 | -0.053 | -10.806
-2.5 | -0.018 | 0.00525 | -0.054 | -3.401
-2 | 0.042 | 0.00527 | -0.054 | 7.983
-1.5 | 0.102 | 0.0053 | -0.055 | 19.261
-1 | 0.162 | 0.00533 | -0.056 | 30.47
-0.5 | 0.222 | 0.00537 | -0.056 | 41.413
0 | 0.283 | 0.00541 | -0.057 | 52.206
0.5 | 0.343 | 0.00547 | -0.057 | 62.59
1 | 0.403 | 0.00552 | -0.058 | 72.997
1.5 | 0.463 | 0.00555 | -0.059 | 83.415
2 | 0.523 | 0.00559 | -0.059 | 93.564
2.5 | 0.581 | 0.00567 | -0.06 | 102.393
3 | 0.639 | 0.00575 | -0.06 | 111.197
3.5 | 0.698 | 0.00584 | -0.061 | 119.58
4 | 0.755 | 0.00592 | -0.061 | 127.592
4.5 | 0.812 | 0.00604 | -0.062 | 134.563
5 | 0.865 | 0.0094 | -0.062 | 92.045
5.5 | 0.918 | 0.01044 | -0.063 | 87.911
6 | 0.968 | 0.01082 | -0.063 | 89.443
6.5 | 1.016 | 0.01126 | -0.064 | 90.242
7 | 1.063 | 0.01174 | -0.064 | 90.476
7.5 | 1.106 | 0.01226 | -0.064 | 90.247
8 | 1.146 | 0.01284 | -0.065 | 89.185
8.5 | 1.18 | 0.01343 | -0.065 | 87.814
9 | 1.209 | 0.01408 | -0.066 | 85.863
9.5 | 1.234 | 0.01485 | -0.066 | 83.083
10 | 1.253 | 0.01557 | -0.066 | 80.504
10.5 | 1.268 | 0.01646 | -0.067 | 76.995
11 | 1.277 | 0.0174 | -0.067 | 73.396
11.5 | 1.281 | 0.01839 | -0.067 | 69.625
12 | 1.279 | 0.01953 | -0.068 | 65.476
12.5 | 1.272 | 0.02099 | -0.068 | 60.586
13 | 1.259 | 0.02267 | -0.068 | 55.535
13.5 | 1.239 | 0.02459 | -0.068 | 50.405
14 | 1.203 | 0.02889 | -0.067 | 41.66
14.5 | 1.159 | 0.03449 | -0.066 | 33.617
15 | 1.069 | 0.05853 | -0.061 | 18.268
15.5 | 0.969 | 0.10107 | -0.047 | 9.588
16 | 0.932 | 0.11149 | -0.044 | 8.36
16.5 | 0.896 | 0.12173 | -0.041 | 7.361

## 58. Re 3M Mach 0.00 (2)
BIGFOIL.COM POLAR EXPORT
NACA64-313 a=0.8
NACA64-313 a=0.8 |  |  |  | Cl Max: | 1.6667 | at alpha= | 19 | deg
XFOIL ncrit=9 |  |  |  | L/D Max: | 119.884 | at alpha= | 3 | deg
Re: | 3000000 |  |  | Cd Min: | 0.0784 | at alpha= | -19.5 | deg
Mach: | 0 |  |  | Cl=0 at alpha= | -2.3666 | deg
|  |  |  | @ Cl=0.1, Cd= | 0.0046075
|  |  |  | @ Cl=0.4, Cd= | 0.0045563
|  |  |  | @ Cl=0.6, Cd= | 0.0050774
alpha (deg) | Cl | Cd | Cm | Cl/Cd
-19.5 | -1.2065 | 0.0784 | -0.047 | -15.389
-19 | -1.2779 | 0.0594 | -0.0591 | -21.5135
-18.5 | -1.2915 | 0.0511 | -0.0636 | -25.274
-18 | -1.3145 | 0.04267 | -0.0673 | -30.8062
-17.5 | -1.316 | 0.03728 | -0.069 | -35.3004
-17 | -1.2965 | 0.03433 | -0.0697 | -37.7658
-16.5 | -1.2962 | 0.02981 | -0.0699 | -43.4821
-16 | -1.2823 | 0.02682 | -0.0695 | -47.8113
-15.5 | -1.2652 | 0.02436 | -0.0684 | -51.9376
-15 | -1.2431 | 0.02252 | -0.0671 | -55.1998
-14.5 | -1.222 | 0.02071 | -0.0652 | -59.0053
-14 | -1.1893 | 0.02016 | -0.0627 | -58.9931
-13.5 | -1.161 | 0.01882 | -0.0599 | -61.6897
-13 | -1.1349 | 0.01672 | -0.0571 | -67.8768
-12.5 | -1.0949 | 0.01548 | -0.0557 | -70.73
-12 | -1.0492 | 0.01456 | -0.055 | -72.0604
-11.5 | -1.0015 | 0.01374 | -0.0544 | -72.8894
-11 | -0.9525 | 0.01296 | -0.054 | -73.4954
-10.5 | -0.9019 | 0.01227 | -0.0537 | -73.5045
-10 | -0.8504 | 0.01163 | -0.0535 | -73.1212
-9.5 | -0.7975 | 0.01107 | -0.0535 | -72.0416
-9 | -0.7445 | 0.01052 | -0.0535 | -70.77
-8.5 | -0.6923 | 0.0097 | -0.0534 | -71.3711
-8 | -0.6375 | 0.00926 | -0.0536 | -68.8445
-7.5 | -0.5822 | 0.00887 | -0.0539 | -65.637
-7 | -0.5263 | 0.00855 | -0.0542 | -61.5556
-6.5 | -0.4709 | 0.0081 | -0.0545 | -58.1358
-6 | -0.4145 | 0.0078 | -0.0548 | -53.141
-5.5 | -0.3576 | 0.00758 | -0.0553 | -47.1768
-5 | -0.3008 | 0.00727 | -0.0557 | -41.3755
-4.5 | -0.2435 | 0.00708 | -0.0562 | -34.3927
-4 | -0.1862 | 0.00684 | -0.0567 | -27.2222
-3.5 | -0.1288 | 0.00663 | -0.0572 | -19.4268
-3 | -0.0717 | 0.00631 | -0.0578 | -11.3629
-2.5 | -0.015 | 0.00581 | -0.0584 | -2.5818
-2 | 0.0412 | 0.00508 | -0.0591 | 8.1102
-1.5 | 0.0982 | 0.00461 | -0.0598 | 21.3015
-1 | 0.1565 | 0.00453 | -0.0604 | 34.5475
-0.5 | 0.2147 | 0.00448 | -0.061 | 47.9241
0 | 0.273 | 0.00447 | -0.0616 | 61.0738
0.5 | 0.3314 | 0.00448 | -0.0622 | 73.9732
1 | 0.3895 | 0.00454 | -0.0628 | 85.793
1.5 | 0.4475 | 0.00463 | -0.0633 | 96.6523
2.5 | 0.5623 | 0.00491 | -0.0642 | 114.5214
3 | 0.6186 | 0.00516 | -0.0646 | 119.8837
3.5 | 0.6724 | 0.00568 | -0.0645 | 118.3803
4 | 0.72 | 0.00687 | -0.0637 | 104.8035
4.5 | 0.7691 | 0.0078 | -0.0631 | 98.6026
5 | 0.8192 | 0.00854 | -0.0625 | 95.9251
5.5 | 0.8701 | 0.00915 | -0.062 | 95.0929
6 | 0.9221 | 0.0096 | -0.0616 | 96.0521
6.5 | 0.9736 | 0.01004 | -0.0612 | 96.9721
7 | 1.0249 | 0.01045 | -0.0607 | 98.0766
7.5 | 1.0747 | 0.01094 | -0.06 | 98.2358
8 | 1.1242 | 0.01138 | -0.0593 | 98.7873
8.5 | 1.1703 | 0.012 | -0.058 | 97.525
9 | 1.2167 | 0.01241 | -0.0567 | 98.0419
9.5 | 1.2591 | 0.01275 | -0.0547 | 98.7529
10 | 1.3006 | 0.01349 | -0.0527 | 96.4122
10.5 | 1.3364 | 0.01428 | -0.0498 | 93.5854
11 | 1.3673 | 0.01501 | -0.046 | 91.0926
11.5 | 1.3981 | 0.01588 | -0.0426 | 88.0416
12 | 1.4278 | 0.01692 | -0.0394 | 84.3853
12.5 | 1.4529 | 0.01832 | -0.0359 | 79.3068
13 | 1.4799 | 0.01971 | -0.0329 | 75.0837
13.5 | 1.507 | 0.02117 | -0.0302 | 71.1856
14 | 1.5334 | 0.02276 | -0.0278 | 67.3726
14.5 | 1.5567 | 0.02467 | -0.0253 | 63.1009
15 | 1.5775 | 0.02687 | -0.023 | 58.7086
15.5 | 1.5935 | 0.02959 | -0.0207 | 53.8527
16 | 1.6045 | 0.03293 | -0.0186 | 48.7246
16.5 | 1.6233 | 0.03574 | -0.0173 | 45.4197
17 | 1.6366 | 0.03926 | -0.0162 | 41.6862
17.5 | 1.648 | 0.04316 | -0.0155 | 38.1835
18 | 1.6593 | 0.0473 | -0.0153 | 35.0803
18.5 | 1.6648 | 0.0523 | -0.0154 | 31.8317
19 | 1.6667 | 0.05803 | -0.0161 | 28.7214
19.5 | 1.6631 | 0.06477 | -0.0175 | 25.677
20 | 1.6527 | 0.07287 | -0.0198 | 22.6801

## 59. Re 3M Mach 0.10 (1)
BIGFOIL.COM POLAR EXPORT
NACA64-313 a=0.8
NACA64-313 a=0.8 |  |  |  | Cl Max: | 1.27 | at alpha= | 11 | deg
JavaFoil+Calcfoil stall+Eppler ext transition |  |  |  | L/D Max: | 134.043 | at alpha= | 4.5 | deg
Re: | 3000000 |  |  | Cd Min: | 0.00525 | at alpha= | -2.5 | deg
Mach: | 0.1 |  |  | Cl=0 at alpha= | -2.35 | deg
|  |  |  | @ Cl=0.1, Cd= | 0.0053185
|  |  |  | @ Cl=0.4, Cd= | 0.0055067
|  |  |  | @ Cl=0.6, Cd= | 0.0056917
alpha (deg) | Cl | Cd | Cm | Cl/Cd
-16.5 | -0.669 | 0.12527 | -0.018 | -5.343
-16 | -0.69 | 0.11829 | -0.019 | -5.834
-15.5 | -0.709 | 0.11198 | -0.02 | -6.333
-15 | -0.725 | 0.1054 | -0.02 | -6.881
-14.5 | -0.738 | 0.09921 | -0.02 | -7.441
-14 | -0.748 | 0.09334 | -0.021 | -8.016
-13.5 | -0.747 | 0.08774 | -0.022 | -8.518
-13 | -0.746 | 0.07988 | -0.024 | -9.339
-12.5 | -0.741 | 0.07285 | -0.026 | -10.17
-12 | -0.811 | 0.02845 | -0.038 | -28.491
-11.5 | -0.816 | 0.02038 | -0.04 | -40.031
-11 | -0.814 | 0.01519 | -0.042 | -53.63
-10.5 | -0.8 | 0.01299 | -0.043 | -61.584
-10 | -0.781 | 0.01163 | -0.045 | -67.124
-9.5 | -0.756 | 0.01081 | -0.046 | -69.935
-9 | -0.718 | 0.01031 | -0.046 | -69.584
-8.5 | -0.676 | 0.00982 | -0.047 | -68.824
-8 | -0.631 | 0.00938 | -0.048 | -67.288
-7.5 | -0.583 | 0.00904 | -0.048 | -64.543
-7 | -0.533 | 0.00873 | -0.049 | -61.084
-6.5 | -0.481 | 0.00844 | -0.049 | -56.947
-6 | -0.427 | 0.00822 | -0.05 | -51.947
-5.5 | -0.371 | 0.00803 | -0.05 | -46.231
-5 | -0.314 | 0.00781 | -0.051 | -40.239
-4.5 | -0.256 | 0.00764 | -0.052 | -33.506
-4 | -0.197 | 0.00747 | -0.052 | -26.408
-3.5 | -0.138 | 0.00737 | -0.053 | -18.692
-3 | -0.078 | 0.00724 | -0.053 | -10.773
-2.5 | -0.018 | 0.00525 | -0.054 | -3.422
-2 | 0.042 | 0.00529 | -0.055 | 7.993
-1.5 | 0.103 | 0.00532 | -0.055 | 19.304
-1 | 0.163 | 0.00532 | -0.056 | 30.662
-0.5 | 0.224 | 0.00536 | -0.056 | 41.672
0 | 0.284 | 0.00541 | -0.057 | 52.532
0.5 | 0.344 | 0.00547 | -0.058 | 62.969
1 | 0.405 | 0.00551 | -0.058 | 73.38
1.5 | 0.465 | 0.00558 | -0.059 | 83.343
2 | 0.525 | 0.00561 | -0.059 | 93.686
2.5 | 0.584 | 0.00567 | -0.06 | 102.985
3 | 0.643 | 0.00575 | -0.061 | 111.779
3.5 | 0.701 | 0.00583 | -0.061 | 120.241
4 | 0.759 | 0.00592 | -0.062 | 128.237
4.5 | 0.816 | 0.00609 | -0.062 | 134.043
5 | 0.869 | 0.00946 | -0.063 | 91.865
5.5 | 0.921 | 0.0105 | -0.063 | 87.76
6 | 0.972 | 0.01091 | -0.063 | 89.097
6.5 | 1.02 | 0.01134 | -0.064 | 90.001
7 | 1.066 | 0.01183 | -0.064 | 90.096
7.5 | 1.109 | 0.01237 | -0.065 | 89.671
8 | 1.149 | 0.01296 | -0.065 | 88.63
8.5 | 1.181 | 0.0136 | -0.066 | 86.851
9 | 1.21 | 0.01423 | -0.066 | 85.036
9.5 | 1.233 | 0.01501 | -0.066 | 82.135
10 | 1.251 | 0.01585 | -0.067 | 78.919
10.5 | 1.263 | 0.01675 | -0.067 | 75.416
11 | 1.27 | 0.0177 | -0.067 | 71.746
11.5 | 1.27 | 0.01877 | -0.068 | 67.663
12 | 1.265 | 0.02 | -0.068 | 63.252
12.5 | 1.253 | 0.02164 | -0.068 | 57.927
13 | 1.234 | 0.02387 | -0.068 | 51.72
13.5 | 1.206 | 0.02681 | -0.068 | 44.962
14 | 1.159 | 0.03314 | -0.066 | 34.966
14.5 | 1.006 | 0.08485 | -0.05 | 11.857
15 | 0.962 | 0.09779 | -0.046 | 9.838
15.5 | 0.923 | 0.10807 | -0.043 | 8.538
16 | 0.885 | 0.11721 | -0.041 | 7.547

## 60. Re 3M Mach 0.10 (2)
BIGFOIL.COM POLAR EXPORT
NACA64-313 a=0.8
NACA64-313 a=0.8 |  |  |  | Cl Max: | 1.648 | at alpha= | 18.5 | deg
XFOIL ncrit=9 |  |  |  | L/D Max: | 120.368 | at alpha= | 3 | deg
Re: | 3000000 |  |  | Cd Min: | 0.08266 | at alpha= | 20 | deg
Mach: | 0.1 |  |  | Cl=0 at alpha= | -2.3664 | deg
|  |  |  | @ Cl=0.1, Cd= | 0.0046282
|  |  |  | @ Cl=0.4, Cd= | 0.0045727
|  |  |  | @ Cl=0.6, Cd= | 0.0050715
alpha (deg) | Cl | Cd | Cm | Cl/Cd
-18.5 | -1.1937 | 0.06772 | -0.0555 | -17.627
-18 | -1.2493 | 0.05265 | -0.0647 | -23.7284
-17.5 | -1.2693 | 0.04425 | -0.0687 | -28.6847
-17 | -1.2552 | 0.04027 | -0.0701 | -31.1696
-16.5 | -1.2664 | 0.03406 | -0.0717 | -37.1814
-16 | -1.2565 | 0.03031 | -0.0719 | -41.455
-15.5 | -1.2454 | 0.027 | -0.0714 | -46.1259
-15 | -1.2255 | 0.02465 | -0.0705 | -49.716
-14 | -1.166 | 0.02143 | -0.069 | -54.4097
-13.5 | -1.1604 | 0.01966 | -0.0629 | -59.0234
-13 | -1.1333 | 0.01783 | -0.06 | -63.5614
-12.5 | -1.0986 | 0.01618 | -0.0579 | -67.8986
-12 | -1.0543 | 0.0151 | -0.0568 | -69.8212
-11.5 | -1.0072 | 0.01419 | -0.056 | -70.9796
-11 | -0.9584 | 0.01332 | -0.0554 | -71.952
-10.5 | -0.9078 | 0.01257 | -0.055 | -72.2196
-10 | -0.8562 | 0.01186 | -0.0546 | -72.1922
-9.5 | -0.8032 | 0.01124 | -0.0545 | -71.4591
-9 | -0.7492 | 0.01073 | -0.0544 | -69.8229
-8.5 | -0.6971 | 0.00983 | -0.0542 | -70.9156
-8 | -0.6421 | 0.00935 | -0.0543 | -68.6738
-7.5 | -0.5863 | 0.00894 | -0.0545 | -65.5817
-7 | -0.53 | 0.0086 | -0.0547 | -61.6279
-6.5 | -0.4741 | 0.00816 | -0.055 | -58.1005
-6 | -0.4173 | 0.00784 | -0.0553 | -53.227
-5.5 | -0.36 | 0.0076 | -0.0557 | -47.3684
-5 | -0.3028 | 0.0073 | -0.0561 | -41.4795
-4.5 | -0.2451 | 0.0071 | -0.0566 | -34.5211
-4 | -0.1874 | 0.00686 | -0.057 | -27.3178
-3.5 | -0.1296 | 0.00665 | -0.0576 | -19.4887
-3 | -0.0721 | 0.00634 | -0.0581 | -11.3722
-2.5 | -0.0151 | 0.00583 | -0.0587 | -2.5901
-2 | 0.0414 | 0.00511 | -0.0594 | 8.1018
-1.5 | 0.0988 | 0.00463 | -0.0601 | 21.3391
-1 | 0.1573 | 0.00454 | -0.0607 | 34.6476
-0.5 | 0.2159 | 0.00449 | -0.0613 | 48.0846
0.5 | 0.3333 | 0.0045 | -0.0625 | 74.0667
1 | 0.3918 | 0.00456 | -0.0631 | 85.9211
1.5 | 0.4501 | 0.00465 | -0.0636 | 96.7957
2 | 0.5081 | 0.00477 | -0.0641 | 106.5199
2.5 | 0.5657 | 0.00492 | -0.0645 | 114.9797
3 | 0.6223 | 0.00517 | -0.0649 | 120.3675
3.5 | 0.6763 | 0.00572 | -0.0648 | 118.2343
4 | 0.724 | 0.00692 | -0.0639 | 104.6243
4.5 | 0.7733 | 0.00785 | -0.0632 | 98.5096
5 | 0.8235 | 0.00861 | -0.0626 | 95.6446
5.5 | 0.8747 | 0.00921 | -0.062 | 94.9729
6 | 0.9271 | 0.00965 | -0.0616 | 96.0725
6.5 | 0.979 | 0.01009 | -0.0611 | 97.0268
7 | 1.0303 | 0.01053 | -0.0605 | 97.8443
7.5 | 1.0805 | 0.01101 | -0.0598 | 98.1381
8 | 1.1299 | 0.01148 | -0.0589 | 98.4233
8.5 | 1.1759 | 0.01212 | -0.0574 | 97.0215
9 | 1.2224 | 0.01255 | -0.056 | 97.4024
9.5 | 1.2643 | 0.01291 | -0.0537 | 97.9318
10 | 1.3037 | 0.01376 | -0.0513 | 94.7456
10.5 | 1.3369 | 0.01448 | -0.0477 | 92.3273
11 | 1.368 | 0.01529 | -0.0439 | 89.4702
11.5 | 1.3989 | 0.01625 | -0.0405 | 86.0862
12 | 1.428 | 0.01742 | -0.0372 | 81.9747
12.5 | 1.4495 | 0.01913 | -0.0332 | 75.771
13 | 1.4811 | 0.02033 | -0.0308 | 72.8529
13.5 | 1.5074 | 0.02194 | -0.028 | 68.7056
14 | 1.5328 | 0.02372 | -0.0254 | 64.6206
14.5 | 1.5551 | 0.02583 | -0.0229 | 60.2052
15 | 1.5733 | 0.02838 | -0.0205 | 55.4369
15.5 | 1.5844 | 0.03171 | -0.0181 | 49.9653
16 | 1.6013 | 0.03471 | -0.0165 | 46.1337
16.5 | 1.6186 | 0.03788 | -0.0153 | 42.7297
17 | 1.6295 | 0.04185 | -0.0144 | 38.9367
17.5 | 1.6386 | 0.04626 | -0.0139 | 35.4215
18 | 1.6468 | 0.05102 | -0.0139 | 32.2775
18.5 | 1.648 | 0.05687 | -0.0144 | 28.9784
19 | 1.6415 | 0.06406 | -0.0158 | 25.6244
19.5 | 1.6302 | 0.07237 | -0.0181 | 22.5259
20 | 1.6092 | 0.08266 | -0.0219 | 19.4677

## 61. Re 3M Mach 0.25 (1)
BIGFOIL.COM POLAR EXPORT
NACA64-313 a=0.8
NACA64-313 a=0.8 |  |  |  | Cl Max: | 1.225 | at alpha= | 10 | deg
JavaFoil+Calcfoil stall+Eppler ext transition |  |  |  | L/D Max: | 129.544 | at alpha= | 4 | deg
Re: | 3000000 |  |  | Cd Min: | 0.00529 | at alpha= | -2.5 | deg
Mach: | 0.25 |  |  | Cl=0 at alpha= | -2.3525 | deg
|  |  |  | @ Cl=0.1, Cd= | 0.0053376
|  |  |  | @ Cl=0.4, Cd= | 0.0055519
|  |  |  | @ Cl=0.6, Cd= | 0.00577
alpha (deg) | Cl | Cd | Cm | Cl/Cd
-15 | -0.518 | 0.11785 | -0.018 | -4.392
-14.5 | -0.564 | 0.11008 | -0.019 | -5.123
-14 | -0.604 | 0.10334 | -0.019 | -5.849
-13.5 | -0.628 | 0.09539 | -0.02 | -6.579
-13 | -0.644 | 0.08865 | -0.021 | -7.263
-12.5 | -0.655 | 0.08336 | -0.021 | -7.854
-12 | -0.661 | 0.07723 | -0.023 | -8.554
-11.5 | -0.662 | 0.07155 | -0.024 | -9.247
-11 | -0.663 | 0.06207 | -0.028 | -10.684
-10.5 | -0.658 | 0.05463 | -0.031 | -12.052
-10 | -0.744 | 0.01432 | -0.044 | -51.966
-9.5 | -0.735 | 0.01188 | -0.046 | -61.91
-9 | -0.713 | 0.01046 | -0.047 | -68.129
-8.5 | -0.679 | 0.01044 | -0.048 | -65.012
-8 | -0.637 | 0.00986 | -0.049 | -64.607
-7.5 | -0.592 | 0.00935 | -0.049 | -63.249
-7 | -0.543 | 0.00901 | -0.05 | -60.226
-6.5 | -0.491 | 0.00872 | -0.051 | -56.296
-6 | -0.436 | 0.00842 | -0.051 | -51.84
-5.5 | -0.38 | 0.00816 | -0.052 | -46.599
-5 | -0.322 | 0.00793 | -0.053 | -40.59
-4.5 | -0.263 | 0.00778 | -0.053 | -33.781
-4 | -0.202 | 0.0076 | -0.054 | -26.642
-3.5 | -0.141 | 0.00744 | -0.054 | -19
-3 | -0.08 | 0.0073 | -0.055 | -10.974
-2.5 | -0.018 | 0.00529 | -0.056 | -3.487
-2 | 0.043 | 0.00531 | -0.056 | 8.186
-1.5 | 0.105 | 0.00534 | -0.057 | 19.766
-1 | 0.168 | 0.00538 | -0.057 | 31.164
-0.5 | 0.23 | 0.00539 | -0.058 | 42.598
0 | 0.292 | 0.00546 | -0.059 | 53.469
0.5 | 0.354 | 0.0055 | -0.059 | 64.357
1 | 0.416 | 0.00557 | -0.06 | 74.707
1.5 | 0.478 | 0.00562 | -0.06 | 84.995
2 | 0.54 | 0.00568 | -0.061 | 94.966
2.5 | 0.6 | 0.00577 | -0.062 | 103.962
3 | 0.66 | 0.00585 | -0.062 | 112.815
3.5 | 0.72 | 0.00592 | -0.063 | 121.553
4 | 0.779 | 0.00602 | -0.063 | 129.544
4.5 | 0.835 | 0.0094 | -0.064 | 88.866
5 | 0.89 | 0.01045 | -0.064 | 85.123
5.5 | 0.942 | 0.01086 | -0.065 | 86.775
6 | 0.993 | 0.01131 | -0.065 | 87.79
6.5 | 1.04 | 0.01181 | -0.066 | 88.06
7 | 1.085 | 0.01238 | -0.066 | 87.628
7.5 | 1.126 | 0.01299 | -0.066 | 86.691
8 | 1.161 | 0.01369 | -0.067 | 84.8
8.5 | 1.188 | 0.01441 | -0.067 | 82.477
9 | 1.209 | 0.01524 | -0.068 | 79.292
9.5 | 1.221 | 0.01618 | -0.068 | 75.46
10 | 1.225 | 0.01718 | -0.068 | 71.292
10.5 | 1.22 | 0.01831 | -0.069 | 66.645
11 | 1.206 | 0.01951 | -0.069 | 61.808
11.5 | 1.181 | 0.02121 | -0.069 | 55.7
12 | 1.141 | 0.02397 | -0.069 | 47.617
12.5 | 1.074 | 0.03096 | -0.067 | 34.701
13 | 0.896 | 0.08787 | -0.041 | 10.196
13.5 | 0.845 | 0.09703 | -0.038 | 8.711
14 | 0.787 | 0.10542 | -0.036 | 7.461
14.5 | 0.718 | 0.11276 | -0.035 | 6.368
15 | 0.644 | 0.12589 | -0.033 | 5.119

## 62. Re 3M Mach 0.25 (2)
BIGFOIL.COM POLAR EXPORT
NACA64-313 a=0.8
NACA64-313 a=0.8 |  |  |  | Cl Max: | 1.545 | at alpha= | 16.5 | deg
XFOIL ncrit=9 |  |  |  | L/D Max: | 122.476 | at alpha= | 3 | deg
Re: | 3000000 |  |  | Cd Min: | 0.18208 | at alpha= | -17 | deg
Mach: | 0.25 |  |  | Cl=0 at alpha= | -2.3679 | deg
|  |  |  | @ Cl=0.1, Cd= | 0.0046968
|  |  |  | @ Cl=0.4, Cd= | 0.0046248
|  |  |  | @ Cl=0.6, Cd= | 0.0050595
alpha (deg) | Cl | Cd | Cm | Cl/Cd
-17 | -0.5861 | 0.18208 | 0.0055 | -3.2189
-16.5 | -0.5833 | 0.17014 | -0.0003 | -3.4284
-16 | -0.5649 | 0.16418 | -0.0041 | -3.4407
-15 | -0.8677 | 0.07757 | -0.0511 | -11.186
-14.5 | -1.0038 | 0.04755 | -0.0726 | -21.1104
-14 | -0.9887 | 0.04297 | -0.0746 | -23.0091
-13.5 | -1.0224 | 0.03392 | -0.0782 | -30.1415
-13 | -1.0069 | 0.02877 | -0.0818 | -34.9983
-12.5 | -1.0309 | 0.02401 | -0.0777 | -42.9363
-12 | -1.0498 | 0.02029 | -0.0703 | -51.7398
-11.5 | -1.0193 | 0.01816 | -0.0671 | -56.1289
-11 | -0.9786 | 0.01645 | -0.0648 | -59.4894
-10.5 | -0.9313 | 0.01512 | -0.0631 | -61.5939
-10 | -0.8828 | 0.01379 | -0.0616 | -64.0174
-9.5 | -0.831 | 0.01264 | -0.0604 | -65.7437
-9 | -0.777 | 0.01171 | -0.0595 | -66.3535
-8.5 | -0.7209 | 0.01101 | -0.0589 | -65.4768
-8 | -0.6669 | 0.00995 | -0.0582 | -67.0251
-7.5 | -0.609 | 0.00942 | -0.0579 | -64.6497
-6.5 | -0.4916 | 0.00858 | -0.0578 | -57.296
-6 | -0.4331 | 0.00807 | -0.0578 | -53.6679
-4.5 | -0.2542 | 0.00721 | -0.0586 | -35.2566
-4 | -0.1942 | 0.00699 | -0.059 | -27.7825
-3.5 | -0.1342 | 0.00677 | -0.0594 | -19.8227
-3 | -0.0745 | 0.00647 | -0.0599 | -11.5147
-2.5 | -0.0154 | 0.006 | -0.0605 | -2.5667
-2 | 0.0429 | 0.00526 | -0.0611 | 8.1559
-1.5 | 0.1017 | 0.00468 | -0.0618 | 21.7308
-0.5 | 0.2228 | 0.00454 | -0.0631 | 49.0749
0 | 0.2834 | 0.00453 | -0.0637 | 62.5607
0.5 | 0.344 | 0.00456 | -0.0643 | 75.4386
1 | 0.4045 | 0.00463 | -0.0649 | 87.365
1.5 | 0.4649 | 0.0047 | -0.0654 | 98.9149
2 | 0.5248 | 0.00483 | -0.0659 | 108.6542
2.5 | 0.5843 | 0.00499 | -0.0663 | 117.0942
3 | 0.643 | 0.00525 | -0.0665 | 122.4762
3.5 | 0.6974 | 0.00594 | -0.0662 | 117.4074
4 | 0.7454 | 0.00722 | -0.065 | 103.241
4.5 | 0.7956 | 0.00818 | -0.064 | 97.2616
5 | 0.8472 | 0.00894 | -0.063 | 94.7651
5.5 | 0.9002 | 0.00951 | -0.0622 | 94.6583
6 | 0.9539 | 0.00999 | -0.0614 | 95.4855
6.5 | 1.0075 | 0.01044 | -0.0606 | 96.5038
7 | 1.0587 | 0.01101 | -0.0593 | 96.158
8 | 1.1573 | 0.01219 | -0.0559 | 94.9385
8.5 | 1.2044 | 0.01278 | -0.0538 | 94.241
9 | 1.2477 | 0.01339 | -0.051 | 93.1815
9.5 | 1.2763 | 0.014 | -0.0456 | 91.1643
10 | 1.3069 | 0.01503 | -0.041 | 86.9528
10.5 | 1.34 | 0.0161 | -0.0371 | 83.2298
11 | 1.3716 | 0.01738 | -0.0334 | 78.9183
11.5 | 1.3988 | 0.01903 | -0.0294 | 73.505
12 | 1.4224 | 0.02104 | -0.0255 | 67.6046
12.5 | 1.4486 | 0.02303 | -0.0221 | 62.9006
13 | 1.4762 | 0.02508 | -0.0193 | 58.8596
13.5 | 1.4983 | 0.02767 | -0.0163 | 54.1489
14 | 1.5077 | 0.03145 | -0.0133 | 47.9396
14.5 | 1.5238 | 0.03496 | -0.0111 | 43.587
15 | 1.5338 | 0.03929 | -0.0094 | 39.0379
15.5 | 1.5411 | 0.0442 | -0.0083 | 34.8665
16 | 1.5415 | 0.0502 | -0.0079 | 30.7072
16.5 | 1.545 | 0.05628 | -0.0083 | 27.452
17 | 1.5334 | 0.0646 | -0.01 | 23.7368
17.5 | 1.5136 | 0.07469 | -0.0132 | 20.2651
18 | 1.4761 | 0.08826 | -0.0193 | 16.7245
18.5 | 1.441 | 0.10268 | -0.0269 | 14.0339
19 | 1.3985 | 0.11965 | -0.037 | 11.6883
19.5 | 1.3485 | 0.13915 | -0.0497 | 9.691
20 | 1.2961 | 0.15993 | -0.0636 | 8.1042

## 63. Re 3M Mach 0.50 (1)
BIGFOIL.COM POLAR EXPORT
NACA64-313 a=0.8
NACA64-313 a=0.8 |  |  |  | Cl Max: | 1.204 | at alpha= | 20 | deg
JavaFoil+Calcfoil stall+Eppler ext transition |  |  |  | L/D Max: | 137.317 | at alpha= | 4 | deg
Re: | 3000000 |  |  | Cd Min: | 0.00552 | at alpha= | -2 | deg
Mach: | 0.5 |  |  | Cl=0 at alpha= | -2.35 | deg
|  |  |  | @ Cl=0.1, Cd= | 0.0055274
|  |  |  | @ Cl=0.4, Cd= | 0.0057346
|  |  |  | @ Cl=0.6, Cd= | 0.0060143
alpha (deg) | Cl | Cd | Cm | Cl/Cd
-20 | -0.967 | 0.16749 | -0.022 | -5.773
-19.5 | -0.94 | 0.16362 | -0.023 | -5.745
-19 | -0.913 | 0.15952 | -0.023 | -5.726
-18.5 | -0.888 | 0.15484 | -0.024 | -5.735
-18 | -0.859 | 0.15204 | -0.023 | -5.647
-17.5 | -0.831 | 0.14544 | -0.023 | -5.714
-17 | -0.804 | 0.1394 | -0.023 | -5.767
-16.5 | -0.777 | 0.13632 | -0.023 | -5.7
-16 | -0.751 | 0.13052 | -0.024 | -5.755
-15.5 | -0.722 | 0.12588 | -0.023 | -5.737
-15 | -0.695 | 0.11761 | -0.023 | -5.906
-14.5 | -0.668 | 0.11526 | -0.023 | -5.792
-14 | -0.641 | 0.10941 | -0.024 | -5.855
-13.5 | -0.613 | 0.10976 | -0.024 | -5.589
-13 | -0.585 | 0.10298 | -0.023 | -5.681
-12.5 | -0.558 | 0.10095 | -0.023 | -5.525
-12 | -0.531 | 0.09365 | -0.023 | -5.665
-11.5 | -0.503 | 0.08894 | -0.024 | -5.66
-11 | -0.476 | 0.08619 | -0.024 | -5.523
-10.5 | -0.448 | 0.0828 | -0.024 | -5.415
-10 | -0.421 | 0.07172 | -0.024 | -5.869
-9.5 | -0.394 | 0.06579 | -0.025 | -5.984
-9 | -0.366 | 0.05949 | -0.025 | -6.159
-8.5 | -0.339 | 0.05346 | -0.026 | -6.347
-8 | -0.311 | 0.05614 | -0.024 | -5.541
-7.5 | -0.403 | 0.05744 | -0.023 | -7.01
-7 | -0.528 | 0.0111 | -0.055 | -47.6
-6.5 | -0.511 | 0.01013 | -0.057 | -50.485
-6 | -0.468 | 0.00949 | -0.057 | -49.307
-5.5 | -0.414 | 0.00906 | -0.058 | -45.733
-5 | -0.355 | 0.00868 | -0.059 | -40.861
-4.5 | -0.291 | 0.00837 | -0.059 | -34.764
-4 | -0.225 | 0.00807 | -0.06 | -27.849
-3.5 | -0.157 | 0.00785 | -0.061 | -20.063
-3 | -0.089 | 0.00766 | -0.061 | -11.659
-2.5 | -0.021 | 0.00751 | -0.062 | -2.742
-2 | 0.049 | 0.00552 | -0.063 | 8.797
-1.5 | 0.118 | 0.00553 | -0.064 | 21.314
-1 | 0.187 | 0.00555 | -0.064 | 33.795
-0.5 | 0.257 | 0.0056 | -0.065 | 45.845
0 | 0.326 | 0.00569 | -0.066 | 57.368
0.5 | 0.396 | 0.00573 | -0.066 | 69.061
1 | 0.465 | 0.00581 | -0.067 | 80.033
1.5 | 0.534 | 0.00589 | -0.068 | 90.718
2 | 0.603 | 0.00602 | -0.068 | 100.203
2.5 | 0.67 | 0.00611 | -0.069 | 109.562
3 | 0.737 | 0.0062 | -0.07 | 118.781
3.5 | 0.803 | 0.00637 | -0.07 | 125.923
4 | 0.867 | 0.00632 | -0.071 | 137.317
4.5 | 0.919 | 0.01147 | -0.071 | 80.105
5 | 0.974 | 0.01209 | -0.071 | 80.59
5.5 | 1.025 | 0.01277 | -0.072 | 80.221
6 | 1.067 | 0.01358 | -0.072 | 78.541
6.5 | 1.098 | 0.01452 | -0.073 | 75.614
7 | 1.11 | 0.01568 | -0.073 | 70.805
7.5 | 1.087 | 0.01704 | -0.073 | 63.789
8 | 0.767 | 0.05415 | -0.034 | 14.158
8.5 | 0.593 | 0.05825 | -0.036 | 10.178
9 | 0.618 | 0.07115 | -0.033 | 8.685
9.5 | 0.646 | 0.06231 | -0.037 | 10.375
10 | 0.673 | 0.06897 | -0.036 | 9.752
10.5 | 0.699 | 0.07931 | -0.036 | 8.811
11 | 0.726 | 0.08623 | -0.038 | 8.418
11.5 | 0.752 | 0.09286 | -0.038 | 8.101
12 | 0.779 | 0.09615 | -0.038 | 8.098
12.5 | 0.806 | 0.10323 | -0.04 | 7.806
13 | 0.833 | 0.10642 | -0.041 | 7.827
13.5 | 0.859 | 0.11002 | -0.041 | 7.809
14 | 0.886 | 0.11431 | -0.042 | 7.747
14.5 | 0.915 | 0.12058 | -0.045 | 7.587
15 | 0.94 | 0.12127 | -0.045 | 7.748
15.5 | 0.966 | 0.1272 | -0.045 | 7.594
16 | 0.993 | 0.13347 | -0.046 | 7.437
16.5 | 1.022 | 0.13883 | -0.049 | 7.365
17 | 1.046 | 0.1394 | -0.049 | 7.505
17.5 | 1.073 | 0.14377 | -0.049 | 7.46
18 | 1.099 | 0.15047 | -0.05 | 7.304
18.5 | 1.129 | 0.15473 | -0.053 | 7.299
19 | 1.152 | 0.15925 | -0.052 | 7.236
19.5 | 1.178 | 0.16573 | -0.053 | 7.109
20 | 1.204 | 0.17122 | -0.053 | 7.034

## 64. Re 3M Mach 0.50 (2)
BIGFOIL.COM POLAR EXPORT
NACA64-313 a=0.8
NACA64-313 a=0.8 |  |  |  | Cl Max: | 1.216 | at alpha= | 9 | deg
XFOIL ncrit=9 |  |  |  | L/D Max: | 130.836 | at alpha= | 3 | deg
Re: | 3000000 |  |  | Cd Min: | 0.25625 | at alpha= | -20 | deg
Mach: | 0.5 |  |  | Cl=0 at alpha= | -2.3668 | deg
|  |  |  | @ Cl=0.1, Cd= | 0.0051826
|  |  |  | @ Cl=0.4, Cd= | 0.0048193
|  |  |  | @ Cl=0.6, Cd= | 0.0050903
alpha (deg) | Cl | Cd | Cm | Cl/Cd
-20 | -0.7222 | 0.25625 | 0.0433 | -2.8183
-19.5 | -0.7014 | 0.24661 | 0.0378 | -2.8442
-19 | -0.6808 | 0.23723 | 0.0324 | -2.8698
-18.5 | -0.6605 | 0.22825 | 0.0271 | -2.8938
-18 | -0.6378 | 0.22071 | 0.0221 | -2.8898
-17.5 | -0.6172 | 0.21218 | 0.017 | -2.9089
-17 | -0.6006 | 0.20177 | 0.0115 | -2.9767
-16.5 | -0.5798 | 0.19377 | 0.0066 | -2.9922
-16 | -0.5566 | 0.18678 | 0.002 | -2.98
-15.5 | -0.5417 | 0.17626 | -0.0034 | -3.0733
-15 | -0.5219 | 0.16871 | -0.0081 | -3.0935
-14.5 | -0.5029 | 0.16082 | -0.0127 | -3.1271
-13.5 | -0.48 | 0.14233 | -0.0216 | -3.3724
-13 | -0.4583 | 0.13005 | -0.0322 | -3.524
-12.5 | -0.4487 | 0.12052 | -0.038 | -3.723
-11.5 | -0.4345 | 0.10284 | -0.0477 | -4.225
-11 | -0.4395 | 0.09207 | -0.054 | -4.7735
-10.5 | -0.4504 | 0.08081 | -0.0608 | -5.5736
-10 | -0.477 | 0.06732 | -0.0696 | -7.0856
-9.5 | -0.5106 | 0.05128 | -0.0817 | -9.9571
-9 | -0.5481 | 0.04034 | -0.089 | -13.587
-8.5 | -0.5878 | 0.03192 | -0.091 | -18.4148
-8 | -0.6289 | 0.02586 | -0.0861 | -24.3194
-7.5 | -0.6406 | 0.0191 | -0.0812 | -33.5393
-7 | -0.6094 | 0.01457 | -0.0773 | -41.8257
-6.5 | -0.5592 | 0.01171 | -0.0739 | -47.7541
-6 | -0.4985 | 0.01009 | -0.0714 | -49.4054
-5.5 | -0.4322 | 0.00911 | -0.0699 | -47.4424
-5 | -0.3644 | 0.00834 | -0.0688 | -43.693
-4.5 | -0.2946 | 0.00793 | -0.0682 | -37.1501
-4 | -0.2253 | 0.0075 | -0.0679 | -30.04
-3.5 | -0.1556 | 0.00722 | -0.0679 | -21.5512
-3 | -0.0863 | 0.00696 | -0.068 | -12.3994
-2.5 | -0.0178 | 0.00663 | -0.0683 | -2.6848
-2 | 0.049 | 0.00596 | -0.0688 | 8.2215
-1.5 | 0.1146 | 0.00496 | -0.0696 | 23.1048
-1 | 0.1838 | 0.00483 | -0.0702 | 38.0538
-0.5 | 0.253 | 0.00478 | -0.0709 | 52.9289
0 | 0.3223 | 0.00478 | -0.0715 | 67.4268
0.5 | 0.3919 | 0.00481 | -0.0722 | 81.4761
1 | 0.4614 | 0.00489 | -0.0728 | 94.3558
1.5 | 0.5307 | 0.00498 | -0.0732 | 106.5663
2 | 0.5999 | 0.00509 | -0.0736 | 117.8585
2.5 | 0.6682 | 0.00529 | -0.0737 | 126.3138
3 | 0.7353 | 0.00562 | -0.0735 | 130.8363
3.5 | 0.7874 | 0.00695 | -0.0712 | 113.295
4 | 0.8338 | 0.00848 | -0.0678 | 98.3255
4.5 | 0.8851 | 0.00953 | -0.0648 | 92.8751
5 | 0.94 | 0.01028 | -0.0619 | 91.4397
5.5 | 0.995 | 0.01095 | -0.0587 | 90.8676
6 | 1.0458 | 0.01161 | -0.0546 | 90.0775
6.5 | 1.0812 | 0.01254 | -0.0479 | 86.2201
7 | 1.1196 | 0.01367 | -0.0421 | 81.902
7.5 | 1.1538 | 0.01519 | -0.036 | 75.9579
8 | 1.1796 | 0.01734 | -0.0295 | 68.0277
8.5 | 1.2021 | 0.01996 | -0.0233 | 60.2255
9 | 1.216 | 0.02304 | -0.0167 | 52.7778
10 | 1.2115 | 0.03404 | -0.0066 | 35.5905
10.5 | 1.189 | 0.04222 | -0.0041 | 28.162
11 | 1.1638 | 0.05162 | -0.0045 | 22.5455
11.5 | 1.1342 | 0.06264 | -0.0078 | 18.1066
12 | 1.1034 | 0.07527 | -0.0138 | 14.6592
12.5 | 1.0731 | 0.08951 | -0.0224 | 11.9886
13 | 1.046 | 0.10528 | -0.033 | 9.9354
13.5 | 1.0209 | 0.12216 | -0.0439 | 8.3571
14 | 0.993 | 0.13959 | -0.0549 | 7.1137

## 65. Re 4M Mach 0.00 (1)
BIGFOIL.COM POLAR EXPORT
NACA64-313 a=0.8
NACA64-313 a=0.8 |  |  |  | Cl Max: | 1.283 | at alpha= | 11.5 | deg
JavaFoil+Calcfoil stall+Eppler ext transition |  |  |  | L/D Max: | 137.623 | at alpha= | 4.5 | deg
Re: | 4000000 |  |  | Cd Min: | 0.00507 | at alpha= | -2.5 | deg
Mach: | 0 |  |  | Cl=0 at alpha= | -2.35 | deg
|  |  |  | @ Cl=0.1, Cd= | 0.00511
|  |  |  | @ Cl=0.4, Cd= | 0.005287
|  |  |  | @ Cl=0.6, Cd= | 0.0055062
alpha (deg) | Cl | Cd | Cm | Cl/Cd
-17 | -0.686 | 0.12644 | -0.019 | -5.426
-16.5 | -0.705 | 0.11958 | -0.019 | -5.897
-16 | -0.723 | 0.11288 | -0.02 | -6.401
-15.5 | -0.738 | 0.10652 | -0.021 | -6.931
-15 | -0.751 | 0.1003 | -0.021 | -7.488
-14.5 | -0.761 | 0.09459 | -0.022 | -8.043
-14 | -0.769 | 0.08812 | -0.023 | -8.725
-13.5 | -0.768 | 0.08129 | -0.025 | -9.442
-13 | -0.764 | 0.07416 | -0.026 | -10.302
-12.5 | -0.847 | 0.02455 | -0.038 | -34.515
-12 | -0.854 | 0.01765 | -0.04 | -48.345
-11.5 | -0.843 | 0.01503 | -0.041 | -56.114
-11 | -0.831 | 0.01291 | -0.043 | -64.394
-10.5 | -0.814 | 0.01155 | -0.044 | -70.455
-10 | -0.793 | 0.01079 | -0.045 | -73.425
-9.5 | -0.757 | 0.01016 | -0.045 | -74.499
-9 | -0.717 | 0.00972 | -0.046 | -73.76
-8.5 | -0.675 | 0.00926 | -0.047 | -72.871
-8 | -0.629 | 0.00893 | -0.047 | -70.508
-7.5 | -0.582 | 0.00861 | -0.048 | -67.522
-7 | -0.531 | 0.00831 | -0.048 | -63.918
-6.5 | -0.479 | 0.0081 | -0.049 | -59.105
-6 | -0.425 | 0.00787 | -0.05 | -54.01
-5.5 | -0.369 | 0.00769 | -0.05 | -48.032
-5 | -0.313 | 0.00751 | -0.051 | -41.632
-4.5 | -0.255 | 0.00736 | -0.051 | -34.612
-4 | -0.196 | 0.00722 | -0.052 | -27.19
-3.5 | -0.137 | 0.00706 | -0.053 | -19.423
-3 | -0.078 | 0.00698 | -0.053 | -11.126
-2.5 | -0.018 | 0.00507 | -0.054 | -3.524
-2 | 0.042 | 0.00511 | -0.054 | 8.225
-1.5 | 0.102 | 0.00511 | -0.055 | 19.968
-1 | 0.162 | 0.00516 | -0.056 | 31.467
-0.5 | 0.222 | 0.00518 | -0.056 | 42.95
0 | 0.283 | 0.00523 | -0.057 | 54.038
0.5 | 0.343 | 0.00523 | -0.057 | 65.522
1 | 0.403 | 0.00529 | -0.058 | 76.077
1.5 | 0.463 | 0.00534 | -0.059 | 86.571
2 | 0.523 | 0.00542 | -0.059 | 96.47
2.5 | 0.581 | 0.00548 | -0.06 | 105.917
3 | 0.639 | 0.00556 | -0.06 | 115.014
3.5 | 0.698 | 0.00563 | -0.061 | 123.895
4 | 0.755 | 0.00577 | -0.061 | 130.835
4.5 | 0.812 | 0.0059 | -0.062 | 137.623
5 | 0.866 | 0.00938 | -0.062 | 92.307
5.5 | 0.919 | 0.00932 | -0.063 | 98.632
6 | 0.97 | 0.01033 | -0.063 | 93.915
6.5 | 1.018 | 0.01074 | -0.064 | 94.776
7 | 1.064 | 0.01119 | -0.064 | 95.114
7.5 | 1.108 | 0.01169 | -0.065 | 94.79
8 | 1.148 | 0.01222 | -0.065 | 93.957
8.5 | 1.182 | 0.01276 | -0.065 | 92.607
9 | 1.211 | 0.01337 | -0.066 | 90.622
9.5 | 1.236 | 0.01408 | -0.066 | 87.777
10 | 1.256 | 0.01475 | -0.067 | 85.126
10.5 | 1.27 | 0.01558 | -0.067 | 81.507
11 | 1.279 | 0.01645 | -0.067 | 77.798
11.5 | 1.283 | 0.01737 | -0.068 | 73.891
12 | 1.282 | 0.01843 | -0.068 | 69.527
12.5 | 1.275 | 0.01976 | -0.068 | 64.503
13 | 1.262 | 0.02127 | -0.068 | 59.36
13.5 | 1.245 | 0.02309 | -0.068 | 53.895
14 | 1.214 | 0.02613 | -0.068 | 46.461
14.5 | 1.176 | 0.02934 | -0.068 | 40.098
15 | 1.121 | 0.03771 | -0.066 | 29.74
15.5 | 1.031 | 0.0643 | -0.06 | 16.031
16 | 0.945 | 0.10095 | -0.049 | 9.358
16.5 | 0.901 | 0.11615 | -0.044 | 7.758

## 66. Re 4M Mach 0.00 (2)
BIGFOIL.COM POLAR EXPORT
NACA64-313 a=0.8
NACA64-313 a=0.8 |  |  |  | Cl Max: | 1.7104 | at alpha= | 20 | deg
XFOIL ncrit=9 |  |  |  | L/D Max: | 120.253 | at alpha= | 3 | deg
Re: | 4000000 |  |  | Cd Min: | 0.07226 | at alpha= | -20 | deg
Mach: | 0 |  |  | Cl=0 at alpha= | -2.3715 | deg
|  |  |  | @ Cl=0.1, Cd= | 0.0045067
|  |  |  | @ Cl=0.4, Cd= | 0.0043453
|  |  |  | @ Cl=0.6, Cd= | 0.0050158
alpha (deg) | Cl | Cd | Cm | Cl/Cd
-20 | -1.286 | 0.07226 | -0.0516 | -17.7968
-19.5 | -1.3295 | 0.0585 | -0.06 | -22.7265
-19 | -1.3733 | 0.04668 | -0.0662 | -29.4195
-18.5 | -1.399 | 0.03853 | -0.0692 | -36.3094
-18 | -1.3999 | 0.03361 | -0.0702 | -41.6513
-17.5 | -1.4011 | 0.02906 | -0.0703 | -48.214
-17 | -1.386 | 0.02623 | -0.0697 | -52.8403
-16.5 | -1.3744 | 0.02341 | -0.0685 | -58.71
-16 | -1.3594 | 0.02118 | -0.0665 | -64.1832
-14.5 | -1.28 | 0.01771 | -0.0585 | -72.2756
-14 | -1.241 | 0.01681 | -0.0569 | -73.8251
-13.5 | -1.1996 | 0.01588 | -0.0556 | -75.5416
-13 | -1.1519 | 0.01531 | -0.0551 | -75.2384
-12.5 | -1.1062 | 0.01449 | -0.0543 | -76.3423
-12 | -1.0575 | 0.01379 | -0.0539 | -76.686
-11.5 | -1.0132 | 0.01248 | -0.0529 | -81.1859
-11 | -0.9636 | 0.01164 | -0.0526 | -82.7835
-10.5 | -0.9118 | 0.01102 | -0.0525 | -82.7405
-10 | -0.8588 | 0.01048 | -0.0525 | -81.9466
-9.5 | -0.8051 | 0.00999 | -0.0526 | -80.5906
-9 | -0.7507 | 0.00956 | -0.0527 | -78.5251
-8.5 | -0.6957 | 0.00919 | -0.053 | -75.7018
-8 | -0.6414 | 0.00863 | -0.0531 | -74.3221
-7.5 | -0.5858 | 0.00825 | -0.0534 | -71.0061
-7 | -0.5296 | 0.00795 | -0.0538 | -66.6164
-6.5 | -0.473 | 0.00771 | -0.0542 | -61.3489
-6 | -0.4165 | 0.00736 | -0.0546 | -56.5897
-5.5 | -0.3595 | 0.00713 | -0.0551 | -50.4208
-5 | -0.3022 | 0.00693 | -0.0555 | -43.6075
-4.5 | -0.2448 | 0.0067 | -0.0561 | -36.5373
-4 | -0.1871 | 0.00652 | -0.0566 | -28.6963
-3.5 | -0.1294 | 0.00634 | -0.0572 | -20.4101
-3 | -0.0719 | 0.00608 | -0.0577 | -11.8257
-2.5 | -0.0146 | 0.00574 | -0.0583 | -2.5436
-2 | 0.0422 | 0.00518 | -0.059 | 8.1467
-1.5 | 0.0988 | 0.00451 | -0.0598 | 21.9069
-1 | 0.157 | 0.00435 | -0.0604 | 36.092
-0.5 | 0.2152 | 0.00427 | -0.0611 | 50.3981
0 | 0.2736 | 0.00425 | -0.0617 | 64.3765
0.5 | 0.3319 | 0.00428 | -0.0623 | 77.5467
1 | 0.3901 | 0.00433 | -0.0629 | 90.0924
1.5 | 0.4482 | 0.00442 | -0.0635 | 101.4027
2.5 | 0.5627 | 0.00476 | -0.0644 | 118.2143
3 | 0.6181 | 0.00514 | -0.0646 | 120.2529
3.5 | 0.6691 | 0.00602 | -0.0642 | 111.1462
4.5 | 0.7699 | 0.0077 | -0.0633 | 99.987
5 | 0.8219 | 0.00827 | -0.063 | 99.3833
5.5 | 0.8742 | 0.00876 | -0.0627 | 99.7945
6 | 0.927 | 0.00915 | -0.0624 | 101.3115
6.5 | 0.9798 | 0.00951 | -0.0622 | 103.0284
7 | 1.0311 | 0.00996 | -0.0617 | 103.5241
7.5 | 1.0828 | 0.01032 | -0.0613 | 104.9225
8.5 | 1.1816 | 0.01127 | -0.0598 | 104.8447
9 | 1.2296 | 0.01173 | -0.0589 | 104.8252
9.5 | 1.2741 | 0.01232 | -0.0574 | 103.4172
10 | 1.3156 | 0.01262 | -0.0552 | 104.2472
10.5 | 1.3587 | 0.01323 | -0.0535 | 102.6984
11 | 1.3953 | 0.01391 | -0.0507 | 100.3091
11.5 | 1.4225 | 0.01475 | -0.0463 | 96.4407
12 | 1.4497 | 0.01577 | -0.0424 | 91.9277
12.5 | 1.4804 | 0.01674 | -0.0393 | 88.4349
13 | 1.5104 | 0.01782 | -0.0364 | 84.7587
13.5 | 1.538 | 0.01913 | -0.0335 | 80.3973
14 | 1.5632 | 0.02066 | -0.0306 | 75.6631
14.5 | 1.5854 | 0.02251 | -0.0277 | 70.4309
15 | 1.6041 | 0.02473 | -0.0248 | 64.8645
15.5 | 1.6279 | 0.02671 | -0.0228 | 60.9472
16 | 1.6473 | 0.02912 | -0.0208 | 56.5694
16.5 | 1.6661 | 0.03173 | -0.0191 | 52.5087
17 | 1.6807 | 0.03484 | -0.0175 | 48.2405
17.5 | 1.6926 | 0.03843 | -0.0163 | 44.0437
18 | 1.7015 | 0.04253 | -0.0155 | 40.0071
18.5 | 1.7024 | 0.04776 | -0.0151 | 35.6449
19 | 1.707 | 0.05288 | -0.0153 | 32.2806
19.5 | 1.7084 | 0.05866 | -0.0161 | 29.1238
20 | 1.7104 | 0.06466 | -0.0174 | 26.4522

## 67. Re 4M Mach 0.10 (1)
BIGFOIL.COM POLAR EXPORT
NACA64-313 a=0.8
NACA64-313 a=0.8 |  |  |  | Cl Max: | 1.273 | at alpha= | 11.5 | deg
JavaFoil+Calcfoil stall+Eppler ext transition |  |  |  | L/D Max: | 131.526 | at alpha= | 4 | deg
Re: | 4000000 |  |  | Cd Min: | 0.00509 | at alpha= | -2.5 | deg
Mach: | 0.1 |  |  | Cl=0 at alpha= | -2.35 | deg
|  |  |  | @ Cl=0.1, Cd= | 0.005129
|  |  |  | @ Cl=0.4, Cd= | 0.0052875
|  |  |  | @ Cl=0.6, Cd= | 0.0055017
alpha (deg) | Cl | Cd | Cm | Cl/Cd
-17 | -0.648 | 0.1299 | -0.018 | -4.987
-16.5 | -0.67 | 0.12153 | -0.019 | -5.515
-16 | -0.691 | 0.1149 | -0.02 | -6.017
-15.5 | -0.71 | 0.1089 | -0.02 | -6.523
-15 | -0.727 | 0.10229 | -0.021 | -7.103
-14.5 | -0.74 | 0.09651 | -0.021 | -7.668
-14 | -0.751 | 0.09025 | -0.022 | -8.318
-13.5 | -0.751 | 0.08384 | -0.024 | -8.961
-13 | -0.754 | 0.07371 | -0.027 | -10.223
-12.5 | -0.81 | 0.03497 | -0.036 | -23.156
-12 | -0.84 | 0.01913 | -0.04 | -43.903
-11.5 | -0.831 | 0.01643 | -0.041 | -50.569
-11 | -0.823 | 0.01341 | -0.043 | -61.41
-10.5 | -0.808 | 0.01181 | -0.044 | -68.433
-10 | -0.786 | 0.01043 | -0.045 | -75.419
-9.5 | -0.756 | 0.01026 | -0.046 | -73.68
-9 | -0.718 | 0.00982 | -0.046 | -73.091
-8.5 | -0.676 | 0.00936 | -0.047 | -72.18
-8 | -0.631 | 0.009 | -0.048 | -70.101
-7.5 | -0.583 | 0.00863 | -0.048 | -67.602
-7 | -0.533 | 0.00837 | -0.049 | -63.676
-6.5 | -0.481 | 0.00811 | -0.049 | -59.275
-6 | -0.427 | 0.00792 | -0.05 | -53.878
-5.5 | -0.371 | 0.00769 | -0.05 | -48.25
-5 | -0.314 | 0.00753 | -0.051 | -41.709
-4.5 | -0.256 | 0.00736 | -0.052 | -34.789
-4 | -0.197 | 0.00719 | -0.052 | -27.406
-3.5 | -0.138 | 0.0071 | -0.053 | -19.396
-3 | -0.078 | 0.00697 | -0.053 | -11.184
-2.5 | -0.018 | 0.00509 | -0.054 | -3.527
-2 | 0.042 | 0.00511 | -0.055 | 8.275
-1.5 | 0.103 | 0.00513 | -0.055 | 20.013
-1 | 0.163 | 0.00516 | -0.056 | 31.645
-0.5 | 0.224 | 0.00517 | -0.056 | 43.223
0 | 0.284 | 0.00523 | -0.057 | 54.32
0.5 | 0.344 | 0.00526 | -0.058 | 65.487
1 | 0.405 | 0.00529 | -0.058 | 76.517
1.5 | 0.465 | 0.00536 | -0.059 | 86.744
2 | 0.525 | 0.00542 | -0.059 | 96.979
2.5 | 0.584 | 0.00548 | -0.06 | 106.46
3 | 0.643 | 0.00556 | -0.061 | 115.638
3.5 | 0.701 | 0.00563 | -0.061 | 124.509
4 | 0.759 | 0.00577 | -0.062 | 131.526
4.5 | 0.816 | 0.00651 | -0.062 | 125.47
5 | 0.87 | 0.0094 | -0.063 | 92.574
5.5 | 0.923 | 0.00939 | -0.063 | 98.322
6 | 0.974 | 0.01041 | -0.064 | 93.523
6.5 | 1.022 | 0.01081 | -0.064 | 94.546
7 | 1.068 | 0.01129 | -0.064 | 94.623
7.5 | 1.111 | 0.01178 | -0.065 | 94.295
8 | 1.151 | 0.01232 | -0.065 | 93.364
8.5 | 1.184 | 0.01294 | -0.066 | 91.494
9 | 1.212 | 0.01352 | -0.066 | 89.689
9.5 | 1.236 | 0.01424 | -0.066 | 86.794
10 | 1.253 | 0.01501 | -0.067 | 83.471
10.5 | 1.266 | 0.01585 | -0.067 | 79.825
11 | 1.272 | 0.01673 | -0.068 | 76.062
11.5 | 1.273 | 0.01772 | -0.068 | 71.826
12 | 1.268 | 0.01887 | -0.068 | 67.213
12.5 | 1.257 | 0.02037 | -0.068 | 61.684
13 | 1.239 | 0.0223 | -0.068 | 55.557
13.5 | 1.215 | 0.02458 | -0.068 | 49.421
14 | 1.176 | 0.02841 | -0.068 | 41.394
14.5 | 1.11 | 0.03901 | -0.065 | 28.456
15 | 1.03 | 0.05948 | -0.061 | 17.318
15.5 | 0.933 | 0.09901 | -0.048 | 9.425
16 | 0.889 | 0.11146 | -0.044 | 7.98
16.5 | 0.85 | 0.12153 | -0.042 | 6.992

## 68. Re 4M Mach 0.10 (2)
BIGFOIL.COM POLAR EXPORT
NACA64-313 a=0.8
NACA64-313 a=0.8 |  |  |  | Cl Max: | 1.6944 | at alpha= | 19 | deg
XFOIL ncrit=9 |  |  |  | L/D Max: | 120.738 | at alpha= | 3 | deg
Re: | 4000000 |  |  | Cd Min: | 0.10242 | at alpha= | -20 | deg
Mach: | 0.1 |  |  | Cl=0 at alpha= | -2.3712 | deg
|  |  |  | @ Cl=0.1, Cd= | 0.0045283
|  |  |  | @ Cl=0.4, Cd= | 0.0043504
|  |  |  | @ Cl=0.6, Cd= | 0.0050013
alpha (deg) | Cl | Cd | Cm | Cl/Cd
-20 | -1.1376 | 0.10242 | -0.0336 | -11.1072
-19.5 | -1.2271 | 0.07767 | -0.0498 | -15.7989
-19 | -1.2883 | 0.06039 | -0.0609 | -21.333
-18.5 | -1.3381 | 0.04749 | -0.0681 | -28.1765
-18 | -1.3466 | 0.04098 | -0.0707 | -32.8599
-17.5 | -1.3666 | 0.03391 | -0.0725 | -40.3008
-17 | -1.3641 | 0.02957 | -0.0727 | -46.1312
-16.5 | -1.358 | 0.02593 | -0.0719 | -52.3718
-16 | -1.3452 | 0.02315 | -0.0705 | -58.108
-15.5 | -1.3276 | 0.02109 | -0.0685 | -62.9493
-15 | -1.2945 | 0.01976 | -0.0676 | -65.5111
-14.5 | -1.28 | 0.01864 | -0.0621 | -68.6695
-14 | -1.244 | 0.01762 | -0.0599 | -70.6016
-13.5 | -1.2045 | 0.01655 | -0.0582 | -72.7795
-13 | -1.1575 | 0.01591 | -0.0574 | -72.753
-12.5 | -1.1129 | 0.01494 | -0.0562 | -74.4913
-12 | -1.062 | 0.01444 | -0.0558 | -73.5457
-11.5 | -1.0191 | 0.01296 | -0.0546 | -78.6343
-11 | -0.9703 | 0.01194 | -0.0539 | -81.2647
-10.5 | -0.9186 | 0.01124 | -0.0536 | -81.726
-10 | -0.8653 | 0.01065 | -0.0535 | -81.2488
-9.5 | -0.8112 | 0.01013 | -0.0535 | -80.079
-9 | -0.7564 | 0.00967 | -0.0535 | -78.2213
-8.5 | -0.7009 | 0.00927 | -0.0537 | -75.6095
-8 | -0.6459 | 0.00874 | -0.0538 | -73.9016
-7.5 | -0.5901 | 0.00831 | -0.054 | -71.0108
-6.5 | -0.4763 | 0.00774 | -0.0547 | -61.5375
-6 | -0.4194 | 0.0074 | -0.055 | -56.6757
-5.5 | -0.362 | 0.00715 | -0.0555 | -50.6294
-5 | -0.3042 | 0.00697 | -0.0559 | -43.6442
-4.5 | -0.2464 | 0.00672 | -0.0564 | -36.6667
-4 | -0.1883 | 0.00654 | -0.0569 | -28.792
-3.5 | -0.1303 | 0.00636 | -0.0575 | -20.4874
-3 | -0.0724 | 0.0061 | -0.058 | -11.8689
-2.5 | -0.0147 | 0.00576 | -0.0586 | -2.5521
-1.5 | 0.0994 | 0.00453 | -0.0601 | 21.9426
-1 | 0.1579 | 0.00436 | -0.0607 | 36.2156
-0.5 | 0.2165 | 0.00428 | -0.0614 | 50.5841
0 | 0.2752 | 0.00426 | -0.062 | 64.6009
0.5 | 0.3338 | 0.00429 | -0.0626 | 77.8089
1 | 0.3924 | 0.00434 | -0.0632 | 90.4147
1.5 | 0.4509 | 0.00442 | -0.0638 | 102.0136
2.5 | 0.5661 | 0.00477 | -0.0647 | 118.6792
3 | 0.6218 | 0.00515 | -0.0649 | 120.7379
3.5 | 0.6728 | 0.00606 | -0.0645 | 111.0231
4 | 0.723 | 0.007 | -0.0639 | 103.2857
5 | 0.8264 | 0.00832 | -0.0631 | 99.3269
5.5 | 0.879 | 0.00881 | -0.0627 | 99.773
6 | 0.9321 | 0.00921 | -0.0624 | 101.2052
6.5 | 0.9852 | 0.00957 | -0.0622 | 102.9467
7 | 1.0369 | 0.01001 | -0.0616 | 103.5864
7.5 | 1.0888 | 0.0104 | -0.0611 | 104.6923
8 | 1.138 | 0.01094 | -0.0602 | 104.0219
8.5 | 1.1879 | 0.01137 | -0.0594 | 104.4767
9 | 1.2357 | 0.01186 | -0.0583 | 104.1906
9.5 | 1.2795 | 0.0125 | -0.0565 | 102.36
10 | 1.3215 | 0.01278 | -0.0542 | 103.4038
10.5 | 1.3636 | 0.01343 | -0.0522 | 101.5339
11 | 1.3953 | 0.01415 | -0.0482 | 98.6078
11.5 | 1.4218 | 0.01513 | -0.0438 | 93.9722
12 | 1.4515 | 0.01613 | -0.0402 | 89.9876
12.5 | 1.4821 | 0.01719 | -0.0371 | 86.2187
13 | 1.5117 | 0.01839 | -0.0341 | 82.2023
13.5 | 1.5387 | 0.01983 | -0.0311 | 77.5946
14 | 1.5619 | 0.02161 | -0.028 | 72.2767
14.5 | 1.5819 | 0.02375 | -0.0249 | 66.6063
15 | 1.6045 | 0.02583 | -0.0225 | 62.1177
15.5 | 1.6269 | 0.02805 | -0.0204 | 58
16 | 1.6447 | 0.03077 | -0.0183 | 53.4514
16.5 | 1.6615 | 0.03372 | -0.0166 | 49.2734
17 | 1.674 | 0.03727 | -0.0152 | 44.9155
17.5 | 1.6822 | 0.04147 | -0.0141 | 40.5643
18 | 1.6855 | 0.04648 | -0.0136 | 36.2629
18.5 | 1.6912 | 0.0515 | -0.0136 | 32.8388
19 | 1.6944 | 0.05712 | -0.0142 | 29.6639
19.5 | 1.6917 | 0.06377 | -0.0155 | 26.5281
20 | 1.6893 | 0.07076 | -0.0174 | 23.8737

## 69. Re 4M Mach 0.25 (1)
BIGFOIL.COM POLAR EXPORT
NACA64-313 a=0.8
NACA64-313 a=0.8 |  |  |  | Cl Max: | 1.228 | at alpha= | 10 | deg
JavaFoil+Calcfoil stall+Eppler ext transition |  |  |  | L/D Max: | 132.523 | at alpha= | 4 | deg
Re: | 4000000 |  |  | Cd Min: | 0.00513 | at alpha= | -2.5 | deg
Mach: | 0.25 |  |  | Cl=0 at alpha= | -2.3525 | deg
|  |  |  | @ Cl=0.1, Cd= | 0.0051676
|  |  |  | @ Cl=0.4, Cd= | 0.0053371
|  |  |  | @ Cl=0.6, Cd= | 0.00553
alpha (deg) | Cl | Cd | Cm | Cl/Cd
-15 | -0.518 | 0.11568 | -0.019 | -4.479
-14.5 | -0.564 | 0.10815 | -0.019 | -5.219
-14 | -0.605 | 0.09989 | -0.02 | -6.056
-13.5 | -0.628 | 0.09301 | -0.021 | -6.754
-13 | -0.645 | 0.08672 | -0.022 | -7.437
-12.5 | -0.656 | 0.08171 | -0.022 | -8.027
-12 | -0.663 | 0.07479 | -0.024 | -8.86
-11.5 | -0.666 | 0.06798 | -0.026 | -9.791
-11 | -0.75 | 0.02173 | -0.041 | -34.502
-10.5 | -0.752 | 0.01685 | -0.043 | -44.635
-10 | -0.755 | 0.01246 | -0.045 | -60.617
-9.5 | -0.741 | 0.0111 | -0.047 | -66.762
-9 | -0.716 | 0.01038 | -0.048 | -68.957
-8.5 | -0.679 | 0.00994 | -0.048 | -68.325
-8 | -0.637 | 0.00939 | -0.049 | -67.888
-7.5 | -0.592 | 0.00892 | -0.049 | -66.302
-7 | -0.543 | 0.0086 | -0.05 | -63.084
-6.5 | -0.491 | 0.00832 | -0.051 | -58.955
-6 | -0.436 | 0.00811 | -0.051 | -53.809
-5.5 | -0.38 | 0.00784 | -0.052 | -48.456
-5 | -0.322 | 0.00765 | -0.053 | -42.076
-4.5 | -0.263 | 0.00749 | -0.053 | -35.099
-4 | -0.202 | 0.00732 | -0.054 | -27.663
-3.5 | -0.141 | 0.00717 | -0.054 | -19.725
-3 | -0.08 | 0.00703 | -0.055 | -11.397
-2.5 | -0.018 | 0.00513 | -0.056 | -3.595
-2 | 0.043 | 0.00514 | -0.056 | 8.446
-1.5 | 0.105 | 0.00517 | -0.057 | 20.416
-1 | 0.168 | 0.00519 | -0.057 | 32.328
-0.5 | 0.23 | 0.00522 | -0.058 | 44.016
0 | 0.292 | 0.00525 | -0.059 | 55.607
0.5 | 0.354 | 0.0053 | -0.059 | 66.711
1 | 0.416 | 0.00535 | -0.06 | 77.747
1.5 | 0.478 | 0.00543 | -0.06 | 88.001
2 | 0.54 | 0.0055 | -0.061 | 98.059
2.5 | 0.6 | 0.00553 | -0.062 | 108.445
3 | 0.66 | 0.00561 | -0.062 | 117.748
3.5 | 0.72 | 0.00573 | -0.063 | 125.592
4 | 0.779 | 0.00588 | -0.063 | 132.523
4.5 | 0.836 | 0.00893 | -0.064 | 93.589
5 | 0.891 | 0.00886 | -0.064 | 100.598
5.5 | 0.944 | 0.01037 | -0.065 | 91.065
6 | 0.995 | 0.01078 | -0.065 | 92.283
6.5 | 1.042 | 0.01126 | -0.066 | 92.546
7 | 1.087 | 0.01178 | -0.066 | 92.235
7.5 | 1.128 | 0.01236 | -0.067 | 91.236
8 | 1.163 | 0.01301 | -0.067 | 89.417
8.5 | 1.191 | 0.01368 | -0.067 | 87.037
9 | 1.211 | 0.01446 | -0.068 | 83.763
9.5 | 1.223 | 0.01533 | -0.068 | 79.803
10 | 1.228 | 0.01628 | -0.068 | 75.422
10.5 | 1.223 | 0.01731 | -0.069 | 70.652
11 | 1.209 | 0.01843 | -0.069 | 65.572
11.5 | 1.184 | 0.01995 | -0.069 | 59.347
12 | 1.149 | 0.02199 | -0.069 | 52.228
12.5 | 1.097 | 0.0254 | -0.069 | 43.185
13 | 0.906 | 0.08137 | -0.046 | 11.128
13.5 | 0.848 | 0.09349 | -0.041 | 9.074
14 | 0.788 | 0.1022 | -0.038 | 7.711
14.5 | 0.719 | 0.11053 | -0.036 | 6.502
15 | 0.645 | 0.11969 | -0.035 | 5.389

## 70. Re 4M Mach 0.25 (2)
BIGFOIL.COM POLAR EXPORT
NACA64-313 a=0.8
NACA64-313 a=0.8 |  |  |  | Cl Max: | 1.5974 | at alpha= | 16.5 | deg
XFOIL ncrit=9 |  |  |  | L/D Max: | 122.072 | at alpha= | 3 | deg
Re: | 4000000 |  |  | Cd Min: | 0.21683 | at alpha= | -19.5 | deg
Mach: | 0.25 |  |  | Cl=0 at alpha= | -2.3714 | deg
|  |  |  | @ Cl=0.1, Cd= | 0.0046407
|  |  |  | @ Cl=0.4, Cd= | 0.0043755
|  |  |  | @ Cl=0.6, Cd= | 0.0049356
alpha (deg) | Cl | Cd | Cm | Cl/Cd
-19.5 | -0.6685 | 0.21683 | 0.0271 | -3.0831
-18.5 | -0.6438 | 0.19952 | 0.0173 | -3.2267
-18 | -0.6256 | 0.19319 | 0.013 | -3.2383
-16.5 | -0.9805 | 0.08403 | -0.0502 | -11.6685
-16 | -1.0306 | 0.06614 | -0.0622 | -15.5821
-15.5 | -1.0984 | 0.04925 | -0.0739 | -22.3025
-15 | -1.1071 | 0.04195 | -0.0775 | -26.3909
-14.5 | -1.1417 | 0.03305 | -0.0808 | -34.5446
-14 | -1.1172 | 0.03028 | -0.0804 | -36.8956
-13.5 | -1.1306 | 0.02426 | -0.0809 | -46.6035
-13 | -1.1141 | 0.02237 | -0.0773 | -49.8033
-12.5 | -1.1207 | 0.01944 | -0.0702 | -57.6492
-12 | -1.0776 | 0.01832 | -0.0679 | -58.821
-11.5 | -1.0362 | 0.01681 | -0.0655 | -61.6419
-11 | -0.9955 | 0.01487 | -0.0632 | -66.9469
-10.5 | -0.9513 | 0.01305 | -0.0612 | -72.8966
-10 | -0.8987 | 0.01198 | -0.0599 | -75.0167
-9.5 | -0.8434 | 0.01115 | -0.0591 | -75.6413
-9 | -0.7869 | 0.01044 | -0.0584 | -75.3736
-8.5 | -0.7294 | 0.00985 | -0.058 | -74.0508
-8 | -0.6711 | 0.00935 | -0.0577 | -71.7754
-7.5 | -0.6134 | 0.00874 | -0.0574 | -70.1831
-7 | -0.5545 | 0.00829 | -0.0573 | -66.8878
-6.5 | -0.495 | 0.00794 | -0.0574 | -62.3426
-6 | -0.4351 | 0.00768 | -0.0576 | -56.6536
-5.5 | -0.3756 | 0.0073 | -0.0578 | -51.4521
-5 | -0.3155 | 0.00708 | -0.0581 | -44.5621
-4.5 | -0.2555 | 0.00683 | -0.0584 | -37.4085
-4 | -0.1953 | 0.00666 | -0.0589 | -29.3243
-3.5 | -0.1351 | 0.00645 | -0.0593 | -20.9457
-3 | -0.075 | 0.00623 | -0.0598 | -12.0385
-2.5 | -0.0152 | 0.00587 | -0.0604 | -2.5894
-2 | 0.0439 | 0.00533 | -0.0611 | 8.2364
-1.5 | 0.1025 | 0.00461 | -0.0618 | 22.2343
-1 | 0.1627 | 0.00442 | -0.0625 | 36.81
-0.5 | 0.2234 | 0.00433 | -0.0632 | 51.5935
0 | 0.2842 | 0.0043 | -0.0638 | 66.093
0.5 | 0.3448 | 0.00433 | -0.0645 | 79.6305
1 | 0.4054 | 0.00438 | -0.0651 | 92.5571
1.5 | 0.4658 | 0.00447 | -0.0656 | 104.2058
2 | 0.5257 | 0.00461 | -0.0661 | 114.0347
2.5 | 0.585 | 0.00482 | -0.0665 | 121.3693
3 | 0.6421 | 0.00526 | -0.0665 | 122.0722
4 | 0.7447 | 0.00725 | -0.065 | 102.7172
4.5 | 0.7973 | 0.008 | -0.0643 | 99.6625
5 | 0.8507 | 0.00861 | -0.0636 | 98.8037
5.5 | 0.9056 | 0.00906 | -0.0631 | 99.9558
6 | 0.9604 | 0.00948 | -0.0625 | 101.308
6.5 | 1.0144 | 0.00993 | -0.0617 | 102.1551
7 | 1.0681 | 0.01036 | -0.0608 | 103.0985
7.5 | 1.1199 | 0.01089 | -0.0595 | 102.8375
8 | 1.1706 | 0.01142 | -0.058 | 102.5044
8.5 | 1.2198 | 0.01199 | -0.0562 | 101.7348
9 | 1.2637 | 0.01275 | -0.0536 | 99.1137
9.5 | 1.3067 | 0.01332 | -0.0507 | 98.1006
10 | 1.3363 | 0.01378 | -0.0452 | 96.9739
10.5 | 1.3678 | 0.01475 | -0.0408 | 92.7322
11 | 1.3943 | 0.01614 | -0.036 | 86.3879
11.5 | 1.4274 | 0.01735 | -0.0324 | 82.2709
12 | 1.4579 | 0.01879 | -0.0288 | 77.5891
12.5 | 1.486 | 0.02051 | -0.0252 | 72.4525
13 | 1.5084 | 0.02274 | -0.0214 | 66.3325
13.5 | 1.5319 | 0.02507 | -0.0182 | 61.1049
14 | 1.5535 | 0.02772 | -0.0152 | 56.0426
14.5 | 1.5722 | 0.03076 | -0.0126 | 51.1118
15 | 1.5866 | 0.03438 | -0.0103 | 46.1489
15.5 | 1.5952 | 0.03882 | -0.0084 | 41.0922
16 | 1.59 | 0.04494 | -0.0072 | 35.3805
16.5 | 1.5974 | 0.05024 | -0.0068 | 31.7954
17 | 1.591 | 0.05746 | -0.0075 | 27.6888
17.5 | 1.5806 | 0.0657 | -0.0092 | 24.0578
18 | 1.5657 | 0.07515 | -0.0123 | 20.8343
18.5 | 1.5402 | 0.08681 | -0.0172 | 17.7422
19 | 1.5079 | 0.1004 | -0.0242 | 15.0189
19.5 | 1.4692 | 0.11612 | -0.0334 | 12.6524
20 | 1.4205 | 0.13463 | -0.0454 | 10.5511

## 71. Re 4M Mach 0.50 (1)
BIGFOIL.COM POLAR EXPORT
NACA64-313 a=0.8
NACA64-313 a=0.8 |  |  |  | Cl Max: | 1.206 | at alpha= | 20 | deg
JavaFoil+Calcfoil stall+Eppler ext transition |  |  |  | L/D Max: | 136.091 | at alpha= | 4 | deg
Re: | 4000000 |  |  | Cd Min: | 0.0053 | at alpha= | -2 | deg
Mach: | 0.5 |  |  | Cl=0 at alpha= | -2.35 | deg
|  |  |  | @ Cl=0.1, Cd= | 0.0053074
|  |  |  | @ Cl=0.4, Cd= | 0.0054846
|  |  |  | @ Cl=0.6, Cd= | 0.0057465
alpha (deg) | Cl | Cd | Cm | Cl/Cd
-20 | -0.967 | 0.16302 | -0.022 | -5.934
-19.5 | -0.941 | 0.15818 | -0.023 | -5.946
-19 | -0.914 | 0.15359 | -0.023 | -5.948
-18.5 | -0.889 | 0.15038 | -0.024 | -5.909
-18 | -0.86 | 0.14724 | -0.024 | -5.843
-17.5 | -0.831 | 0.14022 | -0.023 | -5.93
-17 | -0.804 | 0.13578 | -0.023 | -5.924
-16.5 | -0.777 | 0.13102 | -0.024 | -5.934
-16 | -0.751 | 0.12953 | -0.024 | -5.801
-15.5 | -0.723 | 0.12149 | -0.024 | -5.952
-15 | -0.695 | 0.11477 | -0.023 | -6.054
-14.5 | -0.668 | 0.11052 | -0.024 | -6.043
-14 | -0.641 | 0.107 | -0.024 | -5.988
-13.5 | -0.614 | 0.10475 | -0.024 | -5.859
-13 | -0.586 | 0.09888 | -0.024 | -5.924
-12.5 | -0.558 | 0.09005 | -0.024 | -6.198
-12 | -0.531 | 0.08216 | -0.024 | -6.465
-11.5 | -0.504 | 0.0744 | -0.025 | -6.778
-11 | -0.477 | 0.06944 | -0.026 | -6.871
-10.5 | -0.449 | 0.08075 | -0.024 | -5.554
-10 | -0.421 | 0.06897 | -0.024 | -6.107
-9.5 | -0.394 | 0.06349 | -0.025 | -6.205
-9 | -0.367 | 0.05836 | -0.026 | -6.284
-8.5 | -0.341 | 0.05212 | -0.029 | -6.534
-8 | -0.311 | 0.05443 | -0.025 | -5.719
-7.5 | -0.403 | 0.0544 | -0.023 | -7.403
-7 | -0.533 | 0.01002 | -0.056 | -53.176
-6.5 | -0.511 | 0.00965 | -0.057 | -52.998
-6 | -0.468 | 0.00906 | -0.057 | -51.624
-5.5 | -0.414 | 0.0087 | -0.058 | -47.625
-5 | -0.355 | 0.00829 | -0.059 | -42.762
-4.5 | -0.291 | 0.008 | -0.059 | -36.356
-4 | -0.225 | 0.00779 | -0.06 | -28.857
-3.5 | -0.157 | 0.00755 | -0.061 | -20.863
-3 | -0.089 | 0.00737 | -0.061 | -12.117
-2.5 | -0.021 | 0.00722 | -0.062 | -2.85
-2 | 0.049 | 0.0053 | -0.063 | 9.161
-1.5 | 0.118 | 0.00531 | -0.064 | 22.178
-1 | 0.187 | 0.00536 | -0.064 | 34.992
-0.5 | 0.257 | 0.00539 | -0.065 | 47.62
0 | 0.326 | 0.00544 | -0.066 | 59.936
0.5 | 0.396 | 0.00548 | -0.066 | 72.192
1 | 0.465 | 0.00556 | -0.067 | 83.557
1.5 | 0.534 | 0.00567 | -0.068 | 94.264
2 | 0.603 | 0.00575 | -0.068 | 104.963
2.5 | 0.67 | 0.00585 | -0.069 | 114.541
3 | 0.737 | 0.00599 | -0.07 | 122.889
3.5 | 0.803 | 0.00619 | -0.07 | 129.63
4 | 0.867 | 0.00637 | -0.071 | 136.091
4.5 | 0.92 | 0.01095 | -0.071 | 84.006
5 | 0.976 | 0.01152 | -0.071 | 84.751
5.5 | 1.026 | 0.01216 | -0.072 | 84.382
6 | 1.069 | 0.01292 | -0.072 | 82.708
6.5 | 1.1 | 0.01377 | -0.073 | 79.874
7 | 1.112 | 0.0149 | -0.073 | 74.607
7.5 | 1.089 | 0.01618 | -0.073 | 67.308
8 | 0.773 | 0.05155 | -0.042 | 14.99
8.5 | 0.596 | 0.05593 | -0.041 | 10.657
9 | 0.618 | 0.06938 | -0.033 | 8.91
9.5 | 0.774 | 0.02097 | -0.075 | 36.93
10 | 0.674 | 0.06753 | -0.039 | 9.976
10.5 | 0.699 | 0.0762 | -0.037 | 9.177
11 | 0.729 | 0.07128 | -0.042 | 10.233
11.5 | 0.754 | 0.07927 | -0.04 | 9.507
12 | 0.78 | 0.08847 | -0.04 | 8.814
12.5 | 0.807 | 0.09695 | -0.041 | 8.32
13 | 0.833 | 0.10169 | -0.042 | 8.195
13.5 | 0.859 | 0.10527 | -0.042 | 8.164
14 | 0.886 | 0.10881 | -0.043 | 8.143
14.5 | 0.916 | 0.1159 | -0.046 | 7.904
15 | 0.94 | 0.11718 | -0.045 | 8.022
15.5 | 0.966 | 0.1226 | -0.046 | 7.882
16 | 0.995 | 0.12769 | -0.048 | 7.791
16.5 | 1.025 | 0.13428 | -0.051 | 7.63
17 | 1.047 | 0.13395 | -0.049 | 7.815
17.5 | 1.073 | 0.13846 | -0.05 | 7.75
18 | 1.102 | 0.14359 | -0.052 | 7.677
18.5 | 1.133 | 0.14869 | -0.055 | 7.623
19 | 1.153 | 0.15188 | -0.052 | 7.589
19.5 | 1.179 | 0.15762 | -0.053 | 7.478
20 | 1.206 | 0.16434 | -0.054 | 7.336

## 72. Re 4M Mach 0.50 (2)
BIGFOIL.COM POLAR EXPORT
NACA64-313 a=0.8
NACA64-313 a=0.8 |  |  |  | Cl Max: | 1.2503 | at alpha= | 9 | deg
XFOIL ncrit=9 |  |  |  | L/D Max: | 131.811 | at alpha= | 2.5 | deg
Re: | 4000000 |  |  | Cd Min: | 0.25383 | at alpha= | -20 | deg
Mach: | 0.5 |  |  | Cl=0 at alpha= | -2.3687 | deg
|  |  |  | @ Cl=0.1, Cd= | 0.0054089
|  |  |  | @ Cl=0.4, Cd= | 0.0045376
|  |  |  | @ Cl=0.6, Cd= | 0.004837
alpha (deg) | Cl | Cd | Cm | Cl/Cd
-20 | -0.7246 | 0.25383 | 0.0428 | -2.8547
-19.5 | -0.7017 | 0.24613 | 0.0376 | -2.8509
-19 | -0.6808 | 0.23712 | 0.0322 | -2.8711
-18.5 | -0.6609 | 0.22776 | 0.0269 | -2.9017
-18 | -0.6419 | 0.21808 | 0.0214 | -2.9434
-17.5 | -0.6195 | 0.21063 | 0.0165 | -2.9412
-17 | -0.599 | 0.20228 | 0.0114 | -2.9612
-16.5 | -0.5848 | 0.19139 | 0.0058 | -3.0555
-16 | -0.5598 | 0.18518 | 0.0014 | -3.023
-14 | -0.4886 | 0.14946 | -0.0199 | -3.2691
-13.5 | -0.4675 | 0.14025 | -0.0267 | -3.3333
-13 | -0.46 | 0.13034 | -0.0318 | -3.5292
-12.5 | -0.4551 | 0.12005 | -0.0373 | -3.7909
-12 | -0.4554 | 0.10905 | -0.0434 | -4.1761
-11.5 | -0.4643 | 0.0973 | -0.0506 | -4.7718
-11 | -0.4732 | 0.08621 | -0.0575 | -5.4889
-10.5 | -0.4736 | 0.077 | -0.0633 | -6.1506
-10 | -0.5045 | 0.06209 | -0.0736 | -8.1253
-9.5 | -0.5351 | 0.04801 | -0.0846 | -11.1456
-9 | -0.5717 | 0.03809 | -0.0904 | -15.0092
-8.5 | -0.6054 | 0.03083 | -0.0912 | -19.6367
-8 | -0.6429 | 0.02512 | -0.0856 | -25.5932
-7.5 | -0.656 | 0.01765 | -0.0804 | -37.1671
-7 | -0.6281 | 0.01252 | -0.076 | -50.1677
-6.5 | -0.572 | 0.01031 | -0.0728 | -55.4801
-6 | -0.5062 | 0.00914 | -0.0708 | -55.3829
-5.5 | -0.4373 | 0.00838 | -0.0694 | -52.1838
-5 | -0.3675 | 0.0078 | -0.0685 | -47.1154
-4.5 | -0.2971 | 0.00741 | -0.068 | -40.0945
-4 | -0.2268 | 0.00709 | -0.0678 | -31.9887
-3.5 | -0.1567 | 0.00684 | -0.0678 | -22.9094
-3 | -0.0871 | 0.00661 | -0.068 | -13.177
-2.5 | -0.0178 | 0.00637 | -0.0684 | -2.7943
-2 | 0.05 | 0.00588 | -0.0689 | 8.5034
-1 | 0.1848 | 0.00461 | -0.0703 | 40.0868
-0.5 | 0.254 | 0.00454 | -0.071 | 55.9471
0 | 0.3237 | 0.0045 | -0.0717 | 71.9333
0.5 | 0.3934 | 0.00453 | -0.0724 | 86.8433
1 | 0.4629 | 0.00461 | -0.073 | 100.4121
1.5 | 0.5324 | 0.0047 | -0.0736 | 113.2766
2 | 0.6015 | 0.00484 | -0.0739 | 124.2769
2.5 | 0.6696 | 0.00508 | -0.0741 | 131.811
3 | 0.7314 | 0.00581 | -0.0732 | 125.8864
3.5 | 0.7835 | 0.00715 | -0.0708 | 109.5804
4 | 0.8356 | 0.00832 | -0.0682 | 100.4327
4.5 | 0.8907 | 0.00919 | -0.0656 | 96.9206
5 | 0.9503 | 0.00976 | -0.0634 | 97.3668
5.5 | 1.0088 | 0.01033 | -0.0608 | 97.6573
6 | 1.0627 | 0.01101 | -0.0571 | 96.5213
6.5 | 1.107 | 0.01169 | -0.0515 | 94.6963
7 | 1.1426 | 0.01275 | -0.0448 | 89.6157
7.5 | 1.1798 | 0.01404 | -0.0387 | 84.0313
8 | 1.2113 | 0.0158 | -0.0322 | 76.6646
8.5 | 1.2384 | 0.01805 | -0.0258 | 68.6094
9 | 1.2503 | 0.02143 | -0.0189 | 58.3434
10 | 1.2375 | 0.03191 | -0.0067 | 38.7809
10.5 | 1.2195 | 0.03942 | -0.0035 | 30.9361
11 | 1.19 | 0.04887 | -0.0033 | 24.3503
11.5 | 1.1535 | 0.06027 | -0.0063 | 19.1389
12 | 1.1171 | 0.07328 | -0.0123 | 15.2443
12.5 | 1.0846 | 0.08755 | -0.0208 | 12.3883
13 | 1.0549 | 0.10345 | -0.0315 | 10.1972
13.5 | 1.0317 | 0.11988 | -0.0424 | 8.6061
14 | 1.0083 | 0.13648 | -0.0527 | 7.3879

## 73. Re 5M Mach 0.00 (1)
BIGFOIL.COM POLAR EXPORT
NACA64-313 a=0.8
NACA64-313 a=0.8 |  |  |  | Cl Max: | 1.285 | at alpha= | 11.5 | deg
JavaFoil+Calcfoil stall+Eppler ext transition |  |  |  | L/D Max: | 133.288 | at alpha= | 4 | deg
Re: | 5000000 |  |  | Cd Min: | 0.00499 | at alpha= | -2 | deg
Mach: | 0 |  |  | Cl=0 at alpha= | -2.35 | deg
|  |  |  | @ Cl=0.1, Cd= | 0.0049997
|  |  |  | @ Cl=0.4, Cd= | 0.005156
|  |  |  | @ Cl=0.6, Cd= | 0.0053598
alpha (deg) | Cl | Cd | Cm | Cl/Cd
-17.5 | -0.667 | 0.132 | -0.019 | -5.052
-17 | -0.687 | 0.12462 | -0.019 | -5.512
-16.5 | -0.706 | 0.11738 | -0.02 | -6.017
-16 | -0.724 | 0.11012 | -0.021 | -6.577
-15.5 | -0.74 | 0.10333 | -0.022 | -7.163
-15 | -0.753 | 0.0971 | -0.022 | -7.759
-14.5 | -0.764 | 0.09146 | -0.023 | -8.351
-14 | -0.773 | 0.08448 | -0.024 | -9.146
-13.5 | -0.775 | 0.07515 | -0.027 | -10.316
-13 | -0.781 | 0.06228 | -0.03 | -12.547
-12.5 | -0.863 | 0.01967 | -0.039 | -43.874
-12 | -0.86 | 0.01599 | -0.04 | -53.758
-11.5 | -0.85 | 0.01364 | -0.042 | -62.327
-11 | -0.837 | 0.01196 | -0.043 | -70.016
-10.5 | -0.818 | 0.01098 | -0.044 | -74.489
-10 | -0.793 | 0.01028 | -0.045 | -77.127
-9.5 | -0.757 | 0.0098 | -0.045 | -77.204
-9 | -0.717 | 0.0094 | -0.046 | -76.326
-8.5 | -0.675 | 0.00897 | -0.047 | -75.19
-8 | -0.63 | 0.00864 | -0.047 | -72.848
-7.5 | -0.582 | 0.00835 | -0.048 | -69.685
-7 | -0.531 | 0.00806 | -0.048 | -65.937
-6.5 | -0.479 | 0.00786 | -0.049 | -60.913
-6 | -0.425 | 0.00768 | -0.05 | -55.312
-5.5 | -0.369 | 0.00747 | -0.05 | -49.477
-5 | -0.313 | 0.00731 | -0.051 | -42.781
-4.5 | -0.255 | 0.00715 | -0.051 | -35.639
-4 | -0.196 | 0.00703 | -0.052 | -27.894
-3.5 | -0.137 | 0.00688 | -0.053 | -19.926
-3 | -0.078 | 0.00677 | -0.053 | -11.471
-2.5 | -0.018 | 0.005 | -0.054 | -3.572
-2 | 0.042 | 0.00499 | -0.054 | 8.437
-1.5 | 0.102 | 0.005 | -0.055 | 20.414
-1 | 0.162 | 0.00502 | -0.056 | 32.33
-0.5 | 0.222 | 0.00505 | -0.056 | 44.035
0 | 0.283 | 0.00507 | -0.057 | 55.72
0.5 | 0.343 | 0.00508 | -0.057 | 67.386
1 | 0.403 | 0.00516 | -0.058 | 77.99
1.5 | 0.463 | 0.00521 | -0.059 | 88.783
2 | 0.523 | 0.00528 | -0.059 | 98.997
2.5 | 0.581 | 0.00535 | -0.06 | 108.592
3 | 0.639 | 0.00538 | -0.06 | 118.809
3.5 | 0.698 | 0.00554 | -0.061 | 125.955
4 | 0.755 | 0.00567 | -0.061 | 133.288
4.5 | 0.812 | 0.00683 | -0.062 | 118.873
5 | 0.866 | 0.00905 | -0.062 | 95.714
5.5 | 0.92 | 0.009 | -0.063 | 102.142
6 | 0.971 | 0.00932 | -0.063 | 104.207
6.5 | 1.019 | 0.01037 | -0.064 | 98.262
7 | 1.066 | 0.01079 | -0.064 | 98.736
7.5 | 1.109 | 0.01125 | -0.065 | 98.585
8 | 1.149 | 0.01175 | -0.065 | 97.8
8.5 | 1.183 | 0.01229 | -0.066 | 96.313
9 | 1.213 | 0.01284 | -0.066 | 94.445
9.5 | 1.238 | 0.01352 | -0.066 | 91.567
10 | 1.258 | 0.01415 | -0.067 | 88.869
10.5 | 1.272 | 0.01495 | -0.067 | 85.106
11 | 1.281 | 0.01575 | -0.067 | 81.365
11.5 | 1.285 | 0.01662 | -0.068 | 77.319
12 | 1.284 | 0.01763 | -0.068 | 72.844
12.5 | 1.277 | 0.01887 | -0.068 | 67.669
13 | 1.265 | 0.02028 | -0.068 | 62.371
13.5 | 1.248 | 0.02195 | -0.069 | 56.837
14 | 1.22 | 0.02438 | -0.068 | 50.042
14.5 | 1.181 | 0.02787 | -0.068 | 42.386
15 | 1.134 | 0.03333 | -0.067 | 34.014
15.5 | 1.075 | 0.044 | -0.065 | 24.428
16 | 0.981 | 0.07642 | -0.057 | 12.834
16.5 | 0.904 | 0.11327 | -0.046 | 7.978

## 74. Re 5M Mach 0.00 (2)
BIGFOIL.COM POLAR EXPORT
NACA64-313 a=0.8
NACA64-313 a=0.8 |  |  |  | Cl Max: | 1.7535 | at alpha= | 20 | deg
XFOIL ncrit=9 |  |  |  | L/D Max: | 114.548 | at alpha= | 2 | deg
Re: | 5000000 |  |  | Cd Min: | 0.05891 | at alpha= | 20 | deg
Mach: | 0 |  |  | Cl=0 at alpha= | -2.372 | deg
|  |  |  | @ Cl=0.1, Cd= | 0.0046793
|  |  |  | @ Cl=0.4, Cd= | 0.0042147
|  |  |  | @ Cl=0.6, Cd= | 0.0052788
alpha (deg) | Cl | Cd | Cm | Cl/Cd
-20 | -1.4317 | 0.0511 | -0.0645 | -28.0176
-19.5 | -1.4456 | 0.04379 | -0.0677 | -33.0121
-19 | -1.4443 | 0.03873 | -0.0694 | -37.2915
-18.5 | -1.4369 | 0.03459 | -0.0703 | -41.5409
-18 | -1.4371 | 0.03007 | -0.0706 | -47.7918
-17.5 | -1.4224 | 0.02713 | -0.0703 | -52.429
-17 | -1.4181 | 0.02369 | -0.069 | -59.8607
-16.5 | -1.4082 | 0.02109 | -0.0669 | -66.771
-15.5 | -1.3781 | 0.01789 | -0.0594 | -77.0319
-15 | -1.3431 | 0.01698 | -0.0573 | -79.0989
-14.5 | -1.3038 | 0.01608 | -0.0558 | -81.0821
-14 | -1.2613 | 0.01523 | -0.0546 | -82.8168
-13.5 | -1.2159 | 0.01444 | -0.0538 | -84.2036
-13 | -1.1684 | 0.01376 | -0.0532 | -84.9128
-12.5 | -1.1199 | 0.01305 | -0.0527 | -85.8161
-12 | -1.0686 | 0.01259 | -0.0526 | -84.8769
-11.5 | -1.0178 | 0.01197 | -0.0524 | -85.0292
-11 | -0.9664 | 0.01135 | -0.0522 | -85.1454
-10.5 | -0.9164 | 0.01042 | -0.0519 | -87.9463
-10 | -0.8635 | 0.00983 | -0.0519 | -87.8433
-9.5 | -0.8093 | 0.00938 | -0.052 | -86.2793
-9 | -0.7545 | 0.00898 | -0.0522 | -84.02
-8 | -0.6434 | 0.00831 | -0.0528 | -77.4248
-7.5 | -0.5879 | 0.00789 | -0.0531 | -74.512
-7 | -0.5316 | 0.00758 | -0.0535 | -70.1319
-6.5 | -0.4747 | 0.00734 | -0.054 | -64.673
-6 | -0.4177 | 0.0071 | -0.0544 | -58.831
-5.5 | -0.3607 | 0.00684 | -0.0549 | -52.7339
-5 | -0.3031 | 0.00666 | -0.0554 | -45.5105
-4.5 | -0.2456 | 0.00645 | -0.056 | -38.0775
-4 | -0.1878 | 0.0063 | -0.0565 | -29.8095
-3.5 | -0.13 | 0.00613 | -0.0571 | -21.2072
-3 | -0.0722 | 0.00592 | -0.0577 | -12.1959
-2.5 | -0.0147 | 0.00563 | -0.0583 | -2.611
-2 | 0.0427 | 0.0052 | -0.059 | 8.2115
-1.5 | 0.0999 | 0.00468 | -0.0597 | 21.3462
-1 | 0.1573 | 0.00426 | -0.0604 | 36.9249
-0.5 | 0.2156 | 0.00415 | -0.0611 | 51.9518
0 | 0.274 | 0.00412 | -0.0618 | 66.5049
0.5 | 0.3323 | 0.00414 | -0.0624 | 80.2657
1 | 0.3905 | 0.0042 | -0.063 | 92.9762
1.5 | 0.4485 | 0.00429 | -0.0635 | 104.5455
2 | 0.5063 | 0.00442 | -0.0641 | 114.5475
3 | 0.6154 | 0.00542 | -0.0643 | 113.5424
3.5 | 0.6674 | 0.00619 | -0.0641 | 107.8191
4 | 0.7189 | 0.00695 | -0.0638 | 103.4388
4.5 | 0.7713 | 0.00754 | -0.0635 | 102.2944
5 | 0.824 | 0.00806 | -0.0633 | 102.2333
6 | 0.9306 | 0.00883 | -0.063 | 105.3907
6.5 | 0.9837 | 0.00917 | -0.0628 | 107.2737
7 | 1.0362 | 0.00954 | -0.0626 | 108.6164
7.5 | 1.0878 | 0.00993 | -0.0622 | 109.5468
8 | 1.1384 | 0.01037 | -0.0616 | 109.7782
8.5 | 1.1887 | 0.01078 | -0.061 | 110.269
9 | 1.2367 | 0.0113 | -0.0601 | 109.4425
9.5 | 1.2838 | 0.0118 | -0.059 | 108.7966
10.5 | 1.3704 | 0.01258 | -0.0554 | 108.9348
11 | 1.4103 | 0.01332 | -0.0532 | 105.8784
11.5 | 1.4413 | 0.01402 | -0.0494 | 102.8031
12 | 1.4712 | 0.01477 | -0.0456 | 99.6073
12.5 | 1.5011 | 0.01566 | -0.0421 | 95.8557
13 | 1.5303 | 0.0167 | -0.0389 | 91.6347
13.5 | 1.5573 | 0.01795 | -0.0357 | 86.7577
14 | 1.5796 | 0.01959 | -0.0322 | 80.633
14.5 | 1.6064 | 0.02105 | -0.0296 | 76.3135
15 | 1.6306 | 0.02277 | -0.027 | 71.6118
15.5 | 1.6542 | 0.02464 | -0.0247 | 67.1347
16 | 1.6737 | 0.02692 | -0.0224 | 62.1731
16.5 | 1.6921 | 0.02943 | -0.0204 | 57.4958
17 | 1.7058 | 0.03247 | -0.0185 | 52.5346
17.5 | 1.7153 | 0.03611 | -0.0169 | 47.5021
18 | 1.7281 | 0.03967 | -0.0159 | 43.5619
18.5 | 1.7383 | 0.0437 | -0.0152 | 39.778
19 | 1.746 | 0.04821 | -0.015 | 36.2166
19.5 | 1.7501 | 0.05339 | -0.0153 | 32.7795
20 | 1.7535 | 0.05891 | -0.0161 | 29.7657

## 75. Re 5M Mach 0.10 (1)
BIGFOIL.COM POLAR EXPORT
NACA64-313 a=0.8
NACA64-313 a=0.8 |  |  |  | Cl Max: | 1.275 | at alpha= | 11.5 | deg
JavaFoil+Calcfoil stall+Eppler ext transition |  |  |  | L/D Max: | 134.004 | at alpha= | 4 | deg
Re: | 5000000 |  |  | Cd Min: | 0.005 | at alpha= | -2 | deg
Mach: | 0.1 |  |  | Cl=0 at alpha= | -2.35 | deg
|  |  |  | @ Cl=0.1, Cd= | 0.005
|  |  |  | @ Cl=0.4, Cd= | 0.0051567
|  |  |  | @ Cl=0.6, Cd= | 0.0053717
alpha (deg) | Cl | Cd | Cm | Cl/Cd
-17 | -0.649 | 0.12746 | -0.019 | -5.088
-16.5 | -0.671 | 0.11928 | -0.02 | -5.627
-16 | -0.693 | 0.11294 | -0.02 | -6.131
-15.5 | -0.712 | 0.10633 | -0.021 | -6.695
-15 | -0.728 | 0.0998 | -0.022 | -7.299
-14.5 | -0.742 | 0.09402 | -0.022 | -7.893
-14 | -0.754 | 0.0874 | -0.024 | -8.623
-13.5 | -0.756 | 0.07991 | -0.025 | -9.457
-13 | -0.779 | 0.05677 | -0.031 | -13.727
-12.5 | -0.843 | 0.02245 | -0.039 | -37.561
-12 | -0.848 | 0.01691 | -0.04 | -50.16
-11.5 | -0.837 | 0.01496 | -0.041 | -55.912
-11 | -0.83 | 0.01231 | -0.043 | -67.49
-10.5 | -0.813 | 0.01117 | -0.044 | -72.783
-10 | -0.791 | 0.01046 | -0.045 | -75.634
-9.5 | -0.756 | 0.0099 | -0.046 | -76.384
-9 | -0.718 | 0.00949 | -0.046 | -75.638
-8.5 | -0.676 | 0.00906 | -0.047 | -74.642
-8 | -0.631 | 0.00871 | -0.048 | -72.427
-7.5 | -0.583 | 0.00841 | -0.048 | -69.363
-7 | -0.533 | 0.00814 | -0.049 | -65.535
-6.5 | -0.481 | 0.00787 | -0.049 | -61.121
-6 | -0.427 | 0.00769 | -0.05 | -55.526
-5.5 | -0.371 | 0.00751 | -0.05 | -49.384
-5 | -0.314 | 0.00735 | -0.051 | -42.719
-4.5 | -0.256 | 0.00719 | -0.052 | -35.593
-4 | -0.197 | 0.00703 | -0.052 | -28.043
-3.5 | -0.138 | 0.0069 | -0.053 | -19.959
-3 | -0.078 | 0.0068 | -0.053 | -11.47
-2.5 | -0.018 | 0.00502 | -0.054 | -3.574
-2 | 0.042 | 0.005 | -0.055 | 8.451
-1.5 | 0.103 | 0.005 | -0.055 | 20.528
-1 | 0.163 | 0.00504 | -0.056 | 32.377
-0.5 | 0.224 | 0.00505 | -0.056 | 44.313
0 | 0.284 | 0.00509 | -0.057 | 55.807
0.5 | 0.344 | 0.00512 | -0.058 | 67.296
1 | 0.405 | 0.00516 | -0.058 | 78.484
1.5 | 0.465 | 0.0052 | -0.059 | 89.34
2 | 0.525 | 0.00528 | -0.059 | 99.514
2.5 | 0.584 | 0.00535 | -0.06 | 109.186
3 | 0.643 | 0.00543 | -0.061 | 118.448
3.5 | 0.701 | 0.00556 | -0.061 | 126.154
4 | 0.759 | 0.00567 | -0.062 | 134.004
4.5 | 0.816 | 0.00691 | -0.062 | 118.158
5 | 0.87 | 0.00907 | -0.063 | 96.017
5.5 | 0.924 | 0.00905 | -0.063 | 102.041
6 | 0.975 | 0.00887 | -0.064 | 109.926
6.5 | 1.023 | 0.01044 | -0.064 | 98
7 | 1.069 | 0.01088 | -0.065 | 98.332
7.5 | 1.113 | 0.01135 | -0.065 | 98.082
8 | 1.152 | 0.01185 | -0.065 | 97.191
8.5 | 1.185 | 0.01244 | -0.066 | 95.294
9 | 1.214 | 0.01299 | -0.066 | 93.493
9.5 | 1.237 | 0.01367 | -0.067 | 90.493
10 | 1.255 | 0.0144 | -0.067 | 87.16
10.5 | 1.268 | 0.01519 | -0.067 | 83.421
11 | 1.274 | 0.01602 | -0.068 | 79.562
11.5 | 1.275 | 0.01697 | -0.068 | 75.16
12 | 1.27 | 0.01803 | -0.068 | 70.446
12.5 | 1.259 | 0.01945 | -0.068 | 64.732
13 | 1.242 | 0.02121 | -0.069 | 58.542
13.5 | 1.219 | 0.02312 | -0.069 | 52.732
14 | 1.181 | 0.02672 | -0.068 | 44.206
14.5 | 1.142 | 0.02956 | -0.068 | 38.621
15 | 1.073 | 0.04102 | -0.065 | 26.156
15.5 | 0.965 | 0.07792 | -0.056 | 12.38
16 | 0.896 | 0.10549 | -0.047 | 8.493
16.5 | 0.851 | 0.11912 | -0.043 | 7.145

## 76. Re 5M Mach 0.10 (2)
BIGFOIL.COM POLAR EXPORT
NACA64-313 a=0.8
NACA64-313 a=0.8 |  |  |  | Cl Max: | 1.7355 | at alpha= | 19.5 | deg
XFOIL ncrit=9 |  |  |  | L/D Max: | 114.966 | at alpha= | 2 | deg
Re: | 5000000 |  |  | Cd Min: | 0.06476 | at alpha= | 20 | deg
Mach: | 0.1 |  |  | Cl=0 at alpha= | -2.3718 | deg
|  |  |  | @ Cl=0.1, Cd= | 0.0047495
|  |  |  | @ Cl=0.4, Cd= | 0.0042199
|  |  |  | @ Cl=0.6, Cd= | 0.0052733
alpha (deg) | Cl | Cd | Cm | Cl/Cd
-20 | -1.3617 | 0.06364 | -0.0599 | -21.3969
-19.5 | -1.3958 | 0.05241 | -0.0663 | -26.6323
-19 | -1.4059 | 0.04528 | -0.0697 | -31.049
-18.5 | -1.4064 | 0.03982 | -0.0716 | -35.3189
-18 | -1.4133 | 0.03415 | -0.0729 | -41.3851
-17.5 | -1.4044 | 0.03034 | -0.0732 | -46.2887
-17 | -1.3853 | 0.02765 | -0.0728 | -50.1013
-16.5 | -1.3842 | 0.02387 | -0.0715 | -57.9891
-16 | -1.3799 | 0.02087 | -0.0689 | -66.1188
-15.5 | -1.3675 | 0.01888 | -0.0655 | -72.4311
-15 | -1.3452 | 0.01787 | -0.0611 | -75.277
-14.5 | -1.3091 | 0.01681 | -0.0589 | -77.8763
-14 | -1.268 | 0.01587 | -0.0573 | -79.8992
-13.5 | -1.2234 | 0.01499 | -0.0562 | -81.6144
-13 | -1.1762 | 0.01424 | -0.0553 | -82.5983
-12.5 | -1.1279 | 0.01344 | -0.0546 | -83.9211
-12 | -1.0763 | 0.01293 | -0.0543 | -83.2405
-11.5 | -1.0254 | 0.01225 | -0.0539 | -83.7061
-11 | -0.9735 | 0.01161 | -0.0535 | -83.8501
-10.5 | -0.923 | 0.01069 | -0.0531 | -86.3424
-10 | -0.8702 | 0.00999 | -0.0529 | -87.1071
-9.5 | -0.8156 | 0.0095 | -0.0529 | -85.8526
-9 | -0.7603 | 0.00908 | -0.053 | -83.7335
-8.5 | -0.7045 | 0.0087 | -0.0532 | -80.977
-8 | -0.6482 | 0.00837 | -0.0535 | -77.4432
-7.5 | -0.5921 | 0.00796 | -0.0537 | -74.3844
-7 | -0.5354 | 0.00763 | -0.054 | -70.1704
-6.5 | -0.4781 | 0.00737 | -0.0544 | -64.8711
-6 | -0.4206 | 0.00715 | -0.0549 | -58.8252
-5.5 | -0.3632 | 0.00687 | -0.0553 | -52.8675
-4.5 | -0.2472 | 0.00647 | -0.0563 | -38.2071
-4 | -0.189 | 0.00632 | -0.0569 | -29.9051
-3.5 | -0.1308 | 0.00614 | -0.0574 | -21.3029
-3 | -0.0727 | 0.00594 | -0.058 | -12.2391
-2.5 | -0.0148 | 0.00565 | -0.0586 | -2.6195
-2 | 0.0429 | 0.00522 | -0.0593 | 8.2184
-1 | 0.1582 | 0.00427 | -0.0608 | 37.0492
-0.5 | 0.2169 | 0.00416 | -0.0614 | 52.1394
0 | 0.2756 | 0.00413 | -0.0621 | 66.7312
0.5 | 0.3342 | 0.00415 | -0.0627 | 80.5301
1 | 0.3928 | 0.00421 | -0.0633 | 93.3017
1.5 | 0.4512 | 0.00429 | -0.0639 | 105.1748
2 | 0.5093 | 0.00443 | -0.0644 | 114.9661
3 | 0.619 | 0.00545 | -0.0646 | 113.578
3.5 | 0.6711 | 0.00623 | -0.0644 | 107.7207
4 | 0.723 | 0.00698 | -0.064 | 103.5817
4.5 | 0.7757 | 0.00758 | -0.0637 | 102.3351
5.5 | 0.8822 | 0.00851 | -0.0633 | 103.6663
6 | 0.9359 | 0.00887 | -0.0631 | 105.513
6.5 | 0.9892 | 0.00923 | -0.0628 | 107.1723
7 | 1.0421 | 0.00959 | -0.0625 | 108.6653
7.5 | 1.0939 | 0.01001 | -0.062 | 109.2807
8 | 1.1449 | 0.01045 | -0.0613 | 109.5598
8.5 | 1.1952 | 0.01088 | -0.0606 | 109.8529
9 | 1.243 | 0.01144 | -0.0595 | 108.6538
9.5 | 1.2906 | 0.01192 | -0.0583 | 108.2718
10 | 1.3362 | 0.01241 | -0.0568 | 107.6712
10.5 | 1.3761 | 0.01278 | -0.0542 | 107.6761
11 | 1.4123 | 0.01357 | -0.0511 | 104.0752
11.5 | 1.4422 | 0.01426 | -0.0469 | 101.136
12 | 1.4729 | 0.01509 | -0.0432 | 97.6077
12.5 | 1.5027 | 0.01609 | -0.0397 | 93.3934
13 | 1.5313 | 0.01725 | -0.0364 | 88.771
13.5 | 1.5572 | 0.01867 | -0.033 | 83.4065
14 | 1.5816 | 0.02029 | -0.0298 | 77.9497
14.5 | 1.6079 | 0.02189 | -0.0271 | 73.4536
15 | 1.6314 | 0.02379 | -0.0245 | 68.575
15.5 | 1.6533 | 0.02593 | -0.022 | 63.7601
16 | 1.6706 | 0.02854 | -0.0197 | 58.5354
16.5 | 1.6856 | 0.03152 | -0.0176 | 53.4772
17 | 1.6958 | 0.03511 | -0.0157 | 48.2996
17.5 | 1.7088 | 0.03869 | -0.0145 | 44.1665
18 | 1.722 | 0.04246 | -0.0137 | 40.5558
18.5 | 1.73 | 0.04701 | -0.0133 | 36.8007
19 | 1.7347 | 0.05215 | -0.0134 | 33.2637
19.5 | 1.7355 | 0.05807 | -0.0141 | 29.8863
20 | 1.7325 | 0.06476 | -0.0155 | 26.7526

## 77. Re 5M Mach 0.25 (1)
BIGFOIL.COM POLAR EXPORT
NACA64-313 a=0.8
NACA64-313 a=0.8 |  |  |  | Cl Max: | 1.229 | at alpha= | 10 | deg
JavaFoil+Calcfoil stall+Eppler ext transition |  |  |  | L/D Max: | 127.596 | at alpha= | 3.5 | deg
Re: | 5000000 |  |  | Cd Min: | 0.00502 | at alpha= | -2 | deg
Mach: | 0.25 |  |  | Cl=0 at alpha= | -2.3525 | deg
|  |  |  | @ Cl=0.1, Cd= | 0.0050476
|  |  |  | @ Cl=0.4, Cd= | 0.0052045
|  |  |  | @ Cl=0.6, Cd= | 0.00537
alpha (deg) | Cl | Cd | Cm | Cl/Cd
-16 | -0.41 | 0.12606 | -0.019 | -3.254
-15.5 | -0.467 | 0.11987 | -0.019 | -3.894
-15 | -0.518 | 0.11346 | -0.019 | -4.569
-14.5 | -0.565 | 0.10597 | -0.02 | -5.33
-14 | -0.605 | 0.09842 | -0.02 | -6.151
-13.5 | -0.629 | 0.09109 | -0.021 | -6.906
-13 | -0.646 | 0.08504 | -0.022 | -7.595
-12.5 | -0.657 | 0.07985 | -0.023 | -8.23
-12 | -0.665 | 0.07239 | -0.025 | -9.193
-11.5 | -0.673 | 0.06277 | -0.029 | -10.715
-11 | -0.766 | 0.01711 | -0.042 | -44.768
-10.5 | -0.761 | 0.01478 | -0.044 | -51.463
-10 | -0.761 | 0.01158 | -0.046 | -65.736
-9.5 | -0.748 | 0.01061 | -0.047 | -70.505
-9 | -0.716 | 0.00995 | -0.048 | -71.949
-8.5 | -0.679 | 0.00959 | -0.048 | -70.76
-8 | -0.637 | 0.00908 | -0.049 | -70.195
-7.5 | -0.592 | 0.00864 | -0.049 | -68.51
-7 | -0.543 | 0.00833 | -0.05 | -65.112
-6.5 | -0.491 | 0.00813 | -0.051 | -60.374
-6 | -0.436 | 0.00787 | -0.051 | -55.461
-5.5 | -0.38 | 0.00765 | -0.052 | -49.652
-5 | -0.322 | 0.00742 | -0.053 | -43.391
-4.5 | -0.263 | 0.00727 | -0.053 | -36.13
-4 | -0.202 | 0.0071 | -0.054 | -28.5
-3.5 | -0.141 | 0.00696 | -0.054 | -20.314
-3 | -0.08 | 0.00685 | -0.055 | -11.687
-2.5 | -0.018 | 0.00504 | -0.056 | -3.662
-2 | 0.043 | 0.00502 | -0.056 | 8.662
-1.5 | 0.105 | 0.00505 | -0.057 | 20.885
-1 | 0.168 | 0.00505 | -0.057 | 33.237
-0.5 | 0.23 | 0.00509 | -0.058 | 45.145
0 | 0.292 | 0.00511 | -0.059 | 57.125
0.5 | 0.354 | 0.00516 | -0.059 | 68.544
1 | 0.416 | 0.00522 | -0.06 | 79.733
1.5 | 0.478 | 0.00527 | -0.06 | 90.656
2 | 0.54 | 0.00532 | -0.061 | 101.458
2.5 | 0.6 | 0.00537 | -0.062 | 111.636
3 | 0.66 | 0.00546 | -0.062 | 120.85
3.5 | 0.72 | 0.00564 | -0.063 | 127.596
4 | 0.779 | 0.00635 | -0.063 | 122.844
4.5 | 0.837 | 0.00898 | -0.064 | 93.164
5 | 0.892 | 0.00901 | -0.064 | 98.984
5.5 | 0.945 | 0.01 | -0.065 | 94.487
6 | 0.996 | 0.01039 | -0.065 | 95.803
6.5 | 1.044 | 0.01086 | -0.066 | 96.066
7 | 1.088 | 0.01136 | -0.066 | 95.751
7.5 | 1.129 | 0.0119 | -0.067 | 94.866
8 | 1.165 | 0.01251 | -0.067 | 93.131
8.5 | 1.192 | 0.01314 | -0.067 | 90.758
9 | 1.213 | 0.01388 | -0.068 | 87.378
9.5 | 1.225 | 0.01471 | -0.068 | 83.256
10 | 1.229 | 0.01559 | -0.069 | 78.829
10.5 | 1.225 | 0.01658 | -0.069 | 73.87
11 | 1.211 | 0.01764 | -0.069 | 68.628
11.5 | 1.186 | 0.01906 | -0.069 | 62.23
12 | 1.152 | 0.02089 | -0.069 | 55.114
12.5 | 1.105 | 0.02342 | -0.069 | 47.176
13 | 0.979 | 0.04717 | -0.062 | 20.752
13.5 | 0.853 | 0.08953 | -0.044 | 9.528
14 | 0.79 | 0.1002 | -0.04 | 7.881
14.5 | 0.72 | 0.10844 | -0.037 | 6.637
15 | 0.645 | 0.11753 | -0.035 | 5.491

## 78. Re 5M Mach 0.25 (2)
BIGFOIL.COM POLAR EXPORT
NACA64-313 a=0.8
NACA64-313 a=0.8 |  |  |  | Cl Max: | 1.6412 | at alpha= | 16.5 | deg
XFOIL ncrit=9 |  |  |  | L/D Max: | 123.179 | at alpha= | 2.5 | deg
Re: | 5000000 |  |  | Cd Min: | 0.21466 | at alpha= | -19.5 | deg
Mach: | 0.25 |  |  | Cl=0 at alpha= | -2.3716 | deg
|  |  |  | @ Cl=0.1, Cd= | 0.0048222
|  |  |  | @ Cl=0.4, Cd= | 0.0042252
|  |  |  | @ Cl=0.6, Cd= | 0.0049711
alpha (deg) | Cl | Cd | Cm | Cl/Cd
-19.5 | -0.6728 | 0.21466 | 0.0263 | -3.1343
-19 | -0.6632 | 0.20496 | 0.0211 | -3.2358
-18.5 | -0.6502 | 0.19677 | 0.0162 | -3.3044
-18 | -0.632 | 0.19044 | 0.0119 | -3.3186
-17.5 | -0.9391 | 0.10846 | -0.0357 | -8.6585
-17 | -1.0722 | 0.0766 | -0.057 | -13.9974
-16.5 | -1.1191 | 0.06075 | -0.068 | -18.4214
-16 | -1.1675 | 0.04758 | -0.0766 | -24.5376
-15.5 | -1.2074 | 0.03746 | -0.0815 | -32.2317
-15 | -1.218 | 0.0313 | -0.0827 | -38.9137
-14.5 | -1.2296 | 0.02586 | -0.0821 | -47.5483
-14 | -1.2043 | 0.02318 | -0.0815 | -51.9543
-13.5 | -1.2103 | 0.02048 | -0.0756 | -59.0967
-13 | -1.1842 | 0.01913 | -0.071 | -61.9028
-12.5 | -1.1539 | 0.01706 | -0.0675 | -67.6377
-12 | -1.1051 | 0.01611 | -0.0655 | -68.5971
-11.5 | -1.0587 | 0.01474 | -0.0635 | -71.825
-11 | -1.0089 | 0.01354 | -0.0619 | -74.5126
-10.5 | -0.9555 | 0.01263 | -0.0607 | -75.6532
-10 | -0.9043 | 0.01133 | -0.0593 | -79.8147
-9.5 | -0.8498 | 0.01035 | -0.0584 | -82.1063
-9 | -0.7924 | 0.00972 | -0.0578 | -81.5226
-8.5 | -0.734 | 0.00921 | -0.0574 | -79.696
-8 | -0.6751 | 0.00875 | -0.0572 | -77.1543
-7.5 | -0.6156 | 0.0084 | -0.0571 | -73.2857
-7 | -0.5568 | 0.0079 | -0.057 | -70.481
-6.5 | -0.497 | 0.00756 | -0.0572 | -65.7407
-6 | -0.4369 | 0.0073 | -0.0574 | -59.8493
-5.5 | -0.3769 | 0.00702 | -0.0576 | -53.6895
-5 | -0.3167 | 0.00678 | -0.058 | -46.7109
-4.5 | -0.2564 | 0.0066 | -0.0584 | -38.8485
-4 | -0.1961 | 0.0064 | -0.0588 | -30.6406
-3.5 | -0.1356 | 0.00622 | -0.0593 | -21.8006
-3 | -0.0753 | 0.00603 | -0.0598 | -12.4876
-2.5 | -0.0153 | 0.00573 | -0.0604 | -2.6702
-2 | 0.0443 | 0.00532 | -0.0611 | 8.3271
-1.5 | 0.1036 | 0.00479 | -0.0618 | 21.6284
-1 | 0.1633 | 0.0043 | -0.0626 | 37.9767
-0.5 | 0.2239 | 0.00419 | -0.0632 | 53.4368
0 | 0.2846 | 0.00417 | -0.0639 | 68.2494
0.5 | 0.3452 | 0.00418 | -0.0645 | 82.5837
1 | 0.4058 | 0.00423 | -0.0652 | 95.9338
1.5 | 0.4662 | 0.00433 | -0.0657 | 107.6674
2.5 | 0.5851 | 0.00475 | -0.0666 | 123.1789
3 | 0.639 | 0.00555 | -0.0662 | 115.1351
3.5 | 0.6921 | 0.0064 | -0.0657 | 108.1406
4 | 0.7451 | 0.0072 | -0.0652 | 103.4861
4.5 | 0.7992 | 0.00782 | -0.0646 | 102.1995
5 | 0.8537 | 0.00835 | -0.0641 | 102.2395
5.5 | 0.9093 | 0.00875 | -0.0637 | 103.92
6 | 0.965 | 0.00912 | -0.0632 | 105.8114
6.5 | 1.0197 | 0.00954 | -0.0625 | 106.8868
7 | 1.0741 | 0.00995 | -0.0617 | 107.9497
7.5 | 1.1267 | 0.01044 | -0.0606 | 107.9215
8 | 1.1791 | 0.01091 | -0.0594 | 108.0752
8.5 | 1.2285 | 0.01151 | -0.0576 | 106.7333
9 | 1.2765 | 0.01211 | -0.0556 | 105.4088
9.5 | 1.3228 | 0.0127 | -0.0532 | 104.1575
10 | 1.3596 | 0.01335 | -0.0491 | 101.8427
10.5 | 1.3839 | 0.01407 | -0.043 | 98.3582
11 | 1.4175 | 0.01501 | -0.0389 | 94.437
11.5 | 1.4504 | 0.01611 | -0.035 | 90.031
12 | 1.4804 | 0.01748 | -0.031 | 84.6911
12.5 | 1.506 | 0.01924 | -0.0269 | 78.2744
13 | 1.5339 | 0.02103 | -0.0234 | 72.9387
13.5 | 1.5601 | 0.02306 | -0.02 | 67.6539
14 | 1.5827 | 0.02548 | -0.0168 | 62.1154
14.5 | 1.6017 | 0.02837 | -0.0138 | 56.4575
15 | 1.6126 | 0.03211 | -0.0109 | 50.2211
15.5 | 1.6258 | 0.03593 | -0.0087 | 45.2491
16 | 1.6329 | 0.04064 | -0.0071 | 40.1796
16.5 | 1.6412 | 0.04558 | -0.0062 | 36.007
17 | 1.6394 | 0.0519 | -0.006 | 31.5877
17.5 | 1.6348 | 0.05904 | -0.0068 | 27.6897
18 | 1.6246 | 0.06732 | -0.0087 | 24.1325
18.5 | 1.605 | 0.07746 | -0.0122 | 20.7204
19 | 1.5782 | 0.08939 | -0.0175 | 17.6552
19.5 | 1.5463 | 0.10293 | -0.0246 | 15.0228
20 | 1.5025 | 0.11947 | -0.0346 | 12.5764

## 79. Re 5M Mach 0.50 (1)
BIGFOIL.COM POLAR EXPORT
NACA64-313 a=0.8
NACA64-313 a=0.8 |  |  |  | Cl Max: | 1.21 | at alpha= | 20 | deg
JavaFoil+Calcfoil stall+Eppler ext transition |  |  |  | L/D Max: | 132.488 | at alpha= | 3.5 | deg
Re: | 5000000 |  |  | Cd Min: | 0.00516 | at alpha= | -1.5 | deg
Mach: | 0.5 |  |  | Cl=0 at alpha= | -2.35 | deg
|  |  |  | @ Cl=0.1, Cd= | 0.0051626
|  |  |  | @ Cl=0.4, Cd= | 0.0053335
|  |  |  | @ Cl=0.6, Cd= | 0.0055961
alpha (deg) | Cl | Cd | Cm | Cl/Cd
-20 | -0.968 | 0.15859 | -0.023 | -6.102
-19.5 | -0.941 | 0.15631 | -0.023 | -6.02
-19 | -0.914 | 0.15008 | -0.023 | -6.09
-18.5 | -0.889 | 0.14759 | -0.024 | -6.024
-18 | -0.861 | 0.14126 | -0.024 | -6.096
-17.5 | -0.832 | 0.13746 | -0.023 | -6.052
-17 | -0.805 | 0.13176 | -0.023 | -6.106
-16.5 | -0.778 | 0.1275 | -0.024 | -6.099
-16 | -0.752 | 0.12635 | -0.024 | -5.949
-15.5 | -0.724 | 0.11904 | -0.024 | -6.081
-15 | -0.695 | 0.11209 | -0.024 | -6.202
-14.5 | -0.668 | 0.1078 | -0.024 | -6.198
-14 | -0.641 | 0.10438 | -0.024 | -6.142
-13.5 | -0.614 | 0.10197 | -0.025 | -6.021
-13 | -0.586 | 0.09769 | -0.024 | -6.001
-12.5 | -0.559 | 0.08773 | -0.024 | -6.368
-12 | -0.532 | 0.07899 | -0.025 | -6.732
-11.5 | -0.505 | 0.07287 | -0.026 | -6.931
-11 | -0.479 | 0.06722 | -0.028 | -7.124
-10.5 | -0.449 | 0.07955 | -0.024 | -5.64
-10 | -0.421 | 0.06866 | -0.025 | -6.137
-9.5 | -0.394 | 0.06245 | -0.026 | -6.311
-9 | -0.367 | 0.05688 | -0.027 | -6.458
-8.5 | -0.348 | 0.04501 | -0.036 | -7.738
-8 | -0.311 | 0.05383 | -0.026 | -5.784
-7.5 | -0.403 | 0.05312 | -0.023 | -7.583
-7 | -0.536 | 0.01011 | -0.056 | -53
-6.5 | -0.511 | 0.00932 | -0.057 | -54.85
-6 | -0.468 | 0.00877 | -0.057 | -53.371
-5.5 | -0.414 | 0.00842 | -0.058 | -49.195
-5 | -0.355 | 0.00809 | -0.059 | -43.835
-4.5 | -0.291 | 0.00781 | -0.059 | -37.244
-4 | -0.225 | 0.00753 | -0.06 | -29.849
-3.5 | -0.157 | 0.00738 | -0.061 | -21.348
-3 | -0.089 | 0.00715 | -0.061 | -12.492
-2.5 | -0.021 | 0.007 | -0.062 | -2.94
-2 | 0.049 | 0.00517 | -0.063 | 9.376
-1.5 | 0.118 | 0.00516 | -0.064 | 22.822
-1 | 0.187 | 0.00518 | -0.064 | 36.212
-0.5 | 0.257 | 0.00524 | -0.065 | 49.004
0 | 0.326 | 0.00526 | -0.066 | 61.982
0.5 | 0.396 | 0.00533 | -0.066 | 74.235
1 | 0.465 | 0.00539 | -0.067 | 86.284
1.5 | 0.534 | 0.00551 | -0.068 | 96.931
2 | 0.603 | 0.0056 | -0.068 | 107.726
2.5 | 0.67 | 0.00568 | -0.069 | 117.784
3 | 0.737 | 0.00585 | -0.07 | 125.945
3.5 | 0.803 | 0.00606 | -0.07 | 132.488
4 | 0.866 | 0.00714 | -0.071 | 121.289
4.5 | 0.922 | 0.01055 | -0.071 | 87.356
5 | 0.977 | 0.01109 | -0.071 | 88.115
5.5 | 1.028 | 0.0117 | -0.072 | 87.819
6 | 1.07 | 0.01244 | -0.072 | 86.01
6.5 | 1.101 | 0.01325 | -0.073 | 83.087
7 | 1.113 | 0.01432 | -0.073 | 77.756
7.5 | 1.091 | 0.01554 | -0.074 | 70.196
8 | 0.928 | 0.01726 | -0.074 | 53.788
8.5 | 0.711 | 0.01914 | -0.074 | 37.149
9 | 0.618 | 0.06473 | -0.034 | 9.553
9.5 | 0.777 | 0.02004 | -0.075 | 38.757
10 | 0.682 | 0.06323 | -0.047 | 10.789
10.5 | 0.7 | 0.07447 | -0.038 | 9.394
11 | 0.865 | 0.02364 | -0.076 | 36.571
11.5 | 0.756 | 0.07714 | -0.043 | 9.803
12 | 0.781 | 0.08604 | -0.041 | 9.075
12.5 | 0.807 | 0.09517 | -0.042 | 8.484
13 | 0.834 | 0.0989 | -0.042 | 8.43
13.5 | 0.86 | 0.10247 | -0.042 | 8.392
14 | 0.887 | 0.10584 | -0.044 | 8.382
14.5 | 0.917 | 0.11191 | -0.048 | 8.199
15 | 0.94 | 0.11468 | -0.045 | 8.199
15.5 | 0.967 | 0.12005 | -0.046 | 8.053
16 | 0.996 | 0.12366 | -0.049 | 8.055
16.5 | 1.026 | 0.12998 | -0.051 | 7.894
17 | 1.047 | 0.13059 | -0.049 | 8.019
17.5 | 1.073 | 0.13381 | -0.05 | 8.022
18 | 1.104 | 0.14026 | -0.053 | 7.874
18.5 | 1.138 | 0.14259 | -0.057 | 7.982
19 | 1.153 | 0.14811 | -0.053 | 7.788
19.5 | 1.18 | 0.15349 | -0.053 | 7.685
20 | 1.21 | 0.15787 | -0.056 | 7.663

## 80. Re 5M Mach 0.50 (2)
BIGFOIL.COM POLAR EXPORT
NACA64-313 a=0.8
NACA64-313 a=0.8 |  |  |  | Cl Max: | 1.2726 | at alpha= | 9 | deg
XFOIL ncrit=9 |  |  |  | L/D Max: | 135.414 | at alpha= | 2.5 | deg
Re: | 5000000 |  |  | Cd Min: | 0.25271 | at alpha= | -20 | deg
Mach: | 0.5 |  |  | Cl=0 at alpha= | -2.3688 | deg
|  |  |  | @ Cl=0.1, Cd= | 0.0053289
|  |  |  | @ Cl=0.4, Cd= | 0.004365
|  |  |  | @ Cl=0.6, Cd= | 0.0046642
alpha (deg) | Cl | Cd | Cm | Cl/Cd
-20 | -0.7255 | 0.25271 | 0.0426 | -2.8709
-19.5 | -0.7037 | 0.24444 | 0.0372 | -2.8788
-19 | -0.6828 | 0.23556 | 0.0318 | -2.8986
-18.5 | -0.6614 | 0.22725 | 0.0266 | -2.9105
-18 | -0.6444 | 0.21655 | 0.0209 | -2.9758
-17.5 | -0.6221 | 0.20911 | 0.016 | -2.975
-17 | -0.6009 | 0.20114 | 0.011 | -2.9875
-16.5 | -0.5861 | 0.19063 | 0.0054 | -3.0745
-16 | -0.5637 | 0.18341 | 0.0008 | -3.0734
-14.5 | -0.5095 | 0.15551 | -0.0165 | -3.2763
-14 | -0.4922 | 0.14682 | -0.0221 | -3.3524
-13.5 | -0.4774 | 0.13864 | -0.0266 | -3.4435
-13 | -0.4675 | 0.12906 | -0.0319 | -3.6223
-12.5 | -0.4611 | 0.11902 | -0.0376 | -3.8741
-12 | -0.4663 | 0.10713 | -0.0444 | -4.3527
-11.5 | -0.4746 | 0.09543 | -0.0516 | -4.9733
-11 | -0.4974 | 0.08226 | -0.0602 | -6.0467
-10.5 | -0.5076 | 0.07146 | -0.0674 | -7.1033
-10 | -0.541 | 0.05502 | -0.0798 | -9.8328
-9.5 | -0.5696 | 0.04397 | -0.0879 | -12.9543
-9 | -0.6043 | 0.03517 | -0.092 | -17.1823
-8.5 | -0.634 | 0.02893 | -0.0911 | -21.915
-8 | -0.6642 | 0.02345 | -0.0849 | -28.3241
-7.5 | -0.668 | 0.0165 | -0.0799 | -40.4848
-7 | -0.6363 | 0.01167 | -0.0754 | -54.5244
-6.5 | -0.5778 | 0.00965 | -0.0723 | -59.8756
-6 | -0.5111 | 0.00851 | -0.0704 | -60.0588
-5.5 | -0.4405 | 0.0079 | -0.0691 | -55.7595
-5 | -0.3693 | 0.00748 | -0.0684 | -49.3717
-4.5 | -0.2986 | 0.00708 | -0.0679 | -42.1751
-4 | -0.2278 | 0.00683 | -0.0678 | -33.3529
-3.5 | -0.1576 | 0.00657 | -0.0678 | -23.9878
-3 | -0.0876 | 0.00637 | -0.068 | -13.752
-2.5 | -0.018 | 0.00617 | -0.0684 | -2.9173
-2 | 0.0506 | 0.00576 | -0.0689 | 8.7847
-1.5 | 0.1182 | 0.00517 | -0.0696 | 22.8627
-1 | 0.1854 | 0.00451 | -0.0704 | 41.1086
-0.5 | 0.255 | 0.00437 | -0.0712 | 58.3524
0 | 0.3246 | 0.00433 | -0.0719 | 74.9654
0.5 | 0.3942 | 0.00436 | -0.0726 | 90.4128
1 | 0.4639 | 0.00442 | -0.0732 | 104.9548
1.5 | 0.5334 | 0.00452 | -0.0738 | 118.0088
2 | 0.6027 | 0.00467 | -0.0742 | 129.0578
2.5 | 0.6703 | 0.00495 | -0.0742 | 135.4141
3 | 0.7272 | 0.00605 | -0.0727 | 120.1983
3.5 | 0.782 | 0.00721 | -0.0707 | 108.4605
4 | 0.8383 | 0.00813 | -0.0686 | 103.1119
4.5 | 0.896 | 0.00888 | -0.0665 | 100.9009
5 | 0.957 | 0.00941 | -0.0644 | 101.7003
5.5 | 1.0174 | 0.00993 | -0.062 | 102.4572
6 | 1.0751 | 0.01051 | -0.0588 | 102.2931
6.5 | 1.1255 | 0.0112 | -0.0542 | 100.4911
7 | 1.162 | 0.01207 | -0.0472 | 96.2717
7.5 | 1.2013 | 0.01317 | -0.041 | 91.2149
8 | 1.2352 | 0.01472 | -0.0345 | 83.913
8.5 | 1.2598 | 0.01697 | -0.0274 | 74.2369
9 | 1.2726 | 0.02017 | -0.02 | 63.0937
9.5 | 1.2708 | 0.02472 | -0.013 | 51.4078
10 | 1.2613 | 0.03007 | -0.0069 | 41.9455
10.5 | 1.2333 | 0.03814 | -0.0032 | 32.3361
11 | 1.2002 | 0.04775 | -0.0027 | 25.1351
11.5 | 1.1663 | 0.05871 | -0.0053 | 19.8654
12 | 1.1317 | 0.07127 | -0.0108 | 15.8791
12.5 | 1.1002 | 0.08512 | -0.0189 | 12.9253
13 | 1.0719 | 0.10043 | -0.029 | 10.6731
13.5 | 1.0507 | 0.11623 | -0.0396 | 9.0398
14 | 1.0312 | 0.132 | -0.0494 | 7.8121

## 81. Re 6M Mach 0.00 (1)
BIGFOIL.COM POLAR EXPORT
NACA64-313 a=0.8
NACA64-313 a=0.8 |  |  |  | Cl Max: | 1.287 | at alpha= | 11.5 | deg
JavaFoil+Calcfoil stall+Eppler ext transition |  |  |  | L/D Max: | 127.669 | at alpha= | 3.5 | deg
Re: | 6000000 |  |  | Cd Min: | 0.00491 | at alpha= | -1.5 | deg
Mach: | 0 |  |  | Cl=0 at alpha= | -2.35 | deg
|  |  |  | @ Cl=0.1, Cd= | 0.0049103
|  |  |  | @ Cl=0.4, Cd= | 0.0050465
|  |  |  | @ Cl=0.6, Cd= | 0.0052693
alpha (deg) | Cl | Cd | Cm | Cl/Cd
-17.5 | -0.667 | 0.13005 | -0.019 | -5.132
-17 | -0.688 | 0.12336 | -0.02 | -5.576
-16.5 | -0.707 | 0.11487 | -0.021 | -6.158
-16 | -0.726 | 0.10788 | -0.022 | -6.728
-15.5 | -0.742 | 0.10124 | -0.022 | -7.328
-15 | -0.756 | 0.0944 | -0.023 | -8.007
-14.5 | -0.767 | 0.0882 | -0.024 | -8.693
-14 | -0.778 | 0.08015 | -0.026 | -9.705
-13.5 | -0.796 | 0.06111 | -0.03 | -13.024
-13 | -0.84 | 0.03226 | -0.036 | -26.049
-12.5 | -0.87 | 0.0177 | -0.04 | -49.149
-12 | -0.864 | 0.01497 | -0.041 | -57.671
-11.5 | -0.856 | 0.01265 | -0.042 | -67.712
-11 | -0.842 | 0.01137 | -0.043 | -74.044
-10.5 | -0.825 | 0.01055 | -0.044 | -78.166
-10 | -0.793 | 0.00995 | -0.045 | -79.636
-9.5 | -0.757 | 0.00951 | -0.045 | -79.54
-9 | -0.717 | 0.00912 | -0.046 | -78.636
-8.5 | -0.675 | 0.00879 | -0.047 | -76.797
-8 | -0.63 | 0.0084 | -0.047 | -74.965
-7.5 | -0.582 | 0.00817 | -0.048 | -71.159
-7 | -0.531 | 0.00791 | -0.048 | -67.174
-6.5 | -0.479 | 0.00771 | -0.049 | -62.168
-6 | -0.425 | 0.00748 | -0.05 | -56.83
-5.5 | -0.369 | 0.00732 | -0.05 | -50.494
-5 | -0.313 | 0.00717 | -0.051 | -43.638
-4.5 | -0.255 | 0.00699 | -0.051 | -36.443
-4 | -0.196 | 0.00686 | -0.052 | -28.608
-3.5 | -0.137 | 0.00675 | -0.053 | -20.313
-3 | -0.078 | 0.00663 | -0.053 | -11.702
-2.5 | -0.018 | 0.00521 | -0.054 | -3.428
-2 | 0.042 | 0.00492 | -0.054 | 8.542
-1.5 | 0.102 | 0.00491 | -0.055 | 20.819
-1 | 0.162 | 0.00491 | -0.056 | 33.101
-0.5 | 0.222 | 0.00494 | -0.056 | 45.064
0 | 0.283 | 0.00497 | -0.057 | 56.895
0.5 | 0.343 | 0.00498 | -0.057 | 68.734
1 | 0.403 | 0.00505 | -0.058 | 79.748
1.5 | 0.463 | 0.00509 | -0.059 | 90.858
2 | 0.523 | 0.00516 | -0.059 | 101.259
2.5 | 0.581 | 0.00523 | -0.06 | 111.012
3 | 0.639 | 0.00535 | -0.06 | 119.593
3.5 | 0.698 | 0.00547 | -0.061 | 127.669
4 | 0.755 | 0.0064 | -0.061 | 118.055
4.5 | 0.812 | 0.00727 | -0.062 | 111.744
5 | 0.867 | 0.00876 | -0.062 | 98.925
5.5 | 0.92 | 0.00914 | -0.063 | 100.651
6 | 0.972 | 0.00903 | -0.063 | 107.617
6.5 | 1.021 | 0.00884 | -0.064 | 115.443
7 | 1.067 | 0.01049 | -0.064 | 101.725
7.5 | 1.111 | 0.01093 | -0.065 | 101.642
8 | 1.151 | 0.0114 | -0.065 | 100.888
8.5 | 1.185 | 0.01191 | -0.066 | 99.495
9 | 1.215 | 0.01244 | -0.066 | 97.605
9.5 | 1.239 | 0.01309 | -0.066 | 94.707
10 | 1.259 | 0.01369 | -0.067 | 91.974
10.5 | 1.274 | 0.01445 | -0.067 | 88.16
11 | 1.283 | 0.01522 | -0.067 | 84.325
11.5 | 1.287 | 0.01604 | -0.068 | 80.232
12 | 1.286 | 0.017 | -0.068 | 75.633
12.5 | 1.279 | 0.01818 | -0.068 | 70.333
13 | 1.266 | 0.01959 | -0.069 | 64.654
13.5 | 1.249 | 0.02122 | -0.069 | 58.881
14 | 1.223 | 0.02326 | -0.069 | 52.596
14.5 | 1.187 | 0.02609 | -0.068 | 45.481
15 | 1.143 | 0.03054 | -0.068 | 37.418
15.5 | 1.091 | 0.03783 | -0.067 | 28.839
16 | 1.029 | 0.05081 | -0.064 | 20.25
16.5 | 0.909 | 0.10767 | -0.048 | 8.445

## 82. Re 6M Mach 0.00 (2)
BIGFOIL.COM POLAR EXPORT
NACA64-313 a=0.8
NACA64-313 a=0.8 |  |  |  | Cl Max: | 1.7805 | at alpha= | 20 | deg
XFOIL ncrit=9 |  |  |  | L/D Max: | 117.265 | at alpha= | 2.5 | deg
Re: | 6000000 |  |  | Cd Min: | 0.05545 | at alpha= | 20 | deg
Mach: | 0 |  |  | Cl=0 at alpha= | -2.3724 | deg
|  |  |  | @ Cl=0.1, Cd= | 0.0047628
|  |  |  | @ Cl=0.4, Cd= | 0.0041283
|  |  |  | @ Cl=0.6, Cd= | 0.0053685
alpha (deg) | Cl | Cd | Cm | Cl/Cd
-20 | -1.5017 | 0.04283 | -0.0683 | -35.0619
-19.5 | -1.5057 | 0.03736 | -0.0699 | -40.3025
-19 | -1.4994 | 0.03323 | -0.0707 | -45.1219
-18.5 | -1.4882 | 0.02981 | -0.0708 | -49.9228
-18 | -1.4813 | 0.0263 | -0.0703 | -56.3232
-17.5 | -1.4638 | 0.02387 | -0.0694 | -61.3238
-17 | -1.441 | 0.02204 | -0.0681 | -65.3811
-16.5 | -1.4274 | 0.01996 | -0.0656 | -71.513
-16 | -1.4114 | 0.01848 | -0.0621 | -76.3745
-15.5 | -1.3928 | 0.01715 | -0.0576 | -81.2128
-15 | -1.3576 | 0.01604 | -0.0556 | -84.6384
-14.5 | -1.3168 | 0.0151 | -0.0542 | -87.2053
-14 | -1.2726 | 0.01426 | -0.0533 | -89.2426
-13.5 | -1.2257 | 0.01355 | -0.0527 | -90.4576
-13 | -1.1772 | 0.01288 | -0.0522 | -91.3975
-12.5 | -1.1275 | 0.01224 | -0.0519 | -92.116
-12 | -1.0761 | 0.01172 | -0.0517 | -91.8174
-11.5 | -1.0243 | 0.01118 | -0.0516 | -91.619
-11 | -0.9718 | 0.01065 | -0.0516 | -91.2488
-10.5 | -0.9184 | 0.01017 | -0.0516 | -90.3048
-10 | -0.8662 | 0.00947 | -0.0515 | -91.4678
-9.5 | -0.812 | 0.00898 | -0.0517 | -90.4232
-9 | -0.757 | 0.0086 | -0.0519 | -88.0233
-8.5 | -0.7015 | 0.00826 | -0.0522 | -84.9274
-8 | -0.6455 | 0.00796 | -0.0526 | -81.093
-7.5 | -0.5891 | 0.00768 | -0.053 | -76.7057
-7 | -0.5329 | 0.00732 | -0.0534 | -72.8005
-6.5 | -0.476 | 0.00708 | -0.0538 | -67.2316
-6 | -0.4187 | 0.00688 | -0.0543 | -60.8576
-5.5 | -0.3615 | 0.00663 | -0.0548 | -54.5249
-5 | -0.3039 | 0.00645 | -0.0554 | -47.1163
-4.5 | -0.2462 | 0.00628 | -0.0559 | -39.2038
-4 | -0.1884 | 0.00612 | -0.0565 | -30.7843
-3.5 | -0.1305 | 0.00596 | -0.0571 | -21.896
-3 | -0.0725 | 0.00579 | -0.0577 | -12.5216
-2.5 | -0.0147 | 0.00552 | -0.0583 | -2.663
-2 | 0.0429 | 0.00517 | -0.059 | 8.2979
-1.5 | 0.1004 | 0.00476 | -0.0597 | 21.0924
-1 | 0.1577 | 0.00424 | -0.0605 | 37.1934
-0.5 | 0.2159 | 0.00406 | -0.0612 | 53.1773
0 | 0.2743 | 0.00404 | -0.0618 | 67.896
0.5 | 0.3326 | 0.00405 | -0.0624 | 82.1235
1 | 0.3908 | 0.00411 | -0.063 | 95.0852
2 | 0.5065 | 0.00434 | -0.0641 | 116.7051
2.5 | 0.5617 | 0.00479 | -0.0644 | 117.2651
3 | 0.614 | 0.00558 | -0.0642 | 110.0358
3.5 | 0.6666 | 0.00627 | -0.0641 | 106.3158
4 | 0.7195 | 0.00688 | -0.0639 | 104.5785
4.5 | 0.7725 | 0.00741 | -0.0638 | 104.251
5 | 0.8257 | 0.00788 | -0.0636 | 104.7843
5.5 | 0.8797 | 0.00823 | -0.0636 | 106.8894
6 | 0.9335 | 0.00856 | -0.0635 | 109.0537
6.5 | 0.9867 | 0.00892 | -0.0633 | 110.6166
7 | 1.0398 | 0.00924 | -0.0632 | 112.5325
7.5 | 1.0915 | 0.00965 | -0.0628 | 113.1088
8 | 1.1431 | 0.01001 | -0.0624 | 114.1958
8.5 | 1.1935 | 0.01044 | -0.0618 | 114.3199
9 | 1.2421 | 0.01095 | -0.061 | 113.4338
9.5 | 1.2908 | 0.01137 | -0.0602 | 113.5268
10 | 1.3375 | 0.01186 | -0.059 | 112.774
10.5 | 1.3808 | 0.01239 | -0.0573 | 111.4447
11 | 1.4197 | 0.01284 | -0.0548 | 110.5685
11.5 | 1.4591 | 0.01342 | -0.0524 | 108.7258
12 | 1.4877 | 0.01411 | -0.0481 | 105.4359
12.5 | 1.5162 | 0.01496 | -0.0443 | 101.3503
13 | 1.5441 | 0.01599 | -0.0407 | 96.5666
13.5 | 1.57 | 0.01723 | -0.0372 | 91.1201
14 | 1.5979 | 0.01847 | -0.0343 | 86.5133
14.5 | 1.625 | 0.01983 | -0.0315 | 81.9465
15 | 1.6497 | 0.02144 | -0.0288 | 76.945
15.5 | 1.6727 | 0.02327 | -0.0262 | 71.8823
16 | 1.6912 | 0.02553 | -0.0236 | 66.2436
16.5 | 1.7084 | 0.02803 | -0.0213 | 60.949
17 | 1.7221 | 0.03099 | -0.0191 | 55.5695
17.5 | 1.7379 | 0.03393 | -0.0176 | 51.2202
18 | 1.7537 | 0.03707 | -0.0164 | 47.3078
18.5 | 1.7646 | 0.04086 | -0.0155 | 43.1865
19 | 1.7729 | 0.04515 | -0.015 | 39.2669
19.5 | 1.7785 | 0.04995 | -0.015 | 35.6056
20 | 1.7805 | 0.05545 | -0.0154 | 32.11

## 83. Re 6M Mach 0.10 (1)
BIGFOIL.COM POLAR EXPORT
NACA64-313 a=0.8
NACA64-313 a=0.8 |  |  |  | Cl Max: | 1.277 | at alpha= | 11.5 | deg
JavaFoil+Calcfoil stall+Eppler ext transition |  |  |  | L/D Max: | 128.378 | at alpha= | 3.5 | deg
Re: | 6000000 |  |  | Cd Min: | 0.0049 | at alpha= | -1.5 | deg
Mach: | 0.1 |  |  | Cl=0 at alpha= | -2.35 | deg
|  |  |  | @ Cl=0.1, Cd= | 0.004901
|  |  |  | @ Cl=0.4, Cd= | 0.0050384
|  |  |  | @ Cl=0.6, Cd= | 0.0052771
alpha (deg) | Cl | Cd | Cm | Cl/Cd
-17.5 | -0.625 | 0.13365 | -0.019 | -4.679
-17 | -0.649 | 0.1254 | -0.019 | -5.176
-16.5 | -0.672 | 0.11799 | -0.02 | -5.696
-16 | -0.694 | 0.11061 | -0.021 | -6.271
-15.5 | -0.713 | 0.10388 | -0.022 | -6.864
-15 | -0.73 | 0.09734 | -0.023 | -7.502
-14.5 | -0.744 | 0.09152 | -0.023 | -8.131
-14 | -0.757 | 0.08443 | -0.025 | -8.963
-13.5 | -0.763 | 0.07452 | -0.027 | -10.232
-13 | -0.834 | 0.02981 | -0.037 | -27.992
-12.5 | -0.854 | 0.0193 | -0.039 | -44.244
-12 | -0.853 | 0.01568 | -0.041 | -54.372
-11.5 | -0.842 | 0.01385 | -0.042 | -60.781
-11 | -0.835 | 0.01164 | -0.043 | -71.731
-10.5 | -0.817 | 0.00993 | -0.044 | -82.244
-10 | -0.791 | 0.01008 | -0.045 | -78.501
-9.5 | -0.756 | 0.00961 | -0.046 | -78.728
-9 | -0.718 | 0.00921 | -0.046 | -77.943
-8.5 | -0.676 | 0.00881 | -0.047 | -76.725
-8 | -0.631 | 0.00847 | -0.048 | -74.527
-7.5 | -0.583 | 0.00819 | -0.048 | -71.265
-7 | -0.533 | 0.00792 | -0.049 | -67.352
-6.5 | -0.481 | 0.00773 | -0.049 | -62.222
-6 | -0.427 | 0.00753 | -0.05 | -56.685
-5.5 | -0.371 | 0.00736 | -0.05 | -50.393
-5 | -0.314 | 0.00721 | -0.051 | -43.59
-4.5 | -0.256 | 0.00701 | -0.052 | -36.545
-4 | -0.197 | 0.0069 | -0.052 | -28.573
-3.5 | -0.138 | 0.00677 | -0.053 | -20.347
-3 | -0.078 | 0.00663 | -0.053 | -11.771
-2.5 | -0.018 | 0.00522 | -0.054 | -3.442
-2 | 0.042 | 0.00492 | -0.055 | 8.595
-1.5 | 0.103 | 0.0049 | -0.055 | 20.933
-1 | 0.163 | 0.00494 | -0.056 | 33.019
-0.5 | 0.224 | 0.00493 | -0.056 | 45.349
0 | 0.284 | 0.00498 | -0.057 | 56.983
0.5 | 0.344 | 0.00502 | -0.058 | 68.627
1 | 0.405 | 0.00504 | -0.058 | 80.253
1.5 | 0.465 | 0.00509 | -0.059 | 91.436
2 | 0.525 | 0.00516 | -0.059 | 101.884
2.5 | 0.584 | 0.00525 | -0.06 | 111.19
3 | 0.643 | 0.00535 | -0.061 | 120.21
3.5 | 0.701 | 0.00546 | -0.061 | 128.378
4 | 0.759 | 0.00646 | -0.062 | 117.441
4.5 | 0.816 | 0.00737 | -0.062 | 110.723
5 | 0.871 | 0.00884 | -0.063 | 98.458
5.5 | 0.924 | 0.00922 | -0.063 | 100.21
6 | 0.975 | 0.00912 | -0.064 | 106.934
6.5 | 1.024 | 0.01015 | -0.064 | 100.938
7 | 1.071 | 0.01056 | -0.065 | 101.333
7.5 | 1.114 | 0.01101 | -0.065 | 101.131
8 | 1.153 | 0.0115 | -0.065 | 100.272
8.5 | 1.187 | 0.01206 | -0.066 | 98.41
9 | 1.216 | 0.01258 | -0.066 | 96.635
9.5 | 1.239 | 0.01324 | -0.067 | 93.602
10 | 1.257 | 0.01393 | -0.067 | 90.219
10.5 | 1.269 | 0.01469 | -0.067 | 86.427
11 | 1.276 | 0.01547 | -0.068 | 82.471
11.5 | 1.277 | 0.01636 | -0.068 | 78.026
12 | 1.272 | 0.01739 | -0.068 | 73.16
12.5 | 1.261 | 0.01879 | -0.069 | 67.087
13 | 1.244 | 0.0204 | -0.069 | 60.979
13.5 | 1.222 | 0.02219 | -0.069 | 55.046
14 | 1.187 | 0.02503 | -0.069 | 47.417
14.5 | 1.148 | 0.0275 | -0.068 | 41.757
15 | 1.089 | 0.03541 | -0.067 | 30.755
15.5 | 1.02 | 0.04923 | -0.064 | 20.726
16 | 0.906 | 0.09708 | -0.051 | 9.332
16.5 | 0.854 | 0.11566 | -0.045 | 7.384

## 84. Re 6M Mach 0.10 (2)
BIGFOIL.COM POLAR EXPORT
NACA64-313 a=0.8
NACA64-313 a=0.8 |  |  |  | Cl Max: | 1.7628 | at alpha= | 19.5 | deg
XFOIL ncrit=9 |  |  |  | L/D Max: | 117.975 | at alpha= | 2.5 | deg
Re: | 6000000 |  |  | Cd Min: | 0.06148 | at alpha= | 20 | deg
Mach: | 0.1 |  |  | Cl=0 at alpha= | -2.3724 | deg
|  |  |  | @ Cl=0.1, Cd= | 0.0047771
|  |  |  | @ Cl=0.4, Cd= | 0.0041317
|  |  |  | @ Cl=0.6, Cd= | 0.0052938
alpha (deg) | Cl | Cd | Cm | Cl/Cd
-20 | -1.4559 | 0.05103 | -0.0676 | -28.5303
-19.5 | -1.4706 | 0.04359 | -0.0709 | -33.7371
-19 | -1.4728 | 0.03812 | -0.0726 | -38.6359
-18.5 | -1.4674 | 0.03374 | -0.0734 | -43.4914
-18 | -1.465 | 0.02944 | -0.0735 | -49.7622
-17.5 | -1.4518 | 0.02635 | -0.073 | -55.0968
-17 | -1.4294 | 0.02418 | -0.0721 | -59.115
-16.5 | -1.4181 | 0.02153 | -0.0701 | -65.8662
-16 | -1.3988 | 0.01982 | -0.0676 | -70.5752
-15.5 | -1.388 | 0.01843 | -0.0625 | -75.312
-15 | -1.3619 | 0.0169 | -0.0592 | -80.5858
-14.5 | -1.3242 | 0.01577 | -0.0572 | -83.9696
-14 | -1.2812 | 0.0148 | -0.0559 | -86.5676
-13.5 | -1.2346 | 0.01401 | -0.0549 | -88.1228
-13 | -1.1861 | 0.01328 | -0.0542 | -89.3148
-12.5 | -1.1364 | 0.01258 | -0.0537 | -90.3339
-12 | -1.0846 | 0.01202 | -0.0533 | -90.2329
-11.5 | -1.0325 | 0.01142 | -0.053 | -90.4116
-11 | -0.9796 | 0.01084 | -0.0528 | -90.369
-10.5 | -0.9258 | 0.01034 | -0.0528 | -89.5358
-10 | -0.8728 | 0.00965 | -0.0526 | -90.4456
-9.5 | -0.8184 | 0.0091 | -0.0526 | -89.9341
-9 | -0.763 | 0.00869 | -0.0527 | -87.8021
-8.5 | -0.7069 | 0.00833 | -0.0529 | -84.8619
-8 | -0.6504 | 0.00802 | -0.0532 | -81.0973
-7.5 | -0.5934 | 0.00775 | -0.0536 | -76.5677
-7 | -0.5368 | 0.00737 | -0.0539 | -72.8358
-6.5 | -0.4794 | 0.00711 | -0.0543 | -67.4262
-6 | -0.4217 | 0.00691 | -0.0548 | -61.0275
-5.5 | -0.364 | 0.00666 | -0.0552 | -54.6547
-5 | -0.306 | 0.00646 | -0.0557 | -47.3684
-4.5 | -0.2478 | 0.0063 | -0.0563 | -39.3333
-4 | -0.1896 | 0.00613 | -0.0568 | -30.9299
-3.5 | -0.1313 | 0.00597 | -0.0574 | -21.9933
-3 | -0.0729 | 0.00581 | -0.058 | -12.5473
-2.5 | -0.0148 | 0.00554 | -0.0586 | -2.6715
-2 | 0.0432 | 0.00518 | -0.0593 | 8.3398
-1.5 | 0.101 | 0.00477 | -0.06 | 21.174
-0.5 | 0.2172 | 0.00407 | -0.0615 | 53.3661
0 | 0.2759 | 0.00404 | -0.0621 | 68.2921
0.5 | 0.3346 | 0.00405 | -0.0628 | 82.6173
1 | 0.3932 | 0.00412 | -0.0634 | 95.4369
1.5 | 0.4515 | 0.00422 | -0.0639 | 106.9905
2 | 0.5096 | 0.00435 | -0.0645 | 117.1494
2.5 | 0.5651 | 0.00479 | -0.0647 | 117.9749
3.5 | 0.6704 | 0.00631 | -0.0643 | 106.2441
4 | 0.7235 | 0.00692 | -0.0641 | 104.552
4.5 | 0.7769 | 0.00744 | -0.064 | 104.422
5 | 0.8304 | 0.00792 | -0.0638 | 104.8485
5.5 | 0.8847 | 0.00827 | -0.0637 | 106.977
6 | 0.9389 | 0.0086 | -0.0636 | 109.1744
6.5 | 0.9923 | 0.00897 | -0.0633 | 110.6243
7 | 1.0459 | 0.0093 | -0.0631 | 112.4624
7.5 | 1.0977 | 0.00973 | -0.0626 | 112.816
8 | 1.1498 | 0.01009 | -0.0621 | 113.9544
8.5 | 1.2002 | 0.01054 | -0.0614 | 113.871
9 | 1.2492 | 0.01104 | -0.0605 | 113.1522
9.5 | 1.2979 | 0.01149 | -0.0595 | 112.9591
10 | 1.3443 | 0.01202 | -0.0581 | 111.8386
10.5 | 1.3866 | 0.0126 | -0.0561 | 110.0476
11 | 1.4258 | 0.01302 | -0.0534 | 109.5084
11.5 | 1.4599 | 0.01363 | -0.0498 | 107.1093
12 | 1.4888 | 0.0144 | -0.0456 | 103.3889
12.5 | 1.5174 | 0.01536 | -0.0417 | 98.7891
13 | 1.5443 | 0.01654 | -0.038 | 93.3676
13.5 | 1.5718 | 0.01781 | -0.0346 | 88.2538
14 | 1.6002 | 0.01912 | -0.0317 | 83.6925
14.5 | 1.6268 | 0.02063 | -0.0289 | 78.856
15 | 1.6503 | 0.02243 | -0.026 | 73.5756
15.5 | 1.6709 | 0.02457 | -0.0233 | 68.0057
16 | 1.6871 | 0.02718 | -0.0206 | 62.0714
16.5 | 1.7047 | 0.02984 | -0.0184 | 57.128
17 | 1.7204 | 0.03282 | -0.0166 | 52.4193
17.5 | 1.7348 | 0.03612 | -0.0151 | 48.0288
18 | 1.7472 | 0.03982 | -0.014 | 43.8774
18.5 | 1.7558 | 0.04412 | -0.0133 | 39.796
19 | 1.7603 | 0.04911 | -0.0131 | 35.844
19.5 | 1.7628 | 0.05464 | -0.0135 | 32.2621
20 | 1.757 | 0.06148 | -0.0146 | 28.5784

## 85. Re 6M Mach 0.25 (1)
BIGFOIL.COM POLAR EXPORT
NACA64-313 a=0.8
NACA64-313 a=0.8 |  |  |  | Cl Max: | 1.231 | at alpha= | 10 | deg
JavaFoil+Calcfoil stall+Eppler ext transition |  |  |  | L/D Max: | 121.563 | at alpha= | 3 | deg
Re: | 6000000 |  |  | Cd Min: | 0.00493 | at alpha= | -1.5 | deg
Mach: | 0.25 |  |  | Cl=0 at alpha= | -2.3525 | deg
|  |  |  | @ Cl=0.1, Cd= | 0.0049332
|  |  |  | @ Cl=0.4, Cd= | 0.0050897
|  |  |  | @ Cl=0.6, Cd= | 0.00527
alpha (deg) | Cl | Cd | Cm | Cl/Cd
-16 | -0.41 | 0.12427 | -0.019 | -3.302
-15.5 | -0.467 | 0.11705 | -0.019 | -3.988
-15 | -0.519 | 0.11121 | -0.02 | -4.663
-14.5 | -0.565 | 0.1042 | -0.02 | -5.423
-14 | -0.606 | 0.0976 | -0.021 | -6.208
-13.5 | -0.63 | 0.09041 | -0.022 | -6.966
-13 | -0.647 | 0.08348 | -0.023 | -7.752
-12.5 | -0.658 | 0.07807 | -0.024 | -8.433
-12 | -0.669 | 0.06957 | -0.027 | -9.609
-11.5 | -0.727 | 0.03327 | -0.038 | -21.857
-11 | -0.772 | 0.0155 | -0.043 | -49.819
-10.5 | -0.766 | 0.01369 | -0.044 | -55.909
-10 | -0.766 | 0.01105 | -0.046 | -69.282
-9.5 | -0.748 | 0.01021 | -0.047 | -73.258
-9 | -0.716 | 0.00965 | -0.048 | -74.232
-8.5 | -0.679 | 0.00932 | -0.048 | -72.867
-8 | -0.637 | 0.00889 | -0.049 | -71.675
-7.5 | -0.592 | 0.00846 | -0.049 | -69.971
-7 | -0.543 | 0.00816 | -0.05 | -66.537
-6.5 | -0.491 | 0.00792 | -0.051 | -61.984
-6 | -0.436 | 0.0077 | -0.051 | -56.647
-5.5 | -0.38 | 0.00747 | -0.052 | -50.852
-5 | -0.322 | 0.0073 | -0.053 | -44.131
-4.5 | -0.263 | 0.00711 | -0.053 | -36.968
-4 | -0.202 | 0.00697 | -0.054 | -29.038
-3.5 | -0.141 | 0.00683 | -0.054 | -20.706
-3 | -0.08 | 0.00667 | -0.055 | -12.006
-2.5 | -0.018 | 0.00528 | -0.056 | -3.495
-2 | 0.043 | 0.00497 | -0.056 | 8.738
-1.5 | 0.105 | 0.00493 | -0.057 | 21.375
-1 | 0.168 | 0.00494 | -0.057 | 33.937
-0.5 | 0.23 | 0.00497 | -0.058 | 46.222
0 | 0.292 | 0.005 | -0.059 | 58.34
0.5 | 0.354 | 0.00506 | -0.059 | 69.962
1 | 0.416 | 0.0051 | -0.06 | 81.52
1.5 | 0.478 | 0.00514 | -0.06 | 93.028
2 | 0.54 | 0.0052 | -0.061 | 103.889
2.5 | 0.6 | 0.00527 | -0.062 | 113.678
3 | 0.66 | 0.00543 | -0.062 | 121.563
3.5 | 0.72 | 0.00604 | -0.063 | 119.25
4 | 0.779 | 0.00665 | -0.063 | 117.258
4.5 | 0.837 | 0.00876 | -0.064 | 95.458
5 | 0.893 | 0.00917 | -0.064 | 97.343
5.5 | 0.946 | 0.00908 | -0.065 | 104.178
6 | 0.997 | 0.0101 | -0.065 | 98.737
6.5 | 1.045 | 0.01054 | -0.066 | 99.154
7 | 1.09 | 0.01101 | -0.066 | 98.919
7.5 | 1.131 | 0.01155 | -0.067 | 97.88
8 | 1.166 | 0.01213 | -0.067 | 96.151
8.5 | 1.194 | 0.01273 | -0.068 | 93.79
9 | 1.214 | 0.01343 | -0.068 | 90.372
9.5 | 1.227 | 0.01422 | -0.068 | 86.26
10 | 1.231 | 0.01508 | -0.069 | 81.637
10.5 | 1.226 | 0.016 | -0.069 | 76.642
11 | 1.212 | 0.01702 | -0.069 | 71.233
11.5 | 1.188 | 0.01849 | -0.069 | 64.243
12 | 1.155 | 0.0199 | -0.07 | 58.012
12.5 | 1.108 | 0.02244 | -0.07 | 49.373
13 | 1.024 | 0.03196 | -0.067 | 32.038
13.5 | 0.859 | 0.08505 | -0.046 | 10.095
14 | 0.791 | 0.09796 | -0.041 | 8.078
14.5 | 0.72 | 0.10917 | -0.038 | 6.594
15 | 0.646 | 0.11672 | -0.037 | 5.535

## 86. Re 6M Mach 0.25 (2)
BIGFOIL.COM POLAR EXPORT
NACA64-313 a=0.8
NACA64-313 a=0.8 |  |  |  | Cl Max: | 1.674 | at alpha= | 17 | deg
XFOIL ncrit=9 |  |  |  | L/D Max: | 120.661 | at alpha= | 2.5 | deg
Re: | 6000000 |  |  | Cd Min: | 0.2028 | at alpha= | -19 | deg
Mach: | 0.25 |  |  | Cl=0 at alpha= | -2.3697 | deg
|  |  |  | @ Cl=0.1, Cd= | 0.0048549
|  |  |  | @ Cl=0.4, Cd= | 0.004144
|  |  |  | @ Cl=0.6, Cd= | 0.0050903
alpha (deg) | Cl | Cd | Cm | Cl/Cd
-19 | -0.6684 | 0.2028 | 0.0202 | -3.2959
-18.5 | -0.6576 | 0.19378 | 0.015 | -3.3935
-18 | -0.8291 | 0.13851 | -0.0156 | -5.9858
-17.5 | -1.075 | 0.08489 | -0.0523 | -12.6634
-17 | -1.1395 | 0.06565 | -0.0657 | -17.3572
-16.5 | -1.2166 | 0.0484 | -0.0775 | -25.1364
-16 | -1.2284 | 0.04097 | -0.081 | -29.9829
-15.5 | -1.2432 | 0.03406 | -0.0831 | -36.5003
-15 | -1.2351 | 0.02977 | -0.0832 | -41.4881
-14.5 | -1.2509 | 0.02369 | -0.0835 | -52.8029
-14 | -1.2638 | 0.02038 | -0.0778 | -62.0118
-13.5 | -1.2548 | 0.01842 | -0.0714 | -68.1216
-13 | -1.2158 | 0.01699 | -0.0684 | -71.5597
-12.5 | -1.1736 | 0.01552 | -0.0658 | -75.6186
-12 | -1.1217 | 0.01466 | -0.0641 | -76.5143
-11.5 | -1.0717 | 0.01351 | -0.0624 | -79.3264
-11 | -1.0194 | 0.01246 | -0.0609 | -81.8138
-10.5 | -0.9644 | 0.01163 | -0.0598 | -82.9235
-10 | -0.9085 | 0.01085 | -0.0589 | -83.7327
-9.5 | -0.8521 | 0.0101 | -0.0581 | -84.3663
-9 | -0.7957 | 0.00928 | -0.0574 | -85.7435
-8.5 | -0.737 | 0.00879 | -0.0571 | -83.8453
-8 | -0.6777 | 0.00837 | -0.0569 | -80.9677
-7.5 | -0.618 | 0.00802 | -0.0569 | -77.0574
-7 | -0.558 | 0.0077 | -0.0569 | -72.4675
-6.5 | -0.4985 | 0.00731 | -0.057 | -68.1943
-6 | -0.4382 | 0.00705 | -0.0572 | -62.156
-5.5 | -0.3778 | 0.00683 | -0.0575 | -55.3148
-5 | -0.3176 | 0.00657 | -0.0579 | -48.3409
-4.5 | -0.257 | 0.0064 | -0.0583 | -40.1562
-4 | -0.1966 | 0.0062 | -0.0588 | -31.7097
-3.5 | -0.136 | 0.00605 | -0.0593 | -22.4793
-3 | -0.0756 | 0.00587 | -0.0598 | -12.879
-1.5 | 0.1043 | 0.00483 | -0.0618 | 21.5942
-1 | 0.1637 | 0.00429 | -0.0626 | 38.1585
-0.5 | 0.2242 | 0.00411 | -0.0633 | 54.5499
0 | 0.2849 | 0.00408 | -0.064 | 69.8284
0.5 | 0.3455 | 0.00409 | -0.0646 | 84.4743
1 | 0.4061 | 0.00415 | -0.0652 | 97.8554
1.5 | 0.4665 | 0.00424 | -0.0658 | 110.0236
2 | 0.5266 | 0.00438 | -0.0663 | 120.2283
2.5 | 0.584 | 0.00484 | -0.0665 | 120.6612
3 | 0.6377 | 0.00568 | -0.0661 | 112.2711
3.5 | 0.6914 | 0.00645 | -0.0657 | 107.1938
4 | 0.7459 | 0.0071 | -0.0653 | 105.0563
4.5 | 0.8007 | 0.00767 | -0.0649 | 104.3937
5 | 0.8561 | 0.00814 | -0.0645 | 105.172
5.5 | 0.9122 | 0.00852 | -0.0641 | 107.0657
6 | 0.9683 | 0.00886 | -0.0637 | 109.2889
6.5 | 1.0239 | 0.00923 | -0.0632 | 110.9317
7 | 1.0782 | 0.00966 | -0.0624 | 111.6149
7.5 | 1.1323 | 0.01008 | -0.0615 | 112.3313
8 | 1.1849 | 0.01056 | -0.0603 | 112.2064
8.5 | 1.2353 | 0.01113 | -0.0587 | 110.9883
9 | 1.2855 | 0.01164 | -0.057 | 110.4381
9.5 | 1.3325 | 0.01225 | -0.0547 | 108.7755
10 | 1.3731 | 0.01303 | -0.0513 | 105.3799
11 | 1.4346 | 0.01425 | -0.0412 | 100.6737
11.5 | 1.4666 | 0.01531 | -0.037 | 95.7936
12 | 1.4943 | 0.01672 | -0.0325 | 89.372
12.5 | 1.5233 | 0.01823 | -0.0285 | 83.5601
13 | 1.5537 | 0.01979 | -0.025 | 78.5093
13.5 | 1.5801 | 0.0217 | -0.0214 | 72.8157
14 | 1.6018 | 0.02409 | -0.0179 | 66.4923
14.5 | 1.6203 | 0.02692 | -0.0146 | 60.1895
15 | 1.6386 | 0.02994 | -0.0117 | 54.7295
15.5 | 1.653 | 0.03352 | -0.0093 | 49.3138
16 | 1.6628 | 0.0378 | -0.0073 | 43.9894
16.5 | 1.6715 | 0.04249 | -0.0059 | 39.3387
17 | 1.674 | 0.04815 | -0.0053 | 34.7664
17.5 | 1.6702 | 0.05489 | -0.0056 | 30.4281
18 | 1.6539 | 0.0636 | -0.0072 | 26.0047
18.5 | 1.6312 | 0.07386 | -0.0104 | 22.085
19 | 1.6066 | 0.08517 | -0.0151 | 18.8634
19.5 | 1.5786 | 0.09777 | -0.0213 | 16.1461
20 | 1.5393 | 0.11313 | -0.0301 | 13.6065

## 87. Re 6M Mach 0.50 (1)
BIGFOIL.COM POLAR EXPORT
NACA64-313 a=0.8
NACA64-313 a=0.8 |  |  |  | Cl Max: | 1.214 | at alpha= | 20 | deg
JavaFoil+Calcfoil stall+Eppler ext transition |  |  |  | L/D Max: | 127.932 | at alpha= | 3 | deg
Re: | 6000000 |  |  | Cd Min: | 0.00507 | at alpha= | -1.5 | deg
Mach: | 0.5 |  |  | Cl=0 at alpha= | -2.35 | deg
|  |  |  | @ Cl=0.1, Cd= | 0.0050752
|  |  |  | @ Cl=0.4, Cd= | 0.0052241
|  |  |  | @ Cl=0.6, Cd= | 0.0054561
alpha (deg) | Cl | Cd | Cm | Cl/Cd
-20 | -0.968 | 0.15548 | -0.023 | -6.229
-19.5 | -0.941 | 0.14939 | -0.023 | -6.3
-19 | -0.914 | 0.14686 | -0.023 | -6.225
-18.5 | -0.89 | 0.1458 | -0.024 | -6.105
-18 | -0.862 | 0.13727 | -0.024 | -6.277
-17.5 | -0.832 | 0.13407 | -0.023 | -6.209
-17 | -0.805 | 0.12896 | -0.023 | -6.242
-16.5 | -0.778 | 0.12474 | -0.024 | -6.237
-16 | -0.752 | 0.1234 | -0.025 | -6.094
-15.5 | -0.724 | 0.11625 | -0.025 | -6.231
-15 | -0.696 | 0.10876 | -0.024 | -6.396
-14.5 | -0.669 | 0.10026 | -0.024 | -6.669
-14 | -0.642 | 0.09372 | -0.025 | -6.847
-13.5 | -0.614 | 0.08847 | -0.025 | -6.945
-13 | -0.587 | 0.09432 | -0.025 | -6.218
-12.5 | -0.559 | 0.08747 | -0.025 | -6.394
-12 | -0.533 | 0.07838 | -0.026 | -6.795
-11.5 | -0.507 | 0.07081 | -0.028 | -7.161
-11 | -0.484 | 0.0627 | -0.031 | -7.718
-10.5 | -0.449 | 0.07737 | -0.025 | -5.8
-10 | -0.421 | 0.06695 | -0.025 | -6.296
-9.5 | -0.395 | 0.06158 | -0.026 | -6.408
-9 | -0.368 | 0.05606 | -0.028 | -6.561
-8.5 | -0.403 | 0.01348 | -0.051 | -29.895
-8 | -0.311 | 0.05316 | -0.026 | -5.86
-7.5 | -0.403 | 0.05252 | -0.023 | -7.671
-7 | -0.536 | 0.0098 | -0.056 | -54.67
-6.5 | -0.511 | 0.00907 | -0.057 | -56.378
-6 | -0.468 | 0.00859 | -0.057 | -54.436
-5.5 | -0.414 | 0.00819 | -0.058 | -50.575
-5 | -0.355 | 0.00786 | -0.059 | -45.104
-4.5 | -0.291 | 0.00759 | -0.059 | -38.329
-4 | -0.225 | 0.00739 | -0.06 | -30.441
-3.5 | -0.157 | 0.00716 | -0.061 | -22.004
-3 | -0.089 | 0.00698 | -0.061 | -12.796
-2.5 | -0.021 | 0.00685 | -0.062 | -3.003
-2 | 0.049 | 0.00509 | -0.063 | 9.53
-1.5 | 0.118 | 0.00507 | -0.064 | 23.249
-1 | 0.187 | 0.00507 | -0.064 | 37.009
-0.5 | 0.257 | 0.00512 | -0.065 | 50.171
0 | 0.326 | 0.00518 | -0.066 | 63.045
0.5 | 0.396 | 0.00522 | -0.066 | 75.82
1 | 0.465 | 0.00529 | -0.067 | 87.972
1.5 | 0.534 | 0.00537 | -0.068 | 99.433
2 | 0.603 | 0.00546 | -0.068 | 110.551
2.5 | 0.67 | 0.00558 | -0.069 | 120.073
3 | 0.737 | 0.00576 | -0.07 | 127.932
3.5 | 0.803 | 0.00679 | -0.07 | 118.21
4 | 0.866 | 0.00765 | -0.071 | 113.184
4.5 | 0.923 | 0.01025 | -0.071 | 90.012
5 | 0.978 | 0.01077 | -0.071 | 90.877
5.5 | 1.029 | 0.01135 | -0.072 | 90.611
6 | 1.071 | 0.01205 | -0.072 | 88.901
6.5 | 1.102 | 0.01285 | -0.073 | 85.818
7 | 1.115 | 0.01387 | -0.073 | 80.344
7.5 | 1.092 | 0.01504 | -0.074 | 72.607
8 | 0.93 | 0.01673 | -0.074 | 55.598
8.5 | 0.714 | 0.01827 | -0.074 | 39.097
9 | 0.619 | 0.06386 | -0.035 | 9.69
9.5 | 0.778 | 0.01945 | -0.075 | 40.005
10 | 0.799 | 0.02262 | -0.075 | 35.346
10.5 | 0.7 | 0.0737 | -0.039 | 9.504
11 | 0.868 | 0.02258 | -0.076 | 38.449
11.5 | 0.768 | 0.07091 | -0.051 | 10.829
12 | 0.782 | 0.08413 | -0.043 | 9.302
12.5 | 0.808 | 0.09257 | -0.043 | 8.734
13 | 0.834 | 0.08921 | -0.043 | 9.354
13.5 | 0.861 | 0.09758 | -0.043 | 8.818
14 | 0.889 | 0.10551 | -0.045 | 8.425
14.5 | 0.919 | 0.10933 | -0.049 | 8.409
15 | 0.941 | 0.11225 | -0.046 | 8.38
15.5 | 0.967 | 0.11763 | -0.046 | 8.221
16 | 0.998 | 0.12149 | -0.05 | 8.213
16.5 | 1.028 | 0.12787 | -0.053 | 8.042
17 | 1.048 | 0.12763 | -0.049 | 8.208
17.5 | 1.076 | 0.13343 | -0.051 | 8.067
18 | 1.108 | 0.135 | -0.055 | 8.21
18.5 | 1.143 | 0.13727 | -0.058 | 8.328
19 | 1.154 | 0.14899 | -0.053 | 7.745
19.5 | 1.182 | 0.15026 | -0.054 | 7.866
20 | 1.214 | 0.1533 | -0.057 | 7.919

## 88. Re 6M Mach 0.50 (2)
BIGFOIL.COM POLAR EXPORT
NACA64-313 a=0.8
NACA64-313 a=0.8 |  |  |  | Cl Max: | 1.2929 | at alpha= | 9 | deg
XFOIL ncrit=9 |  |  |  | L/D Max: | 133.84 | at alpha= | 2.5 | deg
Re: | 6000000 |  |  | Cd Min: | 0.12867 | at alpha= | 14 | deg
Mach: | 0.5 |  |  | Cl=0 at alpha= | -2.3685 | deg
|  |  |  | @ Cl=0.1, Cd= | 0.005313
|  |  |  | @ Cl=0.4, Cd= | 0.0042242
|  |  |  | @ Cl=0.6, Cd= | 0.0045326
alpha (deg) | Cl | Cd | Cm | Cl/Cd
-13 | -0.4772 | 0.12688 | -0.0328 | -3.761
-12.5 | -0.4709 | 0.11698 | -0.0386 | -4.0255
-12 | -0.4751 | 0.10539 | -0.0455 | -4.508
-11.5 | -0.4881 | 0.09305 | -0.0533 | -5.2456
-11 | -0.508 | 0.08047 | -0.0616 | -6.3129
-10.5 | -0.5325 | 0.06733 | -0.0707 | -7.9088
-10 | -0.5635 | 0.05181 | -0.0827 | -10.8763
-9.5 | -0.5957 | 0.04125 | -0.09 | -14.4412
-9 | -0.6304 | 0.03307 | -0.0929 | -19.0626
-8.5 | -0.6627 | 0.02731 | -0.0904 | -24.2658
-8 | -0.6849 | 0.02175 | -0.0842 | -31.4897
-7.5 | -0.6805 | 0.01525 | -0.0793 | -44.623
-7 | -0.6435 | 0.01092 | -0.0749 | -58.9286
-6.5 | -0.5824 | 0.00912 | -0.072 | -63.8596
-6 | -0.5138 | 0.00814 | -0.0701 | -63.1204
-5.5 | -0.4426 | 0.00757 | -0.0689 | -58.4676
-5 | -0.3709 | 0.00719 | -0.0682 | -51.5855
-4.5 | -0.2997 | 0.00685 | -0.0678 | -43.7518
-4 | -0.2288 | 0.00661 | -0.0677 | -34.6142
-3.5 | -0.1583 | 0.00638 | -0.0678 | -24.8119
-3 | -0.0879 | 0.00619 | -0.068 | -14.2003
-2.5 | -0.0181 | 0.00599 | -0.0684 | -3.0217
-2 | 0.0507 | 0.00566 | -0.0689 | 8.9576
-1.5 | 0.1189 | 0.00518 | -0.0696 | 22.9537
-1 | 0.1865 | 0.00449 | -0.0705 | 41.5367
-0.5 | 0.2555 | 0.00426 | -0.0712 | 59.9765
0 | 0.3253 | 0.00421 | -0.072 | 77.2684
0.5 | 0.3951 | 0.00422 | -0.0727 | 93.6256
1 | 0.4648 | 0.00428 | -0.0734 | 108.5981
1.5 | 0.5342 | 0.00439 | -0.0739 | 121.6856
2 | 0.6034 | 0.00454 | -0.0743 | 132.9075
2.5 | 0.6692 | 0.005 | -0.0742 | 133.84
3 | 0.7252 | 0.00617 | -0.0726 | 117.5365
3.5 | 0.7817 | 0.0072 | -0.0708 | 108.5694
4.5 | 0.9 | 0.00866 | -0.067 | 103.9261
5 | 0.9627 | 0.00912 | -0.0653 | 105.5592
5.5 | 1.0237 | 0.00964 | -0.0629 | 106.1929
6 | 1.0837 | 0.01016 | -0.0601 | 106.6634
6.5 | 1.1379 | 0.01084 | -0.056 | 104.9723
7 | 1.1788 | 0.01155 | -0.0495 | 102.0606
7.5 | 1.218 | 0.01255 | -0.043 | 97.0518
8 | 1.2498 | 0.01409 | -0.0359 | 88.7012
8.5 | 1.279 | 0.01605 | -0.0289 | 79.6885
9 | 1.2929 | 0.01908 | -0.0212 | 67.7621
9.5 | 1.2913 | 0.02349 | -0.0137 | 54.9723
10 | 1.2729 | 0.02969 | -0.0072 | 42.873
10.5 | 1.244 | 0.03716 | -0.0029 | 33.4769
11 | 1.2129 | 0.04644 | -0.0021 | 26.1176
11.5 | 1.1803 | 0.05709 | -0.0043 | 20.6744
12 | 1.1469 | 0.06928 | -0.0094 | 16.5546
12.5 | 1.1158 | 0.0828 | -0.017 | 13.4758
13 | 1.0882 | 0.09767 | -0.0267 | 11.1416
13.5 | 1.0672 | 0.11313 | -0.0371 | 9.4334
14 | 1.0489 | 0.12867 | -0.0469 | 8.1519

## 89. Re 7M Mach 0.00 (1)
BIGFOIL.COM POLAR EXPORT
NACA64-313 a=0.8
NACA64-313 a=0.8 |  |  |  | Cl Max: | 1.289 | at alpha= | 11.5 | deg
JavaFoil+Calcfoil stall+Eppler ext transition |  |  |  | L/D Max: | 121.196 | at alpha= | 3 | deg
Re: | 7000000 |  |  | Cd Min: | 0.00483 | at alpha= | -1.5 | deg
Mach: | 0 |  |  | Cl=0 at alpha= | -2.35 | deg
|  |  |  | @ Cl=0.1, Cd= | 0.004831
|  |  |  | @ Cl=0.4, Cd= | 0.004987
|  |  |  | @ Cl=0.6, Cd= | 0.005206
alpha (deg) | Cl | Cd | Cm | Cl/Cd
-17.5 | -0.668 | 0.1277 | -0.02 | -5.232
-17 | -0.689 | 0.12133 | -0.02 | -5.675
-16.5 | -0.709 | 0.11311 | -0.021 | -6.265
-16 | -0.727 | 0.10578 | -0.022 | -6.875
-15.5 | -0.744 | 0.09895 | -0.023 | -7.515
-15 | -0.758 | 0.0922 | -0.024 | -8.219
-14.5 | -0.771 | 0.0848 | -0.025 | -9.088
-14 | -0.786 | 0.07394 | -0.028 | -10.627
-13.5 | -0.846 | 0.03458 | -0.036 | -24.47
-13 | -0.857 | 0.02563 | -0.037 | -33.449
-12.5 | -0.874 | 0.01651 | -0.04 | -52.949
-12 | -0.868 | 0.01403 | -0.041 | -61.859
-11.5 | -0.861 | 0.01198 | -0.042 | -71.838
-11 | -0.845 | 0.01096 | -0.043 | -77.084
-10.5 | -0.825 | 0.01022 | -0.044 | -80.717
-10 | -0.793 | 0.00975 | -0.045 | -81.266
-9.5 | -0.757 | 0.00926 | -0.045 | -81.719
-9 | -0.717 | 0.00896 | -0.046 | -80.033
-8.5 | -0.675 | 0.00857 | -0.047 | -78.784
-8 | -0.63 | 0.00827 | -0.047 | -76.16
-7.5 | -0.582 | 0.00797 | -0.048 | -72.963
-7 | -0.531 | 0.00777 | -0.048 | -68.397
-6.5 | -0.479 | 0.00754 | -0.049 | -63.558
-6 | -0.425 | 0.00737 | -0.05 | -57.679
-5.5 | -0.369 | 0.00719 | -0.05 | -51.398
-5 | -0.313 | 0.00703 | -0.051 | -44.455
-4.5 | -0.255 | 0.0069 | -0.051 | -36.962
-4 | -0.196 | 0.00674 | -0.052 | -29.099
-3.5 | -0.137 | 0.00663 | -0.053 | -20.679
-3 | -0.078 | 0.00651 | -0.053 | -11.915
-2.5 | -0.018 | 0.00531 | -0.054 | -3.366
-2 | 0.042 | 0.00486 | -0.054 | 8.657
-1.5 | 0.102 | 0.00483 | -0.055 | 21.162
-1 | 0.162 | 0.00484 | -0.056 | 33.565
-0.5 | 0.222 | 0.00484 | -0.056 | 45.955
0 | 0.283 | 0.0049 | -0.057 | 57.72
0.5 | 0.343 | 0.00493 | -0.057 | 69.521
1 | 0.403 | 0.00499 | -0.058 | 80.724
1.5 | 0.463 | 0.00499 | -0.059 | 92.793
2 | 0.523 | 0.00507 | -0.059 | 103.164
2.5 | 0.581 | 0.00517 | -0.06 | 112.281
3 | 0.639 | 0.00528 | -0.06 | 121.196
3.5 | 0.698 | 0.00608 | -0.061 | 114.805
4 | 0.755 | 0.00665 | -0.061 | 113.553
4.5 | 0.812 | 0.00786 | -0.062 | 103.282
5 | 0.867 | 0.00858 | -0.062 | 101.057
5.5 | 0.92 | 0.00893 | -0.063 | 103.018
6 | 0.972 | 0.00922 | -0.063 | 105.427
6.5 | 1.021 | 0.00914 | -0.064 | 111.761
7 | 1.068 | 0.01024 | -0.064 | 104.3
7.5 | 1.112 | 0.01066 | -0.065 | 104.266
8 | 1.152 | 0.01112 | -0.065 | 103.569
8.5 | 1.186 | 0.01159 | -0.066 | 102.288
9 | 1.216 | 0.01212 | -0.066 | 100.323
9.5 | 1.241 | 0.01273 | -0.066 | 97.425
10 | 1.261 | 0.01331 | -0.067 | 94.686
10.5 | 1.275 | 0.01403 | -0.067 | 90.872
11 | 1.285 | 0.01478 | -0.068 | 86.909
11.5 | 1.289 | 0.01557 | -0.068 | 82.74
12 | 1.287 | 0.01649 | -0.068 | 78.061
12.5 | 1.28 | 0.01779 | -0.068 | 71.946
13 | 1.268 | 0.01897 | -0.069 | 66.843
13.5 | 1.251 | 0.0205 | -0.069 | 61.025
14 | 1.226 | 0.02241 | -0.069 | 54.69
14.5 | 1.193 | 0.02428 | -0.069 | 49.163
15 | 1.149 | 0.02861 | -0.068 | 40.154
15.5 | 1.1 | 0.03435 | -0.067 | 32.026
16 | 1.036 | 0.04755 | -0.065 | 21.787
16.5 | 0.918 | 0.10021 | -0.051 | 9.163

## 90. Re 7M Mach 0.00 (2)
BIGFOIL.COM POLAR EXPORT
NACA64-313 a=0.8
NACA64-313 a=0.8 |  |  |  | Cl Max: | 1.7977 | at alpha= | 19.5 | deg
XFOIL ncrit=9 |  |  |  | L/D Max: | 117.791 | at alpha= | 2 | deg
Re: | 7000000 |  |  | Cd Min: | 0.05333 | at alpha= | 20 | deg
Mach: | 0 |  |  | Cl=0 at alpha= | -2.372 | deg
|  |  |  | @ Cl=0.1, Cd= | 0.0047654
|  |  |  | @ Cl=0.4, Cd= | 0.0040469
|  |  |  | @ Cl=0.6, Cd= | 0.0054769
alpha (deg) | Cl | Cd | Cm | Cl/Cd
-20 | -1.5456 | 0.03816 | -0.0699 | -40.5031
-19.5 | -1.5441 | 0.03357 | -0.0708 | -45.9964
-19 | -1.5355 | 0.02991 | -0.071 | -51.3373
-18.5 | -1.5221 | 0.0269 | -0.0706 | -56.5836
-18 | -1.5112 | 0.02395 | -0.0696 | -63.0981
-17.5 | -1.4928 | 0.0218 | -0.0682 | -68.4771
-17 | -1.4718 | 0.02011 | -0.0664 | -73.1875
-16.5 | -1.4593 | 0.01849 | -0.0626 | -78.9237
-15.5 | -1.4012 | 0.01671 | -0.0566 | -83.854
-15 | -1.3648 | 0.01558 | -0.0547 | -87.5995
-14.5 | -1.3238 | 0.01455 | -0.0534 | -90.9828
-14 | -1.2791 | 0.01371 | -0.0525 | -93.2969
-13.5 | -1.232 | 0.01295 | -0.0519 | -95.1351
-13 | -1.183 | 0.01229 | -0.0515 | -96.2571
-12.5 | -1.1326 | 0.01168 | -0.0513 | -96.9692
-12 | -1.081 | 0.01116 | -0.0511 | -96.8638
-11.5 | -1.0286 | 0.01065 | -0.0511 | -96.5822
-11 | -0.9756 | 0.01016 | -0.0511 | -96.0236
-10.5 | -0.9218 | 0.00972 | -0.0512 | -94.8354
-10 | -0.8677 | 0.00927 | -0.0514 | -93.603
-9.5 | -0.8138 | 0.00872 | -0.0515 | -93.3257
-9 | -0.7588 | 0.00833 | -0.0517 | -91.0924
-8.5 | -0.7031 | 0.008 | -0.052 | -87.8875
-8 | -0.647 | 0.0077 | -0.0524 | -84.026
-7.5 | -0.5904 | 0.00745 | -0.0528 | -79.2483
-7 | -0.5338 | 0.00714 | -0.0533 | -74.7619
-6.5 | -0.4769 | 0.00689 | -0.0537 | -69.2163
-6 | -0.4196 | 0.00669 | -0.0542 | -62.7205
-5.5 | -0.3621 | 0.00648 | -0.0548 | -55.8796
-5 | -0.3046 | 0.00629 | -0.0553 | -48.4261
-4.5 | -0.2467 | 0.00615 | -0.0559 | -40.1138
-4 | -0.1888 | 0.00598 | -0.0565 | -31.5719
-3.5 | -0.1307 | 0.00582 | -0.0571 | -22.457
-3 | -0.0727 | 0.00566 | -0.0577 | -12.8445
-2.5 | -0.0148 | 0.00544 | -0.0583 | -2.7206
-2 | 0.043 | 0.00515 | -0.059 | 8.3495
-1.5 | 0.1008 | 0.00476 | -0.0597 | 21.1765
-1 | 0.1583 | 0.00431 | -0.0604 | 36.7285
-0.5 | 0.2161 | 0.00402 | -0.0612 | 53.7562
0 | 0.2744 | 0.00398 | -0.0618 | 68.9447
0.5 | 0.3328 | 0.00398 | -0.0625 | 83.6181
1 | 0.3911 | 0.00403 | -0.0631 | 97.0471
1.5 | 0.4489 | 0.00414 | -0.0637 | 108.43
2 | 0.5065 | 0.0043 | -0.0642 | 117.7907
2.5 | 0.56 | 0.00499 | -0.0642 | 112.2244
3 | 0.6134 | 0.00564 | -0.0642 | 108.7589
3.5 | 0.6664 | 0.00628 | -0.0641 | 106.1146
4 | 0.7199 | 0.00682 | -0.064 | 105.5572
4.5 | 0.7734 | 0.00731 | -0.0639 | 105.8003
5 | 0.8274 | 0.00771 | -0.0639 | 107.3152
5.5 | 0.8816 | 0.00805 | -0.0639 | 109.5155
6 | 0.9358 | 0.00835 | -0.0639 | 112.0719
6.5 | 0.9892 | 0.00869 | -0.0637 | 113.832
7 | 1.0425 | 0.009 | -0.0636 | 115.8333
7.5 | 1.0947 | 0.00939 | -0.0633 | 116.5815
8 | 1.1467 | 0.00974 | -0.063 | 117.731
8.5 | 1.1971 | 0.01018 | -0.0624 | 117.5933
9 | 1.2469 | 0.01061 | -0.0618 | 117.5212
9.5 | 1.296 | 0.01104 | -0.061 | 117.3913
10 | 1.3429 | 0.01156 | -0.0599 | 116.1678
10.5 | 1.3874 | 0.01214 | -0.0584 | 114.2834
11 | 1.4282 | 0.01238 | -0.0561 | 115.3635
11.5 | 1.47 | 0.01298 | -0.0543 | 113.2512
12 | 1.5011 | 0.01364 | -0.0504 | 110.0513
12.5 | 1.5274 | 0.01448 | -0.046 | 105.4834
13 | 1.5545 | 0.01548 | -0.0421 | 100.4199
13.5 | 1.5833 | 0.01652 | -0.0389 | 95.8414
14 | 1.6123 | 0.01763 | -0.0359 | 91.4521
14.5 | 1.6393 | 0.01895 | -0.033 | 86.5066
15 | 1.6642 | 0.02048 | -0.0302 | 81.2598
15.5 | 1.6855 | 0.02235 | -0.0272 | 75.4139
16 | 1.7039 | 0.02454 | -0.0245 | 69.4336
16.5 | 1.7232 | 0.02682 | -0.0221 | 64.2506
17 | 1.7412 | 0.02933 | -0.0201 | 59.3658
17.5 | 1.7576 | 0.03211 | -0.0184 | 54.7368
18 | 1.7724 | 0.03523 | -0.017 | 50.3094
18.5 | 1.7841 | 0.03882 | -0.0158 | 45.9583
19 | 1.7918 | 0.04304 | -0.0151 | 41.631
19.5 | 1.7977 | 0.04769 | -0.0148 | 37.6955
20 | 1.7973 | 0.05333 | -0.0151 | 33.7015

## 91. Re 7M Mach 0.10 (1)
BIGFOIL.COM POLAR EXPORT
NACA64-313 a=0.8
NACA64-313 a=0.8 |  |  |  | Cl Max: | 1.278 | at alpha= | 11.5 | deg
JavaFoil+Calcfoil stall+Eppler ext transition |  |  |  | L/D Max: | 121.905 | at alpha= | 3 | deg
Re: | 7000000 |  |  | Cd Min: | 0.00483 | at alpha= | -1 | deg
Mach: | 0.1 |  |  | Cl=0 at alpha= | -2.35 | deg
|  |  |  | @ Cl=0.1, Cd= | 0.0048405
|  |  |  | @ Cl=0.4, Cd= | 0.0049751
|  |  |  | @ Cl=0.6, Cd= | 0.0051971
alpha (deg) | Cl | Cd | Cm | Cl/Cd
-17.5 | -0.626 | 0.13183 | -0.019 | -4.747
-17 | -0.65 | 0.12426 | -0.02 | -5.227
-16.5 | -0.673 | 0.11611 | -0.021 | -5.796
-16 | -0.695 | 0.10863 | -0.021 | -6.395
-15.5 | -0.715 | 0.10193 | -0.022 | -7.01
-15 | -0.732 | 0.09549 | -0.023 | -7.664
-14.5 | -0.747 | 0.08922 | -0.024 | -8.368
-14 | -0.76 | 0.08102 | -0.026 | -9.385
-13.5 | -0.77 | 0.06903 | -0.029 | -11.155
-13 | -0.849 | 0.0244 | -0.038 | -34.793
-12.5 | -0.857 | 0.01825 | -0.04 | -46.961
-12 | -0.856 | 0.01483 | -0.041 | -57.688
-11.5 | -0.848 | 0.01289 | -0.042 | -65.759
-11 | -0.839 | 0.01119 | -0.043 | -74.933
-10.5 | -0.822 | 0.01043 | -0.045 | -78.834
-10 | -0.791 | 0.00986 | -0.045 | -80.254
-9.5 | -0.756 | 0.00935 | -0.046 | -80.887
-9 | -0.718 | 0.00904 | -0.046 | -79.376
-8.5 | -0.676 | 0.00864 | -0.047 | -78.24
-8 | -0.631 | 0.00833 | -0.048 | -75.736
-7.5 | -0.583 | 0.00803 | -0.048 | -72.611
-7 | -0.533 | 0.00778 | -0.049 | -68.572
-6.5 | -0.481 | 0.00759 | -0.049 | -63.372
-6 | -0.427 | 0.00737 | -0.05 | -57.919
-5.5 | -0.371 | 0.00719 | -0.05 | -51.642
-5 | -0.314 | 0.00703 | -0.051 | -44.67
-4.5 | -0.256 | 0.00689 | -0.052 | -37.152
-4 | -0.197 | 0.00678 | -0.052 | -29.079
-3.5 | -0.138 | 0.00665 | -0.053 | -20.722
-3 | -0.078 | 0.00651 | -0.053 | -11.985
-2.5 | -0.018 | 0.00533 | -0.054 | -3.371
-2 | 0.042 | 0.00485 | -0.055 | 8.711
-1.5 | 0.103 | 0.00484 | -0.055 | 21.194
-1 | 0.163 | 0.00483 | -0.056 | 33.774
-0.5 | 0.224 | 0.00487 | -0.056 | 45.944
0 | 0.284 | 0.00489 | -0.057 | 58.05
0.5 | 0.344 | 0.00492 | -0.058 | 69.968
1 | 0.405 | 0.00498 | -0.058 | 81.216
1.5 | 0.465 | 0.005 | -0.059 | 92.981
2 | 0.525 | 0.00506 | -0.059 | 103.827
2.5 | 0.584 | 0.00517 | -0.06 | 112.941
3 | 0.643 | 0.00527 | -0.061 | 121.905
3.5 | 0.701 | 0.00608 | -0.061 | 115.287
4 | 0.759 | 0.00667 | -0.062 | 113.761
4.5 | 0.816 | 0.00866 | -0.062 | 94.271
5 | 0.871 | 0.00859 | -0.063 | 101.412
5.5 | 0.924 | 0.00894 | -0.063 | 103.362
6 | 0.976 | 0.00889 | -0.064 | 109.854
6.5 | 1.025 | 0.00923 | -0.064 | 111.075
7 | 1.072 | 0.01031 | -0.065 | 103.978
7.5 | 1.115 | 0.01075 | -0.065 | 103.763
8 | 1.154 | 0.01121 | -0.066 | 102.948
8.5 | 1.188 | 0.01175 | -0.066 | 101.13
9 | 1.217 | 0.01225 | -0.066 | 99.337
9.5 | 1.24 | 0.01287 | -0.067 | 96.394
10 | 1.258 | 0.01354 | -0.067 | 92.89
10.5 | 1.271 | 0.01427 | -0.067 | 89.032
11 | 1.277 | 0.01503 | -0.068 | 85.003
11.5 | 1.278 | 0.0159 | -0.068 | 80.408
12 | 1.274 | 0.01688 | -0.068 | 75.443
12.5 | 1.262 | 0.01821 | -0.069 | 69.33
13 | 1.245 | 0.01973 | -0.069 | 63.119
13.5 | 1.224 | 0.02141 | -0.069 | 57.152
14 | 1.191 | 0.02384 | -0.069 | 49.967
14.5 | 1.153 | 0.02604 | -0.069 | 44.277
15 | 1.098 | 0.03226 | -0.068 | 34.036
15.5 | 1.038 | 0.04161 | -0.066 | 24.935
16 | 0.926 | 0.08294 | -0.056 | 11.161
16.5 | 0.856 | 0.114 | -0.046 | 7.505

## 92. Re 7M Mach 0.10 (2)
BIGFOIL.COM POLAR EXPORT
NACA64-313 a=0.8
NACA64-313 a=0.8 |  |  |  | Cl Max: | 1.7807 | at alpha= | 19.5 | deg
XFOIL ncrit=9 |  |  |  | L/D Max: | 118.237 | at alpha= | 2 | deg
Re: | 7000000 |  |  | Cd Min: | 0.05921 | at alpha= | 20 | deg
Mach: | 0.1 |  |  | Cl=0 at alpha= | -2.3708 | deg
|  |  |  | @ Cl=0.1, Cd= | 0.0047867
|  |  |  | @ Cl=0.4, Cd= | 0.0040525
|  |  |  | @ Cl=0.6, Cd= | 0.0054442
alpha (deg) | Cl | Cd | Cm | Cl/Cd
-20 | -1.5092 | 0.04475 | -0.0708 | -33.7251
-19.5 | -1.5166 | 0.03873 | -0.0728 | -39.1583
-19 | -1.515 | 0.03399 | -0.0737 | -44.5719
-18.5 | -1.5067 | 0.03017 | -0.0739 | -49.9403
-18 | -1.499 | 0.02659 | -0.0734 | -56.3746
-17.5 | -1.4836 | 0.0239 | -0.0724 | -62.0753
-17 | -1.4632 | 0.02182 | -0.0709 | -67.0577
-16.5 | -1.4492 | 0.01971 | -0.0682 | -73.5261
-16 | -1.431 | 0.01845 | -0.0644 | -77.561
-15 | -1.3683 | 0.01655 | -0.0585 | -82.6767
-14.5 | -1.3316 | 0.01523 | -0.0564 | -87.4327
-14 | -1.2883 | 0.01424 | -0.0551 | -90.4705
-13.5 | -1.2417 | 0.01337 | -0.0542 | -92.8721
-13 | -1.1926 | 0.01265 | -0.0535 | -94.2767
-12.5 | -1.142 | 0.01198 | -0.053 | -95.3255
-12 | -1.09 | 0.01142 | -0.0527 | -95.4466
-11.5 | -1.0371 | 0.01086 | -0.0525 | -95.4972
-11 | -0.9837 | 0.01033 | -0.0524 | -95.2275
-10.5 | -0.9294 | 0.00986 | -0.0523 | -94.2596
-10 | -0.8745 | 0.00942 | -0.0524 | -92.8344
-9.5 | -0.8202 | 0.00885 | -0.0524 | -92.678
-9 | -0.7648 | 0.00842 | -0.0525 | -90.8314
-8.5 | -0.7086 | 0.00806 | -0.0527 | -87.9156
-8 | -0.6519 | 0.00776 | -0.053 | -84.0077
-7.5 | -0.5948 | 0.00749 | -0.0534 | -79.4126
-7 | -0.5377 | 0.00719 | -0.0538 | -74.7844
-6.5 | -0.4804 | 0.00692 | -0.0542 | -69.422
-6 | -0.4225 | 0.00671 | -0.0547 | -62.9657
-5.5 | -0.3646 | 0.00651 | -0.0552 | -56.0061
-5 | -0.3066 | 0.00631 | -0.0557 | -48.5895
-4.5 | -0.2484 | 0.00617 | -0.0562 | -40.2593
-4 | -0.1901 | 0.00599 | -0.0568 | -31.7362
-3.5 | -0.1316 | 0.00584 | -0.0574 | -22.5342
-3 | -0.0732 | 0.00568 | -0.058 | -12.8873
-1.5 | 0.1013 | 0.00478 | -0.06 | 21.1925
-1 | 0.1592 | 0.00432 | -0.0608 | 36.8519
-0.5 | 0.2174 | 0.00402 | -0.0615 | 54.0796
0 | 0.2761 | 0.00398 | -0.0622 | 69.3719
0.5 | 0.3348 | 0.00399 | -0.0628 | 83.9098
1 | 0.3934 | 0.00404 | -0.0634 | 97.3762
1.5 | 0.4516 | 0.00415 | -0.064 | 108.8193
2 | 0.5096 | 0.00431 | -0.0645 | 118.2367
2.5 | 0.5633 | 0.005 | -0.0645 | 112.66
3 | 0.617 | 0.00565 | -0.0645 | 109.2035
3.5 | 0.6702 | 0.00631 | -0.0643 | 106.2124
4 | 0.724 | 0.00686 | -0.0642 | 105.5394
4.5 | 0.7779 | 0.00734 | -0.0641 | 105.9809
5 | 0.8321 | 0.00775 | -0.064 | 107.3677
5.5 | 0.8866 | 0.00809 | -0.064 | 109.5921
6 | 0.9412 | 0.00839 | -0.0639 | 112.1812
6.5 | 0.9951 | 0.00873 | -0.0638 | 113.9863
7 | 1.0486 | 0.00907 | -0.0635 | 115.6119
7.5 | 1.1012 | 0.00945 | -0.0632 | 116.5291
8 | 1.1535 | 0.00981 | -0.0627 | 117.5841
8.5 | 1.2039 | 0.01029 | -0.062 | 116.9971
9 | 1.2542 | 0.01071 | -0.0613 | 117.1055
9.5 | 1.3033 | 0.01116 | -0.0604 | 116.7832
10 | 1.3499 | 0.01171 | -0.059 | 115.2775
10.5 | 1.3946 | 0.01229 | -0.0574 | 113.4744
11 | 1.435 | 0.01256 | -0.0548 | 114.2516
11.5 | 1.4741 | 0.01319 | -0.0522 | 111.7589
12 | 1.5012 | 0.01393 | -0.0475 | 107.7674
12.5 | 1.5283 | 0.01487 | -0.0432 | 102.7774
13 | 1.5571 | 0.0159 | -0.0396 | 97.9308
13.5 | 1.5862 | 0.01701 | -0.0364 | 93.251
14 | 1.6147 | 0.01826 | -0.0333 | 88.4283
14.5 | 1.6407 | 0.01974 | -0.0302 | 83.1155
15 | 1.6642 | 0.02148 | -0.0272 | 77.4767
15.5 | 1.6832 | 0.02366 | -0.0241 | 71.1412
16 | 1.7019 | 0.02601 | -0.0215 | 65.4325
16.5 | 1.7229 | 0.02831 | -0.0194 | 60.8584
17 | 1.7397 | 0.03111 | -0.0173 | 55.9209
17.5 | 1.7546 | 0.03424 | -0.0157 | 51.2442
18 | 1.7649 | 0.03801 | -0.0143 | 46.4325
18.5 | 1.773 | 0.04224 | -0.0134 | 41.9744
19 | 1.7767 | 0.04722 | -0.013 | 37.626
19.5 | 1.7807 | 0.05244 | -0.0131 | 33.9569
20 | 1.7745 | 0.05921 | -0.014 | 29.9696

## 93. Re 7M Mach 0.25 (1)
BIGFOIL.COM POLAR EXPORT
NACA64-313 a=0.8
NACA64-313 a=0.8 |  |  |  | Cl Max: | 1.232 | at alpha= | 10 | deg
JavaFoil+Calcfoil stall+Eppler ext transition |  |  |  | L/D Max: | 123.173 | at alpha= | 3 | deg
Re: | 7000000 |  |  | Cd Min: | 0.00485 | at alpha= | -1 | deg
Mach: | 0.25 |  |  | Cl=0 at alpha= | -2.3525 | deg
|  |  |  | @ Cl=0.1, Cd= | 0.0048724
|  |  |  | @ Cl=0.4, Cd= | 0.0050045
|  |  |  | @ Cl=0.6, Cd= | 0.00525
alpha (deg) | Cl | Cd | Cm | Cl/Cd
-16 | -0.41 | 0.12437 | -0.019 | -3.3
-15.5 | -0.467 | 0.11576 | -0.019 | -4.034
-15 | -0.519 | 0.10931 | -0.02 | -4.747
-14.5 | -0.565 | 0.10255 | -0.02 | -5.514
-14 | -0.606 | 0.097 | -0.021 | -6.25
-13.5 | -0.63 | 0.0889 | -0.022 | -7.092
-13 | -0.648 | 0.08204 | -0.024 | -7.9
-12.5 | -0.66 | 0.07685 | -0.025 | -8.586
-12 | -0.673 | 0.06585 | -0.028 | -10.225
-11.5 | -0.755 | 0.02248 | -0.04 | -33.586
-11 | -0.776 | 0.01457 | -0.043 | -53.254
-10.5 | -0.774 | 0.01237 | -0.044 | -62.578
-10 | -0.768 | 0.0107 | -0.046 | -71.804
-9.5 | -0.748 | 0.00992 | -0.047 | -75.432
-9 | -0.716 | 0.00946 | -0.048 | -75.671
-8.5 | -0.679 | 0.00907 | -0.048 | -74.821
-8 | -0.637 | 0.00865 | -0.049 | -73.702
-7.5 | -0.592 | 0.00826 | -0.049 | -71.628
-7 | -0.543 | 0.00796 | -0.05 | -68.201
-6.5 | -0.491 | 0.00777 | -0.051 | -63.141
-6 | -0.436 | 0.00752 | -0.051 | -58.054
-5.5 | -0.38 | 0.00734 | -0.052 | -51.778
-5 | -0.322 | 0.00716 | -0.053 | -44.962
-4.5 | -0.263 | 0.00701 | -0.053 | -37.5
-4 | -0.202 | 0.00685 | -0.054 | -29.551
-3.5 | -0.141 | 0.00671 | -0.054 | -21.087
-3 | -0.08 | 0.00655 | -0.055 | -12.227
-2.5 | -0.018 | 0.00539 | -0.056 | -3.424
-2 | 0.043 | 0.0049 | -0.056 | 8.86
-1.5 | 0.105 | 0.00487 | -0.057 | 21.65
-1 | 0.168 | 0.00485 | -0.057 | 34.574
-0.5 | 0.23 | 0.00491 | -0.058 | 46.798
0 | 0.292 | 0.00491 | -0.059 | 59.466
0.5 | 0.354 | 0.00496 | -0.059 | 71.332
1 | 0.416 | 0.00502 | -0.06 | 82.792
1.5 | 0.478 | 0.00504 | -0.06 | 94.731
2 | 0.54 | 0.00514 | -0.061 | 104.989
2.5 | 0.6 | 0.00525 | -0.062 | 114.181
3 | 0.66 | 0.00536 | -0.062 | 123.173
3.5 | 0.72 | 0.00623 | -0.063 | 115.633
4 | 0.779 | 0.00695 | -0.063 | 112.093
4.5 | 0.837 | 0.00853 | -0.064 | 98.09
5 | 0.893 | 0.00897 | -0.064 | 99.55
5.5 | 0.946 | 0.00887 | -0.065 | 106.754
6 | 0.998 | 0.00867 | -0.065 | 115.041
6.5 | 1.046 | 0.01028 | -0.066 | 101.721
7 | 1.091 | 0.01074 | -0.066 | 101.524
7.5 | 1.132 | 0.01126 | -0.067 | 100.475
8 | 1.167 | 0.01182 | -0.067 | 98.769
8.5 | 1.195 | 0.01239 | -0.068 | 96.423
9 | 1.215 | 0.01307 | -0.068 | 92.994
9.5 | 1.228 | 0.01383 | -0.068 | 88.804
10 | 1.232 | 0.01465 | -0.069 | 84.103
10.5 | 1.228 | 0.01554 | -0.069 | 79.001
11 | 1.214 | 0.01652 | -0.069 | 73.463
11.5 | 1.189 | 0.01792 | -0.07 | 66.358
12 | 1.156 | 0.01926 | -0.07 | 60.037
12.5 | 1.11 | 0.02155 | -0.07 | 51.515
13 | 1.038 | 0.0279 | -0.068 | 37.211
13.5 | 0.872 | 0.07662 | -0.051 | 11.379
14 | 0.793 | 0.09563 | -0.042 | 8.294
14.5 | 0.72 | 0.10699 | -0.038 | 6.733
15 | 0.646 | 0.11491 | -0.037 | 5.626

## 94. Re 7M Mach 0.25 (2)
BIGFOIL.COM POLAR EXPORT
NACA64-313 a=0.8
NACA64-313 a=0.8 |  |  |  | Cl Max: | 1.6952 | at alpha= | 17 | deg
XFOIL ncrit=9 |  |  |  | L/D Max: | 121.359 | at alpha= | 2 | deg
Re: | 7000000 |  |  | Cd Min: | 0.10518 | at alpha= | 20 | deg
Mach: | 0.25 |  |  | Cl=0 at alpha= | -2.3719 | deg
|  |  |  | @ Cl=0.1, Cd= | 0.004864
|  |  |  | @ Cl=0.4, Cd= | 0.0040636
|  |  |  | @ Cl=0.6, Cd= | 0.0052735
alpha (deg) | Cl | Cd | Cm | Cl/Cd
-18 | -1.1289 | 0.08443 | -0.0541 | -13.3708
-17.5 | -1.2173 | 0.06242 | -0.07 | -19.5018
-17 | -1.2412 | 0.0521 | -0.0764 | -23.8234
-16.5 | -1.2904 | 0.0406 | -0.0827 | -31.7833
-16 | -1.2927 | 0.03481 | -0.0843 | -37.1359
-15 | -1.2807 | 0.02595 | -0.0843 | -49.3526
-14.5 | -1.2817 | 0.02212 | -0.082 | -57.943
-14 | -1.2752 | 0.02003 | -0.0767 | -63.6645
-13.5 | -1.2708 | 0.01744 | -0.0701 | -72.867
-13 | -1.2329 | 0.01576 | -0.067 | -78.2297
-12.5 | -1.1863 | 0.01446 | -0.0647 | -82.0401
-12 | -1.1333 | 0.01362 | -0.0631 | -83.2085
-11.5 | -1.0803 | 0.01266 | -0.0616 | -85.3318
-11 | -1.0263 | 0.01173 | -0.0602 | -87.4936
-10.5 | -0.9702 | 0.01098 | -0.0592 | -88.3607
-10 | -0.9133 | 0.01028 | -0.0584 | -88.8424
-9.5 | -0.8554 | 0.00969 | -0.0578 | -88.2766
-9 | -0.7976 | 0.00906 | -0.0572 | -88.0353
-8.5 | -0.7391 | 0.0085 | -0.0569 | -86.9529
-7.5 | -0.6196 | 0.00775 | -0.0567 | -79.9484
-7 | -0.5594 | 0.00746 | -0.0568 | -74.9866
-6.5 | -0.4995 | 0.00712 | -0.0569 | -70.1545
-6 | -0.4392 | 0.00685 | -0.0571 | -64.1168
-5.5 | -0.3786 | 0.00664 | -0.0575 | -57.0181
-5 | -0.3182 | 0.00641 | -0.0578 | -49.6412
-4.5 | -0.2576 | 0.00623 | -0.0583 | -41.3483
-4 | -0.1971 | 0.00606 | -0.0587 | -32.5248
-3.5 | -0.1364 | 0.00592 | -0.0593 | -23.0405
-3 | -0.0758 | 0.00576 | -0.0598 | -13.1597
-2.5 | -0.0154 | 0.00553 | -0.0604 | -2.7848
-2 | 0.0447 | 0.00523 | -0.061 | 8.5468
-0.5 | 0.2245 | 0.00404 | -0.0633 | 55.5693
0 | 0.2852 | 0.00401 | -0.064 | 71.1222
0.5 | 0.3459 | 0.00401 | -0.0647 | 86.2594
1 | 0.4065 | 0.00407 | -0.0653 | 99.8771
1.5 | 0.4667 | 0.00418 | -0.0659 | 111.6507
2 | 0.5267 | 0.00434 | -0.0664 | 121.3594
2.5 | 0.582 | 0.00503 | -0.0663 | 115.7058
3 | 0.6367 | 0.00577 | -0.066 | 110.3466
3.5 | 0.6913 | 0.00647 | -0.0657 | 106.847
4 | 0.7467 | 0.00702 | -0.0655 | 106.3675
4.5 | 0.8018 | 0.00756 | -0.0651 | 106.0582
5 | 0.8581 | 0.00796 | -0.0648 | 107.8015
5.5 | 0.9147 | 0.0083 | -0.0645 | 110.2048
6 | 0.9709 | 0.00866 | -0.0641 | 112.1132
6.5 | 1.0271 | 0.00899 | -0.0637 | 114.2492
7 | 1.0816 | 0.00942 | -0.0629 | 114.8195
7.5 | 1.1365 | 0.0098 | -0.0621 | 115.9694
8 | 1.1892 | 0.0103 | -0.061 | 115.4563
8.5 | 1.2412 | 0.01078 | -0.0596 | 115.1391
9 | 1.292 | 0.0113 | -0.058 | 114.3363
9.5 | 1.3393 | 0.01193 | -0.0557 | 112.2632
10 | 1.3841 | 0.01259 | -0.053 | 109.9365
10.5 | 1.4207 | 0.01319 | -0.0488 | 107.7104
11 | 1.4483 | 0.0137 | -0.0431 | 105.7153
11.5 | 1.4784 | 0.01476 | -0.0384 | 100.1626
12 | 1.508 | 0.01603 | -0.034 | 94.0736
12.5 | 1.5389 | 0.01736 | -0.0301 | 88.6463
13 | 1.5687 | 0.01889 | -0.0264 | 83.0439
13.5 | 1.5948 | 0.02076 | -0.0226 | 76.8208
14 | 1.6156 | 0.02313 | -0.0187 | 69.8487
14.5 | 1.6388 | 0.02553 | -0.0155 | 64.1911
15 | 1.6583 | 0.02838 | -0.0125 | 58.432
15.5 | 1.6738 | 0.03175 | -0.0098 | 52.7181
16 | 1.6852 | 0.03574 | -0.0076 | 47.1517
16.5 | 1.6907 | 0.04058 | -0.0059 | 41.6634
17 | 1.6952 | 0.04592 | -0.005 | 36.9164
17.5 | 1.6876 | 0.05289 | -0.005 | 31.9077
18 | 1.6813 | 0.06029 | -0.0059 | 27.8869
18.5 | 1.6675 | 0.06911 | -0.0082 | 24.1282
19 | 1.6475 | 0.07938 | -0.0119 | 20.7546
19.5 | 1.6238 | 0.09091 | -0.0171 | 17.8616
20 | 1.5872 | 0.10518 | -0.0248 | 15.0903

## 95. Re 7M Mach 0.50 (1)
BIGFOIL.COM POLAR EXPORT
NACA64-313 a=0.8
NACA64-313 a=0.8 |  |  |  | Cl Max: | 1.221 | at alpha= | 20 | deg
JavaFoil+Calcfoil stall+Eppler ext transition |  |  |  | L/D Max: | 120.918 | at alpha= | 2.5 | deg
Re: | 7000000 |  |  | Cd Min: | 0.005 | at alpha= | -1 | deg
Mach: | 0.5 |  |  | Cl=0 at alpha= | -2.35 | deg
|  |  |  | @ Cl=0.1, Cd= | 0.0050957
|  |  |  | @ Cl=0.4, Cd= | 0.005107
|  |  |  | @ Cl=0.6, Cd= | 0.0053748
alpha (deg) | Cl | Cd | Cm | Cl/Cd
-20 | -0.97 | 0.15244 | -0.023 | -6.361
-19.5 | -0.941 | 0.14841 | -0.023 | -6.343
-19 | -0.914 | 0.14342 | -0.023 | -6.376
-18.5 | -0.891 | 0.14378 | -0.024 | -6.195
-18 | -0.863 | 0.13636 | -0.024 | -6.326
-17.5 | -0.834 | 0.13054 | -0.024 | -6.386
-17 | -0.805 | 0.12832 | -0.024 | -6.274
-16.5 | -0.778 | 0.12191 | -0.024 | -6.383
-16 | -0.752 | 0.12339 | -0.025 | -6.097
-15.5 | -0.725 | 0.11308 | -0.025 | -6.407
-15 | -0.696 | 0.10866 | -0.024 | -6.409
-14.5 | -0.67 | 0.09926 | -0.025 | -6.746
-14 | -0.643 | 0.09262 | -0.026 | -6.941
-13.5 | -0.616 | 0.08679 | -0.026 | -7.094
-13 | -0.587 | 0.0925 | -0.025 | -6.343
-12.5 | -0.56 | 0.08498 | -0.025 | -6.584
-12 | -0.533 | 0.07695 | -0.027 | -6.933
-11.5 | -0.511 | 0.06703 | -0.031 | -7.628
-11 | -0.541 | 0.02524 | -0.045 | -21.424
-10.5 | -0.449 | 0.07618 | -0.025 | -5.891
-10 | -0.422 | 0.06638 | -0.025 | -6.351
-9.5 | -0.395 | 0.06096 | -0.027 | -6.479
-9 | -0.369 | 0.05525 | -0.029 | -6.672
-8.5 | -0.407 | 0.01245 | -0.052 | -32.657
-8 | -0.312 | 0.05257 | -0.026 | -5.927
-7.5 | -0.403 | 0.0521 | -0.024 | -7.734
-7 | -0.536 | 0.00955 | -0.056 | -56.082
-6.5 | -0.511 | 0.00889 | -0.057 | -57.546
-6 | -0.468 | 0.00837 | -0.057 | -55.901
-5.5 | -0.414 | 0.00804 | -0.058 | -51.527
-5 | -0.355 | 0.00771 | -0.059 | -45.976
-4.5 | -0.291 | 0.00748 | -0.059 | -38.914
-4 | -0.225 | 0.00725 | -0.06 | -31.016
-3.5 | -0.157 | 0.00702 | -0.061 | -22.421
-3 | -0.089 | 0.00685 | -0.061 | -13.041
-2.5 | -0.021 | 0.0067 | -0.062 | -3.071
-2 | 0.049 | 0.00531 | -0.063 | 9.144
-1.5 | 0.118 | 0.00502 | -0.064 | 23.489
-1 | 0.187 | 0.005 | -0.064 | 37.462
-0.5 | 0.257 | 0.00502 | -0.065 | 51.208
0 | 0.326 | 0.00507 | -0.066 | 64.326
0.5 | 0.396 | 0.0051 | -0.066 | 77.505
1 | 0.465 | 0.00522 | -0.067 | 89.146
1.5 | 0.534 | 0.00526 | -0.068 | 101.611
2 | 0.603 | 0.00538 | -0.068 | 112.171
2.5 | 0.67 | 0.00554 | -0.069 | 120.918
3 | 0.737 | 0.0063 | -0.07 | 117.003
3.5 | 0.803 | 0.00703 | -0.07 | 114.257
4 | 0.865 | 0.00762 | -0.071 | 113.603
4.5 | 0.923 | 0.01 | -0.071 | 92.353
5 | 0.979 | 0.0105 | -0.072 | 93.246
5.5 | 1.03 | 0.01107 | -0.072 | 93.055
6 | 1.072 | 0.01174 | -0.072 | 91.307
6.5 | 1.103 | 0.01251 | -0.073 | 88.177
7 | 1.116 | 0.01356 | -0.073 | 82.284
7.5 | 1.093 | 0.01466 | -0.074 | 74.558
8 | 0.931 | 0.01628 | -0.074 | 57.192
8.5 | 0.716 | 0.01772 | -0.074 | 40.393
9 | 0.619 | 0.06308 | -0.036 | 9.815
9.5 | 0.779 | 0.01887 | -0.075 | 41.285
10 | 0.805 | 0.0213 | -0.075 | 37.784
10.5 | 0.701 | 0.07287 | -0.04 | 9.624
11 | 0.869 | 0.02196 | -0.076 | 39.593
11.5 | 0.883 | 0.02726 | -0.075 | 32.412
12 | 0.786 | 0.08121 | -0.046 | 9.683
12.5 | 0.81 | 0.09146 | -0.044 | 8.854
13 | 0.837 | 0.08788 | -0.045 | 9.521
13.5 | 0.862 | 0.09573 | -0.044 | 9.005
14 | 0.89 | 0.10219 | -0.046 | 8.711
14.5 | 0.921 | 0.10666 | -0.05 | 8.637
15 | 0.941 | 0.10966 | -0.046 | 8.579
15.5 | 0.969 | 0.11583 | -0.048 | 8.364
16 | 1.001 | 0.11856 | -0.052 | 8.445
16.5 | 1.03 | 0.12485 | -0.053 | 8.252
17 | 1.048 | 0.12379 | -0.05 | 8.465
17.5 | 1.078 | 0.12907 | -0.052 | 8.351
18 | 1.118 | 0.12747 | -0.058 | 8.773
18.5 | 1.149 | 0.13129 | -0.06 | 8.751
19 | 1.154 | 0.14298 | -0.053 | 8.072
19.5 | 1.184 | 0.14653 | -0.055 | 8.084
20 | 1.221 | 0.14687 | -0.059 | 8.313

## 96. Re 7M Mach 0.50 (2)
BIGFOIL.COM POLAR EXPORT
NACA64-313 a=0.8
NACA64-313 a=0.8 |  |  |  | Cl Max: | 1.3106 | at alpha= | 9 | deg
XFOIL ncrit=9 |  |  |  | L/D Max: | 134.777 | at alpha= | 2 | deg
Re: | 7000000 |  |  | Cd Min: | 0.12765 | at alpha= | 14 | deg
Mach: | 0.5 |  |  | Cl=0 at alpha= | -2.367 | deg
|  |  |  | @ Cl=0.1, Cd= | 0.0052707
|  |  |  | @ Cl=0.4, Cd= | 0.004144
|  |  |  | @ Cl=0.6, Cd= | 0.0044701
alpha (deg) | Cl | Cd | Cm | Cl/Cd
-13 | -0.4868 | 0.12479 | -0.0339 | -3.901
-12.5 | -0.4831 | 0.11435 | -0.0401 | -4.2247
-12 | -0.4853 | 0.10342 | -0.0468 | -4.6925
-11.5 | -0.4998 | 0.09097 | -0.0548 | -5.4941
-11 | -0.5208 | 0.07831 | -0.0633 | -6.6505
-10.5 | -0.5369 | 0.06654 | -0.0714 | -8.0688
-10 | -0.5719 | 0.05061 | -0.0838 | -11.3001
-9.5 | -0.6041 | 0.0404 | -0.0907 | -14.953
-9 | -0.6404 | 0.03232 | -0.0932 | -19.8144
-8.5 | -0.6842 | 0.02637 | -0.0892 | -25.9462
-8 | -0.7022 | 0.0203 | -0.0836 | -34.5911
-7.5 | -0.6914 | 0.01414 | -0.0787 | -48.8967
-7 | -0.6495 | 0.01031 | -0.0745 | -62.9971
-6.5 | -0.586 | 0.0087 | -0.0717 | -67.3563
-6 | -0.5155 | 0.00793 | -0.07 | -65.0063
-5.5 | -0.4442 | 0.00733 | -0.0688 | -60.6003
-5 | -0.3722 | 0.00697 | -0.0681 | -53.4003
-4.5 | -0.3005 | 0.00667 | -0.0678 | -45.0525
-4 | -0.2294 | 0.00642 | -0.0676 | -35.7321
-3.5 | -0.1587 | 0.00622 | -0.0677 | -25.5145
-3 | -0.0883 | 0.00605 | -0.068 | -14.595
-2.5 | -0.0184 | 0.00587 | -0.0684 | -3.1346
-2 | 0.0508 | 0.00555 | -0.0689 | 9.1532
-1.5 | 0.1195 | 0.00516 | -0.0696 | 23.1589
-1 | 0.1874 | 0.00458 | -0.0705 | 40.917
-0.5 | 0.2561 | 0.00417 | -0.0713 | 61.4149
0 | 0.3258 | 0.00413 | -0.0721 | 78.8862
0.5 | 0.3954 | 0.00414 | -0.0728 | 95.5072
1 | 0.4651 | 0.0042 | -0.0735 | 110.7381
1.5 | 0.5347 | 0.0043 | -0.074 | 124.3488
2 | 0.6038 | 0.00448 | -0.0744 | 134.7768
2.5 | 0.6661 | 0.00521 | -0.0738 | 127.8503
3 | 0.724 | 0.00623 | -0.0725 | 116.2119
3.5 | 0.782 | 0.00717 | -0.0708 | 109.0656
4 | 0.8422 | 0.00786 | -0.0693 | 107.1501
4.5 | 0.9037 | 0.00844 | -0.0676 | 107.0735
5 | 0.9672 | 0.00888 | -0.0659 | 108.9189
5.5 | 1.0294 | 0.00937 | -0.0637 | 109.8613
6 | 1.0901 | 0.00989 | -0.061 | 110.2224
6.5 | 1.1472 | 0.0105 | -0.0573 | 109.2571
7 | 1.1934 | 0.01116 | -0.0515 | 106.9355
7.5 | 1.2289 | 0.01217 | -0.0442 | 100.9778
8 | 1.2649 | 0.01348 | -0.0374 | 93.8353
8.5 | 1.2956 | 0.0153 | -0.0302 | 84.6797
9 | 1.3106 | 0.01818 | -0.0223 | 72.0902
9.5 | 1.3057 | 0.02263 | -0.0142 | 57.6977
10 | 1.2822 | 0.02906 | -0.0073 | 44.1225
10.5 | 1.2555 | 0.03672 | -0.0031 | 34.1912
11 | 1.2248 | 0.04526 | -0.0016 | 27.0614
11.5 | 1.1929 | 0.05567 | -0.0035 | 21.4281
12 | 1.1597 | 0.06764 | -0.0082 | 17.1452
12.5 | 1.1287 | 0.08093 | -0.0155 | 13.9466
13 | 1.0973 | 0.09615 | -0.0254 | 11.4124
13.5 | 1.0735 | 0.11193 | -0.0361 | 9.5908
14 | 1.0547 | 0.12765 | -0.0463 | 8.2624

## 97. Re 8M Mach 0.00 (1)
BIGFOIL.COM POLAR EXPORT
NACA64-313 a=0.8
NACA64-313 a=0.8 |  |  |  | Cl Max: | 1.29 | at alpha= | 11.5 | deg
JavaFoil+Calcfoil stall+Eppler ext transition |  |  |  | L/D Max: | 122.104 | at alpha= | 7 | deg
Re: | 8000000 |  |  | Cd Min: | 0.00478 | at alpha= | -1 | deg
Mach: | 0 |  |  | Cl=0 at alpha= | -2.35 | deg
|  |  |  | @ Cl=0.1, Cd= | 0.004801
|  |  |  | @ Cl=0.4, Cd= | 0.004898
|  |  |  | @ Cl=0.6, Cd= | 0.0053597
alpha (deg) | Cl | Cd | Cm | Cl/Cd
-18 | -0.648 | 0.13213 | -0.02 | -4.903
-17.5 | -0.668 | 0.12782 | -0.02 | -5.228
-17 | -0.689 | 0.12078 | -0.02 | -5.701
-16.5 | -0.71 | 0.11116 | -0.022 | -6.384
-16 | -0.726 | 0.10717 | -0.022 | -6.774
-15.5 | -0.742 | 0.10056 | -0.022 | -7.377
-15 | -0.761 | 0.08946 | -0.025 | -8.502
-14.5 | -0.773 | 0.08254 | -0.026 | -9.368
-14 | -0.801 | 0.06311 | -0.03 | -12.696
-13.5 | -0.855 | 0.03097 | -0.036 | -27.595
-13 | -0.874 | 0.02024 | -0.039 | -43.206
-12.5 | -0.873 | 0.01672 | -0.04 | -52.186
-12 | -0.873 | 0.01319 | -0.041 | -66.155
-11.5 | -0.864 | 0.01152 | -0.042 | -75.026
-11 | -0.848 | 0.01066 | -0.043 | -79.493
-10.5 | -0.825 | 0.01003 | -0.044 | -82.241
-10 | -0.793 | 0.00953 | -0.045 | -83.197
-9.5 | -0.757 | 0.00913 | -0.045 | -82.876
-9 | -0.717 | 0.00881 | -0.046 | -81.44
-8.5 | -0.675 | 0.00842 | -0.047 | -80.128
-8 | -0.63 | 0.00812 | -0.047 | -77.485
-7.5 | -0.582 | 0.00786 | -0.048 | -73.981
-7 | -0.531 | 0.00764 | -0.048 | -69.568
-6.5 | -0.479 | 0.00742 | -0.049 | -64.587
-6 | -0.425 | 0.00725 | -0.05 | -58.65
-5.5 | -0.369 | 0.00709 | -0.05 | -52.124
-5 | -0.313 | 0.00692 | -0.051 | -45.159
-4.5 | -0.255 | 0.00679 | -0.051 | -37.554
-4 | -0.196 | 0.00663 | -0.052 | -29.585
-3.5 | -0.137 | 0.00652 | -0.053 | -21.031
-3 | -0.078 | 0.0064 | -0.053 | -12.121
-2.5 | -0.018 | 0.00541 | -0.054 | -3.302
-2 | 0.042 | 0.00512 | -0.054 | 8.219
-1.5 | 0.102 | 0.00479 | -0.055 | 21.334
-1 | 0.162 | 0.00478 | -0.056 | 33.936
-0.5 | 0.222 | 0.00479 | -0.056 | 46.406
0 | 0.283 | 0.00481 | -0.057 | 58.7
0.5 | 0.343 | 0.00486 | -0.057 | 70.503
1 | 0.403 | 0.0049 | -0.058 | 82.183
1.5 | 0.463 | 0.00496 | -0.059 | 93.213
2 | 0.523 | 0.00504 | -0.059 | 103.686
2.5 | 0.581 | 0.00515 | -0.06 | 112.865
3 | 0.639 | 0.00579 | -0.06 | 110.521
3.5 | 0.698 | 0.0062 | -0.061 | 112.56
4 | 0.755 | 0.00686 | -0.061 | 110.155
4.5 | 0.812 | 0.00845 | -0.062 | 96.095
5 | 0.868 | 0.00874 | -0.062 | 99.239
5.5 | 0.92 | 0.00876 | -0.063 | 105.123
6 | 0.972 | 0.00902 | -0.063 | 107.814
6.5 | 1.022 | 0.00894 | -0.064 | 114.335
7 | 1.069 | 0.00875 | -0.064 | 122.104
7.5 | 1.113 | 0.01044 | -0.065 | 106.589
8 | 1.153 | 0.01088 | -0.065 | 105.98
8.5 | 1.187 | 0.01135 | -0.066 | 104.608
9 | 1.217 | 0.01185 | -0.066 | 102.683
9.5 | 1.242 | 0.01244 | -0.067 | 99.848
10 | 1.262 | 0.013 | -0.067 | 97.07
10.5 | 1.276 | 0.01366 | -0.067 | 93.406
11 | 1.286 | 0.01443 | -0.068 | 89.107
11.5 | 1.29 | 0.01519 | -0.068 | 84.915
12 | 1.288 | 0.01608 | -0.068 | 80.144
12.5 | 1.282 | 0.01715 | -0.068 | 74.754
13 | 1.27 | 0.01845 | -0.069 | 68.817
13.5 | 1.253 | 0.01992 | -0.069 | 62.894
14 | 1.226 | 0.02204 | -0.069 | 55.651
14.5 | 1.195 | 0.0236 | -0.069 | 50.654
15 | 1.152 | 0.02745 | -0.069 | 41.972
15.5 | 1.107 | 0.03206 | -0.068 | 34.515
16 | 1.048 | 0.04222 | -0.066 | 24.814
16.5 | 0.932 | 0.08956 | -0.055 | 10.407

## 98. Re 8M Mach 0.00 (2)
BIGFOIL.COM POLAR EXPORT
NACA64-313 a=0.8
NACA64-313 a=0.8 |  |  |  | Cl Max: | 1.8117 | at alpha= | 19.5 | deg
XFOIL ncrit=9 |  |  |  | L/D Max: | 120.85 | at alpha= | 9 | deg
Re: | 8000000 |  |  | Cd Min: | 0.05165 | at alpha= | 20 | deg
Mach: | 0 |  |  | Cl=0 at alpha= | -2.3716 | deg
|  |  |  | @ Cl=0.1, Cd= | 0.0047751
|  |  |  | @ Cl=0.4, Cd= | 0.0040085
|  |  |  | @ Cl=0.6, Cd= | 0.0055481
alpha (deg) | Cl | Cd | Cm | Cl/Cd
-20 | -1.5764 | 0.0351 | -0.0707 | -44.9117
-19.5 | -1.5719 | 0.03099 | -0.0711 | -50.7228
-19 | -1.5615 | 0.02766 | -0.0709 | -56.4534
-18.5 | -1.5473 | 0.02488 | -0.0702 | -62.1905
-18 | -1.5338 | 0.02231 | -0.0688 | -68.7494
-17.5 | -1.5155 | 0.02034 | -0.067 | -74.5084
-17 | -1.4967 | 0.01881 | -0.0644 | -79.5694
-16.5 | -1.4838 | 0.01766 | -0.0594 | -84.0204
-16 | -1.4514 | 0.0168 | -0.0569 | -86.3929
-15.5 | -1.4131 | 0.01593 | -0.0552 | -88.7068
-15 | -1.3699 | 0.01523 | -0.0542 | -89.9475
-14 | -1.2832 | 0.01335 | -0.0521 | -96.1199
-13.5 | -1.2362 | 0.01256 | -0.0514 | -98.4236
-13 | -1.1869 | 0.01188 | -0.0511 | -99.9074
-12.5 | -1.1364 | 0.01128 | -0.0508 | -100.7447
-12 | -1.0845 | 0.01074 | -0.0507 | -100.9777
-11.5 | -1.0317 | 0.01027 | -0.0507 | -100.4576
-11 | -0.9784 | 0.00979 | -0.0508 | -99.9387
-10.5 | -0.9243 | 0.00937 | -0.0509 | -98.6446
-10 | -0.8696 | 0.009 | -0.0511 | -96.6222
-9.5 | -0.8152 | 0.00855 | -0.0513 | -95.345
-9 | -0.7601 | 0.00814 | -0.0516 | -93.3784
-8.5 | -0.7044 | 0.0078 | -0.0519 | -90.3077
-8 | -0.6481 | 0.00751 | -0.0523 | -86.2983
-7 | -0.5346 | 0.00701 | -0.0532 | -76.2625
-6.5 | -0.4777 | 0.00674 | -0.0536 | -70.8754
-5.5 | -0.3627 | 0.00636 | -0.0547 | -57.0283
-5 | -0.305 | 0.00616 | -0.0553 | -49.513
-4.5 | -0.2471 | 0.00602 | -0.0559 | -41.0465
-4 | -0.1891 | 0.00585 | -0.0564 | -32.3248
-3.5 | -0.131 | 0.00572 | -0.0571 | -22.9021
-3 | -0.0729 | 0.00558 | -0.0577 | -13.0645
-2.5 | -0.0149 | 0.00537 | -0.0583 | -2.7747
-2 | 0.0431 | 0.0051 | -0.059 | 8.451
-1.5 | 0.1009 | 0.00477 | -0.0597 | 21.153
-1 | 0.1586 | 0.00438 | -0.0604 | 36.21
-0.5 | 0.2162 | 0.004 | -0.0612 | 54.05
0 | 0.2745 | 0.00394 | -0.0618 | 69.6701
0.5 | 0.3328 | 0.00394 | -0.0625 | 84.467
1 | 0.3911 | 0.00399 | -0.0631 | 98.0201
1.5 | 0.449 | 0.00411 | -0.0637 | 109.2457
2 | 0.506 | 0.00434 | -0.0641 | 116.5899
2.5 | 0.559 | 0.00509 | -0.0641 | 109.8232
3.5 | 0.6664 | 0.00629 | -0.0641 | 105.9459
4 | 0.7205 | 0.00675 | -0.0641 | 106.7407
4.5 | 0.7745 | 0.0072 | -0.0641 | 107.5694
5 | 0.8286 | 0.00758 | -0.0641 | 109.314
5.5 | 0.8831 | 0.0079 | -0.0641 | 111.7848
6 | 0.9376 | 0.00819 | -0.0641 | 114.4811
6.5 | 0.9915 | 0.00849 | -0.0641 | 116.7845
7 | 1.0447 | 0.00883 | -0.064 | 118.3126
7.5 | 1.0974 | 0.00917 | -0.0637 | 119.6728
8 | 1.1495 | 0.00953 | -0.0634 | 120.6191
8.5 | 1.2 | 0.00998 | -0.0629 | 120.2405
9 | 1.2508 | 0.01035 | -0.0624 | 120.8502
9.5 | 1.3 | 0.01079 | -0.0616 | 120.4819
10 | 1.3471 | 0.01132 | -0.0606 | 119.0018
10.5 | 1.3932 | 0.01183 | -0.0594 | 117.7684
11 | 1.438 | 0.0123 | -0.0579 | 116.9106
11.5 | 1.4771 | 0.01263 | -0.0554 | 116.9517
12 | 1.5121 | 0.01331 | -0.0523 | 113.6063
12.5 | 1.5369 | 0.01411 | -0.0474 | 108.9227
13 | 1.5659 | 0.01496 | -0.0437 | 104.6725
13.5 | 1.5953 | 0.01591 | -0.0405 | 100.2703
14 | 1.6238 | 0.017 | -0.0373 | 95.5176
14.5 | 1.6508 | 0.01827 | -0.0343 | 90.3558
15 | 1.6751 | 0.01978 | -0.0312 | 84.6866
15.5 | 1.6958 | 0.02164 | -0.0281 | 78.3641
16 | 1.7152 | 0.0237 | -0.0253 | 72.3713
16.5 | 1.7381 | 0.02565 | -0.0231 | 67.7622
17 | 1.7563 | 0.02806 | -0.0209 | 62.5909
17.5 | 1.7736 | 0.03069 | -0.0191 | 57.7908
18 | 1.7865 | 0.03387 | -0.0174 | 52.7458
18.5 | 1.798 | 0.03741 | -0.0161 | 48.062
19 | 1.8053 | 0.04156 | -0.0152 | 43.4384
19.5 | 1.8117 | 0.04608 | -0.0148 | 39.3164
20 | 1.8109 | 0.05165 | -0.0149 | 35.061

## 99. Re 8M Mach 0.10 (1)
BIGFOIL.COM POLAR EXPORT
NACA64-313 a=0.8
NACA64-313 a=0.8 |  |  |  | Cl Max: | 1.28 | at alpha= | 11.5 | deg
JavaFoil+Calcfoil stall+Eppler ext transition |  |  |  | L/D Max: | 113.658 | at alpha= | 6.5 | deg
Re: | 8000000 |  |  | Cd Min: | 0.00478 | at alpha= | -1 | deg
Mach: | 0.1 |  |  | Cl=0 at alpha= | -2.35 | deg
|  |  |  | @ Cl=0.1, Cd= | 0.0048157
|  |  |  | @ Cl=0.4, Cd= | 0.0048867
|  |  |  | @ Cl=0.6, Cd= | 0.0053308
alpha (deg) | Cl | Cd | Cm | Cl/Cd
-17 | -0.65 | 0.12376 | -0.02 | -5.248
-16.5 | -0.674 | 0.1143 | -0.021 | -5.893
-16 | -0.694 | 0.10893 | -0.021 | -6.374
-15.5 | -0.713 | 0.10328 | -0.022 | -6.906
-15 | -0.734 | 0.09336 | -0.024 | -7.859
-14.5 | -0.748 | 0.0873 | -0.025 | -8.572
-14 | -0.766 | 0.07661 | -0.027 | -9.998
-13.5 | -0.795 | 0.05317 | -0.032 | -14.95
-13 | -0.857 | 0.02171 | -0.038 | -39.475
-12.5 | -0.857 | 0.01816 | -0.04 | -47.178
-12 | -0.86 | 0.01402 | -0.041 | -61.296
-11.5 | -0.853 | 0.01211 | -0.042 | -70.442
-11 | -0.84 | 0.01096 | -0.043 | -76.674
-10.5 | -0.822 | 0.01016 | -0.045 | -80.984
-10 | -0.791 | 0.00963 | -0.045 | -82.191
-9.5 | -0.756 | 0.00922 | -0.046 | -82.043
-9 | -0.718 | 0.00883 | -0.046 | -81.254
-8.5 | -0.676 | 0.00851 | -0.047 | -79.425
-8 | -0.631 | 0.00814 | -0.048 | -77.549
-7.5 | -0.583 | 0.00792 | -0.048 | -73.654
-7 | -0.533 | 0.00766 | -0.049 | -69.578
-6.5 | -0.481 | 0.00747 | -0.049 | -64.407
-6 | -0.427 | 0.00725 | -0.05 | -58.899
-5.5 | -0.371 | 0.00709 | -0.051 | -52.369
-5 | -0.314 | 0.00694 | -0.051 | -45.256
-4.5 | -0.256 | 0.00678 | -0.052 | -37.748
-4 | -0.197 | 0.00667 | -0.052 | -29.565
-3.5 | -0.138 | 0.00654 | -0.053 | -21.075
-3 | -0.078 | 0.0064 | -0.053 | -12.193
-2.5 | -0.018 | 0.00541 | -0.054 | -3.317
-2 | 0.042 | 0.00512 | -0.055 | 8.261
-1.5 | 0.103 | 0.0048 | -0.055 | 21.379
-1 | 0.163 | 0.00478 | -0.056 | 34.15
-0.5 | 0.224 | 0.00481 | -0.056 | 46.485
0 | 0.284 | 0.00484 | -0.057 | 58.664
0.5 | 0.344 | 0.00485 | -0.058 | 70.944
1 | 0.405 | 0.00489 | -0.058 | 82.706
1.5 | 0.465 | 0.00496 | -0.059 | 93.782
2 | 0.525 | 0.00506 | -0.059 | 103.879
2.5 | 0.584 | 0.00516 | -0.06 | 113.141
3 | 0.643 | 0.00579 | -0.061 | 110.988
3.5 | 0.701 | 0.00625 | -0.061 | 112.16
4 | 0.759 | 0.00693 | -0.062 | 109.523
4.5 | 0.816 | 0.00848 | -0.062 | 96.272
5 | 0.872 | 0.00846 | -0.063 | 103.083
5.5 | 0.925 | 0.00877 | -0.063 | 105.483
6 | 0.976 | 0.00914 | -0.064 | 106.809
6.5 | 1.026 | 0.00902 | -0.064 | 113.658
7 | 1.072 | 0.0101 | -0.065 | 106.204
7.5 | 1.116 | 0.01051 | -0.065 | 106.181
8 | 1.156 | 0.01097 | -0.066 | 105.345
8.5 | 1.189 | 0.01149 | -0.066 | 103.471
9 | 1.218 | 0.01197 | -0.066 | 101.682
9.5 | 1.241 | 0.01256 | -0.067 | 98.804
10 | 1.259 | 0.01322 | -0.067 | 95.285
10.5 | 1.272 | 0.01392 | -0.068 | 91.348
11 | 1.279 | 0.01464 | -0.068 | 87.33
11.5 | 1.28 | 0.0155 | -0.068 | 82.583
12 | 1.275 | 0.01644 | -0.069 | 77.552
12.5 | 1.264 | 0.01772 | -0.069 | 71.31
13 | 1.247 | 0.01918 | -0.069 | 65.004
13.5 | 1.226 | 0.02078 | -0.069 | 58.988
14 | 1.194 | 0.02294 | -0.069 | 52.07
14.5 | 1.156 | 0.02494 | -0.069 | 46.367
15 | 1.104 | 0.03019 | -0.068 | 36.576
15.5 | 1.04 | 0.04023 | -0.066 | 25.862
16 | 0.966 | 0.05866 | -0.062 | 16.473
16.5 | 0.858 | 0.11097 | -0.047 | 7.736

## 100. Re 8M Mach 0.10 (2)
BIGFOIL.COM POLAR EXPORT
NACA64-313 a=0.8
NACA64-313 a=0.8 |  |  |  | Cl Max: | 1.7976 | at alpha= | 20 | deg
XFOIL ncrit=9 |  |  |  | L/D Max: | 120.517 | at alpha= | 9 | deg
Re: | 8000000 |  |  | Cd Min: | 0.05632 | at alpha= | 20 | deg
Mach: | 0.1 |  |  | Cl=0 at alpha= | -2.3714 | deg
|  |  |  | @ Cl=0.1, Cd= | 0.0047885
|  |  |  | @ Cl=0.4, Cd= | 0.0040034
|  |  |  | @ Cl=0.6, Cd= | 0.005522
alpha (deg) | Cl | Cd | Cm | Cl/Cd
-20 | -1.5451 | 0.04091 | -0.0724 | -37.7683
-19.5 | -1.5484 | 0.03559 | -0.0738 | -43.5066
-19 | -1.5446 | 0.03127 | -0.0742 | -49.3956
-18.5 | -1.5346 | 0.02778 | -0.074 | -55.2412
-18 | -1.5238 | 0.02466 | -0.073 | -61.7924
-17.5 | -1.5076 | 0.0222 | -0.0716 | -67.9099
-16.5 | -1.4679 | 0.01849 | -0.0673 | -79.3889
-16 | -1.4565 | 0.01757 | -0.0611 | -82.897
-15.5 | -1.4212 | 0.01659 | -0.0588 | -85.6661
-15 | -1.3791 | 0.01581 | -0.0573 | -87.2296
-14.5 | -1.3357 | 0.01496 | -0.056 | -89.2848
-14 | -1.2926 | 0.01388 | -0.0546 | -93.1268
-13.5 | -1.2463 | 0.01297 | -0.0536 | -96.091
-13 | -1.1969 | 0.01222 | -0.053 | -97.946
-12.5 | -1.1461 | 0.01156 | -0.0526 | -99.1436
-12 | -1.0938 | 0.01097 | -0.0523 | -99.7083
-11.5 | -1.0405 | 0.01046 | -0.0521 | -99.4742
-11 | -0.9867 | 0.00995 | -0.052 | -99.1658
-10.5 | -0.9321 | 0.0095 | -0.052 | -98.1158
-10 | -0.8769 | 0.0091 | -0.0521 | -96.3626
-9.5 | -0.8215 | 0.00869 | -0.0522 | -94.5339
-9 | -0.7661 | 0.00822 | -0.0523 | -93.1995
-8.5 | -0.7099 | 0.00786 | -0.0526 | -90.3181
-8 | -0.6531 | 0.00756 | -0.0529 | -86.3889
-7.5 | -0.5959 | 0.0073 | -0.0533 | -81.6301
-7 | -0.5385 | 0.00706 | -0.0537 | -76.2748
-6.5 | -0.4811 | 0.00677 | -0.0541 | -71.0635
-6 | -0.4233 | 0.00657 | -0.0546 | -64.4292
-5.5 | -0.3652 | 0.00639 | -0.0551 | -57.1518
-5 | -0.3071 | 0.00618 | -0.0556 | -49.6926
-4.5 | -0.2488 | 0.00603 | -0.0562 | -41.2604
-4 | -0.1904 | 0.00586 | -0.0568 | -32.4915
-3.5 | -0.1319 | 0.00573 | -0.0574 | -23.0192
-3 | -0.0734 | 0.00559 | -0.058 | -13.1306
-2.5 | -0.015 | 0.00538 | -0.0586 | -2.7881
-2 | 0.0433 | 0.00511 | -0.0593 | 8.4736
-1.5 | 0.1015 | 0.00478 | -0.06 | 21.2343
-1 | 0.1595 | 0.00438 | -0.0607 | 36.4155
-0.5 | 0.2175 | 0.004 | -0.0615 | 54.375
0 | 0.2761 | 0.00394 | -0.0622 | 70.0761
0.5 | 0.3348 | 0.00394 | -0.0628 | 84.9746
1 | 0.3935 | 0.00399 | -0.0635 | 98.6216
1.5 | 0.4517 | 0.00411 | -0.064 | 109.9027
2 | 0.5091 | 0.00434 | -0.0645 | 117.3041
2.5 | 0.5624 | 0.0051 | -0.0644 | 110.2745
3.5 | 0.6702 | 0.00631 | -0.0644 | 106.2124
4 | 0.7246 | 0.00678 | -0.0643 | 106.8732
4.5 | 0.7788 | 0.00724 | -0.0643 | 107.5691
5 | 0.8334 | 0.00762 | -0.0642 | 109.3701
6 | 0.943 | 0.00823 | -0.0642 | 114.5808
6.5 | 0.9974 | 0.00853 | -0.0641 | 116.9285
7 | 1.0508 | 0.00889 | -0.0639 | 118.2002
7.5 | 1.104 | 0.00923 | -0.0636 | 119.61
8 | 1.1563 | 0.0096 | -0.0632 | 120.4479
8.5 | 1.2073 | 0.01005 | -0.0626 | 120.1294
9 | 1.2582 | 0.01044 | -0.0619 | 120.5172
9.5 | 1.3074 | 0.01091 | -0.061 | 119.835
10 | 1.3543 | 0.01147 | -0.0597 | 118.0732
11 | 1.4452 | 0.01247 | -0.0567 | 115.8941
11.5 | 1.4832 | 0.01285 | -0.0538 | 115.4241
12 | 1.5114 | 0.01358 | -0.0491 | 111.296
12.5 | 1.5374 | 0.01448 | -0.0445 | 106.174
13 | 1.5688 | 0.01534 | -0.0412 | 102.2686
13.5 | 1.5983 | 0.01638 | -0.0378 | 97.5763
14 | 1.626 | 0.01761 | -0.0346 | 92.3339
14.5 | 1.6515 | 0.01907 | -0.0313 | 86.602
15 | 1.6746 | 0.02079 | -0.0281 | 80.5483
15.5 | 1.6952 | 0.0228 | -0.0251 | 74.3509
16 | 1.7166 | 0.02488 | -0.0225 | 68.9952
16.5 | 1.7378 | 0.02711 | -0.0202 | 64.1018
17 | 1.7548 | 0.0298 | -0.018 | 58.8859
17.5 | 1.7695 | 0.03286 | -0.0162 | 53.8497
18 | 1.7778 | 0.03672 | -0.0145 | 48.415
18.5 | 1.7861 | 0.04084 | -0.0135 | 43.7341
19 | 1.7897 | 0.04574 | -0.0129 | 39.1277
19.5 | 1.7942 | 0.05082 | -0.0129 | 35.305
20 | 1.7976 | 0.05632 | -0.0134 | 31.9176

## 101. Re 8M Mach 0.25 (1)
BIGFOIL.COM POLAR EXPORT
NACA64-313 a=0.8
NACA64-313 a=0.8 |  |  |  | Cl Max: | 1.233 | at alpha= | 10 | deg
JavaFoil+Calcfoil stall+Eppler ext transition |  |  |  | L/D Max: | 115.786 | at alpha= | 2.5 | deg
Re: | 8000000 |  |  | Cd Min: | 0.0048 | at alpha= | -1.5 | deg
Mach: | 0.25 |  |  | Cl=0 at alpha= | -2.3525 | deg
|  |  |  | @ Cl=0.1, Cd= | 0.0048306
|  |  |  | @ Cl=0.4, Cd= | 0.0049145
|  |  |  | @ Cl=0.6, Cd= | 0.00518
alpha (deg) | Cl | Cd | Cm | Cl/Cd
-16 | -0.411 | 0.1227 | -0.019 | -3.346
-15.5 | -0.467 | 0.11653 | -0.019 | -4.009
-15 | -0.519 | 0.11005 | -0.02 | -4.715
-14.5 | -0.565 | 0.10298 | -0.02 | -5.491
-14 | -0.607 | 0.09565 | -0.021 | -6.342
-13.5 | -0.631 | 0.0878 | -0.023 | -7.19
-13 | -0.649 | 0.08056 | -0.025 | -8.061
-12.5 | -0.663 | 0.07405 | -0.026 | -8.949
-12 | -0.728 | 0.03455 | -0.037 | -21.064
-11.5 | -0.771 | 0.01786 | -0.042 | -43.158
-11 | -0.779 | 0.01381 | -0.043 | -56.404
-10.5 | -0.778 | 0.01176 | -0.045 | -66.152
-10 | -0.771 | 0.00993 | -0.046 | -77.649
-9.5 | -0.748 | 0.00983 | -0.047 | -76.135
-9 | -0.716 | 0.00931 | -0.048 | -76.908
-8.5 | -0.679 | 0.00892 | -0.048 | -76.085
-8 | -0.637 | 0.00852 | -0.049 | -74.832
-7.5 | -0.592 | 0.00812 | -0.049 | -72.852
-7 | -0.543 | 0.00784 | -0.05 | -69.241
-6.5 | -0.491 | 0.00765 | -0.051 | -64.154
-6 | -0.436 | 0.00741 | -0.051 | -58.875
-5.5 | -0.38 | 0.00722 | -0.052 | -52.67
-5 | -0.322 | 0.00705 | -0.053 | -45.701
-4.5 | -0.263 | 0.0069 | -0.053 | -38.104
-4 | -0.202 | 0.00674 | -0.054 | -30.043
-3.5 | -0.141 | 0.0066 | -0.054 | -21.445
-3 | -0.08 | 0.00648 | -0.055 | -12.361
-2.5 | -0.018 | 0.00553 | -0.056 | -3.334
-2 | 0.043 | 0.00518 | -0.056 | 8.381
-1.5 | 0.105 | 0.0048 | -0.057 | 21.949
-1 | 0.168 | 0.00483 | -0.057 | 34.742
-0.5 | 0.23 | 0.00482 | -0.058 | 47.634
0 | 0.292 | 0.00488 | -0.059 | 59.848
0.5 | 0.354 | 0.00487 | -0.059 | 72.656
1 | 0.416 | 0.00493 | -0.06 | 84.359
1.5 | 0.478 | 0.00498 | -0.06 | 95.898
2 | 0.54 | 0.00508 | -0.061 | 106.227
2.5 | 0.6 | 0.00518 | -0.062 | 115.786
3 | 0.66 | 0.00592 | -0.062 | 111.597
3.5 | 0.72 | 0.00641 | -0.063 | 112.397
4 | 0.779 | 0.00716 | -0.063 | 108.938
4.5 | 0.838 | 0.00839 | -0.064 | 99.888
5 | 0.893 | 0.00873 | -0.064 | 102.302
5.5 | 0.947 | 0.00908 | -0.065 | 104.328
6 | 0.998 | 0.00898 | -0.065 | 111.123
6.5 | 1.047 | 0.01006 | -0.066 | 104.026
7 | 1.091 | 0.01051 | -0.066 | 103.809
7.5 | 1.133 | 0.01101 | -0.067 | 102.861
8 | 1.168 | 0.01155 | -0.067 | 101.133
8.5 | 1.196 | 0.01211 | -0.068 | 98.726
9 | 1.216 | 0.01275 | -0.068 | 95.434
9.5 | 1.229 | 0.01349 | -0.068 | 91.111
10 | 1.233 | 0.01429 | -0.069 | 86.289
10.5 | 1.229 | 0.01515 | -0.069 | 81.093
11 | 1.215 | 0.01618 | -0.069 | 75.085
11.5 | 1.191 | 0.01739 | -0.07 | 68.497
12 | 1.157 | 0.01885 | -0.07 | 61.402
12.5 | 1.112 | 0.02088 | -0.07 | 53.268
13 | 1.045 | 0.02613 | -0.069 | 39.973
13.5 | 0.872 | 0.07618 | -0.051 | 11.451
14 | 0.792 | 0.09702 | -0.041 | 8.16
14.5 | 0.721 | 0.10611 | -0.039 | 6.793
15 | 0.647 | 0.11369 | -0.038 | 5.691

## 102. Re 8M Mach 0.25 (2)
BIGFOIL.COM POLAR EXPORT
NACA64-313 a=0.8
NACA64-313 a=0.8 |  |  |  | Cl Max: | 1.713 | at alpha= | 17.5 | deg
XFOIL ncrit=9 |  |  |  | L/D Max: | 120.989 | at alpha= | 2 | deg
Re: | 8000000 |  |  | Cd Min: | 0.21447 | at alpha= | -20 | deg
Mach: | 0.25 |  |  | Cl=0 at alpha= | -2.3706 | deg
|  |  |  | @ Cl=0.1, Cd= | 0.0048677
|  |  |  | @ Cl=0.4, Cd= | 0.0040045
|  |  |  | @ Cl=0.6, Cd= | 0.005378
alpha (deg) | Cl | Cd | Cm | Cl/Cd
-20 | -0.7057 | 0.21447 | 0.0284 | -3.2904
-19.5 | -0.7077 | 0.20116 | 0.0213 | -3.5181
-19 | -0.6898 | 0.19481 | 0.0169 | -3.5409
-18.5 | -1.1692 | 0.08635 | -0.0542 | -13.5402
-18 | -1.2533 | 0.06527 | -0.0694 | -19.2018
-17.5 | -1.2971 | 0.05237 | -0.0779 | -24.768
-17 | -1.3103 | 0.04451 | -0.0819 | -29.4383
-16.5 | -1.3446 | 0.03549 | -0.0855 | -37.8867
-16 | -1.3396 | 0.03077 | -0.0859 | -43.5359
-15.5 | -1.3455 | 0.02577 | -0.0852 | -52.2119
-15 | -1.3161 | 0.02334 | -0.0845 | -56.3882
-14.5 | -1.321 | 0.02026 | -0.0797 | -65.2024
-14 | -1.3124 | 0.01861 | -0.073 | -70.5212
-13.5 | -1.2763 | 0.01713 | -0.0696 | -74.5067
-13 | -1.2419 | 0.01507 | -0.0662 | -82.4088
-12.5 | -1.1947 | 0.01377 | -0.0639 | -86.7611
-12 | -1.1414 | 0.01285 | -0.0623 | -88.8249
-11.5 | -1.0866 | 0.01203 | -0.061 | -90.3242
-11 | -1.0313 | 0.0112 | -0.0597 | -92.0804
-10.5 | -0.9744 | 0.01049 | -0.0588 | -92.8885
-10 | -0.9168 | 0.00986 | -0.058 | -92.9817
-9.5 | -0.8583 | 0.00932 | -0.0575 | -92.0923
-9 | -0.7991 | 0.00886 | -0.0571 | -90.1919
-8.5 | -0.7406 | 0.00829 | -0.0567 | -89.3366
-8 | -0.681 | 0.00788 | -0.0566 | -86.4213
-7.5 | -0.6209 | 0.00754 | -0.0566 | -82.3475
-7 | -0.5605 | 0.00726 | -0.0567 | -77.2039
-6.5 | -0.5002 | 0.00697 | -0.0568 | -71.7647
-6 | -0.4399 | 0.00669 | -0.0571 | -65.7549
-5.5 | -0.3793 | 0.00649 | -0.0574 | -58.4438
-5 | -0.3187 | 0.00629 | -0.0578 | -50.6677
-4.5 | -0.2581 | 0.00611 | -0.0582 | -42.2422
-4 | -0.1974 | 0.00595 | -0.0587 | -33.1765
-3.5 | -0.1367 | 0.0058 | -0.0592 | -23.569
-3 | -0.076 | 0.00565 | -0.0598 | -13.4513
-2.5 | -0.0156 | 0.00546 | -0.0604 | -2.8571
-2 | 0.0447 | 0.00518 | -0.061 | 8.6293
-1.5 | 0.1049 | 0.00484 | -0.0618 | 21.6736
-1 | 0.1648 | 0.00442 | -0.0625 | 37.2851
0 | 0.2852 | 0.00396 | -0.064 | 72.0202
0.5 | 0.346 | 0.00396 | -0.0647 | 87.3737
1 | 0.4066 | 0.00401 | -0.0653 | 101.3965
1.5 | 0.4668 | 0.00413 | -0.0659 | 113.0266
2 | 0.5263 | 0.00435 | -0.0664 | 120.9885
2.5 | 0.5809 | 0.00515 | -0.0662 | 112.7961
3 | 0.6362 | 0.00581 | -0.066 | 109.5009
3.5 | 0.6915 | 0.00643 | -0.0658 | 107.5428
4 | 0.7474 | 0.00694 | -0.0656 | 107.6945
4.5 | 0.8031 | 0.00743 | -0.0653 | 108.0888
5 | 0.8599 | 0.0078 | -0.0651 | 110.2436
5.5 | 0.9168 | 0.00812 | -0.0649 | 112.9064
6 | 0.9732 | 0.00847 | -0.0645 | 114.8996
6.5 | 1.0296 | 0.0088 | -0.0641 | 117
7 | 1.0848 | 0.00919 | -0.0634 | 118.0413
7.5 | 1.1398 | 0.00958 | -0.0627 | 118.977
8 | 1.1926 | 0.01008 | -0.0615 | 118.3135
8.5 | 1.2459 | 0.01051 | -0.0603 | 118.5442
9 | 1.2969 | 0.01103 | -0.0587 | 117.5793
9.5 | 1.3446 | 0.01167 | -0.0566 | 115.2185
10 | 1.392 | 0.01224 | -0.0542 | 113.7255
10.5 | 1.4335 | 0.01286 | -0.0509 | 111.4697
11.5 | 1.4875 | 0.01437 | -0.0396 | 103.5143
12 | 1.5203 | 0.01543 | -0.0355 | 98.5288
12.5 | 1.5517 | 0.01669 | -0.0315 | 92.9718
13 | 1.5802 | 0.01822 | -0.0275 | 86.7289
13.5 | 1.6054 | 0.0201 | -0.0234 | 79.8706
14 | 1.6304 | 0.02214 | -0.0197 | 73.6405
14.5 | 1.6536 | 0.02446 | -0.0163 | 67.6043
15 | 1.6737 | 0.0272 | -0.0132 | 61.5331
15.5 | 1.6895 | 0.03045 | -0.0103 | 55.4844
16 | 1.7015 | 0.03428 | -0.0078 | 49.6354
16.5 | 1.7045 | 0.03925 | -0.0059 | 43.4268
17 | 1.7104 | 0.04434 | -0.0047 | 38.5747
17.5 | 1.713 | 0.05012 | -0.0043 | 34.178
18 | 1.7078 | 0.05719 | -0.0049 | 29.8619
18.5 | 1.6966 | 0.06546 | -0.0067 | 25.9181
19 | 1.6794 | 0.07508 | -0.0097 | 22.3681
19.5 | 1.658 | 0.08593 | -0.0142 | 19.2948
20 | 1.6253 | 0.09916 | -0.0209 | 16.3907

## 103. Re 8M Mach 0.50 (1)
BIGFOIL.COM POLAR EXPORT
NACA64-313 a=0.8
NACA64-313 a=0.8 |  |  |  | Cl Max: | 1.231 | at alpha= | 20 | deg
JavaFoil+Calcfoil stall+Eppler ext transition |  |  |  | L/D Max: | 122.868 | at alpha= | 2.5 | deg
Re: | 8000000 |  |  | Cd Min: | 0.00495 | at alpha= | -1.5 | deg
Mach: | 0.5 |  |  | Cl=0 at alpha= | -2.35 | deg
|  |  |  | @ Cl=0.1, Cd= | 0.00507
|  |  |  | @ Cl=0.4, Cd= | 0.0050535
|  |  |  | @ Cl=0.6, Cd= | 0.0053339
alpha (deg) | Cl | Cd | Cm | Cl/Cd
-20 | -0.971 | 0.15022 | -0.023 | -6.463
-19.5 | -0.942 | 0.14841 | -0.023 | -6.345
-19 | -0.915 | 0.14188 | -0.023 | -6.447
-18.5 | -0.891 | 0.14146 | -0.025 | -6.301
-18 | -0.864 | 0.13371 | -0.025 | -6.459
-17.5 | -0.834 | 0.13067 | -0.024 | -6.386
-17 | -0.805 | 0.12483 | -0.024 | -6.45
-16.5 | -0.778 | 0.12078 | -0.024 | -6.444
-16 | -0.753 | 0.12101 | -0.025 | -6.219
-15.5 | -0.725 | 0.11286 | -0.025 | -6.425
-15 | -0.697 | 0.1055 | -0.025 | -6.608
-14.5 | -0.671 | 0.09756 | -0.026 | -6.877
-14 | -0.645 | 0.08953 | -0.027 | -7.206
-13.5 | -0.618 | 0.08514 | -0.027 | -7.257
-13 | -0.587 | 0.09208 | -0.025 | -6.373
-12.5 | -0.56 | 0.08453 | -0.025 | -6.622
-12 | -0.534 | 0.07565 | -0.027 | -7.063
-11.5 | -0.518 | 0.06135 | -0.034 | -8.436
-11 | -0.552 | 0.02046 | -0.047 | -26.956
-10.5 | -0.449 | 0.07552 | -0.025 | -5.943
-10 | -0.422 | 0.06586 | -0.026 | -6.405
-9.5 | -0.395 | 0.05986 | -0.027 | -6.601
-9 | -0.37 | 0.05417 | -0.03 | -6.822
-8.5 | -0.41 | 0.01168 | -0.052 | -35.115
-8 | -0.312 | 0.05246 | -0.026 | -5.941
-7.5 | -0.403 | 0.05152 | -0.024 | -7.822
-7 | -0.536 | 0.0093 | -0.056 | -57.583
-6.5 | -0.511 | 0.00867 | -0.057 | -59.001
-6 | -0.468 | 0.00822 | -0.057 | -56.938
-5.5 | -0.414 | 0.0079 | -0.058 | -52.401
-5 | -0.355 | 0.00761 | -0.059 | -46.616
-4.5 | -0.291 | 0.00734 | -0.059 | -39.611
-4 | -0.225 | 0.00712 | -0.06 | -31.555
-3.5 | -0.157 | 0.0069 | -0.061 | -22.817
-3 | -0.089 | 0.00673 | -0.061 | -13.274
-2.5 | -0.021 | 0.00658 | -0.062 | -3.127
-2 | 0.049 | 0.00541 | -0.063 | 8.974
-1.5 | 0.118 | 0.00495 | -0.064 | 23.81
-1 | 0.187 | 0.00495 | -0.064 | 37.906
-0.5 | 0.257 | 0.00496 | -0.065 | 51.798
0 | 0.326 | 0.00501 | -0.066 | 65.096
0.5 | 0.396 | 0.00505 | -0.066 | 78.39
1 | 0.465 | 0.00511 | -0.067 | 90.932
1.5 | 0.534 | 0.0052 | -0.068 | 102.729
2 | 0.603 | 0.00534 | -0.068 | 112.907
2.5 | 0.67 | 0.00545 | -0.069 | 122.868
3 | 0.737 | 0.0065 | -0.07 | 113.253
3.5 | 0.803 | 0.00725 | -0.07 | 110.768
4 | 0.864 | 0.00925 | -0.071 | 93.426
4.5 | 0.924 | 0.00979 | -0.071 | 94.439
5 | 0.98 | 0.01028 | -0.072 | 95.362
5.5 | 1.031 | 0.01083 | -0.072 | 95.171
6 | 1.073 | 0.01148 | -0.073 | 93.486
6.5 | 1.104 | 0.01223 | -0.073 | 90.314
7 | 1.116 | 0.01324 | -0.073 | 84.296
7.5 | 1.094 | 0.01431 | -0.074 | 76.434
8 | 0.932 | 0.0159 | -0.074 | 58.614
8.5 | 0.717 | 0.01727 | -0.074 | 41.504
9 | 0.619 | 0.06293 | -0.036 | 9.842
9.5 | 0.78 | 0.01839 | -0.075 | 42.418
10 | 0.807 | 0.02062 | -0.075 | 39.117
10.5 | 0.702 | 0.07135 | -0.041 | 9.841
11 | 0.871 | 0.02134 | -0.077 | 40.79
11.5 | 0.89 | 0.02535 | -0.076 | 35.121
12 | 0.792 | 0.07741 | -0.05 | 10.231
12.5 | 0.811 | 0.08914 | -0.045 | 9.1
13 | 0.848 | 0.08172 | -0.052 | 10.377
13.5 | 0.865 | 0.09408 | -0.047 | 9.193
14 | 0.893 | 0.10033 | -0.048 | 8.897
14.5 | 0.923 | 0.10458 | -0.051 | 8.826
15 | 0.941 | 0.10879 | -0.046 | 8.65
15.5 | 0.97 | 0.11512 | -0.048 | 8.427
16 | 1.005 | 0.11535 | -0.053 | 8.709
16.5 | 1.032 | 0.1222 | -0.054 | 8.446
17 | 1.048 | 0.12274 | -0.05 | 8.539
17.5 | 1.082 | 0.12658 | -0.054 | 8.547
18 | 1.129 | 0.11908 | -0.061 | 9.48
18.5 | 1.155 | 0.12621 | -0.062 | 9.15
19 | 1.154 | 0.14295 | -0.053 | 8.075
19.5 | 1.189 | 0.14301 | -0.057 | 8.317
20 | 1.231 | 0.13808 | -0.062 | 8.916

## 104. Re 8M Mach 0.50 (2)
BIGFOIL.COM POLAR EXPORT
NACA64-313 a=0.8
NACA64-313 a=0.8 |  |  |  | Cl Max: | 1.3139 | at alpha= | 9.5 | deg
XFOIL ncrit=9 |  |  |  | L/D Max: | 135.991 | at alpha= | 2 | deg
Re: | 8000000 |  |  | Cd Min: | 0.14152 | at alpha= | 14.5 | deg
Mach: | 0.5 |  |  | Cl=0 at alpha= | -2.3665 | deg
|  |  |  | @ Cl=0.1, Cd= | 0.0052233
|  |  |  | @ Cl=0.4, Cd= | 0.0040629
|  |  |  | @ Cl=0.6, Cd= | 0.0044295
alpha (deg) | Cl | Cd | Cm | Cl/Cd
-13 | -0.4957 | 0.12281 | -0.035 | -4.0363
-12.5 | -0.495 | 0.11194 | -0.0416 | -4.422
-12 | -0.4962 | 0.10133 | -0.0482 | -4.8969
-11.5 | -0.5111 | 0.08902 | -0.0563 | -5.7414
-11 | -0.532 | 0.07647 | -0.0649 | -6.957
-10.5 | -0.5487 | 0.06426 | -0.0733 | -8.5387
-10 | -0.5807 | 0.04937 | -0.085 | -11.7622
-9.5 | -0.6126 | 0.03955 | -0.0914 | -15.4893
-9 | -0.6491 | 0.03164 | -0.0935 | -20.5152
-8.5 | -0.6924 | 0.02607 | -0.0886 | -26.5593
-8 | -0.7155 | 0.01916 | -0.0831 | -37.3434
-7.5 | -0.7007 | 0.0132 | -0.0782 | -53.0833
-7 | -0.6544 | 0.00979 | -0.0741 | -66.8437
-6.5 | -0.5888 | 0.00837 | -0.0715 | -70.3465
-6 | -0.5173 | 0.00766 | -0.0698 | -67.5326
-5.5 | -0.4453 | 0.00714 | -0.0687 | -62.3669
-5 | -0.3731 | 0.00679 | -0.0681 | -54.9485
-4.5 | -0.3011 | 0.00654 | -0.0677 | -46.0398
-4 | -0.23 | 0.00629 | -0.0676 | -36.566
-3.5 | -0.1591 | 0.0061 | -0.0677 | -26.082
-3 | -0.0886 | 0.00591 | -0.068 | -14.9915
-2.5 | -0.0185 | 0.00575 | -0.0684 | -3.2174
-2 | 0.0508 | 0.00548 | -0.069 | 9.2701
-1.5 | 0.1198 | 0.00512 | -0.0696 | 23.3984
-1 | 0.1881 | 0.0046 | -0.0705 | 40.8913
-0.5 | 0.2564 | 0.00413 | -0.0714 | 62.0823
0 | 0.3262 | 0.00405 | -0.0722 | 80.5432
0.5 | 0.3959 | 0.00406 | -0.0729 | 97.5123
1 | 0.4657 | 0.00411 | -0.0736 | 113.309
1.5 | 0.5349 | 0.00425 | -0.0741 | 125.8588
2 | 0.6038 | 0.00444 | -0.0745 | 135.991
2.5 | 0.6639 | 0.00536 | -0.0736 | 123.8619
3 | 0.7233 | 0.00627 | -0.0724 | 115.3589
3.5 | 0.7828 | 0.00709 | -0.071 | 110.409
4 | 0.8435 | 0.00777 | -0.0695 | 108.5586
4.5 | 0.9067 | 0.00826 | -0.068 | 109.77
5 | 0.9709 | 0.00869 | -0.0665 | 111.7261
5.5 | 1.034 | 0.00915 | -0.0644 | 113.0055
6 | 1.0951 | 0.00967 | -0.0617 | 113.2472
6.5 | 1.1543 | 0.01023 | -0.0583 | 112.8348
7 | 1.2058 | 0.01088 | -0.0534 | 110.8272
7.5 | 1.2411 | 0.01177 | -0.0457 | 105.446
8 | 1.2777 | 0.013 | -0.0387 | 98.2846
8.5 | 1.3098 | 0.01469 | -0.0315 | 89.1627
9.5 | 1.3139 | 0.02213 | -0.0145 | 59.3719
10 | 1.2915 | 0.02843 | -0.0075 | 45.4274
10.5 | 1.2656 | 0.03597 | -0.0031 | 35.1849
11.5 | 1.2033 | 0.05452 | -0.0028 | 22.0708
12 | 1.1665 | 0.06675 | -0.0076 | 17.4757
12.5 | 1.1329 | 0.08027 | -0.015 | 14.1136
13 | 1.1012 | 0.09546 | -0.0248 | 11.5357
13.5 | 1.0781 | 0.11107 | -0.0355 | 9.7065
14 | 1.0601 | 0.12666 | -0.0456 | 8.3697
14.5 | 1.0443 | 0.14152 | -0.0549 | 7.3792

## 105. Re 10M Mach 0.00 (1)
BIGFOIL.COM POLAR EXPORT
NACA64-313 a=0.8
NACA64-313 a=0.8 |  |  |  | Cl Max: | 1.292 | at alpha= | 11.5 | deg
JavaFoil+Calcfoil stall+Eppler ext transition |  |  |  | L/D Max: | 119.545 | at alpha= | 7 | deg
Re: | 10000000 |  |  | Cd Min: | 0.00471 | at alpha= | -1 | deg
Mach: | 0 |  |  | Cl=0 at alpha= | -2.35 | deg
|  |  |  | @ Cl=0.1, Cd= | 0.0050363
|  |  |  | @ Cl=0.4, Cd= | 0.0048155
|  |  |  | @ Cl=0.6, Cd= | 0.0057514
alpha (deg) | Cl | Cd | Cm | Cl/Cd
-18 | -0.649 | 0.1296 | -0.02 | -5.008
-17.5 | -0.669 | 0.12607 | -0.02 | -5.307
-17 | -0.69 | 0.11848 | -0.021 | -5.823
-16.5 | -0.712 | 0.10801 | -0.022 | -6.59
-16 | -0.729 | 0.10312 | -0.023 | -7.069
-15.5 | -0.744 | 0.09752 | -0.023 | -7.634
-15 | -0.768 | 0.08307 | -0.026 | -9.24
-14.5 | -0.785 | 0.07281 | -0.028 | -10.785
-14 | -0.853 | 0.0348 | -0.035 | -24.505
-13.5 | -0.873 | 0.02405 | -0.037 | -36.278
-13 | -0.882 | 0.01794 | -0.039 | -49.155
-12.5 | -0.878 | 0.01524 | -0.04 | -57.646
-12 | -0.88 | 0.01208 | -0.042 | -72.811
-11.5 | -0.868 | 0.01097 | -0.043 | -79.188
-11 | -0.854 | 0.01021 | -0.044 | -83.581
-10.5 | -0.825 | 0.00964 | -0.044 | -85.557
-10 | -0.793 | 0.00923 | -0.045 | -85.877
-9.5 | -0.757 | 0.00884 | -0.045 | -85.546
-9 | -0.717 | 0.0085 | -0.046 | -84.374
-8.5 | -0.675 | 0.00817 | -0.047 | -82.645
-8 | -0.63 | 0.0079 | -0.047 | -79.717
-7.5 | -0.582 | 0.00764 | -0.048 | -76.081
-7 | -0.531 | 0.00743 | -0.048 | -71.496
-6.5 | -0.479 | 0.00721 | -0.049 | -66.438
-6 | -0.425 | 0.00705 | -0.05 | -60.243
-5.5 | -0.369 | 0.0069 | -0.05 | -53.538
-5 | -0.313 | 0.00673 | -0.051 | -46.445
-4.5 | -0.255 | 0.00659 | -0.051 | -38.698
-4 | -0.196 | 0.00649 | -0.052 | -30.22
-3.5 | -0.137 | 0.00634 | -0.053 | -21.631
-3 | -0.078 | 0.00624 | -0.053 | -12.438
-2.5 | -0.018 | 0.00564 | -0.054 | -3.17
-2 | 0.042 | 0.00522 | -0.054 | 8.054
-1.5 | 0.102 | 0.00503 | -0.055 | 20.314
-1 | 0.162 | 0.00471 | -0.056 | 34.487
-0.5 | 0.222 | 0.00472 | -0.056 | 47.156
0 | 0.283 | 0.00471 | -0.057 | 60.027
0.5 | 0.343 | 0.00473 | -0.057 | 72.452
1 | 0.403 | 0.00482 | -0.058 | 83.486
1.5 | 0.463 | 0.00491 | -0.059 | 94.211
2 | 0.523 | 0.00498 | -0.059 | 104.877
2.5 | 0.581 | 0.00564 | -0.06 | 102.973
3 | 0.639 | 0.00598 | -0.06 | 106.924
3.5 | 0.698 | 0.00652 | -0.061 | 107.065
4 | 0.755 | 0.00727 | -0.061 | 103.89
4.5 | 0.812 | 0.00816 | -0.062 | 99.538
5 | 0.868 | 0.00854 | -0.062 | 101.619
5.5 | 0.922 | 0.00846 | -0.063 | 108.992
6 | 0.972 | 0.00878 | -0.064 | 110.784
6.5 | 1.022 | 0.00908 | -0.064 | 112.575
7 | 1.07 | 0.00895 | -0.065 | 119.545
7.5 | 1.114 | 0.01007 | -0.065 | 110.655
8 | 1.154 | 0.01048 | -0.065 | 110.136
8.5 | 1.188 | 0.01098 | -0.066 | 108.215
9 | 1.219 | 0.0114 | -0.066 | 106.872
9.5 | 1.244 | 0.01196 | -0.067 | 103.97
10 | 1.264 | 0.01255 | -0.067 | 100.714
10.5 | 1.279 | 0.01313 | -0.067 | 97.401
11 | 1.288 | 0.01384 | -0.068 | 93.066
11.5 | 1.292 | 0.01455 | -0.068 | 88.768
12 | 1.29 | 0.01545 | -0.068 | 83.517
12.5 | 1.283 | 0.01659 | -0.069 | 77.339
13 | 1.271 | 0.0178 | -0.069 | 71.438
13.5 | 1.255 | 0.01899 | -0.069 | 66.091
14 | 1.23 | 0.02086 | -0.069 | 58.941
14.5 | 1.199 | 0.02234 | -0.069 | 53.658
15 | 1.158 | 0.0254 | -0.069 | 45.61
15.5 | 1.112 | 0.03011 | -0.068 | 36.912
16 | 1.04 | 0.04481 | -0.065 | 23.208
16.5 | 0.964 | 0.06823 | -0.06 | 14.133

## 106. Re 10M Mach 0.00 (2)
BIGFOIL.COM POLAR EXPORT
NACA64-313 a=0.8
NACA64-313 a=0.8 |  |  |  | Cl Max: | 1.8428 | at alpha= | 20 | deg
XFOIL ncrit=9 |  |  |  | L/D Max: | 126.145 | at alpha= | 9 | deg
Re: | 10000000 |  |  | Cd Min: | 0.04791 | at alpha= | 20 | deg
Mach: | 0 |  |  | Cl=0 at alpha= | -2.3709 | deg
|  |  |  | @ Cl=0.1, Cd= | 0.0047647
|  |  |  | @ Cl=0.4, Cd= | 0.0039722
|  |  |  | @ Cl=0.6, Cd= | 0.0055922
alpha (deg) | Cl | Cd | Cm | Cl/Cd
-20 | -1.6141 | 0.0315 | -0.0713 | -51.2413
-19.5 | -1.6075 | 0.02784 | -0.0711 | -57.7407
-19 | -1.5974 | 0.02475 | -0.0704 | -64.5414
-18.5 | -1.5827 | 0.02226 | -0.0691 | -71.1006
-18 | -1.5667 | 0.02015 | -0.0672 | -77.7519
-17.5 | -1.551 | 0.01843 | -0.0644 | -84.1563
-17 | -1.538 | 0.01736 | -0.0594 | -88.5945
-16 | -1.4706 | 0.01563 | -0.0547 | -94.0883
-15.5 | -1.4287 | 0.01483 | -0.0535 | -96.3385
-15 | -1.3836 | 0.01417 | -0.0526 | -97.6429
-14.5 | -1.3372 | 0.01347 | -0.0519 | -99.2725
-14 | -1.2891 | 0.01284 | -0.0514 | -100.3972
-13.5 | -1.2413 | 0.01207 | -0.0509 | -102.8418
-13 | -1.1919 | 0.01138 | -0.0505 | -104.7364
-12.5 | -1.141 | 0.01076 | -0.0503 | -106.0409
-12 | -1.089 | 0.01021 | -0.0502 | -106.6601
-11.5 | -1.0361 | 0.00972 | -0.0502 | -106.5947
-11 | -0.9823 | 0.00928 | -0.0503 | -105.8513
-10.5 | -0.9279 | 0.0089 | -0.0505 | -104.2584
-10 | -0.8729 | 0.00855 | -0.0508 | -102.0936
-9.5 | -0.8174 | 0.00823 | -0.0511 | -99.3196
-9 | -0.762 | 0.00787 | -0.0514 | -96.8234
-8.5 | -0.7061 | 0.00752 | -0.0517 | -93.8963
-8 | -0.6498 | 0.00722 | -0.0521 | -90
-7.5 | -0.593 | 0.00697 | -0.0526 | -85.0789
-7 | -0.5359 | 0.00677 | -0.0531 | -79.1581
-6.5 | -0.4788 | 0.00652 | -0.0535 | -73.4356
-6 | -0.4214 | 0.00631 | -0.0541 | -66.7829
-5.5 | -0.3636 | 0.00615 | -0.0546 | -59.122
-5 | -0.3058 | 0.00597 | -0.0552 | -51.2228
-4.5 | -0.2478 | 0.00581 | -0.0558 | -42.6506
-4 | -0.1897 | 0.00567 | -0.0564 | -33.4568
-3 | -0.0732 | 0.00542 | -0.0577 | -13.5055
-2.5 | -0.015 | 0.00524 | -0.0583 | -2.8626
-2 | 0.0431 | 0.00501 | -0.059 | 8.6028
-1.5 | 0.1011 | 0.00476 | -0.0596 | 21.2395
-1 | 0.1589 | 0.00443 | -0.0604 | 35.8691
-0.5 | 0.2167 | 0.0041 | -0.0611 | 52.8537
0 | 0.2746 | 0.00387 | -0.0619 | 70.9561
0.5 | 0.3331 | 0.00388 | -0.0625 | 85.8505
1 | 0.3911 | 0.00396 | -0.0631 | 98.7626
1.5 | 0.4493 | 0.00404 | -0.0638 | 111.2129
2 | 0.5039 | 0.00461 | -0.0639 | 109.3059
3 | 0.6125 | 0.00572 | -0.0641 | 107.0804
3.5 | 0.6669 | 0.00622 | -0.0642 | 107.2186
4 | 0.7214 | 0.00665 | -0.0643 | 108.4812
4.5 | 0.7761 | 0.00703 | -0.0643 | 110.3983
5 | 0.8309 | 0.00735 | -0.0644 | 113.0476
5.5 | 0.8858 | 0.00763 | -0.0645 | 116.0944
6 | 0.9404 | 0.00793 | -0.0646 | 118.5876
6.5 | 0.9948 | 0.0082 | -0.0646 | 121.3171
7 | 1.0481 | 0.00854 | -0.0645 | 122.7283
7.5 | 1.1016 | 0.00883 | -0.0644 | 124.7565
8 | 1.1537 | 0.00921 | -0.0641 | 125.266
8.5 | 1.2054 | 0.00958 | -0.0637 | 125.8246
9 | 1.2564 | 0.00996 | -0.0633 | 126.1446
9.5 | 1.3057 | 0.01042 | -0.0626 | 125.3071
10 | 1.3539 | 0.0109 | -0.0617 | 124.211
10.5 | 1.4018 | 0.01134 | -0.0607 | 123.6155
11 | 1.4476 | 0.01184 | -0.0595 | 122.2635
11.5 | 1.4901 | 0.01241 | -0.0577 | 120.0725
12 | 1.5267 | 0.01282 | -0.0548 | 119.0874
12.5 | 1.5562 | 0.01345 | -0.0506 | 115.7026
13 | 1.585 | 0.01416 | -0.0466 | 111.935
13.5 | 1.6141 | 0.01503 | -0.043 | 107.3919
14 | 1.6414 | 0.01609 | -0.0396 | 102.0137
14.5 | 1.6671 | 0.01735 | -0.0362 | 96.0865
15 | 1.6911 | 0.0188 | -0.0329 | 89.9521
15.5 | 1.7151 | 0.02037 | -0.0299 | 84.1973
16 | 1.7382 | 0.02208 | -0.0272 | 78.7228
16.5 | 1.7602 | 0.02399 | -0.0247 | 73.3722
17 | 1.7798 | 0.02619 | -0.0224 | 67.9572
17.5 | 1.7964 | 0.02874 | -0.0202 | 62.5052
18 | 1.8061 | 0.03205 | -0.0181 | 56.3526
18.5 | 1.8177 | 0.03543 | -0.0166 | 51.304
19 | 1.826 | 0.03936 | -0.0154 | 46.3923
19.5 | 1.8345 | 0.04351 | -0.0148 | 42.1627
20 | 1.8428 | 0.04791 | -0.0146 | 38.4638

## 107. Re 10M Mach 0.10 (1)
BIGFOIL.COM POLAR EXPORT
NACA64-313 a=0.8
NACA64-313 a=0.8 |  |  |  | Cl Max: | 1.282 | at alpha= | 11.5 | deg
JavaFoil+Calcfoil stall+Eppler ext transition |  |  |  | L/D Max: | 119.312 | at alpha= | 7 | deg
Re: | 10000000 |  |  | Cd Min: | 0.00471 | at alpha= | -0.5 | deg
Mach: | 0.1 |  |  | Cl=0 at alpha= | -2.35 | deg
|  |  |  | @ Cl=0.1, Cd= | 0.0050298
|  |  |  | @ Cl=0.4, Cd= | 0.0048118
|  |  |  | @ Cl=0.6, Cd= | 0.0057322
alpha (deg) | Cl | Cd | Cm | Cl/Cd
-17 | -0.65 | 0.12248 | -0.02 | -5.31
-16.5 | -0.675 | 0.11165 | -0.022 | -6.049
-16 | -0.696 | 0.10647 | -0.022 | -6.538
-15.5 | -0.716 | 0.09979 | -0.023 | -7.175
-15 | -0.737 | 0.08925 | -0.025 | -8.263
-14.5 | -0.754 | 0.0822 | -0.026 | -9.171
-14 | -0.776 | 0.06878 | -0.029 | -11.284
-13.5 | -0.842 | 0.03005 | -0.036 | -28.004
-13 | -0.863 | 0.01966 | -0.039 | -43.908
-12.5 | -0.864 | 0.01626 | -0.04 | -53.134
-12 | -0.865 | 0.01294 | -0.041 | -66.882
-11.5 | -0.859 | 0.0113 | -0.043 | -76.009
-11 | -0.845 | 0.00996 | -0.044 | -84.805
-10.5 | -0.822 | 0.00983 | -0.045 | -83.656
-10 | -0.791 | 0.00933 | -0.045 | -84.819
-9.5 | -0.756 | 0.00894 | -0.046 | -84.555
-9 | -0.718 | 0.00859 | -0.046 | -83.526
-8.5 | -0.676 | 0.0082 | -0.047 | -82.441
-8 | -0.631 | 0.00791 | -0.048 | -79.793
-7.5 | -0.583 | 0.0077 | -0.048 | -75.752
-7 | -0.533 | 0.00746 | -0.049 | -71.513
-6.5 | -0.481 | 0.00726 | -0.049 | -66.25
-6 | -0.427 | 0.0071 | -0.05 | -60.12
-5.5 | -0.371 | 0.00694 | -0.051 | -53.454
-5 | -0.314 | 0.00679 | -0.051 | -46.247
-4.5 | -0.256 | 0.00662 | -0.052 | -38.653
-4 | -0.197 | 0.00648 | -0.052 | -30.403
-3.5 | -0.138 | 0.00634 | -0.053 | -21.741
-3 | -0.078 | 0.00626 | -0.053 | -12.466
-2.5 | -0.018 | 0.00568 | -0.054 | -3.159
-2 | 0.042 | 0.00522 | -0.055 | 8.1
-1.5 | 0.103 | 0.00502 | -0.055 | 20.441
-1 | 0.163 | 0.00472 | -0.056 | 34.559
-0.5 | 0.224 | 0.00471 | -0.056 | 47.458
0 | 0.284 | 0.00473 | -0.057 | 59.996
0.5 | 0.344 | 0.00472 | -0.058 | 72.917
1 | 0.405 | 0.00482 | -0.058 | 84.023
1.5 | 0.465 | 0.00491 | -0.059 | 94.787
2 | 0.525 | 0.00498 | -0.059 | 105.531
2.5 | 0.584 | 0.00564 | -0.06 | 103.54
3 | 0.643 | 0.00598 | -0.061 | 107.492
3.5 | 0.701 | 0.00652 | -0.061 | 107.492
4 | 0.759 | 0.00728 | -0.062 | 104.276
4.5 | 0.816 | 0.00824 | -0.062 | 99.091
5 | 0.872 | 0.00855 | -0.063 | 101.972
5.5 | 0.925 | 0.00847 | -0.063 | 109.248
6 | 0.977 | 0.0088 | -0.064 | 111.054
6.5 | 1.027 | 0.0091 | -0.064 | 112.771
7 | 1.074 | 0.009 | -0.065 | 119.312
7.5 | 1.117 | 0.01014 | -0.065 | 110.222
8 | 1.157 | 0.01057 | -0.066 | 109.492
8.5 | 1.191 | 0.01108 | -0.066 | 107.423
9 | 1.22 | 0.01152 | -0.067 | 105.833
9.5 | 1.243 | 0.01209 | -0.067 | 102.78
10 | 1.261 | 0.0127 | -0.067 | 99.35
10.5 | 1.274 | 0.01337 | -0.068 | 95.267
11 | 1.281 | 0.01404 | -0.068 | 91.217
11.5 | 1.282 | 0.01485 | -0.068 | 86.286
12 | 1.277 | 0.01573 | -0.069 | 81.178
12.5 | 1.266 | 0.01694 | -0.069 | 74.725
13 | 1.249 | 0.01847 | -0.069 | 67.6
13.5 | 1.227 | 0.02001 | -0.069 | 61.32
14 | 1.198 | 0.02163 | -0.069 | 55.379
14.5 | 1.16 | 0.0236 | -0.069 | 49.153
15 | 1.109 | 0.02839 | -0.069 | 39.05
15.5 | 1.055 | 0.03451 | -0.068 | 30.564
16 | 0.934 | 0.07658 | -0.057 | 12.198
16.5 | 0.867 | 0.10316 | -0.05 | 8.4

## 108. Re 10M Mach 0.10 (2)
BIGFOIL.COM POLAR EXPORT
NACA64-313 a=0.8
NACA64-313 a=0.8 |  |  |  | Cl Max: | 1.8325 | at alpha= | 20 | deg
XFOIL ncrit=9 |  |  |  | L/D Max: | 125.679 | at alpha= | 8.5 | deg
Re: | 10000000 |  |  | Cd Min: | 0.05208 | at alpha= | 20 | deg
Mach: | 0.1 |  |  | Cl=0 at alpha= | -2.3707 | deg
|  |  |  | @ Cl=0.1, Cd= | 0.0047773
|  |  |  | @ Cl=0.4, Cd= | 0.0039611
|  |  |  | @ Cl=0.6, Cd= | 0.0055734
alpha (deg) | Cl | Cd | Cm | Cl/Cd
-20 | -1.5839 | 0.03693 | -0.0739 | -42.8892
-19.5 | -1.5843 | 0.03217 | -0.0746 | -49.2477
-19 | -1.5818 | 0.02803 | -0.0745 | -56.4324
-18.5 | -1.5727 | 0.02475 | -0.0736 | -63.5434
-18 | -1.5574 | 0.02221 | -0.0721 | -70.1216
-17.5 | -1.5424 | 0.01998 | -0.07 | -77.1972
-17 | -1.5246 | 0.0183 | -0.0671 | -83.3115
-16.5 | -1.5151 | 0.01724 | -0.0609 | -87.8828
-16 | -1.4797 | 0.0163 | -0.0586 | -90.7791
-15.5 | -1.4395 | 0.01541 | -0.0569 | -93.4134
-15 | -1.3949 | 0.01467 | -0.0556 | -95.0852
-14.5 | -1.3488 | 0.0139 | -0.0546 | -97.036
-14 | -1.3005 | 0.01322 | -0.0538 | -98.3737
-13.5 | -1.2516 | 0.01249 | -0.0531 | -100.2082
-13 | -1.2023 | 0.0117 | -0.0524 | -102.7607
-12.5 | -1.151 | 0.01102 | -0.052 | -104.4465
-12 | -1.0986 | 0.01043 | -0.0517 | -105.3308
-11.5 | -1.0452 | 0.00989 | -0.0516 | -105.6825
-11 | -0.9909 | 0.00942 | -0.0515 | -105.1911
-10.5 | -0.9358 | 0.00901 | -0.0516 | -103.8624
-10 | -0.8803 | 0.00864 | -0.0517 | -101.8866
-9.5 | -0.8242 | 0.00831 | -0.0519 | -99.1817
-9 | -0.768 | 0.00796 | -0.0521 | -96.4824
-8.5 | -0.7117 | 0.00759 | -0.0524 | -93.7681
-8 | -0.6548 | 0.00727 | -0.0527 | -90.0688
-7.5 | -0.5975 | 0.00701 | -0.0531 | -85.2354
-7 | -0.5399 | 0.0068 | -0.0536 | -79.3971
-6.5 | -0.4822 | 0.00656 | -0.054 | -73.5061
-6 | -0.4244 | 0.00633 | -0.0545 | -67.0458
-5.5 | -0.3661 | 0.00617 | -0.055 | -59.3355
-5 | -0.3079 | 0.00599 | -0.0556 | -51.4023
-4.5 | -0.2495 | 0.00582 | -0.0562 | -42.8694
-4 | -0.1909 | 0.00569 | -0.0568 | -33.5501
-3.5 | -0.1324 | 0.00556 | -0.0574 | -23.8129
-3 | -0.0737 | 0.00543 | -0.058 | -13.5727
-2.5 | -0.0151 | 0.00525 | -0.0586 | -2.8762
-2 | 0.0433 | 0.00502 | -0.0593 | 8.6255
-1.5 | 0.1017 | 0.00477 | -0.06 | 21.3208
-1 | 0.1599 | 0.00444 | -0.0607 | 36.0135
-0.5 | 0.218 | 0.0041 | -0.0615 | 53.1707
0 | 0.2763 | 0.00387 | -0.0622 | 71.3953
0.5 | 0.3351 | 0.00388 | -0.0629 | 86.366
1 | 0.3935 | 0.00395 | -0.0635 | 99.6203
1.5 | 0.452 | 0.00405 | -0.0641 | 111.6049
2 | 0.5069 | 0.00461 | -0.0643 | 109.9566
3 | 0.6161 | 0.00574 | -0.0644 | 107.3345
3.5 | 0.6707 | 0.00624 | -0.0645 | 107.484
4 | 0.7256 | 0.00668 | -0.0645 | 108.6228
4.5 | 0.7805 | 0.00706 | -0.0645 | 110.5524
5 | 0.8358 | 0.00738 | -0.0646 | 113.252
5.5 | 0.8911 | 0.00766 | -0.0647 | 116.3316
6 | 0.946 | 0.00797 | -0.0647 | 118.6951
6.5 | 1.0008 | 0.00824 | -0.0647 | 121.4563
7 | 1.0545 | 0.00858 | -0.0645 | 122.9021
7.5 | 1.1083 | 0.00889 | -0.0643 | 124.6682
8 | 1.1606 | 0.00929 | -0.0639 | 124.93
8.5 | 1.2128 | 0.00965 | -0.0635 | 125.6788
9 | 1.264 | 0.01006 | -0.0629 | 125.6461
9.5 | 1.3134 | 0.01054 | -0.062 | 124.611
10 | 1.362 | 0.01102 | -0.061 | 123.5935
10.5 | 1.4098 | 0.01148 | -0.0598 | 122.8049
11 | 1.4552 | 0.01202 | -0.0583 | 121.0649
11.5 | 1.4968 | 0.01263 | -0.0562 | 118.5115
12 | 1.53 | 0.01304 | -0.0523 | 117.3313
12.5 | 1.5575 | 0.01371 | -0.0476 | 113.6032
13 | 1.5874 | 0.01452 | -0.0438 | 109.3251
13.5 | 1.6166 | 0.01548 | -0.0402 | 104.4315
14 | 1.6425 | 0.01672 | -0.0365 | 98.2356
14.5 | 1.6678 | 0.01813 | -0.033 | 91.9912
15 | 1.6923 | 0.01967 | -0.0298 | 86.0346
15.5 | 1.7173 | 0.02129 | -0.0269 | 80.6623
16 | 1.7398 | 0.0232 | -0.0242 | 74.9914
16.5 | 1.7587 | 0.02548 | -0.0215 | 69.0228
17 | 1.7767 | 0.02797 | -0.0191 | 63.5216
17.5 | 1.7902 | 0.03101 | -0.0169 | 57.7298
18 | 1.798 | 0.03475 | -0.015 | 51.741
18.5 | 1.8109 | 0.03832 | -0.0138 | 47.2573
19 | 1.8205 | 0.04241 | -0.013 | 42.9262
19.5 | 1.8274 | 0.04704 | -0.0126 | 38.8478
20 | 1.8325 | 0.05208 | -0.0127 | 35.1863

## 109. Re 10M Mach 0.25 (1)
BIGFOIL.COM POLAR EXPORT
NACA64-313 a=0.8
NACA64-313 a=0.8 |  |  |  | Cl Max: | 1.235 | at alpha= | 10 | deg
JavaFoil+Calcfoil stall+Eppler ext transition |  |  |  | L/D Max: | 115.825 | at alpha= | 6.5 | deg
Re: | 10000000 |  |  | Cd Min: | 0.00474 | at alpha= | -1 | deg
Mach: | 0.25 |  |  | Cl=0 at alpha= | -2.3525 | deg
|  |  |  | @ Cl=0.1, Cd= | 0.0050961
|  |  |  | @ Cl=0.4, Cd= | 0.0048342
|  |  |  | @ Cl=0.6, Cd= | 0.00574
alpha (deg) | Cl | Cd | Cm | Cl/Cd
-16 | -0.411 | 0.1215 | -0.019 | -3.381
-15.5 | -0.467 | 0.11413 | -0.02 | -4.096
-15 | -0.519 | 0.10769 | -0.02 | -4.822
-14.5 | -0.566 | 0.10109 | -0.021 | -5.598
-14 | -0.607 | 0.09381 | -0.022 | -6.472
-13.5 | -0.632 | 0.0858 | -0.024 | -7.37
-13 | -0.651 | 0.07847 | -0.025 | -8.301
-12.5 | -0.667 | 0.07037 | -0.028 | -9.476
-12 | -0.753 | 0.02409 | -0.04 | -31.25
-11.5 | -0.778 | 0.01576 | -0.042 | -49.365
-11 | -0.787 | 0.01242 | -0.044 | -63.395
-10.5 | -0.783 | 0.01113 | -0.045 | -70.326
-10 | -0.775 | 0.01005 | -0.046 | -77.086
-9.5 | -0.748 | 0.00947 | -0.047 | -78.964
-9 | -0.716 | 0.00897 | -0.048 | -79.798
-8.5 | -0.679 | 0.00861 | -0.048 | -78.857
-8 | -0.637 | 0.00827 | -0.049 | -77.046
-7.5 | -0.592 | 0.00789 | -0.049 | -74.974
-7 | -0.543 | 0.00762 | -0.05 | -71.194
-6.5 | -0.491 | 0.00744 | -0.051 | -65.956
-6 | -0.436 | 0.00724 | -0.051 | -60.285
-5.5 | -0.38 | 0.00702 | -0.052 | -54.128
-5 | -0.322 | 0.00685 | -0.053 | -47.001
-4.5 | -0.263 | 0.00669 | -0.053 | -39.263
-4 | -0.202 | 0.00655 | -0.054 | -30.902
-3.5 | -0.141 | 0.00643 | -0.054 | -21.984
-3 | -0.08 | 0.00629 | -0.055 | -12.726
-2.5 | -0.018 | 0.00584 | -0.056 | -3.16
-2 | 0.043 | 0.00528 | -0.056 | 8.222
-1.5 | 0.105 | 0.00508 | -0.057 | 20.77
-1 | 0.168 | 0.00474 | -0.057 | 35.354
-0.5 | 0.23 | 0.00475 | -0.058 | 48.375
0 | 0.292 | 0.00477 | -0.059 | 61.204
0.5 | 0.354 | 0.00476 | -0.059 | 74.376
1 | 0.416 | 0.00486 | -0.06 | 85.644
1.5 | 0.478 | 0.00494 | -0.06 | 96.709
2 | 0.54 | 0.00502 | -0.061 | 107.51
2.5 | 0.6 | 0.00574 | -0.062 | 104.42
3 | 0.66 | 0.00609 | -0.062 | 108.408
3.5 | 0.72 | 0.00667 | -0.063 | 107.954
4 | 0.779 | 0.00746 | -0.063 | 104.45
4.5 | 0.838 | 0.00846 | -0.064 | 99.017
5 | 0.893 | 0.00842 | -0.064 | 106.064
5.5 | 0.947 | 0.00874 | -0.065 | 108.428
6 | 0.999 | 0.00869 | -0.066 | 114.991
6.5 | 1.048 | 0.00905 | -0.066 | 115.825
7 | 1.093 | 0.01015 | -0.066 | 107.692
7.5 | 1.134 | 0.01061 | -0.067 | 106.867
8 | 1.17 | 0.01113 | -0.067 | 105.126
8.5 | 1.198 | 0.01172 | -0.068 | 102.197
9 | 1.218 | 0.01226 | -0.068 | 99.365
9.5 | 1.231 | 0.01297 | -0.069 | 94.904
10 | 1.235 | 0.01372 | -0.069 | 90.068
10.5 | 1.231 | 0.01459 | -0.069 | 84.368
11 | 1.217 | 0.0155 | -0.07 | 78.522
11.5 | 1.192 | 0.01678 | -0.07 | 71.086
12 | 1.159 | 0.01799 | -0.07 | 64.447
12.5 | 1.115 | 0.01985 | -0.07 | 56.17
13 | 1.054 | 0.02371 | -0.069 | 44.439
13.5 | 0.95 | 0.03939 | -0.065 | 24.108
14 | 0.794 | 0.09409 | -0.043 | 8.44
14.5 | 0.722 | 0.10441 | -0.04 | 6.913
15 | 0.648 | 0.11123 | -0.039 | 5.822

## 110. Re 10M Mach 0.25 (2)
BIGFOIL.COM POLAR EXPORT
NACA64-313 a=0.8
NACA64-313 a=0.8 |  |  |  | Cl Max: | 1.7505 | at alpha= | 17.5 | deg
XFOIL ncrit=9 |  |  |  | L/D Max: | 123.992 | at alpha= | 8 | deg
Re: | 10000000 |  |  | Cd Min: | 0.17716 | at alpha= | -19.5 | deg
Mach: | 0.25 |  |  | Cl=0 at alpha= | -2.3696 | deg
|  |  |  | @ Cl=0.1, Cd= | 0.004832
|  |  |  | @ Cl=0.4, Cd= | 0.0039434
|  |  |  | @ Cl=0.6, Cd= | 0.0053942
alpha (deg) | Cl | Cd | Cm | Cl/Cd
-19.5 | -0.7904 | 0.17716 | 0.009 | -4.4615
-19 | -1.2994 | 0.07471 | -0.0653 | -17.3926
-18.5 | -1.3561 | 0.05944 | -0.076 | -22.8146
-18 | -1.3823 | 0.04955 | -0.0817 | -27.8971
-17.5 | -1.4057 | 0.04103 | -0.0858 | -34.2603
-15.5 | -1.3976 | 0.02206 | -0.0854 | -63.3545
-15 | -1.3792 | 0.02014 | -0.0816 | -68.4806
-14.5 | -1.3803 | 0.01817 | -0.0741 | -75.9659
-14 | -1.3451 | 0.01667 | -0.0704 | -80.6899
-13.5 | -1.3004 | 0.01545 | -0.0676 | -84.1683
-13 | -1.2499 | 0.0145 | -0.0655 | -86.2
-12.5 | -1.2022 | 0.01313 | -0.0633 | -91.5613
-12 | -1.1507 | 0.01198 | -0.0614 | -96.0518
-11.5 | -1.095 | 0.01118 | -0.0601 | -97.9428
-11 | -1.0381 | 0.01046 | -0.0591 | -99.2447
-10.5 | -0.9801 | 0.00985 | -0.0582 | -99.5025
-10 | -0.9215 | 0.00929 | -0.0576 | -99.1927
-9.5 | -0.8623 | 0.00881 | -0.0571 | -97.8774
-9 | -0.8026 | 0.0084 | -0.0567 | -95.5476
-8.5 | -0.7425 | 0.00804 | -0.0565 | -92.3507
-8 | -0.6829 | 0.00759 | -0.0564 | -89.9736
-7.5 | -0.6227 | 0.00724 | -0.0564 | -86.0083
-7 | -0.5622 | 0.00697 | -0.0565 | -80.66
-6.5 | -0.5016 | 0.00673 | -0.0567 | -74.5319
-6 | -0.4411 | 0.00647 | -0.057 | -68.1762
-5.5 | -0.3804 | 0.00626 | -0.0573 | -60.7668
-5 | -0.3196 | 0.00609 | -0.0577 | -52.4795
-4.5 | -0.2589 | 0.0059 | -0.0582 | -43.8814
-4 | -0.198 | 0.00576 | -0.0587 | -34.375
-3.5 | -0.1372 | 0.0056 | -0.0592 | -24.5
-3 | -0.0765 | 0.00548 | -0.0598 | -13.9599
-2.5 | -0.0158 | 0.00532 | -0.0604 | -2.9699
-2 | 0.0448 | 0.00507 | -0.0611 | 8.8363
-1.5 | 0.1051 | 0.00481 | -0.0618 | 21.8503
-1 | 0.1652 | 0.00447 | -0.0625 | 36.9575
-0.5 | 0.2251 | 0.0041 | -0.0633 | 54.9024
0 | 0.2854 | 0.00389 | -0.064 | 73.3676
0.5 | 0.3462 | 0.00389 | -0.0647 | 88.9974
1 | 0.4067 | 0.00395 | -0.0654 | 102.962
1.5 | 0.4671 | 0.00406 | -0.066 | 115.0493
2 | 0.5241 | 0.00459 | -0.0661 | 114.183
3.5 | 0.6921 | 0.00637 | -0.0659 | 108.6499
4 | 0.7487 | 0.00681 | -0.0658 | 109.9413
4.5 | 0.8053 | 0.00723 | -0.0656 | 111.3831
5 | 0.8625 | 0.00756 | -0.0655 | 114.0873
5.5 | 0.9199 | 0.00786 | -0.0653 | 117.0356
6 | 0.977 | 0.00817 | -0.0651 | 119.5838
6.5 | 1.0334 | 0.00851 | -0.0647 | 121.4336
7 | 1.0896 | 0.00885 | -0.0642 | 123.1186
7.5 | 1.1446 | 0.00925 | -0.0634 | 123.7405
8 | 1.199 | 0.00967 | -0.0625 | 123.9917
8.5 | 1.2526 | 0.01011 | -0.0614 | 123.8971
9 | 1.304 | 0.01064 | -0.0598 | 122.5564
9.5 | 1.3545 | 0.01116 | -0.0581 | 121.371
10 | 1.4033 | 0.01171 | -0.056 | 119.8377
10.5 | 1.4479 | 0.01238 | -0.0532 | 116.9548
11 | 1.4798 | 0.01309 | -0.048 | 113.0481
11.5 | 1.5099 | 0.01381 | -0.0428 | 109.3338
12 | 1.5398 | 0.01455 | -0.0379 | 105.8282
12.5 | 1.571 | 0.01573 | -0.0336 | 99.8729
13 | 1.5973 | 0.01729 | -0.0291 | 92.3829
13.5 | 1.6262 | 0.01885 | -0.0252 | 86.2706
14 | 1.6527 | 0.02071 | -0.0214 | 79.802
14.5 | 1.6758 | 0.02293 | -0.0177 | 73.0833
15 | 1.6959 | 0.02554 | -0.0142 | 66.4017
15.5 | 1.7111 | 0.02872 | -0.011 | 59.5787
16 | 1.7238 | 0.03236 | -0.0082 | 53.2695
16.5 | 1.7368 | 0.03629 | -0.0061 | 47.8589
17 | 1.7458 | 0.04087 | -0.0045 | 42.7159
17.5 | 1.7505 | 0.04622 | -0.0037 | 37.8732
18 | 1.7476 | 0.05273 | -0.0036 | 33.1424
18.5 | 1.7414 | 0.06009 | -0.0046 | 28.9799
19 | 1.7272 | 0.06892 | -0.0068 | 25.0609
19.5 | 1.7114 | 0.07852 | -0.0101 | 21.7957
20 | 1.6828 | 0.09061 | -0.0156 | 18.5719

## 111. Re 10M Mach 0.50 (1)
BIGFOIL.COM POLAR EXPORT
NACA64-313 a=0.8
NACA64-313 a=0.8 |  |  |  | Cl Max: | 1.215 | at alpha= | 20 | deg
JavaFoil+Calcfoil stall+Eppler ext transition |  |  |  | L/D Max: | 109.158 | at alpha= | 3 | deg
Re: | 10000000 |  |  | Cd Min: | 0.00485 | at alpha= | -1 | deg
Mach: | 0.5 |  |  | Cl=0 at alpha= | -2.35 | deg
|  |  |  | @ Cl=0.1, Cd= | 0.0053035
|  |  |  | @ Cl=0.4, Cd= | 0.0049264
|  |  |  | @ Cl=0.6, Cd= | 0.0056748
alpha (deg) | Cl | Cd | Cm | Cl/Cd
-20 | -0.973 | 0.14708 | -0.024 | -6.613
-19.5 | -0.943 | 0.14392 | -0.023 | -6.549
-19 | -0.915 | 0.13884 | -0.023 | -6.59
-18.5 | -0.892 | 0.14011 | -0.025 | -6.365
-18 | -0.865 | 0.1297 | -0.025 | -6.67
-17.5 | -0.835 | 0.12684 | -0.025 | -6.586
-17 | -0.806 | 0.1225 | -0.024 | -6.583
-16.5 | -0.779 | 0.11601 | -0.024 | -6.717
-16 | -0.753 | 0.11883 | -0.025 | -6.338
-15.5 | -0.726 | 0.1101 | -0.026 | -6.598
-15 | -0.698 | 0.10376 | -0.025 | -6.727
-14.5 | -0.673 | 0.09368 | -0.027 | -7.186
-14 | -0.65 | 0.08465 | -0.029 | -7.678
-13.5 | -0.623 | 0.08 | -0.03 | -7.785
-13 | -0.587 | 0.09053 | -0.025 | -6.487
-12.5 | -0.561 | 0.08315 | -0.026 | -6.743
-12 | -0.537 | 0.07311 | -0.029 | -7.345
-11.5 | -0.569 | 0.02764 | -0.044 | -20.573
-11 | -0.559 | 0.01763 | -0.047 | -31.677
-10.5 | -0.449 | 0.07428 | -0.025 | -6.043
-10 | -0.422 | 0.06481 | -0.026 | -6.517
-9.5 | -0.395 | 0.0597 | -0.028 | -6.625
-9 | -0.372 | 0.05163 | -0.032 | -7.202
-8.5 | -0.413 | 0.01093 | -0.053 | -37.821
-8 | -0.312 | 0.05182 | -0.027 | -6.016
-7.5 | -0.403 | 0.05009 | -0.024 | -8.047
-7 | -0.536 | 0.00902 | -0.056 | -59.352
-6.5 | -0.511 | 0.00839 | -0.057 | -60.932
-6 | -0.468 | 0.00798 | -0.057 | -58.631
-5.5 | -0.414 | 0.00769 | -0.058 | -53.867
-5 | -0.355 | 0.00738 | -0.059 | -48.012
-4.5 | -0.291 | 0.00713 | -0.059 | -40.799
-4 | -0.225 | 0.00692 | -0.06 | -32.472
-3.5 | -0.158 | 0.00675 | -0.061 | -23.335
-3 | -0.089 | 0.00653 | -0.061 | -13.681
-2.5 | -0.021 | 0.00643 | -0.062 | -3.202
-2 | 0.049 | 0.00554 | -0.063 | 8.761
-1.5 | 0.118 | 0.00522 | -0.064 | 22.566
-1 | 0.187 | 0.00485 | -0.064 | 38.643
-0.5 | 0.257 | 0.00488 | -0.065 | 52.674
0 | 0.326 | 0.0049 | -0.066 | 66.558
0.5 | 0.396 | 0.00492 | -0.066 | 80.334
1 | 0.465 | 0.00503 | -0.067 | 92.382
1.5 | 0.534 | 0.00512 | -0.068 | 104.238
2 | 0.603 | 0.0057 | -0.068 | 105.777
2.5 | 0.67 | 0.00619 | -0.069 | 108.236
3 | 0.737 | 0.00675 | -0.07 | 109.158
3.5 | 0.803 | 0.00763 | -0.07 | 105.255
4 | 0.865 | 0.00836 | -0.071 | 103.466
4.5 | 0.925 | 0.00945 | -0.071 | 97.963
5 | 0.981 | 0.00992 | -0.072 | 98.944
5.5 | 1.032 | 0.01045 | -0.072 | 98.8
6 | 1.075 | 0.01107 | -0.073 | 97.067
6.5 | 1.106 | 0.01177 | -0.073 | 93.972
7 | 1.118 | 0.01275 | -0.074 | 87.714
7.5 | 1.095 | 0.01376 | -0.074 | 79.602
8 | 0.934 | 0.01526 | -0.074 | 61.199
8.5 | 0.718 | 0.0166 | -0.075 | 43.244
9 | 0.62 | 0.06145 | -0.037 | 10.084
9.5 | 0.781 | 0.01766 | -0.076 | 44.247
10 | 0.809 | 0.01972 | -0.076 | 41.022
10.5 | 0.705 | 0.06905 | -0.045 | 10.217
11 | 0.872 | 0.02039 | -0.077 | 42.779
11.5 | 0.896 | 0.02364 | -0.076 | 37.905
12 | 0.885 | 0.03635 | -0.072 | 24.356
12.5 | 0.814 | 0.08636 | -0.048 | 9.426
13 | 0.967 | 0.03132 | -0.076 | 30.882
13.5 | 0.873 | 0.08759 | -0.052 | 9.972
14 | 0.899 | 0.09523 | -0.052 | 9.437
14.5 | 0.927 | 0.10068 | -0.053 | 9.209
15 | 0.943 | 0.10537 | -0.047 | 8.946
15.5 | 0.973 | 0.11009 | -0.05 | 8.84
16 | 1.014 | 0.10731 | -0.057 | 9.449
16.5 | 1.041 | 0.11379 | -0.058 | 9.149
17 | 1.051 | 0.12177 | -0.051 | 8.634
17.5 | 1.1 | 0.11273 | -0.06 | 9.756
18 | 1.167 | 0.09332 | -0.069 | 12.501
18.5 | 1.171 | 0.11339 | -0.065 | 10.326
19 | 1.16 | 0.14792 | -0.055 | 7.839
19.5 | 1.19 | 0.15062 | -0.057 | 7.9
20 | 1.215 | 0.16654 | -0.057 | 7.294

## 112. Re 10M Mach 0.50 (2)
BIGFOIL.COM POLAR EXPORT
NACA64-313 a=0.8
NACA64-313 a=0.8 |  |  |  | Cl Max: | 1.3436 | at alpha= | 9 | deg
XFOIL ncrit=9 |  |  |  | L/D Max: | 132.621 | at alpha= | 2 | deg
Re: | 10000000 |  |  | Cd Min: | 0.12465 | at alpha= | 14 | deg
Mach: | 0.5 |  |  | Cl=0 at alpha= | -2.3646 | deg
|  |  |  | @ Cl=0.1, Cd= | 0.0051345
|  |  |  | @ Cl=0.4, Cd= | 0.0039526
|  |  |  | @ Cl=0.6, Cd= | 0.0045277
alpha (deg) | Cl | Cd | Cm | Cl/Cd
-13 | -0.5113 | 0.11947 | -0.037 | -4.2797
-12.5 | -0.5173 | 0.10762 | -0.0445 | -4.8067
-12 | -0.5179 | 0.09736 | -0.0511 | -5.3194
-11.5 | -0.5326 | 0.08545 | -0.0591 | -6.2329
-11 | -0.5522 | 0.07317 | -0.0676 | -7.5468
-10.5 | -0.5654 | 0.06019 | -0.0768 | -9.3936
-10 | -0.596 | 0.04746 | -0.0868 | -12.5579
-9.5 | -0.6267 | 0.03817 | -0.0924 | -16.4187
-9 | -0.6632 | 0.03058 | -0.0939 | -21.6874
-8.5 | -0.7069 | 0.02521 | -0.0881 | -28.0405
-8 | -0.7312 | 0.01783 | -0.0825 | -41.0095
-7.5 | -0.7149 | 0.01179 | -0.0774 | -60.6361
-7 | -0.6619 | 0.00901 | -0.0735 | -73.4628
-6.5 | -0.5929 | 0.00787 | -0.0711 | -75.3367
-6 | -0.5201 | 0.00728 | -0.0696 | -71.4423
-5.5 | -0.4469 | 0.00689 | -0.0686 | -64.8621
-5 | -0.3745 | 0.00653 | -0.0679 | -57.3507
-4.5 | -0.3024 | 0.0063 | -0.0676 | -48
-4 | -0.2309 | 0.00606 | -0.0676 | -38.1023
-3.5 | -0.1597 | 0.00589 | -0.0677 | -27.1138
-3 | -0.0891 | 0.00571 | -0.068 | -15.6042
-2.5 | -0.0189 | 0.00557 | -0.0684 | -3.3932
-2 | 0.0509 | 0.00534 | -0.069 | 9.5318
-1.5 | 0.1202 | 0.00505 | -0.0697 | 23.802
-1 | 0.1889 | 0.00463 | -0.0705 | 40.7991
-0.5 | 0.2575 | 0.00413 | -0.0714 | 62.3487
0 | 0.3267 | 0.00395 | -0.0722 | 82.7089
0.5 | 0.3964 | 0.00395 | -0.073 | 100.3544
1 | 0.4662 | 0.004 | -0.0737 | 116.55
1.5 | 0.5354 | 0.00415 | -0.0742 | 129.012
2 | 0.6021 | 0.00454 | -0.0743 | 132.6211
2.5 | 0.6613 | 0.00553 | -0.0733 | 119.5841
3 | 0.7229 | 0.00627 | -0.0724 | 115.2951
3.5 | 0.7844 | 0.00698 | -0.0713 | 112.3782
4 | 0.8465 | 0.00757 | -0.0699 | 111.823
4.5 | 0.9112 | 0.008 | -0.0687 | 113.9
5 | 0.9763 | 0.0084 | -0.0672 | 116.2262
6 | 1.1036 | 0.0093 | -0.0629 | 118.6667
6.5 | 1.1649 | 0.00982 | -0.0598 | 118.6253
7 | 1.2209 | 0.01048 | -0.0555 | 116.4981
7.5 | 1.2622 | 0.01117 | -0.0485 | 112.9991
8 | 1.2991 | 0.01225 | -0.0411 | 106.049
8.5 | 1.3325 | 0.01377 | -0.0335 | 96.7683
9 | 1.3436 | 0.01658 | -0.0244 | 81.0374
9.5 | 1.3298 | 0.02121 | -0.0151 | 62.6968
10 | 1.3078 | 0.02733 | -0.0077 | 47.8522
10.5 | 1.2824 | 0.03468 | -0.0029 | 36.9781
11 | 1.2491 | 0.04366 | -0.0013 | 28.6097
11.5 | 1.2124 | 0.05418 | -0.0029 | 22.3773
12 | 1.175 | 0.06561 | -0.0067 | 17.9089
12.5 | 1.1421 | 0.07892 | -0.0139 | 14.4716
13 | 1.1111 | 0.09383 | -0.0234 | 11.8416
13.5 | 1.0883 | 0.10919 | -0.0339 | 9.967
14 | 1.0709 | 0.12465 | -0.0441 | 8.5913

## 113. Re 12M Mach 0.00 (1)
BIGFOIL.COM POLAR EXPORT
NACA64-313 a=0.8
NACA64-313 a=0.8 |  |  |  | Cl Max: | 1.294 | at alpha= | 11.5 | deg
JavaFoil+Calcfoil stall+Eppler ext transition |  |  |  | L/D Max: | 123.26 | at alpha= | 7.5 | deg
Re: | 12000000 |  |  | Cd Min: | 0.00464 | at alpha= | -0.5 | deg
Mach: | 0 |  |  | Cl=0 at alpha= | -2.35 | deg
|  |  |  | @ Cl=0.1, Cd= | 0.005089
|  |  |  | @ Cl=0.4, Cd= | 0.004757
|  |  |  | @ Cl=0.6, Cd= | 0.0058945
alpha (deg) | Cl | Cd | Cm | Cl/Cd
-18 | -0.65 | 0.12799 | -0.02 | -5.076
-17.5 | -0.67 | 0.12396 | -0.02 | -5.404
-17 | -0.691 | 0.11692 | -0.021 | -5.906
-16.5 | -0.713 | 0.10608 | -0.023 | -6.722
-16 | -0.731 | 0.10047 | -0.023 | -7.276
-15.5 | -0.749 | 0.09302 | -0.025 | -8.048
-15 | -0.772 | 0.07908 | -0.027 | -9.763
-14.5 | -0.817 | 0.05152 | -0.032 | -15.86
-14 | -0.862 | 0.03073 | -0.036 | -28.045
-13.5 | -0.882 | 0.02096 | -0.038 | -42.057
-13 | -0.885 | 0.01706 | -0.039 | -51.853
-12.5 | -0.883 | 0.0142 | -0.04 | -62.154
-12 | -0.883 | 0.01154 | -0.042 | -76.554
-11.5 | -0.872 | 0.01053 | -0.043 | -82.783
-11 | -0.854 | 0.00989 | -0.044 | -86.376
-10.5 | -0.825 | 0.00939 | -0.044 | -87.845
-10 | -0.793 | 0.00899 | -0.045 | -88.161
-9.5 | -0.757 | 0.00865 | -0.045 | -87.52
-9 | -0.717 | 0.00835 | -0.046 | -85.857
-8.5 | -0.675 | 0.00799 | -0.047 | -84.453
-8 | -0.63 | 0.00771 | -0.047 | -81.687
-7.5 | -0.582 | 0.0075 | -0.048 | -77.565
-7 | -0.531 | 0.00727 | -0.048 | -73.092
-6.5 | -0.479 | 0.0071 | -0.049 | -67.468
-6 | -0.425 | 0.00693 | -0.05 | -61.286
-5.5 | -0.369 | 0.00677 | -0.05 | -54.559
-5 | -0.313 | 0.0066 | -0.051 | -47.347
-4.5 | -0.255 | 0.00646 | -0.051 | -39.448
-4 | -0.196 | 0.00631 | -0.052 | -31.102
-3.5 | -0.137 | 0.0062 | -0.053 | -22.117
-3 | -0.078 | 0.00609 | -0.053 | -12.746
-2.5 | -0.018 | 0.00575 | -0.054 | -3.105
-2 | 0.042 | 0.00535 | -0.054 | 7.865
-1.5 | 0.102 | 0.00508 | -0.055 | 20.086
-1 | 0.162 | 0.00492 | -0.056 | 32.999
-0.5 | 0.222 | 0.00464 | -0.056 | 47.911
0 | 0.283 | 0.00466 | -0.057 | 60.607
0.5 | 0.343 | 0.0047 | -0.057 | 72.941
1 | 0.403 | 0.00476 | -0.058 | 84.561
1.5 | 0.463 | 0.00517 | -0.059 | 89.476
2 | 0.523 | 0.00545 | -0.059 | 95.894
2.5 | 0.581 | 0.00577 | -0.06 | 100.731
3 | 0.639 | 0.00615 | -0.06 | 103.95
3.5 | 0.698 | 0.0066 | -0.061 | 105.801
4 | 0.755 | 0.00723 | -0.061 | 104.474
4.5 | 0.812 | 0.00797 | -0.062 | 101.911
5 | 0.868 | 0.00831 | -0.062 | 104.349
5.5 | 0.922 | 0.00868 | -0.063 | 106.177
6 | 0.973 | 0.0085 | -0.064 | 114.509
6.5 | 1.023 | 0.00886 | -0.064 | 115.371
7 | 1.07 | 0.00871 | -0.065 | 122.909
7.5 | 1.115 | 0.00905 | -0.065 | 123.26
8 | 1.155 | 0.01023 | -0.065 | 112.945
8.5 | 1.19 | 0.01065 | -0.066 | 111.768
9 | 1.22 | 0.01106 | -0.066 | 110.29
9.5 | 1.245 | 0.0116 | -0.067 | 107.352
10 | 1.265 | 0.01216 | -0.067 | 104.068
10.5 | 1.28 | 0.0127 | -0.067 | 100.815
11 | 1.29 | 0.01338 | -0.068 | 96.378
11.5 | 1.294 | 0.01407 | -0.068 | 91.964
12 | 1.292 | 0.015 | -0.068 | 86.145
12.5 | 1.285 | 0.016 | -0.069 | 80.298
13 | 1.273 | 0.01715 | -0.069 | 74.251
13.5 | 1.257 | 0.01849 | -0.069 | 67.948
14 | 1.232 | 0.02003 | -0.069 | 61.501
14.5 | 1.201 | 0.02155 | -0.069 | 55.717
15 | 1.161 | 0.02449 | -0.069 | 47.398
15.5 | 1.118 | 0.02796 | -0.069 | 39.976
16 | 1.054 | 0.03875 | -0.067 | 27.195
16.5 | 0.992 | 0.05239 | -0.064 | 18.94

## 114. Re 12M Mach 0.00 (2)
BIGFOIL.COM POLAR EXPORT
NACA64-313 a=0.8
NACA64-313 a=0.8 |  |  |  | Cl Max: | 1.8671 | at alpha= | 20 | deg
XFOIL ncrit=9 |  |  |  | L/D Max: | 130.172 | at alpha= | 8.5 | deg
Re: | 12000000 |  |  | Cd Min: | 0.04517 | at alpha= | 20 | deg
Mach: | 0 |  |  | Cl=0 at alpha= | -2.3694 | deg
|  |  |  | @ Cl=0.1, Cd= | 0.0047343
|  |  |  | @ Cl=0.4, Cd= | 0.0039553
|  |  |  | @ Cl=0.6, Cd= | 0.0056405
alpha (deg) | Cl | Cd | Cm | Cl/Cd
-20 | -1.6353 | 0.02957 | -0.0715 | -55.3027
-19.5 | -1.6272 | 0.02619 | -0.071 | -62.1306
-19 | -1.6183 | 0.02316 | -0.0698 | -69.8748
-18.5 | -1.6064 | 0.02066 | -0.068 | -77.7541
-18 | -1.5895 | 0.01885 | -0.0657 | -84.3236
-17.5 | -1.5775 | 0.01737 | -0.0616 | -90.8175
-17 | -1.5597 | 0.01649 | -0.0566 | -94.5846
-16.5 | -1.5235 | 0.01561 | -0.0547 | -97.5977
-16 | -1.4825 | 0.01482 | -0.0534 | -100.0337
-15.5 | -1.4389 | 0.01409 | -0.0524 | -102.1221
-15 | -1.3926 | 0.01344 | -0.0516 | -103.6161
-14.5 | -1.345 | 0.01279 | -0.0511 | -105.1603
-14 | -1.2959 | 0.0122 | -0.0506 | -106.2213
-13.5 | -1.2459 | 0.01162 | -0.0503 | -107.2203
-13 | -1.1951 | 0.01105 | -0.0501 | -108.1538
-12.5 | -1.144 | 0.01045 | -0.0499 | -109.4737
-12 | -1.0918 | 0.00989 | -0.0499 | -110.3943
-11.5 | -1.0389 | 0.00937 | -0.0499 | -110.8751
-11 | -0.985 | 0.00894 | -0.05 | -110.179
-10.5 | -0.9304 | 0.00857 | -0.0502 | -108.5648
-10 | -0.8751 | 0.00824 | -0.0505 | -106.2015
-9.5 | -0.8195 | 0.00794 | -0.0508 | -103.2116
-9 | -0.7634 | 0.00766 | -0.0512 | -99.6606
-8.5 | -0.7074 | 0.00733 | -0.0516 | -96.5075
-8 | -0.651 | 0.00703 | -0.052 | -92.6031
-7.5 | -0.5942 | 0.00677 | -0.0524 | -87.7696
-7 | -0.537 | 0.00657 | -0.0529 | -81.7352
-6.5 | -0.4796 | 0.00637 | -0.0535 | -75.2904
-6 | -0.4221 | 0.00614 | -0.054 | -68.7459
-5.5 | -0.3643 | 0.00598 | -0.0546 | -60.9197
-5 | -0.3063 | 0.00582 | -0.0552 | -52.6289
-4.5 | -0.2483 | 0.00566 | -0.0558 | -43.8693
-4 | -0.1901 | 0.00555 | -0.0564 | -34.2523
-3.5 | -0.1319 | 0.00541 | -0.057 | -24.3808
-3 | -0.0735 | 0.00528 | -0.0577 | -13.9205
-2.5 | -0.0152 | 0.00514 | -0.0583 | -2.9572
-2 | 0.043 | 0.00494 | -0.059 | 8.7045
-1.5 | 0.1012 | 0.00473 | -0.0596 | 21.3953
-1 | 0.1591 | 0.00448 | -0.0604 | 35.5134
0 | 0.2748 | 0.00384 | -0.0619 | 71.5625
0.5 | 0.3332 | 0.00386 | -0.0625 | 86.3212
1 | 0.3911 | 0.00394 | -0.0632 | 99.264
1.5 | 0.4492 | 0.00404 | -0.0638 | 111.1881
2 | 0.5023 | 0.00482 | -0.0638 | 104.2116
2.5 | 0.557 | 0.00533 | -0.0639 | 104.5028
3 | 0.6124 | 0.00573 | -0.0642 | 106.8761
3.5 | 0.6674 | 0.00615 | -0.0643 | 108.5203
4 | 0.7224 | 0.00654 | -0.0644 | 110.4587
4.5 | 0.7774 | 0.00689 | -0.0645 | 112.8302
5 | 0.8326 | 0.00717 | -0.0647 | 116.1227
5.5 | 0.8879 | 0.00742 | -0.0649 | 119.6631
6 | 0.9427 | 0.00771 | -0.065 | 122.2698
6.5 | 0.9972 | 0.00798 | -0.065 | 124.9624
7 | 1.0511 | 0.00829 | -0.065 | 126.7913
7.5 | 1.1046 | 0.00859 | -0.0649 | 128.5914
8 | 1.1569 | 0.00897 | -0.0646 | 128.9744
8.5 | 1.2093 | 0.00929 | -0.0644 | 130.1722
9 | 1.2603 | 0.00969 | -0.0639 | 130.0619
9.5 | 1.3101 | 0.01014 | -0.0633 | 129.2012
10 | 1.3596 | 0.01054 | -0.0626 | 128.9943
10.5 | 1.4078 | 0.01099 | -0.0617 | 128.0983
11 | 1.454 | 0.0115 | -0.0605 | 126.4348
11.5 | 1.4974 | 0.01209 | -0.0589 | 123.8544
12 | 1.5395 | 0.01261 | -0.0571 | 122.0856
13 | 1.6001 | 0.01362 | -0.049 | 117.4816
13.5 | 1.6282 | 0.01443 | -0.0451 | 112.8344
14 | 1.6537 | 0.0155 | -0.0412 | 106.6903
14.5 | 1.6795 | 0.01669 | -0.0376 | 100.6291
15 | 1.7058 | 0.01795 | -0.0345 | 95.0306
15.5 | 1.7316 | 0.01934 | -0.0316 | 89.5346
16 | 1.7551 | 0.02095 | -0.0287 | 83.7757
16.5 | 1.7758 | 0.02287 | -0.0259 | 77.6476
17 | 1.7957 | 0.02496 | -0.0234 | 71.9431
17.5 | 1.811 | 0.02753 | -0.021 | 65.7828
18 | 1.8222 | 0.03061 | -0.0188 | 59.5296
18.5 | 1.8361 | 0.03369 | -0.0171 | 54.4999
19 | 1.8492 | 0.03704 | -0.0159 | 49.9244
19.5 | 1.8592 | 0.04088 | -0.015 | 45.4795
20 | 1.8671 | 0.04517 | -0.0146 | 41.335

## 115. Re 12M Mach 0.10 (1)
BIGFOIL.COM POLAR EXPORT
NACA64-313 a=0.8
NACA64-313 a=0.8 |  |  |  | Cl Max: | 1.283 | at alpha= | 11 | deg
JavaFoil+Calcfoil stall+Eppler ext transition |  |  |  | L/D Max: | 122.888 | at alpha= | 7.5 | deg
Re: | 12000000 |  |  | Cd Min: | 0.00466 | at alpha= | -0.5 | deg
Mach: | 0.1 |  |  | Cl=0 at alpha= | -2.35 | deg
|  |  |  | @ Cl=0.1, Cd= | 0.0051123
|  |  |  | @ Cl=0.4, Cd= | 0.0047559
|  |  |  | @ Cl=0.6, Cd= | 0.0058785
alpha (deg) | Cl | Cd | Cm | Cl/Cd
-17 | -0.651 | 0.12064 | -0.02 | -5.397
-16.5 | -0.676 | 0.11009 | -0.022 | -6.143
-16 | -0.698 | 0.10423 | -0.023 | -6.693
-15.5 | -0.718 | 0.09715 | -0.024 | -7.389
-15 | -0.74 | 0.08681 | -0.026 | -8.524
-14.5 | -0.762 | 0.0752 | -0.028 | -10.135
-14 | -0.818 | 0.04315 | -0.034 | -18.954
-13.5 | -0.849 | 0.02683 | -0.037 | -31.652
-13 | -0.869 | 0.01782 | -0.039 | -48.773
-12.5 | -0.866 | 0.01548 | -0.04 | -55.966
-12 | -0.871 | 0.01204 | -0.042 | -72.386
-11.5 | -0.862 | 0.01088 | -0.043 | -79.274
-11 | -0.85 | 0.01015 | -0.044 | -83.66
-10.5 | -0.822 | 0.00949 | -0.045 | -86.623
-10 | -0.791 | 0.00908 | -0.045 | -87.176
-9.5 | -0.756 | 0.00873 | -0.046 | -86.677
-9 | -0.718 | 0.00838 | -0.046 | -85.702
-8.5 | -0.676 | 0.00806 | -0.047 | -83.891
-8 | -0.631 | 0.00777 | -0.048 | -81.249
-7.5 | -0.583 | 0.00751 | -0.048 | -77.714
-7 | -0.533 | 0.00732 | -0.049 | -72.847
-6.5 | -0.481 | 0.0071 | -0.049 | -67.751
-6 | -0.427 | 0.00693 | -0.05 | -61.549
-5.5 | -0.371 | 0.00677 | -0.051 | -54.835
-5 | -0.314 | 0.00662 | -0.051 | -47.445
-4.5 | -0.256 | 0.00646 | -0.052 | -39.655
-4 | -0.197 | 0.00634 | -0.052 | -31.08
-3.5 | -0.138 | 0.00622 | -0.053 | -22.163
-3 | -0.078 | 0.00612 | -0.053 | -12.744
-2.5 | -0.018 | 0.00601 | -0.054 | -2.986
-2 | 0.042 | 0.00535 | -0.055 | 7.909
-1.5 | 0.103 | 0.0051 | -0.055 | 20.127
-1 | 0.163 | 0.00491 | -0.056 | 33.211
-0.5 | 0.224 | 0.00466 | -0.056 | 47.985
0 | 0.284 | 0.00469 | -0.057 | 60.566
0.5 | 0.344 | 0.00471 | -0.058 | 73.12
1 | 0.405 | 0.00476 | -0.058 | 85.099
1.5 | 0.465 | 0.0052 | -0.059 | 89.334
2 | 0.525 | 0.00544 | -0.059 | 96.497
2.5 | 0.584 | 0.00577 | -0.06 | 101.197
3 | 0.643 | 0.00617 | -0.061 | 104.102
3.5 | 0.701 | 0.00666 | -0.061 | 105.294
4 | 0.759 | 0.00724 | -0.062 | 104.889
4.5 | 0.816 | 0.00798 | -0.062 | 102.322
5 | 0.872 | 0.00834 | -0.063 | 104.514
5.5 | 0.926 | 0.00827 | -0.063 | 112.006
6 | 0.977 | 0.00859 | -0.064 | 113.7
6.5 | 1.027 | 0.00889 | -0.064 | 115.563
7 | 1.074 | 0.00875 | -0.065 | 122.706
7.5 | 1.119 | 0.0091 | -0.065 | 122.888
8 | 1.158 | 0.01032 | -0.066 | 112.227
8.5 | 1.192 | 0.01076 | -0.066 | 110.822
9 | 1.221 | 0.01118 | -0.067 | 109.24
9.5 | 1.245 | 0.01171 | -0.067 | 106.248
10 | 1.263 | 0.0123 | -0.067 | 102.676
10.5 | 1.275 | 0.01294 | -0.068 | 98.537
11 | 1.283 | 0.01358 | -0.068 | 94.47
11.5 | 1.283 | 0.0144 | -0.068 | 89.139
12 | 1.279 | 0.01528 | -0.069 | 83.673
12.5 | 1.267 | 0.01649 | -0.069 | 76.838
13 | 1.25 | 0.01791 | -0.069 | 69.831
13.5 | 1.23 | 0.01919 | -0.069 | 64.076
14 | 1.2 | 0.02088 | -0.069 | 57.472
14.5 | 1.163 | 0.02247 | -0.07 | 51.787
15 | 1.115 | 0.02645 | -0.069 | 42.132
15.5 | 1.046 | 0.03696 | -0.067 | 28.311
16 | 0.976 | 0.05254 | -0.064 | 18.577

## 116. Re 12M Mach 0.10 (2)
BIGFOIL.COM POLAR EXPORT
NACA64-313 a=0.8
NACA64-313 a=0.8 |  |  |  | Cl Max: | 1.8552 | at alpha= | 20 | deg
XFOIL ncrit=9 |  |  |  | L/D Max: | 130.011 | at alpha= | 8.5 | deg
Re: | 12000000 |  |  | Cd Min: | 0.04943 | at alpha= | 20 | deg
Mach: | 0.1 |  |  | Cl=0 at alpha= | -2.3695 | deg
|  |  |  | @ Cl=0.1, Cd= | 0.0047465
|  |  |  | @ Cl=0.4, Cd= | 0.0039511
|  |  |  | @ Cl=0.6, Cd= | 0.0056251
alpha (deg) | Cl | Cd | Cm | Cl/Cd
-20 | -1.6091 | 0.03448 | -0.0747 | -46.6676
-19.5 | -1.6065 | 0.03016 | -0.0749 | -53.2659
-19 | -1.6022 | 0.02633 | -0.0744 | -60.8507
-18.5 | -1.5946 | 0.02311 | -0.0731 | -69.0004
-18 | -1.5773 | 0.02088 | -0.0714 | -75.5412
-17.5 | -1.5665 | 0.01867 | -0.0684 | -83.9047
-17 | -1.5596 | 0.01733 | -0.0627 | -89.9942
-16.5 | -1.5326 | 0.01634 | -0.059 | -93.7944
-16 | -1.4937 | 0.01544 | -0.0571 | -96.7422
-15.5 | -1.4511 | 0.01461 | -0.0556 | -99.3224
-15 | -1.405 | 0.01389 | -0.0545 | -101.1519
-14.5 | -1.3574 | 0.01318 | -0.0536 | -102.9894
-13.5 | -1.2576 | 0.01191 | -0.0524 | -105.5919
-13 | -1.2056 | 0.01137 | -0.0521 | -106.0334
-12.5 | -1.1542 | 0.0107 | -0.0516 | -107.8692
-12 | -1.1016 | 0.0101 | -0.0514 | -109.0693
-11.5 | -1.0481 | 0.00955 | -0.0512 | -109.7487
-11 | -0.9937 | 0.00908 | -0.0512 | -109.4383
-10.5 | -0.9385 | 0.00868 | -0.0513 | -108.1221
-10 | -0.8826 | 0.00833 | -0.0514 | -105.9544
-9.5 | -0.8263 | 0.00801 | -0.0517 | -103.1586
-9 | -0.7697 | 0.00772 | -0.052 | -99.7021
-8.5 | -0.713 | 0.00739 | -0.0523 | -96.4817
-8 | -0.656 | 0.00708 | -0.0526 | -92.6554
-7.5 | -0.5987 | 0.00681 | -0.053 | -87.9148
-7 | -0.541 | 0.0066 | -0.0535 | -81.9697
-6.5 | -0.4831 | 0.0064 | -0.0539 | -75.4844
-6 | -0.4251 | 0.00617 | -0.0544 | -68.8979
-5.5 | -0.3669 | 0.006 | -0.055 | -61.15
-5 | -0.3084 | 0.00584 | -0.0555 | -52.8082
-4.5 | -0.25 | 0.00567 | -0.0561 | -44.0917
-4 | -0.1914 | 0.00556 | -0.0567 | -34.4245
-3.5 | -0.1327 | 0.00542 | -0.0573 | -24.4834
-3 | -0.074 | 0.00529 | -0.058 | -13.9887
-2.5 | -0.0153 | 0.00515 | -0.0586 | -2.9709
-2 | 0.0433 | 0.00495 | -0.0593 | 8.7475
-1.5 | 0.1018 | 0.00474 | -0.06 | 21.4768
-1 | 0.1601 | 0.00448 | -0.0607 | 35.7366
0 | 0.2764 | 0.00384 | -0.0622 | 71.9792
0.5 | 0.3352 | 0.00386 | -0.0629 | 86.8394
1 | 0.3935 | 0.00394 | -0.0635 | 99.8731
1.5 | 0.4519 | 0.00404 | -0.0641 | 111.8564
2 | 0.5054 | 0.00482 | -0.0641 | 104.8548
2.5 | 0.5603 | 0.00534 | -0.0643 | 104.9251
3 | 0.616 | 0.00574 | -0.0645 | 107.3171
3.5 | 0.6713 | 0.00617 | -0.0646 | 108.8006
4 | 0.7265 | 0.00657 | -0.0647 | 110.5784
4.5 | 0.782 | 0.00691 | -0.0648 | 113.1693
5 | 0.8375 | 0.0072 | -0.0649 | 116.3194
5.5 | 0.8932 | 0.00746 | -0.065 | 119.7319
6 | 0.9484 | 0.00774 | -0.0651 | 122.5323
6.5 | 1.0032 | 0.00803 | -0.0651 | 124.9315
7 | 1.0576 | 0.00833 | -0.065 | 126.9628
7.5 | 1.1114 | 0.00865 | -0.0648 | 128.4855
8 | 1.1641 | 0.00902 | -0.0645 | 129.0576
8.5 | 1.2169 | 0.00936 | -0.0641 | 130.0107
9 | 1.268 | 0.00978 | -0.0635 | 129.6524
9.5 | 1.3181 | 0.01024 | -0.0627 | 128.7207
10 | 1.368 | 0.01065 | -0.0619 | 128.4507
10.5 | 1.4161 | 0.01113 | -0.0608 | 127.2327
11 | 1.4619 | 0.01168 | -0.0593 | 125.1627
11.5 | 1.505 | 0.01229 | -0.0574 | 122.4573
12 | 1.5469 | 0.0128 | -0.0554 | 120.8516
13 | 1.6014 | 0.01396 | -0.0459 | 114.7135
13.5 | 1.6296 | 0.01489 | -0.042 | 109.4426
14 | 1.6551 | 0.01609 | -0.038 | 102.8651
14.5 | 1.6823 | 0.01732 | -0.0347 | 97.1305
15 | 1.7089 | 0.01867 | -0.0315 | 91.5319
15.5 | 1.734 | 0.02023 | -0.0285 | 85.7143
16 | 1.7561 | 0.02207 | -0.0255 | 79.5696
16.5 | 1.7723 | 0.02445 | -0.0224 | 72.4867
17 | 1.7915 | 0.02679 | -0.0199 | 66.872
17.5 | 1.8057 | 0.02967 | -0.0176 | 60.8595
18 | 1.8199 | 0.03275 | -0.0157 | 55.5695
18.5 | 1.8336 | 0.03611 | -0.0143 | 50.7782
19 | 1.8434 | 0.04003 | -0.0132 | 46.0505
19.5 | 1.8526 | 0.04426 | -0.0126 | 41.8572
20 | 1.8552 | 0.04943 | -0.0124 | 37.5319

## 117. Re 12M Mach 0.25 (1)
BIGFOIL.COM POLAR EXPORT
NACA64-313 a=0.8
NACA64-313 a=0.8 |  |  |  | Cl Max: | 1.237 | at alpha= | 10 | deg
JavaFoil+Calcfoil stall+Eppler ext transition |  |  |  | L/D Max: | 127.109 | at alpha= | 7 | deg
Re: | 12000000 |  |  | Cd Min: | 0.00467 | at alpha= | -0.5 | deg
Mach: | 0.25 |  |  | Cl=0 at alpha= | -2.3525 | deg
|  |  |  | @ Cl=0.1, Cd= | 0.005151
|  |  |  | @ Cl=0.4, Cd= | 0.0048094
|  |  |  | @ Cl=0.6, Cd= | 0.00586
alpha (deg) | Cl | Cd | Cm | Cl/Cd
-16 | -0.411 | 0.12505 | -0.019 | -3.283
-15.5 | -0.468 | 0.11292 | -0.02 | -4.142
-15 | -0.52 | 0.10689 | -0.021 | -4.861
-14.5 | -0.566 | 0.09989 | -0.021 | -5.669
-14 | -0.608 | 0.0933 | -0.022 | -6.514
-13.5 | -0.634 | 0.08394 | -0.024 | -7.55
-13 | -0.654 | 0.07597 | -0.026 | -8.606
-12.5 | -0.674 | 0.06495 | -0.03 | -10.373
-12 | -0.765 | 0.01991 | -0.041 | -38.407
-11.5 | -0.783 | 0.01458 | -0.042 | -53.664
-11 | -0.789 | 0.01208 | -0.044 | -65.27
-10.5 | -0.787 | 0.01062 | -0.045 | -74.069
-10 | -0.775 | 0.0097 | -0.046 | -79.907
-9.5 | -0.748 | 0.00922 | -0.047 | -81.172
-9 | -0.716 | 0.00875 | -0.048 | -81.822
-8.5 | -0.679 | 0.00845 | -0.048 | -80.304
-8 | -0.637 | 0.00808 | -0.049 | -78.866
-7.5 | -0.592 | 0.00775 | -0.049 | -76.321
-7 | -0.543 | 0.0075 | -0.05 | -72.384
-6.5 | -0.491 | 0.00727 | -0.051 | -67.557
-6 | -0.436 | 0.00708 | -0.051 | -61.674
-5.5 | -0.38 | 0.00689 | -0.052 | -55.193
-5 | -0.322 | 0.00673 | -0.053 | -47.87
-4.5 | -0.263 | 0.00656 | -0.053 | -40.047
-4 | -0.202 | 0.0064 | -0.054 | -31.604
-3.5 | -0.141 | 0.00626 | -0.054 | -22.588
-3 | -0.08 | 0.00616 | -0.055 | -13.008
-2.5 | -0.018 | 0.00605 | -0.056 | -3.048
-2 | 0.043 | 0.00539 | -0.056 | 8.056
-1.5 | 0.105 | 0.00513 | -0.057 | 20.554
-1 | 0.168 | 0.00496 | -0.057 | 33.797
-0.5 | 0.23 | 0.00467 | -0.058 | 49.197
0 | 0.292 | 0.00472 | -0.059 | 61.792
0.5 | 0.354 | 0.00475 | -0.059 | 74.422
1 | 0.416 | 0.00483 | -0.06 | 86.171
1.5 | 0.478 | 0.00523 | -0.06 | 91.321
2 | 0.54 | 0.00554 | -0.061 | 97.344
2.5 | 0.6 | 0.00586 | -0.062 | 102.374
3 | 0.66 | 0.00629 | -0.062 | 105.003
3.5 | 0.72 | 0.00683 | -0.063 | 105.461
4 | 0.779 | 0.00748 | -0.063 | 104.148
4.5 | 0.838 | 0.00824 | -0.064 | 101.608
5 | 0.894 | 0.00824 | -0.065 | 108.537
5.5 | 0.948 | 0.00854 | -0.065 | 110.983
6 | 1 | 0.0089 | -0.066 | 112.308
6.5 | 1.048 | 0.00877 | -0.066 | 119.578
7 | 1.094 | 0.00861 | -0.067 | 127.109
7.5 | 1.135 | 0.01033 | -0.067 | 109.929
8 | 1.171 | 0.01085 | -0.067 | 107.961
8.5 | 1.199 | 0.01137 | -0.068 | 105.429
9 | 1.22 | 0.01196 | -0.068 | 101.991
9.5 | 1.233 | 0.01255 | -0.069 | 98.19
10 | 1.237 | 0.01331 | -0.069 | 92.913
10.5 | 1.232 | 0.01409 | -0.069 | 87.44
11 | 1.218 | 0.01503 | -0.07 | 81.066
11.5 | 1.194 | 0.01625 | -0.07 | 73.468
12 | 1.16 | 0.01758 | -0.07 | 66.004
12.5 | 1.117 | 0.01923 | -0.07 | 58.061
13 | 1.055 | 0.0231 | -0.07 | 45.659
13.5 | 0.928 | 0.04776 | -0.062 | 19.426
14 | 0.797 | 0.09117 | -0.045 | 8.744
14.5 | 0.723 | 0.1024 | -0.041 | 7.059
15 | 0.649 | 0.1091 | -0.04 | 5.946

## 118. Re 12M Mach 0.25 (2)
BIGFOIL.COM POLAR EXPORT
NACA64-313 a=0.8
NACA64-313 a=0.8 |  |  |  | Cl Max: | 1.7782 | at alpha= | 17.5 | deg
XFOIL ncrit=9 |  |  |  | L/D Max: | 128.453 | at alpha= | 8 | deg
Re: | 12000000 |  |  | Cd Min: | 0.18182 | at alpha= | -20 | deg
Mach: | 0.25 |  |  | Cl=0 at alpha= | -2.3688 | deg
|  |  |  | @ Cl=0.1, Cd= | 0.0047898
|  |  |  | @ Cl=0.4, Cd= | 0.0039311
|  |  |  | @ Cl=0.6, Cd= | 0.0055469
alpha (deg) | Cl | Cd | Cm | Cl/Cd
-20 | -0.8134 | 0.18182 | 0.0123 | -4.4737
-19.5 | -1.303 | 0.08237 | -0.0609 | -15.8189
-19 | -1.3856 | 0.06315 | -0.075 | -21.9414
-18.5 | -1.4202 | 0.05208 | -0.0817 | -27.2696
-18 | -1.4322 | 0.04444 | -0.0853 | -32.2277
-17.5 | -1.4492 | 0.037 | -0.0882 | -39.1676
-17 | -1.4659 | 0.03035 | -0.0895 | -48.2998
-16.5 | -1.468 | 0.02559 | -0.0886 | -57.3662
-16 | -1.4474 | 0.02261 | -0.0875 | -64.0159
-15.5 | -1.4431 | 0.01983 | -0.0833 | -72.7736
-15 | -1.434 | 0.01822 | -0.0769 | -78.7047
-14.5 | -1.4062 | 0.01675 | -0.072 | -83.9522
-14 | -1.3636 | 0.01546 | -0.0689 | -88.2018
-13.5 | -1.3153 | 0.01436 | -0.0664 | -91.5947
-13 | -1.262 | 0.01351 | -0.0645 | -93.4123
-12.5 | -1.209 | 0.01255 | -0.0626 | -96.3347
-12 | -1.1551 | 0.01158 | -0.061 | -99.7496
-11.5 | -1.0998 | 0.01069 | -0.0597 | -102.8812
-11 | -1.0423 | 0.01001 | -0.0586 | -104.1259
-10.5 | -0.9838 | 0.00943 | -0.0579 | -104.3266
-10 | -0.9247 | 0.00891 | -0.0572 | -103.7823
-9.5 | -0.8651 | 0.00847 | -0.0568 | -102.137
-9 | -0.805 | 0.00808 | -0.0565 | -99.6287
-8.5 | -0.7446 | 0.00774 | -0.0563 | -96.2016
-8 | -0.6843 | 0.00739 | -0.0562 | -92.5981
-7.5 | -0.624 | 0.00704 | -0.0562 | -88.6364
-7 | -0.5635 | 0.00676 | -0.0564 | -83.358
-6.5 | -0.5027 | 0.00653 | -0.0566 | -76.9832
-6 | -0.4419 | 0.00631 | -0.0569 | -70.0317
-5.5 | -0.3812 | 0.00609 | -0.0572 | -62.5944
-5 | -0.3202 | 0.00593 | -0.0577 | -53.9966
-4.5 | -0.2594 | 0.00574 | -0.0581 | -45.1916
-4 | -0.1985 | 0.00561 | -0.0587 | -35.3832
-3.5 | -0.1377 | 0.00547 | -0.0592 | -25.1737
-3 | -0.0767 | 0.00535 | -0.0598 | -14.3364
-2.5 | -0.0159 | 0.0052 | -0.0604 | -3.0577
-2 | 0.0447 | 0.005 | -0.0611 | 8.94
-1.5 | 0.1052 | 0.00477 | -0.0618 | 22.0545
-1 | 0.1655 | 0.0045 | -0.0625 | 36.7778
-0.5 | 0.2257 | 0.00423 | -0.0633 | 53.357
0 | 0.2856 | 0.00384 | -0.0641 | 74.375
0.5 | 0.3464 | 0.00386 | -0.0648 | 89.7409
1 | 0.4067 | 0.00394 | -0.0654 | 103.2234
1.5 | 0.4672 | 0.00403 | -0.066 | 115.9305
2.5 | 0.5786 | 0.00539 | -0.066 | 107.3469
3 | 0.6359 | 0.00581 | -0.0661 | 109.4492
3.5 | 0.6928 | 0.00627 | -0.066 | 110.4944
4 | 0.7498 | 0.0067 | -0.066 | 111.9104
4.5 | 0.8069 | 0.00707 | -0.0659 | 114.1301
5 | 0.8646 | 0.00737 | -0.0658 | 117.3134
5.5 | 0.9222 | 0.00766 | -0.0657 | 120.3916
6 | 0.9798 | 0.00794 | -0.0655 | 123.4005
6.5 | 1.0364 | 0.00828 | -0.0651 | 125.1691
7 | 1.093 | 0.0086 | -0.0647 | 127.093
7.5 | 1.1483 | 0.009 | -0.064 | 127.5889
8 | 1.2036 | 0.00937 | -0.0632 | 128.4525
8.5 | 1.2573 | 0.00983 | -0.0621 | 127.9044
9 | 1.3096 | 0.01032 | -0.0607 | 126.8992
9.5 | 1.3616 | 0.01079 | -0.0592 | 126.1909
10 | 1.4112 | 0.01134 | -0.0572 | 124.4444
10.5 | 1.4566 | 0.01202 | -0.0545 | 121.1814
11 | 1.4976 | 0.01265 | -0.0509 | 118.3874
11.5 | 1.5267 | 0.01334 | -0.0453 | 114.4453
12 | 1.5544 | 0.01395 | -0.0398 | 111.4265
12.5 | 1.5845 | 0.0151 | -0.0352 | 104.9338
13 | 1.613 | 0.01648 | -0.0307 | 97.8762
13.5 | 1.6424 | 0.01795 | -0.0267 | 91.4986
14 | 1.6688 | 0.01973 | -0.0227 | 84.5819
14.5 | 1.6911 | 0.02192 | -0.0187 | 77.1487
15 | 1.7113 | 0.02444 | -0.015 | 70.0205
15.5 | 1.7306 | 0.02724 | -0.0117 | 63.5316
16 | 1.7473 | 0.03045 | -0.0089 | 57.3826
16.5 | 1.7606 | 0.0342 | -0.0064 | 51.4795
17 | 1.7719 | 0.03844 | -0.0046 | 46.0952
17.5 | 1.7782 | 0.04345 | -0.0033 | 40.9252
18 | 1.7769 | 0.04959 | -0.0029 | 35.8318
18.5 | 1.773 | 0.05647 | -0.0033 | 31.3972
19 | 1.7619 | 0.06465 | -0.005 | 27.2529
19.5 | 1.7482 | 0.07372 | -0.0077 | 23.7141
20 | 1.7215 | 0.08511 | -0.0124 | 20.2268

## 119. Re 12M Mach 0.50 (1)
BIGFOIL.COM POLAR EXPORT
NACA64-313 a=0.8
NACA64-313 a=0.8 |  |  |  | Cl Max: | 1.213 | at alpha= | 20 | deg
JavaFoil+Calcfoil stall+Eppler ext transition |  |  |  | L/D Max: | 115.128 | at alpha= | 4.5 | deg
Re: | 12000000 |  |  | Cd Min: | 0.00479 | at alpha= | -0.5 | deg
Mach: | 0.5 |  |  | Cl=0 at alpha= | -2.35 | deg
|  |  |  | @ Cl=0.1, Cd= | 0.0054043
|  |  |  | @ Cl=0.4, Cd= | 0.0048846
|  |  |  | @ Cl=0.6, Cd= | 0.0058452
alpha (deg) | Cl | Cd | Cm | Cl/Cd
-20 | -0.972 | 0.15543 | -0.024 | -6.255
-19.5 | -0.944 | 0.14961 | -0.024 | -6.313
-19 | -0.916 | 0.14605 | -0.024 | -6.273
-18.5 | -0.892 | 0.13635 | -0.025 | -6.544
-18 | -0.867 | 0.12756 | -0.026 | -6.796
-17.5 | -0.837 | 0.12337 | -0.025 | -6.785
-17 | -0.808 | 0.12132 | -0.025 | -6.657
-16.5 | -0.781 | 0.11324 | -0.025 | -6.893
-16 | -0.754 | 0.11683 | -0.025 | -6.45
-15.5 | -0.727 | 0.10877 | -0.026 | -6.686
-15 | -0.7 | 0.10178 | -0.026 | -6.875
-14.5 | -0.677 | 0.09018 | -0.028 | -7.506
-14 | -0.659 | 0.0761 | -0.032 | -8.665
-13.5 | -0.634 | 0.0698 | -0.033 | -9.088
-13 | -0.588 | 0.08853 | -0.026 | -6.641
-12.5 | -0.561 | 0.08208 | -0.027 | -6.84
-12 | -0.54 | 0.07008 | -0.031 | -7.702
-11.5 | -0.579 | 0.0226 | -0.045 | -25.626
-11 | -0.561 | 0.0165 | -0.048 | -34.012
-10.5 | -0.449 | 0.07322 | -0.025 | -6.132
-10 | -0.423 | 0.06392 | -0.027 | -6.613
-9.5 | -0.396 | 0.0583 | -0.029 | -6.8
-9 | -0.419 | 0.01966 | -0.048 | -21.294
-8.5 | -0.416 | 0.01044 | -0.053 | -39.848
-8 | -0.312 | 0.05104 | -0.027 | -6.113
-7.5 | -0.403 | 0.0495 | -0.024 | -8.145
-7 | -0.536 | 0.00878 | -0.056 | -61.014
-6.5 | -0.511 | 0.00828 | -0.057 | -61.774
-6 | -0.468 | 0.00784 | -0.057 | -59.653
-5.5 | -0.414 | 0.00749 | -0.058 | -55.325
-5 | -0.355 | 0.00718 | -0.059 | -49.35
-4.5 | -0.291 | 0.00699 | -0.059 | -41.641
-4 | -0.225 | 0.00674 | -0.06 | -33.37
-3.5 | -0.158 | 0.00655 | -0.061 | -24.057
-3 | -0.089 | 0.00639 | -0.061 | -13.98
-2.5 | -0.021 | 0.00626 | -0.062 | -3.292
-2 | 0.049 | 0.0057 | -0.063 | 8.515
-1.5 | 0.118 | 0.0053 | -0.064 | 22.253
-1 | 0.187 | 0.0051 | -0.064 | 36.749
-0.5 | 0.257 | 0.00479 | -0.065 | 53.622
0 | 0.326 | 0.00484 | -0.066 | 67.441
0.5 | 0.396 | 0.00488 | -0.066 | 81.12
1 | 0.465 | 0.00496 | -0.067 | 93.76
1.5 | 0.534 | 0.00552 | -0.068 | 96.73
2 | 0.603 | 0.00586 | -0.068 | 102.958
2.5 | 0.67 | 0.00633 | -0.069 | 105.715
3 | 0.737 | 0.00693 | -0.07 | 106.308
3.5 | 0.803 | 0.00785 | -0.07 | 102.254
4 | 0.866 | 0.00813 | -0.071 | 106.531
4.5 | 0.926 | 0.00805 | -0.071 | 115.128
5 | 0.982 | 0.00965 | -0.072 | 101.789
5.5 | 1.033 | 0.01018 | -0.072 | 101.431
6 | 1.076 | 0.01077 | -0.073 | 99.859
6.5 | 1.107 | 0.01144 | -0.073 | 96.816
7 | 1.119 | 0.01237 | -0.074 | 90.459
7.5 | 1.097 | 0.01335 | -0.074 | 82.129
8 | 0.935 | 0.01481 | -0.074 | 63.13
8.5 | 0.719 | 0.01604 | -0.075 | 44.828
9 | 0.62 | 0.0606 | -0.038 | 10.239
9.5 | 0.782 | 0.01705 | -0.076 | 45.892
10 | 0.81 | 0.01895 | -0.076 | 42.762
10.5 | 0.711 | 0.06548 | -0.049 | 10.858
11 | 0.874 | 0.01971 | -0.077 | 44.318
11.5 | 0.899 | 0.02253 | -0.077 | 39.906
12 | 0.908 | 0.02932 | -0.075 | 30.954
12.5 | 0.818 | 0.08339 | -0.05 | 9.807
13 | 0.978 | 0.02807 | -0.077 | 34.841
13.5 | 0.956 | 0.04698 | -0.071 | 20.358
14 | 0.911 | 0.08693 | -0.057 | 10.476
14.5 | 0.933 | 0.09585 | -0.055 | 9.732
15 | 0.945 | 0.10337 | -0.049 | 9.141
15.5 | 0.98 | 0.10535 | -0.053 | 9.298
16 | 1.055 | 0.08157 | -0.067 | 12.929
16.5 | 1.049 | 0.1069 | -0.06 | 9.816
17 | 1.055 | 0.1267 | -0.053 | 8.325
17.5 | 1.087 | 0.12798 | -0.056 | 8.496
18 | 1.116 | 0.13306 | -0.057 | 8.385
18.5 | 1.146 | 0.13641 | -0.059 | 8.401
19 | 1.158 | 0.15934 | -0.055 | 7.27
19.5 | 1.187 | 0.16243 | -0.056 | 7.309
20 | 1.213 | 0.17805 | -0.057 | 6.815

## 120. Re 12M Mach 0.50 (2)
BIGFOIL.COM POLAR EXPORT
NACA64-313 a=0.8
NACA64-313 a=0.8 |  |  |  | Cl Max: | 1.3584 | at alpha= | 9 | deg
XFOIL ncrit=9 |  |  |  | L/D Max: | 130.978 | at alpha= | 1.5 | deg
Re: | 12000000 |  |  | Cd Min: | 0.12291 | at alpha= | 14 | deg
Mach: | 0.5 |  |  | Cl=0 at alpha= | -2.3641 | deg
|  |  |  | @ Cl=0.1, Cd= | 0.0050593
|  |  |  | @ Cl=0.4, Cd= | 0.0038928
|  |  |  | @ Cl=0.6, Cd= | 0.0048411
alpha (deg) | Cl | Cd | Cm | Cl/Cd
-13 | -0.5265 | 0.11638 | -0.0391 | -4.524
-12.5 | -0.5366 | 0.10403 | -0.0472 | -5.1581
-12 | -0.5377 | 0.09398 | -0.0538 | -5.7214
-11.5 | -0.5515 | 0.08238 | -0.0617 | -6.6946
-11 | -0.5698 | 0.07035 | -0.0701 | -8.0995
-10.5 | -0.5796 | 0.0577 | -0.0791 | -10.0451
-10 | -0.6107 | 0.04575 | -0.0883 | -13.3486
-9.5 | -0.6406 | 0.0369 | -0.0933 | -17.3604
-9 | -0.6769 | 0.0296 | -0.0941 | -22.8682
-8.5 | -0.7188 | 0.02441 | -0.0878 | -29.4469
-8 | -0.7415 | 0.01693 | -0.0821 | -43.798
-7.5 | -0.7249 | 0.01081 | -0.0769 | -67.0583
-7 | -0.6672 | 0.00845 | -0.0732 | -78.9586
-6.5 | -0.5958 | 0.00752 | -0.0709 | -79.2287
-6 | -0.522 | 0.00702 | -0.0694 | -74.359
-5.5 | -0.4484 | 0.00666 | -0.0685 | -67.3273
-5 | -0.3755 | 0.00635 | -0.0679 | -59.1339
-4.5 | -0.3032 | 0.00611 | -0.0676 | -49.6236
-4 | -0.2314 | 0.0059 | -0.0675 | -39.2203
-3.5 | -0.1603 | 0.00573 | -0.0677 | -27.9756
-3 | -0.0895 | 0.00556 | -0.068 | -16.0971
-2.5 | -0.019 | 0.00541 | -0.0685 | -3.512
-2 | 0.0509 | 0.00525 | -0.069 | 9.6952
-1.5 | 0.1204 | 0.00498 | -0.0697 | 24.1767
-1 | 0.1895 | 0.00462 | -0.0705 | 41.0173
-0.5 | 0.2582 | 0.00425 | -0.0714 | 60.7529
0 | 0.3269 | 0.00389 | -0.0723 | 84.036
0.5 | 0.3967 | 0.00389 | -0.073 | 101.9794
1 | 0.4665 | 0.00395 | -0.0737 | 118.1013
1.5 | 0.5357 | 0.00409 | -0.0743 | 130.978
2 | 0.5984 | 0.00482 | -0.0739 | 124.1494
2.5 | 0.6599 | 0.00563 | -0.0732 | 117.2114
3.5 | 0.7859 | 0.00685 | -0.0715 | 114.7299
4 | 0.8493 | 0.0074 | -0.0703 | 114.7703
4.5 | 0.9149 | 0.00778 | -0.0692 | 117.5964
5 | 0.9805 | 0.00816 | -0.0679 | 120.1593
5.5 | 1.046 | 0.00856 | -0.0661 | 122.1963
6 | 1.1102 | 0.00901 | -0.0638 | 123.2186
6.5 | 1.1724 | 0.00953 | -0.0609 | 123.022
7 | 1.2316 | 0.01011 | -0.057 | 121.82
7.5 | 1.2803 | 0.01075 | -0.051 | 119.0977
8 | 1.3164 | 0.0117 | -0.0431 | 112.5128
8.5 | 1.3482 | 0.01318 | -0.035 | 102.2914
9 | 1.3584 | 0.01591 | -0.0254 | 85.3803
9.5 | 1.3434 | 0.02046 | -0.0157 | 65.6598
10 | 1.3212 | 0.02646 | -0.0079 | 49.932
10.5 | 1.2934 | 0.03385 | -0.0028 | 38.2097
11 | 1.2571 | 0.04295 | -0.001 | 29.2689
11.5 | 1.2211 | 0.05334 | -0.0024 | 22.8928
12 | 1.1848 | 0.06524 | -0.0069 | 18.1606
12.5 | 1.1511 | 0.07763 | -0.0128 | 14.828
13 | 1.1204 | 0.09232 | -0.0221 | 12.136
13.5 | 1.0976 | 0.10753 | -0.0325 | 10.2074
14 | 1.0803 | 0.12291 | -0.0427 | 8.7894

## 121. Re 14M Mach 0.00 (1)
BIGFOIL.COM POLAR EXPORT
NACA64-313 a=0.8
NACA64-313 a=0.8 |  |  |  | Cl Max: | 1.295 | at alpha= | 11.5 | deg
JavaFoil+Calcfoil stall+Eppler ext transition |  |  |  | L/D Max: | 133.779 | at alpha= | 8 | deg
Re: | 14000000 |  |  | Cd Min: | 0.00466 | at alpha= | 0 | deg
Mach: | 0 |  |  | Cl=0 at alpha= | -2.35 | deg
|  |  |  | @ Cl=0.1, Cd= | 0.0051387
|  |  |  | @ Cl=0.4, Cd= | 0.0050615
|  |  |  | @ Cl=0.6, Cd= | 0.0059979
alpha (deg) | Cl | Cd | Cm | Cl/Cd
-18 | -0.649 | 0.12871 | -0.02 | -5.045
-17.5 | -0.671 | 0.1219 | -0.021 | -5.502
-17 | -0.692 | 0.11547 | -0.021 | -5.989
-16.5 | -0.715 | 0.10341 | -0.023 | -6.917
-16 | -0.733 | 0.0977 | -0.024 | -7.506
-15.5 | -0.752 | 0.08938 | -0.025 | -8.414
-15 | -0.784 | 0.06982 | -0.029 | -11.223
-14.5 | -0.842 | 0.03772 | -0.034 | -22.329
-14 | -0.873 | 0.02628 | -0.037 | -33.197
-13.5 | -0.884 | 0.02006 | -0.038 | -44.068
-13 | -0.888 | 0.01599 | -0.039 | -55.565
-12.5 | -0.886 | 0.01352 | -0.04 | -65.518
-12 | -0.887 | 0.01105 | -0.042 | -80.306
-11.5 | -0.874 | 0.00985 | -0.043 | -88.69
-11 | -0.854 | 0.00963 | -0.044 | -88.695
-10.5 | -0.825 | 0.00916 | -0.044 | -90.119
-10 | -0.793 | 0.00878 | -0.045 | -90.324
-9.5 | -0.757 | 0.00849 | -0.046 | -89.144
-9 | -0.717 | 0.00816 | -0.046 | -87.884
-8.5 | -0.675 | 0.00787 | -0.047 | -85.746
-8 | -0.63 | 0.00758 | -0.047 | -83.014
-7.5 | -0.582 | 0.00733 | -0.048 | -79.323
-7 | -0.531 | 0.00717 | -0.048 | -74.125
-6.5 | -0.479 | 0.00698 | -0.049 | -68.654
-6 | -0.425 | 0.00682 | -0.05 | -62.346
-5.5 | -0.369 | 0.00666 | -0.05 | -55.438
-5 | -0.313 | 0.00651 | -0.051 | -48.015
-4.5 | -0.255 | 0.00635 | -0.051 | -40.148
-4 | -0.196 | 0.0062 | -0.052 | -31.647
-3.5 | -0.137 | 0.0061 | -0.053 | -22.464
-3 | -0.078 | 0.006 | -0.053 | -12.945
-2.5 | -0.018 | 0.0059 | -0.054 | -3.026
-2 | 0.042 | 0.00539 | -0.054 | 7.81
-1.5 | 0.102 | 0.00513 | -0.055 | 19.901
-1 | 0.162 | 0.00497 | -0.056 | 32.676
-0.5 | 0.222 | 0.00487 | -0.056 | 45.633
0 | 0.283 | 0.00466 | -0.057 | 60.658
0.5 | 0.343 | 0.00471 | -0.057 | 72.782
1 | 0.403 | 0.00508 | -0.058 | 79.291
1.5 | 0.463 | 0.00528 | -0.059 | 87.546
2 | 0.523 | 0.00554 | -0.059 | 94.408
2.5 | 0.581 | 0.00588 | -0.06 | 98.712
3 | 0.639 | 0.00624 | -0.06 | 102.405
3.5 | 0.698 | 0.00674 | -0.061 | 103.469
4 | 0.755 | 0.00716 | -0.061 | 105.477
4.5 | 0.812 | 0.00779 | -0.062 | 104.215
5 | 0.868 | 0.00807 | -0.062 | 107.561
5.5 | 0.922 | 0.00841 | -0.063 | 109.631
6 | 0.973 | 0.00832 | -0.064 | 117.002
6.5 | 1.023 | 0.00857 | -0.064 | 119.368
7 | 1.071 | 0.00897 | -0.065 | 119.325
7.5 | 1.116 | 0.0088 | -0.065 | 126.728
8 | 1.156 | 0.00864 | -0.066 | 133.779
8.5 | 1.191 | 0.01039 | -0.066 | 114.659
9 | 1.221 | 0.01084 | -0.066 | 112.686
9.5 | 1.246 | 0.01128 | -0.067 | 110.468
10 | 1.266 | 0.01183 | -0.067 | 107.087
10.5 | 1.281 | 0.01241 | -0.068 | 103.273
11 | 1.291 | 0.0131 | -0.068 | 98.524
11.5 | 1.295 | 0.01376 | -0.068 | 94.096
12 | 1.293 | 0.01456 | -0.069 | 88.813
12.5 | 1.286 | 0.01567 | -0.069 | 82.111
13 | 1.274 | 0.01678 | -0.069 | 75.924
13.5 | 1.258 | 0.0179 | -0.069 | 70.293
14 | 1.233 | 0.01947 | -0.069 | 63.338
14.5 | 1.203 | 0.02079 | -0.07 | 57.844
15 | 1.165 | 0.02334 | -0.069 | 49.893
15.5 | 1.113 | 0.02882 | -0.068 | 38.63
16 | 1.063 | 0.03512 | -0.067 | 30.253
16.5 | 0.996 | 0.04982 | -0.065 | 20.003

## 122. Re 14M Mach 0.00 (2)
BIGFOIL.COM POLAR EXPORT
NACA64-313 a=0.8
NACA64-313 a=0.8 |  |  |  | Cl Max: | 1.8855 | at alpha= | 20 | deg
XFOIL ncrit=9 |  |  |  | L/D Max: | 133.66 | at alpha= | 8.5 | deg
Re: | 14000000 |  |  | Cd Min: | 0.04315 | at alpha= | 20 | deg
Mach: | 0 |  |  | Cl=0 at alpha= | -2.3674 | deg
|  |  |  | @ Cl=0.1, Cd= | 0.0047034
|  |  |  | @ Cl=0.4, Cd= | 0.0039563
|  |  |  | @ Cl=0.6, Cd= | 0.0056132
alpha (deg) | Cl | Cd | Cm | Cl/Cd
-20 | -1.6526 | 0.02803 | -0.0715 | -58.9583
-19.5 | -1.6428 | 0.02492 | -0.0708 | -65.923
-19 | -1.6322 | 0.02214 | -0.0694 | -73.7218
-17.5 | -1.6026 | 0.01682 | -0.0579 | -95.2794
-17 | -1.5719 | 0.01583 | -0.0552 | -99.2988
-16.5 | -1.5333 | 0.01499 | -0.0536 | -102.2882
-16 | -1.4909 | 0.01424 | -0.0524 | -104.698
-15.5 | -1.446 | 0.01353 | -0.0515 | -106.8736
-15 | -1.399 | 0.0129 | -0.0509 | -108.4496
-14.5 | -1.3506 | 0.01229 | -0.0504 | -109.8942
-14 | -1.3009 | 0.01173 | -0.0501 | -110.9037
-13 | -1.1985 | 0.01069 | -0.0497 | -112.1141
-12.5 | -1.1463 | 0.0102 | -0.0497 | -112.3824
-12 | -1.0938 | 0.00966 | -0.0496 | -113.2298
-11.5 | -1.0407 | 0.00916 | -0.0497 | -113.6135
-11 | -0.9869 | 0.00871 | -0.0498 | -113.3065
-10.5 | -0.9322 | 0.00833 | -0.05 | -111.9088
-10 | -0.8769 | 0.00801 | -0.0503 | -109.4757
-9.5 | -0.821 | 0.00772 | -0.0507 | -106.3472
-9 | -0.7648 | 0.00745 | -0.0511 | -102.6577
-8.5 | -0.7084 | 0.00718 | -0.0515 | -98.663
-8 | -0.6519 | 0.00689 | -0.0519 | -94.6154
-7.5 | -0.5951 | 0.00662 | -0.0523 | -89.8943
-7 | -0.5378 | 0.00641 | -0.0529 | -83.9002
-6.5 | -0.4802 | 0.00623 | -0.0534 | -77.0787
-6 | -0.4227 | 0.00601 | -0.054 | -70.3328
-5.5 | -0.3649 | 0.00584 | -0.0545 | -62.4829
-5 | -0.3068 | 0.00571 | -0.0551 | -53.7303
-4.5 | -0.2488 | 0.00555 | -0.0557 | -44.8288
-4 | -0.1904 | 0.00543 | -0.0564 | -35.0645
-3.5 | -0.1322 | 0.00529 | -0.057 | -24.9905
-3 | -0.0738 | 0.00519 | -0.0576 | -14.2197
-1.5 | 0.1012 | 0.0047 | -0.0596 | 21.5319
-1 | 0.1593 | 0.00449 | -0.0603 | 35.4788
-0.5 | 0.2174 | 0.00429 | -0.0611 | 50.676
0 | 0.2749 | 0.00384 | -0.0619 | 71.5885
0.5 | 0.3332 | 0.00386 | -0.0626 | 86.3212
1 | 0.3911 | 0.00393 | -0.0632 | 99.5165
1.5 | 0.4487 | 0.0041 | -0.0637 | 109.439
2 | 0.5014 | 0.00493 | -0.0637 | 101.7039
2.5 | 0.5568 | 0.00535 | -0.0639 | 104.0748
3 | 0.6126 | 0.00569 | -0.0642 | 107.6626
3.5 | 0.6681 | 0.00608 | -0.0644 | 109.8849
4 | 0.7233 | 0.00643 | -0.0646 | 112.4883
4.5 | 0.7786 | 0.00675 | -0.0647 | 115.3481
5 | 0.834 | 0.00703 | -0.0649 | 118.6344
5.5 | 0.8895 | 0.00728 | -0.0651 | 122.1841
6 | 0.9446 | 0.00753 | -0.0653 | 125.4449
6.5 | 0.9991 | 0.00781 | -0.0653 | 127.9257
7 | 1.0534 | 0.00809 | -0.0653 | 130.2101
7.5 | 1.1069 | 0.00841 | -0.0653 | 131.6171
8 | 1.1598 | 0.00874 | -0.0651 | 132.7002
8.5 | 1.2123 | 0.00907 | -0.0649 | 133.6604
9 | 1.2634 | 0.00948 | -0.0644 | 133.27
9.5 | 1.3139 | 0.00988 | -0.0639 | 132.9858
10 | 1.364 | 0.01027 | -0.0633 | 132.814
10.5 | 1.4123 | 0.01072 | -0.0624 | 131.7444
11 | 1.4588 | 0.01124 | -0.0613 | 129.7865
11.5 | 1.5036 | 0.01178 | -0.0599 | 127.6401
12 | 1.5473 | 0.01229 | -0.0583 | 125.8991
12.5 | 1.5878 | 0.01274 | -0.0562 | 124.6311
13 | 1.6124 | 0.01323 | -0.051 | 121.8745
13.5 | 1.6385 | 0.01402 | -0.0466 | 116.8688
14 | 1.6641 | 0.01503 | -0.0426 | 110.7186
14.5 | 1.6916 | 0.01607 | -0.0392 | 105.2645
15 | 1.7189 | 0.01723 | -0.036 | 99.762
15.5 | 1.7444 | 0.01857 | -0.0329 | 93.9365
16 | 1.7683 | 0.02011 | -0.03 | 87.9314
16.5 | 1.7861 | 0.02214 | -0.0268 | 80.673
17 | 1.807 | 0.02411 | -0.0242 | 74.9482
17.5 | 1.823 | 0.02657 | -0.0217 | 68.6112
18 | 1.8384 | 0.02923 | -0.0196 | 62.8943
18.5 | 1.854 | 0.03206 | -0.0178 | 57.8291
19 | 1.8665 | 0.03535 | -0.0164 | 52.8006
19.5 | 1.8787 | 0.03887 | -0.0154 | 48.3329
20 | 1.8855 | 0.04315 | -0.0147 | 43.6964

## 123. Re 14M Mach 0.10 (1)
BIGFOIL.COM POLAR EXPORT
NACA64-313 a=0.8
NACA64-313 a=0.8 |  |  |  | Cl Max: | 1.285 | at alpha= | 11.5 | deg
JavaFoil+Calcfoil stall+Eppler ext transition |  |  |  | L/D Max: | 125.743 | at alpha= | 7.5 | deg
Re: | 14000000 |  |  | Cd Min: | 0.00465 | at alpha= | 0 | deg
Mach: | 0.1 |  |  | Cl=0 at alpha= | -2.35 | deg
|  |  |  | @ Cl=0.1, Cd= | 0.0051628
|  |  |  | @ Cl=0.4, Cd= | 0.0050397
|  |  |  | @ Cl=0.6, Cd= | 0.0059876
alpha (deg) | Cl | Cd | Cm | Cl/Cd
-17 | -0.652 | 0.1185 | -0.021 | -5.5
-16.5 | -0.678 | 0.10776 | -0.023 | -6.289
-16 | -0.699 | 0.10195 | -0.023 | -6.856
-15.5 | -0.72 | 0.09474 | -0.024 | -7.599
-15 | -0.745 | 0.08239 | -0.027 | -9.037
-14.5 | -0.766 | 0.07177 | -0.029 | -10.679
-14 | -0.837 | 0.03373 | -0.035 | -24.808
-13.5 | -0.859 | 0.02326 | -0.038 | -36.915
-13 | -0.873 | 0.0166 | -0.039 | -52.605
-12.5 | -0.87 | 0.0146 | -0.04 | -59.579
-12 | -0.876 | 0.01143 | -0.042 | -76.574
-11.5 | -0.865 | 0.0105 | -0.043 | -82.384
-11 | -0.85 | 0.00989 | -0.044 | -85.895
-10.5 | -0.822 | 0.00931 | -0.045 | -88.358
-10 | -0.791 | 0.00889 | -0.045 | -88.98
-9.5 | -0.756 | 0.00852 | -0.046 | -88.805
-9 | -0.718 | 0.00825 | -0.046 | -87.009
-8.5 | -0.676 | 0.00793 | -0.047 | -85.208
-8 | -0.631 | 0.00766 | -0.048 | -82.386
-7.5 | -0.583 | 0.00739 | -0.048 | -78.99
-7 | -0.533 | 0.00717 | -0.049 | -74.348
-6.5 | -0.481 | 0.007 | -0.049 | -68.712
-6 | -0.427 | 0.00682 | -0.05 | -62.61
-5.5 | -0.371 | 0.00666 | -0.051 | -55.699
-5 | -0.314 | 0.00651 | -0.051 | -48.264
-4.5 | -0.256 | 0.00635 | -0.052 | -40.356
-4 | -0.197 | 0.00623 | -0.052 | -31.629
-3.5 | -0.138 | 0.0061 | -0.053 | -22.573
-3 | -0.078 | 0.00603 | -0.053 | -12.944
-2.5 | -0.018 | 0.00592 | -0.054 | -3.035
-2 | 0.042 | 0.00541 | -0.055 | 7.809
-1.5 | 0.103 | 0.00515 | -0.055 | 19.928
-1 | 0.163 | 0.00496 | -0.056 | 32.882
-0.5 | 0.224 | 0.00486 | -0.056 | 45.957
0 | 0.284 | 0.00465 | -0.057 | 61.07
0.5 | 0.344 | 0.0047 | -0.058 | 73.229
1 | 0.405 | 0.00507 | -0.058 | 79.794
1.5 | 0.465 | 0.00532 | -0.059 | 87.432
2 | 0.525 | 0.00555 | -0.059 | 94.565
2.5 | 0.584 | 0.00589 | -0.06 | 99.17
3 | 0.643 | 0.00625 | -0.061 | 102.852
3.5 | 0.701 | 0.0068 | -0.061 | 103.051
4 | 0.759 | 0.00723 | -0.062 | 105.076
4.5 | 0.816 | 0.00781 | -0.062 | 104.468
5 | 0.872 | 0.00815 | -0.063 | 107.001
5.5 | 0.926 | 0.00848 | -0.063 | 109.124
6 | 0.977 | 0.00833 | -0.064 | 117.371
6.5 | 1.027 | 0.00867 | -0.064 | 118.487
7 | 1.075 | 0.00901 | -0.065 | 119.275
7.5 | 1.119 | 0.0089 | -0.065 | 125.743
8 | 1.159 | 0.01006 | -0.066 | 115.233
8.5 | 1.193 | 0.0105 | -0.066 | 113.598
9 | 1.222 | 0.01093 | -0.067 | 111.846
9.5 | 1.246 | 0.01146 | -0.067 | 108.736
10 | 1.264 | 0.01196 | -0.067 | 105.684
10.5 | 1.277 | 0.01258 | -0.068 | 101.491
11 | 1.284 | 0.01319 | -0.068 | 97.338
11.5 | 1.285 | 0.01398 | -0.069 | 91.895
12 | 1.28 | 0.01482 | -0.069 | 86.346
12.5 | 1.269 | 0.01599 | -0.069 | 79.344
13 | 1.252 | 0.01734 | -0.069 | 72.225
13.5 | 1.232 | 0.01857 | -0.069 | 66.329
14 | 1.202 | 0.02015 | -0.07 | 59.657
14.5 | 1.165 | 0.02191 | -0.07 | 53.165
15 | 1.111 | 0.02721 | -0.069 | 40.821
15.5 | 1.055 | 0.03342 | -0.068 | 31.579
16 | 0.981 | 0.04974 | -0.064 | 19.722
16.5 | 0.885 | 0.08744 | -0.055 | 10.124

## 124. Re 14M Mach 0.10 (2)
BIGFOIL.COM POLAR EXPORT
NACA64-313 a=0.8
NACA64-313 a=0.8 |  |  |  | Cl Max: | 1.8715 | at alpha= | 19.5 | deg
XFOIL ncrit=9 |  |  |  | L/D Max: | 133.322 | at alpha= | 8.5 | deg
Re: | 14000000 |  |  | Cd Min: | 0.04775 | at alpha= | 20 | deg
Mach: | 0.1 |  |  | Cl=0 at alpha= | -2.3686 | deg
|  |  |  | @ Cl=0.1, Cd= | 0.0047152
|  |  |  | @ Cl=0.4, Cd= | 0.0039468
|  |  |  | @ Cl=0.6, Cd= | 0.0056089
alpha (deg) | Cl | Cd | Cm | Cl/Cd
-20 | -1.6374 | 0.03185 | -0.0752 | -51.4097
-19.5 | -1.6299 | 0.02815 | -0.0751 | -57.9005
-19 | -1.6193 | 0.02497 | -0.0743 | -64.8498
-18.5 | -1.6095 | 0.02205 | -0.0727 | -72.9932
-18 | -1.5923 | 0.01995 | -0.0707 | -79.8145
-17.5 | -1.5813 | 0.01798 | -0.0673 | -87.9477
-17 | -1.5785 | 0.01671 | -0.0603 | -94.4644
-16.5 | -1.5439 | 0.0157 | -0.0578 | -98.3376
-16 | -1.5035 | 0.01482 | -0.056 | -101.4507
-15.5 | -1.4592 | 0.01402 | -0.0547 | -104.0799
-15 | -1.4122 | 0.01332 | -0.0538 | -106.021
-14.5 | -1.3636 | 0.01264 | -0.053 | -107.8797
-14 | -1.3135 | 0.01204 | -0.0524 | -109.0947
-13.5 | -1.2624 | 0.01144 | -0.0519 | -110.3497
-13 | -1.2099 | 0.01093 | -0.0516 | -110.6953
-12.5 | -1.1566 | 0.01045 | -0.0514 | -110.6794
-12 | -1.1038 | 0.00986 | -0.0511 | -111.9473
-11.5 | -1.0501 | 0.00933 | -0.051 | -112.5509
-11 | -0.9956 | 0.00885 | -0.051 | -112.4972
-10.5 | -0.9404 | 0.00844 | -0.0511 | -111.4218
-10 | -0.8844 | 0.00809 | -0.0513 | -109.3201
-9.5 | -0.828 | 0.00778 | -0.0515 | -106.4267
-8.5 | -0.714 | 0.00724 | -0.0522 | -98.6188
-8 | -0.6569 | 0.00694 | -0.0525 | -94.6542
-7.5 | -0.5996 | 0.00666 | -0.0529 | -90.03
-7 | -0.5418 | 0.00644 | -0.0534 | -84.1304
-6.5 | -0.4838 | 0.00625 | -0.0539 | -77.408
-6 | -0.4257 | 0.00604 | -0.0544 | -70.4801
-5.5 | -0.3674 | 0.00586 | -0.0549 | -62.6962
-5 | -0.3089 | 0.00572 | -0.0555 | -54.0035
-4.5 | -0.2504 | 0.00556 | -0.0561 | -45.036
-4 | -0.1917 | 0.00544 | -0.0567 | -35.239
-3.5 | -0.133 | 0.0053 | -0.0573 | -25.0943
-2.5 | -0.0154 | 0.00506 | -0.0586 | -3.0435
-2 | 0.0432 | 0.00488 | -0.0593 | 8.8525
-1.5 | 0.1018 | 0.00471 | -0.06 | 21.6136
-1 | 0.1602 | 0.00449 | -0.0607 | 35.6793
-0.5 | 0.2187 | 0.00429 | -0.0614 | 50.979
0 | 0.2766 | 0.00384 | -0.0622 | 72.0312
0.5 | 0.3352 | 0.00386 | -0.0629 | 86.8394
1 | 0.3935 | 0.00393 | -0.0635 | 100.1272
1.5 | 0.4515 | 0.00408 | -0.0641 | 110.6618
2 | 0.5045 | 0.00493 | -0.064 | 102.3327
2.5 | 0.5601 | 0.00536 | -0.0642 | 104.4963
3 | 0.6162 | 0.00571 | -0.0645 | 107.9159
3.5 | 0.6719 | 0.0061 | -0.0647 | 110.1475
4 | 0.7275 | 0.00645 | -0.0648 | 112.7907
4.5 | 0.7831 | 0.00678 | -0.0649 | 115.5015
5 | 0.839 | 0.00706 | -0.0651 | 118.8385
5.5 | 0.8948 | 0.00731 | -0.0653 | 122.4077
6 | 0.9504 | 0.00756 | -0.0654 | 125.7143
6.5 | 1.0052 | 0.00786 | -0.0654 | 127.888
7 | 1.0599 | 0.00813 | -0.0653 | 130.369
7.5 | 1.1137 | 0.00847 | -0.0652 | 131.4876
8 | 1.1671 | 0.0088 | -0.0649 | 132.625
8.5 | 1.2199 | 0.00915 | -0.0646 | 133.3224
9 | 1.2713 | 0.00957 | -0.064 | 132.8422
9.5 | 1.3223 | 0.00996 | -0.0634 | 132.761
10 | 1.3726 | 0.01037 | -0.0626 | 132.3626
10.5 | 1.4207 | 0.01087 | -0.0616 | 130.6992
11 | 1.4671 | 0.01141 | -0.0602 | 128.5802
11.5 | 1.5122 | 0.01195 | -0.0586 | 126.5439
12 | 1.5555 | 0.01248 | -0.0567 | 124.6394
12.5 | 1.5909 | 0.0128 | -0.0533 | 124.2891
14 | 1.6669 | 0.01552 | -0.0395 | 107.4034
14.5 | 1.695 | 0.01664 | -0.0361 | 101.863
15 | 1.7223 | 0.01792 | -0.0329 | 96.1105
15.5 | 1.746 | 0.01948 | -0.0296 | 89.6304
16 | 1.7678 | 0.02129 | -0.0265 | 83.0343
16.5 | 1.7842 | 0.02359 | -0.0232 | 75.6337
17 | 1.8041 | 0.02582 | -0.0207 | 69.8722
17.5 | 1.8212 | 0.02839 | -0.0183 | 64.1493
18 | 1.837 | 0.03125 | -0.0164 | 58.784
18.5 | 1.8506 | 0.0345 | -0.0147 | 53.6406
19 | 1.8603 | 0.03834 | -0.0134 | 48.5211
19.5 | 1.8715 | 0.04225 | -0.0126 | 44.2959
20 | 1.87 | 0.04775 | -0.0123 | 39.1623

## 125. Re 14M Mach 0.25 (1)
BIGFOIL.COM POLAR EXPORT
NACA64-313 a=0.8
NACA64-313 a=0.8 |  |  |  | Cl Max: | 1.238 | at alpha= | 10 | deg
JavaFoil+Calcfoil stall+Eppler ext transition |  |  |  | L/D Max: | 122.938 | at alpha= | 7 | deg
Re: | 14000000 |  |  | Cd Min: | 0.00468 | at alpha= | 0 | deg
Mach: | 0.25 |  |  | Cl=0 at alpha= | -2.3525 | deg
|  |  |  | @ Cl=0.1, Cd= | 0.0052042
|  |  |  | @ Cl=0.4, Cd= | 0.0050068
|  |  |  | @ Cl=0.6, Cd= | 0.006
alpha (deg) | Cl | Cd | Cm | Cl/Cd
-16 | -0.41 | 0.12734 | -0.019 | -3.223
-15.5 | -0.468 | 0.11214 | -0.02 | -4.172
-15 | -0.52 | 0.10588 | -0.021 | -4.91
-14.5 | -0.567 | 0.09905 | -0.021 | -5.72
-14 | -0.608 | 0.09193 | -0.023 | -6.619
-13.5 | -0.635 | 0.08301 | -0.025 | -7.645
-13 | -0.657 | 0.07325 | -0.027 | -8.966
-12.5 | -0.677 | 0.06245 | -0.03 | -10.839
-12 | -0.772 | 0.01784 | -0.041 | -43.244
-11.5 | -0.784 | 0.01411 | -0.043 | -55.555
-11 | -0.793 | 0.0114 | -0.044 | -69.584
-10.5 | -0.79 | 0.0095 | -0.045 | -83.177
-10 | -0.775 | 0.00954 | -0.046 | -81.209
-9.5 | -0.748 | 0.00906 | -0.047 | -82.615
-9 | -0.716 | 0.00863 | -0.048 | -83.01
-8.5 | -0.679 | 0.00825 | -0.048 | -82.246
-8 | -0.637 | 0.00796 | -0.049 | -80.033
-7.5 | -0.592 | 0.00759 | -0.049 | -77.919
-7 | -0.543 | 0.00737 | -0.05 | -73.646
-6.5 | -0.491 | 0.00715 | -0.051 | -68.66
-6 | -0.436 | 0.00696 | -0.051 | -62.731
-5.5 | -0.38 | 0.00679 | -0.052 | -55.989
-5 | -0.322 | 0.00661 | -0.053 | -48.754
-4.5 | -0.263 | 0.00646 | -0.053 | -40.7
-4 | -0.202 | 0.00629 | -0.054 | -32.186
-3.5 | -0.141 | 0.00617 | -0.054 | -22.924
-3 | -0.08 | 0.00606 | -0.055 | -13.212
-2.5 | -0.018 | 0.00595 | -0.056 | -3.098
-2 | 0.043 | 0.00548 | -0.056 | 7.922
-1.5 | 0.105 | 0.00518 | -0.057 | 20.369
-1 | 0.168 | 0.00501 | -0.057 | 33.488
-0.5 | 0.23 | 0.00487 | -0.058 | 47.176
0 | 0.292 | 0.00468 | -0.059 | 62.306
0.5 | 0.354 | 0.00471 | -0.059 | 75.112
1 | 0.416 | 0.00511 | -0.06 | 81.398
1.5 | 0.478 | 0.00535 | -0.06 | 89.35
2 | 0.54 | 0.00563 | -0.061 | 95.874
2.5 | 0.6 | 0.006 | -0.062 | 99.985
3 | 0.66 | 0.00638 | -0.062 | 103.473
3.5 | 0.72 | 0.00696 | -0.063 | 103.402
4 | 0.779 | 0.00775 | -0.063 | 100.569
4.5 | 0.838 | 0.00807 | -0.064 | 103.793
5 | 0.894 | 0.00837 | -0.065 | 106.824
5.5 | 0.948 | 0.0083 | -0.065 | 114.176
6 | 1 | 0.00864 | -0.066 | 115.689
6.5 | 1.049 | 0.00856 | -0.066 | 122.569
7 | 1.095 | 0.0089 | -0.067 | 122.938
7.5 | 1.136 | 0.01011 | -0.067 | 112.377
8 | 1.172 | 0.01058 | -0.067 | 110.798
8.5 | 1.2 | 0.01108 | -0.068 | 108.319
9 | 1.221 | 0.01165 | -0.068 | 104.821
9.5 | 1.234 | 0.01222 | -0.069 | 101.006
10 | 1.238 | 0.01294 | -0.069 | 95.699
10.5 | 1.233 | 0.01378 | -0.069 | 89.518
11 | 1.22 | 0.01462 | -0.07 | 83.398
11.5 | 1.196 | 0.01571 | -0.07 | 76.134
12 | 1.162 | 0.01705 | -0.07 | 68.158
12.5 | 1.118 | 0.0186 | -0.07 | 60.136
13 | 1.059 | 0.02189 | -0.07 | 48.402
13.5 | 0.957 | 0.03598 | -0.066 | 26.595
14 | 0.798 | 0.09008 | -0.046 | 8.863
14.5 | 0.724 | 0.10067 | -0.042 | 7.193
15 | 0.649 | 0.10851 | -0.04 | 5.98

## 126. Re 14M Mach 0.25 (2)
BIGFOIL.COM POLAR EXPORT
NACA64-313 a=0.8
NACA64-313 a=0.8 |  |  |  | Cl Max: | 1.7988 | at alpha= | 17.5 | deg
XFOIL ncrit=9 |  |  |  | L/D Max: | 132.068 | at alpha= | 8 | deg
Re: | 14000000 |  |  | Cd Min: | 0.09101 | at alpha= | -20 | deg
Mach: | 0.25 |  |  | Cl=0 at alpha= | -2.3676 | deg
|  |  |  | @ Cl=0.1, Cd= | 0.004738
|  |  |  | @ Cl=0.4, Cd= | 0.00392
|  |  |  | @ Cl=0.6, Cd= | 0.0055567
alpha (deg) | Cl | Cd | Cm | Cl/Cd
-20 | -1.3011 | 0.09101 | -0.0557 | -14.2962
-19.5 | -1.3918 | 0.06992 | -0.0714 | -19.9056
-19 | -1.447 | 0.05588 | -0.0808 | -25.8948
-18.5 | -1.4746 | 0.04636 | -0.0859 | -31.8076
-18 | -1.483 | 0.0396 | -0.0885 | -37.4495
-17.5 | -1.4911 | 0.03334 | -0.0901 | -44.7241
-16.5 | -1.4843 | 0.02381 | -0.0902 | -62.3394
-16 | -1.4818 | 0.02083 | -0.0862 | -71.1378
-15.5 | -1.4782 | 0.01845 | -0.0808 | -80.1192
-15 | -1.4623 | 0.0171 | -0.0742 | -85.5146
-14.5 | -1.4231 | 0.01573 | -0.0706 | -90.4704
-14 | -1.3761 | 0.01462 | -0.0678 | -94.1245
-13.5 | -1.3255 | 0.01357 | -0.0655 | -97.6787
-13 | -1.2706 | 0.0128 | -0.0637 | -99.2656
-12.5 | -1.2157 | 0.01194 | -0.062 | -101.8174
-12 | -1.1582 | 0.0113 | -0.0608 | -102.4956
-11.5 | -1.1027 | 0.01041 | -0.0594 | -105.927
-11 | -1.0451 | 0.00972 | -0.0584 | -107.5206
-10.5 | -0.9864 | 0.00915 | -0.0576 | -107.8033
-10 | -0.927 | 0.00864 | -0.057 | -107.2917
-9.5 | -0.8671 | 0.00821 | -0.0566 | -105.6151
-9 | -0.8068 | 0.00783 | -0.0563 | -103.0396
-8.5 | -0.7462 | 0.00751 | -0.0562 | -99.3609
-8 | -0.6855 | 0.00722 | -0.0561 | -94.9446
-7.5 | -0.625 | 0.0069 | -0.0562 | -90.5797
-7 | -0.5644 | 0.0066 | -0.0563 | -85.5152
-6.5 | -0.5035 | 0.00638 | -0.0565 | -78.9185
-6 | -0.4426 | 0.00618 | -0.0568 | -71.6181
-5.5 | -0.3818 | 0.00595 | -0.0572 | -64.1681
-5 | -0.3208 | 0.00579 | -0.0576 | -55.4059
-4.5 | -0.2598 | 0.00563 | -0.0581 | -46.1456
-4 | -0.1989 | 0.00549 | -0.0586 | -36.2295
-3.5 | -0.1379 | 0.00535 | -0.0592 | -25.7757
-3 | -0.0769 | 0.00524 | -0.0598 | -14.6756
-2.5 | -0.0161 | 0.00511 | -0.0604 | -3.1507
-2 | 0.0447 | 0.00493 | -0.0611 | 9.0669
-1.5 | 0.1052 | 0.00472 | -0.0618 | 22.2881
-1 | 0.1656 | 0.00451 | -0.0625 | 36.7184
-0.5 | 0.226 | 0.00429 | -0.0632 | 52.6807
0 | 0.2858 | 0.00383 | -0.0641 | 74.6214
0.5 | 0.3465 | 0.00384 | -0.0648 | 90.2344
1 | 0.4067 | 0.00393 | -0.0654 | 103.486
1.5 | 0.4668 | 0.00407 | -0.066 | 114.6929
2 | 0.5213 | 0.00491 | -0.0658 | 106.1711
2.5 | 0.5783 | 0.00541 | -0.066 | 106.8946
3 | 0.636 | 0.0058 | -0.0661 | 109.6552
3.5 | 0.6935 | 0.0062 | -0.0662 | 111.8548
4 | 0.7507 | 0.0066 | -0.0661 | 113.7424
4.5 | 0.8084 | 0.00693 | -0.0661 | 116.6522
5 | 0.8665 | 0.0072 | -0.0661 | 120.3472
5.5 | 0.9242 | 0.00749 | -0.066 | 123.3912
6 | 0.982 | 0.00776 | -0.0659 | 126.5464
6.5 | 1.039 | 0.00808 | -0.0655 | 128.5891
7 | 1.0957 | 0.00841 | -0.0651 | 130.2854
7.5 | 1.1515 | 0.00878 | -0.0645 | 131.1503
8 | 1.2071 | 0.00914 | -0.0637 | 132.0678
8.5 | 1.261 | 0.0096 | -0.0626 | 131.3542
9 | 1.3145 | 0.01004 | -0.0614 | 130.9263
9.5 | 1.367 | 0.01051 | -0.06 | 130.0666
10 | 1.4168 | 0.01107 | -0.058 | 127.9855
10.5 | 1.4638 | 0.01171 | -0.0555 | 125.0043
11 | 1.5096 | 0.0123 | -0.0528 | 122.7317
11.5 | 1.5404 | 0.01295 | -0.0473 | 118.9498
12 | 1.5686 | 0.01384 | -0.0419 | 113.3382
12.5 | 1.5954 | 0.01462 | -0.0365 | 109.1245
13 | 1.6261 | 0.01584 | -0.0321 | 102.6578
13.5 | 1.6551 | 0.01728 | -0.0279 | 95.7812
14 | 1.6803 | 0.01905 | -0.0236 | 88.2047
14.5 | 1.703 | 0.02116 | -0.0195 | 80.482
15 | 1.7275 | 0.02334 | -0.0159 | 74.0146
15.5 | 1.7482 | 0.02596 | -0.0125 | 67.3421
16 | 1.7658 | 0.029 | -0.0095 | 60.8897
16.5 | 1.779 | 0.03264 | -0.0068 | 54.5037
17 | 1.7919 | 0.03664 | -0.0047 | 48.9056
17.5 | 1.7988 | 0.04145 | -0.0032 | 43.3969
18 | 1.7985 | 0.04735 | -0.0024 | 37.9831
18.5 | 1.7953 | 0.05398 | -0.0025 | 33.2586
19 | 1.7851 | 0.06188 | -0.0038 | 28.8478
19.5 | 1.7726 | 0.07061 | -0.0062 | 25.1041
20 | 1.7457 | 0.08178 | -0.0105 | 21.3463

## 127. Re 14M Mach 0.50 (1)
BIGFOIL.COM POLAR EXPORT
NACA64-313 a=0.8
NACA64-313 a=0.8 |  |  |  | Cl Max: | 1.212 | at alpha= | 20 | deg
JavaFoil+Calcfoil stall+Eppler ext transition |  |  |  | L/D Max: | 111.178 | at alpha= | 4.5 | deg
Re: | 14000000 |  |  | Cd Min: | 0.0048 | at alpha= | 0 | deg
Mach: | 0.5 |  |  | Cl=0 at alpha= | -2.35 | deg
|  |  |  | @ Cl=0.1, Cd= | 0.0054648
|  |  |  | @ Cl=0.4, Cd= | 0.0048755
|  |  |  | @ Cl=0.6, Cd= | 0.0059657
alpha (deg) | Cl | Cd | Cm | Cl/Cd
-20 | -0.971 | 0.16557 | -0.024 | -5.866
-19.5 | -0.944 | 0.15908 | -0.024 | -5.932
-19 | -0.915 | 0.15711 | -0.023 | -5.826
-18.5 | -0.892 | 0.14124 | -0.025 | -6.313
-18 | -0.865 | 0.13174 | -0.025 | -6.569
-17.5 | -0.837 | 0.12669 | -0.025 | -6.609
-17 | -0.809 | 0.1224 | -0.025 | -6.605
-16.5 | -0.782 | 0.1149 | -0.025 | -6.806
-16 | -0.754 | 0.11651 | -0.025 | -6.472
-15.5 | -0.728 | 0.1065 | -0.026 | -6.835
-15 | -0.701 | 0.09927 | -0.027 | -7.06
-14.5 | -0.681 | 0.08625 | -0.03 | -7.891
-14 | -0.678 | 0.06062 | -0.036 | -11.193
-13.5 | -0.672 | 0.04317 | -0.04 | -15.557
-13 | -0.588 | 0.08713 | -0.026 | -6.752
-12.5 | -0.562 | 0.08036 | -0.027 | -6.997
-12 | -0.543 | 0.06646 | -0.032 | -8.177
-11.5 | -0.585 | 0.0202 | -0.046 | -28.942
-11 | -0.564 | 0.01561 | -0.048 | -36.107
-10.5 | -0.449 | 0.07143 | -0.025 | -6.285
-10 | -0.423 | 0.06289 | -0.027 | -6.724
-9.5 | -0.397 | 0.05711 | -0.03 | -6.956
-9 | -0.43 | 0.01498 | -0.05 | -28.709
-8.5 | -0.418 | 0.0101 | -0.053 | -41.348
-8 | -0.312 | 0.05078 | -0.027 | -6.147
-7.5 | -0.403 | 0.04916 | -0.025 | -8.205
-7 | -0.536 | 0.00865 | -0.056 | -61.901
-6.5 | -0.511 | 0.00808 | -0.057 | -63.329
-6 | -0.468 | 0.00765 | -0.057 | -61.176
-5.5 | -0.414 | 0.00735 | -0.058 | -56.371
-5 | -0.355 | 0.00705 | -0.059 | -50.288
-4.5 | -0.291 | 0.00685 | -0.059 | -42.456
-4 | -0.225 | 0.0066 | -0.06 | -34.038
-3.5 | -0.158 | 0.00644 | -0.061 | -24.44
-3 | -0.089 | 0.00629 | -0.061 | -14.204
-2.5 | -0.021 | 0.00615 | -0.062 | -3.347
-2 | 0.049 | 0.00579 | -0.063 | 8.376
-1.5 | 0.118 | 0.00535 | -0.064 | 22.02
-1 | 0.187 | 0.00512 | -0.064 | 36.628
-0.5 | 0.257 | 0.00501 | -0.065 | 51.264
0 | 0.326 | 0.0048 | -0.066 | 68.039
0.5 | 0.396 | 0.00485 | -0.066 | 81.603
1 | 0.465 | 0.00529 | -0.067 | 87.91
1.5 | 0.534 | 0.00565 | -0.068 | 94.611
2 | 0.603 | 0.00598 | -0.068 | 100.937
2.5 | 0.67 | 0.00649 | -0.069 | 103.142
3 | 0.737 | 0.00705 | -0.07 | 104.516
3.5 | 0.803 | 0.00779 | -0.07 | 103.025
4 | 0.866 | 0.00834 | -0.071 | 103.803
4.5 | 0.927 | 0.00834 | -0.071 | 111.178
5 | 0.983 | 0.00941 | -0.072 | 104.449
5.5 | 1.034 | 0.00991 | -0.072 | 104.365
6 | 1.077 | 0.01051 | -0.073 | 102.501
6.5 | 1.108 | 0.01118 | -0.073 | 99.085
7 | 1.121 | 0.01205 | -0.074 | 93
7.5 | 1.098 | 0.013 | -0.074 | 84.441
8 | 0.936 | 0.01438 | -0.074 | 65.073
8.5 | 0.72 | 0.01563 | -0.075 | 46.057
9 | 0.621 | 0.05979 | -0.039 | 10.387
9.5 | 0.783 | 0.0166 | -0.076 | 47.193
10 | 0.811 | 0.01845 | -0.076 | 43.976
10.5 | 0.738 | 0.05225 | -0.06 | 14.119
11 | 0.875 | 0.01909 | -0.077 | 45.809
11.5 | 0.901 | 0.02172 | -0.077 | 41.48
12 | 0.916 | 0.02681 | -0.076 | 34.163
12.5 | 0.823 | 0.07943 | -0.053 | 10.363
13 | 0.983 | 0.02639 | -0.077 | 37.257
13.5 | 0.985 | 0.03602 | -0.075 | 27.351
14 | 0.959 | 0.06119 | -0.068 | 15.672
14.5 | 0.941 | 0.09026 | -0.058 | 10.422
15 | 0.946 | 0.1069 | -0.05 | 8.852
15.5 | 0.977 | 0.10952 | -0.052 | 8.924
16 | 1.014 | 0.10842 | -0.057 | 9.353
16.5 | 1.039 | 0.11649 | -0.057 | 8.917
17 | 1.051 | 0.13902 | -0.051 | 7.558
17.5 | 1.078 | 0.14343 | -0.052 | 7.517
18 | 1.108 | 0.14989 | -0.054 | 7.389
18.5 | 1.136 | 0.15216 | -0.056 | 7.467
19 | 1.157 | 0.17139 | -0.054 | 6.753
19.5 | 1.185 | 0.17087 | -0.056 | 6.937
20 | 1.212 | 0.18872 | -0.056 | 6.421

## 128. Re 14M Mach 0.50 (2)
BIGFOIL.COM POLAR EXPORT
NACA64-313 a=0.8
NACA64-313 a=0.8 |  |  |  | Cl Max: | 1.3708 | at alpha= | 9 | deg
XFOIL ncrit=9 |  |  |  | L/D Max: | 131.622 | at alpha= | 1.5 | deg
Re: | 14000000 |  |  | Cd Min: | 0.12147 | at alpha= | 14 | deg
Mach: | 0.5 |  |  | Cl=0 at alpha= | -2.3627 | deg
|  |  |  | @ Cl=0.1, Cd= | 0.0049808
|  |  |  | @ Cl=0.4, Cd= | 0.0038342
|  |  |  | @ Cl=0.6, Cd= | 0.0049546
alpha (deg) | Cl | Cd | Cm | Cl/Cd
-13 | -0.5409 | 0.11352 | -0.0412 | -4.7648
-12.5 | -0.5536 | 0.10105 | -0.0496 | -5.4785
-12 | -0.5548 | 0.0911 | -0.0561 | -6.09
-11.5 | -0.5677 | 0.07981 | -0.0639 | -7.1131
-11 | -0.5847 | 0.06794 | -0.0721 | -8.6061
-10.5 | -0.5924 | 0.05572 | -0.081 | -10.6317
-10 | -0.6242 | 0.04427 | -0.0897 | -14.0998
-9.5 | -0.6536 | 0.03577 | -0.0941 | -18.2723
-9 | -0.6898 | 0.02875 | -0.0943 | -23.993
-8.5 | -0.7296 | 0.02367 | -0.0875 | -30.8238
-8 | -0.7498 | 0.01621 | -0.0818 | -46.2554
-7.5 | -0.7321 | 0.01013 | -0.0764 | -72.2705
-7 | -0.6708 | 0.00806 | -0.0729 | -83.2258
-6.5 | -0.5979 | 0.00726 | -0.0707 | -82.3554
-6 | -0.5234 | 0.00681 | -0.0693 | -76.8576
-5.5 | -0.4495 | 0.00647 | -0.0684 | -69.4745
-5 | -0.3763 | 0.0062 | -0.0678 | -60.6935
-4.5 | -0.3039 | 0.00596 | -0.0675 | -50.9899
-4 | -0.232 | 0.00578 | -0.0675 | -40.1384
-3.5 | -0.1606 | 0.00559 | -0.0677 | -28.7299
-3 | -0.0897 | 0.00544 | -0.068 | -16.489
-2.5 | -0.0193 | 0.00532 | -0.0685 | -3.6278
-2 | 0.051 | 0.00515 | -0.0691 | 9.9029
-1.5 | 0.1205 | 0.00491 | -0.0697 | 24.5418
-1 | 0.1898 | 0.00462 | -0.0705 | 41.0823
-0.5 | 0.2589 | 0.00431 | -0.0714 | 60.0696
0 | 0.3273 | 0.00384 | -0.0723 | 85.2344
0.5 | 0.3971 | 0.00383 | -0.0731 | 103.6815
1 | 0.4665 | 0.00393 | -0.0738 | 118.7023
1.5 | 0.5357 | 0.00407 | -0.0743 | 131.6216
2 | 0.5971 | 0.00492 | -0.0738 | 121.3618
2.5 | 0.6592 | 0.00566 | -0.0731 | 116.4664
3 | 0.7236 | 0.00619 | -0.0726 | 116.8982
3.5 | 0.7875 | 0.00674 | -0.0717 | 116.8398
4 | 0.8514 | 0.00725 | -0.0707 | 117.4345
4.5 | 0.918 | 0.00759 | -0.0697 | 120.9486
5 | 0.9843 | 0.00796 | -0.0684 | 123.6558
5.5 | 1.0499 | 0.00836 | -0.0667 | 125.5861
6 | 1.1153 | 0.00877 | -0.0646 | 127.1722
6.5 | 1.178 | 0.00929 | -0.0616 | 126.803
7 | 1.2396 | 0.00982 | -0.0581 | 126.2322
7.5 | 1.2956 | 0.01045 | -0.0532 | 123.9809
8 | 1.33 | 0.0113 | -0.0447 | 117.6991
8.5 | 1.362 | 0.01269 | -0.0364 | 107.3286
9 | 1.3708 | 0.01536 | -0.0263 | 89.2448
9.5 | 1.3551 | 0.01984 | -0.0162 | 68.3014
10 | 1.3322 | 0.02576 | -0.0081 | 51.7158
10.5 | 1.3003 | 0.03334 | -0.0028 | 39.0012
11 | 1.2646 | 0.04228 | -0.0007 | 29.9101
11.5 | 1.229 | 0.05253 | -0.002 | 23.3962
12 | 1.1929 | 0.06433 | -0.0062 | 18.5434
12.5 | 1.1601 | 0.07739 | -0.013 | 14.9903
13 | 1.1284 | 0.09104 | -0.021 | 12.3946
13.5 | 1.1055 | 0.10613 | -0.0313 | 10.4165
14 | 1.0882 | 0.12147 | -0.0416 | 8.9586

## 129. Re 16M Mach 0.00 (1)
BIGFOIL.COM POLAR EXPORT
NACA64-313 a=0.8
NACA64-313 a=0.8 |  |  |  | Cl Max: | 1.296 | at alpha= | 11.5 | deg
JavaFoil+Calcfoil stall+Eppler ext transition |  |  |  | L/D Max: | 129.427 | at alpha= | 7.5 | deg
Re: | 16000000 |  |  | Cd Min: | 0.00483 | at alpha= | 0 | deg
Mach: | 0 |  |  | Cl=0 at alpha= | -2.35 | deg
|  |  |  | @ Cl=0.1, Cd= | 0.005189
|  |  |  | @ Cl=0.4, Cd= | 0.0051695
|  |  |  | @ Cl=0.6, Cd= | 0.0060583
alpha (deg) | Cl | Cd | Cm | Cl/Cd
-18 | -0.648 | 0.13111 | -0.02 | -4.945
-17.5 | -0.671 | 0.12034 | -0.021 | -5.58
-17 | -0.692 | 0.11355 | -0.022 | -6.098
-16.5 | -0.717 | 0.10089 | -0.024 | -7.109
-16 | -0.736 | 0.09474 | -0.025 | -7.768
-15.5 | -0.756 | 0.08537 | -0.026 | -8.86
-15 | -0.805 | 0.05489 | -0.032 | -14.664
-14.5 | -0.845 | 0.0361 | -0.035 | -23.411
-14 | -0.88 | 0.02358 | -0.037 | -37.304
-13.5 | -0.889 | 0.01861 | -0.038 | -47.76
-13 | -0.892 | 0.01517 | -0.039 | -58.753
-12.5 | -0.891 | 0.01267 | -0.041 | -70.327
-12 | -0.89 | 0.01068 | -0.042 | -83.372
-11.5 | -0.879 | 0.01001 | -0.043 | -87.813
-11 | -0.854 | 0.00945 | -0.044 | -90.345
-10.5 | -0.825 | 0.00902 | -0.044 | -91.47
-10 | -0.793 | 0.00866 | -0.045 | -91.556
-9.5 | -0.757 | 0.00831 | -0.046 | -91.061
-9 | -0.717 | 0.00805 | -0.046 | -89.135
-8.5 | -0.675 | 0.00776 | -0.047 | -86.958
-8 | -0.63 | 0.00749 | -0.047 | -84
-7.5 | -0.582 | 0.00724 | -0.048 | -80.33
-7 | -0.531 | 0.00705 | -0.048 | -75.33
-6.5 | -0.479 | 0.00689 | -0.049 | -69.575
-6 | -0.425 | 0.0067 | -0.05 | -63.393
-5.5 | -0.369 | 0.00655 | -0.05 | -56.394
-5 | -0.313 | 0.0064 | -0.051 | -48.857
-4.5 | -0.255 | 0.00625 | -0.051 | -40.751
-4 | -0.196 | 0.00611 | -0.052 | -32.106
-3.5 | -0.137 | 0.00602 | -0.053 | -22.777
-3 | -0.078 | 0.0059 | -0.053 | -13.155
-2.5 | -0.018 | 0.00582 | -0.054 | -3.072
-2 | 0.042 | 0.00545 | -0.054 | 7.718
-1.5 | 0.102 | 0.00518 | -0.055 | 19.72
-1 | 0.162 | 0.00502 | -0.056 | 32.331
-0.5 | 0.222 | 0.00493 | -0.056 | 45.117
0 | 0.283 | 0.00483 | -0.057 | 58.545
0.5 | 0.343 | 0.00497 | -0.057 | 68.914
1 | 0.403 | 0.00518 | -0.058 | 77.705
1.5 | 0.463 | 0.00537 | -0.059 | 86.173
2 | 0.523 | 0.00563 | -0.059 | 92.831
2.5 | 0.581 | 0.00596 | -0.06 | 97.441
3 | 0.639 | 0.00626 | -0.06 | 102.086
3.5 | 0.698 | 0.00678 | -0.061 | 102.956
4 | 0.755 | 0.00737 | -0.061 | 102.542
4.5 | 0.812 | 0.00765 | -0.062 | 106.141
5 | 0.868 | 0.0079 | -0.062 | 109.843
5.5 | 0.922 | 0.00824 | -0.063 | 111.847
6 | 0.974 | 0.00816 | -0.064 | 119.322
6.5 | 1.023 | 0.00841 | -0.064 | 121.665
7 | 1.071 | 0.00879 | -0.065 | 121.805
7.5 | 1.116 | 0.00862 | -0.065 | 129.427
8 | 1.157 | 0.00902 | -0.066 | 128.267
8.5 | 1.192 | 0.0102 | -0.066 | 116.899
9 | 1.222 | 0.01058 | -0.066 | 115.475
9.5 | 1.247 | 0.01108 | -0.067 | 112.608
10 | 1.268 | 0.01155 | -0.067 | 109.733
10.5 | 1.283 | 0.01212 | -0.068 | 105.819
11 | 1.292 | 0.01277 | -0.068 | 101.136
11.5 | 1.296 | 0.01343 | -0.068 | 96.549
12 | 1.295 | 0.01427 | -0.069 | 90.73
12.5 | 1.288 | 0.01526 | -0.069 | 84.378
13 | 1.276 | 0.01633 | -0.069 | 78.112
13.5 | 1.26 | 0.0174 | -0.069 | 72.38
14 | 1.235 | 0.0189 | -0.069 | 65.332
14.5 | 1.203 | 0.02045 | -0.07 | 58.834
15 | 1.162 | 0.02367 | -0.069 | 49.106
15.5 | 1.118 | 0.02727 | -0.069 | 40.994
16 | 1.064 | 0.03435 | -0.068 | 30.977
16.5 | 1.007 | 0.04437 | -0.066 | 22.703

## 130. Re 16M Mach 0.00 (2)
BIGFOIL.COM POLAR EXPORT
NACA64-313 a=0.8
NACA64-313 a=0.8 |  |  |  | Cl Max: | 1.8984 | at alpha= | 20 | deg
XFOIL ncrit=9 |  |  |  | L/D Max: | 136.625 | at alpha= | 8.5 | deg
Re: | 16000000 |  |  | Cd Min: | 0.04175 | at alpha= | 20 | deg
Mach: | 0 |  |  | Cl=0 at alpha= | -2.3671 | deg
|  |  |  | @ Cl=0.1, Cd= | 0.0046828
|  |  |  | @ Cl=0.4, Cd= | 0.0039943
|  |  |  | @ Cl=0.6, Cd= | 0.0056121
alpha (deg) | Cl | Cd | Cm | Cl/Cd
-20 | -1.6718 | 0.02644 | -0.0714 | -63.23
-19.5 | -1.6588 | 0.02369 | -0.0705 | -70.0211
-19 | -1.6451 | 0.02125 | -0.0689 | -77.4165
-18.5 | -1.6332 | 0.01903 | -0.0665 | -85.8224
-18 | -1.6166 | 0.01757 | -0.0635 | -92.0091
-17.5 | -1.6123 | 0.01644 | -0.0567 | -98.0718
-17 | -1.5802 | 0.01537 | -0.0543 | -102.8107
-16.5 | -1.5405 | 0.01453 | -0.0528 | -106.022
-16 | -1.4972 | 0.01378 | -0.0517 | -108.6502
-15.5 | -1.4515 | 0.0131 | -0.0509 | -110.8015
-15 | -1.4038 | 0.01248 | -0.0504 | -112.484
-14.5 | -1.3549 | 0.0119 | -0.0499 | -113.8571
-14 | -1.3047 | 0.01135 | -0.0497 | -114.9515
-13.5 | -1.2537 | 0.01083 | -0.0495 | -115.7618
-13 | -1.2016 | 0.01035 | -0.0494 | -116.0966
-12.5 | -1.1487 | 0.00992 | -0.0494 | -115.7964
-12 | -1.0955 | 0.00948 | -0.0495 | -115.5591
-11.5 | -1.0422 | 0.009 | -0.0495 | -115.8
-11 | -0.9883 | 0.00855 | -0.0496 | -115.5906
-10.5 | -0.9337 | 0.00815 | -0.0499 | -114.5644
-10 | -0.8783 | 0.00783 | -0.0502 | -112.1711
-9.5 | -0.8223 | 0.00754 | -0.0505 | -109.0584
-8 | -0.6526 | 0.00677 | -0.0518 | -96.3959
-7.5 | -0.5957 | 0.0065 | -0.0523 | -91.6462
-7 | -0.5385 | 0.00628 | -0.0528 | -85.7484
-6.5 | -0.4809 | 0.00611 | -0.0534 | -78.707
-6 | -0.4232 | 0.00592 | -0.0539 | -71.4865
-5.5 | -0.3653 | 0.00574 | -0.0545 | -63.6411
-5 | -0.3072 | 0.0056 | -0.0551 | -54.8571
-4.5 | -0.2491 | 0.00544 | -0.0557 | -45.7904
-4 | -0.1908 | 0.00534 | -0.0564 | -35.7303
-3.5 | -0.1324 | 0.00521 | -0.057 | -25.4127
-3 | -0.0739 | 0.0051 | -0.0577 | -14.4902
-2.5 | -0.0155 | 0.00498 | -0.0583 | -3.1124
-2 | 0.0428 | 0.00484 | -0.059 | 8.843
-1.5 | 0.101 | 0.00468 | -0.0596 | 21.5812
-1 | 0.1593 | 0.00452 | -0.0603 | 35.2434
-0.5 | 0.2175 | 0.00433 | -0.0611 | 50.2309
0 | 0.2752 | 0.00394 | -0.0619 | 69.8477
0.5 | 0.3331 | 0.00387 | -0.0625 | 86.0724
1 | 0.391 | 0.00394 | -0.0632 | 99.2386
1.5 | 0.4474 | 0.00428 | -0.0636 | 104.5327
2 | 0.501 | 0.005 | -0.0636 | 100.2
2.5 | 0.5569 | 0.00535 | -0.064 | 104.0935
3 | 0.6128 | 0.00569 | -0.0642 | 107.6977
3.5 | 0.6686 | 0.006 | -0.0645 | 111.4333
4 | 0.7239 | 0.00636 | -0.0647 | 113.8208
4.5 | 0.7795 | 0.00666 | -0.0649 | 117.042
5 | 0.8352 | 0.0069 | -0.0651 | 121.0435
5.5 | 0.8908 | 0.00714 | -0.0653 | 124.7619
6 | 0.9461 | 0.00738 | -0.0655 | 128.1978
6.5 | 1.0007 | 0.00767 | -0.0656 | 130.4694
7 | 1.0553 | 0.00792 | -0.0656 | 133.2449
7.5 | 1.1088 | 0.00825 | -0.0656 | 134.4
8 | 1.1621 | 0.00855 | -0.0655 | 135.9181
8.5 | 1.2146 | 0.00889 | -0.0652 | 136.6254
9 | 1.266 | 0.00929 | -0.0648 | 136.2756
9.5 | 1.3172 | 0.00966 | -0.0644 | 136.3561
10 | 1.3675 | 0.01004 | -0.0639 | 136.2052
10.5 | 1.4157 | 0.01052 | -0.063 | 134.5722
11 | 1.4628 | 0.01102 | -0.0619 | 132.7405
11.5 | 1.5089 | 0.0115 | -0.0607 | 131.2087
12 | 1.5534 | 0.012 | -0.0593 | 129.45
12.5 | 1.5952 | 0.01254 | -0.0574 | 127.2089
13 | 1.6228 | 0.01296 | -0.0528 | 125.216
13.5 | 1.6474 | 0.0137 | -0.048 | 120.2482
14 | 1.6739 | 0.0146 | -0.044 | 114.6507
14.5 | 1.7024 | 0.01555 | -0.0406 | 109.4791
15 | 1.7296 | 0.01666 | -0.0373 | 103.8175
15.5 | 1.7552 | 0.01796 | -0.0341 | 97.7283
16 | 1.7772 | 0.01956 | -0.0309 | 90.8589
16.5 | 1.796 | 0.02148 | -0.0276 | 83.6127
17 | 1.8166 | 0.02342 | -0.025 | 77.5662
17.5 | 1.835 | 0.02565 | -0.0225 | 71.54
18 | 1.8523 | 0.02809 | -0.0203 | 65.9416
18.5 | 1.8679 | 0.03084 | -0.0184 | 60.5674
19 | 1.8808 | 0.03401 | -0.0168 | 55.3014
19.5 | 1.8938 | 0.03738 | -0.0157 | 50.6635
20 | 1.8984 | 0.04175 | -0.0148 | 45.4707

## 131. Re 16M Mach 0.10 (1)
BIGFOIL.COM POLAR EXPORT
NACA64-313 a=0.8
NACA64-313 a=0.8 |  |  |  | Cl Max: | 1.286 | at alpha= | 11.5 | deg
JavaFoil+Calcfoil stall+Eppler ext transition |  |  |  | L/D Max: | 128.675 | at alpha= | 7.5 | deg
Re: | 16000000 |  |  | Cd Min: | 0.00482 | at alpha= | 0 | deg
Mach: | 0.1 |  |  | Cl=0 at alpha= | -2.35 | deg
|  |  |  | @ Cl=0.1, Cd= | 0.0051852
|  |  |  | @ Cl=0.4, Cd= | 0.0051744
|  |  |  | @ Cl=0.6, Cd= | 0.0060576
alpha (deg) | Cl | Cd | Cm | Cl/Cd
-17 | -0.653 | 0.1172 | -0.021 | -5.568
-16.5 | -0.679 | 0.1058 | -0.023 | -6.416
-16 | -0.699 | 0.10149 | -0.023 | -6.891
-15.5 | -0.722 | 0.09236 | -0.025 | -7.819
-15 | -0.751 | 0.07694 | -0.028 | -9.759
-14.5 | -0.782 | 0.06013 | -0.031 | -13.012
-14 | -0.848 | 0.02886 | -0.036 | -29.372
-13.5 | -0.865 | 0.02107 | -0.038 | -41.065
-13 | -0.874 | 0.01619 | -0.039 | -54.003
-12.5 | -0.874 | 0.01373 | -0.041 | -63.632
-12 | -0.878 | 0.01113 | -0.042 | -78.855
-11.5 | -0.869 | 0.00972 | -0.043 | -89.368
-11 | -0.85 | 0.00966 | -0.044 | -87.946
-10.5 | -0.822 | 0.00911 | -0.045 | -90.255
-10 | -0.791 | 0.00874 | -0.045 | -90.55
-9.5 | -0.756 | 0.00838 | -0.046 | -90.206
-9 | -0.718 | 0.00813 | -0.046 | -88.299
-8.5 | -0.676 | 0.00777 | -0.047 | -86.956
-8 | -0.631 | 0.0075 | -0.048 | -84.116
-7.5 | -0.583 | 0.00731 | -0.048 | -79.789
-7 | -0.533 | 0.00706 | -0.049 | -75.557
-6.5 | -0.481 | 0.00689 | -0.049 | -69.827
-6 | -0.427 | 0.00672 | -0.05 | -63.476
-5.5 | -0.371 | 0.00655 | -0.051 | -56.665
-5 | -0.314 | 0.0064 | -0.051 | -49.115
-4.5 | -0.256 | 0.00625 | -0.052 | -40.965
-4 | -0.197 | 0.00614 | -0.052 | -32.09
-3.5 | -0.138 | 0.00601 | -0.053 | -22.907
-3 | -0.078 | 0.00593 | -0.053 | -13.143
-2.5 | -0.018 | 0.00583 | -0.054 | -3.082
-2 | 0.042 | 0.00548 | -0.055 | 7.717
-1.5 | 0.103 | 0.00517 | -0.055 | 19.839
-1 | 0.163 | 0.00504 | -0.056 | 32.359
-0.5 | 0.224 | 0.00492 | -0.056 | 45.47
0 | 0.284 | 0.00482 | -0.057 | 58.928
0.5 | 0.344 | 0.005 | -0.058 | 68.89
1 | 0.405 | 0.00519 | -0.058 | 77.905
1.5 | 0.465 | 0.00536 | -0.059 | 86.708
2 | 0.525 | 0.00565 | -0.059 | 92.945
2.5 | 0.584 | 0.00596 | -0.06 | 97.942
3 | 0.643 | 0.00632 | -0.061 | 101.753
3.5 | 0.701 | 0.00678 | -0.061 | 103.373
4 | 0.759 | 0.00744 | -0.062 | 102.046
4.5 | 0.816 | 0.00767 | -0.062 | 106.388
5 | 0.872 | 0.00798 | -0.063 | 109.28
5.5 | 0.926 | 0.00832 | -0.063 | 111.307
6 | 0.978 | 0.00817 | -0.064 | 119.731
6.5 | 1.027 | 0.0085 | -0.064 | 120.796
7 | 1.075 | 0.00882 | -0.065 | 121.811
7.5 | 1.12 | 0.0087 | -0.065 | 128.675
8 | 1.16 | 0.00908 | -0.066 | 127.746
8.5 | 1.194 | 0.01028 | -0.066 | 116.168
9 | 1.223 | 0.01069 | -0.067 | 114.389
9.5 | 1.247 | 0.0112 | -0.067 | 111.312
10 | 1.265 | 0.01173 | -0.068 | 107.843
10.5 | 1.278 | 0.01229 | -0.068 | 103.996
11 | 1.285 | 0.01287 | -0.068 | 99.828
11.5 | 1.286 | 0.01372 | -0.069 | 93.734
12 | 1.281 | 0.01453 | -0.069 | 88.199
12.5 | 1.27 | 0.01558 | -0.069 | 81.554
13 | 1.254 | 0.01685 | -0.069 | 74.412
13.5 | 1.233 | 0.01814 | -0.07 | 67.948
14 | 1.202 | 0.01984 | -0.07 | 60.597
14.5 | 1.166 | 0.02132 | -0.07 | 54.694
15 | 1.115 | 0.02579 | -0.069 | 43.227
15.5 | 1.057 | 0.0327 | -0.068 | 32.316
16 | 0.993 | 0.04371 | -0.066 | 22.722
16.5 | 0.913 | 0.06819 | -0.061 | 13.387

## 132. Re 16M Mach 0.10 (2)
BIGFOIL.COM POLAR EXPORT
NACA64-313 a=0.8
NACA64-313 a=0.8 |  |  |  | Cl Max: | 1.8866 | at alpha= | 19.5 | deg
XFOIL ncrit=9 |  |  |  | L/D Max: | 136.265 | at alpha= | 8.5 | deg
Re: | 16000000 |  |  | Cd Min: | 0.0463 | at alpha= | 20 | deg
Mach: | 0.1 |  |  | Cl=0 at alpha= | -2.3671 | deg
|  |  |  | @ Cl=0.1, Cd= | 0.0046946
|  |  |  | @ Cl=0.4, Cd= | 0.0039772
|  |  |  | @ Cl=0.6, Cd= | 0.0056008
alpha (deg) | Cl | Cd | Cm | Cl/Cd
-20 | -1.6591 | 0.02994 | -0.0755 | -55.4142
-19.5 | -1.6503 | 0.02648 | -0.075 | -62.3225
-19 | -1.638 | 0.02357 | -0.0739 | -69.4951
-18.5 | -1.623 | 0.02114 | -0.0722 | -76.7739
-18 | -1.6058 | 0.01917 | -0.0699 | -83.7663
-17.5 | -1.5993 | 0.0175 | -0.0651 | -91.3886
-17 | -1.5873 | 0.01629 | -0.0593 | -97.4401
-16.5 | -1.5514 | 0.01527 | -0.057 | -101.5979
-16 | -1.5105 | 0.01434 | -0.0553 | -105.3347
-15.5 | -1.4654 | 0.01357 | -0.0541 | -107.9882
-15 | -1.4176 | 0.01288 | -0.0532 | -110.0621
-14.5 | -1.3684 | 0.01224 | -0.0525 | -111.7974
-14 | -1.3177 | 0.01164 | -0.0519 | -113.2045
-13.5 | -1.2661 | 0.01108 | -0.0515 | -114.269
-13 | -1.2132 | 0.01057 | -0.0512 | -114.7777
-12.5 | -1.1597 | 0.01012 | -0.0511 | -114.5949
-12 | -1.1056 | 0.00968 | -0.051 | -114.2149
-11.5 | -1.0517 | 0.00916 | -0.0508 | -114.8144
-11 | -0.9971 | 0.00869 | -0.0508 | -114.7411
-10.5 | -0.9418 | 0.00827 | -0.0509 | -113.8815
-10 | -0.8859 | 0.0079 | -0.0511 | -112.1392
-9.5 | -0.8293 | 0.0076 | -0.0514 | -109.1184
-8 | -0.6577 | 0.00682 | -0.0524 | -96.437
-7.5 | -0.6003 | 0.00654 | -0.0528 | -91.789
-7 | -0.5425 | 0.0063 | -0.0533 | -86.1111
-6.5 | -0.4844 | 0.00613 | -0.0538 | -79.0212
-6 | -0.4262 | 0.00594 | -0.0543 | -71.7508
-5.5 | -0.3679 | 0.00576 | -0.0549 | -63.8715
-5 | -0.3093 | 0.00561 | -0.0555 | -55.1337
-4.5 | -0.2507 | 0.00546 | -0.0561 | -45.9158
-4 | -0.1921 | 0.00534 | -0.0567 | -35.9738
-3.5 | -0.1333 | 0.00522 | -0.0573 | -25.5364
-3 | -0.0744 | 0.0051 | -0.058 | -14.5882
-2.5 | -0.0156 | 0.00498 | -0.0586 | -3.1325
-2 | 0.0431 | 0.00485 | -0.0593 | 8.8866
-1.5 | 0.1017 | 0.00469 | -0.06 | 21.6844
-1 | 0.1603 | 0.00452 | -0.0607 | 35.4646
-0.5 | 0.2188 | 0.00433 | -0.0614 | 50.5312
0 | 0.2769 | 0.00393 | -0.0622 | 70.458
0.5 | 0.3351 | 0.00387 | -0.0629 | 86.5891
1 | 0.3934 | 0.00394 | -0.0635 | 99.8477
1.5 | 0.4502 | 0.00426 | -0.0639 | 105.6808
2 | 0.504 | 0.005 | -0.064 | 100.8
2.5 | 0.5602 | 0.00536 | -0.0643 | 104.5149
3 | 0.6164 | 0.0057 | -0.0645 | 108.1404
3.5 | 0.6726 | 0.00601 | -0.0648 | 111.9135
4 | 0.7282 | 0.00638 | -0.0649 | 114.1379
4.5 | 0.7842 | 0.00668 | -0.0651 | 117.3952
5 | 0.8403 | 0.00692 | -0.0653 | 121.4306
5.5 | 0.8961 | 0.00718 | -0.0655 | 124.805
6 | 0.9519 | 0.00741 | -0.0656 | 128.4615
6.5 | 1.0069 | 0.00771 | -0.0656 | 130.5966
7 | 1.0619 | 0.00797 | -0.0656 | 133.2371
7.5 | 1.1157 | 0.0083 | -0.0655 | 134.4217
8 | 1.1695 | 0.00861 | -0.0653 | 135.8304
8.5 | 1.2223 | 0.00897 | -0.065 | 136.2653
9 | 1.274 | 0.00938 | -0.0645 | 135.8209
9.5 | 1.3257 | 0.00974 | -0.0639 | 136.1088
10 | 1.3761 | 0.01015 | -0.0632 | 135.5764
10.5 | 1.4243 | 0.01067 | -0.0621 | 133.4864
11 | 1.4715 | 0.01118 | -0.0609 | 131.619
11.5 | 1.5179 | 0.01166 | -0.0595 | 130.1801
12 | 1.562 | 0.01219 | -0.0577 | 128.1378
12.5 | 1.6023 | 0.01278 | -0.0554 | 125.3756
13 | 1.6216 | 0.01328 | -0.049 | 122.1084
13.5 | 1.649 | 0.0141 | -0.0447 | 116.9504
14 | 1.6775 | 0.01503 | -0.0409 | 111.6101
14.5 | 1.7059 | 0.0161 | -0.0375 | 105.9565
15 | 1.7325 | 0.01735 | -0.0341 | 99.8559
15.5 | 1.7555 | 0.01892 | -0.0306 | 92.7854
16 | 1.7763 | 0.02073 | -0.0272 | 85.6874
16.5 | 1.7964 | 0.02275 | -0.0241 | 78.9626
17 | 1.8167 | 0.02487 | -0.0215 | 73.0478
17.5 | 1.8355 | 0.02725 | -0.0191 | 67.3578
18 | 1.8509 | 0.03006 | -0.017 | 61.5735
18.5 | 1.8628 | 0.03337 | -0.0151 | 55.8226
19 | 1.8713 | 0.03724 | -0.0136 | 50.2497
19.5 | 1.8866 | 0.04068 | -0.0127 | 46.3766
20 | 1.8829 | 0.0463 | -0.0121 | 40.6674

## 133. Re 16M Mach 0.25 (1)
BIGFOIL.COM POLAR EXPORT
NACA64-313 a=0.8
NACA64-313 a=0.8 |  |  |  | Cl Max: | 1.239 | at alpha= | 10 | deg
JavaFoil+Calcfoil stall+Eppler ext transition |  |  |  | L/D Max: | 132.709 | at alpha= | 7.5 | deg
Re: | 16000000 |  |  | Cd Min: | 0.00488 | at alpha= | 0 | deg
Mach: | 0.25 |  |  | Cl=0 at alpha= | -2.3525 | deg
|  |  |  | @ Cl=0.1, Cd= | 0.005245
|  |  |  | @ Cl=0.4, Cd= | 0.0051636
|  |  |  | @ Cl=0.6, Cd= | 0.00607
alpha (deg) | Cl | Cd | Cm | Cl/Cd
-16 | -0.41 | 0.12972 | -0.019 | -3.164
-15.5 | -0.468 | 0.11094 | -0.02 | -4.219
-15 | -0.52 | 0.10462 | -0.021 | -4.971
-14.5 | -0.567 | 0.09846 | -0.022 | -5.759
-14 | -0.609 | 0.09105 | -0.023 | -6.686
-13.5 | -0.636 | 0.08141 | -0.025 | -7.813
-13 | -0.661 | 0.06984 | -0.029 | -9.459
-12.5 | -0.696 | 0.05004 | -0.034 | -13.9
-12 | -0.776 | 0.01653 | -0.041 | -46.949
-11.5 | -0.788 | 0.01326 | -0.043 | -59.435
-11 | -0.797 | 0.01092 | -0.044 | -72.981
-10.5 | -0.795 | 0.0101 | -0.046 | -78.779
-10 | -0.775 | 0.00931 | -0.046 | -83.214
-9.5 | -0.748 | 0.00885 | -0.047 | -84.523
-9 | -0.716 | 0.00848 | -0.048 | -84.409
-8.5 | -0.679 | 0.00815 | -0.048 | -83.278
-8 | -0.637 | 0.00784 | -0.049 | -81.241
-7.5 | -0.592 | 0.00749 | -0.049 | -78.984
-7 | -0.543 | 0.00722 | -0.05 | -75.162
-6.5 | -0.491 | 0.00704 | -0.051 | -69.724
-6 | -0.436 | 0.00685 | -0.051 | -63.699
-5.5 | -0.38 | 0.00667 | -0.052 | -56.964
-5 | -0.322 | 0.00651 | -0.053 | -49.475
-4.5 | -0.263 | 0.00635 | -0.053 | -41.367
-4 | -0.202 | 0.0062 | -0.054 | -32.631
-3.5 | -0.141 | 0.00607 | -0.054 | -23.288
-3 | -0.08 | 0.00597 | -0.055 | -13.416
-2.5 | -0.018 | 0.00586 | -0.056 | -3.147
-2 | 0.043 | 0.00553 | -0.056 | 7.861
-1.5 | 0.105 | 0.00522 | -0.057 | 20.196
-1 | 0.168 | 0.00506 | -0.057 | 33.169
-0.5 | 0.23 | 0.00495 | -0.058 | 46.371
0 | 0.292 | 0.00488 | -0.059 | 59.767
0.5 | 0.354 | 0.00503 | -0.059 | 70.31
1 | 0.416 | 0.00521 | -0.06 | 79.77
1.5 | 0.478 | 0.00546 | -0.06 | 87.581
2 | 0.54 | 0.0057 | -0.061 | 94.732
2.5 | 0.6 | 0.00607 | -0.062 | 98.783
3 | 0.66 | 0.00645 | -0.062 | 102.305
3.5 | 0.72 | 0.00693 | -0.063 | 103.911
4 | 0.779 | 0.0076 | -0.063 | 102.499
4.5 | 0.838 | 0.00794 | -0.064 | 105.521
5 | 0.894 | 0.00828 | -0.065 | 108.007
5.5 | 0.949 | 0.00814 | -0.065 | 116.587
6 | 1 | 0.00846 | -0.066 | 118.197
6.5 | 1.049 | 0.00886 | -0.066 | 118.477
7 | 1.095 | 0.00872 | -0.067 | 125.62
7.5 | 1.137 | 0.00857 | -0.067 | 132.709
8 | 1.174 | 0.01035 | -0.068 | 113.347
8.5 | 1.201 | 0.01088 | -0.068 | 110.405
9 | 1.222 | 0.01138 | -0.068 | 107.361
9.5 | 1.235 | 0.01198 | -0.069 | 103.046
10 | 1.239 | 0.01263 | -0.069 | 98.122
10.5 | 1.235 | 0.01346 | -0.069 | 91.712
11 | 1.221 | 0.01431 | -0.07 | 85.289
11.5 | 1.197 | 0.01531 | -0.07 | 78.2
12 | 1.163 | 0.01659 | -0.07 | 70.137
12.5 | 1.12 | 0.01807 | -0.07 | 61.98
13 | 1.062 | 0.02105 | -0.07 | 50.457
13.5 | 0.972 | 0.03095 | -0.067 | 31.393
14 | 0.802 | 0.08706 | -0.047 | 9.212
14.5 | 0.727 | 0.09756 | -0.044 | 7.452
15 | 0.65 | 0.10739 | -0.041 | 6.049

## 134. Re 16M Mach 0.25 (2)
BIGFOIL.COM POLAR EXPORT
NACA64-313 a=0.8
NACA64-313 a=0.8 |  |  |  | Cl Max: | 1.8148 | at alpha= | 17.5 | deg
XFOIL ncrit=9 |  |  |  | L/D Max: | 135.033 | at alpha= | 8 | deg
Re: | 16000000 |  |  | Cd Min: | 0.07918 | at alpha= | 20 | deg
Mach: | 0.25 |  |  | Cl=0 at alpha= | -2.3666 | deg
|  |  |  | @ Cl=0.1, Cd= | 0.0047143
|  |  |  | @ Cl=0.4, Cd= | 0.0039203
|  |  |  | @ Cl=0.6, Cd= | 0.005542
alpha (deg) | Cl | Cd | Cm | Cl/Cd
-19 | -1.4745 | 0.05296 | -0.0829 | -27.8418
-18.5 | -1.5127 | 0.04275 | -0.0883 | -35.3848
-18 | -1.5217 | 0.03615 | -0.0905 | -42.0941
-17.5 | -1.5241 | 0.03064 | -0.0913 | -49.7422
-17 | -1.5229 | 0.02601 | -0.0906 | -58.5506
-16.5 | -1.513 | 0.02242 | -0.0891 | -67.4844
-16 | -1.5028 | 0.01981 | -0.0853 | -75.8607
-15.5 | -1.5048 | 0.0177 | -0.0782 | -85.0169
-15 | -1.4777 | 0.01627 | -0.073 | -90.8236
-14.5 | -1.4347 | 0.01501 | -0.0697 | -95.5829
-14 | -1.3851 | 0.01397 | -0.0671 | -99.1482
-13.5 | -1.3329 | 0.013 | -0.0649 | -102.5308
-13 | -1.277 | 0.01225 | -0.0631 | -104.2449
-12.5 | -1.2208 | 0.01148 | -0.0616 | -106.3415
-12 | -1.1627 | 0.01088 | -0.0603 | -106.8658
-11.5 | -1.1047 | 0.01024 | -0.0592 | -107.8809
-11 | -1.0472 | 0.00952 | -0.0582 | -110
-10.5 | -0.9882 | 0.00896 | -0.0574 | -110.2902
-10 | -0.9287 | 0.00845 | -0.0568 | -109.9053
-9.5 | -0.8686 | 0.00802 | -0.0564 | -108.3042
-9 | -0.8082 | 0.00765 | -0.0562 | -105.6471
-8.5 | -0.7475 | 0.00734 | -0.0561 | -101.8392
-8 | -0.6866 | 0.00706 | -0.056 | -97.2521
-7.5 | -0.6258 | 0.00677 | -0.0561 | -92.4372
-7 | -0.5651 | 0.00648 | -0.0562 | -87.2068
-6.5 | -0.5042 | 0.00624 | -0.0565 | -80.8013
-6 | -0.4431 | 0.00606 | -0.0568 | -73.1188
-5.5 | -0.3823 | 0.00585 | -0.0571 | -65.3504
-5 | -0.3213 | 0.00568 | -0.0576 | -56.5669
-4.5 | -0.2602 | 0.00553 | -0.0581 | -47.0524
-4 | -0.1992 | 0.00538 | -0.0586 | -37.026
-3.5 | -0.1382 | 0.00527 | -0.0592 | -26.2239
-3 | -0.0772 | 0.00515 | -0.0598 | -14.9903
-2.5 | -0.0162 | 0.00503 | -0.0604 | -3.2207
-2 | 0.0445 | 0.00487 | -0.0611 | 9.1376
-1.5 | 0.1051 | 0.0047 | -0.0618 | 22.3617
-1 | 0.1657 | 0.00453 | -0.0625 | 36.5784
-0.5 | 0.2261 | 0.00433 | -0.0632 | 52.2171
0 | 0.2861 | 0.00391 | -0.0641 | 73.1714
0.5 | 0.3465 | 0.00384 | -0.0648 | 90.2344
1 | 0.4065 | 0.00393 | -0.0654 | 103.4351
1.5 | 0.4656 | 0.0042 | -0.0659 | 110.8571
2 | 0.5206 | 0.005 | -0.0658 | 104.12
2.5 | 0.5784 | 0.0054 | -0.066 | 107.1111
3 | 0.6362 | 0.00578 | -0.0661 | 110.0692
3.5 | 0.6941 | 0.00613 | -0.0663 | 113.23
4 | 0.7516 | 0.00652 | -0.0662 | 115.2761
4.5 | 0.8098 | 0.0068 | -0.0663 | 119.0882
5 | 0.8679 | 0.00706 | -0.0663 | 122.932
5.5 | 0.9259 | 0.00734 | -0.0663 | 126.1444
6 | 0.9837 | 0.00762 | -0.0661 | 129.0945
6.5 | 1.0411 | 0.00791 | -0.0659 | 131.6182
7 | 1.0978 | 0.00825 | -0.0654 | 133.0667
7.5 | 1.1542 | 0.00859 | -0.0649 | 134.3655
8 | 1.2099 | 0.00896 | -0.0642 | 135.0335
8.5 | 1.2641 | 0.00941 | -0.0631 | 134.3358
9 | 1.3184 | 0.00982 | -0.062 | 134.2566
9.5 | 1.3711 | 0.01028 | -0.0606 | 133.3755
10 | 1.4213 | 0.01085 | -0.0587 | 130.9954
10.5 | 1.4701 | 0.01142 | -0.0565 | 128.7303
11 | 1.517 | 0.012 | -0.0539 | 126.4167
11.5 | 1.5521 | 0.01266 | -0.0492 | 122.5987
12 | 1.5782 | 0.01353 | -0.0432 | 116.6445
13 | 1.6373 | 0.01532 | -0.0334 | 106.8734
13.5 | 1.6643 | 0.01679 | -0.0288 | 99.1245
14 | 1.6902 | 0.0185 | -0.0244 | 91.3622
14.5 | 1.7159 | 0.02038 | -0.0204 | 84.1953
15 | 1.7405 | 0.02249 | -0.0167 | 77.39
15.5 | 1.7624 | 0.02496 | -0.0132 | 70.609
16 | 1.7811 | 0.02784 | -0.01 | 63.9763
16.5 | 1.7936 | 0.03145 | -0.0071 | 57.0302
17 | 1.8077 | 0.03524 | -0.0049 | 51.2968
17.5 | 1.8148 | 0.03994 | -0.0031 | 45.4382
18 | 1.8138 | 0.04579 | -0.0021 | 39.6113
18.5 | 1.8107 | 0.0523 | -0.0021 | 34.6214
19 | 1.8021 | 0.0599 | -0.003 | 30.0851
19.5 | 1.789 | 0.06855 | -0.0052 | 26.0977
20 | 1.7649 | 0.07918 | -0.009 | 22.2897

## 135. Re 16M Mach 0.50 (1)
BIGFOIL.COM POLAR EXPORT
NACA64-313 a=0.8
NACA64-313 a=0.8 |  |  |  | Cl Max: | 1.211 | at alpha= | 20 | deg
JavaFoil+Calcfoil stall+Eppler ext transition |  |  |  | L/D Max: | 122.588 | at alpha= | 5 | deg
Re: | 16000000 |  |  | Cd Min: | 0.00493 | at alpha= | 0.5 | deg
Mach: | 0.5 |  |  | Cl=0 at alpha= | -2.35 | deg
|  |  |  | @ Cl=0.1, Cd= | 0.0054687
|  |  |  | @ Cl=0.4, Cd= | 0.0049572
|  |  |  | @ Cl=0.6, Cd= | 0.0060744
alpha (deg) | Cl | Cd | Cm | Cl/Cd
-20 | -0.972 | 0.16829 | -0.024 | -5.773
-19.5 | -0.944 | 0.16824 | -0.024 | -5.608
-19 | -0.916 | 0.1632 | -0.024 | -5.611
-18.5 | -0.891 | 0.14919 | -0.025 | -5.972
-18 | -0.863 | 0.14346 | -0.025 | -6.016
-17.5 | -0.835 | 0.13714 | -0.024 | -6.087
-17 | -0.807 | 0.13144 | -0.024 | -6.14
-16.5 | -0.78 | 0.12385 | -0.025 | -6.3
-16 | -0.754 | 0.11507 | -0.026 | -6.555
-15.5 | -0.729 | 0.10484 | -0.027 | -6.952
-15 | -0.702 | 0.09715 | -0.027 | -7.23
-14.5 | -0.685 | 0.08159 | -0.031 | -8.4
-14 | -0.707 | 0.04147 | -0.04 | -17.056
-13.5 | -0.687 | 0.03392 | -0.041 | -20.265
-13 | -0.589 | 0.08755 | -0.026 | -6.725
-12.5 | -0.563 | 0.0792 | -0.028 | -7.109
-12 | -0.548 | 0.06207 | -0.034 | -8.835
-11.5 | -0.588 | 0.01876 | -0.046 | -31.35
-11 | -0.565 | 0.01493 | -0.048 | -37.856
-10.5 | -0.449 | 0.07079 | -0.025 | -6.344
-10 | -0.423 | 0.06254 | -0.028 | -6.77
-9.5 | -0.398 | 0.05641 | -0.03 | -7.054
-9 | -0.433 | 0.01394 | -0.05 | -31.066
-8.5 | -0.421 | 0.00982 | -0.054 | -42.865
-8 | -0.312 | 0.05031 | -0.028 | -6.209
-7.5 | -0.404 | 0.04833 | -0.026 | -8.352
-7 | -0.536 | 0.00845 | -0.056 | -63.391
-6.5 | -0.511 | 0.00794 | -0.057 | -64.392
-6 | -0.468 | 0.00751 | -0.057 | -62.257
-5.5 | -0.414 | 0.00723 | -0.058 | -57.323
-5 | -0.355 | 0.00693 | -0.059 | -51.197
-4.5 | -0.291 | 0.00673 | -0.059 | -43.231
-4 | -0.225 | 0.00651 | -0.06 | -34.555
-3.5 | -0.158 | 0.00634 | -0.061 | -24.825
-3 | -0.089 | 0.00619 | -0.061 | -14.434
-2.5 | -0.021 | 0.00605 | -0.062 | -3.401
-2 | 0.049 | 0.00572 | -0.063 | 8.483
-1.5 | 0.118 | 0.00538 | -0.064 | 21.893
-1 | 0.187 | 0.00521 | -0.064 | 35.972
-0.5 | 0.257 | 0.00505 | -0.065 | 50.836
0 | 0.326 | 0.00501 | -0.066 | 65.186
0.5 | 0.396 | 0.00493 | -0.066 | 80.247
1 | 0.465 | 0.0054 | -0.067 | 86.06
1.5 | 0.534 | 0.00573 | -0.068 | 93.191
2 | 0.603 | 0.00609 | -0.068 | 99.082
2.5 | 0.67 | 0.00655 | -0.069 | 102.189
3 | 0.737 | 0.00715 | -0.07 | 103.058
3.5 | 0.803 | 0.00777 | -0.07 | 103.344
4 | 0.866 | 0.0082 | -0.071 | 105.652
4.5 | 0.928 | 0.00816 | -0.071 | 113.759
5 | 0.984 | 0.00803 | -0.072 | 122.588
5.5 | 1.035 | 0.00971 | -0.072 | 106.576
6 | 1.078 | 0.01027 | -0.073 | 104.978
6.5 | 1.109 | 0.01094 | -0.073 | 101.401
7 | 1.122 | 0.01176 | -0.074 | 95.413
7.5 | 1.099 | 0.0127 | -0.074 | 86.538
8 | 0.937 | 0.01404 | -0.075 | 66.728
8.5 | 0.721 | 0.01524 | -0.075 | 47.294
9 | 0.622 | 0.05907 | -0.04 | 10.527
9.5 | 0.784 | 0.01617 | -0.076 | 48.479
10 | 0.812 | 0.01794 | -0.076 | 45.286
10.5 | 0.814 | 0.02547 | -0.073 | 31.961
11 | 0.876 | 0.01858 | -0.077 | 47.14
11.5 | 0.902 | 0.02113 | -0.077 | 42.679
12 | 0.92 | 0.02561 | -0.076 | 35.906
12.5 | 0.834 | 0.07294 | -0.057 | 11.433
13 | 0.987 | 0.02523 | -0.078 | 39.107
13.5 | 0.996 | 0.0323 | -0.076 | 30.844
14 | 0.992 | 0.04639 | -0.073 | 21.38
14.5 | 0.953 | 0.08214 | -0.062 | 11.607
15 | 0.943 | 0.11665 | -0.048 | 8.087
15.5 | 0.971 | 0.12011 | -0.049 | 8.088
16 | 1.002 | 0.12295 | -0.052 | 8.148
16.5 | 1.03 | 0.12833 | -0.053 | 8.028
17 | 1.05 | 0.14676 | -0.051 | 7.155
17.5 | 1.078 | 0.15218 | -0.052 | 7.081
18 | 1.106 | 0.15685 | -0.054 | 7.051
18.5 | 1.134 | 0.15925 | -0.055 | 7.121
19 | 1.157 | 0.17533 | -0.054 | 6.6
19.5 | 1.184 | 0.18008 | -0.055 | 6.576
20 | 1.211 | 0.19524 | -0.056 | 6.203

## 136. Re 16M Mach 0.50 (2)
BIGFOIL.COM POLAR EXPORT
NACA64-313 a=0.8
NACA64-313 a=0.8 |  |  |  | Cl Max: | 1.3818 | at alpha= | 9 | deg
XFOIL ncrit=9 |  |  |  | L/D Max: | 131.572 | at alpha= | 1.5 | deg
Re: | 16000000 |  |  | Cd Min: | 0.12028 | at alpha= | 14 | deg
Mach: | 0.5 |  |  | Cl=0 at alpha= | -2.3618 | deg
|  |  |  | @ Cl=0.1, Cd= | 0.0049008
|  |  |  | @ Cl=0.4, Cd= | 0.0038136
|  |  |  | @ Cl=0.6, Cd= | 0.0050411
alpha (deg) | Cl | Cd | Cm | Cl/Cd
-13 | -0.5546 | 0.11101 | -0.043 | -4.9959
-12.5 | -0.5678 | 0.0986 | -0.0516 | -5.7586
-12 | -0.5693 | 0.08877 | -0.0581 | -6.4132
-11.5 | -0.5815 | 0.07771 | -0.0657 | -7.4829
-11 | -0.5971 | 0.06582 | -0.074 | -9.0717
-10.5 | -0.604 | 0.05406 | -0.0826 | -11.1728
-10 | -0.6364 | 0.043 | -0.0908 | -14.8
-9.5 | -0.6653 | 0.03478 | -0.0947 | -19.1288
-9 | -0.7015 | 0.02801 | -0.0944 | -25.0446
-8.5 | -0.7395 | 0.02301 | -0.0872 | -32.1382
-8 | -0.757 | 0.01558 | -0.0815 | -48.5879
-7.5 | -0.7368 | 0.00967 | -0.0761 | -76.1944
-7 | -0.6731 | 0.0078 | -0.0727 | -86.2949
-6.5 | -0.5993 | 0.00706 | -0.0706 | -84.8867
-6 | -0.5245 | 0.00665 | -0.0692 | -78.8722
-5.5 | -0.4504 | 0.00634 | -0.0683 | -71.041
-5 | -0.377 | 0.00609 | -0.0678 | -61.9048
-4.5 | -0.3045 | 0.00584 | -0.0675 | -52.1404
-4 | -0.2324 | 0.00566 | -0.0675 | -41.0601
-3.5 | -0.1611 | 0.00549 | -0.0677 | -29.3443
-3 | -0.09 | 0.00535 | -0.068 | -16.8224
-2.5 | -0.0194 | 0.00521 | -0.0685 | -3.7236
-2 | 0.0508 | 0.00507 | -0.0691 | 10.0197
-1.5 | 0.1206 | 0.00483 | -0.0698 | 24.9689
-1 | 0.19 | 0.00462 | -0.0705 | 41.1255
-0.5 | 0.2591 | 0.00436 | -0.0714 | 59.4266
0 | 0.3275 | 0.00386 | -0.0723 | 84.8446
0.5 | 0.3972 | 0.00381 | -0.0731 | 104.252
1 | 0.4665 | 0.0039 | -0.0738 | 119.6154
1.5 | 0.5355 | 0.00407 | -0.0743 | 131.5725
2 | 0.596 | 0.005 | -0.0737 | 119.2
2.5 | 0.6592 | 0.00565 | -0.0732 | 116.6726
3 | 0.7241 | 0.00615 | -0.0727 | 117.7398
3.5 | 0.7886 | 0.00665 | -0.0719 | 118.5865
4 | 0.8536 | 0.00711 | -0.071 | 120.0563
4.5 | 0.9205 | 0.00745 | -0.0701 | 123.557
5 | 0.9873 | 0.00779 | -0.0688 | 126.7394
5.5 | 1.0533 | 0.00819 | -0.0672 | 128.6081
6 | 1.1193 | 0.00859 | -0.0651 | 130.3027
6.5 | 1.1832 | 0.00908 | -0.0624 | 130.3084
7 | 1.246 | 0.00959 | -0.059 | 129.927
7.5 | 1.3045 | 0.01021 | -0.0544 | 127.7669
8 | 1.3406 | 0.01101 | -0.046 | 121.762
8.5 | 1.3737 | 0.01228 | -0.0375 | 111.8648
9 | 1.3818 | 0.0149 | -0.0272 | 92.7383
9.5 | 1.3648 | 0.01933 | -0.0166 | 70.6053
10 | 1.3406 | 0.02524 | -0.0083 | 53.1141
10.5 | 1.3069 | 0.03286 | -0.0027 | 39.7718
11 | 1.2714 | 0.04169 | -0.0005 | 30.4965
11.5 | 1.2359 | 0.05183 | -0.0016 | 23.8453
12 | 1.1999 | 0.06353 | -0.0057 | 18.8871
12.5 | 1.1671 | 0.07648 | -0.0123 | 15.2602
13 | 1.1366 | 0.09089 | -0.0213 | 12.5052
13.5 | 1.1137 | 0.10583 | -0.0315 | 10.5235
14 | 1.0947 | 0.12028 | -0.0406 | 9.1013

## 137. Re 18M Mach 0.00 (1)
BIGFOIL.COM POLAR EXPORT
NACA64-313 a=0.8
NACA64-313 a=0.8 |  |  |  | Cl Max: | 1.297 | at alpha= | 11.5 | deg
JavaFoil+Calcfoil stall+Eppler ext transition |  |  |  | L/D Max: | 138.206 | at alpha= | 8.5 | deg
Re: | 18000000 |  |  | Cd Min: | 0.00495 | at alpha= | -0.5 | deg
Mach: | 0 |  |  | Cl=0 at alpha= | -2.35 | deg
|  |  |  | @ Cl=0.1, Cd= | 0.0052377
|  |  |  | @ Cl=0.4, Cd= | 0.0052495
|  |  |  | @ Cl=0.6, Cd= | 0.0060712
alpha (deg) | Cl | Cd | Cm | Cl/Cd
-17.5 | -0.672 | 0.11893 | -0.021 | -5.652
-17 | -0.694 | 0.11196 | -0.022 | -6.194
-16.5 | -0.72 | 0.09815 | -0.025 | -7.331
-16 | -0.736 | 0.09436 | -0.025 | -7.803
-15.5 | -0.761 | 0.08067 | -0.027 | -9.439
-15 | -0.825 | 0.043 | -0.033 | -19.178
-14.5 | -0.855 | 0.03165 | -0.035 | -26.996
-14 | -0.885 | 0.02173 | -0.037 | -40.728
-13.5 | -0.892 | 0.01753 | -0.038 | -50.912
-13 | -0.892 | 0.0149 | -0.04 | -59.89
-12.5 | -0.895 | 0.01204 | -0.041 | -74.33
-12 | -0.892 | 0.01048 | -0.042 | -85.092
-11.5 | -0.879 | 0.00981 | -0.043 | -89.576
-11 | -0.854 | 0.00934 | -0.044 | -91.382
-10.5 | -0.825 | 0.00889 | -0.044 | -92.794
-10 | -0.793 | 0.00853 | -0.045 | -92.899
-9.5 | -0.757 | 0.0082 | -0.046 | -92.291
-9 | -0.717 | 0.00795 | -0.046 | -90.285
-8.5 | -0.675 | 0.00767 | -0.047 | -88.021
-8 | -0.63 | 0.0074 | -0.047 | -85.11
-7.5 | -0.582 | 0.00716 | -0.048 | -81.221
-7 | -0.531 | 0.00695 | -0.048 | -76.488
-6.5 | -0.479 | 0.00678 | -0.049 | -70.664
-6 | -0.425 | 0.00662 | -0.05 | -64.231
-5.5 | -0.369 | 0.00644 | -0.05 | -57.332
-5 | -0.313 | 0.0063 | -0.051 | -49.608
-4.5 | -0.255 | 0.00617 | -0.051 | -41.328
-4 | -0.196 | 0.00603 | -0.052 | -32.564
-3.5 | -0.137 | 0.00593 | -0.053 | -23.118
-3 | -0.078 | 0.00582 | -0.053 | -13.344
-2.5 | -0.018 | 0.00572 | -0.054 | -3.121
-2 | 0.042 | 0.00546 | -0.054 | 7.701
-1.5 | 0.102 | 0.00523 | -0.055 | 19.528
-1 | 0.162 | 0.00508 | -0.056 | 31.949
-0.5 | 0.222 | 0.00495 | -0.056 | 44.904
0 | 0.283 | 0.00518 | -0.057 | 54.527
0.5 | 0.343 | 0.00524 | -0.057 | 65.422
1 | 0.403 | 0.00525 | -0.058 | 76.645
1.5 | 0.463 | 0.00544 | -0.059 | 85.008
2 | 0.523 | 0.0057 | -0.059 | 91.68
2.5 | 0.581 | 0.00595 | -0.06 | 97.537
3 | 0.639 | 0.00632 | -0.06 | 101.162
3.5 | 0.698 | 0.0067 | -0.061 | 104.187
4 | 0.755 | 0.00724 | -0.061 | 104.292
4.5 | 0.812 | 0.00755 | -0.062 | 107.526
5 | 0.868 | 0.00783 | -0.062 | 110.85
5.5 | 0.922 | 0.00809 | -0.063 | 113.969
6 | 0.974 | 0.00841 | -0.064 | 115.831
6.5 | 1.023 | 0.00832 | -0.064 | 123.005
7 | 1.071 | 0.00862 | -0.065 | 124.21
7.5 | 1.116 | 0.00897 | -0.065 | 124.481
8 | 1.158 | 0.00883 | -0.066 | 131.162
8.5 | 1.193 | 0.00863 | -0.066 | 138.206
9 | 1.223 | 0.01038 | -0.066 | 117.825
9.5 | 1.248 | 0.01086 | -0.067 | 114.964
10 | 1.269 | 0.01136 | -0.067 | 111.643
10.5 | 1.284 | 0.01187 | -0.068 | 108.128
11 | 1.293 | 0.01258 | -0.068 | 102.756
11.5 | 1.297 | 0.0132 | -0.068 | 98.236
12 | 1.296 | 0.01396 | -0.069 | 92.856
12.5 | 1.289 | 0.01505 | -0.069 | 85.636
13 | 1.277 | 0.01595 | -0.069 | 80.069
13.5 | 1.26 | 0.01726 | -0.069 | 72.997
14 | 1.235 | 0.01865 | -0.07 | 66.228
14.5 | 1.205 | 0.01991 | -0.07 | 60.529
15 | 1.165 | 0.02279 | -0.069 | 51.115
15.5 | 1.119 | 0.02686 | -0.069 | 41.65
16 | 1.069 | 0.03222 | -0.068 | 33.19
16.5 | 1.015 | 0.04061 | -0.067 | 24.992

## 138. Re 18M Mach 0.00 (2)
BIGFOIL.COM POLAR EXPORT
NACA64-313 a=0.8
NACA64-313 a=0.8 |  |  |  | Cl Max: | 1.9082 | at alpha= | 20 | deg
XFOIL ncrit=9 |  |  |  | L/D Max: | 139.366 | at alpha= | 9.5 | deg
Re: | 18000000 |  |  | Cd Min: | 0.04071 | at alpha= | 20 | deg
Mach: | 0 |  |  | Cl=0 at alpha= | -2.3662 | deg
|  |  |  | @ Cl=0.1, Cd= | 0.0046522
|  |  |  | @ Cl=0.4, Cd= | 0.0040915
|  |  |  | @ Cl=0.6, Cd= | 0.00558
alpha (deg) | Cl | Cd | Cm | Cl/Cd
-20 | -1.6879 | 0.02515 | -0.0712 | -67.1133
-19.5 | -1.6741 | 0.02257 | -0.07 | -74.1737
-19 | -1.6588 | 0.02036 | -0.0683 | -81.4735
-18.5 | -1.6449 | 0.01842 | -0.0657 | -89.2997
-18 | -1.634 | 0.01717 | -0.0612 | -95.166
-17.5 | -1.6193 | 0.01611 | -0.0559 | -100.5152
-17 | -1.5857 | 0.01505 | -0.0537 | -105.3621
-16.5 | -1.5456 | 0.01419 | -0.0522 | -108.9218
-16 | -1.5022 | 0.01342 | -0.0512 | -111.9374
-15.5 | -1.4558 | 0.01275 | -0.0505 | -114.1804
-15 | -1.4077 | 0.01215 | -0.0499 | -115.8601
-14.5 | -1.3583 | 0.01158 | -0.0496 | -117.2971
-14 | -1.3078 | 0.01105 | -0.0493 | -118.3529
-13.5 | -1.2564 | 0.01054 | -0.0492 | -119.203
-12.5 | -1.151 | 0.00967 | -0.0492 | -119.0279
-11.5 | -1.0435 | 0.00886 | -0.0494 | -117.7765
-11 | -0.9894 | 0.00843 | -0.0495 | -117.3665
-10.5 | -0.9348 | 0.00802 | -0.0497 | -116.5586
-10 | -0.8794 | 0.00767 | -0.05 | -114.6545
-9.5 | -0.8233 | 0.00739 | -0.0504 | -111.4073
-9 | -0.7669 | 0.00713 | -0.0508 | -107.5596
-8.5 | -0.7102 | 0.0069 | -0.0513 | -102.9275
-8 | -0.6533 | 0.00666 | -0.0518 | -98.0931
-7.5 | -0.5963 | 0.0064 | -0.0522 | -93.1719
-6 | -0.4236 | 0.00583 | -0.0539 | -72.6587
-5.5 | -0.3657 | 0.00564 | -0.0545 | -64.8404
-5 | -0.3076 | 0.00552 | -0.0551 | -55.7246
-4.5 | -0.2494 | 0.00537 | -0.0557 | -46.4432
-4 | -0.191 | 0.00524 | -0.0563 | -36.4504
-3.5 | -0.1326 | 0.00513 | -0.057 | -25.848
-3 | -0.0741 | 0.00503 | -0.0576 | -14.7316
-2.5 | -0.0156 | 0.00492 | -0.0583 | -3.1707
-2 | 0.0427 | 0.00479 | -0.059 | 8.9144
-1.5 | 0.1009 | 0.00465 | -0.0596 | 21.6989
-1 | 0.1593 | 0.00452 | -0.0603 | 35.2434
-0.5 | 0.2175 | 0.00435 | -0.061 | 50
0 | 0.2754 | 0.00406 | -0.0618 | 67.8325
0.5 | 0.333 | 0.00389 | -0.0625 | 85.6041
1 | 0.3905 | 0.00402 | -0.0631 | 97.1393
1.5 | 0.4463 | 0.00444 | -0.0635 | 100.518
2 | 0.5009 | 0.00502 | -0.0636 | 99.7809
2.5 | 0.557 | 0.00535 | -0.064 | 104.1121
3 | 0.6131 | 0.00565 | -0.0643 | 108.5133
3.5 | 0.669 | 0.00596 | -0.0646 | 112.2483
4 | 0.7247 | 0.00628 | -0.0648 | 115.3981
4.5 | 0.7805 | 0.00654 | -0.065 | 119.3425
5 | 0.8363 | 0.00679 | -0.0653 | 123.1664
5.5 | 0.8919 | 0.00703 | -0.0655 | 126.8706
6 | 0.9474 | 0.00725 | -0.0657 | 130.6759
6.5 | 1.0021 | 0.00753 | -0.0658 | 133.081
7 | 1.0568 | 0.00779 | -0.0659 | 135.6611
7.5 | 1.1104 | 0.00812 | -0.0658 | 136.7488
8 | 1.1641 | 0.0084 | -0.0658 | 138.5833
8.5 | 1.2165 | 0.00875 | -0.0655 | 139.0286
9 | 1.2683 | 0.00913 | -0.0652 | 138.9157
9.5 | 1.3198 | 0.00947 | -0.0648 | 139.3664
10 | 1.3702 | 0.00986 | -0.0643 | 138.9655
10.5 | 1.4186 | 0.01034 | -0.0635 | 137.1954
11 | 1.4664 | 0.01081 | -0.0625 | 135.6522
11.5 | 1.5133 | 0.01127 | -0.0614 | 134.2768
12 | 1.5583 | 0.01176 | -0.0601 | 132.5085
12.5 | 1.6006 | 0.01232 | -0.0583 | 129.9188
13 | 1.6353 | 0.01297 | -0.0552 | 126.0833
13.5 | 1.6561 | 0.01341 | -0.0493 | 123.4974
14 | 1.6835 | 0.01421 | -0.0453 | 118.4729
14.5 | 1.7114 | 0.01514 | -0.0418 | 113.0383
15 | 1.7389 | 0.0162 | -0.0385 | 107.3395
15.5 | 1.7629 | 0.01753 | -0.035 | 100.5647
16 | 1.785 | 0.01909 | -0.0316 | 93.5045
16.5 | 1.8046 | 0.02091 | -0.0284 | 86.3032
17 | 1.8268 | 0.02271 | -0.0258 | 80.4403
17.5 | 1.8463 | 0.0248 | -0.0233 | 74.4476
18 | 1.8643 | 0.02713 | -0.021 | 68.7173
18.5 | 1.8789 | 0.02989 | -0.0189 | 62.8605
19 | 1.8909 | 0.03306 | -0.0172 | 57.196
19.5 | 1.9071 | 0.03608 | -0.016 | 52.8575
20 | 1.9082 | 0.04071 | -0.0148 | 46.873

## 139. Re 18M Mach 0.10 (1)
BIGFOIL.COM POLAR EXPORT
NACA64-313 a=0.8
NACA64-313 a=0.8 |  |  |  | Cl Max: | 1.287 | at alpha= | 11.5 | deg
JavaFoil+Calcfoil stall+Eppler ext transition |  |  |  | L/D Max: | 130.178 | at alpha= | 8 | deg
Re: | 18000000 |  |  | Cd Min: | 0.00494 | at alpha= | -0.5 | deg
Mach: | 0.1 |  |  | Cl=0 at alpha= | -2.35 | deg
|  |  |  | @ Cl=0.1, Cd= | 0.0052508
|  |  |  | @ Cl=0.4, Cd= | 0.0052484
|  |  |  | @ Cl=0.6, Cd= | 0.0061014
alpha (deg) | Cl | Cd | Cm | Cl/Cd
-17 | -0.653 | 0.11575 | -0.021 | -5.643
-16.5 | -0.68 | 0.10382 | -0.023 | -6.553
-16 | -0.701 | 0.09976 | -0.024 | -7.024
-15.5 | -0.725 | 0.08973 | -0.025 | -8.076
-15 | -0.76 | 0.06981 | -0.029 | -10.88
-14.5 | -0.81 | 0.04349 | -0.034 | -18.615
-14 | -0.848 | 0.02843 | -0.036 | -29.84
-13.5 | -0.87 | 0.01956 | -0.038 | -44.461
-13 | -0.877 | 0.01542 | -0.04 | -56.899
-12.5 | -0.878 | 0.01291 | -0.041 | -68.051
-12 | -0.881 | 0.01076 | -0.042 | -81.815
-11.5 | -0.873 | 0.00995 | -0.043 | -87.704
-11 | -0.85 | 0.00952 | -0.044 | -89.261
-10.5 | -0.822 | 0.00898 | -0.045 | -91.561
-10 | -0.791 | 0.00861 | -0.045 | -91.906
-9.5 | -0.756 | 0.00827 | -0.046 | -91.436
-9 | -0.718 | 0.00801 | -0.046 | -89.596
-8.5 | -0.676 | 0.00768 | -0.047 | -88.011
-8 | -0.631 | 0.0074 | -0.048 | -85.222
-7.5 | -0.583 | 0.00721 | -0.048 | -80.883
-7 | -0.533 | 0.00697 | -0.049 | -76.512
-6.5 | -0.481 | 0.00678 | -0.049 | -70.959
-6 | -0.427 | 0.00662 | -0.05 | -64.502
-5.5 | -0.371 | 0.00646 | -0.051 | -57.425
-5 | -0.314 | 0.0063 | -0.051 | -49.873
-4.5 | -0.256 | 0.00616 | -0.052 | -41.548
-4 | -0.197 | 0.00606 | -0.052 | -32.545
-3.5 | -0.138 | 0.00594 | -0.053 | -23.189
-3 | -0.078 | 0.00585 | -0.053 | -13.34
-2.5 | -0.018 | 0.00572 | -0.054 | -3.139
-2 | 0.042 | 0.00546 | -0.055 | 7.75
-1.5 | 0.103 | 0.00524 | -0.055 | 19.573
-1 | 0.163 | 0.00507 | -0.056 | 32.158
-0.5 | 0.224 | 0.00494 | -0.056 | 45.239
0 | 0.284 | 0.00517 | -0.057 | 54.906
0.5 | 0.344 | 0.00523 | -0.058 | 65.881
1 | 0.405 | 0.00525 | -0.058 | 77.134
1.5 | 0.465 | 0.00546 | -0.059 | 85.225
2 | 0.525 | 0.00574 | -0.059 | 91.523
2.5 | 0.584 | 0.00602 | -0.06 | 96.97
3 | 0.643 | 0.00632 | -0.061 | 101.631
3.5 | 0.701 | 0.0067 | -0.061 | 104.637
4 | 0.759 | 0.00731 | -0.062 | 103.853
4.5 | 0.816 | 0.00756 | -0.062 | 107.996
5 | 0.872 | 0.00785 | -0.063 | 111.046
5.5 | 0.926 | 0.00815 | -0.063 | 113.542
6 | 0.978 | 0.00844 | -0.064 | 115.961
6.5 | 1.027 | 0.00835 | -0.064 | 123.065
7 | 1.075 | 0.00865 | -0.065 | 124.26
7.5 | 1.12 | 0.00901 | -0.065 | 124.373
8 | 1.161 | 0.00891 | -0.066 | 130.178
8.5 | 1.195 | 0.01009 | -0.066 | 118.448
9 | 1.224 | 0.01049 | -0.067 | 116.743
9.5 | 1.248 | 0.01098 | -0.067 | 113.644
10 | 1.266 | 0.0115 | -0.068 | 110.104
10.5 | 1.279 | 0.01203 | -0.068 | 106.349
11 | 1.286 | 0.01268 | -0.068 | 101.43
11.5 | 1.287 | 0.01342 | -0.069 | 95.927
12 | 1.282 | 0.0142 | -0.069 | 90.287
12.5 | 1.271 | 0.01538 | -0.069 | 82.66
13 | 1.255 | 0.01645 | -0.069 | 76.305
13.5 | 1.234 | 0.01769 | -0.07 | 69.765
14 | 1.204 | 0.01932 | -0.07 | 62.31
14.5 | 1.168 | 0.02071 | -0.07 | 56.4
15 | 1.118 | 0.02469 | -0.069 | 45.304
15.5 | 1.062 | 0.03066 | -0.068 | 34.651
16 | 1.002 | 0.03972 | -0.067 | 25.223
16.5 | 0.946 | 0.04887 | -0.065 | 19.352

## 140. Re 18M Mach 0.10 (2)
BIGFOIL.COM POLAR EXPORT
NACA64-313 a=0.8
NACA64-313 a=0.8 |  |  |  | Cl Max: | 1.8965 | at alpha= | 19.5 | deg
XFOIL ncrit=9 |  |  |  | L/D Max: | 138.964 | at alpha= | 9.5 | deg
Re: | 18000000 |  |  | Cd Min: | 0.04512 | at alpha= | 20 | deg
Mach: | 0.1 |  |  | Cl=0 at alpha= | -2.366 | deg
|  |  |  | @ Cl=0.1, Cd= | 0.0046538
|  |  |  | @ Cl=0.4, Cd= | 0.0040618
|  |  |  | @ Cl=0.6, Cd= | 0.0055712
alpha (deg) | Cl | Cd | Cm | Cl/Cd
-20 | -1.6767 | 0.02843 | -0.0756 | -58.9764
-19.5 | -1.6668 | 0.02518 | -0.0749 | -66.1954
-19 | -1.6536 | 0.02247 | -0.0735 | -73.5915
-18 | -1.6174 | 0.01838 | -0.0696 | -87.9978
-17.5 | -1.6162 | 0.01708 | -0.0629 | -94.6253
-17 | -1.5939 | 0.01595 | -0.0585 | -99.931
-16.5 | -1.5565 | 0.01497 | -0.0564 | -103.9746
-16 | -1.5156 | 0.01399 | -0.0547 | -108.3345
-15.5 | -1.4701 | 0.0132 | -0.0536 | -111.3712
-15 | -1.422 | 0.01253 | -0.0527 | -113.4876
-14.5 | -1.3722 | 0.0119 | -0.0521 | -115.3109
-14 | -1.3211 | 0.01133 | -0.0515 | -116.6019
-13.5 | -1.269 | 0.01078 | -0.0512 | -117.718
-12.5 | -1.1622 | 0.00985 | -0.0508 | -117.9898
-12 | -1.1077 | 0.00944 | -0.0507 | -117.3411
-11.5 | -1.0531 | 0.00902 | -0.0507 | -116.7517
-11 | -0.9983 | 0.00856 | -0.0507 | -116.6238
-10.5 | -0.9429 | 0.00814 | -0.0508 | -115.8354
-10 | -0.887 | 0.00776 | -0.051 | -114.3041
-9.5 | -0.8303 | 0.00745 | -0.0513 | -111.4497
-9 | -0.7733 | 0.00718 | -0.0516 | -107.7019
-8.5 | -0.7159 | 0.00694 | -0.052 | -103.1556
-8 | -0.6584 | 0.00671 | -0.0524 | -98.1222
-7.5 | -0.6008 | 0.00644 | -0.0528 | -93.2919
-7 | -0.5431 | 0.00621 | -0.0533 | -87.4557
-6.5 | -0.4849 | 0.00603 | -0.0538 | -80.4146
-6 | -0.4266 | 0.00585 | -0.0543 | -72.9231
-5.5 | -0.3683 | 0.00566 | -0.0549 | -65.0707
-5 | -0.3097 | 0.00553 | -0.0555 | -56.0036
-4.5 | -0.2511 | 0.00539 | -0.0561 | -46.5863
-4 | -0.1923 | 0.00525 | -0.0567 | -36.6286
-3.5 | -0.1335 | 0.00514 | -0.0573 | -25.9728
-3 | -0.0746 | 0.00504 | -0.058 | -14.8016
-2.5 | -0.0157 | 0.00493 | -0.0586 | -3.1846
-2 | 0.0429 | 0.0048 | -0.0593 | 8.9375
-1.5 | 0.1015 | 0.00465 | -0.06 | 21.828
-1 | 0.1602 | 0.00452 | -0.0607 | 35.4425
-0.5 | 0.2188 | 0.00435 | -0.0614 | 50.2989
0 | 0.2771 | 0.00406 | -0.0621 | 68.2512
0.5 | 0.335 | 0.00389 | -0.0629 | 86.1183
1 | 0.3929 | 0.00401 | -0.0635 | 97.98
1.5 | 0.4491 | 0.00442 | -0.0638 | 101.6063
2 | 0.5039 | 0.00502 | -0.064 | 100.3785
2.5 | 0.5603 | 0.00536 | -0.0643 | 104.5336
3 | 0.6167 | 0.00566 | -0.0646 | 108.9576
3.5 | 0.6729 | 0.00597 | -0.0648 | 112.7136
4 | 0.7289 | 0.0063 | -0.065 | 115.6984
4.5 | 0.7851 | 0.00657 | -0.0653 | 119.4977
5 | 0.8414 | 0.00681 | -0.0655 | 123.5536
5.5 | 0.8973 | 0.00706 | -0.0657 | 127.0963
6 | 0.9532 | 0.00729 | -0.0658 | 130.7545
6.5 | 1.0084 | 0.00757 | -0.0659 | 133.21
7 | 1.0634 | 0.00784 | -0.0659 | 135.6378
7.5 | 1.1175 | 0.00817 | -0.0658 | 136.7809
8 | 1.1715 | 0.00846 | -0.0656 | 138.4752
8.5 | 1.2243 | 0.00883 | -0.0653 | 138.6523
9 | 1.2766 | 0.0092 | -0.0649 | 138.7609
9.5 | 1.3285 | 0.00956 | -0.0644 | 138.9644
10 | 1.3789 | 0.00998 | -0.0637 | 138.1663
10.5 | 1.4275 | 0.01048 | -0.0626 | 136.2118
11 | 1.4757 | 0.01094 | -0.0615 | 134.8903
11.5 | 1.5226 | 0.01142 | -0.0602 | 133.3275
12 | 1.5672 | 0.01195 | -0.0586 | 131.1464
12.5 | 1.6079 | 0.01258 | -0.0563 | 127.814
13 | 1.634 | 0.01323 | -0.0512 | 123.5072
14 | 1.6869 | 0.01463 | -0.0422 | 115.3042
14.5 | 1.7143 | 0.01569 | -0.0385 | 109.2607
15 | 1.741 | 0.01691 | -0.035 | 102.9568
15.5 | 1.7627 | 0.0185 | -0.0313 | 95.2811
16 | 1.7855 | 0.02017 | -0.028 | 88.5226
16.5 | 1.8071 | 0.02203 | -0.025 | 82.0291
17 | 1.8287 | 0.02402 | -0.0223 | 76.1324
17.5 | 1.8473 | 0.02634 | -0.0198 | 70.1329
18 | 1.8609 | 0.02922 | -0.0174 | 63.6858
18.5 | 1.872 | 0.03253 | -0.0154 | 57.5469
19 | 1.8813 | 0.03627 | -0.0138 | 51.8693
19.5 | 1.8965 | 0.03966 | -0.0128 | 47.819
20 | 1.8936 | 0.04512 | -0.0121 | 41.9681

## 141. Re 18M Mach 0.25 (1)
BIGFOIL.COM POLAR EXPORT
NACA64-313 a=0.8
NACA64-313 a=0.8 |  |  |  | Cl Max: | 1.241 | at alpha= | 10 | deg
JavaFoil+Calcfoil stall+Eppler ext transition |  |  |  | L/D Max: | 128.336 | at alpha= | 7 | deg
Re: | 18000000 |  |  | Cd Min: | 0.00497 | at alpha= | -0.5 | deg
Mach: | 0.25 |  |  | Cl=0 at alpha= | -2.3525 | deg
|  |  |  | @ Cl=0.1, Cd= | 0.0052969
|  |  |  | @ Cl=0.4, Cd= | 0.0052752
|  |  |  | @ Cl=0.6, Cd= | 0.00607
alpha (deg) | Cl | Cd | Cm | Cl/Cd
-16 | -0.41 | 0.12719 | -0.019 | -3.227
-15.5 | -0.468 | 0.1102 | -0.021 | -4.249
-15 | -0.52 | 0.10398 | -0.021 | -5.003
-14.5 | -0.567 | 0.09762 | -0.022 | -5.81
-14 | -0.609 | 0.09013 | -0.023 | -6.76
-13.5 | -0.637 | 0.07997 | -0.026 | -7.969
-13 | -0.666 | 0.06545 | -0.03 | -10.175
-12.5 | -0.726 | 0.03336 | -0.037 | -21.772
-12 | -0.776 | 0.0163 | -0.041 | -47.647
-11.5 | -0.793 | 0.01247 | -0.043 | -63.543
-11 | -0.798 | 0.01073 | -0.045 | -74.377
-10.5 | -0.795 | 0.00987 | -0.046 | -80.58
-10 | -0.775 | 0.00916 | -0.046 | -84.556
-9.5 | -0.748 | 0.00875 | -0.047 | -85.547
-9 | -0.716 | 0.0083 | -0.048 | -86.237
-8.5 | -0.679 | 0.00804 | -0.048 | -84.423
-8 | -0.637 | 0.00769 | -0.049 | -82.84
-7.5 | -0.592 | 0.00739 | -0.049 | -80.114
-7 | -0.543 | 0.00711 | -0.05 | -76.304
-6.5 | -0.491 | 0.00695 | -0.051 | -70.658
-6 | -0.436 | 0.00674 | -0.051 | -64.747
-5.5 | -0.38 | 0.00657 | -0.052 | -57.818
-5 | -0.322 | 0.00642 | -0.053 | -50.171
-4.5 | -0.263 | 0.00627 | -0.053 | -41.909
-4 | -0.202 | 0.00611 | -0.054 | -33.121
-3.5 | -0.141 | 0.00599 | -0.054 | -23.622
-3 | -0.08 | 0.00588 | -0.055 | -13.616
-2.5 | -0.018 | 0.00577 | -0.056 | -3.195
-2 | 0.043 | 0.00549 | -0.056 | 7.914
-1.5 | 0.105 | 0.00528 | -0.057 | 19.988
-1 | 0.168 | 0.00512 | -0.057 | 32.762
-0.5 | 0.23 | 0.00497 | -0.058 | 46.199
0 | 0.292 | 0.0052 | -0.059 | 56.142
0.5 | 0.354 | 0.00529 | -0.059 | 66.836
1 | 0.416 | 0.00527 | -0.06 | 78.89
1.5 | 0.478 | 0.00552 | -0.06 | 86.547
2 | 0.54 | 0.00579 | -0.061 | 93.17
2.5 | 0.6 | 0.00607 | -0.062 | 98.806
3 | 0.66 | 0.00648 | -0.062 | 101.814
3.5 | 0.72 | 0.00685 | -0.063 | 105.16
4 | 0.779 | 0.00747 | -0.063 | 104.283
4.5 | 0.838 | 0.0078 | -0.064 | 107.432
5 | 0.894 | 0.00812 | -0.065 | 110.099
5.5 | 0.949 | 0.00839 | -0.065 | 113.037
6 | 1 | 0.0083 | -0.066 | 120.432
6.5 | 1.05 | 0.00867 | -0.066 | 121.002
7 | 1.096 | 0.00854 | -0.067 | 128.336
7.5 | 1.138 | 0.00895 | -0.067 | 127.168
8 | 1.174 | 0.01018 | -0.068 | 115.346
8.5 | 1.202 | 0.01067 | -0.068 | 112.665
9 | 1.223 | 0.01116 | -0.068 | 109.615
9.5 | 1.236 | 0.01174 | -0.069 | 105.248
10 | 1.241 | 0.01237 | -0.069 | 100.315
10.5 | 1.236 | 0.01325 | -0.07 | 93.263
11 | 1.222 | 0.01406 | -0.07 | 86.862
11.5 | 1.198 | 0.01508 | -0.07 | 79.456
12 | 1.164 | 0.0163 | -0.07 | 71.435
12.5 | 1.121 | 0.01775 | -0.071 | 63.12
13 | 1.06 | 0.02122 | -0.07 | 49.967
13.5 | 0.98 | 0.02807 | -0.068 | 34.922
14 | 0.807 | 0.08307 | -0.049 | 9.715
14.5 | 0.728 | 0.0956 | -0.045 | 7.619
15 | 0.65 | 0.1064 | -0.042 | 6.112

## 142. Re 18M Mach 0.25 (2)
BIGFOIL.COM POLAR EXPORT
NACA64-313 a=0.8
NACA64-313 a=0.8 |  |  |  | Cl Max: | 1.8267 | at alpha= | 18 | deg
XFOIL ncrit=9 |  |  |  | L/D Max: | 137.594 | at alpha= | 8 | deg
Re: | 18000000 |  |  | Cd Min: | 0.07593 | at alpha= | -20 | deg
Mach: | 0.25 |  |  | Cl=0 at alpha= | -2.3653 | deg
|  |  |  | @ Cl=0.1, Cd= | 0.0046924
|  |  |  | @ Cl=0.4, Cd= | 0.0039495
|  |  |  | @ Cl=0.6, Cd= | 0.005526
alpha (deg) | Cl | Cd | Cm | Cl/Cd
-20 | -1.4049 | 0.07593 | -0.0685 | -18.5026
-19.5 | -1.4653 | 0.06098 | -0.0786 | -24.0292
-19 | -1.5077 | 0.05169 | -0.081 | -29.1681
-18.5 | -1.5332 | 0.04096 | -0.0892 | -37.4316
-18 | -1.5513 | 0.0336 | -0.0919 | -46.1696
-17 | -1.5385 | 0.02426 | -0.0923 | -63.4171
-16.5 | -1.5354 | 0.02124 | -0.0884 | -72.2881
-16 | -1.52 | 0.01907 | -0.0844 | -79.7063
-15.5 | -1.5214 | 0.01727 | -0.0764 | -88.095
-15 | -1.4883 | 0.01569 | -0.0721 | -94.8566
-14.5 | -1.443 | 0.01447 | -0.069 | -99.7236
-14 | -1.392 | 0.01348 | -0.0665 | -103.2641
-13.5 | -1.3385 | 0.01256 | -0.0644 | -106.5685
-13 | -1.2821 | 0.01183 | -0.0627 | -108.377
-12.5 | -1.2249 | 0.01112 | -0.0612 | -110.1529
-12 | -1.1663 | 0.01054 | -0.06 | -110.6546
-11.5 | -1.1076 | 0.00996 | -0.059 | -111.2048
-11 | -1.0488 | 0.00937 | -0.0581 | -111.9317
-10.5 | -0.9897 | 0.00881 | -0.0573 | -112.3383
-10 | -0.93 | 0.00831 | -0.0567 | -111.9134
-9.5 | -0.8698 | 0.00787 | -0.0563 | -110.521
-9 | -0.8093 | 0.0075 | -0.0561 | -107.9067
-8.5 | -0.7485 | 0.00719 | -0.056 | -104.1029
-7.5 | -0.6265 | 0.00666 | -0.056 | -94.0691
-7 | -0.5657 | 0.00638 | -0.0562 | -88.6677
-6.5 | -0.5048 | 0.00614 | -0.0564 | -82.215
-6 | -0.4437 | 0.00596 | -0.0567 | -74.4463
-5.5 | -0.3826 | 0.00576 | -0.0571 | -66.4236
-5 | -0.3216 | 0.00558 | -0.0576 | -57.6344
-4.5 | -0.2605 | 0.00546 | -0.0581 | -47.7106
-4 | -0.1995 | 0.00531 | -0.0586 | -37.5706
-3.5 | -0.1384 | 0.00519 | -0.0592 | -26.6667
-3 | -0.0774 | 0.00507 | -0.0598 | -15.2663
-2.5 | -0.0164 | 0.00496 | -0.0604 | -3.3065
-2 | 0.0445 | 0.00483 | -0.0611 | 9.2133
-1.5 | 0.105 | 0.00468 | -0.0618 | 22.4359
-0.5 | 0.2262 | 0.00434 | -0.0632 | 52.1198
0 | 0.2863 | 0.00403 | -0.064 | 71.0422
0.5 | 0.3464 | 0.00386 | -0.0648 | 89.7409
1 | 0.4063 | 0.00396 | -0.0654 | 102.601
1.5 | 0.4643 | 0.00438 | -0.0657 | 106.0046
2 | 0.5203 | 0.00505 | -0.0657 | 103.0297
2.5 | 0.5785 | 0.0054 | -0.066 | 107.1296
3 | 0.6365 | 0.00574 | -0.0662 | 110.8885
3.5 | 0.6948 | 0.00606 | -0.0664 | 114.6535
4 | 0.7524 | 0.00643 | -0.0664 | 117.014
4.5 | 0.8108 | 0.0067 | -0.0665 | 121.0149
5 | 0.8691 | 0.00696 | -0.0665 | 124.8707
5.5 | 0.9274 | 0.00721 | -0.0665 | 128.6269
6 | 0.9852 | 0.00749 | -0.0664 | 131.5354
6.5 | 1.0429 | 0.00777 | -0.0661 | 134.2214
7 | 1.0997 | 0.00812 | -0.0657 | 135.431
7.5 | 1.1564 | 0.00843 | -0.0652 | 137.1767
8 | 1.2122 | 0.00881 | -0.0645 | 137.5936
8.5 | 1.267 | 0.00923 | -0.0636 | 137.2698
9 | 1.3217 | 0.00962 | -0.0625 | 137.3909
9.5 | 1.3743 | 0.01011 | -0.0611 | 135.9347
10 | 1.4252 | 0.01065 | -0.0593 | 133.8216
10.5 | 1.4753 | 0.01118 | -0.0573 | 131.9589
11 | 1.5229 | 0.01176 | -0.0548 | 129.4983
11.5 | 1.5619 | 0.01245 | -0.0508 | 125.4538
12 | 1.5871 | 0.01325 | -0.0444 | 119.7811
12.5 | 1.6187 | 0.01411 | -0.0396 | 114.7201
13.5 | 1.6724 | 0.01639 | -0.0296 | 102.0378
14 | 1.6994 | 0.018 | -0.0253 | 94.4111
14.5 | 1.7268 | 0.01974 | -0.0213 | 87.4772
15 | 1.752 | 0.02176 | -0.0175 | 80.5147
15.5 | 1.7739 | 0.02416 | -0.0138 | 73.423
16 | 1.7928 | 0.02698 | -0.0105 | 66.4492
16.5 | 1.8044 | 0.03058 | -0.0074 | 59.0059
17 | 1.8191 | 0.03425 | -0.005 | 53.1124
17.5 | 1.8266 | 0.03885 | -0.0031 | 47.0167
18 | 1.8267 | 0.0445 | -0.0019 | 41.0494
18.5 | 1.8243 | 0.05083 | -0.0016 | 35.8902
19 | 1.8183 | 0.05806 | -0.0023 | 31.3176
19.5 | 1.8127 | 0.06568 | -0.0039 | 27.599
20 | 1.7917 | 0.07571 | -0.0072 | 23.6653

## 143. Re 18M Mach 0.50 (1)
BIGFOIL.COM POLAR EXPORT
NACA64-313 a=0.8
NACA64-313 a=0.8 |  |  |  | Cl Max: | 1.211 | at alpha= | 20 | deg
JavaFoil+Calcfoil stall+Eppler ext transition |  |  |  | L/D Max: | 117.352 | at alpha= | 5 | deg
Re: | 18000000 |  |  | Cd Min: | 0.00508 | at alpha= | 0 | deg
Mach: | 0.5 |  |  | Cl=0 at alpha= | -2.35 | deg
|  |  |  | @ Cl=0.1, Cd= | 0.005577
|  |  |  | @ Cl=0.4, Cd= | 0.0052745
|  |  |  | @ Cl=0.6, Cd= | 0.0061526
alpha (deg) | Cl | Cd | Cm | Cl/Cd
-20 | -0.971 | 0.17924 | -0.023 | -5.416
-19.5 | -0.943 | 0.17518 | -0.024 | -5.384
-19 | -0.915 | 0.1712 | -0.023 | -5.346
-18.5 | -0.89 | 0.15215 | -0.024 | -5.851
-18 | -0.863 | 0.14601 | -0.024 | -5.91
-17.5 | -0.835 | 0.14049 | -0.024 | -5.944
-17 | -0.807 | 0.13327 | -0.024 | -6.057
-16.5 | -0.78 | 0.12497 | -0.025 | -6.244
-16 | -0.754 | 0.1188 | -0.025 | -6.343
-15.5 | -0.729 | 0.1041 | -0.027 | -7.007
-15 | -0.702 | 0.09866 | -0.027 | -7.112
-14.5 | -0.677 | 0.09031 | -0.028 | -7.498
-14 | -0.658 | 0.07718 | -0.032 | -8.529
-13.5 | -0.695 | 0.02966 | -0.042 | -23.441
-13 | -0.589 | 0.08636 | -0.026 | -6.818
-12.5 | -0.564 | 0.07818 | -0.028 | -7.21
-12 | -0.559 | 0.0536 | -0.037 | -10.426
-11.5 | -0.588 | 0.01867 | -0.046 | -31.49
-11 | -0.566 | 0.01474 | -0.048 | -38.378
-10.5 | -0.449 | 0.07083 | -0.025 | -6.344
-10 | -0.424 | 0.06181 | -0.028 | -6.856
-9.5 | -0.399 | 0.05534 | -0.031 | -7.207
-9 | -0.436 | 0.01299 | -0.051 | -33.544
-8.5 | -0.421 | 0.00969 | -0.054 | -43.464
-8 | -0.313 | 0.05004 | -0.028 | -6.245
-7.5 | -0.404 | 0.04821 | -0.026 | -8.378
-7 | -0.536 | 0.00832 | -0.056 | -64.389
-6.5 | -0.511 | 0.00781 | -0.057 | -65.489
-6 | -0.468 | 0.00739 | -0.057 | -63.314
-5.5 | -0.414 | 0.00711 | -0.058 | -58.265
-5 | -0.355 | 0.00685 | -0.059 | -51.762
-4.5 | -0.291 | 0.00665 | -0.059 | -43.73
-4 | -0.225 | 0.00644 | -0.06 | -34.93
-3.5 | -0.158 | 0.00625 | -0.061 | -25.185
-3 | -0.089 | 0.0061 | -0.061 | -14.649
-2.5 | -0.021 | 0.00596 | -0.062 | -3.454
-2 | 0.049 | 0.00588 | -0.063 | 8.252
-1.5 | 0.118 | 0.00547 | -0.064 | 21.538
-1 | 0.187 | 0.00527 | -0.064 | 35.594
-0.5 | 0.257 | 0.00511 | -0.065 | 50.294
0 | 0.326 | 0.00508 | -0.066 | 64.291
0.5 | 0.396 | 0.00526 | -0.066 | 75.234
1 | 0.465 | 0.00551 | -0.067 | 84.436
1.5 | 0.534 | 0.00577 | -0.068 | 92.619
2 | 0.603 | 0.00617 | -0.068 | 97.731
2.5 | 0.67 | 0.00656 | -0.069 | 102.111
3 | 0.737 | 0.00714 | -0.07 | 103.196
3.5 | 0.803 | 0.00766 | -0.07 | 104.832
4 | 0.866 | 0.00804 | -0.071 | 107.722
4.5 | 0.928 | 0.00845 | -0.071 | 109.868
5 | 0.985 | 0.00839 | -0.072 | 117.352
5.5 | 1.036 | 0.00953 | -0.072 | 108.658
6 | 1.079 | 0.01006 | -0.073 | 107.203
6.5 | 1.11 | 0.01071 | -0.073 | 103.589
7 | 1.123 | 0.01152 | -0.074 | 97.468
7.5 | 1.1 | 0.01243 | -0.074 | 88.479
8 | 0.938 | 0.01379 | -0.075 | 68.004
8.5 | 0.721 | 0.01491 | -0.075 | 48.388
9 | 0.623 | 0.05806 | -0.042 | 10.733
9.5 | 0.785 | 0.01581 | -0.076 | 49.644
10 | 0.813 | 0.01751 | -0.076 | 46.456
10.5 | 0.826 | 0.02256 | -0.075 | 36.596
11 | 0.876 | 0.01816 | -0.077 | 48.277
11.5 | 0.903 | 0.0206 | -0.077 | 43.835
12 | 0.923 | 0.02449 | -0.077 | 37.694
12.5 | 0.88 | 0.05078 | -0.068 | 17.33
13 | 0.989 | 0.0245 | -0.078 | 40.349
13.5 | 1.001 | 0.03061 | -0.077 | 32.708
14 | 0.983 | 0.04991 | -0.072 | 19.701
14.5 | 0.942 | 0.08925 | -0.058 | 10.552
15 | 0.943 | 0.12441 | -0.047 | 7.577
15.5 | 0.971 | 0.12528 | -0.049 | 7.747
16 | 0.999 | 0.1291 | -0.051 | 7.741
16.5 | 1.028 | 0.13471 | -0.052 | 7.631
17 | 1.051 | 0.14928 | -0.051 | 7.041
17.5 | 1.079 | 0.15218 | -0.053 | 7.089
18 | 1.107 | 0.15672 | -0.054 | 7.065
18.5 | 1.134 | 0.16321 | -0.055 | 6.951
19 | 1.157 | 0.18248 | -0.054 | 6.34
19.5 | 1.184 | 0.18546 | -0.055 | 6.385
20 | 1.211 | 0.19681 | -0.056 | 6.155

## 144. Re 18M Mach 0.50 (2)
BIGFOIL.COM POLAR EXPORT
NACA64-313 a=0.8
NACA64-313 a=0.8 |  |  |  | Cl Max: | 1.391 | at alpha= | 9 | deg
XFOIL ncrit=9 |  |  |  | L/D Max: | 133.427 | at alpha= | 6.5 | deg
Re: | 18000000 |  |  | Cd Min: | 0.12017 | at alpha= | 14 | deg
Mach: | 0.5 |  |  | Cl=0 at alpha= | -2.3613 | deg
|  |  |  | @ Cl=0.1, Cd= | 0.004852
|  |  |  | @ Cl=0.4, Cd= | 0.0037944
|  |  |  | @ Cl=0.6, Cd= | 0.0051119
alpha (deg) | Cl | Cd | Cm | Cl/Cd
-13 | -0.5667 | 0.1088 | -0.0448 | -5.2086
-12.5 | -0.5793 | 0.09671 | -0.0532 | -5.9901
-12 | -0.5816 | 0.08689 | -0.0597 | -6.6935
-11.5 | -0.5933 | 0.07596 | -0.0672 | -7.8107
-11 | -0.6065 | 0.06364 | -0.0757 | -9.5302
-10.5 | -0.6144 | 0.05264 | -0.084 | -11.6717
-10 | -0.6472 | 0.04192 | -0.0918 | -15.4389
-9.5 | -0.6758 | 0.03393 | -0.0953 | -19.9175
-9 | -0.7121 | 0.0274 | -0.0944 | -25.9891
-8.5 | -0.7482 | 0.0224 | -0.087 | -33.4018
-8 | -0.7634 | 0.01502 | -0.0812 | -50.8256
-7.5 | -0.7399 | 0.00937 | -0.0759 | -78.9648
-7 | -0.6743 | 0.00766 | -0.0726 | -88.0287
-6.5 | -0.6004 | 0.00693 | -0.0705 | -86.6378
-6 | -0.5254 | 0.00652 | -0.0692 | -80.5828
-5.5 | -0.4511 | 0.00621 | -0.0683 | -72.6409
-5 | -0.3776 | 0.00598 | -0.0677 | -63.1438
-4.5 | -0.305 | 0.00575 | -0.0675 | -53.0435
-4 | -0.2328 | 0.00557 | -0.0675 | -41.7953
-3.5 | -0.1613 | 0.00539 | -0.0677 | -29.9258
-3 | -0.0903 | 0.00527 | -0.068 | -17.1347
-2.5 | -0.0195 | 0.00513 | -0.0685 | -3.8012
-2 | 0.0508 | 0.005 | -0.0691 | 10.16
-1.5 | 0.1206 | 0.00479 | -0.0698 | 25.1775
-1 | 0.1902 | 0.00459 | -0.0705 | 41.4379
-0.5 | 0.2594 | 0.00436 | -0.0714 | 59.4954
0 | 0.3282 | 0.00395 | -0.0723 | 83.0886
0.5 | 0.3975 | 0.00379 | -0.0732 | 104.8813
1 | 0.4664 | 0.00391 | -0.0738 | 119.2839
1.5 | 0.5346 | 0.00415 | -0.0742 | 128.8193
2 | 0.5953 | 0.00507 | -0.0736 | 117.4162
2.5 | 0.6593 | 0.00564 | -0.0732 | 116.8972
3 | 0.7246 | 0.0061 | -0.0728 | 118.7869
3.5 | 0.7894 | 0.00659 | -0.072 | 119.7876
4 | 0.8554 | 0.007 | -0.0712 | 122.2
4.5 | 0.9225 | 0.00732 | -0.0704 | 126.0246
5 | 0.9898 | 0.00766 | -0.0692 | 129.2167
5.5 | 1.0563 | 0.00804 | -0.0676 | 131.3806
6 | 1.1226 | 0.00844 | -0.0656 | 133.0095
6.5 | 1.1875 | 0.0089 | -0.063 | 133.427
7 | 1.2512 | 0.00939 | -0.0597 | 133.2481
7.5 | 1.3107 | 0.01001 | -0.0553 | 130.9391
8 | 1.3525 | 0.01073 | -0.0476 | 126.0485
8.5 | 1.3842 | 0.01195 | -0.0386 | 115.8326
9 | 1.391 | 0.01453 | -0.0279 | 95.733
9.5 | 1.3733 | 0.01891 | -0.017 | 72.623
10 | 1.346 | 0.02492 | -0.0084 | 54.0128
10.5 | 1.3129 | 0.03243 | -0.0027 | 40.4841
11 | 1.2773 | 0.04118 | -0.0003 | 31.0175
11.5 | 1.242 | 0.05123 | -0.0012 | 24.2436
12 | 1.206 | 0.06283 | -0.0052 | 19.1947
12.5 | 1.1732 | 0.0757 | -0.0116 | 15.498
13 | 1.1425 | 0.09001 | -0.0205 | 12.693
13.5 | 1.1193 | 0.10492 | -0.0306 | 10.6681
14 | 1.1017 | 0.12017 | -0.0409 | 9.1678

## 145. Re 20M Mach 0.00 (1)
BIGFOIL.COM POLAR EXPORT
NACA64-313 a=0.8
NACA64-313 a=0.8 |  |  |  | Cl Max: | 1.298 | at alpha= | 11.5 | deg
JavaFoil+Calcfoil stall+Eppler ext transition |  |  |  | L/D Max: | 133.41 | at alpha= | 8 | deg
Re: | 20000000 |  |  | Cd Min: | 0.0051 | at alpha= | -1 | deg
Mach: | 0 |  |  | Cl=0 at alpha= | -2.35 | deg
|  |  |  | @ Cl=0.1, Cd= | 0.0052657
|  |  |  | @ Cl=0.4, Cd= | 0.005321
|  |  |  | @ Cl=0.6, Cd= | 0.0061281
alpha (deg) | Cl | Cd | Cm | Cl/Cd
-17.5 | -0.672 | 0.11957 | -0.021 | -5.621
-17 | -0.694 | 0.11065 | -0.022 | -6.276
-16.5 | -0.722 | 0.09529 | -0.025 | -7.577
-16 | -0.739 | 0.09176 | -0.025 | -8.049
-15.5 | -0.768 | 0.07517 | -0.028 | -10.213
-15 | -0.834 | 0.03805 | -0.034 | -21.909
-14.5 | -0.861 | 0.02862 | -0.036 | -30.101
-14 | -0.885 | 0.0216 | -0.037 | -40.985
-13.5 | -0.895 | 0.0167 | -0.039 | -53.622
-13 | -0.895 | 0.01432 | -0.04 | -62.457
-12.5 | -0.898 | 0.01157 | -0.041 | -77.63
-12 | -0.894 | 0.00979 | -0.042 | -91.378
-11.5 | -0.879 | 0.00961 | -0.043 | -91.476
-11 | -0.854 | 0.00914 | -0.044 | -93.385
-10.5 | -0.825 | 0.00877 | -0.044 | -94.124
-10 | -0.793 | 0.00844 | -0.045 | -93.961
-9.5 | -0.757 | 0.0081 | -0.046 | -93.385
-9 | -0.717 | 0.00785 | -0.046 | -91.357
-8.5 | -0.675 | 0.00757 | -0.047 | -89.172
-8 | -0.63 | 0.00732 | -0.047 | -85.993
-7.5 | -0.582 | 0.00707 | -0.048 | -82.3
-7 | -0.531 | 0.00686 | -0.048 | -77.42
-6.5 | -0.479 | 0.00668 | -0.049 | -71.767
-6 | -0.425 | 0.00653 | -0.05 | -65.127
-5.5 | -0.369 | 0.00637 | -0.05 | -57.977
-5 | -0.313 | 0.00621 | -0.051 | -50.327
-4.5 | -0.255 | 0.00609 | -0.051 | -41.857
-4 | -0.196 | 0.006 | -0.052 | -32.729
-3.5 | -0.137 | 0.00587 | -0.053 | -23.368
-3 | -0.078 | 0.00577 | -0.053 | -13.449
-2.5 | -0.018 | 0.00566 | -0.054 | -3.156
-2 | 0.042 | 0.00543 | -0.054 | 7.753
-1.5 | 0.102 | 0.00526 | -0.055 | 19.431
-1 | 0.162 | 0.0051 | -0.056 | 31.814
-0.5 | 0.222 | 0.00527 | -0.056 | 42.227
0 | 0.283 | 0.00528 | -0.057 | 53.494
0.5 | 0.343 | 0.00534 | -0.057 | 64.191
1 | 0.403 | 0.00532 | -0.058 | 75.652
1.5 | 0.463 | 0.00551 | -0.059 | 83.901
2 | 0.523 | 0.00572 | -0.059 | 91.425
2.5 | 0.581 | 0.00602 | -0.06 | 96.417
3 | 0.639 | 0.00635 | -0.06 | 100.659
3.5 | 0.698 | 0.00663 | -0.061 | 105.242
4 | 0.755 | 0.00718 | -0.061 | 105.151
4.5 | 0.812 | 0.00742 | -0.062 | 109.445
5 | 0.868 | 0.00771 | -0.062 | 112.528
5.5 | 0.922 | 0.00794 | -0.063 | 116.017
6 | 0.974 | 0.00826 | -0.064 | 117.836
6.5 | 1.023 | 0.00818 | -0.064 | 125.125
7 | 1.071 | 0.00846 | -0.065 | 126.541
7.5 | 1.117 | 0.0088 | -0.065 | 126.928
8 | 1.158 | 0.00868 | -0.066 | 133.41
8.5 | 1.193 | 0.00902 | -0.066 | 132.213
9 | 1.224 | 0.01021 | -0.067 | 119.861
9.5 | 1.249 | 0.01068 | -0.067 | 116.917
10 | 1.269 | 0.01116 | -0.067 | 113.719
10.5 | 1.285 | 0.01165 | -0.068 | 110.228
11 | 1.294 | 0.01234 | -0.068 | 104.838
11.5 | 1.298 | 0.01295 | -0.068 | 100.241
12 | 1.297 | 0.01368 | -0.069 | 94.819
12.5 | 1.29 | 0.01474 | -0.069 | 87.483
13 | 1.278 | 0.01561 | -0.069 | 81.88
13.5 | 1.261 | 0.01689 | -0.069 | 74.688
14 | 1.237 | 0.01823 | -0.07 | 67.851
14.5 | 1.206 | 0.01943 | -0.07 | 62.068
15 | 1.167 | 0.0221 | -0.07 | 52.813
15.5 | 1.122 | 0.02579 | -0.069 | 43.505
16 | 1.074 | 0.03057 | -0.068 | 35.123
16.5 | 1.027 | 0.03532 | -0.068 | 29.086

## 146. Re 20M Mach 0.00 (2)
BIGFOIL.COM POLAR EXPORT
NACA64-313 a=0.8
NACA64-313 a=0.8 |  |  |  | Cl Max: | 1.9167 | at alpha= | 19.5 | deg
XFOIL ncrit=9 |  |  |  | L/D Max: | 141.856 | at alpha= | 9.5 | deg
Re: | 20000000 |  |  | Cd Min: | 0.03985 | at alpha= | 20 | deg
Mach: | 0 |  |  | Cl=0 at alpha= | -2.3647 | deg
|  |  |  | @ Cl=0.1, Cd= | 0.0046322
|  |  |  | @ Cl=0.4, Cd= | 0.004188
|  |  |  | @ Cl=0.6, Cd= | 0.0055614
alpha (deg) | Cl | Cd | Cm | Cl/Cd
-20 | -1.7016 | 0.0241 | -0.0709 | -70.6058
-19.5 | -1.6872 | 0.02166 | -0.0696 | -77.8947
-18.5 | -1.6576 | 0.01785 | -0.0646 | -92.8627
-18 | -1.651 | 0.01677 | -0.0587 | -98.4496
-17.5 | -1.6254 | 0.0158 | -0.0552 | -102.8734
-17 | -1.5898 | 0.01481 | -0.0532 | -107.3464
-16.5 | -1.5492 | 0.01395 | -0.0518 | -111.0538
-16 | -1.5059 | 0.01313 | -0.0508 | -114.6915
-15.5 | -1.4594 | 0.01246 | -0.0501 | -117.1268
-15 | -1.4109 | 0.01187 | -0.0496 | -118.8627
-14.5 | -1.3612 | 0.01131 | -0.0492 | -120.3537
-14 | -1.3103 | 0.0108 | -0.049 | -121.3241
-13.5 | -1.2587 | 0.01031 | -0.0489 | -122.0854
-13 | -1.2061 | 0.00987 | -0.0489 | -122.1986
-12.5 | -1.1529 | 0.00946 | -0.0489 | -121.871
-12 | -1.0991 | 0.00908 | -0.0491 | -121.0463
-11 | -0.9904 | 0.00831 | -0.0494 | -119.1817
-10.5 | -0.9356 | 0.00791 | -0.0497 | -118.2807
-10 | -0.8803 | 0.00755 | -0.05 | -116.596
-9.5 | -0.8242 | 0.00727 | -0.0503 | -113.37
-9 | -0.7677 | 0.00702 | -0.0508 | -109.359
-8.5 | -0.7109 | 0.00679 | -0.0512 | -104.6981
-8 | -0.6539 | 0.00657 | -0.0517 | -99.5282
-7.5 | -0.5968 | 0.00632 | -0.0522 | -94.4304
-7 | -0.5395 | 0.00608 | -0.0527 | -88.7336
-6.5 | -0.4818 | 0.00591 | -0.0533 | -81.5228
-6 | -0.424 | 0.00575 | -0.0539 | -73.7391
-5.5 | -0.366 | 0.00557 | -0.0544 | -65.7092
-5 | -0.3078 | 0.00543 | -0.0551 | -56.6851
-4.5 | -0.2496 | 0.0053 | -0.0557 | -47.0943
-4 | -0.1913 | 0.00518 | -0.0563 | -36.9305
-3.5 | -0.1327 | 0.00506 | -0.057 | -26.2253
-3 | -0.0742 | 0.00497 | -0.0576 | -14.9296
-2.5 | -0.0158 | 0.00488 | -0.0583 | -3.2377
-2 | 0.0426 | 0.00477 | -0.059 | 8.9308
-1.5 | 0.1009 | 0.00463 | -0.0596 | 21.7927
-1 | 0.1593 | 0.0045 | -0.0603 | 35.4
-0.5 | 0.2176 | 0.00435 | -0.061 | 50.023
0 | 0.2755 | 0.00413 | -0.0618 | 66.707
0.5 | 0.3329 | 0.00394 | -0.0625 | 84.4924
1 | 0.3899 | 0.00411 | -0.0631 | 94.8662
1.5 | 0.4456 | 0.00454 | -0.0634 | 98.1498
2 | 0.5008 | 0.00502 | -0.0636 | 99.761
2.5 | 0.5571 | 0.00534 | -0.064 | 104.3258
3 | 0.6133 | 0.00563 | -0.0643 | 108.9343
3.5 | 0.6696 | 0.00589 | -0.0646 | 113.6842
4 | 0.7252 | 0.00622 | -0.0649 | 116.5916
4.5 | 0.7813 | 0.00646 | -0.0651 | 120.9443
5 | 0.8373 | 0.00669 | -0.0654 | 125.157
5.5 | 0.8929 | 0.00693 | -0.0656 | 128.8456
6 | 0.9485 | 0.00715 | -0.0659 | 132.6573
6.5 | 1.0034 | 0.00742 | -0.066 | 135.2291
7 | 1.0581 | 0.00768 | -0.0661 | 137.7734
7.5 | 1.1119 | 0.00799 | -0.0661 | 139.1615
8 | 1.1657 | 0.00827 | -0.066 | 140.9553
8.5 | 1.2182 | 0.00863 | -0.0658 | 141.1587
9 | 1.2704 | 0.00898 | -0.0655 | 141.4699
9.5 | 1.3221 | 0.00932 | -0.0652 | 141.8562
10 | 1.3725 | 0.00972 | -0.0647 | 141.2037
10.5 | 1.4212 | 0.01019 | -0.0639 | 139.4701
11 | 1.4697 | 0.01062 | -0.063 | 138.3898
11.5 | 1.5169 | 0.01107 | -0.062 | 137.028
12 | 1.5624 | 0.01156 | -0.0608 | 135.1557
12.5 | 1.6047 | 0.01214 | -0.059 | 132.1829
13 | 1.6428 | 0.01281 | -0.0565 | 128.2436
13.5 | 1.6647 | 0.01314 | -0.0508 | 126.6895
14 | 1.6916 | 0.01389 | -0.0465 | 121.7855
14.5 | 1.7193 | 0.01479 | -0.0429 | 116.2475
15 | 1.746 | 0.01584 | -0.0394 | 110.2273
15.5 | 1.7692 | 0.01719 | -0.0357 | 102.9203
16 | 1.7919 | 0.01868 | -0.0324 | 95.9261
16.5 | 1.814 | 0.02032 | -0.0293 | 89.2717
17 | 1.8361 | 0.02207 | -0.0265 | 83.1944
17.5 | 1.8569 | 0.02403 | -0.024 | 77.2742
18 | 1.8735 | 0.02641 | -0.0216 | 70.939
18.5 | 1.8874 | 0.02917 | -0.0193 | 64.7035
19 | 1.8996 | 0.03227 | -0.0175 | 58.8658
19.5 | 1.9167 | 0.03515 | -0.0163 | 54.5292
20 | 1.9164 | 0.03985 | -0.0149 | 48.0903

## 147. Re 20M Mach 0.10 (1)
BIGFOIL.COM POLAR EXPORT
NACA64-313 a=0.8
NACA64-313 a=0.8 |  |  |  | Cl Max: | 1.288 | at alpha= | 11.5 | deg
JavaFoil+Calcfoil stall+Eppler ext transition |  |  |  | L/D Max: | 139.961 | at alpha= | 8.5 | deg
Re: | 20000000 |  |  | Cd Min: | 0.00512 | at alpha= | -1 | deg
Mach: | 0.1 |  |  | Cl=0 at alpha= | -2.35 | deg
|  |  |  | @ Cl=0.1, Cd= | 0.0052869
|  |  |  | @ Cl=0.4, Cd= | 0.0053133
|  |  |  | @ Cl=0.6, Cd= | 0.0061149
alpha (deg) | Cl | Cd | Cm | Cl/Cd
-17 | -0.653 | 0.11614 | -0.021 | -5.624
-16.5 | -0.682 | 0.102 | -0.024 | -6.683
-16 | -0.702 | 0.09802 | -0.024 | -7.162
-15.5 | -0.725 | 0.08971 | -0.025 | -8.076
-15 | -0.772 | 0.06022 | -0.031 | -12.824
-14.5 | -0.82 | 0.03758 | -0.035 | -21.83
-14 | -0.855 | 0.02581 | -0.037 | -33.119
-13.5 | -0.873 | 0.01842 | -0.038 | -47.405
-13 | -0.88 | 0.01481 | -0.04 | -59.371
-12.5 | -0.879 | 0.01274 | -0.041 | -68.975
-12 | -0.883 | 0.01051 | -0.042 | -84.004
-11.5 | -0.873 | 0.00978 | -0.043 | -89.269
-11 | -0.85 | 0.00931 | -0.044 | -91.247
-10.5 | -0.822 | 0.00885 | -0.045 | -92.914
-10 | -0.791 | 0.00852 | -0.045 | -92.924
-9.5 | -0.756 | 0.00817 | -0.046 | -92.546
-9 | -0.718 | 0.00796 | -0.046 | -90.207
-8.5 | -0.676 | 0.00758 | -0.047 | -89.172
-8 | -0.631 | 0.00738 | -0.048 | -85.555
-7.5 | -0.583 | 0.00712 | -0.048 | -81.987
-7 | -0.533 | 0.00687 | -0.049 | -77.658
-6.5 | -0.481 | 0.00671 | -0.049 | -71.71
-6 | -0.427 | 0.00653 | -0.05 | -65.413
-5.5 | -0.371 | 0.00637 | -0.051 | -58.263
-5 | -0.314 | 0.00624 | -0.051 | -50.361
-4.5 | -0.256 | 0.00612 | -0.052 | -41.813
-4 | -0.197 | 0.00598 | -0.052 | -32.996
-3.5 | -0.138 | 0.00586 | -0.053 | -23.517
-3 | -0.078 | 0.00577 | -0.053 | -13.529
-2.5 | -0.018 | 0.00571 | -0.054 | -3.146
-2 | 0.042 | 0.00542 | -0.055 | 7.799
-1.5 | 0.103 | 0.00528 | -0.055 | 19.439
-1 | 0.163 | 0.00512 | -0.056 | 31.898
-0.5 | 0.224 | 0.00526 | -0.056 | 42.515
0 | 0.284 | 0.00528 | -0.057 | 53.837
0.5 | 0.344 | 0.00535 | -0.058 | 64.305
1 | 0.405 | 0.00531 | -0.058 | 76.162
1.5 | 0.465 | 0.00551 | -0.059 | 84.39
2 | 0.525 | 0.00576 | -0.059 | 91.205
2.5 | 0.584 | 0.00602 | -0.06 | 96.923
3 | 0.643 | 0.00637 | -0.061 | 100.861
3.5 | 0.701 | 0.00669 | -0.061 | 104.886
4 | 0.759 | 0.00719 | -0.062 | 105.534
4.5 | 0.816 | 0.00749 | -0.062 | 108.963
5 | 0.872 | 0.00779 | -0.063 | 111.974
5.5 | 0.926 | 0.00803 | -0.063 | 115.363
6 | 0.978 | 0.00836 | -0.064 | 117.031
6.5 | 1.028 | 0.00819 | -0.064 | 125.431
7 | 1.075 | 0.00857 | -0.065 | 125.521
7.5 | 1.12 | 0.00892 | -0.065 | 125.612
8 | 1.161 | 0.00873 | -0.066 | 132.958
8.5 | 1.196 | 0.00854 | -0.066 | 139.961
9 | 1.225 | 0.01031 | -0.067 | 118.828
9.5 | 1.249 | 0.01079 | -0.067 | 115.721
10 | 1.267 | 0.01129 | -0.068 | 112.269
10.5 | 1.28 | 0.0119 | -0.068 | 107.546
11 | 1.287 | 0.01244 | -0.068 | 103.499
11.5 | 1.288 | 0.01322 | -0.069 | 97.397
12 | 1.283 | 0.01392 | -0.069 | 92.209
12.5 | 1.272 | 0.01506 | -0.069 | 84.464
13 | 1.256 | 0.01617 | -0.069 | 77.695
13.5 | 1.235 | 0.0175 | -0.07 | 70.556
14 | 1.205 | 0.01887 | -0.07 | 63.883
14.5 | 1.169 | 0.02035 | -0.07 | 57.425
15 | 1.119 | 0.02442 | -0.069 | 45.816
15.5 | 1.067 | 0.0291 | -0.069 | 36.66
16 | 1.012 | 0.03546 | -0.068 | 28.534
16.5 | 0.954 | 0.04474 | -0.066 | 21.311

## 148. Re 20M Mach 0.10 (2)
BIGFOIL.COM POLAR EXPORT
NACA64-313 a=0.8
NACA64-313 a=0.8 |  |  |  | Cl Max: | 1.9055 | at alpha= | 19.5 | deg
XFOIL ncrit=9 |  |  |  | L/D Max: | 141.424 | at alpha= | 9.5 | deg
Re: | 20000000 |  |  | Cd Min: | 0.04386 | at alpha= | 20 | deg
Mach: | 0.1 |  |  | Cl=0 at alpha= | -2.3648 | deg
|  |  |  | @ Cl=0.1, Cd= | 0.0046336
|  |  |  | @ Cl=0.4, Cd= | 0.0041591
|  |  |  | @ Cl=0.6, Cd= | 0.0055503
alpha (deg) | Cl | Cd | Cm | Cl/Cd
-20 | -1.6916 | 0.02721 | -0.0757 | -62.1683
-19.5 | -1.6807 | 0.02413 | -0.0747 | -69.6519
-19 | -1.6668 | 0.02156 | -0.0731 | -77.3098
-18.5 | -1.6514 | 0.0194 | -0.0709 | -85.1237
-18 | -1.637 | 0.01782 | -0.0674 | -91.8631
-17.5 | -1.6324 | 0.01667 | -0.0607 | -97.9244
-17 | -1.5999 | 0.01565 | -0.0579 | -102.23
-16.5 | -1.5608 | 0.0147 | -0.056 | -106.1769
-16 | -1.5193 | 0.01374 | -0.0543 | -110.575
-15.5 | -1.4738 | 0.01292 | -0.0532 | -114.0712
-15 | -1.4255 | 0.01223 | -0.0523 | -116.5576
-14.5 | -1.3753 | 0.01162 | -0.0517 | -118.3563
-14 | -1.3238 | 0.01107 | -0.0513 | -119.5845
-13.5 | -1.2715 | 0.01054 | -0.0509 | -120.6357
-13 | -1.2182 | 0.01006 | -0.0507 | -121.0934
-12.5 | -1.1642 | 0.00963 | -0.0506 | -120.893
-11 | -0.9993 | 0.00844 | -0.0506 | -118.4005
-10.5 | -0.9438 | 0.00803 | -0.0507 | -117.5342
-10 | -0.8879 | 0.00763 | -0.0509 | -116.3696
-9.5 | -0.8312 | 0.00732 | -0.0512 | -113.5519
-9 | -0.7741 | 0.00707 | -0.0515 | -109.4908
-8.5 | -0.7167 | 0.00683 | -0.0519 | -104.9341
-8 | -0.659 | 0.0066 | -0.0523 | -99.8485
-7.5 | -0.6013 | 0.00636 | -0.0528 | -94.544
-7 | -0.5435 | 0.00611 | -0.0532 | -88.9525
-6.5 | -0.4854 | 0.00593 | -0.0537 | -81.855
-6 | -0.427 | 0.00577 | -0.0543 | -74.0035
-5.5 | -0.3686 | 0.00559 | -0.0548 | -65.9392
-5 | -0.31 | 0.00544 | -0.0554 | -56.9853
-4.5 | -0.2513 | 0.00531 | -0.056 | -47.3258
-4 | -0.1926 | 0.00519 | -0.0567 | -37.1098
-3.5 | -0.1336 | 0.00507 | -0.0573 | -26.3511
-3 | -0.0747 | 0.00497 | -0.058 | -15.0302
-2.5 | -0.0159 | 0.00488 | -0.0586 | -3.2582
-2 | 0.0429 | 0.00477 | -0.0593 | 8.9937
-1.5 | 0.1015 | 0.00463 | -0.06 | 21.9222
-1 | 0.1603 | 0.0045 | -0.0607 | 35.6222
-0.5 | 0.2189 | 0.00435 | -0.0614 | 50.3218
0 | 0.2772 | 0.00413 | -0.0621 | 67.1186
0.5 | 0.3349 | 0.00394 | -0.0628 | 85
1 | 0.3923 | 0.0041 | -0.0634 | 95.6829
1.5 | 0.4483 | 0.00453 | -0.0637 | 98.9625
2 | 0.5038 | 0.00503 | -0.064 | 100.159
2.5 | 0.5604 | 0.00534 | -0.0643 | 104.9438
3 | 0.6169 | 0.00564 | -0.0646 | 109.3794
3.5 | 0.6735 | 0.0059 | -0.0649 | 114.1525
4 | 0.7294 | 0.00624 | -0.0651 | 116.891
4.5 | 0.786 | 0.00648 | -0.0654 | 121.2963
5 | 0.8423 | 0.00671 | -0.0656 | 125.5291
5.5 | 0.8984 | 0.00695 | -0.0658 | 129.2662
6 | 0.9543 | 0.00719 | -0.066 | 132.726
6.5 | 1.0097 | 0.00745 | -0.0661 | 135.5302
7 | 1.0647 | 0.00773 | -0.0661 | 137.7361
7.5 | 1.1191 | 0.00803 | -0.066 | 139.3649
8 | 1.1732 | 0.00833 | -0.0659 | 140.8403
8.5 | 1.226 | 0.0087 | -0.0656 | 140.9195
9 | 1.2788 | 0.00905 | -0.0652 | 141.3039
9.5 | 1.3308 | 0.00941 | -0.0647 | 141.424
10 | 1.3812 | 0.00984 | -0.064 | 140.3659
10.5 | 1.4303 | 0.01031 | -0.0631 | 138.7294
11 | 1.4792 | 0.01075 | -0.0621 | 137.6
11.5 | 1.5264 | 0.01123 | -0.0609 | 135.9216
12 | 1.5713 | 0.01176 | -0.0592 | 133.6139
12.5 | 1.6123 | 0.0124 | -0.057 | 130.0242
13 | 1.6438 | 0.01303 | -0.0529 | 126.155
13.5 | 1.6667 | 0.01345 | -0.0474 | 123.9182
14 | 1.6947 | 0.0143 | -0.0433 | 118.5105
14.5 | 1.7215 | 0.01536 | -0.0394 | 112.0768
15 | 1.747 | 0.0166 | -0.0357 | 105.241
15.5 | 1.77 | 0.01809 | -0.0321 | 97.8441
16 | 1.7936 | 0.01967 | -0.0288 | 91.1845
16.5 | 1.8168 | 0.02139 | -0.0258 | 84.9369
17 | 1.8381 | 0.02335 | -0.023 | 78.7195
17.5 | 1.8577 | 0.02557 | -0.0205 | 72.6515
18 | 1.8695 | 0.02852 | -0.0178 | 65.5505
18.5 | 1.8797 | 0.03184 | -0.0156 | 59.0358
19 | 1.8896 | 0.03547 | -0.014 | 53.2732
19.5 | 1.9055 | 0.03874 | -0.0129 | 49.1869
20 | 1.9051 | 0.04386 | -0.0121 | 43.4359

## 149. Re 20M Mach 0.25 (1)
BIGFOIL.COM POLAR EXPORT
NACA64-313 a=0.8
NACA64-313 a=0.8 |  |  |  | Cl Max: | 1.241 | at alpha= | 10 | deg
JavaFoil+Calcfoil stall+Eppler ext transition |  |  |  | L/D Max: | 129.569 | at alpha= | 7.5 | deg
Re: | 20000000 |  |  | Cd Min: | 0.00514 | at alpha= | -1 | deg
Mach: | 0.25 |  |  | Cl=0 at alpha= | -2.3525 | deg
|  |  |  | @ Cl=0.1, Cd= | 0.0053229
|  |  |  | @ Cl=0.4, Cd= | 0.0053723
|  |  |  | @ Cl=0.6, Cd= | 0.00612
alpha (deg) | Cl | Cd | Cm | Cl/Cd
-16 | -0.411 | 0.12569 | -0.019 | -3.266
-15.5 | -0.468 | 0.11142 | -0.02 | -4.2
-15 | -0.52 | 0.10401 | -0.021 | -5.003
-14.5 | -0.568 | 0.097 | -0.022 | -5.852
-14 | -0.61 | 0.08956 | -0.023 | -6.811
-13.5 | -0.639 | 0.07828 | -0.026 | -8.16
-13 | -0.665 | 0.0658 | -0.03 | -10.114
-12.5 | -0.738 | 0.02814 | -0.038 | -26.213
-12 | -0.779 | 0.01548 | -0.042 | -50.331
-11.5 | -0.796 | 0.01188 | -0.043 | -67.044
-11 | -0.801 | 0.01043 | -0.045 | -76.768
-10.5 | -0.795 | 0.00968 | -0.046 | -82.145
-10 | -0.775 | 0.00905 | -0.046 | -85.564
-9.5 | -0.748 | 0.00862 | -0.047 | -86.798
-9 | -0.716 | 0.00822 | -0.048 | -87.128
-8.5 | -0.679 | 0.00792 | -0.048 | -85.682
-8 | -0.637 | 0.00765 | -0.049 | -83.326
-7.5 | -0.592 | 0.0073 | -0.049 | -81.083
-7 | -0.543 | 0.00701 | -0.05 | -77.474
-6.5 | -0.491 | 0.00684 | -0.051 | -71.713
-6 | -0.436 | 0.00666 | -0.051 | -65.576
-5.5 | -0.38 | 0.0065 | -0.052 | -58.495
-5 | -0.322 | 0.00633 | -0.053 | -50.886
-4.5 | -0.263 | 0.00618 | -0.053 | -42.494
-4 | -0.202 | 0.00603 | -0.054 | -33.568
-3.5 | -0.141 | 0.00594 | -0.054 | -23.811
-3 | -0.08 | 0.0058 | -0.055 | -13.809
-2.5 | -0.018 | 0.00574 | -0.056 | -3.214
-2 | 0.043 | 0.00547 | -0.056 | 7.934
-1.5 | 0.105 | 0.00531 | -0.057 | 19.844
-1 | 0.168 | 0.00514 | -0.057 | 32.627
-0.5 | 0.23 | 0.00515 | -0.058 | 44.642
0 | 0.292 | 0.0053 | -0.059 | 55.069
0.5 | 0.354 | 0.00535 | -0.059 | 66.095
1 | 0.416 | 0.00538 | -0.06 | 77.325
1.5 | 0.478 | 0.00556 | -0.06 | 86.011
2 | 0.54 | 0.00584 | -0.061 | 92.347
2.5 | 0.6 | 0.00612 | -0.062 | 98
3 | 0.66 | 0.00649 | -0.062 | 101.665
3.5 | 0.72 | 0.00683 | -0.063 | 105.4
4 | 0.779 | 0.00735 | -0.063 | 106.085
4.5 | 0.838 | 0.00767 | -0.064 | 109.193
5 | 0.894 | 0.00798 | -0.065 | 111.993
5.5 | 0.949 | 0.00824 | -0.065 | 115.158
6 | 1 | 0.00817 | -0.066 | 122.499
6.5 | 1.05 | 0.00852 | -0.066 | 123.239
7 | 1.096 | 0.00889 | -0.067 | 123.245
7.5 | 1.138 | 0.00879 | -0.067 | 129.569
8 | 1.175 | 0.01 | -0.068 | 117.483
8.5 | 1.203 | 0.01048 | -0.068 | 114.827
9 | 1.224 | 0.01101 | -0.068 | 111.15
9.5 | 1.237 | 0.01152 | -0.069 | 107.32
10 | 1.241 | 0.01214 | -0.069 | 102.26
10.5 | 1.236 | 0.01304 | -0.07 | 94.801
11 | 1.223 | 0.01378 | -0.07 | 88.695
11.5 | 1.199 | 0.01477 | -0.07 | 81.155
12 | 1.165 | 0.01595 | -0.07 | 73.048
12.5 | 1.121 | 0.01742 | -0.071 | 64.387
13 | 1.062 | 0.02059 | -0.07 | 51.593
13.5 | 0.978 | 0.02844 | -0.068 | 34.405
14 | 0.815 | 0.07738 | -0.052 | 10.531
14.5 | 0.73 | 0.09366 | -0.046 | 7.798
15 | 0.651 | 0.10491 | -0.043 | 6.206

## 150. Re 20M Mach 0.25 (2)
BIGFOIL.COM POLAR EXPORT
NACA64-313 a=0.8
NACA64-313 a=0.8 |  |  |  | Cl Max: | 1.8415 | at alpha= | 18.5 | deg
XFOIL ncrit=9 |  |  |  | L/D Max: | 140 | at alpha= | 9 | deg
Re: | 20000000 |  |  | Cd Min: | 0.07297 | at alpha= | 20 | deg
Mach: | 0.25 |  |  | Cl=0 at alpha= | -2.3642 | deg
|  |  |  | @ Cl=0.1, Cd= | 0.0046507
|  |  |  | @ Cl=0.4, Cd= | 0.0040447
|  |  |  | @ Cl=0.6, Cd= | 0.0055075
alpha (deg) | Cl | Cd | Cm | Cl/Cd
-20 | -1.4325 | 0.07229 | -0.0716 | -19.816
-19.5 | -1.5003 | 0.06011 | -0.0758 | -24.9592
-19 | -1.5264 | 0.05077 | -0.0804 | -30.065
-18.5 | -1.5659 | 0.04009 | -0.0867 | -39.0596
-18 | -1.5719 | 0.03189 | -0.0928 | -49.2913
-17.5 | -1.5722 | 0.02697 | -0.0926 | -58.2944
-17 | -1.5621 | 0.02321 | -0.0914 | -67.3029
-16.5 | -1.554 | 0.0203 | -0.0878 | -76.5517
-16 | -1.5411 | 0.01825 | -0.0831 | -84.4438
-15.5 | -1.5328 | 0.01674 | -0.0755 | -91.5651
-15 | -1.4956 | 0.01528 | -0.0715 | -97.8796
-14.5 | -1.4492 | 0.01407 | -0.0685 | -102.9993
-14 | -1.3975 | 0.01308 | -0.066 | -106.8425
-13.5 | -1.3429 | 0.0122 | -0.064 | -110.0738
-13 | -1.286 | 0.01148 | -0.0623 | -112.0209
-12.5 | -1.2281 | 0.01082 | -0.0609 | -113.5028
-12 | -1.1692 | 0.01026 | -0.0597 | -113.9571
-11 | -1.0501 | 0.00924 | -0.0579 | -113.6472
-10.5 | -0.9909 | 0.00867 | -0.0572 | -114.2907
-10 | -0.9311 | 0.00818 | -0.0566 | -113.8264
-9.5 | -0.8708 | 0.00775 | -0.0562 | -112.3613
-9 | -0.8103 | 0.00737 | -0.056 | -109.9457
-8.5 | -0.7494 | 0.00707 | -0.0559 | -105.9972
-8 | -0.6883 | 0.0068 | -0.0559 | -101.2206
-7.5 | -0.6272 | 0.00656 | -0.056 | -95.6098
-7 | -0.5662 | 0.0063 | -0.0561 | -89.873
-6.5 | -0.5053 | 0.00605 | -0.0564 | -83.5207
-6 | -0.4441 | 0.00586 | -0.0567 | -75.785
-5.5 | -0.383 | 0.00569 | -0.0571 | -67.3111
-5 | -0.322 | 0.00551 | -0.0575 | -58.4392
-4.5 | -0.2608 | 0.00537 | -0.0581 | -48.5661
-4 | -0.1997 | 0.00523 | -0.0586 | -38.1836
-3.5 | -0.1386 | 0.00512 | -0.0592 | -27.0703
-3 | -0.0775 | 0.005 | -0.0598 | -15.5
-2.5 | -0.0165 | 0.0049 | -0.0604 | -3.3673
-1.5 | 0.105 | 0.00464 | -0.0618 | 22.6293
-1 | 0.1657 | 0.00451 | -0.0625 | 36.7406
-0.5 | 0.2263 | 0.00435 | -0.0632 | 52.023
0 | 0.2866 | 0.00409 | -0.064 | 70.0733
0.5 | 0.3462 | 0.0039 | -0.0647 | 88.7692
1 | 0.4057 | 0.00406 | -0.0653 | 99.9261
1.5 | 0.4635 | 0.00449 | -0.0656 | 103.2294
2.5 | 0.5786 | 0.00539 | -0.066 | 107.3469
3 | 0.6369 | 0.00571 | -0.0662 | 111.5412
3.5 | 0.6952 | 0.00601 | -0.0664 | 115.6739
4 | 0.7532 | 0.00634 | -0.0665 | 118.8013
4.5 | 0.8117 | 0.00662 | -0.0666 | 122.6133
5 | 0.8702 | 0.00686 | -0.0667 | 126.8513
5.5 | 0.9286 | 0.0071 | -0.0667 | 130.7887
6 | 0.9865 | 0.00739 | -0.0666 | 133.4912
6.5 | 1.0444 | 0.00765 | -0.0664 | 136.5229
7 | 1.1013 | 0.00799 | -0.066 | 137.8348
7.5 | 1.1583 | 0.0083 | -0.0655 | 139.5542
8 | 1.2141 | 0.00868 | -0.0648 | 139.8733
8.5 | 1.2695 | 0.00907 | -0.0639 | 139.9669
9 | 1.3244 | 0.00946 | -0.0629 | 140
9.5 | 1.377 | 0.00996 | -0.0615 | 138.253
10 | 1.4288 | 0.01047 | -0.0598 | 136.4661
10.5 | 1.4796 | 0.01098 | -0.0579 | 134.7541
11 | 1.5277 | 0.01156 | -0.0555 | 132.154
11.5 | 1.5698 | 0.01228 | -0.0521 | 127.8339
12 | 1.5964 | 0.01297 | -0.0458 | 123.084
12.5 | 1.6274 | 0.01381 | -0.0408 | 117.8421
13 | 1.6572 | 0.01487 | -0.0359 | 111.4459
13.5 | 1.6799 | 0.01603 | -0.0304 | 104.7973
14 | 1.7085 | 0.01752 | -0.0261 | 97.5171
14.5 | 1.7366 | 0.01918 | -0.0221 | 90.5422
15 | 1.7609 | 0.02121 | -0.0181 | 83.0222
15.5 | 1.7836 | 0.02352 | -0.0144 | 75.8333
16 | 1.8031 | 0.02624 | -0.0109 | 68.7157
16.5 | 1.8143 | 0.0298 | -0.0076 | 60.8826
17 | 1.83 | 0.03333 | -0.0051 | 54.9055
17.5 | 1.8378 | 0.03783 | -0.0031 | 48.5805
18 | 1.8394 | 0.04326 | -0.0017 | 42.5196
18.5 | 1.8415 | 0.04907 | -0.0012 | 37.528
19 | 1.8378 | 0.05589 | -0.0016 | 32.8824
19.5 | 1.8338 | 0.06319 | -0.0028 | 29.0204
20 | 1.8135 | 0.07297 | -0.0058 | 24.8527

## 151. Re 20M Mach 0.50 (1)
BIGFOIL.COM POLAR EXPORT
NACA64-313 a=0.8
NACA64-313 a=0.8 |  |  |  | Cl Max: | 1.211 | at alpha= | 20 | deg
JavaFoil+Calcfoil stall+Eppler ext transition |  |  |  | L/D Max: | 118.684 | at alpha= | 5 | deg
Re: | 20000000 |  |  | Cd Min: | 0.0052 | at alpha= | -0.5 | deg
Mach: | 0.5 |  |  | Cl=0 at alpha= | -2.35 | deg
|  |  |  | @ Cl=0.1, Cd= | 0.0055961
|  |  |  | @ Cl=0.4, Cd= | 0.0055406
|  |  |  | @ Cl=0.6, Cd= | 0.006213
alpha (deg) | Cl | Cd | Cm | Cl/Cd
-20 | -0.971 | 0.18486 | -0.023 | -5.251
-19.5 | -0.943 | 0.1775 | -0.023 | -5.312
-19 | -0.915 | 0.17412 | -0.023 | -5.257
-18.5 | -0.89 | 0.15657 | -0.024 | -5.683
-18 | -0.862 | 0.15191 | -0.024 | -5.676
-17.5 | -0.835 | 0.14684 | -0.024 | -5.684
-17 | -0.807 | 0.14262 | -0.024 | -5.656
-16.5 | -0.78 | 0.13104 | -0.025 | -5.95
-16 | -0.753 | 0.12442 | -0.025 | -6.051
-15.5 | -0.727 | 0.11118 | -0.026 | -6.54
-15 | -0.699 | 0.10577 | -0.026 | -6.605
-14.5 | -0.672 | 0.09899 | -0.026 | -6.791
-14 | -0.646 | 0.09036 | -0.027 | -7.153
-13.5 | -0.638 | 0.06686 | -0.034 | -9.545
-13 | -0.589 | 0.08568 | -0.027 | -6.877
-12.5 | -0.566 | 0.07556 | -0.03 | -7.489
-12 | -0.59 | 0.03303 | -0.042 | -17.874
-11.5 | -0.59 | 0.01776 | -0.047 | -33.221
-11 | -0.567 | 0.01424 | -0.048 | -39.786
-10.5 | -0.449 | 0.06989 | -0.026 | -6.43
-10 | -0.424 | 0.06106 | -0.029 | -6.946
-9.5 | -0.4 | 0.0542 | -0.032 | -7.376
-9 | -0.438 | 0.01237 | -0.051 | -35.39
-8.5 | -0.421 | 0.00946 | -0.054 | -44.51
-8 | -0.313 | 0.04992 | -0.028 | -6.261
-7.5 | -0.404 | 0.04768 | -0.027 | -8.475
-7 | -0.536 | 0.00822 | -0.056 | -65.168
-6.5 | -0.511 | 0.00774 | -0.057 | -66.1
-6 | -0.468 | 0.0073 | -0.057 | -64.054
-5.5 | -0.414 | 0.00703 | -0.058 | -58.935
-5 | -0.355 | 0.00675 | -0.059 | -52.535
-4.5 | -0.291 | 0.00656 | -0.059 | -44.342
-4 | -0.225 | 0.00634 | -0.06 | -35.451
-3.5 | -0.158 | 0.00618 | -0.061 | -25.486
-3 | -0.089 | 0.00601 | -0.061 | -14.861
-2.5 | -0.021 | 0.00592 | -0.062 | -3.481
-2 | 0.049 | 0.00584 | -0.063 | 8.304
-1.5 | 0.118 | 0.00551 | -0.064 | 21.38
-1 | 0.187 | 0.00526 | -0.064 | 35.644
-0.5 | 0.257 | 0.0052 | -0.065 | 49.373
0 | 0.326 | 0.00542 | -0.066 | 60.188
0.5 | 0.396 | 0.00554 | -0.066 | 71.467
1 | 0.465 | 0.00555 | -0.067 | 83.811
1.5 | 0.534 | 0.00584 | -0.068 | 91.41
2 | 0.603 | 0.00623 | -0.068 | 96.863
2.5 | 0.67 | 0.00662 | -0.069 | 101.203
3 | 0.737 | 0.00714 | -0.07 | 103.225
3.5 | 0.803 | 0.00788 | -0.07 | 101.931
4 | 0.867 | 0.00793 | -0.071 | 109.221
4.5 | 0.928 | 0.00833 | -0.071 | 111.467
5 | 0.985 | 0.0083 | -0.072 | 118.684
5.5 | 1.036 | 0.00937 | -0.072 | 110.649
6 | 1.079 | 0.00991 | -0.073 | 108.96
6.5 | 1.111 | 0.01053 | -0.073 | 105.451
7 | 1.123 | 0.01131 | -0.074 | 99.329
7.5 | 1.101 | 0.0122 | -0.074 | 90.26
8 | 0.938 | 0.01352 | -0.075 | 69.412
8.5 | 0.722 | 0.01465 | -0.075 | 49.257
9 | 0.621 | 0.05957 | -0.04 | 10.429
9.5 | 0.785 | 0.01548 | -0.076 | 50.733
10 | 0.814 | 0.01713 | -0.076 | 47.524
10.5 | 0.832 | 0.02117 | -0.075 | 39.277
11 | 0.877 | 0.01777 | -0.077 | 49.358
11.5 | 0.904 | 0.02009 | -0.077 | 44.987
12 | 0.926 | 0.02361 | -0.077 | 39.216
12.5 | 0.903 | 0.041 | -0.071 | 22.036
13 | 0.968 | 0.03031 | -0.076 | 31.93
13.5 | 0.891 | 0.07766 | -0.059 | 11.473
14 | 0.9 | 0.09531 | -0.052 | 9.439
14.5 | 0.925 | 0.10259 | -0.052 | 9.019
15 | 0.943 | 0.12731 | -0.047 | 7.404
15.5 | 0.97 | 0.13078 | -0.049 | 7.419
16 | 0.999 | 0.13424 | -0.05 | 7.439
16.5 | 1.027 | 0.13967 | -0.052 | 7.351
17 | 1.051 | 0.15116 | -0.051 | 6.952
17.5 | 1.078 | 0.15463 | -0.052 | 6.974
18 | 1.107 | 0.16131 | -0.054 | 6.861
18.5 | 1.134 | 0.16528 | -0.055 | 6.861
19 | 1.157 | 0.18427 | -0.054 | 6.279
19.5 | 1.184 | 0.18731 | -0.055 | 6.322
20 | 1.211 | 0.20025 | -0.056 | 6.048

## 152. Re 20M Mach 0.50 (2)
BIGFOIL.COM POLAR EXPORT
NACA64-313 a=0.8
NACA64-313 a=0.8 |  |  |  | Cl Max: | 1.3993 | at alpha= | 9 | deg
XFOIL ncrit=9 |  |  |  | L/D Max: | 136.137 | at alpha= | 6.5 | deg
Re: | 20000000 |  |  | Cd Min: | 0.1194 | at alpha= | 14 | deg
Mach: | 0.5 |  |  | Cl=0 at alpha= | -2.3603 | deg
|  |  |  | @ Cl=0.1, Cd= | 0.0047959
|  |  |  | @ Cl=0.4, Cd= | 0.003804
|  |  |  | @ Cl=0.6, Cd= | 0.0051731
alpha (deg) | Cl | Cd | Cm | Cl/Cd
-13 | -0.5767 | 0.10709 | -0.0462 | -5.3852
-12.5 | -0.5888 | 0.09522 | -0.0545 | -6.1836
-12 | -0.5921 | 0.08534 | -0.0611 | -6.9381
-11.5 | -0.6033 | 0.07449 | -0.0685 | -8.0991
-11 | -0.6149 | 0.06196 | -0.0772 | -9.9241
-10.5 | -0.6237 | 0.05142 | -0.0852 | -12.1295
-10 | -0.6566 | 0.04098 | -0.0926 | -16.0224
-9.5 | -0.6852 | 0.03318 | -0.0957 | -20.651
-9 | -0.7217 | 0.02688 | -0.0943 | -26.849
-8.5 | -0.756 | 0.02187 | -0.0868 | -34.5679
-8 | -0.7689 | 0.01453 | -0.081 | -52.9181
-7.5 | -0.743 | 0.00907 | -0.0757 | -81.9184
-7 | -0.676 | 0.00746 | -0.0725 | -90.6166
-6.5 | -0.6012 | 0.00683 | -0.0705 | -88.0234
-6 | -0.5262 | 0.00642 | -0.0691 | -81.9626
-5.5 | -0.4518 | 0.00612 | -0.0682 | -73.8235
-5 | -0.3781 | 0.00588 | -0.0677 | -64.3027
-4.5 | -0.3053 | 0.00566 | -0.0675 | -53.9399
-4 | -0.2332 | 0.00549 | -0.0675 | -42.4772
-3.5 | -0.1616 | 0.00531 | -0.0677 | -30.4331
-3 | -0.0904 | 0.00519 | -0.068 | -17.4181
-2.5 | -0.0197 | 0.00506 | -0.0685 | -3.8933
-2 | 0.0508 | 0.00493 | -0.0691 | 10.3043
-1.5 | 0.1205 | 0.00474 | -0.0698 | 25.4219
-1 | 0.1901 | 0.00458 | -0.0705 | 41.5066
-0.5 | 0.2594 | 0.00438 | -0.0714 | 59.2237
0 | 0.3284 | 0.00404 | -0.0723 | 81.2871
0.5 | 0.3975 | 0.0038 | -0.0732 | 104.6053
1 | 0.4661 | 0.00391 | -0.0738 | 119.2072
1.5 | 0.5331 | 0.00427 | -0.0741 | 124.8478
2 | 0.5944 | 0.00513 | -0.0735 | 115.8674
2.5 | 0.6594 | 0.00563 | -0.0732 | 117.1226
3 | 0.7249 | 0.00607 | -0.0728 | 119.4234
3.5 | 0.7905 | 0.00652 | -0.0722 | 121.2423
4 | 0.8568 | 0.0069 | -0.0714 | 124.1739
4.5 | 0.9242 | 0.00722 | -0.0706 | 128.0055
5 | 0.9919 | 0.00754 | -0.0695 | 131.5517
5.5 | 1.0589 | 0.0079 | -0.068 | 134.038
6 | 1.1254 | 0.00831 | -0.066 | 135.4272
6.5 | 1.1912 | 0.00875 | -0.0635 | 136.1371
7 | 1.2555 | 0.00923 | -0.0603 | 136.0238
7.5 | 1.3158 | 0.00984 | -0.0559 | 133.7195
8 | 1.3635 | 0.0105 | -0.0491 | 129.8571
8.5 | 1.3935 | 0.01166 | -0.0396 | 119.5111
9 | 1.3993 | 0.0142 | -0.0285 | 98.5423
9.5 | 1.3806 | 0.01854 | -0.0174 | 74.466
10 | 1.3512 | 0.02461 | -0.0085 | 54.9045
10.5 | 1.3183 | 0.03205 | -0.0026 | 41.1326
11 | 1.2825 | 0.04074 | -0.0001 | 31.4801
11.5 | 1.2473 | 0.0507 | -0.0009 | 24.6016
12 | 1.2113 | 0.06223 | -0.0047 | 19.4649
12.5 | 1.1784 | 0.07503 | -0.0111 | 15.7057
13 | 1.1476 | 0.08925 | -0.0198 | 12.8583
13.5 | 1.124 | 0.10411 | -0.0298 | 10.7963
14 | 1.1059 | 0.1194 | -0.0402 | 9.2621