## index
index | Re | Mach | Datasource
1 | 50000 | 0 | JavaFoil+Calcfoil stall+Eppler ext transition
2 | 50000 | 0 | XFOIL ncrit=9
3 | 50000 | 0.1 | JavaFoil+Calcfoil stall+Eppler ext transition
4 | 50000 | 0.1 | XFOIL ncrit=9
5 | 50000 | 0.25 | JavaFoil+Calcfoil stall+Eppler ext transition
6 | 50000 | 0.25 | XFOIL ncrit=9
7 | 50000 | 0.5 | JavaFoil+Calcfoil stall+Eppler ext transition
8 | 50000 | 0.5 | XFOIL ncrit=9
9 | 100000 | 0 | JavaFoil+Calcfoil stall+Eppler ext transition
10 | 100000 | 0 | XFOIL ncrit=9
11 | 100000 | 0.1 | JavaFoil+Calcfoil stall+Eppler ext transition
12 | 100000 | 0.1 | XFOIL ncrit=9
13 | 100000 | 0.25 | JavaFoil+Calcfoil stall+Eppler ext transition
14 | 100000 | 0.25 | XFOIL ncrit=9
15 | 100000 | 0.5 | JavaFoil+Calcfoil stall+Eppler ext transition
16 | 100000 | 0.5 | XFOIL ncrit=9
17 | 250000 | 0 | JavaFoil+Calcfoil stall+Eppler ext transition
18 | 250000 | 0 | XFOIL ncrit=9
19 | 250000 | 0.1 | JavaFoil+Calcfoil stall+Eppler ext transition
20 | 250000 | 0.1 | XFOIL ncrit=9
21 | 250000 | 0.25 | JavaFoil+Calcfoil stall+Eppler ext transition
22 | 250000 | 0.25 | XFOIL ncrit=9
23 | 250000 | 0.5 | JavaFoil+Calcfoil stall+Eppler ext transition
24 | 250000 | 0.5 | XFOIL ncrit=9
25 | 500000 | 0 | JavaFoil+Calcfoil stall+Eppler ext transition
26 | 500000 | 0 | XFOIL ncrit=9
27 | 500000 | 0.1 | JavaFoil+Calcfoil stall+Eppler ext transition
28 | 500000 | 0.1 | XFOIL ncrit=9
29 | 500000 | 0.25 | JavaFoil+Calcfoil stall+Eppler ext transition
30 | 500000 | 0.25 | XFOIL ncrit=9
31 | 500000 | 0.5 | JavaFoil+Calcfoil stall+Eppler ext transition
32 | 500000 | 0.5 | XFOIL ncrit=9
33 | 750000 | 0 | JavaFoil+Calcfoil stall+Eppler ext transition
34 | 750000 | 0 | XFOIL ncrit=9
35 | 750000 | 0.1 | JavaFoil+Calcfoil stall+Eppler ext transition
36 | 750000 | 0.1 | XFOIL ncrit=9
37 | 750000 | 0.25 | JavaFoil+Calcfoil stall+Eppler ext transition
38 | 750000 | 0.25 | XFOIL ncrit=9
39 | 750000 | 0.5 | JavaFoil+Calcfoil stall+Eppler ext transition
40 | 750000 | 0.5 | XFOIL ncrit=9
41 | 1000000 | 0 | JavaFoil+Calcfoil stall+Eppler ext transition
42 | 1000000 | 0 | XFOIL ncrit=9
43 | 1000000 | 0.1 | JavaFoil+Calcfoil stall+Eppler ext transition
44 | 1000000 | 0.1 | XFOIL ncrit=9
45 | 1000000 | 0.25 | JavaFoil+Calcfoil stall+Eppler ext transition
46 | 1000000 | 0.25 | XFOIL ncrit=9
47 | 1000000 | 0.5 | JavaFoil+Calcfoil stall+Eppler ext transition
48 | 1000000 | 0.5 | XFOIL ncrit=9
49 | 2000000 | 0 | JavaFoil+Calcfoil stall+Eppler ext transition
50 | 2000000 | 0 | XFOIL ncrit=9
51 | 2000000 | 0.1 | JavaFoil+Calcfoil stall+Eppler ext transition
52 | 2000000 | 0.1 | XFOIL ncrit=9
53 | 2000000 | 0.25 | JavaFoil+Calcfoil stall+Eppler ext transition
54 | 2000000 | 0.25 | XFOIL ncrit=9
55 | 2000000 | 0.5 | JavaFoil+Calcfoil stall+Eppler ext transition
56 | 2000000 | 0.5 | XFOIL ncrit=9
57 | 3000000 | 0 | JavaFoil+Calcfoil stall+Eppler ext transition
58 | 3000000 | 0 | XFOIL ncrit=9
59 | 3000000 | 0.1 | JavaFoil+Calcfoil stall+Eppler ext transition
60 | 3000000 | 0.1 | XFOIL ncrit=9
61 | 3000000 | 0.25 | JavaFoil+Calcfoil stall+Eppler ext transition
62 | 3000000 | 0.25 | XFOIL ncrit=9
63 | 3000000 | 0.5 | JavaFoil+Calcfoil stall+Eppler ext transition
64 | 3000000 | 0.5 | XFOIL ncrit=9
65 | 4000000 | 0 | JavaFoil+Calcfoil stall+Eppler ext transition
66 | 4000000 | 0 | XFOIL ncrit=9
67 | 4000000 | 0.1 | JavaFoil+Calcfoil stall+Eppler ext transition
68 | 4000000 | 0.1 | XFOIL ncrit=9
69 | 4000000 | 0.25 | JavaFoil+Calcfoil stall+Eppler ext transition
70 | 4000000 | 0.25 | XFOIL ncrit=9
71 | 4000000 | 0.5 | JavaFoil+Calcfoil stall+Eppler ext transition
72 | 4000000 | 0.5 | XFOIL ncrit=9
73 | 5000000 | 0 | JavaFoil+Calcfoil stall+Eppler ext transition
74 | 5000000 | 0 | XFOIL ncrit=9
75 | 5000000 | 0.1 | JavaFoil+Calcfoil stall+Eppler ext transition
76 | 5000000 | 0.1 | XFOIL ncrit=9
77 | 5000000 | 0.25 | JavaFoil+Calcfoil stall+Eppler ext transition
78 | 5000000 | 0.25 | XFOIL ncrit=9
79 | 5000000 | 0.5 | JavaFoil+Calcfoil stall+Eppler ext transition
80 | 5000000 | 0.5 | XFOIL ncrit=9
81 | 6000000 | 0 | JavaFoil+Calcfoil stall+Eppler ext transition
82 | 6000000 | 0 | XFOIL ncrit=9
83 | 6000000 | 0.1 | JavaFoil+Calcfoil stall+Eppler ext transition
84 | 6000000 | 0.1 | XFOIL ncrit=9
85 | 6000000 | 0.25 | JavaFoil+Calcfoil stall+Eppler ext transition
86 | 6000000 | 0.25 | XFOIL ncrit=9
87 | 6000000 | 0.5 | JavaFoil+Calcfoil stall+Eppler ext transition
88 | 6000000 | 0.5 | XFOIL ncrit=9
89 | 7000000 | 0 | JavaFoil+Calcfoil stall+Eppler ext transition
90 | 7000000 | 0 | XFOIL ncrit=9
91 | 7000000 | 0.1 | JavaFoil+Calcfoil stall+Eppler ext transition
92 | 7000000 | 0.1 | XFOIL ncrit=9
93 | 7000000 | 0.25 | JavaFoil+Calcfoil stall+Eppler ext transition
94 | 7000000 | 0.25 | XFOIL ncrit=9
95 | 7000000 | 0.5 | JavaFoil+Calcfoil stall+Eppler ext transition
96 | 7000000 | 0.5 | XFOIL ncrit=9
97 | 8000000 | 0 | JavaFoil+Calcfoil stall+Eppler ext transition
98 | 8000000 | 0 | XFOIL ncrit=9
99 | 8000000 | 0.1 | JavaFoil+Calcfoil stall+Eppler ext transition
100 | 8000000 | 0.1 | XFOIL ncrit=9
101 | 8000000 | 0.25 | JavaFoil+Calcfoil stall+Eppler ext transition
102 | 8000000 | 0.25 | XFOIL ncrit=9
103 | 8000000 | 0.5 | JavaFoil+Calcfoil stall+Eppler ext transition
104 | 8000000 | 0.5 | XFOIL ncrit=9
105 | 10000000 | 0 | JavaFoil+Calcfoil stall+Eppler ext transition
106 | 10000000 | 0 | XFOIL ncrit=9
107 | 10000000 | 0.1 | JavaFoil+Calcfoil stall+Eppler ext transition
108 | 10000000 | 0.1 | XFOIL ncrit=9
109 | 10000000 | 0.25 | JavaFoil+Calcfoil stall+Eppler ext transition
110 | 10000000 | 0.25 | XFOIL ncrit=9
111 | 10000000 | 0.5 | JavaFoil+Calcfoil stall+Eppler ext transition
112 | 10000000 | 0.5 | XFOIL ncrit=9
113 | 12000000 | 0 | JavaFoil+Calcfoil stall+Eppler ext transition
114 | 12000000 | 0 | XFOIL ncrit=9
115 | 12000000 | 0.1 | JavaFoil+Calcfoil stall+Eppler ext transition
116 | 12000000 | 0.1 | XFOIL ncrit=9
117 | 12000000 | 0.25 | JavaFoil+Calcfoil stall+Eppler ext transition
118 | 12000000 | 0.25 | XFOIL ncrit=9
119 | 12000000 | 0.5 | JavaFoil+Calcfoil stall+Eppler ext transition
120 | 12000000 | 0.5 | XFOIL ncrit=9
121 | 14000000 | 0 | JavaFoil+Calcfoil stall+Eppler ext transition
122 | 14000000 | 0 | XFOIL ncrit=9
123 | 14000000 | 0.1 | JavaFoil+Calcfoil stall+Eppler ext transition
124 | 14000000 | 0.1 | XFOIL ncrit=9
125 | 14000000 | 0.25 | JavaFoil+Calcfoil stall+Eppler ext transition
126 | 14000000 | 0.25 | XFOIL ncrit=9
127 | 14000000 | 0.5 | JavaFoil+Calcfoil stall+Eppler ext transition
128 | 14000000 | 0.5 | XFOIL ncrit=9
129 | 16000000 | 0 | JavaFoil+Calcfoil stall+Eppler ext transition
130 | 16000000 | 0 | XFOIL ncrit=9
131 | 16000000 | 0.1 | JavaFoil+Calcfoil stall+Eppler ext transition
132 | 16000000 | 0.1 | XFOIL ncrit=9
133 | 16000000 | 0.25 | JavaFoil+Calcfoil stall+Eppler ext transition
134 | 16000000 | 0.25 | XFOIL ncrit=9
135 | 16000000 | 0.5 | JavaFoil+Calcfoil stall+Eppler ext transition
136 | 16000000 | 0.5 | XFOIL ncrit=9
137 | 18000000 | 0 | JavaFoil+Calcfoil stall+Eppler ext transition
138 | 18000000 | 0 | XFOIL ncrit=9
139 | 18000000 | 0.1 | JavaFoil+Calcfoil stall+Eppler ext transition
140 | 18000000 | 0.1 | XFOIL ncrit=9
141 | 18000000 | 0.25 | JavaFoil+Calcfoil stall+Eppler ext transition
142 | 18000000 | 0.25 | XFOIL ncrit=9
143 | 18000000 | 0.5 | JavaFoil+Calcfoil stall+Eppler ext transition
144 | 18000000 | 0.5 | XFOIL ncrit=9
145 | 20000000 | 0 | JavaFoil+Calcfoil stall+Eppler ext transition
146 | 20000000 | 0 | XFOIL ncrit=9
147 | 20000000 | 0.1 | JavaFoil+Calcfoil stall+Eppler ext transition
148 | 20000000 | 0.1 | XFOIL ncrit=9
149 | 20000000 | 0.25 | JavaFoil+Calcfoil stall+Eppler ext transition
150 | 20000000 | 0.25 | XFOIL ncrit=9
151 | 20000000 | 0.5 | JavaFoil+Calcfoil stall+Eppler ext transition
152 | 20000000 | 0.5 | XFOIL ncrit=9

## 1. Re 50k Mach 0.00 (1)
BIGFOIL.COM POLAR EXPORT
NACA65-513 a=0.8
NACA65-513 a=0.8 |  |  |  | Cl Max: | 1.127 | at alpha= | 10 | deg
JavaFoil+Calcfoil stall+Eppler ext transition |  |  |  | L/D Max: | 41.784 | at alpha= | 4.5 | deg
Re: | 50000 |  |  | Cd Min: | 0.01799 | at alpha= | -2 | deg
Mach: | 0 |  |  | Cl=0 at alpha= | -3.9375 | deg
|  |  |  | @ Cl=0.1, Cd= | 0.039455
|  |  |  | @ Cl=0.4, Cd= | 0.018939
|  |  |  | @ Cl=0.6, Cd= | 0.0192
alpha (deg) | Cl | Cd | Cm | Cl/Cd
-18.5 | -0.459 | 0.37526 | -0.023 | -1.223
-18 | -0.477 | 0.34667 | -0.024 | -1.376
-17.5 | -0.494 | 0.32405 | -0.024 | -1.526
-17 | -0.511 | 0.29586 | -0.024 | -1.729
-16.5 | -0.528 | 0.26692 | -0.025 | -1.977
-16 | -0.543 | 0.23908 | -0.025 | -2.271
-15.5 | -0.557 | 0.23289 | -0.025 | -2.39
-15 | -0.568 | 0.21677 | -0.026 | -2.622
-14.5 | -0.578 | 0.1951 | -0.026 | -2.963
-14 | -0.585 | 0.17993 | -0.027 | -3.251
-13.5 | -0.589 | 0.16322 | -0.027 | -3.607
-13 | -0.589 | 0.15166 | -0.027 | -3.885
-12.5 | -0.583 | 0.13766 | -0.028 | -4.239
-12 | -0.573 | 0.13224 | -0.029 | -4.333
-11.5 | -0.559 | 0.1184 | -0.029 | -4.721
-11 | -0.541 | 0.11087 | -0.028 | -4.881
-10.5 | -0.517 | 0.1025 | -0.03 | -5.049
-10 | -0.491 | 0.09297 | -0.03 | -5.279
-9.5 | -0.461 | 0.08689 | -0.031 | -5.309
-9 | -0.429 | 0.08193 | -0.031 | -5.238
-8.5 | -0.395 | 0.07495 | -0.032 | -5.264
-8 | -0.358 | 0.06932 | -0.032 | -5.159
-7.5 | -0.319 | 0.06472 | -0.034 | -4.924
-7 | -0.278 | 0.05987 | -0.034 | -4.64
-6.5 | -0.235 | 0.05656 | -0.035 | -4.159
-6 | -0.191 | 0.05285 | -0.035 | -3.619
-5.5 | -0.146 | 0.04964 | -0.036 | -2.944
-5 | -0.1 | 0.04698 | -0.037 | -2.129
-4.5 | -0.053 | 0.04503 | -0.038 | -1.18
-4 | -0.006 | 0.04283 | -0.039 | -0.132
-3.5 | 0.042 | 0.04113 | -0.04 | 1.028
-3 | 0.09 | 0.03969 | -0.041 | 2.279
-2.5 | 0.139 | 0.03854 | -0.043 | 3.606
-2 | 0.233 | 0.01799 | -0.091 | 12.94
-1.5 | 0.278 | 0.01916 | -0.086 | 14.497
-1 | 0.337 | 0.01902 | -0.087 | 17.692
-0.5 | 0.395 | 0.01898 | -0.088 | 20.816
0 | 0.459 | 0.01846 | -0.089 | 24.874
0.5 | 0.517 | 0.01873 | -0.09 | 27.591
1 | 0.574 | 0.01905 | -0.095 | 30.14
1.5 | 0.631 | 0.01938 | -0.095 | 32.575
2 | 0.688 | 0.01977 | -0.096 | 34.809
2.5 | 0.745 | 0.02019 | -0.096 | 36.889
3 | 0.798 | 0.02069 | -0.097 | 38.56
3.5 | 0.851 | 0.02133 | -0.097 | 39.893
4 | 0.903 | 0.02203 | -0.098 | 40.988
4.5 | 0.952 | 0.02279 | -0.098 | 41.784
5 | 1.025 | 0.02525 | -0.101 | 40.604
5.5 | 1.075 | 0.02619 | -0.102 | 41.057
6 | 0.929 | 0.04727 | -0.046 | 19.644
6.5 | 0.967 | 0.05049 | -0.045 | 19.146
7 | 1.001 | 0.05415 | -0.043 | 18.486
7.5 | 1.032 | 0.05866 | -0.042 | 17.596
8 | 1.06 | 0.063 | -0.041 | 16.822
8.5 | 1.084 | 0.06861 | -0.041 | 15.795
9 | 1.104 | 0.07501 | -0.04 | 14.715
9.5 | 1.119 | 0.08132 | -0.04 | 13.764
10 | 1.127 | 0.08634 | -0.039 | 13.051
10.5 | 1.127 | 0.09409 | -0.039 | 11.979
11 | 1.121 | 0.10135 | -0.038 | 11.065
11.5 | 1.11 | 0.11032 | -0.037 | 10.064
12 | 1.094 | 0.12036 | -0.037 | 9.089
12.5 | 1.073 | 0.13171 | -0.035 | 8.143
13 | 1.047 | 0.14041 | -0.035 | 7.459
13.5 | 1.018 | 0.15838 | -0.033 | 6.429
14 | 0.986 | 0.17462 | -0.033 | 5.649
14.5 | 0.952 | 0.18418 | -0.034 | 5.171
15 | 0.917 | 0.19698 | -0.033 | 4.653

## 2. Re 50k Mach 0.00 (2)
BIGFOIL.COM POLAR EXPORT
NACA65-513 a=0.8
NACA65-513 a=0.8 |  |  |  | Cl Max: | 1.2864 | at alpha= | 11 | deg
XFOIL ncrit=9 |  |  |  | L/D Max: | 23.7251 | at alpha= | 9 | deg
Re: | 50000 |  |  | Cd Min: | 0.21064 | at alpha= | 16 | deg
Mach: | 0 |  |  | Cl=0 at alpha= | 1.4618 | deg
|  |  |  | @ Cl=0.1, Cd= | 0.039325
|  |  |  | @ Cl=0.4, Cd= | 0.060934
|  |  |  | @ Cl=0.6, Cd= | 0.070787
alpha (deg) | Cl | Cd | Cm | Cl/Cd
-10 | -0.3723 | 0.12164 | -0.0336 | -3.0607
-9.5 | -0.3973 | 0.11928 | -0.0297 | -3.3308
-9 | -0.3872 | 0.11344 | -0.0253 | -3.4133
-8.5 | -0.4135 | 0.11131 | -0.0203 | -3.7149
-8 | -0.4092 | 0.1065 | -0.0154 | -3.8423
-7.5 | -0.4207 | 0.1032 | -0.0097 | -4.0766
-7 | -0.416 | 0.09911 | -0.0037 | -4.1974
-6.5 | -0.4137 | 0.0953 | 0.0022 | -4.341
-6 | -0.4144 | 0.09148 | 0.0081 | -4.53
-5 | -0.5433 | 0.05558 | -0.0403 | -9.7751
-4.5 | -0.4976 | 0.0481 | -0.0424 | -10.3451
-4 | -0.4467 | 0.04258 | -0.0436 | -10.4908
-3.5 | -0.3987 | 0.0388 | -0.0433 | -10.2758
-3 | -0.3516 | 0.03651 | -0.0425 | -9.6302
-2.5 | -0.3078 | 0.03442 | -0.0406 | -8.9425
-2 | -0.2659 | 0.03327 | -0.0384 | -7.9922
-1.5 | -0.2178 | 0.03194 | -0.0381 | -6.819
-1 | -0.2305 | 0.03006 | -0.0178 | -7.668
-0.5 | -0.1799 | 0.02996 | -0.0185 | -6.0047
0 | -0.1344 | 0.03082 | -0.0209 | -4.3608
0.5 | -0.0872 | 0.03203 | -0.0233 | -2.7224
1 | -0.0411 | 0.03345 | -0.0254 | -1.2287
1.5 | 0.0034 | 0.03505 | -0.0271 | 0.097004
2 | 0.0463 | 0.03679 | -0.0285 | 1.2585
2.5 | 0.0875 | 0.03868 | -0.0296 | 2.2622
3 | 0.1272 | 0.04073 | -0.0306 | 3.123
3.5 | 0.1657 | 0.04294 | -0.0316 | 3.8589
4 | 0.2025 | 0.04533 | -0.0324 | 4.4672
4.5 | 0.2382 | 0.04792 | -0.0334 | 4.9708
5 | 0.28 | 0.05125 | -0.0358 | 5.4634
5.5 | 0.3536 | 0.05724 | -0.0444 | 6.1775
6 | 0.4046 | 0.0613 | -0.049 | 6.6003
6.5 | 0.4597 | 0.06604 | -0.054 | 6.9609
7 | 0.5097 | 0.07073 | -0.0578 | 7.2063
7.5 | 0.6686 | 0.07083 | -0.0662 | 9.4395
8 | 0.7286 | 0.07174 | -0.0661 | 10.1561
9 | 0.9751 | 0.0411 | -0.0392 | 23.7251
9.5 | 1.0495 | 0.04443 | -0.0374 | 23.6214
10 | 1.2127 | 0.05171 | -0.0476 | 23.4519
10.5 | 1.2628 | 0.05959 | -0.0469 | 21.1915
11 | 1.2864 | 0.06844 | -0.0446 | 18.796
11.5 | 1.2836 | 0.07681 | -0.0396 | 16.7114
12 | 1.2057 | 0.0816 | -0.0291 | 14.7757
12.5 | 1.1355 | 0.09144 | -0.0258 | 12.418
13 | 1.0765 | 0.10428 | -0.0278 | 10.3232
13.5 | 0.9744 | 0.12845 | -0.0417 | 7.5858
14 | 0.8706 | 0.17815 | -0.079 | 4.8869
14.5 | 0.8682 | 0.1848 | -0.0823 | 4.6981
15.5 | 0.8829 | 0.19927 | -0.0886 | 4.4307
16 | 0.9174 | 0.21064 | -0.0893 | 4.3553

## 3. Re 50k Mach 0.10 (1)
BIGFOIL.COM POLAR EXPORT
NACA65-513 a=0.8
NACA65-513 a=0.8 |  |  |  | Cl Max: | 1.124 | at alpha= | 10 | deg
JavaFoil+Calcfoil stall+Eppler ext transition |  |  |  | L/D Max: | 41.683 | at alpha= | 4.5 | deg
Re: | 50000 |  |  | Cd Min: | 0.018 | at alpha= | -2 | deg
Mach: | 0.1 |  |  | Cl=0 at alpha= | -3.9375 | deg
|  |  |  | @ Cl=0.1, Cd= | 0.039555
|  |  |  | @ Cl=0.4, Cd= | 0.019025
|  |  |  | @ Cl=0.6, Cd= | 0.019239
alpha (deg) | Cl | Cd | Cm | Cl/Cd
-18 | -0.433 | 0.35083 | -0.024 | -1.233
-17.5 | -0.453 | 0.3552 | -0.024 | -1.275
-17 | -0.473 | 0.29894 | -0.025 | -1.582
-16.5 | -0.492 | 0.30466 | -0.025 | -1.616
-16 | -0.511 | 0.2608 | -0.025 | -1.958
-15.5 | -0.528 | 0.24273 | -0.026 | -2.174
-15 | -0.543 | 0.23003 | -0.025 | -2.36
-14.5 | -0.556 | 0.20347 | -0.026 | -2.733
-14 | -0.566 | 0.18993 | -0.027 | -2.981
-13.5 | -0.573 | 0.16959 | -0.027 | -3.38
-13 | -0.577 | 0.15637 | -0.027 | -3.687
-12.5 | -0.574 | 0.14599 | -0.028 | -3.929
-12 | -0.565 | 0.13219 | -0.028 | -4.276
-11.5 | -0.553 | 0.12123 | -0.029 | -4.563
-11 | -0.537 | 0.11102 | -0.029 | -4.839
-10.5 | -0.515 | 0.10236 | -0.029 | -5.028
-10 | -0.489 | 0.09546 | -0.03 | -5.123
-9.5 | -0.46 | 0.08908 | -0.031 | -5.169
-9 | -0.429 | 0.08199 | -0.031 | -5.232
-8.5 | -0.395 | 0.07628 | -0.032 | -5.175
-8 | -0.358 | 0.07034 | -0.032 | -5.092
-7.5 | -0.319 | 0.06555 | -0.034 | -4.872
-7 | -0.279 | 0.06045 | -0.035 | -4.609
-6.5 | -0.236 | 0.05702 | -0.035 | -4.139
-6 | -0.192 | 0.05327 | -0.036 | -3.604
-5.5 | -0.147 | 0.04986 | -0.037 | -2.944
-5 | -0.1 | 0.04745 | -0.037 | -2.118
-4.5 | -0.053 | 0.04485 | -0.038 | -1.19
-4 | -0.006 | 0.04293 | -0.039 | -0.133
-3.5 | 0.042 | 0.0412 | -0.04 | 1.031
-3 | 0.091 | 0.03977 | -0.041 | 2.286
-2.5 | 0.14 | 0.0386 | -0.043 | 3.618
-2 | 0.234 | 0.018 | -0.091 | 12.995
-1.5 | 0.279 | 0.01923 | -0.087 | 14.514
-1 | 0.338 | 0.01911 | -0.087 | 17.686
-0.5 | 0.397 | 0.01905 | -0.088 | 20.824
0 | 0.461 | 0.01851 | -0.089 | 24.924
0.5 | 0.519 | 0.01878 | -0.09 | 27.649
1 | 0.577 | 0.01911 | -0.095 | 30.2
1.5 | 0.634 | 0.01943 | -0.096 | 32.648
2 | 0.692 | 0.01985 | -0.096 | 34.84
2.5 | 0.749 | 0.02025 | -0.097 | 36.96
3 | 0.801 | 0.02076 | -0.097 | 38.604
3.5 | 0.855 | 0.02143 | -0.098 | 39.9
4 | 0.906 | 0.02215 | -0.098 | 40.92
4.5 | 0.956 | 0.02294 | -0.098 | 41.683
5 | 1.03 | 0.02546 | -0.102 | 40.463
5.5 | 1.08 | 0.02632 | -0.102 | 41.026
6 | 0.933 | 0.04752 | -0.046 | 19.623
6.5 | 0.97 | 0.05048 | -0.045 | 19.226
7 | 1.005 | 0.05462 | -0.043 | 18.395
7.5 | 1.035 | 0.0583 | -0.041 | 17.757
8 | 1.062 | 0.06387 | -0.041 | 16.633
8.5 | 1.085 | 0.06793 | -0.04 | 15.976
9 | 1.104 | 0.07461 | -0.04 | 14.797
9.5 | 1.118 | 0.08163 | -0.039 | 13.699
10 | 1.124 | 0.08858 | -0.04 | 12.688
10.5 | 1.121 | 0.09427 | -0.039 | 11.894
11 | 1.112 | 0.10398 | -0.038 | 10.699
11.5 | 1.098 | 0.11234 | -0.037 | 9.771
12 | 1.077 | 0.1214 | -0.036 | 8.874
12.5 | 1.052 | 0.13909 | -0.035 | 7.562
13 | 1.022 | 0.14966 | -0.035 | 6.828
13.5 | 0.988 | 0.1669 | -0.034 | 5.921
14 | 0.951 | 0.18361 | -0.033 | 5.182
14.5 | 0.913 | 0.18747 | -0.033 | 4.868
15 | 0.872 | 0.2087 | -0.033 | 4.178

## 4. Re 50k Mach 0.10 (2)
BIGFOIL.COM POLAR EXPORT
NACA65-513 a=0.8
NACA65-513 a=0.8 |  |  |  | Cl Max: | 1.2831 | at alpha= | 11 | deg
XFOIL ncrit=9 |  |  |  | L/D Max: | 23.5382 | at alpha= | 9.5 | deg
Re: | 50000 |  |  | Cd Min: | 0.21009 | at alpha= | 16 | deg
Mach: | 0.1 |  |  | Cl=0 at alpha= | 1.4788 | deg
|  |  |  | @ Cl=0.1, Cd= | 0.039502
|  |  |  | @ Cl=0.4, Cd= | 0.061044
|  |  |  | @ Cl=0.6, Cd= | 0.071017
alpha (deg) | Cl | Cd | Cm | Cl/Cd
-10 | -0.3744 | 0.12249 | -0.0336 | -3.0566
-9.5 | -0.4003 | 0.12021 | -0.0297 | -3.33
-9 | -0.3845 | 0.11387 | -0.0253 | -3.3767
-8.5 | -0.4165 | 0.11218 | -0.0203 | -3.7128
-8 | -0.4111 | 0.10725 | -0.0153 | -3.8331
-7.5 | -0.4229 | 0.10397 | -0.0096 | -4.0675
-7 | -0.4164 | 0.09971 | -0.0037 | -4.1761
-6.5 | -0.4126 | 0.09574 | 0.0021 | -4.3096
-6 | -0.4134 | 0.09187 | 0.0078 | -4.4998
-5 | -0.556 | 0.05897 | -0.0354 | -9.4285
-4.5 | -0.5022 | 0.04883 | -0.0422 | -10.2847
-4 | -0.4513 | 0.04313 | -0.0436 | -10.4637
-3.5 | -0.403 | 0.03919 | -0.0434 | -10.2832
-3 | -0.3555 | 0.03681 | -0.0426 | -9.6577
-2.5 | -0.3111 | 0.03467 | -0.0408 | -8.9732
-2 | -0.269 | 0.03347 | -0.0386 | -8.037
-1.5 | -0.2215 | 0.03225 | -0.038 | -6.8682
-1 | -0.2278 | 0.03031 | -0.0197 | -7.5157
-0.5 | -0.1824 | 0.03007 | -0.0184 | -6.0658
0 | -0.1369 | 0.03092 | -0.0207 | -4.4276
0.5 | -0.0895 | 0.03212 | -0.0231 | -2.7864
1 | -0.043 | 0.03355 | -0.0252 | -1.2817
1.5 | 0.0019 | 0.03515 | -0.027 | 0.054054
2 | 0.045 | 0.0369 | -0.0284 | 1.2195
2.5 | 0.0865 | 0.03881 | -0.0296 | 2.2288
3 | 0.1265 | 0.04086 | -0.0307 | 3.0959
3.5 | 0.1652 | 0.04309 | -0.0316 | 3.8338
4 | 0.2023 | 0.0455 | -0.0325 | 4.4462
4.5 | 0.2381 | 0.04811 | -0.0334 | 4.9491
5 | 0.2832 | 0.05169 | -0.0365 | 5.4788
5.5 | 0.3503 | 0.05702 | -0.044 | 6.1435
6 | 0.4065 | 0.06157 | -0.0494 | 6.6022
6.5 | 0.4669 | 0.06683 | -0.0551 | 6.9864
7 | 0.5111 | 0.07089 | -0.058 | 7.2098
7.5 | 0.6586 | 0.0711 | -0.0651 | 9.263
8 | 0.7505 | 0.07132 | -0.0672 | 10.523
8.5 | 0.9476 | 0.05031 | -0.0591 | 18.8352
9 | 0.974 | 0.04175 | -0.0386 | 23.3293
9.5 | 1.0571 | 0.04491 | -0.0372 | 23.5382
10 | 1.2138 | 0.05248 | -0.0466 | 23.1288
10.5 | 1.2569 | 0.06033 | -0.0452 | 20.8337
11 | 1.2831 | 0.06951 | -0.0433 | 18.4592
11.5 | 1.2732 | 0.07745 | -0.0378 | 16.439
12 | 1.19 | 0.08249 | -0.0278 | 14.426
12.5 | 1.1196 | 0.09305 | -0.0257 | 12.0322
13 | 1.0662 | 0.10619 | -0.0285 | 10.0405
13.5 | 0.9695 | 0.13049 | -0.0429 | 7.4297
14 | 0.8698 | 0.17873 | -0.0795 | 4.8666
14.5 | 0.8694 | 0.18552 | -0.0828 | 4.6863
15 | 0.8718 | 0.19241 | -0.0864 | 4.5309
15.5 | 0.8833 | 0.19988 | -0.0894 | 4.4192
16 | 0.9132 | 0.21009 | -0.0905 | 4.3467

## 5. Re 50k Mach 0.25 (1)
BIGFOIL.COM POLAR EXPORT
NACA65-513 a=0.8
NACA65-513 a=0.8 |  |  |  | Cl Max: | 1.101 | at alpha= | 9.5 | deg
JavaFoil+Calcfoil stall+Eppler ext transition |  |  |  | L/D Max: | 41.268 | at alpha= | 4.5 | deg
Re: | 50000 |  |  | Cd Min: | 0.0182 | at alpha= | -2 | deg
Mach: | 0.25 |  |  | Cl=0 at alpha= | -3.94 | deg
|  |  |  | @ Cl=0.1, Cd= | 0.039962
|  |  |  | @ Cl=0.4, Cd= | 0.019457
|  |  |  | @ Cl=0.6, Cd= | 0.31996
alpha (deg) | Cl | Cd | Cm | Cl/Cd
-16.5 | -0.073 | 0.74643 | -0.022 | -0.097
-16 | -0.189 | 0.58941 | -0.021 | -0.32
-15.5 | -0.252 | 0.44099 | -0.023 | -0.573
-15 | -0.307 | 0.40032 | -0.024 | -0.766
-14.5 | -0.355 | 0.32056 | -0.026 | -1.106
-14 | -0.397 | 0.27275 | -0.026 | -1.457
-13.5 | -0.435 | 0.2389 | -0.027 | -1.819
-13 | -0.465 | 0.20392 | -0.027 | -2.282
-12.5 | -0.486 | 0.17872 | -0.028 | -2.717
-12 | -0.497 | 0.16267 | -0.029 | -3.056
-11.5 | -0.502 | 0.14723 | -0.028 | -3.41
-11 | -0.5 | 0.13361 | -0.029 | -3.746
-10.5 | -0.489 | 0.11747 | -0.029 | -4.159
-10 | -0.472 | 0.10366 | -0.031 | -4.55
-9.5 | -0.45 | 0.09567 | -0.031 | -4.703
-9 | -0.424 | 0.08712 | -0.032 | -4.864
-8.5 | -0.393 | 0.08109 | -0.032 | -4.851
-8 | -0.359 | 0.07365 | -0.033 | -4.881
-7.5 | -0.322 | 0.06818 | -0.034 | -4.729
-7 | -0.282 | 0.06252 | -0.035 | -4.518
-6.5 | -0.24 | 0.05795 | -0.036 | -4.145
-6 | -0.196 | 0.05387 | -0.037 | -3.637
-5.5 | -0.15 | 0.05083 | -0.037 | -2.953
-5 | -0.103 | 0.04786 | -0.038 | -2.15
-4.5 | -0.055 | 0.04543 | -0.039 | -1.205
-4 | -0.006 | 0.04326 | -0.039 | -0.135
-3.5 | 0.044 | 0.04159 | -0.04 | 1.048
-3 | 0.093 | 0.04015 | -0.042 | 2.325
-2.5 | 0.143 | 0.03881 | -0.044 | 3.697
-2 | 0.24 | 0.0182 | -0.094 | 13.209
-1.5 | 0.286 | 0.01964 | -0.089 | 14.559
-1 | 0.346 | 0.01951 | -0.089 | 17.759
-0.5 | 0.407 | 0.01945 | -0.091 | 20.91
0 | 0.474 | 0.01881 | -0.091 | 25.174
0.5 | 0.533 | 0.0191 | -0.093 | 27.905
1 | 0.592 | 0.01943 | -0.093 | 30.483
1.5 | 0.651 | 0.01983 | -0.098 | 32.836
2 | 0.71 | 0.02028 | -0.099 | 35.008
2.5 | 0.768 | 0.02077 | -0.099 | 37.003
3 | 0.821 | 0.02133 | -0.1 | 38.503
3.5 | 0.876 | 0.02202 | -0.1 | 39.77
4 | 0.928 | 0.02282 | -0.1 | 40.667
4.5 | 0.978 | 0.02371 | -0.101 | 41.268
5 | 1.055 | 0.02612 | -0.104 | 40.386
5.5 | 0.915 | 0.04454 | -0.051 | 20.556
6 | 0.954 | 0.04803 | -0.047 | 19.861
6.5 | 0.991 | 0.05192 | -0.045 | 19.087
7 | 1.023 | 0.05556 | -0.043 | 18.418
7.5 | 1.051 | 0.06006 | -0.042 | 17.493
8 | 1.073 | 0.06635 | -0.042 | 16.17
8.5 | 1.089 | 0.07231 | -0.041 | 15.061
9 | 1.099 | 0.07907 | -0.04 | 13.897
9.5 | 1.101 | 0.08787 | -0.04 | 12.534
10 | 1.091 | 0.09649 | -0.038 | 11.303
10.5 | 1.067 | 0.10798 | -0.038 | 9.881
11 | 1.032 | 0.119 | -0.036 | 8.676
11.5 | 0.988 | 0.13398 | -0.034 | 7.371
12 | 0.933 | 0.15219 | -0.034 | 6.13
12.5 | 0.869 | 0.1742 | -0.033 | 4.989
13 | 0.797 | 0.19771 | -0.032 | 4.033
13.5 | 0.719 | 0.22559 | -0.03 | 3.188
14 | 0.635 | 0.27242 | -0.023 | 2.331
14.5 | 0.547 | 0.31996 | -0.028 | 1.708

## 6. Re 50k Mach 0.25 (2)
BIGFOIL.COM POLAR EXPORT
NACA65-513 a=0.8
NACA65-513 a=0.8 |  |  |  | Cl Max: | 1.2147 | at alpha= | 10.5 | deg
XFOIL ncrit=9 |  |  |  | L/D Max: | 23.1391 | at alpha= | 9.5 | deg
Re: | 50000 |  |  | Cd Min: | 0.26942 | at alpha= | 20 | deg
Mach: | 0.25 |  |  | Cl=0 at alpha= | 1.5768 | deg
|  |  |  | @ Cl=0.1, Cd= | 0.040452
|  |  |  | @ Cl=0.4, Cd= | 0.062099
|  |  |  | @ Cl=0.6, Cd= | 0.070365
alpha (deg) | Cl | Cd | Cm | Cl/Cd
-10 | -0.3885 | 0.12745 | -0.0336 | -3.0483
-9.5 | -0.371 | 0.12044 | -0.0295 | -3.0804
-9 | -0.3841 | 0.11724 | -0.0252 | -3.2762
-8.5 | -0.3901 | 0.11294 | -0.0208 | -3.454
-8 | -0.4253 | 0.11172 | -0.0151 | -3.8068
-7.5 | -0.4073 | 0.10569 | -0.0104 | -3.8537
-7 | -0.4249 | 0.10339 | -0.0036 | -4.1097
-6.5 | -0.4099 | 0.09834 | 0.0015 | -4.1682
-5 | -0.5701 | 0.06248 | -0.0359 | -9.1245
-4.5 | -0.5258 | 0.05288 | -0.041 | -9.9433
-4 | -0.4762 | 0.0463 | -0.0434 | -10.2851
-3.5 | -0.4274 | 0.04155 | -0.0438 | -10.2864
-3 | -0.3775 | 0.03852 | -0.0434 | -9.8001
-2.5 | -0.3297 | 0.03611 | -0.0421 | -9.1304
-2 | -0.2851 | 0.03466 | -0.0398 | -8.2256
-1.5 | -0.2395 | 0.0336 | -0.0381 | -7.128
-1 | -0.2107 | 0.03142 | -0.0302 | -6.7059
-0.5 | -0.1954 | 0.03075 | -0.0176 | -6.3545
0 | -0.1506 | 0.03146 | -0.0196 | -4.787
0.5 | -0.102 | 0.03263 | -0.0222 | -3.126
1 | -0.0537 | 0.03408 | -0.0245 | -1.5757
1.5 | -0.0069 | 0.03571 | -0.0265 | -0.19322
2 | 0.038 | 0.03752 | -0.0282 | 1.0128
2.5 | 0.0811 | 0.03948 | -0.0295 | 2.0542
3 | 0.1225 | 0.04161 | -0.0307 | 2.944
3.5 | 0.1625 | 0.04391 | -0.0318 | 3.7008
4 | 0.2007 | 0.04641 | -0.0328 | 4.3245
4.5 | 0.2376 | 0.04912 | -0.0339 | 4.8371
5 | 0.2954 | 0.05356 | -0.0394 | 5.5153
5.5 | 0.3674 | 0.05942 | -0.0474 | 6.1831
6 | 0.4168 | 0.06348 | -0.0514 | 6.5658
6.5 | 0.4786 | 0.06872 | -0.057 | 6.9645
7 | 0.6159 | 0.07058 | -0.0651 | 8.7263
7.5 | 0.6751 | 0.07224 | -0.0655 | 9.3452
8 | 0.7459 | 0.07306 | -0.0657 | 10.2094
8.5 | 0.9719 | 0.04378 | -0.0494 | 22.1996
9 | 0.9747 | 0.04488 | -0.0355 | 21.7179
9.5 | 1.116 | 0.04823 | -0.0376 | 23.1391
10 | 1.2045 | 0.05614 | -0.0401 | 21.4553
10.5 | 1.2147 | 0.0635 | -0.0357 | 19.1291
11 | 1.1956 | 0.07111 | -0.0303 | 16.8134
11.5 | 1.1581 | 0.07954 | -0.0262 | 14.56
12 | 1.1092 | 0.08973 | -0.0251 | 12.3615
12.5 | 1.0628 | 0.10204 | -0.0275 | 10.4155
13.5 | 0.9532 | 0.13997 | -0.0484 | 6.81
14 | 0.8687 | 0.18184 | -0.0825 | 4.7773
14.5 | 0.8761 | 0.18937 | -0.0857 | 4.6264
15 | 0.8779 | 0.196 | -0.0898 | 4.4791
16 | 0.9075 | 0.21138 | -0.096 | 4.2932
16.5 | 0.9226 | 0.2188 | -0.0993 | 4.2166
17 | 0.9353 | 0.22588 | -0.1033 | 4.1407
17.5 | 0.9504 | 0.23316 | -0.107 | 4.0762
18 | 0.9664 | 0.24037 | -0.1107 | 4.0205
18.5 | 0.988 | 0.24937 | -0.1136 | 3.962
19 | 1.0109 | 0.25851 | -0.1163 | 3.9105
19.5 | 1.0142 | 0.26135 | -0.1228 | 3.8806
20 | 1.0328 | 0.26942 | -0.1265 | 3.8334

## 7. Re 50k Mach 0.50 (1)
BIGFOIL.COM POLAR EXPORT
NACA65-513 a=0.8
NACA65-513 a=0.8 |  |  |  | Cl Max: | 1.277 | at alpha= | 20 | deg
JavaFoil+Calcfoil stall+Eppler ext transition |  |  |  | L/D Max: | 39.06 | at alpha= | 4 | deg
Re: | 50000 |  |  | Cd Min: | 0.01941 | at alpha= | -1.5 | deg
Mach: | 0.5 |  |  | Cl=0 at alpha= | -3.9444 | deg
|  |  |  | @ Cl=0.1, Cd= | 0.041696
|  |  |  | @ Cl=0.4, Cd= | 0.021338
|  |  |  | @ Cl=0.6, Cd= | 0.020732
alpha (deg) | Cl | Cd | Cm | Cl/Cd
-20 | -0.88 | 0.42088 | -0.041 | -2.09
-19.5 | -0.853 | 0.42111 | -0.041 | -2.026
-19 | -0.826 | 0.39511 | -0.041 | -2.091
-18.5 | -0.799 | 0.41631 | -0.041 | -1.92
-18 | -0.773 | 0.37548 | -0.042 | -2.058
-17.5 | -0.746 | 0.37043 | -0.042 | -2.013
-17 | -0.717 | 0.37349 | -0.04 | -1.919
-16.5 | -0.69 | 0.34186 | -0.04 | -2.017
-16 | -0.663 | 0.35107 | -0.041 | -1.888
-15.5 | -0.636 | 0.3288 | -0.041 | -1.933
-15 | -0.608 | 0.32151 | -0.042 | -1.893
-14.5 | -0.581 | 0.31659 | -0.042 | -1.836
-14 | -0.553 | 0.29502 | -0.039 | -1.873
-13.5 | -0.525 | 0.28605 | -0.039 | -1.837
-13 | -0.498 | 0.28134 | -0.04 | -1.771
-12.5 | -0.471 | 0.28016 | -0.04 | -1.681
-12 | -0.443 | 0.2962 | -0.04 | -1.497
-11.5 | -0.416 | 0.26931 | -0.041 | -1.545
-11 | -0.388 | 0.24996 | -0.037 | -1.552
-10.5 | -0.36 | 0.23452 | -0.037 | -1.537
-10 | -0.333 | 0.23213 | -0.038 | -1.435
-9.5 | -0.306 | 0.22961 | -0.038 | -1.331
-9 | -0.278 | 0.22717 | -0.038 | -1.225
-8.5 | -0.251 | 0.20111 | -0.039 | -1.247
-8 | -0.223 | 0.18403 | -0.034 | -1.212
-7.5 | -0.196 | 0.16495 | -0.035 | -1.185
-7 | -0.238 | 0.09669 | -0.035 | -2.462
-6.5 | -0.237 | 0.07137 | -0.037 | -3.321
-6 | -0.204 | 0.06259 | -0.039 | -3.264
-5.5 | -0.161 | 0.05666 | -0.041 | -2.841
-5 | -0.112 | 0.05231 | -0.041 | -2.145
-4.5 | -0.06 | 0.04863 | -0.042 | -1.24
-4 | -0.006 | 0.0456 | -0.043 | -0.142
-3.5 | 0.048 | 0.04334 | -0.044 | 1.118
-3 | 0.104 | 0.04157 | -0.046 | 2.501
-2.5 | 0.16 | 0.04031 | -0.047 | 3.965
-2 | 0.216 | 0.0391 | -0.051 | 5.532
-1.5 | 0.338 | 0.01941 | -0.105 | 17.421
-1 | 0.384 | 0.02134 | -0.098 | 17.974
-0.5 | 0.45 | 0.02133 | -0.099 | 21.095
0 | 0.527 | 0.02028 | -0.101 | 26
0.5 | 0.593 | 0.02068 | -0.102 | 28.691
1 | 0.659 | 0.02117 | -0.103 | 31.131
1.5 | 0.724 | 0.02174 | -0.103 | 33.28
2 | 0.787 | 0.0224 | -0.104 | 35.156
2.5 | 0.85 | 0.02317 | -0.105 | 36.699
3 | 0.906 | 0.02405 | -0.11 | 37.683
3.5 | 0.965 | 0.02504 | -0.11 | 38.522
4 | 1.02 | 0.02612 | -0.111 | 39.06
4.5 | 1.106 | 0.02884 | -0.115 | 38.36
5 | 0.962 | 0.04421 | -0.053 | 21.751
5.5 | 0.999 | 0.04823 | -0.051 | 20.718
6 | 1.029 | 0.05332 | -0.048 | 19.301
6.5 | 1.048 | 0.0598 | -0.045 | 17.518
7 | 1.036 | 0.06864 | -0.044 | 15.101
7.5 | 0.95 | 0.08638 | -0.042 | 10.998
8 | 0.647 | 0.18723 | -0.043 | 3.455
8.5 | 0.673 | 0.2071 | -0.043 | 3.251
9 | 0.7 | 0.20956 | -0.043 | 3.339
9.5 | 0.727 | 0.21401 | -0.052 | 3.397
10 | 0.753 | 0.21806 | -0.052 | 3.455
10.5 | 0.78 | 0.22749 | -0.052 | 3.427
11 | 0.806 | 0.2455 | -0.053 | 3.282
11.5 | 0.833 | 0.27738 | -0.058 | 3.004
12 | 0.859 | 0.28068 | -0.059 | 3.061
12.5 | 0.885 | 0.28179 | -0.059 | 3.141
13 | 0.912 | 0.29103 | -0.061 | 3.132
13.5 | 0.939 | 0.30179 | -0.065 | 3.111
14 | 0.964 | 0.33403 | -0.065 | 2.887
14.5 | 0.99 | 0.35053 | -0.066 | 2.825
15 | 1.018 | 0.38336 | -0.07 | 2.656
15.5 | 1.044 | 0.38211 | -0.071 | 2.732
16 | 1.069 | 0.38347 | -0.071 | 2.789
16.5 | 1.095 | 0.39694 | -0.073 | 2.76
17 | 1.123 | 0.42791 | -0.076 | 2.625
17.5 | 1.149 | 0.40782 | -0.077 | 2.816
18 | 1.174 | 0.43191 | -0.078 | 2.718
18.5 | 1.2 | 0.43152 | -0.079 | 2.781
19 | 1.228 | 0.44676 | -0.082 | 2.748
19.5 | 1.252 | 0.45021 | -0.082 | 2.782
20 | 1.277 | 0.48105 | -0.083 | 2.655

## 8. Re 50k Mach 0.50 (2)
BIGFOIL.COM POLAR EXPORT
NACA65-513 a=0.8
NACA65-513 a=0.8 |  |  |  | Cl Max: | 1.1357 | at alpha= | 20 | deg
XFOIL ncrit=9 |  |  |  | L/D Max: | 19.1445 | at alpha= | 8.5 | deg
Re: | 50000 |  |  | Cd Min: | 0.30308 | at alpha= | 20 | deg
Mach: | 0.5 |  |  | Cl=0 at alpha= | 1.964 | deg
|  |  |  | @ Cl=0.1, Cd= | 0.044604
|  |  |  | @ Cl=0.4, Cd= | 0.06607
|  |  |  | @ Cl=0.6, Cd= | 0.0736
alpha (deg) | Cl | Cd | Cm | Cl/Cd
0 | -0.2154 | 0.03484 | -0.0158 | -6.1825
0.5 | -0.1569 | 0.03499 | -0.0179 | -4.4841
1 | -0.1033 | 0.03633 | -0.0206 | -2.8434
1.5 | -0.0489 | 0.03806 | -0.0234 | -1.2848
2 | 0.0038 | 0.04007 | -0.026 | 0.094834
2.5 | 0.0542 | 0.04229 | -0.0283 | 1.2816
3 | 0.1023 | 0.04472 | -0.0303 | 2.2876
3.5 | 0.1482 | 0.04737 | -0.0321 | 3.1286
4 | 0.1918 | 0.05025 | -0.0338 | 3.8169
4.5 | 0.2644 | 0.05555 | -0.0414 | 4.7597
5 | 0.3387 | 0.06112 | -0.0492 | 5.5416
5.5 | 0.3968 | 0.06582 | -0.0539 | 6.0286
6 | 0.4578 | 0.07058 | -0.0583 | 6.4863
6.5 | 0.5844 | 0.07298 | -0.0643 | 8.0077
7 | 0.6594 | 0.07596 | -0.0662 | 8.6809
7.5 | 0.714 | 0.07837 | -0.0655 | 9.1106
8 | 0.8162 | 0.07606 | -0.0623 | 10.731
8.5 | 0.9802 | 0.0512 | -0.0324 | 19.1445
9 | 1.0224 | 0.05627 | -0.0277 | 18.1695
9.5 | 1.0768 | 0.06293 | -0.0251 | 17.1111
10 | 1.0592 | 0.07272 | -0.0245 | 14.5655
10.5 | 1.0235 | 0.08449 | -0.0268 | 12.1139
11 | 0.9773 | 0.09918 | -0.0333 | 9.8538
11.5 | 0.9358 | 0.11619 | -0.0434 | 8.054
12 | 0.914 | 0.13261 | -0.0533 | 6.8924
12.5 | 0.9069 | 0.14684 | -0.0615 | 6.1761
13 | 0.915 | 0.15926 | -0.0672 | 5.7453
13.5 | 0.9103 | 0.17364 | -0.0769 | 5.2425
14 | 0.9302 | 0.1872 | -0.0827 | 4.969
14.5 | 0.9087 | 0.20435 | -0.1003 | 4.4468
15 | 0.9255 | 0.21316 | -0.1048 | 4.3418
15.5 | 0.9606 | 0.22643 | -0.1075 | 4.2424
16 | 0.9764 | 0.23401 | -0.1121 | 4.1725
16.5 | 0.9974 | 0.24308 | -0.1161 | 4.1032
17 | 1.0093 | 0.249 | -0.1218 | 4.0534
17.5 | 1.0266 | 0.25696 | -0.1271 | 3.9952
18 | 1.048 | 0.26593 | -0.1317 | 3.9409
18.5 | 1.0721 | 0.27596 | -0.1359 | 3.885
19 | 1.0998 | 0.28783 | -0.1395 | 3.821
19.5 | 1.1102 | 0.29158 | -0.1467 | 3.8075
20 | 1.1357 | 0.30308 | -0.151 | 3.7472

## 9. Re 100k Mach 0.00 (1)
BIGFOIL.COM POLAR EXPORT
NACA65-513 a=0.8
NACA65-513 a=0.8 |  |  |  | Cl Max: | 1.127 | at alpha= | 10 | deg
JavaFoil+Calcfoil stall+Eppler ext transition |  |  |  | L/D Max: | 58.255 | at alpha= | 4.5 | deg
Re: | 100000 |  |  | Cd Min: | 0.01312 | at alpha= | -1.5 | deg
Mach: | 0 |  |  | Cl=0 at alpha= | -3.9375 | deg
|  |  |  | @ Cl=0.1, Cd= | 0.033726
|  |  |  | @ Cl=0.4, Cd= | 0.013267
|  |  |  | @ Cl=0.6, Cd= | 0.014173
alpha (deg) | Cl | Cd | Cm | Cl/Cd
-18.5 | -0.459 | 0.30467 | -0.024 | -1.507
-18 | -0.477 | 0.27951 | -0.025 | -1.706
-17.5 | -0.494 | 0.25302 | -0.025 | -1.954
-17 | -0.511 | 0.24085 | -0.025 | -2.124
-16.5 | -0.528 | 0.21975 | -0.026 | -2.402
-16 | -0.543 | 0.20283 | -0.026 | -2.677
-15.5 | -0.557 | 0.19252 | -0.026 | -2.891
-15 | -0.568 | 0.17741 | -0.026 | -3.204
-14.5 | -0.578 | 0.16294 | -0.027 | -3.548
-14 | -0.585 | 0.14967 | -0.027 | -3.909
-13.5 | -0.589 | 0.14029 | -0.027 | -4.197
-13 | -0.589 | 0.13069 | -0.028 | -4.508
-12.5 | -0.584 | 0.1193 | -0.028 | -4.891
-12 | -0.573 | 0.11299 | -0.029 | -5.072
-11.5 | -0.559 | 0.10317 | -0.029 | -5.418
-11 | -0.541 | 0.09662 | -0.029 | -5.601
-10.5 | -0.518 | 0.0893 | -0.03 | -5.795
-10 | -0.491 | 0.08267 | -0.031 | -5.938
-9.5 | -0.461 | 0.07609 | -0.031 | -6.064
-9 | -0.429 | 0.0715 | -0.031 | -6.003
-8.5 | -0.395 | 0.0666 | -0.032 | -5.925
-8 | -0.358 | 0.06254 | -0.033 | -5.72
-7.5 | -0.319 | 0.05804 | -0.034 | -5.491
-7 | -0.278 | 0.05371 | -0.035 | -5.173
-6.5 | -0.235 | 0.05077 | -0.035 | -4.634
-6 | -0.191 | 0.04808 | -0.036 | -3.979
-5.5 | -0.146 | 0.04503 | -0.037 | -3.245
-5 | -0.1 | 0.04287 | -0.038 | -2.334
-4.5 | -0.053 | 0.0408 | -0.038 | -1.303
-4 | -0.006 | 0.03904 | -0.039 | -0.145
-3.5 | 0.042 | 0.0375 | -0.04 | 1.127
-3 | 0.091 | 0.03611 | -0.043 | 2.507
-2.5 | 0.173 | 0.01439 | -0.091 | 11.99
-2 | 0.233 | 0.01432 | -0.092 | 16.257
-1.5 | 0.293 | 0.01312 | -0.092 | 22.337
-1 | 0.354 | 0.01319 | -0.093 | 26.825
-0.5 | 0.414 | 0.01329 | -0.094 | 31.137
0 | 0.463 | 0.01371 | -0.094 | 33.817
0.5 | 0.522 | 0.01387 | -0.095 | 37.614
1 | 0.58 | 0.01409 | -0.096 | 41.148
1.5 | 0.638 | 0.01433 | -0.096 | 44.489
2 | 0.695 | 0.0146 | -0.097 | 47.601
2.5 | 0.753 | 0.01492 | -0.098 | 50.453
3 | 0.806 | 0.01531 | -0.098 | 52.646
3.5 | 0.861 | 0.01569 | -0.099 | 54.883
4 | 0.915 | 0.01615 | -0.099 | 56.642
4.5 | 0.967 | 0.0166 | -0.1 | 58.255
5 | 1.028 | 0.0216 | -0.101 | 47.599
5.5 | 1.078 | 0.0224 | -0.102 | 48.113
6 | 1.126 | 0.02336 | -0.103 | 48.188
6.5 | 0.967 | 0.04671 | -0.047 | 20.714
7 | 1.002 | 0.05019 | -0.045 | 19.958
7.5 | 1.032 | 0.05379 | -0.043 | 19.194
8 | 1.06 | 0.05745 | -0.042 | 18.449
8.5 | 1.084 | 0.06215 | -0.041 | 17.439
9 | 1.104 | 0.06737 | -0.041 | 16.386
9.5 | 1.12 | 0.07291 | -0.04 | 15.355
10 | 1.127 | 0.07744 | -0.039 | 14.554
10.5 | 1.127 | 0.08339 | -0.04 | 13.519
11 | 1.122 | 0.09135 | -0.039 | 12.28
11.5 | 1.11 | 0.09675 | -0.039 | 11.478
12 | 1.094 | 0.10592 | -0.038 | 10.33
12.5 | 1.073 | 0.11691 | -0.037 | 9.176
13 | 1.047 | 0.12363 | -0.037 | 8.473
13.5 | 1.018 | 0.13586 | -0.035 | 7.496
14 | 0.987 | 0.1469 | -0.034 | 6.716
14.5 | 0.953 | 0.15846 | -0.035 | 6.011
15 | 0.917 | 0.16691 | -0.034 | 5.491

## 10. Re 100k Mach 0.00 (2)
BIGFOIL.COM POLAR EXPORT
NACA65-513 a=0.8
NACA65-513 a=0.8 |  |  |  | Cl Max: | 1.2772 | at alpha= | 11 | deg
XFOIL ncrit=9 |  |  |  | L/D Max: | 50.6 | at alpha= | 7.5 | deg
Re: | 100000 |  |  | Cd Min: | 0.19648 | at alpha= | 16 | deg
Mach: | 0 |  |  | Cl=0 at alpha= | -0.40144 | deg
|  |  |  | @ Cl=0.1, Cd= | 0.027617
|  |  |  | @ Cl=0.4, Cd= | 0.03601
|  |  |  | @ Cl=0.6, Cd= | 0.039959
alpha (deg) | Cl | Cd | Cm | Cl/Cd
-13 | -0.3422 | 0.13975 | -0.0508 | -2.4487
-12.5 | -0.3701 | 0.13767 | -0.0532 | -2.6883
-12 | -0.3691 | 0.13082 | -0.0503 | -2.8214
-11.5 | -0.3634 | 0.12621 | -0.046 | -2.8793
-11 | -0.3867 | 0.12296 | -0.0447 | -3.1449
-10.5 | -0.4368 | 0.12071 | -0.0458 | -3.6186
-10 | -0.4059 | 0.1139 | -0.0385 | -3.5637
-9.5 | -0.4443 | 0.11051 | -0.0379 | -4.0205
-9 | -0.5035 | 0.10714 | -0.0382 | -4.6995
-8.5 | -0.4717 | 0.10118 | -0.0307 | -4.662
-8 | -0.5222 | 0.09362 | -0.0424 | -5.5779
-7.5 | -0.4879 | 0.0862 | -0.0444 | -5.6601
-7 | -0.4831 | 0.07692 | -0.0537 | -6.2806
-6 | -0.448 | 0.06265 | -0.0632 | -7.1508
-5.5 | -0.4299 | 0.05866 | -0.061 | -7.3287
-5 | -0.3558 | 0.04059 | -0.0736 | -8.7657
-4.5 | -0.2869 | 0.03628 | -0.0758 | -7.9079
-4 | -0.2397 | 0.03403 | -0.0747 | -7.0438
-3.5 | -0.1704 | 0.03123 | -0.0775 | -5.4563
-3 | -0.1294 | 0.03038 | -0.0755 | -4.2594
-2.5 | -0.0747 | 0.01355 | -0.0727 | -5.5129
-2 | -0.0426 | 0.01246 | -0.0707 | -3.4189
-1.5 | -0.0265 | 0.01256 | -0.0612 | -2.1099
-1 | -0.0138 | 0.01338 | -0.0506 | -1.0314
-0.5 | -0.0302 | 0.01379 | -0.0359 | -2.19
0 | 0.123 | 0.03006 | -0.0565 | 4.0918
0.5 | 0.182 | 0.03074 | -0.061 | 5.9206
1 | 0.2146 | 0.03161 | -0.0608 | 6.789
1.5 | 0.2799 | 0.03267 | -0.065 | 8.5675
2 | 0.3304 | 0.0339 | -0.0669 | 9.7463
2.5 | 0.3753 | 0.03533 | -0.0678 | 10.6227
3 | 0.4254 | 0.03671 | -0.069 | 11.5881
3.5 | 0.4802 | 0.03799 | -0.0705 | 12.6402
4 | 0.551 | 0.03881 | -0.0735 | 14.1974
4.5 | 0.6009 | 0.03998 | -0.0739 | 15.03
5 | 0.6369 | 0.04146 | -0.0724 | 15.3618
5.5 | 0.6857 | 0.04242 | -0.0721 | 16.1645
6 | 0.7491 | 0.04248 | -0.0728 | 17.6342
6.5 | 0.9484 | 0.03 | -0.0805 | 31.6133
7 | 1.0683 | 0.02131 | -0.0807 | 50.1314
7.5 | 1.0626 | 0.021 | -0.0674 | 50.6
8 | 1.0102 | 0.02707 | -0.0542 | 37.3181
8.5 | 1.0057 | 0.03151 | -0.0477 | 31.9169
9 | 1.0297 | 0.03469 | -0.044 | 29.6829
9.5 | 1.0915 | 0.03754 | -0.0438 | 29.0757
10 | 1.2015 | 0.0428 | -0.0498 | 28.0724
10.5 | 1.2594 | 0.04898 | -0.05 | 25.7125
11 | 1.2772 | 0.05475 | -0.0457 | 23.3279
11.5 | 1.2754 | 0.06224 | -0.0399 | 20.4916
12 | 1.2591 | 0.07051 | -0.0343 | 17.857
12.5 | 1.241 | 0.08026 | -0.0305 | 15.4622
13 | 1.1506 | 0.0896 | -0.0257 | 12.8415
13.5 | 1.0974 | 0.10282 | -0.0278 | 10.673
14 | 0.967 | 0.13513 | -0.048 | 7.1561
14.5 | 0.91 | 0.1696 | -0.0699 | 5.3656
15 | 0.9076 | 0.179 | -0.0751 | 5.0704
15.5 | 0.909 | 0.18835 | -0.0803 | 4.8261
16 | 0.9521 | 0.19648 | -0.0769 | 4.8458

## 11. Re 100k Mach 0.10 (1)
BIGFOIL.COM POLAR EXPORT
NACA65-513 a=0.8
NACA65-513 a=0.8 |  |  |  | Cl Max: | 1.13 | at alpha= | 6 | deg
JavaFoil+Calcfoil stall+Eppler ext transition |  |  |  | L/D Max: | 58.182 | at alpha= | 4.5 | deg
Re: | 100000 |  |  | Cd Min: | 0.01314 | at alpha= | -1.5 | deg
Mach: | 0.1 |  |  | Cl=0 at alpha= | -3.9375 | deg
|  |  |  | @ Cl=0.1, Cd= | 0.033793
|  |  |  | @ Cl=0.4, Cd= | 0.013281
|  |  |  | @ Cl=0.6, Cd= | 0.014186
alpha (deg) | Cl | Cd | Cm | Cl/Cd
-18 | -0.433 | 0.29206 | -0.025 | -1.482
-17.5 | -0.453 | 0.28383 | -0.025 | -1.596
-17 | -0.473 | 0.24904 | -0.026 | -1.9
-16.5 | -0.492 | 0.24066 | -0.025 | -2.046
-16 | -0.511 | 0.21513 | -0.026 | -2.374
-15.5 | -0.528 | 0.20666 | -0.026 | -2.554
-15 | -0.543 | 0.18697 | -0.026 | -2.904
-14.5 | -0.556 | 0.16818 | -0.027 | -3.306
-14 | -0.566 | 0.15745 | -0.027 | -3.596
-13.5 | -0.573 | 0.14599 | -0.027 | -3.927
-13 | -0.577 | 0.13495 | -0.028 | -4.273
-12.5 | -0.574 | 0.1222 | -0.028 | -4.694
-12 | -0.565 | 0.11372 | -0.029 | -4.971
-11.5 | -0.553 | 0.10486 | -0.029 | -5.276
-11 | -0.537 | 0.09631 | -0.03 | -5.578
-10.5 | -0.515 | 0.08961 | -0.03 | -5.744
-10 | -0.489 | 0.08298 | -0.031 | -5.895
-9.5 | -0.461 | 0.07765 | -0.031 | -5.931
-9 | -0.429 | 0.07186 | -0.032 | -5.97
-8.5 | -0.395 | 0.06764 | -0.032 | -5.837
-8 | -0.358 | 0.06251 | -0.033 | -5.731
-7.5 | -0.319 | 0.05846 | -0.034 | -5.464
-7 | -0.279 | 0.05438 | -0.035 | -5.125
-6.5 | -0.236 | 0.05108 | -0.036 | -4.621
-6 | -0.192 | 0.0481 | -0.036 | -3.992
-5.5 | -0.147 | 0.04519 | -0.037 | -3.248
-5 | -0.1 | 0.04293 | -0.038 | -2.341
-4.5 | -0.053 | 0.0409 | -0.038 | -1.306
-4 | -0.006 | 0.03912 | -0.039 | -0.146
-3.5 | 0.042 | 0.03756 | -0.04 | 1.131
-3 | 0.091 | 0.03618 | -0.042 | 2.514
-2.5 | 0.173 | 0.01443 | -0.092 | 12.021
-2 | 0.234 | 0.01433 | -0.092 | 16.326
-1.5 | 0.295 | 0.01314 | -0.093 | 22.415
-1 | 0.356 | 0.0132 | -0.094 | 26.936
-0.5 | 0.416 | 0.01331 | -0.094 | 31.259
0 | 0.466 | 0.01374 | -0.095 | 33.904
0.5 | 0.524 | 0.01396 | -0.096 | 37.556
1 | 0.583 | 0.01411 | -0.096 | 41.288
1.5 | 0.641 | 0.01437 | -0.097 | 44.583
2 | 0.698 | 0.01465 | -0.097 | 47.672
2.5 | 0.756 | 0.01501 | -0.098 | 50.377
3 | 0.81 | 0.01536 | -0.099 | 52.739
3.5 | 0.865 | 0.01576 | -0.099 | 54.912
4 | 0.919 | 0.01622 | -0.1 | 56.674
4.5 | 0.972 | 0.0167 | -0.1 | 58.182
5 | 1.033 | 0.02175 | -0.102 | 47.48
5.5 | 1.083 | 0.0226 | -0.103 | 47.915
6 | 1.13 | 0.0235 | -0.103 | 48.106
6.5 | 0.971 | 0.04694 | -0.047 | 20.692
7 | 1.005 | 0.0503 | -0.045 | 19.986
7.5 | 1.036 | 0.0539 | -0.043 | 19.212
8 | 1.062 | 0.05806 | -0.042 | 18.299
8.5 | 1.085 | 0.06192 | -0.041 | 17.528
9 | 1.104 | 0.06691 | -0.041 | 16.503
9.5 | 1.118 | 0.07339 | -0.04 | 15.238
10 | 1.124 | 0.07881 | -0.041 | 14.265
10.5 | 1.121 | 0.08342 | -0.039 | 13.443
11 | 1.113 | 0.0903 | -0.039 | 12.322

## 12. Re 100k Mach 0.10 (2)
BIGFOIL.COM POLAR EXPORT
NACA65-513 a=0.8
NACA65-513 a=0.8 |  |  |  | Cl Max: | 1.2705 | at alpha= | 11 | deg
XFOIL ncrit=9 |  |  |  | L/D Max: | 49.2318 | at alpha= | 7.5 | deg
Re: | 100000 |  |  | Cd Min: | 0.19765 | at alpha= | 16 | deg
Mach: | 0.1 |  |  | Cl=0 at alpha= | -0.85167 | deg
|  |  |  | @ Cl=0.1, Cd= | 0.030002
|  |  |  | @ Cl=0.4, Cd= | 0.036126
|  |  |  | @ Cl=0.6, Cd= | 0.041159
alpha (deg) | Cl | Cd | Cm | Cl/Cd
-13 | -0.3418 | 0.14034 | -0.0509 | -2.4355
-12.5 | -0.3718 | 0.13862 | -0.0533 | -2.6822
-12 | -0.3642 | 0.13123 | -0.0497 | -2.7753
-11.5 | -0.3624 | 0.12687 | -0.0459 | -2.8565
-11 | -0.3887 | 0.12384 | -0.0449 | -3.1387
-10.5 | -0.4384 | 0.12166 | -0.046 | -3.6035
-10 | -0.4043 | 0.11458 | -0.0384 | -3.5285
-9.5 | -0.448 | 0.11145 | -0.0383 | -4.0197
-9 | -0.5064 | 0.1081 | -0.0386 | -4.6846
-8.5 | -0.4678 | 0.10192 | -0.0307 | -4.5899
-8 | -0.5311 | 0.09358 | -0.047 | -5.6754
-7.5 | -0.4913 | 0.08632 | -0.0468 | -5.6916
-7 | -0.485 | 0.07749 | -0.0549 | -6.2589
-6.5 | -0.478 | 0.06937 | -0.0605 | -6.8906
-6 | -0.4434 | 0.0636 | -0.0629 | -6.9717
-5.5 | -0.4274 | 0.05942 | -0.0609 | -7.1929
-5 | -0.3582 | 0.04116 | -0.074 | -8.7026
-4.5 | -0.2863 | 0.03658 | -0.0767 | -7.8267
-4 | -0.2411 | 0.03431 | -0.0753 | -7.0271
-3.5 | -0.1797 | 0.03157 | -0.0766 | -5.6921
-3 | -0.1294 | 0.03054 | -0.0762 | -4.2371
-2.5 | -0.0826 | 0.02952 | -0.0752 | -2.7981
-2 | -0.0335 | 0.0268 | -0.0752 | -1.25
-1.5 | -0.0224 | 0.02822 | -0.064 | -0.79376
-1 | -0.0089 | 0.02876 | -0.0528 | -0.30946
-0.5 | 0.0211 | 0.02917 | -0.0454 | 0.72335
0 | 0.1159 | 0.03017 | -0.0556 | 3.8416
0.5 | 0.1861 | 0.0309 | -0.0616 | 6.0227
1 | 0.214 | 0.03172 | -0.0607 | 6.7465
1.5 | 0.2715 | 0.03286 | -0.0639 | 8.2623
2 | 0.333 | 0.03401 | -0.0673 | 9.7912
2.5 | 0.3766 | 0.03544 | -0.068 | 10.6264
3 | 0.425 | 0.03686 | -0.069 | 11.5301
3.5 | 0.4766 | 0.03822 | -0.07 | 12.4699
4 | 0.5294 | 0.03949 | -0.071 | 13.4059
4.5 | 0.5809 | 0.04074 | -0.0716 | 14.2587
5 | 0.6315 | 0.04185 | -0.0717 | 15.0896
5.5 | 0.6877 | 0.04259 | -0.0722 | 16.147
6 | 0.755 | 0.04247 | -0.0731 | 17.7773
6.5 | 0.9302 | 0.03222 | -0.0792 | 28.8703
7 | 1.062 | 0.0218 | -0.079 | 48.7156
7.5 | 1.0575 | 0.02148 | -0.0658 | 49.2318
8 | 1.0069 | 0.02765 | -0.0532 | 36.4159
8.5 | 1.004 | 0.03204 | -0.047 | 31.3358
9 | 1.0306 | 0.03514 | -0.0434 | 29.3284
9.5 | 1.0963 | 0.03803 | -0.0433 | 28.8272
10 | 1.2049 | 0.04351 | -0.0491 | 27.6925
10.5 | 1.2573 | 0.04975 | -0.0485 | 25.2724
11 | 1.2705 | 0.05556 | -0.0437 | 22.8672
11.5 | 1.2647 | 0.06289 | -0.0378 | 20.1097
12 | 1.2445 | 0.07102 | -0.0323 | 17.5232
12.5 | 1.2222 | 0.0805 | -0.0287 | 15.1826
13 | 1.1496 | 0.08977 | -0.0254 | 12.8061
13.5 | 1.0724 | 0.10456 | -0.0294 | 10.2563
14 | 0.957 | 0.13891 | -0.0509 | 6.8894
14.5 | 0.9069 | 0.17096 | -0.0712 | 5.3047
15 | 0.9064 | 0.1802 | -0.0763 | 5.03
15.5 | 0.9101 | 0.18933 | -0.0811 | 4.807
16 | 0.9555 | 0.19765 | -0.0772 | 4.8343

## 13. Re 100k Mach 0.25 (1)
BIGFOIL.COM POLAR EXPORT
NACA65-513 a=0.8
NACA65-513 a=0.8 |  |  |  | Cl Max: | 1.108 | at alpha= | 5.5 | deg
JavaFoil+Calcfoil stall+Eppler ext transition |  |  |  | L/D Max: | 57.859 | at alpha= | 4.5 | deg
Re: | 100000 |  |  | Cd Min: | 0.01333 | at alpha= | -1.5 | deg
Mach: | 0.25 |  |  | Cl=0 at alpha= | -3.94 | deg
|  |  |  | @ Cl=0.1, Cd= | 0.034698
|  |  |  | @ Cl=0.4, Cd= | 0.013444
|  |  |  | @ Cl=0.6, Cd= | 0.01441
alpha (deg) | Cl | Cd | Cm | Cl/Cd
-16.5 | -0.073 | 0.60635 | -0.024 | -0.12
-16 | -0.189 | 0.44491 | -0.023 | -0.424
-15.5 | -0.253 | 0.35134 | -0.024 | -0.719
-15 | -0.307 | 0.28926 | -0.026 | -1.06
-14.5 | -0.355 | 0.26458 | -0.027 | -1.341
-14 | -0.397 | 0.2237 | -0.027 | -1.777
-13.5 | -0.435 | 0.19106 | -0.028 | -2.275
-13 | -0.465 | 0.16853 | -0.028 | -2.762
-12.5 | -0.486 | 0.14752 | -0.028 | -3.291
-12 | -0.497 | 0.13425 | -0.029 | -3.703
-11.5 | -0.502 | 0.12253 | -0.029 | -4.097
-11 | -0.5 | 0.11137 | -0.029 | -4.494
-10.5 | -0.489 | 0.10106 | -0.03 | -4.835
-10 | -0.472 | 0.08944 | -0.031 | -5.274
-9.5 | -0.45 | 0.08285 | -0.032 | -5.431
-9 | -0.424 | 0.07586 | -0.032 | -5.586
-8.5 | -0.393 | 0.07044 | -0.033 | -5.585
-8 | -0.36 | 0.06505 | -0.034 | -5.527
-7.5 | -0.322 | 0.06043 | -0.035 | -5.336
-7 | -0.283 | 0.05589 | -0.036 | -5.055
-6.5 | -0.24 | 0.05183 | -0.036 | -4.635
-6 | -0.196 | 0.0486 | -0.037 | -4.032
-5.5 | -0.15 | 0.04584 | -0.038 | -3.275
-5 | -0.103 | 0.04335 | -0.039 | -2.374
-4.5 | -0.055 | 0.04116 | -0.039 | -1.33
-4 | -0.006 | 0.03941 | -0.04 | -0.148
-3.5 | 0.044 | 0.03785 | -0.041 | 1.152
-3 | 0.093 | 0.0365 | -0.043 | 2.558
-2.5 | 0.178 | 0.01462 | -0.094 | 12.188
-2 | 0.24 | 0.01458 | -0.095 | 16.487
-1.5 | 0.303 | 0.01333 | -0.095 | 22.703
-1 | 0.365 | 0.01341 | -0.096 | 27.234
-0.5 | 0.427 | 0.01347 | -0.097 | 31.736
0 | 0.478 | 0.01401 | -0.097 | 34.116
0.5 | 0.538 | 0.0142 | -0.098 | 37.895
1 | 0.598 | 0.0144 | -0.099 | 41.51
1.5 | 0.658 | 0.01469 | -0.099 | 44.763
2 | 0.717 | 0.015 | -0.1 | 47.809
2.5 | 0.776 | 0.01534 | -0.101 | 50.602
3 | 0.831 | 0.01571 | -0.101 | 52.873
3.5 | 0.887 | 0.01618 | -0.102 | 54.849
4 | 0.942 | 0.01666 | -0.102 | 56.553
4.5 | 0.996 | 0.01721 | -0.103 | 57.859
5 | 1.058 | 0.0225 | -0.105 | 46.996
5.5 | 1.108 | 0.02341 | -0.105 | 47.321
6 | 0.956 | 0.04418 | -0.052 | 21.642
6.5 | 0.992 | 0.04769 | -0.047 | 20.791
7 | 1.024 | 0.05124 | -0.045 | 19.981
7.5 | 1.051 | 0.05538 | -0.043 | 18.976
8 | 1.073 | 0.05989 | -0.042 | 17.917
8.5 | 1.089 | 0.06524 | -0.042 | 16.698
9 | 1.099 | 0.07076 | -0.041 | 15.53
9.5 | 1.102 | 0.07774 | -0.04 | 14.17
10 | 1.091 | 0.08619 | -0.04 | 12.656
10.5 | 1.067 | 0.09252 | -0.039 | 11.535

## 14. Re 100k Mach 0.25 (2)
BIGFOIL.COM POLAR EXPORT
NACA65-513 a=0.8
NACA65-513 a=0.8 |  |  |  | Cl Max: | 1.2374 | at alpha= | 10.5 | deg
XFOIL ncrit=9 |  |  |  | L/D Max: | 45.723 | at alpha= | 7 | deg
Re: | 100000 |  |  | Cd Min: | 0.22938 | at alpha= | -20 | deg
Mach: | 0.25 |  |  | Cl=0 at alpha= | -0.6383 | deg
|  |  |  | @ Cl=0.1, Cd= | 0.030795
|  |  |  | @ Cl=0.4, Cd= | 0.036628
|  |  |  | @ Cl=0.6, Cd= | 0.041665
alpha (deg) | Cl | Cd | Cm | Cl/Cd
-20 | -0.5258 | 0.22938 | -0.0091 | -2.2923
-19.5 | -0.5073 | 0.22312 | -0.013 | -2.2737
-19 | -0.4906 | 0.2175 | -0.0176 | -2.2556
-18.5 | -0.4836 | 0.21627 | -0.0238 | -2.2361
-18 | -0.4707 | 0.20982 | -0.0283 | -2.2434
-17.5 | -0.4395 | 0.19752 | -0.0289 | -2.2251
-17 | -0.422 | 0.19116 | -0.0322 | -2.2076
-16.5 | -0.413 | 0.18717 | -0.0373 | -2.2066
-16 | -0.4208 | 0.1873 | -0.0436 | -2.2467
-15.5 | -0.3795 | 0.17201 | -0.0425 | -2.2063
-15 | -0.3647 | 0.16575 | -0.0449 | -2.2003
-14.5 | -0.3655 | 0.16227 | -0.0495 | -2.2524
-14 | -0.3561 | 0.1547 | -0.0515 | -2.3019
-13.5 | -0.3376 | 0.14789 | -0.0509 | -2.2828
-13 | -0.3453 | 0.1443 | -0.0519 | -2.3929
-12.5 | -0.3806 | 0.14375 | -0.0539 | -2.6477
-12 | -0.352 | 0.1343 | -0.0479 | -2.621
-11.5 | -0.3599 | 0.13044 | -0.0453 | -2.7591
-11 | -0.4007 | 0.12888 | -0.0461 | -3.1091
-10.5 | -0.3839 | 0.12195 | -0.0405 | -3.148
-10 | -0.4043 | 0.11849 | -0.0387 | -3.4121
-9.5 | -0.4644 | 0.11665 | -0.0403 | -3.9811
-9 | -0.4312 | 0.10953 | -0.0329 | -3.9368
-8.5 | -0.4749 | 0.10612 | -0.033 | -4.4751
-8 | -0.4417 | 0.09769 | -0.0374 | -4.5214
-7.5 | -0.4362 | 0.09005 | -0.0444 | -4.844
-7 | -0.4469 | 0.08248 | -0.0514 | -5.4183
-6.5 | -0.4445 | 0.0751 | -0.0572 | -5.9188
-6 | -0.436 | 0.06874 | -0.06 | -6.3427
-5 | -0.3627 | 0.04379 | -0.0772 | -8.2827
-4.5 | -0.3129 | 0.03891 | -0.0767 | -8.0416
-4 | -0.2418 | 0.03565 | -0.0795 | -6.7826
-3.5 | -0.198 | 0.03312 | -0.0776 | -5.9783
-3 | -0.1353 | 0.03154 | -0.0788 | -4.2898
-2.5 | -0.0895 | 0.03043 | -0.0772 | -2.9412
-2 | -0.0409 | 0.02972 | -0.0765 | -1.3762
-1.5 | -0.0136 | 0.02871 | -0.0688 | -0.4737
-1 | -0.0068 | 0.02947 | -0.0572 | -0.23074
-0.5 | 0.0026 | 0.02966 | -0.0442 | 0.08766
0 | 0.0938 | 0.03072 | -0.0525 | 3.0534
0.5 | 0.1753 | 0.03171 | -0.0605 | 5.5282
1 | 0.2214 | 0.03236 | -0.0618 | 6.8418
1.5 | 0.2621 | 0.03356 | -0.0627 | 7.8099
2 | 0.3149 | 0.03493 | -0.065 | 9.0152
2.5 | 0.3804 | 0.03619 | -0.0684 | 10.5112
3 | 0.4381 | 0.03748 | -0.0704 | 11.6889
3.5 | 0.4862 | 0.03892 | -0.0709 | 12.4923
4 | 0.537 | 0.04031 | -0.0715 | 13.3218
4.5 | 0.5914 | 0.04154 | -0.0722 | 14.2369
5 | 0.6518 | 0.04242 | -0.0731 | 15.3654
5.5 | 0.6915 | 0.04381 | -0.0717 | 15.7841
6 | 0.7551 | 0.04395 | -0.0719 | 17.1809
6.5 | 0.856 | 0.04099 | -0.0737 | 20.8831
7 | 1.053 | 0.02303 | -0.0729 | 45.723
7.5 | 1.0344 | 0.02424 | -0.0589 | 42.6733
8 | 0.9943 | 0.03055 | -0.0489 | 32.5466
8.5 | 0.9999 | 0.03466 | -0.0436 | 28.8488
9 | 1.0379 | 0.03754 | -0.0404 | 27.6478
9.5 | 1.1226 | 0.04085 | -0.0411 | 27.481
10 | 1.2113 | 0.04724 | -0.0439 | 25.6414
10.5 | 1.2374 | 0.05374 | -0.0403 | 23.0257
11 | 1.2306 | 0.0601 | -0.0346 | 20.4759
11.5 | 1.2081 | 0.06714 | -0.0294 | 17.9937
12 | 1.176 | 0.0756 | -0.0259 | 15.5556
12.5 | 1.1382 | 0.08549 | -0.0248 | 13.3138
13 | 1.0995 | 0.0969 | -0.0265 | 11.3467
13.5 | 1.0712 | 0.10905 | -0.03 | 9.823
14 | 0.9603 | 0.1387 | -0.0511 | 6.9236
14.5 | 0.9013 | 0.17694 | -0.0769 | 5.0938
15 | 0.9062 | 0.18594 | -0.0816 | 4.8736
15.5 | 0.9263 | 0.19459 | -0.0834 | 4.7603

## 15. Re 100k Mach 0.50 (1)
BIGFOIL.COM POLAR EXPORT
NACA65-513 a=0.8
NACA65-513 a=0.8 |  |  |  | Cl Max: | 1.277 | at alpha= | 20 | deg
JavaFoil+Calcfoil stall+Eppler ext transition |  |  |  | L/D Max: | 55.603 | at alpha= | 4 | deg
Re: | 100000 |  |  | Cd Min: | 0.01439 | at alpha= | -0.5 | deg
Mach: | 0.5 |  |  | Cl=0 at alpha= | -3.9444 | deg
|  |  |  | @ Cl=0.1, Cd= | 0.037708
|  |  |  | @ Cl=0.4, Cd= | 0.015125
|  |  |  | @ Cl=0.6, Cd= | 0.015382
alpha (deg) | Cl | Cd | Cm | Cl/Cd
-20 | -0.88 | 0.3434 | -0.041 | -2.562
-19.5 | -0.853 | 0.32649 | -0.041 | -2.613
-19 | -0.826 | 0.30912 | -0.042 | -2.673
-18.5 | -0.799 | 0.32075 | -0.042 | -2.492
-18 | -0.773 | 0.30804 | -0.042 | -2.508
-17.5 | -0.746 | 0.30297 | -0.043 | -2.462
-17 | -0.717 | 0.29424 | -0.04 | -2.436
-16.5 | -0.69 | 0.27934 | -0.041 | -2.469
-16 | -0.663 | 0.26924 | -0.041 | -2.461
-15.5 | -0.636 | 0.25245 | -0.041 | -2.518
-15 | -0.608 | 0.24613 | -0.042 | -2.472
-14.5 | -0.581 | 0.24149 | -0.042 | -2.407
-14 | -0.553 | 0.22385 | -0.039 | -2.469
-13.5 | -0.525 | 0.21878 | -0.04 | -2.401
-13 | -0.498 | 0.21437 | -0.04 | -2.324
-12.5 | -0.471 | 0.21242 | -0.04 | -2.217
-12 | -0.443 | 0.22037 | -0.04 | -2.012
-11.5 | -0.416 | 0.2028 | -0.041 | -2.052
-11 | -0.388 | 0.1866 | -0.037 | -2.079
-10.5 | -0.361 | 0.18388 | -0.038 | -1.961
-10 | -0.333 | 0.18136 | -0.038 | -1.837
-9.5 | -0.306 | 0.17878 | -0.038 | -1.71
-9 | -0.278 | 0.17629 | -0.039 | -1.578
-8.5 | -0.251 | 0.15838 | -0.04 | -1.584
-8 | -0.223 | 0.13956 | -0.035 | -1.598
-7.5 | -0.196 | 0.13055 | -0.036 | -1.498
-7 | -0.238 | 0.08016 | -0.035 | -2.97
-6.5 | -0.237 | 0.06154 | -0.038 | -3.852
-6 | -0.204 | 0.05441 | -0.04 | -3.755
-5.5 | -0.161 | 0.05018 | -0.041 | -3.209
-5 | -0.112 | 0.04677 | -0.042 | -2.399
-4.5 | -0.06 | 0.04355 | -0.043 | -1.384
-4 | -0.006 | 0.04103 | -0.044 | -0.158
-3.5 | 0.048 | 0.03911 | -0.045 | 1.239
-3 | 0.104 | 0.0376 | -0.046 | 2.766
-2.5 | 0.16 | 0.03636 | -0.049 | 4.4
-2 | 0.268 | 0.01538 | -0.105 | 17.444
-1.5 | 0.338 | 0.01532 | -0.106 | 22.063
-1 | 0.392 | 0.0152 | -0.102 | 25.767
-0.5 | 0.478 | 0.01439 | -0.108 | 33.188
0 | 0.532 | 0.01504 | -0.108 | 35.396
0.5 | 0.599 | 0.01538 | -0.109 | 38.957
1 | 0.665 | 0.01552 | -0.11 | 42.881
1.5 | 0.732 | 0.01592 | -0.11 | 45.964
2 | 0.798 | 0.01648 | -0.111 | 48.408
2.5 | 0.864 | 0.01698 | -0.112 | 50.869
3 | 0.922 | 0.01754 | -0.112 | 52.585
3.5 | 0.984 | 0.01815 | -0.113 | 54.201
4 | 1.042 | 0.01874 | -0.114 | 55.603
4.5 | 1.109 | 0.02492 | -0.116 | 44.493
5 | 1.16 | 0.02624 | -0.116 | 44.217
5.5 | 1 | 0.0441 | -0.052 | 22.669
6 | 1.03 | 0.04836 | -0.05 | 21.291
6.5 | 1.048 | 0.05379 | -0.046 | 19.478
7 | 1.037 | 0.06019 | -0.044 | 17.221
7.5 | 0.95 | 0.07461 | -0.043 | 12.735
8 | 0.647 | 0.14239 | -0.044 | 4.544
8.5 | 0.673 | 0.16144 | -0.043 | 4.171
9 | 0.7 | 0.1639 | -0.044 | 4.269
9.5 | 0.727 | 0.16977 | -0.052 | 4.283
10 | 0.753 | 0.1734 | -0.052 | 4.345
10.5 | 0.78 | 0.17226 | -0.052 | 4.526
11 | 0.806 | 0.19247 | -0.053 | 4.186
11.5 | 0.833 | 0.21892 | -0.058 | 3.806
12 | 0.859 | 0.22221 | -0.059 | 3.866
12.5 | 0.885 | 0.21297 | -0.059 | 4.156
13 | 0.912 | 0.22835 | -0.062 | 3.993
13.5 | 0.939 | 0.24296 | -0.065 | 3.864
14 | 0.964 | 0.25331 | -0.065 | 3.807
14.5 | 0.99 | 0.27225 | -0.066 | 3.637
15 | 1.018 | 0.28865 | -0.07 | 3.528
15.5 | 1.044 | 0.28922 | -0.071 | 3.609
16 | 1.069 | 0.29904 | -0.072 | 3.576
16.5 | 1.096 | 0.30849 | -0.073 | 3.551
17 | 1.123 | 0.32324 | -0.076 | 3.475
17.5 | 1.149 | 0.32373 | -0.077 | 3.548
18 | 1.174 | 0.32288 | -0.078 | 3.636
18.5 | 1.201 | 0.34588 | -0.08 | 3.472
19 | 1.228 | 0.34179 | -0.082 | 3.592
19.5 | 1.253 | 0.35636 | -0.082 | 3.515
20 | 1.277 | 0.36506 | -0.083 | 3.499

## 16. Re 100k Mach 0.50 (2)
BIGFOIL.COM POLAR EXPORT
NACA65-513 a=0.8
NACA65-513 a=0.8 |  |  |  | Cl Max: | 1.1203 | at alpha= | 9.5 | deg
XFOIL ncrit=9 |  |  |  | L/D Max: | 27.8894 | at alpha= | 7.5 | deg
Re: | 100000 |  |  | Cd Min: | 0.24748 | at alpha= | -20 | deg
Mach: | 0.5 |  |  | Cl=0 at alpha= | -1.1215 | deg
|  |  |  | @ Cl=0.1, Cd= | 0.03426
|  |  |  | @ Cl=0.4, Cd= | 0.040611
|  |  |  | @ Cl=0.6, Cd= | 0.046848
alpha (deg) | Cl | Cd | Cm | Cl/Cd
-20 | -0.5526 | 0.24748 | -0.0106 | -2.2329
-19.5 | -0.5379 | 0.2456 | -0.0177 | -2.1901
-19 | -0.5178 | 0.23773 | -0.0227 | -2.1781
-18.5 | -0.4878 | 0.22487 | -0.0251 | -2.1693
-18 | -0.4653 | 0.21731 | -0.0292 | -2.1412
-17.5 | -0.4452 | 0.21048 | -0.0338 | -2.1152
-17 | -0.4377 | 0.20937 | -0.0405 | -2.0906
-16.5 | -0.4082 | 0.19654 | -0.0425 | -2.0769
-16 | -0.3867 | 0.18904 | -0.0453 | -2.0456
-15.5 | -0.3716 | 0.18308 | -0.049 | -2.0297
-15 | -0.379 | 0.18347 | -0.0545 | -2.0657
-14.5 | -0.3458 | 0.17018 | -0.0532 | -2.032
-14 | -0.3388 | 0.16522 | -0.0531 | -2.0506
-13.5 | -0.361 | 0.16589 | -0.0542 | -2.1761
-13 | -0.3469 | 0.15696 | -0.0509 | -2.2101
-12.5 | -0.3441 | 0.15206 | -0.0478 | -2.2629
-12 | -0.3627 | 0.15019 | -0.047 | -2.4149
-11.5 | -0.3661 | 0.14456 | -0.0446 | -2.5325
-11 | -0.3652 | 0.13988 | -0.0412 | -2.6108
-10.5 | -0.4113 | 0.14015 | -0.0424 | -2.9347
-10 | -0.3828 | 0.1312 | -0.0363 | -2.9177
-9.5 | -0.4205 | 0.12961 | -0.0365 | -3.2443
-9 | -0.3761 | 0.11956 | -0.0398 | -3.1457
-8.5 | -0.3565 | 0.11161 | -0.0472 | -3.1942
-8 | -0.3379 | 0.10454 | -0.0525 | -3.2323
-7.5 | -0.3252 | 0.09811 | -0.0573 | -3.3146
-6.5 | -0.3066 | 0.08586 | -0.063 | -3.5709
-6 | -0.3398 | 0.08202 | -0.0613 | -4.1429
-5 | -0.3873 | 0.05666 | -0.0835 | -6.8355
-4.5 | -0.3521 | 0.0491 | -0.0852 | -7.1711
-4 | -0.3185 | 0.04414 | -0.084 | -7.2157
-3.5 | -0.2485 | 0.03967 | -0.0865 | -6.2642
-3 | -0.2013 | 0.03706 | -0.0841 | -5.4317
-2.5 | -0.1389 | 0.03524 | -0.0837 | -3.9415
-2 | -0.0831 | 0.03393 | -0.082 | -2.4492
-1.5 | -0.0349 | 0.0334 | -0.0797 | -1.0449
-1 | 0.0112 | 0.03194 | -0.0754 | 0.35066
-0.5 | 0.0146 | 0.0331 | -0.0613 | 0.44109
0 | 0.0162 | 0.03318 | -0.0456 | 0.48825
0.5 | 0.1054 | 0.03433 | -0.0509 | 3.0702
1 | 0.1764 | 0.03557 | -0.0568 | 4.9592
1.5 | 0.2253 | 0.03663 | -0.0581 | 6.1507
2 | 0.2951 | 0.03804 | -0.0623 | 7.7576
2.5 | 0.3625 | 0.03957 | -0.0658 | 9.161
3 | 0.4216 | 0.04121 | -0.0678 | 10.2305
3.5 | 0.4822 | 0.04287 | -0.0696 | 11.248
4 | 0.5302 | 0.04472 | -0.0696 | 11.856
4.5 | 0.5804 | 0.04649 | -0.0694 | 12.4844
5 | 0.6478 | 0.04772 | -0.0703 | 13.575
5.5 | 0.6979 | 0.04927 | -0.0692 | 14.1648
6 | 0.7829 | 0.049 | -0.0697 | 15.9776
6.5 | 0.8618 | 0.04767 | -0.0678 | 18.0785
7 | 0.9878 | 0.0355 | -0.0579 | 27.8254
7.5 | 0.9937 | 0.03563 | -0.0456 | 27.8894
8 | 0.9732 | 0.04221 | -0.0399 | 23.0561
8.5 | 1.0043 | 0.04539 | -0.0345 | 22.126
9 | 1.0787 | 0.0482 | -0.0303 | 22.3797
9.5 | 1.1203 | 0.05429 | -0.0274 | 20.6355
10 | 1.1174 | 0.06225 | -0.0247 | 17.9502
10.5 | 1.0932 | 0.07181 | -0.0239 | 15.2235
11 | 1.058 | 0.08314 | -0.026 | 12.7255
11.5 | 1.018 | 0.09668 | -0.0318 | 10.5296
12 | 0.9789 | 0.1126 | -0.0411 | 8.6936
12.5 | 0.9512 | 0.12969 | -0.0521 | 7.3344
13 | 0.9407 | 0.14562 | -0.0617 | 6.46
13.5 | 0.9434 | 0.1588 | -0.0686 | 5.9408
14 | 0.9362 | 0.17623 | -0.0805 | 5.3124
14.5 | 0.932 | 0.19626 | -0.0943 | 4.7488

## 17. Re 250k Mach 0.00 (1)
BIGFOIL.COM POLAR EXPORT
NACA65-513 a=0.8
NACA65-513 a=0.8 |  |  |  | Cl Max: | 1.254 | at alpha= | 7.5 | deg
JavaFoil+Calcfoil stall+Eppler ext transition |  |  |  | L/D Max: | 86.71 | at alpha= | 4.5 | deg
Re: | 250000 |  |  | Cd Min: | 0.00913 | at alpha= | -1.5 | deg
Mach: | 0 |  |  | Cl=0 at alpha= | -3.9375 | deg
|  |  |  | @ Cl=0.1, Cd= | 0.015079
|  |  |  | @ Cl=0.4, Cd= | 0.009299
|  |  |  | @ Cl=0.6, Cd= | 0.0097681
alpha (deg) | Cl | Cd | Cm | Cl/Cd
-18.5 | -0.459 | 0.23598 | -0.026 | -1.947
-18 | -0.477 | 0.21732 | -0.026 | -2.196
-17.5 | -0.495 | 0.2034 | -0.026 | -2.432
-17 | -0.512 | 0.19469 | -0.026 | -2.628
-16.5 | -0.528 | 0.18102 | -0.027 | -2.916
-16 | -0.543 | 0.1671 | -0.027 | -3.25
-15.5 | -0.557 | 0.15743 | -0.027 | -3.536
-15 | -0.568 | 0.14533 | -0.027 | -3.912
-14.5 | -0.578 | 0.13466 | -0.027 | -4.293
-14 | -0.585 | 0.12672 | -0.028 | -4.617
-13.5 | -0.589 | 0.11736 | -0.029 | -5.018
-13 | -0.589 | 0.10975 | -0.029 | -5.369
-12.5 | -0.584 | 0.1035 | -0.03 | -5.639
-12 | -0.573 | 0.0962 | -0.03 | -5.959
-11.5 | -0.559 | 0.08956 | -0.03 | -6.243
-11 | -0.541 | 0.08383 | -0.03 | -6.458
-10.5 | -0.518 | 0.07749 | -0.031 | -6.68
-10 | -0.491 | 0.07282 | -0.032 | -6.744
-9.5 | -0.462 | 0.06783 | -0.033 | -6.806
-9 | -0.429 | 0.06374 | -0.034 | -6.738
-8.5 | -0.395 | 0.05953 | -0.034 | -6.632
-8 | -0.358 | 0.05539 | -0.035 | -6.461
-7.5 | -0.319 | 0.05169 | -0.036 | -6.169
-7 | -0.278 | 0.04855 | -0.037 | -5.725
-6.5 | -0.235 | 0.04588 | -0.037 | -5.13
-6 | -0.191 | 0.04363 | -0.038 | -4.386
-5.5 | -0.146 | 0.04108 | -0.038 | -3.559
-5 | -0.1 | 0.03902 | -0.039 | -2.565
-4.5 | -0.053 | 0.03704 | -0.04 | -1.436
-4 | -0.006 | 0.035 | -0.042 | -0.162
-3.5 | 0.042 | 0.03397 | -0.044 | 1.247
-3 | 0.112 | 0.01117 | -0.092 | 10.073
-2.5 | 0.173 | 0.01106 | -0.092 | 15.61
-2 | 0.233 | 0.01101 | -0.093 | 21.144
-1.5 | 0.293 | 0.00913 | -0.094 | 32.088
-1 | 0.354 | 0.00923 | -0.094 | 38.338
-0.5 | 0.414 | 0.00932 | -0.095 | 44.413
0 | 0.469 | 0.00948 | -0.096 | 49.507
0.5 | 0.528 | 0.0096 | -0.096 | 54.983
1 | 0.587 | 0.00973 | -0.097 | 60.298
1.5 | 0.645 | 0.0099 | -0.098 | 65.176
2 | 0.704 | 0.01009 | -0.098 | 69.762
2.5 | 0.762 | 0.01029 | -0.099 | 74.031
3 | 0.816 | 0.01052 | -0.1 | 77.616
3.5 | 0.872 | 0.01076 | -0.1 | 81.068
4 | 0.927 | 0.01103 | -0.101 | 84.05
4.5 | 0.98 | 0.0113 | -0.101 | 86.71
5 | 1.031 | 0.01785 | -0.102 | 57.796
5.5 | 1.082 | 0.01852 | -0.102 | 58.403
6 | 1.13 | 0.01937 | -0.103 | 58.327
6.5 | 1.176 | 0.02021 | -0.104 | 58.166
7 | 1.217 | 0.02104 | -0.104 | 57.826
7.5 | 1.254 | 0.02178 | -0.105 | 57.564
8 | 1.061 | 0.05261 | -0.046 | 20.175
8.5 | 1.085 | 0.05666 | -0.045 | 19.15
9 | 1.104 | 0.06028 | -0.043 | 18.32
9.5 | 1.12 | 0.06527 | -0.042 | 17.16
10 | 1.128 | 0.06979 | -0.042 | 16.158
10.5 | 1.128 | 0.07402 | -0.043 | 15.239
11 | 1.122 | 0.08082 | -0.043 | 13.889
11.5 | 1.111 | 0.08651 | -0.042 | 12.845
12 | 1.095 | 0.09129 | -0.042 | 11.993
12.5 | 1.073 | 0.09966 | -0.041 | 10.771

## 18. Re 250k Mach 0.00 (2)
BIGFOIL.COM POLAR EXPORT
NACA65-513 a=0.8
NACA65-513 a=0.8 |  |  |  | Cl Max: | 1.305 | at alpha= | 12 | deg
XFOIL ncrit=9 |  |  |  | L/D Max: | 92.2463 | at alpha= | 6 | deg
Re: | 250000 |  |  | Cd Min: | 0.20065 | at alpha= | 17 | deg
Mach: | 0 |  |  | Cl=0 at alpha= | -4.1289 | deg
|  |  |  | @ Cl=0.1, Cd= | 0.014562
|  |  |  | @ Cl=0.4, Cd= | 0.012514
|  |  |  | @ Cl=0.6, Cd= | 0.012438
alpha (deg) | Cl | Cd | Cm | Cl/Cd
-17.5 | -0.4485 | 0.19226 | -0.0299 | -2.3328
-17 | -0.4237 | 0.18453 | -0.0309 | -2.2961
-16.5 | -0.4074 | 0.17845 | -0.034 | -2.283
-16 | -0.3934 | 0.17184 | -0.0377 | -2.2893
-15.5 | -0.3939 | 0.16641 | -0.0443 | -2.367
-15 | -0.3799 | 0.15733 | -0.0466 | -2.4147
-14.5 | -0.3595 | 0.15098 | -0.0473 | -2.3811
-14 | -0.348 | 0.14507 | -0.0494 | -2.3988
-13.5 | -0.3495 | 0.13932 | -0.0524 | -2.5086
-13 | -0.3711 | 0.13536 | -0.0529 | -2.7416
-12.5 | -0.3905 | 0.13134 | -0.0504 | -2.9732
-12 | -0.3916 | 0.12501 | -0.0455 | -3.1325
-11.5 | -0.3612 | 0.11791 | -0.0504 | -3.0634
-11 | -0.3432 | 0.10865 | -0.0598 | -3.1588
-10.5 | -0.3361 | 0.09599 | -0.0782 | -3.5014
-10 | -0.316 | 0.08672 | -0.0811 | -3.6439
-9.5 | -0.2876 | 0.07921 | -0.0884 | -3.6309
-9 | -0.2788 | 0.06501 | -0.1081 | -4.2886
-8.5 | -0.305 | 0.05655 | -0.1206 | -5.3935
-8 | -0.2958 | 0.04697 | -0.1209 | -6.2976
-7.5 | -0.2736 | 0.04311 | -0.1194 | -6.3466
-7 | -0.2576 | 0.03798 | -0.1172 | -6.7825
-6.5 | -0.2286 | 0.03498 | -0.115 | -6.5352
-6 | -0.1803 | 0.02544 | -0.1115 | -7.0873
-5.5 | -0.1343 | 0.02308 | -0.1099 | -5.8189
-5 | -0.0856 | 0.01972 | -0.1087 | -4.3408
-4.5 | -0.0357 | 0.01775 | -0.1078 | -2.0113
-4 | 0.0124 | 0.01656 | -0.1065 | 0.74879
-3.5 | 0.0638 | 0.01516 | -0.1058 | 4.2084
-3 | 0.1128 | 0.01435 | -0.1051 | 7.8606
-2.5 | 0.1549 | 0.01194 | -0.1036 | 12.9732
-2 | 0.2063 | 0.01215 | -0.1023 | 16.9794
-1.5 | 0.2533 | 0.01268 | -0.0991 | 19.9763
-1 | 0.306 | 0.01269 | -0.0979 | 24.1135
-0.5 | 0.3609 | 0.01265 | -0.0982 | 28.5296
0 | 0.4185 | 0.01245 | -0.0986 | 33.6145
0.5 | 0.472 | 0.01248 | -0.0986 | 37.8205
1 | 0.5305 | 0.01233 | -0.0993 | 43.0251
1.5 | 0.5832 | 0.01247 | -0.0993 | 46.7682
2 | 0.6414 | 0.01236 | -0.0998 | 51.8932
2.5 | 0.6916 | 0.01256 | -0.0993 | 55.0637
3 | 0.7483 | 0.01254 | -0.0995 | 59.673
3.5 | 0.7974 | 0.01259 | -0.0984 | 63.336
4 | 0.8466 | 0.01256 | -0.097 | 67.4045
4.5 | 0.9131 | 0.01211 | -0.0988 | 75.4005
5 | 0.9717 | 0.01126 | -0.0988 | 86.2966
5.5 | 1.0222 | 0.01129 | -0.0979 | 90.5403
6 | 1.0636 | 0.01153 | -0.0953 | 92.2463
6.5 | 1.0691 | 0.01304 | -0.0863 | 81.9862
7 | 1.032 | 0.0167 | -0.072 | 61.7964
7.5 | 1.0158 | 0.02072 | -0.0629 | 49.0251
8 | 1.0307 | 0.02326 | -0.0581 | 44.3121
8.5 | 1.0493 | 0.02573 | -0.0541 | 40.7812
9 | 1.0645 | 0.02875 | -0.05 | 37.0261
9.5 | 1.0927 | 0.03115 | -0.0473 | 35.0787
10 | 1.1273 | 0.0335 | -0.0452 | 33.6507
10.5 | 1.185 | 0.03667 | -0.0452 | 32.3152
11 | 1.2296 | 0.03964 | -0.0441 | 31.0192
11.5 | 1.2633 | 0.0428 | -0.0424 | 29.5164
12 | 1.305 | 0.04824 | -0.042 | 27.0522
12.5 | 1.3029 | 0.05564 | -0.0377 | 23.4166
13 | 1.2842 | 0.06126 | -0.0329 | 20.9631
13.5 | 1.2574 | 0.06934 | -0.0296 | 18.1338
14 | 1.2203 | 0.07926 | -0.0282 | 15.3962
14.5 | 1.1784 | 0.09061 | -0.0293 | 13.0052
15 | 0.9147 | 0.11418 | -0.0376 | 8.011
15.5 | 0.9437 | 0.17042 | -0.0717 | 5.5375
16 | 0.9459 | 0.18109 | -0.078 | 5.2234
16.5 | 0.9689 | 0.18376 | -0.0772 | 5.2726
17 | 0.9581 | 0.20065 | -0.0877 | 4.775

## 19. Re 250k Mach 0.10 (1)
BIGFOIL.COM POLAR EXPORT
NACA65-513 a=0.8
NACA65-513 a=0.8 |  |  |  | Cl Max: | 1.221 | at alpha= | 7 | deg
JavaFoil+Calcfoil stall+Eppler ext transition |  |  |  | L/D Max: | 86.737 | at alpha= | 4.5 | deg
Re: | 250000 |  |  | Cd Min: | 0.00914 | at alpha= | -1.5 | deg
Mach: | 0.1 |  |  | Cl=0 at alpha= | -3.9388 | deg
|  |  |  | @ Cl=0.1, Cd= | 0.015458
|  |  |  | @ Cl=0.4, Cd= | 0.009306
|  |  |  | @ Cl=0.6, Cd= | 0.0098137
alpha (deg) | Cl | Cd | Cm | Cl/Cd
-18 | -0.433 | 0.23443 | -0.027 | -1.847
-17.5 | -0.453 | 0.21726 | -0.026 | -2.086
-17 | -0.473 | 0.20362 | -0.027 | -2.324
-16.5 | -0.492 | 0.18685 | -0.026 | -2.635
-16 | -0.511 | 0.1692 | -0.027 | -3.019
-15.5 | -0.528 | 0.16112 | -0.027 | -3.276
-15 | -0.543 | 0.15252 | -0.027 | -3.561
-14.5 | -0.556 | 0.13996 | -0.028 | -3.973
-14 | -0.566 | 0.12906 | -0.028 | -4.388
-13.5 | -0.573 | 0.12029 | -0.028 | -4.766
-13 | -0.577 | 0.11189 | -0.029 | -5.154
-12.5 | -0.574 | 0.10502 | -0.03 | -5.463
-12 | -0.565 | 0.09765 | -0.03 | -5.791
-11.5 | -0.553 | 0.09049 | -0.031 | -6.115
-11 | -0.537 | 0.08463 | -0.031 | -6.35
-10.5 | -0.515 | 0.07822 | -0.031 | -6.582
-10 | -0.489 | 0.07353 | -0.032 | -6.655
-9.5 | -0.461 | 0.06802 | -0.033 | -6.773
-9 | -0.429 | 0.06349 | -0.034 | -6.76
-8.5 | -0.395 | 0.0595 | -0.034 | -6.639
-8 | -0.358 | 0.05602 | -0.035 | -6.398
-7.5 | -0.32 | 0.05226 | -0.036 | -6.116
-7 | -0.279 | 0.04875 | -0.037 | -5.719
-6.5 | -0.236 | 0.04616 | -0.037 | -5.116
-6 | -0.192 | 0.04372 | -0.038 | -4.394
-5.5 | -0.147 | 0.04119 | -0.038 | -3.564
-5 | -0.101 | 0.03935 | -0.04 | -2.555
-4.5 | -0.053 | 0.03704 | -0.04 | -1.442
-4 | -0.006 | 0.03509 | -0.041 | -0.163
-3.5 | 0.043 | 0.03404 | -0.044 | 1.25
-3 | 0.113 | 0.01122 | -0.092 | 10.072
-2.5 | 0.173 | 0.01111 | -0.093 | 15.617
-2 | 0.234 | 0.01102 | -0.093 | 21.232
-1.5 | 0.295 | 0.00914 | -0.094 | 32.215
-1 | 0.356 | 0.00924 | -0.095 | 38.49
-0.5 | 0.416 | 0.00933 | -0.095 | 44.578
0 | 0.471 | 0.0095 | -0.096 | 49.609
0.5 | 0.531 | 0.00963 | -0.097 | 55.12
1 | 0.59 | 0.00979 | -0.097 | 60.238
1.5 | 0.649 | 0.00993 | -0.098 | 65.323
2 | 0.707 | 0.01011 | -0.099 | 69.92
2.5 | 0.766 | 0.01032 | -0.099 | 74.174
3 | 0.82 | 0.01056 | -0.1 | 77.691
3.5 | 0.876 | 0.0108 | -0.101 | 81.124
4 | 0.931 | 0.01107 | -0.101 | 84.099
4.5 | 0.985 | 0.01135 | -0.102 | 86.737
5 | 1.036 | 0.01795 | -0.102 | 57.73
5.5 | 1.086 | 0.01866 | -0.103 | 58.214
6 | 1.134 | 0.01949 | -0.104 | 58.181
6.5 | 1.18 | 0.02037 | -0.104 | 57.916
7 | 1.221 | 0.02119 | -0.105 | 57.615
7.5 | 1.039 | 0.0492 | -0.05 | 21.111
8 | 1.064 | 0.05295 | -0.046 | 20.088
8.5 | 1.086 | 0.05674 | -0.044 | 19.144
9 | 1.105 | 0.06072 | -0.045 | 18.203
9.5 | 1.119 | 0.0654 | -0.042 | 17.107
10 | 1.125 | 0.07037 | -0.043 | 15.984
10.5 | 1.122 | 0.07473 | -0.042 | 15.015
11 | 1.113 | 0.0805 | -0.042 | 13.829
11.5 | 1.099 | 0.08613 | -0.041 | 12.754
12 | 1.078 | 0.09434 | -0.042 | 11.429

## 20. Re 250k Mach 0.10 (2)
BIGFOIL.COM POLAR EXPORT
NACA65-513 a=0.8
NACA65-513 a=0.8 |  |  |  | Cl Max: | 1.2993 | at alpha= | 12 | deg
XFOIL ncrit=9 |  |  |  | L/D Max: | 91.9208 | at alpha= | 6 | deg
Re: | 250000 |  |  | Cd Min: | 0.20138 | at alpha= | 17 | deg
Mach: | 0.1 |  |  | Cl=0 at alpha= | -4.1253 | deg
|  |  |  | @ Cl=0.1, Cd= | 0.014624
|  |  |  | @ Cl=0.4, Cd= | 0.012565
|  |  |  | @ Cl=0.6, Cd= | 0.012514
alpha (deg) | Cl | Cd | Cm | Cl/Cd
-12 | -0.3861 | 0.12561 | -0.0458 | -3.0738
-11.5 | -0.3566 | 0.11831 | -0.0511 | -3.0141
-11 | -0.3407 | 0.10877 | -0.0614 | -3.1323
-10.5 | -0.3315 | 0.09653 | -0.079 | -3.4342
-10 | -0.3086 | 0.08797 | -0.0805 | -3.508
-9.5 | -0.281 | 0.08015 | -0.0883 | -3.5059
-9 | -0.2718 | 0.06588 | -0.1081 | -4.1257
-8.5 | -0.3024 | 0.05738 | -0.121 | -5.2701
-8 | -0.2902 | 0.04774 | -0.1217 | -6.0788
-7.5 | -0.2706 | 0.04371 | -0.1202 | -6.1908
-7 | -0.2565 | 0.03846 | -0.118 | -6.6693
-6 | -0.1837 | 0.02592 | -0.1118 | -7.0872
-5.5 | -0.1352 | 0.02332 | -0.1105 | -5.7976
-5 | -0.087 | 0.02 | -0.1092 | -4.35
-4.5 | -0.0359 | 0.01785 | -0.1084 | -2.0112
-4 | 0.012 | 0.01666 | -0.107 | 0.72029
-3.5 | 0.0642 | 0.01521 | -0.1064 | 4.2209
-3 | 0.1131 | 0.01441 | -0.1056 | 7.8487
-2.5 | 0.1538 | 0.01202 | -0.104 | 12.7953
-2 | 0.2073 | 0.01215 | -0.1028 | 17.0617
-1.5 | 0.2538 | 0.01273 | -0.0996 | 19.9372
-1 | 0.3077 | 0.01271 | -0.0984 | 24.2093
-0.5 | 0.3623 | 0.01272 | -0.0986 | 28.4827
0 | 0.4207 | 0.01248 | -0.0991 | 33.7099
0.5 | 0.474 | 0.01254 | -0.099 | 37.799
1 | 0.5337 | 0.01238 | -0.0999 | 43.1099
1.5 | 0.5861 | 0.01254 | -0.0997 | 46.7384
2 | 0.6447 | 0.01243 | -0.1003 | 51.8665
2.5 | 0.695 | 0.01263 | -0.0997 | 55.0277
3 | 0.7494 | 0.0127 | -0.0996 | 59.0079
3.5 | 0.8022 | 0.01266 | -0.0989 | 63.3649
4 | 0.8509 | 0.01265 | -0.0974 | 67.2648
4.5 | 0.917 | 0.01217 | -0.0989 | 75.3492
5 | 0.9765 | 0.01131 | -0.0989 | 86.3395
5.5 | 1.0273 | 0.01135 | -0.098 | 90.511
6 | 1.0672 | 0.01161 | -0.095 | 91.9208
6.5 | 1.0664 | 0.01333 | -0.0849 | 80
7 | 1.0286 | 0.01712 | -0.0708 | 60.0818
7.5 | 1.0151 | 0.02106 | -0.0621 | 48.2004
8 | 1.0295 | 0.02367 | -0.0573 | 43.4939
8.5 | 1.0486 | 0.02617 | -0.0533 | 40.0688
9 | 1.0635 | 0.02931 | -0.0492 | 36.2845
9.5 | 1.0931 | 0.03166 | -0.0466 | 34.5262
10 | 1.1289 | 0.03405 | -0.0445 | 33.1542
10.5 | 1.1875 | 0.03729 | -0.0445 | 31.845
11 | 1.2313 | 0.04046 | -0.0432 | 30.4325
11.5 | 1.2638 | 0.04388 | -0.0414 | 28.8013
12 | 1.2993 | 0.04968 | -0.0403 | 26.1534
12.5 | 1.2915 | 0.05748 | -0.0359 | 22.4687
13 | 1.2687 | 0.06343 | -0.0314 | 20.0016
13.5 | 1.2391 | 0.07174 | -0.0286 | 17.2721
14 | 1.2008 | 0.08203 | -0.028 | 14.6385
14.5 | 1.159 | 0.09383 | -0.0301 | 12.3521
15 | 1.0664 | 0.11776 | -0.0409 | 9.0557
15.5 | 1.0048 | 0.14228 | -0.0561 | 7.0621
16 | 0.9442 | 0.18327 | -0.0797 | 5.152
16.5 | 0.9667 | 0.18642 | -0.0792 | 5.1856
17 | 0.9613 | 0.20138 | -0.0879 | 4.7736

## 21. Re 250k Mach 0.25 (1)
BIGFOIL.COM POLAR EXPORT
NACA65-513 a=0.8
NACA65-513 a=0.8 |  |  |  | Cl Max: | 1.242 | at alpha= | 7 | deg
JavaFoil+Calcfoil stall+Eppler ext transition |  |  |  | L/D Max: | 86.4 | at alpha= | 4.5 | deg
Re: | 250000 |  |  | Cd Min: | 0.00928 | at alpha= | -1.5 | deg
Mach: | 0.25 |  |  | Cl=0 at alpha= | -3.94 | deg
|  |  |  | @ Cl=0.1, Cd= | 0.016478
|  |  |  | @ Cl=0.4, Cd= | 0.0094164
|  |  |  | @ Cl=0.6, Cd= | 0.0099467
alpha (deg) | Cl | Cd | Cm | Cl/Cd
-16.5 | -0.073 | 0.35545 | -0.028 | -0.204
-16 | -0.189 | 0.32135 | -0.026 | -0.587
-15.5 | -0.253 | 0.28663 | -0.028 | -0.882
-15 | -0.307 | 0.22122 | -0.028 | -1.387
-14.5 | -0.355 | 0.19652 | -0.028 | -1.806
-14 | -0.398 | 0.17342 | -0.028 | -2.292
-13.5 | -0.435 | 0.15002 | -0.029 | -2.897
-13 | -0.465 | 0.13492 | -0.029 | -3.45
-12.5 | -0.486 | 0.12091 | -0.029 | -4.016
-12 | -0.497 | 0.10959 | -0.03 | -4.536
-11.5 | -0.502 | 0.1009 | -0.03 | -4.976
-11 | -0.501 | 0.09311 | -0.03 | -5.376
-10.5 | -0.489 | 0.08485 | -0.031 | -5.759
-10 | -0.472 | 0.07852 | -0.032 | -6.01
-9.5 | -0.45 | 0.07144 | -0.033 | -6.3
-9 | -0.424 | 0.06632 | -0.034 | -6.391
-8.5 | -0.394 | 0.06198 | -0.035 | -6.35
-8 | -0.36 | 0.057 | -0.036 | -6.311
-7.5 | -0.323 | 0.05385 | -0.037 | -5.991
-7 | -0.283 | 0.05012 | -0.038 | -5.64
-6.5 | -0.24 | 0.04653 | -0.038 | -5.165
-6 | -0.196 | 0.04402 | -0.038 | -4.452
-5.5 | -0.15 | 0.04165 | -0.04 | -3.605
-5 | -0.103 | 0.03893 | -0.04 | -2.644
-4.5 | -0.055 | 0.0375 | -0.041 | -1.461
-4 | -0.006 | 0.03589 | -0.041 | -0.163
-3.5 | 0.044 | 0.03439 | -0.044 | 1.269
-3 | 0.116 | 0.01136 | -0.094 | 10.221
-2.5 | 0.178 | 0.01125 | -0.095 | 15.843
-2 | 0.24 | 0.01115 | -0.096 | 21.564
-1.5 | 0.303 | 0.00928 | -0.097 | 32.623
-1 | 0.365 | 0.00936 | -0.097 | 39.04
-0.5 | 0.427 | 0.00946 | -0.098 | 45.175
0 | 0.484 | 0.00966 | -0.099 | 50.078
0.5 | 0.545 | 0.0098 | -0.099 | 55.575
1 | 0.605 | 0.00996 | -0.1 | 60.762
1.5 | 0.666 | 0.01011 | -0.101 | 65.817
2 | 0.726 | 0.01032 | -0.101 | 70.341
2.5 | 0.786 | 0.01055 | -0.102 | 74.49
3 | 0.841 | 0.01079 | -0.103 | 77.954
3.5 | 0.899 | 0.01107 | -0.103 | 81.212
4 | 0.955 | 0.01136 | -0.104 | 84.022
4.5 | 1.009 | 0.01168 | -0.104 | 86.4
5 | 1.061 | 0.01859 | -0.105 | 57.081
5.5 | 1.111 | 0.01937 | -0.106 | 57.38
6 | 1.159 | 0.0203 | -0.106 | 57.082
6.5 | 1.203 | 0.02129 | -0.107 | 56.523
7 | 1.242 | 0.02215 | -0.107 | 56.07
7.5 | 1.053 | 0.05051 | -0.048 | 20.837
8 | 1.074 | 0.05413 | -0.045 | 19.841
8.5 | 1.09 | 0.05815 | -0.044 | 18.742
9 | 1.099 | 0.06323 | -0.043 | 17.389
9.5 | 1.102 | 0.06914 | -0.043 | 15.941
10 | 1.091 | 0.07405 | -0.042 | 14.738
10.5 | 1.068 | 0.08132 | -0.043 | 13.131
11 | 1.033 | 0.08893 | -0.042 | 11.618
11.5 | 0.988 | 0.09956 | -0.04 | 9.926
12 | 0.933 | 0.10618 | -0.039 | 8.789

## 22. Re 250k Mach 0.25 (2)
BIGFOIL.COM POLAR EXPORT
NACA65-513 a=0.8
NACA65-513 a=0.8 |  |  |  | Cl Max: | 1.2454 | at alpha= | 12 | deg
XFOIL ncrit=9 |  |  |  | L/D Max: | 89.5734 | at alpha= | 5.5 | deg
Re: | 250000 |  |  | Cd Min: | 0.22762 | at alpha= | -20 | deg
Mach: | 0.25 |  |  | Cl=0 at alpha= | -4.1094 | deg
|  |  |  | @ Cl=0.1, Cd= | 0.01509
|  |  |  | @ Cl=0.4, Cd= | 0.012936
|  |  |  | @ Cl=0.6, Cd= | 0.012816
alpha (deg) | Cl | Cd | Cm | Cl/Cd
-20 | -0.5252 | 0.22762 | -0.008 | -2.3074
-19.5 | -0.5069 | 0.22128 | -0.012 | -2.2908
-19 | -0.4888 | 0.21477 | -0.0162 | -2.2759
-18.5 | -0.4722 | 0.20841 | -0.021 | -2.2657
-18 | -0.4627 | 0.2035 | -0.027 | -2.2737
-17.5 | -0.4409 | 0.19427 | -0.0294 | -2.2695
-17 | -0.421 | 0.18764 | -0.0321 | -2.2437
-16.5 | -0.404 | 0.18126 | -0.0355 | -2.2288
-16 | -0.3912 | 0.17485 | -0.0403 | -2.2373
-15.5 | -0.3903 | 0.16981 | -0.0465 | -2.2985
-15 | -0.3661 | 0.16014 | -0.047 | -2.2861
-14.5 | -0.3502 | 0.154 | -0.0488 | -2.274
-14 | -0.3404 | 0.14811 | -0.0508 | -2.2983
-13.5 | -0.3534 | 0.14411 | -0.053 | -2.4523
-13 | -0.3735 | 0.14084 | -0.0512 | -2.6519
-12.5 | -0.3819 | 0.13434 | -0.0478 | -2.8428
-12 | -0.3596 | 0.12808 | -0.0483 | -2.8076
-11.5 | -0.3335 | 0.11998 | -0.0554 | -2.7796
-11 | -0.3259 | 0.11005 | -0.0698 | -2.9614
-10.5 | -0.3073 | 0.09876 | -0.0774 | -3.1116
-10 | -0.2754 | 0.09241 | -0.0806 | -2.9802
-9.5 | -0.2503 | 0.08333 | -0.0908 | -3.0037
-7.5 | -0.2614 | 0.04957 | -0.1231 | -5.2734
-7 | -0.2466 | 0.04112 | -0.1222 | -5.9971
-6 | -0.1901 | 0.02797 | -0.1153 | -6.7966
-5.5 | -0.14 | 0.02457 | -0.114 | -5.698
-5 | -0.0915 | 0.02136 | -0.1124 | -4.2837
-4.5 | -0.0418 | 0.01866 | -0.1111 | -2.2401
-4 | 0.0117 | 0.01713 | -0.1101 | 0.68301
-3.5 | 0.0608 | 0.01598 | -0.1087 | 3.8048
-3 | 0.1163 | 0.01472 | -0.1084 | 7.9008
-2.5 | 0.1557 | 0.01218 | -0.1069 | 12.7833
-2 | 0.2101 | 0.01235 | -0.1054 | 17.0121
-1.5 | 0.261 | 0.01281 | -0.1026 | 20.3747
-1 | 0.3116 | 0.01313 | -0.1005 | 23.7319
-0.5 | 0.371 | 0.01291 | -0.1008 | 28.7374
0 | 0.4261 | 0.01296 | -0.1007 | 32.8781
0.5 | 0.4877 | 0.01279 | -0.1016 | 38.1314
1 | 0.5417 | 0.01295 | -0.1015 | 41.8301
1.5 | 0.6028 | 0.01281 | -0.1021 | 47.057
2 | 0.6546 | 0.01305 | -0.1016 | 50.1609
2.5 | 0.7163 | 0.01298 | -0.1023 | 55.1849
3 | 0.766 | 0.01325 | -0.1012 | 57.8113
3.5 | 0.8194 | 0.01333 | -0.1004 | 61.4704
4 | 0.8777 | 0.01309 | -0.0999 | 67.0512
4.5 | 0.9341 | 0.01271 | -0.099 | 73.4933
5 | 0.9995 | 0.01169 | -0.0993 | 85.5004
5.5 | 1.0498 | 0.01172 | -0.0977 | 89.5734
6 | 1.0819 | 0.01216 | -0.0926 | 88.972
6.5 | 1.0518 | 0.01477 | -0.0778 | 71.2119
7 | 1.0139 | 0.01933 | -0.0652 | 52.4521
7.5 | 1.0109 | 0.02301 | -0.0581 | 43.9331
8 | 1.0241 | 0.02599 | -0.0534 | 39.4036
8.5 | 1.0453 | 0.02865 | -0.0496 | 36.4852
9 | 1.0627 | 0.03202 | -0.0456 | 33.1886
9.5 | 1.0978 | 0.03445 | -0.043 | 31.8665
10 | 1.1398 | 0.03708 | -0.041 | 30.7389
10.5 | 1.1983 | 0.04109 | -0.0402 | 29.1628
11 | 1.2278 | 0.04549 | -0.0375 | 26.9905
11.5 | 1.2428 | 0.0506 | -0.0344 | 24.5613
12 | 1.2454 | 0.057 | -0.0313 | 21.8491
12.5 | 1.2308 | 0.06476 | -0.0285 | 19.0056
13 | 1.2015 | 0.07437 | -0.0271 | 16.1557
13.5 | 1.1643 | 0.08505 | -0.0277 | 13.6896
14 | 1.1266 | 0.09661 | -0.0309 | 11.6613
14.5 | 1.0878 | 0.11009 | -0.0373 | 9.881
15 | 0.9888 | 0.14397 | -0.0592 | 6.8681
15.5 | 0.9574 | 0.17527 | -0.0728 | 5.4624
16 | 0.9436 | 0.1923 | -0.0867 | 4.9069
16.5 | 0.9637 | 0.19746 | -0.0882 | 4.8805
17 | 0.9743 | 0.20764 | -0.0919 | 4.6923

## 23. Re 250k Mach 0.50 (1)
BIGFOIL.COM POLAR EXPORT
NACA65-513 a=0.8
NACA65-513 a=0.8 |  |  |  | Cl Max: | 1.278 | at alpha= | 20 | deg
JavaFoil+Calcfoil stall+Eppler ext transition |  |  |  | L/D Max: | 82.492 | at alpha= | 4 | deg
Re: | 250000 |  |  | Cd Min: | 0.00994 | at alpha= | -1 | deg
Mach: | 0.5 |  |  | Cl=0 at alpha= | -3.9444 | deg
|  |  |  | @ Cl=0.1, Cd= | 0.033831
|  |  |  | @ Cl=0.4, Cd= | 0.01015
|  |  |  | @ Cl=0.6, Cd= | 0.010543
alpha (deg) | Cl | Cd | Cm | Cl/Cd
-20 | -0.88 | 0.25938 | -0.041 | -3.393
-19.5 | -0.853 | 0.25597 | -0.042 | -3.333
-19 | -0.826 | 0.24057 | -0.042 | -3.435
-18.5 | -0.799 | 0.24633 | -0.042 | -3.245
-18 | -0.773 | 0.22764 | -0.043 | -3.394
-17.5 | -0.746 | 0.22288 | -0.043 | -3.346
-17 | -0.717 | 0.22139 | -0.041 | -3.238
-16.5 | -0.69 | 0.20669 | -0.041 | -3.337
-16 | -0.663 | 0.20529 | -0.042 | -3.228
-15.5 | -0.636 | 0.19246 | -0.042 | -3.303
-15 | -0.608 | 0.1869 | -0.043 | -3.256
-14.5 | -0.581 | 0.18251 | -0.043 | -3.185
-14 | -0.553 | 0.17244 | -0.04 | -3.205
-13.5 | -0.525 | 0.17243 | -0.04 | -3.047
-13 | -0.498 | 0.16169 | -0.041 | -3.081
-12.5 | -0.471 | 0.15932 | -0.041 | -2.955
-12 | -0.443 | 0.16637 | -0.041 | -2.666
-11.5 | -0.416 | 0.15071 | -0.042 | -2.761
-11 | -0.388 | 0.14384 | -0.038 | -2.697
-10.5 | -0.361 | 0.14129 | -0.038 | -2.552
-10 | -0.333 | 0.13868 | -0.039 | -2.402
-9.5 | -0.306 | 0.13605 | -0.039 | -2.247
-9 | -0.278 | 0.13351 | -0.04 | -2.084
-8.5 | -0.251 | 0.11825 | -0.04 | -2.121
-8 | -0.223 | 0.10606 | -0.036 | -2.103
-7.5 | -0.196 | 0.09681 | -0.037 | -2.021
-7 | -0.238 | 0.06567 | -0.036 | -3.625
-6.5 | -0.237 | 0.05307 | -0.039 | -4.468
-6 | -0.204 | 0.0477 | -0.041 | -4.285
-5.5 | -0.161 | 0.04414 | -0.042 | -3.648
-5 | -0.112 | 0.04166 | -0.043 | -2.694
-4.5 | -0.06 | 0.03906 | -0.044 | -1.544
-4 | -0.006 | 0.03704 | -0.045 | -0.175
-3.5 | 0.048 | 0.0354 | -0.046 | 1.37
-3 | 0.104 | 0.03371 | -0.051 | 3.093
-2.5 | 0.199 | 0.01187 | -0.106 | 16.745
-2 | 0.268 | 0.01173 | -0.107 | 22.877
-1.5 | 0.338 | 0.0116 | -0.107 | 29.145
-1 | 0.409 | 0.00994 | -0.108 | 41.111
-0.5 | 0.478 | 0.01003 | -0.109 | 47.631
0 | 0.538 | 0.01037 | -0.11 | 51.881
0.5 | 0.606 | 0.01056 | -0.11 | 57.344
1 | 0.673 | 0.01074 | -0.111 | 62.67
1.5 | 0.74 | 0.01101 | -0.112 | 67.225
2 | 0.807 | 0.01132 | -0.113 | 71.325
2.5 | 0.874 | 0.01159 | -0.113 | 75.382
3 | 0.934 | 0.01196 | -0.114 | 78.1
3.5 | 0.996 | 0.01235 | -0.115 | 80.689
4 | 1.056 | 0.0128 | -0.115 | 82.492
4.5 | 1.112 | 0.0207 | -0.116 | 53.722
5 | 1.164 | 0.02181 | -0.117 | 53.349
5.5 | 1.209 | 0.0231 | -0.117 | 52.325
6 | 1.245 | 0.02445 | -0.118 | 50.912
6.5 | 1.049 | 0.04831 | -0.05 | 21.707
7 | 1.037 | 0.05332 | -0.046 | 19.447
7.5 | 0.95 | 0.06293 | -0.044 | 15.099
8 | 0.647 | 0.10602 | -0.045 | 6.103
8.5 | 0.673 | 0.11769 | -0.044 | 5.722
9 | 0.7 | 0.1202 | -0.044 | 5.822
9.5 | 0.727 | 0.12811 | -0.052 | 5.676
10 | 0.753 | 0.13128 | -0.052 | 5.739
10.5 | 0.78 | 0.132 | -0.052 | 5.906
11 | 0.806 | 0.14259 | -0.053 | 5.652
11.5 | 0.833 | 0.16476 | -0.059 | 5.057
12 | 0.859 | 0.16807 | -0.059 | 5.112
12.5 | 0.885 | 0.16465 | -0.06 | 5.376
13 | 0.912 | 0.17275 | -0.063 | 5.28
13.5 | 0.939 | 0.18083 | -0.065 | 5.192
14 | 0.964 | 0.18907 | -0.065 | 5.101
14.5 | 0.99 | 0.20015 | -0.066 | 4.948
15 | 1.018 | 0.21476 | -0.071 | 4.742
15.5 | 1.044 | 0.21503 | -0.071 | 4.854
16 | 1.069 | 0.22159 | -0.072 | 4.826
16.5 | 1.096 | 0.22882 | -0.074 | 4.791
17 | 1.123 | 0.23986 | -0.076 | 4.683
17.5 | 1.149 | 0.2394 | -0.077 | 4.798
18 | 1.174 | 0.24878 | -0.078 | 4.719
18.5 | 1.202 | 0.2604 | -0.081 | 4.617
19 | 1.228 | 0.26451 | -0.082 | 4.641
19.5 | 1.253 | 0.27086 | -0.082 | 4.625
20 | 1.278 | 0.28395 | -0.083 | 4.499

## 24. Re 250k Mach 0.50 (2)
BIGFOIL.COM POLAR EXPORT
NACA65-513 a=0.8
NACA65-513 a=0.8 |  |  |  | Cl Max: | 1.1409 | at alpha= | 20 | deg
XFOIL ncrit=9 |  |  |  | L/D Max: | 78.5806 | at alpha= | 5.5 | deg
Re: | 250000 |  |  | Cd Min: | 0.2941 | at alpha= | 20 | deg
Mach: | 0.5 |  |  | Cl=0 at alpha= | -3.9527 | deg
|  |  |  | @ Cl=0.1, Cd= | 0.017221
|  |  |  | @ Cl=0.4, Cd= | 0.014812
|  |  |  | @ Cl=0.6, Cd= | 0.015344
alpha (deg) | Cl | Cd | Cm | Cl/Cd
-20 | -0.5518 | 0.24541 | -0.0087 | -2.2485
-19.5 | -0.5292 | 0.23769 | -0.014 | -2.2264
-19 | -0.5096 | 0.23125 | -0.0204 | -2.2037
-18 | -0.4641 | 0.21439 | -0.029 | -2.1647
-17.5 | -0.4416 | 0.20692 | -0.0331 | -2.1342
-17 | -0.4201 | 0.19961 | -0.0375 | -2.1046
-16.5 | -0.4052 | 0.19383 | -0.044 | -2.0905
-16 | -0.3957 | 0.18874 | -0.0498 | -2.0965
-15.5 | -0.3648 | 0.17753 | -0.0502 | -2.0549
-15 | -0.3487 | 0.17117 | -0.0522 | -2.0372
-14.5 | -0.3436 | 0.16623 | -0.0521 | -2.067
-14 | -0.3562 | 0.16385 | -0.051 | -2.1739
-13.5 | -0.376 | 0.16191 | -0.0504 | -2.3223
-13 | -0.3389 | 0.15051 | -0.0523 | -2.2517
-12.5 | -0.3072 | 0.14184 | -0.0593 | -2.1658
-12 | -0.287 | 0.13386 | -0.0696 | -2.144
-11.5 | -0.2671 | 0.12402 | -0.0806 | -2.1537
-11 | -0.23 | 0.11553 | -0.083 | -1.9908
-10.5 | -0.1995 | 0.10713 | -0.0912 | -1.8622
-10 | -0.1887 | 0.09834 | -0.1067 | -1.9189
-9.5 | -0.1514 | 0.0897 | -0.1087 | -1.6878
-9 | -0.1239 | 0.08202 | -0.1162 | -1.5106
-8.5 | -0.1396 | 0.07106 | -0.1332 | -1.9645
-8 | -0.1059 | 0.06576 | -0.1299 | -1.6104
-7.5 | -0.1094 | 0.05884 | -0.1333 | -1.8593
-7 | -0.1907 | 0.05438 | -0.1362 | -3.5068
-6.5 | -0.1688 | 0.04624 | -0.1348 | -3.6505
-6 | -0.1708 | 0.037 | -0.1329 | -4.6162
-5.5 | -0.1521 | 0.03146 | -0.1297 | -4.8347
-5 | -0.1129 | 0.02678 | -0.1265 | -4.2158
-4.5 | -0.0589 | 0.0229 | -0.1246 | -2.5721
-4 | -0.0062 | 0.02039 | -0.1224 | -0.30407
-3.5 | 0.0593 | 0.01825 | -0.1214 | 3.2493
-3 | 0.1107 | 0.01695 | -0.1188 | 6.531
-2.5 | 0.1659 | 0.016 | -0.1172 | 10.3688
-2 | 0.2198 | 0.01321 | -0.1169 | 16.6389
-1.5 | 0.2732 | 0.01383 | -0.1136 | 19.7542
-1 | 0.3339 | 0.01438 | -0.1099 | 23.2197
-0.5 | 0.386 | 0.01481 | -0.1076 | 26.0635
0 | 0.4518 | 0.01482 | -0.108 | 30.4858
0.5 | 0.514 | 0.015 | -0.108 | 34.2667
1 | 0.5716 | 0.01534 | -0.1072 | 37.2621
1.5 | 0.6392 | 0.01535 | -0.1077 | 41.6417
2 | 0.6901 | 0.01596 | -0.1058 | 43.2393
2.5 | 0.7647 | 0.01585 | -0.1072 | 48.2461
3 | 0.8117 | 0.01649 | -0.1043 | 49.2238
3.5 | 0.8651 | 0.01684 | -0.1019 | 51.3717
4 | 0.928 | 0.01679 | -0.1005 | 55.271
5 | 1.0742 | 0.0138 | -0.0964 | 77.8406
5.5 | 1.1017 | 0.01402 | -0.0884 | 78.5806
6 | 1.0822 | 0.0163 | -0.0747 | 66.3926
6.5 | 1.0302 | 0.02182 | -0.0614 | 47.2136
7 | 1.0043 | 0.02749 | -0.0533 | 36.5333
7.5 | 1.0104 | 0.03185 | -0.0482 | 31.7237
8 | 1.0232 | 0.03606 | -0.0439 | 28.3749
8.5 | 1.0467 | 0.03977 | -0.0396 | 26.3188
9 | 1.0809 | 0.04321 | -0.0356 | 25.015
9.5 | 1.1188 | 0.04756 | -0.0316 | 23.524
10 | 1.1344 | 0.05405 | -0.0283 | 20.988
10.5 | 1.1253 | 0.06232 | -0.0267 | 18.0568
11 | 1.1046 | 0.0722 | -0.0273 | 15.2992
11.5 | 1.0757 | 0.08405 | -0.0305 | 12.7983
12 | 1.0426 | 0.09789 | -0.0369 | 10.6507
12.5 | 1.0074 | 0.11437 | -0.0469 | 8.8083
13 | 0.9742 | 0.13412 | -0.0602 | 7.2636
13.5 | 0.9573 | 0.15308 | -0.0717 | 6.2536
14 | 0.9548 | 0.16789 | -0.0803 | 5.6871
14.5 | 0.9602 | 0.18062 | -0.0875 | 5.3161
15 | 0.9647 | 0.19722 | -0.0968 | 4.8915
15.5 | 0.9811 | 0.20689 | -0.1018 | 4.7421
16 | 1.0106 | 0.21577 | -0.102 | 4.6837
16.5 | 1.0096 | 0.22785 | -0.1145 | 4.431
17 | 1.0295 | 0.23645 | -0.1194 | 4.354
17.5 | 1.0593 | 0.24659 | -0.1201 | 4.2958
18 | 1.066 | 0.25642 | -0.1304 | 4.1572
18.5 | 1.0818 | 0.26614 | -0.1381 | 4.0648
19 | 1.1028 | 0.27482 | -0.143 | 4.0128
19.5 | 1.1323 | 0.28604 | -0.1441 | 3.9585
20 | 1.1409 | 0.2941 | -0.1552 | 3.8793

## 25. Re 500k Mach 0.00 (1)
BIGFOIL.COM POLAR EXPORT
NACA65-513 a=0.8
NACA65-513 a=0.8 |  |  |  | Cl Max: | 1.318 | at alpha= | 8.5 | deg
JavaFoil+Calcfoil stall+Eppler ext transition |  |  |  | L/D Max: | 112.36 | at alpha= | 4.5 | deg
Re: | 500000 |  |  | Cd Min: | 0.00672 | at alpha= | 0 | deg
Mach: | 0 |  |  | Cl=0 at alpha= | -3.9417 | deg
|  |  |  | @ Cl=0.1, Cd= | 0.0095024
|  |  |  | @ Cl=0.4, Cd= | 0.0070213
|  |  |  | @ Cl=0.6, Cd= | 0.0076568
alpha (deg) | Cl | Cd | Cm | Cl/Cd
-18 | -0.477 | 0.18871 | -0.027 | -2.53
-17.5 | -0.495 | 0.17814 | -0.027 | -2.778
-17 | -0.512 | 0.17263 | -0.027 | -2.965
-16.5 | -0.528 | 0.1611 | -0.027 | -3.278
-16 | -0.543 | 0.1466 | -0.027 | -3.705
-15.5 | -0.557 | 0.13886 | -0.027 | -4.01
-15 | -0.569 | 0.13194 | -0.028 | -4.31
-14.5 | -0.578 | 0.12214 | -0.028 | -4.735
-14 | -0.585 | 0.11417 | -0.029 | -5.126
-13.5 | -0.589 | 0.10736 | -0.03 | -5.488
-13 | -0.59 | 0.10034 | -0.03 | -5.875
-12.5 | -0.584 | 0.09327 | -0.031 | -6.26
-12 | -0.574 | 0.08828 | -0.032 | -6.497
-11.5 | -0.559 | 0.08217 | -0.032 | -6.807
-11 | -0.542 | 0.07754 | -0.032 | -6.985
-10.5 | -0.518 | 0.0716 | -0.033 | -7.235
-10 | -0.491 | 0.0675 | -0.034 | -7.281
-9.5 | -0.462 | 0.06279 | -0.035 | -7.356
-9 | -0.43 | 0.05905 | -0.035 | -7.278
-8.5 | -0.395 | 0.05566 | -0.036 | -7.099
-8 | -0.358 | 0.0522 | -0.037 | -6.862
-7.5 | -0.319 | 0.04876 | -0.038 | -6.545
-7 | -0.278 | 0.04581 | -0.038 | -6.074
-6.5 | -0.236 | 0.04349 | -0.039 | -5.416
-6 | -0.191 | 0.04113 | -0.039 | -4.656
-5.5 | -0.146 | 0.03889 | -0.04 | -3.762
-5 | -0.1 | 0.03675 | -0.043 | -2.73
-4.5 | -0.066 | 0.0098 | -0.09 | -6.751
-4 | -0.007 | 0.00966 | -0.091 | -0.73
-3.5 | 0.053 | 0.00959 | -0.091 | 5.481
-3 | 0.112 | 0.00948 | -0.092 | 11.865
-2.5 | 0.173 | 0.0094 | -0.093 | 18.367
-2 | 0.233 | 0.00931 | -0.094 | 25.012
-1.5 | 0.293 | 0.00712 | -0.094 | 41.159
-1 | 0.354 | 0.00719 | -0.095 | 49.183
-0.5 | 0.414 | 0.00697 | -0.096 | 59.424
0 | 0.472 | 0.00672 | -0.096 | 70.35
0.5 | 0.532 | 0.00755 | -0.097 | 70.462
1 | 0.591 | 0.00764 | -0.098 | 77.368
1.5 | 0.65 | 0.00775 | -0.098 | 83.83
2 | 0.709 | 0.00791 | -0.099 | 89.58
2.5 | 0.768 | 0.00805 | -0.1 | 95.302
3 | 0.822 | 0.00822 | -0.1 | 100.003
3.5 | 0.878 | 0.00839 | -0.101 | 104.718
4 | 0.934 | 0.00858 | -0.102 | 108.864
4.5 | 0.987 | 0.00879 | -0.102 | 112.36
5 | 1.034 | 0.01559 | -0.102 | 66.352
5.5 | 1.085 | 0.01618 | -0.103 | 67.028
6 | 1.133 | 0.0169 | -0.103 | 67.03
6.5 | 1.179 | 0.01766 | -0.104 | 66.75
7 | 1.22 | 0.01841 | -0.104 | 66.259
7.5 | 1.257 | 0.01923 | -0.105 | 65.368
8 | 1.29 | 0.02009 | -0.106 | 64.2
8.5 | 1.318 | 0.02097 | -0.106 | 62.817
9 | 1.109 | 0.05682 | -0.053 | 19.516
9.5 | 1.122 | 0.06107 | -0.049 | 18.377
10 | 1.13 | 0.065 | -0.048 | 17.381
10.5 | 1.13 | 0.07024 | -0.049 | 16.094
11 | 1.125 | 0.07481 | -0.049 | 15.033
11.5 | 1.113 | 0.07996 | -0.048 | 13.918
12 | 1.097 | 0.08681 | -0.048 | 12.633
12.5 | 1.075 | 0.09341 | -0.047 | 11.508
13 | 1.049 | 0.09865 | -0.046 | 10.637
13.5 | 1.02 | 0.10626 | -0.044 | 9.598

## 26. Re 500k Mach 0.00 (2)
BIGFOIL.COM POLAR EXPORT
NACA65-513 a=0.8
NACA65-513 a=0.8 |  |  |  | Cl Max: | 1.3355 | at alpha= | 14.5 | deg
XFOIL ncrit=9 |  |  |  | L/D Max: | 114.653 | at alpha= | 5.5 | deg
Re: | 500000 |  |  | Cd Min: | 0.24111 | at alpha= | 19.5 | deg
Mach: | 0 |  |  | Cl=0 at alpha= | -4.0881 | deg
|  |  |  | @ Cl=0.1, Cd= | 0.010177
|  |  |  | @ Cl=0.4, Cd= | 0.007874
|  |  |  | @ Cl=0.6, Cd= | 0.0080904
alpha (deg) | Cl | Cd | Cm | Cl/Cd
-20 | -0.5195 | 0.2229 | -0.0075 | -2.3306
-19.5 | -0.5024 | 0.21671 | -0.0115 | -2.3183
-19 | -0.4862 | 0.20981 | -0.0161 | -2.3173
-18.5 | -0.4739 | 0.20303 | -0.0211 | -2.3341
-18 | -0.4599 | 0.19548 | -0.0252 | -2.3527
-17.5 | -0.4395 | 0.18916 | -0.0273 | -2.3234
-17 | -0.4229 | 0.18318 | -0.0306 | -2.3087
-16.5 | -0.4077 | 0.17666 | -0.0341 | -2.3078
-16 | -0.3987 | 0.16885 | -0.0394 | -2.3613
-15.5 | -0.3934 | 0.16041 | -0.0441 | -2.4525
-15 | -0.3711 | 0.15484 | -0.0447 | -2.3967
-14.5 | -0.3585 | 0.14867 | -0.0473 | -2.4114
-14 | -0.3502 | 0.14214 | -0.0498 | -2.4638
-13.5 | -0.3612 | 0.13481 | -0.0534 | -2.6793
-13 | -0.3485 | 0.12454 | -0.0589 | -2.7983
-12.5 | -0.32 | 0.11875 | -0.0629 | -2.6947
-12 | -0.2984 | 0.11056 | -0.0699 | -2.699
-11.5 | -0.2858 | 0.09889 | -0.0821 | -2.8901
-11 | -0.2843 | 0.08442 | -0.0941 | -3.3677
-10.5 | -0.2655 | 0.07814 | -0.0984 | -3.3977
-10 | -0.2578 | 0.07056 | -0.1039 | -3.6536
-9.5 | -0.2935 | 0.05775 | -0.1132 | -5.0823
-9 | -0.3382 | 0.05062 | -0.1128 | -6.6812
-8.5 | -0.3437 | 0.04504 | -0.1114 | -7.631
-8 | -0.3282 | 0.04167 | -0.109 | -7.8762
-7.5 | -0.3227 | 0.03179 | -0.1076 | -10.151
-7 | -0.2923 | 0.02289 | -0.1046 | -12.7698
-6.5 | -0.2455 | 0.01977 | -0.1038 | -12.4178
-6 | -0.1971 | 0.01651 | -0.1031 | -11.9382
-5.5 | -0.1462 | 0.01496 | -0.1027 | -9.7727
-5 | -0.0943 | 0.01363 | -0.1023 | -6.9186
-4.5 | -0.0421 | 0.01254 | -0.1019 | -3.3573
-4 | 0.009 | 0.01131 | -0.1016 | 0.79576
-3.5 | 0.063 | 0.01063 | -0.1017 | 5.9266
-3 | 0.1177 | 0.00996 | -0.1018 | 11.8173
-2.5 | 0.1679 | 0.00809 | -0.1023 | 20.754
-2 | 0.221 | 0.00749 | -0.1023 | 29.506
-1.5 | 0.2774 | 0.00752 | -0.1024 | 36.8883
-1 | 0.332 | 0.00778 | -0.1019 | 42.6735
-0.5 | 0.3886 | 0.00787 | -0.1022 | 49.3774
0 | 0.4454 | 0.00789 | -0.1026 | 56.4512
0.5 | 0.5023 | 0.00795 | -0.1031 | 63.1824
1 | 0.5595 | 0.00804 | -0.1036 | 69.5896
1.5 | 0.6157 | 0.00811 | -0.104 | 75.9186
2 | 0.6729 | 0.00824 | -0.1046 | 81.6626
2.5 | 0.7285 | 0.00832 | -0.1049 | 87.5601
3 | 0.7842 | 0.00842 | -0.1052 | 93.1354
3.5 | 0.8391 | 0.00849 | -0.1052 | 98.8339
4 | 0.8898 | 0.00842 | -0.1042 | 105.677
4.5 | 0.9378 | 0.00846 | -0.1027 | 110.8511
5 | 0.9858 | 0.0086 | -0.1014 | 114.6279
5.5 | 1.025 | 0.00894 | -0.0983 | 114.6532
6 | 1.0316 | 0.01086 | -0.0899 | 94.9908
6.5 | 1.0196 | 0.0137 | -0.0793 | 74.4234
7 | 1.0209 | 0.01638 | -0.0716 | 62.326
7.5 | 1.047 | 0.01795 | -0.0677 | 58.3287
8 | 1.0697 | 0.01981 | -0.0637 | 53.998
8.5 | 1.0966 | 0.02148 | -0.0604 | 51.0521
9 | 1.1207 | 0.02343 | -0.057 | 47.8318
9.5 | 1.1318 | 0.02652 | -0.0524 | 42.6772
10 | 1.1595 | 0.02849 | -0.0499 | 40.6985
10.5 | 1.1852 | 0.03078 | -0.0473 | 38.5055
11 | 1.2103 | 0.03314 | -0.0451 | 36.5208
11.5 | 1.2382 | 0.03627 | -0.0427 | 34.1384
12 | 1.2644 | 0.03873 | -0.0408 | 32.6465
12.5 | 1.2863 | 0.04144 | -0.039 | 31.0401
13 | 1.3132 | 0.04559 | -0.0374 | 28.8046
13.5 | 1.325 | 0.04943 | -0.0353 | 26.8056
14 | 1.3327 | 0.05431 | -0.0334 | 24.5388
14.5 | 1.3355 | 0.05962 | -0.0321 | 22.4002
15 | 1.3354 | 0.06517 | -0.0316 | 20.491
15.5 | 1.3326 | 0.07146 | -0.0318 | 18.6482
16.5 | 1.2689 | 0.09524 | -0.0368 | 13.3232
17 | 1.2311 | 0.10989 | -0.0433 | 11.203
17.5 | 1.1888 | 0.12734 | -0.053 | 9.3356
18.5 | 0.9869 | 0.22613 | -0.1069 | 4.3643
19 | 0.9977 | 0.23485 | -0.1122 | 4.2482
19.5 | 1.0122 | 0.24111 | -0.1161 | 4.1981

## 27. Re 500k Mach 0.10 (1)
BIGFOIL.COM POLAR EXPORT
NACA65-513 a=0.8
NACA65-513 a=0.8 |  |  |  | Cl Max: | 1.34 | at alpha= | 9 | deg
JavaFoil+Calcfoil stall+Eppler ext transition |  |  |  | L/D Max: | 112.41 | at alpha= | 4.5 | deg
Re: | 500000 |  |  | Cd Min: | 0.00692 | at alpha= | -1 | deg
Mach: | 0.1 |  |  | Cl=0 at alpha= | -3.9417 | deg
|  |  |  | @ Cl=0.1, Cd= | 0.0095052
|  |  |  | @ Cl=0.4, Cd= | 0.0069567
|  |  |  | @ Cl=0.6, Cd= | 0.0077022
alpha (deg) | Cl | Cd | Cm | Cl/Cd
-18 | -0.433 | 0.19349 | -0.028 | -2.24
-17.5 | -0.454 | 0.1861 | -0.028 | -2.437
-17 | -0.473 | 0.17721 | -0.028 | -2.672
-16.5 | -0.493 | 0.1697 | -0.028 | -2.903
-16 | -0.511 | 0.15548 | -0.028 | -3.287
-15.5 | -0.528 | 0.14366 | -0.028 | -3.675
-15 | -0.543 | 0.13508 | -0.028 | -4.022
-14.5 | -0.556 | 0.12399 | -0.028 | -4.486
-14 | -0.566 | 0.11659 | -0.029 | -4.859
-13.5 | -0.574 | 0.10872 | -0.029 | -5.275
-13 | -0.577 | 0.10117 | -0.03 | -5.702
-12.5 | -0.574 | 0.09498 | -0.031 | -6.043
-12 | -0.566 | 0.08895 | -0.031 | -6.36
-11.5 | -0.554 | 0.08273 | -0.032 | -6.692
-11 | -0.538 | 0.07737 | -0.033 | -6.95
-10.5 | -0.515 | 0.07192 | -0.033 | -7.162
-10 | -0.49 | 0.06756 | -0.034 | -7.248
-9.5 | -0.461 | 0.06345 | -0.035 | -7.266
-9 | -0.429 | 0.05904 | -0.035 | -7.275
-8.5 | -0.395 | 0.05601 | -0.036 | -7.059
-8 | -0.359 | 0.05242 | -0.037 | -6.844
-7.5 | -0.32 | 0.04919 | -0.038 | -6.504
-7 | -0.279 | 0.04591 | -0.038 | -6.078
-6.5 | -0.236 | 0.04357 | -0.039 | -5.425
-6 | -0.192 | 0.04125 | -0.039 | -4.66
-5.5 | -0.147 | 0.03893 | -0.04 | -3.774
-5 | -0.101 | 0.03686 | -0.043 | -2.733
-4.5 | -0.054 | 0.03498 | -0.045 | -1.532
-4 | -0.007 | 0.00974 | -0.091 | -0.728
-3.5 | 0.053 | 0.00956 | -0.092 | 5.528
-3 | 0.113 | 0.00949 | -0.093 | 11.907
-2.5 | 0.173 | 0.0094 | -0.093 | 18.443
-2 | 0.234 | 0.00911 | -0.094 | 25.69
-1.5 | 0.295 | 0.00714 | -0.095 | 41.251
-1 | 0.356 | 0.00692 | -0.096 | 51.371
-0.5 | 0.416 | 0.00697 | -0.096 | 59.642
0 | 0.475 | 0.00749 | -0.097 | 63.424
0.5 | 0.534 | 0.00757 | -0.098 | 70.614
1 | 0.594 | 0.00769 | -0.098 | 77.236
1.5 | 0.653 | 0.00781 | -0.099 | 83.642
2 | 0.712 | 0.00793 | -0.099 | 89.815
2.5 | 0.771 | 0.00808 | -0.1 | 95.472
3 | 0.826 | 0.00825 | -0.101 | 100.074
3.5 | 0.883 | 0.00842 | -0.101 | 104.823
4 | 0.938 | 0.00861 | -0.102 | 108.93
4.5 | 0.992 | 0.00883 | -0.103 | 112.41
5 | 1.039 | 0.01567 | -0.103 | 66.266
5.5 | 1.089 | 0.01628 | -0.103 | 66.898
6 | 1.137 | 0.01703 | -0.104 | 66.77
6.5 | 1.183 | 0.01778 | -0.104 | 66.524
7 | 1.224 | 0.01856 | -0.105 | 65.962
7.5 | 1.261 | 0.01939 | -0.105 | 65.011
8 | 1.292 | 0.02028 | -0.106 | 63.729
8.5 | 1.319 | 0.02114 | -0.107 | 62.405
9 | 1.34 | 0.02225 | -0.107 | 60.235
9.5 | 1.121 | 0.06158 | -0.048 | 18.201
10 | 1.127 | 0.06541 | -0.049 | 17.228
10.5 | 1.124 | 0.07116 | -0.049 | 15.797
11 | 1.115 | 0.07547 | -0.047 | 14.774
11.5 | 1.1 | 0.08194 | -0.047 | 13.425
12 | 1.08 | 0.08719 | -0.047 | 12.382
12.5 | 1.054 | 0.09481 | -0.046 | 11.116
13 | 1.024 | 0.10094 | -0.046 | 10.144
13.5 | 0.99 | 0.10998 | -0.044 | 8.999
14 | 0.953 | 0.11659 | -0.044 | 8.173

## 28. Re 500k Mach 0.10 (2)
BIGFOIL.COM POLAR EXPORT
NACA65-513 a=0.8
NACA65-513 a=0.8 |  |  |  | Cl Max: | 1.3211 | at alpha= | 14 | deg
XFOIL ncrit=9 |  |  |  | L/D Max: | 114.555 | at alpha= | 5 | deg
Re: | 500000 |  |  | Cd Min: | 0.23624 | at alpha= | 19 | deg
Mach: | 0.1 |  |  | Cl=0 at alpha= | -4.0884 | deg
|  |  |  | @ Cl=0.1, Cd= | 0.010223
|  |  |  | @ Cl=0.4, Cd= | 0.0079033
|  |  |  | @ Cl=0.6, Cd= | 0.0081197
alpha (deg) | Cl | Cd | Cm | Cl/Cd
-20 | -0.5203 | 0.22352 | -0.0075 | -2.3278
-19.5 | -0.503 | 0.21729 | -0.0115 | -2.3149
-19 | -0.4867 | 0.21035 | -0.0162 | -2.3138
-18.5 | -0.4741 | 0.20359 | -0.0213 | -2.3287
-18 | -0.4594 | 0.196 | -0.0252 | -2.3439
-17.5 | -0.4392 | 0.1897 | -0.0274 | -2.3152
-17 | -0.4224 | 0.18367 | -0.0308 | -2.2998
-16.5 | -0.407 | 0.1771 | -0.0343 | -2.2981
-16 | -0.3978 | 0.16932 | -0.0397 | -2.3494
-15.5 | -0.392 | 0.16095 | -0.0444 | -2.4355
-15 | -0.3696 | 0.15533 | -0.0449 | -2.3795
-14.5 | -0.3569 | 0.14915 | -0.0476 | -2.3929
-14 | -0.349 | 0.14266 | -0.05 | -2.4464
-13.5 | -0.3579 | 0.13515 | -0.0541 | -2.6482
-13 | -0.3444 | 0.12512 | -0.0595 | -2.7526
-12.5 | -0.3156 | 0.11919 | -0.0635 | -2.6479
-12 | -0.294 | 0.11094 | -0.0706 | -2.6501
-11.5 | -0.2814 | 0.09939 | -0.0828 | -2.8313
-11 | -0.2794 | 0.08542 | -0.094 | -3.2709
-10.5 | -0.2583 | 0.07958 | -0.0979 | -3.2458
-10 | -0.2492 | 0.07228 | -0.1031 | -3.4477
-9.5 | -0.2715 | 0.06068 | -0.1114 | -4.4743
-9 | -0.3237 | 0.05204 | -0.1134 | -6.2202
-8.5 | -0.336 | 0.04609 | -0.1122 | -7.2901
-8 | -0.325 | 0.04237 | -0.1099 | -7.6705
-7.5 | -0.3216 | 0.03245 | -0.1085 | -9.9106
-7 | -0.2932 | 0.02327 | -0.1055 | -12.5999
-6.5 | -0.2465 | 0.02017 | -0.1045 | -12.2211
-6 | -0.1981 | 0.0168 | -0.1038 | -11.7917
-5.5 | -0.147 | 0.01511 | -0.1034 | -9.7287
-5 | -0.0948 | 0.01375 | -0.103 | -6.8945
-4.5 | -0.0424 | 0.01262 | -0.1025 | -3.3597
-4 | 0.0091 | 0.01137 | -0.1022 | 0.80035
-3.5 | 0.0632 | 0.01067 | -0.1022 | 5.9231
-3 | 0.1183 | 0.01 | -0.1023 | 11.83
-2.5 | 0.1694 | 0.0083 | -0.1028 | 20.4096
-2 | 0.2221 | 0.00751 | -0.1028 | 29.5739
-1 | 0.3338 | 0.00781 | -0.1024 | 42.7401
-0.5 | 0.3906 | 0.0079 | -0.1027 | 49.443
0 | 0.4478 | 0.00792 | -0.1031 | 56.5404
0.5 | 0.505 | 0.00798 | -0.1036 | 63.2832
1 | 0.5626 | 0.00808 | -0.1042 | 69.6287
1.5 | 0.6191 | 0.00814 | -0.1046 | 76.0565
2 | 0.6765 | 0.00828 | -0.1051 | 81.7029
2.5 | 0.7325 | 0.00836 | -0.1054 | 87.6196
3 | 0.7885 | 0.00846 | -0.1056 | 93.2033
3.5 | 0.8437 | 0.00853 | -0.1056 | 98.9097
4 | 0.895 | 0.00848 | -0.1046 | 105.5425
4.5 | 0.943 | 0.0085 | -0.1031 | 110.9412
5 | 0.9909 | 0.00865 | -0.1016 | 114.5549
5.5 | 1.029 | 0.00904 | -0.0982 | 113.8274
6 | 1.0315 | 0.01108 | -0.0891 | 93.0957
6.5 | 1.0181 | 0.01396 | -0.0783 | 72.9298
7 | 1.0212 | 0.0166 | -0.0709 | 61.5181
7.5 | 1.0474 | 0.0182 | -0.067 | 57.5495
8 | 1.0685 | 0.0202 | -0.0627 | 52.896
8.5 | 1.0962 | 0.02187 | -0.0595 | 50.1235
9 | 1.1198 | 0.02391 | -0.0561 | 46.834
9.5 | 1.1317 | 0.02702 | -0.0516 | 41.8838
10 | 1.1589 | 0.0291 | -0.049 | 39.8247
10.5 | 1.1849 | 0.03145 | -0.0464 | 37.6757
11 | 1.2097 | 0.03395 | -0.0441 | 35.6318
11.5 | 1.2389 | 0.03704 | -0.0418 | 33.4476
12 | 1.2648 | 0.03966 | -0.0398 | 31.8911
12.5 | 1.2855 | 0.04253 | -0.038 | 30.2257
13 | 1.3083 | 0.047 | -0.0361 | 27.8362
13.5 | 1.3184 | 0.05142 | -0.034 | 25.6398
14 | 1.3211 | 0.05707 | -0.0321 | 23.1488
14.5 | 1.319 | 0.06308 | -0.0311 | 20.91
15 | 1.3152 | 0.06935 | -0.031 | 18.9647
15.5 | 1.3065 | 0.07677 | -0.0318 | 17.0184
16 | 1.2724 | 0.08909 | -0.0344 | 14.2822
17.5 | 1.1541 | 0.13767 | -0.0593 | 8.3831
18 | 0.9852 | 0.21262 | -0.099 | 4.6336
18.5 | 0.9891 | 0.22746 | -0.108 | 4.3485
19 | 1.0002 | 0.23624 | -0.1134 | 4.2338

## 29. Re 500k Mach 0.25 (1)
BIGFOIL.COM POLAR EXPORT
NACA65-513 a=0.8
NACA65-513 a=0.8 |  |  |  | Cl Max: | 1.303 | at alpha= | 8 | deg
JavaFoil+Calcfoil stall+Eppler ext transition |  |  |  | L/D Max: | 111.966 | at alpha= | 4.5 | deg
Re: | 500000 |  |  | Cd Min: | 0.00669 | at alpha= | -1 | deg
Mach: | 0.25 |  |  | Cl=0 at alpha= | -3.9426 | deg
|  |  |  | @ Cl=0.1, Cd= | 0.0096555
|  |  |  | @ Cl=0.4, Cd= | 0.0071416
|  |  |  | @ Cl=0.6, Cd= | 0.0077938
alpha (deg) | Cl | Cd | Cm | Cl/Cd
-16.5 | -0.073 | 0.2007 | -0.03 | -0.362
-16 | -0.189 | 0.20238 | -0.03 | -0.934
-15.5 | -0.253 | 0.18394 | -0.031 | -1.376
-15 | -0.307 | 0.16841 | -0.031 | -1.823
-14.5 | -0.355 | 0.162 | -0.03 | -2.192
-14 | -0.398 | 0.15115 | -0.029 | -2.631
-13.5 | -0.435 | 0.12875 | -0.029 | -3.377
-13 | -0.466 | 0.11682 | -0.029 | -3.985
-12.5 | -0.486 | 0.10749 | -0.03 | -4.518
-12 | -0.497 | 0.09862 | -0.031 | -5.042
-11.5 | -0.502 | 0.09122 | -0.031 | -5.506
-11 | -0.501 | 0.08425 | -0.032 | -5.943
-10.5 | -0.489 | 0.07794 | -0.033 | -6.272
-10 | -0.472 | 0.0704 | -0.034 | -6.706
-9.5 | -0.45 | 0.06562 | -0.035 | -6.862
-9 | -0.424 | 0.06077 | -0.035 | -6.979
-8.5 | -0.394 | 0.05765 | -0.036 | -6.832
-8 | -0.36 | 0.05363 | -0.038 | -6.713
-7.5 | -0.323 | 0.04993 | -0.038 | -6.467
-7 | -0.283 | 0.04702 | -0.039 | -6.018
-6.5 | -0.241 | 0.04405 | -0.04 | -5.46
-6 | -0.196 | 0.04148 | -0.04 | -4.728
-5.5 | -0.15 | 0.03921 | -0.041 | -3.832
-5 | -0.103 | 0.03729 | -0.041 | -2.763
-4.5 | -0.068 | 0.01003 | -0.093 | -6.795
-4 | -0.007 | 0.00984 | -0.094 | -0.74
-3.5 | 0.054 | 0.0097 | -0.094 | 5.592
-3 | 0.116 | 0.00964 | -0.095 | 12.037
-2.5 | 0.178 | 0.00955 | -0.096 | 18.647
-2 | 0.24 | 0.00923 | -0.097 | 26.03
-1.5 | 0.303 | 0.00694 | -0.097 | 43.589
-1 | 0.365 | 0.00669 | -0.098 | 54.63
-0.5 | 0.427 | 0.00749 | -0.099 | 57.11
0 | 0.487 | 0.00757 | -0.099 | 64.335
0.5 | 0.548 | 0.0077 | -0.1 | 71.215
1 | 0.609 | 0.00781 | -0.101 | 77.978
1.5 | 0.67 | 0.00795 | -0.101 | 84.349
2 | 0.731 | 0.00809 | -0.102 | 90.372
2.5 | 0.791 | 0.00825 | -0.103 | 95.925
3 | 0.847 | 0.00843 | -0.103 | 100.529
3.5 | 0.905 | 0.00862 | -0.104 | 105.019
4 | 0.962 | 0.00883 | -0.105 | 108.92
4.5 | 1.017 | 0.00908 | -0.105 | 111.966
5 | 1.064 | 0.01625 | -0.105 | 65.448
5.5 | 1.114 | 0.01691 | -0.106 | 65.871
6 | 1.162 | 0.01776 | -0.107 | 65.43
6.5 | 1.207 | 0.01865 | -0.107 | 64.705
7 | 1.245 | 0.01947 | -0.108 | 63.947
7.5 | 1.278 | 0.02043 | -0.108 | 62.548
8 | 1.303 | 0.02139 | -0.109 | 60.925
8.5 | 1.094 | 0.05468 | -0.054 | 20.011
9 | 1.101 | 0.05945 | -0.049 | 18.529
9.5 | 1.103 | 0.0636 | -0.047 | 17.348
10 | 1.093 | 0.06916 | -0.047 | 15.8
10.5 | 1.069 | 0.0755 | -0.047 | 14.159
11 | 1.034 | 0.08215 | -0.046 | 12.591
11.5 | 0.989 | 0.09029 | -0.044 | 10.953
12 | 0.934 | 0.09642 | -0.043 | 9.686
12.5 | 0.87 | 0.1068 | -0.041 | 8.145
13 | 0.798 | 0.11809 | -0.041 | 6.759

## 30. Re 500k Mach 0.25 (2)
BIGFOIL.COM POLAR EXPORT
NACA65-513 a=0.8
NACA65-513 a=0.8 |  |  |  | Cl Max: | 1.2706 | at alpha= | 12.5 | deg
XFOIL ncrit=9 |  |  |  | L/D Max: | 113.374 | at alpha= | 5 | deg
Re: | 500000 |  |  | Cd Min: | 0.21048 | at alpha= | 17.5 | deg
Mach: | 0.25 |  |  | Cl=0 at alpha= | -4.0956 | deg
|  |  |  | @ Cl=0.1, Cd= | 0.010481
|  |  |  | @ Cl=0.4, Cd= | 0.008037
|  |  |  | @ Cl=0.6, Cd= | 0.0082894
alpha (deg) | Cl | Cd | Cm | Cl/Cd
-13 | -0.3213 | 0.12793 | -0.0624 | -2.5115
-12.5 | -0.2933 | 0.12117 | -0.0675 | -2.4206
-12 | -0.2723 | 0.11261 | -0.075 | -2.4181
-11.5 | -0.2589 | 0.10169 | -0.0868 | -2.546
-11 | -0.2469 | 0.09112 | -0.094 | -2.7096
-10.5 | -0.2261 | 0.08504 | -0.098 | -2.6587
-10 | -0.2165 | 0.07809 | -0.1022 | -2.7724
-9.5 | -0.22 | 0.07007 | -0.1064 | -3.1397
-9 | -0.244 | 0.05864 | -0.1144 | -4.161
-8.5 | -0.2896 | 0.05061 | -0.1162 | -5.7222
-8 | -0.3037 | 0.04597 | -0.1143 | -6.6065
-7.5 | -0.3108 | 0.03604 | -0.1132 | -8.6238
-7 | -0.2777 | 0.0319 | -0.1124 | -8.7053
-6.5 | -0.2508 | 0.02226 | -0.1088 | -11.2668
-6 | -0.203 | 0.01852 | -0.1079 | -10.9611
-5.5 | -0.1515 | 0.01601 | -0.1072 | -9.4628
-5 | -0.0976 | 0.01444 | -0.1066 | -6.759
-4.5 | -0.0436 | 0.01308 | -0.106 | -3.3333
-4 | 0.0103 | 0.0119 | -0.1055 | 0.86555
-3.5 | 0.0647 | 0.0109 | -0.1053 | 5.9358
-3 | 0.1212 | 0.01023 | -0.1053 | 11.8475
-2.5 | 0.1777 | 0.00941 | -0.1055 | 18.8842
-2 | 0.2283 | 0.00762 | -0.1057 | 29.9606
-1.5 | 0.2866 | 0.00767 | -0.1058 | 37.3664
-1 | 0.3435 | 0.00793 | -0.1053 | 43.3165
-0.5 | 0.4016 | 0.00804 | -0.1054 | 49.9502
0 | 0.4608 | 0.00809 | -0.1059 | 56.9592
0.5 | 0.5203 | 0.00817 | -0.1065 | 63.6842
1 | 0.5787 | 0.00825 | -0.1069 | 70.1455
1.5 | 0.6382 | 0.00836 | -0.1075 | 76.3397
2 | 0.6963 | 0.00847 | -0.1078 | 82.2078
2.5 | 0.7554 | 0.00861 | -0.1083 | 87.7352
3 | 0.8128 | 0.00869 | -0.1084 | 93.5328
3.5 | 0.8696 | 0.00878 | -0.1082 | 99.0433
4 | 0.9213 | 0.0087 | -0.1068 | 105.8966
4.5 | 0.9705 | 0.00878 | -0.1049 | 110.5353
5 | 1.0181 | 0.00898 | -0.1028 | 113.3742
5.5 | 1.0462 | 0.00969 | -0.0971 | 107.967
6 | 1.0274 | 0.01208 | -0.0839 | 85.0497
6.5 | 1.0117 | 0.01541 | -0.0734 | 65.6522
7 | 1.0228 | 0.01789 | -0.0673 | 57.1716
7.5 | 1.0489 | 0.01972 | -0.0633 | 53.1897
8 | 1.0681 | 0.02208 | -0.0587 | 48.3741
8.5 | 1.0936 | 0.02417 | -0.0552 | 45.2462
9 | 1.1148 | 0.0267 | -0.0515 | 41.7528
9.5 | 1.1298 | 0.02996 | -0.0474 | 37.7103
10 | 1.157 | 0.0325 | -0.0445 | 35.6
10.5 | 1.1848 | 0.03518 | -0.0418 | 33.6782
11 | 1.2143 | 0.03866 | -0.0393 | 31.4097
11.5 | 1.2411 | 0.0419 | -0.0368 | 29.6205
12 | 1.2597 | 0.04561 | -0.0346 | 27.6189
12.5 | 1.2706 | 0.05058 | -0.0324 | 25.1206
13 | 1.2645 | 0.05779 | -0.0302 | 21.8809
13.5 | 1.2469 | 0.06652 | -0.0291 | 18.7447
14 | 1.2173 | 0.0774 | -0.03 | 15.7274
14.5 | 1.1815 | 0.09022 | -0.0336 | 13.0958
15 | 1.1407 | 0.10553 | -0.0404 | 10.8092
15.5 | 1.0982 | 0.1236 | -0.0509 | 8.8851
16 | 1.0519 | 0.14652 | -0.066 | 7.1792
16.5 | 1.0095 | 0.17241 | -0.0815 | 5.8552
17 | 0.9722 | 0.20591 | -0.0972 | 4.7215
17.5 | 0.9898 | 0.21048 | -0.0999 | 4.7026

## 31. Re 500k Mach 0.50 (1)
BIGFOIL.COM POLAR EXPORT
NACA65-513 a=0.8
NACA65-513 a=0.8 |  |  |  | Cl Max: | 1.278 | at alpha= | 20 | deg
JavaFoil+Calcfoil stall+Eppler ext transition |  |  |  | L/D Max: | 107.159 | at alpha= | 4 | deg
Re: | 500000 |  |  | Cd Min: | 0.00781 | at alpha= | -1 | deg
Mach: | 0.5 |  |  | Cl=0 at alpha= | -3.9545 | deg
|  |  |  | @ Cl=0.1, Cd= | 0.0099303
|  |  |  | @ Cl=0.4, Cd= | 0.0080432
|  |  |  | @ Cl=0.6, Cd= | 0.0082424
alpha (deg) | Cl | Cd | Cm | Cl/Cd
-20 | -0.88 | 0.22378 | -0.042 | -3.933
-19.5 | -0.853 | 0.21642 | -0.042 | -3.942
-19 | -0.826 | 0.20417 | -0.042 | -4.048
-18.5 | -0.799 | 0.20662 | -0.042 | -3.869
-18 | -0.773 | 0.19888 | -0.043 | -3.886
-17.5 | -0.746 | 0.1883 | -0.043 | -3.961
-17 | -0.717 | 0.18743 | -0.041 | -3.825
-16.5 | -0.69 | 0.17915 | -0.042 | -3.85
-16 | -0.663 | 0.17112 | -0.042 | -3.873
-15.5 | -0.636 | 0.16482 | -0.042 | -3.857
-15 | -0.609 | 0.15957 | -0.043 | -3.814
-14.5 | -0.581 | 0.15533 | -0.043 | -3.743
-14 | -0.553 | 0.14637 | -0.041 | -3.777
-13.5 | -0.525 | 0.14085 | -0.041 | -3.731
-13 | -0.498 | 0.13696 | -0.041 | -3.638
-12.5 | -0.471 | 0.13455 | -0.042 | -3.5
-12 | -0.444 | 0.1395 | -0.042 | -3.18
-11.5 | -0.416 | 0.12642 | -0.042 | -3.292
-11 | -0.388 | 0.11913 | -0.039 | -3.257
-10.5 | -0.361 | 0.11706 | -0.039 | -3.081
-10 | -0.333 | 0.11442 | -0.04 | -2.912
-9.5 | -0.306 | 0.11176 | -0.04 | -2.736
-9 | -0.278 | 0.10918 | -0.041 | -2.549
-8.5 | -0.251 | 0.09728 | -0.041 | -2.579
-8 | -0.223 | 0.09147 | -0.038 | -2.439
-7.5 | -0.196 | 0.06341 | -0.039 | -3.086
-7 | -0.238 | 0.05876 | -0.038 | -4.052
-6.5 | -0.237 | 0.04936 | -0.042 | -4.807
-6 | -0.205 | 0.04457 | -0.044 | -4.589
-5.5 | -0.161 | 0.04143 | -0.044 | -3.888
-5 | -0.112 | 0.03905 | -0.044 | -2.875
-4.5 | -0.06 | 0.03691 | -0.046 | -1.635
-4 | -0.006 | 0.03468 | -0.047 | -0.187
-3.5 | 0.06 | 0.00971 | -0.105 | 6.215
-3 | 0.129 | 0.01009 | -0.106 | 12.823
-2.5 | 0.199 | 0.00995 | -0.107 | 19.984
-2 | 0.268 | 0.0098 | -0.107 | 27.38
-1.5 | 0.338 | 0.00965 | -0.108 | 35.048
-1 | 0.409 | 0.00781 | -0.109 | 52.296
-0.5 | 0.478 | 0.00791 | -0.11 | 60.388
0 | 0.542 | 0.00814 | -0.11 | 66.566
0.5 | 0.61 | 0.00826 | -0.111 | 73.832
1 | 0.678 | 0.00842 | -0.112 | 80.463
1.5 | 0.745 | 0.00861 | -0.113 | 86.522
2 | 0.813 | 0.00883 | -0.113 | 92.068
2.5 | 0.88 | 0.00905 | -0.114 | 97.251
3 | 0.94 | 0.00931 | -0.115 | 100.991
3.5 | 1.004 | 0.00959 | -0.116 | 104.625
4 | 1.064 | 0.00993 | -0.116 | 107.159
4.5 | 1.115 | 0.01814 | -0.116 | 61.457
5 | 1.167 | 0.01911 | -0.117 | 61.043
5.5 | 1.212 | 0.02027 | -0.118 | 59.776
6 | 1.248 | 0.02157 | -0.118 | 57.854
6.5 | 1.269 | 0.02285 | -0.119 | 55.561
7 | 1.038 | 0.04994 | -0.05 | 20.778
7.5 | 0.95 | 0.05691 | -0.045 | 16.702
8 | 0.647 | 0.09089 | -0.047 | 7.121
8.5 | 0.674 | 0.09873 | -0.045 | 6.822
9 | 0.7 | 0.10125 | -0.045 | 6.913
9.5 | 0.727 | 0.10322 | -0.052 | 7.046
10 | 0.754 | 0.10951 | -0.053 | 6.881
10.5 | 0.78 | 0.11096 | -0.053 | 7.027
11 | 0.806 | 0.11882 | -0.054 | 6.783
11.5 | 0.833 | 0.13321 | -0.059 | 6.255
12 | 0.859 | 0.13651 | -0.059 | 6.295
12.5 | 0.885 | 0.1366 | -0.06 | 6.481
13 | 0.913 | 0.14571 | -0.064 | 6.264
13.5 | 0.939 | 0.14757 | -0.065 | 6.363
14 | 0.965 | 0.15898 | -0.065 | 6.067
14.5 | 0.991 | 0.16898 | -0.067 | 5.862
15 | 1.018 | 0.17537 | -0.071 | 5.807
15.5 | 1.044 | 0.18041 | -0.071 | 5.786
16 | 1.07 | 0.18613 | -0.072 | 5.747
16.5 | 1.097 | 0.19266 | -0.075 | 5.696
17 | 1.123 | 0.20127 | -0.076 | 5.581
17.5 | 1.149 | 0.19944 | -0.077 | 5.76
18 | 1.174 | 0.20412 | -0.078 | 5.753
18.5 | 1.203 | 0.21087 | -0.082 | 5.706
19 | 1.228 | 0.2166 | -0.082 | 5.668
19.5 | 1.253 | 0.22383 | -0.082 | 5.597
20 | 1.278 | 0.23578 | -0.083 | 5.42

## 32. Re 500k Mach 0.50 (2)
BIGFOIL.COM POLAR EXPORT
NACA65-513 a=0.8
NACA65-513 a=0.8 |  |  |  | Cl Max: | 1.1562 | at alpha= | 10.5 | deg
XFOIL ncrit=9 |  |  |  | L/D Max: | 107.388 | at alpha= | 4.5 | deg
Re: | 500000 |  |  | Cd Min: | 0.24489 | at alpha= | -20 | deg
Mach: | 0.5 |  |  | Cl=0 at alpha= | -4.1115 | deg
|  |  |  | @ Cl=0.1, Cd= | 0.011931
|  |  |  | @ Cl=0.4, Cd= | 0.0085919
|  |  |  | @ Cl=0.6, Cd= | 0.0090577
alpha (deg) | Cl | Cd | Cm | Cl/Cd
-20 | -0.5523 | 0.24489 | -0.008 | -2.2553
-19.5 | -0.5295 | 0.23672 | -0.0135 | -2.2368
-19 | -0.5101 | 0.2293 | -0.0199 | -2.2246
-18.5 | -0.4859 | 0.2206 | -0.0238 | -2.2026
-18 | -0.463 | 0.2132 | -0.0281 | -2.1717
-17.5 | -0.4408 | 0.20578 | -0.0327 | -2.1421
-17 | -0.419 | 0.19819 | -0.0374 | -2.1141
-16.5 | -0.4002 | 0.19032 | -0.0433 | -2.1028
-16 | -0.3846 | 0.18297 | -0.0487 | -2.102
-15.5 | -0.3621 | 0.17519 | -0.0503 | -2.0669
-15 | -0.3524 | 0.17011 | -0.0509 | -2.0716
-14.5 | -0.3249 | 0.1611 | -0.0587 | -2.0168
-14 | -0.3044 | 0.15217 | -0.069 | -2.0004
-13.5 | -0.2724 | 0.14239 | -0.0744 | -1.9131
-13 | -0.2426 | 0.1348 | -0.0802 | -1.7997
-12.5 | -0.2215 | 0.12601 | -0.0898 | -1.7578
-12 | -0.2047 | 0.11747 | -0.0975 | -1.7426
-11.5 | -0.1807 | 0.10912 | -0.1008 | -1.656
-11 | -0.1618 | 0.103 | -0.1031 | -1.5709
-10.5 | -0.1499 | 0.09635 | -0.1061 | -1.5558
-10 | -0.1497 | 0.0888 | -0.1116 | -1.6858
-9.5 | -0.1452 | 0.08141 | -0.115 | -1.7836
-9 | -0.1464 | 0.07314 | -0.1172 | -2.0016
-8.5 | -0.1369 | 0.06773 | -0.1177 | -2.0213
-8 | -0.1354 | 0.0609 | -0.1205 | -2.2233
-7.5 | -0.1481 | 0.05154 | -0.1275 | -2.8735
-6.5 | -0.1995 | 0.03595 | -0.1291 | -5.5494
-6 | -0.1874 | 0.02871 | -0.1276 | -6.5273
-5.5 | -0.1562 | 0.02258 | -0.1253 | -6.9176
-5 | -0.106 | 0.01885 | -0.1236 | -5.6233
-4.5 | -0.0474 | 0.01593 | -0.122 | -2.9755
-4 | 0.0136 | 0.01394 | -0.1206 | 0.97561
-3.5 | 0.0729 | 0.01237 | -0.1193 | 5.8933
-3 | 0.1347 | 0.01137 | -0.1186 | 11.847
-2.5 | 0.1982 | 0.0106 | -0.1183 | 18.6981
-2 | 0.2606 | 0.0096 | -0.1185 | 27.1458
-1.5 | 0.3198 | 0.00827 | -0.1185 | 38.6699
-1 | 0.3844 | 0.00852 | -0.118 | 45.1174
-0.5 | 0.4495 | 0.00882 | -0.1175 | 50.9637
0 | 0.5164 | 0.00889 | -0.118 | 58.0877
0.5 | 0.5831 | 0.00903 | -0.1185 | 64.5736
1 | 0.6502 | 0.00914 | -0.1189 | 71.1379
1.5 | 0.7158 | 0.00933 | -0.1192 | 76.7203
2 | 0.7839 | 0.0095 | -0.1196 | 82.5158
2.5 | 0.8481 | 0.00972 | -0.1193 | 87.2531
3 | 0.9149 | 0.00991 | -0.1192 | 92.3209
3.5 | 0.9799 | 0.01003 | -0.1183 | 97.6969
4 | 1.0311 | 0.00988 | -0.1142 | 104.3623
4.5 | 1.0771 | 0.01003 | -0.1092 | 107.3878
5 | 1.0975 | 0.0106 | -0.0997 | 103.5377
5.5 | 1.0607 | 0.01323 | -0.0828 | 80.1738
6 | 1.0245 | 0.01737 | -0.0697 | 58.981
6.5 | 1.0099 | 0.02193 | -0.0613 | 46.0511
7 | 1.029 | 0.02508 | -0.0564 | 41.0287
7.5 | 1.0511 | 0.02828 | -0.052 | 37.1676
8 | 1.0648 | 0.03227 | -0.0475 | 32.9966
8.5 | 1.0861 | 0.03598 | -0.0434 | 30.1862
9 | 1.1106 | 0.03971 | -0.0393 | 27.9678
9.5 | 1.1334 | 0.04402 | -0.0352 | 25.7474
10 | 1.1557 | 0.04919 | -0.0315 | 23.4946
10.5 | 1.1562 | 0.05676 | -0.029 | 20.37
11 | 1.1414 | 0.06598 | -0.0287 | 17.2992
11.5 | 1.1168 | 0.07712 | -0.031 | 14.4813
12 | 1.0876 | 0.09005 | -0.0361 | 12.0777
12.5 | 1.0578 | 0.1046 | -0.0439 | 10.1128
13 | 1.0289 | 0.12102 | -0.0544 | 8.5019
13.5 | 1.0046 | 0.13885 | -0.0661 | 7.2351
14 | 0.9896 | 0.15588 | -0.0765 | 6.3485
14.5 | 0.9847 | 0.1708 | -0.0852 | 5.7652
15 | 0.987 | 0.1854 | -0.0936 | 5.3236
15.5 | 0.9937 | 0.19905 | -0.1014 | 4.9922

## 33. Re 750k Mach 0.00 (1)
BIGFOIL.COM POLAR EXPORT
NACA65-513 a=0.8
NACA65-513 a=0.8 |  |  |  | Cl Max: | 1.367 | at alpha= | 10 | deg
JavaFoil+Calcfoil stall+Eppler ext transition |  |  |  | L/D Max: | 126.592 | at alpha= | 4.5 | deg
Re: | 750000 |  |  | Cd Min: | 0.00609 | at alpha= | 1.5 | deg
Mach: | 0 |  |  | Cl=0 at alpha= | -3.9417 | deg
|  |  |  | @ Cl=0.1, Cd= | 0.0086503
|  |  |  | @ Cl=0.4, Cd= | 0.0064803
|  |  |  | @ Cl=0.6, Cd= | 0.0063191
alpha (deg) | Cl | Cd | Cm | Cl/Cd
-18 | -0.478 | 0.18326 | -0.029 | -2.607
-17.5 | -0.495 | 0.17272 | -0.028 | -2.866
-17 | -0.512 | 0.15829 | -0.028 | -3.234
-16.5 | -0.528 | 0.1467 | -0.028 | -3.601
-16 | -0.543 | 0.14043 | -0.028 | -3.869
-15.5 | -0.557 | 0.13089 | -0.028 | -4.255
-15 | -0.569 | 0.12393 | -0.029 | -4.591
-14.5 | -0.578 | 0.11561 | -0.029 | -5.004
-14 | -0.586 | 0.10845 | -0.03 | -5.399
-13.5 | -0.589 | 0.10257 | -0.031 | -5.747
-13 | -0.59 | 0.0963 | -0.031 | -6.125
-12.5 | -0.584 | 0.09015 | -0.032 | -6.48
-12 | -0.574 | 0.08413 | -0.033 | -6.821
-11.5 | -0.56 | 0.0783 | -0.033 | -7.148
-11 | -0.542 | 0.0744 | -0.033 | -7.284
-10.5 | -0.518 | 0.06948 | -0.034 | -7.46
-10 | -0.492 | 0.06504 | -0.036 | -7.562
-9.5 | -0.462 | 0.0611 | -0.036 | -7.566
-9 | -0.43 | 0.05747 | -0.037 | -7.485
-8.5 | -0.395 | 0.05372 | -0.037 | -7.361
-8 | -0.359 | 0.05046 | -0.038 | -7.105
-7.5 | -0.32 | 0.04731 | -0.04 | -6.753
-7 | -0.279 | 0.04426 | -0.042 | -6.301
-6.5 | -0.236 | 0.04186 | -0.042 | -5.639
-6 | -0.192 | 0.03982 | -0.042 | -4.818
-5.5 | -0.182 | 0.00933 | -0.088 | -19.499
-5 | -0.125 | 0.00918 | -0.089 | -13.566
-4.5 | -0.066 | 0.00903 | -0.09 | -7.33
-4 | -0.007 | 0.00883 | -0.091 | -0.799
-3.5 | 0.053 | 0.00873 | -0.091 | 6.021
-3 | 0.112 | 0.00863 | -0.092 | 13.038
-2.5 | 0.173 | 0.00853 | -0.093 | 20.228
-2 | 0.233 | 0.00844 | -0.094 | 27.581
-1.5 | 0.293 | 0.00653 | -0.094 | 44.905
-1 | 0.354 | 0.00658 | -0.095 | 53.811
-0.5 | 0.414 | 0.00645 | -0.096 | 64.152
0 | 0.473 | 0.0065 | -0.097 | 72.829
0.5 | 0.533 | 0.00629 | -0.097 | 84.732
1 | 0.593 | 0.00635 | -0.098 | 93.402
1.5 | 0.652 | 0.00609 | -0.099 | 107.123
2 | 0.711 | 0.00702 | -0.099 | 101.273
2.5 | 0.77 | 0.00716 | -0.1 | 107.55
3 | 0.825 | 0.00732 | -0.101 | 112.668
3.5 | 0.881 | 0.00746 | -0.101 | 118.167
4 | 0.937 | 0.00763 | -0.102 | 122.821
4.5 | 0.991 | 0.00783 | -0.103 | 126.592
5 | 1.036 | 0.01444 | -0.102 | 71.745
5.5 | 1.086 | 0.01498 | -0.103 | 72.502
6 | 1.135 | 0.01565 | -0.104 | 72.489
6.5 | 1.181 | 0.01636 | -0.104 | 72.149
7 | 1.222 | 0.01705 | -0.105 | 71.69
7.5 | 1.259 | 0.01781 | -0.105 | 70.692
8 | 1.292 | 0.01862 | -0.106 | 69.389
8.5 | 1.32 | 0.0195 | -0.106 | 67.669
9 | 1.342 | 0.02049 | -0.107 | 65.512
9.5 | 1.36 | 0.02144 | -0.107 | 63.423
10 | 1.367 | 0.02241 | -0.108 | 61.017
10.5 | 1.365 | 0.02368 | -0.108 | 57.651
11 | 1.13 | 0.07221 | -0.057 | 15.645
11.5 | 1.116 | 0.07735 | -0.054 | 14.432
12 | 1.099 | 0.08258 | -0.053 | 13.311
12.5 | 1.076 | 0.08933 | -0.05 | 12.044
13 | 1.051 | 0.09477 | -0.05 | 11.086
13.5 | 1.021 | 0.10221 | -0.049 | 9.992
14 | 0.989 | 0.10889 | -0.048 | 9.084
14.5 | 0.955 | 0.11425 | -0.049 | 8.358
15 | 0.919 | 0.12353 | -0.048 | 7.437

## 34. Re 750k Mach 0.00 (2)
BIGFOIL.COM POLAR EXPORT
NACA65-513 a=0.8
NACA65-513 a=0.8 |  |  |  | Cl Max: | 1.4009 | at alpha= | 16 | deg
XFOIL ncrit=9 |  |  |  | L/D Max: | 125.779 | at alpha= | 4.5 | deg
Re: | 750000 |  |  | Cd Min: | 0.24572 | at alpha= | 20 | deg
Mach: | 0 |  |  | Cl=0 at alpha= | -4.048 | deg
|  |  |  | @ Cl=0.1, Cd= | 0.0088559
|  |  |  | @ Cl=0.4, Cd= | 0.0065188
|  |  |  | @ Cl=0.6, Cd= | 0.006768
alpha (deg) | Cl | Cd | Cm | Cl/Cd
-20 | -0.5189 | 0.2226 | -0.0077 | -2.3311
-19.5 | -0.502 | 0.21602 | -0.0117 | -2.3239
-19 | -0.4873 | 0.20851 | -0.0165 | -2.3371
-18.5 | -0.4739 | 0.20127 | -0.021 | -2.3545
-18 | -0.4562 | 0.19452 | -0.0238 | -2.3453
-17.5 | -0.4391 | 0.18869 | -0.0271 | -2.3271
-17 | -0.423 | 0.18246 | -0.0307 | -2.3183
-16.5 | -0.4085 | 0.17527 | -0.0345 | -2.3307
-16 | -0.4012 | 0.16657 | -0.0399 | -2.4086
-15.5 | -0.3905 | 0.15823 | -0.043 | -2.4679
-15 | -0.3724 | 0.1534 | -0.0448 | -2.4276
-14.5 | -0.3601 | 0.1473 | -0.0475 | -2.4447
-14 | -0.3547 | 0.13772 | -0.0541 | -2.5755
-13.5 | -0.3435 | 0.12619 | -0.0616 | -2.7221
-13 | -0.3165 | 0.12011 | -0.0663 | -2.6351
-12.5 | -0.2907 | 0.11326 | -0.0726 | -2.5667
-12 | -0.2795 | 0.10199 | -0.0826 | -2.7405
-11.5 | -0.2728 | 0.09235 | -0.0888 | -2.954
-11 | -0.2912 | 0.08003 | -0.0944 | -3.6386
-10.5 | -0.2888 | 0.07374 | -0.097 | -3.9165
-10 | -0.3137 | 0.06073 | -0.1059 | -5.1655
-9.5 | -0.376 | 0.04995 | -0.1095 | -7.5275
-9 | -0.3882 | 0.0446 | -0.108 | -8.704
-8.5 | -0.3784 | 0.03965 | -0.107 | -9.5435
-8 | -0.3922 | 0.02441 | -0.1028 | -16.0672
-7.5 | -0.3515 | 0.02089 | -0.1016 | -16.8262
-7 | -0.3069 | 0.0174 | -0.1009 | -17.6379
-6.5 | -0.2586 | 0.01472 | -0.1004 | -17.5679
-6 | -0.2067 | 0.01341 | -0.1003 | -15.4139
-5.5 | -0.1541 | 0.01238 | -0.1002 | -12.4475
-5 | -0.1004 | 0.01158 | -0.1002 | -8.6701
-4.5 | -0.049 | 0.01032 | -0.1 | -4.7481
-4 | 0.0052 | 0.00965 | -0.1001 | 0.53886
-3.5 | 0.0608 | 0.00926 | -0.1004 | 6.5659
-3 | 0.1161 | 0.00869 | -0.1007 | 13.3602
-2.5 | 0.1711 | 0.00802 | -0.1012 | 21.3342
-2 | 0.2219 | 0.00636 | -0.1018 | 34.8899
-1.5 | 0.2787 | 0.0063 | -0.1022 | 44.2381
-1 | 0.3353 | 0.00638 | -0.1025 | 52.5549
-0.5 | 0.3916 | 0.00651 | -0.1026 | 60.1536
0 | 0.449 | 0.00657 | -0.1032 | 68.3409
1 | 0.5634 | 0.00671 | -0.1043 | 83.9642
1.5 | 0.6202 | 0.0068 | -0.1047 | 91.2059
2 | 0.677 | 0.00686 | -0.1053 | 98.688
2.5 | 0.7334 | 0.00698 | -0.1057 | 105.0716
3 | 0.7888 | 0.00708 | -0.1058 | 111.4124
3.5 | 0.8429 | 0.00714 | -0.1057 | 118.0532
4 | 0.8936 | 0.0073 | -0.1049 | 122.411
4.5 | 0.9446 | 0.00751 | -0.1042 | 125.779
5 | 0.9913 | 0.00789 | -0.1028 | 125.6401
5.5 | 1.011 | 0.00959 | -0.0968 | 105.4223
6 | 1.0127 | 0.01181 | -0.0878 | 85.7494
6.5 | 1.0153 | 0.0136 | -0.0791 | 74.6544
7 | 1.0396 | 0.01506 | -0.0746 | 69.0305
7.5 | 1.0702 | 0.01629 | -0.0713 | 65.6967
8 | 1.0996 | 0.01763 | -0.0679 | 62.371
8.5 | 1.1253 | 0.01927 | -0.0642 | 58.3965
9 | 1.1543 | 0.02076 | -0.0612 | 55.6021
9.5 | 1.1787 | 0.02262 | -0.0579 | 52.1088
10 | 1.1933 | 0.02532 | -0.0537 | 47.1288
10.5 | 1.2227 | 0.02704 | -0.0515 | 45.2182
11 | 1.2488 | 0.02908 | -0.0492 | 42.9436
11.5 | 1.2698 | 0.03164 | -0.0466 | 40.1327
12 | 1.2869 | 0.03476 | -0.0438 | 37.0224
12.5 | 1.3107 | 0.03728 | -0.042 | 35.1583
13 | 1.3329 | 0.04001 | -0.0403 | 33.3142
13.5 | 1.3511 | 0.04322 | -0.0388 | 31.261
14 | 1.3596 | 0.04787 | -0.0367 | 28.4019
14.5 | 1.3749 | 0.05163 | -0.0356 | 26.6299
15 | 1.3869 | 0.05593 | -0.0349 | 24.7971
15.5 | 1.3958 | 0.06079 | -0.0346 | 22.961
16 | 1.4009 | 0.06632 | -0.0348 | 21.1233
16.5 | 1.39 | 0.07448 | -0.0354 | 18.6627
17 | 1.3732 | 0.08413 | -0.0372 | 16.3224
17.5 | 1.3601 | 0.09383 | -0.0402 | 14.4954
18 | 1.3389 | 0.1056 | -0.045 | 12.679
18.5 | 1.3102 | 0.11972 | -0.0519 | 10.9439
19 | 1.2716 | 0.13715 | -0.062 | 9.2716
19.5 | 1.2232 | 0.1589 | -0.076 | 7.6979
20 | 1.0277 | 0.24572 | -0.1203 | 4.1824

## 35. Re 750k Mach 0.10 (1)
BIGFOIL.COM POLAR EXPORT
NACA65-513 a=0.8
NACA65-513 a=0.8 |  |  |  | Cl Max: | 1.363 | at alpha= | 10 | deg
JavaFoil+Calcfoil stall+Eppler ext transition |  |  |  | L/D Max: | 126.591 | at alpha= | 4.5 | deg
Re: | 750000 |  |  | Cd Min: | 0.00609 | at alpha= | 1.5 | deg
Mach: | 0.1 |  |  | Cl=0 at alpha= | -3.9417 | deg
|  |  |  | @ Cl=0.1, Cd= | 0.0086652
|  |  |  | @ Cl=0.4, Cd= | 0.006426
|  |  |  | @ Cl=0.6, Cd= | 0.0063417
alpha (deg) | Cl | Cd | Cm | Cl/Cd
-18 | -0.434 | 0.18539 | -0.029 | -2.339
-17.5 | -0.454 | 0.17107 | -0.029 | -2.652
-17 | -0.474 | 0.1606 | -0.029 | -2.949
-16.5 | -0.493 | 0.15455 | -0.029 | -3.189
-16 | -0.511 | 0.14231 | -0.028 | -3.592
-15.5 | -0.528 | 0.13523 | -0.028 | -3.905
-15 | -0.543 | 0.1285 | -0.029 | -4.229
-14.5 | -0.556 | 0.11735 | -0.029 | -4.742
-14 | -0.567 | 0.11026 | -0.03 | -5.139
-13.5 | -0.574 | 0.10385 | -0.03 | -5.524
-13 | -0.577 | 0.09733 | -0.031 | -5.929
-12.5 | -0.574 | 0.09044 | -0.032 | -6.349
-12 | -0.566 | 0.0853 | -0.033 | -6.636
-11.5 | -0.554 | 0.07922 | -0.033 | -6.993
-11 | -0.538 | 0.07474 | -0.034 | -7.199
-10.5 | -0.515 | 0.06992 | -0.034 | -7.372
-10 | -0.49 | 0.06516 | -0.035 | -7.519
-9.5 | -0.461 | 0.06118 | -0.036 | -7.54
-9 | -0.43 | 0.05746 | -0.037 | -7.48
-8.5 | -0.396 | 0.05407 | -0.037 | -7.317
-8 | -0.359 | 0.05067 | -0.038 | -7.085
-7.5 | -0.32 | 0.04761 | -0.04 | -6.727
-7 | -0.28 | 0.04435 | -0.042 | -6.304
-6.5 | -0.237 | 0.04206 | -0.042 | -5.63
-6 | -0.193 | 0.04 | -0.041 | -4.813
-5.5 | -0.148 | 0.03693 | -0.047 | -4.001
-5 | -0.125 | 0.00925 | -0.089 | -13.52
-4.5 | -0.066 | 0.00907 | -0.09 | -7.33
-4 | -0.007 | 0.00892 | -0.091 | -0.795
-3.5 | 0.053 | 0.00872 | -0.092 | 6.06
-3 | 0.113 | 0.00865 | -0.093 | 13.067
-2.5 | 0.173 | 0.00856 | -0.093 | 20.274
-2 | 0.234 | 0.00847 | -0.094 | 27.612
-1.5 | 0.295 | 0.00655 | -0.095 | 45.007
-1 | 0.356 | 0.00636 | -0.096 | 55.872
-0.5 | 0.416 | 0.00645 | -0.096 | 64.472
0 | 0.476 | 0.0065 | -0.097 | 73.197
0.5 | 0.536 | 0.00631 | -0.098 | 84.98
1 | 0.596 | 0.00636 | -0.098 | 93.69
1.5 | 0.655 | 0.00609 | -0.099 | 107.661
2 | 0.715 | 0.00704 | -0.1 | 101.441
2.5 | 0.774 | 0.0072 | -0.1 | 107.447
3 | 0.829 | 0.00734 | -0.101 | 112.861
3.5 | 0.886 | 0.00749 | -0.102 | 118.321
4 | 0.941 | 0.00766 | -0.102 | 122.936
4.5 | 0.995 | 0.00786 | -0.103 | 126.591
5 | 1.04 | 0.01452 | -0.103 | 71.644
5.5 | 1.091 | 0.01507 | -0.103 | 72.359
6 | 1.139 | 0.01578 | -0.104 | 72.177
6.5 | 1.185 | 0.01648 | -0.105 | 71.895
7 | 1.226 | 0.0172 | -0.105 | 71.278
7.5 | 1.263 | 0.01797 | -0.106 | 70.281
8 | 1.294 | 0.01879 | -0.106 | 68.906
8.5 | 1.321 | 0.01969 | -0.107 | 67.095
9 | 1.342 | 0.02077 | -0.107 | 64.63
9.5 | 1.358 | 0.02164 | -0.108 | 62.754
10 | 1.363 | 0.02283 | -0.108 | 59.702
10.5 | 1.134 | 0.0664 | -0.062 | 17.074
11 | 1.118 | 0.07232 | -0.054 | 15.463
11.5 | 1.103 | 0.07788 | -0.053 | 14.156
12 | 1.081 | 0.08365 | -0.051 | 12.929
12.5 | 1.055 | 0.09098 | -0.05 | 11.597
13 | 1.025 | 0.09572 | -0.05 | 10.709
13.5 | 0.991 | 0.10416 | -0.049 | 9.514
14 | 0.954 | 0.1107 | -0.048 | 8.617
14.5 | 0.915 | 0.11966 | -0.048 | 7.644
15 | 0.874 | 0.12704 | -0.047 | 6.879

## 36. Re 750k Mach 0.10 (2)
BIGFOIL.COM POLAR EXPORT
NACA65-513 a=0.8
NACA65-513 a=0.8 |  |  |  | Cl Max: | 1.3848 | at alpha= | 15.5 | deg
XFOIL ncrit=9 |  |  |  | L/D Max: | 125.762 | at alpha= | 4.5 | deg
Re: | 750000 |  |  | Cd Min: | 0.24725 | at alpha= | 20 | deg
Mach: | 0.1 |  |  | Cl=0 at alpha= | -4.0479 | deg
|  |  |  | @ Cl=0.1, Cd= | 0.0088932
|  |  |  | @ Cl=0.4, Cd= | 0.0065454
|  |  |  | @ Cl=0.6, Cd= | 0.0067769
alpha (deg) | Cl | Cd | Cm | Cl/Cd
-20 | -0.5197 | 0.22323 | -0.0077 | -2.3281
-19.5 | -0.5026 | 0.21659 | -0.0117 | -2.3205
-19 | -0.4877 | 0.20909 | -0.0165 | -2.3325
-18.5 | -0.4741 | 0.20185 | -0.0211 | -2.3488
-18 | -0.456 | 0.19511 | -0.0239 | -2.3371
-17.5 | -0.4388 | 0.18923 | -0.0273 | -2.3189
-17 | -0.4226 | 0.18295 | -0.0309 | -2.3099
-16.5 | -0.4079 | 0.17569 | -0.0347 | -2.3217
-16 | -0.4002 | 0.16709 | -0.0401 | -2.3951
-15.5 | -0.3891 | 0.15879 | -0.0432 | -2.4504
-15 | -0.3709 | 0.15389 | -0.0451 | -2.4102
-14.5 | -0.3585 | 0.1478 | -0.0478 | -2.4256
-14 | -0.3513 | 0.13809 | -0.0548 | -2.544
-13.5 | -0.3394 | 0.12666 | -0.0624 | -2.6796
-13 | -0.3121 | 0.12059 | -0.067 | -2.5881
-12.5 | -0.2863 | 0.11365 | -0.0734 | -2.5191
-12 | -0.2755 | 0.10257 | -0.0831 | -2.686
-11.5 | -0.2689 | 0.09318 | -0.0889 | -2.8858
-11 | -0.2837 | 0.08169 | -0.094 | -3.4729
-10.5 | -0.2789 | 0.07579 | -0.0963 | -3.6799
-10 | -0.2818 | 0.06825 | -0.1001 | -4.1289
-9.5 | -0.3365 | 0.05323 | -0.1103 | -6.3216
-9 | -0.3747 | 0.04624 | -0.109 | -8.1034
-8.5 | -0.3709 | 0.04091 | -0.108 | -9.0662
-8 | -0.3891 | 0.02576 | -0.104 | -15.1048
-7.5 | -0.3522 | 0.02139 | -0.1026 | -16.4656
-7 | -0.3075 | 0.01808 | -0.1018 | -17.0077
-6.5 | -0.2599 | 0.01499 | -0.1012 | -17.3382
-6 | -0.2078 | 0.01358 | -0.101 | -15.3019
-5.5 | -0.1549 | 0.0125 | -0.1009 | -12.392
-5 | -0.101 | 0.01166 | -0.1008 | -8.6621
-4.5 | -0.0491 | 0.01042 | -0.1006 | -4.7121
-4 | 0.0052 | 0.0097 | -0.1007 | 0.53608
-3.5 | 0.061 | 0.0093 | -0.1009 | 6.5591
-3 | 0.1166 | 0.00872 | -0.1013 | 13.3716
-2.5 | 0.1723 | 0.00813 | -0.1017 | 21.1931
-2 | 0.2231 | 0.0064 | -0.1023 | 34.8594
-1.5 | 0.2802 | 0.00633 | -0.1027 | 44.2654
-1 | 0.3372 | 0.0064 | -0.103 | 52.6875
-0.5 | 0.3938 | 0.00654 | -0.1031 | 60.2141
0 | 0.4514 | 0.00659 | -0.1037 | 68.4977
0.5 | 0.5089 | 0.00666 | -0.1042 | 76.4114
1 | 0.5665 | 0.00673 | -0.1048 | 84.1753
1.5 | 0.6236 | 0.00681 | -0.1053 | 91.5712
2 | 0.6808 | 0.0069 | -0.1058 | 98.6667
2.5 | 0.7375 | 0.007 | -0.1062 | 105.3571
3 | 0.7933 | 0.0071 | -0.1064 | 111.7324
3.5 | 0.8477 | 0.00717 | -0.1062 | 118.2287
4 | 0.8984 | 0.00734 | -0.1053 | 122.3978
4.5 | 0.9495 | 0.00755 | -0.1046 | 125.7616
5 | 0.9961 | 0.00795 | -0.103 | 125.2956
5.5 | 1.0128 | 0.00977 | -0.0964 | 103.6643
6 | 1.0118 | 0.01195 | -0.0868 | 84.6695
6.5 | 1.0148 | 0.0138 | -0.0782 | 73.5362
7 | 1.0401 | 0.01526 | -0.0739 | 68.1586
7.5 | 1.071 | 0.01651 | -0.0705 | 64.8698
8 | 1.0994 | 0.01794 | -0.067 | 61.2821
8.5 | 1.1253 | 0.01961 | -0.0633 | 57.384
9 | 1.1539 | 0.02118 | -0.0603 | 54.4806
9.5 | 1.1769 | 0.0232 | -0.0568 | 50.7284
10 | 1.1929 | 0.02588 | -0.0528 | 46.0935
10.5 | 1.2217 | 0.02771 | -0.0504 | 44.0888
11 | 1.2475 | 0.02985 | -0.0481 | 41.7923
11.5 | 1.2653 | 0.03279 | -0.0452 | 38.588
12 | 1.286 | 0.03568 | -0.0427 | 36.0426
12.5 | 1.3091 | 0.03837 | -0.0408 | 34.1178
13 | 1.3306 | 0.04127 | -0.0392 | 32.2413
13.5 | 1.3452 | 0.04504 | -0.0374 | 29.8668
14 | 1.3559 | 0.04957 | -0.0356 | 27.3532
14.5 | 1.3687 | 0.05377 | -0.0345 | 25.4547
15 | 1.3785 | 0.0585 | -0.034 | 23.5641
15.5 | 1.3848 | 0.06384 | -0.0339 | 21.6917
16 | 1.3816 | 0.07077 | -0.0343 | 19.5224
16.5 | 1.3571 | 0.08139 | -0.0358 | 16.674
17 | 1.344 | 0.09107 | -0.0386 | 14.7579
17.5 | 1.3222 | 0.10286 | -0.0432 | 12.8544
18 | 1.292 | 0.11725 | -0.0502 | 11.0192
18.5 | 1.2539 | 0.13464 | -0.0603 | 9.313
19 | 1.2049 | 0.1566 | -0.0743 | 7.6941
19.5 | 1.0227 | 0.23762 | -0.1162 | 4.3039
20 | 1.0308 | 0.24725 | -0.1215 | 4.1691

## 37. Re 750k Mach 0.25 (1)
BIGFOIL.COM POLAR EXPORT
NACA65-513 a=0.8
NACA65-513 a=0.8 |  |  |  | Cl Max: | 1.334 | at alpha= | 9 | deg
JavaFoil+Calcfoil stall+Eppler ext transition |  |  |  | L/D Max: | 126.265 | at alpha= | 4.5 | deg
Re: | 750000 |  |  | Cd Min: | 0.00634 | at alpha= | 0 | deg
Mach: | 0.25 |  |  | Cl=0 at alpha= | -3.9426 | deg
|  |  |  | @ Cl=0.1, Cd= | 0.0087981
|  |  |  | @ Cl=0.4, Cd= | 0.0065152
|  |  |  | @ Cl=0.6, Cd= | 0.006838
alpha (deg) | Cl | Cd | Cm | Cl/Cd
-16.5 | -0.073 | 0.19261 | -0.032 | -0.378
-16 | -0.189 | 0.18155 | -0.031 | -1.041
-15.5 | -0.253 | 0.16954 | -0.032 | -1.493
-15 | -0.307 | 0.15034 | -0.032 | -2.043
-14.5 | -0.355 | 0.1406 | -0.032 | -2.527
-14 | -0.398 | 0.13404 | -0.03 | -2.967
-13.5 | -0.435 | 0.12052 | -0.03 | -3.608
-13 | -0.466 | 0.10954 | -0.03 | -4.25
-12.5 | -0.486 | 0.10118 | -0.031 | -4.801
-12 | -0.497 | 0.09339 | -0.032 | -5.326
-11.5 | -0.502 | 0.08634 | -0.032 | -5.819
-11 | -0.501 | 0.07978 | -0.033 | -6.278
-10.5 | -0.489 | 0.07425 | -0.034 | -6.587
-10 | -0.472 | 0.06788 | -0.035 | -6.958
-9.5 | -0.451 | 0.06361 | -0.036 | -7.084
-9 | -0.424 | 0.0593 | -0.037 | -7.156
-8.5 | -0.394 | 0.05575 | -0.038 | -7.071
-8 | -0.36 | 0.05188 | -0.039 | -6.944
-7.5 | -0.323 | 0.04841 | -0.04 | -6.674
-7 | -0.283 | 0.04545 | -0.041 | -6.233
-6.5 | -0.241 | 0.04266 | -0.041 | -5.643
-6 | -0.196 | 0.04031 | -0.041 | -4.868
-5.5 | -0.151 | 0.03786 | -0.045 | -3.978
-5 | -0.128 | 0.00933 | -0.092 | -13.73
-4.5 | -0.068 | 0.00917 | -0.093 | -7.432
-4 | -0.007 | 0.00899 | -0.094 | -0.809
-3.5 | 0.054 | 0.00885 | -0.094 | 6.129
-3 | 0.116 | 0.00878 | -0.095 | 13.219
-2.5 | 0.178 | 0.00868 | -0.096 | 20.519
-2 | 0.24 | 0.00859 | -0.097 | 27.983
-1.5 | 0.303 | 0.00659 | -0.098 | 45.923
-1 | 0.365 | 0.00647 | -0.098 | 56.47
-0.5 | 0.427 | 0.00655 | -0.099 | 65.27
0 | 0.489 | 0.00634 | -0.1 | 77.108
0.5 | 0.55 | 0.00642 | -0.1 | 85.705
1 | 0.611 | 0.00693 | -0.101 | 88.183
1.5 | 0.672 | 0.00704 | -0.102 | 95.459
2 | 0.733 | 0.00718 | -0.102 | 102.158
2.5 | 0.794 | 0.00732 | -0.103 | 108.419
3 | 0.85 | 0.0075 | -0.104 | 113.298
3.5 | 0.908 | 0.00765 | -0.104 | 118.704
4 | 0.965 | 0.00787 | -0.105 | 122.656
4.5 | 1.02 | 0.00808 | -0.106 | 126.265
5 | 1.065 | 0.01506 | -0.106 | 70.746
5.5 | 1.116 | 0.01568 | -0.106 | 71.189
6 | 1.164 | 0.01645 | -0.107 | 70.729
6.5 | 1.209 | 0.01728 | -0.107 | 69.947
7 | 1.247 | 0.01807 | -0.108 | 69.038
7.5 | 1.28 | 0.01893 | -0.108 | 67.576
8 | 1.305 | 0.01987 | -0.109 | 65.682
8.5 | 1.324 | 0.02092 | -0.109 | 63.277
9 | 1.334 | 0.02197 | -0.11 | 60.695
9.5 | 1.107 | 0.06181 | -0.054 | 17.904
10 | 1.094 | 0.06704 | -0.051 | 16.321
10.5 | 1.07 | 0.07226 | -0.051 | 14.811
11 | 1.035 | 0.07851 | -0.05 | 13.187
11.5 | 0.99 | 0.08492 | -0.048 | 11.656
12 | 0.935 | 0.09195 | -0.046 | 10.164
12.5 | 0.87 | 0.10064 | -0.044 | 8.648
13 | 0.799 | 0.11033 | -0.044 | 7.238
13.5 | 0.72 | 0.12113 | -0.043 | 5.944
14 | 0.636 | 0.1333 | -0.042 | 4.77

## 38. Re 750k Mach 0.25 (2)
BIGFOIL.COM POLAR EXPORT
NACA65-513 a=0.8
NACA65-513 a=0.8 |  |  |  | Cl Max: | 1.3084 | at alpha= | 13.5 | deg
XFOIL ncrit=9 |  |  |  | L/D Max: | 125.954 | at alpha= | 4.5 | deg
Re: | 750000 |  |  | Cd Min: | 0.23316 | at alpha= | 18.5 | deg
Mach: | 0.25 |  |  | Cl=0 at alpha= | -4.0485 | deg
|  |  |  | @ Cl=0.1, Cd= | 0.0090898
|  |  |  | @ Cl=0.4, Cd= | 0.0066525
|  |  |  | @ Cl=0.6, Cd= | 0.0069039
alpha (deg) | Cl | Cd | Cm | Cl/Cd
-20 | -0.5246 | 0.22677 | -0.0077 | -2.3134
-19.5 | -0.5064 | 0.21975 | -0.012 | -2.3044
-19 | -0.4903 | 0.21229 | -0.0169 | -2.3096
-18.5 | -0.4753 | 0.20508 | -0.0216 | -2.3176
-18 | -0.4558 | 0.19833 | -0.0245 | -2.2982
-17.5 | -0.4378 | 0.19218 | -0.0281 | -2.2781
-17 | -0.4205 | 0.18564 | -0.0319 | -2.2651
-16.5 | -0.405 | 0.17801 | -0.0362 | -2.2752
-16 | -0.3949 | 0.16988 | -0.0414 | -2.3246
-15.5 | -0.3816 | 0.16177 | -0.0446 | -2.3589
-15 | -0.3635 | 0.15651 | -0.0466 | -2.3225
-14.5 | -0.3491 | 0.15008 | -0.0498 | -2.3261
-14 | -0.3337 | 0.13974 | -0.0593 | -2.388
-13.5 | -0.3181 | 0.12921 | -0.0663 | -2.4619
-13 | -0.289 | 0.12284 | -0.0711 | -2.3527
-12.5 | -0.2656 | 0.11566 | -0.0772 | -2.2964
-12 | -0.2565 | 0.1054 | -0.0858 | -2.4336
-11.5 | -0.2503 | 0.097 | -0.0901 | -2.5804
-11 | -0.2531 | 0.08815 | -0.0932 | -2.8712
-10.5 | -0.2425 | 0.08278 | -0.0952 | -2.9295
-10 | -0.2392 | 0.07613 | -0.098 | -3.142
-9.5 | -0.2455 | 0.06753 | -0.1025 | -3.6354
-9 | -0.28 | 0.05444 | -0.1121 | -5.1433
-8.5 | -0.3205 | 0.04691 | -0.1128 | -6.8322
-8 | -0.3246 | 0.04095 | -0.1112 | -7.9267
-7.5 | -0.3454 | 0.02587 | -0.1083 | -13.3514
-7 | -0.3081 | 0.02157 | -0.1068 | -14.2837
-6.5 | -0.2655 | 0.01678 | -0.1057 | -15.8224
-6 | -0.2134 | 0.01468 | -0.1051 | -14.5368
-5.5 | -0.159 | 0.01323 | -0.1048 | -12.0181
-5 | -0.1038 | 0.01217 | -0.1045 | -8.5292
-4.5 | -0.0484 | 0.01123 | -0.1042 | -4.3099
-4 | 0.0052 | 0.00996 | -0.1039 | 0.52209
-3.5 | 0.0625 | 0.00947 | -0.1041 | 6.5998
-3 | 0.1197 | 0.00889 | -0.1042 | 13.4646
-2.5 | 0.1778 | 0.00849 | -0.1046 | 20.9423
-2 | 0.2299 | 0.00654 | -0.1053 | 35.1529
-1.5 | 0.2883 | 0.00645 | -0.1056 | 44.6977
-1 | 0.3471 | 0.00649 | -0.1059 | 53.4823
-0.5 | 0.4057 | 0.00667 | -0.1061 | 60.8246
0 | 0.4649 | 0.00672 | -0.1066 | 69.1815
0.5 | 0.5244 | 0.00678 | -0.1072 | 77.3451
1 | 0.5836 | 0.00689 | -0.1077 | 84.7025
1.5 | 0.6427 | 0.00694 | -0.1082 | 92.6081
2 | 0.7019 | 0.00709 | -0.1087 | 98.9986
2.5 | 0.7603 | 0.00716 | -0.109 | 106.1872
3 | 0.818 | 0.00726 | -0.1091 | 112.6722
3.5 | 0.8737 | 0.00737 | -0.1087 | 118.5482
4 | 0.9254 | 0.00751 | -0.1075 | 123.2224
4.5 | 0.9774 | 0.00776 | -0.1064 | 125.9536
5 | 1.0198 | 0.00836 | -0.1035 | 121.9856
5.5 | 1.0202 | 0.01063 | -0.0937 | 95.9737
6 | 1.0093 | 0.01288 | -0.0821 | 78.3618
6.5 | 1.0144 | 0.01492 | -0.0742 | 67.9893
7 | 1.0424 | 0.01645 | -0.0701 | 63.3678
7.5 | 1.0741 | 0.01786 | -0.0667 | 60.14
8 | 1.0968 | 0.01987 | -0.0623 | 55.1988
8.5 | 1.1247 | 0.02168 | -0.0587 | 51.8773
9 | 1.151 | 0.02369 | -0.0553 | 48.5859
9.5 | 1.1663 | 0.02662 | -0.051 | 43.8129
10 | 1.1885 | 0.02925 | -0.0477 | 40.6325
10.5 | 1.2154 | 0.03164 | -0.045 | 38.4134
11 | 1.2389 | 0.03443 | -0.0425 | 35.9832
11.5 | 1.2564 | 0.0381 | -0.0394 | 32.9764
12 | 1.2792 | 0.04136 | -0.0371 | 30.9284
12.5 | 1.2977 | 0.04506 | -0.0352 | 28.7994
13 | 1.3023 | 0.05068 | -0.0329 | 25.6965
13.5 | 1.3084 | 0.05626 | -0.0314 | 23.2563
14 | 1.3005 | 0.06391 | -0.0306 | 20.3489
14.5 | 1.291 | 0.07206 | -0.0313 | 17.9156
15 | 1.2786 | 0.08114 | -0.0333 | 15.7579
15.5 | 1.2572 | 0.09248 | -0.0372 | 13.5943
16 | 1.228 | 0.10626 | -0.0436 | 11.5566
16.5 | 1.1906 | 0.1233 | -0.0531 | 9.6561
17 | 1.1378 | 0.14642 | -0.0678 | 7.7708
17.5 | 0.9997 | 0.20606 | -0.1004 | 4.8515
18 | 1.0031 | 0.21874 | -0.1073 | 4.5858
18.5 | 1.0074 | 0.23316 | -0.1145 | 4.3206

## 39. Re 750k Mach 0.50 (1)
BIGFOIL.COM POLAR EXPORT
NACA65-513 a=0.8
NACA65-513 a=0.8 |  |  |  | Cl Max: | 1.278 | at alpha= | 20 | deg
JavaFoil+Calcfoil stall+Eppler ext transition |  |  |  | L/D Max: | 120.93 | at alpha= | 4 | deg
Re: | 750000 |  |  | Cd Min: | 0.00695 | at alpha= | -1 | deg
Mach: | 0.5 |  |  | Cl=0 at alpha= | -3.9412 | deg
|  |  |  | @ Cl=0.1, Cd= | 0.0094204
|  |  |  | @ Cl=0.4, Cd= | 0.0071896
|  |  |  | @ Cl=0.6, Cd= | 0.0073156
alpha (deg) | Cl | Cd | Cm | Cl/Cd
-20 | -0.88 | 0.20646 | -0.042 | -4.265
-19.5 | -0.853 | 0.19881 | -0.042 | -4.292
-19 | -0.826 | 0.1919 | -0.042 | -4.307
-18.5 | -0.8 | 0.18939 | -0.042 | -4.221
-18 | -0.773 | 0.18242 | -0.043 | -4.236
-17.5 | -0.746 | 0.17329 | -0.043 | -4.304
-17 | -0.717 | 0.17459 | -0.042 | -4.107
-16.5 | -0.69 | 0.16377 | -0.042 | -4.212
-16 | -0.663 | 0.15996 | -0.042 | -4.144
-15.5 | -0.636 | 0.14944 | -0.042 | -4.254
-15 | -0.609 | 0.14437 | -0.043 | -4.215
-14.5 | -0.581 | 0.14017 | -0.043 | -4.148
-14 | -0.553 | 0.13459 | -0.041 | -4.108
-13.5 | -0.526 | 0.12975 | -0.041 | -4.05
-13 | -0.498 | 0.12599 | -0.041 | -3.955
-12.5 | -0.471 | 0.12365 | -0.042 | -3.809
-12 | -0.444 | 0.12431 | -0.042 | -3.568
-11.5 | -0.416 | 0.11567 | -0.043 | -3.599
-11 | -0.388 | 0.10902 | -0.04 | -3.56
-10.5 | -0.361 | 0.10555 | -0.04 | -3.417
-10 | -0.333 | 0.10291 | -0.04 | -3.239
-9.5 | -0.306 | 0.10023 | -0.041 | -3.052
-9 | -0.278 | 0.09767 | -0.041 | -2.85
-8.5 | -0.251 | 0.08974 | -0.041 | -2.796
-8 | -0.223 | 0.07512 | -0.039 | -2.972
-7.5 | -0.196 | 0.05864 | -0.04 | -3.339
-7 | -0.238 | 0.05549 | -0.039 | -4.292
-6.5 | -0.237 | 0.04681 | -0.043 | -5.071
-6 | -0.205 | 0.04285 | -0.045 | -4.775
-5.5 | -0.161 | 0.04016 | -0.045 | -4.014
-5 | -0.112 | 0.03793 | -0.045 | -2.961
-4.5 | -0.06 | 0.0357 | -0.049 | -1.693
-4 | -0.008 | 0.00968 | -0.105 | -0.833
-3.5 | 0.06 | 0.00949 | -0.106 | 6.358
-3 | 0.129 | 0.00937 | -0.106 | 13.801
-2.5 | 0.199 | 0.00873 | -0.107 | 22.768
-2 | 0.268 | 0.00828 | -0.108 | 32.426
-1.5 | 0.338 | 0.00884 | -0.109 | 38.239
-1 | 0.409 | 0.00695 | -0.109 | 58.813
-0.5 | 0.478 | 0.00703 | -0.11 | 67.946
0 | 0.543 | 0.0072 | -0.111 | 75.508
0.5 | 0.612 | 0.00734 | -0.112 | 83.324
1 | 0.68 | 0.00747 | -0.112 | 91.036
1.5 | 0.748 | 0.00764 | -0.113 | 97.867
2 | 0.815 | 0.00782 | -0.114 | 104.3
2.5 | 0.883 | 0.00801 | -0.115 | 110.29
3 | 0.943 | 0.00823 | -0.115 | 114.565
3.5 | 1.007 | 0.00852 | -0.116 | 118.106
4 | 1.067 | 0.00883 | -0.117 | 120.93
4.5 | 1.116 | 0.01684 | -0.117 | 66.304
5 | 1.168 | 0.01771 | -0.117 | 65.952
5.5 | 1.214 | 0.01881 | -0.118 | 64.52
6 | 1.25 | 0.02003 | -0.118 | 62.373
6.5 | 1.271 | 0.02134 | -0.119 | 59.575
7 | 1.039 | 0.04783 | -0.054 | 21.725
7.5 | 0.951 | 0.05466 | -0.047 | 17.392
8 | 0.648 | 0.05832 | -0.049 | 11.103
8.5 | 0.674 | 0.09108 | -0.046 | 7.396
9 | 0.7 | 0.0936 | -0.047 | 7.479
9.5 | 0.727 | 0.09654 | -0.053 | 7.534
10 | 0.754 | 0.0993 | -0.053 | 7.589
10.5 | 0.78 | 0.10105 | -0.053 | 7.717
11 | 0.806 | 0.10932 | -0.055 | 7.374
11.5 | 0.833 | 0.11916 | -0.059 | 6.994
12 | 0.859 | 0.12246 | -0.059 | 7.018
12.5 | 0.885 | 0.12415 | -0.06 | 7.132
13 | 0.913 | 0.13185 | -0.065 | 6.926
13.5 | 0.939 | 0.13651 | -0.065 | 6.879
14 | 0.965 | 0.14578 | -0.066 | 6.617
14.5 | 0.991 | 0.15186 | -0.067 | 6.524
15 | 1.018 | 0.15823 | -0.071 | 6.436
15.5 | 1.044 | 0.16547 | -0.071 | 6.309
16 | 1.07 | 0.1703 | -0.072 | 6.282
16.5 | 1.098 | 0.17706 | -0.076 | 6.202
17 | 1.123 | 0.18045 | -0.076 | 6.225
17.5 | 1.149 | 0.18183 | -0.077 | 6.318
18 | 1.175 | 0.1888 | -0.078 | 6.222
18.5 | 1.204 | 0.20072 | -0.082 | 5.999
19 | 1.228 | 0.19922 | -0.082 | 6.163
19.5 | 1.253 | 0.2062 | -0.082 | 6.076
20 | 1.278 | 0.21379 | -0.083 | 5.978

## 40. Re 750k Mach 0.50 (2)
BIGFOIL.COM POLAR EXPORT
NACA65-513 a=0.8
NACA65-513 a=0.8 |  |  |  | Cl Max: | 1.1818 | at alpha= | 10.5 | deg
XFOIL ncrit=9 |  |  |  | L/D Max: | 122.615 | at alpha= | 4 | deg
Re: | 750000 |  |  | Cd Min: | 0.2446 | at alpha= | -20 | deg
Mach: | 0.5 |  |  | Cl=0 at alpha= | -4.0799 | deg
|  |  |  | @ Cl=0.1, Cd= | 0.010256
|  |  |  | @ Cl=0.4, Cd= | 0.0070816
|  |  |  | @ Cl=0.6, Cd= | 0.0074261
alpha (deg) | Cl | Cd | Cm | Cl/Cd
-20 | -0.5522 | 0.2446 | -0.0079 | -2.2576
-19.5 | -0.5298 | 0.23607 | -0.0135 | -2.2442
-19 | -0.5087 | 0.22796 | -0.0191 | -2.2315
-18.5 | -0.4862 | 0.21972 | -0.0238 | -2.2128
-18 | -0.4628 | 0.21278 | -0.028 | -2.175
-17.5 | -0.4404 | 0.20526 | -0.0328 | -2.1456
-17 | -0.4185 | 0.19748 | -0.0376 | -2.1192
-16.5 | -0.399 | 0.18902 | -0.0433 | -2.1109
-16 | -0.3817 | 0.18112 | -0.0484 | -2.1074
-15.5 | -0.3529 | 0.17265 | -0.0536 | -2.044
-15 | -0.3213 | 0.16446 | -0.0611 | -1.9537
-14.5 | -0.2948 | 0.15486 | -0.0704 | -1.9037
-14 | -0.2753 | 0.14603 | -0.0776 | -1.8852
-13.5 | -0.2493 | 0.13818 | -0.0808 | -1.8042
-13 | -0.2308 | 0.13155 | -0.084 | -1.7545
-12.5 | -0.223 | 0.12378 | -0.0895 | -1.8016
-12 | -0.2114 | 0.11605 | -0.0932 | -1.8216
-11.5 | -0.1985 | 0.10823 | -0.0957 | -1.8341
-11 | -0.1797 | 0.10253 | -0.0974 | -1.7527
-10.5 | -0.167 | 0.09595 | -0.1004 | -1.7405
-10 | -0.1632 | 0.08774 | -0.1058 | -1.86
-9.5 | -0.156 | 0.08 | -0.1097 | -1.95
-9 | -0.1512 | 0.07211 | -0.1134 | -2.0968
-8.5 | -0.1604 | 0.06259 | -0.1179 | -2.5627
-8 | -0.1685 | 0.05237 | -0.1252 | -3.2175
-7.5 | -0.1783 | 0.04557 | -0.1284 | -3.9127
-7 | -0.2095 | 0.03895 | -0.1286 | -5.3787
-6.5 | -0.2157 | 0.03207 | -0.1275 | -6.7259
-6 | -0.2029 | 0.02475 | -0.1255 | -8.198
-5.5 | -0.1651 | 0.01948 | -0.1234 | -8.4754
-5 | -0.1121 | 0.01581 | -0.1217 | -7.0904
-4.5 | -0.0515 | 0.01357 | -0.1203 | -3.7951
-4 | 0.0098 | 0.01192 | -0.1191 | 0.82215
-3.5 | 0.0698 | 0.01057 | -0.118 | 6.6036
-3 | 0.1342 | 0.0099 | -0.1177 | 13.5556
-2.5 | 0.1989 | 0.00924 | -0.1177 | 21.526
-2 | 0.2647 | 0.00881 | -0.1178 | 30.0454
-1.5 | 0.3234 | 0.00694 | -0.1185 | 46.5994
0 | 0.5235 | 0.00731 | -0.1191 | 71.6142
0.5 | 0.591 | 0.00741 | -0.1197 | 79.7571
1 | 0.6581 | 0.00753 | -0.1201 | 87.3971
1.5 | 0.7255 | 0.00767 | -0.1205 | 94.5893
2 | 0.7924 | 0.00783 | -0.1208 | 101.2005
3 | 0.9248 | 0.00813 | -0.1204 | 113.7515
3.5 | 0.9851 | 0.00824 | -0.1186 | 119.551
4 | 1.0361 | 0.00845 | -0.1148 | 122.6154
4.5 | 1.0795 | 0.00892 | -0.1097 | 121.0202
5 | 1.0654 | 0.01069 | -0.0951 | 99.6632
5.5 | 1.0338 | 0.01417 | -0.0807 | 72.957
6 | 1.0132 | 0.01806 | -0.0696 | 56.1019
6.5 | 1.0216 | 0.02063 | -0.062 | 49.5201
7 | 1.0525 | 0.02324 | -0.0585 | 45.2883
7.5 | 1.0803 | 0.02598 | -0.0543 | 41.582
8 | 1.098 | 0.02957 | -0.0497 | 37.1322
8.5 | 1.1159 | 0.0334 | -0.0453 | 33.4102
9 | 1.1374 | 0.03724 | -0.0411 | 30.5424
9.5 | 1.1598 | 0.04133 | -0.0372 | 28.0619
10 | 1.1765 | 0.04645 | -0.0332 | 25.3283
10.5 | 1.1818 | 0.05332 | -0.0301 | 22.1643
11 | 1.1682 | 0.06242 | -0.0292 | 18.7152
11.5 | 1.144 | 0.07341 | -0.0309 | 15.5837
12 | 1.1157 | 0.08595 | -0.0354 | 12.9808
12.5 | 1.0862 | 0.10018 | -0.0428 | 10.8425
13.5 | 1.0275 | 0.13468 | -0.065 | 7.6292
14 | 1.0048 | 0.15379 | -0.0764 | 6.5336
14.5 | 0.9947 | 0.17041 | -0.0862 | 5.8371
15 | 0.9947 | 0.18477 | -0.0946 | 5.3834
15.5 | 1.0009 | 0.19775 | -0.102 | 5.0614

## 41. Re 1M Mach 0.00 (1)
BIGFOIL.COM POLAR EXPORT
NACA65-513 a=0.8
NACA65-513 a=0.8 |  |  |  | Cl Max: | 1.369 | at alpha= | 10 | deg
JavaFoil+Calcfoil stall+Eppler ext transition |  |  |  | L/D Max: | 136.166 | at alpha= | 4.5 | deg
Re: | 1000000 |  |  | Cd Min: | 0.00581 | at alpha= | 2.5 | deg
Mach: | 0 |  |  | Cl=0 at alpha= | -3.9417 | deg
|  |  |  | @ Cl=0.1, Cd= | 0.0082263
|  |  |  | @ Cl=0.4, Cd= | 0.0060297
|  |  |  | @ Cl=0.6, Cd= | 0.0061997
alpha (deg) | Cl | Cd | Cm | Cl/Cd
-18.5 | -0.46 | 0.17936 | -0.029 | -2.565
-18 | -0.478 | 0.16932 | -0.029 | -2.822
-17.5 | -0.495 | 0.16575 | -0.029 | -2.988
-17 | -0.512 | 0.15549 | -0.029 | -3.294
-16.5 | -0.528 | 0.14551 | -0.029 | -3.632
-16 | -0.543 | 0.13295 | -0.029 | -4.088
-15.5 | -0.557 | 0.12701 | -0.029 | -4.386
-15 | -0.569 | 0.12134 | -0.03 | -4.691
-14.5 | -0.579 | 0.11139 | -0.03 | -5.195
-14 | -0.586 | 0.10489 | -0.031 | -5.585
-13.5 | -0.59 | 0.09908 | -0.032 | -5.951
-13 | -0.59 | 0.09305 | -0.032 | -6.342
-12.5 | -0.584 | 0.08694 | -0.033 | -6.722
-12 | -0.574 | 0.08255 | -0.034 | -6.955
-11.5 | -0.56 | 0.07694 | -0.034 | -7.278
-11 | -0.542 | 0.07258 | -0.035 | -7.472
-10.5 | -0.519 | 0.06798 | -0.035 | -7.629
-10 | -0.492 | 0.06321 | -0.036 | -7.784
-9.5 | -0.462 | 0.05937 | -0.037 | -7.789
-9 | -0.43 | 0.05631 | -0.038 | -7.645
-8.5 | -0.396 | 0.05255 | -0.039 | -7.534
-8 | -0.359 | 0.04947 | -0.041 | -7.258
-7.5 | -0.32 | 0.04629 | -0.042 | -6.915
-7 | -0.346 | 0.0096 | -0.086 | -36.049
-6.5 | -0.293 | 0.00938 | -0.087 | -31.224
-6 | -0.238 | 0.00907 | -0.087 | -26.263
-5.5 | -0.182 | 0.00886 | -0.088 | -20.537
-5 | -0.125 | 0.00875 | -0.089 | -14.232
-4.5 | -0.066 | 0.00856 | -0.09 | -7.727
-4 | -0.007 | 0.00837 | -0.091 | -0.843
-3.5 | 0.053 | 0.00829 | -0.091 | 6.341
-3 | 0.112 | 0.00821 | -0.092 | 13.697
-2.5 | 0.173 | 0.00808 | -0.093 | 21.366
-2 | 0.233 | 0.00799 | -0.094 | 29.123
-1.5 | 0.293 | 0.00611 | -0.094 | 47.978
-1 | 0.354 | 0.00616 | -0.095 | 57.43
-0.5 | 0.414 | 0.00599 | -0.096 | 69.108
0 | 0.474 | 0.00608 | -0.097 | 77.964
0.5 | 0.533 | 0.00612 | -0.097 | 87.239
1 | 0.593 | 0.00623 | -0.098 | 95.226
1.5 | 0.653 | 0.00597 | -0.099 | 109.308
2 | 0.712 | 0.00606 | -0.099 | 117.573
2.5 | 0.771 | 0.00581 | -0.1 | 132.836
3 | 0.826 | 0.00682 | -0.101 | 121.192
3.5 | 0.883 | 0.00695 | -0.101 | 126.99
4 | 0.939 | 0.00711 | -0.102 | 131.979
4.5 | 0.993 | 0.00729 | -0.103 | 136.166
5 | 1.037 | 0.01368 | -0.102 | 75.789
5.5 | 1.087 | 0.01421 | -0.103 | 76.503
6 | 1.136 | 0.01484 | -0.104 | 76.508
6.5 | 1.182 | 0.01549 | -0.104 | 76.301
7 | 1.224 | 0.01617 | -0.105 | 75.664
7.5 | 1.261 | 0.01686 | -0.105 | 74.763
8 | 1.293 | 0.01764 | -0.106 | 73.313
8.5 | 1.321 | 0.01848 | -0.106 | 71.484
9 | 1.344 | 0.01944 | -0.107 | 69.14
9.5 | 1.362 | 0.02039 | -0.107 | 66.763
10 | 1.369 | 0.02136 | -0.108 | 64.107
10.5 | 1.367 | 0.02261 | -0.108 | 60.474
11 | 1.357 | 0.02401 | -0.109 | 56.544
11.5 | 1.341 | 0.02517 | -0.109 | 53.257
12 | 1.109 | 0.07757 | -0.065 | 14.303
12.5 | 1.078 | 0.08761 | -0.054 | 12.306
13 | 1.053 | 0.09187 | -0.054 | 11.461
13.5 | 1.022 | 0.1003 | -0.051 | 10.19
14 | 0.99 | 0.10673 | -0.051 | 9.275
14.5 | 0.956 | 0.1119 | -0.051 | 8.54
15 | 0.919 | 0.11984 | -0.05 | 7.672

## 42. Re 1M Mach 0.00 (2)
BIGFOIL.COM POLAR EXPORT
NACA65-513 a=0.8
NACA65-513 a=0.8 |  |  |  | Cl Max: | 1.46 | at alpha= | 17.5 | deg
XFOIL ncrit=9 |  |  |  | L/D Max: | 134.708 | at alpha= | 4.5 | deg
Re: | 1000000 |  |  | Cd Min: | 0.22044 | at alpha= | -20 | deg
Mach: | 0 |  |  | Cl=0 at alpha= | -4.0318 | deg
|  |  |  | @ Cl=0.1, Cd= | 0.0081382
|  |  |  | @ Cl=0.4, Cd= | 0.0058348
|  |  |  | @ Cl=0.6, Cd= | 0.0060488
alpha (deg) | Cl | Cd | Cm | Cl/Cd
-20 | -0.5204 | 0.22044 | -0.0088 | -2.3607
-19.5 | -0.5044 | 0.21351 | -0.0123 | -2.3624
-19 | -0.4868 | 0.20803 | -0.016 | -2.34
-18.5 | -0.47 | 0.20199 | -0.0197 | -2.3268
-18 | -0.4533 | 0.19577 | -0.0235 | -2.3155
-17.5 | -0.439 | 0.18783 | -0.0278 | -2.3372
-17 | -0.427 | 0.17993 | -0.0321 | -2.3731
-16.5 | -0.4154 | 0.17174 | -0.0354 | -2.4188
-16 | -0.3984 | 0.1663 | -0.0383 | -2.3957
-15.5 | -0.3831 | 0.16046 | -0.0414 | -2.3875
-14 | -0.3376 | 0.13373 | -0.0589 | -2.5245
-13.5 | -0.3111 | 0.12691 | -0.0654 | -2.4513
-13 | -0.2996 | 0.11603 | -0.0738 | -2.5821
-12.5 | -0.3033 | 0.10418 | -0.0797 | -2.9113
-12 | -0.292 | 0.09827 | -0.0825 | -2.9714
-11.5 | -0.282 | 0.09243 | -0.0851 | -3.051
-11 | -0.2761 | 0.08583 | -0.0882 | -3.2168
-10.5 | -0.2812 | 0.07705 | -0.0925 | -3.6496
-9.5 | -0.4868 | 0.03365 | -0.1046 | -14.4666
-9 | -0.4864 | 0.02574 | -0.1017 | -18.8967
-8.5 | -0.4597 | 0.02002 | -0.1001 | -22.962
-8 | -0.4169 | 0.01711 | -0.0995 | -24.3659
-7.5 | -0.3662 | 0.01602 | -0.0995 | -22.8589
-7 | -0.3156 | 0.0145 | -0.0992 | -21.7655
-6.5 | -0.2638 | 0.01314 | -0.0991 | -20.0761
-6 | -0.2108 | 0.01215 | -0.0991 | -17.3498
-5.5 | -0.1607 | 0.01061 | -0.0987 | -15.1461
-5 | -0.1063 | 0.00998 | -0.099 | -10.6513
-4.5 | -0.0516 | 0.0094 | -0.0992 | -5.4894
-4 | 0.0035 | 0.00888 | -0.0995 | 0.39414
-3.5 | 0.0586 | 0.00838 | -0.0998 | 6.9928
-3 | 0.1151 | 0.00805 | -0.1003 | 14.2981
-2.5 | 0.1713 | 0.00766 | -0.1008 | 22.3629
-2 | 0.2229 | 0.006 | -0.1016 | 37.15
-1.5 | 0.2793 | 0.00572 | -0.1021 | 48.8287
-1 | 0.3366 | 0.00574 | -0.1026 | 58.6411
-0.5 | 0.3931 | 0.00583 | -0.1029 | 67.4271
0 | 0.4506 | 0.00587 | -0.1034 | 76.7632
0.5 | 0.5078 | 0.00595 | -0.104 | 85.3445
1 | 0.5653 | 0.006 | -0.1046 | 94.2167
1.5 | 0.6222 | 0.00608 | -0.1051 | 102.3355
2.5 | 0.7355 | 0.00624 | -0.106 | 117.8686
3 | 0.7911 | 0.00634 | -0.1063 | 124.7792
3.5 | 0.8445 | 0.0065 | -0.106 | 129.9231
4 | 0.8966 | 0.00671 | -0.1056 | 133.6215
4.5 | 0.947 | 0.00703 | -0.1049 | 134.7084
5 | 0.9859 | 0.00796 | -0.1022 | 123.8568
5.5 | 0.9989 | 0.01023 | -0.0953 | 97.6442
6 | 1.0099 | 0.01201 | -0.0878 | 84.0883
6.5 | 1.0233 | 0.01342 | -0.0808 | 76.2519
7 | 1.0541 | 0.01416 | -0.077 | 74.4421
7.5 | 1.0849 | 0.01531 | -0.0735 | 70.8622
8 | 1.119 | 0.01633 | -0.0708 | 68.5242
8.5 | 1.1504 | 0.01754 | -0.0678 | 65.5872
9 | 1.1729 | 0.01936 | -0.0637 | 60.5837
9.5 | 1.2042 | 0.0207 | -0.0611 | 58.1739
10 | 1.2341 | 0.02218 | -0.0585 | 55.6402
10.5 | 1.2554 | 0.02433 | -0.0552 | 51.5988
11 | 1.2782 | 0.02649 | -0.0522 | 48.2522
11.5 | 1.3044 | 0.02847 | -0.0499 | 45.8166
12 | 1.3301 | 0.03056 | -0.0478 | 43.5242
12.5 | 1.352 | 0.03304 | -0.0456 | 40.9201
13 | 1.3627 | 0.03669 | -0.0427 | 37.1409
13.5 | 1.388 | 0.03906 | -0.0414 | 35.5351
14 | 1.4084 | 0.04203 | -0.0399 | 33.5094
14.5 | 1.4283 | 0.0451 | -0.0388 | 31.6696
15 | 1.4307 | 0.05026 | -0.0371 | 28.466
15.5 | 1.4388 | 0.05506 | -0.0362 | 26.1315
16 | 1.4504 | 0.0597 | -0.036 | 24.2948
16.5 | 1.4549 | 0.06539 | -0.036 | 22.2496
17 | 1.4594 | 0.07137 | -0.0367 | 20.4484
17.5 | 1.46 | 0.0782 | -0.038 | 18.6701
18 | 1.4541 | 0.08634 | -0.0402 | 16.8416
18.5 | 1.433 | 0.09747 | -0.044 | 14.702
19 | 1.4017 | 0.11111 | -0.0497 | 12.6154
19.5 | 1.3631 | 0.12725 | -0.058 | 10.712
20 | 1.3348 | 0.14236 | -0.0669 | 9.3762

## 43. Re 1M Mach 0.10 (1)
BIGFOIL.COM POLAR EXPORT
NACA65-513 a=0.8
NACA65-513 a=0.8 |  |  |  | Cl Max: | 1.365 | at alpha= | 10 | deg
JavaFoil+Calcfoil stall+Eppler ext transition |  |  |  | L/D Max: | 136.471 | at alpha= | 4.5 | deg
Re: | 1000000 |  |  | Cd Min: | 0.00582 | at alpha= | 2.5 | deg
Mach: | 0.1 |  |  | Cl=0 at alpha= | -3.9417 | deg
|  |  |  | @ Cl=0.1, Cd= | 0.0082173
|  |  |  | @ Cl=0.4, Cd= | 0.0060653
|  |  |  | @ Cl=0.6, Cd= | 0.0062153
alpha (deg) | Cl | Cd | Cm | Cl/Cd
-18 | -0.434 | 0.1766 | -0.03 | -2.456
-17.5 | -0.454 | 0.16554 | -0.03 | -2.742
-17 | -0.474 | 0.15752 | -0.03 | -3.008
-16.5 | -0.493 | 0.14984 | -0.03 | -3.291
-16 | -0.511 | 0.13745 | -0.029 | -3.72
-15.5 | -0.528 | 0.12988 | -0.029 | -4.067
-15 | -0.544 | 0.12386 | -0.03 | -4.389
-14.5 | -0.557 | 0.11456 | -0.03 | -4.859
-14 | -0.567 | 0.10809 | -0.031 | -5.245
-13.5 | -0.574 | 0.10104 | -0.031 | -5.681
-13 | -0.577 | 0.0941 | -0.032 | -6.136
-12.5 | -0.574 | 0.0877 | -0.033 | -6.551
-12 | -0.566 | 0.0824 | -0.034 | -6.872
-11.5 | -0.554 | 0.07774 | -0.034 | -7.129
-11 | -0.538 | 0.07226 | -0.035 | -7.45
-10.5 | -0.516 | 0.0684 | -0.035 | -7.54
-10 | -0.49 | 0.06397 | -0.036 | -7.664
-9.5 | -0.462 | 0.05999 | -0.037 | -7.694
-9 | -0.43 | 0.05622 | -0.038 | -7.65
-8.5 | -0.396 | 0.05306 | -0.039 | -7.464
-8 | -0.359 | 0.04959 | -0.04 | -7.249
-7.5 | -0.321 | 0.04653 | -0.042 | -6.895
-7 | -0.282 | 0.04208 | -0.048 | -6.692
-6.5 | -0.294 | 0.00936 | -0.087 | -31.425
-6 | -0.239 | 0.00915 | -0.088 | -26.127
-5.5 | -0.183 | 0.00893 | -0.089 | -20.456
-5 | -0.125 | 0.00873 | -0.089 | -14.321
-4.5 | -0.066 | 0.00856 | -0.09 | -7.768
-4 | -0.007 | 0.00846 | -0.091 | -0.838
-3.5 | 0.053 | 0.00828 | -0.092 | 6.383
-3 | 0.113 | 0.0082 | -0.093 | 13.786
-2.5 | 0.173 | 0.0081 | -0.093 | 21.415
-2 | 0.234 | 0.00802 | -0.094 | 29.17
-1.5 | 0.295 | 0.0061 | -0.095 | 48.311
-1 | 0.356 | 0.00619 | -0.096 | 57.456
-0.5 | 0.416 | 0.00602 | -0.096 | 69.075
0 | 0.476 | 0.00611 | -0.097 | 77.849
0.5 | 0.536 | 0.0062 | -0.098 | 86.472
1 | 0.596 | 0.00623 | -0.099 | 95.746
1.5 | 0.656 | 0.00601 | -0.099 | 109.088
2 | 0.716 | 0.0061 | -0.1 | 117.332
2.5 | 0.775 | 0.00582 | -0.101 | 133.195
3 | 0.83 | 0.00684 | -0.101 | 121.4
3.5 | 0.887 | 0.00698 | -0.102 | 127.077
4 | 0.943 | 0.00716 | -0.103 | 131.626
4.5 | 0.997 | 0.00731 | -0.103 | 136.471
5 | 1.042 | 0.01379 | -0.103 | 75.536
5.5 | 1.092 | 0.01431 | -0.104 | 76.327
6 | 1.14 | 0.01494 | -0.104 | 76.3
6.5 | 1.186 | 0.01562 | -0.105 | 75.927
7 | 1.228 | 0.0163 | -0.105 | 75.304
7.5 | 1.264 | 0.01704 | -0.106 | 74.2
8 | 1.296 | 0.01782 | -0.106 | 72.72
8.5 | 1.323 | 0.01865 | -0.107 | 70.937
9 | 1.344 | 0.01971 | -0.107 | 68.209
9.5 | 1.36 | 0.02061 | -0.108 | 65.966
10 | 1.365 | 0.02175 | -0.108 | 62.742
10.5 | 1.36 | 0.02289 | -0.109 | 59.398
11 | 1.346 | 0.02406 | -0.109 | 55.951
11.5 | 1.117 | 0.07236 | -0.067 | 15.429
12 | 1.085 | 0.08076 | -0.057 | 13.437
12.5 | 1.057 | 0.08871 | -0.053 | 11.911
13 | 1.027 | 0.09358 | -0.054 | 10.973
13.5 | 0.992 | 0.10016 | -0.051 | 9.901
14 | 0.955 | 0.10773 | -0.05 | 8.862
14.5 | 0.915 | 0.11356 | -0.05 | 8.06
15 | 0.875 | 0.1215 | -0.05 | 7.198

## 44. Re 1M Mach 0.10 (2)
BIGFOIL.COM POLAR EXPORT
NACA65-513 a=0.8
NACA65-513 a=0.8 |  |  |  | Cl Max: | 1.441 | at alpha= | 17 | deg
XFOIL ncrit=9 |  |  |  | L/D Max: | 134.887 | at alpha= | 4.5 | deg
Re: | 1000000 |  |  | Cd Min: | 0.22111 | at alpha= | -20 | deg
Mach: | 0.1 |  |  | Cl=0 at alpha= | -4.0341 | deg
|  |  |  | @ Cl=0.1, Cd= | 0.0081829
|  |  |  | @ Cl=0.4, Cd= | 0.0058625
|  |  |  | @ Cl=0.6, Cd= | 0.0060641
alpha (deg) | Cl | Cd | Cm | Cl/Cd
-20 | -0.5211 | 0.22111 | -0.0087 | -2.3567
-19.5 | -0.5049 | 0.21414 | -0.0124 | -2.3578
-19 | -0.4872 | 0.20864 | -0.016 | -2.3351
-18.5 | -0.4702 | 0.20256 | -0.0198 | -2.3213
-18 | -0.4533 | 0.1963 | -0.0236 | -2.3092
-17.5 | -0.4388 | 0.18835 | -0.0279 | -2.3297
-17 | -0.4265 | 0.18047 | -0.0322 | -2.3633
-16.5 | -0.4146 | 0.17226 | -0.0356 | -2.4068
-16 | -0.3973 | 0.1668 | -0.0386 | -2.3819
-15.5 | -0.3818 | 0.16094 | -0.0417 | -2.3723
-15 | -0.3745 | 0.15188 | -0.0466 | -2.4658
-14.5 | -0.3557 | 0.14201 | -0.0541 | -2.5048
-14 | -0.3337 | 0.13411 | -0.0597 | -2.4883
-13.5 | -0.3074 | 0.1273 | -0.0661 | -2.4148
-13 | -0.2962 | 0.11659 | -0.0743 | -2.5405
-12.5 | -0.2985 | 0.10525 | -0.0798 | -2.8361
-12 | -0.2879 | 0.0992 | -0.0826 | -2.9022
-11.5 | -0.2772 | 0.09342 | -0.0851 | -2.9672
-11 | -0.2707 | 0.08685 | -0.0882 | -3.1169
-10.5 | -0.2747 | 0.07819 | -0.0924 | -3.5132
-10 | -0.3086 | 0.05915 | -0.1058 | -5.2172
-9 | -0.478 | 0.02772 | -0.1034 | -17.2439
-8.5 | -0.4558 | 0.02176 | -0.1015 | -20.9467
-8 | -0.4182 | 0.01757 | -0.1005 | -23.8019
-7.5 | -0.3676 | 0.01646 | -0.1004 | -22.3329
-7 | -0.317 | 0.01482 | -0.1001 | -21.39
-6.5 | -0.2652 | 0.01336 | -0.0999 | -19.8503
-6 | -0.212 | 0.01227 | -0.0998 | -17.2779
-5.5 | -0.1613 | 0.01074 | -0.0994 | -15.0186
-5 | -0.107 | 0.01006 | -0.0996 | -10.6362
-4.5 | -0.0519 | 0.00945 | -0.0998 | -5.4921
-4 | 0.0038 | 0.00899 | -0.1001 | 0.42269
-3.5 | 0.0589 | 0.0084 | -0.1004 | 7.0119
-3 | 0.1157 | 0.0081 | -0.1008 | 14.284
-2.5 | 0.1723 | 0.00771 | -0.1013 | 22.3476
-2 | 0.2244 | 0.00606 | -0.1021 | 37.0297
-1.5 | 0.2808 | 0.00574 | -0.1026 | 48.9199
-1 | 0.3384 | 0.00575 | -0.1031 | 58.8522
-0.5 | 0.3952 | 0.00586 | -0.1034 | 67.4403
0 | 0.4531 | 0.00589 | -0.104 | 76.927
0.5 | 0.5107 | 0.00596 | -0.1045 | 85.6879
1 | 0.5684 | 0.00602 | -0.1051 | 94.4186
1.5 | 0.6257 | 0.0061 | -0.1056 | 102.5738
2 | 0.6831 | 0.00619 | -0.1062 | 110.3554
2.5 | 0.7396 | 0.00626 | -0.1065 | 118.147
3 | 0.7957 | 0.00637 | -0.1068 | 124.9137
3.5 | 0.8494 | 0.00652 | -0.1065 | 130.2761
4 | 0.9016 | 0.00674 | -0.106 | 133.7685
4.5 | 0.9523 | 0.00706 | -0.1053 | 134.8867
5 | 0.9895 | 0.00808 | -0.1022 | 122.4629
5.5 | 1.0008 | 0.01038 | -0.0949 | 96.4162
6 | 1.0095 | 0.01214 | -0.0869 | 83.1549
6.5 | 1.0233 | 0.01359 | -0.08 | 75.298
7 | 1.055 | 0.01432 | -0.0763 | 73.6732
7.5 | 1.0847 | 0.01557 | -0.0726 | 69.666
8 | 1.1197 | 0.01658 | -0.0699 | 67.5332
8.5 | 1.1505 | 0.01787 | -0.0668 | 64.3816
9 | 1.1733 | 0.01972 | -0.0628 | 59.498
9.5 | 1.2039 | 0.02116 | -0.06 | 56.8951
10 | 1.2335 | 0.02272 | -0.0574 | 54.2914
10.5 | 1.2499 | 0.0253 | -0.0535 | 49.4032
11 | 1.2774 | 0.02719 | -0.051 | 46.9805
11.5 | 1.3028 | 0.02931 | -0.0486 | 44.449
12 | 1.3283 | 0.0315 | -0.0465 | 42.1683
12.5 | 1.345 | 0.03455 | -0.0439 | 38.9291
13 | 1.3615 | 0.03779 | -0.0415 | 36.028
13.5 | 1.3854 | 0.04043 | -0.0401 | 34.2666
14 | 1.405 | 0.04358 | -0.0387 | 32.2396
14.5 | 1.4203 | 0.0473 | -0.0374 | 30.0275
15 | 1.4187 | 0.05313 | -0.0358 | 26.7024
15.5 | 1.4311 | 0.05766 | -0.0353 | 24.8196
16 | 1.4383 | 0.06304 | -0.0351 | 22.8157
16.5 | 1.4399 | 0.06937 | -0.0355 | 20.7568
17 | 1.441 | 0.07615 | -0.0367 | 18.9232
17.5 | 1.4365 | 0.08407 | -0.0387 | 17.087
18 | 1.4211 | 0.09423 | -0.042 | 15.0812
18.5 | 1.3882 | 0.10808 | -0.0476 | 12.8442
19 | 1.3537 | 0.12341 | -0.0554 | 10.9691

## 45. Re 1M Mach 0.25 (1)
BIGFOIL.COM POLAR EXPORT
NACA65-513 a=0.8
NACA65-513 a=0.8 |  |  |  | Cl Max: | 1.337 | at alpha= | 9.5 | deg
JavaFoil+Calcfoil stall+Eppler ext transition |  |  |  | L/D Max: | 136.168 | at alpha= | 4.5 | deg
Re: | 1000000 |  |  | Cd Min: | 0.00575 | at alpha= | 1.5 | deg
Mach: | 0.25 |  |  | Cl=0 at alpha= | -3.9426 | deg
|  |  |  | @ Cl=0.1, Cd= | 0.0083406
|  |  |  | @ Cl=0.4, Cd= | 0.0061653
|  |  |  | @ Cl=0.6, Cd= | 0.13801
alpha (deg) | Cl | Cd | Cm | Cl/Cd
-16.5 | -0.073 | 0.17954 | -0.032 | -0.406
-16 | -0.189 | 0.17097 | -0.032 | -1.106
-15.5 | -0.253 | 0.16184 | -0.032 | -1.565
-15 | -0.307 | 0.14932 | -0.032 | -2.058
-14.5 | -0.355 | 0.13206 | -0.032 | -2.691
-14 | -0.398 | 0.12852 | -0.031 | -3.096
-13.5 | -0.435 | 0.1155 | -0.031 | -3.766
-13 | -0.466 | 0.10613 | -0.03 | -4.388
-12.5 | -0.486 | 0.09724 | -0.031 | -4.997
-12 | -0.498 | 0.09071 | -0.032 | -5.485
-11.5 | -0.503 | 0.08414 | -0.033 | -5.973
-11 | -0.501 | 0.07707 | -0.034 | -6.503
-10.5 | -0.489 | 0.07197 | -0.035 | -6.799
-10 | -0.473 | 0.06695 | -0.036 | -7.059
-9.5 | -0.451 | 0.06177 | -0.037 | -7.299
-9 | -0.425 | 0.05773 | -0.038 | -7.355
-8.5 | -0.394 | 0.05435 | -0.039 | -7.255
-8 | -0.361 | 0.05083 | -0.04 | -7.094
-7.5 | -0.324 | 0.04751 | -0.042 | -6.81
-7 | -0.284 | 0.04446 | -0.043 | -6.38
-6.5 | -0.241 | 0.04181 | -0.044 | -5.769
-6 | -0.197 | 0.03937 | -0.044 | -4.996
-5.5 | -0.187 | 0.00904 | -0.091 | -20.665
-5 | -0.128 | 0.00891 | -0.092 | -14.377
-4.5 | -0.068 | 0.0087 | -0.093 | -7.837
-4 | -0.007 | 0.00856 | -0.094 | -0.85
-3.5 | 0.054 | 0.0084 | -0.094 | 6.459
-3 | 0.116 | 0.00832 | -0.095 | 13.957
-2.5 | 0.178 | 0.00821 | -0.096 | 21.691
-2 | 0.24 | 0.00813 | -0.097 | 29.566
-1.5 | 0.303 | 0.00619 | -0.098 | 48.907
-1 | 0.365 | 0.00625 | -0.098 | 58.448
-0.5 | 0.427 | 0.0061 | -0.099 | 70.105
0 | 0.489 | 0.00618 | -0.1 | 79.117
0.5 | 0.551 | 0.00597 | -0.101 | 92.314
1 | 0.612 | 0.00602 | -0.101 | 101.772
1.5 | 0.673 | 0.00575 | -0.102 | 117.058
2 | 0.734 | 0.00672 | -0.103 | 109.352
2.5 | 0.795 | 0.00683 | -0.103 | 116.501
3 | 0.852 | 0.00698 | -0.104 | 122.018
3.5 | 0.91 | 0.00714 | -0.105 | 127.391
4 | 0.967 | 0.00733 | -0.105 | 131.832
4.5 | 1.022 | 0.0075 | -0.106 | 136.168
5 | 1.067 | 0.0143 | -0.106 | 74.582
5.5 | 1.117 | 0.01487 | -0.106 | 75.113
6 | 1.165 | 0.01559 | -0.107 | 74.734
6.5 | 1.21 | 0.01636 | -0.107 | 73.929
7 | 1.249 | 0.01711 | -0.108 | 73.001
7.5 | 1.281 | 0.01796 | -0.109 | 71.35
8 | 1.307 | 0.01886 | -0.109 | 69.284
8.5 | 1.325 | 0.01986 | -0.11 | 66.739
9 | 1.336 | 0.02099 | -0.11 | 63.631
9.5 | 1.337 | 0.02214 | -0.111 | 60.368
10 | 1.106 | 0.06281 | -0.066 | 17.615
10.5 | 1.073 | 0.06999 | -0.056 | 15.332
11 | 1.037 | 0.0761 | -0.053 | 13.623
11.5 | 0.991 | 0.08358 | -0.05 | 11.853
12 | 0.935 | 0.08948 | -0.049 | 10.453
12.5 | 0.871 | 0.0974 | -0.047 | 8.941
13 | 0.799 | 0.10493 | -0.046 | 7.614
13.5 | 0.72 | 0.11418 | -0.045 | 6.308
14 | 0.636 | 0.13047 | -0.044 | 4.876
14.5 | 0.548 | 0.13801 | -0.045 | 3.967

## 46. Re 1M Mach 0.25 (2)
BIGFOIL.COM POLAR EXPORT
NACA65-513 a=0.8
NACA65-513 a=0.8 |  |  |  | Cl Max: | 1.3606 | at alpha= | 13.5 | deg
XFOIL ncrit=9 |  |  |  | L/D Max: | 133.995 | at alpha= | 4.5 | deg
Re: | 1000000 |  |  | Cd Min: | 0.2262 | at alpha= | 18.5 | deg
Mach: | 0.25 |  |  | Cl=0 at alpha= | -4.0314 | deg
|  |  |  | @ Cl=0.1, Cd= | 0.0083471
|  |  |  | @ Cl=0.4, Cd= | 0.0059101
|  |  |  | @ Cl=0.6, Cd= | 0.0061745
alpha (deg) | Cl | Cd | Cm | Cl/Cd
-20 | -0.5255 | 0.22491 | -0.0086 | -2.3365
-19.5 | -0.5083 | 0.2177 | -0.0125 | -2.3349
-19 | -0.4897 | 0.21198 | -0.0163 | -2.3101
-18.5 | -0.4717 | 0.20569 | -0.0203 | -2.2933
-18 | -0.4538 | 0.19921 | -0.0242 | -2.278
-17.5 | -0.438 | 0.19116 | -0.0288 | -2.2913
-17 | -0.4239 | 0.18336 | -0.0333 | -2.3118
-16.5 | -0.4106 | 0.17511 | -0.037 | -2.3448
-16 | -0.3922 | 0.16949 | -0.0399 | -2.314
-15.5 | -0.3756 | 0.16349 | -0.0432 | -2.2974
-14.5 | -0.3375 | 0.14384 | -0.0587 | -2.3464
-14 | -0.3134 | 0.13603 | -0.0642 | -2.3039
-13.5 | -0.2897 | 0.12939 | -0.0696 | -2.239
-13 | -0.2823 | 0.11974 | -0.076 | -2.3576
-12.5 | -0.2744 | 0.11108 | -0.0803 | -2.4703
-12 | -0.2686 | 0.10358 | -0.0831 | -2.5932
-11.5 | -0.2552 | 0.09792 | -0.0856 | -2.6062
-11 | -0.247 | 0.09133 | -0.0886 | -2.7045
-10.5 | -0.2485 | 0.08157 | -0.0941 | -3.0465
-10 | -0.2546 | 0.07126 | -0.0996 | -3.5728
-9 | -0.4114 | 0.03823 | -0.1118 | -10.7612
-8.5 | -0.4286 | 0.02901 | -0.109 | -14.7742
-8 | -0.4135 | 0.02234 | -0.1068 | -18.5094
-7.5 | -0.3723 | 0.01922 | -0.1057 | -19.3704
-7 | -0.3227 | 0.01718 | -0.1051 | -18.7835
-6.5 | -0.2718 | 0.01484 | -0.1044 | -18.3154
-6 | -0.218 | 0.01313 | -0.1039 | -16.6032
-5.5 | -0.1621 | 0.01214 | -0.1037 | -13.3526
-5 | -0.1101 | 0.01047 | -0.1032 | -10.5158
-4.5 | -0.0538 | 0.00979 | -0.1031 | -5.4954
-4 | 0.0036 | 0.00924 | -0.1033 | 0.38961
-3.5 | 0.0605 | 0.00855 | -0.1035 | 7.076
-3 | 0.1189 | 0.00825 | -0.1039 | 14.4121
-2.5 | 0.1773 | 0.00792 | -0.1042 | 22.3864
-2 | 0.2325 | 0.00657 | -0.105 | 35.3881
-1.5 | 0.2891 | 0.00585 | -0.1056 | 49.4188
-1 | 0.3484 | 0.00584 | -0.1061 | 59.6575
-0.5 | 0.4073 | 0.00592 | -0.1064 | 68.8007
0 | 0.4666 | 0.00602 | -0.1068 | 77.5083
0.5 | 0.5265 | 0.00607 | -0.1075 | 86.7381
1 | 0.5856 | 0.00616 | -0.108 | 95.0649
1.5 | 0.6451 | 0.00622 | -0.1086 | 103.7138
2 | 0.7041 | 0.00634 | -0.1091 | 111.0568
2.5 | 0.7626 | 0.00642 | -0.1094 | 118.785
3 | 0.8205 | 0.00653 | -0.1095 | 125.6508
3.5 | 0.8756 | 0.00666 | -0.1091 | 131.4715
4 | 0.9285 | 0.00693 | -0.1082 | 133.9827
4.5 | 0.9795 | 0.00731 | -0.107 | 133.9945
5 | 1.0058 | 0.0088 | -0.1015 | 114.2955
6.5 | 1.0267 | 0.01448 | -0.0764 | 70.9047
7 | 1.0595 | 0.01534 | -0.0726 | 69.0678
7.5 | 1.0895 | 0.01678 | -0.0688 | 64.9285
8 | 1.1229 | 0.0181 | -0.0656 | 62.0387
8.5 | 1.1494 | 0.01989 | -0.0617 | 57.7878
9 | 1.173 | 0.02199 | -0.0577 | 53.3424
9.5 | 1.2006 | 0.02394 | -0.0544 | 50.1504
10 | 1.2276 | 0.02603 | -0.0514 | 47.161
10.5 | 1.2448 | 0.02898 | -0.0477 | 42.9538
11 | 1.2695 | 0.03153 | -0.0449 | 40.2632
11.5 | 1.293 | 0.03431 | -0.0424 | 37.6858
12 | 1.3094 | 0.03787 | -0.0397 | 34.5762
12.5 | 1.3255 | 0.0417 | -0.0371 | 31.7866
13 | 1.3427 | 0.04558 | -0.0352 | 29.4581
13.5 | 1.3606 | 0.04947 | -0.0339 | 27.5035
14 | 1.354 | 0.05642 | -0.0323 | 23.9986
14.5 | 1.3548 | 0.063 | -0.0318 | 21.5048
15 | 1.3431 | 0.07162 | -0.0323 | 18.7531
15.5 | 1.3242 | 0.08191 | -0.0345 | 16.1665
16 | 1.2969 | 0.09448 | -0.0389 | 13.7267
16.5 | 1.2646 | 0.10909 | -0.0458 | 11.5923
17 | 1.2265 | 0.12647 | -0.0558 | 9.698
17.5 | 1.1835 | 0.14685 | -0.0687 | 8.0592
18.5 | 1.0191 | 0.2262 | -0.1127 | 4.5053

## 47. Re 1M Mach 0.50 (1)
BIGFOIL.COM POLAR EXPORT
NACA65-513 a=0.8
NACA65-513 a=0.8 |  |  |  | Cl Max: | 1.278 | at alpha= | 20 | deg
JavaFoil+Calcfoil stall+Eppler ext transition |  |  |  | L/D Max: | 130.813 | at alpha= | 4 | deg
Re: | 1000000 |  |  | Cd Min: | 0.00576 | at alpha= | -1 | deg
Mach: | 0.5 |  |  | Cl=0 at alpha= | -3.9412 | deg
|  |  |  | @ Cl=0.1, Cd= | 0.0089046
|  |  |  | @ Cl=0.4, Cd= | 0.0060363
|  |  |  | @ Cl=0.6, Cd= | 0.0067936
alpha (deg) | Cl | Cd | Cm | Cl/Cd
-20 | -0.881 | 0.19465 | -0.042 | -4.525
-19.5 | -0.853 | 0.19051 | -0.042 | -4.479
-19 | -0.827 | 0.18149 | -0.042 | -4.554
-18.5 | -0.8 | 0.17916 | -0.042 | -4.463
-18 | -0.773 | 0.17268 | -0.043 | -4.476
-17.5 | -0.746 | 0.16438 | -0.043 | -4.538
-17 | -0.717 | 0.16404 | -0.042 | -4.372
-16.5 | -0.69 | 0.15452 | -0.042 | -4.464
-16 | -0.663 | 0.1502 | -0.042 | -4.413
-15.5 | -0.636 | 0.14298 | -0.043 | -4.447
-15 | -0.609 | 0.13794 | -0.043 | -4.412
-14.5 | -0.581 | 0.1338 | -0.043 | -4.345
-14 | -0.553 | 0.12979 | -0.041 | -4.261
-13.5 | -0.526 | 0.12291 | -0.041 | -4.276
-13 | -0.498 | 0.11924 | -0.042 | -4.179
-12.5 | -0.471 | 0.11698 | -0.042 | -4.026
-12 | -0.444 | 0.11769 | -0.042 | -3.77
-11.5 | -0.416 | 0.10657 | -0.043 | -3.906
-11 | -0.388 | 0.10439 | -0.04 | -3.719
-10.5 | -0.361 | 0.10047 | -0.04 | -3.591
-10 | -0.333 | 0.09787 | -0.041 | -3.406
-9.5 | -0.306 | 0.09521 | -0.041 | -3.213
-9 | -0.278 | 0.09265 | -0.042 | -3.006
-8.5 | -0.251 | 0.08506 | -0.042 | -2.951
-8 | -0.223 | 0.06975 | -0.04 | -3.201
-7.5 | -0.196 | 0.05656 | -0.041 | -3.463
-7 | -0.238 | 0.05376 | -0.039 | -4.432
-6.5 | -0.238 | 0.046 | -0.044 | -5.163
-6 | -0.205 | 0.04196 | -0.045 | -4.879
-5.5 | -0.161 | 0.03932 | -0.046 | -4.101
-5 | -0.112 | 0.03718 | -0.046 | -3.022
-4.5 | -0.075 | 0.00931 | -0.104 | -8.064
-4 | -0.008 | 0.0092 | -0.105 | -0.877
-3.5 | 0.06 | 0.00898 | -0.106 | 6.719
-3 | 0.129 | 0.00885 | -0.106 | 14.617
-2.5 | 0.199 | 0.0085 | -0.107 | 23.386
-2 | 0.268 | 0.00837 | -0.108 | 32.07
-1.5 | 0.338 | 0.00794 | -0.109 | 42.595
-1 | 0.409 | 0.00576 | -0.11 | 70.883
-0.5 | 0.478 | 0.0066 | -0.11 | 72.396
0 | 0.544 | 0.00668 | -0.111 | 81.441
0.5 | 0.613 | 0.00682 | -0.112 | 89.801
1 | 0.681 | 0.00695 | -0.113 | 97.989
1.5 | 0.749 | 0.0071 | -0.113 | 105.508
2 | 0.817 | 0.00725 | -0.114 | 112.628
2.5 | 0.884 | 0.00746 | -0.115 | 118.538
3 | 0.945 | 0.00767 | -0.116 | 123.212
3.5 | 1.009 | 0.00791 | -0.116 | 127.46
4 | 1.069 | 0.00817 | -0.117 | 130.813
4.5 | 1.118 | 0.01598 | -0.117 | 69.941
5 | 1.169 | 0.01683 | -0.117 | 69.49
5.5 | 1.215 | 0.01782 | -0.118 | 68.189
6 | 1.251 | 0.019 | -0.119 | 65.837
6.5 | 1.272 | 0.02025 | -0.119 | 62.848
7 | 1.258 | 0.0216 | -0.12 | 58.221
7.5 | 0.951 | 0.05307 | -0.048 | 17.92
8 | 0.648 | 0.056 | -0.052 | 11.573
8.5 | 0.674 | 0.08596 | -0.048 | 7.838
9 | 0.7 | 0.0885 | -0.048 | 7.912
9.5 | 0.727 | 0.09002 | -0.053 | 8.081
10 | 0.754 | 0.09267 | -0.054 | 8.134
10.5 | 0.78 | 0.09619 | -0.054 | 8.108
11 | 0.806 | 0.10302 | -0.055 | 7.826
11.5 | 0.833 | 0.11303 | -0.059 | 7.374
12 | 0.859 | 0.11633 | -0.06 | 7.388
12.5 | 0.885 | 0.11648 | -0.06 | 7.601
13 | 0.914 | 0.12869 | -0.066 | 7.099
13.5 | 0.939 | 0.12689 | -0.066 | 7.401
14 | 0.965 | 0.13486 | -0.066 | 7.153
14.5 | 0.991 | 0.14479 | -0.067 | 6.844
15 | 1.019 | 0.15189 | -0.071 | 6.706
15.5 | 1.044 | 0.15329 | -0.071 | 6.811
16 | 1.07 | 0.16039 | -0.072 | 6.672
16.5 | 1.099 | 0.17088 | -0.077 | 6.43
17 | 1.123 | 0.17142 | -0.077 | 6.554
17.5 | 1.149 | 0.17113 | -0.077 | 6.714
18 | 1.175 | 0.17921 | -0.079 | 6.556
18.5 | 1.205 | 0.18973 | -0.083 | 6.35
19 | 1.228 | 0.18889 | -0.082 | 6.501
19.5 | 1.253 | 0.19277 | -0.083 | 6.5
20 | 1.278 | 0.20406 | -0.083 | 6.265

## 48. Re 1M Mach 0.50 (2)
BIGFOIL.COM POLAR EXPORT
NACA65-513 a=0.8
NACA65-513 a=0.8 |  |  |  | Cl Max: | 1.2023 | at alpha= | 10.5 | deg
XFOIL ncrit=9 |  |  |  | L/D Max: | 134.206 | at alpha= | 4 | deg
Re: | 1000000 |  |  | Cd Min: | 0.24323 | at alpha= | -20 | deg
Mach: | 0.5 |  |  | Cl=0 at alpha= | -4.0393 | deg
|  |  |  | @ Cl=0.1, Cd= | 0.0093771
|  |  |  | @ Cl=0.4, Cd= | 0.0063004
|  |  |  | @ Cl=0.6, Cd= | 0.006609
alpha (deg) | Cl | Cd | Cm | Cl/Cd
-20 | -0.5527 | 0.24323 | -0.0086 | -2.2723
-19.5 | -0.5302 | 0.23533 | -0.0132 | -2.253
-19 | -0.5073 | 0.22816 | -0.0181 | -2.2234
-18.5 | -0.4846 | 0.22053 | -0.0231 | -2.1974
-18 | -0.462 | 0.21235 | -0.0282 | -2.1757
-17.5 | -0.4412 | 0.20388 | -0.0338 | -2.164
-17 | -0.4204 | 0.19572 | -0.039 | -2.148
-16 | -0.3604 | 0.17887 | -0.0528 | -2.0149
-15.5 | -0.3314 | 0.17019 | -0.0601 | -1.9472
-15 | -0.313 | 0.16104 | -0.0664 | -1.9436
-14.5 | -0.2971 | 0.15291 | -0.0708 | -1.943
-14 | -0.2744 | 0.14642 | -0.0733 | -1.8741
-13.5 | -0.2564 | 0.13953 | -0.0767 | -1.8376
-13 | -0.2469 | 0.13089 | -0.082 | -1.8863
-12.5 | -0.2342 | 0.1224 | -0.0857 | -1.9134
-12 | -0.2139 | 0.11638 | -0.0881 | -1.8379
-11.5 | -0.1977 | 0.10975 | -0.0914 | -1.8014
-11 | -0.1905 | 0.10146 | -0.0966 | -1.8776
-10.5 | -0.1797 | 0.09366 | -0.1006 | -1.9186
-10 | -0.1713 | 0.08581 | -0.1043 | -1.9963
-9.5 | -0.1684 | 0.07821 | -0.1073 | -2.1532
-9 | -0.1658 | 0.07034 | -0.1112 | -2.3571
-8.5 | -0.1713 | 0.06007 | -0.1173 | -2.8517
-8 | -0.1745 | 0.05223 | -0.1223 | -3.341
-7.5 | -0.2014 | 0.04257 | -0.1286 | -4.731
-7 | -0.2309 | 0.03591 | -0.128 | -6.43
-6.5 | -0.2321 | 0.02901 | -0.1266 | -8.0007
-6 | -0.2127 | 0.02234 | -0.1244 | -9.521
-5.5 | -0.1722 | 0.01716 | -0.1222 | -10.035
-5 | -0.1159 | 0.01423 | -0.1206 | -8.1448
-4.5 | -0.0574 | 0.01189 | -0.1193 | -4.8276
-4 | 0.0049 | 0.01062 | -0.1182 | 0.46139
-3.5 | 0.0686 | 0.00978 | -0.1176 | 7.0143
-3 | 0.1325 | 0.00896 | -0.1173 | 14.7879
-2.5 | 0.1991 | 0.00857 | -0.1174 | 23.2322
-2 | 0.2653 | 0.00818 | -0.1176 | 32.4328
-1.5 | 0.3255 | 0.00639 | -0.1185 | 50.939
-1 | 0.3923 | 0.00629 | -0.1189 | 62.3688
-0.5 | 0.459 | 0.00638 | -0.1191 | 71.9436
0 | 0.5264 | 0.0065 | -0.1196 | 80.9846
0.5 | 0.5939 | 0.0066 | -0.1201 | 89.9848
1 | 0.6614 | 0.0067 | -0.1206 | 98.7164
1.5 | 0.7287 | 0.00683 | -0.121 | 106.6911
2 | 0.7961 | 0.00696 | -0.1213 | 114.3822
2.5 | 0.8628 | 0.00712 | -0.1213 | 121.1798
3 | 0.9282 | 0.00726 | -0.1208 | 127.8512
3.5 | 0.9867 | 0.00742 | -0.1187 | 132.9784
4 | 1.0401 | 0.00775 | -0.1156 | 134.2065
4.5 | 1.0693 | 0.00862 | -0.1081 | 124.0487
5 | 1.0426 | 0.01118 | -0.0923 | 93.2558
5.5 | 1.0215 | 0.01454 | -0.0797 | 70.2545
6 | 1.0167 | 0.01782 | -0.0705 | 57.0539
6.5 | 1.0426 | 0.01996 | -0.0651 | 52.2345
7.5 | 1.0996 | 0.0245 | -0.0558 | 44.8816
8 | 1.1247 | 0.02752 | -0.0514 | 40.8685
8.5 | 1.1449 | 0.0311 | -0.047 | 36.8135
9 | 1.1589 | 0.03537 | -0.0425 | 32.7651
9.5 | 1.1803 | 0.03944 | -0.0382 | 29.9265
10 | 1.2001 | 0.04405 | -0.0344 | 27.244
10.5 | 1.2023 | 0.05081 | -0.0311 | 23.6627
11 | 1.1889 | 0.05989 | -0.0294 | 19.8514
11.5 | 1.1635 | 0.07093 | -0.0305 | 16.4035
12 | 1.1338 | 0.08356 | -0.0347 | 13.5687
12.5 | 1.1024 | 0.09798 | -0.0418 | 11.2513
13 | 1.0722 | 0.11408 | -0.0518 | 9.3987
13.5 | 1.0454 | 0.13174 | -0.0635 | 7.9353
14 | 1.0269 | 0.14907 | -0.0741 | 6.8887
14.5 | 1.0158 | 0.16468 | -0.0837 | 6.1683
15 | 1.0083 | 0.18068 | -0.0931 | 5.5806
15.5 | 1.0091 | 0.19525 | -0.1015 | 5.1682

## 49. Re 2M Mach 0.00 (1)
BIGFOIL.COM POLAR EXPORT
NACA65-513 a=0.8
NACA65-513 a=0.8 |  |  |  | Cl Max: | 1.374 | at alpha= | 10 | deg
JavaFoil+Calcfoil stall+Eppler ext transition |  |  |  | L/D Max: | 165.815 | at alpha= | 4 | deg
Re: | 2000000 |  |  | Cd Min: | 0.00533 | at alpha= | -1.5 | deg
Mach: | 0 |  |  | Cl=0 at alpha= | -3.9417 | deg
|  |  |  | @ Cl=0.1, Cd= | 0.0073163
|  |  |  | @ Cl=0.4, Cd= | 0.0054337
|  |  |  | @ Cl=0.6, Cd= | 0.0054271
alpha (deg) | Cl | Cd | Cm | Cl/Cd
-18 | -0.478 | 0.15892 | -0.031 | -3.01
-17.5 | -0.496 | 0.15029 | -0.031 | -3.299
-17 | -0.513 | 0.14288 | -0.031 | -3.589
-16.5 | -0.529 | 0.13311 | -0.031 | -3.974
-16 | -0.544 | 0.12576 | -0.031 | -4.328
-15.5 | -0.558 | 0.1177 | -0.031 | -4.74
-15 | -0.57 | 0.11241 | -0.033 | -5.07
-14.5 | -0.58 | 0.1046 | -0.033 | -5.54
-14 | -0.587 | 0.09809 | -0.034 | -5.98
-13.5 | -0.59 | 0.09258 | -0.034 | -6.378
-13 | -0.591 | 0.08703 | -0.034 | -6.789
-12.5 | -0.585 | 0.08258 | -0.035 | -7.088
-12 | -0.575 | 0.07747 | -0.037 | -7.425
-11.5 | -0.561 | 0.07298 | -0.037 | -7.688
-11 | -0.543 | 0.0688 | -0.038 | -7.899
-10.5 | -0.52 | 0.06434 | -0.039 | -8.084
-10 | -0.494 | 0.05987 | -0.042 | -8.254
-9.5 | -0.465 | 0.05575 | -0.043 | -8.342
-9 | -0.433 | 0.05286 | -0.044 | -8.185
-8.5 | -0.469 | 0.01234 | -0.079 | -38.007
-8 | -0.446 | 0.00932 | -0.084 | -47.843
-7.5 | -0.397 | 0.00895 | -0.085 | -44.365
-7 | -0.346 | 0.0087 | -0.086 | -39.776
-6.5 | -0.293 | 0.00837 | -0.087 | -35
-6 | -0.238 | 0.00819 | -0.087 | -29.08
-5.5 | -0.182 | 0.00796 | -0.088 | -22.847
-5 | -0.125 | 0.0078 | -0.089 | -15.963
-4.5 | -0.066 | 0.00765 | -0.09 | -8.645
-4 | -0.007 | 0.00755 | -0.091 | -0.935
-3.5 | 0.053 | 0.00738 | -0.091 | 7.127
-3 | 0.112 | 0.0073 | -0.092 | 15.418
-2.5 | 0.173 | 0.00724 | -0.093 | 23.838
-2 | 0.233 | 0.00712 | -0.094 | 32.713
-1.5 | 0.293 | 0.00533 | -0.094 | 55.027
-1 | 0.354 | 0.00538 | -0.095 | 65.783
-0.5 | 0.414 | 0.00545 | -0.096 | 75.919
0 | 0.474 | 0.00553 | -0.097 | 85.731
0.5 | 0.534 | 0.00537 | -0.097 | 99.449
1 | 0.594 | 0.00542 | -0.098 | 109.567
1.5 | 0.653 | 0.00549 | -0.099 | 119.037
2 | 0.713 | 0.00558 | -0.1 | 127.708
2.5 | 0.773 | 0.00567 | -0.1 | 136.309
3 | 0.828 | 0.00545 | -0.101 | 151.868
3.5 | 0.885 | 0.00555 | -0.102 | 159.515
4 | 0.941 | 0.00568 | -0.102 | 165.815
4.5 | 0.995 | 0.00644 | -0.103 | 154.591
5 | 1.04 | 0.01215 | -0.103 | 85.61
5.5 | 1.09 | 0.01261 | -0.103 | 86.471
6 | 1.139 | 0.01313 | -0.104 | 86.758
6.5 | 1.185 | 0.01368 | -0.105 | 86.623
7 | 1.227 | 0.01429 | -0.105 | 85.886
7.5 | 1.264 | 0.01489 | -0.106 | 84.9
8 | 1.297 | 0.01557 | -0.106 | 83.341
8.5 | 1.325 | 0.01628 | -0.107 | 81.382
9 | 1.348 | 0.01713 | -0.107 | 78.702
9.5 | 1.366 | 0.01798 | -0.108 | 75.971
10 | 1.374 | 0.01885 | -0.108 | 72.87
10.5 | 1.372 | 0.0199 | -0.109 | 68.926
11 | 1.363 | 0.02118 | -0.109 | 64.343
11.5 | 1.347 | 0.02217 | -0.11 | 60.766
12 | 1.325 | 0.02355 | -0.11 | 56.258
12.5 | 1.294 | 0.02539 | -0.11 | 50.958
13 | 1.259 | 0.02705 | -0.11 | 46.546
13.5 | 1.034 | 0.08987 | -0.066 | 11.502
14 | 0.996 | 0.09882 | -0.061 | 10.076
14.5 | 0.96 | 0.10478 | -0.06 | 9.164
15 | 0.923 | 0.11203 | -0.057 | 8.235

## 50. Re 2M Mach 0.00 (2)
BIGFOIL.COM POLAR EXPORT
NACA65-513 a=0.8
NACA65-513 a=0.8 |  |  |  | Cl Max: | 1.6232 | at alpha= | 17.5 | deg
XFOIL ncrit=9 |  |  |  | L/D Max: | 152.698 | at alpha= | 3.5 | deg
Re: | 2000000 |  |  | Cd Min: | 0.17458 | at alpha= | -17 | deg
Mach: | 0 |  |  | Cl=0 at alpha= | -3.9956 | deg
|  |  |  | @ Cl=0.1, Cd= | 0.0068832
|  |  |  | @ Cl=0.4, Cd= | 0.0047006
|  |  |  | @ Cl=0.6, Cd= | 0.0048601
alpha (deg) | Cl | Cd | Cm | Cl/Cd
-17 | -0.4407 | 0.17458 | -0.031 | -2.5243
-16.5 | -0.407 | 0.169 | -0.0387 | -2.4083
-15.5 | -0.7419 | 0.06564 | -0.0901 | -11.3026
-15 | -0.7727 | 0.04975 | -0.1029 | -15.5317
-14.5 | -0.8468 | 0.03607 | -0.1091 | -23.4766
-14 | -0.9042 | 0.02777 | -0.1077 | -32.5603
-13.5 | -0.9244 | 0.02422 | -0.1022 | -38.1668
-13 | -0.9016 | 0.02241 | -0.0997 | -40.232
-12.5 | -0.8612 | 0.02157 | -0.0989 | -39.9258
-12 | -0.8139 | 0.0213 | -0.0986 | -38.2113
-11 | -0.726 | 0.0194 | -0.0975 | -37.4227
-10.5 | -0.6836 | 0.01774 | -0.0969 | -38.5344
-10 | -0.6381 | 0.01631 | -0.0964 | -39.1232
-9.5 | -0.589 | 0.0152 | -0.0963 | -38.75
-9 | -0.5469 | 0.01271 | -0.0954 | -43.0291
-8.5 | -0.4946 | 0.01188 | -0.0955 | -41.633
-8 | -0.4405 | 0.01143 | -0.0958 | -38.5389
-7.5 | -0.387 | 0.01069 | -0.096 | -36.2021
-7 | -0.3331 | 0.01004 | -0.0963 | -33.1773
-6 | -0.2251 | 0.00866 | -0.0967 | -25.9931
-5.5 | -0.1696 | 0.00821 | -0.0971 | -20.6577
-5 | -0.1133 | 0.00791 | -0.0976 | -14.3236
-4.5 | -0.0568 | 0.00766 | -0.0982 | -7.4151
-4 | -0.0005 | 0.00725 | -0.0986 | -0.068966
-3.5 | 0.0566 | 0.00702 | -0.0993 | 8.0627
-3 | 0.1137 | 0.00684 | -0.0999 | 16.6228
-2.5 | 0.1709 | 0.00664 | -0.1005 | 25.738
-2 | 0.2274 | 0.00614 | -0.1012 | 37.0358
-1.5 | 0.282 | 0.00507 | -0.1021 | 55.6213
-1 | 0.339 | 0.00474 | -0.1029 | 71.519
-0.5 | 0.3965 | 0.0047 | -0.1035 | 84.3617
0 | 0.4541 | 0.00471 | -0.1041 | 96.4119
0.5 | 0.512 | 0.00476 | -0.1048 | 107.563
1 | 0.5694 | 0.00482 | -0.1054 | 118.1328
2 | 0.684 | 0.00497 | -0.1066 | 137.6258
2.5 | 0.7407 | 0.00508 | -0.107 | 145.8071
3.5 | 0.849 | 0.00556 | -0.1071 | 152.6978
4.5 | 0.9344 | 0.00748 | -0.1033 | 124.9198
5 | 0.9635 | 0.0091 | -0.0991 | 105.8791
5.5 | 0.9944 | 0.0104 | -0.0952 | 95.6154
6 | 1.0279 | 0.01137 | -0.0916 | 90.4046
6.5 | 1.0602 | 0.01201 | -0.0876 | 88.2764
7 | 1.0961 | 0.01259 | -0.0845 | 87.0612
7.5 | 1.1294 | 0.01334 | -0.081 | 84.6627
8 | 1.1643 | 0.01385 | -0.0779 | 84.065
8.5 | 1.1992 | 0.01456 | -0.0751 | 82.3626
9 | 1.2316 | 0.01562 | -0.0721 | 78.8476
9.5 | 1.2667 | 0.01656 | -0.0696 | 76.4915
10 | 1.3001 | 0.01763 | -0.0671 | 73.7436
10.5 | 1.3265 | 0.01917 | -0.0637 | 69.1967
11 | 1.3569 | 0.02052 | -0.0611 | 66.1257
11.5 | 1.3885 | 0.02182 | -0.0588 | 63.6343
12 | 1.4182 | 0.02328 | -0.0565 | 60.9192
12.5 | 1.4435 | 0.02513 | -0.0538 | 57.4413
13 | 1.4655 | 0.02731 | -0.0511 | 53.6617
13.5 | 1.4925 | 0.02919 | -0.0491 | 51.1305
14 | 1.5176 | 0.03131 | -0.0472 | 48.4701
14.5 | 1.5404 | 0.03371 | -0.0454 | 45.6956
15 | 1.5534 | 0.03711 | -0.0431 | 41.8593
15.5 | 1.5713 | 0.04018 | -0.0415 | 39.1065
16 | 1.5904 | 0.04324 | -0.0402 | 36.7808
16.5 | 1.6041 | 0.04699 | -0.0389 | 34.1371
17 | 1.6168 | 0.05098 | -0.038 | 31.7144
17.5 | 1.6232 | 0.05586 | -0.0374 | 29.0584
18 | 1.6133 | 0.06309 | -0.0371 | 25.5714
18.5 | 1.6167 | 0.06893 | -0.0376 | 23.4542
19 | 1.6134 | 0.07603 | -0.0387 | 21.2206
19.5 | 1.6115 | 0.08319 | -0.0403 | 19.3713
20 | 1.6003 | 0.09216 | -0.0431 | 17.3644

## 51. Re 2M Mach 0.10 (1)
BIGFOIL.COM POLAR EXPORT
NACA65-513 a=0.8
NACA65-513 a=0.8 |  |  |  | Cl Max: | 1.369 | at alpha= | 10 | deg
JavaFoil+Calcfoil stall+Eppler ext transition |  |  |  | L/D Max: | 177.133 | at alpha= | 4 | deg
Re: | 2000000 |  |  | Cd Min: | 0.00534 | at alpha= | 4 | deg
Mach: | 0.1 |  |  | Cl=0 at alpha= | -3.9417 | deg
|  |  |  | @ Cl=0.1, Cd= | 0.0073438
|  |  |  | @ Cl=0.4, Cd= | 0.0054213
|  |  |  | @ Cl=0.6, Cd= | 0.005444
alpha (deg) | Cl | Cd | Cm | Cl/Cd
-18 | -0.434 | 0.16448 | -0.031 | -2.639
-17.5 | -0.454 | 0.15343 | -0.031 | -2.961
-17 | -0.474 | 0.14456 | -0.031 | -3.281
-16.5 | -0.494 | 0.13895 | -0.031 | -3.552
-16 | -0.512 | 0.13017 | -0.031 | -3.933
-15.5 | -0.529 | 0.12262 | -0.032 | -4.314
-15 | -0.544 | 0.11514 | -0.032 | -4.728
-14.5 | -0.557 | 0.10583 | -0.033 | -5.267
-14 | -0.568 | 0.09968 | -0.033 | -5.695
-13.5 | -0.575 | 0.09519 | -0.034 | -6.038
-13 | -0.578 | 0.08865 | -0.034 | -6.522
-12.5 | -0.575 | 0.08312 | -0.036 | -6.922
-12 | -0.567 | 0.07882 | -0.036 | -7.197
-11.5 | -0.555 | 0.07401 | -0.037 | -7.503
-11 | -0.54 | 0.06896 | -0.039 | -7.826
-10.5 | -0.517 | 0.06492 | -0.039 | -7.966
-10 | -0.492 | 0.0604 | -0.041 | -8.143
-9.5 | -0.464 | 0.05631 | -0.043 | -8.236
-9 | -0.434 | 0.05175 | -0.046 | -8.381
-8.5 | -0.4 | 0.04837 | -0.048 | -8.27
-8 | -0.446 | 0.00936 | -0.085 | -47.692
-7.5 | -0.398 | 0.00905 | -0.086 | -43.978
-7 | -0.347 | 0.0087 | -0.086 | -39.877
-6.5 | -0.294 | 0.00845 | -0.087 | -34.789
-6 | -0.239 | 0.00819 | -0.088 | -29.183
-5.5 | -0.183 | 0.00798 | -0.089 | -22.886
-5 | -0.125 | 0.00786 | -0.089 | -15.909
-4.5 | -0.066 | 0.00768 | -0.09 | -8.651
-4 | -0.007 | 0.00753 | -0.091 | -0.942
-3.5 | 0.053 | 0.00743 | -0.092 | 7.109
-3 | 0.113 | 0.00732 | -0.093 | 15.445
-2.5 | 0.173 | 0.00722 | -0.093 | 24.02
-2 | 0.234 | 0.00714 | -0.094 | 32.766
-1.5 | 0.295 | 0.00538 | -0.095 | 54.779
-1 | 0.356 | 0.00537 | -0.096 | 66.215
-0.5 | 0.416 | 0.00544 | -0.096 | 76.434
0 | 0.477 | 0.00553 | -0.097 | 86.21
0.5 | 0.537 | 0.00539 | -0.098 | 99.547
1 | 0.597 | 0.00544 | -0.099 | 109.69
1.5 | 0.657 | 0.00552 | -0.099 | 118.866
2 | 0.717 | 0.00558 | -0.1 | 128.492
2.5 | 0.776 | 0.00573 | -0.101 | 135.529
3 | 0.832 | 0.00547 | -0.102 | 152.052
3.5 | 0.889 | 0.00557 | -0.102 | 159.616
4 | 0.946 | 0.00534 | -0.103 | 177.133
4.5 | 1 | 0.00645 | -0.104 | 155.014
5 | 1.044 | 0.01222 | -0.103 | 85.498
5.5 | 1.095 | 0.01271 | -0.104 | 86.154
6 | 1.144 | 0.01322 | -0.104 | 86.519
6.5 | 1.19 | 0.01381 | -0.105 | 86.176
7 | 1.231 | 0.0144 | -0.106 | 85.48
7.5 | 1.268 | 0.01504 | -0.106 | 84.318
8 | 1.3 | 0.01571 | -0.107 | 82.743
8.5 | 1.327 | 0.01644 | -0.107 | 80.684
9 | 1.348 | 0.01734 | -0.108 | 77.737
9.5 | 1.364 | 0.01819 | -0.108 | 74.974
10 | 1.369 | 0.01918 | -0.109 | 71.398
10.5 | 1.364 | 0.0202 | -0.109 | 67.546
11 | 1.352 | 0.02128 | -0.11 | 63.516
11.5 | 1.331 | 0.02254 | -0.11 | 59.074
12 | 1.304 | 0.02398 | -0.11 | 54.372
12.5 | 1.264 | 0.0265 | -0.11 | 47.709
13 | 1.21 | 0.03046 | -0.109 | 39.709
13.5 | 0.998 | 0.094 | -0.061 | 10.614
14 | 0.958 | 0.10131 | -0.058 | 9.459
14.5 | 0.918 | 0.10735 | -0.056 | 8.551
15 | 0.877 | 0.11419 | -0.055 | 7.677

## 52. Re 2M Mach 0.10 (2)
BIGFOIL.COM POLAR EXPORT
NACA65-513 a=0.8
NACA65-513 a=0.8 |  |  |  | Cl Max: | 1.6038 | at alpha= | 17 | deg
XFOIL ncrit=9 |  |  |  | L/D Max: | 153.011 | at alpha= | 3.5 | deg
Re: | 2000000 |  |  | Cd Min: | 0.1749 | at alpha= | -17 | deg
Mach: | 0.1 |  |  | Cl=0 at alpha= | -3.9939 | deg
|  |  |  | @ Cl=0.1, Cd= | 0.0069048
|  |  |  | @ Cl=0.4, Cd= | 0.0047106
|  |  |  | @ Cl=0.6, Cd= | 0.0048732
alpha (deg) | Cl | Cd | Cm | Cl/Cd
-17 | -0.4382 | 0.1749 | -0.0318 | -2.5054
-16.5 | -0.4039 | 0.16931 | -0.0396 | -2.3856
-16 | -0.3804 | 0.16024 | -0.0472 | -2.3739
-15 | -0.3557 | 0.14266 | -0.057 | -2.4933
-14.5 | -0.7742 | 0.04475 | -0.1071 | -17.3006
-14 | -0.8324 | 0.03406 | -0.1108 | -24.4392
-13.5 | -0.8672 | 0.02789 | -0.1091 | -31.0936
-13 | -0.8817 | 0.02471 | -0.1037 | -35.6819
-12.5 | -0.85 | 0.02343 | -0.102 | -36.2783
-12 | -0.8013 | 0.02346 | -0.1016 | -34.156
-11.5 | -0.7689 | 0.0215 | -0.1 | -35.7628
-11 | -0.7216 | 0.02092 | -0.0997 | -34.4933
-10.5 | -0.6816 | 0.01902 | -0.0987 | -35.836
-10 | -0.6389 | 0.01717 | -0.098 | -37.2103
-9.5 | -0.5912 | 0.01575 | -0.0976 | -37.5365
-9 | -0.548 | 0.01339 | -0.0967 | -40.9261
-8.5 | -0.4976 | 0.01211 | -0.0966 | -41.09
-8 | -0.4432 | 0.01164 | -0.0968 | -38.0756
-7.5 | -0.3892 | 0.01089 | -0.0969 | -35.7392
-7 | -0.3351 | 0.01018 | -0.0971 | -32.9175
-6.5 | -0.2802 | 0.00962 | -0.0973 | -29.1268
-6 | -0.2262 | 0.00882 | -0.0974 | -25.6463
-5.5 | -0.1708 | 0.00826 | -0.0978 | -20.678
-5 | -0.1141 | 0.00795 | -0.0983 | -14.3522
-4.5 | -0.0572 | 0.00768 | -0.0988 | -7.4479
-4 | -0.0007 | 0.00728 | -0.0992 | -0.096154
-3.5 | 0.0568 | 0.00704 | -0.0998 | 8.0682
-3 | 0.1143 | 0.00686 | -0.1004 | 16.6618
-2.5 | 0.1718 | 0.00667 | -0.101 | 25.7571
-2 | 0.2288 | 0.00619 | -0.1017 | 36.9628
-1.5 | 0.2837 | 0.00511 | -0.1027 | 55.5186
-1 | 0.3409 | 0.00476 | -0.1034 | 71.6176
-0.5 | 0.3988 | 0.00471 | -0.104 | 84.6709
0 | 0.4566 | 0.00474 | -0.1046 | 96.3291
0.5 | 0.5149 | 0.00477 | -0.1053 | 107.9455
1 | 0.5726 | 0.00484 | -0.1059 | 118.3058
2 | 0.688 | 0.00498 | -0.1071 | 138.1526
2.5 | 0.745 | 0.00509 | -0.1076 | 146.3654
3 | 0.8003 | 0.00528 | -0.1077 | 151.572
3.5 | 0.8538 | 0.00558 | -0.1076 | 153.0108
4.5 | 0.9385 | 0.00756 | -0.1035 | 124.1402
5 | 0.9669 | 0.00919 | -0.0991 | 105.2122
5.5 | 0.997 | 0.0105 | -0.0949 | 94.9524
6 | 1.0283 | 0.01144 | -0.0908 | 89.8864
6.5 | 1.0604 | 0.01212 | -0.0867 | 87.4917
7 | 1.0969 | 0.01273 | -0.0836 | 86.1665
7.5 | 1.1306 | 0.01349 | -0.0801 | 83.8102
8 | 1.1654 | 0.01404 | -0.0769 | 83.0057
8.5 | 1.1999 | 0.01482 | -0.074 | 80.9649
9 | 1.2328 | 0.01589 | -0.071 | 77.5834
9.5 | 1.2677 | 0.01689 | -0.0685 | 75.0562
10 | 1.3008 | 0.01802 | -0.0658 | 72.1865
10.5 | 1.3253 | 0.01975 | -0.0622 | 67.1038
11 | 1.3577 | 0.02103 | -0.0597 | 64.5602
11.5 | 1.3891 | 0.02241 | -0.0574 | 61.9857
12 | 1.4185 | 0.02397 | -0.055 | 59.1781
12.5 | 1.4387 | 0.02627 | -0.0518 | 54.7659
13 | 1.4662 | 0.02815 | -0.0496 | 52.0853
13.5 | 1.4923 | 0.03021 | -0.0475 | 49.3976
14 | 1.5165 | 0.03252 | -0.0456 | 46.6328
14.5 | 1.5345 | 0.03548 | -0.0434 | 43.2497
15 | 1.5495 | 0.03884 | -0.0413 | 39.8944
15.5 | 1.5688 | 0.04194 | -0.0398 | 37.4058
16 | 1.5854 | 0.04539 | -0.0385 | 34.9284
16.5 | 1.5973 | 0.04952 | -0.0373 | 32.2557
17 | 1.6038 | 0.05442 | -0.0364 | 29.4708
17.5 | 1.5954 | 0.06147 | -0.036 | 25.9541
18 | 1.5991 | 0.06732 | -0.0363 | 23.7537
18.5 | 1.5972 | 0.07424 | -0.0372 | 21.514
19 | 1.5884 | 0.08252 | -0.039 | 19.2487
19.5 | 1.5803 | 0.0911 | -0.0416 | 17.3469
20 | 1.5621 | 0.10181 | -0.0456 | 15.3433

## 53. Re 2M Mach 0.25 (1)
BIGFOIL.COM POLAR EXPORT
NACA65-513 a=0.8
NACA65-513 a=0.8 |  |  |  | Cl Max: | 1.341 | at alpha= | 9.5 | deg
JavaFoil+Calcfoil stall+Eppler ext transition |  |  |  | L/D Max: | 154.818 | at alpha= | 4.5 | deg
Re: | 2000000 |  |  | Cd Min: | 0.00538 | at alpha= | 0 | deg
Mach: | 0.25 |  |  | Cl=0 at alpha= | -3.9426 | deg
|  |  |  | @ Cl=0.1, Cd= | 0.0074135
|  |  |  | @ Cl=0.4, Cd= | 0.00552
|  |  |  | @ Cl=0.6, Cd= | 0.13008
alpha (deg) | Cl | Cd | Cm | Cl/Cd
-16.5 | -0.073 | 0.15312 | -0.033 | -0.476
-16 | -0.189 | 0.15873 | -0.033 | -1.192
-15.5 | -0.253 | 0.14494 | -0.033 | -1.748
-15 | -0.307 | 0.13238 | -0.033 | -2.323
-14.5 | -0.356 | 0.12219 | -0.034 | -2.911
-14 | -0.398 | 0.11138 | -0.033 | -3.576
-13.5 | -0.435 | 0.10419 | -0.033 | -4.179
-13 | -0.466 | 0.09749 | -0.033 | -4.781
-12.5 | -0.486 | 0.08968 | -0.034 | -5.424
-12 | -0.498 | 0.08393 | -0.035 | -5.935
-11.5 | -0.503 | 0.07844 | -0.036 | -6.416
-11 | -0.502 | 0.07274 | -0.037 | -6.899
-10.5 | -0.49 | 0.06842 | -0.037 | -7.161
-10 | -0.473 | 0.06298 | -0.039 | -7.518
-9.5 | -0.452 | 0.05861 | -0.041 | -7.71
-9 | -0.426 | 0.05502 | -0.041 | -7.735
-8.5 | -0.395 | 0.05169 | -0.042 | -7.649
-8 | -0.363 | 0.04748 | -0.047 | -7.64
-7.5 | -0.402 | 0.00927 | -0.088 | -43.338
-7 | -0.352 | 0.009 | -0.089 | -39.121
-6.5 | -0.299 | 0.00863 | -0.09 | -34.684
-6 | -0.244 | 0.00829 | -0.09 | -29.432
-5.5 | -0.187 | 0.00814 | -0.091 | -22.95
-5 | -0.128 | 0.00796 | -0.092 | -16.1
-4.5 | -0.068 | 0.0078 | -0.093 | -8.74
-4 | -0.007 | 0.00764 | -0.094 | -0.953
-3.5 | 0.054 | 0.00751 | -0.094 | 7.225
-3 | 0.116 | 0.00738 | -0.095 | 15.741
-2.5 | 0.178 | 0.0073 | -0.096 | 24.39
-2 | 0.24 | 0.00724 | -0.097 | 33.221
-1.5 | 0.303 | 0.0054 | -0.098 | 56.031
-1 | 0.365 | 0.00547 | -0.098 | 66.796
-0.5 | 0.428 | 0.00556 | -0.099 | 76.904
0 | 0.489 | 0.00538 | -0.1 | 90.905
0.5 | 0.551 | 0.00545 | -0.101 | 101.193
1 | 0.613 | 0.00554 | -0.101 | 110.673
1.5 | 0.675 | 0.0056 | -0.102 | 120.353
2 | 0.736 | 0.00569 | -0.103 | 129.489
2.5 | 0.797 | 0.00546 | -0.104 | 146.123
3 | 0.854 | 0.00556 | -0.104 | 153.717
3.5 | 0.913 | 0.00623 | -0.105 | 146.524
4 | 0.97 | 0.00642 | -0.106 | 150.994
4.5 | 1.025 | 0.00662 | -0.106 | 154.818
5 | 1.07 | 0.01267 | -0.106 | 84.44
5.5 | 1.12 | 0.01321 | -0.107 | 84.788
6 | 1.168 | 0.01379 | -0.107 | 84.758
6.5 | 1.214 | 0.01443 | -0.108 | 84.126
7 | 1.252 | 0.01512 | -0.108 | 82.847
7.5 | 1.285 | 0.01584 | -0.109 | 81.095
8 | 1.311 | 0.01664 | -0.109 | 78.788
8.5 | 1.329 | 0.01756 | -0.11 | 75.7
9 | 1.339 | 0.01851 | -0.11 | 72.365
9.5 | 1.341 | 0.01957 | -0.111 | 68.513
10 | 1.326 | 0.0209 | -0.111 | 63.443
10.5 | 1.295 | 0.0222 | -0.112 | 58.308
11 | 1.248 | 0.02387 | -0.112 | 52.261
11.5 | 0.995 | 0.07768 | -0.059 | 12.814
12 | 0.938 | 0.08425 | -0.056 | 11.135
12.5 | 0.873 | 0.09172 | -0.053 | 9.516
13 | 0.8 | 0.09823 | -0.051 | 8.146
13.5 | 0.721 | 0.10746 | -0.05 | 6.712
14 | 0.637 | 0.11842 | -0.049 | 5.378
14.5 | 0.548 | 0.13008 | -0.05 | 4.214

## 54. Re 2M Mach 0.25 (2)
BIGFOIL.COM POLAR EXPORT
NACA65-513 a=0.8
NACA65-513 a=0.8 |  |  |  | Cl Max: | 1.5168 | at alpha= | 15.5 | deg
XFOIL ncrit=9 |  |  |  | L/D Max: | 154.509 | at alpha= | 3.5 | deg
Re: | 2000000 |  |  | Cd Min: | 0.19043 | at alpha= | 20 | deg
Mach: | 0.25 |  |  | Cl=0 at alpha= | -3.9924 | deg
|  |  |  | @ Cl=0.1, Cd= | 0.0070333
|  |  |  | @ Cl=0.4, Cd= | 0.0047931
|  |  |  | @ Cl=0.6, Cd= | 0.0049239
alpha (deg) | Cl | Cd | Cm | Cl/Cd
-14.5 | -0.3369 | 0.13861 | -0.0611 | -2.4306
-14 | -0.3209 | 0.13241 | -0.0647 | -2.4235
-13.5 | -0.314 | 0.12342 | -0.0689 | -2.5442
-13 | -0.3087 | 0.1145 | -0.0733 | -2.6961
-12.5 | -0.2865 | 0.11056 | -0.076 | -2.5914
-12 | -0.2843 | 0.10144 | -0.0804 | -2.8026
-11.5 | -0.2905 | 0.09093 | -0.0854 | -3.1948
-11 | -0.3032 | 0.07993 | -0.0908 | -3.7933
-10.5 | -0.3539 | 0.0616 | -0.1014 | -5.7451
-10 | -0.4559 | 0.04081 | -0.1136 | -11.1713
-9.5 | -0.5622 | 0.02434 | -0.1072 | -23.0978
-9 | -0.5426 | 0.01891 | -0.1048 | -28.6938
-8.5 | -0.502 | 0.01569 | -0.1035 | -31.9949
-8 | -0.4562 | 0.01308 | -0.1024 | -34.8777
-7.5 | -0.4004 | 0.01224 | -0.1021 | -32.7124
-7 | -0.3451 | 0.01119 | -0.1019 | -30.84
-6.5 | -0.2892 | 0.01029 | -0.1016 | -28.105
-6 | -0.2323 | 0.00962 | -0.1016 | -24.1476
-5.5 | -0.1773 | 0.0086 | -0.1014 | -20.6163
-5 | -0.1188 | 0.0082 | -0.1017 | -14.4878
-4.5 | -0.0598 | 0.00786 | -0.1021 | -7.6081
-4 | -0.0009 | 0.00749 | -0.1025 | -0.12016
-3.5 | 0.0579 | 0.00716 | -0.1029 | 8.0866
-3 | 0.1177 | 0.00698 | -0.1035 | 16.8625
-2.5 | 0.1771 | 0.00674 | -0.1041 | 26.276
-1.5 | 0.2931 | 0.00534 | -0.1057 | 54.8876
-1 | 0.3513 | 0.00485 | -0.1064 | 72.433
-0.5 | 0.4112 | 0.00478 | -0.1071 | 86.0251
0 | 0.4709 | 0.00481 | -0.1077 | 97.9002
0.5 | 0.5308 | 0.00485 | -0.1083 | 109.4433
1 | 0.5908 | 0.00491 | -0.109 | 120.3259
1.5 | 0.6503 | 0.005 | -0.1096 | 130.06
2 | 0.7097 | 0.00507 | -0.1101 | 139.9803
2.5 | 0.7687 | 0.00519 | -0.1105 | 148.1118
3 | 0.826 | 0.00536 | -0.1106 | 154.1045
3.5 | 0.8807 | 0.0057 | -0.1102 | 154.5088
4 | 0.9307 | 0.00629 | -0.109 | 147.965
5 | 0.9827 | 0.00969 | -0.0984 | 101.4138
6 | 1.0295 | 0.01199 | -0.0863 | 85.8632
6.5 | 1.0655 | 0.01276 | -0.0827 | 83.5031
7 | 1.1016 | 0.01357 | -0.0792 | 81.1791
7.5 | 1.1372 | 0.01445 | -0.0758 | 78.699
8 | 1.1718 | 0.01525 | -0.0722 | 76.8393
8.5 | 1.202 | 0.01647 | -0.0683 | 72.9812
9 | 1.2386 | 0.01759 | -0.0655 | 70.415
9.5 | 1.2725 | 0.01892 | -0.0625 | 67.2569
10 | 1.3004 | 0.02067 | -0.0589 | 62.9124
10.5 | 1.3296 | 0.02244 | -0.0556 | 59.2513
11 | 1.3588 | 0.0243 | -0.0526 | 55.9177
11.5 | 1.3882 | 0.02622 | -0.0498 | 52.9443
12 | 1.408 | 0.02898 | -0.0464 | 48.5852
12.5 | 1.4345 | 0.0314 | -0.0438 | 45.6847
13 | 1.461 | 0.03395 | -0.0415 | 43.0339
13.5 | 1.4754 | 0.03769 | -0.0387 | 39.1457
14 | 1.4882 | 0.04178 | -0.0363 | 35.6199
14.5 | 1.5019 | 0.04599 | -0.0344 | 32.6571
15 | 1.5116 | 0.05086 | -0.0329 | 29.7208
15.5 | 1.5168 | 0.05648 | -0.0318 | 26.8555
16 | 1.5068 | 0.0643 | -0.0316 | 23.4339
16.5 | 1.4843 | 0.07434 | -0.0329 | 19.9664
17 | 1.4629 | 0.0851 | -0.0356 | 17.1904
17.5 | 1.4381 | 0.09727 | -0.0401 | 14.7846
18 | 1.4054 | 0.11173 | -0.0471 | 12.5785
18.5 | 1.3673 | 0.12843 | -0.0566 | 10.6463
19 | 1.3261 | 0.14688 | -0.0683 | 9.0285
19.5 | 1.2836 | 0.16674 | -0.0813 | 7.6982
20 | 1.2292 | 0.19043 | -0.0969 | 6.4549

## 55. Re 2M Mach 0.50 (1)
BIGFOIL.COM POLAR EXPORT
NACA65-513 a=0.8
NACA65-513 a=0.8 |  |  |  | Cl Max: | 1.281 | at alpha= | 20 | deg
JavaFoil+Calcfoil stall+Eppler ext transition |  |  |  | L/D Max: | 149.359 | at alpha= | 4 | deg
Re: | 2000000 |  |  | Cd Min: | 0.00517 | at alpha= | 0.5 | deg
Mach: | 0.5 |  |  | Cl=0 at alpha= | -3.9412 | deg
|  |  |  | @ Cl=0.1, Cd= | 0.007863
|  |  |  | @ Cl=0.4, Cd= | 0.0057742
|  |  |  | @ Cl=0.6, Cd= | 0.0052265
alpha (deg) | Cl | Cd | Cm | Cl/Cd
-20 | -0.883 | 0.1757 | -0.043 | -5.024
-19.5 | -0.854 | 0.17109 | -0.042 | -4.992
-19 | -0.827 | 0.16333 | -0.043 | -5.063
-18.5 | -0.8 | 0.16158 | -0.043 | -4.949
-18 | -0.773 | 0.15386 | -0.043 | -5.024
-17.5 | -0.746 | 0.14937 | -0.044 | -4.995
-17 | -0.718 | 0.14773 | -0.043 | -4.859
-16.5 | -0.69 | 0.13926 | -0.042 | -4.956
-16 | -0.663 | 0.13479 | -0.042 | -4.919
-15.5 | -0.636 | 0.12824 | -0.043 | -4.959
-15 | -0.609 | 0.12325 | -0.043 | -4.94
-14.5 | -0.582 | 0.11922 | -0.044 | -4.879
-14 | -0.553 | 0.11503 | -0.042 | -4.811
-13.5 | -0.526 | 0.10977 | -0.042 | -4.79
-13 | -0.499 | 0.1064 | -0.042 | -4.685
-12.5 | -0.471 | 0.10273 | -0.043 | -4.587
-12 | -0.444 | 0.10437 | -0.043 | -4.253
-11.5 | -0.416 | 0.09506 | -0.043 | -4.381
-11 | -0.389 | 0.09135 | -0.042 | -4.254
-10.5 | -0.361 | 0.07851 | -0.042 | -4.599
-10 | -0.334 | 0.07016 | -0.042 | -4.756
-9.5 | -0.306 | 0.06429 | -0.043 | -4.763
-9 | -0.279 | 0.05911 | -0.043 | -4.715
-8.5 | -0.251 | 0.07459 | -0.043 | -3.367
-8 | -0.223 | 0.0641 | -0.042 | -3.487
-7.5 | -0.196 | 0.05311 | -0.043 | -3.691
-7 | -0.239 | 0.04917 | -0.043 | -4.852
-6.5 | -0.238 | 0.04387 | -0.047 | -5.422
-6 | -0.205 | 0.04023 | -0.05 | -5.105
-5.5 | -0.201 | 0.00889 | -0.102 | -22.568
-5 | -0.14 | 0.00858 | -0.103 | -16.281
-4.5 | -0.075 | 0.00833 | -0.104 | -9.006
-4 | -0.008 | 0.00814 | -0.105 | -0.99
-3.5 | 0.06 | 0.00795 | -0.106 | 7.587
-3 | 0.129 | 0.0078 | -0.106 | 16.588
-2.5 | 0.199 | 0.00767 | -0.107 | 25.925
-2 | 0.268 | 0.00762 | -0.108 | 35.245
-1.5 | 0.338 | 0.00725 | -0.109 | 46.624
-1 | 0.409 | 0.00556 | -0.11 | 73.427
-0.5 | 0.478 | 0.00536 | -0.111 | 89.231
0 | 0.546 | 0.00543 | -0.111 | 100.637
0.5 | 0.615 | 0.00517 | -0.112 | 118.831
1 | 0.683 | 0.00602 | -0.113 | 113.507
1.5 | 0.751 | 0.00615 | -0.114 | 122.178
2 | 0.819 | 0.00631 | -0.114 | 129.834
2.5 | 0.887 | 0.00647 | -0.115 | 137.235
3 | 0.948 | 0.00664 | -0.116 | 142.892
3.5 | 1.012 | 0.00691 | -0.117 | 146.34
4 | 1.073 | 0.00718 | -0.117 | 149.359
4.5 | 1.121 | 0.01416 | -0.117 | 79.15
5 | 1.173 | 0.0149 | -0.118 | 78.681
5.5 | 1.218 | 0.0158 | -0.118 | 77.105
6 | 1.254 | 0.01683 | -0.119 | 74.509
6.5 | 1.276 | 0.01793 | -0.12 | 71.182
7 | 1.261 | 0.01925 | -0.12 | 65.492
7.5 | 0.955 | 0.05002 | -0.06 | 19.091
8 | 0.654 | 0.05245 | -0.068 | 12.468
8.5 | 0.675 | 0.06024 | -0.053 | 11.201
9 | 0.701 | 0.07039 | -0.051 | 9.957
9.5 | 0.728 | 0.07914 | -0.055 | 9.197
10 | 0.754 | 0.08327 | -0.056 | 9.058
10.5 | 0.78 | 0.08541 | -0.056 | 9.137
11 | 0.807 | 0.09185 | -0.058 | 8.787
11.5 | 0.834 | 0.10073 | -0.061 | 8.278
12 | 0.86 | 0.10403 | -0.061 | 8.266
12.5 | 0.886 | 0.10357 | -0.061 | 8.553
13 | 0.914 | 0.11264 | -0.067 | 8.118
13.5 | 0.939 | 0.11309 | -0.066 | 8.307
14 | 0.965 | 0.11943 | -0.067 | 8.082
14.5 | 0.992 | 0.12735 | -0.069 | 7.791
15 | 1.019 | 0.1327 | -0.071 | 7.677
15.5 | 1.045 | 0.13612 | -0.072 | 7.675
16 | 1.071 | 0.14151 | -0.074 | 7.57
16.5 | 1.101 | 0.1496 | -0.079 | 7.358
17 | 1.124 | 0.15153 | -0.077 | 7.418
17.5 | 1.15 | 0.15217 | -0.078 | 7.556
18 | 1.176 | 0.1595 | -0.08 | 7.375
18.5 | 1.207 | 0.1645 | -0.084 | 7.335
19 | 1.229 | 0.1675 | -0.083 | 7.336
19.5 | 1.254 | 0.1716 | -0.084 | 7.31
20 | 1.281 | 0.18041 | -0.085 | 7.102

## 56. Re 2M Mach 0.50 (2)
BIGFOIL.COM POLAR EXPORT
NACA65-513 a=0.8
NACA65-513 a=0.8 |  |  |  | Cl Max: | 1.2615 | at alpha= | 10 | deg
XFOIL ncrit=9 |  |  |  | L/D Max: | 159.387 | at alpha= | 3 | deg
Re: | 2000000 |  |  | Cd Min: | 0.24307 | at alpha= | -20 | deg
Mach: | 0.5 |  |  | Cl=0 at alpha= | -3.9785 | deg
|  |  |  | @ Cl=0.1, Cd= | 0.007655
|  |  |  | @ Cl=0.4, Cd= | 0.0051978
|  |  |  | @ Cl=0.6, Cd= | 0.005259
alpha (deg) | Cl | Cd | Cm | Cl/Cd
-20 | -0.5508 | 0.24307 | -0.0083 | -2.266
-19.5 | -0.5288 | 0.23452 | -0.0135 | -2.2548
-18.5 | -0.4778 | 0.21702 | -0.0263 | -2.2016
-17.5 | -0.4245 | 0.20187 | -0.0384 | -2.1028
-17 | -0.4047 | 0.1933 | -0.0428 | -2.0936
-16.5 | -0.3851 | 0.18515 | -0.0471 | -2.0799
-16 | -0.3658 | 0.17744 | -0.0514 | -2.0615
-15 | -0.3286 | 0.16099 | -0.0601 | -2.0411
-14.5 | -0.3123 | 0.15212 | -0.0647 | -2.053
-14 | -0.2946 | 0.14447 | -0.0689 | -2.0392
-13.5 | -0.2734 | 0.13784 | -0.073 | -1.9835
-13 | -0.2592 | 0.12917 | -0.0775 | -2.0067
-12.5 | -0.2398 | 0.12271 | -0.0814 | -1.9542
-12 | -0.2264 | 0.11464 | -0.0857 | -1.9749
-11.5 | -0.2132 | 0.10676 | -0.0899 | -1.997
-11 | -0.2043 | 0.09827 | -0.0943 | -2.079
-10.5 | -0.1976 | 0.08987 | -0.0987 | -2.1987
-10 | -0.1973 | 0.08067 | -0.1036 | -2.4458
-9.5 | -0.1917 | 0.07348 | -0.1075 | -2.6089
-9 | -0.2021 | 0.06345 | -0.1129 | -3.1852
-8.5 | -0.2055 | 0.05498 | -0.1186 | -3.7377
-8 | -0.2359 | 0.04258 | -0.1284 | -5.5402
-7.5 | -0.2686 | 0.0363 | -0.1285 | -7.3994
-7 | -0.2795 | 0.02984 | -0.1269 | -9.3666
-6 | -0.241 | 0.01682 | -0.1224 | -14.3282
-5.5 | -0.1921 | 0.01249 | -0.1203 | -15.3803
-5 | -0.1334 | 0.01022 | -0.1186 | -13.0528
-4.5 | -0.069 | 0.00918 | -0.1176 | -7.5163
-4 | -0.0029 | 0.00846 | -0.1171 | -0.34279
-3.5 | 0.0644 | 0.00791 | -0.117 | 8.1416
-3 | 0.1314 | 0.00743 | -0.117 | 17.6851
-2.5 | 0.1996 | 0.0072 | -0.1174 | 27.7222
-2 | 0.2674 | 0.00695 | -0.1179 | 38.4748
-1 | 0.3975 | 0.0052 | -0.1195 | 76.4423
-0.5 | 0.4648 | 0.00514 | -0.1201 | 90.428
0 | 0.5331 | 0.00515 | -0.1208 | 103.5146
0.5 | 0.6006 | 0.00526 | -0.1213 | 114.1825
1 | 0.6691 | 0.0053 | -0.122 | 126.2453
1.5 | 0.7364 | 0.00545 | -0.1223 | 135.1193
2 | 0.8047 | 0.00551 | -0.1228 | 146.0436
2.5 | 0.8717 | 0.00565 | -0.1228 | 154.2832
3 | 0.9356 | 0.00587 | -0.1221 | 159.3867
3.5 | 0.994 | 0.00626 | -0.1202 | 158.7859
4 | 1.0294 | 0.00738 | -0.1142 | 139.4851
4.5 | 1.0176 | 0.0094 | -0.1002 | 108.2553
5 | 1.0101 | 0.01186 | -0.0884 | 85.1686
5.5 | 1.0183 | 0.01422 | -0.0798 | 71.6104
6 | 1.0519 | 0.01577 | -0.0747 | 66.7026
7 | 1.123 | 0.01913 | -0.0654 | 58.7036
7.5 | 1.1577 | 0.02106 | -0.0608 | 54.9715
8 | 1.1885 | 0.02335 | -0.056 | 50.8994
9 | 1.2315 | 0.02972 | -0.0461 | 41.4367
9.5 | 1.2494 | 0.03376 | -0.0413 | 37.0083
10 | 1.2615 | 0.03856 | -0.0366 | 32.7152
10.5 | 1.26 | 0.04508 | -0.0318 | 27.9503
11 | 1.2477 | 0.05337 | -0.0291 | 23.3783
11.5 | 1.2242 | 0.06354 | -0.029 | 19.2666
12 | 1.1927 | 0.0757 | -0.0319 | 15.7556
12.5 | 1.1543 | 0.09025 | -0.0379 | 12.79
13 | 1.1188 | 0.10629 | -0.0471 | 10.5259
13.5 | 1.089 | 0.12351 | -0.0584 | 8.8171
14 | 1.0635 | 0.14179 | -0.0702 | 7.5005
14.5 | 1.0438 | 0.15938 | -0.081 | 6.5491
15 | 1.0329 | 0.17543 | -0.0909 | 5.8878

## 57. Re 3M Mach 0.00 (1)
BIGFOIL.COM POLAR EXPORT
NACA65-513 a=0.8
NACA65-513 a=0.8 |  |  |  | Cl Max: | 1.376 | at alpha= | 10 | deg
JavaFoil+Calcfoil stall+Eppler ext transition |  |  |  | L/D Max: | 178.464 | at alpha= | 4.5 | deg
Re: | 3000000 |  |  | Cd Min: | 0.00504 | at alpha= | -1.5 | deg
Mach: | 0 |  |  | Cl=0 at alpha= | -3.9417 | deg
|  |  |  | @ Cl=0.1, Cd= | 0.0069063
|  |  |  | @ Cl=0.4, Cd= | 0.005123
|  |  |  | @ Cl=0.6, Cd= | 0.0051002
alpha (deg) | Cl | Cd | Cm | Cl/Cd
-18 | -0.479 | 0.1532 | -0.031 | -3.123
-17.5 | -0.496 | 0.1455 | -0.032 | -3.409
-17 | -0.513 | 0.13542 | -0.032 | -3.789
-16.5 | -0.529 | 0.1289 | -0.032 | -4.107
-16 | -0.545 | 0.12111 | -0.033 | -4.497
-15.5 | -0.558 | 0.11428 | -0.033 | -4.885
-15 | -0.571 | 0.10898 | -0.034 | -5.236
-14.5 | -0.58 | 0.10248 | -0.034 | -5.662
-14 | -0.587 | 0.09645 | -0.035 | -6.09
-13.5 | -0.591 | 0.09023 | -0.036 | -6.554
-13 | -0.592 | 0.0852 | -0.037 | -6.947
-12.5 | -0.586 | 0.08058 | -0.037 | -7.276
-12 | -0.576 | 0.07475 | -0.039 | -7.709
-11.5 | -0.562 | 0.07086 | -0.039 | -7.931
-11 | -0.545 | 0.06706 | -0.04 | -8.121
-10.5 | -0.523 | 0.06095 | -0.044 | -8.58
-10 | -0.501 | 0.05391 | -0.05 | -9.291
-9.5 | -0.57 | 0.01007 | -0.081 | -56.56
-9 | -0.535 | 0.00958 | -0.083 | -55.848
-8.5 | -0.492 | 0.00909 | -0.084 | -54.111
-8 | -0.446 | 0.00873 | -0.084 | -51.057
-7.5 | -0.397 | 0.0084 | -0.085 | -47.271
-7 | -0.346 | 0.00815 | -0.086 | -42.466
-6.5 | -0.293 | 0.00792 | -0.087 | -36.989
-6 | -0.238 | 0.00771 | -0.087 | -30.91
-5.5 | -0.182 | 0.00755 | -0.088 | -24.098
-5 | -0.125 | 0.00736 | -0.089 | -16.913
-4.5 | -0.066 | 0.00724 | -0.09 | -9.139
-4 | -0.007 | 0.00709 | -0.091 | -0.995
-3.5 | 0.053 | 0.00697 | -0.091 | 7.54
-3 | 0.112 | 0.00689 | -0.092 | 16.317
-2.5 | 0.173 | 0.0068 | -0.093 | 25.377
-2 | 0.233 | 0.00671 | -0.094 | 34.706
-1.5 | 0.293 | 0.00504 | -0.094 | 58.157
-1 | 0.354 | 0.0051 | -0.095 | 69.339
-0.5 | 0.414 | 0.00513 | -0.096 | 80.632
0 | 0.474 | 0.00517 | -0.097 | 91.769
0.5 | 0.534 | 0.00525 | -0.098 | 101.79
1 | 0.594 | 0.00509 | -0.098 | 116.758
1.5 | 0.653 | 0.00519 | -0.099 | 125.943
2 | 0.713 | 0.00525 | -0.1 | 135.832
2.5 | 0.773 | 0.00531 | -0.1 | 145.626
3 | 0.828 | 0.00548 | -0.101 | 151.179
3.5 | 0.886 | 0.00526 | -0.102 | 168.324
4 | 0.942 | 0.00539 | -0.102 | 174.719
4.5 | 0.996 | 0.00558 | -0.103 | 178.464
5 | 1.042 | 0.01133 | -0.103 | 91.906
5.5 | 1.092 | 0.01179 | -0.104 | 92.653
6 | 1.141 | 0.01225 | -0.104 | 93.14
6.5 | 1.187 | 0.01276 | -0.105 | 93.037
7 | 1.229 | 0.01332 | -0.105 | 92.299
7.5 | 1.267 | 0.01388 | -0.106 | 91.257
8 | 1.299 | 0.01449 | -0.106 | 89.694
8.5 | 1.328 | 0.01514 | -0.107 | 87.689
9 | 1.351 | 0.01592 | -0.107 | 84.84
9.5 | 1.368 | 0.0167 | -0.108 | 81.953
10 | 1.376 | 0.0175 | -0.108 | 78.615
10.5 | 1.375 | 0.01848 | -0.109 | 74.384
11 | 1.366 | 0.01963 | -0.109 | 69.561
11.5 | 1.35 | 0.02055 | -0.11 | 65.7
12 | 1.328 | 0.0218 | -0.11 | 60.909
12.5 | 1.299 | 0.02335 | -0.11 | 55.614
13 | 1.265 | 0.02466 | -0.111 | 51.3
13.5 | 1.222 | 0.02739 | -0.11 | 44.609
14 | 1.099 | 0.05053 | -0.099 | 21.756
14.5 | 0.971 | 0.0963 | -0.07 | 10.084
15 | 0.928 | 0.10584 | -0.065 | 8.769

## 58. Re 3M Mach 0.00 (2)
BIGFOIL.COM POLAR EXPORT
NACA65-513 a=0.8
NACA65-513 a=0.8 |  |  |  | Cl Max: | 1.7014 | at alpha= | 19 | deg
XFOIL ncrit=9 |  |  |  | L/D Max: | 161.051 | at alpha= | 3 | deg
Re: | 3000000 |  |  | Cd Min: | 0.07826 | at alpha= | 20 | deg
Mach: | 0 |  |  | Cl=0 at alpha= | -3.9869 | deg
|  |  |  | @ Cl=0.1, Cd= | 0.0063121
|  |  |  | @ Cl=0.4, Cd= | 0.0043096
|  |  |  | @ Cl=0.6, Cd= | 0.0043941
alpha (deg) | Cl | Cd | Cm | Cl/Cd
-17.5 | -1.1255 | 0.03741 | -0.1066 | -30.0855
-17 | -1.1251 | 0.03228 | -0.1091 | -34.8544
-16.5 | -1.1122 | 0.02955 | -0.1087 | -37.6379
-16 | -1.103 | 0.02674 | -0.1076 | -41.2491
-15 | -1.0793 | 0.02262 | -0.1029 | -47.7144
-14 | -1.0285 | 0.02012 | -0.0974 | -51.1183
-13.5 | -0.9903 | 0.01898 | -0.0962 | -52.176
-13 | -0.9483 | 0.01801 | -0.0954 | -52.6541
-12.5 | -0.9026 | 0.01715 | -0.0949 | -52.6297
-12 | -0.856 | 0.01629 | -0.0946 | -52.5476
-11.5 | -0.8192 | 0.014 | -0.0932 | -58.5143
-11 | -0.767 | 0.01346 | -0.0934 | -56.9837
-10.5 | -0.7154 | 0.01281 | -0.0935 | -55.847
-10 | -0.6639 | 0.01208 | -0.0936 | -54.9586
-9.5 | -0.6111 | 0.01139 | -0.0937 | -53.6523
-9 | -0.5576 | 0.01084 | -0.094 | -51.4391
-8.5 | -0.5029 | 0.01036 | -0.0943 | -48.5425
-8 | -0.4503 | 0.00953 | -0.0945 | -47.2508
-7.5 | -0.3969 | 0.00878 | -0.0947 | -45.205
-7 | -0.3413 | 0.00837 | -0.0951 | -40.7766
-6.5 | -0.2852 | 0.00802 | -0.0956 | -35.5611
-6 | -0.2288 | 0.00773 | -0.0962 | -29.599
-5.5 | -0.172 | 0.00752 | -0.0967 | -22.8723
-5 | -0.116 | 0.00706 | -0.0972 | -16.4306
-4.5 | -0.0588 | 0.00683 | -0.0979 | -8.6091
-4 | -0.0015 | 0.00666 | -0.0985 | -0.22523
-3.5 | 0.0558 | 0.00645 | -0.0991 | 8.6512
-3 | 0.1135 | 0.00627 | -0.0999 | 18.1021
-2.5 | 0.171 | 0.00613 | -0.1005 | 27.8956
-2 | 0.2285 | 0.00589 | -0.1013 | 38.7946
-1.5 | 0.2849 | 0.00524 | -0.1021 | 54.3702
-1 | 0.3407 | 0.00448 | -0.103 | 76.0491
-0.5 | 0.3985 | 0.00431 | -0.1038 | 92.4594
0.5 | 0.5142 | 0.00428 | -0.1052 | 120.1402
1 | 0.5719 | 0.00435 | -0.1059 | 131.4713
1.5 | 0.6292 | 0.00444 | -0.1065 | 141.7117
2 | 0.6865 | 0.00453 | -0.1071 | 151.5453
2.5 | 0.7433 | 0.00465 | -0.1076 | 159.8495
3 | 0.7972 | 0.00495 | -0.1076 | 161.0505
3.5 | 0.8478 | 0.0055 | -0.1071 | 154.1455
4 | 0.8894 | 0.00662 | -0.105 | 134.3505
4.5 | 0.9253 | 0.00799 | -0.1021 | 115.8073
5 | 0.9627 | 0.00912 | -0.0992 | 105.5592
5.5 | 1.0015 | 0.01003 | -0.0966 | 99.8504
6 | 1.0434 | 0.01066 | -0.0945 | 97.8799
6.5 | 1.0858 | 0.01115 | -0.0925 | 97.3812
7 | 1.1211 | 0.01164 | -0.089 | 96.3144
7.5 | 1.1573 | 0.01219 | -0.0859 | 94.9385
8 | 1.191 | 0.01291 | -0.0825 | 92.2541
8.5 | 1.2284 | 0.01349 | -0.0799 | 91.06
9 | 1.2625 | 0.01392 | -0.0768 | 90.6968
9.5 | 1.2946 | 0.01494 | -0.0737 | 86.6533
10 | 1.3289 | 0.01586 | -0.0711 | 83.7894
10.5 | 1.3633 | 0.01682 | -0.0686 | 81.0523
11 | 1.3956 | 0.01793 | -0.066 | 77.836
11.5 | 1.4245 | 0.01929 | -0.0631 | 73.8466
12 | 1.4532 | 0.02073 | -0.0604 | 70.1013
12.5 | 1.4836 | 0.02211 | -0.0581 | 67.1009
13 | 1.5129 | 0.02361 | -0.0558 | 64.0788
13.5 | 1.539 | 0.02539 | -0.0534 | 60.6144
14 | 1.5594 | 0.02769 | -0.0507 | 56.3164
14.5 | 1.5846 | 0.02968 | -0.0486 | 53.3895
15 | 1.6067 | 0.03202 | -0.0466 | 50.178
15.5 | 1.627 | 0.03462 | -0.0446 | 46.996
16 | 1.6404 | 0.03797 | -0.0425 | 43.2025
16.5 | 1.6549 | 0.0414 | -0.0409 | 39.9734
17 | 1.6711 | 0.04477 | -0.0396 | 37.3263
17.5 | 1.6836 | 0.0487 | -0.0386 | 34.5708
18 | 1.6928 | 0.05313 | -0.0378 | 31.8615
18.5 | 1.6981 | 0.05821 | -0.0374 | 29.172
19 | 1.7014 | 0.0638 | -0.0374 | 26.6677
19.5 | 1.6995 | 0.07029 | -0.038 | 24.1784
20 | 1.6897 | 0.07826 | -0.0394 | 21.5909

## 59. Re 3M Mach 0.10 (1)
BIGFOIL.COM POLAR EXPORT
NACA65-513 a=0.8
NACA65-513 a=0.8 |  |  |  | Cl Max: | 1.372 | at alpha= | 10 | deg
JavaFoil+Calcfoil stall+Eppler ext transition |  |  |  | L/D Max: | 191.529 | at alpha= | 4.5 | deg
Re: | 3000000 |  |  | Cd Min: | 0.00504 | at alpha= | -1.5 | deg
Mach: | 0.1 |  |  | Cl=0 at alpha= | -3.9417 | deg
|  |  |  | @ Cl=0.1, Cd= | 0.006896
|  |  |  | @ Cl=0.4, Cd= | 0.005122
|  |  |  | @ Cl=0.6, Cd= | 0.005104
alpha (deg) | Cl | Cd | Cm | Cl/Cd
-18 | -0.434 | 0.15606 | -0.031 | -2.782
-17.5 | -0.454 | 0.14855 | -0.032 | -3.06
-17 | -0.474 | 0.13895 | -0.032 | -3.415
-16.5 | -0.494 | 0.13209 | -0.032 | -3.739
-16 | -0.512 | 0.12361 | -0.032 | -4.144
-15.5 | -0.529 | 0.11598 | -0.033 | -4.564
-15 | -0.545 | 0.1114 | -0.033 | -4.89
-14.5 | -0.558 | 0.10349 | -0.034 | -5.39
-14 | -0.568 | 0.09679 | -0.035 | -5.871
-13.5 | -0.575 | 0.09144 | -0.036 | -6.293
-13 | -0.579 | 0.08616 | -0.036 | -6.72
-12.5 | -0.576 | 0.08016 | -0.038 | -7.19
-12 | -0.568 | 0.07595 | -0.038 | -7.479
-11.5 | -0.556 | 0.0714 | -0.039 | -7.788
-11 | -0.54 | 0.06748 | -0.04 | -8.008
-10.5 | -0.519 | 0.06211 | -0.043 | -8.355
-10 | -0.496 | 0.05634 | -0.047 | -8.806
-9.5 | -0.551 | 0.01209 | -0.079 | -45.601
-9 | -0.535 | 0.00953 | -0.083 | -56.123
-8.5 | -0.492 | 0.00915 | -0.084 | -53.765
-8 | -0.446 | 0.00881 | -0.085 | -50.679
-7.5 | -0.398 | 0.0085 | -0.086 | -46.844
-7 | -0.347 | 0.00815 | -0.086 | -42.566
-6.5 | -0.294 | 0.00794 | -0.087 | -37.035
-6 | -0.239 | 0.00771 | -0.088 | -31.032
-5.5 | -0.183 | 0.00755 | -0.089 | -24.206
-5 | -0.125 | 0.00736 | -0.089 | -16.995
-4.5 | -0.066 | 0.00722 | -0.09 | -9.202
-4 | -0.007 | 0.00712 | -0.091 | -0.996
-3.5 | 0.053 | 0.00699 | -0.092 | 7.553
-3 | 0.113 | 0.00687 | -0.093 | 16.444
-2.5 | 0.173 | 0.00682 | -0.093 | 25.445
-2 | 0.234 | 0.0067 | -0.094 | 34.933
-1.5 | 0.295 | 0.00504 | -0.095 | 58.511
-1 | 0.356 | 0.0051 | -0.096 | 69.77
-0.5 | 0.416 | 0.00513 | -0.096 | 81.169
0 | 0.477 | 0.0052 | -0.097 | 91.708
0.5 | 0.537 | 0.00528 | -0.098 | 101.731
1 | 0.597 | 0.0051 | -0.099 | 117.039
1.5 | 0.657 | 0.00518 | -0.099 | 126.718
2 | 0.717 | 0.00524 | -0.1 | 136.83
2.5 | 0.777 | 0.00536 | -0.101 | 144.975
3 | 0.832 | 0.00547 | -0.102 | 152.08
3.5 | 0.89 | 0.00528 | -0.102 | 168.571
4 | 0.946 | 0.00542 | -0.103 | 174.741
4.5 | 1.001 | 0.00523 | -0.104 | 191.529
5 | 1.046 | 0.01142 | -0.103 | 91.612
5.5 | 1.097 | 0.01186 | -0.104 | 92.491
6 | 1.146 | 0.01233 | -0.105 | 92.901
6.5 | 1.192 | 0.01288 | -0.105 | 92.564
7 | 1.233 | 0.01343 | -0.106 | 91.868
7.5 | 1.27 | 0.014 | -0.106 | 90.737
8 | 1.302 | 0.01462 | -0.107 | 89.06
8.5 | 1.329 | 0.01531 | -0.107 | 86.846
9 | 1.351 | 0.01613 | -0.108 | 83.745
9.5 | 1.367 | 0.0169 | -0.108 | 80.88
10 | 1.372 | 0.01781 | -0.109 | 77.008
10.5 | 1.367 | 0.01874 | -0.109 | 72.946
11 | 1.354 | 0.01974 | -0.11 | 68.598
11.5 | 1.334 | 0.02092 | -0.11 | 63.781
12 | 1.307 | 0.0222 | -0.111 | 58.87
12.5 | 1.272 | 0.02402 | -0.111 | 52.951
13 | 1.232 | 0.02551 | -0.111 | 48.294
13.5 | 1.15 | 0.03488 | -0.107 | 32.972
14 | 0.965 | 0.09522 | -0.067 | 10.139
14.5 | 0.923 | 0.10196 | -0.064 | 9.055
15 | 0.879 | 0.11041 | -0.06 | 7.965

## 60. Re 3M Mach 0.10 (2)
BIGFOIL.COM POLAR EXPORT
NACA65-513 a=0.8
NACA65-513 a=0.8 |  |  |  | Cl Max: | 1.6828 | at alpha= | 18.5 | deg
XFOIL ncrit=9 |  |  |  | L/D Max: | 161.348 | at alpha= | 3 | deg
Re: | 3000000 |  |  | Cd Min: | 0.08772 | at alpha= | 20 | deg
Mach: | 0.1 |  |  | Cl=0 at alpha= | -3.9862 | deg
|  |  |  | @ Cl=0.1, Cd= | 0.0063375
|  |  |  | @ Cl=0.4, Cd= | 0.0043266
|  |  |  | @ Cl=0.6, Cd= | 0.0043986
alpha (deg) | Cl | Cd | Cm | Cl/Cd
-17.5 | -1.0377 | 0.05389 | -0.0942 | -19.2559
-17 | -1.0593 | 0.03975 | -0.1103 | -26.6491
-16.5 | -1.0585 | 0.03539 | -0.111 | -29.9096
-15.5 | -1.0588 | 0.02753 | -0.1101 | -38.4599
-15 | -1.0409 | 0.02549 | -0.1087 | -40.8356
-14.5 | -1.0365 | 0.0232 | -0.1052 | -44.6767
-14 | -1.0177 | 0.02187 | -0.1015 | -46.5341
-13.5 | -0.9855 | 0.02041 | -0.0996 | -48.2852
-13 | -0.9473 | 0.01918 | -0.0982 | -49.39
-12.5 | -0.9037 | 0.01812 | -0.0974 | -49.8731
-12 | -0.8561 | 0.01737 | -0.0969 | -49.2861
-11.5 | -0.8221 | 0.01477 | -0.0953 | -55.6601
-11 | -0.7711 | 0.014 | -0.0952 | -55.0786
-10.5 | -0.7191 | 0.01331 | -0.0951 | -54.027
-10 | -0.6677 | 0.01249 | -0.095 | -53.4588
-9.5 | -0.615 | 0.0117 | -0.095 | -52.5641
-9 | -0.5615 | 0.01106 | -0.0951 | -50.7685
-8.5 | -0.5066 | 0.01051 | -0.0953 | -48.2017
-8 | -0.452 | 0.00992 | -0.0956 | -45.5645
-7.5 | -0.3996 | 0.0089 | -0.0955 | -44.8989
-7 | -0.3437 | 0.00846 | -0.0959 | -40.6265
-6.5 | -0.2873 | 0.00809 | -0.0963 | -35.513
-6 | -0.2305 | 0.00777 | -0.0968 | -29.6654
-5.5 | -0.1733 | 0.00755 | -0.0974 | -22.9536
-4.5 | -0.0593 | 0.00685 | -0.0985 | -8.6569
-4 | -0.0016 | 0.00668 | -0.0991 | -0.23952
-3 | 0.1141 | 0.00629 | -0.1004 | 18.1399
-2.5 | 0.172 | 0.00614 | -0.1011 | 28.013
-2 | 0.2297 | 0.00591 | -0.1018 | 38.8663
-1.5 | 0.2865 | 0.00526 | -0.1027 | 54.4677
-0.5 | 0.4008 | 0.00432 | -0.1044 | 92.7778
0 | 0.4587 | 0.00429 | -0.105 | 106.9231
0.5 | 0.5172 | 0.00429 | -0.1058 | 120.5594
1 | 0.5753 | 0.00436 | -0.1064 | 131.9495
1.5 | 0.6329 | 0.00445 | -0.107 | 142.2247
2.5 | 0.7477 | 0.00467 | -0.1081 | 160.1071
3 | 0.8019 | 0.00497 | -0.1081 | 161.3481
3.5 | 0.8525 | 0.00553 | -0.1075 | 154.1591
4 | 0.8938 | 0.00667 | -0.1054 | 134.003
4.5 | 0.9293 | 0.00806 | -0.1022 | 115.2978
5.5 | 1.0045 | 0.01011 | -0.0964 | 99.3571
6 | 1.0463 | 0.01074 | -0.0942 | 97.4209
6.5 | 1.0861 | 0.01121 | -0.0915 | 96.8867
7 | 1.1217 | 0.01174 | -0.088 | 95.5451
7.5 | 1.1583 | 0.01233 | -0.0849 | 93.9416
8 | 1.1925 | 0.01307 | -0.0815 | 91.2395
9.5 | 1.2949 | 0.01528 | -0.0723 | 84.7448
10 | 1.3308 | 0.01617 | -0.0699 | 82.3006
10.5 | 1.3652 | 0.01718 | -0.0673 | 79.4645
11 | 1.3972 | 0.01837 | -0.0646 | 76.0588
11.5 | 1.4235 | 0.01996 | -0.0613 | 71.3176
12 | 1.4552 | 0.02128 | -0.0589 | 68.3835
12.5 | 1.4849 | 0.02277 | -0.0565 | 65.213
13 | 1.5136 | 0.0244 | -0.0541 | 62.0328
13.5 | 1.5371 | 0.02647 | -0.0514 | 58.0695
14 | 1.5607 | 0.02863 | -0.0489 | 54.5127
14.5 | 1.5849 | 0.03081 | -0.0468 | 51.4411
15 | 1.6058 | 0.03339 | -0.0446 | 48.0922
15.5 | 1.6233 | 0.03637 | -0.0425 | 44.6329
16 | 1.6369 | 0.0399 | -0.0405 | 41.0251
16.5 | 1.6521 | 0.04343 | -0.039 | 38.0405
17 | 1.6649 | 0.04735 | -0.0377 | 35.1616
17.5 | 1.6751 | 0.05174 | -0.0368 | 32.3753
18 | 1.681 | 0.05679 | -0.0362 | 29.6003
18.5 | 1.6828 | 0.06262 | -0.036 | 26.8732
19 | 1.6808 | 0.06919 | -0.0365 | 24.2925
19.5 | 1.6688 | 0.07755 | -0.0378 | 21.519
20 | 1.6479 | 0.08772 | -0.0405 | 18.7859

## 61. Re 3M Mach 0.25 (1)
BIGFOIL.COM POLAR EXPORT
NACA65-513 a=0.8
NACA65-513 a=0.8 |  |  |  | Cl Max: | 1.343 | at alpha= | 9.5 | deg
JavaFoil+Calcfoil stall+Eppler ext transition |  |  |  | L/D Max: | 187.811 | at alpha= | 4 | deg
Re: | 3000000 |  |  | Cd Min: | 0.00511 | at alpha= | -1.5 | deg
Mach: | 0.25 |  |  | Cl=0 at alpha= | -3.9426 | deg
|  |  |  | @ Cl=0.1, Cd= | 0.0070035
|  |  |  | @ Cl=0.4, Cd= | 0.0051689
|  |  |  | @ Cl=0.6, Cd= | 0.12084
alpha (deg) | Cl | Cd | Cm | Cl/Cd
-16.5 | -0.073 | 0.14596 | -0.034 | -0.499
-16 | -0.189 | 0.14991 | -0.034 | -1.263
-15.5 | -0.253 | 0.13981 | -0.034 | -1.813
-15 | -0.308 | 0.12887 | -0.034 | -2.387
-14.5 | -0.356 | 0.11564 | -0.034 | -3.077
-14 | -0.399 | 0.10637 | -0.034 | -3.747
-13.5 | -0.436 | 0.10002 | -0.035 | -4.356
-13 | -0.467 | 0.09313 | -0.034 | -5.009
-12.5 | -0.487 | 0.08723 | -0.035 | -5.581
-12 | -0.498 | 0.08101 | -0.036 | -6.153
-11.5 | -0.504 | 0.0767 | -0.037 | -6.567
-11 | -0.502 | 0.0713 | -0.038 | -7.046
-10.5 | -0.491 | 0.06642 | -0.039 | -7.388
-10 | -0.474 | 0.06122 | -0.041 | -7.746
-9.5 | -0.453 | 0.05669 | -0.044 | -7.994
-9 | -0.427 | 0.05301 | -0.045 | -8.059
-8.5 | -0.399 | 0.04831 | -0.05 | -8.257
-8 | -0.448 | 0.00915 | -0.087 | -48.972
-7.5 | -0.402 | 0.00876 | -0.088 | -45.839
-7 | -0.352 | 0.00847 | -0.089 | -41.551
-6.5 | -0.299 | 0.00811 | -0.09 | -36.895
-6 | -0.244 | 0.00785 | -0.09 | -31.084
-5.5 | -0.187 | 0.00763 | -0.091 | -24.479
-5 | -0.128 | 0.0075 | -0.092 | -17.077
-4.5 | -0.068 | 0.00737 | -0.093 | -9.25
-4 | -0.007 | 0.00719 | -0.094 | -1.012
-3.5 | 0.054 | 0.0071 | -0.094 | 7.644
-3 | 0.116 | 0.00697 | -0.095 | 16.666
-2.5 | 0.178 | 0.00685 | -0.096 | 26.019
-2 | 0.24 | 0.00678 | -0.097 | 35.442
-1.5 | 0.303 | 0.00511 | -0.098 | 59.221
-1 | 0.365 | 0.00513 | -0.098 | 71.179
-0.5 | 0.428 | 0.0052 | -0.099 | 82.273
0 | 0.49 | 0.00526 | -0.1 | 93.033
0.5 | 0.551 | 0.00511 | -0.101 | 107.978
1 | 0.613 | 0.00519 | -0.101 | 118.172
1.5 | 0.675 | 0.00524 | -0.102 | 128.776
2 | 0.736 | 0.00533 | -0.103 | 138.035
2.5 | 0.798 | 0.00541 | -0.104 | 147.42
3 | 0.855 | 0.00526 | -0.104 | 162.407
3.5 | 0.914 | 0.00537 | -0.105 | 170.036
4 | 0.971 | 0.00517 | -0.106 | 187.811
4.5 | 1.026 | 0.00635 | -0.106 | 161.459
5 | 1.071 | 0.01184 | -0.106 | 90.456
5.5 | 1.122 | 0.01232 | -0.107 | 91.048
6 | 1.17 | 0.01285 | -0.107 | 91.055
6.5 | 1.216 | 0.01347 | -0.108 | 90.235
7 | 1.255 | 0.0141 | -0.109 | 88.962
7.5 | 1.287 | 0.01475 | -0.109 | 87.263
8 | 1.313 | 0.01547 | -0.11 | 84.87
8.5 | 1.332 | 0.01632 | -0.11 | 81.604
9 | 1.342 | 0.01721 | -0.111 | 77.978
9.5 | 1.343 | 0.01818 | -0.111 | 73.902
10 | 1.328 | 0.01941 | -0.112 | 68.429
10.5 | 1.297 | 0.02062 | -0.112 | 62.922
11 | 1.252 | 0.02214 | -0.112 | 56.559
11.5 | 1.189 | 0.02446 | -0.112 | 48.61
12 | 0.946 | 0.07878 | -0.066 | 12.005
12.5 | 0.875 | 0.08775 | -0.057 | 9.968
13 | 0.802 | 0.09613 | -0.056 | 8.339
13.5 | 0.722 | 0.10367 | -0.052 | 6.963
14 | 0.637 | 0.11291 | -0.051 | 5.645
14.5 | 0.549 | 0.12084 | -0.052 | 4.539

## 62. Re 3M Mach 0.25 (2)
BIGFOIL.COM POLAR EXPORT
NACA65-513 a=0.8
NACA65-513 a=0.8 |  |  |  | Cl Max: | 1.5874 | at alpha= | 16 | deg
XFOIL ncrit=9 |  |  |  | L/D Max: | 164.246 | at alpha= | 3 | deg
Re: | 3000000 |  |  | Cd Min: | 0.15624 | at alpha= | -16 | deg
Mach: | 0.25 |  |  | Cl=0 at alpha= | -3.9808 | deg
|  |  |  | @ Cl=0.1, Cd= | 0.0064591
|  |  |  | @ Cl=0.4, Cd= | 0.0044402
|  |  |  | @ Cl=0.6, Cd= | 0.0044283
alpha (deg) | Cl | Cd | Cm | Cl/Cd
-16 | -0.3947 | 0.15624 | -0.0492 | -2.5262
-15 | -0.3576 | 0.14463 | -0.0566 | -2.4725
-14.5 | -0.3608 | 0.13206 | -0.0621 | -2.7321
-13.5 | -0.3289 | 0.11972 | -0.0695 | -2.7472
-13 | -0.3185 | 0.1122 | -0.0736 | -2.8387
-12.5 | -0.3255 | 0.10085 | -0.0788 | -3.2276
-11.5 | -0.7038 | 0.02956 | -0.114 | -23.8092
-11 | -0.7456 | 0.02214 | -0.1077 | -33.6766
-10.5 | -0.7146 | 0.0192 | -0.1057 | -37.2188
-10 | -0.6722 | 0.01707 | -0.1043 | -39.379
-9.5 | -0.6263 | 0.01498 | -0.1031 | -41.8091
-9 | -0.5768 | 0.01323 | -0.1021 | -43.5979
-8.5 | -0.5235 | 0.01192 | -0.1014 | -43.9178
-8 | -0.4673 | 0.01106 | -0.1011 | -42.2514
-7.5 | -0.4115 | 0.01015 | -0.1008 | -40.5419
-7 | -0.3569 | 0.00903 | -0.1004 | -39.5238
-6.5 | -0.2985 | 0.00854 | -0.1005 | -34.9532
-6 | -0.2397 | 0.00809 | -0.1007 | -29.6292
-5.5 | -0.1804 | 0.00774 | -0.101 | -23.3075
-5 | -0.1214 | 0.00735 | -0.1013 | -16.517
-4.5 | -0.0623 | 0.00701 | -0.1017 | -8.8873
-4 | -0.0023 | 0.00677 | -0.1023 | -0.33973
-3.5 | 0.0576 | 0.00659 | -0.1029 | 8.7405
-2.5 | 0.1774 | 0.00622 | -0.1041 | 28.5209
-2 | 0.2372 | 0.00603 | -0.1048 | 39.3367
-1.5 | 0.2958 | 0.00544 | -0.1057 | 54.375
-1 | 0.3538 | 0.00458 | -0.1067 | 77.2489
-0.5 | 0.4133 | 0.0044 | -0.1074 | 93.9318
0 | 0.4735 | 0.00434 | -0.1082 | 109.1014
0.5 | 0.5334 | 0.00438 | -0.1088 | 121.7808
1 | 0.5938 | 0.00442 | -0.1096 | 134.3439
1.5 | 0.6534 | 0.0045 | -0.1102 | 145.2
2 | 0.7128 | 0.00461 | -0.1107 | 154.6204
2.5 | 0.772 | 0.00473 | -0.1112 | 163.2135
3 | 0.8278 | 0.00504 | -0.1111 | 164.246
3.5 | 0.879 | 0.00565 | -0.1101 | 155.5752
4 | 0.9179 | 0.00693 | -0.1071 | 132.4531
4.5 | 0.95 | 0.00842 | -0.1029 | 112.8266
5 | 0.9833 | 0.00962 | -0.0987 | 102.2141
5.5 | 1.0175 | 0.01051 | -0.0946 | 96.8126
6 | 1.0511 | 0.01113 | -0.0901 | 94.4385
6.5 | 1.0883 | 0.01178 | -0.0865 | 92.3854
7 | 1.1274 | 0.01241 | -0.0834 | 90.8461
7.5 | 1.1645 | 0.01319 | -0.08 | 88.2866
8 | 1.2007 | 0.01405 | -0.0766 | 85.4591
8.5 | 1.2377 | 0.01489 | -0.0734 | 83.1229
9 | 1.2711 | 0.01566 | -0.0698 | 81.1686
9.5 | 1.3039 | 0.01695 | -0.0663 | 76.9263
10 | 1.3385 | 0.01819 | -0.0632 | 73.5844
10.5 | 1.3724 | 0.01953 | -0.0602 | 70.2714
11 | 1.3974 | 0.02151 | -0.0563 | 64.9651
11.5 | 1.4308 | 0.02305 | -0.0536 | 62.0738
12 | 1.461 | 0.02488 | -0.0507 | 58.7219
12.5 | 1.4838 | 0.02737 | -0.0474 | 54.2126
13 | 1.511 | 0.02964 | -0.0446 | 50.9784
13.5 | 1.535 | 0.03228 | -0.0419 | 47.5527
14 | 1.5515 | 0.03571 | -0.039 | 43.4472
14.5 | 1.5646 | 0.03966 | -0.0364 | 39.4503
15 | 1.5778 | 0.04382 | -0.0343 | 36.0064
15.5 | 1.586 | 0.04874 | -0.0324 | 32.54
16 | 1.5874 | 0.05467 | -0.0311 | 29.036
16.5 | 1.5857 | 0.06133 | -0.0306 | 25.8552
17 | 1.5756 | 0.06947 | -0.0311 | 22.6803
17.5 | 1.5619 | 0.07866 | -0.0327 | 19.8563
18 | 1.5385 | 0.08989 | -0.0361 | 17.1154
18.5 | 1.5076 | 0.10318 | -0.0417 | 14.6114
19 | 1.4734 | 0.11797 | -0.0493 | 12.4896
19.5 | 1.4342 | 0.13466 | -0.0592 | 10.6505
20 | 1.3921 | 0.15288 | -0.0711 | 9.1058

## 63. Re 3M Mach 0.50 (1)
BIGFOIL.COM POLAR EXPORT
NACA65-513 a=0.8
NACA65-513 a=0.8 |  |  |  | Cl Max: | 1.285 | at alpha= | 20 | deg
JavaFoil+Calcfoil stall+Eppler ext transition |  |  |  | L/D Max: | 157.033 | at alpha= | 4 | deg
Re: | 3000000 |  |  | Cd Min: | 0.00515 | at alpha= | 0.5 | deg
Mach: | 0.5 |  |  | Cl=0 at alpha= | -3.9412 | deg
|  |  |  | @ Cl=0.1, Cd= | 0.0073562
|  |  |  | @ Cl=0.4, Cd= | 0.0054356
|  |  |  | @ Cl=0.6, Cd= | 0.0051919
alpha (deg) | Cl | Cd | Cm | Cl/Cd
-20 | -0.884 | 0.16779 | -0.044 | -5.269
-19.5 | -0.855 | 0.16441 | -0.043 | -5.2
-19 | -0.827 | 0.155 | -0.043 | -5.338
-18.5 | -0.8 | 0.15423 | -0.043 | -5.188
-18 | -0.773 | 0.1456 | -0.043 | -5.311
-17.5 | -0.746 | 0.1412 | -0.044 | -5.286
-17 | -0.719 | 0.14167 | -0.044 | -5.075
-16.5 | -0.691 | 0.13215 | -0.043 | -5.226
-16 | -0.663 | 0.12722 | -0.043 | -5.215
-15.5 | -0.636 | 0.12261 | -0.044 | -5.191
-15 | -0.609 | 0.11737 | -0.044 | -5.191
-14.5 | -0.582 | 0.11345 | -0.044 | -5.13
-14 | -0.554 | 0.10872 | -0.043 | -5.093
-13.5 | -0.526 | 0.10452 | -0.042 | -5.033
-13 | -0.499 | 0.10148 | -0.043 | -4.915
-12.5 | -0.471 | 0.09661 | -0.043 | -4.88
-12 | -0.444 | 0.09731 | -0.044 | -4.564
-11.5 | -0.417 | 0.09068 | -0.044 | -4.595
-11 | -0.389 | 0.08729 | -0.043 | -4.455
-10.5 | -0.361 | 0.07613 | -0.043 | -4.747
-10 | -0.334 | 0.06821 | -0.044 | -4.897
-9.5 | -0.307 | 0.06198 | -0.045 | -4.946
-9 | -0.279 | 0.05753 | -0.046 | -4.852
-8.5 | -0.252 | 0.05283 | -0.046 | -4.763
-8 | -0.224 | 0.06171 | -0.043 | -3.623
-7.5 | -0.196 | 0.05155 | -0.044 | -3.803
-7 | -0.239 | 0.04797 | -0.044 | -4.976
-6.5 | -0.238 | 0.04253 | -0.049 | -5.601
-6 | -0.255 | 0.00878 | -0.101 | -29.008
-5.5 | -0.201 | 0.00835 | -0.102 | -24.007
-5 | -0.14 | 0.0081 | -0.103 | -17.256
-4.5 | -0.075 | 0.00786 | -0.104 | -9.552
-4 | -0.008 | 0.00766 | -0.105 | -1.053
-3.5 | 0.06 | 0.00742 | -0.106 | 8.13
-3 | 0.129 | 0.00731 | -0.106 | 17.69
-2.5 | 0.199 | 0.00718 | -0.107 | 27.675
-2 | 0.268 | 0.00714 | -0.108 | 37.606
-1.5 | 0.338 | 0.00699 | -0.109 | 48.36
-1 | 0.409 | 0.00521 | -0.11 | 78.408
-0.5 | 0.478 | 0.00528 | -0.111 | 90.562
0 | 0.547 | 0.00534 | -0.112 | 102.319
0.5 | 0.615 | 0.00515 | -0.112 | 119.561
1 | 0.684 | 0.0052 | -0.113 | 131.45
1.5 | 0.753 | 0.00574 | -0.114 | 131.048
2 | 0.821 | 0.00589 | -0.115 | 139.302
2.5 | 0.888 | 0.00609 | -0.115 | 145.868
3 | 0.949 | 0.0063 | -0.116 | 150.594
3.5 | 1.013 | 0.00652 | -0.117 | 155.414
4 | 1.074 | 0.00684 | -0.118 | 157.033
4.5 | 1.122 | 0.01322 | -0.117 | 84.872
5 | 1.175 | 0.01393 | -0.118 | 84.346
5.5 | 1.22 | 0.01476 | -0.119 | 82.655
6 | 1.256 | 0.01569 | -0.119 | 80.064
6.5 | 1.278 | 0.01672 | -0.12 | 76.443
7 | 1.263 | 0.01787 | -0.12 | 70.676
7.5 | 1.156 | 0.0195 | -0.121 | 59.28
8 | 0.786 | 0.02058 | -0.122 | 38.188
8.5 | 0.675 | 0.05786 | -0.055 | 11.67
9 | 0.701 | 0.06776 | -0.053 | 10.348
9.5 | 0.732 | 0.06146 | -0.065 | 11.904
10 | 0.756 | 0.06679 | -0.061 | 11.317
10.5 | 0.781 | 0.07462 | -0.059 | 10.473
11 | 0.808 | 0.08668 | -0.06 | 9.318
11.5 | 0.834 | 0.09411 | -0.062 | 8.865
12 | 0.86 | 0.0974 | -0.062 | 8.833
12.5 | 0.886 | 0.09919 | -0.062 | 8.935
13 | 0.915 | 0.10558 | -0.068 | 8.665
13.5 | 0.94 | 0.10745 | -0.067 | 8.748
14 | 0.966 | 0.11328 | -0.068 | 8.525
14.5 | 0.994 | 0.12052 | -0.073 | 8.251
15 | 1.019 | 0.12442 | -0.072 | 8.192
15.5 | 1.045 | 0.12798 | -0.073 | 8.169
16 | 1.072 | 0.1315 | -0.075 | 8.152
16.5 | 1.102 | 0.14015 | -0.08 | 7.864
17 | 1.125 | 0.14318 | -0.078 | 7.856
17.5 | 1.151 | 0.14245 | -0.079 | 8.08
18 | 1.18 | 0.14912 | -0.083 | 7.914
18.5 | 1.21 | 0.16182 | -0.086 | 7.476
19 | 1.23 | 0.15765 | -0.083 | 7.801
19.5 | 1.256 | 0.16477 | -0.085 | 7.622
20 | 1.285 | 0.17089 | -0.088 | 7.522

## 64. Re 3M Mach 0.50 (2)
BIGFOIL.COM POLAR EXPORT
NACA65-513 a=0.8
NACA65-513 a=0.8 |  |  |  | Cl Max: | 1.295 | at alpha= | 10.5 | deg
XFOIL ncrit=9 |  |  |  | L/D Max: | 173.524 | at alpha= | 3 | deg
Re: | 3000000 |  |  | Cd Min: | 0.22471 | at alpha= | -19 | deg
Mach: | 0.5 |  |  | Cl=0 at alpha= | -3.9572 | deg
|  |  |  | @ Cl=0.1, Cd= | 0.006925
|  |  |  | @ Cl=0.4, Cd= | 0.0052449
|  |  |  | @ Cl=0.6, Cd= | 0.0046853
alpha (deg) | Cl | Cd | Cm | Cl/Cd
-19 | -0.493 | 0.22471 | -0.0234 | -2.1939
-18.5 | -0.4744 | 0.21596 | -0.0276 | -2.1967
-18 | -0.4522 | 0.20945 | -0.0319 | -2.159
-17.5 | -0.4347 | 0.19978 | -0.0365 | -2.1759
-17 | -0.4129 | 0.1923 | -0.0411 | -2.1472
-16.5 | -0.3926 | 0.18414 | -0.0457 | -2.1321
-16 | -0.373 | 0.17609 | -0.0502 | -2.1182
-15.5 | -0.3547 | 0.16747 | -0.0549 | -2.118
-15 | -0.3386 | 0.15827 | -0.0597 | -2.1394
-14.5 | -0.3189 | 0.15081 | -0.0641 | -2.1146
-13.5 | -0.2846 | 0.13439 | -0.0733 | -2.1177
-13 | -0.268 | 0.12686 | -0.0778 | -2.1126
-12.5 | -0.2481 | 0.12034 | -0.0817 | -2.0617
-12 | -0.2356 | 0.11213 | -0.0862 | -2.1011
-11.5 | -0.227 | 0.10313 | -0.0909 | -2.2011
-11 | -0.2198 | 0.09469 | -0.0956 | -2.3213
-10.5 | -0.2081 | 0.08769 | -0.0995 | -2.3731
-10 | -0.198 | 0.08054 | -0.1036 | -2.4584
-9.5 | -0.1955 | 0.07254 | -0.1079 | -2.6951
-9 | -0.2041 | 0.06306 | -0.1133 | -3.2366
-8.5 | -0.2168 | 0.05259 | -0.1206 | -4.1225
-8 | -0.2509 | 0.04102 | -0.1294 | -6.1165
-7.5 | -0.2884 | 0.03455 | -0.1283 | -8.3473
-7 | -0.3037 | 0.0268 | -0.1263 | -11.3321
-6.5 | -0.2984 | 0.01838 | -0.1236 | -16.235
-6 | -0.262 | 0.0128 | -0.1211 | -20.4688
-5.5 | -0.2032 | 0.01042 | -0.1193 | -19.501
-5 | -0.1399 | 0.00895 | -0.1179 | -15.6313
-4.5 | -0.0727 | 0.00815 | -0.1173 | -8.9202
-4 | -0.0059 | 0.00742 | -0.1169 | -0.79515
-3.5 | 0.063 | 0.00707 | -0.1169 | 8.9109
-3 | 0.1319 | 0.0068 | -0.1172 | 19.3971
-2 | 0.2691 | 0.00638 | -0.1182 | 42.1787
-1.5 | 0.3367 | 0.00613 | -0.1188 | 54.9266
-1 | 0.4025 | 0.00521 | -0.1199 | 77.2553
0 | 0.5373 | 0.00463 | -0.1216 | 116.0475
0.5 | 0.6053 | 0.00469 | -0.1222 | 129.0618
1 | 0.6743 | 0.00475 | -0.123 | 141.9579
1.5 | 0.7422 | 0.00486 | -0.1234 | 152.716
2 | 0.81 | 0.00497 | -0.1238 | 162.9779
2.5 | 0.8774 | 0.00512 | -0.1239 | 171.3672
3 | 0.9405 | 0.00542 | -0.1231 | 173.524
4 | 1.0044 | 0.00795 | -0.1103 | 126.3396
4.5 | 1.0018 | 0.00969 | -0.0979 | 103.3849
5.5 | 1.0351 | 0.01332 | -0.0819 | 77.7102
6 | 1.0761 | 0.0145 | -0.0776 | 74.2138
6.5 | 1.1161 | 0.01583 | -0.0732 | 70.5054
7 | 1.1563 | 0.01727 | -0.0688 | 66.9543
7.5 | 1.1891 | 0.01922 | -0.0637 | 61.8678
8 | 1.2242 | 0.02122 | -0.0589 | 57.6909
8.5 | 1.2544 | 0.02368 | -0.0539 | 52.973
9 | 1.2766 | 0.02673 | -0.0485 | 47.7591
10.5 | 1.295 | 0.04185 | -0.0323 | 30.9438
11 | 1.2747 | 0.0506 | -0.0288 | 25.1917
11.5 | 1.2457 | 0.06113 | -0.0282 | 20.3779
12 | 1.2127 | 0.07319 | -0.0305 | 16.5692
12.5 | 1.18 | 0.08662 | -0.0358 | 13.6227
13 | 1.1478 | 0.10165 | -0.044 | 11.2917
13.5 | 1.12 | 0.11779 | -0.0543 | 9.5084
14 | 1.0974 | 0.13473 | -0.0657 | 8.1452
14.5 | 1.0799 | 0.15143 | -0.076 | 7.1313
15 | 1.0643 | 0.16788 | -0.0865 | 6.3396
15.5 | 1.053 | 0.18397 | -0.0966 | 5.7238

## 65. Re 4M Mach 0.00 (1)
BIGFOIL.COM POLAR EXPORT
NACA65-513 a=0.8
NACA65-513 a=0.8 |  |  |  | Cl Max: | 1.378 | at alpha= | 10 | deg
JavaFoil+Calcfoil stall+Eppler ext transition |  |  |  | L/D Max: | 181.159 | at alpha= | 4.5 | deg
Re: | 4000000 |  |  | Cd Min: | 0.00488 | at alpha= | -1 | deg
Mach: | 0 |  |  | Cl=0 at alpha= | -3.9417 | deg
|  |  |  | @ Cl=0.1, Cd= | 0.0066424
|  |  |  | @ Cl=0.4, Cd= | 0.004926
|  |  |  | @ Cl=0.6, Cd= | 0.005102
alpha (deg) | Cl | Cd | Cm | Cl/Cd
-15 | -0.571 | 0.10544 | -0.035 | -5.417
-14.5 | -0.581 | 0.0995 | -0.036 | -5.837
-14 | -0.588 | 0.0943 | -0.036 | -6.234
-13.5 | -0.592 | 0.08919 | -0.037 | -6.636
-13 | -0.592 | 0.08342 | -0.038 | -7.101
-12.5 | -0.588 | 0.07825 | -0.04 | -7.509
-12 | -0.578 | 0.07336 | -0.041 | -7.873
-11.5 | -0.563 | 0.06963 | -0.041 | -8.09
-11 | -0.546 | 0.06492 | -0.043 | -8.416
-10.5 | -0.537 | 0.05043 | -0.055 | -10.638
-10 | -0.602 | 0.01033 | -0.08 | -58.285
-9.5 | -0.575 | 0.00943 | -0.082 | -61.003
-9 | -0.535 | 0.00911 | -0.083 | -58.711
-8.5 | -0.492 | 0.00869 | -0.084 | -56.61
-8 | -0.446 | 0.00839 | -0.084 | -53.102
-7.5 | -0.397 | 0.00808 | -0.085 | -49.159
-7 | -0.346 | 0.00783 | -0.086 | -44.178
-6.5 | -0.293 | 0.00761 | -0.087 | -38.495
-6 | -0.238 | 0.00738 | -0.087 | -32.263
-5.5 | -0.182 | 0.00723 | -0.088 | -25.158
-5 | -0.125 | 0.00711 | -0.089 | -17.512
-4.5 | -0.066 | 0.00693 | -0.09 | -9.547
-4 | -0.007 | 0.00682 | -0.091 | -1.034
-3.5 | 0.053 | 0.00673 | -0.091 | 7.816
-3 | 0.112 | 0.00662 | -0.092 | 16.98
-2.5 | 0.173 | 0.00654 | -0.093 | 26.393
-2 | 0.233 | 0.00641 | -0.094 | 36.333
-1.5 | 0.293 | 0.00489 | -0.094 | 59.95
-1 | 0.354 | 0.00488 | -0.095 | 72.577
-0.5 | 0.414 | 0.00494 | -0.096 | 83.87
0 | 0.474 | 0.00501 | -0.097 | 94.646
0.5 | 0.534 | 0.00509 | -0.098 | 104.881
1 | 0.594 | 0.00512 | -0.098 | 116.023
1.5 | 0.654 | 0.00494 | -0.099 | 132.205
2 | 0.713 | 0.00508 | -0.1 | 140.364
2.5 | 0.773 | 0.00519 | -0.1 | 148.785
3 | 0.828 | 0.00529 | -0.101 | 156.532
3.5 | 0.886 | 0.00544 | -0.102 | 162.826
4 | 0.942 | 0.00528 | -0.102 | 178.377
4.5 | 0.997 | 0.0055 | -0.103 | 181.159
5 | 1.043 | 0.01081 | -0.103 | 96.485
5.5 | 1.094 | 0.01122 | -0.104 | 97.455
6 | 1.142 | 0.0117 | -0.104 | 97.647
6.5 | 1.189 | 0.01217 | -0.105 | 97.731
7 | 1.231 | 0.01268 | -0.105 | 97.084
7.5 | 1.268 | 0.0132 | -0.106 | 96.031
8 | 1.301 | 0.01378 | -0.107 | 94.397
8.5 | 1.329 | 0.01441 | -0.107 | 92.278
9 | 1.352 | 0.01512 | -0.108 | 89.439
9.5 | 1.37 | 0.01585 | -0.108 | 86.459
10 | 1.378 | 0.01661 | -0.109 | 82.983
10.5 | 1.376 | 0.01754 | -0.109 | 78.491
11 | 1.368 | 0.01864 | -0.11 | 73.377
11.5 | 1.352 | 0.0195 | -0.11 | 69.346
12 | 1.33 | 0.02064 | -0.11 | 64.426
12.5 | 1.301 | 0.0221 | -0.111 | 58.874
13 | 1.268 | 0.02329 | -0.111 | 54.447
13.5 | 1.228 | 0.02534 | -0.111 | 48.453
14 | 1.179 | 0.02845 | -0.11 | 41.429
14.5 | 1.112 | 0.03556 | -0.108 | 31.27
15 | 0.941 | 0.09665 | -0.075 | 9.735

## 66. Re 4M Mach 0.00 (2)
BIGFOIL.COM POLAR EXPORT
NACA65-513 a=0.8
NACA65-513 a=0.8 |  |  |  | Cl Max: | 1.7405 | at alpha= | 20 | deg
XFOIL ncrit=9 |  |  |  | L/D Max: | 167.703 | at alpha= | 2.5 | deg
Re: | 4000000 |  |  | Cd Min: | 0.07102 | at alpha= | 20 | deg
Mach: | 0 |  |  | Cl=0 at alpha= | -3.9809 | deg
|  |  |  | @ Cl=0.1, Cd= | 0.0059814
|  |  |  | @ Cl=0.4, Cd= | 0.0041496
|  |  |  | @ Cl=0.6, Cd= | 0.0041317
alpha (deg) | Cl | Cd | Cm | Cl/Cd
-19 | -1.2016 | 0.0479 | -0.0968 | -25.0856
-18.5 | -1.2353 | 0.03867 | -0.1014 | -31.9447
-18 | -1.1941 | 0.03443 | -0.1092 | -34.682
-17.5 | -1.1898 | 0.03101 | -0.1087 | -38.3683
-17 | -1.1946 | 0.02703 | -0.1077 | -44.1953
-16.5 | -1.2051 | 0.02321 | -0.1051 | -51.9216
-16 | -1.2035 | 0.02092 | -0.1011 | -57.5287
-15.5 | -1.1879 | 0.01952 | -0.0969 | -60.8555
-15 | -1.1523 | 0.01843 | -0.0954 | -62.5231
-14.5 | -1.113 | 0.01741 | -0.0942 | -63.9288
-14 | -1.0696 | 0.01656 | -0.0935 | -64.5894
-13.5 | -1.0245 | 0.01567 | -0.0929 | -65.3797
-13 | -0.9778 | 0.01485 | -0.0925 | -65.8451
-12.5 | -0.9294 | 0.01411 | -0.0923 | -65.8682
-12 | -0.8792 | 0.01343 | -0.0922 | -65.4654
-11.5 | -0.8269 | 0.01295 | -0.0924 | -63.8533
-11 | -0.7763 | 0.01221 | -0.0923 | -63.579
-10.5 | -0.7278 | 0.01098 | -0.0921 | -66.2842
-10 | -0.6745 | 0.0104 | -0.0923 | -64.8558
-9.5 | -0.6203 | 0.00992 | -0.0926 | -62.5302
-9 | -0.5655 | 0.00947 | -0.093 | -59.7149
-8.5 | -0.5104 | 0.00905 | -0.0934 | -56.3978
-8 | -0.4545 | 0.00874 | -0.0939 | -52.0023
-7.5 | -0.3988 | 0.00839 | -0.0944 | -47.5328
-7 | -0.3444 | 0.00772 | -0.0947 | -44.6114
-6.5 | -0.2882 | 0.00736 | -0.0952 | -39.1576
-6 | -0.2313 | 0.00711 | -0.0958 | -32.5316
-5.5 | -0.1742 | 0.0069 | -0.0965 | -25.2464
-5 | -0.1169 | 0.00673 | -0.0971 | -17.37
-4.5 | -0.0598 | 0.00641 | -0.0977 | -9.3292
-4 | -0.0022 | 0.00625 | -0.0984 | -0.352
-3.5 | 0.0555 | 0.00612 | -0.0992 | 9.0686
-3 | 0.1133 | 0.00594 | -0.0999 | 19.0741
-2.5 | 0.1711 | 0.00583 | -0.1006 | 29.3482
-2 | 0.2289 | 0.00564 | -0.1013 | 40.5851
-1.5 | 0.286 | 0.00522 | -0.1022 | 54.7893
-1 | 0.3427 | 0.00458 | -0.1031 | 74.8253
-0.5 | 0.3998 | 0.00415 | -0.104 | 96.3373
0 | 0.4576 | 0.00403 | -0.1047 | 113.5484
0.5 | 0.5156 | 0.00403 | -0.1055 | 127.9404
1 | 0.5733 | 0.00409 | -0.1062 | 140.1711
1.5 | 0.6309 | 0.00418 | -0.1068 | 150.933
2 | 0.6881 | 0.00428 | -0.1074 | 160.771
2.5 | 0.7446 | 0.00444 | -0.1079 | 167.7027
3 | 0.7968 | 0.0049 | -0.1076 | 162.6122
3.5 | 0.8412 | 0.00591 | -0.1061 | 142.335
4 | 0.8831 | 0.00701 | -0.1041 | 125.9772
4.5 | 0.9236 | 0.00807 | -0.1019 | 114.4486
5 | 0.9652 | 0.00896 | -0.0998 | 107.7232
5.5 | 1.008 | 0.00969 | -0.0978 | 104.0248
6 | 1.0541 | 0.01015 | -0.0965 | 103.8522
6.5 | 1.0986 | 0.01062 | -0.0948 | 103.4463
7 | 1.1408 | 0.01103 | -0.0927 | 103.427
7.5 | 1.1742 | 0.01158 | -0.0889 | 101.399
8.5 | 1.2478 | 0.01269 | -0.0832 | 98.3294
9 | 1.2808 | 0.01346 | -0.0799 | 95.156
9.5 | 1.3161 | 0.0138 | -0.077 | 95.3696
10 | 1.3513 | 0.01462 | -0.0744 | 92.4282
10.5 | 1.3849 | 0.01555 | -0.0717 | 89.0611
11 | 1.4142 | 0.01678 | -0.0685 | 84.2789
11.5 | 1.4477 | 0.01781 | -0.0661 | 81.2858
12 | 1.4799 | 0.01896 | -0.0637 | 78.0538
12.5 | 1.5099 | 0.02029 | -0.0611 | 74.416
13 | 1.5373 | 0.02184 | -0.0584 | 70.3892
13.5 | 1.5635 | 0.02352 | -0.0558 | 66.4753
14 | 1.5896 | 0.02525 | -0.0534 | 62.9545
14.5 | 1.6139 | 0.0272 | -0.051 | 59.3346
15 | 1.6353 | 0.02947 | -0.0487 | 55.4903
15.5 | 1.6528 | 0.03219 | -0.0463 | 51.3451
16 | 1.6736 | 0.03475 | -0.0444 | 48.1612
16.5 | 1.6916 | 0.03767 | -0.0427 | 44.9058
17 | 1.7051 | 0.04115 | -0.041 | 41.4362
17.5 | 1.7176 | 0.04488 | -0.0396 | 38.2709
18 | 1.725 | 0.04933 | -0.0384 | 34.9686
18.5 | 1.7279 | 0.05451 | -0.0376 | 31.6988
19 | 1.7342 | 0.05954 | -0.0373 | 29.1266
19.5 | 1.7399 | 0.06486 | -0.0376 | 26.8255
20 | 1.7405 | 0.07102 | -0.0382 | 24.5072

## 67. Re 4M Mach 0.10 (1)
BIGFOIL.COM POLAR EXPORT
NACA65-513 a=0.8
NACA65-513 a=0.8 |  |  |  | Cl Max: | 1.374 | at alpha= | 10 | deg
JavaFoil+Calcfoil stall+Eppler ext transition |  |  |  | L/D Max: | 181.148 | at alpha= | 4.5 | deg
Re: | 4000000 |  |  | Cd Min: | 0.00487 | at alpha= | -1.5 | deg
Mach: | 0.1 |  |  | Cl=0 at alpha= | -3.9417 | deg
|  |  |  | @ Cl=0.1, Cd= | 0.0066317
|  |  |  | @ Cl=0.4, Cd= | 0.0049247
|  |  |  | @ Cl=0.6, Cd= | 0.0049145
alpha (deg) | Cl | Cd | Cm | Cl/Cd
-15 | -0.545 | 0.10834 | -0.035 | -5.032
-14.5 | -0.558 | 0.10089 | -0.035 | -5.535
-14 | -0.569 | 0.09464 | -0.036 | -6.01
-13.5 | -0.576 | 0.0893 | -0.037 | -6.45
-13 | -0.579 | 0.08447 | -0.037 | -6.86
-12.5 | -0.577 | 0.07925 | -0.039 | -7.282
-12 | -0.569 | 0.07412 | -0.04 | -7.68
-11.5 | -0.557 | 0.07033 | -0.041 | -7.921
-11 | -0.542 | 0.06564 | -0.042 | -8.251
-10.5 | -0.524 | 0.05756 | -0.049 | -9.107
-10 | -0.584 | 0.01245 | -0.078 | -46.962
-9.5 | -0.574 | 0.0095 | -0.082 | -60.424
-9 | -0.535 | 0.00908 | -0.083 | -58.895
-8.5 | -0.492 | 0.00876 | -0.084 | -56.147
-8 | -0.446 | 0.00847 | -0.085 | -52.689
-7.5 | -0.398 | 0.00817 | -0.086 | -48.688
-7 | -0.347 | 0.00783 | -0.086 | -44.302
-6.5 | -0.294 | 0.00768 | -0.087 | -38.285
-6 | -0.239 | 0.00745 | -0.088 | -32.103
-5.5 | -0.183 | 0.00723 | -0.089 | -25.279
-5 | -0.125 | 0.00711 | -0.089 | -17.584
-4.5 | -0.066 | 0.00698 | -0.09 | -9.526
-4 | -0.007 | 0.00681 | -0.091 | -1.042
-3.5 | 0.053 | 0.00671 | -0.092 | 7.871
-3 | 0.113 | 0.00661 | -0.093 | 17.114
-2.5 | 0.173 | 0.00656 | -0.093 | 26.461
-2 | 0.234 | 0.00648 | -0.094 | 36.089
-1.5 | 0.295 | 0.00487 | -0.095 | 60.547
-1 | 0.356 | 0.00491 | -0.096 | 72.438
-0.5 | 0.416 | 0.00493 | -0.096 | 84.366
0 | 0.477 | 0.00501 | -0.097 | 95.188
0.5 | 0.537 | 0.00509 | -0.098 | 105.562
1 | 0.597 | 0.00491 | -0.099 | 121.57
1.5 | 0.657 | 0.005 | -0.099 | 131.494
2 | 0.717 | 0.00507 | -0.1 | 141.402
2.5 | 0.777 | 0.00518 | -0.101 | 149.852
3 | 0.833 | 0.00528 | -0.102 | 157.536
3.5 | 0.89 | 0.00551 | -0.102 | 161.674
4 | 0.947 | 0.0053 | -0.103 | 178.592
4.5 | 1.001 | 0.00553 | -0.104 | 181.148
5 | 1.048 | 0.01087 | -0.104 | 96.348
5.5 | 1.098 | 0.01131 | -0.104 | 97.147
6 | 1.147 | 0.01178 | -0.105 | 97.394
6.5 | 1.193 | 0.01225 | -0.105 | 97.405
7 | 1.235 | 0.01279 | -0.106 | 96.532
7.5 | 1.272 | 0.01332 | -0.107 | 95.478
8 | 1.304 | 0.01391 | -0.107 | 93.724
8.5 | 1.331 | 0.01455 | -0.108 | 91.478
9 | 1.352 | 0.01532 | -0.108 | 88.276
9.5 | 1.368 | 0.01604 | -0.109 | 85.33
10 | 1.374 | 0.0169 | -0.109 | 81.284
10.5 | 1.369 | 0.01777 | -0.11 | 77.023
11 | 1.356 | 0.01871 | -0.11 | 72.487
11.5 | 1.336 | 0.0198 | -0.11 | 67.476
12 | 1.309 | 0.02103 | -0.111 | 62.251
12.5 | 1.274 | 0.02267 | -0.111 | 56.217
13 | 1.235 | 0.02398 | -0.111 | 51.53
13.5 | 1.186 | 0.02672 | -0.111 | 44.404
14 | 1.079 | 0.04385 | -0.103 | 24.613
14.5 | 0.934 | 0.09406 | -0.073 | 9.93
15 | 0.884 | 0.10614 | -0.066 | 8.324

## 68. Re 4M Mach 0.10 (2)
BIGFOIL.COM POLAR EXPORT
NACA65-513 a=0.8
NACA65-513 a=0.8 |  |  |  | Cl Max: | 1.7245 | at alpha= | 19.5 | deg
XFOIL ncrit=9 |  |  |  | L/D Max: | 168.315 | at alpha= | 2.5 | deg
Re: | 4000000 |  |  | Cd Min: | 0.07708 | at alpha= | 20 | deg
Mach: | 0.1 |  |  | Cl=0 at alpha= | -3.9802 | deg
|  |  |  | @ Cl=0.1, Cd= | 0.0059957
|  |  |  | @ Cl=0.4, Cd= | 0.0041772
|  |  |  | @ Cl=0.6, Cd= | 0.0041383
alpha (deg) | Cl | Cd | Cm | Cl/Cd
-18.5 | -1.1642 | 0.0527 | -0.0918 | -22.0911
-18 | -1.1526 | 0.04256 | -0.1055 | -27.0818
-17.5 | -1.1428 | 0.03658 | -0.1111 | -31.2411
-17 | -1.1551 | 0.03142 | -0.1114 | -36.7632
-16.5 | -1.1479 | 0.02816 | -0.1107 | -40.7635
-16 | -1.1638 | 0.0238 | -0.1082 | -48.8992
-15.5 | -1.1678 | 0.02126 | -0.1036 | -54.9294
-15 | -1.1493 | 0.01976 | -0.0997 | -58.163
-14.5 | -1.114 | 0.01852 | -0.0979 | -60.1512
-14 | -1.0721 | 0.01757 | -0.0967 | -61.0188
-13.5 | -1.0281 | 0.01657 | -0.0958 | -62.0459
-13 | -0.9822 | 0.01563 | -0.0951 | -62.8407
-12.5 | -0.9345 | 0.01478 | -0.0946 | -63.2273
-12 | -0.8845 | 0.014 | -0.0943 | -63.1786
-11.5 | -0.8324 | 0.0134 | -0.0942 | -62.1194
-11 | -0.7793 | 0.01292 | -0.0942 | -60.3173
-10.5 | -0.7328 | 0.01134 | -0.0936 | -64.6208
-10 | -0.6797 | 0.01063 | -0.0936 | -63.9417
-9.5 | -0.625 | 0.01011 | -0.0938 | -61.82
-9 | -0.5698 | 0.00963 | -0.0941 | -59.1693
-8.5 | -0.5143 | 0.00917 | -0.0944 | -56.0851
-8 | -0.4579 | 0.00884 | -0.0948 | -51.7986
-7.5 | -0.4018 | 0.00847 | -0.0952 | -47.438
-7 | -0.3468 | 0.00783 | -0.0955 | -44.2912
-6.5 | -0.2904 | 0.00741 | -0.0959 | -39.1903
-6 | -0.233 | 0.00715 | -0.0965 | -32.5874
-5.5 | -0.1755 | 0.00693 | -0.0971 | -25.3247
-4.5 | -0.0603 | 0.00643 | -0.0983 | -9.3779
-4 | -0.0023 | 0.00626 | -0.099 | -0.36741
-3.5 | 0.0558 | 0.00614 | -0.0997 | 9.0879
-3 | 0.114 | 0.00595 | -0.1004 | 19.1597
-2.5 | 0.1721 | 0.00584 | -0.1011 | 29.4692
-2 | 0.2303 | 0.00567 | -0.1019 | 40.6173
-1.5 | 0.2878 | 0.00525 | -0.1027 | 54.819
-1 | 0.3447 | 0.00461 | -0.1037 | 74.7722
-0.5 | 0.4022 | 0.00416 | -0.1046 | 96.6827
0 | 0.4602 | 0.00404 | -0.1053 | 113.9109
0.5 | 0.5186 | 0.00404 | -0.1061 | 128.3663
1 | 0.5767 | 0.0041 | -0.1067 | 140.6585
2 | 0.6922 | 0.00429 | -0.108 | 161.352
2.5 | 0.749 | 0.00445 | -0.1085 | 168.3146
3 | 0.8015 | 0.00491 | -0.1082 | 163.2383
3.5 | 0.8458 | 0.00594 | -0.1065 | 142.3906
4 | 0.8876 | 0.00705 | -0.1045 | 125.9007
4.5 | 0.9276 | 0.00814 | -0.1021 | 113.9558
5 | 0.9691 | 0.00903 | -0.0999 | 107.32
5.5 | 1.0117 | 0.00975 | -0.0978 | 103.7641
6 | 1.0577 | 0.01021 | -0.0963 | 103.5945
6.5 | 1.102 | 0.01069 | -0.0945 | 103.087
7 | 1.1409 | 0.01111 | -0.0916 | 102.6913
8.5 | 1.2491 | 0.01287 | -0.082 | 97.0552
9 | 1.2826 | 0.01367 | -0.0787 | 93.8259
9.5 | 1.318 | 0.01404 | -0.0758 | 93.8746
10 | 1.3533 | 0.01491 | -0.0731 | 90.7646
10.5 | 1.3867 | 0.0159 | -0.0703 | 87.2138
11 | 1.4168 | 0.01714 | -0.0671 | 82.6604
11.5 | 1.4505 | 0.01823 | -0.0647 | 79.5666
12 | 1.4821 | 0.01947 | -0.0621 | 76.1222
12.5 | 1.5113 | 0.02092 | -0.0594 | 72.2419
13 | 1.5369 | 0.02267 | -0.0564 | 67.7944
13.5 | 1.5652 | 0.02429 | -0.054 | 64.438
14 | 1.5901 | 0.0262 | -0.0514 | 60.6908
14.5 | 1.6129 | 0.02839 | -0.0489 | 56.8123
15 | 1.6318 | 0.03101 | -0.0463 | 52.6217
15.5 | 1.6531 | 0.03356 | -0.0443 | 49.258
16 | 1.671 | 0.03653 | -0.0422 | 45.7432
16.5 | 1.6878 | 0.03974 | -0.0405 | 42.4711
17 | 1.6975 | 0.04378 | -0.0387 | 38.7734
17.5 | 1.7064 | 0.04813 | -0.0374 | 35.454
18 | 1.7118 | 0.05307 | -0.0364 | 32.2555
18.5 | 1.7187 | 0.05808 | -0.036 | 29.5919
19 | 1.7218 | 0.06379 | -0.036 | 26.9917
19.5 | 1.7245 | 0.06978 | -0.0366 | 24.7134
20 | 1.7198 | 0.07708 | -0.0378 | 22.3119

## 69. Re 4M Mach 0.25 (1)
BIGFOIL.COM POLAR EXPORT
NACA65-513 a=0.8
NACA65-513 a=0.8 |  |  |  | Cl Max: | 1.345 | at alpha= | 9.5 | deg
JavaFoil+Calcfoil stall+Eppler ext transition |  |  |  | L/D Max: | 179.688 | at alpha= | 4 | deg
Re: | 4000000 |  |  | Cd Min: | 0.00492 | at alpha= | -1.5 | deg
Mach: | 0.25 |  |  | Cl=0 at alpha= | -3.9426 | deg
|  |  |  | @ Cl=0.1, Cd= | 0.0067107
|  |  |  | @ Cl=0.4, Cd= | 0.0049733
|  |  |  | @ Cl=0.6, Cd= | 0.11957
alpha (deg) | Cl | Cd | Cm | Cl/Cd
-16.5 | -0.073 | 0.14333 | -0.034 | -0.509
-16 | -0.189 | 0.13982 | -0.034 | -1.355
-15.5 | -0.253 | 0.13401 | -0.034 | -1.892
-15 | -0.308 | 0.1261 | -0.034 | -2.44
-14.5 | -0.356 | 0.11388 | -0.035 | -3.125
-14 | -0.399 | 0.10379 | -0.035 | -3.841
-13.5 | -0.436 | 0.09722 | -0.035 | -4.484
-13 | -0.467 | 0.09114 | -0.035 | -5.121
-12.5 | -0.487 | 0.08506 | -0.036 | -5.725
-12 | -0.499 | 0.07913 | -0.037 | -6.305
-11.5 | -0.504 | 0.07471 | -0.038 | -6.748
-11 | -0.503 | 0.06936 | -0.04 | -7.25
-10.5 | -0.491 | 0.06542 | -0.04 | -7.506
-10 | -0.475 | 0.05954 | -0.044 | -7.986
-9.5 | -0.456 | 0.05399 | -0.049 | -8.445
-9 | -0.436 | 0.04601 | -0.056 | -9.471
-8.5 | -0.49 | 0.00922 | -0.086 | -53.184
-8 | -0.448 | 0.00873 | -0.087 | -51.346
-7.5 | -0.402 | 0.00845 | -0.088 | -47.55
-7 | -0.352 | 0.00813 | -0.089 | -43.308
-6.5 | -0.299 | 0.00777 | -0.09 | -38.504
-6 | -0.244 | 0.00754 | -0.09 | -32.378
-5.5 | -0.187 | 0.00739 | -0.091 | -25.292
-5 | -0.128 | 0.00718 | -0.092 | -17.836
-4.5 | -0.068 | 0.00704 | -0.093 | -9.679
-4 | -0.007 | 0.0069 | -0.094 | -1.055
-3.5 | 0.054 | 0.00677 | -0.094 | 8.007
-3 | 0.116 | 0.00669 | -0.095 | 17.345
-2.5 | 0.178 | 0.0066 | -0.096 | 27
-2 | 0.24 | 0.00656 | -0.097 | 36.664
-1.5 | 0.303 | 0.00492 | -0.098 | 61.542
-1 | 0.365 | 0.00494 | -0.098 | 74.017
-0.5 | 0.428 | 0.005 | -0.099 | 85.585
0 | 0.49 | 0.00505 | -0.1 | 97.013
0.5 | 0.552 | 0.00513 | -0.101 | 107.543
1 | 0.613 | 0.00499 | -0.101 | 122.832
1.5 | 0.675 | 0.00503 | -0.102 | 134.096
2 | 0.736 | 0.00516 | -0.103 | 142.779
2.5 | 0.798 | 0.00529 | -0.104 | 150.829
3 | 0.855 | 0.00541 | -0.104 | 157.908
3.5 | 0.914 | 0.00527 | -0.105 | 173.418
4 | 0.971 | 0.00541 | -0.106 | 179.688
4.5 | 1.027 | 0.00627 | -0.106 | 163.668
5 | 1.073 | 0.01127 | -0.106 | 95.156
5.5 | 1.124 | 0.01175 | -0.107 | 95.629
6 | 1.172 | 0.01227 | -0.108 | 95.477
6.5 | 1.217 | 0.01281 | -0.108 | 95.008
7 | 1.256 | 0.01342 | -0.109 | 93.624
7.5 | 1.289 | 0.01404 | -0.109 | 91.774
8 | 1.315 | 0.01471 | -0.11 | 89.39
8.5 | 1.333 | 0.01552 | -0.11 | 85.921
9 | 1.344 | 0.01634 | -0.111 | 82.246
9.5 | 1.345 | 0.01726 | -0.111 | 77.956
10 | 1.33 | 0.01841 | -0.112 | 72.262
10.5 | 1.299 | 0.01956 | -0.112 | 66.42
11 | 1.255 | 0.02096 | -0.113 | 59.855
11.5 | 1.195 | 0.02274 | -0.113 | 52.562
12 | 1.121 | 0.02493 | -0.112 | 44.971
12.5 | 0.878 | 0.08456 | -0.063 | 10.388
13 | 0.803 | 0.09348 | -0.058 | 8.586
13.5 | 0.723 | 0.10115 | -0.055 | 7.145
14 | 0.638 | 0.11281 | -0.053 | 5.653
14.5 | 0.549 | 0.11957 | -0.053 | 4.589

## 70. Re 4M Mach 0.25 (2)
BIGFOIL.COM POLAR EXPORT
NACA65-513 a=0.8
NACA65-513 a=0.8 |  |  |  | Cl Max: | 1.6295 | at alpha= | 15.5 | deg
XFOIL ncrit=9 |  |  |  | L/D Max: | 171.128 | at alpha= | 2.5 | deg
Re: | 4000000 |  |  | Cd Min: | 0.17848 | at alpha= | -17.5 | deg
Mach: | 0.25 |  |  | Cl=0 at alpha= | -3.9751 | deg
|  |  |  | @ Cl=0.1, Cd= | 0.0060789
|  |  |  | @ Cl=0.4, Cd= | 0.004342
|  |  |  | @ Cl=0.6, Cd= | 0.0041569
alpha (deg) | Cl | Cd | Cm | Cl/Cd
-17.5 | -0.4403 | 0.17848 | -0.0362 | -2.4669
-17 | -0.4233 | 0.17192 | -0.0402 | -2.4622
-16.5 | -0.4144 | 0.16252 | -0.0447 | -2.5498
-16 | -0.405 | 0.15346 | -0.0495 | -2.6391
-15.5 | -0.3876 | 0.14724 | -0.0533 | -2.6324
-15 | -0.369 | 0.14134 | -0.0571 | -2.6107
-13.5 | -0.7951 | 0.03745 | -0.1181 | -21.231
-13 | -0.8414 | 0.02967 | -0.1185 | -28.3586
-12.5 | -0.8632 | 0.02575 | -0.1137 | -33.5223
-12 | -0.853 | 0.02274 | -0.1097 | -37.511
-11.5 | -0.827 | 0.01975 | -0.1071 | -41.8734
-11 | -0.789 | 0.01745 | -0.1051 | -45.2149
-10.5 | -0.7325 | 0.01698 | -0.1044 | -43.139
-10 | -0.7002 | 0.01318 | -0.1021 | -53.1259
-9.5 | -0.6477 | 0.01181 | -0.1012 | -54.8434
-9 | -0.5917 | 0.01092 | -0.1006 | -54.185
-8.5 | -0.5346 | 0.01016 | -0.1003 | -52.6181
-8 | -0.4764 | 0.00957 | -0.1001 | -49.7806
-7.5 | -0.418 | 0.00903 | -0.1 | -46.2901
-7 | -0.3592 | 0.00858 | -0.1001 | -41.8648
-6.5 | -0.3023 | 0.00777 | -0.1 | -38.906
-6 | -0.2429 | 0.00739 | -0.1003 | -32.8687
-5.5 | -0.1829 | 0.0071 | -0.1007 | -25.7606
-5 | -0.1228 | 0.00687 | -0.1012 | -17.8748
-4 | -0.003 | 0.00635 | -0.1022 | -0.47244
-3.5 | 0.0572 | 0.0062 | -0.1029 | 9.2258
-3 | 0.1173 | 0.00603 | -0.1035 | 19.4527
-2.5 | 0.1776 | 0.00589 | -0.1042 | 30.1528
-2 | 0.2376 | 0.00575 | -0.1049 | 41.3217
-1.5 | 0.2972 | 0.00537 | -0.1058 | 55.3445
-1 | 0.3559 | 0.00473 | -0.1067 | 75.2431
-0.5 | 0.415 | 0.00421 | -0.1077 | 98.5748
0 | 0.475 | 0.0041 | -0.1084 | 115.8537
0.5 | 0.5353 | 0.0041 | -0.1092 | 130.561
1 | 0.5954 | 0.00415 | -0.1099 | 143.4699
1.5 | 0.6553 | 0.00424 | -0.1106 | 154.5519
2 | 0.7149 | 0.00434 | -0.1112 | 164.7235
2.5 | 0.7735 | 0.00452 | -0.1115 | 171.1283
3 | 0.8275 | 0.00497 | -0.1111 | 166.499
4 | 0.9111 | 0.00728 | -0.1061 | 125.1511
4.5 | 0.9487 | 0.00846 | -0.1028 | 112.1395
5 | 0.988 | 0.00939 | -0.0997 | 105.2183
5.5 | 1.0296 | 0.01009 | -0.0968 | 102.0416
6 | 1.0688 | 0.01056 | -0.0933 | 101.2121
6.5 | 1.1063 | 0.0111 | -0.0896 | 99.6667
7 | 1.1443 | 0.01172 | -0.0862 | 97.6365
7.5 | 1.1824 | 0.01241 | -0.0828 | 95.278
8 | 1.2214 | 0.01311 | -0.0798 | 93.1655
9 | 1.2926 | 0.01494 | -0.0728 | 86.5194
9.5 | 1.3283 | 0.01555 | -0.0695 | 85.4212
10 | 1.3626 | 0.01673 | -0.0662 | 81.4465
10.5 | 1.3936 | 0.01818 | -0.0626 | 76.6557
11 | 1.428 | 0.01951 | -0.0596 | 73.1932
11.5 | 1.4601 | 0.02105 | -0.0565 | 69.3634
12 | 1.4867 | 0.02302 | -0.053 | 64.583
12.5 | 1.5161 | 0.02489 | -0.05 | 60.912
13 | 1.5423 | 0.02711 | -0.0469 | 56.8904
13.5 | 1.5637 | 0.02982 | -0.0437 | 52.438
14 | 1.5834 | 0.03285 | -0.0407 | 48.2009
14.5 | 1.6029 | 0.03608 | -0.038 | 44.4263
15 | 1.619 | 0.03978 | -0.0356 | 40.6988
15.5 | 1.6295 | 0.04423 | -0.0334 | 36.8415
16 | 1.629 | 0.05007 | -0.0314 | 32.5345
16.5 | 1.6277 | 0.05637 | -0.0303 | 28.8753
17 | 1.6197 | 0.06391 | -0.0301 | 25.3435
17.5 | 1.6105 | 0.0721 | -0.0309 | 22.337
18 | 1.5912 | 0.08223 | -0.0332 | 19.3506
18.5 | 1.5644 | 0.09419 | -0.0373 | 16.609
19 | 1.5328 | 0.1078 | -0.0434 | 14.2189
19.5 | 1.4985 | 0.12279 | -0.0514 | 12.2038
20 | 1.4578 | 0.13979 | -0.062 | 10.4285

## 71. Re 4M Mach 0.50 (1)
BIGFOIL.COM POLAR EXPORT
NACA65-513 a=0.8
NACA65-513 a=0.8 |  |  |  | Cl Max: | 1.293 | at alpha= | 20 | deg
JavaFoil+Calcfoil stall+Eppler ext transition |  |  |  | L/D Max: | 160.195 | at alpha= | 4 | deg
Re: | 4000000 |  |  | Cd Min: | 0.00499 | at alpha= | 1 | deg
Mach: | 0.5 |  |  | Cl=0 at alpha= | -3.9412 | deg
|  |  |  | @ Cl=0.1, Cd= | 0.0070788
|  |  |  | @ Cl=0.4, Cd= | 0.0054263
|  |  |  | @ Cl=0.6, Cd= | 0.0051984
alpha (deg) | Cl | Cd | Cm | Cl/Cd
-20 | -0.885 | 0.16192 | -0.045 | -5.464
-19.5 | -0.856 | 0.15765 | -0.044 | -5.428
-19 | -0.828 | 0.15078 | -0.043 | -5.491
-18.5 | -0.801 | 0.14892 | -0.043 | -5.376
-18 | -0.774 | 0.14138 | -0.044 | -5.473
-17.5 | -0.747 | 0.13711 | -0.044 | -5.447
-17 | -0.72 | 0.13549 | -0.045 | -5.311
-16.5 | -0.691 | 0.12916 | -0.043 | -5.349
-16 | -0.664 | 0.12459 | -0.043 | -5.326
-15.5 | -0.637 | 0.11881 | -0.044 | -5.358
-15 | -0.609 | 0.11354 | -0.044 | -5.368
-14.5 | -0.582 | 0.10973 | -0.045 | -5.306
-14 | -0.554 | 0.10723 | -0.044 | -5.17
-13.5 | -0.527 | 0.09624 | -0.044 | -5.472
-13 | -0.499 | 0.0882 | -0.044 | -5.661
-12.5 | -0.472 | 0.08277 | -0.045 | -5.701
-12 | -0.445 | 0.07701 | -0.046 | -5.775
-11.5 | -0.417 | 0.07136 | -0.046 | -5.848
-11 | -0.389 | 0.0848 | -0.044 | -4.588
-10.5 | -0.362 | 0.07316 | -0.044 | -4.942
-10 | -0.334 | 0.06584 | -0.045 | -5.076
-9.5 | -0.307 | 0.06102 | -0.046 | -5.028
-9 | -0.279 | 0.05598 | -0.047 | -4.99
-8.5 | -0.252 | 0.05204 | -0.048 | -4.842
-8 | -0.224 | 0.06006 | -0.044 | -3.723
-7.5 | -0.196 | 0.05065 | -0.044 | -3.872
-7 | -0.239 | 0.04707 | -0.045 | -5.072
-6.5 | -0.239 | 0.04171 | -0.052 | -5.725
-6 | -0.255 | 0.00844 | -0.101 | -30.152
-5.5 | -0.201 | 0.00799 | -0.102 | -25.096
-5 | -0.14 | 0.00774 | -0.103 | -18.05
-4.5 | -0.075 | 0.00753 | -0.104 | -9.976
-4 | -0.008 | 0.00733 | -0.105 | -1.1
-3.5 | 0.06 | 0.00716 | -0.106 | 8.426
-3 | 0.129 | 0.00702 | -0.106 | 18.429
-2.5 | 0.199 | 0.00694 | -0.107 | 28.653
-2 | 0.268 | 0.00681 | -0.108 | 39.427
-1.5 | 0.338 | 0.00671 | -0.109 | 50.384
-1 | 0.409 | 0.00524 | -0.11 | 78.013
-0.5 | 0.478 | 0.00506 | -0.111 | 94.478
0 | 0.547 | 0.00516 | -0.112 | 105.977
0.5 | 0.616 | 0.00521 | -0.112 | 118.236
1 | 0.685 | 0.00499 | -0.113 | 137.215
1.5 | 0.753 | 0.00509 | -0.114 | 147.875
2 | 0.821 | 0.0057 | -0.115 | 144.105
2.5 | 0.889 | 0.00589 | -0.115 | 150.964
3 | 0.95 | 0.00613 | -0.116 | 155.109
3.5 | 1.014 | 0.00638 | -0.117 | 159.023
4 | 1.075 | 0.00671 | -0.118 | 160.195
4.5 | 1.124 | 0.01259 | -0.117 | 89.259
5 | 1.176 | 0.01324 | -0.118 | 88.819
5.5 | 1.222 | 0.01406 | -0.119 | 86.872
6 | 1.258 | 0.01493 | -0.119 | 84.247
6.5 | 1.28 | 0.0159 | -0.12 | 80.498
7 | 1.265 | 0.01701 | -0.121 | 74.366
7.5 | 1.157 | 0.01857 | -0.121 | 62.328
8 | 0.787 | 0.01963 | -0.122 | 40.086
8.5 | 0.677 | 0.05736 | -0.06 | 11.798
9 | 0.701 | 0.06543 | -0.054 | 10.72
9.5 | 0.88 | 0.02241 | -0.123 | 39.25
10 | 0.906 | 0.02437 | -0.123 | 37.155
10.5 | 0.783 | 0.073 | -0.064 | 10.727
11 | 0.808 | 0.08454 | -0.061 | 9.56
11.5 | 0.836 | 0.07863 | -0.064 | 10.626
12 | 0.861 | 0.08689 | -0.064 | 9.913
12.5 | 0.887 | 0.09639 | -0.065 | 9.204
13 | 0.916 | 0.10198 | -0.07 | 8.986
13.5 | 0.94 | 0.10399 | -0.068 | 9.042
14 | 0.966 | 0.10993 | -0.069 | 8.791
14.5 | 0.995 | 0.11474 | -0.074 | 8.675
15 | 1.02 | 0.11871 | -0.073 | 8.59
15.5 | 1.046 | 0.12247 | -0.074 | 8.54
16 | 1.075 | 0.12606 | -0.078 | 8.53
16.5 | 1.105 | 0.1355 | -0.082 | 8.154
17 | 1.125 | 0.13718 | -0.079 | 8.204
17.5 | 1.152 | 0.13902 | -0.08 | 8.284
18 | 1.187 | 0.1415 | -0.088 | 8.392
18.5 | 1.212 | 0.15437 | -0.088 | 7.854
19 | 1.23 | 0.15116 | -0.084 | 8.14
19.5 | 1.258 | 0.15843 | -0.086 | 7.94
20 | 1.293 | 0.16078 | -0.092 | 8.041

## 72. Re 4M Mach 0.50 (2)
BIGFOIL.COM POLAR EXPORT
NACA65-513 a=0.8
NACA65-513 a=0.8 |  |  |  | Cl Max: | 1.3273 | at alpha= | 10 | deg
XFOIL ncrit=9 |  |  |  | L/D Max: | 182.863 | at alpha= | 2.5 | deg
Re: | 4000000 |  |  | Cd Min: | 0.23864 | at alpha= | -20 | deg
Mach: | 0.5 |  |  | Cl=0 at alpha= | -3.952 | deg
|  |  |  | @ Cl=0.1, Cd= | 0.0064722
|  |  |  | @ Cl=0.4, Cd= | 0.0052917
|  |  |  | @ Cl=0.6, Cd= | 0.0043675
alpha (deg) | Cl | Cd | Cm | Cl/Cd
-20 | -0.5399 | 0.23864 | -0.0132 | -2.2624
-19.5 | -0.5196 | 0.2315 | -0.0175 | -2.2445
-19 | -0.4979 | 0.22456 | -0.022 | -2.2172
-18 | -0.4564 | 0.20839 | -0.0312 | -2.1901
-17.5 | -0.436 | 0.2 | -0.0359 | -2.18
-17 | -0.4167 | 0.19126 | -0.0406 | -2.1787
-16.5 | -0.3988 | 0.18183 | -0.0455 | -2.1933
-16 | -0.3787 | 0.17393 | -0.0503 | -2.1773
-15.5 | -0.3571 | 0.16689 | -0.0547 | -2.1397
-15 | -0.3401 | 0.15799 | -0.0595 | -2.1527
-14.5 | -0.326 | 0.14849 | -0.0646 | -2.1954
-14 | -0.3055 | 0.1414 | -0.069 | -2.1605
-13.5 | -0.2851 | 0.13451 | -0.0733 | -2.1195
-13 | -0.2738 | 0.12502 | -0.0782 | -2.19
-12.5 | -0.2557 | 0.11801 | -0.0826 | -2.1668
-12 | -0.2402 | 0.11063 | -0.0869 | -2.1712
-11.5 | -0.2281 | 0.10285 | -0.0912 | -2.2178
-11 | -0.2203 | 0.09428 | -0.0959 | -2.3367
-10.5 | -0.2164 | 0.0855 | -0.1006 | -2.531
-10 | -0.2209 | 0.0762 | -0.1058 | -2.899
-9.5 | -0.2175 | 0.06855 | -0.1103 | -3.1729
-9 | -0.2335 | 0.05821 | -0.1166 | -4.0113
-8.5 | -0.2449 | 0.0473 | -0.1257 | -5.1776
-8 | -0.2831 | 0.0381 | -0.1306 | -7.4304
-7.5 | -0.3112 | 0.03247 | -0.1281 | -9.5842
-7 | -0.3174 | 0.02526 | -0.126 | -12.5653
-6.5 | -0.3097 | 0.01682 | -0.1232 | -18.4126
-6 | -0.2715 | 0.01113 | -0.1204 | -24.3935
-5.5 | -0.2118 | 0.00899 | -0.1186 | -23.5595
-5 | -0.1446 | 0.00802 | -0.1175 | -18.0299
-4.5 | -0.0759 | 0.00739 | -0.117 | -10.2706
-3.5 | 0.0626 | 0.00658 | -0.117 | 9.5137
-3 | 0.132 | 0.00638 | -0.1173 | 20.6897
-2.5 | 0.2011 | 0.00618 | -0.1178 | 32.5405
-2 | 0.2701 | 0.00604 | -0.1185 | 44.7185
-1.5 | 0.3385 | 0.00587 | -0.1192 | 57.6661
-1 | 0.4055 | 0.00524 | -0.1201 | 77.3855
-0.5 | 0.4717 | 0.0045 | -0.1212 | 104.8222
0 | 0.5401 | 0.00435 | -0.1221 | 124.1609
0.5 | 0.6087 | 0.00437 | -0.1229 | 139.2906
1 | 0.6776 | 0.00443 | -0.1236 | 152.9571
2 | 0.8142 | 0.00465 | -0.1246 | 175.0968
2.5 | 0.8814 | 0.00482 | -0.1247 | 182.8631
3 | 0.9414 | 0.00528 | -0.1233 | 178.2955
3.5 | 0.974 | 0.00672 | -0.1172 | 144.9405
4 | 0.9909 | 0.00815 | -0.1081 | 121.5828
4.5 | 0.9961 | 0.00975 | -0.0971 | 102.1641
5 | 1.013 | 0.01143 | -0.0889 | 88.6264
5.5 | 1.0497 | 0.01262 | -0.0838 | 83.1775
6 | 1.0921 | 0.0137 | -0.0796 | 79.7153
6.5 | 1.136 | 0.01482 | -0.0755 | 76.6532
7 | 1.1745 | 0.01629 | -0.0707 | 72.0994
7.5 | 1.2145 | 0.01783 | -0.0661 | 68.1155
8 | 1.2522 | 0.01962 | -0.0614 | 63.8226
8.5 | 1.2807 | 0.02207 | -0.0559 | 58.029
9 | 1.3073 | 0.0249 | -0.0504 | 52.502
9.5 | 1.3265 | 0.0284 | -0.0447 | 46.7077
10 | 1.3273 | 0.03324 | -0.0384 | 39.9308
10.5 | 1.315 | 0.04005 | -0.0324 | 32.834
11 | 1.2983 | 0.04827 | -0.0286 | 26.8966
11.5 | 1.2714 | 0.05828 | -0.0275 | 21.8154
12 | 1.2347 | 0.07045 | -0.0294 | 17.5259
12.5 | 1.1966 | 0.08429 | -0.0345 | 14.1962
13 | 1.1606 | 0.09963 | -0.0426 | 11.6491
13.5 | 1.1301 | 0.11597 | -0.053 | 9.7448
14 | 1.1062 | 0.13299 | -0.0645 | 8.3179
14.5 | 1.088 | 0.14982 | -0.075 | 7.262
15 | 1.0752 | 0.16553 | -0.085 | 6.4955

## 73. Re 5M Mach 0.00 (1)
BIGFOIL.COM POLAR EXPORT
NACA65-513 a=0.8
NACA65-513 a=0.8 |  |  |  | Cl Max: | 1.379 | at alpha= | 10 | deg
JavaFoil+Calcfoil stall+Eppler ext transition |  |  |  | L/D Max: | 179.155 | at alpha= | 4 | deg
Re: | 5000000 |  |  | Cd Min: | 0.00476 | at alpha= | -1.5 | deg
Mach: | 0 |  |  | Cl=0 at alpha= | -3.9417 | deg
|  |  |  | @ Cl=0.1, Cd= | 0.0064542
|  |  |  | @ Cl=0.4, Cd= | 0.0048283
|  |  |  | @ Cl=0.6, Cd= | 0.005025
alpha (deg) | Cl | Cd | Cm | Cl/Cd
-15.5 | -0.559 | 0.10943 | -0.035 | -5.113
-15 | -0.571 | 0.1045 | -0.036 | -5.469
-14.5 | -0.581 | 0.09846 | -0.036 | -5.902
-14 | -0.588 | 0.0926 | -0.037 | -6.352
-13.5 | -0.592 | 0.08736 | -0.038 | -6.78
-13 | -0.593 | 0.08244 | -0.039 | -7.194
-12.5 | -0.589 | 0.07686 | -0.041 | -7.657
-12 | -0.579 | 0.07168 | -0.043 | -8.079
-11.5 | -0.565 | 0.06779 | -0.043 | -8.331
-11 | -0.549 | 0.06236 | -0.046 | -8.804
-10.5 | -0.62 | 0.01222 | -0.077 | -50.764
-10 | -0.612 | 0.00964 | -0.081 | -63.48
-9.5 | -0.575 | 0.0091 | -0.082 | -63.224
-9 | -0.535 | 0.00876 | -0.083 | -61.082
-8.5 | -0.492 | 0.00841 | -0.084 | -58.449
-8 | -0.446 | 0.0081 | -0.084 | -55.008
-7.5 | -0.397 | 0.00787 | -0.085 | -50.475
-7 | -0.346 | 0.00764 | -0.086 | -45.307
-6.5 | -0.293 | 0.00742 | -0.087 | -39.504
-6 | -0.238 | 0.00719 | -0.087 | -33.109
-5.5 | -0.182 | 0.00705 | -0.088 | -25.805
-5 | -0.125 | 0.00687 | -0.089 | -18.134
-4.5 | -0.066 | 0.00673 | -0.09 | -9.835
-4 | -0.007 | 0.00662 | -0.091 | -1.065
-3.5 | 0.053 | 0.00651 | -0.091 | 8.072
-3 | 0.112 | 0.00644 | -0.092 | 17.471
-2.5 | 0.173 | 0.00634 | -0.093 | 27.208
-2 | 0.233 | 0.00623 | -0.094 | 37.361
-1.5 | 0.293 | 0.00476 | -0.094 | 61.613
-1 | 0.354 | 0.00479 | -0.095 | 73.798
-0.5 | 0.414 | 0.00484 | -0.096 | 85.556
0 | 0.474 | 0.00486 | -0.097 | 97.499
0.5 | 0.534 | 0.00493 | -0.098 | 108.413
1 | 0.594 | 0.00504 | -0.098 | 117.976
1.5 | 0.654 | 0.00489 | -0.099 | 133.705
2 | 0.713 | 0.00497 | -0.1 | 143.671
2.5 | 0.773 | 0.00507 | -0.1 | 152.539
3 | 0.828 | 0.00522 | -0.101 | 158.665
3.5 | 0.886 | 0.00537 | -0.102 | 165.041
4 | 0.942 | 0.00526 | -0.103 | 179.155
4.5 | 0.996 | 0.00573 | -0.103 | 173.839
5 | 1.044 | 0.01042 | -0.103 | 100.184
5.5 | 1.095 | 0.01079 | -0.104 | 101.489
6 | 1.143 | 0.01127 | -0.104 | 101.437
6.5 | 1.19 | 0.01172 | -0.105 | 101.554
7 | 1.232 | 0.01221 | -0.106 | 100.917
7.5 | 1.269 | 0.01272 | -0.106 | 99.818
8 | 1.302 | 0.01325 | -0.107 | 98.265
8.5 | 1.331 | 0.01385 | -0.107 | 96.093
9 | 1.354 | 0.01454 | -0.108 | 93.103
9.5 | 1.372 | 0.01523 | -0.108 | 90.089
10 | 1.379 | 0.01594 | -0.109 | 86.545
10.5 | 1.378 | 0.01679 | -0.109 | 82.055
11 | 1.369 | 0.01787 | -0.11 | 76.621
11.5 | 1.354 | 0.01869 | -0.11 | 72.436
12 | 1.332 | 0.01979 | -0.111 | 67.273
12.5 | 1.303 | 0.02118 | -0.111 | 61.531
13 | 1.27 | 0.02231 | -0.111 | 56.924
13.5 | 1.23 | 0.02411 | -0.111 | 51.035
14 | 1.186 | 0.02628 | -0.111 | 45.139
14.5 | 1.128 | 0.03087 | -0.11 | 36.545
15 | 0.992 | 0.06701 | -0.094 | 14.799

## 74. Re 5M Mach 0.00 (2)
BIGFOIL.COM POLAR EXPORT
NACA65-513 a=0.8
NACA65-513 a=0.8 |  |  |  | Cl Max: | 1.778 | at alpha= | 20 | deg
XFOIL ncrit=9 |  |  |  | L/D Max: | 169.977 | at alpha= | 2.5 | deg
Re: | 5000000 |  |  | Cd Min: | 0.06599 | at alpha= | 20 | deg
Mach: | 0 |  |  | Cl=0 at alpha= | -3.9767 | deg
|  |  |  | @ Cl=0.1, Cd= | 0.0057496
|  |  |  | @ Cl=0.4, Cd= | 0.0041372
|  |  |  | @ Cl=0.6, Cd= | 0.003976
alpha (deg) | Cl | Cd | Cm | Cl/Cd
-18.5 | -1.2885 | 0.03067 | -0.1089 | -42.0117
-18 | -1.2792 | 0.02784 | -0.1081 | -45.9483
-17.5 | -1.2672 | 0.02529 | -0.1069 | -50.1068
-17 | -1.2576 | 0.02286 | -0.105 | -55.0131
-16.5 | -1.2417 | 0.0212 | -0.1026 | -58.5708
-16 | -1.2312 | 0.01988 | -0.0978 | -61.9316
-15.5 | -1.2074 | 0.01819 | -0.095 | -66.3771
-14.5 | -1.1327 | 0.01566 | -0.0923 | -72.3308
-14 | -1.0875 | 0.0148 | -0.0917 | -73.4797
-13.5 | -1.0404 | 0.01403 | -0.0913 | -74.1554
-13 | -0.9915 | 0.01331 | -0.0911 | -74.4929
-12.5 | -0.9414 | 0.01263 | -0.091 | -74.5368
-12 | -0.8902 | 0.01201 | -0.091 | -74.1216
-11.5 | -0.838 | 0.01148 | -0.0911 | -72.9965
-11 | -0.7847 | 0.01097 | -0.0914 | -71.5314
-10.5 | -0.7294 | 0.01075 | -0.0919 | -67.8512
-10 | -0.6795 | 0.00961 | -0.0917 | -70.7076
-9.5 | -0.6251 | 0.00911 | -0.092 | -68.6169
-9 | -0.5698 | 0.00872 | -0.0925 | -65.344
-8.5 | -0.5143 | 0.00835 | -0.0929 | -61.5928
-8 | -0.4583 | 0.00804 | -0.0934 | -57.0025
-7.5 | -0.4022 | 0.00773 | -0.094 | -52.031
-7 | -0.3456 | 0.00746 | -0.0945 | -46.3271
-6.5 | -0.2897 | 0.007 | -0.095 | -41.3857
-6 | -0.2327 | 0.00674 | -0.0956 | -34.5252
-5 | -0.1178 | 0.00637 | -0.097 | -18.4929
-4.5 | -0.0603 | 0.00617 | -0.0977 | -9.7731
-4 | -0.0027 | 0.00599 | -0.0984 | -0.45075
-3.5 | 0.0553 | 0.00585 | -0.0992 | 9.453
-3 | 0.1132 | 0.00572 | -0.0999 | 19.7902
-2.5 | 0.1712 | 0.0056 | -0.1007 | 30.5714
-2 | 0.2292 | 0.00545 | -0.1014 | 42.055
-1.5 | 0.2867 | 0.00517 | -0.1022 | 55.4545
-1 | 0.3439 | 0.00464 | -0.1032 | 74.1164
-0.5 | 0.4008 | 0.00413 | -0.1041 | 97.046
0 | 0.4586 | 0.00389 | -0.1049 | 117.892
0.5 | 0.5164 | 0.00388 | -0.1056 | 133.0928
1 | 0.5741 | 0.00394 | -0.1063 | 145.7107
1.5 | 0.6317 | 0.00402 | -0.107 | 157.1393
2 | 0.6892 | 0.00413 | -0.1076 | 166.8765
2.5 | 0.7445 | 0.00438 | -0.1079 | 169.9772
3.5 | 0.837 | 0.00618 | -0.1055 | 135.4369
4 | 0.8803 | 0.00718 | -0.1038 | 122.6045
5 | 0.968 | 0.0088 | -0.1003 | 110
5.5 | 1.0141 | 0.00936 | -0.099 | 108.344
6 | 1.0614 | 0.00979 | -0.0978 | 108.4168
6.5 | 1.1081 | 0.01019 | -0.0966 | 108.7439
7 | 1.1521 | 0.01066 | -0.0949 | 108.0769
7.5 | 1.191 | 0.01105 | -0.0921 | 107.7828
9 | 1.2973 | 0.01277 | -0.0826 | 101.5897
9.5 | 1.3333 | 0.0134 | -0.0799 | 99.5
10 | 1.3658 | 0.01387 | -0.0766 | 98.4715
10.5 | 1.3979 | 0.01484 | -0.0735 | 94.1981
11 | 1.4328 | 0.01573 | -0.0711 | 91.0871
11.5 | 1.4662 | 0.01672 | -0.0686 | 87.6914
12 | 1.4977 | 0.01786 | -0.0659 | 83.8578
12.5 | 1.5263 | 0.01921 | -0.0631 | 79.4534
13 | 1.5547 | 0.02063 | -0.0604 | 75.3611
13.5 | 1.5833 | 0.02207 | -0.0579 | 71.7399
14 | 1.6089 | 0.02378 | -0.0553 | 67.6577
14.5 | 1.6317 | 0.02575 | -0.0526 | 63.367
15 | 1.6538 | 0.0279 | -0.0501 | 59.276
15.5 | 1.6763 | 0.03011 | -0.048 | 55.6725
16 | 1.6954 | 0.03272 | -0.0458 | 51.8154
16.5 | 1.7137 | 0.03551 | -0.0439 | 48.2596
17 | 1.7222 | 0.03937 | -0.0417 | 43.744
17.5 | 1.7377 | 0.04271 | -0.0403 | 40.686
18 | 1.7508 | 0.04644 | -0.0391 | 37.7003
18.5 | 1.7615 | 0.0506 | -0.0383 | 34.8123
19 | 1.7697 | 0.05518 | -0.0377 | 32.0714
19.5 | 1.7763 | 0.06018 | -0.0375 | 29.5165
20 | 1.778 | 0.06599 | -0.0378 | 26.9435

## 75. Re 5M Mach 0.10 (1)
BIGFOIL.COM POLAR EXPORT
NACA65-513 a=0.8
NACA65-513 a=0.8 |  |  |  | Cl Max: | 1.375 | at alpha= | 10 | deg
JavaFoil+Calcfoil stall+Eppler ext transition |  |  |  | L/D Max: | 178.827 | at alpha= | 4 | deg
Re: | 5000000 |  |  | Cd Min: | 0.00479 | at alpha= | -1.5 | deg
Mach: | 0.1 |  |  | Cl=0 at alpha= | -3.9417 | deg
|  |  |  | @ Cl=0.1, Cd= | 0.0064417
|  |  |  | @ Cl=0.4, Cd= | 0.0048293
|  |  |  | @ Cl=0.6, Cd= | 0.0050245
alpha (deg) | Cl | Cd | Cm | Cl/Cd
-15.5 | -0.53 | 0.11271 | -0.035 | -4.704
-15 | -0.546 | 0.10538 | -0.035 | -5.177
-14.5 | -0.559 | 0.09883 | -0.036 | -5.654
-14 | -0.569 | 0.09417 | -0.037 | -6.044
-13.5 | -0.576 | 0.08871 | -0.037 | -6.497
-13 | -0.58 | 0.0834 | -0.038 | -6.954
-12.5 | -0.578 | 0.07748 | -0.04 | -7.459
-12 | -0.57 | 0.07263 | -0.042 | -7.85
-11.5 | -0.558 | 0.06882 | -0.042 | -8.107
-11 | -0.543 | 0.06381 | -0.045 | -8.517
-10.5 | -0.609 | 0.01415 | -0.076 | -43.03
-10 | -0.605 | 0.00981 | -0.081 | -61.686
-9.5 | -0.574 | 0.00918 | -0.082 | -62.516
-9 | -0.535 | 0.00874 | -0.083 | -61.166
-8.5 | -0.492 | 0.00849 | -0.084 | -57.937
-8 | -0.446 | 0.0082 | -0.085 | -54.448
-7.5 | -0.398 | 0.0079 | -0.086 | -50.373
-7 | -0.347 | 0.00764 | -0.086 | -45.418
-6.5 | -0.294 | 0.00742 | -0.087 | -39.637
-6 | -0.239 | 0.00719 | -0.088 | -33.252
-5.5 | -0.183 | 0.00705 | -0.089 | -25.922
-5 | -0.125 | 0.00693 | -0.089 | -18.063
-4.5 | -0.066 | 0.00675 | -0.09 | -9.85
-4 | -0.007 | 0.00664 | -0.091 | -1.067
-3.5 | 0.053 | 0.00652 | -0.092 | 8.1
-3 | 0.113 | 0.00642 | -0.093 | 17.61
-2.5 | 0.173 | 0.00639 | -0.093 | 27.164
-2 | 0.234 | 0.00625 | -0.094 | 37.434
-1.5 | 0.295 | 0.00479 | -0.095 | 61.536
-1 | 0.356 | 0.0048 | -0.096 | 74.127
-0.5 | 0.416 | 0.00484 | -0.096 | 85.897
0 | 0.477 | 0.00489 | -0.097 | 97.417
0.5 | 0.537 | 0.00496 | -0.098 | 108.354
1 | 0.597 | 0.00503 | -0.099 | 118.832
1.5 | 0.657 | 0.00492 | -0.099 | 133.571
2 | 0.717 | 0.00499 | -0.1 | 143.735
2.5 | 0.777 | 0.0051 | -0.101 | 152.389
3 | 0.833 | 0.00527 | -0.102 | 157.867
3.5 | 0.89 | 0.00542 | -0.102 | 164.415
4 | 0.947 | 0.00529 | -0.103 | 178.827
4.5 | 1.001 | 0.00685 | -0.104 | 146.062
5 | 1.049 | 0.01048 | -0.104 | 100.058
5.5 | 1.099 | 0.01087 | -0.104 | 101.119
6 | 1.148 | 0.01134 | -0.105 | 101.231
6.5 | 1.195 | 0.0118 | -0.105 | 101.221
7 | 1.236 | 0.01231 | -0.106 | 100.462
7.5 | 1.273 | 0.01283 | -0.107 | 99.258
8 | 1.305 | 0.01339 | -0.107 | 97.469
8.5 | 1.332 | 0.01398 | -0.108 | 95.272
9 | 1.354 | 0.01473 | -0.108 | 91.938
9.5 | 1.37 | 0.0154 | -0.109 | 88.938
10 | 1.375 | 0.01623 | -0.109 | 84.716
10.5 | 1.37 | 0.01703 | -0.11 | 80.471
11 | 1.358 | 0.01798 | -0.11 | 75.547
11.5 | 1.338 | 0.01901 | -0.111 | 70.367
12 | 1.311 | 0.02015 | -0.111 | 65.04
12.5 | 1.276 | 0.02172 | -0.111 | 58.779
13 | 1.238 | 0.02294 | -0.112 | 53.951
13.5 | 1.191 | 0.02519 | -0.112 | 47.28
14 | 1.131 | 0.02936 | -0.11 | 38.516
14.5 | 0.975 | 0.0703 | -0.091 | 13.872
15 | 0.887 | 0.10303 | -0.069 | 8.605

## 76. Re 5M Mach 0.10 (2)
BIGFOIL.COM POLAR EXPORT
NACA65-513 a=0.8
NACA65-513 a=0.8 |  |  |  | Cl Max: | 1.7615 | at alpha= | 19.5 | deg
XFOIL ncrit=9 |  |  |  | L/D Max: | 170.615 | at alpha= | 2.5 | deg
Re: | 5000000 |  |  | Cd Min: | 0.07159 | at alpha= | 20 | deg
Mach: | 0.1 |  |  | Cl=0 at alpha= | -3.976 | deg
|  |  |  | @ Cl=0.1, Cd= | 0.0057608
|  |  |  | @ Cl=0.4, Cd= | 0.0041785
|  |  |  | @ Cl=0.6, Cd= | 0.0039809
alpha (deg) | Cl | Cd | Cm | Cl/Cd
-19 | -1.259 | 0.04583 | -0.0979 | -27.4711
-18.5 | -1.2452 | 0.03658 | -0.1109 | -34.0405
-18 | -1.2432 | 0.03229 | -0.1118 | -38.5011
-17.5 | -1.2396 | 0.02872 | -0.1113 | -43.1616
-16.5 | -1.2208 | 0.02328 | -0.1082 | -52.4399
-16 | -1.2109 | 0.0213 | -0.1051 | -56.8498
-15.5 | -1.1985 | 0.01992 | -0.1002 | -60.1657
-15 | -1.1709 | 0.01829 | -0.0977 | -64.0186
-14.5 | -1.1369 | 0.01666 | -0.0958 | -68.2413
-14 | -1.0938 | 0.01557 | -0.0947 | -70.2505
-13.5 | -1.0472 | 0.01469 | -0.094 | -71.2866
-13 | -0.9986 | 0.01389 | -0.0935 | -71.8934
-12.5 | -0.9483 | 0.01313 | -0.0932 | -72.2239
-12 | -0.897 | 0.01244 | -0.093 | -72.1061
-11.5 | -0.8446 | 0.01182 | -0.0929 | -71.4552
-11 | -0.791 | 0.01125 | -0.093 | -70.3111
-10.5 | -0.7351 | 0.01101 | -0.0933 | -66.7666
-10 | -0.6845 | 0.00988 | -0.093 | -69.2814
-9.5 | -0.6303 | 0.00926 | -0.0932 | -68.067
-9 | -0.5745 | 0.00884 | -0.0935 | -64.9887
-8.5 | -0.5184 | 0.00845 | -0.0939 | -61.3491
-8 | -0.4619 | 0.00813 | -0.0943 | -56.8143
-7.5 | -0.4054 | 0.0078 | -0.0948 | -51.9744
-7 | -0.3483 | 0.00751 | -0.0953 | -46.3782
-6.5 | -0.2918 | 0.00706 | -0.0957 | -41.3314
-6 | -0.2345 | 0.00677 | -0.0963 | -34.6381
-5.5 | -0.1768 | 0.00657 | -0.0969 | -26.9102
-5 | -0.1188 | 0.00639 | -0.0976 | -18.5915
-4.5 | -0.0608 | 0.00619 | -0.0983 | -9.8223
-4 | -0.0028 | 0.006 | -0.099 | -0.46667
-3.5 | 0.0556 | 0.00586 | -0.0997 | 9.4881
-3 | 0.1138 | 0.00573 | -0.1005 | 19.8604
-2.5 | 0.1722 | 0.00561 | -0.1012 | 30.6952
-2 | 0.2305 | 0.00547 | -0.102 | 42.1389
-1.5 | 0.2884 | 0.00519 | -0.1028 | 55.5684
-1 | 0.3459 | 0.00466 | -0.1037 | 74.2275
-0.5 | 0.4032 | 0.00415 | -0.1046 | 97.1566
0 | 0.4613 | 0.0039 | -0.1055 | 118.2821
0.5 | 0.5195 | 0.00388 | -0.1062 | 133.8918
1 | 0.5776 | 0.00395 | -0.1069 | 146.2278
1.5 | 0.6355 | 0.00403 | -0.1076 | 157.6923
2 | 0.6933 | 0.00414 | -0.1082 | 167.4638
2.5 | 0.749 | 0.00439 | -0.1085 | 170.615
3.5 | 0.8416 | 0.00621 | -0.1059 | 135.5233
4.5 | 0.9282 | 0.00809 | -0.1022 | 114.7342
5 | 0.972 | 0.00886 | -0.1004 | 109.7065
6 | 1.0653 | 0.00985 | -0.0977 | 108.1523
6.5 | 1.1119 | 0.01025 | -0.0963 | 108.478
7 | 1.1545 | 0.01074 | -0.0942 | 107.4953
7.5 | 1.1913 | 0.01115 | -0.0908 | 106.843
9 | 1.2993 | 0.01295 | -0.0814 | 100.332
9.5 | 1.3353 | 0.01362 | -0.0786 | 98.0396
10 | 1.3676 | 0.01415 | -0.0752 | 96.6502
10.5 | 1.4003 | 0.01514 | -0.0722 | 92.4901
11 | 1.4351 | 0.01608 | -0.0696 | 89.2475
11.5 | 1.4685 | 0.01714 | -0.067 | 85.6768
12 | 1.4997 | 0.01836 | -0.0642 | 81.683
12.5 | 1.5272 | 0.01986 | -0.0611 | 76.8983
13 | 1.5576 | 0.02122 | -0.0586 | 73.4025
13.5 | 1.5851 | 0.02282 | -0.0559 | 69.461
14 | 1.6087 | 0.02475 | -0.0531 | 64.998
14.5 | 1.6316 | 0.02686 | -0.0504 | 60.7446
15 | 1.6546 | 0.02906 | -0.048 | 56.9374
15.5 | 1.6755 | 0.03154 | -0.0457 | 53.123
16 | 1.6913 | 0.03459 | -0.0433 | 48.8956
16.5 | 1.7082 | 0.03769 | -0.0414 | 45.3224
17 | 1.7192 | 0.04151 | -0.0395 | 41.4165
17.5 | 1.7339 | 0.04513 | -0.0382 | 38.4201
18 | 1.7455 | 0.04925 | -0.0371 | 35.4416
18.5 | 1.7531 | 0.05397 | -0.0363 | 32.4829
19 | 1.7591 | 0.0591 | -0.036 | 29.7648
19.5 | 1.7615 | 0.06493 | -0.0361 | 27.1292
20 | 1.7592 | 0.07159 | -0.0369 | 24.5733

## 77. Re 5M Mach 0.25 (1)
BIGFOIL.COM POLAR EXPORT
NACA65-513 a=0.8
NACA65-513 a=0.8 |  |  |  | Cl Max: | 1.347 | at alpha= | 9.5 | deg
JavaFoil+Calcfoil stall+Eppler ext transition |  |  |  | L/D Max: | 179.913 | at alpha= | 4 | deg
Re: | 5000000 |  |  | Cd Min: | 0.00483 | at alpha= | -1.5 | deg
Mach: | 0.25 |  |  | Cl=0 at alpha= | -3.9426 | deg
|  |  |  | @ Cl=0.1, Cd= | 0.0065207
|  |  |  | @ Cl=0.4, Cd= | 0.0048678
|  |  |  | @ Cl=0.6, Cd= | 0.11587
alpha (deg) | Cl | Cd | Cm | Cl/Cd
-14 | -0.399 | 0.10357 | -0.036 | -3.852
-13.5 | -0.436 | 0.09457 | -0.036 | -4.612
-13 | -0.467 | 0.08956 | -0.036 | -5.215
-12.5 | -0.487 | 0.08432 | -0.037 | -5.78
-12 | -0.499 | 0.07774 | -0.038 | -6.422
-11.5 | -0.505 | 0.07384 | -0.039 | -6.833
-11 | -0.503 | 0.06894 | -0.04 | -7.297
-10.5 | -0.492 | 0.06432 | -0.042 | -7.642
-10 | -0.477 | 0.05764 | -0.047 | -8.279
-9.5 | -0.516 | 0.01837 | -0.077 | -28.106
-9 | -0.528 | 0.00939 | -0.086 | -56.238
-8.5 | -0.49 | 0.00883 | -0.086 | -55.544
-8 | -0.448 | 0.00847 | -0.087 | -52.934
-7.5 | -0.402 | 0.00817 | -0.088 | -49.179
-7 | -0.352 | 0.00785 | -0.089 | -44.837
-6.5 | -0.299 | 0.00757 | -0.09 | -39.529
-6 | -0.244 | 0.00733 | -0.09 | -33.303
-5.5 | -0.187 | 0.00713 | -0.091 | -26.216
-5 | -0.128 | 0.007 | -0.092 | -18.316
-4.5 | -0.068 | 0.00683 | -0.093 | -9.972
-4 | -0.007 | 0.00673 | -0.094 | -1.081
-3.5 | 0.054 | 0.00658 | -0.094 | 8.243
-3 | 0.116 | 0.0065 | -0.095 | 17.857
-2.5 | 0.178 | 0.00645 | -0.096 | 27.614
-2 | 0.24 | 0.00633 | -0.097 | 37.969
-1.5 | 0.303 | 0.00483 | -0.098 | 62.711
-1 | 0.365 | 0.00484 | -0.098 | 75.547
-0.5 | 0.428 | 0.00489 | -0.099 | 87.377
0 | 0.49 | 0.00495 | -0.1 | 98.852
0.5 | 0.552 | 0.005 | -0.101 | 110.367
1 | 0.613 | 0.00488 | -0.101 | 125.691
1.5 | 0.675 | 0.00497 | -0.102 | 135.679
2 | 0.737 | 0.00507 | -0.103 | 145.376
2.5 | 0.798 | 0.0052 | -0.104 | 153.422
3 | 0.855 | 0.00535 | -0.104 | 159.758
3.5 | 0.914 | 0.00518 | -0.105 | 176.534
4 | 0.971 | 0.0054 | -0.106 | 179.913
4.5 | 1.025 | 0.00711 | -0.106 | 144.243
5 | 1.074 | 0.01083 | -0.106 | 99.132
5.5 | 1.125 | 0.01132 | -0.107 | 99.358
6 | 1.173 | 0.01182 | -0.108 | 99.24
6.5 | 1.218 | 0.01234 | -0.108 | 98.757
7 | 1.257 | 0.01292 | -0.109 | 97.331
7.5 | 1.29 | 0.0135 | -0.109 | 95.542
8 | 1.316 | 0.01416 | -0.11 | 92.955
8.5 | 1.335 | 0.01491 | -0.11 | 89.525
9 | 1.345 | 0.01571 | -0.111 | 85.65
9.5 | 1.347 | 0.01656 | -0.112 | 81.304
10 | 1.332 | 0.01766 | -0.112 | 75.389
10.5 | 1.301 | 0.01876 | -0.112 | 69.347
11 | 1.256 | 0.02011 | -0.113 | 62.455
11.5 | 1.198 | 0.02173 | -0.113 | 55.123
12 | 1.127 | 0.0233 | -0.113 | 48.38
12.5 | 0.886 | 0.07973 | -0.071 | 11.111
13 | 0.804 | 0.09139 | -0.061 | 8.799
13.5 | 0.723 | 0.10025 | -0.057 | 7.215
14 | 0.638 | 0.11077 | -0.055 | 5.762
14.5 | 0.549 | 0.11587 | -0.054 | 4.738

## 78. Re 5M Mach 0.25 (2)
BIGFOIL.COM POLAR EXPORT
NACA65-513 a=0.8
NACA65-513 a=0.8 |  |  |  | Cl Max: | 1.6673 | at alpha= | 16.5 | deg
XFOIL ncrit=9 |  |  |  | L/D Max: | 174.65 | at alpha= | 2.5 | deg
Re: | 5000000 |  |  | Cd Min: | 0.1849 | at alpha= | -18 | deg
Mach: | 0.25 |  |  | Cl=0 at alpha= | -3.971 | deg
|  |  |  | @ Cl=0.1, Cd= | 0.0058474
|  |  |  | @ Cl=0.4, Cd= | 0.0043401
|  |  |  | @ Cl=0.6, Cd= | 0.0039947
alpha (deg) | Cl | Cd | Cm | Cl/Cd
-18 | -0.4589 | 0.1849 | -0.0318 | -2.4819
-17 | -0.4323 | 0.16902 | -0.0406 | -2.5577
-16.5 | -0.4222 | 0.16014 | -0.0452 | -2.6364
-15 | -0.7187 | 0.07146 | -0.0965 | -10.0574
-14.5 | -0.8947 | 0.03815 | -0.1197 | -23.4522
-14 | -0.9293 | 0.03087 | -0.121 | -30.1037
-13.5 | -0.9733 | 0.02481 | -0.1176 | -39.2301
-13 | -0.9885 | 0.02109 | -0.111 | -46.8706
-12.5 | -0.953 | 0.01911 | -0.1084 | -49.8692
-12 | -0.9079 | 0.01767 | -0.1066 | -51.3809
-11.5 | -0.864 | 0.01587 | -0.1047 | -54.4423
-11 | -0.8145 | 0.01441 | -0.1033 | -56.5232
-10.5 | -0.7583 | 0.0137 | -0.1025 | -55.3504
-10 | -0.7035 | 0.01272 | -0.1017 | -55.3066
-9.5 | -0.6533 | 0.01103 | -0.1006 | -59.2294
-9 | -0.5994 | 0.00977 | -0.0998 | -61.3511
-8.5 | -0.5409 | 0.00918 | -0.0996 | -58.9216
-8 | -0.4816 | 0.00874 | -0.0995 | -55.103
-7.5 | -0.4225 | 0.00827 | -0.0995 | -51.0883
-7 | -0.3631 | 0.00786 | -0.0997 | -46.1959
-6 | -0.2445 | 0.00698 | -0.1001 | -35.0287
-5.5 | -0.1843 | 0.00671 | -0.1005 | -27.4665
-5 | -0.1241 | 0.00651 | -0.101 | -19.063
-4.5 | -0.0636 | 0.00633 | -0.1016 | -10.0474
-4 | -0.0035 | 0.00607 | -0.1022 | -0.57661
-3 | 0.1174 | 0.00581 | -0.1036 | 20.2065
-2.5 | 0.1776 | 0.00566 | -0.1043 | 31.3781
-2 | 0.238 | 0.00553 | -0.105 | 43.038
-1.5 | 0.2979 | 0.00528 | -0.1058 | 56.4205
-0.5 | 0.4163 | 0.00419 | -0.1078 | 99.3556
0 | 0.4761 | 0.00395 | -0.1086 | 120.5316
0.5 | 0.5364 | 0.00392 | -0.1094 | 136.8367
1 | 0.5965 | 0.00399 | -0.1101 | 149.4987
1.5 | 0.6564 | 0.00407 | -0.1108 | 161.2776
2 | 0.7161 | 0.00418 | -0.1114 | 171.3158
2.5 | 0.7737 | 0.00443 | -0.1117 | 174.6501
3 | 0.8239 | 0.00517 | -0.1106 | 159.3617
3.5 | 0.866 | 0.00637 | -0.1082 | 135.9498
4 | 0.9079 | 0.00745 | -0.1057 | 121.8658
4.5 | 0.9498 | 0.00839 | -0.1031 | 113.2062
5 | 0.992 | 0.0092 | -0.1004 | 107.8261
5.5 | 1.0378 | 0.00975 | -0.0983 | 106.441
6 | 1.0822 | 0.01021 | -0.0959 | 105.9941
6.5 | 1.1205 | 0.01064 | -0.0921 | 105.3102
7 | 1.1574 | 0.01124 | -0.0883 | 102.9715
7.5 | 1.1975 | 0.0118 | -0.0853 | 101.4831
8 | 1.2354 | 0.01251 | -0.0819 | 98.753
8.5 | 1.2721 | 0.01332 | -0.0785 | 95.503
9.5 | 1.3459 | 0.01504 | -0.072 | 89.488
10 | 1.3773 | 0.01591 | -0.068 | 86.5682
10.5 | 1.4139 | 0.01699 | -0.0651 | 83.2195
11 | 1.4476 | 0.0183 | -0.0618 | 79.1038
11.5 | 1.4783 | 0.01987 | -0.0584 | 74.3986
12 | 1.5086 | 0.02152 | -0.0551 | 70.1022
12.5 | 1.5375 | 0.02335 | -0.0518 | 65.8458
13 | 1.5614 | 0.02563 | -0.0483 | 60.9208
13.5 | 1.5868 | 0.02798 | -0.0452 | 56.7119
14 | 1.6077 | 0.0308 | -0.0421 | 52.1981
14.5 | 1.6262 | 0.034 | -0.0391 | 47.8294
15 | 1.639 | 0.03786 | -0.0363 | 43.2911
15.5 | 1.6537 | 0.04183 | -0.034 | 39.5338
16 | 1.6606 | 0.04676 | -0.0319 | 35.5133
16.5 | 1.6673 | 0.05202 | -0.0305 | 32.0511
17 | 1.6632 | 0.05877 | -0.0296 | 28.3002
17.5 | 1.6575 | 0.06618 | -0.0297 | 25.0453
18 | 1.642 | 0.07532 | -0.031 | 21.8003
18.5 | 1.6201 | 0.08598 | -0.0338 | 18.8428
19 | 1.5928 | 0.09823 | -0.0383 | 16.215
19.5 | 1.5614 | 0.11193 | -0.0449 | 13.9498
20 | 1.5242 | 0.12749 | -0.0536 | 11.9554

## 79. Re 5M Mach 0.50 (1)
BIGFOIL.COM POLAR EXPORT
NACA65-513 a=0.8
NACA65-513 a=0.8 |  |  |  | Cl Max: | 1.306 | at alpha= | 20 | deg
JavaFoil+Calcfoil stall+Eppler ext transition |  |  |  | L/D Max: | 173.313 | at alpha= | 2 | deg
Re: | 5000000 |  |  | Cd Min: | 0.00474 | at alpha= | 2 | deg
Mach: | 0.5 |  |  | Cl=0 at alpha= | -3.9412 | deg
|  |  |  | @ Cl=0.1, Cd= | 0.0068388
|  |  |  | @ Cl=0.4, Cd= | 0.0052825
|  |  |  | @ Cl=0.6, Cd= | 0.0050415
alpha (deg) | Cl | Cd | Cm | Cl/Cd
-20 | -0.885 | 0.15837 | -0.045 | -5.59
-19.5 | -0.857 | 0.15491 | -0.044 | -5.53
-19 | -0.828 | 0.14736 | -0.044 | -5.62
-18.5 | -0.801 | 0.14536 | -0.044 | -5.509
-18 | -0.774 | 0.13856 | -0.044 | -5.586
-17.5 | -0.747 | 0.13436 | -0.045 | -5.56
-17 | -0.72 | 0.13051 | -0.045 | -5.518
-16.5 | -0.691 | 0.12632 | -0.044 | -5.474
-16 | -0.664 | 0.12135 | -0.044 | -5.472
-15.5 | -0.637 | 0.11593 | -0.044 | -5.494
-15 | -0.61 | 0.11079 | -0.045 | -5.504
-14.5 | -0.583 | 0.10703 | -0.045 | -5.443
-14 | -0.555 | 0.104 | -0.045 | -5.333
-13.5 | -0.527 | 0.09514 | -0.045 | -5.54
-13 | -0.5 | 0.08743 | -0.045 | -5.717
-12.5 | -0.473 | 0.08105 | -0.046 | -5.83
-12 | -0.445 | 0.0756 | -0.047 | -5.892
-11.5 | -0.418 | 0.07022 | -0.048 | -5.955
-11 | -0.389 | 0.08298 | -0.044 | -4.69
-10.5 | -0.362 | 0.07157 | -0.045 | -5.053
-10 | -0.334 | 0.06448 | -0.046 | -5.185
-9.5 | -0.307 | 0.05943 | -0.047 | -5.165
-9 | -0.28 | 0.05513 | -0.049 | -5.077
-8.5 | -0.253 | 0.05092 | -0.051 | -4.96
-8 | -0.224 | 0.05843 | -0.044 | -3.828
-7.5 | -0.196 | 0.05043 | -0.045 | -3.89
-7 | -0.239 | 0.04663 | -0.046 | -5.124
-6.5 | -0.239 | 0.04165 | -0.052 | -5.734
-6 | -0.255 | 0.00814 | -0.101 | -31.255
-5.5 | -0.201 | 0.00778 | -0.102 | -25.764
-5 | -0.14 | 0.00751 | -0.103 | -18.607
-4.5 | -0.075 | 0.00728 | -0.104 | -10.314
-4 | -0.008 | 0.00709 | -0.105 | -1.138
-3.5 | 0.06 | 0.00692 | -0.106 | 8.718
-3 | 0.129 | 0.00678 | -0.106 | 19.094
-2.5 | 0.199 | 0.00673 | -0.107 | 29.546
-2 | 0.268 | 0.00664 | -0.108 | 40.443
-1.5 | 0.338 | 0.00654 | -0.109 | 51.718
-1 | 0.409 | 0.0051 | -0.11 | 80.054
-0.5 | 0.478 | 0.00496 | -0.111 | 96.34
0 | 0.547 | 0.00498 | -0.112 | 109.888
0.5 | 0.616 | 0.00506 | -0.112 | 121.788
1 | 0.685 | 0.0049 | -0.113 | 139.83
1.5 | 0.753 | 0.00499 | -0.114 | 150.894
2 | 0.822 | 0.00474 | -0.115 | 173.313
2.5 | 0.89 | 0.00581 | -0.116 | 153.239
3 | 0.951 | 0.00602 | -0.116 | 157.998
3.5 | 1.014 | 0.00632 | -0.117 | 160.375
4 | 1.073 | 0.00743 | -0.117 | 144.498
4.5 | 1.125 | 0.01212 | -0.118 | 92.825
5 | 1.177 | 0.01275 | -0.118 | 92.319
5.5 | 1.223 | 0.01354 | -0.119 | 90.318
6 | 1.259 | 0.01437 | -0.12 | 87.635
6.5 | 1.281 | 0.01529 | -0.12 | 83.745
7 | 1.266 | 0.01634 | -0.121 | 77.492
7.5 | 1.159 | 0.01788 | -0.121 | 64.786
8 | 0.788 | 0.01889 | -0.122 | 41.71
8.5 | 0.68 | 0.05555 | -0.068 | 12.247
9 | 0.702 | 0.06463 | -0.055 | 10.855
9.5 | 0.881 | 0.02167 | -0.124 | 40.632
10 | 0.91 | 0.02349 | -0.124 | 38.743
10.5 | 0.786 | 0.07114 | -0.069 | 11.046
11 | 0.808 | 0.083 | -0.062 | 9.74
11.5 | 0.842 | 0.07552 | -0.074 | 11.148
12 | 0.863 | 0.085 | -0.067 | 10.152
12.5 | 0.888 | 0.09319 | -0.067 | 9.533
13 | 0.917 | 0.10066 | -0.072 | 9.111
13.5 | 0.941 | 0.10129 | -0.069 | 9.287
14 | 0.967 | 0.1073 | -0.07 | 9.012
14.5 | 0.999 | 0.11173 | -0.078 | 8.939
15 | 1.02 | 0.11493 | -0.073 | 8.875
15.5 | 1.046 | 0.12 | -0.074 | 8.72
16 | 1.078 | 0.1243 | -0.081 | 8.673
16.5 | 1.107 | 0.13165 | -0.084 | 8.41
17 | 1.126 | 0.13199 | -0.079 | 8.53
17.5 | 1.154 | 0.13555 | -0.082 | 8.517
18 | 1.201 | 0.13035 | -0.095 | 9.216
18.5 | 1.216 | 0.14993 | -0.09 | 8.113
19 | 1.231 | 0.14727 | -0.085 | 8.361
19.5 | 1.262 | 0.15144 | -0.088 | 8.332
20 | 1.306 | 0.14878 | -0.098 | 8.778

## 80. Re 5M Mach 0.50 (2)
BIGFOIL.COM POLAR EXPORT
NACA65-513 a=0.8
NACA65-513 a=0.8 |  |  |  | Cl Max: | 1.3495 | at alpha= | 9.5 | deg
XFOIL ncrit=9 |  |  |  | L/D Max: | 190.431 | at alpha= | 2.5 | deg
Re: | 5000000 |  |  | Cd Min: | 0.2401 | at alpha= | -20 | deg
Mach: | 0.5 |  |  | Cl=0 at alpha= | -3.9482 | deg
|  |  |  | @ Cl=0.1, Cd= | 0.0061774
|  |  |  | @ Cl=0.4, Cd= | 0.0052569
|  |  |  | @ Cl=0.6, Cd= | 0.0041632
alpha (deg) | Cl | Cd | Cm | Cl/Cd
-20 | -0.5422 | 0.2401 | -0.012 | -2.2582
-19.5 | -0.5227 | 0.23102 | -0.0166 | -2.2626
-19 | -0.5017 | 0.22335 | -0.0213 | -2.2463
-18.5 | -0.4818 | 0.21453 | -0.0261 | -2.2458
-17.5 | -0.4379 | 0.19934 | -0.0358 | -2.1967
-17 | -0.4173 | 0.19103 | -0.0406 | -2.1845
-16.5 | -0.4 | 0.18167 | -0.0454 | -2.2018
-16 | -0.3828 | 0.17248 | -0.0504 | -2.2194
-15.5 | -0.3611 | 0.16523 | -0.0551 | -2.1854
-15 | -0.3411 | 0.15748 | -0.0597 | -2.166
-14.5 | -0.3287 | 0.14764 | -0.0648 | -2.2264
-14 | -0.3105 | 0.13992 | -0.0694 | -2.2191
-13.5 | -0.2887 | 0.13318 | -0.0738 | -2.1677
-13 | -0.2752 | 0.12449 | -0.0787 | -2.2106
-12.5 | -0.2623 | 0.11615 | -0.0834 | -2.2583
-12 | -0.2476 | 0.10868 | -0.0877 | -2.2782
-11.5 | -0.2356 | 0.10083 | -0.0923 | -2.3366
-11 | -0.2231 | 0.09347 | -0.0965 | -2.3869
-10.5 | -0.221 | 0.08455 | -0.1014 | -2.6138
-10 | -0.2228 | 0.07553 | -0.1063 | -2.9498
-9.5 | -0.2232 | 0.06729 | -0.111 | -3.317
-9 | -0.2435 | 0.05646 | -0.1178 | -4.3128
-8.5 | -0.2805 | 0.04275 | -0.1293 | -6.5614
-8 | -0.3222 | 0.03545 | -0.1305 | -9.0889
-7.5 | -0.3407 | 0.02951 | -0.1279 | -11.5452
-7 | -0.3378 | 0.02264 | -0.1255 | -14.9205
-6.5 | -0.3208 | 0.01509 | -0.1227 | -21.2591
-6 | -0.2787 | 0.01 | -0.1199 | -27.87
-5.5 | -0.216 | 0.00825 | -0.1182 | -26.1818
-5 | -0.1477 | 0.0074 | -0.1173 | -19.9595
-4 | -0.0072 | 0.00662 | -0.1169 | -1.0876
-3.5 | 0.0623 | 0.00628 | -0.117 | 9.9204
-3 | 0.1321 | 0.00609 | -0.1174 | 21.6913
-2.5 | 0.2017 | 0.00593 | -0.118 | 34.0135
-2 | 0.2706 | 0.0058 | -0.1186 | 46.6552
-1.5 | 0.3397 | 0.00565 | -0.1194 | 60.1239
-1 | 0.4072 | 0.00521 | -0.1203 | 78.1574
-0.5 | 0.4744 | 0.0045 | -0.1215 | 105.4222
0 | 0.542 | 0.00418 | -0.1224 | 129.6651
0.5 | 0.6111 | 0.00416 | -0.1233 | 146.899
1.5 | 0.7487 | 0.00431 | -0.1247 | 173.7123
2 | 0.8171 | 0.00443 | -0.1252 | 184.447
2.5 | 0.8836 | 0.00464 | -0.1252 | 190.431
3 | 0.9381 | 0.00537 | -0.1229 | 174.6927
3.5 | 0.9653 | 0.00698 | -0.1159 | 138.2951
4 | 0.9839 | 0.00824 | -0.1069 | 119.4053
4.5 | 0.9945 | 0.00973 | -0.0969 | 102.2097
5 | 1.0203 | 0.01109 | -0.0899 | 92.0018
5.5 | 1.0625 | 0.01206 | -0.0855 | 88.1012
6 | 1.1066 | 0.01304 | -0.0814 | 84.862
6.5 | 1.1497 | 0.01415 | -0.0771 | 81.2509
7 | 1.1923 | 0.01541 | -0.0727 | 77.3718
7.5 | 1.2334 | 0.01684 | -0.068 | 73.2423
8 | 1.2684 | 0.01871 | -0.0628 | 67.7926
8.5 | 1.3034 | 0.02076 | -0.0576 | 62.7842
9 | 1.3324 | 0.02336 | -0.0521 | 57.0377
9.5 | 1.3495 | 0.02695 | -0.0459 | 50.0742
10 | 1.3448 | 0.03227 | -0.039 | 41.6734
11 | 1.3136 | 0.04678 | -0.0285 | 28.0804
11.5 | 1.2797 | 0.05736 | -0.0271 | 22.31
12 | 1.2423 | 0.06949 | -0.0289 | 17.8774
12.5 | 1.2062 | 0.08294 | -0.0337 | 14.543
13 | 1.1712 | 0.09797 | -0.0415 | 11.9547
13.5 | 1.1426 | 0.11375 | -0.0514 | 10.0448
14 | 1.1187 | 0.13052 | -0.0627 | 8.5711
14.5 | 1.1026 | 0.14672 | -0.073 | 7.515

## 81. Re 6M Mach 0.00 (1)
BIGFOIL.COM POLAR EXPORT
NACA65-513 a=0.8
NACA65-513 a=0.8 |  |  |  | Cl Max: | 1.381 | at alpha= | 10 | deg
JavaFoil+Calcfoil stall+Eppler ext transition |  |  |  | L/D Max: | 164.076 | at alpha= | 3.5 | deg
Re: | 6000000 |  |  | Cd Min: | 0.00471 | at alpha= | -1.5 | deg
Mach: | 0 |  |  | Cl=0 at alpha= | -3.9417 | deg
|  |  |  | @ Cl=0.1, Cd= | 0.0062924
|  |  |  | @ Cl=0.4, Cd= | 0.0047507
|  |  |  | @ Cl=0.6, Cd= | 0.004945
alpha (deg) | Cl | Cd | Cm | Cl/Cd
-15.5 | -0.559 | 0.11025 | -0.035 | -5.075
-15 | -0.572 | 0.10306 | -0.037 | -5.549
-14.5 | -0.582 | 0.0976 | -0.037 | -5.959
-14 | -0.589 | 0.09208 | -0.038 | -6.394
-13.5 | -0.593 | 0.08673 | -0.039 | -6.838
-13 | -0.594 | 0.08142 | -0.04 | -7.293
-12.5 | -0.59 | 0.07508 | -0.043 | -7.857
-12 | -0.581 | 0.06981 | -0.045 | -8.32
-11.5 | -0.567 | 0.06572 | -0.046 | -8.627
-11 | -0.554 | 0.05821 | -0.051 | -9.518
-10.5 | -0.638 | 0.00998 | -0.08 | -63.897
-10 | -0.612 | 0.00923 | -0.081 | -66.342
-9.5 | -0.575 | 0.0088 | -0.082 | -65.38
-9 | -0.535 | 0.00852 | -0.083 | -62.83
-8.5 | -0.492 | 0.00824 | -0.084 | -59.675
-8 | -0.446 | 0.00795 | -0.084 | -56.078
-7.5 | -0.397 | 0.00769 | -0.085 | -51.623
-7 | -0.346 | 0.00745 | -0.086 | -46.473
-6.5 | -0.293 | 0.00723 | -0.087 | -40.506
-6 | -0.238 | 0.00702 | -0.087 | -33.944
-5.5 | -0.182 | 0.00687 | -0.088 | -26.477
-5 | -0.125 | 0.00669 | -0.089 | -18.611
-4.5 | -0.066 | 0.00659 | -0.09 | -10.033
-4 | -0.007 | 0.00646 | -0.091 | -1.092
-3.5 | 0.053 | 0.00638 | -0.091 | 8.245
-3 | 0.112 | 0.00627 | -0.092 | 17.929
-2.5 | 0.173 | 0.00619 | -0.093 | 27.873
-2 | 0.233 | 0.0061 | -0.094 | 38.198
-1.5 | 0.293 | 0.00471 | -0.094 | 62.29
-1 | 0.354 | 0.00472 | -0.095 | 74.992
-0.5 | 0.414 | 0.00476 | -0.096 | 87.051
0 | 0.474 | 0.00478 | -0.097 | 99.211
0.5 | 0.534 | 0.00486 | -0.098 | 109.875
1 | 0.594 | 0.00496 | -0.098 | 119.72
1.5 | 0.654 | 0.00481 | -0.099 | 136.021
2 | 0.713 | 0.00492 | -0.1 | 145.093
2.5 | 0.773 | 0.00506 | -0.1 | 152.653
3 | 0.829 | 0.00517 | -0.101 | 160.232
3.5 | 0.886 | 0.0054 | -0.102 | 164.076
4 | 0.942 | 0.00585 | -0.102 | 161.033
4.5 | 0.996 | 0.0072 | -0.103 | 138.374
5 | 1.045 | 0.01009 | -0.103 | 103.559
5.5 | 1.096 | 0.01046 | -0.104 | 104.794
6 | 1.145 | 0.01093 | -0.105 | 104.735
6.5 | 1.191 | 0.01137 | -0.105 | 104.78
7 | 1.233 | 0.01184 | -0.106 | 104.135
7.5 | 1.27 | 0.01233 | -0.106 | 103.031
8 | 1.304 | 0.01285 | -0.107 | 101.462
8.5 | 1.332 | 0.01342 | -0.107 | 99.23
9 | 1.355 | 0.01409 | -0.108 | 96.175
9.5 | 1.373 | 0.01475 | -0.108 | 93.087
10 | 1.381 | 0.01543 | -0.109 | 89.495
10.5 | 1.379 | 0.01625 | -0.109 | 84.894
11 | 1.37 | 0.01728 | -0.11 | 79.307
11.5 | 1.355 | 0.01809 | -0.11 | 74.917
12 | 1.333 | 0.01915 | -0.111 | 69.61
12.5 | 1.305 | 0.02041 | -0.111 | 63.912
13 | 1.272 | 0.02149 | -0.111 | 59.161
13.5 | 1.233 | 0.02318 | -0.112 | 53.178
14 | 1.189 | 0.02502 | -0.112 | 47.529
14.5 | 1.139 | 0.02805 | -0.111 | 40.6
15 | 1.072 | 0.03512 | -0.109 | 30.532

## 82. Re 6M Mach 0.00 (2)
BIGFOIL.COM POLAR EXPORT
NACA65-513 a=0.8
NACA65-513 a=0.8 |  |  |  | Cl Max: | 1.8021 | at alpha= | 20 | deg
XFOIL ncrit=9 |  |  |  | L/D Max: | 171.567 | at alpha= | 2 | deg
Re: | 6000000 |  |  | Cd Min: | 0.06284 | at alpha= | 20 | deg
Mach: | 0 |  |  | Cl=0 at alpha= | -3.975 | deg
|  |  |  | @ Cl=0.1, Cd= | 0.0055827
|  |  |  | @ Cl=0.4, Cd= | 0.0042064
|  |  |  | @ Cl=0.6, Cd= | 0.003875
alpha (deg) | Cl | Cd | Cm | Cl/Cd
-20 | -1.3458 | 0.04209 | -0.1 | -31.9743
-19.5 | -1.3617 | 0.03576 | -0.102 | -38.0789
-19 | -1.3346 | 0.03076 | -0.109 | -43.3875
-18.5 | -1.3361 | 0.02719 | -0.1078 | -49.1394
-18 | -1.3255 | 0.02459 | -0.1066 | -53.904
-17.5 | -1.3123 | 0.0224 | -0.1048 | -58.5848
-17 | -1.3024 | 0.02044 | -0.1019 | -63.7182
-16.5 | -1.291 | 0.01921 | -0.0971 | -67.2046
-16 | -1.2594 | 0.01816 | -0.095 | -69.3502
-15.5 | -1.2215 | 0.01719 | -0.0936 | -71.0588
-15 | -1.1813 | 0.01615 | -0.0925 | -73.1455
-14.5 | -1.1414 | 0.01488 | -0.0914 | -76.707
-14 | -1.0966 | 0.01391 | -0.0907 | -78.8354
-13.5 | -1.049 | 0.01309 | -0.0904 | -80.1375
-13 | -0.9994 | 0.01238 | -0.0903 | -80.727
-12.5 | -0.9485 | 0.01175 | -0.0902 | -80.7234
-12 | -0.8967 | 0.01118 | -0.0903 | -80.2057
-11.5 | -0.8437 | 0.01066 | -0.0905 | -79.1463
-11 | -0.7902 | 0.01018 | -0.0908 | -77.6228
-10.5 | -0.7353 | 0.00984 | -0.0912 | -74.7256
-10 | -0.6805 | 0.00947 | -0.0916 | -71.8585
-9.5 | -0.6278 | 0.00866 | -0.0917 | -72.4942
-9 | -0.5726 | 0.00825 | -0.0921 | -69.4061
-8.5 | -0.5169 | 0.00791 | -0.0926 | -65.3477
-8 | -0.4606 | 0.00762 | -0.0931 | -60.4462
-7.5 | -0.4042 | 0.00732 | -0.0937 | -55.2186
-7 | -0.3473 | 0.00707 | -0.0943 | -49.1231
-6.5 | -0.2903 | 0.00686 | -0.095 | -42.3178
-6 | -0.2337 | 0.0065 | -0.0955 | -35.9538
-5.5 | -0.1761 | 0.00629 | -0.0962 | -27.9968
-5 | -0.1185 | 0.00613 | -0.0969 | -19.3312
-4.5 | -0.0607 | 0.006 | -0.0977 | -10.1167
-4 | -0.0029 | 0.00579 | -0.0984 | -0.50086
-3.5 | 0.055 | 0.00566 | -0.0992 | 9.7173
-3 | 0.1132 | 0.00556 | -0.0999 | 20.3597
-2.5 | 0.1712 | 0.00542 | -0.1007 | 31.5867
-2 | 0.2293 | 0.00532 | -0.1015 | 43.1015
-1.5 | 0.2872 | 0.00508 | -0.1023 | 56.5354
-1 | 0.3445 | 0.00466 | -0.1032 | 73.927
-0.5 | 0.402 | 0.00419 | -0.1041 | 95.9427
0 | 0.4591 | 0.00383 | -0.105 | 119.8695
0.5 | 0.5168 | 0.00379 | -0.1057 | 136.3588
1 | 0.5748 | 0.00384 | -0.1065 | 149.6875
1.5 | 0.6324 | 0.00392 | -0.1072 | 161.3265
2 | 0.6897 | 0.00402 | -0.1078 | 171.5672
3 | 0.7888 | 0.00544 | -0.1064 | 145
3.5 | 0.8346 | 0.00635 | -0.1051 | 131.4331
4 | 0.8794 | 0.00723 | -0.1037 | 121.6321
4.5 | 0.9249 | 0.00799 | -0.1022 | 115.7572
5 | 0.9707 | 0.00865 | -0.1008 | 112.2197
5.5 | 1.0186 | 0.00911 | -0.0998 | 111.8112
6 | 1.0669 | 0.00951 | -0.0988 | 112.1872
6.5 | 1.1148 | 0.00988 | -0.0978 | 112.834
7 | 1.16 | 0.01032 | -0.0963 | 112.4031
7.5 | 1.2039 | 0.01071 | -0.0946 | 112.409
8 | 1.2377 | 0.01118 | -0.0908 | 110.7066
9 | 1.3097 | 0.01226 | -0.0847 | 106.8271
9.5 | 1.3449 | 0.01292 | -0.0817 | 104.0944
10 | 1.378 | 0.01369 | -0.0786 | 100.6574
10.5 | 1.4114 | 0.01415 | -0.0756 | 99.7456
11 | 1.4461 | 0.015 | -0.073 | 96.4067
11.5 | 1.4794 | 0.01597 | -0.0704 | 92.6362
12 | 1.5101 | 0.01711 | -0.0675 | 88.2583
12.5 | 1.5392 | 0.0184 | -0.0646 | 83.6522
13 | 1.5703 | 0.0196 | -0.0622 | 80.1173
13.5 | 1.5981 | 0.02105 | -0.0595 | 75.9192
14 | 1.6226 | 0.02277 | -0.0567 | 71.2604
14.5 | 1.647 | 0.02459 | -0.054 | 66.9784
15 | 1.6711 | 0.02651 | -0.0516 | 63.0366
15.5 | 1.6932 | 0.02869 | -0.0493 | 59.0171
16 | 1.7092 | 0.03146 | -0.0467 | 54.3293
16.5 | 1.7279 | 0.03416 | -0.0447 | 50.5826
17 | 1.7434 | 0.03727 | -0.0428 | 46.7776
17.5 | 1.7601 | 0.04041 | -0.0413 | 43.5561
18 | 1.7735 | 0.044 | -0.0399 | 40.3068
18.5 | 1.7846 | 0.04799 | -0.0388 | 37.1869
19 | 1.7944 | 0.05228 | -0.0381 | 34.3229
19.5 | 1.7999 | 0.05725 | -0.0377 | 31.4393
20 | 1.8021 | 0.06284 | -0.0377 | 28.6776

## 83. Re 6M Mach 0.10 (1)
BIGFOIL.COM POLAR EXPORT
NACA65-513 a=0.8
NACA65-513 a=0.8 |  |  |  | Cl Max: | 1.376 | at alpha= | 10 | deg
JavaFoil+Calcfoil stall+Eppler ext transition |  |  |  | L/D Max: | 165.014 | at alpha= | 3.5 | deg
Re: | 6000000 |  |  | Cd Min: | 0.0047 | at alpha= | -1.5 | deg
Mach: | 0.1 |  |  | Cl=0 at alpha= | -3.9417 | deg
|  |  |  | @ Cl=0.1, Cd= | 0.0063117
|  |  |  | @ Cl=0.4, Cd= | 0.004762
|  |  |  | @ Cl=0.6, Cd= | 0.0049435
alpha (deg) | Cl | Cd | Cm | Cl/Cd
-15.5 | -0.53 | 0.11281 | -0.035 | -4.702
-15 | -0.546 | 0.1043 | -0.036 | -5.233
-14.5 | -0.559 | 0.09851 | -0.037 | -5.675
-14 | -0.569 | 0.09319 | -0.037 | -6.111
-13.5 | -0.577 | 0.08755 | -0.038 | -6.59
-13 | -0.581 | 0.08242 | -0.039 | -7.045
-12.5 | -0.579 | 0.07649 | -0.042 | -7.566
-12 | -0.572 | 0.0712 | -0.044 | -8.028
-11.5 | -0.56 | 0.06741 | -0.044 | -8.3
-11 | -0.546 | 0.06161 | -0.047 | -8.86
-10.5 | -0.626 | 0.01076 | -0.079 | -58.178
-10 | -0.61 | 0.00941 | -0.082 | -64.816
-9.5 | -0.574 | 0.00889 | -0.082 | -64.605
-9 | -0.535 | 0.00856 | -0.083 | -62.446
-8.5 | -0.492 | 0.00825 | -0.084 | -59.678
-8 | -0.446 | 0.00802 | -0.085 | -55.632
-7.5 | -0.398 | 0.00773 | -0.086 | -51.501
-7 | -0.347 | 0.00747 | -0.086 | -46.478
-6.5 | -0.294 | 0.00725 | -0.087 | -40.543
-6 | -0.239 | 0.00703 | -0.088 | -34.003
-5.5 | -0.183 | 0.00689 | -0.089 | -26.525
-5 | -0.125 | 0.00671 | -0.089 | -18.652
-4.5 | -0.066 | 0.0066 | -0.09 | -10.067
-4 | -0.007 | 0.00648 | -0.091 | -1.094
-3.5 | 0.053 | 0.00639 | -0.092 | 8.263
-3 | 0.113 | 0.00629 | -0.093 | 17.976
-2.5 | 0.173 | 0.00623 | -0.093 | 27.832
-2 | 0.234 | 0.00617 | -0.094 | 37.952
-1.5 | 0.295 | 0.0047 | -0.095 | 62.715
-1 | 0.356 | 0.00474 | -0.096 | 75.097
-0.5 | 0.416 | 0.00477 | -0.096 | 87.261
0 | 0.477 | 0.00481 | -0.097 | 99.183
0.5 | 0.537 | 0.00489 | -0.098 | 109.809
1 | 0.597 | 0.00495 | -0.099 | 120.624
1.5 | 0.657 | 0.00482 | -0.1 | 136.458
2 | 0.717 | 0.00494 | -0.1 | 145.165
2.5 | 0.777 | 0.00506 | -0.101 | 153.615
3 | 0.833 | 0.00521 | -0.102 | 159.813
3.5 | 0.89 | 0.0054 | -0.102 | 165.014
4 | 0.946 | 0.00585 | -0.103 | 161.695
4.5 | 1 | 0.00723 | -0.104 | 138.332
5 | 1.049 | 0.01015 | -0.104 | 103.433
5.5 | 1.1 | 0.01054 | -0.104 | 104.405
6 | 1.149 | 0.011 | -0.105 | 104.47
6.5 | 1.196 | 0.01144 | -0.106 | 104.495
7 | 1.237 | 0.01193 | -0.106 | 103.664
7.5 | 1.274 | 0.01243 | -0.107 | 102.458
8 | 1.306 | 0.01298 | -0.107 | 100.652
8.5 | 1.334 | 0.01355 | -0.108 | 98.386
9 | 1.355 | 0.01427 | -0.108 | 94.98
9.5 | 1.371 | 0.01491 | -0.109 | 91.94
10 | 1.376 | 0.01571 | -0.109 | 87.616
10.5 | 1.372 | 0.01646 | -0.11 | 83.318
11 | 1.359 | 0.01738 | -0.11 | 78.186
11.5 | 1.339 | 0.01836 | -0.111 | 72.922
12 | 1.312 | 0.01952 | -0.111 | 67.228
12.5 | 1.278 | 0.02094 | -0.111 | 61.035
13 | 1.239 | 0.02207 | -0.112 | 56.148
13.5 | 1.194 | 0.02409 | -0.112 | 49.55
14 | 1.142 | 0.02654 | -0.112 | 43.039
14.5 | 1.071 | 0.03312 | -0.109 | 32.351
15 | 0.894 | 0.09696 | -0.075 | 9.224

## 84. Re 6M Mach 0.10 (2)
BIGFOIL.COM POLAR EXPORT
NACA65-513 a=0.8
NACA65-513 a=0.8 |  |  |  | Cl Max: | 1.7848 | at alpha= | 19.5 | deg
XFOIL ncrit=9 |  |  |  | L/D Max: | 172.184 | at alpha= | 2 | deg
Re: | 6000000 |  |  | Cd Min: | 0.0685 | at alpha= | 20 | deg
Mach: | 0.1 |  |  | Cl=0 at alpha= | -3.9743 | deg
|  |  |  | @ Cl=0.1, Cd= | 0.0055936
|  |  |  | @ Cl=0.4, Cd= | 0.0042343
|  |  |  | @ Cl=0.6, Cd= | 0.0038763
alpha (deg) | Cl | Cd | Cm | Cl/Cd
-19.5 | -1.2973 | 0.04835 | -0.0949 | -26.8314
-19 | -1.2936 | 0.03784 | -0.1086 | -34.186
-18.5 | -1.2937 | 0.03224 | -0.112 | -40.1272
-18 | -1.2976 | 0.02812 | -0.1114 | -46.1451
-17.5 | -1.2906 | 0.02513 | -0.11 | -51.3569
-17 | -1.2816 | 0.02254 | -0.108 | -56.8589
-16.5 | -1.2701 | 0.02066 | -0.105 | -61.4763
-16 | -1.2595 | 0.0193 | -0.0998 | -65.2591
-15.5 | -1.226 | 0.01815 | -0.0977 | -67.5482
-15 | -1.185 | 0.01721 | -0.0964 | -68.8553
-14.5 | -1.1448 | 0.016 | -0.095 | -71.55
-14 | -1.1035 | 0.01468 | -0.0938 | -75.1703
-13.5 | -1.057 | 0.01367 | -0.093 | -77.3226
-13 | -1.0076 | 0.01285 | -0.0926 | -78.4125
-12.5 | -0.9566 | 0.01216 | -0.0923 | -78.6678
-12 | -0.9043 | 0.01153 | -0.0922 | -78.4302
-11.5 | -0.851 | 0.01094 | -0.0922 | -77.7879
-11 | -0.797 | 0.01041 | -0.0923 | -76.561
-10.5 | -0.7416 | 0.01003 | -0.0926 | -73.9382
-10 | -0.6858 | 0.0097 | -0.0929 | -70.701
-9.5 | -0.6329 | 0.00884 | -0.0929 | -71.595
-9 | -0.5774 | 0.00836 | -0.0932 | -69.067
-8.5 | -0.5211 | 0.008 | -0.0936 | -65.1375
-7.5 | -0.4074 | 0.00738 | -0.0945 | -55.2033
-7 | -0.3501 | 0.00712 | -0.0951 | -49.1713
-6.5 | -0.2925 | 0.00689 | -0.0957 | -42.4528
-6 | -0.2355 | 0.00654 | -0.0962 | -36.0092
-5.5 | -0.1775 | 0.00632 | -0.0969 | -28.0854
-5 | -0.1194 | 0.00614 | -0.0976 | -19.4463
-4 | -0.003 | 0.0058 | -0.099 | -0.51724
-3.5 | 0.0553 | 0.00567 | -0.0997 | 9.7531
-3 | 0.1138 | 0.00557 | -0.1005 | 20.4309
-2.5 | 0.1722 | 0.00543 | -0.1013 | 31.7127
-2 | 0.2306 | 0.00533 | -0.102 | 43.2645
-1.5 | 0.2889 | 0.0051 | -0.1028 | 56.6471
-0.5 | 0.4044 | 0.0042 | -0.1047 | 96.2857
0 | 0.4619 | 0.00383 | -0.1056 | 120.6005
0.5 | 0.5199 | 0.0038 | -0.1063 | 136.8158
1 | 0.5782 | 0.00385 | -0.1071 | 150.1818
1.5 | 0.6362 | 0.00392 | -0.1077 | 162.2959
2 | 0.6939 | 0.00403 | -0.1084 | 172.1836
2.5 | 0.7478 | 0.00445 | -0.1083 | 168.0449
3 | 0.7933 | 0.00545 | -0.107 | 145.5596
3.5 | 0.839 | 0.00638 | -0.1056 | 131.5047
4 | 0.8837 | 0.00727 | -0.104 | 121.5543
4.5 | 0.9292 | 0.00803 | -0.1025 | 115.7161
5 | 0.975 | 0.0087 | -0.101 | 112.069
5.5 | 1.023 | 0.00917 | -0.0998 | 111.5594
6 | 1.0712 | 0.00957 | -0.0987 | 111.9331
6.5 | 1.1189 | 0.00995 | -0.0976 | 112.4523
7 | 1.164 | 0.01039 | -0.0959 | 112.0308
7.5 | 1.2044 | 0.01077 | -0.0933 | 111.8292
8 | 1.2383 | 0.0113 | -0.0895 | 109.5841
8.5 | 1.2748 | 0.01185 | -0.0864 | 107.5781
9 | 1.3117 | 0.01243 | -0.0835 | 105.527
9.5 | 1.3469 | 0.01313 | -0.0805 | 102.5819
10.5 | 1.4145 | 0.01441 | -0.0743 | 98.161
11 | 1.4491 | 0.01532 | -0.0716 | 94.5888
11.5 | 1.4818 | 0.01637 | -0.0688 | 90.5192
12 | 1.5117 | 0.01763 | -0.0657 | 85.7459
12.5 | 1.5419 | 0.0189 | -0.0629 | 81.582
13 | 1.5721 | 0.02023 | -0.0602 | 77.7113
13.5 | 1.5984 | 0.02186 | -0.0573 | 73.1199
14 | 1.6224 | 0.02373 | -0.0544 | 68.3692
14.5 | 1.6477 | 0.02559 | -0.0518 | 64.3884
15 | 1.671 | 0.02771 | -0.0493 | 60.3031
15.5 | 1.6911 | 0.03018 | -0.0468 | 56.0338
16 | 1.7057 | 0.03326 | -0.0442 | 51.2838
16.5 | 1.7248 | 0.03608 | -0.0422 | 47.8049
17 | 1.7411 | 0.03932 | -0.0405 | 44.2803
17.5 | 1.7567 | 0.04275 | -0.039 | 41.0924
18 | 1.7681 | 0.04676 | -0.0377 | 37.8122
18.5 | 1.7764 | 0.0513 | -0.0367 | 34.6277
19 | 1.7834 | 0.05615 | -0.0361 | 31.7614
19.5 | 1.7848 | 0.06194 | -0.036 | 28.815
20 | 1.7821 | 0.0685 | -0.0364 | 26.0161

## 85. Re 6M Mach 0.25 (1)
BIGFOIL.COM POLAR EXPORT
NACA65-513 a=0.8
NACA65-513 a=0.8 |  |  |  | Cl Max: | 1.348 | at alpha= | 9.5 | deg
JavaFoil+Calcfoil stall+Eppler ext transition |  |  |  | L/D Max: | 176.681 | at alpha= | 3.5 | deg
Re: | 6000000 |  |  | Cd Min: | 0.00476 | at alpha= | -1.5 | deg
Mach: | 0.25 |  |  | Cl=0 at alpha= | -3.9426 | deg
|  |  |  | @ Cl=0.1, Cd= | 0.0063907
|  |  |  | @ Cl=0.4, Cd= | 0.0048089
|  |  |  | @ Cl=0.6, Cd= | 0.11469
alpha (deg) | Cl | Cd | Cm | Cl/Cd
-14.5 | -0.356 | 0.11054 | -0.035 | -3.221
-14 | -0.399 | 0.10218 | -0.036 | -3.906
-13.5 | -0.436 | 0.09331 | -0.036 | -4.676
-13 | -0.467 | 0.08881 | -0.037 | -5.262
-12.5 | -0.488 | 0.08264 | -0.038 | -5.901
-12 | -0.5 | 0.0773 | -0.039 | -6.462
-11.5 | -0.505 | 0.07288 | -0.04 | -6.926
-11 | -0.503 | 0.06805 | -0.041 | -7.398
-10.5 | -0.492 | 0.06333 | -0.043 | -7.772
-10 | -0.48 | 0.05509 | -0.051 | -8.715
-9.5 | -0.549 | 0.01017 | -0.083 | -54.02
-9 | -0.528 | 0.00899 | -0.086 | -58.777
-8.5 | -0.49 | 0.00863 | -0.086 | -56.824
-8 | -0.448 | 0.00829 | -0.087 | -54.033
-7.5 | -0.402 | 0.00799 | -0.088 | -50.274
-7 | -0.352 | 0.00767 | -0.089 | -45.87
-6.5 | -0.299 | 0.0074 | -0.09 | -40.429
-6 | -0.244 | 0.00717 | -0.09 | -34.058
-5.5 | -0.187 | 0.00696 | -0.091 | -26.862
-5 | -0.128 | 0.00681 | -0.092 | -18.81
-4.5 | -0.068 | 0.00666 | -0.093 | -10.232
-4 | -0.007 | 0.00657 | -0.094 | -1.108
-3.5 | 0.054 | 0.00645 | -0.094 | 8.41
-3 | 0.116 | 0.00637 | -0.095 | 18.229
-2.5 | 0.178 | 0.0063 | -0.096 | 28.294
-2 | 0.24 | 0.00621 | -0.097 | 38.709
-1.5 | 0.303 | 0.00476 | -0.098 | 63.573
-1 | 0.365 | 0.00482 | -0.098 | 75.871
-0.5 | 0.428 | 0.0048 | -0.099 | 89.118
0 | 0.49 | 0.00486 | -0.1 | 100.779
0.5 | 0.552 | 0.00495 | -0.101 | 111.395
1 | 0.614 | 0.00479 | -0.101 | 128.084
1.5 | 0.675 | 0.00489 | -0.102 | 138.084
2 | 0.737 | 0.00502 | -0.103 | 146.695
2.5 | 0.798 | 0.00515 | -0.104 | 154.822
3 | 0.855 | 0.00529 | -0.104 | 161.748
3.5 | 0.914 | 0.00517 | -0.105 | 176.681
4 | 0.97 | 0.00673 | -0.106 | 144.222
4.5 | 1.025 | 0.00754 | -0.106 | 136.009
5 | 1.075 | 0.01051 | -0.106 | 102.234
5.5 | 1.126 | 0.01097 | -0.107 | 102.607
6 | 1.174 | 0.01146 | -0.108 | 102.441
6.5 | 1.219 | 0.01196 | -0.108 | 101.954
7 | 1.259 | 0.01251 | -0.109 | 100.584
7.5 | 1.291 | 0.01309 | -0.109 | 98.648
8 | 1.317 | 0.01372 | -0.11 | 96.001
8.5 | 1.336 | 0.01445 | -0.111 | 92.47
9 | 1.346 | 0.01521 | -0.111 | 88.514
9.5 | 1.348 | 0.01604 | -0.112 | 84.039
10 | 1.333 | 0.01709 | -0.112 | 78.001
10.5 | 1.302 | 0.01814 | -0.113 | 71.77
11 | 1.258 | 0.01946 | -0.113 | 64.632
11.5 | 1.199 | 0.02095 | -0.113 | 57.242
12 | 1.13 | 0.02235 | -0.113 | 50.536
12.5 | 1.022 | 0.02918 | -0.11 | 35.035
13 | 0.805 | 0.09062 | -0.061 | 8.879
13.5 | 0.724 | 0.09805 | -0.058 | 7.381
14 | 0.638 | 0.10815 | -0.055 | 5.902
14.5 | 0.549 | 0.11469 | -0.055 | 4.79

## 86. Re 6M Mach 0.25 (2)
BIGFOIL.COM POLAR EXPORT
NACA65-513 a=0.8
NACA65-513 a=0.8 |  |  |  | Cl Max: | 1.6951 | at alpha= | 16.5 | deg
XFOIL ncrit=9 |  |  |  | L/D Max: | 175.686 | at alpha= | 2 | deg
Re: | 6000000 |  |  | Cd Min: | 0.19135 | at alpha= | -18.5 | deg
Mach: | 0.25 |  |  | Cl=0 at alpha= | -3.9686 | deg
|  |  |  | @ Cl=0.1, Cd= | 0.0056485
|  |  |  | @ Cl=0.4, Cd= | 0.0044112
|  |  |  | @ Cl=0.6, Cd= | 0.0038934
alpha (deg) | Cl | Cd | Cm | Cl/Cd
-18.5 | -0.4776 | 0.19135 | -0.0274 | -2.4959
-18 | -0.4647 | 0.18317 | -0.0319 | -2.537
-17.5 | -0.4536 | 0.17435 | -0.0366 | -2.6017
-16.5 | -0.4278 | 0.15839 | -0.0457 | -2.7009
-15.5 | -0.965 | 0.04199 | -0.1197 | -22.9817
-15 | -0.968 | 0.03646 | -0.1217 | -26.5496
-14.5 | -1.0163 | 0.02852 | -0.1223 | -35.6346
-14 | -1.0276 | 0.02452 | -0.1195 | -41.9086
-13.5 | -1.0327 | 0.02205 | -0.1132 | -46.8345
-13 | -1.0079 | 0.01959 | -0.1098 | -51.4497
-12.5 | -0.9826 | 0.01643 | -0.1066 | -59.8052
-12 | -0.9326 | 0.0152 | -0.1049 | -61.3553
-11.5 | -0.8812 | 0.01393 | -0.1035 | -63.2592
-11 | -0.8276 | 0.01285 | -0.1023 | -64.4047
-10.5 | -0.7716 | 0.01196 | -0.1014 | -64.5151
-10 | -0.7137 | 0.01134 | -0.1008 | -62.9365
-9.5 | -0.6572 | 0.01046 | -0.1002 | -62.8298
-9 | -0.6022 | 0.00937 | -0.0995 | -64.2689
-8.5 | -0.5447 | 0.00859 | -0.0992 | -63.4109
-8 | -0.4849 | 0.0082 | -0.0992 | -59.1341
-7.5 | -0.4253 | 0.00779 | -0.0992 | -54.5956
-7 | -0.3654 | 0.00743 | -0.0994 | -49.179
-6.5 | -0.3052 | 0.00711 | -0.0997 | -42.9255
-6 | -0.2452 | 0.00678 | -0.1 | -36.1652
-5.5 | -0.1853 | 0.00646 | -0.1004 | -28.6842
-5 | -0.1247 | 0.00625 | -0.101 | -19.952
-4.5 | -0.0642 | 0.00608 | -0.1016 | -10.5592
-4 | -0.0038 | 0.0059 | -0.1022 | -0.64407
-3.5 | 0.0568 | 0.00572 | -0.1029 | 9.9301
-3 | 0.1172 | 0.00562 | -0.1036 | 20.8541
-2.5 | 0.1777 | 0.00548 | -0.1043 | 32.427
-2 | 0.2382 | 0.00537 | -0.1051 | 44.3575
-1.5 | 0.2984 | 0.00518 | -0.1059 | 57.6062
-1 | 0.358 | 0.00475 | -0.1068 | 75.3684
-0.5 | 0.4175 | 0.00427 | -0.1078 | 97.7752
0 | 0.4771 | 0.00386 | -0.1088 | 123.601
0.5 | 0.537 | 0.00382 | -0.1095 | 140.5759
1 | 0.5971 | 0.00389 | -0.1103 | 153.4961
1.5 | 0.6571 | 0.00396 | -0.111 | 165.9343
2 | 0.7168 | 0.00408 | -0.1116 | 175.6863
2.5 | 0.7726 | 0.00447 | -0.1115 | 172.8412
3 | 0.8183 | 0.00552 | -0.1097 | 148.2428
3.5 | 0.8634 | 0.00651 | -0.1078 | 132.6267
4 | 0.9073 | 0.00747 | -0.1056 | 121.4592
5 | 0.9964 | 0.00899 | -0.1012 | 110.8343
5.5 | 1.0447 | 0.00945 | -0.0995 | 110.5503
6 | 1.092 | 0.00989 | -0.0977 | 110.4146
6.5 | 1.1318 | 0.01032 | -0.0942 | 109.6705
7 | 1.1698 | 0.01081 | -0.0905 | 108.2146
7.5 | 1.2087 | 0.01138 | -0.0871 | 106.2127
8 | 1.2456 | 0.01209 | -0.0835 | 103.0273
8.5 | 1.2849 | 0.01276 | -0.0805 | 100.6975
9 | 1.3225 | 0.01355 | -0.0772 | 97.6015
9.5 | 1.3568 | 0.01453 | -0.0735 | 93.3792
11 | 1.4614 | 0.01749 | -0.0634 | 83.5563
11.5 | 1.4926 | 0.01897 | -0.0599 | 78.6821
12 | 1.5244 | 0.02048 | -0.0566 | 74.4336
12.5 | 1.5517 | 0.02234 | -0.0531 | 69.4584
13 | 1.578 | 0.02441 | -0.0497 | 64.6456
13.5 | 1.603 | 0.02671 | -0.0464 | 60.015
14 | 1.6244 | 0.02943 | -0.0431 | 55.1954
14.5 | 1.6412 | 0.03268 | -0.0398 | 50.2203
15 | 1.6616 | 0.03583 | -0.0372 | 46.3745
15.5 | 1.6772 | 0.0396 | -0.0347 | 42.3535
16 | 1.6865 | 0.04416 | -0.0324 | 38.1907
16.5 | 1.6951 | 0.04907 | -0.0307 | 34.5445
17 | 1.6942 | 0.05527 | -0.0295 | 30.6532
17.5 | 1.6921 | 0.06203 | -0.0291 | 27.2787
18 | 1.6808 | 0.07031 | -0.0297 | 23.9056
18.5 | 1.6622 | 0.08016 | -0.0316 | 20.736
19 | 1.6391 | 0.09128 | -0.0351 | 17.9568
19.5 | 1.61 | 0.1041 | -0.0405 | 15.4659
20 | 1.5749 | 0.11864 | -0.048 | 13.2746

## 87. Re 6M Mach 0.50 (1)
BIGFOIL.COM POLAR EXPORT
NACA65-513 a=0.8
NACA65-513 a=0.8 |  |  |  | Cl Max: | 1.333 | at alpha= | 20 | deg
JavaFoil+Calcfoil stall+Eppler ext transition |  |  |  | L/D Max: | 162.375 | at alpha= | 2 | deg
Re: | 6000000 |  |  | Cd Min: | 0.00486 | at alpha= | -0.5 | deg
Mach: | 0.5 |  |  | Cl=0 at alpha= | -3.9412 | deg
|  |  |  | @ Cl=0.1, Cd= | 0.006672
|  |  |  | @ Cl=0.4, Cd= | 0.0052111
|  |  |  | @ Cl=0.6, Cd= | 0.0050114
alpha (deg) | Cl | Cd | Cm | Cl/Cd
-20 | -0.886 | 0.15645 | -0.045 | -5.661
-19.5 | -0.857 | 0.1504 | -0.045 | -5.701
-19 | -0.828 | 0.145 | -0.044 | -5.714
-18.5 | -0.801 | 0.14246 | -0.044 | -5.623
-18 | -0.774 | 0.13598 | -0.044 | -5.694
-17.5 | -0.747 | 0.13183 | -0.045 | -5.669
-17 | -0.72 | 0.12806 | -0.045 | -5.626
-16.5 | -0.692 | 0.12162 | -0.044 | -5.69
-16 | -0.664 | 0.11826 | -0.044 | -5.616
-15.5 | -0.637 | 0.107 | -0.045 | -5.957
-15 | -0.61 | 0.09982 | -0.046 | -6.114
-14.5 | -0.583 | 0.09368 | -0.047 | -6.228
-14 | -0.555 | 0.10197 | -0.045 | -5.441
-13.5 | -0.528 | 0.09279 | -0.046 | -5.685
-13 | -0.5 | 0.08539 | -0.046 | -5.86
-12.5 | -0.473 | 0.07938 | -0.048 | -5.962
-12 | -0.446 | 0.07414 | -0.049 | -6.019
-11.5 | -0.421 | 0.06728 | -0.053 | -6.253
-11 | -0.389 | 0.08026 | -0.044 | -4.849
-10.5 | -0.362 | 0.07126 | -0.045 | -5.077
-10 | -0.334 | 0.06454 | -0.046 | -5.182
-9.5 | -0.307 | 0.05867 | -0.049 | -5.24
-9 | -0.281 | 0.05391 | -0.052 | -5.205
-8.5 | -0.255 | 0.04829 | -0.057 | -5.271
-8 | -0.224 | 0.05341 | -0.045 | -4.189
-7.5 | -0.196 | 0.04967 | -0.045 | -3.951
-7 | -0.239 | 0.04637 | -0.046 | -5.154
-6.5 | -0.239 | 0.04071 | -0.054 | -5.88
-6 | -0.255 | 0.00797 | -0.101 | -31.938
-5.5 | -0.201 | 0.0076 | -0.102 | -26.389
-5 | -0.14 | 0.00726 | -0.103 | -19.248
-4.5 | -0.075 | 0.00714 | -0.104 | -10.509
-4 | -0.008 | 0.00694 | -0.105 | -1.163
-3.5 | 0.06 | 0.00673 | -0.106 | 8.959
-3 | 0.129 | 0.00663 | -0.106 | 19.507
-2.5 | 0.199 | 0.00655 | -0.107 | 30.348
-2 | 0.268 | 0.00648 | -0.108 | 41.44
-1.5 | 0.338 | 0.00639 | -0.109 | 52.952
-1 | 0.409 | 0.00504 | -0.11 | 81.041
-0.5 | 0.478 | 0.00486 | -0.111 | 98.336
0 | 0.547 | 0.00495 | -0.112 | 110.511
0.5 | 0.616 | 0.00503 | -0.112 | 122.458
1 | 0.685 | 0.00511 | -0.113 | 133.952
1.5 | 0.754 | 0.0049 | -0.114 | 153.866
2 | 0.822 | 0.00506 | -0.115 | 162.375
2.5 | 0.89 | 0.00574 | -0.116 | 155.102
3 | 0.951 | 0.00599 | -0.116 | 158.672
3.5 | 1.015 | 0.0063 | -0.117 | 160.991
4 | 1.073 | 0.00777 | -0.117 | 138.122
4.5 | 1.126 | 0.01176 | -0.118 | 95.74
5 | 1.178 | 0.01238 | -0.118 | 95.11
5.5 | 1.224 | 0.01312 | -0.119 | 93.26
6 | 1.26 | 0.01394 | -0.12 | 90.379
6.5 | 1.282 | 0.01483 | -0.12 | 86.442
7 | 1.267 | 0.01584 | -0.121 | 80.01
7.5 | 1.16 | 0.0173 | -0.121 | 67.018
8 | 0.788 | 0.01829 | -0.122 | 43.116
8.5 | 0.818 | 0.01986 | -0.122 | 41.176
9 | 0.702 | 0.06428 | -0.056 | 10.92
9.5 | 0.881 | 0.02098 | -0.124 | 42.018
10 | 0.911 | 0.02276 | -0.124 | 40.024
10.5 | 0.915 | 0.02913 | -0.12 | 31.401
11 | 0.809 | 0.08014 | -0.062 | 10.09
11.5 | 0.999 | 0.02672 | -0.125 | 37.383
12 | 0.868 | 0.08174 | -0.074 | 10.614
12.5 | 0.89 | 0.09044 | -0.07 | 9.841
13 | 0.918 | 0.09795 | -0.073 | 9.372
13.5 | 0.942 | 0.09551 | -0.07 | 9.862
14 | 0.969 | 0.10445 | -0.073 | 9.279
14.5 | 1.002 | 0.10908 | -0.081 | 9.187
15 | 1.02 | 0.11464 | -0.073 | 8.901
15.5 | 1.048 | 0.1175 | -0.076 | 8.916
16 | 1.082 | 0.12005 | -0.084 | 9.017
16.5 | 1.11 | 0.12826 | -0.086 | 8.656
17 | 1.126 | 0.12891 | -0.079 | 8.737
17.5 | 1.165 | 0.12806 | -0.089 | 9.1
18 | 1.231 | 0.1107 | -0.105 | 11.121
18.5 | 1.22 | 0.14474 | -0.092 | 8.431
19 | 1.233 | 0.14514 | -0.086 | 8.498
19.5 | 1.281 | 0.13908 | -0.098 | 9.21
20 | 1.333 | 0.12947 | -0.107 | 10.297

## 88. Re 6M Mach 0.50 (2)
BIGFOIL.COM POLAR EXPORT
NACA65-513 a=0.8
NACA65-513 a=0.8 |  |  |  | Cl Max: | 1.3655 | at alpha= | 9.5 | deg
XFOIL ncrit=9 |  |  |  | L/D Max: | 192.549 | at alpha= | 2.5 | deg
Re: | 6000000 |  |  | Cd Min: | 0.23991 | at alpha= | -20 | deg
Mach: | 0.5 |  |  | Cl=0 at alpha= | -3.9431 | deg
|  |  |  | @ Cl=0.1, Cd= | 0.0059669
|  |  |  | @ Cl=0.4, Cd= | 0.0050705
|  |  |  | @ Cl=0.6, Cd= | 0.0040193
alpha (deg) | Cl | Cd | Cm | Cl/Cd
-20 | -0.5441 | 0.23991 | -0.0115 | -2.2679
-19.5 | -0.5237 | 0.2315 | -0.0162 | -2.2622
-19 | -0.5028 | 0.22291 | -0.021 | -2.2556
-18.5 | -0.4825 | 0.21442 | -0.0259 | -2.2503
-18 | -0.4622 | 0.20588 | -0.031 | -2.245
-17.5 | -0.4418 | 0.19755 | -0.0358 | -2.2364
-16.5 | -0.4009 | 0.1812 | -0.0456 | -2.2125
-16 | -0.3837 | 0.17199 | -0.0506 | -2.2309
-15.5 | -0.3651 | 0.16378 | -0.0554 | -2.2292
-14.5 | -0.3308 | 0.14686 | -0.0651 | -2.2525
-14 | -0.3137 | 0.13869 | -0.07 | -2.2619
-13.5 | -0.2925 | 0.13193 | -0.0743 | -2.2171
-13 | -0.2763 | 0.12412 | -0.0789 | -2.2261
-12.5 | -0.2626 | 0.11572 | -0.0836 | -2.2693
-12 | -0.2534 | 0.10703 | -0.0887 | -2.3676
-11.5 | -0.2447 | 0.09873 | -0.0934 | -2.4785
-11 | -0.2289 | 0.09212 | -0.0973 | -2.4848
-10.5 | -0.225 | 0.08357 | -0.1021 | -2.6924
-10 | -0.2294 | 0.07433 | -0.1073 | -3.0862
-9.5 | -0.2352 | 0.06543 | -0.1124 | -3.5947
-9 | -0.2575 | 0.0541 | -0.1199 | -4.7597
-8.5 | -0.2836 | 0.04231 | -0.1297 | -6.7029
-8 | -0.328 | 0.03521 | -0.1302 | -9.3155
-7.5 | -0.3525 | 0.0283 | -0.1277 | -12.4558
-7 | -0.3563 | 0.02023 | -0.125 | -17.6125
-6.5 | -0.3323 | 0.01329 | -0.1222 | -25.0038
-6 | -0.2836 | 0.00922 | -0.1196 | -30.7592
-5.5 | -0.2176 | 0.00793 | -0.1181 | -27.4401
-5 | -0.1496 | 0.00701 | -0.1171 | -21.3409
-4.5 | -0.0786 | 0.00661 | -0.1168 | -11.8911
-4 | -0.008 | 0.00634 | -0.1168 | -1.2618
-3.5 | 0.0623 | 0.00608 | -0.1171 | 10.2467
-3 | 0.1323 | 0.00587 | -0.1175 | 22.5383
-2.5 | 0.2019 | 0.00575 | -0.1181 | 35.113
-2 | 0.2714 | 0.0056 | -0.1188 | 48.4643
-1.5 | 0.3403 | 0.00549 | -0.1196 | 61.9854
0 | 0.5438 | 0.00406 | -0.1227 | 133.9409
0.5 | 0.6128 | 0.00401 | -0.1236 | 152.818
1 | 0.6818 | 0.00406 | -0.1244 | 167.931
1.5 | 0.7505 | 0.00417 | -0.1251 | 179.976
2 | 0.8189 | 0.00429 | -0.1255 | 190.8858
2.5 | 0.8838 | 0.00459 | -0.1252 | 192.549
3 | 0.9298 | 0.00567 | -0.1216 | 163.9859
3.5 | 0.9597 | 0.00713 | -0.115 | 134.6003
4 | 0.981 | 0.00826 | -0.1065 | 118.7651
4.5 | 0.9966 | 0.00961 | -0.0973 | 103.7045
5 | 1.0288 | 0.01076 | -0.0912 | 95.6134
5.5 | 1.0719 | 0.01165 | -0.0868 | 92.0086
6 | 1.1178 | 0.01254 | -0.0828 | 89.1388
7 | 1.2055 | 0.01477 | -0.0741 | 81.6181
7.5 | 1.2468 | 0.01615 | -0.0694 | 77.2012
8 | 1.2846 | 0.01784 | -0.0643 | 72.0067
8.5 | 1.3216 | 0.01974 | -0.0591 | 66.9504
9 | 1.3528 | 0.02215 | -0.0535 | 61.0745
9.5 | 1.3655 | 0.02593 | -0.0467 | 52.661
10 | 1.3611 | 0.03119 | -0.0397 | 43.639
10.5 | 1.3475 | 0.03774 | -0.0332 | 35.7048
11 | 1.3216 | 0.046 | -0.0283 | 28.7304
11.5 | 1.2889 | 0.05636 | -0.0268 | 22.8691
12 | 1.2524 | 0.06826 | -0.0284 | 18.3475
12.5 | 1.2172 | 0.08144 | -0.0329 | 14.946
13 | 1.1827 | 0.09619 | -0.0403 | 12.2955
13.5 | 1.1548 | 0.11166 | -0.0498 | 10.3421
14 | 1.1311 | 0.12811 | -0.0609 | 8.8291
14.5 | 1.1154 | 0.14402 | -0.0713 | 7.7448

## 89. Re 7M Mach 0.00 (1)
BIGFOIL.COM POLAR EXPORT
NACA65-513 a=0.8
NACA65-513 a=0.8 |  |  |  | Cl Max: | 1.382 | at alpha= | 10 | deg
JavaFoil+Calcfoil stall+Eppler ext transition |  |  |  | L/D Max: | 159.27 | at alpha= | 3 | deg
Re: | 7000000 |  |  | Cd Min: | 0.00465 | at alpha= | -1 | deg
Mach: | 0 |  |  | Cl=0 at alpha= | -3.9417 | deg
|  |  |  | @ Cl=0.1, Cd= | 0.0061803
|  |  |  | @ Cl=0.4, Cd= | 0.0047037
|  |  |  | @ Cl=0.6, Cd= | 0.004909
alpha (deg) | Cl | Cd | Cm | Cl/Cd
-15.5 | -0.56 | 0.10877 | -0.036 | -5.145
-15 | -0.572 | 0.10148 | -0.037 | -5.64
-14.5 | -0.582 | 0.09643 | -0.038 | -6.035
-14 | -0.589 | 0.09109 | -0.039 | -6.47
-13.5 | -0.593 | 0.08543 | -0.04 | -6.947
-13 | -0.594 | 0.08033 | -0.041 | -7.398
-12.5 | -0.591 | 0.07357 | -0.044 | -8.037
-12 | -0.583 | 0.06776 | -0.047 | -8.603
-11.5 | -0.57 | 0.06309 | -0.048 | -9.033
-11 | -0.619 | 0.02094 | -0.072 | -29.58
-10.5 | -0.645 | 0.00959 | -0.081 | -67.321
-10 | -0.612 | 0.00904 | -0.081 | -67.675
-9.5 | -0.575 | 0.00863 | -0.082 | -66.621
-9 | -0.535 | 0.00838 | -0.083 | -63.868
-8.5 | -0.492 | 0.00808 | -0.084 | -60.836
-8 | -0.446 | 0.00779 | -0.084 | -57.206
-7.5 | -0.397 | 0.00755 | -0.085 | -52.572
-7 | -0.346 | 0.00731 | -0.086 | -47.311
-6.5 | -0.293 | 0.0071 | -0.087 | -41.25
-6 | -0.238 | 0.00687 | -0.087 | -34.678
-5.5 | -0.182 | 0.00673 | -0.088 | -27.037
-5 | -0.125 | 0.00658 | -0.089 | -18.918
-4.5 | -0.066 | 0.00645 | -0.09 | -10.266
-4 | -0.007 | 0.00635 | -0.091 | -1.112
-3.5 | 0.053 | 0.00626 | -0.091 | 8.4
-3 | 0.112 | 0.00616 | -0.092 | 18.265
-2.5 | 0.173 | 0.00613 | -0.093 | 28.167
-2 | 0.233 | 0.00604 | -0.094 | 38.577
-1.5 | 0.293 | 0.00468 | -0.094 | 62.676
-1 | 0.354 | 0.00465 | -0.095 | 76.019
-0.5 | 0.414 | 0.00472 | -0.096 | 87.764
0 | 0.474 | 0.00478 | -0.097 | 99.158
0.5 | 0.534 | 0.00485 | -0.098 | 110.234
1 | 0.594 | 0.00492 | -0.098 | 120.802
1.5 | 0.654 | 0.00481 | -0.099 | 135.997
2 | 0.713 | 0.00491 | -0.1 | 145.359
2.5 | 0.773 | 0.00503 | -0.1 | 153.702
3 | 0.829 | 0.0052 | -0.101 | 159.27
3.5 | 0.886 | 0.00595 | -0.102 | 148.921
4 | 0.942 | 0.00601 | -0.102 | 156.604
4.5 | 0.995 | 0.00747 | -0.103 | 133.276
5 | 1.046 | 0.00984 | -0.103 | 106.259
5.5 | 1.096 | 0.01021 | -0.104 | 107.34
6 | 1.145 | 0.01065 | -0.105 | 107.553
6.5 | 1.192 | 0.01107 | -0.105 | 107.677
7 | 1.234 | 0.01153 | -0.106 | 106.985
7.5 | 1.271 | 0.01201 | -0.106 | 105.841
8 | 1.304 | 0.01251 | -0.107 | 104.241
8.5 | 1.333 | 0.01307 | -0.107 | 101.991
9 | 1.356 | 0.01372 | -0.108 | 98.86
9.5 | 1.374 | 0.01435 | -0.108 | 95.757
10 | 1.382 | 0.01502 | -0.109 | 91.99
10.5 | 1.38 | 0.01586 | -0.109 | 87.01
11 | 1.371 | 0.01679 | -0.11 | 81.669
11.5 | 1.356 | 0.01759 | -0.11 | 77.085
12 | 1.334 | 0.01861 | -0.111 | 71.671
12.5 | 1.306 | 0.01982 | -0.111 | 65.868
13 | 1.273 | 0.02085 | -0.112 | 61.033
13.5 | 1.234 | 0.02245 | -0.112 | 54.969
14 | 1.191 | 0.02417 | -0.112 | 49.28
14.5 | 1.144 | 0.02647 | -0.112 | 43.203
15 | 1.086 | 0.03101 | -0.11 | 35.015

## 90. Re 7M Mach 0.00 (2)
BIGFOIL.COM POLAR EXPORT
NACA65-513 a=0.8
NACA65-513 a=0.8 |  |  |  | Cl Max: | 1.817 | at alpha= | 20 | deg
XFOIL ncrit=9 |  |  |  | L/D Max: | 173.804 | at alpha= | 2 | deg
Re: | 7000000 |  |  | Cd Min: | 0.06093 | at alpha= | 20 | deg
Mach: | 0 |  |  | Cl=0 at alpha= | -3.9725 | deg
|  |  |  | @ Cl=0.1, Cd= | 0.0054403
|  |  |  | @ Cl=0.4, Cd= | 0.0042765
|  |  |  | @ Cl=0.6, Cd= | 0.0037842
alpha (deg) | Cl | Cd | Cm | Cl/Cd
-20 | -1.393 | 0.03954 | -0.097 | -35.2301
-19.5 | -1.3681 | 0.03236 | -0.108 | -42.2775
-19 | -1.369 | 0.0283 | -0.1082 | -48.3746
-18.5 | -1.3643 | 0.02522 | -0.107 | -54.096
-18 | -1.3565 | 0.02259 | -0.1052 | -60.0487
-17.5 | -1.3445 | 0.02059 | -0.1027 | -65.2987
-17 | -1.3378 | 0.01903 | -0.098 | -70.2995
-16.5 | -1.3124 | 0.018 | -0.0949 | -72.9111
-16 | -1.2759 | 0.01701 | -0.0933 | -75.0088
-15.5 | -1.235 | 0.0161 | -0.0923 | -76.7081
-15 | -1.1908 | 0.01533 | -0.0916 | -77.6778
-14.5 | -1.146 | 0.01448 | -0.0909 | -79.1436
-14 | -1.1013 | 0.01343 | -0.0903 | -82.003
-13.5 | -1.0538 | 0.01255 | -0.0899 | -83.9681
-13 | -1.0043 | 0.01181 | -0.0897 | -85.0381
-12.5 | -0.9532 | 0.01118 | -0.0897 | -85.2594
-12 | -0.9008 | 0.01061 | -0.0899 | -84.901
-11.5 | -0.8476 | 0.01011 | -0.0901 | -83.8378
-11 | -0.7937 | 0.00966 | -0.0904 | -82.1636
-10.5 | -0.7389 | 0.00928 | -0.0907 | -79.6228
-10 | -0.6834 | 0.00899 | -0.0912 | -76.0178
-9.5 | -0.6293 | 0.00845 | -0.0915 | -74.4734
-9 | -0.5744 | 0.00796 | -0.0919 | -72.1608
-8.5 | -0.5186 | 0.00761 | -0.0924 | -68.1472
-8 | -0.4622 | 0.00732 | -0.093 | -63.1421
-7.5 | -0.4055 | 0.00705 | -0.0935 | -57.5177
-7 | -0.3486 | 0.00682 | -0.0942 | -51.1144
-6.5 | -0.2913 | 0.00661 | -0.0948 | -44.0696
-6 | -0.2342 | 0.00632 | -0.0955 | -37.057
-5.5 | -0.1768 | 0.00612 | -0.0962 | -28.8889
-5 | -0.119 | 0.00595 | -0.0969 | -20
-4.5 | -0.061 | 0.00581 | -0.0977 | -10.4991
-4 | -0.0032 | 0.00566 | -0.0984 | -0.56537
-3.5 | 0.0549 | 0.00551 | -0.0992 | 9.9637
-3 | 0.1131 | 0.00542 | -0.0999 | 20.8672
-2.5 | 0.1712 | 0.00529 | -0.1007 | 32.3629
-2 | 0.2294 | 0.00518 | -0.1015 | 44.2857
-1.5 | 0.2874 | 0.00501 | -0.1023 | 57.3653
-1 | 0.3451 | 0.00464 | -0.1032 | 74.375
-0.5 | 0.4025 | 0.00426 | -0.1041 | 94.4836
0 | 0.4596 | 0.00379 | -0.1051 | 121.2665
0.5 | 0.5174 | 0.0037 | -0.1059 | 139.8378
1 | 0.5754 | 0.00375 | -0.1066 | 153.44
1.5 | 0.633 | 0.00383 | -0.1073 | 165.2742
2 | 0.69 | 0.00397 | -0.1079 | 173.8035
3 | 0.7856 | 0.00568 | -0.106 | 138.3099
4 | 0.8796 | 0.00722 | -0.1037 | 121.8283
4.5 | 0.9264 | 0.00789 | -0.1025 | 117.4144
5 | 0.9734 | 0.00849 | -0.1013 | 114.6525
6 | 1.0717 | 0.00927 | -0.0997 | 115.6095
6.5 | 1.1198 | 0.00964 | -0.0987 | 116.1618
7 | 1.1666 | 0.01003 | -0.0975 | 116.3111
7.5 | 1.2115 | 0.01044 | -0.096 | 116.0441
8 | 1.248 | 0.01089 | -0.0927 | 114.6006
8.5 | 1.2837 | 0.01135 | -0.0894 | 113.1013
9 | 1.3195 | 0.01189 | -0.0864 | 110.9756
9.5 | 1.3539 | 0.01256 | -0.0832 | 107.7946
10 | 1.3887 | 0.01325 | -0.0803 | 104.8075
10.5 | 1.4243 | 0.01389 | -0.0777 | 102.5414
11 | 1.4572 | 0.01444 | -0.0746 | 100.9141
11.5 | 1.4898 | 0.01541 | -0.0718 | 96.6775
12 | 1.5198 | 0.01655 | -0.0688 | 91.8308
12.5 | 1.5513 | 0.01766 | -0.0662 | 87.8426
13 | 1.5816 | 0.01886 | -0.0635 | 83.86
13.5 | 1.6084 | 0.02035 | -0.0607 | 79.0369
14 | 1.6334 | 0.022 | -0.0578 | 74.2455
14.5 | 1.6596 | 0.02366 | -0.0552 | 70.1437
15 | 1.6835 | 0.02553 | -0.0527 | 65.942
15.5 | 1.705 | 0.02771 | -0.0502 | 61.5301
16 | 1.7213 | 0.0304 | -0.0475 | 56.6217
16.5 | 1.742 | 0.03288 | -0.0456 | 52.9805
17 | 1.7596 | 0.03572 | -0.0437 | 49.2609
17.5 | 1.7764 | 0.03878 | -0.042 | 45.8071
18 | 1.7909 | 0.04218 | -0.0406 | 42.4585
18.5 | 1.8014 | 0.04613 | -0.0393 | 39.0505
19 | 1.8108 | 0.05039 | -0.0384 | 35.9357
19.5 | 1.8162 | 0.05526 | -0.0378 | 32.8664
20 | 1.817 | 0.06093 | -0.0376 | 29.8211

## 91. Re 7M Mach 0.10 (1)
BIGFOIL.COM POLAR EXPORT
NACA65-513 a=0.8
NACA65-513 a=0.8 |  |  |  | Cl Max: | 1.377 | at alpha= | 10 | deg
JavaFoil+Calcfoil stall+Eppler ext transition |  |  |  | L/D Max: | 160.294 | at alpha= | 3 | deg
Re: | 7000000 |  |  | Cd Min: | 0.00468 | at alpha= | -1.5 | deg
Mach: | 0.1 |  |  | Cl=0 at alpha= | -3.9417 | deg
|  |  |  | @ Cl=0.1, Cd= | 0.0061852
|  |  |  | @ Cl=0.4, Cd= | 0.0047047
|  |  |  | @ Cl=0.6, Cd= | 0.004924
alpha (deg) | Cl | Cd | Cm | Cl/Cd
-15.5 | -0.531 | 0.11146 | -0.036 | -4.76
-15 | -0.546 | 0.10343 | -0.036 | -5.28
-14.5 | -0.559 | 0.09785 | -0.037 | -5.715
-14 | -0.57 | 0.09223 | -0.038 | -6.18
-13.5 | -0.577 | 0.08706 | -0.039 | -6.632
-13 | -0.581 | 0.08155 | -0.04 | -7.127
-12.5 | -0.58 | 0.07527 | -0.043 | -7.704
-12 | -0.573 | 0.06963 | -0.045 | -8.231
-11.5 | -0.561 | 0.06566 | -0.046 | -8.548
-11 | -0.55 | 0.05794 | -0.051 | -9.497
-10.5 | -0.635 | 0.00979 | -0.08 | -64.862
-10 | -0.61 | 0.00915 | -0.082 | -66.669
-9.5 | -0.574 | 0.00872 | -0.082 | -65.817
-9 | -0.535 | 0.00831 | -0.083 | -64.328
-8.5 | -0.492 | 0.00809 | -0.084 | -60.822
-8 | -0.446 | 0.0078 | -0.085 | -57.272
-7.5 | -0.398 | 0.00757 | -0.086 | -52.556
-7 | -0.347 | 0.00732 | -0.086 | -47.424
-6.5 | -0.294 | 0.0071 | -0.087 | -41.388
-6 | -0.239 | 0.00688 | -0.088 | -34.739
-5.5 | -0.183 | 0.00675 | -0.089 | -27.087
-5 | -0.125 | 0.00664 | -0.089 | -18.845
-4.5 | -0.066 | 0.00649 | -0.09 | -10.241
-4 | -0.007 | 0.00639 | -0.091 | -1.11
-3.5 | 0.053 | 0.00624 | -0.092 | 8.466
-3 | 0.113 | 0.00617 | -0.093 | 18.332
-2.5 | 0.173 | 0.00612 | -0.093 | 28.362
-2 | 0.234 | 0.00602 | -0.094 | 38.876
-1.5 | 0.295 | 0.00468 | -0.095 | 62.904
-1 | 0.356 | 0.00469 | -0.096 | 75.829
-0.5 | 0.416 | 0.00471 | -0.096 | 88.335
0 | 0.477 | 0.00477 | -0.097 | 99.832
0.5 | 0.537 | 0.00484 | -0.098 | 110.989
1 | 0.597 | 0.00493 | -0.099 | 121.133
1.5 | 0.657 | 0.00481 | -0.1 | 136.66
2 | 0.717 | 0.0049 | -0.1 | 146.317
2.5 | 0.777 | 0.00502 | -0.101 | 154.883
3 | 0.833 | 0.00519 | -0.102 | 160.294
3.5 | 0.89 | 0.00595 | -0.102 | 149.608
4 | 0.946 | 0.00605 | -0.103 | 156.267
4.5 | 1 | 0.00751 | -0.104 | 133.251
5 | 1.05 | 0.00991 | -0.104 | 106.034
5.5 | 1.101 | 0.01028 | -0.104 | 107.146
6 | 1.15 | 0.01072 | -0.105 | 107.283
6.5 | 1.196 | 0.01117 | -0.106 | 107.145
7 | 1.238 | 0.01163 | -0.106 | 106.495
7.5 | 1.275 | 0.01211 | -0.107 | 105.254
8 | 1.307 | 0.01264 | -0.107 | 103.417
8.5 | 1.334 | 0.0132 | -0.108 | 101.122
9 | 1.356 | 0.01389 | -0.108 | 97.636
9.5 | 1.372 | 0.01451 | -0.109 | 94.552
10 | 1.377 | 0.01527 | -0.109 | 90.17
10.5 | 1.372 | 0.01607 | -0.11 | 85.388
11 | 1.36 | 0.0169 | -0.11 | 80.513
11.5 | 1.34 | 0.01786 | -0.111 | 75.021
12 | 1.313 | 0.01894 | -0.111 | 69.32
12.5 | 1.279 | 0.02032 | -0.112 | 62.948
13 | 1.241 | 0.02143 | -0.112 | 57.896
13.5 | 1.195 | 0.02331 | -0.112 | 51.286
14 | 1.145 | 0.02546 | -0.112 | 44.974
14.5 | 1.085 | 0.02936 | -0.111 | 36.95
15 | 0.917 | 0.08164 | -0.086 | 11.231

## 92. Re 7M Mach 0.10 (2)
BIGFOIL.COM POLAR EXPORT
NACA65-513 a=0.8
NACA65-513 a=0.8 |  |  |  | Cl Max: | 1.8001 | at alpha= | 19.5 | deg
XFOIL ncrit=9 |  |  |  | L/D Max: | 174.422 | at alpha= | 2 | deg
Re: | 7000000 |  |  | Cd Min: | 0.06642 | at alpha= | 20 | deg
Mach: | 0.1 |  |  | Cl=0 at alpha= | -3.9718 | deg
|  |  |  | @ Cl=0.1, Cd= | 0.0054434
|  |  |  | @ Cl=0.4, Cd= | 0.0043022
|  |  |  | @ Cl=0.6, Cd= | 0.0037892
alpha (deg) | Cl | Cd | Cm | Cl/Cd
-20 | -1.3115 | 0.05492 | -0.0882 | -23.8802
-19.5 | -1.3202 | 0.0427 | -0.1026 | -30.918
-19 | -1.3107 | 0.03484 | -0.1122 | -37.6206
-18.5 | -1.3183 | 0.03034 | -0.1119 | -43.4509
-18 | -1.3287 | 0.02592 | -0.1107 | -51.2616
-17.5 | -1.3232 | 0.02299 | -0.1088 | -57.5555
-17 | -1.3146 | 0.02074 | -0.106 | -63.3848
-16.5 | -1.3082 | 0.0192 | -0.1009 | -68.1354
-16 | -1.2801 | 0.01804 | -0.0979 | -70.959
-15.5 | -1.2421 | 0.01695 | -0.0962 | -73.2802
-15 | -1.1992 | 0.01606 | -0.0951 | -74.67
-14.5 | -1.1542 | 0.01519 | -0.0941 | -75.9842
-14 | -1.1081 | 0.01424 | -0.0933 | -77.816
-13.5 | -1.0621 | 0.01313 | -0.0925 | -80.8911
-13 | -1.013 | 0.01225 | -0.092 | -82.6939
-12.5 | -0.9618 | 0.01153 | -0.0918 | -83.4172
-12 | -0.909 | 0.01091 | -0.0917 | -83.3181
-11.5 | -0.8553 | 0.01036 | -0.0917 | -82.5579
-11 | -0.8009 | 0.00986 | -0.0919 | -81.2272
-10.5 | -0.7456 | 0.00944 | -0.0921 | -78.9831
-10 | -0.6894 | 0.00913 | -0.0925 | -75.5093
-9.5 | -0.6335 | 0.00877 | -0.0928 | -72.2349
-9 | -0.5792 | 0.00808 | -0.0929 | -71.6832
-8.5 | -0.5229 | 0.00769 | -0.0933 | -67.9974
-8 | -0.466 | 0.00739 | -0.0938 | -63.0582
-7.5 | -0.4088 | 0.0071 | -0.0944 | -57.5775
-7 | -0.3514 | 0.00685 | -0.0949 | -51.2993
-6.5 | -0.2937 | 0.00664 | -0.0955 | -44.2319
-6 | -0.236 | 0.00636 | -0.0962 | -37.1069
-5.5 | -0.1781 | 0.00614 | -0.0968 | -29.0065
-5 | -0.12 | 0.00597 | -0.0975 | -20.1005
-4.5 | -0.0616 | 0.00582 | -0.0983 | -10.5842
-4 | -0.0033 | 0.00567 | -0.099 | -0.58201
-3.5 | 0.0552 | 0.00552 | -0.0997 | 10
-3 | 0.1137 | 0.00542 | -0.1005 | 20.9779
-2.5 | 0.1722 | 0.0053 | -0.1013 | 32.4906
-2 | 0.2308 | 0.00519 | -0.1021 | 44.4701
-1.5 | 0.2891 | 0.00502 | -0.1029 | 57.5896
-1 | 0.3471 | 0.00465 | -0.1038 | 74.6452
-0.5 | 0.4049 | 0.00427 | -0.1047 | 94.8244
0 | 0.4624 | 0.0038 | -0.1056 | 121.6842
0.5 | 0.5205 | 0.00371 | -0.1064 | 140.2965
1 | 0.5788 | 0.00376 | -0.1072 | 153.9362
1.5 | 0.6368 | 0.00384 | -0.1079 | 165.8333
2 | 0.6942 | 0.00398 | -0.1084 | 174.4221
2.5 | 0.7452 | 0.00461 | -0.108 | 161.6486
3 | 0.7901 | 0.00569 | -0.1065 | 138.8576
4 | 0.8839 | 0.00726 | -0.104 | 121.7493
4.5 | 0.9308 | 0.00793 | -0.1028 | 117.377
5 | 0.9777 | 0.00854 | -0.1015 | 114.4848
6 | 1.0763 | 0.00932 | -0.0997 | 115.4828
6.5 | 1.1241 | 0.00971 | -0.0985 | 115.7673
7.5 | 1.2145 | 0.01052 | -0.0952 | 115.4468
8 | 1.2485 | 0.01099 | -0.0914 | 113.6033
8.5 | 1.285 | 0.01148 | -0.0882 | 111.9338
9 | 1.3212 | 0.01206 | -0.0851 | 109.5522
9.5 | 1.3558 | 0.01276 | -0.0819 | 106.2539
10 | 1.3914 | 0.01347 | -0.079 | 103.2962
10.5 | 1.4268 | 0.01416 | -0.0762 | 100.7627
11 | 1.4594 | 0.01478 | -0.073 | 98.7415
11.5 | 1.4916 | 0.01583 | -0.0701 | 94.2262
12 | 1.5227 | 0.01698 | -0.0671 | 89.6761
12.5 | 1.5545 | 0.01813 | -0.0644 | 85.7419
13 | 1.5839 | 0.01948 | -0.0616 | 81.309
13.5 | 1.6095 | 0.02111 | -0.0585 | 76.2435
14 | 1.6361 | 0.02276 | -0.0557 | 71.8849
14.5 | 1.6601 | 0.02466 | -0.0529 | 67.3195
15 | 1.6827 | 0.02677 | -0.0502 | 62.8577
15.5 | 1.7019 | 0.02926 | -0.0475 | 58.1647
16 | 1.7217 | 0.03184 | -0.0452 | 54.0735
16.5 | 1.7418 | 0.03452 | -0.0432 | 50.4577
17 | 1.7577 | 0.0377 | -0.0412 | 46.6233
17.5 | 1.7727 | 0.04112 | -0.0396 | 43.1104
18 | 1.7848 | 0.04496 | -0.0382 | 39.6975
18.5 | 1.7923 | 0.04949 | -0.037 | 36.2154
19 | 1.7996 | 0.05423 | -0.0362 | 33.1846
19.5 | 1.8001 | 0.06002 | -0.0359 | 29.9917
20 | 1.7979 | 0.06642 | -0.0362 | 27.0687

## 93. Re 7M Mach 0.25 (1)
BIGFOIL.COM POLAR EXPORT
NACA65-513 a=0.8
NACA65-513 a=0.8 |  |  |  | Cl Max: | 1.349 | at alpha= | 9.5 | deg
JavaFoil+Calcfoil stall+Eppler ext transition |  |  |  | L/D Max: | 161.106 | at alpha= | 3 | deg
Re: | 7000000 |  |  | Cd Min: | 0.00471 | at alpha= | -1 | deg
Mach: | 0.25 |  |  | Cl=0 at alpha= | -3.9426 | deg
|  |  |  | @ Cl=0.1, Cd= | 0.0062458
|  |  |  | @ Cl=0.4, Cd= | 0.0047378
|  |  |  | @ Cl=0.6, Cd= | 0.11483
alpha (deg) | Cl | Cd | Cm | Cl/Cd
-14.5 | -0.356 | 0.1087 | -0.036 | -3.276
-14 | -0.399 | 0.10158 | -0.036 | -3.93
-13.5 | -0.437 | 0.09302 | -0.037 | -4.693
-13 | -0.468 | 0.08729 | -0.038 | -5.356
-12.5 | -0.488 | 0.08204 | -0.038 | -5.947
-12 | -0.5 | 0.07667 | -0.039 | -6.516
-11.5 | -0.505 | 0.07262 | -0.04 | -6.952
-11 | -0.504 | 0.06741 | -0.042 | -7.477
-10.5 | -0.493 | 0.06252 | -0.044 | -7.88
-10 | -0.488 | 0.04885 | -0.057 | -9.987
-9.5 | -0.558 | 0.00894 | -0.084 | -62.449
-9 | -0.528 | 0.0088 | -0.086 | -59.998
-8.5 | -0.49 | 0.00841 | -0.086 | -58.352
-8 | -0.448 | 0.00806 | -0.087 | -55.619
-7.5 | -0.402 | 0.00783 | -0.088 | -51.302
-7 | -0.352 | 0.00752 | -0.089 | -46.795
-6.5 | -0.299 | 0.00725 | -0.09 | -41.276
-6 | -0.244 | 0.00701 | -0.09 | -34.795
-5.5 | -0.187 | 0.00681 | -0.091 | -27.455
-5 | -0.128 | 0.00668 | -0.092 | -19.18
-4.5 | -0.068 | 0.00657 | -0.093 | -10.373
-4 | -0.007 | 0.00645 | -0.094 | -1.129
-3.5 | 0.054 | 0.00632 | -0.094 | 8.578
-3 | 0.116 | 0.00622 | -0.095 | 18.673
-2.5 | 0.178 | 0.00618 | -0.096 | 28.834
-2 | 0.24 | 0.00611 | -0.097 | 39.368
-1.5 | 0.303 | 0.00472 | -0.098 | 64.102
-1 | 0.365 | 0.00471 | -0.098 | 77.532
-0.5 | 0.428 | 0.00476 | -0.099 | 89.724
0 | 0.49 | 0.00481 | -0.1 | 101.751
0.5 | 0.552 | 0.0049 | -0.101 | 112.649
1 | 0.614 | 0.00496 | -0.101 | 123.74
1.5 | 0.675 | 0.00489 | -0.102 | 138.091
2 | 0.737 | 0.00497 | -0.103 | 148.153
2.5 | 0.798 | 0.00511 | -0.104 | 156.112
3 | 0.855 | 0.00531 | -0.104 | 161.106
3.5 | 0.914 | 0.00574 | -0.105 | 159.076
4 | 0.97 | 0.00698 | -0.106 | 138.947
4.5 | 1.025 | 0.00781 | -0.106 | 131.204
5 | 1.075 | 0.01024 | -0.107 | 105.025
5.5 | 1.126 | 0.01069 | -0.107 | 105.316
6 | 1.175 | 0.01116 | -0.108 | 105.227
6.5 | 1.22 | 0.01166 | -0.108 | 104.601
7 | 1.259 | 0.01219 | -0.109 | 103.322
7.5 | 1.292 | 0.01275 | -0.11 | 101.357
8 | 1.318 | 0.01336 | -0.11 | 98.685
8.5 | 1.337 | 0.01406 | -0.111 | 95.068
9 | 1.347 | 0.01481 | -0.111 | 91.008
9.5 | 1.349 | 0.01561 | -0.112 | 86.419
10 | 1.334 | 0.01662 | -0.112 | 80.268
10.5 | 1.303 | 0.01763 | -0.113 | 73.898
11 | 1.259 | 0.01889 | -0.113 | 66.623
11.5 | 1.201 | 0.02034 | -0.113 | 59.027
12 | 1.131 | 0.02166 | -0.114 | 52.215
12.5 | 1.044 | 0.02471 | -0.113 | 42.234
13 | 0.806 | 0.08879 | -0.064 | 9.081
13.5 | 0.724 | 0.09776 | -0.058 | 7.405
14 | 0.639 | 0.1085 | -0.056 | 5.886
14.5 | 0.549 | 0.11483 | -0.056 | 4.785

## 94. Re 7M Mach 0.25 (2)
BIGFOIL.COM POLAR EXPORT
NACA65-513 a=0.8
NACA65-513 a=0.8 |  |  |  | Cl Max: | 1.7178 | at alpha= | 17 | deg
XFOIL ncrit=9 |  |  |  | L/D Max: | 179.325 | at alpha= | 2 | deg
Re: | 7000000 |  |  | Cd Min: | 0.1964 | at alpha= | -19 | deg
Mach: | 0.25 |  |  | Cl=0 at alpha= | -3.9678 | deg
|  |  |  | @ Cl=0.1, Cd= | 0.0055012
|  |  |  | @ Cl=0.4, Cd= | 0.0044357
|  |  |  | @ Cl=0.6, Cd= | 0.0037928
alpha (deg) | Cl | Cd | Cm | Cl/Cd
-19 | -0.4994 | 0.1964 | -0.0233 | -2.5428
-18.5 | -0.4829 | 0.1896 | -0.0276 | -2.5469
-18 | -0.4805 | 0.1777 | -0.0332 | -2.704
-17.5 | -0.4613 | 0.17193 | -0.0371 | -2.6831
-17 | -0.4465 | 0.16445 | -0.0416 | -2.7151
-16.5 | -0.9737 | 0.05424 | -0.1123 | -17.9517
-16 | -1.0372 | 0.04049 | -0.122 | -25.6162
-15.5 | -1.0716 | 0.03265 | -0.1246 | -32.8208
-15 | -1.071 | 0.02857 | -0.1239 | -37.4869
-14.5 | -1.0927 | 0.02381 | -0.121 | -45.8925
-14 | -1.0976 | 0.02152 | -0.1146 | -51.0037
-13.5 | -1.0704 | 0.0194 | -0.111 | -55.1753
-13 | -1.0331 | 0.0175 | -0.1083 | -59.0343
-12.5 | -0.9937 | 0.01539 | -0.1058 | -64.5679
-12 | -0.9459 | 0.01378 | -0.1039 | -68.643
-11.5 | -0.8921 | 0.0127 | -0.1026 | -70.2441
-11 | -0.8361 | 0.01181 | -0.1016 | -70.7959
-10.5 | -0.7794 | 0.01097 | -0.1007 | -71.0483
-10 | -0.7203 | 0.01042 | -0.1002 | -69.1267
-9.5 | -0.6625 | 0.00972 | -0.0997 | -68.1584
-9 | -0.6038 | 0.00914 | -0.0994 | -66.0613
-8.5 | -0.5468 | 0.00828 | -0.0989 | -66.0386
-8 | -0.4872 | 0.00783 | -0.0989 | -62.2222
-7.5 | -0.4272 | 0.00745 | -0.099 | -57.3423
-7 | -0.3669 | 0.00711 | -0.0992 | -51.6034
-6.5 | -0.3066 | 0.00683 | -0.0995 | -44.8902
-6 | -0.246 | 0.0066 | -0.0999 | -37.2727
-5.5 | -0.1858 | 0.00626 | -0.1004 | -29.6805
-5 | -0.1253 | 0.00606 | -0.1009 | -20.6766
-4.5 | -0.0646 | 0.0059 | -0.1015 | -10.9492
-4 | -0.0039 | 0.00575 | -0.1022 | -0.67826
-3 | 0.1172 | 0.00546 | -0.1036 | 21.4652
-2.5 | 0.1777 | 0.00536 | -0.1044 | 33.153
-2 | 0.2383 | 0.00524 | -0.1052 | 45.4771
-1.5 | 0.2986 | 0.00509 | -0.106 | 58.664
-1 | 0.3586 | 0.00472 | -0.1069 | 75.9746
-0.5 | 0.4183 | 0.00431 | -0.1079 | 97.0534
0 | 0.4775 | 0.00383 | -0.1088 | 124.6736
0.5 | 0.5376 | 0.00374 | -0.1097 | 143.7433
1 | 0.5979 | 0.00379 | -0.1104 | 157.7573
1.5 | 0.6579 | 0.00387 | -0.1111 | 170
2 | 0.7173 | 0.004 | -0.1117 | 179.325
2.5 | 0.77 | 0.00462 | -0.1111 | 166.6667
3 | 0.8146 | 0.00575 | -0.1092 | 141.6696
3.5 | 0.862 | 0.00658 | -0.1077 | 131.003
4.5 | 0.9532 | 0.0082 | -0.1037 | 116.2439
5 | 1.0005 | 0.0088 | -0.1019 | 113.6932
5.5 | 1.0498 | 0.00923 | -0.1005 | 113.7378
6 | 1.0986 | 0.00962 | -0.0989 | 114.1996
6.5 | 1.1421 | 0.01007 | -0.0962 | 113.4161
7 | 1.1801 | 0.01049 | -0.0923 | 112.4976
7.5 | 1.2176 | 0.01107 | -0.0886 | 109.991
8 | 1.2564 | 0.01167 | -0.0853 | 107.6607
8.5 | 1.2953 | 0.01233 | -0.0821 | 105.0527
9 | 1.3321 | 0.01312 | -0.0786 | 101.532
9.5 | 1.3684 | 0.01401 | -0.0751 | 97.6731
10 | 1.4056 | 0.0149 | -0.072 | 94.3356
10.5 | 1.4406 | 0.01586 | -0.0685 | 90.8323
11 | 1.4719 | 0.01689 | -0.0647 | 87.1462
11.5 | 1.5054 | 0.0182 | -0.0613 | 82.7143
12 | 1.5364 | 0.01971 | -0.0579 | 77.9503
12.5 | 1.5643 | 0.02151 | -0.0543 | 72.7243
13 | 1.5912 | 0.02349 | -0.0508 | 67.7395
13.5 | 1.6148 | 0.02582 | -0.0472 | 62.5407
14 | 1.6355 | 0.02853 | -0.0438 | 57.3256
14.5 | 1.6583 | 0.03125 | -0.0408 | 53.0656
15 | 1.679 | 0.03433 | -0.038 | 48.9077
15.5 | 1.6948 | 0.03797 | -0.0354 | 44.6352
16 | 1.7066 | 0.04223 | -0.033 | 40.412
16.5 | 1.7163 | 0.0469 | -0.0311 | 36.5949
17 | 1.7178 | 0.05272 | -0.0295 | 32.5835
17.5 | 1.7168 | 0.05917 | -0.0288 | 29.0147
18 | 1.7069 | 0.06709 | -0.029 | 25.4419
18.5 | 1.6901 | 0.07642 | -0.0304 | 22.1159
19 | 1.6706 | 0.08675 | -0.0332 | 19.2576
19.5 | 1.636 | 0.10006 | -0.0384 | 16.3502
20 | 1.6012 | 0.11425 | -0.0453 | 14.0149

## 95. Re 7M Mach 0.50 (1)
BIGFOIL.COM POLAR EXPORT
NACA65-513 a=0.8
NACA65-513 a=0.8 |  |  |  | Cl Max: | 1.368 | at alpha= | 20 | deg
JavaFoil+Calcfoil stall+Eppler ext transition |  |  |  | L/D Max: | 163.89 | at alpha= | 2 | deg
Re: | 7000000 |  |  | Cd Min: | 0.0048 | at alpha= | -0.5 | deg
Mach: | 0.5 |  |  | Cl=0 at alpha= | -3.9412 | deg
|  |  |  | @ Cl=0.1, Cd= | 0.0065646
|  |  |  | @ Cl=0.4, Cd= | 0.0051061
|  |  |  | @ Cl=0.6, Cd= | 0.0049391
alpha (deg) | Cl | Cd | Cm | Cl/Cd
-20 | -0.887 | 0.15393 | -0.046 | -5.76
-19.5 | -0.858 | 0.14882 | -0.045 | -5.767
-19 | -0.829 | 0.14264 | -0.045 | -5.815
-18.5 | -0.801 | 0.13953 | -0.044 | -5.743
-18 | -0.774 | 0.13338 | -0.044 | -5.806
-17.5 | -0.747 | 0.1292 | -0.045 | -5.786
-17 | -0.721 | 0.12912 | -0.046 | -5.582
-16.5 | -0.693 | 0.11984 | -0.045 | -5.779
-16 | -0.665 | 0.11376 | -0.045 | -5.847
-15.5 | -0.638 | 0.10464 | -0.046 | -6.099
-15 | -0.611 | 0.09818 | -0.047 | -6.226
-14.5 | -0.585 | 0.09238 | -0.048 | -6.327
-14 | -0.555 | 0.09913 | -0.045 | -5.599
-13.5 | -0.528 | 0.09124 | -0.046 | -5.784
-13 | -0.501 | 0.08489 | -0.047 | -5.899
-12.5 | -0.474 | 0.07764 | -0.049 | -6.109
-12 | -0.448 | 0.07192 | -0.052 | -6.228
-11.5 | -0.424 | 0.06316 | -0.057 | -6.716
-11 | -0.389 | 0.07885 | -0.045 | -4.937
-10.5 | -0.362 | 0.07005 | -0.045 | -5.166
-10 | -0.335 | 0.06357 | -0.047 | -5.265
-9.5 | -0.308 | 0.05809 | -0.05 | -5.297
-9 | -0.281 | 0.05276 | -0.054 | -5.331
-8.5 | -0.294 | 0.01388 | -0.09 | -21.178
-8 | -0.224 | 0.05301 | -0.045 | -4.222
-7.5 | -0.196 | 0.04902 | -0.046 | -4.004
-7 | -0.239 | 0.04583 | -0.047 | -5.217
-6.5 | -0.241 | 0.03927 | -0.058 | -6.125
-6 | -0.255 | 0.00781 | -0.101 | -32.61
-5.5 | -0.201 | 0.00744 | -0.102 | -26.956
-5 | -0.14 | 0.00712 | -0.103 | -19.641
-4.5 | -0.075 | 0.00699 | -0.104 | -10.74
-4 | -0.008 | 0.0068 | -0.105 | -1.185
-3.5 | 0.06 | 0.00664 | -0.106 | 9.085
-3 | 0.129 | 0.00651 | -0.106 | 19.874
-2.5 | 0.199 | 0.00644 | -0.107 | 30.863
-2 | 0.268 | 0.00636 | -0.108 | 42.175
-1.5 | 0.338 | 0.00625 | -0.109 | 54.127
-1 | 0.409 | 0.00494 | -0.11 | 82.765
-0.5 | 0.478 | 0.0048 | -0.111 | 99.586
0 | 0.547 | 0.00487 | -0.112 | 112.424
0.5 | 0.616 | 0.00496 | -0.112 | 124.147
1 | 0.685 | 0.00507 | -0.113 | 135.013
1.5 | 0.754 | 0.00487 | -0.114 | 154.78
2 | 0.822 | 0.00502 | -0.115 | 163.89
2.5 | 0.89 | 0.00572 | -0.116 | 155.535
3 | 0.951 | 0.00597 | -0.116 | 159.265
3.5 | 1.013 | 0.00722 | -0.117 | 140.366
4 | 1.073 | 0.00824 | -0.117 | 130.144
4.5 | 1.126 | 0.01146 | -0.118 | 98.295
5 | 1.179 | 0.01207 | -0.118 | 97.703
5.5 | 1.225 | 0.01278 | -0.119 | 95.803
6 | 1.261 | 0.01357 | -0.12 | 92.901
6.5 | 1.283 | 0.01443 | -0.12 | 88.884
7 | 1.268 | 0.0154 | -0.121 | 82.305
7.5 | 1.16 | 0.01685 | -0.121 | 68.883
8 | 0.789 | 0.0178 | -0.122 | 44.32
8.5 | 0.819 | 0.01939 | -0.122 | 42.241
9 | 0.702 | 0.06289 | -0.057 | 11.166
9.5 | 0.882 | 0.0204 | -0.124 | 43.25
10 | 0.912 | 0.02213 | -0.124 | 41.208
10.5 | 0.938 | 0.0248 | -0.124 | 37.805
11 | 0.809 | 0.08004 | -0.064 | 10.109
11.5 | 1.001 | 0.02594 | -0.126 | 38.592
12 | 1.013 | 0.03145 | -0.123 | 32.202
12.5 | 0.892 | 0.08853 | -0.073 | 10.081
13 | 0.919 | 0.09645 | -0.074 | 9.533
13.5 | 0.944 | 0.09361 | -0.073 | 10.087
14 | 0.971 | 0.10229 | -0.075 | 9.495
14.5 | 1.007 | 0.10504 | -0.084 | 9.583
15 | 1.021 | 0.11157 | -0.074 | 9.148
15.5 | 1.05 | 0.11429 | -0.078 | 9.188
16 | 1.091 | 0.11418 | -0.089 | 9.551
16.5 | 1.113 | 0.12502 | -0.088 | 8.905
17 | 1.127 | 0.12736 | -0.08 | 8.848
17.5 | 1.191 | 0.11094 | -0.101 | 10.74
18 | 1.289 | 0.08006 | -0.119 | 16.105
18.5 | 1.23 | 0.13556 | -0.097 | 9.074
19 | 1.237 | 0.14178 | -0.088 | 8.727
19.5 | 1.32 | 0.1132 | -0.11 | 11.661
20 | 1.368 | 0.10721 | -0.115 | 12.756

## 96. Re 7M Mach 0.50 (2)
BIGFOIL.COM POLAR EXPORT
NACA65-513 a=0.8
NACA65-513 a=0.8 |  |  |  | Cl Max: | 1.3803 | at alpha= | 9.5 | deg
XFOIL ncrit=9 |  |  |  | L/D Max: | 195.728 | at alpha= | 2 | deg
Re: | 7000000 |  |  | Cd Min: | 0.2391 | at alpha= | -20 | deg
Mach: | 0.5 |  |  | Cl=0 at alpha= | -3.9411 | deg
|  |  |  | @ Cl=0.1, Cd= | 0.0058114
|  |  |  | @ Cl=0.4, Cd= | 0.0051006
|  |  |  | @ Cl=0.6, Cd= | 0.0039262
alpha (deg) | Cl | Cd | Cm | Cl/Cd
-20 | -0.5464 | 0.2391 | -0.0111 | -2.2852
-19.5 | -0.5245 | 0.23124 | -0.0161 | -2.2682
-19 | -0.5038 | 0.22273 | -0.0209 | -2.2619
-18.5 | -0.4832 | 0.21407 | -0.026 | -2.2572
-18 | -0.462 | 0.20602 | -0.0308 | -2.2425
-17.5 | -0.4441 | 0.19661 | -0.0359 | -2.2588
-17 | -0.4232 | 0.18841 | -0.0409 | -2.2462
-16.5 | -0.4024 | 0.18047 | -0.0457 | -2.2297
-16 | -0.3855 | 0.17135 | -0.0508 | -2.2498
-15.5 | -0.3683 | 0.16265 | -0.0557 | -2.2644
-15 | -0.3456 | 0.15572 | -0.0603 | -2.2194
-14.5 | -0.3325 | 0.14613 | -0.0655 | -2.2754
-14 | -0.3166 | 0.13776 | -0.0704 | -2.2982
-13.5 | -0.2959 | 0.13095 | -0.0747 | -2.2596
-13 | -0.2781 | 0.12342 | -0.0793 | -2.2533
-12.5 | -0.2659 | 0.11475 | -0.0843 | -2.3172
-12 | -0.259 | 0.10564 | -0.0894 | -2.4517
-11.5 | -0.2524 | 0.09706 | -0.0943 | -2.6005
-11 | -0.2358 | 0.09055 | -0.0983 | -2.6041
-10 | -0.2346 | 0.07332 | -0.1081 | -3.1997
-9.5 | -0.2435 | 0.06404 | -0.1135 | -3.8023
-9 | -0.2674 | 0.05216 | -0.1219 | -5.1265
-8.5 | -0.2963 | 0.04094 | -0.1308 | -7.2374
-8 | -0.3417 | 0.03448 | -0.1298 | -9.9101
-7.5 | -0.3607 | 0.02747 | -0.1276 | -13.1307
-7 | -0.3707 | 0.0183 | -0.1246 | -20.2568
-6.5 | -0.3421 | 0.01177 | -0.1218 | -29.0654
-6 | -0.2875 | 0.00866 | -0.1193 | -33.1986
-5.5 | -0.2201 | 0.0075 | -0.1179 | -29.3467
-5 | -0.1501 | 0.00683 | -0.1171 | -21.9766
-4 | -0.0083 | 0.00611 | -0.1169 | -1.3584
-3.5 | 0.0622 | 0.00593 | -0.1171 | 10.489
-3 | 0.1323 | 0.00571 | -0.1176 | 23.1699
-2 | 0.2717 | 0.00546 | -0.1189 | 49.7619
-1.5 | 0.341 | 0.00535 | -0.1197 | 63.7383
-1 | 0.4096 | 0.00506 | -0.1207 | 80.9486
-0.5 | 0.4775 | 0.00458 | -0.1218 | 104.2576
0 | 0.5452 | 0.00399 | -0.123 | 136.6416
0.5 | 0.6139 | 0.00391 | -0.1238 | 157.0077
1 | 0.6828 | 0.00398 | -0.1246 | 171.5578
1.5 | 0.7517 | 0.00406 | -0.1253 | 185.1478
2 | 0.8201 | 0.00419 | -0.1258 | 195.7279
2.5 | 0.8823 | 0.00462 | -0.125 | 190.974
3 | 0.9219 | 0.00596 | -0.1203 | 154.6812
3.5 | 0.956 | 0.00723 | -0.1144 | 132.2268
4.5 | 0.9997 | 0.00949 | -0.0977 | 105.3425
5 | 1.0356 | 0.01048 | -0.0922 | 98.8168
5.5 | 1.0805 | 0.01131 | -0.088 | 95.5349
6 | 1.1269 | 0.01216 | -0.084 | 92.6727
6.5 | 1.1722 | 0.01314 | -0.0798 | 89.2085
7 | 1.2165 | 0.01426 | -0.0754 | 85.3086
8 | 1.2981 | 0.01715 | -0.0656 | 75.691
8.5 | 1.3363 | 0.01895 | -0.0604 | 70.5172
9 | 1.3669 | 0.02133 | -0.0545 | 64.0835
9.5 | 1.3803 | 0.02501 | -0.0475 | 55.1899
10 | 1.3755 | 0.03021 | -0.0402 | 45.5313
10.5 | 1.3554 | 0.03722 | -0.0333 | 36.4159
11.5 | 1.298 | 0.05539 | -0.0265 | 23.4338
12 | 1.2621 | 0.0671 | -0.0279 | 18.8092
12.5 | 1.2276 | 0.08006 | -0.0321 | 15.3335
13 | 1.1931 | 0.09462 | -0.0392 | 12.6094
13.5 | 1.1648 | 0.10996 | -0.0485 | 10.5929
14 | 1.1409 | 0.12623 | -0.0594 | 9.0383
14.5 | 1.1239 | 0.14231 | -0.0701 | 7.8975

## 97. Re 8M Mach 0.00 (1)
BIGFOIL.COM POLAR EXPORT
NACA65-513 a=0.8
NACA65-513 a=0.8 |  |  |  | Cl Max: | 1.383 | at alpha= | 10 | deg
JavaFoil+Calcfoil stall+Eppler ext transition |  |  |  | L/D Max: | 154.415 | at alpha= | 2.5 | deg
Re: | 8000000 |  |  | Cd Min: | 0.00463 | at alpha= | -1.5 | deg
Mach: | 0 |  |  | Cl=0 at alpha= | -3.9417 | deg
|  |  |  | @ Cl=0.1, Cd= | 0.0060883
|  |  |  | @ Cl=0.4, Cd= | 0.0046807
|  |  |  | @ Cl=0.6, Cd= | 0.004921
alpha (deg) | Cl | Cd | Cm | Cl/Cd
-15.5 | -0.56 | 0.10916 | -0.036 | -5.128
-15 | -0.573 | 0.10092 | -0.038 | -5.675
-14.5 | -0.582 | 0.09592 | -0.038 | -6.071
-14 | -0.59 | 0.09002 | -0.039 | -6.55
-13.5 | -0.594 | 0.08486 | -0.04 | -6.999
-13 | -0.595 | 0.07957 | -0.042 | -7.482
-12.5 | -0.593 | 0.07203 | -0.046 | -8.229
-12 | -0.586 | 0.06499 | -0.049 | -9.017
-11.5 | -0.576 | 0.05785 | -0.053 | -9.963
-11 | -0.637 | 0.01515 | -0.075 | -42.017
-10.5 | -0.645 | 0.00932 | -0.081 | -69.22
-10 | -0.612 | 0.00885 | -0.081 | -69.184
-9.5 | -0.575 | 0.0085 | -0.082 | -67.673
-9 | -0.535 | 0.00822 | -0.083 | -65.067
-8.5 | -0.492 | 0.00794 | -0.084 | -61.975
-8 | -0.446 | 0.00765 | -0.084 | -58.293
-7.5 | -0.397 | 0.00741 | -0.085 | -53.565
-7 | -0.346 | 0.00718 | -0.086 | -48.202
-6.5 | -0.293 | 0.00697 | -0.087 | -42.041
-6 | -0.238 | 0.00676 | -0.087 | -35.232
-5.5 | -0.182 | 0.00663 | -0.088 | -27.445
-5 | -0.125 | 0.00652 | -0.089 | -19.104
-4.5 | -0.066 | 0.00637 | -0.09 | -10.395
-4 | -0.007 | 0.00627 | -0.091 | -1.126
-3.5 | 0.053 | 0.00616 | -0.091 | 8.533
-3 | 0.112 | 0.00607 | -0.092 | 18.541
-2.5 | 0.173 | 0.00601 | -0.093 | 28.694
-2 | 0.233 | 0.00594 | -0.094 | 39.199
-1.5 | 0.293 | 0.00463 | -0.094 | 63.264
-1 | 0.354 | 0.00465 | -0.095 | 76.14
-0.5 | 0.414 | 0.00469 | -0.096 | 88.346
0 | 0.474 | 0.00474 | -0.097 | 100.084
0.5 | 0.534 | 0.0048 | -0.098 | 111.21
1 | 0.594 | 0.00491 | -0.098 | 120.915
1.5 | 0.654 | 0.00502 | -0.099 | 130.415
2 | 0.713 | 0.00488 | -0.1 | 146.251
2.5 | 0.773 | 0.00501 | -0.1 | 154.415
3 | 0.828 | 0.00566 | -0.101 | 146.31
3.5 | 0.886 | 0.0061 | -0.102 | 145.128
4 | 0.942 | 0.00627 | -0.102 | 150.18
4.5 | 0.995 | 0.00765 | -0.103 | 130.094
5 | 1.046 | 0.00964 | -0.103 | 108.546
5.5 | 1.097 | 0.00999 | -0.104 | 109.843
6 | 1.146 | 0.01041 | -0.105 | 110.069
6.5 | 1.193 | 0.01084 | -0.105 | 110.063
7 | 1.235 | 0.01128 | -0.106 | 109.513
7.5 | 1.272 | 0.01174 | -0.106 | 108.356
8 | 1.305 | 0.01223 | -0.107 | 106.727
8.5 | 1.334 | 0.01277 | -0.107 | 104.461
9 | 1.357 | 0.0134 | -0.108 | 101.27
9.5 | 1.375 | 0.01402 | -0.109 | 98.087
10 | 1.383 | 0.01468 | -0.109 | 94.21
10.5 | 1.381 | 0.01549 | -0.11 | 89.15
11 | 1.372 | 0.01639 | -0.11 | 83.73
11.5 | 1.357 | 0.01715 | -0.11 | 79.122
12 | 1.335 | 0.01816 | -0.111 | 73.514
12.5 | 1.307 | 0.01933 | -0.111 | 67.593
13 | 1.274 | 0.02034 | -0.112 | 62.622
13.5 | 1.235 | 0.02189 | -0.112 | 56.436
14 | 1.193 | 0.0235 | -0.112 | 50.756
14.5 | 1.146 | 0.02557 | -0.112 | 44.826
15 | 1.093 | 0.02891 | -0.111 | 37.798

## 98. Re 8M Mach 0.00 (2)
BIGFOIL.COM POLAR EXPORT
NACA65-513 a=0.8
NACA65-513 a=0.8 |  |  |  | Cl Max: | 1.8304 | at alpha= | 20 | deg
XFOIL ncrit=9 |  |  |  | L/D Max: | 174.192 | at alpha= | 2 | deg
Re: | 8000000 |  |  | Cd Min: | 0.05923 | at alpha= | 20 | deg
Mach: | 0 |  |  | Cl=0 at alpha= | -3.9716 | deg
|  |  |  | @ Cl=0.1, Cd= | 0.0053145
|  |  |  | @ Cl=0.4, Cd= | 0.0042292
|  |  |  | @ Cl=0.6, Cd= | 0.003744
alpha (deg) | Cl | Cd | Cm | Cl/Cd
-20 | -1.4019 | 0.03629 | -0.1022 | -38.6305
-19.5 | -1.3832 | 0.0308 | -0.1088 | -44.9091
-19 | -1.3875 | 0.02699 | -0.1077 | -51.4079
-18.5 | -1.3796 | 0.02421 | -0.1064 | -56.9847
-18 | -1.3787 | 0.02127 | -0.1039 | -64.819
-17.5 | -1.3704 | 0.01939 | -0.1005 | -70.6756
-17 | -1.3597 | 0.01815 | -0.0954 | -74.9146
-16.5 | -1.326 | 0.01712 | -0.0935 | -77.4533
-16 | -1.287 | 0.01617 | -0.0922 | -79.5918
-15.5 | -1.2446 | 0.01532 | -0.0913 | -81.2402
-15 | -1.1994 | 0.01458 | -0.0907 | -82.2634
-14 | -1.1044 | 0.01312 | -0.09 | -84.1768
-13.5 | -1.0569 | 0.01221 | -0.0896 | -86.5602
-13 | -1.0075 | 0.01145 | -0.0894 | -87.9913
-12.5 | -0.9563 | 0.01077 | -0.0894 | -88.7929
-12 | -0.9038 | 0.01021 | -0.0895 | -88.5211
-11.5 | -0.8505 | 0.00972 | -0.0897 | -87.5
-11 | -0.7963 | 0.00928 | -0.0901 | -85.8082
-10.5 | -0.7415 | 0.0089 | -0.0904 | -83.3146
-10 | -0.6859 | 0.00861 | -0.0909 | -79.6632
-9.5 | -0.6302 | 0.00831 | -0.0914 | -75.8363
-9 | -0.5755 | 0.00777 | -0.0918 | -74.0669
-8.5 | -0.5197 | 0.0074 | -0.0923 | -70.2297
-8 | -0.4633 | 0.00711 | -0.0928 | -65.1617
-7.5 | -0.4066 | 0.00685 | -0.0934 | -59.3577
-7 | -0.3495 | 0.00661 | -0.0941 | -52.8744
-6.5 | -0.2921 | 0.00642 | -0.0948 | -45.4984
-6 | -0.2347 | 0.00621 | -0.0954 | -37.7939
-5.5 | -0.1772 | 0.00597 | -0.0961 | -29.6817
-5 | -0.1194 | 0.0058 | -0.0969 | -20.5862
-4.5 | -0.0614 | 0.00568 | -0.0976 | -10.8099
-4 | -0.0033 | 0.00553 | -0.0984 | -0.59675
-3.5 | 0.0547 | 0.0054 | -0.0992 | 10.1296
-3 | 0.113 | 0.00529 | -0.1 | 21.3611
-2.5 | 0.1712 | 0.00519 | -0.1007 | 32.9865
-2 | 0.2295 | 0.00508 | -0.1016 | 45.1772
-1.5 | 0.2876 | 0.00492 | -0.1024 | 58.4553
-1 | 0.3454 | 0.00461 | -0.1032 | 74.9241
0 | 0.4601 | 0.00381 | -0.1051 | 120.7612
0.5 | 0.5177 | 0.00365 | -0.1059 | 141.8356
1 | 0.5755 | 0.00371 | -0.1066 | 155.1213
1.5 | 0.6332 | 0.00379 | -0.1073 | 167.0712
2 | 0.6898 | 0.00396 | -0.1079 | 174.1919
2.5 | 0.7373 | 0.00488 | -0.1069 | 151.0861
3 | 0.7838 | 0.0058 | -0.1057 | 135.1379
3.5 | 0.8328 | 0.00646 | -0.1049 | 128.9164
4 | 0.8797 | 0.00721 | -0.1038 | 122.0111
4.5 | 0.9277 | 0.00781 | -0.1028 | 118.7836
5.5 | 1.026 | 0.00871 | -0.1012 | 117.7956
6 | 1.0757 | 0.00906 | -0.1005 | 118.7307
6.5 | 1.1239 | 0.00945 | -0.0995 | 118.9312
7 | 1.1717 | 0.0098 | -0.0985 | 119.5612
7.5 | 1.2168 | 0.01023 | -0.097 | 118.9443
8 | 1.2583 | 0.01063 | -0.0947 | 118.3725
8.5 | 1.2929 | 0.01106 | -0.0911 | 116.8987
9 | 1.3272 | 0.01162 | -0.0877 | 114.2169
9.5 | 1.3617 | 0.01226 | -0.0845 | 111.0685
10.5 | 1.4337 | 0.01353 | -0.0792 | 105.9645
11 | 1.4655 | 0.01403 | -0.0759 | 104.4547
11.5 | 1.4975 | 0.01499 | -0.0729 | 99.8999
12 | 1.5294 | 0.01601 | -0.0701 | 95.5278
12.5 | 1.5613 | 0.01706 | -0.0675 | 91.5182
13 | 1.5912 | 0.01828 | -0.0647 | 87.046
13.5 | 1.6175 | 0.01976 | -0.0617 | 81.8573
14 | 1.6448 | 0.02123 | -0.059 | 77.4753
14.5 | 1.6702 | 0.0229 | -0.0563 | 72.9345
15 | 1.6937 | 0.02476 | -0.0537 | 68.4047
15.5 | 1.7143 | 0.02696 | -0.051 | 63.5868
16 | 1.7339 | 0.02934 | -0.0485 | 59.0968
16.5 | 1.7549 | 0.03172 | -0.0464 | 55.3247
17 | 1.7726 | 0.03451 | -0.0444 | 51.3648
17.5 | 1.79 | 0.03745 | -0.0427 | 47.7971
18 | 1.804 | 0.04084 | -0.0411 | 44.1724
18.5 | 1.8127 | 0.0449 | -0.0396 | 40.3719
19 | 1.8236 | 0.04892 | -0.0386 | 37.2772
19.5 | 1.8279 | 0.05386 | -0.0379 | 33.938
20 | 1.8304 | 0.05923 | -0.0376 | 30.9033

## 99. Re 8M Mach 0.10 (1)
BIGFOIL.COM POLAR EXPORT
NACA65-513 a=0.8
NACA65-513 a=0.8 |  |  |  | Cl Max: | 1.378 | at alpha= | 10 | deg
JavaFoil+Calcfoil stall+Eppler ext transition |  |  |  | L/D Max: | 153.752 | at alpha= | 2.5 | deg
Re: | 8000000 |  |  | Cd Min: | 0.00464 | at alpha= | -1.5 | deg
Mach: | 0.1 |  |  | Cl=0 at alpha= | -3.9417 | deg
|  |  |  | @ Cl=0.1, Cd= | 0.006093
|  |  |  | @ Cl=0.4, Cd= | 0.0046967
|  |  |  | @ Cl=0.6, Cd= | 0.004933
alpha (deg) | Cl | Cd | Cm | Cl/Cd
-15.5 | -0.531 | 0.11139 | -0.036 | -4.763
-15 | -0.546 | 0.10307 | -0.037 | -5.301
-14.5 | -0.56 | 0.09709 | -0.038 | -5.765
-14 | -0.57 | 0.09128 | -0.039 | -6.247
-13.5 | -0.578 | 0.08578 | -0.04 | -6.735
-13 | -0.582 | 0.0809 | -0.041 | -7.189
-12.5 | -0.581 | 0.07405 | -0.044 | -7.844
-12 | -0.575 | 0.06803 | -0.047 | -8.449
-11.5 | -0.564 | 0.0636 | -0.048 | -8.86
-11 | -0.582 | 0.03618 | -0.065 | -16.096
-10.5 | -0.642 | 0.00952 | -0.081 | -67.442
-10 | -0.61 | 0.00898 | -0.082 | -67.885
-9.5 | -0.574 | 0.00855 | -0.082 | -67.141
-9 | -0.535 | 0.00823 | -0.083 | -65.01
-8.5 | -0.492 | 0.00794 | -0.084 | -61.948
-8 | -0.446 | 0.00765 | -0.085 | -58.349
-7.5 | -0.398 | 0.00743 | -0.086 | -53.554
-7 | -0.347 | 0.00718 | -0.086 | -48.323
-6.5 | -0.294 | 0.00697 | -0.087 | -42.214
-6 | -0.239 | 0.00682 | -0.088 | -35.072
-5.5 | -0.183 | 0.00663 | -0.089 | -27.574
-5 | -0.125 | 0.00652 | -0.09 | -19.195
-4.5 | -0.066 | 0.00638 | -0.09 | -10.413
-4 | -0.007 | 0.00625 | -0.091 | -1.135
-3.5 | 0.053 | 0.00614 | -0.092 | 8.601
-3 | 0.113 | 0.00608 | -0.093 | 18.606
-2.5 | 0.173 | 0.00603 | -0.093 | 28.76
-2 | 0.234 | 0.00592 | -0.094 | 39.507
-1.5 | 0.295 | 0.00464 | -0.095 | 63.461
-1 | 0.356 | 0.00466 | -0.096 | 76.247
-0.5 | 0.416 | 0.00471 | -0.096 | 88.356
0 | 0.477 | 0.00477 | -0.097 | 99.937
0.5 | 0.537 | 0.00479 | -0.098 | 111.988
1 | 0.597 | 0.00494 | -0.099 | 120.816
1.5 | 0.657 | 0.0048 | -0.1 | 136.993
2 | 0.717 | 0.0049 | -0.1 | 146.417
2.5 | 0.777 | 0.00505 | -0.101 | 153.752
3 | 0.833 | 0.00568 | -0.102 | 146.583
3.5 | 0.89 | 0.00611 | -0.102 | 145.819
4 | 0.946 | 0.00632 | -0.103 | 149.592
4.5 | 1 | 0.0077 | -0.104 | 129.852
5 | 1.051 | 0.00968 | -0.104 | 108.536
5.5 | 1.102 | 0.01005 | -0.105 | 109.652
6 | 1.151 | 0.0105 | -0.105 | 109.586
6.5 | 1.197 | 0.01091 | -0.106 | 109.709
7 | 1.239 | 0.01136 | -0.106 | 109.03
7.5 | 1.276 | 0.01184 | -0.107 | 107.759
8 | 1.308 | 0.01235 | -0.107 | 105.882
8.5 | 1.335 | 0.01289 | -0.108 | 103.583
9 | 1.357 | 0.01357 | -0.109 | 99.963
9.5 | 1.373 | 0.01417 | -0.109 | 96.875
10 | 1.378 | 0.01491 | -0.11 | 92.457
10.5 | 1.374 | 0.0157 | -0.11 | 87.497
11 | 1.361 | 0.01648 | -0.111 | 82.598
11.5 | 1.341 | 0.01744 | -0.111 | 76.879
12 | 1.314 | 0.01848 | -0.111 | 71.112
12.5 | 1.28 | 0.0198 | -0.112 | 64.663
13 | 1.242 | 0.02089 | -0.112 | 59.447
13.5 | 1.197 | 0.02266 | -0.112 | 52.813
14 | 1.146 | 0.02487 | -0.112 | 46.074
14.5 | 1.091 | 0.02748 | -0.112 | 39.712
15 | 1.003 | 0.04055 | -0.106 | 24.726

## 100. Re 8M Mach 0.10 (2)
BIGFOIL.COM POLAR EXPORT
NACA65-513 a=0.8
NACA65-513 a=0.8 |  |  |  | Cl Max: | 1.8125 | at alpha= | 19 | deg
XFOIL ncrit=9 |  |  |  | L/D Max: | 175.253 | at alpha= | 2 | deg
Re: | 8000000 |  |  | Cd Min: | 0.06459 | at alpha= | 20 | deg
Mach: | 0.1 |  |  | Cl=0 at alpha= | -3.9709 | deg
|  |  |  | @ Cl=0.1, Cd= | 0.0053255
|  |  |  | @ Cl=0.4, Cd= | 0.0043131
|  |  |  | @ Cl=0.6, Cd= | 0.003739
alpha (deg) | Cl | Cd | Cm | Cl/Cd
-19 | -1.3409 | 0.03249 | -0.1122 | -41.2712
-18.5 | -1.344 | 0.02838 | -0.1117 | -47.3573
-18 | -1.3457 | 0.02474 | -0.1103 | -54.3937
-17.5 | -1.3457 | 0.02168 | -0.1077 | -62.071
-17 | -1.34 | 0.01961 | -0.1039 | -68.3325
-16.5 | -1.3283 | 0.01828 | -0.0987 | -72.6641
-16 | -1.2936 | 0.01712 | -0.0966 | -75.5607
-15.5 | -1.2534 | 0.0161 | -0.0952 | -77.8509
-15 | -1.209 | 0.01525 | -0.0941 | -79.2787
-14.5 | -1.1626 | 0.01441 | -0.0933 | -80.6801
-14 | -1.1136 | 0.01369 | -0.0928 | -81.344
-13.5 | -1.0653 | 0.01281 | -0.0922 | -83.1616
-13 | -1.0164 | 0.01189 | -0.0917 | -85.4836
-12.5 | -0.9651 | 0.01112 | -0.0914 | -86.7896
-12 | -0.9123 | 0.01049 | -0.0914 | -86.9685
-11.5 | -0.8585 | 0.00994 | -0.0914 | -86.3682
-11 | -0.8037 | 0.00946 | -0.0916 | -84.9577
-10.5 | -0.7483 | 0.00904 | -0.0918 | -82.7765
-10 | -0.6921 | 0.00872 | -0.0922 | -79.3693
-9.5 | -0.6357 | 0.00841 | -0.0925 | -75.5886
-9 | -0.5803 | 0.0079 | -0.0928 | -73.4557
-8.5 | -0.5241 | 0.00748 | -0.0932 | -70.0668
-8 | -0.4672 | 0.00717 | -0.0937 | -65.1604
-7.5 | -0.4099 | 0.0069 | -0.0942 | -59.4058
-7 | -0.3523 | 0.00665 | -0.0948 | -52.9774
-6.5 | -0.2944 | 0.00644 | -0.0955 | -45.7143
-6 | -0.2365 | 0.00625 | -0.0961 | -37.84
-5.5 | -0.1786 | 0.00599 | -0.0968 | -29.8164
-5 | -0.1203 | 0.00582 | -0.0975 | -20.6701
-4.5 | -0.062 | 0.00569 | -0.0982 | -10.8963
-4 | -0.0034 | 0.00555 | -0.099 | -0.61261
-3.5 | 0.055 | 0.00541 | -0.0997 | 10.1664
-2.5 | 0.1722 | 0.00519 | -0.1013 | 33.1792
-2 | 0.2308 | 0.00509 | -0.1021 | 45.3438
-1.5 | 0.2893 | 0.00494 | -0.1029 | 58.5628
-1 | 0.3474 | 0.00463 | -0.1038 | 75.0324
-0.5 | 0.4055 | 0.00428 | -0.1047 | 94.743
0 | 0.4629 | 0.00382 | -0.1057 | 121.178
0.5 | 0.5208 | 0.00365 | -0.1065 | 142.6849
1 | 0.579 | 0.00371 | -0.1072 | 156.0647
1.5 | 0.637 | 0.00379 | -0.1079 | 168.0739
2 | 0.694 | 0.00396 | -0.1084 | 175.2525
2.5 | 0.7417 | 0.00488 | -0.1074 | 151.9877
3 | 0.7882 | 0.00581 | -0.1062 | 135.6627
3.5 | 0.8372 | 0.00649 | -0.1054 | 128.9985
4 | 0.8842 | 0.00724 | -0.1041 | 122.1271
4.5 | 0.9322 | 0.00785 | -0.103 | 118.7516
5 | 0.9805 | 0.00839 | -0.102 | 116.8653
5.5 | 1.0306 | 0.00876 | -0.1012 | 117.6484
6 | 1.0804 | 0.00911 | -0.1004 | 118.595
6.5 | 1.1285 | 0.00951 | -0.0993 | 118.6646
7 | 1.1763 | 0.00986 | -0.0982 | 119.3002
7.5 | 1.2208 | 0.01031 | -0.0964 | 118.4093
8.5 | 1.2939 | 0.01118 | -0.0897 | 115.7335
9 | 1.329 | 0.01178 | -0.0864 | 112.8183
9.5 | 1.364 | 0.01244 | -0.0832 | 109.6463
10.5 | 1.4365 | 0.01378 | -0.0777 | 104.2453
11 | 1.4681 | 0.01434 | -0.0743 | 102.378
11.5 | 1.5002 | 0.01537 | -0.0713 | 97.6057
12 | 1.533 | 0.0164 | -0.0685 | 93.4756
12.5 | 1.5645 | 0.01754 | -0.0657 | 89.1961
13 | 1.5922 | 0.01894 | -0.0625 | 84.0655
13.5 | 1.6194 | 0.02045 | -0.0595 | 79.1883
14 | 1.6463 | 0.02205 | -0.0567 | 74.6621
14.5 | 1.6691 | 0.02399 | -0.0537 | 69.5748
15 | 1.6923 | 0.02602 | -0.051 | 65.0384
15.5 | 1.7142 | 0.02826 | -0.0485 | 60.6582
16 | 1.7348 | 0.03071 | -0.0461 | 56.4897
16.5 | 1.7546 | 0.03337 | -0.044 | 52.5802
17 | 1.7698 | 0.03654 | -0.0418 | 48.4346
17.5 | 1.7854 | 0.03984 | -0.0401 | 44.8143
18 | 1.7969 | 0.04368 | -0.0385 | 41.1378
18.5 | 1.804 | 0.04818 | -0.0372 | 37.4429
19 | 1.8125 | 0.05273 | -0.0364 | 34.3732
19.5 | 1.8118 | 0.05856 | -0.0359 | 30.9392
20 | 1.8121 | 0.06459 | -0.036 | 28.0554

## 101. Re 8M Mach 0.25 (1)
BIGFOIL.COM POLAR EXPORT
NACA65-513 a=0.8
NACA65-513 a=0.8 |  |  |  | Cl Max: | 1.35 | at alpha= | 9.5 | deg
JavaFoil+Calcfoil stall+Eppler ext transition |  |  |  | L/D Max: | 155.635 | at alpha= | 3.5 | deg
Re: | 8000000 |  |  | Cd Min: | 0.00469 | at alpha= | -1.5 | deg
Mach: | 0.25 |  |  | Cl=0 at alpha= | -3.9426 | deg
|  |  |  | @ Cl=0.1, Cd= | 0.0061681
|  |  |  | @ Cl=0.4, Cd= | 0.0047422
|  |  |  | @ Cl=0.6, Cd= | 0.11427
alpha (deg) | Cl | Cd | Cm | Cl/Cd
-14.5 | -0.356 | 0.11002 | -0.036 | -3.238
-14 | -0.399 | 0.10035 | -0.037 | -3.978
-13.5 | -0.437 | 0.09214 | -0.037 | -4.739
-13 | -0.468 | 0.08692 | -0.038 | -5.381
-12.5 | -0.488 | 0.08172 | -0.039 | -5.972
-12 | -0.5 | 0.076 | -0.04 | -6.576
-11.5 | -0.506 | 0.07128 | -0.041 | -7.092
-11 | -0.505 | 0.06637 | -0.043 | -7.604
-10.5 | -0.494 | 0.06121 | -0.046 | -8.07
-10 | -0.483 | 0.05221 | -0.054 | -9.258
-9.5 | -0.558 | 0.00927 | -0.084 | -60.177
-9 | -0.528 | 0.00856 | -0.086 | -61.754
-8.5 | -0.49 | 0.00828 | -0.086 | -59.244
-8 | -0.448 | 0.00791 | -0.087 | -56.634
-7.5 | -0.402 | 0.00769 | -0.088 | -52.267
-7 | -0.352 | 0.00738 | -0.089 | -47.714
-6.5 | -0.299 | 0.00711 | -0.09 | -42.099
-6 | -0.244 | 0.00688 | -0.09 | -35.468
-5.5 | -0.187 | 0.0067 | -0.091 | -27.889
-5 | -0.128 | 0.00658 | -0.092 | -19.481
-4.5 | -0.068 | 0.00646 | -0.093 | -10.545
-4 | -0.007 | 0.0063 | -0.094 | -1.155
-3.5 | 0.054 | 0.00622 | -0.094 | 8.717
-3 | 0.116 | 0.00615 | -0.095 | 18.864
-2.5 | 0.178 | 0.00606 | -0.096 | 29.396
-2 | 0.24 | 0.00601 | -0.097 | 40.032
-1.5 | 0.303 | 0.00469 | -0.098 | 64.488
-1 | 0.365 | 0.00472 | -0.098 | 77.424
-0.5 | 0.428 | 0.00476 | -0.099 | 89.839
0 | 0.49 | 0.00482 | -0.1 | 101.572
0.5 | 0.552 | 0.00487 | -0.101 | 113.398
1 | 0.614 | 0.005 | -0.101 | 122.866
1.5 | 0.675 | 0.00484 | -0.102 | 139.411
2 | 0.737 | 0.00497 | -0.103 | 148.217
2.5 | 0.798 | 0.00515 | -0.104 | 155.033
3 | 0.855 | 0.00584 | -0.104 | 146.438
3.5 | 0.914 | 0.00587 | -0.105 | 155.635
4 | 0.97 | 0.00723 | -0.106 | 134.241
4.5 | 1.025 | 0.00805 | -0.106 | 127.359
5 | 1.076 | 0.01003 | -0.107 | 107.282
5.5 | 1.127 | 0.01045 | -0.107 | 107.811
6 | 1.175 | 0.01093 | -0.108 | 107.518
6.5 | 1.221 | 0.0114 | -0.108 | 107.134
7 | 1.26 | 0.01193 | -0.109 | 105.663
7.5 | 1.293 | 0.01246 | -0.11 | 103.779
8 | 1.319 | 0.01305 | -0.11 | 101.061
8.5 | 1.338 | 0.01374 | -0.111 | 97.382
9 | 1.348 | 0.01448 | -0.111 | 93.107
9.5 | 1.35 | 0.01526 | -0.112 | 88.424
10 | 1.335 | 0.01623 | -0.112 | 82.262
10.5 | 1.304 | 0.01722 | -0.113 | 75.732
11 | 1.26 | 0.01843 | -0.113 | 68.33
11.5 | 1.202 | 0.01983 | -0.113 | 60.594
12 | 1.132 | 0.02109 | -0.114 | 53.687
12.5 | 1.047 | 0.02367 | -0.113 | 44.23
13 | 0.808 | 0.08703 | -0.067 | 9.288
13.5 | 0.725 | 0.09666 | -0.06 | 7.496
14 | 0.639 | 0.10517 | -0.056 | 6.074
14.5 | 0.55 | 0.11427 | -0.056 | 4.81

## 102. Re 8M Mach 0.25 (2)
BIGFOIL.COM POLAR EXPORT
NACA65-513 a=0.8
NACA65-513 a=0.8 |  |  |  | Cl Max: | 1.7357 | at alpha= | 17 | deg
XFOIL ncrit=9 |  |  |  | L/D Max: | 180.68 | at alpha= | 2 | deg
Re: | 8000000 |  |  | Cd Min: | 0.20218 | at alpha= | -19.5 | deg
Mach: | 0.25 |  |  | Cl=0 at alpha= | -3.9654 | deg
|  |  |  | @ Cl=0.1, Cd= | 0.0053809
|  |  |  | @ Cl=0.4, Cd= | 0.0044464
|  |  |  | @ Cl=0.6, Cd= | 0.0037424
alpha (deg) | Cl | Cd | Cm | Cl/Cd
-19.5 | -0.519 | 0.20218 | -0.0191 | -2.567
-18.5 | -0.5029 | 0.18252 | -0.0293 | -2.7553
-16.5 | -1.0338 | 0.04668 | -0.1189 | -22.1465
-16 | -1.081 | 0.03653 | -0.1244 | -29.5921
-15.5 | -1.1097 | 0.02981 | -0.1253 | -37.2258
-15 | -1.1325 | 0.02465 | -0.1233 | -45.9432
-14.5 | -1.1517 | 0.02131 | -0.1173 | -54.045
-14 | -1.1304 | 0.01941 | -0.1126 | -58.238
-13.5 | -1.0926 | 0.01771 | -0.1097 | -61.694
-13 | -1.0492 | 0.01612 | -0.1072 | -65.0868
-12.5 | -0.9992 | 0.01485 | -0.1054 | -67.2862
-12 | -0.9532 | 0.01301 | -0.1034 | -73.2667
-11.5 | -0.8992 | 0.0119 | -0.102 | -75.563
-11 | -0.8421 | 0.01108 | -0.1011 | -76.0018
-10.5 | -0.7844 | 0.01033 | -0.1003 | -75.9342
-10 | -0.7251 | 0.0098 | -0.0998 | -73.9898
-9.5 | -0.6662 | 0.00922 | -0.0993 | -72.256
-9 | -0.6068 | 0.0087 | -0.0991 | -69.7471
-8.5 | -0.5476 | 0.00816 | -0.0989 | -67.1078
-8 | -0.4887 | 0.00756 | -0.0987 | -64.6429
-7.5 | -0.4285 | 0.0072 | -0.0989 | -59.5139
-7 | -0.3681 | 0.0069 | -0.0991 | -53.3478
-6.5 | -0.3075 | 0.00661 | -0.0994 | -46.5204
-6 | -0.2468 | 0.00639 | -0.0999 | -38.6228
-5.5 | -0.1864 | 0.00614 | -0.1003 | -30.3583
-5 | -0.1257 | 0.00591 | -0.1009 | -21.269
-4.5 | -0.065 | 0.00575 | -0.1015 | -11.3043
-4 | -0.0042 | 0.00563 | -0.1022 | -0.746
-3.5 | 0.0565 | 0.00546 | -0.1029 | 10.348
-3 | 0.117 | 0.00535 | -0.1036 | 21.8692
-2.5 | 0.1778 | 0.00524 | -0.1044 | 33.9313
-2 | 0.2383 | 0.00515 | -0.1052 | 46.2718
-1.5 | 0.2989 | 0.00499 | -0.1061 | 59.8998
-1 | 0.3588 | 0.0047 | -0.1069 | 76.3404
-0.5 | 0.4189 | 0.00433 | -0.1079 | 96.7436
0 | 0.4782 | 0.00384 | -0.1089 | 124.5312
0.5 | 0.538 | 0.00368 | -0.1097 | 146.1957
1 | 0.5982 | 0.00374 | -0.1105 | 159.9465
1.5 | 0.6582 | 0.00382 | -0.1112 | 172.3037
2 | 0.7173 | 0.00397 | -0.1117 | 180.6801
3 | 0.8124 | 0.00588 | -0.1089 | 138.1633
3.5 | 0.8613 | 0.00663 | -0.1076 | 129.9095
4 | 0.9077 | 0.00743 | -0.1058 | 122.1669
4.5 | 0.955 | 0.00811 | -0.1041 | 117.7559
5 | 1.0038 | 0.00865 | -0.1025 | 116.0462
5.5 | 1.054 | 0.00905 | -0.1012 | 116.4641
6 | 1.1037 | 0.00942 | -0.0998 | 117.1656
6.5 | 1.1507 | 0.00985 | -0.0978 | 116.8223
7 | 1.189 | 0.01024 | -0.094 | 116.1133
7.5 | 1.2251 | 0.01082 | -0.0899 | 113.2255
8 | 1.265 | 0.01135 | -0.0867 | 111.4537
8.5 | 1.3035 | 0.012 | -0.0833 | 108.625
9 | 1.3397 | 0.0128 | -0.0797 | 104.6641
9.5 | 1.3781 | 0.01358 | -0.0765 | 101.4801
10 | 1.4151 | 0.01445 | -0.0733 | 97.9308
10.5 | 1.4497 | 0.01549 | -0.0697 | 93.5894
11 | 1.4814 | 0.01635 | -0.0658 | 90.6055
11.5 | 1.5154 | 0.01761 | -0.0625 | 86.0534
12 | 1.5454 | 0.01915 | -0.0588 | 80.6997
12.5 | 1.5745 | 0.02084 | -0.0552 | 75.5518
13 | 1.6007 | 0.02282 | -0.0516 | 70.1446
13.5 | 1.6256 | 0.02503 | -0.048 | 64.9461
14 | 1.6492 | 0.02748 | -0.0447 | 60.0146
14.5 | 1.6715 | 0.03019 | -0.0416 | 55.366
15 | 1.6925 | 0.03316 | -0.0387 | 51.0404
15.5 | 1.7093 | 0.03667 | -0.0359 | 46.613
16 | 1.7215 | 0.04081 | -0.0334 | 42.1833
16.5 | 1.7323 | 0.04529 | -0.0313 | 38.2491
17 | 1.7357 | 0.05082 | -0.0296 | 34.1539
17.5 | 1.7316 | 0.05748 | -0.0287 | 30.1253
18 | 1.7191 | 0.06559 | -0.0287 | 26.2098
18.5 | 1.6999 | 0.07511 | -0.03 | 22.6321
19 | 1.6821 | 0.08514 | -0.0326 | 19.7569
19.5 | 1.6438 | 0.09887 | -0.0378 | 16.6259
20 | 1.6087 | 0.11306 | -0.0446 | 14.2287

## 103. Re 8M Mach 0.50 (1)
BIGFOIL.COM POLAR EXPORT
NACA65-513 a=0.8
NACA65-513 a=0.8 |  |  |  | Cl Max: | 1.402 | at alpha= | 20 | deg
JavaFoil+Calcfoil stall+Eppler ext transition |  |  |  | L/D Max: | 184.609 | at alpha= | 2.5 | deg
Re: | 8000000 |  |  | Cd Min: | 0.00482 | at alpha= | 2.5 | deg
Mach: | 0.5 |  |  | Cl=0 at alpha= | -3.9412 | deg
|  |  |  | @ Cl=0.1, Cd= | 0.0064604
|  |  |  | @ Cl=0.4, Cd= | 0.0051046
|  |  |  | @ Cl=0.6, Cd= | 0.0049168
alpha (deg) | Cl | Cd | Cm | Cl/Cd
-20 | -0.887 | 0.15169 | -0.046 | -5.849
-19.5 | -0.859 | 0.14787 | -0.046 | -5.807
-19 | -0.83 | 0.1421 | -0.045 | -5.842
-18.5 | -0.801 | 0.13833 | -0.044 | -5.794
-18 | -0.775 | 0.13236 | -0.045 | -5.852
-17.5 | -0.748 | 0.12821 | -0.045 | -5.831
-17 | -0.721 | 0.12604 | -0.046 | -5.72
-16.5 | -0.693 | 0.1191 | -0.046 | -5.82
-16 | -0.666 | 0.11192 | -0.046 | -5.948
-15.5 | -0.639 | 0.10405 | -0.047 | -6.143
-15 | -0.613 | 0.0966 | -0.048 | -6.343
-14.5 | -0.587 | 0.08879 | -0.051 | -6.616
-14 | -0.555 | 0.0986 | -0.046 | -5.63
-13.5 | -0.528 | 0.09161 | -0.046 | -5.763
-13 | -0.501 | 0.08351 | -0.048 | -6.005
-12.5 | -0.475 | 0.07645 | -0.051 | -6.215
-12 | -0.449 | 0.07014 | -0.054 | -6.408
-11.5 | -0.435 | 0.05226 | -0.066 | -8.324
-11 | -0.389 | 0.07794 | -0.045 | -4.995
-10.5 | -0.362 | 0.06982 | -0.046 | -5.183
-10 | -0.335 | 0.06263 | -0.048 | -5.347
-9.5 | -0.308 | 0.05733 | -0.051 | -5.373
-9 | -0.282 | 0.05129 | -0.056 | -5.503
-8.5 | -0.302 | 0.01081 | -0.093 | -27.925
-8 | -0.224 | 0.05277 | -0.046 | -4.243
-7.5 | -0.196 | 0.04894 | -0.046 | -4.012
-7 | -0.239 | 0.04535 | -0.047 | -5.273
-6.5 | -0.295 | 0.00818 | -0.1 | -36.116
-6 | -0.255 | 0.00766 | -0.101 | -33.229
-5.5 | -0.201 | 0.0073 | -0.102 | -27.475
-5 | -0.14 | 0.00705 | -0.103 | -19.821
-4.5 | -0.075 | 0.00684 | -0.104 | -10.972
-4 | -0.008 | 0.00664 | -0.105 | -1.214
-3.5 | 0.06 | 0.00653 | -0.106 | 9.233
-3 | 0.129 | 0.00641 | -0.106 | 20.181
-2.5 | 0.199 | 0.00633 | -0.107 | 31.382
-2 | 0.268 | 0.00625 | -0.108 | 42.918
-1.5 | 0.338 | 0.00617 | -0.109 | 54.827
-1 | 0.409 | 0.00495 | -0.11 | 82.507
-0.5 | 0.478 | 0.00499 | -0.111 | 95.843
0 | 0.547 | 0.00484 | -0.112 | 113.098
0.5 | 0.616 | 0.00494 | -0.112 | 124.711
1 | 0.685 | 0.00503 | -0.113 | 136.319
1.5 | 0.754 | 0.00484 | -0.114 | 155.765
2 | 0.822 | 0.00499 | -0.115 | 164.722
2.5 | 0.891 | 0.00482 | -0.116 | 184.609
3 | 0.95 | 0.00673 | -0.116 | 141.156
3.5 | 1.013 | 0.00752 | -0.117 | 134.668
4 | 1.073 | 0.00848 | -0.117 | 126.495
4.5 | 1.127 | 0.01122 | -0.118 | 100.441
5 | 1.179 | 0.01179 | -0.118 | 100.034
5.5 | 1.225 | 0.01251 | -0.119 | 97.946
6 | 1.262 | 0.01329 | -0.12 | 94.909
6.5 | 1.284 | 0.0141 | -0.12 | 91.05
7 | 1.269 | 0.01506 | -0.121 | 84.247
7.5 | 1.161 | 0.01641 | -0.122 | 70.768
8 | 0.789 | 0.01742 | -0.122 | 45.319
8.5 | 0.82 | 0.01902 | -0.123 | 43.078
9 | 0.703 | 0.06244 | -0.059 | 11.252
9.5 | 0.883 | 0.01993 | -0.124 | 44.298
10 | 0.913 | 0.02159 | -0.124 | 42.275
10.5 | 0.94 | 0.02403 | -0.124 | 39.1
11 | 0.81 | 0.0797 | -0.065 | 10.161
11.5 | 1.002 | 0.02525 | -0.126 | 39.695
12 | 1.025 | 0.02868 | -0.125 | 35.741
12.5 | 0.896 | 0.0859 | -0.077 | 10.436
13 | 0.921 | 0.09455 | -0.076 | 9.737
13.5 | 0.981 | 0.07625 | -0.097 | 12.866
14 | 0.976 | 0.09911 | -0.08 | 9.848
14.5 | 1.013 | 0.10029 | -0.088 | 10.103
15 | 1.021 | 0.11048 | -0.074 | 9.24
15.5 | 1.053 | 0.11211 | -0.081 | 9.396
16 | 1.109 | 0.10271 | -0.098 | 10.802
16.5 | 1.117 | 0.12172 | -0.09 | 9.174
17 | 1.13 | 0.12494 | -0.082 | 9.043
17.5 | 1.276 | 0.06853 | -0.12 | 18.613
18 | 1.314 | 0.06845 | -0.123 | 19.189
18.5 | 1.237 | 0.12965 | -0.099 | 9.541
19 | 1.25 | 0.13325 | -0.095 | 9.378
19.5 | 1.381 | 0.08036 | -0.122 | 17.185
20 | 1.402 | 0.08776 | -0.121 | 15.977

## 104. Re 8M Mach 0.50 (2)
BIGFOIL.COM POLAR EXPORT
NACA65-513 a=0.8
NACA65-513 a=0.8 |  |  |  | Cl Max: | 1.3932 | at alpha= | 9.5 | deg
XFOIL ncrit=9 |  |  |  | L/D Max: | 199.83 | at alpha= | 2 | deg
Re: | 8000000 |  |  | Cd Min: | 0.23841 | at alpha= | -20 | deg
Mach: | 0.5 |  |  | Cl=0 at alpha= | -3.938 | deg
|  |  |  | @ Cl=0.1, Cd= | 0.0056683
|  |  |  | @ Cl=0.4, Cd= | 0.0049426
|  |  |  | @ Cl=0.6, Cd= | 0.0038494
alpha (deg) | Cl | Cd | Cm | Cl/Cd
-20 | -0.5476 | 0.23841 | -0.011 | -2.2969
-19.5 | -0.5255 | 0.23093 | -0.0159 | -2.2756
-19 | -0.5038 | 0.22271 | -0.021 | -2.2621
-18.5 | -0.4837 | 0.21388 | -0.0259 | -2.2615
-18 | -0.4632 | 0.20551 | -0.0309 | -2.2539
-17.5 | -0.4435 | 0.19664 | -0.036 | -2.2554
-17 | -0.4253 | 0.1875 | -0.0411 | -2.2683
-16.5 | -0.4042 | 0.17977 | -0.0459 | -2.2484
-16 | -0.3871 | 0.17072 | -0.051 | -2.2675
-15.5 | -0.3703 | 0.16178 | -0.0561 | -2.2889
-15 | -0.3473 | 0.15498 | -0.0606 | -2.2409
-14.5 | -0.3345 | 0.14545 | -0.0659 | -2.2998
-14 | -0.3191 | 0.13702 | -0.0708 | -2.3289
-13.5 | -0.2984 | 0.13007 | -0.0752 | -2.2941
-13 | -0.28 | 0.1227 | -0.0798 | -2.282
-12.5 | -0.2689 | 0.11395 | -0.0848 | -2.3598
-12 | -0.2567 | 0.10594 | -0.0893 | -2.4231
-11.5 | -0.2588 | 0.0956 | -0.0953 | -2.7071
-11 | -0.2426 | 0.08916 | -0.0992 | -2.721
-10.5 | -0.2371 | 0.08116 | -0.1038 | -2.9214
-10 | -0.2407 | 0.07227 | -0.1088 | -3.3306
-9.5 | -0.2508 | 0.06289 | -0.1144 | -3.9879
-9 | -0.2758 | 0.05004 | -0.1243 | -5.5116
-8.5 | -0.3054 | 0.04002 | -0.1315 | -7.6312
-8 | -0.3505 | 0.03376 | -0.1298 | -10.3821
-7.5 | -0.3701 | 0.02645 | -0.1275 | -13.9924
-7 | -0.3807 | 0.01699 | -0.1243 | -22.4073
-6.5 | -0.3495 | 0.01068 | -0.1214 | -32.7247
-6 | -0.2905 | 0.00819 | -0.1191 | -35.4701
-5.5 | -0.222 | 0.0072 | -0.1178 | -30.8333
-5 | -0.1509 | 0.00664 | -0.1171 | -22.7259
-4.5 | -0.0799 | 0.00619 | -0.1168 | -12.9079
-4 | -0.0088 | 0.00596 | -0.1168 | -1.4765
-3.5 | 0.0622 | 0.00576 | -0.1172 | 10.7986
-3 | 0.1323 | 0.00559 | -0.1176 | 23.6673
-2.5 | 0.2024 | 0.00545 | -0.1183 | 37.1376
-2 | 0.2719 | 0.00535 | -0.119 | 50.8224
-1.5 | 0.3415 | 0.00522 | -0.1199 | 65.4215
-0.5 | 0.4786 | 0.00457 | -0.1219 | 104.7265
0 | 0.5462 | 0.00399 | -0.1231 | 136.8922
0.5 | 0.6151 | 0.00381 | -0.1241 | 161.4436
1 | 0.684 | 0.00387 | -0.1249 | 176.7442
1.5 | 0.7527 | 0.00397 | -0.1255 | 189.597
2 | 0.8213 | 0.00411 | -0.126 | 199.8297
2.5 | 0.8787 | 0.00476 | -0.1245 | 184.6008
3 | 0.917 | 0.00614 | -0.1195 | 149.3485
3.5 | 0.9541 | 0.00727 | -0.1142 | 131.238
4 | 0.9776 | 0.00829 | -0.1059 | 117.9252
4.5 | 1.0029 | 0.00936 | -0.0983 | 107.1474
5 | 1.0424 | 0.01023 | -0.0932 | 101.8964
5.5 | 1.0883 | 0.01099 | -0.0891 | 99.0264
6 | 1.1341 | 0.01185 | -0.085 | 95.7046
6.5 | 1.1807 | 0.01277 | -0.0809 | 92.4589
7 | 1.2248 | 0.01387 | -0.0764 | 88.3057
7.5 | 1.2669 | 0.01518 | -0.0715 | 83.4585
8 | 1.3096 | 0.01658 | -0.0667 | 78.9867
8.5 | 1.3489 | 0.01828 | -0.0615 | 73.791
9 | 1.3799 | 0.02062 | -0.0554 | 66.9205
9.5 | 1.3932 | 0.02423 | -0.0482 | 57.499
10 | 1.3873 | 0.02941 | -0.0406 | 47.171
10.5 | 1.3631 | 0.03662 | -0.0334 | 37.2228
11 | 1.3393 | 0.04506 | -0.0288 | 29.7226
11.5 | 1.3063 | 0.05451 | -0.0263 | 23.9644
12 | 1.2707 | 0.06609 | -0.0274 | 19.2268
12.5 | 1.2365 | 0.0789 | -0.0314 | 15.6717
13 | 1.2019 | 0.09332 | -0.0383 | 12.8793
13.5 | 1.1694 | 0.1092 | -0.048 | 10.7088
14 | 1.1449 | 0.12551 | -0.0589 | 9.122
14.5 | 1.1271 | 0.14173 | -0.0698 | 7.9524

## 105. Re 10M Mach 0.00 (1)
BIGFOIL.COM POLAR EXPORT
NACA65-513 a=0.8
NACA65-513 a=0.8 |  |  |  | Cl Max: | 1.384 | at alpha= | 10 | deg
JavaFoil+Calcfoil stall+Eppler ext transition |  |  |  | L/D Max: | 145.153 | at alpha= | 4 | deg
Re: | 10000000 |  |  | Cd Min: | 0.00466 | at alpha= | -0.5 | deg
Mach: | 0 |  |  | Cl=0 at alpha= | -3.9417 | deg
|  |  |  | @ Cl=0.1, Cd= | 0.0059403
|  |  |  | @ Cl=0.4, Cd= | 0.004695
|  |  |  | @ Cl=0.6, Cd= | 0.004915
alpha (deg) | Cl | Cd | Cm | Cl/Cd
-16.5 | -0.531 | 0.12185 | -0.035 | -4.355
-16 | -0.546 | 0.11481 | -0.036 | -4.756
-15.5 | -0.56 | 0.10835 | -0.036 | -5.168
-15 | -0.573 | 0.10103 | -0.038 | -5.668
-14.5 | -0.584 | 0.09327 | -0.04 | -6.258
-14 | -0.592 | 0.08638 | -0.042 | -6.854
-13.5 | -0.598 | 0.08033 | -0.044 | -7.44
-13 | -0.597 | 0.07729 | -0.044 | -7.724
-12.5 | -0.593 | 0.07188 | -0.046 | -8.246
-12 | -0.588 | 0.06333 | -0.05 | -9.281
-11.5 | -0.667 | 0.01316 | -0.075 | -50.64
-11 | -0.648 | 0.01212 | -0.076 | -53.492
-10.5 | -0.645 | 0.00908 | -0.081 | -71.085
-10 | -0.612 | 0.00859 | -0.081 | -71.227
-9.5 | -0.575 | 0.00816 | -0.082 | -70.448
-9 | -0.535 | 0.00797 | -0.083 | -67.169
-8.5 | -0.492 | 0.00769 | -0.084 | -63.953
-8 | -0.446 | 0.0074 | -0.084 | -60.218
-7.5 | -0.397 | 0.00715 | -0.085 | -55.548
-7 | -0.346 | 0.00693 | -0.086 | -49.917
-6.5 | -0.293 | 0.00673 | -0.087 | -43.506
-6 | -0.238 | 0.00659 | -0.087 | -36.131
-5.5 | -0.182 | 0.0064 | -0.088 | -28.418
-5 | -0.125 | 0.00629 | -0.089 | -19.791
-4.5 | -0.066 | 0.0062 | -0.09 | -10.667
-4 | -0.007 | 0.00612 | -0.091 | -1.153
-3.5 | 0.053 | 0.00602 | -0.091 | 8.735
-3 | 0.112 | 0.00592 | -0.092 | 18.996
-2.5 | 0.173 | 0.00588 | -0.093 | 29.373
-2 | 0.233 | 0.0058 | -0.094 | 40.116
-1.5 | 0.293 | 0.00497 | -0.094 | 59.031
-1 | 0.354 | 0.00481 | -0.095 | 73.557
-0.5 | 0.414 | 0.00466 | -0.096 | 88.77
0 | 0.474 | 0.00474 | -0.097 | 100.134
0.5 | 0.534 | 0.00481 | -0.098 | 111.007
1 | 0.594 | 0.0049 | -0.098 | 121.291
1.5 | 0.654 | 0.00505 | -0.099 | 129.578
2 | 0.714 | 0.00492 | -0.1 | 144.964
2.5 | 0.773 | 0.00554 | -0.1 | 139.496
3 | 0.828 | 0.00592 | -0.101 | 139.92
3.5 | 0.886 | 0.00641 | -0.102 | 138.278
4 | 0.942 | 0.00649 | -0.102 | 145.153
4.5 | 0.996 | 0.00784 | -0.103 | 127.024
5 | 1.047 | 0.00927 | -0.104 | 112.929
5.5 | 1.098 | 0.00963 | -0.104 | 114.085
6 | 1.147 | 0.01004 | -0.105 | 114.289
6.5 | 1.194 | 0.01043 | -0.105 | 114.499
7 | 1.236 | 0.01086 | -0.106 | 113.764
7.5 | 1.273 | 0.01133 | -0.106 | 112.348
8 | 1.307 | 0.01178 | -0.107 | 110.944
8.5 | 1.335 | 0.0123 | -0.108 | 108.541
9 | 1.358 | 0.01289 | -0.108 | 105.391
9.5 | 1.376 | 0.0135 | -0.109 | 101.962
10 | 1.384 | 0.01415 | -0.109 | 97.823
10.5 | 1.383 | 0.01488 | -0.11 | 92.943
11 | 1.374 | 0.01575 | -0.11 | 87.239
11.5 | 1.359 | 0.01647 | -0.111 | 82.486
12 | 1.337 | 0.01742 | -0.111 | 76.718
12.5 | 1.308 | 0.01851 | -0.111 | 70.677
13 | 1.275 | 0.01947 | -0.112 | 65.504
13.5 | 1.237 | 0.02092 | -0.112 | 59.138
14 | 1.194 | 0.02274 | -0.112 | 52.491
14.5 | 1.149 | 0.02425 | -0.112 | 47.379
15 | 1.098 | 0.02717 | -0.112 | 40.4

## 106. Re 10M Mach 0.00 (2)
BIGFOIL.COM POLAR EXPORT
NACA65-513 a=0.8
NACA65-513 a=0.8 |  |  |  | Cl Max: | 1.8568 | at alpha= | 20 | deg
XFOIL ncrit=9 |  |  |  | L/D Max: | 170.323 | at alpha= | 1.5 | deg
Re: | 10000000 |  |  | Cd Min: | 0.05599 | at alpha= | 20 | deg
Mach: | 0 |  |  | Cl=0 at alpha= | -3.9682 | deg
|  |  |  | @ Cl=0.1, Cd= | 0.0051341
|  |  |  | @ Cl=0.4, Cd= | 0.0043157
|  |  |  | @ Cl=0.6, Cd= | 0.0036675
alpha (deg) | Cl | Cd | Cm | Cl/Cd
-20 | -1.4194 | 0.0317 | -0.1089 | -44.776
-19.5 | -1.423 | 0.02793 | -0.108 | -50.9488
-19 | -1.4178 | 0.02487 | -0.1068 | -57.0084
-18.5 | -1.4081 | 0.02235 | -0.1052 | -63.0022
-18 | -1.4039 | 0.01992 | -0.1022 | -70.4769
-17.5 | -1.4066 | 0.01816 | -0.0961 | -77.4559
-17 | -1.3798 | 0.01696 | -0.0933 | -81.3561
-16.5 | -1.3432 | 0.01592 | -0.0918 | -84.3719
-16 | -1.3018 | 0.01504 | -0.0907 | -86.5559
-15.5 | -1.2574 | 0.01425 | -0.09 | -88.2386
-15 | -1.2107 | 0.01353 | -0.0895 | -89.4826
-14.5 | -1.1625 | 0.01284 | -0.0892 | -90.5374
-14 | -1.1128 | 0.01224 | -0.0891 | -90.915
-13 | -1.0114 | 0.01098 | -0.089 | -92.1129
-12.5 | -0.9602 | 0.0103 | -0.0889 | -93.2233
-12 | -0.9077 | 0.00972 | -0.0891 | -93.3848
-11.5 | -0.8543 | 0.00918 | -0.0893 | -93.061
-11 | -0.8 | 0.00876 | -0.0896 | -91.3242
-10.5 | -0.745 | 0.00839 | -0.09 | -88.7962
-10 | -0.6893 | 0.00808 | -0.0905 | -85.3094
-9.5 | -0.6332 | 0.00783 | -0.0911 | -80.8685
-9 | -0.577 | 0.00756 | -0.0916 | -76.3228
-8.5 | -0.5213 | 0.00714 | -0.0921 | -73.0112
-8 | -0.4649 | 0.00683 | -0.0926 | -68.0673
-7.5 | -0.408 | 0.00656 | -0.0933 | -62.1951
-7 | -0.3508 | 0.00632 | -0.0939 | -55.5063
-6.5 | -0.2933 | 0.00615 | -0.0946 | -47.6911
-6 | -0.2355 | 0.00598 | -0.0954 | -39.3813
-5.5 | -0.1778 | 0.00577 | -0.0961 | -30.8146
-4.5 | -0.0619 | 0.00545 | -0.0976 | -11.3578
-4 | -0.0037 | 0.00536 | -0.0984 | -0.6903
-3.5 | 0.0545 | 0.00522 | -0.0992 | 10.4406
-3 | 0.1128 | 0.00511 | -0.1 | 22.0744
-2.5 | 0.1711 | 0.00503 | -0.1008 | 34.0159
-2 | 0.2296 | 0.00492 | -0.1016 | 46.6667
-1.5 | 0.2877 | 0.00481 | -0.1024 | 59.8129
-1 | 0.3457 | 0.00456 | -0.1033 | 75.8114
-0.5 | 0.4035 | 0.0043 | -0.1042 | 93.8372
0 | 0.461 | 0.004 | -0.1051 | 115.25
0.5 | 0.5181 | 0.0036 | -0.106 | 143.9167
1 | 0.576 | 0.00363 | -0.1067 | 158.6777
1.5 | 0.6336 | 0.00372 | -0.1074 | 170.3226
2 | 0.6881 | 0.00407 | -0.1076 | 169.0663
2.5 | 0.7327 | 0.00523 | -0.1062 | 140.0956
3.5 | 0.8321 | 0.00651 | -0.1049 | 127.8187
4 | 0.8807 | 0.00714 | -0.104 | 123.3473
4.5 | 0.9303 | 0.00765 | -0.1033 | 121.6078
5 | 0.9801 | 0.00809 | -0.1026 | 121.1496
5.5 | 1.031 | 0.00844 | -0.1021 | 122.1564
6 | 1.0817 | 0.00874 | -0.1016 | 123.7643
6.5 | 1.1309 | 0.0091 | -0.1008 | 124.2747
7 | 1.1794 | 0.00945 | -0.0999 | 124.8042
7.5 | 1.2254 | 0.00987 | -0.0985 | 124.154
8 | 1.271 | 0.01023 | -0.0971 | 124.2424
8.5 | 1.3079 | 0.01065 | -0.094 | 122.8075
9 | 1.3406 | 0.01118 | -0.0901 | 119.9106
9.5 | 1.3769 | 0.0117 | -0.0871 | 117.6838
10 | 1.4132 | 0.01227 | -0.0843 | 115.1752
10.5 | 1.4482 | 0.01294 | -0.0815 | 111.9165
11 | 1.4811 | 0.01373 | -0.0784 | 107.8733
11.5 | 1.5122 | 0.01426 | -0.0751 | 106.0449
12 | 1.5455 | 0.01516 | -0.0724 | 101.9459
12.5 | 1.5771 | 0.01617 | -0.0696 | 97.5325
13 | 1.6047 | 0.01747 | -0.0664 | 91.8546
13.5 | 1.6335 | 0.01875 | -0.0636 | 87.12
14 | 1.6608 | 0.02017 | -0.0608 | 82.3401
14.5 | 1.6841 | 0.02192 | -0.0577 | 76.8294
15 | 1.7085 | 0.02367 | -0.055 | 72.18
15.5 | 1.732 | 0.02557 | -0.0525 | 67.7356
16 | 1.7542 | 0.02768 | -0.0501 | 63.3743
16.5 | 1.7754 | 0.02996 | -0.0479 | 59.259
17 | 1.7908 | 0.03286 | -0.0455 | 54.4979
17.5 | 1.8073 | 0.03577 | -0.0436 | 50.5256
18 | 1.8219 | 0.03902 | -0.0418 | 46.6914
18.5 | 1.8319 | 0.04285 | -0.0402 | 42.7515
19 | 1.8425 | 0.04681 | -0.039 | 39.3612
19.5 | 1.8499 | 0.0513 | -0.0382 | 36.0604
20 | 1.8568 | 0.05599 | -0.0377 | 33.1631

## 107. Re 10M Mach 0.10 (1)
BIGFOIL.COM POLAR EXPORT
NACA65-513 a=0.8
NACA65-513 a=0.8 |  |  |  | Cl Max: | 1.38 | at alpha= | 10 | deg
JavaFoil+Calcfoil stall+Eppler ext transition |  |  |  | L/D Max: | 147.571 | at alpha= | 3.5 | deg
Re: | 10000000 |  |  | Cd Min: | 0.00471 | at alpha= | -0.5 | deg
Mach: | 0.1 |  |  | Cl=0 at alpha= | -3.9417 | deg
|  |  |  | @ Cl=0.1, Cd= | 0.0059452
|  |  |  | @ Cl=0.4, Cd= | 0.00475
|  |  |  | @ Cl=0.6, Cd= | 0.0049075
alpha (deg) | Cl | Cd | Cm | Cl/Cd
-16.5 | -0.495 | 0.12607 | -0.034 | -3.924
-16 | -0.513 | 0.11629 | -0.035 | -4.415
-15.5 | -0.531 | 0.11117 | -0.036 | -4.773
-15 | -0.547 | 0.10248 | -0.037 | -5.333
-14.5 | -0.561 | 0.09452 | -0.039 | -5.931
-14 | -0.571 | 0.08937 | -0.04 | -6.394
-13.5 | -0.58 | 0.08258 | -0.043 | -7.024
-13 | -0.583 | 0.07891 | -0.043 | -7.388
-12.5 | -0.581 | 0.07366 | -0.044 | -7.889
-12 | -0.576 | 0.06701 | -0.048 | -8.59
-11.5 | -0.652 | 0.01532 | -0.074 | -42.524
-11 | -0.641 | 0.01278 | -0.076 | -50.133
-10.5 | -0.642 | 0.00922 | -0.081 | -69.64
-10 | -0.61 | 0.00866 | -0.082 | -70.438
-9.5 | -0.574 | 0.00826 | -0.082 | -69.531
-9 | -0.535 | 0.00798 | -0.083 | -67.016
-8.5 | -0.492 | 0.0077 | -0.084 | -63.937
-8 | -0.446 | 0.00748 | -0.085 | -59.722
-7.5 | -0.398 | 0.00725 | -0.086 | -54.871
-7 | -0.347 | 0.00695 | -0.086 | -49.943
-6.5 | -0.294 | 0.00681 | -0.087 | -43.173
-6 | -0.239 | 0.00661 | -0.088 | -36.189
-5.5 | -0.183 | 0.00646 | -0.089 | -28.3
-5 | -0.125 | 0.00629 | -0.09 | -19.894
-4.5 | -0.066 | 0.00622 | -0.09 | -10.687
-4 | -0.007 | 0.0061 | -0.091 | -1.162
-3.5 | 0.053 | 0.006 | -0.092 | 8.806
-3 | 0.113 | 0.00593 | -0.093 | 19.064
-2.5 | 0.173 | 0.00586 | -0.093 | 29.582
-2 | 0.234 | 0.00579 | -0.094 | 40.433
-1.5 | 0.295 | 0.00498 | -0.095 | 59.2
-1 | 0.356 | 0.00486 | -0.096 | 73.143
-0.5 | 0.416 | 0.00471 | -0.096 | 88.381
0 | 0.477 | 0.00476 | -0.097 | 100.114
0.5 | 0.537 | 0.00483 | -0.098 | 111.14
1 | 0.597 | 0.0049 | -0.099 | 122.002
1.5 | 0.657 | 0.00505 | -0.1 | 130.166
2 | 0.717 | 0.00494 | -0.1 | 145.111
2.5 | 0.777 | 0.00559 | -0.101 | 138.887
3 | 0.833 | 0.00592 | -0.102 | 140.741
3.5 | 0.89 | 0.00603 | -0.102 | 147.571
4 | 0.946 | 0.00652 | -0.103 | 145.028
4.5 | 0.999 | 0.0089 | -0.103 | 112.326
5 | 1.052 | 0.00935 | -0.104 | 112.558
5.5 | 1.103 | 0.00973 | -0.105 | 113.372
6 | 1.152 | 0.0101 | -0.105 | 114.021
6.5 | 1.198 | 0.01052 | -0.106 | 113.934
7 | 1.24 | 0.01096 | -0.106 | 113.121
7.5 | 1.277 | 0.01142 | -0.107 | 111.805
8 | 1.309 | 0.01188 | -0.108 | 110.196
8.5 | 1.337 | 0.01242 | -0.108 | 107.599
9 | 1.358 | 0.01305 | -0.109 | 104.107
9.5 | 1.374 | 0.01365 | -0.109 | 100.7
10 | 1.38 | 0.01433 | -0.11 | 96.322
10.5 | 1.375 | 0.01513 | -0.11 | 90.87
11 | 1.363 | 0.01594 | -0.111 | 85.485
11.5 | 1.343 | 0.01685 | -0.111 | 79.68
12 | 1.316 | 0.01773 | -0.112 | 74.213
12.5 | 1.282 | 0.01898 | -0.112 | 67.55
13 | 1.243 | 0.01999 | -0.112 | 62.205
13.5 | 1.199 | 0.02162 | -0.112 | 55.434
14 | 1.149 | 0.02374 | -0.112 | 48.382
14.5 | 1.096 | 0.02589 | -0.112 | 42.322
15 | 1.038 | 0.02903 | -0.112 | 35.765

## 108. Re 10M Mach 0.10 (2)
BIGFOIL.COM POLAR EXPORT
NACA65-513 a=0.8
NACA65-513 a=0.8 |  |  |  | Cl Max: | 1.8477 | at alpha= | 20 | deg
XFOIL ncrit=9 |  |  |  | L/D Max: | 171.344 | at alpha= | 1.5 | deg
Re: | 10000000 |  |  | Cd Min: | 0.06011 | at alpha= | 20 | deg
Mach: | 0.1 |  |  | Cl=0 at alpha= | -3.9676 | deg
|  |  |  | @ Cl=0.1, Cd= | 0.0051376
|  |  |  | @ Cl=0.4, Cd= | 0.0043354
|  |  |  | @ Cl=0.6, Cd= | 0.0036684
alpha (deg) | Cl | Cd | Cm | Cl/Cd
-20 | -1.359 | 0.04223 | -0.1055 | -32.1809
-19.5 | -1.375 | 0.03383 | -0.1122 | -40.6444
-19 | -1.3835 | 0.02919 | -0.1121 | -47.3964
-18.5 | -1.3806 | 0.02575 | -0.111 | -53.6155
-18 | -1.3781 | 0.02268 | -0.109 | -60.7628
-17.5 | -1.371 | 0.0203 | -0.1062 | -67.5369
-17 | -1.3708 | 0.0186 | -0.1003 | -73.6989
-16.5 | -1.348 | 0.01706 | -0.0968 | -79.0152
-16 | -1.3109 | 0.0159 | -0.095 | -82.4465
-15.5 | -1.2682 | 0.01495 | -0.0937 | -84.8294
-15 | -1.2219 | 0.01411 | -0.0929 | -86.5982
-14.5 | -1.1739 | 0.01334 | -0.0922 | -87.9985
-14 | -1.1239 | 0.01267 | -0.0918 | -88.7056
-13.5 | -1.0727 | 0.01203 | -0.0915 | -89.1687
-13 | -1.0205 | 0.01141 | -0.0913 | -89.4391
-12.5 | -0.9692 | 0.01064 | -0.091 | -91.0902
-12 | -0.9163 | 0.00998 | -0.0909 | -91.8136
-11.5 | -0.8625 | 0.00938 | -0.091 | -91.951
-11 | -0.8076 | 0.00891 | -0.0911 | -90.6397
-10.5 | -0.752 | 0.00852 | -0.0914 | -88.2629
-10 | -0.6957 | 0.00818 | -0.0917 | -85.0489
-9.5 | -0.6389 | 0.00791 | -0.0922 | -80.7712
-9 | -0.5821 | 0.00763 | -0.0926 | -76.291
-8.5 | -0.5257 | 0.00722 | -0.093 | -72.8116
-8 | -0.4688 | 0.00689 | -0.0935 | -68.0406
-7.5 | -0.4114 | 0.0066 | -0.0941 | -62.3333
-7 | -0.3536 | 0.00636 | -0.0947 | -55.5975
-5.5 | -0.1792 | 0.00579 | -0.0967 | -30.9499
-5 | -0.121 | 0.00562 | -0.0974 | -21.5302
-4.5 | -0.0624 | 0.00547 | -0.0982 | -11.4077
-4 | -0.0038 | 0.00536 | -0.099 | -0.70896
-3.5 | 0.0548 | 0.00523 | -0.0997 | 10.478
-3 | 0.1135 | 0.00511 | -0.1006 | 22.2114
-2.5 | 0.1721 | 0.00504 | -0.1013 | 34.1468
-2 | 0.2309 | 0.00493 | -0.1022 | 46.8357
-1.5 | 0.2895 | 0.00482 | -0.103 | 60.0622
-1 | 0.3478 | 0.00456 | -0.1039 | 76.2719
-0.5 | 0.4059 | 0.00431 | -0.1047 | 94.1763
0 | 0.4638 | 0.004 | -0.1057 | 115.95
0.5 | 0.5212 | 0.0036 | -0.1066 | 144.7778
1 | 0.5794 | 0.00364 | -0.1073 | 159.1758
1.5 | 0.6374 | 0.00372 | -0.108 | 171.3441
2 | 0.6923 | 0.00407 | -0.1082 | 170.0983
2.5 | 0.7371 | 0.00522 | -0.1067 | 141.2069
3.5 | 0.8366 | 0.00653 | -0.1053 | 128.1164
4 | 0.8852 | 0.00717 | -0.1043 | 123.4589
4.5 | 0.9348 | 0.00769 | -0.1035 | 121.5605
5 | 0.9848 | 0.00814 | -0.1028 | 120.9828
5.5 | 1.0358 | 0.00848 | -0.1022 | 122.1462
6 | 1.0866 | 0.0088 | -0.1016 | 123.4773
6.5 | 1.1359 | 0.00916 | -0.1007 | 124.0066
7 | 1.1842 | 0.00952 | -0.0996 | 124.3908
7.5 | 1.2302 | 0.00994 | -0.0981 | 123.7626
8 | 1.2748 | 0.01031 | -0.0964 | 123.6469
9 | 1.3421 | 0.01132 | -0.0887 | 118.5601
9.5 | 1.3792 | 0.01186 | -0.0858 | 116.2901
10 | 1.4157 | 0.01247 | -0.0829 | 113.5285
10.5 | 1.4504 | 0.0132 | -0.0799 | 109.8788
11 | 1.4834 | 0.01404 | -0.0767 | 105.6553
11.5 | 1.5151 | 0.01459 | -0.0734 | 103.8451
12 | 1.5483 | 0.01556 | -0.0705 | 99.5051
12.5 | 1.5794 | 0.01667 | -0.0676 | 94.7451
13 | 1.6074 | 0.01802 | -0.0644 | 89.2009
13.5 | 1.6369 | 0.01935 | -0.0615 | 84.5943
14 | 1.662 | 0.02099 | -0.0584 | 79.1806
14.5 | 1.685 | 0.02287 | -0.0552 | 73.6773
15 | 1.7101 | 0.02467 | -0.0526 | 69.319
15.5 | 1.7334 | 0.02673 | -0.05 | 64.8485
16 | 1.7537 | 0.02913 | -0.0474 | 60.2025
16.5 | 1.7736 | 0.03168 | -0.0451 | 55.9848
17 | 1.7879 | 0.03485 | -0.0428 | 51.3027
17.5 | 1.8028 | 0.03812 | -0.0408 | 47.2928
18 | 1.8156 | 0.04176 | -0.0391 | 43.477
18.5 | 1.8242 | 0.04597 | -0.0376 | 39.6824
19 | 1.8328 | 0.05042 | -0.0366 | 36.3507
19.5 | 1.8438 | 0.05475 | -0.036 | 33.6767
20 | 1.8477 | 0.06011 | -0.0358 | 30.7386

## 109. Re 10M Mach 0.25 (1)
BIGFOIL.COM POLAR EXPORT
NACA65-513 a=0.8
NACA65-513 a=0.8 |  |  |  | Cl Max: | 1.351 | at alpha= | 9.5 | deg
JavaFoil+Calcfoil stall+Eppler ext transition |  |  |  | L/D Max: | 147.063 | at alpha= | 2 | deg
Re: | 10000000 |  |  | Cd Min: | 0.00473 | at alpha= | -0.5 | deg
Mach: | 0.25 |  |  | Cl=0 at alpha= | -3.9426 | deg
|  |  |  | @ Cl=0.1, Cd= | 0.0060058
|  |  |  | @ Cl=0.4, Cd= | 0.0047922
|  |  |  | @ Cl=0.6, Cd= | 0.11247
alpha (deg) | Cl | Cd | Cm | Cl/Cd
-14.5 | -0.356 | 0.10864 | -0.036 | -3.28
-14 | -0.399 | 0.10038 | -0.037 | -3.978
-13.5 | -0.437 | 0.09254 | -0.038 | -4.72
-13 | -0.468 | 0.08509 | -0.039 | -5.5
-12.5 | -0.489 | 0.07987 | -0.04 | -6.117
-12 | -0.501 | 0.07447 | -0.042 | -6.727
-11.5 | -0.506 | 0.07018 | -0.043 | -7.211
-11 | -0.506 | 0.06517 | -0.045 | -7.758
-10.5 | -0.496 | 0.0594 | -0.048 | -8.348
-10 | -0.559 | 0.01298 | -0.079 | -43.072
-9.5 | -0.561 | 0.00884 | -0.085 | -63.458
-9 | -0.528 | 0.00833 | -0.086 | -63.457
-8.5 | -0.49 | 0.00803 | -0.086 | -61.091
-8 | -0.448 | 0.00773 | -0.087 | -57.961
-7.5 | -0.402 | 0.00744 | -0.088 | -54.032
-7 | -0.352 | 0.00721 | -0.089 | -48.844
-6.5 | -0.299 | 0.00689 | -0.09 | -43.402
-6 | -0.244 | 0.00673 | -0.09 | -36.275
-5.5 | -0.187 | 0.00654 | -0.091 | -28.554
-5 | -0.128 | 0.0064 | -0.092 | -20.004
-4.5 | -0.068 | 0.0063 | -0.093 | -10.818
-4 | -0.007 | 0.00616 | -0.094 | -1.182
-3.5 | 0.054 | 0.00608 | -0.094 | 8.925
-3 | 0.116 | 0.00598 | -0.095 | 19.423
-2.5 | 0.178 | 0.00592 | -0.096 | 30.082
-2 | 0.24 | 0.00587 | -0.097 | 40.96
-1.5 | 0.303 | 0.00506 | -0.098 | 59.845
-1 | 0.365 | 0.00487 | -0.098 | 75.101
-0.5 | 0.428 | 0.00473 | -0.099 | 90.338
0 | 0.49 | 0.00481 | -0.1 | 101.845
0.5 | 0.552 | 0.0049 | -0.101 | 112.712
1 | 0.614 | 0.005 | -0.101 | 122.725
1.5 | 0.675 | 0.00486 | -0.102 | 138.948
2 | 0.737 | 0.00501 | -0.103 | 147.063
2.5 | 0.798 | 0.0057 | -0.104 | 140.102
3 | 0.855 | 0.00609 | -0.104 | 140.481
3.5 | 0.914 | 0.00622 | -0.105 | 146.926
4 | 0.97 | 0.00752 | -0.106 | 129.051
4.5 | 1.024 | 0.0092 | -0.106 | 111.336
5 | 1.077 | 0.00968 | -0.107 | 111.281
5.5 | 1.128 | 0.01008 | -0.107 | 111.98
6 | 1.177 | 0.01052 | -0.108 | 111.889
6.5 | 1.222 | 0.01098 | -0.109 | 111.293
7 | 1.261 | 0.01152 | -0.109 | 109.525
7.5 | 1.294 | 0.01199 | -0.11 | 107.898
8 | 1.32 | 0.01257 | -0.11 | 105.003
8.5 | 1.339 | 0.01321 | -0.111 | 101.412
9 | 1.35 | 0.01393 | -0.111 | 96.868
9.5 | 1.351 | 0.01466 | -0.112 | 92.167
10 | 1.336 | 0.01559 | -0.112 | 85.734
10.5 | 1.305 | 0.01654 | -0.113 | 78.916
11 | 1.261 | 0.0177 | -0.113 | 71.243
11.5 | 1.203 | 0.01901 | -0.114 | 63.299
12 | 1.134 | 0.02036 | -0.114 | 55.674
12.5 | 1.051 | 0.02237 | -0.114 | 46.981
13 | 0.82 | 0.07899 | -0.077 | 10.378
13.5 | 0.726 | 0.09472 | -0.062 | 7.66
14 | 0.639 | 0.10484 | -0.057 | 6.095
14.5 | 0.55 | 0.11247 | -0.057 | 4.888

## 110. Re 10M Mach 0.25 (2)
BIGFOIL.COM POLAR EXPORT
NACA65-513 a=0.8
NACA65-513 a=0.8 |  |  |  | Cl Max: | 1.7579 | at alpha= | 17.5 | deg
XFOIL ncrit=9 |  |  |  | L/D Max: | 177.667 | at alpha= | 2 | deg
Re: | 10000000 |  |  | Cd Min: | 0.20055 | at alpha= | -19.5 | deg
Mach: | 0.25 |  |  | Cl=0 at alpha= | -3.9629 | deg
|  |  |  | @ Cl=0.1, Cd= | 0.0051891
|  |  |  | @ Cl=0.4, Cd= | 0.004431
|  |  |  | @ Cl=0.6, Cd= | 0.0036617
alpha (deg) | Cl | Cd | Cm | Cl/Cd
-19.5 | -0.5241 | 0.20055 | -0.0192 | -2.6133
-19 | -0.5208 | 0.18906 | -0.0248 | -2.7547
-17.5 | -0.9864 | 0.06943 | -0.1019 | -14.2071
-17 | -1.0572 | 0.05062 | -0.117 | -20.885
-16.5 | -1.1064 | 0.03937 | -0.1242 | -28.1026
-16 | -1.1351 | 0.03213 | -0.1263 | -35.3284
-15.5 | -1.1679 | 0.02588 | -0.1255 | -45.1275
-15 | -1.1863 | 0.02185 | -0.1215 | -54.2929
-14.5 | -1.1928 | 0.0193 | -0.1143 | -61.8031
-14 | -1.165 | 0.01699 | -0.1105 | -68.5697
-13.5 | -1.1184 | 0.01564 | -0.108 | -71.509
-13 | -1.0684 | 0.01436 | -0.1059 | -74.4011
-12.5 | -1.0148 | 0.01331 | -0.1043 | -76.2434
-12 | -0.9586 | 0.01246 | -0.1029 | -76.9342
-11.5 | -0.9067 | 0.01103 | -0.1014 | -82.2031
-11 | -0.8495 | 0.01018 | -0.1004 | -83.4479
-10.5 | -0.7908 | 0.00952 | -0.0997 | -83.0672
-10 | -0.7311 | 0.009 | -0.0992 | -81.2333
-9.5 | -0.671 | 0.00855 | -0.0989 | -78.4795
-9 | -0.6108 | 0.00811 | -0.0986 | -75.3144
-8.5 | -0.5504 | 0.00773 | -0.0986 | -71.2031
-8 | -0.4905 | 0.00728 | -0.0986 | -67.3764
-7.5 | -0.4304 | 0.00688 | -0.0987 | -62.5581
-7 | -0.3697 | 0.00657 | -0.0989 | -56.2709
-6.5 | -0.3088 | 0.00631 | -0.0993 | -48.9382
-6 | -0.248 | 0.00611 | -0.0997 | -40.5892
-5.5 | -0.187 | 0.00593 | -0.1003 | -31.5346
-5 | -0.1263 | 0.0057 | -0.1008 | -22.1579
-4.5 | -0.0655 | 0.00554 | -0.1015 | -11.8231
-4 | -0.0045 | 0.00541 | -0.1022 | -0.83179
-3.5 | 0.0562 | 0.00529 | -0.1029 | 10.6238
-3 | 0.117 | 0.00515 | -0.1037 | 22.7184
-2.5 | 0.1778 | 0.00508 | -0.1045 | 35
-2 | 0.2385 | 0.00497 | -0.1053 | 47.9879
-1.5 | 0.2991 | 0.00486 | -0.1061 | 61.5432
-1 | 0.3595 | 0.00462 | -0.107 | 77.8139
-0.5 | 0.4195 | 0.00434 | -0.1079 | 96.659
0.5 | 0.5386 | 0.00362 | -0.1098 | 148.7845
1 | 0.5987 | 0.00366 | -0.1106 | 163.5792
1.5 | 0.6587 | 0.00374 | -0.1113 | 176.123
2 | 0.716 | 0.00403 | -0.1116 | 177.6675
2.5 | 0.7609 | 0.00523 | -0.1097 | 145.4876
3.5 | 0.8607 | 0.00665 | -0.1075 | 129.4286
4 | 0.9093 | 0.00735 | -0.1061 | 123.7143
4.5 | 0.9585 | 0.00793 | -0.1047 | 120.8701
5 | 1.0096 | 0.00836 | -0.1036 | 120.7656
5.5 | 1.0612 | 0.00872 | -0.1025 | 121.6972
6 | 1.1114 | 0.00911 | -0.1012 | 121.9978
6.5 | 1.1608 | 0.00948 | -0.0996 | 122.4473
7 | 1.204 | 0.0099 | -0.0968 | 121.6162
7.5 | 1.2405 | 0.01034 | -0.0926 | 119.971
8 | 1.2791 | 0.01087 | -0.0891 | 117.6725
8.5 | 1.3165 | 0.01151 | -0.0854 | 114.3788
9 | 1.355 | 0.01219 | -0.0821 | 111.1567
9.5 | 1.3937 | 0.01291 | -0.0788 | 107.9551
10 | 1.4302 | 0.01378 | -0.0754 | 103.7881
10.5 | 1.4652 | 0.01477 | -0.0718 | 99.2011
11 | 1.5005 | 0.0158 | -0.0684 | 94.9684
11.5 | 1.5313 | 0.01672 | -0.0643 | 91.5849
12 | 1.5619 | 0.01818 | -0.0606 | 85.9131
12.5 | 1.5907 | 0.01984 | -0.0568 | 80.1764
13 | 1.6168 | 0.02175 | -0.053 | 74.3356
13.5 | 1.6445 | 0.02371 | -0.0496 | 69.3589
14 | 1.6696 | 0.02596 | -0.0462 | 64.3143
14.5 | 1.6922 | 0.02856 | -0.0428 | 59.2507
15 | 1.7132 | 0.03144 | -0.0398 | 54.4911
15.5 | 1.7289 | 0.03494 | -0.0367 | 49.482
16 | 1.7423 | 0.03886 | -0.034 | 44.8353
16.5 | 1.7502 | 0.04351 | -0.0316 | 40.2252
17 | 1.7539 | 0.04889 | -0.0297 | 35.8744
17.5 | 1.7579 | 0.05456 | -0.0285 | 32.2196
18 | 1.7532 | 0.06156 | -0.028 | 28.4795
18.5 | 1.7401 | 0.07002 | -0.0286 | 24.8515
19 | 1.7223 | 0.07969 | -0.0305 | 21.6125
19.5 | 1.6981 | 0.09087 | -0.034 | 18.6871
20 | 1.6664 | 0.10394 | -0.0395 | 16.0323

## 111. Re 10M Mach 0.50 (1)
BIGFOIL.COM POLAR EXPORT
NACA65-513 a=0.8
NACA65-513 a=0.8 |  |  |  | Cl Max: | 1.332 | at alpha= | 18 | deg
JavaFoil+Calcfoil stall+Eppler ext transition |  |  |  | L/D Max: | 163.754 | at alpha= | 2 | deg
Re: | 10000000 |  |  | Cd Min: | 0.00485 | at alpha= | 0 | deg
Mach: | 0.5 |  |  | Cl=0 at alpha= | -3.9412 | deg
|  |  |  | @ Cl=0.1, Cd= | 0.0063046
|  |  |  | @ Cl=0.4, Cd= | 0.0052328
|  |  |  | @ Cl=0.6, Cd= | 0.0048961
alpha (deg) | Cl | Cd | Cm | Cl/Cd
-20 | -0.888 | 0.1501 | -0.047 | -5.917
-19.5 | -0.86 | 0.14376 | -0.047 | -5.985
-19 | -0.831 | 0.13737 | -0.046 | -6.05
-18.5 | -0.802 | 0.13666 | -0.045 | -5.869
-18 | -0.776 | 0.12666 | -0.045 | -6.124
-17.5 | -0.749 | 0.11984 | -0.046 | -6.248
-17 | -0.722 | 0.12324 | -0.047 | -5.857
-16.5 | -0.694 | 0.11639 | -0.046 | -5.96
-16 | -0.666 | 0.11005 | -0.047 | -6.055
-15.5 | -0.641 | 0.10017 | -0.049 | -6.4
-15 | -0.616 | 0.09274 | -0.051 | -6.638
-14.5 | -0.595 | 0.08071 | -0.057 | -7.369
-14 | -0.555 | 0.0975 | -0.046 | -5.696
-13.5 | -0.529 | 0.08926 | -0.048 | -5.923
-13 | -0.502 | 0.08178 | -0.05 | -6.142
-12.5 | -0.478 | 0.07334 | -0.054 | -6.514
-12 | -0.455 | 0.06425 | -0.059 | -7.075
-11.5 | -0.482 | 0.01915 | -0.084 | -25.193
-11 | -0.389 | 0.07849 | -0.045 | -4.961
-10.5 | -0.362 | 0.06883 | -0.046 | -5.259
-10 | -0.335 | 0.06219 | -0.049 | -5.391
-9.5 | -0.309 | 0.05604 | -0.053 | -5.511
-9 | -0.287 | 0.04559 | -0.064 | -6.292
-8.5 | -0.309 | 0.00929 | -0.096 | -33.322
-8 | -0.224 | 0.05226 | -0.046 | -4.285
-7.5 | -0.196 | 0.0483 | -0.047 | -4.066
-7 | -0.239 | 0.04498 | -0.048 | -5.319
-6.5 | -0.296 | 0.00783 | -0.1 | -37.751
-6 | -0.255 | 0.00742 | -0.101 | -34.319
-5.5 | -0.201 | 0.00704 | -0.102 | -28.506
-5 | -0.14 | 0.00681 | -0.103 | -20.513
-4.5 | -0.075 | 0.00662 | -0.104 | -11.347
-4 | -0.008 | 0.00649 | -0.105 | -1.243
-3.5 | 0.06 | 0.00638 | -0.106 | 9.462
-3 | 0.129 | 0.00625 | -0.106 | 20.699
-2.5 | 0.199 | 0.00617 | -0.107 | 32.2
-2 | 0.268 | 0.00611 | -0.108 | 43.961
-1.5 | 0.338 | 0.00601 | -0.109 | 56.277
-1 | 0.409 | 0.00512 | -0.11 | 79.836
-0.5 | 0.478 | 0.00495 | -0.111 | 96.594
0 | 0.547 | 0.00485 | -0.112 | 112.821
0.5 | 0.616 | 0.00491 | -0.112 | 125.419
1 | 0.685 | 0.00502 | -0.113 | 136.525
1.5 | 0.754 | 0.00518 | -0.114 | 145.471
2 | 0.822 | 0.00502 | -0.115 | 163.754
2.5 | 0.889 | 0.00645 | -0.116 | 137.933
3 | 0.95 | 0.00711 | -0.116 | 133.606
3.5 | 1.013 | 0.00786 | -0.117 | 128.922
4 | 1.071 | 0.01018 | -0.117 | 105.252
4.5 | 1.128 | 0.0108 | -0.118 | 104.416
5 | 1.181 | 0.01136 | -0.119 | 103.958
5.5 | 1.226 | 0.01203 | -0.119 | 101.97
6 | 1.263 | 0.0128 | -0.12 | 98.684
6.5 | 1.285 | 0.01357 | -0.121 | 94.668
7 | 1.27 | 0.01448 | -0.121 | 87.722
7.5 | 1.162 | 0.01577 | -0.122 | 73.687
8 | 0.79 | 0.01675 | -0.122 | 47.19
8.5 | 0.821 | 0.01831 | -0.123 | 44.808
9 | 0.703 | 0.0617 | -0.06 | 11.392
9.5 | 0.884 | 0.01916 | -0.124 | 46.119
10 | 0.914 | 0.02078 | -0.125 | 43.965
10.5 | 0.941 | 0.02305 | -0.125 | 40.843
11 | 0.811 | 0.07723 | -0.067 | 10.496
11.5 | 1.004 | 0.0243 | -0.126 | 41.308
12 | 1.03 | 0.02704 | -0.126 | 38.075
12.5 | 1.017 | 0.03913 | -0.12 | 25.975
13 | 0.921 | 0.09407 | -0.076 | 9.79
13.5 | 1.111 | 0.03184 | -0.126 | 34.888
14 | 1.007 | 0.08184 | -0.098 | 12.31
14.5 | 1.045 | 0.08233 | -0.102 | 12.696
15 | 1.023 | 0.10714 | -0.077 | 9.55
15.5 | 1.074 | 0.09954 | -0.094 | 10.794
16 | 1.196 | 0.06108 | -0.12 | 19.584
16.5 | 1.126 | 0.11418 | -0.094 | 9.861
17 | 1.146 | 0.11426 | -0.092 | 10.032
17.5 | 1.311 | 0.05324 | -0.126 | 24.627
18 | 1.332 | 0.05918 | -0.125 | 22.509
18.5 | 1.255 | 0.11621 | -0.105 | 10.801
19 | 1.248 | 0.14303 | -0.094 | 8.722
19.5 | 1.286 | 0.14138 | -0.099 | 9.093
20 | 1.305 | 0.15883 | -0.097 | 8.215

## 112. Re 10M Mach 0.50 (2)
BIGFOIL.COM POLAR EXPORT
NACA65-513 a=0.8
NACA65-513 a=0.8 |  |  |  | Cl Max: | 1.4148 | at alpha= | 9.5 | deg
XFOIL ncrit=9 |  |  |  | L/D Max: | 203.921 | at alpha= | 2 | deg
Re: | 10000000 |  |  | Cd Min: | 0.23767 | at alpha= | -20 | deg
Mach: | 0.5 |  |  | Cl=0 at alpha= | -3.9358 | deg
|  |  |  | @ Cl=0.1, Cd= | 0.0054535
|  |  |  | @ Cl=0.4, Cd= | 0.0048928
|  |  |  | @ Cl=0.6, Cd= | 0.003821
alpha (deg) | Cl | Cd | Cm | Cl/Cd
-20 | -0.5493 | 0.23767 | -0.0109 | -2.3112
-19.5 | -0.5265 | 0.23025 | -0.0159 | -2.2866
-18.5 | -0.4846 | 0.21333 | -0.0261 | -2.2716
-18 | -0.4646 | 0.20462 | -0.0311 | -2.2706
-17.5 | -0.4462 | 0.19541 | -0.0362 | -2.2834
-17 | -0.4283 | 0.18624 | -0.0413 | -2.2997
-16.5 | -0.4073 | 0.17833 | -0.0463 | -2.284
-16 | -0.3899 | 0.16947 | -0.0515 | -2.3007
-15.5 | -0.3731 | 0.16063 | -0.0566 | -2.3227
-15 | -0.3508 | 0.15372 | -0.0611 | -2.2821
-14.5 | -0.3383 | 0.14421 | -0.0665 | -2.3459
-14 | -0.3225 | 0.13574 | -0.0716 | -2.3759
-13.5 | -0.3028 | 0.12862 | -0.0761 | -2.3542
-13 | -0.2844 | 0.12138 | -0.0805 | -2.3431
-12.5 | -0.2747 | 0.11247 | -0.0857 | -2.4424
-12 | -0.2632 | 0.10426 | -0.0905 | -2.5245
-11.5 | -0.2618 | 0.09476 | -0.096 | -2.7628
-11 | -0.2545 | 0.08679 | -0.1007 | -2.9324
-10.5 | -0.2502 | 0.07883 | -0.1053 | -3.1739
-10 | -0.2548 | 0.06999 | -0.1105 | -3.6405
-9.5 | -0.2658 | 0.0606 | -0.1162 | -4.3861
-9 | -0.2937 | 0.04698 | -0.1274 | -6.2516
-8.5 | -0.322 | 0.03844 | -0.1326 | -8.3767
-8 | -0.3659 | 0.03244 | -0.1299 | -11.2793
-7.5 | -0.3845 | 0.02491 | -0.1273 | -15.4356
-7 | -0.3897 | 0.01577 | -0.124 | -24.7115
-6.5 | -0.3596 | 0.00925 | -0.1208 | -38.8757
-6 | -0.2952 | 0.00753 | -0.1188 | -39.2032
-5.5 | -0.2245 | 0.00673 | -0.1176 | -33.3581
-5 | -0.1524 | 0.00628 | -0.117 | -24.2675
-4.5 | -0.0808 | 0.00595 | -0.1167 | -13.5798
-4 | -0.0091 | 0.0057 | -0.1169 | -1.5965
-3.5 | 0.0618 | 0.00554 | -0.1172 | 11.1552
-3 | 0.1325 | 0.00538 | -0.1177 | 24.6283
-2.5 | 0.2025 | 0.00525 | -0.1184 | 38.5714
-2 | 0.2726 | 0.00515 | -0.1192 | 52.932
-1.5 | 0.342 | 0.00506 | -0.12 | 67.5889
-1 | 0.4114 | 0.00486 | -0.121 | 84.6502
-0.5 | 0.4798 | 0.00454 | -0.122 | 105.6828
0 | 0.5485 | 0.00414 | -0.1232 | 132.4879
0.5 | 0.6163 | 0.00372 | -0.1243 | 165.672
1 | 0.6851 | 0.00377 | -0.1251 | 181.7241
1.5 | 0.7539 | 0.00386 | -0.1258 | 195.3109
2 | 0.8218 | 0.00403 | -0.1262 | 203.9206
2.5 | 0.8691 | 0.00517 | -0.1229 | 168.1044
3 | 0.91 | 0.00637 | -0.1184 | 142.8571
3.5 | 0.9532 | 0.00729 | -0.1141 | 130.7545
4 | 0.9802 | 0.00821 | -0.1064 | 119.391
4.5 | 1.0102 | 0.00912 | -0.0994 | 110.7675
5 | 1.0542 | 0.00982 | -0.095 | 107.3523
5.5 | 1.1017 | 0.01051 | -0.091 | 104.824
6 | 1.1479 | 0.01131 | -0.0868 | 101.4943
6.5 | 1.1948 | 0.01218 | -0.0827 | 98.0952
7 | 1.239 | 0.01325 | -0.078 | 93.5094
7.5 | 1.2841 | 0.01438 | -0.0734 | 89.2976
8 | 1.3275 | 0.01571 | -0.0685 | 84.5003
8.5 | 1.3654 | 0.01743 | -0.0629 | 78.3362
9 | 1.4017 | 0.01945 | -0.0571 | 72.0668
9.5 | 1.4148 | 0.02295 | -0.0494 | 61.6471
10 | 1.3998 | 0.02853 | -0.041 | 49.0641
10.5 | 1.3771 | 0.03555 | -0.0336 | 38.737
11 | 1.3534 | 0.04384 | -0.0288 | 30.8714
11.5 | 1.3212 | 0.0538 | -0.0267 | 24.5576
12 | 1.2843 | 0.06533 | -0.0277 | 19.6587
12.5 | 1.2451 | 0.07775 | -0.0308 | 16.0141
13 | 1.2082 | 0.09237 | -0.0377 | 13.08
13.5 | 1.1761 | 0.10811 | -0.0472 | 10.8787
14 | 1.1516 | 0.12431 | -0.058 | 9.2639
14.5 | 1.1343 | 0.14036 | -0.0688 | 8.0814

## 113. Re 12M Mach 0.00 (1)
BIGFOIL.COM POLAR EXPORT
NACA65-513 a=0.8
NACA65-513 a=0.8 |  |  |  | Cl Max: | 1.385 | at alpha= | 10 | deg
JavaFoil+Calcfoil stall+Eppler ext transition |  |  |  | L/D Max: | 142.187 | at alpha= | 4 | deg
Re: | 12000000 |  |  | Cd Min: | 0.00473 | at alpha= | 0 | deg
Mach: | 0 |  |  | Cl=0 at alpha= | -3.9417 | deg
|  |  |  | @ Cl=0.1, Cd= | 0.0058163
|  |  |  | @ Cl=0.4, Cd= | 0.004861
|  |  |  | @ Cl=0.6, Cd= | 0.004974
alpha (deg) | Cl | Cd | Cm | Cl/Cd
-16.5 | -0.531 | 0.12014 | -0.035 | -4.417
-16 | -0.546 | 0.11468 | -0.036 | -4.762
-15.5 | -0.56 | 0.10831 | -0.036 | -5.17
-15 | -0.573 | 0.09982 | -0.038 | -5.74
-14.5 | -0.584 | 0.09184 | -0.041 | -6.363
-14 | -0.594 | 0.08439 | -0.044 | -7.035
-13.5 | -0.599 | 0.07848 | -0.046 | -7.635
-13 | -0.599 | 0.07544 | -0.045 | -7.936
-12.5 | -0.596 | 0.06913 | -0.048 | -8.616
-12 | -0.606 | 0.04922 | -0.059 | -12.316
-11.5 | -0.678 | 0.01097 | -0.077 | -61.813
-11 | -0.665 | 0.00982 | -0.079 | -67.739
-10.5 | -0.645 | 0.00876 | -0.081 | -73.696
-10 | -0.612 | 0.00835 | -0.081 | -73.289
-9.5 | -0.575 | 0.00801 | -0.082 | -71.811
-9 | -0.535 | 0.00776 | -0.083 | -68.947
-8.5 | -0.492 | 0.00754 | -0.084 | -65.27
-8 | -0.446 | 0.00724 | -0.084 | -61.598
-7.5 | -0.397 | 0.00701 | -0.085 | -56.646
-7 | -0.346 | 0.0068 | -0.086 | -50.921
-6.5 | -0.293 | 0.0066 | -0.087 | -44.396
-6 | -0.238 | 0.00645 | -0.087 | -36.906
-5.5 | -0.182 | 0.00628 | -0.088 | -28.982
-5 | -0.125 | 0.00618 | -0.089 | -20.147
-4.5 | -0.066 | 0.00607 | -0.09 | -10.896
-4 | -0.007 | 0.00599 | -0.091 | -1.179
-3.5 | 0.053 | 0.00588 | -0.091 | 8.937
-3 | 0.112 | 0.0058 | -0.092 | 19.398
-2.5 | 0.173 | 0.00579 | -0.093 | 29.822
-2 | 0.233 | 0.00571 | -0.094 | 40.797
-1.5 | 0.293 | 0.00508 | -0.094 | 57.721
-1 | 0.354 | 0.00493 | -0.095 | 71.807
-0.5 | 0.414 | 0.00484 | -0.096 | 85.444
0 | 0.474 | 0.00473 | -0.097 | 100.276
0.5 | 0.534 | 0.00486 | -0.098 | 109.909
1 | 0.594 | 0.00494 | -0.098 | 120.215
1.5 | 0.654 | 0.00528 | -0.099 | 123.912
2 | 0.713 | 0.00542 | -0.1 | 131.708
2.5 | 0.773 | 0.00573 | -0.1 | 134.971
3 | 0.828 | 0.00616 | -0.101 | 134.556
3.5 | 0.886 | 0.00658 | -0.102 | 134.598
4 | 0.942 | 0.00662 | -0.102 | 142.187
4.5 | 0.995 | 0.00863 | -0.103 | 115.391
5 | 1.048 | 0.00902 | -0.104 | 116.141
5.5 | 1.099 | 0.00938 | -0.104 | 117.186
6 | 1.148 | 0.00975 | -0.105 | 117.688
6.5 | 1.195 | 0.01012 | -0.105 | 118.06
7 | 1.237 | 0.01054 | -0.106 | 117.38
7.5 | 1.275 | 0.01099 | -0.107 | 115.965
8 | 1.308 | 0.01146 | -0.107 | 114.145
8.5 | 1.336 | 0.01197 | -0.108 | 111.653
9 | 1.36 | 0.01249 | -0.108 | 108.866
9.5 | 1.378 | 0.01307 | -0.109 | 105.365
10 | 1.385 | 0.0137 | -0.109 | 101.12
10.5 | 1.384 | 0.01444 | -0.11 | 95.825
11 | 1.375 | 0.01523 | -0.11 | 90.308
11.5 | 1.36 | 0.01603 | -0.111 | 84.845
12 | 1.338 | 0.01683 | -0.111 | 79.496
12.5 | 1.31 | 0.01789 | -0.112 | 73.205
13 | 1.277 | 0.01883 | -0.112 | 67.825
13.5 | 1.239 | 0.02018 | -0.112 | 61.383
14 | 1.195 | 0.02197 | -0.112 | 54.408
14.5 | 1.15 | 0.02352 | -0.112 | 48.919
15 | 1.102 | 0.02552 | -0.112 | 43.207

## 114. Re 12M Mach 0.00 (2)
BIGFOIL.COM POLAR EXPORT
NACA65-513 a=0.8
NACA65-513 a=0.8 |  |  |  | Cl Max: | 1.8816 | at alpha= | 20 | deg
XFOIL ncrit=9 |  |  |  | L/D Max: | 169.305 | at alpha= | 1.5 | deg
Re: | 12000000 |  |  | Cd Min: | 0.05308 | at alpha= | 20 | deg
Mach: | 0 |  |  | Cl=0 at alpha= | -3.9657 | deg
|  |  |  | @ Cl=0.1, Cd= | 0.0050016
|  |  |  | @ Cl=0.4, Cd= | 0.0043237
|  |  |  | @ Cl=0.6, Cd= | 0.0036586
alpha (deg) | Cl | Cd | Cm | Cl/Cd
-20 | -1.4406 | 0.03022 | -0.1084 | -47.6704
-19.5 | -1.4506 | 0.02593 | -0.1074 | -55.9429
-19 | -1.4444 | 0.02307 | -0.1059 | -62.6094
-18.5 | -1.4334 | 0.02085 | -0.1038 | -68.7482
-18 | -1.4266 | 0.01892 | -0.1003 | -75.4017
-17.5 | -1.4202 | 0.01759 | -0.0945 | -80.7391
-17 | -1.3893 | 0.01635 | -0.0923 | -84.9725
-16.5 | -1.3537 | 0.01517 | -0.0907 | -89.2353
-16 | -1.3113 | 0.01428 | -0.0898 | -91.8277
-15.5 | -1.2657 | 0.01351 | -0.0892 | -93.6862
-15 | -1.2181 | 0.01282 | -0.0888 | -95.0156
-14.5 | -1.1692 | 0.01218 | -0.0885 | -95.9934
-14 | -1.1188 | 0.0116 | -0.0884 | -96.4483
-13.5 | -1.0675 | 0.01104 | -0.0884 | -96.6938
-12.5 | -0.9627 | 0.01 | -0.0887 | -96.27
-12 | -0.91 | 0.00941 | -0.0888 | -96.7056
-11.5 | -0.8567 | 0.00886 | -0.089 | -96.693
-11 | -0.8025 | 0.00842 | -0.0894 | -95.3088
-10.5 | -0.7473 | 0.00805 | -0.0898 | -92.8323
-10 | -0.6916 | 0.00775 | -0.0903 | -89.2387
-9.5 | -0.6353 | 0.0075 | -0.0908 | -84.7067
-8.5 | -0.5224 | 0.00698 | -0.092 | -74.8424
-8 | -0.4659 | 0.00665 | -0.0925 | -70.0602
-7.5 | -0.4089 | 0.00636 | -0.0932 | -64.2925
-7 | -0.3517 | 0.00613 | -0.0938 | -57.3736
-6.5 | -0.2941 | 0.00594 | -0.0945 | -49.5118
-5 | -0.1204 | 0.00544 | -0.0968 | -22.1324
-4.5 | -0.0623 | 0.0053 | -0.0976 | -11.7547
-4 | -0.004 | 0.0052 | -0.0984 | -0.76923
-3.5 | 0.0544 | 0.00508 | -0.0992 | 10.7087
-3 | 0.1126 | 0.00498 | -0.1 | 22.6104
-2.5 | 0.1712 | 0.00489 | -0.1008 | 35.0102
-2 | 0.2295 | 0.00481 | -0.1016 | 47.7131
-1.5 | 0.2879 | 0.0047 | -0.1025 | 61.2553
-1 | 0.3459 | 0.00453 | -0.1033 | 76.3576
-0.5 | 0.4036 | 0.00431 | -0.1042 | 93.6427
0 | 0.4614 | 0.00411 | -0.105 | 112.2628
0.5 | 0.5184 | 0.00362 | -0.106 | 143.2044
1 | 0.5761 | 0.0036 | -0.1068 | 160.0278
1.5 | 0.6332 | 0.00374 | -0.1074 | 169.3048
2 | 0.6847 | 0.00436 | -0.1071 | 157.0413
2.5 | 0.7308 | 0.00538 | -0.1059 | 135.8364
3 | 0.7814 | 0.00597 | -0.1054 | 130.8878
3.5 | 0.8321 | 0.00651 | -0.1049 | 127.8187
4 | 0.8823 | 0.00703 | -0.1043 | 125.505
4.5 | 0.9324 | 0.00752 | -0.1036 | 123.9894
5 | 0.9837 | 0.00788 | -0.1032 | 124.835
5.5 | 1.0351 | 0.0082 | -0.1028 | 126.2317
6 | 1.086 | 0.00852 | -0.1023 | 127.4648
6.5 | 1.1362 | 0.00883 | -0.1018 | 128.675
7 | 1.1848 | 0.0092 | -0.1009 | 128.7826
7.5 | 1.2324 | 0.00956 | -0.0998 | 128.9121
8 | 1.2786 | 0.00993 | -0.0985 | 128.7613
8.5 | 1.3202 | 0.01038 | -0.0964 | 127.1869
9 | 1.3535 | 0.0108 | -0.0925 | 125.3241
10 | 1.4244 | 0.01184 | -0.0862 | 120.3041
10.5 | 1.4584 | 0.01253 | -0.0831 | 116.3927
11 | 1.4922 | 0.01326 | -0.0801 | 112.5339
11.5 | 1.5265 | 0.01399 | -0.0774 | 109.1137
12 | 1.557 | 0.01456 | -0.074 | 106.9368
12.5 | 1.588 | 0.01559 | -0.0711 | 101.8602
13 | 1.6171 | 0.01677 | -0.068 | 96.4281
13.5 | 1.6471 | 0.01795 | -0.0653 | 91.7604
14 | 1.673 | 0.01942 | -0.0622 | 86.1483
14.5 | 1.6973 | 0.02105 | -0.0591 | 80.6318
15 | 1.7234 | 0.02264 | -0.0565 | 76.1219
15.5 | 1.7476 | 0.02443 | -0.0539 | 71.535
16 | 1.7687 | 0.02654 | -0.0513 | 66.6428
16.5 | 1.7892 | 0.02881 | -0.0489 | 62.1034
17 | 1.8033 | 0.03174 | -0.0463 | 56.8147
17.5 | 1.8214 | 0.03446 | -0.0443 | 52.8555
18 | 1.8371 | 0.03752 | -0.0425 | 48.9632
18.5 | 1.8484 | 0.04117 | -0.0408 | 44.8968
19 | 1.8608 | 0.04483 | -0.0396 | 41.5079
19.5 | 1.874 | 0.04858 | -0.0387 | 38.5755
20 | 1.8816 | 0.05308 | -0.038 | 35.4484

## 115. Re 12M Mach 0.10 (1)
BIGFOIL.COM POLAR EXPORT
NACA65-513 a=0.8
NACA65-513 a=0.8 |  |  |  | Cl Max: | 1.381 | at alpha= | 10 | deg
JavaFoil+Calcfoil stall+Eppler ext transition |  |  |  | L/D Max: | 142.849 | at alpha= | 4 | deg
Re: | 12000000 |  |  | Cd Min: | 0.00475 | at alpha= | 0 | deg
Mach: | 0.1 |  |  | Cl=0 at alpha= | -3.9417 | deg
|  |  |  | @ Cl=0.1, Cd= | 0.005853
|  |  |  | @ Cl=0.4, Cd= | 0.0048887
|  |  |  | @ Cl=0.6, Cd= | 0.0049845
alpha (deg) | Cl | Cd | Cm | Cl/Cd
-16.5 | -0.495 | 0.12401 | -0.035 | -3.99
-16 | -0.514 | 0.11707 | -0.036 | -4.387
-15.5 | -0.531 | 0.11046 | -0.036 | -4.804
-15 | -0.546 | 0.10339 | -0.037 | -5.284
-14.5 | -0.56 | 0.09567 | -0.039 | -5.855
-14 | -0.572 | 0.0878 | -0.041 | -6.518
-13.5 | -0.582 | 0.08082 | -0.044 | -7.195
-13 | -0.584 | 0.0773 | -0.044 | -7.558
-12.5 | -0.583 | 0.07182 | -0.046 | -8.112
-12 | -0.578 | 0.06496 | -0.049 | -8.898
-11.5 | -0.66 | 0.01296 | -0.076 | -50.918
-11 | -0.643 | 0.01207 | -0.077 | -53.284
-10.5 | -0.642 | 0.00889 | -0.081 | -72.212
-10 | -0.61 | 0.00844 | -0.082 | -72.286
-9.5 | -0.574 | 0.0081 | -0.082 | -70.895
-9 | -0.535 | 0.00775 | -0.083 | -69.047
-8.5 | -0.492 | 0.00754 | -0.084 | -65.236
-8 | -0.446 | 0.00733 | -0.085 | -60.903
-7.5 | -0.398 | 0.00705 | -0.086 | -56.448
-7 | -0.347 | 0.0068 | -0.086 | -51.064
-6.5 | -0.294 | 0.00666 | -0.087 | -44.181
-6 | -0.239 | 0.00645 | -0.088 | -37.062
-5.5 | -0.183 | 0.00633 | -0.089 | -28.868
-5 | -0.125 | 0.00618 | -0.09 | -20.25
-4.5 | -0.066 | 0.00609 | -0.09 | -10.917
-4 | -0.007 | 0.006 | -0.091 | -1.182
-3.5 | 0.053 | 0.0059 | -0.092 | 8.961
-3 | 0.113 | 0.00584 | -0.093 | 19.358
-2.5 | 0.173 | 0.0058 | -0.093 | 29.905
-2 | 0.234 | 0.00572 | -0.094 | 40.931
-1.5 | 0.295 | 0.00567 | -0.095 | 51.928
-1 | 0.356 | 0.00494 | -0.096 | 71.945
-0.5 | 0.416 | 0.00487 | -0.096 | 85.471
0 | 0.477 | 0.00475 | -0.097 | 100.251
0.5 | 0.537 | 0.00485 | -0.098 | 110.652
1 | 0.597 | 0.00497 | -0.099 | 120.115
1.5 | 0.657 | 0.00526 | -0.1 | 124.905
2 | 0.717 | 0.00544 | -0.1 | 131.818
2.5 | 0.777 | 0.00578 | -0.101 | 134.375
3 | 0.833 | 0.00615 | -0.102 | 135.278
3.5 | 0.89 | 0.00658 | -0.102 | 135.22
4 | 0.946 | 0.00662 | -0.103 | 142.849
4.5 | 1 | 0.00876 | -0.103 | 114.16
5 | 1.053 | 0.00909 | -0.104 | 115.763
5.5 | 1.104 | 0.00944 | -0.105 | 116.983
6 | 1.153 | 0.00981 | -0.105 | 117.526
6.5 | 1.199 | 0.0102 | -0.106 | 117.604
7 | 1.241 | 0.01067 | -0.106 | 116.289
7.5 | 1.278 | 0.01108 | -0.107 | 115.338
8 | 1.311 | 0.01156 | -0.108 | 113.371
8.5 | 1.338 | 0.0121 | -0.108 | 110.593
9 | 1.359 | 0.01267 | -0.109 | 107.307
9.5 | 1.376 | 0.01325 | -0.109 | 103.814
10 | 1.381 | 0.01394 | -0.11 | 99.028
10.5 | 1.376 | 0.01463 | -0.11 | 94.044
11 | 1.364 | 0.01542 | -0.111 | 88.417
11.5 | 1.344 | 0.0163 | -0.111 | 82.43
12 | 1.317 | 0.01727 | -0.112 | 76.278
12.5 | 1.283 | 0.01842 | -0.112 | 69.656
13 | 1.244 | 0.01948 | -0.112 | 63.888
13.5 | 1.199 | 0.02109 | -0.112 | 56.865
14 | 1.15 | 0.02291 | -0.113 | 50.202
14.5 | 1.099 | 0.02458 | -0.113 | 44.729
15 | 1.043 | 0.02744 | -0.112 | 37.998

## 116. Re 12M Mach 0.10 (2)
BIGFOIL.COM POLAR EXPORT
NACA65-513 a=0.8
NACA65-513 a=0.8 |  |  |  | Cl Max: | 1.8736 | at alpha= | 20 | deg
XFOIL ncrit=9 |  |  |  | L/D Max: | 170.804 | at alpha= | 1.5 | deg
Re: | 12000000 |  |  | Cd Min: | 0.05698 | at alpha= | 20 | deg
Mach: | 0.1 |  |  | Cl=0 at alpha= | -3.9651 | deg
|  |  |  | @ Cl=0.1, Cd= | 0.0050127
|  |  |  | @ Cl=0.4, Cd= | 0.0043421
|  |  |  | @ Cl=0.6, Cd= | 0.0036526
alpha (deg) | Cl | Cd | Cm | Cl/Cd
-20 | -1.3525 | 0.03999 | -0.1113 | -33.821
-19.5 | -1.3831 | 0.03321 | -0.1121 | -41.6471
-19 | -1.3951 | 0.02831 | -0.1119 | -49.2794
-18.5 | -1.3841 | 0.02548 | -0.111 | -54.321
-18 | -1.4029 | 0.02118 | -0.1079 | -66.237
-17.5 | -1.3995 | 0.01909 | -0.1038 | -73.3106
-17 | -1.3891 | 0.01778 | -0.0983 | -78.1271
-16.5 | -1.3575 | 0.01646 | -0.0959 | -82.4727
-16 | -1.3207 | 0.01518 | -0.094 | -87.0026
-15.5 | -1.2774 | 0.01417 | -0.0928 | -90.1482
-15 | -1.2304 | 0.01336 | -0.092 | -92.0958
-14.5 | -1.1813 | 0.01264 | -0.0915 | -93.4573
-14 | -1.1305 | 0.01198 | -0.0911 | -94.3656
-13.5 | -1.0786 | 0.01137 | -0.0908 | -94.8637
-13 | -1.0259 | 0.0108 | -0.0907 | -94.9907
-12 | -0.9188 | 0.00967 | -0.0907 | -95.0155
-11.5 | -0.865 | 0.00906 | -0.0907 | -95.4746
-11 | -0.8102 | 0.00858 | -0.0908 | -94.4289
-10.5 | -0.7545 | 0.00817 | -0.0911 | -92.3501
-10 | -0.6981 | 0.00784 | -0.0915 | -89.0434
-9.5 | -0.6411 | 0.00757 | -0.0919 | -84.6896
-9 | -0.584 | 0.00731 | -0.0924 | -79.8906
-8.5 | -0.5268 | 0.00705 | -0.0929 | -74.7234
-8 | -0.4698 | 0.00671 | -0.0934 | -70.0149
-7.5 | -0.4123 | 0.00641 | -0.094 | -64.3214
-7 | -0.3546 | 0.00616 | -0.0946 | -57.5649
-6.5 | -0.2965 | 0.00597 | -0.0952 | -49.665
-6 | -0.2381 | 0.0058 | -0.096 | -41.0517
-5.5 | -0.1798 | 0.00566 | -0.0967 | -31.7668
-5 | -0.1213 | 0.00546 | -0.0974 | -22.2161
-4.5 | -0.0628 | 0.00531 | -0.0982 | -11.8267
-3.5 | 0.0546 | 0.00509 | -0.0998 | 10.7269
-3 | 0.1133 | 0.00499 | -0.1006 | 22.7054
-2.5 | 0.1722 | 0.0049 | -0.1014 | 35.1429
-2 | 0.2309 | 0.00481 | -0.1022 | 48.0042
-1.5 | 0.2897 | 0.0047 | -0.1031 | 61.6383
-1 | 0.348 | 0.00453 | -0.1039 | 76.8212
-0.5 | 0.4061 | 0.00432 | -0.1047 | 94.0046
0 | 0.4642 | 0.00412 | -0.1056 | 112.6699
0.5 | 0.5215 | 0.00362 | -0.1066 | 144.0608
1 | 0.5796 | 0.00361 | -0.1074 | 160.554
1.5 | 0.6371 | 0.00373 | -0.108 | 170.8043
2 | 0.6891 | 0.00434 | -0.1077 | 158.7788
2.5 | 0.735 | 0.00539 | -0.1064 | 136.3636
3 | 0.7857 | 0.00598 | -0.1059 | 131.388
3.5 | 0.8366 | 0.00653 | -0.1053 | 128.1164
4 | 0.8868 | 0.00706 | -0.1046 | 125.6091
4.5 | 0.937 | 0.00756 | -0.1039 | 123.9418
5 | 0.9885 | 0.00792 | -0.1034 | 124.8106
5.5 | 1.0402 | 0.00824 | -0.103 | 126.2379
6 | 1.0911 | 0.00857 | -0.1024 | 127.3162
6.5 | 1.1415 | 0.00888 | -0.1017 | 128.5473
7 | 1.19 | 0.00926 | -0.1007 | 128.5097
7.5 | 1.2376 | 0.00963 | -0.0995 | 128.5151
8 | 1.2833 | 0.01001 | -0.098 | 128.2018
8.5 | 1.3202 | 0.01046 | -0.0946 | 126.2141
9 | 1.3548 | 0.01092 | -0.0909 | 124.0659
9.5 | 1.3914 | 0.01143 | -0.0879 | 121.7323
10 | 1.4271 | 0.01204 | -0.0848 | 118.5299
10.5 | 1.4612 | 0.01276 | -0.0816 | 114.5141
11 | 1.4958 | 0.01351 | -0.0786 | 110.718
11.5 | 1.5303 | 0.01429 | -0.0757 | 107.0889
12 | 1.5602 | 0.01495 | -0.0722 | 104.3612
12.5 | 1.59 | 0.01609 | -0.0689 | 98.8191
13 | 1.62 | 0.0173 | -0.0659 | 93.6416
13.5 | 1.6485 | 0.01863 | -0.0629 | 88.4863
14 | 1.6733 | 0.02026 | -0.0596 | 82.5913
14.5 | 1.6995 | 0.02187 | -0.0567 | 77.7092
15 | 1.7252 | 0.0236 | -0.054 | 73.1017
15.5 | 1.7475 | 0.02566 | -0.0512 | 68.1021
16 | 1.7675 | 0.02802 | -0.0485 | 63.0799
16.5 | 1.787 | 0.03053 | -0.046 | 58.5326
17 | 1.8014 | 0.03363 | -0.0435 | 53.5653
17.5 | 1.8178 | 0.03669 | -0.0415 | 49.5448
18 | 1.8341 | 0.03991 | -0.0398 | 45.9559
18.5 | 1.8463 | 0.04365 | -0.0383 | 42.2978
19 | 1.8571 | 0.04773 | -0.0371 | 38.9084
19.5 | 1.869 | 0.05187 | -0.0363 | 36.0324
20 | 1.8736 | 0.05698 | -0.0359 | 32.8817

## 117. Re 12M Mach 0.25 (1)
BIGFOIL.COM POLAR EXPORT
NACA65-513 a=0.8
NACA65-513 a=0.8 |  |  |  | Cl Max: | 1.352 | at alpha= | 9.5 | deg
JavaFoil+Calcfoil stall+Eppler ext transition |  |  |  | L/D Max: | 144.254 | at alpha= | 3.5 | deg
Re: | 12000000 |  |  | Cd Min: | 0.00481 | at alpha= | 0 | deg
Mach: | 0.25 |  |  | Cl=0 at alpha= | -3.9426 | deg
|  |  |  | @ Cl=0.1, Cd= | 0.0058732
|  |  |  | @ Cl=0.4, Cd= | 0.0049422
|  |  |  | @ Cl=0.6, Cd= | 0.11042
alpha (deg) | Cl | Cd | Cm | Cl/Cd
-15 | -0.308 | 0.11708 | -0.035 | -2.63
-14.5 | -0.356 | 0.1068 | -0.036 | -3.337
-14 | -0.399 | 0.10091 | -0.037 | -3.958
-13.5 | -0.437 | 0.09214 | -0.038 | -4.74
-13 | -0.468 | 0.08437 | -0.039 | -5.55
-12.5 | -0.489 | 0.07888 | -0.041 | -6.2
-12 | -0.501 | 0.0733 | -0.043 | -6.839
-11.5 | -0.506 | 0.0697 | -0.043 | -7.266
-11 | -0.506 | 0.06396 | -0.046 | -7.919
-10.5 | -0.497 | 0.05822 | -0.05 | -8.537
-10 | -0.576 | 0.00978 | -0.082 | -58.971
-9.5 | -0.561 | 0.00855 | -0.085 | -65.59
-9 | -0.528 | 0.00811 | -0.086 | -65.135
-8.5 | -0.49 | 0.00787 | -0.086 | -62.362
-8 | -0.448 | 0.00751 | -0.087 | -59.692
-7.5 | -0.402 | 0.00729 | -0.088 | -55.102
-7 | -0.352 | 0.007 | -0.089 | -50.311
-6.5 | -0.299 | 0.00675 | -0.09 | -44.306
-6 | -0.244 | 0.00653 | -0.09 | -37.39
-5.5 | -0.187 | 0.00641 | -0.091 | -29.163
-5 | -0.128 | 0.00629 | -0.092 | -20.376
-4.5 | -0.068 | 0.00617 | -0.093 | -11.055
-4 | -0.007 | 0.00605 | -0.094 | -1.202
-3.5 | 0.054 | 0.00594 | -0.094 | 9.132
-3 | 0.116 | 0.00585 | -0.095 | 19.857
-2.5 | 0.178 | 0.00583 | -0.096 | 30.563
-2 | 0.24 | 0.00577 | -0.097 | 41.688
-1.5 | 0.303 | 0.00572 | -0.098 | 52.965
-1 | 0.365 | 0.00497 | -0.098 | 73.495
-0.5 | 0.428 | 0.00492 | -0.099 | 86.914
0 | 0.49 | 0.00481 | -0.1 | 101.883
0.5 | 0.552 | 0.0049 | -0.101 | 112.703
1 | 0.614 | 0.00502 | -0.101 | 122.323
1.5 | 0.675 | 0.00504 | -0.102 | 133.979
2 | 0.737 | 0.00554 | -0.103 | 133.047
2.5 | 0.798 | 0.00591 | -0.104 | 135.024
3 | 0.855 | 0.00633 | -0.104 | 135.167
3.5 | 0.914 | 0.00633 | -0.105 | 144.254
4 | 0.97 | 0.00761 | -0.106 | 127.499
4.5 | 1.025 | 0.00904 | -0.106 | 113.313
5 | 1.078 | 0.0094 | -0.107 | 114.646
5.5 | 1.129 | 0.0098 | -0.107 | 115.267
6 | 1.178 | 0.01022 | -0.108 | 115.226
6.5 | 1.223 | 0.01068 | -0.109 | 114.543
7 | 1.262 | 0.01117 | -0.109 | 113.023
7.5 | 1.295 | 0.01163 | -0.11 | 111.377
8 | 1.322 | 0.01217 | -0.11 | 108.58
8.5 | 1.34 | 0.01279 | -0.111 | 104.765
9 | 1.351 | 0.01349 | -0.112 | 100.111
9.5 | 1.352 | 0.01428 | -0.112 | 94.687
10 | 1.338 | 0.01514 | -0.113 | 88.366
10.5 | 1.307 | 0.01599 | -0.113 | 81.73
11 | 1.262 | 0.01711 | -0.113 | 73.769
11.5 | 1.205 | 0.01847 | -0.114 | 65.221
12 | 1.135 | 0.01965 | -0.114 | 57.764
12.5 | 1.053 | 0.02143 | -0.114 | 49.132
13 | 0.905 | 0.03905 | -0.105 | 23.165
13.5 | 0.728 | 0.09212 | -0.066 | 7.905
14 | 0.639 | 0.1045 | -0.058 | 6.117
14.5 | 0.55 | 0.11042 | -0.057 | 4.98

## 118. Re 12M Mach 0.25 (2)
BIGFOIL.COM POLAR EXPORT
NACA65-513 a=0.8
NACA65-513 a=0.8 |  |  |  | Cl Max: | 1.7873 | at alpha= | 17.5 | deg
XFOIL ncrit=9 |  |  |  | L/D Max: | 177.097 | at alpha= | 1.5 | deg
Re: | 12000000 |  |  | Cd Min: | 0.2067 | at alpha= | -20 | deg
Mach: | 0.25 |  |  | Cl=0 at alpha= | -3.9591 | deg
|  |  |  | @ Cl=0.1, Cd= | 0.0050534
|  |  |  | @ Cl=0.4, Cd= | 0.0044122
|  |  |  | @ Cl=0.6, Cd= | 0.0036218
alpha (deg) | Cl | Cd | Cm | Cl/Cd
-20 | -0.5429 | 0.2067 | -0.0148 | -2.6265
-19.5 | -0.527 | 0.19962 | -0.0193 | -2.64
-19 | -0.5235 | 0.18811 | -0.0251 | -2.7829
-17 | -1.0843 | 0.0474 | -0.1197 | -22.8755
-16.5 | -1.1327 | 0.03698 | -0.1257 | -30.6301
-16 | -1.1604 | 0.03018 | -0.127 | -38.4493
-15.5 | -1.1898 | 0.02451 | -0.1252 | -48.5435
-15 | -1.2273 | 0.02034 | -0.1185 | -60.3392
-14.5 | -1.2154 | 0.0179 | -0.1128 | -67.8994
-14 | -1.1799 | 0.01588 | -0.1095 | -74.301
-13.5 | -1.1332 | 0.01438 | -0.107 | -78.8039
-13 | -1.0801 | 0.01329 | -0.1051 | -81.2716
-12.5 | -1.0245 | 0.01235 | -0.1035 | -82.9555
-12 | -0.9669 | 0.01156 | -0.1023 | -83.6419
-11.5 | -0.9099 | 0.01068 | -0.1011 | -85.1966
-11 | -0.8534 | 0.00974 | -0.1 | -87.6181
-10.5 | -0.7946 | 0.00907 | -0.0993 | -87.6075
-10 | -0.7347 | 0.00854 | -0.0988 | -86.0304
-9.5 | -0.6741 | 0.00812 | -0.0985 | -83.0172
-9 | -0.6135 | 0.00772 | -0.0984 | -79.4689
-8.5 | -0.5527 | 0.00738 | -0.0984 | -74.8916
-8 | -0.4917 | 0.0071 | -0.0985 | -69.2535
-7.5 | -0.4314 | 0.00668 | -0.0986 | -64.5808
-7 | -0.3707 | 0.00636 | -0.0988 | -58.2862
-6.5 | -0.3099 | 0.00611 | -0.0992 | -50.7201
-5 | -0.1268 | 0.00556 | -0.1008 | -22.8058
-4.5 | -0.0658 | 0.00537 | -0.1015 | -12.2533
-4 | -0.005 | 0.00526 | -0.1022 | -0.95057
-3.5 | 0.0561 | 0.00514 | -0.1029 | 10.9144
-3 | 0.1169 | 0.00502 | -0.1037 | 23.2869
-2.5 | 0.1778 | 0.00493 | -0.1045 | 36.0649
-2 | 0.2386 | 0.00484 | -0.1053 | 49.2975
-1.5 | 0.2994 | 0.00474 | -0.1062 | 63.1646
-1 | 0.3597 | 0.00456 | -0.1071 | 78.8816
-0.5 | 0.4197 | 0.00434 | -0.1079 | 96.7051
0.5 | 0.5389 | 0.00362 | -0.1099 | 148.8674
1 | 0.5989 | 0.00362 | -0.1107 | 165.442
1.5 | 0.6588 | 0.00372 | -0.1114 | 177.0968
2 | 0.7127 | 0.00428 | -0.111 | 166.5187
2.5 | 0.7584 | 0.0054 | -0.1093 | 140.4444
3 | 0.8093 | 0.00607 | -0.1084 | 133.3278
3.5 | 0.8608 | 0.00665 | -0.1076 | 129.4436
4 | 0.9109 | 0.00725 | -0.1064 | 125.6414
4.5 | 0.9615 | 0.00778 | -0.1052 | 123.5861
5 | 1.0141 | 0.00814 | -0.1044 | 124.5823
5.5 | 1.0667 | 0.00847 | -0.1035 | 125.9386
6 | 1.1175 | 0.00885 | -0.1023 | 126.2712
6.5 | 1.1678 | 0.0092 | -0.1009 | 126.9348
7 | 1.2148 | 0.00964 | -0.0988 | 126.0166
7.5 | 1.2536 | 0.01 | -0.095 | 125.36
8 | 1.2898 | 0.01053 | -0.0909 | 122.4881
8.5 | 1.3271 | 0.01114 | -0.0871 | 119.1293
9 | 1.3669 | 0.01173 | -0.0839 | 116.5303
9.5 | 1.4052 | 0.01244 | -0.0806 | 112.9582
10 | 1.441 | 0.01331 | -0.0769 | 108.2645
10.5 | 1.4775 | 0.0142 | -0.0735 | 104.0493
11 | 1.5127 | 0.01521 | -0.0699 | 99.4543
11.5 | 1.5441 | 0.01645 | -0.066 | 93.8663
12 | 1.5745 | 0.01745 | -0.062 | 90.2292
12.5 | 1.6018 | 0.01915 | -0.0579 | 83.6449
13 | 1.6313 | 0.02083 | -0.0543 | 78.3149
13.5 | 1.6584 | 0.02277 | -0.0507 | 72.8327
14 | 1.6855 | 0.02483 | -0.0474 | 67.8816
14.5 | 1.7071 | 0.02743 | -0.0438 | 62.2348
15 | 1.727 | 0.03031 | -0.0405 | 56.9779
15.5 | 1.7443 | 0.03363 | -0.0374 | 51.8674
16 | 1.7593 | 0.03732 | -0.0345 | 47.1409
16.5 | 1.775 | 0.04118 | -0.0322 | 43.1034
17 | 1.7799 | 0.04628 | -0.03 | 38.4594
17.5 | 1.7873 | 0.05146 | -0.0285 | 34.7318
18 | 1.7851 | 0.05796 | -0.0277 | 30.7988
18.5 | 1.7751 | 0.0658 | -0.0277 | 26.9772
19 | 1.7604 | 0.07473 | -0.0289 | 23.5568
19.5 | 1.7376 | 0.08536 | -0.0317 | 20.3561
20 | 1.7084 | 0.09762 | -0.0362 | 17.5005

## 119. Re 12M Mach 0.50 (1)
BIGFOIL.COM POLAR EXPORT
NACA65-513 a=0.8
NACA65-513 a=0.8 |  |  |  | Cl Max: | 1.296 | at alpha= | 20 | deg
JavaFoil+Calcfoil stall+Eppler ext transition |  |  |  | L/D Max: | 157.422 | at alpha= | 2 | deg
Re: | 12000000 |  |  | Cd Min: | 0.00483 | at alpha= | 0 | deg
Mach: | 0.5 |  |  | Cl=0 at alpha= | -3.9412 | deg
|  |  |  | @ Cl=0.1, Cd= | 0.0061546
|  |  |  | @ Cl=0.4, Cd= | 0.0053113
|  |  |  | @ Cl=0.6, Cd= | 0.0048838
alpha (deg) | Cl | Cd | Cm | Cl/Cd
-20 | -0.889 | 0.14699 | -0.047 | -6.047
-19.5 | -0.861 | 0.141 | -0.047 | -6.109
-19 | -0.832 | 0.13529 | -0.047 | -6.152
-18.5 | -0.803 | 0.13415 | -0.045 | -5.986
-18 | -0.777 | 0.12441 | -0.046 | -6.245
-17.5 | -0.75 | 0.11702 | -0.047 | -6.411
-17 | -0.722 | 0.12222 | -0.047 | -5.91
-16.5 | -0.695 | 0.11382 | -0.047 | -6.106
-16 | -0.668 | 0.10728 | -0.048 | -6.228
-15.5 | -0.644 | 0.09742 | -0.051 | -6.606
-15 | -0.62 | 0.08798 | -0.054 | -7.044
-14.5 | -0.611 | 0.06449 | -0.065 | -9.479
-14 | -0.556 | 0.09637 | -0.047 | -5.769
-13.5 | -0.529 | 0.08785 | -0.048 | -6.025
-13 | -0.503 | 0.08001 | -0.051 | -6.293
-12.5 | -0.481 | 0.06962 | -0.057 | -6.904
-12 | -0.466 | 0.053 | -0.067 | -8.788
-11.5 | -0.488 | 0.01647 | -0.085 | -29.63
-11 | -0.389 | 0.07593 | -0.045 | -5.128
-10.5 | -0.362 | 0.06789 | -0.047 | -5.335
-10 | -0.335 | 0.06169 | -0.049 | -5.437
-9.5 | -0.309 | 0.05602 | -0.053 | -5.512
-9 | -0.287 | 0.0456 | -0.064 | -6.289
-8.5 | -0.312 | 0.00879 | -0.097 | -35.532
-8 | -0.224 | 0.05181 | -0.046 | -4.324
-7.5 | -0.196 | 0.04834 | -0.047 | -4.063
-7 | -0.239 | 0.04473 | -0.049 | -5.351
-6.5 | -0.296 | 0.00768 | -0.1 | -38.467
-6 | -0.255 | 0.00727 | -0.101 | -35.039
-5.5 | -0.201 | 0.00689 | -0.102 | -29.103
-5 | -0.14 | 0.00669 | -0.103 | -20.893
-4.5 | -0.075 | 0.00649 | -0.104 | -11.574
-4 | -0.008 | 0.00638 | -0.105 | -1.264
-3.5 | 0.06 | 0.00623 | -0.106 | 9.687
-3 | 0.129 | 0.0061 | -0.106 | 21.194
-2.5 | 0.199 | 0.00606 | -0.107 | 32.822
-2 | 0.268 | 0.006 | -0.108 | 44.73
-1.5 | 0.338 | 0.00594 | -0.109 | 56.914
-1 | 0.409 | 0.00522 | -0.11 | 78.259
-0.5 | 0.478 | 0.00516 | -0.111 | 92.644
0 | 0.547 | 0.00483 | -0.112 | 113.194
0.5 | 0.616 | 0.0049 | -0.112 | 125.651
1 | 0.685 | 0.00502 | -0.113 | 136.477
1.5 | 0.754 | 0.00533 | -0.114 | 141.394
2 | 0.822 | 0.00522 | -0.115 | 157.422
2.5 | 0.889 | 0.00673 | -0.116 | 132.232
3 | 0.95 | 0.00733 | -0.116 | 129.637
3.5 | 1.013 | 0.00807 | -0.117 | 125.485
4 | 1.072 | 0.01 | -0.117 | 107.225
4.5 | 1.129 | 0.0105 | -0.118 | 107.504
5 | 1.182 | 0.01104 | -0.119 | 107.044
5.5 | 1.228 | 0.01167 | -0.119 | 105.148
6 | 1.264 | 0.0124 | -0.12 | 101.905
6.5 | 1.286 | 0.01318 | -0.121 | 97.583
7 | 1.271 | 0.01403 | -0.121 | 90.581
7.5 | 1.163 | 0.01528 | -0.122 | 76.142
8 | 0.791 | 0.01623 | -0.122 | 48.728
8.5 | 0.821 | 0.01771 | -0.123 | 46.377
9 | 0.703 | 0.06116 | -0.061 | 11.499
9.5 | 0.885 | 0.01852 | -0.124 | 47.758
10 | 0.915 | 0.02006 | -0.125 | 45.6
10.5 | 0.943 | 0.02221 | -0.125 | 42.443
11 | 0.812 | 0.0763 | -0.069 | 10.642
11.5 | 1.005 | 0.02339 | -0.126 | 42.963
12 | 1.032 | 0.02595 | -0.126 | 39.762
12.5 | 1.046 | 0.03117 | -0.124 | 33.547
13 | 0.923 | 0.09209 | -0.079 | 10.027
13.5 | 1.117 | 0.02994 | -0.127 | 37.322
14 | 1.114 | 0.04058 | -0.123 | 27.464
14.5 | 1.121 | 0.05088 | -0.12 | 22.028
15 | 1.028 | 0.10417 | -0.081 | 9.864
15.5 | 1.189 | 0.04872 | -0.123 | 24.404
16 | 1.22 | 0.05097 | -0.124 | 23.942
16.5 | 1.139 | 0.10473 | -0.1 | 10.88
17 | 1.136 | 0.12844 | -0.087 | 8.848
17.5 | 1.172 | 0.12801 | -0.093 | 9.154
18 | 1.211 | 0.12528 | -0.099 | 9.667
18.5 | 1.223 | 0.14253 | -0.094 | 8.58
19 | 1.239 | 0.16132 | -0.089 | 7.678
19.5 | 1.269 | 0.16397 | -0.092 | 7.738
20 | 1.296 | 0.17726 | -0.094 | 7.311

## 120. Re 12M Mach 0.50 (2)
BIGFOIL.COM POLAR EXPORT
NACA65-513 a=0.8
NACA65-513 a=0.8 |  |  |  | Cl Max: | 1.429 | at alpha= | 9.5 | deg
XFOIL ncrit=9 |  |  |  | L/D Max: | 202.167 | at alpha= | 2 | deg
Re: | 12000000 |  |  | Cd Min: | 0.23711 | at alpha= | -20 | deg
Mach: | 0.5 |  |  | Cl=0 at alpha= | -3.9324 | deg
|  |  |  | @ Cl=0.1, Cd= | 0.005295
|  |  |  | @ Cl=0.4, Cd= | 0.0048006
|  |  |  | @ Cl=0.6, Cd= | 0.0038239
alpha (deg) | Cl | Cd | Cm | Cl/Cd
-20 | -0.5503 | 0.23711 | -0.0109 | -2.3209
-19.5 | -0.5276 | 0.22967 | -0.016 | -2.2972
-19 | -0.5049 | 0.22198 | -0.0211 | -2.2745
-18.5 | -0.4859 | 0.21256 | -0.0262 | -2.2859
-18 | -0.4666 | 0.20368 | -0.0313 | -2.2908
-17.5 | -0.4484 | 0.19433 | -0.0365 | -2.3074
-17 | -0.4305 | 0.18512 | -0.0418 | -2.3255
-16.5 | -0.4107 | 0.17692 | -0.0468 | -2.3214
-16 | -0.3926 | 0.16842 | -0.0519 | -2.3311
-15.5 | -0.3758 | 0.1597 | -0.057 | -2.3532
-15 | -0.3541 | 0.15247 | -0.0617 | -2.3224
-14.5 | -0.3409 | 0.14318 | -0.0671 | -2.3809
-14 | -0.3255 | 0.13474 | -0.0722 | -2.4158
-13.5 | -0.3071 | 0.12741 | -0.0767 | -2.4103
-13 | -0.289 | 0.12003 | -0.0813 | -2.4077
-12.5 | -0.2812 | 0.11078 | -0.0867 | -2.5384
-12 | -0.2689 | 0.10296 | -0.0914 | -2.6117
-11.5 | -0.2691 | 0.09323 | -0.0971 | -2.8864
-11 | -0.2659 | 0.08474 | -0.1021 | -3.1378
-10.5 | -0.2636 | 0.07665 | -0.1068 | -3.439
-10 | -0.2701 | 0.0677 | -0.1121 | -3.9897
-9.5 | -0.2813 | 0.05824 | -0.1181 | -4.83
-9 | -0.3118 | 0.0445 | -0.1298 | -7.0067
-8.5 | -0.3387 | 0.037 | -0.1334 | -9.1541
-8 | -0.3807 | 0.03117 | -0.1299 | -12.2137
-7.5 | -0.3964 | 0.02355 | -0.1271 | -16.8323
-7 | -0.4021 | 0.01406 | -0.1237 | -28.5989
-6.5 | -0.3663 | 0.00838 | -0.1204 | -43.7112
-6 | -0.2983 | 0.00705 | -0.1185 | -42.3121
-5.5 | -0.2262 | 0.00642 | -0.1174 | -35.2336
-5 | -0.1536 | 0.00604 | -0.1169 | -25.4305
-4.5 | -0.081 | 0.00578 | -0.1168 | -14.0138
-3.5 | 0.0617 | 0.00536 | -0.1172 | 11.5112
-3 | 0.1324 | 0.00524 | -0.1178 | 25.2672
-2.5 | 0.2028 | 0.00509 | -0.1185 | 39.8428
-1.5 | 0.3427 | 0.0049 | -0.1202 | 69.9388
-1 | 0.4119 | 0.00478 | -0.1211 | 86.1715
-0.5 | 0.481 | 0.00448 | -0.1222 | 107.3661
0 | 0.5494 | 0.00422 | -0.1232 | 130.1896
0.5 | 0.6171 | 0.00369 | -0.1244 | 167.2358
1 | 0.6861 | 0.00369 | -0.1253 | 185.935
1.5 | 0.7545 | 0.00381 | -0.1259 | 198.0315
2 | 0.8208 | 0.00406 | -0.126 | 202.1675
2.5 | 0.8629 | 0.00541 | -0.1219 | 159.5009
4 | 0.9861 | 0.00808 | -0.1075 | 122.0421
4.5 | 1.0191 | 0.00885 | -0.1009 | 115.1525
5 | 1.0632 | 0.00952 | -0.0963 | 111.6807
5.5 | 1.1113 | 0.01015 | -0.0924 | 109.4877
6 | 1.159 | 0.01089 | -0.0884 | 106.4279
6.5 | 1.2055 | 0.01175 | -0.0841 | 102.5957
7 | 1.2519 | 0.01271 | -0.0796 | 98.4972
7.5 | 1.2978 | 0.01379 | -0.075 | 94.1117
8 | 1.3414 | 0.01507 | -0.0699 | 89.0113
8.5 | 1.3821 | 0.01663 | -0.0644 | 83.1088
9 | 1.4189 | 0.01856 | -0.0585 | 76.4494
9.5 | 1.429 | 0.02213 | -0.0503 | 64.573
10 | 1.4112 | 0.02776 | -0.0414 | 50.8357
10.5 | 1.3885 | 0.03469 | -0.0338 | 40.0259
11 | 1.3648 | 0.04287 | -0.0287 | 31.8358
11.5 | 1.3296 | 0.05297 | -0.0265 | 25.101
12 | 1.2898 | 0.06473 | -0.0274 | 19.9258
12.5 | 1.2522 | 0.07773 | -0.0312 | 16.1096
13 | 1.2149 | 0.09139 | -0.0371 | 13.2936
13.5 | 1.1829 | 0.107 | -0.0463 | 11.0551
14 | 1.1584 | 0.1231 | -0.0571 | 9.4102
14.5 | 1.141 | 0.13908 | -0.0679 | 8.2039

## 121. Re 14M Mach 0.00 (1)
BIGFOIL.COM POLAR EXPORT
NACA65-513 a=0.8
NACA65-513 a=0.8 |  |  |  | Cl Max: | 1.386 | at alpha= | 10 | deg
JavaFoil+Calcfoil stall+Eppler ext transition |  |  |  | L/D Max: | 142.571 | at alpha= | 4 | deg
Re: | 14000000 |  |  | Cd Min: | 0.00486 | at alpha= | 0 | deg
Mach: | 0 |  |  | Cl=0 at alpha= | -3.9417 | deg
|  |  |  | @ Cl=0.1, Cd= | 0.0057802
|  |  |  | @ Cl=0.4, Cd= | 0.0049887
|  |  |  | @ Cl=0.6, Cd= | 0.00534
alpha (deg) | Cl | Cd | Cm | Cl/Cd
-16.5 | -0.531 | 0.11968 | -0.035 | -4.435
-16 | -0.547 | 0.11371 | -0.036 | -4.806
-15.5 | -0.56 | 0.10764 | -0.037 | -5.205
-15 | -0.574 | 0.09852 | -0.039 | -5.824
-14.5 | -0.583 | 0.09366 | -0.04 | -6.227
-14 | -0.595 | 0.08259 | -0.045 | -7.205
-13.5 | -0.602 | 0.07598 | -0.047 | -7.917
-13 | -0.607 | 0.06729 | -0.051 | -9.026
-12.5 | -0.6 | 0.06522 | -0.051 | -9.2
-12 | -0.647 | 0.02593 | -0.069 | -24.958
-11.5 | -0.687 | 0.00988 | -0.078 | -69.548
-11 | -0.67 | 0.00928 | -0.079 | -72.226
-10.5 | -0.645 | 0.00853 | -0.081 | -75.629
-10 | -0.612 | 0.00822 | -0.081 | -74.474
-9.5 | -0.575 | 0.00788 | -0.082 | -73.026
-9 | -0.535 | 0.00761 | -0.083 | -70.297
-8.5 | -0.492 | 0.00734 | -0.084 | -67.032
-8 | -0.446 | 0.00713 | -0.084 | -62.498
-7.5 | -0.397 | 0.00689 | -0.085 | -57.654
-7 | -0.346 | 0.00669 | -0.086 | -51.752
-6.5 | -0.293 | 0.00648 | -0.087 | -45.213
-6 | -0.238 | 0.00635 | -0.087 | -37.532
-5.5 | -0.182 | 0.00618 | -0.088 | -29.447
-5 | -0.125 | 0.00607 | -0.089 | -20.502
-4.5 | -0.066 | 0.00598 | -0.09 | -11.064
-4 | -0.007 | 0.00589 | -0.091 | -1.198
-3.5 | 0.053 | 0.00582 | -0.091 | 9.039
-3 | 0.112 | 0.00577 | -0.092 | 19.508
-2.5 | 0.173 | 0.0057 | -0.093 | 30.286
-2 | 0.233 | 0.00565 | -0.094 | 41.225
-1.5 | 0.293 | 0.00564 | -0.094 | 51.936
-1 | 0.354 | 0.00505 | -0.095 | 70.125
-0.5 | 0.414 | 0.00497 | -0.096 | 83.331
0 | 0.474 | 0.00486 | -0.097 | 97.631
0.5 | 0.534 | 0.00486 | -0.098 | 109.844
1 | 0.594 | 0.00534 | -0.098 | 111.244
1.5 | 0.654 | 0.00534 | -0.099 | 122.444
2 | 0.713 | 0.00557 | -0.1 | 128.133
2.5 | 0.773 | 0.00588 | -0.1 | 131.42
3 | 0.829 | 0.00624 | -0.101 | 132.679
3.5 | 0.886 | 0.00671 | -0.102 | 132.041
4 | 0.942 | 0.00661 | -0.102 | 142.571
4.5 | 0.996 | 0.00851 | -0.103 | 116.976
5 | 1.049 | 0.00882 | -0.104 | 118.856
5.5 | 1.1 | 0.00917 | -0.104 | 119.971
6 | 1.149 | 0.00951 | -0.105 | 120.778
6.5 | 1.196 | 0.00989 | -0.106 | 120.886
7 | 1.238 | 0.01032 | -0.106 | 119.948
7.5 | 1.276 | 0.01071 | -0.107 | 119.12
8 | 1.309 | 0.01116 | -0.107 | 117.253
8.5 | 1.337 | 0.01166 | -0.108 | 114.734
9 | 1.361 | 0.0122 | -0.108 | 111.517
9.5 | 1.379 | 0.01275 | -0.109 | 108.111
10 | 1.386 | 0.0134 | -0.109 | 103.443
10.5 | 1.385 | 0.01405 | -0.11 | 98.58
11 | 1.376 | 0.0149 | -0.11 | 92.375
11.5 | 1.361 | 0.01558 | -0.111 | 87.352
12 | 1.339 | 0.01647 | -0.111 | 81.307
12.5 | 1.311 | 0.01752 | -0.112 | 74.785
13 | 1.278 | 0.0185 | -0.112 | 69.059
13.5 | 1.239 | 0.0199 | -0.112 | 62.253
14 | 1.197 | 0.02136 | -0.112 | 56.008
14.5 | 1.152 | 0.02266 | -0.113 | 50.854
15 | 1.105 | 0.02445 | -0.113 | 45.201

## 122. Re 14M Mach 0.00 (2)
BIGFOIL.COM POLAR EXPORT
NACA65-513 a=0.8
NACA65-513 a=0.8 |  |  |  | Cl Max: | 1.9013 | at alpha= | 20 | deg
XFOIL ncrit=9 |  |  |  | L/D Max: | 166.395 | at alpha= | 1.5 | deg
Re: | 14000000 |  |  | Cd Min: | 0.05083 | at alpha= | 20 | deg
Mach: | 0 |  |  | Cl=0 at alpha= | -3.9636 | deg
|  |  |  | @ Cl=0.1, Cd= | 0.004888
|  |  |  | @ Cl=0.4, Cd= | 0.0043221
|  |  |  | @ Cl=0.6, Cd= | 0.0036853
alpha (deg) | Cl | Cd | Cm | Cl/Cd
-20 | -1.4427 | 0.03009 | -0.1083 | -47.9462
-19.5 | -1.4563 | 0.02549 | -0.1072 | -57.1322
-18.5 | -1.4503 | 0.01992 | -0.1027 | -72.8062
-18 | -1.4509 | 0.0181 | -0.0975 | -80.1602
-17.5 | -1.4312 | 0.01696 | -0.0934 | -84.3868
-17 | -1.3963 | 0.01591 | -0.0916 | -87.7624
-16.5 | -1.3594 | 0.01475 | -0.0901 | -92.1627
-16 | -1.3176 | 0.01375 | -0.0891 | -95.8255
-15.5 | -1.2717 | 0.01298 | -0.0885 | -97.9738
-15 | -1.2236 | 0.01232 | -0.0882 | -99.3182
-14.5 | -1.1739 | 0.01169 | -0.088 | -100.4192
-14 | -1.1231 | 0.01112 | -0.088 | -100.9982
-13.5 | -1.0714 | 0.01059 | -0.088 | -101.1709
-12 | -0.9118 | 0.0092 | -0.0886 | -99.1087
-11.5 | -0.8585 | 0.00864 | -0.0888 | -99.3634
-11 | -0.8042 | 0.00819 | -0.0892 | -98.1929
-10.5 | -0.7491 | 0.00781 | -0.0896 | -95.9155
-10 | -0.6933 | 0.0075 | -0.0901 | -92.44
-9.5 | -0.6369 | 0.00725 | -0.0906 | -87.8483
-8 | -0.4666 | 0.00651 | -0.0925 | -71.6743
-7.5 | -0.4097 | 0.00624 | -0.0931 | -65.6571
-7 | -0.3524 | 0.00598 | -0.0938 | -58.9298
-6.5 | -0.2947 | 0.00579 | -0.0945 | -50.8981
-6 | -0.2368 | 0.00564 | -0.0952 | -41.9858
-5 | -0.1207 | 0.00533 | -0.0968 | -22.6454
-4.5 | -0.0626 | 0.00518 | -0.0976 | -12.0849
-3.5 | 0.0541 | 0.00499 | -0.0992 | 10.8417
-3 | 0.1126 | 0.00486 | -0.1 | 23.1687
-2.5 | 0.171 | 0.00479 | -0.1008 | 35.6994
-2 | 0.2295 | 0.0047 | -0.1017 | 48.8298
-1.5 | 0.2878 | 0.00464 | -0.1025 | 62.0259
-1 | 0.3458 | 0.0045 | -0.1033 | 76.8444
-0.5 | 0.4037 | 0.00431 | -0.1042 | 93.6659
0 | 0.4616 | 0.00415 | -0.105 | 111.2289
1 | 0.576 | 0.0036 | -0.1068 | 160
1.5 | 0.6323 | 0.0038 | -0.1073 | 166.3947
2 | 0.6815 | 0.00463 | -0.1066 | 147.1922
2.5 | 0.7299 | 0.00546 | -0.1058 | 133.6813
3.5 | 0.8323 | 0.00649 | -0.1049 | 128.2435
4 | 0.8835 | 0.00695 | -0.1045 | 127.1223
4.5 | 0.9343 | 0.0074 | -0.104 | 126.2568
5 | 0.9865 | 0.00771 | -0.1037 | 127.9507
5.5 | 1.0385 | 0.00801 | -0.1034 | 129.6504
6 | 1.0896 | 0.00832 | -0.103 | 130.9615
6.5 | 1.1404 | 0.00862 | -0.1025 | 132.297
7 | 1.1892 | 0.00899 | -0.1017 | 132.2803
7.5 | 1.2378 | 0.00931 | -0.1008 | 132.9538
8 | 1.2842 | 0.00971 | -0.0996 | 132.2554
8.5 | 1.3281 | 0.01013 | -0.0979 | 131.1056
9 | 1.3653 | 0.0105 | -0.0948 | 130.0286
9.5 | 1.3993 | 0.01096 | -0.0911 | 127.6734
10 | 1.4336 | 0.01153 | -0.0878 | 124.3365
10.5 | 1.4676 | 0.01218 | -0.0846 | 120.4926
11 | 1.5026 | 0.01283 | -0.0818 | 117.1161
11.5 | 1.537 | 0.01355 | -0.079 | 113.4317
12 | 1.5688 | 0.0144 | -0.0759 | 108.9444
12.5 | 1.597 | 0.01513 | -0.0723 | 105.5519
13 | 1.6274 | 0.0162 | -0.0694 | 100.4568
13.5 | 1.6564 | 0.0174 | -0.0664 | 95.1954
14 | 1.6819 | 0.01886 | -0.0632 | 89.1782
14.5 | 1.7086 | 0.02031 | -0.0604 | 84.126
15 | 1.735 | 0.02184 | -0.0577 | 79.4414
15.5 | 1.7583 | 0.02365 | -0.055 | 74.3467
16 | 1.7789 | 0.02575 | -0.0522 | 69.0835
16.5 | 1.8 | 0.02793 | -0.0497 | 64.4468
17 | 1.8151 | 0.03072 | -0.0471 | 59.0853
17.5 | 1.8332 | 0.03339 | -0.045 | 54.9027
18.5 | 1.8661 | 0.03939 | -0.0416 | 47.375
19 | 1.8802 | 0.04281 | -0.0402 | 43.9196
19.5 | 1.8926 | 0.04653 | -0.0392 | 40.6748
20 | 1.9013 | 0.05083 | -0.0383 | 37.4051

## 123. Re 14M Mach 0.10 (1)
BIGFOIL.COM POLAR EXPORT
NACA65-513 a=0.8
NACA65-513 a=0.8 |  |  |  | Cl Max: | 1.382 | at alpha= | 10 | deg
JavaFoil+Calcfoil stall+Eppler ext transition |  |  |  | L/D Max: | 142.127 | at alpha= | 4 | deg
Re: | 14000000 |  |  | Cd Min: | 0.00486 | at alpha= | 0 | deg
Mach: | 0.1 |  |  | Cl=0 at alpha= | -3.9417 | deg
|  |  |  | @ Cl=0.1, Cd= | 0.0057652
|  |  |  | @ Cl=0.4, Cd= | 0.0049893
|  |  |  | @ Cl=0.6, Cd= | 0.005334
alpha (deg) | Cl | Cd | Cm | Cl/Cd
-16.5 | -0.495 | 0.12414 | -0.035 | -3.986
-16 | -0.514 | 0.11606 | -0.036 | -4.426
-15.5 | -0.531 | 0.10922 | -0.036 | -4.861
-15 | -0.546 | 0.10325 | -0.037 | -5.291
-14.5 | -0.56 | 0.09522 | -0.039 | -5.885
-14 | -0.573 | 0.08698 | -0.042 | -6.586
-13.5 | -0.583 | 0.07916 | -0.045 | -7.361
-13 | -0.589 | 0.07247 | -0.048 | -8.127
-12.5 | -0.585 | 0.06969 | -0.048 | -8.392
-12 | -0.583 | 0.06026 | -0.053 | -9.683
-11.5 | -0.67 | 0.01111 | -0.077 | -60.278
-11 | -0.658 | 0.00987 | -0.079 | -66.694
-10.5 | -0.642 | 0.00868 | -0.081 | -73.929
-10 | -0.61 | 0.00828 | -0.082 | -73.612
-9.5 | -0.574 | 0.00788 | -0.082 | -72.897
-9 | -0.535 | 0.0076 | -0.083 | -70.409
-8.5 | -0.492 | 0.00741 | -0.084 | -66.409
-8 | -0.446 | 0.00714 | -0.085 | -62.562
-7.5 | -0.398 | 0.00692 | -0.086 | -57.525
-7 | -0.347 | 0.00669 | -0.086 | -51.901
-6.5 | -0.294 | 0.00654 | -0.087 | -44.972
-6 | -0.239 | 0.00635 | -0.088 | -37.691
-5.5 | -0.183 | 0.00623 | -0.089 | -29.329
-5 | -0.125 | 0.00607 | -0.09 | -20.61
-4.5 | -0.066 | 0.00596 | -0.09 | -11.159
-4 | -0.007 | 0.00587 | -0.091 | -1.207
-3.5 | 0.053 | 0.00582 | -0.092 | 9.073
-3 | 0.113 | 0.00575 | -0.093 | 19.677
-2.5 | 0.173 | 0.00572 | -0.093 | 30.349
-2 | 0.234 | 0.00566 | -0.094 | 41.363
-1.5 | 0.295 | 0.00563 | -0.095 | 52.302
-1 | 0.356 | 0.00507 | -0.096 | 70.202
-0.5 | 0.416 | 0.00496 | -0.096 | 83.803
0 | 0.477 | 0.00486 | -0.097 | 98.15
0.5 | 0.537 | 0.00487 | -0.098 | 110.146
1 | 0.597 | 0.00532 | -0.099 | 112.178
1.5 | 0.657 | 0.0056 | -0.1 | 117.385
2 | 0.717 | 0.00561 | -0.1 | 127.7
2.5 | 0.777 | 0.00594 | -0.101 | 130.835
3 | 0.833 | 0.00631 | -0.102 | 131.886
3.5 | 0.89 | 0.00671 | -0.102 | 132.6
4 | 0.946 | 0.00666 | -0.103 | 142.127
4.5 | 1 | 0.00855 | -0.104 | 116.985
5 | 1.054 | 0.00886 | -0.104 | 118.888
5.5 | 1.104 | 0.00922 | -0.105 | 119.77
6 | 1.154 | 0.00959 | -0.105 | 120.279
6.5 | 1.2 | 0.00996 | -0.106 | 120.514
7 | 1.242 | 0.0104 | -0.107 | 119.434
7.5 | 1.279 | 0.0108 | -0.107 | 118.479
8 | 1.312 | 0.01126 | -0.108 | 116.465
8.5 | 1.339 | 0.01178 | -0.108 | 113.65
9 | 1.361 | 0.01233 | -0.109 | 110.334
9.5 | 1.377 | 0.0129 | -0.109 | 106.752
10 | 1.382 | 0.01357 | -0.11 | 101.847
10.5 | 1.378 | 0.01424 | -0.11 | 96.739
11 | 1.365 | 0.015 | -0.111 | 90.981
11.5 | 1.345 | 0.01583 | -0.111 | 84.952
12 | 1.318 | 0.01676 | -0.112 | 78.647
12.5 | 1.284 | 0.01789 | -0.112 | 71.809
13 | 1.245 | 0.0189 | -0.112 | 65.894
13.5 | 1.201 | 0.02054 | -0.113 | 58.465
14 | 1.152 | 0.02226 | -0.113 | 51.738
14.5 | 1.102 | 0.02353 | -0.113 | 46.814
15 | 1.045 | 0.02639 | -0.113 | 39.612

## 124. Re 14M Mach 0.10 (2)
BIGFOIL.COM POLAR EXPORT
NACA65-513 a=0.8
NACA65-513 a=0.8 |  |  |  | Cl Max: | 1.8944 | at alpha= | 20 | deg
XFOIL ncrit=9 |  |  |  | L/D Max: | 168.36 | at alpha= | 1.5 | deg
Re: | 14000000 |  |  | Cd Min: | 0.05454 | at alpha= | 20 | deg
Mach: | 0.1 |  |  | Cl=0 at alpha= | -3.9634 | deg
|  |  |  | @ Cl=0.1, Cd= | 0.0048992
|  |  |  | @ Cl=0.4, Cd= | 0.0043389
|  |  |  | @ Cl=0.6, Cd= | 0.0036648
alpha (deg) | Cl | Cd | Cm | Cl/Cd
-20 | -1.3746 | 0.03834 | -0.1112 | -35.8529
-19.5 | -1.3978 | 0.03201 | -0.1123 | -43.6676
-19 | -1.4029 | 0.02769 | -0.1119 | -50.6645
-18.5 | -1.3938 | 0.0248 | -0.1108 | -56.2016
-18 | -1.411 | 0.02074 | -0.1075 | -68.0328
-17.5 | -1.4232 | 0.01831 | -0.1011 | -77.728
-17 | -1.4019 | 0.01705 | -0.0971 | -82.2229
-16.5 | -1.3656 | 0.01593 | -0.0951 | -85.725
-16 | -1.3259 | 0.01479 | -0.0935 | -89.6484
-15.5 | -1.2834 | 0.01368 | -0.0922 | -93.8158
-15 | -1.2364 | 0.01283 | -0.0914 | -96.3679
-14.5 | -1.1866 | 0.01212 | -0.0909 | -97.9043
-14 | -1.1353 | 0.01148 | -0.0906 | -98.8937
-13.5 | -1.0829 | 0.0109 | -0.0904 | -99.3486
-13 | -1.0297 | 0.01036 | -0.0903 | -99.3919
-12.5 | -0.9757 | 0.00985 | -0.0903 | -99.0558
-11.5 | -0.8668 | 0.00885 | -0.0905 | -97.9435
-11 | -0.8119 | 0.00835 | -0.0906 | -97.2335
-10.5 | -0.7562 | 0.00793 | -0.0909 | -95.3594
-10 | -0.6998 | 0.00759 | -0.0913 | -92.2003
-9.5 | -0.6428 | 0.00732 | -0.0917 | -87.8142
-9 | -0.5856 | 0.00708 | -0.0922 | -82.7119
-8 | -0.4705 | 0.00657 | -0.0934 | -71.6134
-7.5 | -0.4131 | 0.00628 | -0.0939 | -65.7803
-7 | -0.3552 | 0.00601 | -0.0945 | -59.1015
-6.5 | -0.2971 | 0.00581 | -0.0952 | -51.136
-6 | -0.2387 | 0.00566 | -0.0959 | -42.1731
-5 | -0.1217 | 0.00535 | -0.0974 | -22.7477
-4.5 | -0.0631 | 0.00519 | -0.0982 | -12.158
-4 | -0.0043 | 0.00508 | -0.099 | -0.84646
-3.5 | 0.0544 | 0.005 | -0.0998 | 10.88
-3 | 0.1132 | 0.00487 | -0.1006 | 23.2444
-2.5 | 0.172 | 0.0048 | -0.1014 | 35.8333
-2 | 0.2309 | 0.0047 | -0.1023 | 49.1277
-1.5 | 0.2896 | 0.00464 | -0.1031 | 62.4138
-1 | 0.3479 | 0.0045 | -0.1039 | 77.3111
-0.5 | 0.4061 | 0.00432 | -0.1047 | 94.0046
0 | 0.4644 | 0.00415 | -0.1056 | 111.9036
1 | 0.5795 | 0.0036 | -0.1074 | 160.9722
1.5 | 0.6364 | 0.00378 | -0.1079 | 168.3598
2 | 0.6858 | 0.00461 | -0.1072 | 148.7636
2.5 | 0.7341 | 0.00546 | -0.1063 | 134.4505
3.5 | 0.8367 | 0.00652 | -0.1054 | 128.3282
4 | 0.8881 | 0.00698 | -0.1049 | 127.235
4.5 | 0.9391 | 0.00743 | -0.1043 | 126.393
5 | 0.9915 | 0.00775 | -0.104 | 127.9355
5.5 | 1.0437 | 0.00804 | -0.1036 | 129.8134
6 | 1.0949 | 0.00837 | -0.1031 | 130.8124
6.5 | 1.1459 | 0.00867 | -0.1025 | 132.1684
7 | 1.1947 | 0.00905 | -0.1015 | 132.011
7.5 | 1.2433 | 0.00938 | -0.1006 | 132.548
8.5 | 1.3318 | 0.01021 | -0.0969 | 130.4407
9 | 1.3658 | 0.01061 | -0.093 | 128.7276
9.5 | 1.4011 | 0.01111 | -0.0896 | 126.1116
10 | 1.4357 | 0.01172 | -0.0862 | 122.5
10.5 | 1.4705 | 0.01239 | -0.0831 | 118.6844
11 | 1.5058 | 0.01308 | -0.0801 | 115.1223
11.5 | 1.5399 | 0.01386 | -0.0772 | 111.1039
12 | 1.5705 | 0.01482 | -0.0738 | 105.9717
12.5 | 1.5996 | 0.01558 | -0.0702 | 102.6701
13 | 1.6293 | 0.01677 | -0.0671 | 97.1556
13.5 | 1.6571 | 0.01812 | -0.0639 | 91.4514
14 | 1.6844 | 0.01957 | -0.0608 | 86.0705
14.5 | 1.7114 | 0.02109 | -0.058 | 81.1475
15 | 1.7372 | 0.02277 | -0.0552 | 76.2934
15.5 | 1.7574 | 0.02492 | -0.052 | 70.5217
16 | 1.7777 | 0.02721 | -0.0492 | 65.3326
16.5 | 1.7982 | 0.02959 | -0.0468 | 60.7705
17 | 1.8149 | 0.03244 | -0.0443 | 55.9464
17.5 | 1.834 | 0.03518 | -0.0423 | 52.1319
18 | 1.8505 | 0.03831 | -0.0405 | 48.3033
18.5 | 1.8646 | 0.04181 | -0.0389 | 44.597
19 | 1.8773 | 0.04558 | -0.0376 | 41.1869
19.5 | 1.8875 | 0.0498 | -0.0367 | 37.9016
20 | 1.8944 | 0.05454 | -0.036 | 34.7341

## 125. Re 14M Mach 0.25 (1)
BIGFOIL.COM POLAR EXPORT
NACA65-513 a=0.8
NACA65-513 a=0.8 |  |  |  | Cl Max: | 1.353 | at alpha= | 9.5 | deg
JavaFoil+Calcfoil stall+Eppler ext transition |  |  |  | L/D Max: | 152.542 | at alpha= | 4 | deg
Re: | 14000000 |  |  | Cd Min: | 0.00493 | at alpha= | 0 | deg
Mach: | 0.25 |  |  | Cl=0 at alpha= | -3.9426 | deg
|  |  |  | @ Cl=0.1, Cd= | 0.0058255
|  |  |  | @ Cl=0.4, Cd= | 0.0050444
|  |  |  | @ Cl=0.6, Cd= | 0.10907
alpha (deg) | Cl | Cd | Cm | Cl/Cd
-15 | -0.308 | 0.116 | -0.036 | -2.655
-14.5 | -0.356 | 0.10726 | -0.036 | -3.322
-14 | -0.399 | 0.10009 | -0.037 | -3.991
-13.5 | -0.437 | 0.09276 | -0.038 | -4.709
-13 | -0.468 | 0.08412 | -0.04 | -5.57
-12.5 | -0.489 | 0.07818 | -0.042 | -6.26
-12 | -0.502 | 0.0723 | -0.044 | -6.945
-11.5 | -0.507 | 0.06887 | -0.044 | -7.364
-11 | -0.508 | 0.06275 | -0.048 | -8.092
-10.5 | -0.5 | 0.05564 | -0.052 | -8.985
-10 | -0.584 | 0.00902 | -0.083 | -64.779
-9.5 | -0.561 | 0.00834 | -0.085 | -67.258
-9 | -0.528 | 0.00798 | -0.086 | -66.204
-8.5 | -0.49 | 0.00765 | -0.086 | -64.08
-8 | -0.448 | 0.00738 | -0.087 | -60.697
-7.5 | -0.402 | 0.00716 | -0.088 | -56.084
-7 | -0.352 | 0.00687 | -0.089 | -51.214
-6.5 | -0.299 | 0.00663 | -0.09 | -45.147
-6 | -0.244 | 0.00642 | -0.09 | -38.006
-5.5 | -0.187 | 0.0063 | -0.091 | -29.678
-5 | -0.128 | 0.00619 | -0.092 | -20.713
-4.5 | -0.068 | 0.00604 | -0.093 | -11.293
-4 | -0.007 | 0.00595 | -0.094 | -1.224
-3.5 | 0.054 | 0.00587 | -0.094 | 9.244
-3 | 0.116 | 0.00581 | -0.095 | 19.972
-2.5 | 0.178 | 0.00577 | -0.096 | 30.889
-2 | 0.24 | 0.0057 | -0.097 | 42.167
-1.5 | 0.303 | 0.00569 | -0.098 | 53.215
-1 | 0.365 | 0.0051 | -0.098 | 71.708
-0.5 | 0.428 | 0.005 | -0.099 | 85.487
0 | 0.49 | 0.00493 | -0.1 | 99.422
0.5 | 0.552 | 0.00494 | -0.101 | 111.622
1 | 0.614 | 0.00541 | -0.101 | 113.531
1.5 | 0.675 | 0.00543 | -0.102 | 124.288
2 | 0.737 | 0.00569 | -0.103 | 129.481
2.5 | 0.798 | 0.00607 | -0.104 | 131.514
3 | 0.855 | 0.00643 | -0.104 | 133.059
3.5 | 0.914 | 0.00645 | -0.105 | 141.575
4 | 0.971 | 0.00636 | -0.106 | 152.542
4.5 | 1.025 | 0.00881 | -0.106 | 116.354
5 | 1.079 | 0.0092 | -0.107 | 117.21
5.5 | 1.13 | 0.00956 | -0.108 | 118.211
6 | 1.179 | 0.00996 | -0.108 | 118.378
6.5 | 1.224 | 0.0104 | -0.109 | 117.699
7 | 1.263 | 0.01087 | -0.109 | 116.178
7.5 | 1.296 | 0.01136 | -0.11 | 114.096
8 | 1.322 | 0.01192 | -0.111 | 110.975
8.5 | 1.341 | 0.01246 | -0.111 | 107.676
9 | 1.352 | 0.01313 | -0.112 | 102.967
9.5 | 1.353 | 0.01389 | -0.112 | 97.412
10 | 1.339 | 0.01472 | -0.113 | 90.924
10.5 | 1.308 | 0.01565 | -0.113 | 83.562
11 | 1.263 | 0.01672 | -0.114 | 75.565
11.5 | 1.206 | 0.01793 | -0.114 | 67.258
12 | 1.136 | 0.01907 | -0.114 | 59.574
12.5 | 1.053 | 0.02105 | -0.114 | 50.037
13 | 0.932 | 0.03016 | -0.11 | 30.896
13.5 | 0.73 | 0.09009 | -0.068 | 8.105
14 | 0.64 | 0.10292 | -0.059 | 6.214
14.5 | 0.55 | 0.10907 | -0.058 | 5.043

## 126. Re 14M Mach 0.25 (2)
BIGFOIL.COM POLAR EXPORT
NACA65-513 a=0.8
NACA65-513 a=0.8 |  |  |  | Cl Max: | 1.8096 | at alpha= | 18 | deg
XFOIL ncrit=9 |  |  |  | L/D Max: | 175.027 | at alpha= | 1.5 | deg
Re: | 14000000 |  |  | Cd Min: | 0.19027 | at alpha= | -20 | deg
Mach: | 0.25 |  |  | Cl=0 at alpha= | -3.9582 | deg
|  |  |  | @ Cl=0.1, Cd= | 0.0049389
|  |  |  | @ Cl=0.4, Cd= | 0.0044028
|  |  |  | @ Cl=0.6, Cd= | 0.0036128
alpha (deg) | Cl | Cd | Cm | Cl/Cd
-20 | -0.4657 | 0.19027 | 0.0085 | -2.4476
-19 | -0.4504 | 0.1745 | -0.0029 | -2.5811
-17.5 | -1.0673 | 0.05678 | -0.113 | -18.7971
-17 | -1.1128 | 0.04429 | -0.1223 | -25.1253
-16.5 | -1.165 | 0.0343 | -0.1272 | -33.965
-16 | -1.1862 | 0.02836 | -0.1274 | -41.8265
-15.5 | -1.2118 | 0.02325 | -0.1249 | -52.1204
-15 | -1.2438 | 0.01981 | -0.1169 | -62.7865
-14.5 | -1.2282 | 0.01705 | -0.112 | -72.0352
-14 | -1.19 | 0.0151 | -0.1088 | -78.8079
-13.5 | -1.1427 | 0.01357 | -0.1063 | -84.2078
-13 | -1.0881 | 0.01254 | -0.1045 | -86.7703
-12.5 | -1.0311 | 0.01167 | -0.103 | -88.3548
-12 | -0.9727 | 0.01094 | -0.1018 | -88.9122
-11.5 | -0.9142 | 0.01023 | -0.1007 | -89.3646
-11 | -0.8557 | 0.00949 | -0.0998 | -90.1686
-10.5 | -0.7969 | 0.00878 | -0.0991 | -90.7631
-10 | -0.737 | 0.00823 | -0.0986 | -89.5504
-9.5 | -0.6763 | 0.00781 | -0.0983 | -86.5941
-9 | -0.6154 | 0.00745 | -0.0982 | -82.604
-8.5 | -0.5544 | 0.00713 | -0.0982 | -77.756
-8 | -0.4931 | 0.00684 | -0.0983 | -72.0906
-7.5 | -0.4322 | 0.00654 | -0.0985 | -66.0856
-7 | -0.3715 | 0.00622 | -0.0988 | -59.7267
-6.5 | -0.3105 | 0.00595 | -0.0991 | -52.1849
-6 | -0.2494 | 0.00575 | -0.0996 | -43.3739
-5 | -0.1271 | 0.00543 | -0.1008 | -23.407
-4.5 | -0.0662 | 0.00527 | -0.1014 | -12.5617
-4 | -0.0051 | 0.00512 | -0.1022 | -0.99609
-3 | 0.1168 | 0.00491 | -0.1037 | 23.7882
-2.5 | 0.1777 | 0.00483 | -0.1045 | 36.7909
-2 | 0.2387 | 0.00473 | -0.1054 | 50.4651
-1.5 | 0.2994 | 0.00466 | -0.1062 | 64.2489
-1 | 0.3597 | 0.00453 | -0.1071 | 79.404
-0.5 | 0.4199 | 0.00434 | -0.108 | 96.7512
0 | 0.48 | 0.00415 | -0.1089 | 115.6627
0.5 | 0.5394 | 0.00371 | -0.1099 | 145.3908
1 | 0.5989 | 0.00361 | -0.1107 | 165.9003
1.5 | 0.6581 | 0.00376 | -0.1113 | 175.0266
2 | 0.7088 | 0.00457 | -0.1104 | 155.0985
2.5 | 0.7569 | 0.0055 | -0.1091 | 137.6182
3.5 | 0.8607 | 0.00665 | -0.1076 | 129.4286
4 | 0.9127 | 0.00715 | -0.1067 | 127.6503
4.5 | 0.9644 | 0.00762 | -0.1058 | 126.5617
5 | 1.0175 | 0.00797 | -0.105 | 127.6662
5.5 | 1.0708 | 0.00828 | -0.1043 | 129.3237
6 | 1.1227 | 0.00862 | -0.1032 | 130.2436
6.5 | 1.1731 | 0.00899 | -0.1018 | 130.4894
7 | 1.2218 | 0.00938 | -0.1001 | 130.2559
7.5 | 1.2652 | 0.00975 | -0.0972 | 129.7641
8 | 1.2991 | 0.01026 | -0.0925 | 126.6179
8.5 | 1.3376 | 0.01079 | -0.0889 | 123.9666
9 | 1.377 | 0.01137 | -0.0855 | 121.1082
9.5 | 1.4144 | 0.01209 | -0.082 | 116.9892
10 | 1.4507 | 0.01291 | -0.0783 | 112.3703
10.5 | 1.4878 | 0.01375 | -0.0749 | 108.2036
11 | 1.5223 | 0.01477 | -0.0712 | 103.067
11.5 | 1.5555 | 0.01591 | -0.0675 | 97.7687
12 | 1.5866 | 0.01719 | -0.0636 | 92.2978
12.5 | 1.6135 | 0.01848 | -0.0592 | 87.3106
13 | 1.6436 | 0.02008 | -0.0555 | 81.8526
13.5 | 1.6688 | 0.02208 | -0.0516 | 75.5797
14 | 1.6967 | 0.02404 | -0.0482 | 70.5782
14.5 | 1.7185 | 0.02658 | -0.0446 | 64.6539
15 | 1.7405 | 0.02926 | -0.0413 | 59.4839
15.5 | 1.7607 | 0.03227 | -0.0382 | 54.5615
16 | 1.778 | 0.03569 | -0.0353 | 49.8179
16.5 | 1.7945 | 0.03939 | -0.0328 | 45.5572
17 | 1.8022 | 0.04412 | -0.0304 | 40.8477
17.5 | 1.8095 | 0.04919 | -0.0287 | 36.7859
18 | 1.8096 | 0.05529 | -0.0275 | 32.7292
18.5 | 1.8019 | 0.06268 | -0.0272 | 28.7476
19 | 1.7899 | 0.07105 | -0.0279 | 25.1921
19.5 | 1.7688 | 0.08119 | -0.0301 | 21.7859
20 | 1.7412 | 0.09287 | -0.0339 | 18.7488

## 127. Re 14M Mach 0.50 (1)
BIGFOIL.COM POLAR EXPORT
NACA65-513 a=0.8
NACA65-513 a=0.8 |  |  |  | Cl Max: | 1.292 | at alpha= | 20 | deg
JavaFoil+Calcfoil stall+Eppler ext transition |  |  |  | L/D Max: | 153.233 | at alpha= | 2 | deg
Re: | 14000000 |  |  | Cd Min: | 0.00486 | at alpha= | 0 | deg
Mach: | 0.5 |  |  | Cl=0 at alpha= | -3.9412 | deg
|  |  |  | @ Cl=0.1, Cd= | 0.0060694
|  |  |  | @ Cl=0.4, Cd= | 0.0054035
|  |  |  | @ Cl=0.6, Cd= | 0.0049288
alpha (deg) | Cl | Cd | Cm | Cl/Cd
-20 | -0.888 | 0.15144 | -0.047 | -5.865
-19.5 | -0.861 | 0.14457 | -0.047 | -5.957
-19 | -0.832 | 0.14067 | -0.046 | -5.914
-18.5 | -0.804 | 0.13851 | -0.046 | -5.804
-18 | -0.777 | 0.12665 | -0.047 | -6.139
-17.5 | -0.751 | 0.12036 | -0.048 | -6.237
-17 | -0.723 | 0.12155 | -0.048 | -5.947
-16.5 | -0.696 | 0.11196 | -0.048 | -6.215
-16 | -0.669 | 0.10478 | -0.049 | -6.385
-15.5 | -0.646 | 0.09397 | -0.053 | -6.877
-15 | -0.626 | 0.08152 | -0.058 | -7.676
-14.5 | -0.647 | 0.03774 | -0.074 | -17.131
-14 | -0.556 | 0.09426 | -0.047 | -5.901
-13.5 | -0.53 | 0.08743 | -0.049 | -6.058
-13 | -0.504 | 0.0787 | -0.052 | -6.409
-12.5 | -0.485 | 0.06466 | -0.061 | -7.504
-12 | -0.501 | 0.02694 | -0.08 | -18.58
-11.5 | -0.491 | 0.01517 | -0.086 | -32.375
-11 | -0.389 | 0.07548 | -0.045 | -5.159
-10.5 | -0.362 | 0.06716 | -0.047 | -5.395
-10 | -0.336 | 0.06076 | -0.05 | -5.523
-9.5 | -0.309 | 0.05498 | -0.054 | -5.629
-9 | -0.325 | 0.01469 | -0.089 | -22.097
-8.5 | -0.312 | 0.00854 | -0.097 | -36.553
-8 | -0.224 | 0.0516 | -0.047 | -4.342
-7.5 | -0.196 | 0.0479 | -0.047 | -4.102
-7 | -0.239 | 0.04445 | -0.049 | -5.386
-6.5 | -0.296 | 0.0075 | -0.1 | -39.404
-6 | -0.255 | 0.00713 | -0.101 | -35.681
-5.5 | -0.201 | 0.00678 | -0.102 | -29.592
-5 | -0.14 | 0.00657 | -0.103 | -21.275
-4.5 | -0.075 | 0.00636 | -0.104 | -11.805
-4 | -0.008 | 0.00624 | -0.105 | -1.292
-3.5 | 0.06 | 0.00611 | -0.106 | 9.877
-3 | 0.129 | 0.00604 | -0.106 | 21.412
-2.5 | 0.199 | 0.00599 | -0.107 | 33.211
-2 | 0.268 | 0.00592 | -0.108 | 45.357
-1.5 | 0.338 | 0.00591 | -0.109 | 57.178
-1 | 0.409 | 0.00533 | -0.11 | 76.591
-0.5 | 0.478 | 0.00523 | -0.111 | 91.455
0 | 0.548 | 0.00486 | -0.112 | 112.631
0.5 | 0.616 | 0.00495 | -0.112 | 124.496
1 | 0.685 | 0.0053 | -0.113 | 129.247
1.5 | 0.754 | 0.00543 | -0.114 | 138.729
2 | 0.822 | 0.00536 | -0.115 | 153.233
2.5 | 0.889 | 0.0069 | -0.116 | 128.979
3 | 0.95 | 0.00748 | -0.116 | 127.076
3.5 | 1.013 | 0.00812 | -0.117 | 124.707
4 | 1.073 | 0.00975 | -0.117 | 109.964
4.5 | 1.13 | 0.01025 | -0.118 | 110.18
5 | 1.182 | 0.01076 | -0.119 | 109.898
5.5 | 1.228 | 0.01141 | -0.119 | 107.618
6 | 1.265 | 0.01208 | -0.12 | 104.702
6.5 | 1.287 | 0.01283 | -0.121 | 100.324
7 | 1.272 | 0.01366 | -0.121 | 93.12
7.5 | 1.164 | 0.01486 | -0.122 | 78.372
8 | 0.792 | 0.0158 | -0.123 | 50.122
8.5 | 0.822 | 0.01732 | -0.123 | 47.466
9 | 0.704 | 0.06035 | -0.062 | 11.663
9.5 | 0.885 | 0.01804 | -0.124 | 49.063
10 | 0.915 | 0.01953 | -0.125 | 46.86
10.5 | 0.944 | 0.02143 | -0.125 | 44.052
11 | 0.814 | 0.07489 | -0.071 | 10.863
11.5 | 1.006 | 0.02274 | -0.126 | 44.238
12 | 1.033 | 0.0251 | -0.126 | 41.167
12.5 | 1.054 | 0.02896 | -0.126 | 36.389
13 | 0.926 | 0.0896 | -0.081 | 10.337
13.5 | 1.121 | 0.02865 | -0.128 | 39.114
14 | 1.129 | 0.03608 | -0.125 | 31.289
14.5 | 1.139 | 0.04414 | -0.123 | 25.796
15 | 1.033 | 0.10451 | -0.085 | 9.882
15.5 | 1.107 | 0.08378 | -0.106 | 13.212
16 | 1.156 | 0.0781 | -0.112 | 14.801
16.5 | 1.12 | 0.11901 | -0.092 | 9.414
17 | 1.132 | 0.13806 | -0.084 | 8.198
17.5 | 1.165 | 0.13916 | -0.089 | 8.368
18 | 1.194 | 0.14348 | -0.091 | 8.321
18.5 | 1.218 | 0.1533 | -0.091 | 7.944
19 | 1.238 | 0.16731 | -0.089 | 7.402
19.5 | 1.267 | 0.17104 | -0.092 | 7.411
20 | 1.292 | 0.18957 | -0.092 | 6.815

## 128. Re 14M Mach 0.50 (2)
BIGFOIL.COM POLAR EXPORT
NACA65-513 a=0.8
NACA65-513 a=0.8 |  |  |  | Cl Max: | 1.4338 | at alpha= | 9 | deg
XFOIL ncrit=9 |  |  |  | L/D Max: | 200.824 | at alpha= | 1.5 | deg
Re: | 14000000 |  |  | Cd Min: | 0.28382 | at alpha= | 20 | deg
Mach: | 0.5 |  |  | Cl=0 at alpha= | -3.9318 | deg
|  |  |  | @ Cl=0.1, Cd= | 0.0051594
|  |  |  | @ Cl=0.4, Cd= | 0.0047015
|  |  |  | @ Cl=0.6, Cd= | 0.0038361
alpha (deg) | Cl | Cd | Cm | Cl/Cd
-17 | -0.435 | 0.18339 | -0.0423 | -2.372
-16.5 | -0.4134 | 0.17592 | -0.0471 | -2.3499
-16 | -0.3948 | 0.16757 | -0.0522 | -2.356
-15.5 | -0.3788 | 0.15852 | -0.0576 | -2.3896
-15 | -0.3579 | 0.15117 | -0.0623 | -2.3675
-14.5 | -0.3431 | 0.14242 | -0.0675 | -2.4091
-14 | -0.3284 | 0.1339 | -0.0726 | -2.4526
-13.5 | -0.3112 | 0.12621 | -0.0775 | -2.4657
-13 | -0.2944 | 0.11857 | -0.0822 | -2.4829
-12.5 | -0.2885 | 0.10913 | -0.0877 | -2.6436
-12 | -0.2735 | 0.10188 | -0.0921 | -2.6845
-11.5 | -0.2759 | 0.09189 | -0.098 | -3.0025
-11 | -0.2773 | 0.0828 | -0.1034 | -3.349
-10.5 | -0.2775 | 0.07455 | -0.1082 | -3.7223
-10 | -0.2853 | 0.0655 | -0.1137 | -4.3557
-9.5 | -0.2963 | 0.05591 | -0.1201 | -5.2996
-9 | -0.3288 | 0.04248 | -0.1316 | -7.7401
-8.5 | -0.3551 | 0.03573 | -0.1339 | -9.9384
-8 | -0.3942 | 0.02996 | -0.1298 | -13.1575
-7.5 | -0.4073 | 0.02235 | -0.1269 | -18.2237
-7 | -0.4113 | 0.01284 | -0.1234 | -32.0327
-6.5 | -0.3707 | 0.00778 | -0.1201 | -47.6478
-6 | -0.3006 | 0.00671 | -0.1183 | -44.7988
-5.5 | -0.2274 | 0.00618 | -0.1174 | -36.7961
-5 | -0.1543 | 0.00584 | -0.1169 | -26.4212
-4.5 | -0.0817 | 0.00562 | -0.1167 | -14.5374
-4 | -0.0097 | 0.00539 | -0.1169 | -1.7996
-3.5 | 0.0614 | 0.00523 | -0.1172 | 11.74
-3 | 0.1325 | 0.0051 | -0.1178 | 25.9804
-2.5 | 0.2028 | 0.00499 | -0.1185 | 40.6413
-2 | 0.2731 | 0.00488 | -0.1194 | 55.9631
-1.5 | 0.3429 | 0.0048 | -0.1203 | 71.4375
-1 | 0.4125 | 0.00468 | -0.1213 | 88.141
-0.5 | 0.4815 | 0.00444 | -0.1223 | 108.4459
0 | 0.5503 | 0.00421 | -0.1234 | 130.7126
0.5 | 0.6181 | 0.0037 | -0.1245 | 167.0541
1 | 0.6868 | 0.00364 | -0.1254 | 188.6813
1.5 | 0.7551 | 0.00376 | -0.126 | 200.8245
2 | 0.8172 | 0.00422 | -0.1255 | 193.6493
2.5 | 0.8587 | 0.00559 | -0.1213 | 153.6136
3 | 0.9058 | 0.0065 | -0.1178 | 139.3538
3.5 | 0.9536 | 0.00725 | -0.1142 | 131.531
4.5 | 1.0259 | 0.00866 | -0.102 | 118.4642
5 | 1.0723 | 0.00923 | -0.0978 | 116.1755
5.5 | 1.1195 | 0.00987 | -0.0937 | 113.4245
6 | 1.168 | 0.01056 | -0.0896 | 110.6061
6.5 | 1.2143 | 0.01141 | -0.0852 | 106.4242
7 | 1.262 | 0.0123 | -0.0808 | 102.6016
7.5 | 1.3083 | 0.01333 | -0.0762 | 98.147
8 | 1.3507 | 0.01464 | -0.0709 | 92.2609
8.5 | 1.3949 | 0.01603 | -0.0657 | 87.0181
9 | 1.4338 | 0.01783 | -0.0597 | 80.415
9.5 | 1.3962 | 0.0239 | -0.0475 | 58.4184
10 | 1.376 | 0.0301 | -0.0387 | 45.7143
10.5 | 1.359 | 0.03727 | -0.0323 | 36.4636
11 | 1.3324 | 0.046 | -0.0282 | 28.9652
11.5 | 1.2993 | 0.05617 | -0.0269 | 23.1316
12 | 1.2639 | 0.06779 | -0.0285 | 18.6443
12.5 | 1.2324 | 0.08036 | -0.0327 | 15.336
14.5 | 1.1468 | 0.13798 | -0.0671 | 8.3113
15 | 1.1357 | 0.15301 | -0.0765 | 7.4224
15.5 | 1.1282 | 0.16715 | -0.0855 | 6.7496
16 | 1.1237 | 0.18081 | -0.0944 | 6.2148
16.5 | 1.1234 | 0.1939 | -0.1029 | 5.7937
17 | 1.1241 | 0.20717 | -0.1115 | 5.426
17.5 | 1.126 | 0.2207 | -0.12 | 5.1019
18 | 1.1301 | 0.23415 | -0.1284 | 4.8264
18.5 | 1.1379 | 0.24687 | -0.1361 | 4.6093
19 | 1.149 | 0.25865 | -0.1433 | 4.4423
19.5 | 1.1597 | 0.27119 | -0.1507 | 4.2763
20 | 1.1721 | 0.28382 | -0.1579 | 4.1297

## 129. Re 16M Mach 0.00 (1)
BIGFOIL.COM POLAR EXPORT
NACA65-513 a=0.8
NACA65-513 a=0.8 |  |  |  | Cl Max: | 1.387 | at alpha= | 10 | deg
JavaFoil+Calcfoil stall+Eppler ext transition |  |  |  | L/D Max: | 141.891 | at alpha= | 4 | deg
Re: | 16000000 |  |  | Cd Min: | 0.00507 | at alpha= | -0.5 | deg
Mach: | 0 |  |  | Cl=0 at alpha= | -3.9417 | deg
|  |  |  | @ Cl=0.1, Cd= | 0.0056783
|  |  |  | @ Cl=0.4, Cd= | 0.0050887
|  |  |  | @ Cl=0.6, Cd= | 0.005475
alpha (deg) | Cl | Cd | Cm | Cl/Cd
-16.5 | -0.531 | 0.11916 | -0.036 | -4.456
-16 | -0.547 | 0.11277 | -0.037 | -4.848
-15.5 | -0.561 | 0.10636 | -0.037 | -5.271
-15 | -0.573 | 0.09984 | -0.039 | -5.742
-14.5 | -0.584 | 0.09301 | -0.04 | -6.275
-14 | -0.594 | 0.08391 | -0.044 | -7.079
-13.5 | -0.604 | 0.07294 | -0.049 | -8.287
-13 | -0.615 | 0.06059 | -0.055 | -10.153
-12.5 | -0.608 | 0.05877 | -0.055 | -10.341
-12 | -0.667 | 0.01783 | -0.072 | -37.419
-11.5 | -0.691 | 0.00944 | -0.078 | -73.201
-11 | -0.675 | 0.00909 | -0.08 | -74.224
-10.5 | -0.645 | 0.00833 | -0.081 | -77.426
-10 | -0.612 | 0.008 | -0.081 | -76.455
-9.5 | -0.575 | 0.00767 | -0.082 | -74.984
-9 | -0.535 | 0.00748 | -0.083 | -71.495
-8.5 | -0.492 | 0.00721 | -0.084 | -68.176
-8 | -0.446 | 0.00701 | -0.084 | -63.603
-7.5 | -0.397 | 0.00676 | -0.085 | -58.706
-7 | -0.346 | 0.00657 | -0.086 | -52.644
-6.5 | -0.293 | 0.00639 | -0.087 | -45.863
-6 | -0.238 | 0.00625 | -0.088 | -38.097
-5.5 | -0.182 | 0.00608 | -0.088 | -29.955
-5 | -0.125 | 0.00597 | -0.089 | -20.859
-4.5 | -0.066 | 0.00587 | -0.09 | -11.268
-4 | -0.007 | 0.00581 | -0.091 | -1.216
-3.5 | 0.053 | 0.00575 | -0.091 | 9.146
-3 | 0.112 | 0.00566 | -0.092 | 19.865
-2.5 | 0.173 | 0.00566 | -0.093 | 30.491
-2 | 0.233 | 0.00565 | -0.094 | 41.184
-1.5 | 0.293 | 0.00558 | -0.094 | 52.507
-1 | 0.354 | 0.00515 | -0.095 | 68.672
-0.5 | 0.414 | 0.00507 | -0.096 | 81.686
0 | 0.474 | 0.00509 | -0.097 | 93.238
0.5 | 0.534 | 0.00528 | -0.098 | 101.222
1 | 0.594 | 0.00545 | -0.098 | 108.937
1.5 | 0.654 | 0.0057 | -0.099 | 114.776
2 | 0.713 | 0.00569 | -0.1 | 125.407
2.5 | 0.773 | 0.00597 | -0.1 | 129.402
3 | 0.828 | 0.00633 | -0.101 | 130.901
3.5 | 0.886 | 0.00667 | -0.102 | 132.787
4 | 0.942 | 0.00664 | -0.102 | 141.891
4.5 | 0.996 | 0.00747 | -0.103 | 133.435
5 | 1.049 | 0.00867 | -0.104 | 121.043
5.5 | 1.101 | 0.00895 | -0.104 | 122.904
6 | 1.15 | 0.00932 | -0.105 | 123.3
6.5 | 1.196 | 0.00968 | -0.106 | 123.664
7 | 1.239 | 0.0101 | -0.106 | 122.692
7.5 | 1.276 | 0.01047 | -0.107 | 121.909
8 | 1.31 | 0.01091 | -0.107 | 120.021
8.5 | 1.338 | 0.01139 | -0.108 | 117.457
9 | 1.361 | 0.01192 | -0.108 | 114.175
9.5 | 1.379 | 0.01245 | -0.109 | 110.773
10 | 1.387 | 0.01309 | -0.109 | 106.009
10.5 | 1.386 | 0.01372 | -0.11 | 101.05
11 | 1.377 | 0.01454 | -0.11 | 94.721
11.5 | 1.362 | 0.0152 | -0.111 | 89.579
12 | 1.34 | 0.01606 | -0.111 | 83.41
12.5 | 1.312 | 0.0171 | -0.112 | 76.7
13 | 1.278 | 0.01802 | -0.112 | 70.938
13.5 | 1.24 | 0.01943 | -0.112 | 63.798
14 | 1.197 | 0.02095 | -0.112 | 57.151
14.5 | 1.154 | 0.02204 | -0.113 | 52.338
15 | 1.107 | 0.02368 | -0.113 | 46.73

## 130. Re 16M Mach 0.00 (2)
BIGFOIL.COM POLAR EXPORT
NACA65-513 a=0.8
NACA65-513 a=0.8 |  |  |  | Cl Max: | 1.9185 | at alpha= | 20 | deg
XFOIL ncrit=9 |  |  |  | L/D Max: | 160.102 | at alpha= | 1.5 | deg
Re: | 16000000 |  |  | Cd Min: | 0.04889 | at alpha= | 20 | deg
Mach: | 0 |  |  | Cl=0 at alpha= | -3.9615 | deg
|  |  |  | @ Cl=0.1, Cd= | 0.0048014
|  |  |  | @ Cl=0.4, Cd= | 0.0043105
|  |  |  | @ Cl=0.6, Cd= | 0.0037664
alpha (deg) | Cl | Cd | Cm | Cl/Cd
-20 | -1.4575 | 0.02896 | -0.1082 | -50.328
-19.5 | -1.4586 | 0.02532 | -0.1072 | -57.6066
-19 | -1.4565 | 0.02228 | -0.1054 | -65.3725
-18.5 | -1.4494 | 0.01998 | -0.1028 | -72.5425
-18 | -1.4662 | 0.01767 | -0.0954 | -82.9768
-17.5 | -1.4405 | 0.01642 | -0.0924 | -87.7284
-17 | -1.4034 | 0.01544 | -0.0909 | -90.8938
-16.5 | -1.3632 | 0.01446 | -0.0897 | -94.2739
-16 | -1.3214 | 0.01344 | -0.0887 | -98.3185
-15.5 | -1.2761 | 0.01259 | -0.0881 | -101.3582
-15 | -1.2277 | 0.01192 | -0.0878 | -102.995
-14.5 | -1.1776 | 0.01131 | -0.0876 | -104.1202
-14 | -1.1265 | 0.01076 | -0.0876 | -104.6933
-13.5 | -1.0744 | 0.01026 | -0.0877 | -104.7173
-13 | -1.0216 | 0.00977 | -0.0879 | -104.565
-12.5 | -0.9681 | 0.00933 | -0.0881 | -103.7621
-11.5 | -0.8598 | 0.00847 | -0.0887 | -101.5112
-11 | -0.8054 | 0.00803 | -0.089 | -100.2989
-10.5 | -0.7504 | 0.00763 | -0.0894 | -98.3486
-10 | -0.6946 | 0.00732 | -0.0899 | -94.8907
-9.5 | -0.6382 | 0.00706 | -0.0905 | -90.3966
-9 | -0.5814 | 0.00683 | -0.0911 | -85.1245
-7.5 | -0.4102 | 0.00612 | -0.0931 | -67.0261
-7 | -0.3529 | 0.00587 | -0.0937 | -60.1193
-6.5 | -0.2952 | 0.00567 | -0.0944 | -52.0635
-6 | -0.2372 | 0.00551 | -0.0952 | -43.049
-5 | -0.121 | 0.00524 | -0.0968 | -23.0916
-4.5 | -0.0628 | 0.00509 | -0.0975 | -12.3379
-4 | -0.0045 | 0.00498 | -0.0984 | -0.90361
-3 | 0.1125 | 0.00478 | -0.1 | 23.5356
-2.5 | 0.171 | 0.0047 | -0.1009 | 36.383
-2 | 0.2293 | 0.00464 | -0.1017 | 49.4181
-1.5 | 0.2876 | 0.00458 | -0.1025 | 62.7948
-1 | 0.3458 | 0.00446 | -0.1033 | 77.5336
-0.5 | 0.4038 | 0.0043 | -0.1042 | 93.907
0 | 0.4617 | 0.00416 | -0.105 | 110.9856
0.5 | 0.5188 | 0.00388 | -0.1059 | 133.7113
1 | 0.5758 | 0.00363 | -0.1067 | 158.6226
1.5 | 0.6308 | 0.00394 | -0.107 | 160.1015
2 | 0.6794 | 0.00481 | -0.1063 | 141.2474
2.5 | 0.7292 | 0.00551 | -0.1057 | 132.3412
3 | 0.7814 | 0.00597 | -0.1054 | 130.8878
3.5 | 0.8328 | 0.00646 | -0.1051 | 128.9164
4 | 0.8847 | 0.00688 | -0.1047 | 128.5901
4.5 | 0.9364 | 0.00726 | -0.1044 | 128.9807
5 | 0.9888 | 0.00758 | -0.1041 | 130.4485
5.5 | 1.0413 | 0.00784 | -0.104 | 132.8189
6 | 1.0926 | 0.00816 | -0.1035 | 133.8971
6.5 | 1.1437 | 0.00845 | -0.1031 | 135.3491
7 | 1.1931 | 0.0088 | -0.1024 | 135.5795
7.5 | 1.2421 | 0.00912 | -0.1016 | 136.1952
8 | 1.2887 | 0.00952 | -0.1004 | 135.3676
8.5 | 1.3341 | 0.00991 | -0.099 | 134.6216
9 | 1.3759 | 0.01028 | -0.0968 | 133.8424
9.5 | 1.4082 | 0.01071 | -0.0928 | 131.4846
10 | 1.441 | 0.01128 | -0.0891 | 127.7482
10.5 | 1.4759 | 0.01187 | -0.086 | 124.3387
11 | 1.5111 | 0.01249 | -0.0832 | 120.9848
11.5 | 1.545 | 0.01321 | -0.0802 | 116.9569
12 | 1.5758 | 0.01411 | -0.077 | 111.6797
12.5 | 1.6049 | 0.01472 | -0.0734 | 109.0285
13 | 1.6349 | 0.01579 | -0.0704 | 103.5402
13.5 | 1.6633 | 0.01701 | -0.0673 | 97.7837
14 | 1.6906 | 0.01834 | -0.0643 | 92.181
14.5 | 1.7185 | 0.0197 | -0.0615 | 87.2335
15 | 1.7453 | 0.02116 | -0.0588 | 82.4811
15.5 | 1.7671 | 0.02304 | -0.0558 | 76.697
16 | 1.7875 | 0.0251 | -0.0529 | 71.2151
16.5 | 1.8091 | 0.02721 | -0.0505 | 66.4866
17 | 1.8266 | 0.02975 | -0.0479 | 61.3983
17.5 | 1.847 | 0.03218 | -0.0459 | 57.3959
18 | 1.8656 | 0.03485 | -0.0441 | 53.5323
18.5 | 1.8807 | 0.03797 | -0.0423 | 49.5312
19 | 1.8946 | 0.04134 | -0.0408 | 45.8297
19.5 | 1.908 | 0.04489 | -0.0396 | 42.5039
20 | 1.9185 | 0.04889 | -0.0387 | 39.2412

## 131. Re 16M Mach 0.10 (1)
BIGFOIL.COM POLAR EXPORT
NACA65-513 a=0.8
NACA65-513 a=0.8 |  |  |  | Cl Max: | 1.383 | at alpha= | 10 | deg
JavaFoil+Calcfoil stall+Eppler ext transition |  |  |  | L/D Max: | 143.034 | at alpha= | 4.5 | deg
Re: | 16000000 |  |  | Cd Min: | 0.00506 | at alpha= | 0 | deg
Mach: | 0.1 |  |  | Cl=0 at alpha= | -3.9417 | deg
|  |  |  | @ Cl=0.1, Cd= | 0.005713
|  |  |  | @ Cl=0.4, Cd= | 0.0051033
|  |  |  | @ Cl=0.6, Cd= | 0.00547
alpha (deg) | Cl | Cd | Cm | Cl/Cd
-16.5 | -0.495 | 0.12403 | -0.035 | -3.99
-16 | -0.514 | 0.11641 | -0.035 | -4.411
-15.5 | -0.531 | 0.10991 | -0.036 | -4.829
-15 | -0.547 | 0.10251 | -0.037 | -5.332
-14.5 | -0.561 | 0.09495 | -0.039 | -5.905
-14 | -0.573 | 0.08597 | -0.043 | -6.671
-13.5 | -0.584 | 0.07733 | -0.047 | -7.557
-13 | -0.592 | 0.06939 | -0.05 | -8.535
-12.5 | -0.588 | 0.06704 | -0.05 | -8.765
-12 | -0.6 | 0.04804 | -0.06 | -12.48
-11.5 | -0.673 | 0.01057 | -0.077 | -63.621
-11 | -0.664 | 0.0093 | -0.079 | -71.345
-10.5 | -0.642 | 0.00853 | -0.081 | -75.263
-10 | -0.61 | 0.00807 | -0.082 | -75.575
-9.5 | -0.574 | 0.00774 | -0.082 | -74.161
-9 | -0.535 | 0.0075 | -0.083 | -71.351
-8.5 | -0.492 | 0.00729 | -0.084 | -67.466
-8 | -0.446 | 0.00709 | -0.085 | -63.012
-7.5 | -0.398 | 0.00681 | -0.086 | -58.485
-7 | -0.347 | 0.00657 | -0.086 | -52.801
-6.5 | -0.294 | 0.00645 | -0.087 | -45.59
-6 | -0.239 | 0.00625 | -0.088 | -38.263
-5.5 | -0.183 | 0.00613 | -0.089 | -29.83
-5 | -0.125 | 0.00602 | -0.09 | -20.785
-4.5 | -0.066 | 0.00591 | -0.09 | -11.241
-4 | -0.007 | 0.00585 | -0.091 | -1.213
-3.5 | 0.053 | 0.00576 | -0.092 | 9.176
-3 | 0.113 | 0.0057 | -0.093 | 19.826
-2.5 | 0.173 | 0.00565 | -0.093 | 30.714
-2 | 0.234 | 0.00563 | -0.094 | 41.547
-1.5 | 0.295 | 0.00558 | -0.095 | 52.801
-1 | 0.356 | 0.00514 | -0.096 | 69.131
-0.5 | 0.416 | 0.00509 | -0.096 | 81.75
0 | 0.477 | 0.00506 | -0.097 | 94.128
0.5 | 0.537 | 0.00532 | -0.098 | 100.907
1 | 0.597 | 0.00547 | -0.099 | 109.211
1.5 | 0.657 | 0.00547 | -0.1 | 120.256
2 | 0.717 | 0.00574 | -0.1 | 124.969
2.5 | 0.777 | 0.00601 | -0.101 | 129.275
3 | 0.833 | 0.00639 | -0.102 | 130.212
3.5 | 0.89 | 0.00674 | -0.102 | 132.124
4 | 0.947 | 0.0067 | -0.103 | 141.356
4.5 | 1.001 | 0.007 | -0.104 | 143.034
5 | 1.054 | 0.0087 | -0.104 | 121.093
5.5 | 1.105 | 0.009 | -0.105 | 122.874
6 | 1.154 | 0.00938 | -0.105 | 123.014
6.5 | 1.201 | 0.00974 | -0.106 | 123.284
7 | 1.243 | 0.01016 | -0.107 | 122.31
7.5 | 1.28 | 0.01055 | -0.107 | 121.382
8 | 1.312 | 0.01101 | -0.108 | 119.208
8.5 | 1.34 | 0.01151 | -0.108 | 116.353
9 | 1.362 | 0.01205 | -0.109 | 113.027
9.5 | 1.378 | 0.01269 | -0.109 | 108.533
10 | 1.383 | 0.01328 | -0.11 | 104.123
10.5 | 1.378 | 0.014 | -0.11 | 98.474
11 | 1.366 | 0.01473 | -0.111 | 92.716
11.5 | 1.346 | 0.01545 | -0.111 | 87.128
12 | 1.319 | 0.01635 | -0.112 | 80.688
12.5 | 1.285 | 0.01744 | -0.112 | 73.72
13 | 1.247 | 0.01843 | -0.113 | 67.635
13.5 | 1.202 | 0.02006 | -0.113 | 59.914
14 | 1.152 | 0.02181 | -0.113 | 52.843
14.5 | 1.103 | 0.02285 | -0.113 | 48.277
15 | 1.048 | 0.02529 | -0.113 | 41.447

## 132. Re 16M Mach 0.10 (2)
BIGFOIL.COM POLAR EXPORT
NACA65-513 a=0.8
NACA65-513 a=0.8 |  |  |  | Cl Max: | 1.9104 | at alpha= | 20 | deg
XFOIL ncrit=9 |  |  |  | L/D Max: | 161.501 | at alpha= | 1.5 | deg
Re: | 16000000 |  |  | Cd Min: | 0.05271 | at alpha= | 20 | deg
Mach: | 0.1 |  |  | Cl=0 at alpha= | -3.9609 | deg
|  |  |  | @ Cl=0.1, Cd= | 0.0048145
|  |  |  | @ Cl=0.4, Cd= | 0.0043173
|  |  |  | @ Cl=0.6, Cd= | 0.0037358
alpha (deg) | Cl | Cd | Cm | Cl/Cd
-20 | -1.383 | 0.03764 | -0.1113 | -36.7428
-19.5 | -1.4084 | 0.03114 | -0.1124 | -45.228
-19 | -1.4145 | 0.02685 | -0.1118 | -52.6816
-18.5 | -1.4022 | 0.02422 | -0.1106 | -57.8943
-18 | -1.4121 | 0.02068 | -0.1074 | -68.2834
-17.5 | -1.4322 | 0.01809 | -0.0999 | -79.1708
-17 | -1.4108 | 0.01652 | -0.0962 | -85.3995
-16.5 | -1.3732 | 0.0154 | -0.0944 | -89.1688
-16 | -1.3307 | 0.01443 | -0.093 | -92.2176
-15.5 | -1.2869 | 0.0134 | -0.0919 | -96.0373
-15 | -1.2408 | 0.01242 | -0.091 | -99.9034
-14.5 | -1.1907 | 0.01171 | -0.0905 | -101.6823
-14 | -1.139 | 0.0111 | -0.0902 | -102.6126
-13.5 | -1.0862 | 0.01054 | -0.0901 | -103.055
-13 | -1.0327 | 0.01001 | -0.09 | -103.1668
-12.5 | -0.9784 | 0.00954 | -0.09 | -102.5577
-12 | -0.9235 | 0.00909 | -0.0902 | -101.5952
-11.5 | -0.8682 | 0.00867 | -0.0903 | -100.1384
-11 | -0.8132 | 0.00819 | -0.0905 | -99.2918
-10.5 | -0.7575 | 0.00776 | -0.0908 | -97.616
-10 | -0.7012 | 0.00741 | -0.0911 | -94.6289
-9.5 | -0.6441 | 0.00713 | -0.0916 | -90.3366
-9 | -0.5867 | 0.00688 | -0.0921 | -85.2762
-8.5 | -0.5292 | 0.00664 | -0.0927 | -79.6988
-8 | -0.4714 | 0.00642 | -0.0933 | -73.4268
-7.5 | -0.4136 | 0.00616 | -0.0939 | -67.1429
-7 | -0.3557 | 0.00591 | -0.0945 | -60.1861
-6.5 | -0.2976 | 0.00569 | -0.0951 | -52.3023
-6 | -0.2391 | 0.00553 | -0.0959 | -43.2369
-5.5 | -0.1806 | 0.0054 | -0.0966 | -33.4444
-5 | -0.122 | 0.00525 | -0.0974 | -23.2381
-4.5 | -0.0634 | 0.0051 | -0.0981 | -12.4314
-4 | -0.0046 | 0.00499 | -0.0989 | -0.92184
-3.5 | 0.0543 | 0.0049 | -0.0998 | 11.0816
-3 | 0.1131 | 0.00479 | -0.1006 | 23.6117
-2.5 | 0.172 | 0.0047 | -0.1014 | 36.5957
-2 | 0.2307 | 0.00464 | -0.1023 | 49.7198
-1.5 | 0.2894 | 0.00458 | -0.1031 | 63.1878
-1 | 0.348 | 0.00446 | -0.1039 | 78.0269
-0.5 | 0.4063 | 0.0043 | -0.1048 | 94.4884
0 | 0.4645 | 0.00416 | -0.1056 | 111.6587
0.5 | 0.522 | 0.00387 | -0.1065 | 134.8837
1 | 0.5793 | 0.00362 | -0.1073 | 160.0276
1.5 | 0.6347 | 0.00393 | -0.1076 | 161.5013
2 | 0.6836 | 0.0048 | -0.1069 | 142.4167
2.5 | 0.7334 | 0.00552 | -0.1062 | 132.8623
3 | 0.7857 | 0.00598 | -0.1059 | 131.388
3.5 | 0.8372 | 0.00648 | -0.1055 | 129.1975
4 | 0.8893 | 0.00691 | -0.1051 | 128.6975
4.5 | 0.9412 | 0.0073 | -0.1047 | 128.9315
5 | 0.9938 | 0.00762 | -0.1044 | 130.4199
5.5 | 1.0466 | 0.00788 | -0.1041 | 132.8173
6 | 1.0981 | 0.0082 | -0.1037 | 133.9146
6.5 | 1.1493 | 0.0085 | -0.1031 | 135.2118
7 | 1.1988 | 0.00885 | -0.1023 | 135.4576
7.5 | 1.2478 | 0.00919 | -0.1014 | 135.778
8 | 1.2941 | 0.00959 | -0.0999 | 134.9426
8.5 | 1.3393 | 0.00999 | -0.0983 | 134.0641
9 | 1.3758 | 0.01036 | -0.0949 | 132.7992
9.5 | 1.4096 | 0.01085 | -0.0911 | 129.9171
10 | 1.4435 | 0.01146 | -0.0875 | 125.9599
10.5 | 1.479 | 0.01207 | -0.0845 | 122.5352
11 | 1.5144 | 0.01273 | -0.0815 | 118.9631
11.5 | 1.5477 | 0.01353 | -0.0783 | 114.3902
12 | 1.5788 | 0.01448 | -0.075 | 109.0331
12.5 | 1.6084 | 0.01514 | -0.0715 | 106.2351
13 | 1.6371 | 0.01635 | -0.0681 | 100.1284
13.5 | 1.6661 | 0.01762 | -0.065 | 94.5573
14 | 1.6948 | 0.01894 | -0.062 | 89.4826
14.5 | 1.7207 | 0.0205 | -0.059 | 83.9366
15 | 1.7464 | 0.02215 | -0.0561 | 78.8442
15.5 | 1.7671 | 0.02423 | -0.0529 | 72.9303
16 | 1.7877 | 0.02644 | -0.05 | 67.6135
16.5 | 1.8087 | 0.02873 | -0.0475 | 62.9551
17 | 1.8277 | 0.03133 | -0.0451 | 58.3371
17.5 | 1.8476 | 0.03397 | -0.0431 | 54.3892
18 | 1.8655 | 0.0369 | -0.0413 | 50.5556
18.5 | 1.8801 | 0.04028 | -0.0395 | 46.6758
19 | 1.8922 | 0.04403 | -0.0381 | 42.9752
19.5 | 1.9029 | 0.04812 | -0.037 | 39.5449
20 | 1.9104 | 0.05271 | -0.0362 | 36.2436

## 133. Re 16M Mach 0.25 (1)
BIGFOIL.COM POLAR EXPORT
NACA65-513 a=0.8
NACA65-513 a=0.8 |  |  |  | Cl Max: | 1.354 | at alpha= | 9.5 | deg
JavaFoil+Calcfoil stall+Eppler ext transition |  |  |  | L/D Max: | 141.805 | at alpha= | 3.5 | deg
Re: | 16000000 |  |  | Cd Min: | 0.0051 | at alpha= | 0 | deg
Mach: | 0.25 |  |  | Cl=0 at alpha= | -3.9426 | deg
|  |  |  | @ Cl=0.1, Cd= | 0.0057632
|  |  |  | @ Cl=0.4, Cd= | 0.0051611
|  |  |  | @ Cl=0.6, Cd= | 0.10903
alpha (deg) | Cl | Cd | Cm | Cl/Cd
-15 | -0.308 | 0.11561 | -0.036 | -2.664
-14.5 | -0.356 | 0.10558 | -0.037 | -3.375
-14 | -0.399 | 0.09835 | -0.037 | -4.062
-13.5 | -0.437 | 0.09224 | -0.038 | -4.735
-13 | -0.468 | 0.08504 | -0.039 | -5.504
-12.5 | -0.489 | 0.07805 | -0.042 | -6.271
-12 | -0.503 | 0.07177 | -0.045 | -7.002
-11.5 | -0.508 | 0.06802 | -0.045 | -7.463
-11 | -0.509 | 0.06155 | -0.049 | -8.267
-10.5 | -0.505 | 0.05113 | -0.056 | -9.884
-10 | -0.588 | 0.00887 | -0.084 | -66.282
-9.5 | -0.561 | 0.00822 | -0.085 | -68.283
-9 | -0.528 | 0.00778 | -0.086 | -67.887
-8.5 | -0.49 | 0.00752 | -0.086 | -65.209
-8 | -0.448 | 0.00725 | -0.087 | -61.777
-7.5 | -0.402 | 0.00704 | -0.088 | -57.1
-7 | -0.352 | 0.00676 | -0.089 | -52.103
-6.5 | -0.299 | 0.00654 | -0.09 | -45.784
-6 | -0.244 | 0.00638 | -0.09 | -38.236
-5.5 | -0.187 | 0.00618 | -0.091 | -30.221
-5 | -0.128 | 0.00608 | -0.092 | -21.082
-4.5 | -0.068 | 0.00595 | -0.093 | -11.449
-4 | -0.007 | 0.00589 | -0.094 | -1.235
-3.5 | 0.054 | 0.00583 | -0.094 | 9.302
-3 | 0.116 | 0.00574 | -0.095 | 20.214
-2.5 | 0.178 | 0.0057 | -0.096 | 31.255
-2 | 0.24 | 0.00569 | -0.097 | 42.259
-1.5 | 0.303 | 0.00564 | -0.098 | 53.701
-1 | 0.365 | 0.0052 | -0.098 | 70.264
-0.5 | 0.428 | 0.00513 | -0.099 | 83.262
0 | 0.49 | 0.0051 | -0.1 | 96.028
0.5 | 0.552 | 0.00536 | -0.101 | 102.96
1 | 0.614 | 0.00554 | -0.101 | 110.764
1.5 | 0.675 | 0.0055 | -0.102 | 122.846
2 | 0.737 | 0.00584 | -0.103 | 126.194
2.5 | 0.798 | 0.00614 | -0.104 | 129.957
3 | 0.855 | 0.00657 | -0.104 | 130.099
3.5 | 0.914 | 0.00645 | -0.105 | 141.805
4 | 0.97 | 0.00828 | -0.106 | 117.267
4.5 | 1.026 | 0.00866 | -0.106 | 118.431
5 | 1.079 | 0.009 | -0.107 | 119.933
5.5 | 1.131 | 0.00936 | -0.108 | 120.734
6 | 1.179 | 0.00976 | -0.108 | 120.882
6.5 | 1.225 | 0.01017 | -0.109 | 120.402
7 | 1.264 | 0.01063 | -0.109 | 118.878
7.5 | 1.297 | 0.01111 | -0.11 | 116.731
8 | 1.323 | 0.01164 | -0.111 | 113.687
8.5 | 1.342 | 0.01224 | -0.111 | 109.643
9 | 1.353 | 0.01287 | -0.112 | 105.128
9.5 | 1.354 | 0.01362 | -0.112 | 99.426
10 | 1.34 | 0.01437 | -0.113 | 93.216
10.5 | 1.308 | 0.01527 | -0.113 | 85.706
11 | 1.264 | 0.01631 | -0.114 | 77.499
11.5 | 1.207 | 0.01747 | -0.114 | 69.056
12 | 1.137 | 0.01867 | -0.114 | 60.917
12.5 | 1.054 | 0.02061 | -0.114 | 51.147
13 | 0.949 | 0.02555 | -0.112 | 37.146
13.5 | 0.732 | 0.08834 | -0.07 | 8.283
14 | 0.64 | 0.10203 | -0.059 | 6.27
14.5 | 0.55 | 0.10903 | -0.058 | 5.046

## 134. Re 16M Mach 0.25 (2)
BIGFOIL.COM POLAR EXPORT
NACA65-513 a=0.8
NACA65-513 a=0.8 |  |  |  | Cl Max: | 1.8296 | at alpha= | 18 | deg
XFOIL ncrit=9 |  |  |  | L/D Max: | 170.597 | at alpha= | 1.5 | deg
Re: | 16000000 |  |  | Cd Min: | 0.20162 | at alpha= | -20 | deg
Mach: | 0.25 |  |  | Cl=0 at alpha= | -3.9558 | deg
|  |  |  | @ Cl=0.1, Cd= | 0.0048646
|  |  |  | @ Cl=0.4, Cd= | 0.00436
|  |  |  | @ Cl=0.6, Cd= | 0.0036248
alpha (deg) | Cl | Cd | Cm | Cl/Cd
-20 | -0.557 | 0.20162 | -0.016 | -2.7626
-19 | -0.5434 | 0.1817 | -0.0274 | -2.9906
-18.5 | -0.5294 | 0.17428 | -0.0323 | -3.0376
-17.5 | -1.089 | 0.05378 | -0.1158 | -20.2492
-17 | -1.128 | 0.04275 | -0.1235 | -26.386
-16.5 | -1.1865 | 0.03258 | -0.128 | -36.418
-16 | -1.2033 | 0.02722 | -0.1275 | -44.2065
-15.5 | -1.2293 | 0.02232 | -0.1244 | -55.0762
-15 | -1.257 | 0.01916 | -0.116 | -65.6054
-14.5 | -1.2337 | 0.01668 | -0.1116 | -73.9628
-14 | -1.1978 | 0.01448 | -0.1082 | -82.721
-13.5 | -1.1487 | 0.01305 | -0.1058 | -88.023
-13 | -1.0939 | 0.01199 | -0.104 | -91.2344
-12.5 | -1.0361 | 0.01118 | -0.1026 | -92.6744
-12 | -0.9771 | 0.01048 | -0.1014 | -93.2347
-11.5 | -0.9178 | 0.00982 | -0.1004 | -93.4623
-11 | -0.8578 | 0.00925 | -0.0997 | -92.7351
-10.5 | -0.7985 | 0.00859 | -0.0989 | -92.9569
-10 | -0.7386 | 0.00804 | -0.0984 | -91.8657
-9.5 | -0.678 | 0.00759 | -0.0982 | -89.3281
-9 | -0.6169 | 0.00724 | -0.098 | -85.2072
-8.5 | -0.5556 | 0.00692 | -0.0981 | -80.289
-8 | -0.4943 | 0.00666 | -0.0982 | -74.2192
-7 | -0.372 | 0.0061 | -0.0987 | -60.9836
-6.5 | -0.3111 | 0.00585 | -0.0991 | -53.1795
-6 | -0.2499 | 0.00562 | -0.0996 | -44.4662
-5.5 | -0.1887 | 0.00547 | -0.1002 | -34.4973
-4.5 | -0.0664 | 0.00516 | -0.1014 | -12.8682
-4 | -0.0054 | 0.00503 | -0.1022 | -1.0736
-3.5 | 0.0557 | 0.00493 | -0.1029 | 11.2982
-3 | 0.1167 | 0.00484 | -0.1037 | 24.1116
-2.5 | 0.1778 | 0.00472 | -0.1046 | 37.6695
-2 | 0.2385 | 0.00466 | -0.1054 | 51.1803
-1.5 | 0.2993 | 0.00459 | -0.1063 | 65.207
-1 | 0.3598 | 0.00448 | -0.1071 | 80.3125
-0.5 | 0.4201 | 0.0043 | -0.108 | 97.6977
0 | 0.4802 | 0.00416 | -0.1089 | 115.4327
0.5 | 0.5397 | 0.00383 | -0.1098 | 140.9138
1 | 0.5988 | 0.00362 | -0.1106 | 165.4144
1.5 | 0.6568 | 0.00385 | -0.1111 | 170.5974
2 | 0.7064 | 0.00476 | -0.1101 | 148.4034
2.5 | 0.7561 | 0.00557 | -0.109 | 135.7451
3 | 0.8092 | 0.00607 | -0.1085 | 133.3114
3.5 | 0.8614 | 0.00661 | -0.1077 | 130.3177
4 | 0.9142 | 0.00706 | -0.107 | 129.4901
4.5 | 0.9667 | 0.0075 | -0.1062 | 128.8933
5 | 1.0206 | 0.00782 | -0.1056 | 130.5115
5.5 | 1.0741 | 0.00812 | -0.1048 | 132.2783
6 | 1.1268 | 0.00845 | -0.1039 | 133.3491
6.5 | 1.1775 | 0.00881 | -0.1026 | 133.6549
7 | 1.2274 | 0.00918 | -0.1011 | 133.7037
7.5 | 1.2742 | 0.00957 | -0.0989 | 133.1452
8 | 1.3078 | 0.01003 | -0.0941 | 130.3888
8.5 | 1.3463 | 0.01052 | -0.0904 | 127.9753
9 | 1.385 | 0.0111 | -0.0868 | 124.7748
9.5 | 1.4222 | 0.0118 | -0.0832 | 120.5254
10 | 1.4599 | 0.01254 | -0.0797 | 116.4195
10.5 | 1.4958 | 0.01341 | -0.076 | 111.5436
11 | 1.5302 | 0.01441 | -0.0722 | 106.1901
11.5 | 1.5646 | 0.01548 | -0.0686 | 101.0724
12 | 1.5946 | 0.01684 | -0.0645 | 94.6912
12.5 | 1.6232 | 0.01792 | -0.0602 | 90.5804
13 | 1.653 | 0.01952 | -0.0565 | 84.6824
13.5 | 1.6784 | 0.02148 | -0.0525 | 78.1378
14 | 1.7068 | 0.02337 | -0.0491 | 73.0338
14.5 | 1.7283 | 0.02587 | -0.0452 | 66.8071
15 | 1.7532 | 0.0283 | -0.0421 | 61.9505
15.5 | 1.7752 | 0.0311 | -0.0389 | 57.0804
16 | 1.7931 | 0.03442 | -0.0359 | 52.0947
16.5 | 1.81 | 0.03801 | -0.0333 | 47.619
17 | 1.8201 | 0.04244 | -0.0308 | 42.8864
17.5 | 1.8285 | 0.04728 | -0.0289 | 38.6739
18 | 1.8296 | 0.05319 | -0.0275 | 34.3974
18.5 | 1.8239 | 0.06019 | -0.0269 | 30.3024
19 | 1.8144 | 0.06811 | -0.0272 | 26.6393
19.5 | 1.795 | 0.07777 | -0.0288 | 23.0809
20 | 1.7688 | 0.089 | -0.0322 | 19.8742

## 135. Re 16M Mach 0.50 (1)
BIGFOIL.COM POLAR EXPORT
NACA65-513 a=0.8
NACA65-513 a=0.8 |  |  |  | Cl Max: | 1.293 | at alpha= | 20 | deg
JavaFoil+Calcfoil stall+Eppler ext transition |  |  |  | L/D Max: | 149.267 | at alpha= | 2 | deg
Re: | 16000000 |  |  | Cd Min: | 0.00507 | at alpha= | 0 | deg
Mach: | 0.5 |  |  | Cl=0 at alpha= | -3.9412 | deg
|  |  |  | @ Cl=0.1, Cd= | 0.0060294
|  |  |  | @ Cl=0.4, Cd= | 0.005492
|  |  |  | @ Cl=0.6, Cd= | 0.0052306
alpha (deg) | Cl | Cd | Cm | Cl/Cd
-20 | -0.887 | 0.15859 | -0.046 | -5.593
-19.5 | -0.859 | 0.1525 | -0.046 | -5.636
-19 | -0.831 | 0.14874 | -0.046 | -5.588
-18.5 | -0.803 | 0.14536 | -0.045 | -5.524
-18 | -0.776 | 0.13433 | -0.046 | -5.779
-17.5 | -0.749 | 0.126 | -0.047 | -5.948
-17 | -0.723 | 0.12009 | -0.048 | -6.021
-16.5 | -0.697 | 0.11142 | -0.049 | -6.252
-16 | -0.669 | 0.10696 | -0.049 | -6.253
-15.5 | -0.649 | 0.09039 | -0.055 | -7.184
-15 | -0.634 | 0.07342 | -0.062 | -8.63
-14.5 | -0.659 | 0.03033 | -0.077 | -21.711
-14 | -0.557 | 0.09374 | -0.048 | -5.937
-13.5 | -0.53 | 0.08626 | -0.049 | -6.143
-13 | -0.505 | 0.07715 | -0.054 | -6.551
-12.5 | -0.491 | 0.05918 | -0.064 | -8.291
-12 | -0.508 | 0.02276 | -0.082 | -22.312
-11.5 | -0.492 | 0.0145 | -0.086 | -33.966
-11 | -0.389 | 0.07469 | -0.045 | -5.214
-10.5 | -0.363 | 0.0668 | -0.048 | -5.428
-10 | -0.336 | 0.05973 | -0.052 | -5.629
-9.5 | -0.312 | 0.05142 | -0.059 | -6.07
-9 | -0.336 | 0.01045 | -0.092 | -32.118
-8.5 | -0.312 | 0.00852 | -0.097 | -36.649
-8 | -0.224 | 0.05131 | -0.047 | -4.367
-7.5 | -0.197 | 0.04749 | -0.048 | -4.139
-7 | -0.24 | 0.0442 | -0.05 | -5.419
-6.5 | -0.296 | 0.00739 | -0.1 | -39.989
-6 | -0.255 | 0.00702 | -0.101 | -36.264
-5.5 | -0.201 | 0.00667 | -0.102 | -30.06
-5 | -0.14 | 0.00646 | -0.103 | -21.637
-4.5 | -0.075 | 0.00624 | -0.104 | -12.034
-4 | -0.008 | 0.0062 | -0.105 | -1.3
-3.5 | 0.06 | 0.00607 | -0.106 | 9.932
-3 | 0.129 | 0.006 | -0.106 | 21.562
-2.5 | 0.199 | 0.00596 | -0.107 | 33.384
-2 | 0.268 | 0.00588 | -0.108 | 45.645
-1.5 | 0.338 | 0.00585 | -0.109 | 57.771
-1 | 0.409 | 0.00544 | -0.11 | 75.077
-0.5 | 0.478 | 0.00533 | -0.111 | 89.758
0 | 0.548 | 0.00507 | -0.112 | 108.101
0.5 | 0.616 | 0.00528 | -0.112 | 116.697
1 | 0.685 | 0.00562 | -0.113 | 121.867
1.5 | 0.754 | 0.00554 | -0.114 | 136.127
2 | 0.822 | 0.00551 | -0.115 | 149.267
2.5 | 0.89 | 0.00701 | -0.116 | 126.954
3 | 0.95 | 0.00757 | -0.116 | 125.484
3.5 | 1.014 | 0.00815 | -0.117 | 124.408
4 | 1.073 | 0.00958 | -0.117 | 112.039
4.5 | 1.13 | 0.01003 | -0.118 | 112.727
5 | 1.183 | 0.01055 | -0.119 | 112.116
5.5 | 1.229 | 0.01116 | -0.12 | 110.109
6 | 1.266 | 0.01184 | -0.12 | 106.873
6.5 | 1.288 | 0.01253 | -0.121 | 102.746
7 | 1.273 | 0.01337 | -0.121 | 95.196
7.5 | 1.165 | 0.0146 | -0.122 | 79.808
8 | 0.792 | 0.01541 | -0.123 | 51.391
8.5 | 0.823 | 0.01691 | -0.123 | 48.656
9 | 0.705 | 0.05959 | -0.064 | 11.827
9.5 | 0.886 | 0.01761 | -0.124 | 50.303
10 | 0.916 | 0.01905 | -0.125 | 48.083
10.5 | 0.945 | 0.02091 | -0.125 | 45.189
11 | 0.816 | 0.07322 | -0.074 | 11.142
11.5 | 1.007 | 0.02222 | -0.126 | 45.311
12 | 1.034 | 0.02452 | -0.127 | 42.171
12.5 | 1.057 | 0.02788 | -0.126 | 37.917
13 | 0.928 | 0.08803 | -0.083 | 10.544
13.5 | 1.122 | 0.02773 | -0.128 | 40.466
14 | 1.136 | 0.03372 | -0.126 | 33.684
14.5 | 1.133 | 0.04595 | -0.122 | 24.649
15 | 1.024 | 0.11538 | -0.078 | 8.878
15.5 | 1.056 | 0.11739 | -0.083 | 8.994
16 | 1.088 | 0.12015 | -0.088 | 9.057
16.5 | 1.11 | 0.13094 | -0.086 | 8.477
17 | 1.13 | 0.14535 | -0.083 | 7.777
17.5 | 1.159 | 0.15118 | -0.086 | 7.67
18 | 1.189 | 0.15544 | -0.089 | 7.647
18.5 | 1.213 | 0.16557 | -0.089 | 7.327
19 | 1.236 | 0.17819 | -0.088 | 6.937
19.5 | 1.264 | 0.18518 | -0.09 | 6.825
20 | 1.293 | 0.19232 | -0.092 | 6.721

## 136. Re 16M Mach 0.50 (2)
BIGFOIL.COM POLAR EXPORT
NACA65-513 a=0.8
NACA65-513 a=0.8 |  |  |  | Cl Max: | 1.449 | at alpha= | 9.5 | deg
XFOIL ncrit=9 |  |  |  | L/D Max: | 201.952 | at alpha= | 1.5 | deg
Re: | 16000000 |  |  | Cd Min: | 0.28269 | at alpha= | 20 | deg
Mach: | 0.5 |  |  | Cl=0 at alpha= | -3.93 | deg
|  |  |  | @ Cl=0.1, Cd= | 0.0050502
|  |  |  | @ Cl=0.4, Cd= | 0.0046203
|  |  |  | @ Cl=0.6, Cd= | 0.003922
alpha (deg) | Cl | Cd | Cm | Cl/Cd
-20 | -0.5514 | 0.23626 | -0.011 | -2.3339
-19.5 | -0.5291 | 0.22856 | -0.0161 | -2.3149
-18.5 | -0.4893 | 0.21074 | -0.0265 | -2.3218
-18 | -0.4694 | 0.20211 | -0.0317 | -2.3225
-17.5 | -0.4517 | 0.19273 | -0.037 | -2.3437
-17 | -0.4375 | 0.18247 | -0.0426 | -2.3977
-16.5 | -0.4152 | 0.17518 | -0.0475 | -2.3701
-16 | -0.3964 | 0.16687 | -0.0526 | -2.3755
-15.5 | -0.3831 | 0.15715 | -0.0582 | -2.4378
-15 | -0.3617 | 0.15002 | -0.0629 | -2.411
-14.5 | -0.3451 | 0.14181 | -0.0679 | -2.4335
-14 | -0.3309 | 0.13309 | -0.0732 | -2.4863
-13.5 | -0.3157 | 0.12494 | -0.0782 | -2.5268
-13 | -0.301 | 0.117 | -0.0831 | -2.5726
-12.5 | -0.295 | 0.1077 | -0.0886 | -2.7391
-12 | -0.2775 | 0.10097 | -0.0928 | -2.7483
-11 | -0.2889 | 0.081 | -0.1046 | -3.5667
-10.5 | -0.291 | 0.07255 | -0.1096 | -4.011
-10 | -0.2997 | 0.06344 | -0.1153 | -4.7241
-9.5 | -0.3098 | 0.05362 | -0.1222 | -5.7777
-9 | -0.3442 | 0.04087 | -0.1329 | -8.4218
-8 | -0.4065 | 0.02889 | -0.1297 | -14.0706
-7.5 | -0.4169 | 0.02123 | -0.1268 | -19.6373
-7 | -0.4204 | 0.01163 | -0.1231 | -36.1479
-6.5 | -0.3738 | 0.0074 | -0.1199 | -50.5135
-6 | -0.3022 | 0.00645 | -0.1182 | -46.8527
-5.5 | -0.2284 | 0.00601 | -0.1173 | -38.0033
-5 | -0.1549 | 0.0057 | -0.1168 | -27.1754
-4.5 | -0.082 | 0.00548 | -0.1167 | -14.9635
-4 | -0.01 | 0.00529 | -0.1169 | -1.8904
-3.5 | 0.0614 | 0.00511 | -0.1173 | 12.0157
-3 | 0.1324 | 0.005 | -0.1179 | 26.48
-2.5 | 0.203 | 0.00489 | -0.1186 | 41.5133
-2 | 0.2733 | 0.00478 | -0.1194 | 57.1757
-1.5 | 0.3431 | 0.00471 | -0.1203 | 72.845
-1 | 0.4129 | 0.0046 | -0.1214 | 89.7609
-0.5 | 0.4819 | 0.00441 | -0.1224 | 109.2744
0 | 0.5505 | 0.00422 | -0.1234 | 130.4502
0.5 | 0.6186 | 0.00381 | -0.1245 | 162.3622
1 | 0.6868 | 0.00362 | -0.1254 | 189.7238
1.5 | 0.7553 | 0.00374 | -0.1261 | 201.9519
2 | 0.8118 | 0.00448 | -0.1246 | 181.2054
2.5 | 0.856 | 0.00569 | -0.1208 | 150.4394
3 | 0.9055 | 0.00651 | -0.1178 | 139.0937
3.5 | 0.9545 | 0.00721 | -0.1144 | 132.3856
4 | 0.9965 | 0.00791 | -0.1094 | 125.9798
4.5 | 1.0335 | 0.00846 | -0.1033 | 122.1631
5 | 1.0799 | 0.009 | -0.099 | 119.9889
5.5 | 1.1274 | 0.00962 | -0.0948 | 117.1933
6 | 1.1758 | 0.01029 | -0.0908 | 114.2663
6.5 | 1.2233 | 0.01109 | -0.0864 | 110.3066
7 | 1.2711 | 0.01194 | -0.082 | 106.4573
7.5 | 1.3175 | 0.01295 | -0.0773 | 101.7375
8 | 1.3617 | 0.01417 | -0.0721 | 96.0974
8.5 | 1.4062 | 0.01551 | -0.0668 | 90.6641
9 | 1.4446 | 0.0173 | -0.0606 | 83.5029
9.5 | 1.449 | 0.02101 | -0.0514 | 68.9672
10 | 1.429 | 0.02659 | -0.042 | 53.742
10.5 | 1.4059 | 0.03342 | -0.0341 | 42.0676
11 | 1.3774 | 0.04182 | -0.0287 | 32.9364
11.5 | 1.3405 | 0.05192 | -0.0262 | 25.8186
12 | 1.3008 | 0.0635 | -0.0268 | 20.485
12.5 | 1.2638 | 0.07623 | -0.0304 | 16.5788
13 | 1.2271 | 0.09055 | -0.0369 | 13.5516
14 | 1.1704 | 0.12191 | -0.0565 | 9.6005
15 | 1.1406 | 0.15207 | -0.0759 | 7.5005
15.5 | 1.1332 | 0.16615 | -0.0848 | 6.8203
16 | 1.1288 | 0.17975 | -0.0936 | 6.2798
16.5 | 1.1282 | 0.19282 | -0.1021 | 5.8511
17 | 1.128 | 0.20627 | -0.1109 | 5.4686
17.5 | 1.1301 | 0.21962 | -0.1194 | 5.1457
18 | 1.1344 | 0.23286 | -0.1277 | 4.8716
18.5 | 1.142 | 0.24552 | -0.1354 | 4.6514
19 | 1.1527 | 0.25727 | -0.1427 | 4.4805
19.5 | 1.1625 | 0.27002 | -0.1502 | 4.3052
20 | 1.1744 | 0.28269 | -0.1575 | 4.1544

## 137. Re 18M Mach 0.00 (1)
BIGFOIL.COM POLAR EXPORT
NACA65-513 a=0.8
NACA65-513 a=0.8 |  |  |  | Cl Max: | 1.388 | at alpha= | 10 | deg
JavaFoil+Calcfoil stall+Eppler ext transition |  |  |  | L/D Max: | 148.94 | at alpha= | 5 | deg
Re: | 18000000 |  |  | Cd Min: | 0.00519 | at alpha= | -1 | deg
Mach: | 0 |  |  | Cl=0 at alpha= | -3.9417 | deg
|  |  |  | @ Cl=0.1, Cd= | 0.0056581
|  |  |  | @ Cl=0.4, Cd= | 0.00519
|  |  |  | @ Cl=0.6, Cd= | 0.005633
alpha (deg) | Cl | Cd | Cm | Cl/Cd
-16.5 | -0.531 | 0.1199 | -0.035 | -4.428
-16 | -0.546 | 0.11365 | -0.036 | -4.806
-15.5 | -0.561 | 0.10584 | -0.038 | -5.298
-15 | -0.573 | 0.09853 | -0.039 | -5.82
-14.5 | -0.584 | 0.09213 | -0.041 | -6.34
-14 | -0.592 | 0.08642 | -0.042 | -6.849
-13.5 | -0.608 | 0.06926 | -0.051 | -8.784
-13 | -0.638 | 0.04406 | -0.062 | -14.47
-12.5 | -0.644 | 0.03465 | -0.065 | -18.576
-12 | -0.676 | 0.01514 | -0.073 | -44.62
-11.5 | -0.692 | 0.00929 | -0.078 | -74.46
-11 | -0.675 | 0.00888 | -0.08 | -76.009
-10.5 | -0.645 | 0.00826 | -0.081 | -78.091
-10 | -0.612 | 0.00788 | -0.081 | -77.656
-9.5 | -0.575 | 0.00755 | -0.082 | -76.208
-9 | -0.535 | 0.00739 | -0.083 | -72.448
-8.5 | -0.492 | 0.00717 | -0.084 | -68.642
-8 | -0.446 | 0.0069 | -0.084 | -64.62
-7.5 | -0.397 | 0.00669 | -0.085 | -59.389
-7 | -0.346 | 0.0065 | -0.086 | -53.249
-6.5 | -0.293 | 0.00635 | -0.087 | -46.113
-6 | -0.238 | 0.00615 | -0.088 | -38.712
-5.5 | -0.182 | 0.00603 | -0.088 | -30.176
-5 | -0.125 | 0.00595 | -0.089 | -20.944
-4.5 | -0.066 | 0.00584 | -0.09 | -11.333
-4 | -0.007 | 0.00577 | -0.091 | -1.223
-3.5 | 0.053 | 0.00569 | -0.091 | 9.244
-3 | 0.112 | 0.00565 | -0.092 | 19.895
-2.5 | 0.173 | 0.0056 | -0.093 | 30.84
-2 | 0.233 | 0.0056 | -0.094 | 41.61
-1.5 | 0.293 | 0.00559 | -0.094 | 52.428
-1 | 0.354 | 0.00519 | -0.095 | 68.23
-0.5 | 0.414 | 0.00519 | -0.096 | 79.819
0 | 0.474 | 0.00546 | -0.097 | 86.915
0.5 | 0.534 | 0.00553 | -0.098 | 96.558
1 | 0.594 | 0.00561 | -0.098 | 105.849
1.5 | 0.654 | 0.00584 | -0.099 | 112.005
2 | 0.713 | 0.00576 | -0.1 | 123.915
2.5 | 0.773 | 0.00605 | -0.1 | 127.863
3 | 0.828 | 0.0064 | -0.101 | 129.362
3.5 | 0.886 | 0.00669 | -0.102 | 132.417
4 | 0.942 | 0.00707 | -0.102 | 133.175
4.5 | 0.997 | 0.00738 | -0.103 | 135.016
5 | 1.05 | 0.00705 | -0.104 | 148.94
5.5 | 1.101 | 0.00878 | -0.104 | 125.398
6 | 1.15 | 0.00915 | -0.105 | 125.69
6.5 | 1.197 | 0.0095 | -0.106 | 126.056
7 | 1.239 | 0.0099 | -0.106 | 125.246
7.5 | 1.277 | 0.0103 | -0.107 | 124.048
8 | 1.311 | 0.01069 | -0.107 | 122.597
8.5 | 1.339 | 0.01116 | -0.108 | 119.969
9 | 1.362 | 0.01168 | -0.108 | 116.63
9.5 | 1.38 | 0.01229 | -0.109 | 112.258
10 | 1.388 | 0.01286 | -0.11 | 107.912
10.5 | 1.387 | 0.01352 | -0.11 | 102.576
11 | 1.378 | 0.01423 | -0.11 | 96.844
11.5 | 1.363 | 0.01488 | -0.111 | 91.6
12 | 1.341 | 0.01571 | -0.111 | 85.34
12.5 | 1.313 | 0.01672 | -0.112 | 78.518
13 | 1.279 | 0.01763 | -0.112 | 72.575
13.5 | 1.241 | 0.01905 | -0.112 | 65.116
14 | 1.198 | 0.02045 | -0.113 | 58.615
14.5 | 1.155 | 0.02142 | -0.113 | 53.919
15 | 1.107 | 0.02322 | -0.113 | 47.691

## 138. Re 18M Mach 0.00 (2)
BIGFOIL.COM POLAR EXPORT
NACA65-513 a=0.8
NACA65-513 a=0.8 |  |  |  | Cl Max: | 1.9308 | at alpha= | 20 | deg
XFOIL ncrit=9 |  |  |  | L/D Max: | 155.432 | at alpha= | 1 | deg
Re: | 18000000 |  |  | Cd Min: | 0.04754 | at alpha= | 20 | deg
Mach: | 0 |  |  | Cl=0 at alpha= | -3.9599 | deg
|  |  |  | @ Cl=0.1, Cd= | 0.0047301
|  |  |  | @ Cl=0.4, Cd= | 0.004299
|  |  |  | @ Cl=0.6, Cd= | 0.0038994
alpha (deg) | Cl | Cd | Cm | Cl/Cd
-20 | -1.4677 | 0.02817 | -0.1081 | -52.1015
-19.5 | -1.4702 | 0.02453 | -0.1069 | -59.9348
-19 | -1.4637 | 0.02183 | -0.1051 | -67.0499
-18.5 | -1.4544 | 0.01974 | -0.1025 | -73.6778
-18 | -1.4672 | 0.01769 | -0.0952 | -82.9395
-17.5 | -1.4468 | 0.01605 | -0.0918 | -90.1433
-17 | -1.4094 | 0.01502 | -0.0903 | -93.8349
-16.5 | -1.3673 | 0.01416 | -0.0893 | -96.5607
-16 | -1.3238 | 0.01326 | -0.0884 | -99.8341
-15.5 | -1.2789 | 0.01234 | -0.0878 | -103.6386
-15 | -1.2309 | 0.01159 | -0.0874 | -106.2036
-14.5 | -1.1806 | 0.011 | -0.0873 | -107.3273
-14 | -1.1292 | 0.01048 | -0.0873 | -107.7481
-13.5 | -1.0768 | 0.00997 | -0.0874 | -108.004
-13 | -1.0238 | 0.00951 | -0.0876 | -107.6551
-12.5 | -0.9701 | 0.00908 | -0.0879 | -106.8392
-12 | -0.9159 | 0.00869 | -0.0882 | -105.397
-11 | -0.8065 | 0.0079 | -0.0889 | -102.0886
-10.5 | -0.7514 | 0.0075 | -0.0893 | -100.1867
-10 | -0.6956 | 0.00717 | -0.0898 | -97.0153
-9.5 | -0.6392 | 0.0069 | -0.0904 | -92.6377
-9 | -0.5824 | 0.00669 | -0.091 | -87.0553
-8.5 | -0.5253 | 0.00645 | -0.0917 | -81.4419
-8 | -0.4681 | 0.00624 | -0.0923 | -75.016
-7.5 | -0.4107 | 0.00604 | -0.093 | -67.9967
-7 | -0.3533 | 0.00578 | -0.0937 | -61.1246
-6.5 | -0.2957 | 0.00557 | -0.0944 | -53.088
-6 | -0.2377 | 0.00542 | -0.0952 | -43.8561
-5.5 | -0.1795 | 0.00528 | -0.096 | -33.9962
-5 | -0.1213 | 0.00517 | -0.0967 | -23.4623
-4.5 | -0.063 | 0.005 | -0.0975 | -12.6
-4 | -0.0047 | 0.0049 | -0.0984 | -0.95918
-3 | 0.1124 | 0.00471 | -0.1 | 23.8641
-2.5 | 0.1709 | 0.00463 | -0.1009 | 36.9114
-2 | 0.2293 | 0.00457 | -0.1017 | 50.1751
-1.5 | 0.2876 | 0.00452 | -0.1025 | 63.6283
-1 | 0.3458 | 0.00443 | -0.1033 | 78.0587
-0.5 | 0.4037 | 0.00429 | -0.1042 | 94.1026
0.5 | 0.5187 | 0.00399 | -0.1058 | 130
1 | 0.5751 | 0.0037 | -0.1066 | 155.4324
1.5 | 0.6288 | 0.00413 | -0.1067 | 152.2518
2 | 0.6778 | 0.00496 | -0.106 | 136.6532
2.5 | 0.7287 | 0.00556 | -0.1056 | 131.0612
3 | 0.7817 | 0.00596 | -0.1055 | 131.1577
3.5 | 0.8337 | 0.00641 | -0.1052 | 130.0624
4.5 | 0.9379 | 0.00717 | -0.1046 | 130.8089
5 | 0.9908 | 0.00745 | -0.1045 | 132.9933
5.5 | 1.0435 | 0.00772 | -0.1044 | 135.1684
6 | 1.0953 | 0.00801 | -0.104 | 136.7416
6.5 | 1.1463 | 0.00831 | -0.1036 | 137.9422
7 | 1.1964 | 0.00864 | -0.103 | 138.4722
7.5 | 1.2456 | 0.00896 | -0.1023 | 139.0179
8 | 1.2926 | 0.00935 | -0.1011 | 138.246
8.5 | 1.339 | 0.00971 | -0.0999 | 137.8991
9 | 1.3834 | 0.0101 | -0.0983 | 136.9703
9.5 | 1.4158 | 0.01052 | -0.0942 | 134.5817
10 | 1.4482 | 0.01106 | -0.0904 | 130.9403
10.5 | 1.4832 | 0.01161 | -0.0873 | 127.7519
11 | 1.5183 | 0.01221 | -0.0843 | 124.3489
11.5 | 1.5513 | 0.01295 | -0.0812 | 119.7915
12 | 1.5826 | 0.01381 | -0.078 | 114.5981
12.5 | 1.6146 | 0.01467 | -0.075 | 110.0613
13 | 1.6412 | 0.01547 | -0.0713 | 106.0892
13.5 | 1.6705 | 0.01662 | -0.0682 | 100.5114
14 | 1.6999 | 0.01781 | -0.0654 | 95.4464
14.5 | 1.7271 | 0.01918 | -0.0625 | 90.0469
15 | 1.7535 | 0.02064 | -0.0597 | 84.9564
15.5 | 1.775 | 0.02251 | -0.0566 | 78.8538
16 | 1.7965 | 0.02446 | -0.0537 | 73.4464
16.5 | 1.8181 | 0.02652 | -0.0512 | 68.5558
17.5 | 1.8579 | 0.03123 | -0.0467 | 59.4909
18 | 1.8767 | 0.03384 | -0.0447 | 55.458
18.5 | 1.8932 | 0.03678 | -0.0429 | 51.4736
19 | 1.9086 | 0.03996 | -0.0414 | 47.7628
19.5 | 1.9208 | 0.04355 | -0.0401 | 44.1056
20 | 1.9308 | 0.04754 | -0.039 | 40.6142

## 139. Re 18M Mach 0.10 (1)
BIGFOIL.COM POLAR EXPORT
NACA65-513 a=0.8
NACA65-513 a=0.8 |  |  |  | Cl Max: | 1.384 | at alpha= | 10 | deg
JavaFoil+Calcfoil stall+Eppler ext transition |  |  |  | L/D Max: | 135.728 | at alpha= | 4.5 | deg
Re: | 18000000 |  |  | Cd Min: | 0.0052 | at alpha= | -1 | deg
Mach: | 0.1 |  |  | Cl=0 at alpha= | -3.9417 | deg
|  |  |  | @ Cl=0.1, Cd= | 0.005683
|  |  |  | @ Cl=0.4, Cd= | 0.005222
|  |  |  | @ Cl=0.6, Cd= | 0.005618
alpha (deg) | Cl | Cd | Cm | Cl/Cd
-16.5 | -0.495 | 0.12374 | -0.035 | -4
-16 | -0.514 | 0.11526 | -0.035 | -4.456
-15.5 | -0.531 | 0.11023 | -0.036 | -4.816
-15 | -0.546 | 0.10294 | -0.037 | -5.308
-14.5 | -0.56 | 0.09531 | -0.039 | -5.881
-14 | -0.572 | 0.08799 | -0.041 | -6.5
-13.5 | -0.586 | 0.07518 | -0.048 | -7.798
-13 | -0.596 | 0.06563 | -0.052 | -9.085
-12.5 | -0.589 | 0.06551 | -0.051 | -8.995
-12 | -0.648 | 0.02159 | -0.071 | -30.014
-11.5 | -0.679 | 0.00978 | -0.078 | -69.468
-11 | -0.67 | 0.00897 | -0.08 | -74.639
-10.5 | -0.642 | 0.00834 | -0.081 | -76.967
-10 | -0.61 | 0.00796 | -0.082 | -76.57
-9.5 | -0.574 | 0.00764 | -0.082 | -75.13
-9 | -0.535 | 0.00737 | -0.083 | -72.572
-8.5 | -0.492 | 0.00717 | -0.084 | -68.606
-8 | -0.446 | 0.00697 | -0.085 | -64.095
-7.5 | -0.398 | 0.00676 | -0.086 | -58.857
-7 | -0.347 | 0.00656 | -0.086 | -52.92
-6.5 | -0.294 | 0.00637 | -0.087 | -46.128
-6 | -0.239 | 0.00617 | -0.088 | -38.743
-5.5 | -0.183 | 0.00603 | -0.089 | -30.321
-5 | -0.125 | 0.00596 | -0.09 | -20.992
-4.5 | -0.066 | 0.00585 | -0.09 | -11.357
-4 | -0.007 | 0.00578 | -0.091 | -1.227
-3.5 | 0.053 | 0.00573 | -0.092 | 9.226
-3 | 0.113 | 0.00567 | -0.093 | 19.953
-2.5 | 0.173 | 0.00566 | -0.093 | 30.643
-2 | 0.234 | 0.0056 | -0.094 | 41.775
-1.5 | 0.295 | 0.0056 | -0.095 | 52.588
-1 | 0.356 | 0.0052 | -0.096 | 68.447
-0.5 | 0.416 | 0.00523 | -0.096 | 79.518
0 | 0.477 | 0.00544 | -0.097 | 87.558
0.5 | 0.537 | 0.00554 | -0.098 | 96.956
1 | 0.597 | 0.00562 | -0.099 | 106.349
1.5 | 0.657 | 0.00558 | -0.1 | 117.825
2 | 0.717 | 0.00578 | -0.1 | 123.958
2.5 | 0.777 | 0.00603 | -0.101 | 128.765
3 | 0.833 | 0.0064 | -0.102 | 130.082
3.5 | 0.89 | 0.00675 | -0.102 | 131.911
4 | 0.946 | 0.00711 | -0.103 | 133.128
4.5 | 1.001 | 0.00738 | -0.104 | 135.728
5 | 1.054 | 0.00853 | -0.104 | 123.559
5.5 | 1.106 | 0.00884 | -0.105 | 125.109
6 | 1.155 | 0.00921 | -0.106 | 125.398
6.5 | 1.202 | 0.00958 | -0.106 | 125.428
7 | 1.244 | 0.00997 | -0.107 | 124.69
7.5 | 1.281 | 0.01038 | -0.107 | 123.389
8 | 1.313 | 0.01084 | -0.108 | 121.151
8.5 | 1.341 | 0.01128 | -0.108 | 118.843
9 | 1.362 | 0.0118 | -0.109 | 115.464
9.5 | 1.378 | 0.01243 | -0.11 | 110.877
10 | 1.384 | 0.013 | -0.11 | 106.42
10.5 | 1.379 | 0.0137 | -0.111 | 100.661
11 | 1.367 | 0.01442 | -0.111 | 94.803
11.5 | 1.347 | 0.01522 | -0.111 | 88.479
12 | 1.32 | 0.01601 | -0.112 | 82.466
12.5 | 1.286 | 0.01705 | -0.112 | 75.429
13 | 1.248 | 0.01802 | -0.113 | 69.219
13.5 | 1.202 | 0.01964 | -0.113 | 61.204
14 | 1.153 | 0.02138 | -0.113 | 53.943
14.5 | 1.104 | 0.02241 | -0.113 | 49.251
15 | 1.049 | 0.02483 | -0.113 | 42.244

## 140. Re 18M Mach 0.10 (2)
BIGFOIL.COM POLAR EXPORT
NACA65-513 a=0.8
NACA65-513 a=0.8 |  |  |  | Cl Max: | 1.9225 | at alpha= | 20 | deg
XFOIL ncrit=9 |  |  |  | L/D Max: | 157.283 | at alpha= | 1 | deg
Re: | 18000000 |  |  | Cd Min: | 0.05136 | at alpha= | 20 | deg
Mach: | 0.1 |  |  | Cl=0 at alpha= | -3.9592 | deg
|  |  |  | @ Cl=0.1, Cd= | 0.004741
|  |  |  | @ Cl=0.4, Cd= | 0.004306
|  |  |  | @ Cl=0.6, Cd= | 0.0038531
alpha (deg) | Cl | Cd | Cm | Cl/Cd
-20 | -1.3908 | 0.03695 | -0.1115 | -37.6401
-19.5 | -1.4114 | 0.03086 | -0.1124 | -45.7356
-19 | -1.4187 | 0.02652 | -0.1118 | -53.4955
-18.5 | -1.4078 | 0.02386 | -0.1105 | -59.0025
-18 | -1.4219 | 0.02017 | -0.1069 | -70.4958
-17.5 | -1.4335 | 0.0181 | -0.0997 | -79.1989
-17 | -1.4153 | 0.01625 | -0.0957 | -87.0954
-16.5 | -1.3791 | 0.01498 | -0.0938 | -92.0628
-16 | -1.3356 | 0.01405 | -0.0926 | -95.0605
-15.5 | -1.2898 | 0.01316 | -0.0916 | -98.0091
-15 | -1.2438 | 0.01214 | -0.0907 | -102.4547
-14.5 | -1.1939 | 0.0114 | -0.0902 | -104.7281
-14 | -1.142 | 0.0108 | -0.0899 | -105.7407
-13.5 | -1.0889 | 0.01024 | -0.0898 | -106.3379
-13 | -1.0351 | 0.00974 | -0.0897 | -106.2731
-12.5 | -0.9805 | 0.00927 | -0.0898 | -105.7713
-11 | -0.8144 | 0.00806 | -0.0904 | -101.0422
-10.5 | -0.7586 | 0.00763 | -0.0907 | -99.4233
-10 | -0.7022 | 0.00726 | -0.091 | -96.7218
-9.5 | -0.6452 | 0.00697 | -0.0915 | -92.5681
-9 | -0.5877 | 0.00674 | -0.092 | -87.1958
-8.5 | -0.53 | 0.00649 | -0.0926 | -81.6641
-8 | -0.4721 | 0.00627 | -0.0932 | -75.2951
-7 | -0.3562 | 0.00581 | -0.0944 | -61.3081
-6.5 | -0.298 | 0.00559 | -0.0951 | -53.3095
-6 | -0.2396 | 0.00544 | -0.0958 | -44.0441
-5.5 | -0.1809 | 0.00529 | -0.0966 | -34.1966
-4.5 | -0.0636 | 0.00501 | -0.0981 | -12.6946
-4 | -0.0048 | 0.00491 | -0.0989 | -0.9776
-3 | 0.113 | 0.00472 | -0.1006 | 23.9407
-2.5 | 0.1719 | 0.00464 | -0.1014 | 37.0474
-2 | 0.2307 | 0.00457 | -0.1023 | 50.4814
-1.5 | 0.2894 | 0.00452 | -0.1031 | 64.0265
-1 | 0.3479 | 0.00444 | -0.1039 | 78.3559
-0.5 | 0.4062 | 0.00429 | -0.1048 | 94.6853
0.5 | 0.5219 | 0.00398 | -0.1064 | 131.1307
1 | 0.5788 | 0.00368 | -0.1072 | 157.2826
1.5 | 0.6327 | 0.00412 | -0.1073 | 153.568
2 | 0.682 | 0.00494 | -0.1066 | 138.0567
2.5 | 0.7328 | 0.00558 | -0.1061 | 131.3262
3 | 0.786 | 0.00598 | -0.106 | 131.4381
4 | 0.8907 | 0.00681 | -0.1053 | 130.793
4.5 | 0.9428 | 0.0072 | -0.105 | 130.9444
5 | 0.9959 | 0.00749 | -0.1048 | 132.964
5.5 | 1.0488 | 0.00776 | -0.1046 | 135.1546
6 | 1.1009 | 0.00805 | -0.1042 | 136.7578
6.5 | 1.152 | 0.00836 | -0.1036 | 137.799
7 | 1.2023 | 0.00869 | -0.1029 | 138.3544
7.5 | 1.2514 | 0.00902 | -0.102 | 138.7361
8 | 1.2983 | 0.00943 | -0.1007 | 137.6776
8.5 | 1.3445 | 0.0098 | -0.0993 | 137.1939
9 | 1.3849 | 0.01017 | -0.0967 | 136.175
9.5 | 1.4165 | 0.01066 | -0.0923 | 132.8799
10 | 1.4505 | 0.01123 | -0.0887 | 129.163
10.5 | 1.4866 | 0.01179 | -0.0857 | 126.0899
11 | 1.5219 | 0.01244 | -0.0827 | 122.3392
11.5 | 1.5542 | 0.01327 | -0.0793 | 117.1213
12 | 1.5868 | 0.01413 | -0.0762 | 112.3001
12.5 | 1.6175 | 0.01512 | -0.0729 | 106.9775
13 | 1.6438 | 0.016 | -0.069 | 102.7375
13.5 | 1.6736 | 0.01719 | -0.0659 | 97.3589
14 | 1.7028 | 0.01846 | -0.063 | 92.2427
14.5 | 1.7275 | 0.02007 | -0.0597 | 86.0737
15 | 1.7532 | 0.02169 | -0.0568 | 80.8299
15.5 | 1.7748 | 0.02367 | -0.0536 | 74.981
16 | 1.7974 | 0.02572 | -0.0509 | 69.8834
16.5 | 1.8202 | 0.02783 | -0.0484 | 65.4042
17 | 1.8399 | 0.03031 | -0.046 | 60.7027
17.5 | 1.8594 | 0.03293 | -0.0438 | 56.4652
18 | 1.8769 | 0.03583 | -0.0419 | 52.3835
18.5 | 1.8924 | 0.03908 | -0.0401 | 48.4237
19 | 1.9066 | 0.04257 | -0.0386 | 44.7874
19.5 | 1.914 | 0.04691 | -0.0372 | 40.8015
20 | 1.9225 | 0.05136 | -0.0363 | 37.4319

## 141. Re 18M Mach 0.25 (1)
BIGFOIL.COM POLAR EXPORT
NACA65-513 a=0.8
NACA65-513 a=0.8 |  |  |  | Cl Max: | 1.355 | at alpha= | 9.5 | deg
JavaFoil+Calcfoil stall+Eppler ext transition |  |  |  | L/D Max: | 142.726 | at alpha= | 4 | deg
Re: | 18000000 |  |  | Cd Min: | 0.00524 | at alpha= | -1 | deg
Mach: | 0.25 |  |  | Cl=0 at alpha= | -3.9426 | deg
|  |  |  | @ Cl=0.1, Cd= | 0.0057403
|  |  |  | @ Cl=0.4, Cd= | 0.00524
|  |  |  | @ Cl=0.6, Cd= | 0.10887
alpha (deg) | Cl | Cd | Cm | Cl/Cd
-15 | -0.308 | 0.11652 | -0.036 | -2.643
-14.5 | -0.356 | 0.10606 | -0.037 | -3.361
-14 | -0.399 | 0.09967 | -0.037 | -4.008
-13.5 | -0.437 | 0.09231 | -0.038 | -4.732
-13 | -0.468 | 0.08512 | -0.039 | -5.498
-12.5 | -0.49 | 0.07729 | -0.042 | -6.335
-12 | -0.503 | 0.07097 | -0.045 | -7.088
-11.5 | -0.508 | 0.06764 | -0.045 | -7.51
-11 | -0.509 | 0.06135 | -0.049 | -8.297
-10.5 | -0.555 | 0.0215 | -0.074 | -25.801
-10 | -0.588 | 0.0086 | -0.084 | -68.38
-9.5 | -0.561 | 0.00803 | -0.085 | -69.883
-9 | -0.528 | 0.00768 | -0.086 | -68.83
-8.5 | -0.49 | 0.00742 | -0.086 | -66.122
-8 | -0.448 | 0.00714 | -0.087 | -62.778
-7.5 | -0.402 | 0.00693 | -0.088 | -57.986
-7 | -0.352 | 0.00672 | -0.089 | -52.355
-6.5 | -0.299 | 0.00649 | -0.09 | -46.093
-6 | -0.244 | 0.00628 | -0.09 | -38.84
-5.5 | -0.187 | 0.0061 | -0.091 | -30.621
-5 | -0.128 | 0.006 | -0.092 | -21.361
-4.5 | -0.068 | 0.00592 | -0.093 | -11.504
-4 | -0.007 | 0.00583 | -0.094 | -1.248
-3.5 | 0.054 | 0.00577 | -0.094 | 9.408
-3 | 0.116 | 0.00573 | -0.095 | 20.261
-2.5 | 0.178 | 0.00571 | -0.096 | 31.193
-2 | 0.24 | 0.00563 | -0.097 | 42.684
-1.5 | 0.303 | 0.00563 | -0.098 | 53.725
-1 | 0.365 | 0.00524 | -0.098 | 69.711
-0.5 | 0.428 | 0.00524 | -0.099 | 81.622
0 | 0.49 | 0.00546 | -0.1 | 89.695
0.5 | 0.552 | 0.00563 | -0.101 | 98.017
1 | 0.614 | 0.00569 | -0.101 | 107.89
1.5 | 0.675 | 0.00563 | -0.102 | 119.829
2 | 0.737 | 0.00588 | -0.103 | 125.243
2.5 | 0.798 | 0.00621 | -0.104 | 128.509
3 | 0.855 | 0.00657 | -0.104 | 130.119
3.5 | 0.914 | 0.00644 | -0.105 | 141.852
4 | 0.971 | 0.0068 | -0.106 | 142.726
4.5 | 1.026 | 0.00852 | -0.106 | 120.517
5 | 1.08 | 0.00881 | -0.107 | 122.533
5.5 | 1.131 | 0.00917 | -0.108 | 123.315
6 | 1.18 | 0.00957 | -0.108 | 123.327
6.5 | 1.225 | 0.01003 | -0.109 | 122.23
7 | 1.265 | 0.01043 | -0.109 | 121.332
7.5 | 1.298 | 0.0109 | -0.11 | 119.101
8 | 1.324 | 0.01141 | -0.111 | 116.068
8.5 | 1.343 | 0.01199 | -0.111 | 112.017
9 | 1.353 | 0.0126 | -0.112 | 107.406
9.5 | 1.355 | 0.01334 | -0.112 | 101.59
10 | 1.34 | 0.0142 | -0.113 | 94.392
10.5 | 1.31 | 0.01495 | -0.113 | 87.588
11 | 1.265 | 0.01592 | -0.114 | 79.48
11.5 | 1.207 | 0.01718 | -0.114 | 70.288
12 | 1.138 | 0.01824 | -0.114 | 62.389
12.5 | 1.055 | 0.0202 | -0.114 | 52.212
13 | 0.952 | 0.0247 | -0.113 | 38.542
13.5 | 0.735 | 0.08576 | -0.073 | 8.568
14 | 0.64 | 0.10187 | -0.06 | 6.284
14.5 | 0.55 | 0.10887 | -0.059 | 5.055

## 142. Re 18M Mach 0.25 (2)
BIGFOIL.COM POLAR EXPORT
NACA65-513 a=0.8
NACA65-513 a=0.8 |  |  |  | Cl Max: | 1.8477 | at alpha= | 18 | deg
XFOIL ncrit=9 |  |  |  | L/D Max: | 163.945 | at alpha= | 1 | deg
Re: | 18000000 |  |  | Cd Min: | 0.19441 | at alpha= | -19.5 | deg
Mach: | 0.25 |  |  | Cl=0 at alpha= | -3.9542 | deg
|  |  |  | @ Cl=0.1, Cd= | 0.0047773
|  |  |  | @ Cl=0.4, Cd= | 0.0043358
|  |  |  | @ Cl=0.6, Cd= | 0.0036599
alpha (deg) | Cl | Cd | Cm | Cl/Cd
-19.5 | -0.5416 | 0.19441 | -0.0207 | -2.7859
-19 | -0.5457 | 0.18096 | -0.0277 | -3.0156
-18.5 | -0.5589 | 0.16624 | -0.0357 | -3.362
-18 | -0.9735 | 0.07995 | -0.0948 | -12.1764
-17.5 | -1.0997 | 0.05241 | -0.1171 | -20.9826
-17 | -1.1396 | 0.04158 | -0.1244 | -27.4074
-16.5 | -1.1989 | 0.03163 | -0.1284 | -37.9039
-16 | -1.214 | 0.0265 | -0.1276 | -45.8113
-15.5 | -1.2409 | 0.02176 | -0.124 | -57.0267
-15 | -1.2679 | 0.01856 | -0.1153 | -68.3136
-14.5 | -1.2389 | 0.01633 | -0.1113 | -75.8665
-14 | -1.2034 | 0.01405 | -0.1078 | -85.6512
-13.5 | -1.1526 | 0.0127 | -0.1056 | -90.7559
-13 | -1.0984 | 0.01157 | -0.1037 | -94.9352
-12.5 | -1.04 | 0.01079 | -0.1023 | -96.3855
-12 | -0.9805 | 0.01013 | -0.1011 | -96.7917
-11.5 | -0.9207 | 0.00951 | -0.1002 | -96.8139
-11 | -0.8603 | 0.00897 | -0.0994 | -95.9086
-10.5 | -0.7999 | 0.00846 | -0.0988 | -94.5508
-10 | -0.7398 | 0.00789 | -0.0983 | -93.7643
-9.5 | -0.6792 | 0.00742 | -0.098 | -91.5364
-9 | -0.6181 | 0.00707 | -0.0979 | -87.4257
-8.5 | -0.5567 | 0.00677 | -0.098 | -82.2304
-8 | -0.4952 | 0.0065 | -0.0981 | -76.1846
-7.5 | -0.4338 | 0.00626 | -0.0984 | -69.2971
-7 | -0.3726 | 0.00601 | -0.0987 | -61.9967
-6.5 | -0.3114 | 0.00574 | -0.0991 | -54.2509
-6 | -0.2504 | 0.00553 | -0.0995 | -45.2803
-5.5 | -0.189 | 0.00536 | -0.1001 | -35.2612
-5 | -0.1278 | 0.00523 | -0.1008 | -24.4359
-4.5 | -0.0667 | 0.00509 | -0.1014 | -13.1041
-4 | -0.0056 | 0.00494 | -0.1022 | -1.1336
-3.5 | 0.0555 | 0.00485 | -0.1029 | 11.4433
-3 | 0.1167 | 0.00475 | -0.1038 | 24.5684
-2.5 | 0.1776 | 0.00466 | -0.1046 | 38.1116
-2 | 0.2386 | 0.00459 | -0.1054 | 51.9826
-1.5 | 0.2993 | 0.00453 | -0.1063 | 66.0706
-1 | 0.3597 | 0.00445 | -0.1071 | 80.8315
0.5 | 0.5397 | 0.00394 | -0.1098 | 136.9797
1 | 0.5984 | 0.00365 | -0.1106 | 163.9452
1.5 | 0.6551 | 0.004 | -0.1108 | 163.775
2.5 | 0.7557 | 0.0056 | -0.109 | 134.9464
3 | 0.8095 | 0.00607 | -0.1085 | 133.3608
3.5 | 0.8622 | 0.00657 | -0.1078 | 131.2329
4 | 0.9153 | 0.007 | -0.1072 | 130.7571
4.5 | 0.969 | 0.00738 | -0.1066 | 131.3008
5 | 1.0233 | 0.00767 | -0.1061 | 133.4159
5.5 | 1.077 | 0.00799 | -0.1054 | 134.7935
6 | 1.1302 | 0.00829 | -0.1045 | 136.3329
6.5 | 1.1813 | 0.00866 | -0.1033 | 136.4088
7 | 1.2319 | 0.009 | -0.1019 | 136.8778
7.5 | 1.2794 | 0.00942 | -0.0999 | 135.8174
8 | 1.3166 | 0.00982 | -0.0957 | 134.0733
8.5 | 1.3542 | 0.01029 | -0.0917 | 131.6035
9 | 1.3917 | 0.01087 | -0.0879 | 128.0313
9.5 | 1.4289 | 0.01155 | -0.0842 | 123.7143
10 | 1.4672 | 0.01225 | -0.0808 | 119.7714
10.5 | 1.5018 | 0.01316 | -0.0769 | 114.1185
11 | 1.5374 | 0.01409 | -0.0732 | 109.1128
11.5 | 1.5716 | 0.01515 | -0.0695 | 103.736
12 | 1.6018 | 0.01648 | -0.0654 | 97.1966
12.5 | 1.6334 | 0.0178 | -0.0616 | 91.764
13 | 1.6603 | 0.01909 | -0.0572 | 86.9722
13.5 | 1.6861 | 0.02099 | -0.0532 | 80.3287
14 | 1.715 | 0.02283 | -0.0497 | 75.1205
14.5 | 1.739 | 0.02512 | -0.046 | 69.2277
15 | 1.7648 | 0.02744 | -0.0428 | 64.3149
15.5 | 1.7865 | 0.03021 | -0.0396 | 59.136
16 | 1.8063 | 0.03333 | -0.0365 | 54.1944
16.5 | 1.8235 | 0.03682 | -0.0338 | 49.5247
17 | 1.8352 | 0.04105 | -0.0312 | 44.7065
17.5 | 1.844 | 0.04577 | -0.0291 | 40.2884
18 | 1.8477 | 0.05131 | -0.0275 | 36.0105
18.5 | 1.8438 | 0.05799 | -0.0266 | 31.7951
19 | 1.836 | 0.06558 | -0.0266 | 27.9963
19.5 | 1.8166 | 0.07504 | -0.028 | 24.2084
20 | 1.7929 | 0.08572 | -0.0308 | 20.9158

## 143. Re 18M Mach 0.50 (1)
BIGFOIL.COM POLAR EXPORT
NACA65-513 a=0.8
NACA65-513 a=0.8 |  |  |  | Cl Max: | 1.292 | at alpha= | 20 | deg
JavaFoil+Calcfoil stall+Eppler ext transition |  |  |  | L/D Max: | 137.097 | at alpha= | 2 | deg
Re: | 18000000 |  |  | Cd Min: | 0.00539 | at alpha= | -0.5 | deg
Mach: | 0.5 |  |  | Cl=0 at alpha= | -3.9412 | deg
|  |  |  | @ Cl=0.1, Cd= | 0.0059652
|  |  |  | @ Cl=0.4, Cd= | 0.0055144
|  |  |  | @ Cl=0.6, Cd= | 0.0055743
alpha (deg) | Cl | Cd | Cm | Cl/Cd
-20 | -0.886 | 0.16573 | -0.046 | -5.348
-19.5 | -0.858 | 0.15765 | -0.046 | -5.446
-19 | -0.831 | 0.15091 | -0.046 | -5.507
-18.5 | -0.803 | 0.14871 | -0.045 | -5.399
-18 | -0.776 | 0.13733 | -0.046 | -5.654
-17.5 | -0.75 | 0.12847 | -0.047 | -5.835
-17 | -0.722 | 0.12592 | -0.047 | -5.735
-16.5 | -0.694 | 0.11945 | -0.047 | -5.812
-16 | -0.667 | 0.11314 | -0.047 | -5.898
-15.5 | -0.648 | 0.09209 | -0.054 | -7.036
-15 | -0.643 | 0.06509 | -0.065 | -9.873
-14.5 | -0.663 | 0.02773 | -0.078 | -23.91
-14 | -0.557 | 0.09247 | -0.048 | -6.021
-13.5 | -0.531 | 0.08538 | -0.05 | -6.214
-13 | -0.506 | 0.07571 | -0.055 | -6.69
-12.5 | -0.503 | 0.04813 | -0.07 | -10.446
-12 | -0.513 | 0.02008 | -0.083 | -25.546
-11.5 | -0.494 | 0.01385 | -0.087 | -35.672
-11 | -0.39 | 0.07339 | -0.046 | -5.308
-10.5 | -0.363 | 0.0657 | -0.048 | -5.52
-10 | -0.337 | 0.05923 | -0.052 | -5.682
-9.5 | -0.314 | 0.04861 | -0.063 | -6.469
-9 | -0.341 | 0.00945 | -0.094 | -36.038
-8.5 | -0.312 | 0.0083 | -0.097 | -37.62
-8 | -0.224 | 0.05122 | -0.047 | -4.375
-7.5 | -0.197 | 0.04704 | -0.048 | -4.179
-7 | -0.24 | 0.04399 | -0.05 | -5.447
-6.5 | -0.296 | 0.00728 | -0.1 | -40.574
-6 | -0.255 | 0.0069 | -0.101 | -36.881
-5.5 | -0.201 | 0.00656 | -0.102 | -30.569
-5 | -0.14 | 0.00636 | -0.103 | -21.981
-4.5 | -0.075 | 0.00625 | -0.104 | -12.015
-4 | -0.008 | 0.00613 | -0.105 | -1.315
-3.5 | 0.06 | 0.006 | -0.106 | 10.057
-3 | 0.129 | 0.00594 | -0.106 | 21.777
-2.5 | 0.199 | 0.0059 | -0.107 | 33.672
-2 | 0.268 | 0.00586 | -0.108 | 45.823
-1.5 | 0.338 | 0.00582 | -0.109 | 58.107
-1 | 0.409 | 0.00547 | -0.11 | 74.683
-0.5 | 0.478 | 0.00539 | -0.111 | 88.712
0 | 0.547 | 0.00539 | -0.112 | 101.597
0.5 | 0.616 | 0.00563 | -0.112 | 109.439
1 | 0.685 | 0.00571 | -0.113 | 119.867
1.5 | 0.754 | 0.00569 | -0.114 | 132.475
2 | 0.822 | 0.006 | -0.115 | 137.097
2.5 | 0.89 | 0.00706 | -0.116 | 126.073
3 | 0.95 | 0.00759 | -0.116 | 125.215
3.5 | 1.014 | 0.00815 | -0.117 | 124.38
4 | 1.074 | 0.0094 | -0.118 | 114.214
4.5 | 1.131 | 0.00985 | -0.118 | 114.776
5 | 1.184 | 0.01034 | -0.119 | 114.513
5.5 | 1.23 | 0.01096 | -0.12 | 112.217
6 | 1.266 | 0.0116 | -0.12 | 109.166
6.5 | 1.288 | 0.01232 | -0.121 | 104.584
7 | 1.273 | 0.0131 | -0.122 | 97.228
7.5 | 1.166 | 0.01431 | -0.122 | 81.48
8 | 0.793 | 0.01517 | -0.123 | 52.246
8.5 | 0.823 | 0.01654 | -0.123 | 49.768
9 | 0.706 | 0.05871 | -0.066 | 12.018
9.5 | 0.886 | 0.01723 | -0.125 | 51.457
10 | 0.917 | 0.01862 | -0.125 | 49.231
10.5 | 0.946 | 0.02043 | -0.125 | 46.28
11 | 0.819 | 0.07114 | -0.078 | 11.51
11.5 | 1.007 | 0.02165 | -0.126 | 46.515
12 | 1.035 | 0.02387 | -0.127 | 43.355
12.5 | 1.06 | 0.02695 | -0.126 | 39.318
13 | 1.038 | 0.04229 | -0.119 | 24.533
13.5 | 1.122 | 0.02772 | -0.128 | 40.467
14 | 1.131 | 0.03473 | -0.126 | 32.584
14.5 | 1.01 | 0.10317 | -0.086 | 9.791
15 | 1.024 | 0.12357 | -0.077 | 8.284
15.5 | 1.052 | 0.12526 | -0.08 | 8.402
16 | 1.082 | 0.12846 | -0.084 | 8.422
16.5 | 1.108 | 0.13857 | -0.084 | 7.994
17 | 1.13 | 0.15447 | -0.082 | 7.314
17.5 | 1.16 | 0.15321 | -0.086 | 7.569
18 | 1.188 | 0.15821 | -0.088 | 7.51
18.5 | 1.215 | 0.16668 | -0.09 | 7.288
19 | 1.238 | 0.17695 | -0.089 | 6.995
19.5 | 1.264 | 0.19016 | -0.09 | 6.645
20 | 1.292 | 0.19525 | -0.092 | 6.619

## 144. Re 18M Mach 0.50 (2)
BIGFOIL.COM POLAR EXPORT
NACA65-513 a=0.8
NACA65-513 a=0.8 |  |  |  | Cl Max: | 1.4544 | at alpha= | 9 | deg
XFOIL ncrit=9 |  |  |  | L/D Max: | 201.333 | at alpha= | 1.5 | deg
Re: | 18000000 |  |  | Cd Min: | 0.21128 | at alpha= | -20 | deg
Mach: | 0.5 |  |  | Cl=0 at alpha= | -3.9288 | deg
|  |  |  | @ Cl=0.1, Cd= | 0.0049601
|  |  |  | @ Cl=0.4, Cd= | 0.004563
|  |  |  | @ Cl=0.6, Cd= | 0.0039632
alpha (deg) | Cl | Cd | Cm | Cl/Cd
-20 | -0.4636 | 0.21128 | 0.0146 | -2.1942
-19.5 | -0.449 | 0.20264 | 0.009 | -2.2158
-19 | -0.436 | 0.19353 | 0.0032 | -2.2529
-18.5 | -0.42 | 0.18597 | -0.0025 | -2.2584
-18 | -0.4023 | 0.17911 | -0.008 | -2.2461
-17.5 | -0.3919 | 0.17024 | -0.0144 | -2.302
-17 | -0.3737 | 0.16404 | -0.0197 | -2.2781
-16.5 | -0.3568 | 0.15764 | -0.0253 | -2.2634
-16 | -0.3486 | 0.14945 | -0.0319 | -2.3326
-15.5 | -0.3308 | 0.14372 | -0.0375 | -2.3017
-15 | -0.3145 | 0.1383 | -0.0432 | -2.274
-14.5 | -0.3004 | 0.13365 | -0.0494 | -2.2477
-14 | -0.2937 | 0.12508 | -0.0558 | -2.3481
-13.5 | -0.2816 | 0.11745 | -0.0614 | -2.3976
-13 | -0.2696 | 0.10969 | -0.0667 | -2.4578
-12.5 | -0.2604 | 0.10148 | -0.0721 | -2.566
-11.5 | -0.2899 | 0.08947 | -0.0996 | -3.2402
-11 | -0.3002 | 0.07933 | -0.1058 | -3.7842
-10.5 | -0.3035 | 0.07074 | -0.111 | -4.2904
-10 | -0.3127 | 0.06155 | -0.1169 | -5.0804
-9.5 | -0.321 | 0.05076 | -0.1254 | -6.3239
-9 | -0.3578 | 0.0395 | -0.134 | -9.0582
-8.5 | -0.3851 | 0.03384 | -0.134 | -11.38
-8 | -0.4173 | 0.02789 | -0.1297 | -14.9624
-7.5 | -0.4256 | 0.02028 | -0.1266 | -20.9862
-7 | -0.4274 | 0.01071 | -0.1229 | -39.9066
-6.5 | -0.3754 | 0.00717 | -0.1198 | -52.357
-6 | -0.3034 | 0.00628 | -0.1181 | -48.3121
-5.5 | -0.2291 | 0.00585 | -0.1172 | -39.1624
-4.5 | -0.0823 | 0.00537 | -0.1167 | -15.3259
-4 | -0.0102 | 0.0052 | -0.1169 | -1.9615
-3.5 | 0.0614 | 0.00502 | -0.1173 | 12.2311
-2.5 | 0.2031 | 0.0048 | -0.1186 | 42.3125
-2 | 0.2732 | 0.00471 | -0.1195 | 58.0042
-1.5 | 0.3434 | 0.00462 | -0.1204 | 74.329
-1 | 0.4129 | 0.00455 | -0.1214 | 90.7473
-0.5 | 0.4822 | 0.00437 | -0.1224 | 110.3432
0 | 0.551 | 0.0042 | -0.1234 | 131.1905
0.5 | 0.6193 | 0.00387 | -0.1245 | 160.0258
1 | 0.687 | 0.00361 | -0.1255 | 190.3047
1.5 | 0.755 | 0.00375 | -0.126 | 201.3333
2 | 0.8068 | 0.00472 | -0.1238 | 170.9322
3 | 0.9058 | 0.0065 | -0.1178 | 139.3538
3.5 | 0.9559 | 0.00716 | -0.1146 | 133.5056
4 | 1.0015 | 0.00783 | -0.1103 | 127.9055
4.5 | 1.0397 | 0.0083 | -0.1043 | 125.2651
5 | 1.0865 | 0.00882 | -0.1 | 123.1859
5.5 | 1.1342 | 0.0094 | -0.0959 | 120.6596
6 | 1.1821 | 0.01008 | -0.0917 | 117.2718
6.5 | 1.2307 | 0.01081 | -0.0874 | 113.8483
7 | 1.2787 | 0.01165 | -0.083 | 109.7597
7.5 | 1.3251 | 0.01265 | -0.0781 | 104.751
8 | 1.3712 | 0.01377 | -0.0731 | 99.5788
8.5 | 1.4166 | 0.01506 | -0.0678 | 94.0637
9 | 1.4544 | 0.01685 | -0.0614 | 86.3145
11 | 1.3827 | 0.0414 | -0.0287 | 33.3986
11.5 | 1.3452 | 0.05146 | -0.0261 | 26.1407
12 | 1.3054 | 0.063 | -0.0266 | 20.7206
12.5 | 1.2686 | 0.07562 | -0.03 | 16.776
13 | 1.2318 | 0.08988 | -0.0364 | 13.7049
13.5 | 1.1994 | 0.10528 | -0.0453 | 11.3925
14 | 1.1747 | 0.12109 | -0.0558 | 9.701

## 145. Re 20M Mach 0.00 (1)
BIGFOIL.COM POLAR EXPORT
NACA65-513 a=0.8
NACA65-513 a=0.8 |  |  |  | Cl Max: | 1.389 | at alpha= | 10 | deg
JavaFoil+Calcfoil stall+Eppler ext transition |  |  |  | L/D Max: | 140.052 | at alpha= | 5 | deg
Re: | 20000000 |  |  | Cd Min: | 0.00531 | at alpha= | -1 | deg
Mach: | 0 |  |  | Cl=0 at alpha= | -3.9417 | deg
|  |  |  | @ Cl=0.1, Cd= | 0.0056163
|  |  |  | @ Cl=0.4, Cd= | 0.005448
|  |  |  | @ Cl=0.6, Cd= | 0.005831
alpha (deg) | Cl | Cd | Cm | Cl/Cd
-16.5 | -0.531 | 0.11998 | -0.036 | -4.427
-16 | -0.546 | 0.11359 | -0.036 | -4.81
-15.5 | -0.56 | 0.10722 | -0.037 | -5.225
-15 | -0.573 | 0.09992 | -0.038 | -5.733
-14.5 | -0.584 | 0.09297 | -0.04 | -6.278
-14 | -0.593 | 0.08565 | -0.043 | -6.918
-13.5 | -0.614 | 0.06434 | -0.054 | -9.539
-13 | -0.67 | 0.0258 | -0.068 | -25.969
-12.5 | -0.656 | 0.02844 | -0.068 | -23.054
-12 | -0.681 | 0.01367 | -0.074 | -49.799
-11.5 | -0.697 | 0.00904 | -0.079 | -77.113
-11 | -0.675 | 0.00867 | -0.08 | -77.853
-10.5 | -0.645 | 0.00809 | -0.081 | -79.723
-10 | -0.612 | 0.00778 | -0.081 | -78.677
-9.5 | -0.575 | 0.00752 | -0.082 | -76.506
-9 | -0.535 | 0.00726 | -0.083 | -73.663
-8.5 | -0.492 | 0.00705 | -0.084 | -69.721
-8 | -0.446 | 0.0068 | -0.084 | -65.546
-7.5 | -0.397 | 0.00659 | -0.085 | -60.285
-7 | -0.346 | 0.00646 | -0.086 | -53.593
-6.5 | -0.293 | 0.00627 | -0.087 | -46.708
-6 | -0.238 | 0.00606 | -0.088 | -39.288
-5.5 | -0.182 | 0.00598 | -0.088 | -30.43
-5 | -0.125 | 0.00589 | -0.089 | -21.141
-4.5 | -0.066 | 0.00578 | -0.09 | -11.446
-4 | -0.007 | 0.00572 | -0.091 | -1.234
-3.5 | 0.053 | 0.00568 | -0.091 | 9.264
-3 | 0.112 | 0.0056 | -0.092 | 20.075
-2.5 | 0.173 | 0.00561 | -0.093 | 30.79
-2 | 0.233 | 0.00559 | -0.094 | 41.632
-1.5 | 0.293 | 0.00556 | -0.094 | 52.677
-1 | 0.354 | 0.00531 | -0.095 | 66.642
-0.5 | 0.414 | 0.00549 | -0.096 | 75.373
0 | 0.474 | 0.00554 | -0.097 | 85.571
0.5 | 0.534 | 0.00565 | -0.098 | 94.492
1 | 0.594 | 0.00582 | -0.098 | 102.127
1.5 | 0.654 | 0.00593 | -0.099 | 110.398
2 | 0.714 | 0.00583 | -0.1 | 122.511
2.5 | 0.773 | 0.00606 | -0.1 | 127.499
3 | 0.829 | 0.00636 | -0.101 | 130.345
3.5 | 0.886 | 0.00672 | -0.102 | 131.788
4 | 0.942 | 0.007 | -0.102 | 134.673
4.5 | 0.997 | 0.00724 | -0.103 | 137.62
5 | 1.05 | 0.0075 | -0.104 | 140.052
5.5 | 1.101 | 0.00867 | -0.104 | 127.075
6 | 1.151 | 0.009 | -0.105 | 127.848
6.5 | 1.198 | 0.00935 | -0.106 | 128.129
7 | 1.24 | 0.00971 | -0.106 | 127.699
7.5 | 1.278 | 0.01012 | -0.107 | 126.263
8 | 1.311 | 0.01055 | -0.107 | 124.31
8.5 | 1.34 | 0.01097 | -0.108 | 122.091
9 | 1.363 | 0.01147 | -0.109 | 118.841
9.5 | 1.381 | 0.01206 | -0.109 | 114.472
10 | 1.389 | 0.01263 | -0.11 | 109.991
10.5 | 1.387 | 0.01326 | -0.11 | 104.616
11 | 1.379 | 0.01397 | -0.111 | 98.722
11.5 | 1.363 | 0.01468 | -0.111 | 92.897
12 | 1.342 | 0.01541 | -0.111 | 87.071
12.5 | 1.313 | 0.01637 | -0.112 | 80.221
13 | 1.28 | 0.01722 | -0.112 | 74.344
13.5 | 1.241 | 0.01873 | -0.112 | 66.294
14 | 1.199 | 0.02009 | -0.113 | 59.692
14.5 | 1.156 | 0.02097 | -0.113 | 55.129
15 | 1.108 | 0.02269 | -0.113 | 48.854

## 146. Re 20M Mach 0.00 (2)
BIGFOIL.COM POLAR EXPORT
NACA65-513 a=0.8
NACA65-513 a=0.8 |  |  |  | Cl Max: | 1.9426 | at alpha= | 20 | deg
XFOIL ncrit=9 |  |  |  | L/D Max: | 151.557 | at alpha= | 1 | deg
Re: | 20000000 |  |  | Cd Min: | 0.04626 | at alpha= | 20 | deg
Mach: | 0 |  |  | Cl=0 at alpha= | -3.959 | deg
|  |  |  | @ Cl=0.1, Cd= | 0.0046631
|  |  |  | @ Cl=0.4, Cd= | 0.0043074
|  |  |  | @ Cl=0.6, Cd= | 0.0040431
alpha (deg) | Cl | Cd | Cm | Cl/Cd
-20 | -1.4726 | 0.02779 | -0.108 | -52.9903
-19.5 | -1.4771 | 0.02404 | -0.1067 | -61.4434
-19 | -1.4716 | 0.02137 | -0.1047 | -68.8629
-18.5 | -1.4627 | 0.01934 | -0.1019 | -75.6308
-18 | -1.4704 | 0.01762 | -0.0947 | -83.4506
-17.5 | -1.4486 | 0.01595 | -0.0916 | -90.8213
-17 | -1.414 | 0.01469 | -0.0898 | -96.256
-16.5 | -1.3715 | 0.01383 | -0.0888 | -99.1685
-16 | -1.3264 | 0.01305 | -0.0882 | -101.6398
-15.5 | -1.2805 | 0.01219 | -0.0876 | -105.0451
-15 | -1.2335 | 0.01135 | -0.0871 | -108.6784
-14.5 | -1.1831 | 0.01076 | -0.087 | -109.9535
-14 | -1.1314 | 0.01023 | -0.0871 | -110.5963
-13.5 | -1.0789 | 0.00974 | -0.0872 | -110.77
-13 | -1.0256 | 0.0093 | -0.0874 | -110.2796
-12.5 | -0.9718 | 0.00889 | -0.0877 | -109.3138
-12 | -0.9174 | 0.00851 | -0.088 | -107.8026
-11.5 | -0.8625 | 0.00815 | -0.0884 | -105.8282
-11 | -0.8074 | 0.00778 | -0.0888 | -103.7789
-10.5 | -0.7522 | 0.00739 | -0.0892 | -101.7862
-10 | -0.6965 | 0.00706 | -0.0897 | -98.6544
-9.5 | -0.64 | 0.00678 | -0.0903 | -94.3953
-9 | -0.5831 | 0.00655 | -0.0909 | -89.0229
-8.5 | -0.5261 | 0.00633 | -0.0916 | -83.1122
-7 | -0.3537 | 0.00571 | -0.0936 | -61.944
-6.5 | -0.296 | 0.00549 | -0.0944 | -53.9162
-6 | -0.238 | 0.00533 | -0.0951 | -44.6529
-5.5 | -0.1798 | 0.00521 | -0.0959 | -34.5106
-5 | -0.1215 | 0.00508 | -0.0967 | -23.9173
-4.5 | -0.0633 | 0.00495 | -0.0975 | -12.7879
-4 | -0.0048 | 0.00482 | -0.0984 | -0.99585
-3.5 | 0.0537 | 0.00475 | -0.0992 | 11.3053
-3 | 0.1123 | 0.00464 | -0.1 | 24.2026
-2.5 | 0.1707 | 0.00458 | -0.1009 | 37.2707
-2 | 0.2291 | 0.00454 | -0.1017 | 50.4626
-1.5 | 0.2874 | 0.00449 | -0.1025 | 64.0089
-1 | 0.3456 | 0.00442 | -0.1033 | 78.19
-0.5 | 0.4036 | 0.0043 | -0.1041 | 93.8605
0 | 0.4614 | 0.0042 | -0.105 | 109.8571
0.5 | 0.5184 | 0.00408 | -0.1057 | 127.0588
1 | 0.5744 | 0.00379 | -0.1065 | 151.5567
1.5 | 0.627 | 0.00431 | -0.1064 | 145.4756
2 | 0.6764 | 0.00508 | -0.1058 | 133.1496
3 | 0.782 | 0.00594 | -0.1056 | 131.6498
3.5 | 0.8344 | 0.00635 | -0.1053 | 131.4016
4 | 0.8868 | 0.00673 | -0.1051 | 131.7682
4.5 | 0.9394 | 0.00707 | -0.1049 | 132.8713
5 | 0.9926 | 0.00734 | -0.1048 | 135.2316
5.5 | 1.0454 | 0.00761 | -0.1047 | 137.3719
6 | 1.0976 | 0.00788 | -0.1045 | 139.2893
6.5 | 1.1486 | 0.0082 | -0.104 | 140.0732
7 | 1.1992 | 0.00849 | -0.1035 | 141.2485
7.5 | 1.2484 | 0.00883 | -0.1028 | 141.3817
8 | 1.296 | 0.0092 | -0.1017 | 140.8696
8.5 | 1.3431 | 0.00955 | -0.1006 | 140.6387
9 | 1.388 | 0.00994 | -0.0991 | 139.6378
9.5 | 1.4229 | 0.01036 | -0.0956 | 137.3456
10 | 1.4549 | 0.01086 | -0.0916 | 133.9687
10.5 | 1.4901 | 0.01138 | -0.0885 | 130.9402
11 | 1.5249 | 0.01197 | -0.0854 | 127.3935
11.5 | 1.5568 | 0.01274 | -0.0821 | 122.1978
12 | 1.5896 | 0.01352 | -0.079 | 117.574
12.5 | 1.6211 | 0.0144 | -0.076 | 112.5764
13.5 | 1.6776 | 0.01625 | -0.0692 | 103.2369
14 | 1.707 | 0.0174 | -0.0663 | 98.1034
14.5 | 1.7331 | 0.01881 | -0.0632 | 92.1372
15 | 1.7595 | 0.02025 | -0.0604 | 86.8889
15.5 | 1.7814 | 0.02207 | -0.0573 | 80.7159
16 | 1.8036 | 0.02395 | -0.0544 | 75.3069
16.5 | 1.8269 | 0.02585 | -0.052 | 70.6731
17 | 1.8481 | 0.02801 | -0.0496 | 65.98
17.5 | 1.8687 | 0.03032 | -0.0474 | 61.6326
18 | 1.8873 | 0.03291 | -0.0454 | 57.3473
18.5 | 1.9034 | 0.03582 | -0.0435 | 53.1379
19 | 1.9188 | 0.03895 | -0.0419 | 49.2632
19.5 | 1.932 | 0.0424 | -0.0405 | 45.566
20 | 1.9426 | 0.04626 | -0.0393 | 41.9931

## 147. Re 20M Mach 0.10 (1)
BIGFOIL.COM POLAR EXPORT
NACA65-513 a=0.8
NACA65-513 a=0.8 |  |  |  | Cl Max: | 1.385 | at alpha= | 10 | deg
JavaFoil+Calcfoil stall+Eppler ext transition |  |  |  | L/D Max: | 139.843 | at alpha= | 5 | deg
Re: | 20000000 |  |  | Cd Min: | 0.00529 | at alpha= | -1 | deg
Mach: | 0.1 |  |  | Cl=0 at alpha= | -3.9417 | deg
|  |  |  | @ Cl=0.1, Cd= | 0.0056508
|  |  |  | @ Cl=0.4, Cd= | 0.0054293
|  |  |  | @ Cl=0.6, Cd= | 0.0058815
alpha (deg) | Cl | Cd | Cm | Cl/Cd
-16.5 | -0.495 | 0.12417 | -0.035 | -3.986
-16 | -0.514 | 0.116 | -0.036 | -4.428
-15.5 | -0.531 | 0.1092 | -0.036 | -4.862
-15 | -0.547 | 0.10208 | -0.037 | -5.355
-14.5 | -0.56 | 0.09525 | -0.039 | -5.882
-14 | -0.572 | 0.08782 | -0.041 | -6.516
-13.5 | -0.584 | 0.07779 | -0.046 | -7.505
-13 | -0.603 | 0.05997 | -0.055 | -10.051
-12.5 | -0.593 | 0.06195 | -0.053 | -9.579
-12 | -0.66 | 0.01724 | -0.073 | -38.245
-11.5 | -0.683 | 0.00938 | -0.079 | -72.823
-11 | -0.67 | 0.00879 | -0.08 | -76.181
-10.5 | -0.642 | 0.00822 | -0.081 | -78.079
-10 | -0.61 | 0.00784 | -0.082 | -77.744
-9.5 | -0.574 | 0.00752 | -0.082 | -76.362
-9 | -0.535 | 0.00725 | -0.083 | -73.804
-8.5 | -0.492 | 0.00708 | -0.084 | -69.543
-8 | -0.446 | 0.00687 | -0.085 | -65.024
-7.5 | -0.398 | 0.00667 | -0.086 | -59.649
-7 | -0.347 | 0.00646 | -0.086 | -53.734
-6.5 | -0.294 | 0.00627 | -0.087 | -46.877
-6 | -0.239 | 0.00614 | -0.088 | -38.945
-5.5 | -0.183 | 0.00598 | -0.089 | -30.58
-5 | -0.125 | 0.00588 | -0.09 | -21.259
-4.5 | -0.066 | 0.00582 | -0.09 | -11.426
-4 | -0.007 | 0.00576 | -0.091 | -1.232
-3.5 | 0.053 | 0.00569 | -0.092 | 9.29
-3 | 0.113 | 0.00564 | -0.093 | 20.049
-2.5 | 0.173 | 0.00559 | -0.093 | 31.031
-2 | 0.234 | 0.00558 | -0.094 | 41.937
-1.5 | 0.295 | 0.00555 | -0.095 | 53.077
-1 | 0.356 | 0.00529 | -0.096 | 67.191
-0.5 | 0.416 | 0.00548 | -0.096 | 75.967
0 | 0.477 | 0.00557 | -0.097 | 85.583
0.5 | 0.537 | 0.00564 | -0.098 | 95.127
1 | 0.597 | 0.00588 | -0.099 | 101.515
1.5 | 0.657 | 0.00591 | -0.1 | 111.244
2 | 0.718 | 0.00584 | -0.1 | 122.978
2.5 | 0.777 | 0.00612 | -0.101 | 126.967
3 | 0.833 | 0.00641 | -0.102 | 129.991
3.5 | 0.89 | 0.00672 | -0.102 | 132.517
4 | 0.947 | 0.00699 | -0.103 | 135.405
4.5 | 1.002 | 0.00728 | -0.104 | 137.551
5 | 1.055 | 0.00754 | -0.104 | 139.843
5.5 | 1.106 | 0.00872 | -0.105 | 126.824
6 | 1.155 | 0.00906 | -0.106 | 127.48
6.5 | 1.202 | 0.00941 | -0.106 | 127.736
7 | 1.244 | 0.0098 | -0.107 | 126.98
7.5 | 1.281 | 0.0102 | -0.107 | 125.598
8 | 1.314 | 0.01064 | -0.108 | 123.483
8.5 | 1.341 | 0.01113 | -0.108 | 120.497
9 | 1.363 | 0.01158 | -0.109 | 117.665
9.5 | 1.379 | 0.0122 | -0.11 | 113.013
10 | 1.385 | 0.01276 | -0.11 | 108.472
10.5 | 1.38 | 0.01345 | -0.111 | 102.587
11 | 1.368 | 0.01414 | -0.111 | 96.722
11.5 | 1.348 | 0.01493 | -0.112 | 90.27
12 | 1.321 | 0.0157 | -0.112 | 84.155
12.5 | 1.287 | 0.01672 | -0.112 | 76.978
13 | 1.249 | 0.01761 | -0.113 | 70.885
13.5 | 1.203 | 0.01931 | -0.113 | 62.309
14 | 1.154 | 0.02089 | -0.113 | 55.257
14.5 | 1.105 | 0.02189 | -0.113 | 50.484
15 | 1.05 | 0.02413 | -0.113 | 43.527

## 148. Re 20M Mach 0.10 (2)
BIGFOIL.COM POLAR EXPORT
NACA65-513 a=0.8
NACA65-513 a=0.8 |  |  |  | Cl Max: | 1.9307 | at alpha= | 20 | deg
XFOIL ncrit=9 |  |  |  | L/D Max: | 152.91 | at alpha= | 1 | deg
Re: | 20000000 |  |  | Cd Min: | 0.05043 | at alpha= | 20 | deg
Mach: | 0.1 |  |  | Cl=0 at alpha= | -3.9584 | deg
|  |  |  | @ Cl=0.1, Cd= | 0.004672
|  |  |  | @ Cl=0.4, Cd= | 0.0043125
|  |  |  | @ Cl=0.6, Cd= | 0.0039876
alpha (deg) | Cl | Cd | Cm | Cl/Cd
-20 | -1.4014 | 0.03599 | -0.1118 | -38.9386
-19.5 | -1.4165 | 0.03046 | -0.1125 | -46.5036
-19 | -1.4215 | 0.0263 | -0.1118 | -54.0494
-18.5 | -1.4144 | 0.02344 | -0.1103 | -60.3413
-18 | -1.4274 | 0.01991 | -0.1065 | -71.6926
-17.5 | -1.4413 | 0.01785 | -0.0988 | -80.7451
-17 | -1.4147 | 0.01631 | -0.0958 | -86.7382
-16.5 | -1.3832 | 0.0147 | -0.0934 | -94.0952
-15.5 | -1.2927 | 0.01291 | -0.0913 | -100.1317
-15 | -1.2456 | 0.01198 | -0.0905 | -103.9733
-14.5 | -1.1964 | 0.01116 | -0.0899 | -107.2043
-14 | -1.1444 | 0.01054 | -0.0897 | -108.5769
-13.5 | -1.0911 | 0.01 | -0.0896 | -109.11
-13 | -1.0371 | 0.00952 | -0.0895 | -108.9391
-12.5 | -0.9824 | 0.00908 | -0.0896 | -108.1938
-12 | -0.9271 | 0.00867 | -0.0898 | -106.9319
-11.5 | -0.8715 | 0.00828 | -0.09 | -105.2536
-11 | -0.8154 | 0.00793 | -0.0903 | -102.8247
-10.5 | -0.7594 | 0.00752 | -0.0906 | -100.984
-10 | -0.7031 | 0.00715 | -0.0909 | -98.3357
-9.5 | -0.646 | 0.00684 | -0.0914 | -94.4444
-9 | -0.5885 | 0.0066 | -0.0919 | -89.1667
-8.5 | -0.5307 | 0.00637 | -0.0925 | -83.3124
-7 | -0.3566 | 0.00575 | -0.0944 | -62.0174
-6.5 | -0.2984 | 0.00551 | -0.0951 | -54.1561
-6 | -0.2399 | 0.00535 | -0.0958 | -44.8411
-4.5 | -0.0638 | 0.00496 | -0.0981 | -12.8629
-4 | -0.0049 | 0.00483 | -0.0989 | -1.0145
-3.5 | 0.054 | 0.00475 | -0.0998 | 11.3684
-3 | 0.113 | 0.00465 | -0.1006 | 24.3011
-2.5 | 0.1718 | 0.00458 | -0.1014 | 37.5109
-2 | 0.2305 | 0.00454 | -0.1023 | 50.7709
-1.5 | 0.2892 | 0.0045 | -0.1031 | 64.2667
-1 | 0.3477 | 0.00442 | -0.1039 | 78.6652
-0.5 | 0.4061 | 0.0043 | -0.1047 | 94.4419
0 | 0.4642 | 0.0042 | -0.1055 | 110.5238
0.5 | 0.5217 | 0.00408 | -0.1063 | 127.8676
1 | 0.578 | 0.00378 | -0.1071 | 152.9101
1.5 | 0.631 | 0.00428 | -0.107 | 147.4299
2 | 0.6805 | 0.00507 | -0.1064 | 134.2209
2.5 | 0.7328 | 0.00558 | -0.1061 | 131.3262
3 | 0.7863 | 0.00596 | -0.106 | 131.9295
3.5 | 0.8389 | 0.00637 | -0.1058 | 131.6954
4 | 0.8915 | 0.00676 | -0.1055 | 131.8787
4.5 | 0.9444 | 0.0071 | -0.1053 | 133.0141
5 | 0.9978 | 0.00737 | -0.1051 | 135.3867
5.5 | 1.0508 | 0.00765 | -0.1049 | 137.3595
6 | 1.1033 | 0.00792 | -0.1046 | 139.3056
6.5 | 1.1544 | 0.00825 | -0.1041 | 139.9273
7 | 1.2052 | 0.00854 | -0.1035 | 141.1241
7.5 | 1.2543 | 0.0089 | -0.1026 | 140.9326
8 | 1.302 | 0.00927 | -0.1014 | 140.4531
8.5 | 1.3489 | 0.00963 | -0.1001 | 140.0727
9 | 1.3925 | 0.01003 | -0.0982 | 138.8335
9.5 | 1.4232 | 0.01048 | -0.0936 | 135.8015
10 | 1.4572 | 0.01101 | -0.0899 | 132.3524
10.5 | 1.4928 | 0.01157 | -0.0867 | 129.0233
11 | 1.5276 | 0.01222 | -0.0836 | 125.0082
11.5 | 1.5598 | 0.01303 | -0.0802 | 119.7084
12 | 1.5931 | 0.01385 | -0.0771 | 115.0253
12.5 | 1.6227 | 0.01488 | -0.0736 | 109.0524
13 | 1.65 | 0.01567 | -0.0698 | 105.2967
13.5 | 1.6802 | 0.01682 | -0.0668 | 99.893
14 | 1.71 | 0.01804 | -0.0639 | 94.7894
14.5 | 1.7337 | 0.01969 | -0.0604 | 88.0498
15 | 1.7599 | 0.02126 | -0.0575 | 82.7799
15.5 | 1.7824 | 0.02315 | -0.0543 | 76.9935
16 | 1.8061 | 0.02507 | -0.0516 | 72.0423
16.5 | 1.8291 | 0.02714 | -0.0491 | 67.395
17 | 1.8496 | 0.02951 | -0.0467 | 62.6771
17.5 | 1.8701 | 0.03201 | -0.0445 | 58.4224
18 | 1.8881 | 0.03482 | -0.0424 | 54.2246
18.5 | 1.9029 | 0.03807 | -0.0405 | 49.9842
19 | 1.9171 | 0.04153 | -0.0389 | 46.1618
19.5 | 1.9236 | 0.04588 | -0.0374 | 41.9268
20 | 1.9307 | 0.05043 | -0.0364 | 38.2848

## 149. Re 20M Mach 0.25 (1)
BIGFOIL.COM POLAR EXPORT
NACA65-513 a=0.8
NACA65-513 a=0.8 |  |  |  | Cl Max: | 1.356 | at alpha= | 9.5 | deg
JavaFoil+Calcfoil stall+Eppler ext transition |  |  |  | L/D Max: | 141.532 | at alpha= | 3.5 | deg
Re: | 20000000 |  |  | Cd Min: | 0.00533 | at alpha= | -1 | deg
Mach: | 0.25 |  |  | Cl=0 at alpha= | -3.9426 | deg
|  |  |  | @ Cl=0.1, Cd= | 0.0057006
|  |  |  | @ Cl=0.4, Cd= | 0.0054578
|  |  |  | @ Cl=0.6, Cd= | 0.1073
alpha (deg) | Cl | Cd | Cm | Cl/Cd
-15 | -0.308 | 0.11576 | -0.036 | -2.661
-14.5 | -0.356 | 0.10516 | -0.037 | -3.39
-14 | -0.399 | 0.0988 | -0.037 | -4.044
-13.5 | -0.437 | 0.09251 | -0.038 | -4.722
-13 | -0.468 | 0.0853 | -0.039 | -5.488
-12.5 | -0.49 | 0.07678 | -0.042 | -6.379
-12 | -0.504 | 0.07011 | -0.046 | -7.186
-11.5 | -0.508 | 0.06693 | -0.046 | -7.597
-11 | -0.51 | 0.06011 | -0.05 | -8.489
-10.5 | -0.572 | 0.01509 | -0.077 | -37.878
-10 | -0.588 | 0.00844 | -0.084 | -69.708
-9.5 | -0.561 | 0.00793 | -0.085 | -70.756
-9 | -0.528 | 0.00762 | -0.086 | -69.328
-8.5 | -0.49 | 0.00737 | -0.086 | -66.586
-8 | -0.448 | 0.00704 | -0.087 | -63.696
-7.5 | -0.402 | 0.00683 | -0.088 | -58.798
-7 | -0.352 | 0.00662 | -0.089 | -53.164
-6.5 | -0.299 | 0.0064 | -0.09 | -46.787
-6 | -0.244 | 0.00618 | -0.09 | -39.463
-5.5 | -0.187 | 0.00608 | -0.091 | -30.744
-5 | -0.128 | 0.00594 | -0.092 | -21.567
-4.5 | -0.068 | 0.00586 | -0.093 | -11.634
-4 | -0.007 | 0.0058 | -0.094 | -1.255
-3.5 | 0.054 | 0.00576 | -0.094 | 9.421
-3 | 0.116 | 0.00568 | -0.095 | 20.429
-2.5 | 0.178 | 0.00563 | -0.096 | 31.625
-2 | 0.24 | 0.00563 | -0.097 | 42.727
-1.5 | 0.303 | 0.00561 | -0.098 | 53.974
-1 | 0.365 | 0.00533 | -0.098 | 68.591
-0.5 | 0.428 | 0.00556 | -0.099 | 76.884
0 | 0.49 | 0.00562 | -0.1 | 87.07
0.5 | 0.552 | 0.00571 | -0.101 | 96.602
1 | 0.614 | 0.00595 | -0.101 | 103.098
1.5 | 0.675 | 0.0057 | -0.102 | 118.412
2 | 0.737 | 0.00591 | -0.103 | 124.643
2.5 | 0.798 | 0.00625 | -0.104 | 127.687
3 | 0.855 | 0.00658 | -0.104 | 130.027
3.5 | 0.914 | 0.00646 | -0.105 | 141.532
4 | 0.971 | 0.00724 | -0.106 | 134.072
4.5 | 1.027 | 0.00838 | -0.106 | 122.565
5 | 1.08 | 0.00873 | -0.107 | 123.786
5.5 | 1.132 | 0.00906 | -0.108 | 124.965
6 | 1.18 | 0.00943 | -0.108 | 125.197
6.5 | 1.226 | 0.00984 | -0.109 | 124.648
7 | 1.266 | 0.01024 | -0.11 | 123.54
7.5 | 1.299 | 0.0107 | -0.11 | 121.39
8 | 1.325 | 0.01121 | -0.111 | 118.164
8.5 | 1.344 | 0.01177 | -0.111 | 114.176
9 | 1.354 | 0.01243 | -0.112 | 108.971
9.5 | 1.356 | 0.01309 | -0.112 | 103.593
10 | 1.341 | 0.01393 | -0.113 | 96.257
10.5 | 1.31 | 0.01467 | -0.113 | 89.3
11 | 1.266 | 0.01561 | -0.114 | 81.103
11.5 | 1.208 | 0.01684 | -0.114 | 71.731
12 | 1.139 | 0.0179 | -0.115 | 63.645
12.5 | 1.056 | 0.01977 | -0.114 | 53.4
13 | 0.958 | 0.02316 | -0.114 | 41.344
13.5 | 0.734 | 0.08608 | -0.073 | 8.529
14 | 0.64 | 0.10029 | -0.061 | 6.386
14.5 | 0.551 | 0.1073 | -0.059 | 5.131

## 150. Re 20M Mach 0.25 (2)
BIGFOIL.COM POLAR EXPORT
NACA65-513 a=0.8
NACA65-513 a=0.8 |  |  |  | Cl Max: | 1.8618 | at alpha= | 18 | deg
XFOIL ncrit=9 |  |  |  | L/D Max: | 161.159 | at alpha= | 1 | deg
Re: | 20000000 |  |  | Cd Min: | 0.20118 | at alpha= | -20 | deg
Mach: | 0.25 |  |  | Cl=0 at alpha= | -3.9534 | deg
|  |  |  | @ Cl=0.1, Cd= | 0.0047058
|  |  |  | @ Cl=0.4, Cd= | 0.0043331
|  |  |  | @ Cl=0.6, Cd= | 0.003728
alpha (deg) | Cl | Cd | Cm | Cl/Cd
-20 | -0.5583 | 0.20118 | -0.0161 | -2.7751
-19.5 | -0.5614 | 0.18788 | -0.023 | -2.9881
-19 | -0.5466 | 0.18071 | -0.0278 | -3.0247
-18.5 | -0.5605 | 0.16579 | -0.036 | -3.3808
-18 | -0.9991 | 0.07594 | -0.098 | -13.1564
-17.5 | -1.1125 | 0.05083 | -0.1185 | -21.8867
-17 | -1.156 | 0.04001 | -0.1256 | -28.8928
-16.5 | -1.209 | 0.03088 | -0.1287 | -39.1516
-16 | -1.2248 | 0.0258 | -0.1276 | -47.4729
-15.5 | -1.2502 | 0.02136 | -0.1236 | -58.53
-15 | -1.2753 | 0.01814 | -0.1148 | -70.3032
-14.5 | -1.2446 | 0.01595 | -0.1109 | -78.0313
-14 | -1.2068 | 0.01378 | -0.1076 | -87.5762
-13.5 | -1.1563 | 0.01239 | -0.1053 | -93.3253
-13 | -1.1017 | 0.01126 | -0.1034 | -97.8419
-12.5 | -1.0432 | 0.01049 | -0.102 | -99.4471
-12 | -0.9833 | 0.00986 | -0.1009 | -99.7262
-11.5 | -0.923 | 0.00926 | -0.1 | -99.676
-11 | -0.8623 | 0.00874 | -0.0992 | -98.6613
-10.5 | -0.8014 | 0.00827 | -0.0987 | -96.9045
-10 | -0.7408 | 0.00777 | -0.0982 | -95.3411
-9.5 | -0.6802 | 0.00731 | -0.0979 | -93.0506
-9 | -0.619 | 0.00692 | -0.0978 | -89.4509
-8.5 | -0.5575 | 0.00663 | -0.0979 | -84.0875
-8 | -0.496 | 0.00638 | -0.098 | -77.7429
-7.5 | -0.4344 | 0.00613 | -0.0983 | -70.8646
-6.5 | -0.3119 | 0.00567 | -0.099 | -55.0088
-6 | -0.2507 | 0.00544 | -0.0995 | -46.0846
-5.5 | -0.1894 | 0.00529 | -0.1001 | -35.8034
-5 | -0.128 | 0.00514 | -0.1007 | -24.9027
-4.5 | -0.0669 | 0.00502 | -0.1014 | -13.3267
-4 | -0.0057 | 0.00487 | -0.1022 | -1.1704
-3 | 0.1166 | 0.00468 | -0.1038 | 24.9145
-2.5 | 0.1776 | 0.00459 | -0.1046 | 38.6928
-2 | 0.2384 | 0.00455 | -0.1054 | 52.3956
-1.5 | 0.2991 | 0.0045 | -0.1063 | 66.4667
-1 | 0.3597 | 0.00442 | -0.1071 | 81.3801
-0.5 | 0.42 | 0.00429 | -0.108 | 97.9021
0 | 0.48 | 0.00419 | -0.1088 | 114.5585
0.5 | 0.5395 | 0.00403 | -0.1097 | 133.871
1 | 0.5979 | 0.00371 | -0.1105 | 161.159
1.5 | 0.6528 | 0.00418 | -0.1104 | 156.1722
2 | 0.7029 | 0.00503 | -0.1095 | 139.7416
2.5 | 0.7552 | 0.00564 | -0.1089 | 133.9007
3 | 0.8099 | 0.00604 | -0.1086 | 134.0894
3.5 | 0.8634 | 0.00649 | -0.1081 | 133.0354
4.5 | 0.971 | 0.00726 | -0.1069 | 133.7466
5 | 1.0257 | 0.00756 | -0.1065 | 135.6746
5.5 | 1.0795 | 0.00787 | -0.1058 | 137.1665
6 | 1.133 | 0.00817 | -0.105 | 138.6781
6.5 | 1.1847 | 0.00852 | -0.1039 | 139.0493
7 | 1.2357 | 0.00885 | -0.1026 | 139.6271
7.5 | 1.2836 | 0.00928 | -0.1006 | 138.319
8 | 1.3251 | 0.00964 | -0.0973 | 137.4585
8.5 | 1.3611 | 0.01009 | -0.0929 | 134.8959
9 | 1.3978 | 0.01069 | -0.089 | 130.7577
9.5 | 1.4356 | 0.01132 | -0.0853 | 126.8198
10 | 1.474 | 0.01199 | -0.0818 | 122.9358
10.5 | 1.5077 | 0.01291 | -0.0777 | 116.7854
11 | 1.5441 | 0.0138 | -0.0741 | 111.8913
11.5 | 1.5776 | 0.01487 | -0.0703 | 106.0928
12 | 1.6091 | 0.01612 | -0.0663 | 99.8201
12.5 | 1.6407 | 0.01745 | -0.0624 | 94.0229
13 | 1.6668 | 0.01871 | -0.0579 | 89.0861
13.5 | 1.6937 | 0.02052 | -0.0539 | 82.539
14 | 1.7223 | 0.02235 | -0.0503 | 77.0604
15 | 1.7748 | 0.02671 | -0.0435 | 66.447
15.5 | 1.7973 | 0.02938 | -0.0402 | 61.1743
16 | 1.8168 | 0.03247 | -0.0371 | 55.9532
16.5 | 1.8352 | 0.03582 | -0.0342 | 51.2339
17 | 1.8478 | 0.03991 | -0.0316 | 46.2992
17.5 | 1.8583 | 0.0444 | -0.0294 | 41.8536
18 | 1.8618 | 0.04988 | -0.0276 | 37.3256
18.5 | 1.8595 | 0.05629 | -0.0265 | 33.0343
19 | 1.8532 | 0.0636 | -0.0263 | 29.1384
19.5 | 1.8362 | 0.07261 | -0.0272 | 25.2885
20 | 1.8136 | 0.08299 | -0.0297 | 21.8532

## 151. Re 20M Mach 0.50 (1)
BIGFOIL.COM POLAR EXPORT
NACA65-513 a=0.8
NACA65-513 a=0.8 |  |  |  | Cl Max: | 1.291 | at alpha= | 20 | deg
JavaFoil+Calcfoil stall+Eppler ext transition |  |  |  | L/D Max: | 135.042 | at alpha= | 2 | deg
Re: | 20000000 |  |  | Cd Min: | 0.00547 | at alpha= | -1 | deg
Mach: | 0.5 |  |  | Cl=0 at alpha= | -3.9412 | deg
|  |  |  | @ Cl=0.1, Cd= | 0.005951
|  |  |  | @ Cl=0.4, Cd= | 0.0055131
|  |  |  | @ Cl=0.6, Cd= | 0.0057114
alpha (deg) | Cl | Cd | Cm | Cl/Cd
-20 | -0.886 | 0.16921 | -0.046 | -5.237
-19.5 | -0.858 | 0.16526 | -0.045 | -5.193
-19 | -0.831 | 0.15814 | -0.045 | -5.253
-18.5 | -0.803 | 0.15202 | -0.045 | -5.281
-18 | -0.776 | 0.14123 | -0.046 | -5.497
-17.5 | -0.749 | 0.13224 | -0.047 | -5.667
-17 | -0.721 | 0.13209 | -0.046 | -5.46
-16.5 | -0.693 | 0.12527 | -0.046 | -5.534
-16 | -0.666 | 0.11847 | -0.046 | -5.624
-15.5 | -0.643 | 0.10034 | -0.05 | -6.403
-15 | -0.619 | 0.08981 | -0.054 | -6.891
-14.5 | -0.591 | 0.08572 | -0.054 | -6.891
-14 | -0.557 | 0.09291 | -0.048 | -5.993
-13.5 | -0.531 | 0.08437 | -0.051 | -6.295
-13 | -0.508 | 0.07346 | -0.056 | -6.921
-12.5 | -0.526 | 0.03115 | -0.078 | -16.889
-12 | -0.516 | 0.01847 | -0.084 | -27.939
-11.5 | -0.495 | 0.01323 | -0.087 | -37.447
-11 | -0.39 | 0.07255 | -0.046 | -5.37
-10.5 | -0.363 | 0.06565 | -0.048 | -5.526
-10 | -0.337 | 0.0586 | -0.053 | -5.747
-9.5 | -0.321 | 0.04181 | -0.069 | -7.669
-9 | -0.343 | 0.00905 | -0.095 | -37.85
-8.5 | -0.312 | 0.00819 | -0.097 | -38.127
-8 | -0.224 | 0.05073 | -0.047 | -4.418
-7.5 | -0.197 | 0.04749 | -0.048 | -4.139
-7 | -0.24 | 0.04372 | -0.051 | -5.483
-6.5 | -0.296 | 0.00721 | -0.1 | -40.983
-6 | -0.255 | 0.00679 | -0.101 | -37.483
-5.5 | -0.201 | 0.00656 | -0.102 | -30.564
-5 | -0.14 | 0.00634 | -0.103 | -22.041
-4.5 | -0.075 | 0.00618 | -0.104 | -12.139
-4 | -0.008 | 0.00606 | -0.105 | -1.331
-3.5 | 0.06 | 0.00598 | -0.106 | 10.09
-3 | 0.129 | 0.00593 | -0.106 | 21.827
-2.5 | 0.199 | 0.00588 | -0.107 | 33.798
-2 | 0.268 | 0.00581 | -0.108 | 46.211
-1.5 | 0.338 | 0.00581 | -0.109 | 58.155
-1 | 0.409 | 0.00547 | -0.11 | 74.674
-0.5 | 0.478 | 0.00561 | -0.111 | 85.18
0 | 0.547 | 0.00565 | -0.112 | 96.913
0.5 | 0.616 | 0.00573 | -0.112 | 107.509
1 | 0.685 | 0.00598 | -0.113 | 114.553
1.5 | 0.754 | 0.00574 | -0.114 | 131.347
2 | 0.822 | 0.00609 | -0.115 | 135.042
2.5 | 0.89 | 0.00713 | -0.116 | 124.907
3 | 0.951 | 0.00759 | -0.116 | 125.2
3.5 | 1.014 | 0.00824 | -0.117 | 123.117
4 | 1.074 | 0.00926 | -0.118 | 116.067
4.5 | 1.132 | 0.00969 | -0.118 | 116.805
5 | 1.184 | 0.01018 | -0.119 | 116.388
5.5 | 1.23 | 0.01074 | -0.12 | 114.549
6 | 1.267 | 0.01137 | -0.12 | 111.376
6.5 | 1.289 | 0.01209 | -0.121 | 106.633
7 | 1.274 | 0.01287 | -0.122 | 98.987
7.5 | 1.166 | 0.01401 | -0.122 | 83.239
8 | 0.793 | 0.01478 | -0.123 | 53.645
8.5 | 0.824 | 0.01627 | -0.123 | 50.623
9 | 0.706 | 0.05812 | -0.068 | 12.156
9.5 | 0.887 | 0.01689 | -0.125 | 52.516
10 | 0.917 | 0.01825 | -0.125 | 50.245
10.5 | 0.946 | 0.02005 | -0.125 | 47.192
11 | 0.816 | 0.07262 | -0.075 | 11.239
11.5 | 1.008 | 0.02125 | -0.127 | 47.429
12 | 1.036 | 0.02335 | -0.127 | 44.357
12.5 | 1.061 | 0.02624 | -0.127 | 40.436
13 | 1.054 | 0.0371 | -0.122 | 28.4
13.5 | 1.059 | 0.04545 | -0.118 | 23.302
14 | 0.98 | 0.0986 | -0.083 | 9.937
14.5 | 1.002 | 0.11137 | -0.081 | 8.998
15 | 1.023 | 0.1259 | -0.077 | 8.127
15.5 | 1.051 | 0.1303 | -0.079 | 8.065
16 | 1.08 | 0.13364 | -0.083 | 8.084
16.5 | 1.108 | 0.13844 | -0.085 | 8.007
17 | 1.13 | 0.156 | -0.083 | 7.247
17.5 | 1.158 | 0.16052 | -0.085 | 7.215
18 | 1.186 | 0.16271 | -0.087 | 7.292
18.5 | 1.212 | 0.17191 | -0.088 | 7.053
19 | 1.236 | 0.18565 | -0.088 | 6.659
19.5 | 1.264 | 0.19345 | -0.09 | 6.532
20 | 1.291 | 0.20246 | -0.091 | 6.378

## 152. Re 20M Mach 0.50 (2)
BIGFOIL.COM POLAR EXPORT
NACA65-513 a=0.8
NACA65-513 a=0.8 |  |  |  | Cl Max: | 1.4632 | at alpha= | 9 | deg
XFOIL ncrit=9 |  |  |  | L/D Max: | 198.945 | at alpha= | 1.5 | deg
Re: | 20000000 |  |  | Cd Min: | 0.1138 | at alpha= | 14 | deg
Mach: | 0.5 |  |  | Cl=0 at alpha= | -99 | deg
|  |  |  | @ Cl=0.1, Cd= | 0.00422
|  |  |  | @ Cl=0.4, Cd= | 0.00422
|  |  |  | @ Cl=0.6, Cd= | 0.0040334
alpha (deg) | Cl | Cd | Cm | Cl/Cd
0 | 0.5509 | 0.00422 | -0.1234 | 130.545
0.5 | 0.6193 | 0.00396 | -0.1245 | 156.3889
1 | 0.687 | 0.00361 | -0.1255 | 190.3047
1.5 | 0.754 | 0.00379 | -0.1259 | 198.9446
2 | 0.8037 | 0.00488 | -0.1233 | 164.6926
2.5 | 0.8531 | 0.00582 | -0.1204 | 146.5808
3 | 0.9061 | 0.00648 | -0.1179 | 139.8302
3.5 | 0.9578 | 0.0071 | -0.115 | 134.9014
4 | 1.0062 | 0.00772 | -0.1112 | 130.3368
4.5 | 1.0457 | 0.00817 | -0.1054 | 127.9927
5 | 1.0924 | 0.00866 | -0.101 | 126.1432
5.5 | 1.1403 | 0.00922 | -0.0968 | 123.6768
6 | 1.1878 | 0.00988 | -0.0925 | 120.2227
6.5 | 1.237 | 0.01059 | -0.0883 | 116.8083
7.5 | 1.3312 | 0.0124 | -0.0789 | 107.3548
8 | 1.3786 | 0.01346 | -0.0739 | 102.422
8.5 | 1.4246 | 0.01471 | -0.0686 | 96.8457
9 | 1.4632 | 0.01644 | -0.0622 | 89.0024
9.5 | 1.4515 | 0.02083 | -0.0513 | 69.6831
10 | 1.4313 | 0.02642 | -0.0417 | 54.1749
10.5 | 1.406 | 0.03351 | -0.0337 | 41.9576
11 | 1.3721 | 0.04241 | -0.0283 | 32.3532
11.5 | 1.2835 | 0.04429 | -0.0286 | 28.9795
12 | 1.2419 | 0.05884 | -0.0295 | 21.1064
12.5 | 1.1998 | 0.07391 | -0.033 | 16.2333
13 | 1.1629 | 0.08837 | -0.0389 | 13.1594
13.5 | 1.129 | 0.10222 | -0.0466 | 11.0448
14 | 1.0927 | 0.1138 | -0.0554 | 9.6019