## index
index | Re | Mach | Datasource
1 | 50000 | 0 | JavaFoil+Calcfoil stall+Eppler ext transition
2 | 50000 | 0 | XFOIL ncrit=9
3 | 50000 | 0.1 | JavaFoil+Calcfoil stall+Eppler ext transition
4 | 50000 | 0.1 | XFOIL ncrit=9
5 | 50000 | 0.25 | JavaFoil+Calcfoil stall+Eppler ext transition
6 | 50000 | 0.25 | XFOIL ncrit=9
7 | 50000 | 0.5 | JavaFoil+Calcfoil stall+Eppler ext transition
8 | 50000 | 0.5 | XFOIL ncrit=9
9 | 100000 | 0 | JavaFoil+Calcfoil stall+Eppler ext transition
10 | 100000 | 0 | XFOIL ncrit=9
11 | 100000 | 0.1 | JavaFoil+Calcfoil stall+Eppler ext transition
12 | 100000 | 0.1 | XFOIL ncrit=9
13 | 100000 | 0.25 | JavaFoil+Calcfoil stall+Eppler ext transition
14 | 100000 | 0.25 | XFOIL ncrit=9
15 | 100000 | 0.5 | JavaFoil+Calcfoil stall+Eppler ext transition
16 | 100000 | 0.5 | XFOIL ncrit=9
17 | 250000 | 0 | JavaFoil+Calcfoil stall+Eppler ext transition
18 | 250000 | 0 | XFOIL ncrit=9
19 | 250000 | 0.1 | JavaFoil+Calcfoil stall+Eppler ext transition
20 | 250000 | 0.1 | XFOIL ncrit=9
21 | 250000 | 0.25 | JavaFoil+Calcfoil stall+Eppler ext transition
22 | 250000 | 0.25 | XFOIL ncrit=9
23 | 250000 | 0.5 | JavaFoil+Calcfoil stall+Eppler ext transition
24 | 250000 | 0.5 | XFOIL ncrit=9
25 | 500000 | 0 | JavaFoil+Calcfoil stall+Eppler ext transition
26 | 500000 | 0 | XFOIL ncrit=9
27 | 500000 | 0.1 | JavaFoil+Calcfoil stall+Eppler ext transition
28 | 500000 | 0.1 | XFOIL ncrit=9
29 | 500000 | 0.25 | JavaFoil+Calcfoil stall+Eppler ext transition
30 | 500000 | 0.25 | XFOIL ncrit=9
31 | 500000 | 0.5 | JavaFoil+Calcfoil stall+Eppler ext transition
32 | 500000 | 0.5 | XFOIL ncrit=9
33 | 750000 | 0 | JavaFoil+Calcfoil stall+Eppler ext transition
34 | 750000 | 0 | XFOIL ncrit=9
35 | 750000 | 0.1 | JavaFoil+Calcfoil stall+Eppler ext transition
36 | 750000 | 0.1 | XFOIL ncrit=9
37 | 750000 | 0.25 | JavaFoil+Calcfoil stall+Eppler ext transition
38 | 750000 | 0.25 | XFOIL ncrit=9
39 | 750000 | 0.5 | JavaFoil+Calcfoil stall+Eppler ext transition
40 | 750000 | 0.5 | XFOIL ncrit=9
41 | 1000000 | 0 | JavaFoil+Calcfoil stall+Eppler ext transition
42 | 1000000 | 0 | XFOIL ncrit=9
43 | 1000000 | 0.1 | JavaFoil+Calcfoil stall+Eppler ext transition
44 | 1000000 | 0.1 | XFOIL ncrit=9
45 | 1000000 | 0.25 | JavaFoil+Calcfoil stall+Eppler ext transition
46 | 1000000 | 0.25 | XFOIL ncrit=9
47 | 1000000 | 0.5 | JavaFoil+Calcfoil stall+Eppler ext transition
48 | 1000000 | 0.5 | XFOIL ncrit=9
49 | 2000000 | 0 | JavaFoil+Calcfoil stall+Eppler ext transition
50 | 2000000 | 0 | XFOIL ncrit=9
51 | 2000000 | 0.1 | JavaFoil+Calcfoil stall+Eppler ext transition
52 | 2000000 | 0.1 | XFOIL ncrit=9
53 | 2000000 | 0.25 | JavaFoil+Calcfoil stall+Eppler ext transition
54 | 2000000 | 0.25 | XFOIL ncrit=9
55 | 2000000 | 0.5 | JavaFoil+Calcfoil stall+Eppler ext transition
56 | 2000000 | 0.5 | XFOIL ncrit=9
57 | 3000000 | 0 | JavaFoil+Calcfoil stall+Eppler ext transition
58 | 3000000 | 0 | XFOIL ncrit=9
59 | 3000000 | 0.1 | JavaFoil+Calcfoil stall+Eppler ext transition
60 | 3000000 | 0.1 | XFOIL ncrit=9
61 | 3000000 | 0.25 | JavaFoil+Calcfoil stall+Eppler ext transition
62 | 3000000 | 0.25 | XFOIL ncrit=9
63 | 3000000 | 0.5 | JavaFoil+Calcfoil stall+Eppler ext transition
64 | 3000000 | 0.5 | XFOIL ncrit=9
65 | 4000000 | 0 | JavaFoil+Calcfoil stall+Eppler ext transition
66 | 4000000 | 0 | XFOIL ncrit=9
67 | 4000000 | 0.1 | JavaFoil+Calcfoil stall+Eppler ext transition
68 | 4000000 | 0.1 | XFOIL ncrit=9
69 | 4000000 | 0.25 | JavaFoil+Calcfoil stall+Eppler ext transition
70 | 4000000 | 0.25 | XFOIL ncrit=9
71 | 4000000 | 0.5 | JavaFoil+Calcfoil stall+Eppler ext transition
72 | 4000000 | 0.5 | XFOIL ncrit=9
73 | 5000000 | 0 | JavaFoil+Calcfoil stall+Eppler ext transition
74 | 5000000 | 0 | XFOIL ncrit=9
75 | 5000000 | 0.1 | JavaFoil+Calcfoil stall+Eppler ext transition
76 | 5000000 | 0.1 | XFOIL ncrit=9
77 | 5000000 | 0.25 | JavaFoil+Calcfoil stall+Eppler ext transition
78 | 5000000 | 0.25 | XFOIL ncrit=9
79 | 5000000 | 0.5 | JavaFoil+Calcfoil stall+Eppler ext transition
80 | 5000000 | 0.5 | XFOIL ncrit=9
81 | 6000000 | 0 | JavaFoil+Calcfoil stall+Eppler ext transition
82 | 6000000 | 0 | XFOIL ncrit=9
83 | 6000000 | 0.1 | JavaFoil+Calcfoil stall+Eppler ext transition
84 | 6000000 | 0.1 | XFOIL ncrit=9
85 | 6000000 | 0.25 | JavaFoil+Calcfoil stall+Eppler ext transition
86 | 6000000 | 0.25 | XFOIL ncrit=9
87 | 6000000 | 0.5 | JavaFoil+Calcfoil stall+Eppler ext transition
88 | 6000000 | 0.5 | XFOIL ncrit=9
89 | 7000000 | 0 | JavaFoil+Calcfoil stall+Eppler ext transition
90 | 7000000 | 0 | XFOIL ncrit=9
91 | 7000000 | 0.1 | JavaFoil+Calcfoil stall+Eppler ext transition
92 | 7000000 | 0.1 | XFOIL ncrit=9
93 | 7000000 | 0.25 | JavaFoil+Calcfoil stall+Eppler ext transition
94 | 7000000 | 0.25 | XFOIL ncrit=9
95 | 7000000 | 0.5 | JavaFoil+Calcfoil stall+Eppler ext transition
96 | 7000000 | 0.5 | XFOIL ncrit=9
97 | 8000000 | 0 | JavaFoil+Calcfoil stall+Eppler ext transition
98 | 8000000 | 0 | XFOIL ncrit=9
99 | 8000000 | 0.1 | JavaFoil+Calcfoil stall+Eppler ext transition
100 | 8000000 | 0.1 | XFOIL ncrit=9
101 | 8000000 | 0.25 | JavaFoil+Calcfoil stall+Eppler ext transition
102 | 8000000 | 0.25 | XFOIL ncrit=9
103 | 8000000 | 0.5 | JavaFoil+Calcfoil stall+Eppler ext transition
104 | 8000000 | 0.5 | XFOIL ncrit=9
105 | 10000000 | 0 | JavaFoil+Calcfoil stall+Eppler ext transition
106 | 10000000 | 0 | XFOIL ncrit=9
107 | 10000000 | 0.1 | JavaFoil+Calcfoil stall+Eppler ext transition
108 | 10000000 | 0.1 | XFOIL ncrit=9
109 | 10000000 | 0.25 | JavaFoil+Calcfoil stall+Eppler ext transition
110 | 10000000 | 0.25 | XFOIL ncrit=9
111 | 10000000 | 0.5 | JavaFoil+Calcfoil stall+Eppler ext transition
112 | 10000000 | 0.5 | XFOIL ncrit=9
113 | 12000000 | 0 | JavaFoil+Calcfoil stall+Eppler ext transition
114 | 12000000 | 0 | XFOIL ncrit=9
115 | 12000000 | 0.1 | JavaFoil+Calcfoil stall+Eppler ext transition
116 | 12000000 | 0.1 | XFOIL ncrit=9
117 | 12000000 | 0.25 | JavaFoil+Calcfoil stall+Eppler ext transition
118 | 12000000 | 0.25 | XFOIL ncrit=9
119 | 12000000 | 0.5 | JavaFoil+Calcfoil stall+Eppler ext transition
120 | 12000000 | 0.5 | XFOIL ncrit=9
121 | 14000000 | 0 | JavaFoil+Calcfoil stall+Eppler ext transition
122 | 14000000 | 0 | XFOIL ncrit=9
123 | 14000000 | 0.1 | JavaFoil+Calcfoil stall+Eppler ext transition
124 | 14000000 | 0.1 | XFOIL ncrit=9
125 | 14000000 | 0.25 | JavaFoil+Calcfoil stall+Eppler ext transition
126 | 14000000 | 0.25 | XFOIL ncrit=9
127 | 14000000 | 0.5 | JavaFoil+Calcfoil stall+Eppler ext transition
128 | 14000000 | 0.5 | XFOIL ncrit=9
129 | 16000000 | 0 | JavaFoil+Calcfoil stall+Eppler ext transition
130 | 16000000 | 0 | XFOIL ncrit=9
131 | 16000000 | 0.1 | JavaFoil+Calcfoil stall+Eppler ext transition
132 | 16000000 | 0.1 | XFOIL ncrit=9
133 | 16000000 | 0.25 | JavaFoil+Calcfoil stall+Eppler ext transition
134 | 16000000 | 0.25 | XFOIL ncrit=9
135 | 16000000 | 0.5 | JavaFoil+Calcfoil stall+Eppler ext transition
136 | 16000000 | 0.5 | XFOIL ncrit=9
137 | 18000000 | 0 | JavaFoil+Calcfoil stall+Eppler ext transition
138 | 18000000 | 0 | XFOIL ncrit=9
139 | 18000000 | 0.1 | JavaFoil+Calcfoil stall+Eppler ext transition
140 | 18000000 | 0.1 | XFOIL ncrit=9
141 | 18000000 | 0.25 | JavaFoil+Calcfoil stall+Eppler ext transition
142 | 18000000 | 0.25 | XFOIL ncrit=9
143 | 18000000 | 0.5 | JavaFoil+Calcfoil stall+Eppler ext transition
144 | 18000000 | 0.5 | XFOIL ncrit=9
145 | 20000000 | 0 | JavaFoil+Calcfoil stall+Eppler ext transition
146 | 20000000 | 0 | XFOIL ncrit=9
147 | 20000000 | 0.1 | JavaFoil+Calcfoil stall+Eppler ext transition
148 | 20000000 | 0.1 | XFOIL ncrit=9
149 | 20000000 | 0.25 | JavaFoil+Calcfoil stall+Eppler ext transition
150 | 20000000 | 0.25 | XFOIL ncrit=9
151 | 20000000 | 0.5 | JavaFoil+Calcfoil stall+Eppler ext transition
152 | 20000000 | 0.5 | XFOIL ncrit=9

## 1. Re 50k Mach 0.00 (1)
BIGFOIL.COM POLAR EXPORT
GA 35A017
GA 35A017 |  |  |  | Cl Max: | 1.122 | at alpha= | 15.5 | deg
JavaFoil+Calcfoil stall+Eppler ext transition |  |  |  | L/D Max: | 30.804 | at alpha= | 8 | deg
Re: | 50000 |  |  | Cd Min: | 0.01921 | at alpha= | 0 | deg
Mach: | 0 |  |  | Cl=0 at alpha= | 0 | deg
|  |  |  | @ Cl=0.1, Cd= | 0.019915
|  |  |  | @ Cl=0.4, Cd= | 0.021917
|  |  |  | @ Cl=0.6, Cd= | 0.024754
alpha (deg) | Cl | Cd | Cm | Cl/Cd
-20 | -1.037 | 0.27746 | 0.014 | -3.738
-19.5 | -1.054 | 0.25564 | 0.013 | -4.123
-19 | -1.07 | 0.24734 | 0.013 | -4.324
-18.5 | -1.083 | 0.22723 | 0.013 | -4.768
-18 | -1.096 | 0.2193 | 0.013 | -4.996
-17.5 | -1.106 | 0.21012 | 0.012 | -5.262
-17 | -1.114 | 0.19309 | 0.012 | -5.768
-16.5 | -1.119 | 0.176 | 0.012 | -6.36
-16 | -1.122 | 0.1663 | 0.012 | -6.749
-15.5 | -1.122 | 0.15778 | 0.011 | -7.114
-15 | -1.12 | 0.14754 | 0.011 | -7.591
-14.5 | -1.114 | 0.14183 | 0.011 | -7.857
-14 | -1.106 | 0.13148 | 0.01 | -8.409
-13.5 | -1.094 | 0.12246 | 0.01 | -8.933
-13 | -1.079 | 0.11475 | 0.01 | -9.403
-12.5 | -1.061 | 0.10676 | 0.01 | -9.937
-12 | -1.04 | 0.10064 | 0.009 | -10.332
-11.5 | -1.016 | 0.09302 | 0.009 | -10.918
-11 | -0.989 | 0.08784 | 0.009 | -11.258
-10.5 | -0.959 | 0.08195 | 0.009 | -11.703
-10 | -0.927 | 0.07624 | 0.009 | -12.163
-9.5 | -0.894 | 0.07133 | 0.009 | -12.526
-9 | -0.861 | 0.06564 | 0.01 | -13.12
-8.5 | -0.961 | 0.03154 | 0.016 | -30.475
-8 | -0.918 | 0.0298 | 0.016 | -30.804
-7.5 | -0.872 | 0.0287 | 0.015 | -30.389
-7 | -0.823 | 0.0273 | 0.014 | -30.124
-6.5 | -0.771 | 0.02588 | 0.013 | -29.813
-6 | -0.695 | 0.02531 | 0.012 | -27.468
-5.5 | -0.641 | 0.02535 | 0.011 | -25.29
-5 | -0.586 | 0.02455 | 0.01 | -23.856
-4.5 | -0.529 | 0.02349 | 0.009 | -22.538
-4 | -0.473 | 0.02271 | 0.008 | -20.839
-3.5 | -0.416 | 0.02208 | 0.007 | -18.842
-3 | -0.358 | 0.02149 | 0.006 | -16.679
-2.5 | -0.3 | 0.02102 | 0.005 | -14.273
-2 | -0.241 | 0.0206 | 0.004 | -11.712
-1.5 | -0.182 | 0.02023 | 0.003 | -9.012
-1 | -0.122 | 0.01998 | 0.002 | -6.112
-0.5 | -0.061 | 0.0198 | 0.001 | -3.097
0 | 0 | 0.01921 | 0 | 0
0.5 | 0.061 | 0.0198 | -0.001 | 3.097
1 | 0.122 | 0.01998 | -0.002 | 6.112
1.5 | 0.182 | 0.02023 | -0.003 | 9.012
2 | 0.241 | 0.0206 | -0.004 | 11.712
2.5 | 0.3 | 0.02102 | -0.005 | 14.273
3 | 0.358 | 0.02149 | -0.006 | 16.679
3.5 | 0.416 | 0.02208 | -0.007 | 18.842
4 | 0.473 | 0.02271 | -0.008 | 20.839
4.5 | 0.529 | 0.02349 | -0.009 | 22.538
5 | 0.586 | 0.02455 | -0.01 | 23.856
5.5 | 0.641 | 0.02535 | -0.011 | 25.29
6 | 0.695 | 0.02531 | -0.012 | 27.468
6.5 | 0.771 | 0.02588 | -0.013 | 29.813
7 | 0.823 | 0.0273 | -0.014 | 30.124
7.5 | 0.872 | 0.0287 | -0.015 | 30.389
8 | 0.918 | 0.0298 | -0.016 | 30.804
8.5 | 0.961 | 0.03154 | -0.016 | 30.475
9 | 0.861 | 0.06564 | -0.01 | 13.12
9.5 | 0.894 | 0.07133 | -0.009 | 12.526
10 | 0.927 | 0.07624 | -0.009 | 12.163
10.5 | 0.959 | 0.08195 | -0.009 | 11.703
11 | 0.989 | 0.08784 | -0.009 | 11.258
11.5 | 1.016 | 0.09302 | -0.009 | 10.918
12 | 1.04 | 0.10064 | -0.009 | 10.332
12.5 | 1.061 | 0.10676 | -0.009 | 9.937
13 | 1.079 | 0.11475 | -0.01 | 9.403
13.5 | 1.094 | 0.12246 | -0.01 | 8.933
14 | 1.106 | 0.13148 | -0.01 | 8.409
14.5 | 1.114 | 0.14183 | -0.011 | 7.857
15 | 1.12 | 0.14754 | -0.011 | 7.591
15.5 | 1.122 | 0.15778 | -0.011 | 7.114
16 | 1.122 | 0.1663 | -0.012 | 6.749
16.5 | 1.119 | 0.176 | -0.012 | 6.36
17 | 1.114 | 0.19309 | -0.012 | 5.768
17.5 | 1.106 | 0.21012 | -0.012 | 5.262
18 | 1.096 | 0.2193 | -0.012 | 4.996
18.5 | 1.083 | 0.22723 | -0.013 | 4.768
19 | 1.07 | 0.24734 | -0.013 | 4.324
19.5 | 1.054 | 0.25564 | -0.013 | 4.123
20 | 1.037 | 0.27746 | -0.013 | 3.738

## 2. Re 50k Mach 0.00 (2)
BIGFOIL.COM POLAR EXPORT
GA 35A017
GA 35A017 |  |  |  | Cl Max: | 0.9915 | at alpha= | 11 | deg
XFOIL ncrit=9 |  |  |  | L/D Max: | 27.0048 | at alpha= | 8 | deg
Re: | 50000 |  |  | Cd Min: | 0.19141 | at alpha= | 16 | deg
Mach: | 0 |  |  | Cl=0 at alpha= | 0 | deg
|  |  |  | @ Cl=0.1, Cd= | 0.043931
|  |  |  | @ Cl=0.4, Cd= | 0.053752
|  |  |  | @ Cl=0.6, Cd= | 0.049078
alpha (deg) | Cl | Cd | Cm | Cl/Cd
-16 | -0.6066 | 0.19129 | 0.017 | -3.1711
-15.5 | -0.5758 | 0.18169 | 0.0158 | -3.1691
-15 | -0.5604 | 0.17481 | 0.0136 | -3.2058
-14.5 | -0.5491 | 0.16797 | 0.0113 | -3.269
-14 | -0.5383 | 0.16123 | 0.0093 | -3.3387
-13 | -0.7831 | 0.09279 | -0.037 | -8.4395
-12.5 | -0.8549 | 0.07744 | -0.042 | -11.0395
-12 | -0.924 | 0.06676 | -0.0412 | -13.8406
-11.5 | -0.9676 | 0.05967 | -0.0355 | -16.2159
-11 | -0.9913 | 0.05358 | -0.029 | -18.5013
-10.5 | -0.968 | 0.04805 | -0.0263 | -20.1457
-10 | -0.9441 | 0.0432 | -0.0229 | -21.8542
-9.5 | -0.9041 | 0.03882 | -0.0211 | -23.2895
-9 | -0.8689 | 0.03504 | -0.0182 | -24.7974
-8.5 | -0.8548 | 0.03209 | -0.0117 | -26.6376
-8 | -0.8494 | 0.03146 | -0.0017 | -26.9994
-7.5 | -0.7812 | 0.03747 | 0.0057 | -20.8487
-7 | -0.5358 | 0.0532 | 0.0015 | -10.0714
-6.5 | -0.4667 | 0.05437 | 0.0037 | -8.5838
-6 | -0.4077 | 0.05404 | 0.0049 | -7.5444
-5.5 | -0.3711 | 0.05288 | 0.0074 | -7.0178
-5 | -0.3702 | 0.05166 | 0.0139 | -7.1661
-4.5 | -0.3672 | 0.05073 | 0.0199 | -7.2383
-4 | -0.3972 | 0.04949 | 0.0297 | -8.0259
-3.5 | -0.3889 | 0.04829 | 0.0341 | -8.0534
-3 | -0.3715 | 0.04718 | 0.0368 | -7.8741
-2.5 | -0.3602 | 0.04602 | 0.04 | -7.827
-2 | -0.347 | 0.04491 | 0.0427 | -7.7266
-1.5 | -0.2792 | 0.04432 | 0.0354 | -6.2996
-1 | -0.1827 | 0.04406 | 0.0228 | -4.1466
-0.5 | -0.0852 | 0.04392 | 0.0103 | -1.9399
0 | 0 | 0.04384 | 0 | 0
0.5 | 0.0853 | 0.04391 | -0.0103 | 1.9426
1 | 0.1828 | 0.04405 | -0.0229 | 4.1498
1.5 | 0.2795 | 0.04431 | -0.0354 | 6.3078
2 | 0.3471 | 0.0449 | -0.0427 | 7.7305
2.5 | 0.3603 | 0.04599 | -0.04 | 7.8343
3 | 0.3715 | 0.04715 | -0.0368 | 7.8791
3.5 | 0.3886 | 0.04827 | -0.0341 | 8.0505
4 | 0.3975 | 0.04946 | -0.0298 | 8.0368
4.5 | 0.3673 | 0.05069 | -0.0199 | 7.246
5 | 0.3698 | 0.05163 | -0.0139 | 7.1625
5.5 | 0.3714 | 0.05285 | -0.0074 | 7.0274
6 | 0.4082 | 0.05401 | -0.0049 | 7.5579
6.5 | 0.4675 | 0.05433 | -0.0037 | 8.6048
7 | 0.5365 | 0.05315 | -0.0015 | 10.0941
7.5 | 0.7813 | 0.03745 | -0.0057 | 20.8625
8 | 0.8493 | 0.03145 | 0.0017 | 27.0048
8.5 | 0.8548 | 0.03208 | 0.0117 | 26.6459
9 | 0.869 | 0.03504 | 0.0181 | 24.8002
9.5 | 0.9042 | 0.03882 | 0.0211 | 23.2921
10 | 0.9443 | 0.0432 | 0.0229 | 21.8588
10.5 | 0.9682 | 0.04806 | 0.0262 | 20.1457
11 | 0.9915 | 0.0536 | 0.029 | 18.4981
11.5 | 0.968 | 0.0597 | 0.0354 | 16.2144
12 | 0.9246 | 0.0668 | 0.041 | 13.8413
12.5 | 0.8553 | 0.07754 | 0.0418 | 11.0304
13 | 0.7835 | 0.09295 | 0.0367 | 8.4293
14 | 0.5403 | 0.16141 | -0.0095 | 3.3474
14.5 | 0.551 | 0.16817 | -0.0116 | 3.2764
15 | 0.5619 | 0.175 | -0.0139 | 3.2109
15.5 | 0.5771 | 0.18188 | -0.0161 | 3.173
16 | 0.6073 | 0.19141 | -0.0175 | 3.1728

## 3. Re 50k Mach 0.10 (1)
BIGFOIL.COM POLAR EXPORT
GA 35A017
GA 35A017 |  |  |  | Cl Max: | 1.106 | at alpha= | 15 | deg
JavaFoil+Calcfoil stall+Eppler ext transition |  |  |  | L/D Max: | 30.627 | at alpha= | 8 | deg
Re: | 50000 |  |  | Cd Min: | 0.01926 | at alpha= | 0 | deg
Mach: | 0.1 |  |  | Cl=0 at alpha= | 0 | deg
|  |  |  | @ Cl=0.1, Cd= | 0.01998
|  |  |  | @ Cl=0.4, Cd= | 0.021997
|  |  |  | @ Cl=0.6, Cd= | 0.024858
alpha (deg) | Cl | Cd | Cm | Cl/Cd
-20 | -0.989 | 0.28569 | 0.013 | -3.46
-19.5 | -1.009 | 0.27823 | 0.013 | -3.628
-19 | -1.029 | 0.25389 | 0.013 | -4.051
-18.5 | -1.046 | 0.24412 | 0.013 | -4.286
-18 | -1.062 | 0.22185 | 0.013 | -4.788
-17.5 | -1.076 | 0.21232 | 0.012 | -5.068
-17 | -1.087 | 0.20306 | 0.012 | -5.355
-16.5 | -1.097 | 0.18536 | 0.012 | -5.915
-16 | -1.103 | 0.17417 | 0.012 | -6.332
-15.5 | -1.106 | 0.16461 | 0.011 | -6.718
-15 | -1.106 | 0.14842 | 0.011 | -7.453
-14.5 | -1.103 | 0.14249 | 0.011 | -7.742
-14 | -1.097 | 0.1317 | 0.01 | -8.329
-13.5 | -1.087 | 0.12246 | 0.01 | -8.88
-13 | -1.074 | 0.1146 | 0.01 | -9.374
-12.5 | -1.058 | 0.10904 | 0.01 | -9.702
-12 | -1.038 | 0.10074 | 0.009 | -10.306
-11.5 | -1.015 | 0.09381 | 0.009 | -10.823
-11 | -0.989 | 0.08822 | 0.009 | -11.214
-10.5 | -0.96 | 0.0831 | 0.009 | -11.558
-10 | -0.929 | 0.07646 | 0.009 | -12.153
-9.5 | -0.896 | 0.07173 | 0.009 | -12.488
-9 | -0.86 | 0.06667 | 0.009 | -12.901
-8.5 | -0.964 | 0.03185 | 0.017 | -30.265
-8 | -0.921 | 0.03006 | 0.016 | -30.627
-7.5 | -0.875 | 0.02895 | 0.015 | -30.225
-7 | -0.826 | 0.02752 | 0.014 | -30.003
-6.5 | -0.774 | 0.02611 | 0.013 | -29.656
-6 | -0.698 | 0.02543 | 0.012 | -27.459
-5.5 | -0.644 | 0.02551 | 0.011 | -25.242
-5 | -0.588 | 0.02468 | 0.01 | -23.826
-4.5 | -0.532 | 0.02365 | 0.009 | -22.479
-4 | -0.475 | 0.02286 | 0.008 | -20.789
-3.5 | -0.418 | 0.02218 | 0.007 | -18.833
-3 | -0.36 | 0.02159 | 0.006 | -16.676
-2.5 | -0.301 | 0.02111 | 0.005 | -14.271
-2 | -0.242 | 0.02068 | 0.004 | -11.713
-1.5 | -0.183 | 0.02031 | 0.003 | -9.016
-1 | -0.123 | 0.02004 | 0.002 | -6.12
-0.5 | -0.062 | 0.01988 | 0.001 | -3.098
0 | 0 | 0.01926 | 0 | 0
0.5 | 0.062 | 0.01988 | -0.001 | 3.098
1 | 0.123 | 0.02004 | -0.002 | 6.12
1.5 | 0.183 | 0.02031 | -0.003 | 9.016
2 | 0.242 | 0.02068 | -0.004 | 11.713
2.5 | 0.301 | 0.02111 | -0.005 | 14.271
3 | 0.36 | 0.02159 | -0.006 | 16.676
3.5 | 0.418 | 0.02218 | -0.007 | 18.833
4 | 0.475 | 0.02286 | -0.008 | 20.789
4.5 | 0.532 | 0.02365 | -0.009 | 22.479
5 | 0.588 | 0.02468 | -0.01 | 23.826
5.5 | 0.644 | 0.02551 | -0.011 | 25.242
6 | 0.698 | 0.02543 | -0.012 | 27.459
6.5 | 0.774 | 0.02611 | -0.013 | 29.656
7 | 0.826 | 0.02752 | -0.014 | 30.003
7.5 | 0.875 | 0.02895 | -0.015 | 30.225
8 | 0.921 | 0.03006 | -0.016 | 30.627
8.5 | 0.964 | 0.03185 | -0.016 | 30.265
9 | 0.86 | 0.06667 | -0.009 | 12.901
9.5 | 0.896 | 0.07173 | -0.009 | 12.488
10 | 0.929 | 0.07646 | -0.009 | 12.153
10.5 | 0.96 | 0.0831 | -0.009 | 11.558
11 | 0.989 | 0.08822 | -0.009 | 11.214
11.5 | 1.015 | 0.09381 | -0.009 | 10.823
12 | 1.038 | 0.10074 | -0.009 | 10.306
12.5 | 1.058 | 0.10904 | -0.01 | 9.702
13 | 1.074 | 0.1146 | -0.01 | 9.374
13.5 | 1.087 | 0.12246 | -0.01 | 8.88
14 | 1.097 | 0.1317 | -0.01 | 8.329
14.5 | 1.103 | 0.14249 | -0.011 | 7.742
15 | 1.106 | 0.14842 | -0.011 | 7.453
15.5 | 1.106 | 0.16461 | -0.011 | 6.718
16 | 1.103 | 0.17417 | -0.012 | 6.332
16.5 | 1.097 | 0.18536 | -0.012 | 5.915
17 | 1.087 | 0.20306 | -0.012 | 5.355
17.5 | 1.076 | 0.21232 | -0.012 | 5.068
18 | 1.062 | 0.22185 | -0.012 | 4.788
18.5 | 1.046 | 0.24412 | -0.013 | 4.286
19 | 1.029 | 0.25389 | -0.013 | 4.051
19.5 | 1.009 | 0.27823 | -0.013 | 3.628
20 | 0.989 | 0.28569 | -0.013 | 3.46

## 4. Re 50k Mach 0.10 (2)
BIGFOIL.COM POLAR EXPORT
GA 35A017
GA 35A017 |  |  |  | Cl Max: | 0.9843 | at alpha= | 11 | deg
XFOIL ncrit=9 |  |  |  | L/D Max: | 27.0121 | at alpha= | 8 | deg
Re: | 50000 |  |  | Cd Min: | 0.19223 | at alpha= | 16 | deg
Mach: | 0.1 |  |  | Cl=0 at alpha= | 0 | deg
|  |  |  | @ Cl=0.1, Cd= | 0.044207
|  |  |  | @ Cl=0.4, Cd= | 0.051726
|  |  |  | @ Cl=0.6, Cd= | 0.049196
alpha (deg) | Cl | Cd | Cm | Cl/Cd
-16 | -0.6076 | 0.19211 | 0.017 | -3.1628
-15.5 | -0.5758 | 0.18228 | 0.0158 | -3.1589
-15 | -0.5598 | 0.17533 | 0.0136 | -3.1928
-14.5 | -0.5482 | 0.16847 | 0.0112 | -3.254
-14 | -0.5373 | 0.16172 | 0.0092 | -3.3224
-13 | -0.773 | 0.09503 | -0.0366 | -8.1343
-12.5 | -0.8367 | 0.07973 | -0.042 | -10.4942
-12 | -0.9042 | 0.06839 | -0.0425 | -13.2212
-11.5 | -0.9532 | 0.06075 | -0.0377 | -15.6905
-11 | -0.9842 | 0.05462 | -0.0308 | -18.019
-10.5 | -0.9631 | 0.04896 | -0.028 | -19.6712
-10 | -0.9412 | 0.04397 | -0.0245 | -21.4055
-9.5 | -0.9028 | 0.03947 | -0.0224 | -22.8731
-9 | -0.8686 | 0.03561 | -0.0194 | -24.392
-8.5 | -0.8516 | 0.03259 | -0.0134 | -26.1307
-8 | -0.8499 | 0.03147 | -0.0033 | -27.0067
-7.5 | -0.8088 | 0.03551 | 0.0061 | -22.7767
-7 | -0.5374 | 0.05329 | 0.0008 | -10.0844
-6.5 | -0.507 | 0.05316 | 0.006 | -9.5372
-6 | -0.407 | 0.05431 | 0.0044 | -7.494
-5.5 | -0.3711 | 0.05317 | 0.0071 | -6.9795
-5 | -0.405 | 0.05188 | 0.0179 | -7.8065
-4.5 | -0.3672 | 0.05106 | 0.0197 | -7.1915
-4 | -0.3849 | 0.04991 | 0.0279 | -7.7119
-3.5 | -0.4112 | 0.04846 | 0.037 | -8.4853
-3 | -0.3802 | 0.04743 | 0.0379 | -8.016
-2.5 | -0.3646 | 0.0463 | 0.0405 | -7.8747
-2 | -0.3489 | 0.04522 | 0.0429 | -7.7156
-1.5 | -0.2725 | 0.04467 | 0.034 | -6.1003
-1 | -0.1743 | 0.04439 | 0.0212 | -3.9266
-0.5 | -0.0842 | 0.04418 | 0.0101 | -1.9058
0 | 0 | 0.04409 | 0 | 0
0.5 | 0.0842 | 0.04417 | -0.0101 | 1.9063
1 | 0.1744 | 0.04438 | -0.0212 | 3.9297
1.5 | 0.2727 | 0.04465 | -0.0341 | 6.1075
2 | 0.349 | 0.0452 | -0.0429 | 7.7212
2.5 | 0.3646 | 0.04628 | -0.0405 | 7.8781
3 | 0.3802 | 0.0474 | -0.0379 | 8.0211
3.5 | 0.4108 | 0.04844 | -0.0369 | 8.4806
4 | 0.3851 | 0.04988 | -0.0279 | 7.7205
4.5 | 0.3672 | 0.05103 | -0.0197 | 7.1958
5 | 0.4054 | 0.05184 | -0.0179 | 7.8202
5.5 | 0.3712 | 0.05314 | -0.0071 | 6.9853
6 | 0.4074 | 0.05428 | -0.0045 | 7.5055
6.5 | 0.5072 | 0.05313 | -0.0061 | 9.5464
7 | 0.5387 | 0.05322 | -0.0009 | 10.1221
7.5 | 0.8088 | 0.03549 | -0.0061 | 22.7895
8 | 0.8498 | 0.03146 | 0.0033 | 27.0121
8.5 | 0.8516 | 0.03258 | 0.0133 | 26.1387
9 | 0.8688 | 0.0356 | 0.0194 | 24.4045
9.5 | 0.903 | 0.03947 | 0.0224 | 22.8781
10 | 0.9414 | 0.04398 | 0.0245 | 21.4052
10.5 | 0.9634 | 0.04898 | 0.0279 | 19.6693
11 | 0.9843 | 0.05464 | 0.0308 | 18.0143
11.5 | 0.9536 | 0.06078 | 0.0376 | 15.6894
12 | 0.9047 | 0.06845 | 0.0423 | 13.2169
12.5 | 0.8371 | 0.07984 | 0.0418 | 10.4847
13 | 0.7734 | 0.0952 | 0.0363 | 8.1239
14 | 0.5393 | 0.16191 | -0.0094 | 3.3309
14.5 | 0.5501 | 0.16867 | -0.0115 | 3.2614
15 | 0.5613 | 0.17553 | -0.0139 | 3.1977
15.5 | 0.577 | 0.18247 | -0.0161 | 3.1622
16 | 0.6083 | 0.19223 | -0.0174 | 3.1644

## 5. Re 50k Mach 0.25 (1)
BIGFOIL.COM POLAR EXPORT
GA 35A017
GA 35A017 |  |  |  | Cl Max: | 1.029 | at alpha= | 13 | deg
JavaFoil+Calcfoil stall+Eppler ext transition |  |  |  | L/D Max: | 29.636 | at alpha= | 8 | deg
Re: | 50000 |  |  | Cd Min: | 0.02026 | at alpha= | -0.5 | deg
Mach: | 0.25 |  |  | Cl=0 at alpha= | 0 | deg
|  |  |  | @ Cl=0.1, Cd= | 0.020377
|  |  |  | @ Cl=0.4, Cd= | 0.022491
|  |  |  | @ Cl=0.6, Cd= | 0.025441
alpha (deg) | Cl | Cd | Cm | Cl/Cd
-18 | -0.762 | 0.3034 | 0.012 | -2.512
-17.5 | -0.81 | 0.27513 | 0.012 | -2.945
-17 | -0.854 | 0.25022 | 0.012 | -3.415
-16.5 | -0.894 | 0.22149 | 0.012 | -4.038
-16 | -0.929 | 0.21098 | 0.012 | -4.405
-15.5 | -0.96 | 0.18888 | 0.011 | -5.082
-15 | -0.985 | 0.17514 | 0.011 | -5.623
-14.5 | -1.004 | 0.16379 | 0.011 | -6.132
-14 | -1.018 | 0.14878 | 0.011 | -6.845
-13.5 | -1.027 | 0.1326 | 0.01 | -7.742
-13 | -1.029 | 0.12399 | 0.01 | -8.3
-12.5 | -1.026 | 0.117 | 0.01 | -8.772
-12 | -1.018 | 0.10722 | 0.009 | -9.493
-11.5 | -1.004 | 0.09994 | 0.009 | -10.05
-11 | -0.986 | 0.09263 | 0.009 | -10.645
-10.5 | -0.963 | 0.08567 | 0.009 | -11.246
-10 | -0.936 | 0.07937 | 0.008 | -11.799
-9.5 | -0.906 | 0.07387 | 0.008 | -12.263
-9 | -0.872 | 0.06896 | 0.008 | -12.651
-8.5 | -0.972 | 0.03418 | 0.017 | -28.427
-8 | -0.936 | 0.03159 | 0.016 | -29.636
-7.5 | -0.891 | 0.0304 | 0.015 | -29.307
-7 | -0.842 | 0.02874 | 0.014 | -29.292
-6.5 | -0.79 | 0.02719 | 0.013 | -29.066
-6 | -0.714 | 0.02639 | 0.012 | -27.053
-5.5 | -0.659 | 0.02642 | 0.011 | -24.933
-5 | -0.602 | 0.02548 | 0.01 | -23.636
-4.5 | -0.544 | 0.02465 | 0.009 | -22.084
-4 | -0.487 | 0.02352 | 0.008 | -20.685
-3.5 | -0.428 | 0.02278 | 0.007 | -18.779
-3 | -0.368 | 0.02216 | 0.006 | -16.614
-2.5 | -0.308 | 0.02162 | 0.005 | -14.264
-2 | -0.248 | 0.02117 | 0.004 | -11.705
-1.5 | -0.187 | 0.02076 | 0.003 | -9.021
-1 | -0.126 | 0.02046 | 0.002 | -6.136
-0.5 | -0.063 | 0.02026 | 0.001 | -3.112
0 | 0 | 0.02045 | 0 | 0
0.5 | 0.063 | 0.02026 | -0.001 | 3.112
1 | 0.126 | 0.02046 | -0.002 | 6.136
1.5 | 0.187 | 0.02076 | -0.003 | 9.021
2 | 0.248 | 0.02117 | -0.004 | 11.705
2.5 | 0.308 | 0.02162 | -0.005 | 14.264
3 | 0.368 | 0.02216 | -0.006 | 16.614
3.5 | 0.428 | 0.02278 | -0.007 | 18.779
4 | 0.487 | 0.02352 | -0.008 | 20.685
4.5 | 0.544 | 0.02434 | -0.009 | 22.369
5 | 0.602 | 0.02548 | -0.01 | 23.636
5.5 | 0.659 | 0.02642 | -0.011 | 24.933
6 | 0.714 | 0.02639 | -0.012 | 27.053
6.5 | 0.79 | 0.02719 | -0.013 | 29.066
7 | 0.842 | 0.02874 | -0.014 | 29.292
7.5 | 0.891 | 0.0304 | -0.015 | 29.307
8 | 0.936 | 0.03159 | -0.016 | 29.636
8.5 | 0.972 | 0.03418 | -0.017 | 28.427
9 | 0.872 | 0.06896 | -0.008 | 12.651
9.5 | 0.906 | 0.07387 | -0.008 | 12.263
10 | 0.936 | 0.07937 | -0.008 | 11.799
10.5 | 0.963 | 0.08567 | -0.009 | 11.246
11 | 0.986 | 0.09263 | -0.009 | 10.645
11.5 | 1.004 | 0.09994 | -0.009 | 10.05
12 | 1.018 | 0.10722 | -0.009 | 9.493
12.5 | 1.026 | 0.117 | -0.01 | 8.772
13 | 1.029 | 0.12399 | -0.01 | 8.3
13.5 | 1.027 | 0.1326 | -0.01 | 7.742
14 | 1.018 | 0.14878 | -0.011 | 6.845
14.5 | 1.004 | 0.16379 | -0.011 | 6.132
15 | 0.985 | 0.17514 | -0.011 | 5.623
15.5 | 0.96 | 0.18888 | -0.011 | 5.082
16 | 0.929 | 0.21098 | -0.011 | 4.405
16.5 | 0.894 | 0.22149 | -0.012 | 4.038
17 | 0.854 | 0.25022 | -0.012 | 3.415
17.5 | 0.81 | 0.27422 | -0.012 | 2.955
18 | 0.762 | 0.30264 | -0.012 | 2.519

## 6. Re 50k Mach 0.25 (2)
BIGFOIL.COM POLAR EXPORT
GA 35A017
GA 35A017 |  |  |  | Cl Max: | 0.9237 | at alpha= | 10.5 | deg
XFOIL ncrit=9 |  |  |  | L/D Max: | 25.1686 | at alpha= | 8 | deg
Re: | 50000 |  |  | Cd Min: | 0.18593 | at alpha= | 15.5 | deg
Mach: | 0.25 |  |  | Cl=0 at alpha= | 0 | deg
|  |  |  | @ Cl=0.1, Cd= | 0.045655
|  |  |  | @ Cl=0.4, Cd= | 0.050843
|  |  |  | @ Cl=0.6, Cd= | 0.18593
alpha (deg) | Cl | Cd | Cm | Cl/Cd
-15.5 | -0.5777 | 0.18577 | 0.0157 | -3.1098
-15 | -0.5581 | 0.17825 | 0.0135 | -3.131
-14.5 | -0.544 | 0.17114 | 0.011 | -3.1787
-14 | -0.5325 | 0.16437 | 0.0086 | -3.2396
-13.5 | -0.5463 | 0.16035 | 0.0057 | -3.4069
-13 | -0.5124 | 0.15022 | 0.0043 | -3.411
-12 | -0.7467 | 0.08493 | -0.0397 | -8.7919
-11.5 | -0.8304 | 0.06958 | -0.045 | -11.9345
-11 | -0.8878 | 0.06026 | -0.0432 | -14.7328
-10.5 | -0.9235 | 0.05384 | -0.0373 | -17.1527
-10 | -0.9172 | 0.04824 | -0.0331 | -19.0133
-9.5 | -0.9028 | 0.04326 | -0.0287 | -20.8692
-9 | -0.8725 | 0.03887 | -0.0252 | -22.4466
-8 | -0.8361 | 0.03323 | -0.0122 | -25.161
-7.5 | -0.8144 | 0.03507 | -0.0015 | -23.2221
-7 | -0.5719 | 0.05234 | -0.0016 | -10.9266
-6.5 | -0.481 | 0.05544 | 0.0011 | -8.676
-6 | -0.4101 | 0.05576 | 0.0025 | -7.3547
-5.5 | -0.3816 | 0.05478 | 0.0066 | -6.966
-5 | -0.4289 | 0.05355 | 0.0191 | -8.0093
-4.5 | -0.3864 | 0.0529 | 0.0208 | -7.3043
-4 | -0.427 | 0.0515 | 0.032 | -8.2913
-3.5 | -0.3863 | 0.05056 | 0.0323 | -7.6404
-3 | -0.3795 | 0.04934 | 0.0367 | -7.6915
-2.5 | -0.3784 | 0.04803 | 0.0416 | -7.8784
-2 | -0.3626 | 0.04679 | 0.0437 | -7.7495
-1.5 | -0.2672 | 0.04626 | 0.0318 | -5.776
-1 | -0.1753 | 0.04587 | 0.0207 | -3.8217
-0.5 | -0.0873 | 0.04562 | 0.0103 | -1.9136
0 | 0 | 0.04554 | 0 | 0
0.5 | 0.0873 | 0.04562 | -0.0102 | 1.9136
1 | 0.1753 | 0.04586 | -0.0207 | 3.8225
1.5 | 0.2673 | 0.04625 | -0.0318 | 5.7795
2 | 0.3631 | 0.04676 | -0.0438 | 7.7652
2.5 | 0.3786 | 0.04801 | -0.0416 | 7.8859
3 | 0.3797 | 0.04932 | -0.0367 | 7.6987
3.5 | 0.3863 | 0.05053 | -0.0323 | 7.645
4 | 0.4274 | 0.05147 | -0.032 | 8.3039
4.5 | 0.3865 | 0.05287 | -0.0208 | 7.3104
5 | 0.4229 | 0.05356 | -0.0184 | 7.8958
5.5 | 0.3817 | 0.05474 | -0.0066 | 6.973
6 | 0.4104 | 0.05572 | -0.0025 | 7.3654
6.5 | 0.4813 | 0.05541 | -0.0012 | 8.6862
7 | 0.5722 | 0.05232 | 0.0015 | 10.9365
7.5 | 0.8144 | 0.03505 | 0.0015 | 23.2354
8 | 0.8361 | 0.03322 | 0.0122 | 25.1686
9 | 0.8726 | 0.03887 | 0.0252 | 22.4492
9.5 | 0.9029 | 0.04326 | 0.0286 | 20.8715
10 | 0.9175 | 0.04825 | 0.033 | 19.0155
10.5 | 0.9237 | 0.05386 | 0.0373 | 17.15
11 | 0.8884 | 0.0603 | 0.0431 | 14.733
11.5 | 0.831 | 0.06963 | 0.0448 | 11.9345
12 | 0.747 | 0.08507 | 0.0395 | 8.781
13 | 0.6129 | 0.12911 | 0.0158 | 4.7471
14 | 0.5343 | 0.16456 | -0.0089 | 3.2468
14.5 | 0.5457 | 0.17134 | -0.0113 | 3.1849
15 | 0.5595 | 0.17845 | -0.0138 | 3.1353
15.5 | 0.5787 | 0.18593 | -0.016 | 3.1125

## 7. Re 50k Mach 0.50 (1)
BIGFOIL.COM POLAR EXPORT
GA 35A017
GA 35A017 |  |  |  | Cl Max: | 1.141 | at alpha= | 20 | deg
JavaFoil+Calcfoil stall+Eppler ext transition |  |  |  | L/D Max: | 25.44 | at alpha= | 7 | deg
Re: | 50000 |  |  | Cd Min: | 0.02218 | at alpha= | 0 | deg
Mach: | 0.5 |  |  | Cl=0 at alpha= | 0 | deg
|  |  |  | @ Cl=0.1, Cd= | 0.022641
|  |  |  | @ Cl=0.4, Cd= | 0.024615
|  |  |  | @ Cl=0.6, Cd= | 0.02752
alpha (deg) | Cl | Cd | Cm | Cl/Cd
-20 | -1.141 | 0.4782 | 0.026 | -2.386
-19.5 | -1.11 | 0.44791 | 0.025 | -2.479
-19 | -1.083 | 0.44869 | 0.024 | -2.413
-18.5 | -1.055 | 0.43589 | 0.023 | -2.421
-18 | -1.028 | 0.43361 | 0.023 | -2.371
-17.5 | -1.001 | 0.41932 | 0.022 | -2.386
-17 | -0.973 | 0.41627 | 0.022 | -2.338
-16.5 | -0.942 | 0.39064 | 0.02 | -2.412
-16 | -0.913 | 0.38035 | 0.018 | -2.4
-15.5 | -0.885 | 0.36113 | 0.018 | -2.451
-15 | -0.857 | 0.34676 | 0.017 | -2.472
-14.5 | -0.829 | 0.33399 | 0.017 | -2.483
-14 | -0.801 | 0.32449 | 0.016 | -2.47
-13.5 | -0.774 | 0.33327 | 0.015 | -2.321
-13 | -0.743 | 0.27656 | 0.013 | -2.688
-12.5 | -0.715 | 0.26697 | 0.013 | -2.679
-12 | -0.687 | 0.27039 | 0.012 | -2.541
-11.5 | -0.659 | 0.24035 | 0.012 | -2.742
-11 | -0.63 | 0.20475 | 0.01 | -3.077
-10.5 | -0.602 | 0.18712 | 0.01 | -3.217
-10 | -0.573 | 0.19781 | 0.009 | -2.898
-9.5 | -0.545 | 0.1686 | 0.008 | -3.23
-9 | -0.814 | 0.09033 | 0.008 | -9.008
-8.5 | -0.843 | 0.07592 | 0.008 | -11.108
-8 | -0.835 | 0.06812 | 0.008 | -12.263
-7.5 | -0.815 | 0.06102 | 0.01 | -13.359
-7 | -0.902 | 0.03456 | 0.016 | -26.1
-6.5 | -0.855 | 0.03282 | 0.015 | -26.056
-6 | -0.801 | 0.03058 | 0.014 | -26.197
-5.5 | -0.723 | 0.02909 | 0.012 | -24.864
-5 | -0.663 | 0.02768 | 0.011 | -23.939
-4.5 | -0.601 | 0.02788 | 0.01 | -21.543
-4 | -0.536 | 0.02688 | 0.009 | -19.953
-3.5 | -0.471 | 0.02595 | 0.008 | -18.165
-3 | -0.406 | 0.02469 | 0.007 | -16.452
-2.5 | -0.34 | 0.02397 | 0.006 | -14.185
-2 | -0.273 | 0.02374 | 0.004 | -11.501
-1.5 | -0.206 | 0.02329 | 0.003 | -8.833
-1 | -0.138 | 0.02285 | 0.002 | -6.028
-0.5 | -0.069 | 0.02247 | 0.001 | -3.081
0 | 0 | 0.02218 | 0 | 0
0.5 | 0.069 | 0.02247 | -0.001 | 3.081
1 | 0.138 | 0.02285 | -0.002 | 6.028
1.5 | 0.206 | 0.02329 | -0.003 | 8.833
2 | 0.273 | 0.02374 | -0.004 | 11.501
2.5 | 0.34 | 0.02397 | -0.006 | 14.185
3 | 0.406 | 0.02468 | -0.007 | 16.457
3.5 | 0.471 | 0.02555 | -0.008 | 18.45
4 | 0.536 | 0.02649 | -0.009 | 20.245
4.5 | 0.6 | 0.02752 | -0.01 | 21.819
5 | 0.663 | 0.02879 | -0.011 | 23.013
5.5 | 0.723 | 0.03016 | -0.012 | 23.983
6 | 0.801 | 0.03191 | -0.013 | 25.104
6.5 | 0.855 | 0.0341 | -0.014 | 25.078
7 | 0.902 | 0.03545 | -0.015 | 25.44
7.5 | 0.81 | 0.06246 | -0.008 | 12.977
8 | 0.835 | 0.06859 | -0.008 | 12.173
8.5 | 0.843 | 0.07756 | -0.008 | 10.874
9 | 0.814 | 0.09033 | -0.008 | 9.008
9.5 | 0.545 | 0.1686 | -0.008 | 3.23
10 | 0.573 | 0.19781 | -0.009 | 2.898
10.5 | 0.602 | 0.21277 | -0.01 | 2.828
11 | 0.63 | 0.20471 | -0.01 | 3.078
11.5 | 0.659 | 0.24143 | -0.012 | 2.73
12 | 0.687 | 0.27076 | -0.012 | 2.538
12.5 | 0.715 | 0.2641 | -0.013 | 2.708
13 | 0.743 | 0.27684 | -0.013 | 2.685
13.5 | 0.774 | 0.30872 | -0.015 | 2.506
14 | 0.801 | 0.32449 | -0.016 | 2.47
14.5 | 0.829 | 0.33399 | -0.016 | 2.483
15 | 0.857 | 0.32828 | -0.017 | 2.611
15.5 | 0.885 | 0.35993 | -0.018 | 2.459
16 | 0.913 | 0.37922 | -0.018 | 2.407
16.5 | 0.942 | 0.38932 | -0.02 | 2.42
17 | 0.973 | 0.41758 | -0.021 | 2.33
17.5 | 1.001 | 0.41839 | -0.022 | 2.391
18 | 1.028 | 0.43136 | -0.023 | 2.383
18.5 | 1.055 | 0.43815 | -0.023 | 2.409
19 | 1.083 | 0.45122 | -0.024 | 2.4
19.5 | 1.11 | 0.45009 | -0.024 | 2.467
20 | 1.141 | 0.48308 | -0.026 | 2.362

## 8. Re 50k Mach 0.50 (2)
BIGFOIL.COM POLAR EXPORT
GA 35A017
GA 35A017 |  |  |  | Cl Max: | 0.7764 | at alpha= | 20 | deg
XFOIL ncrit=9 |  |  |  | L/D Max: | 10.3791 | at alpha= | 8.5 | deg
Re: | 50000 |  |  | Cd Min: | 0.26817 | at alpha= | 20 | deg
Mach: | 0.5 |  |  | Cl=0 at alpha= | 0 | deg
|  |  |  | @ Cl=0.1, Cd= | 0.052603
|  |  |  | @ Cl=0.4, Cd= | 0.056875
|  |  |  | @ Cl=0.6, Cd= | 0.20436
alpha (deg) | Cl | Cd | Cm | Cl/Cd
-20 | -0.7746 | 0.2674 | 0.0549 | -2.8968
-19.5 | -0.7631 | 0.26423 | 0.0481 | -2.888
-19 | -0.7304 | 0.25186 | 0.0454 | -2.9
-18.5 | -0.7133 | 0.24552 | 0.04 | -2.9053
-18 | -0.6915 | 0.23849 | 0.0358 | -2.8995
-17.5 | -0.6661 | 0.22888 | 0.032 | -2.9103
-17 | -0.6608 | 0.22703 | 0.0263 | -2.9106
-16.5 | -0.6248 | 0.21456 | 0.024 | -2.912
-16 | -0.6019 | 0.20598 | 0.0204 | -2.9221
-15.5 | -0.5927 | 0.20105 | 0.0159 | -2.948
-15 | -0.5734 | 0.19398 | 0.0127 | -2.956
-14.5 | -0.5409 | 0.18343 | 0.0103 | -2.9488
-14 | -0.5217 | 0.1756 | 0.0071 | -2.971
-13 | -0.5374 | 0.15322 | -0.0098 | -3.5074
-12.5 | -0.5161 | 0.14277 | -0.0131 | -3.6149
-12 | -0.5143 | 0.13276 | -0.0176 | -3.8739
-11.5 | -0.5197 | 0.12215 | -0.0225 | -4.2546
-11 | -0.5412 | 0.10985 | -0.0288 | -4.9267
-10.5 | -0.5385 | 0.10095 | -0.0308 | -5.3343
-10 | -0.5923 | 0.08457 | -0.0396 | -7.0037
-9.5 | -0.5752 | 0.07918 | -0.0377 | -7.2645
-9 | -0.6583 | 0.06212 | -0.0453 | -10.5972
-8.5 | -0.7025 | 0.05245 | -0.0451 | -13.3937
-8 | -0.5998 | 0.05834 | -0.034 | -10.2811
-7.5 | -0.5343 | 0.06198 | -0.0249 | -8.6205
-7 | -0.4727 | 0.06386 | -0.0179 | -7.4021
-6.5 | -0.4404 | 0.06364 | -0.0116 | -6.9202
-6 | -0.4531 | 0.06268 | -0.0023 | -7.2288
-5.5 | -0.4371 | 0.06262 | 0.0053 | -6.9802
-5 | -0.4287 | 0.06205 | 0.0124 | -6.9089
-4.5 | -0.4289 | 0.06107 | 0.0196 | -7.0231
-4 | -0.4401 | 0.0598 | 0.0274 | -7.3595
-3.5 | -0.4076 | 0.05879 | 0.03 | -6.9332
-3 | -0.4248 | 0.05717 | 0.038 | -7.4305
-2.5 | -0.3079 | 0.05589 | 0.0245 | -5.509
-2 | -0.2568 | 0.05447 | 0.0207 | -4.7145
-1.5 | -0.1795 | 0.05345 | 0.0132 | -3.3583
-1 | -0.1128 | 0.05271 | 0.0075 | -2.14
-0.5 | -0.0544 | 0.05226 | 0.0034 | -1.0409
0 | 0 | 0.05211 | 0 | 0
0.5 | 0.0544 | 0.05226 | -0.0034 | 1.0409
1 | 0.1129 | 0.0527 | -0.0075 | 2.1423
1.5 | 0.1796 | 0.05343 | -0.0132 | 3.3614
2 | 0.2571 | 0.05445 | -0.0207 | 4.7218
2.5 | 0.3081 | 0.05587 | -0.0245 | 5.5146
3 | 0.4251 | 0.05715 | -0.038 | 7.4383
3.5 | 0.4078 | 0.05876 | -0.03 | 6.9401
4 | 0.4404 | 0.05977 | -0.0275 | 7.3682
4.5 | 0.4287 | 0.06103 | -0.0195 | 7.0244
5 | 0.4285 | 0.06201 | -0.0124 | 6.9102
5.5 | 0.4364 | 0.06259 | -0.0053 | 6.9724
6 | 0.4533 | 0.06263 | 0.0023 | 7.2377
6.5 | 0.4406 | 0.0636 | 0.0116 | 6.9277
7 | 0.4733 | 0.06382 | 0.0179 | 7.4162
7.5 | 0.5344 | 0.06198 | 0.0248 | 8.6221
8 | 0.5999 | 0.05837 | 0.034 | 10.2775
8.5 | 0.6243 | 0.06015 | 0.0397 | 10.3791
9 | 0.6154 | 0.06707 | 0.0412 | 9.1755
9.5 | 0.5759 | 0.0792 | 0.0376 | 7.2715
10 | 0.5503 | 0.09085 | 0.0337 | 6.0572
10.5 | 0.5392 | 0.10103 | 0.0306 | 5.337
11 | 0.5418 | 0.10996 | 0.0285 | 4.9272
11.5 | 0.5206 | 0.12224 | 0.0223 | 4.2588
12 | 0.5153 | 0.13284 | 0.0174 | 3.8791
12.5 | 0.5172 | 0.14287 | 0.0128 | 3.6201
13 | 0.5386 | 0.15335 | 0.0095 | 3.5122
13.5 | 0.5223 | 0.17077 | -0.0037 | 3.0585
14 | 0.5231 | 0.17577 | -0.0074 | 2.976
14.5 | 0.5421 | 0.18359 | -0.0106 | 2.9528
15 | 0.5745 | 0.19413 | -0.0131 | 2.9594
15.5 | 0.5949 | 0.20153 | -0.0162 | 2.9519
16 | 0.6035 | 0.2063 | -0.0207 | 2.9254
16.5 | 0.6261 | 0.21483 | -0.0244 | 2.9144
17 | 0.662 | 0.22727 | -0.0267 | 2.9128
17.5 | 0.6678 | 0.22935 | -0.0324 | 2.9117
18 | 0.6929 | 0.23888 | -0.0363 | 2.9006
18.5 | 0.7154 | 0.24621 | -0.0404 | 2.9056
19 | 0.7321 | 0.25248 | -0.0459 | 2.8996
19.5 | 0.7652 | 0.26513 | -0.0486 | 2.8861
20 | 0.7764 | 0.26817 | -0.0554 | 2.8952

## 9. Re 100k Mach 0.00 (1)
BIGFOIL.COM POLAR EXPORT
GA 35A017
GA 35A017 |  |  |  | Cl Max: | 1.123 | at alpha= | 15.5 | deg
JavaFoil+Calcfoil stall+Eppler ext transition |  |  |  | L/D Max: | 40.583 | at alpha= | 6 | deg
Re: | 100000 |  |  | Cd Min: | 0.0145 | at alpha= | 0 | deg
Mach: | 0 |  |  | Cl=0 at alpha= | 0 | deg
|  |  |  | @ Cl=0.1, Cd= | 0.014548
|  |  |  | @ Cl=0.4, Cd= | 0.015589
|  |  |  | @ Cl=0.6, Cd= | 0.017207
alpha (deg) | Cl | Cd | Cm | Cl/Cd
-20 | -1.037 | 0.23736 | 0.014 | -4.369
-19.5 | -1.054 | 0.22942 | 0.014 | -4.595
-19 | -1.07 | 0.21045 | 0.013 | -5.082
-18.5 | -1.084 | 0.20163 | 0.013 | -5.374
-18 | -1.096 | 0.18944 | 0.013 | -5.784
-17.5 | -1.106 | 0.18003 | 0.012 | -6.143
-17 | -1.114 | 0.16674 | 0.012 | -6.68
-16.5 | -1.119 | 0.15507 | 0.012 | -7.219
-16 | -1.123 | 0.1477 | 0.012 | -7.6
-15.5 | -1.123 | 0.14133 | 0.011 | -7.943
-15 | -1.12 | 0.13271 | 0.011 | -8.441
-14.5 | -1.114 | 0.1238 | 0.011 | -9.002
-14 | -1.106 | 0.11846 | 0.011 | -9.335
-13.5 | -1.094 | 0.11004 | 0.01 | -9.944
-13 | -1.079 | 0.10218 | 0.01 | -10.56
-12.5 | -1.061 | 0.09729 | 0.01 | -10.908
-12 | -1.04 | 0.09127 | 0.01 | -11.397
-11.5 | -1.016 | 0.08541 | 0.009 | -11.898
-11 | -0.99 | 0.07987 | 0.009 | -12.39
-10.5 | -0.96 | 0.07521 | 0.009 | -12.769
-10 | -1.066 | 0.03507 | 0.019 | -30.381
-9.5 | -1.053 | 0.02965 | 0.018 | -35.525
-9 | -1.015 | 0.02777 | 0.018 | -36.555
-8.5 | -0.973 | 0.02608 | 0.017 | -37.307
-8 | -0.928 | 0.02459 | 0.016 | -37.748
-7.5 | -0.881 | 0.02364 | 0.015 | -37.277
-7 | -0.832 | 0.02212 | 0.014 | -37.604
-6.5 | -0.78 | 0.02095 | 0.013 | -37.21
-6 | -0.718 | 0.0177 | 0.012 | -40.583
-5.5 | -0.663 | 0.0178 | 0.011 | -37.251
-5 | -0.606 | 0.01728 | 0.01 | -35.086
-4.5 | -0.549 | 0.01659 | 0.009 | -33.069
-4 | -0.494 | 0.0156 | 0.008 | -31.686
-3.5 | -0.433 | 0.01582 | 0.007 | -27.376
-3 | -0.371 | 0.01554 | 0.006 | -23.898
-2.5 | -0.31 | 0.01535 | 0.005 | -20.185
-2 | -0.248 | 0.01514 | 0.004 | -16.375
-1.5 | -0.186 | 0.01503 | 0.003 | -12.393
-1 | -0.124 | 0.01461 | 0.002 | -8.503
-0.5 | -0.062 | 0.01457 | 0.001 | -4.263
0 | 0 | 0.0145 | 0 | 0
0.5 | 0.063 | 0.01453 | -0.001 | 4.316
1 | 0.125 | 0.01456 | -0.002 | 8.61
1.5 | 0.188 | 0.01498 | -0.003 | 12.553
2 | 0.25 | 0.01509 | -0.004 | 16.591
2.5 | 0.313 | 0.01529 | -0.005 | 20.456
3 | 0.375 | 0.01548 | -0.006 | 24.227
3.5 | 0.437 | 0.01575 | -0.007 | 27.763
4 | 0.499 | 0.01553 | -0.008 | 32.141
4.5 | 0.549 | 0.01659 | -0.009 | 33.069
5 | 0.606 | 0.01728 | -0.01 | 35.086
5.5 | 0.663 | 0.0178 | -0.011 | 37.251
6 | 0.718 | 0.0177 | -0.012 | 40.583
6.5 | 0.78 | 0.02095 | -0.013 | 37.21
7 | 0.832 | 0.02212 | -0.014 | 37.604
7.5 | 0.881 | 0.02364 | -0.015 | 37.277
8 | 0.928 | 0.02459 | -0.016 | 37.748
8.5 | 0.973 | 0.02608 | -0.017 | 37.307
9 | 1.015 | 0.02777 | -0.017 | 36.555
9.5 | 1.053 | 0.02965 | -0.018 | 35.525
10 | 1.066 | 0.03507 | -0.018 | 30.381
10.5 | 0.96 | 0.07521 | -0.009 | 12.769
11 | 0.99 | 0.07987 | -0.009 | 12.39
11.5 | 1.016 | 0.08541 | -0.009 | 11.898
12 | 1.04 | 0.09127 | -0.01 | 11.397
12.5 | 1.061 | 0.09729 | -0.01 | 10.908
13 | 1.079 | 0.10218 | -0.01 | 10.56
13.5 | 1.094 | 0.11004 | -0.01 | 9.944
14 | 1.106 | 0.11846 | -0.011 | 9.335
14.5 | 1.114 | 0.1238 | -0.011 | 9.002
15 | 1.12 | 0.13271 | -0.011 | 8.441
15.5 | 1.123 | 0.14133 | -0.011 | 7.943
16 | 1.123 | 0.1477 | -0.012 | 7.6
16.5 | 1.119 | 0.15507 | -0.012 | 7.219
17 | 1.114 | 0.16674 | -0.012 | 6.68
17.5 | 1.106 | 0.18003 | -0.012 | 6.143
18 | 1.096 | 0.18944 | -0.013 | 5.784
18.5 | 1.084 | 0.20163 | -0.013 | 5.374
19 | 1.07 | 0.21045 | -0.013 | 5.082
19.5 | 1.054 | 0.22942 | -0.013 | 4.595
20 | 1.037 | 0.23736 | -0.014 | 4.369

## 10. Re 100k Mach 0.00 (2)
BIGFOIL.COM POLAR EXPORT
GA 35A017
GA 35A017 |  |  |  | Cl Max: | 1.0758 | at alpha= | 12.5 | deg
XFOIL ncrit=9 |  |  |  | L/D Max: | 44.9153 | at alpha= | 7 | deg
Re: | 100000 |  |  | Cd Min: | 0.20046 | at alpha= | 17.5 | deg
Mach: | 0 |  |  | Cl=0 at alpha= | 0 | deg
|  |  |  | @ Cl=0.1, Cd= | 0.025144
|  |  |  | @ Cl=0.4, Cd= | 0.026489
|  |  |  | @ Cl=0.6, Cd= | 0.024786
alpha (deg) | Cl | Cd | Cm | Cl/Cd
-17.5 | -0.6497 | 0.20009 | 0.0222 | -3.247
-17 | -0.6446 | 0.1925 | 0.0172 | -3.3486
-16.5 | -0.6216 | 0.18598 | 0.0156 | -3.3423
-16 | -0.6311 | 0.1781 | 0.009 | -3.5435
-15.5 | -0.6041 | 0.17179 | 0.0084 | -3.5165
-15 | -0.8669 | 0.0957 | -0.0382 | -9.0585
-14.5 | -0.923 | 0.08203 | -0.0436 | -11.252
-14 | -0.9756 | 0.07113 | -0.0458 | -13.7157
-13.5 | -1.018 | 0.06272 | -0.0448 | -16.2309
-13 | -1.0502 | 0.05623 | -0.0412 | -18.6769
-12.5 | -1.0754 | 0.05136 | -0.0349 | -20.9385
-12 | -1.0363 | 0.04589 | -0.0349 | -22.5823
-11.5 | -1.0173 | 0.04189 | -0.0315 | -24.285
-11 | -0.9744 | 0.03802 | -0.031 | -25.6286
-10.5 | -0.9287 | 0.03465 | -0.0304 | -26.8023
-10 | -0.8905 | 0.03179 | -0.0288 | -28.012
-9.5 | -0.8593 | 0.02905 | -0.0261 | -29.58
-9 | -0.845 | 0.02659 | -0.0209 | -31.7789
-8.5 | -0.8495 | 0.02443 | -0.0123 | -34.7728
-8 | -0.8704 | 0.0225 | -0.0007 | -38.6844
-7.5 | -0.8977 | 0.02079 | 0.0119 | -43.1794
-7 | -0.9012 | 0.02007 | 0.0212 | -44.9028
-6.5 | -0.8823 | 0.02037 | 0.0271 | -43.3137
-6 | -0.8112 | 0.02155 | 0.0241 | -37.6427
-5.5 | -0.7297 | 0.02266 | 0.0193 | -32.2021
-5 | -0.6445 | 0.02412 | 0.0151 | -26.7206
-4.5 | -0.5636 | 0.02533 | 0.0117 | -22.2503
-4 | -0.4825 | 0.0262 | 0.008 | -18.416
-3.5 | -0.4019 | 0.0265 | 0.0038 | -15.166
-3 | -0.3239 | 0.02645 | -0.0002 | -12.2457
-2.5 | -0.2527 | 0.02611 | -0.0032 | -9.6783
-2 | -0.2004 | 0.02571 | -0.0031 | -7.7946
-1.5 | -0.1526 | 0.02537 | -0.0022 | -6.015
-1 | -0.1072 | 0.02513 | -0.0009 | -4.2658
-0.5 | -0.0493 | 0.02531 | -0.0009 | -1.9478
0 | 0 | 0.02532 | 0 | 0
0.5 | 0.0493 | 0.02531 | 0.0009 | 1.9478
1 | 0.1072 | 0.02512 | 0.0009 | 4.2675
1.5 | 0.1526 | 0.02537 | 0.0022 | 6.015
2 | 0.2004 | 0.02571 | 0.0031 | 7.7946
2.5 | 0.2527 | 0.0261 | 0.0032 | 9.682
3 | 0.3238 | 0.02645 | 0.0003 | 12.242
3.5 | 0.4019 | 0.02649 | -0.0038 | 15.1718
4 | 0.4824 | 0.0262 | -0.008 | 18.4122
4.5 | 0.5636 | 0.02533 | -0.0117 | 22.2503
5 | 0.6445 | 0.02412 | -0.0151 | 26.7206
5.5 | 0.7296 | 0.02266 | -0.0193 | 32.1977
6 | 0.8112 | 0.02154 | -0.0241 | 37.6602
6.5 | 0.882 | 0.02037 | -0.0271 | 43.299
7 | 0.901 | 0.02006 | -0.0211 | 44.9153
7.5 | 0.8975 | 0.02078 | -0.0119 | 43.1906
8 | 0.8703 | 0.02249 | 0.0007 | 38.6972
8.5 | 0.8495 | 0.02443 | 0.0123 | 34.7728
9 | 0.8453 | 0.02659 | 0.0208 | 31.7901
9.5 | 0.8597 | 0.02905 | 0.026 | 29.5938
10 | 0.891 | 0.0318 | 0.0287 | 28.0189
10.5 | 0.9293 | 0.03465 | 0.0303 | 26.8196
11 | 0.9751 | 0.03803 | 0.0309 | 25.6403
11.5 | 1.0178 | 0.04191 | 0.0314 | 24.2854
12 | 1.0372 | 0.04592 | 0.0348 | 22.5871
12.5 | 1.0758 | 0.05138 | 0.0348 | 20.9381
13 | 1.0507 | 0.05627 | 0.041 | 18.6725
13.5 | 1.0187 | 0.06278 | 0.0446 | 16.2265
14 | 0.9763 | 0.07121 | 0.0456 | 13.7102
14.5 | 0.9236 | 0.08217 | 0.0433 | 11.2401
15 | 0.8678 | 0.09586 | 0.0379 | 9.0528
15.5 | 0.605 | 0.172 | -0.0089 | 3.5174
16 | 0.6337 | 0.17835 | -0.0092 | 3.5531
16.5 | 0.6232 | 0.18627 | -0.016 | 3.3457
17 | 0.6468 | 0.19286 | -0.0175 | 3.3537
17.5 | 0.6508 | 0.20046 | -0.0227 | 3.2465

## 11. Re 100k Mach 0.10 (1)
BIGFOIL.COM POLAR EXPORT
GA 35A017
GA 35A017 |  |  |  | Cl Max: | 1.106 | at alpha= | 15 | deg
JavaFoil+Calcfoil stall+Eppler ext transition |  |  |  | L/D Max: | 40.538 | at alpha= | 6 | deg
Re: | 100000 |  |  | Cd Min: | 0.01451 | at alpha= | 0 | deg
Mach: | 0.1 |  |  | Cl=0 at alpha= | 0 | deg
|  |  |  | @ Cl=0.1, Cd= | 0.014554
|  |  |  | @ Cl=0.4, Cd= | 0.015614
|  |  |  | @ Cl=0.6, Cd= | 0.01725
alpha (deg) | Cl | Cd | Cm | Cl/Cd
-20 | -0.989 | 0.2447 | 0.014 | -4.04
-19.5 | -1.009 | 0.23687 | 0.013 | -4.261
-19 | -1.029 | 0.21736 | 0.013 | -4.733
-18.5 | -1.046 | 0.20697 | 0.013 | -5.056
-18 | -1.062 | 0.19684 | 0.013 | -5.397
-17.5 | -1.076 | 0.18315 | 0.012 | -5.875
-17 | -1.088 | 0.17369 | 0.012 | -6.262
-16.5 | -1.097 | 0.15996 | 0.012 | -6.855
-16 | -1.103 | 0.14805 | 0.012 | -7.449
-15.5 | -1.106 | 0.14291 | 0.011 | -7.739
-15 | -1.106 | 0.133 | 0.011 | -8.319
-14.5 | -1.103 | 0.12781 | 0.011 | -8.633
-14 | -1.097 | 0.11913 | 0.011 | -9.208
-13.5 | -1.088 | 0.11058 | 0.01 | -9.835
-13 | -1.074 | 0.10421 | 0.01 | -10.311
-12.5 | -1.058 | 0.09816 | 0.01 | -10.78
-12 | -1.039 | 0.09218 | 0.01 | -11.267
-11.5 | -1.016 | 0.08583 | 0.009 | -11.835
-11 | -0.99 | 0.08045 | 0.009 | -12.306
-10.5 | -0.961 | 0.07558 | 0.009 | -12.718
-10 | -0.937 | 0.0691 | 0.011 | -13.557
-9.5 | -1.055 | 0.03002 | 0.018 | -35.145
-9 | -1.017 | 0.02808 | 0.018 | -36.236
-8.5 | -0.976 | 0.02635 | 0.017 | -37.028
-8 | -0.931 | 0.02482 | 0.016 | -37.512
-7.5 | -0.884 | 0.02385 | 0.015 | -37.079
-7 | -0.835 | 0.02236 | 0.014 | -37.343
-6.5 | -0.783 | 0.02116 | 0.013 | -37.002
-6 | -0.721 | 0.01779 | 0.012 | -40.538
-5.5 | -0.666 | 0.01789 | 0.011 | -37.215
-5 | -0.609 | 0.01736 | 0.01 | -35.065
-4.5 | -0.551 | 0.01665 | 0.009 | -33.08
-4 | -0.497 | 0.01564 | 0.008 | -31.761
-3.5 | -0.435 | 0.01586 | 0.007 | -27.436
-3 | -0.373 | 0.01558 | 0.006 | -23.967
-2.5 | -0.311 | 0.01539 | 0.005 | -20.233
-2 | -0.249 | 0.01522 | 0.004 | -16.369
-1.5 | -0.187 | 0.01505 | 0.003 | -12.443
-1 | -0.125 | 0.01462 | 0.002 | -8.541
-0.5 | -0.062 | 0.01458 | 0.001 | -4.282
0 | 0 | 0.01451 | 0 | 0
0.5 | 0.063 | 0.01453 | -0.001 | 4.335
1 | 0.126 | 0.01457 | -0.002 | 8.649
1.5 | 0.189 | 0.01499 | -0.003 | 12.604
2 | 0.252 | 0.01517 | -0.004 | 16.585
2.5 | 0.314 | 0.01533 | -0.005 | 20.507
3 | 0.377 | 0.01551 | -0.006 | 24.297
3.5 | 0.439 | 0.01579 | -0.007 | 27.823
4 | 0.502 | 0.01557 | -0.008 | 32.216
4.5 | 0.551 | 0.01665 | -0.009 | 33.08
5 | 0.609 | 0.01736 | -0.01 | 35.065
5.5 | 0.666 | 0.01789 | -0.011 | 37.215
6 | 0.721 | 0.01779 | -0.012 | 40.538
6.5 | 0.783 | 0.02116 | -0.013 | 37.002
7 | 0.835 | 0.02236 | -0.014 | 37.343
7.5 | 0.884 | 0.02385 | -0.015 | 37.079
8 | 0.931 | 0.02482 | -0.016 | 37.512
8.5 | 0.976 | 0.02635 | -0.017 | 37.028
9 | 1.017 | 0.02808 | -0.018 | 36.236
9.5 | 1.055 | 0.03002 | -0.018 | 35.145
10 | 0.937 | 0.0691 | -0.011 | 13.557
10.5 | 0.961 | 0.07558 | -0.009 | 12.718
11 | 0.99 | 0.08045 | -0.009 | 12.306
11.5 | 1.016 | 0.08583 | -0.009 | 11.835
12 | 1.039 | 0.09218 | -0.009 | 11.267
12.5 | 1.058 | 0.09816 | -0.01 | 10.78
13 | 1.074 | 0.10421 | -0.01 | 10.311
13.5 | 1.088 | 0.11058 | -0.01 | 9.835
14 | 1.097 | 0.11913 | -0.01 | 9.208
14.5 | 1.103 | 0.12781 | -0.011 | 8.633
15 | 1.106 | 0.133 | -0.011 | 8.319
15.5 | 1.106 | 0.14291 | -0.011 | 7.739
16 | 1.103 | 0.14805 | -0.012 | 7.449
16.5 | 1.097 | 0.15996 | -0.012 | 6.855
17 | 1.088 | 0.17369 | -0.012 | 6.262
17.5 | 1.076 | 0.18315 | -0.012 | 5.875
18 | 1.062 | 0.19684 | -0.013 | 5.397
18.5 | 1.046 | 0.20697 | -0.013 | 5.056
19 | 1.029 | 0.21736 | -0.013 | 4.733
19.5 | 1.009 | 0.23687 | -0.013 | 4.261
20 | 0.989 | 0.2447 | -0.014 | 4.04

## 12. Re 100k Mach 0.10 (2)
BIGFOIL.COM POLAR EXPORT
GA 35A017
GA 35A017 |  |  |  | Cl Max: | 1.0656 | at alpha= | 12.5 | deg
XFOIL ncrit=9 |  |  |  | L/D Max: | 44.6637 | at alpha= | 7 | deg
Re: | 100000 |  |  | Cd Min: | 0.20123 | at alpha= | 17.5 | deg
Mach: | 0.1 |  |  | Cl=0 at alpha= | 0 | deg
|  |  |  | @ Cl=0.1, Cd= | 0.025459
|  |  |  | @ Cl=0.4, Cd= | 0.026679
|  |  |  | @ Cl=0.6, Cd= | 0.024923
alpha (deg) | Cl | Cd | Cm | Cl/Cd
-17.5 | -0.651 | 0.20088 | 0.0222 | -3.2407
-17 | -0.6436 | 0.19322 | 0.0175 | -3.3309
-16.5 | -0.6213 | 0.18667 | 0.0158 | -3.3283
-16 | -0.6294 | 0.17887 | 0.0093 | -3.5188
-15.5 | -0.6036 | 0.17249 | 0.0085 | -3.4993
-15 | -0.8508 | 0.09888 | -0.0373 | -8.6044
-14.5 | -0.9029 | 0.08502 | -0.0431 | -10.6199
-14 | -0.9554 | 0.0736 | -0.0462 | -12.981
-13.5 | -1.0004 | 0.06466 | -0.0461 | -15.4717
-13 | -1.0364 | 0.05774 | -0.0431 | -17.9494
-12.5 | -1.064 | 0.05244 | -0.0375 | -20.2899
-12 | -1.0282 | 0.04694 | -0.0371 | -21.9046
-11.5 | -1.0126 | 0.04272 | -0.0335 | -23.7032
-11 | -0.974 | 0.03873 | -0.0325 | -25.1485
-10.5 | -0.929 | 0.03521 | -0.0317 | -26.3845
-10 | -0.8898 | 0.03227 | -0.0301 | -27.5736
-9.5 | -0.8579 | 0.02951 | -0.0275 | -29.0715
-9 | -0.8412 | 0.027 | -0.0226 | -31.1556
-8.5 | -0.8452 | 0.0248 | -0.0141 | -34.0806
-8 | -0.8655 | 0.02289 | -0.0026 | -37.8113
-7.5 | -0.8948 | 0.02118 | 0.0103 | -42.2474
-7 | -0.9033 | 0.02022 | 0.0202 | -44.6736
-6.5 | -0.887 | 0.02041 | 0.0266 | -43.4591
-6 | -0.8131 | 0.02163 | 0.0233 | -37.5913
-5.5 | -0.7284 | 0.02298 | 0.0185 | -31.6971
-5 | -0.6435 | 0.02434 | 0.0143 | -26.438
-4.5 | -0.5636 | 0.02542 | 0.0109 | -22.1715
-4 | -0.4809 | 0.02636 | 0.0073 | -18.2436
-3.5 | -0.4005 | 0.02668 | 0.0032 | -15.0112
-3 | -0.3265 | 0.02661 | -0.0001 | -12.2698
-2.5 | -0.2573 | 0.02625 | -0.0028 | -9.8019
-2 | -0.1996 | 0.02579 | -0.0035 | -7.7394
-1.5 | -0.1524 | 0.02544 | -0.0025 | -5.9906
-1 | -0.098 | 0.02546 | -0.0021 | -3.8492
-0.5 | -0.0468 | 0.02546 | -0.0013 | -1.8382
0 | 0 | 0.02544 | 0 | 0
0.5 | 0.0468 | 0.02546 | 0.0013 | 1.8382
1 | 0.098 | 0.02546 | 0.0021 | 3.8492
1.5 | 0.1524 | 0.02544 | 0.0025 | 5.9906
2 | 0.1996 | 0.02578 | 0.0035 | 7.7424
2.5 | 0.2572 | 0.02624 | 0.0028 | 9.8018
3 | 0.3264 | 0.02661 | 0.0001 | 12.2661
3.5 | 0.4005 | 0.02668 | -0.0032 | 15.0112
4 | 0.4809 | 0.02636 | -0.0072 | 18.2436
4.5 | 0.5636 | 0.02541 | -0.0109 | 22.1802
5 | 0.6435 | 0.02434 | -0.0143 | 26.438
5.5 | 0.7283 | 0.02298 | -0.0185 | 31.6928
6 | 0.8131 | 0.02162 | -0.0233 | 37.6087
6.5 | 0.8868 | 0.02041 | -0.0266 | 43.4493
7 | 0.9031 | 0.02022 | -0.0202 | 44.6637
7.5 | 0.8947 | 0.02117 | -0.0103 | 42.2626
8 | 0.8655 | 0.02288 | 0.0026 | 37.8278
8.5 | 0.8452 | 0.02479 | 0.0141 | 34.0944
9 | 0.8415 | 0.02701 | 0.0226 | 31.1551
9.5 | 0.8584 | 0.02951 | 0.0274 | 29.0884
10 | 0.8904 | 0.03227 | 0.03 | 27.5922
10.5 | 0.9297 | 0.03521 | 0.0316 | 26.4044
11 | 0.9747 | 0.03874 | 0.0323 | 25.16
11.5 | 1.0131 | 0.04273 | 0.0334 | 23.7093
12 | 1.0291 | 0.04696 | 0.0369 | 21.9144
12.5 | 1.0656 | 0.05257 | 0.0372 | 20.2701
13 | 1.0369 | 0.05778 | 0.043 | 17.9457
13.5 | 1.001 | 0.06472 | 0.0459 | 15.4666
14 | 0.956 | 0.0737 | 0.046 | 12.9715
14.5 | 0.9034 | 0.08518 | 0.0428 | 10.6058
15 | 0.8517 | 0.09906 | 0.037 | 8.5978
15.5 | 0.6044 | 0.1727 | -0.0089 | 3.4997
16 | 0.6319 | 0.17913 | -0.0095 | 3.5276
16.5 | 0.6229 | 0.18697 | -0.0162 | 3.3316
17 | 0.6458 | 0.19358 | -0.0178 | 3.3361
17.5 | 0.6519 | 0.20123 | -0.0227 | 3.2396

## 13. Re 100k Mach 0.25 (1)
BIGFOIL.COM POLAR EXPORT
GA 35A017
GA 35A017 |  |  |  | Cl Max: | 1.029 | at alpha= | 13 | deg
JavaFoil+Calcfoil stall+Eppler ext transition |  |  |  | L/D Max: | 39.749 | at alpha= | 6 | deg
Re: | 100000 |  |  | Cd Min: | 0.0147 | at alpha= | 0.5 | deg
Mach: | 0.25 |  |  | Cl=0 at alpha= | 0 | deg
|  |  |  | @ Cl=0.1, Cd= | 0.014755
|  |  |  | @ Cl=0.4, Cd= | 0.015883
|  |  |  | @ Cl=0.6, Cd= | 0.017575
alpha (deg) | Cl | Cd | Cm | Cl/Cd
-18 | -0.762 | 0.24631 | 0.012 | -3.095
-17.5 | -0.81 | 0.22347 | 0.012 | -3.626
-17 | -0.854 | 0.1972 | 0.012 | -4.333
-16.5 | -0.894 | 0.18873 | 0.012 | -4.739
-16 | -0.93 | 0.17806 | 0.012 | -5.22
-15.5 | -0.96 | 0.16081 | 0.012 | -5.969
-15 | -0.985 | 0.14975 | 0.011 | -6.576
-14.5 | -1.004 | 0.13974 | 0.011 | -7.188
-14 | -1.018 | 0.12796 | 0.011 | -7.959
-13.5 | -1.027 | 0.11916 | 0.01 | -8.617
-13 | -1.029 | 0.10991 | 0.01 | -9.364
-12.5 | -1.026 | 0.10267 | 0.01 | -9.997
-12 | -1.018 | 0.09708 | 0.009 | -10.486
-11.5 | -1.004 | 0.08917 | 0.009 | -11.264
-11 | -0.987 | 0.08361 | 0.009 | -11.8
-10.5 | -0.964 | 0.0777 | 0.009 | -12.407
-10 | -0.937 | 0.07213 | 0.009 | -12.991
-9.5 | -0.909 | 0.0675 | 0.01 | -13.463
-9 | -1.028 | 0.02991 | 0.018 | -34.353
-8.5 | -0.989 | 0.02801 | 0.017 | -35.311
-8 | -0.946 | 0.02623 | 0.016 | -36.076
-7.5 | -0.9 | 0.02505 | 0.015 | -35.934
-7 | -0.851 | 0.02341 | 0.014 | -36.364
-6.5 | -0.799 | 0.02196 | 0.014 | -36.4
-6 | -0.736 | 0.01852 | 0.012 | -39.749
-5.5 | -0.68 | 0.01857 | 0.011 | -36.621
-5 | -0.623 | 0.01787 | 0.01 | -34.832
-4.5 | -0.563 | 0.01733 | 0.009 | -32.516
-4 | -0.504 | 0.01664 | 0.008 | -30.281
-3.5 | -0.447 | 0.01615 | 0.007 | -27.668
-3 | -0.383 | 0.0159 | 0.006 | -24.122
-2.5 | -0.32 | 0.01561 | 0.005 | -20.487
-2 | -0.256 | 0.01545 | 0.004 | -16.569
-1.5 | -0.192 | 0.01532 | 0.003 | -12.557
-1 | -0.128 | 0.01485 | 0.002 | -8.64
-0.5 | -0.064 | 0.01475 | 0.001 | -4.348
0 | 0 | 0.01474 | 0 | 0
0.5 | 0.065 | 0.0147 | -0.001 | 4.403
1 | 0.129 | 0.0148 | -0.002 | 8.75
1.5 | 0.194 | 0.01527 | -0.003 | 12.722
2 | 0.258 | 0.01539 | -0.004 | 16.791
2.5 | 0.323 | 0.01555 | -0.005 | 20.766
3 | 0.387 | 0.01583 | -0.006 | 24.459
3.5 | 0.451 | 0.01609 | -0.007 | 28.065
4 | 0.504 | 0.01664 | -0.008 | 30.281
4.5 | 0.563 | 0.0171 | -0.009 | 32.954
5 | 0.623 | 0.01787 | -0.01 | 34.832
5.5 | 0.68 | 0.01857 | -0.011 | 36.621
6 | 0.736 | 0.01852 | -0.012 | 39.749
6.5 | 0.799 | 0.02196 | -0.013 | 36.4
7 | 0.851 | 0.02341 | -0.014 | 36.364
7.5 | 0.9 | 0.02505 | -0.015 | 35.934
8 | 0.946 | 0.02623 | -0.016 | 36.076
8.5 | 0.989 | 0.02801 | -0.017 | 35.311
9 | 1.028 | 0.02991 | -0.018 | 34.353
9.5 | 0.909 | 0.0675 | -0.01 | 13.463
10 | 0.937 | 0.07213 | -0.009 | 12.991
10.5 | 0.964 | 0.0777 | -0.009 | 12.407
11 | 0.987 | 0.08361 | -0.009 | 11.8
11.5 | 1.004 | 0.08917 | -0.009 | 11.264
12 | 1.018 | 0.09708 | -0.009 | 10.486
12.5 | 1.026 | 0.10267 | -0.01 | 9.997
13 | 1.029 | 0.10991 | -0.01 | 9.364
13.5 | 1.027 | 0.11916 | -0.01 | 8.617
14 | 1.018 | 0.12796 | -0.011 | 7.959
14.5 | 1.004 | 0.13974 | -0.011 | 7.188
15 | 0.985 | 0.14975 | -0.011 | 6.576
15.5 | 0.96 | 0.16081 | -0.011 | 5.969
16 | 0.93 | 0.17806 | -0.012 | 5.22
16.5 | 0.894 | 0.18873 | -0.012 | 4.739
17 | 0.854 | 0.1972 | -0.012 | 4.333
17.5 | 0.81 | 0.22282 | -0.012 | 3.636
18 | 0.762 | 0.24576 | -0.012 | 3.101

## 14. Re 100k Mach 0.25 (2)
BIGFOIL.COM POLAR EXPORT
GA 35A017
GA 35A017 |  |  |  | Cl Max: | 0.9771 | at alpha= | 11.5 | deg
XFOIL ncrit=9 |  |  |  | L/D Max: | 43.1649 | at alpha= | 6.5 | deg
Re: | 100000 |  |  | Cd Min: | 0.19043 | at alpha= | -16.5 | deg
Mach: | 0.25 |  |  | Cl=0 at alpha= | 0 | deg
|  |  |  | @ Cl=0.1, Cd= | 0.026397
|  |  |  | @ Cl=0.4, Cd= | 0.027201
|  |  |  | @ Cl=0.6, Cd= | 0.16136
alpha (deg) | Cl | Cd | Cm | Cl/Cd
-16.5 | -0.6216 | 0.19043 | 0.0164 | -3.2642
-16 | -0.6196 | 0.18272 | 0.011 | -3.391
-15.5 | -0.6061 | 0.17643 | 0.008 | -3.4354
-15 | -0.5944 | 0.16783 | 0.0048 | -3.5417
-14.5 | -0.6992 | 0.12236 | -0.0223 | -5.7143
-14 | -0.7519 | 0.10207 | -0.0332 | -7.3665
-13.5 | -0.8343 | 0.08254 | -0.0441 | -10.1078
-13 | -0.9001 | 0.06935 | -0.0489 | -12.9791
-12.5 | -0.9407 | 0.06032 | -0.0492 | -15.5952
-12 | -0.9633 | 0.05335 | -0.0472 | -18.0562
-11.5 | -0.9765 | 0.04769 | -0.0435 | -20.476
-11 | -0.9615 | 0.04284 | -0.0406 | -22.444
-10.5 | -0.9389 | 0.03888 | -0.0374 | -24.1487
-10 | -0.8984 | 0.03528 | -0.0357 | -25.4649
-9.5 | -0.8541 | 0.03203 | -0.0342 | -26.6656
-9 | -0.8278 | 0.02923 | -0.0305 | -28.3202
-8.5 | -0.8195 | 0.02665 | -0.0244 | -30.7505
-8 | -0.8393 | 0.02476 | -0.013 | -33.8974
-7.5 | -0.8743 | 0.02333 | 0.0009 | -37.4754
-7 | -0.9041 | 0.02166 | 0.0137 | -41.7405
-6.5 | -0.9056 | 0.02098 | 0.0229 | -43.1649
-6 | -0.8225 | 0.02204 | 0.0184 | -37.3185
-5.5 | -0.7365 | 0.02364 | 0.0147 | -31.1548
-5 | -0.6509 | 0.02504 | 0.0112 | -25.9944
-4.5 | -0.5503 | 0.02671 | 0.0058 | -20.6028
-4 | -0.4697 | 0.02724 | 0.0024 | -17.243
-3.5 | -0.3988 | 0.0272 | 0 | -14.6618
-3 | -0.3315 | 0.02711 | -0.0017 | -12.228
-2.5 | -0.2604 | 0.02723 | -0.0035 | -9.563
-2 | -0.199 | 0.02704 | -0.0041 | -7.3595
-1.5 | -0.1472 | 0.02671 | -0.0035 | -5.511
-0.5 | -0.0489 | 0.02609 | -0.0013 | -1.8743
0 | 0 | 0.02589 | 0 | 0
0.5 | 0.0489 | 0.02609 | 0.0013 | 1.8743
1 | 0.0989 | 0.02639 | 0.0023 | 3.7476
1.5 | 0.1472 | 0.02671 | 0.0035 | 5.511
2 | 0.199 | 0.02704 | 0.0041 | 7.3595
2.5 | 0.2604 | 0.02722 | 0.0035 | 9.5665
3 | 0.3314 | 0.02711 | 0.0017 | 12.2243
3.5 | 0.3988 | 0.0272 | 0 | 14.6618
4 | 0.4698 | 0.02724 | -0.0024 | 17.2467
4.5 | 0.5504 | 0.0267 | -0.0058 | 20.6142
5 | 0.6507 | 0.02504 | -0.0112 | 25.9864
5.5 | 0.7364 | 0.02363 | -0.0147 | 31.1638
6 | 0.8225 | 0.02203 | -0.0184 | 37.3355
6.5 | 0.9056 | 0.02098 | -0.0229 | 43.1649
7 | 0.9039 | 0.02165 | -0.0137 | 41.7506
7.5 | 0.8742 | 0.02332 | -0.0009 | 37.4871
8 | 0.8393 | 0.02476 | 0.013 | 33.8974
8.5 | 0.8198 | 0.02665 | 0.0243 | 30.7617
9 | 0.8282 | 0.02923 | 0.0305 | 28.3339
9.5 | 0.8546 | 0.03203 | 0.0341 | 26.6812
10 | 0.8989 | 0.03529 | 0.0356 | 25.4718
10.5 | 0.9393 | 0.03889 | 0.0373 | 24.1527
11 | 0.9624 | 0.04286 | 0.0405 | 22.4545
11.5 | 0.9771 | 0.04772 | 0.0434 | 20.4757
12 | 0.9641 | 0.05339 | 0.0471 | 18.0577
12.5 | 0.9416 | 0.06037 | 0.0491 | 15.5972
13 | 0.901 | 0.06942 | 0.0487 | 12.979
13.5 | 0.835 | 0.08268 | 0.0438 | 10.0992
14 | 0.7524 | 0.10233 | 0.0327 | 7.3527
14.5 | 0.7006 | 0.12253 | 0.0219 | 5.7178
15.5 | 0.3971 | 0.15153 | 0.013 | 2.6206
16 | 0.4181 | 0.15894 | 0.0121 | 2.6306
16.5 | 0.403 | 0.16136 | 0.0086 | 2.4975

## 15. Re 100k Mach 0.50 (1)
BIGFOIL.COM POLAR EXPORT
GA 35A017
GA 35A017 |  |  |  | Cl Max: | 1.143 | at alpha= | 20 | deg
JavaFoil+Calcfoil stall+Eppler ext transition |  |  |  | L/D Max: | 34.305 | at alpha= | 5.5 | deg
Re: | 100000 |  |  | Cd Min: | 0.01556 | at alpha= | 0 | deg
Mach: | 0.5 |  |  | Cl=0 at alpha= | 0 | deg
|  |  |  | @ Cl=0.1, Cd= | 0.015602
|  |  |  | @ Cl=0.4, Cd= | 0.017399
|  |  |  | @ Cl=0.6, Cd= | 0.019403
alpha (deg) | Cl | Cd | Cm | Cl/Cd
-20 | -1.143 | 0.39474 | 0.027 | -2.895
-19.5 | -1.111 | 0.36919 | 0.025 | -3.008
-19 | -1.083 | 0.34555 | 0.024 | -3.134
-18.5 | -1.055 | 0.3456 | 0.023 | -3.054
-18 | -1.028 | 0.34277 | 0.023 | -3
-17.5 | -1.001 | 0.33682 | 0.022 | -2.971
-17 | -0.973 | 0.3241 | 0.022 | -3.003
-16.5 | -0.943 | 0.30143 | 0.02 | -3.129
-16 | -0.913 | 0.29047 | 0.019 | -3.143
-15.5 | -0.885 | 0.28486 | 0.018 | -3.107
-15 | -0.857 | 0.26778 | 0.017 | -3.201
-14.5 | -0.829 | 0.259 | 0.017 | -3.202
-14 | -0.801 | 0.25679 | 0.016 | -3.121
-13.5 | -0.774 | 0.25921 | 0.016 | -2.985
-13 | -0.743 | 0.21864 | 0.013 | -3.4
-12.5 | -0.715 | 0.20858 | 0.013 | -3.429
-12 | -0.687 | 0.2028 | 0.012 | -3.388
-11.5 | -0.659 | 0.19105 | 0.012 | -3.45
-11 | -0.63 | 0.16146 | 0.01 | -3.902
-10.5 | -0.602 | 0.15614 | 0.01 | -3.855
-10 | -0.573 | 0.15245 | 0.009 | -3.76
-9.5 | -0.545 | 0.13752 | 0.008 | -3.96
-9 | -0.814 | 0.07988 | 0.008 | -10.187
-8.5 | -0.844 | 0.06754 | 0.008 | -12.49
-8 | -0.838 | 0.06153 | 0.009 | -13.619
-7.5 | -0.95 | 0.03128 | 0.017 | -30.375
-7 | -0.911 | 0.0288 | 0.016 | -31.626
-6.5 | -0.862 | 0.02734 | 0.015 | -31.543
-6 | -0.809 | 0.02488 | 0.014 | -32.522
-5.5 | -0.742 | 0.02085 | 0.013 | -35.584
-5 | -0.68 | 0.01974 | 0.011 | -34.464
-4.5 | -0.617 | 0.01987 | 0.01 | -31.066
-4 | -0.552 | 0.01915 | 0.009 | -28.817
-3.5 | -0.486 | 0.01843 | 0.008 | -26.37
-3 | -0.419 | 0.01754 | 0.007 | -23.909
-2.5 | -0.351 | 0.01706 | 0.006 | -20.595
-2 | -0.282 | 0.01671 | 0.005 | -16.902
-1.5 | -0.215 | 0.01583 | 0.004 | -13.586
-1 | -0.143 | 0.01568 | 0.002 | -9.143
-0.5 | -0.072 | 0.01564 | 0.001 | -4.583
0 | 0 | 0.01556 | 0 | 0
0.5 | 0.072 | 0.01559 | -0.001 | 4.643
1 | 0.145 | 0.01562 | -0.002 | 9.266
1.5 | 0.217 | 0.01576 | -0.004 | 13.772
2 | 0.282 | 0.01671 | -0.005 | 16.902
2.5 | 0.351 | 0.01706 | -0.006 | 20.595
3 | 0.419 | 0.01753 | -0.007 | 23.921
3.5 | 0.486 | 0.01812 | -0.008 | 26.82
4 | 0.552 | 0.01882 | -0.009 | 29.323
4.5 | 0.617 | 0.01961 | -0.01 | 31.476
5 | 0.68 | 0.02054 | -0.011 | 33.124
5.5 | 0.742 | 0.02162 | -0.012 | 34.305
6 | 0.809 | 0.02587 | -0.014 | 31.28
6.5 | 0.862 | 0.02829 | -0.015 | 30.479
7 | 0.911 | 0.02949 | -0.016 | 30.892
7.5 | 0.95 | 0.03188 | -0.017 | 29.796
8 | 0.837 | 0.06208 | -0.009 | 13.477
8.5 | 0.843 | 0.06852 | -0.008 | 12.31
9 | 0.814 | 0.07988 | -0.008 | 10.187
9.5 | 0.545 | 0.13752 | -0.008 | 3.96
10 | 0.573 | 0.15245 | -0.009 | 3.76
10.5 | 0.602 | 0.16825 | -0.01 | 3.577
11 | 0.63 | 0.16146 | -0.01 | 3.902
11.5 | 0.659 | 0.19192 | -0.012 | 3.434
12 | 0.687 | 0.20303 | -0.012 | 3.384
12.5 | 0.715 | 0.21489 | -0.013 | 3.329
13 | 0.743 | 0.21885 | -0.013 | 3.397
13.5 | 0.774 | 0.24355 | -0.015 | 3.177
14 | 0.801 | 0.25679 | -0.016 | 3.121
14.5 | 0.829 | 0.259 | -0.016 | 3.202
15 | 0.857 | 0.25712 | -0.017 | 3.334
15.5 | 0.885 | 0.28399 | -0.018 | 3.117
16 | 0.913 | 0.28965 | -0.018 | 3.152
16.5 | 0.943 | 0.30041 | -0.02 | 3.14
17 | 0.973 | 0.32511 | -0.021 | 2.993
17.5 | 1.001 | 0.33615 | -0.022 | 2.977
18 | 1.028 | 0.34096 | -0.023 | 3.016
18.5 | 1.055 | 0.34732 | -0.023 | 3.039
19 | 1.083 | 0.34741 | -0.024 | 3.117
19.5 | 1.111 | 0.37138 | -0.025 | 2.991
20 | 1.143 | 0.36732 | -0.026 | 3.111

## 16. Re 100k Mach 0.50 (2)
BIGFOIL.COM POLAR EXPORT
GA 35A017
GA 35A017 |  |  |  | Cl Max: | 0.8631 | at alpha= | 6.5 | deg
XFOIL ncrit=9 |  |  |  | L/D Max: | 32.6503 | at alpha= | 6 | deg
Re: | 100000 |  |  | Cd Min: | 0.08702 | at alpha= | 11.5 | deg
Mach: | 0.5 |  |  | Cl=0 at alpha= | 0 | deg
|  |  |  | @ Cl=0.1, Cd= | 0.031113
|  |  |  | @ Cl=0.4, Cd= | 0.033129
|  |  |  | @ Cl=0.6, Cd= | 0.030451
alpha (deg) | Cl | Cd | Cm | Cl/Cd
-11.5 | -0.6619 | 0.08686 | -0.0455 | -7.6203
-11 | -0.7209 | 0.0717 | -0.054 | -10.0544
-10.5 | -0.7689 | 0.06022 | -0.0584 | -12.7682
-10 | -0.794 | 0.05192 | -0.0589 | -15.2928
-9.5 | -0.8015 | 0.04548 | -0.0572 | -17.6231
-9 | -0.7925 | 0.04029 | -0.0542 | -19.6699
-8.5 | -0.7721 | 0.03613 | -0.0503 | -21.3701
-8 | -0.7566 | 0.03273 | -0.0452 | -23.1164
-7.5 | -0.7669 | 0.03008 | -0.0367 | -25.4953
-7 | -0.8185 | 0.02901 | -0.0219 | -28.2144
-6.5 | -0.8629 | 0.02746 | -0.0085 | -31.4239
-6 | -0.8252 | 0.02529 | -0.0066 | -32.6295
-5.5 | -0.7353 | 0.0273 | -0.0064 | -26.9341
-5 | -0.6073 | 0.03031 | -0.0107 | -20.0363
-4.5 | -0.4705 | 0.03302 | -0.0166 | -14.2489
-4 | -0.3871 | 0.03316 | -0.0184 | -11.6737
-3.5 | -0.2997 | 0.03344 | -0.0203 | -8.9623
-3 | -0.2361 | 0.03302 | -0.0199 | -7.1502
-2.5 | -0.1848 | 0.03238 | -0.0181 | -5.7072
-2 | -0.1419 | 0.03172 | -0.0152 | -4.4735
-1 | -0.0667 | 0.03064 | -0.0082 | -2.1769
0 | 0 | 0.03027 | 0 | 0
1 | 0.0668 | 0.03064 | 0.0082 | 2.1802
2 | 0.1419 | 0.03171 | 0.0152 | 4.4749
2.5 | 0.1849 | 0.03238 | 0.0181 | 5.7103
3 | 0.2363 | 0.03301 | 0.0199 | 7.1584
3.5 | 0.2999 | 0.03343 | 0.0203 | 8.971
4 | 0.3872 | 0.03315 | 0.0184 | 11.6802
4.5 | 0.4708 | 0.03301 | 0.0166 | 14.2623
5 | 0.6071 | 0.03031 | 0.0108 | 20.0297
5.5 | 0.7353 | 0.0273 | 0.0064 | 26.9341
6 | 0.8254 | 0.02528 | 0.0065 | 32.6503
6.5 | 0.8631 | 0.02746 | 0.0084 | 31.4312
7 | 0.8185 | 0.02899 | 0.0219 | 28.2339
7.5 | 0.767 | 0.03006 | 0.0367 | 25.5156
8 | 0.7569 | 0.03273 | 0.0451 | 23.1256
8.5 | 0.7727 | 0.03612 | 0.0502 | 21.3926
9 | 0.793 | 0.0403 | 0.0541 | 19.6774
9.5 | 0.802 | 0.04551 | 0.0571 | 17.6225
10 | 0.795 | 0.05193 | 0.0588 | 15.3091
10.5 | 0.7694 | 0.06029 | 0.0582 | 12.7617
11 | 0.7214 | 0.0718 | 0.0537 | 10.0474
11.5 | 0.6624 | 0.08702 | 0.0451 | 7.612

## 17. Re 250k Mach 0.00 (1)
BIGFOIL.COM POLAR EXPORT
GA 35A017
GA 35A017 |  |  |  | Cl Max: | 1.189 | at alpha= | 11.5 | deg
JavaFoil+Calcfoil stall+Eppler ext transition |  |  |  | L/D Max: | 62.254 | at alpha= | 6 | deg
Re: | 250000 |  |  | Cd Min: | 0.01054 | at alpha= | 0 | deg
Mach: | 0 |  |  | Cl=0 at alpha= | 0 | deg
|  |  |  | @ Cl=0.1, Cd= | 0.010566
|  |  |  | @ Cl=0.4, Cd= | 0.01126
|  |  |  | @ Cl=0.6, Cd= | 0.011671
alpha (deg) | Cl | Cd | Cm | Cl/Cd
-16.5 | -1.12 | 0.14021 | 0.013 | -7.989
-16 | -1.123 | 0.13205 | 0.013 | -8.508
-15.5 | -1.124 | 0.12558 | 0.012 | -8.948
-15 | -1.122 | 0.11801 | 0.013 | -9.504
-14.5 | -1.116 | 0.11223 | 0.012 | -9.94
-14 | -1.107 | 0.10582 | 0.012 | -10.46
-13.5 | -1.098 | 0.09907 | 0.013 | -11.079
-13 | -1.082 | 0.09286 | 0.012 | -11.657
-12.5 | -1.07 | 0.08669 | 0.014 | -12.348
-12 | -1.183 | 0.04005 | 0.022 | -29.538
-11.5 | -1.189 | 0.0317 | 0.022 | -37.513
-11 | -1.167 | 0.02912 | 0.021 | -40.054
-10.5 | -1.137 | 0.02715 | 0.02 | -41.87
-10 | -1.104 | 0.02524 | 0.02 | -43.755
-9.5 | -1.067 | 0.02367 | 0.019 | -45.089
-9 | -1.028 | 0.02223 | 0.018 | -46.217
-8.5 | -0.985 | 0.02081 | 0.017 | -47.331
-8 | -0.939 | 0.01958 | 0.016 | -47.965
-7.5 | -0.891 | 0.01882 | 0.015 | -47.341
-7 | -0.848 | 0.01733 | 0.014 | -48.92
-6.5 | -0.791 | 0.01587 | 0.013 | -49.873
-6 | -0.734 | 0.01197 | 0.012 | -61.316
-5.5 | -0.675 | 0.01221 | 0.011 | -55.295
-5 | -0.616 | 0.01186 | 0.01 | -51.911
-4.5 | -0.556 | 0.01149 | 0.009 | -48.377
-4 | -0.495 | 0.01127 | 0.008 | -43.891
-3.5 | -0.433 | 0.01137 | 0.007 | -38.104
-3 | -0.372 | 0.01127 | 0.006 | -32.998
-2.5 | -0.31 | 0.0111 | 0.005 | -27.941
-2 | -0.248 | 0.01096 | 0.004 | -22.651
-1.5 | -0.186 | 0.01092 | 0.003 | -17.079
-1 | -0.124 | 0.01062 | 0.002 | -11.714
-0.5 | -0.062 | 0.0106 | 0.001 | -5.866
0 | 0 | 0.01054 | 0 | 0
0.5 | 0.063 | 0.01056 | -0.001 | 5.938
1 | 0.125 | 0.01057 | -0.002 | 11.857
1.5 | 0.188 | 0.01087 | -0.003 | 17.293
2 | 0.25 | 0.01091 | -0.004 | 22.942
2.5 | 0.313 | 0.01105 | -0.005 | 28.305
3 | 0.375 | 0.01122 | -0.006 | 33.435
3.5 | 0.437 | 0.01132 | -0.007 | 38.619
4 | 0.499 | 0.01122 | -0.008 | 44.495
4.5 | 0.561 | 0.01143 | -0.009 | 49.056
5 | 0.621 | 0.0118 | -0.01 | 52.652
5.5 | 0.681 | 0.01215 | -0.011 | 56.108
6 | 0.741 | 0.0119 | -0.012 | 62.254
6.5 | 0.799 | 0.01578 | -0.013 | 50.628
7 | 0.856 | 0.01723 | -0.014 | 49.69
7.5 | 0.891 | 0.01882 | -0.015 | 47.341
8 | 0.939 | 0.01958 | -0.016 | 47.965
8.5 | 0.985 | 0.02081 | -0.017 | 47.331
9 | 1.028 | 0.02223 | -0.018 | 46.217
9.5 | 1.067 | 0.02367 | -0.019 | 45.089
10 | 1.104 | 0.02524 | -0.019 | 43.755
10.5 | 1.137 | 0.02715 | -0.02 | 41.87
11 | 1.167 | 0.02912 | -0.021 | 40.054
11.5 | 1.189 | 0.0317 | -0.022 | 37.513
12 | 1.183 | 0.04005 | -0.022 | 29.538
12.5 | 1.07 | 0.08669 | -0.013 | 12.348
13 | 1.082 | 0.09286 | -0.012 | 11.657
13.5 | 1.098 | 0.09907 | -0.012 | 11.079
14 | 1.107 | 0.10582 | -0.011 | 10.46
14.5 | 1.116 | 0.11223 | -0.012 | 9.94
15 | 1.122 | 0.11801 | -0.012 | 9.504
15.5 | 1.124 | 0.12558 | -0.012 | 8.948
16 | 1.123 | 0.13205 | -0.013 | 8.508
16.5 | 1.12 | 0.14021 | -0.013 | 7.989

## 18. Re 250k Mach 0.00 (2)
BIGFOIL.COM POLAR EXPORT
GA 35A017
GA 35A017 |  |  |  | Cl Max: | 1.1065 | at alpha= | 15.5 | deg
XFOIL ncrit=9 |  |  |  | L/D Max: | 56.9172 | at alpha= | 7 | deg
Re: | 250000 |  |  | Cd Min: | 0.22706 | at alpha= | -20 | deg
Mach: | 0 |  |  | Cl=0 at alpha= | 0 | deg
|  |  |  | @ Cl=0.1, Cd= | 0.011976
|  |  |  | @ Cl=0.4, Cd= | 0.0121
|  |  |  | @ Cl=0.6, Cd= | 0.18808
alpha (deg) | Cl | Cd | Cm | Cl/Cd
-20 | -0.7273 | 0.22706 | 0.0422 | -3.2031
-19.5 | -0.7339 | 0.21562 | 0.0315 | -3.4037
-19 | -0.7054 | 0.21127 | 0.0317 | -3.3389
-18.5 | -0.6871 | 0.20564 | 0.0288 | -3.3413
-18 | -0.7897 | 0.15417 | 0.0034 | -5.1223
-17 | -1.0644 | 0.08269 | -0.0377 | -12.8722
-16.5 | -1.0886 | 0.07327 | -0.0407 | -14.8574
-16 | -1.1015 | 0.06586 | -0.042 | -16.7249
-15.5 | -1.1045 | 0.05982 | -0.0424 | -18.4637
-15 | -1.1024 | 0.05445 | -0.0421 | -20.2461
-14.5 | -1.0956 | 0.04967 | -0.0413 | -22.0576
-14 | -1.087 | 0.04538 | -0.0402 | -23.9533
-13.5 | -1.0561 | 0.04253 | -0.0389 | -24.8319
-13 | -1.0336 | 0.03955 | -0.0376 | -26.134
-12.5 | -1.0079 | 0.03672 | -0.0358 | -27.4483
-12 | -0.9838 | 0.03407 | -0.0342 | -28.8758
-11.5 | -0.9619 | 0.03134 | -0.0323 | -30.6924
-11 | -0.9395 | 0.02884 | -0.0306 | -32.5763
-10.5 | -0.9214 | 0.02617 | -0.0281 | -35.2083
-10 | -0.9035 | 0.02378 | -0.0251 | -37.9941
-9.5 | -0.8871 | 0.02172 | -0.0212 | -40.8425
-9 | -0.8783 | 0.02007 | -0.0151 | -43.7618
-8.5 | -0.8985 | 0.01921 | -0.0027 | -46.7725
-8 | -0.8557 | 0.01736 | -0.0034 | -49.2915
-7.5 | -0.7946 | 0.0149 | -0.0078 | -53.3289
-7 | -0.7422 | 0.01304 | -0.0092 | -56.9172
-6.5 | -0.6892 | 0.01245 | -0.009 | -55.3574
-6 | -0.6383 | 0.01221 | -0.0079 | -52.2768
-5.5 | -0.5888 | 0.01212 | -0.0064 | -48.5809
-5 | -0.538 | 0.01205 | -0.0051 | -44.6473
-4.5 | -0.4868 | 0.01203 | -0.0039 | -40.4655
-4 | -0.4359 | 0.01209 | -0.0027 | -36.0546
-3 | -0.3298 | 0.01212 | -0.0012 | -27.2112
-2.5 | -0.2751 | 0.0121 | -0.0009 | -22.7355
-2 | -0.22 | 0.01205 | -0.0007 | -18.2573
-1.5 | -0.1652 | 0.012 | -0.0004 | -13.7667
-1 | -0.1104 | 0.01198 | -0.0002 | -9.2154
-0.5 | -0.0551 | 0.01196 | -0.0001 | -4.607
0 | 0 | 0.01195 | 0 | 0
0.5 | 0.0551 | 0.01196 | 0.0001 | 4.607
1 | 0.1103 | 0.01198 | 0.0003 | 9.207
1.5 | 0.1652 | 0.012 | 0.0004 | 13.7667
2 | 0.22 | 0.01205 | 0.0007 | 18.2573
2.5 | 0.2751 | 0.0121 | 0.0009 | 22.7355
3 | 0.3299 | 0.01212 | 0.0012 | 27.2195
4 | 0.436 | 0.01209 | 0.0027 | 36.0629
4.5 | 0.4869 | 0.01203 | 0.0039 | 40.4738
5 | 0.538 | 0.01205 | 0.0051 | 44.6473
5.5 | 0.5889 | 0.01212 | 0.0064 | 48.5891
6 | 0.6383 | 0.01221 | 0.0079 | 52.2768
6.5 | 0.6893 | 0.01245 | 0.009 | 55.3655
7 | 0.7422 | 0.01304 | 0.0092 | 56.9172
7.5 | 0.7947 | 0.0149 | 0.0077 | 53.3356
8 | 0.8559 | 0.01736 | 0.0034 | 49.303
8.5 | 0.8984 | 0.0192 | 0.0028 | 46.7917
9 | 0.8784 | 0.02008 | 0.015 | 43.745
9.5 | 0.8876 | 0.02172 | 0.0211 | 40.8656
10 | 0.9042 | 0.02377 | 0.025 | 38.0395
10.5 | 0.9222 | 0.02617 | 0.0279 | 35.2388
11 | 0.9405 | 0.02883 | 0.0304 | 32.6223
11.5 | 0.9629 | 0.03133 | 0.0322 | 30.7341
12 | 0.9851 | 0.03406 | 0.034 | 28.9225
12.5 | 1.0094 | 0.03671 | 0.0356 | 27.4966
13 | 1.0351 | 0.03954 | 0.0374 | 26.1786
13.5 | 1.0578 | 0.04252 | 0.0386 | 24.8777
14 | 1.0883 | 0.04539 | 0.04 | 23.9766
14.5 | 1.0972 | 0.04967 | 0.041 | 22.0898
15 | 1.1043 | 0.05446 | 0.0418 | 20.2773
15.5 | 1.1065 | 0.05982 | 0.0421 | 18.4972
16 | 1.1036 | 0.06585 | 0.0417 | 16.7593
16.5 | 1.091 | 0.07326 | 0.0403 | 14.8922
17 | 1.0672 | 0.08263 | 0.0374 | 12.9154
17.5 | 1.0164 | 0.09699 | 0.0307 | 10.4794
18 | 0.4391 | 0.16851 | 0.0026 | 2.6058
18.5 | 0.4496 | 0.17282 | 0.0008 | 2.6016
19 | 0.4776 | 0.17719 | 0.0015 | 2.6954
19.5 | 0.4542 | 0.18406 | -0.0052 | 2.4677
20 | 0.4694 | 0.18808 | -0.0064 | 2.4957

## 19. Re 250k Mach 0.10 (1)
BIGFOIL.COM POLAR EXPORT
GA 35A017
GA 35A017 |  |  |  | Cl Max: | 1.183 | at alpha= | 11.5 | deg
JavaFoil+Calcfoil stall+Eppler ext transition |  |  |  | L/D Max: | 62.219 | at alpha= | 6 | deg
Re: | 250000 |  |  | Cd Min: | 0.01052 | at alpha= | 0 | deg
Mach: | 0.1 |  |  | Cl=0 at alpha= | 0 | deg
|  |  |  | @ Cl=0.1, Cd= | 0.010622
|  |  |  | @ Cl=0.4, Cd= | 0.011269
|  |  |  | @ Cl=0.6, Cd= | 0.011685
alpha (deg) | Cl | Cd | Cm | Cl/Cd
-16.5 | -1.097 | 0.14027 | 0.013 | -7.821
-16 | -1.104 | 0.13369 | 0.013 | -8.254
-15.5 | -1.107 | 0.12697 | 0.012 | -8.715
-15 | -1.107 | 0.1177 | 0.012 | -9.409
-14.5 | -1.104 | 0.11366 | 0.012 | -9.715
-14 | -1.098 | 0.10691 | 0.011 | -10.269
-13.5 | -1.09 | 0.09983 | 0.012 | -10.917
-13 | -1.076 | 0.09377 | 0.011 | -11.479
-12.5 | -1.062 | 0.08861 | 0.012 | -11.987
-12 | -1.049 | 0.08122 | 0.014 | -12.919
-11.5 | -1.183 | 0.0332 | 0.022 | -35.629
-11 | -1.165 | 0.02961 | 0.021 | -39.36
-10.5 | -1.137 | 0.02758 | 0.02 | -41.221
-10 | -1.105 | 0.02558 | 0.02 | -43.223
-9.5 | -1.069 | 0.02401 | 0.019 | -44.538
-9 | -1.03 | 0.02248 | 0.018 | -45.822
-8.5 | -0.988 | 0.02104 | 0.017 | -46.945
-8 | -0.942 | 0.01976 | 0.016 | -47.683
-7.5 | -0.894 | 0.01902 | 0.015 | -47.004
-7 | -0.852 | 0.01755 | 0.014 | -48.52
-6.5 | -0.795 | 0.01592 | 0.013 | -49.944
-6 | -0.738 | 0.01204 | 0.012 | -61.273
-5.5 | -0.679 | 0.01223 | 0.011 | -55.497
-5 | -0.619 | 0.01191 | 0.01 | -51.955
-4.5 | -0.558 | 0.01149 | 0.009 | -48.623
-4 | -0.497 | 0.01127 | 0.008 | -44.117
-3.5 | -0.436 | 0.01143 | 0.007 | -38.121
-3 | -0.374 | 0.01126 | 0.006 | -33.179
-2.5 | -0.312 | 0.01109 | 0.005 | -28.109
-2 | -0.249 | 0.01101 | 0.004 | -22.657
-1.5 | -0.187 | 0.0109 | 0.003 | -17.19
-1 | -0.125 | 0.01067 | 0.002 | -11.711
-0.5 | -0.062 | 0.01065 | 0.001 | -5.867
0 | 0 | 0.01052 | 0 | 0
0.5 | 0.063 | 0.01061 | -0.001 | 5.939
1 | 0.126 | 0.01063 | -0.002 | 11.856
1.5 | 0.189 | 0.01086 | -0.003 | 17.407
2 | 0.252 | 0.01096 | -0.004 | 22.947
2.5 | 0.314 | 0.01104 | -0.005 | 28.475
3 | 0.377 | 0.01121 | -0.006 | 33.619
3.5 | 0.439 | 0.01137 | -0.007 | 38.642
4 | 0.502 | 0.01122 | -0.008 | 44.723
4.5 | 0.563 | 0.01143 | -0.009 | 49.306
5 | 0.624 | 0.01185 | -0.01 | 52.704
5.5 | 0.685 | 0.01216 | -0.011 | 56.313
6 | 0.744 | 0.01196 | -0.012 | 62.219
6.5 | 0.803 | 0.01583 | -0.013 | 50.699
7 | 0.86 | 0.01745 | -0.015 | 49.28
7.5 | 0.894 | 0.01902 | -0.015 | 47.004
8 | 0.942 | 0.01976 | -0.016 | 47.683
8.5 | 0.988 | 0.02104 | -0.017 | 46.945
9 | 1.03 | 0.02248 | -0.018 | 45.822
9.5 | 1.069 | 0.02401 | -0.019 | 44.538
10 | 1.105 | 0.02558 | -0.019 | 43.223
10.5 | 1.137 | 0.02758 | -0.02 | 41.221
11 | 1.165 | 0.02961 | -0.021 | 39.36
11.5 | 1.183 | 0.0332 | -0.022 | 35.629
12 | 1.049 | 0.08122 | -0.013 | 12.919
12.5 | 1.062 | 0.08861 | -0.012 | 11.987
13 | 1.076 | 0.09377 | -0.011 | 11.479
13.5 | 1.09 | 0.09983 | -0.012 | 10.917
14 | 1.098 | 0.10691 | -0.011 | 10.269
14.5 | 1.104 | 0.11366 | -0.012 | 9.715
15 | 1.107 | 0.1177 | -0.012 | 9.409
15.5 | 1.107 | 0.12697 | -0.012 | 8.715
16 | 1.104 | 0.13369 | -0.012 | 8.254
16.5 | 1.097 | 0.14027 | -0.012 | 7.821

## 20. Re 250k Mach 0.10 (2)
BIGFOIL.COM POLAR EXPORT
GA 35A017
GA 35A017 |  |  |  | Cl Max: | 1.0895 | at alpha= | 15 | deg
XFOIL ncrit=9 |  |  |  | L/D Max: | 56.5578 | at alpha= | 7 | deg
Re: | 250000 |  |  | Cd Min: | 0.22871 | at alpha= | 20 | deg
Mach: | 0.1 |  |  | Cl=0 at alpha= | 0 | deg
|  |  |  | @ Cl=0.1, Cd= | 0.012042
|  |  |  | @ Cl=0.4, Cd= | 0.012162
|  |  |  | @ Cl=0.6, Cd= | 0.012186
alpha (deg) | Cl | Cd | Cm | Cl/Cd
-20 | -0.7284 | 0.22801 | 0.0426 | -3.1946
-19.5 | -0.7345 | 0.21677 | 0.0319 | -3.3884
-19 | -0.7056 | 0.21226 | 0.0321 | -3.3242
-18.5 | -0.6873 | 0.20657 | 0.0292 | -3.3272
-17.5 | -0.8671 | 0.12664 | -0.0126 | -6.847
-17 | -0.991 | 0.09485 | -0.032 | -10.4481
-16.5 | -1.045 | 0.08003 | -0.0388 | -13.0576
-16 | -1.0699 | 0.07058 | -0.0417 | -15.1587
-15.5 | -1.0827 | 0.06319 | -0.0429 | -17.134
-15 | -1.0877 | 0.05697 | -0.0431 | -19.0925
-14.5 | -1.0859 | 0.05158 | -0.0425 | -21.0527
-14 | -1.0799 | 0.04689 | -0.0415 | -23.0305
-13.5 | -1.0531 | 0.04367 | -0.0401 | -24.115
-13 | -1.0313 | 0.04055 | -0.0389 | -25.4328
-12.5 | -1.0069 | 0.03757 | -0.0372 | -26.8006
-12 | -0.9818 | 0.03487 | -0.0354 | -28.156
-11.5 | -0.9588 | 0.03214 | -0.0336 | -29.832
-11 | -0.9375 | 0.02948 | -0.0317 | -31.8012
-10.5 | -0.919 | 0.02676 | -0.0293 | -34.3423
-10 | -0.9011 | 0.02427 | -0.0264 | -37.1281
-9.5 | -0.8845 | 0.0221 | -0.0227 | -40.0226
-9 | -0.8735 | 0.02035 | -0.0171 | -42.9238
-8.5 | -0.8921 | 0.01941 | -0.0052 | -45.9608
-8 | -0.8565 | 0.01763 | -0.0045 | -48.582
-7.5 | -0.7949 | 0.01516 | -0.0088 | -52.434
-7 | -0.7443 | 0.01316 | -0.0099 | -56.5578
-6.5 | -0.692 | 0.01251 | -0.0096 | -55.3157
-6 | -0.6414 | 0.01227 | -0.0083 | -52.2738
-5.5 | -0.5918 | 0.01217 | -0.0066 | -48.6278
-5 | -0.5411 | 0.0121 | -0.0052 | -44.719
-4.5 | -0.4896 | 0.01208 | -0.004 | -40.5298
-4 | -0.438 | 0.01214 | -0.0028 | -36.0791
-3.5 | -0.3853 | 0.01217 | -0.0019 | -31.6598
-3 | -0.3314 | 0.01217 | -0.0013 | -27.2309
-2.5 | -0.2764 | 0.01215 | -0.0009 | -22.749
-2 | -0.2213 | 0.0121 | -0.0007 | -18.2893
-1.5 | -0.1663 | 0.01205 | -0.0004 | -13.8008
0 | 0 | 0.01199 | 0 | 0
0.5 | 0.0552 | 0.01201 | 0.0002 | 4.5962
1 | 0.1111 | 0.01205 | 0.0002 | 9.2199
1.5 | 0.1663 | 0.01205 | 0.0004 | 13.8008
2 | 0.2213 | 0.0121 | 0.0007 | 18.2893
2.5 | 0.2764 | 0.01215 | 0.0009 | 22.749
3 | 0.3314 | 0.01217 | 0.0013 | 27.2309
3.5 | 0.3853 | 0.01217 | 0.0019 | 31.6598
4 | 0.438 | 0.01214 | 0.0028 | 36.0791
5 | 0.5411 | 0.0121 | 0.0052 | 44.719
5.5 | 0.5918 | 0.01217 | 0.0066 | 48.6278
6 | 0.6415 | 0.01227 | 0.0083 | 52.282
6.5 | 0.6921 | 0.01251 | 0.0095 | 55.3237
7 | 0.7443 | 0.01316 | 0.0099 | 56.5578
7.5 | 0.795 | 0.01516 | 0.0088 | 52.4406
8 | 0.8567 | 0.01763 | 0.0044 | 48.5933
8.5 | 0.892 | 0.0194 | 0.0052 | 45.9794
9 | 0.8739 | 0.02034 | 0.0171 | 42.9646
9.5 | 0.885 | 0.0221 | 0.0226 | 40.0452
10 | 0.9017 | 0.02427 | 0.0263 | 37.1529
10.5 | 0.9198 | 0.02676 | 0.0292 | 34.3722
11 | 0.9386 | 0.02948 | 0.0316 | 31.8385
11.5 | 0.9599 | 0.03214 | 0.0334 | 29.8662
12 | 0.9831 | 0.03486 | 0.0352 | 28.2014
12.5 | 1.0085 | 0.03756 | 0.037 | 26.8504
13 | 1.0328 | 0.04054 | 0.0386 | 25.4761
13.5 | 1.0548 | 0.04365 | 0.0399 | 24.1649
14 | 1.0812 | 0.0469 | 0.0413 | 23.0533
14.5 | 1.0875 | 0.0516 | 0.0422 | 21.0756
15 | 1.0895 | 0.05698 | 0.0428 | 19.1207
15.5 | 1.0846 | 0.06321 | 0.0426 | 17.1587
16 | 1.0721 | 0.07058 | 0.0414 | 15.1899
16.5 | 1.0473 | 0.08002 | 0.0385 | 13.088
17 | 0.9929 | 0.09493 | 0.0316 | 10.4593
17.5 | 0.8654 | 0.12763 | 0.0116 | 6.7805
18.5 | 0.6892 | 0.20705 | -0.0297 | 3.3287
19 | 0.7078 | 0.21276 | -0.0325 | 3.3268
19.5 | 0.7367 | 0.21732 | -0.0322 | 3.3899
20 | 0.7303 | 0.22871 | -0.0431 | 3.1931

## 21. Re 250k Mach 0.25 (1)
BIGFOIL.COM POLAR EXPORT
GA 35A017
GA 35A017 |  |  |  | Cl Max: | 1.143 | at alpha= | 11 | deg
JavaFoil+Calcfoil stall+Eppler ext transition |  |  |  | L/D Max: | 62.325 | at alpha= | 6 | deg
Re: | 250000 |  |  | Cd Min: | 0.01069 | at alpha= | 0 | deg
Mach: | 0.25 |  |  | Cl=0 at alpha= | 0 | deg
|  |  |  | @ Cl=0.1, Cd= | 0.010749
|  |  |  | @ Cl=0.4, Cd= | 0.011409
|  |  |  | @ Cl=0.6, Cd= | 0.011783
alpha (deg) | Cl | Cd | Cm | Cl/Cd
-16 | -0.93 | 0.1487 | 0.012 | -6.253
-15.5 | -0.96 | 0.13554 | 0.012 | -7.084
-15 | -0.985 | 0.13007 | 0.012 | -7.574
-14.5 | -1.005 | 0.12097 | 0.011 | -8.305
-14 | -1.019 | 0.11129 | 0.011 | -9.157
-13.5 | -1.028 | 0.10505 | 0.011 | -9.784
-13 | -1.029 | 0.09696 | 0.01 | -10.618
-12.5 | -1.027 | 0.09264 | 0.011 | -11.089
-12 | -1.019 | 0.08633 | 0.01 | -11.805
-11.5 | -1.006 | 0.08116 | 0.011 | -12.402
-11 | -1.143 | 0.03422 | 0.021 | -33.402
-10.5 | -1.133 | 0.02996 | 0.021 | -37.829
-10 | -1.108 | 0.02765 | 0.02 | -40.07
-9.5 | -1.077 | 0.02579 | 0.019 | -41.748
-9 | -1.041 | 0.02404 | 0.018 | -43.298
-8.5 | -1.001 | 0.02255 | 0.017 | -44.383
-8 | -0.957 | 0.02101 | 0.017 | -45.577
-7.5 | -0.911 | 0.01992 | 0.016 | -45.701
-7 | -0.861 | 0.01838 | 0.015 | -46.844
-6.5 | -0.815 | 0.01647 | 0.014 | -49.493
-6 | -0.757 | 0.01233 | 0.013 | -61.365
-5.5 | -0.696 | 0.01253 | 0.012 | -55.581
-5 | -0.635 | 0.01218 | 0.011 | -52.151
-4.5 | -0.573 | 0.01182 | 0.01 | -48.535
-4 | -0.511 | 0.0115 | 0.009 | -44.43
-3.5 | -0.447 | 0.01165 | 0.007 | -38.392
-3 | -0.384 | 0.01142 | 0.006 | -33.626
-2.5 | -0.32 | 0.0113 | 0.005 | -28.343
-2 | -0.256 | 0.01115 | 0.004 | -22.986
-1.5 | -0.193 | 0.01109 | 0.003 | -17.356
-1 | -0.128 | 0.01083 | 0.002 | -11.853
-0.5 | -0.064 | 0.01074 | 0.001 | -5.977
0 | 0 | 0.01069 | 0 | 0
0.5 | 0.065 | 0.0107 | -0.001 | 6.051
1 | 0.129 | 0.01079 | -0.002 | 12.001
1.5 | 0.194 | 0.01105 | -0.003 | 17.578
2 | 0.258 | 0.0111 | -0.004 | 23.285
2.5 | 0.323 | 0.01125 | -0.005 | 28.718
3 | 0.387 | 0.01136 | -0.006 | 34.08
3.5 | 0.451 | 0.0116 | -0.008 | 38.925
4 | 0.515 | 0.01144 | -0.009 | 45.051
4.5 | 0.579 | 0.01161 | -0.01 | 49.86
5 | 0.641 | 0.01212 | -0.011 | 52.914
5.5 | 0.703 | 0.01246 | -0.012 | 56.409
6 | 0.764 | 0.01225 | -0.013 | 62.325
6.5 | 0.823 | 0.01638 | -0.014 | 50.256
7 | 0.861 | 0.01838 | -0.015 | 46.844
7.5 | 0.911 | 0.01992 | -0.015 | 45.701
8 | 0.957 | 0.02101 | -0.016 | 45.577
8.5 | 1.001 | 0.02255 | -0.017 | 44.383
9 | 1.041 | 0.02404 | -0.018 | 43.298
9.5 | 1.077 | 0.02579 | -0.019 | 41.748
10 | 1.108 | 0.02765 | -0.02 | 40.07
10.5 | 1.133 | 0.02996 | -0.021 | 37.829
11 | 1.143 | 0.03422 | -0.021 | 33.402
11.5 | 1.006 | 0.08116 | -0.01 | 12.402
12 | 1.019 | 0.08633 | -0.01 | 11.805
12.5 | 1.027 | 0.09264 | -0.01 | 11.089
13 | 1.029 | 0.09696 | -0.01 | 10.618
13.5 | 1.028 | 0.10505 | -0.011 | 9.784
14 | 1.019 | 0.11129 | -0.011 | 9.157
14.5 | 1.005 | 0.12097 | -0.011 | 8.305
15 | 0.985 | 0.13007 | -0.011 | 7.574
15.5 | 0.96 | 0.13554 | -0.012 | 7.084
16 | 0.93 | 0.1487 | -0.012 | 6.253

## 22. Re 250k Mach 0.25 (2)
BIGFOIL.COM POLAR EXPORT
GA 35A017
GA 35A017 |  |  |  | Cl Max: | 1.0262 | at alpha= | 14 | deg
XFOIL ncrit=9 |  |  |  | L/D Max: | 54.7981 | at alpha= | 6.5 | deg
Re: | 250000 |  |  | Cd Min: | 0.21819 | at alpha= | 19 | deg
Mach: | 0.25 |  |  | Cl=0 at alpha= | 0 | deg
|  |  |  | @ Cl=0.1, Cd= | 0.012302
|  |  |  | @ Cl=0.4, Cd= | 0.012457
|  |  |  | @ Cl=0.6, Cd= | 0.012448
alpha (deg) | Cl | Cd | Cm | Cl/Cd
-19 | -0.7083 | 0.21766 | 0.0345 | -3.2542
-18.5 | -0.6897 | 0.21152 | 0.0311 | -3.2607
-17.5 | -0.665 | 0.19579 | 0.0217 | -3.3965
-16.5 | -0.8333 | 0.12202 | -0.0172 | -6.8292
-16 | -0.8939 | 0.102 | -0.0294 | -8.7637
-15.5 | -0.9412 | 0.08674 | -0.0377 | -10.8508
-15 | -0.978 | 0.07467 | -0.0429 | -13.0976
-14.5 | -1.0057 | 0.0649 | -0.0458 | -15.4961
-14 | -1.025 | 0.05694 | -0.0469 | -18.0014
-13.5 | -1.0204 | 0.05143 | -0.0462 | -19.8406
-13 | -1.0092 | 0.04695 | -0.0453 | -21.4952
-12.5 | -0.9935 | 0.0428 | -0.0438 | -23.2126
-12 | -0.9702 | 0.03936 | -0.0417 | -24.6494
-11.5 | -0.9471 | 0.03629 | -0.0399 | -26.0981
-11 | -0.9255 | 0.03323 | -0.0377 | -27.8513
-10.5 | -0.9035 | 0.03035 | -0.0355 | -29.7694
-10 | -0.884 | 0.02751 | -0.0331 | -32.1338
-9.5 | -0.8662 | 0.02481 | -0.0302 | -34.9133
-9 | -0.8543 | 0.02224 | -0.026 | -38.4128
-8.5 | -0.8528 | 0.02032 | -0.0189 | -41.9685
-8 | -0.8573 | 0.0192 | -0.0103 | -44.651
-7.5 | -0.7953 | 0.01651 | -0.0146 | -48.1708
-6.5 | -0.7057 | 0.01288 | -0.0128 | -54.7904
-6 | -0.6586 | 0.01257 | -0.0103 | -52.3946
-5.5 | -0.61 | 0.01246 | -0.008 | -48.9567
-5 | -0.5583 | 0.0124 | -0.0062 | -45.0242
-4.5 | -0.5061 | 0.01238 | -0.0047 | -40.8805
-4 | -0.4517 | 0.01241 | -0.0035 | -36.3981
-3.5 | -0.3967 | 0.01246 | -0.0025 | -31.8379
-3 | -0.3409 | 0.01247 | -0.0017 | -27.3376
-2.5 | -0.2847 | 0.01245 | -0.0012 | -22.8675
-2 | -0.2286 | 0.01238 | -0.0008 | -18.4653
-1.5 | -0.1714 | 0.01234 | -0.0005 | -13.8898
-1 | -0.1142 | 0.01231 | -0.0004 | -9.277
-0.5 | -0.0572 | 0.01228 | -0.0002 | -4.658
0 | 0 | 0.01228 | 0 | 0
0.5 | 0.0572 | 0.01228 | 0.0002 | 4.658
1 | 0.1142 | 0.01231 | 0.0004 | 9.277
1.5 | 0.1714 | 0.01234 | 0.0005 | 13.8898
2 | 0.2286 | 0.01238 | 0.0008 | 18.4653
2.5 | 0.2847 | 0.01245 | 0.0012 | 22.8675
3 | 0.3409 | 0.01247 | 0.0017 | 27.3376
3.5 | 0.3967 | 0.01246 | 0.0025 | 31.8379
4 | 0.4517 | 0.01241 | 0.0035 | 36.3981
4.5 | 0.5062 | 0.01238 | 0.0047 | 40.8885
5 | 0.5583 | 0.0124 | 0.0062 | 45.0242
5.5 | 0.6101 | 0.01246 | 0.008 | 48.9647
6 | 0.6587 | 0.01257 | 0.0103 | 52.4025
6.5 | 0.7058 | 0.01288 | 0.0128 | 54.7981
7.5 | 0.7955 | 0.0165 | 0.0145 | 48.2121
8 | 0.8576 | 0.0192 | 0.0102 | 44.6667
8.5 | 0.853 | 0.02031 | 0.0189 | 41.999
9 | 0.8547 | 0.02224 | 0.0259 | 38.4308
9.5 | 0.8669 | 0.0248 | 0.0301 | 34.9556
10 | 0.8849 | 0.0275 | 0.033 | 32.1782
10.5 | 0.9044 | 0.03036 | 0.0354 | 29.7892
11 | 0.9266 | 0.03322 | 0.0376 | 27.8928
11.5 | 0.9484 | 0.03628 | 0.0397 | 26.1411
12 | 0.9716 | 0.03935 | 0.0415 | 24.6912
12.5 | 0.995 | 0.0428 | 0.0435 | 23.2477
13 | 1.0108 | 0.04695 | 0.0451 | 21.5293
13.5 | 1.0222 | 0.05143 | 0.046 | 19.8756
14 | 1.0262 | 0.057 | 0.0466 | 18.0035
14.5 | 1.0069 | 0.06498 | 0.0455 | 15.4955
15 | 0.9793 | 0.07476 | 0.0425 | 13.0993
15.5 | 0.9424 | 0.08689 | 0.0373 | 10.8459
16 | 0.8948 | 0.10224 | 0.0289 | 8.752
16.5 | 0.8338 | 0.12243 | 0.0166 | 6.8104
17.5 | 0.667 | 0.19615 | -0.0221 | 3.4005
18 | 0.6965 | 0.20033 | -0.0219 | 3.4768
18.5 | 0.6916 | 0.21203 | -0.0316 | 3.2618
19 | 0.7104 | 0.21819 | -0.0349 | 3.2559

## 23. Re 250k Mach 0.50 (1)
BIGFOIL.COM POLAR EXPORT
GA 35A017
GA 35A017 |  |  |  | Cl Max: | 1.144 | at alpha= | 20 | deg
JavaFoil+Calcfoil stall+Eppler ext transition |  |  |  | L/D Max: | 56.646 | at alpha= | 5.5 | deg
Re: | 250000 |  |  | Cd Min: | 0.01121 | at alpha= | 0 | deg
Mach: | 0.5 |  |  | Cl=0 at alpha= | 0 | deg
|  |  |  | @ Cl=0.1, Cd= | 0.011254
|  |  |  | @ Cl=0.4, Cd= | 0.012164
|  |  |  | @ Cl=0.6, Cd= | 0.012784
alpha (deg) | Cl | Cd | Cm | Cl/Cd
-20 | -1.144 | 0.29034 | 0.027 | -3.94
-19.5 | -1.111 | 0.26949 | 0.025 | -4.124
-19 | -1.083 | 0.26935 | 0.024 | -4.022
-18.5 | -1.056 | 0.26067 | 0.023 | -4.05
-18 | -1.028 | 0.25715 | 0.023 | -3.999
-17.5 | -1.001 | 0.24819 | 0.022 | -4.032
-17 | -0.973 | 0.24003 | 0.022 | -4.055
-16.5 | -0.946 | 0.23121 | 0.021 | -4.091
-16 | -0.914 | 0.22316 | 0.019 | -4.095
-15.5 | -0.886 | 0.21781 | 0.018 | -4.066
-15 | -0.858 | 0.20334 | 0.017 | -4.217
-14.5 | -0.83 | 0.20036 | 0.017 | -4.141
-14 | -0.802 | 0.19133 | 0.016 | -4.19
-13.5 | -0.774 | 0.1878 | 0.016 | -4.12
-13 | -0.744 | 0.16732 | 0.014 | -4.444
-12.5 | -0.715 | 0.15859 | 0.013 | -4.511
-12 | -0.687 | 0.15425 | 0.012 | -4.455
-11.5 | -0.659 | 0.14489 | 0.012 | -4.549
-11 | -0.63 | 0.12419 | 0.011 | -5.074
-10.5 | -0.602 | 0.12017 | 0.01 | -5.009
-10 | -0.573 | 0.08695 | 0.009 | -6.594
-9.5 | -0.545 | 0.08379 | 0.008 | -6.501
-9 | -0.814 | 0.06767 | 0.008 | -12.028
-8.5 | -0.987 | 0.03092 | 0.019 | -31.914
-8 | -0.985 | 0.02793 | 0.018 | -35.278
-7.5 | -0.959 | 0.02554 | 0.017 | -37.562
-7 | -0.921 | 0.02318 | 0.016 | -39.725
-6.5 | -0.872 | 0.02185 | 0.015 | -39.892
-6 | -0.819 | 0.01949 | 0.014 | -42.036
-5.5 | -0.773 | 0.01331 | 0.013 | -58.066
-5 | -0.707 | 0.01267 | 0.012 | -55.794
-4.5 | -0.639 | 0.01296 | 0.011 | -49.308
-4 | -0.57 | 0.01261 | 0.01 | -45.168
-3.5 | -0.499 | 0.01232 | 0.008 | -40.537
-3 | -0.429 | 0.01188 | 0.007 | -36.062
-2.5 | -0.357 | 0.01211 | 0.006 | -29.531
-2 | -0.286 | 0.01193 | 0.005 | -23.981
-1.5 | -0.215 | 0.0114 | 0.004 | -18.882
-1 | -0.143 | 0.01131 | 0.002 | -12.692
-0.5 | -0.072 | 0.0113 | 0.001 | -6.348
0 | 0 | 0.01121 | 0 | 0
0.5 | 0.072 | 0.01125 | -0.001 | 6.431
1 | 0.145 | 0.01126 | -0.002 | 12.86
1.5 | 0.217 | 0.01135 | -0.004 | 19.137
2 | 0.289 | 0.01188 | -0.005 | 24.312
2.5 | 0.361 | 0.01205 | -0.006 | 29.945
3 | 0.433 | 0.01226 | -0.007 | 35.28
3.5 | 0.504 | 0.01254 | -0.008 | 40.202
4 | 0.575 | 0.01283 | -0.01 | 44.816
4.5 | 0.645 | 0.0127 | -0.011 | 50.788
5 | 0.714 | 0.01319 | -0.012 | 54.098
5.5 | 0.78 | 0.01378 | -0.013 | 56.646
6 | 0.819 | 0.02017 | -0.014 | 40.615
6.5 | 0.872 | 0.02248 | -0.015 | 38.772
7 | 0.921 | 0.02362 | -0.016 | 38.971
7.5 | 0.959 | 0.02598 | -0.017 | 36.919
8 | 0.985 | 0.02834 | -0.018 | 34.764
8.5 | 0.847 | 0.06142 | -0.01 | 13.79
9 | 0.814 | 0.06767 | -0.008 | 12.028
9.5 | 0.545 | 0.08379 | -0.008 | 6.501
10 | 0.573 | 0.08695 | -0.009 | 6.594
10.5 | 0.602 | 0.12551 | -0.01 | 4.795
11 | 0.63 | 0.1242 | -0.01 | 5.074
11.5 | 0.659 | 0.14553 | -0.012 | 4.529
12 | 0.687 | 0.15437 | -0.012 | 4.452
12.5 | 0.715 | 0.1615 | -0.013 | 4.429
13 | 0.744 | 0.16746 | -0.013 | 4.44
13.5 | 0.774 | 0.18941 | -0.016 | 4.086
14 | 0.802 | 0.19133 | -0.016 | 4.19
14.5 | 0.83 | 0.20036 | -0.017 | 4.141
15 | 0.858 | 0.1992 | -0.017 | 4.305
15.5 | 0.886 | 0.2172 | -0.018 | 4.077
16 | 0.914 | 0.22257 | -0.019 | 4.106
16.5 | 0.946 | 0.23038 | -0.021 | 4.106
17 | 0.973 | 0.24079 | -0.022 | 4.042
17.5 | 1.001 | 0.24776 | -0.022 | 4.039
18 | 1.028 | 0.25573 | -0.023 | 4.021
18.5 | 1.056 | 0.26192 | -0.023 | 4.03
19 | 1.083 | 0.27097 | -0.024 | 3.998
19.5 | 1.111 | 0.27126 | -0.025 | 4.097
20 | 1.144 | 0.29543 | -0.027 | 3.873

## 24. Re 250k Mach 0.50 (2)
BIGFOIL.COM POLAR EXPORT
GA 35A017
GA 35A017 |  |  |  | Cl Max: | 0.8395 | at alpha= | 10.5 | deg
XFOIL ncrit=9 |  |  |  | L/D Max: | 49.5208 | at alpha= | 6 | deg
Re: | 250000 |  |  | Cd Min: | 0.17498 | at alpha= | 15.5 | deg
Mach: | 0.5 |  |  | Cl=0 at alpha= | 0 | deg
|  |  |  | @ Cl=0.1, Cd= | 0.013612
|  |  |  | @ Cl=0.4, Cd= | 0.013937
|  |  |  | @ Cl=0.6, Cd= | 0.01381
alpha (deg) | Cl | Cd | Cm | Cl/Cd
-15.5 | -0.6265 | 0.17474 | 0.0054 | -3.5853
-15 | -0.6171 | 0.16425 | 0.0001 | -3.7571
-14.5 | -0.6153 | 0.15224 | -0.0061 | -4.0416
-14 | -0.6232 | 0.13875 | -0.0131 | -4.4915
-13.5 | -0.6556 | 0.1208 | -0.0227 | -5.4272
-13 | -0.7112 | 0.10094 | -0.0346 | -7.0458
-12.5 | -0.7585 | 0.08506 | -0.0442 | -8.9172
-12 | -0.7984 | 0.07189 | -0.0512 | -11.1059
-11.5 | -0.8219 | 0.062 | -0.0547 | -13.2565
-11 | -0.8343 | 0.054 | -0.0561 | -15.45
-10.5 | -0.8384 | 0.04719 | -0.0558 | -17.7665
-10 | -0.8305 | 0.04188 | -0.0539 | -19.8305
-9.5 | -0.8134 | 0.03765 | -0.0512 | -21.6042
-9 | -0.7963 | 0.03382 | -0.0483 | -23.5452
-8.5 | -0.7834 | 0.03001 | -0.0451 | -26.1046
-8 | -0.7764 | 0.02639 | -0.0412 | -29.4202
-7.5 | -0.763 | 0.02295 | -0.0391 | -33.2462
-7 | -0.7223 | 0.01885 | -0.0414 | -38.3183
-6.5 | -0.7166 | 0.01601 | -0.0341 | -44.7595
-6 | -0.7129 | 0.0144 | -0.0237 | -49.5069
-5.5 | -0.676 | 0.01389 | -0.0173 | -48.6681
-5 | -0.6245 | 0.01382 | -0.013 | -45.1881
-4.5 | -0.567 | 0.01381 | -0.0099 | -41.0572
-4 | -0.5082 | 0.01382 | -0.0074 | -36.7728
-3.5 | -0.4452 | 0.01393 | -0.0055 | -31.9598
-3 | -0.3826 | 0.01394 | -0.004 | -27.4462
-2.5 | -0.3193 | 0.01391 | -0.003 | -22.9547
-2 | -0.2558 | 0.01382 | -0.0021 | -18.5094
-1.5 | -0.1926 | 0.01371 | -0.0014 | -14.0481
-1 | -0.1287 | 0.01363 | -0.0008 | -9.4424
-0.5 | -0.0637 | 0.01359 | -0.0005 | -4.6873
0 | 0 | 0.01359 | 0 | 0
0.5 | 0.0636 | 0.01359 | 0.0005 | 4.6799
1 | 0.1287 | 0.01363 | 0.0008 | 9.4424
1.5 | 0.1926 | 0.01371 | 0.0014 | 14.0481
2 | 0.2558 | 0.01382 | 0.0021 | 18.5094
2.5 | 0.3193 | 0.01391 | 0.003 | 22.9547
3 | 0.3826 | 0.01394 | 0.004 | 27.4462
3.5 | 0.4452 | 0.01393 | 0.0055 | 31.9598
4 | 0.5083 | 0.01382 | 0.0074 | 36.78
4.5 | 0.5671 | 0.01381 | 0.0099 | 41.0644
5 | 0.6246 | 0.01381 | 0.013 | 45.2281
5.5 | 0.6761 | 0.01389 | 0.0172 | 48.6753
6 | 0.7131 | 0.0144 | 0.0237 | 49.5208
6.5 | 0.7168 | 0.01601 | 0.034 | 44.772
7 | 0.7227 | 0.01885 | 0.0413 | 38.3395
7.5 | 0.7635 | 0.02295 | 0.039 | 33.268
8 | 0.7769 | 0.02639 | 0.0411 | 29.4392
8.5 | 0.784 | 0.03001 | 0.045 | 26.1246
9 | 0.7972 | 0.03381 | 0.0482 | 23.5788
9.5 | 0.8143 | 0.03766 | 0.0511 | 21.6224
10 | 0.8316 | 0.04189 | 0.0537 | 19.852
10.5 | 0.8395 | 0.04721 | 0.0556 | 17.7822
11 | 0.8354 | 0.05404 | 0.0559 | 15.4589
11.5 | 0.8231 | 0.06205 | 0.0545 | 13.2651
12 | 0.7992 | 0.07202 | 0.0508 | 11.0969
12.5 | 0.7593 | 0.08523 | 0.0438 | 8.9088
13 | 0.7118 | 0.10119 | 0.0341 | 7.0343
13.5 | 0.6563 | 0.1211 | 0.0222 | 5.4195
14 | 0.6244 | 0.13896 | 0.0127 | 4.4934
14.5 | 0.6166 | 0.15246 | 0.0057 | 4.0443
15 | 0.6186 | 0.16445 | -0.0005 | 3.7616
15.5 | 0.6281 | 0.17498 | -0.0058 | 3.5896

## 25. Re 500k Mach 0.00 (1)
BIGFOIL.COM POLAR EXPORT
GA 35A017
GA 35A017 |  |  |  | Cl Max: | 1.269 | at alpha= | 13.5 | deg
JavaFoil+Calcfoil stall+Eppler ext transition |  |  |  | L/D Max: | 76.996 | at alpha= | 6 | deg
Re: | 500000 |  |  | Cd Min: | 0.00858 | at alpha= | 0 | deg
Mach: | 0 |  |  | Cl=0 at alpha= | 0 | deg
|  |  |  | @ Cl=0.1, Cd= | 0.0086019
|  |  |  | @ Cl=0.4, Cd= | 0.0091365
|  |  |  | @ Cl=0.6, Cd= | 0.0094745
alpha (deg) | Cl | Cd | Cm | Cl/Cd
-18.5 | -1.086 | 0.16161 | 0.016 | -6.722
-18 | -1.097 | 0.15289 | 0.015 | -7.177
-17.5 | -1.109 | 0.14541 | 0.015 | -7.624
-17 | -1.118 | 0.1367 | 0.016 | -8.179
-16.5 | -1.128 | 0.12855 | 0.017 | -8.774
-16 | -1.137 | 0.11896 | 0.018 | -9.562
-15.5 | -1.137 | 0.11391 | 0.018 | -9.981
-15 | -1.178 | 0.0865 | 0.022 | -13.613
-14.5 | -1.219 | 0.06355 | 0.024 | -19.178
-14 | -1.258 | 0.04487 | 0.025 | -28.047
-13.5 | -1.269 | 0.03702 | 0.025 | -34.276
-13 | -1.261 | 0.0334 | 0.024 | -37.74
-12.5 | -1.245 | 0.03104 | 0.024 | -40.125
-12 | -1.227 | 0.02848 | 0.023 | -43.095
-11.5 | -1.205 | 0.02639 | 0.022 | -45.646
-11 | -1.178 | 0.02456 | 0.021 | -47.963
-10.5 | -1.148 | 0.02295 | 0.021 | -49.997
-10 | -1.114 | 0.02142 | 0.02 | -52.021
-9.5 | -1.077 | 0.02017 | 0.019 | -53.378
-9 | -1.036 | 0.01902 | 0.018 | -54.467
-8.5 | -0.992 | 0.01783 | 0.017 | -55.65
-8 | -0.949 | 0.0167 | 0.016 | -56.869
-7.5 | -0.903 | 0.01548 | 0.015 | -58.329
-7 | -0.848 | 0.01487 | 0.014 | -57.021
-6.5 | -0.792 | 0.01358 | 0.013 | -58.3
-6 | -0.734 | 0.00969 | 0.012 | -75.831
-5.5 | -0.676 | 0.0099 | 0.011 | -68.279
-5 | -0.616 | 0.00965 | 0.01 | -63.879
-4.5 | -0.556 | 0.00932 | 0.009 | -59.673
-4 | -0.495 | 0.00907 | 0.008 | -54.556
-3.5 | -0.434 | 0.00927 | 0.007 | -46.779
-3 | -0.372 | 0.00912 | 0.006 | -40.771
-2.5 | -0.31 | 0.00898 | 0.005 | -34.549
-2 | -0.248 | 0.00899 | 0.004 | -27.633
-1.5 | -0.187 | 0.00889 | 0.003 | -20.98
-1 | -0.124 | 0.00865 | 0.002 | -14.386
-0.5 | -0.062 | 0.00863 | 0.001 | -7.206
0 | 0 | 0.00858 | 0 | 0
0.5 | 0.063 | 0.00859 | -0.001 | 7.294
1 | 0.125 | 0.00861 | -0.002 | 14.563
1.5 | 0.188 | 0.00885 | -0.003 | 21.246
2 | 0.25 | 0.00894 | -0.004 | 27.991
2.5 | 0.313 | 0.00894 | -0.005 | 35
3 | 0.375 | 0.00908 | -0.006 | 41.312
3.5 | 0.437 | 0.00922 | -0.007 | 47.414
4 | 0.499 | 0.00902 | -0.008 | 55.304
4.5 | 0.561 | 0.00926 | -0.009 | 60.518
5 | 0.621 | 0.00959 | -0.01 | 64.798
5.5 | 0.681 | 0.00984 | -0.011 | 69.284
6 | 0.741 | 0.00962 | -0.012 | 76.996
6.5 | 0.799 | 0.0135 | -0.013 | 59.196
7 | 0.856 | 0.01478 | -0.014 | 57.923
7.5 | 0.911 | 0.01538 | -0.015 | 59.268
8 | 0.949 | 0.0167 | -0.016 | 56.869
8.5 | 0.992 | 0.01783 | -0.017 | 55.65
9 | 1.036 | 0.01902 | -0.018 | 54.467
9.5 | 1.077 | 0.02017 | -0.019 | 53.378
10 | 1.114 | 0.02142 | -0.02 | 52.021
10.5 | 1.148 | 0.02295 | -0.02 | 49.997
11 | 1.178 | 0.02456 | -0.021 | 47.963
11.5 | 1.205 | 0.02639 | -0.022 | 45.646
12 | 1.227 | 0.02848 | -0.023 | 43.095
12.5 | 1.245 | 0.03104 | -0.023 | 40.125
13 | 1.261 | 0.0334 | -0.024 | 37.74
13.5 | 1.269 | 0.03702 | -0.025 | 34.276
14 | 1.258 | 0.04487 | -0.025 | 28.047
14.5 | 1.219 | 0.06355 | -0.024 | 19.178
15 | 1.178 | 0.0865 | -0.022 | 13.613
15.5 | 1.137 | 0.11391 | -0.017 | 9.981
16 | 1.137 | 0.11896 | -0.018 | 9.562
16.5 | 1.128 | 0.12855 | -0.017 | 8.774
17 | 1.118 | 0.1367 | -0.016 | 8.179
17.5 | 1.109 | 0.14541 | -0.015 | 7.624
18 | 1.097 | 0.15289 | -0.014 | 7.177
18.5 | 1.086 | 0.16161 | -0.016 | 6.722

## 26. Re 500k Mach 0.00 (2)
BIGFOIL.COM POLAR EXPORT
GA 35A017
GA 35A017 |  |  |  | Cl Max: | 1.1583 | at alpha= | 17 | deg
XFOIL ncrit=9 |  |  |  | L/D Max: | 69.4155 | at alpha= | 6 | deg
Re: | 500000 |  |  | Cd Min: | 0.11825 | at alpha= | 20 | deg
Mach: | 0 |  |  | Cl=0 at alpha= | 0 | deg
|  |  |  | @ Cl=0.1, Cd= | 0.008451
|  |  |  | @ Cl=0.4, Cd= | 0.0086588
|  |  |  | @ Cl=0.6, Cd= | 0.0091075
alpha (deg) | Cl | Cd | Cm | Cl/Cd
-20 | -1.1037 | 0.11804 | -0.0134 | -9.3502
-19.5 | -1.1291 | 0.10654 | -0.0189 | -10.5979
-19 | -1.1414 | 0.09774 | -0.0224 | -11.6779
-18.5 | -1.1484 | 0.08986 | -0.0253 | -12.7799
-18 | -1.1529 | 0.08252 | -0.0279 | -13.9712
-17.5 | -1.1555 | 0.07559 | -0.0301 | -15.2864
-17 | -1.1557 | 0.0692 | -0.0318 | -16.7009
-16.5 | -1.1532 | 0.06332 | -0.0331 | -18.2123
-16 | -1.1481 | 0.058 | -0.0339 | -19.7948
-15.5 | -1.1398 | 0.05317 | -0.0343 | -21.4369
-15 | -1.1334 | 0.04872 | -0.0334 | -23.2635
-14.5 | -1.123 | 0.04456 | -0.0331 | -25.202
-14 | -1.1105 | 0.04074 | -0.0325 | -27.2582
-13.5 | -1.0956 | 0.03722 | -0.0318 | -29.4358
-13 | -1.0848 | 0.03347 | -0.0305 | -32.4111
-12.5 | -1.0694 | 0.03022 | -0.0293 | -35.3872
-12 | -1.047 | 0.02763 | -0.028 | -37.8936
-11.5 | -1.0319 | 0.02464 | -0.026 | -41.8791
-11 | -1.0065 | 0.02261 | -0.0241 | -44.5157
-10.5 | -0.9874 | 0.02042 | -0.0212 | -48.3546
-10 | -0.9656 | 0.01875 | -0.0176 | -51.4987
-9.5 | -0.9483 | 0.0175 | -0.0123 | -54.1886
-9 | -0.932 | 0.01655 | -0.0065 | -56.3142
-8.5 | -0.8647 | 0.01508 | -0.0108 | -57.3408
-8 | -0.8066 | 0.01377 | -0.0129 | -58.5766
-7.5 | -0.7655 | 0.0126 | -0.011 | -60.754
-7 | -0.7311 | 0.01138 | -0.0077 | -64.2443
-6.5 | -0.6966 | 0.01009 | -0.0046 | -69.0387
-6 | -0.6531 | 0.00941 | -0.0026 | -69.4049
-5.5 | -0.6035 | 0.00912 | -0.0016 | -66.1732
-5 | -0.5519 | 0.00894 | -0.0009 | -61.7338
-4.5 | -0.4988 | 0.00879 | -0.0004 | -56.7463
-4 | -0.4447 | 0.0087 | -0.0001 | -51.1149
-3.5 | -0.3904 | 0.00865 | 0.0002 | -45.1329
-3 | -0.3357 | 0.00862 | 0.0004 | -38.9443
-2.5 | -0.2805 | 0.00855 | 0.0005 | -32.807
-2 | -0.2248 | 0.0085 | 0.0005 | -26.4471
-1.5 | -0.1688 | 0.00846 | 0.0004 | -19.9527
-1 | -0.1126 | 0.00846 | 0.0003 | -13.3097
-0.5 | -0.0563 | 0.00842 | 0.0001 | -6.6865
0 | 0 | 0.0084 | 0 | 0
0.5 | 0.0563 | 0.00842 | -0.0001 | 6.6865
1 | 0.1126 | 0.00846 | -0.0003 | 13.3097
1.5 | 0.1688 | 0.00846 | -0.0004 | 19.9527
2 | 0.2248 | 0.0085 | -0.0005 | 26.4471
2.5 | 0.2805 | 0.00855 | -0.0005 | 32.807
3 | 0.3357 | 0.00862 | -0.0004 | 38.9443
3.5 | 0.3904 | 0.00865 | -0.0002 | 45.1329
4 | 0.4447 | 0.0087 | 0.0001 | 51.1149
4.5 | 0.4988 | 0.00879 | 0.0004 | 56.7463
5 | 0.5519 | 0.00894 | 0.0008 | 61.7338
5.5 | 0.6036 | 0.00912 | 0.0016 | 66.1842
6 | 0.6532 | 0.00941 | 0.0026 | 69.4155
6.5 | 0.6967 | 0.01009 | 0.0046 | 69.0486
7 | 0.7313 | 0.01139 | 0.0077 | 64.2054
7.5 | 0.7657 | 0.0126 | 0.011 | 60.7698
8 | 0.8068 | 0.01377 | 0.0129 | 58.5911
8.5 | 0.8649 | 0.01508 | 0.0108 | 57.3541
9 | 0.9323 | 0.01655 | 0.0064 | 56.3323
9.5 | 0.9487 | 0.0175 | 0.0123 | 54.2114
10 | 0.9661 | 0.01874 | 0.0175 | 51.5528
10.5 | 0.9881 | 0.02041 | 0.0211 | 48.4125
11 | 1.0075 | 0.0226 | 0.024 | 44.5796
11.5 | 1.033 | 0.02463 | 0.0258 | 41.9407
12 | 1.0485 | 0.02761 | 0.0278 | 37.9754
12.5 | 1.0709 | 0.03021 | 0.029 | 35.4485
13 | 1.0864 | 0.03347 | 0.0302 | 32.4589
13.5 | 1.0975 | 0.03719 | 0.0315 | 29.5106
14 | 1.1126 | 0.04071 | 0.0322 | 27.3299
14.5 | 1.1252 | 0.04453 | 0.0328 | 25.2684
15 | 1.1357 | 0.04868 | 0.0331 | 23.3299
15.5 | 1.1422 | 0.05312 | 0.034 | 21.5023
16 | 1.1505 | 0.05796 | 0.0335 | 19.8499
16.5 | 1.1558 | 0.06327 | 0.0327 | 18.2677
17 | 1.1583 | 0.06916 | 0.0314 | 16.7481
17.5 | 1.1583 | 0.07553 | 0.0297 | 15.3356
18 | 1.1558 | 0.08245 | 0.0275 | 14.0182
18.5 | 1.1515 | 0.08977 | 0.025 | 12.8272
19 | 1.1446 | 0.09763 | 0.022 | 11.7239
19.5 | 1.1318 | 0.10652 | 0.0185 | 10.6252
20 | 1.1056 | 0.11825 | 0.0128 | 9.3497

## 27. Re 500k Mach 0.10 (1)
BIGFOIL.COM POLAR EXPORT
GA 35A017
GA 35A017 |  |  |  | Cl Max: | 1.257 | at alpha= | 13.5 | deg
JavaFoil+Calcfoil stall+Eppler ext transition |  |  |  | L/D Max: | 76.652 | at alpha= | 6 | deg
Re: | 500000 |  |  | Cd Min: | 0.00855 | at alpha= | 0 | deg
Mach: | 0.1 |  |  | Cl=0 at alpha= | 0 | deg
|  |  |  | @ Cl=0.1, Cd= | 0.0086459
|  |  |  | @ Cl=0.4, Cd= | 0.0091757
|  |  |  | @ Cl=0.6, Cd= | 0.0094541
alpha (deg) | Cl | Cd | Cm | Cl/Cd
-18.5 | -1.048 | 0.16487 | 0.015 | -6.357
-18 | -1.065 | 0.1565 | 0.015 | -6.803
-17.5 | -1.078 | 0.14871 | 0.014 | -7.247
-17 | -1.09 | 0.13982 | 0.015 | -7.796
-16.5 | -1.101 | 0.13077 | 0.015 | -8.417
-16 | -1.112 | 0.12279 | 0.017 | -9.056
-15.5 | -1.111 | 0.11853 | 0.015 | -9.374
-15 | -1.132 | 0.10224 | 0.019 | -11.07
-14.5 | -1.127 | 0.09798 | 0.018 | -11.505
-14 | -1.211 | 0.05682 | 0.024 | -21.317
-13.5 | -1.257 | 0.03844 | 0.025 | -32.691
-13 | -1.252 | 0.03433 | 0.024 | -36.472
-12.5 | -1.24 | 0.03178 | 0.024 | -39.013
-12 | -1.224 | 0.02905 | 0.023 | -42.124
-11.5 | -1.202 | 0.02713 | 0.022 | -44.301
-11 | -1.177 | 0.02497 | 0.021 | -47.148
-10.5 | -1.148 | 0.02332 | 0.021 | -49.222
-10 | -1.115 | 0.02175 | 0.02 | -51.29
-9.5 | -1.079 | 0.02042 | 0.019 | -52.814
-9 | -1.039 | 0.01922 | 0.018 | -54.045
-8.5 | -0.995 | 0.01802 | 0.017 | -55.223
-8 | -0.949 | 0.01693 | 0.016 | -56.073
-7.5 | -0.907 | 0.01554 | 0.015 | -58.327
-7 | -0.852 | 0.01503 | 0.014 | -56.679
-6.5 | -0.795 | 0.01364 | 0.013 | -58.309
-6 | -0.738 | 0.00978 | 0.012 | -75.482
-5.5 | -0.679 | 0.00989 | 0.011 | -68.665
-5 | -0.619 | 0.00963 | 0.01 | -64.274
-4.5 | -0.559 | 0.00931 | 0.009 | -60.004
-4 | -0.497 | 0.00919 | 0.008 | -54.126
-3.5 | -0.436 | 0.00932 | 0.007 | -46.764
-3 | -0.374 | 0.00917 | 0.006 | -40.765
-2.5 | -0.312 | 0.00909 | 0.005 | -34.291
-2 | -0.25 | 0.00896 | 0.004 | -27.834
-1.5 | -0.187 | 0.00894 | 0.003 | -20.972
-1 | -0.125 | 0.00869 | 0.002 | -14.382
-0.5 | -0.063 | 0.00868 | 0.001 | -7.202
0 | 0 | 0.00855 | 0 | 0
0.5 | 0.063 | 0.00864 | -0.001 | 7.291
1 | 0.126 | 0.00865 | -0.002 | 14.561
1.5 | 0.189 | 0.0089 | -0.003 | 21.238
2 | 0.252 | 0.00892 | -0.004 | 28.194
2.5 | 0.314 | 0.00905 | -0.005 | 34.742
3 | 0.377 | 0.00912 | -0.006 | 41.313
3.5 | 0.439 | 0.00927 | -0.007 | 47.405
4 | 0.502 | 0.00914 | -0.008 | 54.874
4.5 | 0.563 | 0.00926 | -0.009 | 60.854
5 | 0.624 | 0.00958 | -0.01 | 65.2
5.5 | 0.685 | 0.00983 | -0.011 | 69.676
6 | 0.744 | 0.00971 | -0.012 | 76.652
6.5 | 0.803 | 0.01356 | -0.013 | 59.203
7 | 0.86 | 0.01494 | -0.015 | 57.582
7.5 | 0.915 | 0.01544 | -0.016 | 59.274
8 | 0.949 | 0.01693 | -0.016 | 56.073
8.5 | 0.995 | 0.01802 | -0.017 | 55.223
9 | 1.039 | 0.01922 | -0.018 | 54.045
9.5 | 1.079 | 0.02042 | -0.019 | 52.814
10 | 1.115 | 0.02175 | -0.02 | 51.29
10.5 | 1.148 | 0.02332 | -0.021 | 49.222
11 | 1.177 | 0.02497 | -0.021 | 47.148
11.5 | 1.202 | 0.02713 | -0.022 | 44.301
12 | 1.224 | 0.02905 | -0.023 | 42.124
12.5 | 1.24 | 0.03178 | -0.024 | 39.013
13 | 1.252 | 0.03433 | -0.024 | 36.472
13.5 | 1.257 | 0.03844 | -0.025 | 32.691
14 | 1.211 | 0.05682 | -0.024 | 21.317
14.5 | 1.127 | 0.09798 | -0.018 | 11.505
15 | 1.132 | 0.10224 | -0.019 | 11.07
15.5 | 1.111 | 0.11853 | -0.015 | 9.374
16 | 1.112 | 0.12279 | -0.017 | 9.056
16.5 | 1.101 | 0.13077 | -0.015 | 8.417
17 | 1.09 | 0.13982 | -0.015 | 7.796
17.5 | 1.078 | 0.14871 | -0.014 | 7.247
18 | 1.065 | 0.1565 | -0.015 | 6.803
18.5 | 1.048 | 0.16487 | -0.015 | 6.357

## 28. Re 500k Mach 0.10 (2)
BIGFOIL.COM POLAR EXPORT
GA 35A017
GA 35A017 |  |  |  | Cl Max: | 1.1434 | at alpha= | 16.5 | deg
XFOIL ncrit=9 |  |  |  | L/D Max: | 69.1781 | at alpha= | 6 | deg
Re: | 500000 |  |  | Cd Min: | 0.12823 | at alpha= | 20 | deg
Mach: | 0.1 |  |  | Cl=0 at alpha= | 0 | deg
|  |  |  | @ Cl=0.1, Cd= | 0.0084883
|  |  |  | @ Cl=0.4, Cd= | 0.008678
|  |  |  | @ Cl=0.6, Cd= | 0.0091336
alpha (deg) | Cl | Cd | Cm | Cl/Cd
-20 | -1.0626 | 0.12809 | -0.0079 | -8.2957
-19.5 | -1.091 | 0.11514 | -0.015 | -9.4754
-19 | -1.1097 | 0.10468 | -0.02 | -10.6009
-18.5 | -1.122 | 0.09557 | -0.024 | -11.7401
-18 | -1.1311 | 0.08723 | -0.0272 | -12.9669
-17.5 | -1.1374 | 0.07955 | -0.0299 | -14.2979
-17 | -1.1406 | 0.07254 | -0.032 | -15.7237
-16.5 | -1.1409 | 0.06614 | -0.0336 | -17.2498
-16 | -1.1379 | 0.06038 | -0.0346 | -18.8456
-15.5 | -1.1317 | 0.0552 | -0.0352 | -20.5018
-15 | -1.1254 | 0.05055 | -0.0345 | -22.2631
-14.5 | -1.1159 | 0.04622 | -0.0342 | -24.1432
-14 | -1.1042 | 0.04223 | -0.0337 | -26.1473
-13.5 | -1.0903 | 0.03853 | -0.0329 | -28.2974
-13 | -1.0776 | 0.03485 | -0.0318 | -30.9211
-12.5 | -1.0652 | 0.03128 | -0.0305 | -34.0537
-12 | -1.0444 | 0.02848 | -0.0292 | -36.6713
-11.5 | -1.029 | 0.02541 | -0.0273 | -40.4959
-11 | -1.0053 | 0.02316 | -0.0254 | -43.4067
-10.5 | -0.9858 | 0.02087 | -0.0226 | -47.2353
-10 | -0.9637 | 0.0191 | -0.0192 | -50.4555
-9.5 | -0.9444 | 0.01774 | -0.0145 | -53.2356
-8.5 | -0.8665 | 0.01528 | -0.0118 | -56.7081
-8 | -0.8087 | 0.01392 | -0.0138 | -58.0963
-7.5 | -0.7678 | 0.01276 | -0.0117 | -60.1724
-7 | -0.7337 | 0.01153 | -0.0083 | -63.634
-6.5 | -0.6992 | 0.01023 | -0.0051 | -68.348
-6 | -0.6564 | 0.00949 | -0.0029 | -69.1675
-5.5 | -0.6071 | 0.00916 | -0.0018 | -66.2773
-5 | -0.5552 | 0.00897 | -0.001 | -61.8952
-4.5 | -0.5016 | 0.00884 | -0.0005 | -56.7421
-4 | -0.4473 | 0.00873 | -0.0002 | -51.2371
-3.5 | -0.3927 | 0.00867 | 0.0001 | -45.2941
-3 | -0.3376 | 0.00864 | 0.0003 | -39.0741
-2.5 | -0.2821 | 0.00858 | 0.0005 | -32.8788
-2 | -0.2261 | 0.00853 | 0.0005 | -26.5064
-1.5 | -0.1697 | 0.00849 | 0.0004 | -19.9882
-1 | -0.1132 | 0.0085 | 0.0003 | -13.3176
-0.5 | -0.0567 | 0.00845 | 0.0002 | -6.7101
0 | 0 | 0.00842 | 0 | 0
0.5 | 0.0566 | 0.00845 | -0.0001 | 6.6982
1 | 0.1132 | 0.0085 | -0.0003 | 13.3176
1.5 | 0.1697 | 0.00849 | -0.0004 | 19.9882
2 | 0.2261 | 0.00853 | -0.0005 | 26.5064
2.5 | 0.2821 | 0.00858 | -0.0005 | 32.8788
3 | 0.3376 | 0.00864 | -0.0003 | 39.0741
3.5 | 0.3927 | 0.00867 | -0.0001 | 45.2941
4 | 0.4473 | 0.00873 | 0.0002 | 51.2371
4.5 | 0.5017 | 0.00884 | 0.0005 | 56.7534
5 | 0.5553 | 0.00897 | 0.001 | 61.9064
5.5 | 0.6072 | 0.00916 | 0.0017 | 66.2882
6 | 0.6565 | 0.00949 | 0.0029 | 69.1781
6.5 | 0.6994 | 0.01023 | 0.0051 | 68.3675
7 | 0.7338 | 0.01154 | 0.0083 | 63.5875
7.5 | 0.7681 | 0.01276 | 0.0117 | 60.1959
8 | 0.8089 | 0.01392 | 0.0137 | 58.1106
8.5 | 0.8667 | 0.01528 | 0.0118 | 56.7212
9.5 | 0.9448 | 0.01774 | 0.0144 | 53.2582
10 | 0.9642 | 0.0191 | 0.0191 | 50.4817
10.5 | 0.9866 | 0.02087 | 0.0225 | 47.2736
11 | 1.0063 | 0.02315 | 0.0253 | 43.4687
11.5 | 1.0301 | 0.02541 | 0.0271 | 40.5392
12 | 1.0458 | 0.02846 | 0.029 | 36.7463
12.5 | 1.0667 | 0.03127 | 0.0302 | 34.1126
13 | 1.0791 | 0.03486 | 0.0315 | 30.9552
13.5 | 1.0923 | 0.0385 | 0.0326 | 28.3714
14 | 1.1063 | 0.0422 | 0.0334 | 26.2156
14.5 | 1.1181 | 0.04619 | 0.0338 | 24.2065
15 | 1.1276 | 0.05051 | 0.0342 | 22.3243
15.5 | 1.1341 | 0.05516 | 0.0349 | 20.5602
16 | 1.1403 | 0.06035 | 0.0343 | 18.8948
16.5 | 1.1434 | 0.0661 | 0.0333 | 17.298
17 | 1.1432 | 0.0725 | 0.0316 | 15.7683
17.5 | 1.1402 | 0.0795 | 0.0295 | 14.3421
18 | 1.134 | 0.08718 | 0.0268 | 13.0076
18.5 | 1.125 | 0.09551 | 0.0236 | 11.7789
19 | 1.1128 | 0.1046 | 0.0196 | 10.6386
19.5 | 1.0937 | 0.11516 | 0.0146 | 9.4972
20 | 1.0647 | 0.12823 | 0.0074 | 8.303

## 29. Re 500k Mach 0.25 (1)
BIGFOIL.COM POLAR EXPORT
GA 35A017
GA 35A017 |  |  |  | Cl Max: | 1.187 | at alpha= | 12 | deg
JavaFoil+Calcfoil stall+Eppler ext transition |  |  |  | L/D Max: | 77.038 | at alpha= | 6 | deg
Re: | 500000 |  |  | Cd Min: | 0.0087 | at alpha= | 0 | deg
Mach: | 0.25 |  |  | Cl=0 at alpha= | 0 | deg
|  |  |  | @ Cl=0.1, Cd= | 0.0087655
|  |  |  | @ Cl=0.4, Cd= | 0.0093205
|  |  |  | @ Cl=0.6, Cd= | 0.0095452
alpha (deg) | Cl | Cd | Cm | Cl/Cd
-17 | -0.855 | 0.15237 | 0.013 | -5.611
-16.5 | -0.895 | 0.14392 | 0.013 | -6.22
-16 | -0.93 | 0.13611 | 0.013 | -6.836
-15.5 | -0.962 | 0.12562 | 0.013 | -7.654
-15 | -0.986 | 0.12094 | 0.013 | -8.155
-14.5 | -1.007 | 0.11266 | 0.013 | -8.936
-14 | -1.027 | 0.10316 | 0.015 | -9.958
-13.5 | -1.048 | 0.09161 | 0.017 | -11.445
-13 | -1.047 | 0.08783 | 0.016 | -11.92
-12.5 | -1.162 | 0.04303 | 0.023 | -27.015
-12 | -1.187 | 0.03334 | 0.023 | -35.589
-11.5 | -1.18 | 0.03006 | 0.023 | -39.262
-11 | -1.165 | 0.02761 | 0.022 | -42.209
-10.5 | -1.145 | 0.0254 | 0.021 | -45.059
-10 | -1.118 | 0.02352 | 0.02 | -47.535
-9.5 | -1.086 | 0.02198 | 0.019 | -49.415
-9 | -1.05 | 0.02053 | 0.018 | -51.137
-8.5 | -1.009 | 0.01931 | 0.018 | -52.262
-8 | -0.965 | 0.018 | 0.017 | -53.605
-7.5 | -0.917 | 0.01705 | 0.016 | -53.797
-7 | -0.873 | 0.01497 | 0.015 | -58.285
-6.5 | -0.815 | 0.01407 | 0.014 | -57.944
-6 | -0.757 | 0.00998 | 0.013 | -75.843
-5.5 | -0.697 | 0.01017 | 0.012 | -68.539
-5 | -0.636 | 0.00983 | 0.011 | -64.658
-4.5 | -0.574 | 0.00963 | 0.01 | -59.566
-4 | -0.511 | 0.00936 | 0.009 | -54.616
-3.5 | -0.448 | 0.00949 | 0.007 | -47.159
-3 | -0.384 | 0.00934 | 0.006 | -41.108
-2.5 | -0.32 | 0.00925 | 0.005 | -34.638
-2 | -0.256 | 0.00912 | 0.004 | -28.124
-1.5 | -0.193 | 0.00908 | 0.003 | -21.211
-1 | -0.128 | 0.00881 | 0.002 | -14.574
-0.5 | -0.064 | 0.0088 | 0.001 | -7.3
0 | 0 | 0.0087 | 0 | 0
0.5 | 0.065 | 0.00876 | -0.001 | 7.391
1 | 0.129 | 0.00877 | -0.002 | 14.759
1.5 | 0.194 | 0.00904 | -0.003 | 21.486
2 | 0.258 | 0.00907 | -0.004 | 28.495
2.5 | 0.323 | 0.0092 | -0.005 | 35.102
3 | 0.387 | 0.00929 | -0.006 | 41.671
3.5 | 0.451 | 0.00944 | -0.008 | 47.817
4 | 0.515 | 0.0093 | -0.009 | 55.384
4.5 | 0.579 | 0.00943 | -0.01 | 61.353
5 | 0.641 | 0.00977 | -0.011 | 65.605
5.5 | 0.703 | 0.0101 | -0.012 | 69.575
6 | 0.764 | 0.00991 | -0.013 | 77.038
6.5 | 0.823 | 0.01399 | -0.014 | 58.843
7 | 0.881 | 0.01488 | -0.015 | 59.215
7.5 | 0.917 | 0.01705 | -0.016 | 53.797
8 | 0.965 | 0.018 | -0.017 | 53.605
8.5 | 1.009 | 0.01931 | -0.017 | 52.262
9 | 1.05 | 0.02053 | -0.018 | 51.137
9.5 | 1.086 | 0.02198 | -0.019 | 49.415
10 | 1.118 | 0.02352 | -0.02 | 47.535
10.5 | 1.145 | 0.0254 | -0.021 | 45.059
11 | 1.165 | 0.02761 | -0.022 | 42.209
11.5 | 1.18 | 0.03006 | -0.022 | 39.262
12 | 1.187 | 0.03334 | -0.023 | 35.589
12.5 | 1.162 | 0.04303 | -0.023 | 27.015
13 | 1.047 | 0.08783 | -0.016 | 11.92
13.5 | 1.048 | 0.09161 | -0.017 | 11.445
14 | 1.027 | 0.10316 | -0.015 | 9.958
14.5 | 1.007 | 0.11266 | -0.013 | 8.936
15 | 0.986 | 0.12094 | -0.013 | 8.155
15.5 | 0.962 | 0.12562 | -0.013 | 7.654
16 | 0.93 | 0.13611 | -0.013 | 6.836
16.5 | 0.895 | 0.14392 | -0.013 | 6.22
17 | 0.855 | 0.15237 | -0.013 | 5.611

## 30. Re 500k Mach 0.25 (2)
BIGFOIL.COM POLAR EXPORT
GA 35A017
GA 35A017 |  |  |  | Cl Max: | 1.0772 | at alpha= | 15 | deg
XFOIL ncrit=9 |  |  |  | L/D Max: | 68.0323 | at alpha= | 6 | deg
Re: | 500000 |  |  | Cd Min: | 0.22951 | at alpha= | 20 | deg
Mach: | 0.25 |  |  | Cl=0 at alpha= | 0 | deg
|  |  |  | @ Cl=0.1, Cd= | 0.0086143
|  |  |  | @ Cl=0.4, Cd= | 0.0088537
|  |  |  | @ Cl=0.6, Cd= | 0.0093235
alpha (deg) | Cl | Cd | Cm | Cl/Cd
-20 | -0.7443 | 0.22883 | 0.0442 | -3.2526
-19.5 | -0.7272 | 0.22244 | 0.0401 | -3.2692
-19 | -0.7247 | 0.20993 | 0.032 | -3.4521
-18.5 | -0.7501 | 0.18497 | 0.0217 | -4.0553
-18 | -0.9408 | 0.1282 | -0.0097 | -7.3385
-17.5 | -0.9836 | 0.11173 | -0.0192 | -8.8034
-17 | -1.0156 | 0.09835 | -0.0262 | -10.3264
-16.5 | -1.0403 | 0.08696 | -0.0314 | -11.963
-16 | -1.0588 | 0.07708 | -0.0353 | -13.7364
-15.5 | -1.0703 | 0.0687 | -0.0378 | -15.5793
-15 | -1.0751 | 0.06168 | -0.0391 | -17.4303
-14.5 | -1.0731 | 0.05599 | -0.0391 | -19.1659
-14 | -1.0664 | 0.05085 | -0.0391 | -20.9715
-13.5 | -1.0575 | 0.04614 | -0.0387 | -22.9194
-13 | -1.0459 | 0.04188 | -0.0378 | -24.9737
-12.5 | -1.0372 | 0.0376 | -0.0365 | -27.5851
-12 | -1.0233 | 0.03384 | -0.0353 | -30.2394
-11.5 | -1.004 | 0.0306 | -0.0339 | -32.8105
-11 | -0.9919 | 0.027 | -0.0319 | -36.737
-10.5 | -0.9698 | 0.0243 | -0.0298 | -39.9095
-10 | -0.9512 | 0.02164 | -0.0271 | -43.9556
-9.5 | -0.9301 | 0.01955 | -0.0237 | -47.5754
-9 | -0.9129 | 0.01796 | -0.0185 | -50.8296
-8.5 | -0.875 | 0.01641 | -0.0172 | -53.3211
-8 | -0.8159 | 0.01485 | -0.0191 | -54.9428
-7.5 | -0.7789 | 0.01364 | -0.0158 | -57.1041
-7 | -0.7454 | 0.01242 | -0.0119 | -60.0161
-6.5 | -0.7124 | 0.01103 | -0.008 | -64.5875
-6 | -0.6741 | 0.00991 | -0.0048 | -68.0222
-5.5 | -0.6255 | 0.00943 | -0.0031 | -66.3309
-5 | -0.5726 | 0.00921 | -0.002 | -62.1716
-4.5 | -0.5178 | 0.00906 | -0.0012 | -57.1523
-4 | -0.4614 | 0.00896 | -0.0008 | -51.4955
-3.5 | -0.4051 | 0.00886 | -0.0004 | -45.7223
-3 | -0.3483 | 0.00879 | 0 | -39.6246
-2.5 | -0.2911 | 0.00875 | 0.0002 | -33.2686
-2 | -0.2334 | 0.00872 | 0.0003 | -26.7661
-1.5 | -0.1752 | 0.00867 | 0.0003 | -20.2076
-1 | -0.1168 | 0.00862 | 0.0002 | -13.5499
-0.5 | -0.0584 | 0.0086 | 0.0001 | -6.7907
0 | 0 | 0.00861 | 0 | 0
0.5 | 0.0584 | 0.0086 | -0.0001 | 6.7907
1 | 0.1168 | 0.00862 | -0.0002 | 13.5499
1.5 | 0.1752 | 0.00867 | -0.0003 | 20.2076
2 | 0.2334 | 0.00872 | -0.0003 | 26.7661
2.5 | 0.2911 | 0.00875 | -0.0002 | 33.2686
3 | 0.3483 | 0.00879 | 0 | 39.6246
3.5 | 0.4051 | 0.00886 | 0.0004 | 45.7223
4 | 0.4614 | 0.00896 | 0.0008 | 51.4955
4.5 | 0.5178 | 0.00906 | 0.0012 | 57.1523
5 | 0.5727 | 0.00921 | 0.002 | 62.1824
5.5 | 0.6256 | 0.00943 | 0.0031 | 66.3415
6 | 0.6742 | 0.00991 | 0.0048 | 68.0323
6.5 | 0.7125 | 0.01103 | 0.008 | 64.5966
7 | 0.7457 | 0.01242 | 0.0118 | 60.0403
7.5 | 0.7792 | 0.01364 | 0.0158 | 57.1261
8 | 0.8163 | 0.01486 | 0.019 | 54.9327
8.5 | 0.8754 | 0.01641 | 0.0171 | 53.3455
9 | 0.9133 | 0.01796 | 0.0185 | 50.8519
9.5 | 0.9307 | 0.01954 | 0.0236 | 47.6305
10 | 0.952 | 0.02163 | 0.027 | 44.0129
10.5 | 0.9705 | 0.02431 | 0.0297 | 39.9218
11 | 0.993 | 0.02699 | 0.0317 | 36.7914
11.5 | 1.0055 | 0.03059 | 0.0336 | 32.8702
12 | 1.0249 | 0.03382 | 0.035 | 30.3046
12.5 | 1.0388 | 0.0376 | 0.0362 | 27.6277
13 | 1.0479 | 0.04186 | 0.0375 | 25.0334
13.5 | 1.0594 | 0.04612 | 0.0384 | 22.9705
14 | 1.0685 | 0.05083 | 0.0388 | 21.0211
14.5 | 1.0752 | 0.05597 | 0.0388 | 19.2103
15 | 1.0772 | 0.06166 | 0.0388 | 17.47
15.5 | 1.0724 | 0.06872 | 0.0375 | 15.6054
16 | 1.0608 | 0.07712 | 0.0349 | 13.7552
16.5 | 1.0423 | 0.08703 | 0.031 | 11.9763
17 | 1.0176 | 0.09845 | 0.0257 | 10.3362
17.5 | 0.9855 | 0.1119 | 0.0187 | 8.807
18 | 0.9421 | 0.12851 | 0.0091 | 7.3309
18.5 | 0.7517 | 0.18545 | -0.0222 | 4.0534
19.5 | 0.7293 | 0.22306 | -0.0406 | 3.2695
20 | 0.7463 | 0.22951 | -0.0447 | 3.2517

## 31. Re 500k Mach 0.50 (1)
BIGFOIL.COM POLAR EXPORT
GA 35A017
GA 35A017 |  |  |  | Cl Max: | 1.146 | at alpha= | 20 | deg
JavaFoil+Calcfoil stall+Eppler ext transition |  |  |  | L/D Max: | 70.281 | at alpha= | 5.5 | deg
Re: | 500000 |  |  | Cd Min: | 0.00914 | at alpha= | 0.5 | deg
Mach: | 0.5 |  |  | Cl=0 at alpha= | 0 | deg
|  |  |  | @ Cl=0.1, Cd= | 0.0091553
|  |  |  | @ Cl=0.4, Cd= | 0.0098475
|  |  |  | @ Cl=0.6, Cd= | 0.010321
alpha (deg) | Cl | Cd | Cm | Cl/Cd
-20 | -1.146 | 0.24699 | 0.027 | -4.639
-19.5 | -1.113 | 0.23172 | 0.025 | -4.803
-19 | -1.084 | 0.22388 | 0.024 | -4.842
-18.5 | -1.056 | 0.22084 | 0.024 | -4.782
-18 | -1.029 | 0.2126 | 0.023 | -4.839
-17.5 | -1.001 | 0.20607 | 0.022 | -4.857
-17 | -0.973 | 0.20068 | 0.022 | -4.85
-16.5 | -0.948 | 0.19808 | 0.022 | -4.785
-16 | -0.915 | 0.18799 | 0.02 | -4.869
-15.5 | -0.886 | 0.18394 | 0.018 | -4.819
-15 | -0.858 | 0.17124 | 0.018 | -5.011
-14.5 | -0.83 | 0.16557 | 0.017 | -5.014
-14 | -0.802 | 0.15929 | 0.016 | -5.034
-13.5 | -0.774 | 0.15446 | 0.016 | -5.011
-13 | -0.744 | 0.14165 | 0.014 | -5.252
-12.5 | -0.716 | 0.13652 | 0.013 | -5.241
-12 | -0.687 | 0.12954 | 0.012 | -5.305
-11.5 | -0.659 | 0.1211 | 0.012 | -5.443
-11 | -0.63 | 0.10728 | 0.011 | -5.875
-10.5 | -0.602 | 0.10152 | 0.01 | -5.931
-10 | -0.574 | 0.07926 | 0.009 | -7.237
-9.5 | -0.545 | 0.07617 | 0.008 | -7.153
-9 | -0.815 | 0.06344 | 0.009 | -12.846
-8.5 | -0.997 | 0.0266 | 0.019 | -37.478
-8 | -0.993 | 0.02411 | 0.018 | -41.19
-7.5 | -0.967 | 0.022 | 0.017 | -43.947
-7 | -0.928 | 0.01982 | 0.016 | -46.826
-6.5 | -0.879 | 0.01864 | 0.015 | -47.142
-6 | -0.825 | 0.01653 | 0.014 | -49.911
-5.5 | -0.773 | 0.01072 | 0.013 | -72.133
-5 | -0.707 | 0.01023 | 0.012 | -69.142
-4.5 | -0.639 | 0.01046 | 0.011 | -61.119
-4 | -0.57 | 0.01021 | 0.01 | -55.802
-3.5 | -0.5 | 0.00997 | 0.008 | -50.087
-3 | -0.429 | 0.00963 | 0.007 | -44.546
-2.5 | -0.358 | 0.0098 | 0.006 | -36.492
-2 | -0.286 | 0.0097 | 0.005 | -29.502
-1.5 | -0.215 | 0.00926 | 0.004 | -23.246
-1 | -0.144 | 0.00923 | 0.002 | -15.555
-0.5 | -0.072 | 0.00918 | 0.001 | -7.818
0 | 0 | 0.00918 | 0 | 0
0.5 | 0.072 | 0.00914 | -0.001 | 7.922
1 | 0.145 | 0.00918 | -0.002 | 15.766
1.5 | 0.217 | 0.00921 | -0.004 | 23.563
2 | 0.289 | 0.00965 | -0.005 | 29.916
2.5 | 0.361 | 0.00975 | -0.006 | 37.01
3 | 0.433 | 0.00993 | -0.007 | 43.573
3.5 | 0.504 | 0.0101 | -0.008 | 49.913
4 | 0.575 | 0.01036 | -0.01 | 55.478
4.5 | 0.645 | 0.01025 | -0.011 | 62.917
5 | 0.714 | 0.01061 | -0.012 | 67.294
5.5 | 0.78 | 0.0111 | -0.013 | 70.281
6 | 0.825 | 0.01705 | -0.014 | 48.393
6.5 | 0.879 | 0.01919 | -0.015 | 45.794
7 | 0.928 | 0.02019 | -0.016 | 45.954
7.5 | 0.967 | 0.02236 | -0.017 | 43.235
8 | 0.993 | 0.02442 | -0.018 | 40.649
8.5 | 0.997 | 0.02696 | -0.019 | 36.978
9 | 0.815 | 0.06344 | -0.009 | 12.846
9.5 | 0.545 | 0.07617 | -0.008 | 7.153
10 | 0.574 | 0.07926 | -0.009 | 7.237
10.5 | 0.602 | 0.10886 | -0.01 | 5.53
11 | 0.63 | 0.10729 | -0.011 | 5.875
11.5 | 0.659 | 0.12169 | -0.012 | 5.417
12 | 0.687 | 0.12963 | -0.012 | 5.302
12.5 | 0.716 | 0.13473 | -0.013 | 5.311
13 | 0.744 | 0.14177 | -0.014 | 5.248
13.5 | 0.774 | 0.15182 | -0.016 | 5.099
14 | 0.802 | 0.15929 | -0.016 | 5.034
14.5 | 0.83 | 0.16557 | -0.017 | 5.014
15 | 0.858 | 0.16725 | -0.017 | 5.131
15.5 | 0.886 | 0.1834 | -0.018 | 4.833
16 | 0.915 | 0.18744 | -0.019 | 4.883
16.5 | 0.948 | 0.19747 | -0.022 | 4.8
17 | 0.973 | 0.20141 | -0.022 | 4.833
17.5 | 1.001 | 0.20576 | -0.022 | 4.865
18 | 1.029 | 0.21131 | -0.023 | 4.868
18.5 | 1.056 | 0.21675 | -0.023 | 4.872
19 | 1.084 | 0.22547 | -0.024 | 4.808
19.5 | 1.113 | 0.23436 | -0.025 | 4.748
20 | 1.146 | 0.23396 | -0.027 | 4.897

## 32. Re 500k Mach 0.50 (2)
BIGFOIL.COM POLAR EXPORT
GA 35A017
GA 35A017 |  |  |  | Cl Max: | 0.8953 | at alpha= | 11 | deg
XFOIL ncrit=9 |  |  |  | L/D Max: | 62.483 | at alpha= | 5 | deg
Re: | 500000 |  |  | Cd Min: | 0.1764 | at alpha= | 16 | deg
Mach: | 0.5 |  |  | Cl=0 at alpha= | 0 | deg
|  |  |  | @ Cl=0.1, Cd= | 0.0093504
|  |  |  | @ Cl=0.4, Cd= | 0.0096466
|  |  |  | @ Cl=0.6, Cd= | 0.010092
alpha (deg) | Cl | Cd | Cm | Cl/Cd
-16 | -0.6618 | 0.17611 | 0.0092 | -3.7579
-15.5 | -0.6643 | 0.16259 | 0.0021 | -4.0857
-15 | -0.6861 | 0.14602 | -0.0067 | -4.6987
-14.5 | -0.7007 | 0.13284 | -0.0138 | -5.2748
-14 | -0.7421 | 0.11559 | -0.0236 | -6.4201
-13.5 | -0.7826 | 0.09993 | -0.0327 | -7.8315
-13 | -0.8191 | 0.08614 | -0.0403 | -9.5089
-12.5 | -0.8513 | 0.074 | -0.046 | -11.5041
-12 | -0.8766 | 0.06357 | -0.0497 | -13.7895
-11.5 | -0.8905 | 0.05518 | -0.0514 | -16.1381
-11 | -0.894 | 0.04836 | -0.0514 | -18.4864
-10.5 | -0.8898 | 0.04269 | -0.0501 | -20.8433
-10 | -0.8821 | 0.03771 | -0.048 | -23.3917
-9.5 | -0.8705 | 0.03322 | -0.0459 | -26.2041
-9 | -0.8589 | 0.02893 | -0.0434 | -29.6889
-8.5 | -0.8443 | 0.0251 | -0.0405 | -33.6375
-8 | -0.807 | 0.02143 | -0.0413 | -37.6575
-7.5 | -0.7846 | 0.01877 | -0.0368 | -41.8007
-7 | -0.7622 | 0.01649 | -0.0316 | -46.222
-6.5 | -0.7364 | 0.01452 | -0.0263 | -50.7163
-6 | -0.7162 | 0.01278 | -0.0192 | -56.0407
-5.5 | -0.6909 | 0.01108 | -0.0125 | -62.3556
-5 | -0.6441 | 0.01031 | -0.0083 | -62.4733
-4.5 | -0.5854 | 0.01002 | -0.0059 | -58.4232
-4 | -0.5227 | 0.00987 | -0.0043 | -52.9585
-3.5 | -0.4592 | 0.00972 | -0.003 | -47.2428
-3 | -0.3953 | 0.00964 | -0.0019 | -41.0062
-2.5 | -0.3304 | 0.00956 | -0.0012 | -34.5607
-2 | -0.2648 | 0.00949 | -0.0007 | -27.9031
-1.5 | -0.1987 | 0.00942 | -0.0004 | -21.0934
-1 | -0.1325 | 0.00937 | -0.0002 | -14.1409
-0.5 | -0.0663 | 0.00933 | -0.0001 | -7.1061
0 | 0 | 0.00931 | 0 | 0
0.5 | 0.0663 | 0.00933 | 0.0001 | 7.1061
1 | 0.1325 | 0.00937 | 0.0002 | 14.1409
1.5 | 0.1987 | 0.00942 | 0.0004 | 21.0934
2 | 0.2648 | 0.00949 | 0.0007 | 27.9031
2.5 | 0.3304 | 0.00956 | 0.0012 | 34.5607
3 | 0.3953 | 0.00964 | 0.0019 | 41.0062
3.5 | 0.4593 | 0.00973 | 0.003 | 47.2045
4 | 0.5228 | 0.00987 | 0.0043 | 52.9686
4.5 | 0.5855 | 0.01002 | 0.0059 | 58.4331
5 | 0.6442 | 0.01031 | 0.0083 | 62.483
5.5 | 0.691 | 0.01108 | 0.0125 | 62.3646
6 | 0.7164 | 0.01278 | 0.0191 | 56.0563
6.5 | 0.7368 | 0.01452 | 0.0262 | 50.7438
7 | 0.7627 | 0.0165 | 0.0315 | 46.2242
7.5 | 0.7852 | 0.01877 | 0.0367 | 41.8327
8 | 0.8077 | 0.02143 | 0.0412 | 37.6902
8.5 | 0.845 | 0.0251 | 0.0404 | 33.6653
9 | 0.8598 | 0.02893 | 0.0432 | 29.72
9.5 | 0.8716 | 0.03322 | 0.0457 | 26.2372
10 | 0.8833 | 0.03771 | 0.0479 | 23.4235
10.5 | 0.8911 | 0.0427 | 0.0499 | 20.8689
11 | 0.8953 | 0.04838 | 0.0512 | 18.5056
11.5 | 0.8919 | 0.05522 | 0.0511 | 16.1518
12 | 0.8778 | 0.06365 | 0.0494 | 13.791
12.5 | 0.8524 | 0.07412 | 0.0457 | 11.5003
13 | 0.8201 | 0.08631 | 0.0398 | 9.5018
13.5 | 0.7836 | 0.10013 | 0.0322 | 7.8258
14 | 0.7432 | 0.11583 | 0.0231 | 6.4163
14.5 | 0.7021 | 0.13305 | 0.0134 | 5.277
15 | 0.6875 | 0.14624 | 0.0062 | 4.7012
15.5 | 0.6656 | 0.1629 | -0.0026 | 4.0859
16 | 0.6633 | 0.1764 | -0.0097 | 3.7602

## 33. Re 750k Mach 0.00 (1)
BIGFOIL.COM POLAR EXPORT
GA 35A017
GA 35A017 |  |  |  | Cl Max: | 1.285 | at alpha= | 14 | deg
JavaFoil+Calcfoil stall+Eppler ext transition |  |  |  | L/D Max: | 84.891 | at alpha= | 6 | deg
Re: | 750000 |  |  | Cd Min: | 0.00771 | at alpha= | 0.5 | deg
Mach: | 0 |  |  | Cl=0 at alpha= | 0 | deg
|  |  |  | @ Cl=0.1, Cd= | 0.0077637
|  |  |  | @ Cl=0.4, Cd= | 0.0082865
|  |  |  | @ Cl=0.6, Cd= | 0.0085715
alpha (deg) | Cl | Cd | Cm | Cl/Cd
-19 | -1.078 | 0.16129 | 0.019 | -6.684
-18.5 | -1.095 | 0.15259 | 0.02 | -7.175
-18 | -1.106 | 0.14512 | 0.019 | -7.621
-17.5 | -1.121 | 0.13511 | 0.02 | -8.301
-17 | -1.144 | 0.11882 | 0.022 | -9.628
-16.5 | -1.184 | 0.09387 | 0.025 | -12.615
-16 | -1.245 | 0.06375 | 0.027 | -19.526
-15.5 | -1.256 | 0.05692 | 0.027 | -22.069
-15 | -1.282 | 0.04486 | 0.027 | -28.581
-14.5 | -1.284 | 0.0408 | 0.026 | -31.475
-14 | -1.285 | 0.0364 | 0.026 | -35.294
-13.5 | -1.28 | 0.03274 | 0.025 | -39.102
-13 | -1.27 | 0.02995 | 0.025 | -42.39
-12.5 | -1.253 | 0.02797 | 0.024 | -44.813
-12 | -1.234 | 0.02578 | 0.023 | -47.879
-11.5 | -1.212 | 0.0239 | 0.022 | -50.685
-11 | -1.184 | 0.0223 | 0.022 | -53.101
-10.5 | -1.154 | 0.02089 | 0.021 | -55.225
-10 | -1.12 | 0.01954 | 0.02 | -57.316
-9.5 | -1.082 | 0.01846 | 0.019 | -58.588
-9 | -1.04 | 0.01746 | 0.018 | -59.591
-8.5 | -1 | 0.01627 | 0.017 | -61.466
-8 | -0.956 | 0.01476 | 0.016 | -64.761
-7.5 | -0.903 | 0.01428 | 0.015 | -63.247
-7 | -0.848 | 0.01366 | 0.014 | -62.111
-6.5 | -0.792 | 0.01244 | 0.013 | -63.678
-6 | -0.735 | 0.00879 | 0.012 | -83.6
-5.5 | -0.676 | 0.00891 | 0.011 | -75.862
-5 | -0.616 | 0.00874 | 0.01 | -70.541
-4.5 | -0.556 | 0.00842 | 0.009 | -66.069
-4 | -0.495 | 0.00824 | 0.008 | -60.089
-3.5 | -0.434 | 0.00841 | 0.007 | -51.547
-3 | -0.372 | 0.00828 | 0.006 | -44.959
-2.5 | -0.31 | 0.00814 | 0.005 | -38.127
-2 | -0.248 | 0.00808 | 0.004 | -30.719
-1.5 | -0.187 | 0.00799 | 0.003 | -23.356
-1 | -0.124 | 0.00784 | 0.002 | -15.874
-0.5 | -0.062 | 0.00775 | 0.001 | -8.029
0 | 0 | 0.00778 | 0 | 0
0.5 | 0.063 | 0.00771 | -0.001 | 8.127
1 | 0.125 | 0.0078 | -0.002 | 16.071
1.5 | 0.188 | 0.00795 | -0.003 | 23.653
2 | 0.25 | 0.00804 | -0.004 | 31.117
2.5 | 0.313 | 0.0081 | -0.005 | 38.631
3 | 0.375 | 0.00823 | -0.006 | 45.564
3.5 | 0.437 | 0.00837 | -0.007 | 52.255
4 | 0.499 | 0.00819 | -0.008 | 60.924
4.5 | 0.561 | 0.00837 | -0.009 | 67.008
5 | 0.621 | 0.00868 | -0.01 | 71.559
5.5 | 0.681 | 0.00885 | -0.011 | 76.986
6 | 0.741 | 0.00873 | -0.012 | 84.891
6.5 | 0.799 | 0.01236 | -0.013 | 64.658
7 | 0.856 | 0.01357 | -0.014 | 63.106
7.5 | 0.911 | 0.01418 | -0.015 | 64.275
8 | 0.965 | 0.01465 | -0.016 | 65.847
8.5 | 1 | 0.01627 | -0.017 | 61.466
9 | 1.04 | 0.01746 | -0.018 | 59.591
9.5 | 1.082 | 0.01846 | -0.019 | 58.588
10 | 1.12 | 0.01954 | -0.02 | 57.316
10.5 | 1.154 | 0.02089 | -0.021 | 55.225
11 | 1.184 | 0.0223 | -0.021 | 53.101
11.5 | 1.212 | 0.0239 | -0.022 | 50.685
12 | 1.234 | 0.02578 | -0.023 | 47.879
12.5 | 1.253 | 0.02797 | -0.024 | 44.813
13 | 1.27 | 0.02995 | -0.024 | 42.39
13.5 | 1.28 | 0.03274 | -0.025 | 39.102
14 | 1.285 | 0.0364 | -0.026 | 35.294
14.5 | 1.284 | 0.0408 | -0.026 | 31.475
15 | 1.282 | 0.04486 | -0.027 | 28.581
15.5 | 1.256 | 0.05692 | -0.027 | 22.069
16 | 1.245 | 0.06375 | -0.027 | 19.526
16.5 | 1.184 | 0.09387 | -0.024 | 12.615
17 | 1.144 | 0.11882 | -0.022 | 9.628
17.5 | 1.121 | 0.13511 | -0.02 | 8.301
18 | 1.106 | 0.14512 | -0.019 | 7.621
18.5 | 1.095 | 0.15259 | -0.02 | 7.175
19 | 1.078 | 0.16129 | -0.019 | 6.684

## 34. Re 750k Mach 0.00 (2)
BIGFOIL.COM POLAR EXPORT
GA 35A017
GA 35A017 |  |  |  | Cl Max: | 1.2101 | at alpha= | 17 | deg
XFOIL ncrit=9 |  |  |  | L/D Max: | 74.563 | at alpha= | 6 | deg
Re: | 750000 |  |  | Cd Min: | 0.11173 | at alpha= | 20 | deg
Mach: | 0 |  |  | Cl=0 at alpha= | 0 | deg
|  |  |  | @ Cl=0.1, Cd= | 0.0071877
|  |  |  | @ Cl=0.4, Cd= | 0.0075121
|  |  |  | @ Cl=0.6, Cd= | 0.0081642
alpha (deg) | Cl | Cd | Cm | Cl/Cd
-20 | -1.1587 | 0.11172 | -0.0118 | -10.3715
-19.5 | -1.1715 | 0.10232 | -0.0161 | -11.4494
-19 | -1.1824 | 0.09359 | -0.0197 | -12.6338
-18.5 | -1.1946 | 0.08546 | -0.0221 | -13.9785
-18 | -1.2022 | 0.07785 | -0.0245 | -15.4425
-17.5 | -1.206 | 0.07087 | -0.0265 | -17.0171
-17 | -1.2073 | 0.06438 | -0.0281 | -18.7527
-16.5 | -1.2055 | 0.0585 | -0.0294 | -20.6068
-16 | -1.201 | 0.05311 | -0.0302 | -22.6134
-15.5 | -1.1936 | 0.04825 | -0.0306 | -24.7378
-15 | -1.1827 | 0.04395 | -0.0307 | -26.9101
-14.5 | -1.1845 | 0.03876 | -0.0301 | -30.5599
-14 | -1.1746 | 0.0348 | -0.0294 | -33.7529
-13.5 | -1.1585 | 0.03149 | -0.0285 | -36.7895
-13 | -1.1387 | 0.0286 | -0.0275 | -39.8147
-12.5 | -1.1223 | 0.02557 | -0.0259 | -43.8913
-12 | -1.1005 | 0.02314 | -0.0242 | -47.5583
-11.5 | -1.0723 | 0.02132 | -0.0225 | -50.2955
-11 | -1.0499 | 0.01933 | -0.0199 | -54.3145
-10.5 | -1.0233 | 0.01785 | -0.0169 | -57.3277
-10 | -0.9972 | 0.01673 | -0.0131 | -59.6055
-9.5 | -0.979 | 0.01579 | -0.0074 | -62.0013
-9 | -0.9152 | 0.0145 | -0.0109 | -63.1172
-8.5 | -0.8605 | 0.01345 | -0.0119 | -63.9777
-8 | -0.8201 | 0.01264 | -0.0096 | -64.8813
-7.5 | -0.7793 | 0.01187 | -0.0073 | -65.6529
-7 | -0.738 | 0.01097 | -0.0053 | -67.2744
-6.5 | -0.6974 | 0.00991 | -0.0032 | -70.3734
-6 | -0.6568 | 0.00881 | -0.0011 | -74.5516
-5.5 | -0.6089 | 0.00822 | 0 | -74.0754
-5 | -0.5573 | 0.0079 | 0.0006 | -70.5443
-4.5 | -0.5038 | 0.00771 | 0.0009 | -65.3437
-4 | -0.4489 | 0.0076 | 0.001 | -59.0658
-3.5 | -0.3933 | 0.0075 | 0.001 | -52.44
-3 | -0.3379 | 0.0074 | 0.001 | -45.6622
-2.5 | -0.2821 | 0.00734 | 0.0009 | -38.4332
-2 | -0.2263 | 0.00731 | 0.0008 | -30.9576
-1.5 | -0.1698 | 0.00725 | 0.0007 | -23.4207
-1 | -0.1133 | 0.00719 | 0.0005 | -15.758
-0.5 | -0.0568 | 0.00718 | 0.0003 | -7.9109
0 | 0 | 0.00721 | 0 | 0
0.5 | 0.0567 | 0.00718 | -0.0002 | 7.8969
1 | 0.1133 | 0.00719 | -0.0005 | 15.758
1.5 | 0.1698 | 0.00725 | -0.0007 | 23.4207
2 | 0.2262 | 0.00731 | -0.0008 | 30.9439
2.5 | 0.2821 | 0.00734 | -0.0009 | 38.4332
3 | 0.3379 | 0.0074 | -0.001 | 45.6622
3.5 | 0.3933 | 0.0075 | -0.001 | 52.44
4 | 0.4489 | 0.0076 | -0.001 | 59.0658
4.5 | 0.5038 | 0.00771 | -0.0009 | 65.3437
5 | 0.5574 | 0.0079 | -0.0006 | 70.557
5.5 | 0.609 | 0.00822 | 0 | 74.0876
6 | 0.6569 | 0.00881 | 0.0011 | 74.563
6.5 | 0.6975 | 0.00992 | 0.0032 | 70.3125
7 | 0.7382 | 0.01097 | 0.0052 | 67.2926
7.5 | 0.7796 | 0.01187 | 0.0072 | 65.6782
8 | 0.8204 | 0.01264 | 0.0095 | 64.9051
8.5 | 0.8608 | 0.01345 | 0.0119 | 64
9 | 0.9154 | 0.0145 | 0.0108 | 63.131
10 | 0.9976 | 0.01673 | 0.013 | 59.6294
10.5 | 1.024 | 0.01785 | 0.0168 | 57.3669
11 | 1.0508 | 0.01932 | 0.0197 | 54.3892
11.5 | 1.0735 | 0.02131 | 0.0223 | 50.3754
12 | 1.1017 | 0.02313 | 0.024 | 47.6308
12.5 | 1.1235 | 0.02557 | 0.0257 | 43.9382
13 | 1.1403 | 0.02857 | 0.0272 | 39.9125
13.5 | 1.1602 | 0.03146 | 0.0282 | 36.8786
14 | 1.1765 | 0.03476 | 0.0291 | 33.8464
14.5 | 1.1862 | 0.03876 | 0.0298 | 30.6037
15 | 1.185 | 0.04391 | 0.0304 | 26.987
15.5 | 1.1959 | 0.0482 | 0.0303 | 24.8112
16 | 1.2035 | 0.05305 | 0.0299 | 22.6861
16.5 | 1.2081 | 0.05842 | 0.029 | 20.6796
17 | 1.2101 | 0.0643 | 0.0278 | 18.8196
17.5 | 1.209 | 0.07078 | 0.0261 | 17.0811
18 | 1.2051 | 0.07777 | 0.0241 | 15.4957
18.5 | 1.1975 | 0.08539 | 0.0217 | 14.0239
19 | 1.1848 | 0.09356 | 0.0193 | 12.6635
19.5 | 1.1745 | 0.10228 | 0.0157 | 11.4832
20 | 1.1616 | 0.11173 | 0.0113 | 10.3965

## 35. Re 750k Mach 0.10 (1)
BIGFOIL.COM POLAR EXPORT
GA 35A017
GA 35A017 |  |  |  | Cl Max: | 1.271 | at alpha= | 14 | deg
JavaFoil+Calcfoil stall+Eppler ext transition |  |  |  | L/D Max: | 84.721 | at alpha= | 6 | deg
Re: | 750000 |  |  | Cd Min: | 0.00775 | at alpha= | 0 | deg
Mach: | 0.1 |  |  | Cl=0 at alpha= | 0 | deg
|  |  |  | @ Cl=0.1, Cd= | 0.0077906
|  |  |  | @ Cl=0.4, Cd= | 0.0082619
|  |  |  | @ Cl=0.6, Cd= | 0.008548
alpha (deg) | Cl | Cd | Cm | Cl/Cd
-19 | -1.033 | 0.16551 | 0.017 | -6.242
-18.5 | -1.053 | 0.15742 | 0.018 | -6.69
-18 | -1.073 | 0.14764 | 0.019 | -7.265
-17.5 | -1.085 | 0.14021 | 0.018 | -7.742
-17 | -1.103 | 0.13023 | 0.019 | -8.466
-16.5 | -1.129 | 0.11261 | 0.022 | -10.025
-16 | -1.188 | 0.0799 | 0.025 | -14.87
-15.5 | -1.2 | 0.07269 | 0.025 | -16.509
-15 | -1.26 | 0.04749 | 0.027 | -26.52
-14.5 | -1.265 | 0.0429 | 0.026 | -29.495
-14 | -1.271 | 0.03773 | 0.026 | -33.675
-13.5 | -1.27 | 0.03364 | 0.025 | -37.746
-13 | -1.262 | 0.03067 | 0.025 | -41.151
-12.5 | -1.248 | 0.02858 | 0.024 | -43.665
-12 | -1.231 | 0.02631 | 0.023 | -46.778
-11.5 | -1.209 | 0.02457 | 0.022 | -49.193
-11 | -1.184 | 0.02267 | 0.022 | -52.211
-10.5 | -1.154 | 0.02123 | 0.021 | -54.368
-10 | -1.121 | 0.01983 | 0.02 | -56.528
-9.5 | -1.084 | 0.01868 | 0.019 | -58.016
-9 | -1.043 | 0.01763 | 0.018 | -59.139
-8.5 | -0.999 | 0.01655 | 0.017 | -60.386
-8 | -0.959 | 0.01485 | 0.016 | -64.593
-7.5 | -0.907 | 0.01434 | 0.015 | -63.224
-7 | -0.852 | 0.01385 | 0.014 | -61.509
-6.5 | -0.795 | 0.01253 | 0.013 | -63.47
-6 | -0.738 | 0.00885 | 0.012 | -83.42
-5.5 | -0.679 | 0.00895 | 0.011 | -75.9
-5 | -0.619 | 0.00872 | 0.01 | -71.03
-4.5 | -0.559 | 0.00841 | 0.009 | -66.464
-4 | -0.498 | 0.00828 | 0.008 | -60.073
-3.5 | -0.436 | 0.0084 | 0.007 | -51.904
-3 | -0.374 | 0.00825 | 0.006 | -45.302
-2.5 | -0.312 | 0.00818 | 0.005 | -38.123
-2 | -0.25 | 0.00806 | 0.004 | -30.976
-1.5 | -0.187 | 0.0081 | 0.003 | -23.151
-1 | -0.125 | 0.00781 | 0.002 | -16.019
-0.5 | -0.063 | 0.00786 | 0.001 | -7.955
0 | 0 | 0.00775 | 0 | 0
0.5 | 0.063 | 0.00782 | -0.001 | 8.053
1 | 0.126 | 0.00777 | -0.002 | 16.218
1.5 | 0.189 | 0.00806 | -0.003 | 23.448
2 | 0.252 | 0.00802 | -0.004 | 31.378
2.5 | 0.314 | 0.00814 | -0.005 | 38.625
3 | 0.377 | 0.00821 | -0.006 | 45.912
3.5 | 0.439 | 0.00835 | -0.007 | 52.618
4 | 0.502 | 0.00824 | -0.008 | 60.906
4.5 | 0.563 | 0.00836 | -0.009 | 67.409
5 | 0.624 | 0.00867 | -0.01 | 72.057
5.5 | 0.685 | 0.00889 | -0.011 | 77.022
6 | 0.744 | 0.00879 | -0.012 | 84.721
6.5 | 0.803 | 0.01246 | -0.013 | 64.454
7 | 0.86 | 0.01376 | -0.015 | 62.488
7.5 | 0.915 | 0.01425 | -0.016 | 64.25
8 | 0.969 | 0.01475 | -0.017 | 65.685
8.5 | 0.999 | 0.01655 | -0.017 | 60.386
9 | 1.043 | 0.01763 | -0.018 | 59.139
9.5 | 1.084 | 0.01868 | -0.019 | 58.016
10 | 1.121 | 0.01983 | -0.02 | 56.528
10.5 | 1.154 | 0.02123 | -0.021 | 54.368
11 | 1.184 | 0.02267 | -0.021 | 52.211
11.5 | 1.209 | 0.02457 | -0.022 | 49.193
12 | 1.231 | 0.02631 | -0.023 | 46.778
12.5 | 1.248 | 0.02858 | -0.024 | 43.665
13 | 1.262 | 0.03067 | -0.024 | 41.151
13.5 | 1.27 | 0.03364 | -0.025 | 37.746
14 | 1.271 | 0.03773 | -0.026 | 33.675
14.5 | 1.265 | 0.0429 | -0.026 | 29.495
15 | 1.26 | 0.04749 | -0.027 | 26.52
15.5 | 1.2 | 0.07269 | -0.025 | 16.509
16 | 1.188 | 0.0799 | -0.025 | 14.87
16.5 | 1.129 | 0.11261 | -0.022 | 10.025
17 | 1.103 | 0.13023 | -0.019 | 8.466
17.5 | 1.085 | 0.14021 | -0.018 | 7.742
18 | 1.073 | 0.14764 | -0.019 | 7.265
18.5 | 1.053 | 0.15742 | -0.018 | 6.69
19 | 1.033 | 0.16551 | -0.017 | 6.242

## 36. Re 750k Mach 0.10 (2)
BIGFOIL.COM POLAR EXPORT
GA 35A017
GA 35A017 |  |  |  | Cl Max: | 1.1952 | at alpha= | 17 | deg
XFOIL ncrit=9 |  |  |  | L/D Max: | 74.0741 | at alpha= | 6 | deg
Re: | 750000 |  |  | Cd Min: | 0.11843 | at alpha= | 20 | deg
Mach: | 0.1 |  |  | Cl=0 at alpha= | 0 | deg
|  |  |  | @ Cl=0.1, Cd= | 0.0072075
|  |  |  | @ Cl=0.4, Cd= | 0.0075275
|  |  |  | @ Cl=0.6, Cd= | 0.0081904
alpha (deg) | Cl | Cd | Cm | Cl/Cd
-20 | -1.1304 | 0.11837 | -0.0096 | -9.5497
-19.5 | -1.1465 | 0.10818 | -0.0145 | -10.5981
-19 | -1.1592 | 0.09878 | -0.0188 | -11.7352
-18.5 | -1.1741 | 0.08999 | -0.0217 | -13.047
-18 | -1.1837 | 0.08194 | -0.0243 | -14.4459
-17.5 | -1.1896 | 0.07456 | -0.0266 | -15.9549
-17 | -1.1925 | 0.06768 | -0.0285 | -17.6197
-16.5 | -1.1923 | 0.06143 | -0.0299 | -19.4091
-16 | -1.1893 | 0.05571 | -0.0309 | -21.3481
-15.5 | -1.1837 | 0.05052 | -0.0315 | -23.4303
-15 | -1.1745 | 0.04589 | -0.0317 | -25.5938
-14.5 | -1.1736 | 0.04079 | -0.0313 | -28.7718
-14 | -1.1675 | 0.03639 | -0.0306 | -32.083
-13.5 | -1.153 | 0.03283 | -0.0298 | -35.1203
-13 | -1.135 | 0.0297 | -0.0288 | -38.2155
-12.5 | -1.1163 | 0.02675 | -0.0274 | -41.7308
-12 | -1.0984 | 0.0239 | -0.0256 | -45.9582
-11.5 | -1.0718 | 0.02187 | -0.0239 | -49.0078
-11 | -1.049 | 0.01979 | -0.0214 | -53.0066
-10.5 | -1.0209 | 0.01829 | -0.0187 | -55.8174
-10 | -0.9958 | 0.01697 | -0.0149 | -58.68
-9 | -0.9177 | 0.01468 | -0.0119 | -62.5136
-8.5 | -0.8633 | 0.01359 | -0.0128 | -63.5247
-8 | -0.8234 | 0.01277 | -0.0102 | -64.4792
-7.5 | -0.7825 | 0.012 | -0.0078 | -65.2083
-7 | -0.7408 | 0.01112 | -0.0058 | -66.6187
-6.5 | -0.7001 | 0.01005 | -0.0037 | -69.6617
-6 | -0.6599 | 0.00891 | -0.0014 | -74.0629
-5.5 | -0.6124 | 0.00827 | -0.0002 | -74.0508
-5 | -0.5606 | 0.00793 | 0.0005 | -70.6936
-4.5 | -0.5067 | 0.00774 | 0.0008 | -65.4651
-4 | -0.4516 | 0.00762 | 0.0009 | -59.2651
-3.5 | -0.3958 | 0.00752 | 0.0009 | -52.633
-3 | -0.3398 | 0.00744 | 0.0009 | -45.672
-2.5 | -0.2836 | 0.00737 | 0.0008 | -38.4803
-1.5 | -0.1709 | 0.00727 | 0.0007 | -23.5076
-1 | -0.114 | 0.00721 | 0.0005 | -15.8114
-0.5 | -0.057 | 0.0072 | 0.0002 | -7.9167
0 | 0 | 0.00725 | 0 | 0
0.5 | 0.057 | 0.0072 | -0.0002 | 7.9167
1 | 0.114 | 0.00721 | -0.0005 | 15.8114
1.5 | 0.1709 | 0.00727 | -0.0007 | 23.5076
2.5 | 0.2836 | 0.00737 | -0.0008 | 38.4803
3 | 0.3398 | 0.00744 | -0.0009 | 45.672
3.5 | 0.3958 | 0.00752 | -0.0009 | 52.633
4 | 0.4516 | 0.00762 | -0.0009 | 59.2651
4.5 | 0.5067 | 0.00774 | -0.0008 | 65.4651
5 | 0.5607 | 0.00794 | -0.0005 | 70.6171
5.5 | 0.6125 | 0.00827 | 0.0001 | 74.0629
6 | 0.66 | 0.00891 | 0.0014 | 74.0741
6.5 | 0.7003 | 0.01006 | 0.0036 | 69.6123
7 | 0.741 | 0.01112 | 0.0058 | 66.6367
7.5 | 0.7828 | 0.01201 | 0.0078 | 65.179
8 | 0.8237 | 0.01277 | 0.0101 | 64.5027
8.5 | 0.8637 | 0.01359 | 0.0127 | 63.5541
9 | 0.9179 | 0.01468 | 0.0118 | 62.5272
10 | 0.9963 | 0.01697 | 0.0148 | 58.7095
10.5 | 1.0216 | 0.0183 | 0.0186 | 55.8251
11 | 1.0499 | 0.01979 | 0.0212 | 53.052
11.5 | 1.073 | 0.02186 | 0.0237 | 49.0851
12 | 1.0996 | 0.02389 | 0.0254 | 46.0276
12.5 | 1.1174 | 0.02675 | 0.0272 | 41.772
13 | 1.1365 | 0.02968 | 0.0285 | 38.2918
13.5 | 1.1547 | 0.0328 | 0.0295 | 35.2043
14 | 1.1694 | 0.03635 | 0.0303 | 32.1706
14.5 | 1.1751 | 0.04081 | 0.031 | 28.7944
15 | 1.1767 | 0.04585 | 0.0314 | 25.6641
15.5 | 1.186 | 0.05047 | 0.0312 | 23.4991
16 | 1.1918 | 0.05565 | 0.0306 | 21.416
16.5 | 1.195 | 0.06136 | 0.0295 | 19.4752
17 | 1.1952 | 0.06761 | 0.0281 | 17.6779
17.5 | 1.1925 | 0.07448 | 0.0262 | 16.011
18 | 1.1866 | 0.08187 | 0.0239 | 14.4937
18.5 | 1.1768 | 0.08994 | 0.0213 | 13.0843
19 | 1.1621 | 0.09875 | 0.0183 | 11.7681
19.5 | 1.1494 | 0.10817 | 0.0141 | 10.6259
20 | 1.133 | 0.11843 | 0.0091 | 9.5668

## 37. Re 750k Mach 0.25 (1)
BIGFOIL.COM POLAR EXPORT
GA 35A017
GA 35A017 |  |  |  | Cl Max: | 1.196 | at alpha= | 12 | deg
JavaFoil+Calcfoil stall+Eppler ext transition |  |  |  | L/D Max: | 84.48 | at alpha= | 6 | deg
Re: | 750000 |  |  | Cd Min: | 0.00784 | at alpha= | 0 | deg
Mach: | 0.25 |  |  | Cl=0 at alpha= | 0 | deg
|  |  |  | @ Cl=0.1, Cd= | 0.0078655
|  |  |  | @ Cl=0.4, Cd= | 0.0083864
|  |  |  | @ Cl=0.6, Cd= | 0.0086184
alpha (deg) | Cl | Cd | Cm | Cl/Cd
-17.5 | -0.811 | 0.15711 | 0.014 | -5.164
-17 | -0.856 | 0.14473 | 0.015 | -5.915
-16.5 | -0.897 | 0.13794 | 0.015 | -6.502
-16 | -0.933 | 0.13249 | 0.015 | -7.039
-15.5 | -0.969 | 0.1201 | 0.017 | -8.066
-15 | -0.99 | 0.11611 | 0.015 | -8.528
-14.5 | -1.02 | 0.10395 | 0.018 | -9.816
-14 | -1.137 | 0.05353 | 0.025 | -21.247
-13.5 | -1.176 | 0.04186 | 0.025 | -28.102
-13 | -1.193 | 0.03626 | 0.025 | -32.9
-12.5 | -1.196 | 0.03343 | 0.024 | -35.781
-12 | -1.196 | 0.02991 | 0.024 | -40.006
-11.5 | -1.187 | 0.0272 | 0.023 | -43.66
-11 | -1.172 | 0.02507 | 0.022 | -46.732
-10.5 | -1.151 | 0.0231 | 0.021 | -49.819
-10 | -1.124 | 0.02145 | 0.02 | -52.401
-9.5 | -1.092 | 0.02006 | 0.019 | -54.408
-9 | -1.055 | 0.01879 | 0.019 | -56.144
-8.5 | -1.013 | 0.01772 | 0.018 | -57.179
-8 | -0.969 | 0.01652 | 0.017 | -58.651
-7.5 | -0.927 | 0.0149 | 0.016 | -62.227
-7 | -0.873 | 0.01376 | 0.015 | -63.434
-6.5 | -0.815 | 0.01295 | 0.014 | -62.985
-6 | -0.757 | 0.0091 | 0.013 | -83.166
-5.5 | -0.697 | 0.0092 | 0.012 | -75.737
-5 | -0.636 | 0.00888 | 0.011 | -71.591
-4.5 | -0.574 | 0.00865 | 0.01 | -66.341
-4 | -0.511 | 0.00842 | 0.009 | -60.709
-3.5 | -0.448 | 0.00854 | 0.008 | -52.42
-3 | -0.384 | 0.00841 | 0.006 | -45.699
-2.5 | -0.32 | 0.00831 | 0.005 | -38.567
-2 | -0.256 | 0.00816 | 0.004 | -31.428
-1.5 | -0.193 | 0.00815 | 0.003 | -23.635
-1 | -0.128 | 0.00791 | 0.002 | -16.245
-0.5 | -0.064 | 0.00789 | 0.001 | -8.137
0 | 0 | 0.00784 | 0 | 0
0.5 | 0.065 | 0.00786 | -0.001 | 8.24
1 | 0.129 | 0.00787 | -0.002 | 16.452
1.5 | 0.194 | 0.00811 | -0.003 | 23.945
2 | 0.258 | 0.00812 | -0.004 | 31.847
2.5 | 0.323 | 0.00826 | -0.005 | 39.086
3 | 0.387 | 0.00836 | -0.006 | 46.327
3.5 | 0.451 | 0.00849 | -0.008 | 53.154
4 | 0.515 | 0.00837 | -0.009 | 61.568
4.5 | 0.579 | 0.00851 | -0.01 | 67.984
5 | 0.641 | 0.00883 | -0.011 | 72.645
5.5 | 0.703 | 0.00914 | -0.012 | 76.887
6 | 0.764 | 0.00904 | -0.013 | 84.48
6.5 | 0.823 | 0.01287 | -0.014 | 63.972
7 | 0.881 | 0.01367 | -0.015 | 64.459
7.5 | 0.936 | 0.0148 | -0.016 | 63.254
8 | 0.969 | 0.01652 | -0.017 | 58.651
8.5 | 1.013 | 0.01772 | -0.018 | 57.179
9 | 1.055 | 0.01879 | -0.018 | 56.144
9.5 | 1.092 | 0.02006 | -0.019 | 54.408
10 | 1.124 | 0.02145 | -0.02 | 52.401
10.5 | 1.151 | 0.0231 | -0.021 | 49.819
11 | 1.172 | 0.02507 | -0.022 | 46.732
11.5 | 1.187 | 0.0272 | -0.023 | 43.66
12 | 1.196 | 0.02991 | -0.023 | 40.006
12.5 | 1.196 | 0.03343 | -0.024 | 35.781
13 | 1.193 | 0.03626 | -0.025 | 32.9
13.5 | 1.176 | 0.04186 | -0.025 | 28.102
14 | 1.137 | 0.05353 | -0.025 | 21.247
14.5 | 1.02 | 0.10395 | -0.018 | 9.816
15 | 0.99 | 0.11611 | -0.015 | 8.528
15.5 | 0.969 | 0.1201 | -0.017 | 8.066
16 | 0.933 | 0.13249 | -0.015 | 7.039
16.5 | 0.897 | 0.13794 | -0.015 | 6.502
17 | 0.856 | 0.14473 | -0.014 | 5.915

## 38. Re 750k Mach 0.25 (2)
BIGFOIL.COM POLAR EXPORT
GA 35A017
GA 35A017 |  |  |  | Cl Max: | 1.1224 | at alpha= | 15 | deg
XFOIL ncrit=9 |  |  |  | L/D Max: | 73.4342 | at alpha= | 5.5 | deg
Re: | 750000 |  |  | Cd Min: | 0.16688 | at alpha= | 20 | deg
Mach: | 0.25 |  |  | Cl=0 at alpha= | 0 | deg
|  |  |  | @ Cl=0.1, Cd= | 0.007361
|  |  |  | @ Cl=0.4, Cd= | 0.0076475
|  |  |  | @ Cl=0.6, Cd= | 0.0083431
alpha (deg) | Cl | Cd | Cm | Cl/Cd
-20 | -0.9371 | 0.16651 | 0.0151 | -5.6279
-19.5 | -0.9821 | 0.14768 | 0.0033 | -6.6502
-19 | -1.0123 | 0.13335 | -0.0052 | -7.5913
-18.5 | -1.0381 | 0.12052 | -0.0122 | -8.6135
-18 | -1.06 | 0.10895 | -0.0181 | -9.7292
-17.5 | -1.079 | 0.09825 | -0.023 | -10.9822
-17 | -1.0951 | 0.08845 | -0.0271 | -12.381
-16.5 | -1.1072 | 0.07954 | -0.0304 | -13.92
-16 | -1.1155 | 0.0715 | -0.0329 | -15.6014
-15.5 | -1.1198 | 0.06428 | -0.0347 | -17.4207
-15 | -1.1201 | 0.05783 | -0.0358 | -19.3688
-14.5 | -1.1169 | 0.05205 | -0.0363 | -21.4582
-14 | -1.1196 | 0.0461 | -0.0363 | -24.2863
-13.5 | -1.1149 | 0.04108 | -0.0359 | -27.1397
-13 | -1.1048 | 0.03677 | -0.0351 | -30.0462
-12.5 | -1.0911 | 0.0329 | -0.034 | -33.1641
-12 | -1.0773 | 0.02919 | -0.0325 | -36.9065
-11.5 | -1.0609 | 0.02586 | -0.0308 | -41.0247
-11 | -1.0355 | 0.02336 | -0.029 | -44.3279
-10.5 | -1.0148 | 0.02078 | -0.0265 | -48.8354
-10 | -0.9895 | 0.01881 | -0.0235 | -52.605
-9.5 | -0.964 | 0.01727 | -0.0197 | -55.8193
-9 | -0.9278 | 0.01583 | -0.0176 | -58.6102
-8.5 | -0.8721 | 0.01448 | -0.0186 | -60.2279
-8 | -0.8378 | 0.01357 | -0.0145 | -61.7391
-7.5 | -0.7983 | 0.0127 | -0.0114 | -62.8583
-7 | -0.7565 | 0.01181 | -0.0088 | -64.0559
-6.5 | -0.7153 | 0.01074 | -0.0063 | -66.6015
-6 | -0.6754 | 0.0095 | -0.0036 | -71.0947
-5.5 | -0.6307 | 0.00859 | -0.0015 | -73.4226
-5 | -0.5783 | 0.00817 | -0.0005 | -70.7834
-4.5 | -0.5228 | 0.00793 | 0.0001 | -65.9269
-4 | -0.4658 | 0.00778 | 0.0003 | -59.8715
-3.5 | -0.4085 | 0.00766 | 0.0005 | -53.329
-2.5 | -0.293 | 0.00749 | 0.0007 | -39.1188
-2 | -0.2348 | 0.00742 | 0.0007 | -31.6442
-1.5 | -0.1765 | 0.00739 | 0.0006 | -23.8836
-1 | -0.1177 | 0.00737 | 0.0004 | -15.9701
-0.5 | -0.0587 | 0.00734 | 0.0002 | -7.9973
0 | 0 | 0.00732 | 0 | 0
0.5 | 0.0586 | 0.00734 | -0.0002 | 7.9837
1 | 0.1177 | 0.00737 | -0.0004 | 15.9701
1.5 | 0.1764 | 0.00739 | -0.0006 | 23.8701
2 | 0.2348 | 0.00742 | -0.0007 | 31.6442
2.5 | 0.293 | 0.00749 | -0.0007 | 39.1188
3.5 | 0.4085 | 0.00766 | -0.0005 | 53.329
4 | 0.4659 | 0.00778 | -0.0003 | 59.8843
4.5 | 0.5229 | 0.00793 | -0.0001 | 65.9395
5 | 0.5784 | 0.00817 | 0.0004 | 70.7956
5.5 | 0.6308 | 0.00859 | 0.0015 | 73.4342
6 | 0.6756 | 0.0095 | 0.0036 | 71.1158
6.5 | 0.7155 | 0.01074 | 0.0062 | 66.6201
7 | 0.7567 | 0.01181 | 0.0088 | 64.0728
7.5 | 0.7987 | 0.0127 | 0.0113 | 62.8898
8 | 0.8382 | 0.01357 | 0.0144 | 61.7686
8.5 | 0.8726 | 0.01448 | 0.0185 | 60.2624
9 | 0.9282 | 0.01584 | 0.0175 | 58.5985
9.5 | 0.9644 | 0.01727 | 0.0196 | 55.8425
10 | 0.9902 | 0.01881 | 0.0234 | 52.6422
10.5 | 1.0158 | 0.02077 | 0.0263 | 48.9071
11 | 1.0369 | 0.02334 | 0.0288 | 44.4259
11.5 | 1.0622 | 0.02585 | 0.0306 | 41.0909
12 | 1.0785 | 0.02919 | 0.0323 | 36.9476
12.5 | 1.0926 | 0.03288 | 0.0337 | 33.2299
13 | 1.1065 | 0.03675 | 0.0348 | 30.1088
13.5 | 1.1167 | 0.04106 | 0.0356 | 27.1968
14 | 1.1214 | 0.04609 | 0.036 | 24.3307
14.5 | 1.1192 | 0.05201 | 0.036 | 21.5189
15 | 1.1224 | 0.0578 | 0.0355 | 19.4187
15.5 | 1.122 | 0.06427 | 0.0343 | 17.4576
16 | 1.1179 | 0.07149 | 0.0325 | 15.6372
16.5 | 1.1097 | 0.07953 | 0.03 | 13.9532
17 | 1.0976 | 0.08845 | 0.0267 | 12.4093
17.5 | 1.0816 | 0.09827 | 0.0226 | 11.0064
18 | 1.0625 | 0.109 | 0.0176 | 9.7477
18.5 | 1.0403 | 0.12062 | 0.0117 | 8.6246
19 | 1.0144 | 0.1335 | 0.0047 | 7.5985
19.5 | 0.9837 | 0.14799 | -0.0039 | 6.6471
20 | 0.9386 | 0.16688 | -0.0156 | 5.6244

## 39. Re 750k Mach 0.50 (1)
BIGFOIL.COM POLAR EXPORT
GA 35A017
GA 35A017 |  |  |  | Cl Max: | 1.147 | at alpha= | 20 | deg
JavaFoil+Calcfoil stall+Eppler ext transition |  |  |  | L/D Max: | 77.366 | at alpha= | 5.5 | deg
Re: | 750000 |  |  | Cd Min: | 0.00821 | at alpha= | 0.5 | deg
Mach: | 0.5 |  |  | Cl=0 at alpha= | 0 | deg
|  |  |  | @ Cl=0.1, Cd= | 0.00821
|  |  |  | @ Cl=0.4, Cd= | 0.0088721
|  |  |  | @ Cl=0.6, Cd= | 0.0093186
alpha (deg) | Cl | Cd | Cm | Cl/Cd
-20 | -1.147 | 0.22348 | 0.028 | -5.131
-19.5 | -1.114 | 0.21421 | 0.026 | -5.202
-19 | -1.085 | 0.20483 | 0.025 | -5.296
-18.5 | -1.056 | 0.20143 | 0.024 | -5.244
-18 | -1.029 | 0.1917 | 0.023 | -5.367
-17.5 | -1.001 | 0.18666 | 0.022 | -5.363
-17 | -0.974 | 0.18292 | 0.022 | -5.322
-16.5 | -0.949 | 0.18247 | 0.022 | -5.199
-16 | -0.917 | 0.17427 | 0.02 | -5.26
-15.5 | -0.887 | 0.16784 | 0.019 | -5.286
-15 | -0.859 | 0.15701 | 0.018 | -5.47
-14.5 | -0.831 | 0.15137 | 0.017 | -5.488
-14 | -0.802 | 0.14603 | 0.016 | -5.494
-13.5 | -0.774 | 0.1423 | 0.016 | -5.442
-13 | -0.744 | 0.13085 | 0.014 | -5.689
-12.5 | -0.716 | 0.124 | 0.013 | -5.771
-12 | -0.687 | 0.11838 | 0.012 | -5.806
-11.5 | -0.659 | 0.11014 | 0.012 | -5.986
-11 | -0.63 | 0.09914 | 0.011 | -6.359
-10.5 | -0.602 | 0.09445 | 0.01 | -6.376
-10 | -0.574 | 0.07467 | 0.01 | -7.686
-9.5 | -0.545 | 0.07044 | 0.009 | -7.737
-9 | -0.957 | 0.02792 | 0.02 | -34.263
-8.5 | -1.002 | 0.02443 | 0.019 | -40.998
-8 | -0.997 | 0.0221 | 0.018 | -45.127
-7.5 | -0.971 | 0.0202 | 0.017 | -48.072
-7 | -0.932 | 0.01816 | 0.016 | -51.346
-6.5 | -0.882 | 0.0171 | 0.015 | -51.597
-6 | -0.836 | 0.01425 | 0.014 | -58.677
-5.5 | -0.773 | 0.00978 | 0.013 | -79.078
-5 | -0.707 | 0.00925 | 0.012 | -76.445
-4.5 | -0.639 | 0.00944 | 0.011 | -67.755
-4 | -0.57 | 0.00922 | 0.01 | -61.813
-3.5 | -0.5 | 0.00897 | 0.008 | -55.719
-3 | -0.429 | 0.00868 | 0.007 | -49.425
-2.5 | -0.358 | 0.00883 | 0.006 | -40.509
-2 | -0.286 | 0.0087 | 0.005 | -32.911
-1.5 | -0.215 | 0.00834 | 0.004 | -25.825
-1 | -0.144 | 0.00826 | 0.002 | -17.385
-0.5 | -0.072 | 0.00825 | 0.001 | -8.699
0 | 0 | 0.00826 | 0 | 0
0.5 | 0.072 | 0.00821 | -0.001 | 8.816
1 | 0.145 | 0.00821 | -0.002 | 17.623
1.5 | 0.217 | 0.00829 | -0.004 | 26.183
2 | 0.289 | 0.00865 | -0.005 | 33.379
2.5 | 0.361 | 0.00878 | -0.006 | 41.094
3 | 0.433 | 0.00895 | -0.007 | 48.327
3.5 | 0.504 | 0.00911 | -0.008 | 55.321
4 | 0.575 | 0.00934 | -0.01 | 61.578
4.5 | 0.645 | 0.00928 | -0.011 | 69.526
5 | 0.714 | 0.00957 | -0.012 | 74.586
5.5 | 0.78 | 0.01009 | -0.013 | 77.366
6 | 0.845 | 0.01465 | -0.014 | 57.663
6.5 | 0.882 | 0.01757 | -0.015 | 50.201
7 | 0.932 | 0.01848 | -0.016 | 50.441
7.5 | 0.971 | 0.02052 | -0.017 | 47.323
8 | 0.997 | 0.02243 | -0.018 | 44.459
8.5 | 1.001 | 0.02474 | -0.019 | 40.475
9 | 0.957 | 0.02792 | -0.02 | 34.263
9.5 | 0.545 | 0.07044 | -0.009 | 7.737
10 | 0.574 | 0.07467 | -0.01 | 7.686
10.5 | 0.602 | 0.10011 | -0.01 | 6.014
11 | 0.63 | 0.09914 | -0.011 | 6.359
11.5 | 0.659 | 0.1107 | -0.012 | 5.955
12 | 0.687 | 0.11846 | -0.012 | 5.803
12.5 | 0.716 | 0.12466 | -0.013 | 5.741
13 | 0.744 | 0.13097 | -0.014 | 5.683
13.5 | 0.774 | 0.14195 | -0.016 | 5.456
14 | 0.802 | 0.14603 | -0.016 | 5.494
14.5 | 0.831 | 0.15137 | -0.017 | 5.488
15 | 0.859 | 0.15617 | -0.018 | 5.499
15.5 | 0.887 | 0.16733 | -0.019 | 5.303
16 | 0.917 | 0.17374 | -0.02 | 5.276
16.5 | 0.949 | 0.182 | -0.022 | 5.213
17 | 0.974 | 0.18369 | -0.022 | 5.3
17.5 | 1.001 | 0.18639 | -0.022 | 5.371
18 | 1.029 | 0.19043 | -0.023 | 5.403
18.5 | 1.056 | 0.19852 | -0.023 | 5.321
19 | 1.085 | 0.20661 | -0.024 | 5.251
19.5 | 1.114 | 0.21771 | -0.026 | 5.119
20 | 1.147 | 0.2166 | -0.027 | 5.294

## 40. Re 750k Mach 0.50 (2)
BIGFOIL.COM POLAR EXPORT
GA 35A017
GA 35A017 |  |  |  | Cl Max: | 0.9377 | at alpha= | 11 | deg
XFOIL ncrit=9 |  |  |  | L/D Max: | 69.6137 | at alpha= | 5 | deg
Re: | 750000 |  |  | Cd Min: | 0.17155 | at alpha= | 16 | deg
Mach: | 0.5 |  |  | Cl=0 at alpha= | 0 | deg
|  |  |  | @ Cl=0.1, Cd= | 0.0079249
|  |  |  | @ Cl=0.4, Cd= | 0.0082432
|  |  |  | @ Cl=0.6, Cd= | 0.0088614
alpha (deg) | Cl | Cd | Cm | Cl/Cd
-16 | -0.6801 | 0.17128 | 0.0079 | -3.9707
-15.5 | -0.6872 | 0.15762 | 0.0005 | -4.3599
-15 | -0.7334 | 0.13751 | -0.0105 | -5.3334
-14.5 | -0.7819 | 0.11939 | -0.021 | -6.5491
-14 | -0.821 | 0.10425 | -0.0296 | -7.8753
-13.5 | -0.8505 | 0.09152 | -0.0363 | -9.2931
-13 | -0.8778 | 0.07977 | -0.042 | -11.0041
-12.5 | -0.9021 | 0.06913 | -0.0463 | -13.0493
-12 | -0.9208 | 0.05982 | -0.049 | -15.3928
-11.5 | -0.9326 | 0.05186 | -0.05 | -17.983
-11 | -0.9363 | 0.04522 | -0.0494 | -20.7054
-10.5 | -0.9355 | 0.03938 | -0.0481 | -23.7557
-10 | -0.9289 | 0.03432 | -0.0462 | -27.0659
-9.5 | -0.9179 | 0.02977 | -0.0438 | -30.8331
-9 | -0.9036 | 0.02564 | -0.0413 | -35.2418
-8.5 | -0.8708 | 0.02192 | -0.041 | -39.7263
-8 | -0.8505 | 0.01928 | -0.036 | -44.1131
-7.5 | -0.8218 | 0.01701 | -0.0318 | -48.3128
-7 | -0.789 | 0.01513 | -0.0276 | -52.1481
-6.5 | -0.7535 | 0.01356 | -0.023 | -55.5678
-6 | -0.7229 | 0.01217 | -0.0171 | -59.4002
-5.5 | -0.6887 | 0.01064 | -0.0117 | -64.7274
-5 | -0.6487 | 0.00932 | -0.007 | -69.603
-4.5 | -0.5923 | 0.00879 | -0.0044 | -67.3834
-4 | -0.5289 | 0.00853 | -0.003 | -62.0047
-3.5 | -0.4638 | 0.00835 | -0.0021 | -55.5449
-3 | -0.3981 | 0.00824 | -0.0014 | -48.3131
-2.5 | -0.3327 | 0.00814 | -0.0007 | -40.8722
-2 | -0.2667 | 0.00807 | -0.0003 | -33.0483
-1.5 | -0.1999 | 0.00801 | -0.0002 | -24.9563
-1 | -0.1334 | 0.00794 | -0.0001 | -16.801
-0.5 | -0.0669 | 0.00791 | 0 | -8.4576
0 | 0 | 0.00791 | 0 | 0
0.5 | 0.0669 | 0.00791 | 0 | 8.4576
1 | 0.1334 | 0.00794 | 0.0001 | 16.801
1.5 | 0.1999 | 0.00801 | 0.0002 | 24.9563
2 | 0.2667 | 0.00807 | 0.0003 | 33.0483
2.5 | 0.3327 | 0.00814 | 0.0007 | 40.8722
3 | 0.3981 | 0.00824 | 0.0014 | 48.3131
3.5 | 0.4638 | 0.00835 | 0.0021 | 55.5449
4 | 0.529 | 0.00853 | 0.003 | 62.0164
4.5 | 0.5924 | 0.00879 | 0.0044 | 67.3948
5 | 0.6488 | 0.00932 | 0.0069 | 69.6137
5.5 | 0.6888 | 0.01064 | 0.0117 | 64.7368
6 | 0.7232 | 0.01217 | 0.017 | 59.4248
6.5 | 0.7539 | 0.01356 | 0.0229 | 55.5973
7 | 0.7895 | 0.01513 | 0.0275 | 52.1811
7.5 | 0.8226 | 0.01701 | 0.0317 | 48.3598
8 | 0.8513 | 0.01928 | 0.0358 | 44.1546
8.5 | 0.8718 | 0.02192 | 0.0409 | 39.7719
9 | 0.9045 | 0.02564 | 0.0412 | 35.2769
9.5 | 0.9188 | 0.02978 | 0.0437 | 30.8529
10 | 0.9301 | 0.03432 | 0.046 | 27.1008
10.5 | 0.9368 | 0.03939 | 0.0479 | 23.7827
11 | 0.9377 | 0.04524 | 0.0491 | 20.7272
11.5 | 0.934 | 0.0519 | 0.0497 | 17.9961
12 | 0.9221 | 0.05989 | 0.0487 | 15.3966
12.5 | 0.9033 | 0.06923 | 0.046 | 13.0478
13 | 0.879 | 0.0799 | 0.0416 | 11.0013
13.5 | 0.8517 | 0.09167 | 0.0359 | 9.2909
14 | 0.8222 | 0.10444 | 0.0291 | 7.8725
14.5 | 0.7825 | 0.11971 | 0.0204 | 6.5366
15 | 0.7339 | 0.13788 | 0.0099 | 5.3227
15.5 | 0.6884 | 0.15793 | -0.001 | 4.3589
16 | 0.6816 | 0.17155 | -0.0084 | 3.9732

## 41. Re 1M Mach 0.00 (1)
BIGFOIL.COM POLAR EXPORT
GA 35A017
GA 35A017 |  |  |  | Cl Max: | 1.294 | at alpha= | 14.5 | deg
JavaFoil+Calcfoil stall+Eppler ext transition |  |  |  | L/D Max: | 88.395 | at alpha= | 6 | deg
Re: | 1000000 |  |  | Cd Min: | 0.0073 | at alpha= | 0 | deg
Mach: | 0 |  |  | Cl=0 at alpha= | 0 | deg
|  |  |  | @ Cl=0.1, Cd= | 0.007366
|  |  |  | @ Cl=0.4, Cd= | 0.0078182
|  |  |  | @ Cl=0.6, Cd= | 0.0080925
alpha (deg) | Cl | Cd | Cm | Cl/Cd
-19.5 | -1.069 | 0.1608 | 0.022 | -6.647
-19 | -1.088 | 0.15065 | 0.022 | -7.224
-18.5 | -1.108 | 0.13961 | 0.023 | -7.936
-18 | -1.124 | 0.13042 | 0.023 | -8.62
-17.5 | -1.151 | 0.11348 | 0.024 | -10.144
-17 | -1.222 | 0.07441 | 0.028 | -16.416
-16.5 | -1.253 | 0.06032 | 0.028 | -20.771
-16 | -1.273 | 0.05158 | 0.028 | -24.679
-15.5 | -1.281 | 0.04701 | 0.028 | -27.249
-15 | -1.293 | 0.04047 | 0.027 | -31.944
-14.5 | -1.294 | 0.03698 | 0.027 | -34.984
-14 | -1.292 | 0.03348 | 0.026 | -38.59
-13.5 | -1.286 | 0.03036 | 0.025 | -42.364
-13 | -1.275 | 0.02788 | 0.025 | -45.735
-12.5 | -1.258 | 0.02606 | 0.024 | -48.28
-12 | -1.239 | 0.02407 | 0.023 | -51.496
-11.5 | -1.216 | 0.02233 | 0.022 | -54.459
-11 | -1.189 | 0.02091 | 0.022 | -56.865
-10.5 | -1.158 | 0.0196 | 0.021 | -59.082
-10 | -1.124 | 0.01835 | 0.02 | -61.229
-9.5 | -1.085 | 0.01739 | 0.019 | -62.38
-9 | -1.043 | 0.01646 | 0.018 | -63.386
-8.5 | -1.006 | 0.01536 | 0.017 | -65.494
-8 | -0.956 | 0.01401 | 0.016 | -68.198
-7.5 | -0.903 | 0.01352 | 0.015 | -66.781
-7 | -0.848 | 0.01292 | 0.014 | -65.647
-6.5 | -0.792 | 0.0118 | 0.013 | -67.094
-6 | -0.735 | 0.00844 | 0.012 | -87.043
-5.5 | -0.676 | 0.0085 | 0.011 | -79.483
-5 | -0.616 | 0.00823 | 0.01 | -74.859
-4.5 | -0.556 | 0.00798 | 0.009 | -69.688
-4 | -0.495 | 0.0078 | 0.008 | -63.45
-3.5 | -0.434 | 0.00791 | 0.007 | -54.858
-3 | -0.372 | 0.00784 | 0.006 | -47.484
-2.5 | -0.31 | 0.00771 | 0.005 | -40.257
-2 | -0.248 | 0.00767 | 0.004 | -32.366
-1.5 | -0.187 | 0.00762 | 0.003 | -24.478
-1 | -0.124 | 0.00741 | 0.002 | -16.795
-0.5 | -0.062 | 0.0074 | 0.001 | -8.409
0 | 0 | 0.0073 | 0 | 0
0.5 | 0.063 | 0.00736 | -0.001 | 8.513
1 | 0.125 | 0.00737 | -0.002 | 17.005
1.5 | 0.188 | 0.00758 | -0.003 | 24.791
2 | 0.25 | 0.00763 | -0.004 | 32.788
2.5 | 0.313 | 0.00767 | -0.005 | 40.786
3 | 0.375 | 0.00779 | -0.006 | 48.12
3.5 | 0.437 | 0.00786 | -0.007 | 55.611
4 | 0.499 | 0.00776 | -0.008 | 64.328
4.5 | 0.561 | 0.00793 | -0.009 | 70.675
5 | 0.621 | 0.00818 | -0.01 | 75.939
5.5 | 0.681 | 0.00845 | -0.011 | 80.669
6 | 0.741 | 0.00838 | -0.012 | 88.395
6.5 | 0.799 | 0.01173 | -0.013 | 68.136
7 | 0.856 | 0.01284 | -0.014 | 66.698
7.5 | 0.911 | 0.01343 | -0.015 | 67.867
8 | 0.965 | 0.01391 | -0.016 | 69.341
8.5 | 1.016 | 0.01525 | -0.017 | 66.635
9 | 1.043 | 0.01646 | -0.018 | 63.386
9.5 | 1.085 | 0.01739 | -0.019 | 62.38
10 | 1.124 | 0.01835 | -0.02 | 61.229
10.5 | 1.158 | 0.0196 | -0.021 | 59.082
11 | 1.189 | 0.02091 | -0.021 | 56.865
11.5 | 1.216 | 0.02233 | -0.022 | 54.459
12 | 1.239 | 0.02407 | -0.023 | 51.496
12.5 | 1.258 | 0.02606 | -0.024 | 48.28
13 | 1.275 | 0.02788 | -0.025 | 45.735
13.5 | 1.286 | 0.03036 | -0.025 | 42.364
14 | 1.292 | 0.03348 | -0.026 | 38.59
14.5 | 1.294 | 0.03698 | -0.027 | 34.984
15 | 1.293 | 0.04047 | -0.027 | 31.944
15.5 | 1.281 | 0.04701 | -0.027 | 27.249
16 | 1.273 | 0.05158 | -0.028 | 24.679
16.5 | 1.253 | 0.06032 | -0.028 | 20.771
17 | 1.222 | 0.07441 | -0.028 | 16.416
17.5 | 1.151 | 0.11348 | -0.024 | 10.144
18 | 1.124 | 0.13042 | -0.023 | 8.62
18.5 | 1.108 | 0.13961 | -0.022 | 7.936
19 | 1.088 | 0.15065 | -0.022 | 7.224
19.5 | 1.069 | 0.1608 | -0.022 | 6.647

## 42. Re 1M Mach 0.00 (2)
BIGFOIL.COM POLAR EXPORT
GA 35A017
GA 35A017 |  |  |  | Cl Max: | 1.2622 | at alpha= | 17 | deg
XFOIL ncrit=9 |  |  |  | L/D Max: | 77.7354 | at alpha= | 5.5 | deg
Re: | 1000000 |  |  | Cd Min: | 0.10632 | at alpha= | -20 | deg
Mach: | 0 |  |  | Cl=0 at alpha= | 0 | deg
|  |  |  | @ Cl=0.1, Cd= | 0.0065375
|  |  |  | @ Cl=0.4, Cd= | 0.0068788
|  |  |  | @ Cl=0.6, Cd= | 0.0077629
alpha (deg) | Cl | Cd | Cm | Cl/Cd
-20 | -1.2052 | 0.10632 | -0.0118 | -11.3356
-19.5 | -1.2212 | 0.09677 | -0.0158 | -12.6196
-19 | -1.2349 | 0.08779 | -0.0193 | -14.0665
-18.5 | -1.2457 | 0.07948 | -0.0222 | -15.6731
-18 | -1.2531 | 0.0719 | -0.0246 | -17.4284
-17.5 | -1.2576 | 0.06494 | -0.0264 | -19.3656
-17 | -1.2593 | 0.05858 | -0.0278 | -21.4971
-16.5 | -1.2574 | 0.05285 | -0.0288 | -23.7919
-16 | -1.2517 | 0.04779 | -0.0293 | -26.1917
-15.5 | -1.2456 | 0.04301 | -0.0294 | -28.9607
-15 | -1.2475 | 0.03775 | -0.029 | -33.0464
-14.5 | -1.236 | 0.03395 | -0.0283 | -36.4065
-14 | -1.2193 | 0.03071 | -0.0275 | -39.7037
-13.5 | -1.1991 | 0.02787 | -0.0265 | -43.0248
-13 | -1.1761 | 0.02538 | -0.0253 | -46.3396
-12.5 | -1.1583 | 0.02263 | -0.0234 | -51.1843
-12 | -1.1307 | 0.02076 | -0.0217 | -54.4653
-11.5 | -1.103 | 0.01907 | -0.0196 | -57.8395
-11 | -1.0748 | 0.0176 | -0.017 | -61.0682
-10.5 | -1.0467 | 0.01639 | -0.0137 | -63.8621
-10 | -1.0236 | 0.01554 | -0.0088 | -65.8687
-9.5 | -0.9704 | 0.01442 | -0.0101 | -67.2954
-8.5 | -0.8743 | 0.01268 | -0.009 | -68.9511
-8 | -0.8327 | 0.01201 | -0.0068 | -69.3339
-7.5 | -0.7881 | 0.01135 | -0.0053 | -69.4361
-7 | -0.7429 | 0.01065 | -0.0039 | -69.7559
-6 | -0.656 | 0.00875 | -0.0007 | -74.9714
-5.5 | -0.611 | 0.00785 | 0.0008 | -77.8344
-5 | -0.5599 | 0.00741 | 0.0014 | -75.5601
-4.5 | -0.5064 | 0.00715 | 0.0016 | -70.8252
-4 | -0.4517 | 0.00699 | 0.0017 | -64.6209
-3.5 | -0.3959 | 0.00687 | 0.0016 | -57.6274
-3 | -0.3396 | 0.00677 | 0.0014 | -50.1625
-2.5 | -0.2834 | 0.00671 | 0.0012 | -42.2355
-2 | -0.2272 | 0.00666 | 0.0011 | -34.1141
-1.5 | -0.1706 | 0.00659 | 0.0009 | -25.8877
-1 | -0.1139 | 0.00654 | 0.0006 | -17.4159
-0.5 | -0.0571 | 0.00653 | 0.0003 | -8.7443
0 | 0 | 0.00655 | 0 | 0
0.5 | 0.0571 | 0.00653 | -0.0003 | 8.7443
1 | 0.1139 | 0.00654 | -0.0006 | 17.4159
1.5 | 0.1706 | 0.00659 | -0.0009 | 25.8877
2 | 0.2272 | 0.00666 | -0.0011 | 34.1141
2.5 | 0.2834 | 0.00671 | -0.0012 | 42.2355
3 | 0.3397 | 0.00677 | -0.0014 | 50.1773
3.5 | 0.3959 | 0.00687 | -0.0016 | 57.6274
4 | 0.4517 | 0.00699 | -0.0017 | 64.6209
4.5 | 0.5065 | 0.00715 | -0.0016 | 70.8392
5 | 0.56 | 0.00741 | -0.0014 | 75.5735
5.5 | 0.611 | 0.00786 | -0.0008 | 77.7354
6 | 0.6561 | 0.00876 | 0.0007 | 74.8973
6.5 | 0.6987 | 0.00981 | 0.0024 | 71.2232
7 | 0.7431 | 0.01065 | 0.0039 | 69.7746
7.5 | 0.7883 | 0.01135 | 0.0053 | 69.4537
8 | 0.833 | 0.01201 | 0.0068 | 69.3589
8.5 | 0.8747 | 0.01268 | 0.0089 | 68.9826
9 | 0.9143 | 0.01343 | 0.0114 | 68.0789
9.5 | 0.9707 | 0.01442 | 0.01 | 67.3162
10 | 1.0239 | 0.01554 | 0.0088 | 65.888
10.5 | 1.0473 | 0.01639 | 0.0136 | 63.8987
11 | 1.0756 | 0.0176 | 0.0168 | 61.1136
11.5 | 1.1038 | 0.01907 | 0.0194 | 57.8815
12 | 1.1317 | 0.02076 | 0.0215 | 54.5135
12.5 | 1.1595 | 0.02261 | 0.0232 | 51.2826
13 | 1.1773 | 0.02537 | 0.0251 | 46.4052
13.5 | 1.2007 | 0.02784 | 0.0262 | 43.1286
14 | 1.2211 | 0.03068 | 0.0272 | 39.8012
14.5 | 1.238 | 0.0339 | 0.028 | 36.5192
15 | 1.2496 | 0.03771 | 0.0287 | 33.1371
15.5 | 1.2473 | 0.04302 | 0.0291 | 28.9935
16 | 1.2543 | 0.04771 | 0.029 | 26.2901
16.5 | 1.2602 | 0.05277 | 0.0284 | 23.881
17 | 1.2622 | 0.05849 | 0.0274 | 21.5798
17.5 | 1.261 | 0.06483 | 0.026 | 19.4509
18 | 1.2565 | 0.07179 | 0.0241 | 17.5024
18.5 | 1.2491 | 0.07939 | 0.0217 | 15.7337
19 | 1.2383 | 0.08771 | 0.0188 | 14.1181
19.5 | 1.2247 | 0.0967 | 0.0153 | 12.6649
20 | 1.2087 | 0.10627 | 0.0113 | 11.3739

## 43. Re 1M Mach 0.10 (1)
BIGFOIL.COM POLAR EXPORT
GA 35A017
GA 35A017 |  |  |  | Cl Max: | 1.279 | at alpha= | 14 | deg
JavaFoil+Calcfoil stall+Eppler ext transition |  |  |  | L/D Max: | 88.721 | at alpha= | 6 | deg
Re: | 1000000 |  |  | Cd Min: | 0.00733 | at alpha= | 0.5 | deg
Mach: | 0.1 |  |  | Cl=0 at alpha= | 0 | deg
|  |  |  | @ Cl=0.1, Cd= | 0.007377
|  |  |  | @ Cl=0.4, Cd= | 0.0078623
|  |  |  | @ Cl=0.6, Cd= | 0.0081316
alpha (deg) | Cl | Cd | Cm | Cl/Cd
-19 | -1.041 | 0.15757 | 0.021 | -6.605
-18.5 | -1.063 | 0.14714 | 0.021 | -7.227
-18 | -1.085 | 0.13545 | 0.022 | -8.011
-17.5 | -1.102 | 0.12676 | 0.022 | -8.694
-17 | -1.133 | 0.1085 | 0.024 | -10.445
-16.5 | -1.21 | 0.06823 | 0.028 | -17.741
-16 | -1.241 | 0.0557 | 0.028 | -22.279
-15.5 | -1.253 | 0.05056 | 0.027 | -24.786
-15 | -1.274 | 0.04187 | 0.027 | -30.42
-14.5 | -1.277 | 0.03839 | 0.027 | -33.273
-14 | -1.279 | 0.03448 | 0.026 | -37.1
-13.5 | -1.276 | 0.03116 | 0.026 | -40.948
-13 | -1.267 | 0.02852 | 0.025 | -44.445
-12.5 | -1.253 | 0.02663 | 0.024 | -47.041
-12 | -1.236 | 0.02454 | 0.023 | -50.346
-11.5 | -1.214 | 0.02285 | 0.023 | -53.129
-11 | -1.188 | 0.02127 | 0.022 | -55.868
-10.5 | -1.159 | 0.01992 | 0.021 | -58.176
-10 | -1.125 | 0.01896 | 0.02 | -59.335
-9.5 | -1.087 | 0.01801 | 0.019 | -60.364
-9 | -1.046 | 0.01666 | 0.018 | -62.804
-8.5 | -1.01 | 0.01549 | 0.017 | -65.181
-8 | -0.96 | 0.01411 | 0.016 | -67.984
-7.5 | -0.907 | 0.01362 | 0.015 | -66.595
-7 | -0.852 | 0.0131 | 0.014 | -65.03
-6.5 | -0.796 | 0.01185 | 0.013 | -67.168
-6 | -0.738 | 0.00845 | 0.012 | -87.365
-5.5 | -0.679 | 0.0085 | 0.011 | -79.95
-5 | -0.619 | 0.00828 | 0.01 | -74.769
-4.5 | -0.559 | 0.00803 | 0.009 | -69.59
-4 | -0.498 | 0.00786 | 0.008 | -63.302
-3.5 | -0.436 | 0.00794 | 0.007 | -54.9
-3 | -0.374 | 0.00788 | 0.006 | -47.442
-2.5 | -0.312 | 0.00776 | 0.005 | -40.165
-2 | -0.25 | 0.0077 | 0.004 | -32.401
-1.5 | -0.188 | 0.00759 | 0.003 | -24.697
-1 | -0.125 | 0.00744 | 0.002 | -16.8
-0.5 | -0.063 | 0.00736 | 0.001 | -8.491
0 | 0 | 0.0074 | 0 | 0
0.5 | 0.063 | 0.00733 | -0.001 | 8.596
1 | 0.126 | 0.00741 | -0.002 | 17.01
1.5 | 0.189 | 0.00756 | -0.003 | 25.014
2 | 0.252 | 0.00766 | -0.004 | 32.822
2.5 | 0.314 | 0.00772 | -0.005 | 40.699
3 | 0.377 | 0.00784 | -0.006 | 48.084
3.5 | 0.439 | 0.0079 | -0.007 | 55.653
4 | 0.502 | 0.00781 | -0.008 | 64.188
4.5 | 0.563 | 0.00798 | -0.009 | 70.585
5 | 0.624 | 0.00823 | -0.01 | 75.86
5.5 | 0.685 | 0.00844 | -0.011 | 81.144
6 | 0.744 | 0.00839 | -0.012 | 88.721
6.5 | 0.803 | 0.01177 | -0.013 | 68.21
7 | 0.86 | 0.01302 | -0.015 | 66.066
7.5 | 0.915 | 0.01352 | -0.016 | 67.687
8 | 0.969 | 0.01401 | -0.017 | 69.133
8.5 | 1.02 | 0.01538 | -0.018 | 66.326
9 | 1.046 | 0.01666 | -0.018 | 62.804
9.5 | 1.087 | 0.01801 | -0.019 | 60.364
10 | 1.125 | 0.01896 | -0.02 | 59.335
10.5 | 1.159 | 0.01992 | -0.021 | 58.176
11 | 1.188 | 0.02127 | -0.022 | 55.868
11.5 | 1.214 | 0.02285 | -0.022 | 53.129
12 | 1.236 | 0.02454 | -0.023 | 50.346
12.5 | 1.253 | 0.02663 | -0.024 | 47.041
13 | 1.267 | 0.02852 | -0.025 | 44.445
13.5 | 1.276 | 0.03116 | -0.025 | 40.948
14 | 1.279 | 0.03448 | -0.026 | 37.1
14.5 | 1.277 | 0.03839 | -0.027 | 33.273
15 | 1.274 | 0.04187 | -0.027 | 30.42
15.5 | 1.253 | 0.05056 | -0.027 | 24.786
16 | 1.241 | 0.0557 | -0.028 | 22.279
16.5 | 1.21 | 0.06823 | -0.027 | 17.741
17 | 1.133 | 0.1085 | -0.024 | 10.445
17.5 | 1.102 | 0.12676 | -0.022 | 8.694
18 | 1.085 | 0.13545 | -0.022 | 8.011
18.5 | 1.063 | 0.14714 | -0.021 | 7.227
19 | 1.041 | 0.15757 | -0.02 | 6.605

## 44. Re 1M Mach 0.10 (2)
BIGFOIL.COM POLAR EXPORT
GA 35A017
GA 35A017 |  |  |  | Cl Max: | 1.2462 | at alpha= | 16.5 | deg
XFOIL ncrit=9 |  |  |  | L/D Max: | 77.3552 | at alpha= | 5.5 | deg
Re: | 1000000 |  |  | Cd Min: | 0.11259 | at alpha= | -20 | deg
Mach: | 0.1 |  |  | Cl=0 at alpha= | 0 | deg
|  |  |  | @ Cl=0.1, Cd= | 0.0065575
|  |  |  | @ Cl=0.4, Cd= | 0.0068936
|  |  |  | @ Cl=0.6, Cd= | 0.0078005
alpha (deg) | Cl | Cd | Cm | Cl/Cd
-20 | -1.1781 | 0.11259 | -0.0101 | -10.4636
-19.5 | -1.1948 | 0.10265 | -0.0145 | -11.6396
-19 | -1.2102 | 0.09324 | -0.0184 | -12.9794
-18.5 | -1.2228 | 0.08444 | -0.0217 | -14.4813
-18 | -1.2325 | 0.07634 | -0.0244 | -16.1449
-17.5 | -1.2392 | 0.06887 | -0.0266 | -17.9933
-17 | -1.2432 | 0.06204 | -0.0283 | -20.0387
-16.5 | -1.2434 | 0.05588 | -0.0295 | -22.2513
-16 | -1.2402 | 0.05038 | -0.0302 | -24.6169
-15.5 | -1.2317 | 0.04564 | -0.0305 | -26.9873
-15 | -1.2362 | 0.03993 | -0.0303 | -30.9592
-14.5 | -1.2286 | 0.03565 | -0.0297 | -34.4628
-14 | -1.2138 | 0.03214 | -0.0289 | -37.766
-13.5 | -1.1954 | 0.02905 | -0.0279 | -41.1497
-13 | -1.1725 | 0.02644 | -0.0268 | -44.3457
-12.5 | -1.156 | 0.02346 | -0.0249 | -49.2754
-12 | -1.1299 | 0.02139 | -0.0232 | -52.8237
-11.5 | -1.0995 | 0.01977 | -0.0214 | -55.6146
-11 | -1.0748 | 0.01798 | -0.0186 | -59.7775
-10.5 | -1.0454 | 0.01672 | -0.0156 | -62.5239
-10 | -1.0197 | 0.01573 | -0.0113 | -64.8252
-9.5 | -0.9728 | 0.01466 | -0.0112 | -66.3574
-9 | -0.917 | 0.01358 | -0.0125 | -67.5258
-8.5 | -0.8776 | 0.01282 | -0.0097 | -68.4555
-7.5 | -0.7915 | 0.01147 | -0.0059 | -69.0061
-6.5 | -0.7019 | 0.00989 | -0.0028 | -70.9707
-5.5 | -0.6141 | 0.00793 | 0.0005 | -77.4401
-5 | -0.5632 | 0.00744 | 0.0012 | -75.6989
-4.5 | -0.5093 | 0.00718 | 0.0015 | -70.9331
-4 | -0.4543 | 0.00701 | 0.0016 | -64.8074
-3.5 | -0.3983 | 0.00689 | 0.0015 | -57.8084
-3 | -0.3417 | 0.00679 | 0.0014 | -50.324
-2.5 | -0.2851 | 0.00672 | 0.0012 | -42.4256
-2 | -0.2286 | 0.00667 | 0.0011 | -34.2729
-1.5 | -0.1718 | 0.00661 | 0.0009 | -25.9909
-1 | -0.1146 | 0.00656 | 0.0006 | -17.4695
-0.5 | -0.0573 | 0.00655 | 0.0003 | -8.7481
0.5 | 0.0573 | 0.00655 | -0.0003 | 8.7481
1 | 0.1146 | 0.00656 | -0.0006 | 17.4695
1.5 | 0.1718 | 0.00661 | -0.0009 | 25.9909
2 | 0.2286 | 0.00667 | -0.0011 | 34.2729
2.5 | 0.2851 | 0.00672 | -0.0012 | 42.4256
3 | 0.3417 | 0.00679 | -0.0014 | 50.324
3.5 | 0.3983 | 0.00689 | -0.0015 | 57.8084
4 | 0.4544 | 0.00701 | -0.0016 | 64.8217
4.5 | 0.5094 | 0.00718 | -0.0015 | 70.9471
5 | 0.5633 | 0.00744 | -0.0012 | 75.7124
5.5 | 0.6142 | 0.00794 | -0.0005 | 77.3552
6.5 | 0.702 | 0.00989 | 0.0028 | 70.9808
7.5 | 0.7917 | 0.01147 | 0.0058 | 69.0235
8.5 | 0.878 | 0.01283 | 0.0097 | 68.4334
9 | 0.9174 | 0.01358 | 0.0124 | 67.5552
9.5 | 0.9731 | 0.01466 | 0.0111 | 66.3779
10 | 1.0203 | 0.01572 | 0.0112 | 64.9046
10.5 | 1.0461 | 0.01672 | 0.0155 | 62.5658
11 | 1.0757 | 0.01797 | 0.0184 | 59.8609
11.5 | 1.1005 | 0.01975 | 0.0212 | 55.7215
12 | 1.131 | 0.02138 | 0.023 | 52.8999
12.5 | 1.1572 | 0.02345 | 0.0247 | 49.3475
13 | 1.174 | 0.02642 | 0.0265 | 44.436
13.5 | 1.197 | 0.02902 | 0.0276 | 41.2474
14 | 1.2156 | 0.0321 | 0.0286 | 37.8692
14.5 | 1.2306 | 0.03561 | 0.0294 | 34.5577
15 | 1.2382 | 0.0399 | 0.0299 | 31.0326
15.5 | 1.234 | 0.04559 | 0.0302 | 27.0673
16 | 1.2428 | 0.05031 | 0.0298 | 24.7028
16.5 | 1.2462 | 0.0558 | 0.0291 | 22.3333
17 | 1.2462 | 0.06196 | 0.0279 | 20.113
17.5 | 1.2425 | 0.06877 | 0.0262 | 18.0675
18 | 1.2358 | 0.07625 | 0.0239 | 16.2072
18.5 | 1.2261 | 0.08435 | 0.0212 | 14.5359
19 | 1.2136 | 0.09317 | 0.0179 | 13.0257
19.5 | 1.1982 | 0.1026 | 0.014 | 11.6784
20 | 1.1814 | 0.11258 | 0.0096 | 10.4939

## 45. Re 1M Mach 0.25 (1)
BIGFOIL.COM POLAR EXPORT
GA 35A017
GA 35A017 |  |  |  | Cl Max: | 1.204 | at alpha= | 12.5 | deg
JavaFoil+Calcfoil stall+Eppler ext transition |  |  |  | L/D Max: | 88.2 | at alpha= | 6 | deg
Re: | 1000000 |  |  | Cd Min: | 0.00743 | at alpha= | 0.5 | deg
Mach: | 0.25 |  |  | Cl=0 at alpha= | 0 | deg
|  |  |  | @ Cl=0.1, Cd= | 0.0074628
|  |  |  | @ Cl=0.4, Cd= | 0.0079503
|  |  |  | @ Cl=0.6, Cd= | 0.0082084
alpha (deg) | Cl | Cd | Cm | Cl/Cd
-17.5 | -0.813 | 0.15556 | 0.016 | -5.225
-17 | -0.859 | 0.14212 | 0.017 | -6.041
-16.5 | -0.902 | 0.13296 | 0.018 | -6.781
-16 | -0.938 | 0.1258 | 0.017 | -7.457
-15.5 | -0.982 | 0.10986 | 0.02 | -8.939
-15 | -1.003 | 0.10726 | 0.019 | -9.353
-14.5 | -1.1 | 0.0638 | 0.025 | -17.246
-14 | -1.164 | 0.04336 | 0.026 | -26.855
-13.5 | -1.187 | 0.03763 | 0.026 | -31.555
-13 | -1.201 | 0.0332 | 0.025 | -36.175
-12.5 | -1.204 | 0.03069 | 0.024 | -39.228
-12 | -1.201 | 0.02775 | 0.024 | -43.299
-11.5 | -1.192 | 0.02544 | 0.023 | -46.866
-11 | -1.176 | 0.0235 | 0.022 | -50.043
-10.5 | -1.155 | 0.02169 | 0.021 | -53.241
-10 | -1.128 | 0.02009 | 0.02 | -56.159
-9.5 | -1.095 | 0.01926 | 0.02 | -56.889
-9 | -1.058 | 0.0177 | 0.019 | -59.765
-8.5 | -1.016 | 0.01675 | 0.018 | -60.69
-8 | -0.98 | 0.01485 | 0.017 | -65.993
-7.5 | -0.928 | 0.01414 | 0.016 | -65.58
-7 | -0.873 | 0.01303 | 0.015 | -66.969
-6.5 | -0.816 | 0.01222 | 0.014 | -66.719
-6 | -0.757 | 0.00872 | 0.013 | -86.818
-5.5 | -0.697 | 0.00867 | 0.012 | -80.442
-5 | -0.636 | 0.00848 | 0.011 | -75.033
-4.5 | -0.574 | 0.00827 | 0.01 | -69.373
-4 | -0.511 | 0.00799 | 0.009 | -63.955
-3.5 | -0.448 | 0.00807 | 0.008 | -55.464
-3 | -0.384 | 0.00797 | 0.006 | -48.178
-2.5 | -0.32 | 0.00788 | 0.005 | -40.658
-2 | -0.256 | 0.00781 | 0.004 | -32.845
-1.5 | -0.193 | 0.0077 | 0.003 | -25.01
-1 | -0.128 | 0.00752 | 0.002 | -17.074
-0.5 | -0.064 | 0.00747 | 0.001 | -8.601
0 | 0 | 0.00749 | 0 | 0
0.5 | 0.065 | 0.00743 | -0.001 | 8.71
1 | 0.129 | 0.00749 | -0.002 | 17.292
1.5 | 0.194 | 0.00766 | -0.003 | 25.339
2 | 0.258 | 0.00777 | -0.004 | 33.282
2.5 | 0.323 | 0.00784 | -0.005 | 41.21
3 | 0.387 | 0.00793 | -0.006 | 48.845
3.5 | 0.451 | 0.00803 | -0.008 | 56.244
4 | 0.515 | 0.00794 | -0.009 | 64.868
4.5 | 0.579 | 0.0081 | -0.01 | 71.415
5 | 0.641 | 0.00842 | -0.011 | 76.146
5.5 | 0.703 | 0.00861 | -0.012 | 81.665
6 | 0.764 | 0.00866 | -0.013 | 88.2
6.5 | 0.823 | 0.01215 | -0.014 | 67.765
7 | 0.881 | 0.01295 | -0.015 | 68.05
7.5 | 0.936 | 0.01405 | -0.016 | 66.662
8 | 0.989 | 0.01474 | -0.017 | 67.121
8.5 | 1.016 | 0.01675 | -0.018 | 60.69
9 | 1.058 | 0.0177 | -0.019 | 59.765
9.5 | 1.095 | 0.01926 | -0.019 | 56.889
10 | 1.128 | 0.02009 | -0.02 | 56.159
10.5 | 1.155 | 0.02169 | -0.021 | 53.241
11 | 1.176 | 0.0235 | -0.022 | 50.043
11.5 | 1.192 | 0.02544 | -0.023 | 46.866
12 | 1.201 | 0.02775 | -0.024 | 43.299
12.5 | 1.204 | 0.03069 | -0.024 | 39.228
13 | 1.201 | 0.0332 | -0.025 | 36.175
13.5 | 1.187 | 0.03763 | -0.026 | 31.555
14 | 1.164 | 0.04336 | -0.026 | 26.855
14.5 | 1.1 | 0.0638 | -0.025 | 17.246
15 | 1.003 | 0.10726 | -0.019 | 9.353
15.5 | 0.982 | 0.10986 | -0.02 | 8.939
16 | 0.938 | 0.1258 | -0.017 | 7.457
16.5 | 0.902 | 0.13296 | -0.017 | 6.781
17 | 0.859 | 0.14212 | -0.016 | 6.041
17.5 | 0.812 | 0.15532 | -0.015 | 5.227

## 46. Re 1M Mach 0.25 (2)
BIGFOIL.COM POLAR EXPORT
GA 35A017
GA 35A017 |  |  |  | Cl Max: | 1.1762 | at alpha= | 14.5 | deg
XFOIL ncrit=9 |  |  |  | L/D Max: | 75.9567 | at alpha= | 5.5 | deg
Re: | 1000000 |  |  | Cd Min: | 0.13938 | at alpha= | 19.5 | deg
Mach: | 0.25 |  |  | Cl=0 at alpha= | 0 | deg
|  |  |  | @ Cl=0.1, Cd= | 0.0066908
|  |  |  | @ Cl=0.4, Cd= | 0.0070103
|  |  |  | @ Cl=0.6, Cd= | 0.0080188
alpha (deg) | Cl | Cd | Cm | Cl/Cd
-19.5 | -1.0345 | 0.13916 | -0.0009 | -7.4339
-19 | -1.0597 | 0.12639 | -0.008 | -8.3844
-18.5 | -1.0835 | 0.11446 | -0.0141 | -9.4662
-18 | -1.1055 | 0.10319 | -0.0194 | -10.7132
-17.5 | -1.125 | 0.09278 | -0.0239 | -12.1255
-17 | -1.1412 | 0.0832 | -0.0275 | -13.7163
-16.5 | -1.1537 | 0.07452 | -0.0304 | -15.4817
-16 | -1.1625 | 0.06662 | -0.0326 | -17.4497
-15.5 | -1.1666 | 0.0596 | -0.0341 | -19.5738
-15 | -1.166 | 0.05337 | -0.035 | -21.8475
-14.5 | -1.1744 | 0.04662 | -0.0354 | -25.1909
-14 | -1.1709 | 0.04135 | -0.0353 | -28.3168
-13.5 | -1.1623 | 0.03683 | -0.0346 | -31.5585
-13 | -1.1495 | 0.03284 | -0.0336 | -35.003
-12.5 | -1.132 | 0.02939 | -0.0324 | -38.5165
-12 | -1.1187 | 0.02577 | -0.0306 | -43.4109
-11.5 | -1.0951 | 0.0231 | -0.0288 | -47.4069
-11 | -1.0665 | 0.02097 | -0.0268 | -50.8584
-10.5 | -1.0423 | 0.01879 | -0.024 | -55.471
-10 | -1.014 | 0.01718 | -0.0208 | -59.0221
-9.5 | -0.9845 | 0.01591 | -0.0172 | -61.8793
-9 | -0.9267 | 0.01452 | -0.0188 | -63.8223
-8.5 | -0.8922 | 0.01367 | -0.0146 | -65.267
-8 | -0.853 | 0.01287 | -0.0115 | -66.2782
-7.5 | -0.8093 | 0.01211 | -0.0092 | -66.8291
-7 | -0.7638 | 0.01132 | -0.0072 | -67.4735
-6.5 | -0.7183 | 0.01045 | -0.0053 | -68.7368
-6 | -0.6746 | 0.0094 | -0.0032 | -71.766
-5.5 | -0.6311 | 0.00831 | -0.001 | -75.9446
-4.5 | -0.5261 | 0.00733 | 0.0009 | -71.7735
-4 | -0.4685 | 0.00717 | 0.001 | -65.3417
-3.5 | -0.4109 | 0.00703 | 0.0011 | -58.4495
-2.5 | -0.2946 | 0.00682 | 0.0011 | -43.1965
-2 | -0.236 | 0.00675 | 0.0009 | -34.963
-1.5 | -0.1774 | 0.00671 | 0.0008 | -26.4382
-1 | -0.1183 | 0.0067 | 0.0005 | -17.6567
-0.5 | -0.0589 | 0.00667 | 0.0002 | -8.8306
0 | 0 | 0.00665 | 0 | 0
0.5 | 0.0589 | 0.00667 | -0.0002 | 8.8306
1 | 0.1183 | 0.0067 | -0.0005 | 17.6567
1.5 | 0.1774 | 0.00671 | -0.0008 | 26.4382
2 | 0.236 | 0.00675 | -0.0009 | 34.963
2.5 | 0.2946 | 0.00682 | -0.0011 | 43.1965
3.5 | 0.4109 | 0.00703 | -0.0011 | 58.4495
4 | 0.4686 | 0.00717 | -0.001 | 65.3556
4.5 | 0.5262 | 0.00733 | -0.0009 | 71.7872
5.5 | 0.6312 | 0.00831 | 0.001 | 75.9567
6 | 0.6747 | 0.00941 | 0.0031 | 71.7003
6.5 | 0.7184 | 0.01046 | 0.0053 | 68.6807
7 | 0.764 | 0.01132 | 0.0072 | 67.4912
7.5 | 0.8096 | 0.01212 | 0.0091 | 66.7987
8 | 0.8534 | 0.01287 | 0.0114 | 66.3092
8.5 | 0.8928 | 0.01367 | 0.0145 | 65.3109
9 | 0.9272 | 0.01452 | 0.0187 | 63.8567
9.5 | 0.985 | 0.01591 | 0.0171 | 61.9107
10 | 1.0147 | 0.01718 | 0.0207 | 59.0629
10.5 | 1.0432 | 0.01878 | 0.0239 | 55.5485
11 | 1.0676 | 0.02095 | 0.0267 | 50.9594
11.5 | 1.0963 | 0.02309 | 0.0286 | 47.4794
12 | 1.12 | 0.02576 | 0.0304 | 43.4783
12.5 | 1.1335 | 0.02937 | 0.0321 | 38.5938
13 | 1.1512 | 0.03282 | 0.0334 | 35.0762
13.5 | 1.1641 | 0.03681 | 0.0344 | 31.6246
14 | 1.1729 | 0.04132 | 0.035 | 28.3858
14.5 | 1.1762 | 0.04662 | 0.0351 | 25.2295
15 | 1.1679 | 0.05338 | 0.0347 | 21.879
15.5 | 1.1688 | 0.05958 | 0.0337 | 19.6173
16 | 1.165 | 0.06659 | 0.0322 | 17.4951
16.5 | 1.1563 | 0.07449 | 0.03 | 15.5229
17 | 1.1439 | 0.08319 | 0.0271 | 13.7505
17.5 | 1.1278 | 0.09278 | 0.0234 | 12.1556
18 | 1.1082 | 0.10323 | 0.0189 | 10.7353
18.5 | 1.0861 | 0.11454 | 0.0136 | 9.4823
19 | 1.0622 | 0.12651 | 0.0074 | 8.3962
19.5 | 1.0366 | 0.13938 | 0.0003 | 7.4372

## 47. Re 1M Mach 0.50 (1)
BIGFOIL.COM POLAR EXPORT
GA 35A017
GA 35A017 |  |  |  | Cl Max: | 1.148 | at alpha= | 20 | deg
JavaFoil+Calcfoil stall+Eppler ext transition |  |  |  | L/D Max: | 81.325 | at alpha= | 5.5 | deg
Re: | 1000000 |  |  | Cd Min: | 0.00774 | at alpha= | 0 | deg
Mach: | 0.5 |  |  | Cl=0 at alpha= | 0 | deg
|  |  |  | @ Cl=0.1, Cd= | 0.0077938
|  |  |  | @ Cl=0.4, Cd= | 0.008355
|  |  |  | @ Cl=0.6, Cd= | 0.0088043
alpha (deg) | Cl | Cd | Cm | Cl/Cd
-20 | -1.147 | 0.21356 | 0.028 | -5.373
-19.5 | -1.116 | 0.20021 | 0.026 | -5.574
-19 | -1.086 | 0.19682 | 0.025 | -5.516
-18.5 | -1.057 | 0.18814 | 0.024 | -5.617
-18 | -1.029 | 0.18188 | 0.023 | -5.659
-17.5 | -1.001 | 0.1781 | 0.022 | -5.623
-17 | -0.974 | 0.17171 | 0.022 | -5.671
-16.5 | -0.949 | 0.16991 | 0.022 | -5.587
-16 | -0.918 | 0.16425 | 0.021 | -5.591
-15.5 | -0.888 | 0.15833 | 0.019 | -5.609
-15 | -0.859 | 0.14934 | 0.018 | -5.755
-14.5 | -0.831 | 0.14297 | 0.017 | -5.813
-14 | -0.803 | 0.14049 | 0.017 | -5.713
-13.5 | -0.775 | 0.13487 | 0.016 | -5.744
-13 | -0.745 | 0.12478 | 0.014 | -5.969
-12.5 | -0.716 | 0.11781 | 0.013 | -6.076
-12 | -0.687 | 0.11388 | 0.013 | -6.037
-11.5 | -0.659 | 0.10534 | 0.012 | -6.259
-11 | -0.631 | 0.08913 | 0.011 | -7.081
-10.5 | -0.604 | 0.07721 | 0.011 | -7.816
-10 | -0.575 | 0.07426 | 0.011 | -7.741
-9.5 | -0.546 | 0.06898 | 0.009 | -7.911
-9 | -0.961 | 0.02623 | 0.02 | -36.643
-8.5 | -1.005 | 0.02297 | 0.019 | -43.764
-8 | -1.001 | 0.02082 | 0.018 | -48.061
-7.5 | -0.974 | 0.01907 | 0.017 | -51.078
-7 | -0.935 | 0.01713 | 0.016 | -54.587
-6.5 | -0.885 | 0.01613 | 0.015 | -54.831
-6 | -0.836 | 0.01348 | 0.014 | -62.039
-5.5 | -0.773 | 0.0093 | 0.013 | -83.119
-5 | -0.707 | 0.00881 | 0.012 | -80.316
-4.5 | -0.64 | 0.00895 | 0.011 | -71.486
-4 | -0.57 | 0.0087 | 0.01 | -65.51
-3.5 | -0.5 | 0.00846 | 0.008 | -59.053
-3 | -0.429 | 0.00815 | 0.007 | -52.6
-2.5 | -0.358 | 0.00834 | 0.006 | -42.898
-2 | -0.286 | 0.00822 | 0.005 | -34.831
-1.5 | -0.215 | 0.00788 | 0.004 | -27.329
-1 | -0.144 | 0.00784 | 0.002 | -18.306
-0.5 | -0.072 | 0.00783 | 0.001 | -9.164
0 | 0 | 0.00774 | 0 | 0
0.5 | 0.072 | 0.00779 | -0.001 | 9.289
1 | 0.145 | 0.0078 | -0.002 | 18.559
1.5 | 0.217 | 0.00784 | -0.004 | 27.709
2 | 0.289 | 0.00818 | -0.005 | 35.328
2.5 | 0.361 | 0.00829 | -0.006 | 43.52
3 | 0.433 | 0.00841 | -0.007 | 51.403
3.5 | 0.504 | 0.00862 | -0.008 | 58.465
4 | 0.575 | 0.00884 | -0.01 | 65.062
4.5 | 0.645 | 0.00874 | -0.011 | 73.838
5 | 0.714 | 0.0091 | -0.012 | 78.395
5.5 | 0.78 | 0.0096 | -0.013 | 81.325
6 | 0.845 | 0.01383 | -0.014 | 61.07
6.5 | 0.885 | 0.01659 | -0.015 | 53.325
7 | 0.935 | 0.01743 | -0.016 | 53.661
7.5 | 0.974 | 0.01933 | -0.017 | 50.403
8 | 1.001 | 0.02111 | -0.018 | 47.396
8.5 | 1.005 | 0.02328 | -0.019 | 43.165
9 | 0.961 | 0.02623 | -0.02 | 36.643
9.5 | 0.546 | 0.06898 | -0.009 | 7.911
10 | 0.575 | 0.07426 | -0.011 | 7.741
10.5 | 0.603 | 0.07726 | -0.011 | 7.802
11 | 0.631 | 0.08873 | -0.011 | 7.112
11.5 | 0.659 | 0.106 | -0.012 | 6.22
12 | 0.687 | 0.11395 | -0.012 | 6.033
12.5 | 0.716 | 0.11804 | -0.013 | 6.065
13 | 0.745 | 0.12491 | -0.014 | 5.963
13.5 | 0.775 | 0.13189 | -0.016 | 5.874
14 | 0.803 | 0.14049 | -0.016 | 5.713
14.5 | 0.831 | 0.14297 | -0.017 | 5.813
15 | 0.859 | 0.14647 | -0.018 | 5.867
15.5 | 0.888 | 0.15784 | -0.019 | 5.626
16 | 0.918 | 0.16376 | -0.02 | 5.608
16.5 | 0.949 | 0.16955 | -0.022 | 5.599
17 | 0.974 | 0.17253 | -0.022 | 5.644
17.5 | 1.001 | 0.17786 | -0.022 | 5.63
18 | 1.029 | 0.18042 | -0.023 | 5.705
18.5 | 1.057 | 0.18941 | -0.024 | 5.579
19 | 1.086 | 0.19473 | -0.025 | 5.575
19.5 | 1.116 | 0.20094 | -0.026 | 5.553
20 | 1.148 | 0.20773 | -0.028 | 5.524

## 48. Re 1M Mach 0.50 (2)
BIGFOIL.COM POLAR EXPORT
GA 35A017
GA 35A017 |  |  |  | Cl Max: | 0.974 | at alpha= | 11 | deg
XFOIL ncrit=9 |  |  |  | L/D Max: | 72.9498 | at alpha= | 4.5 | deg
Re: | 1000000 |  |  | Cd Min: | 0.16656 | at alpha= | 16 | deg
Mach: | 0.5 |  |  | Cl=0 at alpha= | 0 | deg
|  |  |  | @ Cl=0.1, Cd= | 0.0071798
|  |  |  | @ Cl=0.4, Cd= | 0.0074888
|  |  |  | @ Cl=0.6, Cd= | 0.0082335
alpha (deg) | Cl | Cd | Cm | Cl/Cd
-16 | -0.7011 | 0.16624 | 0.0059 | -4.2174
-15.5 | -0.7458 | 0.14587 | -0.0055 | -5.1128
-15 | -0.7929 | 0.12771 | -0.0161 | -6.2086
-14.5 | -0.8249 | 0.11349 | -0.0242 | -7.2685
-14 | -0.8539 | 0.10039 | -0.0313 | -8.5058
-13.5 | -0.8833 | 0.08796 | -0.0376 | -10.0421
-13 | -0.9118 | 0.0764 | -0.0429 | -11.9346
-12.5 | -0.9371 | 0.06594 | -0.0468 | -14.2114
-12 | -0.9568 | 0.05679 | -0.049 | -16.848
-11.5 | -0.9689 | 0.04904 | -0.0495 | -19.7573
-11 | -0.9728 | 0.0425 | -0.0487 | -22.8894
-10.5 | -0.9723 | 0.0367 | -0.0473 | -26.4932
-10 | -0.9654 | 0.03168 | -0.0452 | -30.4735
-9.5 | -0.9523 | 0.02728 | -0.0427 | -34.9084
-9 | -0.9294 | 0.02326 | -0.0413 | -39.957
-8.5 | -0.9075 | 0.02029 | -0.0371 | -44.7265
-8 | -0.8781 | 0.01786 | -0.0332 | -49.1657
-7.5 | -0.844 | 0.01582 | -0.0294 | -53.3502
-7 | -0.8062 | 0.0142 | -0.0254 | -56.7746
-6.5 | -0.7666 | 0.01284 | -0.021 | -59.704
-6 | -0.7295 | 0.01169 | -0.0157 | -62.4038
-5.5 | -0.6888 | 0.01039 | -0.0111 | -66.2945
-4.5 | -0.596 | 0.00817 | -0.0035 | -72.9498
-4 | -0.5325 | 0.00785 | -0.0022 | -67.8344
-3.5 | -0.4673 | 0.00762 | -0.0013 | -61.3255
-3 | -0.4008 | 0.00749 | -0.0008 | -53.5113
-2.5 | -0.3347 | 0.00739 | -0.0003 | -45.2909
-2 | -0.2681 | 0.00731 | -0.0001 | -36.6758
-1.5 | -0.2009 | 0.00725 | 0 | -27.7103
-1 | -0.1341 | 0.00719 | 0.0001 | -18.6509
-0.5 | -0.0675 | 0.00717 | 0.0001 | -9.4142
0 | 0 | 0.00716 | 0 | 0
0.5 | 0.0675 | 0.00717 | -0.0001 | 9.4142
1 | 0.1341 | 0.00719 | -0.0001 | 18.6509
1.5 | 0.2009 | 0.00725 | 0 | 27.7103
2 | 0.2681 | 0.00731 | 0.0001 | 36.6758
2.5 | 0.3347 | 0.00739 | 0.0003 | 45.2909
3 | 0.4008 | 0.00749 | 0.0008 | 53.5113
3.5 | 0.4674 | 0.00762 | 0.0013 | 61.3386
4 | 0.5326 | 0.00785 | 0.0022 | 67.8471
4.5 | 0.596 | 0.00817 | 0.0035 | 72.9498
5 | 0.6483 | 0.009 | 0.0065 | 72.0333
5.5 | 0.6889 | 0.01039 | 0.0111 | 66.3041
6 | 0.7298 | 0.01169 | 0.0156 | 62.4294
6.5 | 0.767 | 0.01284 | 0.0209 | 59.7352
7 | 0.8067 | 0.0142 | 0.0253 | 56.8099
7.5 | 0.8447 | 0.01582 | 0.0293 | 53.3944
8 | 0.8789 | 0.01786 | 0.0331 | 49.2105
8.5 | 0.9085 | 0.02029 | 0.0369 | 44.7758
9 | 0.9304 | 0.02326 | 0.0411 | 40
9.5 | 0.9534 | 0.02728 | 0.0425 | 34.9487
10 | 0.9667 | 0.03168 | 0.045 | 30.5145
10.5 | 0.9737 | 0.03672 | 0.047 | 26.5169
11 | 0.974 | 0.04253 | 0.0484 | 22.9015
11.5 | 0.9703 | 0.04907 | 0.0492 | 19.7738
12 | 0.9582 | 0.05686 | 0.0487 | 16.8519
12.5 | 0.9384 | 0.06603 | 0.0464 | 14.2117
13 | 0.913 | 0.07653 | 0.0425 | 11.93
13.5 | 0.8845 | 0.08811 | 0.0372 | 10.0386
14 | 0.8552 | 0.10057 | 0.0308 | 8.5035
14.5 | 0.8261 | 0.11371 | 0.0237 | 7.265
15 | 0.7938 | 0.12799 | 0.0156 | 6.202
15.5 | 0.7462 | 0.14628 | 0.0049 | 5.1012
16 | 0.7023 | 0.16656 | -0.0064 | 4.2165

## 49. Re 2M Mach 0.00 (1)
BIGFOIL.COM POLAR EXPORT
GA 35A017
GA 35A017 |  |  |  | Cl Max: | 1.31 | at alpha= | 15 | deg
JavaFoil+Calcfoil stall+Eppler ext transition |  |  |  | L/D Max: | 87.484 | at alpha= | 5.5 | deg
Re: | 2000000 |  |  | Cd Min: | 0.00662 | at alpha= | 0.5 | deg
Mach: | 0 |  |  | Cl=0 at alpha= | 0 | deg
|  |  |  | @ Cl=0.1, Cd= | 0.0066737
|  |  |  | @ Cl=0.4, Cd= | 0.0070703
|  |  |  | @ Cl=0.6, Cd= | 0.007424
alpha (deg) | Cl | Cd | Cm | Cl/Cd
-20 | -1.081 | 0.13543 | 0.027 | -7.983
-19.5 | -1.116 | 0.11601 | 0.028 | -9.621
-19 | -1.154 | 0.09694 | 0.029 | -11.901
-18.5 | -1.189 | 0.08107 | 0.03 | -14.662
-18 | -1.216 | 0.07045 | 0.03 | -17.258
-17.5 | -1.243 | 0.05989 | 0.03 | -20.757
-17 | -1.272 | 0.04941 | 0.03 | -25.734
-16.5 | -1.287 | 0.04423 | 0.03 | -29.102
-16 | -1.299 | 0.03992 | 0.029 | -32.529
-15.5 | -1.304 | 0.03722 | 0.028 | -35.028
-15 | -1.31 | 0.03304 | 0.028 | -39.655
-14.5 | -1.309 | 0.03058 | 0.027 | -42.813
-14 | -1.306 | 0.02793 | 0.027 | -46.746
-13.5 | -1.298 | 0.02566 | 0.026 | -50.595
-13 | -1.287 | 0.02373 | 0.025 | -54.228
-12.5 | -1.27 | 0.0221 | 0.024 | -57.486
-12 | -1.251 | 0.02056 | 0.023 | -60.852
-11.5 | -1.227 | 0.01916 | 0.023 | -64.074
-11 | -1.199 | 0.01802 | 0.022 | -66.561
-10.5 | -1.167 | 0.01697 | 0.021 | -68.802
-10 | -1.132 | 0.01596 | 0.02 | -70.913
-9.5 | -1.101 | 0.01504 | 0.019 | -73.162
-9 | -1.055 | 0.01437 | 0.018 | -73.405
-8.5 | -1.007 | 0.0136 | 0.017 | -73.994
-8 | -0.956 | 0.01242 | 0.016 | -76.976
-7.5 | -0.903 | 0.01202 | 0.015 | -75.145
-7 | -0.849 | 0.01144 | 0.014 | -74.17
-6.5 | -0.792 | 0.01043 | 0.013 | -75.937
-6 | -0.735 | 0.00866 | 0.012 | -84.833
-5.5 | -0.676 | 0.00784 | 0.011 | -86.202
-5 | -0.617 | 0.0076 | 0.01 | -81.076
-4.5 | -0.556 | 0.00724 | 0.009 | -76.876
-4 | -0.495 | 0.00709 | 0.008 | -69.828
-3.5 | -0.434 | 0.00717 | 0.007 | -60.485
-3 | -0.372 | 0.00707 | 0.006 | -52.615
-2.5 | -0.31 | 0.00695 | 0.005 | -44.689
-2 | -0.248 | 0.00697 | 0.004 | -35.628
-1.5 | -0.187 | 0.00688 | 0.003 | -27.129
-1 | -0.124 | 0.00674 | 0.002 | -18.452
-0.5 | -0.062 | 0.00665 | 0.001 | -9.355
0 | 0 | 0.00668 | 0 | 0
0.5 | 0.063 | 0.00662 | -0.001 | 9.47
1 | 0.125 | 0.00671 | -0.002 | 18.682
1.5 | 0.188 | 0.00684 | -0.003 | 27.476
2 | 0.25 | 0.00694 | -0.004 | 36.091
2.5 | 0.313 | 0.00691 | -0.005 | 45.277
3 | 0.375 | 0.00703 | -0.006 | 53.321
3.5 | 0.437 | 0.00713 | -0.007 | 61.315
4 | 0.499 | 0.00705 | -0.008 | 70.794
4.5 | 0.561 | 0.00719 | -0.009 | 77.966
5 | 0.621 | 0.00755 | -0.01 | 82.256
5.5 | 0.681 | 0.00779 | -0.011 | 87.484
6 | 0.741 | 0.0086 | -0.012 | 86.135
6.5 | 0.799 | 0.01036 | -0.013 | 77.121
7 | 0.856 | 0.01136 | -0.014 | 75.364
7.5 | 0.911 | 0.01193 | -0.015 | 76.371
8 | 0.965 | 0.01233 | -0.016 | 78.275
8.5 | 1.016 | 0.0135 | -0.017 | 75.281
9 | 1.065 | 0.01425 | -0.018 | 74.725
9.5 | 1.112 | 0.01492 | -0.019 | 74.513
10 | 1.132 | 0.01596 | -0.02 | 70.913
10.5 | 1.167 | 0.01697 | -0.021 | 68.802
11 | 1.199 | 0.01802 | -0.022 | 66.561
11.5 | 1.227 | 0.01916 | -0.023 | 64.074
12 | 1.251 | 0.02056 | -0.023 | 60.852
12.5 | 1.27 | 0.0221 | -0.024 | 57.486
13 | 1.287 | 0.02373 | -0.025 | 54.228
13.5 | 1.298 | 0.02566 | -0.026 | 50.595
14 | 1.306 | 0.02793 | -0.026 | 46.746
14.5 | 1.309 | 0.03058 | -0.027 | 42.813
15 | 1.31 | 0.03304 | -0.028 | 39.655
15.5 | 1.304 | 0.03722 | -0.028 | 35.028
16 | 1.299 | 0.03992 | -0.029 | 32.529
16.5 | 1.287 | 0.04423 | -0.029 | 29.102
17 | 1.272 | 0.04941 | -0.03 | 25.734
17.5 | 1.243 | 0.05989 | -0.03 | 20.757
18 | 1.216 | 0.07045 | -0.03 | 17.258
18.5 | 1.189 | 0.08107 | -0.03 | 14.662
19 | 1.154 | 0.09694 | -0.029 | 11.901
19.5 | 1.116 | 0.11601 | -0.028 | 9.621
20 | 1.081 | 0.13543 | -0.027 | 7.983

## 50. Re 2M Mach 0.00 (2)
BIGFOIL.COM POLAR EXPORT
GA 35A017
GA 35A017 |  |  |  | Cl Max: | 1.4186 | at alpha= | 17.5 | deg
XFOIL ncrit=9 |  |  |  | L/D Max: | 80.5755 | at alpha= | 5 | deg
Re: | 2000000 |  |  | Cd Min: | 0.08285 | at alpha= | -20 | deg
Mach: | 0 |  |  | Cl=0 at alpha= | 0 | deg
|  |  |  | @ Cl=0.1, Cd= | 0.0054348
|  |  |  | @ Cl=0.4, Cd= | 0.0058398
|  |  |  | @ Cl=0.6, Cd= | 0.0076167
alpha (deg) | Cl | Cd | Cm | Cl/Cd
-20 | -1.3716 | 0.08285 | -0.0192 | -16.5552
-19.5 | -1.3851 | 0.07453 | -0.0219 | -18.5845
-19 | -1.3934 | 0.06711 | -0.024 | -20.7629
-18.5 | -1.3959 | 0.0607 | -0.0256 | -22.9967
-18 | -1.4101 | 0.05312 | -0.0269 | -26.5456
-17.5 | -1.4156 | 0.04689 | -0.0276 | -30.1898
-17 | -1.413 | 0.04184 | -0.0277 | -33.7715
-16.5 | -1.4039 | 0.03765 | -0.0274 | -37.2882
-16 | -1.3914 | 0.034 | -0.0268 | -40.9235
-15.5 | -1.375 | 0.03078 | -0.026 | -44.6719
-15 | -1.3551 | 0.02796 | -0.025 | -48.4657
-14.5 | -1.3319 | 0.02548 | -0.024 | -52.2724
-14 | -1.3047 | 0.0234 | -0.0229 | -55.7564
-13.5 | -1.2839 | 0.02097 | -0.021 | -61.2256
-13 | -1.2554 | 0.01922 | -0.0193 | -65.3174
-12.5 | -1.2239 | 0.0178 | -0.0175 | -68.7584
-12 | -1.1905 | 0.01662 | -0.0155 | -71.6306
-11.5 | -1.1601 | 0.01541 | -0.0127 | -75.2823
-11 | -1.127 | 0.01457 | -0.0098 | -77.3507
-10 | -1.0333 | 0.01293 | -0.0087 | -79.9149
-9.5 | -0.9925 | 0.01238 | -0.0064 | -80.1696
-9 | -0.9479 | 0.01184 | -0.0049 | -80.0591
-8.5 | -0.9009 | 0.0113 | -0.0039 | -79.7257
-8 | -0.8532 | 0.01075 | -0.0029 | -79.3674
-7 | -0.7546 | 0.00968 | -0.0015 | -77.9545
-6.5 | -0.7043 | 0.00914 | -0.0009 | -77.0569
-6 | -0.655 | 0.00851 | -0.0002 | -76.9683
-5.5 | -0.6073 | 0.00774 | 0.0008 | -78.4625
-5 | -0.5599 | 0.00695 | 0.0019 | -80.5612
-4.5 | -0.5091 | 0.00637 | 0.0025 | -79.9215
-4 | -0.4557 | 0.00601 | 0.0027 | -75.8236
-3.5 | -0.4001 | 0.00584 | 0.0026 | -68.5103
-3 | -0.3433 | 0.00574 | 0.0023 | -59.8084
-2.5 | -0.2865 | 0.00562 | 0.002 | -50.9786
-2 | -0.2298 | 0.00553 | 0.0017 | -41.5552
-1 | -0.1152 | 0.00544 | 0.0009 | -21.1765
-0.5 | -0.0575 | 0.00542 | 0.0004 | -10.6089
0 | 0 | 0.00543 | 0 | 0
0.5 | 0.0575 | 0.00542 | -0.0004 | 10.6089
1 | 0.1151 | 0.00544 | -0.0009 | 21.1581
2 | 0.2298 | 0.00553 | -0.0017 | 41.5552
2.5 | 0.2865 | 0.00562 | -0.002 | 50.9786
3 | 0.3433 | 0.00574 | -0.0023 | 59.8084
3.5 | 0.4001 | 0.00584 | -0.0026 | 68.5103
4 | 0.4558 | 0.00601 | -0.0027 | 75.8403
4.5 | 0.5092 | 0.00637 | -0.0025 | 79.9372
5 | 0.56 | 0.00695 | -0.0019 | 80.5755
5.5 | 0.6074 | 0.00774 | -0.0009 | 78.4755
6 | 0.6551 | 0.00851 | 0.0001 | 76.98
6.5 | 0.7045 | 0.00914 | 0.0009 | 77.0788
7 | 0.7548 | 0.00968 | 0.0014 | 77.9752
8.5 | 0.9012 | 0.0113 | 0.0038 | 79.7522
9 | 0.9482 | 0.01184 | 0.0049 | 80.0845
9.5 | 0.993 | 0.01239 | 0.0063 | 80.1453
10 | 1.0339 | 0.01293 | 0.0086 | 79.9613
10.5 | 1.0803 | 0.01365 | 0.0095 | 79.1429
11 | 1.1276 | 0.01457 | 0.0097 | 77.3919
11.5 | 1.1609 | 0.01541 | 0.0126 | 75.3342
12 | 1.1915 | 0.01661 | 0.0153 | 71.7339
12.5 | 1.225 | 0.0178 | 0.0173 | 68.8202
13 | 1.2568 | 0.01921 | 0.0191 | 65.4243
13.5 | 1.2854 | 0.02095 | 0.0208 | 61.3556
14 | 1.3067 | 0.02337 | 0.0226 | 55.9136
14.5 | 1.334 | 0.02545 | 0.0237 | 52.4165
15 | 1.3573 | 0.02792 | 0.0247 | 48.6139
15.5 | 1.3773 | 0.03074 | 0.0256 | 44.8048
16 | 1.394 | 0.03394 | 0.0264 | 41.0725
16.5 | 1.4067 | 0.03759 | 0.027 | 37.4222
17 | 1.416 | 0.04176 | 0.0272 | 33.908
17.5 | 1.4186 | 0.04681 | 0.0272 | 30.3055
18 | 1.4124 | 0.05313 | 0.0265 | 26.5839
18.5 | 1.3996 | 0.06056 | 0.0251 | 23.111
19 | 1.3973 | 0.06696 | 0.0236 | 20.8677
19.5 | 1.3894 | 0.07434 | 0.0215 | 18.6898
20 | 1.376 | 0.08265 | 0.0188 | 16.6485

## 51. Re 2M Mach 0.10 (1)
BIGFOIL.COM POLAR EXPORT
GA 35A017
GA 35A017 |  |  |  | Cl Max: | 1.294 | at alpha= | 14.5 | deg
JavaFoil+Calcfoil stall+Eppler ext transition |  |  |  | L/D Max: | 88.182 | at alpha= | 5.5 | deg
Re: | 2000000 |  |  | Cd Min: | 0.0066 | at alpha= | 0.5 | deg
Mach: | 0.1 |  |  | Cl=0 at alpha= | 0 | deg
|  |  |  | @ Cl=0.1, Cd= | 0.0066411
|  |  |  | @ Cl=0.4, Cd= | 0.0070682
|  |  |  | @ Cl=0.6, Cd= | 0.0074198
alpha (deg) | Cl | Cd | Cm | Cl/Cd
-19.5 | -1.048 | 0.13518 | 0.026 | -7.752
-19 | -1.086 | 0.11503 | 0.028 | -9.442
-18.5 | -1.127 | 0.09488 | 0.029 | -11.881
-18 | -1.167 | 0.07769 | 0.03 | -15.023
-17.5 | -1.199 | 0.06585 | 0.03 | -18.205
-17 | -1.226 | 0.05655 | 0.03 | -21.685
-16.5 | -1.256 | 0.04661 | 0.03 | -26.934
-16 | -1.272 | 0.04175 | 0.029 | -30.466
-15.5 | -1.281 | 0.03879 | 0.028 | -33.012
-15 | -1.291 | 0.0341 | 0.028 | -37.879
-14.5 | -1.294 | 0.03155 | 0.027 | -40.996
-14 | -1.293 | 0.02872 | 0.027 | -45.028
-13.5 | -1.289 | 0.02634 | 0.026 | -48.925
-13 | -1.279 | 0.0243 | 0.025 | -52.653
-12.5 | -1.265 | 0.02257 | 0.024 | -56.052
-12 | -1.247 | 0.02097 | 0.024 | -59.47
-11.5 | -1.225 | 0.01957 | 0.023 | -62.614
-11 | -1.199 | 0.01831 | 0.022 | -65.475
-10.5 | -1.168 | 0.0172 | 0.021 | -67.911
-10 | -1.133 | 0.01651 | 0.02 | -68.646
-9.5 | -1.104 | 0.01518 | 0.019 | -72.688
-9 | -1.058 | 0.01451 | 0.018 | -72.936
-8.5 | -1.01 | 0.01375 | 0.017 | -73.453
-8 | -0.96 | 0.01254 | 0.016 | -76.569
-7.5 | -0.907 | 0.01206 | 0.015 | -75.241
-7 | -0.852 | 0.0116 | 0.014 | -73.492
-6.5 | -0.796 | 0.01047 | 0.013 | -75.981
-6 | -0.738 | 0.00871 | 0.012 | -84.725
-5.5 | -0.679 | 0.00782 | 0.011 | -86.888
-5 | -0.62 | 0.00758 | 0.01 | -81.748
-4.5 | -0.559 | 0.00729 | 0.009 | -76.638
-4 | -0.498 | 0.00718 | 0.008 | -69.3
-3.5 | -0.436 | 0.00719 | 0.007 | -60.61
-3 | -0.374 | 0.00706 | 0.006 | -52.956
-2.5 | -0.312 | 0.00704 | 0.005 | -44.307
-2 | -0.25 | 0.00694 | 0.004 | -35.982
-1.5 | -0.188 | 0.00685 | 0.003 | -27.366
-1 | -0.125 | 0.00671 | 0.002 | -18.651
-0.5 | -0.063 | 0.00664 | 0.001 | -9.424
0 | 0 | 0.00664 | 0 | 0
0.5 | 0.063 | 0.0066 | -0.001 | 9.541
1 | 0.126 | 0.00667 | -0.002 | 18.883
1.5 | 0.189 | 0.00682 | -0.003 | 27.717
2 | 0.252 | 0.0069 | -0.004 | 36.451
2.5 | 0.314 | 0.007 | -0.005 | 44.895
3 | 0.377 | 0.00702 | -0.006 | 53.672
3.5 | 0.439 | 0.00715 | -0.007 | 61.442
4 | 0.502 | 0.00714 | -0.008 | 70.268
4.5 | 0.563 | 0.00725 | -0.009 | 77.736
5 | 0.624 | 0.00753 | -0.01 | 82.94
5.5 | 0.685 | 0.00777 | -0.011 | 88.182
6 | 0.744 | 0.00865 | -0.012 | 86.039
6.5 | 0.803 | 0.0104 | -0.013 | 77.164
7 | 0.86 | 0.01152 | -0.015 | 74.668
7.5 | 0.915 | 0.01197 | -0.016 | 76.467
8 | 0.969 | 0.01244 | -0.017 | 77.871
8.5 | 1.02 | 0.01365 | -0.018 | 74.739
9 | 1.069 | 0.01439 | -0.019 | 74.258
9.5 | 1.115 | 0.01506 | -0.02 | 74.04
10 | 1.133 | 0.01651 | -0.02 | 68.646
10.5 | 1.168 | 0.0172 | -0.021 | 67.911
11 | 1.199 | 0.01831 | -0.022 | 65.475
11.5 | 1.225 | 0.01957 | -0.023 | 62.614
12 | 1.247 | 0.02097 | -0.023 | 59.47
12.5 | 1.265 | 0.02257 | -0.024 | 56.052
13 | 1.279 | 0.0243 | -0.025 | 52.653
13.5 | 1.289 | 0.02634 | -0.026 | 48.925
14 | 1.293 | 0.02872 | -0.026 | 45.028
14.5 | 1.294 | 0.03155 | -0.027 | 40.996
15 | 1.291 | 0.0341 | -0.028 | 37.879
15.5 | 1.281 | 0.03879 | -0.028 | 33.012
16 | 1.272 | 0.04175 | -0.029 | 30.466
16.5 | 1.256 | 0.04661 | -0.029 | 26.934
17 | 1.226 | 0.05655 | -0.029 | 21.685
17.5 | 1.199 | 0.06585 | -0.029 | 18.205
18 | 1.167 | 0.07769 | -0.029 | 15.023
18.5 | 1.127 | 0.09488 | -0.029 | 11.881
19 | 1.086 | 0.11503 | -0.027 | 9.442
19.5 | 1.048 | 0.13518 | -0.026 | 7.752

## 52. Re 2M Mach 0.10 (2)
BIGFOIL.COM POLAR EXPORT
GA 35A017
GA 35A017 |  |  |  | Cl Max: | 1.4021 | at alpha= | 17 | deg
XFOIL ncrit=9 |  |  |  | L/D Max: | 80.2996 | at alpha= | 5 | deg
Re: | 2000000 |  |  | Cd Min: | 0.08976 | at alpha= | -20 | deg
Mach: | 0.1 |  |  | Cl=0 at alpha= | 0 | deg
|  |  |  | @ Cl=0.1, Cd= | 0.0054545
|  |  |  | @ Cl=0.4, Cd= | 0.0058552
|  |  |  | @ Cl=0.6, Cd= | 0.0076348
alpha (deg) | Cl | Cd | Cm | Cl/Cd
-20 | -1.3382 | 0.08976 | -0.0181 | -14.9086
-19.5 | -1.3566 | 0.08048 | -0.0214 | -16.8564
-19 | -1.3694 | 0.07223 | -0.024 | -18.9589
-18.5 | -1.3765 | 0.06499 | -0.0259 | -21.1802
-18 | -1.3828 | 0.05808 | -0.0275 | -23.8085
-17.5 | -1.3962 | 0.0507 | -0.0286 | -27.5385
-17 | -1.3992 | 0.04478 | -0.029 | -31.2461
-16.5 | -1.394 | 0.04003 | -0.0289 | -34.8239
-16 | -1.3838 | 0.03597 | -0.0284 | -38.4709
-15.5 | -1.3695 | 0.03245 | -0.0277 | -42.2034
-15 | -1.3514 | 0.02937 | -0.0267 | -46.0129
-14.5 | -1.3299 | 0.02664 | -0.0257 | -49.9212
-14 | -1.3043 | 0.02434 | -0.0245 | -53.5867
-13.5 | -1.2824 | 0.02186 | -0.0228 | -58.6642
-13 | -1.2556 | 0.01988 | -0.0211 | -63.159
-12.5 | -1.225 | 0.0183 | -0.0192 | -66.9399
-12 | -1.1917 | 0.01703 | -0.0173 | -69.9765
-11.5 | -1.1611 | 0.01574 | -0.0146 | -73.7675
-11 | -1.128 | 0.01478 | -0.0117 | -76.3194
-10.5 | -1.0837 | 0.01386 | -0.0108 | -78.189
-9.5 | -0.9965 | 0.01255 | -0.0074 | -79.4024
-9 | -0.952 | 0.01197 | -0.0058 | -79.5322
-8.5 | -0.9054 | 0.01141 | -0.0045 | -79.3514
-8 | -0.8575 | 0.01085 | -0.0035 | -79.0323
-7.5 | -0.8083 | 0.0103 | -0.0026 | -78.4757
-6.5 | -0.708 | 0.00921 | -0.0012 | -76.873
-6 | -0.6584 | 0.00857 | -0.0004 | -76.8261
-5.5 | -0.6103 | 0.00781 | 0.0006 | -78.1434
-5 | -0.5628 | 0.00701 | 0.0017 | -80.2853
-4.5 | -0.5122 | 0.0064 | 0.0024 | -80.0312
-4 | -0.4584 | 0.00604 | 0.0026 | -75.894
-3.5 | -0.4025 | 0.00586 | 0.0025 | -68.686
-3 | -0.3455 | 0.00575 | 0.0023 | -60.087
-2.5 | -0.2882 | 0.00564 | 0.0019 | -51.0993
-2 | -0.2311 | 0.00555 | 0.0016 | -41.6396
-1.5 | -0.1737 | 0.00551 | 0.0013 | -31.5245
-1 | -0.1158 | 0.00546 | 0.0009 | -21.2088
-0.5 | -0.0578 | 0.00544 | 0.0004 | -10.625
0 | 0 | 0.00543 | 0 | 0
0.5 | 0.0578 | 0.00544 | -0.0004 | 10.625
1 | 0.1158 | 0.00546 | -0.0009 | 21.2088
1.5 | 0.1737 | 0.00551 | -0.0013 | 31.5245
2 | 0.2311 | 0.00555 | -0.0016 | 41.6396
2.5 | 0.2882 | 0.00564 | -0.0019 | 51.0993
3 | 0.3455 | 0.00575 | -0.0023 | 60.087
3.5 | 0.4025 | 0.00586 | -0.0025 | 68.686
4 | 0.4584 | 0.00604 | -0.0026 | 75.894
4.5 | 0.5122 | 0.0064 | -0.0024 | 80.0312
5 | 0.5629 | 0.00701 | -0.0017 | 80.2996
5.5 | 0.6104 | 0.00781 | -0.0006 | 78.1562
6 | 0.6586 | 0.00857 | 0.0004 | 76.8495
6.5 | 0.7082 | 0.00921 | 0.0012 | 76.8947
7.5 | 0.8085 | 0.0103 | 0.0026 | 78.4951
8 | 0.8577 | 0.01085 | 0.0034 | 79.0507
8.5 | 0.9057 | 0.01141 | 0.0044 | 79.3777
9 | 0.9524 | 0.01198 | 0.0057 | 79.4992
10 | 1.0373 | 0.01312 | 0.0098 | 79.0625
10.5 | 1.0842 | 0.01386 | 0.0107 | 78.2251
11 | 1.1286 | 0.01478 | 0.0115 | 76.3599
11.5 | 1.1618 | 0.01573 | 0.0144 | 73.8589
12 | 1.1926 | 0.01703 | 0.0171 | 70.0294
12.5 | 1.2262 | 0.0183 | 0.019 | 67.0055
13 | 1.2571 | 0.01987 | 0.0208 | 63.2662
13.5 | 1.284 | 0.02185 | 0.0226 | 58.7643
14 | 1.3066 | 0.02429 | 0.0242 | 53.7917
14.5 | 1.332 | 0.02661 | 0.0253 | 50.0564
15 | 1.3537 | 0.02933 | 0.0264 | 46.1541
15.5 | 1.3719 | 0.03241 | 0.0273 | 42.3295
16 | 1.3864 | 0.03592 | 0.028 | 38.5969
16.5 | 1.3967 | 0.03997 | 0.0285 | 34.9437
17 | 1.4021 | 0.04472 | 0.0286 | 31.3529
17.5 | 1.3988 | 0.05067 | 0.0282 | 27.6061
18 | 1.3846 | 0.05816 | 0.027 | 23.8067
18.5 | 1.3802 | 0.06487 | 0.0255 | 21.2764
19 | 1.3733 | 0.07209 | 0.0235 | 19.0498
19.5 | 1.3609 | 0.0803 | 0.0209 | 16.9477
20 | 1.3426 | 0.08957 | 0.0176 | 14.9894

## 53. Re 2M Mach 0.25 (1)
BIGFOIL.COM POLAR EXPORT
GA 35A017
GA 35A017 |  |  |  | Cl Max: | 1.216 | at alpha= | 12.5 | deg
JavaFoil+Calcfoil stall+Eppler ext transition |  |  |  | L/D Max: | 87.615 | at alpha= | 5.5 | deg
Re: | 2000000 |  |  | Cd Min: | 0.00663 | at alpha= | 0 | deg
Mach: | 0.25 |  |  | Cl=0 at alpha= | 0 | deg
|  |  |  | @ Cl=0.1, Cd= | 0.0067319
|  |  |  | @ Cl=0.4, Cd= | 0.0071944
|  |  |  | @ Cl=0.6, Cd= | 0.0074785
alpha (deg) | Cl | Cd | Cm | Cl/Cd
-17.5 | -0.824 | 0.13751 | 0.021 | -5.992
-17 | -0.879 | 0.12067 | 0.023 | -7.283
-16.5 | -0.937 | 0.10164 | 0.024 | -9.219
-16 | -0.991 | 0.08647 | 0.025 | -11.456
-15.5 | -1.074 | 0.05628 | 0.028 | -19.09
-15 | -1.116 | 0.04848 | 0.027 | -23.024
-14.5 | -1.155 | 0.04043 | 0.027 | -28.58
-14 | -1.185 | 0.03454 | 0.027 | -34.314
-13.5 | -1.203 | 0.03099 | 0.026 | -38.82
-13 | -1.214 | 0.02807 | 0.026 | -43.259
-12.5 | -1.216 | 0.02587 | 0.025 | -47.006
-12 | -1.213 | 0.02393 | 0.024 | -50.687
-11.5 | -1.203 | 0.02174 | 0.023 | -55.329
-11 | -1.187 | 0.02045 | 0.022 | -58.043
-10.5 | -1.165 | 0.0186 | 0.022 | -62.666
-10 | -1.137 | 0.01738 | 0.021 | -65.43
-9.5 | -1.104 | 0.01642 | 0.02 | -67.21
-9 | -1.072 | 0.01526 | 0.019 | -70.277
-8.5 | -1.029 | 0.01397 | 0.018 | -73.671
-8 | -0.98 | 0.01315 | 0.017 | -74.513
-7.5 | -0.928 | 0.01255 | 0.016 | -73.939
-7 | -0.873 | 0.01153 | 0.015 | -75.747
-6.5 | -0.816 | 0.01083 | 0.014 | -75.342
-6 | -0.757 | 0.00903 | 0.013 | -83.846
-5.5 | -0.697 | 0.00808 | 0.012 | -86.296
-5 | -0.636 | 0.00776 | 0.011 | -81.957
-4.5 | -0.574 | 0.00751 | 0.01 | -76.47
-4 | -0.511 | 0.00726 | 0.009 | -70.461
-3.5 | -0.448 | 0.00734 | 0.008 | -61.035
-3 | -0.384 | 0.00722 | 0.006 | -53.248
-2.5 | -0.32 | 0.00709 | 0.005 | -45.189
-2 | -0.256 | 0.00703 | 0.004 | -36.49
-1.5 | -0.193 | 0.00698 | 0.003 | -27.592
-1 | -0.129 | 0.00678 | 0.002 | -18.945
-0.5 | -0.064 | 0.00675 | 0.001 | -9.521
0 | 0 | 0.00663 | 0 | 0
0.5 | 0.065 | 0.00671 | -0.001 | 9.642
1 | 0.129 | 0.00675 | -0.002 | 19.189
1.5 | 0.194 | 0.00695 | -0.003 | 27.955
2 | 0.258 | 0.00699 | -0.004 | 36.979
2.5 | 0.323 | 0.00705 | -0.005 | 45.804
3 | 0.387 | 0.00717 | -0.006 | 53.986
3.5 | 0.451 | 0.00729 | -0.008 | 61.901
4 | 0.515 | 0.00721 | -0.009 | 71.468
4.5 | 0.579 | 0.00736 | -0.01 | 78.653
5 | 0.641 | 0.00771 | -0.011 | 83.18
5.5 | 0.703 | 0.00802 | -0.012 | 87.615
6 | 0.764 | 0.00897 | -0.013 | 85.159
6.5 | 0.823 | 0.01075 | -0.014 | 76.542
7 | 0.881 | 0.01145 | -0.015 | 76.978
7.5 | 0.936 | 0.01246 | -0.016 | 75.166
8 | 0.989 | 0.01305 | -0.017 | 75.797
8.5 | 1.039 | 0.01386 | -0.018 | 74.981
9 | 1.072 | 0.01526 | -0.019 | 70.277
9.5 | 1.104 | 0.01642 | -0.02 | 67.21
10 | 1.137 | 0.01738 | -0.021 | 65.43
10.5 | 1.165 | 0.0186 | -0.021 | 62.666
11 | 1.187 | 0.02045 | -0.022 | 58.043
11.5 | 1.203 | 0.02174 | -0.023 | 55.329
12 | 1.213 | 0.02393 | -0.024 | 50.687
12.5 | 1.216 | 0.02587 | -0.025 | 47.006
13 | 1.214 | 0.02807 | -0.025 | 43.259
13.5 | 1.203 | 0.03099 | -0.026 | 38.82
14 | 1.185 | 0.03454 | -0.027 | 34.314
14.5 | 1.155 | 0.04043 | -0.027 | 28.58
15 | 1.116 | 0.04848 | -0.027 | 23.024
15.5 | 1.074 | 0.05628 | -0.027 | 19.09
16 | 0.991 | 0.08647 | -0.025 | 11.456
16.5 | 0.937 | 0.10164 | -0.024 | 9.219
17 | 0.879 | 0.12067 | -0.023 | 7.283
17.5 | 0.822 | 0.1403 | -0.02 | 5.857

## 54. Re 2M Mach 0.25 (2)
BIGFOIL.COM POLAR EXPORT
GA 35A017
GA 35A017 |  |  |  | Cl Max: | 1.3224 | at alpha= | 16 | deg
XFOIL ncrit=9 |  |  |  | L/D Max: | 80.1821 | at alpha= | 4.5 | deg
Re: | 2000000 |  |  | Cd Min: | 0.13231 | at alpha= | 20 | deg
Mach: | 0.25 |  |  | Cl=0 at alpha= | 0 | deg
|  |  |  | @ Cl=0.1, Cd= | 0.0055469
|  |  |  | @ Cl=0.4, Cd= | 0.0059254
|  |  |  | @ Cl=0.6, Cd= | 0.0076598
alpha (deg) | Cl | Cd | Cm | Cl/Cd
-20 | -1.1335 | 0.13221 | -0.0039 | -8.5735
-19.5 | -1.1658 | 0.11916 | -0.0108 | -9.7835
-19 | -1.1968 | 0.10672 | -0.0167 | -11.2144
-18.5 | -1.2259 | 0.09509 | -0.0218 | -12.892
-18 | -1.2484 | 0.08473 | -0.0259 | -14.7339
-17.5 | -1.2707 | 0.07483 | -0.0293 | -16.9812
-17 | -1.297 | 0.06494 | -0.0322 | -19.9723
-16.5 | -1.3134 | 0.0566 | -0.0341 | -23.2049
-16 | -1.3197 | 0.04979 | -0.035 | -26.5053
-15.5 | -1.3188 | 0.04403 | -0.0352 | -29.9523
-15 | -1.3124 | 0.0391 | -0.0349 | -33.5652
-14.5 | -1.3024 | 0.03477 | -0.034 | -37.4576
-14 | -1.2875 | 0.03101 | -0.0329 | -41.5189
-13.5 | -1.2674 | 0.0278 | -0.0316 | -45.5899
-13 | -1.2463 | 0.0248 | -0.0299 | -50.254
-12.5 | -1.2251 | 0.02195 | -0.0279 | -55.8132
-12 | -1.1962 | 0.01982 | -0.0259 | -60.3532
-11.5 | -1.164 | 0.01808 | -0.0237 | -64.3805
-11 | -1.1327 | 0.01648 | -0.0209 | -68.7318
-10.5 | -1.0993 | 0.01523 | -0.0179 | -72.1799
-10 | -1.0495 | 0.0141 | -0.0175 | -74.4326
-9.5 | -1.0138 | 0.01337 | -0.0136 | -75.8265
-9 | -0.9736 | 0.01271 | -0.0105 | -76.6011
-8.5 | -0.9275 | 0.01204 | -0.0085 | -77.0349
-8 | -0.879 | 0.01142 | -0.007 | -76.9702
-7.5 | -0.8296 | 0.01078 | -0.0055 | -76.9573
-7 | -0.7793 | 0.01016 | -0.0043 | -76.7028
-6.5 | -0.7278 | 0.00959 | -0.0032 | -75.8916
-6 | -0.6768 | 0.00894 | -0.0022 | -75.7047
-5.5 | -0.6275 | 0.00814 | -0.0008 | -77.0885
-5 | -0.5787 | 0.0073 | 0.0005 | -79.274
-4.5 | -0.5283 | 0.00659 | 0.0017 | -80.1669
-4 | -0.4738 | 0.00615 | 0.0022 | -77.0407
-3.5 | -0.4156 | 0.00596 | 0.0022 | -69.7315
-3 | -0.357 | 0.00583 | 0.002 | -61.235
-2 | -0.2384 | 0.00565 | 0.0015 | -42.1947
-1.5 | -0.1789 | 0.0056 | 0.0011 | -31.9464
-1 | -0.1195 | 0.00556 | 0.0008 | -21.4928
-0.5 | -0.06 | 0.00553 | 0.0004 | -10.8499
0 | 0 | 0.0055 | 0 | 0
0.5 | 0.0599 | 0.00552 | -0.0004 | 10.8514
1 | 0.1195 | 0.00556 | -0.0008 | 21.4928
1.5 | 0.1788 | 0.0056 | -0.0011 | 31.9286
2 | 0.2384 | 0.00565 | -0.0015 | 42.1947
3 | 0.357 | 0.00583 | -0.002 | 61.235
3.5 | 0.4156 | 0.00596 | -0.0022 | 69.7315
4 | 0.4738 | 0.00615 | -0.0023 | 77.0407
4.5 | 0.5284 | 0.00659 | -0.0017 | 80.1821
5 | 0.5788 | 0.0073 | -0.0006 | 79.2877
5.5 | 0.6277 | 0.00813 | 0.0008 | 77.2079
6 | 0.6769 | 0.00894 | 0.0021 | 75.7159
6.5 | 0.728 | 0.00959 | 0.0032 | 75.9124
7 | 0.7795 | 0.01016 | 0.0043 | 76.7224
7.5 | 0.8299 | 0.01078 | 0.0055 | 76.9852
8 | 0.8793 | 0.01142 | 0.0069 | 76.9965
8.5 | 0.928 | 0.01204 | 0.0085 | 77.0764
9 | 0.9741 | 0.01271 | 0.0104 | 76.6404
9.5 | 1.0145 | 0.01337 | 0.0135 | 75.8788
10 | 1.0503 | 0.01411 | 0.0173 | 74.4366
10.5 | 1.1 | 0.01523 | 0.0177 | 72.2259
11 | 1.1334 | 0.01648 | 0.0208 | 68.7743
11.5 | 1.165 | 0.01807 | 0.0235 | 64.4715
12 | 1.1975 | 0.01981 | 0.0257 | 60.4493
12.5 | 1.2266 | 0.02194 | 0.0277 | 55.907
13 | 1.248 | 0.02479 | 0.0297 | 50.3429
13.5 | 1.2694 | 0.02778 | 0.0313 | 45.6947
14 | 1.2899 | 0.03097 | 0.0326 | 41.65
14.5 | 1.3048 | 0.03474 | 0.0337 | 37.559
15 | 1.315 | 0.03906 | 0.0345 | 33.6662
15.5 | 1.3213 | 0.04402 | 0.0348 | 30.0159
16 | 1.3224 | 0.04975 | 0.0346 | 26.5809
16.5 | 1.3159 | 0.0566 | 0.0337 | 23.2491
17 | 1.2993 | 0.06498 | 0.0318 | 19.9954
17.5 | 1.2718 | 0.07504 | 0.0288 | 16.9483
18 | 1.2519 | 0.08466 | 0.0254 | 14.7874
18.5 | 1.229 | 0.09508 | 0.0213 | 12.926
19 | 1.2 | 0.10673 | 0.0162 | 11.2433
19.5 | 1.1687 | 0.11923 | 0.0102 | 9.8021
20 | 1.1363 | 0.13231 | 0.0034 | 8.5882

## 55. Re 2M Mach 0.50 (1)
BIGFOIL.COM POLAR EXPORT
GA 35A017
GA 35A017 |  |  |  | Cl Max: | 1.149 | at alpha= | 20 | deg
JavaFoil+Calcfoil stall+Eppler ext transition |  |  |  | L/D Max: | 84.47 | at alpha= | 5 | deg
Re: | 2000000 |  |  | Cd Min: | 0.00697 | at alpha= | 0.5 | deg
Mach: | 0.5 |  |  | Cl=0 at alpha= | 0 | deg
|  |  |  | @ Cl=0.1, Cd= | 0.0069777
|  |  |  | @ Cl=0.4, Cd= | 0.0075558
|  |  |  | @ Cl=0.6, Cd= | 0.0080171
alpha (deg) | Cl | Cd | Cm | Cl/Cd
-20 | -1.149 | 0.18925 | 0.028 | -6.071
-19.5 | -1.121 | 0.17964 | 0.027 | -6.243
-19 | -1.09 | 0.17378 | 0.026 | -6.273
-18.5 | -1.06 | 0.16667 | 0.025 | -6.358
-18 | -1.031 | 0.16022 | 0.024 | -6.437
-17.5 | -1.003 | 0.15654 | 0.023 | -6.408
-17 | -0.975 | 0.1529 | 0.022 | -6.377
-16.5 | -0.95 | 0.15608 | 0.022 | -6.089
-16 | -0.922 | 0.14404 | 0.022 | -6.401
-15.5 | -0.891 | 0.13877 | 0.02 | -6.422
-15 | -0.861 | 0.13056 | 0.019 | -6.598
-14.5 | -0.833 | 0.127 | 0.018 | -6.556
-14 | -0.804 | 0.12353 | 0.017 | -6.508
-13.5 | -0.776 | 0.12121 | 0.017 | -6.401
-13 | -0.748 | 0.1101 | 0.016 | -6.796
-12.5 | -0.716 | 0.10579 | 0.014 | -6.773
-12 | -0.688 | 0.10004 | 0.013 | -6.876
-11.5 | -0.66 | 0.09499 | 0.012 | -6.946
-11 | -0.632 | 0.08237 | 0.012 | -7.677
-10.5 | -0.697 | 0.03213 | 0.023 | -21.707
-10 | -0.662 | 0.0319 | 0.022 | -20.748
-9.5 | -0.637 | 0.02799 | 0.021 | -22.768
-9 | -0.97 | 0.02265 | 0.02 | -42.818
-8.5 | -1.013 | 0.01992 | 0.019 | -50.878
-8 | -1.009 | 0.01812 | 0.018 | -55.668
-7.5 | -0.981 | 0.01665 | 0.017 | -58.937
-7 | -0.941 | 0.01495 | 0.016 | -62.977
-6.5 | -0.897 | 0.01337 | 0.015 | -67.053
-6 | -0.837 | 0.01188 | 0.014 | -70.39
-5.5 | -0.773 | 0.01019 | 0.013 | -75.912
-5 | -0.707 | 0.0082 | 0.012 | -86.28
-4.5 | -0.64 | 0.0082 | 0.011 | -77.999
-4 | -0.57 | 0.00791 | 0.01 | -72.125
-3.5 | -0.5 | 0.00765 | 0.008 | -65.364
-3 | -0.429 | 0.00738 | 0.007 | -58.136
-2.5 | -0.358 | 0.00752 | 0.006 | -47.553
-2 | -0.286 | 0.00739 | 0.005 | -38.748
-1.5 | -0.215 | 0.0071 | 0.004 | -30.345
-1 | -0.144 | 0.00703 | 0.002 | -20.427
-0.5 | -0.072 | 0.00701 | 0.001 | -10.25
0 | 0 | 0.00701 | 0 | 0
0.5 | 0.072 | 0.00697 | -0.001 | 10.392
1 | 0.145 | 0.00699 | -0.002 | 20.712
1.5 | 0.217 | 0.00706 | -0.004 | 30.772
2 | 0.289 | 0.00735 | -0.005 | 39.307
2.5 | 0.361 | 0.00748 | -0.006 | 48.25
3 | 0.433 | 0.00762 | -0.007 | 56.767
3.5 | 0.504 | 0.00777 | -0.008 | 64.848
4 | 0.575 | 0.00801 | -0.01 | 71.82
4.5 | 0.645 | 0.00803 | -0.011 | 80.299
5 | 0.714 | 0.00845 | -0.012 | 84.47
5.5 | 0.78 | 0.01112 | -0.013 | 70.191
6 | 0.845 | 0.01219 | -0.014 | 69.307
6.5 | 0.905 | 0.01366 | -0.015 | 66.266
7 | 0.941 | 0.01524 | -0.016 | 61.797
7.5 | 0.981 | 0.01688 | -0.017 | 58.122
8 | 1.009 | 0.01834 | -0.018 | 54.99
8.5 | 1.013 | 0.02014 | -0.019 | 50.304
9 | 0.97 | 0.02265 | -0.02 | 42.818
9.5 | 0.637 | 0.02799 | -0.021 | 22.768
10 | 0.662 | 0.0319 | -0.021 | 20.748
10.5 | 0.693 | 0.03367 | -0.022 | 20.581
11 | 0.632 | 0.08237 | -0.012 | 7.677
11.5 | 0.66 | 0.09559 | -0.012 | 6.902
12 | 0.688 | 0.10037 | -0.013 | 6.853
12.5 | 0.717 | 0.10529 | -0.014 | 6.805
13 | 0.748 | 0.1115 | -0.016 | 6.71
13.5 | 0.776 | 0.11687 | -0.016 | 6.638
14 | 0.804 | 0.12354 | -0.017 | 6.508
14.5 | 0.833 | 0.127 | -0.018 | 6.556
15 | 0.861 | 0.1301 | -0.019 | 6.621
15.5 | 0.891 | 0.14161 | -0.02 | 6.295
16 | 0.922 | 0.14377 | -0.022 | 6.413
16.5 | 0.95 | 0.15585 | -0.022 | 6.098
17 | 0.975 | 0.15046 | -0.022 | 6.479
17.5 | 1.003 | 0.15631 | -0.023 | 6.417
18 | 1.031 | 0.16206 | -0.024 | 6.364
18.5 | 1.06 | 0.1685 | -0.024 | 6.289
19 | 1.09 | 0.17273 | -0.026 | 6.31
19.5 | 1.121 | 0.17811 | -0.027 | 6.295
20 | 1.149 | 0.18899 | -0.028 | 6.08

## 56. Re 2M Mach 0.50 (2)
BIGFOIL.COM POLAR EXPORT
GA 35A017
GA 35A017 |  |  |  | Cl Max: | 1.0723 | at alpha= | 11 | deg
XFOIL ncrit=9 |  |  |  | L/D Max: | 79.8225 | at alpha= | 4 | deg
Re: | 2000000 |  |  | Cd Min: | 0.14408 | at alpha= | 16 | deg
Mach: | 0.5 |  |  | Cl=0 at alpha= | 0 | deg
|  |  |  | @ Cl=0.1, Cd= | 0.0058993
|  |  |  | @ Cl=0.4, Cd= | 0.0062357
|  |  |  | @ Cl=0.6, Cd= | 0.0077051
alpha (deg) | Cl | Cd | Cm | Cl/Cd
-16 | -0.82 | 0.14379 | -0.0072 | -5.7028
-15.5 | -0.8443 | 0.13024 | -0.0151 | -6.4826
-15 | -0.8726 | 0.11689 | -0.0225 | -7.4651
-14.5 | -0.9037 | 0.1037 | -0.0296 | -8.7146
-14 | -0.9364 | 0.09098 | -0.0361 | -10.2924
-13.5 | -0.9696 | 0.07893 | -0.0417 | -12.2843
-13 | -1.0015 | 0.06778 | -0.0461 | -14.7757
-12.5 | -1.0298 | 0.05776 | -0.0489 | -17.8289
-12 | -1.0521 | 0.049 | -0.05 | -21.4714
-11.5 | -1.0654 | 0.04157 | -0.0497 | -25.6291
-11 | -1.0711 | 0.03522 | -0.0482 | -30.4117
-10.5 | -1.0684 | 0.02984 | -0.0458 | -35.8043
-10 | -1.0553 | 0.02531 | -0.0432 | -41.695
-9.5 | -1.0359 | 0.02197 | -0.0391 | -47.1507
-9 | -1.0078 | 0.01904 | -0.0356 | -52.9307
-8.5 | -0.9707 | 0.01677 | -0.0323 | -57.8831
-8 | -0.9304 | 0.01493 | -0.0287 | -62.3175
-7.5 | -0.8874 | 0.01347 | -0.0249 | -65.8797
-7 | -0.8421 | 0.01228 | -0.0209 | -68.5749
-6.5 | -0.7983 | 0.01134 | -0.0162 | -70.3968
-6 | -0.747 | 0.01051 | -0.0127 | -71.0752
-5.5 | -0.6947 | 0.00964 | -0.0096 | -72.0643
-5 | -0.6439 | 0.00864 | -0.0064 | -74.5255
-4.5 | -0.5939 | 0.00759 | -0.0032 | -78.2477
-4 | -0.5396 | 0.00675 | -0.0007 | -79.9407
-3.5 | -0.4744 | 0.00644 | 0.0001 | -73.6646
-3 | -0.4074 | 0.00625 | 0.0005 | -65.184
-2.5 | -0.34 | 0.00612 | 0.0007 | -55.5556
-2 | -0.2724 | 0.00604 | 0.0008 | -45.0993
-1.5 | -0.2043 | 0.00597 | 0.0007 | -34.2211
-1 | -0.1363 | 0.00591 | 0.0005 | -23.0626
-0.5 | -0.0685 | 0.00589 | 0.0003 | -11.6299
0 | 0 | 0.0059 | 0 | 0
0.5 | 0.0684 | 0.00589 | -0.0003 | 11.6129
1 | 0.1363 | 0.00591 | -0.0005 | 23.0626
1.5 | 0.2042 | 0.00597 | -0.0007 | 34.2044
2 | 0.2724 | 0.00604 | -0.0008 | 45.0993
2.5 | 0.34 | 0.00612 | -0.0007 | 55.5556
3 | 0.4074 | 0.00625 | -0.0005 | 65.184
3.5 | 0.4744 | 0.00644 | -0.0001 | 73.6646
4 | 0.5396 | 0.00676 | 0.0007 | 79.8225
4.5 | 0.5941 | 0.00758 | 0.0032 | 78.3773
5 | 0.6441 | 0.00864 | 0.0064 | 74.5486
5.5 | 0.695 | 0.00963 | 0.0096 | 72.1703
6 | 0.7473 | 0.01052 | 0.0127 | 71.0361
6.5 | 0.7987 | 0.01134 | 0.0161 | 70.4321
7 | 0.8426 | 0.01228 | 0.0208 | 68.6156
7.5 | 0.888 | 0.01347 | 0.0248 | 65.9243
8 | 0.9313 | 0.01493 | 0.0286 | 62.3778
8.5 | 0.9715 | 0.01677 | 0.0322 | 57.9308
9 | 1.0088 | 0.01904 | 0.0355 | 52.9832
9.5 | 1.0371 | 0.02197 | 0.0389 | 47.2053
10 | 1.0564 | 0.02531 | 0.0431 | 41.7384
10.5 | 1.0696 | 0.02985 | 0.0456 | 35.8325
11 | 1.0723 | 0.03525 | 0.0479 | 30.4199
11.5 | 1.0666 | 0.0416 | 0.0494 | 25.6394
12 | 1.0533 | 0.04906 | 0.0497 | 21.4696
12.5 | 1.031 | 0.05785 | 0.0485 | 17.822
13 | 1.0025 | 0.06791 | 0.0457 | 14.7622
13.5 | 0.9708 | 0.07908 | 0.0413 | 12.2762
14 | 0.9374 | 0.09117 | 0.0356 | 10.2819
14.5 | 0.9047 | 0.10392 | 0.0291 | 8.7057
15 | 0.8737 | 0.11712 | 0.022 | 7.4599
15.5 | 0.8453 | 0.13051 | 0.0145 | 6.4769
16 | 0.8212 | 0.14408 | 0.0066 | 5.6996

## 57. Re 3M Mach 0.00 (1)
BIGFOIL.COM POLAR EXPORT
GA 35A017
GA 35A017 |  |  |  | Cl Max: | 1.319 | at alpha= | 15 | deg
JavaFoil+Calcfoil stall+Eppler ext transition |  |  |  | L/D Max: | 84.149 | at alpha= | 5 | deg
Re: | 3000000 |  |  | Cd Min: | 0.00633 | at alpha= | 0 | deg
Mach: | 0 |  |  | Cl=0 at alpha= | 0 | deg
|  |  |  | @ Cl=0.1, Cd= | 0.006334
|  |  |  | @ Cl=0.4, Cd= | 0.0067802
|  |  |  | @ Cl=0.6, Cd= | 0.0072435
alpha (deg) | Cl | Cd | Cm | Cl/Cd
-20 | -1.123 | 0.09931 | 0.031 | -11.309
-19.5 | -1.157 | 0.0853 | 0.031 | -13.559
-19 | -1.187 | 0.07419 | 0.031 | -15.998
-18.5 | -1.214 | 0.06502 | 0.031 | -18.672
-18 | -1.238 | 0.05788 | 0.031 | -21.379
-17.5 | -1.26 | 0.05064 | 0.031 | -24.889
-17 | -1.284 | 0.04319 | 0.031 | -29.728
-16.5 | -1.298 | 0.03912 | 0.03 | -33.172
-16 | -1.308 | 0.03558 | 0.029 | -36.773
-15.5 | -1.313 | 0.03318 | 0.029 | -39.566
-15 | -1.319 | 0.02962 | 0.028 | -44.508
-14.5 | -1.317 | 0.02765 | 0.027 | -47.641
-14 | -1.313 | 0.02543 | 0.027 | -51.636
-13.5 | -1.306 | 0.02317 | 0.026 | -56.368
-13 | -1.294 | 0.02143 | 0.025 | -60.399
-12.5 | -1.277 | 0.02015 | 0.024 | -63.393
-12 | -1.258 | 0.01898 | 0.024 | -66.273
-11.5 | -1.233 | 0.0178 | 0.023 | -69.302
-11 | -1.205 | 0.01685 | 0.022 | -71.494
-10.5 | -1.174 | 0.01559 | 0.021 | -75.346
-10 | -1.144 | 0.01408 | 0.02 | -81.282
-9.5 | -1.101 | 0.01409 | 0.019 | -78.138
-9 | -1.055 | 0.0133 | 0.018 | -79.364
-8.5 | -1.007 | 0.01275 | 0.017 | -78.976
-8 | -0.956 | 0.01163 | 0.016 | -82.187
-7.5 | -0.903 | 0.01126 | 0.015 | -80.208
-7 | -0.849 | 0.01081 | 0.014 | -78.53
-6.5 | -0.792 | 0.00986 | 0.013 | -80.371
-6 | -0.735 | 0.00923 | 0.012 | -79.576
-5.5 | -0.676 | 0.00834 | 0.011 | -81.087
-5 | -0.617 | 0.00743 | 0.01 | -82.947
-4.5 | -0.556 | 0.00704 | 0.009 | -79.032
-4 | -0.495 | 0.0069 | 0.008 | -71.839
-3.5 | -0.434 | 0.00685 | 0.007 | -63.384
-3 | -0.372 | 0.0068 | 0.006 | -54.705
-2.5 | -0.31 | 0.00674 | 0.005 | -46.062
-2 | -0.248 | 0.00662 | 0.004 | -37.52
-1.5 | -0.187 | 0.00657 | 0.003 | -28.427
-1 | -0.124 | 0.00637 | 0.002 | -19.551
-0.5 | -0.062 | 0.00638 | 0.001 | -9.762
0 | 0 | 0.00633 | 0 | 0
0.5 | 0.063 | 0.00634 | -0.001 | 9.882
1 | 0.125 | 0.00633 | -0.002 | 19.793
1.5 | 0.188 | 0.00653 | -0.003 | 28.789
2 | 0.25 | 0.00659 | -0.004 | 38.004
2.5 | 0.313 | 0.0067 | -0.005 | 46.668
3 | 0.375 | 0.00676 | -0.006 | 55.441
3.5 | 0.437 | 0.00681 | -0.007 | 64.248
4 | 0.499 | 0.00685 | -0.008 | 72.832
4.5 | 0.561 | 0.00699 | -0.009 | 80.15
5 | 0.621 | 0.00738 | -0.01 | 84.149
5.5 | 0.681 | 0.00828 | -0.011 | 82.276
6 | 0.741 | 0.00917 | -0.012 | 80.778
6.5 | 0.799 | 0.00979 | -0.013 | 81.625
7 | 0.856 | 0.01073 | -0.014 | 79.795
7.5 | 0.911 | 0.01118 | -0.015 | 81.524
8 | 0.965 | 0.01154 | -0.016 | 83.583
8.5 | 1.016 | 0.01265 | -0.017 | 80.359
9 | 1.065 | 0.01319 | -0.018 | 80.761
9.5 | 1.112 | 0.01397 | -0.019 | 79.593
10 | 1.155 | 0.01395 | -0.02 | 82.836
10.5 | 1.174 | 0.01559 | -0.021 | 75.346
11 | 1.205 | 0.01685 | -0.022 | 71.494
11.5 | 1.233 | 0.0178 | -0.023 | 69.302
12 | 1.258 | 0.01898 | -0.023 | 66.273
12.5 | 1.277 | 0.02015 | -0.024 | 63.393
13 | 1.294 | 0.02143 | -0.025 | 60.399
13.5 | 1.306 | 0.02317 | -0.026 | 56.368
14 | 1.313 | 0.02543 | -0.027 | 51.636
14.5 | 1.317 | 0.02765 | -0.027 | 47.641
15 | 1.319 | 0.02962 | -0.028 | 44.508
15.5 | 1.313 | 0.03318 | -0.028 | 39.566
16 | 1.308 | 0.03558 | -0.029 | 36.773
16.5 | 1.298 | 0.03912 | -0.03 | 33.172
17 | 1.284 | 0.04319 | -0.03 | 29.728
17.5 | 1.26 | 0.05064 | -0.031 | 24.889
18 | 1.238 | 0.05788 | -0.031 | 21.379
18.5 | 1.214 | 0.06502 | -0.031 | 18.672
19 | 1.187 | 0.07419 | -0.031 | 15.998
19.5 | 1.157 | 0.0853 | -0.031 | 13.559
20 | 1.123 | 0.09931 | -0.031 | 11.309

## 58. Re 3M Mach 0.00 (2)
BIGFOIL.COM POLAR EXPORT
GA 35A017
GA 35A017 |  |  |  | Cl Max: | 1.5139 | at alpha= | 19 | deg
XFOIL ncrit=9 |  |  |  | L/D Max: | 87.5539 | at alpha= | 10 | deg
Re: | 3000000 |  |  | Cd Min: | 0.06608 | at alpha= | -20 | deg
Mach: | 0 |  |  | Cl=0 at alpha= | 0 | deg
|  |  |  | @ Cl=0.1, Cd= | 0.0050093
|  |  |  | @ Cl=0.4, Cd= | 0.0054677
|  |  |  | @ Cl=0.6, Cd= | 0.0075562
alpha (deg) | Cl | Cd | Cm | Cl/Cd
-20 | -1.5004 | 0.06608 | -0.0237 | -22.7058
-19.5 | -1.5079 | 0.05926 | -0.0252 | -25.4455
-19 | -1.5102 | 0.05324 | -0.0262 | -28.3659
-18.5 | -1.5072 | 0.04805 | -0.0267 | -31.3673
-18 | -1.5008 | 0.04336 | -0.0269 | -34.6125
-17.5 | -1.4914 | 0.03919 | -0.0268 | -38.0556
-17 | -1.4789 | 0.03548 | -0.0263 | -41.6826
-16.5 | -1.464 | 0.03215 | -0.0256 | -45.5365
-16 | -1.4453 | 0.02923 | -0.0247 | -49.4458
-15.5 | -1.4236 | 0.02663 | -0.0238 | -53.4585
-15 | -1.3986 | 0.02436 | -0.0227 | -57.4138
-14.5 | -1.3781 | 0.02183 | -0.021 | -63.1287
-14 | -1.3514 | 0.0199 | -0.0194 | -67.9095
-13.5 | -1.3213 | 0.01831 | -0.0178 | -72.1628
-13 | -1.2884 | 0.01701 | -0.016 | -75.7437
-12.5 | -1.2536 | 0.01592 | -0.0142 | -78.7437
-12 | -1.2218 | 0.0148 | -0.0115 | -82.5541
-11.5 | -1.1882 | 0.01395 | -0.0087 | -85.1756
-11 | -1.1353 | 0.01316 | -0.0095 | -86.269
-10.5 | -1.0988 | 0.01258 | -0.0064 | -87.345
-10 | -1.0555 | 0.01206 | -0.0047 | -87.5207
-9.5 | -1.0091 | 0.01157 | -0.0036 | -87.2169
-9 | -0.961 | 0.01107 | -0.0027 | -86.8112
-8.5 | -0.9119 | 0.01058 | -0.002 | -86.1909
-8 | -0.8618 | 0.01011 | -0.0014 | -85.2423
-7.5 | -0.8113 | 0.00962 | -0.0009 | -84.3347
-7 | -0.7602 | 0.00914 | -0.0005 | -83.1729
-6.5 | -0.7087 | 0.00869 | -0.0001 | -81.5535
-6 | -0.6568 | 0.00823 | 0.0003 | -79.8056
-5.5 | -0.6062 | 0.00763 | 0.0008 | -79.4495
-5 | -0.5566 | 0.00696 | 0.0016 | -79.9713
-4.5 | -0.507 | 0.00631 | 0.0023 | -80.3487
-4 | -0.4555 | 0.00577 | 0.0028 | -78.9428
-3.5 | -0.401 | 0.00547 | 0.0029 | -73.309
-3 | -0.3445 | 0.00534 | 0.0026 | -64.5131
-2.5 | -0.2877 | 0.00522 | 0.0022 | -55.1149
-2 | -0.2305 | 0.00512 | 0.0018 | -45.0195
-1.5 | -0.1731 | 0.00506 | 0.0014 | -34.2095
-0.5 | -0.0578 | 0.00498 | 0.0005 | -11.6064
0 | 0 | 0.00496 | 0 | 0
0.5 | 0.0578 | 0.00498 | -0.0005 | 11.6064
1.5 | 0.173 | 0.00506 | -0.0014 | 34.1897
2 | 0.2305 | 0.00512 | -0.0018 | 45.0195
2.5 | 0.2877 | 0.00522 | -0.0022 | 55.1149
3 | 0.3445 | 0.00534 | -0.0026 | 64.5131
3.5 | 0.401 | 0.00547 | -0.0029 | 73.309
4 | 0.4555 | 0.00577 | -0.0028 | 78.9428
4.5 | 0.5069 | 0.00632 | -0.0023 | 80.2057
5 | 0.5566 | 0.00697 | -0.0016 | 79.8565
5.5 | 0.6062 | 0.00764 | -0.0009 | 79.3455
6 | 0.6569 | 0.00823 | -0.0003 | 79.8177
6.5 | 0.7088 | 0.00869 | 0 | 81.565
7 | 0.7604 | 0.00915 | 0.0004 | 83.1038
7.5 | 0.8115 | 0.00962 | 0.0009 | 84.3555
8 | 0.862 | 0.01011 | 0.0014 | 85.2621
8.5 | 0.9122 | 0.01058 | 0.0019 | 86.2193
9 | 0.9613 | 0.01107 | 0.0026 | 86.8383
9.5 | 1.0095 | 0.01157 | 0.0035 | 87.2515
10 | 1.0559 | 0.01206 | 0.0046 | 87.5539
10.5 | 1.0993 | 0.01258 | 0.0063 | 87.3847
11 | 1.1359 | 0.01316 | 0.0094 | 86.3146
11.5 | 1.1889 | 0.01395 | 0.0085 | 85.2258
12 | 1.2228 | 0.0148 | 0.0113 | 82.6216
12.5 | 1.2548 | 0.01592 | 0.014 | 78.8191
13 | 1.2898 | 0.017 | 0.0158 | 75.8706
13.5 | 1.3227 | 0.0183 | 0.0175 | 72.2787
14 | 1.3529 | 0.01988 | 0.0192 | 68.0533
14.5 | 1.3798 | 0.02181 | 0.0208 | 63.2646
15 | 1.4005 | 0.02433 | 0.0224 | 57.5627
15.5 | 1.4256 | 0.0266 | 0.0234 | 53.594
16 | 1.4478 | 0.02918 | 0.0244 | 49.6162
16.5 | 1.4667 | 0.03208 | 0.0252 | 45.7201
17 | 1.4819 | 0.0354 | 0.0259 | 41.8616
17.5 | 1.4948 | 0.03908 | 0.0264 | 38.2497
18 | 1.504 | 0.04328 | 0.0265 | 34.7505
18.5 | 1.5106 | 0.04794 | 0.0263 | 31.5102
19 | 1.5139 | 0.05312 | 0.0257 | 28.4996
19.5 | 1.5116 | 0.05914 | 0.0247 | 25.5597
20 | 1.504 | 0.06599 | 0.0232 | 22.7913

## 59. Re 3M Mach 0.10 (1)
BIGFOIL.COM POLAR EXPORT
GA 35A017
GA 35A017 |  |  |  | Cl Max: | 1.301 | at alpha= | 14.5 | deg
JavaFoil+Calcfoil stall+Eppler ext transition |  |  |  | L/D Max: | 84.009 | at alpha= | 5 | deg
Re: | 3000000 |  |  | Cd Min: | 0.00631 | at alpha= | 0 | deg
Mach: | 0.1 |  |  | Cl=0 at alpha= | 0 | deg
|  |  |  | @ Cl=0.1, Cd= | 0.0063659
|  |  |  | @ Cl=0.4, Cd= | 0.0068097
|  |  |  | @ Cl=0.6, Cd= | 0.0072648
alpha (deg) | Cl | Cd | Cm | Cl/Cd
-19.5 | -1.09 | 0.09885 | 0.03 | -11.026
-19 | -1.128 | 0.0835 | 0.031 | -13.509
-18.5 | -1.162 | 0.07167 | 0.031 | -16.211
-18 | -1.192 | 0.06226 | 0.031 | -19.152
-17.5 | -1.219 | 0.05441 | 0.031 | -22.407
-17 | -1.243 | 0.04801 | 0.03 | -25.89
-16.5 | -1.267 | 0.04094 | 0.03 | -30.949
-16 | -1.282 | 0.03706 | 0.029 | -34.589
-15.5 | -1.29 | 0.03447 | 0.029 | -37.429
-15 | -1.3 | 0.03048 | 0.028 | -42.661
-14.5 | -1.301 | 0.02849 | 0.027 | -45.677
-14 | -1.3 | 0.02616 | 0.027 | -49.716
-13.5 | -1.296 | 0.02376 | 0.026 | -54.539
-13 | -1.287 | 0.02194 | 0.025 | -58.662
-12.5 | -1.272 | 0.02059 | 0.025 | -61.771
-12 | -1.254 | 0.01936 | 0.024 | -64.8
-11.5 | -1.231 | 0.01819 | 0.023 | -67.694
-11 | -1.204 | 0.01712 | 0.022 | -70.342
-10.5 | -1.173 | 0.01586 | 0.021 | -73.986
-10 | -1.146 | 0.01417 | 0.02 | -80.894
-9.5 | -1.104 | 0.01423 | 0.019 | -77.591
-9 | -1.059 | 0.01339 | 0.018 | -79.055
-8.5 | -1.01 | 0.01286 | 0.017 | -78.584
-8 | -0.96 | 0.01169 | 0.016 | -82.088
-7.5 | -0.907 | 0.01132 | 0.015 | -80.168
-7 | -0.853 | 0.01087 | 0.014 | -78.459
-6.5 | -0.796 | 0.00989 | 0.013 | -80.454
-6 | -0.738 | 0.00931 | 0.012 | -79.245
-5.5 | -0.679 | 0.0084 | 0.011 | -80.898
-5 | -0.62 | 0.00748 | 0.01 | -82.811
-4.5 | -0.559 | 0.00705 | 0.009 | -79.291
-4 | -0.498 | 0.00687 | 0.008 | -72.464
-3.5 | -0.436 | 0.0069 | 0.007 | -63.214
-3 | -0.374 | 0.00682 | 0.006 | -54.831
-2.5 | -0.312 | 0.00671 | 0.005 | -46.488
-2 | -0.25 | 0.00665 | 0.004 | -37.571
-1.5 | -0.188 | 0.00659 | 0.003 | -28.467
-1 | -0.125 | 0.0064 | 0.002 | -19.532
-0.5 | -0.063 | 0.00639 | 0.001 | -9.787
0 | 0 | 0.00631 | 0 | 0
0.5 | 0.063 | 0.00636 | -0.001 | 9.908
1 | 0.126 | 0.00637 | -0.002 | 19.777
1.5 | 0.189 | 0.00655 | -0.003 | 28.832
2 | 0.252 | 0.00661 | -0.004 | 38.059
2.5 | 0.314 | 0.00667 | -0.005 | 47.1
3 | 0.377 | 0.00678 | -0.006 | 55.568
3.5 | 0.439 | 0.00686 | -0.007 | 64.085
4 | 0.502 | 0.00683 | -0.008 | 73.467
4.5 | 0.563 | 0.00701 | -0.009 | 80.412
5 | 0.624 | 0.00743 | -0.01 | 84.009
5.5 | 0.685 | 0.00834 | -0.011 | 82.096
6 | 0.744 | 0.00925 | -0.012 | 80.453
6.5 | 0.803 | 0.00983 | -0.013 | 81.707
7 | 0.86 | 0.01079 | -0.015 | 79.721
7.5 | 0.915 | 0.01123 | -0.016 | 81.48
8 | 0.969 | 0.01161 | -0.017 | 83.478
8.5 | 1.02 | 0.01276 | -0.018 | 79.954
9 | 1.069 | 0.01328 | -0.019 | 80.458
9.5 | 1.115 | 0.01411 | -0.02 | 79.03
10 | 1.158 | 0.01404 | -0.021 | 82.454
10.5 | 1.173 | 0.01586 | -0.021 | 73.986
11 | 1.204 | 0.01712 | -0.022 | 70.342
11.5 | 1.231 | 0.01819 | -0.023 | 67.694
12 | 1.254 | 0.01936 | -0.024 | 64.8
12.5 | 1.272 | 0.02059 | -0.024 | 61.771
13 | 1.287 | 0.02194 | -0.025 | 58.662
13.5 | 1.296 | 0.02376 | -0.026 | 54.539
14 | 1.3 | 0.02616 | -0.027 | 49.716
14.5 | 1.301 | 0.02849 | -0.027 | 45.677
15 | 1.3 | 0.03048 | -0.028 | 42.661
15.5 | 1.29 | 0.03447 | -0.029 | 37.429
16 | 1.282 | 0.03706 | -0.029 | 34.589
16.5 | 1.267 | 0.04094 | -0.03 | 30.949
17 | 1.243 | 0.04801 | -0.03 | 25.89
17.5 | 1.219 | 0.05441 | -0.03 | 22.407
18 | 1.192 | 0.06226 | -0.031 | 19.152
18.5 | 1.162 | 0.07167 | -0.031 | 16.211
19 | 1.128 | 0.0835 | -0.031 | 13.509
19.5 | 1.09 | 0.09885 | -0.03 | 11.026

## 60. Re 3M Mach 0.10 (2)
BIGFOIL.COM POLAR EXPORT
GA 35A017
GA 35A017 |  |  |  | Cl Max: | 1.4958 | at alpha= | 18.5 | deg
XFOIL ncrit=9 |  |  |  | L/D Max: | 86.7921 | at alpha= | 10 | deg
Re: | 3000000 |  |  | Cd Min: | 0.07201 | at alpha= | -20 | deg
Mach: | 0.1 |  |  | Cl=0 at alpha= | 0 | deg
|  |  |  | @ Cl=0.1, Cd= | 0.005026
|  |  |  | @ Cl=0.4, Cd= | 0.0054722
|  |  |  | @ Cl=0.6, Cd= | 0.00752
alpha (deg) | Cl | Cd | Cm | Cl/Cd
-20 | -1.4712 | 0.07201 | -0.0239 | -20.4305
-19.5 | -1.4845 | 0.06422 | -0.0258 | -23.1159
-19 | -1.4909 | 0.05749 | -0.0272 | -25.9332
-18.5 | -1.4924 | 0.05158 | -0.028 | -28.9337
-18 | -1.4891 | 0.04635 | -0.0284 | -32.1273
-17.5 | -1.4816 | 0.0418 | -0.0284 | -35.445
-17 | -1.4712 | 0.03769 | -0.0281 | -39.0342
-16.5 | -1.4583 | 0.03403 | -0.0275 | -42.8534
-16 | -1.4415 | 0.03082 | -0.0266 | -46.7716
-15.5 | -1.4217 | 0.02796 | -0.0256 | -50.8476
-15 | -1.3981 | 0.02547 | -0.0245 | -54.892
-14.5 | -1.3761 | 0.02295 | -0.023 | -59.9608
-14 | -1.3517 | 0.02072 | -0.0213 | -65.2365
-13.5 | -1.3225 | 0.01895 | -0.0197 | -69.7889
-13 | -1.2904 | 0.0175 | -0.0179 | -73.7371
-12.5 | -1.2562 | 0.01629 | -0.016 | -77.1148
-12 | -1.2231 | 0.01515 | -0.0135 | -80.7327
-11.5 | -1.1897 | 0.01418 | -0.0107 | -83.8999
-11 | -1.1387 | 0.01338 | -0.011 | -85.1046
-10.5 | -1.1034 | 0.01274 | -0.0076 | -86.6091
-10 | -1.0602 | 0.01222 | -0.0057 | -86.7594
-9.5 | -1.0138 | 0.01171 | -0.0045 | -86.5756
-9 | -0.9657 | 0.01119 | -0.0035 | -86.3003
-8.5 | -0.9167 | 0.01068 | -0.0026 | -85.8333
-8 | -0.8664 | 0.01019 | -0.0019 | -85.0245
-7.5 | -0.8158 | 0.00968 | -0.0013 | -84.2769
-7 | -0.7644 | 0.0092 | -0.0008 | -83.087
-6.5 | -0.7126 | 0.00874 | -0.0004 | -81.5332
-6 | -0.6605 | 0.00827 | 0 | -79.867
-5.5 | -0.6094 | 0.00769 | 0.0006 | -79.2458
-5 | -0.5596 | 0.00701 | 0.0014 | -79.8288
-4.5 | -0.5096 | 0.00636 | 0.0022 | -80.1258
-4 | -0.4582 | 0.00579 | 0.0028 | -79.1364
-3.5 | -0.4034 | 0.00549 | 0.0028 | -73.4791
-3 | -0.3465 | 0.00535 | 0.0025 | -64.7664
-2.5 | -0.2894 | 0.00524 | 0.0022 | -55.229
-2 | -0.232 | 0.00513 | 0.0018 | -45.2242
-1.5 | -0.1741 | 0.00507 | 0.0014 | -34.3393
-1 | -0.1164 | 0.00504 | 0.001 | -23.0952
-0.5 | -0.0582 | 0.00499 | 0.0005 | -11.6633
0 | 0 | 0.00497 | 0 | 0
0.5 | 0.0582 | 0.00499 | -0.0005 | 11.6633
1 | 0.1163 | 0.00504 | -0.001 | 23.0754
1.5 | 0.1741 | 0.00507 | -0.0014 | 34.3393
2 | 0.2319 | 0.00513 | -0.0018 | 45.2047
2.5 | 0.2894 | 0.00524 | -0.0022 | 55.229
3 | 0.3465 | 0.00535 | -0.0025 | 64.7664
3.5 | 0.4034 | 0.00548 | -0.0028 | 73.6131
4 | 0.4583 | 0.00579 | -0.0028 | 79.1537
4.5 | 0.5096 | 0.00636 | -0.0022 | 80.1258
5 | 0.5596 | 0.00702 | -0.0014 | 79.7151
6 | 0.6606 | 0.00827 | -0.0001 | 79.8791
6.5 | 0.7127 | 0.00874 | 0.0003 | 81.5446
7 | 0.7646 | 0.0092 | 0.0008 | 83.1087
7.5 | 0.816 | 0.00968 | 0.0013 | 84.2975
8 | 0.8667 | 0.01019 | 0.0019 | 85.054
8.5 | 0.917 | 0.01068 | 0.0026 | 85.8614
9 | 0.9661 | 0.0112 | 0.0034 | 86.2589
9.5 | 1.0142 | 0.01171 | 0.0044 | 86.6097
10 | 1.0606 | 0.01222 | 0.0056 | 86.7921
10.5 | 1.104 | 0.01274 | 0.0075 | 86.6562
11 | 1.1393 | 0.01338 | 0.0109 | 85.1495
11.5 | 1.1905 | 0.01418 | 0.0105 | 83.9563
12 | 1.2242 | 0.01514 | 0.0133 | 80.8587
12.5 | 1.2574 | 0.01629 | 0.0157 | 77.1885
13 | 1.2918 | 0.01749 | 0.0176 | 73.8593
13.5 | 1.324 | 0.01894 | 0.0194 | 69.905
14 | 1.3533 | 0.0207 | 0.0211 | 65.3768
14.5 | 1.3776 | 0.02294 | 0.0228 | 60.0523
15 | 1.4001 | 0.02543 | 0.0242 | 55.057
15.5 | 1.4238 | 0.02793 | 0.0253 | 50.9774
16 | 1.4441 | 0.03076 | 0.0262 | 46.9473
16.5 | 1.4611 | 0.03396 | 0.0271 | 43.0241
17 | 1.4742 | 0.03761 | 0.0277 | 39.197
17.5 | 1.4851 | 0.04168 | 0.028 | 35.631
18 | 1.4923 | 0.04627 | 0.028 | 32.252
18.5 | 1.4958 | 0.05148 | 0.0275 | 29.0559
19 | 1.4946 | 0.05737 | 0.0267 | 26.0519
19.5 | 1.4882 | 0.06411 | 0.0253 | 23.2132
20 | 1.4744 | 0.07197 | 0.0233 | 20.4863

## 61. Re 3M Mach 0.25 (1)
BIGFOIL.COM POLAR EXPORT
GA 35A017
GA 35A017 |  |  |  | Cl Max: | 1.223 | at alpha= | 12.5 | deg
JavaFoil+Calcfoil stall+Eppler ext transition |  |  |  | L/D Max: | 82.607 | at alpha= | 5 | deg
Re: | 3000000 |  |  | Cd Min: | 0.00641 | at alpha= | 0.5 | deg
Mach: | 0.25 |  |  | Cl=0 at alpha= | 0 | deg
|  |  |  | @ Cl=0.1, Cd= | 0.0064373
|  |  |  | @ Cl=0.4, Cd= | 0.0068644
|  |  |  | @ Cl=0.6, Cd= | 0.0073566
alpha (deg) | Cl | Cd | Cm | Cl/Cd
-17.5 | -0.836 | 0.12264 | 0.024 | -6.818
-17 | -0.91 | 0.09337 | 0.027 | -9.746
-16.5 | -0.987 | 0.06749 | 0.028 | -14.626
-16 | -1.033 | 0.06127 | 0.028 | -16.857
-15.5 | -1.094 | 0.04648 | 0.029 | -23.53
-15 | -1.132 | 0.04113 | 0.028 | -27.519
-14.5 | -1.166 | 0.03572 | 0.028 | -32.648
-14 | -1.193 | 0.03116 | 0.027 | -38.292
-13.5 | -1.211 | 0.02802 | 0.026 | -43.2
-13 | -1.221 | 0.02562 | 0.026 | -47.645
-12.5 | -1.223 | 0.0235 | 0.025 | -52.036
-12 | -1.22 | 0.02153 | 0.024 | -56.66
-11.5 | -1.21 | 0.02007 | 0.023 | -60.3
-11 | -1.193 | 0.01845 | 0.023 | -64.692
-10.5 | -1.171 | 0.01708 | 0.022 | -68.528
-10 | -1.142 | 0.01604 | 0.021 | -71.215
-9.5 | -1.117 | 0.01498 | 0.02 | -74.542
-9 | -1.076 | 0.01404 | 0.019 | -76.596
-8.5 | -1.03 | 0.01308 | 0.018 | -78.728
-8 | -0.98 | 0.01229 | 0.017 | -79.744
-7.5 | -0.928 | 0.01174 | 0.016 | -79.023
-7 | -0.873 | 0.0108 | 0.015 | -80.86
-6.5 | -0.816 | 0.01022 | 0.014 | -79.836
-6 | -0.757 | 0.01009 | 0.013 | -74.991
-5.5 | -0.697 | 0.00867 | 0.012 | -80.447
-5 | -0.636 | 0.00781 | 0.011 | -81.404
-4.5 | -0.574 | 0.00729 | 0.01 | -78.791
-4 | -0.511 | 0.00703 | 0.009 | -72.754
-3.5 | -0.448 | 0.00701 | 0.008 | -63.922
-3 | -0.384 | 0.00688 | 0.006 | -55.88
-2.5 | -0.32 | 0.00678 | 0.005 | -47.274
-2 | -0.257 | 0.00674 | 0.004 | -38.035
-1.5 | -0.193 | 0.00662 | 0.003 | -29.126
-1 | -0.129 | 0.0065 | 0.002 | -19.785
-0.5 | -0.064 | 0.00645 | 0.001 | -9.967
0 | 0 | 0.00647 | 0 | 0
0.5 | 0.065 | 0.00641 | -0.001 | 10.093
1 | 0.129 | 0.00646 | -0.002 | 20.039
1.5 | 0.194 | 0.00658 | -0.003 | 29.51
2 | 0.258 | 0.00671 | -0.004 | 38.544
2.5 | 0.323 | 0.00674 | -0.005 | 47.916
3 | 0.387 | 0.00684 | -0.006 | 56.655
3.5 | 0.451 | 0.00696 | -0.008 | 64.827
4 | 0.515 | 0.00698 | -0.009 | 73.794
4.5 | 0.579 | 0.00715 | -0.01 | 80.878
5 | 0.641 | 0.00776 | -0.011 | 82.607
5.5 | 0.703 | 0.00861 | -0.012 | 81.654
6 | 0.764 | 0.01003 | -0.013 | 76.137
6.5 | 0.823 | 0.01015 | -0.014 | 81.109
7 | 0.881 | 0.01072 | -0.015 | 82.18
7.5 | 0.936 | 0.01166 | -0.016 | 80.343
8 | 0.989 | 0.0122 | -0.017 | 81.112
8.5 | 1.039 | 0.01297 | -0.018 | 80.122
9 | 1.086 | 0.01393 | -0.019 | 77.973
9.5 | 1.117 | 0.01498 | -0.02 | 74.542
10 | 1.142 | 0.01604 | -0.021 | 71.215
10.5 | 1.171 | 0.01708 | -0.022 | 68.528
11 | 1.193 | 0.01845 | -0.022 | 64.692
11.5 | 1.21 | 0.02007 | -0.023 | 60.3
12 | 1.22 | 0.02153 | -0.024 | 56.66
12.5 | 1.223 | 0.0235 | -0.025 | 52.036
13 | 1.221 | 0.02562 | -0.026 | 47.645
13.5 | 1.211 | 0.02802 | -0.026 | 43.2
14 | 1.193 | 0.03116 | -0.027 | 38.292
14.5 | 1.166 | 0.03572 | -0.027 | 32.648
15 | 1.132 | 0.04113 | -0.028 | 27.519
15.5 | 1.094 | 0.04648 | -0.028 | 23.53
16 | 1.033 | 0.06127 | -0.028 | 16.857
16.5 | 0.987 | 0.06749 | -0.028 | 14.626
17 | 0.91 | 0.09337 | -0.026 | 9.746
17.5 | 0.832 | 0.12664 | -0.023 | 6.571

## 62. Re 3M Mach 0.25 (2)
BIGFOIL.COM POLAR EXPORT
GA 35A017
GA 35A017 |  |  |  | Cl Max: | 1.4046 | at alpha= | 16.5 | deg
XFOIL ncrit=9 |  |  |  | L/D Max: | 83.9661 | at alpha= | 8.5 | deg
Re: | 3000000 |  |  | Cd Min: | 0.11185 | at alpha= | 20 | deg
Mach: | 0.25 |  |  | Cl=0 at alpha= | 0 | deg
|  |  |  | @ Cl=0.1, Cd= | 0.0050833
|  |  |  | @ Cl=0.4, Cd= | 0.0055413
|  |  |  | @ Cl=0.6, Cd= | 0.0075584
alpha (deg) | Cl | Cd | Cm | Cl/Cd
-20 | -1.2686 | 0.11171 | -0.0152 | -11.3562
-19.5 | -1.3071 | 0.09886 | -0.0212 | -13.2217
-19 | -1.34 | 0.08725 | -0.0259 | -15.3582
-18.5 | -1.3655 | 0.07709 | -0.0295 | -17.7131
-18 | -1.3839 | 0.06815 | -0.0322 | -20.3067
-17.5 | -1.3955 | 0.06036 | -0.0339 | -23.1196
-17 | -1.4013 | 0.0535 | -0.035 | -26.1925
-16.5 | -1.4017 | 0.04747 | -0.0355 | -29.5281
-16 | -1.3979 | 0.04214 | -0.0354 | -33.1728
-15.5 | -1.3899 | 0.03745 | -0.0348 | -37.1135
-15 | -1.3776 | 0.0334 | -0.0338 | -41.2455
-14.5 | -1.3609 | 0.02985 | -0.0325 | -45.5913
-14 | -1.3394 | 0.02679 | -0.0311 | -49.9963
-13.5 | -1.3209 | 0.02363 | -0.0292 | -55.8993
-13 | -1.2954 | 0.02113 | -0.0273 | -61.3062
-12.5 | -1.265 | 0.0191 | -0.0253 | -66.2304
-12 | -1.2317 | 0.01742 | -0.0231 | -70.7061
-11.5 | -1.1963 | 0.01604 | -0.0206 | -74.5823
-11 | -1.1606 | 0.0147 | -0.0181 | -78.9524
-10.5 | -1.1192 | 0.01381 | -0.0156 | -81.0427
-10 | -1.0807 | 0.01305 | -0.0124 | -82.8123
-9.5 | -1.0385 | 0.01243 | -0.0096 | -83.5479
-9 | -0.9911 | 0.01182 | -0.0078 | -83.8494
-8.5 | -0.9417 | 0.01122 | -0.0063 | -83.9305
-8 | -0.8908 | 0.01066 | -0.0051 | -83.5647
-7.5 | -0.8391 | 0.01011 | -0.004 | -82.997
-7 | -0.7867 | 0.00956 | -0.0031 | -82.2908
-6.5 | -0.7335 | 0.00904 | -0.0022 | -81.1394
-6 | -0.6798 | 0.00856 | -0.0016 | -79.4159
-5.5 | -0.6274 | 0.00797 | -0.0007 | -78.7202
-5 | -0.5762 | 0.00725 | 0.0003 | -79.4759
-4.5 | -0.5249 | 0.00656 | 0.0013 | -80.0152
-4 | -0.4731 | 0.00593 | 0.0023 | -79.7808
-3.5 | -0.4167 | 0.0056 | 0.0025 | -74.4107
-3 | -0.3581 | 0.00542 | 0.0023 | -66.0701
-2.5 | -0.2988 | 0.00532 | 0.002 | -56.1654
-1.5 | -0.18 | 0.00513 | 0.0014 | -35.0877
-1 | -0.1201 | 0.00509 | 0.0009 | -23.5953
-0.5 | -0.0604 | 0.00507 | 0.0005 | -11.9132
0 | 0 | 0.00505 | 0 | 0
0.5 | 0.0604 | 0.00507 | -0.0005 | 11.9132
1 | 0.1201 | 0.00509 | -0.0009 | 23.5953
1.5 | 0.18 | 0.00514 | -0.0014 | 35.0195
2.5 | 0.2988 | 0.00532 | -0.002 | 56.1654
3 | 0.3581 | 0.00542 | -0.0023 | 66.0701
3.5 | 0.4168 | 0.00559 | -0.0025 | 74.5617
4 | 0.4731 | 0.00593 | -0.0023 | 79.7808
4.5 | 0.5249 | 0.00657 | -0.0013 | 79.8935
5 | 0.5762 | 0.00726 | -0.0003 | 79.3664
6 | 0.6799 | 0.00856 | 0.0015 | 79.4276
6.5 | 0.7337 | 0.00904 | 0.0022 | 81.1615
7 | 0.7869 | 0.00956 | 0.003 | 82.3117
7.5 | 0.8394 | 0.01011 | 0.0039 | 83.0267
8 | 0.8911 | 0.01067 | 0.005 | 83.5145
8.5 | 0.9421 | 0.01122 | 0.0062 | 83.9661
9.5 | 1.039 | 0.01243 | 0.0095 | 83.5881
10 | 1.0813 | 0.01305 | 0.0123 | 82.8582
10.5 | 1.1201 | 0.01381 | 0.0155 | 81.1079
11 | 1.1612 | 0.01469 | 0.018 | 79.047
11.5 | 1.1974 | 0.01603 | 0.0205 | 74.6974
12 | 1.233 | 0.01741 | 0.0228 | 70.8214
12.5 | 1.2664 | 0.01909 | 0.025 | 66.3384
13 | 1.297 | 0.02111 | 0.027 | 61.4401
13.5 | 1.3225 | 0.02362 | 0.0289 | 55.9907
14 | 1.3416 | 0.02675 | 0.0308 | 50.1533
14.5 | 1.3632 | 0.02981 | 0.0322 | 45.7296
15 | 1.3801 | 0.03335 | 0.0335 | 41.3823
15.5 | 1.3922 | 0.03742 | 0.0345 | 37.2047
16 | 1.4008 | 0.04208 | 0.035 | 33.289
16.5 | 1.4046 | 0.04742 | 0.0351 | 29.6204
17 | 1.4045 | 0.05343 | 0.0346 | 26.2867
17.5 | 1.3989 | 0.06027 | 0.0335 | 23.2106
18 | 1.3871 | 0.0681 | 0.0317 | 20.3686
18.5 | 1.3688 | 0.07706 | 0.029 | 17.7628
19 | 1.3431 | 0.08725 | 0.0254 | 15.3937
19.5 | 1.3102 | 0.09889 | 0.0206 | 13.2491
20 | 1.2711 | 0.11185 | 0.0147 | 11.3643

## 63. Re 3M Mach 0.50 (1)
BIGFOIL.COM POLAR EXPORT
GA 35A017
GA 35A017 |  |  |  | Cl Max: | 1.151 | at alpha= | 20 | deg
JavaFoil+Calcfoil stall+Eppler ext transition |  |  |  | L/D Max: | 81.136 | at alpha= | 4.5 | deg
Re: | 3000000 |  |  | Cd Min: | 0.00664 | at alpha= | 0 | deg
Mach: | 0.5 |  |  | Cl=0 at alpha= | 0 | deg
|  |  |  | @ Cl=0.1, Cd= | 0.0066553
|  |  |  | @ Cl=0.4, Cd= | 0.007205
|  |  |  | @ Cl=0.6, Cd= | 0.0078021
alpha (deg) | Cl | Cd | Cm | Cl/Cd
-20 | -1.153 | 0.17836 | 0.029 | -6.465
-19.5 | -1.128 | 0.16443 | 0.029 | -6.863
-19 | -1.094 | 0.15988 | 0.027 | -6.845
-18.5 | -1.063 | 0.15809 | 0.025 | -6.724
-18 | -1.033 | 0.15062 | 0.024 | -6.856
-17.5 | -1.004 | 0.14762 | 0.023 | -6.804
-17 | -0.976 | 0.14216 | 0.023 | -6.867
-16.5 | -0.952 | 0.14661 | 0.023 | -6.494
-16 | -0.925 | 0.13729 | 0.022 | -6.737
-15.5 | -0.894 | 0.13046 | 0.021 | -6.854
-15 | -0.865 | 0.12335 | 0.02 | -7.01
-14.5 | -0.834 | 0.1193 | 0.018 | -6.987
-14 | -0.805 | 0.11469 | 0.018 | -7.019
-13.5 | -0.777 | 0.11235 | 0.017 | -6.911
-13 | -0.75 | 0.1062 | 0.017 | -7.06
-12.5 | -0.717 | 0.0998 | 0.014 | -7.189
-12 | -0.688 | 0.0959 | 0.013 | -7.176
-11.5 | -0.66 | 0.08864 | 0.013 | -7.447
-11 | -0.639 | 0.07632 | 0.015 | -8.378
-10.5 | -0.705 | 0.02844 | 0.023 | -24.779
-10 | -0.672 | 0.0275 | 0.022 | -24.436
-9.5 | -0.643 | 0.02512 | 0.021 | -25.603
-9 | -0.975 | 0.0208 | 0.021 | -46.862
-8.5 | -1.018 | 0.01834 | 0.02 | -55.521
-8 | -1.013 | 0.01722 | 0.019 | -58.828
-7.5 | -0.985 | 0.01593 | 0.018 | -61.861
-7 | -0.952 | 0.01376 | 0.017 | -69.158
-6.5 | -0.897 | 0.01252 | 0.015 | -71.601
-6 | -0.837 | 0.01119 | 0.014 | -74.757
-5.5 | -0.773 | 0.01099 | 0.013 | -70.383
-5 | -0.707 | 0.00882 | 0.012 | -80.245
-4.5 | -0.64 | 0.00803 | 0.011 | -79.643
-4 | -0.57 | 0.00763 | 0.01 | -74.747
-3.5 | -0.5 | 0.00738 | 0.008 | -67.718
-3 | -0.429 | 0.00708 | 0.007 | -60.6
-2.5 | -0.358 | 0.00719 | 0.006 | -49.769
-2 | -0.286 | 0.00707 | 0.005 | -40.509
-1.5 | -0.215 | 0.00675 | 0.004 | -31.9
-1 | -0.144 | 0.00672 | 0.002 | -21.382
-0.5 | -0.072 | 0.00667 | 0.001 | -10.759
0 | 0 | 0.00664 | 0 | 0
0.5 | 0.072 | 0.00664 | -0.001 | 10.908
1 | 0.145 | 0.00668 | -0.002 | 21.682
1.5 | 0.217 | 0.00671 | -0.004 | 32.352
2 | 0.289 | 0.00703 | -0.005 | 41.097
2.5 | 0.361 | 0.00714 | -0.006 | 50.504
3 | 0.433 | 0.00726 | -0.007 | 59.569
3.5 | 0.504 | 0.00749 | -0.008 | 67.262
4 | 0.575 | 0.00772 | -0.01 | 74.515
4.5 | 0.645 | 0.00795 | -0.011 | 81.136
5 | 0.714 | 0.0091 | -0.012 | 78.415
5.5 | 0.78 | 0.01082 | -0.013 | 72.104
6 | 0.845 | 0.01146 | -0.014 | 73.706
6.5 | 0.905 | 0.01281 | -0.015 | 70.666
7 | 0.961 | 0.01325 | -0.017 | 72.544
7.5 | 0.985 | 0.01597 | -0.017 | 61.712
8 | 1.013 | 0.01693 | -0.018 | 59.824
8.5 | 1.018 | 0.01855 | -0.019 | 54.884
9 | 0.975 | 0.0208 | -0.02 | 46.862
9.5 | 0.643 | 0.02512 | -0.021 | 25.603
10 | 0.672 | 0.0275 | -0.022 | 24.436
10.5 | 0.703 | 0.02904 | -0.023 | 24.217
11 | 0.636 | 0.0784 | -0.014 | 8.118
11.5 | 0.66 | 0.08985 | -0.013 | 7.346
12 | 0.688 | 0.09592 | -0.013 | 7.175
12.5 | 0.718 | 0.09987 | -0.014 | 7.187
13 | 0.75 | 0.10378 | -0.017 | 7.223
13.5 | 0.777 | 0.11185 | -0.017 | 6.943
14 | 0.805 | 0.1147 | -0.017 | 7.018
14.5 | 0.834 | 0.1193 | -0.018 | 6.987
15 | 0.865 | 0.12387 | -0.02 | 6.983
15.5 | 0.894 | 0.13019 | -0.021 | 6.868
16 | 0.924 | 0.13748 | -0.022 | 6.723
16.5 | 0.952 | 0.1493 | -0.023 | 6.374
17 | 0.976 | 0.14381 | -0.022 | 6.788
17.5 | 1.004 | 0.14742 | -0.023 | 6.814
18 | 1.033 | 0.15277 | -0.024 | 6.761
18.5 | 1.063 | 0.15757 | -0.025 | 6.745
19 | 1.094 | 0.16146 | -0.027 | 6.775
19.5 | 1.128 | 0.16744 | -0.028 | 6.735
20 | 1.151 | 0.18111 | -0.028 | 6.358

## 64. Re 3M Mach 0.50 (2)
BIGFOIL.COM POLAR EXPORT
GA 35A017
GA 35A017 |  |  |  | Cl Max: | 1.1261 | at alpha= | 11 | deg
XFOIL ncrit=9 |  |  |  | L/D Max: | 81.7199 | at alpha= | 4 | deg
Re: | 3000000 |  |  | Cd Min: | 0.13777 | at alpha= | 16 | deg
Mach: | 0.5 |  |  | Cl=0 at alpha= | 0 | deg
|  |  |  | @ Cl=0.1, Cd= | 0.0053791
|  |  |  | @ Cl=0.4, Cd= | 0.0057713
|  |  |  | @ Cl=0.6, Cd= | 0.0076722
alpha (deg) | Cl | Cd | Cm | Cl/Cd
-16 | -0.8615 | 0.13749 | -0.0114 | -6.2659
-15.5 | -0.8896 | 0.124 | -0.0192 | -7.1742
-15 | -0.921 | 0.11073 | -0.0265 | -8.3175
-14.5 | -0.9549 | 0.09775 | -0.0333 | -9.7688
-14 | -0.9904 | 0.08515 | -0.0395 | -11.6312
-13.5 | -1.0248 | 0.07344 | -0.0446 | -13.9542
-13 | -1.0543 | 0.06293 | -0.0483 | -16.7535
-12.5 | -1.0808 | 0.05343 | -0.0504 | -20.2283
-12 | -1.1023 | 0.045 | -0.0509 | -24.4956
-11.5 | -1.1176 | 0.03766 | -0.05 | -29.676
-11 | -1.125 | 0.03143 | -0.0479 | -35.7938
-10.5 | -1.1195 | 0.02626 | -0.0453 | -42.6314
-10 | -1.1078 | 0.02252 | -0.0406 | -49.1918
-9.5 | -1.0798 | 0.01938 | -0.0371 | -55.7172
-8.5 | -1.0017 | 0.01503 | -0.0301 | -66.6467
-8 | -0.9569 | 0.01354 | -0.0263 | -70.6721
-7.5 | -0.9102 | 0.01234 | -0.0224 | -73.7601
-7 | -0.8606 | 0.01138 | -0.0185 | -75.6239
-6.5 | -0.8128 | 0.01058 | -0.0141 | -76.8242
-6 | -0.7572 | 0.00985 | -0.0112 | -76.8731
-5.5 | -0.7004 | 0.00916 | -0.0086 | -76.4629
-5 | -0.6451 | 0.00834 | -0.006 | -77.3501
-4.5 | -0.5897 | 0.00752 | -0.0036 | -78.4176
-4 | -0.5369 | 0.00657 | -0.0009 | -81.7199
-3 | -0.4098 | 0.00579 | 0.001 | -70.7772
-2.5 | -0.3417 | 0.00566 | 0.0011 | -60.371
-2 | -0.2744 | 0.00552 | 0.0012 | -49.7101
-1.5 | -0.2061 | 0.00546 | 0.001 | -37.7473
-1 | -0.1374 | 0.00539 | 0.0007 | -25.4917
-0.5 | -0.0689 | 0.00537 | 0.0004 | -12.8305
0 | 0 | 0.00538 | 0 | 0
0.5 | 0.0689 | 0.00537 | -0.0004 | 12.8305
1 | 0.1374 | 0.00539 | -0.0007 | 25.4917
1.5 | 0.2061 | 0.00546 | -0.001 | 37.7473
2 | 0.2744 | 0.00552 | -0.0012 | 49.7101
2.5 | 0.3417 | 0.00566 | -0.0011 | 60.371
3 | 0.4098 | 0.00579 | -0.001 | 70.7772
4 | 0.5369 | 0.00657 | 0.0009 | 81.7199
4.5 | 0.5897 | 0.00752 | 0.0036 | 78.4176
5 | 0.6452 | 0.00834 | 0.006 | 77.3621
5.5 | 0.7005 | 0.00916 | 0.0086 | 76.4738
6 | 0.7574 | 0.00985 | 0.0112 | 76.8934
6.5 | 0.8131 | 0.01058 | 0.0141 | 76.8526
7 | 0.8611 | 0.01138 | 0.0184 | 75.6678
7.5 | 0.9108 | 0.01234 | 0.0223 | 73.8088
8 | 0.9577 | 0.01354 | 0.0262 | 70.7312
8.5 | 1.0025 | 0.01502 | 0.03 | 66.7443
9.5 | 1.0809 | 0.01938 | 0.037 | 55.774
10 | 1.1091 | 0.02252 | 0.0404 | 49.2496
10.5 | 1.121 | 0.02628 | 0.045 | 42.656
11 | 1.1261 | 0.03146 | 0.0476 | 35.7947
11.5 | 1.1188 | 0.0377 | 0.0498 | 29.6764
12 | 1.1035 | 0.04506 | 0.0506 | 24.4896
12.5 | 1.0819 | 0.05352 | 0.05 | 20.2149
13 | 1.0554 | 0.06306 | 0.0479 | 16.7364
13.5 | 1.0259 | 0.07359 | 0.0442 | 13.9408
14 | 0.9913 | 0.08535 | 0.039 | 11.6145
14.5 | 0.9559 | 0.09798 | 0.0328 | 9.7561
15 | 0.922 | 0.11098 | 0.0259 | 8.3078
15.5 | 0.8907 | 0.12426 | 0.0186 | 7.168
16 | 0.8627 | 0.13777 | 0.0109 | 6.2619

## 65. Re 4M Mach 0.00 (1)
BIGFOIL.COM POLAR EXPORT
GA 35A017
GA 35A017 |  |  |  | Cl Max: | 1.324 | at alpha= | 15 | deg
JavaFoil+Calcfoil stall+Eppler ext transition |  |  |  | L/D Max: | 86.825 | at alpha= | 9 | deg
Re: | 4000000 |  |  | Cd Min: | 0.00612 | at alpha= | 0.5 | deg
Mach: | 0 |  |  | Cl=0 at alpha= | 0 | deg
|  |  |  | @ Cl=0.1, Cd= | 0.0061498
|  |  |  | @ Cl=0.4, Cd= | 0.0066605
|  |  |  | @ Cl=0.6, Cd= | 0.007566
alpha (deg) | Cl | Cd | Cm | Cl/Cd
-20 | -1.142 | 0.08419 | 0.032 | -13.568
-19.5 | -1.172 | 0.0739 | 0.032 | -15.862
-19 | -1.2 | 0.06538 | 0.032 | -18.355
-18.5 | -1.226 | 0.05795 | 0.032 | -21.153
-18 | -1.248 | 0.05189 | 0.031 | -24.055
-17.5 | -1.27 | 0.04586 | 0.031 | -27.687
-17 | -1.291 | 0.0396 | 0.031 | -32.6
-16.5 | -1.304 | 0.03601 | 0.03 | -36.221
-16 | -1.314 | 0.03287 | 0.03 | -39.982
-15.5 | -1.319 | 0.03075 | 0.029 | -42.897
-15 | -1.324 | 0.02759 | 0.028 | -47.992
-14.5 | -1.322 | 0.02581 | 0.028 | -51.222
-14 | -1.319 | 0.0236 | 0.027 | -55.888
-13.5 | -1.311 | 0.02169 | 0.026 | -60.435
-13 | -1.3 | 0.02003 | 0.025 | -64.873
-12.5 | -1.283 | 0.01886 | 0.025 | -68.015
-12 | -1.262 | 0.01761 | 0.024 | -71.656
-11.5 | -1.237 | 0.01652 | 0.023 | -74.887
-11 | -1.208 | 0.01565 | 0.022 | -77.232
-10.5 | -1.184 | 0.01462 | 0.021 | -80.985
-10 | -1.144 | 0.01392 | 0.02 | -82.184
-9.5 | -1.101 | 0.01343 | 0.019 | -81.993
-9 | -1.055 | 0.01237 | 0.018 | -85.29
-8.5 | -1.007 | 0.01253 | 0.017 | -80.338
-8 | -0.956 | 0.01148 | 0.016 | -83.293
-7.5 | -0.904 | 0.01078 | 0.015 | -83.841
-7 | -0.849 | 0.0104 | 0.014 | -81.627
-6.5 | -0.792 | 0.00949 | 0.013 | -83.509
-6 | -0.735 | 0.00911 | 0.012 | -80.642
-5.5 | -0.676 | 0.00852 | 0.011 | -79.386
-5 | -0.617 | 0.00791 | 0.01 | -77.938
-4.5 | -0.556 | 0.00707 | 0.009 | -78.698
-4 | -0.495 | 0.00677 | 0.008 | -73.22
-3.5 | -0.434 | 0.00679 | 0.007 | -63.886
-3 | -0.372 | 0.00664 | 0.006 | -56.058
-2.5 | -0.31 | 0.00657 | 0.005 | -47.23
-2 | -0.248 | 0.00647 | 0.004 | -38.415
-1.5 | -0.187 | 0.00636 | 0.003 | -29.34
-1 | -0.124 | 0.0062 | 0.002 | -20.065
-0.5 | -0.062 | 0.00615 | 0.001 | -10.123
0 | 0 | 0.00617 | 0 | 0
0.5 | 0.063 | 0.00612 | -0.001 | 10.247
1 | 0.125 | 0.00617 | -0.002 | 20.313
1.5 | 0.188 | 0.00633 | -0.003 | 29.713
2 | 0.25 | 0.00643 | -0.004 | 38.909
2.5 | 0.313 | 0.00654 | -0.005 | 47.849
3 | 0.375 | 0.0066 | -0.006 | 56.81
3.5 | 0.437 | 0.00675 | -0.007 | 64.76
4 | 0.499 | 0.00672 | -0.008 | 74.226
4.5 | 0.561 | 0.00702 | -0.009 | 79.81
5 | 0.621 | 0.00786 | -0.01 | 79.052
5.5 | 0.681 | 0.00846 | -0.011 | 80.539
6 | 0.741 | 0.00905 | -0.012 | 81.851
6.5 | 0.799 | 0.00942 | -0.013 | 84.801
7 | 0.856 | 0.01032 | -0.014 | 82.932
7.5 | 0.911 | 0.0107 | -0.015 | 85.209
8 | 0.965 | 0.01139 | -0.016 | 84.681
8.5 | 1.016 | 0.01243 | -0.017 | 81.722
9 | 1.065 | 0.01227 | -0.018 | 86.825
9.5 | 1.112 | 0.01331 | -0.019 | 83.52
10 | 1.155 | 0.01379 | -0.02 | 83.765
10.5 | 1.196 | 0.01448 | -0.021 | 82.582
11 | 1.208 | 0.01565 | -0.022 | 77.232
11.5 | 1.237 | 0.01652 | -0.023 | 74.887
12 | 1.262 | 0.01761 | -0.024 | 71.656
12.5 | 1.283 | 0.01886 | -0.024 | 68.015
13 | 1.3 | 0.02003 | -0.025 | 64.873
13.5 | 1.311 | 0.02169 | -0.026 | 60.435
14 | 1.319 | 0.0236 | -0.027 | 55.888
14.5 | 1.322 | 0.02581 | -0.027 | 51.222
15 | 1.324 | 0.02759 | -0.028 | 47.992
15.5 | 1.319 | 0.03075 | -0.029 | 42.897
16 | 1.314 | 0.03287 | -0.029 | 39.982
16.5 | 1.304 | 0.03601 | -0.03 | 36.221
17 | 1.291 | 0.0396 | -0.031 | 32.6
17.5 | 1.27 | 0.04586 | -0.031 | 27.687
18 | 1.248 | 0.05189 | -0.031 | 24.055
18.5 | 1.226 | 0.05795 | -0.032 | 21.153
19 | 1.2 | 0.06538 | -0.032 | 18.355
19.5 | 1.172 | 0.0739 | -0.032 | 15.862
20 | 1.142 | 0.08419 | -0.032 | 13.568

## 66. Re 4M Mach 0.00 (2)
BIGFOIL.COM POLAR EXPORT
GA 35A017
GA 35A017 |  |  |  | Cl Max: | 1.5598 | at alpha= | 20 | deg
XFOIL ncrit=9 |  |  |  | L/D Max: | 92.6846 | at alpha= | 10 | deg
Re: | 4000000 |  |  | Cd Min: | 0.05955 | at alpha= | -20 | deg
Mach: | 0 |  |  | Cl=0 at alpha= | 0 | deg
|  |  |  | @ Cl=0.1, Cd= | 0.0047691
|  |  |  | @ Cl=0.4, Cd= | 0.0053071
|  |  |  | @ Cl=0.6, Cd= | 0.0074357
alpha (deg) | Cl | Cd | Cm | Cl/Cd
-20 | -1.5556 | 0.05955 | -0.0248 | -26.1226
-19.5 | -1.5552 | 0.05386 | -0.0258 | -28.8749
-19 | -1.551 | 0.04882 | -0.0263 | -31.7698
-18.5 | -1.5438 | 0.04419 | -0.0266 | -34.9355
-18 | -1.5414 | 0.03933 | -0.0264 | -39.1915
-17.5 | -1.5337 | 0.03519 | -0.0258 | -43.5834
-17 | -1.522 | 0.03162 | -0.0249 | -48.1341
-16.5 | -1.5051 | 0.0286 | -0.0239 | -52.6259
-16 | -1.4844 | 0.02596 | -0.0229 | -57.1803
-15.5 | -1.4609 | 0.02362 | -0.0217 | -61.8501
-15 | -1.434 | 0.02161 | -0.0204 | -66.3582
-14.5 | -1.405 | 0.01986 | -0.019 | -70.7452
-14 | -1.3737 | 0.01834 | -0.0175 | -74.9019
-13.5 | -1.3422 | 0.01695 | -0.0157 | -79.1858
-13 | -1.3109 | 0.01566 | -0.0135 | -83.7101
-12.5 | -1.2765 | 0.01465 | -0.0113 | -87.1331
-12 | -1.2405 | 0.01383 | -0.0089 | -89.6963
-11.5 | -1.1913 | 0.01305 | -0.009 | -91.2874
-11 | -1.1569 | 0.0125 | -0.0055 | -92.552
-10.5 | -1.1125 | 0.01203 | -0.0041 | -92.4771
-10 | -1.0664 | 0.01151 | -0.0029 | -92.6499
-9 | -0.969 | 0.01056 | -0.0014 | -91.7614
-8.5 | -0.9186 | 0.01012 | -0.0009 | -90.7708
-8 | -0.8673 | 0.00968 | -0.0005 | -89.5971
-7.5 | -0.816 | 0.00922 | -0.0001 | -88.5033
-7 | -0.7641 | 0.00878 | 0.0002 | -87.0273
-6.5 | -0.7117 | 0.00837 | 0.0005 | -85.0299
-6 | -0.659 | 0.00796 | 0.0007 | -82.7889
-5.5 | -0.6063 | 0.00751 | 0.0009 | -80.7324
-5 | -0.5556 | 0.00692 | 0.0015 | -80.289
-4.5 | -0.5043 | 0.00637 | 0.002 | -79.168
-4 | -0.4531 | 0.00579 | 0.0025 | -78.2556
-3.5 | -0.4009 | 0.00531 | 0.0029 | -75.4991
-3 | -0.3449 | 0.00513 | 0.0027 | -67.232
-2.5 | -0.2878 | 0.00502 | 0.0023 | -57.3307
-2 | -0.2307 | 0.0049 | 0.0019 | -47.0816
-1.5 | -0.1735 | 0.00483 | 0.0015 | -35.9213
-1 | -0.1158 | 0.00478 | 0.001 | -24.2259
-0.5 | -0.0578 | 0.00474 | 0.0005 | -12.1941
0 | 0 | 0.00472 | 0 | 0
0.5 | 0.0578 | 0.00474 | -0.0005 | 12.1941
1 | 0.1158 | 0.00478 | -0.001 | 24.2259
1.5 | 0.1735 | 0.00483 | -0.0015 | 35.9213
2 | 0.2307 | 0.0049 | -0.0019 | 47.0816
2.5 | 0.2878 | 0.00502 | -0.0023 | 57.3307
3 | 0.3449 | 0.00513 | -0.0027 | 67.232
3.5 | 0.4009 | 0.00531 | -0.0029 | 75.4991
4 | 0.4532 | 0.00578 | -0.0025 | 78.4083
4.5 | 0.5042 | 0.00638 | -0.002 | 79.0282
5 | 0.5556 | 0.00692 | -0.0015 | 80.289
5.5 | 0.6064 | 0.00751 | -0.001 | 80.7457
6 | 0.6591 | 0.00796 | -0.0007 | 82.8015
6.5 | 0.7118 | 0.00837 | -0.0005 | 85.0418
7 | 0.7643 | 0.00878 | -0.0002 | 87.0501
7.5 | 0.8162 | 0.00922 | 0.0001 | 88.5249
8 | 0.8676 | 0.00968 | 0.0005 | 89.6281
8.5 | 0.9189 | 0.01012 | 0.0009 | 90.8004
9 | 0.9693 | 0.01056 | 0.0014 | 91.7898
9.5 | 1.0188 | 0.01102 | 0.002 | 92.4501
10 | 1.0668 | 0.01151 | 0.0028 | 92.6846
10.5 | 1.113 | 0.01203 | 0.004 | 92.5187
11 | 1.1576 | 0.01251 | 0.0054 | 92.534
11.5 | 1.1922 | 0.01305 | 0.0088 | 91.3563
12 | 1.2415 | 0.01383 | 0.0087 | 89.7686
12.5 | 1.2776 | 0.01464 | 0.0111 | 87.2678
13 | 1.312 | 0.01565 | 0.0133 | 83.8339
13.5 | 1.3433 | 0.01695 | 0.0155 | 79.2507
14 | 1.3752 | 0.01832 | 0.0173 | 75.0655
14.5 | 1.4066 | 0.01983 | 0.0188 | 70.9329
15 | 1.4359 | 0.02158 | 0.0201 | 66.5385
15.5 | 1.4629 | 0.02359 | 0.0213 | 62.0136
16 | 1.4867 | 0.02591 | 0.0225 | 57.3794
16.5 | 1.5078 | 0.02854 | 0.0236 | 52.8311
17 | 1.5247 | 0.03156 | 0.0245 | 48.3112
17.5 | 1.5367 | 0.03512 | 0.0254 | 43.7557
18 | 1.5443 | 0.03928 | 0.0259 | 39.3152
18.5 | 1.5473 | 0.04408 | 0.0261 | 35.1021
19 | 1.5547 | 0.0487 | 0.0258 | 31.924
19.5 | 1.5595 | 0.05368 | 0.0253 | 29.0518
20 | 1.5598 | 0.05938 | 0.0243 | 26.2681

## 67. Re 4M Mach 0.10 (1)
BIGFOIL.COM POLAR EXPORT
GA 35A017
GA 35A017 |  |  |  | Cl Max: | 1.307 | at alpha= | 14.5 | deg
JavaFoil+Calcfoil stall+Eppler ext transition |  |  |  | L/D Max: | 86.521 | at alpha= | 9 | deg
Re: | 4000000 |  |  | Cd Min: | 0.00615 | at alpha= | 0 | deg
Mach: | 0.1 |  |  | Cl=0 at alpha= | 0 | deg
|  |  |  | @ Cl=0.1, Cd= | 0.0061706
|  |  |  | @ Cl=0.4, Cd= | 0.0066682
|  |  |  | @ Cl=0.6, Cd= | 0.0075292
alpha (deg) | Cl | Cd | Cm | Cl/Cd
-19.5 | -1.111 | 0.08284 | 0.032 | -13.406
-19 | -1.144 | 0.07195 | 0.032 | -15.905
-18.5 | -1.175 | 0.06304 | 0.032 | -18.642
-18 | -1.204 | 0.05547 | 0.031 | -21.701
-17.5 | -1.229 | 0.04889 | 0.031 | -25.147
-17 | -1.252 | 0.04357 | 0.031 | -28.724
-16.5 | -1.274 | 0.03763 | 0.03 | -33.858
-16 | -1.288 | 0.03418 | 0.03 | -37.688
-15.5 | -1.297 | 0.03177 | 0.029 | -40.812
-15 | -1.305 | 0.02837 | 0.028 | -46.015
-14.5 | -1.307 | 0.0266 | 0.028 | -49.127
-14 | -1.306 | 0.02427 | 0.027 | -53.805
-13.5 | -1.301 | 0.02225 | 0.026 | -58.49
-13 | -1.292 | 0.02048 | 0.025 | -63.092
-12.5 | -1.277 | 0.01926 | 0.025 | -66.303
-12 | -1.259 | 0.01792 | 0.024 | -70.244
-11.5 | -1.235 | 0.01688 | 0.023 | -73.183
-11 | -1.208 | 0.01589 | 0.022 | -76.04
-10.5 | -1.186 | 0.01478 | 0.021 | -80.243
-10 | -1.147 | 0.01409 | 0.02 | -81.383
-9.5 | -1.104 | 0.01356 | 0.019 | -81.411
-9 | -1.059 | 0.01246 | 0.018 | -84.996
-8.5 | -1.011 | 0.01264 | 0.017 | -79.929
-8 | -0.96 | 0.01153 | 0.016 | -83.257
-7.5 | -0.907 | 0.01082 | 0.015 | -83.861
-7 | -0.853 | 0.01043 | 0.014 | -81.717
-6.5 | -0.796 | 0.00958 | 0.013 | -83.063
-6 | -0.738 | 0.00919 | 0.012 | -80.314
-5.5 | -0.679 | 0.00858 | 0.011 | -79.174
-5 | -0.62 | 0.00789 | 0.01 | -78.526
-4.5 | -0.559 | 0.0071 | 0.009 | -78.763
-4 | -0.498 | 0.00672 | 0.008 | -74.093
-3.5 | -0.436 | 0.00679 | 0.007 | -64.235
-3 | -0.374 | 0.00666 | 0.006 | -56.203
-2.5 | -0.312 | 0.00654 | 0.005 | -47.677
-2 | -0.25 | 0.00643 | 0.004 | -38.815
-1.5 | -0.188 | 0.00644 | 0.003 | -29.14
-1 | -0.125 | 0.00618 | 0.002 | -20.228
-0.5 | -0.063 | 0.00623 | 0.001 | -10.045
0 | 0 | 0.00615 | 0 | 0
0.5 | 0.063 | 0.0062 | -0.001 | 10.168
1 | 0.126 | 0.00615 | -0.002 | 20.48
1.5 | 0.189 | 0.0064 | -0.003 | 29.512
2 | 0.252 | 0.0064 | -0.004 | 39.319
2.5 | 0.314 | 0.00651 | -0.005 | 48.303
3 | 0.377 | 0.00662 | -0.006 | 56.955
3.5 | 0.439 | 0.00675 | -0.007 | 65.113
4 | 0.502 | 0.00668 | -0.008 | 75.121
4.5 | 0.563 | 0.00705 | -0.009 | 79.874
5 | 0.624 | 0.00784 | -0.01 | 79.649
5.5 | 0.685 | 0.00852 | -0.011 | 80.335
6 | 0.744 | 0.00913 | -0.012 | 81.53
6.5 | 0.803 | 0.00952 | -0.013 | 84.359
7 | 0.86 | 0.01036 | -0.015 | 83.022
7.5 | 0.915 | 0.01074 | -0.016 | 85.227
8 | 0.969 | 0.01145 | -0.017 | 84.641
8.5 | 1.02 | 0.01254 | -0.018 | 81.317
9 | 1.069 | 0.01235 | -0.019 | 86.521
9.5 | 1.115 | 0.01344 | -0.02 | 82.92
10 | 1.158 | 0.01396 | -0.021 | 82.939
10.5 | 1.198 | 0.01463 | -0.022 | 81.836
11 | 1.208 | 0.01589 | -0.022 | 76.04
11.5 | 1.235 | 0.01688 | -0.023 | 73.183
12 | 1.259 | 0.01792 | -0.024 | 70.244
12.5 | 1.277 | 0.01926 | -0.024 | 66.303
13 | 1.292 | 0.02048 | -0.025 | 63.092
13.5 | 1.301 | 0.02225 | -0.026 | 58.49
14 | 1.306 | 0.02427 | -0.027 | 53.805
14.5 | 1.307 | 0.0266 | -0.027 | 49.127
15 | 1.305 | 0.02837 | -0.028 | 46.015
15.5 | 1.297 | 0.03177 | -0.029 | 40.812
16 | 1.288 | 0.03418 | -0.029 | 37.688
16.5 | 1.274 | 0.03763 | -0.03 | 33.858
17 | 1.252 | 0.04357 | -0.03 | 28.724
17.5 | 1.229 | 0.04889 | -0.031 | 25.147
18 | 1.204 | 0.05547 | -0.031 | 21.701
18.5 | 1.175 | 0.06304 | -0.031 | 18.642
19 | 1.144 | 0.07195 | -0.031 | 15.905
19.5 | 1.111 | 0.08284 | -0.031 | 13.406

## 68. Re 4M Mach 0.10 (2)
BIGFOIL.COM POLAR EXPORT
GA 35A017
GA 35A017 |  |  |  | Cl Max: | 1.5428 | at alpha= | 19.5 | deg
XFOIL ncrit=9 |  |  |  | L/D Max: | 92.2098 | at alpha= | 10 | deg
Re: | 4000000 |  |  | Cd Min: | 0.06415 | at alpha= | -20 | deg
Mach: | 0.1 |  |  | Cl=0 at alpha= | 0 | deg
|  |  |  | @ Cl=0.1, Cd= | 0.0047787
|  |  |  | @ Cl=0.4, Cd= | 0.0053189
|  |  |  | @ Cl=0.6, Cd= | 0.0074278
alpha (deg) | Cl | Cd | Cm | Cl/Cd
-20 | -1.5361 | 0.06415 | -0.0256 | -23.9454
-19.5 | -1.5386 | 0.05795 | -0.0269 | -26.5505
-19 | -1.5384 | 0.05223 | -0.0277 | -29.4543
-18.5 | -1.5334 | 0.0472 | -0.0281 | -32.4873
-18 | -1.5245 | 0.04274 | -0.0282 | -35.6692
-17.5 | -1.5227 | 0.03782 | -0.0278 | -40.2618
-17 | -1.5149 | 0.03371 | -0.027 | -44.9392
-16.5 | -1.5008 | 0.03031 | -0.0261 | -49.515
-16 | -1.4823 | 0.02739 | -0.0249 | -54.1183
-15.5 | -1.4602 | 0.02481 | -0.0237 | -58.8553
-15 | -1.4347 | 0.02259 | -0.0224 | -63.5104
-14.5 | -1.4065 | 0.02066 | -0.021 | -68.0784
-14 | -1.3759 | 0.01899 | -0.0195 | -72.4539
-13.5 | -1.3432 | 0.01757 | -0.0178 | -76.4485
-13 | -1.3128 | 0.01612 | -0.0155 | -81.4392
-12.5 | -1.2791 | 0.01498 | -0.0132 | -85.3872
-12 | -1.2434 | 0.01408 | -0.0108 | -88.3097
-11.5 | -1.1944 | 0.0133 | -0.0107 | -89.8045
-11 | -1.1607 | 0.01266 | -0.0071 | -91.6825
-10.5 | -1.1178 | 0.01218 | -0.0052 | -91.7734
-10 | -1.0719 | 0.01163 | -0.0038 | -92.1668
-9.5 | -1.0238 | 0.01114 | -0.0029 | -91.9031
-9 | -0.9742 | 0.01066 | -0.0021 | -91.3884
-8.5 | -0.9236 | 0.0102 | -0.0015 | -90.549
-8 | -0.8722 | 0.00975 | -0.001 | -89.4564
-7.5 | -0.8206 | 0.00928 | -0.0005 | -88.4267
-7 | -0.7684 | 0.00884 | -0.0001 | -86.9231
-6.5 | -0.7156 | 0.00843 | 0.0002 | -84.8873
-6 | -0.6626 | 0.00801 | 0.0004 | -82.7216
-5.5 | -0.6098 | 0.00754 | 0.0007 | -80.8753
-5 | -0.5587 | 0.00695 | 0.0013 | -80.3885
-4 | -0.4557 | 0.00582 | 0.0024 | -78.299
-3.5 | -0.4033 | 0.00533 | 0.0028 | -75.666
-3 | -0.347 | 0.00514 | 0.0027 | -67.5097
-2.5 | -0.2896 | 0.00504 | 0.0023 | -57.4603
-2 | -0.2321 | 0.00491 | 0.0019 | -47.2709
-1.5 | -0.1745 | 0.00483 | 0.0015 | -36.1284
-1 | -0.1165 | 0.00479 | 0.001 | -24.3215
-0.5 | -0.0582 | 0.00475 | 0.0005 | -12.2526
0 | 0 | 0.00473 | 0 | 0
0.5 | 0.0582 | 0.00475 | -0.0005 | 12.2526
1 | 0.1165 | 0.00479 | -0.001 | 24.3215
1.5 | 0.1745 | 0.00483 | -0.0015 | 36.1284
2 | 0.2321 | 0.00491 | -0.0019 | 47.2709
2.5 | 0.2896 | 0.00503 | -0.0023 | 57.5746
3 | 0.347 | 0.00514 | -0.0027 | 67.5097
3.5 | 0.4033 | 0.00533 | -0.0028 | 75.666
4 | 0.4558 | 0.00581 | -0.0024 | 78.4509
5 | 0.5587 | 0.00696 | -0.0013 | 80.273
5.5 | 0.6099 | 0.00754 | -0.0008 | 80.8886
6 | 0.6627 | 0.00801 | -0.0005 | 82.7341
6.5 | 0.7157 | 0.00843 | -0.0002 | 84.8992
7 | 0.7686 | 0.00884 | 0.0001 | 86.9457
7.5 | 0.8208 | 0.00928 | 0.0005 | 88.4483
8 | 0.8725 | 0.00975 | 0.001 | 89.4872
8.5 | 0.9239 | 0.0102 | 0.0014 | 90.5784
9 | 0.9745 | 0.01066 | 0.002 | 91.4165
10 | 1.0724 | 0.01163 | 0.0037 | 92.2098
10.5 | 1.1184 | 0.01218 | 0.005 | 91.8227
11 | 1.1616 | 0.01267 | 0.0069 | 91.6811
11.5 | 1.1953 | 0.0133 | 0.0105 | 89.8722
12 | 1.2443 | 0.01408 | 0.0106 | 88.3736
12.5 | 1.2802 | 0.01498 | 0.013 | 85.4606
13 | 1.314 | 0.01611 | 0.0153 | 81.5642
13.5 | 1.3446 | 0.01755 | 0.0176 | 76.6154
14 | 1.3775 | 0.01897 | 0.0192 | 72.6147
14.5 | 1.4082 | 0.02064 | 0.0207 | 68.2267
15 | 1.4366 | 0.02256 | 0.0221 | 63.6791
15.5 | 1.4623 | 0.02478 | 0.0234 | 59.0113
16 | 1.4846 | 0.02734 | 0.0246 | 54.3014
16.5 | 1.5034 | 0.03025 | 0.0257 | 49.6992
17 | 1.5177 | 0.03365 | 0.0266 | 45.1025
17.5 | 1.5253 | 0.03778 | 0.0274 | 40.3732
18 | 1.5279 | 0.04265 | 0.0278 | 35.8242
18.5 | 1.5371 | 0.04707 | 0.0277 | 32.6556
19 | 1.5421 | 0.05211 | 0.0272 | 29.5932
19.5 | 1.5428 | 0.05778 | 0.0264 | 26.7013
20 | 1.5407 | 0.06395 | 0.0252 | 24.0923

## 69. Re 4M Mach 0.25 (1)
BIGFOIL.COM POLAR EXPORT
GA 35A017
GA 35A017 |  |  |  | Cl Max: | 1.228 | at alpha= | 12.5 | deg
JavaFoil+Calcfoil stall+Eppler ext transition |  |  |  | L/D Max: | 85.605 | at alpha= | 7 | deg
Re: | 4000000 |  |  | Cd Min: | 0.00624 | at alpha= | 0.5 | deg
Mach: | 0.25 |  |  | Cl=0 at alpha= | 0 | deg
|  |  |  | @ Cl=0.1, Cd= | 0.0062455
|  |  |  | @ Cl=0.4, Cd= | 0.0067066
|  |  |  | @ Cl=0.6, Cd= | 0.0075677
alpha (deg) | Cl | Cd | Cm | Cl/Cd
-17.5 | -0.849 | 0.10921 | 0.026 | -7.774
-17 | -0.937 | 0.07341 | 0.029 | -12.764
-16.5 | -1.003 | 0.05782 | 0.029 | -17.341
-16 | -1.048 | 0.05269 | 0.029 | -19.893
-15.5 | -1.104 | 0.04152 | 0.029 | -26.582
-15 | -1.139 | 0.03754 | 0.028 | -30.35
-14.5 | -1.172 | 0.03303 | 0.028 | -35.492
-14 | -1.199 | 0.02893 | 0.027 | -41.436
-13.5 | -1.215 | 0.0262 | 0.027 | -46.382
-13 | -1.226 | 0.02368 | 0.026 | -51.775
-12.5 | -1.228 | 0.02195 | 0.025 | -55.937
-12 | -1.225 | 0.02013 | 0.024 | -60.822
-11.5 | -1.215 | 0.01857 | 0.023 | -65.416
-11 | -1.197 | 0.01737 | 0.023 | -68.934
-10.5 | -1.174 | 0.01613 | 0.022 | -72.813
-10 | -1.152 | 0.01526 | 0.021 | -75.537
-9.5 | -1.118 | 0.01366 | 0.02 | -81.859
-9 | -1.076 | 0.01305 | 0.019 | -82.453
-8.5 | -1.03 | 0.01287 | 0.018 | -79.977
-8 | -0.98 | 0.01216 | 0.017 | -80.583
-7.5 | -0.928 | 0.01122 | 0.016 | -82.74
-7 | -0.873 | 0.01037 | 0.015 | -84.239
-6.5 | -0.816 | 0.00987 | 0.014 | -82.639
-6 | -0.757 | 0.0097 | 0.013 | -78.086
-5.5 | -0.697 | 0.00919 | 0.012 | -75.871
-5 | -0.636 | 0.00816 | 0.011 | -77.897
-4.5 | -0.574 | 0.0074 | 0.01 | -77.565
-4 | -0.511 | 0.00688 | 0.009 | -74.301
-3.5 | -0.448 | 0.0069 | 0.008 | -64.939
-3 | -0.384 | 0.00671 | 0.006 | -57.293
-2.5 | -0.32 | 0.00659 | 0.005 | -48.615
-2 | -0.257 | 0.00657 | 0.004 | -39.029
-1.5 | -0.193 | 0.00646 | 0.003 | -29.826
-1 | -0.129 | 0.00628 | 0.002 | -20.454
-0.5 | -0.064 | 0.00627 | 0.001 | -10.245
0 | 0 | 0.00629 | 0 | 0
0.5 | 0.065 | 0.00624 | -0.001 | 10.375
1 | 0.129 | 0.00625 | -0.002 | 20.716
1.5 | 0.194 | 0.00643 | -0.003 | 30.218
2 | 0.258 | 0.00654 | -0.004 | 39.549
2.5 | 0.323 | 0.00655 | -0.005 | 49.274
3 | 0.387 | 0.00667 | -0.006 | 58.086
3.5 | 0.451 | 0.00685 | -0.008 | 65.853
4 | 0.515 | 0.00684 | -0.009 | 75.358
4.5 | 0.579 | 0.00729 | -0.01 | 79.387
5 | 0.641 | 0.00811 | -0.011 | 79.041
5.5 | 0.703 | 0.00913 | -0.012 | 76.994
6 | 0.764 | 0.00963 | -0.013 | 79.271
6.5 | 0.823 | 0.0098 | -0.014 | 83.943
7 | 0.881 | 0.01029 | -0.015 | 85.605
7.5 | 0.936 | 0.01113 | -0.016 | 84.116
8 | 0.989 | 0.01207 | -0.017 | 81.956
8.5 | 1.039 | 0.01277 | -0.018 | 81.371
9 | 1.086 | 0.01294 | -0.019 | 83.952
9.5 | 1.129 | 0.01354 | -0.02 | 83.406
10 | 1.152 | 0.01526 | -0.021 | 75.537
10.5 | 1.174 | 0.01613 | -0.022 | 72.813
11 | 1.197 | 0.01737 | -0.022 | 68.934
11.5 | 1.215 | 0.01857 | -0.023 | 65.416
12 | 1.225 | 0.02013 | -0.024 | 60.822
12.5 | 1.228 | 0.02195 | -0.025 | 55.937
13 | 1.226 | 0.02368 | -0.026 | 51.775
13.5 | 1.215 | 0.0262 | -0.026 | 46.382
14 | 1.199 | 0.02893 | -0.027 | 41.436
14.5 | 1.172 | 0.03303 | -0.028 | 35.492
15 | 1.139 | 0.03754 | -0.028 | 30.35
15.5 | 1.104 | 0.04152 | -0.029 | 26.582
16 | 1.048 | 0.05269 | -0.029 | 19.893
16.5 | 1.003 | 0.05782 | -0.029 | 17.341
17 | 0.937 | 0.07341 | -0.029 | 12.764
17.5 | 0.844 | 0.1136 | -0.025 | 7.431

## 70. Re 4M Mach 0.25 (2)
BIGFOIL.COM POLAR EXPORT
GA 35A017
GA 35A017 |  |  |  | Cl Max: | 1.4515 | at alpha= | 16.5 | deg
XFOIL ncrit=9 |  |  |  | L/D Max: | 89.3845 | at alpha= | 9 | deg
Re: | 4000000 |  |  | Cd Min: | 0.10016 | at alpha= | -20 | deg
Mach: | 0.25 |  |  | Cl=0 at alpha= | 0 | deg
|  |  |  | @ Cl=0.1, Cd= | 0.0048298
|  |  |  | @ Cl=0.4, Cd= | 0.0053597
|  |  |  | @ Cl=0.6, Cd= | 0.0074517
alpha (deg) | Cl | Cd | Cm | Cl/Cd
-20 | -1.3516 | 0.10016 | -0.0212 | -13.4944
-19.5 | -1.3843 | 0.08869 | -0.0259 | -15.6083
-19 | -1.4091 | 0.0787 | -0.0294 | -17.9047
-18.5 | -1.4277 | 0.06976 | -0.0321 | -20.4659
-18 | -1.4393 | 0.06197 | -0.0339 | -23.2258
-17.5 | -1.4453 | 0.05505 | -0.0351 | -26.2543
-17 | -1.446 | 0.04896 | -0.0356 | -29.5343
-16.5 | -1.4495 | 0.04287 | -0.0357 | -33.8115
-16 | -1.4489 | 0.03749 | -0.0351 | -38.6476
-15.5 | -1.4399 | 0.03317 | -0.034 | -43.4097
-15 | -1.4245 | 0.02955 | -0.0326 | -48.2064
-14.5 | -1.4042 | 0.02641 | -0.0311 | -53.1693
-14 | -1.38 | 0.02369 | -0.0294 | -58.2524
-13.5 | -1.3521 | 0.02133 | -0.0276 | -63.3896
-13 | -1.3208 | 0.01933 | -0.0256 | -68.329
-12.5 | -1.2883 | 0.01757 | -0.0234 | -73.3238
-12 | -1.2561 | 0.01595 | -0.0208 | -78.7524
-11.5 | -1.2199 | 0.01471 | -0.0181 | -82.93
-11 | -1.1782 | 0.01384 | -0.0158 | -85.1301
-10.5 | -1.1395 | 0.01306 | -0.0126 | -87.2511
-10 | -1.0972 | 0.01241 | -0.0099 | -88.4126
-9.5 | -1.0513 | 0.01179 | -0.0077 | -89.1688
-9 | -1.0016 | 0.01121 | -0.0063 | -89.3488
-8.5 | -0.9504 | 0.01067 | -0.005 | -89.0722
-8 | -0.8978 | 0.01018 | -0.004 | -88.1925
-7.5 | -0.8449 | 0.00967 | -0.0031 | -87.3733
-7 | -0.7915 | 0.00917 | -0.0023 | -86.3141
-6.5 | -0.7374 | 0.00869 | -0.0016 | -84.8562
-6 | -0.6828 | 0.00824 | -0.001 | -82.8641
-5.5 | -0.6281 | 0.00779 | -0.0005 | -80.629
-5 | -0.5756 | 0.00716 | 0.0003 | -80.3911
-4.5 | -0.5226 | 0.00658 | 0.0011 | -79.4225
-3.5 | -0.4167 | 0.00542 | 0.0026 | -76.8819
-3 | -0.3585 | 0.00521 | 0.0024 | -68.81
-2.5 | -0.2994 | 0.00509 | 0.0022 | -58.8212
-2 | -0.2399 | 0.00499 | 0.0018 | -48.0762
-1.5 | -0.1804 | 0.00489 | 0.0015 | -36.8916
-1 | -0.1204 | 0.00484 | 0.001 | -24.876
-0.5 | -0.0604 | 0.00481 | 0.0005 | -12.5572
0 | 0 | 0.00478 | 0 | 0
0.5 | 0.0604 | 0.00481 | -0.0005 | 12.5572
1 | 0.1204 | 0.00484 | -0.001 | 24.876
1.5 | 0.1804 | 0.00489 | -0.0015 | 36.8916
2 | 0.2399 | 0.00499 | -0.0018 | 48.0762
2.5 | 0.2994 | 0.00509 | -0.0022 | 58.8212
3 | 0.3585 | 0.00521 | -0.0025 | 68.81
3.5 | 0.4167 | 0.00542 | -0.0026 | 76.8819
4 | 0.4704 | 0.00596 | -0.0019 | 78.9262
4.5 | 0.5225 | 0.00658 | -0.0011 | 79.4073
5 | 0.5756 | 0.00716 | -0.0003 | 80.3911
5.5 | 0.6283 | 0.00779 | 0.0005 | 80.6547
6 | 0.683 | 0.00824 | 0.001 | 82.8883
6.5 | 0.7375 | 0.00869 | 0.0016 | 84.8677
7 | 0.7917 | 0.00917 | 0.0022 | 86.3359
7.5 | 0.8452 | 0.00968 | 0.003 | 87.314
8 | 0.8982 | 0.01018 | 0.0039 | 88.2318
8.5 | 0.9508 | 0.01067 | 0.0049 | 89.1097
9 | 1.002 | 0.01121 | 0.0062 | 89.3845
9.5 | 1.0517 | 0.01179 | 0.0077 | 89.2027
10 | 1.098 | 0.01241 | 0.0097 | 88.477
10.5 | 1.1404 | 0.01307 | 0.0124 | 87.2533
11 | 1.1793 | 0.01384 | 0.0155 | 85.2095
11.5 | 1.2207 | 0.01471 | 0.018 | 82.9844
12 | 1.2573 | 0.01594 | 0.0206 | 78.877
12.5 | 1.2894 | 0.01756 | 0.0232 | 73.4282
13 | 1.3223 | 0.01931 | 0.0254 | 68.4775
13.5 | 1.3537 | 0.02131 | 0.0273 | 63.5242
14 | 1.3819 | 0.02366 | 0.0291 | 58.4066
14.5 | 1.4063 | 0.02638 | 0.0307 | 53.3093
15 | 1.4268 | 0.02951 | 0.0323 | 48.3497
15.5 | 1.4424 | 0.03314 | 0.0336 | 43.5244
16 | 1.4513 | 0.03747 | 0.0347 | 38.7323
16.5 | 1.4515 | 0.04291 | 0.0353 | 33.8266
17 | 1.4494 | 0.04887 | 0.0352 | 29.6583
17.5 | 1.4491 | 0.05493 | 0.0347 | 26.3808
18 | 1.4428 | 0.06189 | 0.0335 | 23.3123
18.5 | 1.4312 | 0.06969 | 0.0316 | 20.5367
19 | 1.4129 | 0.07863 | 0.0289 | 17.969
19.5 | 1.388 | 0.08864 | 0.0254 | 15.6588
20 | 1.3553 | 0.10013 | 0.0206 | 13.5354

## 71. Re 4M Mach 0.50 (1)
BIGFOIL.COM POLAR EXPORT
GA 35A017
GA 35A017 |  |  |  | Cl Max: | 1.154 | at alpha= | 20 | deg
JavaFoil+Calcfoil stall+Eppler ext transition |  |  |  | L/D Max: | 76.882 | at alpha= | 4.5 | deg
Re: | 4000000 |  |  | Cd Min: | 0.00639 | at alpha= | 0 | deg
Mach: | 0.5 |  |  | Cl=0 at alpha= | 0 | deg
|  |  |  | @ Cl=0.1, Cd= | 0.0064615
|  |  |  | @ Cl=0.4, Cd= | 0.0070429
|  |  |  | @ Cl=0.6, Cd= | 0.0079336
alpha (deg) | Cl | Cd | Cm | Cl/Cd
-20 | -1.156 | 0.17169 | 0.029 | -6.733
-19.5 | -1.134 | 0.15591 | 0.03 | -7.272
-19 | -1.103 | 0.15051 | 0.028 | -7.325
-18.5 | -1.066 | 0.15187 | 0.026 | -7.021
-18 | -1.035 | 0.14601 | 0.025 | -7.088
-17.5 | -1.005 | 0.14136 | 0.024 | -7.112
-17 | -0.977 | 0.13835 | 0.023 | -7.063
-16.5 | -0.954 | 0.14238 | 0.023 | -6.697
-16 | -0.927 | 0.13131 | 0.023 | -7.061
-15.5 | -0.897 | 0.12598 | 0.022 | -7.119
-15 | -0.867 | 0.12014 | 0.021 | -7.215
-14.5 | -0.836 | 0.11594 | 0.019 | -7.209
-14 | -0.806 | 0.11351 | 0.018 | -7.097
-13.5 | -0.777 | 0.10738 | 0.017 | -7.237
-13 | -0.752 | 0.10264 | 0.017 | -7.325
-12.5 | -0.721 | 0.09573 | 0.016 | -7.529
-12 | -0.688 | 0.0912 | 0.013 | -7.549
-11.5 | -0.66 | 0.08716 | 0.013 | -7.576
-11 | -0.681 | 0.05253 | 0.021 | -12.969
-10.5 | -0.708 | 0.02647 | 0.023 | -26.759
-10 | -0.676 | 0.02553 | 0.022 | -26.466
-9.5 | -0.646 | 0.02351 | 0.021 | -27.481
-9 | -0.978 | 0.01958 | 0.021 | -49.971
-8.5 | -1.022 | 0.0173 | 0.02 | -59.059
-8 | -1.016 | 0.01587 | 0.019 | -64.028
-7.5 | -0.991 | 0.01508 | 0.018 | -65.71
-7 | -0.952 | 0.01314 | 0.017 | -72.444
-6.5 | -0.897 | 0.01196 | 0.015 | -74.978
-6 | -0.837 | 0.01083 | 0.014 | -77.234
-5.5 | -0.773 | 0.01019 | 0.013 | -75.879
-5 | -0.707 | 0.00946 | 0.012 | -74.782
-4.5 | -0.64 | 0.00852 | 0.011 | -75.03
-4 | -0.57 | 0.00756 | 0.01 | -75.388
-3.5 | -0.5 | 0.00725 | 0.008 | -68.984
-3 | -0.429 | 0.00695 | 0.007 | -61.749
-2.5 | -0.358 | 0.00699 | 0.006 | -51.218
-2 | -0.286 | 0.00688 | 0.005 | -41.658
-1.5 | -0.215 | 0.00655 | 0.004 | -32.867
-1 | -0.144 | 0.00652 | 0.002 | -22.027
-0.5 | -0.072 | 0.00648 | 0.001 | -11.075
0 | 0 | 0.00639 | 0 | 0
0.5 | 0.072 | 0.00645 | -0.001 | 11.229
1 | 0.145 | 0.00648 | -0.002 | 22.336
1.5 | 0.217 | 0.00651 | -0.004 | 33.334
2 | 0.289 | 0.00683 | -0.005 | 42.262
2.5 | 0.361 | 0.00694 | -0.006 | 51.974
3 | 0.433 | 0.00713 | -0.007 | 60.687
3.5 | 0.504 | 0.00731 | -0.008 | 68.937
4 | 0.575 | 0.00768 | -0.01 | 74.839
4.5 | 0.645 | 0.00839 | -0.011 | 76.882
5 | 0.714 | 0.00969 | -0.012 | 73.625
5.5 | 0.78 | 0.01045 | -0.013 | 74.699
6 | 0.845 | 0.01114 | -0.014 | 75.819
6.5 | 0.905 | 0.01221 | -0.015 | 74.122
7 | 0.961 | 0.013 | -0.017 | 73.954
7.5 | 0.991 | 0.01481 | -0.018 | 66.882
8 | 1.016 | 0.01635 | -0.019 | 62.136
8.5 | 1.022 | 0.01754 | -0.02 | 58.255
9 | 0.978 | 0.01958 | -0.02 | 49.971
9.5 | 0.646 | 0.02351 | -0.021 | 27.481
10 | 0.676 | 0.02553 | -0.022 | 26.466
10.5 | 0.707 | 0.02695 | -0.023 | 26.233
11 | 0.646 | 0.07142 | -0.017 | 9.047
11.5 | 0.66 | 0.08602 | -0.013 | 7.677
12 | 0.688 | 0.09123 | -0.013 | 7.547
12.5 | 0.721 | 0.09506 | -0.016 | 7.583
13 | 0.752 | 0.10188 | -0.017 | 7.377
13.5 | 0.777 | 0.10518 | -0.017 | 7.388
14 | 0.806 | 0.11351 | -0.018 | 7.097
14.5 | 0.836 | 0.11594 | -0.019 | 7.21
15 | 0.867 | 0.11763 | -0.02 | 7.368
15.5 | 0.897 | 0.12686 | -0.022 | 7.067
16 | 0.927 | 0.13169 | -0.023 | 7.037
16.5 | 0.953 | 0.14333 | -0.023 | 6.648
17 | 0.977 | 0.13563 | -0.023 | 7.204
17.5 | 1.005 | 0.1412 | -0.023 | 7.12
18 | 1.035 | 0.14544 | -0.025 | 7.117
18.5 | 1.066 | 0.15074 | -0.026 | 7.072
19 | 1.1 | 0.15329 | -0.028 | 7.175
19.5 | 1.132 | 0.15713 | -0.029 | 7.207
20 | 1.154 | 0.17468 | -0.029 | 6.609

## 72. Re 4M Mach 0.50 (2)
BIGFOIL.COM POLAR EXPORT
GA 35A017
GA 35A017 |  |  |  | Cl Max: | 1.1634 | at alpha= | 11 | deg
XFOIL ncrit=9 |  |  |  | L/D Max: | 81.3762 | at alpha= | 6.5 | deg
Re: | 4000000 |  |  | Cd Min: | 0.13244 | at alpha= | 16 | deg
Mach: | 0.5 |  |  | Cl=0 at alpha= | 0 | deg
|  |  |  | @ Cl=0.1, Cd= | 0.0050889
|  |  |  | @ Cl=0.4, Cd= | 0.0055252
|  |  |  | @ Cl=0.6, Cd= | 0.0075476
alpha (deg) | Cl | Cd | Cm | Cl/Cd
-16 | -0.8985 | 0.13218 | -0.0152 | -6.7975
-15.5 | -0.9235 | 0.1196 | -0.0222 | -7.7216
-15 | -0.9516 | 0.10701 | -0.029 | -8.8926
-14.5 | -0.9823 | 0.09463 | -0.0353 | -10.3804
-14 | -1.0148 | 0.08259 | -0.041 | -12.2872
-13.5 | -1.048 | 0.07117 | -0.0458 | -14.7253
-13 | -1.0809 | 0.06053 | -0.0493 | -17.8573
-12.5 | -1.1115 | 0.05087 | -0.0513 | -21.8498
-12 | -1.1373 | 0.0423 | -0.0515 | -26.8865
-11.5 | -1.1558 | 0.03494 | -0.0502 | -33.0796
-11 | -1.1623 | 0.02874 | -0.048 | -40.4419
-10.5 | -1.1606 | 0.02431 | -0.0432 | -47.7417
-10 | -1.1407 | 0.02053 | -0.0395 | -55.5626
-9.5 | -1.1084 | 0.01767 | -0.0359 | -62.7278
-9 | -1.0678 | 0.01554 | -0.0322 | -68.713
-8.5 | -1.0233 | 0.0139 | -0.0284 | -73.6187
-8 | -0.9754 | 0.01264 | -0.0245 | -77.1677
-7.5 | -0.9254 | 0.01162 | -0.0206 | -79.6386
-7 | -0.8753 | 0.01084 | -0.0164 | -80.7472
-6.5 | -0.8216 | 0.0101 | -0.0129 | -81.3465
-6 | -0.7642 | 0.00942 | -0.0102 | -81.1253
-5.5 | -0.7049 | 0.0088 | -0.0079 | -80.1023
-5 | -0.6466 | 0.00812 | -0.0057 | -79.6305
-4.5 | -0.5888 | 0.0074 | -0.0036 | -79.5676
-4 | -0.5321 | 0.00664 | -0.0015 | -80.1355
-3.5 | -0.476 | 0.00585 | 0.0006 | -81.3675
-3 | -0.4105 | 0.00555 | 0.0012 | -73.964
-2.5 | -0.3428 | 0.00539 | 0.0013 | -63.5993
-1.5 | -0.2066 | 0.00516 | 0.0011 | -40.0388
-1 | -0.1379 | 0.0051 | 0.0008 | -27.0392
-0.5 | -0.0694 | 0.00508 | 0.0005 | -13.6614
0 | 0 | 0.00505 | 0 | 0
0.5 | 0.0694 | 0.00508 | -0.0005 | 13.6614
1 | 0.1379 | 0.0051 | -0.0008 | 27.0392
1.5 | 0.2066 | 0.00516 | -0.0011 | 40.0388
2.5 | 0.3428 | 0.00539 | -0.0013 | 63.5993
3 | 0.4105 | 0.00555 | -0.0012 | 73.964
3.5 | 0.476 | 0.00585 | -0.0006 | 81.3675
4 | 0.5322 | 0.00664 | 0.0015 | 80.1506
4.5 | 0.5888 | 0.00741 | 0.0036 | 79.4602
5 | 0.6466 | 0.00812 | 0.0057 | 79.6305
5.5 | 0.7053 | 0.0088 | 0.0079 | 80.1477
6 | 0.7644 | 0.00943 | 0.0102 | 81.0604
6.5 | 0.8219 | 0.0101 | 0.0129 | 81.3762
7 | 0.8758 | 0.01084 | 0.0163 | 80.7934
7.5 | 0.926 | 0.01162 | 0.0205 | 79.6902
8 | 0.9761 | 0.01264 | 0.0244 | 77.2231
8.5 | 1.0241 | 0.0139 | 0.0283 | 73.6763
9 | 1.0687 | 0.01554 | 0.0321 | 68.7709
9.5 | 1.1095 | 0.01767 | 0.0357 | 62.79
10 | 1.142 | 0.02053 | 0.0393 | 55.6259
10.5 | 1.1619 | 0.02432 | 0.043 | 47.7755
11 | 1.1634 | 0.02876 | 0.0478 | 40.452
11.5 | 1.157 | 0.03498 | 0.0499 | 33.076
12 | 1.1384 | 0.04238 | 0.0512 | 26.8617
12.5 | 1.1125 | 0.05097 | 0.0509 | 21.8266
13 | 1.0818 | 0.06067 | 0.0489 | 17.8309
13.5 | 1.0491 | 0.07132 | 0.0454 | 14.7098
14 | 1.0158 | 0.08278 | 0.0405 | 12.2711
14.5 | 0.9834 | 0.09484 | 0.0347 | 10.369
15 | 0.9527 | 0.10723 | 0.0284 | 8.8846
15.5 | 0.9247 | 0.11985 | 0.0217 | 7.7155
16 | 0.8998 | 0.13244 | 0.0146 | 6.794

## 73. Re 5M Mach 0.00 (1)
BIGFOIL.COM POLAR EXPORT
GA 35A017
GA 35A017 |  |  |  | Cl Max: | 1.328 | at alpha= | 15 | deg
JavaFoil+Calcfoil stall+Eppler ext transition |  |  |  | L/D Max: | 90.054 | at alpha= | 9.5 | deg
Re: | 5000000 |  |  | Cd Min: | 0.00604 | at alpha= | 0 | deg
Mach: | 0 |  |  | Cl=0 at alpha= | 0 | deg
|  |  |  | @ Cl=0.1, Cd= | 0.0060881
|  |  |  | @ Cl=0.4, Cd= | 0.0065745
|  |  |  | @ Cl=0.6, Cd= | 0.007666
alpha (deg) | Cl | Cd | Cm | Cl/Cd
-20 | -1.153 | 0.07606 | 0.033 | -15.158
-19.5 | -1.182 | 0.06739 | 0.033 | -17.532
-19 | -1.208 | 0.05998 | 0.033 | -20.149
-18.5 | -1.233 | 0.05348 | 0.032 | -23.063
-18 | -1.255 | 0.04802 | 0.032 | -26.139
-17.5 | -1.276 | 0.04252 | 0.031 | -30.016
-17 | -1.296 | 0.03717 | 0.031 | -34.871
-16.5 | -1.309 | 0.03387 | 0.03 | -38.646
-16 | -1.319 | 0.03107 | 0.03 | -42.441
-15.5 | -1.324 | 0.02905 | 0.029 | -45.558
-15 | -1.328 | 0.02611 | 0.028 | -50.863
-14.5 | -1.327 | 0.02435 | 0.028 | -54.483
-14 | -1.323 | 0.02235 | 0.027 | -59.186
-13.5 | -1.315 | 0.02055 | 0.026 | -64.015
-13 | -1.303 | 0.01925 | 0.025 | -67.702
-12.5 | -1.286 | 0.01794 | 0.025 | -71.681
-12 | -1.265 | 0.0168 | 0.024 | -75.336
-11.5 | -1.24 | 0.01579 | 0.023 | -78.586
-11 | -1.221 | 0.01472 | 0.022 | -82.917
-10.5 | -1.184 | 0.01409 | 0.021 | -84.03
-10 | -1.144 | 0.01343 | 0.02 | -85.182
-9.5 | -1.101 | 0.01246 | 0.019 | -88.425
-9 | -1.055 | 0.01228 | 0.018 | -85.958
-8.5 | -1.007 | 0.01172 | 0.017 | -85.907
-8 | -0.956 | 0.01108 | 0.016 | -86.3
-7.5 | -0.904 | 0.01062 | 0.015 | -85.122
-7 | -0.849 | 0.01014 | 0.014 | -83.732
-6.5 | -0.792 | 0.00968 | 0.013 | -81.874
-6 | -0.735 | 0.00888 | 0.012 | -82.716
-5.5 | -0.676 | 0.00872 | 0.011 | -77.49
-5 | -0.617 | 0.00794 | 0.01 | -77.668
-4.5 | -0.556 | 0.0073 | 0.009 | -76.252
-4 | -0.495 | 0.0068 | 0.008 | -72.842
-3.5 | -0.434 | 0.00671 | 0.007 | -64.628
-3 | -0.372 | 0.00655 | 0.006 | -56.859
-2.5 | -0.31 | 0.00643 | 0.005 | -48.272
-2 | -0.248 | 0.00633 | 0.004 | -39.276
-1.5 | -0.187 | 0.00636 | 0.003 | -29.345
-1 | -0.124 | 0.00611 | 0.002 | -20.362
-0.5 | -0.062 | 0.00614 | 0.001 | -10.146
0 | 0 | 0.00604 | 0 | 0
0.5 | 0.063 | 0.0061 | -0.001 | 10.269
1 | 0.125 | 0.00608 | -0.002 | 20.613
1.5 | 0.188 | 0.00633 | -0.003 | 29.716
2 | 0.25 | 0.00629 | -0.004 | 39.778
2.5 | 0.313 | 0.0064 | -0.005 | 48.9
3 | 0.375 | 0.00651 | -0.006 | 57.615
3.5 | 0.437 | 0.00667 | -0.007 | 65.503
4 | 0.499 | 0.00676 | -0.008 | 73.84
4.5 | 0.561 | 0.00725 | -0.009 | 77.314
5 | 0.621 | 0.00789 | -0.01 | 78.761
5.5 | 0.681 | 0.00867 | -0.011 | 78.604
6 | 0.741 | 0.00882 | -0.012 | 83.954
6.5 | 0.799 | 0.00961 | -0.013 | 83.145
7 | 0.856 | 0.01007 | -0.014 | 85.07
7.5 | 0.911 | 0.01054 | -0.015 | 86.487
8 | 0.965 | 0.011 | -0.016 | 87.726
8.5 | 1.016 | 0.01163 | -0.017 | 87.398
9 | 1.065 | 0.01218 | -0.018 | 87.473
9.5 | 1.112 | 0.01234 | -0.019 | 90.054
10 | 1.155 | 0.01331 | -0.02 | 86.811
10.5 | 1.196 | 0.01395 | -0.021 | 85.699
11 | 1.233 | 0.01457 | -0.022 | 84.61
11.5 | 1.24 | 0.01579 | -0.023 | 78.586
12 | 1.265 | 0.0168 | -0.024 | 75.336
12.5 | 1.286 | 0.01794 | -0.024 | 71.681
13 | 1.303 | 0.01925 | -0.025 | 67.702
13.5 | 1.315 | 0.02055 | -0.026 | 64.015
14 | 1.323 | 0.02235 | -0.027 | 59.186
14.5 | 1.327 | 0.02435 | -0.027 | 54.483
15 | 1.328 | 0.02611 | -0.028 | 50.863
15.5 | 1.324 | 0.02905 | -0.029 | 45.558
16 | 1.319 | 0.03107 | -0.03 | 42.441
16.5 | 1.309 | 0.03387 | -0.03 | 38.646
17 | 1.296 | 0.03717 | -0.031 | 34.871
17.5 | 1.276 | 0.04252 | -0.031 | 30.016
18 | 1.255 | 0.04802 | -0.031 | 26.139
18.5 | 1.233 | 0.05348 | -0.032 | 23.063
19 | 1.208 | 0.05998 | -0.032 | 20.149
19.5 | 1.182 | 0.06739 | -0.033 | 17.532
20 | 1.153 | 0.07606 | -0.033 | 15.158

## 74. Re 5M Mach 0.00 (2)
BIGFOIL.COM POLAR EXPORT
GA 35A017
GA 35A017 |  |  |  | Cl Max: | 1.6138 | at alpha= | 20 | deg
XFOIL ncrit=9 |  |  |  | L/D Max: | 96.8998 | at alpha= | 10.5 | deg
Re: | 5000000 |  |  | Cd Min: | 0.05343 | at alpha= | -20 | deg
Mach: | 0 |  |  | Cl=0 at alpha= | 0 | deg
|  |  |  | @ Cl=0.1, Cd= | 0.0046192
|  |  |  | @ Cl=0.4, Cd= | 0.0052796
|  |  |  | @ Cl=0.6, Cd= | 0.0072904
alpha (deg) | Cl | Cd | Cm | Cl/Cd
-20 | -1.6097 | 0.05343 | -0.0254 | -30.1273
-19.5 | -1.6056 | 0.04845 | -0.0259 | -33.1393
-19 | -1.5996 | 0.04377 | -0.0261 | -36.5456
-18.5 | -1.5895 | 0.03971 | -0.026 | -40.0277
-18 | -1.5769 | 0.03599 | -0.0256 | -43.8149
-17.5 | -1.5614 | 0.03272 | -0.025 | -47.72
-17 | -1.5435 | 0.02975 | -0.0242 | -51.8824
-16.5 | -1.5254 | 0.02689 | -0.023 | -56.7274
-16 | -1.506 | 0.02422 | -0.0217 | -62.18
-15.5 | -1.4826 | 0.02194 | -0.0203 | -67.5752
-15 | -1.4558 | 0.02002 | -0.0188 | -72.7173
-14.5 | -1.426 | 0.01839 | -0.0173 | -77.5421
-14 | -1.3941 | 0.01702 | -0.0156 | -81.9095
-13.5 | -1.3602 | 0.01586 | -0.0137 | -85.7629
-13 | -1.3245 | 0.01489 | -0.0118 | -88.9523
-12.5 | -1.2905 | 0.01393 | -0.0093 | -92.6418
-12 | -1.2462 | 0.01309 | -0.0086 | -95.2024
-11.5 | -1.2094 | 0.01256 | -0.0057 | -96.2898
-11 | -1.1671 | 0.01209 | -0.0038 | -96.5343
-10.5 | -1.1216 | 0.01157 | -0.0026 | -96.9404
-9.5 | -1.0244 | 0.01064 | -0.0011 | -96.2782
-9 | -0.9742 | 0.01021 | -0.0006 | -95.4163
-8.5 | -0.923 | 0.00978 | -0.0002 | -94.3763
-8 | -0.8715 | 0.00935 | 0.0001 | -93.2086
-7.5 | -0.8192 | 0.00894 | 0.0004 | -91.6331
-7 | -0.7669 | 0.00853 | 0.0007 | -89.9062
-6.5 | -0.714 | 0.00814 | 0.0009 | -87.715
-6 | -0.6607 | 0.00775 | 0.001 | -85.2516
-5.5 | -0.6072 | 0.00737 | 0.0011 | -82.3881
-4.5 | -0.503 | 0.00636 | 0.0018 | -79.0881
-4 | -0.4508 | 0.00586 | 0.0022 | -76.9283
-3.5 | -0.4001 | 0.00527 | 0.0028 | -75.9203
-3 | -0.3445 | 0.00504 | 0.0027 | -68.3532
-2.5 | -0.2878 | 0.00488 | 0.0023 | -58.9754
-2 | -0.2306 | 0.00478 | 0.0019 | -48.2427
-1.5 | -0.1736 | 0.00468 | 0.0015 | -37.094
-1 | -0.1156 | 0.00463 | 0.001 | -24.9676
-0.5 | -0.0577 | 0.00459 | 0.0005 | -12.5708
0 | 0 | 0.00458 | 0 | 0
0.5 | 0.0577 | 0.00459 | -0.0005 | 12.5708
1 | 0.1156 | 0.00463 | -0.001 | 24.9676
1.5 | 0.1736 | 0.00468 | -0.0015 | 37.094
2 | 0.2307 | 0.00478 | -0.0019 | 48.2636
2.5 | 0.2878 | 0.00488 | -0.0023 | 58.9754
3 | 0.3446 | 0.00503 | -0.0027 | 68.5089
3.5 | 0.4001 | 0.00528 | -0.0028 | 75.7765
4 | 0.4509 | 0.00585 | -0.0022 | 77.0769
4.5 | 0.503 | 0.00637 | -0.0018 | 78.9639
5 | 0.5553 | 0.00687 | -0.0015 | 80.8297
5.5 | 0.6074 | 0.00736 | -0.0011 | 82.5272
6 | 0.6608 | 0.00775 | -0.001 | 85.2645
6.5 | 0.7142 | 0.00814 | -0.0009 | 87.7396
7 | 0.7671 | 0.00853 | -0.0007 | 89.9297
7.5 | 0.8195 | 0.00894 | -0.0005 | 91.6667
8 | 0.8717 | 0.00935 | -0.0002 | 93.2299
8.5 | 0.9233 | 0.00979 | 0.0001 | 94.3105
9 | 0.9745 | 0.01021 | 0.0005 | 95.4456
9.5 | 1.0248 | 0.01064 | 0.0011 | 96.3158
10 | 1.0742 | 0.0111 | 0.0017 | 96.7748
10.5 | 1.1221 | 0.01158 | 0.0025 | 96.8998
11 | 1.1678 | 0.0121 | 0.0037 | 96.5124
11.5 | 1.2103 | 0.01257 | 0.0055 | 96.2848
12 | 1.247 | 0.01309 | 0.0084 | 95.2636
12.5 | 1.2914 | 0.01393 | 0.0092 | 92.7064
13 | 1.3256 | 0.01489 | 0.0116 | 89.0262
13.5 | 1.3615 | 0.01585 | 0.0135 | 85.8991
14 | 1.3955 | 0.01701 | 0.0153 | 82.04
14.5 | 1.4276 | 0.01837 | 0.017 | 77.7137
15 | 1.4576 | 0.01999 | 0.0185 | 72.9165
15.5 | 1.4845 | 0.02191 | 0.02 | 67.7545
16 | 1.5082 | 0.02418 | 0.0214 | 62.3739
16.5 | 1.5279 | 0.02684 | 0.0227 | 56.9262
17 | 1.5463 | 0.02968 | 0.0238 | 52.0991
17.5 | 1.5648 | 0.03262 | 0.0245 | 47.9706
18 | 1.58 | 0.03591 | 0.0252 | 43.9989
18.5 | 1.5929 | 0.03961 | 0.0255 | 40.2146
19 | 1.6031 | 0.04367 | 0.0256 | 36.7094
19.5 | 1.6096 | 0.04831 | 0.0254 | 33.3182
20 | 1.6138 | 0.05329 | 0.0249 | 30.2834

## 75. Re 5M Mach 0.10 (1)
BIGFOIL.COM POLAR EXPORT
GA 35A017
GA 35A017 |  |  |  | Cl Max: | 1.311 | at alpha= | 14.5 | deg
JavaFoil+Calcfoil stall+Eppler ext transition |  |  |  | L/D Max: | 89.57 | at alpha= | 9.5 | deg
Re: | 5000000 |  |  | Cd Min: | 0.00608 | at alpha= | 0.5 | deg
Mach: | 0.1 |  |  | Cl=0 at alpha= | 0 | deg
|  |  |  | @ Cl=0.1, Cd= | 0.006127
|  |  |  | @ Cl=0.4, Cd= | 0.0065545
|  |  |  | @ Cl=0.6, Cd= | 0.0077646
alpha (deg) | Cl | Cd | Cm | Cl/Cd
-19.5 | -1.122 | 0.07453 | 0.032 | -15.049
-19 | -1.154 | 0.06546 | 0.032 | -17.622
-18.5 | -1.184 | 0.05777 | 0.032 | -20.487
-18 | -1.211 | 0.05118 | 0.032 | -23.664
-17.5 | -1.237 | 0.04506 | 0.031 | -27.446
-17 | -1.258 | 0.04046 | 0.031 | -31.091
-16.5 | -1.279 | 0.03534 | 0.03 | -36.19
-16 | -1.292 | 0.03227 | 0.03 | -40.046
-15.5 | -1.301 | 0.03 | 0.029 | -43.367
-15 | -1.31 | 0.02684 | 0.028 | -48.802
-14.5 | -1.311 | 0.02512 | 0.028 | -52.186
-14 | -1.31 | 0.02298 | 0.027 | -57.019
-13.5 | -1.305 | 0.02108 | 0.026 | -61.933
-13 | -1.296 | 0.01964 | 0.026 | -65.994
-12.5 | -1.281 | 0.01831 | 0.025 | -69.974
-12 | -1.262 | 0.0171 | 0.024 | -73.818
-11.5 | -1.239 | 0.01611 | 0.023 | -76.891
-11 | -1.219 | 0.01492 | 0.022 | -81.668
-10.5 | -1.186 | 0.01424 | 0.021 | -83.284
-10 | -1.147 | 0.01357 | 0.02 | -84.501
-9.5 | -1.104 | 0.01256 | 0.019 | -87.937
-9 | -1.059 | 0.01237 | 0.018 | -85.619
-8.5 | -1.011 | 0.01185 | 0.017 | -85.264
-8 | -0.96 | 0.01118 | 0.016 | -85.912
-7.5 | -0.907 | 0.01072 | 0.015 | -84.683
-7 | -0.853 | 0.01014 | 0.014 | -84.059
-6.5 | -0.796 | 0.00941 | 0.013 | -84.579
-6 | -0.738 | 0.00897 | 0.012 | -82.313
-5.5 | -0.679 | 0.00879 | 0.011 | -77.234
-5 | -0.62 | 0.00809 | 0.01 | -76.586
-4.5 | -0.559 | 0.00739 | 0.009 | -75.687
-4 | -0.498 | 0.00678 | 0.008 | -73.407
-3.5 | -0.436 | 0.00667 | 0.007 | -65.393
-3 | -0.374 | 0.00655 | 0.006 | -57.108
-2.5 | -0.312 | 0.00641 | 0.005 | -48.654
-2 | -0.25 | 0.00641 | 0.004 | -38.949
-1.5 | -0.188 | 0.00633 | 0.003 | -29.644
-1 | -0.125 | 0.00619 | 0.002 | -20.208
-0.5 | -0.063 | 0.00611 | 0.001 | -10.235
0 | 0 | 0.00611 | 0 | 0
0.5 | 0.063 | 0.00608 | -0.001 | 10.361
1 | 0.126 | 0.00616 | -0.002 | 20.457
1.5 | 0.189 | 0.0063 | -0.003 | 30.02
2 | 0.252 | 0.00638 | -0.004 | 39.451
2.5 | 0.314 | 0.00638 | -0.005 | 49.294
3 | 0.377 | 0.00651 | -0.006 | 57.872
3.5 | 0.439 | 0.00663 | -0.007 | 66.282
4 | 0.502 | 0.00674 | -0.008 | 74.414
4.5 | 0.563 | 0.00734 | -0.009 | 76.751
5 | 0.624 | 0.00804 | -0.01 | 77.67
5.5 | 0.685 | 0.00874 | -0.011 | 78.355
6 | 0.744 | 0.00891 | -0.012 | 83.556
6.5 | 0.803 | 0.00935 | -0.013 | 85.892
7 | 0.86 | 0.01007 | -0.015 | 85.402
7.5 | 0.915 | 0.01064 | -0.016 | 86.052
8 | 0.969 | 0.01109 | -0.017 | 87.344
8.5 | 1.02 | 0.01176 | -0.018 | 86.753
9 | 1.069 | 0.01226 | -0.019 | 87.142
9.5 | 1.115 | 0.01245 | -0.02 | 89.57
10 | 1.158 | 0.01344 | -0.021 | 86.128
10.5 | 1.198 | 0.0141 | -0.022 | 84.93
11 | 1.219 | 0.01492 | -0.022 | 81.668
11.5 | 1.239 | 0.01611 | -0.023 | 76.891
12 | 1.262 | 0.0171 | -0.024 | 73.818
12.5 | 1.281 | 0.01831 | -0.025 | 69.974
13 | 1.296 | 0.01964 | -0.025 | 65.994
13.5 | 1.305 | 0.02108 | -0.026 | 61.933
14 | 1.31 | 0.02298 | -0.027 | 57.019
14.5 | 1.311 | 0.02512 | -0.028 | 52.186
15 | 1.31 | 0.02684 | -0.028 | 48.802
15.5 | 1.301 | 0.03 | -0.029 | 43.367
16 | 1.292 | 0.03227 | -0.03 | 40.046
16.5 | 1.279 | 0.03534 | -0.03 | 36.19
17 | 1.258 | 0.04046 | -0.031 | 31.091
17.5 | 1.237 | 0.04506 | -0.031 | 27.446
18 | 1.211 | 0.05118 | -0.031 | 23.664
18.5 | 1.184 | 0.05777 | -0.032 | 20.487
19 | 1.154 | 0.06546 | -0.032 | 17.622
19.5 | 1.122 | 0.07453 | -0.032 | 15.049

## 76. Re 5M Mach 0.10 (2)
BIGFOIL.COM POLAR EXPORT
GA 35A017
GA 35A017 |  |  |  | Cl Max: | 1.5965 | at alpha= | 20 | deg
XFOIL ncrit=9 |  |  |  | L/D Max: | 96.3194 | at alpha= | 10.5 | deg
Re: | 5000000 |  |  | Cd Min: | 0.05773 | at alpha= | -20 | deg
Mach: | 0.1 |  |  | Cl=0 at alpha= | 0 | deg
|  |  |  | @ Cl=0.1, Cd= | 0.0046216
|  |  |  | @ Cl=0.4, Cd= | 0.0052793
|  |  |  | @ Cl=0.6, Cd= | 0.0072968
alpha (deg) | Cl | Cd | Cm | Cl/Cd
-20 | -1.5922 | 0.05773 | -0.0267 | -27.5801
-19.5 | -1.5923 | 0.05205 | -0.0274 | -30.5917
-19 | -1.5889 | 0.04691 | -0.0278 | -33.8712
-18.5 | -1.5811 | 0.04241 | -0.0279 | -37.2813
-18 | -1.5709 | 0.03829 | -0.0276 | -41.0264
-17.5 | -1.5568 | 0.03471 | -0.0271 | -44.8516
-17 | -1.5408 | 0.03145 | -0.0262 | -48.9921
-16.5 | -1.521 | 0.0286 | -0.0253 | -53.1818
-16 | -1.5031 | 0.02568 | -0.024 | -58.5319
-15.5 | -1.4821 | 0.0231 | -0.0225 | -64.1602
-15 | -1.4567 | 0.02094 | -0.021 | -69.5654
-14.5 | -1.428 | 0.01913 | -0.0193 | -74.6472
-14 | -1.3968 | 0.0176 | -0.0176 | -79.3636
-13.5 | -1.3634 | 0.01631 | -0.0157 | -83.5929
-13 | -1.328 | 0.01524 | -0.0138 | -87.1391
-12.5 | -1.2927 | 0.01426 | -0.0115 | -90.6522
-12 | -1.2516 | 0.01334 | -0.01 | -93.8231
-11.5 | -1.2138 | 0.01273 | -0.0073 | -95.3496
-11 | -1.1723 | 0.01228 | -0.0051 | -95.4642
-10.5 | -1.1274 | 0.01171 | -0.0037 | -96.2767
-10 | -1.0793 | 0.01124 | -0.0027 | -96.0231
-9.5 | -1.03 | 0.01075 | -0.0019 | -95.814
-9 | -0.9797 | 0.01029 | -0.0012 | -95.2089
-8.5 | -0.9284 | 0.00986 | -0.0007 | -94.1582
-8 | -0.8763 | 0.00943 | -0.0004 | -92.9268
-7.5 | -0.824 | 0.009 | 0 | -91.5556
-7 | -0.7713 | 0.00858 | 0.0003 | -89.8951
-6.5 | -0.7181 | 0.00819 | 0.0006 | -87.6801
-6 | -0.6644 | 0.00779 | 0.0007 | -85.2888
-5.5 | -0.6106 | 0.00741 | 0.0009 | -82.4022
-5 | -0.5584 | 0.0069 | 0.0013 | -80.9275
-4.5 | -0.5057 | 0.0064 | 0.0017 | -79.0156
-4 | -0.4533 | 0.00589 | 0.0021 | -76.961
-3.5 | -0.4025 | 0.00528 | 0.0028 | -76.2311
-3 | -0.3466 | 0.00505 | 0.0026 | -68.6337
-2.5 | -0.2896 | 0.00489 | 0.0023 | -59.2229
-2 | -0.232 | 0.00479 | 0.0019 | -48.4342
-1.5 | -0.1747 | 0.00469 | 0.0015 | -37.2495
-1 | -0.1163 | 0.00463 | 0.001 | -25.1188
-0.5 | -0.0581 | 0.0046 | 0.0005 | -12.6304
0 | 0 | 0.00459 | 0 | 0
0.5 | 0.0581 | 0.0046 | -0.0005 | 12.6304
1 | 0.1163 | 0.00463 | -0.001 | 25.1188
1.5 | 0.1747 | 0.00469 | -0.0015 | 37.2495
2 | 0.232 | 0.00479 | -0.0019 | 48.4342
2.5 | 0.2896 | 0.00489 | -0.0023 | 59.2229
3 | 0.3467 | 0.00505 | -0.0026 | 68.6535
3.5 | 0.4025 | 0.00529 | -0.0028 | 76.087
4 | 0.4535 | 0.00588 | -0.0021 | 77.1259
4.5 | 0.5057 | 0.00641 | -0.0017 | 78.8924
5 | 0.5585 | 0.0069 | -0.0014 | 80.942
5.5 | 0.6108 | 0.0074 | -0.0009 | 82.5405
6 | 0.6645 | 0.00779 | -0.0008 | 85.3017
6.5 | 0.7182 | 0.00819 | -0.0006 | 87.6923
7 | 0.7715 | 0.00858 | -0.0004 | 89.9184
7.5 | 0.8242 | 0.009 | -0.0001 | 91.5778
8 | 0.8765 | 0.00943 | 0.0003 | 92.948
8.5 | 0.9287 | 0.00986 | 0.0007 | 94.1886
9 | 0.98 | 0.01029 | 0.0012 | 95.2381
9.5 | 1.0304 | 0.01075 | 0.0018 | 95.8512
10 | 1.0797 | 0.01124 | 0.0026 | 96.0587
10.5 | 1.1279 | 0.01171 | 0.0035 | 96.3194
11 | 1.173 | 0.01229 | 0.005 | 95.4434
11.5 | 1.2147 | 0.01274 | 0.0071 | 95.3454
12 | 1.2524 | 0.01334 | 0.0099 | 93.8831
12.5 | 1.2935 | 0.01426 | 0.0113 | 90.7083
13 | 1.3292 | 0.01523 | 0.0136 | 87.2751
13.5 | 1.3647 | 0.0163 | 0.0155 | 83.7239
14 | 1.3983 | 0.01759 | 0.0173 | 79.494
14.5 | 1.4297 | 0.01911 | 0.0191 | 74.8142
15 | 1.4585 | 0.02092 | 0.0207 | 69.718
15.5 | 1.4841 | 0.02307 | 0.0222 | 64.3303
16 | 1.5053 | 0.02564 | 0.0236 | 58.709
16.5 | 1.5238 | 0.02853 | 0.0249 | 53.4104
17 | 1.5438 | 0.03137 | 0.0258 | 49.2126
17.5 | 1.5603 | 0.0346 | 0.0266 | 45.0954
18 | 1.5741 | 0.03821 | 0.0272 | 41.196
18.5 | 1.5845 | 0.04232 | 0.0274 | 37.4409
19 | 1.5927 | 0.04679 | 0.0274 | 34.0393
19.5 | 1.5963 | 0.05193 | 0.0269 | 30.7395
20 | 1.5965 | 0.05757 | 0.0262 | 27.7315

## 77. Re 5M Mach 0.25 (1)
BIGFOIL.COM POLAR EXPORT
GA 35A017
GA 35A017 |  |  |  | Cl Max: | 1.232 | at alpha= | 12.5 | deg
JavaFoil+Calcfoil stall+Eppler ext transition |  |  |  | L/D Max: | 87.826 | at alpha= | 7 | deg
Re: | 5000000 |  |  | Cd Min: | 0.00607 | at alpha= | 0 | deg
Mach: | 0.25 |  |  | Cl=0 at alpha= | 0 | deg
|  |  |  | @ Cl=0.1, Cd= | 0.0061064
|  |  |  | @ Cl=0.4, Cd= | 0.0066864
|  |  |  | @ Cl=0.6, Cd= | 0.0077837
alpha (deg) | Cl | Cd | Cm | Cl/Cd
-17.5 | -0.865 | 0.09422 | 0.028 | -9.182
-17 | -0.948 | 0.06571 | 0.029 | -14.423
-16.5 | -1.008 | 0.05421 | 0.03 | -18.59
-16 | -1.057 | 0.048 | 0.029 | -22.013
-15.5 | -1.109 | 0.03876 | 0.029 | -28.613
-15 | -1.145 | 0.03529 | 0.029 | -32.431
-14.5 | -1.177 | 0.03102 | 0.028 | -37.948
-14 | -1.203 | 0.02736 | 0.027 | -43.947
-13.5 | -1.219 | 0.02481 | 0.027 | -49.147
-13 | -1.23 | 0.02244 | 0.026 | -54.812
-12.5 | -1.232 | 0.02082 | 0.025 | -59.154
-12 | -1.228 | 0.01913 | 0.024 | -64.212
-11.5 | -1.218 | 0.01769 | 0.024 | -68.866
-11 | -1.2 | 0.01657 | 0.023 | -72.426
-10.5 | -1.177 | 0.01574 | 0.022 | -74.795
-10 | -1.156 | 0.01438 | 0.021 | -80.415
-9.5 | -1.118 | 0.01319 | 0.02 | -84.788
-9 | -1.076 | 0.01295 | 0.019 | -83.101
-8.5 | -1.03 | 0.01246 | 0.018 | -82.641
-8 | -0.98 | 0.01175 | 0.017 | -83.419
-7.5 | -0.928 | 0.01113 | 0.016 | -83.413
-7 | -0.873 | 0.01011 | 0.015 | -86.425
-6.5 | -0.816 | 0.00965 | 0.014 | -84.539
-6 | -0.757 | 0.00919 | 0.013 | -82.419
-5.5 | -0.697 | 0.00919 | 0.012 | -75.827
-5 | -0.636 | 0.0083 | 0.011 | -76.663
-4.5 | -0.574 | 0.00765 | 0.01 | -75.012
-4 | -0.511 | 0.00697 | 0.009 | -73.407
-3.5 | -0.448 | 0.00684 | 0.008 | -65.534
-3 | -0.384 | 0.0067 | 0.006 | -57.384
-2.5 | -0.321 | 0.00652 | 0.005 | -49.175
-2 | -0.257 | 0.00639 | 0.004 | -40.133
-1.5 | -0.193 | 0.00637 | 0.003 | -30.274
-1 | -0.129 | 0.00615 | 0.002 | -20.89
-0.5 | -0.064 | 0.00613 | 0.001 | -10.493
0 | 0 | 0.00607 | 0 | 0
0.5 | 0.065 | 0.00609 | -0.001 | 10.625
1 | 0.129 | 0.00612 | -0.002 | 21.156
1.5 | 0.194 | 0.00633 | -0.003 | 30.671
2 | 0.258 | 0.00636 | -0.004 | 40.667
2.5 | 0.323 | 0.00648 | -0.005 | 49.841
3 | 0.387 | 0.00666 | -0.006 | 58.172
3.5 | 0.451 | 0.00679 | -0.008 | 66.453
4 | 0.515 | 0.00692 | -0.009 | 74.446
4.5 | 0.579 | 0.00755 | -0.01 | 76.68
5 | 0.641 | 0.00824 | -0.011 | 77.781
5.5 | 0.703 | 0.00913 | -0.012 | 76.95
6 | 0.764 | 0.00912 | -0.013 | 83.683
6.5 | 0.823 | 0.00958 | -0.014 | 85.87
7 | 0.881 | 0.01003 | -0.015 | 87.826
7.5 | 0.936 | 0.01104 | -0.016 | 84.789
8 | 0.989 | 0.01166 | -0.017 | 84.828
8.5 | 1.039 | 0.01236 | -0.018 | 84.086
9 | 1.086 | 0.01284 | -0.019 | 84.6
9.5 | 1.129 | 0.01307 | -0.02 | 86.381
10 | 1.168 | 0.01424 | -0.021 | 81.973
10.5 | 1.177 | 0.01574 | -0.022 | 74.795
11 | 1.2 | 0.01657 | -0.023 | 72.426
11.5 | 1.218 | 0.01769 | -0.023 | 68.866
12 | 1.228 | 0.01913 | -0.024 | 64.212
12.5 | 1.232 | 0.02082 | -0.025 | 59.154
13 | 1.23 | 0.02244 | -0.026 | 54.812
13.5 | 1.219 | 0.02481 | -0.026 | 49.147
14 | 1.203 | 0.02736 | -0.027 | 43.947
14.5 | 1.177 | 0.03102 | -0.028 | 37.948
15 | 1.145 | 0.03529 | -0.028 | 32.431
15.5 | 1.109 | 0.03876 | -0.029 | 28.613
16 | 1.057 | 0.048 | -0.029 | 22.013
16.5 | 1.008 | 0.05421 | -0.029 | 18.59
17 | 0.948 | 0.06571 | -0.029 | 14.423
17.5 | 0.858 | 0.10043 | -0.027 | 8.539

## 78. Re 5M Mach 0.25 (2)
BIGFOIL.COM POLAR EXPORT
GA 35A017
GA 35A017 |  |  |  | Cl Max: | 1.5057 | at alpha= | 17.5 | deg
XFOIL ncrit=9 |  |  |  | L/D Max: | 93.321 | at alpha= | 9 | deg
Re: | 5000000 |  |  | Cd Min: | 0.08914 | at alpha= | -20 | deg
Mach: | 0.25 |  |  | Cl=0 at alpha= | 0 | deg
|  |  |  | @ Cl=0.1, Cd= | 0.004673
|  |  |  | @ Cl=0.4, Cd= | 0.005294
|  |  |  | @ Cl=0.6, Cd= | 0.0073215
alpha (deg) | Cl | Cd | Cm | Cl/Cd
-20 | -1.4363 | 0.08914 | -0.0265 | -16.1129
-19.5 | -1.461 | 0.07929 | -0.0299 | -18.426
-19 | -1.4801 | 0.07037 | -0.0326 | -21.0331
-18.5 | -1.4933 | 0.06249 | -0.0344 | -23.8966
-18 | -1.5001 | 0.05552 | -0.0355 | -27.0191
-17.5 | -1.5021 | 0.04933 | -0.036 | -30.45
-17 | -1.4995 | 0.04382 | -0.036 | -34.2195
-16.5 | -1.492 | 0.039 | -0.0356 | -38.2564
-16 | -1.4805 | 0.03479 | -0.0347 | -42.5553
-15.5 | -1.4645 | 0.03113 | -0.0335 | -47.0447
-15 | -1.4468 | 0.02777 | -0.0319 | -52.0994
-14.5 | -1.4294 | 0.02448 | -0.03 | -58.3905
-14 | -1.4045 | 0.02187 | -0.0281 | -64.2204
-13.5 | -1.3754 | 0.01969 | -0.0261 | -69.8527
-13 | -1.3429 | 0.01787 | -0.024 | -75.1483
-12.5 | -1.3079 | 0.01636 | -0.0217 | -79.945
-12 | -1.2706 | 0.01512 | -0.0193 | -84.0344
-11.5 | -1.2329 | 0.01402 | -0.0166 | -87.9387
-11 | -1.1951 | 0.01323 | -0.0133 | -90.3326
-10.5 | -1.1518 | 0.01256 | -0.0109 | -91.7038
-10 | -1.1087 | 0.01193 | -0.0082 | -92.9338
-9.5 | -1.0592 | 0.01137 | -0.0066 | -93.1574
-9 | -1.0084 | 0.01081 | -0.0052 | -93.284
-8.5 | -0.9561 | 0.01031 | -0.0041 | -92.7352
-8 | -0.9032 | 0.00982 | -0.0032 | -91.9756
-7.5 | -0.8491 | 0.00935 | -0.0024 | -90.8128
-7 | -0.7949 | 0.00889 | -0.0017 | -89.4151
-6.5 | -0.7402 | 0.00844 | -0.0011 | -87.7014
-6 | -0.6851 | 0.00802 | -0.0006 | -85.4239
-5.5 | -0.6294 | 0.00761 | -0.0003 | -82.707
-5 | -0.5753 | 0.00709 | 0.0003 | -81.1425
-4 | -0.4677 | 0.00602 | 0.0016 | -77.691
-3.5 | -0.4159 | 0.00536 | 0.0025 | -77.5933
-3 | -0.3583 | 0.00512 | 0.0024 | -69.9805
-2.5 | -0.2996 | 0.00495 | 0.0022 | -60.5253
-2 | -0.2397 | 0.00485 | 0.0018 | -49.4227
-1.5 | -0.1806 | 0.00473 | 0.0015 | -38.1818
-1 | -0.1205 | 0.00469 | 0.001 | -25.693
-0.5 | -0.0601 | 0.00464 | 0.0005 | -12.9526
0 | 0 | 0.00462 | 0 | 0
0.5 | 0.0601 | 0.00464 | -0.0005 | 12.9526
1 | 0.1205 | 0.00469 | -0.001 | 25.693
1.5 | 0.1806 | 0.00473 | -0.0015 | 38.1818
2 | 0.2397 | 0.00485 | -0.0018 | 49.4227
2.5 | 0.2996 | 0.00495 | -0.0022 | 60.5253
3 | 0.3583 | 0.00512 | -0.0024 | 69.9805
3.5 | 0.4158 | 0.00536 | -0.0025 | 77.5746
4 | 0.4678 | 0.00601 | -0.0016 | 77.8369
5 | 0.5754 | 0.00709 | -0.0004 | 81.1566
5.5 | 0.6296 | 0.0076 | 0.0002 | 82.8421
6 | 0.6853 | 0.00802 | 0.0006 | 85.4489
6.5 | 0.7404 | 0.00844 | 0.0011 | 87.7251
7 | 0.7951 | 0.00888 | 0.0017 | 89.5383
7.5 | 0.8494 | 0.00935 | 0.0024 | 90.8449
8 | 0.9035 | 0.00982 | 0.0031 | 92.0061
8.5 | 0.9565 | 0.01031 | 0.0041 | 92.774
9 | 1.0088 | 0.01081 | 0.0052 | 93.321
9.5 | 1.0596 | 0.01137 | 0.0065 | 93.1926
10 | 1.1093 | 0.01193 | 0.008 | 92.9841
10.5 | 1.1527 | 0.01256 | 0.0107 | 91.7755
11 | 1.1961 | 0.01323 | 0.0132 | 90.4082
11.5 | 1.2341 | 0.01402 | 0.0164 | 88.0243
12 | 1.2717 | 0.01511 | 0.0191 | 84.1628
12.5 | 1.3091 | 0.01635 | 0.0215 | 80.0673
13 | 1.3444 | 0.01786 | 0.0238 | 75.2744
13.5 | 1.377 | 0.01968 | 0.0259 | 69.9695
14 | 1.4063 | 0.02185 | 0.0279 | 64.3616
14.5 | 1.4313 | 0.02447 | 0.0297 | 58.492
15 | 1.449 | 0.02774 | 0.0316 | 52.235
15.5 | 1.4669 | 0.03111 | 0.0331 | 47.152
16 | 1.4834 | 0.03473 | 0.0343 | 42.7124
16.5 | 1.495 | 0.03895 | 0.0352 | 38.3825
17 | 1.5028 | 0.04375 | 0.0356 | 34.3497
17.5 | 1.5057 | 0.04924 | 0.0356 | 30.5788
18 | 1.5035 | 0.05546 | 0.035 | 27.1096
18.5 | 1.4969 | 0.06241 | 0.0339 | 23.9849
19 | 1.484 | 0.07029 | 0.0321 | 21.1125
19.5 | 1.4649 | 0.07922 | 0.0294 | 18.4915
20 | 1.4401 | 0.0891 | 0.026 | 16.1627

## 79. Re 5M Mach 0.50 (1)
BIGFOIL.COM POLAR EXPORT
GA 35A017
GA 35A017 |  |  |  | Cl Max: | 1.156 | at alpha= | 20 | deg
JavaFoil+Calcfoil stall+Eppler ext transition |  |  |  | L/D Max: | 78.774 | at alpha= | 7 | deg
Re: | 5000000 |  |  | Cd Min: | 0.00629 | at alpha= | 0 | deg
Mach: | 0.5 |  |  | Cl=0 at alpha= | 0 | deg
|  |  |  | @ Cl=0.1, Cd= | 0.0063407
|  |  |  | @ Cl=0.4, Cd= | 0.0069483
|  |  |  | @ Cl=0.6, Cd= | 0.0082036
alpha (deg) | Cl | Cd | Cm | Cl/Cd
-20 | -1.158 | 0.16695 | 0.03 | -6.936
-19.5 | -1.138 | 0.14914 | 0.03 | -7.631
-19 | -1.107 | 0.14424 | 0.029 | -7.678
-18.5 | -1.073 | 0.14303 | 0.028 | -7.504
-18 | -1.039 | 0.14112 | 0.026 | -7.361
-17.5 | -1.006 | 0.13776 | 0.024 | -7.304
-17 | -0.978 | 0.13441 | 0.023 | -7.273
-16.5 | -0.954 | 0.13927 | 0.023 | -6.853
-16 | -0.928 | 0.12788 | 0.023 | -7.261
-15.5 | -0.899 | 0.12077 | 0.022 | -7.445
-15 | -0.87 | 0.11485 | 0.021 | -7.572
-14.5 | -0.838 | 0.11241 | 0.02 | -7.453
-14 | -0.806 | 0.1086 | 0.018 | -7.423
-13.5 | -0.777 | 0.10555 | 0.017 | -7.364
-13 | -0.753 | 0.09879 | 0.018 | -7.626
-12.5 | -0.723 | 0.09336 | 0.017 | -7.741
-12 | -0.689 | 0.09014 | 0.013 | -7.641
-11.5 | -0.661 | 0.08453 | 0.013 | -7.815
-11 | -0.716 | 0.03654 | 0.023 | -19.598
-10.5 | -0.711 | 0.0251 | 0.023 | -28.311
-10 | -0.679 | 0.02393 | 0.022 | -28.373
-9.5 | -0.648 | 0.0227 | 0.021 | -28.563
-9 | -0.981 | 0.01907 | 0.021 | -51.458
-8.5 | -1.024 | 0.01659 | 0.02 | -61.732
-8 | -1.019 | 0.0152 | 0.019 | -66.994
-7.5 | -0.998 | 0.01328 | 0.018 | -75.132
-7 | -0.952 | 0.01266 | 0.017 | -75.199
-6.5 | -0.897 | 0.01154 | 0.015 | -77.732
-6 | -0.837 | 0.01056 | 0.014 | -79.278
-5.5 | -0.773 | 0.00993 | 0.013 | -77.896
-5 | -0.707 | 0.01028 | 0.012 | -68.808
-4.5 | -0.64 | 0.00863 | 0.011 | -74.115
-4 | -0.57 | 0.00786 | 0.01 | -72.54
-3.5 | -0.5 | 0.00714 | 0.008 | -70.014
-3 | -0.429 | 0.00686 | 0.007 | -62.519
-2.5 | -0.358 | 0.00688 | 0.006 | -51.99
-2 | -0.286 | 0.00673 | 0.005 | -42.562
-1.5 | -0.215 | 0.00646 | 0.004 | -33.358
-1 | -0.144 | 0.00643 | 0.002 | -22.332
-0.5 | -0.072 | 0.00635 | 0.001 | -11.307
0 | 0 | 0.00629 | 0 | 0
0.5 | 0.072 | 0.00631 | -0.001 | 11.463
1 | 0.145 | 0.00639 | -0.002 | 22.645
1.5 | 0.217 | 0.00642 | -0.004 | 33.832
2 | 0.289 | 0.00669 | -0.005 | 43.181
2.5 | 0.361 | 0.00684 | -0.006 | 52.757
3 | 0.433 | 0.00704 | -0.007 | 61.458
3.5 | 0.504 | 0.00723 | -0.008 | 69.719
4 | 0.575 | 0.008 | -0.01 | 71.861
4.5 | 0.645 | 0.00857 | -0.011 | 75.315
5 | 0.714 | 0.00966 | -0.012 | 73.888
5.5 | 0.78 | 0.01018 | -0.013 | 76.631
6 | 0.845 | 0.01083 | -0.014 | 77.949
6.5 | 0.905 | 0.01183 | -0.015 | 76.514
7 | 0.961 | 0.0122 | -0.017 | 78.774
7.5 | 1.008 | 0.01437 | -0.018 | 70.119
8 | 1.019 | 0.01544 | -0.019 | 65.973
8.5 | 1.024 | 0.01708 | -0.02 | 59.957
9 | 0.981 | 0.01907 | -0.021 | 51.458
9.5 | 0.648 | 0.0227 | -0.021 | 28.563
10 | 0.679 | 0.02393 | -0.022 | 28.373
10.5 | 0.709 | 0.02567 | -0.023 | 27.628
11 | 0.701 | 0.04282 | -0.022 | 16.368
11.5 | 0.661 | 0.08517 | -0.013 | 7.756
12 | 0.689 | 0.09017 | -0.013 | 7.639
12.5 | 0.723 | 0.09271 | -0.017 | 7.8
13 | 0.753 | 0.09894 | -0.018 | 7.613
13.5 | 0.777 | 0.10291 | -0.017 | 7.553
14 | 0.806 | 0.10881 | -0.018 | 7.408
14.5 | 0.838 | 0.11241 | -0.02 | 7.453
15 | 0.87 | 0.11557 | -0.021 | 7.524
15.5 | 0.899 | 0.12198 | -0.022 | 7.369
16 | 0.928 | 0.12826 | -0.023 | 7.235
16.5 | 0.954 | 0.14029 | -0.023 | 6.798
17 | 0.978 | 0.13172 | -0.023 | 7.421
17.5 | 1.006 | 0.13761 | -0.024 | 7.312
18 | 1.039 | 0.13922 | -0.025 | 7.461
18.5 | 1.072 | 0.14423 | -0.027 | 7.434
19 | 1.106 | 0.14555 | -0.029 | 7.602
19.5 | 1.136 | 0.15228 | -0.03 | 7.458
20 | 1.156 | 0.16978 | -0.029 | 6.81

## 80. Re 5M Mach 0.50 (2)
BIGFOIL.COM POLAR EXPORT
GA 35A017
GA 35A017 |  |  |  | Cl Max: | 1.193 | at alpha= | 11 | deg
XFOIL ncrit=9 |  |  |  | L/D Max: | 84.9569 | at alpha= | 7 | deg
Re: | 5000000 |  |  | Cd Min: | 0.12945 | at alpha= | 16 | deg
Mach: | 0.5 |  |  | Cl=0 at alpha= | 0 | deg
|  |  |  | @ Cl=0.1, Cd= | 0.0049025
|  |  |  | @ Cl=0.4, Cd= | 0.0054777
|  |  |  | @ Cl=0.6, Cd= | 0.0073979
alpha (deg) | Cl | Cd | Cm | Cl/Cd
-16 | -0.9207 | 0.12918 | -0.0173 | -7.1273
-15.5 | -0.9508 | 0.11617 | -0.0246 | -8.1846
-15 | -0.9786 | 0.10383 | -0.0311 | -9.425
-14.5 | -1.0085 | 0.09174 | -0.0372 | -10.993
-14 | -1.0401 | 0.08003 | -0.0426 | -12.9964
-13.5 | -1.0725 | 0.06886 | -0.0471 | -15.5751
-13 | -1.1045 | 0.05846 | -0.0503 | -18.8933
-12.5 | -1.1346 | 0.04898 | -0.052 | -23.1646
-12 | -1.1605 | 0.04054 | -0.0519 | -28.626
-11.5 | -1.1801 | 0.03324 | -0.0502 | -35.5024
-11 | -1.1919 | 0.02756 | -0.0463 | -43.2475
-10.5 | -1.1857 | 0.02279 | -0.0426 | -52.0272
-10 | -1.1625 | 0.01921 | -0.0388 | -60.5154
-9.5 | -1.1267 | 0.0166 | -0.035 | -67.8735
-9 | -1.0852 | 0.01461 | -0.0311 | -74.2779
-8.5 | -1.0381 | 0.01317 | -0.0272 | -78.8231
-8 | -0.9887 | 0.01203 | -0.0231 | -82.1862
-7.5 | -0.9361 | 0.01114 | -0.0193 | -84.0305
-7 | -0.8857 | 0.01043 | -0.015 | -84.9185
-6.5 | -0.8279 | 0.00977 | -0.012 | -84.739
-6 | -0.7695 | 0.00911 | -0.0094 | -84.4676
-5.5 | -0.7085 | 0.00854 | -0.0074 | -82.9625
-5 | -0.6484 | 0.00793 | -0.0054 | -81.7654
-4 | -0.5298 | 0.00664 | -0.0018 | -79.7892
-3.5 | -0.4745 | 0.00579 | 0.0005 | -81.9516
-2.5 | -0.3433 | 0.00524 | 0.0014 | -65.5153
-2 | -0.2753 | 0.00508 | 0.0014 | -54.1929
-1.5 | -0.2069 | 0.00498 | 0.0012 | -41.5462
-1 | -0.1381 | 0.00493 | 0.0009 | -28.0122
-0.5 | -0.0689 | 0.00488 | 0.0004 | -14.1189
0 | 0 | 0.00486 | 0 | 0
0.5 | 0.0689 | 0.00488 | -0.0004 | 14.1189
1 | 0.1381 | 0.00493 | -0.0009 | 28.0122
1.5 | 0.2069 | 0.00498 | -0.0012 | 41.5462
2 | 0.2753 | 0.00508 | -0.0014 | 54.1929
2.5 | 0.3433 | 0.00524 | -0.0014 | 65.5153
3.5 | 0.4745 | 0.00579 | -0.0005 | 81.9516
4 | 0.53 | 0.00663 | 0.0017 | 79.9397
5 | 0.6485 | 0.00793 | 0.0054 | 81.7781
5.5 | 0.7088 | 0.00853 | 0.0074 | 83.095
6 | 0.7698 | 0.00911 | 0.0094 | 84.5005
6.5 | 0.8283 | 0.00977 | 0.012 | 84.7799
7 | 0.8861 | 0.01043 | 0.0149 | 84.9569
7.5 | 0.9367 | 0.01114 | 0.0192 | 84.0844
8 | 0.9893 | 0.01203 | 0.023 | 82.2361
9 | 1.0862 | 0.0146 | 0.0309 | 74.3973
9.5 | 1.1279 | 0.01659 | 0.0348 | 67.9867
10.5 | 1.187 | 0.0228 | 0.0424 | 52.0614
11 | 1.193 | 0.0276 | 0.0461 | 43.2246
11.5 | 1.1812 | 0.03329 | 0.05 | 35.4821
12 | 1.1616 | 0.04061 | 0.0516 | 28.6038
12.5 | 1.1355 | 0.04908 | 0.0516 | 23.1357
13 | 1.1054 | 0.0586 | 0.0499 | 18.8635
13.5 | 1.0735 | 0.06901 | 0.0466 | 15.5557
14 | 1.0411 | 0.08022 | 0.0421 | 12.9781
14.5 | 1.0096 | 0.09194 | 0.0367 | 10.9811
15 | 0.9798 | 0.10406 | 0.0306 | 9.4157
15.5 | 0.952 | 0.11641 | 0.0241 | 8.178
16 | 0.9219 | 0.12945 | 0.0168 | 7.1217

## 81. Re 6M Mach 0.00 (1)
BIGFOIL.COM POLAR EXPORT
GA 35A017
GA 35A017 |  |  |  | Cl Max: | 1.332 | at alpha= | 15 | deg
JavaFoil+Calcfoil stall+Eppler ext transition |  |  |  | L/D Max: | 93.437 | at alpha= | 8.5 | deg
Re: | 6000000 |  |  | Cd Min: | 0.00593 | at alpha= | 0 | deg
Mach: | 0 |  |  | Cl=0 at alpha= | 0 | deg
|  |  |  | @ Cl=0.1, Cd= | 0.0060119
|  |  |  | @ Cl=0.4, Cd= | 0.0065165
|  |  |  | @ Cl=0.6, Cd= | 0.0077445
alpha (deg) | Cl | Cd | Cm | Cl/Cd
-20 | -1.158 | 0.07246 | 0.033 | -15.976
-19.5 | -1.188 | 0.06289 | 0.033 | -18.89
-19 | -1.214 | 0.05621 | 0.033 | -21.602
-18.5 | -1.239 | 0.05026 | 0.032 | -24.649
-18 | -1.261 | 0.04509 | 0.032 | -27.957
-17.5 | -1.28 | 0.04059 | 0.031 | -31.532
-17 | -1.299 | 0.03549 | 0.031 | -36.614
-16.5 | -1.312 | 0.03247 | 0.03 | -40.41
-16 | -1.322 | 0.02968 | 0.03 | -44.528
-15.5 | -1.327 | 0.02764 | 0.029 | -48.015
-15 | -1.332 | 0.02498 | 0.028 | -53.317
-14.5 | -1.33 | 0.02324 | 0.028 | -57.224
-14 | -1.326 | 0.02136 | 0.027 | -62.108
-13.5 | -1.319 | 0.01966 | 0.026 | -67.072
-13 | -1.307 | 0.01825 | 0.026 | -71.593
-12.5 | -1.289 | 0.01724 | 0.025 | -74.772
-12 | -1.268 | 0.01619 | 0.024 | -78.337
-11.5 | -1.248 | 0.01507 | 0.023 | -82.803
-11 | -1.221 | 0.01454 | 0.022 | -83.98
-10.5 | -1.184 | 0.0137 | 0.021 | -86.47
-10 | -1.144 | 0.01338 | 0.02 | -85.521
-9.5 | -1.101 | 0.01242 | 0.019 | -88.71
-9 | -1.056 | 0.01195 | 0.018 | -88.329
-8.5 | -1.007 | 0.01097 | 0.017 | -91.852
-8 | -0.957 | 0.01043 | 0.016 | -91.684
-7.5 | -0.904 | 0.01012 | 0.015 | -89.264
-7 | -0.849 | 0.01019 | 0.014 | -83.302
-6.5 | -0.793 | 0.00914 | 0.013 | -86.671
-6 | -0.735 | 0.0088 | 0.012 | -83.534
-5.5 | -0.676 | 0.00873 | 0.011 | -77.479
-5 | -0.617 | 0.00797 | 0.01 | -77.322
-4.5 | -0.556 | 0.00745 | 0.009 | -74.71
-4 | -0.495 | 0.00697 | 0.008 | -71.049
-3.5 | -0.434 | 0.00663 | 0.007 | -65.408
-3 | -0.372 | 0.00649 | 0.006 | -57.326
-2.5 | -0.31 | 0.00637 | 0.005 | -48.732
-2 | -0.248 | 0.00634 | 0.004 | -39.179
-1.5 | -0.187 | 0.00624 | 0.003 | -29.895
-1 | -0.124 | 0.00605 | 0.002 | -20.576
-0.5 | -0.062 | 0.00603 | 0.001 | -10.33
0 | 0 | 0.00593 | 0 | 0
0.5 | 0.063 | 0.006 | -0.001 | 10.456
1 | 0.125 | 0.00602 | -0.002 | 20.828
1.5 | 0.188 | 0.00621 | -0.003 | 30.27
2 | 0.25 | 0.00631 | -0.004 | 39.679
2.5 | 0.313 | 0.00634 | -0.005 | 49.365
3 | 0.375 | 0.00646 | -0.006 | 58.085
3.5 | 0.437 | 0.0066 | -0.007 | 66.292
4 | 0.499 | 0.00693 | -0.008 | 72.012
4.5 | 0.561 | 0.0074 | -0.009 | 75.741
5 | 0.621 | 0.00793 | -0.01 | 78.408
5.5 | 0.681 | 0.00867 | -0.011 | 78.592
6 | 0.741 | 0.00874 | -0.012 | 84.79
6.5 | 0.799 | 0.00908 | -0.013 | 87.999
7 | 0.856 | 0.01012 | -0.014 | 84.629
7.5 | 0.911 | 0.01005 | -0.015 | 90.708
8 | 0.965 | 0.01035 | -0.016 | 93.223
8.5 | 1.016 | 0.01088 | -0.017 | 93.437
9 | 1.065 | 0.01185 | -0.018 | 89.888
9.5 | 1.112 | 0.01231 | -0.019 | 90.328
10 | 1.155 | 0.01326 | -0.02 | 87.14
10.5 | 1.196 | 0.01356 | -0.021 | 88.172
11 | 1.233 | 0.01439 | -0.022 | 85.687
11.5 | 1.248 | 0.01507 | -0.023 | 82.803
12 | 1.268 | 0.01619 | -0.024 | 78.337
12.5 | 1.289 | 0.01724 | -0.025 | 74.772
13 | 1.307 | 0.01825 | -0.025 | 71.593
13.5 | 1.319 | 0.01966 | -0.026 | 67.072
14 | 1.326 | 0.02136 | -0.027 | 62.108
14.5 | 1.33 | 0.02324 | -0.028 | 57.224
15 | 1.332 | 0.02498 | -0.028 | 53.317
15.5 | 1.327 | 0.02764 | -0.029 | 48.015
16 | 1.322 | 0.02968 | -0.03 | 44.528
16.5 | 1.312 | 0.03247 | -0.03 | 40.41
17 | 1.299 | 0.03549 | -0.031 | 36.614
17.5 | 1.28 | 0.04059 | -0.031 | 31.532
18 | 1.261 | 0.04509 | -0.032 | 27.957
18.5 | 1.239 | 0.05026 | -0.032 | 24.649
19 | 1.214 | 0.05621 | -0.033 | 21.602
19.5 | 1.188 | 0.06289 | -0.033 | 18.89
20 | 1.158 | 0.07246 | -0.033 | 15.976

## 82. Re 6M Mach 0.00 (2)
BIGFOIL.COM POLAR EXPORT
GA 35A017
GA 35A017 |  |  |  | Cl Max: | 1.6493 | at alpha= | 20 | deg
XFOIL ncrit=9 |  |  |  | L/D Max: | 100.374 | at alpha= | 10.5 | deg
Re: | 6000000 |  |  | Cd Min: | 0.04964 | at alpha= | -20 | deg
Mach: | 0 |  |  | Cl=0 at alpha= | 0 | deg
|  |  |  | @ Cl=0.1, Cd= | 0.0045192
|  |  |  | @ Cl=0.4, Cd= | 0.0053258
|  |  |  | @ Cl=0.6, Cd= | 0.0071705
alpha (deg) | Cl | Cd | Cm | Cl/Cd
-20 | -1.6454 | 0.04964 | -0.0255 | -33.1467
-19.5 | -1.64 | 0.04489 | -0.0257 | -36.5337
-19 | -1.6321 | 0.04059 | -0.0257 | -40.2094
-18.5 | -1.6207 | 0.03675 | -0.0254 | -44.1007
-18 | -1.6066 | 0.03334 | -0.0247 | -48.1884
-17.5 | -1.5899 | 0.03027 | -0.0239 | -52.524
-17 | -1.5702 | 0.02755 | -0.023 | -56.9946
-16.5 | -1.5474 | 0.02511 | -0.0219 | -61.6249
-16 | -1.5221 | 0.02297 | -0.0208 | -66.2647
-15.5 | -1.4956 | 0.02096 | -0.0195 | -71.355
-15 | -1.4694 | 0.01905 | -0.0178 | -77.1339
-14.5 | -1.4402 | 0.01746 | -0.016 | -82.4857
-14 | -1.4083 | 0.01615 | -0.0141 | -87.2012
-13.5 | -1.3743 | 0.01506 | -0.0121 | -91.255
-13 | -1.3383 | 0.01416 | -0.01 | -94.5127
-12.5 | -1.3008 | 0.01341 | -0.0079 | -97.0022
-12 | -1.2592 | 0.01272 | -0.0063 | -98.9937
-11.5 | -1.2206 | 0.01221 | -0.0038 | -99.9672
-11 | -1.1747 | 0.01175 | -0.0026 | -99.9745
-10.5 | -1.1277 | 0.01124 | -0.0017 | -100.3292
-10 | -1.0789 | 0.0108 | -0.001 | -99.8981
-9.5 | -1.0293 | 0.01033 | -0.0004 | -99.6418
-9 | -0.9786 | 0.00989 | 0.0001 | -98.9484
-8.5 | -0.9269 | 0.00949 | 0.0004 | -97.6712
-8 | -0.8746 | 0.0091 | 0.0006 | -96.1099
-7.5 | -0.8219 | 0.00873 | 0.0008 | -94.1466
-7 | -0.769 | 0.00834 | 0.001 | -92.2062
-6.5 | -0.7157 | 0.00795 | 0.0011 | -90.0252
-6 | -0.6622 | 0.00759 | 0.0013 | -87.2464
-5.5 | -0.6083 | 0.00724 | 0.0013 | -84.0193
-5 | -0.5551 | 0.00681 | 0.0015 | -81.5125
-4.5 | -0.5024 | 0.00634 | 0.0018 | -79.2429
-3.5 | -0.3985 | 0.0053 | 0.0026 | -75.1887
-3 | -0.344 | 0.00498 | 0.0026 | -69.0763
-2.5 | -0.2878 | 0.00481 | 0.0023 | -59.8337
-2 | -0.2306 | 0.00469 | 0.0019 | -49.1684
-1.5 | -0.1732 | 0.00458 | 0.0015 | -37.8166
-1 | -0.1156 | 0.00453 | 0.001 | -25.5188
-0.5 | -0.0578 | 0.00449 | 0.0005 | -12.8731
0 | 0 | 0.00449 | 0 | 0
0.5 | 0.0578 | 0.00449 | -0.0005 | 12.8731
1 | 0.1156 | 0.00453 | -0.001 | 25.5188
1.5 | 0.1732 | 0.00458 | -0.0015 | 37.8166
2 | 0.2307 | 0.00469 | -0.0019 | 49.1898
2.5 | 0.2878 | 0.00481 | -0.0023 | 59.8337
3 | 0.344 | 0.00498 | -0.0026 | 69.0763
3.5 | 0.3984 | 0.00531 | -0.0025 | 75.0282
4.5 | 0.5025 | 0.00634 | -0.0018 | 79.2587
5 | 0.5552 | 0.0068 | -0.0015 | 81.6471
5.5 | 0.6084 | 0.00724 | -0.0013 | 84.0331
6 | 0.6623 | 0.00759 | -0.0013 | 87.2596
6.5 | 0.7158 | 0.00795 | -0.0012 | 90.0377
7 | 0.7691 | 0.00834 | -0.001 | 92.2182
7.5 | 0.8221 | 0.00873 | -0.0009 | 94.1695
8 | 0.8748 | 0.0091 | -0.0007 | 96.1319
8.5 | 0.9272 | 0.00949 | -0.0005 | 97.7028
9 | 0.9789 | 0.00989 | -0.0001 | 98.9788
9.5 | 1.0297 | 0.01033 | 0.0003 | 99.6805
10 | 1.0793 | 0.0108 | 0.0009 | 99.9352
10.5 | 1.1282 | 0.01124 | 0.0016 | 100.3737
11 | 1.1753 | 0.01175 | 0.0025 | 100.0255
11.5 | 1.2213 | 0.01221 | 0.0036 | 100.0246
12 | 1.2602 | 0.01272 | 0.0061 | 99.0723
12.5 | 1.3017 | 0.01341 | 0.0077 | 97.0694
13 | 1.3393 | 0.01416 | 0.0098 | 94.5833
13.5 | 1.3755 | 0.01505 | 0.0119 | 91.3953
14 | 1.4097 | 0.01614 | 0.0138 | 87.342
14.5 | 1.4418 | 0.01745 | 0.0157 | 82.6246
15 | 1.4711 | 0.01903 | 0.0175 | 77.3043
15.5 | 1.4975 | 0.02094 | 0.0191 | 71.5138
16 | 1.5243 | 0.02293 | 0.0204 | 66.4762
16.5 | 1.55 | 0.02505 | 0.0216 | 61.8762
17 | 1.573 | 0.02749 | 0.0225 | 57.2208
17.5 | 1.5931 | 0.03017 | 0.0235 | 52.8041
18 | 1.6098 | 0.03326 | 0.0243 | 48.4005
18.5 | 1.6241 | 0.03665 | 0.0249 | 44.3138
19 | 1.6356 | 0.0405 | 0.0252 | 40.3852
19.5 | 1.6439 | 0.04476 | 0.0253 | 36.727
20 | 1.6493 | 0.04952 | 0.025 | 33.3057

## 83. Re 6M Mach 0.10 (1)
BIGFOIL.COM POLAR EXPORT
GA 35A017
GA 35A017 |  |  |  | Cl Max: | 1.314 | at alpha= | 14 | deg
JavaFoil+Calcfoil stall+Eppler ext transition |  |  |  | L/D Max: | 92.75 | at alpha= | 8 | deg
Re: | 6000000 |  |  | Cd Min: | 0.00596 | at alpha= | 0.5 | deg
Mach: | 0.1 |  |  | Cl=0 at alpha= | 0 | deg
|  |  |  | @ Cl=0.1, Cd= | 0.0059952
|  |  |  | @ Cl=0.4, Cd= | 0.0065531
|  |  |  | @ Cl=0.6, Cd= | 0.0078057
alpha (deg) | Cl | Cd | Cm | Cl/Cd
-19.5 | -1.126 | 0.0709 | 0.033 | -15.886
-19 | -1.16 | 0.06101 | 0.033 | -19.018
-18.5 | -1.189 | 0.05411 | 0.032 | -21.98
-18 | -1.216 | 0.04811 | 0.032 | -25.284
-17.5 | -1.24 | 0.04314 | 0.031 | -28.747
-17 | -1.261 | 0.03865 | 0.031 | -32.634
-16.5 | -1.282 | 0.03387 | 0.03 | -37.858
-16 | -1.296 | 0.03086 | 0.03 | -41.989
-15.5 | -1.305 | 0.02866 | 0.029 | -45.536
-15 | -1.313 | 0.02572 | 0.029 | -51.05
-14.5 | -1.314 | 0.02396 | 0.028 | -54.861
-14 | -1.314 | 0.02195 | 0.027 | -59.852
-13.5 | -1.309 | 0.02015 | 0.026 | -64.952
-13 | -1.299 | 0.01866 | 0.026 | -69.644
-12.5 | -1.284 | 0.01758 | 0.025 | -73.042
-12 | -1.265 | 0.01645 | 0.024 | -76.893
-11.5 | -1.241 | 0.01553 | 0.023 | -79.898
-11 | -1.222 | 0.01475 | 0.022 | -82.805
-10.5 | -1.186 | 0.01382 | 0.021 | -85.789
-10 | -1.147 | 0.01319 | 0.02 | -86.942
-9.5 | -1.104 | 0.01251 | 0.019 | -88.282
-9 | -1.059 | 0.01201 | 0.018 | -88.192
-8.5 | -1.011 | 0.01153 | 0.017 | -87.642
-8 | -0.96 | 0.01053 | 0.016 | -91.206
-7.5 | -0.908 | 0.01022 | 0.015 | -88.802
-7 | -0.853 | 0.01023 | 0.014 | -83.377
-6.5 | -0.796 | 0.00921 | 0.013 | -86.422
-6 | -0.738 | 0.00879 | 0.012 | -83.943
-5.5 | -0.679 | 0.0087 | 0.011 | -78.062
-5 | -0.62 | 0.00808 | 0.01 | -76.643
-4.5 | -0.559 | 0.00751 | 0.009 | -74.447
-4 | -0.498 | 0.00695 | 0.008 | -71.669
-3.5 | -0.436 | 0.0067 | 0.007 | -65.083
-3 | -0.374 | 0.00653 | 0.006 | -57.306
-2.5 | -0.312 | 0.00645 | 0.005 | -48.384
-2 | -0.25 | 0.00628 | 0.004 | -39.78
-1.5 | -0.188 | 0.00621 | 0.003 | -30.225
-1 | -0.125 | 0.00605 | 0.002 | -20.682
-0.5 | -0.063 | 0.00599 | 0.001 | -10.448
0 | 0 | 0.00601 | 0 | 0
0.5 | 0.063 | 0.00596 | -0.001 | 10.575
1 | 0.126 | 0.00602 | -0.002 | 20.938
1.5 | 0.189 | 0.00617 | -0.003 | 30.608
2 | 0.252 | 0.00624 | -0.004 | 40.29
2.5 | 0.314 | 0.00641 | -0.005 | 49.014
3 | 0.377 | 0.00649 | -0.006 | 58.069
3.5 | 0.439 | 0.00666 | -0.007 | 65.966
4 | 0.502 | 0.0069 | -0.008 | 72.649
4.5 | 0.563 | 0.00746 | -0.009 | 75.486
5 | 0.624 | 0.00803 | -0.01 | 77.728
5.5 | 0.685 | 0.00865 | -0.011 | 79.185
6 | 0.744 | 0.00874 | -0.012 | 85.205
6.5 | 0.803 | 0.00915 | -0.014 | 87.759
7 | 0.86 | 0.01015 | -0.015 | 84.704
7.5 | 0.915 | 0.01014 | -0.016 | 90.251
8 | 0.969 | 0.01044 | -0.017 | 92.75
8.5 | 1.02 | 0.01144 | -0.018 | 89.175
9 | 1.069 | 0.01191 | -0.019 | 89.745
9.5 | 1.115 | 0.0124 | -0.02 | 89.905
10 | 1.158 | 0.01307 | -0.021 | 88.6
10.5 | 1.198 | 0.01369 | -0.022 | 87.49
11 | 1.234 | 0.01461 | -0.022 | 84.475
11.5 | 1.241 | 0.01553 | -0.023 | 79.898
12 | 1.265 | 0.01645 | -0.024 | 76.893
12.5 | 1.284 | 0.01758 | -0.025 | 73.042
13 | 1.299 | 0.01866 | -0.025 | 69.644
13.5 | 1.309 | 0.02015 | -0.026 | 64.952
14 | 1.314 | 0.02195 | -0.027 | 59.852
14.5 | 1.314 | 0.02396 | -0.028 | 54.861
15 | 1.313 | 0.02572 | -0.028 | 51.05
15.5 | 1.305 | 0.02866 | -0.029 | 45.536
16 | 1.296 | 0.03086 | -0.03 | 41.989
16.5 | 1.282 | 0.03387 | -0.03 | 37.858
17 | 1.261 | 0.03865 | -0.031 | 32.634
17.5 | 1.24 | 0.04314 | -0.031 | 28.747
18 | 1.216 | 0.04811 | -0.032 | 25.284
18.5 | 1.189 | 0.05411 | -0.032 | 21.98
19 | 1.16 | 0.06101 | -0.032 | 19.018

## 84. Re 6M Mach 0.10 (2)
BIGFOIL.COM POLAR EXPORT
GA 35A017
GA 35A017 |  |  |  | Cl Max: | 1.6344 | at alpha= | 20 | deg
XFOIL ncrit=9 |  |  |  | L/D Max: | 99.5872 | at alpha= | 10 | deg
Re: | 6000000 |  |  | Cd Min: | 0.05356 | at alpha= | -20 | deg
Mach: | 0.1 |  |  | Cl=0 at alpha= | 0 | deg
|  |  |  | @ Cl=0.1, Cd= | 0.0045288
|  |  |  | @ Cl=0.4, Cd= | 0.005325
|  |  |  | @ Cl=0.6, Cd= | 0.0071801
alpha (deg) | Cl | Cd | Cm | Cl/Cd
-20 | -1.6303 | 0.05356 | -0.0271 | -30.4388
-19.5 | -1.6278 | 0.04834 | -0.0275 | -33.674
-19 | -1.623 | 0.04349 | -0.0277 | -37.3189
-18.5 | -1.6135 | 0.03931 | -0.0274 | -41.0455
-18 | -1.6015 | 0.03549 | -0.027 | -45.1254
-17.5 | -1.5865 | 0.03213 | -0.0262 | -49.3775
-17 | -1.5686 | 0.02912 | -0.0252 | -53.8668
-16.5 | -1.5475 | 0.02645 | -0.0241 | -58.5066
-16 | -1.5232 | 0.0241 | -0.0229 | -63.2033
-15.5 | -1.4966 | 0.02199 | -0.0216 | -68.0582
-15 | -1.47 | 0.01998 | -0.02 | -73.5736
-14.5 | -1.442 | 0.01818 | -0.0182 | -79.3179
-14 | -1.411 | 0.0167 | -0.0162 | -84.491
-13.5 | -1.3777 | 0.01548 | -0.0142 | -88.9987
-13 | -1.3421 | 0.01448 | -0.012 | -92.6865
-12.5 | -1.305 | 0.01365 | -0.0098 | -95.6044
-12 | -1.2629 | 0.01296 | -0.0081 | -97.446
-11.5 | -1.2254 | 0.01238 | -0.0053 | -98.9822
-11 | -1.181 | 0.01188 | -0.0038 | -99.4108
-10.5 | -1.1335 | 0.01139 | -0.0027 | -99.5171
-10 | -1.0851 | 0.0109 | -0.0018 | -99.5505
-9.5 | -1.0353 | 0.01042 | -0.0011 | -99.357
-9 | -0.9842 | 0.00998 | -0.0005 | -98.6172
-8.5 | -0.9322 | 0.00956 | -0.0001 | -97.5105
-8 | -0.8797 | 0.00916 | 0.0002 | -96.0371
-7 | -0.7735 | 0.00839 | 0.0007 | -92.1931
-6.5 | -0.7199 | 0.00799 | 0.0009 | -90.1001
-6 | -0.6661 | 0.00762 | 0.001 | -87.4147
-5.5 | -0.6118 | 0.00728 | 0.0011 | -84.0385
-5 | -0.5582 | 0.00684 | 0.0013 | -81.6082
-4.5 | -0.5053 | 0.00636 | 0.0016 | -79.4497
-4 | -0.4521 | 0.00592 | 0.0019 | -76.3682
-3.5 | -0.4009 | 0.00532 | 0.0025 | -75.3571
-3 | -0.3461 | 0.00499 | 0.0026 | -69.3587
-2.5 | -0.2895 | 0.00482 | 0.0023 | -60.0622
-2 | -0.2321 | 0.0047 | 0.0019 | -49.383
-1.5 | -0.1743 | 0.00459 | 0.0015 | -37.9739
-1 | -0.1163 | 0.00453 | 0.001 | -25.6733
-0.5 | -0.0582 | 0.0045 | 0.0005 | -12.9333
0 | 0 | 0.0045 | 0 | 0
0.5 | 0.0582 | 0.0045 | -0.0005 | 12.9333
1 | 0.1163 | 0.00454 | -0.001 | 25.6167
1.5 | 0.1743 | 0.00459 | -0.0015 | 37.9739
2 | 0.2321 | 0.0047 | -0.0019 | 49.383
2.5 | 0.2895 | 0.00482 | -0.0023 | 60.0622
3 | 0.3461 | 0.00499 | -0.0026 | 69.3587
3.5 | 0.4008 | 0.00533 | -0.0025 | 75.197
4 | 0.4522 | 0.00592 | -0.0019 | 76.3851
4.5 | 0.5055 | 0.00636 | -0.0017 | 79.4811
5 | 0.5583 | 0.00683 | -0.0013 | 81.7423
5.5 | 0.6119 | 0.00728 | -0.0011 | 84.0522
6 | 0.6662 | 0.00762 | -0.0011 | 87.4278
6.5 | 0.72 | 0.00799 | -0.0009 | 90.1126
7 | 0.7737 | 0.00839 | -0.0007 | 92.2169
8 | 0.88 | 0.00916 | -0.0002 | 96.0699
8.5 | 0.9325 | 0.00956 | 0.0001 | 97.5418
9 | 0.9845 | 0.00998 | 0.0005 | 98.6473
9.5 | 1.0356 | 0.01042 | 0.001 | 99.3858
10 | 1.0855 | 0.0109 | 0.0017 | 99.5872
10.5 | 1.1341 | 0.01139 | 0.0026 | 99.5698
11 | 1.1817 | 0.01189 | 0.0036 | 99.386
11.5 | 1.2263 | 0.01238 | 0.0051 | 99.0549
12 | 1.2639 | 0.01296 | 0.0079 | 97.5231
12.5 | 1.3059 | 0.01365 | 0.0096 | 95.6703
13 | 1.3432 | 0.01447 | 0.0118 | 92.8265
13.5 | 1.3789 | 0.01547 | 0.014 | 89.1338
14 | 1.4124 | 0.01669 | 0.016 | 84.6255
14.5 | 1.4437 | 0.01816 | 0.0179 | 79.4989
15 | 1.4719 | 0.01996 | 0.0197 | 73.7425
15.5 | 1.4985 | 0.02196 | 0.0213 | 68.2377
16 | 1.5255 | 0.02406 | 0.0226 | 63.404
16.5 | 1.5502 | 0.02639 | 0.0237 | 58.7419
17 | 1.5714 | 0.02906 | 0.0248 | 54.0743
17.5 | 1.5898 | 0.03203 | 0.0257 | 49.6347
18 | 1.6046 | 0.03542 | 0.0265 | 45.3021
18.5 | 1.617 | 0.03921 | 0.027 | 41.2395
19 | 1.6265 | 0.0434 | 0.0272 | 37.477
19.5 | 1.6317 | 0.04823 | 0.027 | 33.8316
20 | 1.6344 | 0.05341 | 0.0266 | 30.601

## 85. Re 6M Mach 0.25 (1)
BIGFOIL.COM POLAR EXPORT
GA 35A017
GA 35A017 |  |  |  | Cl Max: | 1.235 | at alpha= | 12.5 | deg
JavaFoil+Calcfoil stall+Eppler ext transition |  |  |  | L/D Max: | 90.3 | at alpha= | 8 | deg
Re: | 6000000 |  |  | Cd Min: | 0.00604 | at alpha= | 0 | deg
Mach: | 0.25 |  |  | Cl=0 at alpha= | 0 | deg
|  |  |  | @ Cl=0.1, Cd= | 0.0060509
|  |  |  | @ Cl=0.4, Cd= | 0.0065887
|  |  |  | @ Cl=0.6, Cd= | 0.0078781
alpha (deg) | Cl | Cd | Cm | Cl/Cd
-17.5 | -0.879 | 0.08225 | 0.029 | -10.691
-17 | -0.956 | 0.06012 | 0.03 | -15.894
-16.5 | -1.017 | 0.04887 | 0.03 | -20.81
-16 | -1.062 | 0.04475 | 0.029 | -23.744
-15.5 | -1.113 | 0.0369 | 0.029 | -30.162
-15 | -1.148 | 0.03347 | 0.029 | -34.315
-14.5 | -1.18 | 0.02957 | 0.028 | -39.918
-14 | -1.206 | 0.02617 | 0.027 | -46.073
-13.5 | -1.223 | 0.02371 | 0.027 | -51.572
-13 | -1.233 | 0.02147 | 0.026 | -57.422
-12.5 | -1.235 | 0.01989 | 0.025 | -62.098
-12 | -1.232 | 0.01835 | 0.024 | -67.104
-11.5 | -1.22 | 0.01704 | 0.024 | -71.614
-11 | -1.203 | 0.01598 | 0.023 | -75.267
-10.5 | -1.19 | 0.01461 | 0.022 | -81.436
-10 | -1.156 | 0.01426 | 0.021 | -81.057
-9.5 | -1.118 | 0.01314 | 0.02 | -85.097
-9 | -1.076 | 0.01258 | 0.019 | -85.564
-8.5 | -1.03 | 0.01172 | 0.018 | -87.851
-8 | -0.981 | 0.01104 | 0.017 | -88.775
-7.5 | -0.928 | 0.01085 | 0.016 | -85.54
-7 | -0.873 | 0.01017 | 0.015 | -85.863
-6.5 | -0.816 | 0.00944 | 0.014 | -86.415
-6 | -0.757 | 0.00905 | 0.013 | -83.642
-5.5 | -0.697 | 0.00899 | 0.012 | -77.584
-5 | -0.636 | 0.00851 | 0.011 | -74.735
-4.5 | -0.574 | 0.00773 | 0.01 | -74.255
-4 | -0.511 | 0.00714 | 0.009 | -71.59
-3.5 | -0.448 | 0.00682 | 0.008 | -65.662
-3 | -0.384 | 0.00658 | 0.006 | -58.448
-2.5 | -0.321 | 0.00647 | 0.005 | -49.536
-2 | -0.257 | 0.00635 | 0.004 | -40.387
-1.5 | -0.193 | 0.00632 | 0.003 | -30.483
-1 | -0.129 | 0.00609 | 0.002 | -21.1
-0.5 | -0.064 | 0.00607 | 0.001 | -10.589
0 | 0 | 0.00604 | 0 | 0
0.5 | 0.065 | 0.00604 | -0.001 | 10.722
1 | 0.129 | 0.00606 | -0.002 | 21.368
1.5 | 0.194 | 0.00629 | -0.003 | 30.881
2 | 0.258 | 0.00632 | -0.004 | 40.921
2.5 | 0.323 | 0.00643 | -0.005 | 50.204
3 | 0.387 | 0.00654 | -0.006 | 59.252
3.5 | 0.451 | 0.00678 | -0.008 | 66.578
4 | 0.515 | 0.0071 | -0.009 | 72.592
4.5 | 0.579 | 0.00758 | -0.01 | 76.303
5 | 0.641 | 0.00846 | -0.011 | 75.813
5.5 | 0.703 | 0.00893 | -0.012 | 78.729
6 | 0.764 | 0.00899 | -0.013 | 84.933
6.5 | 0.823 | 0.00938 | -0.014 | 87.772
7 | 0.881 | 0.0101 | -0.015 | 87.251
7.5 | 0.936 | 0.01077 | -0.016 | 86.95
8 | 0.989 | 0.01096 | -0.017 | 90.3
8.5 | 1.039 | 0.01163 | -0.018 | 89.394
9 | 1.086 | 0.01247 | -0.019 | 87.092
9.5 | 1.129 | 0.01303 | -0.02 | 86.68
10 | 1.168 | 0.01413 | -0.021 | 82.615
10.5 | 1.202 | 0.01446 | -0.022 | 83.08
11 | 1.203 | 0.01598 | -0.023 | 75.267
11.5 | 1.22 | 0.01704 | -0.023 | 71.614
12 | 1.232 | 0.01835 | -0.024 | 67.104
12.5 | 1.235 | 0.01989 | -0.025 | 62.098
13 | 1.233 | 0.02147 | -0.026 | 57.422
13.5 | 1.223 | 0.02371 | -0.027 | 51.572
14 | 1.206 | 0.02617 | -0.027 | 46.073
14.5 | 1.18 | 0.02957 | -0.028 | 39.918
15 | 1.148 | 0.03347 | -0.028 | 34.315
15.5 | 1.113 | 0.0369 | -0.029 | 30.162
16 | 1.062 | 0.04475 | -0.029 | 23.744
16.5 | 1.017 | 0.04887 | -0.03 | 20.81
17 | 0.956 | 0.06012 | -0.03 | 15.894
17.5 | 0.861 | 0.09694 | -0.027 | 8.881

## 86. Re 6M Mach 0.25 (2)
BIGFOIL.COM POLAR EXPORT
GA 35A017
GA 35A017 |  |  |  | Cl Max: | 1.5475 | at alpha= | 18 | deg
XFOIL ncrit=9 |  |  |  | L/D Max: | 96.9364 | at alpha= | 9.5 | deg
Re: | 6000000 |  |  | Cd Min: | 0.08185 | at alpha= | -20 | deg
Mach: | 0.25 |  |  | Cl=0 at alpha= | 0 | deg
|  |  |  | @ Cl=0.1, Cd= | 0.0045633
|  |  |  | @ Cl=0.4, Cd= | 0.0054299
|  |  |  | @ Cl=0.6, Cd= | 0.0072119
alpha (deg) | Cl | Cd | Cm | Cl/Cd
-20 | -1.4961 | 0.08185 | -0.0297 | -18.2786
-19.5 | -1.5168 | 0.07278 | -0.0324 | -20.8409
-19 | -1.5318 | 0.06468 | -0.0344 | -23.6827
-18.5 | -1.5407 | 0.05747 | -0.0357 | -26.8088
-18 | -1.544 | 0.05113 | -0.0363 | -30.1975
-17.5 | -1.5416 | 0.04553 | -0.0364 | -33.859
-17 | -1.5357 | 0.04053 | -0.036 | -37.8905
-16.5 | -1.5257 | 0.03609 | -0.0352 | -42.2749
-16 | -1.5122 | 0.03218 | -0.0341 | -46.9919
-15.5 | -1.4946 | 0.02876 | -0.0326 | -51.968
-15 | -1.4721 | 0.02582 | -0.031 | -57.0139
-14.5 | -1.4461 | 0.02325 | -0.0293 | -62.1978
-14 | -1.4188 | 0.02084 | -0.0274 | -68.0806
-13.5 | -1.3909 | 0.01864 | -0.0251 | -74.6191
-13 | -1.3584 | 0.0169 | -0.0228 | -80.3787
-12.5 | -1.3231 | 0.01548 | -0.0203 | -85.4716
-12 | -1.2815 | 0.01436 | -0.0184 | -89.2409
-11.5 | -1.2458 | 0.01361 | -0.0148 | -91.5356
-11 | -1.2057 | 0.01281 | -0.0119 | -94.1218
-10.5 | -1.1626 | 0.01213 | -0.0093 | -95.845
-10 | -1.1154 | 0.01159 | -0.0072 | -96.2381
-9.5 | -1.0658 | 0.011 | -0.0056 | -96.8909
-9 | -1.0142 | 0.01048 | -0.0044 | -96.7748
-8.5 | -0.9612 | 0.00999 | -0.0034 | -96.2162
-8 | -0.9071 | 0.00953 | -0.0026 | -95.1836
-7.5 | -0.8523 | 0.00911 | -0.0019 | -93.5565
-7 | -0.7975 | 0.00868 | -0.0013 | -91.8779
-6.5 | -0.7423 | 0.00826 | -0.0008 | -89.8668
-6 | -0.6867 | 0.00784 | -0.0004 | -87.5893
-5.5 | -0.6307 | 0.00747 | 0 | -84.4311
-5 | -0.5758 | 0.00701 | 0.0004 | -82.1398
-4.5 | -0.521 | 0.00652 | 0.0009 | -79.908
-4 | -0.4665 | 0.00603 | 0.0014 | -77.3632
-3 | -0.3579 | 0.00505 | 0.0024 | -70.8713
-2.5 | -0.2993 | 0.00486 | 0.0022 | -61.5844
-2 | -0.2398 | 0.00476 | 0.0019 | -50.3782
-1.5 | -0.1805 | 0.00463 | 0.0015 | -38.9849
-1 | -0.1202 | 0.00457 | 0.001 | -26.302
-0.5 | -0.06 | 0.00455 | 0.0005 | -13.1868
0 | 0 | 0.00454 | 0 | 0
0.5 | 0.06 | 0.00455 | -0.0005 | 13.1868
1 | 0.1201 | 0.00457 | -0.001 | 26.2801
1.5 | 0.1805 | 0.00463 | -0.0015 | 38.9849
2 | 0.2399 | 0.00476 | -0.0019 | 50.3992
2.5 | 0.2993 | 0.00486 | -0.0022 | 61.5844
3 | 0.3579 | 0.00505 | -0.0024 | 70.8713
4 | 0.4665 | 0.00603 | -0.0014 | 77.3632
4.5 | 0.5211 | 0.00652 | -0.0009 | 79.9233
5 | 0.5759 | 0.00701 | -0.0005 | 82.1541
5.5 | 0.6308 | 0.00747 | 0 | 84.4444
6 | 0.6868 | 0.00785 | 0.0004 | 87.4904
6.5 | 0.7425 | 0.00826 | 0.0008 | 89.891
7 | 0.7978 | 0.00868 | 0.0013 | 91.9124
7.5 | 0.8526 | 0.00911 | 0.0019 | 93.5895
8 | 0.9074 | 0.00953 | 0.0025 | 95.2151
8.5 | 0.9615 | 0.00999 | 0.0033 | 96.2462
9 | 1.0145 | 0.01048 | 0.0043 | 96.8034
9.5 | 1.0663 | 0.011 | 0.0055 | 96.9364
10 | 1.116 | 0.01159 | 0.0071 | 96.2899
10.5 | 1.1635 | 0.01213 | 0.0091 | 95.9192
11 | 1.2065 | 0.01281 | 0.0117 | 94.1842
11.5 | 1.2468 | 0.01361 | 0.0146 | 91.6091
12 | 1.283 | 0.01435 | 0.0181 | 89.4077
12.5 | 1.3243 | 0.01547 | 0.0201 | 85.6044
13 | 1.3598 | 0.01688 | 0.0225 | 80.5569
13.5 | 1.3923 | 0.01863 | 0.0249 | 74.7343
14 | 1.4205 | 0.02083 | 0.0271 | 68.1949
14.5 | 1.4482 | 0.02321 | 0.029 | 62.3955
15 | 1.4744 | 0.02579 | 0.0307 | 57.1694
15.5 | 1.497 | 0.02873 | 0.0323 | 52.1058
16 | 1.515 | 0.03213 | 0.0337 | 47.1522
16.5 | 1.5287 | 0.03604 | 0.0348 | 42.4168
17 | 1.5391 | 0.04045 | 0.0356 | 38.0494
17.5 | 1.5453 | 0.04543 | 0.036 | 34.015
18 | 1.5475 | 0.05106 | 0.0358 | 30.3075
18.5 | 1.5443 | 0.0574 | 0.0352 | 26.9042
19 | 1.5356 | 0.06462 | 0.0339 | 23.7635
19.5 | 1.5206 | 0.07272 | 0.0319 | 20.9103
20 | 1.4998 | 0.08181 | 0.0291 | 18.3327

## 87. Re 6M Mach 0.50 (1)
BIGFOIL.COM POLAR EXPORT
GA 35A017
GA 35A017 |  |  |  | Cl Max: | 1.158 | at alpha= | 20 | deg
JavaFoil+Calcfoil stall+Eppler ext transition |  |  |  | L/D Max: | 81.023 | at alpha= | 7 | deg
Re: | 6000000 |  |  | Cd Min: | 0.00623 | at alpha= | 0.5 | deg
Mach: | 0.5 |  |  | Cl=0 at alpha= | 0 | deg
|  |  |  | @ Cl=0.1, Cd= | 0.0062569
|  |  |  | @ Cl=0.4, Cd= | 0.0068721
|  |  |  | @ Cl=0.6, Cd= | 0.0082964
alpha (deg) | Cl | Cd | Cm | Cl/Cd
-20 | -1.159 | 0.16484 | 0.03 | -7.033
-19.5 | -1.143 | 0.14362 | 0.031 | -7.959
-19 | -1.114 | 0.13645 | 0.03 | -8.167
-18.5 | -1.079 | 0.13567 | 0.028 | -7.95
-18 | -1.044 | 0.13481 | 0.027 | -7.741
-17.5 | -1.009 | 0.13361 | 0.025 | -7.553
-17 | -0.978 | 0.13237 | 0.023 | -7.388
-16.5 | -0.955 | 0.13619 | 0.024 | -7.014
-16 | -0.931 | 0.12364 | 0.024 | -7.534
-15.5 | -0.902 | 0.11778 | 0.023 | -7.655
-15 | -0.872 | 0.1114 | 0.022 | -7.825
-14.5 | -0.839 | 0.10888 | 0.02 | -7.704
-14 | -0.808 | 0.10688 | 0.019 | -7.559
-13.5 | -0.777 | 0.1036 | 0.017 | -7.505
-13 | -0.754 | 0.09689 | 0.018 | -7.786
-12.5 | -0.726 | 0.09077 | 0.017 | -7.993
-12 | -0.691 | 0.08815 | 0.015 | -7.838
-11.5 | -0.663 | 0.08023 | 0.014 | -8.262
-11 | -0.725 | 0.03262 | 0.024 | -22.228
-10.5 | -0.712 | 0.02408 | 0.023 | -29.594
-10 | -0.681 | 0.02328 | 0.022 | -29.251
-9.5 | -0.65 | 0.02176 | 0.022 | -29.884
-9 | -0.984 | 0.01799 | 0.021 | -54.671
-8.5 | -1.026 | 0.01603 | 0.02 | -64.013
-8 | -1.021 | 0.01469 | 0.019 | -69.487
-7.5 | -0.998 | 0.01292 | 0.018 | -77.272
-7 | -0.952 | 0.01231 | 0.017 | -77.331
-6.5 | -0.897 | 0.01128 | 0.015 | -79.52
-6 | -0.837 | 0.01031 | 0.014 | -81.167
-5.5 | -0.773 | 0.01011 | 0.013 | -76.48
-5 | -0.707 | 0.00927 | 0.012 | -76.326
-4.5 | -0.64 | 0.00866 | 0.011 | -73.863
-4 | -0.57 | 0.008 | 0.01 | -71.24
-3.5 | -0.5 | 0.00738 | 0.008 | -67.777
-3 | -0.429 | 0.00678 | 0.007 | -63.295
-2.5 | -0.358 | 0.00682 | 0.006 | -52.445
-2 | -0.287 | 0.00669 | 0.005 | -42.847
-1.5 | -0.215 | 0.00636 | 0.004 | -33.854
-1 | -0.144 | 0.00634 | 0.002 | -22.671
-0.5 | -0.072 | 0.00627 | 0.001 | -11.457
0 | 0 | 0.00624 | 0 | 0
0.5 | 0.072 | 0.00623 | -0.001 | 11.616
1 | 0.145 | 0.0063 | -0.002 | 22.989
1.5 | 0.217 | 0.00632 | -0.004 | 34.334
2 | 0.289 | 0.00664 | -0.005 | 43.468
2.5 | 0.361 | 0.00678 | -0.006 | 53.217
3 | 0.433 | 0.00695 | -0.007 | 62.197
3.5 | 0.504 | 0.00748 | -0.008 | 67.346
4 | 0.575 | 0.00815 | -0.01 | 70.587
4.5 | 0.645 | 0.00856 | -0.011 | 75.39
5 | 0.714 | 0.00949 | -0.012 | 75.191
5.5 | 0.78 | 0.00997 | -0.013 | 78.307
6 | 0.845 | 0.01059 | -0.014 | 79.722
6.5 | 0.905 | 0.01151 | -0.015 | 78.677
7 | 0.961 | 0.01186 | -0.017 | 81.023
7.5 | 1.008 | 0.01302 | -0.018 | 77.392
8 | 1.02 | 0.01494 | -0.019 | 68.292
8.5 | 1.026 | 0.01622 | -0.02 | 63.269
9 | 0.984 | 0.01799 | -0.021 | 54.671
9.5 | 0.65 | 0.02176 | -0.021 | 29.884
10 | 0.681 | 0.02328 | -0.022 | 29.251
10.5 | 0.711 | 0.02459 | -0.023 | 28.926
11 | 0.718 | 0.03522 | -0.023 | 20.392
11.5 | 0.663 | 0.08073 | -0.014 | 8.209
12 | 0.691 | 0.08828 | -0.015 | 7.827
12.5 | 0.726 | 0.08951 | -0.017 | 8.107
13 | 0.754 | 0.0968 | -0.018 | 7.791
13.5 | 0.778 | 0.10317 | -0.017 | 7.537
14 | 0.808 | 0.10666 | -0.018 | 7.574
14.5 | 0.839 | 0.10888 | -0.02 | 7.704
15 | 0.872 | 0.11147 | -0.022 | 7.819
15.5 | 0.901 | 0.1187 | -0.022 | 7.589
16 | 0.93 | 0.12468 | -0.023 | 7.463
16.5 | 0.955 | 0.13687 | -0.023 | 6.979
17 | 0.978 | 0.12949 | -0.023 | 7.551
17.5 | 1.009 | 0.13346 | -0.024 | 7.561
18 | 1.044 | 0.13477 | -0.026 | 7.749
18.5 | 1.078 | 0.13713 | -0.028 | 7.858
19 | 1.112 | 0.13897 | -0.03 | 8.002
19.5 | 1.14 | 0.14648 | -0.03 | 7.785
20 | 1.158 | 0.16737 | -0.029 | 6.917

## 88. Re 6M Mach 0.50 (2)
BIGFOIL.COM POLAR EXPORT
GA 35A017
GA 35A017 |  |  |  | Cl Max: | 1.2146 | at alpha= | 11 | deg
XFOIL ncrit=9 |  |  |  | L/D Max: | 88.1145 | at alpha= | 7 | deg
Re: | 6000000 |  |  | Cd Min: | 0.12774 | at alpha= | 16 | deg
Mach: | 0.5 |  |  | Cl=0 at alpha= | 0 | deg
|  |  |  | @ Cl=0.1, Cd= | 0.0047534
|  |  |  | @ Cl=0.4, Cd= | 0.0053156
|  |  |  | @ Cl=0.6, Cd= | 0.0073142
alpha (deg) | Cl | Cd | Cm | Cl/Cd
-16 | -0.9337 | 0.12748 | -0.0186 | -7.3243
-15.5 | -0.9615 | 0.11486 | -0.0255 | -8.3711
-15 | -0.9928 | 0.10222 | -0.0322 | -9.7124
-14.5 | -1.027 | 0.08975 | -0.0385 | -11.4429
-14 | -1.0606 | 0.07798 | -0.0439 | -13.6009
-13.5 | -1.093 | 0.067 | -0.0481 | -16.3134
-13 | -1.1249 | 0.05673 | -0.0511 | -19.829
-12.5 | -1.155 | 0.04737 | -0.0525 | -24.3825
-12 | -1.1812 | 0.03902 | -0.0522 | -30.2717
-11 | -1.2135 | 0.02626 | -0.0461 | -46.211
-10.5 | -1.2063 | 0.02153 | -0.0422 | -56.0288
-10 | -1.181 | 0.01811 | -0.0381 | -65.2126
-9.5 | -1.1431 | 0.01569 | -0.0342 | -72.8553
-9 | -1.0978 | 0.01395 | -0.0302 | -78.6953
-8.5 | -1.0503 | 0.0126 | -0.026 | -83.3571
-8 | -0.9988 | 0.01158 | -0.022 | -86.2522
-7.5 | -0.9456 | 0.01075 | -0.0181 | -87.9628
-7 | -0.8922 | 0.01013 | -0.0141 | -88.075
-6.5 | -0.8328 | 0.00951 | -0.0114 | -87.571
-6 | -0.7733 | 0.00887 | -0.0089 | -87.1815
-5.5 | -0.7113 | 0.00835 | -0.007 | -85.1856
-5 | -0.65 | 0.00779 | -0.0052 | -83.4403
-4.5 | -0.5889 | 0.00721 | -0.0035 | -81.6782
-4 | -0.5286 | 0.00661 | -0.0019 | -79.9697
-3.5 | -0.4726 | 0.00582 | 0.0002 | -81.2027
-3 | -0.4099 | 0.00535 | 0.0012 | -76.6168
-2.5 | -0.343 | 0.00512 | 0.0014 | -66.9922
-2 | -0.2754 | 0.00497 | 0.0014 | -55.4125
-1.5 | -0.2073 | 0.00484 | 0.0013 | -42.8306
-1 | -0.1382 | 0.00477 | 0.0009 | -28.9727
-0.5 | -0.0693 | 0.00474 | 0.0005 | -14.6203
0 | 0 | 0.00471 | 0 | 0
0.5 | 0.0693 | 0.00474 | -0.0005 | 14.6203
1 | 0.1382 | 0.00477 | -0.0009 | 28.9727
1.5 | 0.2074 | 0.00484 | -0.0013 | 42.8512
2 | 0.2754 | 0.00497 | -0.0014 | 55.4125
2.5 | 0.3431 | 0.00512 | -0.0014 | 67.0117
3 | 0.41 | 0.00535 | -0.0012 | 76.6355
3.5 | 0.4725 | 0.00582 | -0.0002 | 81.1856
4 | 0.5288 | 0.0066 | 0.0019 | 80.1212
4.5 | 0.589 | 0.00721 | 0.0035 | 81.6921
5 | 0.6502 | 0.00779 | 0.0052 | 83.466
5.5 | 0.7115 | 0.00835 | 0.0069 | 85.2096
6 | 0.7736 | 0.00887 | 0.0088 | 87.2153
6.5 | 0.8331 | 0.00951 | 0.0113 | 87.6025
7 | 0.8926 | 0.01013 | 0.014 | 88.1145
7.5 | 0.9462 | 0.01075 | 0.018 | 88.0186
8 | 0.9994 | 0.01158 | 0.0219 | 86.304
8.5 | 1.0511 | 0.0126 | 0.0259 | 83.4206
9 | 1.0989 | 0.01395 | 0.03 | 78.7742
9.5 | 1.1442 | 0.01569 | 0.034 | 72.9254
10 | 1.1822 | 0.01811 | 0.0379 | 65.2789
10.5 | 1.2075 | 0.02154 | 0.042 | 56.0585
11 | 1.2146 | 0.02629 | 0.0458 | 46.2001
11.5 | 1.2044 | 0.03223 | 0.0492 | 37.3689
12 | 1.1822 | 0.0391 | 0.0519 | 30.2353
12.5 | 1.1559 | 0.04747 | 0.0522 | 24.3501
13 | 1.1258 | 0.05687 | 0.0507 | 19.796
13.5 | 1.094 | 0.06715 | 0.0477 | 16.2919
14 | 1.0616 | 0.07817 | 0.0434 | 13.5807
14.5 | 1.0278 | 0.08998 | 0.0379 | 11.4225
15 | 0.9938 | 0.10246 | 0.0316 | 9.6994
15.5 | 0.9627 | 0.1151 | 0.025 | 8.364
16 | 0.9348 | 0.12774 | 0.018 | 7.318

## 89. Re 7M Mach 0.00 (1)
BIGFOIL.COM POLAR EXPORT
GA 35A017
GA 35A017 |  |  |  | Cl Max: | 1.335 | at alpha= | 15 | deg
JavaFoil+Calcfoil stall+Eppler ext transition |  |  |  | L/D Max: | 95.65 | at alpha= | 8.5 | deg
Re: | 7000000 |  |  | Cd Min: | 0.00591 | at alpha= | 0 | deg
Mach: | 0 |  |  | Cl=0 at alpha= | 0 | deg
|  |  |  | @ Cl=0.1, Cd= | 0.00596
|  |  |  | @ Cl=0.4, Cd= | 0.0065913
|  |  |  | @ Cl=0.6, Cd= | 0.007919
alpha (deg) | Cl | Cd | Cm | Cl/Cd
-20 | -1.163 | 0.06831 | 0.034 | -17.024
-19.5 | -1.191 | 0.06083 | 0.033 | -19.58
-19 | -1.219 | 0.05329 | 0.033 | -22.875
-18.5 | -1.243 | 0.04778 | 0.033 | -26.016
-18 | -1.265 | 0.04301 | 0.032 | -29.402
-17.5 | -1.283 | 0.03894 | 0.032 | -32.951
-17 | -1.302 | 0.03449 | 0.031 | -37.74
-16.5 | -1.315 | 0.03113 | 0.031 | -42.243
-16 | -1.325 | 0.02866 | 0.03 | -46.228
-15.5 | -1.33 | 0.02657 | 0.029 | -50.072
-15 | -1.335 | 0.02393 | 0.029 | -55.791
-14.5 | -1.333 | 0.02237 | 0.028 | -59.612
-14 | -1.33 | 0.0205 | 0.027 | -64.85
-13.5 | -1.322 | 0.01895 | 0.026 | -69.757
-13 | -1.309 | 0.01762 | 0.026 | -74.298
-12.5 | -1.291 | 0.01668 | 0.025 | -77.446
-12 | -1.27 | 0.01565 | 0.024 | -81.192
-11.5 | -1.254 | 0.01452 | 0.023 | -86.397
-11 | -1.221 | 0.01396 | 0.022 | -87.502
-10.5 | -1.184 | 0.01335 | 0.021 | -88.717
-10 | -1.144 | 0.01304 | 0.02 | -87.765
-9.5 | -1.102 | 0.01213 | 0.019 | -90.805
-9 | -1.056 | 0.01134 | 0.018 | -93.087
-8.5 | -1.007 | 0.01071 | 0.017 | -94.029
-8 | -0.957 | 0.01022 | 0.016 | -93.572
-7.5 | -0.904 | 0.00993 | 0.015 | -90.98
-7 | -0.849 | 0.00961 | 0.014 | -88.37
-6.5 | -0.793 | 0.00894 | 0.013 | -88.703
-6 | -0.735 | 0.00892 | 0.012 | -82.414
-5.5 | -0.676 | 0.00888 | 0.011 | -76.144
-5 | -0.617 | 0.0082 | 0.01 | -75.202
-4.5 | -0.556 | 0.00753 | 0.009 | -73.845
-4 | -0.495 | 0.00706 | 0.008 | -70.149
-3.5 | -0.434 | 0.00687 | 0.007 | -63.205
-3 | -0.372 | 0.00647 | 0.006 | -57.556
-2.5 | -0.31 | 0.00639 | 0.005 | -48.586
-2 | -0.249 | 0.00625 | 0.004 | -39.79
-1.5 | -0.187 | 0.00613 | 0.003 | -30.463
-1 | -0.124 | 0.00599 | 0.002 | -20.789
-0.5 | -0.062 | 0.00599 | 0.001 | -10.391
0 | 0 | 0.00591 | 0 | 0
0.5 | 0.063 | 0.00596 | -0.001 | 10.516
1 | 0.125 | 0.00596 | -0.002 | 21.043
1.5 | 0.188 | 0.0061 | -0.003 | 30.846
2 | 0.25 | 0.00621 | -0.004 | 40.298
2.5 | 0.313 | 0.00635 | -0.005 | 49.212
3 | 0.375 | 0.00643 | -0.006 | 58.314
3.5 | 0.437 | 0.00683 | -0.007 | 64.053
4 | 0.499 | 0.00702 | -0.008 | 71.094
4.5 | 0.561 | 0.00749 | -0.009 | 74.859
5 | 0.621 | 0.00815 | -0.01 | 76.246
5.5 | 0.681 | 0.00882 | -0.011 | 77.244
6 | 0.741 | 0.00886 | -0.012 | 83.628
6.5 | 0.799 | 0.00887 | -0.013 | 90.058
7 | 0.856 | 0.00954 | -0.014 | 89.762
7.5 | 0.911 | 0.00986 | -0.015 | 92.445
8 | 0.965 | 0.01014 | -0.016 | 95.138
8.5 | 1.016 | 0.01062 | -0.017 | 95.65
9 | 1.065 | 0.01124 | -0.018 | 94.751
9.5 | 1.112 | 0.01202 | -0.019 | 92.459
10 | 1.155 | 0.01292 | -0.02 | 89.428
10.5 | 1.196 | 0.01322 | -0.021 | 90.466
11 | 1.233 | 0.01381 | -0.022 | 89.276
11.5 | 1.267 | 0.01436 | -0.023 | 88.224
12 | 1.27 | 0.01565 | -0.024 | 81.192
12.5 | 1.291 | 0.01668 | -0.025 | 77.446
13 | 1.309 | 0.01762 | -0.025 | 74.298
13.5 | 1.322 | 0.01895 | -0.026 | 69.757
14 | 1.33 | 0.0205 | -0.027 | 64.85
14.5 | 1.333 | 0.02237 | -0.028 | 59.612
15 | 1.335 | 0.02393 | -0.028 | 55.791
15.5 | 1.33 | 0.02657 | -0.029 | 50.072
16 | 1.325 | 0.02866 | -0.03 | 46.228
16.5 | 1.315 | 0.03113 | -0.03 | 42.243
17 | 1.302 | 0.03449 | -0.031 | 37.74
17.5 | 1.283 | 0.03894 | -0.031 | 32.951
18 | 1.265 | 0.04301 | -0.032 | 29.402
18.5 | 1.243 | 0.04778 | -0.032 | 26.016
19 | 1.219 | 0.05329 | -0.033 | 22.875
19.5 | 1.191 | 0.06083 | -0.033 | 19.58
20 | 1.163 | 0.06831 | -0.033 | 17.024

## 90. Re 7M Mach 0.00 (2)
BIGFOIL.COM POLAR EXPORT
GA 35A017
GA 35A017 |  |  |  | Cl Max: | 1.6735 | at alpha= | 20 | deg
XFOIL ncrit=9 |  |  |  | L/D Max: | 103.351 | at alpha= | 11 | deg
Re: | 7000000 |  |  | Cd Min: | 0.04707 | at alpha= | -20 | deg
Mach: | 0 |  |  | Cl=0 at alpha= | 0 | deg
|  |  |  | @ Cl=0.1, Cd= | 0.0044219
|  |  |  | @ Cl=0.4, Cd= | 0.0054439
|  |  |  | @ Cl=0.6, Cd= | 0.0070674
alpha (deg) | Cl | Cd | Cm | Cl/Cd
-20 | -1.6698 | 0.04707 | -0.0255 | -35.4748
-19.5 | -1.6638 | 0.04252 | -0.0255 | -39.1298
-19 | -1.6558 | 0.03831 | -0.0253 | -43.2211
-18.5 | -1.6434 | 0.03468 | -0.0248 | -47.3875
-18 | -1.629 | 0.03139 | -0.024 | -51.8955
-17.5 | -1.6109 | 0.02851 | -0.023 | -56.503
-17 | -1.5902 | 0.02593 | -0.022 | -61.3266
-16.5 | -1.5662 | 0.02365 | -0.0209 | -66.2241
-16 | -1.5396 | 0.02164 | -0.0196 | -71.146
-15.5 | -1.5111 | 0.01986 | -0.0183 | -76.0876
-15 | -1.48 | 0.01833 | -0.0169 | -80.742
-14.5 | -1.45 | 0.01684 | -0.015 | -86.1045
-14 | -1.4186 | 0.01555 | -0.0129 | -91.2283
-13.5 | -1.3848 | 0.01449 | -0.0108 | -95.5694
-13 | -1.349 | 0.01363 | -0.0085 | -98.9729
-12.5 | -1.3054 | 0.01292 | -0.0075 | -101.0372
-12 | -1.2684 | 0.01247 | -0.0047 | -101.7161
-11.5 | -1.227 | 0.01193 | -0.0028 | -102.85
-11 | -1.1807 | 0.01143 | -0.0017 | -103.2983
-10.5 | -1.1322 | 0.01099 | -0.001 | -103.0209
-10 | -1.0834 | 0.01051 | -0.0003 | -103.0828
-9.5 | -1.0331 | 0.01007 | 0.0002 | -102.5919
-9 | -0.9818 | 0.00966 | 0.0006 | -101.6356
-8.5 | -0.9297 | 0.00928 | 0.0008 | -100.1832
-8 | -0.8771 | 0.00891 | 0.001 | -98.44
-7.5 | -0.8242 | 0.00853 | 0.0012 | -96.6237
-7 | -0.7709 | 0.00816 | 0.0013 | -94.473
-6 | -0.6632 | 0.00747 | 0.0014 | -88.7818
-5.5 | -0.609 | 0.00713 | 0.0014 | -85.4137
-5 | -0.5551 | 0.00677 | 0.0015 | -81.9941
-4 | -0.4487 | 0.00589 | 0.0019 | -76.18
-3.5 | -0.3963 | 0.00541 | 0.0022 | -73.2532
-3 | -0.3435 | 0.00497 | 0.0025 | -69.1147
-2.5 | -0.2874 | 0.00476 | 0.0023 | -60.3782
-2 | -0.2305 | 0.00462 | 0.0019 | -49.8918
-1.5 | -0.1731 | 0.00454 | 0.0015 | -38.1278
-1 | -0.1157 | 0.00443 | 0.001 | -26.1174
-0.5 | -0.0578 | 0.0044 | 0.0005 | -13.1364
0 | 0 | 0.00439 | 0 | 0
0.5 | 0.0578 | 0.0044 | -0.0005 | 13.1364
1 | 0.1157 | 0.00443 | -0.001 | 26.1174
1.5 | 0.1731 | 0.00454 | -0.0015 | 38.1278
2 | 0.2305 | 0.00462 | -0.0019 | 49.8918
2.5 | 0.2874 | 0.00476 | -0.0023 | 60.3782
3 | 0.3436 | 0.00497 | -0.0025 | 69.1348
3.5 | 0.3963 | 0.00541 | -0.0022 | 73.2532
4 | 0.4487 | 0.00589 | -0.0019 | 76.18
4.5 | 0.5025 | 0.0063 | -0.0018 | 79.7619
5 | 0.5553 | 0.00676 | -0.0015 | 82.145
5.5 | 0.6091 | 0.00713 | -0.0014 | 85.4278
6 | 0.6633 | 0.00747 | -0.0014 | 88.7952
6.5 | 0.7174 | 0.00782 | -0.0014 | 91.7391
7 | 0.7711 | 0.00816 | -0.0014 | 94.4975
7.5 | 0.8243 | 0.00853 | -0.0012 | 96.6354
8 | 0.8774 | 0.00891 | -0.0011 | 98.4736
8.5 | 0.93 | 0.00928 | -0.0009 | 100.2155
9 | 0.982 | 0.00966 | -0.0006 | 101.6563
9.5 | 1.0334 | 0.01007 | -0.0003 | 102.6216
10 | 1.0838 | 0.01051 | 0.0002 | 103.1208
10.5 | 1.1327 | 0.01099 | 0.0009 | 103.0664
11 | 1.1813 | 0.01143 | 0.0016 | 103.3508
11.5 | 1.2277 | 0.01193 | 0.0026 | 102.9086
12 | 1.2692 | 0.01247 | 0.0045 | 101.7803
12.5 | 1.3064 | 0.01293 | 0.0073 | 101.0363
13 | 1.3501 | 0.01363 | 0.0083 | 99.0536
13.5 | 1.3859 | 0.01449 | 0.0106 | 95.6453
14 | 1.42 | 0.01554 | 0.0127 | 91.3771
14.5 | 1.4515 | 0.01682 | 0.0148 | 86.2961
15 | 1.4817 | 0.01831 | 0.0166 | 80.923
15.5 | 1.513 | 0.01983 | 0.018 | 76.2985
16 | 1.5418 | 0.02161 | 0.0193 | 71.3466
16.5 | 1.5687 | 0.0236 | 0.0205 | 66.4703
17 | 1.5928 | 0.02587 | 0.0216 | 61.5694
17.5 | 1.614 | 0.02843 | 0.0226 | 56.771
18 | 1.6321 | 0.03132 | 0.0235 | 52.1105
18.5 | 1.6468 | 0.0346 | 0.0243 | 47.5954
19 | 1.6592 | 0.03823 | 0.0248 | 43.4005
19.5 | 1.6674 | 0.04242 | 0.025 | 39.3069
20 | 1.6735 | 0.04697 | 0.025 | 35.6291

## 91. Re 7M Mach 0.10 (1)
BIGFOIL.COM POLAR EXPORT
GA 35A017
GA 35A017 |  |  |  | Cl Max: | 1.318 | at alpha= | 14.5 | deg
JavaFoil+Calcfoil stall+Eppler ext transition |  |  |  | L/D Max: | 94.63 | at alpha= | 8 | deg
Re: | 7000000 |  |  | Cd Min: | 0.00592 | at alpha= | 1 | deg
Mach: | 0.1 |  |  | Cl=0 at alpha= | 0 | deg
|  |  |  | @ Cl=0.1, Cd= | 0.0059324
|  |  |  | @ Cl=0.4, Cd= | 0.0065873
|  |  |  | @ Cl=0.6, Cd= | 0.00796
alpha (deg) | Cl | Cd | Cm | Cl/Cd
-19.5 | -1.132 | 0.06675 | 0.033 | -16.956
-19 | -1.163 | 0.059 | 0.033 | -19.713
-18.5 | -1.194 | 0.05128 | 0.032 | -23.283
-18 | -1.221 | 0.04576 | 0.032 | -26.672
-17.5 | -1.244 | 0.04116 | 0.032 | -30.221
-17 | -1.265 | 0.03719 | 0.031 | -34.006
-16.5 | -1.285 | 0.03246 | 0.031 | -39.597
-16 | -1.299 | 0.02977 | 0.03 | -43.623
-15.5 | -1.308 | 0.02749 | 0.029 | -47.575
-15 | -1.316 | 0.02471 | 0.029 | -53.267
-14.5 | -1.318 | 0.02304 | 0.028 | -57.188
-14 | -1.316 | 0.02125 | 0.027 | -61.923
-13.5 | -1.312 | 0.01942 | 0.026 | -67.555
-13 | -1.302 | 0.01799 | 0.026 | -72.357
-12.5 | -1.286 | 0.017 | 0.025 | -75.675
-12 | -1.267 | 0.01592 | 0.024 | -79.595
-11.5 | -1.252 | 0.01476 | 0.023 | -84.819
-11 | -1.222 | 0.01411 | 0.022 | -86.603
-10.5 | -1.186 | 0.01349 | 0.021 | -87.891
-10 | -1.147 | 0.01315 | 0.02 | -87.241
-9.5 | -1.105 | 0.01221 | 0.019 | -90.486
-9 | -1.059 | 0.01141 | 0.018 | -92.817
-8.5 | -1.011 | 0.01127 | 0.017 | -89.696
-8 | -0.96 | 0.01032 | 0.017 | -93.059
-7.5 | -0.908 | 0.01001 | 0.015 | -90.713
-7 | -0.853 | 0.00964 | 0.014 | -88.478
-6.5 | -0.796 | 0.00904 | 0.013 | -88.123
-6 | -0.738 | 0.00891 | 0.012 | -82.845
-5.5 | -0.679 | 0.00899 | 0.011 | -75.535
-5 | -0.62 | 0.00825 | 0.01 | -75.138
-4.5 | -0.559 | 0.00764 | 0.009 | -73.209
-4 | -0.498 | 0.00707 | 0.008 | -70.442
-3.5 | -0.436 | 0.00686 | 0.007 | -63.605
-3 | -0.374 | 0.00649 | 0.006 | -57.646
-2.5 | -0.312 | 0.00633 | 0.005 | -49.254
-2 | -0.25 | 0.0063 | 0.004 | -39.663
-1.5 | -0.188 | 0.00618 | 0.003 | -30.348
-1 | -0.125 | 0.00595 | 0.002 | -21.042
-0.5 | -0.063 | 0.00598 | 0.001 | -10.47
0 | 0 | 0.00593 | 0 | 0
0.5 | 0.063 | 0.00595 | -0.001 | 10.596
1 | 0.126 | 0.00592 | -0.002 | 21.3
1.5 | 0.189 | 0.00615 | -0.003 | 30.731
2 | 0.252 | 0.00626 | -0.004 | 40.171
2.5 | 0.314 | 0.0063 | -0.005 | 49.895
3 | 0.377 | 0.00645 | -0.006 | 58.409
3.5 | 0.439 | 0.00682 | -0.007 | 64.458
4 | 0.502 | 0.00703 | -0.008 | 71.398
4.5 | 0.563 | 0.00759 | -0.009 | 74.222
5 | 0.624 | 0.0082 | -0.01 | 76.193
5.5 | 0.685 | 0.00894 | -0.011 | 76.635
6 | 0.744 | 0.00885 | -0.012 | 84.066
6.5 | 0.803 | 0.00897 | -0.014 | 89.48
7 | 0.86 | 0.00957 | -0.015 | 89.87
7.5 | 0.915 | 0.00993 | -0.016 | 92.188
8 | 0.969 | 0.01024 | -0.017 | 94.63
8.5 | 1.02 | 0.01118 | -0.018 | 91.263
9 | 1.069 | 0.01131 | -0.019 | 94.472
9.5 | 1.115 | 0.0121 | -0.02 | 92.129
10 | 1.158 | 0.01303 | -0.021 | 88.887
10.5 | 1.198 | 0.01336 | -0.022 | 89.635
11 | 1.234 | 0.01396 | -0.022 | 88.37
11.5 | 1.252 | 0.01476 | -0.023 | 84.819
12 | 1.267 | 0.01592 | -0.024 | 79.595
12.5 | 1.286 | 0.017 | -0.025 | 75.675
13 | 1.302 | 0.01799 | -0.026 | 72.357
13.5 | 1.312 | 0.01942 | -0.026 | 67.555
14 | 1.316 | 0.02125 | -0.027 | 61.923
14.5 | 1.318 | 0.02304 | -0.028 | 57.188
15 | 1.316 | 0.02471 | -0.028 | 53.267
15.5 | 1.308 | 0.02749 | -0.029 | 47.575
16 | 1.299 | 0.02977 | -0.03 | 43.623
16.5 | 1.285 | 0.03246 | -0.03 | 39.597
17 | 1.265 | 0.03719 | -0.031 | 34.006
17.5 | 1.244 | 0.04116 | -0.031 | 30.221
18 | 1.221 | 0.04576 | -0.032 | 26.672
18.5 | 1.194 | 0.05128 | -0.032 | 23.283
19 | 1.163 | 0.059 | -0.032 | 19.713
19.5 | 1.132 | 0.06675 | -0.033 | 16.956

## 92. Re 7M Mach 0.10 (2)
BIGFOIL.COM POLAR EXPORT
GA 35A017
GA 35A017 |  |  |  | Cl Max: | 1.6573 | at alpha= | 20 | deg
XFOIL ncrit=9 |  |  |  | L/D Max: | 102.637 | at alpha= | 10 | deg
Re: | 7000000 |  |  | Cd Min: | 0.05113 | at alpha= | -20 | deg
Mach: | 0.1 |  |  | Cl=0 at alpha= | 0 | deg
|  |  |  | @ Cl=0.1, Cd= | 0.0044316
|  |  |  | @ Cl=0.4, Cd= | 0.0054427
|  |  |  | @ Cl=0.6, Cd= | 0.0070735
alpha (deg) | Cl | Cd | Cm | Cl/Cd
-20 | -1.6535 | 0.05113 | -0.0272 | -32.3391
-19.5 | -1.652 | 0.04586 | -0.0275 | -36.0227
-19 | -1.6469 | 0.04117 | -0.0274 | -40.0024
-18.5 | -1.6368 | 0.03714 | -0.027 | -44.0711
-18 | -1.6247 | 0.03345 | -0.0263 | -48.571
-17.5 | -1.6083 | 0.03029 | -0.0254 | -53.0967
-17 | -1.5896 | 0.02742 | -0.0243 | -57.9723
-16.5 | -1.5669 | 0.02492 | -0.0231 | -62.8772
-16 | -1.5416 | 0.0227 | -0.0218 | -67.9119
-15.5 | -1.5138 | 0.02073 | -0.0205 | -73.0246
-15 | -1.4834 | 0.01905 | -0.019 | -77.8688
-14.5 | -1.4518 | 0.01754 | -0.0173 | -82.7708
-14 | -1.4212 | 0.01609 | -0.0152 | -88.3282
-13.5 | -1.3881 | 0.0149 | -0.013 | -93.1611
-13 | -1.3526 | 0.01393 | -0.0107 | -97.0998
-12.5 | -1.3094 | 0.01314 | -0.0095 | -99.6499
-12 | -1.2735 | 0.01264 | -0.0064 | -100.7516
-11.5 | -1.2329 | 0.01212 | -0.0041 | -101.7244
-11 | -1.1872 | 0.01157 | -0.0028 | -102.6102
-10.5 | -1.1385 | 0.01111 | -0.002 | -102.4752
-10 | -1.0896 | 0.01061 | -0.0011 | -102.6956
-9.5 | -1.0389 | 0.01017 | -0.0005 | -102.1534
-9 | -0.9873 | 0.00975 | -0.0001 | -101.2615
-8.5 | -0.9351 | 0.00936 | 0.0003 | -99.9038
-8 | -0.8822 | 0.00898 | 0.0006 | -98.2405
-7.5 | -0.829 | 0.00859 | 0.0008 | -96.5076
-7 | -0.7753 | 0.00822 | 0.001 | -94.3187
-6.5 | -0.7214 | 0.00787 | 0.0011 | -91.6645
-6 | -0.6671 | 0.0075 | 0.0012 | -88.9467
-5.5 | -0.6126 | 0.00716 | 0.0013 | -85.5587
-5 | -0.5582 | 0.00681 | 0.0013 | -81.9677
-4.5 | -0.5052 | 0.00633 | 0.0016 | -79.8104
-4 | -0.4514 | 0.00591 | 0.0018 | -76.379
-3.5 | -0.3986 | 0.00543 | 0.0022 | -73.407
-3 | -0.3457 | 0.00498 | 0.0025 | -69.4177
-2.5 | -0.2892 | 0.00477 | 0.0023 | -60.6289
-2 | -0.2319 | 0.00463 | 0.0019 | -50.0864
-1.5 | -0.1742 | 0.00455 | 0.0015 | -38.2857
-1 | -0.1164 | 0.00443 | 0.001 | -26.2754
-0.5 | -0.0581 | 0.00441 | 0.0005 | -13.1746
0 | 0 | 0.0044 | 0 | 0
0.5 | 0.0581 | 0.00441 | -0.0005 | 13.1746
1 | 0.1164 | 0.00444 | -0.001 | 26.2162
1.5 | 0.1742 | 0.00455 | -0.0015 | 38.2857
2 | 0.2319 | 0.00463 | -0.0019 | 50.0864
2.5 | 0.2892 | 0.00477 | -0.0023 | 60.6289
3 | 0.3457 | 0.00498 | -0.0025 | 69.4177
3.5 | 0.3986 | 0.00543 | -0.0022 | 73.407
4 | 0.4514 | 0.00591 | -0.0018 | 76.379
5 | 0.5584 | 0.00679 | -0.0014 | 82.2386
5.5 | 0.6127 | 0.00716 | -0.0013 | 85.5726
6 | 0.6673 | 0.00751 | -0.0012 | 88.8549
6.5 | 0.7215 | 0.00787 | -0.0011 | 91.6773
7 | 0.7755 | 0.00822 | -0.001 | 94.3431
7.5 | 0.8292 | 0.00858 | -0.0009 | 96.6434
8 | 0.8825 | 0.00898 | -0.0006 | 98.2739
8.5 | 0.9353 | 0.00936 | -0.0004 | 99.9252
9 | 0.9876 | 0.00975 | 0 | 101.2923
9.5 | 1.0392 | 0.01017 | 0.0004 | 102.1829
10 | 1.09 | 0.01062 | 0.001 | 102.6365
10.5 | 1.139 | 0.01111 | 0.0018 | 102.5203
11 | 1.1878 | 0.01158 | 0.0027 | 102.5734
11.5 | 1.2336 | 0.01212 | 0.004 | 101.7822
12 | 1.2744 | 0.01264 | 0.0062 | 100.8228
12.5 | 1.3105 | 0.01314 | 0.0093 | 99.7336
13 | 1.3537 | 0.01393 | 0.0105 | 97.1788
13.5 | 1.3892 | 0.01489 | 0.0128 | 93.2975
14 | 1.4226 | 0.01608 | 0.015 | 88.4701
14.5 | 1.4534 | 0.01753 | 0.0171 | 82.9093
15 | 1.4852 | 0.01902 | 0.0187 | 78.0862
15.5 | 1.5157 | 0.02071 | 0.0202 | 73.1869
16 | 1.5438 | 0.02267 | 0.0215 | 68.0988
16.5 | 1.5695 | 0.02486 | 0.0228 | 63.1335
17 | 1.5923 | 0.02737 | 0.0239 | 58.1768
17.5 | 1.6115 | 0.0302 | 0.025 | 53.3609
18 | 1.6278 | 0.03338 | 0.0259 | 48.7657
18.5 | 1.6401 | 0.03706 | 0.0266 | 44.2553
19 | 1.6505 | 0.04108 | 0.0269 | 40.1777
19.5 | 1.6556 | 0.04578 | 0.027 | 36.1643
20 | 1.6573 | 0.05103 | 0.0267 | 32.477

## 93. Re 7M Mach 0.25 (1)
BIGFOIL.COM POLAR EXPORT
GA 35A017
GA 35A017 |  |  |  | Cl Max: | 1.238 | at alpha= | 12.5 | deg
JavaFoil+Calcfoil stall+Eppler ext transition |  |  |  | L/D Max: | 92.465 | at alpha= | 8 | deg
Re: | 7000000 |  |  | Cd Min: | 0.00599 | at alpha= | 1 | deg
Mach: | 0.25 |  |  | Cl=0 at alpha= | 0 | deg
|  |  |  | @ Cl=0.1, Cd= | 0.0059945
|  |  |  | @ Cl=0.4, Cd= | 0.0066414
|  |  |  | @ Cl=0.6, Cd= | 0.007931
alpha (deg) | Cl | Cd | Cm | Cl/Cd
-17.5 | -0.878 | 0.08308 | 0.029 | -10.564
-17 | -0.961 | 0.05634 | 0.03 | -17.06
-16.5 | -1.019 | 0.04734 | 0.03 | -21.53
-16 | -1.067 | 0.04243 | 0.03 | -25.147
-15.5 | -1.116 | 0.03524 | 0.029 | -31.673
-15 | -1.15 | 0.03247 | 0.029 | -35.436
-14.5 | -1.183 | 0.02875 | 0.028 | -41.139
-14 | -1.208 | 0.02519 | 0.028 | -47.969
-13.5 | -1.226 | 0.02273 | 0.027 | -53.915
-13 | -1.236 | 0.02069 | 0.026 | -59.739
-12.5 | -1.238 | 0.01919 | 0.025 | -64.537
-12 | -1.234 | 0.01773 | 0.024 | -69.576
-11.5 | -1.223 | 0.01649 | 0.024 | -74.167
-11 | -1.205 | 0.0155 | 0.023 | -77.715
-10.5 | -1.19 | 0.01371 | 0.022 | -86.816
-10 | -1.156 | 0.01388 | 0.021 | -83.33
-9.5 | -1.118 | 0.01284 | 0.02 | -87.114
-9 | -1.076 | 0.01192 | 0.019 | -90.258
-8.5 | -1.03 | 0.01143 | 0.018 | -90.145
-8 | -0.981 | 0.01079 | 0.017 | -90.905
-7.5 | -0.928 | 0.01038 | 0.016 | -89.421
-7 | -0.873 | 0.00994 | 0.015 | -87.914
-6.5 | -0.816 | 0.00934 | 0.014 | -87.372
-6 | -0.757 | 0.00923 | 0.013 | -82.081
-5.5 | -0.697 | 0.00881 | 0.012 | -79.104
-5 | -0.636 | 0.00852 | 0.011 | -74.692
-4.5 | -0.574 | 0.0078 | 0.01 | -73.631
-4 | -0.511 | 0.00726 | 0.009 | -70.448
-3.5 | -0.448 | 0.00704 | 0.008 | -63.596
-3 | -0.384 | 0.00659 | 0.006 | -58.348
-2.5 | -0.321 | 0.00646 | 0.005 | -49.629
-2 | -0.257 | 0.00632 | 0.004 | -40.582
-1.5 | -0.193 | 0.00625 | 0.003 | -30.865
-1 | -0.129 | 0.00602 | 0.002 | -21.358
-0.5 | -0.064 | 0.00603 | 0.001 | -10.661
0 | 0 | 0.006 | 0 | 0
0.5 | 0.065 | 0.006 | -0.001 | 10.795
1 | 0.129 | 0.00599 | -0.002 | 21.629
1.5 | 0.194 | 0.00621 | -0.003 | 31.267
2 | 0.258 | 0.00629 | -0.004 | 41.117
2.5 | 0.323 | 0.00642 | -0.005 | 50.293
3 | 0.387 | 0.00655 | -0.006 | 59.144
3.5 | 0.451 | 0.007 | -0.008 | 64.476
4 | 0.515 | 0.00721 | -0.009 | 71.433
4.5 | 0.579 | 0.00766 | -0.01 | 75.555
5 | 0.641 | 0.00846 | -0.011 | 75.768
5.5 | 0.703 | 0.00876 | -0.012 | 80.266
6 | 0.764 | 0.00916 | -0.013 | 83.321
6.5 | 0.823 | 0.00927 | -0.014 | 88.751
7 | 0.881 | 0.00986 | -0.015 | 89.331
7.5 | 0.936 | 0.0103 | -0.016 | 90.906
8 | 0.989 | 0.0107 | -0.017 | 92.465
8.5 | 1.039 | 0.01133 | -0.018 | 91.729
9 | 1.086 | 0.01182 | -0.019 | 91.892
9.5 | 1.129 | 0.01272 | -0.02 | 88.734
10 | 1.168 | 0.01375 | -0.021 | 84.936
10.5 | 1.202 | 0.01357 | -0.022 | 88.545
11 | 1.205 | 0.0155 | -0.023 | 77.715
11.5 | 1.223 | 0.01649 | -0.023 | 74.167
12 | 1.234 | 0.01773 | -0.024 | 69.576
12.5 | 1.238 | 0.01919 | -0.025 | 64.537
13 | 1.236 | 0.02069 | -0.026 | 59.739
13.5 | 1.226 | 0.02273 | -0.027 | 53.915
14 | 1.208 | 0.02519 | -0.027 | 47.969
14.5 | 1.183 | 0.02875 | -0.028 | 41.139
15 | 1.15 | 0.03247 | -0.029 | 35.436
15.5 | 1.116 | 0.03524 | -0.029 | 31.673
16 | 1.067 | 0.04243 | -0.029 | 25.147
16.5 | 1.019 | 0.04734 | -0.03 | 21.53
17 | 0.961 | 0.05634 | -0.03 | 17.06
17.5 | 0.881 | 0.08011 | -0.029 | 11.003

## 94. Re 7M Mach 0.25 (2)
BIGFOIL.COM POLAR EXPORT
GA 35A017
GA 35A017 |  |  |  | Cl Max: | 1.5777 | at alpha= | 18 | deg
XFOIL ncrit=9 |  |  |  | L/D Max: | 99.9254 | at alpha= | 9.5 | deg
Re: | 7000000 |  |  | Cd Min: | 0.07899 | at alpha= | 20 | deg
Mach: | 0.25 |  |  | Cl=0 at alpha= | 0 | deg
|  |  |  | @ Cl=0.1, Cd= | 0.0044731
|  |  |  | @ Cl=0.4, Cd= | 0.0054006
|  |  |  | @ Cl=0.6, Cd= | 0.007101
alpha (deg) | Cl | Cd | Cm | Cl/Cd
-20 | -1.5218 | 0.0789 | -0.0308 | -19.2877
-19.5 | -1.5464 | 0.06948 | -0.0336 | -22.2568
-19 | -1.5626 | 0.06141 | -0.0353 | -25.4454
-18.5 | -1.5718 | 0.05432 | -0.0363 | -28.9359
-18 | -1.5744 | 0.04818 | -0.0367 | -32.6775
-17.5 | -1.5708 | 0.04286 | -0.0365 | -36.6496
-17 | -1.5632 | 0.03811 | -0.0359 | -41.0181
-16.5 | -1.5517 | 0.03394 | -0.0348 | -45.7189
-16 | -1.5363 | 0.03026 | -0.0335 | -50.77
-15.5 | -1.5166 | 0.02708 | -0.0319 | -56.0044
-15 | -1.4925 | 0.02431 | -0.0302 | -61.3945
-14.5 | -1.465 | 0.02187 | -0.0284 | -66.9867
-14 | -1.4345 | 0.01977 | -0.0265 | -72.5594
-13.5 | -1.4011 | 0.01797 | -0.0244 | -77.9688
-13 | -1.3695 | 0.01623 | -0.0218 | -84.3808
-12.5 | -1.3343 | 0.01485 | -0.0191 | -89.8519
-12 | -1.2972 | 0.01393 | -0.0161 | -93.1228
-11.5 | -1.2568 | 0.01316 | -0.0133 | -95.5015
-11 | -1.2132 | 0.01249 | -0.0108 | -97.1337
-10.5 | -1.1712 | 0.01183 | -0.0079 | -99.0025
-10 | -1.1217 | 0.01127 | -0.0063 | -99.5297
-9.5 | -1.0708 | 0.01072 | -0.0049 | -99.8881
-9 | -1.0182 | 0.01022 | -0.0038 | -99.6282
-8.5 | -0.9647 | 0.00975 | -0.0029 | -98.9436
-8 | -0.9104 | 0.00931 | -0.0021 | -97.7873
-7.5 | -0.8553 | 0.0089 | -0.0015 | -96.1011
-7 | -0.7998 | 0.00849 | -0.001 | -94.2049
-6.5 | -0.7443 | 0.00809 | -0.0005 | -92.0025
-6 | -0.6885 | 0.0077 | -0.0001 | -89.4156
-5.5 | -0.6319 | 0.00734 | 0.0002 | -86.0899
-5 | -0.576 | 0.00694 | 0.0005 | -82.9971
-4.5 | -0.521 | 0.00648 | 0.0009 | -80.4012
-4 | -0.4659 | 0.00603 | 0.0013 | -77.2637
-3.5 | -0.4118 | 0.0055 | 0.0018 | -74.8727
-3 | -0.3571 | 0.00504 | 0.0023 | -70.8532
-2.5 | -0.2992 | 0.00482 | 0.0022 | -62.0747
-2 | -0.2397 | 0.00467 | 0.0018 | -51.3276
-1.5 | -0.1801 | 0.00457 | 0.0014 | -39.4092
-1 | -0.1205 | 0.00449 | 0.001 | -26.8374
-0.5 | -0.0601 | 0.00444 | 0.0005 | -13.536
0 | 0 | 0.00444 | 0 | 0
0.5 | 0.0601 | 0.00444 | -0.0005 | 13.536
1 | 0.1204 | 0.00449 | -0.001 | 26.8151
1.5 | 0.1801 | 0.00457 | -0.0014 | 39.4092
2 | 0.2397 | 0.00467 | -0.0018 | 51.3276
2.5 | 0.2992 | 0.00482 | -0.0022 | 62.0747
3 | 0.3572 | 0.00504 | -0.0023 | 70.873
3.5 | 0.4118 | 0.0055 | -0.0018 | 74.8727
4 | 0.4659 | 0.00603 | -0.0013 | 77.2637
4.5 | 0.5212 | 0.00648 | -0.0009 | 80.4321
5 | 0.5761 | 0.00693 | -0.0005 | 83.1313
5.5 | 0.632 | 0.00733 | -0.0002 | 86.221
6 | 0.6887 | 0.0077 | 0.0001 | 89.4416
6.5 | 0.7444 | 0.00809 | 0.0005 | 92.0148
7 | 0.8 | 0.00849 | 0.0009 | 94.2285
7.5 | 0.8556 | 0.0089 | 0.0014 | 96.1348
8 | 0.9107 | 0.00931 | 0.002 | 97.8195
8.5 | 0.965 | 0.00975 | 0.0028 | 98.9744
9 | 1.0185 | 0.01022 | 0.0037 | 99.6575
9.5 | 1.0712 | 0.01072 | 0.0048 | 99.9254
10 | 1.1223 | 0.01127 | 0.0062 | 99.583
10.5 | 1.1719 | 0.01183 | 0.0078 | 99.0617
11 | 1.214 | 0.01249 | 0.0107 | 97.1978
11.5 | 1.2578 | 0.01316 | 0.0131 | 95.5775
12 | 1.2984 | 0.01393 | 0.0159 | 93.2089
12.5 | 1.3355 | 0.01485 | 0.0189 | 89.9327
13 | 1.3708 | 0.01622 | 0.0216 | 84.5129
13.5 | 1.4026 | 0.01796 | 0.0242 | 78.0958
14 | 1.4363 | 0.01975 | 0.0262 | 72.7241
14.5 | 1.4671 | 0.02184 | 0.0281 | 67.1749
15 | 1.4947 | 0.02427 | 0.0299 | 61.5863
15.5 | 1.5189 | 0.02705 | 0.0315 | 56.1516
16 | 1.539 | 0.03022 | 0.0331 | 50.9265
16.5 | 1.5547 | 0.03388 | 0.0344 | 45.8884
17 | 1.5664 | 0.03804 | 0.0354 | 41.1777
17.5 | 1.5744 | 0.04277 | 0.036 | 36.8108
18 | 1.5777 | 0.04812 | 0.0362 | 32.7868
18.5 | 1.5753 | 0.05426 | 0.0358 | 29.0324
19 | 1.566 | 0.06137 | 0.0348 | 25.5174
19.5 | 1.5497 | 0.06948 | 0.033 | 22.3043
20 | 1.5244 | 0.07899 | 0.0302 | 19.2986

## 95. Re 7M Mach 0.50 (1)
BIGFOIL.COM POLAR EXPORT
GA 35A017
GA 35A017 |  |  |  | Cl Max: | 1.159 | at alpha= | 20 | deg
JavaFoil+Calcfoil stall+Eppler ext transition |  |  |  | L/D Max: | 82.439 | at alpha= | 7 | deg
Re: | 7000000 |  |  | Cd Min: | 0.00617 | at alpha= | 0 | deg
Mach: | 0.5 |  |  | Cl=0 at alpha= | 0 | deg
|  |  |  | @ Cl=0.1, Cd= | 0.0062123
|  |  |  | @ Cl=0.4, Cd= | 0.0069179
|  |  |  | @ Cl=0.6, Cd= | 0.0084064
alpha (deg) | Cl | Cd | Cm | Cl/Cd
-20 | -1.161 | 0.16099 | 0.03 | -7.209
-19.5 | -1.147 | 0.13867 | 0.031 | -8.274
-19 | -1.12 | 0.13037 | 0.031 | -8.594
-18.5 | -1.086 | 0.12989 | 0.029 | -8.357
-18 | -1.05 | 0.12895 | 0.028 | -8.144
-17.5 | -1.012 | 0.13095 | 0.025 | -7.727
-17 | -0.979 | 0.12807 | 0.023 | -7.647
-16.5 | -0.956 | 0.1356 | 0.024 | -7.049
-16 | -0.934 | 0.12071 | 0.024 | -7.738
-15.5 | -0.904 | 0.115 | 0.023 | -7.862
-15 | -0.874 | 0.10888 | 0.022 | -8.028
-14.5 | -0.84 | 0.10783 | 0.02 | -7.794
-14 | -0.809 | 0.10556 | 0.019 | -7.662
-13.5 | -0.778 | 0.10092 | 0.017 | -7.705
-13 | -0.756 | 0.09433 | 0.019 | -8.017
-12.5 | -0.729 | 0.08711 | 0.018 | -8.363
-12 | -0.693 | 0.08596 | 0.015 | -8.061
-11.5 | -0.665 | 0.07868 | 0.015 | -8.452
-11 | -0.73 | 0.03055 | 0.024 | -23.886
-10.5 | -0.714 | 0.02353 | 0.024 | -30.355
-10 | -0.683 | 0.02246 | 0.023 | -30.392
-9.5 | -0.652 | 0.02067 | 0.022 | -31.532
-9 | -0.986 | 0.01743 | 0.021 | -56.565
-8.5 | -1.028 | 0.01557 | 0.02 | -66.046
-8 | -1.031 | 0.01413 | 0.019 | -72.947
-7.5 | -0.998 | 0.01261 | 0.018 | -79.151
-7 | -0.952 | 0.01207 | 0.017 | -78.879
-6.5 | -0.897 | 0.01104 | 0.015 | -81.247
-6 | -0.837 | 0.01048 | 0.014 | -79.836
-5.5 | -0.773 | 0.01008 | 0.013 | -76.733
-5 | -0.707 | 0.00908 | 0.012 | -77.88
-4.5 | -0.64 | 0.0089 | 0.011 | -71.836
-4 | -0.57 | 0.00806 | 0.01 | -70.758
-3.5 | -0.5 | 0.00748 | 0.008 | -66.822
-3 | -0.429 | 0.00688 | 0.007 | -62.342
-2.5 | -0.358 | 0.0068 | 0.006 | -52.659
-2 | -0.287 | 0.00662 | 0.005 | -43.266
-1.5 | -0.215 | 0.0063 | 0.004 | -34.192
-1 | -0.144 | 0.00624 | 0.002 | -23.013
-0.5 | -0.072 | 0.00626 | 0.001 | -11.475
0 | 0 | 0.00617 | 0 | 0
0.5 | 0.072 | 0.00622 | -0.001 | 11.633
1 | 0.145 | 0.0062 | -0.002 | 23.336
1.5 | 0.217 | 0.00626 | -0.004 | 34.675
2 | 0.289 | 0.00658 | -0.005 | 43.891
2.5 | 0.361 | 0.00675 | -0.006 | 53.43
3 | 0.433 | 0.00706 | -0.007 | 61.259
3.5 | 0.504 | 0.00765 | -0.008 | 65.918
4 | 0.575 | 0.00821 | -0.01 | 70.068
4.5 | 0.645 | 0.00876 | -0.011 | 73.647
5 | 0.714 | 0.00931 | -0.012 | 76.69
5.5 | 0.78 | 0.00982 | -0.013 | 79.462
6 | 0.845 | 0.01041 | -0.014 | 81.125
6.5 | 0.905 | 0.01126 | -0.015 | 80.414
7 | 0.961 | 0.01166 | -0.017 | 82.439
7.5 | 1.008 | 0.01269 | -0.018 | 79.387
8 | 1.041 | 0.01355 | -0.019 | 76.818
8.5 | 1.028 | 0.01575 | -0.02 | 65.253
9 | 0.986 | 0.01743 | -0.021 | 56.565
9.5 | 0.652 | 0.02067 | -0.021 | 31.532
10 | 0.683 | 0.02246 | -0.022 | 30.392
10.5 | 0.713 | 0.02404 | -0.023 | 29.646
11 | 0.725 | 0.03212 | -0.023 | 22.583
11.5 | 0.665 | 0.0781 | -0.015 | 8.511
12 | 0.693 | 0.08614 | -0.015 | 8.045
12.5 | 0.729 | 0.0867 | -0.018 | 8.409
13 | 0.756 | 0.09497 | -0.018 | 7.961
13.5 | 0.778 | 0.10082 | -0.017 | 7.714
14 | 0.809 | 0.10493 | -0.019 | 7.711
14.5 | 0.841 | 0.10745 | -0.02 | 7.828
15 | 0.877 | 0.10637 | -0.023 | 8.245
15.5 | 0.904 | 0.1161 | -0.023 | 7.783
16 | 0.934 | 0.12042 | -0.024 | 7.757
16.5 | 0.956 | 0.13439 | -0.024 | 7.111
17 | 0.979 | 0.12839 | -0.023 | 7.627
17.5 | 1.012 | 0.13081 | -0.025 | 7.736
18 | 1.051 | 0.12854 | -0.027 | 8.173
18.5 | 1.083 | 0.13192 | -0.029 | 8.209
19 | 1.118 | 0.13263 | -0.03 | 8.431
19.5 | 1.145 | 0.14097 | -0.031 | 8.12
20 | 1.159 | 0.16336 | -0.03 | 7.094

## 96. Re 7M Mach 0.50 (2)
BIGFOIL.COM POLAR EXPORT
GA 35A017
GA 35A017 |  |  |  | Cl Max: | 1.2327 | at alpha= | 11 | deg
XFOIL ncrit=9 |  |  |  | L/D Max: | 91.2081 | at alpha= | 7 | deg
Re: | 7000000 |  |  | Cd Min: | 0.12606 | at alpha= | 16 | deg
Mach: | 0.5 |  |  | Cl=0 at alpha= | 0 | deg
|  |  |  | @ Cl=0.1, Cd= | 0.0046524
|  |  |  | @ Cl=0.4, Cd= | 0.0052738
|  |  |  | @ Cl=0.6, Cd= | 0.0072293
alpha (deg) | Cl | Cd | Cm | Cl/Cd
-16 | -0.9467 | 0.12579 | -0.0198 | -7.526
-15.5 | -0.9728 | 0.11348 | -0.0265 | -8.5724
-15 | -1.0027 | 0.1011 | -0.0329 | -9.9179
-14.5 | -1.0353 | 0.08886 | -0.039 | -11.6509
-14 | -1.0702 | 0.07703 | -0.0444 | -13.8933
-13.5 | -1.1065 | 0.06576 | -0.0488 | -16.8263
-13 | -1.1418 | 0.05532 | -0.0517 | -20.6399
-12.5 | -1.1723 | 0.04603 | -0.053 | -25.4682
-12 | -1.1989 | 0.03775 | -0.0525 | -31.7589
-11.5 | -1.2216 | 0.03112 | -0.0493 | -39.2545
-11 | -1.2317 | 0.02515 | -0.0459 | -48.9742
-10.5 | -1.2235 | 0.02049 | -0.0417 | -59.7121
-10 | -1.1961 | 0.01723 | -0.0375 | -69.4196
-9.5 | -1.1563 | 0.01498 | -0.0334 | -77.1896
-9 | -1.1097 | 0.01338 | -0.0293 | -82.9372
-8.5 | -1.0593 | 0.01219 | -0.0251 | -86.8991
-8 | -1.0069 | 0.01124 | -0.0211 | -89.5819
-7.5 | -0.9539 | 0.01048 | -0.017 | -91.021
-7 | -0.898 | 0.00985 | -0.0133 | -91.1675
-6.5 | -0.8373 | 0.00928 | -0.0108 | -90.2263
-5.5 | -0.7143 | 0.00815 | -0.0065 | -87.6442
-5 | -0.6511 | 0.00767 | -0.005 | -84.8892
-4.5 | -0.5896 | 0.00713 | -0.0034 | -82.6928
-4 | -0.5284 | 0.00656 | -0.0019 | -80.5488
-3 | -0.4092 | 0.00531 | 0.0011 | -77.0621
-2.5 | -0.3431 | 0.00505 | 0.0015 | -67.9406
-2 | -0.275 | 0.00489 | 0.0014 | -56.2372
-1.5 | -0.2074 | 0.00474 | 0.0013 | -43.7553
-1 | -0.1382 | 0.00468 | 0.0009 | -29.5299
-0.5 | -0.0689 | 0.00463 | 0.0004 | -14.8812
0 | 0 | 0.00461 | 0 | 0
0.5 | 0.0689 | 0.00463 | -0.0004 | 14.8812
1 | 0.1382 | 0.00468 | -0.0009 | 29.5299
1.5 | 0.2074 | 0.00474 | -0.0013 | 43.7553
2 | 0.275 | 0.00489 | -0.0014 | 56.2372
2.5 | 0.3432 | 0.00505 | -0.0015 | 67.9604
3 | 0.4092 | 0.00531 | -0.0011 | 77.0621
3.5 | 0.4698 | 0.00587 | 0.0002 | 80.0341
4 | 0.5285 | 0.00656 | 0.0019 | 80.564
4.5 | 0.5896 | 0.00714 | 0.0034 | 82.577
5 | 0.6513 | 0.00767 | 0.005 | 84.9153
5.5 | 0.7145 | 0.00815 | 0.0065 | 87.6687
6.5 | 0.8376 | 0.00928 | 0.0107 | 90.2586
7 | 0.8984 | 0.00985 | 0.0133 | 91.2081
7.5 | 0.9544 | 0.01048 | 0.0169 | 91.0687
8 | 1.0075 | 0.01124 | 0.021 | 89.6352
8.5 | 1.0602 | 0.01219 | 0.025 | 86.9729
9 | 1.1107 | 0.01338 | 0.0291 | 83.012
9.5 | 1.1574 | 0.01498 | 0.0332 | 77.263
10 | 1.1974 | 0.01723 | 0.0373 | 69.4951
10.5 | 1.2247 | 0.0205 | 0.0415 | 59.7415
11 | 1.2327 | 0.02518 | 0.0456 | 48.9555
11.5 | 1.2227 | 0.03117 | 0.0491 | 39.2268
12 | 1.1999 | 0.03783 | 0.0522 | 31.7182
12.5 | 1.1732 | 0.04613 | 0.0526 | 25.4325
13 | 1.1427 | 0.05545 | 0.0513 | 20.6078
13.5 | 1.1075 | 0.06591 | 0.0483 | 16.8032
14 | 1.071 | 0.07723 | 0.0439 | 13.8677
14.5 | 1.0363 | 0.08908 | 0.0385 | 11.6334
15 | 1.0038 | 0.10134 | 0.0324 | 9.9053
15.5 | 0.974 | 0.11372 | 0.0259 | 8.5649
16 | 0.9479 | 0.12606 | 0.0192 | 7.5194

## 97. Re 8M Mach 0.00 (1)
BIGFOIL.COM POLAR EXPORT
GA 35A017
GA 35A017 |  |  |  | Cl Max: | 1.338 | at alpha= | 15 | deg
JavaFoil+Calcfoil stall+Eppler ext transition |  |  |  | L/D Max: | 96.699 | at alpha= | 9 | deg
Re: | 8000000 |  |  | Cd Min: | 0.00586 | at alpha= | 0 | deg
Mach: | 0 |  |  | Cl=0 at alpha= | 0 | deg
|  |  |  | @ Cl=0.1, Cd= | 0.0059119
|  |  |  | @ Cl=0.4, Cd= | 0.0067211
|  |  |  | @ Cl=0.6, Cd= | 0.007936
alpha (deg) | Cl | Cd | Cm | Cl/Cd
-20 | -1.167 | 0.06504 | 0.034 | -17.949
-19.5 | -1.195 | 0.05804 | 0.033 | -20.59
-19 | -1.221 | 0.05194 | 0.033 | -23.508
-18.5 | -1.246 | 0.04579 | 0.033 | -27.219
-18 | -1.268 | 0.04131 | 0.032 | -30.689
-17.5 | -1.286 | 0.03755 | 0.032 | -34.255
-17 | -1.304 | 0.03332 | 0.031 | -39.149
-16.5 | -1.317 | 0.03046 | 0.031 | -43.234
-16 | -1.327 | 0.02765 | 0.03 | -48.004
-15.5 | -1.332 | 0.02592 | 0.029 | -51.378
-15 | -1.338 | 0.02329 | 0.029 | -57.431
-14.5 | -1.336 | 0.02162 | 0.028 | -61.791
-14 | -1.331 | 0.02001 | 0.027 | -66.555
-13.5 | -1.324 | 0.01836 | 0.026 | -72.131
-13 | -1.311 | 0.01711 | 0.026 | -76.618
-12.5 | -1.293 | 0.01621 | 0.025 | -79.789
-12 | -1.276 | 0.01506 | 0.024 | -84.729
-11.5 | -1.254 | 0.01446 | 0.023 | -86.728
-11 | -1.221 | 0.01365 | 0.022 | -89.438
-10.5 | -1.184 | 0.01333 | 0.021 | -88.862
-10 | -1.144 | 0.01277 | 0.02 | -89.591
-9.5 | -1.101 | 0.01205 | 0.019 | -91.409
-9 | -1.056 | 0.01111 | 0.018 | -95.004
-8.5 | -1.007 | 0.01096 | 0.017 | -91.932
-8 | -0.957 | 0.01012 | 0.016 | -94.539
-7.5 | -0.904 | 0.00982 | 0.015 | -92.07
-7 | -0.849 | 0.00981 | 0.014 | -86.56
-6.5 | -0.793 | 0.00916 | 0.013 | -86.574
-6 | -0.735 | 0.00852 | 0.012 | -86.243
-5.5 | -0.676 | 0.00854 | 0.011 | -79.176
-5 | -0.617 | 0.00821 | 0.01 | -75.12
-4.5 | -0.556 | 0.00757 | 0.009 | -73.507
-4 | -0.495 | 0.0071 | 0.008 | -69.762
-3.5 | -0.434 | 0.00697 | 0.007 | -62.266
-3 | -0.372 | 0.00662 | 0.006 | -56.256
-2.5 | -0.31 | 0.00636 | 0.005 | -48.803
-2 | -0.249 | 0.00623 | 0.004 | -39.875
-1.5 | -0.187 | 0.00613 | 0.003 | -30.457
-1 | -0.124 | 0.00595 | 0.002 | -20.923
-0.5 | -0.062 | 0.00593 | 0.001 | -10.5
0 | 0 | 0.00586 | 0 | 0
0.5 | 0.063 | 0.0059 | -0.001 | 10.626
1 | 0.125 | 0.00592 | -0.002 | 21.178
1.5 | 0.188 | 0.0061 | -0.003 | 30.837
2 | 0.25 | 0.0062 | -0.004 | 40.381
2.5 | 0.313 | 0.00633 | -0.005 | 49.433
3 | 0.375 | 0.00658 | -0.006 | 56.99
3.5 | 0.437 | 0.00693 | -0.007 | 63.096
4 | 0.499 | 0.00706 | -0.008 | 70.7
4.5 | 0.561 | 0.00752 | -0.009 | 74.514
5 | 0.621 | 0.00816 | -0.01 | 76.161
5.5 | 0.681 | 0.00849 | -0.011 | 80.308
6 | 0.741 | 0.00846 | -0.012 | 87.523
6.5 | 0.799 | 0.00909 | -0.013 | 87.882
7 | 0.856 | 0.00974 | -0.014 | 87.929
7.5 | 0.911 | 0.00974 | -0.015 | 93.562
8 | 0.965 | 0.01004 | -0.016 | 96.129
8.5 | 1.016 | 0.01087 | -0.017 | 93.52
9 | 1.065 | 0.01102 | -0.018 | 96.699
9.5 | 1.112 | 0.01194 | -0.019 | 93.101
10 | 1.155 | 0.01266 | -0.02 | 91.286
10.5 | 1.196 | 0.0132 | -0.021 | 90.594
11 | 1.233 | 0.01351 | -0.022 | 91.251
11.5 | 1.267 | 0.01431 | -0.023 | 88.545
12 | 1.276 | 0.01506 | -0.024 | 84.729
12.5 | 1.293 | 0.01621 | -0.025 | 79.789
13 | 1.311 | 0.01711 | -0.025 | 76.618
13.5 | 1.324 | 0.01836 | -0.026 | 72.131
14 | 1.331 | 0.02001 | -0.027 | 66.555
14.5 | 1.336 | 0.02162 | -0.028 | 61.791
15 | 1.338 | 0.02329 | -0.028 | 57.431
15.5 | 1.332 | 0.02592 | -0.029 | 51.378
16 | 1.327 | 0.02765 | -0.03 | 48.004
16.5 | 1.317 | 0.03046 | -0.03 | 43.234
17 | 1.304 | 0.03332 | -0.031 | 39.149
17.5 | 1.286 | 0.03755 | -0.032 | 34.255
18 | 1.268 | 0.04131 | -0.032 | 30.689
18.5 | 1.246 | 0.04579 | -0.032 | 27.219
19 | 1.221 | 0.05194 | -0.033 | 23.508
19.5 | 1.195 | 0.05804 | -0.033 | 20.59
20 | 1.167 | 0.06504 | -0.034 | 17.949

## 98. Re 8M Mach 0.00 (2)
BIGFOIL.COM POLAR EXPORT
GA 35A017
GA 35A017 |  |  |  | Cl Max: | 1.6885 | at alpha= | 20 | deg
XFOIL ncrit=9 |  |  |  | L/D Max: | 105.979 | at alpha= | 11 | deg
Re: | 8000000 |  |  | Cd Min: | 0.04554 | at alpha= | -20 | deg
Mach: | 0 |  |  | Cl=0 at alpha= | 0 | deg
|  |  |  | @ Cl=0.1, Cd= | 0.0043846
|  |  |  | @ Cl=0.4, Cd= | 0.00551
|  |  |  | @ Cl=0.6, Cd= | 0.0069751
alpha (deg) | Cl | Cd | Cm | Cl/Cd
-20 | -1.6849 | 0.04554 | -0.0254 | -36.9982
-19.5 | -1.6811 | 0.04083 | -0.0253 | -41.1732
-19 | -1.6724 | 0.03676 | -0.0249 | -45.4951
-18.5 | -1.6606 | 0.03317 | -0.0242 | -50.0633
-18 | -1.6459 | 0.02995 | -0.0234 | -54.9549
-17.5 | -1.6273 | 0.02719 | -0.0223 | -59.8492
-17 | -1.6059 | 0.02468 | -0.0212 | -65.0689
-16.5 | -1.5809 | 0.02254 | -0.02 | -70.1375
-16 | -1.5537 | 0.02061 | -0.0187 | -75.3857
-15.5 | -1.5242 | 0.01895 | -0.0173 | -80.4327
-15 | -1.4926 | 0.01752 | -0.0157 | -85.1941
-14.5 | -1.4594 | 0.01627 | -0.0141 | -89.6988
-14 | -1.4263 | 0.01511 | -0.0121 | -94.3944
-13.5 | -1.3928 | 0.01408 | -0.0098 | -98.9205
-13 | -1.3557 | 0.01323 | -0.0077 | -102.4717
-12.5 | -1.3172 | 0.01264 | -0.0054 | -104.2089
-12 | -1.2771 | 0.01219 | -0.0032 | -104.7662
-11.5 | -1.2318 | 0.01171 | -0.002 | -105.1921
-11 | -1.1853 | 0.01119 | -0.001 | -105.9249
-10.5 | -1.1363 | 0.01075 | -0.0004 | -105.7023
-10 | -1.0868 | 0.01029 | 0.0003 | -105.6171
-9.5 | -1.0359 | 0.00988 | 0.0007 | -104.8482
-9 | -0.9844 | 0.00948 | 0.001 | -103.8397
-8.5 | -0.9321 | 0.0091 | 0.0012 | -102.4286
-8 | -0.8792 | 0.00874 | 0.0014 | -100.595
-7.5 | -0.826 | 0.00839 | 0.0015 | -98.4505
-7 | -0.7724 | 0.00804 | 0.0016 | -96.0697
-6.5 | -0.7186 | 0.00768 | 0.0016 | -93.5677
-6 | -0.6645 | 0.00735 | 0.0016 | -90.4082
-5.5 | -0.61 | 0.00704 | 0.0016 | -86.6477
-5 | -0.5554 | 0.0067 | 0.0016 | -82.8955
-4 | -0.4485 | 0.00589 | 0.0019 | -76.146
-3.5 | -0.3947 | 0.00548 | 0.002 | -72.0255
-3 | -0.3426 | 0.00497 | 0.0024 | -68.9336
-2.5 | -0.2871 | 0.00475 | 0.0022 | -60.4421
-2 | -0.2302 | 0.00458 | 0.0019 | -50.262
-1.5 | -0.1727 | 0.00448 | 0.0014 | -38.5491
-1 | -0.1156 | 0.00439 | 0.001 | -26.3326
-0.5 | -0.0578 | 0.00437 | 0.0005 | -13.2265
0 | 0 | 0.00436 | 0 | 0
0.5 | 0.0578 | 0.00437 | -0.0005 | 13.2265
1 | 0.1156 | 0.00439 | -0.001 | 26.3326
1.5 | 0.1728 | 0.00448 | -0.0014 | 38.5714
2 | 0.2302 | 0.00458 | -0.0019 | 50.262
2.5 | 0.2871 | 0.00475 | -0.0022 | 60.4421
3 | 0.3426 | 0.00497 | -0.0024 | 68.9336
3.5 | 0.3949 | 0.00547 | -0.002 | 72.1938
4 | 0.4485 | 0.00589 | -0.0019 | 76.146
4.5 | 0.5025 | 0.00626 | -0.0018 | 80.2716
5 | 0.5556 | 0.00669 | -0.0016 | 83.0493
5.5 | 0.6101 | 0.00704 | -0.0016 | 86.6619
6 | 0.6646 | 0.00735 | -0.0017 | 90.4218
6.5 | 0.7188 | 0.00768 | -0.0017 | 93.5938
7 | 0.7726 | 0.00804 | -0.0016 | 96.0945
7.5 | 0.8262 | 0.00839 | -0.0015 | 98.4744
8 | 0.8794 | 0.00874 | -0.0014 | 100.6178
8.5 | 0.9324 | 0.0091 | -0.0013 | 102.4615
9 | 0.9847 | 0.00949 | -0.0011 | 103.7619
9.5 | 1.0363 | 0.00988 | -0.0007 | 104.8887
10 | 1.0872 | 0.01029 | -0.0003 | 105.656
10.5 | 1.1368 | 0.01075 | 0.0003 | 105.7488
11 | 1.1859 | 0.01119 | 0.0009 | 105.9786
11.5 | 1.2325 | 0.01171 | 0.0019 | 105.2519
12 | 1.2779 | 0.01219 | 0.0031 | 104.8318
12.5 | 1.3181 | 0.01264 | 0.0052 | 104.2801
13 | 1.3566 | 0.01323 | 0.0075 | 102.5397
13.5 | 1.3938 | 0.01408 | 0.0095 | 98.9915
14 | 1.4276 | 0.0151 | 0.0118 | 94.543
14.5 | 1.4609 | 0.01626 | 0.0138 | 89.8462
15 | 1.4943 | 0.0175 | 0.0154 | 85.3886
15.5 | 1.526 | 0.01893 | 0.017 | 80.6128
16 | 1.5558 | 0.02058 | 0.0183 | 75.5977
16.5 | 1.5833 | 0.02249 | 0.0196 | 70.4002
17 | 1.6084 | 0.02463 | 0.0208 | 65.3025
17.5 | 1.6301 | 0.02713 | 0.0219 | 60.0848
18 | 1.6489 | 0.02988 | 0.0229 | 55.1841
18.5 | 1.6637 | 0.0331 | 0.0238 | 50.2628
19 | 1.6758 | 0.03667 | 0.0245 | 45.6995
19.5 | 1.6845 | 0.04076 | 0.0248 | 41.3273
20 | 1.6885 | 0.04544 | 0.0249 | 37.1589

## 99. Re 8M Mach 0.10 (1)
BIGFOIL.COM POLAR EXPORT
GA 35A017
GA 35A017 |  |  |  | Cl Max: | 1.32 | at alpha= | 14.5 | deg
JavaFoil+Calcfoil stall+Eppler ext transition |  |  |  | L/D Max: | 96.453 | at alpha= | 9 | deg
Re: | 8000000 |  |  | Cd Min: | 0.00588 | at alpha= | 0.5 | deg
Mach: | 0.1 |  |  | Cl=0 at alpha= | 0 | deg
|  |  |  | @ Cl=0.1, Cd= | 0.00588
|  |  |  | @ Cl=0.4, Cd= | 0.0066936
|  |  |  | @ Cl=0.6, Cd= | 0.007967
alpha (deg) | Cl | Cd | Cm | Cl/Cd
-19.5 | -1.136 | 0.06349 | 0.033 | -17.895
-19 | -1.167 | 0.05628 | 0.033 | -20.737
-18.5 | -1.196 | 0.04975 | 0.033 | -24.047
-18 | -1.224 | 0.04388 | 0.032 | -27.891
-17.5 | -1.247 | 0.03965 | 0.032 | -31.454
-17 | -1.267 | 0.03585 | 0.031 | -35.35
-16.5 | -1.287 | 0.03178 | 0.031 | -40.493
-16 | -1.301 | 0.0287 | 0.03 | -45.332
-15.5 | -1.309 | 0.02687 | 0.029 | -48.734
-15 | -1.319 | 0.02403 | 0.029 | -54.874
-14.5 | -1.32 | 0.02237 | 0.028 | -59.008
-14 | -1.319 | 0.02056 | 0.027 | -64.143
-13.5 | -1.314 | 0.0188 | 0.026 | -69.897
-13 | -1.304 | 0.01747 | 0.026 | -74.651
-12.5 | -1.288 | 0.01652 | 0.025 | -77.985
-12 | -1.269 | 0.01549 | 0.024 | -81.948
-11.5 | -1.254 | 0.01411 | 0.023 | -88.901
-11 | -1.222 | 0.0138 | 0.022 | -88.518
-10.5 | -1.186 | 0.01348 | 0.021 | -87.978
-10 | -1.147 | 0.0126 | 0.02 | -91.051
-9.5 | -1.105 | 0.01214 | 0.019 | -91.014
-9 | -1.059 | 0.01118 | 0.018 | -94.767
-8.5 | -1.011 | 0.01104 | 0.017 | -91.572
-8 | -0.96 | 0.01018 | 0.017 | -94.363
-7.5 | -0.908 | 0.00982 | 0.015 | -92.467
-7 | -0.853 | 0.00983 | 0.014 | -86.722
-6.5 | -0.796 | 0.00914 | 0.013 | -87.166
-6 | -0.738 | 0.00859 | 0.012 | -85.946
-5.5 | -0.679 | 0.00851 | 0.011 | -79.843
-5 | -0.62 | 0.00831 | 0.01 | -74.51
-4.5 | -0.559 | 0.00754 | 0.009 | -74.129
-4 | -0.498 | 0.00709 | 0.008 | -70.2
-3.5 | -0.436 | 0.00696 | 0.007 | -62.659
-3 | -0.374 | 0.0066 | 0.006 | -56.692
-2.5 | -0.312 | 0.00631 | 0.005 | -49.424
-2 | -0.25 | 0.00623 | 0.004 | -40.085
-1.5 | -0.188 | 0.00613 | 0.003 | -30.608
-1 | -0.125 | 0.00591 | 0.002 | -21.181
-0.5 | -0.063 | 0.00591 | 0.001 | -10.583
0 | 0 | 0.00589 | 0 | 0
0.5 | 0.063 | 0.00588 | -0.001 | 10.71
1 | 0.126 | 0.00588 | -0.002 | 21.44
1.5 | 0.189 | 0.0061 | -0.003 | 30.992
2 | 0.252 | 0.0062 | -0.004 | 40.598
2.5 | 0.314 | 0.00628 | -0.005 | 50.064
3 | 0.377 | 0.00656 | -0.006 | 57.437
3.5 | 0.439 | 0.00692 | -0.007 | 63.494
4 | 0.502 | 0.00705 | -0.008 | 71.145
4.5 | 0.563 | 0.0075 | -0.009 | 75.146
5 | 0.624 | 0.00827 | -0.01 | 75.552
5.5 | 0.685 | 0.00846 | -0.011 | 80.987
6 | 0.744 | 0.00853 | -0.012 | 87.235
6.5 | 0.803 | 0.00907 | -0.013 | 88.484
7 | 0.86 | 0.00976 | -0.015 | 88.091
7.5 | 0.915 | 0.00974 | -0.016 | 93.965
8 | 0.969 | 0.0101 | -0.017 | 95.946
8.5 | 1.02 | 0.01095 | -0.018 | 93.168
9 | 1.069 | 0.01108 | -0.019 | 96.453
9.5 | 1.115 | 0.01203 | -0.02 | 92.692
10 | 1.158 | 0.01248 | -0.021 | 92.786
10.5 | 1.198 | 0.01335 | -0.022 | 89.704
11 | 1.234 | 0.01366 | -0.022 | 90.324
11.5 | 1.267 | 0.01395 | -0.023 | 90.767
12 | 1.269 | 0.01549 | -0.024 | 81.948
12.5 | 1.288 | 0.01652 | -0.025 | 77.985
13 | 1.304 | 0.01747 | -0.026 | 74.651
13.5 | 1.314 | 0.0188 | -0.026 | 69.897
14 | 1.319 | 0.02056 | -0.027 | 64.143
14.5 | 1.32 | 0.02237 | -0.028 | 59.008
15 | 1.319 | 0.02403 | -0.029 | 54.874
15.5 | 1.309 | 0.02687 | -0.029 | 48.734
16 | 1.301 | 0.0287 | -0.03 | 45.332
16.5 | 1.287 | 0.03178 | -0.03 | 40.493
17 | 1.267 | 0.03585 | -0.031 | 35.35
17.5 | 1.247 | 0.03965 | -0.032 | 31.454
18 | 1.224 | 0.04388 | -0.032 | 27.891
18.5 | 1.196 | 0.04975 | -0.032 | 24.047
19 | 1.167 | 0.05628 | -0.033 | 20.737
19.5 | 1.136 | 0.06349 | -0.033 | 17.895

## 100. Re 8M Mach 0.10 (2)
BIGFOIL.COM POLAR EXPORT
GA 35A017
GA 35A017 |  |  |  | Cl Max: | 1.6723 | at alpha= | 20 | deg
XFOIL ncrit=9 |  |  |  | L/D Max: | 105.295 | at alpha= | 10.5 | deg
Re: | 8000000 |  |  | Cd Min: | 0.04951 | at alpha= | -20 | deg
Mach: | 0.1 |  |  | Cl=0 at alpha= | 0 | deg
|  |  |  | @ Cl=0.1, Cd= | 0.0043872
|  |  |  | @ Cl=0.4, Cd= | 0.005511
|  |  |  | @ Cl=0.6, Cd= | 0.0069831
alpha (deg) | Cl | Cd | Cm | Cl/Cd
-20 | -1.6689 | 0.04951 | -0.0273 | -33.7083
-19.5 | -1.6682 | 0.04424 | -0.0275 | -37.708
-19 | -1.6628 | 0.03968 | -0.0272 | -41.9052
-18.5 | -1.654 | 0.03557 | -0.0267 | -46.4999
-18 | -1.6414 | 0.03202 | -0.0258 | -51.2617
-17.5 | -1.625 | 0.02891 | -0.0248 | -56.2089
-17 | -1.6057 | 0.02613 | -0.0236 | -61.4504
-16.5 | -1.5821 | 0.02375 | -0.0223 | -66.6147
-16 | -1.5561 | 0.02162 | -0.021 | -71.975
-15.5 | -1.5274 | 0.01978 | -0.0195 | -77.2194
-15 | -1.4962 | 0.01819 | -0.018 | -82.254
-14.5 | -1.4636 | 0.01681 | -0.0162 | -87.0672
-14 | -1.429 | 0.01563 | -0.0144 | -91.4267
-13.5 | -1.396 | 0.01448 | -0.012 | -96.4088
-13 | -1.3609 | 0.01353 | -0.0096 | -100.5839
-12.5 | -1.322 | 0.01286 | -0.0073 | -102.7994
-12 | -1.2819 | 0.01234 | -0.0051 | -103.8817
-11.5 | -1.2381 | 0.01189 | -0.0033 | -104.1295
-11 | -1.1918 | 0.01134 | -0.0021 | -105.097
-10.5 | -1.143 | 0.01085 | -0.0013 | -105.3456
-10 | -1.093 | 0.0104 | -0.0006 | -105.0962
-9.5 | -1.042 | 0.00998 | 0 | -104.4088
-9 | -0.9904 | 0.00955 | 0.0004 | -103.7068
-8.5 | -0.9378 | 0.00916 | 0.0007 | -102.3799
-8 | -0.8845 | 0.00879 | 0.0009 | -100.6257
-7.5 | -0.8308 | 0.00845 | 0.0011 | -98.3195
-7 | -0.777 | 0.00808 | 0.0013 | -96.1634
-6.5 | -0.7229 | 0.00771 | 0.0014 | -93.7613
-6 | -0.6684 | 0.00738 | 0.0014 | -90.5691
-5.5 | -0.6135 | 0.00707 | 0.0014 | -86.7751
-5 | -0.5586 | 0.00673 | 0.0014 | -83.0015
-4.5 | -0.5051 | 0.00629 | 0.0016 | -80.3021
-3.5 | -0.3971 | 0.0055 | 0.0019 | -72.2
-3 | -0.3447 | 0.00498 | 0.0023 | -69.2169
-2.5 | -0.2888 | 0.00475 | 0.0022 | -60.8
-2 | -0.2317 | 0.00459 | 0.0019 | -50.4793
-1.5 | -0.1738 | 0.00448 | 0.0014 | -38.7946
-1 | -0.1163 | 0.00439 | 0.001 | -26.492
-0.5 | -0.0582 | 0.00438 | 0.0005 | -13.2877
0 | 0 | 0.00437 | 0 | 0
0.5 | 0.0581 | 0.00438 | -0.0005 | 13.2648
1 | 0.1163 | 0.00439 | -0.001 | 26.492
1.5 | 0.1738 | 0.00448 | -0.0014 | 38.7946
2 | 0.2317 | 0.00459 | -0.0019 | 50.4793
2.5 | 0.2888 | 0.00475 | -0.0022 | 60.8
3 | 0.3446 | 0.00498 | -0.0023 | 69.1968
3.5 | 0.3973 | 0.00549 | -0.002 | 72.3679
4 | 0.4512 | 0.00591 | -0.0018 | 76.3452
4.5 | 0.5054 | 0.00628 | -0.0017 | 80.4777
5 | 0.5588 | 0.00672 | -0.0014 | 83.1548
5.5 | 0.6136 | 0.00707 | -0.0014 | 86.7893
6 | 0.6685 | 0.00738 | -0.0014 | 90.5827
6.5 | 0.723 | 0.00771 | -0.0014 | 93.7743
7 | 0.7772 | 0.00808 | -0.0013 | 96.1881
7.5 | 0.831 | 0.00845 | -0.0011 | 98.3432
8 | 0.8847 | 0.00879 | -0.001 | 100.6485
8.5 | 0.9381 | 0.00916 | -0.0008 | 102.4127
9 | 0.9907 | 0.00955 | -0.0005 | 103.7382
9.5 | 1.0423 | 0.00998 | 0 | 104.4389
10 | 1.0934 | 0.0104 | 0.0005 | 105.1346
10.5 | 1.1435 | 0.01086 | 0.0012 | 105.2947
11 | 1.1923 | 0.01134 | 0.002 | 105.1411
11.5 | 1.2387 | 0.01189 | 0.0032 | 104.18
12 | 1.2827 | 0.01234 | 0.0049 | 103.9465
12.5 | 1.323 | 0.01286 | 0.0071 | 102.8771
13 | 1.362 | 0.01352 | 0.0094 | 100.7396
13.5 | 1.3971 | 0.01447 | 0.0118 | 96.5515
14 | 1.4304 | 0.01563 | 0.0141 | 91.5163
14.5 | 1.4651 | 0.01679 | 0.016 | 87.2603
15 | 1.498 | 0.01817 | 0.0177 | 82.4436
15.5 | 1.5294 | 0.01975 | 0.0192 | 77.438
16 | 1.5583 | 0.02159 | 0.0206 | 72.1769
16.5 | 1.5846 | 0.0237 | 0.0219 | 66.8608
17 | 1.6084 | 0.02607 | 0.0232 | 61.6954
17.5 | 1.6279 | 0.02885 | 0.0243 | 56.4263
18 | 1.6445 | 0.03194 | 0.0254 | 51.4872
18.5 | 1.6572 | 0.0355 | 0.0262 | 46.6817
19 | 1.6662 | 0.0396 | 0.0267 | 42.0758
19.5 | 1.6718 | 0.04414 | 0.027 | 37.8749
20 | 1.6723 | 0.04945 | 0.0268 | 33.818

## 101. Re 8M Mach 0.25 (1)
BIGFOIL.COM POLAR EXPORT
GA 35A017
GA 35A017 |  |  |  | Cl Max: | 1.24 | at alpha= | 12.5 | deg
JavaFoil+Calcfoil stall+Eppler ext transition |  |  |  | L/D Max: | 94.16 | at alpha= | 8 | deg
Re: | 8000000 |  |  | Cd Min: | 0.00595 | at alpha= | 0.5 | deg
Mach: | 0.25 |  |  | Cl=0 at alpha= | 0 | deg
|  |  |  | @ Cl=0.1, Cd= | 0.00595
|  |  |  | @ Cl=0.4, Cd= | 0.0067434
|  |  |  | @ Cl=0.6, Cd= | 0.0079205
alpha (deg) | Cl | Cd | Cm | Cl/Cd
-17.5 | -0.886 | 0.07611 | 0.029 | -11.644
-17 | -0.964 | 0.05431 | 0.03 | -17.753
-16.5 | -1.023 | 0.04518 | 0.03 | -22.644
-16 | -1.069 | 0.04154 | 0.03 | -25.724
-15.5 | -1.119 | 0.03394 | 0.03 | -32.968
-15 | -1.153 | 0.03131 | 0.029 | -36.829
-14.5 | -1.185 | 0.0276 | 0.028 | -42.948
-14 | -1.211 | 0.02423 | 0.028 | -50
-13.5 | -1.228 | 0.022 | 0.027 | -55.833
-13 | -1.238 | 0.02003 | 0.026 | -61.825
-12.5 | -1.24 | 0.0186 | 0.025 | -66.698
-12 | -1.236 | 0.01723 | 0.025 | -71.726
-11.5 | -1.225 | 0.0163 | 0.024 | -75.129
-11 | -1.21 | 0.01526 | 0.023 | -79.337
-10.5 | -1.19 | 0.01369 | 0.022 | -86.928
-10 | -1.156 | 0.01361 | 0.021 | -84.981
-9.5 | -1.118 | 0.01276 | 0.02 | -87.636
-9 | -1.076 | 0.0117 | 0.019 | -91.967
-8.5 | -1.03 | 0.01125 | 0.018 | -91.558
-8 | -0.981 | 0.01059 | 0.017 | -92.577
-7.5 | -0.928 | 0.01018 | 0.016 | -91.154
-7 | -0.874 | 0.00979 | 0.015 | -89.261
-6.5 | -0.816 | 0.00945 | 0.014 | -86.365
-6 | -0.757 | 0.00876 | 0.013 | -86.45
-5.5 | -0.697 | 0.00878 | 0.012 | -79.424
-5 | -0.636 | 0.00844 | 0.011 | -75.384
-4.5 | -0.574 | 0.00779 | 0.01 | -73.707
-4 | -0.511 | 0.00729 | 0.009 | -70.159
-3.5 | -0.448 | 0.00716 | 0.008 | -62.587
-3 | -0.384 | 0.00668 | 0.006 | -57.495
-2.5 | -0.321 | 0.00637 | 0.005 | -50.305
-2 | -0.257 | 0.00635 | 0.004 | -40.418
-1.5 | -0.193 | 0.00621 | 0.003 | -31.029
-1 | -0.129 | 0.00598 | 0.002 | -21.502
-0.5 | -0.064 | 0.00598 | 0.001 | -10.743
0 | 0 | 0.00596 | 0 | 0
0.5 | 0.065 | 0.00595 | -0.001 | 10.877
1 | 0.129 | 0.00595 | -0.002 | 21.773
1.5 | 0.194 | 0.00618 | -0.003 | 31.431
2 | 0.258 | 0.00631 | -0.004 | 40.949
2.5 | 0.323 | 0.00633 | -0.005 | 50.978
3 | 0.387 | 0.00665 | -0.006 | 58.275
3.5 | 0.451 | 0.00711 | -0.008 | 63.448
4 | 0.515 | 0.00724 | -0.009 | 71.132
4.5 | 0.579 | 0.00768 | -0.01 | 75.369
5 | 0.641 | 0.00839 | -0.011 | 76.467
5.5 | 0.703 | 0.00872 | -0.012 | 80.592
6 | 0.764 | 0.0087 | -0.013 | 87.769
6.5 | 0.823 | 0.00938 | -0.014 | 87.703
7 | 0.881 | 0.00971 | -0.015 | 90.692
7.5 | 0.936 | 0.01011 | -0.016 | 92.663
8 | 0.989 | 0.01051 | -0.017 | 94.16
8.5 | 1.039 | 0.01115 | -0.018 | 93.178
9 | 1.086 | 0.0116 | -0.019 | 93.648
9.5 | 1.129 | 0.01264 | -0.02 | 89.29
10 | 1.168 | 0.01348 | -0.021 | 86.615
10.5 | 1.202 | 0.01356 | -0.022 | 88.64
11 | 1.21 | 0.01526 | -0.023 | 79.337
11.5 | 1.225 | 0.0163 | -0.024 | 75.129
12 | 1.236 | 0.01723 | -0.024 | 71.726
12.5 | 1.24 | 0.0186 | -0.025 | 66.698
13 | 1.238 | 0.02003 | -0.026 | 61.825
13.5 | 1.228 | 0.022 | -0.027 | 55.833
14 | 1.211 | 0.02423 | -0.027 | 50
14.5 | 1.185 | 0.0276 | -0.028 | 42.948
15 | 1.153 | 0.03131 | -0.029 | 36.829
15.5 | 1.119 | 0.03394 | -0.029 | 32.968
16 | 1.069 | 0.04154 | -0.03 | 25.724
16.5 | 1.023 | 0.04518 | -0.03 | 22.644
17 | 0.964 | 0.05431 | -0.03 | 17.753
17.5 | 0.889 | 0.07386 | -0.029 | 12.04

## 102. Re 8M Mach 0.25 (2)
BIGFOIL.COM POLAR EXPORT
GA 35A017
GA 35A017 |  |  |  | Cl Max: | 1.595 | at alpha= | 18 | deg
XFOIL ncrit=9 |  |  |  | L/D Max: | 102.473 | at alpha= | 10 | deg
Re: | 8000000 |  |  | Cd Min: | 0.07587 | at alpha= | -20 | deg
Mach: | 0.25 |  |  | Cl=0 at alpha= | 0 | deg
|  |  |  | @ Cl=0.1, Cd= | 0.0044099
|  |  |  | @ Cl=0.4, Cd= | 0.0054793
|  |  |  | @ Cl=0.6, Cd= | 0.0070203
alpha (deg) | Cl | Cd | Cm | Cl/Cd
-20 | -1.5483 | 0.07587 | -0.032 | -20.4073
-19.5 | -1.564 | 0.0676 | -0.0341 | -23.1361
-19 | -1.5748 | 0.06016 | -0.0356 | -26.1769
-18.5 | -1.586 | 0.05295 | -0.0365 | -29.9528
-18 | -1.592 | 0.04652 | -0.0368 | -34.2218
-17.5 | -1.5905 | 0.0411 | -0.0365 | -38.6983
-17 | -1.5836 | 0.03636 | -0.0357 | -43.5534
-16.5 | -1.5718 | 0.0323 | -0.0345 | -48.6625
-16 | -1.5549 | 0.02883 | -0.0329 | -53.9334
-15.5 | -1.5337 | 0.02579 | -0.0313 | -59.4688
-15 | -1.5087 | 0.02313 | -0.0295 | -65.227
-14.5 | -1.48 | 0.02082 | -0.0276 | -71.0855
-14 | -1.4484 | 0.01884 | -0.0256 | -76.879
-13.5 | -1.4142 | 0.01716 | -0.0234 | -82.4126
-13 | -1.3775 | 0.01576 | -0.0211 | -87.4048
-12.5 | -1.3419 | 0.01448 | -0.0184 | -92.6727
-12 | -1.3065 | 0.01358 | -0.0149 | -96.2077
-11.5 | -1.2654 | 0.01281 | -0.0122 | -98.7822
-11 | -1.2211 | 0.01216 | -0.0097 | -100.4194
-10.5 | -1.1764 | 0.01158 | -0.0072 | -101.5889
-10 | -1.1267 | 0.011 | -0.0056 | -102.4273
-9.5 | -1.0745 | 0.0105 | -0.0044 | -102.3333
-9 | -1.0216 | 0.01002 | -0.0033 | -101.9561
-8.5 | -0.9678 | 0.00956 | -0.0024 | -101.2343
-8 | -0.9128 | 0.00914 | -0.0017 | -99.8687
-7.5 | -0.8576 | 0.00873 | -0.0011 | -98.236
-7 | -0.8018 | 0.00835 | -0.0007 | -96.024
-6.5 | -0.7459 | 0.00795 | -0.0002 | -93.8239
-6 | -0.6896 | 0.00757 | 0.0001 | -91.0964
-5.5 | -0.6332 | 0.00723 | 0.0004 | -87.5795
-5 | -0.5764 | 0.00688 | 0.0005 | -83.7791
-4.5 | -0.5209 | 0.00644 | 0.0009 | -80.8851
-4 | -0.4653 | 0.00602 | 0.0012 | -77.2924
-3.5 | -0.4102 | 0.00558 | 0.0016 | -73.5125
-3 | -0.3561 | 0.00505 | 0.0021 | -70.5149
-2.5 | -0.2986 | 0.00478 | 0.0021 | -62.4686
-2 | -0.2397 | 0.00463 | 0.0019 | -51.7711
-1.5 | -0.1798 | 0.00452 | 0.0014 | -39.7788
-1 | -0.1202 | 0.00442 | 0.001 | -27.1946
-0.5 | -0.0601 | 0.0044 | 0.0005 | -13.6591
0 | 0 | 0.00439 | 0 | 0
0.5 | 0.0601 | 0.00439 | -0.0005 | 13.6902
1 | 0.1202 | 0.00442 | -0.001 | 27.1946
1.5 | 0.1798 | 0.00452 | -0.0014 | 39.7788
2 | 0.2397 | 0.00463 | -0.0018 | 51.7711
2.5 | 0.2986 | 0.00478 | -0.0021 | 62.4686
3 | 0.3561 | 0.00505 | -0.0021 | 70.5149
3.5 | 0.4103 | 0.00558 | -0.0016 | 73.5305
4 | 0.4653 | 0.00603 | -0.0012 | 77.1642
4.5 | 0.5212 | 0.00642 | -0.001 | 81.1838
5 | 0.5766 | 0.00688 | -0.0006 | 83.8081
5.5 | 0.6333 | 0.00722 | -0.0004 | 87.7147
6 | 0.6898 | 0.00757 | -0.0001 | 91.1229
6.5 | 0.746 | 0.00795 | 0.0002 | 93.8365
7 | 0.802 | 0.00835 | 0.0006 | 96.0479
7.5 | 0.8579 | 0.00873 | 0.0011 | 98.2703
8 | 0.9131 | 0.00914 | 0.0017 | 99.9015
8.5 | 0.9681 | 0.00956 | 0.0023 | 101.2657
9 | 1.022 | 0.01002 | 0.0032 | 101.996
9.5 | 1.075 | 0.0105 | 0.0043 | 102.381
10 | 1.1272 | 0.011 | 0.0055 | 102.4727
10.5 | 1.177 | 0.01158 | 0.0071 | 101.6408
11 | 1.2219 | 0.01216 | 0.0096 | 100.4852
11.5 | 1.2664 | 0.01281 | 0.012 | 98.8603
12 | 1.3077 | 0.01358 | 0.0147 | 96.296
12.5 | 1.3433 | 0.01448 | 0.0181 | 92.7693
13 | 1.379 | 0.01574 | 0.0209 | 87.6112
13.5 | 1.4157 | 0.01715 | 0.0232 | 82.5481
14 | 1.4502 | 0.01882 | 0.0253 | 77.0563
14.5 | 1.482 | 0.02079 | 0.0273 | 71.2843
15 | 1.5109 | 0.0231 | 0.0291 | 65.4069
15.5 | 1.5361 | 0.02576 | 0.0309 | 59.6312
16 | 1.5576 | 0.02878 | 0.0326 | 54.1209
16.5 | 1.5746 | 0.03225 | 0.0341 | 48.8248
17 | 1.5866 | 0.03631 | 0.0353 | 43.696
17.5 | 1.5935 | 0.04106 | 0.036 | 38.8091
18 | 1.595 | 0.0465 | 0.0364 | 34.3011
18.5 | 1.5892 | 0.05292 | 0.036 | 30.0302
19 | 1.5788 | 0.06007 | 0.0351 | 26.2827
19.5 | 1.5682 | 0.0675 | 0.0336 | 23.2326
20 | 1.5526 | 0.07577 | 0.0315 | 20.491

## 103. Re 8M Mach 0.50 (1)
BIGFOIL.COM POLAR EXPORT
GA 35A017
GA 35A017 |  |  |  | Cl Max: | 1.16 | at alpha= | 20 | deg
JavaFoil+Calcfoil stall+Eppler ext transition |  |  |  | L/D Max: | 83.855 | at alpha= | 7 | deg
Re: | 8000000 |  |  | Cd Min: | 0.00616 | at alpha= | 1 | deg
Mach: | 0.5 |  |  | Cl=0 at alpha= | 0 | deg
|  |  |  | @ Cl=0.1, Cd= | 0.0061785
|  |  |  | @ Cl=0.4, Cd= | 0.0070146
|  |  |  | @ Cl=0.6, Cd= | 0.0084471
alpha (deg) | Cl | Cd | Cm | Cl/Cd
-20 | -1.161 | 0.15849 | 0.03 | -7.326
-19.5 | -1.152 | 0.13336 | 0.032 | -8.635
-19 | -1.128 | 0.1234 | 0.032 | -9.14
-18.5 | -1.092 | 0.12326 | 0.03 | -8.859
-18 | -1.056 | 0.12299 | 0.028 | -8.588
-17.5 | -1.017 | 0.12539 | 0.026 | -8.113
-17 | -0.981 | 0.12525 | 0.024 | -7.836
-16.5 | -0.956 | 0.13307 | 0.024 | -7.186
-16 | -0.935 | 0.11885 | 0.024 | -7.867
-15.5 | -0.906 | 0.11217 | 0.024 | -8.081
-15 | -0.877 | 0.10683 | 0.023 | -8.209
-14.5 | -0.842 | 0.10545 | 0.021 | -7.988
-14 | -0.81 | 0.10356 | 0.019 | -7.818
-13.5 | -0.778 | 0.10047 | 0.017 | -7.745
-13 | -0.758 | 0.09253 | 0.019 | -8.189
-12.5 | -0.732 | 0.08367 | 0.019 | -8.754
-12 | -0.695 | 0.08367 | 0.016 | -8.312
-11.5 | -0.672 | 0.07463 | 0.017 | -9
-11 | -0.728 | 0.03136 | 0.024 | -23.2
-10.5 | -0.715 | 0.02277 | 0.024 | -31.389
-10 | -0.684 | 0.02144 | 0.023 | -31.903
-9.5 | -0.653 | 0.02006 | 0.022 | -32.554
-9 | -0.987 | 0.01696 | 0.021 | -58.2
-8.5 | -1.029 | 0.01518 | 0.02 | -67.828
-8 | -1.031 | 0.01385 | 0.019 | -74.425
-7.5 | -0.998 | 0.01233 | 0.018 | -80.978
-7 | -0.952 | 0.01189 | 0.017 | -80.103
-6.5 | -0.897 | 0.01117 | 0.015 | -80.338
-6 | -0.837 | 0.00998 | 0.014 | -83.838
-5.5 | -0.773 | 0.00947 | 0.013 | -81.7
-5 | -0.707 | 0.00936 | 0.012 | -75.554
-4.5 | -0.64 | 0.00888 | 0.011 | -72.032
-4 | -0.57 | 0.00806 | 0.01 | -70.759
-3.5 | -0.5 | 0.00756 | 0.008 | -66.094
-3 | -0.429 | 0.00698 | 0.007 | -61.428
-2.5 | -0.358 | 0.0068 | 0.006 | -52.611
-2 | -0.287 | 0.00664 | 0.005 | -43.129
-1.5 | -0.215 | 0.00629 | 0.004 | -34.276
-1 | -0.144 | 0.00619 | 0.002 | -23.187
-0.5 | -0.072 | 0.00623 | 0.001 | -11.531
0 | 0 | 0.00619 | 0 | 0
0.5 | 0.072 | 0.00619 | -0.001 | 11.69
1 | 0.145 | 0.00616 | -0.002 | 23.51
1.5 | 0.217 | 0.00625 | -0.004 | 34.761
2 | 0.289 | 0.0066 | -0.005 | 43.751
2.5 | 0.361 | 0.00676 | -0.006 | 53.381
3 | 0.433 | 0.00723 | -0.007 | 59.836
3.5 | 0.504 | 0.00773 | -0.008 | 65.247
4 | 0.575 | 0.00829 | -0.01 | 69.353
4.5 | 0.645 | 0.00873 | -0.011 | 73.866
5 | 0.714 | 0.00917 | -0.012 | 77.799
5.5 | 0.78 | 0.00969 | -0.013 | 80.517
6 | 0.845 | 0.01027 | -0.014 | 82.202
6.5 | 0.905 | 0.01107 | -0.015 | 81.777
7 | 0.961 | 0.01146 | -0.017 | 83.855
7.5 | 1.008 | 0.01241 | -0.018 | 81.191
8 | 1.041 | 0.01328 | -0.019 | 78.403
8.5 | 1.029 | 0.01539 | -0.02 | 66.873
9 | 0.987 | 0.01696 | -0.021 | 58.2
9.5 | 0.653 | 0.02006 | -0.021 | 32.554
10 | 0.684 | 0.02144 | -0.022 | 31.903
10.5 | 0.714 | 0.02328 | -0.023 | 30.689
11 | 0.732 | 0.02967 | -0.024 | 24.688
11.5 | 0.672 | 0.07396 | -0.017 | 9.086
12 | 0.695 | 0.08387 | -0.016 | 8.292
12.5 | 0.734 | 0.08298 | -0.019 | 8.839
13 | 0.757 | 0.09262 | -0.019 | 8.178
13.5 | 0.779 | 0.09863 | -0.018 | 7.899
14 | 0.81 | 0.1028 | -0.019 | 7.879
14.5 | 0.843 | 0.1045 | -0.021 | 8.065
15 | 0.88 | 0.10362 | -0.023 | 8.491
15.5 | 0.907 | 0.112 | -0.024 | 8.097
16 | 0.935 | 0.11883 | -0.024 | 7.869
16.5 | 0.956 | 0.13383 | -0.024 | 7.145
17 | 0.981 | 0.12555 | -0.024 | 7.816
17.5 | 1.017 | 0.12531 | -0.026 | 8.118
18 | 1.057 | 0.12243 | -0.028 | 8.634
18.5 | 1.09 | 0.12532 | -0.03 | 8.696
19 | 1.124 | 0.12664 | -0.031 | 8.875
19.5 | 1.148 | 0.13676 | -0.031 | 8.395
20 | 1.16 | 0.16217 | -0.03 | 7.151

## 104. Re 8M Mach 0.50 (2)
BIGFOIL.COM POLAR EXPORT
GA 35A017
GA 35A017 |  |  |  | Cl Max: | 1.2481 | at alpha= | 11 | deg
XFOIL ncrit=9 |  |  |  | L/D Max: | 93.7719 | at alpha= | 7.5 | deg
Re: | 8000000 |  |  | Cd Min: | 0.12458 | at alpha= | 16 | deg
Mach: | 0.5 |  |  | Cl=0 at alpha= | 0 | deg
|  |  |  | @ Cl=0.1, Cd= | 0.0045668
|  |  |  | @ Cl=0.4, Cd= | 0.0052711
|  |  |  | @ Cl=0.6, Cd= | 0.007109
alpha (deg) | Cl | Cd | Cm | Cl/Cd
-16 | -0.9583 | 0.12433 | -0.0209 | -7.7077
-15.5 | -0.9837 | 0.11218 | -0.0274 | -8.7689
-15 | -1.0129 | 0.09997 | -0.0337 | -10.132
-14.5 | -1.0447 | 0.08787 | -0.0397 | -11.8892
-14 | -1.079 | 0.07615 | -0.0449 | -14.1694
-13.5 | -1.1144 | 0.06504 | -0.0491 | -17.1341
-13 | -1.1504 | 0.05461 | -0.052 | -21.0657
-12.5 | -1.1851 | 0.04506 | -0.0533 | -26.3005
-12 | -1.2153 | 0.03716 | -0.0518 | -32.7045
-11.5 | -1.2369 | 0.03015 | -0.0494 | -41.0249
-11 | -1.247 | 0.02419 | -0.0457 | -51.5502
-10.5 | -1.2375 | 0.01965 | -0.0414 | -62.9771
-10 | -1.208 | 0.01656 | -0.037 | -72.9469
-9.5 | -1.1668 | 0.01444 | -0.0327 | -80.8033
-9 | -1.1192 | 0.01294 | -0.0285 | -86.4915
-8.5 | -1.0674 | 0.01184 | -0.0243 | -90.152
-8 | -1.0142 | 0.01093 | -0.0202 | -92.7905
-7.5 | -0.9616 | 0.01026 | -0.0159 | -93.7232
-7 | -0.9026 | 0.00965 | -0.0127 | -93.5337
-6 | -0.7791 | 0.00853 | -0.0081 | -91.3365
-5.5 | -0.7162 | 0.00804 | -0.0063 | -89.0796
-5 | -0.6527 | 0.00756 | -0.0048 | -86.336
-4.5 | -0.5904 | 0.00703 | -0.0033 | -83.9829
-4 | -0.5283 | 0.00652 | -0.0019 | -81.0276
-3.5 | -0.4685 | 0.00589 | -0.0004 | -79.5416
-3 | -0.4077 | 0.00532 | 0.0009 | -76.6353
-2.5 | -0.3429 | 0.00499 | 0.0014 | -68.7174
-2 | -0.2752 | 0.00483 | 0.0014 | -56.9772
-1.5 | -0.2069 | 0.00467 | 0.0012 | -44.3041
-1 | -0.1384 | 0.0046 | 0.0009 | -30.087
-0.5 | -0.0691 | 0.00454 | 0.0005 | -15.2203
0 | 0 | 0.00452 | 0 | 0
0.5 | 0.0691 | 0.00454 | -0.0005 | 15.2203
1 | 0.1383 | 0.0046 | -0.0009 | 30.0652
1.5 | 0.2069 | 0.00467 | -0.0012 | 44.3041
2 | 0.2752 | 0.00482 | -0.0014 | 57.0954
2.5 | 0.3429 | 0.00499 | -0.0014 | 68.7174
3 | 0.4079 | 0.00531 | -0.0009 | 76.8173
3.5 | 0.4683 | 0.00591 | 0.0004 | 79.2386
4 | 0.5284 | 0.00652 | 0.0019 | 81.0429
4.5 | 0.5905 | 0.00703 | 0.0033 | 83.9972
5 | 0.653 | 0.00755 | 0.0047 | 86.4901
5.5 | 0.7164 | 0.00804 | 0.0062 | 89.1045
6 | 0.7794 | 0.00853 | 0.008 | 91.3716
7 | 0.903 | 0.00965 | 0.0127 | 93.5751
7.5 | 0.9621 | 0.01026 | 0.0158 | 93.7719
8 | 1.0148 | 0.01093 | 0.0201 | 92.8454
8.5 | 1.0683 | 0.01184 | 0.0242 | 90.228
9 | 1.1202 | 0.01294 | 0.0283 | 86.5688
9.5 | 1.1679 | 0.01444 | 0.0326 | 80.8795
10 | 1.2093 | 0.01656 | 0.0368 | 73.0254
10.5 | 1.2387 | 0.01967 | 0.0412 | 62.9741
11 | 1.2481 | 0.02422 | 0.0455 | 51.5318
11.5 | 1.238 | 0.03021 | 0.0491 | 40.9798
12.5 | 1.1859 | 0.04516 | 0.0529 | 26.26
13 | 1.1511 | 0.05475 | 0.0516 | 21.0247
13.5 | 1.1155 | 0.06518 | 0.0487 | 17.1141
14 | 1.0799 | 0.07635 | 0.0444 | 14.1441
14.5 | 1.0457 | 0.08809 | 0.0391 | 11.8708
15 | 1.0139 | 0.10021 | 0.0332 | 10.1178
15.5 | 0.9848 | 0.11242 | 0.0268 | 8.76
16 | 0.9595 | 0.12458 | 0.0203 | 7.7019

## 105. Re 10M Mach 0.00 (1)
BIGFOIL.COM POLAR EXPORT
GA 35A017
GA 35A017 |  |  |  | Cl Max: | 1.341 | at alpha= | 15 | deg
JavaFoil+Calcfoil stall+Eppler ext transition |  |  |  | L/D Max: | 100.181 | at alpha= | 9 | deg
Re: | 10000000 |  |  | Cd Min: | 0.00586 | at alpha= | 0.5 | deg
Mach: | 0 |  |  | Cl=0 at alpha= | 0 | deg
|  |  |  | @ Cl=0.1, Cd= | 0.0058898
|  |  |  | @ Cl=0.4, Cd= | 0.0068148
|  |  |  | @ Cl=0.6, Cd= | 0.0078675
alpha (deg) | Cl | Cd | Cm | Cl/Cd
-20 | -1.174 | 0.06009 | 0.034 | -19.543
-19.5 | -1.202 | 0.05351 | 0.034 | -22.464
-19 | -1.227 | 0.04806 | 0.033 | -25.537
-18.5 | -1.251 | 0.04332 | 0.033 | -28.876
-18 | -1.272 | 0.03914 | 0.032 | -32.491
-17.5 | -1.291 | 0.03529 | 0.032 | -36.586
-17 | -1.309 | 0.03136 | 0.031 | -41.739
-16.5 | -1.321 | 0.02869 | 0.031 | -46.066
-16 | -1.331 | 0.02649 | 0.03 | -50.229
-15.5 | -1.336 | 0.02454 | 0.029 | -54.449
-15 | -1.341 | 0.02217 | 0.029 | -60.502
-14.5 | -1.34 | 0.02049 | 0.028 | -65.391
-14 | -1.336 | 0.01888 | 0.027 | -70.773
-13.5 | -1.328 | 0.01744 | 0.026 | -76.118
-13 | -1.314 | 0.01639 | 0.026 | -80.215
-12.5 | -1.297 | 0.01571 | 0.025 | -82.554
-12 | -1.285 | 0.01402 | 0.024 | -91.611
-11.5 | -1.255 | 0.01321 | 0.023 | -95.014
-11 | -1.221 | 0.01317 | 0.022 | -92.766
-10.5 | -1.185 | 0.01262 | 0.021 | -93.873
-10 | -1.145 | 0.01207 | 0.02 | -94.799
-9.5 | -1.102 | 0.01162 | 0.019 | -94.812
-9 | -1.056 | 0.01073 | 0.018 | -98.439
-8.5 | -1.007 | 0.01065 | 0.017 | -94.544
-8 | -0.957 | 0.0102 | 0.016 | -93.799
-7.5 | -0.904 | 0.00949 | 0.015 | -95.285
-7 | -0.849 | 0.00918 | 0.014 | -92.52
-6.5 | -0.793 | 0.0087 | 0.013 | -91.104
-6 | -0.735 | 0.00833 | 0.012 | -88.202
-5.5 | -0.676 | 0.00837 | 0.011 | -80.812
-5 | -0.617 | 0.00804 | 0.01 | -76.739
-4.5 | -0.556 | 0.00769 | 0.009 | -72.363
-4 | -0.495 | 0.00716 | 0.008 | -69.236
-3.5 | -0.434 | 0.00701 | 0.007 | -61.928
-3 | -0.372 | 0.00675 | 0.006 | -55.18
-2.5 | -0.31 | 0.00643 | 0.005 | -48.297
-2 | -0.249 | 0.00621 | 0.004 | -40.027
-1.5 | -0.187 | 0.00612 | 0.003 | -30.49
-1 | -0.125 | 0.00594 | 0.002 | -20.946
-0.5 | -0.062 | 0.00589 | 0.001 | -10.573
0 | 0 | 0.00588 | 0 | 0
0.5 | 0.063 | 0.00586 | -0.001 | 10.699
1 | 0.125 | 0.00591 | -0.002 | 21.197
1.5 | 0.188 | 0.00609 | -0.003 | 30.868
2 | 0.25 | 0.00618 | -0.004 | 40.528
2.5 | 0.313 | 0.00639 | -0.005 | 48.913
3 | 0.375 | 0.00671 | -0.006 | 55.893
3.5 | 0.437 | 0.00697 | -0.007 | 62.746
4 | 0.499 | 0.00711 | -0.008 | 70.157
4.5 | 0.561 | 0.00764 | -0.009 | 73.347
5 | 0.621 | 0.00799 | -0.01 | 77.799
5.5 | 0.681 | 0.00831 | -0.011 | 81.962
6 | 0.741 | 0.00828 | -0.012 | 89.507
6.5 | 0.799 | 0.00864 | -0.013 | 92.494
7 | 0.856 | 0.00911 | -0.014 | 93.97
7.5 | 0.911 | 0.00941 | -0.015 | 96.813
8 | 0.965 | 0.01012 | -0.016 | 95.33
8.5 | 1.016 | 0.01057 | -0.017 | 96.178
9 | 1.065 | 0.01063 | -0.018 | 100.181
9.5 | 1.112 | 0.01151 | -0.019 | 96.555
10 | 1.155 | 0.01196 | -0.02 | 96.6
10.5 | 1.196 | 0.01249 | -0.021 | 95.71
11 | 1.233 | 0.01303 | -0.022 | 94.661
11.5 | 1.267 | 0.01306 | -0.023 | 97.006
12 | 1.297 | 0.01386 | -0.024 | 93.594
12.5 | 1.297 | 0.01571 | -0.025 | 82.554
13 | 1.314 | 0.01639 | -0.026 | 80.215
13.5 | 1.328 | 0.01744 | -0.026 | 76.118
14 | 1.336 | 0.01888 | -0.027 | 70.773
14.5 | 1.34 | 0.02049 | -0.028 | 65.391
15 | 1.341 | 0.02217 | -0.029 | 60.502
15.5 | 1.336 | 0.02454 | -0.029 | 54.449
16 | 1.331 | 0.02649 | -0.03 | 50.229
16.5 | 1.321 | 0.02869 | -0.031 | 46.066
17 | 1.309 | 0.03136 | -0.031 | 41.739
17.5 | 1.291 | 0.03529 | -0.032 | 36.586
18 | 1.272 | 0.03914 | -0.032 | 32.491
18.5 | 1.251 | 0.04332 | -0.033 | 28.876
19 | 1.227 | 0.04806 | -0.033 | 25.537
19.5 | 1.202 | 0.05351 | -0.034 | 22.464
20 | 1.174 | 0.06009 | -0.034 | 19.543

## 106. Re 10M Mach 0.00 (2)
BIGFOIL.COM POLAR EXPORT
GA 35A017
GA 35A017 |  |  |  | Cl Max: | 1.7203 | at alpha= | 20 | deg
XFOIL ncrit=9 |  |  |  | L/D Max: | 110.357 | at alpha= | 10.5 | deg
Re: | 10000000 |  |  | Cd Min: | 0.04241 | at alpha= | -20 | deg
Mach: | 0 |  |  | Cl=0 at alpha= | 0 | deg
|  |  |  | @ Cl=0.1, Cd= | 0.0043146
|  |  |  | @ Cl=0.4, Cd= | 0.0055624
|  |  |  | @ Cl=0.6, Cd= | 0.006803
alpha (deg) | Cl | Cd | Cm | Cl/Cd
-20 | -1.7162 | 0.04241 | -0.0251 | -40.4669
-19.5 | -1.7065 | 0.03839 | -0.0249 | -44.4517
-19 | -1.6952 | 0.03468 | -0.0244 | -48.8812
-18.5 | -1.6837 | 0.03116 | -0.0235 | -54.034
-18 | -1.6689 | 0.02804 | -0.0224 | -59.5185
-17.5 | -1.6495 | 0.0254 | -0.0212 | -64.9409
-17 | -1.6279 | 0.02299 | -0.0199 | -70.809
-16.5 | -1.6024 | 0.02094 | -0.0186 | -76.5234
-16 | -1.5744 | 0.01917 | -0.0171 | -82.1283
-15.5 | -1.5442 | 0.01763 | -0.0156 | -87.5893
-15 | -1.5116 | 0.01634 | -0.0139 | -92.5092
-14.5 | -1.4777 | 0.01523 | -0.0121 | -97.0256
-14 | -1.4418 | 0.01429 | -0.0102 | -100.8957
-13.5 | -1.405 | 0.01347 | -0.0081 | -104.3059
-13 | -1.3683 | 0.01279 | -0.0057 | -106.982
-12.5 | -1.3299 | 0.01222 | -0.0034 | -108.8298
-12 | -1.2874 | 0.01174 | -0.0017 | -109.6593
-11.5 | -1.2402 | 0.01128 | -0.0008 | -109.9468
-11 | -1.1918 | 0.01083 | 0 | -110.0462
-10.5 | -1.1428 | 0.01035 | 0.0006 | -110.4155
-10 | -1.0919 | 0.00996 | 0.001 | -109.6285
-9.5 | -1.041 | 0.00954 | 0.0015 | -109.1195
-9 | -0.989 | 0.00915 | 0.0017 | -108.0874
-8.5 | -0.9362 | 0.00879 | 0.0019 | -106.5074
-8 | -0.8828 | 0.00846 | 0.0019 | -104.3499
-7.5 | -0.8291 | 0.00814 | 0.002 | -101.855
-7 | -0.7748 | 0.00782 | 0.002 | -99.0793
-6.5 | -0.7208 | 0.00748 | 0.002 | -96.3636
-6 | -0.6664 | 0.00717 | 0.0019 | -92.9428
-5.5 | -0.6115 | 0.00686 | 0.0019 | -89.1399
-5 | -0.5562 | 0.0066 | 0.0017 | -84.2727
-4.5 | -0.5023 | 0.00623 | 0.0018 | -80.626
-4 | -0.4479 | 0.00587 | 0.0018 | -76.3032
-3.5 | -0.3933 | 0.00553 | 0.0018 | -71.1212
-3 | -0.3411 | 0.00502 | 0.0022 | -67.9482
-2.5 | -0.2858 | 0.00474 | 0.002 | -60.2954
-2 | -0.2294 | 0.00455 | 0.0017 | -50.4176
-1.5 | -0.1724 | 0.00443 | 0.0014 | -38.9165
-1 | -0.1156 | 0.00432 | 0.001 | -26.7593
-0.5 | -0.0578 | 0.0043 | 0.0005 | -13.4419
0 | 0 | 0.00429 | 0 | 0
0.5 | 0.0578 | 0.0043 | -0.0005 | 13.4419
1 | 0.1156 | 0.00432 | -0.001 | 26.7593
1.5 | 0.1724 | 0.00443 | -0.0014 | 38.9165
2 | 0.2293 | 0.00455 | -0.0017 | 50.3956
2.5 | 0.2859 | 0.00474 | -0.0021 | 60.3165
3 | 0.3411 | 0.00503 | -0.0021 | 67.8131
3.5 | 0.3934 | 0.00552 | -0.0018 | 71.2681
4 | 0.4479 | 0.00587 | -0.0018 | 76.3032
4.5 | 0.5024 | 0.00622 | -0.0018 | 80.7717
5 | 0.5563 | 0.00659 | -0.0017 | 84.4158
5.5 | 0.6117 | 0.00686 | -0.0019 | 89.1691
6 | 0.6665 | 0.00717 | -0.002 | 92.9568
6.5 | 0.7209 | 0.00748 | -0.002 | 96.377
7 | 0.775 | 0.00782 | -0.002 | 99.1049
7.5 | 0.8293 | 0.00814 | -0.002 | 101.8796
8 | 0.883 | 0.00846 | -0.002 | 104.3735
8.5 | 0.9364 | 0.00879 | -0.0019 | 106.5301
9 | 0.9893 | 0.00916 | -0.0018 | 108.0022
9.5 | 1.0413 | 0.00955 | -0.0015 | 109.0366
10 | 1.0923 | 0.00996 | -0.0011 | 109.6687
10.5 | 1.1433 | 0.01036 | -0.0007 | 110.3571
11 | 1.1923 | 0.01083 | -0.0001 | 110.0923
11.5 | 1.2408 | 0.01128 | 0.0006 | 110
12 | 1.2881 | 0.01174 | 0.0015 | 109.7189
12.5 | 1.3308 | 0.01222 | 0.0032 | 108.9034
13 | 1.3694 | 0.01279 | 0.0055 | 107.068
13.5 | 1.4061 | 0.01347 | 0.0079 | 104.3875
14 | 1.4432 | 0.01428 | 0.0099 | 101.0644
14.5 | 1.4791 | 0.01522 | 0.0118 | 97.1813
15 | 1.5132 | 0.01633 | 0.0136 | 92.6638
15.5 | 1.5459 | 0.01762 | 0.0152 | 87.7355
16 | 1.5765 | 0.01914 | 0.0168 | 82.3668
16.5 | 1.6046 | 0.02091 | 0.0182 | 76.7384
17 | 1.6303 | 0.02295 | 0.0195 | 71.037
17.5 | 1.6521 | 0.02535 | 0.0208 | 65.1716
18 | 1.6717 | 0.02799 | 0.022 | 59.7249
18.5 | 1.6867 | 0.0311 | 0.0231 | 54.2347
19 | 1.6984 | 0.03461 | 0.0239 | 49.0725
19.5 | 1.7101 | 0.0383 | 0.0244 | 44.6501
20 | 1.7203 | 0.04227 | 0.0246 | 40.6979

## 107. Re 10M Mach 0.10 (1)
BIGFOIL.COM POLAR EXPORT
GA 35A017
GA 35A017 |  |  |  | Cl Max: | 1.324 | at alpha= | 14.5 | deg
JavaFoil+Calcfoil stall+Eppler ext transition |  |  |  | L/D Max: | 99.528 | at alpha= | 9 | deg
Re: | 10000000 |  |  | Cd Min: | 0.00577 | at alpha= | 0 | deg
Mach: | 0.1 |  |  | Cl=0 at alpha= | 0 | deg
|  |  |  | @ Cl=0.1, Cd= | 0.00587
|  |  |  | @ Cl=0.4, Cd= | 0.0068287
|  |  |  | @ Cl=0.6, Cd= | 0.007913
alpha (deg) | Cl | Cd | Cm | Cl/Cd
-19.5 | -1.144 | 0.05826 | 0.034 | -19.632
-19 | -1.174 | 0.05183 | 0.033 | -22.653
-18.5 | -1.202 | 0.04631 | 0.033 | -25.963
-18 | -1.228 | 0.04153 | 0.032 | -29.571
-17.5 | -1.25 | 0.03822 | 0.032 | -32.695
-17 | -1.272 | 0.03369 | 0.031 | -37.758
-16.5 | -1.291 | 0.0299 | 0.031 | -43.184
-16 | -1.305 | 0.02749 | 0.03 | -47.462
-15.5 | -1.313 | 0.02549 | 0.029 | -51.526
-15 | -1.322 | 0.02287 | 0.029 | -57.817
-14.5 | -1.324 | 0.02112 | 0.028 | -62.69
-14 | -1.323 | 0.01952 | 0.027 | -67.769
-13.5 | -1.318 | 0.01784 | 0.027 | -73.878
-13 | -1.307 | 0.01672 | 0.026 | -78.172
-12.5 | -1.292 | 0.01598 | 0.025 | -80.826
-12 | -1.282 | 0.01482 | 0.024 | -86.485
-11.5 | -1.254 | 0.01336 | 0.023 | -93.875
-11 | -1.222 | 0.01332 | 0.022 | -91.725
-10.5 | -1.186 | 0.01275 | 0.021 | -93.024
-10 | -1.147 | 0.0122 | 0.02 | -94.058
-9.5 | -1.105 | 0.01173 | 0.019 | -94.148
-9 | -1.059 | 0.01083 | 0.018 | -97.784
-8.5 | -1.011 | 0.01078 | 0.017 | -93.815
-8 | -0.961 | 0.01029 | 0.017 | -93.381
-7.5 | -0.908 | 0.00958 | 0.015 | -94.711
-7 | -0.853 | 0.00921 | 0.014 | -92.615
-6.5 | -0.796 | 0.00872 | 0.013 | -91.372
-6 | -0.738 | 0.0084 | 0.012 | -87.867
-5.5 | -0.679 | 0.00834 | 0.011 | -81.462
-5 | -0.62 | 0.00814 | 0.01 | -76.103
-4.5 | -0.559 | 0.00768 | 0.009 | -72.782
-4 | -0.498 | 0.00719 | 0.008 | -69.247
-3.5 | -0.436 | 0.00707 | 0.007 | -61.654
-3 | -0.374 | 0.00675 | 0.006 | -55.453
-2.5 | -0.312 | 0.00651 | 0.005 | -47.936
-2 | -0.25 | 0.00615 | 0.004 | -40.644
-1.5 | -0.188 | 0.00613 | 0.003 | -30.585
-1 | -0.125 | 0.0059 | 0.002 | -21.19
-0.5 | -0.063 | 0.0059 | 0.001 | -10.613
0 | 0 | 0.00577 | 0 | 0
0.5 | 0.063 | 0.00587 | -0.001 | 10.741
1 | 0.126 | 0.00587 | -0.002 | 21.447
1.5 | 0.189 | 0.0061 | -0.003 | 30.966
2 | 0.252 | 0.00611 | -0.004 | 41.158
2.5 | 0.314 | 0.00647 | -0.005 | 48.548
3 | 0.377 | 0.00671 | -0.006 | 56.175
3.5 | 0.439 | 0.00703 | -0.007 | 62.47
4 | 0.502 | 0.00715 | -0.008 | 70.173
4.5 | 0.563 | 0.00764 | -0.009 | 73.772
5 | 0.624 | 0.00809 | -0.01 | 77.162
5.5 | 0.685 | 0.00829 | -0.011 | 82.623
6 | 0.744 | 0.00835 | -0.012 | 89.18
6.5 | 0.803 | 0.00865 | -0.014 | 92.765
7 | 0.86 | 0.00914 | -0.015 | 94.063
7.5 | 0.915 | 0.00951 | -0.016 | 96.243
8 | 0.969 | 0.01021 | -0.017 | 94.919
8.5 | 1.02 | 0.01069 | -0.018 | 95.448
9 | 1.069 | 0.01074 | -0.019 | 99.528
9.5 | 1.115 | 0.01162 | -0.02 | 95.892
10 | 1.158 | 0.01208 | -0.021 | 95.858
10.5 | 1.198 | 0.01263 | -0.022 | 94.857
11 | 1.234 | 0.01318 | -0.022 | 93.586
11.5 | 1.267 | 0.01321 | -0.023 | 95.855
12 | 1.282 | 0.01482 | -0.024 | 86.485
12.5 | 1.292 | 0.01598 | -0.025 | 80.826
13 | 1.307 | 0.01672 | -0.026 | 78.172
13.5 | 1.318 | 0.01784 | -0.026 | 73.878
14 | 1.323 | 0.01952 | -0.027 | 67.769
14.5 | 1.324 | 0.02112 | -0.028 | 62.69
15 | 1.322 | 0.02287 | -0.029 | 57.817
15.5 | 1.313 | 0.02549 | -0.029 | 51.526
16 | 1.305 | 0.02749 | -0.03 | 47.462
16.5 | 1.291 | 0.0299 | -0.031 | 43.184
17 | 1.272 | 0.03369 | -0.031 | 37.758
17.5 | 1.25 | 0.03822 | -0.032 | 32.695
18 | 1.228 | 0.04153 | -0.032 | 29.571
18.5 | 1.202 | 0.04631 | -0.033 | 25.963
19 | 1.174 | 0.05183 | -0.033 | 22.653
19.5 | 1.144 | 0.05826 | -0.033 | 19.632

## 108. Re 10M Mach 0.10 (2)
BIGFOIL.COM POLAR EXPORT
GA 35A017
GA 35A017 |  |  |  | Cl Max: | 1.7119 | at alpha= | 20 | deg
XFOIL ncrit=9 |  |  |  | L/D Max: | 109.838 | at alpha= | 10.5 | deg
Re: | 10000000 |  |  | Cd Min: | 0.04556 | at alpha= | -20 | deg
Mach: | 0.1 |  |  | Cl=0 at alpha= | 0 | deg
|  |  |  | @ Cl=0.1, Cd= | 0.0043216
|  |  |  | @ Cl=0.4, Cd= | 0.0055576
|  |  |  | @ Cl=0.6, Cd= | 0.0068163
alpha (deg) | Cl | Cd | Cm | Cl/Cd
-20 | -1.7079 | 0.04556 | -0.0273 | -37.4868
-19.5 | -1.7006 | 0.04111 | -0.0272 | -41.3671
-19 | -1.6886 | 0.03727 | -0.0268 | -45.3072
-18.5 | -1.6767 | 0.03355 | -0.0262 | -49.9762
-18 | -1.6643 | 0.03007 | -0.0251 | -55.3475
-17.5 | -1.6478 | 0.02707 | -0.0238 | -60.8718
-17 | -1.6279 | 0.02438 | -0.0225 | -66.7719
-16.5 | -1.6041 | 0.0221 | -0.021 | -72.5837
-16 | -1.5772 | 0.02011 | -0.0196 | -78.4286
-15.5 | -1.5479 | 0.01839 | -0.0179 | -84.1707
-15 | -1.516 | 0.01695 | -0.0162 | -89.4395
-14.5 | -1.4822 | 0.01571 | -0.0144 | -94.3475
-14 | -1.4467 | 0.01466 | -0.0124 | -98.6835
-13.5 | -1.4098 | 0.01377 | -0.0103 | -102.382
-13 | -1.3724 | 0.01307 | -0.0079 | -105.0038
-12.5 | -1.3348 | 0.01244 | -0.0053 | -107.299
-12 | -1.2943 | 0.01191 | -0.0031 | -108.6734
-11.5 | -1.2475 | 0.01142 | -0.0019 | -109.2382
-11 | -1.1986 | 0.01097 | -0.0011 | -109.2616
-10.5 | -1.1496 | 0.01047 | -0.0003 | -109.7994
-10 | -1.0986 | 0.01005 | 0.0003 | -109.3134
-9 | -0.9949 | 0.00923 | 0.0011 | -107.7898
-8.5 | -0.9417 | 0.00887 | 0.0014 | -106.1669
-8 | -0.8881 | 0.00852 | 0.0015 | -104.2371
-7.5 | -0.8341 | 0.00819 | 0.0016 | -101.8437
-7 | -0.7795 | 0.00786 | 0.0017 | -99.173
-6.5 | -0.7251 | 0.00752 | 0.0017 | -96.4229
-6 | -0.6703 | 0.00721 | 0.0017 | -92.9681
-5.5 | -0.6151 | 0.00689 | 0.0017 | -89.2743
-5 | -0.5594 | 0.00662 | 0.0015 | -84.5015
-4.5 | -0.5053 | 0.00624 | 0.0017 | -80.9776
-4 | -0.4506 | 0.00589 | 0.0017 | -76.5025
-3.5 | -0.3956 | 0.00554 | 0.0017 | -71.4079
-3 | -0.3432 | 0.00503 | 0.0021 | -68.2306
-2.5 | -0.2876 | 0.00475 | 0.002 | -60.5474
-2 | -0.2308 | 0.00455 | 0.0017 | -50.7253
-1.5 | -0.1735 | 0.00443 | 0.0014 | -39.1648
-1 | -0.1163 | 0.00433 | 0.001 | -26.8591
-0.5 | -0.0582 | 0.0043 | 0.0005 | -13.5349
0 | 0 | 0.00429 | 0 | 0
0.5 | 0.0582 | 0.0043 | -0.0005 | 13.5349
1 | 0.1163 | 0.00433 | -0.001 | 26.8591
1.5 | 0.1734 | 0.00443 | -0.0014 | 39.1422
2 | 0.2307 | 0.00456 | -0.0017 | 50.5921
2.5 | 0.2876 | 0.00475 | -0.002 | 60.5474
3 | 0.3431 | 0.00503 | -0.0021 | 68.2107
3.5 | 0.3958 | 0.00553 | -0.0017 | 71.5732
4 | 0.4506 | 0.00589 | -0.0017 | 76.5025
4.5 | 0.5054 | 0.00624 | -0.0017 | 80.9936
5 | 0.5595 | 0.00662 | -0.0016 | 84.5166
5.5 | 0.6152 | 0.00689 | -0.0017 | 89.2888
6 | 0.6704 | 0.00721 | -0.0018 | 92.982
6.5 | 0.7252 | 0.00752 | -0.0018 | 96.4362
7 | 0.7797 | 0.00786 | -0.0017 | 99.1985
7.5 | 0.8343 | 0.00819 | -0.0017 | 101.8681
8 | 0.8883 | 0.00852 | -0.0016 | 104.2606
8.5 | 0.942 | 0.00887 | -0.0014 | 106.2007
9 | 0.9952 | 0.00924 | -0.0012 | 107.7056
9.5 | 1.0477 | 0.00963 | -0.0009 | 108.7954
10 | 1.099 | 0.01005 | -0.0004 | 109.3532
10.5 | 1.15 | 0.01047 | 0.0002 | 109.8376
11 | 1.1991 | 0.01097 | 0.001 | 109.3072
11.5 | 1.248 | 0.01142 | 0.0018 | 109.282
12 | 1.295 | 0.01191 | 0.0029 | 108.7322
12.5 | 1.3358 | 0.01244 | 0.0051 | 107.3794
13 | 1.3737 | 0.01307 | 0.0077 | 105.1033
13.5 | 1.411 | 0.01377 | 0.0101 | 102.4691
14 | 1.4481 | 0.01465 | 0.0121 | 98.8464
14.5 | 1.4837 | 0.0157 | 0.0141 | 94.5032
15 | 1.5177 | 0.01693 | 0.0159 | 89.6456
15.5 | 1.5497 | 0.01837 | 0.0176 | 84.3604
16 | 1.5793 | 0.02008 | 0.0192 | 78.6504
16.5 | 1.6064 | 0.02206 | 0.0207 | 72.8196
17 | 1.6305 | 0.02433 | 0.0221 | 67.016
17.5 | 1.6504 | 0.02703 | 0.0234 | 61.0581
18 | 1.6672 | 0.03002 | 0.0246 | 55.5363
18.5 | 1.6798 | 0.03349 | 0.0257 | 50.1583
19 | 1.6921 | 0.03718 | 0.0263 | 45.511
19.5 | 1.7044 | 0.041 | 0.0267 | 41.5707
20 | 1.7119 | 0.04543 | 0.0267 | 37.6821

## 109. Re 10M Mach 0.25 (1)
BIGFOIL.COM POLAR EXPORT
GA 35A017
GA 35A017 |  |  |  | Cl Max: | 1.244 | at alpha= | 12.5 | deg
JavaFoil+Calcfoil stall+Eppler ext transition |  |  |  | L/D Max: | 96.456 | at alpha= | 8.5 | deg
Re: | 10000000 |  |  | Cd Min: | 0.00583 | at alpha= | 0 | deg
Mach: | 0.25 |  |  | Cl=0 at alpha= | 0 | deg
|  |  |  | @ Cl=0.1, Cd= | 0.0059219
|  |  |  | @ Cl=0.4, Cd= | 0.006883
|  |  |  | @ Cl=0.6, Cd= | 0.0079619
alpha (deg) | Cl | Cd | Cm | Cl/Cd
-17.5 | -0.897 | 0.06717 | 0.03 | -13.359
-17 | -0.971 | 0.0499 | 0.031 | -19.456
-16.5 | -1.028 | 0.04249 | 0.031 | -24.182
-16 | -1.073 | 0.0392 | 0.03 | -27.374
-15.5 | -1.123 | 0.03215 | 0.03 | -34.925
-15 | -1.157 | 0.02966 | 0.029 | -39.004
-14.5 | -1.189 | 0.02639 | 0.028 | -45.051
-14 | -1.215 | 0.02308 | 0.028 | -52.63
-13.5 | -1.232 | 0.02088 | 0.027 | -59.011
-13 | -1.242 | 0.01905 | 0.026 | -65.192
-12.5 | -1.244 | 0.01802 | 0.025 | -69.029
-12 | -1.239 | 0.01669 | 0.025 | -74.281
-11.5 | -1.228 | 0.01538 | 0.024 | -79.805
-11 | -1.218 | 0.01394 | 0.023 | -87.416
-10.5 | -1.19 | 0.01349 | 0.022 | -88.199
-10 | -1.157 | 0.01287 | 0.021 | -89.852
-9.5 | -1.118 | 0.01232 | 0.02 | -90.813
-9 | -1.076 | 0.01181 | 0.019 | -91.118
-8.5 | -1.03 | 0.01087 | 0.018 | -94.792
-8 | -0.981 | 0.0107 | 0.017 | -91.68
-7.5 | -0.928 | 0.0102 | 0.016 | -91.024
-7 | -0.874 | 0.00952 | 0.015 | -91.804
-6.5 | -0.816 | 0.00911 | 0.014 | -89.598
-6 | -0.757 | 0.00859 | 0.013 | -88.2
-5.5 | -0.697 | 0.00859 | 0.012 | -81.179
-5 | -0.636 | 0.00825 | 0.011 | -77.113
-4.5 | -0.574 | 0.00782 | 0.01 | -73.389
-4 | -0.511 | 0.00729 | 0.009 | -70.163
-3.5 | -0.448 | 0.00717 | 0.008 | -62.486
-3 | -0.384 | 0.00686 | 0.006 | -55.993
-2.5 | -0.321 | 0.00652 | 0.005 | -49.161
-2 | -0.257 | 0.00623 | 0.004 | -41.178
-1.5 | -0.193 | 0.00618 | 0.003 | -31.196
-1 | -0.129 | 0.00597 | 0.002 | -21.539
-0.5 | -0.064 | 0.00593 | 0.001 | -10.832
0 | 0 | 0.00583 | 0 | 0
0.5 | 0.065 | 0.0059 | -0.001 | 10.967
1 | 0.129 | 0.00594 | -0.002 | 21.809
1.5 | 0.194 | 0.00615 | -0.003 | 31.598
2 | 0.258 | 0.0062 | -0.004 | 41.716
2.5 | 0.323 | 0.00648 | -0.005 | 49.812
3 | 0.387 | 0.00682 | -0.006 | 56.744
3.5 | 0.451 | 0.00713 | -0.008 | 63.338
4 | 0.515 | 0.00724 | -0.009 | 71.129
4.5 | 0.579 | 0.00784 | -0.01 | 73.817
5 | 0.641 | 0.0082 | -0.011 | 78.217
5.5 | 0.703 | 0.00853 | -0.012 | 82.37
6 | 0.764 | 0.00853 | -0.013 | 89.54
6.5 | 0.823 | 0.00905 | -0.014 | 90.992
7 | 0.881 | 0.00945 | -0.015 | 93.276
7.5 | 0.936 | 0.01012 | -0.016 | 92.51
8 | 0.989 | 0.01061 | -0.017 | 93.221
8.5 | 1.039 | 0.01078 | -0.018 | 96.456
9 | 1.086 | 0.01171 | -0.019 | 92.776
9.5 | 1.129 | 0.0122 | -0.02 | 92.516
10 | 1.168 | 0.01275 | -0.021 | 91.587
10.5 | 1.202 | 0.01335 | -0.022 | 89.97
11 | 1.23 | 0.01379 | -0.023 | 89.212
11.5 | 1.228 | 0.01538 | -0.024 | 79.805
12 | 1.239 | 0.01669 | -0.024 | 74.281
12.5 | 1.244 | 0.01802 | -0.025 | 69.029
13 | 1.242 | 0.01905 | -0.026 | 65.192
13.5 | 1.232 | 0.02088 | -0.027 | 59.011
14 | 1.215 | 0.02308 | -0.028 | 52.63
14.5 | 1.189 | 0.02639 | -0.028 | 45.051
15 | 1.157 | 0.02966 | -0.029 | 39.004
15.5 | 1.123 | 0.03215 | -0.029 | 34.925
16 | 1.073 | 0.0392 | -0.03 | 27.374
16.5 | 1.028 | 0.04249 | -0.03 | 24.182
17 | 0.971 | 0.0499 | -0.031 | 19.456
17.5 | 0.9 | 0.06572 | -0.03 | 13.688

## 110. Re 10M Mach 0.25 (2)
BIGFOIL.COM POLAR EXPORT
GA 35A017
GA 35A017 |  |  |  | Cl Max: | 1.6363 | at alpha= | 18.5 | deg
XFOIL ncrit=9 |  |  |  | L/D Max: | 106.909 | at alpha= | 10 | deg
Re: | 10000000 |  |  | Cd Min: | 0.06853 | at alpha= | -20 | deg
Mach: | 0.25 |  |  | Cl=0 at alpha= | 0 | deg
|  |  |  | @ Cl=0.1, Cd= | 0.0043333
|  |  |  | @ Cl=0.4, Cd= | 0.0055157
|  |  |  | @ Cl=0.6, Cd= | 0.0068643
alpha (deg) | Cl | Cd | Cm | Cl/Cd
-20 | -1.6148 | 0.06853 | -0.0346 | -23.5634
-19.5 | -1.6262 | 0.06108 | -0.0361 | -26.6241
-19 | -1.6324 | 0.05435 | -0.0369 | -30.035
-18.5 | -1.6326 | 0.04846 | -0.0372 | -33.6896
-18 | -1.6275 | 0.04328 | -0.037 | -37.604
-17.5 | -1.6188 | 0.0386 | -0.0364 | -41.9378
-17 | -1.6074 | 0.03437 | -0.0354 | -46.7675
-16.5 | -1.5968 | 0.0303 | -0.0339 | -52.6997
-16 | -1.5805 | 0.02688 | -0.0322 | -58.7984
-15.5 | -1.5584 | 0.02397 | -0.0303 | -65.0146
-15 | -1.5322 | 0.02146 | -0.0283 | -71.3979
-14.5 | -1.5024 | 0.01932 | -0.0263 | -77.764
-14 | -1.4693 | 0.0175 | -0.0241 | -83.96
-13.5 | -1.434 | 0.01598 | -0.0218 | -89.7372
-13 | -1.3957 | 0.01479 | -0.0194 | -94.3678
-12.5 | -1.3591 | 0.01393 | -0.0161 | -97.5664
-12 | -1.3191 | 0.01308 | -0.0134 | -100.8486
-11.5 | -1.2778 | 0.01229 | -0.0105 | -103.9707
-11 | -1.2345 | 0.01167 | -0.0077 | -105.7841
-10.5 | -1.185 | 0.01115 | -0.006 | -106.278
-10 | -1.1338 | 0.01061 | -0.0045 | -106.8615
-9.5 | -1.0811 | 0.01012 | -0.0034 | -106.8281
-9 | -1.0275 | 0.00966 | -0.0024 | -106.3665
-8.5 | -0.9728 | 0.00923 | -0.0016 | -105.3954
-8 | -0.9174 | 0.00882 | -0.001 | -104.0136
-7.5 | -0.8615 | 0.00846 | -0.0005 | -101.8322
-7 | -0.8048 | 0.00811 | -0.0002 | -99.2355
-6.5 | -0.7484 | 0.00774 | 0.0002 | -96.6925
-6 | -0.6918 | 0.00739 | 0.0004 | -93.613
-5.5 | -0.635 | 0.00706 | 0.0006 | -89.9433
-5 | -0.5776 | 0.00674 | 0.0007 | -85.6973
-4.5 | -0.5216 | 0.00634 | 0.001 | -82.2713
-3.5 | -0.4086 | 0.00561 | 0.0014 | -72.8342
-3 | -0.3546 | 0.00507 | 0.0019 | -69.9408
-2 | -0.2387 | 0.00458 | 0.0017 | -52.1179
-1.5 | -0.1793 | 0.00445 | 0.0013 | -40.2921
-1 | -0.1203 | 0.00434 | 0.001 | -27.7189
-0.5 | -0.0602 | 0.00432 | 0.0005 | -13.9352
0 | 0 | 0.00431 | 0 | 0
0.5 | 0.0601 | 0.00432 | -0.0005 | 13.912
1 | 0.1202 | 0.00434 | -0.001 | 27.6959
1.5 | 0.1793 | 0.00445 | -0.0013 | 40.2921
2 | 0.2387 | 0.00459 | -0.0017 | 52.0044
3 | 0.3545 | 0.00508 | -0.0019 | 69.7835
3.5 | 0.4088 | 0.0056 | -0.0014 | 73
4.5 | 0.5217 | 0.00633 | -0.0011 | 82.4171
5 | 0.5777 | 0.00674 | -0.0008 | 85.7122
5.5 | 0.6351 | 0.00706 | -0.0007 | 89.9575
6 | 0.6919 | 0.00739 | -0.0005 | 93.6265
6.5 | 0.7485 | 0.00774 | -0.0002 | 96.7054
7 | 0.8051 | 0.00811 | 0.0001 | 99.2725
7.5 | 0.8617 | 0.00846 | 0.0005 | 101.8558
8 | 0.9177 | 0.00882 | 0.001 | 104.0476
8.5 | 0.9731 | 0.00923 | 0.0016 | 105.428
9 | 1.0278 | 0.00966 | 0.0023 | 106.3975
9.5 | 1.0815 | 0.01012 | 0.0033 | 106.8676
10 | 1.1343 | 0.01061 | 0.0044 | 106.9086
10.5 | 1.1855 | 0.01115 | 0.0059 | 106.3229
11 | 1.2353 | 0.01167 | 0.0076 | 105.8526
11.5 | 1.2787 | 0.01229 | 0.0103 | 104.0439
12 | 1.3202 | 0.01307 | 0.0131 | 101.0099
12.5 | 1.3603 | 0.01393 | 0.0159 | 97.6525
13 | 1.3974 | 0.01478 | 0.0191 | 94.5467
13.5 | 1.4354 | 0.01597 | 0.0215 | 89.881
14 | 1.471 | 0.01749 | 0.0238 | 84.1052
14.5 | 1.5043 | 0.0193 | 0.026 | 77.943
15 | 1.5343 | 0.02143 | 0.028 | 71.5959
15.5 | 1.5609 | 0.02393 | 0.0299 | 65.2277
16 | 1.583 | 0.02685 | 0.0318 | 58.9572
16.5 | 1.5992 | 0.03029 | 0.0335 | 52.7963
17 | 1.6108 | 0.0343 | 0.035 | 46.9621
17.5 | 1.6227 | 0.03849 | 0.036 | 42.159
18 | 1.631 | 0.0432 | 0.0365 | 37.7546
18.5 | 1.6363 | 0.04837 | 0.0367 | 33.8288
19 | 1.6363 | 0.05427 | 0.0364 | 30.1511
19.5 | 1.6302 | 0.061 | 0.0356 | 26.7246
20 | 1.619 | 0.06844 | 0.0341 | 23.6558

## 111. Re 10M Mach 0.50 (1)
BIGFOIL.COM POLAR EXPORT
GA 35A017
GA 35A017 |  |  |  | Cl Max: | 1.158 | at alpha= | 20 | deg
JavaFoil+Calcfoil stall+Eppler ext transition |  |  |  | L/D Max: | 86.316 | at alpha= | 7 | deg
Re: | 10000000 |  |  | Cd Min: | 0.00602 | at alpha= | 0 | deg
Mach: | 0.5 |  |  | Cl=0 at alpha= | 0 | deg
|  |  |  | @ Cl=0.1, Cd= | 0.0061315
|  |  |  | @ Cl=0.4, Cd= | 0.00716
|  |  |  | @ Cl=0.6, Cd= | 0.0084507
alpha (deg) | Cl | Cd | Cm | Cl/Cd
-20 | -1.161 | 0.16153 | 0.03 | -7.189
-19.5 | -1.147 | 0.1385 | 0.031 | -8.282
-19 | -1.12 | 0.13132 | 0.031 | -8.527
-18.5 | -1.086 | 0.12926 | 0.029 | -8.404
-18 | -1.071 | 0.1105 | 0.03 | -9.695
-17.5 | -1.028 | 0.11578 | 0.028 | -8.88
-17 | -0.986 | 0.12038 | 0.025 | -8.187
-16.5 | -0.958 | 0.13055 | 0.024 | -7.335
-16 | -0.938 | 0.1145 | 0.025 | -8.194
-15.5 | -0.911 | 0.10772 | 0.024 | -8.454
-15 | -0.882 | 0.10144 | 0.024 | -8.696
-14.5 | -0.846 | 0.10123 | 0.022 | -8.361
-14 | -0.812 | 0.10048 | 0.02 | -8.077
-13.5 | -0.78 | 0.09773 | 0.018 | -7.98
-13 | -0.76 | 0.09022 | 0.019 | -8.427
-12.5 | -0.745 | 0.07449 | 0.021 | -10.005
-12 | -0.702 | 0.07839 | 0.018 | -8.952
-11.5 | -0.74 | 0.03846 | 0.024 | -19.25
-11 | -0.733 | 0.02849 | 0.024 | -25.743
-10.5 | -0.717 | 0.02159 | 0.024 | -33.225
-10 | -0.686 | 0.02045 | 0.023 | -33.548
-9.5 | -0.655 | 0.01914 | 0.022 | -34.218
-9 | -0.99 | 0.01624 | 0.021 | -60.932
-8.5 | -1.035 | 0.0145 | 0.02 | -71.401
-8 | -1.031 | 0.01382 | 0.019 | -74.575
-7.5 | -0.998 | 0.0124 | 0.018 | -80.479
-7 | -0.952 | 0.0116 | 0.017 | -82.118
-6.5 | -0.897 | 0.01055 | 0.015 | -85.033
-6 | -0.837 | 0.01022 | 0.014 | -81.882
-5.5 | -0.773 | 0.00962 | 0.013 | -80.438
-5 | -0.708 | 0.0091 | 0.012 | -77.722
-4.5 | -0.64 | 0.00895 | 0.011 | -71.44
-4 | -0.57 | 0.00812 | 0.01 | -70.217
-3.5 | -0.5 | 0.00767 | 0.008 | -65.156
-3 | -0.429 | 0.00713 | 0.007 | -60.199
-2.5 | -0.358 | 0.00694 | 0.006 | -51.544
-2 | -0.287 | 0.0066 | 0.005 | -43.417
-1.5 | -0.215 | 0.00627 | 0.004 | -34.378
-1 | -0.144 | 0.00619 | 0.002 | -23.22
-0.5 | -0.072 | 0.00615 | 0.001 | -11.674
0 | 0 | 0.00602 | 0 | 0
0.5 | 0.072 | 0.00612 | -0.001 | 11.834
1 | 0.145 | 0.00615 | -0.002 | 23.542
1.5 | 0.217 | 0.00623 | -0.004 | 34.862
2 | 0.289 | 0.00656 | -0.005 | 44.041
2.5 | 0.361 | 0.0069 | -0.006 | 52.291
3 | 0.433 | 0.00738 | -0.007 | 58.573
3.5 | 0.504 | 0.00778 | -0.008 | 64.781
4 | 0.575 | 0.00814 | -0.01 | 70.603
4.5 | 0.645 | 0.00901 | -0.011 | 71.59
5 | 0.714 | 0.00896 | -0.012 | 79.688
5.5 | 0.78 | 0.00942 | -0.013 | 82.803
6 | 0.845 | 0.01001 | -0.014 | 84.349
6.5 | 0.905 | 0.01064 | -0.015 | 85.046
7 | 0.961 | 0.01114 | -0.017 | 86.316
7.5 | 1.008 | 0.01233 | -0.018 | 81.746
8 | 1.041 | 0.01282 | -0.019 | 81.184
8.5 | 1.035 | 0.01468 | -0.02 | 70.533
9 | 0.99 | 0.01624 | -0.021 | 60.932
9.5 | 0.655 | 0.01914 | -0.022 | 34.218
10 | 0.686 | 0.02045 | -0.023 | 33.548
10.5 | 0.717 | 0.02186 | -0.023 | 32.788
11 | 0.737 | 0.02729 | -0.024 | 26.997
11.5 | 0.743 | 0.0375 | -0.024 | 19.828
12 | 0.702 | 0.07836 | -0.018 | 8.954
12.5 | 0.747 | 0.07385 | -0.021 | 10.113
13 | 0.76 | 0.0903 | -0.019 | 8.412
13.5 | 0.781 | 0.0959 | -0.018 | 8.144
14 | 0.812 | 0.09938 | -0.02 | 8.174
14.5 | 0.848 | 0.09987 | -0.022 | 8.488
15 | 0.887 | 0.09703 | -0.024 | 9.144
15.5 | 0.911 | 0.10745 | -0.024 | 8.48
16 | 0.938 | 0.11448 | -0.025 | 8.196
16.5 | 0.957 | 0.13073 | -0.024 | 7.324
17 | 0.986 | 0.12079 | -0.025 | 8.162
17.5 | 1.028 | 0.11571 | -0.028 | 8.885
18 | 1.074 | 0.10827 | -0.03 | 9.921
18.5 | 1.086 | 0.13016 | -0.029 | 8.345
19 | 1.116 | 0.13543 | -0.03 | 8.24
19.5 | 1.142 | 0.14436 | -0.031 | 7.912
20 | 1.158 | 0.16651 | -0.03 | 6.956

## 112. Re 10M Mach 0.50 (2)
BIGFOIL.COM POLAR EXPORT
GA 35A017
GA 35A017 |  |  |  | Cl Max: | 1.2707 | at alpha= | 11 | deg
XFOIL ncrit=9 |  |  |  | L/D Max: | 98.2406 | at alpha= | 7.5 | deg
Re: | 10000000 |  |  | Cd Min: | 0.1222 | at alpha= | 16 | deg
Mach: | 0.5 |  |  | Cl=0 at alpha= | 0 | deg
|  |  |  | @ Cl=0.1, Cd= | 0.004438
|  |  |  | @ Cl=0.4, Cd= | 0.0053363
|  |  |  | @ Cl=0.6, Cd= | 0.0069572
alpha (deg) | Cl | Cd | Cm | Cl/Cd
-16 | -0.9777 | 0.12194 | -0.0226 | -8.0179
-15.5 | -1.0022 | 0.10998 | -0.029 | -9.1126
-15 | -1.0307 | 0.098 | -0.0351 | -10.5173
-14.5 | -1.0619 | 0.08609 | -0.0409 | -12.3348
-14 | -1.0956 | 0.07456 | -0.0459 | -14.6942
-13.5 | -1.1306 | 0.06358 | -0.0499 | -17.7823
-13 | -1.1663 | 0.05327 | -0.0527 | -21.8941
-12.5 | -1.2018 | 0.04429 | -0.0529 | -27.1348
-12 | -1.2329 | 0.03602 | -0.0521 | -34.2282
-11.5 | -1.2579 | 0.0288 | -0.0494 | -43.6771
-11 | -1.2697 | 0.02279 | -0.0454 | -55.713
-10.5 | -1.2586 | 0.01841 | -0.0408 | -68.365
-10 | -1.2268 | 0.01553 | -0.0362 | -78.9955
-9.5 | -1.1829 | 0.01365 | -0.0316 | -86.6593
-9 | -1.1339 | 0.01229 | -0.0272 | -92.262
-8.5 | -1.0811 | 0.01128 | -0.0229 | -95.8422
-8 | -1.0251 | 0.0105 | -0.0189 | -97.6286
-7.5 | -0.9712 | 0.00989 | -0.0146 | -98.2002
-7 | -0.9097 | 0.00931 | -0.0118 | -97.7121
-6.5 | -0.8467 | 0.00879 | -0.0095 | -96.3254
-6 | -0.7833 | 0.0083 | -0.0075 | -94.3735
-5.5 | -0.72 | 0.00779 | -0.0057 | -92.4262
-5 | -0.6554 | 0.00736 | -0.0044 | -89.0489
-4.5 | -0.5915 | 0.00692 | -0.0031 | -85.4769
-4 | -0.5284 | 0.00644 | -0.0019 | -82.0497
-3.5 | -0.4655 | 0.00595 | -0.0008 | -78.2353
-3 | -0.405 | 0.00537 | 0.0005 | -75.419
-2.5 | -0.3416 | 0.00495 | 0.0013 | -69.0101
-2 | -0.2743 | 0.00474 | 0.0013 | -57.8692
-1.5 | -0.2066 | 0.0046 | 0.0012 | -44.913
-1 | -0.1382 | 0.00446 | 0.0009 | -30.9865
-0.5 | -0.069 | 0.00442 | 0.0004 | -15.6109
0 | 0 | 0.00441 | 0 | 0
0.5 | 0.0689 | 0.00442 | -0.0004 | 15.5882
1 | 0.1382 | 0.00446 | -0.0009 | 30.9865
1.5 | 0.2066 | 0.0046 | -0.0012 | 44.913
2 | 0.2743 | 0.00474 | -0.0013 | 57.8692
2.5 | 0.3416 | 0.00495 | -0.0013 | 69.0101
3 | 0.4051 | 0.00537 | -0.0005 | 75.4376
3.5 | 0.4656 | 0.00594 | 0.0008 | 78.3838
4 | 0.5283 | 0.00645 | 0.0019 | 81.907
4.5 | 0.5919 | 0.0069 | 0.003 | 85.7826
5 | 0.6556 | 0.00735 | 0.0043 | 89.1973
5.5 | 0.7201 | 0.00779 | 0.0057 | 92.439
6 | 0.7835 | 0.0083 | 0.0074 | 94.3976
6.5 | 0.847 | 0.00879 | 0.0094 | 96.3595
7 | 0.9101 | 0.00931 | 0.0117 | 97.7551
7.5 | 0.9716 | 0.00989 | 0.0145 | 98.2406
8 | 1.0258 | 0.0105 | 0.0188 | 97.6952
8.5 | 1.0819 | 0.01128 | 0.0227 | 95.9131
9 | 1.1347 | 0.01229 | 0.027 | 92.3271
9.5 | 1.1839 | 0.01364 | 0.0315 | 86.7962
10 | 1.228 | 0.01553 | 0.036 | 79.0728
11 | 1.2707 | 0.02282 | 0.0452 | 55.6836
11.5 | 1.2589 | 0.02885 | 0.0492 | 43.636
12 | 1.2337 | 0.0361 | 0.0518 | 34.1745
12.5 | 1.2025 | 0.04441 | 0.0526 | 27.0772
13 | 1.1669 | 0.05342 | 0.0522 | 21.8439
13.5 | 1.1316 | 0.06373 | 0.0495 | 17.7562
14 | 1.0965 | 0.07475 | 0.0454 | 14.6689
14.5 | 1.063 | 0.0863 | 0.0403 | 12.3175
15 | 1.0317 | 0.09824 | 0.0345 | 10.5018
15.5 | 1.0033 | 0.11023 | 0.0284 | 9.1019
16 | 0.9789 | 0.1222 | 0.0221 | 8.0106

## 113. Re 12M Mach 0.00 (1)
BIGFOIL.COM POLAR EXPORT
GA 35A017
GA 35A017 |  |  |  | Cl Max: | 1.345 | at alpha= | 15 | deg
JavaFoil+Calcfoil stall+Eppler ext transition |  |  |  | L/D Max: | 102.817 | at alpha= | 9 | deg
Re: | 12000000 |  |  | Cd Min: | 0.00578 | at alpha= | 0 | deg
Mach: | 0 |  |  | Cl=0 at alpha= | 0 | deg
|  |  |  | @ Cl=0.1, Cd= | 0.00584
|  |  |  | @ Cl=0.4, Cd= | 0.0068081
|  |  |  | @ Cl=0.6, Cd= | 0.007766
alpha (deg) | Cl | Cd | Cm | Cl/Cd
-20 | -1.174 | 0.06018 | 0.034 | -19.502
-19.5 | -1.201 | 0.05361 | 0.034 | -22.406
-19 | -1.232 | 0.04542 | 0.034 | -27.123
-18.5 | -1.255 | 0.04105 | 0.033 | -30.572
-18 | -1.276 | 0.03719 | 0.033 | -34.303
-17.5 | -1.293 | 0.0343 | 0.032 | -37.703
-17 | -1.312 | 0.03004 | 0.031 | -43.674
-16.5 | -1.325 | 0.02733 | 0.031 | -48.477
-16 | -1.335 | 0.02504 | 0.03 | -53.299
-15.5 | -1.339 | 0.02352 | 0.029 | -56.953
-15 | -1.345 | 0.02096 | 0.029 | -64.182
-14.5 | -1.343 | 0.01972 | 0.028 | -68.106
-14 | -1.339 | 0.01817 | 0.027 | -73.697
-13.5 | -1.331 | 0.01702 | 0.027 | -78.168
-13 | -1.317 | 0.01575 | 0.026 | -83.65
-12.5 | -1.308 | 0.01462 | 0.025 | -89.478
-12 | -1.285 | 0.01341 | 0.024 | -95.826
-11.5 | -1.255 | 0.01282 | 0.023 | -97.855
-11 | -1.222 | 0.01233 | 0.022 | -99.102
-10.5 | -1.185 | 0.01226 | 0.021 | -96.613
-10 | -1.145 | 0.01176 | 0.02 | -97.354
-9.5 | -1.102 | 0.01132 | 0.019 | -97.308
-9 | -1.056 | 0.01045 | 0.018 | -101.029
-8.5 | -1.007 | 0.01077 | 0.017 | -93.517
-8 | -0.957 | 0.0096 | 0.016 | -99.639
-7.5 | -0.904 | 0.0093 | 0.015 | -97.162
-7 | -0.849 | 0.00901 | 0.014 | -94.258
-6.5 | -0.793 | 0.0089 | 0.013 | -89.062
-6 | -0.735 | 0.00846 | 0.012 | -86.878
-5.5 | -0.676 | 0.00808 | 0.011 | -83.73
-5 | -0.617 | 0.0079 | 0.01 | -78.104
-4.5 | -0.556 | 0.00765 | 0.009 | -72.73
-4 | -0.495 | 0.00718 | 0.008 | -68.958
-3.5 | -0.434 | 0.00686 | 0.007 | -63.275
-3 | -0.372 | 0.00684 | 0.006 | -54.424
-2.5 | -0.31 | 0.00653 | 0.005 | -47.526
-2 | -0.249 | 0.00633 | 0.004 | -39.286
-1.5 | -0.187 | 0.00613 | 0.003 | -30.472
-1 | -0.125 | 0.00587 | 0.002 | -21.217
-0.5 | -0.062 | 0.00587 | 0.001 | -10.605
0 | 0 | 0.00578 | 0 | 0
0.5 | 0.063 | 0.00584 | -0.001 | 10.73
1 | 0.125 | 0.00584 | -0.002 | 21.471
1.5 | 0.188 | 0.0061 | -0.003 | 30.847
2 | 0.25 | 0.00629 | -0.004 | 39.774
2.5 | 0.313 | 0.0065 | -0.005 | 48.128
3 | 0.375 | 0.0068 | -0.006 | 55.123
3.5 | 0.437 | 0.00682 | -0.007 | 64.093
4 | 0.499 | 0.00714 | -0.008 | 69.866
4.5 | 0.561 | 0.00761 | -0.009 | 73.708
5 | 0.621 | 0.00785 | -0.01 | 79.175
5.5 | 0.681 | 0.00802 | -0.011 | 84.924
6 | 0.741 | 0.0084 | -0.012 | 88.136
6.5 | 0.799 | 0.00884 | -0.013 | 90.388
7 | 0.856 | 0.00894 | -0.014 | 95.728
7.5 | 0.911 | 0.00923 | -0.015 | 98.714
8 | 0.965 | 0.00953 | -0.016 | 101.291
8.5 | 1.016 | 0.01068 | -0.017 | 95.104
9 | 1.065 | 0.01036 | -0.018 | 102.817
9.5 | 1.112 | 0.01122 | -0.019 | 99.098
10 | 1.155 | 0.01164 | -0.02 | 99.206
10.5 | 1.196 | 0.01214 | -0.021 | 98.51
11 | 1.233 | 0.0122 | -0.022 | 101.098
11.5 | 1.267 | 0.01268 | -0.023 | 99.915
12 | 1.297 | 0.01325 | -0.024 | 97.903
12.5 | 1.308 | 0.01462 | -0.025 | 89.478
13 | 1.317 | 0.01575 | -0.026 | 83.65
13.5 | 1.331 | 0.01702 | -0.026 | 78.168
14 | 1.339 | 0.01817 | -0.027 | 73.697
14.5 | 1.343 | 0.01972 | -0.028 | 68.106
15 | 1.345 | 0.02096 | -0.029 | 64.182
15.5 | 1.339 | 0.02352 | -0.029 | 56.953
16 | 1.335 | 0.02504 | -0.03 | 53.299
16.5 | 1.325 | 0.02733 | -0.031 | 48.477
17 | 1.312 | 0.03004 | -0.031 | 43.674
17.5 | 1.293 | 0.0343 | -0.032 | 37.703
18 | 1.276 | 0.03719 | -0.032 | 34.303
18.5 | 1.255 | 0.04105 | -0.033 | 30.572
19 | 1.232 | 0.04542 | -0.033 | 27.123
19.5 | 1.201 | 0.05361 | -0.033 | 22.406
20 | 1.174 | 0.06018 | -0.034 | 19.502

## 114. Re 12M Mach 0.00 (2)
BIGFOIL.COM POLAR EXPORT
GA 35A017
GA 35A017 |  |  |  | Cl Max: | 1.7512 | at alpha= | 20 | deg
XFOIL ncrit=9 |  |  |  | L/D Max: | 113.995 | at alpha= | 11.5 | deg
Re: | 12000000 |  |  | Cd Min: | 0.03947 | at alpha= | -20 | deg
Mach: | 0 |  |  | Cl=0 at alpha= | 0 | deg
|  |  |  | @ Cl=0.1, Cd= | 0.0042841
|  |  |  | @ Cl=0.4, Cd= | 0.0055765
|  |  |  | @ Cl=0.6, Cd= | 0.0066818
alpha (deg) | Cl | Cd | Cm | Cl/Cd
-20 | -1.747 | 0.03947 | -0.0247 | -44.2615
-19.5 | -1.7352 | 0.03574 | -0.0243 | -48.5506
-19 | -1.7204 | 0.03248 | -0.0236 | -52.968
-18.5 | -1.7037 | 0.02946 | -0.0228 | -57.831
-18 | -1.6851 | 0.02674 | -0.0217 | -63.018
-17.5 | -1.6652 | 0.02416 | -0.0204 | -68.9238
-17 | -1.6427 | 0.02188 | -0.019 | -75.0777
-16.5 | -1.6167 | 0.01992 | -0.0176 | -81.1596
-16 | -1.5886 | 0.01821 | -0.016 | -87.2378
-15.5 | -1.5583 | 0.01676 | -0.0142 | -92.9773
-15 | -1.5255 | 0.01554 | -0.0124 | -98.166
-14.5 | -1.4911 | 0.0145 | -0.0105 | -102.8345
-14 | -1.4548 | 0.01364 | -0.0085 | -106.6569
-13.5 | -1.4171 | 0.01299 | -0.0063 | -109.0916
-13 | -1.3784 | 0.01248 | -0.0041 | -110.4487
-12.5 | -1.339 | 0.01194 | -0.0019 | -112.1441
-12 | -1.294 | 0.01142 | -0.0007 | -113.31
-11.5 | -1.2466 | 0.01094 | 0.0002 | -113.9488
-11 | -1.1972 | 0.01052 | 0.0008 | -113.8023
-10.5 | -1.1473 | 0.01008 | 0.0013 | -113.8194
-10 | -1.0964 | 0.00968 | 0.0017 | -113.2645
-9.5 | -1.0446 | 0.00929 | 0.002 | -112.4435
-9 | -0.9921 | 0.00893 | 0.0022 | -111.0974
-8.5 | -0.9391 | 0.00859 | 0.0023 | -109.3248
-8 | -0.8855 | 0.00826 | 0.0024 | -107.2034
-7.5 | -0.8313 | 0.00795 | 0.0023 | -104.566
-7 | -0.7771 | 0.00764 | 0.0023 | -101.7147
-6.5 | -0.7225 | 0.00735 | 0.0022 | -98.2993
-6 | -0.6677 | 0.00703 | 0.0022 | -94.9787
-5.5 | -0.6128 | 0.00674 | 0.0021 | -90.9199
-4.5 | -0.5026 | 0.00615 | 0.0018 | -81.7236
-4 | -0.4479 | 0.00582 | 0.0018 | -76.9588
-3.5 | -0.3926 | 0.00555 | 0.0017 | -70.7387
-3 | -0.3396 | 0.00508 | 0.0019 | -66.8504
-2.5 | -0.2845 | 0.00478 | 0.0018 | -59.5188
-2 | -0.2289 | 0.00455 | 0.0017 | -50.3077
-1.5 | -0.1721 | 0.0044 | 0.0013 | -39.1136
-1 | -0.1152 | 0.0043 | 0.001 | -26.7907
-0.5 | -0.0577 | 0.00424 | 0.0005 | -13.6085
0 | 0 | 0.00424 | 0 | 0
0.5 | 0.0577 | 0.00424 | -0.0005 | 13.6085
1 | 0.1152 | 0.0043 | -0.001 | 26.7907
1.5 | 0.172 | 0.0044 | -0.0013 | 39.0909
2 | 0.2289 | 0.00455 | -0.0017 | 50.3077
2.5 | 0.2845 | 0.00477 | -0.0018 | 59.6436
3 | 0.3396 | 0.00508 | -0.0019 | 66.8504
3.5 | 0.3928 | 0.00554 | -0.0017 | 70.9025
4 | 0.448 | 0.00582 | -0.0018 | 76.9759
4.5 | 0.5027 | 0.00615 | -0.0018 | 81.7398
5 | 0.5575 | 0.00649 | -0.0019 | 85.9014
5.5 | 0.6129 | 0.00674 | -0.0021 | 90.9347
6 | 0.6678 | 0.00703 | -0.0022 | 94.9929
6.5 | 0.7226 | 0.00735 | -0.0023 | 98.3129
7 | 0.7772 | 0.00764 | -0.0023 | 101.7277
7.5 | 0.8315 | 0.00795 | -0.0024 | 104.5912
8 | 0.8857 | 0.00826 | -0.0024 | 107.2276
8.5 | 0.9393 | 0.00859 | -0.0024 | 109.3481
9 | 0.9923 | 0.00893 | -0.0023 | 111.1198
9.5 | 1.045 | 0.00929 | -0.0021 | 112.4865
10 | 1.0968 | 0.00968 | -0.0018 | 113.3058
10.5 | 1.1478 | 0.01008 | -0.0014 | 113.869
11 | 1.1976 | 0.01052 | -0.0009 | 113.8403
11.5 | 1.2471 | 0.01094 | -0.0003 | 113.9945
12 | 1.2947 | 0.01141 | 0.0005 | 113.4706
12.5 | 1.3399 | 0.01194 | 0.0017 | 112.2194
13 | 1.3795 | 0.01248 | 0.0039 | 110.5369
13.5 | 1.4183 | 0.01299 | 0.0061 | 109.184
14 | 1.4561 | 0.01363 | 0.0082 | 106.8305
14.5 | 1.4925 | 0.01449 | 0.0102 | 103.0021
15 | 1.5271 | 0.01552 | 0.0121 | 98.3956
15.5 | 1.5601 | 0.01674 | 0.0139 | 93.1959
16 | 1.5906 | 0.01819 | 0.0156 | 87.4437
16.5 | 1.6189 | 0.01989 | 0.0172 | 81.3927
17 | 1.6451 | 0.02184 | 0.0186 | 75.3251
17.5 | 1.6677 | 0.02412 | 0.02 | 69.1418
18 | 1.6877 | 0.02671 | 0.0213 | 63.1861
18.5 | 1.7067 | 0.0294 | 0.0223 | 58.051
19 | 1.7237 | 0.0324 | 0.0232 | 53.2006
19.5 | 1.7388 | 0.03565 | 0.0238 | 48.7742
20 | 1.7512 | 0.03932 | 0.0242 | 44.5371

## 115. Re 12M Mach 0.10 (1)
BIGFOIL.COM POLAR EXPORT
GA 35A017
GA 35A017 |  |  |  | Cl Max: | 1.327 | at alpha= | 14.5 | deg
JavaFoil+Calcfoil stall+Eppler ext transition |  |  |  | L/D Max: | 102.159 | at alpha= | 9 | deg
Re: | 12000000 |  |  | Cd Min: | 0.00581 | at alpha= | 0 | deg
Mach: | 0.1 |  |  | Cl=0 at alpha= | 0 | deg
|  |  |  | @ Cl=0.1, Cd= | 0.0058694
|  |  |  | @ Cl=0.4, Cd= | 0.0068045
|  |  |  | @ Cl=0.6, Cd= | 0.0078066
alpha (deg) | Cl | Cd | Cm | Cl/Cd
-19.5 | -1.142 | 0.05884 | 0.034 | -19.409
-19 | -1.173 | 0.05208 | 0.033 | -22.521
-18.5 | -1.207 | 0.04379 | 0.033 | -27.56
-18 | -1.232 | 0.03927 | 0.033 | -31.382
-17.5 | -1.254 | 0.03622 | 0.032 | -34.61
-17 | -1.274 | 0.03275 | 0.031 | -38.899
-16.5 | -1.294 | 0.02866 | 0.031 | -45.167
-16 | -1.308 | 0.02606 | 0.03 | -50.203
-15.5 | -1.317 | 0.02432 | 0.03 | -54.144
-15 | -1.326 | 0.02164 | 0.029 | -61.266
-14.5 | -1.327 | 0.02032 | 0.028 | -65.314
-14 | -1.326 | 0.01866 | 0.027 | -71.093
-13.5 | -1.321 | 0.01739 | 0.027 | -75.972
-13 | -1.31 | 0.01607 | 0.026 | -81.527
-12.5 | -1.297 | 0.01507 | 0.025 | -86.065
-12 | -1.283 | 0.01357 | 0.024 | -94.508
-11.5 | -1.255 | 0.01298 | 0.023 | -96.63
-11 | -1.222 | 0.01247 | 0.022 | -98.062
-10.5 | -1.186 | 0.01239 | 0.021 | -95.756
-10 | -1.147 | 0.01186 | 0.02 | -96.758
-9.5 | -1.105 | 0.0114 | 0.019 | -96.91
-9 | -1.059 | 0.01055 | 0.018 | -100.368
-8.5 | -1.011 | 0.01052 | 0.018 | -96.092
-8 | -0.961 | 0.00967 | 0.017 | -99.295
-7.5 | -0.908 | 0.00938 | 0.015 | -96.752
-7 | -0.853 | 0.00902 | 0.014 | -94.564
-6.5 | -0.796 | 0.00926 | 0.013 | -85.967
-6 | -0.738 | 0.00853 | 0.012 | -86.531
-5.5 | -0.679 | 0.00805 | 0.011 | -84.373
-5 | -0.62 | 0.00801 | 0.01 | -77.396
-4.5 | -0.559 | 0.00762 | 0.009 | -73.384
-4 | -0.498 | 0.00719 | 0.008 | -69.279
-3.5 | -0.436 | 0.00692 | 0.007 | -63.026
-3 | -0.374 | 0.00679 | 0.006 | -55.085
-2.5 | -0.312 | 0.00659 | 0.005 | -47.357
-2 | -0.25 | 0.00632 | 0.004 | -39.495
-1.5 | -0.188 | 0.00612 | 0.003 | -30.643
-1 | -0.125 | 0.00592 | 0.002 | -21.151
-0.5 | -0.063 | 0.00587 | 0.001 | -10.666
0 | 0 | 0.00581 | 0 | 0
0.5 | 0.063 | 0.00584 | -0.001 | 10.793
1 | 0.126 | 0.00589 | -0.002 | 21.405
1.5 | 0.189 | 0.00609 | -0.003 | 31.022
2 | 0.252 | 0.00629 | -0.004 | 39.989
2.5 | 0.314 | 0.00655 | -0.005 | 47.959
3 | 0.377 | 0.00676 | -0.006 | 55.795
3.5 | 0.439 | 0.00688 | -0.007 | 63.844
4 | 0.502 | 0.00715 | -0.008 | 70.199
4.5 | 0.563 | 0.00757 | -0.009 | 74.379
5 | 0.624 | 0.00796 | -0.01 | 78.466
5.5 | 0.685 | 0.008 | -0.011 | 85.578
6 | 0.744 | 0.00848 | -0.012 | 87.797
6.5 | 0.803 | 0.0092 | -0.013 | 87.259
7 | 0.86 | 0.00896 | -0.015 | 96.038
7.5 | 0.915 | 0.00931 | -0.016 | 98.312
8 | 0.969 | 0.0096 | -0.017 | 100.958
8.5 | 1.02 | 0.01044 | -0.018 | 97.72
9 | 1.069 | 0.01046 | -0.019 | 102.159
9.5 | 1.115 | 0.0113 | -0.02 | 98.687
10 | 1.158 | 0.01174 | -0.021 | 98.591
10.5 | 1.198 | 0.01226 | -0.022 | 97.649
11 | 1.234 | 0.01233 | -0.022 | 100.049
11.5 | 1.267 | 0.01284 | -0.023 | 98.651
12 | 1.295 | 0.01341 | -0.024 | 96.567
12.5 | 1.297 | 0.01507 | -0.025 | 86.065
13 | 1.31 | 0.01607 | -0.026 | 81.527
13.5 | 1.321 | 0.01739 | -0.026 | 75.972
14 | 1.326 | 0.01866 | -0.027 | 71.093
14.5 | 1.327 | 0.02032 | -0.028 | 65.314
15 | 1.326 | 0.02164 | -0.029 | 61.266
15.5 | 1.317 | 0.02432 | -0.029 | 54.144
16 | 1.308 | 0.02606 | -0.03 | 50.203
16.5 | 1.294 | 0.02866 | -0.031 | 45.167
17 | 1.274 | 0.03275 | -0.031 | 38.899
17.5 | 1.254 | 0.03622 | -0.032 | 34.61
18 | 1.232 | 0.03927 | -0.032 | 31.382
18.5 | 1.207 | 0.04379 | -0.033 | 27.56
19 | 1.173 | 0.05208 | -0.033 | 22.521
19.5 | 1.142 | 0.05884 | -0.033 | 19.409

## 116. Re 12M Mach 0.10 (2)
BIGFOIL.COM POLAR EXPORT
GA 35A017
GA 35A017 |  |  |  | Cl Max: | 1.7442 | at alpha= | 20 | deg
XFOIL ncrit=9 |  |  |  | L/D Max: | 113.368 | at alpha= | 11 | deg
Re: | 12000000 |  |  | Cd Min: | 0.04241 | at alpha= | -20 | deg
Mach: | 0.1 |  |  | Cl=0 at alpha= | 0 | deg
|  |  |  | @ Cl=0.1, Cd= | 0.0042863
|  |  |  | @ Cl=0.4, Cd= | 0.0055756
|  |  |  | @ Cl=0.6, Cd= | 0.0066858
alpha (deg) | Cl | Cd | Cm | Cl/Cd
-20 | -1.7401 | 0.04241 | -0.027 | -41.0304
-19.5 | -1.7312 | 0.03825 | -0.0268 | -45.2601
-19 | -1.7173 | 0.03469 | -0.0262 | -49.5042
-18.5 | -1.7026 | 0.03135 | -0.0254 | -54.3094
-18 | -1.6836 | 0.02849 | -0.0243 | -59.0944
-17.5 | -1.664 | 0.02577 | -0.0231 | -64.5712
-17 | -1.643 | 0.02323 | -0.0217 | -70.7275
-16.5 | -1.6187 | 0.02103 | -0.0202 | -76.971
-16 | -1.5917 | 0.01912 | -0.0185 | -83.2479
-15.5 | -1.5619 | 0.01748 | -0.0167 | -89.3535
-15 | -1.5299 | 0.01611 | -0.0149 | -94.9659
-14.5 | -1.4961 | 0.01494 | -0.0128 | -100.1406
-14 | -1.46 | 0.01398 | -0.0107 | -104.4349
-13.5 | -1.4226 | 0.01325 | -0.0085 | -107.366
-13 | -1.3842 | 0.01269 | -0.0061 | -109.078
-12.5 | -1.3435 | 0.01212 | -0.004 | -110.8498
-12 | -1.3011 | 0.01159 | -0.0021 | -112.2606
-11.5 | -1.254 | 0.01107 | -0.001 | -113.2791
-11 | -1.2046 | 0.01063 | -0.0002 | -113.3208
-10.5 | -1.1542 | 0.0102 | 0.0004 | -113.1569
-10 | -1.1033 | 0.00976 | 0.001 | -113.043
-9.5 | -1.0509 | 0.00938 | 0.0013 | -112.0362
-9 | -0.9982 | 0.009 | 0.0016 | -110.9111
-8.5 | -0.945 | 0.00864 | 0.0019 | -109.375
-8 | -0.891 | 0.00831 | 0.002 | -107.2202
-7.5 | -0.8364 | 0.00799 | 0.002 | -104.6809
-7 | -0.7817 | 0.00768 | 0.002 | -101.7839
-6.5 | -0.7269 | 0.00738 | 0.002 | -98.4959
-6 | -0.6718 | 0.00706 | 0.002 | -95.1558
-5.5 | -0.6165 | 0.00676 | 0.0019 | -91.1982
-5 | -0.5606 | 0.00651 | 0.0017 | -86.1137
-4.5 | -0.5057 | 0.00617 | 0.0017 | -81.9611
-4 | -0.4505 | 0.00584 | 0.0017 | -77.1404
-3.5 | -0.3949 | 0.00556 | 0.0016 | -71.0252
-3 | -0.3417 | 0.00509 | 0.0019 | -67.1316
-2.5 | -0.2862 | 0.00478 | 0.0018 | -59.8745
-2 | -0.2303 | 0.00455 | 0.0017 | -50.6154
-1.5 | -0.1731 | 0.0044 | 0.0013 | -39.3409
-1 | -0.1159 | 0.0043 | 0.001 | -26.9535
-0.5 | -0.0581 | 0.00424 | 0.0005 | -13.7028
0 | 0 | 0.00424 | 0 | 0
0.5 | 0.0581 | 0.00425 | -0.0005 | 13.6706
1 | 0.1159 | 0.0043 | -0.001 | 26.9535
1.5 | 0.1731 | 0.0044 | -0.0013 | 39.3409
2 | 0.2303 | 0.00455 | -0.0017 | 50.6154
2.5 | 0.2862 | 0.00478 | -0.0018 | 59.8745
3 | 0.3417 | 0.00509 | -0.0019 | 67.1316
3.5 | 0.3951 | 0.00555 | -0.0016 | 71.1892
4 | 0.4506 | 0.00584 | -0.0017 | 77.1575
4.5 | 0.5057 | 0.00617 | -0.0017 | 81.9611
5 | 0.5607 | 0.00651 | -0.0018 | 86.129
5.5 | 0.6166 | 0.00676 | -0.0019 | 91.213
6 | 0.6719 | 0.00706 | -0.002 | 95.17
6.5 | 0.727 | 0.00738 | -0.002 | 98.5095
7 | 0.7818 | 0.00769 | -0.002 | 101.6645
7.5 | 0.8366 | 0.00799 | -0.002 | 104.7059
8 | 0.8912 | 0.00831 | -0.002 | 107.2443
8.5 | 0.9452 | 0.00864 | -0.0019 | 109.3981
9 | 0.9985 | 0.009 | -0.0017 | 110.9444
9.5 | 1.0513 | 0.00938 | -0.0014 | 112.0789
10 | 1.1037 | 0.00977 | -0.0011 | 112.9683
10.5 | 1.1546 | 0.0102 | -0.0005 | 113.1961
11 | 1.2051 | 0.01063 | 0.0001 | 113.3678
11.5 | 1.2545 | 0.01107 | 0.0008 | 113.3243
12 | 1.3018 | 0.01159 | 0.0019 | 112.321
12.5 | 1.3444 | 0.01212 | 0.0038 | 110.9241
13 | 1.3854 | 0.01269 | 0.0059 | 109.1726
13.5 | 1.4239 | 0.01325 | 0.0082 | 107.4642
14 | 1.4614 | 0.01397 | 0.0105 | 104.6099
14.5 | 1.4975 | 0.01493 | 0.0126 | 100.3014
15 | 1.5315 | 0.01609 | 0.0146 | 95.1833
15.5 | 1.5638 | 0.01746 | 0.0164 | 89.5647
16 | 1.5937 | 0.01909 | 0.0182 | 83.4835
16.5 | 1.6208 | 0.021 | 0.0198 | 77.181
17 | 1.6456 | 0.02319 | 0.0213 | 70.9616
17.5 | 1.6664 | 0.02575 | 0.0227 | 64.7146
18 | 1.6868 | 0.02842 | 0.0239 | 59.3526
18.5 | 1.7058 | 0.03128 | 0.0249 | 54.5332
19 | 1.7207 | 0.03461 | 0.0257 | 49.7168
19.5 | 1.7348 | 0.03816 | 0.0262 | 45.4612
20 | 1.7442 | 0.04229 | 0.0265 | 41.2438

## 117. Re 12M Mach 0.25 (1)
BIGFOIL.COM POLAR EXPORT
GA 35A017
GA 35A017 |  |  |  | Cl Max: | 1.247 | at alpha= | 12.5 | deg
JavaFoil+Calcfoil stall+Eppler ext transition |  |  |  | L/D Max: | 97.063 | at alpha= | 7.5 | deg
Re: | 12000000 |  |  | Cd Min: | 0.00585 | at alpha= | 0.5 | deg
Mach: | 0.25 |  |  | Cl=0 at alpha= | 0 | deg
|  |  |  | @ Cl=0.1, Cd= | 0.0058828
|  |  |  | @ Cl=0.4, Cd= | 0.0069122
|  |  |  | @ Cl=0.6, Cd= | 0.0078548
alpha (deg) | Cl | Cd | Cm | Cl/Cd
-17.5 | -0.897 | 0.0673 | 0.03 | -13.322
-17 | -0.972 | 0.04899 | 0.031 | -19.833
-16.5 | -1.032 | 0.0401 | 0.031 | -25.736
-16 | -1.077 | 0.03688 | 0.03 | -29.211
-15.5 | -1.125 | 0.03096 | 0.03 | -36.336
-15 | -1.161 | 0.02809 | 0.029 | -41.323
-14.5 | -1.191 | 0.02531 | 0.028 | -47.053
-14 | -1.218 | 0.02211 | 0.028 | -55.066
-13.5 | -1.235 | 0.02031 | 0.027 | -60.789
-13 | -1.245 | 0.01829 | 0.026 | -68.076
-12.5 | -1.247 | 0.01705 | 0.025 | -73.117
-12 | -1.242 | 0.01585 | 0.025 | -78.375
-11.5 | -1.238 | 0.01459 | 0.024 | -84.811
-11 | -1.218 | 0.01326 | 0.023 | -91.849
-10.5 | -1.19 | 0.01311 | 0.022 | -90.784
-10 | -1.157 | 0.01256 | 0.021 | -92.065
-9.5 | -1.119 | 0.01204 | 0.02 | -92.883
-9 | -1.076 | 0.01151 | 0.019 | -93.465
-8.5 | -1.03 | 0.01093 | 0.018 | -94.233
-8 | -0.981 | 0.01087 | 0.017 | -90.236
-7.5 | -0.928 | 0.00972 | 0.016 | -95.488
-7 | -0.874 | 0.00931 | 0.015 | -93.801
-6.5 | -0.816 | 0.00957 | 0.014 | -85.259
-6 | -0.757 | 0.00907 | 0.013 | -83.521
-5.5 | -0.697 | 0.00861 | 0.012 | -80.94
-5 | -0.636 | 0.00809 | 0.011 | -78.602
-4.5 | -0.574 | 0.00774 | 0.01 | -74.158
-4 | -0.511 | 0.00743 | 0.009 | -68.777
-3.5 | -0.448 | 0.007 | 0.008 | -64.04
-3 | -0.384 | 0.00694 | 0.006 | -55.361
-2.5 | -0.321 | 0.00665 | 0.005 | -48.187
-2 | -0.257 | 0.0064 | 0.004 | -40.071
-1.5 | -0.193 | 0.00622 | 0.003 | -30.973
-1 | -0.129 | 0.00594 | 0.002 | -21.634
-0.5 | -0.064 | 0.00588 | 0.001 | -10.939
0 | 0 | 0.00586 | 0 | 0
0.5 | 0.065 | 0.00585 | -0.001 | 11.074
1 | 0.129 | 0.00591 | -0.002 | 21.903
1.5 | 0.194 | 0.00619 | -0.003 | 31.368
2 | 0.258 | 0.00637 | -0.004 | 40.588
2.5 | 0.323 | 0.00662 | -0.005 | 48.819
3 | 0.387 | 0.0069 | -0.006 | 56.099
3.5 | 0.451 | 0.00696 | -0.008 | 64.898
4 | 0.515 | 0.00739 | -0.009 | 69.716
4.5 | 0.579 | 0.00776 | -0.01 | 74.599
5 | 0.641 | 0.00804 | -0.011 | 79.722
5.5 | 0.703 | 0.00856 | -0.012 | 82.141
6 | 0.764 | 0.00901 | -0.013 | 84.776
6.5 | 0.823 | 0.00951 | -0.014 | 86.572
7 | 0.881 | 0.00924 | -0.015 | 95.3
7.5 | 0.936 | 0.00965 | -0.016 | 97.063
8 | 0.989 | 0.01078 | -0.017 | 91.76
8.5 | 1.039 | 0.01084 | -0.018 | 95.862
9 | 1.086 | 0.01141 | -0.019 | 95.166
9.5 | 1.129 | 0.01193 | -0.02 | 94.624
10 | 1.168 | 0.01244 | -0.021 | 93.843
10.5 | 1.202 | 0.01298 | -0.022 | 92.59
11 | 1.23 | 0.01312 | -0.023 | 93.74
11.5 | 1.238 | 0.01459 | -0.024 | 84.811
12 | 1.242 | 0.01585 | -0.025 | 78.375
12.5 | 1.247 | 0.01705 | -0.025 | 73.117
13 | 1.245 | 0.01829 | -0.026 | 68.076
13.5 | 1.235 | 0.02031 | -0.027 | 60.789
14 | 1.218 | 0.02211 | -0.028 | 55.066
14.5 | 1.191 | 0.02531 | -0.028 | 47.053
15 | 1.161 | 0.02809 | -0.029 | 41.323
15.5 | 1.125 | 0.03096 | -0.03 | 36.336
16 | 1.077 | 0.03688 | -0.03 | 29.211
16.5 | 1.032 | 0.0401 | -0.031 | 25.736
17 | 0.972 | 0.04899 | -0.031 | 19.833
17.5 | 0.9 | 0.06506 | -0.03 | 13.831

## 118. Re 12M Mach 0.25 (2)
BIGFOIL.COM POLAR EXPORT
GA 35A017
GA 35A017 |  |  |  | Cl Max: | 1.6759 | at alpha= | 19 | deg
XFOIL ncrit=9 |  |  |  | L/D Max: | 110.539 | at alpha= | 9.5 | deg
Re: | 12000000 |  |  | Cd Min: | 0.06373 | at alpha= | -20 | deg
Mach: | 0.25 |  |  | Cl=0 at alpha= | 0 | deg
|  |  |  | @ Cl=0.1, Cd= | 0.0042967
|  |  |  | @ Cl=0.4, Cd= | 0.0055536
|  |  |  | @ Cl=0.6, Cd= | 0.0067332
alpha (deg) | Cl | Cd | Cm | Cl/Cd
-20 | -1.6612 | 0.06373 | -0.0361 | -26.0662
-19.5 | -1.6687 | 0.05681 | -0.0371 | -29.3733
-19 | -1.672 | 0.05058 | -0.0375 | -33.0565
-18.5 | -1.6701 | 0.04499 | -0.0375 | -37.1216
-18 | -1.6626 | 0.04018 | -0.037 | -41.3788
-17.5 | -1.6513 | 0.03586 | -0.0361 | -46.0485
-17 | -1.6376 | 0.03196 | -0.0349 | -51.239
-16.5 | -1.6192 | 0.02859 | -0.0333 | -56.6352
-16 | -1.5969 | 0.02565 | -0.0316 | -62.2573
-15.5 | -1.5745 | 0.02282 | -0.0296 | -68.9965
-15 | -1.548 | 0.02036 | -0.0275 | -76.0314
-14.5 | -1.5179 | 0.0183 | -0.0253 | -82.9454
-14 | -1.4846 | 0.01659 | -0.0229 | -89.4876
-13.5 | -1.4461 | 0.01517 | -0.0209 | -95.3263
-13 | -1.4125 | 0.01424 | -0.0173 | -99.1924
-12.5 | -1.3723 | 0.01338 | -0.0146 | -102.5635
-12 | -1.3298 | 0.01263 | -0.012 | -105.289
-11.5 | -1.2865 | 0.01193 | -0.0093 | -107.8374
-11 | -1.2426 | 0.01132 | -0.0065 | -109.7703
-10.5 | -1.192 | 0.01079 | -0.005 | -110.4727
-10 | -1.1391 | 0.01033 | -0.0038 | -110.2711
-9.5 | -1.0862 | 0.00983 | -0.0026 | -110.4985
-9 | -1.0314 | 0.00941 | -0.0018 | -109.6068
-8.5 | -0.9763 | 0.009 | -0.0011 | -108.4778
-8 | -0.9206 | 0.00862 | -0.0005 | -106.7981
-7.5 | -0.8643 | 0.00825 | -0.0001 | -104.7636
-7 | -0.8076 | 0.0079 | 0.0002 | -102.2278
-6.5 | -0.7505 | 0.00758 | 0.0005 | -99.0106
-6 | -0.6936 | 0.00724 | 0.0007 | -95.8011
-5.5 | -0.6364 | 0.00691 | 0.0009 | -92.0984
-5 | -0.5787 | 0.00663 | 0.0009 | -87.2851
-4.5 | -0.5222 | 0.00627 | 0.0011 | -83.2855
-4 | -0.4649 | 0.00594 | 0.0012 | -78.266
-3.5 | -0.4078 | 0.00562 | 0.0012 | -72.5623
-2.5 | -0.2959 | 0.00481 | 0.0017 | -61.5177
-2 | -0.2381 | 0.00456 | 0.0016 | -52.2149
-1.5 | -0.1791 | 0.00442 | 0.0013 | -40.5204
-1 | -0.12 | 0.00431 | 0.001 | -27.8422
-0.5 | -0.06 | 0.00426 | 0.0005 | -14.0845
0 | 0 | 0.00426 | 0 | 0
0.5 | 0.06 | 0.00427 | -0.0005 | 14.0515
1 | 0.12 | 0.00431 | -0.001 | 27.8422
1.5 | 0.1791 | 0.00442 | -0.0013 | 40.5204
2 | 0.2381 | 0.00457 | -0.0016 | 52.1007
2.5 | 0.2959 | 0.00481 | -0.0017 | 61.5177
3.5 | 0.4079 | 0.00561 | -0.0013 | 72.7094
4 | 0.4649 | 0.00594 | -0.0012 | 78.266
4.5 | 0.5223 | 0.00627 | -0.0011 | 83.3014
5 | 0.5787 | 0.00663 | -0.0009 | 87.2851
5.5 | 0.6365 | 0.00691 | -0.0009 | 92.1129
6 | 0.6937 | 0.00724 | -0.0007 | 95.8149
6.5 | 0.7507 | 0.00758 | -0.0005 | 99.0369
7 | 0.8078 | 0.0079 | -0.0003 | 102.2532
7.5 | 0.8645 | 0.00825 | 0.0001 | 104.7879
8 | 0.9209 | 0.00862 | 0.0005 | 106.8329
8.5 | 0.9766 | 0.009 | 0.0011 | 108.5111
9 | 1.0318 | 0.00941 | 0.0018 | 109.6493
9.5 | 1.0866 | 0.00983 | 0.0026 | 110.5392
10 | 1.1396 | 0.01033 | 0.0037 | 110.3195
10.5 | 1.1925 | 0.01079 | 0.0049 | 110.519
11 | 1.2433 | 0.01132 | 0.0064 | 109.8322
11.5 | 1.2874 | 0.01193 | 0.0091 | 107.9128
12 | 1.3309 | 0.01263 | 0.0118 | 105.3761
12.5 | 1.3735 | 0.01338 | 0.0144 | 102.6532
13 | 1.414 | 0.01423 | 0.017 | 99.3675
13.5 | 1.4475 | 0.01517 | 0.0207 | 95.4186
14 | 1.4862 | 0.01658 | 0.0227 | 89.6381
14.5 | 1.5197 | 0.01828 | 0.025 | 83.1346
15 | 1.5501 | 0.02034 | 0.0272 | 76.2094
15.5 | 1.5769 | 0.02278 | 0.0293 | 69.223
16 | 1.5996 | 0.0256 | 0.0312 | 62.4844
16.5 | 1.6225 | 0.02852 | 0.0329 | 56.8899
17 | 1.6408 | 0.03189 | 0.0344 | 51.4519
17.5 | 1.655 | 0.03576 | 0.0357 | 46.2808
18 | 1.6663 | 0.0401 | 0.0365 | 41.5536
18.5 | 1.6737 | 0.04492 | 0.0371 | 37.2596
19 | 1.6759 | 0.0505 | 0.0371 | 33.1861
19.5 | 1.6727 | 0.05672 | 0.0366 | 29.4905
20 | 1.6655 | 0.06362 | 0.0356 | 26.1789

## 119. Re 12M Mach 0.50 (1)
BIGFOIL.COM POLAR EXPORT
GA 35A017
GA 35A017 |  |  |  | Cl Max: | 1.155 | at alpha= | 20 | deg
JavaFoil+Calcfoil stall+Eppler ext transition |  |  |  | L/D Max: | 87.005 | at alpha= | 6.5 | deg
Re: | 12000000 |  |  | Cd Min: | 0.00603 | at alpha= | 0 | deg
Mach: | 0.5 |  |  | Cl=0 at alpha= | 0 | deg
|  |  |  | @ Cl=0.1, Cd= | 0.0060815
|  |  |  | @ Cl=0.4, Cd= | 0.0070625
|  |  |  | @ Cl=0.6, Cd= | 0.0082186
alpha (deg) | Cl | Cd | Cm | Cl/Cd
-20 | -1.157 | 0.17687 | 0.03 | -6.54
-19.5 | -1.133 | 0.15973 | 0.03 | -7.094
-19 | -1.103 | 0.15558 | 0.029 | -7.091
-18.5 | -1.071 | 0.15274 | 0.027 | -7.015
-18 | -1.04 | 0.14593 | 0.026 | -7.123
-17.5 | -1.01 | 0.1421 | 0.025 | -7.105
-17 | -0.98 | 0.13793 | 0.023 | -7.102
-16.5 | -0.96 | 0.12791 | 0.025 | -7.505
-16 | -0.941 | 0.111 | 0.025 | -8.481
-15.5 | -0.916 | 0.10208 | 0.025 | -8.977
-15 | -0.887 | 0.09673 | 0.024 | -9.171
-14.5 | -0.851 | 0.09723 | 0.022 | -8.749
-14 | -0.814 | 0.09773 | 0.02 | -8.327
-13.5 | -0.781 | 0.09638 | 0.018 | -8.104
-13 | -0.765 | 0.08614 | 0.02 | -8.877
-12.5 | -0.773 | 0.05841 | 0.024 | -13.231
-12 | -0.723 | 0.06494 | 0.021 | -11.137
-11.5 | -0.759 | 0.03143 | 0.025 | -24.132
-11 | -0.737 | 0.02682 | 0.024 | -27.478
-10.5 | -0.719 | 0.02069 | 0.024 | -34.778
-10 | -0.688 | 0.01961 | 0.023 | -35.089
-9.5 | -0.657 | 0.01839 | 0.022 | -35.715
-9 | -0.992 | 0.01571 | 0.021 | -63.126
-8.5 | -1.042 | 0.01396 | 0.02 | -74.611
-8 | -1.031 | 0.01344 | 0.019 | -76.727
-7.5 | -0.998 | 0.01157 | 0.018 | -86.275
-7 | -0.952 | 0.0113 | 0.017 | -84.283
-6.5 | -0.897 | 0.01063 | 0.015 | -84.36
-6 | -0.837 | 0.01008 | 0.014 | -83.051
-5.5 | -0.773 | 0.00985 | 0.013 | -78.515
-5 | -0.707 | 0.00903 | 0.012 | -78.371
-4.5 | -0.64 | 0.00844 | 0.011 | -75.761
-4 | -0.57 | 0.00826 | 0.01 | -69.011
-3.5 | -0.5 | 0.00762 | 0.008 | -65.612
-3 | -0.429 | 0.00714 | 0.007 | -60.092
-2.5 | -0.358 | 0.00707 | 0.006 | -50.618
-2 | -0.287 | 0.00676 | 0.005 | -42.402
-1.5 | -0.215 | 0.00626 | 0.004 | -34.396
-1 | -0.144 | 0.00613 | 0.002 | -23.423
-0.5 | -0.072 | 0.00611 | 0.001 | -11.758
0 | 0 | 0.00603 | 0 | 0
0.5 | 0.072 | 0.00607 | -0.001 | 11.919
1 | 0.145 | 0.0061 | -0.002 | 23.747
1.5 | 0.217 | 0.00623 | -0.004 | 34.877
2 | 0.289 | 0.00672 | -0.005 | 43.005
2.5 | 0.361 | 0.00703 | -0.006 | 51.346
3 | 0.433 | 0.00709 | -0.007 | 60.998
3.5 | 0.504 | 0.0075 | -0.008 | 67.248
4 | 0.575 | 0.00809 | -0.01 | 71.111
4.5 | 0.645 | 0.00845 | -0.011 | 76.305
5 | 0.714 | 0.00884 | -0.012 | 80.743
5.5 | 0.78 | 0.00923 | -0.013 | 84.578
6 | 0.845 | 0.00999 | -0.014 | 84.538
6.5 | 0.905 | 0.01041 | -0.015 | 87.005
7 | 0.961 | 0.01143 | -0.017 | 84.133
7.5 | 1.008 | 0.01168 | -0.018 | 86.311
8 | 1.041 | 0.01272 | -0.019 | 81.868
8.5 | 1.052 | 0.01403 | -0.02 | 75.003
9 | 0.992 | 0.01571 | -0.021 | 63.126
9.5 | 0.657 | 0.01839 | -0.022 | 35.715
10 | 0.688 | 0.01961 | -0.023 | 35.089
10.5 | 0.719 | 0.02094 | -0.024 | 34.322
11 | 0.74 | 0.02587 | -0.024 | 28.593
11.5 | 0.76 | 0.03066 | -0.025 | 24.781
12 | 0.722 | 0.06557 | -0.021 | 11.015
12.5 | 0.775 | 0.05697 | -0.024 | 13.613
13 | 0.764 | 0.08652 | -0.02 | 8.832
13.5 | 0.782 | 0.09428 | -0.019 | 8.297
14 | 0.814 | 0.097 | -0.02 | 8.397
14.5 | 0.852 | 0.09594 | -0.022 | 8.879
15 | 0.893 | 0.09206 | -0.025 | 9.7
15.5 | 0.917 | 0.10134 | -0.025 | 9.051
16 | 0.942 | 0.11057 | -0.025 | 8.517
16.5 | 0.96 | 0.1278 | -0.024 | 7.51
17 | 0.979 | 0.1399 | -0.023 | 7.001
17.5 | 1.01 | 0.142 | -0.024 | 7.111
18 | 1.04 | 0.14437 | -0.026 | 7.201
18.5 | 1.07 | 0.15543 | -0.027 | 6.885
19 | 1.102 | 0.15783 | -0.028 | 6.982
19.5 | 1.131 | 0.16372 | -0.029 | 6.911
20 | 1.155 | 0.18211 | -0.029 | 6.342

## 120. Re 12M Mach 0.50 (2)
BIGFOIL.COM POLAR EXPORT
GA 35A017
GA 35A017 |  |  |  | Cl Max: | 1.2871 | at alpha= | 11 | deg
XFOIL ncrit=9 |  |  |  | L/D Max: | 101.896 | at alpha= | 7.5 | deg
Re: | 12000000 |  |  | Cd Min: | 0.12044 | at alpha= | 16 | deg
Mach: | 0.5 |  |  | Cl=0 at alpha= | 0 | deg
|  |  |  | @ Cl=0.1, Cd= | 0.004379
|  |  |  | @ Cl=0.4, Cd= | 0.0053588
|  |  |  | @ Cl=0.6, Cd= | 0.0068262
alpha (deg) | Cl | Cd | Cm | Cl/Cd
-16 | -0.9922 | 0.12018 | -0.024 | -8.2559
-15.5 | -1.0167 | 0.1083 | -0.0302 | -9.3878
-15 | -1.0451 | 0.09642 | -0.0362 | -10.839
-14.5 | -1.076 | 0.08467 | -0.0418 | -12.7082
-14 | -1.1096 | 0.07321 | -0.0468 | -15.1564
-13.5 | -1.1444 | 0.06235 | -0.0506 | -18.3545
-13 | -1.181 | 0.05258 | -0.0524 | -22.461
-12.5 | -1.2155 | 0.04337 | -0.0533 | -28.0263
-12 | -1.2472 | 0.03503 | -0.0524 | -35.6038
-11.5 | -1.2732 | 0.02781 | -0.0495 | -45.7821
-11 | -1.2862 | 0.02178 | -0.0452 | -59.0542
-10.5 | -1.2756 | 0.01744 | -0.0403 | -73.1422
-10 | -1.2427 | 0.01471 | -0.0353 | -84.4799
-9.5 | -1.1972 | 0.01299 | -0.0306 | -92.1632
-9 | -1.1455 | 0.01181 | -0.0261 | -96.9941
-8.5 | -1.0911 | 0.01089 | -0.0218 | -100.1928
-8 | -1.0345 | 0.01017 | -0.0177 | -101.7207
-7.5 | -0.9778 | 0.0096 | -0.0137 | -101.8542
-7 | -0.9155 | 0.00905 | -0.011 | -101.1602
-6.5 | -0.8511 | 0.00857 | -0.0089 | -99.3116
-6 | -0.7865 | 0.00811 | -0.007 | -96.979
-5.5 | -0.7229 | 0.00762 | -0.0053 | -94.8688
-5 | -0.6576 | 0.00723 | -0.004 | -90.9544
-4.5 | -0.593 | 0.00679 | -0.0029 | -87.3343
-4 | -0.5284 | 0.00637 | -0.0019 | -82.9513
-3.5 | -0.4646 | 0.00595 | -0.001 | -78.084
-3 | -0.4033 | 0.00538 | 0.0002 | -74.9628
-2.5 | -0.3396 | 0.00497 | 0.001 | -68.33
-2 | -0.2738 | 0.0047 | 0.0012 | -58.2553
-1.5 | -0.2057 | 0.00453 | 0.0011 | -45.4084
-1 | -0.138 | 0.00439 | 0.0009 | -31.4351
-0.5 | -0.069 | 0.00437 | 0.0005 | -15.7895
0 | 0 | 0.00436 | 0 | 0
0.5 | 0.069 | 0.00437 | -0.0004 | 15.7895
1 | 0.138 | 0.00439 | -0.0009 | 31.4351
1.5 | 0.2057 | 0.00453 | -0.0011 | 45.4084
2 | 0.2738 | 0.0047 | -0.0012 | 58.2553
2.5 | 0.3396 | 0.00497 | -0.001 | 68.33
3 | 0.4033 | 0.00538 | -0.0002 | 74.9628
3.5 | 0.4651 | 0.00593 | 0.0009 | 78.4317
4 | 0.5283 | 0.00638 | 0.0019 | 82.8056
4.5 | 0.5934 | 0.00678 | 0.0028 | 87.5221
5 | 0.6577 | 0.00723 | 0.004 | 90.9682
5.5 | 0.7231 | 0.00762 | 0.0053 | 94.895
6 | 0.7867 | 0.00811 | 0.007 | 97.0037
6.5 | 0.8514 | 0.00857 | 0.0088 | 99.3466
7 | 0.9159 | 0.00905 | 0.011 | 101.2044
7.5 | 0.9782 | 0.0096 | 0.0137 | 101.8958
8 | 1.0353 | 0.01017 | 0.0176 | 101.7994
8.5 | 1.0919 | 0.01089 | 0.0216 | 100.2663
9 | 1.1463 | 0.01181 | 0.026 | 97.0618
9.5 | 1.1982 | 0.01298 | 0.0304 | 92.3112
10 | 1.2439 | 0.01471 | 0.0351 | 84.5615
10.5 | 1.2767 | 0.01745 | 0.0401 | 73.1633
11 | 1.2871 | 0.02182 | 0.045 | 58.9872
11.5 | 1.2741 | 0.02786 | 0.0493 | 45.7322
12 | 1.2479 | 0.03512 | 0.0521 | 35.5325
12.5 | 1.2161 | 0.04349 | 0.0529 | 27.9628
13 | 1.1816 | 0.05274 | 0.052 | 22.4042
13.5 | 1.1454 | 0.0625 | 0.0502 | 18.3264
14 | 1.1105 | 0.0734 | 0.0463 | 15.1294
14.5 | 1.0771 | 0.08488 | 0.0413 | 12.6897
15 | 1.0461 | 0.09665 | 0.0357 | 10.8236
15.5 | 1.0179 | 0.10854 | 0.0297 | 9.3781
16 | 0.9935 | 0.12044 | 0.0234 | 8.2489

## 121. Re 14M Mach 0.00 (1)
BIGFOIL.COM POLAR EXPORT
GA 35A017
GA 35A017 |  |  |  | Cl Max: | 1.348 | at alpha= | 15 | deg
JavaFoil+Calcfoil stall+Eppler ext transition |  |  |  | L/D Max: | 103.943 | at alpha= | 8.5 | deg
Re: | 14000000 |  |  | Cd Min: | 0.00579 | at alpha= | 0 | deg
Mach: | 0 |  |  | Cl=0 at alpha= | 0 | deg
|  |  |  | @ Cl=0.1, Cd= | 0.0058539
|  |  |  | @ Cl=0.4, Cd= | 0.0067187
|  |  |  | @ Cl=0.6, Cd= | 0.0077235
alpha (deg) | Cl | Cd | Cm | Cl/Cd
-20 | -1.178 | 0.05702 | 0.034 | -20.659
-19.5 | -1.205 | 0.05096 | 0.034 | -23.657
-19 | -1.231 | 0.04565 | 0.034 | -26.968
-18.5 | -1.254 | 0.04095 | 0.033 | -30.634
-18 | -1.279 | 0.03547 | 0.033 | -36.065
-17.5 | -1.296 | 0.03285 | 0.032 | -39.467
-17 | -1.315 | 0.02882 | 0.032 | -45.638
-16.5 | -1.328 | 0.02641 | 0.031 | -50.26
-16 | -1.338 | 0.02401 | 0.03 | -55.732
-15.5 | -1.343 | 0.02256 | 0.03 | -59.521
-15 | -1.348 | 0.02033 | 0.029 | -66.277
-14.5 | -1.346 | 0.01899 | 0.028 | -70.901
-14 | -1.342 | 0.01774 | 0.027 | -75.651
-13.5 | -1.333 | 0.01624 | 0.027 | -82.1
-13 | -1.321 | 0.01522 | 0.026 | -86.787
-12.5 | -1.311 | 0.01425 | 0.025 | -91.966
-12 | -1.285 | 0.01309 | 0.024 | -98.154
-11.5 | -1.255 | 0.01252 | 0.023 | -100.212
-11 | -1.222 | 0.01204 | 0.022 | -101.496
-10.5 | -1.185 | 0.01198 | 0.021 | -98.923
-10 | -1.145 | 0.01148 | 0.02 | -99.699
-9.5 | -1.102 | 0.01107 | 0.019 | -99.522
-9 | -1.056 | 0.01101 | 0.018 | -95.915
-8.5 | -1.008 | 0.00986 | 0.017 | -102.201
-8 | -0.957 | 0.00978 | 0.016 | -97.865
-7.5 | -0.904 | 0.00911 | 0.015 | -99.221
-7 | -0.849 | 0.0091 | 0.014 | -93.298
-6.5 | -0.793 | 0.00874 | 0.013 | -90.717
-6 | -0.735 | 0.00836 | 0.012 | -87.892
-5.5 | -0.676 | 0.00795 | 0.011 | -85.015
-5 | -0.617 | 0.00776 | 0.01 | -79.428
-4.5 | -0.556 | 0.00778 | 0.009 | -71.548
-4 | -0.495 | 0.00727 | 0.008 | -68.176
-3.5 | -0.434 | 0.00688 | 0.007 | -63.064
-3 | -0.372 | 0.00666 | 0.006 | -55.881
-2.5 | -0.311 | 0.00642 | 0.005 | -48.368
-2 | -0.249 | 0.00643 | 0.004 | -38.655
-1.5 | -0.187 | 0.00617 | 0.003 | -30.27
-1 | -0.125 | 0.0059 | 0.002 | -21.103
-0.5 | -0.062 | 0.00585 | 0.001 | -10.634
0 | 0 | 0.00579 | 0 | 0
0.5 | 0.063 | 0.00583 | -0.001 | 10.759
1 | 0.125 | 0.00587 | -0.002 | 21.353
1.5 | 0.188 | 0.00614 | -0.003 | 30.638
2 | 0.25 | 0.0064 | -0.004 | 39.131
2.5 | 0.313 | 0.00639 | -0.005 | 48.966
3 | 0.375 | 0.00663 | -0.006 | 56.586
3.5 | 0.437 | 0.00685 | -0.007 | 63.872
4 | 0.499 | 0.00723 | -0.008 | 69.07
4.5 | 0.561 | 0.00773 | -0.009 | 72.516
5 | 0.621 | 0.00772 | -0.01 | 80.526
5.5 | 0.681 | 0.0079 | -0.011 | 86.219
6 | 0.741 | 0.00831 | -0.012 | 89.19
6.5 | 0.799 | 0.00868 | -0.013 | 92.06
7 | 0.856 | 0.00904 | -0.014 | 94.726
7.5 | 0.911 | 0.00904 | -0.015 | 100.8
8 | 0.965 | 0.0097 | -0.016 | 99.496
8.5 | 1.016 | 0.00978 | -0.017 | 103.943
9 | 1.065 | 0.01091 | -0.018 | 97.59
9.5 | 1.112 | 0.01097 | -0.019 | 101.351
10 | 1.155 | 0.01137 | -0.02 | 101.596
10.5 | 1.196 | 0.01186 | -0.021 | 100.865
11 | 1.233 | 0.01191 | -0.022 | 103.541
11.5 | 1.267 | 0.01239 | -0.023 | 102.297
12 | 1.297 | 0.01294 | -0.024 | 100.283
12.5 | 1.324 | 0.01408 | -0.025 | 94.022
13 | 1.321 | 0.01522 | -0.026 | 86.787
13.5 | 1.333 | 0.01624 | -0.026 | 82.1
14 | 1.342 | 0.01774 | -0.027 | 75.651
14.5 | 1.346 | 0.01899 | -0.028 | 70.901
15 | 1.348 | 0.02033 | -0.029 | 66.277
15.5 | 1.343 | 0.02256 | -0.029 | 59.521
16 | 1.338 | 0.02401 | -0.03 | 55.732
16.5 | 1.328 | 0.02641 | -0.031 | 50.26
17 | 1.315 | 0.02882 | -0.031 | 45.638
17.5 | 1.296 | 0.03285 | -0.032 | 39.467
18 | 1.279 | 0.03547 | -0.033 | 36.065
18.5 | 1.254 | 0.04095 | -0.033 | 30.634
19 | 1.231 | 0.04565 | -0.033 | 26.968
19.5 | 1.205 | 0.05096 | -0.034 | 23.657
20 | 1.178 | 0.05702 | -0.034 | 20.659

## 122. Re 14M Mach 0.00 (2)
BIGFOIL.COM POLAR EXPORT
GA 35A017
GA 35A017 |  |  |  | Cl Max: | 1.7743 | at alpha= | 20 | deg
XFOIL ncrit=9 |  |  |  | L/D Max: | 117.21 | at alpha= | 11.5 | deg
Re: | 14000000 |  |  | Cd Min: | 0.03729 | at alpha= | -20 | deg
Mach: | 0 |  |  | Cl=0 at alpha= | 0 | deg
|  |  |  | @ Cl=0.1, Cd= | 0.0042745
|  |  |  | @ Cl=0.4, Cd= | 0.0055463
|  |  |  | @ Cl=0.6, Cd= | 0.0065904
alpha (deg) | Cl | Cd | Cm | Cl/Cd
-20 | -1.7703 | 0.03729 | -0.0242 | -47.4739
-19.5 | -1.7581 | 0.0337 | -0.0237 | -52.1691
-19 | -1.7418 | 0.03065 | -0.0229 | -56.8287
-18.5 | -1.7239 | 0.02781 | -0.0219 | -61.9885
-18 | -1.7023 | 0.02538 | -0.0209 | -67.0725
-17.5 | -1.6789 | 0.02311 | -0.0197 | -72.6482
-17 | -1.6543 | 0.02103 | -0.0183 | -78.6638
-16.5 | -1.6281 | 0.01914 | -0.0167 | -85.0627
-16 | -1.5991 | 0.01753 | -0.0151 | -91.2208
-15.5 | -1.5684 | 0.01615 | -0.0132 | -97.1146
-15 | -1.5361 | 0.01496 | -0.0112 | -102.6805
-14.5 | -1.5014 | 0.01397 | -0.0092 | -107.4732
-14 | -1.464 | 0.01319 | -0.0073 | -110.9932
-13.5 | -1.428 | 0.01265 | -0.0046 | -112.8854
-13 | -1.3874 | 0.01214 | -0.0027 | -114.2834
-12.5 | -1.345 | 0.01168 | -0.001 | -115.1541
-12 | -1.2989 | 0.01117 | 0.0001 | -116.2847
-11.5 | -1.2513 | 0.01068 | 0.0009 | -117.1629
-11 | -1.2017 | 0.01026 | 0.0015 | -117.1248
-10.5 | -1.1509 | 0.00987 | 0.0019 | -116.6059
-10 | -1.0999 | 0.00944 | 0.0023 | -116.5148
-9.5 | -1.0474 | 0.0091 | 0.0025 | -115.0989
-8.5 | -0.9417 | 0.00839 | 0.0027 | -112.2408
-8 | -0.8878 | 0.00807 | 0.0027 | -110.0124
-7.5 | -0.8335 | 0.00779 | 0.0027 | -106.9961
-7 | -0.7788 | 0.0075 | 0.0026 | -103.84
-6.5 | -0.724 | 0.0072 | 0.0025 | -100.5556
-6 | -0.669 | 0.00692 | 0.0024 | -96.6763
-5.5 | -0.6137 | 0.00666 | 0.0022 | -92.1471
-5 | -0.5583 | 0.00638 | 0.002 | -87.5078
-4.5 | -0.5029 | 0.00611 | 0.0019 | -82.3077
-3.5 | -0.3925 | 0.00551 | 0.0016 | -71.2341
-3 | -0.3384 | 0.00513 | 0.0017 | -65.9649
-2.5 | -0.2833 | 0.00484 | 0.0016 | -58.5331
-2 | -0.2276 | 0.00457 | 0.0015 | -49.8031
-1.5 | -0.1713 | 0.0044 | 0.0012 | -38.9318
-1 | -0.1145 | 0.0043 | 0.0008 | -26.6279
-0.5 | -0.0577 | 0.0042 | 0.0005 | -13.7381
0 | 0 | 0.0042 | 0 | 0
0.5 | 0.0577 | 0.0042 | -0.0005 | 13.7381
1 | 0.1145 | 0.0043 | -0.0008 | 26.6279
1.5 | 0.1714 | 0.0044 | -0.0012 | 38.9545
2 | 0.2277 | 0.00457 | -0.0015 | 49.8249
2.5 | 0.2834 | 0.00484 | -0.0016 | 58.5537
3 | 0.3384 | 0.00513 | -0.0017 | 65.9649
3.5 | 0.3925 | 0.00551 | -0.0016 | 71.2341
4 | 0.4483 | 0.00578 | -0.0019 | 77.5606
4.5 | 0.503 | 0.00611 | -0.0019 | 82.3241
5 | 0.5583 | 0.00638 | -0.002 | 87.5078
5.5 | 0.6138 | 0.00666 | -0.0022 | 92.1622
6 | 0.6691 | 0.00692 | -0.0024 | 96.6908
6.5 | 0.7241 | 0.0072 | -0.0025 | 100.5694
7 | 0.7789 | 0.0075 | -0.0026 | 103.8533
7.5 | 0.8337 | 0.00779 | -0.0027 | 107.0218
8 | 0.888 | 0.00807 | -0.0028 | 110.0372
8.5 | 0.9419 | 0.00839 | -0.0028 | 112.2646
9 | 0.9953 | 0.00874 | -0.0027 | 113.8787
9.5 | 1.0478 | 0.0091 | -0.0025 | 115.1429
10 | 1.1002 | 0.00945 | -0.0024 | 116.4233
10.5 | 1.1513 | 0.00987 | -0.002 | 116.6464
11.5 | 1.2518 | 0.01068 | -0.001 | 117.2097
12 | 1.2996 | 0.01117 | -0.0002 | 116.3474
12.5 | 1.3457 | 0.01168 | 0.0008 | 115.214
13 | 1.3884 | 0.01214 | 0.0025 | 114.3657
13.5 | 1.4292 | 0.01265 | 0.0044 | 112.9802
14 | 1.4653 | 0.01319 | 0.007 | 111.0917
14.5 | 1.5028 | 0.01397 | 0.0089 | 107.5734
15 | 1.5376 | 0.01495 | 0.0109 | 102.8495
15.5 | 1.57 | 0.01614 | 0.0129 | 97.2739
16 | 1.6012 | 0.0175 | 0.0147 | 91.4971
16.5 | 1.6302 | 0.01911 | 0.0164 | 85.3061
17 | 1.6566 | 0.02099 | 0.0179 | 78.9233
17.5 | 1.6819 | 0.02304 | 0.0193 | 72.9991
18 | 1.7053 | 0.02531 | 0.0204 | 67.3765
18.5 | 1.7271 | 0.02774 | 0.0215 | 62.2603
19 | 1.745 | 0.03058 | 0.0224 | 57.0634
19.5 | 1.7618 | 0.0336 | 0.0232 | 52.4345
20 | 1.7743 | 0.03716 | 0.0237 | 47.7476

## 123. Re 14M Mach 0.10 (1)
BIGFOIL.COM POLAR EXPORT
GA 35A017
GA 35A017 |  |  |  | Cl Max: | 1.33 | at alpha= | 14.5 | deg
JavaFoil+Calcfoil stall+Eppler ext transition |  |  |  | L/D Max: | 103.276 | at alpha= | 8.5 | deg
Re: | 14000000 |  |  | Cd Min: | 0.0058 | at alpha= | 0.5 | deg
Mach: | 0.1 |  |  | Cl=0 at alpha= | 0 | deg
|  |  |  | @ Cl=0.1, Cd= | 0.0058352
|  |  |  | @ Cl=0.4, Cd= | 0.0066905
|  |  |  | @ Cl=0.6, Cd= | 0.0076957
alpha (deg) | Cl | Cd | Cm | Cl/Cd
-19.5 | -1.147 | 0.05576 | 0.034 | -20.565
-19 | -1.177 | 0.04944 | 0.033 | -23.813
-18.5 | -1.206 | 0.04394 | 0.033 | -27.44
-18 | -1.236 | 0.03758 | 0.033 | -32.889
-17.5 | -1.257 | 0.03465 | 0.032 | -36.276
-17 | -1.277 | 0.03137 | 0.031 | -40.716
-16.5 | -1.297 | 0.02751 | 0.031 | -47.153
-16 | -1.31 | 0.02529 | 0.03 | -51.812
-15.5 | -1.32 | 0.02331 | 0.03 | -56.62
-15 | -1.328 | 0.02109 | 0.029 | -62.956
-14.5 | -1.33 | 0.01955 | 0.028 | -68.053
-14 | -1.329 | 0.0183 | 0.027 | -72.606
-13.5 | -1.324 | 0.0166 | 0.027 | -79.736
-13 | -1.312 | 0.0156 | 0.026 | -84.156
-12.5 | -1.307 | 0.01445 | 0.025 | -90.462
-12 | -1.283 | 0.01325 | 0.024 | -96.829
-11.5 | -1.255 | 0.01267 | 0.023 | -99
-11 | -1.222 | 0.01217 | 0.022 | -100.443
-10.5 | -1.187 | 0.01209 | 0.021 | -98.17
-10 | -1.147 | 0.0116 | 0.02 | -98.895
-9.5 | -1.105 | 0.01114 | 0.019 | -99.147
-9 | -1.059 | 0.01105 | 0.018 | -95.848
-8.5 | -1.011 | 0.00996 | 0.018 | -101.531
-8 | -0.961 | 0.00989 | 0.017 | -97.131
-7.5 | -0.908 | 0.00921 | 0.016 | -98.573
-7 | -0.853 | 0.00911 | 0.014 | -93.629
-6.5 | -0.796 | 0.00883 | 0.013 | -90.172
-6 | -0.738 | 0.00809 | 0.012 | -91.291
-5.5 | -0.68 | 0.00796 | 0.011 | -85.347
-5 | -0.62 | 0.00773 | 0.01 | -80.212
-4.5 | -0.559 | 0.00776 | 0.009 | -72.043
-4 | -0.498 | 0.00725 | 0.008 | -68.661
-3.5 | -0.436 | 0.00684 | 0.007 | -63.74
-3 | -0.374 | 0.00666 | 0.006 | -56.206
-2.5 | -0.312 | 0.00648 | 0.005 | -48.181
-2 | -0.25 | 0.00642 | 0.004 | -38.878
-1.5 | -0.188 | 0.00622 | 0.003 | -30.158
-1 | -0.125 | 0.00589 | 0.002 | -21.246
-0.5 | -0.063 | 0.00583 | 0.001 | -10.728
0 | 0 | 0.00581 | 0 | 0
0.5 | 0.063 | 0.0058 | -0.001 | 10.854
1 | 0.126 | 0.00586 | -0.002 | 21.5
1.5 | 0.189 | 0.00619 | -0.003 | 30.526
2 | 0.252 | 0.00639 | -0.004 | 39.361
2.5 | 0.314 | 0.00644 | -0.005 | 48.78
3 | 0.377 | 0.00662 | -0.006 | 56.921
3.5 | 0.439 | 0.00681 | -0.007 | 64.565
4 | 0.502 | 0.00721 | -0.008 | 69.562
4.5 | 0.563 | 0.00772 | -0.009 | 73.019
5 | 0.624 | 0.00768 | -0.01 | 81.323
5.5 | 0.685 | 0.00791 | -0.011 | 86.555
6 | 0.744 | 0.00803 | -0.012 | 92.641
6.5 | 0.803 | 0.00877 | -0.013 | 91.52
7 | 0.86 | 0.00905 | -0.015 | 95.062
7.5 | 0.915 | 0.00914 | -0.016 | 100.155
8 | 0.969 | 0.00981 | -0.017 | 98.761
8.5 | 1.02 | 0.00988 | -0.018 | 103.276
9 | 1.069 | 0.01096 | -0.019 | 97.519
9.5 | 1.115 | 0.01104 | -0.02 | 100.962
10 | 1.158 | 0.01149 | -0.021 | 100.766
10.5 | 1.198 | 0.01197 | -0.022 | 100.088
11 | 1.234 | 0.01204 | -0.022 | 102.479
11.5 | 1.267 | 0.01253 | -0.023 | 101.072
12 | 1.295 | 0.01309 | -0.024 | 98.941
12.5 | 1.32 | 0.01427 | -0.025 | 92.493
13 | 1.312 | 0.0156 | -0.026 | 84.156
13.5 | 1.324 | 0.0166 | -0.027 | 79.736
14 | 1.329 | 0.0183 | -0.027 | 72.606
14.5 | 1.33 | 0.01955 | -0.028 | 68.053
15 | 1.328 | 0.02109 | -0.029 | 62.956
15.5 | 1.32 | 0.02331 | -0.029 | 56.62
16 | 1.31 | 0.02529 | -0.03 | 51.812
16.5 | 1.297 | 0.02751 | -0.031 | 47.153
17 | 1.277 | 0.03137 | -0.031 | 40.716
17.5 | 1.257 | 0.03465 | -0.032 | 36.276
18 | 1.236 | 0.03758 | -0.033 | 32.889
18.5 | 1.206 | 0.04394 | -0.033 | 27.44
19 | 1.177 | 0.04944 | -0.033 | 23.813
19.5 | 1.147 | 0.05576 | -0.034 | 20.565

## 124. Re 14M Mach 0.10 (2)
BIGFOIL.COM POLAR EXPORT
GA 35A017
GA 35A017 |  |  |  | Cl Max: | 1.7691 | at alpha= | 20 | deg
XFOIL ncrit=9 |  |  |  | L/D Max: | 116.776 | at alpha= | 11 | deg
Re: | 14000000 |  |  | Cd Min: | 0.04007 | at alpha= | -20 | deg
Mach: | 0.1 |  |  | Cl=0 at alpha= | 0 | deg
|  |  |  | @ Cl=0.1, Cd= | 0.0042733
|  |  |  | @ Cl=0.4, Cd= | 0.0055459
|  |  |  | @ Cl=0.6, Cd= | 0.0065922
alpha (deg) | Cl | Cd | Cm | Cl/Cd
-20 | -1.7652 | 0.04007 | -0.0267 | -44.0529
-19.5 | -1.7545 | 0.03613 | -0.0263 | -48.5608
-19 | -1.7402 | 0.03273 | -0.0256 | -53.1683
-18.5 | -1.7236 | 0.02961 | -0.0246 | -58.2101
-18 | -1.7037 | 0.02691 | -0.0235 | -63.311
-17.5 | -1.6815 | 0.02442 | -0.0223 | -68.8575
-17 | -1.6564 | 0.02225 | -0.0209 | -74.4449
-16.5 | -1.6306 | 0.02018 | -0.0194 | -80.8028
-16 | -1.6026 | 0.01838 | -0.0177 | -87.1926
-15.5 | -1.5722 | 0.01684 | -0.0158 | -93.361
-15 | -1.5403 | 0.01551 | -0.0138 | -99.3101
-14.5 | -1.5063 | 0.0144 | -0.0117 | -104.6042
-14 | -1.4686 | 0.0135 | -0.0098 | -108.7852
-13.5 | -1.4338 | 0.0129 | -0.0068 | -111.1473
-13 | -1.3936 | 0.01234 | -0.0047 | -112.9335
-12.5 | -1.3521 | 0.01184 | -0.0026 | -114.1976
-12 | -1.3063 | 0.01133 | -0.0013 | -115.2957
-11.5 | -1.2587 | 0.01082 | -0.0003 | -116.3309
-11 | -1.2093 | 0.01036 | 0.0005 | -116.7278
-10.5 | -1.1581 | 0.00997 | 0.001 | -116.1585
-10 | -1.1067 | 0.00954 | 0.0015 | -116.0063
-9.5 | -1.0541 | 0.00917 | 0.0018 | -114.9509
-9 | -1.0013 | 0.0088 | 0.0021 | -113.7841
-8.5 | -0.9476 | 0.00845 | 0.0023 | -112.142
-8 | -0.8933 | 0.00812 | 0.0023 | -110.0123
-7.5 | -0.8386 | 0.00783 | 0.0023 | -107.1009
-7 | -0.7836 | 0.00753 | 0.0023 | -104.0637
-6.5 | -0.7283 | 0.00724 | 0.0022 | -100.5939
-6 | -0.673 | 0.00696 | 0.0022 | -96.6954
-5.5 | -0.6175 | 0.00668 | 0.0021 | -92.4401
-5 | -0.5616 | 0.0064 | 0.0019 | -87.75
-4.5 | -0.5059 | 0.00612 | 0.0018 | -82.6634
-4 | -0.451 | 0.0058 | 0.0018 | -77.7586
-3.5 | -0.3948 | 0.00552 | 0.0016 | -71.5217
-3 | -0.3404 | 0.00514 | 0.0017 | -66.2257
-2.5 | -0.2851 | 0.00485 | 0.0016 | -58.7835
-2 | -0.229 | 0.00458 | 0.0015 | -50
-1.5 | -0.1724 | 0.0044 | 0.0012 | -39.1818
-1 | -0.1153 | 0.0043 | 0.0009 | -26.814
-0.5 | -0.058 | 0.0042 | 0.0005 | -13.8095
0 | 0 | 0.0042 | 0 | 0
0.5 | 0.058 | 0.0042 | -0.0005 | 13.8095
1 | 0.1153 | 0.0043 | -0.0008 | 26.814
1.5 | 0.1724 | 0.0044 | -0.0012 | 39.1818
2 | 0.2291 | 0.00457 | -0.0015 | 50.1313
2.5 | 0.2851 | 0.00484 | -0.0016 | 58.905
3 | 0.3404 | 0.00514 | -0.0017 | 66.2257
3.5 | 0.3948 | 0.00552 | -0.0016 | 71.5217
4 | 0.451 | 0.0058 | -0.0018 | 77.7586
4.5 | 0.506 | 0.00612 | -0.0018 | 82.6797
5 | 0.5617 | 0.0064 | -0.0019 | 87.7656
5.5 | 0.6175 | 0.00668 | -0.0021 | 92.4401
6 | 0.6731 | 0.00696 | -0.0022 | 96.7098
6.5 | 0.7284 | 0.00724 | -0.0023 | 100.6077
7 | 0.7837 | 0.00754 | -0.0023 | 103.939
7.5 | 0.8388 | 0.00783 | -0.0024 | 107.1264
8 | 0.8935 | 0.00813 | -0.0024 | 109.9016
8.5 | 0.9478 | 0.00845 | -0.0023 | 112.1657
9 | 1.0015 | 0.0088 | -0.0022 | 113.8068
9.5 | 1.0544 | 0.00917 | -0.0019 | 114.9836
10 | 1.1071 | 0.00954 | -0.0016 | 116.0482
10.5 | 1.1585 | 0.00997 | -0.0011 | 116.1986
11 | 1.2098 | 0.01036 | -0.0006 | 116.7761
11.5 | 1.2593 | 0.01082 | 0.0001 | 116.3863
12 | 1.307 | 0.01133 | 0.0012 | 115.3575
12.5 | 1.353 | 0.01185 | 0.0024 | 114.1772
13 | 1.3946 | 0.01234 | 0.0045 | 113.0146
13.5 | 1.435 | 0.0129 | 0.0066 | 111.2403
14 | 1.4699 | 0.0135 | 0.0095 | 108.8815
14.5 | 1.5077 | 0.01439 | 0.0114 | 104.7741
15 | 1.5419 | 0.0155 | 0.0135 | 99.4774
15.5 | 1.5741 | 0.01683 | 0.0155 | 93.5294
16 | 1.6047 | 0.01836 | 0.0173 | 87.402
16.5 | 1.6326 | 0.02016 | 0.019 | 80.9821
17 | 1.6589 | 0.02221 | 0.0205 | 74.6916
17.5 | 1.6846 | 0.02434 | 0.0218 | 69.2112
18 | 1.7068 | 0.02684 | 0.023 | 63.5917
18.5 | 1.7269 | 0.02953 | 0.0242 | 58.4795
19 | 1.7435 | 0.03266 | 0.0251 | 53.3833
19.5 | 1.7584 | 0.03601 | 0.0258 | 48.8309
20 | 1.7691 | 0.03996 | 0.0262 | 44.2718

## 125. Re 14M Mach 0.25 (1)
BIGFOIL.COM POLAR EXPORT
GA 35A017
GA 35A017 |  |  |  | Cl Max: | 1.253 | at alpha= | 11.5 | deg
JavaFoil+Calcfoil stall+Eppler ext transition |  |  |  | L/D Max: | 101.402 | at alpha= | 8.5 | deg
Re: | 14000000 |  |  | Cd Min: | 0.00585 | at alpha= | 0.5 | deg
Mach: | 0.25 |  |  | Cl=0 at alpha= | 0 | deg
|  |  |  | @ Cl=0.1, Cd= | 0.0058828
|  |  |  | @ Cl=0.4, Cd= | 0.0068334
|  |  |  | @ Cl=0.6, Cd= | 0.0077079
alpha (deg) | Cl | Cd | Cm | Cl/Cd
-17.5 | -0.903 | 0.06244 | 0.031 | -14.461
-17 | -0.976 | 0.04629 | 0.031 | -21.082
-16.5 | -1.035 | 0.03824 | 0.031 | -27.075
-16 | -1.081 | 0.03487 | 0.03 | -31.007
-15.5 | -1.128 | 0.02968 | 0.03 | -38.01
-15 | -1.164 | 0.02696 | 0.029 | -43.162
-14.5 | -1.194 | 0.02446 | 0.029 | -48.825
-14 | -1.22 | 0.02155 | 0.028 | -56.613
-13.5 | -1.237 | 0.01941 | 0.027 | -63.748
-13 | -1.248 | 0.01771 | 0.026 | -70.448
-12.5 | -1.249 | 0.01658 | 0.026 | -75.299
-12 | -1.244 | 0.01542 | 0.025 | -80.662
-11.5 | -1.241 | 0.01358 | 0.024 | -91.373
-11 | -1.218 | 0.01352 | 0.023 | -90.129
-10.5 | -1.19 | 0.01281 | 0.022 | -92.908
-10 | -1.157 | 0.01226 | 0.021 | -94.369
-9.5 | -1.119 | 0.01175 | 0.02 | -95.179
-9 | -1.076 | 0.01161 | 0.019 | -92.714
-8.5 | -1.03 | 0.01034 | 0.018 | -99.653
-8 | -0.981 | 0.01027 | 0.017 | -95.508
-7.5 | -0.929 | 0.00958 | 0.016 | -96.902
-7 | -0.874 | 0.00938 | 0.015 | -93.101
-6.5 | -0.816 | 0.00902 | 0.014 | -90.493
-6 | -0.757 | 0.00833 | 0.013 | -90.967
-5.5 | -0.697 | 0.00819 | 0.012 | -85.135
-5 | -0.636 | 0.00791 | 0.011 | -80.421
-4.5 | -0.574 | 0.00777 | 0.01 | -73.908
-4 | -0.511 | 0.00743 | 0.009 | -68.836
-3.5 | -0.448 | 0.00724 | 0.008 | -61.9
-3 | -0.384 | 0.00678 | 0.006 | -56.711
-2.5 | -0.321 | 0.00652 | 0.005 | -49.194
-2 | -0.257 | 0.0065 | 0.004 | -39.47
-1.5 | -0.193 | 0.00626 | 0.003 | -30.813
-1 | -0.129 | 0.00594 | 0.002 | -21.649
-0.5 | -0.064 | 0.00588 | 0.001 | -10.931
0 | 0 | 0.00586 | 0 | 0
0.5 | 0.065 | 0.00585 | -0.001 | 11.065
1 | 0.129 | 0.00591 | -0.002 | 21.917
1.5 | 0.194 | 0.00622 | -0.003 | 31.203
2 | 0.258 | 0.00647 | -0.004 | 39.976
2.5 | 0.323 | 0.00648 | -0.005 | 49.826
3 | 0.387 | 0.00674 | -0.006 | 57.453
3.5 | 0.451 | 0.0072 | -0.008 | 62.735
4 | 0.515 | 0.00739 | -0.009 | 69.77
4.5 | 0.579 | 0.00763 | -0.01 | 75.853
5 | 0.641 | 0.00786 | -0.011 | 81.57
5.5 | 0.703 | 0.00814 | -0.012 | 86.376
6 | 0.764 | 0.00827 | -0.013 | 92.35
6.5 | 0.823 | 0.00896 | -0.014 | 91.879
7 | 0.881 | 0.00932 | -0.015 | 94.564
7.5 | 0.936 | 0.00951 | -0.016 | 98.49
8 | 0.989 | 0.01018 | -0.017 | 97.145
8.5 | 1.039 | 0.01025 | -0.018 | 101.402
9 | 1.086 | 0.01151 | -0.019 | 94.373
9.5 | 1.129 | 0.01164 | -0.02 | 96.963
10 | 1.168 | 0.01214 | -0.021 | 96.192
10.5 | 1.202 | 0.01268 | -0.022 | 94.757
11 | 1.23 | 0.01337 | -0.023 | 91.988
11.5 | 1.253 | 0.01343 | -0.024 | 93.33
12 | 1.244 | 0.01542 | -0.025 | 80.662
12.5 | 1.249 | 0.01658 | -0.025 | 75.299
13 | 1.248 | 0.01771 | -0.026 | 70.448
13.5 | 1.237 | 0.01941 | -0.027 | 63.748
14 | 1.22 | 0.02155 | -0.028 | 56.613
14.5 | 1.194 | 0.02446 | -0.028 | 48.825
15 | 1.164 | 0.02696 | -0.029 | 43.162
15.5 | 1.128 | 0.02968 | -0.03 | 38.01
16 | 1.081 | 0.03487 | -0.03 | 31.007
16.5 | 1.035 | 0.03824 | -0.031 | 27.075

## 126. Re 14M Mach 0.25 (2)
BIGFOIL.COM POLAR EXPORT
GA 35A017
GA 35A017 |  |  |  | Cl Max: | 1.7066 | at alpha= | 19 | deg
XFOIL ncrit=9 |  |  |  | L/D Max: | 113.85 | at alpha= | 10.5 | deg
Re: | 14000000 |  |  | Cd Min: | 0.06013 | at alpha= | -20 | deg
Mach: | 0.25 |  |  | Cl=0 at alpha= | 0 | deg
|  |  |  | @ Cl=0.1, Cd= | 0.0042639
|  |  |  | @ Cl=0.4, Cd= | 0.0055315
|  |  |  | @ Cl=0.6, Cd= | 0.0066167
alpha (deg) | Cl | Cd | Cm | Cl/Cd
-20 | -1.6967 | 0.06013 | -0.0371 | -28.2172
-19.5 | -1.702 | 0.05359 | -0.0377 | -31.7597
-19 | -1.7028 | 0.04769 | -0.0379 | -35.7056
-18.5 | -1.6987 | 0.04246 | -0.0376 | -40.0071
-18 | -1.6891 | 0.03792 | -0.0369 | -44.5438
-17.5 | -1.6768 | 0.0338 | -0.0358 | -49.6095
-17 | -1.6611 | 0.03012 | -0.0344 | -55.1494
-16.5 | -1.6408 | 0.027 | -0.0326 | -60.7704
-16 | -1.6167 | 0.02421 | -0.0309 | -66.7782
-15.5 | -1.5895 | 0.02176 | -0.0289 | -73.0469
-15 | -1.5601 | 0.01956 | -0.0269 | -79.7597
-14.5 | -1.5295 | 0.01757 | -0.0245 | -87.0518
-14 | -1.4958 | 0.01593 | -0.022 | -93.8983
-13.5 | -1.4618 | 0.01477 | -0.0188 | -98.9709
-13 | -1.4234 | 0.01379 | -0.0161 | -103.2197
-12.5 | -1.3826 | 0.01295 | -0.0133 | -106.7645
-12 | -1.3393 | 0.01224 | -0.0107 | -109.4199
-11.5 | -1.2941 | 0.01163 | -0.0082 | -111.2726
-11 | -1.2481 | 0.01106 | -0.0058 | -112.8481
-10.5 | -1.1972 | 0.01052 | -0.0042 | -113.8023
-10 | -1.1439 | 0.01006 | -0.0031 | -113.7078
-9.5 | -1.0899 | 0.00961 | -0.0021 | -113.4131
-9 | -1.035 | 0.0092 | -0.0013 | -112.5
-8.5 | -0.9797 | 0.0088 | -0.0006 | -111.3295
-8 | -0.9235 | 0.00842 | -0.0001 | -109.6793
-7.5 | -0.8667 | 0.00808 | 0.0003 | -107.2649
-7 | -0.8097 | 0.00776 | 0.0006 | -104.3428
-6.5 | -0.7524 | 0.00743 | 0.0008 | -101.2651
-6 | -0.6952 | 0.0071 | 0.001 | -97.9155
-5.5 | -0.6379 | 0.0068 | 0.0011 | -93.8088
-5 | -0.58 | 0.00652 | 0.0011 | -88.9571
-4.5 | -0.5225 | 0.0062 | 0.0012 | -84.2742
-4 | -0.4653 | 0.00589 | 0.0012 | -78.9983
-3.5 | -0.4078 | 0.00559 | 0.0012 | -72.9517
-3 | -0.3518 | 0.00517 | 0.0015 | -68.0464
-2.5 | -0.2946 | 0.00487 | 0.0015 | -60.4928
-2 | -0.237 | 0.00459 | 0.0014 | -51.634
-1.5 | -0.1784 | 0.0044 | 0.0012 | -40.5455
-1 | -0.1194 | 0.00429 | 0.0009 | -27.8322
-0.5 | -0.0601 | 0.00421 | 0.0005 | -14.2755
0 | 0 | 0.00421 | 0 | 0
0.5 | 0.06 | 0.00421 | -0.0005 | 14.2518
1 | 0.1194 | 0.00429 | -0.0009 | 27.8322
1.5 | 0.1784 | 0.00441 | -0.0012 | 40.4535
2 | 0.2371 | 0.00458 | -0.0014 | 51.7686
2.5 | 0.2947 | 0.00487 | -0.0015 | 60.5133
3 | 0.3518 | 0.00517 | -0.0015 | 68.0464
3.5 | 0.4078 | 0.00559 | -0.0013 | 72.9517
4 | 0.4653 | 0.00589 | -0.0013 | 78.9983
4.5 | 0.5225 | 0.0062 | -0.0012 | 84.2742
5 | 0.58 | 0.00652 | -0.0011 | 88.9571
5.5 | 0.6379 | 0.0068 | -0.0011 | 93.8088
6 | 0.6953 | 0.00711 | -0.001 | 97.7918
6.5 | 0.7526 | 0.00743 | -0.0008 | 101.2921
7 | 0.8098 | 0.00776 | -0.0006 | 104.3557
7.5 | 0.8669 | 0.00808 | -0.0003 | 107.2896
8 | 0.9237 | 0.00842 | 0.0001 | 109.7031
8.5 | 0.9799 | 0.0088 | 0.0006 | 111.3523
9 | 1.0353 | 0.0092 | 0.0012 | 112.5326
9.5 | 1.0903 | 0.00961 | 0.002 | 113.4547
10 | 1.1443 | 0.01006 | 0.003 | 113.7475
10.5 | 1.1977 | 0.01052 | 0.0041 | 113.8498
11 | 1.2487 | 0.01106 | 0.0056 | 112.9024
11.5 | 1.295 | 0.01163 | 0.008 | 111.35
12 | 1.3403 | 0.01224 | 0.0105 | 109.5016
12.5 | 1.3837 | 0.01295 | 0.0131 | 106.8494
13 | 1.4248 | 0.01379 | 0.0158 | 103.3212
13.5 | 1.4632 | 0.01477 | 0.0186 | 99.0657
14 | 1.4973 | 0.01593 | 0.0218 | 93.9925
14.5 | 1.5313 | 0.01755 | 0.0242 | 87.2536
15 | 1.5621 | 0.01954 | 0.0266 | 79.9437
15.5 | 1.5917 | 0.02174 | 0.0286 | 73.2153
16 | 1.6193 | 0.02417 | 0.0305 | 66.9963
16.5 | 1.6439 | 0.02693 | 0.0322 | 61.0434
17 | 1.6643 | 0.03006 | 0.0339 | 55.3659
17.5 | 1.6803 | 0.03373 | 0.0353 | 49.8162
18 | 1.6926 | 0.03784 | 0.0364 | 44.7304
18.5 | 1.7025 | 0.04238 | 0.0372 | 40.1723
19 | 1.7066 | 0.04761 | 0.0374 | 35.8454
19.5 | 1.706 | 0.05351 | 0.0372 | 31.8819
20 | 1.701 | 0.06002 | 0.0366 | 28.3406

## 127. Re 14M Mach 0.50 (1)
BIGFOIL.COM POLAR EXPORT
GA 35A017
GA 35A017 |  |  |  | Cl Max: | 1.154 | at alpha= | 20 | deg
JavaFoil+Calcfoil stall+Eppler ext transition |  |  |  | L/D Max: | 88.785 | at alpha= | 6.5 | deg
Re: | 14000000 |  |  | Cd Min: | 0.00605 | at alpha= | 0.5 | deg
Mach: | 0.5 |  |  | Cl=0 at alpha= | 0 | deg
|  |  |  | @ Cl=0.1, Cd= | 0.006073
|  |  |  | @ Cl=0.4, Cd= | 0.0070117
|  |  |  | @ Cl=0.6, Cd= | 0.0081407
alpha (deg) | Cl | Cd | Cm | Cl/Cd
-20 | -1.155 | 0.18668 | 0.029 | -6.188
-19.5 | -1.13 | 0.17139 | 0.029 | -6.593
-19 | -1.099 | 0.16573 | 0.028 | -6.634
-18.5 | -1.067 | 0.16336 | 0.026 | -6.533
-18 | -1.038 | 0.1544 | 0.026 | -6.725
-17.5 | -1.009 | 0.14958 | 0.024 | -6.743
-17 | -0.978 | 0.14843 | 0.023 | -6.592
-16.5 | -0.962 | 0.12498 | 0.025 | -7.694
-16 | -0.946 | 0.10674 | 0.026 | -8.86
-15.5 | -0.922 | 0.09731 | 0.026 | -9.47
-15 | -0.893 | 0.09172 | 0.025 | -9.74
-14.5 | -0.855 | 0.09337 | 0.023 | -9.152
-14 | -0.816 | 0.09553 | 0.021 | -8.54
-13.5 | -0.782 | 0.09451 | 0.019 | -8.275
-13 | -0.768 | 0.08286 | 0.021 | -9.269
-12.5 | -0.784 | 0.05264 | 0.024 | -14.89
-12 | -0.762 | 0.04478 | 0.024 | -17.016
-11.5 | -0.764 | 0.02897 | 0.025 | -26.374
-11 | -0.739 | 0.02585 | 0.024 | -28.582
-10.5 | -0.721 | 0.02004 | 0.024 | -35.976
-10 | -0.69 | 0.01893 | 0.023 | -36.423
-9.5 | -0.659 | 0.01774 | 0.022 | -37.133
-9 | -0.993 | 0.01529 | 0.021 | -64.982
-8.5 | -1.042 | 0.01362 | 0.02 | -76.5
-8 | -1.031 | 0.0127 | 0.019 | -81.2
-7.5 | -0.998 | 0.01137 | 0.018 | -87.833
-7 | -0.952 | 0.01108 | 0.017 | -85.991
-6.5 | -0.897 | 0.01042 | 0.015 | -86.12
-6 | -0.837 | 0.01001 | 0.014 | -83.632
-5.5 | -0.774 | 0.0093 | 0.013 | -83.224
-5 | -0.708 | 0.00849 | 0.012 | -83.385
-4.5 | -0.64 | 0.00846 | 0.011 | -75.605
-4 | -0.57 | 0.00834 | 0.01 | -68.392
-3.5 | -0.5 | 0.00773 | 0.008 | -64.676
-3 | -0.429 | 0.00718 | 0.007 | -59.74
-2.5 | -0.358 | 0.00691 | 0.006 | -51.83
-2 | -0.287 | 0.00684 | 0.005 | -41.868
-1.5 | -0.215 | 0.00635 | 0.004 | -33.911
-1 | -0.144 | 0.00615 | 0.002 | -23.352
-0.5 | -0.072 | 0.00609 | 0.001 | -11.797
0 | 0 | 0.00611 | 0 | 0
0.5 | 0.072 | 0.00605 | -0.001 | 11.957
1 | 0.145 | 0.00611 | -0.002 | 23.674
1.5 | 0.217 | 0.00631 | -0.004 | 34.383
2 | 0.289 | 0.0068 | -0.005 | 42.46
2.5 | 0.361 | 0.00686 | -0.006 | 52.569
3 | 0.433 | 0.00714 | -0.007 | 60.6
3.5 | 0.504 | 0.0076 | -0.008 | 66.338
4 | 0.575 | 0.00803 | -0.01 | 71.599
4.5 | 0.645 | 0.00834 | -0.011 | 77.324
5 | 0.714 | 0.00872 | -0.012 | 81.802
5.5 | 0.78 | 0.00912 | -0.013 | 85.566
6 | 0.845 | 0.00963 | -0.014 | 87.676
6.5 | 0.905 | 0.0102 | -0.015 | 88.785
7 | 0.961 | 0.011 | -0.017 | 87.41
7.5 | 1.008 | 0.01141 | -0.018 | 88.342
8 | 1.041 | 0.01218 | -0.019 | 85.464
8.5 | 1.052 | 0.01324 | -0.02 | 79.448
9 | 0.993 | 0.01529 | -0.021 | 64.982
9.5 | 0.659 | 0.01774 | -0.022 | 37.133
10 | 0.69 | 0.01893 | -0.023 | 36.423
10.5 | 0.72 | 0.02029 | -0.024 | 35.501
11 | 0.742 | 0.02498 | -0.024 | 29.683
11.5 | 0.765 | 0.02862 | -0.025 | 26.736
12 | 0.761 | 0.04514 | -0.024 | 16.866
12.5 | 0.785 | 0.05155 | -0.024 | 15.235
13 | 0.768 | 0.08311 | -0.021 | 9.235
13.5 | 0.784 | 0.092 | -0.019 | 8.522
14 | 0.818 | 0.09423 | -0.021 | 8.677
14.5 | 0.857 | 0.09133 | -0.023 | 9.388
15 | 0.903 | 0.08452 | -0.026 | 10.69
15.5 | 0.922 | 0.09667 | -0.026 | 9.542
16 | 0.946 | 0.10636 | -0.026 | 8.895
16.5 | 0.961 | 0.12487 | -0.025 | 7.699
17 | 0.978 | 0.14876 | -0.023 | 6.576
17.5 | 1.009 | 0.14968 | -0.024 | 6.738
18 | 1.039 | 0.15428 | -0.025 | 6.732
18.5 | 1.067 | 0.16508 | -0.026 | 6.462
19 | 1.098 | 0.16998 | -0.027 | 6.459
19.5 | 1.129 | 0.17399 | -0.029 | 6.487
20 | 1.154 | 0.18723 | -0.029 | 6.166

## 128. Re 14M Mach 0.50 (2)
BIGFOIL.COM POLAR EXPORT
GA 35A017
GA 35A017 |  |  |  | Cl Max: | 1.3008 | at alpha= | 11 | deg
XFOIL ncrit=9 |  |  |  | L/D Max: | 105.257 | at alpha= | 8 | deg
Re: | 14000000 |  |  | Cd Min: | 0.1191 | at alpha= | 16 | deg
Mach: | 0.5 |  |  | Cl=0 at alpha= | 0 | deg
|  |  |  | @ Cl=0.1, Cd= | 0.0043127
|  |  |  | @ Cl=0.4, Cd= | 0.0053644
|  |  |  | @ Cl=0.6, Cd= | 0.0067238
alpha (deg) | Cl | Cd | Cm | Cl/Cd
-16 | -1.0034 | 0.11884 | -0.025 | -8.4433
-15.5 | -1.0281 | 0.10701 | -0.0312 | -9.6075
-14 | -1.1154 | 0.07273 | -0.0471 | -15.3362
-13.5 | -1.1536 | 0.06198 | -0.0504 | -18.6125
-13 | -1.1909 | 0.05191 | -0.0528 | -22.9416
-12.5 | -1.227 | 0.0425 | -0.0537 | -28.8706
-12 | -1.2597 | 0.03416 | -0.0526 | -36.8765
-11.5 | -1.2862 | 0.02698 | -0.0495 | -47.6723
-11 | -1.3 | 0.02096 | -0.045 | -62.0229
-10.5 | -1.2897 | 0.01666 | -0.0398 | -77.413
-10 | -1.2556 | 0.01407 | -0.0346 | -89.2395
-9.5 | -1.2085 | 0.01249 | -0.0297 | -96.7574
-9 | -1.1555 | 0.0114 | -0.0251 | -101.3596
-8.5 | -1.0989 | 0.01058 | -0.0209 | -103.8658
-8 | -1.0445 | 0.00993 | -0.0163 | -105.1863
-7.5 | -0.9835 | 0.00937 | -0.013 | -104.9626
-7 | -0.9196 | 0.00885 | -0.0105 | -103.9096
-6.5 | -0.8551 | 0.00837 | -0.0083 | -102.1625
-6 | -0.7897 | 0.00795 | -0.0066 | -99.3333
-5.5 | -0.7249 | 0.00749 | -0.005 | -96.7824
-5 | -0.6594 | 0.00709 | -0.0038 | -93.0042
-4.5 | -0.5943 | 0.00669 | -0.0027 | -88.8341
-4 | -0.529 | 0.00631 | -0.0018 | -83.8352
-3.5 | -0.4639 | 0.00592 | -0.0011 | -78.3615
-3 | -0.4025 | 0.00538 | 0.0001 | -74.8141
-2.5 | -0.3382 | 0.00499 | 0.0007 | -67.7756
-2 | -0.2728 | 0.00467 | 0.0011 | -58.4154
-1.5 | -0.2053 | 0.00451 | 0.001 | -45.5211
-1 | -0.1376 | 0.00434 | 0.0008 | -31.7051
-0.5 | -0.0688 | 0.0043 | 0.0004 | -16
0 | 0 | 0.00427 | 0 | 0
0.5 | 0.0688 | 0.00429 | -0.0004 | 16.0373
1 | 0.1376 | 0.00434 | -0.0008 | 31.7051
1.5 | 0.2053 | 0.00451 | -0.001 | 45.5211
2 | 0.2728 | 0.00467 | -0.0011 | 58.4154
2.5 | 0.3383 | 0.00498 | -0.0007 | 67.9317
3 | 0.4025 | 0.00538 | -0.0001 | 74.8141
3.5 | 0.4645 | 0.00589 | 0.001 | 78.8625
4 | 0.529 | 0.00632 | 0.0018 | 83.7025
4.5 | 0.5945 | 0.00669 | 0.0027 | 88.864
5 | 0.6596 | 0.00709 | 0.0037 | 93.0324
5.5 | 0.7251 | 0.00749 | 0.005 | 96.8091
6.5 | 0.8554 | 0.00837 | 0.0083 | 102.1983
7 | 0.92 | 0.00885 | 0.0104 | 103.9548
7.5 | 0.9839 | 0.00937 | 0.0129 | 105.0053
8 | 1.0452 | 0.00993 | 0.0162 | 105.2568
8.5 | 1.0996 | 0.01058 | 0.0208 | 103.9319
9 | 1.1563 | 0.0114 | 0.025 | 101.4298
9.5 | 1.2095 | 0.01249 | 0.0295 | 96.8375
10 | 1.2567 | 0.01407 | 0.0344 | 89.3177
10.5 | 1.2907 | 0.01667 | 0.0396 | 77.4265
11 | 1.3008 | 0.021 | 0.0448 | 61.9429
11.5 | 1.287 | 0.02704 | 0.0493 | 47.5962
12 | 1.2604 | 0.03424 | 0.0523 | 36.8107
12.5 | 1.2274 | 0.04264 | 0.0533 | 28.7852
13.5 | 1.1554 | 0.06211 | 0.0499 | 18.6025
14 | 1.1211 | 0.07242 | 0.0469 | 15.4805
14.5 | 1.0884 | 0.08375 | 0.042 | 12.9958
15 | 1.0575 | 0.09543 | 0.0365 | 11.0814
15.5 | 1.0294 | 0.10723 | 0.0306 | 9.5999
16 | 1.0046 | 0.1191 | 0.0244 | 8.4349

## 129. Re 16M Mach 0.00 (1)
BIGFOIL.COM POLAR EXPORT
GA 35A017
GA 35A017 |  |  |  | Cl Max: | 1.35 | at alpha= | 15 | deg
JavaFoil+Calcfoil stall+Eppler ext transition |  |  |  | L/D Max: | 106.462 | at alpha= | 10.5 | deg
Re: | 16000000 |  |  | Cd Min: | 0.00577 | at alpha= | 0 | deg
Mach: | 0 |  |  | Cl=0 at alpha= | 0 | deg
|  |  |  | @ Cl=0.1, Cd= | 0.0059376
|  |  |  | @ Cl=0.4, Cd= | 0.0067471
|  |  |  | @ Cl=0.6, Cd= | 0.007612
alpha (deg) | Cl | Cd | Cm | Cl/Cd
-20 | -1.182 | 0.05453 | 0.034 | -21.678
-19.5 | -1.209 | 0.04869 | 0.034 | -24.831
-19 | -1.234 | 0.04368 | 0.034 | -28.258
-18.5 | -1.258 | 0.03958 | 0.033 | -31.771
-18 | -1.279 | 0.03554 | 0.033 | -35.981
-17.5 | -1.299 | 0.03161 | 0.032 | -41.09
-17 | -1.318 | 0.02779 | 0.032 | -47.422
-16.5 | -1.33 | 0.02559 | 0.031 | -51.973
-16 | -1.34 | 0.02341 | 0.03 | -57.23
-15.5 | -1.345 | 0.02176 | 0.03 | -61.822
-15 | -1.35 | 0.01982 | 0.029 | -68.113
-14.5 | -1.349 | 0.01834 | 0.028 | -73.553
-14 | -1.344 | 0.01711 | 0.027 | -78.55
-13.5 | -1.335 | 0.01583 | 0.027 | -84.338
-13 | -1.33 | 0.01476 | 0.026 | -90.116
-12.5 | -1.311 | 0.014 | 0.025 | -93.653
-12 | -1.285 | 0.01334 | 0.024 | -96.302
-11.5 | -1.255 | 0.01227 | 0.023 | -102.34
-11 | -1.222 | 0.0118 | 0.022 | -103.547
-10.5 | -1.185 | 0.01135 | 0.021 | -104.432
-10 | -1.145 | 0.01162 | 0.02 | -98.55
-9.5 | -1.102 | 0.0112 | 0.019 | -98.362
-9 | -1.056 | 0.01046 | 0.018 | -100.985
-8.5 | -1.008 | 0.00965 | 0.017 | -104.373
-8 | -0.957 | 0.00962 | 0.016 | -99.478
-7.5 | -0.904 | 0.00932 | 0.015 | -97.037
-7 | -0.849 | 0.00894 | 0.014 | -94.999
-6.5 | -0.793 | 0.00859 | 0.013 | -92.275
-6 | -0.735 | 0.00825 | 0.012 | -89.11
-5.5 | -0.676 | 0.00798 | 0.011 | -84.711
-5 | -0.617 | 0.00776 | 0.01 | -79.462
-4.5 | -0.556 | 0.00747 | 0.009 | -74.444
-4 | -0.495 | 0.00722 | 0.008 | -68.648
-3.5 | -0.434 | 0.00699 | 0.007 | -62.104
-3 | -0.372 | 0.00664 | 0.006 | -56.073
-2.5 | -0.311 | 0.00647 | 0.005 | -48.012
-2 | -0.249 | 0.00629 | 0.004 | -39.516
-1.5 | -0.187 | 0.00625 | 0.003 | -29.861
-1 | -0.125 | 0.00602 | 0.002 | -20.696
-0.5 | -0.062 | 0.00589 | 0.001 | -10.572
0 | 0 | 0.00577 | 0 | 0
0.5 | 0.063 | 0.00586 | -0.001 | 10.695
1 | 0.125 | 0.00599 | -0.002 | 20.939
1.5 | 0.188 | 0.00622 | -0.003 | 30.221
2 | 0.25 | 0.00626 | -0.004 | 39.993
2.5 | 0.313 | 0.00643 | -0.005 | 48.604
3 | 0.375 | 0.00661 | -0.006 | 56.776
3.5 | 0.437 | 0.00695 | -0.007 | 62.894
4 | 0.499 | 0.00718 | -0.008 | 69.544
4.5 | 0.561 | 0.00743 | -0.009 | 75.441
5 | 0.621 | 0.00771 | -0.01 | 80.544
5.5 | 0.681 | 0.00793 | -0.011 | 85.892
6 | 0.741 | 0.00819 | -0.012 | 90.416
6.5 | 0.799 | 0.00853 | -0.013 | 93.633
7 | 0.856 | 0.00888 | -0.014 | 96.446
7.5 | 0.911 | 0.00925 | -0.015 | 98.565
8 | 0.965 | 0.00954 | -0.016 | 101.127
8.5 | 1.016 | 0.00957 | -0.017 | 106.147
9 | 1.065 | 0.01036 | -0.018 | 102.772
9.5 | 1.112 | 0.0111 | -0.019 | 100.136
10 | 1.155 | 0.01151 | -0.02 | 100.389
10.5 | 1.196 | 0.01123 | -0.021 | 106.462
11 | 1.233 | 0.01167 | -0.022 | 105.629
11.5 | 1.267 | 0.01213 | -0.023 | 104.468
12 | 1.297 | 0.01318 | -0.024 | 98.395
12.5 | 1.324 | 0.01382 | -0.025 | 95.743
13 | 1.33 | 0.01476 | -0.026 | 90.116
13.5 | 1.335 | 0.01583 | -0.027 | 84.338
14 | 1.344 | 0.01711 | -0.027 | 78.55
14.5 | 1.349 | 0.01834 | -0.028 | 73.553
15 | 1.35 | 0.01982 | -0.029 | 68.113
15.5 | 1.345 | 0.02176 | -0.029 | 61.822
16 | 1.34 | 0.02341 | -0.03 | 57.23
16.5 | 1.33 | 0.02559 | -0.031 | 51.973
17 | 1.318 | 0.02779 | -0.031 | 47.422
17.5 | 1.299 | 0.03161 | -0.032 | 41.09
18 | 1.279 | 0.03554 | -0.032 | 35.981
18.5 | 1.258 | 0.03958 | -0.033 | 31.771
19 | 1.234 | 0.04368 | -0.034 | 28.258
19.5 | 1.209 | 0.04869 | -0.034 | 24.831
20 | 1.182 | 0.05453 | -0.034 | 21.678

## 130. Re 16M Mach 0.00 (2)
BIGFOIL.COM POLAR EXPORT
GA 35A017
GA 35A017 |  |  |  | Cl Max: | 1.7934 | at alpha= | 20 | deg
XFOIL ncrit=9 |  |  |  | L/D Max: | 120.209 | at alpha= | 11 | deg
Re: | 16000000 |  |  | Cd Min: | 0.03551 | at alpha= | -20 | deg
Mach: | 0 |  |  | Cl=0 at alpha= | 0 | deg
|  |  |  | @ Cl=0.1, Cd= | 0.0042975
|  |  |  | @ Cl=0.4, Cd= | 0.0055323
|  |  |  | @ Cl=0.6, Cd= | 0.0064962
alpha (deg) | Cl | Cd | Cm | Cl/Cd
-20 | -1.7897 | 0.03551 | -0.0238 | -50.3999
-19.5 | -1.7757 | 0.0322 | -0.0231 | -55.146
-19 | -1.7595 | 0.02917 | -0.0222 | -60.3188
-18.5 | -1.74 | 0.02656 | -0.0212 | -65.512
-18 | -1.7179 | 0.02416 | -0.02 | -71.1051
-17.5 | -1.6929 | 0.02208 | -0.0188 | -76.6712
-17 | -1.666 | 0.02018 | -0.0175 | -82.557
-16.5 | -1.6376 | 0.0185 | -0.016 | -88.5189
-16 | -1.6079 | 0.01698 | -0.0143 | -94.6938
-15.5 | -1.5768 | 0.01566 | -0.0124 | -100.6897
-15 | -1.5438 | 0.01454 | -0.0103 | -106.1761
-14.5 | -1.5092 | 0.01358 | -0.0082 | -111.134
-14 | -1.4745 | 0.01294 | -0.0056 | -113.949
-13.5 | -1.4359 | 0.01237 | -0.0035 | -116.0792
-13 | -1.395 | 0.01186 | -0.0015 | -117.6223
-12.5 | -1.3504 | 0.01142 | -0.0002 | -118.2487
-12 | -1.3031 | 0.01095 | 0.0007 | -119.0046
-11.5 | -1.2549 | 0.01048 | 0.0015 | -119.7424
-11 | -1.2053 | 0.01003 | 0.002 | -120.1695
-10.5 | -1.1541 | 0.00966 | 0.0024 | -119.472
-10 | -1.1026 | 0.00928 | 0.0027 | -118.8147
-9.5 | -1.0502 | 0.00892 | 0.0029 | -117.7354
-9 | -0.9973 | 0.00856 | 0.003 | -116.507
-8.5 | -0.9437 | 0.00825 | 0.0031 | -114.3879
-8 | -0.8897 | 0.00795 | 0.003 | -111.9119
-7.5 | -0.835 | 0.00766 | 0.0029 | -109.0078
-7 | -0.7803 | 0.00737 | 0.0028 | -105.8752
-6.5 | -0.7253 | 0.00711 | 0.0027 | -102.0113
-6 | -0.6702 | 0.00682 | 0.0026 | -98.2698
-5.5 | -0.6147 | 0.00656 | 0.0024 | -93.7043
-5 | -0.5591 | 0.00632 | 0.0022 | -88.4652
-4.5 | -0.5033 | 0.00607 | 0.0019 | -82.916
-4 | -0.4483 | 0.00574 | 0.0019 | -78.101
-3.5 | -0.3925 | 0.0055 | 0.0016 | -71.3636
-3 | -0.3373 | 0.00518 | 0.0015 | -65.1158
-2.5 | -0.2826 | 0.00484 | 0.0015 | -58.3884
-1.5 | -0.1708 | 0.00445 | 0.0011 | -38.382
-1 | -0.1141 | 0.00433 | 0.0008 | -26.351
-0.5 | -0.0577 | 0.0042 | 0.0005 | -13.7381
0 | 0 | 0.00419 | 0 | 0
0.5 | 0.0577 | 0.0042 | -0.0005 | 13.7381
1 | 0.1141 | 0.00433 | -0.0008 | 26.351
1.5 | 0.1709 | 0.00444 | -0.0011 | 38.491
2 | 0.2271 | 0.0046 | -0.0014 | 49.3696
2.5 | 0.2826 | 0.00484 | -0.0015 | 58.3884
3 | 0.3374 | 0.00518 | -0.0016 | 65.1351
3.5 | 0.3925 | 0.0055 | -0.0016 | 71.3636
4 | 0.4483 | 0.00574 | -0.0019 | 78.101
4.5 | 0.5033 | 0.00607 | -0.0019 | 82.916
5 | 0.5591 | 0.00632 | -0.0022 | 88.4652
5.5 | 0.6148 | 0.00656 | -0.0024 | 93.7195
6 | 0.6703 | 0.00682 | -0.0026 | 98.2845
6.5 | 0.7254 | 0.00711 | -0.0027 | 102.0253
7 | 0.7804 | 0.00738 | -0.0028 | 105.7453
7.5 | 0.8352 | 0.00766 | -0.003 | 109.0339
8 | 0.8898 | 0.00795 | -0.0031 | 111.9245
8.5 | 0.9439 | 0.00825 | -0.0031 | 114.4121
9 | 0.9975 | 0.00856 | -0.0031 | 116.5304
9.5 | 1.0505 | 0.00892 | -0.003 | 117.7691
10 | 1.1029 | 0.00928 | -0.0028 | 118.847
10.5 | 1.1545 | 0.00966 | -0.0025 | 119.5135
11 | 1.2057 | 0.01003 | -0.0021 | 120.2094
11.5 | 1.2554 | 0.01047 | -0.0016 | 119.9045
12 | 1.3037 | 0.01095 | -0.0008 | 119.0594
12.5 | 1.3511 | 0.01142 | 0 | 118.31
13 | 1.3961 | 0.01187 | 0.0013 | 117.6158
13.5 | 1.437 | 0.01237 | 0.0032 | 116.1681
14 | 1.4758 | 0.01294 | 0.0053 | 114.0495
14.5 | 1.5106 | 0.01357 | 0.008 | 111.3191
15 | 1.5453 | 0.01453 | 0.0101 | 106.3524
15.5 | 1.5785 | 0.01565 | 0.0121 | 100.8626
16 | 1.6099 | 0.01696 | 0.0139 | 94.9233
16.5 | 1.6397 | 0.01847 | 0.0156 | 88.7764
17 | 1.6683 | 0.02015 | 0.0171 | 82.794
17.5 | 1.6958 | 0.02202 | 0.0184 | 77.0118
18 | 1.7207 | 0.02411 | 0.0196 | 71.3687
18.5 | 1.7431 | 0.02649 | 0.0207 | 65.8022
19 | 1.7627 | 0.02911 | 0.0218 | 60.5531
19.5 | 1.7796 | 0.03208 | 0.0226 | 55.4738
20 | 1.7934 | 0.03541 | 0.0233 | 50.6467

## 131. Re 16M Mach 0.10 (1)
BIGFOIL.COM POLAR EXPORT
GA 35A017
GA 35A017 |  |  |  | Cl Max: | 1.332 | at alpha= | 14.5 | deg
JavaFoil+Calcfoil stall+Eppler ext transition |  |  |  | L/D Max: | 105.501 | at alpha= | 10.5 | deg
Re: | 16000000 |  |  | Cd Min: | 0.00579 | at alpha= | 0 | deg
Mach: | 0.1 |  |  | Cl=0 at alpha= | 0 | deg
|  |  |  | @ Cl=0.1, Cd= | 0.0059264
|  |  |  | @ Cl=0.4, Cd= | 0.006749
|  |  |  | @ Cl=0.6, Cd= | 0.0075616
alpha (deg) | Cl | Cd | Cm | Cl/Cd
-19.5 | -1.151 | 0.05312 | 0.034 | -21.659
-19 | -1.181 | 0.0472 | 0.034 | -25.017
-18.5 | -1.209 | 0.04238 | 0.033 | -28.532
-18 | -1.235 | 0.03781 | 0.033 | -32.651
-17.5 | -1.26 | 0.03335 | 0.032 | -37.773
-17 | -1.28 | 0.0302 | 0.032 | -42.376
-16.5 | -1.3 | 0.02654 | 0.031 | -48.974
-16 | -1.313 | 0.02436 | 0.03 | -53.901
-15.5 | -1.323 | 0.02249 | 0.03 | -58.821
-15 | -1.331 | 0.02055 | 0.029 | -64.769
-14.5 | -1.332 | 0.01901 | 0.028 | -70.088
-14 | -1.331 | 0.01754 | 0.028 | -75.892
-13.5 | -1.325 | 0.01618 | 0.027 | -81.914
-13 | -1.317 | 0.01525 | 0.026 | -86.378
-12.5 | -1.307 | 0.01419 | 0.025 | -92.119
-12 | -1.283 | 0.01353 | 0.024 | -94.812
-11.5 | -1.255 | 0.01241 | 0.023 | -101.097
-11 | -1.223 | 0.01193 | 0.022 | -102.466
-10.5 | -1.187 | 0.01147 | 0.021 | -103.475
-10 | -1.147 | 0.01138 | 0.02 | -100.847
-9.5 | -1.105 | 0.01126 | 0.019 | -98.164
-9 | -1.059 | 0.01051 | 0.018 | -100.844
-8.5 | -1.011 | 0.00976 | 0.018 | -103.674
-8 | -0.961 | 0.00972 | 0.017 | -98.872
-7.5 | -0.908 | 0.00933 | 0.016 | -97.301
-7 | -0.853 | 0.00894 | 0.014 | -95.492
-6.5 | -0.796 | 0.00869 | 0.013 | -91.682
-6 | -0.739 | 0.00797 | 0.012 | -92.696
-5.5 | -0.68 | 0.00804 | 0.011 | -84.474
-5 | -0.62 | 0.00771 | 0.01 | -80.37
-4.5 | -0.559 | 0.00746 | 0.009 | -74.973
-4 | -0.498 | 0.00728 | 0.008 | -68.397
-3.5 | -0.436 | 0.00693 | 0.007 | -62.908
-3 | -0.374 | 0.0067 | 0.006 | -55.868
-2.5 | -0.312 | 0.00645 | 0.005 | -48.422
-2 | -0.25 | 0.00628 | 0.004 | -39.775
-1.5 | -0.188 | 0.0063 | 0.003 | -29.763
-1 | -0.125 | 0.00601 | 0.002 | -20.821
-0.5 | -0.063 | 0.00588 | 0.001 | -10.636
0 | 0 | 0.00579 | 0 | 0
0.5 | 0.063 | 0.00585 | -0.001 | 10.76
1 | 0.126 | 0.00598 | -0.002 | 21.068
1.5 | 0.189 | 0.00627 | -0.003 | 30.125
2 | 0.252 | 0.00625 | -0.004 | 40.258
2.5 | 0.314 | 0.00641 | -0.005 | 49.02
3 | 0.377 | 0.00666 | -0.006 | 56.571
3.5 | 0.439 | 0.0069 | -0.007 | 63.718
4 | 0.502 | 0.00724 | -0.008 | 69.293
4.5 | 0.563 | 0.00741 | -0.009 | 75.978
5 | 0.624 | 0.00766 | -0.01 | 81.468
5.5 | 0.685 | 0.00799 | -0.011 | 85.664
6 | 0.744 | 0.00791 | -0.012 | 94.058
6.5 | 0.803 | 0.00863 | -0.013 | 93.044
7 | 0.86 | 0.00887 | -0.015 | 96.947
7.5 | 0.915 | 0.00926 | -0.016 | 98.832
8 | 0.969 | 0.00964 | -0.017 | 100.524
8.5 | 1.02 | 0.00967 | -0.018 | 105.451
9 | 1.069 | 0.01041 | -0.019 | 102.625
9.5 | 1.115 | 0.01116 | -0.02 | 99.93
10 | 1.158 | 0.01127 | -0.021 | 102.75
10.5 | 1.198 | 0.01135 | -0.022 | 105.501
11 | 1.234 | 0.0118 | -0.022 | 104.54
11.5 | 1.267 | 0.01227 | -0.023 | 103.211
12 | 1.295 | 0.01337 | -0.024 | 96.856
12.5 | 1.32 | 0.01401 | -0.025 | 94.183
13 | 1.317 | 0.01525 | -0.026 | 86.378
13.5 | 1.325 | 0.01618 | -0.027 | 81.914
14 | 1.331 | 0.01754 | -0.027 | 75.892
14.5 | 1.332 | 0.01901 | -0.028 | 70.088
15 | 1.331 | 0.02055 | -0.029 | 64.769
15.5 | 1.323 | 0.02249 | -0.03 | 58.821
16 | 1.313 | 0.02436 | -0.03 | 53.901
16.5 | 1.3 | 0.02654 | -0.031 | 48.974
17 | 1.28 | 0.0302 | -0.031 | 42.376
17.5 | 1.26 | 0.03335 | -0.032 | 37.773
18 | 1.235 | 0.03781 | -0.032 | 32.651
18.5 | 1.209 | 0.04238 | -0.033 | 28.532
19 | 1.181 | 0.0472 | -0.033 | 25.017
19.5 | 1.151 | 0.05312 | -0.034 | 21.659

## 132. Re 16M Mach 0.10 (2)
BIGFOIL.COM POLAR EXPORT
GA 35A017
GA 35A017 |  |  |  | Cl Max: | 1.7892 | at alpha= | 20 | deg
XFOIL ncrit=9 |  |  |  | L/D Max: | 119.665 | at alpha= | 11 | deg
Re: | 16000000 |  |  | Cd Min: | 0.03816 | at alpha= | -20 | deg
Mach: | 0.1 |  |  | Cl=0 at alpha= | 0 | deg
|  |  |  | @ Cl=0.1, Cd= | 0.0042885
|  |  |  | @ Cl=0.4, Cd= | 0.0055322
|  |  |  | @ Cl=0.6, Cd= | 0.0065011
alpha (deg) | Cl | Cd | Cm | Cl/Cd
-20 | -1.7856 | 0.03816 | -0.0265 | -46.7925
-19.5 | -1.7727 | 0.03454 | -0.0259 | -51.3231
-19 | -1.7588 | 0.03115 | -0.025 | -56.4623
-18.5 | -1.7403 | 0.02827 | -0.024 | -61.56
-18 | -1.7203 | 0.02561 | -0.0227 | -67.173
-17.5 | -1.6961 | 0.02333 | -0.0215 | -72.7004
-17 | -1.6704 | 0.02123 | -0.0201 | -78.6811
-16.5 | -1.6415 | 0.01943 | -0.0186 | -84.4828
-16 | -1.6117 | 0.01779 | -0.0169 | -90.5958
-15.5 | -1.5813 | 0.01631 | -0.015 | -96.9528
-15 | -1.5485 | 0.01506 | -0.0129 | -102.822
-14.5 | -1.5143 | 0.01399 | -0.0107 | -108.2416
-14 | -1.48 | 0.01325 | -0.0079 | -111.6981
-13.5 | -1.442 | 0.01261 | -0.0056 | -114.3537
-13 | -1.4011 | 0.01204 | -0.0036 | -116.3704
-12.5 | -1.3585 | 0.01157 | -0.0016 | -117.4157
-12 | -1.3108 | 0.01111 | -0.0006 | -117.9838
-11.5 | -1.2625 | 0.01062 | 0.0003 | -118.8795
-11 | -1.2129 | 0.01015 | 0.0011 | -119.4975
-10.5 | -1.1616 | 0.00975 | 0.0016 | -119.1385
-10 | -1.1095 | 0.00937 | 0.0019 | -118.4098
-9.5 | -1.0569 | 0.00899 | 0.0023 | -117.564
-9 | -1.0035 | 0.00863 | 0.0025 | -116.2804
-8.5 | -0.9495 | 0.00831 | 0.0026 | -114.2599
-8 | -0.8952 | 0.008 | 0.0026 | -111.9
-7.5 | -0.8402 | 0.0077 | 0.0026 | -109.1169
-7 | -0.7851 | 0.00741 | 0.0025 | -105.9514
-6.5 | -0.7298 | 0.00714 | 0.0025 | -102.2129
-6 | -0.6743 | 0.00684 | 0.0024 | -98.5819
-5.5 | -0.6184 | 0.00658 | 0.0022 | -93.9818
-5 | -0.5624 | 0.00634 | 0.002 | -88.7066
-4.5 | -0.5063 | 0.00609 | 0.0018 | -83.1363
-4 | -0.451 | 0.00575 | 0.0018 | -78.4348
-3.5 | -0.3948 | 0.00551 | 0.0016 | -71.6515
-3 | -0.3394 | 0.00519 | 0.0015 | -65.395
-2.5 | -0.2843 | 0.00485 | 0.0015 | -58.6186
-2 | -0.2285 | 0.00461 | 0.0014 | -49.5662
-1.5 | -0.1719 | 0.00445 | 0.0011 | -38.6292
-1 | -0.1148 | 0.00433 | 0.0008 | -26.5127
-0.5 | -0.0581 | 0.0042 | 0.0005 | -13.8333
0 | 0 | 0.00419 | 0 | 0
0.5 | 0.0581 | 0.0042 | -0.0005 | 13.8333
1 | 0.1149 | 0.00432 | -0.0008 | 26.5972
1.5 | 0.172 | 0.00444 | -0.0011 | 38.7387
2 | 0.2285 | 0.00461 | -0.0014 | 49.5662
2.5 | 0.2843 | 0.00485 | -0.0015 | 58.6186
3 | 0.3395 | 0.00519 | -0.0015 | 65.4143
3.5 | 0.3948 | 0.00551 | -0.0016 | 71.6515
4 | 0.451 | 0.00575 | -0.0018 | 78.4348
4.5 | 0.5063 | 0.00609 | -0.0018 | 83.1363
5 | 0.5624 | 0.00634 | -0.002 | 88.7066
5.5 | 0.6184 | 0.00658 | -0.0022 | 93.9818
6 | 0.6744 | 0.00685 | -0.0024 | 98.4526
6.5 | 0.7299 | 0.00714 | -0.0025 | 102.2269
7 | 0.7851 | 0.00742 | -0.0026 | 105.8086
7.5 | 0.8403 | 0.0077 | -0.0026 | 109.1299
8 | 0.8953 | 0.008 | -0.0027 | 111.9125
8.5 | 0.9498 | 0.00831 | -0.0026 | 114.296
9 | 1.0038 | 0.00864 | -0.0025 | 116.1806
9.5 | 1.0573 | 0.00899 | -0.0023 | 117.6085
10 | 1.1098 | 0.00937 | -0.002 | 118.4418
10.5 | 1.162 | 0.00975 | -0.0016 | 119.1795
11 | 1.2134 | 0.01014 | -0.0012 | 119.6647
11.5 | 1.263 | 0.01061 | -0.0004 | 119.0386
12 | 1.3115 | 0.01111 | 0.0005 | 118.0468
12.5 | 1.3593 | 0.01157 | 0.0015 | 117.4849
13 | 1.4021 | 0.01204 | 0.0034 | 116.4535
13.5 | 1.4431 | 0.01261 | 0.0054 | 114.4409
14 | 1.4814 | 0.01324 | 0.0077 | 111.8882
14.5 | 1.5157 | 0.01398 | 0.0104 | 108.4192
15 | 1.55 | 0.01505 | 0.0126 | 102.99
15.5 | 1.583 | 0.01629 | 0.0147 | 97.1762
16 | 1.6137 | 0.01776 | 0.0166 | 90.8615
16.5 | 1.6439 | 0.01938 | 0.0182 | 84.8246
17 | 1.6728 | 0.02119 | 0.0197 | 78.9429
17.5 | 1.6991 | 0.02325 | 0.021 | 73.0796
18 | 1.7232 | 0.02556 | 0.0223 | 67.4178
18.5 | 1.7435 | 0.0282 | 0.0235 | 61.8262
19 | 1.762 | 0.03108 | 0.0245 | 56.6924
19.5 | 1.7764 | 0.03444 | 0.0254 | 51.5796
20 | 1.7892 | 0.03807 | 0.026 | 46.9976

## 133. Re 16M Mach 0.25 (1)
BIGFOIL.COM POLAR EXPORT
GA 35A017
GA 35A017 |  |  |  | Cl Max: | 1.253 | at alpha= | 11.5 | deg
JavaFoil+Calcfoil stall+Eppler ext transition |  |  |  | L/D Max: | 102.46 | at alpha= | 8 | deg
Re: | 16000000 |  |  | Cd Min: | 0.00583 | at alpha= | 0 | deg
Mach: | 0.25 |  |  | Cl=0 at alpha= | 0 | deg
|  |  |  | @ Cl=0.1, Cd= | 0.0059611
|  |  |  | @ Cl=0.4, Cd= | 0.0067709
|  |  |  | @ Cl=0.6, Cd= | 0.0076816
alpha (deg) | Cl | Cd | Cm | Cl/Cd
-17.5 | -0.912 | 0.05617 | 0.031 | -16.235
-17 | -0.979 | 0.04416 | 0.031 | -22.174
-16.5 | -1.035 | 0.03794 | 0.031 | -27.284
-16 | -1.084 | 0.03351 | 0.03 | -32.348
-15.5 | -1.131 | 0.02861 | 0.03 | -39.522
-15 | -1.165 | 0.02651 | 0.029 | -43.932
-14.5 | -1.196 | 0.02352 | 0.029 | -50.851
-14 | -1.223 | 0.02063 | 0.028 | -59.274
-13.5 | -1.24 | 0.01876 | 0.027 | -66.076
-13 | -1.249 | 0.01746 | 0.026 | -71.569
-12.5 | -1.251 | 0.0161 | 0.026 | -77.687
-12 | -1.25 | 0.01481 | 0.025 | -84.407
-11.5 | -1.241 | 0.01392 | 0.024 | -89.141
-11 | -1.218 | 0.01324 | 0.023 | -92.021
-10.5 | -1.19 | 0.01259 | 0.022 | -94.54
-10 | -1.157 | 0.01234 | 0.021 | -93.726
-9.5 | -1.119 | 0.01185 | 0.02 | -94.377
-9 | -1.076 | 0.01104 | 0.019 | -97.505
-8.5 | -1.03 | 0.0106 | 0.018 | -97.202
-8 | -0.981 | 0.00974 | 0.017 | -100.755
-7.5 | -0.929 | 0.00966 | 0.016 | -96.147
-7 | -0.874 | 0.0092 | 0.015 | -94.99
-6.5 | -0.816 | 0.00895 | 0.014 | -91.229
-6 | -0.757 | 0.00856 | 0.013 | -88.506
-5.5 | -0.697 | 0.00818 | 0.012 | -85.204
-5 | -0.636 | 0.00793 | 0.011 | -80.214
-4.5 | -0.574 | 0.00759 | 0.01 | -75.64
-4 | -0.511 | 0.00736 | 0.009 | -69.522
-3.5 | -0.448 | 0.00705 | 0.008 | -63.547
-3 | -0.384 | 0.00675 | 0.006 | -56.98
-2.5 | -0.321 | 0.00656 | 0.005 | -48.842
-2 | -0.257 | 0.00634 | 0.004 | -40.477
-1.5 | -0.193 | 0.00634 | 0.003 | -30.411
-1 | -0.129 | 0.00605 | 0.002 | -21.245
-0.5 | -0.064 | 0.00592 | 0.001 | -10.852
0 | 0 | 0.00583 | 0 | 0
0.5 | 0.065 | 0.00589 | -0.001 | 10.983
1 | 0.129 | 0.00602 | -0.002 | 21.506
1.5 | 0.194 | 0.00631 | -0.003 | 30.793
2 | 0.258 | 0.00631 | -0.004 | 40.986
2.5 | 0.323 | 0.00653 | -0.005 | 49.468
3 | 0.387 | 0.00671 | -0.006 | 57.722
3.5 | 0.451 | 0.00701 | -0.008 | 64.39
4 | 0.515 | 0.00731 | -0.009 | 70.462
4.5 | 0.579 | 0.00758 | -0.01 | 76.288
5 | 0.641 | 0.00788 | -0.011 | 81.344
5.5 | 0.703 | 0.00813 | -0.012 | 86.437
6 | 0.764 | 0.0085 | -0.013 | 89.853
6.5 | 0.823 | 0.00889 | -0.014 | 92.622
7 | 0.881 | 0.00913 | -0.015 | 96.477
7.5 | 0.936 | 0.00959 | -0.016 | 97.697
8 | 0.989 | 0.00966 | -0.017 | 102.46
8.5 | 1.039 | 0.01051 | -0.018 | 98.908
9 | 1.086 | 0.01094 | -0.019 | 99.272
9.5 | 1.129 | 0.01175 | -0.02 | 96.117
10 | 1.168 | 0.01223 | -0.021 | 95.509
10.5 | 1.202 | 0.01246 | -0.022 | 96.415
11 | 1.23 | 0.0131 | -0.023 | 93.917
11.5 | 1.253 | 0.01377 | -0.024 | 91.025
12 | 1.25 | 0.01481 | -0.025 | 84.407
12.5 | 1.251 | 0.0161 | -0.025 | 77.687
13 | 1.249 | 0.01746 | -0.026 | 71.569
13.5 | 1.24 | 0.01876 | -0.027 | 66.076
14 | 1.223 | 0.02063 | -0.028 | 59.274
14.5 | 1.196 | 0.02352 | -0.028 | 50.851
15 | 1.165 | 0.02651 | -0.029 | 43.932
15.5 | 1.131 | 0.02861 | -0.03 | 39.522
16 | 1.084 | 0.03351 | -0.03 | 32.348
16.5 | 1.035 | 0.03794 | -0.031 | 27.284

## 134. Re 16M Mach 0.25 (2)
BIGFOIL.COM POLAR EXPORT
GA 35A017
GA 35A017 |  |  |  | Cl Max: | 1.7332 | at alpha= | 19.5 | deg
XFOIL ncrit=9 |  |  |  | L/D Max: | 116.697 | at alpha= | 10 | deg
Re: | 16000000 |  |  | Cd Min: | 0.0573 | at alpha= | -20 | deg
Mach: | 0.25 |  |  | Cl=0 at alpha= | 0 | deg
|  |  |  | @ Cl=0.1, Cd= | 0.0042745
|  |  |  | @ Cl=0.4, Cd= | 0.0055124
|  |  |  | @ Cl=0.6, Cd= | 0.0065328
alpha (deg) | Cl | Cd | Cm | Cl/Cd
-20 | -1.7252 | 0.0573 | -0.0378 | -30.1082
-19.5 | -1.7293 | 0.05102 | -0.0382 | -33.8946
-19 | -1.7277 | 0.04542 | -0.0382 | -38.0383
-18.5 | -1.7209 | 0.04056 | -0.0376 | -42.4285
-18 | -1.7108 | 0.0361 | -0.0367 | -47.3906
-17.5 | -1.6975 | 0.03215 | -0.0354 | -52.7994
-17 | -1.6796 | 0.02874 | -0.0339 | -58.4412
-16.5 | -1.658 | 0.02574 | -0.0321 | -64.4134
-16 | -1.633 | 0.02306 | -0.0302 | -70.8153
-15.5 | -1.6042 | 0.02075 | -0.0282 | -77.3108
-15 | -1.5722 | 0.01878 | -0.0261 | -83.7167
-14.5 | -1.5387 | 0.01701 | -0.0239 | -90.4586
-14 | -1.5061 | 0.01555 | -0.0209 | -96.8553
-13.5 | -1.4705 | 0.01441 | -0.0179 | -102.0472
-13 | -1.4319 | 0.01343 | -0.0151 | -106.6195
-12.5 | -1.3906 | 0.01261 | -0.0123 | -110.2776
-12 | -1.3471 | 0.01192 | -0.0097 | -113.0117
-11.5 | -1.3027 | 0.01137 | -0.0069 | -114.5734
-11 | -1.2526 | 0.01084 | -0.0051 | -115.5535
-10.5 | -1.2013 | 0.0103 | -0.0036 | -116.6311
-10 | -1.1478 | 0.00984 | -0.0025 | -116.6463
-9.5 | -1.0931 | 0.00944 | -0.0016 | -115.7945
-9 | -1.038 | 0.00901 | -0.0008 | -115.2053
-8.5 | -0.9822 | 0.00862 | -0.0002 | -113.9443
-8 | -0.9259 | 0.00827 | 0.0003 | -111.9589
-7.5 | -0.8689 | 0.00793 | 0.0006 | -109.5712
-7 | -0.8115 | 0.00761 | 0.0008 | -106.636
-6.5 | -0.7539 | 0.00733 | 0.001 | -102.8513
-6 | -0.6964 | 0.00703 | 0.0011 | -99.0612
-5.5 | -0.6386 | 0.00672 | 0.0012 | -95.0298
-5 | -0.5808 | 0.00644 | 0.0012 | -90.1863
-4.5 | -0.5229 | 0.00617 | 0.0012 | -84.7488
-4 | -0.4657 | 0.00583 | 0.0013 | -79.8799
-3.5 | -0.4076 | 0.00556 | 0.0012 | -73.3094
-3 | -0.351 | 0.00521 | 0.0013 | -67.3704
-2.5 | -0.2937 | 0.00488 | 0.0013 | -60.1844
-2 | -0.2362 | 0.00462 | 0.0013 | -51.1255
-1.5 | -0.1779 | 0.00444 | 0.0011 | -40.0676
-1 | -0.119 | 0.00431 | 0.0008 | -27.6102
-0.5 | -0.0602 | 0.0042 | 0.0005 | -14.3333
0 | 0 | 0.0042 | 0 | 0
0.5 | 0.0601 | 0.0042 | -0.0005 | 14.3095
1 | 0.119 | 0.00431 | -0.0008 | 27.6102
1.5 | 0.178 | 0.00443 | -0.0011 | 40.1806
2 | 0.2362 | 0.00462 | -0.0013 | 51.1255
2.5 | 0.2938 | 0.00487 | -0.0014 | 60.3285
3 | 0.3511 | 0.00521 | -0.0014 | 67.3896
3.5 | 0.4077 | 0.00556 | -0.0012 | 73.3273
4 | 0.4657 | 0.00583 | -0.0013 | 79.8799
4.5 | 0.523 | 0.00617 | -0.0013 | 84.765
5 | 0.5808 | 0.00644 | -0.0013 | 90.1863
5.5 | 0.6387 | 0.00672 | -0.0012 | 95.0446
6 | 0.6965 | 0.00703 | -0.0012 | 99.0754
6.5 | 0.754 | 0.00733 | -0.001 | 102.8649
7 | 0.8117 | 0.00761 | -0.0009 | 106.6623
7.5 | 0.8691 | 0.00793 | -0.0006 | 109.5965
8 | 0.9261 | 0.00827 | -0.0003 | 111.9831
8.5 | 0.9825 | 0.00862 | 0.0002 | 113.9791
9 | 1.0384 | 0.00901 | 0.0008 | 115.2497
9.5 | 1.0934 | 0.00944 | 0.0016 | 115.8263
10 | 1.1483 | 0.00984 | 0.0024 | 116.6972
10.5 | 1.2018 | 0.0103 | 0.0035 | 116.6796
11 | 1.2532 | 0.01084 | 0.005 | 115.6089
11.5 | 1.3036 | 0.01137 | 0.0067 | 114.6526
12 | 1.348 | 0.01192 | 0.0095 | 113.0872
12.5 | 1.3918 | 0.01261 | 0.0121 | 110.3727
13 | 1.4331 | 0.01343 | 0.0149 | 106.7089
13.5 | 1.4719 | 0.01441 | 0.0177 | 102.1443
14 | 1.5076 | 0.01555 | 0.0206 | 96.9518
14.5 | 1.5405 | 0.01699 | 0.0236 | 90.671
15 | 1.5742 | 0.01875 | 0.0258 | 83.9573
15.5 | 1.6064 | 0.02073 | 0.0279 | 77.4916
16 | 1.6355 | 0.02303 | 0.0298 | 71.0161
16.5 | 1.6609 | 0.02568 | 0.0317 | 64.6768
17 | 1.6828 | 0.02867 | 0.0334 | 58.6955
17.5 | 1.7008 | 0.03208 | 0.035 | 53.0175
18 | 1.7142 | 0.03604 | 0.0363 | 47.5638
18.5 | 1.7246 | 0.04048 | 0.0371 | 42.6038
19 | 1.7317 | 0.04531 | 0.0377 | 38.2189
19.5 | 1.7332 | 0.05095 | 0.0377 | 34.0177
20 | 1.7293 | 0.05722 | 0.0373 | 30.222

## 135. Re 16M Mach 0.50 (1)
BIGFOIL.COM POLAR EXPORT
GA 35A017
GA 35A017 |  |  |  | Cl Max: | 1.154 | at alpha= | 20 | deg
JavaFoil+Calcfoil stall+Eppler ext transition |  |  |  | L/D Max: | 89.161 | at alpha= | 7 | deg
Re: | 16000000 |  |  | Cd Min: | 0.00605 | at alpha= | 0 | deg
Mach: | 0.5 |  |  | Cl=0 at alpha= | 0 | deg
|  |  |  | @ Cl=0.1, Cd= | 0.0061467
|  |  |  | @ Cl=0.4, Cd= | 0.0070425
|  |  |  | @ Cl=0.6, Cd= | 0.0080336
alpha (deg) | Cl | Cd | Cm | Cl/Cd
-20 | -1.154 | 0.19112 | 0.029 | -6.04
-19.5 | -1.128 | 0.17825 | 0.029 | -6.328
-19 | -1.097 | 0.17596 | 0.027 | -6.233
-18.5 | -1.066 | 0.1695 | 0.026 | -6.292
-18 | -1.038 | 0.16453 | 0.025 | -6.307
-17.5 | -1.008 | 0.15763 | 0.024 | -6.394
-17 | -0.978 | 0.15698 | 0.023 | -6.231
-16.5 | -0.959 | 0.12959 | 0.024 | -7.398
-16 | -0.938 | 0.11487 | 0.025 | -8.165
-15.5 | -0.91 | 0.10829 | 0.024 | -8.403
-15 | -0.902 | 0.08532 | 0.026 | -10.574
-14.5 | -0.862 | 0.08779 | 0.024 | -9.818
-14 | -0.82 | 0.09165 | 0.021 | -8.952
-13.5 | -0.783 | 0.09284 | 0.019 | -8.438
-13 | -0.771 | 0.08067 | 0.021 | -9.553
-12.5 | -0.795 | 0.04659 | 0.025 | -17.062
-12 | -0.776 | 0.03845 | 0.025 | -20.173
-11.5 | -0.769 | 0.02694 | 0.025 | -28.556
-11 | -0.741 | 0.02483 | 0.024 | -29.846
-10.5 | -0.722 | 0.01941 | 0.024 | -37.219
-10 | -0.69 | 0.01862 | 0.023 | -37.083
-9.5 | -0.659 | 0.01791 | 0.022 | -36.795
-9 | -0.995 | 0.01488 | 0.021 | -66.865
-8.5 | -1.042 | 0.01333 | 0.02 | -78.143
-8 | -1.031 | 0.01243 | 0.019 | -82.933
-7.5 | -0.998 | 0.01111 | 0.018 | -89.874
-7 | -0.952 | 0.0109 | 0.017 | -87.348
-6.5 | -0.897 | 0.00994 | 0.015 | -90.307
-6 | -0.837 | 0.0102 | 0.014 | -82.076
-5.5 | -0.774 | 0.00921 | 0.013 | -83.99
-5 | -0.708 | 0.00874 | 0.012 | -80.983
-4.5 | -0.64 | 0.00818 | 0.011 | -78.234
-4 | -0.57 | 0.00811 | 0.01 | -70.334
-3.5 | -0.5 | 0.00753 | 0.008 | -66.417
-3 | -0.429 | 0.00723 | 0.007 | -59.381
-2.5 | -0.358 | 0.00693 | 0.006 | -51.676
-2 | -0.287 | 0.00661 | 0.005 | -43.342
-1.5 | -0.215 | 0.00641 | 0.004 | -33.597
-1 | -0.144 | 0.00631 | 0.002 | -22.763
-0.5 | -0.072 | 0.0061 | 0.001 | -11.771
0 | 0 | 0.00605 | 0 | 0
0.5 | 0.072 | 0.00607 | -0.001 | 11.93
1 | 0.145 | 0.00627 | -0.002 | 23.074
1.5 | 0.217 | 0.00637 | -0.004 | 34.061
2 | 0.289 | 0.00657 | -0.005 | 43.948
2.5 | 0.361 | 0.00688 | -0.006 | 52.407
3 | 0.433 | 0.00718 | -0.007 | 60.265
3.5 | 0.504 | 0.00755 | -0.008 | 66.758
4 | 0.575 | 0.00793 | -0.01 | 72.514
4.5 | 0.645 | 0.00822 | -0.011 | 78.456
5 | 0.714 | 0.00856 | -0.012 | 83.342
5.5 | 0.78 | 0.00901 | -0.013 | 86.584
6 | 0.845 | 0.0095 | -0.014 | 88.87
6.5 | 0.905 | 0.0102 | -0.015 | 88.759
7 | 0.961 | 0.01078 | -0.017 | 89.161
7.5 | 1.008 | 0.01149 | -0.018 | 87.727
8 | 1.041 | 0.01256 | -0.019 | 82.859
8.5 | 1.052 | 0.01345 | -0.02 | 78.222
9 | 0.995 | 0.01488 | -0.021 | 66.865
9.5 | 0.659 | 0.01791 | -0.022 | 36.795
10 | 0.69 | 0.01862 | -0.023 | 37.083
10.5 | 0.722 | 0.01966 | -0.024 | 36.713
11 | 0.743 | 0.02406 | -0.024 | 30.896
11.5 | 0.769 | 0.027 | -0.025 | 28.478
12 | 0.775 | 0.03866 | -0.025 | 20.047
12.5 | 0.796 | 0.04605 | -0.025 | 17.284
13 | 0.77 | 0.08109 | -0.021 | 9.497
13.5 | 0.786 | 0.08988 | -0.02 | 8.748
14 | 0.823 | 0.09022 | -0.022 | 9.116
14.5 | 0.864 | 0.08594 | -0.024 | 10.058
15 | 0.916 | 0.07622 | -0.027 | 12.016
15.5 | 0.908 | 0.11003 | -0.024 | 8.251
16 | 0.937 | 0.11558 | -0.025 | 8.108
16.5 | 0.959 | 0.1295 | -0.024 | 7.407
17 | 0.978 | 0.1504 | -0.023 | 6.503
17.5 | 1.008 | 0.15722 | -0.024 | 6.414
18 | 1.038 | 0.16143 | -0.025 | 6.431
18.5 | 1.066 | 0.17408 | -0.026 | 6.126
19 | 1.097 | 0.1768 | -0.027 | 6.203
19.5 | 1.127 | 0.17981 | -0.028 | 6.27
20 | 1.154 | 0.19317 | -0.029 | 5.974

## 136. Re 16M Mach 0.50 (2)
BIGFOIL.COM POLAR EXPORT
GA 35A017
GA 35A017 |  |  |  | Cl Max: | 1.3127 | at alpha= | 11 | deg
XFOIL ncrit=9 |  |  |  | L/D Max: | 108.179 | at alpha= | 8 | deg
Re: | 16000000 |  |  | Cd Min: | 0.03354 | at alpha= | 12 | deg
Mach: | 0.5 |  |  | Cl=0 at alpha= | -99 | deg
|  |  |  | @ Cl=0.1, Cd= | 0.0042871
|  |  |  | @ Cl=0.4, Cd= | 0.0053614
|  |  |  | @ Cl=0.6, Cd= | 0.0066174
alpha (deg) | Cl | Cd | Cm | Cl/Cd
0 | 0 | 0.00425 | 0 | 0
0.5 | 0.069 | 0.00426 | -0.0005 | 16.1972
1 | 0.1376 | 0.00432 | -0.0008 | 31.8519
1.5 | 0.2043 | 0.00448 | -0.0008 | 45.6027
2.5 | 0.3366 | 0.00504 | -0.0005 | 66.7857
3 | 0.4017 | 0.00537 | 0 | 74.8045
3.5 | 0.4647 | 0.00586 | 0.0009 | 79.3003
4 | 0.5298 | 0.00624 | 0.0017 | 84.9038
4.5 | 0.5955 | 0.00659 | 0.0025 | 90.3642
5 | 0.6613 | 0.00699 | 0.0035 | 94.6066
5.5 | 0.7273 | 0.00737 | 0.0047 | 98.6839
6.5 | 0.8585 | 0.00822 | 0.0079 | 104.4404
7 | 0.924 | 0.00867 | 0.0099 | 106.5744
7.5 | 0.9882 | 0.00918 | 0.0124 | 107.6471
8 | 1.0515 | 0.00972 | 0.0153 | 108.179
8.5 | 1.107 | 0.01032 | 0.0199 | 107.2674
9 | 1.1648 | 0.01108 | 0.0241 | 105.1264
9.5 | 1.2192 | 0.01208 | 0.0287 | 100.9272
10 | 1.2676 | 0.01355 | 0.0337 | 93.5498
10.5 | 1.3027 | 0.01603 | 0.0392 | 81.2664
11 | 1.3127 | 0.0203 | 0.0446 | 64.665
11.5 | 1.2984 | 0.02631 | 0.0493 | 49.3501
12 | 1.2708 | 0.03354 | 0.0525 | 37.8891

## 137. Re 18M Mach 0.00 (1)
BIGFOIL.COM POLAR EXPORT
GA 35A017
GA 35A017 |  |  |  | Cl Max: | 1.353 | at alpha= | 15 | deg
JavaFoil+Calcfoil stall+Eppler ext transition |  |  |  | L/D Max: | 108.396 | at alpha= | 10.5 | deg
Re: | 18000000 |  |  | Cd Min: | 0.00575 | at alpha= | 0 | deg
Mach: | 0 |  |  | Cl=0 at alpha= | 0 | deg
|  |  |  | @ Cl=0.1, Cd= | 0.0059376
|  |  |  | @ Cl=0.4, Cd= | 0.0068224
|  |  |  | @ Cl=0.6, Cd= | 0.007476
alpha (deg) | Cl | Cd | Cm | Cl/Cd
-20 | -1.185 | 0.05232 | 0.035 | -22.654
-19.5 | -1.212 | 0.04708 | 0.034 | -25.745
-19 | -1.237 | 0.04216 | 0.034 | -29.345
-18.5 | -1.26 | 0.03821 | 0.033 | -32.988
-18 | -1.281 | 0.03454 | 0.033 | -37.099
-17.5 | -1.301 | 0.03069 | 0.032 | -42.402
-17 | -1.32 | 0.02692 | 0.032 | -49.046
-16.5 | -1.333 | 0.02474 | 0.031 | -53.865
-16 | -1.342 | 0.02266 | 0.03 | -59.229
-15.5 | -1.347 | 0.02147 | 0.03 | -62.737
-15 | -1.353 | 0.01905 | 0.029 | -71.011
-14.5 | -1.35 | 0.01813 | 0.028 | -74.473
-14 | -1.346 | 0.01664 | 0.027 | -80.854
-13.5 | -1.337 | 0.01566 | 0.027 | -85.367
-13 | -1.333 | 0.01422 | 0.026 | -93.719
-12.5 | -1.311 | 0.01371 | 0.025 | -95.604
-12 | -1.285 | 0.01309 | 0.024 | -98.178
-11.5 | -1.255 | 0.01204 | 0.023 | -104.304
-11 | -1.222 | 0.01159 | 0.022 | -105.423
-10.5 | -1.185 | 0.01115 | 0.021 | -106.335
-10 | -1.145 | 0.01139 | 0.02 | -100.486
-9.5 | -1.102 | 0.0107 | 0.019 | -102.972
-9 | -1.056 | 0.01028 | 0.018 | -102.738
-8.5 | -1.008 | 0.00955 | 0.017 | -105.5
-8 | -0.957 | 0.00946 | 0.016 | -101.142
-7.5 | -0.904 | 0.00916 | 0.015 | -98.684
-7 | -0.849 | 0.00855 | 0.014 | -99.372
-6.5 | -0.793 | 0.00828 | 0.013 | -95.738
-6 | -0.735 | 0.00797 | 0.012 | -92.265
-5.5 | -0.676 | 0.00794 | 0.011 | -85.194
-5 | -0.617 | 0.0076 | 0.01 | -81.11
-4.5 | -0.556 | 0.00736 | 0.009 | -75.628
-4 | -0.495 | 0.00721 | 0.008 | -68.693
-3.5 | -0.434 | 0.00693 | 0.007 | -62.592
-3 | -0.372 | 0.0068 | 0.006 | -54.717
-2.5 | -0.311 | 0.00648 | 0.005 | -47.932
-2 | -0.249 | 0.00634 | 0.004 | -39.235
-1.5 | -0.187 | 0.00614 | 0.003 | -30.423
-1 | -0.125 | 0.00602 | 0.002 | -20.687
-0.5 | -0.062 | 0.00589 | 0.001 | -10.569
0 | 0 | 0.00575 | 0 | 0
0.5 | 0.063 | 0.00586 | -0.001 | 10.691
1 | 0.125 | 0.00599 | -0.002 | 20.928
1.5 | 0.188 | 0.00611 | -0.003 | 30.782
2 | 0.25 | 0.0063 | -0.004 | 39.707
2.5 | 0.313 | 0.00645 | -0.005 | 48.519
3 | 0.375 | 0.00677 | -0.006 | 55.406
3.5 | 0.437 | 0.0069 | -0.007 | 63.386
4 | 0.499 | 0.00717 | -0.008 | 69.584
4.5 | 0.561 | 0.00732 | -0.009 | 76.633
5 | 0.621 | 0.00756 | -0.01 | 82.209
5.5 | 0.681 | 0.00789 | -0.011 | 86.385
6 | 0.741 | 0.00791 | -0.012 | 93.6
6.5 | 0.799 | 0.00822 | -0.013 | 97.172
7 | 0.856 | 0.00849 | -0.014 | 100.897
7.5 | 0.911 | 0.00909 | -0.015 | 100.229
8 | 0.965 | 0.00938 | -0.016 | 102.81
8.5 | 1.016 | 0.00947 | -0.017 | 107.303
9 | 1.065 | 0.01019 | -0.018 | 104.548
9.5 | 1.112 | 0.0106 | -0.019 | 104.848
10 | 1.155 | 0.01129 | -0.02 | 102.357
10.5 | 1.196 | 0.01103 | -0.021 | 108.396
11 | 1.233 | 0.01147 | -0.022 | 107.537
11.5 | 1.267 | 0.0119 | -0.023 | 106.468
12 | 1.297 | 0.01293 | -0.024 | 100.308
12.5 | 1.324 | 0.01354 | -0.025 | 97.736
13 | 1.346 | 0.01404 | -0.026 | 95.904
13.5 | 1.337 | 0.01566 | -0.027 | 85.367
14 | 1.346 | 0.01664 | -0.027 | 80.854
14.5 | 1.35 | 0.01813 | -0.028 | 74.473
15 | 1.353 | 0.01905 | -0.029 | 71.011
15.5 | 1.347 | 0.02147 | -0.029 | 62.737
16 | 1.342 | 0.02266 | -0.03 | 59.229
16.5 | 1.333 | 0.02474 | -0.031 | 53.865
17 | 1.32 | 0.02692 | -0.032 | 49.046
17.5 | 1.301 | 0.03069 | -0.032 | 42.402
18 | 1.281 | 0.03454 | -0.033 | 37.099
18.5 | 1.26 | 0.03821 | -0.033 | 32.988
19 | 1.237 | 0.04216 | -0.034 | 29.345
19.5 | 1.212 | 0.04708 | -0.034 | 25.745
20 | 1.185 | 0.05232 | -0.034 | 22.654

## 138. Re 18M Mach 0.00 (2)
BIGFOIL.COM POLAR EXPORT
GA 35A017
GA 35A017 |  |  |  | Cl Max: | 1.8097 | at alpha= | 20 | deg
XFOIL ncrit=9 |  |  |  | L/D Max: | 122.586 | at alpha= | 11 | deg
Re: | 18000000 |  |  | Cd Min: | 0.03408 | at alpha= | -20 | deg
Mach: | 0 |  |  | Cl=0 at alpha= | 0 | deg
|  |  |  | @ Cl=0.1, Cd= | 0.0043109
|  |  |  | @ Cl=0.4, Cd= | 0.0055052
|  |  |  | @ Cl=0.6, Cd= | 0.0064244
alpha (deg) | Cl | Cd | Cm | Cl/Cd
-20 | -1.8057 | 0.03408 | -0.0234 | -52.9842
-19.5 | -1.791 | 0.0309 | -0.0226 | -57.9612
-19 | -1.7738 | 0.02801 | -0.0216 | -63.3274
-18.5 | -1.7538 | 0.02547 | -0.0205 | -68.8575
-18 | -1.7305 | 0.02322 | -0.0193 | -74.5263
-17.5 | -1.705 | 0.02121 | -0.018 | -80.3866
-17 | -1.6771 | 0.01942 | -0.0167 | -86.3594
-16 | -1.6161 | 0.01649 | -0.0135 | -98.0049
-15.5 | -1.5839 | 0.01525 | -0.0116 | -103.8623
-15 | -1.5508 | 0.01418 | -0.0095 | -109.3653
-14.5 | -1.5169 | 0.01337 | -0.007 | -113.4555
-14 | -1.4813 | 0.01271 | -0.0046 | -116.546
-13.5 | -1.4422 | 0.01213 | -0.0025 | -118.8953
-13 | -1.4016 | 0.01164 | -0.0004 | -120.4124
-12.5 | -1.355 | 0.01118 | 0.0005 | -121.1986
-12 | -1.3067 | 0.01075 | 0.0012 | -121.5535
-11.5 | -1.2579 | 0.0103 | 0.0019 | -122.1262
-11 | -1.2082 | 0.00987 | 0.0025 | -122.4113
-10.5 | -1.157 | 0.00949 | 0.0028 | -121.9178
-10 | -1.1048 | 0.00913 | 0.003 | -121.0077
-9.5 | -1.0524 | 0.00876 | 0.0032 | -120.137
-9 | -0.9992 | 0.00845 | 0.0033 | -118.2485
-8.5 | -0.9453 | 0.00813 | 0.0033 | -116.2731
-8 | -0.8912 | 0.00782 | 0.0033 | -113.9642
-7.5 | -0.8366 | 0.00755 | 0.0032 | -110.8079
-7 | -0.7815 | 0.00728 | 0.003 | -107.3489
-6.5 | -0.7264 | 0.007 | 0.0029 | -103.7714
-6 | -0.6711 | 0.00675 | 0.0027 | -99.4222
-5.5 | -0.6155 | 0.0065 | 0.0025 | -94.6923
-5 | -0.5598 | 0.00623 | 0.0023 | -89.8555
-4.5 | -0.5039 | 0.006 | 0.002 | -83.9833
-4 | -0.4485 | 0.00573 | 0.0019 | -78.2723
-3.5 | -0.3924 | 0.00547 | 0.0016 | -71.7367
-3 | -0.3369 | 0.0052 | 0.0015 | -64.7885
-2 | -0.2261 | 0.00466 | 0.0012 | -48.5193
-1.5 | -0.1702 | 0.00447 | 0.001 | -38.0761
-1 | -0.1135 | 0.00434 | 0.0007 | -26.1521
-0.5 | -0.0575 | 0.00422 | 0.0005 | -13.6256
0 | 0 | 0.0042 | 0 | 0
0.5 | 0.0575 | 0.00422 | -0.0005 | 13.6256
1 | 0.1136 | 0.00434 | -0.0007 | 26.1751
1.5 | 0.1702 | 0.00447 | -0.001 | 38.0761
2 | 0.2262 | 0.00465 | -0.0012 | 48.6452
2.5 | 0.2823 | 0.00486 | -0.0015 | 58.0864
3 | 0.3369 | 0.0052 | -0.0015 | 64.7885
3.5 | 0.3924 | 0.00547 | -0.0016 | 71.7367
4 | 0.4485 | 0.00573 | -0.0019 | 78.2723
4.5 | 0.5038 | 0.00601 | -0.002 | 83.827
5 | 0.5599 | 0.00623 | -0.0023 | 89.8716
5.5 | 0.6156 | 0.0065 | -0.0025 | 94.7077
6 | 0.6712 | 0.00675 | -0.0027 | 99.437
6.5 | 0.7265 | 0.007 | -0.0029 | 103.7857
7 | 0.7816 | 0.00728 | -0.003 | 107.3626
7.5 | 0.8368 | 0.00755 | -0.0032 | 110.8344
8 | 0.8914 | 0.00782 | -0.0033 | 113.9898
8.5 | 0.9456 | 0.00813 | -0.0034 | 116.31
9 | 0.9994 | 0.00845 | -0.0034 | 118.2722
9.5 | 1.0527 | 0.00876 | -0.0033 | 120.1712
10 | 1.1052 | 0.00913 | -0.0031 | 121.0515
10.5 | 1.1574 | 0.00949 | -0.0029 | 121.96
11 | 1.2087 | 0.00986 | -0.0026 | 122.5862
11.5 | 1.2584 | 0.0103 | -0.002 | 122.1748
12 | 1.3073 | 0.01075 | -0.0014 | 121.6093
12.5 | 1.3556 | 0.01118 | -0.0007 | 121.2522
13 | 1.4024 | 0.01164 | 0.0003 | 120.4811
13.5 | 1.4433 | 0.01213 | 0.0023 | 118.986
14 | 1.4825 | 0.01271 | 0.0043 | 116.6404
14.5 | 1.5184 | 0.01337 | 0.0067 | 113.5677
15 | 1.5522 | 0.01417 | 0.0092 | 109.5413
15.5 | 1.5856 | 0.01524 | 0.0113 | 104.042
16 | 1.618 | 0.01647 | 0.0132 | 98.2392
17 | 1.6795 | 0.01938 | 0.0163 | 86.6615
17.5 | 1.7076 | 0.02116 | 0.0176 | 80.6994
18 | 1.7333 | 0.02315 | 0.0189 | 74.8726
18.5 | 1.7567 | 0.02542 | 0.02 | 69.107
19 | 1.7772 | 0.02793 | 0.0212 | 63.6305
19.5 | 1.7944 | 0.03082 | 0.0221 | 58.2219
20 | 1.8097 | 0.03395 | 0.0229 | 53.3049

## 139. Re 18M Mach 0.10 (1)
BIGFOIL.COM POLAR EXPORT
GA 35A017
GA 35A017 |  |  |  | Cl Max: | 1.335 | at alpha= | 14.5 | deg
JavaFoil+Calcfoil stall+Eppler ext transition |  |  |  | L/D Max: | 107.397 | at alpha= | 10.5 | deg
Re: | 18000000 |  |  | Cd Min: | 0.00577 | at alpha= | 0 | deg
Mach: | 0.1 |  |  | Cl=0 at alpha= | 0 | deg
|  |  |  | @ Cl=0.1, Cd= | 0.0059564
|  |  |  | @ Cl=0.4, Cd= | 0.006735
|  |  |  | @ Cl=0.6, Cd= | 0.0075284
alpha (deg) | Cl | Cd | Cm | Cl/Cd
-19.5 | -1.154 | 0.05103 | 0.034 | -22.609
-19 | -1.184 | 0.04548 | 0.034 | -26.031
-18.5 | -1.212 | 0.04086 | 0.033 | -29.654
-18 | -1.237 | 0.03669 | 0.033 | -33.722
-17.5 | -1.262 | 0.03236 | 0.032 | -38.995
-17 | -1.282 | 0.02922 | 0.032 | -43.884
-16.5 | -1.302 | 0.02585 | 0.031 | -50.352
-16 | -1.316 | 0.02357 | 0.03 | -55.823
-15.5 | -1.324 | 0.02211 | 0.03 | -59.875
-15 | -1.333 | 0.01973 | 0.029 | -67.581
-14.5 | -1.335 | 0.01864 | 0.028 | -71.613
-14 | -1.333 | 0.01706 | 0.028 | -78.142
-13.5 | -1.327 | 0.01599 | 0.027 | -83.009
-13 | -1.324 | 0.01453 | 0.026 | -91.155
-12.5 | -1.307 | 0.01395 | 0.025 | -93.697
-12 | -1.283 | 0.01327 | 0.024 | -96.705
-11.5 | -1.255 | 0.01218 | 0.023 | -103.027
-11 | -1.223 | 0.01172 | 0.022 | -104.307
-10.5 | -1.187 | 0.01127 | 0.021 | -105.341
-10 | -1.148 | 0.01116 | 0.02 | -102.796
-9.5 | -1.105 | 0.01076 | 0.019 | -102.684
-9 | -1.059 | 0.01038 | 0.018 | -102.04
-8.5 | -1.011 | 0.00958 | 0.018 | -105.58
-8 | -0.961 | 0.00924 | 0.017 | -104.027
-7.5 | -0.908 | 0.00926 | 0.016 | -98.098
-7 | -0.853 | 0.00865 | 0.014 | -98.67
-6.5 | -0.797 | 0.00829 | 0.013 | -96.136
-6 | -0.738 | 0.00816 | 0.012 | -90.477
-5.5 | -0.68 | 0.0079 | 0.011 | -86.001
-5 | -0.62 | 0.00772 | 0.01 | -80.286
-4.5 | -0.559 | 0.00735 | 0.009 | -76.064
-4 | -0.498 | 0.00721 | 0.008 | -69.092
-3.5 | -0.436 | 0.00696 | 0.007 | -62.64
-3 | -0.374 | 0.00665 | 0.006 | -56.242
-2.5 | -0.312 | 0.00647 | 0.005 | -48.209
-2 | -0.25 | 0.00628 | 0.004 | -39.803
-1.5 | -0.188 | 0.00616 | 0.003 | -30.47
-1 | -0.125 | 0.00604 | 0.002 | -20.719
-0.5 | -0.063 | 0.00591 | 0.001 | -10.586
0 | 0 | 0.00577 | 0 | 0
0.5 | 0.063 | 0.00588 | -0.001 | 10.708
1 | 0.126 | 0.00601 | -0.002 | 20.962
1.5 | 0.189 | 0.00613 | -0.003 | 30.832
2 | 0.252 | 0.00624 | -0.004 | 40.283
2.5 | 0.314 | 0.00644 | -0.005 | 48.803
3 | 0.377 | 0.00662 | -0.006 | 56.947
3.5 | 0.439 | 0.00693 | -0.007 | 63.439
4 | 0.502 | 0.00717 | -0.008 | 69.995
4.5 | 0.563 | 0.00731 | -0.009 | 77.082
5 | 0.624 | 0.00767 | -0.01 | 81.382
5.5 | 0.685 | 0.00785 | -0.011 | 87.205
6 | 0.744 | 0.00811 | -0.012 | 91.809
6.5 | 0.803 | 0.00823 | -0.014 | 97.576
7 | 0.86 | 0.00858 | -0.015 | 100.197
7.5 | 0.915 | 0.00919 | -0.016 | 99.647
8 | 0.969 | 0.00916 | -0.017 | 105.739
8.5 | 1.02 | 0.0095 | -0.018 | 107.382
9 | 1.069 | 0.01029 | -0.019 | 103.853
9.5 | 1.115 | 0.01066 | -0.02 | 104.549
10 | 1.158 | 0.01106 | -0.021 | 104.73
10.5 | 1.198 | 0.01115 | -0.022 | 107.397
11 | 1.234 | 0.0116 | -0.022 | 106.412
11.5 | 1.267 | 0.01204 | -0.023 | 105.177
12 | 1.295 | 0.01311 | -0.024 | 98.787
12.5 | 1.32 | 0.01378 | -0.025 | 95.791
13 | 1.324 | 0.01453 | -0.026 | 91.155
13.5 | 1.327 | 0.01599 | -0.027 | 83.009
14 | 1.333 | 0.01706 | -0.027 | 78.142
14.5 | 1.335 | 0.01864 | -0.028 | 71.613
15 | 1.333 | 0.01973 | -0.029 | 67.581
15.5 | 1.324 | 0.02211 | -0.03 | 59.875
16 | 1.316 | 0.02357 | -0.03 | 55.823
16.5 | 1.302 | 0.02585 | -0.031 | 50.352
17 | 1.282 | 0.02922 | -0.031 | 43.884
17.5 | 1.262 | 0.03236 | -0.032 | 38.995
18 | 1.237 | 0.03669 | -0.033 | 33.722
18.5 | 1.212 | 0.04086 | -0.033 | 29.654
19 | 1.184 | 0.04548 | -0.034 | 26.031
19.5 | 1.154 | 0.05103 | -0.034 | 22.609

## 140. Re 18M Mach 0.10 (2)
BIGFOIL.COM POLAR EXPORT
GA 35A017
GA 35A017 |  |  |  | Cl Max: | 1.804 | at alpha= | 20 | deg
XFOIL ncrit=9 |  |  |  | L/D Max: | 121.874 | at alpha= | 11 | deg
Re: | 18000000 |  |  | Cd Min: | 0.03683 | at alpha= | -20 | deg
Mach: | 0.1 |  |  | Cl=0 at alpha= | 0 | deg
|  |  |  | @ Cl=0.1, Cd= | 0.0042996
|  |  |  | @ Cl=0.4, Cd= | 0.0055044
|  |  |  | @ Cl=0.6, Cd= | 0.0064266
alpha (deg) | Cl | Cd | Cm | Cl/Cd
-20 | -1.8003 | 0.03683 | -0.0262 | -48.8813
-19.5 | -1.7889 | 0.03313 | -0.0255 | -53.9964
-19 | -1.773 | 0.02998 | -0.0245 | -59.1394
-18.5 | -1.7551 | 0.02711 | -0.0233 | -64.7399
-18 | -1.7332 | 0.02463 | -0.0221 | -70.3695
-17.5 | -1.709 | 0.02239 | -0.0207 | -76.3287
-17 | -1.6819 | 0.02041 | -0.0193 | -82.4057
-16.5 | -1.6524 | 0.01871 | -0.0178 | -88.3164
-16 | -1.6212 | 0.01719 | -0.0161 | -94.3106
-15.5 | -1.5887 | 0.01587 | -0.0143 | -100.1071
-15 | -1.5558 | 0.01467 | -0.0121 | -106.0532
-14.5 | -1.522 | 0.01376 | -0.0096 | -110.6105
-14 | -1.4868 | 0.01303 | -0.007 | -114.1059
-13.5 | -1.4483 | 0.01237 | -0.0047 | -117.0816
-13 | -1.4074 | 0.0118 | -0.0026 | -119.2712
-12.5 | -1.3634 | 0.01133 | -0.0009 | -120.3354
-12 | -1.315 | 0.01088 | 0 | -120.864
-11.5 | -1.2657 | 0.01043 | 0.0008 | -121.3519
-11 | -1.2158 | 0.00998 | 0.0015 | -121.8236
-10.5 | -1.1646 | 0.00957 | 0.002 | -121.6928
-10 | -1.1119 | 0.00921 | 0.0023 | -120.7275
-9.5 | -1.0592 | 0.00883 | 0.0026 | -119.9547
-9 | -1.0054 | 0.00852 | 0.0028 | -118.0047
-8.5 | -0.9514 | 0.00818 | 0.0029 | -116.3081
-8 | -0.8969 | 0.00787 | 0.0029 | -113.9644
-7.5 | -0.8419 | 0.00759 | 0.0029 | -110.9223
-7 | -0.7864 | 0.00732 | 0.0028 | -107.4317
-6.5 | -0.7308 | 0.00703 | 0.0026 | -103.9545
-6 | -0.6751 | 0.00678 | 0.0025 | -99.5723
-5.5 | -0.6193 | 0.00652 | 0.0023 | -94.9847
-5 | -0.5632 | 0.00625 | 0.0022 | -90.112
-4.5 | -0.5068 | 0.00602 | 0.0019 | -84.186
-4 | -0.4511 | 0.00574 | 0.0018 | -78.5889
-3.5 | -0.3947 | 0.00548 | 0.0016 | -72.0255
-3 | -0.3389 | 0.00521 | 0.0014 | -65.048
-2 | -0.2275 | 0.00465 | 0.0012 | -48.9247
-1.5 | -0.1712 | 0.00447 | 0.001 | -38.2998
-1 | -0.1143 | 0.00434 | 0.0007 | -26.3364
-0.5 | -0.0579 | 0.00422 | 0.0005 | -13.7204
0 | 0 | 0.0042 | 0 | 0
0.5 | 0.0578 | 0.00421 | -0.0005 | 13.7292
1 | 0.1143 | 0.00433 | -0.0007 | 26.3972
1.5 | 0.1713 | 0.00447 | -0.001 | 38.3221
2 | 0.2276 | 0.00465 | -0.0012 | 48.9462
2.5 | 0.284 | 0.00486 | -0.0015 | 58.4362
3 | 0.3389 | 0.00521 | -0.0014 | 65.048
3.5 | 0.3947 | 0.00548 | -0.0016 | 72.0255
4 | 0.4512 | 0.00574 | -0.0018 | 78.6063
4.5 | 0.5068 | 0.00603 | -0.0019 | 84.0464
5 | 0.5633 | 0.00625 | -0.0022 | 90.128
5.5 | 0.6194 | 0.00652 | -0.0024 | 95
6 | 0.6752 | 0.00678 | -0.0025 | 99.587
6.5 | 0.731 | 0.00704 | -0.0027 | 103.8352
7 | 0.7865 | 0.00732 | -0.0028 | 107.4454
7.5 | 0.842 | 0.00759 | -0.0029 | 110.9354
8 | 0.897 | 0.00787 | -0.0029 | 113.9771
8.5 | 0.9516 | 0.00818 | -0.0029 | 116.3325
9 | 1.0057 | 0.00852 | -0.0028 | 118.0399
9.5 | 1.0595 | 0.00883 | -0.0027 | 119.9887
10 | 1.1122 | 0.00922 | -0.0024 | 120.6291
10.5 | 1.165 | 0.00957 | -0.0021 | 121.7346
11 | 1.2163 | 0.00998 | -0.0016 | 121.8737
11.5 | 1.2663 | 0.01043 | -0.0009 | 121.4094
12 | 1.3156 | 0.01088 | -0.0001 | 120.9191
12.5 | 1.364 | 0.01133 | 0.0008 | 120.3883
13 | 1.4084 | 0.0118 | 0.0024 | 119.3559
13.5 | 1.4494 | 0.01237 | 0.0045 | 117.1706
14 | 1.488 | 0.01303 | 0.0068 | 114.198
14.5 | 1.5235 | 0.01375 | 0.0093 | 110.8
15 | 1.5573 | 0.01467 | 0.0118 | 106.1554
15.5 | 1.5904 | 0.01585 | 0.014 | 100.3407
16 | 1.6233 | 0.01716 | 0.0158 | 94.5979
16.5 | 1.6547 | 0.01867 | 0.0174 | 88.6288
17 | 1.6844 | 0.02037 | 0.0189 | 82.6902
17.5 | 1.7117 | 0.02233 | 0.0203 | 76.6547
18 | 1.7362 | 0.02456 | 0.0217 | 70.6922
18.5 | 1.7582 | 0.02705 | 0.0229 | 64.9982
19 | 1.7764 | 0.02989 | 0.024 | 59.4312
19.5 | 1.7923 | 0.03307 | 0.025 | 54.1972
20 | 1.804 | 0.03673 | 0.0257 | 49.1152

## 141. Re 18M Mach 0.25 (1)
BIGFOIL.COM POLAR EXPORT
GA 35A017
GA 35A017 |  |  |  | Cl Max: | 1.27 | at alpha= | 12 | deg
JavaFoil+Calcfoil stall+Eppler ext transition |  |  |  | L/D Max: | 104.336 | at alpha= | 8 | deg
Re: | 18000000 |  |  | Cd Min: | 0.0058 | at alpha= | 0 | deg
Mach: | 0.25 |  |  | Cl=0 at alpha= | 0 | deg
|  |  |  | @ Cl=0.1, Cd= | 0.0059911
|  |  |  | @ Cl=0.4, Cd= | 0.0067969
|  |  |  | @ Cl=0.6, Cd= | 0.0075784
alpha (deg) | Cl | Cd | Cm | Cl/Cd
-17 | -0.983 | 0.04184 | 0.031 | -23.502
-16.5 | -1.038 | 0.03658 | 0.031 | -28.371
-16 | -1.087 | 0.03238 | 0.03 | -33.554
-15.5 | -1.133 | 0.02772 | 0.03 | -40.87
-15 | -1.166 | 0.02601 | 0.029 | -44.84
-14.5 | -1.199 | 0.02261 | 0.029 | -53.035
-14 | -1.225 | 0.02009 | 0.028 | -60.968
-13.5 | -1.242 | 0.01852 | 0.027 | -67.049
-13 | -1.251 | 0.01686 | 0.026 | -74.191
-12.5 | -1.252 | 0.0158 | 0.026 | -79.264
-12 | -1.257 | 0.01436 | 0.025 | -87.578
-11.5 | -1.241 | 0.01366 | 0.024 | -90.878
-11 | -1.218 | 0.013 | 0.023 | -93.713
-10.5 | -1.19 | 0.01236 | 0.022 | -96.297
-10 | -1.157 | 0.01212 | 0.021 | -95.485
-9.5 | -1.119 | 0.01134 | 0.02 | -98.672
-9 | -1.076 | 0.01088 | 0.019 | -98.963
-8.5 | -1.03 | 0.01041 | 0.018 | -99.006
-8 | -0.981 | 0.00956 | 0.017 | -102.607
-7.5 | -0.929 | 0.00959 | 0.016 | -96.842
-7 | -0.874 | 0.00914 | 0.015 | -95.572
-6.5 | -0.816 | 0.00852 | 0.014 | -95.774
-6 | -0.757 | 0.0085 | 0.013 | -89.082
-5.5 | -0.697 | 0.00813 | 0.012 | -85.808
-5 | -0.636 | 0.00783 | 0.011 | -81.216
-4.5 | -0.574 | 0.00758 | 0.01 | -75.761
-4 | -0.511 | 0.00762 | 0.009 | -67.079
-3.5 | -0.448 | 0.00706 | 0.008 | -63.502
-3 | -0.384 | 0.00678 | 0.006 | -56.696
-2.5 | -0.321 | 0.00654 | 0.005 | -49.045
-2 | -0.257 | 0.00638 | 0.004 | -40.221
-1.5 | -0.193 | 0.00621 | 0.003 | -31.065
-1 | -0.129 | 0.00608 | 0.002 | -21.146
-0.5 | -0.064 | 0.00595 | 0.001 | -10.804
0 | 0 | 0.0058 | 0 | 0
0.5 | 0.065 | 0.00592 | -0.001 | 10.934
1 | 0.129 | 0.00605 | -0.002 | 21.403
1.5 | 0.194 | 0.00618 | -0.003 | 31.447
2 | 0.258 | 0.00635 | -0.004 | 40.726
2.5 | 0.323 | 0.0065 | -0.005 | 49.67
3 | 0.387 | 0.00674 | -0.006 | 57.433
3.5 | 0.451 | 0.00702 | -0.008 | 64.338
4 | 0.515 | 0.00758 | -0.009 | 67.992
4.5 | 0.579 | 0.00747 | -0.01 | 77.456
5 | 0.641 | 0.00779 | -0.011 | 82.358
5.5 | 0.703 | 0.00807 | -0.012 | 87.045
6 | 0.764 | 0.00844 | -0.013 | 90.434
6.5 | 0.823 | 0.00846 | -0.014 | 97.25
7 | 0.881 | 0.00908 | -0.015 | 97.072
7.5 | 0.936 | 0.00952 | -0.016 | 98.408
8 | 0.989 | 0.00948 | -0.017 | 104.336
8.5 | 1.039 | 0.01032 | -0.018 | 100.737
9 | 1.086 | 0.01078 | -0.019 | 100.747
9.5 | 1.129 | 0.01123 | -0.02 | 100.509
10 | 1.168 | 0.012 | -0.021 | 97.296
10.5 | 1.202 | 0.01224 | -0.022 | 98.203
11 | 1.23 | 0.01286 | -0.023 | 95.639
11.5 | 1.253 | 0.0135 | -0.024 | 92.819
12 | 1.27 | 0.01419 | -0.025 | 89.518
12.5 | 1.252 | 0.0158 | -0.025 | 79.264
13 | 1.251 | 0.01686 | -0.026 | 74.191
13.5 | 1.242 | 0.01852 | -0.027 | 67.049
14 | 1.225 | 0.02009 | -0.028 | 60.968
14.5 | 1.199 | 0.02261 | -0.028 | 53.035
15 | 1.166 | 0.02601 | -0.029 | 44.84
15.5 | 1.133 | 0.02772 | -0.03 | 40.87
16 | 1.087 | 0.03238 | -0.03 | 33.554
16.5 | 1.038 | 0.03658 | -0.031 | 28.371
17 | 0.983 | 0.04184 | -0.031 | 23.502

## 142. Re 18M Mach 0.25 (2)
BIGFOIL.COM POLAR EXPORT
GA 35A017
GA 35A017 |  |  |  | Cl Max: | 1.7537 | at alpha= | 19.5 | deg
XFOIL ncrit=9 |  |  |  | L/D Max: | 119.203 | at alpha= | 10 | deg
Re: | 18000000 |  |  | Cd Min: | 0.055 | at alpha= | -20 | deg
Mach: | 0.25 |  |  | Cl=0 at alpha= | 0 | deg
|  |  |  | @ Cl=0.1, Cd= | 0.0042855
|  |  |  | @ Cl=0.4, Cd= | 0.0054989
|  |  |  | @ Cl=0.6, Cd= | 0.0064403
alpha (deg) | Cl | Cd | Cm | Cl/Cd
-20 | -1.7488 | 0.055 | -0.0383 | -31.7964
-19.5 | -1.7495 | 0.04915 | -0.0385 | -35.5951
-19 | -1.7464 | 0.04378 | -0.0382 | -39.8904
-18.5 | -1.74 | 0.03891 | -0.0376 | -44.7186
-18 | -1.7294 | 0.03458 | -0.0365 | -50.0116
-17.5 | -1.7134 | 0.03092 | -0.0351 | -55.414
-17 | -1.6952 | 0.02759 | -0.0334 | -61.4426
-16.5 | -1.6728 | 0.02466 | -0.0316 | -67.8345
-16 | -1.6463 | 0.02215 | -0.0296 | -74.3251
-15.5 | -1.6161 | 0.01996 | -0.0276 | -80.9669
-15 | -1.5834 | 0.01807 | -0.0254 | -87.6259
-14.5 | -1.5483 | 0.01645 | -0.0231 | -94.1216
-14 | -1.5147 | 0.01524 | -0.02 | -99.3898
-13.5 | -1.4774 | 0.01412 | -0.0172 | -104.6317
-13 | -1.4386 | 0.01315 | -0.0143 | -109.3992
-12.5 | -1.3974 | 0.01234 | -0.0114 | -113.2415
-12 | -1.3535 | 0.01166 | -0.0087 | -116.0806
-11.5 | -1.3083 | 0.01113 | -0.0061 | -117.5472
-11 | -1.2566 | 0.01064 | -0.0046 | -118.1015
-10.5 | -1.2046 | 0.01013 | -0.0032 | -118.9141
-10 | -1.1511 | 0.00966 | -0.002 | -119.1615
-9.5 | -1.0958 | 0.00927 | -0.0012 | -118.2093
-9 | -1.0406 | 0.00886 | -0.0005 | -117.4492
-8.5 | -0.9842 | 0.0085 | 0.0001 | -115.7882
-8 | -0.9276 | 0.00814 | 0.0005 | -113.9558
-7.5 | -0.8706 | 0.00782 | 0.0009 | -111.3299
-7 | -0.8133 | 0.0075 | 0.0011 | -108.44
-6.5 | -0.7553 | 0.00721 | 0.0012 | -104.7573
-6 | -0.6976 | 0.00692 | 0.0013 | -100.8092
-5.5 | -0.6399 | 0.00664 | 0.0014 | -96.3705
-5 | -0.5818 | 0.00636 | 0.0014 | -91.478
-4.5 | -0.5233 | 0.00611 | 0.0013 | -85.6465
-4 | -0.4659 | 0.00581 | 0.0013 | -80.1893
-3.5 | -0.4076 | 0.00554 | 0.0012 | -73.574
-3 | -0.3501 | 0.00523 | 0.0012 | -66.9407
-2.5 | -0.2934 | 0.00489 | 0.0013 | -60
-2 | -0.2354 | 0.00465 | 0.0012 | -50.6237
-1.5 | -0.1771 | 0.00446 | 0.001 | -39.7085
-1 | -0.1184 | 0.00432 | 0.0007 | -27.4074
-0.5 | -0.0598 | 0.00421 | 0.0005 | -14.2043
0 | 0 | 0.0042 | 0 | 0
0.5 | 0.0598 | 0.00421 | -0.0005 | 14.2043
1 | 0.1184 | 0.00432 | -0.0007 | 27.4074
1.5 | 0.1772 | 0.00445 | -0.001 | 39.8202
2 | 0.2354 | 0.00464 | -0.0012 | 50.7328
3 | 0.3502 | 0.00523 | -0.0012 | 66.9598
3.5 | 0.4076 | 0.00554 | -0.0012 | 73.574
4 | 0.4659 | 0.00581 | -0.0014 | 80.1893
4.5 | 0.5232 | 0.00612 | -0.0013 | 85.4902
5 | 0.5819 | 0.00635 | -0.0014 | 91.6378
5.5 | 0.64 | 0.00664 | -0.0014 | 96.3855
6 | 0.6977 | 0.00692 | -0.0014 | 100.8237
6.5 | 0.7555 | 0.00721 | -0.0013 | 104.785
7 | 0.8133 | 0.00751 | -0.0011 | 108.2956
7.5 | 0.8707 | 0.00782 | -0.0009 | 111.3427
8 | 0.9278 | 0.00814 | -0.0006 | 113.9803
8.5 | 0.9845 | 0.0085 | -0.0001 | 115.8235
9 | 1.0409 | 0.00886 | 0.0004 | 117.4831
9.5 | 1.0962 | 0.00927 | 0.0012 | 118.2524
10 | 1.1515 | 0.00966 | 0.0019 | 119.2029
10.5 | 1.2051 | 0.01013 | 0.0031 | 118.9635
11 | 1.2572 | 0.01064 | 0.0044 | 118.1579
11.5 | 1.3089 | 0.01113 | 0.0059 | 117.6011
12 | 1.3545 | 0.01166 | 0.0086 | 116.1664
12.5 | 1.3986 | 0.01233 | 0.0112 | 113.4307
13 | 1.4397 | 0.01315 | 0.0141 | 109.4829
13.5 | 1.4789 | 0.01411 | 0.017 | 104.8122
14 | 1.5163 | 0.01523 | 0.0198 | 99.5601
14.5 | 1.5502 | 0.01643 | 0.0228 | 94.3518
15 | 1.5853 | 0.01805 | 0.0251 | 87.8283
15.5 | 1.6182 | 0.01994 | 0.0272 | 81.1535
16 | 1.6488 | 0.02211 | 0.0292 | 74.5726
16.5 | 1.6756 | 0.02461 | 0.0312 | 68.0861
17 | 1.6983 | 0.02754 | 0.033 | 61.6667
17.5 | 1.7167 | 0.03085 | 0.0347 | 55.6467
18 | 1.7328 | 0.03452 | 0.0361 | 50.197
18.5 | 1.7436 | 0.03884 | 0.0371 | 44.8919
19 | 1.7503 | 0.04369 | 0.0377 | 40.0618
19.5 | 1.7537 | 0.04904 | 0.038 | 35.7606
20 | 1.7528 | 0.05493 | 0.0378 | 31.9097

## 143. Re 18M Mach 0.50 (1)
BIGFOIL.COM POLAR EXPORT
GA 35A017
GA 35A017 |  |  |  | Cl Max: | 1.153 | at alpha= | 20 | deg
JavaFoil+Calcfoil stall+Eppler ext transition |  |  |  | L/D Max: | 92.875 | at alpha= | 7 | deg
Re: | 18000000 |  |  | Cd Min: | 0.00598 | at alpha= | 0 | deg
Mach: | 0.5 |  |  | Cl=0 at alpha= | 0 | deg
|  |  |  | @ Cl=0.1, Cd= | 0.0061875
|  |  |  | @ Cl=0.4, Cd= | 0.0070679
|  |  |  | @ Cl=0.6, Cd= | 0.007975
alpha (deg) | Cl | Cd | Cm | Cl/Cd
-20 | -1.155 | 0.19384 | 0.029 | -5.959
-19.5 | -1.128 | 0.18252 | 0.029 | -6.178
-19 | -1.096 | 0.17855 | 0.027 | -6.141
-18.5 | -1.066 | 0.1771 | 0.026 | -6.021
-18 | -1.037 | 0.17052 | 0.025 | -6.08
-17.5 | -1.007 | 0.16333 | 0.024 | -6.167
-17 | -0.978 | 0.15438 | 0.023 | -6.336
-16.5 | -0.956 | 0.1356 | 0.024 | -7.053
-16 | -0.932 | 0.12417 | 0.024 | -7.503
-15.5 | -0.9 | 0.119 | 0.023 | -7.565
-15 | -0.912 | 0.07845 | 0.027 | -11.627
-14.5 | -0.87 | 0.08183 | 0.025 | -10.633
-14 | -0.824 | 0.08838 | 0.022 | -9.326
-13.5 | -0.785 | 0.09099 | 0.019 | -8.631
-13 | -0.776 | 0.07689 | 0.022 | -10.089
-12.5 | -0.802 | 0.04288 | 0.026 | -18.701
-12 | -0.781 | 0.03599 | 0.025 | -21.699
-11.5 | -0.772 | 0.02578 | 0.025 | -29.953
-11 | -0.743 | 0.024 | 0.024 | -30.957
-10.5 | -0.724 | 0.01887 | 0.024 | -38.346
-10 | -0.692 | 0.01848 | 0.023 | -37.428
-9.5 | -0.66 | 0.0171 | 0.022 | -38.608
-9 | -1 | 0.01446 | 0.021 | -69.198
-8.5 | -1.042 | 0.01306 | 0.02 | -79.752
-8 | -1.031 | 0.01219 | 0.019 | -84.566
-7.5 | -0.998 | 0.01094 | 0.018 | -91.24
-7 | -0.953 | 0.01028 | 0.017 | -92.666
-6.5 | -0.897 | 0.01014 | 0.015 | -88.522
-6 | -0.837 | 0.00972 | 0.014 | -86.094
-5.5 | -0.774 | 0.00872 | 0.013 | -88.77
-5 | -0.708 | 0.00866 | 0.012 | -81.666
-4.5 | -0.64 | 0.00825 | 0.011 | -77.559
-4 | -0.57 | 0.00785 | 0.01 | -72.682
-3.5 | -0.5 | 0.00775 | 0.008 | -64.509
-3 | -0.429 | 0.00726 | 0.007 | -59.139
-2.5 | -0.358 | 0.00694 | 0.006 | -51.57
-2 | -0.287 | 0.00669 | 0.005 | -42.868
-1.5 | -0.215 | 0.00652 | 0.004 | -33.025
-1 | -0.144 | 0.00632 | 0.002 | -22.735
-0.5 | -0.072 | 0.00617 | 0.001 | -11.643
0 | 0 | 0.00598 | 0 | 0
0.5 | 0.072 | 0.00613 | -0.001 | 11.8
1 | 0.145 | 0.00628 | -0.002 | 23.043
1.5 | 0.217 | 0.00649 | -0.004 | 33.479
2 | 0.289 | 0.00665 | -0.005 | 43.464
2.5 | 0.361 | 0.0069 | -0.006 | 52.298
3 | 0.433 | 0.00721 | -0.007 | 59.987
3.5 | 0.504 | 0.00756 | -0.008 | 66.633
4 | 0.575 | 0.0079 | -0.01 | 72.829
4.5 | 0.645 | 0.00811 | -0.011 | 79.576
5 | 0.714 | 0.00846 | -0.012 | 84.371
5.5 | 0.78 | 0.00903 | -0.013 | 86.382
6 | 0.845 | 0.00938 | -0.014 | 90.023
6.5 | 0.905 | 0.01009 | -0.015 | 89.758
7 | 0.961 | 0.01035 | -0.017 | 92.875
7.5 | 1.008 | 0.01134 | -0.018 | 88.882
8 | 1.041 | 0.01262 | -0.019 | 82.519
8.5 | 1.052 | 0.01321 | -0.02 | 79.68
9 | 1 | 0.01446 | -0.021 | 69.198
9.5 | 0.66 | 0.0171 | -0.022 | 38.608
10 | 0.692 | 0.01848 | -0.023 | 37.428
10.5 | 0.723 | 0.01911 | -0.024 | 37.838
11 | 0.745 | 0.02333 | -0.024 | 31.944
11.5 | 0.772 | 0.02583 | -0.025 | 29.885
12 | 0.781 | 0.03618 | -0.025 | 21.574
12.5 | 0.803 | 0.04251 | -0.025 | 18.884
13 | 0.775 | 0.07726 | -0.022 | 10.035
13.5 | 0.785 | 0.09077 | -0.019 | 8.652
14 | 0.826 | 0.0868 | -0.022 | 9.521
14.5 | 0.874 | 0.07906 | -0.025 | 11.059
15 | 0.909 | 0.08036 | -0.027 | 11.316
15.5 | 0.9 | 0.12053 | -0.022 | 7.468
16 | 0.931 | 0.12446 | -0.024 | 7.48
16.5 | 0.956 | 0.13552 | -0.024 | 7.056
17 | 0.978 | 0.15666 | -0.023 | 6.244
17.5 | 1.008 | 0.16047 | -0.024 | 6.282
18 | 1.038 | 0.16566 | -0.025 | 6.265
18.5 | 1.066 | 0.17717 | -0.026 | 6.018
19 | 1.096 | 0.1817 | -0.027 | 6.031
19.5 | 1.126 | 0.18522 | -0.028 | 6.082
20 | 1.153 | 0.20069 | -0.029 | 5.746

## 144. Re 18M Mach 0.50 (2)
BIGFOIL.COM POLAR EXPORT
GA 35A017
GA 35A017 |  |  |  | Cl Max: | 1.3228 | at alpha= | 11 | deg
XFOIL ncrit=9 |  |  |  | L/D Max: | 110.576 | at alpha= | 8 | deg
Re: | 18000000 |  |  | Cd Min: | 0.11774 | at alpha= | -16 | deg
Mach: | 0.5 |  |  | Cl=0 at alpha= | 0 | deg
|  |  |  | @ Cl=0.1, Cd= | 0.0042567
|  |  |  | @ Cl=0.4, Cd= | 0.005364
|  |  |  | @ Cl=0.6, Cd= | 0.006548
alpha (deg) | Cl | Cd | Cm | Cl/Cd
-16 | -1.014 | 0.11774 | -0.0258 | -8.6122
-15.5 | -1.0397 | 0.10586 | -0.032 | -9.8215
-15 | -1.0694 | 0.09392 | -0.038 | -11.3863
-14.5 | -1.1021 | 0.0822 | -0.0435 | -13.4075
-14 | -1.1375 | 0.07133 | -0.0474 | -15.947
-12 | -1.2792 | 0.03283 | -0.0529 | -38.9644
-11.5 | -1.3071 | 0.02567 | -0.0495 | -50.9194
-11 | -1.322 | 0.01967 | -0.0446 | -67.2089
-10.5 | -1.312 | 0.01546 | -0.0389 | -84.8642
-10 | -1.2761 | 0.01312 | -0.0332 | -97.2637
-9.5 | -1.2263 | 0.01176 | -0.0281 | -104.2772
-9 | -1.1711 | 0.01081 | -0.0235 | -108.3349
-8.5 | -1.1126 | 0.01008 | -0.0192 | -110.377
-8 | -1.0554 | 0.00955 | -0.0149 | -110.5131
-7.5 | -0.9913 | 0.00902 | -0.012 | -109.9002
-7 | -0.9269 | 0.00852 | -0.0095 | -108.7911
-6.5 | -0.8608 | 0.0081 | -0.0076 | -106.2716
-6 | -0.7946 | 0.00769 | -0.0059 | -103.329
-5.5 | -0.7283 | 0.00728 | -0.0045 | -100.0412
-5 | -0.6627 | 0.00688 | -0.0033 | -96.3227
-4.5 | -0.5965 | 0.00653 | -0.0024 | -91.3476
-4 | -0.5299 | 0.00619 | -0.0017 | -85.6058
-3.5 | -0.4645 | 0.00583 | -0.001 | -79.6741
-3 | -0.4012 | 0.00537 | -0.0001 | -74.7114
-2.5 | -0.3354 | 0.00504 | 0.0003 | -66.5476
-1 | -0.1033 | 0.0065 | 0.0174 | -15.8923
-0.5 | -0.0373 | 0.00636 | 0.0171 | -5.8648
0 | 0 | 0.00421 | 0 | 0
0.5 | 0.0687 | 0.00422 | -0.0004 | 16.2796
1 | 0.1369 | 0.0043 | -0.0007 | 31.8372
1.5 | 0.2036 | 0.00448 | -0.0007 | 45.4464
2 | 0.2707 | 0.00471 | -0.0007 | 57.4735
2.5 | 0.3355 | 0.00504 | -0.0003 | 66.5675
3 | 0.4012 | 0.00537 | 0.0001 | 74.7114
3.5 | 0.4646 | 0.00583 | 0.001 | 79.6913
4 | 0.53 | 0.00619 | 0.0017 | 85.622
4.5 | 0.5966 | 0.00653 | 0.0023 | 91.3629
5 | 0.6628 | 0.00688 | 0.0033 | 96.3372
5.5 | 0.7285 | 0.00729 | 0.0045 | 99.9314
6 | 0.7948 | 0.00769 | 0.0059 | 103.355
6.5 | 0.861 | 0.0081 | 0.0075 | 106.2963
7 | 0.9272 | 0.00852 | 0.0094 | 108.8263
7.5 | 0.9917 | 0.00903 | 0.0119 | 109.8228
8 | 1.056 | 0.00955 | 0.0148 | 110.5759
8.5 | 1.1132 | 0.01008 | 0.0191 | 110.4365
9 | 1.1718 | 0.01081 | 0.0233 | 108.3996
9.5 | 1.2272 | 0.01176 | 0.028 | 104.3537
10 | 1.2771 | 0.01312 | 0.0331 | 97.3399
10.5 | 1.313 | 0.01548 | 0.0387 | 84.8191
11 | 1.3228 | 0.01971 | 0.0445 | 67.1131
11.5 | 1.308 | 0.02572 | 0.0493 | 50.8554
12 | 1.2798 | 0.03292 | 0.0527 | 38.8761

## 145. Re 20M Mach 0.00 (1)
BIGFOIL.COM POLAR EXPORT
GA 35A017
GA 35A017 |  |  |  | Cl Max: | 1.354 | at alpha= | 15 | deg
JavaFoil+Calcfoil stall+Eppler ext transition |  |  |  | L/D Max: | 110.315 | at alpha= | 10.5 | deg
Re: | 20000000 |  |  | Cd Min: | 0.00591 | at alpha= | 0.5 | deg
Mach: | 0 |  |  | Cl=0 at alpha= | 0 | deg
|  |  |  | @ Cl=0.1, Cd= | 0.0059816
|  |  |  | @ Cl=0.4, Cd= | 0.0067568
|  |  |  | @ Cl=0.6, Cd= | 0.007451
alpha (deg) | Cl | Cd | Cm | Cl/Cd
-20 | -1.186 | 0.05191 | 0.035 | -22.846
-19.5 | -1.213 | 0.04633 | 0.034 | -26.181
-19 | -1.24 | 0.041 | 0.034 | -30.239
-18.5 | -1.263 | 0.03682 | 0.033 | -34.296
-18 | -1.284 | 0.0335 | 0.033 | -38.312
-17.5 | -1.304 | 0.02979 | 0.032 | -43.756
-17 | -1.321 | 0.02651 | 0.032 | -49.821
-16.5 | -1.335 | 0.02401 | 0.031 | -55.6
-16 | -1.345 | 0.02202 | 0.03 | -61.061
-15.5 | -1.349 | 0.0207 | 0.03 | -65.188
-15 | -1.354 | 0.0187 | 0.029 | -72.404
-14.5 | -1.353 | 0.01748 | 0.028 | -77.395
-14 | -1.347 | 0.01654 | 0.028 | -81.429
-13.5 | -1.343 | 0.01491 | 0.027 | -90.034
-13 | -1.333 | 0.01404 | 0.026 | -94.97
-12.5 | -1.311 | 0.01352 | 0.025 | -96.975
-12 | -1.285 | 0.01292 | 0.024 | -99.433
-11.5 | -1.255 | 0.01185 | 0.023 | -105.931
-11 | -1.222 | 0.0114 | 0.022 | -107.196
-10.5 | -1.185 | 0.01095 | 0.021 | -108.225
-10 | -1.145 | 0.01093 | 0.02 | -104.75
-9.5 | -1.102 | 0.01053 | 0.019 | -104.627
-9 | -1.056 | 0.0101 | 0.018 | -104.552
-8.5 | -1.008 | 0.00978 | 0.017 | -102.976
-8 | -0.957 | 0.00905 | 0.016 | -105.701
-7.5 | -0.904 | 0.00913 | 0.015 | -99.03
-7 | -0.849 | 0.0085 | 0.014 | -99.917
-6.5 | -0.793 | 0.00815 | 0.013 | -97.316
-6 | -0.735 | 0.00793 | 0.012 | -92.724
-5.5 | -0.676 | 0.0078 | 0.011 | -86.723
-5 | -0.617 | 0.00762 | 0.01 | -80.949
-4.5 | -0.556 | 0.00727 | 0.009 | -76.541
-4 | -0.495 | 0.00711 | 0.008 | -69.719
-3.5 | -0.434 | 0.00693 | 0.007 | -62.608
-3 | -0.372 | 0.00669 | 0.006 | -55.638
-2.5 | -0.311 | 0.00643 | 0.005 | -48.314
-2 | -0.249 | 0.00631 | 0.004 | -39.401
-1.5 | -0.187 | 0.00619 | 0.003 | -30.171
-1 | -0.125 | 0.00606 | 0.002 | -20.534
-0.5 | -0.062 | 0.00594 | 0.001 | -10.487
0 | 0 | 0.00592 | 0 | 0
0.5 | 0.063 | 0.00591 | -0.001 | 10.607
1 | 0.125 | 0.00603 | -0.002 | 20.773
1.5 | 0.188 | 0.00616 | -0.003 | 30.526
2 | 0.25 | 0.00628 | -0.004 | 39.872
2.5 | 0.313 | 0.0064 | -0.005 | 48.902
3 | 0.375 | 0.00666 | -0.006 | 56.328
3.5 | 0.437 | 0.0069 | -0.007 | 63.396
4 | 0.499 | 0.00707 | -0.008 | 70.615
4.5 | 0.561 | 0.00723 | -0.009 | 77.556
5 | 0.621 | 0.00757 | -0.01 | 82.045
5.5 | 0.681 | 0.00775 | -0.011 | 87.927
6 | 0.741 | 0.00787 | -0.012 | 94.07
6.5 | 0.799 | 0.00809 | -0.013 | 98.764
7 | 0.856 | 0.00844 | -0.014 | 101.454
7.5 | 0.911 | 0.00906 | -0.015 | 100.605
8 | 0.965 | 0.00898 | -0.016 | 107.434
8.5 | 1.016 | 0.0097 | -0.017 | 104.738
9 | 1.065 | 0.01001 | -0.018 | 106.386
9.5 | 1.112 | 0.01044 | -0.019 | 106.524
10 | 1.155 | 0.01083 | -0.02 | 106.717
10.5 | 1.196 | 0.01084 | -0.021 | 110.315
11 | 1.233 | 0.01128 | -0.022 | 109.337
11.5 | 1.267 | 0.01172 | -0.023 | 108.119
12 | 1.297 | 0.01277 | -0.024 | 101.579
12.5 | 1.324 | 0.01335 | -0.025 | 99.128
13 | 1.346 | 0.01385 | -0.026 | 97.174
13.5 | 1.343 | 0.01491 | -0.027 | 90.034
14 | 1.347 | 0.01654 | -0.027 | 81.429
14.5 | 1.353 | 0.01748 | -0.028 | 77.395
15 | 1.354 | 0.0187 | -0.029 | 72.404
15.5 | 1.349 | 0.0207 | -0.03 | 65.188
16 | 1.345 | 0.02202 | -0.03 | 61.061
16.5 | 1.335 | 0.02401 | -0.031 | 55.6
17 | 1.321 | 0.02651 | -0.032 | 49.821
17.5 | 1.304 | 0.02979 | -0.032 | 43.756
18 | 1.284 | 0.0335 | -0.033 | 38.312
18.5 | 1.263 | 0.03682 | -0.033 | 34.296
19 | 1.24 | 0.041 | -0.034 | 30.239
19.5 | 1.213 | 0.04633 | -0.034 | 26.181
20 | 1.186 | 0.05191 | -0.034 | 22.846

## 146. Re 20M Mach 0.00 (2)
BIGFOIL.COM POLAR EXPORT
GA 35A017
GA 35A017 |  |  |  | Cl Max: | 1.8218 | at alpha= | 20 | deg
XFOIL ncrit=9 |  |  |  | L/D Max: | 124.588 | at alpha= | 11 | deg
Re: | 20000000 |  |  | Cd Min: | 0.03298 | at alpha= | -20 | deg
Mach: | 0 |  |  | Cl=0 at alpha= | 0 | deg
|  |  |  | @ Cl=0.1, Cd= | 0.0043317
|  |  |  | @ Cl=0.4, Cd= | 0.0054695
|  |  |  | @ Cl=0.6, Cd= | 0.0063521
alpha (deg) | Cl | Cd | Cm | Cl/Cd
-20 | -1.8184 | 0.03298 | -0.023 | -55.1364
-19.5 | -1.8039 | 0.02981 | -0.0222 | -60.5133
-19 | -1.786 | 0.02705 | -0.0211 | -66.0259
-18.5 | -1.7652 | 0.02458 | -0.0199 | -71.8145
-18 | -1.7415 | 0.0224 | -0.0187 | -77.7455
-17.5 | -1.7151 | 0.02048 | -0.0174 | -83.7451
-17 | -1.6867 | 0.01878 | -0.0159 | -89.8136
-16.5 | -1.6562 | 0.0173 | -0.0144 | -95.7341
-15.5 | -1.5908 | 0.01489 | -0.0109 | -106.8368
-15 | -1.5547 | 0.01389 | -0.0092 | -111.9294
-14.5 | -1.5234 | 0.01319 | -0.0061 | -115.4966
-14 | -1.4866 | 0.01253 | -0.0038 | -118.6433
-13.5 | -1.4475 | 0.01193 | -0.0017 | -121.3328
-13 | -1.4059 | 0.01145 | 0.0002 | -122.786
-12.5 | -1.3588 | 0.01099 | 0.0011 | -123.6397
-12 | -1.3102 | 0.01057 | 0.0018 | -123.9546
-11.5 | -1.2606 | 0.01015 | 0.0023 | -124.197
-11 | -1.2105 | 0.00972 | 0.0028 | -124.537
-10.5 | -1.1594 | 0.00933 | 0.0032 | -124.2658
-10 | -1.1069 | 0.009 | 0.0034 | -122.9889
-9.5 | -1.0544 | 0.00864 | 0.0035 | -122.037
-9 | -1.0007 | 0.00833 | 0.0036 | -120.1321
-8.5 | -0.9471 | 0.00801 | 0.0036 | -118.2397
-8 | -0.8928 | 0.00771 | 0.0035 | -115.7977
-7.5 | -0.838 | 0.00743 | 0.0034 | -112.786
-7 | -0.7828 | 0.00718 | 0.0032 | -109.0251
-6.5 | -0.7274 | 0.00694 | 0.003 | -104.8127
-6 | -0.672 | 0.00667 | 0.0028 | -100.7496
-5.5 | -0.6164 | 0.00642 | 0.0026 | -96.0125
-5 | -0.5606 | 0.00618 | 0.0024 | -90.712
-4.5 | -0.5041 | 0.00597 | 0.0021 | -84.4389
-4 | -0.4488 | 0.00567 | 0.0019 | -79.1534
-3.5 | -0.3928 | 0.00544 | 0.0017 | -72.2059
-2.5 | -0.282 | 0.00486 | 0.0014 | -58.0247
-2 | -0.2256 | 0.0047 | 0.0011 | -48
-1.5 | -0.1698 | 0.0045 | 0.0009 | -37.7333
-1 | -0.1132 | 0.00437 | 0.0006 | -25.9039
-0.5 | -0.057 | 0.00423 | 0.0004 | -13.4752
0 | 0 | 0.00417 | 0 | 0
0.5 | 0.057 | 0.00424 | -0.0004 | 13.4434
1 | 0.1133 | 0.00436 | -0.0006 | 25.9862
1.5 | 0.1698 | 0.0045 | -0.0009 | 37.7333
2 | 0.2257 | 0.00469 | -0.0011 | 48.1237
3 | 0.3364 | 0.0052 | -0.0014 | 64.6923
3.5 | 0.3928 | 0.00544 | -0.0017 | 72.2059
4 | 0.4489 | 0.00567 | -0.0019 | 79.1711
4.5 | 0.5041 | 0.00597 | -0.0021 | 84.4389
5 | 0.5606 | 0.00619 | -0.0024 | 90.5654
5.5 | 0.6165 | 0.00642 | -0.0027 | 96.028
6 | 0.6721 | 0.00667 | -0.0029 | 100.7646
6.5 | 0.7275 | 0.00694 | -0.0031 | 104.8271
7 | 0.783 | 0.00718 | -0.0033 | 109.0529
7.5 | 0.8381 | 0.00743 | -0.0034 | 112.7995
8 | 0.893 | 0.00771 | -0.0036 | 115.8236
8.5 | 0.9473 | 0.00801 | -0.0036 | 118.2647
9 | 1.001 | 0.00833 | -0.0036 | 120.1681
9.5 | 1.0547 | 0.00864 | -0.0036 | 122.0718
10 | 1.1073 | 0.009 | -0.0034 | 123.0333
10.5 | 1.1598 | 0.00933 | -0.0033 | 124.3087
11 | 1.211 | 0.00972 | -0.003 | 124.5885
11.5 | 1.2611 | 0.01015 | -0.0025 | 124.2463
12 | 1.3107 | 0.01057 | -0.0019 | 124.0019
12.5 | 1.3595 | 0.01099 | -0.0012 | 123.7034
13 | 1.4066 | 0.01145 | -0.0003 | 122.8472
13.5 | 1.4485 | 0.01193 | 0.0015 | 121.4166
14 | 1.4878 | 0.01253 | 0.0036 | 118.739
14.5 | 1.5249 | 0.01318 | 0.0058 | 115.698
15 | 1.5563 | 0.01389 | 0.0089 | 112.0446
15.5 | 1.5924 | 0.01488 | 0.0106 | 107.0161
16.5 | 1.6583 | 0.01727 | 0.014 | 96.022
17 | 1.6889 | 0.01876 | 0.0156 | 90.0267
17.5 | 1.7178 | 0.02042 | 0.017 | 84.1234
18 | 1.7442 | 0.02236 | 0.0182 | 78.0054
18.5 | 1.7683 | 0.02451 | 0.0195 | 72.1461
19 | 1.7892 | 0.02698 | 0.0206 | 66.3158
19.5 | 1.8074 | 0.02972 | 0.0217 | 60.8143
20 | 1.8218 | 0.03291 | 0.0225 | 55.357

## 147. Re 20M Mach 0.10 (1)
BIGFOIL.COM POLAR EXPORT
GA 35A017
GA 35A017 |  |  |  | Cl Max: | 1.34 | at alpha= | 13 | deg
JavaFoil+Calcfoil stall+Eppler ext transition |  |  |  | L/D Max: | 109.272 | at alpha= | 10.5 | deg
Re: | 20000000 |  |  | Cd Min: | 0.00594 | at alpha= | 0 | deg
Mach: | 0.1 |  |  | Cl=0 at alpha= | 0 | deg
|  |  |  | @ Cl=0.1, Cd= | 0.0060263
|  |  |  | @ Cl=0.4, Cd= | 0.006739
|  |  |  | @ Cl=0.6, Cd= | 0.0074334
alpha (deg) | Cl | Cd | Cm | Cl/Cd
-19.5 | -1.155 | 0.05052 | 0.034 | -22.85
-19 | -1.187 | 0.04415 | 0.034 | -26.874
-18.5 | -1.214 | 0.03938 | 0.033 | -30.832
-18 | -1.24 | 0.03558 | 0.033 | -34.841
-17.5 | -1.264 | 0.03141 | 0.032 | -40.25
-17 | -1.284 | 0.02847 | 0.032 | -45.109
-16.5 | -1.303 | 0.02527 | 0.031 | -51.578
-16 | -1.318 | 0.02289 | 0.031 | -57.564
-15.5 | -1.326 | 0.02167 | 0.03 | -61.209
-15 | -1.335 | 0.01926 | 0.029 | -69.311
-14.5 | -1.337 | 0.01797 | 0.028 | -74.414
-14 | -1.334 | 0.01702 | 0.028 | -78.39
-13.5 | -1.329 | 0.01542 | 0.027 | -86.206
-13 | -1.327 | 0.01424 | 0.026 | -93.199
-12.5 | -1.307 | 0.0137 | 0.025 | -95.377
-12 | -1.283 | 0.01308 | 0.024 | -98.054
-11.5 | -1.255 | 0.01253 | 0.023 | -100.101
-11 | -1.223 | 0.01153 | 0.022 | -106.045
-10.5 | -1.187 | 0.01107 | 0.021 | -107.187
-10 | -1.148 | 0.01104 | 0.02 | -103.984
-9.5 | -1.105 | 0.01064 | 0.019 | -103.826
-9 | -1.06 | 0.01021 | 0.018 | -103.795
-8.5 | -1.011 | 0.00982 | 0.018 | -102.993
-8 | -0.961 | 0.00915 | 0.017 | -105.012
-7.5 | -0.908 | 0.00923 | 0.016 | -98.413
-7 | -0.853 | 0.00852 | 0.014 | -100.154
-6.5 | -0.797 | 0.00823 | 0.013 | -96.729
-6 | -0.738 | 0.00822 | 0.012 | -89.786
-5.5 | -0.68 | 0.00781 | 0.011 | -86.999
-5 | -0.62 | 0.00757 | 0.01 | -81.892
-4.5 | -0.559 | 0.00734 | 0.009 | -76.174
-4 | -0.498 | 0.00718 | 0.008 | -69.318
-3.5 | -0.436 | 0.00693 | 0.007 | -62.983
-3 | -0.374 | 0.00668 | 0.006 | -55.992
-2.5 | -0.312 | 0.00648 | 0.005 | -48.139
-2 | -0.25 | 0.00636 | 0.004 | -39.28
-1.5 | -0.188 | 0.00624 | 0.003 | -30.077
-1 | -0.125 | 0.00611 | 0.002 | -20.471
-0.5 | -0.063 | 0.00598 | 0.001 | -10.46
0 | 0 | 0.00594 | 0 | 0
0.5 | 0.063 | 0.00595 | -0.001 | 10.581
1 | 0.126 | 0.00608 | -0.002 | 20.71
1.5 | 0.189 | 0.00621 | -0.003 | 30.433
2 | 0.252 | 0.00633 | -0.004 | 39.751
2.5 | 0.314 | 0.00645 | -0.005 | 48.728
3 | 0.377 | 0.00665 | -0.006 | 56.692
3.5 | 0.439 | 0.00689 | -0.007 | 63.783
4 | 0.502 | 0.00714 | -0.008 | 70.218
4.5 | 0.563 | 0.0073 | -0.009 | 77.186
5 | 0.624 | 0.00752 | -0.01 | 83.004
5.5 | 0.685 | 0.00776 | -0.011 | 88.215
6 | 0.744 | 0.00817 | -0.012 | 91.103
6.5 | 0.803 | 0.00818 | -0.014 | 98.182
7 | 0.86 | 0.00846 | -0.015 | 101.693
7.5 | 0.915 | 0.00915 | -0.016 | 99.991
8 | 0.969 | 0.00908 | -0.017 | 106.749
8.5 | 1.02 | 0.00974 | -0.018 | 104.752
9 | 1.069 | 0.01012 | -0.019 | 105.631
9.5 | 1.115 | 0.01054 | -0.02 | 105.723
10 | 1.158 | 0.01093 | -0.021 | 105.953
10.5 | 1.198 | 0.01096 | -0.022 | 109.272
11 | 1.234 | 0.01141 | -0.023 | 108.177
11.5 | 1.267 | 0.01239 | -0.023 | 102.183
12 | 1.295 | 0.01293 | -0.024 | 100.182
12.5 | 1.32 | 0.01354 | -0.025 | 97.504
13 | 1.34 | 0.01406 | -0.026 | 95.37
13.5 | 1.329 | 0.01542 | -0.027 | 86.206
14 | 1.334 | 0.01702 | -0.027 | 78.39
14.5 | 1.337 | 0.01797 | -0.028 | 74.414
15 | 1.335 | 0.01926 | -0.029 | 69.311
15.5 | 1.326 | 0.02167 | -0.03 | 61.209
16 | 1.318 | 0.02289 | -0.03 | 57.564
16.5 | 1.303 | 0.02527 | -0.031 | 51.578
17 | 1.284 | 0.02847 | -0.032 | 45.109
17.5 | 1.264 | 0.03141 | -0.032 | 40.25
18 | 1.24 | 0.03558 | -0.033 | 34.841

## 148. Re 20M Mach 0.10 (2)
BIGFOIL.COM POLAR EXPORT
GA 35A017
GA 35A017 |  |  |  | Cl Max: | 1.817 | at alpha= | 20 | deg
XFOIL ncrit=9 |  |  |  | L/D Max: | 123.978 | at alpha= | 11 | deg
Re: | 20000000 |  |  | Cd Min: | 0.03561 | at alpha= | -20 | deg
Mach: | 0.1 |  |  | Cl=0 at alpha= | 0 | deg
|  |  |  | @ Cl=0.1, Cd= | 0.0043277
|  |  |  | @ Cl=0.4, Cd= | 0.0054709
|  |  |  | @ Cl=0.6, Cd= | 0.0063573
alpha (deg) | Cl | Cd | Cm | Cl/Cd
-20 | -1.8138 | 0.03561 | -0.026 | -50.9351
-19.5 | -1.8011 | 0.03212 | -0.0251 | -56.0741
-19 | -1.7857 | 0.02893 | -0.0241 | -61.7249
-18.5 | -1.7669 | 0.0262 | -0.0228 | -67.4389
-18 | -1.7448 | 0.02375 | -0.0215 | -73.4653
-17.5 | -1.7196 | 0.02162 | -0.0201 | -79.5375
-17 | -1.6918 | 0.01973 | -0.0187 | -85.7476
-16.5 | -1.662 | 0.01808 | -0.017 | -91.9248
-16 | -1.6298 | 0.01667 | -0.0154 | -97.7684
-15.5 | -1.5966 | 0.01542 | -0.0135 | -103.5409
-15 | -1.5607 | 0.01435 | -0.0117 | -108.7596
-14.5 | -1.5289 | 0.01355 | -0.0086 | -112.8339
-13.5 | -1.4535 | 0.01217 | -0.004 | -119.433
-13 | -1.4135 | 0.01162 | -0.0016 | -121.6437
-12.5 | -1.3674 | 0.01113 | -0.0003 | -122.8571
-12 | -1.3187 | 0.01069 | 0.0006 | -123.3583
-11.5 | -1.2687 | 0.01027 | 0.0012 | -123.5346
-11 | -1.2182 | 0.00984 | 0.0019 | -123.8008
-10.5 | -1.167 | 0.00942 | 0.0024 | -123.8854
-10 | -1.1142 | 0.00908 | 0.0027 | -122.7093
-9.5 | -1.0611 | 0.00871 | 0.0029 | -121.8255
-9 | -1.0071 | 0.00839 | 0.003 | -120.0358
-8.5 | -0.9532 | 0.00806 | 0.0031 | -118.263
-8 | -0.8985 | 0.00776 | 0.0032 | -115.7861
-7.5 | -0.8432 | 0.00747 | 0.0031 | -112.8782
-7 | -0.7877 | 0.00721 | 0.003 | -109.251
-6.5 | -0.7319 | 0.00697 | 0.0028 | -105.0072
-6 | -0.6761 | 0.00669 | 0.0027 | -101.0613
-5.5 | -0.6201 | 0.00644 | 0.0025 | -96.2888
-5 | -0.564 | 0.0062 | 0.0023 | -90.9677
-4.5 | -0.5071 | 0.00598 | 0.002 | -84.7993
-4 | -0.4515 | 0.00569 | 0.0019 | -79.3497
-3.5 | -0.3951 | 0.00545 | 0.0016 | -72.4954
-3 | -0.3384 | 0.00521 | 0.0013 | -64.952
-2.5 | -0.2836 | 0.00487 | 0.0014 | -58.2341
-2 | -0.227 | 0.0047 | 0.0011 | -48.2979
-1.5 | -0.1708 | 0.0045 | 0.0009 | -37.9556
-1 | -0.114 | 0.00436 | 0.0006 | -26.1468
-0.5 | -0.0574 | 0.00423 | 0.0004 | -13.5697
0 | 0 | 0.00417 | 0 | 0
0.5 | 0.0573 | 0.00423 | -0.0004 | 13.5461
1 | 0.1141 | 0.00436 | -0.0007 | 26.1697
1.5 | 0.1708 | 0.0045 | -0.0009 | 37.9556
2 | 0.227 | 0.00469 | -0.0011 | 48.4009
3 | 0.3384 | 0.00521 | -0.0014 | 64.952
3.5 | 0.3951 | 0.00545 | -0.0016 | 72.4954
4 | 0.4515 | 0.00569 | -0.0019 | 79.3497
4.5 | 0.5072 | 0.00598 | -0.002 | 84.8161
5 | 0.564 | 0.00621 | -0.0023 | 90.8213
5.5 | 0.6202 | 0.00644 | -0.0025 | 96.3043
6 | 0.6762 | 0.00669 | -0.0027 | 101.0762
6.5 | 0.732 | 0.00697 | -0.0028 | 105.0215
7 | 0.7879 | 0.00722 | -0.003 | 109.1274
7.5 | 0.8434 | 0.00747 | -0.0031 | 112.905
8 | 0.8987 | 0.00776 | -0.0032 | 115.8119
8.5 | 0.9534 | 0.00806 | -0.0032 | 118.2878
9 | 1.0074 | 0.00839 | -0.0031 | 120.0715
9.5 | 1.0614 | 0.00871 | -0.003 | 121.8599
10 | 1.1145 | 0.00908 | -0.0027 | 122.7423
10.5 | 1.1674 | 0.00942 | -0.0025 | 123.9278
11 | 1.2187 | 0.00983 | -0.002 | 123.9776
11.5 | 1.2692 | 0.01027 | -0.0013 | 123.5833
12 | 1.3193 | 0.01069 | -0.0007 | 123.4144
12.5 | 1.3681 | 0.01114 | 0.0002 | 122.8097
13 | 1.4145 | 0.01162 | 0.0014 | 121.7298
13.5 | 1.4546 | 0.01217 | 0.0037 | 119.5234
14 | 1.4933 | 0.01283 | 0.006 | 116.3913
14.5 | 1.5304 | 0.01355 | 0.0084 | 112.9446
15 | 1.562 | 0.01434 | 0.0115 | 108.9261
15.5 | 1.5982 | 0.01541 | 0.0132 | 103.7119
16 | 1.6318 | 0.01665 | 0.015 | 98.006
16.5 | 1.6643 | 0.01805 | 0.0167 | 92.205
17 | 1.6941 | 0.0197 | 0.0183 | 85.9949
17.5 | 1.7224 | 0.02156 | 0.0197 | 79.8887
18 | 1.7475 | 0.0237 | 0.0211 | 73.7342
18.5 | 1.7702 | 0.02613 | 0.0223 | 67.7459
19 | 1.789 | 0.02886 | 0.0236 | 61.9889
19.5 | 1.8043 | 0.03206 | 0.0246 | 56.2789
20 | 1.817 | 0.03555 | 0.0255 | 51.1111

## 149. Re 20M Mach 0.25 (1)
BIGFOIL.COM POLAR EXPORT
GA 35A017
GA 35A017 |  |  |  | Cl Max: | 1.27 | at alpha= | 12 | deg
JavaFoil+Calcfoil stall+Eppler ext transition |  |  |  | L/D Max: | 105.517 | at alpha= | 8 | deg
Re: | 20000000 |  |  | Cd Min: | 0.00596 | at alpha= | 0.5 | deg
Mach: | 0.25 |  |  | Cl=0 at alpha= | 0 | deg
|  |  |  | @ Cl=0.1, Cd= | 0.0060311
|  |  |  | @ Cl=0.4, Cd= | 0.0067909
|  |  |  | @ Cl=0.6, Cd= | 0.0075448
alpha (deg) | Cl | Cd | Cm | Cl/Cd
-17 | -0.986 | 0.04041 | 0.032 | -24.388
-16.5 | -1.04 | 0.03542 | 0.031 | -29.362
-16 | -1.085 | 0.03263 | 0.03 | -33.268
-15.5 | -1.135 | 0.0271 | 0.03 | -41.868
-15 | -1.168 | 0.02511 | 0.029 | -46.51
-14.5 | -1.201 | 0.0223 | 0.029 | -53.84
-14 | -1.227 | 0.01977 | 0.028 | -62.054
-13.5 | -1.244 | 0.01783 | 0.027 | -69.744
-13 | -1.253 | 0.01647 | 0.027 | -76.036
-12.5 | -1.254 | 0.01544 | 0.026 | -81.219
-12 | -1.258 | 0.01413 | 0.025 | -88.975
-11.5 | -1.241 | 0.01346 | 0.024 | -92.229
-11 | -1.219 | 0.0131 | 0.023 | -92.986
-10.5 | -1.19 | 0.01215 | 0.022 | -98.004
-10 | -1.157 | 0.01163 | 0.021 | -99.476
-9.5 | -1.119 | 0.01113 | 0.02 | -100.538
-9 | -1.077 | 0.01069 | 0.019 | -100.668
-8.5 | -1.03 | 0.01023 | 0.018 | -100.741
-8 | -0.981 | 0.00945 | 0.017 | -103.759
-7.5 | -0.929 | 0.00922 | 0.016 | -100.672
-7 | -0.874 | 0.00877 | 0.015 | -99.618
-6.5 | -0.816 | 0.00839 | 0.014 | -97.311
-6 | -0.757 | 0.00848 | 0.013 | -89.352
-5.5 | -0.697 | 0.00803 | 0.012 | -86.823
-5 | -0.636 | 0.00777 | 0.011 | -81.848
-4.5 | -0.574 | 0.00746 | 0.01 | -76.924
-4 | -0.511 | 0.00725 | 0.009 | -70.582
-3.5 | -0.448 | 0.00707 | 0.008 | -63.393
-3 | -0.384 | 0.00676 | 0.006 | -56.836
-2.5 | -0.321 | 0.00651 | 0.005 | -49.252
-2 | -0.257 | 0.00638 | 0.004 | -40.237
-1.5 | -0.193 | 0.00626 | 0.003 | -30.827
-1 | -0.129 | 0.00612 | 0.002 | -21.008
-0.5 | -0.064 | 0.00599 | 0.001 | -10.733
0 | 0 | 0.00597 | 0 | 0
0.5 | 0.065 | 0.00596 | -0.001 | 10.862
1 | 0.129 | 0.00609 | -0.002 | 21.263
1.5 | 0.194 | 0.00622 | -0.003 | 31.205
2 | 0.258 | 0.00634 | -0.004 | 40.738
2.5 | 0.323 | 0.00647 | -0.005 | 49.876
3 | 0.387 | 0.00673 | -0.006 | 57.57
3.5 | 0.451 | 0.00703 | -0.008 | 64.226
4 | 0.515 | 0.0072 | -0.009 | 71.529
4.5 | 0.579 | 0.00745 | -0.01 | 77.683
5 | 0.641 | 0.00773 | -0.011 | 82.995
5.5 | 0.703 | 0.00798 | -0.012 | 88.074
6 | 0.764 | 0.00842 | -0.013 | 90.699
6.5 | 0.823 | 0.00833 | -0.014 | 98.812
7 | 0.881 | 0.00871 | -0.015 | 101.192
7.5 | 0.936 | 0.00915 | -0.016 | 102.309
8 | 0.989 | 0.00938 | -0.017 | 105.517
8.5 | 1.039 | 0.01014 | -0.018 | 102.495
9 | 1.086 | 0.0106 | -0.019 | 102.476
9.5 | 1.129 | 0.01103 | -0.02 | 102.404
10 | 1.168 | 0.01152 | -0.021 | 101.379
10.5 | 1.202 | 0.01202 | -0.022 | 99.937
11 | 1.23 | 0.01297 | -0.023 | 94.866
11.5 | 1.253 | 0.0133 | -0.024 | 94.191
12 | 1.27 | 0.01397 | -0.025 | 90.939
12.5 | 1.254 | 0.01544 | -0.026 | 81.219
13 | 1.253 | 0.01647 | -0.026 | 76.036
13.5 | 1.244 | 0.01783 | -0.027 | 69.744
14 | 1.227 | 0.01977 | -0.028 | 62.054
14.5 | 1.201 | 0.0223 | -0.029 | 53.84
15 | 1.168 | 0.02511 | -0.029 | 46.51
15.5 | 1.135 | 0.0271 | -0.03 | 41.868
16 | 1.085 | 0.03263 | -0.03 | 33.268
16.5 | 1.04 | 0.03542 | -0.031 | 29.362
17 | 0.986 | 0.04041 | -0.031 | 24.388

## 150. Re 20M Mach 0.25 (2)
BIGFOIL.COM POLAR EXPORT
GA 35A017
GA 35A017 |  |  |  | Cl Max: | 1.7704 | at alpha= | 19.5 | deg
XFOIL ncrit=9 |  |  |  | L/D Max: | 121.367 | at alpha= | 10 | deg
Re: | 20000000 |  |  | Cd Min: | 0.05353 | at alpha= | -20 | deg
Mach: | 0.25 |  |  | Cl=0 at alpha= | 0 | deg
|  |  |  | @ Cl=0.1, Cd= | 0.0043235
|  |  |  | @ Cl=0.4, Cd= | 0.0054729
|  |  |  | @ Cl=0.6, Cd= | 0.0063885
alpha (deg) | Cl | Cd | Cm | Cl/Cd
-20 | -1.7648 | 0.05353 | -0.0385 | -32.9684
-19.5 | -1.7666 | 0.04758 | -0.0387 | -37.129
-19 | -1.7637 | 0.04225 | -0.0383 | -41.7444
-18.5 | -1.7548 | 0.03767 | -0.0375 | -46.5835
-18 | -1.7434 | 0.0335 | -0.0363 | -52.0418
-17.5 | -1.7279 | 0.0298 | -0.0348 | -57.9832
-17 | -1.7088 | 0.0266 | -0.033 | -64.2406
-16.5 | -1.6845 | 0.02384 | -0.0311 | -70.6586
-16 | -1.6573 | 0.02139 | -0.0291 | -77.4801
-15.5 | -1.6268 | 0.01926 | -0.027 | -84.4652
-15 | -1.5932 | 0.01746 | -0.0248 | -91.2486
-14.5 | -1.5593 | 0.01609 | -0.0219 | -96.9111
-14 | -1.5219 | 0.01492 | -0.0194 | -102.004
-13.5 | -1.4839 | 0.01384 | -0.0166 | -107.2182
-13 | -1.4443 | 0.01291 | -0.0136 | -111.8745
-12.5 | -1.4029 | 0.01212 | -0.0107 | -115.7508
-12 | -1.359 | 0.01145 | -0.008 | -118.69
-11.5 | -1.3126 | 0.01093 | -0.0055 | -120.0915
-11 | -1.2605 | 0.01045 | -0.004 | -120.622
-10.5 | -1.2074 | 0.00997 | -0.0028 | -121.1033
-10 | -1.1538 | 0.00951 | -0.0016 | -121.3249
-9.5 | -1.0985 | 0.00912 | -0.0008 | -120.4496
-9 | -1.0426 | 0.00873 | -0.0002 | -119.4273
-8.5 | -0.9861 | 0.00838 | 0.0003 | -117.673
-8 | -0.9294 | 0.00804 | 0.0008 | -115.597
-7.5 | -0.872 | 0.00771 | 0.0011 | -113.0999
-7 | -0.8144 | 0.00741 | 0.0013 | -109.9055
-6.5 | -0.7567 | 0.00713 | 0.0014 | -106.129
-6 | -0.6985 | 0.00686 | 0.0015 | -101.8222
-5.5 | -0.6404 | 0.00657 | 0.0015 | -97.4734
-5 | -0.5824 | 0.00631 | 0.0015 | -92.2979
-4.5 | -0.5239 | 0.00606 | 0.0014 | -86.4521
-4 | -0.4661 | 0.00576 | 0.0014 | -80.9201
-3.5 | -0.408 | 0.00551 | 0.0013 | -74.0472
-3 | -0.3496 | 0.00524 | 0.0011 | -66.7176
-2.5 | -0.2929 | 0.00489 | 0.0012 | -59.8978
-2 | -0.2347 | 0.00469 | 0.001 | -50.0426
-1.5 | -0.1765 | 0.0045 | 0.0009 | -39.2222
-1 | -0.1181 | 0.00434 | 0.0007 | -27.212
-0.5 | -0.0594 | 0.00423 | 0.0004 | -14.0426
0 | 0 | 0.00417 | 0 | 0
0.5 | 0.0594 | 0.00423 | -0.0004 | 14.0426
1.5 | 0.1766 | 0.0045 | -0.0009 | 39.2444
2 | 0.2347 | 0.00469 | -0.001 | 50.0426
2.5 | 0.2929 | 0.0049 | -0.0012 | 59.7755
3 | 0.3497 | 0.00524 | -0.0011 | 66.7366
3.5 | 0.408 | 0.00551 | -0.0013 | 74.0472
4 | 0.4661 | 0.00576 | -0.0014 | 80.9201
4.5 | 0.5239 | 0.00606 | -0.0014 | 86.4521
5 | 0.5825 | 0.00631 | -0.0015 | 92.3138
5.5 | 0.6405 | 0.00657 | -0.0015 | 97.4886
6 | 0.6986 | 0.00686 | -0.0015 | 101.8367
6.5 | 0.7569 | 0.00713 | -0.0015 | 106.1571
7 | 0.8145 | 0.00742 | -0.0013 | 109.7709
7.5 | 0.8722 | 0.00771 | -0.0011 | 113.1258
8 | 0.9296 | 0.00804 | -0.0008 | 115.6219
8.5 | 0.9863 | 0.00838 | -0.0004 | 117.6969
9 | 1.0429 | 0.00873 | 0.0001 | 119.4616
9.5 | 1.0988 | 0.00912 | 0.0008 | 120.4825
10 | 1.1542 | 0.00951 | 0.0016 | 121.367
10.5 | 1.2079 | 0.00997 | 0.0027 | 121.1535
11 | 1.2611 | 0.01045 | 0.0039 | 120.6794
11.5 | 1.3133 | 0.01093 | 0.0053 | 120.1555
12 | 1.3599 | 0.01145 | 0.0078 | 118.7686
12.5 | 1.404 | 0.01211 | 0.0105 | 115.9372
13 | 1.4455 | 0.01292 | 0.0134 | 111.8808
13.5 | 1.4854 | 0.01383 | 0.0163 | 107.4042
14 | 1.5235 | 0.01491 | 0.0191 | 102.1797
14.5 | 1.5613 | 0.01607 | 0.0216 | 97.1562
15 | 1.5951 | 0.01744 | 0.0245 | 91.4622
15.5 | 1.6289 | 0.01924 | 0.0266 | 84.6622
16 | 1.6597 | 0.02136 | 0.0287 | 77.7013
16.5 | 1.6873 | 0.02379 | 0.0307 | 70.9248
17 | 1.7118 | 0.02654 | 0.0326 | 64.4989
17.5 | 1.7309 | 0.02976 | 0.0344 | 58.162
18 | 1.7467 | 0.03345 | 0.0358 | 52.2182
18.5 | 1.7587 | 0.03757 | 0.037 | 46.8113
19 | 1.7676 | 0.04218 | 0.0378 | 41.9061
19.5 | 1.7704 | 0.04751 | 0.0382 | 37.2637
20 | 1.7688 | 0.05346 | 0.038 | 33.0864

## 151. Re 20M Mach 0.50 (1)
BIGFOIL.COM POLAR EXPORT
GA 35A017
GA 35A017 |  |  |  | Cl Max: | 1.153 | at alpha= | 20 | deg
JavaFoil+Calcfoil stall+Eppler ext transition |  |  |  | L/D Max: | 92.72 | at alpha= | 7.5 | deg
Re: | 20000000 |  |  | Cd Min: | 0.00616 | at alpha= | 0.5 | deg
Mach: | 0.5 |  |  | Cl=0 at alpha= | 0 | deg
|  |  |  | @ Cl=0.1, Cd= | 0.0062175
|  |  |  | @ Cl=0.4, Cd= | 0.0070288
|  |  |  | @ Cl=0.6, Cd= | 0.007885
alpha (deg) | Cl | Cd | Cm | Cl/Cd
-20 | -1.154 | 0.1986 | 0.029 | -5.812
-19.5 | -1.127 | 0.18498 | 0.029 | -6.095
-19 | -1.096 | 0.18376 | 0.027 | -5.963
-18.5 | -1.066 | 0.17747 | 0.026 | -6.007
-18 | -1.037 | 0.16864 | 0.025 | -6.15
-17.5 | -1.008 | 0.16448 | 0.024 | -6.126
-17 | -0.978 | 0.15802 | 0.023 | -6.19
-16.5 | -0.955 | 0.14076 | 0.024 | -6.785
-16 | -0.928 | 0.13029 | 0.023 | -7.121
-15.5 | -0.898 | 0.12596 | 0.022 | -7.13
-15 | -0.882 | 0.10054 | 0.024 | -8.771
-14.5 | -0.847 | 0.09999 | 0.022 | -8.472
-14 | -0.813 | 0.09966 | 0.02 | -8.158
-13.5 | -0.781 | 0.09676 | 0.018 | -8.072
-13 | -0.782 | 0.07242 | 0.023 | -10.802
-12.5 | -0.807 | 0.0402 | 0.026 | -20.083
-12 | -0.787 | 0.03354 | 0.025 | -23.451
-11.5 | -0.773 | 0.02513 | 0.025 | -30.77
-11 | -0.745 | 0.0233 | 0.024 | -31.949
-10.5 | -0.725 | 0.01842 | 0.024 | -39.351
-10 | -0.693 | 0.01803 | 0.023 | -38.418
-9.5 | -0.661 | 0.01672 | 0.022 | -39.541
-9 | -1.006 | 0.01344 | 0.021 | -74.818
-8.5 | -1.042 | 0.01286 | 0.02 | -81.026
-8 | -1.031 | 0.01204 | 0.019 | -85.65
-7.5 | -0.999 | 0.01074 | 0.018 | -92.973
-7 | -0.953 | 0.01013 | 0.017 | -94.04
-6.5 | -0.897 | 0.00963 | 0.015 | -93.212
-6 | -0.837 | 0.00958 | 0.014 | -87.372
-5.5 | -0.774 | 0.00912 | 0.013 | -84.855
-5 | -0.708 | 0.00856 | 0.012 | -82.654
-4.5 | -0.64 | 0.00802 | 0.011 | -79.752
-4 | -0.57 | 0.00776 | 0.01 | -73.477
-3.5 | -0.5 | 0.00768 | 0.008 | -65.084
-3 | -0.429 | 0.00723 | 0.007 | -59.379
-2.5 | -0.358 | 0.00689 | 0.006 | -51.915
-2 | -0.287 | 0.00672 | 0.005 | -42.666
-1.5 | -0.215 | 0.00651 | 0.004 | -33.113
-1 | -0.144 | 0.00635 | 0.002 | -22.624
-0.5 | -0.072 | 0.00619 | 0.001 | -11.597
0 | 0 | 0.00646 | 0 | 0
0.5 | 0.072 | 0.00616 | -0.001 | 11.753
1 | 0.145 | 0.00631 | -0.002 | 22.93
1.5 | 0.217 | 0.00647 | -0.004 | 33.565
2 | 0.289 | 0.00668 | -0.005 | 43.258
2.5 | 0.361 | 0.00685 | -0.006 | 52.645
3 | 0.433 | 0.00718 | -0.007 | 60.227
3.5 | 0.504 | 0.00754 | -0.008 | 66.825
4 | 0.575 | 0.00781 | -0.01 | 73.62
4.5 | 0.645 | 0.00802 | -0.011 | 80.412
5 | 0.714 | 0.00839 | -0.012 | 85.073
5.5 | 0.78 | 0.0089 | -0.013 | 87.632
6 | 0.845 | 0.00941 | -0.014 | 89.712
6.5 | 0.905 | 0.00982 | -0.015 | 92.202
7 | 0.961 | 0.01053 | -0.017 | 91.258
7.5 | 1.008 | 0.01087 | -0.018 | 92.72
8 | 1.041 | 0.01179 | -0.019 | 88.293
8.5 | 1.052 | 0.01326 | -0.02 | 79.357
9 | 1.016 | 0.01332 | -0.021 | 76.231
9.5 | 0.661 | 0.01672 | -0.022 | 39.541
10 | 0.693 | 0.01803 | -0.023 | 38.418
10.5 | 0.724 | 0.01898 | -0.024 | 38.172
11 | 0.747 | 0.02267 | -0.024 | 32.93
11.5 | 0.773 | 0.02518 | -0.025 | 30.704
12 | 0.786 | 0.03367 | -0.025 | 23.347
12.5 | 0.808 | 0.03989 | -0.026 | 20.255
13 | 0.781 | 0.07301 | -0.022 | 10.702
13.5 | 0.78 | 0.09977 | -0.018 | 7.818
14 | 0.813 | 0.09921 | -0.02 | 8.194
14.5 | 0.847 | 0.1001 | -0.022 | 8.461
15 | 0.876 | 0.10626 | -0.023 | 8.248
15.5 | 0.898 | 0.12578 | -0.022 | 7.142
16 | 0.928 | 0.12915 | -0.023 | 7.187
16.5 | 0.956 | 0.13879 | -0.024 | 6.885
17 | 0.978 | 0.15962 | -0.023 | 6.128
17.5 | 1.008 | 0.16495 | -0.024 | 6.111
18 | 1.038 | 0.1676 | -0.025 | 6.191
18.5 | 1.066 | 0.17784 | -0.026 | 5.995
19 | 1.095 | 0.18466 | -0.027 | 5.932
19.5 | 1.126 | 0.19008 | -0.028 | 5.925
20 | 1.153 | 0.20354 | -0.029 | 5.665

## 152. Re 20M Mach 0.50 (2)
BIGFOIL.COM POLAR EXPORT
GA 35A017
GA 35A017 |  |  |  | Cl Max: | 1.3317 | at alpha= | 11 | deg
XFOIL ncrit=9 |  |  |  | L/D Max: | 113.134 | at alpha= | 8.5 | deg
Re: | 20000000 |  |  | Cd Min: | 0.02519 | at alpha= | 11.5 | deg
Mach: | 0.5 |  |  | Cl=0 at alpha= | -99 | deg
|  |  |  | @ Cl=0.1, Cd= | 0.0042659
|  |  |  | @ Cl=0.4, Cd= | 0.005377
|  |  |  | @ Cl=0.6, Cd= | 0.0064736
alpha (deg) | Cl | Cd | Cm | Cl/Cd
0 | 0 | 0.00421 | 0 | 0
0.5 | 0.069 | 0.00422 | -0.0005 | 16.3507
1 | 0.1366 | 0.00432 | -0.0007 | 31.6204
1.5 | 0.2032 | 0.0045 | -0.0007 | 45.1556
2 | 0.2692 | 0.00473 | -0.0005 | 56.9133
2.5 | 0.3347 | 0.00505 | -0.0002 | 66.2772
3 | 0.4006 | 0.00538 | 0.0002 | 74.461
3.5 | 0.4645 | 0.0058 | 0.001 | 80.0862
4 | 0.5311 | 0.00613 | 0.0015 | 86.6395
4.5 | 0.5975 | 0.00646 | 0.0022 | 92.4923
5 | 0.6638 | 0.00682 | 0.0031 | 97.3314
5.5 | 0.7303 | 0.0072 | 0.0042 | 101.4306
6 | 0.7967 | 0.00758 | 0.0056 | 105.1055
6.5 | 0.8635 | 0.00797 | 0.0072 | 108.3438
7 | 0.9299 | 0.0084 | 0.0091 | 110.7024
7.5 | 0.9952 | 0.00889 | 0.0115 | 111.946
8 | 1.0598 | 0.00939 | 0.0143 | 112.8647
8.5 | 1.1189 | 0.00989 | 0.0184 | 113.1345
9 | 1.1778 | 0.01059 | 0.0227 | 111.2181
9.5 | 1.2343 | 0.01148 | 0.0273 | 107.5174
10 | 1.2853 | 0.01276 | 0.0325 | 100.7288
10.5 | 1.322 | 0.01502 | 0.0383 | 88.016
11 | 1.3317 | 0.01919 | 0.0443 | 69.3955
11.5 | 1.3165 | 0.02519 | 0.0493 | 52.2628