## index
index | Re | Mach | Datasource
1 | 50000 | 0 | JavaFoil+Calcfoil stall+Eppler ext transition
2 | 50000 | 0 | XFOIL ncrit=9
3 | 50000 | 0.1 | JavaFoil+Calcfoil stall+Eppler ext transition
4 | 50000 | 0.1 | XFOIL ncrit=9
5 | 50000 | 0.25 | JavaFoil+Calcfoil stall+Eppler ext transition
6 | 50000 | 0.25 | XFOIL ncrit=9
7 | 50000 | 0.5 | JavaFoil+Calcfoil stall+Eppler ext transition
8 | 50000 | 0.5 | XFOIL ncrit=9
9 | 100000 | 0 | JavaFoil+Calcfoil stall+Eppler ext transition
10 | 100000 | 0 | XFOIL ncrit=9
11 | 100000 | 0.1 | JavaFoil+Calcfoil stall+Eppler ext transition
12 | 100000 | 0.1 | XFOIL ncrit=9
13 | 100000 | 0.25 | JavaFoil+Calcfoil stall+Eppler ext transition
14 | 100000 | 0.25 | XFOIL ncrit=9
15 | 100000 | 0.5 | JavaFoil+Calcfoil stall+Eppler ext transition
16 | 100000 | 0.5 | XFOIL ncrit=9
17 | 250000 | 0 | JavaFoil+Calcfoil stall+Eppler ext transition
18 | 250000 | 0 | XFOIL ncrit=9
19 | 250000 | 0.1 | JavaFoil+Calcfoil stall+Eppler ext transition
20 | 250000 | 0.1 | XFOIL ncrit=9
21 | 250000 | 0.25 | JavaFoil+Calcfoil stall+Eppler ext transition
22 | 250000 | 0.25 | XFOIL ncrit=9
23 | 250000 | 0.5 | JavaFoil+Calcfoil stall+Eppler ext transition
24 | 250000 | 0.5 | XFOIL ncrit=9
25 | 500000 | 0 | JavaFoil+Calcfoil stall+Eppler ext transition
26 | 500000 | 0 | XFOIL ncrit=9
27 | 500000 | 0.1 | JavaFoil+Calcfoil stall+Eppler ext transition
28 | 500000 | 0.1 | XFOIL ncrit=9
29 | 500000 | 0.25 | JavaFoil+Calcfoil stall+Eppler ext transition
30 | 500000 | 0.25 | XFOIL ncrit=9
31 | 500000 | 0.5 | JavaFoil+Calcfoil stall+Eppler ext transition
32 | 500000 | 0.5 | XFOIL ncrit=9
33 | 750000 | 0 | JavaFoil+Calcfoil stall+Eppler ext transition
34 | 750000 | 0 | XFOIL ncrit=9
35 | 750000 | 0.1 | JavaFoil+Calcfoil stall+Eppler ext transition
36 | 750000 | 0.1 | XFOIL ncrit=9
37 | 750000 | 0.25 | JavaFoil+Calcfoil stall+Eppler ext transition
38 | 750000 | 0.25 | XFOIL ncrit=9
39 | 750000 | 0.5 | JavaFoil+Calcfoil stall+Eppler ext transition
40 | 750000 | 0.5 | XFOIL ncrit=9
41 | 1000000 | 0 | JavaFoil+Calcfoil stall+Eppler ext transition
42 | 1000000 | 0 | XFOIL ncrit=9
43 | 1000000 | 0.1 | JavaFoil+Calcfoil stall+Eppler ext transition
44 | 1000000 | 0.1 | XFOIL ncrit=9
45 | 1000000 | 0.25 | JavaFoil+Calcfoil stall+Eppler ext transition
46 | 1000000 | 0.25 | XFOIL ncrit=9
47 | 1000000 | 0.5 | JavaFoil+Calcfoil stall+Eppler ext transition
48 | 1000000 | 0.5 | XFOIL ncrit=9
49 | 2000000 | 0 | JavaFoil+Calcfoil stall+Eppler ext transition
50 | 2000000 | 0 | XFOIL ncrit=9
51 | 2000000 | 0.1 | JavaFoil+Calcfoil stall+Eppler ext transition
52 | 2000000 | 0.1 | XFOIL ncrit=9
53 | 2000000 | 0.25 | JavaFoil+Calcfoil stall+Eppler ext transition
54 | 2000000 | 0.25 | XFOIL ncrit=9
55 | 2000000 | 0.5 | JavaFoil+Calcfoil stall+Eppler ext transition
56 | 2000000 | 0.5 | XFOIL ncrit=9
57 | 3000000 | 0 | JavaFoil+Calcfoil stall+Eppler ext transition
58 | 3000000 | 0 | XFOIL ncrit=9
59 | 3000000 | 0.1 | JavaFoil+Calcfoil stall+Eppler ext transition
60 | 3000000 | 0.1 | XFOIL ncrit=9
61 | 3000000 | 0.25 | JavaFoil+Calcfoil stall+Eppler ext transition
62 | 3000000 | 0.25 | XFOIL ncrit=9
63 | 3000000 | 0.5 | JavaFoil+Calcfoil stall+Eppler ext transition
64 | 3000000 | 0.5 | XFOIL ncrit=9
65 | 4000000 | 0 | JavaFoil+Calcfoil stall+Eppler ext transition
66 | 4000000 | 0 | XFOIL ncrit=9
67 | 4000000 | 0.1 | JavaFoil+Calcfoil stall+Eppler ext transition
68 | 4000000 | 0.1 | XFOIL ncrit=9
69 | 4000000 | 0.25 | JavaFoil+Calcfoil stall+Eppler ext transition
70 | 4000000 | 0.25 | XFOIL ncrit=9
71 | 4000000 | 0.5 | JavaFoil+Calcfoil stall+Eppler ext transition
72 | 4000000 | 0.5 | XFOIL ncrit=9
73 | 5000000 | 0 | JavaFoil+Calcfoil stall+Eppler ext transition
74 | 5000000 | 0 | XFOIL ncrit=9
75 | 5000000 | 0.1 | JavaFoil+Calcfoil stall+Eppler ext transition
76 | 5000000 | 0.1 | XFOIL ncrit=9
77 | 5000000 | 0.25 | JavaFoil+Calcfoil stall+Eppler ext transition
78 | 5000000 | 0.25 | XFOIL ncrit=9
79 | 5000000 | 0.5 | JavaFoil+Calcfoil stall+Eppler ext transition
80 | 5000000 | 0.5 | XFOIL ncrit=9
81 | 6000000 | 0 | JavaFoil+Calcfoil stall+Eppler ext transition
82 | 6000000 | 0 | XFOIL ncrit=9
83 | 6000000 | 0.1 | JavaFoil+Calcfoil stall+Eppler ext transition
84 | 6000000 | 0.1 | XFOIL ncrit=9
85 | 6000000 | 0.25 | JavaFoil+Calcfoil stall+Eppler ext transition
86 | 6000000 | 0.25 | XFOIL ncrit=9
87 | 6000000 | 0.5 | JavaFoil+Calcfoil stall+Eppler ext transition
88 | 6000000 | 0.5 | XFOIL ncrit=9
89 | 7000000 | 0 | JavaFoil+Calcfoil stall+Eppler ext transition
90 | 7000000 | 0 | XFOIL ncrit=9
91 | 7000000 | 0.1 | JavaFoil+Calcfoil stall+Eppler ext transition
92 | 7000000 | 0.1 | XFOIL ncrit=9
93 | 7000000 | 0.25 | JavaFoil+Calcfoil stall+Eppler ext transition
94 | 7000000 | 0.25 | XFOIL ncrit=9
95 | 7000000 | 0.5 | JavaFoil+Calcfoil stall+Eppler ext transition
96 | 7000000 | 0.5 | XFOIL ncrit=9
97 | 8000000 | 0 | JavaFoil+Calcfoil stall+Eppler ext transition
98 | 8000000 | 0 | XFOIL ncrit=9
99 | 8000000 | 0.1 | JavaFoil+Calcfoil stall+Eppler ext transition
100 | 8000000 | 0.1 | XFOIL ncrit=9
101 | 8000000 | 0.25 | JavaFoil+Calcfoil stall+Eppler ext transition
102 | 8000000 | 0.25 | XFOIL ncrit=9
103 | 8000000 | 0.5 | JavaFoil+Calcfoil stall+Eppler ext transition
104 | 8000000 | 0.5 | XFOIL ncrit=9
105 | 10000000 | 0 | JavaFoil+Calcfoil stall+Eppler ext transition
106 | 10000000 | 0 | XFOIL ncrit=9
107 | 10000000 | 0.1 | JavaFoil+Calcfoil stall+Eppler ext transition
108 | 10000000 | 0.1 | XFOIL ncrit=9
109 | 10000000 | 0.25 | JavaFoil+Calcfoil stall+Eppler ext transition
110 | 10000000 | 0.25 | XFOIL ncrit=9
111 | 10000000 | 0.5 | JavaFoil+Calcfoil stall+Eppler ext transition
112 | 10000000 | 0.5 | XFOIL ncrit=9
113 | 12000000 | 0 | JavaFoil+Calcfoil stall+Eppler ext transition
114 | 12000000 | 0 | XFOIL ncrit=9
115 | 12000000 | 0.1 | JavaFoil+Calcfoil stall+Eppler ext transition
116 | 12000000 | 0.1 | XFOIL ncrit=9
117 | 12000000 | 0.25 | JavaFoil+Calcfoil stall+Eppler ext transition
118 | 12000000 | 0.25 | XFOIL ncrit=9
119 | 12000000 | 0.5 | JavaFoil+Calcfoil stall+Eppler ext transition
120 | 12000000 | 0.5 | XFOIL ncrit=9
121 | 14000000 | 0 | JavaFoil+Calcfoil stall+Eppler ext transition
122 | 14000000 | 0 | XFOIL ncrit=9
123 | 14000000 | 0.1 | JavaFoil+Calcfoil stall+Eppler ext transition
124 | 14000000 | 0.1 | XFOIL ncrit=9
125 | 14000000 | 0.25 | JavaFoil+Calcfoil stall+Eppler ext transition
126 | 14000000 | 0.25 | XFOIL ncrit=9
127 | 14000000 | 0.5 | JavaFoil+Calcfoil stall+Eppler ext transition
128 | 14000000 | 0.5 | XFOIL ncrit=9
129 | 16000000 | 0 | JavaFoil+Calcfoil stall+Eppler ext transition
130 | 16000000 | 0 | XFOIL ncrit=9
131 | 16000000 | 0.1 | JavaFoil+Calcfoil stall+Eppler ext transition
132 | 16000000 | 0.1 | XFOIL ncrit=9
133 | 16000000 | 0.25 | JavaFoil+Calcfoil stall+Eppler ext transition
134 | 16000000 | 0.25 | XFOIL ncrit=9
135 | 16000000 | 0.5 | JavaFoil+Calcfoil stall+Eppler ext transition
136 | 16000000 | 0.5 | XFOIL ncrit=9
137 | 18000000 | 0 | JavaFoil+Calcfoil stall+Eppler ext transition
138 | 18000000 | 0 | XFOIL ncrit=9
139 | 18000000 | 0.1 | JavaFoil+Calcfoil stall+Eppler ext transition
140 | 18000000 | 0.1 | XFOIL ncrit=9
141 | 18000000 | 0.25 | JavaFoil+Calcfoil stall+Eppler ext transition
142 | 18000000 | 0.25 | XFOIL ncrit=9
143 | 18000000 | 0.5 | JavaFoil+Calcfoil stall+Eppler ext transition
144 | 18000000 | 0.5 | XFOIL ncrit=9
145 | 20000000 | 0 | JavaFoil+Calcfoil stall+Eppler ext transition
146 | 20000000 | 0 | XFOIL ncrit=9
147 | 20000000 | 0.1 | JavaFoil+Calcfoil stall+Eppler ext transition
148 | 20000000 | 0.1 | XFOIL ncrit=9
149 | 20000000 | 0.25 | JavaFoil+Calcfoil stall+Eppler ext transition
150 | 20000000 | 0.25 | XFOIL ncrit=9
151 | 20000000 | 0.5 | JavaFoil+Calcfoil stall+Eppler ext transition
152 | 20000000 | 0.5 | XFOIL ncrit=9

## 1. Re 50k Mach 0.00 (1)
BIGFOIL.COM POLAR EXPORT
Joukowsky 15.00% thick 6.00% camber
Joukowsky 15.00% thick 6.00% camber |  |  |  | Cl Max: | 2.004 | at alpha= | 13.5 | deg
JavaFoil+Calcfoil stall+Eppler ext transition |  |  |  | L/D Max: | 47.694 | at alpha= | 5 | deg
Re: | 50000 |  |  | Cd Min: | 0.01897 | at alpha= | -1 | deg
Mach: | 0 |  |  | Cl=0 at alpha= | -7.0408 | deg
|  |  |  | @ Cl=0.1, Cd= | 0.049448
|  |  |  | @ Cl=0.4, Cd= | 0.032716
|  |  |  | @ Cl=0.6, Cd= | 0.024786
alpha (deg) | Cl | Cd | Cm | Cl/Cd
-20 | -0.824 | 0.25052 | -0.073 | -3.29
-19.5 | -0.818 | 0.23707 | -0.074 | -3.451
-19 | -0.81 | 0.22564 | -0.074 | -3.589
-18.5 | -0.799 | 0.21385 | -0.075 | -3.738
-18 | -0.787 | 0.20191 | -0.075 | -3.896
-17.5 | -0.771 | 0.19112 | -0.076 | -4.034
-17 | -0.753 | 0.17957 | -0.076 | -4.191
-16.5 | -0.732 | 0.17014 | -0.077 | -4.302
-16 | -0.709 | 0.16007 | -0.077 | -4.429
-15.5 | -0.684 | 0.15031 | -0.078 | -4.55
-15 | -0.657 | 0.14231 | -0.079 | -4.614
-14.5 | -0.627 | 0.13392 | -0.08 | -4.684
-14 | -0.596 | 0.12579 | -0.08 | -4.735
-13.5 | -0.562 | 0.11848 | -0.082 | -4.746
-13 | -0.527 | 0.11098 | -0.082 | -4.747
-12.5 | -0.49 | 0.10418 | -0.083 | -4.7
-12 | -0.451 | 0.09797 | -0.084 | -4.6
-11.5 | -0.41 | 0.09566 | -0.085 | -4.285
-11 | -0.368 | 0.09009 | -0.086 | -4.083
-10.5 | -0.325 | 0.08469 | -0.087 | -3.833
-10 | -0.28 | 0.07972 | -0.089 | -3.516
-9.5 | -0.235 | 0.07502 | -0.09 | -3.131
-9 | -0.189 | 0.07066 | -0.092 | -2.67
-8.5 | -0.142 | 0.06675 | -0.094 | -2.12
-8 | -0.094 | 0.06282 | -0.096 | -1.491
-7.5 | -0.045 | 0.05916 | -0.099 | -0.765
-7 | 0.004 | 0.05574 | -0.101 | 0.069
-6.5 | 0.054 | 0.05241 | -0.105 | 1.022
-6 | 0.104 | 0.04919 | -0.109 | 2.114
-5.5 | 0.155 | 0.04608 | -0.113 | 3.369
-5 | 0.208 | 0.04296 | -0.118 | 4.832
-4.5 | 0.261 | 0.03985 | -0.122 | 6.555
-4 | 0.316 | 0.03686 | -0.127 | 8.583
-3.5 | 0.373 | 0.03397 | -0.132 | 10.987
-3 | 0.432 | 0.03123 | -0.137 | 13.846
-2.5 | 0.495 | 0.02881 | -0.142 | 17.172
-2 | 0.559 | 0.02642 | -0.147 | 21.171
-1.5 | 0.629 | 0.02363 | -0.153 | 26.627
-1 | 0.741 | 0.01897 | -0.168 | 39.038
-0.5 | 0.801 | 0.01946 | -0.168 | 41.164
0 | 0.835 | 0.02051 | -0.168 | 40.705
0.5 | 0.892 | 0.02115 | -0.167 | 42.196
1 | 0.949 | 0.02189 | -0.167 | 43.371
1.5 | 1.006 | 0.02261 | -0.167 | 44.506
2 | 1.063 | 0.02338 | -0.167 | 45.455
2.5 | 1.119 | 0.0242 | -0.166 | 46.217
3 | 1.174 | 0.02508 | -0.166 | 46.822
3.5 | 1.229 | 0.02602 | -0.166 | 47.249
4 | 1.284 | 0.02703 | -0.165 | 47.503
4.5 | 1.338 | 0.02807 | -0.165 | 47.662
5 | 1.391 | 0.02916 | -0.165 | 47.694
5.5 | 1.443 | 0.03028 | -0.164 | 47.667
6 | 1.495 | 0.03144 | -0.164 | 47.548
6.5 | 1.545 | 0.03289 | -0.164 | 46.991
7 | 1.595 | 0.03451 | -0.163 | 46.211
7.5 | 1.643 | 0.03623 | -0.163 | 45.339
8 | 1.689 | 0.03813 | -0.163 | 44.287
8.5 | 1.733 | 0.0402 | -0.162 | 43.114
9 | 1.776 | 0.04253 | -0.162 | 41.761
9.5 | 1.816 | 0.0451 | -0.161 | 40.271
10 | 1.854 | 0.04807 | -0.161 | 38.578
10.5 | 1.889 | 0.05138 | -0.16 | 36.755
11 | 1.919 | 0.05497 | -0.159 | 34.908
11.5 | 1.945 | 0.05869 | -0.158 | 33.146
12 | 1.967 | 0.06268 | -0.157 | 31.38
12.5 | 1.984 | 0.06696 | -0.156 | 29.632
13 | 1.997 | 0.07188 | -0.155 | 27.781
13.5 | 2.004 | 0.07755 | -0.153 | 25.835
14 | 2.002 | 0.08425 | -0.15 | 23.769
14.5 | 1.99 | 0.09328 | -0.147 | 21.34
15 | 1.961 | 0.10667 | -0.141 | 18.381
15.5 | 1.893 | 0.13089 | -0.126 | 14.466
16 | 1.844 | 0.15178 | -0.108 | 12.15
16.5 | 1.822 | 0.16487 | -0.096 | 11.054
17 | 1.811 | 0.17545 | -0.09 | 10.32
17.5 | 1.8 | 0.18587 | -0.087 | 9.684
18 | 1.787 | 0.19681 | -0.084 | 9.08
18.5 | 1.772 | 0.20834 | -0.081 | 8.506

## 2. Re 50k Mach 0.00 (2)
BIGFOIL.COM POLAR EXPORT
Joukowsky 15.00% thick 6.00% camber
Joukowsky 15.00% thick 6.00% camber |  |  |  | Cl Max: | 0.7855 | at alpha= | 7 | deg
XFOIL ncrit=9 |  |  |  | L/D Max: | 7.7219 | at alpha= | 5.5 | deg
Re: | 50000 |  |  | Cd Min: | 0.13844 | at alpha= | -8.5 | deg
Mach: | 0 |  |  | Cl=0 at alpha= | -0.37369 | deg
|  |  |  | @ Cl=0.1, Cd= | 0.060247
|  |  |  | @ Cl=0.4, Cd= | 0.070118
|  |  |  | @ Cl=0.6, Cd= | 0.079434
alpha (deg) | Cl | Cd | Cm | Cl/Cd
-9 | -0.2973 | 0.13598 | -0.0191 | -2.1864
-8.5 | -0.3441 | 0.13844 | -0.0167 | -2.4856
-8 | -0.3201 | 0.13037 | -0.0135 | -2.4553
-7.5 | -0.3557 | 0.13075 | -0.0107 | -2.7205
-7 | -0.3478 | 0.12477 | -0.0079 | -2.7875
-6.5 | -0.3829 | 0.12462 | -0.0044 | -3.0725
-6 | -0.3752 | 0.11888 | -0.0015 | -3.1561
-5.5 | -0.4228 | 0.119 | 0.0034 | -3.5529
-5 | -0.4135 | 0.11318 | 0.0064 | -3.6535
-4.5 | -0.4559 | 0.11162 | 0.0067 | -4.0844
-4 | -0.4576 | 0.10784 | 0.0077 | -4.2433
-3.5 | -0.4473 | 0.10203 | 0.0129 | -4.384
-3 | -0.4468 | 0.09763 | 0.013 | -4.5765
-2.5 | -0.4396 | 0.09312 | 0.0125 | -4.7208
-2 | -0.2575 | 0.06402 | -0.0644 | -4.0222
-1.5 | -0.1672 | 0.05801 | -0.0828 | -2.8823
-1 | -0.1096 | 0.05652 | -0.0894 | -1.9391
-0.5 | -0.0484 | 0.05728 | -0.0947 | -0.84497
0 | 0.1432 | 0.06111 | -0.1188 | 2.3433
0.5 | 0.2224 | 0.06183 | -0.1241 | 3.597
1 | 0.2536 | 0.06378 | -0.1244 | 3.9762
1.5 | 0.3063 | 0.06614 | -0.1271 | 4.6311
2 | 0.3576 | 0.0684 | -0.1294 | 5.2281
2.5 | 0.404 | 0.07028 | -0.1297 | 5.7484
3 | 0.4485 | 0.07288 | -0.1306 | 6.154
3.5 | 0.4932 | 0.07589 | -0.1316 | 6.4989
4 | 0.5476 | 0.07556 | -0.1289 | 7.2472
4.5 | 0.604 | 0.07973 | -0.1358 | 7.5756
5 | 0.6273 | 0.08592 | -0.1385 | 7.301
5.5 | 0.6847 | 0.08867 | -0.1397 | 7.7219
6.5 | 0.7534 | 0.09795 | -0.1409 | 7.6917
7 | 0.7855 | 0.10297 | -0.1414 | 7.6284

## 3. Re 50k Mach 0.10 (1)
BIGFOIL.COM POLAR EXPORT
Joukowsky 15.00% thick 6.00% camber
Joukowsky 15.00% thick 6.00% camber |  |  |  | Cl Max: | 1.999 | at alpha= | 13.5 | deg
JavaFoil+Calcfoil stall+Eppler ext transition |  |  |  | L/D Max: | 47.497 | at alpha= | 4.5 | deg
Re: | 50000 |  |  | Cd Min: | 0.01904 | at alpha= | -1 | deg
Mach: | 0.1 |  |  | Cl=0 at alpha= | -7.0408 | deg
|  |  |  | @ Cl=0.1, Cd= | 0.049786
|  |  |  | @ Cl=0.4, Cd= | 0.033106
|  |  |  | @ Cl=0.6, Cd= | 0.025365
alpha (deg) | Cl | Cd | Cm | Cl/Cd
-20 | -0.801 | 0.25594 | -0.072 | -3.131
-19.5 | -0.798 | 0.2457 | -0.073 | -3.248
-19 | -0.792 | 0.23146 | -0.074 | -3.423
-18.5 | -0.784 | 0.21677 | -0.074 | -3.618
-18 | -0.774 | 0.20537 | -0.075 | -3.767
-17.5 | -0.76 | 0.19283 | -0.075 | -3.943
-17 | -0.744 | 0.18344 | -0.076 | -4.054
-16.5 | -0.725 | 0.17214 | -0.076 | -4.21
-16 | -0.703 | 0.16219 | -0.077 | -4.336
-15.5 | -0.679 | 0.15312 | -0.078 | -4.438
-15 | -0.653 | 0.14403 | -0.079 | -4.537
-14.5 | -0.625 | 0.13543 | -0.08 | -4.615
-14 | -0.594 | 0.12769 | -0.081 | -4.654
-13.5 | -0.561 | 0.11933 | -0.081 | -4.705
-13 | -0.527 | 0.11237 | -0.082 | -4.687
-12.5 | -0.49 | 0.10545 | -0.083 | -4.645
-12 | -0.451 | 0.09865 | -0.084 | -4.574
-11.5 | -0.411 | 0.0963 | -0.085 | -4.265
-11 | -0.369 | 0.0907 | -0.086 | -4.066
-10.5 | -0.326 | 0.0854 | -0.088 | -3.812
-10 | -0.281 | 0.08036 | -0.089 | -3.499
-9.5 | -0.236 | 0.07543 | -0.09 | -3.125
-9 | -0.189 | 0.0711 | -0.092 | -2.663
-8.5 | -0.142 | 0.06701 | -0.094 | -2.12
-8 | -0.094 | 0.06313 | -0.096 | -1.49
-7.5 | -0.045 | 0.05941 | -0.099 | -0.765
-7 | 0.004 | 0.05598 | -0.102 | 0.069
-6.5 | 0.054 | 0.05273 | -0.105 | 1.02
-6 | 0.104 | 0.04953 | -0.109 | 2.108
-5.5 | 0.156 | 0.04632 | -0.113 | 3.366
-5 | 0.208 | 0.04322 | -0.118 | 4.822
-4.5 | 0.262 | 0.04015 | -0.123 | 6.531
-4 | 0.318 | 0.03718 | -0.127 | 8.54
-3.5 | 0.375 | 0.03422 | -0.133 | 10.953
-3 | 0.434 | 0.03159 | -0.137 | 13.73
-2.5 | 0.496 | 0.02912 | -0.142 | 17.046
-2 | 0.561 | 0.02675 | -0.147 | 20.965
-1.5 | 0.63 | 0.0243 | -0.153 | 25.909
-1 | 0.744 | 0.01904 | -0.169 | 39.086
-0.5 | 0.805 | 0.01955 | -0.169 | 41.197
0 | 0.839 | 0.02062 | -0.168 | 40.686
0.5 | 0.897 | 0.02126 | -0.168 | 42.16
1 | 0.954 | 0.02201 | -0.168 | 43.327
1.5 | 1.011 | 0.02274 | -0.168 | 44.458
2 | 1.067 | 0.02352 | -0.167 | 45.384
2.5 | 1.124 | 0.02435 | -0.167 | 46.135
3 | 1.179 | 0.02525 | -0.167 | 46.699
3.5 | 1.235 | 0.02621 | -0.166 | 47.108
4 | 1.29 | 0.02723 | -0.166 | 47.353
4.5 | 1.344 | 0.02829 | -0.166 | 47.497
5 | 1.397 | 0.02942 | -0.166 | 47.485
5.5 | 1.45 | 0.03056 | -0.165 | 47.437
6 | 1.501 | 0.03174 | -0.165 | 47.309
6.5 | 1.552 | 0.03323 | -0.164 | 46.705
7 | 1.601 | 0.03491 | -0.164 | 45.869
7.5 | 1.649 | 0.03664 | -0.164 | 45.013
8 | 1.695 | 0.03859 | -0.163 | 43.932
8.5 | 1.74 | 0.04072 | -0.163 | 42.723
9 | 1.782 | 0.04311 | -0.162 | 41.339
9.5 | 1.822 | 0.04577 | -0.162 | 39.811
10 | 1.86 | 0.04885 | -0.161 | 38.073
10.5 | 1.894 | 0.0523 | -0.161 | 36.205
11 | 1.923 | 0.05603 | -0.16 | 34.319
11.5 | 1.948 | 0.05977 | -0.159 | 32.594
12 | 1.969 | 0.06391 | -0.158 | 30.803
12.5 | 1.984 | 0.06841 | -0.157 | 29.009
13 | 1.995 | 0.07347 | -0.155 | 27.156
13.5 | 1.999 | 0.07947 | -0.153 | 25.159
14 | 1.995 | 0.08685 | -0.15 | 22.967
14.5 | 1.977 | 0.09694 | -0.146 | 20.392
15 | 1.937 | 0.11279 | -0.138 | 17.174
15.5 | 1.864 | 0.13861 | -0.12 | 13.445
16 | 1.822 | 0.15686 | -0.102 | 11.617
16.5 | 1.807 | 0.16818 | -0.095 | 10.747
17 | 1.794 | 0.17876 | -0.089 | 10.036
17.5 | 1.78 | 0.18976 | -0.085 | 9.379
18 | 1.764 | 0.20038 | -0.083 | 8.806
18.5 | 1.746 | 0.21244 | -0.08 | 8.219

## 4. Re 50k Mach 0.10 (2)
BIGFOIL.COM POLAR EXPORT
Joukowsky 15.00% thick 6.00% camber
Joukowsky 15.00% thick 6.00% camber |  |  |  | Cl Max: | 0.7493 | at alpha= | 6.5 | deg
XFOIL ncrit=9 |  |  |  | L/D Max: | 7.6222 | at alpha= | 5.5 | deg
Re: | 50000 |  |  | Cd Min: | 0.1429 | at alpha= | -9.5 | deg
Mach: | 0.1 |  |  | Cl=0 at alpha= | -0.82532 | deg
|  |  |  | @ Cl=0.1, Cd= | 0.060667
|  |  |  | @ Cl=0.4, Cd= | 0.071183
|  |  |  | @ Cl=0.6, Cd= | 0.080866
alpha (deg) | Cl | Cd | Cm | Cl/Cd
-9.5 | -0.3131 | 0.1429 | -0.0227 | -2.191
-9 | -0.2966 | 0.13657 | -0.0191 | -2.1718
-8.5 | -0.3433 | 0.1391 | -0.0167 | -2.468
-8 | -0.3188 | 0.13093 | -0.0135 | -2.4349
-7.5 | -0.3551 | 0.13143 | -0.0108 | -2.7018
-7 | -0.3459 | 0.1253 | -0.008 | -2.7606
-6.5 | -0.3817 | 0.12526 | -0.0045 | -3.0473
-6 | -0.3726 | 0.11939 | -0.0017 | -3.1209
-5.5 | -0.4215 | 0.11968 | 0.0032 | -3.5219
-5 | -0.4097 | 0.11366 | 0.006 | -3.6046
-4.5 | -0.4554 | 0.1124 | 0.0068 | -4.0516
-4 | -0.4533 | 0.10815 | 0.0094 | -4.1914
-3.5 | -0.4466 | 0.10268 | 0.0131 | -4.3494
-2.5 | -0.3559 | 0.07789 | -0.0386 | -4.5693
-2 | -0.2544 | 0.06389 | -0.0667 | -3.9818
-1.5 | -0.1993 | 0.06078 | -0.0738 | -3.279
-0.5 | 0.0961 | 0.06061 | -0.116 | 1.5855
0 | 0.1396 | 0.06125 | -0.1192 | 2.2792
0.5 | 0.1967 | 0.06296 | -0.1222 | 3.1242
1 | 0.2746 | 0.06368 | -0.1268 | 4.3122
1.5 | 0.3043 | 0.066 | -0.1268 | 4.6106
2 | 0.353 | 0.06878 | -0.1292 | 5.1323
2.5 | 0.4017 | 0.07127 | -0.1308 | 5.6363
3 | 0.469 | 0.07234 | -0.1318 | 6.4833
3.5 | 0.4875 | 0.076 | -0.1312 | 6.4145
4 | 0.5237 | 0.07827 | -0.1301 | 6.6909
4.5 | 0.597 | 0.08018 | -0.1353 | 7.4457
5 | 0.6246 | 0.08649 | -0.1387 | 7.2216
5.5 | 0.6799 | 0.0892 | -0.1397 | 7.6222
6 | 0.7148 | 0.09388 | -0.1405 | 7.614
6.5 | 0.7493 | 0.09876 | -0.1412 | 7.5871

## 5. Re 50k Mach 0.25 (1)
BIGFOIL.COM POLAR EXPORT
Joukowsky 15.00% thick 6.00% camber
Joukowsky 15.00% thick 6.00% camber |  |  |  | Cl Max: | 1.973 | at alpha= | 12.5 | deg
JavaFoil+Calcfoil stall+Eppler ext transition |  |  |  | L/D Max: | 46.475 | at alpha= | 4.5 | deg
Re: | 50000 |  |  | Cd Min: | 0.02 | at alpha= | -0.5 | deg
Mach: | 0.25 |  |  | Cl=0 at alpha= | -7.04 | deg
|  |  |  | @ Cl=0.1, Cd= | 0.051203
|  |  |  | @ Cl=0.4, Cd= | 0.035093
|  |  |  | @ Cl=0.6, Cd= | 0.027595
alpha (deg) | Cl | Cd | Cm | Cl/Cd
-20 | -0.597 | 0.32948 | -0.071 | -1.812
-19.5 | -0.619 | 0.30267 | -0.072 | -2.044
-19 | -0.637 | 0.27928 | -0.073 | -2.279
-18.5 | -0.65 | 0.25877 | -0.073 | -2.513
-18 | -0.66 | 0.24224 | -0.074 | -2.725
-17.5 | -0.665 | 0.22699 | -0.075 | -2.93
-17 | -0.664 | 0.2093 | -0.075 | -3.175
-16.5 | -0.66 | 0.19738 | -0.077 | -3.344
-16 | -0.651 | 0.18251 | -0.077 | -3.569
-15.5 | -0.639 | 0.17099 | -0.078 | -3.736
-15 | -0.622 | 0.15848 | -0.079 | -3.927
-14.5 | -0.602 | 0.14787 | -0.08 | -4.073
-14 | -0.579 | 0.13861 | -0.081 | -4.174
-13.5 | -0.551 | 0.12867 | -0.082 | -4.286
-13 | -0.521 | 0.12023 | -0.083 | -4.335
-12.5 | -0.488 | 0.11164 | -0.084 | -4.371
-12 | -0.452 | 0.10779 | -0.084 | -4.192
-11.5 | -0.413 | 0.1009 | -0.086 | -4.094
-11 | -0.372 | 0.09482 | -0.087 | -3.927
-10.5 | -0.33 | 0.08855 | -0.088 | -3.723
-10 | -0.286 | 0.0832 | -0.09 | -3.432
-9.5 | -0.24 | 0.07812 | -0.091 | -3.072
-9 | -0.193 | 0.07315 | -0.093 | -2.64
-8.5 | -0.145 | 0.06877 | -0.095 | -2.11
-8 | -0.096 | 0.0648 | -0.097 | -1.484
-7.5 | -0.046 | 0.06096 | -0.099 | -0.762
-7 | 0.004 | 0.05736 | -0.102 | 0.069
-6.5 | 0.055 | 0.05399 | -0.106 | 1.02
-6 | 0.107 | 0.05077 | -0.109 | 2.106
-5.5 | 0.16 | 0.04769 | -0.113 | 3.345
-5 | 0.213 | 0.04457 | -0.118 | 4.783
-4.5 | 0.268 | 0.04164 | -0.123 | 6.435
-4 | 0.324 | 0.03865 | -0.128 | 8.394
-3.5 | 0.382 | 0.03587 | -0.133 | 10.659
-3 | 0.442 | 0.03328 | -0.138 | 13.284
-2.5 | 0.505 | 0.03081 | -0.143 | 16.405
-2 | 0.57 | 0.0286 | -0.148 | 19.92
-1.5 | 0.636 | 0.02639 | -0.153 | 24.103
-1 | 0.715 | 0.02403 | -0.16 | 29.741
-0.5 | 0.827 | 0.02 | -0.173 | 41.362
0 | 0.86 | 0.02128 | -0.173 | 40.414
0.5 | 0.919 | 0.02188 | -0.172 | 42.012
1 | 0.978 | 0.02269 | -0.172 | 43.087
1.5 | 1.036 | 0.02348 | -0.172 | 44.116
2 | 1.094 | 0.02434 | -0.172 | 44.943
2.5 | 1.151 | 0.02526 | -0.171 | 45.575
3 | 1.208 | 0.02624 | -0.171 | 46.053
3.5 | 1.265 | 0.0273 | -0.171 | 46.332
4 | 1.321 | 0.02842 | -0.17 | 46.467
4.5 | 1.376 | 0.0296 | -0.17 | 46.475
5 | 1.43 | 0.03088 | -0.17 | 46.308
5.5 | 1.484 | 0.03215 | -0.169 | 46.15
6 | 1.536 | 0.03352 | -0.169 | 45.823
6.5 | 1.587 | 0.03522 | -0.168 | 45.06
7 | 1.636 | 0.03711 | -0.168 | 44.089
7.5 | 1.684 | 0.03908 | -0.167 | 43.089
8 | 1.73 | 0.04133 | -0.167 | 41.853
8.5 | 1.773 | 0.04383 | -0.167 | 40.463
9 | 1.814 | 0.04664 | -0.166 | 38.898
9.5 | 1.852 | 0.04984 | -0.166 | 37.162
10 | 1.886 | 0.05361 | -0.165 | 35.191
10.5 | 1.915 | 0.05766 | -0.164 | 33.219
11 | 1.939 | 0.06188 | -0.163 | 31.327
11.5 | 1.957 | 0.06645 | -0.162 | 29.447
12 | 1.969 | 0.07156 | -0.16 | 27.507
12.5 | 1.973 | 0.07738 | -0.158 | 25.493
13 | 1.967 | 0.08466 | -0.156 | 23.238
13.5 | 1.949 | 0.09415 | -0.152 | 20.706
14 | 1.902 | 0.10949 | -0.144 | 17.373
14.5 | 1.808 | 0.13697 | -0.121 | 13.201
15 | 1.762 | 0.15339 | -0.102 | 11.486
15.5 | 1.738 | 0.16524 | -0.093 | 10.516
16 | 1.715 | 0.17681 | -0.088 | 9.698
16.5 | 1.685 | 0.18897 | -0.084 | 8.919
17 | 1.652 | 0.20122 | -0.081 | 8.208
17.5 | 1.614 | 0.21492 | -0.079 | 7.508

## 6. Re 50k Mach 0.25 (2)
BIGFOIL.COM POLAR EXPORT
Joukowsky 15.00% thick 6.00% camber
Joukowsky 15.00% thick 6.00% camber |  |  |  | Cl Max: | 0.7373 | at alpha= | 7.5 | deg
XFOIL ncrit=9 |  |  |  | L/D Max: | 6.2193 | at alpha= | 7.5 | deg
Re: | 50000 |  |  | Cd Min: | 0.14499 | at alpha= | -9.5 | deg
Mach: | 0.25 |  |  | Cl=0 at alpha= | -0.14797 | deg
|  |  |  | @ Cl=0.1, Cd= | 0.064466
|  |  |  | @ Cl=0.4, Cd= | 0.079084
|  |  |  | @ Cl=0.6, Cd= | 0.098033
alpha (deg) | Cl | Cd | Cm | Cl/Cd
-9.5 | -0.3021 | 0.14499 | -0.0226 | -2.0836
-9 | -0.2931 | 0.13982 | -0.0191 | -2.0963
-8.5 | -0.3403 | 0.14276 | -0.0169 | -2.3837
-8 | -0.3129 | 0.13401 | -0.0137 | -2.3349
-7.5 | -0.3525 | 0.13519 | -0.0112 | -2.6074
-7 | -0.3368 | 0.12821 | -0.0084 | -2.6269
-6.5 | -0.3762 | 0.12877 | -0.0052 | -2.9215
-6 | -0.3608 | 0.12221 | -0.0025 | -2.9523
-5.5 | -0.4155 | 0.12334 | 0.0022 | -3.3687
-5 | -0.393 | 0.11635 | 0.0045 | -3.3777
-4.5 | -0.4507 | 0.11634 | 0.0071 | -3.874
-4 | -0.4419 | 0.11119 | 0.0112 | -3.9743
-3.5 | -0.4411 | 0.10612 | 0.0138 | -4.1566
-3 | -0.447 | 0.10192 | 0.0143 | -4.3858
-2.5 | -0.4444 | 0.09746 | 0.0143 | -4.5598
-2 | -0.3698 | 0.08361 | -0.0259 | -4.4229
-1.5 | -0.2631 | 0.06762 | -0.0583 | -3.8909
-1 | -0.1644 | 0.06138 | -0.0798 | -2.6784
-0.5 | -0.0728 | 0.06156 | -0.092 | -1.1826
0 | 0.0306 | 0.06273 | -0.1067 | 0.4878
0.5 | 0.092 | 0.06423 | -0.1116 | 1.4324
1 | 0.1573 | 0.06616 | -0.1173 | 2.3776
1.5 | 0.2206 | 0.06872 | -0.1222 | 3.2101
2 | 0.2807 | 0.0717 | -0.126 | 3.9149
2.5 | 0.3383 | 0.07501 | -0.1295 | 4.5101
3 | 0.3978 | 0.07892 | -0.1328 | 5.0405
3.5 | 0.4444 | 0.08239 | -0.1344 | 5.3939
4 | 0.4847 | 0.08566 | -0.1351 | 5.6584
4.5 | 0.5168 | 0.08824 | -0.1337 | 5.8568
5 | 0.5562 | 0.09204 | -0.1378 | 6.043
5.5 | 0.592 | 0.09684 | -0.1407 | 6.1132
6 | 0.6248 | 0.10173 | -0.1422 | 6.1417
6.5 | 0.6598 | 0.10695 | -0.1436 | 6.1692
7 | 0.6973 | 0.1125 | -0.1451 | 6.1982
7.5 | 0.7373 | 0.11855 | -0.1468 | 6.2193

## 7. Re 50k Mach 0.50 (1)
BIGFOIL.COM POLAR EXPORT
Joukowsky 15.00% thick 6.00% camber
Joukowsky 15.00% thick 6.00% camber |  |  |  | Cl Max: | 1.886 | at alpha= | 9 | deg
JavaFoil+Calcfoil stall+Eppler ext transition |  |  |  | L/D Max: | 42.504 | at alpha= | 2.5 | deg
Re: | 50000 |  |  | Cd Min: | 0.02509 | at alpha= | 0.5 | deg
Mach: | 0.5 |  |  | Cl=0 at alpha= | -7.037 | deg
|  |  |  | @ Cl=0.1, Cd= | 0.057538
|  |  |  | @ Cl=0.4, Cd= | 0.042368
|  |  |  | @ Cl=0.6, Cd= | 0.035523
alpha (deg) | Cl | Cd | Cm | Cl/Cd
-20 | -0.757 | 0.47025 | -0.113 | -1.611
-19.5 | -0.728 | 0.45813 | -0.113 | -1.59
-19 | -0.698 | 0.47347 | -0.111 | -1.473
-18.5 | -0.669 | 0.47146 | -0.111 | -1.418
-18 | -0.639 | 0.45903 | -0.111 | -1.393
-17.5 | -0.609 | 0.4307 | -0.109 | -1.414
-17 | -0.58 | 0.42449 | -0.109 | -1.366
-16.5 | -0.551 | 0.42294 | -0.109 | -1.302
-16 | -0.521 | 0.4021 | -0.106 | -1.295
-15.5 | -0.492 | 0.36968 | -0.106 | -1.33
-15 | -0.462 | 0.36182 | -0.103 | -1.276
-14.5 | -0.433 | 0.35842 | -0.103 | -1.207
-14 | -0.403 | 0.33476 | -0.1 | -1.204
-13.5 | -0.374 | 0.32072 | -0.099 | -1.166
-13 | -0.344 | 0.32948 | -0.096 | -1.045
-12.5 | -0.315 | 0.31102 | -0.095 | -1.014
-12 | -0.286 | 0.29002 | -0.091 | -0.986
-11.5 | -0.257 | 0.28707 | -0.091 | -0.896
-11 | -0.228 | 0.23793 | -0.087 | -0.958
-10.5 | -0.199 | 0.17348 | -0.079 | -1.145
-10 | -0.262 | 0.11659 | -0.087 | -2.246
-9.5 | -0.238 | 0.10062 | -0.091 | -2.365
-9 | -0.199 | 0.0903 | -0.094 | -2.207
-8.5 | -0.153 | 0.08195 | -0.097 | -1.87
-8 | -0.103 | 0.07519 | -0.1 | -1.372
-7.5 | -0.05 | 0.06936 | -0.102 | -0.726
-7 | 0.004 | 0.06445 | -0.106 | 0.067
-6.5 | 0.06 | 0.06024 | -0.109 | 1.002
-6 | 0.117 | 0.05639 | -0.113 | 2.083
-5.5 | 0.176 | 0.05305 | -0.117 | 3.308
-5 | 0.235 | 0.04987 | -0.122 | 4.704
-4.5 | 0.295 | 0.04701 | -0.126 | 6.265
-4 | 0.356 | 0.04417 | -0.132 | 8.059
-3.5 | 0.419 | 0.04159 | -0.137 | 10.062
-3 | 0.483 | 0.0392 | -0.142 | 12.311
-2.5 | 0.55 | 0.03695 | -0.148 | 14.896
-2 | 0.618 | 0.03501 | -0.152 | 17.643
-1.5 | 0.684 | 0.03329 | -0.157 | 20.547
-1 | 0.755 | 0.03167 | -0.161 | 23.849
-0.5 | 0.829 | 0.03025 | -0.166 | 27.417
0 | 0.952 | 0.02541 | -0.171 | 37.465
0.5 | 1.017 | 0.02509 | -0.191 | 40.538
1 | 1.081 | 0.02614 | -0.19 | 41.373
1.5 | 1.145 | 0.02722 | -0.19 | 42.068
2 | 1.208 | 0.02854 | -0.19 | 42.335
2.5 | 1.271 | 0.02989 | -0.189 | 42.504
3 | 1.332 | 0.03137 | -0.189 | 42.46
3.5 | 1.393 | 0.03301 | -0.188 | 42.206
4 | 1.453 | 0.03477 | -0.188 | 41.783
4.5 | 1.511 | 0.03673 | -0.187 | 41.148
5 | 1.569 | 0.03886 | -0.187 | 40.365
5.5 | 1.624 | 0.0411 | -0.186 | 39.511
6 | 1.677 | 0.04374 | -0.186 | 38.333
6.5 | 1.727 | 0.04664 | -0.185 | 37.02
7 | 1.772 | 0.05014 | -0.184 | 35.35
7.5 | 1.813 | 0.05418 | -0.184 | 33.471
8 | 1.848 | 0.05901 | -0.183 | 31.317
8.5 | 1.874 | 0.06498 | -0.182 | 28.842
9 | 1.886 | 0.07221 | -0.18 | 26.12
9.5 | 1.878 | 0.08047 | -0.178 | 23.34
10 | 1.84 | 0.09082 | -0.175 | 20.262
10.5 | 1.72 | 0.11053 | -0.161 | 15.56
11 | 1.457 | 0.13979 | -0.094 | 10.423
11.5 | 1.015 | 0.24241 | -0.081 | 4.188
12 | 1.043 | 0.29593 | -0.089 | 3.523
12.5 | 1.069 | 0.31375 | -0.093 | 3.409
13 | 1.096 | 0.34932 | -0.097 | 3.138
13.5 | 1.123 | 0.3521 | -0.101 | 3.191
14 | 1.151 | 0.4004 | -0.104 | 2.874

## 8. Re 50k Mach 0.50 (2)
BIGFOIL.COM POLAR EXPORT
Joukowsky 15.00% thick 6.00% camber
Joukowsky 15.00% thick 6.00% camber |  |  |  | Cl Max: | 0.8272 | at alpha= | 8 | deg
XFOIL ncrit=9 |  |  |  | L/D Max: | 6.3685 | at alpha= | 6 | deg
Re: | 50000 |  |  | Cd Min: | 0.23879 | at alpha= | -19.5 | deg
Mach: | 0.5 |  |  | Cl=0 at alpha= | -0.31065 | deg
|  |  |  | @ Cl=0.1, Cd= | 0.073465
|  |  |  | @ Cl=0.4, Cd= | 0.079746
|  |  |  | @ Cl=0.6, Cd= | 0.094794
alpha (deg) | Cl | Cd | Cm | Cl/Cd
-19.5 | -0.3796 | 0.23879 | -0.0349 | -1.5897
-19 | -0.3591 | 0.23259 | -0.0381 | -1.5439
-18.5 | -0.3503 | 0.23275 | -0.0425 | -1.505
-18 | -0.3219 | 0.22062 | -0.0439 | -1.4591
-17.5 | -0.3037 | 0.21496 | -0.0461 | -1.4128
-17 | -0.2991 | 0.21509 | -0.0492 | -1.3906
-16.5 | -0.2736 | 0.20416 | -0.0495 | -1.3401
-16 | -0.2607 | 0.19958 | -0.0503 | -1.3062
-15.5 | -0.2682 | 0.20216 | -0.0518 | -1.3267
-15 | -0.2426 | 0.19035 | -0.0502 | -1.2745
-14.5 | -0.2385 | 0.18708 | -0.0488 | -1.2749
-13.5 | -0.2383 | 0.18006 | -0.0442 | -1.3234
-13 | -0.2431 | 0.17785 | -0.0413 | -1.3669
-12 | -0.2503 | 0.17138 | -0.0354 | -1.4605
-11.5 | -0.2628 | 0.17047 | -0.0328 | -1.5416
-11 | -0.2773 | 0.16892 | -0.0306 | -1.6416
-10.5 | -0.2668 | 0.1626 | -0.0271 | -1.6408
-10 | -0.2948 | 0.16449 | -0.0252 | -1.7922
-9.5 | -0.2817 | 0.15681 | -0.0222 | -1.7964
-9 | -0.2901 | 0.15446 | -0.0197 | -1.8782
-8.5 | -0.3066 | 0.15242 | -0.0177 | -2.0115
-8 | -0.3009 | 0.14766 | -0.0147 | -2.0378
-7.5 | -0.336 | 0.14858 | -0.0128 | -2.2614
-7 | -0.3039 | 0.14038 | -0.0129 | -2.1648
-6.5 | -0.28 | 0.13499 | -0.0183 | -2.0742
-6 | -0.3017 | 0.1356 | -0.0204 | -2.2249
-5.5 | -0.2598 | 0.12757 | -0.0232 | -2.0365
-5 | -0.2395 | 0.12217 | -0.0245 | -1.9604
-4.5 | -0.2437 | 0.11927 | -0.0244 | -2.0433
-4 | -0.2854 | 0.1196 | -0.0188 | -2.3863
-3.5 | -0.2665 | 0.11417 | -0.0177 | -2.3342
-3 | -0.2585 | 0.11031 | -0.0173 | -2.3434
-2.5 | -0.2683 | 0.10674 | -0.013 | -2.5136
-2 | -0.2731 | 0.10336 | -0.0112 | -2.6422
-0.5 | -0.037 | 0.07706 | -0.0931 | -0.48015
0 | 0.0607 | 0.07376 | -0.1103 | 0.82294
0.5 | 0.1446 | 0.07313 | -0.1205 | 1.9773
1 | 0.219 | 0.07381 | -0.1276 | 2.9671
1.5 | 0.2857 | 0.07528 | -0.1326 | 3.7952
2 | 0.3498 | 0.07743 | -0.1371 | 4.5176
2.5 | 0.4066 | 0.08005 | -0.14 | 5.0793
3 | 0.4587 | 0.08306 | -0.1419 | 5.5225
3.5 | 0.5084 | 0.08645 | -0.1435 | 5.8809
4 | 0.5537 | 0.09002 | -0.1444 | 6.1509
4.5 | 0.5953 | 0.09369 | -0.1446 | 6.3539
5 | 0.6131 | 0.09787 | -0.1439 | 6.2644
5.5 | 0.6236 | 0.10031 | -0.1399 | 6.2167
6 | 0.6829 | 0.10723 | -0.1484 | 6.3686
6.5 | 0.7092 | 0.11461 | -0.1522 | 6.1879
7 | 0.759 | 0.11991 | -0.1537 | 6.3297
8 | 0.8272 | 0.13286 | -0.1568 | 6.2261

## 9. Re 100k Mach 0.00 (1)
BIGFOIL.COM POLAR EXPORT
Joukowsky 15.00% thick 6.00% camber
Joukowsky 15.00% thick 6.00% camber |  |  |  | Cl Max: | 2.05 | at alpha= | 14.5 | deg
JavaFoil+Calcfoil stall+Eppler ext transition |  |  |  | L/D Max: | 64.76 | at alpha= | 6 | deg
Re: | 100000 |  |  | Cd Min: | 0.01342 | at alpha= | -3 | deg
Mach: | 0 |  |  | Cl=0 at alpha= | -7.04 | deg
|  |  |  | @ Cl=0.1, Cd= | 0.035779
|  |  |  | @ Cl=0.4, Cd= | 0.018668
|  |  |  | @ Cl=0.6, Cd= | 0.013808
alpha (deg) | Cl | Cd | Cm | Cl/Cd
-20 | -0.825 | 0.21979 | -0.076 | -3.754
-19.5 | -0.819 | 0.20696 | -0.077 | -3.957
-19 | -0.81 | 0.19649 | -0.077 | -4.125
-18.5 | -0.8 | 0.18741 | -0.078 | -4.269
-18 | -0.787 | 0.17729 | -0.078 | -4.441
-17.5 | -0.772 | 0.16732 | -0.079 | -4.613
-17 | -0.753 | 0.15953 | -0.079 | -4.723
-16.5 | -0.733 | 0.14981 | -0.08 | -4.892
-16 | -0.71 | 0.14233 | -0.081 | -4.987
-15.5 | -0.685 | 0.13409 | -0.082 | -5.107
-15 | -0.658 | 0.12643 | -0.083 | -5.201
-14.5 | -0.628 | 0.1196 | -0.084 | -5.253
-14 | -0.597 | 0.11228 | -0.084 | -5.314
-13.5 | -0.563 | 0.10587 | -0.086 | -5.321
-13 | -0.528 | 0.09945 | -0.087 | -5.309
-12.5 | -0.491 | 0.09364 | -0.088 | -5.241
-12 | -0.452 | 0.08788 | -0.089 | -5.141
-11.5 | -0.411 | 0.08257 | -0.091 | -4.979
-11 | -0.369 | 0.07741 | -0.093 | -4.768
-10.5 | -0.326 | 0.07257 | -0.095 | -4.491
-10 | -0.282 | 0.06778 | -0.097 | -4.156
-9.5 | -0.236 | 0.06321 | -0.1 | -3.738
-9 | -0.19 | 0.05872 | -0.103 | -3.238
-8.5 | -0.143 | 0.05458 | -0.106 | -2.617
-8 | -0.095 | 0.05028 | -0.11 | -1.887
-7.5 | -0.046 | 0.04581 | -0.115 | -1.004
-7 | 0.004 | 0.04145 | -0.121 | 0.095
-6.5 | 0.055 | 0.0369 | -0.127 | 1.495
-6 | 0.108 | 0.03558 | -0.132 | 3.034
-5.5 | 0.162 | 0.03137 | -0.137 | 5.178
-5 | 0.219 | 0.02803 | -0.142 | 7.811
-4.5 | 0.278 | 0.02464 | -0.147 | 11.27
-4 | 0.339 | 0.02153 | -0.152 | 15.761
-3.5 | 0.407 | 0.01834 | -0.159 | 22.195
-3 | 0.496 | 0.01342 | -0.171 | 36.958
-2.5 | 0.559 | 0.01364 | -0.171 | 40.963
-2 | 0.62 | 0.01389 | -0.171 | 44.642
-1.5 | 0.68 | 0.01418 | -0.171 | 47.919
-1 | 0.741 | 0.01462 | -0.171 | 50.666
-0.5 | 0.801 | 0.015 | -0.171 | 53.432
0 | 0.849 | 0.01547 | -0.171 | 54.834
0.5 | 0.907 | 0.01594 | -0.17 | 56.891
1 | 0.965 | 0.01649 | -0.17 | 58.53
1.5 | 1.023 | 0.01702 | -0.17 | 60.11
2 | 1.081 | 0.01759 | -0.17 | 61.433
2.5 | 1.138 | 0.01821 | -0.17 | 62.49
3 | 1.194 | 0.01886 | -0.169 | 63.311
3.5 | 1.25 | 0.01957 | -0.169 | 63.9
4 | 1.306 | 0.02032 | -0.169 | 64.26
4.5 | 1.361 | 0.02113 | -0.168 | 64.421
5 | 1.415 | 0.02197 | -0.168 | 64.418
5.5 | 1.468 | 0.02285 | -0.168 | 64.273
6 | 1.521 | 0.02348 | -0.167 | 64.76
6.5 | 1.572 | 0.02463 | -0.167 | 63.803
7 | 1.621 | 0.02593 | -0.167 | 62.519
7.5 | 1.67 | 0.02734 | -0.166 | 61.067
8 | 1.716 | 0.02893 | -0.166 | 59.31
8.5 | 1.76 | 0.0307 | -0.165 | 57.338
9 | 1.802 | 0.03271 | -0.165 | 55.103
9.5 | 1.842 | 0.03507 | -0.164 | 52.52
10 | 1.878 | 0.03783 | -0.163 | 49.656
10.5 | 1.911 | 0.041 | -0.163 | 46.618
11 | 1.941 | 0.0444 | -0.162 | 43.718
11.5 | 1.968 | 0.04774 | -0.161 | 41.219
12 | 1.991 | 0.05104 | -0.16 | 39.01
12.5 | 2.011 | 0.05448 | -0.159 | 36.909
13 | 2.027 | 0.05814 | -0.158 | 34.865
13.5 | 2.039 | 0.06207 | -0.157 | 32.86
14 | 2.047 | 0.06637 | -0.156 | 30.838
14.5 | 2.05 | 0.07114 | -0.154 | 28.813
15 | 2.048 | 0.07656 | -0.153 | 26.746
15.5 | 2.041 | 0.08285 | -0.151 | 24.633
16 | 2.029 | 0.08997 | -0.149 | 22.549
16.5 | 2.008 | 0.09879 | -0.146 | 20.328
17 | 1.979 | 0.10986 | -0.143 | 18.014
17.5 | 1.942 | 0.12374 | -0.138 | 15.697
18 | 1.892 | 0.14297 | -0.13 | 13.236
18.5 | 1.837 | 0.16576 | -0.119 | 11.084
19 | 1.797 | 0.18366 | -0.11 | 9.784
19.5 | 1.763 | 0.19904 | -0.102 | 8.855

## 10. Re 100k Mach 0.00 (2)
BIGFOIL.COM POLAR EXPORT
Joukowsky 15.00% thick 6.00% camber
Joukowsky 15.00% thick 6.00% camber |  |  |  | Cl Max: | 1.7336 | at alpha= | 12.5 | deg
XFOIL ncrit=9 |  |  |  | L/D Max: | 52.8722 | at alpha= | 9.5 | deg
Re: | 100000 |  |  | Cd Min: | 0.21848 | at alpha= | -20 | deg
Mach: | 0 |  |  | Cl=0 at alpha= | -4.686 | deg
|  |  |  | @ Cl=0.1, Cd= | 0.035502
|  |  |  | @ Cl=0.4, Cd= | 0.032647
|  |  |  | @ Cl=0.6, Cd= | 0.032201
alpha (deg) | Cl | Cd | Cm | Cl/Cd
-20 | -0.3805 | 0.21848 | -0.0285 | -1.7416
-19.5 | -0.3681 | 0.21352 | -0.0323 | -1.724
-19 | -0.3474 | 0.20737 | -0.0339 | -1.6753
-18.5 | -0.3328 | 0.20244 | -0.0369 | -1.6439
-18 | -0.3214 | 0.19729 | -0.04 | -1.6291
-17.5 | -0.3025 | 0.1916 | -0.0412 | -1.5788
-17 | -0.2918 | 0.1871 | -0.0439 | -1.5596
-16.5 | -0.282 | 0.18177 | -0.046 | -1.5514
-16 | -0.2646 | 0.17645 | -0.0463 | -1.4996
-15.5 | -0.2681 | 0.1741 | -0.0493 | -1.5399
-15 | -0.251 | 0.16705 | -0.0488 | -1.5025
-14.5 | -0.2399 | 0.1626 | -0.048 | -1.4754
-14 | -0.2653 | 0.16301 | -0.0494 | -1.6275
-13.5 | -0.2466 | 0.15562 | -0.0452 | -1.5846
-13 | -0.2494 | 0.15289 | -0.0414 | -1.6312
-12.5 | -0.2735 | 0.15223 | -0.039 | -1.7966
-12 | -0.2856 | 0.1488 | -0.0359 | -1.9194
-11.5 | -0.282 | 0.14543 | -0.0315 | -1.9391
-11 | -0.2983 | 0.14359 | -0.0291 | -2.0774
-10.5 | -0.2859 | 0.13704 | -0.035 | -2.0863
-10 | -0.2472 | 0.13026 | -0.0418 | -1.8977
-9.5 | -0.2193 | 0.12264 | -0.0497 | -1.7882
-9 | -0.2042 | 0.11803 | -0.0597 | -1.7301
-8.5 | -0.1576 | 0.10971 | -0.0624 | -1.4365
-8 | -0.1819 | 0.10758 | -0.0723 | -1.6908
-7.5 | -0.1054 | 0.09843 | -0.0727 | -1.0708
-5.5 | -0.0815 | 0.08204 | -0.0769 | -0.99342
-5 | -0.0591 | 0.04025 | -0.1411 | -1.4683
-4.5 | 0.035 | 0.03704 | -0.15 | 0.94492
-4 | 0.0848 | 0.03571 | -0.1512 | 2.3747
-3.5 | 0.1447 | 0.03489 | -0.153 | 4.1473
-3 | 0.2253 | 0.0337 | -0.1572 | 6.6855
-2.5 | 0.2748 | 0.03365 | -0.1571 | 8.1664
-2 | 0.3675 | 0.03233 | -0.1622 | 11.3672
-1.5 | 0.4096 | 0.03274 | -0.1605 | 12.5107
-1 | 0.4602 | 0.03306 | -0.1601 | 13.9201
0 | 0.592 | 0.03235 | -0.162 | 18.2998
0.5 | 0.6839 | 0.03064 | -0.1656 | 22.3205
1 | 0.7261 | 0.03128 | -0.1636 | 23.2129
2 | 0.8606 | 0.02991 | -0.1646 | 28.773
2.5 | 0.9042 | 0.03046 | -0.1625 | 29.6848
3.5 | 1.0255 | 0.02834 | -0.16 | 36.1856
4 | 1.0738 | 0.02864 | -0.159 | 37.493
4.5 | 1.1276 | 0.02922 | -0.1587 | 38.59
5 | 1.1829 | 0.02957 | -0.1582 | 40.0034
5.5 | 1.2448 | 0.02949 | -0.1582 | 42.2109
6 | 1.3149 | 0.02894 | -0.1591 | 45.4354
6.5 | 1.3812 | 0.02859 | -0.1596 | 48.3106
7 | 1.4328 | 0.02892 | -0.1583 | 49.5436
7.5 | 1.4772 | 0.02953 | -0.156 | 50.0237
8 | 1.5195 | 0.03017 | -0.1535 | 50.3646
8.5 | 1.5619 | 0.03074 | -0.1509 | 50.81
9 | 1.6067 | 0.03115 | -0.1485 | 51.5795
9.5 | 1.6586 | 0.03137 | -0.1472 | 52.8722
10 | 1.6729 | 0.03285 | -0.141 | 50.9254
10.5 | 1.6895 | 0.03419 | -0.1352 | 49.415
11 | 1.7191 | 0.03525 | -0.1313 | 48.7688
11.5 | 1.7171 | 0.0378 | -0.1244 | 45.4259
12 | 1.7204 | 0.04049 | -0.1188 | 42.4895
12.5 | 1.7336 | 0.04302 | -0.1146 | 40.2975
13 | 1.723 | 0.04739 | -0.1094 | 36.3579
13.5 | 1.7206 | 0.05167 | -0.1055 | 33.2998
14 | 1.7258 | 0.05576 | -0.1025 | 30.9505
14.5 | 1.7141 | 0.06172 | -0.0997 | 27.7722
15 | 1.7074 | 0.06774 | -0.0977 | 25.2052
15.5 | 1.7035 | 0.07387 | -0.0964 | 23.0608
16 | 1.7008 | 0.08019 | -0.0955 | 21.2096
16.5 | 1.6983 | 0.08681 | -0.0952 | 19.5634
17 | 1.6968 | 0.09351 | -0.0953 | 18.1457
17.5 | 1.7016 | 0.09951 | -0.0955 | 17.0998

## 11. Re 100k Mach 0.10 (1)
BIGFOIL.COM POLAR EXPORT
Joukowsky 15.00% thick 6.00% camber
Joukowsky 15.00% thick 6.00% camber |  |  |  | Cl Max: | 2.042 | at alpha= | 14 | deg
JavaFoil+Calcfoil stall+Eppler ext transition |  |  |  | L/D Max: | 64.389 | at alpha= | 6 | deg
Re: | 100000 |  |  | Cd Min: | 0.01346 | at alpha= | -3 | deg
Mach: | 0.1 |  |  | Cl=0 at alpha= | -7.04 | deg
|  |  |  | @ Cl=0.1, Cd= | 0.036391
|  |  |  | @ Cl=0.4, Cd= | 0.018852
|  |  |  | @ Cl=0.6, Cd= | 0.013846
alpha (deg) | Cl | Cd | Cm | Cl/Cd
-20 | -0.802 | 0.22326 | -0.075 | -3.593
-19.5 | -0.799 | 0.21309 | -0.076 | -3.748
-19 | -0.793 | 0.20111 | -0.077 | -3.943
-18.5 | -0.785 | 0.19047 | -0.078 | -4.122
-18 | -0.774 | 0.1799 | -0.078 | -4.305
-17.5 | -0.761 | 0.17071 | -0.079 | -4.458
-17 | -0.744 | 0.16124 | -0.079 | -4.617
-16.5 | -0.725 | 0.1522 | -0.08 | -4.766
-16 | -0.704 | 0.14417 | -0.081 | -4.885
-15.5 | -0.68 | 0.13601 | -0.081 | -5.002
-15 | -0.654 | 0.12791 | -0.083 | -5.116
-14.5 | -0.626 | 0.12096 | -0.084 | -5.175
-14 | -0.595 | 0.11374 | -0.085 | -5.235
-13.5 | -0.562 | 0.10687 | -0.086 | -5.263
-13 | -0.528 | 0.10039 | -0.087 | -5.256
-12.5 | -0.491 | 0.09441 | -0.088 | -5.2
-12 | -0.452 | 0.08855 | -0.09 | -5.108
-11.5 | -0.412 | 0.08318 | -0.091 | -4.952
-11 | -0.37 | 0.07787 | -0.093 | -4.751
-10.5 | -0.327 | 0.07293 | -0.095 | -4.481
-10 | -0.282 | 0.06829 | -0.097 | -4.136
-9.5 | -0.237 | 0.06354 | -0.1 | -3.731
-9 | -0.191 | 0.05918 | -0.103 | -3.223
-8.5 | -0.143 | 0.05497 | -0.106 | -2.608
-8 | -0.095 | 0.05061 | -0.11 | -1.882
-7.5 | -0.046 | 0.04615 | -0.115 | -1.001
-7 | 0.004 | 0.04182 | -0.121 | 0.094
-6.5 | 0.055 | 0.03752 | -0.126 | 1.474
-6 | 0.108 | 0.03619 | -0.131 | 2.99
-5.5 | 0.163 | 0.03219 | -0.137 | 5.061
-5 | 0.22 | 0.02845 | -0.142 | 7.716
-4.5 | 0.278 | 0.02505 | -0.147 | 11.114
-4 | 0.34 | 0.02195 | -0.152 | 15.491
-3.5 | 0.407 | 0.01849 | -0.159 | 22.025
-3 | 0.498 | 0.01346 | -0.172 | 37.039
-2.5 | 0.562 | 0.01369 | -0.172 | 41.029
-2 | 0.623 | 0.01394 | -0.172 | 44.726
-1.5 | 0.683 | 0.01424 | -0.172 | 47.981
-1 | 0.744 | 0.01467 | -0.172 | 50.72
-0.5 | 0.805 | 0.01506 | -0.171 | 53.487
0 | 0.852 | 0.01555 | -0.171 | 54.833
0.5 | 0.911 | 0.01602 | -0.171 | 56.874
1 | 0.97 | 0.01658 | -0.171 | 58.485
1.5 | 1.028 | 0.01712 | -0.171 | 60.052
2 | 1.086 | 0.0177 | -0.171 | 61.331
2.5 | 1.143 | 0.01833 | -0.17 | 62.364
3 | 1.2 | 0.01899 | -0.17 | 63.166
3.5 | 1.256 | 0.01971 | -0.17 | 63.73
4 | 1.312 | 0.02048 | -0.17 | 64.048
4.5 | 1.367 | 0.02129 | -0.169 | 64.198
5 | 1.421 | 0.02216 | -0.169 | 64.126
5.5 | 1.475 | 0.02306 | -0.169 | 63.956
6 | 1.527 | 0.02372 | -0.168 | 64.389
6.5 | 1.578 | 0.0249 | -0.168 | 63.386
7 | 1.628 | 0.02624 | -0.167 | 62.042
7.5 | 1.676 | 0.02767 | -0.167 | 60.576
8 | 1.722 | 0.0293 | -0.166 | 58.794
8.5 | 1.767 | 0.03111 | -0.166 | 56.786
9 | 1.809 | 0.03322 | -0.165 | 54.445
9.5 | 1.848 | 0.03562 | -0.165 | 51.869
10 | 1.884 | 0.03847 | -0.164 | 48.96
10.5 | 1.916 | 0.04182 | -0.163 | 45.813
11 | 1.945 | 0.04531 | -0.162 | 42.921
11.5 | 1.971 | 0.04861 | -0.162 | 40.543
12 | 1.993 | 0.05204 | -0.161 | 38.293
12.5 | 2.011 | 0.05562 | -0.16 | 36.165
13 | 2.026 | 0.05938 | -0.159 | 34.12
13.5 | 2.037 | 0.06349 | -0.157 | 32.083
14 | 2.042 | 0.06804 | -0.156 | 30.011
14.5 | 2.042 | 0.07299 | -0.155 | 27.977
15 | 2.037 | 0.0788 | -0.153 | 25.855
15.5 | 2.027 | 0.08546 | -0.151 | 23.722
16 | 2.01 | 0.09343 | -0.149 | 21.519
16.5 | 1.985 | 0.10301 | -0.146 | 19.271
17 | 1.95 | 0.11565 | -0.141 | 16.858
17.5 | 1.9 | 0.13339 | -0.134 | 14.246
18 | 1.849 | 0.1532 | -0.126 | 12.069
18.5 | 1.789 | 0.17724 | -0.112 | 10.095
19 | 1.753 | 0.19267 | -0.103 | 9.098

## 12. Re 100k Mach 0.10 (2)
BIGFOIL.COM POLAR EXPORT
Joukowsky 15.00% thick 6.00% camber
Joukowsky 15.00% thick 6.00% camber |  |  |  | Cl Max: | 1.7259 | at alpha= | 13.5 | deg
XFOIL ncrit=9 |  |  |  | L/D Max: | 51.7546 | at alpha= | 9 | deg
Re: | 100000 |  |  | Cd Min: | 0.21913 | at alpha= | -20 | deg
Mach: | 0.1 |  |  | Cl=0 at alpha= | -4.6862 | deg
|  |  |  | @ Cl=0.1, Cd= | 0.035732
|  |  |  | @ Cl=0.4, Cd= | 0.032926
|  |  |  | @ Cl=0.6, Cd= | 0.032434
alpha (deg) | Cl | Cd | Cm | Cl/Cd
-20 | -0.3809 | 0.21913 | -0.0287 | -1.7382
-19.5 | -0.3677 | 0.21398 | -0.0324 | -1.7184
-19 | -0.3472 | 0.2079 | -0.0341 | -1.67
-18.5 | -0.3327 | 0.203 | -0.0371 | -1.6389
-18 | -0.3207 | 0.19773 | -0.0401 | -1.6219
-17.5 | -0.3019 | 0.19208 | -0.0415 | -1.5717
-17 | -0.2916 | 0.18766 | -0.0442 | -1.5539
-16.5 | -0.2809 | 0.18221 | -0.0461 | -1.5416
-16 | -0.2638 | 0.17692 | -0.0465 | -1.4911
-15.5 | -0.268 | 0.17475 | -0.0496 | -1.5336
-15 | -0.25 | 0.16753 | -0.0489 | -1.4923
-14.5 | -0.2393 | 0.16313 | -0.048 | -1.4669
-14 | -0.2646 | 0.1636 | -0.0493 | -1.6174
-13.5 | -0.2466 | 0.15629 | -0.0451 | -1.5778
-13 | -0.2496 | 0.15359 | -0.0412 | -1.6251
-12.5 | -0.273 | 0.15288 | -0.0388 | -1.7857
-12 | -0.2857 | 0.14955 | -0.0358 | -1.9104
-11.5 | -0.2817 | 0.1461 | -0.0313 | -1.9281
-11 | -0.2978 | 0.14425 | -0.0291 | -2.0645
-10.5 | -0.2791 | 0.13713 | -0.0359 | -2.0353
-10 | -0.2442 | 0.13065 | -0.0433 | -1.8691
-9.5 | -0.2138 | 0.12286 | -0.0505 | -1.7402
-9 | -0.2008 | 0.11844 | -0.0598 | -1.6954
-8.5 | -0.1509 | 0.10986 | -0.0635 | -1.3736
-8 | -0.1771 | 0.1079 | -0.0737 | -1.6413
-7.5 | -0.1034 | 0.09891 | -0.0727 | -1.0454
-7 | -0.1653 | 0.09833 | -0.078 | -1.6811
-6.5 | -0.0703 | 0.08937 | -0.0801 | -0.78662
-6 | -0.1716 | 0.07475 | -0.0937 | -2.2957
-5.5 | -0.1131 | 0.07312 | -0.0915 | -1.5468
-5 | -0.061 | 0.04073 | -0.1412 | -1.4977
-4.5 | 0.0362 | 0.03742 | -0.1507 | 0.9674
-4 | 0.0854 | 0.03593 | -0.1519 | 2.3768
-3.5 | 0.1408 | 0.03518 | -0.1531 | 4.0023
-3 | 0.2275 | 0.03387 | -0.158 | 6.7169
-2.5 | 0.2745 | 0.03385 | -0.1574 | 8.1093
-2 | 0.3382 | 0.03351 | -0.159 | 10.0925
-1.5 | 0.4133 | 0.0328 | -0.1614 | 12.6006
-1 | 0.4597 | 0.03325 | -0.1603 | 13.8256
-0.5 | 0.5539 | 0.03176 | -0.1647 | 17.4402
0 | 0.5963 | 0.03239 | -0.1629 | 18.41
0.5 | 0.643 | 0.03295 | -0.1614 | 19.5144
1 | 0.7324 | 0.03126 | -0.1645 | 23.4293
2 | 0.823 | 0.03237 | -0.1608 | 25.4248
2.5 | 0.9105 | 0.03046 | -0.1632 | 29.8917
3 | 0.9533 | 0.03094 | -0.1607 | 30.8112
4.5 | 1.1352 | 0.02926 | -0.1593 | 38.797
5 | 1.1876 | 0.02978 | -0.1584 | 39.8791
5.5 | 1.2428 | 0.03008 | -0.1576 | 41.3165
6 | 1.3015 | 0.03014 | -0.1571 | 43.1818
6.5 | 1.3607 | 0.03012 | -0.1566 | 45.176
7 | 1.4166 | 0.03024 | -0.1556 | 46.8452
7.5 | 1.4681 | 0.03052 | -0.1541 | 48.1029
8 | 1.5169 | 0.03086 | -0.1522 | 49.1542
8.5 | 1.5655 | 0.03117 | -0.1503 | 50.2246
9 | 1.6194 | 0.03129 | -0.149 | 51.7546
9.5 | 1.6482 | 0.03237 | -0.1445 | 50.9175
10 | 1.6657 | 0.03368 | -0.1386 | 49.4567
10.5 | 1.6943 | 0.03467 | -0.1343 | 48.8693
11 | 1.7081 | 0.03645 | -0.1287 | 46.8615
11.5 | 1.709 | 0.03905 | -0.1223 | 43.7644
12 | 1.7233 | 0.0413 | -0.1178 | 41.7264
12.5 | 1.72 | 0.04497 | -0.1126 | 38.2477
13 | 1.7158 | 0.04912 | -0.1081 | 34.9308
13.5 | 1.7259 | 0.05262 | -0.1049 | 32.7993
14 | 1.7119 | 0.05847 | -0.1014 | 29.2783
14.5 | 1.7039 | 0.06435 | -0.099 | 26.4786
15 | 1.7003 | 0.07023 | -0.0973 | 24.2105
15.5 | 1.6991 | 0.07622 | -0.0961 | 22.292
16 | 1.697 | 0.08263 | -0.0954 | 20.5373
16.5 | 1.6914 | 0.08978 | -0.0953 | 18.8394
17 | 1.6846 | 0.09741 | -0.0959 | 17.2939
17.5 | 1.6843 | 0.10429 | -0.0966 | 16.1502
18 | 1.6984 | 0.1091 | -0.0968 | 15.5674
18.5 | 1.6553 | 0.12283 | -0.102 | 13.4763

## 13. Re 100k Mach 0.25 (1)
BIGFOIL.COM POLAR EXPORT
Joukowsky 15.00% thick 6.00% camber
Joukowsky 15.00% thick 6.00% camber |  |  |  | Cl Max: | 2.008 | at alpha= | 13 | deg
JavaFoil+Calcfoil stall+Eppler ext transition |  |  |  | L/D Max: | 62.849 | at alpha= | 4 | deg
Re: | 100000 |  |  | Cd Min: | 0.01393 | at alpha= | -2.5 | deg
Mach: | 0.25 |  |  | Cl=0 at alpha= | -7.0392 | deg
|  |  |  | @ Cl=0.1, Cd= | 0.039385
|  |  |  | @ Cl=0.4, Cd= | 0.021556
|  |  |  | @ Cl=0.6, Cd= | 0.014031
alpha (deg) | Cl | Cd | Cm | Cl/Cd
-20 | -0.597 | 0.27891 | -0.073 | -2.142
-19.5 | -0.619 | 0.25407 | -0.074 | -2.436
-19 | -0.637 | 0.23781 | -0.075 | -2.678
-18.5 | -0.651 | 0.22271 | -0.076 | -2.922
-18 | -0.661 | 0.20971 | -0.077 | -3.15
-17.5 | -0.665 | 0.19375 | -0.078 | -3.435
-17 | -0.665 | 0.1822 | -0.078 | -3.65
-16.5 | -0.661 | 0.16901 | -0.079 | -3.908
-16 | -0.652 | 0.15873 | -0.08 | -4.108
-15.5 | -0.639 | 0.14879 | -0.081 | -4.297
-15 | -0.623 | 0.13881 | -0.082 | -4.488
-14.5 | -0.603 | 0.12978 | -0.083 | -4.645
-14 | -0.579 | 0.1215 | -0.084 | -4.767
-13.5 | -0.552 | 0.11409 | -0.085 | -4.84
-13 | -0.522 | 0.10661 | -0.087 | -4.896
-12.5 | -0.489 | 0.09943 | -0.088 | -4.915
-12 | -0.453 | 0.09306 | -0.089 | -4.865
-11.5 | -0.414 | 0.08681 | -0.091 | -4.769
-11 | -0.373 | 0.08125 | -0.093 | -4.594
-10.5 | -0.331 | 0.07588 | -0.095 | -4.358
-10 | -0.287 | 0.07068 | -0.097 | -4.054
-9.5 | -0.241 | 0.06598 | -0.1 | -3.653
-9 | -0.194 | 0.0612 | -0.103 | -3.174
-8.5 | -0.146 | 0.05689 | -0.106 | -2.568
-8 | -0.097 | 0.05263 | -0.11 | -1.845
-7.5 | -0.047 | 0.04847 | -0.114 | -0.97
-7 | 0.004 | 0.04403 | -0.12 | 0.091
-6.5 | 0.056 | 0.04262 | -0.125 | 1.322
-6 | 0.11 | 0.03865 | -0.131 | 2.85
-5.5 | 0.166 | 0.0346 | -0.137 | 4.786
-5 | 0.223 | 0.03065 | -0.142 | 7.281
-4.5 | 0.283 | 0.02722 | -0.147 | 10.38
-4 | 0.345 | 0.02401 | -0.153 | 14.356
-3.5 | 0.41 | 0.02111 | -0.158 | 19.429
-3 | 0.484 | 0.01832 | -0.165 | 26.407
-2.5 | 0.577 | 0.01393 | -0.176 | 41.441
-2 | 0.641 | 0.01421 | -0.176 | 45.084
-1.5 | 0.702 | 0.01456 | -0.176 | 48.183
-1 | 0.765 | 0.01491 | -0.176 | 51.277
-0.5 | 0.827 | 0.0154 | -0.176 | 53.704
0 | 0.874 | 0.01603 | -0.176 | 54.532
0.5 | 0.935 | 0.01648 | -0.176 | 56.721
1 | 0.994 | 0.01708 | -0.175 | 58.218
1.5 | 1.054 | 0.01767 | -0.175 | 59.637
2 | 1.113 | 0.01831 | -0.175 | 60.784
2.5 | 1.171 | 0.01899 | -0.175 | 61.678
3 | 1.229 | 0.01973 | -0.174 | 62.323
3.5 | 1.287 | 0.02053 | -0.174 | 62.692
4 | 1.344 | 0.02138 | -0.174 | 62.849
4.5 | 1.4 | 0.02229 | -0.173 | 62.812
5 | 1.455 | 0.02328 | -0.173 | 62.516
5.5 | 1.509 | 0.02429 | -0.173 | 62.148
6 | 1.562 | 0.02508 | -0.172 | 62.304
6.5 | 1.614 | 0.02645 | -0.172 | 61.032
7 | 1.664 | 0.02797 | -0.171 | 59.495
7.5 | 1.712 | 0.02961 | -0.171 | 57.809
8 | 1.758 | 0.03151 | -0.17 | 55.769
8.5 | 1.801 | 0.03366 | -0.17 | 53.493
9 | 1.841 | 0.03617 | -0.169 | 50.893
9.5 | 1.877 | 0.03915 | -0.169 | 47.95
10 | 1.91 | 0.04269 | -0.168 | 44.734
10.5 | 1.938 | 0.04655 | -0.167 | 41.631
11 | 1.962 | 0.05036 | -0.166 | 38.953
11.5 | 1.981 | 0.05418 | -0.165 | 36.568
12 | 1.996 | 0.05823 | -0.164 | 34.273
12.5 | 2.005 | 0.06258 | -0.162 | 32.032
13 | 2.008 | 0.0674 | -0.161 | 29.79
13.5 | 2.005 | 0.07279 | -0.159 | 27.546
14 | 1.993 | 0.0789 | -0.158 | 25.261
14.5 | 1.973 | 0.08635 | -0.155 | 22.847
15 | 1.943 | 0.09543 | -0.152 | 20.358
15.5 | 1.899 | 0.10759 | -0.148 | 17.652
16 | 1.835 | 0.12624 | -0.139 | 14.534
16.5 | 1.744 | 0.15323 | -0.123 | 11.384
17 | 1.677 | 0.17337 | -0.106 | 9.673
17.5 | 1.629 | 0.18758 | -0.098 | 8.682
18 | 1.579 | 0.20078 | -0.091 | 7.864

## 14. Re 100k Mach 0.25 (2)
BIGFOIL.COM POLAR EXPORT
Joukowsky 15.00% thick 6.00% camber
Joukowsky 15.00% thick 6.00% camber |  |  |  | Cl Max: | 1.6952 | at alpha= | 12 | deg
XFOIL ncrit=9 |  |  |  | L/D Max: | 46.4271 | at alpha= | 9 | deg
Re: | 100000 |  |  | Cd Min: | 0.22304 | at alpha= | -20 | deg
Mach: | 0.25 |  |  | Cl=0 at alpha= | -4.3271 | deg
|  |  |  | @ Cl=0.1, Cd= | 0.03803
|  |  |  | @ Cl=0.4, Cd= | 0.034765
|  |  |  | @ Cl=0.6, Cd= | 0.033722
alpha (deg) | Cl | Cd | Cm | Cl/Cd
-20 | -0.3839 | 0.22304 | -0.03 | -1.7212
-19.5 | -0.3663 | 0.21676 | -0.0329 | -1.6899
-19 | -0.3466 | 0.21094 | -0.0351 | -1.6431
-18.5 | -0.3331 | 0.20631 | -0.0386 | -1.6146
-18 | -0.3172 | 0.2003 | -0.041 | -1.5836
-17.5 | -0.2993 | 0.1948 | -0.0427 | -1.5364
-17 | -0.2914 | 0.19103 | -0.0459 | -1.5254
-16.5 | -0.276 | 0.18467 | -0.0471 | -1.4946
-16 | -0.2601 | 0.17957 | -0.0476 | -1.4485
-15.5 | -0.2676 | 0.1784 | -0.0509 | -1.5
-15 | -0.2453 | 0.17028 | -0.0494 | -1.4406
-14.5 | -0.2373 | 0.16619 | -0.0483 | -1.4279
-14 | -0.2625 | 0.16701 | -0.0487 | -1.5718
-13.5 | -0.2475 | 0.16001 | -0.0441 | -1.5468
-13 | -0.2515 | 0.1574 | -0.0402 | -1.5978
-12.5 | -0.2728 | 0.15663 | -0.0379 | -1.7417
-12 | -0.286 | 0.15352 | -0.0352 | -1.8629
-11.5 | -0.2806 | 0.14973 | -0.0308 | -1.874
-11 | -0.2898 | 0.14731 | -0.0339 | -1.9673
-10.5 | -0.2468 | 0.13788 | -0.0406 | -1.79
-10 | -0.2336 | 0.13364 | -0.0516 | -1.748
-9.5 | -0.1818 | 0.12378 | -0.0555 | -1.4687
-9 | -0.1855 | 0.12089 | -0.0652 | -1.5345
-8.5 | -0.1187 | 0.11083 | -0.0688 | -1.071
-8 | -0.152 | 0.10992 | -0.0765 | -1.3828
-7.5 | -0.0754 | 0.10019 | -0.077 | -0.75257
-6.5 | -0.0444 | 0.09098 | -0.0834 | -0.48802
-5.5 | -0.1252 | 0.07764 | -0.0907 | -1.6126
-5 | -0.0656 | 0.04508 | -0.1404 | -1.4552
-4.5 | -0.0249 | 0.04349 | -0.1402 | -0.57255
-4 | 0.0471 | 0.03964 | -0.1477 | 1.1882
-3.5 | 0.1368 | 0.03691 | -0.1551 | 3.7063
-3 | 0.19 | 0.03627 | -0.1558 | 5.2385
-2.5 | 0.2885 | 0.0345 | -0.1621 | 8.3623
-2 | 0.3323 | 0.03474 | -0.1607 | 9.5653
-1.5 | 0.3822 | 0.03503 | -0.16 | 10.9106
-1 | 0.4797 | 0.03358 | -0.1648 | 14.2853
-0.5 | 0.5207 | 0.03432 | -0.1627 | 15.1719
0.5 | 0.6666 | 0.03322 | -0.1655 | 20.0662
2 | 0.8223 | 0.03432 | -0.1615 | 23.9598
2.5 | 0.8924 | 0.03362 | -0.1619 | 26.5437
3.5 | 1.0343 | 0.03146 | -0.1617 | 32.8767
4 | 1.062 | 0.0318 | -0.1563 | 33.3962
4.5 | 1.1165 | 0.03271 | -0.1562 | 34.1333
5 | 1.1664 | 0.03354 | -0.1547 | 34.7764
5.5 | 1.2174 | 0.03415 | -0.1531 | 35.6486
6 | 1.2743 | 0.03439 | -0.1519 | 37.0544
6.5 | 1.3378 | 0.03425 | -0.1512 | 39.0599
7 | 1.3964 | 0.03429 | -0.1499 | 40.7232
7.5 | 1.4476 | 0.0346 | -0.1477 | 41.8382
8 | 1.4959 | 0.03499 | -0.1451 | 42.7522
8.5 | 1.5466 | 0.03521 | -0.1427 | 43.925
9 | 1.6152 | 0.03479 | -0.1422 | 46.4271
9.5 | 1.6227 | 0.03682 | -0.1352 | 44.0712
10 | 1.6312 | 0.03909 | -0.1289 | 41.7293
10.5 | 1.6689 | 0.04 | -0.1254 | 41.7225
11 | 1.6724 | 0.04303 | -0.1197 | 38.8659
11.5 | 1.6712 | 0.04674 | -0.1144 | 35.7552
12 | 1.6952 | 0.04898 | -0.1109 | 34.61
12.5 | 1.6775 | 0.05477 | -0.1064 | 30.6281
13 | 1.6733 | 0.05997 | -0.1031 | 27.9023
13.5 | 1.6845 | 0.0641 | -0.1005 | 26.2793
14 | 1.6671 | 0.07159 | -0.0987 | 23.2868
14.5 | 1.6546 | 0.07921 | -0.0978 | 20.8888
15 | 1.6442 | 0.08706 | -0.0976 | 18.8858
15.5 | 1.6339 | 0.09529 | -0.0981 | 17.1466
16 | 1.6258 | 0.10355 | -0.0992 | 15.7006
16.5 | 1.6251 | 0.11092 | -0.1003 | 14.6511
17 | 1.5539 | 0.13037 | -0.1095 | 11.9192

## 15. Re 100k Mach 0.50 (1)
BIGFOIL.COM POLAR EXPORT
Joukowsky 15.00% thick 6.00% camber
Joukowsky 15.00% thick 6.00% camber |  |  |  | Cl Max: | 1.91 | at alpha= | 9 | deg
JavaFoil+Calcfoil stall+Eppler ext transition |  |  |  | L/D Max: | 57.582 | at alpha= | 2.5 | deg
Re: | 100000 |  |  | Cd Min: | 0.01602 | at alpha= | -1.5 | deg
Mach: | 0.5 |  |  | Cl=0 at alpha= | -7.0364 | deg
|  |  |  | @ Cl=0.1, Cd= | 0.048699
|  |  |  | @ Cl=0.4, Cd= | 0.030418
|  |  |  | @ Cl=0.6, Cd= | 0.023198
alpha (deg) | Cl | Cd | Cm | Cl/Cd
-20 | -0.757 | 0.36442 | -0.113 | -2.078
-19.5 | -0.728 | 0.35449 | -0.113 | -2.054
-19 | -0.698 | 0.36298 | -0.111 | -1.922
-18.5 | -0.669 | 0.36015 | -0.111 | -1.856
-18 | -0.639 | 0.35007 | -0.111 | -1.827
-17.5 | -0.609 | 0.32944 | -0.109 | -1.849
-17 | -0.58 | 0.32379 | -0.109 | -1.791
-16.5 | -0.551 | 0.32141 | -0.109 | -1.714
-16 | -0.521 | 0.30603 | -0.106 | -1.702
-15.5 | -0.492 | 0.29671 | -0.106 | -1.657
-15 | -0.462 | 0.27659 | -0.103 | -1.669
-14.5 | -0.433 | 0.28788 | -0.103 | -1.503
-14 | -0.403 | 0.26418 | -0.1 | -1.525
-13.5 | -0.374 | 0.25479 | -0.1 | -1.467
-13 | -0.344 | 0.24382 | -0.096 | -1.412
-12.5 | -0.315 | 0.24414 | -0.096 | -1.292
-12 | -0.286 | 0.21494 | -0.092 | -1.331
-11.5 | -0.257 | 0.21184 | -0.093 | -1.214
-11 | -0.228 | 0.18463 | -0.089 | -1.234
-10.5 | -0.199 | 0.1377 | -0.081 | -1.443
-10 | -0.262 | 0.09614 | -0.09 | -2.725
-9.5 | -0.238 | 0.08322 | -0.095 | -2.862
-9 | -0.2 | 0.07813 | -0.099 | -2.555
-8.5 | -0.154 | 0.07099 | -0.102 | -2.163
-8 | -0.103 | 0.06548 | -0.106 | -1.579
-7.5 | -0.051 | 0.06049 | -0.111 | -0.836
-7 | 0.004 | 0.05584 | -0.116 | 0.078
-6.5 | 0.061 | 0.05155 | -0.122 | 1.181
-6 | 0.119 | 0.04731 | -0.128 | 2.515
-5.5 | 0.179 | 0.04329 | -0.135 | 4.126
-5 | 0.24 | 0.03909 | -0.142 | 6.15
-4.5 | 0.304 | 0.03537 | -0.149 | 8.589
-4 | 0.37 | 0.03177 | -0.155 | 11.638
-3.5 | 0.437 | 0.02875 | -0.161 | 15.214
-3 | 0.508 | 0.02609 | -0.166 | 19.455
-2.5 | 0.583 | 0.02368 | -0.172 | 24.619
-2 | 0.661 | 0.02147 | -0.177 | 30.765
-1.5 | 0.784 | 0.01602 | -0.196 | 48.901
-1 | 0.854 | 0.01651 | -0.195 | 51.697
-0.5 | 0.923 | 0.01709 | -0.195 | 54.026
0 | 0.969 | 0.01806 | -0.195 | 53.632
0.5 | 1.035 | 0.01885 | -0.195 | 54.9
1 | 1.1 | 0.01963 | -0.194 | 56.05
1.5 | 1.165 | 0.02044 | -0.194 | 57.012
2 | 1.23 | 0.02144 | -0.194 | 57.361
2.5 | 1.293 | 0.02246 | -0.193 | 57.582
3 | 1.356 | 0.0236 | -0.193 | 57.47
3.5 | 1.418 | 0.02484 | -0.192 | 57.097
4 | 1.479 | 0.02621 | -0.192 | 56.443
4.5 | 1.539 | 0.02773 | -0.192 | 55.499
5 | 1.597 | 0.02943 | -0.191 | 54.272
5.5 | 1.653 | 0.03123 | -0.19 | 52.931
6 | 1.707 | 0.03328 | -0.19 | 51.281
6.5 | 1.757 | 0.03547 | -0.189 | 49.528
7 | 1.802 | 0.03842 | -0.188 | 46.917
7.5 | 1.843 | 0.04187 | -0.188 | 44.007
8 | 1.876 | 0.04618 | -0.187 | 40.623
8.5 | 1.9 | 0.05176 | -0.185 | 36.702
9 | 1.91 | 0.05848 | -0.184 | 32.666
9.5 | 1.904 | 0.06583 | -0.182 | 28.919
10 | 1.872 | 0.07395 | -0.18 | 25.32
10.5 | 1.796 | 0.08455 | -0.176 | 21.241
11 | 1.555 | 0.11193 | -0.155 | 13.89
11.5 | 1.015 | 0.18974 | -0.081 | 5.35
12 | 1.043 | 0.22223 | -0.089 | 4.692
12.5 | 1.069 | 0.24818 | -0.093 | 4.309
13 | 1.096 | 0.26202 | -0.097 | 4.184
13.5 | 1.124 | 0.28184 | -0.101 | 3.987
14 | 1.151 | 0.29739 | -0.104 | 3.869

## 16. Re 100k Mach 0.50 (2)
BIGFOIL.COM POLAR EXPORT
Joukowsky 15.00% thick 6.00% camber
Joukowsky 15.00% thick 6.00% camber |  |  |  | Cl Max: | 1.4158 | at alpha= | 20 | deg
XFOIL ncrit=9 |  |  |  | L/D Max: | 14.1755 | at alpha= | 3.5 | deg
Re: | 100000 |  |  | Cd Min: | 0.31956 | at alpha= | 20 | deg
Mach: | 0.5 |  |  | Cl=0 at alpha= | -3.3723 | deg
|  |  |  | @ Cl=0.1, Cd= | 0.04869
|  |  |  | @ Cl=0.4, Cd= | 0.043781
|  |  |  | @ Cl=0.6, Cd= | 0.045454
alpha (deg) | Cl | Cd | Cm | Cl/Cd
-20 | -0.3937 | 0.24002 | -0.0336 | -1.6403
-19.5 | -0.3709 | 0.23303 | -0.0365 | -1.5916
-19 | -0.3523 | 0.22724 | -0.0403 | -1.5503
-18.5 | -0.3368 | 0.22195 | -0.0441 | -1.5175
-18 | -0.3131 | 0.21443 | -0.0456 | -1.4602
-17.5 | -0.2986 | 0.20951 | -0.0486 | -1.4252
-17 | -0.2862 | 0.20437 | -0.051 | -1.4004
-16.5 | -0.2663 | 0.19765 | -0.0512 | -1.3473
-16 | -0.2578 | 0.19373 | -0.0524 | -1.3307
-15.5 | -0.2535 | 0.18956 | -0.0524 | -1.3373
-15 | -0.2445 | 0.18475 | -0.0498 | -1.3234
-14.5 | -0.2474 | 0.18207 | -0.0471 | -1.3588
-14 | -0.2743 | 0.18422 | -0.0459 | -1.489
-13.5 | -0.2586 | 0.17637 | -0.0408 | -1.4662
-13 | -0.2636 | 0.17376 | -0.0375 | -1.517
-12.5 | -0.287 | 0.1742 | -0.0364 | -1.6475
-12 | -0.2563 | 0.16528 | -0.0386 | -1.5507
-11.5 | -0.2201 | 0.1583 | -0.0481 | -1.3904
-11 | -0.184 | 0.14992 | -0.0564 | -1.2273
-10.5 | -0.1416 | 0.14241 | -0.0646 | -0.99431
-10 | -0.1185 | 0.13579 | -0.0711 | -0.87267
-9.5 | -0.0829 | 0.12906 | -0.0758 | -0.64234
-9 | -0.0499 | 0.12204 | -0.0852 | -0.40888
-8.5 | -0.0236 | 0.11664 | -0.0874 | -0.20233
-8 | -0.03 | 0.11352 | -0.0913 | -0.26427
-7.5 | 0.0148 | 0.10673 | -0.0929 | 0.13867
-7 | 0.0335 | 0.10119 | -0.0995 | 0.33106
-6.5 | 0.0479 | 0.09765 | -0.0975 | 0.49053
-6 | 0.0117 | 0.0965 | -0.0957 | 0.12124
-5.5 | 0.049 | 0.09106 | -0.0921 | 0.53811
-4.5 | -0.0365 | 0.08279 | -0.0862 | -0.44087
-4 | -0.0437 | 0.07745 | -0.0869 | -0.56423
-3.5 | -0.0153 | 0.06837 | -0.0996 | -0.22378
-3 | 0.0446 | 0.05189 | -0.135 | 0.85951
-2.5 | 0.1284 | 0.04705 | -0.1474 | 2.729
-2 | 0.2371 | 0.044 | -0.1562 | 5.3886
-1.5 | 0.3 | 0.04336 | -0.1592 | 6.9188
-1 | 0.3614 | 0.04346 | -0.161 | 8.3157
-0.5 | 0.4228 | 0.04397 | -0.1622 | 9.6156
0 | 0.4858 | 0.04455 | -0.1622 | 10.9046
0.5 | 0.5697 | 0.04422 | -0.164 | 12.8833
1 | 0.6129 | 0.04598 | -0.1622 | 13.3297
2 | 0.6989 | 0.04995 | -0.1588 | 13.992
2.5 | 0.7396 | 0.05234 | -0.1572 | 14.1307
3.5 | 0.8175 | 0.05767 | -0.1538 | 14.1755
4.5 | 0.8865 | 0.06395 | -0.1501 | 13.8624
6 | 0.9649 | 0.07466 | -0.1434 | 12.9239
6.5 | 0.9939 | 0.07944 | -0.1427 | 12.5113
7 | 1.0203 | 0.08444 | -0.1419 | 12.0831
7.5 | 1.0455 | 0.08959 | -0.141 | 11.6698
8 | 1.0695 | 0.09493 | -0.1403 | 11.2662
8.5 | 1.0924 | 0.10048 | -0.1397 | 10.8718
9 | 1.1141 | 0.10626 | -0.1394 | 10.4847
9.5 | 1.1351 | 0.11218 | -0.1392 | 10.1186
10 | 1.1559 | 0.1182 | -0.1392 | 9.7792
10.5 | 1.1763 | 0.12434 | -0.1395 | 9.4604
11 | 1.1676 | 0.13526 | -0.1434 | 8.6323
11.5 | 1.173 | 0.14429 | -0.1464 | 8.1295
12 | 1.1841 | 0.15265 | -0.1493 | 7.757
12.5 | 1.1979 | 0.16072 | -0.1522 | 7.4533
13 | 1.215 | 0.16831 | -0.1549 | 7.2188
13.5 | 1.2396 | 0.17456 | -0.1566 | 7.1013
14 | 1.2443 | 0.18508 | -0.1623 | 6.723
14.5 | 1.2404 | 0.19796 | -0.1704 | 6.2659
15 | 1.2481 | 0.20866 | -0.1767 | 5.9815
15.5 | 1.2691 | 0.21661 | -0.1803 | 5.8589
16 | 1.28 | 0.22714 | -0.1867 | 5.6353
16.5 | 1.2895 | 0.23816 | -0.1937 | 5.4144
17 | 1.3043 | 0.2482 | -0.1997 | 5.255
17.5 | 1.3211 | 0.25799 | -0.2054 | 5.1207
18 | 1.3317 | 0.26964 | -0.2132 | 4.9388
18.5 | 1.3488 | 0.2807 | -0.2195 | 4.8051
19.5 | 1.3734 | 0.30617 | -0.2364 | 4.4857
20 | 1.4158 | 0.31956 | -0.2358 | 4.4305

## 17. Re 250k Mach 0.00 (1)
BIGFOIL.COM POLAR EXPORT
Joukowsky 15.00% thick 6.00% camber
Joukowsky 15.00% thick 6.00% camber |  |  |  | Cl Max: | 2.083 | at alpha= | 15 | deg
JavaFoil+Calcfoil stall+Eppler ext transition |  |  |  | L/D Max: | 91.019 | at alpha= | 6 | deg
Re: | 250000 |  |  | Cd Min: | 0.00709 | at alpha= | -5 | deg
Mach: | 0 |  |  | Cl=0 at alpha= | -7.0377 | deg
|  |  |  | @ Cl=0.1, Cd= | 0.018045
|  |  |  | @ Cl=0.4, Cd= | 0.00725
|  |  |  | @ Cl=0.6, Cd= | 0.0079849
alpha (deg) | Cl | Cd | Cm | Cl/Cd
-20 | -0.828 | 0.18892 | -0.085 | -4.383
-19.5 | -0.822 | 0.17987 | -0.086 | -4.571
-19 | -0.814 | 0.17087 | -0.086 | -4.763
-18.5 | -0.803 | 0.16242 | -0.087 | -4.947
-18 | -0.791 | 0.15385 | -0.088 | -5.141
-17.5 | -0.775 | 0.14639 | -0.089 | -5.297
-17 | -0.757 | 0.13904 | -0.09 | -5.446
-16.5 | -0.737 | 0.13133 | -0.091 | -5.611
-16 | -0.714 | 0.1243 | -0.092 | -5.744
-15.5 | -0.689 | 0.11692 | -0.094 | -5.896
-15 | -0.662 | 0.11018 | -0.095 | -6.011
-14.5 | -0.633 | 0.1037 | -0.097 | -6.106
-14 | -0.602 | 0.09758 | -0.098 | -6.168
-13.5 | -0.569 | 0.09114 | -0.101 | -6.245
-13 | -0.534 | 0.0852 | -0.103 | -6.267
-12.5 | -0.497 | 0.07957 | -0.105 | -6.248
-12 | -0.458 | 0.07391 | -0.107 | -6.204
-11.5 | -0.418 | 0.0684 | -0.11 | -6.114
-11 | -0.377 | 0.06293 | -0.114 | -5.985
-10.5 | -0.334 | 0.05764 | -0.117 | -5.789
-10 | -0.29 | 0.0522 | -0.121 | -5.55
-9.5 | -0.244 | 0.04689 | -0.125 | -5.209
-9 | -0.198 | 0.04172 | -0.129 | -4.737
-8.5 | -0.149 | 0.03708 | -0.132 | -4.026
-8 | -0.1 | 0.03249 | -0.137 | -3.068
-7.5 | -0.049 | 0.02809 | -0.141 | -1.729
-7 | 0.004 | 0.02415 | -0.145 | 0.173
-6.5 | 0.059 | 0.02052 | -0.149 | 2.862
-6 | 0.115 | 0.01714 | -0.153 | 6.732
-5.5 | 0.175 | 0.01387 | -0.159 | 12.62
-5 | 0.249 | 0.00709 | -0.173 | 35.182
-4.5 | 0.311 | 0.00713 | -0.173 | 43.616
-4 | 0.373 | 0.00725 | -0.173 | 51.423
-3.5 | 0.434 | 0.00725 | -0.173 | 59.88
-3 | 0.496 | 0.00758 | -0.173 | 65.419
-2.5 | 0.559 | 0.00779 | -0.173 | 71.783
-2 | 0.62 | 0.00808 | -0.173 | 76.812
-1.5 | 0.68 | 0.00834 | -0.173 | 81.526
-1 | 0.741 | 0.01056 | -0.173 | 70.116
-0.5 | 0.801 | 0.01079 | -0.173 | 74.264
0 | 0.859 | 0.01073 | -0.173 | 80.014
0.5 | 0.918 | 0.01158 | -0.172 | 79.282
1 | 0.977 | 0.01197 | -0.172 | 81.593
1.5 | 1.036 | 0.01235 | -0.172 | 83.835
2 | 1.094 | 0.01277 | -0.172 | 85.666
2.5 | 1.152 | 0.01322 | -0.172 | 87.153
3 | 1.209 | 0.0137 | -0.172 | 88.265
3.5 | 1.266 | 0.01422 | -0.171 | 89.061
4 | 1.323 | 0.01477 | -0.171 | 89.531
4.5 | 1.378 | 0.01537 | -0.171 | 89.704
5 | 1.433 | 0.016 | -0.171 | 89.598
5.5 | 1.487 | 0.01665 | -0.17 | 89.315
6 | 1.54 | 0.01692 | -0.17 | 91.019
6.5 | 1.592 | 0.01783 | -0.169 | 89.295
7 | 1.642 | 0.01885 | -0.169 | 87.117
7.5 | 1.691 | 0.01997 | -0.169 | 84.675
8 | 1.737 | 0.02125 | -0.168 | 81.748
8.5 | 1.782 | 0.0227 | -0.168 | 78.5
9 | 1.824 | 0.02439 | -0.167 | 74.764
9.5 | 1.863 | 0.0264 | -0.166 | 70.567
10 | 1.899 | 0.02883 | -0.166 | 65.868
10.5 | 1.932 | 0.03169 | -0.165 | 60.961
11 | 1.961 | 0.03469 | -0.164 | 56.534
11.5 | 1.988 | 0.03758 | -0.163 | 52.913
12 | 2.012 | 0.04028 | -0.162 | 49.964
12.5 | 2.033 | 0.04306 | -0.161 | 47.222
13 | 2.051 | 0.04591 | -0.161 | 44.681
13.5 | 2.066 | 0.04889 | -0.16 | 42.252
14 | 2.075 | 0.05216 | -0.159 | 39.784
14.5 | 2.081 | 0.05561 | -0.158 | 37.421
15 | 2.083 | 0.05938 | -0.157 | 35.07
15.5 | 2.081 | 0.06355 | -0.156 | 32.741
16 | 2.075 | 0.06807 | -0.155 | 30.482
16.5 | 2.064 | 0.07293 | -0.153 | 28.299
17 | 2.048 | 0.0784 | -0.152 | 26.129
17.5 | 2.029 | 0.08448 | -0.15 | 24.021
18 | 2.006 | 0.09113 | -0.149 | 22.015
18.5 | 1.979 | 0.09887 | -0.147 | 20.019
19 | 1.949 | 0.10738 | -0.145 | 18.155
19.5 | 1.916 | 0.11674 | -0.143 | 16.412
20 | 1.876 | 0.12814 | -0.14 | 14.642

## 18. Re 250k Mach 0.00 (2)
BIGFOIL.COM POLAR EXPORT
Joukowsky 15.00% thick 6.00% camber
Joukowsky 15.00% thick 6.00% camber |  |  |  | Cl Max: | 1.7177 | at alpha= | 13.5 | deg
XFOIL ncrit=9 |  |  |  | L/D Max: | 94.0194 | at alpha= | 5.5 | deg
Re: | 250000 |  |  | Cd Min: | 0.21439 | at alpha= | -20 | deg
Mach: | 0 |  |  | Cl=0 at alpha= | -6.6854 | deg
|  |  |  | @ Cl=0.1, Cd= | 0.016244
|  |  |  | @ Cl=0.4, Cd= | 0.013837
|  |  |  | @ Cl=0.6, Cd= | 0.013198
alpha (deg) | Cl | Cd | Cm | Cl/Cd
-20 | -0.3782 | 0.21439 | -0.0292 | -1.7641
-19.5 | -0.3677 | 0.20787 | -0.0334 | -1.7689
-19 | -0.348 | 0.20297 | -0.035 | -1.7145
-18.5 | -0.3319 | 0.19785 | -0.0374 | -1.6775
-18 | -0.3241 | 0.19128 | -0.0413 | -1.6944
-17.5 | -0.3051 | 0.18649 | -0.0423 | -1.636
-17 | -0.2909 | 0.1814 | -0.0442 | -1.6036
-16.5 | -0.2867 | 0.17482 | -0.0475 | -1.64
-16 | -0.2685 | 0.17043 | -0.0476 | -1.5754
-15.5 | -0.2601 | 0.16537 | -0.049 | -1.5728
-15 | -0.2614 | 0.15957 | -0.0502 | -1.6382
-14.5 | -0.2545 | 0.15654 | -0.0475 | -1.6258
-14 | -0.2649 | 0.15459 | -0.043 | -1.7136
-13 | -0.2268 | 0.14127 | -0.0524 | -1.6054
-12.5 | -0.2152 | 0.13137 | -0.0631 | -1.6381
-12 | -0.1673 | 0.12548 | -0.0676 | -1.3333
-11.5 | -0.1572 | 0.11549 | -0.0789 | -1.3612
-11 | -0.3695 | 0.05379 | -0.125 | -6.8693
-10.5 | -0.2872 | 0.05513 | -0.1272 | -5.2095
-10 | -0.0915 | 0.08373 | -0.1087 | -1.0928
-9.5 | -0.0419 | 0.07797 | -0.1161 | -0.53739
-9 | -0.2537 | 0.02318 | -0.1733 | -10.9448
-8.5 | -0.2026 | 0.02192 | -0.1734 | -9.2427
-8 | -0.1484 | 0.02042 | -0.1742 | -7.2674
-7.5 | -0.0912 | 0.01928 | -0.175 | -4.7303
-7 | -0.037 | 0.01833 | -0.1751 | -2.0185
-6.5 | 0.0218 | 0.0173 | -0.1758 | 1.2601
-6 | 0.0771 | 0.01653 | -0.1759 | 4.6642
-5.5 | 0.1372 | 0.01578 | -0.1766 | 8.6946
-5 | 0.1935 | 0.01524 | -0.1767 | 12.6969
-4.5 | 0.252 | 0.01477 | -0.177 | 17.0616
-4 | 0.3109 | 0.01431 | -0.1773 | 21.7261
-3.5 | 0.3683 | 0.014 | -0.1774 | 26.3071
-3 | 0.4285 | 0.01369 | -0.1778 | 31.3002
-2.5 | 0.4855 | 0.01348 | -0.1778 | 36.0163
-2 | 0.5434 | 0.01334 | -0.1779 | 40.7346
-1.5 | 0.6032 | 0.01319 | -0.1782 | 45.7316
-1 | 0.6595 | 0.01307 | -0.178 | 50.4591
-0.5 | 0.7169 | 0.01306 | -0.178 | 54.8928
0 | 0.7757 | 0.01302 | -0.1781 | 59.5776
0.5 | 0.8316 | 0.01302 | -0.1778 | 63.871
1 | 0.8876 | 0.01308 | -0.1775 | 67.8593
1.5 | 0.944 | 0.01317 | -0.1772 | 71.6781
2 | 1.001 | 0.01326 | -0.177 | 75.4902
2.5 | 1.055 | 0.01335 | -0.1764 | 79.0262
3 | 1.1085 | 0.01348 | -0.1757 | 82.2329
3.5 | 1.1613 | 0.01362 | -0.1748 | 85.2643
4 | 1.2124 | 0.01372 | -0.1735 | 88.3673
4.5 | 1.2533 | 0.01352 | -0.1699 | 92.6997
5 | 1.3061 | 0.01396 | -0.1693 | 93.5602
5.5 | 1.3567 | 0.01443 | -0.1682 | 94.0194
6 | 1.4051 | 0.01495 | -0.1668 | 93.9866
6.5 | 1.4509 | 0.01552 | -0.1649 | 93.4858
7 | 1.4941 | 0.01614 | -0.1627 | 92.5713
7.5 | 1.5338 | 0.01683 | -0.1599 | 91.1349
8 | 1.5694 | 0.01763 | -0.1564 | 89.0187
8.5 | 1.5971 | 0.01854 | -0.1517 | 86.1435
9 | 1.6211 | 0.01967 | -0.1467 | 82.4148
9.5 | 1.6422 | 0.02101 | -0.1416 | 78.1628
10 | 1.6607 | 0.02265 | -0.1367 | 73.3201
10.5 | 1.6762 | 0.02468 | -0.1318 | 67.9173
11 | 1.6894 | 0.0271 | -0.1272 | 62.3395
11.5 | 1.7011 | 0.02986 | -0.123 | 56.9692
12 | 1.7082 | 0.03322 | -0.1189 | 51.4208
12.5 | 1.7131 | 0.03707 | -0.1153 | 46.2126
13 | 1.7173 | 0.04133 | -0.1122 | 41.5509
13.5 | 1.7177 | 0.04633 | -0.1095 | 37.0753
14 | 1.7152 | 0.052 | -0.1074 | 32.9846
14.5 | 1.7137 | 0.05797 | -0.1059 | 29.5618
15 | 1.7109 | 0.06443 | -0.105 | 26.5544
15.5 | 1.7064 | 0.07144 | -0.1046 | 23.8858
16 | 1.7008 | 0.07889 | -0.1047 | 21.5591
16.5 | 1.6943 | 0.08671 | -0.1053 | 19.5398
17 | 1.6898 | 0.0945 | -0.1063 | 17.8815
17.5 | 1.6872 | 0.10218 | -0.1076 | 16.512
18 | 1.6842 | 0.10988 | -0.1093 | 15.3276
18.5 | 1.6828 | 0.11726 | -0.1111 | 14.351

## 19. Re 250k Mach 0.10 (1)
BIGFOIL.COM POLAR EXPORT
Joukowsky 15.00% thick 6.00% camber
Joukowsky 15.00% thick 6.00% camber |  |  |  | Cl Max: | 2.074 | at alpha= | 14.5 | deg
JavaFoil+Calcfoil stall+Eppler ext transition |  |  |  | L/D Max: | 90.469 | at alpha= | 6 | deg
Re: | 250000 |  |  | Cd Min: | 0.0071 | at alpha= | -5 | deg
Mach: | 0.1 |  |  | Cl=0 at alpha= | -7.0377 | deg
|  |  |  | @ Cl=0.1, Cd= | 0.018537
|  |  |  | @ Cl=0.4, Cd= | 0.00726
|  |  |  | @ Cl=0.6, Cd= | 0.0079807
alpha (deg) | Cl | Cd | Cm | Cl/Cd
-20 | -0.805 | 0.19416 | -0.084 | -4.145
-19.5 | -0.801 | 0.18446 | -0.085 | -4.345
-19 | -0.796 | 0.17483 | -0.086 | -4.554
-18.5 | -0.788 | 0.16582 | -0.087 | -4.754
-18 | -0.778 | 0.15706 | -0.087 | -4.951
-17.5 | -0.765 | 0.14879 | -0.089 | -5.138
-17 | -0.748 | 0.14041 | -0.089 | -5.327
-16.5 | -0.729 | 0.13333 | -0.09 | -5.469
-16 | -0.708 | 0.12548 | -0.092 | -5.643
-15.5 | -0.684 | 0.11862 | -0.093 | -5.77
-15 | -0.659 | 0.11144 | -0.095 | -5.912
-14.5 | -0.631 | 0.10482 | -0.097 | -6.017
-14 | -0.6 | 0.09831 | -0.099 | -6.108
-13.5 | -0.568 | 0.09234 | -0.1 | -6.148
-13 | -0.533 | 0.08636 | -0.102 | -6.174
-12.5 | -0.497 | 0.0807 | -0.104 | -6.155
-12 | -0.459 | 0.07469 | -0.107 | -6.142
-11.5 | -0.419 | 0.06915 | -0.11 | -6.055
-11 | -0.377 | 0.06358 | -0.113 | -5.932
-10.5 | -0.334 | 0.05832 | -0.117 | -5.733
-10 | -0.29 | 0.0531 | -0.12 | -5.463
-9.5 | -0.245 | 0.04757 | -0.124 | -5.146
-9 | -0.198 | 0.04258 | -0.128 | -4.649
-8.5 | -0.15 | 0.03775 | -0.132 | -3.964
-8 | -0.1 | 0.03307 | -0.137 | -3.022
-7.5 | -0.049 | 0.02864 | -0.141 | -1.701
-7 | 0.004 | 0.02465 | -0.145 | 0.17
-6.5 | 0.059 | 0.02099 | -0.149 | 2.804
-6 | 0.116 | 0.01758 | -0.154 | 6.578
-5.5 | 0.175 | 0.01431 | -0.159 | 12.244
-5 | 0.251 | 0.0071 | -0.173 | 35.299
-4.5 | 0.312 | 0.00714 | -0.174 | 43.773
-4 | 0.374 | 0.00726 | -0.174 | 51.608
-3.5 | 0.436 | 0.00726 | -0.174 | 60.084
-3 | 0.498 | 0.00759 | -0.174 | 65.662
-2.5 | 0.562 | 0.0078 | -0.174 | 72.023
-2 | 0.623 | 0.00809 | -0.174 | 77.076
-1.5 | 0.683 | 0.00835 | -0.174 | 81.768
-1 | 0.744 | 0.0106 | -0.174 | 70.187
-0.5 | 0.805 | 0.01084 | -0.174 | 74.268
0 | 0.863 | 0.01078 | -0.173 | 79.997
0.5 | 0.922 | 0.01163 | -0.173 | 79.287
1 | 0.982 | 0.01203 | -0.173 | 81.57
1.5 | 1.041 | 0.01242 | -0.173 | 83.761
2 | 1.099 | 0.01284 | -0.173 | 85.575
2.5 | 1.157 | 0.0133 | -0.173 | 86.992
3 | 1.215 | 0.01379 | -0.172 | 88.111
3.5 | 1.272 | 0.01432 | -0.172 | 88.829
4 | 1.329 | 0.01489 | -0.172 | 89.253
4.5 | 1.385 | 0.01549 | -0.172 | 89.394
5 | 1.44 | 0.01614 | -0.171 | 89.199
5.5 | 1.494 | 0.01682 | -0.171 | 88.842
6 | 1.547 | 0.0171 | -0.171 | 90.469
6.5 | 1.599 | 0.01803 | -0.17 | 88.69
7 | 1.649 | 0.01906 | -0.17 | 86.501
7.5 | 1.697 | 0.02022 | -0.169 | 83.956
8 | 1.744 | 0.02153 | -0.169 | 81.013
8.5 | 1.788 | 0.02302 | -0.168 | 77.684
9 | 1.83 | 0.02479 | -0.168 | 73.836
9.5 | 1.869 | 0.02687 | -0.167 | 69.561
10 | 1.904 | 0.02937 | -0.166 | 64.843
10.5 | 1.936 | 0.03239 | -0.165 | 59.789
11 | 1.965 | 0.03548 | -0.165 | 55.386
11.5 | 1.992 | 0.03829 | -0.164 | 52.017
12 | 2.015 | 0.0411 | -0.163 | 49.017
12.5 | 2.034 | 0.04395 | -0.162 | 46.284
13 | 2.051 | 0.04692 | -0.161 | 43.704
13.5 | 2.063 | 0.05001 | -0.16 | 41.258
14 | 2.071 | 0.0534 | -0.159 | 38.779
14.5 | 2.074 | 0.05702 | -0.158 | 36.382
15 | 2.074 | 0.06101 | -0.157 | 33.987
15.5 | 2.069 | 0.06532 | -0.156 | 31.673
16 | 2.06 | 0.07008 | -0.155 | 29.395
16.5 | 2.045 | 0.07539 | -0.154 | 27.127
17 | 2.026 | 0.08119 | -0.152 | 24.953
17.5 | 2.002 | 0.08766 | -0.15 | 22.843
18 | 1.975 | 0.09503 | -0.149 | 20.784
18.5 | 1.943 | 0.10346 | -0.147 | 18.784
19 | 1.908 | 0.11293 | -0.144 | 16.894
19.5 | 1.869 | 0.1235 | -0.142 | 15.131

## 20. Re 250k Mach 0.10 (2)
BIGFOIL.COM POLAR EXPORT
Joukowsky 15.00% thick 6.00% camber
Joukowsky 15.00% thick 6.00% camber |  |  |  | Cl Max: | 1.7137 | at alpha= | 13 | deg
XFOIL ncrit=9 |  |  |  | L/D Max: | 93.5278 | at alpha= | 5.5 | deg
Re: | 250000 |  |  | Cd Min: | 0.17092 | at alpha= | -16 | deg
Mach: | 0.1 |  |  | Cl=0 at alpha= | -6.6719 | deg
|  |  |  | @ Cl=0.1, Cd= | 0.016375
|  |  |  | @ Cl=0.4, Cd= | 0.013926
|  |  |  | @ Cl=0.6, Cd= | 0.013291
alpha (deg) | Cl | Cd | Cm | Cl/Cd
-16 | -0.2675 | 0.17092 | -0.0478 | -1.5651
-15.5 | -0.2589 | 0.16591 | -0.0491 | -1.5605
-15 | -0.2608 | 0.16018 | -0.0503 | -1.6282
-14.5 | -0.2547 | 0.15726 | -0.0473 | -1.6196
-14 | -0.2656 | 0.15545 | -0.0426 | -1.7086
-13.5 | -0.2624 | 0.1483 | -0.0472 | -1.7694
-13 | -0.2221 | 0.14146 | -0.0534 | -1.5701
-12.5 | -0.2102 | 0.13165 | -0.064 | -1.5967
-11 | -0.4449 | 0.03889 | -0.1513 | -11.44
-10.5 | -0.388 | 0.03358 | -0.1632 | -11.5545
-10 | -0.3546 | 0.02869 | -0.1701 | -12.3597
-9.5 | -0.311 | 0.02628 | -0.171 | -11.8341
-9 | -0.2571 | 0.024 | -0.1737 | -10.7125
-8.5 | -0.2051 | 0.02237 | -0.1741 | -9.1685
-8 | -0.1516 | 0.02072 | -0.1749 | -7.3166
-7.5 | -0.0933 | 0.01958 | -0.1757 | -4.7651
-7 | -0.0393 | 0.01855 | -0.1758 | -2.1186
-6.5 | 0.0206 | 0.01745 | -0.1766 | 1.1805
-6 | 0.0761 | 0.01666 | -0.1767 | 4.5678
-5.5 | 0.1357 | 0.01595 | -0.1772 | 8.5078
-5 | 0.1936 | 0.0154 | -0.1775 | 12.5714
-4.5 | 0.2519 | 0.01494 | -0.1777 | 16.8608
-4 | 0.312 | 0.01442 | -0.1781 | 21.6366
-3.5 | 0.3694 | 0.01409 | -0.1782 | 26.2172
-3 | 0.4292 | 0.01377 | -0.1785 | 31.1692
-2.5 | 0.4877 | 0.01353 | -0.1786 | 36.0458
-2 | 0.5456 | 0.0134 | -0.1787 | 40.7164
-1.5 | 0.6055 | 0.01328 | -0.1789 | 45.5949
-1 | 0.6629 | 0.01313 | -0.1788 | 50.4874
-0.5 | 0.7202 | 0.01312 | -0.1787 | 54.8933
0 | 0.7788 | 0.01311 | -0.1787 | 59.405
0.5 | 0.8363 | 0.01309 | -0.1786 | 63.8885
1 | 0.8923 | 0.01315 | -0.1782 | 67.8555
1.5 | 0.9486 | 0.01325 | -0.1779 | 71.5925
2 | 1.0053 | 0.01334 | -0.1776 | 75.3598
3 | 1.1147 | 0.01357 | -0.1763 | 82.1444
3.5 | 1.1675 | 0.01373 | -0.1754 | 85.0328
4 | 1.2188 | 0.01384 | -0.1741 | 88.0636
4.5 | 1.2591 | 0.01364 | -0.1702 | 92.3094
5 | 1.3121 | 0.01409 | -0.1695 | 93.1228
5.5 | 1.3627 | 0.01457 | -0.1684 | 93.5278
6 | 1.4111 | 0.0151 | -0.1669 | 93.4503
6.5 | 1.457 | 0.01568 | -0.1649 | 92.9209
7 | 1.5 | 0.01633 | -0.1625 | 91.8555
7.5 | 1.5394 | 0.01705 | -0.1595 | 90.2874
8 | 1.5737 | 0.01788 | -0.1558 | 88.0145
8.5 | 1.6006 | 0.01886 | -0.1508 | 84.8674
9 | 1.6235 | 0.02002 | -0.1456 | 81.0939
9.5 | 1.6441 | 0.02145 | -0.1405 | 76.648
10 | 1.6618 | 0.02323 | -0.1355 | 71.5368
10.5 | 1.6764 | 0.02542 | -0.1306 | 65.9481
11 | 1.6903 | 0.02788 | -0.1262 | 60.6277
11.5 | 1.6999 | 0.03089 | -0.1218 | 55.0308
12 | 1.7057 | 0.03449 | -0.1178 | 49.4549
12.5 | 1.7119 | 0.03838 | -0.1144 | 44.604
13 | 1.7137 | 0.04301 | -0.1113 | 39.8442
13.5 | 1.7121 | 0.04837 | -0.1088 | 35.3959
14 | 1.7122 | 0.05398 | -0.1069 | 31.7192
14.5 | 1.7099 | 0.0602 | -0.1056 | 28.4037
15 | 1.706 | 0.06698 | -0.1049 | 25.4703
15.5 | 1.7009 | 0.07423 | -0.1046 | 22.9139
16 | 1.6954 | 0.08182 | -0.1049 | 20.7211
16.5 | 1.6896 | 0.08971 | -0.1056 | 18.834
17 | 1.6837 | 0.09777 | -0.1068 | 17.221
17.5 | 1.6802 | 0.10566 | -0.1084 | 15.9019
18 | 1.6786 | 0.11332 | -0.1102 | 14.8129

## 21. Re 250k Mach 0.25 (1)
BIGFOIL.COM POLAR EXPORT
Joukowsky 15.00% thick 6.00% camber
Joukowsky 15.00% thick 6.00% camber |  |  |  | Cl Max: | 2.035 | at alpha= | 13 | deg
JavaFoil+Calcfoil stall+Eppler ext transition |  |  |  | L/D Max: | 87.64 | at alpha= | 4 | deg
Re: | 250000 |  |  | Cd Min: | 0.00719 | at alpha= | -4.5 | deg
Mach: | 0.25 |  |  | Cl=0 at alpha= | -7.0377 | deg
|  |  |  | @ Cl=0.1, Cd= | 0.021005
|  |  |  | @ Cl=0.4, Cd= | 0.0073457
|  |  |  | @ Cl=0.6, Cd= | 0.007985
alpha (deg) | Cl | Cd | Cm | Cl/Cd
-20 | -0.598 | 0.22766 | -0.078 | -2.628
-19.5 | -0.62 | 0.21496 | -0.08 | -2.885
-19 | -0.638 | 0.20117 | -0.081 | -3.172
-18.5 | -0.652 | 0.18887 | -0.083 | -3.454
-18 | -0.662 | 0.17782 | -0.084 | -3.724
-17.5 | -0.667 | 0.1656 | -0.085 | -4.029
-17 | -0.667 | 0.15535 | -0.086 | -4.293
-16.5 | -0.663 | 0.1457 | -0.088 | -4.548
-16 | -0.654 | 0.13759 | -0.089 | -4.756
-15.5 | -0.642 | 0.12891 | -0.09 | -4.979
-15 | -0.626 | 0.1209 | -0.091 | -5.175
-14.5 | -0.606 | 0.11301 | -0.093 | -5.36
-14 | -0.582 | 0.10582 | -0.095 | -5.503
-13.5 | -0.556 | 0.09893 | -0.098 | -5.618
-13 | -0.526 | 0.0923 | -0.099 | -5.696
-12.5 | -0.493 | 0.08587 | -0.102 | -5.74
-12 | -0.457 | 0.0798 | -0.105 | -5.73
-11.5 | -0.419 | 0.07394 | -0.108 | -5.667
-11 | -0.379 | 0.06823 | -0.111 | -5.55
-10.5 | -0.336 | 0.06265 | -0.114 | -5.37
-10 | -0.293 | 0.05715 | -0.118 | -5.12
-9.5 | -0.247 | 0.05177 | -0.123 | -4.774
-9 | -0.2 | 0.04613 | -0.127 | -4.342
-8.5 | -0.152 | 0.04108 | -0.132 | -3.689
-8 | -0.101 | 0.03635 | -0.136 | -2.785
-7.5 | -0.049 | 0.03178 | -0.141 | -1.553
-7 | 0.004 | 0.0274 | -0.145 | 0.155
-6.5 | 0.06 | 0.02351 | -0.15 | 2.538
-6 | 0.117 | 0.01994 | -0.154 | 5.87
-5.5 | 0.177 | 0.01664 | -0.159 | 10.625
-5 | 0.24 | 0.01348 | -0.164 | 17.81
-4.5 | 0.321 | 0.00719 | -0.178 | 44.639
-4 | 0.385 | 0.00731 | -0.178 | 52.599
-3.5 | 0.448 | 0.00746 | -0.179 | 60.083
-3 | 0.512 | 0.00752 | -0.179 | 68.065
-2.5 | 0.577 | 0.00787 | -0.179 | 73.37
-2 | 0.641 | 0.00819 | -0.179 | 78.227
-1.5 | 0.702 | 0.00849 | -0.179 | 82.668
-1 | 0.765 | 0.01045 | -0.178 | 73.165
-0.5 | 0.827 | 0.01129 | -0.178 | 73.273
0 | 0.885 | 0.01163 | -0.178 | 76.071
0.5 | 0.946 | 0.01194 | -0.178 | 79.203
1 | 1.007 | 0.01239 | -0.178 | 81.282
1.5 | 1.067 | 0.01281 | -0.178 | 83.3
2 | 1.127 | 0.01327 | -0.177 | 84.913
2.5 | 1.186 | 0.01377 | -0.177 | 86.138
3 | 1.245 | 0.01431 | -0.177 | 87.004
3.5 | 1.304 | 0.0149 | -0.177 | 87.506
4 | 1.362 | 0.01554 | -0.176 | 87.64
4.5 | 1.418 | 0.01622 | -0.176 | 87.462
5 | 1.475 | 0.01695 | -0.176 | 86.971
5.5 | 1.529 | 0.01774 | -0.175 | 86.226
6 | 1.583 | 0.01812 | -0.175 | 87.377
6.5 | 1.635 | 0.01919 | -0.174 | 85.219
7 | 1.686 | 0.02039 | -0.174 | 82.656
7.5 | 1.734 | 0.02171 | -0.173 | 79.875
8 | 1.78 | 0.02324 | -0.173 | 76.563
8.5 | 1.823 | 0.02504 | -0.172 | 72.784
9 | 1.863 | 0.02716 | -0.172 | 68.586
9.5 | 1.899 | 0.02977 | -0.171 | 63.784
10 | 1.931 | 0.03295 | -0.17 | 58.594
10.5 | 1.958 | 0.03637 | -0.169 | 53.844
11 | 1.982 | 0.03965 | -0.168 | 50.001
11.5 | 2.003 | 0.04287 | -0.167 | 46.73
12 | 2.019 | 0.04611 | -0.166 | 43.788
12.5 | 2.029 | 0.0495 | -0.165 | 40.997
13 | 2.035 | 0.05313 | -0.164 | 38.3
13.5 | 2.035 | 0.05714 | -0.163 | 35.618
14 | 2.028 | 0.06147 | -0.162 | 32.983
14.5 | 2.013 | 0.06632 | -0.16 | 30.36
15 | 1.993 | 0.07178 | -0.159 | 27.765
15.5 | 1.966 | 0.0778 | -0.157 | 25.271
16 | 1.932 | 0.08487 | -0.156 | 22.759
16.5 | 1.887 | 0.09305 | -0.153 | 20.283
17 | 1.835 | 0.1029 | -0.151 | 17.834
17.5 | 1.775 | 0.11462 | -0.147 | 15.485
18 | 1.706 | 0.12931 | -0.143 | 13.195

## 22. Re 250k Mach 0.25 (2)
BIGFOIL.COM POLAR EXPORT
Joukowsky 15.00% thick 6.00% camber
Joukowsky 15.00% thick 6.00% camber |  |  |  | Cl Max: | 1.6982 | at alpha= | 12.5 | deg
XFOIL ncrit=9 |  |  |  | L/D Max: | 90.8288 | at alpha= | 5 | deg
Re: | 250000 |  |  | Cd Min: | 0.12265 | at alpha= | 17.5 | deg
Mach: | 0.25 |  |  | Cl=0 at alpha= | -6.5739 | deg
|  |  |  | @ Cl=0.1, Cd= | 0.017238
|  |  |  | @ Cl=0.4, Cd= | 0.014404
|  |  |  | @ Cl=0.6, Cd= | 0.013655
alpha (deg) | Cl | Cd | Cm | Cl/Cd
-9.5 | -0.0178 | 0.0791 | -0.1215 | -0.22503
-9 | 0.0454 | 0.07754 | -0.1259 | 0.5855
-8.5 | -0.2149 | 0.02516 | -0.1775 | -8.5413
-8 | -0.1655 | 0.02347 | -0.1775 | -7.0516
-7.5 | -0.1086 | 0.02142 | -0.179 | -5.07
-7 | -0.0496 | 0.01978 | -0.18 | -2.5076
-6.5 | 0.0086 | 0.01877 | -0.1803 | 0.45818
-6 | 0.071 | 0.01765 | -0.181 | 4.0227
-5.5 | 0.1294 | 0.01682 | -0.1812 | 7.6932
-5 | 0.1921 | 0.01605 | -0.1817 | 11.9688
-4.5 | 0.2525 | 0.01544 | -0.1819 | 16.3536
-4 | 0.3133 | 0.01497 | -0.1821 | 20.9285
-3.5 | 0.3766 | 0.01451 | -0.1826 | 25.9545
-3 | 0.436 | 0.01424 | -0.1826 | 30.618
-2.5 | 0.4974 | 0.01401 | -0.1828 | 35.5032
-2 | 0.5595 | 0.01373 | -0.183 | 40.7502
-1.5 | 0.6186 | 0.01362 | -0.1829 | 45.4185
-1 | 0.6791 | 0.01356 | -0.1829 | 50.0811
-0.5 | 0.741 | 0.01348 | -0.183 | 54.9703
0 | 0.799 | 0.01347 | -0.1826 | 59.317
0.5 | 0.8578 | 0.01355 | -0.1823 | 63.3063
1 | 0.9171 | 0.0136 | -0.1821 | 67.4338
1.5 | 0.9771 | 0.01368 | -0.1819 | 71.4254
2 | 1.0333 | 0.01381 | -0.1811 | 74.8226
2.5 | 1.0896 | 0.01398 | -0.1804 | 77.9399
3 | 1.1455 | 0.01417 | -0.1795 | 80.8398
3.5 | 1.2005 | 0.01437 | -0.1784 | 83.5421
4 | 1.2541 | 0.01457 | -0.177 | 86.0741
4.5 | 1.2958 | 0.01444 | -0.1729 | 89.7368
5 | 1.3479 | 0.01484 | -0.1714 | 90.8288
5.5 | 1.3986 | 0.0154 | -0.1697 | 90.8182
6 | 1.4462 | 0.01602 | -0.1675 | 90.2747
6.5 | 1.4903 | 0.01671 | -0.1647 | 89.1861
7 | 1.53 | 0.01748 | -0.1612 | 87.5286
7.5 | 1.5624 | 0.01835 | -0.1564 | 85.1444
8 | 1.5895 | 0.01942 | -0.1511 | 81.8486
8.5 | 1.6139 | 0.02075 | -0.1457 | 77.7783
9 | 1.6346 | 0.02237 | -0.1403 | 73.0711
9.5 | 1.6524 | 0.02435 | -0.135 | 67.8604
10 | 1.6669 | 0.02677 | -0.1299 | 62.2675
10.5 | 1.679 | 0.02965 | -0.1252 | 56.6273
11 | 1.6884 | 0.033 | -0.1208 | 51.1636
11.5 | 1.6931 | 0.03703 | -0.1168 | 45.7224
12 | 1.6969 | 0.04154 | -0.1134 | 40.8498
12.5 | 1.6982 | 0.04671 | -0.1105 | 36.3562
13 | 1.6955 | 0.05268 | -0.1083 | 32.1849
13.5 | 1.6924 | 0.05914 | -0.1067 | 28.6168
14 | 1.689 | 0.06603 | -0.1057 | 25.5793
14.5 | 1.6835 | 0.07355 | -0.1053 | 22.8892
15 | 1.6775 | 0.08144 | -0.1055 | 20.598
15.5 | 1.6709 | 0.08967 | -0.1062 | 18.6339
16 | 1.6652 | 0.09803 | -0.1074 | 16.9866
16.5 | 1.6604 | 0.10634 | -0.109 | 15.6141
17 | 1.6575 | 0.11457 | -0.111 | 14.4671
17.5 | 1.6562 | 0.12265 | -0.1133 | 13.5035

## 23. Re 250k Mach 0.50 (1)
BIGFOIL.COM POLAR EXPORT
Joukowsky 15.00% thick 6.00% camber
Joukowsky 15.00% thick 6.00% camber |  |  |  | Cl Max: | 1.932 | at alpha= | 9 | deg
JavaFoil+Calcfoil stall+Eppler ext transition |  |  |  | L/D Max: | 80.69 | at alpha= | 2.5 | deg
Re: | 250000 |  |  | Cd Min: | 0.01021 | at alpha= | -3 | deg
Mach: | 0.5 |  |  | Cl=0 at alpha= | -7.0357 | deg
|  |  |  | @ Cl=0.1, Cd= | 0.031417
|  |  |  | @ Cl=0.4, Cd= | 0.015644
|  |  |  | @ Cl=0.6, Cd= | 0.010513
alpha (deg) | Cl | Cd | Cm | Cl/Cd
-20 | -0.757 | 0.28167 | -0.113 | -2.689
-19.5 | -0.728 | 0.27338 | -0.113 | -2.664
-19 | -0.698 | 0.26574 | -0.111 | -2.625
-18.5 | -0.669 | 0.26218 | -0.111 | -2.55
-18 | -0.639 | 0.2542 | -0.111 | -2.515
-17.5 | -0.609 | 0.24039 | -0.109 | -2.534
-17 | -0.58 | 0.23524 | -0.109 | -2.466
-16.5 | -0.551 | 0.24181 | -0.109 | -2.278
-16 | -0.521 | 0.23026 | -0.106 | -2.262
-15.5 | -0.492 | 0.22064 | -0.106 | -2.229
-15 | -0.462 | 0.20934 | -0.103 | -2.206
-14.5 | -0.433 | 0.20535 | -0.103 | -2.107
-14 | -0.403 | 0.19322 | -0.1 | -2.086
-13.5 | -0.374 | 0.18989 | -0.1 | -1.969
-13 | -0.344 | 0.18263 | -0.097 | -1.886
-12.5 | -0.315 | 0.17851 | -0.096 | -1.767
-12 | -0.286 | 0.16341 | -0.093 | -1.75
-11.5 | -0.257 | 0.16027 | -0.093 | -1.604
-11 | -0.228 | 0.13869 | -0.089 | -1.643
-10.5 | -0.199 | 0.10567 | -0.082 | -1.881
-10 | -0.263 | 0.08149 | -0.097 | -3.222
-9.5 | -0.239 | 0.07173 | -0.105 | -3.334
-9 | -0.201 | 0.06442 | -0.113 | -3.12
-8.5 | -0.155 | 0.05771 | -0.12 | -2.689
-8 | -0.105 | 0.05138 | -0.127 | -2.044
-7.5 | -0.052 | 0.04531 | -0.135 | -1.141
-7 | 0.004 | 0.03953 | -0.143 | 0.113
-6.5 | 0.063 | 0.03428 | -0.15 | 1.843
-6 | 0.124 | 0.02956 | -0.156 | 4.202
-5.5 | 0.187 | 0.02547 | -0.162 | 7.361
-5 | 0.253 | 0.02177 | -0.168 | 11.626
-4.5 | 0.321 | 0.01857 | -0.173 | 17.289
-4 | 0.392 | 0.01566 | -0.178 | 25.05
-3.5 | 0.468 | 0.01551 | -0.184 | 30.193
-3 | 0.572 | 0.01021 | -0.199 | 56.024
-2.5 | 0.645 | 0.011 | -0.199 | 58.69
-2 | 0.716 | 0.0113 | -0.199 | 63.394
-1.5 | 0.784 | 0.01167 | -0.198 | 67.136
-1 | 0.854 | 0.01209 | -0.198 | 70.608
-0.5 | 0.923 | 0.01251 | -0.198 | 73.826
0 | 0.982 | 0.01302 | -0.198 | 75.386
0.5 | 1.049 | 0.01361 | -0.198 | 77.099
1 | 1.116 | 0.01417 | -0.197 | 78.734
1.5 | 1.182 | 0.01477 | -0.197 | 80.026
2 | 1.247 | 0.01549 | -0.197 | 80.516
2.5 | 1.312 | 0.01626 | -0.196 | 80.69
3 | 1.376 | 0.01709 | -0.196 | 80.483
3.5 | 1.439 | 0.01803 | -0.196 | 79.798
4 | 1.501 | 0.01907 | -0.195 | 78.674
4.5 | 1.561 | 0.02023 | -0.195 | 77.17
5 | 1.62 | 0.0215 | -0.194 | 75.342
5.5 | 1.676 | 0.02293 | -0.194 | 73.096
6 | 1.73 | 0.02448 | -0.193 | 70.697
6.5 | 1.781 | 0.02607 | -0.192 | 68.293
7 | 1.827 | 0.02846 | -0.192 | 64.174
7.5 | 1.867 | 0.03134 | -0.191 | 59.564
8 | 1.899 | 0.03502 | -0.19 | 54.238
8.5 | 1.922 | 0.03992 | -0.188 | 48.146
9 | 1.932 | 0.04589 | -0.187 | 42.097
9.5 | 1.926 | 0.05225 | -0.185 | 36.862
10 | 1.897 | 0.05884 | -0.183 | 32.233
10.5 | 1.826 | 0.06697 | -0.181 | 27.257
11 | 1.651 | 0.07894 | -0.177 | 20.916
11.5 | 1.015 | 0.14081 | -0.082 | 7.21
12 | 1.043 | 0.1635 | -0.09 | 6.377
12.5 | 1.07 | 0.18097 | -0.094 | 5.91
13 | 1.096 | 0.19846 | -0.097 | 5.524
13.5 | 1.124 | 0.20464 | -0.101 | 5.491
14 | 1.151 | 0.21677 | -0.104 | 5.308

## 24. Re 250k Mach 0.50 (2)
BIGFOIL.COM POLAR EXPORT
Joukowsky 15.00% thick 6.00% camber
Joukowsky 15.00% thick 6.00% camber |  |  |  | Cl Max: | 1.6502 | at alpha= | 10.5 | deg
XFOIL ncrit=9 |  |  |  | L/D Max: | 74.5144 | at alpha= | 4 | deg
Re: | 250000 |  |  | Cd Min: | 0.2355 | at alpha= | -20 | deg
Mach: | 0.5 |  |  | Cl=0 at alpha= | -11.5152 | deg
|  |  |  | @ Cl=0.1, Cd= | 0.10161
|  |  |  | @ Cl=0.4, Cd= | 0.017016
|  |  |  | @ Cl=0.6, Cd= | 0.015756
alpha (deg) | Cl | Cd | Cm | Cl/Cd
-20 | -0.3904 | 0.2355 | -0.0353 | -1.6577
-19.5 | -0.3681 | 0.22844 | -0.0382 | -1.6114
-19 | -0.3467 | 0.22231 | -0.041 | -1.5595
-18.5 | -0.3286 | 0.21585 | -0.0443 | -1.5224
-18 | -0.3118 | 0.20927 | -0.0473 | -1.4899
-17.5 | -0.2924 | 0.20361 | -0.049 | -1.4361
-17 | -0.2786 | 0.19775 | -0.0513 | -1.4088
-16.5 | -0.2693 | 0.19203 | -0.053 | -1.4024
-16 | -0.2574 | 0.1878 | -0.0515 | -1.3706
-15.5 | -0.2612 | 0.18487 | -0.0486 | -1.4129
-15 | -0.2663 | 0.18073 | -0.0488 | -1.4735
-14.5 | -0.2181 | 0.17177 | -0.0567 | -1.2697
-14 | -0.193 | 0.16334 | -0.0686 | -1.1816
-13.5 | -0.1409 | 0.15413 | -0.0751 | -0.91416
-13 | -0.1105 | 0.14603 | -0.0843 | -0.75669
-12.5 | -0.0703 | 0.1371 | -0.0927 | -0.51276
-12 | -0.0352 | 0.12975 | -0.1005 | -0.27129
-11.5 | 0.0011 | 0.12098 | -0.1095 | 0.0090924
-11 | 0.0442 | 0.1139 | -0.1166 | 0.38806
-10.5 | 0.072 | 0.10585 | -0.1255 | 0.68021
-10 | 0.1129 | 0.09966 | -0.1303 | 1.1329
-9 | 0.1365 | 0.08374 | -0.1438 | 1.63
-8.5 | 0.1627 | 0.07844 | -0.1444 | 2.0742
-8 | 0.1696 | 0.07224 | -0.1463 | 2.3477
-7.5 | 0.1665 | 0.06543 | -0.1487 | 2.5447
-7 | 0.13 | 0.05521 | -0.1535 | 2.3546
-6.5 | 0.1492 | 0.05241 | -0.1522 | 2.8468
-6 | 0.04 | 0.0304 | -0.1796 | 1.3158
-5.5 | 0.0996 | 0.02366 | -0.1925 | 4.2096
-5 | 0.1668 | 0.02088 | -0.1958 | 7.9885
-4.5 | 0.2388 | 0.01918 | -0.1974 | 12.4505
-4 | 0.3179 | 0.01786 | -0.1992 | 17.7996
-3.5 | 0.3868 | 0.01712 | -0.1992 | 22.5935
-3 | 0.4581 | 0.01656 | -0.1994 | 27.663
-2.5 | 0.5335 | 0.01608 | -0.2 | 33.1779
-2 | 0.6034 | 0.01574 | -0.1999 | 38.3355
-1.5 | 0.6714 | 0.01563 | -0.1994 | 42.9559
-1 | 0.7409 | 0.01557 | -0.1991 | 47.5851
-0.5 | 0.8132 | 0.01551 | -0.1992 | 52.4307
0 | 0.8801 | 0.01556 | -0.1984 | 56.5617
0.5 | 0.9449 | 0.01576 | -0.1973 | 59.9556
1 | 1.0096 | 0.01598 | -0.1961 | 63.179
1.5 | 1.0742 | 0.01626 | -0.1948 | 66.064
2 | 1.1383 | 0.01656 | -0.1934 | 68.7379
2.5 | 1.2015 | 0.01692 | -0.1917 | 71.0106
3 | 1.2627 | 0.01734 | -0.1895 | 72.8201
3.5 | 1.3208 | 0.01783 | -0.1868 | 74.0774
4 | 1.3733 | 0.01843 | -0.1832 | 74.5144
4.5 | 1.4208 | 0.01908 | -0.1787 | 74.4654
5 | 1.4574 | 0.01971 | -0.1723 | 73.9422
5.5 | 1.4829 | 0.02048 | -0.1643 | 72.4072
6 | 1.5162 | 0.02199 | -0.1585 | 68.9495
6.5 | 1.5436 | 0.0239 | -0.1524 | 64.5858
7 | 1.5678 | 0.02618 | -0.1465 | 59.8854
7.5 | 1.5896 | 0.02887 | -0.1408 | 55.0606
8 | 1.6093 | 0.03196 | -0.1355 | 50.3536
8.5 | 1.6282 | 0.03538 | -0.1305 | 46.0204
9 | 1.6366 | 0.0399 | -0.1259 | 41.0175
9.5 | 1.643 | 0.04503 | -0.1219 | 36.4868
10 | 1.6491 | 0.05056 | -0.1186 | 32.6167
10.5 | 1.6502 | 0.05704 | -0.116 | 28.9306
11 | 1.6467 | 0.06446 | -0.1143 | 25.5461
11.5 | 1.6421 | 0.0724 | -0.1133 | 22.6809
12 | 1.6372 | 0.08075 | -0.1129 | 20.2749
12.5 | 1.6269 | 0.09024 | -0.1137 | 18.0286
13 | 1.6164 | 0.10012 | -0.1153 | 16.1446
13.5 | 1.6059 | 0.11033 | -0.1177 | 14.5554
14 | 1.5959 | 0.1208 | -0.1209 | 13.2111
14.5 | 1.5864 | 0.13144 | -0.1249 | 12.0694
15 | 1.5808 | 0.14174 | -0.1292 | 11.1528
15.5 | 1.5535 | 0.15602 | -0.1375 | 9.9571

## 25. Re 500k Mach 0.00 (1)
BIGFOIL.COM POLAR EXPORT
Joukowsky 15.00% thick 6.00% camber
Joukowsky 15.00% thick 6.00% camber |  |  |  | Cl Max: | 2.101 | at alpha= | 15 | deg
JavaFoil+Calcfoil stall+Eppler ext transition |  |  |  | L/D Max: | 114.442 | at alpha= | 2.5 | deg
Re: | 500000 |  |  | Cd Min: | 0.00583 | at alpha= | -5 | deg
Mach: | 0 |  |  | Cl=0 at alpha= | -7.037 | deg
|  |  |  | @ Cl=0.1, Cd= | 0.008815
|  |  |  | @ Cl=0.4, Cd= | 0.0060256
|  |  |  | @ Cl=0.6, Cd= | 0.0066013
alpha (deg) | Cl | Cd | Cm | Cl/Cd
-20 | -0.833 | 0.17054 | -0.095 | -4.885
-19.5 | -0.828 | 0.16201 | -0.096 | -5.108
-19 | -0.819 | 0.1543 | -0.097 | -5.311
-18.5 | -0.809 | 0.14604 | -0.098 | -5.542
-18 | -0.797 | 0.13839 | -0.099 | -5.76
-17.5 | -0.782 | 0.13118 | -0.1 | -5.961
-17 | -0.764 | 0.12392 | -0.101 | -6.164
-16.5 | -0.744 | 0.11689 | -0.103 | -6.364
-16 | -0.721 | 0.11006 | -0.104 | -6.554
-15.5 | -0.697 | 0.10313 | -0.106 | -6.759
-15 | -0.67 | 0.09669 | -0.108 | -6.932
-14.5 | -0.641 | 0.09038 | -0.11 | -7.098
-14 | -0.61 | 0.08422 | -0.112 | -7.249
-13.5 | -0.578 | 0.07813 | -0.114 | -7.396
-13 | -0.543 | 0.07227 | -0.116 | -7.514
-12.5 | -0.506 | 0.06654 | -0.119 | -7.609
-12 | -0.468 | 0.061 | -0.121 | -7.669
-11.5 | -0.427 | 0.05568 | -0.124 | -7.675
-11 | -0.386 | 0.05034 | -0.127 | -7.659
-10.5 | -0.342 | 0.04529 | -0.13 | -7.554
-10 | -0.297 | 0.04041 | -0.133 | -7.357
-9.5 | -0.251 | 0.03563 | -0.136 | -7.046
-9 | -0.203 | 0.03125 | -0.14 | -6.502
-8.5 | -0.154 | 0.02714 | -0.143 | -5.663
-8 | -0.103 | 0.02331 | -0.146 | -4.408
-7.5 | -0.05 | 0.0196 | -0.15 | -2.559
-7 | 0.004 | 0.01623 | -0.154 | 0.266
-6.5 | 0.061 | 0.01304 | -0.159 | 4.686
-6 | 0.127 | 0.00589 | -0.172 | 21.48
-5.5 | 0.188 | 0.0059 | -0.172 | 31.83
-5 | 0.249 | 0.00583 | -0.173 | 42.743
-4.5 | 0.311 | 0.00594 | -0.173 | 52.311
-4 | 0.373 | 0.00603 | -0.173 | 61.772
-3.5 | 0.434 | 0.00602 | -0.173 | 72.134
-3 | 0.496 | 0.00628 | -0.173 | 78.928
-2.5 | 0.559 | 0.00644 | -0.173 | 86.763
-2 | 0.62 | 0.00668 | -0.173 | 92.889
-1.5 | 0.68 | 0.0069 | -0.173 | 98.534
-1 | 0.741 | 0.00722 | -0.173 | 102.568
-0.5 | 0.801 | 0.00751 | -0.173 | 106.75
0 | 0.862 | 0.00916 | -0.173 | 94.049
0.5 | 0.922 | 0.00958 | -0.173 | 96.262
1 | 0.983 | 0.01006 | -0.173 | 97.663
1.5 | 1.041 | 0.01006 | -0.173 | 103.484
2 | 1.099 | 0.01011 | -0.173 | 108.775
2.5 | 1.158 | 0.01012 | -0.173 | 114.442
3 | 1.216 | 0.01115 | -0.172 | 109.053
3.5 | 1.273 | 0.01157 | -0.172 | 110.048
4 | 1.33 | 0.01203 | -0.172 | 110.588
4.5 | 1.386 | 0.01251 | -0.172 | 110.777
5 | 1.442 | 0.01303 | -0.172 | 110.622
5.5 | 1.496 | 0.01357 | -0.171 | 110.209
6 | 1.549 | 0.01367 | -0.171 | 113.368
6.5 | 1.602 | 0.01444 | -0.171 | 110.918
7 | 1.652 | 0.0153 | -0.17 | 107.999
7.5 | 1.701 | 0.01625 | -0.17 | 104.653
8 | 1.748 | 0.01735 | -0.169 | 100.741
8.5 | 1.793 | 0.0186 | -0.169 | 96.408
9 | 1.835 | 0.02006 | -0.168 | 91.465
9.5 | 1.875 | 0.02186 | -0.168 | 85.775
10 | 1.911 | 0.02401 | -0.167 | 79.593
10.5 | 1.944 | 0.02658 | -0.166 | 73.135
11 | 1.974 | 0.02929 | -0.165 | 67.377
11.5 | 2.001 | 0.03185 | -0.164 | 62.827
12 | 2.026 | 0.03421 | -0.164 | 59.212
12.5 | 2.047 | 0.03661 | -0.163 | 55.917
13 | 2.066 | 0.03902 | -0.162 | 52.936
13.5 | 2.081 | 0.04157 | -0.161 | 50.06
14 | 2.091 | 0.04429 | -0.16 | 47.22
14.5 | 2.098 | 0.04713 | -0.16 | 44.515
15 | 2.101 | 0.05031 | -0.159 | 41.758
15.5 | 2.1 | 0.05367 | -0.158 | 39.13
16 | 2.095 | 0.0573 | -0.157 | 36.573
16.5 | 2.086 | 0.06117 | -0.156 | 34.093
17 | 2.072 | 0.06547 | -0.155 | 31.65
17.5 | 2.055 | 0.07021 | -0.153 | 29.266
18 | 2.034 | 0.07536 | -0.152 | 26.992
18.5 | 2.01 | 0.08112 | -0.151 | 24.777
19 | 1.983 | 0.08728 | -0.15 | 22.719
19.5 | 1.953 | 0.09393 | -0.148 | 20.79
20 | 1.918 | 0.10154 | -0.146 | 18.887

## 26. Re 500k Mach 0.00 (2)
BIGFOIL.COM POLAR EXPORT
Joukowsky 15.00% thick 6.00% camber
Joukowsky 15.00% thick 6.00% camber |  |  |  | Cl Max: | 1.774 | at alpha= | 15 | deg
XFOIL ncrit=9 |  |  |  | L/D Max: | 122.29 | at alpha= | 5.5 | deg
Re: | 500000 |  |  | Cd Min: | 0.13725 | at alpha= | 20 | deg
Mach: | 0 |  |  | Cl=0 at alpha= | -6.7175 | deg
|  |  |  | @ Cl=0.1, Cd= | 0.011202
|  |  |  | @ Cl=0.4, Cd= | 0.0097976
|  |  |  | @ Cl=0.6, Cd= | 0.0094568
alpha (deg) | Cl | Cd | Cm | Cl/Cd
-14.5 | -0.652 | 0.0676 | -0.0961 | -9.645
-14 | -0.6744 | 0.05187 | -0.1156 | -13.0017
-13.5 | -0.6423 | 0.04518 | -0.1268 | -14.2165
-13 | -0.6101 | 0.0365 | -0.1429 | -16.7151
-12.5 | -0.5872 | 0.02887 | -0.1563 | -20.3395
-12 | -0.5581 | 0.02414 | -0.1637 | -23.1193
-11.5 | -0.5168 | 0.02185 | -0.1665 | -23.6522
-11 | -0.4707 | 0.01998 | -0.1682 | -23.5586
-10.5 | -0.4227 | 0.01848 | -0.1691 | -22.8734
-10 | -0.3699 | 0.01736 | -0.17 | -21.3076
-9.5 | -0.3169 | 0.01613 | -0.1708 | -19.6466
-9 | -0.2619 | 0.01512 | -0.1715 | -17.3214
-8.5 | -0.2053 | 0.01436 | -0.1722 | -14.2967
-8 | -0.1488 | 0.01351 | -0.1729 | -11.0141
-7.5 | -0.0909 | 0.01287 | -0.1735 | -7.0629
-7 | -0.033 | 0.01235 | -0.174 | -2.6721
-6.5 | 0.0254 | 0.0118 | -0.1746 | 2.1525
-6 | 0.0841 | 0.01131 | -0.1752 | 7.4359
-5.5 | 0.1428 | 0.01091 | -0.1757 | 13.0889
-5 | 0.2019 | 0.01059 | -0.1761 | 19.0652
-4.5 | 0.2607 | 0.01027 | -0.1765 | 25.3846
-4 | 0.3196 | 0.01004 | -0.1769 | 31.8327
-3.5 | 0.3785 | 0.00986 | -0.1772 | 38.3874
-3 | 0.4371 | 0.00969 | -0.1775 | 45.1084
-2.5 | 0.4957 | 0.00959 | -0.1778 | 51.6893
-2 | 0.5541 | 0.00952 | -0.1779 | 58.2038
-1.5 | 0.6122 | 0.00944 | -0.1781 | 64.8517
-1 | 0.6703 | 0.00942 | -0.1783 | 71.1571
-0.5 | 0.7279 | 0.00944 | -0.1783 | 77.1081
0 | 0.7852 | 0.00946 | -0.1783 | 83.0021
0.5 | 0.8422 | 0.00952 | -0.1783 | 88.4664
1 | 0.8987 | 0.00962 | -0.1781 | 93.42
1.5 | 0.9548 | 0.00975 | -0.1779 | 97.9282
2 | 1.0105 | 0.00985 | -0.1776 | 102.5888
2.5 | 1.0656 | 0.01001 | -0.1773 | 106.4535
3 | 1.1201 | 0.0102 | -0.1768 | 109.8137
3.5 | 1.1736 | 0.01041 | -0.1762 | 112.7378
4 | 1.2263 | 0.01065 | -0.1754 | 115.1455
4.5 | 1.2777 | 0.0109 | -0.1745 | 117.2202
5 | 1.3259 | 0.01103 | -0.1729 | 120.2085
5.5 | 1.3672 | 0.01118 | -0.1697 | 122.2898
6 | 1.4151 | 0.01168 | -0.1682 | 121.1558
6.5 | 1.4606 | 0.01223 | -0.1664 | 119.4276
7 | 1.5033 | 0.01284 | -0.164 | 117.0794
7.5 | 1.54 | 0.01353 | -0.1606 | 113.8211
8 | 1.5716 | 0.01435 | -0.1565 | 109.5192
8.5 | 1.6001 | 0.01538 | -0.1521 | 104.0377
9 | 1.6283 | 0.01653 | -0.1479 | 98.5057
9.5 | 1.6543 | 0.0179 | -0.1438 | 92.419
10 | 1.6756 | 0.01963 | -0.1393 | 85.3591
10.5 | 1.6966 | 0.02155 | -0.1352 | 78.7285
11 | 1.7147 | 0.02382 | -0.1311 | 71.9857
11.5 | 1.7275 | 0.02662 | -0.127 | 64.8948
12 | 1.7422 | 0.02952 | -0.1234 | 59.0176
12.5 | 1.7519 | 0.03302 | -0.1199 | 53.0557
13 | 1.758 | 0.03709 | -0.1167 | 47.3982
13.5 | 1.7653 | 0.04136 | -0.1141 | 42.6813
14 | 1.7702 | 0.04616 | -0.1119 | 38.3492
14.5 | 1.7732 | 0.05143 | -0.1101 | 34.4779
15 | 1.774 | 0.05729 | -0.1087 | 30.9653
15.5 | 1.7734 | 0.06359 | -0.1079 | 27.888
16 | 1.77 | 0.07058 | -0.1076 | 25.0779
16.5 | 1.7636 | 0.07825 | -0.1078 | 22.538
17 | 1.7609 | 0.08571 | -0.1085 | 20.5449
17.5 | 1.7555 | 0.09375 | -0.1096 | 18.7253
18 | 1.7445 | 0.10287 | -0.1115 | 16.9583
18.5 | 1.7404 | 0.11102 | -0.1134 | 15.6765
19 | 1.7315 | 0.12001 | -0.1161 | 14.428
19.5 | 1.7263 | 0.12848 | -0.119 | 13.4363
20 | 1.7191 | 0.13725 | -0.1225 | 12.5253

## 27. Re 500k Mach 0.10 (1)
BIGFOIL.COM POLAR EXPORT
Joukowsky 15.00% thick 6.00% camber
Joukowsky 15.00% thick 6.00% camber |  |  |  | Cl Max: | 2.092 | at alpha= | 14.5 | deg
JavaFoil+Calcfoil stall+Eppler ext transition |  |  |  | L/D Max: | 112.633 | at alpha= | 6 | deg
Re: | 500000 |  |  | Cd Min: | 0.00584 | at alpha= | -5 | deg
Mach: | 0.1 |  |  | Cl=0 at alpha= | -7.037 | deg
|  |  |  | @ Cl=0.1, Cd= | 0.011661
|  |  |  | @ Cl=0.4, Cd= | 0.0060358
|  |  |  | @ Cl=0.6, Cd= | 0.0065995
alpha (deg) | Cl | Cd | Cm | Cl/Cd
-20 | -0.809 | 0.17492 | -0.094 | -4.628
-19.5 | -0.806 | 0.16589 | -0.095 | -4.861
-19 | -0.801 | 0.15688 | -0.096 | -5.107
-18.5 | -0.794 | 0.14888 | -0.097 | -5.33
-18 | -0.783 | 0.14109 | -0.098 | -5.552
-17.5 | -0.77 | 0.13332 | -0.099 | -5.779
-17 | -0.754 | 0.12591 | -0.101 | -5.99
-16.5 | -0.736 | 0.1189 | -0.102 | -6.187
-16 | -0.715 | 0.11193 | -0.104 | -6.387
-15.5 | -0.692 | 0.10491 | -0.105 | -6.593
-15 | -0.666 | 0.09824 | -0.107 | -6.783
-14.5 | -0.638 | 0.09174 | -0.109 | -6.96
-14 | -0.609 | 0.08549 | -0.111 | -7.117
-13.5 | -0.576 | 0.07942 | -0.113 | -7.255
-13 | -0.542 | 0.07349 | -0.116 | -7.375
-12.5 | -0.506 | 0.06772 | -0.118 | -7.47
-12 | -0.468 | 0.06202 | -0.121 | -7.541
-11.5 | -0.427 | 0.05667 | -0.124 | -7.543
-11 | -0.386 | 0.05122 | -0.127 | -7.533
-10.5 | -0.342 | 0.04617 | -0.13 | -7.418
-10 | -0.298 | 0.04121 | -0.133 | -7.225
-9.5 | -0.251 | 0.03638 | -0.136 | -6.912
-9 | -0.204 | 0.03205 | -0.14 | -6.35
-8.5 | -0.154 | 0.02782 | -0.143 | -5.537
-8 | -0.103 | 0.0239 | -0.147 | -4.308
-7.5 | -0.05 | 0.02014 | -0.15 | -2.495
-7 | 0.004 | 0.01674 | -0.154 | 0.258
-6.5 | 0.061 | 0.01349 | -0.159 | 4.533
-6 | 0.122 | 0.01063 | -0.166 | 11.495
-5.5 | 0.189 | 0.00587 | -0.173 | 32.134
-5 | 0.251 | 0.00584 | -0.173 | 42.884
-4.5 | 0.312 | 0.00595 | -0.174 | 52.499
-4 | 0.374 | 0.00604 | -0.174 | 61.995
-3.5 | 0.436 | 0.00603 | -0.174 | 72.379
-3 | 0.498 | 0.00629 | -0.174 | 79.227
-2.5 | 0.562 | 0.00645 | -0.174 | 87.06
-2 | 0.623 | 0.00669 | -0.174 | 93.223
-1.5 | 0.683 | 0.00691 | -0.174 | 98.826
-1 | 0.744 | 0.00724 | -0.174 | 102.789
-0.5 | 0.805 | 0.00753 | -0.174 | 107.008
0 | 0.866 | 0.00923 | -0.174 | 93.808
0.5 | 0.927 | 0.00966 | -0.174 | 95.966
1 | 0.987 | 0.01015 | -0.174 | 97.3
1.5 | 1.046 | 0.01012 | -0.174 | 103.272
2 | 1.104 | 0.01018 | -0.174 | 108.541
2.5 | 1.163 | 0.01082 | -0.173 | 107.532
3 | 1.221 | 0.01122 | -0.173 | 108.883
3.5 | 1.279 | 0.01165 | -0.173 | 109.77
4 | 1.336 | 0.01212 | -0.173 | 110.264
4.5 | 1.392 | 0.01261 | -0.173 | 110.4
5 | 1.448 | 0.01315 | -0.172 | 110.131
5.5 | 1.503 | 0.01371 | -0.172 | 109.631
6 | 1.556 | 0.01382 | -0.172 | 112.633
6.5 | 1.608 | 0.0146 | -0.171 | 110.157
7 | 1.659 | 0.01548 | -0.171 | 107.172
7.5 | 1.708 | 0.01646 | -0.171 | 103.747
8 | 1.755 | 0.01759 | -0.17 | 99.765
8.5 | 1.8 | 0.01888 | -0.17 | 95.326
9 | 1.842 | 0.02042 | -0.169 | 90.21
9.5 | 1.881 | 0.02225 | -0.168 | 84.524
10 | 1.916 | 0.02449 | -0.168 | 78.267
10.5 | 1.949 | 0.02719 | -0.167 | 71.653
11 | 1.978 | 0.02998 | -0.166 | 65.968
11.5 | 2.005 | 0.03249 | -0.165 | 61.703
12 | 2.028 | 0.03494 | -0.164 | 58.044
12.5 | 2.048 | 0.03739 | -0.163 | 54.78
13 | 2.065 | 0.03991 | -0.163 | 51.755
13.5 | 2.079 | 0.04254 | -0.162 | 48.867
14 | 2.087 | 0.04537 | -0.161 | 46.005
14.5 | 2.092 | 0.04834 | -0.16 | 43.274
15 | 2.092 | 0.05165 | -0.159 | 40.503
15.5 | 2.089 | 0.05517 | -0.158 | 37.855
16 | 2.081 | 0.059 | -0.157 | 35.275
16.5 | 2.068 | 0.06322 | -0.156 | 32.709
17 | 2.05 | 0.06776 | -0.155 | 30.256
17.5 | 2.029 | 0.07273 | -0.154 | 27.899
18 | 2.004 | 0.07833 | -0.152 | 25.583
18.5 | 1.976 | 0.08436 | -0.151 | 23.418
19 | 1.944 | 0.0912 | -0.149 | 21.314
19.5 | 1.909 | 0.09839 | -0.148 | 19.397

## 28. Re 500k Mach 0.10 (2)
BIGFOIL.COM POLAR EXPORT
Joukowsky 15.00% thick 6.00% camber
Joukowsky 15.00% thick 6.00% camber |  |  |  | Cl Max: | 1.7682 | at alpha= | 15 | deg
XFOIL ncrit=9 |  |  |  | L/D Max: | 122.06 | at alpha= | 5.5 | deg
Re: | 500000 |  |  | Cd Min: | 0.20138 | at alpha= | -19 | deg
Mach: | 0.1 |  |  | Cl=0 at alpha= | -6.7046 | deg
|  |  |  | @ Cl=0.1, Cd= | 0.011272
|  |  |  | @ Cl=0.4, Cd= | 0.0098486
|  |  |  | @ Cl=0.6, Cd= | 0.0095182
alpha (deg) | Cl | Cd | Cm | Cl/Cd
-19 | -0.3519 | 0.20138 | -0.0348 | -1.7474
-18.5 | -0.3363 | 0.19594 | -0.0374 | -1.7163
-18 | -0.3284 | 0.18804 | -0.0412 | -1.7464
-17.5 | -0.3099 | 0.18373 | -0.0427 | -1.6867
-17 | -0.2949 | 0.17869 | -0.0446 | -1.6503
-16.5 | -0.292 | 0.17046 | -0.0481 | -1.713
-16 | -0.2753 | 0.16654 | -0.0485 | -1.6531
-15.5 | -0.2648 | 0.16214 | -0.0489 | -1.6332
-14 | -0.6396 | 0.05858 | -0.1095 | -10.9184
-13.5 | -0.614 | 0.05113 | -0.1208 | -12.0086
-13 | -0.5953 | 0.04142 | -0.1364 | -14.3723
-12.5 | -0.5701 | 0.03203 | -0.1534 | -17.7989
-12 | -0.5556 | 0.02627 | -0.161 | -21.1496
-11.5 | -0.5182 | 0.02286 | -0.1664 | -22.6684
-11 | -0.4732 | 0.02079 | -0.1687 | -22.7609
-10.5 | -0.4268 | 0.01897 | -0.1698 | -22.4987
-10 | -0.3743 | 0.01772 | -0.1708 | -21.123
-9.5 | -0.3208 | 0.01643 | -0.1717 | -19.5253
-9 | -0.265 | 0.01555 | -0.1723 | -17.0418
-8.5 | -0.2086 | 0.01454 | -0.1731 | -14.3466
-8 | -0.1516 | 0.01367 | -0.1738 | -11.09
-7.5 | -0.0931 | 0.01312 | -0.1743 | -7.096
-7 | -0.0348 | 0.01244 | -0.1749 | -2.7974
-6.5 | 0.0241 | 0.01188 | -0.1755 | 2.0286
-6 | 0.0834 | 0.01139 | -0.1761 | 7.3222
-5.5 | 0.1425 | 0.01097 | -0.1765 | 12.99
-5 | 0.202 | 0.01064 | -0.177 | 18.985
-4.5 | 0.2613 | 0.01033 | -0.1774 | 25.2953
-4 | 0.3206 | 0.01009 | -0.1778 | 31.774
-3 | 0.439 | 0.00973 | -0.1784 | 45.1182
-2.5 | 0.498 | 0.00962 | -0.1786 | 51.7672
-2 | 0.5568 | 0.00957 | -0.1788 | 58.1818
-1.5 | 0.6152 | 0.0095 | -0.1789 | 64.7579
-1 | 0.6737 | 0.00946 | -0.1791 | 71.2156
-0.5 | 0.7317 | 0.00949 | -0.1791 | 77.1022
0 | 0.7893 | 0.00951 | -0.1791 | 82.9968
0.5 | 0.8467 | 0.00957 | -0.179 | 88.4744
1 | 0.9036 | 0.00966 | -0.1789 | 93.5404
1.5 | 0.9599 | 0.00982 | -0.1786 | 97.7495
2 | 1.0159 | 0.00992 | -0.1783 | 102.4093
2.5 | 1.0714 | 0.01008 | -0.1779 | 106.2897
3 | 1.1261 | 0.01027 | -0.1774 | 109.6495
3.5 | 1.18 | 0.01048 | -0.1768 | 112.5954
4 | 1.233 | 0.01073 | -0.176 | 114.9115
4.5 | 1.2847 | 0.01097 | -0.175 | 117.1103
5.5 | 1.3744 | 0.01126 | -0.1701 | 122.0604
6 | 1.4221 | 0.01178 | -0.1684 | 120.7216
6.5 | 1.4673 | 0.01235 | -0.1664 | 118.8097
7 | 1.5091 | 0.01299 | -0.1638 | 116.174
7.5 | 1.5436 | 0.01372 | -0.1599 | 112.5073
8 | 1.5743 | 0.01462 | -0.1556 | 107.6813
8.5 | 1.6034 | 0.01568 | -0.1512 | 102.2577
9 | 1.6319 | 0.01687 | -0.1471 | 96.7338
9.5 | 1.6562 | 0.01838 | -0.1427 | 90.1088
10 | 1.6773 | 0.0202 | -0.1382 | 83.0347
10.5 | 1.6987 | 0.02219 | -0.1342 | 76.5525
11 | 1.7142 | 0.02471 | -0.1299 | 69.3727
11.5 | 1.7292 | 0.02749 | -0.126 | 62.9029
12 | 1.7414 | 0.03068 | -0.1224 | 56.7601
12.5 | 1.7489 | 0.0345 | -0.1188 | 50.6928
13 | 1.7569 | 0.03858 | -0.1159 | 45.5391
13.5 | 1.763 | 0.04311 | -0.1133 | 40.8954
14 | 1.7666 | 0.04821 | -0.1112 | 36.6438
14.5 | 1.7681 | 0.05385 | -0.1096 | 32.8338
15 | 1.7682 | 0.05996 | -0.1084 | 29.4897
15.5 | 1.7667 | 0.06658 | -0.1078 | 26.535
16 | 1.7637 | 0.07371 | -0.1077 | 23.9276
16.5 | 1.7574 | 0.08155 | -0.1081 | 21.55
17 | 1.7499 | 0.08987 | -0.1091 | 19.4715
17.5 | 1.7457 | 0.09791 | -0.1104 | 17.8296
18 | 1.7372 | 0.10676 | -0.1124 | 16.272
18.5 | 1.7293 | 0.11564 | -0.1148 | 14.9542
19 | 1.7232 | 0.1243 | -0.1176 | 13.8632
19.5 | 1.715 | 0.13335 | -0.1209 | 12.8609
20 | 1.7119 | 0.14151 | -0.1243 | 12.0974

## 29. Re 500k Mach 0.25 (1)
BIGFOIL.COM POLAR EXPORT
Joukowsky 15.00% thick 6.00% camber
Joukowsky 15.00% thick 6.00% camber |  |  |  | Cl Max: | 2.052 | at alpha= | 13.5 | deg
JavaFoil+Calcfoil stall+Eppler ext transition |  |  |  | L/D Max: | 109.209 | at alpha= | 1.5 | deg
Re: | 500000 |  |  | Cd Min: | 0.00596 | at alpha= | -5.5 | deg
Mach: | 0.25 |  |  | Cl=0 at alpha= | -7.0364 | deg
|  |  |  | @ Cl=0.1, Cd= | 0.014046
|  |  |  | @ Cl=0.4, Cd= | 0.0061086
|  |  |  | @ Cl=0.6, Cd= | 0.006597
alpha (deg) | Cl | Cd | Cm | Cl/Cd
-20 | -0.6 | 0.20457 | -0.086 | -2.933
-19.5 | -0.622 | 0.19387 | -0.088 | -3.21
-19 | -0.641 | 0.18013 | -0.09 | -3.556
-18.5 | -0.655 | 0.16905 | -0.092 | -3.874
-18 | -0.665 | 0.15913 | -0.093 | -4.18
-17.5 | -0.671 | 0.1495 | -0.095 | -4.486
-17 | -0.67 | 0.14009 | -0.096 | -4.786
-16.5 | -0.667 | 0.13151 | -0.098 | -5.069
-16 | -0.659 | 0.12358 | -0.1 | -5.33
-15.5 | -0.647 | 0.11575 | -0.101 | -5.586
-15 | -0.631 | 0.10808 | -0.103 | -5.835
-14.5 | -0.611 | 0.10077 | -0.105 | -6.066
-14 | -0.588 | 0.0937 | -0.108 | -6.279
-13.5 | -0.562 | 0.08693 | -0.11 | -6.465
-13 | -0.532 | 0.08046 | -0.113 | -6.617
-12.5 | -0.5 | 0.07417 | -0.116 | -6.741
-12 | -0.465 | 0.06808 | -0.119 | -6.824
-11.5 | -0.426 | 0.06216 | -0.122 | -6.862
-11 | -0.386 | 0.05659 | -0.125 | -6.822
-10.5 | -0.344 | 0.05093 | -0.129 | -6.75
-10 | -0.3 | 0.04569 | -0.132 | -6.556
-9.5 | -0.253 | 0.04061 | -0.136 | -6.239
-9 | -0.206 | 0.03562 | -0.14 | -5.771
-8.5 | -0.156 | 0.03109 | -0.143 | -5.01
-8 | -0.104 | 0.02706 | -0.147 | -3.847
-7.5 | -0.051 | 0.02309 | -0.151 | -2.201
-7 | 0.004 | 0.01939 | -0.155 | 0.226
-6.5 | 0.062 | 0.01606 | -0.159 | 3.84
-6 | 0.122 | 0.01288 | -0.164 | 9.447
-5.5 | 0.194 | 0.00596 | -0.178 | 32.488
-5 | 0.257 | 0.00596 | -0.178 | 43.192
-4.5 | 0.321 | 0.00599 | -0.178 | 53.561
-4 | 0.385 | 0.00608 | -0.178 | 63.215
-3.5 | 0.448 | 0.0062 | -0.179 | 72.32
-3 | 0.512 | 0.00623 | -0.179 | 82.161
-2.5 | 0.577 | 0.0065 | -0.179 | 88.747
-2 | 0.641 | 0.00677 | -0.179 | 94.682
-1.5 | 0.702 | 0.00701 | -0.179 | 100.062
-1 | 0.765 | 0.00728 | -0.179 | 104.984
-0.5 | 0.827 | 0.00912 | -0.179 | 90.753
0 | 0.89 | 0.00952 | -0.179 | 93.458
0.5 | 0.952 | 0.00996 | -0.179 | 95.634
1 | 1.012 | 0.01011 | -0.179 | 100.106
1.5 | 1.072 | 0.00982 | -0.178 | 109.209
2 | 1.133 | 0.01079 | -0.178 | 105.033
2.5 | 1.193 | 0.0112 | -0.178 | 106.522
3 | 1.252 | 0.01164 | -0.178 | 107.589
3.5 | 1.311 | 0.01212 | -0.178 | 108.195
4 | 1.369 | 0.01264 | -0.177 | 108.336
4.5 | 1.427 | 0.0132 | -0.177 | 108.07
5 | 1.483 | 0.01381 | -0.177 | 107.387
5.5 | 1.539 | 0.01446 | -0.176 | 106.377
6 | 1.593 | 0.01465 | -0.176 | 108.719
6.5 | 1.645 | 0.01556 | -0.176 | 105.76
7 | 1.696 | 0.01657 | -0.175 | 102.36
7.5 | 1.745 | 0.01771 | -0.175 | 98.497
8 | 1.791 | 0.01903 | -0.174 | 94.095
8.5 | 1.834 | 0.02058 | -0.174 | 89.129
9 | 1.875 | 0.02243 | -0.173 | 83.561
9.5 | 1.911 | 0.02476 | -0.172 | 77.182
10 | 1.943 | 0.02762 | -0.171 | 70.334
10.5 | 1.971 | 0.0307 | -0.17 | 64.2
11 | 1.995 | 0.03363 | -0.169 | 59.33
11.5 | 2.017 | 0.03644 | -0.168 | 55.342
12 | 2.033 | 0.03924 | -0.168 | 51.815
12.5 | 2.044 | 0.04214 | -0.167 | 48.519
13 | 2.051 | 0.04522 | -0.166 | 45.353
13.5 | 2.052 | 0.04858 | -0.165 | 42.238
14 | 2.045 | 0.05215 | -0.164 | 39.222
14.5 | 2.032 | 0.05612 | -0.163 | 36.216
15 | 2.013 | 0.06053 | -0.161 | 33.263
15.5 | 1.988 | 0.06529 | -0.16 | 30.454
16 | 1.957 | 0.07078 | -0.159 | 27.643
16.5 | 1.916 | 0.07696 | -0.157 | 24.889
17 | 1.867 | 0.08394 | -0.155 | 22.249
17.5 | 1.813 | 0.09206 | -0.153 | 19.691
18 | 1.752 | 0.10138 | -0.151 | 17.28
18.5 | 1.684 | 0.11247 | -0.148 | 14.975

## 30. Re 500k Mach 0.25 (2)
BIGFOIL.COM POLAR EXPORT
Joukowsky 15.00% thick 6.00% camber
Joukowsky 15.00% thick 6.00% camber |  |  |  | Cl Max: | 1.7438 | at alpha= | 13.5 | deg
XFOIL ncrit=9 |  |  |  | L/D Max: | 117.858 | at alpha= | 5.5 | deg
Re: | 500000 |  |  | Cd Min: | 0.16943 | at alpha= | -16 | deg
Mach: | 0.25 |  |  | Cl=0 at alpha= | -6.6325 | deg
|  |  |  | @ Cl=0.1, Cd= | 0.011794
|  |  |  | @ Cl=0.4, Cd= | 0.010167
|  |  |  | @ Cl=0.6, Cd= | 0.0097458
alpha (deg) | Cl | Cd | Cm | Cl/Cd
-16 | -0.27 | 0.16943 | -0.0495 | -1.5936
-15.5 | -0.2609 | 0.1655 | -0.0491 | -1.5764
-15 | -0.2729 | 0.1581 | -0.0508 | -1.7261
-14.5 | -0.2325 | 0.15208 | -0.0562 | -1.5288
-14 | -0.2223 | 0.14097 | -0.0669 | -1.5769
-13.5 | -0.1837 | 0.13467 | -0.0711 | -1.3641
-13 | -0.1463 | 0.12877 | -0.077 | -1.1361
-12 | -0.4521 | 0.04384 | -0.1464 | -10.3125
-11.5 | -0.4401 | 0.03635 | -0.1565 | -12.1073
-11 | -0.4531 | 0.03048 | -0.1598 | -14.8655
-10.5 | -0.4358 | 0.02388 | -0.17 | -18.2496
-10 | -0.3933 | 0.02073 | -0.1738 | -18.9725
-9.5 | -0.3403 | 0.01888 | -0.1755 | -18.0244
-9 | -0.2852 | 0.0172 | -0.1768 | -16.5814
-8.5 | -0.2265 | 0.01604 | -0.1777 | -14.1209
-8 | -0.167 | 0.01489 | -0.1785 | -11.2156
-7.5 | -0.1068 | 0.01389 | -0.1792 | -7.689
-7 | -0.0452 | 0.01313 | -0.1798 | -3.4425
-6.5 | 0.0163 | 0.01256 | -0.1802 | 1.2978
-6 | 0.0781 | 0.01197 | -0.1807 | 6.5246
-5.5 | 0.1402 | 0.01147 | -0.1812 | 12.2232
-5 | 0.202 | 0.01104 | -0.1816 | 18.2971
-4.5 | 0.2642 | 0.01071 | -0.182 | 24.6685
-4 | 0.3259 | 0.01042 | -0.1824 | 31.2764
-3.5 | 0.3875 | 0.0102 | -0.1826 | 37.9902
-3 | 0.4491 | 0.01004 | -0.1829 | 44.7311
-2.5 | 0.5103 | 0.00986 | -0.1831 | 51.7546
-2 | 0.5713 | 0.00976 | -0.1833 | 58.5348
-1.5 | 0.6321 | 0.00973 | -0.1834 | 64.964
-1 | 0.6924 | 0.00971 | -0.1835 | 71.3079
-0.5 | 0.7524 | 0.00973 | -0.1834 | 77.3279
0 | 0.8121 | 0.00976 | -0.1834 | 83.207
0.5 | 0.8713 | 0.00987 | -0.1832 | 88.2776
1 | 0.9299 | 0.00997 | -0.1829 | 93.2698
1.5 | 0.9882 | 0.01008 | -0.1826 | 98.0357
2 | 1.0458 | 0.01026 | -0.1821 | 101.9298
2.5 | 1.1027 | 0.01046 | -0.1815 | 105.4207
3 | 1.1587 | 0.0107 | -0.1807 | 108.2897
3.5 | 1.2136 | 0.01098 | -0.1797 | 110.5282
4.5 | 1.3198 | 0.01158 | -0.1771 | 113.9724
5 | 1.3698 | 0.01186 | -0.1753 | 115.4975
5.5 | 1.4084 | 0.01195 | -0.1709 | 117.8577
6 | 1.4542 | 0.01256 | -0.1683 | 115.7803
6.5 | 1.4943 | 0.01322 | -0.1648 | 113.0333
7 | 1.5299 | 0.014 | -0.1605 | 109.2786
7.5 | 1.5627 | 0.01496 | -0.1561 | 104.4586
8 | 1.5925 | 0.01615 | -0.1514 | 98.6068
9 | 1.6456 | 0.01925 | -0.1422 | 85.4857
9.5 | 1.668 | 0.02127 | -0.1377 | 78.4203
10 | 1.6856 | 0.02377 | -0.1331 | 70.9129
10.5 | 1.704 | 0.02645 | -0.129 | 64.4234
11 | 1.7154 | 0.02985 | -0.1248 | 57.4673
11.5 | 1.7268 | 0.03354 | -0.1211 | 51.4848
12 | 1.7347 | 0.03781 | -0.1178 | 45.8794
12.5 | 1.7378 | 0.04285 | -0.1148 | 40.5554
13 | 1.7419 | 0.04817 | -0.1125 | 36.1615
13.5 | 1.7438 | 0.05405 | -0.1107 | 32.2627
14 | 1.743 | 0.06057 | -0.1095 | 28.7766
14.5 | 1.7401 | 0.06769 | -0.1088 | 25.7069
15 | 1.736 | 0.07529 | -0.1087 | 23.0575
15.5 | 1.7296 | 0.08351 | -0.1092 | 20.7113
16 | 1.7214 | 0.09225 | -0.1102 | 18.6602
16.5 | 1.7123 | 0.10141 | -0.112 | 16.8849
17 | 1.7077 | 0.11006 | -0.1139 | 15.5161
17.5 | 1.6989 | 0.11944 | -0.1166 | 14.2239
18 | 1.6915 | 0.12873 | -0.1198 | 13.1399
18.5 | 1.6882 | 0.13737 | -0.123 | 12.2894

## 31. Re 500k Mach 0.50 (1)
BIGFOIL.COM POLAR EXPORT
Joukowsky 15.00% thick 6.00% camber
Joukowsky 15.00% thick 6.00% camber |  |  |  | Cl Max: | 1.945 | at alpha= | 9 | deg
JavaFoil+Calcfoil stall+Eppler ext transition |  |  |  | L/D Max: | 105.958 | at alpha= | -1.5 | deg
Re: | 500000 |  |  | Cd Min: | 0.00637 | at alpha= | -4 | deg
Mach: | 0.5 |  |  | Cl=0 at alpha= | -7.0431 | deg
|  |  |  | @ Cl=0.1, Cd= | 0.024076
|  |  |  | @ Cl=0.4, Cd= | 0.0082236
|  |  |  | @ Cl=0.6, Cd= | 0.0066445
alpha (deg) | Cl | Cd | Cm | Cl/Cd
-20 | -0.757 | 0.23821 | -0.113 | -3.18
-19.5 | -0.728 | 0.23076 | -0.114 | -3.156
-19 | -0.698 | 0.22376 | -0.111 | -3.118
-18.5 | -0.669 | 0.22002 | -0.111 | -3.039
-18 | -0.639 | 0.21281 | -0.111 | -3.005
-17.5 | -0.609 | 0.20177 | -0.109 | -3.019
-17 | -0.58 | 0.19689 | -0.109 | -2.946
-16.5 | -0.551 | 0.19965 | -0.109 | -2.759
-16 | -0.521 | 0.19011 | -0.106 | -2.739
-15.5 | -0.492 | 0.18024 | -0.106 | -2.728
-15 | -0.462 | 0.17359 | -0.103 | -2.66
-14.5 | -0.433 | 0.16938 | -0.103 | -2.554
-14 | -0.403 | 0.16323 | -0.101 | -2.469
-13.5 | -0.374 | 0.15521 | -0.1 | -2.409
-13 | -0.344 | 0.15166 | -0.097 | -2.271
-12.5 | -0.315 | 0.14355 | -0.097 | -2.197
-12 | -0.286 | 0.13377 | -0.093 | -2.138
-11.5 | -0.257 | 0.1306 | -0.093 | -1.969
-11 | -0.228 | 0.11749 | -0.09 | -1.94
-10.5 | -0.199 | 0.09302 | -0.084 | -2.138
-10 | -0.264 | 0.07309 | -0.109 | -3.613
-9.5 | -0.242 | 0.06353 | -0.12 | -3.802
-9 | -0.204 | 0.05555 | -0.129 | -3.669
-8.5 | -0.158 | 0.04851 | -0.136 | -3.257
-8 | -0.107 | 0.04195 | -0.144 | -2.558
-7.5 | -0.053 | 0.0361 | -0.15 | -1.466
-7 | 0.005 | 0.03092 | -0.156 | 0.148
-6.5 | 0.065 | 0.02632 | -0.162 | 2.462
-6 | 0.128 | 0.02228 | -0.167 | 5.722
-5.5 | 0.193 | 0.01871 | -0.172 | 10.301
-5 | 0.261 | 0.01552 | -0.177 | 16.794
-4.5 | 0.332 | 0.01257 | -0.183 | 26.431
-4 | 0.429 | 0.00637 | -0.2 | 67.34
-3.5 | 0.5 | 0.00638 | -0.2 | 78.367
-3 | 0.572 | 0.00661 | -0.2 | 86.554
-2.5 | 0.645 | 0.0067 | -0.2 | 96.325
-2 | 0.716 | 0.00698 | -0.2 | 102.675
-1.5 | 0.784 | 0.00739 | -0.2 | 105.958
-1 | 0.854 | 0.00935 | -0.199 | 91.327
-0.5 | 0.923 | 0.01018 | -0.199 | 90.737
0 | 0.987 | 0.01055 | -0.199 | 93.551
0.5 | 1.055 | 0.01103 | -0.199 | 95.68
1 | 1.122 | 0.01148 | -0.199 | 97.707
1.5 | 1.189 | 0.01197 | -0.198 | 99.334
2 | 1.255 | 0.01256 | -0.198 | 99.871
2.5 | 1.32 | 0.01319 | -0.198 | 100.044
3 | 1.384 | 0.01388 | -0.197 | 99.734
3.5 | 1.448 | 0.01465 | -0.197 | 98.804
4 | 1.51 | 0.01552 | -0.197 | 97.313
4.5 | 1.571 | 0.01648 | -0.196 | 95.379
5 | 1.631 | 0.01754 | -0.196 | 92.946
5.5 | 1.688 | 0.01876 | -0.195 | 89.948
6 | 1.742 | 0.02003 | -0.195 | 86.987
6.5 | 1.793 | 0.02131 | -0.194 | 84.14
7 | 1.839 | 0.02336 | -0.193 | 78.75
7.5 | 1.88 | 0.02586 | -0.192 | 72.692
8 | 1.913 | 0.02912 | -0.191 | 65.682
8.5 | 1.935 | 0.03349 | -0.19 | 57.785
9 | 1.945 | 0.03891 | -0.188 | 49.999
9.5 | 1.94 | 0.04454 | -0.187 | 43.547
10 | 1.911 | 0.05032 | -0.185 | 37.979
10.5 | 1.841 | 0.05727 | -0.183 | 32.148
11 | 1.67 | 0.06709 | -0.18 | 24.886
11.5 | 1.015 | 0.12053 | -0.082 | 8.424
12 | 1.043 | 0.13583 | -0.09 | 7.677
12.5 | 1.07 | 0.14988 | -0.094 | 7.136
13 | 1.096 | 0.15835 | -0.097 | 6.924
13.5 | 1.124 | 0.16951 | -0.101 | 6.63
14 | 1.151 | 0.1791 | -0.104 | 6.426

## 32. Re 500k Mach 0.50 (2)
BIGFOIL.COM POLAR EXPORT
Joukowsky 15.00% thick 6.00% camber
Joukowsky 15.00% thick 6.00% camber |  |  |  | Cl Max: | 1.6963 | at alpha= | 11 | deg
XFOIL ncrit=9 |  |  |  | L/D Max: | 99.7978 | at alpha= | 3.5 | deg
Re: | 500000 |  |  | Cd Min: | 0.23302 | at alpha= | -20 | deg
Mach: | 0.5 |  |  | Cl=0 at alpha= | -6.3044 | deg
|  |  |  | @ Cl=0.1, Cd= | 0.014537
|  |  |  | @ Cl=0.4, Cd= | 0.011671
|  |  |  | @ Cl=0.6, Cd= | 0.010963
alpha (deg) | Cl | Cd | Cm | Cl/Cd
-20 | -0.3891 | 0.23302 | -0.0346 | -1.6698
-19.5 | -0.3711 | 0.22556 | -0.0386 | -1.6452
-19 | -0.3483 | 0.22007 | -0.041 | -1.5827
-18.5 | -0.3285 | 0.21376 | -0.044 | -1.5368
-18 | -0.3165 | 0.20567 | -0.0484 | -1.5389
-17.5 | -0.2947 | 0.2003 | -0.0496 | -1.4713
-17 | -0.2778 | 0.19502 | -0.0511 | -1.4245
-16.5 | -0.2781 | 0.18834 | -0.0536 | -1.4766
-16 | -0.2623 | 0.18384 | -0.0524 | -1.4268
-15.5 | -0.2207 | 0.17555 | -0.0609 | -1.2572
-15 | -0.1958 | 0.16496 | -0.0714 | -1.187
-14.5 | -0.1507 | 0.15779 | -0.0777 | -0.95507
-14 | -0.1238 | 0.14855 | -0.087 | -0.83339
-13.5 | -0.087 | 0.13989 | -0.0948 | -0.62192
-13 | -0.0439 | 0.13301 | -0.102 | -0.33005
-12.5 | -0.0266 | 0.12211 | -0.1141 | -0.21784
-12 | 0.0257 | 0.11616 | -0.1194 | 0.22125
-11.5 | 0.0379 | 0.10436 | -0.1289 | 0.36317
-11 | 0.0679 | 0.09796 | -0.1342 | 0.69314
-10.5 | 0.0882 | 0.09175 | -0.1379 | 0.96131
-10 | 0.0909 | 0.08358 | -0.142 | 1.0876
-9.5 | 0.0932 | 0.07627 | -0.1451 | 1.222
-9 | 0.1038 | 0.0708 | -0.147 | 1.4661
-8.5 | 0.057 | 0.05831 | -0.1533 | 0.97753
-8 | -0.0113 | 0.04574 | -0.1604 | -0.24705
-7.5 | -0.1077 | 0.03242 | -0.1699 | -3.322
-7 | -0.0955 | 0.02132 | -0.1909 | -4.4794
-6.5 | -0.0284 | 0.01747 | -0.1975 | -1.6256
-6 | 0.0442 | 0.01553 | -0.1996 | 2.8461
-5.5 | 0.1189 | 0.0142 | -0.2008 | 8.3732
-5 | 0.1943 | 0.01323 | -0.2015 | 14.6863
-4.5 | 0.2682 | 0.01249 | -0.2019 | 21.4732
-4 | 0.3421 | 0.01197 | -0.2021 | 28.5798
-3.5 | 0.4156 | 0.01159 | -0.2023 | 35.8585
-3 | 0.4879 | 0.01123 | -0.2024 | 43.4461
-2.5 | 0.5596 | 0.01102 | -0.2025 | 50.7804
-2 | 0.6307 | 0.01092 | -0.2024 | 57.7564
-1.5 | 0.7011 | 0.01089 | -0.2022 | 64.3802
-1 | 0.77 | 0.01089 | -0.2017 | 70.7071
-0.5 | 0.8386 | 0.01093 | -0.2013 | 76.7246
0 | 0.9063 | 0.01104 | -0.2007 | 82.0924
0.5 | 0.9729 | 0.01123 | -0.1998 | 86.634
1 | 1.0383 | 0.01146 | -0.1987 | 90.6021
1.5 | 1.1021 | 0.0117 | -0.1972 | 94.1966
2 | 1.164 | 0.01203 | -0.1954 | 96.7581
2.5 | 1.2241 | 0.01239 | -0.1932 | 98.7974
3 | 1.2809 | 0.01284 | -0.1904 | 99.7586
3.5 | 1.3323 | 0.01335 | -0.1865 | 99.7978
4 | 1.3777 | 0.01397 | -0.1817 | 98.6185
4.5 | 1.4216 | 0.01476 | -0.1768 | 96.3144
5 | 1.4632 | 0.01572 | -0.1717 | 93.0789
5.5 | 1.5023 | 0.01686 | -0.1665 | 89.1044
6 | 1.5297 | 0.01786 | -0.1595 | 85.6495
6.5 | 1.5629 | 0.01978 | -0.1542 | 79.0142
7 | 1.5916 | 0.02213 | -0.1489 | 71.9205
7.5 | 1.6196 | 0.02478 | -0.1439 | 65.3592
8 | 1.643 | 0.02794 | -0.139 | 58.8046
8.5 | 1.6611 | 0.03175 | -0.1343 | 52.3181
9 | 1.6742 | 0.03624 | -0.13 | 46.1976
9.5 | 1.6871 | 0.04116 | -0.1263 | 40.9888
10 | 1.693 | 0.047 | -0.123 | 36.0213
10.5 | 1.6946 | 0.05362 | -0.1204 | 31.6039
11 | 1.6963 | 0.06067 | -0.1186 | 27.9595
11.5 | 1.692 | 0.06869 | -0.1174 | 24.6324
12 | 1.684 | 0.07754 | -0.1171 | 21.7178
12.5 | 1.6759 | 0.08682 | -0.1176 | 19.3032
13 | 1.6685 | 0.09634 | -0.1186 | 17.3189
13.5 | 1.6601 | 0.10634 | -0.1205 | 15.6112
14 | 1.6522 | 0.1165 | -0.1231 | 14.182
15 | 1.6414 | 0.13687 | -0.13 | 11.9924
15.5 | 1.6382 | 0.14702 | -0.1342 | 11.1427
16 | 1.6344 | 0.15746 | -0.1392 | 10.3798

## 33. Re 750k Mach 0.00 (1)
BIGFOIL.COM POLAR EXPORT
Joukowsky 15.00% thick 6.00% camber
Joukowsky 15.00% thick 6.00% camber |  |  |  | Cl Max: | 2.11 | at alpha= | 15 | deg
JavaFoil+Calcfoil stall+Eppler ext transition |  |  |  | L/D Max: | 125.275 | at alpha= | 6 | deg
Re: | 750000 |  |  | Cd Min: | 0.00531 | at alpha= | -5.5 | deg
Mach: | 0 |  |  | Cl=0 at alpha= | -7.0364 | deg
|  |  |  | @ Cl=0.1, Cd= | 0.0053944
|  |  |  | @ Cl=0.4, Cd= | 0.0055156
|  |  |  | @ Cl=0.6, Cd= | 0.0060311
alpha (deg) | Cl | Cd | Cm | Cl/Cd
-20 | -0.837 | 0.16132 | -0.099 | -5.186
-19.5 | -0.831 | 0.15267 | -0.101 | -5.444
-19 | -0.823 | 0.14502 | -0.102 | -5.676
-18.5 | -0.813 | 0.13743 | -0.103 | -5.918
-18 | -0.801 | 0.12992 | -0.104 | -6.167
-17.5 | -0.786 | 0.12288 | -0.105 | -6.398
-17 | -0.768 | 0.11586 | -0.107 | -6.631
-16.5 | -0.748 | 0.10904 | -0.108 | -6.862
-16 | -0.726 | 0.10242 | -0.11 | -7.088
-15.5 | -0.702 | 0.09582 | -0.112 | -7.324
-15 | -0.675 | 0.08945 | -0.113 | -7.548
-14.5 | -0.646 | 0.08326 | -0.115 | -7.764
-14 | -0.616 | 0.07723 | -0.117 | -7.971
-13.5 | -0.583 | 0.07142 | -0.119 | -8.16
-13 | -0.548 | 0.06568 | -0.122 | -8.344
-12.5 | -0.511 | 0.06014 | -0.124 | -8.503
-12 | -0.473 | 0.05477 | -0.127 | -8.632
-11.5 | -0.432 | 0.0497 | -0.129 | -8.693
-11 | -0.39 | 0.0446 | -0.132 | -8.744
-10.5 | -0.346 | 0.03983 | -0.135 | -8.692
-10 | -0.301 | 0.03525 | -0.138 | -8.537
-9.5 | -0.254 | 0.03075 | -0.141 | -8.27
-9 | -0.206 | 0.0267 | -0.144 | -7.714
-8.5 | -0.156 | 0.02282 | -0.147 | -6.834
-8 | -0.104 | 0.01928 | -0.151 | -5.413
-7.5 | -0.051 | 0.0158 | -0.155 | -3.231
-7 | 0.004 | 0.01257 | -0.159 | 0.351
-6.5 | 0.065 | 0.0054 | -0.172 | 12.122
-6 | 0.127 | 0.00539 | -0.172 | 23.488
-5.5 | 0.188 | 0.00531 | -0.172 | 35.348
-5 | 0.249 | 0.00534 | -0.173 | 46.709
-4.5 | 0.311 | 0.00544 | -0.173 | 57.172
-4 | 0.373 | 0.00552 | -0.173 | 67.521
-3.5 | 0.434 | 0.00551 | -0.173 | 78.871
-3 | 0.496 | 0.00574 | -0.173 | 86.34
-2.5 | 0.559 | 0.00589 | -0.173 | 94.907
-2 | 0.62 | 0.0061 | -0.173 | 101.628
-1.5 | 0.68 | 0.00631 | -0.173 | 107.732
-1 | 0.741 | 0.00661 | -0.173 | 112.057
-0.5 | 0.801 | 0.00688 | -0.173 | 116.387
0 | 0.862 | 0.00832 | -0.173 | 103.579
0.5 | 0.922 | 0.00869 | -0.173 | 106.193
1 | 0.983 | 0.00911 | -0.173 | 107.884
1.5 | 1.043 | 0.00957 | -0.173 | 108.947
2 | 1.103 | 0.01013 | -0.173 | 108.875
2.5 | 1.16 | 0.0098 | -0.173 | 118.316
3 | 1.218 | 0.00985 | -0.173 | 123.658
3.5 | 1.275 | 0.01055 | -0.173 | 120.947
4 | 1.332 | 0.01096 | -0.172 | 121.568
4.5 | 1.389 | 0.01142 | -0.172 | 121.664
5 | 1.445 | 0.01188 | -0.172 | 121.579
5.5 | 1.499 | 0.01237 | -0.172 | 121.211
6 | 1.553 | 0.0124 | -0.171 | 125.275
6.5 | 1.605 | 0.01309 | -0.171 | 122.662
7 | 1.656 | 0.01386 | -0.171 | 119.477
7.5 | 1.706 | 0.01472 | -0.17 | 115.855
8 | 1.753 | 0.01566 | -0.17 | 111.906
8.5 | 1.798 | 0.01675 | -0.169 | 107.335
9 | 1.841 | 0.01806 | -0.169 | 101.936
9.5 | 1.881 | 0.01971 | -0.168 | 95.401
10 | 1.917 | 0.02172 | -0.167 | 88.254
10.5 | 1.95 | 0.02413 | -0.167 | 80.817
11 | 1.98 | 0.02668 | -0.166 | 74.23
11.5 | 2.008 | 0.02906 | -0.165 | 69.102
12 | 2.033 | 0.03125 | -0.164 | 65.066
12.5 | 2.055 | 0.03342 | -0.164 | 61.487
13 | 2.074 | 0.03564 | -0.163 | 58.179
13.5 | 2.089 | 0.03795 | -0.162 | 55.053
14 | 2.1 | 0.04043 | -0.161 | 51.932
14.5 | 2.107 | 0.04299 | -0.16 | 49.003
15 | 2.11 | 0.04582 | -0.16 | 46.051
15.5 | 2.11 | 0.04886 | -0.159 | 43.184
16 | 2.106 | 0.05215 | -0.158 | 40.381
16.5 | 2.096 | 0.0556 | -0.157 | 37.709
17 | 2.083 | 0.05941 | -0.156 | 35.066
17.5 | 2.067 | 0.06365 | -0.155 | 32.472
18 | 2.047 | 0.06811 | -0.154 | 30.049
18.5 | 2.023 | 0.0732 | -0.153 | 27.642
19 | 1.997 | 0.07861 | -0.151 | 25.405
19.5 | 1.968 | 0.08435 | -0.15 | 23.327
20 | 1.934 | 0.09091 | -0.149 | 21.271

## 34. Re 750k Mach 0.00 (2)
BIGFOIL.COM POLAR EXPORT
Joukowsky 15.00% thick 6.00% camber
Joukowsky 15.00% thick 6.00% camber |  |  |  | Cl Max: | 1.821 | at alpha= | 16.5 | deg
XFOIL ncrit=9 |  |  |  | L/D Max: | 137.025 | at alpha= | 6 | deg
Re: | 750000 |  |  | Cd Min: | 0.21119 | at alpha= | -20 | deg
Mach: | 0 |  |  | Cl=0 at alpha= | -6.7301 | deg
|  |  |  | @ Cl=0.1, Cd= | 0.0095935
|  |  |  | @ Cl=0.4, Cd= | 0.0084792
|  |  |  | @ Cl=0.6, Cd= | 0.0082456
alpha (deg) | Cl | Cd | Cm | Cl/Cd
-20 | -0.3874 | 0.21119 | -0.0281 | -1.8344
-19.5 | -0.3837 | 0.20121 | -0.0336 | -1.907
-19 | -0.3621 | 0.19734 | -0.035 | -1.8349
-18.5 | -0.344 | 0.19289 | -0.0372 | -1.7834
-18 | -0.3271 | 0.18806 | -0.0396 | -1.7393
-16.5 | -0.6388 | 0.09317 | -0.082 | -6.8563
-16 | -0.6567 | 0.08462 | -0.0861 | -7.7606
-15.5 | -0.6906 | 0.0758 | -0.0888 | -9.1108
-15 | -0.7005 | 0.06493 | -0.0994 | -10.7885
-14.5 | -0.7001 | 0.05387 | -0.1129 | -12.9961
-14 | -0.6875 | 0.04449 | -0.1267 | -15.4529
-13.5 | -0.6567 | 0.03567 | -0.1429 | -18.4104
-13 | -0.6479 | 0.02828 | -0.1527 | -22.9102
-12.5 | -0.6276 | 0.0222 | -0.1615 | -28.2703
-12 | -0.5872 | 0.01915 | -0.1656 | -30.6632
-11.5 | -0.5385 | 0.01759 | -0.1672 | -30.614
-11 | -0.4862 | 0.01646 | -0.1682 | -29.5383
-10.5 | -0.4333 | 0.01515 | -0.1694 | -28.6007
-10 | -0.3777 | 0.01436 | -0.1701 | -26.3022
-9.5 | -0.3219 | 0.01334 | -0.1712 | -24.1304
-9 | -0.2648 | 0.0126 | -0.1719 | -21.0159
-8.5 | -0.2071 | 0.01199 | -0.1726 | -17.2727
-8 | -0.149 | 0.01136 | -0.1732 | -13.1162
-7.5 | -0.0904 | 0.01084 | -0.1739 | -8.3395
-7 | -0.0319 | 0.01051 | -0.1743 | -3.0352
-6.5 | 0.0272 | 0.01002 | -0.175 | 2.7146
-6 | 0.0863 | 0.00967 | -0.1755 | 8.9245
-5.5 | 0.1454 | 0.00934 | -0.176 | 15.5675
-5 | 0.2047 | 0.00907 | -0.1765 | 22.5689
-4.5 | 0.2636 | 0.00888 | -0.1768 | 29.6847
-4 | 0.3229 | 0.00866 | -0.1773 | 37.2864
-3.5 | 0.3819 | 0.00851 | -0.1776 | 44.8766
-3 | 0.4406 | 0.00841 | -0.1779 | 52.39
-2.5 | 0.4996 | 0.0083 | -0.1782 | 60.1928
-2 | 0.558 | 0.00826 | -0.1784 | 67.5545
-1.5 | 0.6162 | 0.00824 | -0.1786 | 74.7816
-1 | 0.6746 | 0.0082 | -0.1788 | 82.2683
-0.5 | 0.7325 | 0.00821 | -0.1789 | 89.2205
0 | 0.7897 | 0.00829 | -0.1789 | 95.2593
0.5 | 0.847 | 0.00835 | -0.1789 | 101.4371
1 | 0.9041 | 0.00842 | -0.1789 | 107.3753
1.5 | 0.9605 | 0.00854 | -0.1788 | 112.4707
2 | 1.0162 | 0.00869 | -0.1785 | 116.939
2.5 | 1.0712 | 0.00889 | -0.1781 | 120.4949
3 | 1.1264 | 0.00905 | -0.1778 | 124.4641
3.5 | 1.1807 | 0.00925 | -0.1774 | 127.6432
4 | 1.2342 | 0.00949 | -0.1768 | 130.0527
4.5 | 1.2867 | 0.00975 | -0.1761 | 131.9692
5 | 1.338 | 0.01003 | -0.1751 | 133.3998
6 | 1.4278 | 0.01042 | -0.1706 | 137.025
6.5 | 1.4735 | 0.01101 | -0.1688 | 133.8329
7 | 1.5171 | 0.01161 | -0.1666 | 130.6718
7.5 | 1.5559 | 0.01227 | -0.1636 | 126.8052
8 | 1.5887 | 0.01306 | -0.1596 | 121.6462
8.5 | 1.6182 | 0.01405 | -0.1552 | 115.1744
9 | 1.648 | 0.01512 | -0.1512 | 108.9947
9.5 | 1.6743 | 0.01644 | -0.147 | 101.8431
10 | 1.6974 | 0.01804 | -0.1426 | 94.0909
10.5 | 1.72 | 0.01981 | -0.1385 | 86.8248
11 | 1.7377 | 0.02201 | -0.1342 | 78.9505
11.5 | 1.7552 | 0.02441 | -0.1302 | 71.905
12 | 1.7701 | 0.02716 | -0.1264 | 65.173
12.5 | 1.7808 | 0.03043 | -0.1227 | 58.5212
13 | 1.7916 | 0.03394 | -0.1195 | 52.7873
13.5 | 1.8012 | 0.0378 | -0.1166 | 47.6508
14 | 1.8086 | 0.04213 | -0.1141 | 42.929
14.5 | 1.8149 | 0.04685 | -0.1121 | 38.7385
15 | 1.8186 | 0.0521 | -0.1104 | 34.906
15.5 | 1.8207 | 0.05783 | -0.1092 | 31.4837
16 | 1.8198 | 0.06423 | -0.1085 | 28.3326
16.5 | 1.821 | 0.07063 | -0.1082 | 25.7822
17 | 1.82 | 0.07754 | -0.1083 | 23.4718
17.5 | 1.8129 | 0.0856 | -0.1091 | 21.1787
18 | 1.8093 | 0.09333 | -0.1102 | 19.386
18.5 | 1.8022 | 0.10179 | -0.1118 | 17.7051
19 | 1.7941 | 0.11057 | -0.114 | 16.2259
19.5 | 1.7856 | 0.11946 | -0.1167 | 14.9473
20 | 1.7788 | 0.12811 | -0.1196 | 13.8849

## 35. Re 750k Mach 0.10 (1)
BIGFOIL.COM POLAR EXPORT
Joukowsky 15.00% thick 6.00% camber
Joukowsky 15.00% thick 6.00% camber |  |  |  | Cl Max: | 2.101 | at alpha= | 14.5 | deg
JavaFoil+Calcfoil stall+Eppler ext transition |  |  |  | L/D Max: | 127.977 | at alpha= | 3 | deg
Re: | 750000 |  |  | Cd Min: | 0.00535 | at alpha= | -5 | deg
Mach: | 0.1 |  |  | Cl=0 at alpha= | -7.0364 | deg
|  |  |  | @ Cl=0.1, Cd= | 0.007425
|  |  |  | @ Cl=0.4, Cd= | 0.0055158
|  |  |  | @ Cl=0.6, Cd= | 0.0060308
alpha (deg) | Cl | Cd | Cm | Cl/Cd
-20 | -0.813 | 0.16477 | -0.099 | -4.932
-19.5 | -0.81 | 0.15645 | -0.1 | -5.176
-19 | -0.805 | 0.1479 | -0.101 | -5.44
-18.5 | -0.797 | 0.14005 | -0.102 | -5.692
-18 | -0.787 | 0.13263 | -0.103 | -5.935
-17.5 | -0.774 | 0.12519 | -0.105 | -6.187
-17 | -0.758 | 0.11781 | -0.106 | -6.437
-16.5 | -0.74 | 0.11114 | -0.107 | -6.658
-16 | -0.719 | 0.10429 | -0.109 | -6.898
-15.5 | -0.696 | 0.09746 | -0.111 | -7.145
-15 | -0.671 | 0.09101 | -0.113 | -7.372
-14.5 | -0.643 | 0.08478 | -0.115 | -7.587
-14 | -0.613 | 0.07868 | -0.117 | -7.795
-13.5 | -0.581 | 0.07269 | -0.119 | -7.996
-13 | -0.547 | 0.06688 | -0.121 | -8.178
-12.5 | -0.511 | 0.06124 | -0.124 | -8.341
-12 | -0.472 | 0.05588 | -0.126 | -8.455
-11.5 | -0.432 | 0.05073 | -0.129 | -8.516
-11 | -0.39 | 0.0455 | -0.132 | -8.575
-10.5 | -0.347 | 0.04071 | -0.135 | -8.513
-10 | -0.301 | 0.03601 | -0.138 | -8.369
-9.5 | -0.255 | 0.03151 | -0.141 | -8.084
-9 | -0.206 | 0.02746 | -0.144 | -7.51
-8.5 | -0.156 | 0.02351 | -0.147 | -6.646
-8 | -0.105 | 0.01986 | -0.151 | -5.264
-7.5 | -0.051 | 0.01635 | -0.155 | -3.126
-7 | 0.004 | 0.01311 | -0.159 | 0.337
-6.5 | 0.063 | 0.0102 | -0.166 | 6.197
-6 | 0.127 | 0.0054 | -0.173 | 23.565
-5.5 | 0.189 | 0.00538 | -0.173 | 35.102
-5 | 0.251 | 0.00535 | -0.173 | 46.864
-4.5 | 0.312 | 0.00544 | -0.174 | 57.394
-4 | 0.374 | 0.00552 | -0.174 | 67.785
-3.5 | 0.436 | 0.00551 | -0.174 | 79.162
-3 | 0.498 | 0.00575 | -0.174 | 86.667
-2.5 | 0.562 | 0.0059 | -0.174 | 95.266
-2 | 0.623 | 0.00611 | -0.174 | 101.956
-1.5 | 0.683 | 0.00632 | -0.174 | 108.09
-1 | 0.744 | 0.00662 | -0.174 | 112.396
-0.5 | 0.805 | 0.0069 | -0.174 | 116.65
0 | 0.866 | 0.00835 | -0.174 | 103.684
0.5 | 0.927 | 0.00872 | -0.174 | 106.273
1 | 0.987 | 0.00915 | -0.174 | 107.915
1.5 | 1.048 | 0.00966 | -0.174 | 108.515
2 | 1.108 | 0.01019 | -0.174 | 108.733
2.5 | 1.165 | 0.00987 | -0.174 | 118.044
3 | 1.223 | 0.00956 | -0.174 | 127.977
3.5 | 1.281 | 0.01062 | -0.173 | 120.641
4 | 1.339 | 0.01104 | -0.173 | 121.21
4.5 | 1.395 | 0.01151 | -0.173 | 121.229
5 | 1.451 | 0.01199 | -0.173 | 121.025
5.5 | 1.506 | 0.01249 | -0.172 | 120.58
6 | 1.56 | 0.01253 | -0.172 | 124.489
6.5 | 1.612 | 0.01324 | -0.172 | 121.776
7 | 1.663 | 0.01402 | -0.171 | 118.608
7.5 | 1.712 | 0.01491 | -0.171 | 114.848
8 | 1.76 | 0.01589 | -0.171 | 110.769
8.5 | 1.805 | 0.017 | -0.17 | 106.2
9 | 1.847 | 0.01837 | -0.17 | 100.578
9.5 | 1.887 | 0.02007 | -0.169 | 94.008
10 | 1.923 | 0.02216 | -0.168 | 86.761
10.5 | 1.955 | 0.0247 | -0.167 | 79.149
11 | 1.984 | 0.02731 | -0.166 | 72.66
11.5 | 2.012 | 0.02963 | -0.166 | 67.88
12 | 2.036 | 0.03191 | -0.165 | 63.786
12.5 | 2.056 | 0.03417 | -0.164 | 60.179
13 | 2.073 | 0.03647 | -0.163 | 56.848
13.5 | 2.087 | 0.03883 | -0.163 | 53.76
14 | 2.096 | 0.0414 | -0.162 | 50.62
14.5 | 2.101 | 0.04409 | -0.161 | 47.647
15 | 2.101 | 0.04705 | -0.16 | 44.664
15.5 | 2.098 | 0.05022 | -0.159 | 41.786
16 | 2.091 | 0.05363 | -0.158 | 38.998
16.5 | 2.079 | 0.0574 | -0.157 | 36.215
17 | 2.062 | 0.06145 | -0.156 | 33.552
17.5 | 2.041 | 0.06584 | -0.155 | 31.004
18 | 2.017 | 0.07082 | -0.154 | 28.48
18.5 | 1.989 | 0.07608 | -0.153 | 26.148
19 | 1.958 | 0.08198 | -0.151 | 23.889
19.5 | 1.924 | 0.08823 | -0.15 | 21.808

## 36. Re 750k Mach 0.10 (2)
BIGFOIL.COM POLAR EXPORT
Joukowsky 15.00% thick 6.00% camber
Joukowsky 15.00% thick 6.00% camber |  |  |  | Cl Max: | 1.8159 | at alpha= | 15.5 | deg
XFOIL ncrit=9 |  |  |  | L/D Max: | 135.805 | at alpha= | 6 | deg
Re: | 750000 |  |  | Cd Min: | 0.13352 | at alpha= | 20 | deg
Mach: | 0.1 |  |  | Cl=0 at alpha= | -6.7181 | deg
|  |  |  | @ Cl=0.1, Cd= | 0.0096425
|  |  |  | @ Cl=0.4, Cd= | 0.0085176
|  |  |  | @ Cl=0.6, Cd= | 0.0082867
alpha (deg) | Cl | Cd | Cm | Cl/Cd
-16.5 | -0.5769 | 0.10438 | -0.0759 | -5.5269
-16 | -0.5991 | 0.09464 | -0.0806 | -6.3303
-15.5 | -0.645 | 0.08291 | -0.0856 | -7.7795
-15 | -0.6662 | 0.07161 | -0.0947 | -9.3032
-14.5 | -0.6716 | 0.05953 | -0.1084 | -11.2817
-14 | -0.6651 | 0.04891 | -0.123 | -13.5984
-13.5 | -0.64 | 0.04019 | -0.1378 | -15.9244
-13 | -0.6238 | 0.03207 | -0.1502 | -19.4512
-12.5 | -0.623 | 0.02536 | -0.1573 | -24.5662
-12 | -0.5891 | 0.02036 | -0.1654 | -28.9342
-11.5 | -0.5432 | 0.01823 | -0.1678 | -29.797
-11 | -0.4913 | 0.01691 | -0.169 | -29.0538
-10.5 | -0.4383 | 0.0155 | -0.1704 | -28.2774
-10 | -0.3826 | 0.01459 | -0.1711 | -26.2234
-9.5 | -0.3262 | 0.01355 | -0.1721 | -24.0738
-9 | -0.2685 | 0.01294 | -0.1727 | -20.7496
-8.5 | -0.2104 | 0.01212 | -0.1735 | -17.3597
-8 | -0.1519 | 0.01149 | -0.1742 | -13.2202
-7.5 | -0.0927 | 0.011 | -0.1747 | -8.4273
-7 | -0.0336 | 0.01056 | -0.1753 | -3.1818
-6.5 | 0.026 | 0.01009 | -0.1759 | 2.5768
-6 | 0.0856 | 0.00972 | -0.1764 | 8.8066
-5.5 | 0.1451 | 0.0094 | -0.1769 | 15.4362
-5 | 0.2049 | 0.00912 | -0.1774 | 22.4671
-4.5 | 0.2644 | 0.00891 | -0.1777 | 29.6745
-4 | 0.324 | 0.0087 | -0.1781 | 37.2414
-3.5 | 0.3835 | 0.00854 | -0.1785 | 44.9063
-3 | 0.4425 | 0.00846 | -0.1787 | 52.305
-2.5 | 0.5019 | 0.00833 | -0.1791 | 60.2521
-2 | 0.5609 | 0.00828 | -0.1793 | 67.7415
-1.5 | 0.6193 | 0.00829 | -0.1794 | 74.7045
-1 | 0.6781 | 0.00824 | -0.1796 | 82.2937
-0.5 | 0.7364 | 0.00825 | -0.1797 | 89.2606
0 | 0.7941 | 0.00831 | -0.1797 | 95.5596
0.5 | 0.8515 | 0.0084 | -0.1796 | 101.369
1 | 0.909 | 0.00847 | -0.1796 | 107.32
1.5 | 0.9659 | 0.00858 | -0.1795 | 112.5758
2 | 1.022 | 0.00874 | -0.1792 | 116.9336
2.5 | 1.0774 | 0.00892 | -0.1789 | 120.7848
3.5 | 1.1869 | 0.00934 | -0.1779 | 127.0771
4 | 1.2406 | 0.00958 | -0.1773 | 129.499
4.5 | 1.2933 | 0.00985 | -0.1765 | 131.2995
5 | 1.3447 | 0.01014 | -0.1755 | 132.6134
5.5 | 1.3938 | 0.01036 | -0.1741 | 134.5367
6 | 1.4341 | 0.01056 | -0.1707 | 135.8049
6.5 | 1.48 | 0.01114 | -0.1688 | 132.8546
7 | 1.5236 | 0.01174 | -0.1665 | 129.7785
7.5 | 1.56 | 0.01243 | -0.1629 | 125.5028
8 | 1.5919 | 0.0133 | -0.1587 | 119.6917
8.5 | 1.6222 | 0.0143 | -0.1544 | 113.4406
9 | 1.6515 | 0.01544 | -0.1503 | 106.9624
9.5 | 1.6765 | 0.01689 | -0.1459 | 99.2599
10 | 1.7007 | 0.01851 | -0.1416 | 91.8801
10.5 | 1.7214 | 0.02046 | -0.1373 | 84.1349
11 | 1.7393 | 0.02275 | -0.1331 | 76.4527
11.5 | 1.7562 | 0.02529 | -0.1291 | 69.4425
12 | 1.7691 | 0.02831 | -0.1252 | 62.4903
12.5 | 1.7804 | 0.03167 | -0.1217 | 56.2172
13 | 1.7909 | 0.03535 | -0.1185 | 50.662
13.5 | 1.7994 | 0.03947 | -0.1158 | 45.5891
14 | 1.806 | 0.04404 | -0.1134 | 41.0082
14.5 | 1.8109 | 0.04908 | -0.1114 | 36.8969
15 | 1.8145 | 0.05453 | -0.1099 | 33.2753
15.5 | 1.8159 | 0.06055 | -0.1089 | 29.9901
16 | 1.8152 | 0.06709 | -0.1083 | 27.0562
16.5 | 1.8116 | 0.07434 | -0.1083 | 24.3691
17 | 1.8108 | 0.08142 | -0.1087 | 22.2402
17.5 | 1.8054 | 0.08941 | -0.1096 | 20.1924
18 | 1.7971 | 0.09804 | -0.1111 | 18.3303
18.5 | 1.7921 | 0.10632 | -0.1129 | 16.8557
19 | 1.7804 | 0.11579 | -0.1155 | 15.3761
19.5 | 1.7749 | 0.12434 | -0.1183 | 14.2746
20 | 1.7656 | 0.13352 | -0.1217 | 13.2235

## 37. Re 750k Mach 0.25 (1)
BIGFOIL.COM POLAR EXPORT
Joukowsky 15.00% thick 6.00% camber
Joukowsky 15.00% thick 6.00% camber |  |  |  | Cl Max: | 2.061 | at alpha= | 13.5 | deg
JavaFoil+Calcfoil stall+Eppler ext transition |  |  |  | L/D Max: | 125.019 | at alpha= | 2.5 | deg
Re: | 750000 |  |  | Cd Min: | 0.00545 | at alpha= | -5.5 | deg
Mach: | 0.25 |  |  | Cl=0 at alpha= | -7.0357 | deg
|  |  |  | @ Cl=0.1, Cd= | 0.008666
|  |  |  | @ Cl=0.4, Cd= | 0.0055862
|  |  |  | @ Cl=0.6, Cd= | 0.0060263
alpha (deg) | Cl | Cd | Cm | Cl/Cd
-20 | -0.602 | 0.19325 | -0.091 | -3.113
-19.5 | -0.624 | 0.1815 | -0.093 | -3.437
-19 | -0.642 | 0.17122 | -0.095 | -3.752
-18.5 | -0.657 | 0.1605 | -0.097 | -4.094
-18 | -0.667 | 0.15073 | -0.098 | -4.428
-17.5 | -0.673 | 0.14088 | -0.1 | -4.777
-17 | -0.673 | 0.13194 | -0.101 | -5.102
-16.5 | -0.669 | 0.12405 | -0.103 | -5.397
-16 | -0.662 | 0.11584 | -0.105 | -5.712
-15.5 | -0.65 | 0.10831 | -0.107 | -5.999
-15 | -0.634 | 0.10117 | -0.109 | -6.269
-14.5 | -0.615 | 0.09385 | -0.111 | -6.554
-14 | -0.592 | 0.08703 | -0.114 | -6.805
-13.5 | -0.566 | 0.0805 | -0.116 | -7.031
-13 | -0.537 | 0.07411 | -0.119 | -7.241
-12.5 | -0.504 | 0.06793 | -0.122 | -7.422
-12 | -0.469 | 0.062 | -0.125 | -7.562
-11.5 | -0.431 | 0.05628 | -0.128 | -7.651
-11 | -0.39 | 0.05096 | -0.13 | -7.653
-10.5 | -0.348 | 0.04546 | -0.134 | -7.646
-10 | -0.303 | 0.04049 | -0.137 | -7.481
-9.5 | -0.256 | 0.0357 | -0.14 | -7.182
-9 | -0.208 | 0.03102 | -0.144 | -6.71
-8.5 | -0.158 | 0.02675 | -0.148 | -5.898
-8 | -0.106 | 0.02299 | -0.151 | -4.591
-7.5 | -0.052 | 0.01928 | -0.155 | -2.674
-7 | 0.004 | 0.0158 | -0.159 | 0.281
-6.5 | 0.063 | 0.01262 | -0.164 | 4.986
-6 | 0.13 | 0.00546 | -0.178 | 23.895
-5.5 | 0.194 | 0.00545 | -0.178 | 35.542
-5 | 0.257 | 0.00545 | -0.178 | 47.23
-4.5 | 0.321 | 0.00548 | -0.178 | 58.54
-4 | 0.385 | 0.00556 | -0.178 | 69.133
-3.5 | 0.448 | 0.00567 | -0.179 | 79.105
-3 | 0.512 | 0.0057 | -0.179 | 89.894
-2.5 | 0.577 | 0.00594 | -0.179 | 97.122
-2 | 0.641 | 0.00618 | -0.179 | 103.589
-1.5 | 0.702 | 0.00641 | -0.179 | 109.471
-1 | 0.765 | 0.00666 | -0.179 | 114.755
-0.5 | 0.827 | 0.007 | -0.179 | 118.174
0 | 0.89 | 0.0086 | -0.179 | 103.453
0.5 | 0.952 | 0.009 | -0.179 | 105.777
1 | 1.014 | 0.00947 | -0.179 | 107.106
1.5 | 1.076 | 0.01 | -0.179 | 107.574
2 | 1.135 | 0.00953 | -0.179 | 119.121
2.5 | 1.195 | 0.00956 | -0.178 | 125.019
3 | 1.255 | 0.0106 | -0.178 | 118.37
3.5 | 1.314 | 0.01105 | -0.178 | 118.947
4 | 1.372 | 0.01152 | -0.178 | 119.157
4.5 | 1.43 | 0.01204 | -0.177 | 118.769
5 | 1.487 | 0.01259 | -0.177 | 118.093
5.5 | 1.542 | 0.01318 | -0.177 | 117.049
6 | 1.597 | 0.01329 | -0.176 | 120.17
6.5 | 1.65 | 0.01409 | -0.176 | 117.065
7 | 1.701 | 0.01501 | -0.176 | 113.332
7.5 | 1.75 | 0.01601 | -0.175 | 109.291
8 | 1.796 | 0.01716 | -0.175 | 104.69
8.5 | 1.84 | 0.01852 | -0.174 | 99.377
9 | 1.881 | 0.02022 | -0.174 | 92.993
9.5 | 1.917 | 0.02237 | -0.173 | 85.689
10 | 1.949 | 0.02506 | -0.172 | 77.782
10.5 | 1.978 | 0.02797 | -0.171 | 70.716
11 | 2.003 | 0.0307 | -0.17 | 65.234
11.5 | 2.024 | 0.03329 | -0.169 | 60.803
12 | 2.041 | 0.03586 | -0.168 | 56.912
12.5 | 2.052 | 0.03853 | -0.168 | 53.262
13 | 2.059 | 0.04131 | -0.167 | 49.842
13.5 | 2.061 | 0.04436 | -0.166 | 46.453
14 | 2.054 | 0.0476 | -0.165 | 43.164
14.5 | 2.042 | 0.0512 | -0.164 | 39.89
15 | 2.024 | 0.05517 | -0.163 | 36.685
15.5 | 1.999 | 0.05937 | -0.161 | 33.674
16 | 1.968 | 0.06427 | -0.16 | 30.623
16.5 | 1.928 | 0.06961 | -0.159 | 27.694
17 | 1.881 | 0.07575 | -0.157 | 24.829
17.5 | 1.827 | 0.08276 | -0.155 | 22.08
18 | 1.768 | 0.0907 | -0.154 | 19.492
18.5 | 1.702 | 0.09994 | -0.151 | 17.03

## 38. Re 750k Mach 0.25 (2)
BIGFOIL.COM POLAR EXPORT
Joukowsky 15.00% thick 6.00% camber
Joukowsky 15.00% thick 6.00% camber |  |  |  | Cl Max: | 1.787 | at alpha= | 14.5 | deg
XFOIL ncrit=9 |  |  |  | L/D Max: | 131.053 | at alpha= | 6 | deg
Re: | 750000 |  |  | Cd Min: | 0.17349 | at alpha= | -16.5 | deg
Mach: | 0.25 |  |  | Cl=0 at alpha= | -6.6487 | deg
|  |  |  | @ Cl=0.1, Cd= | 0.010044
|  |  |  | @ Cl=0.4, Cd= | 0.0087785
|  |  |  | @ Cl=0.6, Cd= | 0.0084543
alpha (deg) | Cl | Cd | Cm | Cl/Cd
-16.5 | -0.2825 | 0.17349 | -0.048 | -1.6283
-16 | -0.2895 | 0.16373 | -0.052 | -1.7682
-15.5 | -0.2803 | 0.16005 | -0.0503 | -1.7513
-15 | -0.2435 | 0.15429 | -0.0562 | -1.5782
-14.5 | -0.233 | 0.14172 | -0.0644 | -1.6441
-14 | -0.4985 | 0.07966 | -0.0996 | -6.2578
-13.5 | -0.5192 | 0.06546 | -0.1146 | -7.9316
-13 | -0.5056 | 0.05502 | -0.1291 | -9.1894
-12.5 | -0.4897 | 0.04386 | -0.1473 | -11.1651
-12 | -0.4994 | 0.03572 | -0.1555 | -13.981
-11.5 | -0.5263 | 0.02909 | -0.1581 | -18.0921
-11 | -0.5113 | 0.02161 | -0.1692 | -23.6603
-10.5 | -0.4619 | 0.01868 | -0.1735 | -24.727
-10 | -0.408 | 0.01665 | -0.1757 | -24.5045
-9.5 | -0.3498 | 0.01533 | -0.1768 | -22.818
-9 | -0.2904 | 0.01409 | -0.1779 | -20.6104
-8.5 | -0.2293 | 0.01328 | -0.1785 | -17.2666
-8 | -0.168 | 0.01236 | -0.1793 | -13.5922
-7.5 | -0.1061 | 0.01163 | -0.1799 | -9.123
-7 | -0.0437 | 0.01103 | -0.1805 | -3.9619
-6.5 | 0.0185 | 0.0106 | -0.1809 | 1.7453
-6 | 0.081 | 0.01016 | -0.1813 | 7.9724
-5.5 | 0.1433 | 0.00978 | -0.1818 | 14.6524
-5 | 0.2056 | 0.00946 | -0.1821 | 21.7336
-4.5 | 0.2679 | 0.00918 | -0.1825 | 29.183
-4 | 0.3298 | 0.00899 | -0.1828 | 36.6852
-3.5 | 0.3917 | 0.0088 | -0.1831 | 44.5114
-3 | 0.4535 | 0.00864 | -0.1835 | 52.4884
-2.5 | 0.5147 | 0.00855 | -0.1837 | 60.1988
-2 | 0.576 | 0.00847 | -0.1839 | 68.0047
-1.5 | 0.637 | 0.00843 | -0.184 | 75.5635
-1 | 0.6974 | 0.00844 | -0.1841 | 82.6303
-0.5 | 0.7573 | 0.0085 | -0.184 | 89.0941
0 | 0.8175 | 0.00852 | -0.1841 | 95.9507
0.5 | 0.8771 | 0.0086 | -0.184 | 101.9884
1 | 0.936 | 0.00873 | -0.1838 | 107.2165
1.5 | 0.9941 | 0.00889 | -0.1834 | 111.8223
2 | 1.0521 | 0.00905 | -0.183 | 116.2541
2.5 | 1.1096 | 0.00924 | -0.1825 | 120.0866
3 | 1.1663 | 0.00946 | -0.1819 | 123.2875
3.5 | 1.222 | 0.00971 | -0.1811 | 125.8496
4 | 1.2766 | 0.01001 | -0.1801 | 127.5325
4.5 | 1.3299 | 0.01033 | -0.1788 | 128.7415
5 | 1.3817 | 0.01069 | -0.1773 | 129.2516
5.5 | 1.4311 | 0.01104 | -0.1754 | 129.6286
6 | 1.4691 | 0.01121 | -0.171 | 131.0526
6.5 | 1.5087 | 0.01189 | -0.1673 | 126.8881
7 | 1.5443 | 0.01269 | -0.163 | 121.6942
7.5 | 1.5798 | 0.01357 | -0.1589 | 116.4186
8 | 1.6118 | 0.01468 | -0.1545 | 109.7956
8.5 | 1.6396 | 0.01609 | -0.1498 | 101.9018
9 | 1.6674 | 0.01764 | -0.1454 | 94.5238
9.5 | 1.691 | 0.01955 | -0.1408 | 86.4962
10 | 1.7115 | 0.02182 | -0.1363 | 78.4372
10.5 | 1.7299 | 0.02442 | -0.1319 | 70.8395
11 | 1.7432 | 0.02759 | -0.1276 | 63.1823
11.5 | 1.7571 | 0.03096 | -0.1238 | 56.7539
12 | 1.7664 | 0.03497 | -0.1203 | 50.5119
12.5 | 1.7727 | 0.03957 | -0.1171 | 44.7991
13 | 1.78 | 0.04438 | -0.1145 | 40.1082
13.5 | 1.7844 | 0.0498 | -0.1124 | 35.8313
14 | 1.7868 | 0.05575 | -0.1108 | 32.0502
14.5 | 1.787 | 0.06228 | -0.1097 | 28.693
15 | 1.7853 | 0.06935 | -0.1092 | 25.7433
15.5 | 1.7805 | 0.07716 | -0.1093 | 23.0754
16 | 1.775 | 0.08534 | -0.1099 | 20.7992
16.5 | 1.7703 | 0.09368 | -0.1109 | 18.8973
17 | 1.7623 | 0.10271 | -0.1127 | 17.158
17.5 | 1.7522 | 0.11223 | -0.1151 | 15.6126
18 | 1.7458 | 0.12129 | -0.1177 | 14.3936
18.5 | 1.7335 | 0.13139 | -0.1214 | 13.1935
19 | 1.7299 | 0.14009 | -0.1248 | 12.3485
19.5 | 1.7197 | 0.14995 | -0.1294 | 11.4685

## 39. Re 750k Mach 0.50 (1)
BIGFOIL.COM POLAR EXPORT
Joukowsky 15.00% thick 6.00% camber
Joukowsky 15.00% thick 6.00% camber |  |  |  | Cl Max: | 1.952 | at alpha= | 9 | deg
JavaFoil+Calcfoil stall+Eppler ext transition |  |  |  | L/D Max: | 120.257 | at alpha= | -1 | deg
Re: | 750000 |  |  | Cd Min: | 0.00582 | at alpha= | -4 | deg
Mach: | 0.5 |  |  | Cl=0 at alpha= | -7.0424 | deg
|  |  |  | @ Cl=0.1, Cd= | 0.02083
|  |  |  | @ Cl=0.4, Cd= | 0.0072467
|  |  |  | @ Cl=0.6, Cd= | 0.0060607
alpha (deg) | Cl | Cd | Cm | Cl/Cd
-20 | -0.757 | 0.2136 | -0.113 | -3.546
-19.5 | -0.728 | 0.20668 | -0.114 | -3.524
-19 | -0.698 | 0.20592 | -0.111 | -3.388
-18.5 | -0.669 | 0.20212 | -0.111 | -3.308
-18 | -0.639 | 0.19519 | -0.111 | -3.276
-17.5 | -0.609 | 0.18523 | -0.109 | -3.289
-17 | -0.58 | 0.18048 | -0.109 | -3.214
-16.5 | -0.551 | 0.17641 | -0.109 | -3.123
-16 | -0.521 | 0.17278 | -0.106 | -3.014
-15.5 | -0.492 | 0.16282 | -0.107 | -3.02
-15 | -0.462 | 0.15808 | -0.103 | -2.921
-14.5 | -0.433 | 0.1537 | -0.103 | -2.815
-14 | -0.403 | 0.14707 | -0.101 | -2.741
-13.5 | -0.374 | 0.14001 | -0.1 | -2.671
-13 | -0.344 | 0.13773 | -0.097 | -2.501
-12.5 | -0.315 | 0.13118 | -0.097 | -2.404
-12 | -0.286 | 0.12309 | -0.093 | -2.324
-11.5 | -0.257 | 0.11992 | -0.093 | -2.144
-11 | -0.228 | 0.10762 | -0.09 | -2.119
-10.5 | -0.199 | 0.08821 | -0.086 | -2.255
-10 | -0.265 | 0.06858 | -0.117 | -3.871
-9.5 | -0.243 | 0.0587 | -0.128 | -4.145
-9 | -0.206 | 0.05075 | -0.136 | -4.051
-8.5 | -0.16 | 0.0438 | -0.143 | -3.643
-8 | -0.108 | 0.03748 | -0.15 | -2.894
-7.5 | -0.054 | 0.032 | -0.156 | -1.673
-7 | 0.005 | 0.02717 | -0.161 | 0.171
-6.5 | 0.066 | 0.02287 | -0.166 | 2.869
-6 | 0.129 | 0.01909 | -0.171 | 6.768
-5.5 | 0.195 | 0.0157 | -0.176 | 12.451
-5 | 0.265 | 0.01265 | -0.182 | 20.949
-4.5 | 0.342 | 0.0101 | -0.19 | 33.82
-4 | 0.429 | 0.00582 | -0.2 | 73.705
-3.5 | 0.5 | 0.00583 | -0.2 | 85.87
-3 | 0.572 | 0.00603 | -0.2 | 94.854
-2.5 | 0.645 | 0.00611 | -0.2 | 105.582
-2 | 0.716 | 0.00636 | -0.2 | 112.568
-1.5 | 0.784 | 0.00674 | -0.2 | 116.179
-1 | 0.854 | 0.0071 | -0.2 | 120.257
-0.5 | 0.923 | 0.00923 | -0.2 | 100.014
0 | 0.989 | 0.00904 | -0.199 | 109.51
0.5 | 1.057 | 0.01 | -0.199 | 105.682
1 | 1.125 | 0.01043 | -0.199 | 107.842
1.5 | 1.191 | 0.01087 | -0.199 | 109.586
2 | 1.258 | 0.01143 | -0.198 | 110.086
2.5 | 1.323 | 0.01199 | -0.198 | 110.334
3 | 1.388 | 0.01263 | -0.198 | 109.902
3.5 | 1.452 | 0.01333 | -0.198 | 108.875
4 | 1.514 | 0.01411 | -0.197 | 107.334
4.5 | 1.576 | 0.01499 | -0.197 | 105.121
5 | 1.635 | 0.01596 | -0.196 | 102.484
5.5 | 1.693 | 0.01705 | -0.196 | 99.266
6 | 1.747 | 0.01827 | -0.195 | 95.637
6.5 | 1.799 | 0.01926 | -0.195 | 93.367
7 | 1.845 | 0.02107 | -0.194 | 87.581
7.5 | 1.886 | 0.02329 | -0.193 | 80.995
8 | 1.919 | 0.02632 | -0.192 | 72.936
8.5 | 1.942 | 0.03041 | -0.191 | 63.873
9 | 1.952 | 0.03549 | -0.189 | 55.009
9.5 | 1.947 | 0.04074 | -0.188 | 47.792
10 | 1.919 | 0.04611 | -0.186 | 41.613
10.5 | 1.849 | 0.05252 | -0.184 | 35.214
11 | 1.678 | 0.06139 | -0.181 | 27.339
11.5 | 1.015 | 0.11121 | -0.083 | 9.131
12 | 1.043 | 0.1236 | -0.09 | 8.437
12.5 | 1.07 | 0.13299 | -0.094 | 8.043
13 | 1.096 | 0.14395 | -0.097 | 7.617
13.5 | 1.124 | 0.14852 | -0.102 | 7.567
14 | 1.151 | 0.16224 | -0.105 | 7.094

## 40. Re 750k Mach 0.50 (2)
BIGFOIL.COM POLAR EXPORT
Joukowsky 15.00% thick 6.00% camber
Joukowsky 15.00% thick 6.00% camber |  |  |  | Cl Max: | 1.7292 | at alpha= | 10.5 | deg
XFOIL ncrit=9 |  |  |  | L/D Max: | 112.519 | at alpha= | 3.5 | deg
Re: | 750000 |  |  | Cd Min: | 0.23244 | at alpha= | -20 | deg
Mach: | 0.5 |  |  | Cl=0 at alpha= | -6.3213 | deg
|  |  |  | @ Cl=0.1, Cd= | 0.012066
|  |  |  | @ Cl=0.4, Cd= | 0.0099272
|  |  |  | @ Cl=0.6, Cd= | 0.0094334
alpha (deg) | Cl | Cd | Cm | Cl/Cd
-20 | -0.3909 | 0.23244 | -0.0338 | -1.6817
-19.5 | -0.3695 | 0.22614 | -0.0372 | -1.6339
-19 | -0.3547 | 0.21738 | -0.042 | -1.6317
-18.5 | -0.3334 | 0.2112 | -0.0445 | -1.5786
-18 | -0.312 | 0.20587 | -0.0469 | -1.5155
-17.5 | -0.2965 | 0.19874 | -0.0499 | -1.4919
-17 | -0.2883 | 0.19105 | -0.0528 | -1.509
-16 | -0.2335 | 0.17915 | -0.0602 | -1.3034
-15 | -0.1691 | 0.16086 | -0.0763 | -1.0512
-14.5 | -0.1331 | 0.15323 | -0.0837 | -0.86863
-14 | -0.1131 | 0.14034 | -0.0942 | -0.8059
-13.5 | -0.0702 | 0.13337 | -0.1021 | -0.52636
-13 | -0.0314 | 0.12456 | -0.112 | -0.25209
-12.5 | -0.0012 | 0.11522 | -0.1212 | -0.010415
-12 | 0.0089 | 0.10388 | -0.1301 | 0.085676
-11.5 | 0.036 | 0.09818 | -0.1345 | 0.36667
-11 | 0.0522 | 0.09198 | -0.1377 | 0.56751
-10.5 | 0.0406 | 0.08204 | -0.1424 | 0.49488
-9.5 | 0.0068 | 0.06385 | -0.1515 | 0.1065
-9 | -0.09 | 0.04808 | -0.1618 | -1.8719
-8.5 | -0.1525 | 0.03809 | -0.1673 | -4.0037
-8 | -0.1937 | 0.02977 | -0.1736 | -6.5066
-7.5 | -0.1705 | 0.02011 | -0.1914 | -8.4784
-7 | -0.1024 | 0.01588 | -0.1989 | -6.4484
-6.5 | -0.0272 | 0.01397 | -0.2011 | -1.947
-6 | 0.0489 | 0.01271 | -0.2021 | 3.8474
-5.5 | 0.1251 | 0.01175 | -0.2028 | 10.6468
-5 | 0.2008 | 0.01105 | -0.2031 | 18.1719
-4.5 | 0.2754 | 0.01057 | -0.2033 | 26.0549
-4 | 0.3496 | 0.01016 | -0.2034 | 34.4094
-3.5 | 0.4232 | 0.00982 | -0.2036 | 43.0957
-3 | 0.4956 | 0.00962 | -0.2036 | 51.5177
-2.5 | 0.5674 | 0.00947 | -0.2035 | 59.9155
-2 | 0.6386 | 0.00939 | -0.2034 | 68.0085
-1.5 | 0.7088 | 0.00938 | -0.2032 | 75.565
-1 | 0.7779 | 0.00943 | -0.2028 | 82.492
-0.5 | 0.8466 | 0.00949 | -0.2023 | 89.2097
0 | 0.9147 | 0.00959 | -0.2017 | 95.3806
0.5 | 0.9815 | 0.00975 | -0.2009 | 100.6667
1.5 | 1.1108 | 0.01023 | -0.1983 | 108.5826
2 | 1.1725 | 0.01056 | -0.1965 | 111.0322
2.5 | 1.2315 | 0.01095 | -0.194 | 112.4658
3.5 | 1.3356 | 0.01187 | -0.1865 | 112.519
4 | 1.3834 | 0.01252 | -0.1821 | 110.4952
4.5 | 1.4291 | 0.01333 | -0.1776 | 107.2093
5 | 1.4722 | 0.01433 | -0.1728 | 102.7355
5.5 | 1.5131 | 0.01553 | -0.1679 | 97.4308
6 | 1.5534 | 0.01689 | -0.1631 | 91.9716
6.5 | 1.5836 | 0.01817 | -0.1569 | 87.1547
7 | 1.6167 | 0.02036 | -0.1519 | 79.4057
7.5 | 1.6446 | 0.02304 | -0.1468 | 71.3802
8 | 1.6672 | 0.02627 | -0.1417 | 63.464
8.5 | 1.6902 | 0.02978 | -0.1372 | 56.7562
9 | 1.7063 | 0.03407 | -0.1327 | 50.0822
9.5 | 1.7165 | 0.03913 | -0.1287 | 43.8666
10 | 1.7264 | 0.04461 | -0.1253 | 38.6998
10.5 | 1.7292 | 0.05106 | -0.1225 | 33.866
11 | 1.7289 | 0.0582 | -0.1203 | 29.7062
11.5 | 1.7277 | 0.06585 | -0.1189 | 26.2369
12 | 1.7221 | 0.07436 | -0.1183 | 23.159
12.5 | 1.7144 | 0.0835 | -0.1184 | 20.5317
13 | 1.7056 | 0.09314 | -0.1193 | 18.3122
13.5 | 1.6963 | 0.1032 | -0.121 | 16.437
14 | 1.6884 | 0.11334 | -0.1232 | 14.8968
14.5 | 1.6809 | 0.1237 | -0.1262 | 13.5885
15 | 1.6745 | 0.1341 | -0.1299 | 12.487
15.5 | 1.6672 | 0.1448 | -0.1343 | 11.5138

## 41. Re 1M Mach 0.00 (1)
BIGFOIL.COM POLAR EXPORT
Joukowsky 15.00% thick 6.00% camber
Joukowsky 15.00% thick 6.00% camber |  |  |  | Cl Max: | 2.116 | at alpha= | 15 | deg
JavaFoil+Calcfoil stall+Eppler ext transition |  |  |  | L/D Max: | 131.583 | at alpha= | 6 | deg
Re: | 1000000 |  |  | Cd Min: | 0.00505 | at alpha= | -5.5 | deg
Mach: | 0 |  |  | Cl=0 at alpha= | -7.0357 | deg
|  |  |  | @ Cl=0.1, Cd= | 0.0051144
|  |  |  | @ Cl=0.4, Cd= | 0.0052356
|  |  |  | @ Cl=0.6, Cd= | 0.0057344
alpha (deg) | Cl | Cd | Cm | Cl/Cd
-20 | -0.839 | 0.15527 | -0.102 | -5.404
-19.5 | -0.834 | 0.14705 | -0.103 | -5.669
-19 | -0.826 | 0.13926 | -0.105 | -5.93
-18.5 | -0.816 | 0.13192 | -0.106 | -6.186
-18 | -0.804 | 0.12464 | -0.107 | -6.45
-17.5 | -0.789 | 0.11753 | -0.108 | -6.714
-17 | -0.771 | 0.11075 | -0.11 | -6.965
-16.5 | -0.751 | 0.10413 | -0.111 | -7.216
-16 | -0.729 | 0.0975 | -0.113 | -7.479
-15.5 | -0.705 | 0.09105 | -0.115 | -7.743
-15 | -0.678 | 0.08481 | -0.116 | -7.999
-14.5 | -0.65 | 0.07879 | -0.118 | -8.247
-14 | -0.619 | 0.07285 | -0.12 | -8.496
-13.5 | -0.586 | 0.06724 | -0.122 | -8.717
-13 | -0.551 | 0.0616 | -0.125 | -8.949
-12.5 | -0.515 | 0.05617 | -0.127 | -9.162
-12 | -0.476 | 0.05094 | -0.13 | -9.342
-11.5 | -0.435 | 0.04603 | -0.132 | -9.452
-11 | -0.393 | 0.04107 | -0.135 | -9.565
-10.5 | -0.349 | 0.03647 | -0.138 | -9.565
-10 | -0.303 | 0.0321 | -0.14 | -9.451
-9.5 | -0.257 | 0.02776 | -0.144 | -9.242
-9 | -0.208 | 0.02389 | -0.147 | -8.698
-8.5 | -0.157 | 0.02016 | -0.15 | -7.812
-8 | -0.105 | 0.01676 | -0.153 | -6.296
-7.5 | -0.052 | 0.01342 | -0.158 | -3.853
-7 | 0.004 | 0.01027 | -0.163 | 0.438
-6.5 | 0.065 | 0.00512 | -0.172 | 12.789
-6 | 0.127 | 0.00511 | -0.172 | 24.758
-5.5 | 0.188 | 0.00505 | -0.172 | 37.226
-5 | 0.249 | 0.00507 | -0.173 | 49.201
-4.5 | 0.311 | 0.00516 | -0.173 | 60.216
-4 | 0.373 | 0.00524 | -0.173 | 71.081
-3.5 | 0.434 | 0.00523 | -0.173 | 83.012
-3 | 0.496 | 0.00546 | -0.173 | 90.838
-2.5 | 0.559 | 0.0056 | -0.173 | 99.86
-2 | 0.62 | 0.0058 | -0.173 | 106.865
-1.5 | 0.68 | 0.006 | -0.173 | 113.249
-1 | 0.741 | 0.00629 | -0.173 | 117.745
-0.5 | 0.801 | 0.00656 | -0.173 | 122.2
0 | 0.862 | 0.0068 | -0.173 | 126.702
0.5 | 0.922 | 0.00823 | -0.173 | 112.018
1 | 0.983 | 0.00863 | -0.173 | 113.838
1.5 | 1.043 | 0.00909 | -0.173 | 114.662
2 | 1.103 | 0.00957 | -0.173 | 115.179
2.5 | 1.162 | 0.01013 | -0.173 | 114.681
3 | 1.219 | 0.00967 | -0.173 | 126.057
3.5 | 1.277 | 0.00974 | -0.173 | 131.104
4 | 1.334 | 0.01045 | -0.173 | 127.671
4.5 | 1.39 | 0.01089 | -0.172 | 127.711
5 | 1.446 | 0.01134 | -0.172 | 127.513
5.5 | 1.501 | 0.01183 | -0.172 | 126.897
6 | 1.555 | 0.01182 | -0.172 | 131.583
6.5 | 1.607 | 0.0125 | -0.171 | 128.62
7 | 1.658 | 0.01325 | -0.171 | 125.19
7.5 | 1.708 | 0.01408 | -0.17 | 121.266
8 | 1.755 | 0.015 | -0.17 | 117.026
8.5 | 1.8 | 0.01605 | -0.17 | 112.166
9 | 1.844 | 0.01726 | -0.169 | 106.836
9.5 | 1.884 | 0.01864 | -0.168 | 101.069
10 | 1.921 | 0.02029 | -0.168 | 94.69
10.5 | 1.955 | 0.02257 | -0.167 | 86.589
11 | 1.985 | 0.025 | -0.166 | 79.387
11.5 | 2.013 | 0.02727 | -0.165 | 73.824
12 | 2.038 | 0.02933 | -0.165 | 69.488
12.5 | 2.06 | 0.0314 | -0.164 | 65.616
13 | 2.079 | 0.03348 | -0.163 | 62.099
13.5 | 2.095 | 0.03562 | -0.163 | 58.814
14 | 2.106 | 0.03796 | -0.162 | 55.476
14.5 | 2.113 | 0.04033 | -0.161 | 52.387
15 | 2.116 | 0.04299 | -0.16 | 49.227
15.5 | 2.116 | 0.04577 | -0.159 | 46.24
16 | 2.113 | 0.04885 | -0.159 | 43.245
16.5 | 2.104 | 0.05203 | -0.158 | 40.429
17 | 2.091 | 0.05557 | -0.157 | 37.624
17.5 | 2.074 | 0.05945 | -0.156 | 34.896
18 | 2.055 | 0.06361 | -0.155 | 32.303
18.5 | 2.032 | 0.06826 | -0.153 | 29.767
19 | 2.006 | 0.07323 | -0.152 | 27.393
19.5 | 1.977 | 0.07849 | -0.151 | 25.188
20 | 1.944 | 0.08446 | -0.15 | 23.011

## 42. Re 1M Mach 0.00 (2)
BIGFOIL.COM POLAR EXPORT
Joukowsky 15.00% thick 6.00% camber
Joukowsky 15.00% thick 6.00% camber |  |  |  | Cl Max: | 1.8597 | at alpha= | 17 | deg
XFOIL ncrit=9 |  |  |  | L/D Max: | 146.933 | at alpha= | 6 | deg
Re: | 1000000 |  |  | Cd Min: | 0.21077 | at alpha= | -20 | deg
Mach: | 0 |  |  | Cl=0 at alpha= | -6.7424 | deg
|  |  |  | @ Cl=0.1, Cd= | 0.0087746
|  |  |  | @ Cl=0.4, Cd= | 0.0078105
|  |  |  | @ Cl=0.6, Cd= | 0.0075666
alpha (deg) | Cl | Cd | Cm | Cl/Cd
-20 | -0.3904 | 0.21077 | -0.0276 | -1.8523
-18 | -0.6343 | 0.11456 | -0.0705 | -5.5368
-17.5 | -0.644 | 0.10618 | -0.075 | -6.0652
-17 | -0.658 | 0.09719 | -0.0799 | -6.7702
-16.5 | -0.6779 | 0.08782 | -0.0849 | -7.7192
-16 | -0.7031 | 0.07872 | -0.089 | -8.9317
-15.5 | -0.7217 | 0.06947 | -0.0952 | -10.3887
-15 | -0.7206 | 0.05896 | -0.1074 | -12.2218
-14.5 | -0.7202 | 0.04806 | -0.122 | -14.9854
-14 | -0.7012 | 0.03669 | -0.1416 | -19.1115
-13.5 | -0.7119 | 0.02741 | -0.1525 | -25.9723
-13 | -0.6914 | 0.02052 | -0.1627 | -33.694
-12.5 | -0.6492 | 0.0179 | -0.1659 | -36.2682
-12 | -0.5991 | 0.01649 | -0.1673 | -36.3311
-11.5 | -0.5461 | 0.01548 | -0.1682 | -35.2778
-11 | -0.4926 | 0.01417 | -0.1695 | -34.7636
-10.5 | -0.4369 | 0.01346 | -0.1701 | -32.4591
-10 | -0.3804 | 0.01252 | -0.1711 | -30.3834
-9.5 | -0.3232 | 0.01198 | -0.1716 | -26.9783
-9 | -0.2652 | 0.01124 | -0.1725 | -23.5943
-8.5 | -0.207 | 0.01073 | -0.1731 | -19.2917
-8 | -0.1484 | 0.01027 | -0.1737 | -14.4499
-7.5 | -0.0895 | 0.0098 | -0.1743 | -9.1327
-7 | -0.0306 | 0.00942 | -0.1748 | -3.2484
-6.5 | 0.0288 | 0.00908 | -0.1754 | 3.1718
-6 | 0.0878 | 0.00883 | -0.1758 | 9.9434
-5.5 | 0.1473 | 0.00856 | -0.1763 | 17.2079
-5 | 0.2066 | 0.00833 | -0.1768 | 24.8019
-4.5 | 0.2657 | 0.00815 | -0.1772 | 32.6012
-4 | 0.3252 | 0.00796 | -0.1776 | 40.8543
-3.5 | 0.3842 | 0.00784 | -0.178 | 49.0051
-3 | 0.4432 | 0.00773 | -0.1783 | 57.3351
-2.5 | 0.5024 | 0.00763 | -0.1787 | 65.8453
-2 | 0.561 | 0.00758 | -0.1789 | 74.0106
-1.5 | 0.6194 | 0.00756 | -0.1791 | 81.9312
-1 | 0.678 | 0.00754 | -0.1794 | 89.9204
-0.5 | 0.736 | 0.00757 | -0.1795 | 97.2259
0 | 0.7933 | 0.00765 | -0.1795 | 103.6993
0.5 | 0.851 | 0.0077 | -0.1796 | 110.5195
1 | 0.9083 | 0.00778 | -0.1796 | 116.7481
1.5 | 0.965 | 0.0079 | -0.1795 | 122.1519
2 | 1.021 | 0.00806 | -0.1793 | 126.6749
2.5 | 1.0764 | 0.00824 | -0.1791 | 130.6311
3 | 1.1316 | 0.00842 | -0.1788 | 134.3943
3.5 | 1.1863 | 0.00863 | -0.1784 | 137.4623
4 | 1.2402 | 0.00887 | -0.1779 | 139.8196
4.5 | 1.2932 | 0.00914 | -0.1773 | 141.488
5 | 1.345 | 0.00945 | -0.1764 | 142.328
6 | 1.437 | 0.00978 | -0.1725 | 146.9325
6.5 | 1.4847 | 0.0103 | -0.171 | 144.1456
7 | 1.5295 | 0.0109 | -0.169 | 140.3211
7.5 | 1.5693 | 0.0116 | -0.1662 | 135.2845
8 | 1.603 | 0.01236 | -0.1622 | 129.6926
8.5 | 1.6345 | 0.01323 | -0.1581 | 123.545
9 | 1.6622 | 0.01434 | -0.1537 | 115.9135
9.5 | 1.6897 | 0.01556 | -0.1495 | 108.5925
10 | 1.7134 | 0.01706 | -0.145 | 100.4338
10.5 | 1.7351 | 0.0188 | -0.1406 | 92.2926
11 | 1.7557 | 0.02075 | -0.1365 | 84.612
11.5 | 1.772 | 0.02314 | -0.1322 | 76.5774
12 | 1.7882 | 0.0257 | -0.1284 | 69.5798
12.5 | 1.8027 | 0.02858 | -0.1248 | 63.0756
13 | 1.815 | 0.03184 | -0.1214 | 57.0038
13.5 | 1.8253 | 0.03549 | -0.1184 | 51.4314
14 | 1.8346 | 0.0395 | -0.1157 | 46.4456
14.5 | 1.8427 | 0.04386 | -0.1135 | 42.0132
15 | 1.8493 | 0.04865 | -0.1116 | 38.0123
15.5 | 1.8546 | 0.05381 | -0.1102 | 34.4657
16 | 1.8575 | 0.05954 | -0.1091 | 31.1975
16.5 | 1.8574 | 0.06588 | -0.1086 | 28.1937
17 | 1.8597 | 0.07218 | -0.1084 | 25.7648
17.5 | 1.857 | 0.07937 | -0.1087 | 23.3967
18 | 1.8527 | 0.08704 | -0.1095 | 21.2856
18.5 | 1.849 | 0.09477 | -0.1106 | 19.5104
19 | 1.8403 | 0.10346 | -0.1124 | 17.7876
19.5 | 1.8339 | 0.11191 | -0.1146 | 16.3873
20 | 1.8263 | 0.12059 | -0.1172 | 15.1447

## 43. Re 1M Mach 0.10 (1)
BIGFOIL.COM POLAR EXPORT
Joukowsky 15.00% thick 6.00% camber
Joukowsky 15.00% thick 6.00% camber |  |  |  | Cl Max: | 2.108 | at alpha= | 15 | deg
JavaFoil+Calcfoil stall+Eppler ext transition |  |  |  | L/D Max: | 136.008 | at alpha= | 3.5 | deg
Re: | 1000000 |  |  | Cd Min: | 0.00508 | at alpha= | -5 | deg
Mach: | 0.1 |  |  | Cl=0 at alpha= | -7.0357 | deg
|  |  |  | @ Cl=0.1, Cd= | 0.0051244
|  |  |  | @ Cl=0.4, Cd= | 0.0052458
|  |  |  | @ Cl=0.6, Cd= | 0.0057308
alpha (deg) | Cl | Cd | Cm | Cl/Cd
-20 | -0.815 | 0.15821 | -0.101 | -5.151
-19.5 | -0.812 | 0.15012 | -0.103 | -5.409
-19 | -0.807 | 0.14228 | -0.104 | -5.673
-18.5 | -0.8 | 0.13451 | -0.105 | -5.944
-18 | -0.79 | 0.12694 | -0.106 | -6.222
-17.5 | -0.777 | 0.11981 | -0.108 | -6.486
-17 | -0.761 | 0.11265 | -0.109 | -6.758
-16.5 | -0.743 | 0.10608 | -0.111 | -7.004
-16 | -0.722 | 0.09947 | -0.112 | -7.261
-15.5 | -0.699 | 0.09274 | -0.114 | -7.542
-15 | -0.674 | 0.0865 | -0.116 | -7.792
-14.5 | -0.646 | 0.08036 | -0.118 | -8.043
-14 | -0.616 | 0.07441 | -0.12 | -8.285
-13.5 | -0.584 | 0.06846 | -0.122 | -8.536
-13 | -0.55 | 0.06277 | -0.125 | -8.765
-12.5 | -0.514 | 0.05724 | -0.127 | -8.979
-12 | -0.476 | 0.05208 | -0.129 | -9.131
-11.5 | -0.435 | 0.04707 | -0.132 | -9.242
-11 | -0.393 | 0.04201 | -0.135 | -9.354
-10.5 | -0.349 | 0.03738 | -0.137 | -9.34
-10 | -0.304 | 0.03281 | -0.14 | -9.258
-9.5 | -0.257 | 0.02852 | -0.144 | -9.005
-9 | -0.208 | 0.02465 | -0.147 | -8.441
-8.5 | -0.158 | 0.02084 | -0.15 | -7.567
-8 | -0.106 | 0.01734 | -0.154 | -6.092
-7.5 | -0.052 | 0.01398 | -0.158 | -3.701
-7 | 0.004 | 0.01067 | -0.163 | 0.421
-6.5 | 0.066 | 0.00513 | -0.173 | 12.828
-6 | 0.127 | 0.00512 | -0.173 | 24.84
-5.5 | 0.189 | 0.00511 | -0.173 | 36.974
-5 | 0.251 | 0.00508 | -0.173 | 49.363
-4.5 | 0.312 | 0.00517 | -0.174 | 60.429
-4 | 0.374 | 0.00525 | -0.174 | 71.356
-3.5 | 0.436 | 0.00524 | -0.174 | 83.316
-3 | 0.498 | 0.00546 | -0.174 | 91.213
-2.5 | 0.562 | 0.0056 | -0.174 | 100.234
-2 | 0.623 | 0.00581 | -0.174 | 107.247
-1.5 | 0.683 | 0.00601 | -0.174 | 113.62
-1 | 0.744 | 0.0063 | -0.174 | 118.096
-0.5 | 0.805 | 0.00658 | -0.174 | 122.465
0 | 0.866 | 0.00682 | -0.174 | 126.962
0.5 | 0.927 | 0.0083 | -0.174 | 111.715
1 | 0.987 | 0.00867 | -0.174 | 113.917
1.5 | 1.048 | 0.00914 | -0.174 | 114.64
2 | 1.108 | 0.00963 | -0.174 | 115.068
2.5 | 1.166 | 0.00965 | -0.174 | 120.841
3 | 1.225 | 0.00974 | -0.174 | 125.695
3.5 | 1.283 | 0.00943 | -0.174 | 136.008
4 | 1.34 | 0.01053 | -0.173 | 127.28
4.5 | 1.397 | 0.01097 | -0.173 | 127.319
5 | 1.453 | 0.01144 | -0.173 | 126.974
5.5 | 1.508 | 0.01194 | -0.173 | 126.285
6 | 1.562 | 0.01194 | -0.172 | 130.751
6.5 | 1.614 | 0.01263 | -0.172 | 127.762
7 | 1.665 | 0.0134 | -0.172 | 124.261
7.5 | 1.715 | 0.01426 | -0.171 | 120.264
8 | 1.762 | 0.01521 | -0.171 | 115.811
8.5 | 1.807 | 0.01629 | -0.17 | 110.947
9 | 1.85 | 0.01753 | -0.17 | 105.518
9.5 | 1.89 | 0.01898 | -0.169 | 99.576
10 | 1.927 | 0.0207 | -0.169 | 93.088
10.5 | 1.959 | 0.02313 | -0.168 | 84.731
11 | 1.989 | 0.0256 | -0.167 | 77.701
11.5 | 2.016 | 0.02783 | -0.166 | 72.467
12 | 2.04 | 0.02995 | -0.165 | 68.128
12.5 | 2.061 | 0.03209 | -0.165 | 64.232
13 | 2.079 | 0.03423 | -0.164 | 60.721
13.5 | 2.093 | 0.03646 | -0.163 | 57.403
14 | 2.102 | 0.03885 | -0.162 | 54.099
14.5 | 2.107 | 0.04136 | -0.162 | 50.941
15 | 2.108 | 0.04416 | -0.161 | 47.738
15.5 | 2.105 | 0.04706 | -0.16 | 44.73
16 | 2.098 | 0.05024 | -0.159 | 41.765
16.5 | 2.086 | 0.05373 | -0.158 | 38.823
17 | 2.069 | 0.0575 | -0.157 | 35.99
17.5 | 2.049 | 0.06153 | -0.156 | 33.306
18 | 2.025 | 0.06608 | -0.155 | 30.647
18.5 | 1.998 | 0.07091 | -0.154 | 28.176
19 | 1.967 | 0.0763 | -0.152 | 25.786
19.5 | 1.934 | 0.08201 | -0.151 | 23.578
20 | 1.895 | 0.08853 | -0.15 | 21.409

## 44. Re 1M Mach 0.10 (2)
BIGFOIL.COM POLAR EXPORT
Joukowsky 15.00% thick 6.00% camber
Joukowsky 15.00% thick 6.00% camber |  |  |  | Cl Max: | 1.8526 | at alpha= | 16 | deg
XFOIL ncrit=9 |  |  |  | L/D Max: | 146.373 | at alpha= | 6 | deg
Re: | 1000000 |  |  | Cd Min: | 0.2114 | at alpha= | -20 | deg
Mach: | 0.1 |  |  | Cl=0 at alpha= | -6.73 | deg
|  |  |  | @ Cl=0.1, Cd= | 0.008828
|  |  |  | @ Cl=0.4, Cd= | 0.0078409
|  |  |  | @ Cl=0.6, Cd= | 0.0076008
alpha (deg) | Cl | Cd | Cm | Cl/Cd
-20 | -0.3901 | 0.2114 | -0.0277 | -1.8453
-19.5 | -0.3848 | 0.20097 | -0.0326 | -1.9147
-19 | -0.3637 | 0.19747 | -0.0346 | -1.8418
-18.5 | -0.3461 | 0.19267 | -0.0371 | -1.7963
-17.5 | -0.6109 | 0.11268 | -0.072 | -5.4215
-17 | -0.6236 | 0.10372 | -0.0768 | -6.0123
-16.5 | -0.6433 | 0.09409 | -0.0819 | -6.8371
-16 | -0.6689 | 0.08455 | -0.0864 | -7.9113
-15 | -0.6933 | 0.06399 | -0.1041 | -10.8345
-14.5 | -0.6907 | 0.05423 | -0.116 | -12.7365
-14 | -0.681 | 0.04287 | -0.1337 | -15.8852
-13.5 | -0.6714 | 0.03265 | -0.1496 | -20.5636
-13 | -0.6881 | 0.02417 | -0.1577 | -28.4692
-12.5 | -0.6518 | 0.0192 | -0.1657 | -33.9479
-12 | -0.6048 | 0.01711 | -0.1681 | -35.3477
-11.5 | -0.5521 | 0.01589 | -0.1692 | -34.7451
-11 | -0.4983 | 0.01455 | -0.1705 | -34.2474
-10 | -0.3853 | 0.01277 | -0.1721 | -30.1723
-9.5 | -0.3276 | 0.01213 | -0.1727 | -27.0074
-9 | -0.2691 | 0.01139 | -0.1735 | -23.626
-8.5 | -0.2103 | 0.01094 | -0.174 | -19.223
-8 | -0.1512 | 0.01036 | -0.1747 | -14.5946
-7.5 | -0.0917 | 0.00988 | -0.1753 | -9.2814
-7 | -0.0324 | 0.00951 | -0.1758 | -3.4069
-6.5 | 0.0276 | 0.00917 | -0.1763 | 3.0098
-6 | 0.0872 | 0.00889 | -0.1767 | 9.8088
-5.5 | 0.1471 | 0.0086 | -0.1772 | 17.1047
-5 | 0.207 | 0.00835 | -0.1777 | 24.7904
-4 | 0.3264 | 0.00799 | -0.1785 | 40.8511
-3.5 | 0.3859 | 0.00786 | -0.1789 | 49.0967
-3 | 0.4451 | 0.00778 | -0.1791 | 57.2108
-2.5 | 0.5048 | 0.00766 | -0.1795 | 65.9008
-2 | 0.5639 | 0.00761 | -0.1798 | 74.0999
-1 | 0.6815 | 0.00758 | -0.1802 | 89.9077
-0.5 | 0.74 | 0.0076 | -0.1803 | 97.3684
0 | 0.7978 | 0.00767 | -0.1803 | 104.0156
0.5 | 0.8555 | 0.00776 | -0.1803 | 110.2448
1 | 0.9133 | 0.00782 | -0.1804 | 116.7903
1.5 | 0.9704 | 0.00794 | -0.1803 | 122.2166
2 | 1.0268 | 0.0081 | -0.1801 | 126.7654
2.5 | 1.0827 | 0.00828 | -0.1798 | 130.7609
3 | 1.1378 | 0.00849 | -0.1794 | 134.0165
3.5 | 1.1926 | 0.00872 | -0.179 | 136.7661
4 | 1.2467 | 0.00896 | -0.1784 | 139.1406
4.5 | 1.2999 | 0.00924 | -0.1777 | 140.6818
5.5 | 1.4026 | 0.00989 | -0.1757 | 141.82
6 | 1.4447 | 0.00987 | -0.1728 | 146.3728
6.5 | 1.492 | 0.01041 | -0.1711 | 143.3237
7 | 1.536 | 0.01104 | -0.1689 | 139.1304
8 | 1.6073 | 0.01253 | -0.1615 | 128.2761
8.5 | 1.6381 | 0.01348 | -0.1572 | 121.5208
9 | 1.6657 | 0.01465 | -0.1527 | 113.6997
9.5 | 1.6929 | 0.01594 | -0.1484 | 106.2045
10 | 1.7154 | 0.01758 | -0.1438 | 97.5768
10.5 | 1.7382 | 0.01934 | -0.1396 | 89.8759
11 | 1.7571 | 0.02148 | -0.1353 | 81.8017
11.5 | 1.7731 | 0.02399 | -0.1311 | 73.91
12 | 1.7896 | 0.02665 | -0.1273 | 67.152
12.5 | 1.8024 | 0.02977 | -0.1236 | 60.5442
13 | 1.8132 | 0.03329 | -0.1203 | 54.4668
13.5 | 1.8232 | 0.03714 | -0.1174 | 49.0899
14 | 1.8312 | 0.04144 | -0.1148 | 44.1892
14.5 | 1.8388 | 0.04604 | -0.1127 | 39.9392
15 | 1.8449 | 0.05105 | -0.111 | 36.1391
15.5 | 1.8495 | 0.05652 | -0.1097 | 32.7229
16 | 1.8526 | 0.06239 | -0.1088 | 29.6939
16.5 | 1.8513 | 0.06911 | -0.1084 | 26.7877
17 | 1.8506 | 0.07599 | -0.1085 | 24.3532
17.5 | 1.8493 | 0.08318 | -0.109 | 22.2325
18 | 1.8409 | 0.09165 | -0.1101 | 20.0862
18.5 | 1.8382 | 0.0994 | -0.1115 | 18.493
19 | 1.8266 | 0.10872 | -0.1137 | 16.801
19.5 | 1.8224 | 0.11693 | -0.116 | 15.5854
20 | 1.8123 | 0.12618 | -0.1191 | 14.3628

## 45. Re 1M Mach 0.25 (1)
BIGFOIL.COM POLAR EXPORT
Joukowsky 15.00% thick 6.00% camber
Joukowsky 15.00% thick 6.00% camber |  |  |  | Cl Max: | 2.067 | at alpha= | 13.5 | deg
JavaFoil+Calcfoil stall+Eppler ext transition |  |  |  | L/D Max: | 133.225 | at alpha= | 3 | deg
Re: | 1000000 |  |  | Cd Min: | 0.00517 | at alpha= | -5.5 | deg
Mach: | 0.25 |  |  | Cl=0 at alpha= | -7.0357 | deg
|  |  |  | @ Cl=0.1, Cd= | 0.0075209
|  |  |  | @ Cl=0.4, Cd= | 0.0053038
|  |  |  | @ Cl=0.6, Cd= | 0.0057327
alpha (deg) | Cl | Cd | Cm | Cl/Cd
-20 | -0.603 | 0.18703 | -0.094 | -3.223
-19.5 | -0.625 | 0.17543 | -0.096 | -3.563
-19 | -0.644 | 0.1646 | -0.098 | -3.911
-18.5 | -0.658 | 0.15429 | -0.099 | -4.268
-18 | -0.669 | 0.14476 | -0.101 | -4.621
-17.5 | -0.675 | 0.13548 | -0.103 | -4.98
-17 | -0.675 | 0.1269 | -0.105 | -5.32
-16.5 | -0.671 | 0.1191 | -0.106 | -5.638
-16 | -0.664 | 0.11116 | -0.108 | -5.971
-15.5 | -0.652 | 0.10375 | -0.11 | -6.285
-15 | -0.637 | 0.09663 | -0.112 | -6.589
-14.5 | -0.618 | 0.08949 | -0.115 | -6.901
-14 | -0.595 | 0.08281 | -0.117 | -7.183
-13.5 | -0.569 | 0.07637 | -0.12 | -7.447
-13 | -0.539 | 0.07008 | -0.122 | -7.697
-12.5 | -0.507 | 0.06404 | -0.125 | -7.918
-12 | -0.472 | 0.05821 | -0.128 | -8.101
-11.5 | -0.433 | 0.05264 | -0.131 | -8.232
-11 | -0.393 | 0.04747 | -0.134 | -8.27
-10.5 | -0.35 | 0.04209 | -0.137 | -8.315
-10 | -0.305 | 0.0373 | -0.14 | -8.181
-9.5 | -0.258 | 0.03267 | -0.143 | -7.909
-9 | -0.21 | 0.02819 | -0.147 | -7.443
-8.5 | -0.159 | 0.02408 | -0.15 | -6.61
-8 | -0.107 | 0.02048 | -0.154 | -5.201
-7.5 | -0.052 | 0.01691 | -0.158 | -3.082
-7 | 0.004 | 0.01354 | -0.162 | 0.332
-6.5 | 0.064 | 0.01033 | -0.168 | 6.202
-6 | 0.13 | 0.00518 | -0.178 | 25.2
-5.5 | 0.194 | 0.00517 | -0.178 | 37.46
-5 | 0.257 | 0.00517 | -0.178 | 49.736
-4.5 | 0.321 | 0.0052 | -0.178 | 61.689
-4 | 0.385 | 0.00528 | -0.178 | 72.812
-3.5 | 0.448 | 0.00538 | -0.179 | 83.273
-3 | 0.512 | 0.00541 | -0.179 | 94.602
-2.5 | 0.577 | 0.00565 | -0.179 | 102.166
-2 | 0.641 | 0.00588 | -0.179 | 108.984
-1.5 | 0.702 | 0.00609 | -0.179 | 115.136
-1 | 0.765 | 0.00634 | -0.179 | 120.589
-0.5 | 0.827 | 0.00667 | -0.179 | 124.061
0 | 0.89 | 0.00696 | -0.179 | 127.866
0.5 | 0.952 | 0.00853 | -0.179 | 111.67
1 | 1.014 | 0.00896 | -0.179 | 113.191
1.5 | 1.076 | 0.00945 | -0.179 | 113.874
2 | 1.137 | 0.00962 | -0.179 | 118.161
2.5 | 1.196 | 0.00939 | -0.179 | 127.398
3 | 1.256 | 0.00943 | -0.178 | 133.225
3.5 | 1.315 | 0.01052 | -0.178 | 125.049
4 | 1.374 | 0.01098 | -0.178 | 125.159
4.5 | 1.432 | 0.01148 | -0.178 | 124.734
5 | 1.489 | 0.01201 | -0.177 | 123.928
5.5 | 1.544 | 0.01259 | -0.177 | 122.704
6 | 1.599 | 0.01317 | -0.177 | 121.363
6.5 | 1.652 | 0.01345 | -0.176 | 122.779
7 | 1.703 | 0.01433 | -0.176 | 118.805
7.5 | 1.752 | 0.01531 | -0.175 | 114.428
8 | 1.799 | 0.01644 | -0.175 | 109.418
8.5 | 1.843 | 0.01773 | -0.174 | 103.93
9 | 1.884 | 0.01921 | -0.174 | 98.063
9.5 | 1.921 | 0.02098 | -0.173 | 91.592
10 | 1.954 | 0.02345 | -0.172 | 83.328
10.5 | 1.982 | 0.0262 | -0.171 | 75.662
11 | 2.007 | 0.02882 | -0.171 | 69.654
11.5 | 2.029 | 0.03127 | -0.17 | 64.898
12 | 2.046 | 0.03369 | -0.169 | 60.731
12.5 | 2.058 | 0.0362 | -0.168 | 56.84
13 | 2.065 | 0.03882 | -0.167 | 53.196
13.5 | 2.067 | 0.04167 | -0.166 | 49.595
14 | 2.061 | 0.04468 | -0.165 | 46.123
14.5 | 2.049 | 0.04803 | -0.164 | 42.65
15 | 2.031 | 0.05169 | -0.163 | 39.281
15.5 | 2.006 | 0.05563 | -0.162 | 36.069
16 | 1.976 | 0.06014 | -0.161 | 32.852
16.5 | 1.936 | 0.06509 | -0.16 | 29.739
17 | 1.889 | 0.07067 | -0.158 | 26.732
17.5 | 1.836 | 0.07708 | -0.157 | 23.823
18 | 1.777 | 0.08421 | -0.155 | 21.106
18.5 | 1.712 | 0.0926 | -0.153 | 18.492

## 46. Re 1M Mach 0.25 (2)
BIGFOIL.COM POLAR EXPORT
Joukowsky 15.00% thick 6.00% camber
Joukowsky 15.00% thick 6.00% camber |  |  |  | Cl Max: | 1.8217 | at alpha= | 15 | deg
XFOIL ncrit=9 |  |  |  | L/D Max: | 138.509 | at alpha= | 4.5 | deg
Re: | 1000000 |  |  | Cd Min: | 0.16622 | at alpha= | -16.5 | deg
Mach: | 0.25 |  |  | Cl=0 at alpha= | -6.6624 | deg
|  |  |  | @ Cl=0.1, Cd= | 0.0090719
|  |  |  | @ Cl=0.4, Cd= | 0.0080107
|  |  |  | @ Cl=0.6, Cd= | 0.0077733
alpha (deg) | Cl | Cd | Cm | Cl/Cd
-16.5 | -0.3037 | 0.16622 | -0.05 | -1.8271
-14.5 | -0.5529 | 0.07931 | -0.0998 | -6.9714
-14 | -0.5486 | 0.06952 | -0.1106 | -7.8913
-13.5 | -0.5402 | 0.05896 | -0.1242 | -9.1621
-13 | -0.523 | 0.04741 | -0.1429 | -11.0314
-12.5 | -0.5284 | 0.03835 | -0.1539 | -13.7784
-12 | -0.5693 | 0.03107 | -0.1558 | -18.3231
-11.5 | -0.5755 | 0.02104 | -0.1692 | -27.3527
-11 | -0.526 | 0.01779 | -0.1742 | -29.5672
-10.5 | -0.4707 | 0.016 | -0.176 | -29.4187
-10 | -0.4127 | 0.01452 | -0.1773 | -28.4229
-9.5 | -0.3525 | 0.0134 | -0.1782 | -26.306
-9 | -0.2916 | 0.01251 | -0.1789 | -23.3094
-8.5 | -0.2295 | 0.01166 | -0.1796 | -19.6827
-8 | -0.1674 | 0.0111 | -0.18 | -15.0811
-7.5 | -0.1048 | 0.01048 | -0.1806 | -10
-7 | -0.0422 | 0.00995 | -0.1811 | -4.2412
-6.5 | 0.0203 | 0.00953 | -0.1815 | 2.1301
-6 | 0.0832 | 0.00915 | -0.182 | 9.0929
-5.5 | 0.1456 | 0.00886 | -0.1823 | 16.4334
-5 | 0.2082 | 0.00858 | -0.1827 | 24.2657
-4.5 | 0.2706 | 0.00835 | -0.1831 | 32.4072
-4 | 0.3324 | 0.00819 | -0.1833 | 40.5861
-3.5 | 0.3948 | 0.00802 | -0.1837 | 49.2269
-3 | 0.4566 | 0.00791 | -0.184 | 57.7244
-2.5 | 0.5178 | 0.00785 | -0.1842 | 65.9618
-2 | 0.5794 | 0.00778 | -0.1844 | 74.473
-1.5 | 0.6405 | 0.00776 | -0.1846 | 82.5387
-1 | 0.701 | 0.00779 | -0.1847 | 89.9872
-0.5 | 0.7614 | 0.00782 | -0.1847 | 97.3657
0 | 0.8219 | 0.00785 | -0.1848 | 104.7006
0.5 | 0.8816 | 0.00794 | -0.1848 | 111.0327
1 | 0.9407 | 0.00807 | -0.1846 | 116.5675
1.5 | 0.9992 | 0.00822 | -0.1843 | 121.5572
2 | 1.0575 | 0.00838 | -0.184 | 126.1933
2.5 | 1.1155 | 0.00857 | -0.1836 | 130.1634
3 | 1.1726 | 0.00878 | -0.183 | 133.5535
3.5 | 1.2289 | 0.00904 | -0.1823 | 135.9403
4 | 1.284 | 0.00933 | -0.1814 | 137.6206
4.5 | 1.338 | 0.00966 | -0.1803 | 138.5093
5 | 1.3904 | 0.01004 | -0.1788 | 138.4861
5.5 | 1.4408 | 0.01045 | -0.1771 | 137.8756
6 | 1.4879 | 0.01082 | -0.1748 | 137.5139
6.5 | 1.5238 | 0.01114 | -0.1701 | 136.7864
7 | 1.5613 | 0.01185 | -0.166 | 131.7553
7.5 | 1.5957 | 0.01274 | -0.1616 | 125.2512
8 | 1.6265 | 0.01386 | -0.1569 | 117.3521
8.5 | 1.6576 | 0.01508 | -0.1525 | 109.9204
9 | 1.6839 | 0.01664 | -0.1478 | 101.1959
9.5 | 1.7086 | 0.01843 | -0.1431 | 92.7075
10 | 1.7299 | 0.02058 | -0.1385 | 84.0573
10.5 | 1.748 | 0.02311 | -0.134 | 75.6383
11 | 1.7649 | 0.02593 | -0.1297 | 68.064
11.5 | 1.7765 | 0.02935 | -0.1256 | 60.5281
12 | 1.7893 | 0.03297 | -0.122 | 54.2705
12.5 | 1.7991 | 0.03711 | -0.1187 | 48.4802
13 | 1.8069 | 0.04173 | -0.1159 | 43.2998
13.5 | 1.8127 | 0.04687 | -0.1136 | 38.6751
14 | 1.8174 | 0.0524 | -0.1117 | 34.6832
14.5 | 1.8198 | 0.05852 | -0.1103 | 31.0971
15 | 1.8217 | 0.06499 | -0.1095 | 28.0305
15.5 | 1.8201 | 0.07219 | -0.1092 | 25.2126
16 | 1.8162 | 0.07997 | -0.1094 | 22.711
16.5 | 1.8113 | 0.08819 | -0.1102 | 20.5386
17 | 1.8067 | 0.09656 | -0.1114 | 18.7106
17.5 | 1.795 | 0.1062 | -0.1135 | 16.9021
18 | 1.7904 | 0.11488 | -0.1157 | 15.585
18.5 | 1.778 | 0.12487 | -0.1189 | 14.2388
19 | 1.773 | 0.13379 | -0.1222 | 13.2521
19.5 | 1.7605 | 0.14393 | -0.1266 | 12.2316
20 | 1.7569 | 0.15258 | -0.1305 | 11.5146

## 47. Re 1M Mach 0.50 (1)
BIGFOIL.COM POLAR EXPORT
Joukowsky 15.00% thick 6.00% camber
Joukowsky 15.00% thick 6.00% camber |  |  |  | Cl Max: | 1.957 | at alpha= | 9 | deg
JavaFoil+Calcfoil stall+Eppler ext transition |  |  |  | L/D Max: | 130.168 | at alpha= | -0.5 | deg
Re: | 1000000 |  |  | Cd Min: | 0.00545 | at alpha= | -4 | deg
Mach: | 0.5 |  |  | Cl=0 at alpha= | -7.0424 | deg
|  |  |  | @ Cl=0.1, Cd= | 0.018822
|  |  |  | @ Cl=0.4, Cd= | 0.005454
|  |  |  | @ Cl=0.6, Cd= | 0.0057507
alpha (deg) | Cl | Cd | Cm | Cl/Cd
-20 | -0.757 | 0.20084 | -0.113 | -3.772
-19.5 | -0.728 | 0.19401 | -0.114 | -3.754
-19 | -0.698 | 0.19099 | -0.111 | -3.653
-18.5 | -0.669 | 0.18705 | -0.111 | -3.575
-18 | -0.639 | 0.18048 | -0.111 | -3.543
-17.5 | -0.609 | 0.17564 | -0.109 | -3.469
-17 | -0.58 | 0.17098 | -0.109 | -3.393
-16.5 | -0.551 | 0.16662 | -0.109 | -3.306
-16 | -0.521 | 0.1626 | -0.106 | -3.203
-15.5 | -0.492 | 0.15256 | -0.107 | -3.223
-15 | -0.462 | 0.14892 | -0.103 | -3.101
-14.5 | -0.433 | 0.14439 | -0.103 | -2.997
-14 | -0.403 | 0.13716 | -0.101 | -2.939
-13.5 | -0.374 | 0.13092 | -0.1 | -2.857
-13 | -0.345 | 0.12898 | -0.098 | -2.671
-12.5 | -0.315 | 0.12371 | -0.097 | -2.55
-12 | -0.286 | 0.11411 | -0.094 | -2.507
-11.5 | -0.257 | 0.11093 | -0.094 | -2.318
-11 | -0.228 | 0.10121 | -0.091 | -2.253
-10.5 | -0.199 | 0.08558 | -0.089 | -2.326
-10 | -0.267 | 0.06533 | -0.122 | -4.08
-9.5 | -0.245 | 0.05564 | -0.132 | -4.395
-9 | -0.207 | 0.04777 | -0.14 | -4.328
-8.5 | -0.161 | 0.04094 | -0.147 | -3.922
-8 | -0.109 | 0.03483 | -0.153 | -3.136
-7.5 | -0.054 | 0.02953 | -0.159 | -1.826
-7 | 0.005 | 0.02489 | -0.164 | 0.188
-6.5 | 0.066 | 0.02075 | -0.169 | 3.187
-6 | 0.13 | 0.01712 | -0.174 | 7.613
-5.5 | 0.197 | 0.01383 | -0.179 | 14.28
-5 | 0.269 | 0.01052 | -0.185 | 25.552
-4.5 | 0.357 | 0.00546 | -0.199 | 65.437
-4 | 0.429 | 0.00545 | -0.2 | 78.714
-3.5 | 0.5 | 0.00553 | -0.2 | 90.465
-3 | 0.572 | 0.00572 | -0.2 | 99.884
-2.5 | 0.645 | 0.0058 | -0.2 | 111.172
-2 | 0.716 | 0.00605 | -0.2 | 118.401
-1.5 | 0.784 | 0.00641 | -0.2 | 122.271
-1 | 0.854 | 0.00675 | -0.2 | 126.527
-0.5 | 0.923 | 0.00709 | -0.2 | 130.168
0 | 0.991 | 0.00913 | -0.2 | 108.527
0.5 | 1.058 | 0.00894 | -0.199 | 118.446
1 | 1.126 | 0.0099 | -0.199 | 113.673
1.5 | 1.193 | 0.01033 | -0.199 | 115.457
2 | 1.259 | 0.01086 | -0.199 | 115.974
2.5 | 1.325 | 0.01141 | -0.198 | 116.123
3 | 1.39 | 0.01202 | -0.198 | 115.631
3.5 | 1.454 | 0.01269 | -0.198 | 114.548
4 | 1.516 | 0.01344 | -0.197 | 112.811
4.5 | 1.578 | 0.01428 | -0.197 | 110.501
5 | 1.638 | 0.01523 | -0.197 | 107.553
5.5 | 1.695 | 0.01628 | -0.196 | 104.123
6 | 1.75 | 0.01747 | -0.196 | 100.171
6.5 | 1.801 | 0.01875 | -0.195 | 96.049
7 | 1.848 | 0.02013 | -0.194 | 91.794
7.5 | 1.889 | 0.02225 | -0.193 | 84.919
8 | 1.923 | 0.02486 | -0.192 | 77.363
8.5 | 1.947 | 0.02848 | -0.191 | 68.365
9 | 1.957 | 0.03331 | -0.19 | 58.753
9.5 | 1.952 | 0.03834 | -0.188 | 50.913
10 | 1.924 | 0.0434 | -0.187 | 44.334
10.5 | 1.855 | 0.04944 | -0.185 | 37.52
11 | 1.684 | 0.05771 | -0.182 | 29.185
11.5 | 1.017 | 0.09771 | -0.091 | 10.413
12 | 1.043 | 0.11612 | -0.09 | 8.981
12.5 | 1.07 | 0.12561 | -0.094 | 8.515
13 | 1.097 | 0.13533 | -0.098 | 8.103
13.5 | 1.124 | 0.13995 | -0.102 | 8.032
14 | 1.151 | 0.14752 | -0.105 | 7.803

## 48. Re 1M Mach 0.50 (2)
BIGFOIL.COM POLAR EXPORT
Joukowsky 15.00% thick 6.00% camber
Joukowsky 15.00% thick 6.00% camber |  |  |  | Cl Max: | 1.7596 | at alpha= | 11 | deg
XFOIL ncrit=9 |  |  |  | L/D Max: | 123.191 | at alpha= | 3 | deg
Re: | 1000000 |  |  | Cd Min: | 0.23216 | at alpha= | -20 | deg
Mach: | 0.5 |  |  | Cl=0 at alpha= | -6.3429 | deg
|  |  |  | @ Cl=0.1, Cd= | 0.010736
|  |  |  | @ Cl=0.4, Cd= | 0.0090182
|  |  |  | @ Cl=0.6, Cd= | 0.008637
alpha (deg) | Cl | Cd | Cm | Cl/Cd
-20 | -0.3927 | 0.23216 | -0.0332 | -1.6915
-19.5 | -0.3714 | 0.22558 | -0.0369 | -1.6464
-19 | -0.3578 | 0.21589 | -0.0419 | -1.6573
-18.5 | -0.3357 | 0.21004 | -0.0444 | -1.5983
-18 | -0.3137 | 0.20491 | -0.0469 | -1.5309
-17.5 | -0.3006 | 0.19681 | -0.0504 | -1.5274
-17 | -0.2913 | 0.18945 | -0.0527 | -1.5376
-16.5 | -0.2632 | 0.18288 | -0.0569 | -1.4392
-16 | -0.2254 | 0.17581 | -0.0638 | -1.2821
-15.5 | -0.2029 | 0.16387 | -0.0726 | -1.2382
-15 | -0.1757 | 0.1539 | -0.0808 | -1.1417
-14.5 | -0.1303 | 0.14735 | -0.0892 | -0.88429
-14 | -0.095 | 0.13794 | -0.0989 | -0.68871
-13.5 | -0.0668 | 0.12661 | -0.1098 | -0.5276
-13 | -0.0321 | 0.11767 | -0.1197 | -0.2728
-12.5 | -0.0011 | 0.10982 | -0.1276 | -0.010016
-12 | 0.0031 | 0.1 | -0.1337 | 0.031
-11.5 | 0.023 | 0.09458 | -0.1366 | 0.24318
-11 | 0.0036 | 0.08365 | -0.1419 | 0.043036
-10.5 | -0.0804 | 0.06634 | -0.1526 | -1.2119
-10 | -0.0909 | 0.05914 | -0.1565 | -1.537
-9.5 | -0.1365 | 0.0491 | -0.1629 | -2.78
-9 | -0.1809 | 0.04053 | -0.1676 | -4.4634
-8.5 | -0.2265 | 0.03303 | -0.1708 | -6.8574
-8 | -0.2373 | 0.02304 | -0.1853 | -10.2995
-7.5 | -0.1768 | 0.01605 | -0.1991 | -11.0156
-7 | -0.1013 | 0.01363 | -0.2022 | -7.4321
-6.5 | -0.0242 | 0.01217 | -0.2034 | -1.9885
-6 | 0.0528 | 0.01119 | -0.2039 | 4.7185
-5.5 | 0.1297 | 0.01045 | -0.2043 | 12.4115
-5 | 0.2053 | 0.00991 | -0.2044 | 20.7164
-4.5 | 0.2802 | 0.0095 | -0.2044 | 29.4947
-4 | 0.3548 | 0.00916 | -0.2045 | 38.7336
-3.5 | 0.4281 | 0.00893 | -0.2045 | 47.9395
-2.5 | 0.5727 | 0.00866 | -0.2044 | 66.1316
-2 | 0.644 | 0.0086 | -0.2043 | 74.8837
-1.5 | 0.7143 | 0.00859 | -0.2041 | 83.1548
-0.5 | 0.853 | 0.0087 | -0.2034 | 98.046
0 | 0.9214 | 0.00881 | -0.2028 | 104.5857
0.5 | 0.9885 | 0.00898 | -0.202 | 110.078
1 | 1.0544 | 0.00919 | -0.201 | 114.7334
1.5 | 1.1186 | 0.00945 | -0.1996 | 118.3704
2 | 1.1808 | 0.00977 | -0.1978 | 120.8598
3 | 1.2972 | 0.01053 | -0.1925 | 123.1909
4 | 1.396 | 0.01163 | -0.184 | 120.0344
4.5 | 1.4428 | 0.01241 | -0.1795 | 116.2611
5 | 1.4872 | 0.01338 | -0.1748 | 111.151
5.5 | 1.5294 | 0.01454 | -0.17 | 105.1857
6 | 1.5708 | 0.01588 | -0.1652 | 98.9169
6.5 | 1.6099 | 0.01743 | -0.1605 | 92.3637
7 | 1.6382 | 0.0191 | -0.1543 | 85.7696
7.5 | 1.6664 | 0.02172 | -0.1491 | 76.7219
8 | 1.6925 | 0.0247 | -0.144 | 68.5223
8.5 | 1.715 | 0.02817 | -0.1392 | 60.8804
9.5 | 1.7445 | 0.03712 | -0.1304 | 46.9962
10 | 1.7531 | 0.04259 | -0.1267 | 41.1622
10.5 | 1.7565 | 0.04888 | -0.1236 | 35.9349
11 | 1.7596 | 0.05561 | -0.1212 | 31.6418
11.5 | 1.7577 | 0.06322 | -0.1195 | 27.8029
12 | 1.7527 | 0.07155 | -0.1186 | 24.4962
14 | 1.7197 | 0.11018 | -0.1225 | 15.6081
14.5 | 1.7119 | 0.12052 | -0.1253 | 14.2043
15 | 1.7047 | 0.131 | -0.1288 | 13.013
15.5 | 1.6964 | 0.14178 | -0.133 | 11.965
16 | 1.6908 | 0.15241 | -0.1378 | 11.0938

## 49. Re 2M Mach 0.00 (1)
BIGFOIL.COM POLAR EXPORT
Joukowsky 15.00% thick 6.00% camber
Joukowsky 15.00% thick 6.00% camber |  |  |  | Cl Max: | 2.131 | at alpha= | 15 | deg
JavaFoil+Calcfoil stall+Eppler ext transition |  |  |  | L/D Max: | 149.172 | at alpha= | 4.5 | deg
Re: | 2000000 |  |  | Cd Min: | 0.00445 | at alpha= | -7 | deg
Mach: | 0 |  |  | Cl=0 at alpha= | -7.041 | deg
|  |  |  | @ Cl=0.1, Cd= | 0.0045943
|  |  |  | @ Cl=0.4, Cd= | 0.0047344
|  |  |  | @ Cl=0.6, Cd= | 0.0052044
alpha (deg) | Cl | Cd | Cm | Cl/Cd
-20 | -0.844 | 0.14224 | -0.108 | -5.936
-19.5 | -0.839 | 0.13464 | -0.109 | -6.232
-19 | -0.832 | 0.12704 | -0.11 | -6.547
-18.5 | -0.822 | 0.12007 | -0.112 | -6.847
-18 | -0.81 | 0.11329 | -0.113 | -7.151
-17.5 | -0.796 | 0.1063 | -0.114 | -7.485
-17 | -0.778 | 0.09994 | -0.116 | -7.785
-16.5 | -0.758 | 0.09366 | -0.117 | -8.095
-16 | -0.736 | 0.08731 | -0.119 | -8.433
-15.5 | -0.712 | 0.08117 | -0.121 | -8.774
-15 | -0.686 | 0.07518 | -0.122 | -9.121
-14.5 | -0.657 | 0.06942 | -0.124 | -9.466
-14 | -0.626 | 0.06369 | -0.126 | -9.836
-13.5 | -0.593 | 0.05842 | -0.128 | -10.159
-13 | -0.559 | 0.05302 | -0.131 | -10.537
-12.5 | -0.522 | 0.04785 | -0.133 | -10.906
-12 | -0.483 | 0.04295 | -0.136 | -11.245
-11.5 | -0.442 | 0.03833 | -0.138 | -11.528
-11 | -0.399 | 0.03374 | -0.141 | -11.838
-10.5 | -0.355 | 0.02946 | -0.143 | -12.054
-10 | -0.309 | 0.02544 | -0.146 | -12.149
-9.5 | -0.262 | 0.02146 | -0.149 | -12.196
-9 | -0.212 | 0.01793 | -0.153 | -11.85
-8.5 | -0.161 | 0.01448 | -0.156 | -11.151
-8 | -0.109 | 0.01127 | -0.16 | -9.652
-7.5 | -0.056 | 0.00456 | -0.172 | -12.189
-7 | 0.005 | 0.00445 | -0.172 | 1.059
-6.5 | 0.065 | 0.0046 | -0.172 | 14.245
-6 | 0.127 | 0.00459 | -0.172 | 27.539
-5.5 | 0.188 | 0.00454 | -0.172 | 41.368
-5 | 0.249 | 0.00457 | -0.173 | 54.599
-4.5 | 0.311 | 0.00466 | -0.173 | 66.759
-4 | 0.373 | 0.00473 | -0.173 | 78.711
-3.5 | 0.434 | 0.00474 | -0.173 | 91.677
-3 | 0.496 | 0.00494 | -0.173 | 100.338
-2.5 | 0.559 | 0.00507 | -0.173 | 110.128
-2 | 0.62 | 0.00527 | -0.173 | 117.728
-1.5 | 0.68 | 0.00545 | -0.173 | 124.617
-1 | 0.741 | 0.00572 | -0.173 | 129.383
-0.5 | 0.801 | 0.00598 | -0.173 | 134.051
0 | 0.862 | 0.00623 | -0.173 | 138.355
0.5 | 0.922 | 0.0075 | -0.173 | 122.96
1 | 0.983 | 0.00786 | -0.173 | 124.939
1.5 | 1.043 | 0.00825 | -0.173 | 126.331
2 | 1.103 | 0.00869 | -0.173 | 126.949
2.5 | 1.162 | 0.00921 | -0.173 | 126.135
3 | 1.222 | 0.00978 | -0.173 | 124.945
3.5 | 1.279 | 0.00954 | -0.173 | 134.048
4 | 1.336 | 0.00928 | -0.173 | 143.904
4.5 | 1.393 | 0.00934 | -0.173 | 149.172
5 | 1.449 | 0.01053 | -0.172 | 137.614
5.5 | 1.504 | 0.01103 | -0.172 | 136.365
6 | 1.558 | 0.01156 | -0.172 | 134.728
6.5 | 1.611 | 0.01214 | -0.172 | 132.684
7 | 1.662 | 0.01225 | -0.171 | 135.631
7.5 | 1.711 | 0.01306 | -0.171 | 131.05
8 | 1.759 | 0.01396 | -0.17 | 125.984
8.5 | 1.805 | 0.01497 | -0.17 | 120.582
9 | 1.848 | 0.01611 | -0.169 | 114.732
9.5 | 1.889 | 0.01741 | -0.169 | 108.507
10 | 1.927 | 0.01881 | -0.168 | 102.413
10.5 | 1.962 | 0.02035 | -0.168 | 96.41
11 | 1.994 | 0.02192 | -0.167 | 90.985
11.5 | 2.024 | 0.02353 | -0.167 | 86.006
12 | 2.049 | 0.02529 | -0.166 | 81.028
12.5 | 2.072 | 0.02709 | -0.165 | 76.492
13 | 2.091 | 0.02887 | -0.165 | 72.446
13.5 | 2.108 | 0.0307 | -0.164 | 68.646
14 | 2.119 | 0.03269 | -0.163 | 64.819
14.5 | 2.127 | 0.03472 | -0.162 | 61.261
15 | 2.131 | 0.03696 | -0.162 | 57.652
15.5 | 2.131 | 0.03929 | -0.161 | 54.239
16 | 2.128 | 0.04187 | -0.16 | 50.825
16.5 | 2.12 | 0.04457 | -0.159 | 47.557
17 | 2.108 | 0.04752 | -0.158 | 44.346
17.5 | 2.092 | 0.05075 | -0.157 | 41.215
18 | 2.073 | 0.05422 | -0.157 | 38.23
18.5 | 2.05 | 0.05805 | -0.156 | 35.32
19 | 2.025 | 0.06215 | -0.154 | 32.585
19.5 | 1.997 | 0.06649 | -0.153 | 30.03
20 | 1.964 | 0.07138 | -0.152 | 27.519

## 50. Re 2M Mach 0.00 (2)
BIGFOIL.COM POLAR EXPORT
Joukowsky 15.00% thick 6.00% camber
Joukowsky 15.00% thick 6.00% camber |  |  |  | Cl Max: | 1.9512 | at alpha= | 18 | deg
XFOIL ncrit=9 |  |  |  | L/D Max: | 162.082 | at alpha= | 4.5 | deg
Re: | 2000000 |  |  | Cd Min: | 0.14316 | at alpha= | -20 | deg
Mach: | 0 |  |  | Cl=0 at alpha= | -6.7721 | deg
|  |  |  | @ Cl=0.1, Cd= | 0.0073036
|  |  |  | @ Cl=0.4, Cd= | 0.0065819
|  |  |  | @ Cl=0.6, Cd= | 0.00644
alpha (deg) | Cl | Cd | Cm | Cl/Cd
-20 | -0.65 | 0.14316 | -0.0533 | -4.5404
-19.5 | -0.6544 | 0.13469 | -0.0583 | -4.8586
-19 | -0.6648 | 0.12531 | -0.0638 | -5.3052
-18.5 | -0.6776 | 0.11573 | -0.0693 | -5.855
-18 | -0.6903 | 0.10655 | -0.0746 | -6.4786
-17.5 | -0.7068 | 0.09711 | -0.0801 | -7.2783
-17 | -0.7344 | 0.0866 | -0.0863 | -8.4804
-16.5 | -0.7858 | 0.0739 | -0.0933 | -10.6333
-16 | -0.8335 | 0.05683 | -0.1106 | -14.6665
-15.5 | -0.8708 | 0.03528 | -0.1431 | -24.6825
-15 | -0.9065 | 0.02147 | -0.1603 | -42.2217
-14.5 | -0.8701 | 0.01798 | -0.1652 | -48.3927
-14 | -0.8224 | 0.01669 | -0.1662 | -49.275
-13.5 | -0.7741 | 0.01502 | -0.1677 | -51.5379
-13 | -0.7216 | 0.01402 | -0.1685 | -51.4693
-12.5 | -0.6666 | 0.01325 | -0.1692 | -50.3094
-12 | -0.6116 | 0.01232 | -0.17 | -49.6429
-11.5 | -0.5551 | 0.01166 | -0.1707 | -47.6072
-11 | -0.4978 | 0.01106 | -0.1713 | -45.009
-10.5 | -0.4403 | 0.01045 | -0.172 | -42.134
-10 | -0.3818 | 0.01 | -0.1725 | -38.18
-9.5 | -0.3236 | 0.0095 | -0.1731 | -34.0632
-9 | -0.2644 | 0.00908 | -0.1738 | -29.1189
-8.5 | -0.2054 | 0.00872 | -0.1743 | -23.555
-8 | -0.1461 | 0.00835 | -0.1749 | -17.497
-7.5 | -0.0866 | 0.00806 | -0.1754 | -10.7444
-7 | -0.0273 | 0.00783 | -0.1759 | -3.4866
-6.5 | 0.0326 | 0.00754 | -0.1765 | 4.3236
-6 | 0.0921 | 0.00733 | -0.1769 | 12.5648
-5.5 | 0.1519 | 0.00713 | -0.1774 | 21.3043
-5 | 0.2117 | 0.00695 | -0.1779 | 30.4604
-4.5 | 0.271 | 0.00683 | -0.1783 | 39.6779
-4 | 0.3309 | 0.00669 | -0.1788 | 49.4619
-3.5 | 0.3904 | 0.00659 | -0.1792 | 59.2413
-3 | 0.4495 | 0.00654 | -0.1795 | 68.7309
-2.5 | 0.509 | 0.00647 | -0.1799 | 78.6708
-2 | 0.5682 | 0.00644 | -0.1803 | 88.2298
-1.5 | 0.6269 | 0.00644 | -0.1805 | 97.3447
-1 | 0.6856 | 0.00646 | -0.1808 | 106.13
-0.5 | 0.7443 | 0.00648 | -0.1811 | 114.8611
0 | 0.8026 | 0.00653 | -0.1812 | 122.9096
0.5 | 0.8604 | 0.00661 | -0.1814 | 130.1664
1.5 | 0.9752 | 0.00683 | -0.1815 | 142.7818
2 | 1.0322 | 0.00696 | -0.1815 | 148.3046
2.5 | 1.0887 | 0.00712 | -0.1814 | 152.9073
3 | 1.1446 | 0.00731 | -0.1812 | 156.58
3.5 | 1.1998 | 0.00753 | -0.181 | 159.336
4 | 1.2543 | 0.00778 | -0.1806 | 161.2211
4.5 | 1.308 | 0.00807 | -0.1801 | 162.0818
5 | 1.3604 | 0.00842 | -0.1794 | 161.5677
5.5 | 1.412 | 0.00879 | -0.1786 | 160.6371
6 | 1.4627 | 0.00917 | -0.1776 | 159.5093
6.5 | 1.5113 | 0.00962 | -0.1764 | 157.0998
7 | 1.5527 | 0.0098 | -0.1737 | 158.4388
7.5 | 1.5966 | 0.01044 | -0.1716 | 152.931
8 | 1.6354 | 0.01122 | -0.1686 | 145.7576
8.5 | 1.6667 | 0.01198 | -0.1642 | 139.1235
9 | 1.6929 | 0.01299 | -0.1592 | 130.3233
9.5 | 1.7208 | 0.01404 | -0.1547 | 122.5641
10 | 1.7454 | 0.01534 | -0.1501 | 113.781
10.5 | 1.7676 | 0.01688 | -0.1454 | 104.7156
11 | 1.7905 | 0.01852 | -0.1412 | 96.6793
11.5 | 1.811 | 0.02043 | -0.137 | 88.6442
12 | 1.8293 | 0.02265 | -0.133 | 80.7638
12.5 | 1.8464 | 0.0251 | -0.1291 | 73.5618
13 | 1.8624 | 0.0278 | -0.1256 | 66.9928
13.5 | 1.8778 | 0.03075 | -0.1224 | 61.0667
14 | 1.8928 | 0.03391 | -0.1196 | 55.8183
14.5 | 1.9061 | 0.03744 | -0.117 | 50.9108
15 | 1.917 | 0.04139 | -0.1147 | 46.3155
15.5 | 1.9266 | 0.04571 | -0.1128 | 42.1483
16 | 1.9347 | 0.05041 | -0.1112 | 38.3793
16.5 | 1.9422 | 0.05538 | -0.11 | 35.0704
17 | 1.9457 | 0.06107 | -0.1091 | 31.8602
17.5 | 1.9497 | 0.06689 | -0.1086 | 29.1479
18 | 1.9512 | 0.07325 | -0.1085 | 26.6375
18.5 | 1.9498 | 0.0802 | -0.1089 | 24.3117
19 | 1.9457 | 0.08774 | -0.1097 | 22.1757
19.5 | 1.9434 | 0.09515 | -0.1108 | 20.4246
20 | 1.9349 | 0.10366 | -0.1126 | 18.6658

## 51. Re 2M Mach 0.10 (1)
BIGFOIL.COM POLAR EXPORT
Joukowsky 15.00% thick 6.00% camber
Joukowsky 15.00% thick 6.00% camber |  |  |  | Cl Max: | 2.122 | at alpha= | 15 | deg
JavaFoil+Calcfoil stall+Eppler ext transition |  |  |  | L/D Max: | 148.661 | at alpha= | 4.5 | deg
Re: | 2000000 |  |  | Cd Min: | 0.00446 | at alpha= | -7 | deg
Mach: | 0.1 |  |  | Cl=0 at alpha= | -7.041 | deg
|  |  |  | @ Cl=0.1, Cd= | 0.0046
|  |  |  | @ Cl=0.4, Cd= | 0.00474
|  |  |  | @ Cl=0.6, Cd= | 0.0052046
alpha (deg) | Cl | Cd | Cm | Cl/Cd
-20 | -0.82 | 0.14531 | -0.107 | -5.643
-19.5 | -0.817 | 0.13749 | -0.108 | -5.945
-19 | -0.813 | 0.1301 | -0.109 | -6.245
-18.5 | -0.805 | 0.12296 | -0.111 | -6.549
-18 | -0.796 | 0.11547 | -0.112 | -6.893
-17.5 | -0.783 | 0.10876 | -0.114 | -7.202
-17 | -0.768 | 0.10186 | -0.115 | -7.537
-16.5 | -0.75 | 0.09551 | -0.117 | -7.848
-16 | -0.729 | 0.0893 | -0.118 | -8.163
-15.5 | -0.706 | 0.08279 | -0.12 | -8.533
-15 | -0.681 | 0.07694 | -0.122 | -8.852
-14.5 | -0.653 | 0.07107 | -0.124 | -9.194
-14 | -0.624 | 0.06539 | -0.126 | -9.536
-13.5 | -0.592 | 0.05964 | -0.128 | -9.92
-13 | -0.557 | 0.05418 | -0.131 | -10.29
-12.5 | -0.521 | 0.04893 | -0.133 | -10.652
-12 | -0.482 | 0.0441 | -0.135 | -10.94
-11.5 | -0.442 | 0.03942 | -0.138 | -11.205
-11 | -0.399 | 0.03468 | -0.141 | -11.516
-10.5 | -0.355 | 0.03039 | -0.143 | -11.689
-10 | -0.309 | 0.02616 | -0.146 | -11.826
-9.5 | -0.262 | 0.02223 | -0.149 | -11.784
-9 | -0.213 | 0.01867 | -0.152 | -11.386
-8.5 | -0.162 | 0.01516 | -0.156 | -10.653
-8 | -0.109 | 0.0119 | -0.16 | -9.131
-7.5 | -0.056 | 0.00457 | -0.173 | -12.216
-7 | 0.005 | 0.00446 | -0.173 | 1.062
-6.5 | 0.066 | 0.0046 | -0.173 | 14.293
-6 | 0.127 | 0.0046 | -0.173 | 27.631
-5.5 | 0.189 | 0.00459 | -0.173 | 41.096
-5 | 0.251 | 0.00457 | -0.173 | 54.793
-4.5 | 0.312 | 0.00466 | -0.174 | 67.013
-4 | 0.374 | 0.00474 | -0.174 | 79.011
-3.5 | 0.436 | 0.00474 | -0.174 | 92.003
-3 | 0.498 | 0.00495 | -0.174 | 100.742
-2.5 | 0.562 | 0.00508 | -0.174 | 110.571
-2 | 0.623 | 0.00528 | -0.174 | 118.132
-1.5 | 0.683 | 0.00546 | -0.174 | 125.008
-1 | 0.744 | 0.00574 | -0.174 | 129.75
-0.5 | 0.805 | 0.00599 | -0.174 | 134.392
0 | 0.866 | 0.00625 | -0.174 | 138.671
0.5 | 0.927 | 0.00753 | -0.174 | 123.114
1 | 0.987 | 0.0079 | -0.174 | 125.057
1.5 | 1.048 | 0.00829 | -0.174 | 126.345
2 | 1.108 | 0.00876 | -0.174 | 126.446
2.5 | 1.168 | 0.00927 | -0.174 | 125.982
3 | 1.228 | 0.00989 | -0.174 | 124.172
3.5 | 1.285 | 0.00928 | -0.174 | 138.428
4 | 1.342 | 0.00936 | -0.174 | 143.426
4.5 | 1.399 | 0.00941 | -0.173 | 148.661
5 | 1.455 | 0.01061 | -0.173 | 137.13
5.5 | 1.511 | 0.01112 | -0.173 | 135.82
6 | 1.565 | 0.01168 | -0.173 | 134.002
6.5 | 1.618 | 0.01227 | -0.172 | 131.866
7 | 1.669 | 0.0124 | -0.172 | 134.566
7.5 | 1.718 | 0.01323 | -0.172 | 129.875
8 | 1.766 | 0.01415 | -0.171 | 124.82
8.5 | 1.812 | 0.01519 | -0.171 | 119.22
9 | 1.854 | 0.01637 | -0.17 | 113.309
9.5 | 1.895 | 0.01771 | -0.17 | 106.974
10 | 1.932 | 0.01917 | -0.169 | 100.796
10.5 | 1.967 | 0.02074 | -0.168 | 94.839
11 | 1.998 | 0.02234 | -0.168 | 89.44
11.5 | 2.027 | 0.02398 | -0.167 | 84.549
12 | 2.052 | 0.02586 | -0.167 | 79.356
12.5 | 2.073 | 0.02767 | -0.166 | 74.911
13 | 2.091 | 0.02953 | -0.165 | 70.82
13.5 | 2.106 | 0.03142 | -0.164 | 67.019
14 | 2.115 | 0.03348 | -0.164 | 63.187
14.5 | 2.121 | 0.0356 | -0.163 | 59.582
15 | 2.122 | 0.03793 | -0.162 | 55.953
15.5 | 2.12 | 0.04044 | -0.161 | 52.431
16 | 2.114 | 0.04307 | -0.161 | 49.089
16.5 | 2.102 | 0.04602 | -0.16 | 45.679
17 | 2.086 | 0.04913 | -0.159 | 42.465
17.5 | 2.067 | 0.05252 | -0.158 | 39.353
18 | 2.043 | 0.05631 | -0.157 | 36.287
18.5 | 2.017 | 0.06026 | -0.156 | 33.469
19 | 1.987 | 0.06474 | -0.155 | 30.693
19.5 | 1.954 | 0.06939 | -0.154 | 28.159
20 | 1.916 | 0.0747 | -0.152 | 25.653

## 52. Re 2M Mach 0.10 (2)
BIGFOIL.COM POLAR EXPORT
Joukowsky 15.00% thick 6.00% camber
Joukowsky 15.00% thick 6.00% camber |  |  |  | Cl Max: | 1.9437 | at alpha= | 18 | deg
XFOIL ncrit=9 |  |  |  | L/D Max: | 161.399 | at alpha= | 4.5 | deg
Re: | 2000000 |  |  | Cd Min: | 0.10875 | at alpha= | 20 | deg
Mach: | 0.1 |  |  | Cl=0 at alpha= | -6.7627 | deg
|  |  |  | @ Cl=0.1, Cd= | 0.0073321
|  |  |  | @ Cl=0.4, Cd= | 0.0066121
|  |  |  | @ Cl=0.6, Cd= | 0.00646
alpha (deg) | Cl | Cd | Cm | Cl/Cd
-15 | -0.8441 | 0.03069 | -0.1528 | -27.5041
-14.5 | -0.8732 | 0.01947 | -0.1654 | -44.8485
-14 | -0.8293 | 0.0175 | -0.1673 | -47.3886
-13.5 | -0.7812 | 0.0158 | -0.1688 | -49.443
-13 | -0.7295 | 0.0145 | -0.1698 | -50.3103
-12.5 | -0.6746 | 0.01359 | -0.1706 | -49.6394
-12 | -0.6188 | 0.0127 | -0.1713 | -48.7244
-11.5 | -0.5621 | 0.0119 | -0.172 | -47.2353
-11 | -0.504 | 0.01134 | -0.1725 | -44.4444
-10.5 | -0.4461 | 0.01063 | -0.1732 | -41.9661
-10 | -0.3869 | 0.01014 | -0.1737 | -38.1558
-9.5 | -0.328 | 0.00961 | -0.1743 | -34.1311
-9 | -0.2683 | 0.00922 | -0.1748 | -29.0998
-8.5 | -0.2087 | 0.00879 | -0.1754 | -23.7429
-8 | -0.1488 | 0.00843 | -0.1759 | -17.6512
-7.5 | -0.0887 | 0.00814 | -0.1764 | -10.8968
-6.5 | 0.0316 | 0.00758 | -0.1775 | 4.1689
-6 | 0.0916 | 0.00736 | -0.1779 | 12.4457
-5.5 | 0.1518 | 0.00716 | -0.1784 | 21.2011
-5 | 0.2121 | 0.00698 | -0.1789 | 30.3868
-4.5 | 0.272 | 0.00685 | -0.1793 | 39.708
-4 | 0.3321 | 0.00672 | -0.1797 | 49.4196
-3.5 | 0.3922 | 0.00662 | -0.1801 | 59.2447
-3 | 0.4518 | 0.00656 | -0.1805 | 68.872
-2.5 | 0.5115 | 0.0065 | -0.1808 | 78.6923
-2 | 0.5712 | 0.00646 | -0.1812 | 88.4211
-1.5 | 0.6304 | 0.00646 | -0.1814 | 97.5851
-1 | 0.6893 | 0.00649 | -0.1817 | 106.2096
-0.5 | 0.7484 | 0.00651 | -0.1819 | 114.9616
0 | 0.8071 | 0.00656 | -0.1821 | 123.0335
0.5 | 0.8654 | 0.00663 | -0.1822 | 130.5279
1 | 0.9232 | 0.00674 | -0.1823 | 136.9733
1.5 | 0.9808 | 0.00687 | -0.1823 | 142.7656
2 | 1.0381 | 0.00701 | -0.1823 | 148.0884
2.5 | 1.0949 | 0.00717 | -0.1821 | 152.7057
3 | 1.1512 | 0.00736 | -0.182 | 156.413
3.5 | 1.2067 | 0.00759 | -0.1816 | 158.9855
4 | 1.2616 | 0.00784 | -0.1812 | 160.9184
4.5 | 1.3154 | 0.00815 | -0.1807 | 161.3988
5.5 | 1.4202 | 0.00885 | -0.1791 | 160.4746
6 | 1.4708 | 0.00926 | -0.178 | 158.8337
6.5 | 1.519 | 0.00974 | -0.1766 | 155.9548
7 | 1.5609 | 0.00989 | -0.1738 | 157.8261
7.5 | 1.6038 | 0.01059 | -0.1714 | 151.4448
8 | 1.6407 | 0.01134 | -0.1679 | 144.6825
8.5 | 1.6705 | 0.01217 | -0.1631 | 137.2638
9 | 1.6973 | 0.01322 | -0.1582 | 128.3888
9.5 | 1.7247 | 0.01434 | -0.1536 | 120.272
10 | 1.7482 | 0.01576 | -0.1488 | 110.9264
10.5 | 1.7716 | 0.01732 | -0.1443 | 102.2864
11 | 1.7937 | 0.01909 | -0.14 | 93.9602
11.5 | 1.8127 | 0.02118 | -0.1357 | 85.5855
12 | 1.8301 | 0.02356 | -0.1316 | 77.6783
12.5 | 1.8478 | 0.0261 | -0.1279 | 70.7969
13 | 1.8637 | 0.02893 | -0.1244 | 64.421
13.5 | 1.8778 | 0.03212 | -0.1212 | 58.462
14 | 1.891 | 0.0356 | -0.1184 | 53.118
14.5 | 1.9045 | 0.03928 | -0.116 | 48.4852
15 | 1.9154 | 0.04341 | -0.1138 | 44.1235
15.5 | 1.9244 | 0.04797 | -0.112 | 40.1167
16 | 1.9306 | 0.05307 | -0.1105 | 36.3784
16.5 | 1.9376 | 0.05829 | -0.1094 | 33.2407
17 | 1.9413 | 0.06414 | -0.1087 | 30.2666
17.5 | 1.9418 | 0.07064 | -0.1084 | 27.4887
18 | 1.9437 | 0.07712 | -0.1085 | 25.2036
18.5 | 1.9403 | 0.08456 | -0.1091 | 22.9458
19 | 1.9367 | 0.09223 | -0.1102 | 20.9986
19.5 | 1.9315 | 0.10027 | -0.1116 | 19.263
20 | 1.9241 | 0.10875 | -0.1136 | 17.6929

## 53. Re 2M Mach 0.25 (1)
BIGFOIL.COM POLAR EXPORT
Joukowsky 15.00% thick 6.00% camber
Joukowsky 15.00% thick 6.00% camber |  |  |  | Cl Max: | 2.08 | at alpha= | 13.5 | deg
JavaFoil+Calcfoil stall+Eppler ext transition |  |  |  | L/D Max: | 141.061 | at alpha= | 3.5 | deg
Re: | 2000000 |  |  | Cd Min: | 0.00451 | at alpha= | -6.5 | deg
Mach: | 0.25 |  |  | Cl=0 at alpha= | -7.0424 | deg
|  |  |  | @ Cl=0.1, Cd= | 0.0045833
|  |  |  | @ Cl=0.4, Cd= | 0.0047938
|  |  |  | @ Cl=0.6, Cd= | 0.0051955
alpha (deg) | Cl | Cd | Cm | Cl/Cd
-20 | -0.605 | 0.17158 | -0.1 | -3.528
-19.5 | -0.628 | 0.16058 | -0.102 | -3.91
-19 | -0.647 | 0.1515 | -0.103 | -4.269
-18.5 | -0.662 | 0.14183 | -0.105 | -4.666
-18 | -0.673 | 0.1332 | -0.107 | -5.049
-17.5 | -0.679 | 0.12439 | -0.109 | -5.456
-17 | -0.679 | 0.11614 | -0.111 | -5.85
-16.5 | -0.676 | 0.10869 | -0.112 | -6.218
-16 | -0.669 | 0.10124 | -0.115 | -6.605
-15.5 | -0.657 | 0.09402 | -0.117 | -6.991
-15 | -0.642 | 0.08711 | -0.119 | -7.372
-14.5 | -0.623 | 0.08028 | -0.121 | -7.765
-14 | -0.601 | 0.07388 | -0.124 | -8.132
-13.5 | -0.575 | 0.06778 | -0.126 | -8.48
-13 | -0.546 | 0.06169 | -0.129 | -8.843
-12.5 | -0.513 | 0.05587 | -0.131 | -9.187
-12 | -0.478 | 0.05032 | -0.134 | -9.494
-11.5 | -0.439 | 0.04504 | -0.137 | -9.754
-11 | -0.398 | 0.04017 | -0.14 | -9.917
-10.5 | -0.356 | 0.0351 | -0.143 | -10.128
-10 | -0.31 | 0.03066 | -0.146 | -10.119
-9.5 | -0.263 | 0.02636 | -0.149 | -9.976
-9 | -0.214 | 0.02224 | -0.153 | -9.612
-8.5 | -0.162 | 0.01845 | -0.156 | -8.808
-8 | -0.109 | 0.01513 | -0.16 | -7.204
-7.5 | -0.054 | 0.01177 | -0.164 | -4.55
-7 | 0.005 | 0.00461 | -0.178 | 1.053
-6.5 | 0.067 | 0.00451 | -0.178 | 14.966
-6 | 0.13 | 0.00465 | -0.178 | 28.057
-5.5 | 0.194 | 0.00465 | -0.178 | 41.635
-5 | 0.257 | 0.00466 | -0.178 | 55.237
-4.5 | 0.321 | 0.00469 | -0.178 | 68.433
-4 | 0.385 | 0.00477 | -0.178 | 80.62
-3.5 | 0.448 | 0.00487 | -0.179 | 92.124
-3 | 0.512 | 0.0049 | -0.179 | 104.531
-2.5 | 0.577 | 0.00512 | -0.179 | 112.805
-2 | 0.641 | 0.00533 | -0.179 | 120.154
-1.5 | 0.702 | 0.00554 | -0.179 | 126.699
-1 | 0.765 | 0.00577 | -0.179 | 132.522
-0.5 | 0.827 | 0.00608 | -0.179 | 136.147
0 | 0.89 | 0.00637 | -0.179 | 139.581
0.5 | 0.952 | 0.00772 | -0.179 | 123.316
1 | 1.014 | 0.00814 | -0.179 | 124.57
1.5 | 1.076 | 0.00858 | -0.179 | 125.37
2 | 1.138 | 0.0091 | -0.179 | 125.027
2.5 | 1.199 | 0.00968 | -0.179 | 123.974
3 | 1.258 | 0.00925 | -0.179 | 136.078
3.5 | 1.317 | 0.00934 | -0.178 | 141.061
4 | 1.376 | 0.01011 | -0.178 | 136.158
4.5 | 1.434 | 0.0106 | -0.178 | 135.267
5 | 1.491 | 0.01113 | -0.178 | 134.053
5.5 | 1.548 | 0.01171 | -0.177 | 132.193
6 | 1.602 | 0.01234 | -0.177 | 129.873
6.5 | 1.656 | 0.01302 | -0.177 | 127.16
7 | 1.707 | 0.01365 | -0.176 | 125.047
7.5 | 1.756 | 0.01422 | -0.176 | 123.485
8 | 1.803 | 0.0153 | -0.175 | 117.827
8.5 | 1.847 | 0.01654 | -0.175 | 111.685
9 | 1.889 | 0.01792 | -0.174 | 105.363
9.5 | 1.926 | 0.01953 | -0.174 | 98.652
10 | 1.961 | 0.02123 | -0.173 | 92.36
10.5 | 1.992 | 0.02306 | -0.172 | 86.349
11 | 2.018 | 0.02496 | -0.172 | 80.867
11.5 | 2.041 | 0.02699 | -0.171 | 75.611
12 | 2.058 | 0.02911 | -0.17 | 70.701
12.5 | 2.07 | 0.03126 | -0.169 | 66.227
13 | 2.078 | 0.03348 | -0.169 | 62.062
13.5 | 2.08 | 0.0359 | -0.168 | 57.942
14 | 2.075 | 0.03848 | -0.167 | 53.915
14.5 | 2.063 | 0.04132 | -0.166 | 49.937
15 | 2.046 | 0.04441 | -0.165 | 46.062
15.5 | 2.022 | 0.04772 | -0.164 | 42.379
16 | 1.992 | 0.05149 | -0.163 | 38.694
16.5 | 1.953 | 0.05558 | -0.162 | 35.138
17 | 1.907 | 0.06021 | -0.161 | 31.674
17.5 | 1.855 | 0.06553 | -0.159 | 28.308
18 | 1.797 | 0.07131 | -0.158 | 25.202
18.5 | 1.733 | 0.07799 | -0.156 | 22.225

## 54. Re 2M Mach 0.25 (2)
BIGFOIL.COM POLAR EXPORT
Joukowsky 15.00% thick 6.00% camber
Joukowsky 15.00% thick 6.00% camber |  |  |  | Cl Max: | 1.9093 | at alpha= | 16.5 | deg
XFOIL ncrit=9 |  |  |  | L/D Max: | 159.8 | at alpha= | 4.5 | deg
Re: | 2000000 |  |  | Cd Min: | 0.13853 | at alpha= | -18 | deg
Mach: | 0.25 |  |  | Cl=0 at alpha= | -6.6979 | deg
|  |  |  | @ Cl=0.1, Cd= | 0.0075668
|  |  |  | @ Cl=0.4, Cd= | 0.0067829
|  |  |  | @ Cl=0.6, Cd= | 0.0066039
alpha (deg) | Cl | Cd | Cm | Cl/Cd
-18 | -0.5358 | 0.13853 | -0.0612 | -3.8678
-17.5 | -0.5475 | 0.1287 | -0.0666 | -4.2541
-17 | -0.5632 | 0.11879 | -0.0719 | -4.7411
-16.5 | -0.5808 | 0.10931 | -0.0766 | -5.3133
-16 | -0.5878 | 0.09923 | -0.0845 | -5.9236
-15.5 | -0.5922 | 0.08834 | -0.0946 | -6.7036
-14.5 | -0.6052 | 0.06501 | -0.1201 | -9.3093
-13.5 | -0.6481 | 0.03765 | -0.1569 | -17.2138
-13 | -0.7446 | 0.02398 | -0.1655 | -31.0509
-12.5 | -0.712 | 0.01713 | -0.1761 | -41.5645
-12 | -0.6583 | 0.01513 | -0.1779 | -43.5096
-11.5 | -0.6001 | 0.01394 | -0.1786 | -43.0488
-11 | -0.54 | 0.01271 | -0.1795 | -42.4862
-10.5 | -0.4786 | 0.01185 | -0.1799 | -40.3882
-10 | -0.4165 | 0.01104 | -0.1804 | -37.7264
-9.5 | -0.3537 | 0.01041 | -0.1807 | -33.9769
-9 | -0.291 | 0.00981 | -0.1811 | -29.6636
-8.5 | -0.2276 | 0.00936 | -0.1814 | -24.3162
-8 | -0.1647 | 0.00888 | -0.1818 | -18.5473
-7.5 | -0.1012 | 0.00847 | -0.1822 | -11.9481
-7 | -0.038 | 0.00814 | -0.1826 | -4.6683
-6.5 | 0.0249 | 0.00788 | -0.1829 | 3.1599
-6 | 0.0882 | 0.00761 | -0.1833 | 11.59
-5.5 | 0.151 | 0.00738 | -0.1836 | 20.4607
-5 | 0.2139 | 0.00719 | -0.184 | 29.7497
-4.5 | 0.2768 | 0.00702 | -0.1844 | 39.4302
-4 | 0.3391 | 0.0069 | -0.1847 | 49.1449
-3.5 | 0.4015 | 0.00678 | -0.1851 | 59.2183
-3 | 0.4639 | 0.00669 | -0.1854 | 69.3423
-2.5 | 0.5257 | 0.00664 | -0.1857 | 79.1717
-2 | 0.5874 | 0.00661 | -0.186 | 88.8654
-1.5 | 0.6492 | 0.00658 | -0.1863 | 98.6626
-1 | 0.7105 | 0.0066 | -0.1865 | 107.6515
-0.5 | 0.7713 | 0.00665 | -0.1866 | 115.985
0 | 0.8318 | 0.00673 | -0.1867 | 123.5958
0.5 | 0.8924 | 0.00681 | -0.1868 | 131.0426
1 | 0.9525 | 0.00691 | -0.1868 | 137.8437
1.5 | 1.0122 | 0.00704 | -0.1867 | 143.7784
2 | 1.0713 | 0.00721 | -0.1865 | 148.5853
2.5 | 1.1297 | 0.00741 | -0.1862 | 152.4561
3 | 1.1876 | 0.00763 | -0.1858 | 155.6488
3.5 | 1.2449 | 0.00788 | -0.1853 | 157.9822
4 | 1.3013 | 0.00817 | -0.1846 | 159.2778
4.5 | 1.3567 | 0.00849 | -0.1837 | 159.7998
5 | 1.4108 | 0.00887 | -0.1826 | 159.053
5.5 | 1.4627 | 0.00932 | -0.1811 | 156.9421
6 | 1.5129 | 0.0098 | -0.1793 | 154.3776
7 | 1.6034 | 0.01078 | -0.174 | 148.7384
7.5 | 1.6321 | 0.01134 | -0.1681 | 143.9242
8 | 1.6634 | 0.01228 | -0.1631 | 135.456
8.5 | 1.692 | 0.01345 | -0.158 | 125.7993
9 | 1.7197 | 0.01477 | -0.1531 | 116.432
9.5 | 1.7433 | 0.01644 | -0.148 | 106.0401
10 | 1.7676 | 0.01823 | -0.1433 | 96.9611
10.5 | 1.7868 | 0.02047 | -0.1384 | 87.2887
11 | 1.8057 | 0.02295 | -0.1339 | 78.6797
11.5 | 1.824 | 0.02567 | -0.1298 | 71.0557
12 | 1.839 | 0.02883 | -0.1258 | 63.7877
12.5 | 1.8535 | 0.0323 | -0.1223 | 57.3839
13 | 1.8652 | 0.03625 | -0.119 | 51.4538
13.5 | 1.8771 | 0.04047 | -0.1163 | 46.3825
14 | 1.8869 | 0.04512 | -0.1139 | 41.8196
14.5 | 1.8954 | 0.05021 | -0.112 | 37.7495
15 | 1.902 | 0.05573 | -0.1105 | 34.1288
15.5 | 1.9047 | 0.062 | -0.1094 | 30.721
16 | 1.9074 | 0.06851 | -0.1088 | 27.8412
16.5 | 1.9093 | 0.07538 | -0.1086 | 25.329
17 | 1.9038 | 0.08347 | -0.1091 | 22.8082
17.5 | 1.9028 | 0.09116 | -0.1099 | 20.8732
18 | 1.8939 | 0.10016 | -0.1115 | 18.9087
18.5 | 1.8898 | 0.10862 | -0.1133 | 17.3983
19 | 1.8809 | 0.11786 | -0.1159 | 15.9588
19.5 | 1.8732 | 0.12702 | -0.1189 | 14.7473
20 | 1.8647 | 0.1363 | -0.1224 | 13.6809

## 55. Re 2M Mach 0.50 (1)
BIGFOIL.COM POLAR EXPORT
Joukowsky 15.00% thick 6.00% camber
Joukowsky 15.00% thick 6.00% camber |  |  |  | Cl Max: | 1.967 | at alpha= | 9 | deg
JavaFoil+Calcfoil stall+Eppler ext transition |  |  |  | L/D Max: | 142.615 | at alpha= | -0.5 | deg
Re: | 2000000 |  |  | Cd Min: | 0.00489 | at alpha= | -5 | deg
Mach: | 0.5 |  |  | Cl=0 at alpha= | -7.0417 | deg
|  |  |  | @ Cl=0.1, Cd= | 0.01463
|  |  |  | @ Cl=0.4, Cd= | 0.004914
|  |  |  | @ Cl=0.6, Cd= | 0.0052007
alpha (deg) | Cl | Cd | Cm | Cl/Cd
-20 | -0.758 | 0.17881 | -0.114 | -4.237
-19.5 | -0.729 | 0.17206 | -0.114 | -4.235
-19 | -0.698 | 0.1705 | -0.111 | -4.094
-18.5 | -0.669 | 0.16676 | -0.112 | -4.011
-18 | -0.64 | 0.15972 | -0.112 | -4.005
-17.5 | -0.609 | 0.15371 | -0.109 | -3.965
-17 | -0.58 | 0.14933 | -0.11 | -3.886
-16.5 | -0.551 | 0.14631 | -0.11 | -3.767
-16 | -0.521 | 0.14181 | -0.107 | -3.674
-15.5 | -0.492 | 0.13295 | -0.107 | -3.7
-15 | -0.462 | 0.12922 | -0.104 | -3.575
-14.5 | -0.433 | 0.12598 | -0.104 | -3.436
-14 | -0.403 | 0.12023 | -0.102 | -3.355
-13.5 | -0.374 | 0.11525 | -0.101 | -3.246
-13 | -0.345 | 0.11509 | -0.099 | -2.995
-12.5 | -0.316 | 0.10798 | -0.098 | -2.922
-12 | -0.286 | 0.09651 | -0.095 | -2.966
-11.5 | -0.257 | 0.08208 | -0.096 | -3.135
-11 | -0.229 | 0.07878 | -0.098 | -2.901
-10.5 | -0.2 | 0.07867 | -0.103 | -2.543
-10 | -0.269 | 0.0587 | -0.131 | -4.582
-9.5 | -0.247 | 0.04918 | -0.14 | -5.028
-9 | -0.209 | 0.04161 | -0.147 | -5.032
-8.5 | -0.163 | 0.03508 | -0.154 | -4.642
-8 | -0.111 | 0.02934 | -0.16 | -3.778
-7.5 | -0.055 | 0.02441 | -0.165 | -2.244
-7 | 0.005 | 0.02014 | -0.17 | 0.236
-6.5 | 0.067 | 0.01632 | -0.175 | 4.131
-6 | 0.133 | 0.01294 | -0.18 | 10.291
-5.5 | 0.203 | 0.00975 | -0.187 | 20.852
-5 | 0.286 | 0.00489 | -0.199 | 58.532
-4.5 | 0.357 | 0.00492 | -0.199 | 72.699
-4 | 0.429 | 0.00491 | -0.2 | 87.311
-3.5 | 0.5 | 0.00499 | -0.2 | 100.205
-3 | 0.572 | 0.00517 | -0.2 | 110.582
-2.5 | 0.645 | 0.00525 | -0.2 | 122.933
-2 | 0.716 | 0.00548 | -0.2 | 130.701
-1.5 | 0.784 | 0.00581 | -0.2 | 134.811
-1 | 0.854 | 0.00613 | -0.2 | 139.206
-0.5 | 0.923 | 0.00647 | -0.2 | 142.615
0 | 0.993 | 0.00827 | -0.2 | 120.09
0.5 | 1.062 | 0.00888 | -0.2 | 119.643
1 | 1.128 | 0.00872 | -0.2 | 129.328
1.5 | 1.195 | 0.00879 | -0.199 | 135.998
2 | 1.262 | 0.00989 | -0.199 | 127.572
2.5 | 1.328 | 0.01041 | -0.199 | 127.579
3 | 1.393 | 0.01099 | -0.199 | 126.794
3.5 | 1.457 | 0.01162 | -0.198 | 125.369
4 | 1.52 | 0.01233 | -0.198 | 123.265
4.5 | 1.582 | 0.01312 | -0.198 | 120.577
5 | 1.642 | 0.01402 | -0.197 | 117.098
5.5 | 1.7 | 0.01503 | -0.197 | 113.06
6 | 1.755 | 0.0162 | -0.196 | 108.336
6.5 | 1.806 | 0.01741 | -0.195 | 103.732
7 | 1.853 | 0.01903 | -0.195 | 97.365
7.5 | 1.895 | 0.02061 | -0.194 | 91.947
8 | 1.929 | 0.02303 | -0.193 | 83.759
8.5 | 1.954 | 0.02593 | -0.192 | 75.363
9 | 1.967 | 0.02931 | -0.191 | 67.108
9.5 | 1.964 | 0.03317 | -0.19 | 59.197
10 | 1.936 | 0.03764 | -0.188 | 51.443
10.5 | 1.868 | 0.0429 | -0.187 | 43.538
11 | 1.697 | 0.04997 | -0.184 | 33.968
11.5 | 1.173 | 0.05893 | -0.181 | 19.898
12 | 1.043 | 0.10173 | -0.091 | 10.254
12.5 | 1.07 | 0.10906 | -0.095 | 9.81
13 | 1.097 | 0.11596 | -0.099 | 9.461
13.5 | 1.125 | 0.12299 | -0.103 | 9.145
14 | 1.153 | 0.13178 | -0.108 | 8.747

## 56. Re 2M Mach 0.50 (2)
BIGFOIL.COM POLAR EXPORT
Joukowsky 15.00% thick 6.00% camber
Joukowsky 15.00% thick 6.00% camber |  |  |  | Cl Max: | 1.8345 | at alpha= | 11.5 | deg
XFOIL ncrit=9 |  |  |  | L/D Max: | 148.276 | at alpha= | 3 | deg
Re: | 2000000 |  |  | Cd Min: | 0.22952 | at alpha= | -20 | deg
Mach: | 0.5 |  |  | Cl=0 at alpha= | -6.4 | deg
|  |  |  | @ Cl=0.1, Cd= | 0.0086665
|  |  |  | @ Cl=0.4, Cd= | 0.0075163
|  |  |  | @ Cl=0.6, Cd= | 0.007242
alpha (deg) | Cl | Cd | Cm | Cl/Cd
-20 | -0.4017 | 0.22952 | -0.0323 | -1.7502
-19.5 | -0.3824 | 0.22164 | -0.0364 | -1.7253
-19 | -0.369 | 0.21161 | -0.0409 | -1.7438
-18.5 | -0.3465 | 0.20599 | -0.0441 | -1.6821
-18 | -0.3249 | 0.20037 | -0.047 | -1.6215
-17.5 | -0.3103 | 0.19299 | -0.0499 | -1.6079
-17 | -0.2916 | 0.18102 | -0.0574 | -1.6109
-16.5 | -0.2557 | 0.17369 | -0.0649 | -1.4722
-16 | -0.2194 | 0.16507 | -0.0738 | -1.3291
-15.5 | -0.1949 | 0.1525 | -0.0847 | -1.278
-15 | -0.1495 | 0.144 | -0.0958 | -1.0382
-14.5 | -0.1285 | 0.13058 | -0.1086 | -0.98407
-14 | -0.083 | 0.12256 | -0.1197 | -0.67722
-13.5 | -0.0862 | 0.10995 | -0.129 | -0.78399
-12.5 | -0.127 | 0.08791 | -0.1422 | -1.4447
-12 | -0.152 | 0.07791 | -0.1485 | -1.951
-11.5 | -0.184 | 0.06789 | -0.1553 | -2.7103
-11 | -0.2014 | 0.06007 | -0.1602 | -3.3528
-10.5 | -0.2224 | 0.05243 | -0.165 | -4.2418
-10 | -0.2528 | 0.04475 | -0.1696 | -5.6492
-9.5 | -0.2963 | 0.0373 | -0.1726 | -7.9437
-9 | -0.3443 | 0.0282 | -0.181 | -12.2092
-8.5 | -0.328 | 0.01564 | -0.2033 | -20.9719
-8 | -0.2529 | 0.0128 | -0.2066 | -19.7578
-7.5 | -0.1739 | 0.01121 | -0.2074 | -15.5129
-7 | -0.0941 | 0.01018 | -0.2075 | -9.2436
-6.5 | -0.0156 | 0.00949 | -0.2073 | -1.6438
-6 | 0.0624 | 0.00889 | -0.2072 | 7.0191
-5.5 | 0.1398 | 0.00843 | -0.2071 | 16.5836
-5 | 0.2157 | 0.0081 | -0.2069 | 26.6296
-4.5 | 0.291 | 0.00783 | -0.2068 | 37.1648
-4 | 0.366 | 0.00759 | -0.2069 | 48.2213
-3.5 | 0.4398 | 0.00743 | -0.2068 | 59.1925
-3 | 0.5125 | 0.00734 | -0.2068 | 69.8229
-2.5 | 0.5856 | 0.00725 | -0.2069 | 80.7724
-2 | 0.6577 | 0.00721 | -0.2069 | 91.2205
-1.5 | 0.7288 | 0.00723 | -0.2067 | 100.8022
-1 | 0.7991 | 0.0073 | -0.2065 | 109.4658
-0.5 | 0.8694 | 0.00736 | -0.2063 | 118.125
0 | 0.9393 | 0.00746 | -0.206 | 125.9115
0.5 | 1.0081 | 0.0076 | -0.2055 | 132.6447
1 | 1.0759 | 0.0078 | -0.2048 | 137.9359
1.5 | 1.1426 | 0.00803 | -0.2037 | 142.2914
2 | 1.2078 | 0.00831 | -0.2024 | 145.343
2.5 | 1.2716 | 0.00862 | -0.2007 | 147.5174
3 | 1.333 | 0.00899 | -0.1985 | 148.2759
3.5 | 1.3899 | 0.00942 | -0.1954 | 147.5478
4 | 1.4391 | 0.00991 | -0.1909 | 145.217
4.5 | 1.4879 | 0.01055 | -0.1863 | 141.0332
5 | 1.5347 | 0.01134 | -0.1816 | 135.3351
5.5 | 1.579 | 0.01231 | -0.1766 | 128.2697
6 | 1.6196 | 0.01355 | -0.1713 | 119.5277
6.5 | 1.6571 | 0.01508 | -0.1659 | 109.8873
7 | 1.6943 | 0.0168 | -0.1607 | 100.8512
7.5 | 1.7265 | 0.01892 | -0.1554 | 91.2526
8 | 1.7493 | 0.02128 | -0.1491 | 82.2039
8.5 | 1.7733 | 0.02443 | -0.1438 | 72.587
9 | 1.7904 | 0.0283 | -0.1385 | 63.265
9.5 | 1.807 | 0.03254 | -0.1338 | 55.5317
10 | 1.8179 | 0.03757 | -0.1295 | 48.387
10.5 | 1.8245 | 0.04332 | -0.1257 | 42.1168
11 | 1.8316 | 0.04941 | -0.1227 | 37.0694
11.5 | 1.8345 | 0.05627 | -0.1202 | 32.6017
12 | 1.8338 | 0.06389 | -0.1185 | 28.7025
12.5 | 1.8318 | 0.07202 | -0.1175 | 25.4346
13 | 1.828 | 0.08072 | -0.1172 | 22.6462
13.5 | 1.8226 | 0.08999 | -0.1177 | 20.2534
14 | 1.816 | 0.09967 | -0.1188 | 18.2201
14.5 | 1.8077 | 0.10988 | -0.1208 | 16.4516
15 | 1.7974 | 0.12053 | -0.1236 | 14.9125
15.5 | 1.7899 | 0.13104 | -0.127 | 13.6592
16 | 1.7808 | 0.14191 | -0.1312 | 12.5488
16.5 | 1.7718 | 0.15295 | -0.1362 | 11.5842

## 57. Re 3M Mach 0.00 (1)
BIGFOIL.COM POLAR EXPORT
Joukowsky 15.00% thick 6.00% camber
Joukowsky 15.00% thick 6.00% camber |  |  |  | Cl Max: | 2.14 | at alpha= | 15.5 | deg
JavaFoil+Calcfoil stall+Eppler ext transition |  |  |  | L/D Max: | 153.056 | at alpha= | 5 | deg
Re: | 3000000 |  |  | Cd Min: | 0.00423 | at alpha= | -7 | deg
Mach: | 0 |  |  | Cl=0 at alpha= | -7.041 | deg
|  |  |  | @ Cl=0.1, Cd= | 0.00437
|  |  |  | @ Cl=0.4, Cd= | 0.0045244
|  |  |  | @ Cl=0.6, Cd= | 0.0050044
alpha (deg) | Cl | Cd | Cm | Cl/Cd
-20 | -0.847 | 0.13586 | -0.11 | -6.237
-19.5 | -0.842 | 0.12814 | -0.112 | -6.573
-19 | -0.835 | 0.12082 | -0.113 | -6.912
-18.5 | -0.826 | 0.11398 | -0.114 | -7.242
-18 | -0.814 | 0.10744 | -0.116 | -7.573
-17.5 | -0.799 | 0.10058 | -0.117 | -7.948
-17 | -0.782 | 0.09435 | -0.119 | -8.286
-16.5 | -0.762 | 0.08825 | -0.12 | -8.635
-16 | -0.74 | 0.08199 | -0.122 | -9.028
-15.5 | -0.716 | 0.07601 | -0.124 | -9.422
-15 | -0.69 | 0.07014 | -0.125 | -9.836
-14.5 | -0.661 | 0.06452 | -0.127 | -10.249
-14 | -0.631 | 0.05892 | -0.129 | -10.705
-13.5 | -0.598 | 0.05379 | -0.131 | -11.111
-13 | -0.563 | 0.04856 | -0.134 | -11.591
-12.5 | -0.526 | 0.04353 | -0.136 | -12.086
-12 | -0.487 | 0.03878 | -0.138 | -12.559
-11.5 | -0.446 | 0.03433 | -0.141 | -12.989
-11 | -0.403 | 0.02989 | -0.144 | -13.491
-10.5 | -0.359 | 0.0258 | -0.146 | -13.904
-10 | -0.313 | 0.02196 | -0.149 | -14.23
-9.5 | -0.265 | 0.01815 | -0.153 | -14.601
-9 | -0.215 | 0.01477 | -0.156 | -14.583
-8.5 | -0.164 | 0.01141 | -0.16 | -14.395
-8 | -0.115 | 0.00439 | -0.172 | -26.274
-7.5 | -0.056 | 0.00425 | -0.172 | -13.098
-7 | 0.005 | 0.00423 | -0.172 | 1.116
-6.5 | 0.065 | 0.00437 | -0.172 | 14.997
-6 | 0.127 | 0.00437 | -0.172 | 28.96
-5.5 | 0.188 | 0.00432 | -0.172 | 43.459
-5 | 0.249 | 0.00435 | -0.173 | 57.279
-4.5 | 0.311 | 0.00444 | -0.173 | 69.984
-4 | 0.373 | 0.00452 | -0.173 | 82.432
-3.5 | 0.434 | 0.00453 | -0.173 | 95.897
-3 | 0.496 | 0.00474 | -0.173 | 104.741
-2.5 | 0.559 | 0.00487 | -0.173 | 114.715
-2 | 0.62 | 0.00507 | -0.173 | 122.4
-1.5 | 0.68 | 0.00526 | -0.173 | 129.328
-1 | 0.741 | 0.00552 | -0.173 | 134.048
-0.5 | 0.801 | 0.00578 | -0.173 | 138.664
0 | 0.862 | 0.00603 | -0.173 | 142.824
0.5 | 0.922 | 0.00633 | -0.173 | 145.644
1 | 0.983 | 0.00759 | -0.173 | 129.461
1.5 | 1.043 | 0.008 | -0.173 | 130.38
2 | 1.103 | 0.00841 | -0.173 | 131.071
2.5 | 1.162 | 0.00889 | -0.173 | 130.786
3 | 1.222 | 0.00945 | -0.173 | 129.216
3.5 | 1.281 | 0.01008 | -0.173 | 127.088
4 | 1.337 | 0.00932 | -0.173 | 143.405
4.5 | 1.394 | 0.00941 | -0.173 | 148.167
5 | 1.45 | 0.00947 | -0.173 | 153.056
5.5 | 1.505 | 0.01075 | -0.172 | 140.082
6 | 1.559 | 0.0113 | -0.172 | 138.045
6.5 | 1.612 | 0.01189 | -0.172 | 135.584
7 | 1.664 | 0.0124 | -0.171 | 134.157
7.5 | 1.713 | 0.01313 | -0.171 | 130.499
8 | 1.761 | 0.01359 | -0.171 | 129.588
8.5 | 1.807 | 0.01457 | -0.17 | 124.015
9 | 1.85 | 0.01567 | -0.17 | 118.096
9.5 | 1.891 | 0.01686 | -0.169 | 112.152
10 | 1.929 | 0.01813 | -0.169 | 106.425
10.5 | 1.965 | 0.01944 | -0.168 | 101.12
11 | 1.998 | 0.0208 | -0.168 | 96.079
11.5 | 2.028 | 0.02216 | -0.167 | 91.521
12 | 2.055 | 0.0236 | -0.166 | 87.068
12.5 | 2.078 | 0.0251 | -0.166 | 82.792
13 | 2.098 | 0.02666 | -0.165 | 78.699
13.5 | 2.115 | 0.02825 | -0.165 | 74.852
14 | 2.126 | 0.03 | -0.164 | 70.881
14.5 | 2.135 | 0.03185 | -0.163 | 67.028
15 | 2.139 | 0.03389 | -0.162 | 63.124
15.5 | 2.14 | 0.03601 | -0.162 | 59.428
16 | 2.137 | 0.03834 | -0.161 | 55.729
16.5 | 2.129 | 0.04077 | -0.16 | 52.206
17 | 2.117 | 0.04346 | -0.159 | 48.705
17.5 | 2.101 | 0.04637 | -0.158 | 45.318
18 | 2.083 | 0.0495 | -0.158 | 42.075
18.5 | 2.06 | 0.05293 | -0.157 | 38.929
19 | 2.035 | 0.05664 | -0.156 | 35.94
19.5 | 2.007 | 0.06051 | -0.155 | 33.172
20 | 1.975 | 0.06486 | -0.154 | 30.45

## 58. Re 3M Mach 0.00 (2)
BIGFOIL.COM POLAR EXPORT
Joukowsky 15.00% thick 6.00% camber
Joukowsky 15.00% thick 6.00% camber |  |  |  | Cl Max: | 2.0042 | at alpha= | 19 | deg
XFOIL ncrit=9 |  |  |  | L/D Max: | 171.369 | at alpha= | 4.5 | deg
Re: | 3000000 |  |  | Cd Min: | 0.09475 | at alpha= | 20 | deg
Mach: | 0 |  |  | Cl=0 at alpha= | -6.7893 | deg
|  |  |  | @ Cl=0.1, Cd= | 0.0067164
|  |  |  | @ Cl=0.4, Cd= | 0.0061034
|  |  |  | @ Cl=0.6, Cd= | 0.0059852
alpha (deg) | Cl | Cd | Cm | Cl/Cd
-16 | -1.0113 | 0.02202 | -0.1594 | -45.9264
-15.5 | -0.9821 | 0.01768 | -0.1655 | -55.5486
-15 | -0.9362 | 0.01627 | -0.1665 | -57.5415
-14.5 | -0.8869 | 0.01503 | -0.1675 | -59.0086
-14 | -0.8362 | 0.01385 | -0.1683 | -60.3755
-13.5 | -0.7821 | 0.013 | -0.169 | -60.1615
-13 | -0.7268 | 0.01236 | -0.1696 | -58.8026
-12.5 | -0.6712 | 0.01152 | -0.1703 | -58.2639
-12 | -0.6143 | 0.01091 | -0.1709 | -56.3061
-11.5 | -0.5568 | 0.01044 | -0.1714 | -53.3333
-11 | -0.4989 | 0.00982 | -0.1722 | -50.8045
-10.5 | -0.4407 | 0.00943 | -0.1726 | -46.7338
-10 | -0.3817 | 0.00894 | -0.1733 | -42.6957
-9.5 | -0.3228 | 0.0086 | -0.1738 | -37.5349
-9 | -0.2636 | 0.00821 | -0.1744 | -32.1072
-8.5 | -0.2041 | 0.00792 | -0.175 | -25.7702
-8 | -0.1447 | 0.00763 | -0.1755 | -18.9646
-7.5 | -0.0848 | 0.00734 | -0.1761 | -11.5531
-7 | -0.0252 | 0.00713 | -0.1766 | -3.5344
-6.5 | 0.0346 | 0.00693 | -0.1771 | 4.9928
-6 | 0.0946 | 0.00673 | -0.1776 | 14.0565
-5.5 | 0.1542 | 0.00658 | -0.178 | 23.4347
-5 | 0.2143 | 0.00641 | -0.1786 | 33.4321
-4.5 | 0.274 | 0.00629 | -0.179 | 43.5612
-4 | 0.3336 | 0.00621 | -0.1794 | 53.7198
-3.5 | 0.3935 | 0.00611 | -0.1799 | 64.4026
-3 | 0.453 | 0.00605 | -0.1803 | 74.876
-2.5 | 0.5122 | 0.00602 | -0.1806 | 85.0831
-2 | 0.5717 | 0.00599 | -0.181 | 95.4424
-1.5 | 0.6309 | 0.00598 | -0.1814 | 105.5017
-1 | 0.6897 | 0.006 | -0.1816 | 114.95
-0.5 | 0.7482 | 0.00606 | -0.1819 | 123.4653
0 | 0.8067 | 0.00611 | -0.1821 | 132.0295
0.5 | 0.8651 | 0.00617 | -0.1823 | 140.2107
1 | 0.923 | 0.00626 | -0.1824 | 147.4441
1.5 | 0.9804 | 0.00638 | -0.1825 | 153.6677
2 | 1.0374 | 0.00653 | -0.1825 | 158.8668
2.5 | 1.094 | 0.0067 | -0.1825 | 163.2836
3 | 1.15 | 0.0069 | -0.1823 | 166.6667
3.5 | 1.2056 | 0.00712 | -0.1821 | 169.3258
4 | 1.2604 | 0.00738 | -0.1818 | 170.7859
4.5 | 1.3144 | 0.00767 | -0.1814 | 171.369
5 | 1.367 | 0.00802 | -0.1807 | 170.4489
5.5 | 1.4187 | 0.00841 | -0.1799 | 168.692
6 | 1.4696 | 0.00882 | -0.179 | 166.6213
6.5 | 1.5179 | 0.00933 | -0.1777 | 162.6902
7 | 1.5658 | 0.00981 | -0.1763 | 159.6126
7.5 | 1.6101 | 0.01024 | -0.1744 | 157.2363
8 | 1.6481 | 0.01076 | -0.1711 | 153.1691
8.5 | 1.6809 | 0.01157 | -0.167 | 145.2809
9 | 1.7093 | 0.0124 | -0.1622 | 137.8468
9.5 | 1.736 | 0.0134 | -0.1574 | 129.5522
10 | 1.7602 | 0.01464 | -0.1525 | 120.2322
10.5 | 1.7859 | 0.01592 | -0.1482 | 112.1796
11 | 1.81 | 0.0174 | -0.1439 | 104.023
11.5 | 1.8321 | 0.01912 | -0.1397 | 95.8211
12 | 1.8528 | 0.02105 | -0.1357 | 88.019
12.5 | 1.8726 | 0.02319 | -0.1319 | 80.7503
13 | 1.8913 | 0.02556 | -0.1283 | 73.9945
13.5 | 1.9096 | 0.0281 | -0.1251 | 67.9573
14 | 1.9261 | 0.03097 | -0.1221 | 62.1924
14.5 | 1.9409 | 0.03417 | -0.1193 | 56.8013
15 | 1.9527 | 0.03784 | -0.1167 | 51.6041
15.5 | 1.9657 | 0.04159 | -0.1145 | 47.2638
16 | 1.9772 | 0.0457 | -0.1127 | 43.2648
16.5 | 1.9852 | 0.05037 | -0.1111 | 39.4123
17 | 1.9943 | 0.05513 | -0.1099 | 36.1745
17.5 | 1.9963 | 0.06096 | -0.109 | 32.7477
18 | 2.0022 | 0.06649 | -0.1086 | 30.1128
18.5 | 2.0023 | 0.07298 | -0.1085 | 27.4363
19 | 2.0042 | 0.07939 | -0.1087 | 25.245
19.5 | 2.0001 | 0.08686 | -0.1095 | 23.0267
20 | 1.994 | 0.09475 | -0.1107 | 21.0449

## 59. Re 3M Mach 0.10 (1)
BIGFOIL.COM POLAR EXPORT
Joukowsky 15.00% thick 6.00% camber
Joukowsky 15.00% thick 6.00% camber |  |  |  | Cl Max: | 2.131 | at alpha= | 15 | deg
JavaFoil+Calcfoil stall+Eppler ext transition |  |  |  | L/D Max: | 147.477 | at alpha= | 4.5 | deg
Re: | 3000000 |  |  | Cd Min: | 0.00424 | at alpha= | -7 | deg
Mach: | 0.1 |  |  | Cl=0 at alpha= | -7.041 | deg
|  |  |  | @ Cl=0.1, Cd= | 0.00437
|  |  |  | @ Cl=0.4, Cd= | 0.0045242
|  |  |  | @ Cl=0.6, Cd= | 0.0050046
alpha (deg) | Cl | Cd | Cm | Cl/Cd
-20 | -0.823 | 0.13876 | -0.11 | -5.929
-19.5 | -0.82 | 0.13135 | -0.111 | -6.244
-19 | -0.816 | 0.12371 | -0.112 | -6.593
-18.5 | -0.809 | 0.11674 | -0.114 | -6.927
-18 | -0.799 | 0.10964 | -0.115 | -7.29
-17.5 | -0.787 | 0.1031 | -0.116 | -7.631
-17 | -0.771 | 0.09628 | -0.118 | -8.012
-16.5 | -0.753 | 0.0901 | -0.12 | -8.361
-16 | -0.733 | 0.08404 | -0.121 | -8.72
-15.5 | -0.71 | 0.07764 | -0.123 | -9.15
-15 | -0.685 | 0.07195 | -0.125 | -9.521
-14.5 | -0.657 | 0.06622 | -0.127 | -9.929
-14 | -0.628 | 0.06066 | -0.129 | -10.346
-13.5 | -0.596 | 0.05503 | -0.131 | -10.825
-13 | -0.562 | 0.04969 | -0.134 | -11.302
-12.5 | -0.525 | 0.0446 | -0.136 | -11.777
-12 | -0.486 | 0.03997 | -0.138 | -12.172
-11.5 | -0.446 | 0.03543 | -0.141 | -12.575
-11 | -0.403 | 0.03085 | -0.144 | -13.067
-10.5 | -0.359 | 0.02673 | -0.146 | -13.421
-10 | -0.313 | 0.02268 | -0.149 | -13.792
-9.5 | -0.265 | 0.01891 | -0.152 | -14.019
-9 | -0.215 | 0.01551 | -0.156 | -13.891
-8.5 | -0.164 | 0.01213 | -0.16 | -13.535
-8 | -0.112 | 0.0091 | -0.166 | -12.258
-7.5 | -0.056 | 0.00426 | -0.173 | -13.123
-7 | 0.005 | 0.00424 | -0.173 | 1.119
-6.5 | 0.066 | 0.00437 | -0.173 | 15.047
-6 | 0.127 | 0.00437 | -0.173 | 29.065
-5.5 | 0.189 | 0.00437 | -0.173 | 43.183
-5 | 0.251 | 0.00436 | -0.173 | 57.481
-4.5 | 0.312 | 0.00445 | -0.174 | 70.247
-4 | 0.374 | 0.00452 | -0.174 | 82.771
-3.5 | 0.436 | 0.00453 | -0.174 | 96.266
-3 | 0.498 | 0.00474 | -0.174 | 105.194
-2.5 | 0.562 | 0.00488 | -0.174 | 115.192
-2 | 0.623 | 0.00508 | -0.174 | 122.807
-1.5 | 0.683 | 0.00527 | -0.174 | 129.72
-1 | 0.744 | 0.00554 | -0.174 | 134.412
-0.5 | 0.805 | 0.00579 | -0.174 | 138.999
0 | 0.866 | 0.00605 | -0.174 | 143.126
0.5 | 0.927 | 0.00635 | -0.174 | 145.944
1 | 0.987 | 0.00765 | -0.174 | 129.107
1.5 | 1.048 | 0.00803 | -0.174 | 130.446
2 | 1.108 | 0.00845 | -0.174 | 131.076
2.5 | 1.168 | 0.00893 | -0.174 | 130.737
3 | 1.228 | 0.00952 | -0.174 | 128.967
3.5 | 1.286 | 0.00962 | -0.174 | 133.605
4 | 1.343 | 0.0094 | -0.174 | 142.843
4.5 | 1.4 | 0.00949 | -0.174 | 147.477
5 | 1.457 | 0.01033 | -0.173 | 141.019
5.5 | 1.512 | 0.01085 | -0.173 | 139.397
6 | 1.566 | 0.0114 | -0.173 | 137.382
6.5 | 1.619 | 0.01201 | -0.173 | 134.771
7 | 1.671 | 0.01254 | -0.172 | 133.229
7.5 | 1.72 | 0.01328 | -0.172 | 129.501
8 | 1.768 | 0.01377 | -0.171 | 128.349
8.5 | 1.814 | 0.01478 | -0.171 | 122.674
9 | 1.857 | 0.01591 | -0.17 | 116.716
9.5 | 1.897 | 0.01713 | -0.17 | 110.743
10 | 1.935 | 0.01845 | -0.169 | 104.914
10.5 | 1.97 | 0.0198 | -0.169 | 99.52
11 | 2.003 | 0.02117 | -0.168 | 94.596
11.5 | 2.032 | 0.02258 | -0.168 | 89.989
12 | 2.058 | 0.02408 | -0.167 | 85.431
12.5 | 2.079 | 0.02559 | -0.166 | 81.262
13 | 2.098 | 0.02723 | -0.166 | 77.054
13.5 | 2.113 | 0.0289 | -0.165 | 73.114
14 | 2.123 | 0.03073 | -0.164 | 69.087
14.5 | 2.129 | 0.03264 | -0.164 | 65.21
15 | 2.131 | 0.03479 | -0.163 | 61.24
15.5 | 2.129 | 0.03702 | -0.162 | 57.492
16 | 2.123 | 0.03945 | -0.161 | 53.808
16.5 | 2.111 | 0.0421 | -0.161 | 50.145
17 | 2.095 | 0.04492 | -0.16 | 46.652
17.5 | 2.076 | 0.04798 | -0.159 | 43.276
18 | 2.053 | 0.05138 | -0.158 | 39.961
18.5 | 2.027 | 0.05496 | -0.157 | 36.884
19 | 1.997 | 0.05893 | -0.156 | 33.894
19.5 | 1.965 | 0.06315 | -0.155 | 31.112
20 | 1.927 | 0.06789 | -0.154 | 28.386

## 60. Re 3M Mach 0.10 (2)
BIGFOIL.COM POLAR EXPORT
Joukowsky 15.00% thick 6.00% camber
Joukowsky 15.00% thick 6.00% camber |  |  |  | Cl Max: | 1.9956 | at alpha= | 19 | deg
XFOIL ncrit=9 |  |  |  | L/D Max: | 171.269 | at alpha= | 4.5 | deg
Re: | 3000000 |  |  | Cd Min: | 0.14461 | at alpha= | -20 | deg
Mach: | 0.1 |  |  | Cl=0 at alpha= | -6.7786 | deg
|  |  |  | @ Cl=0.1, Cd= | 0.0067443
|  |  |  | @ Cl=0.4, Cd= | 0.0061245
|  |  |  | @ Cl=0.6, Cd= | 0.0060058
alpha (deg) | Cl | Cd | Cm | Cl/Cd
-20 | -0.6518 | 0.14461 | -0.0528 | -4.5073
-19.5 | -0.6582 | 0.1356 | -0.0582 | -4.854
-19 | -0.668 | 0.12627 | -0.0637 | -5.2903
-18.5 | -0.6794 | 0.11685 | -0.0693 | -5.8143
-18 | -0.704 | 0.10572 | -0.0761 | -6.6591
-17.5 | -0.7502 | 0.09185 | -0.0848 | -8.1677
-17 | -0.8089 | 0.07742 | -0.0939 | -10.4482
-16.5 | -0.8855 | 0.05725 | -0.1131 | -15.4672
-16 | -0.9291 | 0.03267 | -0.1521 | -28.4389
-15.5 | -0.9844 | 0.01941 | -0.1657 | -50.7161
-15 | -0.9437 | 0.01718 | -0.1679 | -54.9302
-14.5 | -0.8951 | 0.01584 | -0.1689 | -56.5088
-14 | -0.8452 | 0.01446 | -0.1698 | -58.4509
-13.5 | -0.7914 | 0.01341 | -0.1706 | -59.0157
-13 | -0.7358 | 0.01265 | -0.1711 | -58.166
-12.5 | -0.6794 | 0.01186 | -0.1717 | -57.285
-12 | -0.6221 | 0.01113 | -0.1724 | -55.894
-11.5 | -0.5641 | 0.01061 | -0.1728 | -53.1668
-11 | -0.5053 | 0.00999 | -0.1735 | -50.5806
-10.5 | -0.4465 | 0.00954 | -0.174 | -46.8029
-10 | -0.3869 | 0.00907 | -0.1745 | -42.6571
-9.5 | -0.3273 | 0.00868 | -0.175 | -37.7074
-9 | -0.2675 | 0.00829 | -0.1756 | -32.2678
-8.5 | -0.2074 | 0.008 | -0.1761 | -25.925
-8 | -0.1474 | 0.00768 | -0.1766 | -19.1927
-7.5 | -0.0869 | 0.00739 | -0.1771 | -11.7591
-7 | -0.0267 | 0.00718 | -0.1776 | -3.7187
-6.5 | 0.0336 | 0.00697 | -0.1781 | 4.8207
-6 | 0.0941 | 0.00676 | -0.1786 | 13.9201
-5.5 | 0.1542 | 0.0066 | -0.179 | 23.3636
-5 | 0.2147 | 0.00644 | -0.1795 | 33.3385
-4.5 | 0.275 | 0.00631 | -0.18 | 43.5816
-4 | 0.335 | 0.00623 | -0.1804 | 53.7721
-3.5 | 0.3953 | 0.00613 | -0.1808 | 64.4861
-3 | 0.4553 | 0.00606 | -0.1812 | 75.132
-2.5 | 0.515 | 0.00603 | -0.1816 | 85.4063
-2 | 0.5747 | 0.00601 | -0.1819 | 95.624
-1.5 | 0.6344 | 0.006 | -0.1822 | 105.7333
-1 | 0.6937 | 0.00602 | -0.1825 | 115.2326
-0.5 | 0.7526 | 0.00607 | -0.1827 | 123.9868
0 | 0.8113 | 0.00614 | -0.1829 | 132.1336
0.5 | 0.87 | 0.0062 | -0.1831 | 140.3226
1 | 0.9284 | 0.00629 | -0.1833 | 147.5994
1.5 | 0.9862 | 0.00641 | -0.1834 | 153.8534
2 | 1.0437 | 0.00656 | -0.1834 | 159.1006
2.5 | 1.1006 | 0.00673 | -0.1833 | 163.5364
3 | 1.157 | 0.00694 | -0.1831 | 166.7147
3.5 | 1.2129 | 0.00716 | -0.1829 | 169.3994
4 | 1.268 | 0.00742 | -0.1825 | 170.8895
4.5 | 1.3222 | 0.00772 | -0.182 | 171.2694
5 | 1.375 | 0.0081 | -0.1813 | 169.7531
5.5 | 1.4272 | 0.00847 | -0.1805 | 168.5006
6 | 1.478 | 0.0089 | -0.1794 | 166.0674
6.5 | 1.5264 | 0.00942 | -0.178 | 162.0382
7 | 1.5742 | 0.00991 | -0.1765 | 158.8496
7.5 | 1.6188 | 0.01043 | -0.1745 | 155.2061
8 | 1.6554 | 0.0109 | -0.1708 | 151.8716
8.5 | 1.6847 | 0.01173 | -0.1659 | 143.6232
9 | 1.7136 | 0.0126 | -0.1611 | 136
9.5 | 1.7395 | 0.0137 | -0.1562 | 126.9708
10 | 1.7646 | 0.01496 | -0.1514 | 117.9545
10.5 | 1.79 | 0.01633 | -0.147 | 109.6142
11 | 1.8128 | 0.01795 | -0.1426 | 100.9916
11.5 | 1.8341 | 0.0198 | -0.1383 | 92.6313
12 | 1.8546 | 0.02186 | -0.1343 | 84.8399
12.5 | 1.8744 | 0.02411 | -0.1305 | 77.7437
13 | 1.8922 | 0.02667 | -0.127 | 70.9486
13.5 | 1.9098 | 0.0294 | -0.1237 | 64.9592
14 | 1.9257 | 0.03246 | -0.1207 | 59.3253
14.5 | 1.9408 | 0.03579 | -0.1181 | 54.2274
15 | 1.9536 | 0.03953 | -0.1156 | 49.4207
15.5 | 1.9636 | 0.04376 | -0.1135 | 44.872
16 | 1.9748 | 0.0481 | -0.1118 | 41.0561
16.5 | 1.9819 | 0.05307 | -0.1103 | 37.345
17 | 1.99 | 0.05814 | -0.1093 | 34.2277
17.5 | 1.993 | 0.06403 | -0.1086 | 31.126
18 | 1.9953 | 0.07025 | -0.1083 | 28.4028
18.5 | 1.9945 | 0.07706 | -0.1084 | 25.8824
19 | 1.9956 | 0.08378 | -0.1089 | 23.8195
19.5 | 1.9889 | 0.09182 | -0.11 | 21.6609
20 | 1.9842 | 0.0997 | -0.1114 | 19.9017

## 61. Re 3M Mach 0.25 (1)
BIGFOIL.COM POLAR EXPORT
Joukowsky 15.00% thick 6.00% camber
Joukowsky 15.00% thick 6.00% camber |  |  |  | Cl Max: | 2.088 | at alpha= | 13.5 | deg
JavaFoil+Calcfoil stall+Eppler ext transition |  |  |  | L/D Max: | 145.365 | at alpha= | 4 | deg
Re: | 3000000 |  |  | Cd Min: | 0.00428 | at alpha= | -6.5 | deg
Mach: | 0.25 |  |  | Cl=0 at alpha= | -7.0417 | deg
|  |  |  | @ Cl=0.1, Cd= | 0.0043533
|  |  |  | @ Cl=0.4, Cd= | 0.0045738
|  |  |  | @ Cl=0.6, Cd= | 0.0049891
alpha (deg) | Cl | Cd | Cm | Cl/Cd
-20 | -0.607 | 0.16351 | -0.103 | -3.711
-19.5 | -0.63 | 0.15403 | -0.105 | -4.087
-19 | -0.649 | 0.14465 | -0.106 | -4.484
-18.5 | -0.664 | 0.13551 | -0.108 | -4.897
-18 | -0.674 | 0.12748 | -0.109 | -5.291
-17.5 | -0.681 | 0.1188 | -0.112 | -5.731
-17 | -0.682 | 0.11072 | -0.114 | -6.159
-16.5 | -0.679 | 0.1033 | -0.116 | -6.57
-16 | -0.672 | 0.0959 | -0.118 | -7.003
-15.5 | -0.66 | 0.08907 | -0.12 | -7.413
-15 | -0.645 | 0.08225 | -0.122 | -7.845
-14.5 | -0.627 | 0.07552 | -0.124 | -8.297
-14 | -0.604 | 0.06927 | -0.127 | -8.722
-13.5 | -0.578 | 0.06329 | -0.129 | -9.135
-13 | -0.549 | 0.05732 | -0.132 | -9.578
-12.5 | -0.517 | 0.05161 | -0.134 | -10.012
-12 | -0.481 | 0.0462 | -0.137 | -10.418
-11.5 | -0.443 | 0.0411 | -0.14 | -10.772
-11 | -0.402 | 0.03636 | -0.143 | -11.046
-10.5 | -0.359 | 0.03146 | -0.146 | -11.402
-10 | -0.313 | 0.02718 | -0.149 | -11.524
-9.5 | -0.266 | 0.02305 | -0.152 | -11.526
-9 | -0.216 | 0.01912 | -0.156 | -11.311
-8.5 | -0.165 | 0.01548 | -0.16 | -10.629
-8 | -0.111 | 0.01229 | -0.164 | -9.009
-7.5 | -0.055 | 0.00913 | -0.17 | -6.011
-7 | 0.005 | 0.0043 | -0.178 | 1.13
-6.5 | 0.067 | 0.00428 | -0.178 | 15.749
-6 | 0.13 | 0.00442 | -0.178 | 29.521
-5.5 | 0.194 | 0.00443 | -0.178 | 43.756
-5 | 0.257 | 0.00444 | -0.178 | 58.003
-4.5 | 0.321 | 0.00447 | -0.178 | 71.741
-4 | 0.385 | 0.00455 | -0.178 | 84.49
-3.5 | 0.448 | 0.00465 | -0.179 | 96.376
-3 | 0.512 | 0.00469 | -0.179 | 109.078
-2.5 | 0.577 | 0.00491 | -0.179 | 117.608
-2 | 0.641 | 0.00513 | -0.179 | 124.994
-1.5 | 0.702 | 0.00533 | -0.179 | 131.594
-1 | 0.765 | 0.00556 | -0.179 | 137.389
-0.5 | 0.827 | 0.00587 | -0.179 | 140.927
0 | 0.89 | 0.00617 | -0.179 | 144.188
0.5 | 0.952 | 0.00747 | -0.179 | 127.51
1 | 1.014 | 0.00785 | -0.179 | 129.228
1.5 | 1.076 | 0.00827 | -0.179 | 130.159
2 | 1.138 | 0.00877 | -0.179 | 129.808
2.5 | 1.199 | 0.00934 | -0.179 | 128.421
3 | 1.261 | 0.00996 | -0.179 | 126.505
3.5 | 1.318 | 0.00936 | -0.179 | 140.786
4 | 1.377 | 0.00947 | -0.178 | 145.365
4.5 | 1.435 | 0.0103 | -0.178 | 139.432
5 | 1.493 | 0.01082 | -0.178 | 137.92
5.5 | 1.549 | 0.0114 | -0.178 | 135.867
6 | 1.604 | 0.01203 | -0.177 | 133.354
6.5 | 1.657 | 0.01272 | -0.177 | 130.272
7 | 1.709 | 0.01337 | -0.177 | 127.796
7.5 | 1.758 | 0.01425 | -0.176 | 123.372
8 | 1.805 | 0.01487 | -0.176 | 121.364
8.5 | 1.85 | 0.01606 | -0.175 | 115.147
9 | 1.891 | 0.01737 | -0.175 | 108.837
9.5 | 1.929 | 0.01882 | -0.174 | 102.528
10 | 1.964 | 0.02033 | -0.173 | 96.598
10.5 | 1.996 | 0.0219 | -0.173 | 91.117
11 | 2.023 | 0.0235 | -0.172 | 86.058
11.5 | 2.046 | 0.02518 | -0.171 | 81.269
12 | 2.064 | 0.02697 | -0.171 | 76.551
12.5 | 2.077 | 0.02882 | -0.17 | 72.075
13 | 2.085 | 0.03081 | -0.169 | 67.674
13.5 | 2.088 | 0.03298 | -0.169 | 63.307
14 | 2.083 | 0.03532 | -0.168 | 58.974
14.5 | 2.072 | 0.03791 | -0.167 | 54.641
15 | 2.054 | 0.0407 | -0.166 | 50.477
15.5 | 2.031 | 0.04369 | -0.165 | 46.487
16 | 2.001 | 0.04712 | -0.164 | 42.472
16.5 | 1.962 | 0.0508 | -0.163 | 38.628
17 | 1.917 | 0.05501 | -0.162 | 34.847
17.5 | 1.865 | 0.05975 | -0.16 | 31.216
18 | 1.807 | 0.06489 | -0.159 | 27.854
18.5 | 1.744 | 0.0709 | -0.158 | 24.599

## 62. Re 3M Mach 0.25 (2)
BIGFOIL.COM POLAR EXPORT
Joukowsky 15.00% thick 6.00% camber
Joukowsky 15.00% thick 6.00% camber |  |  |  | Cl Max: | 1.9613 | at alpha= | 17 | deg
XFOIL ncrit=9 |  |  |  | L/D Max: | 169.314 | at alpha= | 4 | deg
Re: | 3000000 |  |  | Cd Min: | 0.14003 | at alpha= | -18.5 | deg
Mach: | 0.25 |  |  | Cl=0 at alpha= | -6.7176 | deg
|  |  |  | @ Cl=0.1, Cd= | 0.0069226
|  |  |  | @ Cl=0.4, Cd= | 0.0062666
|  |  |  | @ Cl=0.6, Cd= | 0.0061127
alpha (deg) | Cl | Cd | Cm | Cl/Cd
-18.5 | -0.5732 | 0.14003 | -0.0603 | -4.0934
-18 | -0.5794 | 0.13105 | -0.0655 | -4.4212
-17.5 | -0.5879 | 0.12213 | -0.0704 | -4.8137
-17 | -0.5975 | 0.11355 | -0.075 | -5.262
-16.5 | -0.6117 | 0.10205 | -0.0842 | -5.9941
-16 | -0.6293 | 0.09047 | -0.0934 | -6.9559
-15.5 | -0.6435 | 0.0779 | -0.1064 | -8.2606
-15 | -0.6639 | 0.06204 | -0.1267 | -10.7012
-14.5 | -0.6965 | 0.0423 | -0.1576 | -16.4657
-14 | -0.8279 | 0.02812 | -0.1628 | -29.4417
-13.5 | -0.8315 | 0.01781 | -0.1768 | -46.6873
-13 | -0.7815 | 0.01553 | -0.1788 | -50.322
-12 | -0.6653 | 0.01293 | -0.1801 | -51.454
-11.5 | -0.6046 | 0.01193 | -0.1806 | -50.679
-11 | -0.5425 | 0.01111 | -0.1809 | -48.8299
-10.5 | -0.4797 | 0.01046 | -0.1811 | -45.8604
-10 | -0.4168 | 0.0098 | -0.1815 | -42.5306
-9.5 | -0.3532 | 0.0093 | -0.1817 | -37.9785
-9 | -0.29 | 0.00882 | -0.182 | -32.8798
-8.5 | -0.2262 | 0.00838 | -0.1824 | -26.9928
-8 | -0.1627 | 0.00806 | -0.1826 | -20.1861
-7.5 | -0.0993 | 0.00771 | -0.183 | -12.8794
-7 | -0.0357 | 0.00741 | -0.1833 | -4.8178
-6.5 | 0.0275 | 0.00717 | -0.1837 | 3.8354
-6 | 0.0909 | 0.00695 | -0.184 | 13.0791
-5.5 | 0.1541 | 0.00676 | -0.1844 | 22.7959
-5 | 0.2169 | 0.00661 | -0.1847 | 32.8139
-4.5 | 0.28 | 0.00646 | -0.1851 | 43.3437
-4 | 0.3428 | 0.00634 | -0.1855 | 54.0694
-3.5 | 0.4051 | 0.00626 | -0.1859 | 64.7125
-3 | 0.4676 | 0.00618 | -0.1862 | 75.6634
-2.5 | 0.5299 | 0.00613 | -0.1866 | 86.4437
-2 | 0.5918 | 0.00611 | -0.1869 | 96.8576
-1.5 | 0.6533 | 0.00613 | -0.1871 | 106.5742
-1 | 0.7151 | 0.00614 | -0.1874 | 116.4658
-0.5 | 0.7764 | 0.00617 | -0.1876 | 125.8347
0 | 0.8373 | 0.00625 | -0.1878 | 133.968
0.5 | 0.8978 | 0.00635 | -0.1878 | 141.3858
1 | 0.9578 | 0.00648 | -0.1878 | 147.8086
1.5 | 1.0178 | 0.00661 | -0.1878 | 153.9788
2 | 1.0774 | 0.00676 | -0.1877 | 159.3787
2.5 | 1.1364 | 0.00694 | -0.1875 | 163.7464
3 | 1.1947 | 0.00717 | -0.1872 | 166.6248
3.5 | 1.2521 | 0.00744 | -0.1867 | 168.293
4 | 1.3088 | 0.00773 | -0.1861 | 169.3144
4.5 | 1.3646 | 0.00806 | -0.1853 | 169.3052
5 | 1.4195 | 0.00842 | -0.1843 | 168.5867
5.5 | 1.4722 | 0.00886 | -0.1829 | 166.1625
6 | 1.5227 | 0.00938 | -0.1811 | 162.3348
6.5 | 1.5718 | 0.0099 | -0.1791 | 158.7677
7 | 1.6158 | 0.01057 | -0.1763 | 152.8666
7.5 | 1.6537 | 0.01114 | -0.1722 | 148.447
8 | 1.6788 | 0.01174 | -0.1659 | 142.9983
8.5 | 1.709 | 0.01275 | -0.1608 | 134.0392
9 | 1.7353 | 0.01405 | -0.1555 | 123.5089
9.5 | 1.761 | 0.01552 | -0.1505 | 113.4665
10 | 1.7858 | 0.01718 | -0.1457 | 103.9464
10.5 | 1.807 | 0.01922 | -0.1408 | 94.0166
11 | 1.8281 | 0.02145 | -0.1362 | 85.2261
11.5 | 1.8483 | 0.02391 | -0.132 | 77.3024
12 | 1.8665 | 0.02671 | -0.128 | 69.8802
12.5 | 1.8841 | 0.02977 | -0.1244 | 63.2885
13 | 1.8987 | 0.0333 | -0.121 | 57.018
13.5 | 1.9131 | 0.0371 | -0.118 | 51.566
14 | 1.9261 | 0.04126 | -0.1154 | 46.682
14.5 | 1.9351 | 0.04607 | -0.1131 | 42.0035
15 | 1.9442 | 0.05113 | -0.1113 | 38.0246
15.5 | 1.9535 | 0.0564 | -0.1098 | 34.6365
16 | 1.9564 | 0.06267 | -0.1088 | 31.2175
16.5 | 1.9593 | 0.06916 | -0.1083 | 28.33
17 | 1.9613 | 0.07601 | -0.1081 | 25.8032
17.5 | 1.9577 | 0.08384 | -0.1086 | 23.3504
18 | 1.9551 | 0.09173 | -0.1094 | 21.3136
18.5 | 1.9498 | 0.10014 | -0.1108 | 19.4707
19 | 1.9402 | 0.10938 | -0.113 | 17.7382
19.5 | 1.9352 | 0.11794 | -0.1152 | 16.4083
20 | 1.9259 | 0.12722 | -0.1183 | 15.1383

## 63. Re 3M Mach 0.50 (1)
BIGFOIL.COM POLAR EXPORT
Joukowsky 15.00% thick 6.00% camber
Joukowsky 15.00% thick 6.00% camber |  |  |  | Cl Max: | 1.972 | at alpha= | 9 | deg
JavaFoil+Calcfoil stall+Eppler ext transition |  |  |  | L/D Max: | 147.972 | at alpha= | -0.5 | deg
Re: | 3000000 |  |  | Cd Min: | 0.00457 | at alpha= | -5.5 | deg
Mach: | 0.5 |  |  | Cl=0 at alpha= | -7.0417 | deg
|  |  |  | @ Cl=0.1, Cd= | 0.012419
|  |  |  | @ Cl=0.4, Cd= | 0.00468
|  |  |  | @ Cl=0.6, Cd= | 0.0049745
alpha (deg) | Cl | Cd | Cm | Cl/Cd
-20 | -0.758 | 0.16883 | -0.114 | -4.489
-19.5 | -0.729 | 0.16186 | -0.114 | -4.503
-19 | -0.698 | 0.16038 | -0.112 | -4.354
-18.5 | -0.669 | 0.15679 | -0.112 | -4.268
-18 | -0.64 | 0.14935 | -0.112 | -4.285
-17.5 | -0.61 | 0.14457 | -0.11 | -4.217
-17 | -0.58 | 0.14032 | -0.11 | -4.137
-16.5 | -0.551 | 0.13607 | -0.11 | -4.052
-16 | -0.521 | 0.13336 | -0.107 | -3.908
-15.5 | -0.492 | 0.12579 | -0.108 | -3.912
-15 | -0.462 | 0.12184 | -0.105 | -3.793
-14.5 | -0.433 | 0.11942 | -0.105 | -3.627
-14 | -0.404 | 0.11385 | -0.104 | -3.545
-13.5 | -0.374 | 0.09769 | -0.103 | -3.833
-13 | -0.345 | 0.10641 | -0.101 | -3.242
-12.5 | -0.316 | 0.08938 | -0.101 | -3.534
-12 | -0.287 | 0.09145 | -0.098 | -3.133
-11.5 | -0.259 | 0.07829 | -0.106 | -3.302
-11 | -0.23 | 0.07483 | -0.11 | -3.073
-10.5 | -0.201 | 0.07478 | -0.11 | -2.685
-10 | -0.27 | 0.05533 | -0.135 | -4.886
-9.5 | -0.249 | 0.04587 | -0.144 | -5.423
-9 | -0.211 | 0.03846 | -0.151 | -5.482
-8.5 | -0.164 | 0.03208 | -0.157 | -5.114
-8 | -0.112 | 0.02653 | -0.163 | -4.213
-7.5 | -0.055 | 0.02179 | -0.168 | -2.538
-7 | 0.005 | 0.01768 | -0.173 | 0.272
-6.5 | 0.068 | 0.01399 | -0.178 | 4.874
-6 | 0.135 | 0.0107 | -0.184 | 12.639
-5.5 | 0.215 | 0.00457 | -0.199 | 47.081
-5 | 0.286 | 0.00465 | -0.199 | 61.538
-4.5 | 0.357 | 0.00468 | -0.199 | 76.339
-4 | 0.429 | 0.00468 | -0.2 | 91.606
-3.5 | 0.5 | 0.00477 | -0.2 | 104.979
-3 | 0.572 | 0.00494 | -0.2 | 115.705
-2.5 | 0.645 | 0.00503 | -0.2 | 128.285
-2 | 0.716 | 0.00526 | -0.2 | 136.143
-1.5 | 0.784 | 0.00558 | -0.2 | 140.305
-1 | 0.854 | 0.0059 | -0.2 | 144.757
-0.5 | 0.923 | 0.00624 | -0.2 | 147.972
0 | 0.993 | 0.00793 | -0.2 | 125.253
0.5 | 1.062 | 0.00851 | -0.2 | 124.887
1 | 1.131 | 0.00909 | -0.2 | 124.501
1.5 | 1.196 | 0.00878 | -0.2 | 136.267
2 | 1.263 | 0.00954 | -0.199 | 132.382
2.5 | 1.329 | 0.01005 | -0.199 | 132.28
3 | 1.394 | 0.01061 | -0.199 | 131.425
3.5 | 1.458 | 0.01124 | -0.198 | 129.771
4 | 1.522 | 0.01193 | -0.198 | 127.543
4.5 | 1.584 | 0.01271 | -0.198 | 124.622
5 | 1.644 | 0.01359 | -0.197 | 120.966
5.5 | 1.702 | 0.01458 | -0.197 | 116.723
6 | 1.757 | 0.01573 | -0.196 | 111.659
6.5 | 1.809 | 0.01704 | -0.196 | 106.154
7 | 1.856 | 0.01849 | -0.195 | 100.38
7.5 | 1.897 | 0.02037 | -0.194 | 93.159
8 | 1.932 | 0.02255 | -0.193 | 85.673
8.5 | 1.958 | 0.02487 | -0.192 | 78.721
9 | 1.972 | 0.02778 | -0.191 | 70.981
9.5 | 1.969 | 0.03107 | -0.19 | 63.385
10 | 1.943 | 0.03483 | -0.189 | 55.79
10.5 | 1.875 | 0.03952 | -0.187 | 47.434
11 | 1.705 | 0.04607 | -0.185 | 36.999
11.5 | 1.179 | 0.05401 | -0.183 | 21.833
12 | 1.205 | 0.05632 | -0.182 | 21.389
12.5 | 1.071 | 0.10034 | -0.098 | 10.675
13 | 1.098 | 0.10953 | -0.102 | 10.027
13.5 | 1.128 | 0.11667 | -0.108 | 9.664
14 | 1.157 | 0.12232 | -0.113 | 9.455

## 64. Re 3M Mach 0.50 (2)
BIGFOIL.COM POLAR EXPORT
Joukowsky 15.00% thick 6.00% camber
Joukowsky 15.00% thick 6.00% camber |  |  |  | Cl Max: | 1.8823 | at alpha= | 12.5 | deg
XFOIL ncrit=9 |  |  |  | L/D Max: | 162.185 | at alpha= | 3 | deg
Re: | 3000000 |  |  | Cd Min: | 0.22673 | at alpha= | -20 | deg
Mach: | 0.5 |  |  | Cl=0 at alpha= | -6.4315 | deg
|  |  |  | @ Cl=0.1, Cd= | 0.0078346
|  |  |  | @ Cl=0.4, Cd= | 0.006887
|  |  |  | @ Cl=0.6, Cd= | 0.0066868
alpha (deg) | Cl | Cd | Cm | Cl/Cd
-20 | -0.4103 | 0.22673 | -0.0319 | -1.8096
-19.5 | -0.3958 | 0.21687 | -0.0367 | -1.8251
-19 | -0.3727 | 0.21102 | -0.0403 | -1.7662
-18.5 | -0.3525 | 0.20421 | -0.044 | -1.7262
-18 | -0.3386 | 0.19571 | -0.0477 | -1.7301
-17.5 | -0.316 | 0.18619 | -0.0541 | -1.6972
-17 | -0.2802 | 0.17827 | -0.0622 | -1.5718
-16.5 | -0.2564 | 0.16558 | -0.073 | -1.5485
-16 | -0.2151 | 0.15623 | -0.0842 | -1.3768
-15.5 | -0.1782 | 0.14523 | -0.0967 | -1.227
-15 | -0.1486 | 0.13295 | -0.1103 | -1.1177
-14.5 | -0.1467 | 0.11832 | -0.1239 | -1.2399
-14 | -0.1587 | 0.10658 | -0.1324 | -1.489
-12 | -0.2196 | 0.0706 | -0.1552 | -3.1105
-11.5 | -0.2404 | 0.06223 | -0.161 | -3.8631
-11 | -0.2632 | 0.05427 | -0.1664 | -4.8498
-10.5 | -0.2953 | 0.04631 | -0.1717 | -6.3766
-10 | -0.3441 | 0.03823 | -0.1761 | -9.0008
-9.5 | -0.406 | 0.02906 | -0.1832 | -13.9711
-9 | -0.4069 | 0.01544 | -0.2064 | -26.3536
-8.5 | -0.3316 | 0.01224 | -0.2099 | -27.0915
-8 | -0.2509 | 0.01076 | -0.2101 | -23.3178
-7 | -0.0898 | 0.00895 | -0.2095 | -10.0335
-6.5 | -0.0107 | 0.00841 | -0.209 | -1.2723
-6 | 0.0674 | 0.00799 | -0.2086 | 8.4355
-5.5 | 0.145 | 0.00762 | -0.2084 | 19.0289
-5 | 0.2214 | 0.00734 | -0.2083 | 30.1635
-4 | 0.3719 | 0.00694 | -0.2081 | 53.5879
-3.5 | 0.4461 | 0.0068 | -0.2082 | 65.6029
-3 | 0.5194 | 0.00673 | -0.2082 | 77.1768
-2.5 | 0.5922 | 0.00669 | -0.2082 | 88.5202
-2 | 0.6649 | 0.00666 | -0.2082 | 99.8348
-1.5 | 0.7368 | 0.00666 | -0.2083 | 110.6306
-1 | 0.8079 | 0.00671 | -0.2082 | 120.4024
-0.5 | 0.8784 | 0.0068 | -0.208 | 129.1765
0 | 0.9485 | 0.00691 | -0.2077 | 137.2648
0.5 | 1.0182 | 0.00705 | -0.2074 | 144.4255
1 | 1.0872 | 0.00722 | -0.2068 | 150.5817
1.5 | 1.1551 | 0.00744 | -0.206 | 155.2554
2 | 1.2219 | 0.00769 | -0.2049 | 158.8947
2.5 | 1.2874 | 0.00799 | -0.2035 | 161.1264
3 | 1.351 | 0.00833 | -0.2017 | 162.1849
3.5 | 1.4119 | 0.00873 | -0.1993 | 161.7297
4 | 1.4663 | 0.00919 | -0.1955 | 159.5539
4.5 | 1.5132 | 0.00977 | -0.1904 | 154.8823
5 | 1.5591 | 0.01051 | -0.1853 | 148.3444
5.5 | 1.6027 | 0.01142 | -0.18 | 140.3415
6 | 1.6456 | 0.01249 | -0.1748 | 131.7534
6.5 | 1.6841 | 0.01387 | -0.1691 | 121.4203
7 | 1.7174 | 0.01565 | -0.1632 | 109.738
7.5 | 1.7508 | 0.01764 | -0.1576 | 99.2517
8 | 1.7792 | 0.02012 | -0.1521 | 88.4294
8.5 | 1.8011 | 0.02271 | -0.146 | 79.3087
9 | 1.8213 | 0.02624 | -0.1406 | 69.4093
9.5 | 1.8362 | 0.03045 | -0.1354 | 60.3021
10 | 1.8518 | 0.035 | -0.1309 | 52.9086
10.5 | 1.8614 | 0.04036 | -0.1269 | 46.1199
11.5 | 1.8765 | 0.05256 | -0.1206 | 35.7021
12 | 1.8804 | 0.05957 | -0.1185 | 31.5662
12.5 | 1.8823 | 0.06713 | -0.117 | 28.0396
13 | 1.8818 | 0.07531 | -0.1161 | 24.9874
13.5 | 1.8783 | 0.08417 | -0.116 | 22.3156
14 | 1.8739 | 0.09345 | -0.1166 | 20.0524
14.5 | 1.8662 | 0.1034 | -0.118 | 18.0484
15 | 1.861 | 0.1133 | -0.1199 | 16.4254
15.5 | 1.851 | 0.12398 | -0.1229 | 14.9298
16 | 1.8438 | 0.13448 | -0.1264 | 13.7106
16.5 | 1.8335 | 0.1455 | -0.1309 | 12.6014
17 | 1.8251 | 0.15644 | -0.1359 | 11.6665
17.5 | 1.8128 | 0.16809 | -0.1422 | 10.7847

## 65. Re 4M Mach 0.00 (1)
BIGFOIL.COM POLAR EXPORT
Joukowsky 15.00% thick 6.00% camber
Joukowsky 15.00% thick 6.00% camber |  |  |  | Cl Max: | 2.145 | at alpha= | 15.5 | deg
JavaFoil+Calcfoil stall+Eppler ext transition |  |  |  | L/D Max: | 155.482 | at alpha= | 5 | deg
Re: | 4000000 |  |  | Cd Min: | 0.00409 | at alpha= | -7 | deg
Mach: | 0 |  |  | Cl=0 at alpha= | -7.041 | deg
|  |  |  | @ Cl=0.1, Cd= | 0.0042356
|  |  |  | @ Cl=0.4, Cd= | 0.0044189
|  |  |  | @ Cl=0.6, Cd= | 0.0049044
alpha (deg) | Cl | Cd | Cm | Cl/Cd
-20 | -0.849 | 0.13145 | -0.112 | -6.462
-19.5 | -0.845 | 0.12393 | -0.113 | -6.815
-19 | -0.838 | 0.11653 | -0.115 | -7.187
-18.5 | -0.828 | 0.1098 | -0.116 | -7.541
-18 | -0.816 | 0.10327 | -0.117 | -7.905
-17.5 | -0.802 | 0.09637 | -0.119 | -8.325
-17 | -0.785 | 0.09036 | -0.121 | -8.685
-16.5 | -0.765 | 0.08435 | -0.122 | -9.07
-16 | -0.743 | 0.07839 | -0.124 | -9.48
-15.5 | -0.719 | 0.07251 | -0.125 | -9.917
-15 | -0.693 | 0.06674 | -0.127 | -10.381
-14.5 | -0.664 | 0.06122 | -0.129 | -10.85
-14 | -0.634 | 0.05577 | -0.131 | -11.362
-13.5 | -0.601 | 0.05068 | -0.133 | -11.852
-13 | -0.566 | 0.04552 | -0.136 | -12.432
-12.5 | -0.529 | 0.04061 | -0.138 | -13.028
-12 | -0.49 | 0.03595 | -0.141 | -13.631
-11.5 | -0.449 | 0.03164 | -0.143 | -14.185
-11 | -0.406 | 0.02732 | -0.146 | -14.865
-10.5 | -0.361 | 0.02333 | -0.148 | -15.491
-10 | -0.315 | 0.0196 | -0.151 | -16.075
-9.5 | -0.267 | 0.0159 | -0.155 | -16.817
-9 | -0.218 | 0.01262 | -0.158 | -17.256
-8.5 | -0.167 | 0.00935 | -0.163 | -17.878
-8 | -0.115 | 0.00425 | -0.172 | -27.192
-7.5 | -0.056 | 0.00411 | -0.172 | -13.531
-7 | 0.005 | 0.00409 | -0.172 | 1.152
-6.5 | 0.065 | 0.00423 | -0.172 | 15.483
-6 | 0.127 | 0.00424 | -0.172 | 29.863
-5.5 | 0.188 | 0.00424 | -0.172 | 44.316
-5 | 0.249 | 0.00424 | -0.173 | 58.874
-4.5 | 0.311 | 0.00433 | -0.173 | 71.864
-4 | 0.373 | 0.00441 | -0.173 | 84.479
-3.5 | 0.434 | 0.00443 | -0.173 | 98.004
-3 | 0.496 | 0.00464 | -0.173 | 106.962
-2.5 | 0.559 | 0.00477 | -0.173 | 117.064
-2 | 0.62 | 0.00497 | -0.173 | 124.893
-1.5 | 0.68 | 0.00521 | -0.173 | 130.561
-1 | 0.741 | 0.00543 | -0.173 | 136.451
-0.5 | 0.801 | 0.00568 | -0.173 | 141.02
0 | 0.862 | 0.00594 | -0.173 | 145.21
0.5 | 0.922 | 0.00624 | -0.173 | 147.773
1 | 0.983 | 0.00746 | -0.173 | 131.724
1.5 | 1.043 | 0.00786 | -0.173 | 132.677
2 | 1.103 | 0.00827 | -0.173 | 133.356
2.5 | 1.162 | 0.00873 | -0.173 | 133.087
3 | 1.222 | 0.00925 | -0.173 | 132.12
3.5 | 1.281 | 0.00989 | -0.173 | 129.528
4 | 1.337 | 0.00951 | -0.173 | 140.712
4.5 | 1.394 | 0.00964 | -0.173 | 144.652
5 | 1.451 | 0.00933 | -0.173 | 155.482
5.5 | 1.506 | 0.01061 | -0.172 | 141.91
6 | 1.56 | 0.01116 | -0.172 | 139.823
6.5 | 1.613 | 0.01176 | -0.172 | 137.149
7 | 1.665 | 0.0124 | -0.172 | 134.258
7.5 | 1.714 | 0.013 | -0.171 | 131.866
8 | 1.762 | 0.01381 | -0.171 | 127.629
8.5 | 1.808 | 0.01434 | -0.17 | 126.089
9 | 1.852 | 0.01537 | -0.17 | 120.452
9.5 | 1.893 | 0.01649 | -0.169 | 114.809
10 | 1.932 | 0.01761 | -0.169 | 109.686
10.5 | 1.968 | 0.01881 | -0.168 | 104.607
11 | 2.001 | 0.02003 | -0.168 | 99.923
11.5 | 2.032 | 0.02126 | -0.167 | 95.536
12 | 2.058 | 0.02259 | -0.167 | 91.12
12.5 | 2.082 | 0.02395 | -0.166 | 86.923
13 | 2.102 | 0.02539 | -0.166 | 82.794
13.5 | 2.119 | 0.02691 | -0.165 | 78.756
14 | 2.131 | 0.02851 | -0.164 | 74.747
14.5 | 2.139 | 0.03022 | -0.164 | 70.793
15 | 2.144 | 0.03211 | -0.163 | 66.78
15.5 | 2.145 | 0.03409 | -0.162 | 62.93
16 | 2.142 | 0.03621 | -0.161 | 59.165
16.5 | 2.134 | 0.03852 | -0.161 | 55.414
17 | 2.123 | 0.04104 | -0.16 | 51.72
17.5 | 2.107 | 0.04381 | -0.159 | 48.095
18 | 2.088 | 0.04671 | -0.158 | 44.707
18.5 | 2.066 | 0.04996 | -0.157 | 41.362
19 | 2.042 | 0.0533 | -0.156 | 38.306
19.5 | 2.014 | 0.05697 | -0.155 | 35.348
20 | 1.982 | 0.06106 | -0.154 | 32.456

## 66. Re 4M Mach 0.00 (2)
BIGFOIL.COM POLAR EXPORT
Joukowsky 15.00% thick 6.00% camber
Joukowsky 15.00% thick 6.00% camber |  |  |  | Cl Max: | 2.0406 | at alpha= | 19 | deg
XFOIL ncrit=9 |  |  |  | L/D Max: | 176.234 | at alpha= | 4 | deg
Re: | 4000000 |  |  | Cd Min: | 0.13609 | at alpha= | -20 | deg
Mach: | 0 |  |  | Cl=0 at alpha= | -6.8003 | deg
|  |  |  | @ Cl=0.1, Cd= | 0.0063613
|  |  |  | @ Cl=0.4, Cd= | 0.0058261
|  |  |  | @ Cl=0.6, Cd= | 0.0057256
alpha (deg) | Cl | Cd | Cm | Cl/Cd
-20 | -0.6942 | 0.13609 | -0.0565 | -5.101
-19.5 | -0.7228 | 0.12344 | -0.0643 | -5.8555
-19 | -0.75 | 0.11158 | -0.0717 | -6.7216
-18.5 | -0.7959 | 0.09726 | -0.0809 | -8.1832
-18 | -0.8567 | 0.08163 | -0.0914 | -10.4949
-17.5 | -0.9712 | 0.05882 | -0.1093 | -16.5114
-16.5 | -1.0703 | 0.02109 | -0.1607 | -50.7492
-16 | -1.0389 | 0.01739 | -0.1657 | -59.7412
-15.5 | -0.9964 | 0.01562 | -0.167 | -63.79
-15 | -0.9469 | 0.01443 | -0.1678 | -65.6202
-14.5 | -0.8945 | 0.01353 | -0.1684 | -66.1123
-14 | -0.8404 | 0.01282 | -0.1689 | -65.5538
-13.5 | -0.7856 | 0.01194 | -0.1697 | -65.7956
-13 | -0.73 | 0.01127 | -0.1703 | -64.7737
-12.5 | -0.6727 | 0.01073 | -0.1708 | -62.6934
-12 | -0.6156 | 0.01014 | -0.1714 | -60.7101
-11.5 | -0.5576 | 0.00962 | -0.172 | -57.9626
-11 | -0.4992 | 0.00925 | -0.1725 | -53.9676
-10.5 | -0.4406 | 0.00876 | -0.1732 | -50.2968
-10 | -0.3815 | 0.00842 | -0.1737 | -45.3088
-9 | -0.2628 | 0.00776 | -0.1748 | -33.866
-8.5 | -0.2033 | 0.00744 | -0.1754 | -27.3253
-8 | -0.1436 | 0.00719 | -0.1759 | -19.9722
-7.5 | -0.0837 | 0.00697 | -0.1764 | -12.0086
-7 | -0.024 | 0.00675 | -0.177 | -3.5556
-6.5 | 0.0361 | 0.00654 | -0.1775 | 5.5199
-6 | 0.096 | 0.00637 | -0.178 | 15.0706
-5.5 | 0.1558 | 0.00624 | -0.1785 | 24.9679
-5 | 0.2159 | 0.0061 | -0.179 | 35.3934
-4.5 | 0.2757 | 0.006 | -0.1794 | 45.95
-4 | 0.3354 | 0.00592 | -0.1799 | 56.6554
-3.5 | 0.3954 | 0.00583 | -0.1803 | 67.8216
-3 | 0.455 | 0.00578 | -0.1807 | 78.7197
-2.5 | 0.5143 | 0.00576 | -0.1811 | 89.2882
-2 | 0.5738 | 0.00573 | -0.1815 | 100.1396
-1.5 | 0.6332 | 0.00572 | -0.1818 | 110.6993
-1 | 0.6921 | 0.00574 | -0.1821 | 120.5749
-0.5 | 0.7508 | 0.0058 | -0.1824 | 129.4483
0 | 0.8093 | 0.00586 | -0.1826 | 138.1058
0.5 | 0.8677 | 0.00593 | -0.1829 | 146.3238
1 | 0.9257 | 0.00602 | -0.183 | 153.7708
1.5 | 0.9833 | 0.00614 | -0.1831 | 160.1466
2 | 1.0405 | 0.00629 | -0.1832 | 165.4213
2.5 | 1.0971 | 0.00647 | -0.1831 | 169.5672
3 | 1.1533 | 0.00667 | -0.183 | 172.9085
3.5 | 1.2089 | 0.00689 | -0.1828 | 175.4572
4 | 1.2636 | 0.00717 | -0.1825 | 176.2343
4.5 | 1.3172 | 0.0075 | -0.182 | 175.6267
5 | 1.3706 | 0.00782 | -0.1814 | 175.2685
5.5 | 1.4225 | 0.0082 | -0.1807 | 173.4756
6 | 1.4727 | 0.00867 | -0.1797 | 169.8616
6.5 | 1.5223 | 0.00912 | -0.1786 | 166.9189
7 | 1.569 | 0.0097 | -0.177 | 161.7526
7.5 | 1.615 | 0.01023 | -0.1753 | 157.869
8 | 1.6541 | 0.01056 | -0.1724 | 156.6383
8.5 | 1.6923 | 0.01128 | -0.1693 | 150.0266
9 | 1.7187 | 0.01211 | -0.1639 | 141.924
9.5 | 1.7464 | 0.01301 | -0.1592 | 134.2352
10 | 1.7735 | 0.01406 | -0.1546 | 126.138
10.5 | 1.7981 | 0.01532 | -0.15 | 117.3695
11 | 1.8224 | 0.01673 | -0.1457 | 108.9301
11.5 | 1.8456 | 0.01832 | -0.1415 | 100.7424
12 | 1.8685 | 0.02005 | -0.1375 | 93.192
12.5 | 1.8902 | 0.02198 | -0.1338 | 85.9964
13 | 1.9109 | 0.02412 | -0.1303 | 79.2247
13.5 | 1.93 | 0.02651 | -0.1269 | 72.8027
14 | 1.9485 | 0.0291 | -0.1238 | 66.9588
14.5 | 1.9648 | 0.03203 | -0.1209 | 61.3425
15 | 1.9784 | 0.03539 | -0.1182 | 55.9028
15.5 | 1.9932 | 0.03884 | -0.1159 | 51.3182
16 | 2.0062 | 0.04263 | -0.1139 | 47.0608
16.5 | 2.0156 | 0.04699 | -0.1121 | 42.8942
17 | 2.0251 | 0.05154 | -0.1107 | 39.2918
17.5 | 2.0298 | 0.05686 | -0.1095 | 35.6982
18 | 2.0369 | 0.06207 | -0.1088 | 32.8162
18.5 | 2.0401 | 0.06795 | -0.1084 | 30.0235
19 | 2.0406 | 0.07439 | -0.1084 | 27.4311
19.5 | 2.0396 | 0.08122 | -0.1088 | 25.112
20 | 2.0345 | 0.08881 | -0.1097 | 22.9085

## 67. Re 4M Mach 0.10 (1)
BIGFOIL.COM POLAR EXPORT
Joukowsky 15.00% thick 6.00% camber
Joukowsky 15.00% thick 6.00% camber |  |  |  | Cl Max: | 2.136 | at alpha= | 15 | deg
JavaFoil+Calcfoil stall+Eppler ext transition |  |  |  | L/D Max: | 154.952 | at alpha= | 5 | deg
Re: | 4000000 |  |  | Cd Min: | 0.0041 | at alpha= | -7 | deg
Mach: | 0.1 |  |  | Cl=0 at alpha= | -7.041 | deg
|  |  |  | @ Cl=0.1, Cd= | 0.0042356
|  |  |  | @ Cl=0.4, Cd= | 0.0044284
|  |  |  | @ Cl=0.6, Cd= | 0.0048984
alpha (deg) | Cl | Cd | Cm | Cl/Cd
-20 | -0.824 | 0.13487 | -0.111 | -6.113
-19.5 | -0.822 | 0.12754 | -0.112 | -6.445
-19 | -0.818 | 0.11958 | -0.114 | -6.839
-18.5 | -0.811 | 0.11268 | -0.115 | -7.196
-18 | -0.802 | 0.10553 | -0.117 | -7.598
-17.5 | -0.789 | 0.09901 | -0.118 | -7.973
-17 | -0.774 | 0.09231 | -0.12 | -8.386
-16.5 | -0.756 | 0.08622 | -0.122 | -8.769
-16 | -0.736 | 0.08027 | -0.123 | -9.166
-15.5 | -0.713 | 0.07416 | -0.125 | -9.616
-15 | -0.688 | 0.06858 | -0.127 | -10.029
-14.5 | -0.66 | 0.06293 | -0.129 | -10.494
-14 | -0.631 | 0.05746 | -0.131 | -10.974
-13.5 | -0.599 | 0.05191 | -0.133 | -11.534
-13 | -0.565 | 0.04667 | -0.136 | -12.097
-12.5 | -0.528 | 0.04168 | -0.138 | -12.675
-12 | -0.489 | 0.03715 | -0.14 | -13.172
-11.5 | -0.448 | 0.03273 | -0.143 | -13.697
-11 | -0.406 | 0.02828 | -0.146 | -14.352
-10.5 | -0.361 | 0.02425 | -0.148 | -14.903
-10 | -0.315 | 0.02032 | -0.151 | -15.519
-9.5 | -0.267 | 0.01668 | -0.155 | -16.033
-9 | -0.218 | 0.01337 | -0.158 | -16.282
-8.5 | -0.167 | 0.00993 | -0.163 | -16.777
-8 | -0.116 | 0.00426 | -0.173 | -27.243
-7.5 | -0.056 | 0.00412 | -0.173 | -13.561
-7 | 0.005 | 0.0041 | -0.173 | 1.155
-6.5 | 0.066 | 0.00423 | -0.173 | 15.535
-6 | 0.127 | 0.00424 | -0.173 | 29.971
-5.5 | 0.189 | 0.00428 | -0.173 | 44.082
-5 | 0.251 | 0.00424 | -0.173 | 59.078
-4.5 | 0.312 | 0.00433 | -0.174 | 72.13
-4 | 0.374 | 0.00442 | -0.174 | 84.791
-3.5 | 0.436 | 0.00444 | -0.174 | 98.404
-3 | 0.498 | 0.00464 | -0.174 | 107.375
-2.5 | 0.562 | 0.00478 | -0.174 | 117.542
-2 | 0.623 | 0.00497 | -0.174 | 125.323
-1.5 | 0.683 | 0.00522 | -0.174 | 130.96
-1 | 0.744 | 0.00544 | -0.174 | 136.87
-0.5 | 0.805 | 0.0057 | -0.174 | 141.347
0 | 0.866 | 0.00595 | -0.174 | 145.505
0.5 | 0.927 | 0.00626 | -0.174 | 148.117
1 | 0.987 | 0.00749 | -0.174 | 131.852
1.5 | 1.048 | 0.00789 | -0.174 | 132.741
2 | 1.108 | 0.00831 | -0.174 | 133.367
2.5 | 1.168 | 0.00878 | -0.174 | 133.043
3 | 1.228 | 0.00934 | -0.174 | 131.402
3.5 | 1.287 | 0.00996 | -0.174 | 129.197
4 | 1.344 | 0.00959 | -0.174 | 140.168
4.5 | 1.401 | 0.00934 | -0.174 | 150.036
5 | 1.457 | 0.00941 | -0.173 | 154.952
5.5 | 1.513 | 0.0107 | -0.173 | 141.387
6 | 1.567 | 0.01127 | -0.173 | 139.066
6.5 | 1.62 | 0.01189 | -0.173 | 136.305
7 | 1.672 | 0.01253 | -0.172 | 133.418
7.5 | 1.721 | 0.01316 | -0.172 | 130.85
8 | 1.769 | 0.01399 | -0.172 | 126.451
8.5 | 1.815 | 0.01454 | -0.171 | 124.828
9 | 1.858 | 0.0156 | -0.171 | 119.116
9.5 | 1.899 | 0.01675 | -0.17 | 113.364
10 | 1.938 | 0.01791 | -0.17 | 108.181
10.5 | 1.973 | 0.01915 | -0.169 | 103.059
11 | 2.006 | 0.02037 | -0.169 | 98.48
11.5 | 2.035 | 0.02166 | -0.168 | 93.98
12 | 2.061 | 0.02301 | -0.167 | 89.573
12.5 | 2.083 | 0.02446 | -0.167 | 85.185
13 | 2.102 | 0.02589 | -0.166 | 81.19
13.5 | 2.118 | 0.0275 | -0.166 | 77.015
14 | 2.128 | 0.02917 | -0.165 | 72.935
14.5 | 2.134 | 0.031 | -0.164 | 68.822
15 | 2.136 | 0.03292 | -0.164 | 64.88
15.5 | 2.134 | 0.03505 | -0.163 | 60.877
16 | 2.128 | 0.03733 | -0.162 | 57.01
16.5 | 2.117 | 0.03968 | -0.161 | 53.352
17 | 2.102 | 0.04237 | -0.16 | 49.602
17.5 | 2.082 | 0.04518 | -0.159 | 46.085
18 | 2.059 | 0.04842 | -0.159 | 42.534
18.5 | 2.033 | 0.05189 | -0.158 | 39.177
19 | 2.004 | 0.05549 | -0.157 | 36.109
19.5 | 1.971 | 0.05947 | -0.156 | 33.145
20 | 1.934 | 0.06393 | -0.154 | 30.248

## 68. Re 4M Mach 0.10 (2)
BIGFOIL.COM POLAR EXPORT
Joukowsky 15.00% thick 6.00% camber
Joukowsky 15.00% thick 6.00% camber |  |  |  | Cl Max: | 2.0337 | at alpha= | 19 | deg
XFOIL ncrit=9 |  |  |  | L/D Max: | 176.066 | at alpha= | 4 | deg
Re: | 4000000 |  |  | Cd Min: | 0.14243 | at alpha= | -20 | deg
Mach: | 0.1 |  |  | Cl=0 at alpha= | -6.7896 | deg
|  |  |  | @ Cl=0.1, Cd= | 0.0063998
|  |  |  | @ Cl=0.4, Cd= | 0.0058477
|  |  |  | @ Cl=0.6, Cd= | 0.0057461
alpha (deg) | Cl | Cd | Cm | Cl/Cd
-20 | -0.6659 | 0.14243 | -0.0537 | -4.6753
-19.5 | -0.6881 | 0.13059 | -0.0609 | -5.2692
-19 | -0.7111 | 0.11912 | -0.068 | -5.9696
-18.5 | -0.7362 | 0.10779 | -0.0751 | -6.8299
-18 | -0.7796 | 0.09417 | -0.0839 | -8.2786
-17.5 | -0.8416 | 0.07889 | -0.094 | -10.668
-17 | -0.9511 | 0.05506 | -0.1158 | -17.2739
-16.5 | -0.9823 | 0.03169 | -0.1546 | -30.9972
-16 | -1.0422 | 0.01901 | -0.1665 | -54.8238
-15 | -0.9565 | 0.01515 | -0.1695 | -63.1353
-14.5 | -0.9049 | 0.01403 | -0.1702 | -64.4975
-14 | -0.8508 | 0.01319 | -0.1707 | -64.5034
-13.5 | -0.795 | 0.01238 | -0.1713 | -64.2165
-13 | -0.7392 | 0.01156 | -0.1719 | -63.9446
-12.5 | -0.6814 | 0.01093 | -0.1724 | -62.3422
-12 | -0.6233 | 0.0104 | -0.1729 | -59.9327
-11.5 | -0.5648 | 0.00979 | -0.1735 | -57.6915
-11 | -0.5057 | 0.00936 | -0.1739 | -54.0278
-10.5 | -0.4465 | 0.00888 | -0.1745 | -50.2815
-10 | -0.3866 | 0.0085 | -0.175 | -45.4824
-9.5 | -0.3269 | 0.00814 | -0.1755 | -40.1597
-9 | -0.2667 | 0.00782 | -0.176 | -34.1049
-8.5 | -0.2065 | 0.0075 | -0.1765 | -27.5333
-8 | -0.1463 | 0.00725 | -0.177 | -20.1793
-7.5 | -0.0858 | 0.007 | -0.1775 | -12.2571
-7 | -0.0255 | 0.00678 | -0.178 | -3.7611
-6.5 | 0.0351 | 0.00657 | -0.1785 | 5.3425
-6 | 0.0956 | 0.00641 | -0.179 | 14.9142
-5.5 | 0.1558 | 0.00627 | -0.1794 | 24.8485
-5 | 0.2164 | 0.00613 | -0.1799 | 35.3018
-4.5 | 0.2768 | 0.00602 | -0.1804 | 45.9801
-4 | 0.3368 | 0.00594 | -0.1808 | 56.7003
-3.5 | 0.3972 | 0.00585 | -0.1812 | 67.8974
-3 | 0.4573 | 0.0058 | -0.1817 | 78.8448
-2.5 | 0.5171 | 0.00577 | -0.182 | 89.6187
-2 | 0.5769 | 0.00575 | -0.1824 | 100.3304
-1.5 | 0.6367 | 0.00574 | -0.1827 | 110.9233
-1 | 0.6961 | 0.00576 | -0.183 | 120.8507
-0.5 | 0.7552 | 0.00581 | -0.1833 | 129.9828
0 | 0.8139 | 0.00589 | -0.1835 | 138.1834
0.5 | 0.8727 | 0.00595 | -0.1837 | 146.6723
1 | 0.9312 | 0.00605 | -0.1839 | 153.9174
1.5 | 0.9892 | 0.00617 | -0.184 | 160.3241
2 | 1.0467 | 0.00632 | -0.184 | 165.6171
2.5 | 1.1038 | 0.0065 | -0.1839 | 169.8154
3 | 1.1603 | 0.0067 | -0.1838 | 173.1791
3.5 | 1.2162 | 0.00693 | -0.1836 | 175.4978
4 | 1.2712 | 0.00722 | -0.1832 | 176.0665
4.5 | 1.3252 | 0.00755 | -0.1826 | 175.5232
5 | 1.379 | 0.00787 | -0.1821 | 175.2224
5.5 | 1.4309 | 0.00827 | -0.1812 | 173.023
6 | 1.4815 | 0.00873 | -0.1801 | 169.7022
6.5 | 1.531 | 0.00921 | -0.1789 | 166.2324
7 | 1.5779 | 0.00978 | -0.1772 | 161.3395
7.5 | 1.6233 | 0.01035 | -0.1753 | 156.8406
8 | 1.6622 | 0.01071 | -0.1722 | 155.2007
8.5 | 1.6965 | 0.01142 | -0.1682 | 148.5552
9 | 1.7227 | 0.0123 | -0.1628 | 140.0569
9.5 | 1.7509 | 0.01325 | -0.1581 | 132.1434
10 | 1.7771 | 0.01439 | -0.1534 | 123.4955
10.5 | 1.8015 | 0.01574 | -0.1487 | 114.4536
11 | 1.8261 | 0.01722 | -0.1444 | 106.0453
11.5 | 1.8497 | 0.01887 | -0.1402 | 98.0233
12 | 1.8721 | 0.02072 | -0.1363 | 90.3523
12.5 | 1.8928 | 0.02281 | -0.1325 | 82.9811
13 | 1.9125 | 0.02514 | -0.1289 | 76.074
13.5 | 1.9306 | 0.02772 | -0.1255 | 69.6465
14 | 1.949 | 0.03047 | -0.1224 | 63.9646
14.5 | 1.9662 | 0.03348 | -0.1197 | 58.7276
15 | 1.9795 | 0.03703 | -0.117 | 53.4567
15.5 | 1.9912 | 0.04094 | -0.1147 | 48.637
16 | 2.0044 | 0.0449 | -0.1128 | 44.6414
16.5 | 2.0126 | 0.04958 | -0.1111 | 40.593
17 | 2.0225 | 0.05427 | -0.1098 | 37.2674
17.5 | 2.0256 | 0.06 | -0.1089 | 33.76
18 | 2.0313 | 0.06559 | -0.1083 | 30.9697
18.5 | 2.0318 | 0.07205 | -0.1081 | 28.1999
19 | 2.0337 | 0.07847 | -0.1083 | 25.9169
19.5 | 2.0306 | 0.08583 | -0.1089 | 23.6584
20 | 2.0225 | 0.09404 | -0.1102 | 21.5068

## 69. Re 4M Mach 0.25 (1)
BIGFOIL.COM POLAR EXPORT
Joukowsky 15.00% thick 6.00% camber
Joukowsky 15.00% thick 6.00% camber |  |  |  | Cl Max: | 2.093 | at alpha= | 13.5 | deg
JavaFoil+Calcfoil stall+Eppler ext transition |  |  |  | L/D Max: | 153.055 | at alpha= | 4.5 | deg
Re: | 4000000 |  |  | Cd Min: | 0.00415 | at alpha= | -6.5 | deg
Mach: | 0.25 |  |  | Cl=0 at alpha= | -7.0403 | deg
|  |  |  | @ Cl=0.1, Cd= | 0.0042181
|  |  |  | @ Cl=0.4, Cd= | 0.0044662
|  |  |  | @ Cl=0.6, Cd= | 0.0048855
alpha (deg) | Cl | Cd | Cm | Cl/Cd
-20 | -0.608 | 0.15944 | -0.104 | -3.811
-19.5 | -0.631 | 0.14934 | -0.106 | -4.223
-19 | -0.65 | 0.14019 | -0.108 | -4.635
-18.5 | -0.665 | 0.1316 | -0.11 | -5.053
-18 | -0.676 | 0.12366 | -0.111 | -5.466
-17.5 | -0.682 | 0.11497 | -0.113 | -5.936
-17 | -0.684 | 0.10705 | -0.116 | -6.386
-16.5 | -0.68 | 0.09974 | -0.117 | -6.823
-16 | -0.674 | 0.09245 | -0.12 | -7.285
-15.5 | -0.663 | 0.08549 | -0.122 | -7.75
-15 | -0.648 | 0.0788 | -0.124 | -8.219
-14.5 | -0.629 | 0.07244 | -0.126 | -8.682
-14 | -0.607 | 0.06615 | -0.129 | -9.17
-13.5 | -0.581 | 0.06029 | -0.131 | -9.631
-13 | -0.552 | 0.05437 | -0.134 | -10.144
-12.5 | -0.519 | 0.04874 | -0.137 | -10.654
-12 | -0.484 | 0.04344 | -0.139 | -11.138
-11.5 | -0.445 | 0.03843 | -0.142 | -11.587
-11 | -0.404 | 0.03381 | -0.145 | -11.952
-10.5 | -0.361 | 0.029 | -0.148 | -12.45
-10 | -0.315 | 0.02484 | -0.151 | -12.699
-9.5 | -0.268 | 0.02084 | -0.154 | -12.845
-9 | -0.218 | 0.01702 | -0.158 | -12.814
-8.5 | -0.166 | 0.01347 | -0.162 | -12.347
-8 | -0.112 | 0.01003 | -0.167 | -11.189
-7.5 | -0.057 | 0.00429 | -0.178 | -13.34
-7 | 0.005 | 0.00416 | -0.178 | 1.167
-6.5 | 0.067 | 0.00415 | -0.178 | 16.255
-6 | 0.13 | 0.00428 | -0.178 | 30.465
-5.5 | 0.194 | 0.0043 | -0.178 | 45.097
-5 | 0.257 | 0.00431 | -0.178 | 59.684
-4.5 | 0.321 | 0.00436 | -0.178 | 73.669
-4 | 0.385 | 0.00444 | -0.178 | 86.648
-3.5 | 0.448 | 0.00455 | -0.179 | 98.633
-3 | 0.512 | 0.0046 | -0.179 | 111.422
-2.5 | 0.577 | 0.00481 | -0.179 | 120.004
-2 | 0.641 | 0.00502 | -0.179 | 127.544
-1.5 | 0.702 | 0.00523 | -0.179 | 134.171
-1 | 0.765 | 0.00546 | -0.179 | 139.987
-0.5 | 0.827 | 0.00577 | -0.179 | 143.388
0 | 0.89 | 0.00607 | -0.179 | 146.605
0.5 | 0.952 | 0.00635 | -0.179 | 149.848
1 | 1.014 | 0.00771 | -0.179 | 131.528
1.5 | 1.076 | 0.00813 | -0.179 | 132.444
2 | 1.138 | 0.00861 | -0.179 | 132.157
2.5 | 1.199 | 0.00917 | -0.179 | 130.804
3 | 1.261 | 0.00977 | -0.179 | 129.091
3.5 | 1.319 | 0.00954 | -0.179 | 138.219
4 | 1.378 | 0.00931 | -0.178 | 148.027
4.5 | 1.436 | 0.00938 | -0.178 | 153.055
5 | 1.494 | 0.01067 | -0.178 | 139.972
5.5 | 1.55 | 0.01124 | -0.178 | 137.873
6 | 1.605 | 0.01188 | -0.177 | 135.101
6.5 | 1.658 | 0.01258 | -0.177 | 131.853
7 | 1.71 | 0.01321 | -0.177 | 129.48
7.5 | 1.759 | 0.01408 | -0.176 | 124.937
8 | 1.807 | 0.01505 | -0.176 | 119.998
8.5 | 1.851 | 0.01577 | -0.175 | 117.351
9 | 1.893 | 0.01701 | -0.175 | 111.297
9.5 | 1.932 | 0.01834 | -0.174 | 105.341
10 | 1.967 | 0.01968 | -0.174 | 99.935
10.5 | 1.999 | 0.0211 | -0.173 | 94.74
11 | 2.026 | 0.02258 | -0.172 | 89.735
11.5 | 2.05 | 0.02413 | -0.172 | 84.956
12 | 2.068 | 0.02575 | -0.171 | 80.331
12.5 | 2.081 | 0.02744 | -0.17 | 75.863
13 | 2.09 | 0.02933 | -0.17 | 71.248
13.5 | 2.093 | 0.03134 | -0.169 | 66.777
14 | 2.088 | 0.03351 | -0.168 | 62.301
14.5 | 2.077 | 0.03589 | -0.167 | 57.859
15 | 2.06 | 0.03849 | -0.167 | 53.519
15.5 | 2.037 | 0.04132 | -0.166 | 49.286
16 | 2.007 | 0.04445 | -0.165 | 45.151
16.5 | 1.968 | 0.04794 | -0.164 | 41.062
17 | 1.923 | 0.05185 | -0.162 | 37.087
17.5 | 1.872 | 0.05611 | -0.161 | 33.362
18 | 1.814 | 0.06121 | -0.16 | 29.633
18.5 | 1.751 | 0.06653 | -0.159 | 26.314

## 70. Re 4M Mach 0.25 (2)
BIGFOIL.COM POLAR EXPORT
Joukowsky 15.00% thick 6.00% camber
Joukowsky 15.00% thick 6.00% camber |  |  |  | Cl Max: | 1.9972 | at alpha= | 17 | deg
XFOIL ncrit=9 |  |  |  | L/D Max: | 175.823 | at alpha= | 4 | deg
Re: | 4000000 |  |  | Cd Min: | 0.14591 | at alpha= | -19 | deg
Mach: | 0.25 |  |  | Cl=0 at alpha= | -6.7299 | deg
|  |  |  | @ Cl=0.1, Cd= | 0.0065504
|  |  |  | @ Cl=0.4, Cd= | 0.005977
|  |  |  | @ Cl=0.6, Cd= | 0.0058518
alpha (deg) | Cl | Cd | Cm | Cl/Cd
-19 | -0.5869 | 0.14591 | -0.0566 | -4.0223
-18.5 | -0.5946 | 0.13647 | -0.0622 | -4.357
-18 | -0.6048 | 0.12696 | -0.0679 | -4.7637
-17.5 | -0.618 | 0.11743 | -0.0734 | -5.2627
-17 | -0.6271 | 0.10714 | -0.0812 | -5.8531
-16.5 | -0.6385 | 0.09659 | -0.0893 | -6.6104
-16 | -0.6667 | 0.08208 | -0.1035 | -8.1226
-15 | -0.7674 | 0.04056 | -0.1608 | -18.9201
-14.5 | -0.8814 | 0.02846 | -0.1638 | -30.9698
-14 | -0.8977 | 0.01721 | -0.1785 | -52.1615
-13.5 | -0.8467 | 0.01511 | -0.18 | -56.0357
-13 | -0.7893 | 0.01382 | -0.1805 | -57.1129
-12.5 | -0.7294 | 0.01277 | -0.1808 | -57.1182
-12 | -0.6685 | 0.0117 | -0.1813 | -57.1368
-11.5 | -0.6064 | 0.01097 | -0.1814 | -55.278
-11 | -0.5433 | 0.01026 | -0.1817 | -52.9532
-10.5 | -0.4802 | 0.00966 | -0.1819 | -49.7101
-10 | -0.4165 | 0.00914 | -0.1821 | -45.5689
-9.5 | -0.3528 | 0.00865 | -0.1824 | -40.7861
-9 | -0.2892 | 0.00825 | -0.1826 | -35.0545
-8.5 | -0.2252 | 0.00788 | -0.1829 | -28.5787
-8 | -0.1616 | 0.00755 | -0.1832 | -21.404
-7.5 | -0.0978 | 0.00726 | -0.1835 | -13.4711
-7 | -0.0342 | 0.00702 | -0.1838 | -4.8718
-6.5 | 0.0291 | 0.00679 | -0.1841 | 4.2857
-6 | 0.0927 | 0.00657 | -0.1845 | 14.1096
-5.5 | 0.1559 | 0.0064 | -0.1849 | 24.3594
-5 | 0.2189 | 0.00626 | -0.1852 | 34.9681
-4.5 | 0.2821 | 0.00612 | -0.1857 | 46.0948
-4 | 0.3449 | 0.00603 | -0.186 | 57.1973
-3.5 | 0.4073 | 0.00597 | -0.1864 | 68.2245
-3 | 0.47 | 0.00589 | -0.1868 | 79.7963
-2.5 | 0.5324 | 0.00585 | -0.1871 | 91.0085
-2 | 0.5943 | 0.00585 | -0.1874 | 101.5897
-1.5 | 0.656 | 0.00587 | -0.1877 | 111.7547
-1 | 0.7178 | 0.00588 | -0.188 | 122.0748
-0.5 | 0.7793 | 0.00592 | -0.1882 | 131.6385
0 | 0.8403 | 0.00599 | -0.1884 | 140.2838
0.5 | 0.901 | 0.00609 | -0.1885 | 147.9475
1 | 0.9613 | 0.00621 | -0.1885 | 154.7987
1.5 | 1.0213 | 0.00635 | -0.1885 | 160.8346
2 | 1.0809 | 0.00651 | -0.1884 | 166.0369
2.5 | 1.14 | 0.00671 | -0.1883 | 169.8957
3 | 1.1984 | 0.00693 | -0.1879 | 172.9293
3.5 | 1.2562 | 0.00719 | -0.1875 | 174.7149
4 | 1.3134 | 0.00747 | -0.187 | 175.8233
4.5 | 1.3696 | 0.00779 | -0.1862 | 175.8151
5 | 1.424 | 0.0082 | -0.1852 | 173.6585
5.5 | 1.4768 | 0.00865 | -0.1838 | 170.7283
6 | 1.5286 | 0.00912 | -0.1823 | 167.6096
6.5 | 1.5766 | 0.00972 | -0.1801 | 162.2016
7 | 1.6232 | 0.01031 | -0.1776 | 157.4394
7.5 | 1.6608 | 0.01102 | -0.1735 | 150.7078
8 | 1.6937 | 0.01168 | -0.1686 | 145.0086
8.5 | 1.7183 | 0.01241 | -0.1624 | 138.4609
9 | 1.7469 | 0.01355 | -0.1573 | 128.9225
9.5 | 1.7737 | 0.01491 | -0.1523 | 118.9604
10 | 1.7972 | 0.01658 | -0.1472 | 108.3957
10.5 | 1.8219 | 0.01834 | -0.1425 | 99.3402
11 | 1.8449 | 0.02037 | -0.138 | 90.5695
11.5 | 1.8664 | 0.02267 | -0.1338 | 82.3291
12 | 1.8864 | 0.02525 | -0.1297 | 74.7089
12.5 | 1.9045 | 0.02815 | -0.1259 | 67.6554
13 | 1.9217 | 0.03136 | -0.1225 | 61.2787
13.5 | 1.9387 | 0.0348 | -0.1194 | 55.7098
14 | 1.9522 | 0.0388 | -0.1165 | 50.3144
14.5 | 1.9636 | 0.04322 | -0.1141 | 45.4327
15 | 1.9751 | 0.04788 | -0.112 | 41.251
15.5 | 1.9849 | 0.05293 | -0.1103 | 37.5005
16 | 1.9892 | 0.05886 | -0.109 | 33.7954
16.5 | 1.9957 | 0.06478 | -0.1081 | 30.8073
17 | 1.9972 | 0.07152 | -0.1077 | 27.9251
17.5 | 1.997 | 0.07873 | -0.1078 | 25.3652
18 | 1.9937 | 0.08655 | -0.1084 | 23.0352
18.5 | 1.9911 | 0.09445 | -0.1094 | 21.081
19 | 1.9819 | 0.10347 | -0.1111 | 19.1543
19.5 | 1.9766 | 0.11202 | -0.1131 | 17.6451
20 | 1.9698 | 0.12081 | -0.1156 | 16.3049

## 71. Re 4M Mach 0.50 (1)
BIGFOIL.COM POLAR EXPORT
Joukowsky 15.00% thick 6.00% camber
Joukowsky 15.00% thick 6.00% camber |  |  |  | Cl Max: | 1.975 | at alpha= | 9 | deg
JavaFoil+Calcfoil stall+Eppler ext transition |  |  |  | L/D Max: | 153.448 | at alpha= | 0 | deg
Re: | 4000000 |  |  | Cd Min: | 0.00437 | at alpha= | -5.5 | deg
Mach: | 0.5 |  |  | Cl=0 at alpha= | -7.041 | deg
|  |  |  | @ Cl=0.1, Cd= | 0.010948
|  |  |  | @ Cl=0.4, Cd= | 0.004556
|  |  |  | @ Cl=0.6, Cd= | 0.0048645
alpha (deg) | Cl | Cd | Cm | Cl/Cd
-20 | -0.758 | 0.16339 | -0.115 | -4.64
-19.5 | -0.729 | 0.15607 | -0.115 | -4.671
-19 | -0.698 | 0.1544 | -0.112 | -4.523
-18.5 | -0.669 | 0.1509 | -0.112 | -4.435
-18 | -0.64 | 0.14562 | -0.113 | -4.396
-17.5 | -0.61 | 0.14051 | -0.11 | -4.34
-17 | -0.581 | 0.13411 | -0.11 | -4.33
-16.5 | -0.552 | 0.13088 | -0.111 | -4.214
-16 | -0.521 | 0.12662 | -0.108 | -4.118
-15.5 | -0.492 | 0.10936 | -0.109 | -4.502
-15 | -0.462 | 0.11615 | -0.106 | -3.982
-14.5 | -0.434 | 0.10333 | -0.107 | -4.196
-14 | -0.404 | 0.10965 | -0.105 | -3.683
-13.5 | -0.375 | 0.09485 | -0.105 | -3.951
-13 | -0.345 | 0.10025 | -0.102 | -3.443
-12.5 | -0.317 | 0.0873 | -0.105 | -3.627
-12 | -0.287 | 0.08792 | -0.099 | -3.261
-11.5 | -0.26 | 0.07464 | -0.116 | -3.485
-11 | -0.231 | 0.07095 | -0.118 | -3.259
-10.5 | -0.201 | 0.0721 | -0.114 | -2.792
-10 | -0.271 | 0.05306 | -0.137 | -5.114
-9.5 | -0.25 | 0.04367 | -0.147 | -5.722
-9 | -0.212 | 0.03634 | -0.153 | -5.83
-8.5 | -0.165 | 0.03007 | -0.16 | -5.487
-8 | -0.112 | 0.02465 | -0.165 | -4.563
-7.5 | -0.056 | 0.02001 | -0.17 | -2.781
-7 | 0.005 | 0.01604 | -0.176 | 0.302
-6.5 | 0.069 | 0.01243 | -0.181 | 5.538
-6 | 0.137 | 0.00918 | -0.188 | 14.922
-5.5 | 0.215 | 0.00437 | -0.199 | 49.275
-5 | 0.286 | 0.00451 | -0.199 | 63.445
-4.5 | 0.357 | 0.00455 | -0.199 | 78.577
-4 | 0.429 | 0.00456 | -0.2 | 94.084
-3.5 | 0.5 | 0.00465 | -0.2 | 107.641
-3 | 0.572 | 0.00483 | -0.2 | 118.461
-2.5 | 0.645 | 0.00492 | -0.2 | 131.19
-2 | 0.716 | 0.00515 | -0.2 | 139.181
-1.5 | 0.784 | 0.00547 | -0.2 | 143.265
-1 | 0.854 | 0.00578 | -0.2 | 147.596
-0.5 | 0.923 | 0.00612 | -0.2 | 150.841
0 | 0.993 | 0.00647 | -0.2 | 153.448
0.5 | 1.062 | 0.00833 | -0.2 | 127.583
1 | 1.131 | 0.00889 | -0.2 | 127.279
1.5 | 1.197 | 0.00891 | -0.2 | 134.398
2 | 1.264 | 0.00872 | -0.199 | 144.888
2.5 | 1.33 | 0.00987 | -0.199 | 134.785
3 | 1.395 | 0.01042 | -0.199 | 133.852
3.5 | 1.459 | 0.01103 | -0.199 | 132.269
4 | 1.523 | 0.01172 | -0.198 | 129.956
4.5 | 1.585 | 0.0125 | -0.198 | 126.809
5 | 1.645 | 0.01335 | -0.198 | 123.172
5.5 | 1.703 | 0.01435 | -0.197 | 118.695
6 | 1.758 | 0.01547 | -0.196 | 113.623
6.5 | 1.81 | 0.01677 | -0.196 | 107.915
7 | 1.857 | 0.01819 | -0.195 | 102.14
7.5 | 1.899 | 0.01998 | -0.195 | 95.075
8 | 1.934 | 0.02208 | -0.194 | 87.603
8.5 | 1.96 | 0.02441 | -0.193 | 80.307
9 | 1.975 | 0.02676 | -0.192 | 73.81
9.5 | 1.973 | 0.02979 | -0.191 | 66.226
10 | 1.947 | 0.03322 | -0.189 | 58.612
10.5 | 1.879 | 0.03746 | -0.188 | 50.17
11 | 1.71 | 0.04351 | -0.186 | 39.299
11.5 | 1.183 | 0.05082 | -0.184 | 23.286
12 | 1.21 | 0.05289 | -0.183 | 22.875
12.5 | 1.226 | 0.05946 | -0.18 | 20.622
13 | 1.201 | 0.07894 | -0.166 | 15.212
13.5 | 1.242 | 0.07766 | -0.169 | 15.996
14 | 1.258 | 0.08529 | -0.166 | 14.754

## 72. Re 4M Mach 0.50 (2)
BIGFOIL.COM POLAR EXPORT
Joukowsky 15.00% thick 6.00% camber
Joukowsky 15.00% thick 6.00% camber |  |  |  | Cl Max: | 1.9189 | at alpha= | 13 | deg
XFOIL ncrit=9 |  |  |  | L/D Max: | 170.992 | at alpha= | 3 | deg
Re: | 4000000 |  |  | Cd Min: | 0.17394 | at alpha= | 18 | deg
Mach: | 0.5 |  |  | Cl=0 at alpha= | -6.4497 | deg
|  |  |  | @ Cl=0.1, Cd= | 0.0073529
|  |  |  | @ Cl=0.4, Cd= | 0.0065372
|  |  |  | @ Cl=0.6, Cd= | 0.0063291
alpha (deg) | Cl | Cd | Cm | Cl/Cd
-14.5 | -0.2013 | 0.10843 | -0.1324 | -1.8565
-14 | -0.2071 | 0.1001 | -0.1371 | -2.0689
-13.5 | -0.2174 | 0.09137 | -0.1427 | -2.3793
-13 | -0.2308 | 0.08269 | -0.1484 | -2.7911
-12.5 | -0.2434 | 0.07455 | -0.1539 | -3.2649
-12 | -0.2554 | 0.0668 | -0.1593 | -3.8234
-11.5 | -0.2806 | 0.05831 | -0.1655 | -4.8122
-11 | -0.3118 | 0.05004 | -0.1714 | -6.231
-10.5 | -0.3586 | 0.04157 | -0.1771 | -8.6264
-10 | -0.4293 | 0.03309 | -0.181 | -12.9737
-9.5 | -0.4787 | 0.01809 | -0.2038 | -26.4621
-9 | -0.4123 | 0.01272 | -0.2118 | -32.4135
-8.5 | -0.3312 | 0.01086 | -0.2122 | -30.4972
-8 | -0.2494 | 0.0097 | -0.2118 | -25.7113
-7.5 | -0.1677 | 0.0089 | -0.2112 | -18.8427
-7 | -0.0871 | 0.00834 | -0.2105 | -10.4436
-6.5 | -0.0079 | 0.00786 | -0.21 | -1.0051
-6 | 0.0707 | 0.00747 | -0.2096 | 9.4645
-5.5 | 0.1483 | 0.00716 | -0.2093 | 20.7123
-5 | 0.2246 | 0.00693 | -0.2091 | 32.4098
-4.5 | 0.3005 | 0.00673 | -0.209 | 44.6508
-4 | 0.3757 | 0.00657 | -0.2089 | 57.1842
-3.5 | 0.4499 | 0.00647 | -0.2089 | 69.5363
-2.5 | 0.5968 | 0.00633 | -0.2091 | 94.2812
-2 | 0.6696 | 0.00631 | -0.2092 | 106.1173
-1.5 | 0.7415 | 0.00633 | -0.2092 | 117.1406
-1 | 0.8128 | 0.0064 | -0.2091 | 127
-0.5 | 0.8838 | 0.00648 | -0.209 | 136.3889
0 | 0.9545 | 0.00658 | -0.2089 | 145.0608
0.5 | 1.0246 | 0.00672 | -0.2086 | 152.4702
1 | 1.094 | 0.00689 | -0.2081 | 158.7808
1.5 | 1.1626 | 0.00709 | -0.2074 | 163.9774
2 | 1.2301 | 0.00734 | -0.2064 | 167.5886
2.5 | 1.2965 | 0.00762 | -0.2052 | 170.1444
3 | 1.3611 | 0.00796 | -0.2035 | 170.9925
3.5 | 1.4234 | 0.00835 | -0.2013 | 170.4671
4 | 1.4821 | 0.00882 | -0.1983 | 168.0385
4.5 | 1.5294 | 0.00933 | -0.1932 | 163.9228
5 | 1.5741 | 0.01004 | -0.1877 | 156.7829
5.5 | 1.6187 | 0.01087 | -0.1824 | 148.9144
6 | 1.6612 | 0.01189 | -0.1769 | 139.714
6.5 | 1.6982 | 0.01325 | -0.1709 | 128.166
7 | 1.7334 | 0.01489 | -0.165 | 116.4137
7.5 | 1.7665 | 0.01682 | -0.1592 | 105.0238
8.5 | 1.8206 | 0.02204 | -0.1478 | 82.6044
9 | 1.8395 | 0.02505 | -0.1418 | 73.4331
9.5 | 1.8572 | 0.029 | -0.1366 | 64.0414
10 | 1.8731 | 0.03343 | -0.1319 | 56.0305
10.5 | 1.8857 | 0.03845 | -0.1277 | 49.0429
11 | 1.8963 | 0.04402 | -0.124 | 43.0781
11.5 | 1.9058 | 0.05004 | -0.121 | 38.0855
12 | 1.9129 | 0.05662 | -0.1185 | 33.7849
12.5 | 1.9166 | 0.06391 | -0.1166 | 29.989
13 | 1.9189 | 0.07166 | -0.1154 | 26.7778
13.5 | 1.9179 | 0.08013 | -0.1149 | 23.9349
14 | 1.9141 | 0.08921 | -0.1151 | 21.4561
14.5 | 1.9099 | 0.09864 | -0.116 | 19.3623
15 | 1.9044 | 0.10848 | -0.1175 | 17.5553
15.5 | 1.896 | 0.11883 | -0.12 | 15.9556
16 | 1.889 | 0.12923 | -0.123 | 14.6173
16.5 | 1.8789 | 0.14013 | -0.1271 | 13.4083
17 | 1.8703 | 0.15098 | -0.1317 | 12.3877
17.5 | 1.8587 | 0.16239 | -0.1374 | 11.4459
18 | 1.8472 | 0.17394 | -0.1439 | 10.6198

## 73. Re 5M Mach 0.00 (1)
BIGFOIL.COM POLAR EXPORT
Joukowsky 15.00% thick 6.00% camber
Joukowsky 15.00% thick 6.00% camber |  |  |  | Cl Max: | 2.149 | at alpha= | 15.5 | deg
JavaFoil+Calcfoil stall+Eppler ext transition |  |  |  | L/D Max: | 150.655 | at alpha= | 5 | deg
Re: | 5000000 |  |  | Cd Min: | 0.00401 | at alpha= | -7 | deg
Mach: | 0 |  |  | Cl=0 at alpha= | -7.041 | deg
|  |  |  | @ Cl=0.1, Cd= | 0.0041557
|  |  |  | @ Cl=0.4, Cd= | 0.0043589
|  |  |  | @ Cl=0.6, Cd= | 0.0048477
alpha (deg) | Cl | Cd | Cm | Cl/Cd
-20 | -0.851 | 0.12874 | -0.113 | -6.609
-19.5 | -0.846 | 0.12144 | -0.114 | -6.965
-19 | -0.839 | 0.1144 | -0.116 | -7.332
-18.5 | -0.829 | 0.10764 | -0.117 | -7.705
-18 | -0.818 | 0.10071 | -0.119 | -8.123
-17.5 | -0.804 | 0.09437 | -0.12 | -8.517
-17 | -0.787 | 0.0879 | -0.122 | -8.948
-16.5 | -0.767 | 0.08194 | -0.123 | -9.36
-16 | -0.745 | 0.07581 | -0.125 | -9.831
-15.5 | -0.721 | 0.07026 | -0.127 | -10.261
-15 | -0.695 | 0.06457 | -0.129 | -10.76
-14.5 | -0.666 | 0.05901 | -0.131 | -11.291
-14 | -0.636 | 0.0535 | -0.133 | -11.885
-13.5 | -0.603 | 0.04836 | -0.135 | -12.469
-13 | -0.568 | 0.04325 | -0.137 | -13.14
-12.5 | -0.531 | 0.0384 | -0.14 | -13.84
-12 | -0.492 | 0.03405 | -0.142 | -14.452
-11.5 | -0.451 | 0.02978 | -0.144 | -15.136
-11 | -0.408 | 0.02554 | -0.147 | -15.977
-10.5 | -0.363 | 0.02162 | -0.15 | -16.807
-10 | -0.317 | 0.01783 | -0.153 | -17.793
-9.5 | -0.269 | 0.01433 | -0.156 | -18.796
-9 | -0.22 | 0.01097 | -0.161 | -20.06
-8.5 | -0.175 | 0.00414 | -0.172 | -42.202
-8 | -0.115 | 0.00419 | -0.172 | -27.569
-7.5 | -0.056 | 0.00402 | -0.172 | -13.824
-7 | 0.005 | 0.00401 | -0.172 | 1.176
-6.5 | 0.065 | 0.00415 | -0.172 | 15.789
-6 | 0.127 | 0.00416 | -0.172 | 30.429
-5.5 | 0.188 | 0.00417 | -0.172 | 45.081
-5 | 0.249 | 0.00417 | -0.173 | 59.837
-4.5 | 0.311 | 0.00426 | -0.173 | 72.939
-4 | 0.373 | 0.00435 | -0.173 | 85.716
-3.5 | 0.434 | 0.00437 | -0.173 | 99.341
-3 | 0.496 | 0.00458 | -0.173 | 108.335
-2.5 | 0.559 | 0.00472 | -0.173 | 118.512
-2 | 0.62 | 0.00491 | -0.173 | 126.284
-1.5 | 0.68 | 0.00515 | -0.173 | 131.993
-1 | 0.741 | 0.00537 | -0.173 | 137.975
-0.5 | 0.801 | 0.00562 | -0.173 | 142.476
0 | 0.862 | 0.00588 | -0.173 | 146.575
0.5 | 0.922 | 0.00619 | -0.173 | 149.011
1 | 0.983 | 0.00738 | -0.173 | 133.143
1.5 | 1.043 | 0.00778 | -0.173 | 134.094
2 | 1.103 | 0.00818 | -0.173 | 134.775
2.5 | 1.162 | 0.00864 | -0.173 | 134.543
3 | 1.222 | 0.00918 | -0.173 | 133.051
3.5 | 1.281 | 0.00977 | -0.173 | 131.092
4 | 1.338 | 0.00976 | -0.173 | 137.016
4.5 | 1.395 | 0.00953 | -0.173 | 146.339
5 | 1.451 | 0.00963 | -0.173 | 150.655
5.5 | 1.507 | 0.01053 | -0.172 | 143.046
6 | 1.561 | 0.01108 | -0.172 | 140.829
6.5 | 1.614 | 0.01169 | -0.172 | 138.03
7 | 1.665 | 0.01232 | -0.172 | 135.141
7.5 | 1.715 | 0.01291 | -0.171 | 132.829
8 | 1.763 | 0.01371 | -0.171 | 128.633
8.5 | 1.809 | 0.01458 | -0.17 | 124.066
9 | 1.853 | 0.01512 | -0.17 | 122.556
9.5 | 1.894 | 0.01615 | -0.17 | 117.34
10 | 1.934 | 0.01721 | -0.169 | 112.338
10.5 | 1.97 | 0.01831 | -0.169 | 107.58
11 | 2.003 | 0.01945 | -0.168 | 103.019
11.5 | 2.034 | 0.02059 | -0.168 | 98.791
12 | 2.061 | 0.02182 | -0.167 | 94.448
12.5 | 2.085 | 0.02311 | -0.166 | 90.231
13 | 2.105 | 0.02446 | -0.166 | 86.071
13.5 | 2.122 | 0.02589 | -0.165 | 81.972
14 | 2.134 | 0.02743 | -0.165 | 77.811
14.5 | 2.143 | 0.02909 | -0.164 | 73.663
15 | 2.148 | 0.03081 | -0.163 | 69.703
15.5 | 2.149 | 0.03275 | -0.163 | 65.604
16 | 2.146 | 0.03477 | -0.162 | 61.725
16.5 | 2.138 | 0.03697 | -0.161 | 57.848
17 | 2.127 | 0.03933 | -0.16 | 54.071
17.5 | 2.111 | 0.04195 | -0.159 | 50.337
18 | 2.093 | 0.04479 | -0.159 | 46.728
18.5 | 2.071 | 0.04779 | -0.158 | 43.338
19 | 2.046 | 0.05109 | -0.157 | 40.055
19.5 | 2.018 | 0.05462 | -0.156 | 36.956
20 | 1.986 | 0.05852 | -0.155 | 33.941

## 74. Re 5M Mach 0.00 (2)
BIGFOIL.COM POLAR EXPORT
Joukowsky 15.00% thick 6.00% camber
Joukowsky 15.00% thick 6.00% camber |  |  |  | Cl Max: | 2.0681 | at alpha= | 18.5 | deg
XFOIL ncrit=9 |  |  |  | L/D Max: | 179.504 | at alpha= | 4 | deg
Re: | 5000000 |  |  | Cd Min: | 0.13201 | at alpha= | -20 | deg
Mach: | 0 |  |  | Cl=0 at alpha= | -6.8083 | deg
|  |  |  | @ Cl=0.1, Cd= | 0.0061615
|  |  |  | @ Cl=0.4, Cd= | 0.0056283
|  |  |  | @ Cl=0.6, Cd= | 0.0055442
alpha (deg) | Cl | Cd | Cm | Cl/Cd
-20 | -0.7182 | 0.13201 | -0.0587 | -5.4405
-19.5 | -0.7466 | 0.11959 | -0.0665 | -6.243
-19 | -0.8228 | 0.10011 | -0.0793 | -8.219
-18 | -1.0233 | 0.05869 | -0.1096 | -17.4357
-17 | -1.1293 | 0.02019 | -0.1622 | -55.9336
-16.5 | -1.0975 | 0.01695 | -0.1662 | -64.7493
-16 | -1.0522 | 0.01565 | -0.1669 | -67.2332
-15.5 | -1.0022 | 0.01465 | -0.1676 | -68.4096
-15 | -0.9514 | 0.01356 | -0.1683 | -70.1622
-14.5 | -0.8986 | 0.01265 | -0.1689 | -71.0356
-14 | -0.8435 | 0.01192 | -0.1695 | -70.7634
-13.5 | -0.7876 | 0.01136 | -0.17 | -69.331
-13 | -0.7311 | 0.01066 | -0.1707 | -68.5835
-12.5 | -0.674 | 0.0101 | -0.1713 | -66.7327
-12 | -0.6161 | 0.00967 | -0.1718 | -63.7125
-11.5 | -0.5579 | 0.00916 | -0.1724 | -60.9061
-11 | -0.4995 | 0.00875 | -0.1729 | -57.0857
-10.5 | -0.4404 | 0.00838 | -0.1735 | -52.5537
-10 | -0.3814 | 0.00801 | -0.1741 | -47.6155
-9.5 | -0.3219 | 0.00771 | -0.1746 | -41.751
-9 | -0.2624 | 0.0074 | -0.1752 | -35.4595
-8.5 | -0.2027 | 0.00714 | -0.1757 | -28.3894
-8 | -0.1428 | 0.0069 | -0.1762 | -20.6957
-7.5 | -0.0831 | 0.00668 | -0.1768 | -12.4401
-7 | -0.023 | 0.00647 | -0.1773 | -3.5549
-6.5 | 0.037 | 0.00631 | -0.1778 | 5.8637
-6 | 0.0968 | 0.00617 | -0.1783 | 15.6888
-5.5 | 0.157 | 0.00601 | -0.1788 | 26.1231
-5 | 0.217 | 0.00589 | -0.1793 | 36.8421
-4.5 | 0.2768 | 0.0058 | -0.1797 | 47.7241
-4 | 0.3369 | 0.0057 | -0.1802 | 59.1053
-3.5 | 0.3967 | 0.00563 | -0.1806 | 70.4618
-3 | 0.4562 | 0.0056 | -0.181 | 81.4643
-2.5 | 0.5158 | 0.00557 | -0.1814 | 92.6032
-2 | 0.5754 | 0.00554 | -0.1818 | 103.8628
-1.5 | 0.6346 | 0.00555 | -0.1822 | 114.3423
-1 | 0.6936 | 0.00559 | -0.1825 | 124.0787
-0.5 | 0.7523 | 0.00564 | -0.1827 | 133.3865
0 | 0.811 | 0.00569 | -0.183 | 142.5308
0.5 | 0.8694 | 0.00577 | -0.1832 | 150.6759
1 | 0.9274 | 0.00587 | -0.1834 | 157.9898
1.5 | 0.9851 | 0.006 | -0.1835 | 164.1833
2 | 1.0423 | 0.00615 | -0.1835 | 169.4797
2.5 | 1.0991 | 0.00632 | -0.1835 | 173.9082
3 | 1.1553 | 0.00652 | -0.1834 | 177.1933
3.5 | 1.2109 | 0.00676 | -0.1832 | 179.1272
4 | 1.2655 | 0.00705 | -0.1829 | 179.5035
4.5 | 1.3194 | 0.00737 | -0.1824 | 179.0231
5 | 1.3729 | 0.00769 | -0.1819 | 178.5306
5.5 | 1.4244 | 0.00812 | -0.1811 | 175.4187
6 | 1.4754 | 0.00853 | -0.1802 | 172.966
6.5 | 1.5244 | 0.00904 | -0.179 | 168.6283
7 | 1.5723 | 0.00956 | -0.1776 | 164.4665
7.5 | 1.6171 | 0.01019 | -0.1757 | 158.6948
8 | 1.6616 | 0.01074 | -0.1738 | 154.7114
8.5 | 1.6984 | 0.01113 | -0.1705 | 152.5966
9 | 1.7273 | 0.01188 | -0.1656 | 145.3956
9.5 | 1.7552 | 0.01271 | -0.1607 | 138.096
10 | 1.7818 | 0.01372 | -0.156 | 129.8688
10.5 | 1.8078 | 0.01489 | -0.1515 | 121.4103
11 | 1.8333 | 0.01618 | -0.1472 | 113.3066
11.5 | 1.858 | 0.01763 | -0.1431 | 105.3885
12 | 1.8815 | 0.01926 | -0.1391 | 97.6895
13 | 1.9255 | 0.02309 | -0.1318 | 83.3911
13.5 | 1.9465 | 0.02527 | -0.1285 | 77.0281
14 | 1.9662 | 0.02767 | -0.1253 | 71.0589
14.5 | 1.9829 | 0.03048 | -0.1223 | 65.0558
15 | 1.9987 | 0.03353 | -0.1195 | 59.6093
15.5 | 2.0153 | 0.03669 | -0.1171 | 54.9278
16 | 2.0258 | 0.04061 | -0.1148 | 49.8843
16.5 | 2.0384 | 0.04453 | -0.113 | 45.7759
17 | 2.0472 | 0.04904 | -0.1113 | 41.7455
17.5 | 2.0572 | 0.0536 | -0.1101 | 38.3806
18 | 2.0621 | 0.05894 | -0.1091 | 34.9864
18.5 | 2.0681 | 0.06432 | -0.1085 | 32.1533
19 | 2.0676 | 0.07077 | -0.1083 | 29.2158
19.5 | 2.0667 | 0.07744 | -0.1084 | 26.6878
20 | 2.0675 | 0.08403 | -0.1089 | 24.6043

## 75. Re 5M Mach 0.10 (1)
BIGFOIL.COM POLAR EXPORT
Joukowsky 15.00% thick 6.00% camber
Joukowsky 15.00% thick 6.00% camber |  |  |  | Cl Max: | 2.139 | at alpha= | 15 | deg
JavaFoil+Calcfoil stall+Eppler ext transition |  |  |  | L/D Max: | 149.956 | at alpha= | 5 | deg
Re: | 5000000 |  |  | Cd Min: | 0.00402 | at alpha= | -7 | deg
Mach: | 0.1 |  |  | Cl=0 at alpha= | -7.041 | deg
|  |  |  | @ Cl=0.1, Cd= | 0.0041611
|  |  |  | @ Cl=0.4, Cd= | 0.0043584
|  |  |  | @ Cl=0.6, Cd= | 0.0048446
alpha (deg) | Cl | Cd | Cm | Cl/Cd
-20 | -0.826 | 0.13197 | -0.112 | -6.258
-19.5 | -0.824 | 0.12474 | -0.114 | -6.602
-19 | -0.819 | 0.11696 | -0.115 | -7.005
-18.5 | -0.812 | 0.11018 | -0.117 | -7.373
-18 | -0.803 | 0.10343 | -0.118 | -7.764
-17.5 | -0.791 | 0.09655 | -0.12 | -8.194
-17 | -0.776 | 0.09012 | -0.121 | -8.607
-16.5 | -0.758 | 0.08383 | -0.123 | -9.042
-16 | -0.738 | 0.07792 | -0.125 | -9.465
-15.5 | -0.715 | 0.07193 | -0.126 | -9.939
-15 | -0.69 | 0.06644 | -0.128 | -10.381
-14.5 | -0.662 | 0.06075 | -0.13 | -10.902
-14 | -0.633 | 0.05505 | -0.132 | -11.495
-13.5 | -0.601 | 0.04978 | -0.135 | -12.069
-13 | -0.567 | 0.04461 | -0.137 | -12.701
-12.5 | -0.53 | 0.03969 | -0.139 | -13.361
-12 | -0.492 | 0.03503 | -0.142 | -14.037
-11.5 | -0.451 | 0.03069 | -0.144 | -14.681
-11 | -0.408 | 0.02633 | -0.147 | -15.498
-10.5 | -0.363 | 0.0224 | -0.15 | -16.23
-10 | -0.317 | 0.01868 | -0.153 | -16.98
-9.5 | -0.269 | 0.01499 | -0.156 | -17.973
-9 | -0.22 | 0.01175 | -0.16 | -18.707
-8.5 | -0.169 | 0.0088 | -0.166 | -19.235
-8 | -0.116 | 0.0042 | -0.173 | -27.608
-7.5 | -0.056 | 0.00403 | -0.173 | -13.865
-7 | 0.005 | 0.00402 | -0.173 | 1.179
-6.5 | 0.066 | 0.00415 | -0.173 | 15.832
-6 | 0.127 | 0.00417 | -0.173 | 30.52
-5.5 | 0.189 | 0.00421 | -0.173 | 44.823
-5 | 0.251 | 0.00417 | -0.173 | 60.042
-4.5 | 0.312 | 0.00427 | -0.174 | 73.231
-4 | 0.374 | 0.00435 | -0.174 | 86.059
-3.5 | 0.436 | 0.00437 | -0.174 | 99.778
-3 | 0.498 | 0.00458 | -0.174 | 108.788
-2.5 | 0.562 | 0.00472 | -0.174 | 118.987
-2 | 0.623 | 0.00492 | -0.174 | 126.763
-1.5 | 0.683 | 0.00516 | -0.174 | 132.445
-1 | 0.744 | 0.00538 | -0.174 | 138.412
-0.5 | 0.805 | 0.00564 | -0.174 | 142.818
0 | 0.866 | 0.0059 | -0.174 | 146.877
0.5 | 0.927 | 0.00621 | -0.174 | 149.357
1 | 0.987 | 0.00744 | -0.174 | 132.752
1.5 | 1.048 | 0.00781 | -0.174 | 134.161
2 | 1.108 | 0.00822 | -0.174 | 134.796
2.5 | 1.168 | 0.00872 | -0.174 | 134.012
3 | 1.228 | 0.00924 | -0.174 | 132.903
3.5 | 1.287 | 0.00988 | -0.174 | 130.282
4 | 1.344 | 0.00948 | -0.174 | 141.783
4.5 | 1.401 | 0.00962 | -0.174 | 145.734
5 | 1.458 | 0.00972 | -0.174 | 149.956
5.5 | 1.513 | 0.01062 | -0.173 | 142.448
6 | 1.568 | 0.01119 | -0.173 | 140.145
6.5 | 1.621 | 0.01181 | -0.173 | 137.267
7 | 1.672 | 0.01246 | -0.172 | 134.237
7.5 | 1.722 | 0.01306 | -0.172 | 131.893
8 | 1.77 | 0.01388 | -0.172 | 127.523
8.5 | 1.816 | 0.01476 | -0.171 | 123.023
9 | 1.86 | 0.01535 | -0.171 | 121.171
9.5 | 1.901 | 0.01641 | -0.17 | 115.857
10 | 1.94 | 0.01749 | -0.17 | 110.881
10.5 | 1.975 | 0.01863 | -0.169 | 106.021
11 | 2.008 | 0.01978 | -0.169 | 101.516
11.5 | 2.038 | 0.02099 | -0.168 | 97.11
12 | 2.064 | 0.02225 | -0.168 | 92.761
12.5 | 2.086 | 0.02355 | -0.167 | 88.6
13 | 2.105 | 0.02499 | -0.166 | 84.254
13.5 | 2.121 | 0.02646 | -0.166 | 80.151
14 | 2.131 | 0.02807 | -0.165 | 75.92
14.5 | 2.137 | 0.02978 | -0.165 | 71.757
15 | 2.139 | 0.03164 | -0.164 | 67.615
15.5 | 2.138 | 0.03364 | -0.163 | 63.553
16 | 2.132 | 0.03578 | -0.162 | 59.606
16.5 | 2.121 | 0.03809 | -0.162 | 55.685
17 | 2.106 | 0.04069 | -0.161 | 51.748
17.5 | 2.087 | 0.04331 | -0.16 | 48.186
18 | 2.064 | 0.04642 | -0.159 | 44.462
18.5 | 2.038 | 0.0496 | -0.158 | 41.079
19 | 2.008 | 0.0532 | -0.157 | 37.746
19.5 | 1.976 | 0.05695 | -0.156 | 34.692
20 | 1.939 | 0.06114 | -0.155 | 31.712

## 76. Re 5M Mach 0.10 (2)
BIGFOIL.COM POLAR EXPORT
Joukowsky 15.00% thick 6.00% camber
Joukowsky 15.00% thick 6.00% camber |  |  |  | Cl Max: | 2.0625 | at alpha= | 18.5 | deg
XFOIL ncrit=9 |  |  |  | L/D Max: | 179.324 | at alpha= | 4 | deg
Re: | 5000000 |  |  | Cd Min: | 0.13796 | at alpha= | -20 | deg
Mach: | 0.1 |  |  | Cl=0 at alpha= | -6.7979 | deg
|  |  |  | @ Cl=0.1, Cd= | 0.0061805
|  |  |  | @ Cl=0.4, Cd= | 0.0056491
|  |  |  | @ Cl=0.6, Cd= | 0.00556
alpha (deg) | Cl | Cd | Cm | Cl/Cd
-20 | -0.6914 | 0.13796 | -0.0561 | -5.0116
-19.5 | -0.7039 | 0.12807 | -0.0622 | -5.4962
-19 | -0.753 | 0.11241 | -0.0722 | -6.6987
-18.5 | -0.8137 | 0.09592 | -0.0832 | -8.4831
-17.5 | -1.016 | 0.05337 | -0.1177 | -19.0369
-17 | -1.0434 | 0.03047 | -0.1566 | -34.2435
-16.5 | -1.1011 | 0.01857 | -0.1673 | -59.2946
-16 | -1.0615 | 0.01656 | -0.1687 | -64.1002
-15.5 | -1.0132 | 0.01528 | -0.1695 | -66.3089
-15 | -0.9614 | 0.01429 | -0.1701 | -67.2778
-14.5 | -0.9093 | 0.01315 | -0.1707 | -69.1483
-14 | -0.8541 | 0.01228 | -0.1713 | -69.5521
-13.5 | -0.7978 | 0.01162 | -0.1718 | -68.6575
-13 | -0.7404 | 0.01098 | -0.1723 | -67.4317
-12.5 | -0.6827 | 0.01031 | -0.1728 | -66.2173
-12 | -0.6242 | 0.00982 | -0.1733 | -63.5642
-11.5 | -0.5651 | 0.00934 | -0.1738 | -60.5032
-11 | -0.506 | 0.00887 | -0.1743 | -57.0462
-10.5 | -0.4462 | 0.00852 | -0.1748 | -52.3709
-10 | -0.3865 | 0.0081 | -0.1753 | -47.716
-9.5 | -0.3264 | 0.0078 | -0.1758 | -41.8462
-9 | -0.2662 | 0.00746 | -0.1764 | -35.6836
-8.5 | -0.206 | 0.00721 | -0.1768 | -28.5714
-8 | -0.1454 | 0.00694 | -0.1773 | -20.951
-7.5 | -0.0851 | 0.00672 | -0.1778 | -12.6637
-7 | -0.0245 | 0.00652 | -0.1783 | -3.7577
-6.5 | 0.0361 | 0.00635 | -0.1788 | 5.685
-6 | 0.0964 | 0.00619 | -0.1793 | 15.5735
-5.5 | 0.1571 | 0.00603 | -0.1798 | 26.0531
-5 | 0.2176 | 0.0059 | -0.1802 | 36.8814
-4.5 | 0.2778 | 0.00582 | -0.1807 | 47.732
-4 | 0.3383 | 0.00572 | -0.1811 | 59.1434
-3.5 | 0.3986 | 0.00565 | -0.1816 | 70.5487
-3 | 0.4586 | 0.00561 | -0.182 | 81.7469
-2.5 | 0.5186 | 0.00559 | -0.1824 | 92.7728
-2 | 0.5786 | 0.00556 | -0.1827 | 104.0647
-1.5 | 0.6383 | 0.00556 | -0.1831 | 114.8022
-1 | 0.6976 | 0.0056 | -0.1834 | 124.5714
-0.5 | 0.7567 | 0.00566 | -0.1836 | 133.6926
0 | 0.8158 | 0.00572 | -0.1839 | 142.6224
0.5 | 0.8746 | 0.00579 | -0.1841 | 151.0535
1 | 0.933 | 0.0059 | -0.1843 | 158.1356
1.5 | 0.991 | 0.00602 | -0.1844 | 164.6179
2 | 1.0486 | 0.00618 | -0.1844 | 169.6764
2.5 | 1.1058 | 0.00635 | -0.1843 | 174.1417
3 | 1.1624 | 0.00655 | -0.1842 | 177.4656
3.5 | 1.2183 | 0.0068 | -0.184 | 179.1618
4 | 1.2732 | 0.0071 | -0.1836 | 179.3239
4.5 | 1.3276 | 0.00741 | -0.1831 | 179.1633
5 | 1.3813 | 0.00774 | -0.1826 | 178.4625
5.5 | 1.4329 | 0.00818 | -0.1816 | 175.1711
6 | 1.4843 | 0.00859 | -0.1807 | 172.7939
6.5 | 1.5331 | 0.00913 | -0.1793 | 167.9189
7 | 1.5813 | 0.00964 | -0.1778 | 164.0353
7.5 | 1.6256 | 0.0103 | -0.1757 | 157.8252
8 | 1.6699 | 0.01086 | -0.1736 | 153.7661
8.5 | 1.7036 | 0.01126 | -0.1696 | 151.2966
9 | 1.7313 | 0.01204 | -0.1644 | 143.7957
9.5 | 1.7597 | 0.01293 | -0.1596 | 136.0944
10 | 1.7858 | 0.01403 | -0.1548 | 127.2844
10.5 | 1.8112 | 0.01528 | -0.1501 | 118.534
11 | 1.8367 | 0.01666 | -0.1458 | 110.2461
11.5 | 1.8617 | 0.01817 | -0.1418 | 102.4601
12 | 1.8852 | 0.0199 | -0.1378 | 94.7337
12.5 | 1.9076 | 0.02182 | -0.134 | 87.4244
13 | 1.9284 | 0.02399 | -0.1304 | 80.3835
13.5 | 1.9482 | 0.02637 | -0.127 | 73.8794
14 | 1.9675 | 0.02894 | -0.1239 | 67.9855
14.5 | 1.9838 | 0.03193 | -0.1209 | 62.1297
15 | 1.9979 | 0.0353 | -0.1181 | 56.5977
15.5 | 2.0143 | 0.03866 | -0.1158 | 52.1029
16 | 2.0264 | 0.0426 | -0.1137 | 47.5681
16.5 | 2.0369 | 0.04691 | -0.1119 | 43.4214
17 | 2.0454 | 0.05166 | -0.1104 | 39.5935
17.5 | 2.0526 | 0.05675 | -0.1092 | 36.1692
18 | 2.0571 | 0.06234 | -0.1084 | 32.9981
18.5 | 2.0625 | 0.06801 | -0.108 | 30.3264
19 | 2.0597 | 0.07498 | -0.108 | 27.47
19.5 | 2.059 | 0.08184 | -0.1084 | 25.1588
20 | 2.0573 | 0.089 | -0.1092 | 23.1157

## 77. Re 5M Mach 0.25 (1)
BIGFOIL.COM POLAR EXPORT
Joukowsky 15.00% thick 6.00% camber
Joukowsky 15.00% thick 6.00% camber |  |  |  | Cl Max: | 2.096 | at alpha= | 13.5 | deg
JavaFoil+Calcfoil stall+Eppler ext transition |  |  |  | L/D Max: | 154.83 | at alpha= | 4.5 | deg
Re: | 5000000 |  |  | Cd Min: | 0.00407 | at alpha= | -6.5 | deg
Mach: | 0.25 |  |  | Cl=0 at alpha= | -7.0403 | deg
|  |  |  | @ Cl=0.1, Cd= | 0.0041381
|  |  |  | @ Cl=0.4, Cd= | 0.0043962
|  |  |  | @ Cl=0.6, Cd= | 0.0048255
alpha (deg) | Cl | Cd | Cm | Cl/Cd
-20 | -0.608 | 0.15642 | -0.105 | -3.889
-19.5 | -0.631 | 0.14675 | -0.107 | -4.302
-19 | -0.651 | 0.1378 | -0.109 | -4.721
-18.5 | -0.666 | 0.12916 | -0.111 | -5.155
-18 | -0.677 | 0.1212 | -0.112 | -5.585
-17.5 | -0.683 | 0.11278 | -0.115 | -6.06
-17 | -0.685 | 0.10474 | -0.117 | -6.538
-16.5 | -0.682 | 0.09756 | -0.119 | -6.987
-16 | -0.675 | 0.09028 | -0.121 | -7.475
-15.5 | -0.664 | 0.08335 | -0.123 | -7.965
-15 | -0.649 | 0.07664 | -0.125 | -8.469
-14.5 | -0.63 | 0.07033 | -0.128 | -8.963
-14 | -0.608 | 0.06419 | -0.13 | -9.473
-13.5 | -0.582 | 0.05829 | -0.132 | -9.989
-13 | -0.553 | 0.05245 | -0.135 | -10.547
-12.5 | -0.521 | 0.04686 | -0.138 | -11.118
-12 | -0.486 | 0.04136 | -0.141 | -11.747
-11.5 | -0.447 | 0.03641 | -0.144 | -12.284
-11 | -0.406 | 0.03188 | -0.146 | -12.736
-10.5 | -0.363 | 0.02716 | -0.15 | -13.363
-10 | -0.317 | 0.02308 | -0.153 | -13.744
-9.5 | -0.269 | 0.01916 | -0.156 | -14.062
-9 | -0.22 | 0.01543 | -0.16 | -14.231
-8.5 | -0.168 | 0.01193 | -0.164 | -14.057
-8 | -0.114 | 0.00896 | -0.17 | -12.706
-7.5 | -0.057 | 0.00423 | -0.178 | -13.517
-7 | 0.005 | 0.00408 | -0.178 | 1.191
-6.5 | 0.067 | 0.00407 | -0.178 | 16.577
-6 | 0.13 | 0.0042 | -0.178 | 31.037
-5.5 | 0.194 | 0.00422 | -0.178 | 45.884
-5 | 0.257 | 0.00424 | -0.178 | 60.657
-4.5 | 0.321 | 0.00429 | -0.178 | 74.828
-4 | 0.385 | 0.00437 | -0.178 | 87.916
-3.5 | 0.448 | 0.00448 | -0.179 | 100.057
-3 | 0.512 | 0.00453 | -0.179 | 112.921
-2.5 | 0.577 | 0.00475 | -0.179 | 121.534
-2 | 0.641 | 0.00496 | -0.179 | 129.041
-1.5 | 0.702 | 0.00517 | -0.179 | 135.682
-1 | 0.765 | 0.0054 | -0.179 | 141.5
-0.5 | 0.827 | 0.00571 | -0.179 | 144.946
0 | 0.89 | 0.00601 | -0.179 | 148.166
0.5 | 0.952 | 0.0063 | -0.179 | 151.059
1 | 1.014 | 0.00762 | -0.179 | 133.035
1.5 | 1.076 | 0.00803 | -0.179 | 133.984
2 | 1.138 | 0.00851 | -0.179 | 133.791
2.5 | 1.199 | 0.00906 | -0.179 | 132.452
3 | 1.261 | 0.00964 | -0.179 | 130.789
3.5 | 1.32 | 0.00943 | -0.179 | 139.972
4 | 1.378 | 0.00956 | -0.179 | 144.123
4.5 | 1.437 | 0.00928 | -0.178 | 154.83
5 | 1.494 | 0.01058 | -0.178 | 141.165
5.5 | 1.551 | 0.01115 | -0.178 | 139.038
6 | 1.606 | 0.01178 | -0.178 | 136.254
6.5 | 1.659 | 0.01248 | -0.177 | 132.972
7 | 1.711 | 0.01324 | -0.177 | 129.243
7.5 | 1.76 | 0.01395 | -0.176 | 126.163
8 | 1.808 | 0.01492 | -0.176 | 121.173
8.5 | 1.852 | 0.01594 | -0.175 | 116.198
9 | 1.894 | 0.01669 | -0.175 | 113.536
9.5 | 1.933 | 0.01792 | -0.174 | 107.894
10 | 1.969 | 0.01918 | -0.174 | 102.657
10.5 | 2.001 | 0.02049 | -0.173 | 97.659
11 | 2.029 | 0.02184 | -0.173 | 92.888
11.5 | 2.053 | 0.02329 | -0.172 | 88.143
12 | 2.071 | 0.02483 | -0.171 | 83.433
12.5 | 2.085 | 0.02649 | -0.171 | 78.695
13 | 2.093 | 0.02826 | -0.17 | 74.064
13.5 | 2.096 | 0.03013 | -0.169 | 69.573
14 | 2.091 | 0.03218 | -0.169 | 64.988
14.5 | 2.081 | 0.03448 | -0.168 | 60.348
15 | 2.064 | 0.03691 | -0.167 | 55.911
15.5 | 2.041 | 0.03964 | -0.166 | 51.476
16 | 2.011 | 0.04264 | -0.165 | 47.167
16.5 | 1.972 | 0.046 | -0.164 | 42.879
17 | 1.927 | 0.04976 | -0.163 | 38.727
17.5 | 1.876 | 0.05385 | -0.162 | 34.829
18 | 1.818 | 0.05854 | -0.16 | 31.057
18.5 | 1.755 | 0.06363 | -0.159 | 27.589

## 78. Re 5M Mach 0.25 (2)
BIGFOIL.COM POLAR EXPORT
Joukowsky 15.00% thick 6.00% camber
Joukowsky 15.00% thick 6.00% camber |  |  |  | Cl Max: | 2.0262 | at alpha= | 17.5 | deg
XFOIL ncrit=9 |  |  |  | L/D Max: | 180.055 | at alpha= | 4 | deg
Re: | 5000000 |  |  | Cd Min: | 0.15245 | at alpha= | -19.5 | deg
Mach: | 0.25 |  |  | Cl=0 at alpha= | -6.7386 | deg
|  |  |  | @ Cl=0.1, Cd= | 0.0063065
|  |  |  | @ Cl=0.4, Cd= | 0.0057715
|  |  |  | @ Cl=0.6, Cd= | 0.0056693
alpha (deg) | Cl | Cd | Cm | Cl/Cd
-19.5 | -0.5975 | 0.15245 | -0.0524 | -3.9193
-19 | -0.6017 | 0.14344 | -0.0579 | -4.1948
-18.5 | -0.6064 | 0.1346 | -0.0632 | -4.5052
-18 | -0.6197 | 0.12465 | -0.0692 | -4.9715
-17.5 | -0.6425 | 0.11273 | -0.0774 | -5.6995
-16.5 | -0.7005 | 0.08553 | -0.1006 | -8.1901
-16 | -0.737 | 0.06826 | -0.121 | -10.797
-15.5 | -0.7899 | 0.04325 | -0.1605 | -18.2636
-15 | -0.9349 | 0.0288 | -0.1651 | -32.4618
-14.5 | -0.9586 | 0.0175 | -0.1792 | -54.7771
-14 | -0.9078 | 0.01552 | -0.1805 | -58.4923
-13.5 | -0.8522 | 0.01402 | -0.1811 | -60.7846
-13 | -0.7936 | 0.01275 | -0.1816 | -62.2431
-12.5 | -0.7321 | 0.01185 | -0.1817 | -61.7806
-12 | -0.6701 | 0.01108 | -0.1818 | -60.4783
-11.5 | -0.6071 | 0.01029 | -0.1821 | -58.999
-11 | -0.5438 | 0.00974 | -0.1822 | -55.8316
-10.5 | -0.4802 | 0.00914 | -0.1824 | -52.5383
-10 | -0.4163 | 0.00869 | -0.1825 | -47.9056
-9.5 | -0.3525 | 0.00825 | -0.1828 | -42.7273
-9 | -0.2884 | 0.00788 | -0.183 | -36.599
-8.5 | -0.2246 | 0.00752 | -0.1833 | -29.867
-8 | -0.1607 | 0.00724 | -0.1835 | -22.1961
-7.5 | -0.0969 | 0.00696 | -0.1838 | -13.9224
-7 | -0.0333 | 0.00673 | -0.1842 | -4.948
-6.5 | 0.0304 | 0.0065 | -0.1845 | 4.6769
-6 | 0.0939 | 0.00632 | -0.1849 | 14.8576
-5.5 | 0.157 | 0.00618 | -0.1852 | 25.4045
-5 | 0.2204 | 0.00603 | -0.1856 | 36.5506
-4.5 | 0.2834 | 0.00592 | -0.186 | 47.8716
-3.5 | 0.409 | 0.00576 | -0.1867 | 71.0069
-3 | 0.4716 | 0.0057 | -0.1871 | 82.7368
-2.5 | 0.5339 | 0.00567 | -0.1875 | 94.1623
-2 | 0.5959 | 0.00567 | -0.1878 | 105.097
-1.5 | 0.6581 | 0.00566 | -0.1881 | 116.2721
-1 | 0.7198 | 0.00568 | -0.1884 | 126.7254
-0.5 | 0.7812 | 0.00574 | -0.1886 | 136.0976
0 | 0.8423 | 0.00582 | -0.1888 | 144.7251
0.5 | 0.903 | 0.00593 | -0.1889 | 152.2766
1 | 0.9635 | 0.00604 | -0.189 | 159.5199
1.5 | 1.0237 | 0.00618 | -0.189 | 165.6472
2 | 1.0834 | 0.00634 | -0.1889 | 170.8833
2.5 | 1.1425 | 0.00654 | -0.1888 | 174.6942
3 | 1.201 | 0.00678 | -0.1885 | 177.1386
3.5 | 1.2588 | 0.00703 | -0.188 | 179.0612
4 | 1.3162 | 0.00731 | -0.1875 | 180.0547
4.5 | 1.3724 | 0.00764 | -0.1868 | 179.6335
5 | 1.4267 | 0.00806 | -0.1857 | 177.0099
5.5 | 1.4802 | 0.00849 | -0.1845 | 174.3463
6 | 1.5318 | 0.00899 | -0.1829 | 170.3893
6.5 | 1.5808 | 0.00956 | -0.1808 | 165.3556
7 | 1.627 | 0.01019 | -0.1783 | 159.6663
7.5 | 1.6685 | 0.01085 | -0.1749 | 153.7788
8 | 1.699 | 0.01157 | -0.1695 | 146.8453
8.5 | 1.7258 | 0.01215 | -0.1637 | 142.0412
9 | 1.7562 | 0.01319 | -0.1588 | 133.1463
9.5 | 1.7827 | 0.0145 | -0.1536 | 122.9448
10 | 1.8074 | 0.01606 | -0.1485 | 112.5405
10.5 | 1.8337 | 0.0177 | -0.144 | 103.5989
11 | 1.8582 | 0.01957 | -0.1395 | 94.9515
11.5 | 1.8799 | 0.02178 | -0.1351 | 86.3131
12 | 1.9016 | 0.02417 | -0.1311 | 78.676
12.5 | 1.9214 | 0.02688 | -0.1272 | 71.4807
13 | 1.9405 | 0.02984 | -0.1237 | 65.0302
13.5 | 1.9567 | 0.03325 | -0.1204 | 58.8481
14 | 1.9715 | 0.03702 | -0.1174 | 53.255
14.5 | 1.9859 | 0.04105 | -0.1149 | 48.3776
15 | 1.9987 | 0.04546 | -0.1126 | 43.9661
15.5 | 2.0075 | 0.05053 | -0.1107 | 39.7289
16 | 2.0159 | 0.05585 | -0.1092 | 36.0949
16.5 | 2.0231 | 0.06156 | -0.1081 | 32.8639
17 | 2.0237 | 0.06829 | -0.1075 | 29.6339
17.5 | 2.0262 | 0.07502 | -0.1073 | 27.0088
18 | 2.0254 | 0.08235 | -0.1076 | 24.595
18.5 | 2.0188 | 0.09074 | -0.1085 | 22.2482
19 | 2.0165 | 0.09863 | -0.1097 | 20.4451
19.5 | 2.0093 | 0.10738 | -0.1115 | 18.7121
20 | 1.9976 | 0.11687 | -0.1141 | 17.0925

## 79. Re 5M Mach 0.50 (1)
BIGFOIL.COM POLAR EXPORT
Joukowsky 15.00% thick 6.00% camber
Joukowsky 15.00% thick 6.00% camber |  |  |  | Cl Max: | 1.977 | at alpha= | 9 | deg
JavaFoil+Calcfoil stall+Eppler ext transition |  |  |  | L/D Max: | 154.989 | at alpha= | 0 | deg
Re: | 5000000 |  |  | Cd Min: | 0.00428 | at alpha= | -5.5 | deg
Mach: | 0.5 |  |  | Cl=0 at alpha= | -7.041 | deg
|  |  |  | @ Cl=0.1, Cd= | 0.010036
|  |  |  | @ Cl=0.4, Cd= | 0.0044819
|  |  |  | @ Cl=0.6, Cd= | 0.0047945
alpha (deg) | Cl | Cd | Cm | Cl/Cd
-20 | -0.758 | 0.15812 | -0.115 | -4.796
-19.5 | -0.729 | 0.15313 | -0.115 | -4.762
-19 | -0.699 | 0.14913 | -0.113 | -4.685
-18.5 | -0.67 | 0.14568 | -0.113 | -4.596
-18 | -0.64 | 0.14244 | -0.113 | -4.496
-17.5 | -0.61 | 0.13348 | -0.111 | -4.572
-17 | -0.581 | 0.12251 | -0.112 | -4.745
-16.5 | -0.552 | 0.11353 | -0.113 | -4.865
-16 | -0.522 | 0.11881 | -0.109 | -4.392
-15.5 | -0.493 | 0.10731 | -0.11 | -4.593
-15 | -0.463 | 0.11308 | -0.107 | -4.092
-14.5 | -0.434 | 0.10103 | -0.108 | -4.295
-14 | -0.404 | 0.10572 | -0.105 | -3.821
-13.5 | -0.376 | 0.0927 | -0.109 | -4.052
-13 | -0.345 | 0.09802 | -0.103 | -3.523
-12.5 | -0.317 | 0.08472 | -0.11 | -3.747
-12 | -0.287 | 0.08598 | -0.104 | -3.341
-11.5 | -0.262 | 0.07104 | -0.123 | -3.682
-11 | -0.232 | 0.06825 | -0.123 | -3.403
-10.5 | -0.202 | 0.07041 | -0.117 | -2.865
-10 | -0.272 | 0.05137 | -0.139 | -5.296
-9.5 | -0.251 | 0.04201 | -0.148 | -5.968
-9 | -0.213 | 0.03476 | -0.155 | -6.12
-8.5 | -0.166 | 0.02857 | -0.161 | -5.799
-8 | -0.113 | 0.02324 | -0.167 | -4.864
-7.5 | -0.056 | 0.0187 | -0.172 | -2.993
-7 | 0.005 | 0.01478 | -0.177 | 0.329
-6.5 | 0.069 | 0.01132 | -0.183 | 6.123
-6 | 0.139 | 0.00842 | -0.191 | 16.519
-5.5 | 0.215 | 0.00428 | -0.199 | 50.223
-5 | 0.286 | 0.00443 | -0.199 | 64.618
-4.5 | 0.357 | 0.00447 | -0.199 | 79.92
-4 | 0.429 | 0.00449 | -0.2 | 95.613
-3.5 | 0.5 | 0.00458 | -0.2 | 109.284
-3 | 0.572 | 0.00476 | -0.2 | 120.145
-2.5 | 0.645 | 0.00485 | -0.2 | 132.954
-2 | 0.716 | 0.00508 | -0.2 | 140.964
-1.5 | 0.784 | 0.0054 | -0.2 | 145.056
-1 | 0.854 | 0.00571 | -0.2 | 149.376
-0.5 | 0.923 | 0.00605 | -0.2 | 152.551
0 | 0.993 | 0.00641 | -0.2 | 154.989
0.5 | 1.062 | 0.00821 | -0.2 | 129.367
1 | 1.131 | 0.00876 | -0.2 | 129.146
1.5 | 1.198 | 0.00879 | -0.2 | 136.279
2 | 1.264 | 0.00898 | -0.2 | 140.854
2.5 | 1.33 | 0.00976 | -0.199 | 136.377
3 | 1.396 | 0.0103 | -0.199 | 135.468
3.5 | 1.46 | 0.01092 | -0.199 | 133.776
4 | 1.524 | 0.01159 | -0.198 | 131.447
4.5 | 1.586 | 0.01236 | -0.198 | 128.269
5 | 1.646 | 0.01322 | -0.198 | 124.528
5.5 | 1.704 | 0.0142 | -0.197 | 119.99
6 | 1.759 | 0.01531 | -0.197 | 114.921
6.5 | 1.811 | 0.01659 | -0.196 | 109.185
7 | 1.859 | 0.01794 | -0.195 | 103.595
7.5 | 1.901 | 0.0197 | -0.195 | 96.488
8 | 1.936 | 0.02167 | -0.194 | 89.347
8.5 | 1.963 | 0.02388 | -0.193 | 82.174
9 | 1.977 | 0.02602 | -0.192 | 75.981
9.5 | 1.976 | 0.02881 | -0.191 | 68.582
10 | 1.95 | 0.03207 | -0.19 | 60.816
10.5 | 1.883 | 0.03609 | -0.188 | 52.173
11 | 1.713 | 0.04174 | -0.187 | 41.044
11.5 | 1.186 | 0.04863 | -0.184 | 24.398
12 | 1.213 | 0.05054 | -0.183 | 24.007
12.5 | 1.233 | 0.05602 | -0.181 | 22.01
13 | 1.247 | 0.06308 | -0.178 | 19.772
13.5 | 1.271 | 0.06695 | -0.176 | 18.991
14 | 1.292 | 0.07223 | -0.174 | 17.88

## 80. Re 5M Mach 0.50 (2)
BIGFOIL.COM POLAR EXPORT
Joukowsky 15.00% thick 6.00% camber
Joukowsky 15.00% thick 6.00% camber |  |  |  | Cl Max: | 1.9476 | at alpha= | 13.5 | deg
XFOIL ncrit=9 |  |  |  | L/D Max: | 176.641 | at alpha= | 3 | deg
Re: | 5000000 |  |  | Cd Min: | 0.18155 | at alpha= | 18.5 | deg
Mach: | 0.5 |  |  | Cl=0 at alpha= | -6.4644 | deg
|  |  |  | @ Cl=0.1, Cd= | 0.0070326
|  |  |  | @ Cl=0.4, Cd= | 0.0062905
|  |  |  | @ Cl=0.6, Cd= | 0.00611
alpha (deg) | Cl | Cd | Cm | Cl/Cd
-15 | -0.2187 | 0.11402 | -0.1295 | -1.9181
-14.5 | -0.2299 | 0.10483 | -0.1349 | -2.1931
-14 | -0.236 | 0.09651 | -0.14 | -2.4453
-13.5 | -0.2423 | 0.0884 | -0.1453 | -2.741
-13 | -0.2517 | 0.08024 | -0.151 | -3.1368
-12.5 | -0.2638 | 0.07218 | -0.1567 | -3.6548
-12 | -0.2889 | 0.06337 | -0.1633 | -4.5589
-11.5 | -0.3222 | 0.05452 | -0.1701 | -5.9098
-11 | -0.3657 | 0.04579 | -0.1765 | -7.9865
-10.5 | -0.424 | 0.0373 | -0.1814 | -11.3673
-10 | -0.4913 | 0.02784 | -0.1892 | -17.6473
-9.5 | -0.4906 | 0.01444 | -0.2118 | -33.9751
-9 | -0.4136 | 0.01136 | -0.2142 | -36.4085
-8.5 | -0.3309 | 0.01 | -0.2136 | -33.09
-8 | -0.2478 | 0.00906 | -0.2128 | -27.351
-7.5 | -0.1659 | 0.00842 | -0.212 | -19.7031
-6.5 | -0.0056 | 0.00746 | -0.2107 | -0.75067
-6 | 0.073 | 0.00712 | -0.2102 | 10.2528
-5.5 | 0.1502 | 0.00687 | -0.2098 | 21.8632
-5 | 0.2272 | 0.00663 | -0.2097 | 34.2685
-4.5 | 0.3031 | 0.00644 | -0.2096 | 47.0652
-4 | 0.378 | 0.00632 | -0.2095 | 59.8101
-3.5 | 0.4525 | 0.00622 | -0.2095 | 72.7492
-3 | 0.5266 | 0.00614 | -0.2096 | 85.7655
-2.5 | 0.5998 | 0.00611 | -0.2097 | 98.1669
-2 | 0.6723 | 0.00611 | -0.2098 | 110.0327
-1.5 | 0.7445 | 0.00614 | -0.2098 | 121.2541
-1 | 0.8165 | 0.00617 | -0.2099 | 132.3339
-0.5 | 0.888 | 0.00623 | -0.2099 | 142.5361
0 | 0.9588 | 0.00634 | -0.2097 | 151.2303
0.5 | 1.0289 | 0.00649 | -0.2094 | 158.5362
1 | 1.0984 | 0.00667 | -0.2089 | 164.6777
1.5 | 1.1672 | 0.00688 | -0.2083 | 169.6512
2 | 1.235 | 0.00713 | -0.2074 | 173.2118
2.5 | 1.3018 | 0.00741 | -0.2062 | 175.6815
3 | 1.3672 | 0.00774 | -0.2046 | 176.6408
3.5 | 1.4306 | 0.00811 | -0.2025 | 176.3995
4 | 1.491 | 0.00854 | -0.1998 | 174.5902
4.5 | 1.5425 | 0.00903 | -0.1954 | 170.8195
5 | 1.5861 | 0.0097 | -0.1896 | 163.5155
6 | 1.6709 | 0.01153 | -0.1783 | 144.9176
6.5 | 1.7096 | 0.01279 | -0.1724 | 133.6669
7 | 1.7427 | 0.01444 | -0.1661 | 120.6856
7.5 | 1.7772 | 0.01628 | -0.1603 | 109.1646
8 | 1.8039 | 0.01871 | -0.1541 | 96.4137
8.5 | 1.8317 | 0.02137 | -0.1485 | 85.7136
9 | 1.8561 | 0.02446 | -0.1434 | 75.8831
9.5 | 1.872 | 0.02799 | -0.1375 | 66.881
10 | 1.8907 | 0.03215 | -0.1327 | 58.8087
10.5 | 1.9041 | 0.03705 | -0.1283 | 51.3927
11.5 | 1.9276 | 0.04819 | -0.1212 | 40
12 | 1.9365 | 0.05455 | -0.1185 | 35.4995
12.5 | 1.9434 | 0.06142 | -0.1164 | 31.6412
13 | 1.9461 | 0.06906 | -0.115 | 28.1798
13.5 | 1.9476 | 0.07714 | -0.1141 | 25.2476
14 | 1.946 | 0.08589 | -0.114 | 22.6569
14.5 | 1.9449 | 0.09489 | -0.1144 | 20.4964
15 | 1.9379 | 0.10479 | -0.1157 | 18.4932
15.5 | 1.9325 | 0.11473 | -0.1176 | 16.8439
16 | 1.9241 | 0.12523 | -0.1205 | 15.3645
16.5 | 1.9174 | 0.13565 | -0.1239 | 14.1349
17 | 1.9049 | 0.14689 | -0.1286 | 12.9682
17.5 | 1.8962 | 0.15784 | -0.1336 | 12.0134
18 | 1.8822 | 0.16963 | -0.14 | 11.0959
18.5 | 1.8679 | 0.18155 | -0.1472 | 10.2886

## 81. Re 6M Mach 0.00 (1)
BIGFOIL.COM POLAR EXPORT
Joukowsky 15.00% thick 6.00% camber
Joukowsky 15.00% thick 6.00% camber |  |  |  | Cl Max: | 2.152 | at alpha= | 15.5 | deg
JavaFoil+Calcfoil stall+Eppler ext transition |  |  |  | L/D Max: | 156.097 | at alpha= | 5.5 | deg
Re: | 6000000 |  |  | Cd Min: | 0.00396 | at alpha= | -7 | deg
Mach: | 0 |  |  | Cl=0 at alpha= | -7.041 | deg
|  |  |  | @ Cl=0.1, Cd= | 0.0041013
|  |  |  | @ Cl=0.4, Cd= | 0.0043188
|  |  |  | @ Cl=0.6, Cd= | 0.0048144
alpha (deg) | Cl | Cd | Cm | Cl/Cd
-20 | -0.852 | 0.12645 | -0.114 | -6.738
-19.5 | -0.847 | 0.11947 | -0.115 | -7.089
-19 | -0.84 | 0.11239 | -0.117 | -7.474
-18.5 | -0.831 | 0.10569 | -0.118 | -7.859
-18 | -0.819 | 0.09923 | -0.119 | -8.254
-17.5 | -0.805 | 0.0925 | -0.121 | -8.703
-17 | -0.788 | 0.08643 | -0.122 | -9.113
-16.5 | -0.768 | 0.0801 | -0.124 | -9.592
-16 | -0.746 | 0.07435 | -0.126 | -10.039
-15.5 | -0.723 | 0.0685 | -0.128 | -10.548
-15 | -0.696 | 0.06283 | -0.13 | -11.083
-14.5 | -0.668 | 0.05773 | -0.131 | -11.563
-14 | -0.637 | 0.05214 | -0.134 | -12.22
-13.5 | -0.605 | 0.04691 | -0.136 | -12.886
-13 | -0.57 | 0.04186 | -0.138 | -13.61
-12.5 | -0.533 | 0.03709 | -0.14 | -14.37
-12 | -0.494 | 0.03254 | -0.143 | -15.176
-11.5 | -0.453 | 0.02833 | -0.145 | -15.971
-11 | -0.41 | 0.02431 | -0.148 | -16.844
-10.5 | -0.365 | 0.02045 | -0.151 | -17.842
-10 | -0.319 | 0.0167 | -0.154 | -19.087
-9.5 | -0.271 | 0.01323 | -0.158 | -20.476
-9 | -0.222 | 0.00983 | -0.162 | -22.529
-8.5 | -0.175 | 0.00407 | -0.172 | -42.879
-8 | -0.115 | 0.00412 | -0.172 | -27.996
-7.5 | -0.056 | 0.00397 | -0.172 | -14.024
-7 | 0.005 | 0.00396 | -0.172 | 1.19
-6.5 | 0.065 | 0.00409 | -0.172 | 16.001
-6 | 0.127 | 0.00411 | -0.172 | 30.809
-5.5 | 0.188 | 0.00412 | -0.172 | 45.6
-5 | 0.249 | 0.00412 | -0.173 | 60.494
-4.5 | 0.311 | 0.00422 | -0.173 | 73.703
-4 | 0.373 | 0.00431 | -0.173 | 86.531
-3.5 | 0.434 | 0.00433 | -0.173 | 100.291
-3 | 0.496 | 0.00454 | -0.173 | 109.307
-2.5 | 0.559 | 0.00468 | -0.173 | 119.464
-2 | 0.62 | 0.00488 | -0.173 | 127.218
-1.5 | 0.68 | 0.00511 | -0.173 | 132.941
-1 | 0.741 | 0.00533 | -0.173 | 138.933
-0.5 | 0.801 | 0.00559 | -0.173 | 143.361
0 | 0.862 | 0.00585 | -0.173 | 147.41
0.5 | 0.922 | 0.00616 | -0.173 | 149.781
1 | 0.983 | 0.00735 | -0.173 | 133.649
1.5 | 1.043 | 0.00772 | -0.173 | 135.127
2 | 1.103 | 0.00812 | -0.173 | 135.835
2.5 | 1.162 | 0.0086 | -0.173 | 135.073
3 | 1.222 | 0.00911 | -0.173 | 134.142
3.5 | 1.281 | 0.00968 | -0.173 | 132.292
4 | 1.338 | 0.00969 | -0.173 | 138.058
4.5 | 1.395 | 0.00984 | -0.173 | 141.781
5 | 1.452 | 0.00956 | -0.173 | 151.762
5.5 | 1.507 | 0.00965 | -0.173 | 156.097
6 | 1.561 | 0.01103 | -0.172 | 141.617
6.5 | 1.615 | 0.01163 | -0.172 | 138.829
7 | 1.666 | 0.01227 | -0.172 | 135.765
7.5 | 1.716 | 0.01282 | -0.171 | 133.866
8 | 1.764 | 0.0136 | -0.171 | 129.69
8.5 | 1.81 | 0.01445 | -0.171 | 125.3
9 | 1.854 | 0.01531 | -0.17 | 121.108
9.5 | 1.896 | 0.01588 | -0.17 | 119.369
10 | 1.935 | 0.01686 | -0.169 | 114.757
10.5 | 1.972 | 0.01788 | -0.169 | 110.302
11 | 2.005 | 0.01894 | -0.168 | 105.889
11.5 | 2.036 | 0.02006 | -0.168 | 101.525
12 | 2.063 | 0.02123 | -0.167 | 97.198
12.5 | 2.087 | 0.02246 | -0.167 | 92.939
13 | 2.108 | 0.02373 | -0.166 | 88.819
13.5 | 2.125 | 0.02509 | -0.165 | 84.684
14 | 2.137 | 0.0266 | -0.165 | 80.339
14.5 | 2.146 | 0.02817 | -0.164 | 76.168
15 | 2.151 | 0.02983 | -0.164 | 72.114
15.5 | 2.152 | 0.03166 | -0.163 | 67.97
16 | 2.15 | 0.03363 | -0.162 | 63.925
16.5 | 2.142 | 0.03577 | -0.161 | 59.882
17 | 2.13 | 0.03804 | -0.161 | 56.002
17.5 | 2.115 | 0.04061 | -0.16 | 52.078
18 | 2.096 | 0.0432 | -0.159 | 48.524
18.5 | 2.075 | 0.04623 | -0.158 | 44.88
19 | 2.05 | 0.04928 | -0.157 | 41.598
19.5 | 2.022 | 0.0527 | -0.156 | 38.372
20 | 1.99 | 0.05643 | -0.155 | 35.266

## 82. Re 6M Mach 0.00 (2)
BIGFOIL.COM POLAR EXPORT
Joukowsky 15.00% thick 6.00% camber
Joukowsky 15.00% thick 6.00% camber |  |  |  | Cl Max: | 2.0937 | at alpha= | 19.5 | deg
XFOIL ncrit=9 |  |  |  | L/D Max: | 182.026 | at alpha= | 4 | deg
Re: | 6000000 |  |  | Cd Min: | 0.12409 | at alpha= | -20 | deg
Mach: | 0 |  |  | Cl=0 at alpha= | -6.8133 | deg
|  |  |  | @ Cl=0.1, Cd= | 0.0059556
|  |  |  | @ Cl=0.4, Cd= | 0.0055174
|  |  |  | @ Cl=0.6, Cd= | 0.005438
alpha (deg) | Cl | Cd | Cm | Cl/Cd
-20 | -0.7644 | 0.12409 | -0.0636 | -6.16
-19.5 | -0.8103 | 0.10923 | -0.0732 | -7.4183
-17.5 | -1.1319 | 0.02576 | -0.1571 | -43.9402
-17 | -1.1466 | 0.01765 | -0.1657 | -64.9632
-16.5 | -1.1067 | 0.01585 | -0.1668 | -69.8233
-16 | -1.0589 | 0.01463 | -0.1676 | -72.3787
-15.5 | -1.0077 | 0.01371 | -0.1681 | -73.5011
-15 | -0.9545 | 0.01298 | -0.1686 | -73.5362
-14.5 | -0.9005 | 0.01212 | -0.1693 | -74.2987
-14 | -0.8456 | 0.01138 | -0.1698 | -74.3058
-13.5 | -0.7891 | 0.01078 | -0.1704 | -73.2004
-13 | -0.732 | 0.01031 | -0.1709 | -70.999
-12.5 | -0.6747 | 0.0097 | -0.1715 | -69.5567
-12 | -0.6166 | 0.00924 | -0.1721 | -66.7316
-11.5 | -0.5582 | 0.00887 | -0.1726 | -62.9312
-11 | -0.4994 | 0.00841 | -0.1732 | -59.3817
-10.5 | -0.4405 | 0.0081 | -0.1737 | -54.3827
-10 | -0.3811 | 0.00773 | -0.1743 | -49.3014
-9.5 | -0.3216 | 0.00745 | -0.1748 | -43.1678
-9 | -0.262 | 0.00716 | -0.1754 | -36.5922
-8.5 | -0.2022 | 0.00693 | -0.1759 | -29.1775
-8 | -0.1424 | 0.00669 | -0.1765 | -21.2855
-7.5 | -0.0823 | 0.00647 | -0.177 | -12.7202
-7 | -0.0224 | 0.0063 | -0.1775 | -3.5556
-6.5 | 0.0376 | 0.00614 | -0.178 | 6.1238
-6 | 0.0978 | 0.00596 | -0.1785 | 16.4094
-5.5 | 0.1578 | 0.00584 | -0.179 | 27.0205
-5 | 0.2177 | 0.00574 | -0.1795 | 37.9268
-4.5 | 0.2779 | 0.00563 | -0.18 | 49.3606
-4 | 0.3378 | 0.00556 | -0.1804 | 60.7554
-3.5 | 0.3974 | 0.00552 | -0.1808 | 71.9928
-3 | 0.4573 | 0.00546 | -0.1813 | 83.7546
-2.5 | 0.517 | 0.00543 | -0.1817 | 95.2118
-2 | 0.5764 | 0.00543 | -0.1821 | 106.151
-1.5 | 0.6355 | 0.00545 | -0.1824 | 116.6055
-1 | 0.6947 | 0.00547 | -0.1827 | 127.0018
-0.5 | 0.7537 | 0.00551 | -0.183 | 136.7877
0 | 0.8124 | 0.00557 | -0.1833 | 145.8528
0.5 | 0.8707 | 0.00565 | -0.1835 | 154.1062
1 | 0.9287 | 0.00576 | -0.1837 | 161.2326
1.5 | 0.9863 | 0.0059 | -0.1838 | 167.1695
2 | 1.0435 | 0.00605 | -0.1838 | 172.4793
2.5 | 1.1003 | 0.00623 | -0.1838 | 176.6132
3 | 1.1566 | 0.00643 | -0.1837 | 179.8756
3.5 | 1.2122 | 0.00667 | -0.1835 | 181.7391
4 | 1.2669 | 0.00696 | -0.1832 | 182.0259
4.5 | 1.3207 | 0.00729 | -0.1827 | 181.166
5 | 1.3743 | 0.00761 | -0.1822 | 180.5913
5.5 | 1.4259 | 0.00804 | -0.1814 | 177.3507
6 | 1.4771 | 0.00846 | -0.1806 | 174.5981
6.5 | 1.5261 | 0.00897 | -0.1793 | 170.1338
7 | 1.5744 | 0.00947 | -0.178 | 166.2513
7.5 | 1.6195 | 0.0101 | -0.1762 | 160.3465
8 | 1.6643 | 0.01066 | -0.1743 | 156.1257
8.5 | 1.7051 | 0.01131 | -0.1718 | 150.7604
9 | 1.7342 | 0.0117 | -0.1669 | 148.2222
9.5 | 1.7624 | 0.01248 | -0.162 | 141.2179
10 | 1.79 | 0.01341 | -0.1574 | 133.4825
10.5 | 1.816 | 0.01452 | -0.1528 | 125.0689
11 | 1.8427 | 0.01572 | -0.1486 | 117.2201
11.5 | 1.8678 | 0.0171 | -0.1444 | 109.2281
12 | 1.893 | 0.01859 | -0.1406 | 101.8289
12.5 | 1.9163 | 0.02031 | -0.1368 | 94.3525
13 | 1.9398 | 0.02213 | -0.1333 | 87.6548
13.5 | 1.9611 | 0.02421 | -0.1299 | 81.0037
14 | 1.9794 | 0.02664 | -0.1265 | 74.3018
14.5 | 1.9968 | 0.02932 | -0.1234 | 68.1037
15 | 2.0151 | 0.03208 | -0.1207 | 62.8148
15.5 | 2.0292 | 0.03538 | -0.118 | 57.3544
16 | 2.0441 | 0.0388 | -0.1157 | 52.683
16.5 | 2.0565 | 0.04263 | -0.1137 | 48.2407
17 | 2.0688 | 0.04665 | -0.112 | 44.3473
17.5 | 2.0753 | 0.05149 | -0.1105 | 40.3049
18 | 2.0837 | 0.05633 | -0.1094 | 36.9909
18.5 | 2.0865 | 0.06202 | -0.1086 | 33.6424
19 | 2.0909 | 0.06768 | -0.1082 | 30.8939
19.5 | 2.0937 | 0.07374 | -0.1082 | 28.393
20 | 2.0893 | 0.08095 | -0.1086 | 25.8098

## 83. Re 6M Mach 0.10 (1)
BIGFOIL.COM POLAR EXPORT
Joukowsky 15.00% thick 6.00% camber
Joukowsky 15.00% thick 6.00% camber |  |  |  | Cl Max: | 2.143 | at alpha= | 15 | deg
JavaFoil+Calcfoil stall+Eppler ext transition |  |  |  | L/D Max: | 151.031 | at alpha= | 5 | deg
Re: | 6000000 |  |  | Cd Min: | 0.00397 | at alpha= | -7.5 | deg
Mach: | 0.1 |  |  | Cl=0 at alpha= | -7.041 | deg
|  |  |  | @ Cl=0.1, Cd= | 0.0041056
|  |  |  | @ Cl=0.4, Cd= | 0.0043184
|  |  |  | @ Cl=0.6, Cd= | 0.0048046
alpha (deg) | Cl | Cd | Cm | Cl/Cd
-20 | -0.827 | 0.12991 | -0.113 | -6.365
-19.5 | -0.825 | 0.12277 | -0.114 | -6.717
-19 | -0.82 | 0.11504 | -0.116 | -7.132
-18.5 | -0.814 | 0.10821 | -0.117 | -7.518
-18 | -0.804 | 0.10152 | -0.119 | -7.923
-17.5 | -0.792 | 0.09508 | -0.12 | -8.33
-17 | -0.777 | 0.08841 | -0.122 | -8.788
-16.5 | -0.759 | 0.08239 | -0.124 | -9.212
-16 | -0.739 | 0.07614 | -0.125 | -9.707
-15.5 | -0.716 | 0.07028 | -0.127 | -10.193
-15 | -0.691 | 0.06467 | -0.129 | -10.689
-14.5 | -0.664 | 0.0592 | -0.131 | -11.212
-14 | -0.634 | 0.05367 | -0.133 | -11.816
-13.5 | -0.602 | 0.04859 | -0.135 | -12.389
-13 | -0.568 | 0.04334 | -0.138 | -13.106
-12.5 | -0.532 | 0.03817 | -0.14 | -13.938
-12 | -0.493 | 0.03375 | -0.143 | -14.609
-11.5 | -0.452 | 0.02944 | -0.145 | -15.352
-11 | -0.409 | 0.02512 | -0.148 | -16.3
-10.5 | -0.365 | 0.02122 | -0.151 | -17.2
-10 | -0.319 | 0.01755 | -0.154 | -18.15
-9.5 | -0.271 | 0.01402 | -0.158 | -19.306
-9 | -0.221 | 0.01076 | -0.162 | -20.538
-8.5 | -0.175 | 0.00412 | -0.172 | -42.57
-8 | -0.116 | 0.00414 | -0.173 | -28.035
-7.5 | -0.056 | 0.00397 | -0.173 | -14.059
-7 | 0.005 | 0.00397 | -0.173 | 1.193
-6.5 | 0.066 | 0.0041 | -0.173 | 16.049
-6 | 0.127 | 0.00411 | -0.173 | 30.928
-5.5 | 0.189 | 0.00416 | -0.173 | 45.364
-5 | 0.251 | 0.00413 | -0.173 | 60.696
-4.5 | 0.312 | 0.00422 | -0.174 | 74.024
-4 | 0.374 | 0.00431 | -0.174 | 86.904
-3.5 | 0.436 | 0.00433 | -0.174 | 100.727
-3 | 0.498 | 0.00454 | -0.174 | 109.757
-2.5 | 0.562 | 0.00468 | -0.174 | 119.935
-2 | 0.623 | 0.00488 | -0.174 | 127.693
-1.5 | 0.683 | 0.00512 | -0.174 | 133.332
-1 | 0.744 | 0.00534 | -0.174 | 139.302
-0.5 | 0.805 | 0.0056 | -0.174 | 143.758
0 | 0.866 | 0.00586 | -0.174 | 147.77
0.5 | 0.927 | 0.00617 | -0.174 | 150.114
1 | 0.987 | 0.00738 | -0.174 | 133.828
1.5 | 1.048 | 0.00775 | -0.174 | 135.206
2 | 1.108 | 0.00819 | -0.174 | 135.367
2.5 | 1.168 | 0.00865 | -0.174 | 135.066
3 | 1.228 | 0.00916 | -0.174 | 134.082
3.5 | 1.287 | 0.00979 | -0.174 | 131.522
4 | 1.345 | 0.00978 | -0.174 | 137.464
4.5 | 1.402 | 0.00955 | -0.174 | 146.804
5 | 1.458 | 0.00966 | -0.174 | 151.031
5.5 | 1.514 | 0.01057 | -0.173 | 143.211
6 | 1.568 | 0.01112 | -0.173 | 140.998
6.5 | 1.622 | 0.01175 | -0.173 | 138.058
7 | 1.673 | 0.0124 | -0.173 | 134.928
7.5 | 1.723 | 0.01296 | -0.172 | 132.915
8 | 1.771 | 0.01377 | -0.172 | 128.63
8.5 | 1.817 | 0.01463 | -0.171 | 124.197
9 | 1.861 | 0.01553 | -0.171 | 119.826
9.5 | 1.902 | 0.01611 | -0.17 | 118.094
10 | 1.941 | 0.01713 | -0.17 | 113.317
10.5 | 1.977 | 0.01819 | -0.169 | 108.696
11 | 2.01 | 0.01926 | -0.169 | 104.343
11.5 | 2.04 | 0.02041 | -0.168 | 99.98
12 | 2.066 | 0.02163 | -0.168 | 95.524
12.5 | 2.089 | 0.02289 | -0.167 | 91.265
13 | 2.108 | 0.02424 | -0.167 | 86.954
13.5 | 2.124 | 0.02569 | -0.166 | 82.657
14 | 2.134 | 0.02722 | -0.165 | 78.393
14.5 | 2.14 | 0.02884 | -0.165 | 74.21
15 | 2.143 | 0.0306 | -0.164 | 70.019
15.5 | 2.141 | 0.03253 | -0.163 | 65.819
16 | 2.136 | 0.0346 | -0.163 | 61.716
16.5 | 2.125 | 0.03679 | -0.162 | 57.752
17 | 2.109 | 0.03924 | -0.161 | 53.743
17.5 | 2.09 | 0.04191 | -0.16 | 49.868
18 | 2.067 | 0.04477 | -0.159 | 46.18
18.5 | 2.041 | 0.04799 | -0.158 | 42.533
19 | 2.012 | 0.05136 | -0.158 | 39.175
19.5 | 1.979 | 0.05496 | -0.157 | 36.015
20 | 1.942 | 0.05897 | -0.155 | 32.94

## 84. Re 6M Mach 0.10 (2)
BIGFOIL.COM POLAR EXPORT
Joukowsky 15.00% thick 6.00% camber
Joukowsky 15.00% thick 6.00% camber |  |  |  | Cl Max: | 2.0845 | at alpha= | 19 | deg
XFOIL ncrit=9 |  |  |  | L/D Max: | 181.84 | at alpha= | 4 | deg
Re: | 6000000 |  |  | Cd Min: | 0.13161 | at alpha= | -20 | deg
Mach: | 0.1 |  |  | Cl=0 at alpha= | -6.803 | deg
|  |  |  | @ Cl=0.1, Cd= | 0.0059848
|  |  |  | @ Cl=0.4, Cd= | 0.0055295
|  |  |  | @ Cl=0.6, Cd= | 0.0054468
alpha (deg) | Cl | Cd | Cm | Cl/Cd
-20 | -0.7278 | 0.13161 | -0.0599 | -5.53
-19.5 | -0.7506 | 0.12021 | -0.0672 | -6.2441
-19 | -0.7908 | 0.10652 | -0.0761 | -7.424
-18.5 | -0.8616 | 0.08899 | -0.0881 | -9.682
-18 | -0.9577 | 0.06858 | -0.1039 | -13.9647
-17 | -1.1143 | 0.02453 | -0.1594 | -45.426
-16.5 | -1.1133 | 0.01714 | -0.1685 | -64.9533
-16 | -1.0694 | 0.01544 | -0.1696 | -69.2617
-15.5 | -1.0195 | 0.01428 | -0.1702 | -71.3936
-15 | -0.9664 | 0.01341 | -0.1706 | -72.0656
-14.5 | -0.9114 | 0.01262 | -0.1711 | -72.2187
-14 | -0.8563 | 0.01175 | -0.1717 | -72.8766
-13.5 | -0.7993 | 0.01104 | -0.1722 | -72.4004
-13 | -0.7416 | 0.01051 | -0.1726 | -70.5614
-12.5 | -0.6834 | 0.00993 | -0.1731 | -68.8218
-12 | -0.6247 | 0.00939 | -0.1737 | -66.5282
-11.5 | -0.5655 | 0.00901 | -0.1741 | -62.7636
-11 | -0.5059 | 0.00854 | -0.1746 | -59.2389
-10.5 | -0.4463 | 0.00818 | -0.1751 | -54.5599
-10 | -0.3862 | 0.00783 | -0.1756 | -49.3231
-9.5 | -0.3261 | 0.00751 | -0.1761 | -43.4221
-9 | -0.2659 | 0.00723 | -0.1766 | -36.7773
-8.5 | -0.2054 | 0.00697 | -0.1771 | -29.4692
-8 | -0.145 | 0.00673 | -0.1776 | -21.5453
-7.5 | -0.0844 | 0.00652 | -0.1781 | -12.9448
-7 | -0.0238 | 0.00633 | -0.1786 | -3.7599
-6.5 | 0.0366 | 0.00616 | -0.179 | 5.9416
-6 | 0.0974 | 0.00599 | -0.1795 | 16.2604
-5.5 | 0.1579 | 0.00587 | -0.18 | 26.8995
-5 | 0.2183 | 0.00577 | -0.1804 | 37.8336
-4.5 | 0.2789 | 0.00566 | -0.1809 | 49.2756
-4 | 0.3393 | 0.00558 | -0.1814 | 60.8065
-3.5 | 0.3994 | 0.00553 | -0.1818 | 72.2242
-3 | 0.4596 | 0.00548 | -0.1822 | 83.8686
-2.5 | 0.5198 | 0.00544 | -0.1826 | 95.5515
-2 | 0.5796 | 0.00544 | -0.183 | 106.5441
-1.5 | 0.6392 | 0.00546 | -0.1833 | 117.0696
-1 | 0.6986 | 0.00549 | -0.1836 | 127.2495
-0.5 | 0.7581 | 0.00553 | -0.1839 | 137.0886
0 | 0.8172 | 0.00559 | -0.1842 | 146.1896
0.5 | 0.8759 | 0.00567 | -0.1844 | 154.4797
1 | 0.9343 | 0.00578 | -0.1845 | 161.6436
1.5 | 0.9923 | 0.00592 | -0.1846 | 167.6182
2 | 1.05 | 0.00607 | -0.1847 | 172.9819
2.5 | 1.1071 | 0.00625 | -0.1846 | 177.136
3 | 1.1638 | 0.00646 | -0.1845 | 180.1548
3.5 | 1.2197 | 0.00671 | -0.1843 | 181.7735
4 | 1.2747 | 0.00701 | -0.1839 | 181.8402
4.5 | 1.329 | 0.00733 | -0.1834 | 181.3097
5 | 1.3828 | 0.00766 | -0.1829 | 180.5222
5.5 | 1.4345 | 0.0081 | -0.182 | 177.0988
6 | 1.4861 | 0.00852 | -0.1811 | 174.4249
6.5 | 1.535 | 0.00905 | -0.1797 | 169.6133
7 | 1.5835 | 0.00956 | -0.1783 | 165.6381
7.5 | 1.6282 | 0.01021 | -0.1762 | 159.4711
8 | 1.6728 | 0.01077 | -0.1742 | 155.3203
8.5 | 1.7118 | 0.01145 | -0.1712 | 149.5022
9 | 1.7382 | 0.01185 | -0.1656 | 146.6835
9.5 | 1.7665 | 0.01269 | -0.1608 | 139.2041
10 | 1.7942 | 0.01369 | -0.1561 | 131.0592
10.5 | 1.8203 | 0.01488 | -0.1515 | 122.332
11 | 1.8465 | 0.01617 | -0.1472 | 114.1929
11.5 | 1.8712 | 0.01765 | -0.143 | 106.017
12 | 1.8955 | 0.01928 | -0.139 | 98.3143
12.5 | 1.9183 | 0.02112 | -0.1352 | 90.8286
13 | 1.9412 | 0.02309 | -0.1317 | 84.071
13.5 | 1.9628 | 0.02528 | -0.1283 | 77.6424
14 | 1.9818 | 0.0278 | -0.1251 | 71.2878
14.5 | 1.9986 | 0.03068 | -0.1219 | 65.1434
15 | 2.0167 | 0.0336 | -0.1193 | 60.0208
15.5 | 2.0305 | 0.0371 | -0.1167 | 54.7305
16 | 2.0425 | 0.04097 | -0.1144 | 49.8536
16.5 | 2.0552 | 0.04496 | -0.1125 | 45.7117
17 | 2.0651 | 0.04943 | -0.1109 | 41.7783
17.5 | 2.0738 | 0.05423 | -0.1096 | 38.2408
18 | 2.0806 | 0.05945 | -0.1086 | 34.9975
18.5 | 2.0802 | 0.06576 | -0.108 | 31.6332
19 | 2.0845 | 0.07167 | -0.1078 | 29.0847
19.5 | 2.0844 | 0.07831 | -0.108 | 26.6173
20 | 2.0796 | 0.08581 | -0.1087 | 24.2349

## 85. Re 6M Mach 0.25 (1)
BIGFOIL.COM POLAR EXPORT
Joukowsky 15.00% thick 6.00% camber
Joukowsky 15.00% thick 6.00% camber |  |  |  | Cl Max: | 2.099 | at alpha= | 13.5 | deg
JavaFoil+Calcfoil stall+Eppler ext transition |  |  |  | L/D Max: | 151.904 | at alpha= | 0.5 | deg
Re: | 6000000 |  |  | Cd Min: | 0.00402 | at alpha= | -7 | deg
Mach: | 0.25 |  |  | Cl=0 at alpha= | -7.0403 | deg
|  |  |  | @ Cl=0.1, Cd= | 0.0040881
|  |  |  | @ Cl=0.4, Cd= | 0.0043562
|  |  |  | @ Cl=0.6, Cd= | 0.0047891
alpha (deg) | Cl | Cd | Cm | Cl/Cd
-20 | -0.609 | 0.15533 | -0.106 | -3.918
-19.5 | -0.632 | 0.14487 | -0.108 | -4.362
-19 | -0.651 | 0.13527 | -0.11 | -4.814
-18.5 | -0.667 | 0.12684 | -0.112 | -5.256
-18 | -0.678 | 0.11944 | -0.113 | -5.673
-17.5 | -0.684 | 0.1112 | -0.115 | -6.152
-17 | -0.686 | 0.10309 | -0.118 | -6.65
-16.5 | -0.683 | 0.09591 | -0.12 | -7.117
-16 | -0.676 | 0.08863 | -0.122 | -7.625
-15.5 | -0.665 | 0.08172 | -0.124 | -8.137
-15 | -0.65 | 0.07505 | -0.126 | -8.665
-14.5 | -0.632 | 0.06872 | -0.129 | -9.192
-14 | -0.609 | 0.06264 | -0.131 | -9.729
-13.5 | -0.584 | 0.05674 | -0.133 | -10.286
-13 | -0.555 | 0.0509 | -0.136 | -10.896
-12.5 | -0.522 | 0.04538 | -0.139 | -11.512
-12 | -0.487 | 0.04012 | -0.142 | -12.139
-11.5 | -0.448 | 0.03522 | -0.145 | -12.73
-11 | -0.407 | 0.0305 | -0.147 | -13.356
-10.5 | -0.364 | 0.02602 | -0.151 | -13.99
-10 | -0.318 | 0.02197 | -0.154 | -14.485
-9.5 | -0.27 | 0.01809 | -0.157 | -14.949
-9 | -0.221 | 0.01439 | -0.161 | -15.342
-8.5 | -0.169 | 0.01102 | -0.165 | -15.305
-8 | -0.119 | 0.00415 | -0.177 | -28.572
-7.5 | -0.057 | 0.00417 | -0.178 | -13.726
-7 | 0.005 | 0.00402 | -0.178 | 1.209
-6.5 | 0.067 | 0.00402 | -0.178 | 16.787
-6 | 0.13 | 0.00415 | -0.178 | 31.446
-5.5 | 0.194 | 0.00417 | -0.178 | 46.461
-5 | 0.257 | 0.00419 | -0.178 | 61.383
-4.5 | 0.321 | 0.00424 | -0.178 | 75.676
-4 | 0.385 | 0.00433 | -0.178 | 88.819
-3.5 | 0.448 | 0.00444 | -0.179 | 100.989
-3 | 0.512 | 0.00449 | -0.179 | 113.93
-2.5 | 0.577 | 0.00471 | -0.179 | 122.513
-2 | 0.641 | 0.00493 | -0.179 | 130.043
-1.5 | 0.702 | 0.00514 | -0.179 | 136.647
-1 | 0.765 | 0.00541 | -0.179 | 141.303
-0.5 | 0.827 | 0.00567 | -0.179 | 145.929
0 | 0.89 | 0.00597 | -0.179 | 149.026
0.5 | 0.952 | 0.00627 | -0.179 | 151.904
1 | 1.014 | 0.00759 | -0.179 | 133.585
1.5 | 1.076 | 0.008 | -0.179 | 134.603
2 | 1.138 | 0.00847 | -0.179 | 134.343
2.5 | 1.199 | 0.00898 | -0.179 | 133.6
3 | 1.261 | 0.00959 | -0.179 | 131.476
3.5 | 1.32 | 0.00971 | -0.179 | 135.996
4 | 1.379 | 0.00949 | -0.179 | 145.268
4.5 | 1.437 | 0.00962 | -0.178 | 149.431
5 | 1.495 | 0.01053 | -0.178 | 142.009
5.5 | 1.551 | 0.01109 | -0.178 | 139.897
6 | 1.606 | 0.01172 | -0.178 | 137.084
6.5 | 1.66 | 0.01241 | -0.177 | 133.771
7 | 1.712 | 0.01317 | -0.177 | 130.002
7.5 | 1.761 | 0.01385 | -0.177 | 127.206
8 | 1.809 | 0.01478 | -0.176 | 122.378
8.5 | 1.854 | 0.01576 | -0.176 | 117.576
9 | 1.896 | 0.01681 | -0.175 | 112.775
9.5 | 1.935 | 0.01756 | -0.175 | 110.181
10 | 1.971 | 0.01876 | -0.174 | 105.074
10.5 | 2.003 | 0.01998 | -0.173 | 100.231
11 | 2.031 | 0.0213 | -0.173 | 95.36
11.5 | 2.055 | 0.02267 | -0.172 | 90.644
12 | 2.074 | 0.02411 | -0.172 | 86.008
12.5 | 2.087 | 0.02568 | -0.171 | 81.281
13 | 2.096 | 0.02736 | -0.17 | 76.589
13.5 | 2.099 | 0.02919 | -0.17 | 71.91
14 | 2.094 | 0.03121 | -0.169 | 67.105
14.5 | 2.084 | 0.03337 | -0.168 | 62.452
15 | 2.067 | 0.03574 | -0.167 | 57.834
15.5 | 2.044 | 0.03837 | -0.166 | 53.267
16 | 2.014 | 0.04127 | -0.165 | 48.807
16.5 | 1.976 | 0.04442 | -0.164 | 44.481
17 | 1.931 | 0.04806 | -0.163 | 40.172
17.5 | 1.88 | 0.05192 | -0.162 | 36.2
18 | 1.822 | 0.05655 | -0.161 | 32.216
18.5 | 1.759 | 0.06146 | -0.16 | 28.621

## 86. Re 6M Mach 0.25 (2)
BIGFOIL.COM POLAR EXPORT
Joukowsky 15.00% thick 6.00% camber
Joukowsky 15.00% thick 6.00% camber |  |  |  | Cl Max: | 2.049 | at alpha= | 17.5 | deg
XFOIL ncrit=9 |  |  |  | L/D Max: | 182.268 | at alpha= | 4 | deg
Re: | 6000000 |  |  | Cd Min: | 0.15926 | at alpha= | -20 | deg
Mach: | 0.25 |  |  | Cl=0 at alpha= | -6.7453 | deg
|  |  |  | @ Cl=0.1, Cd= | 0.0061556
|  |  |  | @ Cl=0.4, Cd= | 0.0056197
|  |  |  | @ Cl=0.6, Cd= | 0.0055304
alpha (deg) | Cl | Cd | Cm | Cl/Cd
-20 | -0.6075 | 0.15926 | -0.048 | -3.8145
-19.5 | -0.6089 | 0.1505 | -0.0534 | -4.0458
-19 | -0.6178 | 0.14075 | -0.0594 | -4.3893
-18.5 | -0.6258 | 0.13138 | -0.0652 | -4.7633
-18 | -0.6351 | 0.12207 | -0.071 | -5.2028
-17.5 | -0.6617 | 0.1078 | -0.0829 | -6.1382
-15.5 | -0.9063 | 0.03411 | -0.1658 | -26.5699
-15 | -1.0077 | 0.02036 | -0.175 | -49.4941
-14.5 | -0.9691 | 0.01592 | -0.1811 | -60.8731
-14 | -0.9148 | 0.01435 | -0.1817 | -63.7491
-13.5 | -0.8558 | 0.01323 | -0.1819 | -64.6863
-13 | -0.7956 | 0.01213 | -0.1821 | -65.5894
-12.5 | -0.7341 | 0.01124 | -0.1823 | -65.3114
-12 | -0.6709 | 0.01056 | -0.1823 | -63.5322
-11.5 | -0.6078 | 0.00988 | -0.1824 | -61.5182
-11 | -0.544 | 0.00929 | -0.1826 | -58.5576
-10.5 | -0.4801 | 0.00883 | -0.1827 | -54.3715
-10 | -0.4163 | 0.00834 | -0.1829 | -49.9161
-9.5 | -0.352 | 0.00797 | -0.1831 | -44.1656
-9 | -0.2881 | 0.00759 | -0.1833 | -37.9578
-8.5 | -0.224 | 0.00727 | -0.1836 | -30.8116
-8 | -0.16 | 0.007 | -0.1838 | -22.8571
-7.5 | -0.0963 | 0.00674 | -0.1841 | -14.2878
-7 | -0.0324 | 0.0065 | -0.1845 | -4.9846
-6.5 | 0.0312 | 0.00633 | -0.1848 | 4.9289
-6 | 0.0946 | 0.00617 | -0.1851 | 15.3323
-5.5 | 0.1582 | 0.006 | -0.1855 | 26.3667
-5 | 0.2213 | 0.00587 | -0.1859 | 37.7002
-4.5 | 0.2843 | 0.00577 | -0.1862 | 49.2721
-4 | 0.3474 | 0.00567 | -0.1866 | 61.2698
-3.5 | 0.4102 | 0.00561 | -0.187 | 73.1194
-3 | 0.4726 | 0.00558 | -0.1873 | 84.6953
-2.5 | 0.535 | 0.00555 | -0.1877 | 96.3964
-2 | 0.5974 | 0.00553 | -0.1881 | 108.0289
-1.5 | 0.6593 | 0.00554 | -0.1884 | 119.0072
-1 | 0.721 | 0.00558 | -0.1886 | 129.2115
-0.5 | 0.7823 | 0.00565 | -0.1889 | 138.4602
0 | 0.8436 | 0.00571 | -0.1891 | 147.7408
0.5 | 0.9047 | 0.0058 | -0.1893 | 155.9828
1 | 0.9653 | 0.00591 | -0.1894 | 163.3333
1.5 | 1.0256 | 0.00604 | -0.1894 | 169.8013
2 | 1.0853 | 0.00621 | -0.1893 | 174.7665
2.5 | 1.1446 | 0.0064 | -0.1892 | 178.8438
3 | 1.2031 | 0.00664 | -0.1889 | 181.1898
3.5 | 1.2608 | 0.00692 | -0.1884 | 182.1965
4 | 1.3178 | 0.00723 | -0.1879 | 182.2683
4.5 | 1.3743 | 0.00755 | -0.1872 | 182.0265
5 | 1.429 | 0.00795 | -0.1862 | 179.7484
5.5 | 1.4823 | 0.0084 | -0.1849 | 176.4643
6 | 1.5343 | 0.00889 | -0.1834 | 172.5872
6.5 | 1.5834 | 0.00947 | -0.1813 | 167.2017
7 | 1.6304 | 0.01007 | -0.1789 | 161.9067
7.5 | 1.673 | 0.01076 | -0.1757 | 155.4833
8 | 1.7046 | 0.01143 | -0.1704 | 149.1339
8.5 | 1.7334 | 0.01231 | -0.165 | 140.8123
9 | 1.7628 | 0.01294 | -0.1598 | 136.2287
9.5 | 1.7909 | 0.01415 | -0.1548 | 126.5654
10 | 1.8158 | 0.01564 | -0.1497 | 116.0997
10.5 | 1.8418 | 0.01725 | -0.145 | 106.771
11 | 1.8678 | 0.01901 | -0.1406 | 98.2536
11.5 | 1.8921 | 0.02102 | -0.1363 | 90.0143
12 | 1.9138 | 0.02334 | -0.1322 | 81.9966
12.5 | 1.9343 | 0.02593 | -0.1283 | 74.597
13 | 1.9537 | 0.0288 | -0.1246 | 67.8368
13.5 | 1.9713 | 0.03202 | -0.1213 | 61.5646
14 | 1.9883 | 0.03551 | -0.1183 | 55.9927
14.5 | 2.0037 | 0.03937 | -0.1156 | 50.8941
15 | 2.0158 | 0.04375 | -0.1132 | 46.0754
15.5 | 2.028 | 0.04836 | -0.1112 | 41.9355
16 | 2.0367 | 0.05356 | -0.1095 | 38.0265
16.5 | 2.042 | 0.0594 | -0.1082 | 34.3771
17 | 2.048 | 0.06536 | -0.1074 | 31.3341
17.5 | 2.049 | 0.07217 | -0.107 | 28.3913
18 | 2.0473 | 0.07953 | -0.1071 | 25.7425
18.5 | 2.0474 | 0.08689 | -0.1076 | 23.5631
19 | 2.0396 | 0.09548 | -0.1088 | 21.3615
19.5 | 2.0331 | 0.10407 | -0.1105 | 19.5359
20 | 2.0271 | 0.11263 | -0.1125 | 17.9979

## 87. Re 6M Mach 0.50 (1)
BIGFOIL.COM POLAR EXPORT
Joukowsky 15.00% thick 6.00% camber
Joukowsky 15.00% thick 6.00% camber |  |  |  | Cl Max: | 1.979 | at alpha= | 9 | deg
JavaFoil+Calcfoil stall+Eppler ext transition |  |  |  | L/D Max: | 155.943 | at alpha= | 0 | deg
Re: | 6000000 |  |  | Cd Min: | 0.00423 | at alpha= | -5.5 | deg
Mach: | 0.5 |  |  | Cl=0 at alpha= | -7.041 | deg
|  |  |  | @ Cl=0.1, Cd= | 0.0080065
|  |  |  | @ Cl=0.4, Cd= | 0.0044319
|  |  |  | @ Cl=0.6, Cd= | 0.0047484
alpha (deg) | Cl | Cd | Cm | Cl/Cd
-20 | -0.759 | 0.15524 | -0.115 | -4.886
-19.5 | -0.73 | 0.13862 | -0.116 | -5.263
-19 | -0.699 | 0.14714 | -0.113 | -4.75
-18.5 | -0.67 | 0.13497 | -0.114 | -4.963
-18 | -0.641 | 0.12528 | -0.114 | -5.116
-17.5 | -0.611 | 0.13188 | -0.112 | -4.63
-17 | -0.582 | 0.11984 | -0.113 | -4.854
-16.5 | -0.553 | 0.11143 | -0.115 | -4.964
-16 | -0.522 | 0.11687 | -0.111 | -4.469
-15.5 | -0.494 | 0.10469 | -0.114 | -4.719
-15 | -0.463 | 0.1106 | -0.108 | -4.186
-14.5 | -0.435 | 0.09879 | -0.113 | -4.404
-14 | -0.404 | 0.10318 | -0.106 | -3.916
-13.5 | -0.377 | 0.09046 | -0.113 | -4.163
-13 | -0.346 | 0.09513 | -0.105 | -3.633
-12.5 | -0.319 | 0.08185 | -0.116 | -3.893
-12 | -0.288 | 0.08408 | -0.106 | -3.421
-11.5 | -0.262 | 0.06873 | -0.126 | -3.819
-11 | -0.233 | 0.06625 | -0.126 | -3.516
-10.5 | -0.202 | 0.06903 | -0.118 | -2.926
-10 | -0.273 | 0.05004 | -0.141 | -5.45
-9.5 | -0.251 | 0.04069 | -0.15 | -6.179
-9 | -0.213 | 0.03368 | -0.156 | -6.332
-8.5 | -0.166 | 0.02754 | -0.162 | -6.035
-8 | -0.113 | 0.02237 | -0.168 | -5.066
-7.5 | -0.056 | 0.01786 | -0.173 | -3.145
-7 | 0.005 | 0.01398 | -0.178 | 0.35
-6.5 | 0.07 | 0.01052 | -0.184 | 6.625
-6 | 0.144 | 0.00432 | -0.199 | 33.423
-5.5 | 0.215 | 0.00423 | -0.199 | 50.872
-5 | 0.286 | 0.00437 | -0.199 | 65.451
-4.5 | 0.357 | 0.00442 | -0.199 | 80.88
-4 | 0.429 | 0.00444 | -0.2 | 96.657
-3.5 | 0.5 | 0.00453 | -0.2 | 110.491
-3 | 0.572 | 0.00471 | -0.2 | 121.323
-2.5 | 0.645 | 0.00481 | -0.2 | 134.207
-2 | 0.716 | 0.00504 | -0.2 | 142.182
-1.5 | 0.784 | 0.00536 | -0.2 | 146.263
-1 | 0.854 | 0.00567 | -0.2 | 150.509
-0.5 | 0.923 | 0.00601 | -0.2 | 153.69
0 | 0.993 | 0.00637 | -0.2 | 155.943
0.5 | 1.062 | 0.00813 | -0.2 | 130.654
1 | 1.131 | 0.0087 | -0.2 | 129.974
1.5 | 1.2 | 0.00934 | -0.2 | 128.533
2 | 1.265 | 0.00889 | -0.2 | 142.209
2.5 | 1.331 | 0.00969 | -0.199 | 137.408
3 | 1.396 | 0.01023 | -0.199 | 136.493
3.5 | 1.461 | 0.01083 | -0.199 | 134.899
4 | 1.524 | 0.01151 | -0.198 | 132.381
4.5 | 1.586 | 0.01227 | -0.198 | 129.311
5 | 1.647 | 0.01311 | -0.198 | 125.558
5.5 | 1.705 | 0.01409 | -0.197 | 121.034
6 | 1.76 | 0.01519 | -0.197 | 115.89
6.5 | 1.812 | 0.01645 | -0.196 | 110.179
7 | 1.86 | 0.01776 | -0.196 | 104.708
7.5 | 1.902 | 0.01944 | -0.195 | 97.846
8 | 1.938 | 0.02134 | -0.194 | 90.802
8.5 | 1.964 | 0.02342 | -0.193 | 83.864
9 | 1.979 | 0.02574 | -0.192 | 76.907
9.5 | 1.978 | 0.02806 | -0.191 | 70.508
10 | 1.953 | 0.03115 | -0.19 | 62.688
10.5 | 1.886 | 0.03499 | -0.189 | 53.889
11 | 1.716 | 0.04043 | -0.187 | 42.441
11.5 | 1.189 | 0.04683 | -0.185 | 25.393
12 | 1.216 | 0.04854 | -0.184 | 25.057
12.5 | 1.237 | 0.05377 | -0.182 | 23.004
13 | 1.256 | 0.05932 | -0.18 | 21.165
13.5 | 1.279 | 0.06305 | -0.178 | 20.292
14 | 1.301 | 0.06739 | -0.176 | 19.307

## 88. Re 6M Mach 0.50 (2)
BIGFOIL.COM POLAR EXPORT
Joukowsky 15.00% thick 6.00% camber
Joukowsky 15.00% thick 6.00% camber |  |  |  | Cl Max: | 1.9743 | at alpha= | 14 | deg
XFOIL ncrit=9 |  |  |  | L/D Max: | 181.481 | at alpha= | 3 | deg
Re: | 6000000 |  |  | Cd Min: | 0.19039 | at alpha= | 19 | deg
Mach: | 0.5 |  |  | Cl=0 at alpha= | -6.4733 | deg
|  |  |  | @ Cl=0.1, Cd= | 0.0068237
|  |  |  | @ Cl=0.4, Cd= | 0.0061033
|  |  |  | @ Cl=0.6, Cd= | 0.0059505
alpha (deg) | Cl | Cd | Cm | Cl/Cd
-15 | -0.2398 | 0.11129 | -0.1313 | -2.1547
-14.5 | -0.2448 | 0.10296 | -0.1363 | -2.3776
-14 | -0.2516 | 0.0945 | -0.1419 | -2.6624
-13.5 | -0.2614 | 0.08602 | -0.1478 | -3.0388
-13 | -0.2732 | 0.07773 | -0.1538 | -3.5147
-12.5 | -0.292 | 0.06919 | -0.1601 | -4.2203
-12 | -0.3127 | 0.06103 | -0.1662 | -5.1237
-11.5 | -0.3574 | 0.05154 | -0.1737 | -6.9344
-11 | -0.4142 | 0.04228 | -0.1807 | -9.7966
-10.5 | -0.4815 | 0.03433 | -0.1837 | -14.0256
-10 | -0.5351 | 0.02273 | -0.1985 | -23.5416
-9.5 | -0.4953 | 0.01282 | -0.2149 | -38.6349
-9 | -0.4141 | 0.01061 | -0.2154 | -39.0292
-8.5 | -0.33 | 0.00941 | -0.2146 | -35.0691
-8 | -0.2468 | 0.00868 | -0.2135 | -28.4332
-7.5 | -0.1648 | 0.00805 | -0.2126 | -20.472
-7 | -0.0837 | 0.00757 | -0.2118 | -11.0568
-6.5 | -0.0042 | 0.00721 | -0.2111 | -0.58252
-6 | 0.0744 | 0.0069 | -0.2106 | 10.7826
-5 | 0.2288 | 0.00644 | -0.2101 | 35.528
-4.5 | 0.3046 | 0.00628 | -0.2099 | 48.5032
-4 | 0.3801 | 0.00613 | -0.2099 | 62.0065
-3.5 | 0.4547 | 0.00603 | -0.21 | 75.4063
-3 | 0.5284 | 0.00597 | -0.2101 | 88.5092
-2.5 | 0.6017 | 0.00595 | -0.2101 | 101.1261
-2 | 0.6748 | 0.00593 | -0.2103 | 113.7943
-1.5 | 0.7473 | 0.00595 | -0.2104 | 125.5966
-1 | 0.8191 | 0.00601 | -0.2104 | 136.2895
-0.5 | 0.8903 | 0.0061 | -0.2103 | 145.9508
0 | 0.961 | 0.00622 | -0.2101 | 154.5016
0.5 | 1.0316 | 0.00635 | -0.2099 | 162.4567
1 | 1.1016 | 0.00651 | -0.2095 | 169.2166
1.5 | 1.1709 | 0.00671 | -0.209 | 174.5007
2 | 1.2392 | 0.00694 | -0.2081 | 178.5591
2.5 | 1.3063 | 0.00723 | -0.207 | 180.6777
3 | 1.372 | 0.00756 | -0.2055 | 181.4815
3.5 | 1.4352 | 0.00795 | -0.2034 | 180.5283
4 | 1.4961 | 0.00839 | -0.2008 | 178.3194
4.5 | 1.5513 | 0.00886 | -0.197 | 175.0903
5 | 1.5955 | 0.00945 | -0.1912 | 168.836
5.5 | 1.6381 | 0.01025 | -0.1853 | 159.8146
6 | 1.677 | 0.0113 | -0.1791 | 148.4071
6.5 | 1.7174 | 0.01247 | -0.1734 | 137.7225
7 | 1.7515 | 0.01405 | -0.1671 | 124.6619
7.5 | 1.7839 | 0.01594 | -0.161 | 111.9134
8 | 1.8143 | 0.01815 | -0.155 | 99.9614
8.5 | 1.8387 | 0.02094 | -0.149 | 87.808
9 | 1.8648 | 0.02393 | -0.1437 | 77.9273
9.5 | 1.8851 | 0.02712 | -0.1382 | 69.5096
10 | 1.9028 | 0.0313 | -0.1333 | 60.7923
10.5 | 1.9206 | 0.03581 | -0.1289 | 53.6331
11 | 1.934 | 0.041 | -0.1249 | 47.1707
11.5 | 1.9457 | 0.04669 | -0.1215 | 41.6727
12.5 | 1.9631 | 0.05964 | -0.1163 | 32.9158
13 | 1.9705 | 0.06672 | -0.1145 | 29.5339
13.5 | 1.9725 | 0.07469 | -0.1135 | 26.4092
14 | 1.9743 | 0.08298 | -0.113 | 23.7925
14.5 | 1.9701 | 0.09225 | -0.1133 | 21.3561
15 | 1.9674 | 0.10158 | -0.1142 | 19.368
15.5 | 1.961 | 0.11162 | -0.1159 | 17.5685
16 | 1.9553 | 0.12167 | -0.1183 | 16.0705
16.5 | 1.9451 | 0.1325 | -0.1217 | 14.68
17 | 1.9374 | 0.14308 | -0.1256 | 13.5407
17.5 | 1.924 | 0.15455 | -0.1309 | 12.449
18 | 1.9118 | 0.16603 | -0.1368 | 11.5148
18.5 | 1.8951 | 0.17821 | -0.144 | 10.6341
19 | 1.8799 | 0.19039 | -0.1518 | 9.8739

## 89. Re 7M Mach 0.00 (1)
BIGFOIL.COM POLAR EXPORT
Joukowsky 15.00% thick 6.00% camber
Joukowsky 15.00% thick 6.00% camber |  |  |  | Cl Max: | 2.155 | at alpha= | 15.5 | deg
JavaFoil+Calcfoil stall+Eppler ext transition |  |  |  | L/D Max: | 156.95 | at alpha= | 5.5 | deg
Re: | 7000000 |  |  | Cd Min: | 0.00392 | at alpha= | -7.5 | deg
Mach: | 0 |  |  | Cl=0 at alpha= | -7.041 | deg
|  |  |  | @ Cl=0.1, Cd= | 0.0040613
|  |  |  | @ Cl=0.4, Cd= | 0.0042833
|  |  |  | @ Cl=0.6, Cd= | 0.0047877
alpha (deg) | Cl | Cd | Cm | Cl/Cd
-20 | -0.853 | 0.12473 | -0.115 | -6.838
-19.5 | -0.848 | 0.11772 | -0.116 | -7.203
-19 | -0.841 | 0.11085 | -0.117 | -7.586
-18.5 | -0.832 | 0.10415 | -0.119 | -7.985
-18 | -0.82 | 0.09768 | -0.12 | -8.395
-17.5 | -0.806 | 0.09099 | -0.122 | -8.86
-17 | -0.789 | 0.08495 | -0.123 | -9.286
-16.5 | -0.769 | 0.07904 | -0.125 | -9.732
-16 | -0.748 | 0.0729 | -0.127 | -10.256
-15.5 | -0.724 | 0.06686 | -0.129 | -10.829
-15 | -0.697 | 0.06172 | -0.13 | -11.298
-14.5 | -0.669 | 0.05628 | -0.132 | -11.887
-14 | -0.639 | 0.05082 | -0.134 | -12.564
-13.5 | -0.605 | 0.04601 | -0.136 | -13.159
-13 | -0.571 | 0.04082 | -0.139 | -13.985
-12.5 | -0.534 | 0.03585 | -0.141 | -14.904
-12 | -0.495 | 0.03154 | -0.144 | -15.694
-11.5 | -0.454 | 0.02736 | -0.146 | -16.584
-11 | -0.411 | 0.02321 | -0.149 | -17.707
-10.5 | -0.366 | 0.01952 | -0.152 | -18.748
-10 | -0.32 | 0.0158 | -0.155 | -20.239
-9.5 | -0.272 | 0.01236 | -0.159 | -22.024
-9 | -0.223 | 0.00923 | -0.164 | -24.2
-8.5 | -0.175 | 0.00403 | -0.172 | -43.371
-8 | -0.115 | 0.00408 | -0.172 | -28.32
-7.5 | -0.056 | 0.00392 | -0.172 | -14.176
-7 | 0.005 | 0.00392 | -0.172 | 1.203
-6.5 | 0.065 | 0.00405 | -0.172 | 16.159
-6 | 0.127 | 0.00407 | -0.172 | 31.105
-5.5 | 0.188 | 0.00408 | -0.172 | 46.003
-5 | 0.249 | 0.00413 | -0.173 | 60.403
-4.5 | 0.311 | 0.00419 | -0.173 | 74.271
-4 | 0.373 | 0.00427 | -0.173 | 87.174
-3.5 | 0.434 | 0.0043 | -0.173 | 100.914
-3 | 0.496 | 0.00451 | -0.173 | 109.973
-2.5 | 0.559 | 0.00466 | -0.173 | 120.016
-2 | 0.62 | 0.00485 | -0.173 | 127.883
-1.5 | 0.68 | 0.00509 | -0.173 | 133.532
-1 | 0.741 | 0.00531 | -0.173 | 139.551
-0.5 | 0.801 | 0.00557 | -0.173 | 143.971
0 | 0.862 | 0.00582 | -0.173 | 147.976
0.5 | 0.922 | 0.00614 | -0.173 | 150.252
1 | 0.983 | 0.00731 | -0.173 | 134.43
1.5 | 1.043 | 0.0077 | -0.173 | 135.377
2 | 1.103 | 0.0081 | -0.173 | 136.094
2.5 | 1.162 | 0.00855 | -0.173 | 135.949
3 | 1.222 | 0.00905 | -0.173 | 135.047
3.5 | 1.281 | 0.00965 | -0.173 | 132.65
4 | 1.339 | 0.0103 | -0.173 | 129.992
4.5 | 1.396 | 0.00978 | -0.173 | 142.647
5 | 1.452 | 0.00992 | -0.173 | 146.288
5.5 | 1.507 | 0.0096 | -0.173 | 156.95
6 | 1.562 | 0.01098 | -0.172 | 142.271
6.5 | 1.615 | 0.01159 | -0.172 | 139.384
7 | 1.667 | 0.01221 | -0.172 | 136.543
7.5 | 1.717 | 0.01274 | -0.171 | 134.734
8 | 1.765 | 0.0135 | -0.171 | 130.731
8.5 | 1.811 | 0.01432 | -0.171 | 126.511
9 | 1.855 | 0.01513 | -0.17 | 122.583
9.5 | 1.897 | 0.016 | -0.17 | 118.542
10 | 1.937 | 0.01657 | -0.169 | 116.884
10.5 | 1.973 | 0.01755 | -0.169 | 112.465
11 | 2.007 | 0.01854 | -0.168 | 108.227
11.5 | 2.038 | 0.01961 | -0.168 | 103.937
12 | 2.065 | 0.02073 | -0.167 | 99.652
12.5 | 2.089 | 0.02189 | -0.167 | 95.431
13 | 2.11 | 0.02315 | -0.166 | 91.153
13.5 | 2.127 | 0.02447 | -0.166 | 86.927
14 | 2.14 | 0.02588 | -0.165 | 82.668
14.5 | 2.148 | 0.02739 | -0.164 | 78.428
15 | 2.153 | 0.02902 | -0.164 | 74.214
15.5 | 2.155 | 0.03081 | -0.163 | 69.933
16 | 2.152 | 0.03273 | -0.162 | 65.751
16.5 | 2.145 | 0.03473 | -0.162 | 61.752
17 | 2.133 | 0.03702 | -0.161 | 57.613
17.5 | 2.118 | 0.03941 | -0.16 | 53.737
18 | 2.099 | 0.04206 | -0.159 | 49.905
18.5 | 2.078 | 0.04488 | -0.158 | 46.291
19 | 2.053 | 0.04788 | -0.157 | 42.886
19.5 | 2.025 | 0.05116 | -0.157 | 39.585
20 | 1.993 | 0.05479 | -0.156 | 36.377

## 90. Re 7M Mach 0.00 (2)
BIGFOIL.COM POLAR EXPORT
Joukowsky 15.00% thick 6.00% camber
Joukowsky 15.00% thick 6.00% camber |  |  |  | Cl Max: | 2.1103 | at alpha= | 19 | deg
XFOIL ncrit=9 |  |  |  | L/D Max: | 184.331 | at alpha= | 4 | deg
Re: | 7000000 |  |  | Cd Min: | 0.11569 | at alpha= | -20 | deg
Mach: | 0 |  |  | Cl=0 at alpha= | -6.8181 | deg
|  |  |  | @ Cl=0.1, Cd= | 0.0058466
|  |  |  | @ Cl=0.4, Cd= | 0.0053992
|  |  |  | @ Cl=0.6, Cd= | 0.00535
alpha (deg) | Cl | Cd | Cm | Cl/Cd
-20 | -0.815 | 0.11569 | -0.069 | -7.0447
-19.5 | -0.8768 | 0.09891 | -0.0803 | -8.8646
-19 | -0.9764 | 0.07782 | -0.0953 | -12.5469
-18.5 | -1.1375 | 0.04821 | -0.122 | -23.5947
-17.5 | -1.1941 | 0.01841 | -0.1652 | -64.8615
-17 | -1.1555 | 0.01664 | -0.1664 | -69.4411
-16.5 | -1.1111 | 0.01521 | -0.1672 | -73.0506
-16 | -1.0629 | 0.01402 | -0.1679 | -75.8131
-15.5 | -1.0111 | 0.01309 | -0.1685 | -77.2422
-15 | -0.9572 | 0.01237 | -0.169 | -77.3808
-14.5 | -0.9021 | 0.01176 | -0.1695 | -76.7092
-14 | -0.8466 | 0.011 | -0.1701 | -76.9636
-13.5 | -0.7903 | 0.0104 | -0.1707 | -75.9904
-13 | -0.7328 | 0.00991 | -0.1712 | -73.9455
-12.5 | -0.6751 | 0.00944 | -0.1717 | -71.5148
-12 | -0.617 | 0.00894 | -0.1723 | -69.0157
-11.5 | -0.5583 | 0.00857 | -0.1729 | -65.1459
-11 | -0.4995 | 0.0082 | -0.1734 | -60.9146
-10.5 | -0.4403 | 0.00783 | -0.174 | -56.2324
-10 | -0.381 | 0.00755 | -0.1745 | -50.4636
-9.5 | -0.3214 | 0.00723 | -0.1751 | -44.4537
-9 | -0.2617 | 0.00699 | -0.1756 | -37.4392
-8.5 | -0.2019 | 0.00674 | -0.1761 | -29.9555
-8 | -0.1419 | 0.00651 | -0.1767 | -21.7972
-7.5 | -0.082 | 0.00634 | -0.1771 | -12.9338
-7 | -0.0219 | 0.00614 | -0.1777 | -3.5668
-6.5 | 0.0383 | 0.00597 | -0.1782 | 6.4154
-6 | 0.0983 | 0.00585 | -0.1787 | 16.8034
-5.5 | 0.1583 | 0.00573 | -0.1792 | 27.6265
-5 | 0.2185 | 0.00562 | -0.1797 | 38.879
-4.5 | 0.2784 | 0.00554 | -0.1801 | 50.2527
-4 | 0.3383 | 0.00547 | -0.1806 | 61.8464
-3.5 | 0.3983 | 0.0054 | -0.181 | 73.7593
-3 | 0.458 | 0.00537 | -0.1815 | 85.2886
-2.5 | 0.5175 | 0.00536 | -0.1818 | 96.5485
-2 | 0.577 | 0.00535 | -0.1822 | 107.8505
-1.5 | 0.6365 | 0.00535 | -0.1826 | 118.972
-1 | 0.6956 | 0.00538 | -0.1829 | 129.2937
-0.5 | 0.7545 | 0.00543 | -0.1832 | 138.9503
0 | 0.813 | 0.00551 | -0.1834 | 147.5499
0.5 | 0.8713 | 0.00561 | -0.1836 | 155.3119
1 | 0.9293 | 0.00572 | -0.1838 | 162.465
1.5 | 0.9869 | 0.00585 | -0.1839 | 168.7009
2 | 1.0442 | 0.006 | -0.184 | 174.0333
2.5 | 1.101 | 0.00619 | -0.184 | 177.8675
3 | 1.1574 | 0.00638 | -0.1839 | 181.4107
3.5 | 1.2132 | 0.00661 | -0.1837 | 183.5401
4 | 1.2682 | 0.00688 | -0.1835 | 184.3314
4.5 | 1.3218 | 0.00724 | -0.183 | 182.5691
5 | 1.3752 | 0.00757 | -0.1824 | 181.6645
5.5 | 1.4273 | 0.00797 | -0.1817 | 179.0841
6 | 1.478 | 0.00842 | -0.1808 | 175.5344
6.5 | 1.5279 | 0.00889 | -0.1797 | 171.8673
7 | 1.5758 | 0.00943 | -0.1783 | 167.105
7.5 | 1.6222 | 0.00999 | -0.1767 | 162.3824
8 | 1.6664 | 0.0106 | -0.1746 | 157.2075
8.5 | 1.7087 | 0.0112 | -0.1724 | 152.5625
9 | 1.7402 | 0.01157 | -0.168 | 150.4062
9.5 | 1.7679 | 0.01232 | -0.163 | 143.4984
10 | 1.7967 | 0.01317 | -0.1585 | 136.4237
10.5 | 1.8241 | 0.01418 | -0.154 | 128.6389
11 | 1.8512 | 0.01532 | -0.1498 | 120.8355
11.5 | 1.8772 | 0.01661 | -0.1457 | 113.0163
12 | 1.9027 | 0.01804 | -0.1418 | 105.4712
12.5 | 1.9265 | 0.01968 | -0.138 | 97.8913
13 | 1.9494 | 0.02149 | -0.1343 | 90.712
13.5 | 1.9702 | 0.02356 | -0.1308 | 83.6248
14 | 1.9916 | 0.02573 | -0.1276 | 77.4038
14.5 | 2.0112 | 0.02816 | -0.1245 | 71.4205
15 | 2.0277 | 0.031 | -0.1216 | 65.4097
15.5 | 2.0452 | 0.03392 | -0.119 | 60.2948
16 | 2.0577 | 0.03748 | -0.1165 | 54.9013
16.5 | 2.0718 | 0.04106 | -0.1144 | 50.4579
17 | 2.0816 | 0.04528 | -0.1125 | 45.9717
17.5 | 2.0932 | 0.04947 | -0.111 | 42.3125
18 | 2.0996 | 0.05443 | -0.1097 | 38.5743
18.5 | 2.1074 | 0.05941 | -0.1088 | 35.4721
19 | 2.1103 | 0.06518 | -0.1083 | 32.3765
19.5 | 2.1088 | 0.07173 | -0.1081 | 29.3991
20 | 2.1101 | 0.07806 | -0.1083 | 27.0318

## 91. Re 7M Mach 0.10 (1)
BIGFOIL.COM POLAR EXPORT
Joukowsky 15.00% thick 6.00% camber
Joukowsky 15.00% thick 6.00% camber |  |  |  | Cl Max: | 2.145 | at alpha= | 15 | deg
JavaFoil+Calcfoil stall+Eppler ext transition |  |  |  | L/D Max: | 156.181 | at alpha= | 5.5 | deg
Re: | 7000000 |  |  | Cd Min: | 0.00393 | at alpha= | -7.5 | deg
Mach: | 0.1 |  |  | Cl=0 at alpha= | -7.041 | deg
|  |  |  | @ Cl=0.1, Cd= | 0.0040656
|  |  |  | @ Cl=0.4, Cd= | 0.0042926
|  |  |  | @ Cl=0.6, Cd= | 0.0047846
alpha (deg) | Cl | Cd | Cm | Cl/Cd
-20 | -0.828 | 0.12858 | -0.114 | -6.436
-19.5 | -0.825 | 0.12134 | -0.115 | -6.801
-19 | -0.821 | 0.11344 | -0.117 | -7.24
-18.5 | -0.814 | 0.10671 | -0.118 | -7.632
-18 | -0.805 | 0.10006 | -0.12 | -8.048
-17.5 | -0.793 | 0.09361 | -0.121 | -8.472
-17 | -0.778 | 0.08695 | -0.123 | -8.948
-16.5 | -0.76 | 0.08096 | -0.124 | -9.39
-16 | -0.74 | 0.07471 | -0.126 | -9.907
-15.5 | -0.718 | 0.06889 | -0.128 | -10.416
-15 | -0.692 | 0.0633 | -0.13 | -10.94
-14.5 | -0.665 | 0.05773 | -0.132 | -11.522
-14 | -0.635 | 0.05236 | -0.134 | -12.136
-13.5 | -0.603 | 0.04728 | -0.136 | -12.76
-13 | -0.569 | 0.04199 | -0.139 | -13.56
-12.5 | -0.533 | 0.03716 | -0.141 | -14.344
-12 | -0.494 | 0.03256 | -0.144 | -15.183
-11.5 | -0.453 | 0.02829 | -0.146 | -16.023
-11 | -0.411 | 0.02419 | -0.149 | -16.976
-10.5 | -0.366 | 0.0203 | -0.152 | -18.03
-10 | -0.32 | 0.01667 | -0.155 | -19.182
-9.5 | -0.272 | 0.01316 | -0.158 | -20.649
-9 | -0.222 | 0.00974 | -0.163 | -22.837
-8.5 | -0.175 | 0.00407 | -0.172 | -43.109
-8 | -0.116 | 0.00408 | -0.173 | -28.394
-7.5 | -0.056 | 0.00393 | -0.173 | -14.211
-7 | 0.005 | 0.00393 | -0.173 | 1.206
-6.5 | 0.066 | 0.00406 | -0.173 | 16.207
-6 | 0.127 | 0.00407 | -0.173 | 31.205
-5.5 | 0.189 | 0.00413 | -0.173 | 45.76
-5 | 0.251 | 0.00409 | -0.173 | 61.211
-4.5 | 0.312 | 0.00419 | -0.174 | 74.587
-4 | 0.374 | 0.00428 | -0.174 | 87.514
-3.5 | 0.436 | 0.00431 | -0.174 | 101.379
-3 | 0.498 | 0.00451 | -0.174 | 110.42
-2.5 | 0.562 | 0.00466 | -0.174 | 120.585
-2 | 0.623 | 0.00486 | -0.174 | 128.381
-1.5 | 0.683 | 0.0051 | -0.174 | 133.973
-1 | 0.744 | 0.00532 | -0.174 | 139.975
-0.5 | 0.805 | 0.00558 | -0.174 | 144.364
0 | 0.866 | 0.00584 | -0.174 | 148.329
0.5 | 0.927 | 0.00616 | -0.174 | 150.573
1 | 0.987 | 0.00734 | -0.174 | 134.622
1.5 | 1.048 | 0.00773 | -0.174 | 135.506
2 | 1.108 | 0.00814 | -0.174 | 136.172
2.5 | 1.168 | 0.00859 | -0.174 | 135.972
3 | 1.228 | 0.00913 | -0.174 | 134.393
3.5 | 1.287 | 0.00971 | -0.174 | 132.486
4 | 1.345 | 0.00973 | -0.174 | 138.223
4.5 | 1.402 | 0.00988 | -0.174 | 141.957
5 | 1.459 | 0.0096 | -0.174 | 151.954
5.5 | 1.514 | 0.0097 | -0.173 | 156.181
6 | 1.569 | 0.01108 | -0.173 | 141.557
6.5 | 1.622 | 0.0117 | -0.173 | 138.682
7 | 1.674 | 0.01234 | -0.173 | 135.678
7.5 | 1.724 | 0.01289 | -0.172 | 133.766
8 | 1.772 | 0.01367 | -0.172 | 129.655
8.5 | 1.818 | 0.01449 | -0.171 | 125.505
9 | 1.862 | 0.01536 | -0.171 | 121.247
9.5 | 1.904 | 0.01624 | -0.171 | 117.193
10 | 1.943 | 0.01683 | -0.17 | 115.409
10.5 | 1.979 | 0.01784 | -0.17 | 110.939
11 | 2.012 | 0.01887 | -0.169 | 106.636
11.5 | 2.042 | 0.01995 | -0.169 | 102.348
12 | 2.068 | 0.02111 | -0.168 | 97.992
12.5 | 2.091 | 0.02235 | -0.167 | 93.561
13 | 2.11 | 0.02361 | -0.167 | 89.374
13.5 | 2.126 | 0.02501 | -0.166 | 84.994
14 | 2.136 | 0.02651 | -0.166 | 80.574
14.5 | 2.143 | 0.02805 | -0.165 | 76.378
15 | 2.145 | 0.02977 | -0.164 | 72.065
15.5 | 2.144 | 0.03166 | -0.164 | 67.71
16 | 2.138 | 0.03367 | -0.163 | 63.514
16.5 | 2.127 | 0.03578 | -0.162 | 59.442
17 | 2.112 | 0.0382 | -0.161 | 55.275
17.5 | 2.093 | 0.04071 | -0.161 | 51.417
18 | 2.07 | 0.04348 | -0.16 | 47.612
18.5 | 2.044 | 0.04649 | -0.159 | 43.973
19 | 2.015 | 0.04986 | -0.158 | 40.408
19.5 | 1.982 | 0.05337 | -0.157 | 37.145
20 | 1.946 | 0.05732 | -0.156 | 33.941

## 92. Re 7M Mach 0.10 (2)
BIGFOIL.COM POLAR EXPORT
Joukowsky 15.00% thick 6.00% camber
Joukowsky 15.00% thick 6.00% camber |  |  |  | Cl Max: | 2.1043 | at alpha= | 19 | deg
XFOIL ncrit=9 |  |  |  | L/D Max: | 184.393 | at alpha= | 4 | deg
Re: | 7000000 |  |  | Cd Min: | 0.12505 | at alpha= | -20 | deg
Mach: | 0.1 |  |  | Cl=0 at alpha= | -6.8076 | deg
|  |  |  | @ Cl=0.1, Cd= | 0.0058758
|  |  |  | @ Cl=0.4, Cd= | 0.0054203
|  |  |  | @ Cl=0.6, Cd= | 0.0053667
alpha (deg) | Cl | Cd | Cm | Cl/Cd
-20 | -0.7666 | 0.12505 | -0.0641 | -6.1303
-19 | -0.8765 | 0.09357 | -0.0853 | -9.3673
-18.5 | -0.9597 | 0.07538 | -0.0984 | -12.7315
-18 | -1.0989 | 0.04821 | -0.1246 | -22.794
-17.5 | -1.1063 | 0.02839 | -0.1604 | -38.9679
-17 | -1.162 | 0.01796 | -0.1682 | -64.6993
-16.5 | -1.1198 | 0.01632 | -0.1692 | -68.6152
-16 | -1.074 | 0.01482 | -0.1699 | -72.4696
-15.5 | -1.0233 | 0.01365 | -0.1706 | -74.967
-15 | -0.9694 | 0.01278 | -0.1711 | -75.8529
-14.5 | -0.9139 | 0.01208 | -0.1714 | -75.654
-14 | -0.8574 | 0.01137 | -0.1719 | -75.409
-13.5 | -0.8006 | 0.01067 | -0.1724 | -75.0328
-13 | -0.7424 | 0.0101 | -0.1729 | -73.505
-12.5 | -0.6838 | 0.00966 | -0.1733 | -70.7867
-12 | -0.625 | 0.00911 | -0.1739 | -68.6059
-11.5 | -0.5656 | 0.00868 | -0.1744 | -65.1613
-11 | -0.5061 | 0.00834 | -0.1748 | -60.6835
-10.5 | -0.4461 | 0.00792 | -0.1753 | -56.3258
-10 | -0.3862 | 0.00764 | -0.1758 | -50.5497
-9.5 | -0.3259 | 0.0073 | -0.1763 | -44.6438
-9 | -0.2655 | 0.00706 | -0.1768 | -37.6062
-8.5 | -0.2051 | 0.00679 | -0.1773 | -30.2062
-8 | -0.1445 | 0.00656 | -0.1778 | -22.0274
-7.5 | -0.0839 | 0.00637 | -0.1782 | -13.1711
-7 | -0.0234 | 0.00617 | -0.1787 | -3.7925
-6.5 | 0.0374 | 0.006 | -0.1792 | 6.2333
-6 | 0.0979 | 0.00588 | -0.1797 | 16.6497
-5.5 | 0.1584 | 0.00576 | -0.1802 | 27.5
-5 | 0.2191 | 0.00564 | -0.1806 | 38.8475
-4.5 | 0.2795 | 0.00555 | -0.1811 | 50.3604
-4 | 0.3398 | 0.00549 | -0.1815 | 61.8944
-3.5 | 0.4003 | 0.00542 | -0.182 | 73.8561
-3 | 0.4605 | 0.00538 | -0.1824 | 85.5948
-2.5 | 0.5204 | 0.00537 | -0.1828 | 96.9088
-2 | 0.5802 | 0.00537 | -0.1831 | 108.0447
-1.5 | 0.6401 | 0.00536 | -0.1835 | 119.4216
-1 | 0.6997 | 0.00539 | -0.1838 | 129.8145
-0.5 | 0.759 | 0.00544 | -0.1841 | 139.5221
0 | 0.8179 | 0.00552 | -0.1844 | 148.1703
0.5 | 0.8766 | 0.00562 | -0.1845 | 155.9786
1 | 0.9349 | 0.00574 | -0.1847 | 162.8746
1.5 | 0.993 | 0.00587 | -0.1848 | 169.1652
2 | 1.0506 | 0.00603 | -0.1848 | 174.2289
2.5 | 1.1078 | 0.00621 | -0.1848 | 178.3897
3 | 1.1646 | 0.00641 | -0.1847 | 181.6849
3.5 | 1.2208 | 0.00664 | -0.1845 | 183.8554
4 | 1.276 | 0.00692 | -0.1842 | 184.3931
4.5 | 1.33 | 0.00728 | -0.1837 | 182.6923
5 | 1.3838 | 0.00761 | -0.1831 | 181.8397
5.5 | 1.4361 | 0.00802 | -0.1823 | 179.0648
6 | 1.4871 | 0.00848 | -0.1813 | 175.3656
6.5 | 1.5369 | 0.00897 | -0.1801 | 171.3378
7 | 1.585 | 0.0095 | -0.1786 | 166.8421
7.5 | 1.631 | 0.0101 | -0.1767 | 161.4851
8 | 1.6751 | 0.0107 | -0.1746 | 156.5514
8.5 | 1.7163 | 0.01134 | -0.1719 | 151.3492
9 | 1.7437 | 0.01172 | -0.1666 | 148.7799
9.5 | 1.7721 | 0.01251 | -0.1617 | 141.6547
10 | 1.8009 | 0.01343 | -0.1572 | 134.0953
10.5 | 1.8283 | 0.01452 | -0.1527 | 125.916
11 | 1.8557 | 0.01572 | -0.1485 | 118.0471
11.5 | 1.8815 | 0.01711 | -0.1444 | 109.9649
12 | 1.9071 | 0.01862 | -0.1405 | 102.4221
12.5 | 1.9303 | 0.02038 | -0.1366 | 94.7154
13 | 1.9528 | 0.02232 | -0.1329 | 87.491
13.5 | 1.9728 | 0.02456 | -0.1293 | 80.3257
14 | 1.9927 | 0.02695 | -0.126 | 73.9406
14.5 | 2.0122 | 0.02955 | -0.123 | 68.0948
15 | 2.0283 | 0.03257 | -0.1201 | 62.2751
15.5 | 2.0451 | 0.03573 | -0.1175 | 57.2376
16 | 2.0592 | 0.03931 | -0.1152 | 52.3836
16.5 | 2.0714 | 0.04327 | -0.1131 | 47.8715
17 | 2.081 | 0.04771 | -0.1114 | 43.6177
17.5 | 2.09 | 0.05237 | -0.1099 | 39.9083
18 | 2.095 | 0.05772 | -0.1088 | 36.2959
18.5 | 2.1023 | 0.06296 | -0.1081 | 33.391
19 | 2.1043 | 0.06906 | -0.1077 | 30.4706
19.5 | 2.101 | 0.07608 | -0.1078 | 27.6157
20 | 2.1016 | 0.08272 | -0.1082 | 25.4062

## 93. Re 7M Mach 0.25 (1)
BIGFOIL.COM POLAR EXPORT
Joukowsky 15.00% thick 6.00% camber
Joukowsky 15.00% thick 6.00% camber |  |  |  | Cl Max: | 2.101 | at alpha= | 13.5 | deg
JavaFoil+Calcfoil stall+Eppler ext transition |  |  |  | L/D Max: | 152.355 | at alpha= | 0.5 | deg
Re: | 7000000 |  |  | Cd Min: | 0.00398 | at alpha= | -7 | deg
Mach: | 0.25 |  |  | Cl=0 at alpha= | -7.0403 | deg
|  |  |  | @ Cl=0.1, Cd= | 0.0040481
|  |  |  | @ Cl=0.4, Cd= | 0.0043262
|  |  |  | @ Cl=0.6, Cd= | 0.0047591
alpha (deg) | Cl | Cd | Cm | Cl/Cd
-20 | -0.609 | 0.15324 | -0.107 | -3.974
-19.5 | -0.632 | 0.14287 | -0.109 | -4.426
-19 | -0.652 | 0.13393 | -0.111 | -4.866
-18.5 | -0.667 | 0.12562 | -0.112 | -5.31
-18 | -0.678 | 0.11752 | -0.114 | -5.772
-17.5 | -0.685 | 0.10944 | -0.116 | -6.259
-17 | -0.686 | 0.10177 | -0.118 | -6.743
-16.5 | -0.683 | 0.09462 | -0.12 | -7.222
-16 | -0.677 | 0.08738 | -0.122 | -7.744
-15.5 | -0.666 | 0.08044 | -0.125 | -8.278
-15 | -0.651 | 0.07377 | -0.127 | -8.827
-14.5 | -0.633 | 0.06723 | -0.13 | -9.414
-14 | -0.61 | 0.06136 | -0.132 | -9.949
-13.5 | -0.585 | 0.05567 | -0.134 | -10.5
-13 | -0.555 | 0.04997 | -0.137 | -11.117
-12.5 | -0.523 | 0.04437 | -0.14 | -11.796
-12 | -0.488 | 0.03895 | -0.143 | -12.534
-11.5 | -0.45 | 0.0341 | -0.145 | -13.182
-11 | -0.408 | 0.02961 | -0.148 | -13.79
-10.5 | -0.365 | 0.02513 | -0.151 | -14.521
-10 | -0.319 | 0.02112 | -0.155 | -15.117
-9.5 | -0.271 | 0.01725 | -0.158 | -15.73
-9 | -0.222 | 0.01357 | -0.162 | -16.326
-8.5 | -0.17 | 0.01019 | -0.167 | -16.644
-8 | -0.119 | 0.0041 | -0.177 | -28.943
-7.5 | -0.057 | 0.00412 | -0.178 | -13.883
-7 | 0.005 | 0.00398 | -0.178 | 1.221
-6.5 | 0.067 | 0.00398 | -0.178 | 16.949
-6 | 0.13 | 0.00411 | -0.178 | 31.75
-5.5 | 0.194 | 0.00413 | -0.178 | 46.863
-5 | 0.257 | 0.00416 | -0.178 | 61.896
-4.5 | 0.321 | 0.00421 | -0.178 | 76.261
-4 | 0.385 | 0.0043 | -0.178 | 89.483
-3.5 | 0.448 | 0.00441 | -0.179 | 101.662
-3 | 0.512 | 0.00447 | -0.179 | 114.616
-2.5 | 0.577 | 0.00468 | -0.179 | 123.222
-2 | 0.641 | 0.0049 | -0.179 | 130.763
-1.5 | 0.702 | 0.00511 | -0.179 | 137.329
-1 | 0.765 | 0.00539 | -0.179 | 141.921
-0.5 | 0.827 | 0.00564 | -0.179 | 146.562
0 | 0.89 | 0.00595 | -0.179 | 149.638
0.5 | 0.952 | 0.00625 | -0.179 | 152.355
1 | 1.014 | 0.00755 | -0.179 | 134.41
1.5 | 1.076 | 0.00795 | -0.179 | 135.42
2 | 1.138 | 0.00841 | -0.179 | 135.27
2.5 | 1.199 | 0.00895 | -0.179 | 133.995
3 | 1.261 | 0.00951 | -0.179 | 132.507
3.5 | 1.321 | 0.01022 | -0.179 | 129.247
4 | 1.379 | 0.00944 | -0.179 | 146.064
4.5 | 1.438 | 0.00956 | -0.178 | 150.4
5 | 1.495 | 0.01048 | -0.178 | 142.704
5.5 | 1.552 | 0.01105 | -0.178 | 140.423
6 | 1.607 | 0.01167 | -0.178 | 137.743
6.5 | 1.66 | 0.01235 | -0.177 | 134.443
7 | 1.712 | 0.0131 | -0.177 | 130.752
7.5 | 1.762 | 0.01375 | -0.177 | 128.135
8 | 1.809 | 0.01466 | -0.176 | 123.454
8.5 | 1.855 | 0.01561 | -0.176 | 118.834
9 | 1.897 | 0.01661 | -0.175 | 114.235
9.5 | 1.936 | 0.01763 | -0.175 | 109.839
10 | 1.972 | 0.0184 | -0.174 | 107.185
10.5 | 2.005 | 0.01957 | -0.174 | 102.443
11 | 2.033 | 0.02082 | -0.173 | 97.618
11.5 | 2.057 | 0.02212 | -0.172 | 92.997
12 | 2.076 | 0.02355 | -0.172 | 88.15
12.5 | 2.09 | 0.02506 | -0.171 | 83.389
13 | 2.098 | 0.0267 | -0.171 | 78.577
13.5 | 2.101 | 0.02844 | -0.17 | 73.88
14 | 2.097 | 0.03036 | -0.169 | 69.075
14.5 | 2.086 | 0.03246 | -0.168 | 64.273
15 | 2.07 | 0.03479 | -0.168 | 59.486
15.5 | 2.047 | 0.03732 | -0.167 | 54.839
16 | 2.017 | 0.04011 | -0.166 | 50.289
16.5 | 1.979 | 0.04317 | -0.165 | 45.832
17 | 1.933 | 0.04673 | -0.164 | 41.374
17.5 | 1.882 | 0.05046 | -0.163 | 37.304
18 | 1.825 | 0.05497 | -0.161 | 33.194
18.5 | 1.762 | 0.05977 | -0.16 | 29.475

## 94. Re 7M Mach 0.25 (2)
BIGFOIL.COM POLAR EXPORT
Joukowsky 15.00% thick 6.00% camber
Joukowsky 15.00% thick 6.00% camber |  |  |  | Cl Max: | 2.071 | at alpha= | 18 | deg
XFOIL ncrit=9 |  |  |  | L/D Max: | 185.117 | at alpha= | 3.5 | deg
Re: | 7000000 |  |  | Cd Min: | 0.15814 | at alpha= | -20 | deg
Mach: | 0.25 |  |  | Cl=0 at alpha= | -6.7496 | deg
|  |  |  | @ Cl=0.1, Cd= | 0.0059815
|  |  |  | @ Cl=0.4, Cd= | 0.0055104
|  |  |  | @ Cl=0.6, Cd= | 0.0054306
alpha (deg) | Cl | Cd | Cm | Cl/Cd
-20 | -0.6143 | 0.15814 | -0.0485 | -3.8845
-19.5 | -0.6154 | 0.14946 | -0.0539 | -4.1175
-19 | -0.6372 | 0.13746 | -0.0615 | -4.6355
-18.5 | -0.6523 | 0.12706 | -0.068 | -5.1338
-18 | -0.6622 | 0.11607 | -0.0768 | -5.7052
-17.5 | -0.6853 | 0.10444 | -0.085 | -6.5617
-17 | -0.7199 | 0.08913 | -0.0995 | -8.077
-16.5 | -0.7786 | 0.06861 | -0.1233 | -11.3482
-16 | -0.8466 | 0.04275 | -0.1631 | -19.8035
-15.5 | -0.9957 | 0.02858 | -0.1667 | -34.839
-15 | -1.0222 | 0.01739 | -0.1804 | -58.7809
-14.5 | -0.9748 | 0.01509 | -0.1819 | -64.5991
-14 | -0.9186 | 0.0136 | -0.1824 | -67.5441
-13.5 | -0.8588 | 0.01255 | -0.1825 | -68.4303
-13 | -0.797 | 0.01174 | -0.1825 | -67.8876
-12.5 | -0.735 | 0.0108 | -0.1827 | -68.0556
-12 | -0.6719 | 0.01014 | -0.1827 | -66.2623
-11.5 | -0.608 | 0.00958 | -0.1827 | -63.4656
-11 | -0.5443 | 0.00899 | -0.1829 | -60.5451
-10.5 | -0.4801 | 0.00854 | -0.183 | -56.2178
-10 | -0.416 | 0.00808 | -0.1832 | -51.4851
-9.5 | -0.352 | 0.00774 | -0.1833 | -45.478
-9 | -0.2876 | 0.00737 | -0.1836 | -39.0231
-8.5 | -0.2237 | 0.0071 | -0.1837 | -31.507
-8 | -0.1596 | 0.0068 | -0.184 | -23.4706
-7.5 | -0.0956 | 0.00656 | -0.1844 | -14.5732
-7 | -0.032 | 0.00637 | -0.1846 | -5.0235
-6.5 | 0.0319 | 0.00617 | -0.185 | 5.1702
-6 | 0.0955 | 0.00599 | -0.1854 | 15.9432
-5.5 | 0.1587 | 0.00587 | -0.1857 | 27.0358
-5 | 0.2221 | 0.00574 | -0.1861 | 38.6934
-4.5 | 0.2853 | 0.00563 | -0.1865 | 50.675
-4 | 0.3481 | 0.00556 | -0.1868 | 62.6079
-3.5 | 0.4109 | 0.0055 | -0.1872 | 74.7091
-3 | 0.4737 | 0.00544 | -0.1876 | 87.0772
-2.5 | 0.5361 | 0.00542 | -0.188 | 98.9114
-2 | 0.5982 | 0.00543 | -0.1883 | 110.1657
-1.5 | 0.6601 | 0.00545 | -0.1886 | 121.1193
-1 | 0.722 | 0.00548 | -0.1889 | 131.7518
-0.5 | 0.7837 | 0.00552 | -0.1892 | 141.9746
0 | 0.845 | 0.0056 | -0.1894 | 150.8929
0.5 | 0.9059 | 0.0057 | -0.1895 | 158.9298
1 | 0.9664 | 0.00582 | -0.1896 | 166.0481
1.5 | 1.0266 | 0.00597 | -0.1896 | 171.9598
2 | 1.0864 | 0.00614 | -0.1896 | 176.9381
2.5 | 1.1457 | 0.00633 | -0.1894 | 180.9953
3 | 1.2045 | 0.00656 | -0.1892 | 183.6128
3.5 | 1.2625 | 0.00682 | -0.1888 | 185.1173
4 | 1.3193 | 0.00715 | -0.1882 | 184.5175
4.5 | 1.3755 | 0.00749 | -0.1874 | 183.6449
5 | 1.4308 | 0.00786 | -0.1865 | 182.0356
5.5 | 1.4836 | 0.00835 | -0.1852 | 177.6766
6 | 1.5363 | 0.0088 | -0.1838 | 174.5795
6.5 | 1.5851 | 0.00941 | -0.1817 | 168.4485
7 | 1.6333 | 0.00997 | -0.1795 | 163.8215
7.5 | 1.6757 | 0.01069 | -0.1762 | 156.754
8 | 1.7093 | 0.01131 | -0.1712 | 151.1317
8.5 | 1.7389 | 0.01215 | -0.1658 | 143.1193
9 | 1.7693 | 0.01307 | -0.1609 | 135.3711
9.5 | 1.7973 | 0.01389 | -0.1558 | 129.3952
10 | 1.8244 | 0.01525 | -0.1508 | 119.6328
10.5 | 1.85 | 0.01682 | -0.146 | 109.9881
11 | 1.8754 | 0.01857 | -0.1414 | 100.9908
11.5 | 1.9001 | 0.02051 | -0.1372 | 92.6426
12 | 1.9232 | 0.02271 | -0.133 | 84.6852
12.5 | 1.9451 | 0.02516 | -0.1292 | 77.3092
13 | 1.9657 | 0.02787 | -0.1255 | 70.531
13.5 | 1.985 | 0.0309 | -0.1221 | 64.2395
14 | 2.0027 | 0.03426 | -0.119 | 58.4559
14.5 | 2.0172 | 0.03811 | -0.1162 | 52.931
15 | 2.032 | 0.04217 | -0.1137 | 48.1859
15.5 | 2.0431 | 0.04682 | -0.1115 | 43.6373
16 | 2.0532 | 0.05179 | -0.1097 | 39.6447
16.5 | 2.0618 | 0.05714 | -0.1083 | 36.0833
17 | 2.0648 | 0.06339 | -0.1074 | 32.573
17.5 | 2.0679 | 0.06985 | -0.1068 | 29.6049
18 | 2.071 | 0.0765 | -0.1066 | 27.0719
18.5 | 2.0644 | 0.08467 | -0.1072 | 24.3817
19 | 2.0621 | 0.09243 | -0.108 | 22.3099
19.5 | 2.0577 | 0.1006 | -0.1094 | 20.4543
20 | 2.0447 | 0.11019 | -0.1116 | 18.5561

## 95. Re 7M Mach 0.50 (1)
BIGFOIL.COM POLAR EXPORT
Joukowsky 15.00% thick 6.00% camber
Joukowsky 15.00% thick 6.00% camber |  |  |  | Cl Max: | 1.981 | at alpha= | 9 | deg
JavaFoil+Calcfoil stall+Eppler ext transition |  |  |  | L/D Max: | 156.614 | at alpha= | 0 | deg
Re: | 7000000 |  |  | Cd Min: | 0.00419 | at alpha= | -5.5 | deg
Mach: | 0.5 |  |  | Cl=0 at alpha= | -7.041 | deg
|  |  |  | @ Cl=0.1, Cd= | 0.0076514
|  |  |  | @ Cl=0.4, Cd= | 0.0043919
|  |  |  | @ Cl=0.6, Cd= | 0.0047184
alpha (deg) | Cl | Cd | Cm | Cl/Cd
-20 | -0.759 | 0.14597 | -0.116 | -5.2
-19.5 | -0.73 | 0.13618 | -0.117 | -5.363
-19 | -0.699 | 0.14462 | -0.114 | -4.835
-18.5 | -0.67 | 0.13252 | -0.114 | -5.058
-18 | -0.642 | 0.12373 | -0.116 | -5.186
-17.5 | -0.611 | 0.12971 | -0.113 | -4.709
-17 | -0.582 | 0.11784 | -0.114 | -4.941
-16.5 | -0.555 | 0.10885 | -0.118 | -5.094
-16 | -0.523 | 0.11415 | -0.111 | -4.578
-15.5 | -0.495 | 0.10204 | -0.117 | -4.854
-15 | -0.463 | 0.11041 | -0.108 | -4.195
-14.5 | -0.436 | 0.09648 | -0.116 | -4.52
-14 | -0.404 | 0.10299 | -0.107 | -3.925
-13.5 | -0.378 | 0.08797 | -0.116 | -4.292
-13 | -0.346 | 0.0935 | -0.106 | -3.698
-12.5 | -0.32 | 0.07963 | -0.119 | -4.013
-12 | -0.288 | 0.08268 | -0.109 | -3.485
-11.5 | -0.263 | 0.06685 | -0.129 | -3.938
-11 | -0.233 | 0.06479 | -0.128 | -3.602
-10.5 | -0.202 | 0.06773 | -0.12 | -2.986
-10 | -0.273 | 0.04926 | -0.142 | -5.543
-9.5 | -0.252 | 0.03984 | -0.151 | -6.323
-9 | -0.214 | 0.03284 | -0.157 | -6.507
-8.5 | -0.167 | 0.0267 | -0.163 | -6.241
-8 | -0.114 | 0.02158 | -0.169 | -5.267
-7.5 | -0.056 | 0.01721 | -0.174 | -3.273
-7 | 0.005 | 0.01334 | -0.179 | 0.368
-6.5 | 0.07 | 0.00995 | -0.185 | 7.036
-6 | 0.144 | 0.00428 | -0.199 | 33.76
-5.5 | 0.215 | 0.00419 | -0.199 | 51.401
-5 | 0.286 | 0.00433 | -0.199 | 66.037
-4.5 | 0.357 | 0.00438 | -0.199 | 81.539
-4 | 0.429 | 0.0044 | -0.2 | 97.444
-3.5 | 0.5 | 0.00449 | -0.2 | 111.353
-3 | 0.572 | 0.00468 | -0.2 | 122.266
-2.5 | 0.645 | 0.00478 | -0.2 | 135.066
-2 | 0.716 | 0.00501 | -0.2 | 143.045
-1.5 | 0.784 | 0.00533 | -0.2 | 147.031
-1 | 0.854 | 0.00564 | -0.2 | 151.355
-0.5 | 0.923 | 0.00598 | -0.2 | 154.411
0 | 0.993 | 0.00634 | -0.2 | 156.614
0.5 | 1.062 | 0.0081 | -0.2 | 131.198
1 | 1.131 | 0.00863 | -0.2 | 131.046
1.5 | 1.2 | 0.00929 | -0.2 | 129.177
2 | 1.265 | 0.00883 | -0.2 | 143.302
2.5 | 1.331 | 0.00894 | -0.199 | 148.914
3 | 1.397 | 0.01018 | -0.199 | 137.228
3.5 | 1.461 | 0.01077 | -0.199 | 135.646
4 | 1.525 | 0.01145 | -0.199 | 133.162
4.5 | 1.587 | 0.01221 | -0.198 | 130.004
5 | 1.647 | 0.01304 | -0.198 | 126.311
5.5 | 1.706 | 0.014 | -0.197 | 121.781
6 | 1.761 | 0.0151 | -0.197 | 116.665
6.5 | 1.813 | 0.01633 | -0.196 | 111.047
7 | 1.861 | 0.01773 | -0.196 | 104.982
7.5 | 1.903 | 0.01921 | -0.195 | 99.103
8 | 1.939 | 0.02101 | -0.194 | 92.302
8.5 | 1.966 | 0.02299 | -0.193 | 85.5
9 | 1.981 | 0.02524 | -0.193 | 78.498
9.5 | 1.98 | 0.02772 | -0.192 | 71.437
10 | 1.955 | 0.03039 | -0.19 | 64.333
10.5 | 1.888 | 0.03411 | -0.189 | 55.351
11 | 1.719 | 0.03927 | -0.187 | 43.759
11.5 | 1.191 | 0.04529 | -0.185 | 26.299
12 | 1.218 | 0.04709 | -0.184 | 25.871
12.5 | 1.24 | 0.05185 | -0.183 | 23.913
13 | 1.26 | 0.0568 | -0.181 | 22.19
13.5 | 1.284 | 0.06016 | -0.179 | 21.349
14 | 1.306 | 0.0646 | -0.178 | 20.223

## 96. Re 7M Mach 0.50 (2)
BIGFOIL.COM POLAR EXPORT
Joukowsky 15.00% thick 6.00% camber
Joukowsky 15.00% thick 6.00% camber |  |  |  | Cl Max: | 1.9952 | at alpha= | 14.5 | deg
XFOIL ncrit=9 |  |  |  | L/D Max: | 185.682 | at alpha= | 3 | deg
Re: | 7000000 |  |  | Cd Min: | 0.20043 | at alpha= | 19.5 | deg
Mach: | 0.5 |  |  | Cl=0 at alpha= | -6.4816 | deg
|  |  |  | @ Cl=0.1, Cd= | 0.0066379
|  |  |  | @ Cl=0.4, Cd= | 0.0059774
|  |  |  | @ Cl=0.6, Cd= | 0.0058015
alpha (deg) | Cl | Cd | Cm | Cl/Cd
-15 | -0.2548 | 0.10944 | -0.1326 | -2.3282
-14.5 | -0.2583 | 0.10119 | -0.1379 | -2.5526
-14 | -0.2624 | 0.09309 | -0.1433 | -2.8188
-13.5 | -0.2769 | 0.08417 | -0.1498 | -3.2898
-13 | -0.2949 | 0.07536 | -0.1564 | -3.9132
-12.5 | -0.3163 | 0.06674 | -0.163 | -4.7393
-12 | -0.3455 | 0.058 | -0.1699 | -5.9569
-11.5 | -0.3939 | 0.04857 | -0.1775 | -8.1099
-11 | -0.4517 | 0.03967 | -0.1839 | -11.3864
-10.5 | -0.5201 | 0.0316 | -0.1876 | -16.4589
-10 | -0.5618 | 0.01776 | -0.2085 | -31.6329
-9.5 | -0.4977 | 0.01177 | -0.2168 | -42.2855
-9 | -0.414 | 0.01001 | -0.2164 | -41.3586
-8.5 | -0.3297 | 0.00902 | -0.2152 | -36.5521
-8 | -0.2459 | 0.00832 | -0.214 | -29.5553
-7.5 | -0.1637 | 0.00777 | -0.213 | -21.0682
-7 | -0.0829 | 0.00736 | -0.2121 | -11.2636
-6.5 | -0.0029 | 0.00701 | -0.2115 | -0.41369
-6 | 0.0757 | 0.00671 | -0.211 | 11.2817
-5.5 | 0.1532 | 0.00648 | -0.2106 | 23.642
-5 | 0.2303 | 0.00626 | -0.2104 | 36.7891
-4.5 | 0.3063 | 0.00611 | -0.2103 | 50.1309
-4 | 0.3813 | 0.006 | -0.2102 | 63.55
-3.5 | 0.4559 | 0.00591 | -0.2103 | 77.1404
-3 | 0.5302 | 0.00583 | -0.2104 | 90.9434
-2.5 | 0.6037 | 0.0058 | -0.2105 | 104.0862
-2 | 0.6764 | 0.00581 | -0.2106 | 116.42
-1.5 | 0.7487 | 0.00584 | -0.2107 | 128.2021
-1 | 0.821 | 0.00589 | -0.2108 | 139.3888
-0.5 | 0.8927 | 0.00596 | -0.2108 | 149.7819
0 | 0.9638 | 0.00606 | -0.2107 | 159.0429
0.5 | 1.0344 | 0.00621 | -0.2104 | 166.57
1 | 1.1043 | 0.00638 | -0.2101 | 173.0878
1.5 | 1.1736 | 0.00658 | -0.2095 | 178.3587
2 | 1.2421 | 0.00682 | -0.2087 | 182.1261
2.5 | 1.3096 | 0.0071 | -0.2076 | 184.4507
3 | 1.3759 | 0.00741 | -0.2061 | 185.6815
3.5 | 1.4402 | 0.00778 | -0.2043 | 185.1157
4 | 1.5016 | 0.00822 | -0.2017 | 182.6764
4.5 | 1.5572 | 0.00875 | -0.198 | 177.9657
5 | 1.6001 | 0.00933 | -0.192 | 171.5005
5.5 | 1.6446 | 0.01006 | -0.1863 | 163.4791
6 | 1.6849 | 0.01104 | -0.1803 | 152.6178
7 | 1.7593 | 0.01372 | -0.168 | 128.2289
8 | 1.821 | 0.01779 | -0.1557 | 102.3609
8.5 | 1.848 | 0.02041 | -0.1497 | 90.5439
9 | 1.8715 | 0.02349 | -0.144 | 79.6722
9.5 | 1.8964 | 0.02684 | -0.139 | 70.6557
10 | 1.9154 | 0.03041 | -0.1339 | 62.9859
11 | 1.9477 | 0.03994 | -0.1252 | 48.7656
11.5 | 1.9634 | 0.04523 | -0.1217 | 43.4092
12 | 1.9737 | 0.05133 | -0.1187 | 38.4512
12.5 | 1.9842 | 0.05772 | -0.1161 | 34.3763
13 | 1.9898 | 0.06493 | -0.1143 | 30.6453
13.5 | 1.9934 | 0.07265 | -0.113 | 27.4384
14 | 1.9947 | 0.08094 | -0.1123 | 24.6442
14.5 | 1.9952 | 0.08962 | -0.1122 | 22.2629
15 | 1.9905 | 0.09913 | -0.113 | 20.0797
15.5 | 1.9872 | 0.10872 | -0.1144 | 18.2781
16 | 1.9788 | 0.11908 | -0.1167 | 16.6174
16.5 | 1.9733 | 0.12926 | -0.1195 | 15.2661
17 | 1.9606 | 0.14044 | -0.1236 | 13.9604
17.5 | 1.9508 | 0.15138 | -0.1282 | 12.8868
18 | 1.9356 | 0.1632 | -0.1343 | 11.8603
18.5 | 1.9201 | 0.17516 | -0.1411 | 10.962
19 | 1.9013 | 0.18773 | -0.1492 | 10.1278
19.5 | 1.8835 | 0.20043 | -0.1578 | 9.3973

## 97. Re 8M Mach 0.00 (1)
BIGFOIL.COM POLAR EXPORT
Joukowsky 15.00% thick 6.00% camber
Joukowsky 15.00% thick 6.00% camber |  |  |  | Cl Max: | 2.157 | at alpha= | 15.5 | deg
JavaFoil+Calcfoil stall+Eppler ext transition |  |  |  | L/D Max: | 151.074 | at alpha= | 5.5 | deg
Re: | 8000000 |  |  | Cd Min: | 0.00389 | at alpha= | -7 | deg
Mach: | 0 |  |  | Cl=0 at alpha= | -7.041 | deg
|  |  |  | @ Cl=0.1, Cd= | 0.0040313
|  |  |  | @ Cl=0.4, Cd= | 0.0042911
|  |  |  | @ Cl=0.6, Cd= | 0.0047677
alpha (deg) | Cl | Cd | Cm | Cl/Cd
-20 | -0.853 | 0.12369 | -0.115 | -6.9
-19.5 | -0.849 | 0.11643 | -0.116 | -7.29
-19 | -0.842 | 0.10955 | -0.118 | -7.683
-18.5 | -0.832 | 0.10295 | -0.119 | -8.086
-18 | -0.821 | 0.0965 | -0.121 | -8.508
-17.5 | -0.807 | 0.08979 | -0.122 | -8.988
-17 | -0.79 | 0.08374 | -0.124 | -9.43
-16.5 | -0.77 | 0.07785 | -0.125 | -9.893
-16 | -0.749 | 0.07175 | -0.127 | -10.435
-15.5 | -0.725 | 0.0657 | -0.129 | -11.037
-15 | -0.699 | 0.06038 | -0.131 | -11.571
-14.5 | -0.67 | 0.05514 | -0.133 | -12.151
-14 | -0.64 | 0.04974 | -0.135 | -12.86
-13.5 | -0.607 | 0.04483 | -0.137 | -13.532
-13 | -0.572 | 0.03977 | -0.139 | -14.384
-12.5 | -0.535 | 0.03507 | -0.142 | -15.262
-12 | -0.496 | 0.03056 | -0.144 | -16.234
-11.5 | -0.455 | 0.02638 | -0.147 | -17.241
-11 | -0.412 | 0.02243 | -0.15 | -18.362
-10.5 | -0.367 | 0.01862 | -0.153 | -19.722
-10 | -0.321 | 0.01508 | -0.156 | -21.282
-9.5 | -0.273 | 0.01162 | -0.16 | -23.506
-9 | -0.225 | 0.00863 | -0.165 | -26.088
-8.5 | -0.175 | 0.00402 | -0.172 | -43.398
-8 | -0.115 | 0.00404 | -0.172 | -28.599
-7.5 | -0.056 | 0.0039 | -0.172 | -14.274
-7 | 0.005 | 0.00389 | -0.172 | 1.213
-6.5 | 0.065 | 0.00402 | -0.172 | 16.292
-6 | 0.127 | 0.00404 | -0.172 | 31.325
-5.5 | 0.188 | 0.00406 | -0.172 | 46.314
-5 | 0.249 | 0.0041 | -0.173 | 60.769
-4.5 | 0.311 | 0.00416 | -0.173 | 74.717
-4 | 0.373 | 0.0043 | -0.173 | 86.751
-3.5 | 0.434 | 0.00428 | -0.173 | 101.42
-3 | 0.496 | 0.00449 | -0.173 | 110.44
-2.5 | 0.559 | 0.00464 | -0.173 | 120.484
-2 | 0.62 | 0.00483 | -0.173 | 128.42
-1.5 | 0.68 | 0.00507 | -0.173 | 134.043
-1 | 0.741 | 0.00529 | -0.173 | 139.959
-0.5 | 0.801 | 0.00555 | -0.173 | 144.347
0 | 0.862 | 0.00581 | -0.173 | 148.302
0.5 | 0.922 | 0.00612 | -0.173 | 150.588
1 | 0.983 | 0.0073 | -0.173 | 134.571
1.5 | 1.043 | 0.00766 | -0.173 | 136.045
2 | 1.103 | 0.00806 | -0.173 | 136.783
2.5 | 1.162 | 0.00854 | -0.173 | 136.136
3 | 1.222 | 0.00903 | -0.173 | 135.224
3.5 | 1.281 | 0.0096 | -0.173 | 133.466
4 | 1.339 | 0.01028 | -0.173 | 130.308
4.5 | 1.396 | 0.00975 | -0.173 | 143.203
5 | 1.452 | 0.00988 | -0.173 | 147.04
5.5 | 1.508 | 0.00998 | -0.173 | 151.074
6 | 1.562 | 0.01094 | -0.172 | 142.79
6.5 | 1.615 | 0.01154 | -0.172 | 139.997
7 | 1.667 | 0.01215 | -0.172 | 137.19
7.5 | 1.717 | 0.01266 | -0.172 | 135.626
8 | 1.766 | 0.0134 | -0.171 | 131.742
8.5 | 1.812 | 0.01418 | -0.171 | 127.771
9 | 1.856 | 0.01498 | -0.17 | 123.91
9.5 | 1.898 | 0.01582 | -0.17 | 120.018
10 | 1.938 | 0.01629 | -0.169 | 118.923
10.5 | 1.975 | 0.01723 | -0.169 | 114.577
11 | 2.008 | 0.0182 | -0.168 | 110.365
11.5 | 2.04 | 0.01921 | -0.168 | 106.162
12 | 2.067 | 0.0203 | -0.167 | 101.817
12.5 | 2.091 | 0.02144 | -0.167 | 97.536
13 | 2.112 | 0.02264 | -0.166 | 93.304
13.5 | 2.129 | 0.02395 | -0.166 | 88.914
14 | 2.142 | 0.02532 | -0.165 | 84.599
14.5 | 2.151 | 0.02676 | -0.165 | 80.375
15 | 2.156 | 0.02835 | -0.164 | 76.032
15.5 | 2.157 | 0.03012 | -0.163 | 71.603
16 | 2.155 | 0.03192 | -0.163 | 67.51
16.5 | 2.147 | 0.03388 | -0.162 | 63.365
17 | 2.135 | 0.03609 | -0.161 | 59.167
17.5 | 2.12 | 0.03846 | -0.16 | 55.128
18 | 2.102 | 0.04092 | -0.159 | 51.361
18.5 | 2.08 | 0.04368 | -0.159 | 47.628
19 | 2.056 | 0.04669 | -0.158 | 44.031
19.5 | 2.028 | 0.04992 | -0.157 | 40.618
20 | 1.996 | 0.05349 | -0.156 | 37.314

## 98. Re 8M Mach 0.00 (2)
BIGFOIL.COM POLAR EXPORT
Joukowsky 15.00% thick 6.00% camber
Joukowsky 15.00% thick 6.00% camber |  |  |  | Cl Max: | 2.129 | at alpha= | 19.5 | deg
XFOIL ncrit=9 |  |  |  | L/D Max: | 185.226 | at alpha= | 4 | deg
Re: | 8000000 |  |  | Cd Min: | 0.10542 | at alpha= | -20 | deg
Mach: | 0 |  |  | Cl=0 at alpha= | -6.8214 | deg
|  |  |  | @ Cl=0.1, Cd= | 0.0057378
|  |  |  | @ Cl=0.4, Cd= | 0.0053193
|  |  |  | @ Cl=0.6, Cd= | 0.0052613
alpha (deg) | Cl | Cd | Cm | Cl/Cd
-20 | -0.8798 | 0.10542 | -0.076 | -8.3457
-19.5 | -0.9556 | 0.08732 | -0.0887 | -10.9437
-19 | -1.0929 | 0.06234 | -0.1075 | -17.5313
-18 | -1.2185 | 0.02261 | -0.1594 | -53.8921
-17.5 | -1.2065 | 0.01707 | -0.1663 | -70.6796
-17 | -1.1633 | 0.01572 | -0.167 | -74.0013
-16.5 | -1.115 | 0.01471 | -0.1675 | -75.7988
-16 | -1.0652 | 0.0136 | -0.1681 | -78.3235
-15.5 | -1.0134 | 0.01266 | -0.1687 | -80.0474
-15 | -0.9591 | 0.01193 | -0.1693 | -80.394
-14.5 | -0.9036 | 0.01133 | -0.1698 | -79.7529
-14 | -0.8475 | 0.01074 | -0.1703 | -78.9106
-13.5 | -0.7909 | 0.0101 | -0.1709 | -78.3069
-13 | -0.7336 | 0.00962 | -0.1714 | -76.2578
-12.5 | -0.6753 | 0.00921 | -0.1719 | -73.3225
-12 | -0.6172 | 0.00873 | -0.1725 | -70.6987
-11.5 | -0.5585 | 0.00834 | -0.173 | -66.9664
-11 | -0.4994 | 0.00802 | -0.1736 | -62.2693
-10.5 | -0.4404 | 0.00765 | -0.1741 | -57.5686
-10 | -0.3808 | 0.00737 | -0.1747 | -51.6689
-9.5 | -0.3213 | 0.00707 | -0.1752 | -45.4455
-9 | -0.2615 | 0.00684 | -0.1757 | -38.231
-8.5 | -0.2015 | 0.00658 | -0.1763 | -30.6231
-8 | -0.1417 | 0.00641 | -0.1768 | -22.1061
-7.5 | -0.0815 | 0.00619 | -0.1773 | -13.1664
-7 | -0.0214 | 0.00602 | -0.1778 | -3.5548
-6.5 | 0.0385 | 0.00589 | -0.1783 | 6.5365
-6 | 0.0988 | 0.00574 | -0.1788 | 17.2125
-5.5 | 0.1589 | 0.00563 | -0.1793 | 28.2238
-5 | 0.2188 | 0.00553 | -0.1798 | 39.566
-4.5 | 0.279 | 0.00543 | -0.1803 | 51.3812
-4 | 0.339 | 0.00536 | -0.1808 | 63.2463
-3.5 | 0.3987 | 0.00532 | -0.1812 | 74.9436
-3 | 0.4585 | 0.00529 | -0.1816 | 86.673
-2.5 | 0.5183 | 0.00526 | -0.182 | 98.5361
-2 | 0.5778 | 0.00525 | -0.1824 | 110.0571
-1.5 | 0.637 | 0.00528 | -0.1827 | 120.6439
-1 | 0.696 | 0.00532 | -0.183 | 130.8271
-0.5 | 0.755 | 0.00537 | -0.1834 | 140.5959
0 | 0.8138 | 0.00543 | -0.1836 | 149.8711
0.5 | 0.8723 | 0.00551 | -0.1839 | 158.3122
1 | 0.9304 | 0.00562 | -0.184 | 165.5516
1.5 | 0.988 | 0.00576 | -0.1842 | 171.5278
2 | 1.0453 | 0.00592 | -0.1842 | 176.5709
2.5 | 1.102 | 0.00611 | -0.1842 | 180.3601
3 | 1.1581 | 0.00634 | -0.1841 | 182.6656
3.5 | 1.2135 | 0.0066 | -0.1838 | 183.8636
4 | 1.2688 | 0.00685 | -0.1836 | 185.2263
4.5 | 1.3229 | 0.00717 | -0.1832 | 184.5049
5 | 1.3756 | 0.00756 | -0.1826 | 181.9577
5.5 | 1.4284 | 0.00792 | -0.1819 | 180.3535
6 | 1.4787 | 0.00841 | -0.1809 | 175.8264
6.5 | 1.5291 | 0.00884 | -0.1799 | 172.9751
7 | 1.5766 | 0.00941 | -0.1785 | 167.5452
7.5 | 1.6243 | 0.00991 | -0.177 | 163.9051
8 | 1.6679 | 0.01055 | -0.1749 | 158.0948
8.5 | 1.7113 | 0.01112 | -0.1728 | 153.8939
9 | 1.7482 | 0.01172 | -0.1695 | 149.1638
9.5 | 1.7734 | 0.01216 | -0.164 | 145.8388
10 | 1.8013 | 0.01301 | -0.1593 | 138.455
10.5 | 1.8299 | 0.01396 | -0.155 | 131.0817
11 | 1.8575 | 0.01504 | -0.1508 | 123.504
11.5 | 1.8842 | 0.01627 | -0.1467 | 115.8082
12 | 1.9094 | 0.01768 | -0.1427 | 107.9977
12.5 | 1.9338 | 0.01924 | -0.1389 | 100.5094
13 | 1.9584 | 0.02091 | -0.1354 | 93.6585
13.5 | 1.9807 | 0.02284 | -0.1319 | 86.7207
14 | 2.001 | 0.02503 | -0.1285 | 79.9441
14.5 | 2.0201 | 0.02745 | -0.1253 | 73.592
15 | 2.0395 | 0.03001 | -0.1225 | 67.9607
15.5 | 2.0547 | 0.03307 | -0.1196 | 62.1318
16 | 2.0719 | 0.03613 | -0.1173 | 57.3457
16.5 | 2.0844 | 0.03979 | -0.115 | 52.385
17 | 2.0979 | 0.04354 | -0.1131 | 48.1833
17.5 | 2.105 | 0.04816 | -0.1113 | 43.7085
18 | 2.1141 | 0.05274 | -0.11 | 40.0853
18.5 | 2.1215 | 0.05771 | -0.109 | 36.7614
19 | 2.1244 | 0.06337 | -0.1083 | 33.5237
19.5 | 2.129 | 0.06903 | -0.108 | 30.8417
20 | 2.1289 | 0.07546 | -0.1081 | 28.2123

## 99. Re 8M Mach 0.10 (1)
BIGFOIL.COM POLAR EXPORT
Joukowsky 15.00% thick 6.00% camber
Joukowsky 15.00% thick 6.00% camber |  |  |  | Cl Max: | 2.147 | at alpha= | 15 | deg
JavaFoil+Calcfoil stall+Eppler ext transition |  |  |  | L/D Max: | 156.982 | at alpha= | 5.5 | deg
Re: | 8000000 |  |  | Cd Min: | 0.0039 | at alpha= | -7.5 | deg
Mach: | 0.1 |  |  | Cl=0 at alpha= | -7.041 | deg
|  |  |  | @ Cl=0.1, Cd= | 0.0040356
|  |  |  | @ Cl=0.4, Cd= | 0.0042668
|  |  |  | @ Cl=0.6, Cd= | 0.0047646
alpha (deg) | Cl | Cd | Cm | Cl/Cd
-20 | -0.828 | 0.12675 | -0.114 | -6.536
-19.5 | -0.826 | 0.12006 | -0.115 | -6.879
-19 | -0.822 | 0.11223 | -0.117 | -7.324
-18.5 | -0.815 | 0.10545 | -0.119 | -7.731
-18 | -0.806 | 0.09884 | -0.12 | -8.154
-17.5 | -0.794 | 0.09245 | -0.122 | -8.587
-17 | -0.779 | 0.08622 | -0.123 | -9.03
-16.5 | -0.761 | 0.07981 | -0.125 | -9.535
-16 | -0.741 | 0.07397 | -0.127 | -10.013
-15.5 | -0.719 | 0.06738 | -0.129 | -10.67
-15 | -0.694 | 0.06197 | -0.131 | -11.195
-14.5 | -0.666 | 0.05664 | -0.133 | -11.762
-14 | -0.636 | 0.05138 | -0.135 | -12.386
-13.5 | -0.605 | 0.0461 | -0.137 | -13.116
-13 | -0.57 | 0.04135 | -0.139 | -13.787
-12.5 | -0.534 | 0.03615 | -0.142 | -14.777
-12 | -0.496 | 0.03157 | -0.144 | -15.697
-11.5 | -0.454 | 0.02752 | -0.147 | -16.506
-11 | -0.412 | 0.02343 | -0.149 | -17.562
-10.5 | -0.367 | 0.01957 | -0.152 | -18.751
-10 | -0.321 | 0.0158 | -0.156 | -20.306
-9.5 | -0.273 | 0.01243 | -0.159 | -21.952
-9 | -0.224 | 0.00921 | -0.164 | -24.314
-8.5 | -0.175 | 0.00403 | -0.172 | -43.554
-8 | -0.116 | 0.00405 | -0.173 | -28.647
-7.5 | -0.056 | 0.0039 | -0.173 | -14.338
-7 | 0.005 | 0.0039 | -0.173 | 1.216
-6.5 | 0.066 | 0.00403 | -0.173 | 16.34
-6 | 0.127 | 0.00404 | -0.173 | 31.444
-5.5 | 0.189 | 0.0041 | -0.173 | 46.07
-5 | 0.251 | 0.00411 | -0.173 | 61.015
-4.5 | 0.312 | 0.00416 | -0.174 | 75.037
-4 | 0.374 | 0.00425 | -0.174 | 88.03
-3.5 | 0.436 | 0.00429 | -0.174 | 101.844
-3 | 0.498 | 0.0045 | -0.174 | 110.884
-2.5 | 0.562 | 0.00464 | -0.174 | 121.023
-2 | 0.623 | 0.00484 | -0.174 | 128.886
-1.5 | 0.683 | 0.00508 | -0.174 | 134.479
-1 | 0.744 | 0.0053 | -0.174 | 140.437
-0.5 | 0.805 | 0.00556 | -0.174 | 144.794
0 | 0.866 | 0.00582 | -0.174 | 148.714
0.5 | 0.927 | 0.00614 | -0.174 | 150.899
1 | 0.987 | 0.00733 | -0.174 | 134.742
1.5 | 1.048 | 0.00769 | -0.174 | 136.181
2 | 1.108 | 0.00813 | -0.174 | 136.304
2.5 | 1.168 | 0.00858 | -0.174 | 136.134
3 | 1.228 | 0.00908 | -0.174 | 135.179
3.5 | 1.287 | 0.0097 | -0.174 | 132.708
4 | 1.346 | 0.01036 | -0.174 | 129.955
4.5 | 1.402 | 0.00983 | -0.174 | 142.657
5 | 1.459 | 0.00997 | -0.174 | 146.297
5.5 | 1.515 | 0.00965 | -0.173 | 156.982
6 | 1.569 | 0.01105 | -0.173 | 142.069
6.5 | 1.623 | 0.01165 | -0.173 | 139.274
7 | 1.674 | 0.01228 | -0.173 | 136.31
7.5 | 1.724 | 0.01282 | -0.172 | 134.531
8 | 1.773 | 0.01357 | -0.172 | 130.641
8.5 | 1.819 | 0.01437 | -0.172 | 126.623
9 | 1.863 | 0.01518 | -0.171 | 122.733
9.5 | 1.905 | 0.01604 | -0.171 | 118.758
10 | 1.944 | 0.01655 | -0.17 | 117.425
10.5 | 1.98 | 0.0175 | -0.17 | 113.142
11 | 2.013 | 0.0185 | -0.169 | 108.81
11.5 | 2.044 | 0.01957 | -0.169 | 104.404
12 | 2.07 | 0.02067 | -0.168 | 100.13
12.5 | 2.093 | 0.02185 | -0.168 | 95.766
13 | 2.112 | 0.0231 | -0.167 | 91.428
13.5 | 2.128 | 0.02447 | -0.166 | 86.953
14 | 2.138 | 0.0259 | -0.166 | 82.556
14.5 | 2.145 | 0.02741 | -0.165 | 78.248
15 | 2.147 | 0.0291 | -0.165 | 73.801
15.5 | 2.146 | 0.03088 | -0.164 | 69.498
16 | 2.141 | 0.03284 | -0.163 | 65.185
16.5 | 2.13 | 0.03492 | -0.162 | 60.991
17 | 2.114 | 0.0373 | -0.162 | 56.689
17.5 | 2.095 | 0.03969 | -0.161 | 52.791
18 | 2.073 | 0.04245 | -0.16 | 48.826
18.5 | 2.047 | 0.04538 | -0.159 | 45.112
19 | 2.018 | 0.04869 | -0.158 | 41.44
19.5 | 1.985 | 0.05211 | -0.157 | 38.091
20 | 1.948 | 0.05594 | -0.156 | 34.825

## 100. Re 8M Mach 0.10 (2)
BIGFOIL.COM POLAR EXPORT
Joukowsky 15.00% thick 6.00% camber
Joukowsky 15.00% thick 6.00% camber |  |  |  | Cl Max: | 2.1221 | at alpha= | 19.5 | deg
XFOIL ncrit=9 |  |  |  | L/D Max: | 185.581 | at alpha= | 4 | deg
Re: | 8000000 |  |  | Cd Min: | 0.1191 | at alpha= | -20 | deg
Mach: | 0.1 |  |  | Cl=0 at alpha= | -6.8107 | deg
|  |  |  | @ Cl=0.1, Cd= | 0.0057666
|  |  |  | @ Cl=0.4, Cd= | 0.0053306
|  |  |  | @ Cl=0.6, Cd= | 0.0052763
alpha (deg) | Cl | Cd | Cm | Cl/Cd
-20 | -0.8029 | 0.1191 | -0.068 | -6.7414
-19.5 | -0.8459 | 0.10515 | -0.0773 | -8.0447
-19 | -0.9399 | 0.08458 | -0.092 | -11.1126
-18.5 | -1.0654 | 0.0597 | -0.1136 | -17.8459
-17.5 | -1.1986 | 0.02117 | -0.1632 | -56.6179
-17 | -1.1731 | 0.01677 | -0.1691 | -69.9523
-16.5 | -1.1271 | 0.01543 | -0.1697 | -73.046
-16 | -1.0768 | 0.01436 | -0.1703 | -74.9861
-15.5 | -1.0257 | 0.01323 | -0.1708 | -77.5283
-15 | -0.9715 | 0.01233 | -0.1713 | -78.7916
-14.5 | -0.9156 | 0.01163 | -0.1718 | -78.7274
-14 | -0.8586 | 0.01106 | -0.1721 | -77.6311
-13.5 | -0.8011 | 0.01038 | -0.1727 | -77.1773
-13 | -0.7432 | 0.00982 | -0.1731 | -75.6823
-12.5 | -0.6843 | 0.00935 | -0.1736 | -73.1872
-12 | -0.6252 | 0.0089 | -0.174 | -70.2472
-11.5 | -0.5658 | 0.00845 | -0.1745 | -66.9586
-11 | -0.506 | 0.00812 | -0.175 | -62.3153
-10.5 | -0.4462 | 0.00775 | -0.1755 | -57.5742
-10 | -0.3859 | 0.00743 | -0.176 | -51.9381
-9.5 | -0.3257 | 0.00715 | -0.1764 | -45.5524
-9 | -0.2653 | 0.00689 | -0.1769 | -38.5051
-8.5 | -0.2047 | 0.00663 | -0.1774 | -30.8748
-8 | -0.1443 | 0.00645 | -0.1779 | -22.3721
-7.5 | -0.0835 | 0.00622 | -0.1784 | -13.4244
-7 | -0.0229 | 0.00605 | -0.1789 | -3.7851
-6.5 | 0.0376 | 0.00592 | -0.1794 | 6.3514
-6 | 0.0984 | 0.00577 | -0.1799 | 17.0537
-5.5 | 0.159 | 0.00564 | -0.1803 | 28.1915
-5 | 0.2194 | 0.00555 | -0.1808 | 39.5315
-4.5 | 0.2801 | 0.00545 | -0.1813 | 51.3945
-4 | 0.3406 | 0.00538 | -0.1817 | 63.3086
-3.5 | 0.4007 | 0.00533 | -0.1821 | 75.1782
-3 | 0.4609 | 0.0053 | -0.1825 | 86.9623
-2.5 | 0.5211 | 0.00527 | -0.183 | 98.8805
-2 | 0.5811 | 0.00527 | -0.1833 | 110.2657
-1.5 | 0.6407 | 0.00529 | -0.1837 | 121.1153
-1 | 0.7001 | 0.00534 | -0.184 | 131.1049
-0.5 | 0.7595 | 0.00539 | -0.1843 | 140.9091
0 | 0.8187 | 0.00545 | -0.1845 | 150.2202
0.5 | 0.8775 | 0.00553 | -0.1848 | 158.6799
1 | 0.936 | 0.00564 | -0.1849 | 165.9574
1.5 | 0.9941 | 0.00578 | -0.185 | 171.9896
2 | 1.0518 | 0.00594 | -0.1851 | 177.0707
2.5 | 1.1088 | 0.00613 | -0.185 | 180.8809
3 | 1.1653 | 0.00637 | -0.1849 | 182.9356
3.5 | 1.2211 | 0.00663 | -0.1846 | 184.178
4 | 1.2768 | 0.00688 | -0.1844 | 185.5814
4.5 | 1.3312 | 0.00721 | -0.1839 | 184.6325
5 | 1.3843 | 0.0076 | -0.1832 | 182.1447
5.5 | 1.4373 | 0.00797 | -0.1825 | 180.3388
6 | 1.4877 | 0.00846 | -0.1814 | 175.8511
6.5 | 1.5384 | 0.0089 | -0.1803 | 172.8539
7 | 1.5859 | 0.00949 | -0.1788 | 167.1128
7.5 | 1.6334 | 0.01 | -0.1772 | 163.34
8 | 1.6767 | 0.01066 | -0.1749 | 157.2889
8.5 | 1.7194 | 0.01124 | -0.1725 | 152.9715
9 | 1.7513 | 0.01186 | -0.168 | 147.6644
9.5 | 1.7774 | 0.01236 | -0.1627 | 143.8026
10 | 1.8054 | 0.01327 | -0.1579 | 136.0512
10.5 | 1.834 | 0.01428 | -0.1536 | 128.4314
11 | 1.8617 | 0.01544 | -0.1494 | 120.5764
11.5 | 1.8883 | 0.01675 | -0.1453 | 112.7343
12 | 1.9138 | 0.01824 | -0.1413 | 104.9232
12.5 | 1.9378 | 0.01993 | -0.1374 | 97.2303
13 | 1.9619 | 0.02173 | -0.1338 | 90.2853
13.5 | 1.9844 | 0.02375 | -0.1304 | 83.5537
14 | 2.0047 | 0.02606 | -0.127 | 76.9263
14.5 | 2.0219 | 0.02876 | -0.1237 | 70.3025
15 | 2.041 | 0.03148 | -0.1209 | 64.8348
15.5 | 2.0554 | 0.03479 | -0.1181 | 59.0802
16 | 2.0711 | 0.03817 | -0.1158 | 54.2599
16.5 | 2.0834 | 0.04204 | -0.1136 | 49.5576
17 | 2.0964 | 0.04603 | -0.1118 | 45.5442
17.5 | 2.1037 | 0.05081 | -0.1102 | 41.4033
18 | 2.1119 | 0.0557 | -0.1091 | 37.9156
18.5 | 2.1159 | 0.0613 | -0.1082 | 34.5171
19 | 2.118 | 0.0673 | -0.1077 | 31.471
19.5 | 2.1221 | 0.07324 | -0.1076 | 28.9746
20 | 2.1207 | 0.08004 | -0.1079 | 26.4955

## 101. Re 8M Mach 0.25 (1)
BIGFOIL.COM POLAR EXPORT
Joukowsky 15.00% thick 6.00% camber
Joukowsky 15.00% thick 6.00% camber |  |  |  | Cl Max: | 2.104 | at alpha= | 13.5 | deg
JavaFoil+Calcfoil stall+Eppler ext transition |  |  |  | L/D Max: | 155.515 | at alpha= | 5 | deg
Re: | 8000000 |  |  | Cd Min: | 0.00394 | at alpha= | -7 | deg
Mach: | 0.25 |  |  | Cl=0 at alpha= | -7.0403 | deg
|  |  |  | @ Cl=0.1, Cd= | 0.0040181
|  |  |  | @ Cl=0.4, Cd= | 0.0042986
|  |  |  | @ Cl=0.6, Cd= | 0.0047391
alpha (deg) | Cl | Cd | Cm | Cl/Cd
-20 | -0.609 | 0.15214 | -0.107 | -4.005
-19.5 | -0.632 | 0.14266 | -0.109 | -4.433
-19 | -0.652 | 0.1335 | -0.111 | -4.883
-18.5 | -0.667 | 0.12441 | -0.113 | -5.365
-18 | -0.679 | 0.11663 | -0.115 | -5.82
-17.5 | -0.686 | 0.10799 | -0.117 | -6.349
-17 | -0.687 | 0.10092 | -0.119 | -6.803
-16.5 | -0.684 | 0.09313 | -0.121 | -7.347
-16 | -0.677 | 0.08631 | -0.123 | -7.847
-15.5 | -0.667 | 0.07943 | -0.125 | -8.393
-15 | -0.652 | 0.07276 | -0.128 | -8.96
-14.5 | -0.634 | 0.0662 | -0.13 | -9.572
-14 | -0.611 | 0.06035 | -0.132 | -10.129
-13.5 | -0.586 | 0.05456 | -0.135 | -10.731
-13 | -0.556 | 0.04899 | -0.137 | -11.358
-12.5 | -0.524 | 0.04354 | -0.14 | -12.039
-12 | -0.489 | 0.03825 | -0.143 | -12.779
-11.5 | -0.451 | 0.03316 | -0.146 | -13.588
-11 | -0.409 | 0.02871 | -0.149 | -14.255
-10.5 | -0.366 | 0.02444 | -0.152 | -14.962
-10 | -0.32 | 0.02027 | -0.155 | -15.794
-9.5 | -0.272 | 0.01644 | -0.159 | -16.567
-9 | -0.222 | 0.01291 | -0.163 | -17.227
-8.5 | -0.171 | 0.00942 | -0.168 | -18.111
-8 | -0.119 | 0.00407 | -0.177 | -29.18
-7.5 | -0.057 | 0.00409 | -0.178 | -14.001
-7 | 0.005 | 0.00394 | -0.178 | 1.231
-6.5 | 0.067 | 0.00395 | -0.178 | 17.087
-6 | 0.13 | 0.00408 | -0.178 | 31.998
-5.5 | 0.194 | 0.0041 | -0.178 | 47.203
-5 | 0.257 | 0.00413 | -0.178 | 62.285
-4.5 | 0.321 | 0.00418 | -0.178 | 76.727
-4 | 0.385 | 0.00427 | -0.178 | 90.025
-3.5 | 0.448 | 0.00439 | -0.179 | 102.229
-3 | 0.512 | 0.00445 | -0.179 | 115.158
-2.5 | 0.577 | 0.00466 | -0.179 | 123.741
-2 | 0.641 | 0.00488 | -0.179 | 131.266
-1.5 | 0.702 | 0.00509 | -0.179 | 137.909
-1 | 0.765 | 0.00537 | -0.179 | 142.454
-0.5 | 0.827 | 0.00563 | -0.179 | 146.981
0 | 0.89 | 0.00593 | -0.179 | 150.05
0.5 | 0.952 | 0.00624 | -0.179 | 152.694
1 | 1.014 | 0.00751 | -0.179 | 135.129
1.5 | 1.076 | 0.00794 | -0.179 | 135.608
2 | 1.138 | 0.00837 | -0.179 | 136.019
2.5 | 1.199 | 0.0089 | -0.179 | 134.777
3 | 1.261 | 0.0095 | -0.179 | 132.735
3.5 | 1.321 | 0.01015 | -0.179 | 130.173
4 | 1.379 | 0.00977 | -0.179 | 141.167
4.5 | 1.438 | 0.00952 | -0.178 | 151.069
5 | 1.496 | 0.00962 | -0.178 | 155.515
5.5 | 1.552 | 0.011 | -0.178 | 141.03
6 | 1.607 | 0.01162 | -0.178 | 138.282
6.5 | 1.661 | 0.0123 | -0.177 | 135.046
7 | 1.713 | 0.01303 | -0.177 | 131.433
7.5 | 1.763 | 0.01365 | -0.177 | 129.09
8 | 1.81 | 0.01453 | -0.176 | 124.633
8.5 | 1.856 | 0.01545 | -0.176 | 120.119
9 | 1.898 | 0.01641 | -0.175 | 115.679
9.5 | 1.937 | 0.0174 | -0.175 | 111.337
10 | 1.974 | 0.01808 | -0.174 | 109.155
10.5 | 2.006 | 0.0192 | -0.174 | 104.459
11 | 2.034 | 0.02041 | -0.173 | 99.657
11.5 | 2.059 | 0.02167 | -0.173 | 95.022
12 | 2.078 | 0.02303 | -0.172 | 90.226
12.5 | 2.091 | 0.02448 | -0.171 | 85.445
13 | 2.1 | 0.0261 | -0.171 | 80.48
13.5 | 2.104 | 0.02782 | -0.17 | 75.617
14 | 2.099 | 0.02966 | -0.169 | 70.759
14.5 | 2.089 | 0.0317 | -0.169 | 65.886
15 | 2.072 | 0.03397 | -0.168 | 60.998
15.5 | 2.049 | 0.03643 | -0.167 | 56.242
16 | 2.02 | 0.03914 | -0.166 | 51.595
16.5 | 1.981 | 0.04218 | -0.165 | 46.971
17 | 1.936 | 0.04551 | -0.164 | 42.542
17.5 | 1.885 | 0.04929 | -0.163 | 38.243
18 | 1.827 | 0.05361 | -0.162 | 34.086
18.5 | 1.765 | 0.05819 | -0.16 | 30.322

## 102. Re 8M Mach 0.25 (2)
BIGFOIL.COM POLAR EXPORT
Joukowsky 15.00% thick 6.00% camber
Joukowsky 15.00% thick 6.00% camber |  |  |  | Cl Max: | 2.0858 | at alpha= | 17.5 | deg
XFOIL ncrit=9 |  |  |  | L/D Max: | 186.803 | at alpha= | 4 | deg
Re: | 8000000 |  |  | Cd Min: | 0.15644 | at alpha= | -20 | deg
Mach: | 0.25 |  |  | Cl=0 at alpha= | -6.7539 | deg
|  |  |  | @ Cl=0.1, Cd= | 0.005881
|  |  |  | @ Cl=0.4, Cd= | 0.0054112
|  |  |  | @ Cl=0.6, Cd= | 0.0053403
alpha (deg) | Cl | Cd | Cm | Cl/Cd
-20 | -0.6239 | 0.15644 | -0.0494 | -3.9881
-19.5 | -0.6259 | 0.14765 | -0.0549 | -4.2391
-19 | -0.6475 | 0.13579 | -0.0625 | -4.7684
-18.5 | -0.6684 | 0.12374 | -0.071 | -5.4016
-18 | -0.6914 | 0.10998 | -0.0828 | -6.2866
-17.5 | -0.7352 | 0.09606 | -0.0928 | -7.6535
-16 | -0.9376 | 0.03593 | -0.1668 | -26.0952
-15.5 | -1.0696 | 0.02069 | -0.1755 | -51.6965
-15 | -1.0319 | 0.01611 | -0.182 | -64.0534
-14.5 | -0.978 | 0.01453 | -0.1825 | -67.309
-14 | -0.9213 | 0.01311 | -0.1829 | -70.2746
-13.5 | -0.8607 | 0.01206 | -0.183 | -71.3682
-13 | -0.7985 | 0.01129 | -0.1829 | -70.7263
-12.5 | -0.7357 | 0.01051 | -0.1829 | -70
-12 | -0.6723 | 0.00981 | -0.183 | -68.5321
-11.5 | -0.6085 | 0.00931 | -0.183 | -65.3598
-11 | -0.5443 | 0.00875 | -0.1831 | -62.2057
-10.5 | -0.4802 | 0.00831 | -0.1832 | -57.7858
-10 | -0.4159 | 0.0079 | -0.1833 | -52.6456
-9.5 | -0.3516 | 0.00753 | -0.1835 | -46.6932
-9 | -0.2875 | 0.00723 | -0.1837 | -39.7649
-8.5 | -0.2232 | 0.00692 | -0.184 | -32.2543
-8 | -0.1592 | 0.00665 | -0.1842 | -23.9398
-7.5 | -0.0953 | 0.00645 | -0.1845 | -14.7752
-7 | -0.0313 | 0.00622 | -0.1848 | -5.0322
-6.5 | 0.0323 | 0.00605 | -0.1852 | 5.3388
-6 | 0.0959 | 0.00589 | -0.1855 | 16.2818
-5.5 | 0.1595 | 0.00575 | -0.1859 | 27.7391
-5 | 0.2227 | 0.00564 | -0.1862 | 39.4858
-4.5 | 0.2857 | 0.00556 | -0.1866 | 51.3849
-4 | 0.3489 | 0.00546 | -0.187 | 63.9011
-3.5 | 0.4117 | 0.0054 | -0.1874 | 76.2407
-3 | 0.4742 | 0.00538 | -0.1877 | 88.1413
-2.5 | 0.5366 | 0.00536 | -0.1881 | 100.1119
-2 | 0.5991 | 0.00534 | -0.1885 | 112.191
-1.5 | 0.6611 | 0.00536 | -0.1888 | 123.3396
-1 | 0.7229 | 0.0054 | -0.1891 | 133.8704
-0.5 | 0.7843 | 0.00547 | -0.1893 | 143.3821
0 | 0.8455 | 0.00555 | -0.1895 | 152.3423
0.5 | 0.9065 | 0.00565 | -0.1897 | 160.4425
1 | 0.9672 | 0.00576 | -0.1898 | 167.9167
1.5 | 1.0274 | 0.00591 | -0.1898 | 173.8409
2 | 1.0872 | 0.00608 | -0.1898 | 178.8158
2.5 | 1.1464 | 0.00629 | -0.1896 | 182.2576
3 | 1.2051 | 0.00652 | -0.1893 | 184.8313
3.5 | 1.2633 | 0.00677 | -0.189 | 186.6027
4 | 1.3207 | 0.00707 | -0.1885 | 186.8034
4.5 | 1.3765 | 0.00745 | -0.1876 | 184.7651
5 | 1.4317 | 0.00783 | -0.1867 | 182.848
5.5 | 1.4855 | 0.00826 | -0.1855 | 179.8426
6 | 1.5372 | 0.00878 | -0.184 | 175.0797
6.5 | 1.5877 | 0.0093 | -0.1821 | 170.7204
7 | 1.635 | 0.00992 | -0.1798 | 164.8185
7.5 | 1.6792 | 0.01057 | -0.1768 | 158.8647
8 | 1.7121 | 0.01126 | -0.1718 | 152.0515
8.5 | 1.7439 | 0.012 | -0.1666 | 145.325
9 | 1.7737 | 0.01293 | -0.1615 | 137.1771
9.5 | 1.8013 | 0.01372 | -0.1563 | 131.2901
10 | 1.8307 | 0.01496 | -0.1517 | 122.373
10.5 | 1.8584 | 0.01641 | -0.147 | 113.248
11 | 1.8848 | 0.01806 | -0.1425 | 104.3632
11.5 | 1.9095 | 0.01994 | -0.1382 | 95.7623
12 | 1.9334 | 0.02205 | -0.134 | 87.6825
12.5 | 1.9558 | 0.02441 | -0.1301 | 80.1229
13 | 1.9771 | 0.02702 | -0.1264 | 73.1717
13.5 | 1.995 | 0.03009 | -0.1228 | 66.3011
14 | 2.0142 | 0.03327 | -0.1197 | 60.541
14.5 | 2.0304 | 0.03692 | -0.1168 | 54.9946
15 | 2.0442 | 0.04099 | -0.1141 | 49.8707
15.5 | 2.0589 | 0.04521 | -0.1119 | 45.5408
16 | 2.0665 | 0.05039 | -0.11 | 41.0101
16.5 | 2.076 | 0.05557 | -0.1085 | 37.3583
17 | 2.0817 | 0.06141 | -0.1073 | 33.8984
17.5 | 2.0858 | 0.06768 | -0.1067 | 30.8186
18 | 2.0846 | 0.07483 | -0.1065 | 27.8578
18.5 | 2.0853 | 0.08191 | -0.1066 | 25.4584
19 | 2.0805 | 0.08996 | -0.1074 | 23.1269
19.5 | 2.0718 | 0.0987 | -0.1088 | 20.9909
20 | 2.0669 | 0.10702 | -0.1105 | 19.3132

## 103. Re 8M Mach 0.50 (1)
BIGFOIL.COM POLAR EXPORT
Joukowsky 15.00% thick 6.00% camber
Joukowsky 15.00% thick 6.00% camber |  |  |  | Cl Max: | 1.983 | at alpha= | 9 | deg
JavaFoil+Calcfoil stall+Eppler ext transition |  |  |  | L/D Max: | 157.123 | at alpha= | 0 | deg
Re: | 8000000 |  |  | Cd Min: | 0.00416 | at alpha= | -5.5 | deg
Mach: | 0.5 |  |  | Cl=0 at alpha= | -7.041 | deg
|  |  |  | @ Cl=0.1, Cd= | 0.0072724
|  |  |  | @ Cl=0.4, Cd= | 0.0043619
|  |  |  | @ Cl=0.6, Cd= | 0.0046922
alpha (deg) | Cl | Cd | Cm | Cl/Cd
-20 | -0.76 | 0.14346 | -0.118 | -5.3
-19.5 | -0.731 | 0.13497 | -0.118 | -5.417
-19 | -0.7 | 0.14328 | -0.114 | -4.882
-18.5 | -0.671 | 0.13113 | -0.115 | -5.115
-18 | -0.643 | 0.12141 | -0.118 | -5.294
-17.5 | -0.611 | 0.12691 | -0.113 | -4.814
-17 | -0.583 | 0.11582 | -0.116 | -5.035
-16.5 | -0.556 | 0.10564 | -0.121 | -5.266
-16 | -0.523 | 0.11239 | -0.113 | -4.654
-15.5 | -0.497 | 0.09942 | -0.121 | -4.998
-15 | -0.463 | 0.10805 | -0.109 | -4.288
-14.5 | -0.437 | 0.09417 | -0.119 | -4.642
-14 | -0.405 | 0.10189 | -0.108 | -3.972
-13.5 | -0.379 | 0.08549 | -0.121 | -4.431
-13 | -0.346 | 0.09217 | -0.107 | -3.755
-12.5 | -0.32 | 0.07767 | -0.122 | -4.124
-12 | -0.289 | 0.08108 | -0.112 | -3.56
-11.5 | -0.264 | 0.0654 | -0.13 | -4.033
-11 | -0.234 | 0.06355 | -0.129 | -3.679
-10.5 | -0.202 | 0.06682 | -0.121 | -3.03
-10 | -0.274 | 0.04833 | -0.143 | -5.66
-9.5 | -0.252 | 0.03889 | -0.152 | -6.49
-9 | -0.214 | 0.03214 | -0.158 | -6.662
-8.5 | -0.167 | 0.02619 | -0.164 | -6.372
-8 | -0.114 | 0.02092 | -0.17 | -5.447
-7.5 | -0.056 | 0.01668 | -0.175 | -3.384
-7 | 0.005 | 0.01282 | -0.18 | 0.384
-6.5 | 0.07 | 0.00934 | -0.186 | 7.526
-6 | 0.144 | 0.00424 | -0.199 | 34.046
-5.5 | 0.215 | 0.00416 | -0.199 | 51.771
-5 | 0.286 | 0.00431 | -0.199 | 66.472
-4.5 | 0.357 | 0.00435 | -0.199 | 82.105
-4 | 0.429 | 0.00437 | -0.2 | 98.05
-3.5 | 0.5 | 0.00447 | -0.2 | 111.987
-3 | 0.572 | 0.00465 | -0.2 | 122.864
-2.5 | 0.645 | 0.00476 | -0.2 | 135.7
-2 | 0.716 | 0.00499 | -0.2 | 143.603
-1.5 | 0.784 | 0.00531 | -0.2 | 147.652
-1 | 0.854 | 0.00562 | -0.2 | 151.937
-0.5 | 0.923 | 0.00596 | -0.2 | 154.975
0 | 0.993 | 0.00632 | -0.2 | 157.123
0.5 | 1.062 | 0.00804 | -0.2 | 132.065
1 | 1.131 | 0.00861 | -0.2 | 131.435
1.5 | 1.2 | 0.00922 | -0.2 | 130.207
2 | 1.265 | 0.00913 | -0.2 | 138.588
2.5 | 1.332 | 0.00889 | -0.199 | 149.803
3 | 1.397 | 0.01014 | -0.199 | 137.819
3.5 | 1.462 | 0.01073 | -0.199 | 136.182
4 | 1.525 | 0.0114 | -0.199 | 133.774
4.5 | 1.587 | 0.01215 | -0.198 | 130.645
5 | 1.648 | 0.01299 | -0.198 | 126.89
5.5 | 1.706 | 0.01393 | -0.197 | 122.466
6 | 1.762 | 0.01501 | -0.197 | 117.401
6.5 | 1.814 | 0.01622 | -0.196 | 111.858
7 | 1.862 | 0.01758 | -0.196 | 105.894
7.5 | 1.904 | 0.01901 | -0.195 | 100.202
8 | 1.94 | 0.02071 | -0.194 | 93.659
8.5 | 1.967 | 0.02267 | -0.194 | 86.782
9 | 1.983 | 0.02481 | -0.193 | 79.917
9.5 | 1.982 | 0.02722 | -0.192 | 72.804
10 | 1.957 | 0.02977 | -0.191 | 65.75
10.5 | 1.89 | 0.03332 | -0.189 | 56.729
11 | 1.72 | 0.03842 | -0.188 | 44.774
11.5 | 1.193 | 0.04416 | -0.186 | 27.012
12 | 1.22 | 0.04571 | -0.185 | 26.698
12.5 | 1.243 | 0.05022 | -0.183 | 24.746
13 | 1.263 | 0.05528 | -0.181 | 22.85
13.5 | 1.287 | 0.05843 | -0.18 | 22.033
14 | 1.311 | 0.06201 | -0.179 | 21.137

## 104. Re 8M Mach 0.50 (2)
BIGFOIL.COM POLAR EXPORT
Joukowsky 15.00% thick 6.00% camber
Joukowsky 15.00% thick 6.00% camber |  |  |  | Cl Max: | 2.0145 | at alpha= | 14 | deg
XFOIL ncrit=9 |  |  |  | L/D Max: | 188.279 | at alpha= | 3 | deg
Re: | 8000000 |  |  | Cd Min: | 0.18537 | at alpha= | 19 | deg
Mach: | 0.5 |  |  | Cl=0 at alpha= | -6.4861 | deg
|  |  |  | @ Cl=0.1, Cd= | 0.0064713
|  |  |  | @ Cl=0.4, Cd= | 0.0058438
|  |  |  | @ Cl=0.6, Cd= | 0.0057223
alpha (deg) | Cl | Cd | Cm | Cl/Cd
-15 | -0.2667 | 0.10798 | -0.1337 | -2.4699
-14.5 | -0.2705 | 0.09967 | -0.1392 | -2.714
-14 | -0.2763 | 0.09139 | -0.145 | -3.0233
-13.5 | -0.2873 | 0.08289 | -0.1513 | -3.466
-13 | -0.3118 | 0.07346 | -0.1587 | -4.2445
-12.5 | -0.3415 | 0.06425 | -0.1661 | -5.3152
-12 | -0.3742 | 0.0555 | -0.1731 | -6.7423
-11.5 | -0.4274 | 0.04611 | -0.1807 | -9.2691
-11 | -0.4868 | 0.0375 | -0.1862 | -12.9813
-10.5 | -0.5485 | 0.02938 | -0.1911 | -18.6692
-10 | -0.5712 | 0.01528 | -0.214 | -37.3822
-9.5 | -0.4992 | 0.01106 | -0.218 | -45.1356
-9 | -0.414 | 0.00957 | -0.2171 | -43.2602
-8.5 | -0.3289 | 0.00872 | -0.2157 | -37.7179
-8 | -0.2455 | 0.00808 | -0.2144 | -30.3837
-7.5 | -0.1629 | 0.00756 | -0.2134 | -21.5476
-7 | -0.0818 | 0.00718 | -0.2125 | -11.3928
-6.5 | -0.0022 | 0.00684 | -0.2118 | -0.32164
-6 | 0.0768 | 0.00654 | -0.2113 | 11.7431
-5.5 | 0.1545 | 0.00631 | -0.211 | 24.4849
-5 | 0.2312 | 0.00614 | -0.2107 | 37.6547
-4.5 | 0.3073 | 0.00599 | -0.2106 | 51.3022
-4 | 0.3828 | 0.00586 | -0.2106 | 65.3242
-3.5 | 0.4573 | 0.00579 | -0.2106 | 78.981
-2.5 | 0.6048 | 0.00572 | -0.2108 | 105.7343
-2 | 0.678 | 0.0057 | -0.2109 | 118.9474
-1.5 | 0.7506 | 0.00573 | -0.211 | 130.9948
-1 | 0.8225 | 0.00579 | -0.2111 | 142.0553
-0.5 | 0.8939 | 0.00588 | -0.211 | 152.0238
0 | 0.9651 | 0.00599 | -0.211 | 161.1185
0.5 | 1.036 | 0.00612 | -0.2108 | 169.281
1 | 1.1063 | 0.00628 | -0.2104 | 176.1624
1.5 | 1.1759 | 0.00647 | -0.2099 | 181.7465
2 | 1.2446 | 0.00671 | -0.2091 | 185.4844
2.5 | 1.3121 | 0.00699 | -0.2081 | 187.711
3 | 1.3782 | 0.00732 | -0.2066 | 188.2787
3.5 | 1.4423 | 0.00771 | -0.2047 | 187.0687
4 | 1.5045 | 0.00813 | -0.2022 | 185.0554
4.5 | 1.5631 | 0.0086 | -0.199 | 181.7558
5 | 1.6069 | 0.00917 | -0.1931 | 175.2345
5.5 | 1.6481 | 0.00995 | -0.1869 | 165.6382
6 | 1.6896 | 0.01088 | -0.1809 | 155.2941
6.5 | 1.7288 | 0.01203 | -0.1749 | 143.7074
7.5 | 1.797 | 0.0153 | -0.1624 | 117.451
8 | 1.8261 | 0.01752 | -0.1561 | 104.2295
8.5 | 1.8542 | 0.02005 | -0.1502 | 92.4788
9 | 1.8808 | 0.02294 | -0.1446 | 81.9878
9.5 | 1.9017 | 0.02647 | -0.1392 | 71.8436
10 | 1.9256 | 0.02971 | -0.1343 | 64.8132
10.5 | 1.9446 | 0.03406 | -0.1297 | 57.0934
11 | 1.9612 | 0.03889 | -0.1256 | 50.4294
11.5 | 1.9756 | 0.04426 | -0.1219 | 44.6362
12 | 1.9873 | 0.05017 | -0.1187 | 39.6113
12.5 | 1.9987 | 0.05644 | -0.1161 | 35.4128
13 | 2.0066 | 0.06338 | -0.114 | 31.6598
13.5 | 2.0128 | 0.07078 | -0.1125 | 28.4374
14 | 2.0145 | 0.07898 | -0.1117 | 25.5065
14.5 | 2.014 | 0.08768 | -0.1115 | 22.9699
15 | 2.0124 | 0.0968 | -0.112 | 20.7893
15.5 | 2.0072 | 0.10657 | -0.1132 | 18.8346
16 | 2.0028 | 0.11642 | -0.1151 | 17.2032
16.5 | 1.9934 | 0.12703 | -0.118 | 15.6924
17 | 1.9856 | 0.13759 | -0.1215 | 14.4313
17.5 | 1.9719 | 0.14896 | -0.1263 | 13.2378
18 | 1.9585 | 0.16049 | -0.1319 | 12.2033
18.5 | 1.9392 | 0.17291 | -0.139 | 11.2151
19 | 1.9205 | 0.18537 | -0.1468 | 10.3604

## 105. Re 10M Mach 0.00 (1)
BIGFOIL.COM POLAR EXPORT
Joukowsky 15.00% thick 6.00% camber
Joukowsky 15.00% thick 6.00% camber |  |  |  | Cl Max: | 2.161 | at alpha= | 15.5 | deg
JavaFoil+Calcfoil stall+Eppler ext transition |  |  |  | L/D Max: | 156.351 | at alpha= | 6 | deg
Re: | 10000000 |  |  | Cd Min: | 0.00384 | at alpha= | -7.5 | deg
Mach: | 0 |  |  | Cl=0 at alpha= | -7.041 | deg
|  |  |  | @ Cl=0.1, Cd= | 0.0039869
|  |  |  | @ Cl=0.4, Cd= | 0.0042556
|  |  |  | @ Cl=0.6, Cd= | 0.0047444
alpha (deg) | Cl | Cd | Cm | Cl/Cd
-20 | -0.855 | 0.12114 | -0.116 | -7.057
-19.5 | -0.85 | 0.11422 | -0.117 | -7.442
-19 | -0.843 | 0.10719 | -0.119 | -7.866
-18.5 | -0.834 | 0.1006 | -0.12 | -8.291
-18 | -0.823 | 0.09419 | -0.122 | -8.733
-17.5 | -0.808 | 0.08797 | -0.123 | -9.189
-17 | -0.791 | 0.08213 | -0.124 | -9.631
-16.5 | -0.772 | 0.07607 | -0.126 | -10.143
-16 | -0.75 | 0.06997 | -0.128 | -10.723
-15.5 | -0.727 | 0.06393 | -0.13 | -11.367
-15 | -0.701 | 0.05828 | -0.132 | -12.022
-14.5 | -0.672 | 0.0534 | -0.134 | -12.579
-14 | -0.641 | 0.04808 | -0.136 | -13.34
-13.5 | -0.608 | 0.04321 | -0.138 | -14.081
-13 | -0.574 | 0.0384 | -0.14 | -14.938
-12.5 | -0.537 | 0.03355 | -0.143 | -16.007
-12 | -0.498 | 0.02899 | -0.145 | -17.181
-11.5 | -0.457 | 0.02506 | -0.148 | -18.216
-11 | -0.414 | 0.02115 | -0.151 | -19.555
-10.5 | -0.369 | 0.01734 | -0.154 | -21.278
-10 | -0.323 | 0.01383 | -0.157 | -23.336
-9.5 | -0.275 | 0.01038 | -0.161 | -26.536
-9 | -0.233 | 0.00393 | -0.171 | -59.307
-8.5 | -0.175 | 0.00396 | -0.172 | -44.048
-8 | -0.115 | 0.00398 | -0.172 | -29.014
-7.5 | -0.056 | 0.00384 | -0.172 | -14.472
-7 | 0.005 | 0.00384 | -0.172 | 1.228
-6.5 | 0.065 | 0.00397 | -0.172 | 16.479
-6 | 0.127 | 0.004 | -0.172 | 31.672
-5.5 | 0.188 | 0.00401 | -0.172 | 46.802
-5 | 0.249 | 0.00406 | -0.173 | 61.346
-4.5 | 0.311 | 0.00417 | -0.173 | 74.611
-4 | 0.373 | 0.00426 | -0.173 | 87.369
-3.5 | 0.434 | 0.00425 | -0.173 | 102.121
-3 | 0.496 | 0.00446 | -0.173 | 111.114
-2.5 | 0.559 | 0.00461 | -0.173 | 121.219
-2 | 0.62 | 0.00481 | -0.173 | 129.036
-1.5 | 0.68 | 0.00505 | -0.173 | 134.544
-1 | 0.741 | 0.00527 | -0.173 | 140.515
-0.5 | 0.801 | 0.00553 | -0.173 | 144.91
0 | 0.862 | 0.00579 | -0.173 | 148.835
0.5 | 0.922 | 0.00611 | -0.173 | 150.999
1 | 0.983 | 0.00727 | -0.173 | 135.211
1.5 | 1.043 | 0.00762 | -0.173 | 136.756
2 | 1.103 | 0.00802 | -0.173 | 137.55
2.5 | 1.162 | 0.00849 | -0.173 | 136.918
3 | 1.222 | 0.00898 | -0.173 | 136.05
3.5 | 1.281 | 0.00957 | -0.173 | 133.805
4 | 1.339 | 0.0102 | -0.173 | 131.299
4.5 | 1.396 | 0.01008 | -0.173 | 138.495
5 | 1.453 | 0.00981 | -0.173 | 148.127
5.5 | 1.508 | 0.0099 | -0.173 | 152.368
6 | 1.563 | 0.01 | -0.172 | 156.351
6.5 | 1.616 | 0.01145 | -0.172 | 141.114
7 | 1.668 | 0.01206 | -0.172 | 138.363
7.5 | 1.718 | 0.01268 | -0.172 | 135.488
8 | 1.767 | 0.0132 | -0.171 | 133.862
8.5 | 1.813 | 0.01394 | -0.171 | 130.084
9 | 1.858 | 0.01468 | -0.171 | 126.526
9.5 | 1.9 | 0.01547 | -0.17 | 122.858
10 | 1.94 | 0.01627 | -0.17 | 119.23
10.5 | 1.977 | 0.01709 | -0.169 | 115.672
11 | 2.011 | 0.01764 | -0.169 | 113.995
11.5 | 2.042 | 0.01858 | -0.168 | 109.914
12 | 2.07 | 0.01962 | -0.168 | 105.507
12.5 | 2.094 | 0.02067 | -0.167 | 101.299
13 | 2.115 | 0.02183 | -0.167 | 96.883
13.5 | 2.133 | 0.02307 | -0.166 | 92.456
14 | 2.145 | 0.02434 | -0.166 | 88.135
14.5 | 2.154 | 0.02575 | -0.165 | 83.665
15 | 2.159 | 0.0273 | -0.164 | 79.082
15.5 | 2.161 | 0.02889 | -0.164 | 74.786
16 | 2.159 | 0.03066 | -0.163 | 70.401
16.5 | 2.151 | 0.03253 | -0.162 | 66.124
17 | 2.139 | 0.0346 | -0.161 | 61.833
17.5 | 2.124 | 0.03689 | -0.161 | 57.587
18 | 2.106 | 0.03923 | -0.16 | 53.688
18.5 | 2.085 | 0.04187 | -0.159 | 49.787
19 | 2.06 | 0.04478 | -0.158 | 46.009
19.5 | 2.032 | 0.04789 | -0.157 | 42.433
20 | 2 | 0.05127 | -0.156 | 39.01

## 106. Re 10M Mach 0.00 (2)
BIGFOIL.COM POLAR EXPORT
Joukowsky 15.00% thick 6.00% camber
Joukowsky 15.00% thick 6.00% camber |  |  |  | Cl Max: | 2.1539 | at alpha= | 19 | deg
XFOIL ncrit=9 |  |  |  | L/D Max: | 187.04 | at alpha= | 4 | deg
Re: | 10000000 |  |  | Cd Min: | 0.09582 | at alpha= | -20 | deg
Mach: | 0 |  |  | Cl=0 at alpha= | -6.8259 | deg
|  |  |  | @ Cl=0.1, Cd= | 0.0055692
|  |  |  | @ Cl=0.4, Cd= | 0.0052097
|  |  |  | @ Cl=0.6, Cd= | 0.0051708
alpha (deg) | Cl | Cd | Cm | Cl/Cd
-20 | -0.9441 | 0.09582 | -0.0827 | -9.8528
-19.5 | -1.0478 | 0.07455 | -0.0983 | -14.055
-19 | -1.2124 | 0.04549 | -0.1244 | -26.652
-18.5 | -1.21 | 0.0265 | -0.1601 | -45.6604
-18 | -1.2578 | 0.01743 | -0.1662 | -72.1629
-17.5 | -1.219 | 0.01572 | -0.1671 | -77.5445
-17 | -1.1724 | 0.01458 | -0.1676 | -80.4115
-16.5 | -1.1218 | 0.01366 | -0.1681 | -82.123
-16 | -1.0693 | 0.01292 | -0.1685 | -82.7632
-15.5 | -1.016 | 0.01212 | -0.169 | -83.8284
-15 | -0.9616 | 0.01134 | -0.1696 | -84.7972
-14.5 | -0.9059 | 0.01073 | -0.1701 | -84.4268
-14 | -0.849 | 0.01022 | -0.1706 | -83.0724
-13.5 | -0.7919 | 0.00973 | -0.1711 | -81.3875
-13 | -0.7342 | 0.00919 | -0.1717 | -79.8912
-12.5 | -0.6761 | 0.00878 | -0.1722 | -77.0046
-12 | -0.6175 | 0.00843 | -0.1727 | -73.2503
-11.5 | -0.5586 | 0.008 | -0.1733 | -69.825
-11 | -0.4996 | 0.0077 | -0.1738 | -64.8831
-10.5 | -0.4401 | 0.00739 | -0.1744 | -59.5535
-10 | -0.3806 | 0.00708 | -0.1749 | -53.7571
-9.5 | -0.321 | 0.00686 | -0.1754 | -46.793
-9 | -0.261 | 0.00658 | -0.176 | -39.6657
-8.5 | -0.2012 | 0.0064 | -0.1765 | -31.4375
-8 | -0.1411 | 0.00618 | -0.177 | -22.8317
-7.5 | -0.081 | 0.006 | -0.1776 | -13.5
-7 | -0.021 | 0.00587 | -0.178 | -3.5775
-6.5 | 0.0393 | 0.00571 | -0.1786 | 6.8827
-6 | 0.0995 | 0.00557 | -0.1791 | 17.8636
-5.5 | 0.1595 | 0.00547 | -0.1796 | 29.159
-5 | 0.2196 | 0.00538 | -0.18 | 40.8178
-4.5 | 0.2798 | 0.0053 | -0.1805 | 52.7925
-4 | 0.3397 | 0.00524 | -0.181 | 64.8282
-3.5 | 0.3995 | 0.00521 | -0.1814 | 76.6795
-3 | 0.4594 | 0.00517 | -0.1818 | 88.8588
-2.5 | 0.5192 | 0.00515 | -0.1822 | 100.8155
-2 | 0.5786 | 0.00516 | -0.1826 | 112.1318
-1.5 | 0.6379 | 0.00519 | -0.1829 | 122.9094
-1 | 0.6969 | 0.00523 | -0.1833 | 133.2505
-0.5 | 0.7559 | 0.00528 | -0.1836 | 143.1629
0 | 0.8147 | 0.00535 | -0.1838 | 152.2804
0.5 | 0.8732 | 0.00544 | -0.1841 | 160.5147
1 | 0.9312 | 0.00555 | -0.1842 | 167.7838
1.5 | 0.989 | 0.00569 | -0.1844 | 173.8137
2 | 1.0462 | 0.00586 | -0.1844 | 178.5324
2.5 | 1.1029 | 0.00606 | -0.1844 | 181.9967
3 | 1.159 | 0.00629 | -0.1843 | 184.2607
3.5 | 1.2148 | 0.00652 | -0.1841 | 186.319
4 | 1.27 | 0.00679 | -0.1839 | 187.0398
4.5 | 1.3236 | 0.00715 | -0.1834 | 185.1189
5 | 1.3772 | 0.00748 | -0.1829 | 184.1176
5.5 | 1.4293 | 0.00789 | -0.1821 | 181.1534
6 | 1.4806 | 0.00832 | -0.1813 | 177.9567
6.5 | 1.5306 | 0.00879 | -0.1802 | 174.1297
7 | 1.5793 | 0.0093 | -0.179 | 169.8172
7.5 | 1.6268 | 0.00982 | -0.1775 | 165.6619
8 | 1.6717 | 0.01041 | -0.1756 | 160.586
8.5 | 1.7158 | 0.01097 | -0.1736 | 156.4084
9 | 1.7552 | 0.01161 | -0.1708 | 151.18
9.5 | 1.7847 | 0.01218 | -0.166 | 146.5271
10 | 1.8117 | 0.01266 | -0.161 | 143.1043
10.5 | 1.8407 | 0.01353 | -0.1567 | 136.0458
11 | 1.869 | 0.01454 | -0.1525 | 128.542
11.5 | 1.8965 | 0.01568 | -0.1484 | 120.9503
12 | 1.9228 | 0.01698 | -0.1445 | 113.2391
12.5 | 1.9495 | 0.01836 | -0.1408 | 106.1819
13 | 1.9742 | 0.01995 | -0.1372 | 98.9574
13.5 | 1.9973 | 0.02175 | -0.1336 | 91.8299
14 | 2.0179 | 0.02384 | -0.1301 | 84.6435
14.5 | 2.0394 | 0.02599 | -0.127 | 78.4686
15 | 2.0577 | 0.02853 | -0.1239 | 72.1241
15.5 | 2.0758 | 0.03124 | -0.1211 | 66.4469
16 | 2.0904 | 0.03441 | -0.1184 | 60.7498
16.5 | 2.106 | 0.03769 | -0.1161 | 55.8769
17 | 2.1164 | 0.04163 | -0.1139 | 50.8383
17.5 | 2.1297 | 0.04547 | -0.1122 | 46.8375
18 | 2.1382 | 0.04997 | -0.1106 | 42.7897
18.5 | 2.1463 | 0.05473 | -0.1094 | 39.2162
19 | 2.1539 | 0.0597 | -0.1085 | 36.0787
19.5 | 2.1532 | 0.06589 | -0.108 | 32.6787
20 | 2.1524 | 0.07231 | -0.1079 | 29.7663

## 107. Re 10M Mach 0.10 (1)
BIGFOIL.COM POLAR EXPORT
Joukowsky 15.00% thick 6.00% camber
Joukowsky 15.00% thick 6.00% camber |  |  |  | Cl Max: | 2.151 | at alpha= | 15 | deg
JavaFoil+Calcfoil stall+Eppler ext transition |  |  |  | L/D Max: | 151.503 | at alpha= | 5.5 | deg
Re: | 10000000 |  |  | Cd Min: | 0.00385 | at alpha= | -7.5 | deg
Mach: | 0.1 |  |  | Cl=0 at alpha= | -7.041 | deg
|  |  |  | @ Cl=0.1, Cd= | 0.0039911
|  |  |  | @ Cl=0.4, Cd= | 0.0042658
|  |  |  | @ Cl=0.6, Cd= | 0.0047346
alpha (deg) | Cl | Cd | Cm | Cl/Cd
-20 | -0.83 | 0.12453 | -0.115 | -6.662
-19.5 | -0.827 | 0.11744 | -0.117 | -7.046
-19 | -0.823 | 0.10989 | -0.118 | -7.494
-18.5 | -0.817 | 0.10319 | -0.12 | -7.914
-18 | -0.808 | 0.09659 | -0.121 | -8.361
-17.5 | -0.796 | 0.09021 | -0.123 | -8.819
-17 | -0.78 | 0.08402 | -0.124 | -9.287
-16.5 | -0.762 | 0.07804 | -0.126 | -9.77
-16 | -0.742 | 0.07222 | -0.127 | -10.278
-15.5 | -0.72 | 0.06603 | -0.13 | -10.905
-15 | -0.695 | 0.06054 | -0.131 | -11.48
-14.5 | -0.668 | 0.0549 | -0.134 | -12.165
-14 | -0.638 | 0.04959 | -0.136 | -12.87
-13.5 | -0.606 | 0.0445 | -0.138 | -13.624
-13 | -0.572 | 0.03961 | -0.14 | -14.443
-12.5 | -0.536 | 0.03482 | -0.143 | -15.386
-12 | -0.497 | 0.03024 | -0.145 | -16.44
-11.5 | -0.456 | 0.026 | -0.148 | -17.542
-11 | -0.413 | 0.02197 | -0.151 | -18.819
-10.5 | -0.369 | 0.01831 | -0.154 | -20.133
-10 | -0.322 | 0.01472 | -0.157 | -21.903
-9.5 | -0.275 | 0.01123 | -0.161 | -24.472
-9 | -0.228 | 0.00824 | -0.168 | -27.653
-8.5 | -0.175 | 0.00401 | -0.172 | -43.774
-8 | -0.116 | 0.00399 | -0.173 | -29.058
-7.5 | -0.056 | 0.00385 | -0.173 | -14.506
-7 | 0.005 | 0.00385 | -0.173 | 1.231
-6.5 | 0.066 | 0.00398 | -0.173 | 16.532
-6 | 0.127 | 0.004 | -0.173 | 31.771
-5.5 | 0.189 | 0.00405 | -0.173 | 46.559
-5 | 0.251 | 0.00407 | -0.173 | 61.591
-4.5 | 0.312 | 0.00417 | -0.174 | 74.891
-4 | 0.374 | 0.00427 | -0.174 | 87.759
-3.5 | 0.436 | 0.00426 | -0.174 | 102.547
-3 | 0.498 | 0.00447 | -0.174 | 111.594
-2.5 | 0.562 | 0.00461 | -0.174 | 121.722
-2 | 0.623 | 0.00481 | -0.174 | 129.545
-1.5 | 0.683 | 0.00506 | -0.174 | 134.971
-1 | 0.744 | 0.00528 | -0.174 | 141.005
-0.5 | 0.805 | 0.00554 | -0.174 | 145.345
0 | 0.866 | 0.00581 | -0.174 | 149.186
0.5 | 0.927 | 0.00613 | -0.174 | 151.312
1 | 0.987 | 0.00729 | -0.174 | 135.386
1.5 | 1.048 | 0.00768 | -0.174 | 136.353
2 | 1.108 | 0.00809 | -0.174 | 137.047
2.5 | 1.168 | 0.00853 | -0.174 | 136.928
3 | 1.228 | 0.00907 | -0.174 | 135.414
3.5 | 1.287 | 0.00963 | -0.174 | 133.635
4 | 1.346 | 0.01032 | -0.174 | 130.438
4.5 | 1.403 | 0.00977 | -0.174 | 143.593
5 | 1.459 | 0.00989 | -0.174 | 147.549
5.5 | 1.515 | 0.01 | -0.174 | 151.503
6 | 1.57 | 0.01097 | -0.173 | 143.1
6.5 | 1.623 | 0.01157 | -0.173 | 140.358
7 | 1.675 | 0.01218 | -0.173 | 137.548
7.5 | 1.726 | 0.01282 | -0.172 | 134.587
8 | 1.774 | 0.01337 | -0.172 | 132.635
8.5 | 1.82 | 0.0141 | -0.172 | 129.08
9 | 1.865 | 0.01488 | -0.171 | 125.334
9.5 | 1.907 | 0.01568 | -0.171 | 121.564
10 | 1.946 | 0.0165 | -0.17 | 117.938
10.5 | 1.982 | 0.01735 | -0.17 | 114.23
11 | 2.016 | 0.01794 | -0.169 | 112.386
11.5 | 2.046 | 0.01891 | -0.169 | 108.23
12 | 2.073 | 0.01998 | -0.168 | 103.752
12.5 | 2.096 | 0.02109 | -0.168 | 99.401
13 | 2.115 | 0.02229 | -0.167 | 94.924
13.5 | 2.131 | 0.02358 | -0.167 | 90.402
14 | 2.142 | 0.02491 | -0.166 | 85.998
14.5 | 2.148 | 0.02638 | -0.166 | 81.432
15 | 2.151 | 0.02795 | -0.165 | 76.955
15.5 | 2.15 | 0.02967 | -0.164 | 72.455
16 | 2.145 | 0.03156 | -0.164 | 67.961
16.5 | 2.134 | 0.03355 | -0.163 | 63.603
17 | 2.118 | 0.03576 | -0.162 | 59.244
17.5 | 2.1 | 0.03808 | -0.161 | 55.143
18 | 2.077 | 0.0407 | -0.16 | 51.031
18.5 | 2.051 | 0.04349 | -0.159 | 47.166
19 | 2.022 | 0.04668 | -0.159 | 43.317
19.5 | 1.99 | 0.04979 | -0.158 | 39.957
20 | 1.952 | 0.05368 | -0.157 | 36.373

## 108. Re 10M Mach 0.10 (2)
BIGFOIL.COM POLAR EXPORT
Joukowsky 15.00% thick 6.00% camber
Joukowsky 15.00% thick 6.00% camber |  |  |  | Cl Max: | 2.1481 | at alpha= | 19 | deg
XFOIL ncrit=9 |  |  |  | L/D Max: | 187.39 | at alpha= | 4 | deg
Re: | 10000000 |  |  | Cd Min: | 0.11127 | at alpha= | -20 | deg
Mach: | 0.1 |  |  | Cl=0 at alpha= | -6.8158 | deg
|  |  |  | @ Cl=0.1, Cd= | 0.0055885
|  |  |  | @ Cl=0.4, Cd= | 0.0052308
|  |  |  | @ Cl=0.6, Cd= | 0.0051791
alpha (deg) | Cl | Cd | Cm | Cl/Cd
-20 | -0.8529 | 0.11127 | -0.0732 | -7.6651
-18 | -1.2012 | 0.02575 | -0.1607 | -46.6485
-17.5 | -1.2262 | 0.01713 | -0.1691 | -71.582
-17 | -1.1842 | 0.01548 | -0.17 | -76.4987
-16.5 | -1.1353 | 0.01429 | -0.1705 | -79.4472
-16 | -1.0831 | 0.0134 | -0.1709 | -80.8284
-15.5 | -1.0288 | 0.01264 | -0.1712 | -81.3924
-15 | -0.974 | 0.01177 | -0.1717 | -82.7528
-14.5 | -0.918 | 0.01104 | -0.1722 | -83.1522
-14 | -0.8604 | 0.01045 | -0.1726 | -82.3349
-13.5 | -0.8023 | 0.00998 | -0.1729 | -80.3908
-13 | -0.7439 | 0.00941 | -0.1734 | -79.0542
-12.5 | -0.685 | 0.00892 | -0.1739 | -76.7937
-12 | -0.6257 | 0.00856 | -0.1743 | -73.0958
-11.5 | -0.566 | 0.00813 | -0.1748 | -69.6187
-11 | -0.5062 | 0.00778 | -0.1753 | -65.0643
-10.5 | -0.446 | 0.00749 | -0.1757 | -59.5461
-10 | -0.3858 | 0.00715 | -0.1762 | -53.958
-9.5 | -0.3255 | 0.00692 | -0.1767 | -47.0376
-9 | -0.2648 | 0.00663 | -0.1772 | -39.9397
-8.5 | -0.2044 | 0.00645 | -0.1777 | -31.6899
-8 | -0.1437 | 0.00621 | -0.1782 | -23.1401
-7.5 | -0.0829 | 0.00603 | -0.1787 | -13.7479
-7 | -0.0224 | 0.0059 | -0.1791 | -3.7966
-6.5 | 0.0384 | 0.00573 | -0.1796 | 6.7016
-6 | 0.0991 | 0.00559 | -0.1801 | 17.7281
-5.5 | 0.1596 | 0.00549 | -0.1806 | 29.071
-5 | 0.2202 | 0.0054 | -0.181 | 40.7778
-4.5 | 0.2809 | 0.00531 | -0.1815 | 52.9002
-4 | 0.3413 | 0.00526 | -0.1819 | 64.8859
-3.5 | 0.4015 | 0.00523 | -0.1823 | 76.7686
-3 | 0.4618 | 0.00519 | -0.1828 | 88.9788
-2.5 | 0.522 | 0.00516 | -0.1832 | 101.1628
-2 | 0.5819 | 0.00517 | -0.1835 | 112.5532
-1.5 | 0.6416 | 0.0052 | -0.1839 | 123.3846
-1 | 0.701 | 0.00525 | -0.1842 | 133.5238
-0.5 | 0.7604 | 0.0053 | -0.1845 | 143.4717
0 | 0.8196 | 0.00537 | -0.1848 | 152.6257
0.5 | 0.8785 | 0.00546 | -0.185 | 160.8974
1 | 0.9369 | 0.00557 | -0.1851 | 168.2047
1.5 | 0.9951 | 0.00571 | -0.1853 | 174.2732
2 | 1.0527 | 0.00588 | -0.1853 | 179.0306
2.5 | 1.1097 | 0.00608 | -0.1852 | 182.5164
3 | 1.1662 | 0.00631 | -0.1851 | 184.8177
3.5 | 1.2225 | 0.00654 | -0.1849 | 186.9266
4 | 1.278 | 0.00682 | -0.1846 | 187.39
4.5 | 1.3319 | 0.00718 | -0.1841 | 185.5014
5 | 1.3859 | 0.00751 | -0.1836 | 184.5406
5.5 | 1.4382 | 0.00794 | -0.1828 | 181.1335
6 | 1.4898 | 0.00837 | -0.1818 | 177.9928
6.5 | 1.5399 | 0.00886 | -0.1807 | 173.8036
7 | 1.5887 | 0.00937 | -0.1793 | 169.5518
7.5 | 1.6361 | 0.00991 | -0.1777 | 165.0959
8 | 1.6809 | 0.01051 | -0.1756 | 159.9334
8.5 | 1.7242 | 0.01109 | -0.1733 | 155.4734
9 | 1.7588 | 0.01172 | -0.1693 | 150.0683
9.5 | 1.7882 | 0.01236 | -0.1645 | 144.6764
10 | 1.8164 | 0.01289 | -0.1597 | 140.9154
10.5 | 1.8457 | 0.01382 | -0.1554 | 133.5528
11 | 1.8737 | 0.0149 | -0.1511 | 125.7517
11.5 | 1.9009 | 0.01613 | -0.147 | 117.8487
12.5 | 1.9522 | 0.01906 | -0.1391 | 102.4239
13 | 1.9771 | 0.02075 | -0.1355 | 95.2819
13.5 | 1.9997 | 0.02269 | -0.1319 | 88.1313
14 | 2.0198 | 0.02495 | -0.1284 | 80.9539
14.5 | 2.0405 | 0.0273 | -0.1252 | 74.7436
15 | 2.0593 | 0.02996 | -0.1223 | 68.735
15.5 | 2.0763 | 0.03292 | -0.1195 | 63.0711
16 | 2.0928 | 0.03611 | -0.117 | 57.9562
16.5 | 2.1071 | 0.03967 | -0.1147 | 53.1157
17 | 2.1169 | 0.04386 | -0.1126 | 48.2649
17.5 | 2.1278 | 0.04816 | -0.1109 | 44.1819
18 | 2.1342 | 0.05312 | -0.1095 | 40.177
18.5 | 2.1426 | 0.05805 | -0.1085 | 36.9096
19 | 2.1481 | 0.06347 | -0.1077 | 33.8443
19.5 | 2.1468 | 0.06999 | -0.1074 | 30.673
20 | 2.1456 | 0.07668 | -0.1075 | 27.9812

## 109. Re 10M Mach 0.25 (1)
BIGFOIL.COM POLAR EXPORT
Joukowsky 15.00% thick 6.00% camber
Joukowsky 15.00% thick 6.00% camber |  |  |  | Cl Max: | 2.107 | at alpha= | 13.5 | deg
JavaFoil+Calcfoil stall+Eppler ext transition |  |  |  | L/D Max: | 153.098 | at alpha= | 0.5 | deg
Re: | 10000000 |  |  | Cd Min: | 0.0039 | at alpha= | -7 | deg
Mach: | 0.25 |  |  | Cl=0 at alpha= | -7.0403 | deg
|  |  |  | @ Cl=0.1, Cd= | 0.0039681
|  |  |  | @ Cl=0.4, Cd= | 0.0042662
|  |  |  | @ Cl=0.6, Cd= | 0.0047155
alpha (deg) | Cl | Cd | Cm | Cl/Cd
-20 | -0.61 | 0.15009 | -0.108 | -4.063
-19.5 | -0.633 | 0.14074 | -0.11 | -4.498
-19 | -0.652 | 0.13156 | -0.112 | -4.959
-18.5 | -0.668 | 0.12211 | -0.114 | -5.474
-18 | -0.68 | 0.1145 | -0.116 | -5.937
-17.5 | -0.686 | 0.10629 | -0.118 | -6.458
-17 | -0.688 | 0.09863 | -0.12 | -6.975
-16.5 | -0.685 | 0.09183 | -0.122 | -7.459
-16 | -0.678 | 0.08459 | -0.124 | -8.019
-15.5 | -0.668 | 0.07789 | -0.126 | -8.571
-15 | -0.653 | 0.07122 | -0.129 | -9.17
-14.5 | -0.635 | 0.06466 | -0.131 | -9.819
-14 | -0.613 | 0.05858 | -0.134 | -10.461
-13.5 | -0.587 | 0.05302 | -0.136 | -11.069
-13 | -0.558 | 0.04749 | -0.138 | -11.747
-12.5 | -0.526 | 0.04193 | -0.141 | -12.539
-12 | -0.49 | 0.03673 | -0.144 | -13.354
-11.5 | -0.452 | 0.0317 | -0.147 | -14.262
-11 | -0.411 | 0.02729 | -0.15 | -15.056
-10.5 | -0.367 | 0.02306 | -0.153 | -15.93
-10 | -0.321 | 0.01909 | -0.156 | -16.84
-9.5 | -0.273 | 0.01543 | -0.16 | -17.721
-9 | -0.224 | 0.01177 | -0.164 | -19.006
-8.5 | -0.172 | 0.00871 | -0.17 | -19.787
-8 | -0.119 | 0.00404 | -0.177 | -29.329
-7.5 | -0.057 | 0.00403 | -0.178 | -14.209
-7 | 0.005 | 0.0039 | -0.178 | 1.245
-6.5 | 0.067 | 0.0039 | -0.178 | 17.287
-6 | 0.13 | 0.00403 | -0.178 | 32.351
-5.5 | 0.194 | 0.00406 | -0.178 | 47.706
-5 | 0.257 | 0.00413 | -0.178 | 62.302
-4.5 | 0.321 | 0.00414 | -0.178 | 77.431
-4 | 0.385 | 0.00424 | -0.178 | 90.702
-3.5 | 0.448 | 0.00435 | -0.179 | 103.006
-3 | 0.512 | 0.00442 | -0.179 | 115.958
-2.5 | 0.577 | 0.00464 | -0.179 | 124.497
-2 | 0.641 | 0.00485 | -0.179 | 132.013
-1.5 | 0.702 | 0.00507 | -0.179 | 138.501
-1 | 0.765 | 0.00535 | -0.179 | 142.948
-0.5 | 0.827 | 0.00561 | -0.179 | 147.55
0 | 0.89 | 0.00591 | -0.179 | 150.533
0.5 | 0.952 | 0.00622 | -0.179 | 153.098
1 | 1.014 | 0.0075 | -0.179 | 135.273
1.5 | 1.076 | 0.00789 | -0.179 | 136.347
2 | 1.138 | 0.00836 | -0.179 | 136.18
2.5 | 1.199 | 0.00884 | -0.179 | 135.645
3 | 1.261 | 0.00943 | -0.179 | 133.619
3.5 | 1.321 | 0.01011 | -0.179 | 130.655
4 | 1.38 | 0.00971 | -0.179 | 142.183
4.5 | 1.438 | 0.00985 | -0.179 | 145.957
5 | 1.496 | 0.00997 | -0.178 | 150.054
5.5 | 1.553 | 0.01094 | -0.178 | 141.938
6 | 1.608 | 0.01154 | -0.178 | 139.317
6.5 | 1.662 | 0.0122 | -0.178 | 136.272
7 | 1.714 | 0.01291 | -0.177 | 132.743
7.5 | 1.764 | 0.01348 | -0.177 | 130.842
8 | 1.812 | 0.0143 | -0.176 | 126.659
8.5 | 1.857 | 0.01515 | -0.176 | 122.617
9 | 1.9 | 0.01605 | -0.176 | 118.368
9.5 | 1.94 | 0.01698 | -0.175 | 114.218
10 | 1.976 | 0.01795 | -0.175 | 110.085
10.5 | 2.009 | 0.01897 | -0.174 | 105.864
11 | 2.037 | 0.01973 | -0.173 | 103.256
11.5 | 2.062 | 0.02094 | -0.173 | 98.434
12 | 2.081 | 0.02222 | -0.172 | 93.643
12.5 | 2.095 | 0.02362 | -0.172 | 88.678
13 | 2.104 | 0.02515 | -0.171 | 83.637
13.5 | 2.107 | 0.02677 | -0.17 | 78.701
14 | 2.103 | 0.02854 | -0.17 | 73.676
14.5 | 2.092 | 0.03049 | -0.169 | 68.631
15 | 2.076 | 0.03261 | -0.168 | 63.659
15.5 | 2.053 | 0.03494 | -0.167 | 58.754
16 | 2.024 | 0.03759 | -0.166 | 53.839
16.5 | 1.985 | 0.04047 | -0.165 | 49.053
17 | 1.94 | 0.04369 | -0.164 | 44.409
17.5 | 1.889 | 0.04733 | -0.163 | 39.904
18 | 1.831 | 0.05143 | -0.162 | 35.611
18.5 | 1.768 | 0.05595 | -0.161 | 31.61

## 110. Re 10M Mach 0.25 (2)
BIGFOIL.COM POLAR EXPORT
Joukowsky 15.00% thick 6.00% camber
Joukowsky 15.00% thick 6.00% camber |  |  |  | Cl Max: | 2.1159 | at alpha= | 18 | deg
XFOIL ncrit=9 |  |  |  | L/D Max: | 189.073 | at alpha= | 3.5 | deg
Re: | 10000000 |  |  | Cd Min: | 0.15311 | at alpha= | -20 | deg
Mach: | 0.25 |  |  | Cl=0 at alpha= | -6.759 | deg
|  |  |  | @ Cl=0.1, Cd= | 0.0057139
|  |  |  | @ Cl=0.4, Cd= | 0.005288
|  |  |  | @ Cl=0.6, Cd= | 0.00523
alpha (deg) | Cl | Cd | Cm | Cl/Cd
-20 | -0.6426 | 0.15311 | -0.0513 | -4.197
-19.5 | -0.6484 | 0.14382 | -0.0572 | -4.5084
-19 | -0.658 | 0.13256 | -0.0659 | -4.9638
-18.5 | -0.6928 | 0.11669 | -0.0791 | -5.9371
-18 | -0.7427 | 0.10248 | -0.0884 | -7.2473
-16.5 | -0.9473 | 0.03946 | -0.1665 | -24.0066
-16 | -1.0932 | 0.02531 | -0.1711 | -43.1924
-15.5 | -1.0937 | 0.01646 | -0.1828 | -66.4459
-15 | -1.0422 | 0.01466 | -0.1835 | -71.0914
-14.5 | -0.9847 | 0.01346 | -0.1835 | -73.1575
-14 | -0.9243 | 0.01244 | -0.1835 | -74.3006
-13.5 | -0.8632 | 0.01142 | -0.1835 | -75.5867
-13 | -0.8005 | 0.01064 | -0.1835 | -75.235
-12.5 | -0.7367 | 0.01003 | -0.1834 | -73.4497
-12 | -0.6732 | 0.00939 | -0.1834 | -71.6933
-11.5 | -0.6089 | 0.00884 | -0.1834 | -68.8801
-11 | -0.5445 | 0.00843 | -0.1834 | -64.5907
-10.5 | -0.4802 | 0.00796 | -0.1836 | -60.3266
-10 | -0.4157 | 0.0076 | -0.1837 | -54.6974
-9.5 | -0.3514 | 0.00725 | -0.1838 | -48.469
-9 | -0.287 | 0.00696 | -0.184 | -41.2356
-8.5 | -0.2227 | 0.00667 | -0.1843 | -33.3883
-8 | -0.1587 | 0.00645 | -0.1845 | -24.6047
-7.5 | -0.0945 | 0.00622 | -0.1848 | -15.1929
-7 | -0.0307 | 0.00602 | -0.1851 | -5.0997
-6.5 | 0.033 | 0.00587 | -0.1854 | 5.6218
-6 | 0.0968 | 0.00572 | -0.1858 | 16.9231
-5.5 | 0.1602 | 0.0056 | -0.1861 | 28.6071
-5 | 0.2234 | 0.0055 | -0.1865 | 40.6182
-4.5 | 0.2868 | 0.0054 | -0.1869 | 53.1111
-4 | 0.3498 | 0.00532 | -0.1873 | 65.7519
-3.5 | 0.4126 | 0.00528 | -0.1876 | 78.1439
-3 | 0.4751 | 0.00526 | -0.188 | 90.3232
-2.5 | 0.5378 | 0.00523 | -0.1884 | 102.8298
-2 | 0.6002 | 0.00523 | -0.1887 | 114.761
-1.5 | 0.6622 | 0.00525 | -0.189 | 126.1333
-1 | 0.7239 | 0.0053 | -0.1893 | 136.5849
-0.5 | 0.7853 | 0.00537 | -0.1896 | 146.2384
0 | 0.8467 | 0.00545 | -0.1898 | 155.3578
0.5 | 0.9078 | 0.00555 | -0.19 | 163.5676
1 | 0.9685 | 0.00567 | -0.1901 | 170.8113
1.5 | 1.0287 | 0.00582 | -0.1901 | 176.7526
2 | 1.0885 | 0.006 | -0.19 | 181.4167
2.5 | 1.1477 | 0.00621 | -0.1899 | 184.8148
3 | 1.2065 | 0.00644 | -0.1896 | 187.3447
3.5 | 1.2649 | 0.00669 | -0.1893 | 189.0732
4 | 1.3222 | 0.007 | -0.1888 | 188.8857
4.5 | 1.3779 | 0.00738 | -0.1879 | 186.7073
5 | 1.4337 | 0.00774 | -0.1871 | 185.2326
5.5 | 1.487 | 0.00821 | -0.1859 | 181.1206
6 | 1.5398 | 0.00867 | -0.1845 | 177.6009
6.5 | 1.5898 | 0.00924 | -0.1826 | 172.0563
7 | 1.6387 | 0.00979 | -0.1804 | 167.3851
7.5 | 1.6838 | 0.01043 | -0.1777 | 161.4382
8 | 1.7209 | 0.01107 | -0.1733 | 155.4562
8.5 | 1.7515 | 0.01178 | -0.1679 | 148.6842
9 | 1.7817 | 0.01267 | -0.1627 | 140.6235
9.5 | 1.8114 | 0.01369 | -0.1578 | 132.3156
10 | 1.8411 | 0.01449 | -0.1531 | 127.06
10.5 | 1.87 | 0.01584 | -0.1485 | 118.0556
11 | 1.8981 | 0.01735 | -0.1441 | 109.4006
11.5 | 1.9244 | 0.01909 | -0.1398 | 100.8067
12 | 1.9493 | 0.02105 | -0.1356 | 92.6033
12.5 | 1.9712 | 0.02336 | -0.1314 | 84.3836
13 | 1.9927 | 0.02589 | -0.1276 | 76.9679
13.5 | 2.0145 | 0.02857 | -0.1241 | 70.511
14 | 2.0346 | 0.03158 | -0.1209 | 64.4269
14.5 | 2.0509 | 0.0351 | -0.1177 | 58.4302
15 | 2.0669 | 0.03889 | -0.115 | 53.1473
15.5 | 2.0796 | 0.04317 | -0.1126 | 48.1723
16 | 2.0912 | 0.04781 | -0.1105 | 43.7398
16.5 | 2.1018 | 0.05274 | -0.1088 | 39.8521
17 | 2.108 | 0.05843 | -0.1074 | 36.0774
17.5 | 2.1104 | 0.06475 | -0.1065 | 32.5931
18 | 2.1159 | 0.07093 | -0.106 | 29.8308
18.5 | 2.1125 | 0.07845 | -0.1061 | 26.928
19 | 2.1079 | 0.08634 | -0.1066 | 24.4139
19.5 | 2.1064 | 0.09396 | -0.1075 | 22.4181
20 | 2.0984 | 0.10264 | -0.1091 | 20.4443

## 111. Re 10M Mach 0.50 (1)
BIGFOIL.COM POLAR EXPORT
Joukowsky 15.00% thick 6.00% camber
Joukowsky 15.00% thick 6.00% camber |  |  |  | Cl Max: | 1.986 | at alpha= | 9 | deg
JavaFoil+Calcfoil stall+Eppler ext transition |  |  |  | L/D Max: | 157.66 | at alpha= | 0 | deg
Re: | 10000000 |  |  | Cd Min: | 0.00411 | at alpha= | -5.5 | deg
Mach: | 0.5 |  |  | Cl=0 at alpha= | -7.0403 | deg
|  |  |  | @ Cl=0.1, Cd= | 0.0069082
|  |  |  | @ Cl=0.4, Cd= | 0.0043279
|  |  |  | @ Cl=0.6, Cd= | 0.0046584
alpha (deg) | Cl | Cd | Cm | Cl/Cd
-20 | -0.762 | 0.15763 | -0.12 | -4.835
-19.5 | -0.735 | 0.14272 | -0.123 | -5.147
-19 | -0.702 | 0.15028 | -0.118 | -4.668
-18.5 | -0.674 | 0.13409 | -0.121 | -5.027
-18 | -0.648 | 0.11815 | -0.126 | -5.486
-17.5 | -0.612 | 0.12459 | -0.115 | -4.91
-17 | -0.586 | 0.11136 | -0.121 | -5.258
-16.5 | -0.56 | 0.09914 | -0.128 | -5.653
-16 | -0.524 | 0.10938 | -0.116 | -4.793
-15.5 | -0.5 | 0.09361 | -0.127 | -5.345
-15 | -0.464 | 0.10587 | -0.112 | -4.384
-14.5 | -0.439 | 0.08954 | -0.124 | -4.908
-14 | -0.405 | 0.09895 | -0.11 | -4.094
-13.5 | -0.381 | 0.08193 | -0.125 | -4.645
-13 | -0.347 | 0.09037 | -0.11 | -3.837
-12.5 | -0.322 | 0.07439 | -0.126 | -4.325
-12 | -0.289 | 0.07856 | -0.116 | -3.685
-11.5 | -0.265 | 0.06303 | -0.133 | -4.199
-11 | -0.234 | 0.06175 | -0.132 | -3.796
-10.5 | -0.203 | 0.06546 | -0.123 | -3.098
-10 | -0.274 | 0.04697 | -0.144 | -5.838
-9.5 | -0.253 | 0.03786 | -0.153 | -6.682
-9 | -0.215 | 0.03087 | -0.159 | -6.959
-8.5 | -0.167 | 0.02512 | -0.165 | -6.665
-8 | -0.114 | 0.02002 | -0.171 | -5.71
-7.5 | -0.057 | 0.01579 | -0.176 | -3.588
-7 | 0.005 | 0.01194 | -0.182 | 0.414
-6.5 | 0.071 | 0.00868 | -0.188 | 8.161
-6 | 0.144 | 0.00422 | -0.199 | 34.2
-5.5 | 0.215 | 0.00411 | -0.199 | 52.361
-5 | 0.286 | 0.00426 | -0.199 | 67.257
-4.5 | 0.357 | 0.00431 | -0.199 | 82.912
-4 | 0.429 | 0.00434 | -0.2 | 98.936
-3.5 | 0.5 | 0.00443 | -0.2 | 112.85
-3 | 0.572 | 0.00462 | -0.2 | 123.784
-2.5 | 0.645 | 0.00472 | -0.2 | 136.662
-2 | 0.716 | 0.00495 | -0.2 | 144.62
-1.5 | 0.784 | 0.00527 | -0.2 | 148.557
-1 | 0.854 | 0.00559 | -0.2 | 152.773
-0.5 | 0.923 | 0.00593 | -0.2 | 155.717
0 | 0.993 | 0.0063 | -0.2 | 157.66
0.5 | 1.062 | 0.00799 | -0.2 | 132.958
1 | 1.131 | 0.00854 | -0.2 | 132.45
1.5 | 1.2 | 0.00914 | -0.2 | 131.28
2 | 1.266 | 0.00906 | -0.2 | 139.785
2.5 | 1.332 | 0.00922 | -0.2 | 144.495
3 | 1.398 | 0.01007 | -0.199 | 138.762
3.5 | 1.462 | 0.01067 | -0.199 | 137.064
4 | 1.526 | 0.01133 | -0.199 | 134.671
4.5 | 1.588 | 0.01206 | -0.198 | 131.678
5 | 1.649 | 0.01289 | -0.198 | 127.949
5.5 | 1.707 | 0.01381 | -0.198 | 123.589
6 | 1.763 | 0.01486 | -0.197 | 118.668
6.5 | 1.815 | 0.01603 | -0.197 | 113.249
7 | 1.863 | 0.01734 | -0.196 | 107.471
7.5 | 1.906 | 0.01862 | -0.195 | 102.384
8 | 1.942 | 0.02025 | -0.195 | 95.902
8.5 | 1.97 | 0.02205 | -0.194 | 89.32
9 | 1.986 | 0.02407 | -0.193 | 82.495
9.5 | 1.985 | 0.02636 | -0.192 | 75.306
10 | 1.96 | 0.02904 | -0.191 | 67.515
10.5 | 1.893 | 0.0321 | -0.19 | 58.976
11 | 1.724 | 0.03693 | -0.188 | 46.676
11.5 | 1.196 | 0.04216 | -0.186 | 28.367
12 | 1.224 | 0.04367 | -0.186 | 28.016
12.5 | 1.247 | 0.04767 | -0.184 | 26.153
13 | 1.268 | 0.05224 | -0.182 | 24.279
13.5 | 1.293 | 0.0551 | -0.181 | 23.469
14 | 1.317 | 0.05826 | -0.18 | 22.606

## 112. Re 10M Mach 0.50 (2)
BIGFOIL.COM POLAR EXPORT
Joukowsky 15.00% thick 6.00% camber
Joukowsky 15.00% thick 6.00% camber |  |  |  | Cl Max: | 2.0505 | at alpha= | 14.5 | deg
XFOIL ncrit=9 |  |  |  | L/D Max: | 193.413 | at alpha= | 3 | deg
Re: | 10000000 |  |  | Cd Min: | 0.19488 | at alpha= | 19.5 | deg
Mach: | 0.5 |  |  | Cl=0 at alpha= | -6.4968 | deg
|  |  |  | @ Cl=0.1, Cd= | 0.0062567
|  |  |  | @ Cl=0.4, Cd= | 0.0056754
|  |  |  | @ Cl=0.6, Cd= | 0.0055419
alpha (deg) | Cl | Cd | Cm | Cl/Cd
-15.5 | -0.2812 | 0.11406 | -0.1302 | -2.4654
-15 | -0.2826 | 0.10583 | -0.1357 | -2.6703
-14 | -0.3024 | 0.08817 | -0.1485 | -3.4297
-13.5 | -0.3183 | 0.07934 | -0.1554 | -4.0118
-13 | -0.3431 | 0.07019 | -0.1627 | -4.8882
-12.5 | -0.3795 | 0.06071 | -0.1707 | -6.251
-12 | -0.4277 | 0.05114 | -0.1788 | -8.3633
-11.5 | -0.4836 | 0.0421 | -0.1859 | -11.4869
-11 | -0.5399 | 0.03472 | -0.1886 | -15.5501
-10.5 | -0.5881 | 0.02583 | -0.1974 | -22.7681
-10 | -0.5806 | 0.0132 | -0.2182 | -43.9848
-9.5 | -0.5002 | 0.01014 | -0.2195 | -49.3294
-9 | -0.4137 | 0.00896 | -0.218 | -46.1719
-8.5 | -0.3284 | 0.00827 | -0.2164 | -39.7098
-8 | -0.2442 | 0.00768 | -0.2151 | -31.7969
-7.5 | -0.1617 | 0.00727 | -0.2139 | -22.2421
-7 | -0.0807 | 0.00689 | -0.213 | -11.7126
-6.5 | -0.0005 | 0.00656 | -0.2123 | -0.07622
-6 | 0.0783 | 0.00631 | -0.2118 | 12.4089
-5 | 0.2329 | 0.00593 | -0.2111 | 39.2749
-4.5 | 0.3092 | 0.00579 | -0.211 | 53.4024
-4 | 0.3844 | 0.00569 | -0.211 | 67.5571
-3.5 | 0.459 | 0.00562 | -0.211 | 81.6726
-3 | 0.5334 | 0.00556 | -0.2111 | 95.9353
-2.5 | 0.6071 | 0.00554 | -0.2113 | 109.5848
-2 | 0.68 | 0.00555 | -0.2114 | 122.5225
-1.5 | 0.7524 | 0.0056 | -0.2114 | 134.3571
-1 | 0.8246 | 0.00566 | -0.2115 | 145.689
-0.5 | 0.8966 | 0.00573 | -0.2116 | 156.4747
0 | 0.9681 | 0.00583 | -0.2115 | 166.0549
0.5 | 1.0391 | 0.00596 | -0.2114 | 174.3456
1 | 1.1094 | 0.00613 | -0.211 | 180.9788
1.5 | 1.1792 | 0.00632 | -0.2105 | 186.5823
2 | 1.2482 | 0.00655 | -0.2098 | 190.5649
2.5 | 1.3163 | 0.00682 | -0.2088 | 193.0059
3 | 1.3829 | 0.00715 | -0.2074 | 193.4126
3.5 | 1.4477 | 0.00752 | -0.2056 | 192.5133
4 | 1.5093 | 0.00798 | -0.2031 | 189.1353
4.5 | 1.569 | 0.00844 | -0.2001 | 185.9005
5 | 1.6158 | 0.00897 | -0.1946 | 180.1338
5.5 | 1.6558 | 0.00974 | -0.1881 | 170
6 | 1.6964 | 0.01065 | -0.1819 | 159.2864
6.5 | 1.7372 | 0.01172 | -0.176 | 148.2253
7 | 1.771 | 0.01321 | -0.1694 | 134.0651
7.5 | 1.8061 | 0.01488 | -0.1633 | 121.3777
8 | 1.8361 | 0.017 | -0.1571 | 108.0059
8.5 | 1.8653 | 0.01942 | -0.1511 | 96.0505
9 | 1.8923 | 0.02224 | -0.1454 | 85.0854
9.5 | 1.9174 | 0.02544 | -0.14 | 75.3695
10 | 1.9393 | 0.02919 | -0.135 | 66.4371
10.5 | 1.9633 | 0.03271 | -0.1304 | 60.0214
11 | 1.9821 | 0.03732 | -0.1261 | 53.1109
11.5 | 1.9999 | 0.04231 | -0.1223 | 47.2678
12 | 2.0137 | 0.04796 | -0.1189 | 41.9871
12.5 | 2.0269 | 0.05398 | -0.116 | 37.5491
13 | 2.036 | 0.0607 | -0.1137 | 33.542
13.5 | 2.0429 | 0.06794 | -0.1119 | 30.0692
14 | 2.0463 | 0.07585 | -0.1107 | 26.9782
14.5 | 2.0505 | 0.08397 | -0.1101 | 24.4194
15 | 2.0474 | 0.09317 | -0.1103 | 21.9749
15.5 | 2.0472 | 0.10225 | -0.1109 | 20.0215
16 | 2.0383 | 0.11258 | -0.1128 | 18.1053
16.5 | 2.034 | 0.12251 | -0.1149 | 16.6027
17 | 2.0221 | 0.13352 | -0.1184 | 15.1445
17.5 | 2.01 | 0.14463 | -0.1227 | 13.8975
18 | 1.9915 | 0.15671 | -0.1285 | 12.7082
18.5 | 1.9726 | 0.16901 | -0.1352 | 11.6715
19 | 1.9503 | 0.18184 | -0.1433 | 10.7254
19.5 | 1.9285 | 0.19488 | -0.1521 | 9.8958

## 113. Re 12M Mach 0.00 (1)
BIGFOIL.COM POLAR EXPORT
Joukowsky 15.00% thick 6.00% camber
Joukowsky 15.00% thick 6.00% camber |  |  |  | Cl Max: | 2.164 | at alpha= | 15.5 | deg
JavaFoil+Calcfoil stall+Eppler ext transition |  |  |  | L/D Max: | 157.616 | at alpha= | 6 | deg
Re: | 12000000 |  |  | Cd Min: | 0.00381 | at alpha= | -9 | deg
Mach: | 0 |  |  | Cl=0 at alpha= | -7.041 | deg
|  |  |  | @ Cl=0.1, Cd= | 0.0039513
|  |  |  | @ Cl=0.4, Cd= | 0.0042356
|  |  |  | @ Cl=0.6, Cd= | 0.0047244
alpha (deg) | Cl | Cd | Cm | Cl/Cd
-20 | -0.856 | 0.11989 | -0.116 | -7.136
-19.5 | -0.851 | 0.1123 | -0.118 | -7.58
-19 | -0.844 | 0.10567 | -0.119 | -7.989
-18.5 | -0.835 | 0.09911 | -0.121 | -8.425
-18 | -0.824 | 0.09268 | -0.122 | -8.887
-17.5 | -0.809 | 0.08646 | -0.124 | -9.362
-17 | -0.792 | 0.08042 | -0.125 | -9.852
-16.5 | -0.773 | 0.07456 | -0.127 | -10.367
-16 | -0.751 | 0.06873 | -0.129 | -10.931
-15.5 | -0.728 | 0.06288 | -0.131 | -11.571
-15 | -0.702 | 0.05702 | -0.133 | -12.31
-14.5 | -0.673 | 0.0518 | -0.135 | -13.003
-14 | -0.643 | 0.04656 | -0.137 | -13.811
-13.5 | -0.61 | 0.04193 | -0.139 | -14.546
-13 | -0.575 | 0.03722 | -0.141 | -15.448
-12.5 | -0.539 | 0.03228 | -0.144 | -16.681
-12 | -0.499 | 0.02812 | -0.146 | -17.751
-11.5 | -0.458 | 0.02388 | -0.149 | -19.181
-11 | -0.415 | 0.02003 | -0.152 | -20.726
-10.5 | -0.37 | 0.01642 | -0.155 | -22.552
-10 | -0.324 | 0.01291 | -0.158 | -25.115
-9.5 | -0.277 | 0.00937 | -0.163 | -29.596
-9 | -0.233 | 0.00381 | -0.171 | -61.218
-8.5 | -0.175 | 0.00392 | -0.172 | -44.567
-8 | -0.115 | 0.00394 | -0.172 | -29.3
-7.5 | -0.056 | 0.00381 | -0.172 | -14.599
-7 | 0.005 | 0.00381 | -0.172 | 1.238
-6.5 | 0.065 | 0.00394 | -0.172 | 16.628
-6 | 0.127 | 0.00396 | -0.172 | 31.914
-5.5 | 0.188 | 0.00402 | -0.172 | 46.72
-5 | 0.249 | 0.00407 | -0.173 | 61.293
-4.5 | 0.311 | 0.00414 | -0.173 | 75.075
-4 | 0.373 | 0.00424 | -0.173 | 87.871
-3.5 | 0.434 | 0.00423 | -0.173 | 102.564
-3 | 0.496 | 0.00445 | -0.173 | 111.567
-2.5 | 0.559 | 0.00459 | -0.173 | 121.716
-2 | 0.62 | 0.00479 | -0.173 | 129.59
-1.5 | 0.68 | 0.00503 | -0.173 | 135.018
-1 | 0.741 | 0.00525 | -0.173 | 140.988
-0.5 | 0.801 | 0.00552 | -0.173 | 145.268
0 | 0.862 | 0.00578 | -0.173 | 149.13
0.5 | 0.922 | 0.0061 | -0.173 | 151.22
1 | 0.983 | 0.00724 | -0.173 | 135.732
1.5 | 1.043 | 0.00763 | -0.173 | 136.738
2 | 1.103 | 0.00801 | -0.173 | 137.58
2.5 | 1.162 | 0.00845 | -0.173 | 137.511
3 | 1.222 | 0.00893 | -0.173 | 136.757
3.5 | 1.281 | 0.00951 | -0.173 | 134.632
4 | 1.339 | 0.01013 | -0.173 | 132.252
4.5 | 1.396 | 0.01002 | -0.173 | 139.311
5 | 1.453 | 0.01015 | -0.173 | 143.131
5.5 | 1.509 | 0.00984 | -0.173 | 153.333
6 | 1.563 | 0.00992 | -0.173 | 157.616
6.5 | 1.617 | 0.01137 | -0.172 | 142.206
7 | 1.669 | 0.01195 | -0.172 | 139.644
7.5 | 1.719 | 0.01256 | -0.172 | 136.921
8 | 1.768 | 0.01303 | -0.171 | 135.673
8.5 | 1.815 | 0.01372 | -0.171 | 132.286
9 | 1.859 | 0.01443 | -0.171 | 128.858
9.5 | 1.902 | 0.01515 | -0.17 | 125.505
10 | 1.942 | 0.01592 | -0.17 | 121.941
10.5 | 1.979 | 0.01671 | -0.169 | 118.421
11 | 2.013 | 0.01753 | -0.169 | 114.806
11.5 | 2.045 | 0.01809 | -0.168 | 113.009
12 | 2.072 | 0.01905 | -0.168 | 108.795
12.5 | 2.097 | 0.0201 | -0.167 | 104.321
13 | 2.118 | 0.02118 | -0.167 | 99.978
13.5 | 2.135 | 0.02234 | -0.166 | 95.601
14 | 2.148 | 0.02364 | -0.166 | 90.887
14.5 | 2.157 | 0.02496 | -0.165 | 86.41
15 | 2.162 | 0.02641 | -0.165 | 81.888
15.5 | 2.164 | 0.02799 | -0.164 | 77.32
16 | 2.162 | 0.02972 | -0.163 | 72.728
16.5 | 2.154 | 0.03149 | -0.163 | 68.4
17 | 2.143 | 0.03349 | -0.162 | 63.983
17.5 | 2.128 | 0.03559 | -0.161 | 59.802
18 | 2.11 | 0.03795 | -0.16 | 55.584
18.5 | 2.088 | 0.04051 | -0.159 | 51.544
19 | 2.063 | 0.04333 | -0.159 | 47.619
19.5 | 2.036 | 0.04619 | -0.158 | 44.077
20 | 2.004 | 0.04948 | -0.157 | 40.499

## 114. Re 12M Mach 0.00 (2)
BIGFOIL.COM POLAR EXPORT
Joukowsky 15.00% thick 6.00% camber
Joukowsky 15.00% thick 6.00% camber |  |  |  | Cl Max: | 2.1788 | at alpha= | 20 | deg
XFOIL ncrit=9 |  |  |  | L/D Max: | 187.959 | at alpha= | 4 | deg
Re: | 12000000 |  |  | Cd Min: | 0.08338 | at alpha= | -20 | deg
Mach: | 0 |  |  | Cl=0 at alpha= | -6.83 | deg
|  |  |  | @ Cl=0.1, Cd= | 0.0054796
|  |  |  | @ Cl=0.4, Cd= | 0.0051102
|  |  |  | @ Cl=0.6, Cd= | 0.0051006
alpha (deg) | Cl | Cd | Cm | Cl/Cd
-20 | -1.0309 | 0.08338 | -0.0919 | -12.3639
-19.5 | -1.1675 | 0.05721 | -0.1145 | -20.4073
-19 | -1.2519 | 0.03289 | -0.1469 | -38.0632
-18.5 | -1.2876 | 0.02091 | -0.1612 | -61.5782
-18 | -1.2675 | 0.01649 | -0.1667 | -76.8648
-17.5 | -1.2251 | 0.01503 | -0.1674 | -81.5103
-17 | -1.1771 | 0.0139 | -0.168 | -84.6835
-16.5 | -1.1261 | 0.013 | -0.1684 | -86.6231
-16 | -1.0728 | 0.01229 | -0.1689 | -87.2905
-15.5 | -1.0181 | 0.01166 | -0.1693 | -87.3156
-15 | -0.9631 | 0.011 | -0.1698 | -87.5545
-14.5 | -0.9071 | 0.01033 | -0.1704 | -87.8122
-14 | -0.8503 | 0.00983 | -0.1709 | -86.5005
-13.5 | -0.7926 | 0.0094 | -0.1714 | -84.3191
-13 | -0.7347 | 0.00894 | -0.1719 | -82.1812
-12.5 | -0.6766 | 0.00849 | -0.1725 | -79.6938
-12 | -0.6177 | 0.00813 | -0.173 | -75.9779
-11.5 | -0.5589 | 0.00781 | -0.1735 | -71.5621
-11 | -0.4996 | 0.00744 | -0.1741 | -67.1505
-10.5 | -0.4401 | 0.00719 | -0.1746 | -61.21
-10 | -0.3806 | 0.0069 | -0.1751 | -55.1594
-9.5 | -0.3207 | 0.00665 | -0.1756 | -48.2256
-9 | -0.2609 | 0.00643 | -0.1762 | -40.5754
-8.5 | -0.2009 | 0.00623 | -0.1767 | -32.2472
-8 | -0.1407 | 0.00602 | -0.1772 | -23.3721
-7.5 | -0.0808 | 0.00589 | -0.1777 | -13.7182
-7 | -0.0205 | 0.00571 | -0.1782 | -3.5902
-6.5 | 0.0398 | 0.00557 | -0.1788 | 7.1454
-6 | 0.0998 | 0.00548 | -0.1792 | 18.2117
-5.5 | 0.16 | 0.00537 | -0.1797 | 29.7952
-5 | 0.2202 | 0.00528 | -0.1802 | 41.7045
-4.5 | 0.2802 | 0.00521 | -0.1807 | 53.7812
-4 | 0.3401 | 0.00516 | -0.1811 | 65.9109
-3.5 | 0.4002 | 0.00511 | -0.1816 | 78.317
-3 | 0.4601 | 0.00508 | -0.182 | 90.5709
-2.5 | 0.5197 | 0.00507 | -0.1824 | 102.5049
-2 | 0.5791 | 0.00509 | -0.1828 | 113.7721
-1.5 | 0.6384 | 0.00512 | -0.1831 | 124.6875
-1 | 0.6977 | 0.00515 | -0.1835 | 135.4757
-0.5 | 0.7568 | 0.0052 | -0.1838 | 145.5385
0 | 0.8155 | 0.00527 | -0.184 | 154.7438
0.5 | 0.8739 | 0.00537 | -0.1843 | 162.7374
1 | 0.932 | 0.00549 | -0.1844 | 169.7632
1.5 | 0.9897 | 0.00563 | -0.1846 | 175.7904
2 | 1.0469 | 0.0058 | -0.1846 | 180.5
2.5 | 1.1036 | 0.00601 | -0.1846 | 183.6273
3 | 1.1597 | 0.00624 | -0.1845 | 185.8494
3.5 | 1.2155 | 0.00648 | -0.1843 | 187.5772
4 | 1.2706 | 0.00676 | -0.184 | 187.9586
4.5 | 1.3242 | 0.00712 | -0.1835 | 185.9831
5 | 1.3781 | 0.00744 | -0.1831 | 185.2285
5.5 | 1.43 | 0.00787 | -0.1823 | 181.7027
6 | 1.4819 | 0.00826 | -0.1816 | 179.4068
6.5 | 1.5317 | 0.00875 | -0.1805 | 175.0514
7 | 1.5811 | 0.00922 | -0.1793 | 171.4859
7.5 | 1.629 | 0.00973 | -0.1779 | 167.4203
8 | 1.6747 | 0.0103 | -0.1761 | 162.5922
8.5 | 1.7196 | 0.01083 | -0.1743 | 158.7812
9 | 1.7613 | 0.01142 | -0.1718 | 154.2294
9.5 | 1.7919 | 0.01201 | -0.1672 | 149.2007
10 | 1.8228 | 0.01261 | -0.163 | 144.5519
11 | 1.8786 | 0.01414 | -0.154 | 132.8571
11.5 | 1.9066 | 0.01521 | -0.1499 | 125.3517
12 | 1.9346 | 0.01637 | -0.1461 | 118.1796
12.5 | 1.9613 | 0.0177 | -0.1423 | 110.8079
13 | 1.9853 | 0.01928 | -0.1385 | 102.972
13.5 | 2.0086 | 0.02102 | -0.1349 | 95.5566
14 | 2.0313 | 0.0229 | -0.1315 | 88.7031
14.5 | 2.052 | 0.02506 | -0.1282 | 81.8835
15 | 2.072 | 0.02739 | -0.1251 | 75.648
15.5 | 2.0903 | 0.03002 | -0.1222 | 69.6302
16 | 2.1079 | 0.03285 | -0.1195 | 64.1674
16.5 | 2.1221 | 0.03615 | -0.117 | 58.7026
17 | 2.1372 | 0.03954 | -0.1149 | 54.0516
17.5 | 2.1476 | 0.04357 | -0.1128 | 49.2908
18 | 2.1579 | 0.0478 | -0.1112 | 45.1444
18.5 | 2.166 | 0.05244 | -0.1099 | 41.3043
19 | 2.17 | 0.05776 | -0.1088 | 37.5693
19.5 | 2.1749 | 0.06312 | -0.1081 | 34.4566
20 | 2.1788 | 0.0688 | -0.1077 | 31.6686

## 115. Re 12M Mach 0.10 (1)
BIGFOIL.COM POLAR EXPORT
Joukowsky 15.00% thick 6.00% camber
Joukowsky 15.00% thick 6.00% camber |  |  |  | Cl Max: | 2.154 | at alpha= | 15 | deg
JavaFoil+Calcfoil stall+Eppler ext transition |  |  |  | L/D Max: | 156.942 | at alpha= | 6 | deg
Re: | 12000000 |  |  | Cd Min: | 0.00381 | at alpha= | -7.5 | deg
Mach: | 0.1 |  |  | Cl=0 at alpha= | -7.041 | deg
|  |  |  | @ Cl=0.1, Cd= | 0.0039567
|  |  |  | @ Cl=0.4, Cd= | 0.00424
|  |  |  | @ Cl=0.6, Cd= | 0.0047184
alpha (deg) | Cl | Cd | Cm | Cl/Cd
-20 | -0.83 | 0.12305 | -0.116 | -6.748
-19.5 | -0.828 | 0.11561 | -0.117 | -7.166
-19 | -0.824 | 0.10842 | -0.119 | -7.603
-18.5 | -0.817 | 0.10214 | -0.12 | -8.002
-18 | -0.808 | 0.09564 | -0.121 | -8.45
-17.5 | -0.796 | 0.08921 | -0.123 | -8.925
-17 | -0.781 | 0.083 | -0.125 | -9.409
-16.5 | -0.763 | 0.077 | -0.126 | -9.913
-16 | -0.744 | 0.07059 | -0.128 | -10.535
-15.5 | -0.721 | 0.06502 | -0.13 | -11.088
-15 | -0.696 | 0.05902 | -0.132 | -11.8
-14.5 | -0.67 | 0.0533 | -0.134 | -12.562
-14 | -0.64 | 0.04836 | -0.136 | -13.223
-13.5 | -0.608 | 0.04324 | -0.139 | -14.054
-13 | -0.573 | 0.03844 | -0.141 | -14.914
-12.5 | -0.537 | 0.03375 | -0.143 | -15.911
-12 | -0.498 | 0.02916 | -0.146 | -17.093
-11.5 | -0.457 | 0.02503 | -0.149 | -18.276
-11 | -0.415 | 0.02085 | -0.152 | -19.895
-10.5 | -0.37 | 0.01722 | -0.155 | -21.49
-10 | -0.324 | 0.01366 | -0.158 | -23.709
-9.5 | -0.277 | 0.01018 | -0.162 | -27.189
-9 | -0.234 | 0.00389 | -0.172 | -60.1
-8.5 | -0.175 | 0.00396 | -0.172 | -44.283
-8 | -0.116 | 0.00395 | -0.173 | -29.374
-7.5 | -0.056 | 0.00381 | -0.173 | -14.649
-7 | 0.005 | 0.00381 | -0.173 | 1.242
-6.5 | 0.066 | 0.00394 | -0.173 | 16.675
-6 | 0.127 | 0.00397 | -0.173 | 32.022
-5.5 | 0.189 | 0.00399 | -0.173 | 47.302
-5 | 0.251 | 0.00407 | -0.173 | 61.503
-4.5 | 0.312 | 0.00415 | -0.174 | 75.366
-4 | 0.374 | 0.00424 | -0.174 | 88.227
-3.5 | 0.436 | 0.00424 | -0.174 | 103.017
-3 | 0.498 | 0.00445 | -0.174 | 111.999
-2.5 | 0.562 | 0.0046 | -0.174 | 122.212
-2 | 0.623 | 0.00479 | -0.174 | 130.042
-1.5 | 0.683 | 0.00504 | -0.174 | 135.462
-1 | 0.744 | 0.00526 | -0.174 | 141.413
-0.5 | 0.805 | 0.00553 | -0.174 | 145.715
0 | 0.866 | 0.00579 | -0.174 | 149.516
0.5 | 0.927 | 0.00611 | -0.174 | 151.589
1 | 0.987 | 0.00727 | -0.174 | 135.909
1.5 | 1.048 | 0.00765 | -0.174 | 136.916
2 | 1.108 | 0.00805 | -0.174 | 137.657
2.5 | 1.168 | 0.00849 | -0.174 | 137.539
3 | 1.228 | 0.00902 | -0.174 | 136.161
3.5 | 1.287 | 0.00957 | -0.174 | 134.49
4 | 1.346 | 0.01024 | -0.174 | 131.383
4.5 | 1.403 | 0.01011 | -0.174 | 138.788
5 | 1.46 | 0.00983 | -0.174 | 148.502
5.5 | 1.516 | 0.00993 | -0.174 | 152.698
6 | 1.571 | 0.01001 | -0.173 | 156.942
6.5 | 1.624 | 0.01148 | -0.173 | 141.459
7 | 1.676 | 0.01208 | -0.173 | 138.806
7.5 | 1.726 | 0.01269 | -0.173 | 136.014
8 | 1.775 | 0.01318 | -0.172 | 134.637
8.5 | 1.822 | 0.01388 | -0.172 | 131.219
9 | 1.866 | 0.01462 | -0.171 | 127.635
9.5 | 1.908 | 0.01537 | -0.171 | 124.115
10 | 1.948 | 0.01615 | -0.171 | 120.617
10.5 | 1.984 | 0.01698 | -0.17 | 116.893
11 | 2.018 | 0.01782 | -0.17 | 113.261
11.5 | 2.049 | 0.01841 | -0.169 | 111.276
12 | 2.075 | 0.01941 | -0.169 | 106.923
12.5 | 2.098 | 0.02048 | -0.168 | 102.466
13 | 2.118 | 0.02162 | -0.168 | 97.96
13.5 | 2.134 | 0.02284 | -0.167 | 93.42
14 | 2.145 | 0.02419 | -0.166 | 88.671
14.5 | 2.151 | 0.02558 | -0.166 | 84.106
15 | 2.154 | 0.0271 | -0.165 | 79.478
15.5 | 2.153 | 0.02877 | -0.165 | 74.839
16 | 2.148 | 0.03052 | -0.164 | 70.363
16.5 | 2.137 | 0.03247 | -0.163 | 65.806
17 | 2.122 | 0.0346 | -0.162 | 61.329
17.5 | 2.103 | 0.03683 | -0.162 | 57.108
18 | 2.081 | 0.03939 | -0.161 | 52.824
18.5 | 2.055 | 0.04209 | -0.16 | 48.81
19 | 2.025 | 0.04503 | -0.159 | 44.98
19.5 | 1.993 | 0.04824 | -0.158 | 41.318
20 | 1.956 | 0.05181 | -0.157 | 37.755

## 116. Re 12M Mach 0.10 (2)
BIGFOIL.COM POLAR EXPORT
Joukowsky 15.00% thick 6.00% camber
Joukowsky 15.00% thick 6.00% camber |  |  |  | Cl Max: | 2.171 | at alpha= | 20 | deg
XFOIL ncrit=9 |  |  |  | L/D Max: | 188.321 | at alpha= | 4 | deg
Re: | 12000000 |  |  | Cd Min: | 0.10283 | at alpha= | -20 | deg
Mach: | 0.1 |  |  | Cl=0 at alpha= | -6.8199 | deg
|  |  |  | @ Cl=0.1, Cd= | 0.0054989
|  |  |  | @ Cl=0.4, Cd= | 0.0051218
|  |  |  | @ Cl=0.6, Cd= | 0.0051088
alpha (deg) | Cl | Cd | Cm | Cl/Cd
-20 | -0.9085 | 0.10283 | -0.0792 | -8.835
-19.5 | -1.0105 | 0.08129 | -0.0953 | -12.4308
-18 | -1.2655 | 0.01953 | -0.1658 | -64.7977
-17.5 | -1.2348 | 0.01622 | -0.1698 | -76.1282
-17 | -1.1895 | 0.01479 | -0.1704 | -80.426
-16.5 | -1.1401 | 0.01361 | -0.1709 | -83.7693
-16 | -1.087 | 0.01273 | -0.1713 | -85.3888
-15.5 | -1.0319 | 0.01202 | -0.1716 | -85.8486
-15 | -0.9758 | 0.01139 | -0.1719 | -85.6716
-14.5 | -0.9192 | 0.01065 | -0.1724 | -86.3099
-14 | -0.8618 | 0.01006 | -0.1728 | -85.666
-13.5 | -0.8033 | 0.00957 | -0.1732 | -83.9394
-13 | -0.7445 | 0.00914 | -0.1736 | -81.4551
-12.5 | -0.6855 | 0.00865 | -0.1741 | -79.2486
-12 | -0.6259 | 0.00824 | -0.1746 | -75.9587
-11.5 | -0.5662 | 0.00793 | -0.175 | -71.3997
-11 | -0.5062 | 0.00754 | -0.1755 | -67.1353
-10.5 | -0.446 | 0.00725 | -0.1759 | -61.5172
-10 | -0.3857 | 0.00698 | -0.1764 | -55.2579
-9.5 | -0.3252 | 0.0067 | -0.1769 | -48.5373
-9 | -0.2647 | 0.00649 | -0.1774 | -40.7858
-8.5 | -0.204 | 0.00626 | -0.1779 | -32.5879
-8 | -0.1433 | 0.00606 | -0.1784 | -23.6469
-7.5 | -0.0827 | 0.00592 | -0.1788 | -13.9696
-7 | -0.0219 | 0.00574 | -0.1793 | -3.8153
-6.5 | 0.0389 | 0.00559 | -0.1798 | 6.9589
-6 | 0.0994 | 0.0055 | -0.1802 | 18.0727
-5.5 | 0.1601 | 0.00539 | -0.1807 | 29.7032
-5 | 0.2209 | 0.00529 | -0.1812 | 41.758
-4.5 | 0.2814 | 0.00522 | -0.1816 | 53.908
-4 | 0.3417 | 0.00517 | -0.1821 | 66.0928
-3.5 | 0.4022 | 0.00512 | -0.1825 | 78.5547
-3 | 0.4625 | 0.00508 | -0.183 | 91.0433
-2.5 | 0.5226 | 0.00508 | -0.1833 | 102.874
-2 | 0.5824 | 0.0051 | -0.1837 | 114.1961
-1.5 | 0.6422 | 0.00513 | -0.184 | 125.1852
-1 | 0.7018 | 0.00516 | -0.1844 | 136.0078
-0.5 | 0.7613 | 0.00521 | -0.1847 | 146.1228
0 | 0.8205 | 0.00528 | -0.185 | 155.3977
0.5 | 0.8793 | 0.00538 | -0.1852 | 163.4387
1 | 0.9378 | 0.0055 | -0.1853 | 170.5091
1.5 | 0.9959 | 0.00564 | -0.1855 | 176.578
2 | 1.0535 | 0.00582 | -0.1855 | 181.0137
2.5 | 1.1105 | 0.00603 | -0.1854 | 184.1625
3 | 1.167 | 0.00626 | -0.1853 | 186.4217
3.5 | 1.2233 | 0.0065 | -0.1851 | 188.2
4 | 1.2787 | 0.00679 | -0.1848 | 188.3211
4.5 | 1.3326 | 0.00715 | -0.1843 | 186.3776
5 | 1.3868 | 0.00748 | -0.1838 | 185.4011
5.5 | 1.439 | 0.00792 | -0.1829 | 181.6919
6 | 1.4911 | 0.00832 | -0.1821 | 179.2188
6.5 | 1.5412 | 0.00881 | -0.1809 | 174.9376
7 | 1.5907 | 0.00929 | -0.1796 | 171.2271
7.5 | 1.6384 | 0.00982 | -0.1781 | 166.8432
8 | 1.684 | 0.0104 | -0.1762 | 161.9231
8.5 | 1.7284 | 0.01094 | -0.174 | 157.989
9 | 1.7674 | 0.01155 | -0.1709 | 153.0216
9.5 | 1.7956 | 0.01217 | -0.1657 | 147.5431
10 | 1.8264 | 0.01285 | -0.1614 | 142.1323
10.5 | 1.8545 | 0.01347 | -0.1568 | 137.6763
11 | 1.8835 | 0.01448 | -0.1526 | 130.076
11.5 | 1.9117 | 0.01562 | -0.1485 | 122.388
12 | 1.9393 | 0.01689 | -0.1446 | 114.8194
12.5 | 1.9662 | 0.01829 | -0.1408 | 107.5014
13 | 1.9904 | 0.01995 | -0.137 | 99.7694
13.5 | 2.0129 | 0.02184 | -0.1333 | 92.1658
14 | 2.0352 | 0.02387 | -0.1299 | 85.2618
14.5 | 2.0556 | 0.02616 | -0.1265 | 78.578
15 | 2.0738 | 0.02878 | -0.1234 | 72.057
15.5 | 2.0922 | 0.03155 | -0.1205 | 66.3138
16 | 2.1079 | 0.03472 | -0.1179 | 60.7114
16.5 | 2.1225 | 0.03819 | -0.1155 | 55.5774
17 | 2.1356 | 0.04194 | -0.1133 | 50.9204
17.5 | 2.1459 | 0.0462 | -0.1115 | 46.4481
18 | 2.1575 | 0.05046 | -0.11 | 42.7566
18.5 | 2.1634 | 0.05557 | -0.1087 | 38.9311
19 | 2.165 | 0.06142 | -0.1079 | 35.2491
19.5 | 2.1695 | 0.06706 | -0.1074 | 32.3516
20 | 2.171 | 0.07328 | -0.1072 | 29.6261

## 117. Re 12M Mach 0.25 (1)
BIGFOIL.COM POLAR EXPORT
Joukowsky 15.00% thick 6.00% camber
Joukowsky 15.00% thick 6.00% camber |  |  |  | Cl Max: | 2.11 | at alpha= | 13.5 | deg
JavaFoil+Calcfoil stall+Eppler ext transition |  |  |  | L/D Max: | 153.361 | at alpha= | 0.5 | deg
Re: | 12000000 |  |  | Cd Min: | 0.00386 | at alpha= | -7 | deg
Mach: | 0.25 |  |  | Cl=0 at alpha= | -7.0403 | deg
|  |  |  | @ Cl=0.1, Cd= | 0.0039381
|  |  |  | @ Cl=0.4, Cd= | 0.0042462
|  |  |  | @ Cl=0.6, Cd= | 0.0046991
alpha (deg) | Cl | Cd | Cm | Cl/Cd
-20 | -0.61 | 0.1481 | -0.108 | -4.121
-19.5 | -0.633 | 0.13926 | -0.11 | -4.548
-19 | -0.653 | 0.13029 | -0.112 | -5.012
-18.5 | -0.669 | 0.1207 | -0.115 | -5.543
-18 | -0.681 | 0.11282 | -0.116 | -6.032
-17.5 | -0.687 | 0.10482 | -0.118 | -6.556
-17 | -0.689 | 0.09752 | -0.12 | -7.061
-16.5 | -0.686 | 0.09035 | -0.122 | -7.591
-16 | -0.679 | 0.08356 | -0.125 | -8.127
-15.5 | -0.669 | 0.07661 | -0.127 | -8.727
-15 | -0.654 | 0.07018 | -0.129 | -9.318
-14.5 | -0.636 | 0.06383 | -0.132 | -9.958
-14 | -0.614 | 0.05744 | -0.134 | -10.687
-13.5 | -0.588 | 0.05158 | -0.137 | -11.406
-13 | -0.559 | 0.0461 | -0.139 | -12.13
-12.5 | -0.527 | 0.04087 | -0.142 | -12.892
-12 | -0.491 | 0.03576 | -0.145 | -13.744
-11.5 | -0.453 | 0.03068 | -0.148 | -14.775
-11 | -0.412 | 0.02638 | -0.151 | -15.614
-10.5 | -0.368 | 0.02203 | -0.154 | -16.726
-10 | -0.323 | 0.01825 | -0.157 | -17.675
-9.5 | -0.275 | 0.01444 | -0.161 | -19.02
-9 | -0.225 | 0.0108 | -0.166 | -20.848
-8.5 | -0.179 | 0.00393 | -0.177 | -45.579
-8 | -0.119 | 0.004 | -0.177 | -29.654
-7.5 | -0.057 | 0.00399 | -0.178 | -14.355
-7 | 0.005 | 0.00386 | -0.178 | 1.258
-6.5 | 0.067 | 0.00387 | -0.178 | 17.438
-6 | 0.13 | 0.004 | -0.178 | 32.608
-5.5 | 0.194 | 0.00403 | -0.178 | 48.06
-5 | 0.257 | 0.00407 | -0.178 | 63.229
-4.5 | 0.321 | 0.00412 | -0.178 | 77.919
-4 | 0.385 | 0.00422 | -0.178 | 91.228
-3.5 | 0.448 | 0.00433 | -0.179 | 103.494
-3 | 0.512 | 0.0044 | -0.179 | 116.421
-2.5 | 0.577 | 0.00462 | -0.179 | 125.03
-2 | 0.641 | 0.00484 | -0.179 | 132.442
-1.5 | 0.702 | 0.00505 | -0.179 | 139.023
-1 | 0.765 | 0.00533 | -0.179 | 143.4
-0.5 | 0.827 | 0.00559 | -0.179 | 147.967
0 | 0.89 | 0.0059 | -0.179 | 150.834
0.5 | 0.952 | 0.00621 | -0.179 | 153.361
1 | 1.014 | 0.00747 | -0.179 | 135.871
1.5 | 1.076 | 0.00786 | -0.179 | 136.962
2 | 1.138 | 0.00831 | -0.179 | 136.896
2.5 | 1.199 | 0.00879 | -0.179 | 136.381
3 | 1.261 | 0.00937 | -0.179 | 134.477
3.5 | 1.321 | 0.01004 | -0.179 | 131.6
4 | 1.38 | 0.01003 | -0.179 | 137.592
4.5 | 1.439 | 0.00979 | -0.179 | 146.908
5 | 1.497 | 0.0099 | -0.178 | 151.209
5.5 | 1.553 | 0.01087 | -0.178 | 142.843
6 | 1.609 | 0.01146 | -0.178 | 140.338
6.5 | 1.663 | 0.0121 | -0.178 | 137.433
7 | 1.715 | 0.01279 | -0.177 | 134.101
7.5 | 1.765 | 0.01348 | -0.177 | 130.941
8 | 1.813 | 0.01408 | -0.177 | 128.787
8.5 | 1.859 | 0.01489 | -0.176 | 124.8
9 | 1.902 | 0.01573 | -0.176 | 120.881
9.5 | 1.941 | 0.01662 | -0.175 | 116.823
10 | 1.978 | 0.01755 | -0.175 | 112.715
10.5 | 2.011 | 0.01853 | -0.174 | 108.522
11 | 2.039 | 0.01955 | -0.174 | 104.316
11.5 | 2.064 | 0.02034 | -0.173 | 101.457
12 | 2.083 | 0.02159 | -0.173 | 96.51
12.5 | 2.097 | 0.02294 | -0.172 | 91.45
13 | 2.106 | 0.02437 | -0.171 | 86.434
13.5 | 2.11 | 0.02595 | -0.171 | 81.316
14 | 2.106 | 0.02768 | -0.17 | 76.069
14.5 | 2.095 | 0.02951 | -0.169 | 71.01
15 | 2.079 | 0.03155 | -0.168 | 65.883
15.5 | 2.056 | 0.03382 | -0.168 | 60.79
16 | 2.027 | 0.03631 | -0.167 | 55.82
16.5 | 1.989 | 0.03911 | -0.166 | 50.847
17 | 1.944 | 0.04221 | -0.165 | 46.041
17.5 | 1.892 | 0.0457 | -0.164 | 41.401
18 | 1.835 | 0.04977 | -0.163 | 36.863
18.5 | 1.772 | 0.05383 | -0.161 | 32.921

## 118. Re 12M Mach 0.25 (2)
BIGFOIL.COM POLAR EXPORT
Joukowsky 15.00% thick 6.00% camber
Joukowsky 15.00% thick 6.00% camber |  |  |  | Cl Max: | 2.1367 | at alpha= | 19 | deg
XFOIL ncrit=9 |  |  |  | L/D Max: | 190.677 | at alpha= | 4 | deg
Re: | 12000000 |  |  | Cd Min: | 0.14846 | at alpha= | -20 | deg
Mach: | 0.25 |  |  | Cl=0 at alpha= | -6.7633 | deg
|  |  |  | @ Cl=0.1, Cd= | 0.0055853
|  |  |  | @ Cl=0.4, Cd= | 0.0051984
|  |  |  | @ Cl=0.6, Cd= | 0.0051399
alpha (deg) | Cl | Cd | Cm | Cl/Cd
-20 | -0.6689 | 0.14846 | -0.0543 | -4.5056
-19.5 | -0.6733 | 0.1376 | -0.0632 | -4.8932
-19 | -0.6912 | 0.12406 | -0.0748 | -5.5715
-18.5 | -0.7125 | 0.11056 | -0.0868 | -6.4445
-18 | -0.7591 | 0.09354 | -0.1028 | -8.1152
-16.5 | -1.0268 | 0.0336 | -0.1698 | -30.5595
-16 | -1.1382 | 0.01981 | -0.1783 | -57.4558
-15.5 | -1.1013 | 0.0155 | -0.1839 | -71.0516
-15 | -1.0479 | 0.01385 | -0.1842 | -75.6606
-14.5 | -0.9886 | 0.01271 | -0.1842 | -77.7813
-14 | -0.9271 | 0.01184 | -0.184 | -78.3024
-13.5 | -0.8647 | 0.01103 | -0.1839 | -78.3953
-13 | -0.8017 | 0.01022 | -0.1839 | -78.4442
-12.5 | -0.7379 | 0.00963 | -0.1837 | -76.6251
-12 | -0.6734 | 0.0091 | -0.1837 | -74
-11.5 | -0.6093 | 0.00854 | -0.1837 | -71.3466
-11 | -0.5447 | 0.00813 | -0.1837 | -66.9988
-10.5 | -0.4801 | 0.00773 | -0.1838 | -62.1087
-10 | -0.4157 | 0.00737 | -0.1839 | -56.4043
-9.5 | -0.3511 | 0.00705 | -0.1841 | -49.8014
-9 | -0.2867 | 0.00675 | -0.1843 | -42.4741
-8.5 | -0.2225 | 0.00652 | -0.1844 | -34.1258
-8 | -0.1582 | 0.00627 | -0.1847 | -25.2313
-7.5 | -0.0941 | 0.00606 | -0.185 | -15.5281
-7 | -0.0303 | 0.0059 | -0.1853 | -5.1356
-6.5 | 0.0337 | 0.00573 | -0.1856 | 5.8813
-6 | 0.0973 | 0.00559 | -0.186 | 17.4061
-5.5 | 0.1607 | 0.00548 | -0.1863 | 29.3248
-5 | 0.2242 | 0.00536 | -0.1867 | 41.8284
-4.5 | 0.2875 | 0.00528 | -0.1871 | 54.4508
-4 | 0.3504 | 0.00523 | -0.1874 | 66.9981
-3.5 | 0.4132 | 0.00519 | -0.1878 | 79.6146
-3 | 0.4761 | 0.00515 | -0.1882 | 92.4466
-2.5 | 0.5386 | 0.00513 | -0.1886 | 104.9903
-2 | 0.6008 | 0.00514 | -0.1889 | 116.8872
-1.5 | 0.6628 | 0.00518 | -0.1892 | 127.9537
-1 | 0.7247 | 0.00522 | -0.1895 | 138.8314
-0.5 | 0.7864 | 0.00528 | -0.1898 | 148.9394
0 | 0.8478 | 0.00536 | -0.19 | 158.1716
0.5 | 0.9089 | 0.00546 | -0.1902 | 166.4652
1 | 0.9696 | 0.00558 | -0.1903 | 173.7634
1.5 | 1.0299 | 0.00573 | -0.1904 | 179.7382
2 | 1.0897 | 0.00592 | -0.1903 | 184.0709
2.5 | 1.1488 | 0.00614 | -0.1901 | 187.101
3 | 1.2075 | 0.00639 | -0.1899 | 188.9671
3.5 | 1.2659 | 0.00664 | -0.1895 | 190.6476
4 | 1.3233 | 0.00694 | -0.189 | 190.6772
4.5 | 1.379 | 0.00733 | -0.1882 | 188.131
5 | 1.4349 | 0.00769 | -0.1874 | 186.593
5.5 | 1.4884 | 0.00816 | -0.1861 | 182.402
6 | 1.5415 | 0.00861 | -0.1848 | 179.036
6.5 | 1.592 | 0.00916 | -0.183 | 173.7991
7 | 1.6413 | 0.0097 | -0.1809 | 169.2062
7.5 | 1.6877 | 0.01031 | -0.1783 | 163.6954
8 | 1.7274 | 0.01095 | -0.1745 | 157.7534
8.5 | 1.758 | 0.0116 | -0.169 | 151.5517
9 | 1.7892 | 0.01242 | -0.1639 | 144.058
9.5 | 1.8198 | 0.01339 | -0.159 | 135.9074
10 | 1.8503 | 0.01446 | -0.1544 | 127.9599
12 | 1.9599 | 0.0204 | -0.1366 | 96.0735
12.5 | 1.9848 | 0.02247 | -0.1327 | 88.3311
13 | 2.0097 | 0.0247 | -0.129 | 81.3644
13.5 | 2.0299 | 0.02741 | -0.1252 | 74.0569
14 | 2.0477 | 0.03052 | -0.1217 | 67.0937
14.5 | 2.0677 | 0.03366 | -0.1186 | 61.429
15 | 2.0838 | 0.03734 | -0.1158 | 55.8061
15.5 | 2.0994 | 0.04126 | -0.1132 | 50.8822
16 | 2.1103 | 0.04587 | -0.1109 | 46.0061
16.5 | 2.1206 | 0.05077 | -0.1091 | 41.7688
17 | 2.1276 | 0.05623 | -0.1076 | 37.8375
17.5 | 2.1365 | 0.06171 | -0.1064 | 34.6216
18 | 2.1347 | 0.06867 | -0.1058 | 31.0864
18.5 | 2.136 | 0.07551 | -0.1056 | 28.2876
19 | 2.1367 | 0.08254 | -0.1058 | 25.8868
19.5 | 2.1284 | 0.09106 | -0.1068 | 23.3736
20 | 2.1199 | 0.09969 | -0.1082 | 21.2649

## 119. Re 12M Mach 0.50 (1)
BIGFOIL.COM POLAR EXPORT
Joukowsky 15.00% thick 6.00% camber
Joukowsky 15.00% thick 6.00% camber |  |  |  | Cl Max: | 1.988 | at alpha= | 9 | deg
JavaFoil+Calcfoil stall+Eppler ext transition |  |  |  | L/D Max: | 158.133 | at alpha= | 0 | deg
Re: | 12000000 |  |  | Cd Min: | 0.00408 | at alpha= | -5.5 | deg
Mach: | 0.5 |  |  | Cl=0 at alpha= | -7.0403 | deg
|  |  |  | @ Cl=0.1, Cd= | 0.0066552
|  |  |  | @ Cl=0.4, Cd= | 0.0042979
|  |  |  | @ Cl=0.6, Cd= | 0.0046384
alpha (deg) | Cl | Cd | Cm | Cl/Cd
-20 | -0.762 | 0.16876 | -0.12 | -4.514
-19.5 | -0.734 | 0.1527 | -0.121 | -4.804
-19 | -0.701 | 0.16532 | -0.117 | -4.24
-18.5 | -0.673 | 0.14663 | -0.119 | -4.589
-18 | -0.645 | 0.13163 | -0.121 | -4.899
-17.5 | -0.613 | 0.13796 | -0.116 | -4.44
-17 | -0.585 | 0.12172 | -0.12 | -4.808
-16.5 | -0.559 | 0.10668 | -0.126 | -5.238
-16 | -0.526 | 0.10869 | -0.12 | -4.841
-15.5 | -0.502 | 0.09148 | -0.13 | -5.487
-15 | -0.465 | 0.10287 | -0.114 | -4.518
-14.5 | -0.441 | 0.08631 | -0.128 | -5.111
-14 | -0.406 | 0.09663 | -0.112 | -4.197
-13.5 | -0.382 | 0.07917 | -0.128 | -4.824
-13 | -0.347 | 0.08853 | -0.112 | -3.922
-12.5 | -0.323 | 0.07231 | -0.129 | -4.462
-12 | -0.29 | 0.07673 | -0.119 | -3.781
-11.5 | -0.265 | 0.06146 | -0.135 | -4.317
-11 | -0.235 | 0.06016 | -0.134 | -3.906
-10.5 | -0.203 | 0.06418 | -0.124 | -3.164
-10 | -0.275 | 0.04615 | -0.145 | -5.95
-9.5 | -0.253 | 0.0371 | -0.154 | -6.831
-9 | -0.215 | 0.0301 | -0.16 | -7.152
-8.5 | -0.168 | 0.02432 | -0.166 | -6.901
-8 | -0.115 | 0.01924 | -0.172 | -5.96
-7.5 | -0.057 | 0.01504 | -0.177 | -3.783
-7 | 0.005 | 0.01129 | -0.183 | 0.44
-6.5 | 0.071 | 0.00828 | -0.19 | 8.639
-6 | 0.144 | 0.00419 | -0.199 | 34.503
-5.5 | 0.215 | 0.00408 | -0.199 | 52.79
-5 | 0.286 | 0.00422 | -0.199 | 67.768
-4.5 | 0.357 | 0.00428 | -0.199 | 83.515
-4 | 0.429 | 0.00431 | -0.2 | 99.538
-3.5 | 0.5 | 0.00441 | -0.2 | 113.505
-3 | 0.572 | 0.0046 | -0.2 | 124.377
-2.5 | 0.645 | 0.0047 | -0.2 | 137.246
-2 | 0.716 | 0.00493 | -0.2 | 145.253
-1.5 | 0.784 | 0.00525 | -0.2 | 149.179
-1 | 0.854 | 0.00556 | -0.2 | 153.381
-0.5 | 0.923 | 0.00591 | -0.2 | 156.299
0 | 0.993 | 0.00628 | -0.2 | 158.133
0.5 | 1.062 | 0.00798 | -0.2 | 133.174
1 | 1.131 | 0.00849 | -0.2 | 133.324
1.5 | 1.2 | 0.00907 | -0.2 | 132.256
2 | 1.267 | 0.00935 | -0.2 | 135.502
2.5 | 1.333 | 0.00915 | -0.2 | 145.622
3 | 1.398 | 0.00927 | -0.199 | 150.879
3.5 | 1.463 | 0.01062 | -0.199 | 137.742
4 | 1.526 | 0.01127 | -0.199 | 135.447
4.5 | 1.589 | 0.01199 | -0.198 | 132.538
5 | 1.65 | 0.0128 | -0.198 | 128.861
5.5 | 1.708 | 0.0137 | -0.198 | 124.674
6 | 1.764 | 0.01472 | -0.197 | 119.823
6.5 | 1.816 | 0.01584 | -0.197 | 114.662
7 | 1.865 | 0.0171 | -0.196 | 109.032
7.5 | 1.908 | 0.01832 | -0.195 | 104.148
8 | 1.944 | 0.01987 | -0.195 | 97.826
8.5 | 1.972 | 0.02157 | -0.194 | 91.438
9 | 1.988 | 0.02347 | -0.193 | 84.699
9.5 | 1.988 | 0.02566 | -0.192 | 77.459
10 | 1.963 | 0.02824 | -0.191 | 69.504
10.5 | 1.896 | 0.0315 | -0.19 | 60.199
11 | 1.727 | 0.0358 | -0.188 | 48.237
11.5 | 1.198 | 0.04057 | -0.187 | 29.544
12 | 1.226 | 0.04195 | -0.186 | 29.228
12.5 | 1.25 | 0.04569 | -0.185 | 27.356
13 | 1.272 | 0.04993 | -0.183 | 25.48
13.5 | 1.297 | 0.05258 | -0.182 | 24.675
14 | 1.302 | 0.06538 | -0.177 | 19.912

## 120. Re 12M Mach 0.50 (2)
BIGFOIL.COM POLAR EXPORT
Joukowsky 15.00% thick 6.00% camber
Joukowsky 15.00% thick 6.00% camber |  |  |  | Cl Max: | 2.0804 | at alpha= | 15 | deg
XFOIL ncrit=9 |  |  |  | L/D Max: | 196.847 | at alpha= | 3 | deg
Re: | 12000000 |  |  | Cd Min: | 0.20555 | at alpha= | 20 | deg
Mach: | 0.5 |  |  | Cl=0 at alpha= | -6.5025 | deg
|  |  |  | @ Cl=0.1, Cd= | 0.0061115
|  |  |  | @ Cl=0.4, Cd= | 0.0055547
|  |  |  | @ Cl=0.6, Cd= | 0.00545
alpha (deg) | Cl | Cd | Cm | Cl/Cd
-15.5 | -0.2955 | 0.11208 | -0.132 | -2.6365
-15 | -0.2942 | 0.10419 | -0.1374 | -2.8237
-14.5 | -0.308 | 0.09476 | -0.1445 | -3.2503
-14 | -0.3243 | 0.08555 | -0.1516 | -3.7908
-13.5 | -0.3489 | 0.07609 | -0.1593 | -4.5854
-13 | -0.3779 | 0.06685 | -0.1669 | -5.653
-12.5 | -0.419 | 0.0573 | -0.1752 | -7.3124
-12 | -0.4671 | 0.04811 | -0.183 | -9.709
-11.5 | -0.5232 | 0.03949 | -0.1893 | -13.2489
-11 | -0.5765 | 0.03286 | -0.1907 | -17.5441
-10.5 | -0.614 | 0.02309 | -0.2025 | -26.5916
-10 | -0.5852 | 0.01188 | -0.2206 | -49.2593
-9.5 | -0.5008 | 0.00952 | -0.2204 | -52.605
-9 | -0.4136 | 0.00857 | -0.2186 | -48.2614
-8.5 | -0.3275 | 0.00791 | -0.2169 | -41.4033
-8 | -0.2435 | 0.00743 | -0.2155 | -32.7725
-7.5 | -0.1609 | 0.00702 | -0.2143 | -22.9202
-7 | -0.0795 | 0.00665 | -0.2134 | -11.9549
-6.5 | 0.0004 | 0.00639 | -0.2126 | 0.062598
-6 | 0.0791 | 0.00616 | -0.212 | 12.8409
-5 | 0.2341 | 0.0058 | -0.2114 | 40.3621
-4 | 0.3857 | 0.00557 | -0.2113 | 69.246
-3.5 | 0.4606 | 0.00549 | -0.2114 | 83.898
-3 | 0.5347 | 0.00545 | -0.2114 | 98.1101
-2.5 | 0.6081 | 0.00545 | -0.2115 | 111.578
-2 | 0.6814 | 0.00544 | -0.2117 | 125.2574
-1.5 | 0.7544 | 0.00546 | -0.2119 | 138.1685
-1 | 0.8268 | 0.00552 | -0.212 | 149.7826
-0.5 | 0.8986 | 0.0056 | -0.212 | 160.4643
0 | 0.9699 | 0.00572 | -0.2119 | 169.5629
0.5 | 1.0407 | 0.00587 | -0.2117 | 177.2913
1 | 1.1111 | 0.00604 | -0.2114 | 183.957
1.5 | 1.1809 | 0.00624 | -0.2109 | 189.2468
2 | 1.2501 | 0.00647 | -0.2102 | 193.2148
2.5 | 1.3185 | 0.00673 | -0.2093 | 195.9138
3 | 1.3858 | 0.00704 | -0.208 | 196.8466
3.5 | 1.4514 | 0.00739 | -0.2063 | 196.4005
4 | 1.5143 | 0.00781 | -0.204 | 193.8924
4.5 | 1.5725 | 0.00834 | -0.2007 | 188.5492
5 | 1.6218 | 0.00885 | -0.1957 | 183.2542
5.5 | 1.6632 | 0.00954 | -0.1893 | 174.3396
6 | 1.7018 | 0.01048 | -0.1827 | 162.3855
6.5 | 1.742 | 0.01155 | -0.1767 | 150.8225
7 | 1.7792 | 0.01288 | -0.1704 | 138.1366
7.5 | 1.8113 | 0.01463 | -0.1639 | 123.8072
8 | 1.8453 | 0.01654 | -0.1579 | 111.5659
8.5 | 1.8754 | 0.01888 | -0.1519 | 99.3326
9 | 1.9016 | 0.02168 | -0.146 | 87.7122
9.5 | 1.9288 | 0.02472 | -0.1407 | 78.0259
10 | 1.9544 | 0.02817 | -0.1356 | 69.3788
11 | 1.9977 | 0.03616 | -0.1266 | 55.2461
11.5 | 2.0167 | 0.04101 | -0.1226 | 49.1758
12 | 2.0331 | 0.04637 | -0.119 | 43.8452
12.5 | 2.0468 | 0.05229 | -0.116 | 39.1432
13 | 2.0584 | 0.05869 | -0.1134 | 35.0724
13.5 | 2.0686 | 0.06556 | -0.1114 | 31.5528
14 | 2.0755 | 0.07302 | -0.1099 | 28.4237
14.5 | 2.076 | 0.08145 | -0.1091 | 25.488
15 | 2.0804 | 0.08974 | -0.1087 | 23.1825
15.5 | 2.0743 | 0.09943 | -0.1095 | 20.8619
16 | 2.0737 | 0.10876 | -0.1105 | 19.0668
16.5 | 2.0639 | 0.11927 | -0.1128 | 17.3044
17 | 2.0545 | 0.12993 | -0.1158 | 15.8124
17.5 | 2.038 | 0.14155 | -0.1202 | 14.3977
18 | 2.0208 | 0.15339 | -0.1255 | 13.1743
18.5 | 1.9968 | 0.16627 | -0.1326 | 12.0094
19 | 1.9738 | 0.17912 | -0.1405 | 11.0194
19.5 | 1.9504 | 0.19226 | -0.1493 | 10.1446
20 | 1.9278 | 0.20555 | -0.1589 | 9.3787

## 121. Re 14M Mach 0.00 (1)
BIGFOIL.COM POLAR EXPORT
Joukowsky 15.00% thick 6.00% camber
Joukowsky 15.00% thick 6.00% camber |  |  |  | Cl Max: | 2.167 | at alpha= | 15.5 | deg
JavaFoil+Calcfoil stall+Eppler ext transition |  |  |  | L/D Max: | 152.198 | at alpha= | 6 | deg
Re: | 14000000 |  |  | Cd Min: | 0.00378 | at alpha= | -9 | deg
Mach: | 0 |  |  | Cl=0 at alpha= | -7.041 | deg
|  |  |  | @ Cl=0.1, Cd= | 0.0039269
|  |  |  | @ Cl=0.4, Cd= | 0.00422
|  |  |  | @ Cl=0.6, Cd= | 0.0047077
alpha (deg) | Cl | Cd | Cm | Cl/Cd
-20 | -0.856 | 0.11845 | -0.117 | -7.23
-19.5 | -0.852 | 0.11118 | -0.118 | -7.662
-19 | -0.845 | 0.10424 | -0.12 | -8.107
-18.5 | -0.836 | 0.0977 | -0.121 | -8.557
-18 | -0.825 | 0.09127 | -0.123 | -9.037
-17.5 | -0.811 | 0.08508 | -0.124 | -9.527
-17 | -0.793 | 0.07952 | -0.126 | -9.974
-16.5 | -0.774 | 0.07322 | -0.128 | -10.573
-16 | -0.752 | 0.06753 | -0.129 | -11.142
-15.5 | -0.729 | 0.062 | -0.131 | -11.75
-15 | -0.703 | 0.05631 | -0.133 | -12.479
-14.5 | -0.674 | 0.05084 | -0.135 | -13.267
-14 | -0.644 | 0.04529 | -0.138 | -14.229
-13.5 | -0.611 | 0.04071 | -0.14 | -15.017
-13 | -0.576 | 0.03602 | -0.142 | -16.005
-12.5 | -0.54 | 0.0315 | -0.144 | -17.129
-12 | -0.5 | 0.02717 | -0.147 | -18.42
-11.5 | -0.459 | 0.02317 | -0.149 | -19.811
-11 | -0.416 | 0.01915 | -0.152 | -21.742
-10.5 | -0.372 | 0.01556 | -0.155 | -23.879
-10 | -0.326 | 0.01206 | -0.159 | -26.994
-9.5 | -0.279 | 0.00893 | -0.164 | -31.26
-9 | -0.233 | 0.00378 | -0.171 | -61.701
-8.5 | -0.175 | 0.00389 | -0.172 | -44.944
-8 | -0.115 | 0.00391 | -0.172 | -29.535
-7.5 | -0.056 | 0.00378 | -0.172 | -14.704
-7 | 0.005 | 0.00378 | -0.172 | 1.247
-6.5 | 0.065 | 0.00391 | -0.172 | 16.733
-6 | 0.127 | 0.00394 | -0.172 | 32.114
-5.5 | 0.188 | 0.00397 | -0.172 | 47.351
-5 | 0.249 | 0.00405 | -0.173 | 61.593
-4.5 | 0.311 | 0.00412 | -0.173 | 75.407
-4 | 0.373 | 0.00422 | -0.173 | 88.205
-3.5 | 0.434 | 0.00422 | -0.173 | 102.897
-3 | 0.496 | 0.00443 | -0.173 | 111.892
-2.5 | 0.559 | 0.00458 | -0.173 | 122.022
-2 | 0.62 | 0.00477 | -0.173 | 129.899
-1.5 | 0.68 | 0.00502 | -0.173 | 135.303
-1 | 0.741 | 0.00524 | -0.173 | 141.298
-0.5 | 0.801 | 0.0055 | -0.173 | 145.558
0 | 0.862 | 0.00577 | -0.173 | 149.344
0.5 | 0.922 | 0.00609 | -0.173 | 151.413
1 | 0.983 | 0.00724 | -0.173 | 135.741
1.5 | 1.043 | 0.00759 | -0.173 | 137.291
2 | 1.103 | 0.00798 | -0.173 | 138.187
2.5 | 1.162 | 0.00841 | -0.173 | 138.225
3 | 1.222 | 0.00892 | -0.173 | 136.96
3.5 | 1.281 | 0.00945 | -0.173 | 135.461
4 | 1.339 | 0.0101 | -0.173 | 132.575
4.5 | 1.397 | 0.01039 | -0.173 | 134.398
5 | 1.453 | 0.01009 | -0.173 | 144.055
5.5 | 1.509 | 0.01018 | -0.173 | 148.28
6 | 1.564 | 0.01028 | -0.173 | 152.198
6.5 | 1.617 | 0.01129 | -0.172 | 143.27
7 | 1.67 | 0.01185 | -0.172 | 140.931
7.5 | 1.72 | 0.01244 | -0.172 | 138.325
8 | 1.769 | 0.01286 | -0.171 | 137.558
8.5 | 1.816 | 0.01352 | -0.171 | 134.338
9 | 1.861 | 0.01419 | -0.171 | 131.101
9.5 | 1.903 | 0.01489 | -0.17 | 127.797
10 | 1.943 | 0.01562 | -0.17 | 124.38
10.5 | 1.981 | 0.01639 | -0.17 | 120.827
11 | 2.015 | 0.01718 | -0.169 | 117.282
11.5 | 2.047 | 0.01802 | -0.169 | 113.552
12 | 2.074 | 0.01861 | -0.168 | 111.465
12.5 | 2.099 | 0.01959 | -0.168 | 107.14
13 | 2.12 | 0.02066 | -0.167 | 102.604
13.5 | 2.138 | 0.02178 | -0.167 | 98.14
14 | 2.151 | 0.023 | -0.166 | 93.499
14.5 | 2.16 | 0.02429 | -0.165 | 88.92
15 | 2.165 | 0.0257 | -0.165 | 84.236
15.5 | 2.167 | 0.02724 | -0.164 | 79.53
16 | 2.165 | 0.02888 | -0.163 | 74.956
16.5 | 2.157 | 0.03058 | -0.163 | 70.528
17 | 2.146 | 0.03252 | -0.162 | 65.986
17.5 | 2.131 | 0.03463 | -0.161 | 61.532
18 | 2.112 | 0.03695 | -0.161 | 57.174
18.5 | 2.091 | 0.03932 | -0.16 | 53.179
19 | 2.066 | 0.04211 | -0.159 | 49.078
19.5 | 2.039 | 0.04492 | -0.158 | 45.39
20 | 2.007 | 0.04813 | -0.157 | 41.7

## 122. Re 14M Mach 0.00 (2)
BIGFOIL.COM POLAR EXPORT
Joukowsky 15.00% thick 6.00% camber
Joukowsky 15.00% thick 6.00% camber |  |  |  | Cl Max: | 2.1937 | at alpha= | 19.5 | deg
XFOIL ncrit=9 |  |  |  | L/D Max: | 188.59 | at alpha= | 4 | deg
Re: | 14000000 |  |  | Cd Min: | 0.06693 | at alpha= | 20 | deg
Mach: | 0 |  |  | Cl=0 at alpha= | -6.8319 | deg
|  |  |  | @ Cl=0.1, Cd= | 0.0053804
|  |  |  | @ Cl=0.4, Cd= | 0.0050304
|  |  |  | @ Cl=0.6, Cd= | 0.0050334
alpha (deg) | Cl | Cd | Cm | Cl/Cd
-20 | -1.1622 | 0.06506 | -0.1073 | -17.8635
-19.5 | -1.277 | 0.03841 | -0.1388 | -33.2466
-19 | -1.282 | 0.02512 | -0.1606 | -51.035
-18.5 | -1.3168 | 0.01706 | -0.1665 | -77.1864
-18 | -1.275 | 0.01568 | -0.1672 | -81.3138
-17.5 | -1.229 | 0.01451 | -0.1677 | -84.7002
-17 | -1.1801 | 0.01349 | -0.1681 | -87.4796
-16.5 | -1.1288 | 0.01255 | -0.1687 | -89.9442
-16 | -1.0752 | 0.01183 | -0.1691 | -90.8876
-15.5 | -1.0202 | 0.01124 | -0.1696 | -90.7651
-15 | -0.9641 | 0.0107 | -0.17 | -90.1028
-14.5 | -0.9081 | 0.01009 | -0.1705 | -90
-14 | -0.851 | 0.00952 | -0.1711 | -89.3908
-13.5 | -0.7934 | 0.0091 | -0.1716 | -87.1868
-13 | -0.7352 | 0.00873 | -0.1721 | -84.2153
-12.5 | -0.6767 | 0.00829 | -0.1726 | -81.6285
-12 | -0.6181 | 0.00792 | -0.1731 | -78.0429
-11.5 | -0.5588 | 0.00762 | -0.1737 | -73.3333
-11 | -0.4997 | 0.00729 | -0.1742 | -68.546
-10.5 | -0.4402 | 0.00701 | -0.1747 | -62.796
-10 | -0.3804 | 0.00676 | -0.1752 | -56.2722
-9.5 | -0.3207 | 0.00651 | -0.1758 | -49.2627
-9 | -0.2607 | 0.0063 | -0.1763 | -41.381
-8.5 | -0.2006 | 0.00609 | -0.1768 | -32.9392
-8 | -0.1407 | 0.00593 | -0.1773 | -23.7268
-7.5 | -0.0804 | 0.00576 | -0.1779 | -13.9583
-7 | -0.0202 | 0.0056 | -0.1784 | -3.6071
-6.5 | 0.0399 | 0.0055 | -0.1789 | 7.2545
-6 | 0.1002 | 0.00538 | -0.1794 | 18.6245
-5.5 | 0.1605 | 0.00527 | -0.1799 | 30.4554
-5 | 0.2205 | 0.0052 | -0.1803 | 42.4038
-4.5 | 0.2805 | 0.00513 | -0.1808 | 54.6784
-4 | 0.3407 | 0.00507 | -0.1813 | 67.1992
-3.5 | 0.4006 | 0.00503 | -0.1817 | 79.6421
-3 | 0.4604 | 0.00502 | -0.1821 | 91.7131
-2.5 | 0.52 | 0.00503 | -0.1825 | 103.3797
-2 | 0.5796 | 0.00503 | -0.1829 | 115.2286
-1.5 | 0.6391 | 0.00504 | -0.1833 | 126.8056
-1 | 0.6983 | 0.00509 | -0.1836 | 137.1906
-0.5 | 0.7572 | 0.00515 | -0.1839 | 147.0291
0 | 0.8159 | 0.00524 | -0.1842 | 155.7061
0.5 | 0.8743 | 0.00534 | -0.1844 | 163.7266
1 | 0.9324 | 0.00546 | -0.1845 | 170.7692
1.5 | 0.9901 | 0.0056 | -0.1847 | 176.8036
2 | 1.0474 | 0.00577 | -0.1847 | 181.5251
2.5 | 1.1042 | 0.00597 | -0.1847 | 184.9581
3 | 1.1602 | 0.00622 | -0.1846 | 186.5273
3.5 | 1.2158 | 0.00648 | -0.1844 | 187.6235
4 | 1.2711 | 0.00674 | -0.1842 | 188.5905
4.5 | 1.3249 | 0.0071 | -0.1837 | 186.6056
5 | 1.3787 | 0.00742 | -0.1832 | 185.8086
5.5 | 1.431 | 0.00783 | -0.1825 | 182.7586
6 | 1.4826 | 0.00824 | -0.1817 | 179.9272
6.5 | 1.5332 | 0.00869 | -0.1807 | 176.4327
7 | 1.5824 | 0.00918 | -0.1796 | 172.3747
7.5 | 1.6311 | 0.00964 | -0.1783 | 169.2012
8 | 1.6774 | 0.01019 | -0.1766 | 164.6124
8.5 | 1.7223 | 0.01073 | -0.1747 | 160.5126
9 | 1.7657 | 0.01126 | -0.1726 | 156.8117
9.5 | 1.8003 | 0.01182 | -0.1687 | 152.3096
10 | 1.8293 | 0.01244 | -0.164 | 147.0498
10.5 | 1.8591 | 0.01288 | -0.1597 | 144.3401
11 | 1.8884 | 0.01376 | -0.1555 | 137.2384
11.5 | 1.9171 | 0.01476 | -0.1514 | 129.8848
12 | 1.9447 | 0.0159 | -0.1475 | 122.3082
12.5 | 1.9709 | 0.01721 | -0.1436 | 114.5206
13 | 1.9966 | 0.01864 | -0.1399 | 107.1137
13.5 | 2.0216 | 0.02023 | -0.1363 | 99.9308
14 | 2.0426 | 0.02216 | -0.1326 | 92.1751
14.5 | 2.0656 | 0.0241 | -0.1294 | 85.7095
15 | 2.0842 | 0.02646 | -0.1261 | 78.768
15.5 | 2.1037 | 0.02892 | -0.1232 | 72.742
16 | 2.1193 | 0.03186 | -0.1203 | 66.5191
16.5 | 2.1361 | 0.03486 | -0.1178 | 61.2765
17 | 2.1487 | 0.03842 | -0.1155 | 55.9266
17.5 | 2.1627 | 0.04201 | -0.1135 | 51.4806
18 | 2.1743 | 0.04602 | -0.1117 | 47.2468
18.5 | 2.1817 | 0.05063 | -0.1102 | 43.0911
19 | 2.1902 | 0.05532 | -0.1091 | 39.5915
19.5 | 2.1937 | 0.06078 | -0.1082 | 36.0925
20 | 2.1932 | 0.06693 | -0.1078 | 32.7686

## 123. Re 14M Mach 0.10 (1)
BIGFOIL.COM POLAR EXPORT
Joukowsky 15.00% thick 6.00% camber
Joukowsky 15.00% thick 6.00% camber |  |  |  | Cl Max: | 2.157 | at alpha= | 15 | deg
JavaFoil+Calcfoil stall+Eppler ext transition |  |  |  | L/D Max: | 158.183 | at alpha= | 6 | deg
Re: | 14000000 |  |  | Cd Min: | 0.00379 | at alpha= | -9 | deg
Mach: | 0.1 |  |  | Cl=0 at alpha= | -7.041 | deg
|  |  |  | @ Cl=0.1, Cd= | 0.0039367
|  |  |  | @ Cl=0.4, Cd= | 0.0042258
|  |  |  | @ Cl=0.6, Cd= | 0.0047046
alpha (deg) | Cl | Cd | Cm | Cl/Cd
-20 | -0.831 | 0.12177 | -0.116 | -6.824
-19.5 | -0.829 | 0.11486 | -0.118 | -7.216
-19 | -0.825 | 0.10743 | -0.119 | -7.679
-18.5 | -0.819 | 0.10026 | -0.121 | -8.165
-18 | -0.809 | 0.09427 | -0.122 | -8.584
-17.5 | -0.797 | 0.08785 | -0.124 | -9.075
-17 | -0.782 | 0.08167 | -0.125 | -9.576
-16.5 | -0.764 | 0.07574 | -0.127 | -10.091
-16 | -0.744 | 0.06985 | -0.129 | -10.656
-15.5 | -0.722 | 0.06379 | -0.131 | -11.321
-15 | -0.698 | 0.05794 | -0.133 | -12.039
-14.5 | -0.67 | 0.05239 | -0.135 | -12.797
-14 | -0.641 | 0.04709 | -0.137 | -13.611
-13.5 | -0.609 | 0.04203 | -0.139 | -14.489
-13 | -0.574 | 0.0375 | -0.142 | -15.319
-12.5 | -0.538 | 0.03262 | -0.144 | -16.504
-12 | -0.5 | 0.02822 | -0.147 | -17.709
-11.5 | -0.459 | 0.02412 | -0.149 | -19.017
-11 | -0.416 | 0.01999 | -0.152 | -20.818
-10.5 | -0.371 | 0.01637 | -0.155 | -22.687
-10 | -0.325 | 0.01282 | -0.159 | -25.386
-9.5 | -0.278 | 0.00939 | -0.163 | -29.627
-9 | -0.234 | 0.00379 | -0.172 | -61.805
-8.5 | -0.175 | 0.00393 | -0.172 | -44.652
-8 | -0.116 | 0.00391 | -0.173 | -29.616
-7.5 | -0.056 | 0.00379 | -0.173 | -14.754
-7 | 0.005 | 0.00379 | -0.173 | 1.251
-6.5 | 0.066 | 0.00392 | -0.173 | 16.784
-6 | 0.127 | 0.00395 | -0.173 | 32.221
-5.5 | 0.189 | 0.004 | -0.173 | 47.137
-5 | 0.251 | 0.00405 | -0.173 | 61.8
-4.5 | 0.312 | 0.00413 | -0.174 | 75.708
-4 | 0.374 | 0.00423 | -0.174 | 88.589
-3.5 | 0.436 | 0.00422 | -0.174 | 103.347
-3 | 0.498 | 0.00443 | -0.174 | 112.392
-2.5 | 0.562 | 0.00458 | -0.174 | 122.542
-2 | 0.623 | 0.00478 | -0.174 | 130.422
-1.5 | 0.683 | 0.00503 | -0.174 | 135.794
-1 | 0.744 | 0.00525 | -0.174 | 141.715
-0.5 | 0.805 | 0.00552 | -0.174 | 145.975
0 | 0.866 | 0.00578 | -0.174 | 149.74
0.5 | 0.927 | 0.00611 | -0.174 | 151.748
1 | 0.987 | 0.00727 | -0.174 | 135.907
1.5 | 1.048 | 0.00762 | -0.174 | 137.468
2 | 1.108 | 0.00801 | -0.174 | 138.277
2.5 | 1.168 | 0.00848 | -0.174 | 137.654
3 | 1.228 | 0.00897 | -0.174 | 136.909
3.5 | 1.287 | 0.00955 | -0.174 | 134.732
4 | 1.346 | 0.01017 | -0.174 | 132.319
4.5 | 1.403 | 0.01006 | -0.174 | 139.541
5 | 1.46 | 0.01018 | -0.174 | 143.459
5.5 | 1.516 | 0.01028 | -0.174 | 147.419
6 | 1.571 | 0.00993 | -0.173 | 158.183
6.5 | 1.625 | 0.01139 | -0.173 | 142.597
7 | 1.677 | 0.01197 | -0.173 | 140.091
7.5 | 1.727 | 0.01257 | -0.173 | 137.416
8 | 1.776 | 0.01302 | -0.172 | 136.456
8.5 | 1.823 | 0.01367 | -0.172 | 133.304
9 | 1.867 | 0.01438 | -0.172 | 129.871
9.5 | 1.91 | 0.01509 | -0.171 | 126.56
10 | 1.949 | 0.01586 | -0.171 | 122.93
10.5 | 1.986 | 0.01664 | -0.17 | 119.356
11 | 2.02 | 0.01747 | -0.17 | 115.642
11.5 | 2.05 | 0.01833 | -0.169 | 111.847
12 | 2.077 | 0.01896 | -0.169 | 109.547
12.5 | 2.101 | 0.01998 | -0.168 | 105.148
13 | 2.12 | 0.02109 | -0.168 | 100.526
13.5 | 2.136 | 0.02227 | -0.167 | 95.95
14 | 2.147 | 0.02354 | -0.167 | 91.226
14.5 | 2.154 | 0.02491 | -0.166 | 86.489
15 | 2.157 | 0.02637 | -0.165 | 81.774
15.5 | 2.156 | 0.028 | -0.165 | 76.977
16 | 2.15 | 0.02972 | -0.164 | 72.356
16.5 | 2.14 | 0.03154 | -0.163 | 67.833
17 | 2.125 | 0.03359 | -0.163 | 63.255
17.5 | 2.106 | 0.03585 | -0.162 | 58.737
18 | 2.083 | 0.03825 | -0.161 | 54.477
18.5 | 2.058 | 0.04084 | -0.16 | 50.378
19 | 2.029 | 0.04374 | -0.159 | 46.383
19.5 | 1.996 | 0.04673 | -0.158 | 42.718
20 | 1.959 | 0.05019 | -0.157 | 39.036

## 124. Re 14M Mach 0.10 (2)
BIGFOIL.COM POLAR EXPORT
Joukowsky 15.00% thick 6.00% camber
Joukowsky 15.00% thick 6.00% camber |  |  |  | Cl Max: | 2.1896 | at alpha= | 19.5 | deg
XFOIL ncrit=9 |  |  |  | L/D Max: | 188.951 | at alpha= | 4 | deg
Re: | 14000000 |  |  | Cd Min: | 0.08952 | at alpha= | -20 | deg
Mach: | 0.1 |  |  | Cl=0 at alpha= | -6.8218 | deg
|  |  |  | @ Cl=0.1, Cd= | 0.0053998
|  |  |  | @ Cl=0.4, Cd= | 0.0050513
|  |  |  | @ Cl=0.6, Cd= | 0.0050457
alpha (deg) | Cl | Cd | Cm | Cl/Cd
-20 | -1.0006 | 0.08952 | -0.0892 | -11.1774
-19.5 | -1.1219 | 0.06371 | -0.1132 | -17.6095
-18.5 | -1.2865 | 0.02346 | -0.1619 | -54.838
-18 | -1.2856 | 0.01682 | -0.1697 | -76.4328
-17.5 | -1.2416 | 0.01545 | -0.1703 | -80.3625
-17 | -1.1936 | 0.01429 | -0.1707 | -83.5269
-16.5 | -1.1428 | 0.01318 | -0.1711 | -86.7071
-16 | -1.0895 | 0.01228 | -0.1715 | -88.7215
-15.5 | -1.0342 | 0.01158 | -0.1719 | -89.3092
-15 | -0.9773 | 0.01098 | -0.1722 | -89.0073
-14.5 | -0.9203 | 0.0104 | -0.1726 | -88.4904
-14 | -0.8625 | 0.00977 | -0.1731 | -88.2805
-13.5 | -0.8041 | 0.00928 | -0.1735 | -86.6487
-13 | -0.7451 | 0.00888 | -0.1738 | -83.9077
-12.5 | -0.6857 | 0.00845 | -0.1743 | -81.1479
-12 | -0.6263 | 0.00804 | -0.1747 | -77.898
-11.5 | -0.5663 | 0.00771 | -0.1752 | -73.4501
-11 | -0.5062 | 0.00739 | -0.1756 | -68.498
-10.5 | -0.446 | 0.00707 | -0.1761 | -63.0835
-10 | -0.3855 | 0.00683 | -0.1766 | -56.4422
-9.5 | -0.3252 | 0.00656 | -0.177 | -49.5732
-9 | -0.2645 | 0.00635 | -0.1775 | -41.6535
-8.5 | -0.2038 | 0.00612 | -0.178 | -33.3007
-8 | -0.1432 | 0.00597 | -0.1785 | -23.9866
-7.5 | -0.0823 | 0.00578 | -0.179 | -14.2388
-7 | -0.0216 | 0.00563 | -0.1795 | -3.8366
-6.5 | 0.039 | 0.00552 | -0.1799 | 7.0652
-6 | 0.0999 | 0.0054 | -0.1804 | 18.5
-5.5 | 0.1606 | 0.00528 | -0.1809 | 30.4167
-5 | 0.2211 | 0.00521 | -0.1813 | 42.4376
-4.5 | 0.2817 | 0.00515 | -0.1818 | 54.699
-4 | 0.3423 | 0.00508 | -0.1822 | 67.3819
-3.5 | 0.4027 | 0.00505 | -0.1827 | 79.7426
-3 | 0.4628 | 0.00503 | -0.1831 | 92.008
-2.5 | 0.5229 | 0.00504 | -0.1834 | 103.75
-2 | 0.5829 | 0.00504 | -0.1838 | 115.6548
-1.5 | 0.6428 | 0.00506 | -0.1842 | 127.0356
-1 | 0.7025 | 0.0051 | -0.1845 | 137.7451
-0.5 | 0.7618 | 0.00516 | -0.1848 | 147.6357
0 | 0.8209 | 0.00525 | -0.1851 | 156.3619
0.5 | 0.8797 | 0.00535 | -0.1853 | 164.4299
1 | 0.9381 | 0.00547 | -0.1855 | 171.4991
1.5 | 0.9963 | 0.00562 | -0.1856 | 177.2776
2 | 1.054 | 0.00579 | -0.1856 | 182.038
2.5 | 1.1112 | 0.00599 | -0.1856 | 185.5092
3 | 1.1675 | 0.00624 | -0.1854 | 187.0994
3.5 | 1.2235 | 0.0065 | -0.1852 | 188.2308
4 | 1.2792 | 0.00677 | -0.1849 | 188.9513
4.5 | 1.3333 | 0.00713 | -0.1844 | 186.9986
5 | 1.3874 | 0.00746 | -0.1839 | 185.9786
5.5 | 1.44 | 0.00787 | -0.1832 | 182.9733
6 | 1.4919 | 0.00829 | -0.1823 | 179.9638
6.5 | 1.5426 | 0.00875 | -0.1812 | 176.2971
7 | 1.592 | 0.00925 | -0.1799 | 172.1081
7.5 | 1.6407 | 0.00973 | -0.1785 | 168.6228
8 | 1.6868 | 0.01029 | -0.1766 | 163.9261
8.5 | 1.7314 | 0.01084 | -0.1746 | 159.7232
9 | 1.774 | 0.01139 | -0.1721 | 155.7507
9.5 | 1.8033 | 0.01197 | -0.1671 | 150.6516
11.5 | 1.9209 | 0.01519 | -0.1498 | 126.4582
12 | 1.9484 | 0.01642 | -0.1458 | 118.6602
12.5 | 1.9744 | 0.01783 | -0.1418 | 110.7347
13 | 1.9995 | 0.0194 | -0.1381 | 103.067
13.5 | 2.0245 | 0.02109 | -0.1345 | 95.9934
14 | 2.0459 | 0.02313 | -0.1309 | 88.4522
14.5 | 2.0677 | 0.02527 | -0.1276 | 81.8243
15 | 2.0877 | 0.02769 | -0.1245 | 75.3954
15.5 | 2.1065 | 0.03036 | -0.1215 | 69.3841
16 | 2.1231 | 0.03337 | -0.1188 | 63.623
16.5 | 2.1384 | 0.03667 | -0.1163 | 58.3147
17 | 2.1486 | 0.04065 | -0.1139 | 52.8561
17.5 | 2.1621 | 0.04449 | -0.112 | 48.5974
18 | 2.1715 | 0.04894 | -0.1104 | 44.3707
18.5 | 2.1782 | 0.05386 | -0.109 | 40.4419
19 | 2.1864 | 0.0588 | -0.108 | 37.1837
19.5 | 2.1896 | 0.06449 | -0.1073 | 33.9526
20 | 2.1856 | 0.07137 | -0.1071 | 30.6235

## 125. Re 14M Mach 0.25 (1)
BIGFOIL.COM POLAR EXPORT
Joukowsky 15.00% thick 6.00% camber
Joukowsky 15.00% thick 6.00% camber |  |  |  | Cl Max: | 2.112 | at alpha= | 13.5 | deg
JavaFoil+Calcfoil stall+Eppler ext transition |  |  |  | L/D Max: | 156.518 | at alpha= | 5.5 | deg
Re: | 14000000 |  |  | Cd Min: | 0.00384 | at alpha= | -7 | deg
Mach: | 0.25 |  |  | Cl=0 at alpha= | -7.0403 | deg
|  |  |  | @ Cl=0.1, Cd= | 0.0039133
|  |  |  | @ Cl=0.4, Cd= | 0.0042381
|  |  |  | @ Cl=0.6, Cd= | 0.0046855
alpha (deg) | Cl | Cd | Cm | Cl/Cd
-20 | -0.611 | 0.1468 | -0.109 | -4.16
-19.5 | -0.634 | 0.13781 | -0.111 | -4.599
-19 | -0.653 | 0.12934 | -0.112 | -5.051
-18.5 | -0.669 | 0.12006 | -0.115 | -5.575
-18 | -0.681 | 0.11191 | -0.117 | -6.085
-17.5 | -0.688 | 0.10342 | -0.119 | -6.652
-17 | -0.689 | 0.09631 | -0.121 | -7.156
-16.5 | -0.687 | 0.08919 | -0.123 | -7.698
-16 | -0.68 | 0.0824 | -0.125 | -8.25
-15.5 | -0.669 | 0.07546 | -0.128 | -8.871
-15 | -0.655 | 0.06918 | -0.13 | -9.463
-14.5 | -0.637 | 0.0627 | -0.132 | -10.152
-14 | -0.615 | 0.05637 | -0.135 | -10.905
-13.5 | -0.589 | 0.05056 | -0.138 | -11.654
-13 | -0.56 | 0.04496 | -0.14 | -12.464
-12.5 | -0.528 | 0.03976 | -0.143 | -13.28
-12 | -0.492 | 0.03483 | -0.146 | -14.14
-11.5 | -0.454 | 0.02983 | -0.149 | -15.225
-11 | -0.413 | 0.02555 | -0.152 | -16.156
-10.5 | -0.369 | 0.02121 | -0.155 | -17.42
-10 | -0.324 | 0.01728 | -0.158 | -18.734
-9.5 | -0.276 | 0.0138 | -0.162 | -19.962
-9 | -0.226 | 0.01015 | -0.166 | -22.281
-8.5 | -0.179 | 0.0039 | -0.177 | -46
-8 | -0.119 | 0.00397 | -0.177 | -29.895
-7.5 | -0.057 | 0.00396 | -0.178 | -14.466
-7 | 0.005 | 0.00384 | -0.178 | 1.265
-6.5 | 0.067 | 0.00384 | -0.178 | 17.548
-6 | 0.13 | 0.00398 | -0.178 | 32.813
-5.5 | 0.194 | 0.00401 | -0.178 | 48.309
-5 | 0.257 | 0.00405 | -0.178 | 63.533
-4.5 | 0.321 | 0.00407 | -0.178 | 78.873
-4 | 0.385 | 0.0042 | -0.178 | 91.582
-3.5 | 0.448 | 0.00436 | -0.179 | 102.732
-3 | 0.512 | 0.00439 | -0.179 | 116.759
-2.5 | 0.577 | 0.00461 | -0.179 | 125.268
-2 | 0.641 | 0.00482 | -0.179 | 132.787
-1.5 | 0.702 | 0.00503 | -0.179 | 139.409
-1 | 0.765 | 0.00532 | -0.179 | 143.597
-0.5 | 0.827 | 0.00558 | -0.179 | 148.285
0 | 0.89 | 0.00589 | -0.179 | 151.141
0.5 | 0.952 | 0.0062 | -0.179 | 153.54
1 | 1.014 | 0.00743 | -0.179 | 136.442
1.5 | 1.076 | 0.00782 | -0.179 | 137.575
2 | 1.138 | 0.00827 | -0.179 | 137.56
2.5 | 1.199 | 0.00878 | -0.179 | 136.553
3 | 1.261 | 0.00931 | -0.179 | 135.374
3.5 | 1.321 | 0.00997 | -0.179 | 132.594
4 | 1.381 | 0.00998 | -0.179 | 138.407
4.5 | 1.439 | 0.01014 | -0.179 | 141.946
5 | 1.497 | 0.00984 | -0.178 | 152.176
5.5 | 1.554 | 0.00993 | -0.178 | 156.518
6 | 1.609 | 0.01139 | -0.178 | 141.277
6.5 | 1.663 | 0.012 | -0.178 | 138.591
7 | 1.716 | 0.01267 | -0.177 | 135.38
7.5 | 1.766 | 0.01334 | -0.177 | 132.406
8 | 1.814 | 0.01389 | -0.177 | 130.632
8.5 | 1.86 | 0.01466 | -0.176 | 126.879
9 | 1.903 | 0.01546 | -0.176 | 123.07
9.5 | 1.943 | 0.01632 | -0.175 | 119.082
10 | 1.98 | 0.01721 | -0.175 | 115.037
10.5 | 2.013 | 0.01814 | -0.174 | 110.929
11 | 2.041 | 0.01915 | -0.174 | 106.613
11.5 | 2.066 | 0.02022 | -0.173 | 102.205
12 | 2.086 | 0.02107 | -0.173 | 98.962
12.5 | 2.1 | 0.02235 | -0.172 | 93.947
13 | 2.109 | 0.02377 | -0.172 | 88.726
13.5 | 2.112 | 0.02527 | -0.171 | 83.582
14 | 2.108 | 0.02693 | -0.17 | 78.271
14.5 | 2.098 | 0.02875 | -0.169 | 72.968
15 | 2.082 | 0.03076 | -0.169 | 67.679
15.5 | 2.059 | 0.03289 | -0.168 | 62.602
16 | 2.03 | 0.03529 | -0.167 | 57.518
16.5 | 1.991 | 0.03808 | -0.166 | 52.286
17 | 1.946 | 0.04117 | -0.165 | 47.266
17.5 | 1.895 | 0.04445 | -0.164 | 42.633
18 | 1.838 | 0.04817 | -0.163 | 38.155
18.5 | 1.775 | 0.05237 | -0.162 | 33.892

## 126. Re 14M Mach 0.25 (2)
BIGFOIL.COM POLAR EXPORT
Joukowsky 15.00% thick 6.00% camber
Joukowsky 15.00% thick 6.00% camber |  |  |  | Cl Max: | 2.1586 | at alpha= | 18.5 | deg
XFOIL ncrit=9 |  |  |  | L/D Max: | 191.606 | at alpha= | 4 | deg
Re: | 14000000 |  |  | Cd Min: | 0.14298 | at alpha= | -20 | deg
Mach: | 0.25 |  |  | Cl=0 at alpha= | -6.7665 | deg
|  |  |  | @ Cl=0.1, Cd= | 0.0054855
|  |  |  | @ Cl=0.4, Cd= | 0.005121
|  |  |  | @ Cl=0.6, Cd= | 0.0050998
alpha (deg) | Cl | Cd | Cm | Cl/Cd
-20 | -0.6873 | 0.14298 | -0.0599 | -4.807
-19.5 | -0.6949 | 0.1311 | -0.0703 | -5.3005
-19 | -0.7219 | 0.11636 | -0.0833 | -6.204
-18.5 | -0.7466 | 0.10249 | -0.0963 | -7.2846
-17 | -0.96 | 0.04309 | -0.1656 | -22.279
-16.5 | -1.1456 | 0.02613 | -0.1719 | -43.8423
-16 | -1.1579 | 0.01654 | -0.1841 | -70.006
-15.5 | -1.1064 | 0.01485 | -0.1845 | -74.5051
-15 | -1.051 | 0.01332 | -0.1847 | -78.9039
-14.5 | -0.9914 | 0.01221 | -0.1846 | -81.1957
-14 | -0.9292 | 0.01137 | -0.1844 | -81.7238
-13.5 | -0.8658 | 0.01069 | -0.1842 | -80.9916
-13 | -0.8026 | 0.00995 | -0.1841 | -80.6633
-12.5 | -0.7384 | 0.00931 | -0.1841 | -79.3126
-12 | -0.674 | 0.00884 | -0.1839 | -76.2443
-11.5 | -0.6094 | 0.00833 | -0.1839 | -73.1573
-11 | -0.5448 | 0.00789 | -0.184 | -69.0494
-10.5 | -0.4802 | 0.00757 | -0.184 | -63.4346
-10 | -0.4155 | 0.00717 | -0.1841 | -57.9498
-9.5 | -0.351 | 0.00691 | -0.1842 | -50.7959
-9 | -0.2866 | 0.0066 | -0.1844 | -43.4242
-8.5 | -0.2221 | 0.00637 | -0.1846 | -34.8666
-8 | -0.158 | 0.00614 | -0.1849 | -25.7329
-7.5 | -0.0938 | 0.00595 | -0.1851 | -15.7647
-7 | -0.0298 | 0.00578 | -0.1855 | -5.1557
-6.5 | 0.034 | 0.00562 | -0.1858 | 6.0498
-6 | 0.0976 | 0.00549 | -0.1861 | 17.7778
-5.5 | 0.1613 | 0.00537 | -0.1865 | 30.0372
-5 | 0.2246 | 0.00529 | -0.1868 | 42.4575
-4.5 | 0.2877 | 0.00523 | -0.1872 | 55.0096
-4 | 0.3509 | 0.00516 | -0.1876 | 68.0039
-3.5 | 0.4139 | 0.00511 | -0.188 | 80.998
-3 | 0.4765 | 0.00509 | -0.1883 | 93.6149
-2.5 | 0.5389 | 0.00509 | -0.1887 | 105.8743
-2 | 0.6012 | 0.0051 | -0.189 | 117.8824
-1.5 | 0.6635 | 0.00512 | -0.1894 | 129.5898
-1 | 0.7254 | 0.00516 | -0.1897 | 140.5814
-0.5 | 0.7871 | 0.00522 | -0.19 | 150.7854
0 | 0.8484 | 0.00531 | -0.1902 | 159.774
0.5 | 0.9094 | 0.00542 | -0.1903 | 167.786
1 | 0.9701 | 0.00555 | -0.1905 | 174.7928
1.5 | 1.0305 | 0.0057 | -0.1905 | 180.7895
2 | 1.0904 | 0.00587 | -0.1905 | 185.7581
2.5 | 1.1497 | 0.00609 | -0.1903 | 188.7849
3 | 1.2082 | 0.00635 | -0.19 | 190.2677
3.5 | 1.2662 | 0.00663 | -0.1896 | 190.9804
4 | 1.324 | 0.00691 | -0.1892 | 191.6064
4.5 | 1.3799 | 0.0073 | -0.1884 | 189.0274
5 | 1.4356 | 0.00767 | -0.1875 | 187.1708
5.5 | 1.4898 | 0.0081 | -0.1864 | 183.9259
6 | 1.5426 | 0.00858 | -0.185 | 179.7902
6.5 | 1.5941 | 0.00908 | -0.1834 | 175.5617
7 | 1.643 | 0.00965 | -0.1812 | 170.2591
8 | 1.7332 | 0.01086 | -0.1756 | 159.5948
8.5 | 1.7631 | 0.01148 | -0.1698 | 153.5801
9 | 1.7951 | 0.01223 | -0.1648 | 146.7784
9.5 | 1.8278 | 0.01309 | -0.1601 | 139.6333
10 | 1.8588 | 0.01413 | -0.1555 | 131.5499
10.5 | 1.8922 | 0.01509 | -0.1516 | 125.3943
11 | 1.9172 | 0.01638 | -0.1464 | 117.0452
11.5 | 1.9456 | 0.01792 | -0.1421 | 108.5714
12 | 1.9712 | 0.01973 | -0.1378 | 99.9088
12.5 | 1.9965 | 0.02173 | -0.1338 | 91.8776
13 | 2.0192 | 0.02404 | -0.1298 | 83.9933
13.5 | 2.0414 | 0.02657 | -0.1261 | 76.831
14 | 2.0637 | 0.02926 | -0.1227 | 70.5297
14.5 | 2.0805 | 0.03259 | -0.1193 | 63.8386
15 | 2.0983 | 0.03605 | -0.1164 | 58.2053
15.5 | 2.1123 | 0.04006 | -0.1137 | 52.7284
16 | 2.1274 | 0.04417 | -0.1114 | 48.1639
16.5 | 2.1375 | 0.04899 | -0.1094 | 43.6314
17 | 2.1465 | 0.05417 | -0.1077 | 39.6253
17.5 | 2.1506 | 0.06012 | -0.1065 | 35.7718
18 | 2.1556 | 0.06615 | -0.1056 | 32.5865
18.5 | 2.1586 | 0.07267 | -0.1052 | 29.7041
19 | 2.153 | 0.08049 | -0.1055 | 26.7487
19.5 | 2.1493 | 0.08826 | -0.106 | 24.3519
20 | 2.1468 | 0.09598 | -0.107 | 22.3672

## 127. Re 14M Mach 0.50 (1)
BIGFOIL.COM POLAR EXPORT
Joukowsky 15.00% thick 6.00% camber
Joukowsky 15.00% thick 6.00% camber |  |  |  | Cl Max: | 1.99 | at alpha= | 9 | deg
JavaFoil+Calcfoil stall+Eppler ext transition |  |  |  | L/D Max: | 158.285 | at alpha= | 0 | deg
Re: | 14000000 |  |  | Cd Min: | 0.00406 | at alpha= | -5.5 | deg
Mach: | 0.5 |  |  | Cl=0 at alpha= | -7.0403 | deg
|  |  |  | @ Cl=0.1, Cd= | 0.0041349
|  |  |  | @ Cl=0.4, Cd= | 0.0042779
|  |  |  | @ Cl=0.6, Cd= | 0.0046222
alpha (deg) | Cl | Cd | Cm | Cl/Cd
-20 | -0.762 | 0.17494 | -0.12 | -4.354
-19.5 | -0.733 | 0.15865 | -0.121 | -4.621
-19 | -0.701 | 0.1766 | -0.116 | -3.968
-18.5 | -0.673 | 0.15449 | -0.118 | -4.353
-18 | -0.644 | 0.13841 | -0.12 | -4.654
-17.5 | -0.612 | 0.14698 | -0.115 | -4.165
-17 | -0.584 | 0.13035 | -0.118 | -4.481
-16.5 | -0.556 | 0.11531 | -0.122 | -4.825
-16 | -0.525 | 0.11856 | -0.117 | -4.425
-15.5 | -0.498 | 0.10249 | -0.123 | -4.858
-15 | -0.465 | 0.10675 | -0.115 | -4.357
-14.5 | -0.441 | 0.0875 | -0.127 | -5.039
-14 | -0.406 | 0.09504 | -0.114 | -4.273
-13.5 | -0.383 | 0.07689 | -0.131 | -4.981
-13 | -0.348 | 0.08714 | -0.114 | -3.99
-12.5 | -0.323 | 0.07045 | -0.131 | -4.592
-12 | -0.291 | 0.0751 | -0.121 | -3.871
-11.5 | -0.266 | 0.05999 | -0.137 | -4.432
-11 | -0.235 | 0.05883 | -0.135 | -4.001
-10.5 | -0.203 | 0.06351 | -0.125 | -3.201
-10 | -0.275 | 0.0451 | -0.146 | -6.101
-9.5 | -0.254 | 0.03636 | -0.154 | -6.982
-9 | -0.216 | 0.02936 | -0.161 | -7.347
-8.5 | -0.168 | 0.02355 | -0.167 | -7.146
-8 | -0.115 | 0.01864 | -0.173 | -6.167
-7.5 | -0.057 | 0.01443 | -0.178 | -3.953
-7 | 0.005 | 0.01078 | -0.184 | 0.462
-6.5 | 0.074 | 0.00412 | -0.199 | 18.058
-6 | 0.144 | 0.00416 | -0.199 | 34.749
-5.5 | 0.215 | 0.00406 | -0.199 | 53.048
-5 | 0.286 | 0.0042 | -0.199 | 68.133
-4.5 | 0.357 | 0.00426 | -0.199 | 83.93
-4 | 0.429 | 0.00429 | -0.2 | 99.979
-3.5 | 0.5 | 0.00439 | -0.2 | 113.946
-3 | 0.572 | 0.00458 | -0.2 | 124.855
-2.5 | 0.645 | 0.00469 | -0.2 | 137.695
-2 | 0.716 | 0.00492 | -0.2 | 145.7
-1.5 | 0.784 | 0.00524 | -0.2 | 149.578
-1 | 0.854 | 0.00555 | -0.2 | 153.717
-0.5 | 0.923 | 0.0059 | -0.2 | 156.609
0 | 0.993 | 0.00627 | -0.2 | 158.285
0.5 | 1.062 | 0.00793 | -0.2 | 133.871
1 | 1.131 | 0.00844 | -0.2 | 134.087
1.5 | 1.2 | 0.00906 | -0.2 | 132.513
2 | 1.268 | 0.00977 | -0.2 | 129.835
2.5 | 1.333 | 0.00948 | -0.2 | 140.649
3 | 1.398 | 0.00922 | -0.199 | 151.734
3.5 | 1.463 | 0.01057 | -0.199 | 138.404
4 | 1.527 | 0.01122 | -0.199 | 136.115
4.5 | 1.589 | 0.01192 | -0.199 | 133.297
5 | 1.65 | 0.01273 | -0.198 | 129.65
5.5 | 1.709 | 0.01361 | -0.198 | 125.581
6 | 1.765 | 0.0146 | -0.197 | 120.923
6.5 | 1.818 | 0.01569 | -0.197 | 115.875
7 | 1.866 | 0.01688 | -0.196 | 110.566
7.5 | 1.909 | 0.01804 | -0.196 | 105.859
8 | 1.946 | 0.01951 | -0.195 | 99.713
8.5 | 1.974 | 0.02114 | -0.194 | 93.35
9 | 1.99 | 0.02298 | -0.193 | 86.588
9.5 | 1.99 | 0.02508 | -0.193 | 79.324
10 | 1.965 | 0.02762 | -0.192 | 71.158
10.5 | 1.899 | 0.03071 | -0.19 | 61.816
11 | 1.729 | 0.03509 | -0.189 | 49.272
11.5 | 1.201 | 0.03929 | -0.187 | 30.561
12 | 1.229 | 0.04058 | -0.186 | 30.271
12.5 | 1.252 | 0.04415 | -0.185 | 28.37
13 | 1.275 | 0.0481 | -0.184 | 26.511
13.5 | 1.28 | 0.06063 | -0.178 | 21.109
14 | 1.261 | 0.08382 | -0.167 | 15.049

## 128. Re 14M Mach 0.50 (2)
BIGFOIL.COM POLAR EXPORT
Joukowsky 15.00% thick 6.00% camber
Joukowsky 15.00% thick 6.00% camber |  |  |  | Cl Max: | 2.1052 | at alpha= | 15.5 | deg
XFOIL ncrit=9 |  |  |  | L/D Max: | 199.082 | at alpha= | 3 | deg
Re: | 14000000 |  |  | Cd Min: | 0.20356 | at alpha= | 20 | deg
Mach: | 0.5 |  |  | Cl=0 at alpha= | -6.5075 | deg
|  |  |  | @ Cl=0.1, Cd= | 0.0059739
|  |  |  | @ Cl=0.4, Cd= | 0.0054511
|  |  |  | @ Cl=0.6, Cd= | 0.0053426
alpha (deg) | Cl | Cd | Cm | Cl/Cd
-11 | -0.5548 | 0.03414 | -0.1896 | -16.2507
-10.5 | -0.6263 | 0.02152 | -0.2056 | -29.1032
-10 | -0.5882 | 0.011 | -0.2221 | -53.4727
-9.5 | -0.501 | 0.00907 | -0.2211 | -55.237
-9 | -0.4132 | 0.00827 | -0.2191 | -49.9637
-8.5 | -0.3274 | 0.00767 | -0.2173 | -42.6858
-8 | -0.2428 | 0.00723 | -0.2158 | -33.5823
-7.5 | -0.1602 | 0.00682 | -0.2146 | -23.4897
-7 | -0.0791 | 0.00651 | -0.2136 | -12.1505
-6.5 | 0.0012 | 0.00624 | -0.2129 | 0.19231
-6 | 0.0801 | 0.00602 | -0.2123 | 13.3056
-5.5 | 0.1578 | 0.00584 | -0.2119 | 27.0205
-5 | 0.235 | 0.00568 | -0.2117 | 41.3732
-4.5 | 0.3113 | 0.00554 | -0.2116 | 56.1913
-4 | 0.3867 | 0.00546 | -0.2115 | 70.8242
-3.5 | 0.4613 | 0.00541 | -0.2115 | 85.268
-3 | 0.5357 | 0.00536 | -0.2117 | 99.944
-2.5 | 0.6096 | 0.00534 | -0.2118 | 114.1573
-2 | 0.6828 | 0.00535 | -0.212 | 127.6262
-1.5 | 0.7554 | 0.00539 | -0.2121 | 140.1484
-1 | 0.8276 | 0.00546 | -0.2122 | 151.5751
-0.5 | 0.8996 | 0.00554 | -0.2122 | 162.3827
0 | 0.9713 | 0.00564 | -0.2122 | 172.2163
0.5 | 1.0426 | 0.00577 | -0.2121 | 180.6932
1 | 1.1133 | 0.00593 | -0.2118 | 187.7403
1.5 | 1.1833 | 0.00613 | -0.2114 | 193.0343
2 | 1.2526 | 0.00636 | -0.2107 | 196.9497
2.5 | 1.3208 | 0.00664 | -0.2097 | 198.9157
3 | 1.3876 | 0.00697 | -0.2083 | 199.0818
3.5 | 1.4528 | 0.00735 | -0.2066 | 197.6599
4 | 1.517 | 0.00773 | -0.2045 | 196.2484
4.5 | 1.5773 | 0.00821 | -0.2015 | 192.1194
5 | 1.6265 | 0.00878 | -0.1965 | 185.2506
5.5 | 1.6668 | 0.00945 | -0.1899 | 176.381
6 | 1.7089 | 0.01027 | -0.1838 | 166.3973
6.5 | 1.7454 | 0.01142 | -0.1771 | 152.8371
7 | 1.7839 | 0.0127 | -0.171 | 140.4646
7.5 | 1.8196 | 0.01427 | -0.1648 | 127.5123
8 | 1.8506 | 0.01627 | -0.1584 | 113.7431
8.5 | 1.883 | 0.01847 | -0.1526 | 101.9491
9 | 1.912 | 0.02108 | -0.1468 | 90.7021
9.5 | 1.9365 | 0.02424 | -0.1411 | 79.8886
10 | 1.9652 | 0.02745 | -0.1361 | 71.592
10.5 | 1.9895 | 0.03124 | -0.1313 | 63.6844
11 | 2.0129 | 0.03542 | -0.1271 | 56.8295
11.5 | 2.0332 | 0.03975 | -0.1229 | 51.1497
12 | 2.051 | 0.04493 | -0.1192 | 45.6488
12.5 | 2.0667 | 0.05061 | -0.116 | 40.8358
13 | 2.0801 | 0.05679 | -0.1132 | 36.6279
13.5 | 2.0887 | 0.06373 | -0.111 | 32.7742
14 | 2.0971 | 0.07098 | -0.1093 | 29.5449
14.5 | 2.1035 | 0.07874 | -0.1081 | 26.7145
15 | 2.103 | 0.08748 | -0.1078 | 24.0398
15.5 | 2.1052 | 0.0962 | -0.1078 | 21.8836
16 | 2.0988 | 0.10612 | -0.109 | 19.7776
16.5 | 2.0931 | 0.11613 | -0.1107 | 18.0238
17 | 2.0796 | 0.12723 | -0.1138 | 16.3452
17.5 | 2.0652 | 0.13857 | -0.1177 | 14.9037
18 | 2.0421 | 0.15107 | -0.1235 | 13.5176
18.5 | 2.017 | 0.16402 | -0.1305 | 12.2973
19 | 1.993 | 0.17693 | -0.1383 | 11.2643
19.5 | 1.9671 | 0.19033 | -0.1473 | 10.3352
20 | 1.9444 | 0.20356 | -0.1567 | 9.552

## 129. Re 16M Mach 0.00 (1)
BIGFOIL.COM POLAR EXPORT
Joukowsky 15.00% thick 6.00% camber
Joukowsky 15.00% thick 6.00% camber |  |  |  | Cl Max: | 2.169 | at alpha= | 15.5 | deg
JavaFoil+Calcfoil stall+Eppler ext transition |  |  |  | L/D Max: | 157.52 | at alpha= | 6.5 | deg
Re: | 16000000 |  |  | Cd Min: | 0.00375 | at alpha= | -9 | deg
Mach: | 0 |  |  | Cl=0 at alpha= | -7.041 | deg
|  |  |  | @ Cl=0.1, Cd= | 0.0039069
|  |  |  | @ Cl=0.4, Cd= | 0.00421
|  |  |  | @ Cl=0.6, Cd= | 0.0046977
alpha (deg) | Cl | Cd | Cm | Cl/Cd
-20 | -0.857 | 0.11771 | -0.117 | -7.28
-19.5 | -0.853 | 0.11002 | -0.119 | -7.75
-19 | -0.846 | 0.10328 | -0.12 | -8.189
-18.5 | -0.837 | 0.09659 | -0.122 | -8.664
-18 | -0.826 | 0.09015 | -0.123 | -9.158
-17.5 | -0.811 | 0.08397 | -0.125 | -9.664
-17 | -0.794 | 0.07849 | -0.126 | -10.115
-16.5 | -0.775 | 0.0722 | -0.128 | -10.734
-16 | -0.753 | 0.06647 | -0.13 | -11.335
-15.5 | -0.73 | 0.06095 | -0.132 | -11.968
-15 | -0.704 | 0.05525 | -0.134 | -12.737
-14.5 | -0.676 | 0.04983 | -0.136 | -13.558
-14 | -0.645 | 0.04465 | -0.138 | -14.451
-13.5 | -0.612 | 0.03976 | -0.14 | -15.402
-13 | -0.577 | 0.03534 | -0.142 | -16.334
-12.5 | -0.541 | 0.03045 | -0.145 | -17.759
-12 | -0.502 | 0.02632 | -0.147 | -19.057
-11.5 | -0.46 | 0.02225 | -0.15 | -20.696
-11 | -0.418 | 0.01826 | -0.153 | -22.884
-10.5 | -0.373 | 0.01471 | -0.156 | -25.364
-10 | -0.327 | 0.01138 | -0.16 | -28.733
-9.5 | -0.282 | 0.00832 | -0.166 | -33.847
-9 | -0.233 | 0.00375 | -0.171 | -62.16
-8.5 | -0.175 | 0.00386 | -0.172 | -45.286
-8 | -0.115 | 0.00388 | -0.172 | -29.718
-7.5 | -0.056 | 0.00388 | -0.172 | -14.342
-7 | 0.005 | 0.00376 | -0.172 | 1.253
-6.5 | 0.065 | 0.00389 | -0.172 | 16.812
-6 | 0.127 | 0.00392 | -0.172 | 32.251
-5.5 | 0.188 | 0.00395 | -0.172 | 47.552
-5 | 0.249 | 0.00403 | -0.173 | 61.817
-4.5 | 0.311 | 0.00411 | -0.173 | 75.645
-4 | 0.373 | 0.00421 | -0.173 | 88.471
-3.5 | 0.434 | 0.00421 | -0.173 | 103.203
-3 | 0.496 | 0.00442 | -0.173 | 112.172
-2.5 | 0.559 | 0.00457 | -0.173 | 122.305
-2 | 0.62 | 0.00476 | -0.173 | 130.176
-1.5 | 0.68 | 0.00502 | -0.173 | 135.513
-1 | 0.741 | 0.00523 | -0.173 | 141.489
-0.5 | 0.801 | 0.0055 | -0.173 | 145.765
0 | 0.862 | 0.00576 | -0.173 | 149.543
0.5 | 0.922 | 0.00608 | -0.173 | 151.658
1 | 0.983 | 0.00647 | -0.173 | 151.771
1.5 | 1.043 | 0.00756 | -0.173 | 137.893
2 | 1.103 | 0.00798 | -0.173 | 138.255
2.5 | 1.162 | 0.0084 | -0.173 | 138.288
3 | 1.222 | 0.00887 | -0.173 | 137.677
3.5 | 1.281 | 0.00944 | -0.173 | 135.722
4 | 1.339 | 0.01003 | -0.173 | 133.517
4.5 | 1.397 | 0.01034 | -0.173 | 135.125
5 | 1.454 | 0.01002 | -0.173 | 145.023
5.5 | 1.509 | 0.01011 | -0.173 | 149.272
6 | 1.564 | 0.01019 | -0.173 | 153.457
6.5 | 1.618 | 0.01027 | -0.172 | 157.52
7 | 1.67 | 0.01174 | -0.172 | 142.232
7.5 | 1.721 | 0.01232 | -0.172 | 139.711
8 | 1.77 | 0.01271 | -0.172 | 139.288
8.5 | 1.817 | 0.01334 | -0.171 | 136.193
9 | 1.862 | 0.01399 | -0.171 | 133.084
9.5 | 1.904 | 0.01467 | -0.171 | 129.854
10 | 1.945 | 0.01537 | -0.17 | 126.539
10.5 | 1.982 | 0.01609 | -0.17 | 123.164
11 | 2.016 | 0.01688 | -0.169 | 119.444
11.5 | 2.048 | 0.01769 | -0.169 | 115.797
12 | 2.076 | 0.01858 | -0.168 | 111.732
12.5 | 2.101 | 0.01919 | -0.168 | 109.449
13 | 2.122 | 0.02019 | -0.167 | 105.091
13.5 | 2.14 | 0.02133 | -0.167 | 100.329
14 | 2.153 | 0.02247 | -0.166 | 95.781
14.5 | 2.162 | 0.02374 | -0.166 | 91.045
15 | 2.167 | 0.02512 | -0.165 | 86.276
15.5 | 2.169 | 0.02663 | -0.164 | 81.445
16 | 2.167 | 0.02816 | -0.164 | 76.957
16.5 | 2.16 | 0.02984 | -0.163 | 72.377
17 | 2.148 | 0.03179 | -0.162 | 67.57
17.5 | 2.133 | 0.03378 | -0.162 | 63.158
18 | 2.115 | 0.03606 | -0.161 | 58.652
18.5 | 2.094 | 0.03836 | -0.16 | 54.583
19 | 2.069 | 0.04098 | -0.159 | 50.496
19.5 | 2.041 | 0.04382 | -0.158 | 46.59
20 | 2.009 | 0.04698 | -0.157 | 42.773

## 130. Re 16M Mach 0.00 (2)
BIGFOIL.COM POLAR EXPORT
Joukowsky 15.00% thick 6.00% camber
Joukowsky 15.00% thick 6.00% camber |  |  |  | Cl Max: | 2.211 | at alpha= | 20 | deg
XFOIL ncrit=9 |  |  |  | L/D Max: | 188.915 | at alpha= | 4 | deg
Re: | 16000000 |  |  | Cd Min: | 0.06462 | at alpha= | 20 | deg
Mach: | 0 |  |  | Cl=0 at alpha= | -6.8336 | deg
|  |  |  | @ Cl=0.1, Cd= | 0.0053009
|  |  |  | @ Cl=0.4, Cd= | 0.0050102
|  |  |  | @ Cl=0.6, Cd= | 0.0049935
alpha (deg) | Cl | Cd | Cm | Cl/Cd
-20 | -1.2504 | 0.05061 | -0.1239 | -24.7066
-19 | -1.3611 | 0.01799 | -0.1661 | -75.6587
-18.5 | -1.326 | 0.01614 | -0.1671 | -82.1561
-18 | -1.2814 | 0.01498 | -0.1675 | -85.5407
-17.5 | -1.2328 | 0.01406 | -0.1679 | -87.6814
-17 | -1.1823 | 0.01314 | -0.1684 | -89.9772
-16.5 | -1.1306 | 0.01226 | -0.1688 | -92.2186
-16 | -1.0769 | 0.0115 | -0.1693 | -93.6435
-15.5 | -1.0216 | 0.0109 | -0.1698 | -93.7248
-15 | -0.9655 | 0.0104 | -0.1702 | -92.8365
-14.5 | -0.9086 | 0.00988 | -0.1707 | -91.9636
-14 | -0.8517 | 0.00933 | -0.1712 | -91.2862
-13.5 | -0.7939 | 0.00887 | -0.1718 | -89.5039
-13 | -0.7356 | 0.00851 | -0.1722 | -86.4395
-12.5 | -0.677 | 0.00815 | -0.1727 | -83.0675
-12 | -0.6182 | 0.00774 | -0.1733 | -79.8708
-11.5 | -0.5591 | 0.00746 | -0.1738 | -74.9464
-11 | -0.4996 | 0.00716 | -0.1743 | -69.7765
-10.5 | -0.4401 | 0.00686 | -0.1749 | -64.1545
-10 | -0.3805 | 0.00665 | -0.1753 | -57.218
-9.5 | -0.3205 | 0.00638 | -0.1759 | -50.2351
-9 | -0.2606 | 0.0062 | -0.1764 | -42.0323
-8.5 | -0.2006 | 0.006 | -0.1769 | -33.4333
-8 | -0.1403 | 0.00583 | -0.1775 | -24.0652
-7.5 | -0.0802 | 0.00566 | -0.178 | -14.1696
-7 | -0.0201 | 0.00554 | -0.1785 | -3.6282
-6.5 | 0.0403 | 0.00541 | -0.179 | 7.4492
-6 | 0.1005 | 0.0053 | -0.1795 | 18.9623
-5.5 | 0.1606 | 0.00522 | -0.1799 | 30.7663
-5 | 0.2208 | 0.00513 | -0.1804 | 43.0409
-4.5 | 0.281 | 0.00506 | -0.1809 | 55.5336
-4 | 0.3409 | 0.00503 | -0.1813 | 67.7734
-3.5 | 0.4007 | 0.00501 | -0.1818 | 79.98
-3 | 0.4607 | 0.00498 | -0.1822 | 92.51
-2.5 | 0.5205 | 0.00497 | -0.1826 | 104.7284
-2 | 0.58 | 0.00498 | -0.183 | 116.4659
-1.5 | 0.6393 | 0.00502 | -0.1833 | 127.3506
-1 | 0.6984 | 0.00508 | -0.1837 | 137.4803
-0.5 | 0.7573 | 0.00515 | -0.1839 | 147.0485
0 | 0.816 | 0.00523 | -0.1842 | 156.0229
0.5 | 0.8744 | 0.00534 | -0.1844 | 163.7453
1 | 0.9324 | 0.00546 | -0.1846 | 170.7692
1.5 | 0.9902 | 0.0056 | -0.1847 | 176.8214
2 | 1.0476 | 0.00576 | -0.1848 | 181.875
2.5 | 1.1046 | 0.00595 | -0.1848 | 185.6471
3 | 1.1608 | 0.00618 | -0.1847 | 187.8317
3.5 | 1.2161 | 0.00647 | -0.1845 | 187.9598
4 | 1.2714 | 0.00673 | -0.1842 | 188.9153
4.5 | 1.3257 | 0.00705 | -0.1838 | 188.0426
5 | 1.3788 | 0.00743 | -0.1833 | 185.572
5.5 | 1.432 | 0.00778 | -0.1827 | 184.0617
6 | 1.4832 | 0.00823 | -0.1818 | 180.2187
6.5 | 1.5345 | 0.00863 | -0.181 | 177.81
7 | 1.5839 | 0.00911 | -0.1798 | 173.8639
7.5 | 1.6324 | 0.0096 | -0.1785 | 170.0417
8.5 | 1.7249 | 0.01064 | -0.1752 | 162.1147
9 | 1.7684 | 0.01118 | -0.173 | 158.1753
9.5 | 1.8065 | 0.01171 | -0.1699 | 154.2699
10 | 1.8348 | 0.01229 | -0.1649 | 149.2921
10.5 | 1.8654 | 0.01296 | -0.1607 | 143.9352
11 | 1.8942 | 0.01353 | -0.1564 | 140
11.5 | 1.9234 | 0.01449 | -0.1524 | 132.7398
12 | 1.9523 | 0.01553 | -0.1486 | 125.7115
12.5 | 1.98 | 0.01673 | -0.1448 | 118.3503
13 | 2.0051 | 0.01816 | -0.1409 | 110.413
13.5 | 2.029 | 0.01978 | -0.1372 | 102.5784
14 | 2.0536 | 0.02145 | -0.1338 | 95.7389
14.5 | 2.0744 | 0.02348 | -0.1303 | 88.3475
15 | 2.0967 | 0.02554 | -0.1273 | 82.0948
15.5 | 2.114 | 0.0281 | -0.124 | 75.2313
16 | 2.1339 | 0.03063 | -0.1214 | 69.667
16.5 | 2.1481 | 0.03377 | -0.1186 | 63.6097
17 | 2.1635 | 0.037 | -0.1162 | 58.473
17.5 | 2.1765 | 0.04061 | -0.1141 | 53.5952
18 | 2.1845 | 0.04492 | -0.1121 | 48.6309
18.5 | 2.1951 | 0.04914 | -0.1106 | 44.6703
19 | 2.2032 | 0.0538 | -0.1093 | 40.9517
19.5 | 2.2075 | 0.05909 | -0.1084 | 37.3583
20 | 2.211 | 0.06462 | -0.1078 | 34.2154

## 131. Re 16M Mach 0.10 (1)
BIGFOIL.COM POLAR EXPORT
Joukowsky 15.00% thick 6.00% camber
Joukowsky 15.00% thick 6.00% camber |  |  |  | Cl Max: | 2.159 | at alpha= | 15 | deg
JavaFoil+Calcfoil stall+Eppler ext transition |  |  |  | L/D Max: | 152.617 | at alpha= | 6 | deg
Re: | 16000000 |  |  | Cd Min: | 0.00377 | at alpha= | -7 | deg
Mach: | 0.1 |  |  | Cl=0 at alpha= | -7.041 | deg
|  |  |  | @ Cl=0.1, Cd= | 0.0039167
|  |  |  | @ Cl=0.4, Cd= | 0.00421
|  |  |  | @ Cl=0.6, Cd= | 0.0046946
alpha (deg) | Cl | Cd | Cm | Cl/Cd
-20 | -0.832 | 0.12085 | -0.117 | -6.881
-19.5 | -0.83 | 0.11366 | -0.118 | -7.299
-19 | -0.826 | 0.10604 | -0.12 | -7.788
-18.5 | -0.819 | 0.09954 | -0.121 | -8.229
-18 | -0.81 | 0.0927 | -0.123 | -8.742
-17.5 | -0.798 | 0.08677 | -0.124 | -9.197
-17 | -0.783 | 0.0806 | -0.126 | -9.713
-16.5 | -0.765 | 0.07462 | -0.127 | -10.256
-16 | -0.745 | 0.06887 | -0.129 | -10.819
-15.5 | -0.723 | 0.06273 | -0.131 | -11.528
-15 | -0.698 | 0.05733 | -0.133 | -12.177
-14.5 | -0.671 | 0.05175 | -0.135 | -12.969
-14 | -0.642 | 0.04638 | -0.138 | -13.834
-13.5 | -0.61 | 0.04142 | -0.14 | -14.719
-13 | -0.576 | 0.03658 | -0.142 | -15.734
-12.5 | -0.539 | 0.03196 | -0.145 | -16.87
-12 | -0.501 | 0.02735 | -0.147 | -18.31
-11.5 | -0.46 | 0.02343 | -0.15 | -19.615
-11 | -0.417 | 0.01928 | -0.153 | -21.633
-10.5 | -0.373 | 0.01552 | -0.156 | -24.016
-10 | -0.327 | 0.01214 | -0.16 | -26.9
-9.5 | -0.28 | 0.00887 | -0.165 | -31.558
-9 | -0.234 | 0.0039 | -0.172 | -60.038
-8.5 | -0.175 | 0.0039 | -0.172 | -44.986
-8 | -0.116 | 0.00389 | -0.173 | -29.799
-7.5 | -0.056 | 0.00388 | -0.173 | -14.383
-7 | 0.005 | 0.00377 | -0.173 | 1.258
-6.5 | 0.066 | 0.0039 | -0.173 | 16.874
-6 | 0.127 | 0.00393 | -0.173 | 32.386
-5.5 | 0.189 | 0.00399 | -0.173 | 47.34
-5 | 0.251 | 0.00404 | -0.173 | 62.052
-4.5 | 0.312 | 0.00411 | -0.174 | 75.976
-4 | 0.374 | 0.00421 | -0.174 | 88.853
-3.5 | 0.436 | 0.00421 | -0.174 | 103.617
-3 | 0.498 | 0.00443 | -0.174 | 112.636
-2.5 | 0.562 | 0.00457 | -0.174 | 122.79
-2 | 0.623 | 0.00477 | -0.174 | 130.665
-1.5 | 0.683 | 0.00502 | -0.174 | 135.973
-1 | 0.744 | 0.00524 | -0.174 | 141.956
-0.5 | 0.805 | 0.00551 | -0.174 | 146.195
0 | 0.866 | 0.00578 | -0.174 | 149.931
0.5 | 0.927 | 0.0061 | -0.174 | 151.987
1 | 0.987 | 0.00649 | -0.174 | 152.129
1.5 | 1.048 | 0.00762 | -0.174 | 137.518
2 | 1.108 | 0.00801 | -0.174 | 138.377
2.5 | 1.168 | 0.00844 | -0.174 | 138.36
3 | 1.228 | 0.00895 | -0.174 | 137.095
3.5 | 1.287 | 0.00949 | -0.174 | 135.575
4 | 1.346 | 0.01014 | -0.174 | 132.687
4.5 | 1.404 | 0.01043 | -0.174 | 134.513
5 | 1.46 | 0.01011 | -0.174 | 144.439
5.5 | 1.516 | 0.0102 | -0.174 | 148.659
6 | 1.571 | 0.0103 | -0.173 | 152.617
6.5 | 1.625 | 0.01131 | -0.173 | 143.658
7 | 1.677 | 0.01186 | -0.173 | 141.436
7.5 | 1.728 | 0.01244 | -0.173 | 138.862
8 | 1.777 | 0.01285 | -0.172 | 138.306
8.5 | 1.824 | 0.0135 | -0.172 | 135.135
9 | 1.868 | 0.01416 | -0.172 | 131.939
9.5 | 1.911 | 0.01486 | -0.171 | 128.588
10 | 1.951 | 0.01558 | -0.171 | 125.22
10.5 | 1.987 | 0.01634 | -0.17 | 121.63
11 | 2.021 | 0.01715 | -0.17 | 117.857
11.5 | 2.052 | 0.018 | -0.17 | 113.994
12 | 2.079 | 0.01889 | -0.169 | 110.057
12.5 | 2.102 | 0.01956 | -0.169 | 107.499
13 | 2.122 | 0.02062 | -0.168 | 102.911
13.5 | 2.138 | 0.02177 | -0.167 | 98.226
14 | 2.149 | 0.02301 | -0.167 | 93.392
14.5 | 2.156 | 0.02429 | -0.166 | 88.767
15 | 2.159 | 0.02577 | -0.166 | 83.769
15.5 | 2.158 | 0.02732 | -0.165 | 78.994
16 | 2.153 | 0.02899 | -0.164 | 74.263
16.5 | 2.142 | 0.03077 | -0.164 | 69.616
17 | 2.127 | 0.03285 | -0.163 | 64.754
17.5 | 2.108 | 0.03496 | -0.162 | 60.305
18 | 2.086 | 0.03732 | -0.161 | 55.886
18.5 | 2.06 | 0.03986 | -0.16 | 51.684
19 | 2.031 | 0.04252 | -0.16 | 47.776
19.5 | 1.999 | 0.04562 | -0.159 | 43.816
20 | 1.962 | 0.04907 | -0.158 | 39.976

## 132. Re 16M Mach 0.10 (2)
BIGFOIL.COM POLAR EXPORT
Joukowsky 15.00% thick 6.00% camber
Joukowsky 15.00% thick 6.00% camber |  |  |  | Cl Max: | 2.2054 | at alpha= | 20 | deg
XFOIL ncrit=9 |  |  |  | L/D Max: | 189.275 | at alpha= | 4 | deg
Re: | 16000000 |  |  | Cd Min: | 0.07695 | at alpha= | -20 | deg
Mach: | 0.1 |  |  | Cl=0 at alpha= | -6.8235 | deg
|  |  |  | @ Cl=0.1, Cd= | 0.0053104
|  |  |  | @ Cl=0.4, Cd= | 0.0050209
|  |  |  | @ Cl=0.6, Cd= | 0.0050011
alpha (deg) | Cl | Cd | Cm | Cl/Cd
-20 | -1.0781 | 0.07695 | -0.1015 | -14.0104
-19.5 | -1.2109 | 0.05316 | -0.1219 | -22.7784
-19 | -1.2329 | 0.02994 | -0.1636 | -41.179
-18.5 | -1.3323 | 0.01773 | -0.1694 | -75.1438
-18 | -1.2944 | 0.01594 | -0.1703 | -81.2045
-17.5 | -1.2477 | 0.01477 | -0.1706 | -84.4753
-17 | -1.1969 | 0.01382 | -0.171 | -86.6064
-16.5 | -1.145 | 0.01287 | -0.1713 | -88.9666
-16 | -1.0912 | 0.01197 | -0.1717 | -91.1612
-15.5 | -1.0357 | 0.01124 | -0.1721 | -92.1441
-15 | -0.9789 | 0.01066 | -0.1724 | -91.8293
-14.5 | -0.921 | 0.01015 | -0.1728 | -90.7389
-14 | -0.8632 | 0.00959 | -0.1732 | -90.0104
-13.5 | -0.8046 | 0.00905 | -0.1736 | -88.9061
-13 | -0.7455 | 0.00865 | -0.174 | -86.185
-12.5 | -0.6861 | 0.0083 | -0.1744 | -82.6627
-12 | -0.6263 | 0.00787 | -0.1749 | -79.5807
-11.5 | -0.5665 | 0.00754 | -0.1753 | -75.1326
-11 | -0.5063 | 0.00725 | -0.1758 | -69.8345
-10.5 | -0.446 | 0.00693 | -0.1763 | -64.3579
-10 | -0.3856 | 0.0067 | -0.1767 | -57.5522
-9.5 | -0.3249 | 0.00644 | -0.1772 | -50.4503
-9 | -0.2644 | 0.00623 | -0.1776 | -42.4398
-8.5 | -0.2037 | 0.00604 | -0.1781 | -33.7252
-8 | -0.1429 | 0.00586 | -0.1786 | -24.3857
-7.5 | -0.0822 | 0.00569 | -0.1791 | -14.4464
-7 | -0.0215 | 0.00557 | -0.1795 | -3.86
-6.5 | 0.0394 | 0.00543 | -0.18 | 7.256
-6 | 0.1002 | 0.00531 | -0.1805 | 18.8701
-5.5 | 0.1607 | 0.00523 | -0.181 | 30.7266
-5 | 0.2215 | 0.00515 | -0.1814 | 43.0097
-4.5 | 0.2821 | 0.00508 | -0.1819 | 55.5315
-4 | 0.3425 | 0.00504 | -0.1823 | 67.9563
-3.5 | 0.4028 | 0.00502 | -0.1827 | 80.239
-3 | 0.4631 | 0.00499 | -0.1832 | 92.8056
-2.5 | 0.5234 | 0.00498 | -0.1836 | 105.1004
-2 | 0.5834 | 0.00499 | -0.1839 | 116.9138
-1.5 | 0.6431 | 0.00503 | -0.1843 | 127.8529
-1 | 0.7026 | 0.00508 | -0.1846 | 138.3071
-0.5 | 0.7619 | 0.00516 | -0.1849 | 147.655
0 | 0.8209 | 0.00524 | -0.1851 | 156.6603
0.5 | 0.8798 | 0.00535 | -0.1853 | 164.4486
1 | 0.9382 | 0.00547 | -0.1855 | 171.5174
1.5 | 0.9964 | 0.00562 | -0.1856 | 177.2954
2 | 1.0542 | 0.00578 | -0.1857 | 182.3875
2.5 | 1.1116 | 0.00596 | -0.1857 | 186.5101
3 | 1.1682 | 0.00619 | -0.1856 | 188.7237
3.5 | 1.2238 | 0.00649 | -0.1853 | 188.567
4 | 1.2795 | 0.00676 | -0.185 | 189.2751
4.5 | 1.3342 | 0.00708 | -0.1846 | 188.4463
5 | 1.3876 | 0.00747 | -0.184 | 185.7564
6 | 1.4925 | 0.00828 | -0.1824 | 180.2536
6.5 | 1.5441 | 0.00869 | -0.1815 | 177.687
7 | 1.5936 | 0.00918 | -0.1802 | 173.5948
7.5 | 1.6421 | 0.00968 | -0.1787 | 169.6384
8 | 1.6897 | 0.01017 | -0.1772 | 166.1455
8.5 | 1.734 | 0.01075 | -0.175 | 161.3023
9 | 1.7769 | 0.0113 | -0.1726 | 157.2478
9.5 | 1.8088 | 0.01185 | -0.168 | 152.6414
10 | 1.8391 | 0.01249 | -0.1634 | 147.2458
10.5 | 1.8704 | 0.01321 | -0.1593 | 141.5897
11 | 1.899 | 0.01384 | -0.1549 | 137.211
11.5 | 1.9275 | 0.01489 | -0.1508 | 129.4493
12 | 1.9564 | 0.01603 | -0.1469 | 122.0462
12.5 | 1.9843 | 0.0173 | -0.1431 | 114.6994
13 | 2.009 | 0.01885 | -0.1392 | 106.5782
13.5 | 2.0322 | 0.02061 | -0.1354 | 98.6026
14 | 2.0563 | 0.02243 | -0.132 | 91.6763
14.5 | 2.0768 | 0.02462 | -0.1285 | 84.3542
15 | 2.0983 | 0.02687 | -0.1254 | 78.0908
15.5 | 2.1156 | 0.02961 | -0.1222 | 71.4488
16 | 2.1347 | 0.03235 | -0.1195 | 65.9876
16.5 | 2.1484 | 0.03574 | -0.1168 | 60.1119
17 | 2.1645 | 0.03909 | -0.1146 | 55.3722
17.5 | 2.1771 | 0.04293 | -0.1126 | 50.7128
18 | 2.1844 | 0.04753 | -0.1107 | 45.9583
18.5 | 2.1936 | 0.05211 | -0.1093 | 42.0956
19 | 2.1991 | 0.0573 | -0.1082 | 38.3787
19.5 | 2.2015 | 0.06303 | -0.1074 | 34.9278
20 | 2.2054 | 0.06877 | -0.107 | 32.0692

## 133. Re 16M Mach 0.25 (1)
BIGFOIL.COM POLAR EXPORT
Joukowsky 15.00% thick 6.00% camber
Joukowsky 15.00% thick 6.00% camber |  |  |  | Cl Max: | 2.115 | at alpha= | 13.5 | deg
JavaFoil+Calcfoil stall+Eppler ext transition |  |  |  | L/D Max: | 157.804 | at alpha= | 5.5 | deg
Re: | 16000000 |  |  | Cd Min: | 0.0038 | at alpha= | -8.5 | deg
Mach: | 0.25 |  |  | Cl=0 at alpha= | -7.0403 | deg
|  |  |  | @ Cl=0.1, Cd= | 0.0038981
|  |  |  | @ Cl=0.4, Cd= | 0.0042586
|  |  |  | @ Cl=0.6, Cd= | 0.0046755
alpha (deg) | Cl | Cd | Cm | Cl/Cd
-20 | -0.611 | 0.14609 | -0.109 | -4.182
-19.5 | -0.634 | 0.13678 | -0.111 | -4.636
-19 | -0.654 | 0.12818 | -0.113 | -5.1
-18.5 | -0.67 | 0.11933 | -0.115 | -5.611
-18 | -0.681 | 0.11097 | -0.117 | -6.14
-17.5 | -0.689 | 0.10242 | -0.12 | -6.723
-17 | -0.69 | 0.09492 | -0.122 | -7.27
-16.5 | -0.687 | 0.08782 | -0.124 | -7.829
-16 | -0.681 | 0.08104 | -0.126 | -8.401
-15.5 | -0.67 | 0.0746 | -0.128 | -8.982
-15 | -0.655 | 0.06827 | -0.13 | -9.601
-14.5 | -0.637 | 0.0618 | -0.133 | -10.313
-14 | -0.615 | 0.05565 | -0.135 | -11.058
-13.5 | -0.59 | 0.04982 | -0.138 | -11.841
-13 | -0.561 | 0.04444 | -0.141 | -12.62
-12.5 | -0.529 | 0.03919 | -0.143 | -13.489
-12 | -0.493 | 0.03398 | -0.146 | -14.522
-11.5 | -0.455 | 0.02929 | -0.149 | -15.525
-11 | -0.414 | 0.0249 | -0.152 | -16.612
-10.5 | -0.371 | 0.02038 | -0.156 | -18.186
-10 | -0.325 | 0.01665 | -0.159 | -19.499
-9.5 | -0.277 | 0.01302 | -0.163 | -21.251
-9 | -0.227 | 0.00936 | -0.168 | -24.265
-8.5 | -0.179 | 0.0038 | -0.177 | -47.16
-8 | -0.119 | 0.00394 | -0.177 | -30.114
-7.5 | -0.057 | 0.00393 | -0.178 | -14.551
-7 | 0.005 | 0.00381 | -0.178 | 1.273
-6.5 | 0.067 | 0.00383 | -0.178 | 17.635
-6 | 0.13 | 0.00396 | -0.178 | 32.976
-5.5 | 0.194 | 0.00399 | -0.178 | 48.551
-5 | 0.257 | 0.00403 | -0.178 | 63.792
-4.5 | 0.321 | 0.0041 | -0.178 | 78.268
-4 | 0.385 | 0.00423 | -0.178 | 90.897
-3.5 | 0.448 | 0.00435 | -0.179 | 103.01
-3 | 0.512 | 0.00437 | -0.179 | 117.052
-2.5 | 0.577 | 0.0046 | -0.179 | 125.564
-2 | 0.641 | 0.00481 | -0.179 | 133.077
-1.5 | 0.702 | 0.00502 | -0.179 | 139.677
-1 | 0.765 | 0.00532 | -0.179 | 143.785
-0.5 | 0.827 | 0.00557 | -0.179 | 148.442
0 | 0.89 | 0.00588 | -0.179 | 151.295
0.5 | 0.952 | 0.00619 | -0.179 | 153.704
1 | 1.014 | 0.00744 | -0.179 | 136.409
1.5 | 1.076 | 0.00782 | -0.179 | 137.574
2 | 1.138 | 0.00827 | -0.179 | 137.655
2.5 | 1.199 | 0.00874 | -0.179 | 137.269
3 | 1.261 | 0.0093 | -0.179 | 135.55
3.5 | 1.321 | 0.00989 | -0.179 | 133.566
4 | 1.382 | 0.01064 | -0.179 | 129.903
4.5 | 1.439 | 0.01008 | -0.179 | 142.822
5 | 1.497 | 0.0102 | -0.178 | 146.787
5.5 | 1.554 | 0.00985 | -0.178 | 157.804
6 | 1.61 | 0.01132 | -0.178 | 142.277
6.5 | 1.664 | 0.01191 | -0.178 | 139.678
7 | 1.716 | 0.01256 | -0.177 | 136.708
7.5 | 1.767 | 0.0132 | -0.177 | 133.88
8 | 1.815 | 0.01371 | -0.177 | 132.385
8.5 | 1.861 | 0.01445 | -0.176 | 128.805
9 | 1.904 | 0.01522 | -0.176 | 125.146
9.5 | 1.944 | 0.01604 | -0.176 | 121.214
10 | 1.981 | 0.01689 | -0.175 | 117.267
10.5 | 2.014 | 0.01782 | -0.175 | 113.034
11 | 2.043 | 0.0188 | -0.174 | 108.696
11.5 | 2.068 | 0.01983 | -0.174 | 104.287
12 | 2.088 | 0.02095 | -0.173 | 99.621
12.5 | 2.102 | 0.02188 | -0.172 | 96.053
13 | 2.111 | 0.02325 | -0.172 | 90.801
13.5 | 2.115 | 0.02471 | -0.171 | 85.561
14 | 2.111 | 0.02631 | -0.17 | 80.224
14.5 | 2.1 | 0.02806 | -0.17 | 74.865
15 | 2.084 | 0.03003 | -0.169 | 69.401
15.5 | 2.061 | 0.03211 | -0.168 | 64.205
16 | 2.032 | 0.03445 | -0.167 | 58.998
16.5 | 1.994 | 0.03722 | -0.166 | 53.558
17 | 1.949 | 0.04007 | -0.165 | 48.636
17.5 | 1.898 | 0.04329 | -0.164 | 43.839
18 | 1.84 | 0.04707 | -0.163 | 39.095
18.5 | 1.777 | 0.05126 | -0.162 | 34.67

## 134. Re 16M Mach 0.25 (2)
BIGFOIL.COM POLAR EXPORT
Joukowsky 15.00% thick 6.00% camber
Joukowsky 15.00% thick 6.00% camber |  |  |  | Cl Max: | 2.1732 | at alpha= | 18.5 | deg
XFOIL ncrit=9 |  |  |  | L/D Max: | 192.242 | at alpha= | 3 | deg
Re: | 16000000 |  |  | Cd Min: | 0.13971 | at alpha= | -20 | deg
Mach: | 0.25 |  |  | Cl=0 at alpha= | -6.7683 | deg
|  |  |  | @ Cl=0.1, Cd= | 0.0054073
|  |  |  | @ Cl=0.4, Cd= | 0.0050745
|  |  |  | @ Cl=0.6, Cd= | 0.0050297
alpha (deg) | Cl | Cd | Cm | Cl/Cd
-20 | -0.6902 | 0.13971 | -0.0647 | -4.9402
-19 | -0.7559 | 0.11379 | -0.0827 | -6.6429
-18.5 | -0.7957 | 0.09667 | -0.1001 | -8.2311
-18 | -0.8609 | 0.07678 | -0.1217 | -11.2126
-17.5 | -0.912 | 0.05147 | -0.1616 | -17.7191
-17 | -1.0658 | 0.03499 | -0.1709 | -30.4601
-16.5 | -1.2044 | 0.01967 | -0.1799 | -61.2303
-16 | -1.1662 | 0.01558 | -0.1851 | -74.8524
-15.5 | -1.1114 | 0.01417 | -0.1852 | -78.4333
-15 | -1.0535 | 0.01295 | -0.185 | -81.3514
-14.5 | -0.9931 | 0.01185 | -0.185 | -83.8059
-14 | -0.9308 | 0.01101 | -0.1847 | -84.5413
-13.5 | -0.8671 | 0.01035 | -0.1845 | -83.7778
-13 | -0.8031 | 0.00972 | -0.1843 | -82.6235
-12.5 | -0.7391 | 0.00909 | -0.1842 | -81.3091
-12 | -0.6743 | 0.0086 | -0.1842 | -78.407
-11.5 | -0.6097 | 0.00818 | -0.1841 | -74.5355
-11 | -0.545 | 0.00772 | -0.1841 | -70.5959
-10.5 | -0.4801 | 0.00739 | -0.1842 | -64.9662
-10 | -0.4156 | 0.00706 | -0.1842 | -58.8669
-9.5 | -0.3509 | 0.00675 | -0.1844 | -51.9852
-9 | -0.2863 | 0.00648 | -0.1846 | -44.1821
-8.5 | -0.2221 | 0.00626 | -0.1848 | -35.4792
-8 | -0.1576 | 0.00602 | -0.185 | -26.1794
-7.5 | -0.0935 | 0.00586 | -0.1853 | -15.9556
-7 | -0.0297 | 0.00569 | -0.1856 | -5.2197
-6.5 | 0.0344 | 0.00553 | -0.1859 | 6.2206
-6 | 0.0981 | 0.00541 | -0.1862 | 18.1331
-5.5 | 0.1615 | 0.00532 | -0.1866 | 30.3571
-5 | 0.2249 | 0.00523 | -0.1869 | 43.0019
-4.5 | 0.2883 | 0.00514 | -0.1873 | 56.0895
-4 | 0.3513 | 0.00509 | -0.1877 | 69.0177
-3.5 | 0.4141 | 0.00507 | -0.1881 | 81.6765
-3 | 0.4768 | 0.00504 | -0.1884 | 94.6032
-2.5 | 0.5395 | 0.00502 | -0.1888 | 107.4701
-2 | 0.6019 | 0.00503 | -0.1892 | 119.662
-1.5 | 0.6639 | 0.00507 | -0.1895 | 130.9467
-1 | 0.7257 | 0.00512 | -0.1898 | 141.7383
-0.5 | 0.7873 | 0.0052 | -0.19 | 151.4038
0 | 0.8486 | 0.00529 | -0.1903 | 160.4159
0.5 | 0.9096 | 0.0054 | -0.1904 | 168.4444
1 | 0.9703 | 0.00553 | -0.1905 | 175.4611
1.5 | 1.0307 | 0.00569 | -0.1906 | 181.1424
2 | 1.0907 | 0.00586 | -0.1906 | 186.1263
2.5 | 1.1502 | 0.00606 | -0.1905 | 189.802
3 | 1.2092 | 0.00629 | -0.1902 | 192.2417
3.5 | 1.2669 | 0.0066 | -0.1898 | 191.9545
4 | 1.3243 | 0.00691 | -0.1893 | 191.6498
4.5 | 1.3811 | 0.00723 | -0.1886 | 191.0235
5 | 1.436 | 0.00766 | -0.1876 | 187.4674
5.5 | 1.491 | 0.00805 | -0.1866 | 185.2174
6 | 1.5435 | 0.00855 | -0.1852 | 180.5263
6.5 | 1.5957 | 0.00902 | -0.1836 | 176.9069
7 | 1.6453 | 0.00957 | -0.1816 | 171.9227
7.5 | 1.693 | 0.01014 | -0.1793 | 166.9625
8 | 1.7385 | 0.01071 | -0.1765 | 162.3249
8.5 | 1.7687 | 0.01134 | -0.1708 | 155.97
9 | 1.7994 | 0.0121 | -0.1655 | 148.7107
9.5 | 1.832 | 0.01294 | -0.1608 | 141.5765
10 | 1.8643 | 0.0139 | -0.1562 | 134.1223
10.5 | 1.8962 | 0.01499 | -0.1519 | 126.4977
12 | 1.9799 | 0.01924 | -0.1387 | 102.9054
12.5 | 2.0065 | 0.02111 | -0.1347 | 95.0497
13 | 2.0304 | 0.0233 | -0.1308 | 87.1416
13.5 | 2.0519 | 0.02581 | -0.1269 | 79.5002
14 | 2.0725 | 0.02859 | -0.1233 | 72.4904
14.5 | 2.0936 | 0.03152 | -0.1201 | 66.4213
15 | 2.1103 | 0.03499 | -0.117 | 60.3115
15.5 | 2.1276 | 0.03865 | -0.1143 | 55.0479
16 | 2.1383 | 0.04311 | -0.1117 | 49.601
16.5 | 2.1521 | 0.04751 | -0.1097 | 45.2978
17 | 2.1615 | 0.05254 | -0.1079 | 41.1401
17.5 | 2.1664 | 0.05833 | -0.1065 | 37.1404
18 | 2.1715 | 0.06431 | -0.1056 | 33.7661
18.5 | 2.1732 | 0.07091 | -0.105 | 30.6473
19 | 2.1716 | 0.07809 | -0.105 | 27.8089
19.5 | 2.1677 | 0.08587 | -0.1055 | 25.244
20 | 2.1632 | 0.09381 | -0.1064 | 23.0594

## 135. Re 16M Mach 0.50 (1)
BIGFOIL.COM POLAR EXPORT
Joukowsky 15.00% thick 6.00% camber
Joukowsky 15.00% thick 6.00% camber |  |  |  | Cl Max: | 1.992 | at alpha= | 9 | deg
JavaFoil+Calcfoil stall+Eppler ext transition |  |  |  | L/D Max: | 158.464 | at alpha= | 0 | deg
Re: | 16000000 |  |  | Cd Min: | 0.00404 | at alpha= | -5.5 | deg
Mach: | 0.5 |  |  | Cl=0 at alpha= | -7.0403 | deg
|  |  |  | @ Cl=0.1, Cd= | 0.0041149
|  |  |  | @ Cl=0.4, Cd= | 0.0042639
|  |  |  | @ Cl=0.6, Cd= | 0.0046084
alpha (deg) | Cl | Cd | Cm | Cl/Cd
-20 | -0.762 | 0.17846 | -0.12 | -4.268
-19.5 | -0.733 | 0.16197 | -0.121 | -4.527
-19 | -0.701 | 0.17965 | -0.116 | -3.9
-18.5 | -0.673 | 0.15677 | -0.118 | -4.29
-18 | -0.644 | 0.14274 | -0.12 | -4.511
-17.5 | -0.612 | 0.15123 | -0.115 | -4.048
-17 | -0.584 | 0.13436 | -0.118 | -4.347
-16.5 | -0.556 | 0.11993 | -0.121 | -4.635
-16 | -0.524 | 0.12509 | -0.115 | -4.189
-15.5 | -0.496 | 0.10947 | -0.119 | -4.533
-15 | -0.464 | 0.11357 | -0.113 | -4.089
-14.5 | -0.438 | 0.097 | -0.12 | -4.512
-14 | -0.406 | 0.09679 | -0.114 | -4.196
-13.5 | -0.384 | 0.07538 | -0.132 | -5.091
-13 | -0.348 | 0.08556 | -0.116 | -4.068
-12.5 | -0.324 | 0.06888 | -0.133 | -4.706
-12 | -0.291 | 0.07357 | -0.123 | -3.957
-11.5 | -0.266 | 0.05873 | -0.138 | -4.536
-11 | -0.236 | 0.05799 | -0.136 | -4.065
-10.5 | -0.203 | 0.06257 | -0.126 | -3.253
-10 | -0.275 | 0.04448 | -0.147 | -6.193
-9.5 | -0.254 | 0.03574 | -0.155 | -7.113
-9 | -0.216 | 0.02875 | -0.162 | -7.518
-8.5 | -0.169 | 0.0231 | -0.168 | -7.296
-8 | -0.115 | 0.01816 | -0.173 | -6.341
-7.5 | -0.057 | 0.01394 | -0.179 | -4.103
-7 | 0.005 | 0.01029 | -0.185 | 0.486
-6.5 | 0.074 | 0.0041 | -0.199 | 18.161
-6 | 0.144 | 0.00414 | -0.199 | 34.927
-5.5 | 0.215 | 0.00404 | -0.199 | 53.289
-5 | 0.286 | 0.00418 | -0.199 | 68.432
-4.5 | 0.357 | 0.00424 | -0.199 | 84.25
-4 | 0.429 | 0.00428 | -0.2 | 100.332
-3.5 | 0.5 | 0.00438 | -0.2 | 114.286
-3 | 0.572 | 0.00457 | -0.2 | 125.225
-2.5 | 0.645 | 0.00467 | -0.2 | 138.06
-2 | 0.716 | 0.00491 | -0.2 | 145.99
-1.5 | 0.784 | 0.00523 | -0.2 | 149.819
-1 | 0.854 | 0.00554 | -0.2 | 154.012
-0.5 | 0.923 | 0.00589 | -0.2 | 156.816
0 | 0.993 | 0.00627 | -0.2 | 158.464
0.5 | 1.062 | 0.00793 | -0.2 | 133.953
1 | 1.131 | 0.00843 | -0.2 | 134.153
1.5 | 1.2 | 0.009 | -0.2 | 133.294
2 | 1.268 | 0.0097 | -0.2 | 130.784
2.5 | 1.333 | 0.00943 | -0.2 | 141.382
3 | 1.399 | 0.00916 | -0.199 | 152.783
3.5 | 1.464 | 0.01052 | -0.199 | 139.137
4 | 1.528 | 0.01116 | -0.199 | 136.868
4.5 | 1.59 | 0.01187 | -0.199 | 134.003
5 | 1.651 | 0.01265 | -0.198 | 130.5
5.5 | 1.71 | 0.01352 | -0.198 | 126.495
6 | 1.766 | 0.01448 | -0.197 | 121.987
6.5 | 1.819 | 0.01553 | -0.197 | 117.071
7 | 1.867 | 0.01668 | -0.196 | 111.936
7.5 | 1.911 | 0.0178 | -0.196 | 107.318
8 | 1.947 | 0.01921 | -0.195 | 101.375
8.5 | 1.975 | 0.02079 | -0.194 | 95.013
9 | 1.992 | 0.02256 | -0.194 | 88.278
9.5 | 1.992 | 0.02461 | -0.193 | 80.936
10 | 1.967 | 0.02704 | -0.192 | 72.751
10.5 | 1.901 | 0.0301 | -0.191 | 63.144
11 | 1.731 | 0.03431 | -0.189 | 50.463
11.5 | 1.202 | 0.03867 | -0.187 | 31.089
12 | 1.23 | 0.03941 | -0.187 | 31.222
12.5 | 1.254 | 0.04297 | -0.185 | 29.192
13 | 1.264 | 0.05298 | -0.181 | 23.865
13.5 | 1.252 | 0.07223 | -0.172 | 17.34
14 | 1.225 | 0.10198 | -0.155 | 12.012

## 136. Re 16M Mach 0.50 (2)
BIGFOIL.COM POLAR EXPORT
Joukowsky 15.00% thick 6.00% camber
Joukowsky 15.00% thick 6.00% camber |  |  |  | Cl Max: | 2.1269 | at alpha= | 15.5 | deg
XFOIL ncrit=9 |  |  |  | L/D Max: | 202.035 | at alpha= | 3 | deg
Re: | 16000000 |  |  | Cd Min: | 0.20246 | at alpha= | 20 | deg
Mach: | 0.5 |  |  | Cl=0 at alpha= | -99 | deg
|  |  |  | @ Cl=0.1, Cd= | 0.00558
|  |  |  | @ Cl=0.4, Cd= | 0.00558
|  |  |  | @ Cl=0.6, Cd= | 0.00558
alpha (deg) | Cl | Cd | Cm | Cl/Cd
0 | 0.9724 | 0.00558 | -0.2124 | 174.2652
0.5 | 1.0434 | 0.00573 | -0.2123 | 182.0942
1 | 1.114 | 0.0059 | -0.212 | 188.8136
1.5 | 1.1841 | 0.0061 | -0.2115 | 194.1148
2 | 1.2536 | 0.00632 | -0.2109 | 198.3544
2.5 | 1.3223 | 0.00658 | -0.21 | 200.9574
3 | 1.39 | 0.00688 | -0.2088 | 202.0349
3.5 | 1.4559 | 0.00724 | -0.2071 | 201.0912
4 | 1.5186 | 0.00769 | -0.2048 | 197.4772
4.5 | 1.5789 | 0.00817 | -0.2018 | 193.2558
5 | 1.6337 | 0.00867 | -0.1977 | 188.4314
5.5 | 1.6717 | 0.00933 | -0.1907 | 179.1747
6 | 1.7108 | 0.01021 | -0.1841 | 167.5612
6.5 | 1.7511 | 0.01122 | -0.1779 | 156.0695
7 | 1.7885 | 0.01252 | -0.1716 | 142.8514
7.5 | 1.8227 | 0.01412 | -0.1652 | 129.0864
8 | 1.8585 | 0.0159 | -0.1592 | 116.8868
8.5 | 1.8887 | 0.01817 | -0.153 | 103.9461
9 | 1.9188 | 0.0207 | -0.1473 | 92.6957
9.5 | 1.949 | 0.02349 | -0.1418 | 82.9715
10 | 1.9739 | 0.02688 | -0.1365 | 73.4338
10.5 | 1.9997 | 0.03051 | -0.1317 | 65.5424
11.5 | 2.0468 | 0.0387 | -0.1232 | 52.8889
12 | 2.0638 | 0.04394 | -0.1194 | 46.9686
12.5 | 2.0827 | 0.04927 | -0.116 | 42.2712
13 | 2.0968 | 0.05536 | -0.1131 | 37.8757
13.5 | 2.1095 | 0.06185 | -0.1106 | 34.1067
14 | 2.1156 | 0.06926 | -0.1089 | 30.5458
14.5 | 2.1242 | 0.07676 | -0.1075 | 27.6733
15 | 2.1263 | 0.08515 | -0.1068 | 24.9712
15.5 | 2.1269 | 0.09402 | -0.1068 | 22.6218
16 | 2.1251 | 0.10334 | -0.1074 | 20.5642
16.5 | 2.1157 | 0.11377 | -0.1092 | 18.5963
17 | 2.1055 | 0.12443 | -0.1117 | 16.9212
17.5 | 2.0848 | 0.1365 | -0.116 | 15.2733
18 | 2.0605 | 0.14908 | -0.1217 | 13.8214
18.5 | 2.0319 | 0.16246 | -0.1289 | 12.5071
19 | 2.0042 | 0.17582 | -0.1371 | 11.3992
19.5 | 1.9775 | 0.18926 | -0.1461 | 10.4486
20 | 1.9546 | 0.20246 | -0.1554 | 9.6543

## 137. Re 18M Mach 0.00 (1)
BIGFOIL.COM POLAR EXPORT
Joukowsky 15.00% thick 6.00% camber
Joukowsky 15.00% thick 6.00% camber |  |  |  | Cl Max: | 2.171 | at alpha= | 15.5 | deg
JavaFoil+Calcfoil stall+Eppler ext transition |  |  |  | L/D Max: | 158.856 | at alpha= | 6.5 | deg
Re: | 18000000 |  |  | Cd Min: | 0.00373 | at alpha= | -9 | deg
Mach: | 0 |  |  | Cl=0 at alpha= | -7.041 | deg
|  |  |  | @ Cl=0.1, Cd= | 0.0038969
|  |  |  | @ Cl=0.4, Cd= | 0.0042
|  |  |  | @ Cl=0.6, Cd= | 0.0046944
alpha (deg) | Cl | Cd | Cm | Cl/Cd
-20 | -0.858 | 0.11662 | -0.118 | -7.353
-19.5 | -0.853 | 0.10904 | -0.119 | -7.825
-19 | -0.846 | 0.10248 | -0.121 | -8.258
-18.5 | -0.837 | 0.09582 | -0.122 | -8.739
-18 | -0.826 | 0.08925 | -0.124 | -9.258
-17.5 | -0.812 | 0.08307 | -0.125 | -9.777
-17 | -0.795 | 0.07714 | -0.127 | -10.307
-16.5 | -0.776 | 0.07123 | -0.129 | -10.892
-16 | -0.754 | 0.06563 | -0.13 | -11.492
-15.5 | -0.731 | 0.05995 | -0.132 | -12.185
-15 | -0.705 | 0.0544 | -0.134 | -12.954
-14.5 | -0.676 | 0.04932 | -0.136 | -13.71
-14 | -0.646 | 0.04406 | -0.138 | -14.657
-13.5 | -0.613 | 0.03891 | -0.141 | -15.766
-13 | -0.578 | 0.03451 | -0.143 | -16.759
-12.5 | -0.542 | 0.02974 | -0.145 | -18.218
-12 | -0.503 | 0.02547 | -0.148 | -19.736
-11.5 | -0.461 | 0.0217 | -0.151 | -21.256
-11 | -0.419 | 0.01769 | -0.154 | -23.67
-10.5 | -0.374 | 0.01414 | -0.157 | -26.449
-10 | -0.328 | 0.01081 | -0.161 | -30.337
-9.5 | -0.291 | 0.00389 | -0.171 | -74.708
-9 | -0.233 | 0.00373 | -0.171 | -62.541
-8.5 | -0.175 | 0.00383 | -0.172 | -45.56
-8 | -0.115 | 0.00386 | -0.172 | -29.891
-7.5 | -0.056 | 0.00386 | -0.172 | -14.418
-7 | 0.005 | 0.00374 | -0.172 | 1.26
-6.5 | 0.065 | 0.00388 | -0.172 | 16.882
-6 | 0.127 | 0.00391 | -0.172 | 32.38
-5.5 | 0.188 | 0.00394 | -0.172 | 47.723
-5 | 0.249 | 0.00402 | -0.173 | 62.029
-4.5 | 0.311 | 0.0041 | -0.173 | 75.848
-4 | 0.373 | 0.0042 | -0.173 | 88.694
-3.5 | 0.434 | 0.0042 | -0.173 | 103.442
-3 | 0.496 | 0.00441 | -0.173 | 112.383
-2.5 | 0.559 | 0.00456 | -0.173 | 122.542
-2 | 0.62 | 0.00476 | -0.173 | 130.35
-1.5 | 0.68 | 0.00501 | -0.173 | 135.669
-1 | 0.741 | 0.00523 | -0.173 | 141.69
-0.5 | 0.801 | 0.00549 | -0.173 | 145.971
0 | 0.862 | 0.00576 | -0.173 | 149.697
0.5 | 0.922 | 0.00608 | -0.173 | 151.815
1 | 0.983 | 0.00647 | -0.173 | 151.84
1.5 | 1.043 | 0.00756 | -0.173 | 137.892
2 | 1.103 | 0.00794 | -0.173 | 138.829
2.5 | 1.162 | 0.00836 | -0.173 | 139.002
3 | 1.222 | 0.00886 | -0.173 | 137.874
3.5 | 1.281 | 0.00938 | -0.173 | 136.505
4 | 1.339 | 0.00996 | -0.173 | 134.494
4.5 | 1.397 | 0.01028 | -0.173 | 135.922
5 | 1.454 | 0.01039 | -0.173 | 139.93
5.5 | 1.51 | 0.01004 | -0.173 | 150.438
6 | 1.565 | 0.01012 | -0.173 | 154.673
6.5 | 1.618 | 0.01019 | -0.172 | 158.856
7 | 1.671 | 0.01165 | -0.172 | 143.451
7.5 | 1.722 | 0.0122 | -0.172 | 141.117
8 | 1.771 | 0.01256 | -0.172 | 140.97
8.5 | 1.818 | 0.01317 | -0.171 | 138.028
9 | 1.863 | 0.01379 | -0.171 | 135.045
9.5 | 1.905 | 0.01444 | -0.171 | 131.944
10 | 1.946 | 0.01512 | -0.17 | 128.643
10.5 | 1.983 | 0.01585 | -0.17 | 125.134
11 | 2.018 | 0.0166 | -0.169 | 121.525
11.5 | 2.05 | 0.0174 | -0.169 | 117.797
12 | 2.078 | 0.01827 | -0.168 | 113.731
12.5 | 2.102 | 0.01915 | -0.168 | 109.802
13 | 2.124 | 0.01983 | -0.167 | 107.079
13.5 | 2.142 | 0.02091 | -0.167 | 102.417
14 | 2.154 | 0.02205 | -0.166 | 97.728
14.5 | 2.164 | 0.02329 | -0.166 | 92.912
15 | 2.169 | 0.02463 | -0.165 | 88.065
15.5 | 2.171 | 0.02608 | -0.165 | 83.241
16 | 2.169 | 0.02757 | -0.164 | 78.675
16.5 | 2.161 | 0.02926 | -0.163 | 73.88
17 | 2.15 | 0.03111 | -0.162 | 69.107
17.5 | 2.135 | 0.03307 | -0.162 | 64.576
18 | 2.117 | 0.0352 | -0.161 | 60.149
18.5 | 2.096 | 0.03752 | -0.16 | 55.865
19 | 2.072 | 0.03997 | -0.159 | 51.837
19.5 | 2.044 | 0.04277 | -0.158 | 47.782
20 | 2.012 | 0.04586 | -0.158 | 43.871

## 138. Re 18M Mach 0.00 (2)
BIGFOIL.COM POLAR EXPORT
Joukowsky 15.00% thick 6.00% camber
Joukowsky 15.00% thick 6.00% camber |  |  |  | Cl Max: | 2.2245 | at alpha= | 20 | deg
XFOIL ncrit=9 |  |  |  | L/D Max: | 189.222 | at alpha= | 3.5 | deg
Re: | 18000000 |  |  | Cd Min: | 0.06294 | at alpha= | 20 | deg
Mach: | 0 |  |  | Cl=0 at alpha= | -6.8353 | deg
|  |  |  | @ Cl=0.1, Cd= | 0.0052412
|  |  |  | @ Cl=0.4, Cd= | 0.0049508
|  |  |  | @ Cl=0.6, Cd= | 0.0049801
alpha (deg) | Cl | Cd | Cm | Cl/Cd
-20 | -1.2889 | 0.04273 | -0.1354 | -30.1638
-19.5 | -1.2987 | 0.02714 | -0.1618 | -47.8519
-19 | -1.3713 | 0.01706 | -0.1667 | -80.381
-18.5 | -1.3324 | 0.01553 | -0.1673 | -85.7952
-18 | -1.286 | 0.01445 | -0.1678 | -88.9965
-17.5 | -1.2363 | 0.01358 | -0.1681 | -91.0383
-17 | -1.1846 | 0.01283 | -0.1685 | -92.3305
-16.5 | -1.1318 | 0.01201 | -0.169 | -94.2381
-16 | -1.0781 | 0.01127 | -0.1695 | -95.661
-15.5 | -1.0228 | 0.01064 | -0.1699 | -96.1278
-15 | -0.9664 | 0.01013 | -0.1704 | -95.3998
-14.5 | -0.9094 | 0.00969 | -0.1708 | -93.8493
-14 | -0.852 | 0.00917 | -0.1713 | -92.9117
-13.5 | -0.7944 | 0.0087 | -0.1719 | -91.3103
-13 | -0.7359 | 0.00833 | -0.1724 | -88.3433
-12.5 | -0.6772 | 0.008 | -0.1728 | -84.65
-12 | -0.6184 | 0.00764 | -0.1734 | -80.9424
-11.5 | -0.5591 | 0.0073 | -0.1739 | -76.589
-11 | -0.4998 | 0.00706 | -0.1744 | -70.7932
-10.5 | -0.4401 | 0.00676 | -0.175 | -65.1036
-10 | -0.3803 | 0.00652 | -0.1755 | -58.3282
-9.5 | -0.3206 | 0.00632 | -0.176 | -50.7278
-9 | -0.2605 | 0.00609 | -0.1765 | -42.775
-8.5 | -0.2004 | 0.00592 | -0.177 | -33.8514
-8 | -0.1403 | 0.00576 | -0.1775 | -24.3576
-7.5 | -0.08 | 0.00559 | -0.1781 | -14.3113
-7 | -0.0198 | 0.00547 | -0.1786 | -3.6197
-6.5 | 0.0403 | 0.00536 | -0.1791 | 7.5187
-6 | 0.1006 | 0.00524 | -0.1796 | 19.1985
-5.5 | 0.1609 | 0.00515 | -0.18 | 31.2427
-5 | 0.221 | 0.00509 | -0.1805 | 43.4185
-4.5 | 0.281 | 0.00504 | -0.181 | 55.754
-4 | 0.3411 | 0.00499 | -0.1814 | 68.3567
-3.5 | 0.4012 | 0.00495 | -0.1819 | 81.0505
-3 | 0.461 | 0.00494 | -0.1823 | 93.3198
-2.5 | 0.5206 | 0.00495 | -0.1827 | 105.1717
-2 | 0.58 | 0.00497 | -0.183 | 116.7002
-1.5 | 0.6394 | 0.005 | -0.1834 | 127.88
-1 | 0.6987 | 0.00504 | -0.1837 | 138.631
-0.5 | 0.7578 | 0.0051 | -0.1841 | 148.5882
0 | 0.8165 | 0.00518 | -0.1843 | 157.6255
0.5 | 0.8749 | 0.00529 | -0.1846 | 165.3875
1 | 0.933 | 0.00542 | -0.1847 | 172.1402
1.5 | 0.9905 | 0.00558 | -0.1848 | 177.509
2 | 1.0477 | 0.00576 | -0.1849 | 181.8924
2.5 | 1.1045 | 0.00596 | -0.1848 | 185.3188
3 | 1.1611 | 0.00617 | -0.1848 | 188.1848
3.5 | 1.2167 | 0.00643 | -0.1846 | 189.2224
4 | 1.2714 | 0.00675 | -0.1843 | 188.3556
4.5 | 1.3262 | 0.00703 | -0.184 | 188.6486
5 | 1.3794 | 0.00741 | -0.1834 | 186.1538
5.5 | 1.4323 | 0.00777 | -0.1828 | 184.3372
6 | 1.4845 | 0.00817 | -0.1821 | 181.7013
6.5 | 1.535 | 0.00863 | -0.1811 | 177.8679
7 | 1.5855 | 0.00904 | -0.1801 | 175.3872
7.5 | 1.6342 | 0.00952 | -0.1788 | 171.6597
8 | 1.6814 | 0.01003 | -0.1773 | 167.6371
8.5 | 1.7281 | 0.0105 | -0.1757 | 164.581
9 | 1.7721 | 0.01103 | -0.1737 | 160.6618
9.5 | 1.8128 | 0.01159 | -0.1711 | 156.4107
10 | 1.8408 | 0.01214 | -0.1659 | 151.631
10.5 | 1.8712 | 0.01278 | -0.1616 | 146.4163
11 | 1.9014 | 0.01326 | -0.1575 | 143.3937
11.5 | 1.9308 | 0.01417 | -0.1535 | 136.2597
12 | 1.9585 | 0.01524 | -0.1494 | 128.5105
12.5 | 1.9853 | 0.01646 | -0.1455 | 120.6136
13 | 2.013 | 0.01773 | -0.1419 | 113.5364
13.5 | 2.0371 | 0.01929 | -0.1382 | 105.6039
14 | 2.0605 | 0.02101 | -0.1346 | 98.0723
14.5 | 2.0838 | 0.02284 | -0.1313 | 91.2347
15 | 2.104 | 0.025 | -0.1279 | 84.16
15.5 | 2.1238 | 0.02733 | -0.1249 | 77.7095
16 | 2.1418 | 0.02997 | -0.1219 | 71.4648
16.5 | 2.1581 | 0.03288 | -0.1192 | 65.6356
17 | 2.1748 | 0.03594 | -0.1169 | 60.512
17.5 | 2.1872 | 0.03954 | -0.1146 | 55.3161
18 | 2.1994 | 0.04335 | -0.1127 | 50.7359
18.5 | 2.2097 | 0.04752 | -0.111 | 46.5004
19 | 2.2134 | 0.05262 | -0.1096 | 42.0639
19.5 | 2.2185 | 0.05776 | -0.1085 | 38.4089
20 | 2.2245 | 0.06294 | -0.1079 | 35.3432

## 139. Re 18M Mach 0.10 (1)
BIGFOIL.COM POLAR EXPORT
Joukowsky 15.00% thick 6.00% camber
Joukowsky 15.00% thick 6.00% camber |  |  |  | Cl Max: | 2.161 | at alpha= | 15 | deg
JavaFoil+Calcfoil stall+Eppler ext transition |  |  |  | L/D Max: | 158.07 | at alpha= | 6.5 | deg
Re: | 18000000 |  |  | Cd Min: | 0.00374 | at alpha= | -9 | deg
Mach: | 0.1 |  |  | Cl=0 at alpha= | -7.041 | deg
|  |  |  | @ Cl=0.1, Cd= | 0.0038967
|  |  |  | @ Cl=0.4, Cd= | 0.0042
|  |  |  | @ Cl=0.6, Cd= | 0.0046846
alpha (deg) | Cl | Cd | Cm | Cl/Cd
-20 | -0.832 | 0.11986 | -0.117 | -6.942
-19.5 | -0.83 | 0.11265 | -0.118 | -7.37
-19 | -0.826 | 0.10599 | -0.12 | -7.791
-18.5 | -0.82 | 0.0983 | -0.122 | -8.341
-18 | -0.811 | 0.09217 | -0.123 | -8.796
-17.5 | -0.799 | 0.0854 | -0.125 | -9.358
-17 | -0.784 | 0.07927 | -0.126 | -9.89
-16.5 | -0.766 | 0.07381 | -0.128 | -10.377
-16 | -0.746 | 0.06756 | -0.13 | -11.047
-15.5 | -0.724 | 0.06175 | -0.132 | -11.726
-15 | -0.699 | 0.05648 | -0.134 | -12.375
-14.5 | -0.672 | 0.05089 | -0.136 | -13.205
-14 | -0.643 | 0.04556 | -0.138 | -14.104
-13.5 | -0.611 | 0.0404 | -0.14 | -15.121
-13 | -0.577 | 0.03576 | -0.143 | -16.125
-12.5 | -0.54 | 0.03113 | -0.145 | -17.351
-12 | -0.502 | 0.02676 | -0.148 | -18.743
-11.5 | -0.461 | 0.02266 | -0.15 | -20.324
-11 | -0.418 | 0.01854 | -0.154 | -22.558
-10.5 | -0.374 | 0.01496 | -0.157 | -24.97
-10 | -0.328 | 0.01159 | -0.16 | -28.263
-9.5 | -0.282 | 0.00848 | -0.166 | -33.227
-9 | -0.234 | 0.00374 | -0.172 | -62.563
-8.5 | -0.175 | 0.00387 | -0.172 | -45.254
-8 | -0.116 | 0.00387 | -0.173 | -29.965
-7.5 | -0.056 | 0.00387 | -0.173 | -14.451
-7 | 0.005 | 0.00375 | -0.173 | 1.263
-6.5 | 0.066 | 0.00388 | -0.173 | 16.939
-6 | 0.127 | 0.00391 | -0.173 | 32.514
-5.5 | 0.189 | 0.00397 | -0.173 | 47.501
-5 | 0.251 | 0.00402 | -0.173 | 62.263
-4.5 | 0.312 | 0.0041 | -0.174 | 76.146
-4 | 0.374 | 0.0042 | -0.174 | 89.07
-3.5 | 0.436 | 0.0042 | -0.174 | 103.884
-3 | 0.498 | 0.00442 | -0.174 | 112.874
-2.5 | 0.562 | 0.00456 | -0.174 | 123.052
-2 | 0.623 | 0.00476 | -0.174 | 130.834
-1.5 | 0.683 | 0.00502 | -0.174 | 136.174
-1 | 0.744 | 0.00524 | -0.174 | 142.127
-0.5 | 0.805 | 0.0055 | -0.174 | 146.395
0 | 0.866 | 0.00577 | -0.174 | 150.078
0.5 | 0.927 | 0.00609 | -0.174 | 152.153
1 | 0.987 | 0.00649 | -0.174 | 152.164
1.5 | 1.048 | 0.00759 | -0.174 | 138.071
2 | 1.108 | 0.00797 | -0.174 | 138.972
2.5 | 1.168 | 0.00844 | -0.174 | 138.435
3 | 1.228 | 0.00891 | -0.174 | 137.805
3.5 | 1.287 | 0.00943 | -0.174 | 136.448
4 | 1.346 | 0.01007 | -0.174 | 133.703
4.5 | 1.404 | 0.01037 | -0.174 | 135.321
5 | 1.461 | 0.01004 | -0.174 | 145.43
5.5 | 1.517 | 0.01013 | -0.174 | 149.676
6 | 1.572 | 0.01021 | -0.174 | 153.925
6.5 | 1.626 | 0.01028 | -0.173 | 158.07
7 | 1.678 | 0.01176 | -0.173 | 142.667
7.5 | 1.729 | 0.01232 | -0.173 | 140.273
8 | 1.778 | 0.0127 | -0.172 | 139.962
8.5 | 1.825 | 0.01333 | -0.172 | 136.889
9 | 1.87 | 0.01397 | -0.172 | 133.848
9.5 | 1.912 | 0.01465 | -0.171 | 130.512
10 | 1.952 | 0.01534 | -0.171 | 127.246
10.5 | 1.989 | 0.01608 | -0.171 | 123.681
11 | 2.023 | 0.01688 | -0.17 | 119.836
11.5 | 2.054 | 0.01769 | -0.17 | 116.097
12 | 2.081 | 0.01858 | -0.169 | 111.964
12.5 | 2.104 | 0.01952 | -0.169 | 107.797
13 | 2.124 | 0.02022 | -0.168 | 105.027
13.5 | 2.14 | 0.02134 | -0.168 | 100.272
14 | 2.151 | 0.02253 | -0.167 | 95.489
14.5 | 2.158 | 0.02382 | -0.166 | 90.583
15 | 2.161 | 0.02524 | -0.166 | 85.628
15.5 | 2.16 | 0.02676 | -0.165 | 80.728
16 | 2.155 | 0.02838 | -0.164 | 75.933
16.5 | 2.144 | 0.03013 | -0.164 | 71.172
17 | 2.129 | 0.03215 | -0.163 | 66.229
17.5 | 2.111 | 0.03413 | -0.162 | 61.849
18 | 2.088 | 0.03653 | -0.161 | 57.166
18.5 | 2.063 | 0.03891 | -0.161 | 53.007
19 | 2.034 | 0.04162 | -0.16 | 48.857
19.5 | 2.001 | 0.04474 | -0.159 | 44.72
20 | 1.964 | 0.04806 | -0.158 | 40.864

## 140. Re 18M Mach 0.10 (2)
BIGFOIL.COM POLAR EXPORT
Joukowsky 15.00% thick 6.00% camber
Joukowsky 15.00% thick 6.00% camber |  |  |  | Cl Max: | 2.2189 | at alpha= | 20 | deg
XFOIL ncrit=9 |  |  |  | L/D Max: | 189.845 | at alpha= | 3.5 | deg
Re: | 18000000 |  |  | Cd Min: | 0.06706 | at alpha= | 20 | deg
Mach: | 0.1 |  |  | Cl=0 at alpha= | -6.8254 | deg
|  |  |  | @ Cl=0.1, Cd= | 0.0052605
|  |  |  | @ Cl=0.4, Cd= | 0.0049527
|  |  |  | @ Cl=0.6, Cd= | 0.0049883
alpha (deg) | Cl | Cd | Cm | Cl/Cd
-19 | -1.2986 | 0.02571 | -0.1635 | -50.5095
-18.5 | -1.3413 | 0.01692 | -0.17 | -79.273
-18 | -1.3002 | 0.01533 | -0.1706 | -84.8141
-17.5 | -1.2519 | 0.01424 | -0.171 | -87.9143
-17 | -1.2003 | 0.01337 | -0.1712 | -89.7756
-16.5 | -1.1467 | 0.01256 | -0.1715 | -91.2978
-16 | -1.0925 | 0.01175 | -0.1719 | -92.9787
-15.5 | -1.0368 | 0.011 | -0.1723 | -94.2545
-15 | -0.9799 | 0.01039 | -0.1726 | -94.3118
-14.5 | -0.922 | 0.00991 | -0.1729 | -93.0373
-14 | -0.8636 | 0.00941 | -0.1733 | -91.7747
-13.5 | -0.8051 | 0.0089 | -0.1737 | -90.4607
-13 | -0.7459 | 0.00846 | -0.1742 | -88.1678
-12.5 | -0.6863 | 0.00812 | -0.1746 | -84.5197
-12 | -0.6266 | 0.00777 | -0.175 | -80.6435
-11.5 | -0.5665 | 0.00739 | -0.1755 | -76.6576
-11 | -0.5064 | 0.00713 | -0.1759 | -71.0238
-10.5 | -0.446 | 0.00684 | -0.1763 | -65.2047
-10 | -0.3855 | 0.00657 | -0.1768 | -58.6758
-9.5 | -0.325 | 0.00638 | -0.1772 | -50.9404
-9 | -0.2642 | 0.00613 | -0.1778 | -43.0995
-8.5 | -0.2035 | 0.00596 | -0.1782 | -34.1443
-8 | -0.1429 | 0.00578 | -0.1787 | -24.7232
-7.5 | -0.082 | 0.00562 | -0.1792 | -14.5907
-7 | -0.0212 | 0.00549 | -0.1796 | -3.8616
-6.5 | 0.0395 | 0.00537 | -0.1801 | 7.3557
-6 | 0.1003 | 0.00526 | -0.1806 | 19.0684
-5.5 | 0.1611 | 0.00517 | -0.1811 | 31.1605
-5 | 0.2217 | 0.0051 | -0.1815 | 43.4706
-4.5 | 0.2821 | 0.00505 | -0.1819 | 55.8614
-4 | 0.3427 | 0.005 | -0.1824 | 68.54
-3.5 | 0.4033 | 0.00495 | -0.1828 | 81.4747
-3 | 0.4635 | 0.00494 | -0.1833 | 93.8259
-2.5 | 0.5235 | 0.00495 | -0.1836 | 105.7576
-2 | 0.5834 | 0.00498 | -0.184 | 117.1486
-1.5 | 0.6432 | 0.00501 | -0.1844 | 128.3832
-1 | 0.7029 | 0.00505 | -0.1847 | 139.1881
-0.5 | 0.7624 | 0.00511 | -0.185 | 149.1977
0 | 0.8215 | 0.00519 | -0.1853 | 158.2852
0.5 | 0.8803 | 0.00529 | -0.1855 | 166.4083
1 | 0.9388 | 0.00542 | -0.1856 | 173.2103
1.5 | 0.9968 | 0.00559 | -0.1857 | 178.3184
2 | 1.0543 | 0.00577 | -0.1858 | 182.721
2.5 | 1.1115 | 0.00598 | -0.1857 | 185.8696
3 | 1.1684 | 0.00619 | -0.1856 | 188.7561
3.5 | 1.2245 | 0.00645 | -0.1854 | 189.845
4 | 1.2795 | 0.00677 | -0.1851 | 188.9956
4.5 | 1.3347 | 0.00706 | -0.1847 | 189.051
5 | 1.3883 | 0.00744 | -0.1841 | 186.5995
5.5 | 1.4414 | 0.00782 | -0.1834 | 184.3223
6 | 1.4939 | 0.00821 | -0.1827 | 181.961
6.5 | 1.5445 | 0.00868 | -0.1816 | 177.9378
7 | 1.5953 | 0.0091 | -0.1805 | 175.3077
7.5 | 1.6439 | 0.0096 | -0.1791 | 171.2396
8 | 1.6911 | 0.01012 | -0.1774 | 167.1047
8.5 | 1.7375 | 0.01061 | -0.1756 | 163.7606
9 | 1.781 | 0.01116 | -0.1733 | 159.5878
9.5 | 1.8155 | 0.0117 | -0.1693 | 155.1709
10 | 1.8444 | 0.01233 | -0.1643 | 149.5864
10.5 | 1.8761 | 0.01302 | -0.1602 | 144.0937
11 | 1.9088 | 0.01363 | -0.1565 | 140.044
11.5 | 1.9365 | 0.01452 | -0.1521 | 133.3678
12 | 1.9645 | 0.01566 | -0.148 | 125.447
12.5 | 1.9912 | 0.01696 | -0.144 | 117.4057
13 | 2.0185 | 0.01834 | -0.1403 | 110.06
13.5 | 2.0427 | 0.01999 | -0.1366 | 102.1861
14 | 2.0648 | 0.02189 | -0.1328 | 94.3262
14.5 | 2.0884 | 0.02382 | -0.1295 | 87.6742
15 | 2.1069 | 0.02623 | -0.1261 | 80.3241
15.5 | 2.1266 | 0.02872 | -0.1231 | 74.046
16 | 2.1431 | 0.03163 | -0.1201 | 67.7553
16.5 | 2.1594 | 0.03475 | -0.1175 | 62.141
17 | 2.1745 | 0.03813 | -0.1151 | 57.0286
17.5 | 2.1859 | 0.04204 | -0.1129 | 51.9957
18 | 2.1984 | 0.04603 | -0.1112 | 47.7602
18.5 | 2.2079 | 0.05048 | -0.1096 | 43.7381
19 | 2.2108 | 0.05591 | -0.1083 | 39.5421
19.5 | 2.2149 | 0.06139 | -0.1075 | 36.0792
20 | 2.2189 | 0.06706 | -0.107 | 33.0883

## 141. Re 18M Mach 0.25 (1)
BIGFOIL.COM POLAR EXPORT
Joukowsky 15.00% thick 6.00% camber
Joukowsky 15.00% thick 6.00% camber |  |  |  | Cl Max: | 2.117 | at alpha= | 13.5 | deg
JavaFoil+Calcfoil stall+Eppler ext transition |  |  |  | L/D Max: | 153.839 | at alpha= | 0.5 | deg
Re: | 18000000 |  |  | Cd Min: | 0.00378 | at alpha= | -8.5 | deg
Mach: | 0.25 |  |  | Cl=0 at alpha= | -7.0403 | deg
|  |  |  | @ Cl=0.1, Cd= | 0.0038781
|  |  |  | @ Cl=0.4, Cd= | 0.0042486
|  |  |  | @ Cl=0.6, Cd= | 0.0046691
alpha (deg) | Cl | Cd | Cm | Cl/Cd
-20 | -0.611 | 0.14445 | -0.11 | -4.232
-19.5 | -0.634 | 0.13607 | -0.111 | -4.662
-19 | -0.654 | 0.12732 | -0.113 | -5.136
-18.5 | -0.67 | 0.11802 | -0.116 | -5.678
-18 | -0.682 | 0.10981 | -0.118 | -6.209
-17.5 | -0.689 | 0.10223 | -0.12 | -6.736
-17 | -0.69 | 0.09436 | -0.122 | -7.316
-16.5 | -0.688 | 0.08704 | -0.124 | -7.904
-16 | -0.681 | 0.08028 | -0.126 | -8.487
-15.5 | -0.671 | 0.07377 | -0.128 | -9.09
-15 | -0.656 | 0.06758 | -0.131 | -9.706
-14.5 | -0.638 | 0.06104 | -0.133 | -10.452
-14 | -0.616 | 0.05489 | -0.136 | -11.225
-13.5 | -0.591 | 0.04908 | -0.138 | -12.035
-13 | -0.562 | 0.04334 | -0.141 | -12.968
-12.5 | -0.529 | 0.03842 | -0.144 | -13.782
-12 | -0.494 | 0.03342 | -0.147 | -14.782
-11.5 | -0.456 | 0.02851 | -0.15 | -15.982
-11 | -0.414 | 0.02424 | -0.153 | -17.097
-10.5 | -0.371 | 0.01986 | -0.156 | -18.689
-10 | -0.325 | 0.01596 | -0.16 | -20.391
-9.5 | -0.277 | 0.01251 | -0.163 | -22.179
-9 | -0.228 | 0.00902 | -0.168 | -25.306
-8.5 | -0.179 | 0.00378 | -0.177 | -47.432
-8 | -0.119 | 0.00392 | -0.177 | -30.287
-7.5 | -0.057 | 0.00391 | -0.178 | -14.636
-7 | 0.005 | 0.00391 | -0.178 | 1.242
-6.5 | 0.067 | 0.00381 | -0.178 | 17.701
-6 | 0.13 | 0.00394 | -0.178 | 33.11
-5.5 | 0.194 | 0.00398 | -0.178 | 48.709
-5 | 0.257 | 0.00402 | -0.178 | 63.991
-4.5 | 0.321 | 0.00409 | -0.178 | 78.479
-4 | 0.385 | 0.00422 | -0.178 | 91.1
-3.5 | 0.448 | 0.00434 | -0.179 | 103.221
-3 | 0.512 | 0.00437 | -0.179 | 117.309
-2.5 | 0.577 | 0.00459 | -0.179 | 125.822
-2 | 0.641 | 0.00481 | -0.179 | 133.215
-1.5 | 0.702 | 0.00502 | -0.179 | 139.802
-1 | 0.765 | 0.00531 | -0.179 | 143.932
-0.5 | 0.827 | 0.00557 | -0.179 | 148.607
0 | 0.89 | 0.00587 | -0.179 | 151.493
0.5 | 0.952 | 0.00619 | -0.179 | 153.839
1 | 1.014 | 0.00741 | -0.179 | 136.954
1.5 | 1.076 | 0.00779 | -0.179 | 138.187
2 | 1.138 | 0.00823 | -0.179 | 138.302
2.5 | 1.199 | 0.00873 | -0.179 | 137.381
3 | 1.261 | 0.00925 | -0.179 | 136.348
3.5 | 1.321 | 0.00987 | -0.179 | 133.834
4 | 1.382 | 0.0106 | -0.179 | 130.389
4.5 | 1.44 | 0.01002 | -0.179 | 143.726
5 | 1.498 | 0.01014 | -0.179 | 147.745
5.5 | 1.555 | 0.01024 | -0.178 | 151.889
6 | 1.61 | 0.01124 | -0.178 | 143.303
6.5 | 1.665 | 0.01182 | -0.178 | 140.822
7 | 1.717 | 0.01245 | -0.178 | 137.951
7.5 | 1.768 | 0.01307 | -0.177 | 135.199
8 | 1.816 | 0.01356 | -0.177 | 133.937
8.5 | 1.862 | 0.01426 | -0.176 | 130.601
9 | 1.905 | 0.015 | -0.176 | 126.989
9.5 | 1.946 | 0.0158 | -0.176 | 123.119
10 | 1.983 | 0.01664 | -0.175 | 119.131
10.5 | 2.016 | 0.01753 | -0.175 | 114.991
11 | 2.045 | 0.01848 | -0.174 | 110.612
11.5 | 2.07 | 0.01949 | -0.174 | 106.193
12 | 2.089 | 0.02057 | -0.173 | 101.545
12.5 | 2.103 | 0.02147 | -0.173 | 97.993
13 | 2.112 | 0.02279 | -0.172 | 92.686
13.5 | 2.117 | 0.02421 | -0.171 | 87.416
14 | 2.112 | 0.02582 | -0.171 | 81.804
14.5 | 2.102 | 0.02753 | -0.17 | 76.35
15 | 2.086 | 0.02939 | -0.169 | 70.97
15.5 | 2.063 | 0.03145 | -0.168 | 65.606
16 | 2.034 | 0.03374 | -0.167 | 60.288
16.5 | 1.996 | 0.03635 | -0.167 | 54.913
17 | 1.951 | 0.03924 | -0.166 | 49.711
17.5 | 1.9 | 0.04242 | -0.165 | 44.781
18 | 1.842 | 0.04601 | -0.163 | 40.042
18.5 | 1.779 | 0.05008 | -0.162 | 35.529

## 142. Re 18M Mach 0.25 (2)
BIGFOIL.COM POLAR EXPORT
Joukowsky 15.00% thick 6.00% camber
Joukowsky 15.00% thick 6.00% camber |  |  |  | Cl Max: | 2.1876 | at alpha= | 18 | deg
XFOIL ncrit=9 |  |  |  | L/D Max: | 193.232 | at alpha= | 3.5 | deg
Re: | 18000000 |  |  | Cd Min: | 0.13462 | at alpha= | -20 | deg
Mach: | 0.25 |  |  | Cl=0 at alpha= | -6.7708 | deg
|  |  |  | @ Cl=0.1, Cd= | 0.0053566
|  |  |  | @ Cl=0.4, Cd= | 0.0050016
|  |  |  | @ Cl=0.6, Cd= | 0.0050094
alpha (deg) | Cl | Cd | Cm | Cl/Cd
-20 | -0.7038 | 0.13462 | -0.0708 | -5.228
-19.5 | -0.7385 | 0.12487 | -0.0741 | -5.9142
-19 | -0.7815 | 0.1072 | -0.0909 | -7.2901
-18.5 | -0.8249 | 0.08976 | -0.1093 | -9.1901
-18 | -0.9043 | 0.06603 | -0.1388 | -13.6953
-17.5 | -0.9952 | 0.04492 | -0.166 | -22.1549
-17 | -1.14 | 0.02986 | -0.1735 | -38.1782
-16.5 | -1.22 | 0.01689 | -0.1851 | -72.2321
-16 | -1.1719 | 0.01493 | -0.1857 | -78.493
-15.5 | -1.1152 | 0.01364 | -0.1856 | -81.7595
-15 | -1.0553 | 0.01262 | -0.1854 | -83.6212
-14.5 | -0.9945 | 0.0116 | -0.1852 | -85.7328
-14 | -0.9319 | 0.01072 | -0.185 | -86.931
-13.5 | -0.8681 | 0.01008 | -0.1847 | -86.121
-13 | -0.8037 | 0.00953 | -0.1845 | -84.3337
-12.5 | -0.7393 | 0.00892 | -0.1844 | -82.8812
-12 | -0.6748 | 0.00842 | -0.1843 | -80.1425
-11.5 | -0.6097 | 0.00802 | -0.1842 | -76.0224
-11 | -0.5451 | 0.00758 | -0.1843 | -71.9129
-10.5 | -0.4803 | 0.00725 | -0.1843 | -66.2483
-10 | -0.4154 | 0.00694 | -0.1844 | -59.8559
-9.5 | -0.3509 | 0.00664 | -0.1845 | -52.8464
-9 | -0.2863 | 0.0064 | -0.1847 | -44.7344
-8.5 | -0.2218 | 0.00614 | -0.1849 | -36.1238
-8 | -0.1576 | 0.00597 | -0.1851 | -26.3987
-7.5 | -0.0934 | 0.00578 | -0.1854 | -16.1592
-7 | -0.0292 | 0.00559 | -0.1857 | -5.2236
-6.5 | 0.0345 | 0.00548 | -0.186 | 6.2956
-6 | 0.0982 | 0.00536 | -0.1863 | 18.3209
-5.5 | 0.1619 | 0.00524 | -0.1867 | 30.8969
-5 | 0.2253 | 0.00516 | -0.1871 | 43.6628
-4.5 | 0.2884 | 0.0051 | -0.1874 | 56.549
-4 | 0.3515 | 0.00504 | -0.1878 | 69.7421
-3.5 | 0.4146 | 0.00499 | -0.1882 | 83.0862
-3 | 0.4773 | 0.00498 | -0.1886 | 95.8434
-2.5 | 0.5397 | 0.00499 | -0.1889 | 108.1563
-2 | 0.602 | 0.00501 | -0.1893 | 120.1597
-1.5 | 0.6641 | 0.00504 | -0.1896 | 131.7659
-1 | 0.7261 | 0.00508 | -0.1899 | 142.9331
-0.5 | 0.7879 | 0.00515 | -0.1902 | 152.9903
0 | 0.8493 | 0.00523 | -0.1904 | 162.3901
0.5 | 0.9103 | 0.00534 | -0.1906 | 170.4682
1 | 0.9711 | 0.00548 | -0.1907 | 177.208
1.5 | 1.0313 | 0.00564 | -0.1907 | 182.8546
2 | 1.0911 | 0.00584 | -0.1907 | 186.8322
2.5 | 1.1502 | 0.00607 | -0.1905 | 189.4893
3 | 1.2092 | 0.0063 | -0.1903 | 191.9365
3.5 | 1.2676 | 0.00656 | -0.1899 | 193.2317
4 | 1.3247 | 0.00689 | -0.1894 | 192.2642
4.5 | 1.3813 | 0.00723 | -0.1887 | 191.0512
5 | 1.4372 | 0.00761 | -0.1879 | 188.8568
5.5 | 1.4912 | 0.00806 | -0.1867 | 185.0124
6.5 | 1.5963 | 0.00901 | -0.1838 | 177.1698
7 | 1.6475 | 0.00948 | -0.182 | 173.7869
7.5 | 1.6951 | 0.01006 | -0.1796 | 168.499
8 | 1.7406 | 0.01065 | -0.1768 | 163.4366
8.5 | 1.7743 | 0.01121 | -0.1718 | 158.2783
9 | 1.8066 | 0.01189 | -0.1666 | 151.9428
9.5 | 1.8385 | 0.01271 | -0.1617 | 144.6499
10 | 1.8705 | 0.01366 | -0.1571 | 136.9327
10.5 | 1.9016 | 0.01475 | -0.1526 | 128.922
11 | 1.9333 | 0.01593 | -0.1485 | 121.3622
11.5 | 1.9614 | 0.01709 | -0.144 | 114.7689
12 | 1.9892 | 0.01872 | -0.1398 | 106.2607
12.5 | 2.0151 | 0.0206 | -0.1356 | 97.8204
13 | 2.0389 | 0.02275 | -0.1315 | 89.622
13.5 | 2.063 | 0.02504 | -0.1278 | 82.3882
14 | 2.0823 | 0.02784 | -0.124 | 74.7953
14.5 | 2.1019 | 0.03085 | -0.1206 | 68.1329
15 | 2.1213 | 0.03406 | -0.1176 | 62.2813
15.5 | 2.1383 | 0.03768 | -0.1147 | 56.7489
16 | 2.153 | 0.04169 | -0.1122 | 51.6431
16.5 | 2.1648 | 0.04623 | -0.11 | 46.8267
17 | 2.1715 | 0.0515 | -0.1081 | 42.165
17.5 | 2.1821 | 0.05658 | -0.1066 | 38.5666
18 | 2.1876 | 0.06242 | -0.1055 | 35.0465
18.5 | 2.1848 | 0.06952 | -0.1049 | 31.4269
19 | 2.1876 | 0.07613 | -0.1047 | 28.7351
19.5 | 2.1872 | 0.08328 | -0.1049 | 26.2632
20 | 2.1754 | 0.09222 | -0.106 | 23.5892

## 143. Re 18M Mach 0.50 (1)
BIGFOIL.COM POLAR EXPORT
Joukowsky 15.00% thick 6.00% camber
Joukowsky 15.00% thick 6.00% camber |  |  |  | Cl Max: | 1.993 | at alpha= | 9 | deg
JavaFoil+Calcfoil stall+Eppler ext transition |  |  |  | L/D Max: | 159.445 | at alpha= | 0.5 | deg
Re: | 18000000 |  |  | Cd Min: | 0.00402 | at alpha= | -5.5 | deg
Mach: | 0.5 |  |  | Cl=0 at alpha= | -7.0403 | deg
|  |  |  | @ Cl=0.1, Cd= | 0.0040911
|  |  |  | @ Cl=0.4, Cd= | 0.0042658
|  |  |  | @ Cl=0.6, Cd= | 0.004596
alpha (deg) | Cl | Cd | Cm | Cl/Cd
-20 | -0.762 | 0.1816 | -0.12 | -4.194
-19.5 | -0.733 | 0.16401 | -0.121 | -4.471
-19 | -0.701 | 0.18622 | -0.116 | -3.763
-18.5 | -0.672 | 0.16435 | -0.118 | -4.091
-18 | -0.644 | 0.14515 | -0.12 | -4.436
-17.5 | -0.612 | 0.15739 | -0.115 | -3.888
-17 | -0.584 | 0.13929 | -0.117 | -4.191
-16.5 | -0.555 | 0.12312 | -0.12 | -4.511
-16 | -0.524 | 0.12925 | -0.115 | -4.052
-15.5 | -0.496 | 0.11304 | -0.118 | -4.387
-15 | -0.464 | 0.12014 | -0.112 | -3.863
-14.5 | -0.437 | 0.10179 | -0.117 | -4.289
-14 | -0.405 | 0.10354 | -0.111 | -3.916
-13.5 | -0.38 | 0.08449 | -0.123 | -4.496
-13 | -0.348 | 0.08443 | -0.117 | -4.128
-12.5 | -0.325 | 0.06756 | -0.134 | -4.807
-12 | -0.292 | 0.07239 | -0.124 | -4.028
-11.5 | -0.267 | 0.05766 | -0.139 | -4.628
-11 | -0.236 | 0.05726 | -0.137 | -4.121
-10.5 | -0.204 | 0.06182 | -0.127 | -3.295
-10 | -0.276 | 0.04369 | -0.148 | -6.316
-9.5 | -0.254 | 0.03534 | -0.156 | -7.201
-9 | -0.217 | 0.02799 | -0.163 | -7.737
-8.5 | -0.169 | 0.0225 | -0.168 | -7.507
-8 | -0.115 | 0.01765 | -0.174 | -6.54
-7.5 | -0.057 | 0.01344 | -0.179 | -4.269
-7 | 0.005 | 0.00989 | -0.185 | 0.507
-6.5 | 0.074 | 0.00408 | -0.199 | 18.251
-6 | 0.144 | 0.00411 | -0.199 | 35.105
-5.5 | 0.215 | 0.00402 | -0.199 | 53.508
-5 | 0.286 | 0.00417 | -0.199 | 68.654
-4.5 | 0.357 | 0.00423 | -0.199 | 84.505
-4 | 0.429 | 0.00429 | -0.2 | 99.93
-3.5 | 0.5 | 0.00437 | -0.2 | 114.572
-3 | 0.572 | 0.00455 | -0.2 | 125.562
-2.5 | 0.645 | 0.00467 | -0.2 | 138.323
-2 | 0.716 | 0.0049 | -0.2 | 146.219
-1.5 | 0.784 | 0.00522 | -0.2 | 149.994
-1 | 0.854 | 0.00554 | -0.2 | 154.205
-0.5 | 0.923 | 0.00588 | -0.2 | 157.034
0 | 0.993 | 0.00626 | -0.2 | 158.632
0.5 | 1.062 | 0.00666 | -0.2 | 159.445
1 | 1.131 | 0.00839 | -0.2 | 134.869
1.5 | 1.2 | 0.00899 | -0.2 | 133.455
2 | 1.268 | 0.00968 | -0.2 | 131.018
2.5 | 1.334 | 0.00939 | -0.2 | 142.05
3 | 1.399 | 0.00954 | -0.2 | 146.674
3.5 | 1.464 | 0.01048 | -0.199 | 139.732
4 | 1.528 | 0.01111 | -0.199 | 137.502
4.5 | 1.591 | 0.0118 | -0.199 | 134.767
5 | 1.651 | 0.01257 | -0.198 | 131.382
5.5 | 1.71 | 0.01342 | -0.198 | 127.433
6 | 1.767 | 0.01435 | -0.197 | 123.091
6.5 | 1.819 | 0.01539 | -0.197 | 118.253
7 | 1.868 | 0.01651 | -0.196 | 113.177
7.5 | 1.912 | 0.01756 | -0.196 | 108.856
8 | 1.949 | 0.01894 | -0.195 | 102.898
8.5 | 1.977 | 0.02046 | -0.195 | 96.615
9 | 1.993 | 0.0222 | -0.194 | 89.775
9.5 | 1.993 | 0.02418 | -0.193 | 82.426
10 | 1.969 | 0.02652 | -0.192 | 74.25
10.5 | 1.902 | 0.02947 | -0.191 | 64.556
11 | 1.733 | 0.03364 | -0.189 | 51.51
11.5 | 1.204 | 0.03775 | -0.188 | 31.883
12 | 1.232 | 0.03867 | -0.187 | 31.869
12.5 | 1.25 | 0.04517 | -0.185 | 27.669
13 | 1.25 | 0.05889 | -0.178 | 21.227
13.5 | 1.222 | 0.08556 | -0.164 | 14.287
14 | 1.198 | 0.1176 | -0.144 | 10.187

## 144. Re 18M Mach 0.50 (2)
BIGFOIL.COM POLAR EXPORT
Joukowsky 15.00% thick 6.00% camber
Joukowsky 15.00% thick 6.00% camber |  |  |  | Cl Max: | 2.1479 | at alpha= | 15 | deg
XFOIL ncrit=9 |  |  |  | L/D Max: | 203.052 | at alpha= | 2.5 | deg
Re: | 18000000 |  |  | Cd Min: | 0.14765 | at alpha= | 18 | deg
Mach: | 0.5 |  |  | Cl=0 at alpha= | -99 | deg
|  |  |  | @ Cl=0.1, Cd= | 0.00552
|  |  |  | @ Cl=0.4, Cd= | 0.00552
|  |  |  | @ Cl=0.6, Cd= | 0.00552
alpha (deg) | Cl | Cd | Cm | Cl/Cd
0 | 0.9735 | 0.00552 | -0.2127 | 176.3587
0.5 | 1.0448 | 0.00565 | -0.2126 | 184.9204
1 | 1.1157 | 0.00581 | -0.2123 | 192.031
1.5 | 1.1858 | 0.00601 | -0.2119 | 197.3045
2 | 1.2554 | 0.00624 | -0.2112 | 201.1859
2.5 | 1.3239 | 0.00652 | -0.2103 | 203.0521
3 | 1.3909 | 0.00685 | -0.209 | 203.0511
3.5 | 1.4565 | 0.00722 | -0.2073 | 201.7313
4 | 1.5212 | 0.0076 | -0.2052 | 200.1579
4.5 | 1.5822 | 0.00807 | -0.2024 | 196.0595
5 | 1.6354 | 0.00865 | -0.1981 | 189.0636
5.5 | 1.6749 | 0.00925 | -0.1912 | 181.0703
6 | 1.7174 | 0.01003 | -0.1851 | 171.2263
6.5 | 1.7523 | 0.01117 | -0.1781 | 156.8756
7 | 1.7925 | 0.01236 | -0.1721 | 145.0243
7.5 | 1.8291 | 0.01386 | -0.1659 | 131.9697
8 | 1.8611 | 0.01577 | -0.1595 | 118.0152
8.5 | 1.8961 | 0.01779 | -0.1537 | 106.5823
9 | 1.927 | 0.02025 | -0.1479 | 95.1605
9.5 | 1.9555 | 0.02309 | -0.1422 | 84.6903
10 | 1.9816 | 0.02638 | -0.1369 | 75.1175
10.5 | 2.0101 | 0.02981 | -0.1321 | 67.4304
11 | 2.0342 | 0.03384 | -0.1275 | 60.1123
11.5 | 2.0582 | 0.03817 | -0.1234 | 53.9219
12 | 2.0798 | 0.04267 | -0.1196 | 48.7415
12.5 | 2.0966 | 0.04815 | -0.1161 | 43.5431
13 | 2.1124 | 0.05402 | -0.113 | 39.104
13.5 | 2.1242 | 0.06055 | -0.1105 | 35.0818
14 | 2.1369 | 0.06728 | -0.1083 | 31.7613
14.5 | 2.1405 | 0.07521 | -0.107 | 28.4603
15 | 2.1479 | 0.08302 | -0.1059 | 25.8721
15.5 | 2.1472 | 0.09198 | -0.1058 | 23.3442
16 | 2.1451 | 0.1013 | -0.1062 | 21.1757
16.5 | 2.1388 | 0.11135 | -0.1076 | 19.2079
17 | 2.124 | 0.12249 | -0.1103 | 17.3402
17.5 | 2.1019 | 0.13469 | -0.1146 | 15.6055
18 | 2.0745 | 0.14765 | -0.1203 | 14.0501

## 145. Re 20M Mach 0.00 (1)
BIGFOIL.COM POLAR EXPORT
Joukowsky 15.00% thick 6.00% camber
Joukowsky 15.00% thick 6.00% camber |  |  |  | Cl Max: | 2.173 | at alpha= | 15.5 | deg
JavaFoil+Calcfoil stall+Eppler ext transition |  |  |  | L/D Max: | 153.3 | at alpha= | 6.5 | deg
Re: | 20000000 |  |  | Cd Min: | 0.00381 | at alpha= | -8.5 | deg
Mach: | 0 |  |  | Cl=0 at alpha= | -7.041 | deg
|  |  |  | @ Cl=0.1, Cd= | 0.0038769
|  |  |  | @ Cl=0.4, Cd= | 0.00419
|  |  |  | @ Cl=0.6, Cd= | 0.004691
alpha (deg) | Cl | Cd | Cm | Cl/Cd
-20 | -0.858 | 0.11576 | -0.118 | -7.412
-19.5 | -0.854 | 0.10845 | -0.12 | -7.87
-19 | -0.847 | 0.10184 | -0.121 | -8.314
-18.5 | -0.838 | 0.09518 | -0.122 | -8.802
-18 | -0.827 | 0.08882 | -0.124 | -9.306
-17.5 | -0.813 | 0.08231 | -0.126 | -9.875
-17 | -0.796 | 0.07636 | -0.127 | -10.422
-16.5 | -0.776 | 0.07053 | -0.129 | -11.009
-16 | -0.755 | 0.0648 | -0.131 | -11.651
-15.5 | -0.731 | 0.0592 | -0.133 | -12.352
-15 | -0.705 | 0.05394 | -0.134 | -13.072
-14.5 | -0.677 | 0.04858 | -0.137 | -13.934
-14 | -0.647 | 0.04339 | -0.139 | -14.903
-13.5 | -0.614 | 0.03849 | -0.141 | -15.952
-13 | -0.579 | 0.03379 | -0.143 | -17.139
-12.5 | -0.543 | 0.02902 | -0.146 | -18.704
-12 | -0.504 | 0.02479 | -0.149 | -20.324
-11.5 | -0.462 | 0.02101 | -0.151 | -22.004
-11 | -0.42 | 0.01705 | -0.154 | -24.607
-10.5 | -0.375 | 0.01362 | -0.157 | -27.536
-10 | -0.329 | 0.01015 | -0.161 | -32.475
-9.5 | -0.291 | 0.00386 | -0.171 | -75.227
-9 | -0.233 | 0.00384 | -0.171 | -60.706
-8.5 | -0.175 | 0.00381 | -0.172 | -45.776
-8 | -0.115 | 0.00384 | -0.172 | -30.035
-7.5 | -0.056 | 0.00384 | -0.172 | -14.479
-7 | 0.005 | 0.00384 | -0.172 | 1.229
-6.5 | 0.065 | 0.00386 | -0.172 | 16.948
-6 | 0.127 | 0.00389 | -0.172 | 32.495
-5.5 | 0.188 | 0.00392 | -0.172 | 47.874
-5 | 0.249 | 0.00401 | -0.173 | 62.185
-4.5 | 0.311 | 0.00409 | -0.173 | 76.019
-4 | 0.373 | 0.00419 | -0.173 | 88.867
-3.5 | 0.434 | 0.00419 | -0.173 | 103.665
-3 | 0.496 | 0.0044 | -0.173 | 112.679
-2.5 | 0.559 | 0.00457 | -0.173 | 122.189
-2 | 0.62 | 0.00475 | -0.173 | 130.487
-1.5 | 0.68 | 0.005 | -0.173 | 135.803
-1 | 0.741 | 0.00522 | -0.173 | 141.789
-0.5 | 0.801 | 0.00548 | -0.173 | 146.179
0 | 0.862 | 0.00575 | -0.173 | 149.936
0.5 | 0.922 | 0.00607 | -0.173 | 152.056
1 | 0.983 | 0.00647 | -0.173 | 151.958
1.5 | 1.043 | 0.00753 | -0.173 | 138.501
2 | 1.103 | 0.00794 | -0.173 | 138.943
2.5 | 1.162 | 0.00836 | -0.173 | 139.089
3 | 1.222 | 0.00881 | -0.173 | 138.601
3.5 | 1.281 | 0.00932 | -0.173 | 137.398
4 | 1.339 | 0.00993 | -0.173 | 134.837
4.5 | 1.397 | 0.01022 | -0.173 | 136.719
5 | 1.454 | 0.01032 | -0.173 | 140.865
5.5 | 1.51 | 0.01042 | -0.173 | 144.93
6 | 1.565 | 0.01048 | -0.173 | 149.313
6.5 | 1.619 | 0.01056 | -0.172 | 153.3
7 | 1.671 | 0.01155 | -0.172 | 144.69
7.5 | 1.722 | 0.01209 | -0.172 | 142.433
8 | 1.771 | 0.01243 | -0.172 | 142.516
8.5 | 1.818 | 0.01301 | -0.171 | 139.79
9 | 1.864 | 0.01362 | -0.171 | 136.794
9.5 | 1.906 | 0.01425 | -0.171 | 133.799
10 | 1.947 | 0.01492 | -0.17 | 130.455
10.5 | 1.984 | 0.01562 | -0.17 | 127.052
11 | 2.019 | 0.01635 | -0.17 | 123.468
11.5 | 2.051 | 0.01714 | -0.169 | 119.683
12 | 2.079 | 0.01798 | -0.169 | 115.63
12.5 | 2.104 | 0.01886 | -0.168 | 111.556
13 | 2.125 | 0.01973 | -0.168 | 107.732
13.5 | 2.143 | 0.02054 | -0.167 | 104.361
14 | 2.156 | 0.02165 | -0.166 | 99.608
14.5 | 2.165 | 0.02285 | -0.166 | 94.744
15 | 2.171 | 0.02418 | -0.165 | 89.789
15.5 | 2.173 | 0.02553 | -0.165 | 85.098
16 | 2.171 | 0.02705 | -0.164 | 80.251
16.5 | 2.163 | 0.02871 | -0.163 | 75.348
17 | 2.152 | 0.03053 | -0.163 | 70.486
17.5 | 2.137 | 0.03245 | -0.162 | 65.875
18 | 2.119 | 0.03455 | -0.161 | 61.344
18.5 | 2.098 | 0.03674 | -0.16 | 57.106
19 | 2.074 | 0.03928 | -0.16 | 52.794
19.5 | 2.046 | 0.04205 | -0.159 | 48.654
20 | 2.014 | 0.04487 | -0.158 | 44.891

## 146. Re 20M Mach 0.00 (2)
BIGFOIL.COM POLAR EXPORT
Joukowsky 15.00% thick 6.00% camber
Joukowsky 15.00% thick 6.00% camber |  |  |  | Cl Max: | 2.2369 | at alpha= | 20 | deg
XFOIL ncrit=9 |  |  |  | L/D Max: | 189.271 | at alpha= | 4 | deg
Re: | 20000000 |  |  | Cd Min: | 0.0614 | at alpha= | 20 | deg
Mach: | 0 |  |  | Cl=0 at alpha= | -6.8361 | deg
|  |  |  | @ Cl=0.1, Cd= | 0.0051912
|  |  |  | @ Cl=0.4, Cd= | 0.0049304
|  |  |  | @ Cl=0.6, Cd= | 0.0049299
alpha (deg) | Cl | Cd | Cm | Cl/Cd
-20 | -1.321 | 0.0388 | -0.1393 | -34.0464
-19.5 | -1.3393 | 0.02466 | -0.1612 | -54.3106
-19 | -1.3767 | 0.01656 | -0.167 | -83.1341
-18.5 | -1.3363 | 0.01509 | -0.1676 | -88.5553
-18 | -1.2896 | 0.01404 | -0.1679 | -91.8519
-17.5 | -1.239 | 0.01321 | -0.1683 | -93.7926
-17 | -1.1866 | 0.0125 | -0.1687 | -94.928
-16.5 | -1.1332 | 0.0118 | -0.1691 | -96.0339
-16 | -1.0789 | 0.01108 | -0.1696 | -97.3736
-15.5 | -1.0237 | 0.01045 | -0.17 | -97.9617
-15 | -0.9672 | 0.00992 | -0.1705 | -97.5
-14.5 | -0.91 | 0.00948 | -0.171 | -95.9916
-14 | -0.8525 | 0.00905 | -0.1714 | -94.1989
-13.5 | -0.7946 | 0.00856 | -0.172 | -92.8271
-13 | -0.7363 | 0.00818 | -0.1725 | -90.0122
-12.5 | -0.6774 | 0.00786 | -0.173 | -86.1832
-12 | -0.6185 | 0.00754 | -0.1735 | -82.0292
-11.5 | -0.5593 | 0.0072 | -0.174 | -77.6806
-11 | -0.4997 | 0.00694 | -0.1745 | -72.0029
-10.5 | -0.4402 | 0.00668 | -0.175 | -65.8982
-10 | -0.3804 | 0.00643 | -0.1756 | -59.1602
-9.5 | -0.3204 | 0.00624 | -0.1761 | -51.3462
-9 | -0.2605 | 0.00602 | -0.1766 | -43.2724
-8.5 | -0.2003 | 0.00586 | -0.1771 | -34.1809
-8 | -0.1401 | 0.00567 | -0.1776 | -24.709
-7.5 | -0.08 | 0.00555 | -0.1781 | -14.4144
-7 | -0.0198 | 0.00542 | -0.1786 | -3.6531
-6.5 | 0.0406 | 0.00528 | -0.1792 | 7.6894
-6 | 0.1008 | 0.00519 | -0.1796 | 19.422
-5.5 | 0.1609 | 0.00513 | -0.1801 | 31.3645
-5 | 0.2212 | 0.00505 | -0.1806 | 43.802
-4.5 | 0.2814 | 0.00498 | -0.1811 | 56.506
-4 | 0.3413 | 0.00495 | -0.1815 | 68.9495
-3.5 | 0.4012 | 0.00493 | -0.1819 | 81.3793
-3 | 0.461 | 0.00491 | -0.1823 | 93.89
-2.5 | 0.5209 | 0.0049 | -0.1828 | 106.3061
-2 | 0.5805 | 0.00492 | -0.1832 | 117.9878
-1.5 | 0.6399 | 0.00495 | -0.1835 | 129.2727
-1 | 0.699 | 0.00501 | -0.1838 | 139.521
-0.5 | 0.7579 | 0.00508 | -0.1841 | 149.1929
0 | 0.8166 | 0.00518 | -0.1844 | 157.6448
0.5 | 0.875 | 0.00528 | -0.1846 | 165.7197
1 | 0.9331 | 0.00541 | -0.1848 | 172.4769
1.5 | 0.9908 | 0.00556 | -0.1849 | 178.2014
2 | 1.0482 | 0.00573 | -0.185 | 182.9319
2.5 | 1.1048 | 0.00595 | -0.1849 | 185.6807
3 | 1.1609 | 0.0062 | -0.1848 | 187.2419
3.5 | 1.2169 | 0.00643 | -0.1847 | 189.2535
4 | 1.2719 | 0.00672 | -0.1844 | 189.2708
4.5 | 1.326 | 0.00706 | -0.184 | 187.8187
5 | 1.3802 | 0.00737 | -0.1835 | 187.2727
5.5 | 1.4327 | 0.00777 | -0.1829 | 184.3887
6 | 1.4849 | 0.00815 | -0.1822 | 182.1963
6.5 | 1.5365 | 0.00854 | -0.1814 | 179.918
7 | 1.5861 | 0.00902 | -0.1802 | 175.8426
7.5 | 1.6358 | 0.00945 | -0.1791 | 173.1005
8 | 1.6834 | 0.00994 | -0.1777 | 169.3561
8.5 | 1.7299 | 0.01043 | -0.176 | 165.8581
9 | 1.7742 | 0.01096 | -0.1741 | 161.8796
9.5 | 1.8168 | 0.01148 | -0.1718 | 158.2578
10.5 | 1.8758 | 0.01265 | -0.1623 | 148.2846
11 | 1.9064 | 0.01337 | -0.1583 | 142.5879
11.5 | 1.9363 | 0.01395 | -0.1543 | 138.8029
12 | 1.9655 | 0.01493 | -0.1505 | 131.6477
12.5 | 1.9926 | 0.0161 | -0.1465 | 123.764
13 | 2.0186 | 0.01743 | -0.1426 | 115.8118
13.5 | 2.0447 | 0.01885 | -0.1391 | 108.4721
14 | 2.0682 | 0.02053 | -0.1354 | 100.7404
14.5 | 2.0918 | 0.02231 | -0.1321 | 93.7606
15 | 2.1119 | 0.02444 | -0.1287 | 86.4116
15.5 | 2.1319 | 0.02671 | -0.1256 | 79.8165
16 | 2.1491 | 0.02936 | -0.1225 | 73.1982
16.5 | 2.1678 | 0.03204 | -0.1199 | 67.6592
17 | 2.1824 | 0.03523 | -0.1173 | 61.9472
17.5 | 2.1956 | 0.03873 | -0.115 | 56.6899
18 | 2.2091 | 0.04236 | -0.1131 | 52.1506
18.5 | 2.2187 | 0.04656 | -0.1113 | 47.6525
19 | 2.2265 | 0.0511 | -0.1098 | 43.5714
19.5 | 2.2345 | 0.05584 | -0.1087 | 40.0161
20 | 2.2369 | 0.0614 | -0.1079 | 36.4316

## 147. Re 20M Mach 0.10 (1)
BIGFOIL.COM POLAR EXPORT
Joukowsky 15.00% thick 6.00% camber
Joukowsky 15.00% thick 6.00% camber |  |  |  | Cl Max: | 2.163 | at alpha= | 15 | deg
JavaFoil+Calcfoil stall+Eppler ext transition |  |  |  | L/D Max: | 159.53 | at alpha= | 6.5 | deg
Re: | 20000000 |  |  | Cd Min: | 0.00384 | at alpha= | -7 | deg
Mach: | 0.1 |  |  | Cl=0 at alpha= | -7.041 | deg
|  |  |  | @ Cl=0.1, Cd= | 0.0038867
|  |  |  | @ Cl=0.4, Cd= | 0.00419
|  |  |  | @ Cl=0.6, Cd= | 0.0046921
alpha (deg) | Cl | Cd | Cm | Cl/Cd
-20 | -0.833 | 0.11897 | -0.117 | -6.998
-19.5 | -0.831 | 0.11198 | -0.119 | -7.417
-19 | -0.826 | 0.10497 | -0.12 | -7.874
-18.5 | -0.82 | 0.09831 | -0.122 | -8.34
-18 | -0.811 | 0.0912 | -0.123 | -8.897
-17.5 | -0.8 | 0.08465 | -0.125 | -9.447
-17 | -0.785 | 0.07852 | -0.127 | -9.993
-16.5 | -0.767 | 0.07262 | -0.128 | -10.562
-16 | -0.747 | 0.06677 | -0.13 | -11.189
-15.5 | -0.725 | 0.06102 | -0.132 | -11.878
-15 | -0.7 | 0.05562 | -0.134 | -12.582
-14.5 | -0.673 | 0.05018 | -0.136 | -13.406
-14 | -0.643 | 0.04485 | -0.139 | -14.346
-13.5 | -0.612 | 0.03985 | -0.141 | -15.346
-13 | -0.577 | 0.03506 | -0.143 | -16.469
-12.5 | -0.541 | 0.03036 | -0.146 | -17.828
-12 | -0.502 | 0.02618 | -0.148 | -19.191
-11.5 | -0.461 | 0.02223 | -0.151 | -20.746
-11 | -0.419 | 0.01816 | -0.154 | -23.063
-10.5 | -0.375 | 0.01444 | -0.157 | -25.928
-10 | -0.329 | 0.01093 | -0.161 | -30.086
-9.5 | -0.292 | 0.00387 | -0.172 | -75.261
-9 | -0.234 | 0.00385 | -0.172 | -60.711
-8.5 | -0.175 | 0.00386 | -0.172 | -45.473
-8 | -0.116 | 0.00385 | -0.173 | -30.116
-7.5 | -0.056 | 0.00385 | -0.173 | -14.52
-7 | 0.005 | 0.00384 | -0.173 | 1.233
-6.5 | 0.066 | 0.00387 | -0.173 | 17.005
-6 | 0.127 | 0.0039 | -0.173 | 32.62
-5.5 | 0.189 | 0.00396 | -0.173 | 47.667
-5 | 0.251 | 0.00398 | -0.173 | 62.881
-4.5 | 0.312 | 0.00409 | -0.174 | 76.347
-4 | 0.374 | 0.00419 | -0.174 | 89.274
-3.5 | 0.436 | 0.00419 | -0.174 | 104.073
-3 | 0.498 | 0.0044 | -0.174 | 113.167
-2.5 | 0.562 | 0.00458 | -0.174 | 122.695
-2 | 0.623 | 0.00476 | -0.174 | 131.014
-1.5 | 0.683 | 0.00501 | -0.174 | 136.327
-1 | 0.744 | 0.00523 | -0.174 | 142.299
-0.5 | 0.805 | 0.00549 | -0.174 | 146.577
0 | 0.866 | 0.00576 | -0.174 | 150.311
0.5 | 0.927 | 0.00608 | -0.174 | 152.388
1 | 0.987 | 0.00648 | -0.174 | 152.283
1.5 | 1.048 | 0.00759 | -0.174 | 138.13
2 | 1.108 | 0.00797 | -0.174 | 139.066
2.5 | 1.168 | 0.00839 | -0.174 | 139.163
3 | 1.228 | 0.00886 | -0.174 | 138.632
3.5 | 1.287 | 0.00942 | -0.174 | 136.649
4 | 1.346 | 0.01 | -0.174 | 134.621
4.5 | 1.404 | 0.01031 | -0.174 | 136.129
5 | 1.461 | 0.01042 | -0.174 | 140.158
5.5 | 1.517 | 0.01006 | -0.174 | 150.794
6 | 1.572 | 0.01014 | -0.174 | 155.047
6.5 | 1.626 | 0.01019 | -0.173 | 159.53
7 | 1.679 | 0.01166 | -0.173 | 143.902
7.5 | 1.729 | 0.01222 | -0.173 | 141.557
8 | 1.778 | 0.01257 | -0.173 | 141.522
8.5 | 1.826 | 0.01317 | -0.172 | 138.579
9 | 1.87 | 0.01379 | -0.172 | 135.628
9.5 | 1.913 | 0.01445 | -0.171 | 132.398
10 | 1.953 | 0.01513 | -0.171 | 129.056
10.5 | 1.99 | 0.01584 | -0.171 | 125.623
11 | 2.024 | 0.01662 | -0.17 | 121.759
11.5 | 2.055 | 0.01743 | -0.17 | 117.91
12 | 2.082 | 0.01829 | -0.169 | 113.857
12.5 | 2.106 | 0.01921 | -0.169 | 109.628
13 | 2.125 | 0.01988 | -0.168 | 106.891
13.5 | 2.142 | 0.02096 | -0.168 | 102.187
14 | 2.153 | 0.02212 | -0.167 | 97.341
14.5 | 2.16 | 0.0234 | -0.167 | 92.318
15 | 2.163 | 0.02478 | -0.166 | 87.265
15.5 | 2.162 | 0.02625 | -0.165 | 82.358
16 | 2.157 | 0.02786 | -0.165 | 77.421
16.5 | 2.146 | 0.02956 | -0.164 | 72.597
17 | 2.131 | 0.03148 | -0.163 | 67.69
17.5 | 2.112 | 0.03353 | -0.162 | 63.008
18 | 2.09 | 0.03577 | -0.162 | 58.444
18.5 | 2.065 | 0.0382 | -0.161 | 54.052
19 | 2.035 | 0.04097 | -0.16 | 49.675
19.5 | 2.003 | 0.04377 | -0.159 | 45.766
20 | 1.966 | 0.04703 | -0.158 | 41.799

## 148. Re 20M Mach 0.10 (2)
BIGFOIL.COM POLAR EXPORT
Joukowsky 15.00% thick 6.00% camber
Joukowsky 15.00% thick 6.00% camber |  |  |  | Cl Max: | 2.2322 | at alpha= | 20 | deg
XFOIL ncrit=9 |  |  |  | L/D Max: | 189.941 | at alpha= | 4 | deg
Re: | 20000000 |  |  | Cd Min: | 0.06536 | at alpha= | 20 | deg
Mach: | 0.1 |  |  | Cl=0 at alpha= | -6.8268 | deg
|  |  |  | @ Cl=0.1, Cd= | 0.0052107
|  |  |  | @ Cl=0.4, Cd= | 0.0049311
|  |  |  | @ Cl=0.6, Cd= | 0.0049308
alpha (deg) | Cl | Cd | Cm | Cl/Cd
-20 | -1.1441 | 0.06352 | -0.1185 | -18.0116
-19 | -1.3416 | 0.02338 | -0.1625 | -57.3824
-18.5 | -1.3463 | 0.01644 | -0.1703 | -81.8917
-18 | -1.3045 | 0.01489 | -0.1709 | -87.6091
-17.5 | -1.2552 | 0.01383 | -0.1712 | -90.7592
-17 | -1.2028 | 0.01299 | -0.1714 | -92.5943
-16.5 | -1.1487 | 0.01228 | -0.1717 | -93.5423
-16 | -1.0935 | 0.01153 | -0.172 | -94.8395
-15.5 | -1.0377 | 0.01083 | -0.1724 | -95.8172
-15 | -0.9807 | 0.01018 | -0.1727 | -96.336
-14.5 | -0.9227 | 0.00969 | -0.1731 | -95.2219
-14 | -0.8642 | 0.00926 | -0.1734 | -93.3261
-13.5 | -0.8053 | 0.00877 | -0.1738 | -91.8244
-13 | -0.7463 | 0.00833 | -0.1743 | -89.5918
-12.5 | -0.6866 | 0.00797 | -0.1747 | -86.1481
-12 | -0.6267 | 0.00765 | -0.1751 | -81.9216
-11.5 | -0.5667 | 0.0073 | -0.1755 | -77.6301
-11 | -0.5064 | 0.007 | -0.176 | -72.3429
-10.5 | -0.446 | 0.00676 | -0.1764 | -65.9763
-10 | -0.3856 | 0.00649 | -0.1769 | -59.4145
-9.5 | -0.3248 | 0.00628 | -0.1774 | -51.7197
-9 | -0.2643 | 0.00606 | -0.1778 | -43.6139
-8.5 | -0.2035 | 0.0059 | -0.1783 | -34.4915
-8 | -0.1426 | 0.0057 | -0.1788 | -25.0175
-7.5 | -0.0819 | 0.00557 | -0.1792 | -14.7038
-7 | -0.0211 | 0.00544 | -0.1797 | -3.8787
-6.5 | 0.0398 | 0.0053 | -0.1802 | 7.5094
-6 | 0.1005 | 0.00521 | -0.1807 | 19.2898
-5.5 | 0.1611 | 0.00515 | -0.1811 | 31.2816
-5 | 0.2219 | 0.00506 | -0.1816 | 43.8538
-4.5 | 0.2825 | 0.00499 | -0.1821 | 56.6132
-4 | 0.343 | 0.00495 | -0.1825 | 69.2929
-3.5 | 0.4032 | 0.00493 | -0.1829 | 81.785
-3 | 0.4636 | 0.00492 | -0.1833 | 94.2276
-2.5 | 0.5238 | 0.00491 | -0.1837 | 106.6802
-2 | 0.5839 | 0.00492 | -0.1841 | 118.6789
-1.5 | 0.6437 | 0.00496 | -0.1845 | 129.7782
-1 | 0.7032 | 0.00502 | -0.1848 | 140.0797
-0.5 | 0.7625 | 0.00509 | -0.1851 | 149.8035
0 | 0.8216 | 0.00518 | -0.1853 | 158.61
0.5 | 0.8804 | 0.00529 | -0.1855 | 166.4272
1 | 0.9389 | 0.00542 | -0.1857 | 173.2288
1.5 | 0.997 | 0.00557 | -0.1858 | 178.9946
2 | 1.0548 | 0.00574 | -0.1859 | 183.7631
2.5 | 1.1119 | 0.00595 | -0.1858 | 186.8739
3 | 1.1683 | 0.00621 | -0.1856 | 188.132
3.5 | 1.2246 | 0.00645 | -0.1855 | 189.8605
4 | 1.2802 | 0.00674 | -0.1852 | 189.9407
4.5 | 1.3345 | 0.00709 | -0.1847 | 188.2228
5 | 1.389 | 0.0074 | -0.1842 | 187.7027
5.5 | 1.4419 | 0.0078 | -0.1835 | 184.859
6 | 1.4943 | 0.0082 | -0.1827 | 182.2317
6.5 | 1.5462 | 0.0086 | -0.1819 | 179.7907
7 | 1.5959 | 0.00909 | -0.1806 | 175.5666
7.5 | 1.6456 | 0.00953 | -0.1794 | 172.6758
8 | 1.6932 | 0.01003 | -0.1778 | 168.8136
8.5 | 1.7394 | 0.01054 | -0.1759 | 165.0285
9 | 1.7834 | 0.01108 | -0.1737 | 160.9567
9.5 | 1.821 | 0.01159 | -0.1703 | 157.1182
10 | 1.8494 | 0.01219 | -0.1651 | 151.7145
10.5 | 1.8801 | 0.01289 | -0.1608 | 145.8573
11 | 1.9113 | 0.01367 | -0.1568 | 139.8171
11.5 | 1.9415 | 0.0143 | -0.1528 | 135.7692
12 | 1.971 | 0.01535 | -0.1489 | 128.4039
12.5 | 1.9982 | 0.0166 | -0.1449 | 120.3735
13 | 2.0239 | 0.01804 | -0.141 | 112.1896
13.5 | 2.0494 | 0.01959 | -0.1373 | 104.6146
14 | 2.0733 | 0.02135 | -0.1337 | 97.1101
14.5 | 2.0959 | 0.02331 | -0.1303 | 89.9142
15 | 2.1168 | 0.0255 | -0.127 | 83.0118
15.5 | 2.1359 | 0.028 | -0.1238 | 76.2821
16 | 2.1534 | 0.03077 | -0.1208 | 69.9838
16.5 | 2.1712 | 0.03369 | -0.1182 | 64.4464
17 | 2.1829 | 0.03734 | -0.1156 | 58.4601
17.5 | 2.196 | 0.04102 | -0.1134 | 53.5349
18 | 2.208 | 0.04502 | -0.1115 | 49.0449
18.5 | 2.2157 | 0.04963 | -0.1098 | 44.6444
19 | 2.2235 | 0.05442 | -0.1085 | 40.8581
19.5 | 2.2314 | 0.05938 | -0.1076 | 37.5783
20 | 2.2322 | 0.06536 | -0.107 | 34.1524

## 149. Re 20M Mach 0.25 (1)
BIGFOIL.COM POLAR EXPORT
Joukowsky 15.00% thick 6.00% camber
Joukowsky 15.00% thick 6.00% camber |  |  |  | Cl Max: | 2.118 | at alpha= | 13.5 | deg
JavaFoil+Calcfoil stall+Eppler ext transition |  |  |  | L/D Max: | 157.439 | at alpha= | 6 | deg
Re: | 20000000 |  |  | Cd Min: | 0.00376 | at alpha= | -8.5 | deg
Mach: | 0.25 |  |  | Cl=0 at alpha= | -7.0403 | deg
|  |  |  | @ Cl=0.1, Cd= | 0.0038681
|  |  |  | @ Cl=0.4, Cd= | 0.0042386
|  |  |  | @ Cl=0.6, Cd= | 0.0046719
alpha (deg) | Cl | Cd | Cm | Cl/Cd
-20 | -0.611 | 0.14425 | -0.11 | -4.238
-19.5 | -0.635 | 0.13481 | -0.112 | -4.709
-19 | -0.654 | 0.12614 | -0.114 | -5.188
-18.5 | -0.67 | 0.11743 | -0.116 | -5.708
-18 | -0.682 | 0.10947 | -0.118 | -6.23
-17.5 | -0.689 | 0.10189 | -0.12 | -6.76
-17 | -0.691 | 0.09372 | -0.122 | -7.37
-16.5 | -0.688 | 0.08643 | -0.124 | -7.965
-16 | -0.682 | 0.07967 | -0.127 | -8.557
-15.5 | -0.671 | 0.07324 | -0.129 | -9.162
-15 | -0.657 | 0.06652 | -0.131 | -9.875
-14.5 | -0.639 | 0.0603 | -0.134 | -10.59
-14 | -0.617 | 0.05429 | -0.136 | -11.359
-13.5 | -0.591 | 0.04845 | -0.139 | -12.203
-13 | -0.562 | 0.04289 | -0.142 | -13.113
-12.5 | -0.531 | 0.03748 | -0.144 | -14.155
-12 | -0.495 | 0.03288 | -0.147 | -15.047
-11.5 | -0.456 | 0.02789 | -0.15 | -16.366
-11 | -0.415 | 0.02377 | -0.153 | -17.458
-10.5 | -0.372 | 0.01926 | -0.157 | -19.314
-10 | -0.326 | 0.01536 | -0.16 | -21.239
-9.5 | -0.278 | 0.01189 | -0.164 | -23.418
-9 | -0.229 | 0.00874 | -0.169 | -26.245
-8.5 | -0.179 | 0.00376 | -0.177 | -47.646
-8 | -0.119 | 0.00389 | -0.177 | -30.469
-7.5 | -0.057 | 0.00389 | -0.178 | -14.706
-7 | 0.005 | 0.0039 | -0.178 | 1.247
-6.5 | 0.067 | 0.0038 | -0.178 | 17.768
-6 | 0.13 | 0.00393 | -0.178 | 33.221
-5.5 | 0.194 | 0.00396 | -0.178 | 48.887
-5 | 0.257 | 0.00404 | -0.178 | 63.668
-4.5 | 0.321 | 0.00408 | -0.178 | 78.675
-4 | 0.385 | 0.00421 | -0.178 | 91.329
-3.5 | 0.448 | 0.00433 | -0.179 | 103.483
-3 | 0.512 | 0.00436 | -0.179 | 117.577
-2.5 | 0.577 | 0.0046 | -0.179 | 125.417
-2 | 0.641 | 0.0048 | -0.179 | 133.397
-1.5 | 0.702 | 0.00501 | -0.179 | 139.99
-1 | 0.765 | 0.0053 | -0.179 | 144.118
-0.5 | 0.827 | 0.00556 | -0.179 | 148.839
0 | 0.89 | 0.00587 | -0.179 | 151.7
0.5 | 0.952 | 0.00618 | -0.179 | 154.04
1 | 1.014 | 0.0074 | -0.179 | 137.025
1.5 | 1.076 | 0.00778 | -0.179 | 138.266
2 | 1.138 | 0.00822 | -0.179 | 138.387
2.5 | 1.199 | 0.00868 | -0.179 | 138.124
3 | 1.261 | 0.00923 | -0.179 | 136.556
3.5 | 1.321 | 0.00981 | -0.179 | 134.693
4 | 1.382 | 0.01052 | -0.179 | 131.408
4.5 | 1.44 | 0.00995 | -0.179 | 144.765
5 | 1.498 | 0.01007 | -0.179 | 148.729
5.5 | 1.555 | 0.01016 | -0.178 | 153.104
6 | 1.611 | 0.01023 | -0.178 | 157.439
6.5 | 1.665 | 0.01173 | -0.178 | 141.96
7 | 1.718 | 0.01234 | -0.178 | 139.223
7.5 | 1.768 | 0.01294 | -0.177 | 136.642
8 | 1.817 | 0.0134 | -0.177 | 135.563
8.5 | 1.863 | 0.01409 | -0.177 | 132.188
9 | 1.906 | 0.01481 | -0.176 | 128.721
9.5 | 1.947 | 0.01558 | -0.176 | 124.912
10 | 1.984 | 0.0164 | -0.175 | 120.929
10.5 | 2.017 | 0.01727 | -0.175 | 116.79
11 | 2.046 | 0.01819 | -0.174 | 112.506
11.5 | 2.071 | 0.01921 | -0.174 | 107.808
12 | 2.091 | 0.02025 | -0.173 | 103.226
12.5 | 2.105 | 0.0214 | -0.173 | 98.365
13 | 2.114 | 0.02238 | -0.172 | 94.461
13.5 | 2.118 | 0.02377 | -0.171 | 89.11
14 | 2.114 | 0.02534 | -0.171 | 83.438
14.5 | 2.104 | 0.02699 | -0.17 | 77.961
15 | 2.088 | 0.02882 | -0.169 | 72.439
15.5 | 2.065 | 0.03089 | -0.169 | 66.858
16 | 2.036 | 0.03318 | -0.168 | 61.37
16.5 | 1.998 | 0.03572 | -0.167 | 55.925
17 | 1.953 | 0.03847 | -0.166 | 50.772
17.5 | 1.902 | 0.04153 | -0.165 | 45.797
18 | 1.844 | 0.0451 | -0.164 | 40.897
18.5 | 1.781 | 0.0493 | -0.162 | 36.125

## 150. Re 20M Mach 0.25 (2)
BIGFOIL.COM POLAR EXPORT
Joukowsky 15.00% thick 6.00% camber
Joukowsky 15.00% thick 6.00% camber |  |  |  | Cl Max: | 2.2024 | at alpha= | 18.5 | deg
XFOIL ncrit=9 |  |  |  | L/D Max: | 193.207 | at alpha= | 4 | deg
Re: | 20000000 |  |  | Cd Min: | 0.13558 | at alpha= | -20 | deg
Mach: | 0.25 |  |  | Cl=0 at alpha= | -6.7719 | deg
|  |  |  | @ Cl=0.1, Cd= | 0.0052976
|  |  |  | @ Cl=0.4, Cd= | 0.0049847
|  |  |  | @ Cl=0.6, Cd= | 0.0049596
alpha (deg) | Cl | Cd | Cm | Cl/Cd
-20 | -0.7263 | 0.13558 | -0.0657 | -5.357
-19.5 | -0.7528 | 0.11999 | -0.0804 | -6.2739
-19 | -0.8046 | 0.10115 | -0.0988 | -7.9545
-18.5 | -0.854 | 0.08425 | -0.1164 | -10.1365
-18 | -0.9147 | 0.05788 | -0.1557 | -15.8034
-17.5 | -1.0461 | 0.04096 | -0.1688 | -25.5396
-17 | -1.1953 | 0.02696 | -0.1732 | -44.3361
-16.5 | -1.2262 | 0.01625 | -0.1859 | -75.4585
-16 | -1.1758 | 0.01444 | -0.1862 | -81.4266
-15.5 | -1.1182 | 0.01323 | -0.186 | -84.52
-15 | -1.0574 | 0.01228 | -0.1856 | -86.1075
-14.5 | -0.9955 | 0.01137 | -0.1854 | -87.555
-14 | -0.9329 | 0.01052 | -0.1852 | -88.6787
-13.5 | -0.8688 | 0.00985 | -0.1849 | -88.203
-13 | -0.8043 | 0.00934 | -0.1847 | -86.1135
-12.5 | -0.7396 | 0.00879 | -0.1845 | -84.1411
-12 | -0.6749 | 0.00826 | -0.1845 | -81.707
-11.5 | -0.6101 | 0.00789 | -0.1844 | -77.3257
-11 | -0.5451 | 0.00748 | -0.1844 | -72.8743
-10.5 | -0.4803 | 0.00712 | -0.1844 | -67.4579
-10 | -0.4155 | 0.00686 | -0.1845 | -60.5685
-9.5 | -0.3507 | 0.00653 | -0.1847 | -53.706
-9 | -0.2862 | 0.00632 | -0.1848 | -45.2848
-8.5 | -0.2218 | 0.00607 | -0.185 | -36.5404
-8 | -0.1573 | 0.00589 | -0.1852 | -26.7063
-7.5 | -0.0932 | 0.0057 | -0.1855 | -16.3509
-7 | -0.0292 | 0.00555 | -0.1858 | -5.2613
-6.5 | 0.0348 | 0.00541 | -0.1861 | 6.4325
-6 | 0.0985 | 0.0053 | -0.1864 | 18.5849
-5.5 | 0.1619 | 0.0052 | -0.1868 | 31.1346
-5 | 0.2255 | 0.00511 | -0.1872 | 44.1292
-4.5 | 0.2888 | 0.00504 | -0.1875 | 57.3016
-4 | 0.3518 | 0.005 | -0.1879 | 70.36
-3.5 | 0.4146 | 0.00498 | -0.1883 | 83.253
-3 | 0.4774 | 0.00496 | -0.1886 | 96.25
-2.5 | 0.5401 | 0.00495 | -0.189 | 109.1111
-2 | 0.6025 | 0.00496 | -0.1894 | 121.4718
-1.5 | 0.6646 | 0.005 | -0.1897 | 132.92
-1 | 0.7264 | 0.00506 | -0.19 | 143.5573
-0.5 | 0.788 | 0.00514 | -0.1902 | 153.3074
0 | 0.8493 | 0.00524 | -0.1904 | 162.0802
0.5 | 0.9103 | 0.00535 | -0.1906 | 170.1495
1 | 0.971 | 0.00549 | -0.1907 | 176.867
1.5 | 1.0314 | 0.00564 | -0.1908 | 182.8723
2 | 1.0915 | 0.00582 | -0.1908 | 187.543
2.5 | 1.151 | 0.00602 | -0.1906 | 191.196
3 | 1.2096 | 0.00628 | -0.1904 | 192.6115
3.5 | 1.2675 | 0.00658 | -0.1899 | 192.6292
4 | 1.3254 | 0.00686 | -0.1895 | 193.207
4.5 | 1.3817 | 0.00723 | -0.1888 | 191.1065
5 | 1.4375 | 0.0076 | -0.1879 | 189.1447
5.5 | 1.4924 | 0.00801 | -0.1869 | 186.3171
6 | 1.5455 | 0.00848 | -0.1856 | 182.2524
6.5 | 1.5984 | 0.00892 | -0.1841 | 179.1928
7 | 1.6484 | 0.00946 | -0.1822 | 174.2495
7.5 | 1.6976 | 0.00997 | -0.1801 | 170.2708
8 | 1.7439 | 0.01054 | -0.1774 | 165.4554
8.5 | 1.7782 | 0.01113 | -0.1724 | 159.7664
9 | 1.81 | 0.0118 | -0.1672 | 153.3898
9.5 | 1.8423 | 0.01259 | -0.1623 | 146.3304
10.5 | 1.9061 | 0.01456 | -0.1532 | 130.9135
11 | 1.9373 | 0.01574 | -0.1489 | 123.0813
11.5 | 1.9664 | 0.01683 | -0.1446 | 116.839
12 | 1.9955 | 0.01837 | -0.1404 | 108.6282
12.5 | 2.0231 | 0.02011 | -0.1364 | 100.6017
13 | 2.0471 | 0.02222 | -0.1323 | 92.1287
13.5 | 2.0707 | 0.02451 | -0.1284 | 84.4839
14 | 2.0934 | 0.02703 | -0.1248 | 77.4473
14.5 | 2.1106 | 0.03016 | -0.1212 | 69.9801
15 | 2.1311 | 0.03323 | -0.1181 | 64.1318
15.5 | 2.1462 | 0.03697 | -0.1151 | 58.0525
16 | 2.1637 | 0.04069 | -0.1126 | 53.1752
16.5 | 2.1762 | 0.04508 | -0.1102 | 48.2742
17 | 2.1843 | 0.05017 | -0.1083 | 43.538
17.5 | 2.193 | 0.05539 | -0.1067 | 39.592
18 | 2.1973 | 0.06134 | -0.1055 | 35.8216
18.5 | 2.2024 | 0.06738 | -0.1047 | 32.6863
19 | 2.2009 | 0.07449 | -0.1045 | 29.5462
19.5 | 2.1977 | 0.08197 | -0.1047 | 26.811
20 | 2.1919 | 0.08998 | -0.1054 | 24.3599

## 151. Re 20M Mach 0.50 (1)
BIGFOIL.COM POLAR EXPORT
Joukowsky 15.00% thick 6.00% camber
Joukowsky 15.00% thick 6.00% camber |  |  |  | Cl Max: | 1.995 | at alpha= | 9 | deg
JavaFoil+Calcfoil stall+Eppler ext transition |  |  |  | L/D Max: | 159.551 | at alpha= | 0.5 | deg
Re: | 20000000 |  |  | Cd Min: | 0.00401 | at alpha= | -5.5 | deg
Mach: | 0.5 |  |  | Cl=0 at alpha= | -7.0403 | deg
|  |  |  | @ Cl=0.1, Cd= | 0.0040937
|  |  |  | @ Cl=0.4, Cd= | 0.0042558
|  |  |  | @ Cl=0.6, Cd= | 0.0045922
alpha (deg) | Cl | Cd | Cm | Cl/Cd
-20 | -0.762 | 0.18394 | -0.12 | -4.141
-19.5 | -0.733 | 0.1672 | -0.121 | -4.386
-19 | -0.701 | 0.19023 | -0.116 | -3.684
-18.5 | -0.672 | 0.16552 | -0.118 | -4.062
-18 | -0.644 | 0.1457 | -0.12 | -4.422
-17.5 | -0.612 | 0.16042 | -0.115 | -3.816
-17 | -0.584 | 0.1402 | -0.117 | -4.164
-16.5 | -0.555 | 0.12523 | -0.12 | -4.435
-16 | -0.524 | 0.13297 | -0.115 | -3.939
-15.5 | -0.496 | 0.11518 | -0.118 | -4.304
-15 | -0.464 | 0.12331 | -0.111 | -3.762
-14.5 | -0.436 | 0.10552 | -0.116 | -4.134
-14 | -0.405 | 0.10827 | -0.11 | -3.741
-13.5 | -0.379 | 0.08887 | -0.12 | -4.26
-13 | -0.348 | 0.08889 | -0.114 | -3.911
-12.5 | -0.324 | 0.0697 | -0.132 | -4.645
-12 | -0.292 | 0.07132 | -0.126 | -4.094
-11.5 | -0.267 | 0.05671 | -0.14 | -4.713
-11 | -0.236 | 0.05639 | -0.138 | -4.191
-10.5 | -0.204 | 0.06109 | -0.128 | -3.337
-10 | -0.276 | 0.04317 | -0.148 | -6.399
-9.5 | -0.255 | 0.03464 | -0.156 | -7.358
-9 | -0.217 | 0.02767 | -0.163 | -7.835
-8.5 | -0.169 | 0.02205 | -0.169 | -7.671
-8 | -0.116 | 0.01723 | -0.174 | -6.71
-7.5 | -0.057 | 0.01299 | -0.18 | -4.427
-7 | 0.005 | 0.00928 | -0.186 | 0.542
-6.5 | 0.074 | 0.00409 | -0.199 | 18.189
-6 | 0.144 | 0.0041 | -0.199 | 35.259
-5.5 | 0.215 | 0.00401 | -0.199 | 53.637
-5 | 0.286 | 0.00415 | -0.199 | 68.886
-4.5 | 0.357 | 0.00422 | -0.199 | 84.729
-4 | 0.429 | 0.00428 | -0.2 | 100.201
-3.5 | 0.5 | 0.00435 | -0.2 | 114.932
-3 | 0.572 | 0.00455 | -0.2 | 125.786
-2.5 | 0.645 | 0.00466 | -0.2 | 138.463
-2 | 0.716 | 0.00489 | -0.2 | 146.355
-1.5 | 0.784 | 0.00522 | -0.2 | 150.173
-1 | 0.854 | 0.00553 | -0.2 | 154.33
-0.5 | 0.923 | 0.00587 | -0.2 | 157.257
0 | 0.993 | 0.00625 | -0.2 | 158.884
0.5 | 1.062 | 0.00666 | -0.2 | 159.551
1 | 1.131 | 0.00838 | -0.2 | 134.931
1.5 | 1.2 | 0.00894 | -0.2 | 134.248
2 | 1.268 | 0.00962 | -0.2 | 131.877
2.5 | 1.334 | 0.00971 | -0.2 | 137.329
3 | 1.4 | 0.0095 | -0.2 | 147.35
3.5 | 1.465 | 0.01044 | -0.199 | 140.317
4 | 1.528 | 0.01106 | -0.199 | 138.255
4.5 | 1.591 | 0.01175 | -0.199 | 135.464
5 | 1.652 | 0.0125 | -0.198 | 132.181
5.5 | 1.711 | 0.01333 | -0.198 | 128.355
6 | 1.767 | 0.01425 | -0.198 | 124.023
6.5 | 1.82 | 0.01524 | -0.197 | 119.429
7 | 1.869 | 0.01634 | -0.197 | 114.372
7.5 | 1.913 | 0.01752 | -0.196 | 109.175
8 | 1.95 | 0.01868 | -0.195 | 104.364
8.5 | 1.978 | 0.02019 | -0.195 | 97.995
9 | 1.995 | 0.02186 | -0.194 | 91.263
9.5 | 1.995 | 0.02378 | -0.193 | 83.882
10 | 1.971 | 0.02609 | -0.192 | 75.531
10.5 | 1.904 | 0.02899 | -0.191 | 65.687
11 | 1.735 | 0.03295 | -0.19 | 52.645
11.5 | 1.205 | 0.03696 | -0.188 | 32.602
12 | 1.234 | 0.0378 | -0.188 | 32.639
12.5 | 1.244 | 0.04758 | -0.184 | 26.154
13 | 1.23 | 0.06659 | -0.174 | 18.476
13.5 | 1.192 | 0.1002 | -0.153 | 11.898
14 | 1.189 | 0.12424 | -0.139 | 9.57

## 152. Re 20M Mach 0.50 (2)
BIGFOIL.COM POLAR EXPORT
Joukowsky 15.00% thick 6.00% camber
Joukowsky 15.00% thick 6.00% camber |  |  |  | Cl Max: | 2.1679 | at alpha= | 15.5 | deg
XFOIL ncrit=9 |  |  |  | L/D Max: | 205.081 | at alpha= | 3 | deg
Re: | 20000000 |  |  | Cd Min: | 0.12079 | at alpha= | 17 | deg
Mach: | 0.5 |  |  | Cl=0 at alpha= | -6.5162 | deg
|  |  |  | @ Cl=0.1, Cd= | 0.0056926
|  |  |  | @ Cl=0.4, Cd= | 0.0052439
|  |  |  | @ Cl=0.6, Cd= | 0.0051631
alpha (deg) | Cl | Cd | Cm | Cl/Cd
-16 | -0.3316 | 0.11513 | -0.1315 | -2.8802
-15.5 | -0.3407 | 0.10586 | -0.1384 | -3.2184
-15 | -0.3517 | 0.09675 | -0.1455 | -3.6351
-14.5 | -0.3741 | 0.08694 | -0.1536 | -4.303
-14 | -0.4007 | 0.0773 | -0.1618 | -5.1837
-13.5 | -0.4431 | 0.06701 | -0.1711 | -6.6124
-13 | -0.4821 | 0.0578 | -0.1793 | -8.3408
-12.5 | -0.5188 | 0.0495 | -0.1863 | -10.4808
-12 | -0.5576 | 0.04189 | -0.1918 | -13.3111
-11.5 | -0.5896 | 0.03568 | -0.1941 | -16.5247
-11 | -0.6398 | 0.02846 | -0.1979 | -22.4807
-10 | -0.5918 | 0.00946 | -0.2245 | -62.5581
-9.5 | -0.5015 | 0.00825 | -0.2223 | -60.7879
-9 | -0.4127 | 0.00763 | -0.22 | -54.0891
-8.5 | -0.3265 | 0.00721 | -0.218 | -45.2843
-8 | -0.2419 | 0.00679 | -0.2165 | -35.6259
-7.5 | -0.1588 | 0.00646 | -0.2152 | -24.582
-7 | -0.0776 | 0.00619 | -0.2142 | -12.5363
-6.5 | 0.0026 | 0.00594 | -0.2134 | 0.43771
-6 | 0.0818 | 0.00573 | -0.2129 | 14.2757
-5.5 | 0.1597 | 0.00557 | -0.2125 | 28.6715
-5 | 0.2366 | 0.00546 | -0.2122 | 43.3333
-4.5 | 0.313 | 0.00533 | -0.2121 | 58.7242
-4 | 0.3887 | 0.00525 | -0.2121 | 74.0381
-3.5 | 0.4634 | 0.00521 | -0.2121 | 88.9443
-3 | 0.5376 | 0.00518 | -0.2122 | 103.7838
-2.5 | 0.6116 | 0.00516 | -0.2123 | 118.5271
-2 | 0.6852 | 0.00516 | -0.2125 | 132.7907
-1.5 | 0.7581 | 0.00521 | -0.2127 | 145.5086
-1 | 0.8304 | 0.00528 | -0.2128 | 157.2727
-0.5 | 0.9023 | 0.00538 | -0.2128 | 167.7138
0 | 0.9738 | 0.0055 | -0.2128 | 177.0545
0.5 | 1.0451 | 0.00564 | -0.2126 | 185.3014
1 | 1.1159 | 0.0058 | -0.2124 | 192.3966
1.5 | 1.1861 | 0.006 | -0.212 | 197.6833
2 | 1.2556 | 0.00623 | -0.2113 | 201.5409
2.5 | 1.3244 | 0.0065 | -0.2104 | 203.7538
3 | 1.3925 | 0.00679 | -0.2093 | 205.081
3.5 | 1.4591 | 0.00712 | -0.2077 | 204.9298
4 | 1.5226 | 0.00756 | -0.2055 | 201.4021
4.5 | 1.5827 | 0.00806 | -0.2025 | 196.3648
5 | 1.6405 | 0.00856 | -0.199 | 191.6472
5.5 | 1.6794 | 0.00915 | -0.1919 | 183.541
6 | 1.7185 | 0.01 | -0.1852 | 171.85
6.5 | 1.7581 | 0.01099 | -0.1789 | 159.9727
7 | 1.7964 | 0.01221 | -0.1726 | 147.1253
7.5 | 1.8308 | 0.01378 | -0.166 | 132.8592
8 | 1.8676 | 0.01547 | -0.1601 | 120.724
8.5 | 1.9008 | 0.01755 | -0.1541 | 108.3077
9 | 1.9316 | 0.01999 | -0.1482 | 96.6283
9.5 | 1.9628 | 0.02267 | -0.1427 | 86.5814
10 | 1.9921 | 0.02572 | -0.1374 | 77.4533
10.5 | 2.0187 | 0.02923 | -0.1324 | 69.0626
11 | 2.0447 | 0.03307 | -0.1278 | 61.8295
11.5 | 2.0675 | 0.03746 | -0.1235 | 55.1922
12 | 2.0909 | 0.04212 | -0.1197 | 49.6415
12.5 | 2.1101 | 0.04706 | -0.1161 | 44.8385
13 | 2.1264 | 0.05284 | -0.1129 | 40.2422
13.5 | 2.138 | 0.05934 | -0.1103 | 36.0297
14 | 2.1515 | 0.06598 | -0.108 | 32.6084
14.5 | 2.1611 | 0.07323 | -0.1062 | 29.5111
15 | 2.1647 | 0.08142 | -0.1053 | 26.5868
15.5 | 2.1679 | 0.08989 | -0.1047 | 24.1173
16 | 2.164 | 0.09938 | -0.1052 | 21.775
16.5 | 2.1587 | 0.10929 | -0.1063 | 19.752
17 | 2.1405 | 0.12079 | -0.1091 | 17.7208