## index
index | Re | Mach | Datasource
1 | 50000 | 0 | JavaFoil+Calcfoil stall+Eppler ext transition
2 | 50000 | 0 | XFOIL ncrit=9
3 | 50000 | 0.1 | JavaFoil+Calcfoil stall+Eppler ext transition
4 | 50000 | 0.1 | XFOIL ncrit=9
5 | 50000 | 0.25 | JavaFoil+Calcfoil stall+Eppler ext transition
6 | 50000 | 0.25 | XFOIL ncrit=9
7 | 50000 | 0.5 | JavaFoil+Calcfoil stall+Eppler ext transition
8 | 50000 | 0.5 | XFOIL ncrit=9
9 | 100000 | 0 | JavaFoil+Calcfoil stall+Eppler ext transition
10 | 100000 | 0 | XFOIL ncrit=9
11 | 100000 | 0.1 | JavaFoil+Calcfoil stall+Eppler ext transition
12 | 100000 | 0.1 | XFOIL ncrit=9
13 | 100000 | 0.25 | JavaFoil+Calcfoil stall+Eppler ext transition
14 | 100000 | 0.25 | XFOIL ncrit=9
15 | 100000 | 0.5 | JavaFoil+Calcfoil stall+Eppler ext transition
16 | 100000 | 0.5 | XFOIL ncrit=9
17 | 250000 | 0 | JavaFoil+Calcfoil stall+Eppler ext transition
18 | 250000 | 0 | XFOIL ncrit=9
19 | 250000 | 0.1 | JavaFoil+Calcfoil stall+Eppler ext transition
20 | 250000 | 0.1 | XFOIL ncrit=9
21 | 250000 | 0.25 | JavaFoil+Calcfoil stall+Eppler ext transition
22 | 250000 | 0.25 | XFOIL ncrit=9
23 | 250000 | 0.5 | JavaFoil+Calcfoil stall+Eppler ext transition
24 | 250000 | 0.5 | XFOIL ncrit=9
25 | 500000 | 0 | JavaFoil+Calcfoil stall+Eppler ext transition
26 | 500000 | 0 | XFOIL ncrit=9
27 | 500000 | 0.1 | JavaFoil+Calcfoil stall+Eppler ext transition
28 | 500000 | 0.1 | XFOIL ncrit=9
29 | 500000 | 0.25 | JavaFoil+Calcfoil stall+Eppler ext transition
30 | 500000 | 0.25 | XFOIL ncrit=9
31 | 500000 | 0.5 | JavaFoil+Calcfoil stall+Eppler ext transition
32 | 500000 | 0.5 | XFOIL ncrit=9
33 | 750000 | 0 | JavaFoil+Calcfoil stall+Eppler ext transition
34 | 750000 | 0 | XFOIL ncrit=9
35 | 750000 | 0.1 | JavaFoil+Calcfoil stall+Eppler ext transition
36 | 750000 | 0.1 | XFOIL ncrit=9
37 | 750000 | 0.25 | JavaFoil+Calcfoil stall+Eppler ext transition
38 | 750000 | 0.25 | XFOIL ncrit=9
39 | 750000 | 0.5 | JavaFoil+Calcfoil stall+Eppler ext transition
40 | 750000 | 0.5 | XFOIL ncrit=9
41 | 1000000 | 0 | JavaFoil+Calcfoil stall+Eppler ext transition
42 | 1000000 | 0 | XFOIL ncrit=9
43 | 1000000 | 0.1 | JavaFoil+Calcfoil stall+Eppler ext transition
44 | 1000000 | 0.1 | XFOIL ncrit=9
45 | 1000000 | 0.25 | JavaFoil+Calcfoil stall+Eppler ext transition
46 | 1000000 | 0.25 | XFOIL ncrit=9
47 | 1000000 | 0.5 | JavaFoil+Calcfoil stall+Eppler ext transition
48 | 1000000 | 0.5 | XFOIL ncrit=9
49 | 2000000 | 0 | JavaFoil+Calcfoil stall+Eppler ext transition
50 | 2000000 | 0 | XFOIL ncrit=9
51 | 2000000 | 0.1 | JavaFoil+Calcfoil stall+Eppler ext transition
52 | 2000000 | 0.1 | XFOIL ncrit=9
53 | 2000000 | 0.25 | JavaFoil+Calcfoil stall+Eppler ext transition
54 | 2000000 | 0.25 | XFOIL ncrit=9
55 | 2000000 | 0.5 | JavaFoil+Calcfoil stall+Eppler ext transition
56 | 2000000 | 0.5 | XFOIL ncrit=9
57 | 3000000 | 0 | JavaFoil+Calcfoil stall+Eppler ext transition
58 | 3000000 | 0 | XFOIL ncrit=9
59 | 3000000 | 0.1 | JavaFoil+Calcfoil stall+Eppler ext transition
60 | 3000000 | 0.1 | XFOIL ncrit=9
61 | 3000000 | 0.25 | JavaFoil+Calcfoil stall+Eppler ext transition
62 | 3000000 | 0.25 | XFOIL ncrit=9
63 | 3000000 | 0.5 | JavaFoil+Calcfoil stall+Eppler ext transition
64 | 3000000 | 0.5 | XFOIL ncrit=9
65 | 4000000 | 0 | JavaFoil+Calcfoil stall+Eppler ext transition
66 | 4000000 | 0 | XFOIL ncrit=9
67 | 4000000 | 0.1 | JavaFoil+Calcfoil stall+Eppler ext transition
68 | 4000000 | 0.1 | XFOIL ncrit=9
69 | 4000000 | 0.25 | JavaFoil+Calcfoil stall+Eppler ext transition
70 | 4000000 | 0.25 | XFOIL ncrit=9
71 | 4000000 | 0.5 | JavaFoil+Calcfoil stall+Eppler ext transition
72 | 4000000 | 0.5 | XFOIL ncrit=9
73 | 5000000 | 0 | JavaFoil+Calcfoil stall+Eppler ext transition
74 | 5000000 | 0 | XFOIL ncrit=9
75 | 5000000 | 0.1 | JavaFoil+Calcfoil stall+Eppler ext transition
76 | 5000000 | 0.1 | XFOIL ncrit=9
77 | 5000000 | 0.25 | JavaFoil+Calcfoil stall+Eppler ext transition
78 | 5000000 | 0.25 | XFOIL ncrit=9
79 | 5000000 | 0.5 | JavaFoil+Calcfoil stall+Eppler ext transition
80 | 5000000 | 0.5 | XFOIL ncrit=9
81 | 6000000 | 0 | JavaFoil+Calcfoil stall+Eppler ext transition
82 | 6000000 | 0 | XFOIL ncrit=9
83 | 6000000 | 0.1 | JavaFoil+Calcfoil stall+Eppler ext transition
84 | 6000000 | 0.1 | XFOIL ncrit=9
85 | 6000000 | 0.25 | JavaFoil+Calcfoil stall+Eppler ext transition
86 | 6000000 | 0.25 | XFOIL ncrit=9
87 | 6000000 | 0.5 | JavaFoil+Calcfoil stall+Eppler ext transition
88 | 6000000 | 0.5 | XFOIL ncrit=9
89 | 7000000 | 0 | JavaFoil+Calcfoil stall+Eppler ext transition
90 | 7000000 | 0 | XFOIL ncrit=9
91 | 7000000 | 0.1 | JavaFoil+Calcfoil stall+Eppler ext transition
92 | 7000000 | 0.1 | XFOIL ncrit=9
93 | 7000000 | 0.25 | JavaFoil+Calcfoil stall+Eppler ext transition
94 | 7000000 | 0.25 | XFOIL ncrit=9
95 | 7000000 | 0.5 | JavaFoil+Calcfoil stall+Eppler ext transition
96 | 7000000 | 0.5 | XFOIL ncrit=9
97 | 8000000 | 0 | JavaFoil+Calcfoil stall+Eppler ext transition
98 | 8000000 | 0 | XFOIL ncrit=9
99 | 8000000 | 0.1 | JavaFoil+Calcfoil stall+Eppler ext transition
100 | 8000000 | 0.1 | XFOIL ncrit=9
101 | 8000000 | 0.25 | JavaFoil+Calcfoil stall+Eppler ext transition
102 | 8000000 | 0.25 | XFOIL ncrit=9
103 | 8000000 | 0.5 | JavaFoil+Calcfoil stall+Eppler ext transition
104 | 8000000 | 0.5 | XFOIL ncrit=9
105 | 10000000 | 0 | JavaFoil+Calcfoil stall+Eppler ext transition
106 | 10000000 | 0 | XFOIL ncrit=9
107 | 10000000 | 0.1 | JavaFoil+Calcfoil stall+Eppler ext transition
108 | 10000000 | 0.1 | XFOIL ncrit=9
109 | 10000000 | 0.25 | JavaFoil+Calcfoil stall+Eppler ext transition
110 | 10000000 | 0.25 | XFOIL ncrit=9
111 | 10000000 | 0.5 | JavaFoil+Calcfoil stall+Eppler ext transition
112 | 10000000 | 0.5 | XFOIL ncrit=9
113 | 12000000 | 0 | JavaFoil+Calcfoil stall+Eppler ext transition
114 | 12000000 | 0 | XFOIL ncrit=9
115 | 12000000 | 0.1 | JavaFoil+Calcfoil stall+Eppler ext transition
116 | 12000000 | 0.1 | XFOIL ncrit=9
117 | 12000000 | 0.25 | JavaFoil+Calcfoil stall+Eppler ext transition
118 | 12000000 | 0.25 | XFOIL ncrit=9
119 | 12000000 | 0.5 | JavaFoil+Calcfoil stall+Eppler ext transition
120 | 12000000 | 0.5 | XFOIL ncrit=9
121 | 14000000 | 0 | JavaFoil+Calcfoil stall+Eppler ext transition
122 | 14000000 | 0 | XFOIL ncrit=9
123 | 14000000 | 0.1 | JavaFoil+Calcfoil stall+Eppler ext transition
124 | 14000000 | 0.1 | XFOIL ncrit=9
125 | 14000000 | 0.25 | JavaFoil+Calcfoil stall+Eppler ext transition
126 | 14000000 | 0.25 | XFOIL ncrit=9
127 | 14000000 | 0.5 | JavaFoil+Calcfoil stall+Eppler ext transition
128 | 14000000 | 0.5 | XFOIL ncrit=9
129 | 16000000 | 0 | JavaFoil+Calcfoil stall+Eppler ext transition
130 | 16000000 | 0 | XFOIL ncrit=9
131 | 16000000 | 0.1 | JavaFoil+Calcfoil stall+Eppler ext transition
132 | 16000000 | 0.1 | XFOIL ncrit=9
133 | 16000000 | 0.25 | JavaFoil+Calcfoil stall+Eppler ext transition
134 | 16000000 | 0.25 | XFOIL ncrit=9
135 | 16000000 | 0.5 | JavaFoil+Calcfoil stall+Eppler ext transition
136 | 16000000 | 0.5 | XFOIL ncrit=9
137 | 18000000 | 0 | JavaFoil+Calcfoil stall+Eppler ext transition
138 | 18000000 | 0 | XFOIL ncrit=9
139 | 18000000 | 0.1 | JavaFoil+Calcfoil stall+Eppler ext transition
140 | 18000000 | 0.1 | XFOIL ncrit=9
141 | 18000000 | 0.25 | JavaFoil+Calcfoil stall+Eppler ext transition
142 | 18000000 | 0.25 | XFOIL ncrit=9
143 | 18000000 | 0.5 | JavaFoil+Calcfoil stall+Eppler ext transition
144 | 18000000 | 0.5 | XFOIL ncrit=9
145 | 20000000 | 0 | JavaFoil+Calcfoil stall+Eppler ext transition
146 | 20000000 | 0 | XFOIL ncrit=9
147 | 20000000 | 0.1 | JavaFoil+Calcfoil stall+Eppler ext transition
148 | 20000000 | 0.1 | XFOIL ncrit=9
149 | 20000000 | 0.25 | JavaFoil+Calcfoil stall+Eppler ext transition
150 | 20000000 | 0.25 | XFOIL ncrit=9
151 | 20000000 | 0.5 | JavaFoil+Calcfoil stall+Eppler ext transition
152 | 20000000 | 0.5 | XFOIL ncrit=9

## 1. Re 50k Mach 0.00 (1)
BIGFOIL.COM POLAR EXPORT
NACA25016.5
NACA25016.5 |  |  |  | Cl Max: | 1.503 | at alpha= | 18.5 | deg
JavaFoil+Calcfoil stall+Eppler ext transition |  |  |  | L/D Max: | 29.825 | at alpha= | 5.5 | deg
Re: | 50000 |  |  | Cd Min: | 0.01919 | at alpha= | -1.5 | deg
Mach: | 0 |  |  | Cl=0 at alpha= | -1.5902 | deg
|  |  |  | @ Cl=0.1, Cd= | 0.019255
|  |  |  | @ Cl=0.4, Cd= | 0.020417
|  |  |  | @ Cl=0.6, Cd= | 0.022388
alpha (deg) | Cl | Cd | Cm | Cl/Cd
-20 | -1.123 | 0.25882 | -0.002 | -4.339
-19.5 | -1.128 | 0.2453 | -0.002 | -4.597
-19 | -1.131 | 0.23167 | -0.002 | -4.88
-18.5 | -1.131 | 0.21969 | -0.002 | -5.15
-18 | -1.13 | 0.2083 | -0.002 | -5.426
-17.5 | -1.126 | 0.19792 | -0.002 | -5.687
-17 | -1.119 | 0.18664 | -0.002 | -5.993
-16.5 | -1.109 | 0.17644 | -0.003 | -6.288
-16 | -1.098 | 0.16658 | -0.003 | -6.592
-15.5 | -1.084 | 0.15674 | -0.003 | -6.918
-15 | -1.068 | 0.14815 | -0.003 | -7.211
-14.5 | -1.05 | 0.13939 | -0.003 | -7.532
-14 | -1.029 | 0.13133 | -0.004 | -7.836
-13.5 | -1.006 | 0.12335 | -0.004 | -8.156
-13 | -0.981 | 0.11593 | -0.004 | -8.46
-12.5 | -0.953 | 0.10897 | -0.004 | -8.749
-12 | -0.923 | 0.10257 | -0.004 | -8.999
-11.5 | -0.891 | 0.09626 | -0.005 | -9.254
-11 | -0.857 | 0.09035 | -0.005 | -9.482
-10.5 | -0.821 | 0.0848 | -0.005 | -9.681
-10 | -0.784 | 0.07962 | -0.005 | -9.841
-9.5 | -0.745 | 0.07462 | -0.006 | -9.98
-9 | -0.704 | 0.07003 | -0.006 | -10.059
-8.5 | -0.663 | 0.06564 | -0.006 | -10.095
-8 | -0.62 | 0.06156 | -0.007 | -10.069
-7.5 | -0.576 | 0.05768 | -0.007 | -9.991
-7 | -0.532 | 0.05379 | -0.008 | -9.895
-6.5 | -0.489 | 0.04961 | -0.009 | -9.85
-6 | -0.523 | 0.02348 | -0.014 | -22.289
-5.5 | -0.472 | 0.02243 | -0.014 | -21.024
-5 | -0.414 | 0.02187 | -0.015 | -18.93
-4.5 | -0.355 | 0.02142 | -0.015 | -16.568
-4 | -0.295 | 0.02104 | -0.015 | -14.016
-3.5 | -0.234 | 0.02073 | -0.016 | -11.306
-3 | -0.173 | 0.02045 | -0.016 | -8.479
-2.5 | -0.111 | 0.01923 | -0.017 | -5.795
-2 | -0.05 | 0.01921 | -0.017 | -2.61
-1.5 | 0.011 | 0.01919 | -0.018 | 0.596
-1 | 0.073 | 0.01922 | -0.018 | 3.805
-0.5 | 0.135 | 0.0193 | -0.018 | 6.983
0 | 0.196 | 0.01945 | -0.019 | 10.08
0.5 | 0.257 | 0.01966 | -0.019 | 13.08
1 | 0.318 | 0.01992 | -0.02 | 15.948
1.5 | 0.378 | 0.02026 | -0.02 | 18.648
2 | 0.437 | 0.02068 | -0.02 | 21.152
2.5 | 0.496 | 0.02118 | -0.021 | 23.422
3 | 0.554 | 0.02178 | -0.021 | 25.412
3.5 | 0.61 | 0.02252 | -0.021 | 27.078
4 | 0.665 | 0.02343 | -0.022 | 28.377
4.5 | 0.718 | 0.02452 | -0.022 | 29.271
5 | 0.769 | 0.02586 | -0.022 | 29.749
5.5 | 0.819 | 0.02746 | -0.022 | 29.825
6 | 0.868 | 0.02932 | -0.022 | 29.593
6.5 | 0.915 | 0.03142 | -0.023 | 29.125
7 | 0.962 | 0.03373 | -0.023 | 28.512
7.5 | 1.008 | 0.03622 | -0.023 | 27.82
8 | 1.053 | 0.03891 | -0.023 | 27.062
8.5 | 1.098 | 0.04174 | -0.023 | 26.307
9 | 1.142 | 0.04476 | -0.023 | 25.514
9.5 | 1.185 | 0.04797 | -0.024 | 24.701
10 | 1.227 | 0.05143 | -0.024 | 23.853
10.5 | 1.267 | 0.05516 | -0.024 | 22.965
11 | 1.305 | 0.05929 | -0.024 | 22.006
11.5 | 1.339 | 0.06404 | -0.024 | 20.915
12 | 1.371 | 0.06928 | -0.025 | 19.787
12.5 | 1.399 | 0.07518 | -0.025 | 18.611
13 | 1.425 | 0.0818 | -0.025 | 17.415
13.5 | 1.446 | 0.08954 | -0.024 | 16.145
14 | 1.461 | 0.09854 | -0.024 | 14.831
14.5 | 1.472 | 0.10889 | -0.024 | 13.523
15 | 1.478 | 0.12117 | -0.023 | 12.195
15.5 | 1.48 | 0.13419 | -0.022 | 11.03
16 | 1.483 | 0.14664 | -0.02 | 10.113
16.5 | 1.489 | 0.15753 | -0.02 | 9.455
17 | 1.495 | 0.1679 | -0.019 | 8.906
17.5 | 1.499 | 0.1783 | -0.018 | 8.409
18 | 1.502 | 0.18833 | -0.018 | 7.978
18.5 | 1.503 | 0.1993 | -0.018 | 7.542
19 | 1.501 | 0.21007 | -0.017 | 7.147
19.5 | 1.498 | 0.22152 | -0.017 | 6.762
20 | 1.492 | 0.2335 | -0.017 | 6.39

## 2. Re 50k Mach 0.00 (2)
BIGFOIL.COM POLAR EXPORT
NACA25016.5
NACA25016.5 |  |  |  | Cl Max: | 0.7105 | at alpha= | 19.5 | deg
XFOIL ncrit=9 |  |  |  | L/D Max: | 18.6157 | at alpha= | 2 | deg
Re: | 50000 |  |  | Cd Min: | 0.2297 | at alpha= | 20 | deg
Mach: | 0 |  |  | Cl=0 at alpha= | -2.2216 | deg
|  |  |  | @ Cl=0.1, Cd= | 0.036957
|  |  |  | @ Cl=0.4, Cd= | 0.032066
|  |  |  | @ Cl=0.6, Cd= | 0.1872
alpha (deg) | Cl | Cd | Cm | Cl/Cd
-12 | -0.3551 | 0.13439 | -0.0177 | -2.6423
-11.5 | -0.3373 | 0.12777 | -0.0174 | -2.6399
-11 | -0.3411 | 0.12333 | -0.0166 | -2.7658
-10.5 | -0.3388 | 0.11812 | -0.0156 | -2.8683
-9.5 | -0.6074 | 0.07473 | -0.0382 | -8.1279
-9 | -0.6456 | 0.06709 | -0.0321 | -9.6229
-8.5 | -0.6954 | 0.06026 | -0.0232 | -11.54
-8 | -0.7325 | 0.05431 | -0.0139 | -13.4874
-7.5 | -0.7537 | 0.04913 | -0.0051 | -15.3409
-7 | -0.7591 | 0.04455 | 0.0025 | -17.0393
-6.5 | -0.7399 | 0.04134 | 0.0072 | -17.8979
-6 | -0.7253 | 0.03813 | 0.0127 | -19.0218
-5.5 | -0.7033 | 0.03584 | 0.0172 | -19.6233
-5 | -0.6765 | 0.03379 | 0.0208 | -20.0207
-4.5 | -0.6469 | 0.032 | 0.0237 | -20.2156
-4 | -0.6182 | 0.03069 | 0.0265 | -20.1434
-3.5 | -0.5401 | 0.02968 | 0.0207 | -18.1974
-3 | -0.457 | 0.02921 | 0.0187 | -15.6453
-2.5 | -0.1964 | 0.03657 | -0.0045 | -5.3705
-2 | 0.1563 | 0.03703 | -0.0534 | 4.2209
-1.5 | 0.3724 | 0.03264 | -0.0845 | 11.4093
-1 | 0.447 | 0.03109 | -0.0895 | 14.3776
-0.5 | 0.4945 | 0.03055 | -0.0895 | 16.1866
0 | 0.5285 | 0.03067 | -0.087 | 17.2318
0.5 | 0.5666 | 0.03071 | -0.0847 | 18.45
1 | 0.5848 | 0.03178 | -0.0799 | 18.4015
1.5 | 0.6071 | 0.0328 | -0.0754 | 18.5091
2 | 0.6307 | 0.03388 | -0.0709 | 18.6157
2.5 | 0.6517 | 0.03518 | -0.0661 | 18.5247
3 | 0.6645 | 0.03705 | -0.0603 | 17.9352
3.5 | 0.6676 | 0.03947 | -0.0534 | 16.9141
4 | 0.6464 | 0.0432 | -0.0443 | 14.963
4.5 | 0.5706 | 0.04972 | -0.0308 | 11.4763
5 | 0.4743 | 0.05777 | -0.0181 | 8.2101
5.5 | 0.4815 | 0.0617 | -0.0143 | 7.8039
6 | 0.4685 | 0.06703 | -0.0104 | 6.9894
6.5 | 0.4408 | 0.07381 | -0.0073 | 5.9721
7 | 0.4206 | 0.08067 | -0.0057 | 5.2138
7.5 | 0.4309 | 0.08764 | -0.0063 | 4.9167
8.5 | 0.3822 | 0.10422 | -0.0085 | 3.6672
9 | 0.3842 | 0.10775 | -0.0065 | 3.5657
9.5 | 0.3979 | 0.11221 | -0.0056 | 3.546
10 | 0.4154 | 0.11722 | -0.0052 | 3.5438
10.5 | 0.4327 | 0.12242 | -0.0049 | 3.5346
11 | 0.4497 | 0.12777 | -0.0049 | 3.5196
11.5 | 0.4644 | 0.13319 | -0.0049 | 3.4867
12 | 0.4782 | 0.13866 | -0.0052 | 3.4487
12.5 | 0.4916 | 0.14423 | -0.0057 | 3.4084
13 | 0.5057 | 0.14997 | -0.0064 | 3.372
13.5 | 0.5223 | 0.15606 | -0.0072 | 3.3468
14 | 0.5499 | 0.16367 | -0.0081 | 3.3598
14.5 | 0.582 | 0.17213 | -0.009 | 3.3812
15 | 0.5737 | 0.17392 | -0.0103 | 3.2986
15.5 | 0.5774 | 0.17854 | -0.0123 | 3.234
16 | 0.5907 | 0.18455 | -0.0141 | 3.2008
16.5 | 0.6232 | 0.1938 | -0.0151 | 3.2157
17 | 0.6295 | 0.19716 | -0.0172 | 3.1928
17.5 | 0.6331 | 0.20142 | -0.0202 | 3.1432
18 | 0.6577 | 0.20961 | -0.0217 | 3.1377
18.5 | 0.6714 | 0.2142 | -0.024 | 3.1345
19 | 0.6766 | 0.21845 | -0.0275 | 3.0973
19.5 | 0.7105 | 0.22953 | -0.0284 | 3.0955
20 | 0.7079 | 0.2297 | -0.0327 | 3.0818

## 3. Re 50k Mach 0.10 (1)
BIGFOIL.COM POLAR EXPORT
NACA25016.5
NACA25016.5 |  |  |  | Cl Max: | 1.488 | at alpha= | 17.5 | deg
JavaFoil+Calcfoil stall+Eppler ext transition |  |  |  | L/D Max: | 29.596 | at alpha= | 5.5 | deg
Re: | 50000 |  |  | Cd Min: | 0.01925 | at alpha= | -1.5 | deg
Mach: | 0.1 |  |  | Cl=0 at alpha= | -1.5902 | deg
|  |  |  | @ Cl=0.1, Cd= | 0.019309
|  |  |  | @ Cl=0.4, Cd= | 0.020482
|  |  |  | @ Cl=0.6, Cd= | 0.022497
alpha (deg) | Cl | Cd | Cm | Cl/Cd
-20 | -1.092 | 0.26626 | -0.002 | -4.099
-19.5 | -1.099 | 0.25185 | -0.002 | -4.365
-19 | -1.105 | 0.23948 | -0.002 | -4.615
-18.5 | -1.109 | 0.2255 | -0.002 | -4.918
-18 | -1.111 | 0.21259 | -0.002 | -5.224
-17.5 | -1.108 | 0.20145 | -0.002 | -5.503
-17 | -1.104 | 0.19006 | -0.002 | -5.808
-16.5 | -1.097 | 0.17958 | -0.003 | -6.109
-16 | -1.088 | 0.16916 | -0.003 | -6.43
-15.5 | -1.076 | 0.1599 | -0.003 | -6.729
-15 | -1.062 | 0.15013 | -0.003 | -7.071
-14.5 | -1.045 | 0.14175 | -0.003 | -7.371
-14 | -1.025 | 0.13278 | -0.004 | -7.723
-13.5 | -1.004 | 0.12492 | -0.004 | -8.034
-13 | -0.979 | 0.11742 | -0.004 | -8.341
-12.5 | -0.953 | 0.11028 | -0.004 | -8.64
-12 | -0.923 | 0.10353 | -0.004 | -8.918
-11.5 | -0.892 | 0.09705 | -0.005 | -9.187
-11 | -0.858 | 0.09119 | -0.005 | -9.41
-10.5 | -0.823 | 0.08544 | -0.005 | -9.629
-10 | -0.786 | 0.08017 | -0.005 | -9.799
-9.5 | -0.747 | 0.07514 | -0.006 | -9.939
-9 | -0.707 | 0.07042 | -0.006 | -10.035
-8.5 | -0.665 | 0.06602 | -0.006 | -10.072
-8 | -0.622 | 0.06187 | -0.007 | -10.057
-7.5 | -0.579 | 0.05794 | -0.007 | -9.985
-7 | -0.534 | 0.05406 | -0.008 | -9.886
-6.5 | -0.49 | 0.05003 | -0.008 | -9.8
-6 | -0.523 | 0.02383 | -0.014 | -21.97
-5.5 | -0.474 | 0.02254 | -0.014 | -21.009
-5 | -0.416 | 0.02196 | -0.015 | -18.937
-4.5 | -0.356 | 0.0215 | -0.015 | -16.58
-4 | -0.296 | 0.02111 | -0.016 | -14.034
-3.5 | -0.235 | 0.0208 | -0.016 | -11.321
-3 | -0.174 | 0.02053 | -0.016 | -8.488
-2.5 | -0.112 | 0.01929 | -0.017 | -5.804
-2 | -0.05 | 0.01927 | -0.017 | -2.614
-1.5 | 0.011 | 0.01925 | -0.018 | 0.597
-1 | 0.073 | 0.01927 | -0.018 | 3.812
-0.5 | 0.135 | 0.01936 | -0.019 | 6.997
0 | 0.197 | 0.01951 | -0.019 | 10.097
0.5 | 0.258 | 0.01972 | -0.019 | 13.099
1 | 0.319 | 0.01999 | -0.02 | 15.964
1.5 | 0.38 | 0.02034 | -0.02 | 18.663
2 | 0.439 | 0.02076 | -0.021 | 21.156
2.5 | 0.498 | 0.02127 | -0.021 | 23.414
3 | 0.556 | 0.0219 | -0.021 | 25.384
3.5 | 0.612 | 0.02266 | -0.022 | 27.016
4 | 0.667 | 0.02359 | -0.022 | 28.276
4.5 | 0.72 | 0.02474 | -0.022 | 29.119
5 | 0.772 | 0.02612 | -0.022 | 29.546
5.5 | 0.822 | 0.02776 | -0.022 | 29.596
6 | 0.87 | 0.02967 | -0.023 | 29.331
6.5 | 0.918 | 0.03182 | -0.023 | 28.842
7 | 0.964 | 0.03419 | -0.023 | 28.21
7.5 | 1.011 | 0.03671 | -0.023 | 27.535
8 | 1.056 | 0.03943 | -0.023 | 26.787
8.5 | 1.101 | 0.04232 | -0.023 | 26.019
9 | 1.145 | 0.04539 | -0.024 | 25.236
9.5 | 1.188 | 0.04864 | -0.024 | 24.434
10 | 1.23 | 0.05218 | -0.024 | 23.577
10.5 | 1.27 | 0.05602 | -0.024 | 22.667
11 | 1.307 | 0.06026 | -0.024 | 21.695
11.5 | 1.342 | 0.06506 | -0.025 | 20.627
12 | 1.372 | 0.07054 | -0.025 | 19.458
12.5 | 1.4 | 0.07658 | -0.025 | 18.284
13 | 1.424 | 0.08347 | -0.025 | 17.065
13.5 | 1.444 | 0.09144 | -0.024 | 15.797
14 | 1.459 | 0.10088 | -0.024 | 14.459
14.5 | 1.467 | 0.11196 | -0.024 | 13.104
15 | 1.47 | 0.12466 | -0.023 | 11.796
15.5 | 1.472 | 0.1377 | -0.021 | 10.689
16 | 1.475 | 0.14953 | -0.02 | 9.866
16.5 | 1.48 | 0.1605 | -0.019 | 9.223
17 | 1.485 | 0.17088 | -0.018 | 8.69
17.5 | 1.488 | 0.18132 | -0.018 | 8.205
18 | 1.488 | 0.19162 | -0.018 | 7.766
18.5 | 1.486 | 0.203 | -0.018 | 7.322
19 | 1.482 | 0.21406 | -0.017 | 6.924
19.5 | 1.475 | 0.22643 | -0.017 | 6.516
20 | 1.467 | 0.23896 | -0.017 | 6.138

## 4. Re 50k Mach 0.10 (2)
BIGFOIL.COM POLAR EXPORT
NACA25016.5
NACA25016.5 |  |  |  | Cl Max: | 0.7115 | at alpha= | 19.5 | deg
XFOIL ncrit=9 |  |  |  | L/D Max: | 18.7202 | at alpha= | 2 | deg
Re: | 50000 |  |  | Cd Min: | 0.23054 | at alpha= | 20 | deg
Mach: | 0.1 |  |  | Cl=0 at alpha= | -2.2266 | deg
|  |  |  | @ Cl=0.1, Cd= | 0.037132
|  |  |  | @ Cl=0.4, Cd= | 0.032175
|  |  |  | @ Cl=0.6, Cd= | 0.18773
alpha (deg) | Cl | Cd | Cm | Cl/Cd
-12 | -0.3538 | 0.13492 | -0.0179 | -2.6223
-11.5 | -0.3353 | 0.12821 | -0.0175 | -2.6152
-11 | -0.3382 | 0.12372 | -0.0168 | -2.7336
-10.5 | -0.3345 | 0.11841 | -0.0158 | -2.8249
-10 | -0.3296 | 0.11272 | -0.0145 | -2.9241
-9.5 | -0.61 | 0.07583 | -0.0384 | -8.0443
-9 | -0.6336 | 0.06817 | -0.0334 | -9.2944
-8.5 | -0.6837 | 0.06136 | -0.0248 | -11.1424
-8 | -0.7244 | 0.05535 | -0.0154 | -13.0876
-7.5 | -0.7497 | 0.05006 | -0.0063 | -14.976
-7 | -0.7604 | 0.04543 | 0.0019 | -16.7378
-6.5 | -0.7404 | 0.04205 | 0.0065 | -17.6076
-6 | -0.7291 | 0.03872 | 0.0123 | -18.8301
-5.5 | -0.7057 | 0.03633 | 0.0166 | -19.4247
-5 | -0.6797 | 0.03421 | 0.0203 | -19.8685
-4.5 | -0.6529 | 0.03249 | 0.0237 | -20.0954
-4 | -0.6225 | 0.03104 | 0.0263 | -20.0548
-3.5 | -0.5376 | 0.03007 | 0.0193 | -17.8783
-3 | -0.4584 | 0.02922 | 0.0174 | -15.6879
-2.5 | -0.186 | 0.03677 | -0.0066 | -5.0585
-2 | 0.1541 | 0.0372 | -0.053 | 4.1425
-1.5 | 0.3871 | 0.03244 | -0.0867 | 11.9328
-1 | 0.4576 | 0.03099 | -0.0909 | 14.7661
-0.5 | 0.5027 | 0.03051 | -0.0904 | 16.4766
0 | 0.5322 | 0.03081 | -0.0873 | 17.2736
0.5 | 0.567 | 0.03103 | -0.0846 | 18.2726
1 | 0.5854 | 0.0321 | -0.0798 | 18.2368
1.5 | 0.6111 | 0.03297 | -0.0756 | 18.535
2 | 0.6363 | 0.03399 | -0.0713 | 18.7202
2.5 | 0.6588 | 0.03526 | -0.0665 | 18.6841
3 | 0.6733 | 0.03706 | -0.0608 | 18.1678
3.5 | 0.6783 | 0.03942 | -0.0541 | 17.207
4 | 0.658 | 0.04309 | -0.045 | 15.2704
4.5 | 0.5755 | 0.0499 | -0.0309 | 11.5331
5 | 0.462 | 0.05876 | -0.0172 | 7.8625
5.5 | 0.4639 | 0.06304 | -0.0133 | 7.3588
6 | 0.5002 | 0.06576 | -0.0111 | 7.6064
6.5 | 0.4335 | 0.07462 | -0.007 | 5.8094
7 | 0.4158 | 0.08137 | -0.0056 | 5.11
7.5 | 0.43 | 0.08832 | -0.0063 | 4.8687
9 | 0.3799 | 0.10788 | -0.0061 | 3.5215
9.5 | 0.3968 | 0.11257 | -0.0054 | 3.5249
10 | 0.4151 | 0.11766 | -0.005 | 3.528
10.5 | 0.4329 | 0.12291 | -0.0048 | 3.5221
11 | 0.4502 | 0.12831 | -0.0047 | 3.5087
11.5 | 0.4648 | 0.13373 | -0.0048 | 3.4757
12 | 0.4783 | 0.13918 | -0.0051 | 3.4366
12.5 | 0.4914 | 0.14473 | -0.0056 | 3.3953
13 | 0.505 | 0.15042 | -0.0063 | 3.3573
13.5 | 0.5208 | 0.15643 | -0.0072 | 3.3293
14 | 0.5463 | 0.16379 | -0.0081 | 3.3354
14.5 | 0.5781 | 0.17222 | -0.009 | 3.3568
15 | 0.5753 | 0.17477 | -0.0103 | 3.2918
15.5 | 0.5781 | 0.17916 | -0.0123 | 3.2267
16 | 0.5909 | 0.18508 | -0.0142 | 3.1927
16.5 | 0.622 | 0.19412 | -0.0153 | 3.2042
17 | 0.6312 | 0.19803 | -0.0173 | 3.1874
17.5 | 0.6342 | 0.20209 | -0.0203 | 3.1382
18 | 0.658 | 0.21016 | -0.022 | 3.1309
18.5 | 0.6731 | 0.21506 | -0.0242 | 3.1298
19 | 0.6781 | 0.2192 | -0.0278 | 3.0935
19.5 | 0.7115 | 0.23022 | -0.0287 | 3.0905
20 | 0.7098 | 0.23054 | -0.033 | 3.0789

## 5. Re 50k Mach 0.25 (1)
BIGFOIL.COM POLAR EXPORT
NACA25016.5
NACA25016.5 |  |  |  | Cl Max: | 1.425 | at alpha= | 13.5 | deg
JavaFoil+Calcfoil stall+Eppler ext transition |  |  |  | L/D Max: | 28.414 | at alpha= | 5 | deg
Re: | 50000 |  |  | Cd Min: | 0.01955 | at alpha= | -1.5 | deg
Mach: | 0.25 |  |  | Cl=0 at alpha= | -1.5938 | deg
|  |  |  | @ Cl=0.1, Cd= | 0.019615
|  |  |  | @ Cl=0.4, Cd= | 0.020858
|  |  |  | @ Cl=0.6, Cd= | 0.023091
alpha (deg) | Cl | Cd | Cm | Cl/Cd
-20 | -0.812 | 0.34371 | -0.002 | -2.364
-19.5 | -0.849 | 0.31665 | -0.002 | -2.682
-19 | -0.883 | 0.29541 | -0.002 | -2.989
-18.5 | -0.913 | 0.27442 | -0.002 | -3.328
-18 | -0.94 | 0.25565 | -0.002 | -3.676
-17.5 | -0.96 | 0.23629 | -0.002 | -4.063
-17 | -0.976 | 0.22007 | -0.002 | -4.436
-16.5 | -0.989 | 0.20633 | -0.003 | -4.792
-16 | -0.997 | 0.19267 | -0.003 | -5.175
-15.5 | -1.001 | 0.17881 | -0.003 | -5.6
-15 | -1.001 | 0.16659 | -0.003 | -6.011
-14.5 | -0.997 | 0.15599 | -0.003 | -6.394
-14 | -0.989 | 0.14527 | -0.004 | -6.811
-13.5 | -0.977 | 0.13563 | -0.004 | -7.207
-13 | -0.962 | 0.12645 | -0.004 | -7.605
-12.5 | -0.942 | 0.11796 | -0.004 | -7.988
-12 | -0.919 | 0.10983 | -0.004 | -8.363
-11.5 | -0.892 | 0.10239 | -0.005 | -8.707
-11 | -0.862 | 0.09576 | -0.005 | -8.999
-10.5 | -0.829 | 0.08951 | -0.005 | -9.265
-10 | -0.794 | 0.08351 | -0.005 | -9.513
-9.5 | -0.757 | 0.07803 | -0.006 | -9.708
-9 | -0.718 | 0.07285 | -0.006 | -9.859
-8.5 | -0.677 | 0.06813 | -0.006 | -9.937
-8 | -0.634 | 0.06365 | -0.007 | -9.966
-7.5 | -0.59 | 0.05961 | -0.007 | -9.905
-7 | -0.545 | 0.05571 | -0.008 | -9.791
-6.5 | -0.5 | 0.05178 | -0.008 | -9.657
-6 | -0.455 | 0.04729 | -0.009 | -9.631
-5.5 | -0.483 | 0.02323 | -0.014 | -20.799
-5 | -0.426 | 0.02248 | -0.015 | -18.938
-4.5 | -0.365 | 0.02195 | -0.016 | -16.645
-4 | -0.304 | 0.02153 | -0.016 | -14.114
-3.5 | -0.242 | 0.02119 | -0.016 | -11.402
-3 | -0.179 | 0.02092 | -0.017 | -8.549
-2.5 | -0.115 | 0.01964 | -0.017 | -5.851
-2 | -0.052 | 0.01958 | -0.018 | -2.64
-1.5 | 0.012 | 0.01955 | -0.018 | 0.603
-1 | 0.075 | 0.01958 | -0.019 | 3.853
-0.5 | 0.139 | 0.01967 | -0.019 | 7.07
0 | 0.202 | 0.01984 | -0.019 | 10.186
0.5 | 0.265 | 0.02008 | -0.02 | 13.195
1 | 0.327 | 0.02039 | -0.02 | 16.051
1.5 | 0.389 | 0.02077 | -0.021 | 18.721
2 | 0.45 | 0.02126 | -0.021 | 21.157
2.5 | 0.51 | 0.02185 | -0.021 | 23.319
3 | 0.568 | 0.02258 | -0.022 | 25.159
3.5 | 0.625 | 0.02349 | -0.022 | 26.613
4 | 0.68 | 0.02461 | -0.022 | 27.631
4.5 | 0.733 | 0.02598 | -0.022 | 28.227
5 | 0.785 | 0.02762 | -0.023 | 28.414
5.5 | 0.835 | 0.02954 | -0.023 | 28.269
6 | 0.884 | 0.03169 | -0.023 | 27.91
6.5 | 0.933 | 0.03411 | -0.023 | 27.342
7 | 0.98 | 0.03669 | -0.023 | 26.723
7.5 | 1.027 | 0.03948 | -0.023 | 26.019
8 | 1.074 | 0.04243 | -0.023 | 25.301
8.5 | 1.119 | 0.04558 | -0.024 | 24.553
9 | 1.163 | 0.04894 | -0.024 | 23.771
9.5 | 1.206 | 0.05253 | -0.024 | 22.963
10 | 1.247 | 0.05652 | -0.024 | 22.069
10.5 | 1.285 | 0.06091 | -0.025 | 21.104
11 | 1.32 | 0.0659 | -0.025 | 20.037
11.5 | 1.352 | 0.07149 | -0.025 | 18.908
12 | 1.378 | 0.07795 | -0.025 | 17.678
12.5 | 1.399 | 0.08543 | -0.025 | 16.382
13 | 1.415 | 0.09433 | -0.024 | 15.003
13.5 | 1.425 | 0.10497 | -0.024 | 13.572
14 | 1.425 | 0.11779 | -0.023 | 12.099
14.5 | 1.421 | 0.13148 | -0.021 | 10.808
15 | 1.417 | 0.14442 | -0.02 | 9.81
15.5 | 1.416 | 0.15567 | -0.019 | 9.096
16 | 1.414 | 0.16661 | -0.018 | 8.49
16.5 | 1.41 | 0.17795 | -0.018 | 7.925
17 | 1.401 | 0.18999 | -0.017 | 7.375
17.5 | 1.386 | 0.20286 | -0.017 | 6.834
18 | 1.367 | 0.21589 | -0.017 | 6.333
18.5 | 1.344 | 0.2304 | -0.016 | 5.831

## 6. Re 50k Mach 0.25 (2)
BIGFOIL.COM POLAR EXPORT
NACA25016.5
NACA25016.5 |  |  |  | Cl Max: | 0.6209 | at alpha= | 2.5 | deg
XFOIL ncrit=9 |  |  |  | L/D Max: | 18.0149 | at alpha= | 0.5 | deg
Re: | 50000 |  |  | Cd Min: | 0.13786 | at alpha= | -12 | deg
Mach: | 0.25 |  |  | Cl=0 at alpha= | -2.1761 | deg
|  |  |  | @ Cl=0.1, Cd= | 0.037738
|  |  |  | @ Cl=0.4, Cd= | 0.08483
|  |  |  | @ Cl=0.6, Cd= | 0.08483
alpha (deg) | Cl | Cd | Cm | Cl/Cd
-12 | -0.3479 | 0.13786 | -0.0187 | -2.5236
-11.5 | -0.3257 | 0.13066 | -0.0184 | -2.4927
-11 | -0.3246 | 0.1259 | -0.0178 | -2.5782
-10.5 | -0.3147 | 0.12009 | -0.0169 | -2.6205
-10 | -0.3257 | 0.11613 | -0.0153 | -2.8046
-9 | -0.5785 | 0.07345 | -0.0394 | -7.8761
-8.5 | -0.627 | 0.06676 | -0.032 | -9.3919
-8 | -0.6768 | 0.06068 | -0.0229 | -11.1536
-7.5 | -0.7191 | 0.05512 | -0.0131 | -13.0461
-7 | -0.7476 | 0.05005 | -0.0038 | -14.9371
-6.5 | -0.7384 | 0.04606 | 0.002 | -16.0313
-6 | -0.7369 | 0.0424 | 0.0088 | -17.3797
-5.5 | -0.7208 | 0.03933 | 0.0139 | -18.327
-5 | -0.7018 | 0.03676 | 0.0187 | -19.0914
-4.5 | -0.6769 | 0.03475 | 0.0225 | -19.4791
-4 | -0.6408 | 0.03317 | 0.0242 | -19.3187
-3.5 | -0.529 | 0.03191 | 0.0132 | -16.5779
-3 | -0.4437 | 0.03051 | 0.0087 | -14.5428
-2.5 | -0.2707 | 0.03521 | 0.0015 | -7.6882
-2 | 0.1472 | 0.03806 | -0.052 | 3.8676
-1.5 | 0.4128 | 0.03298 | -0.0901 | 12.5167
-1 | 0.4719 | 0.03195 | -0.0922 | 14.77
-0.5 | 0.521 | 0.03139 | -0.0919 | 16.5976
0 | 0.5433 | 0.03207 | -0.0878 | 16.9411
0.5 | 0.5808 | 0.03224 | -0.0851 | 18.0149
1 | 0.5899 | 0.03386 | -0.0794 | 17.4217
1.5 | 0.6052 | 0.03529 | -0.074 | 17.1493
2 | 0.6173 | 0.037 | -0.0682 | 16.6838
2.5 | 0.6209 | 0.03918 | -0.0614 | 15.8474
3 | 0.6063 | 0.04228 | -0.0529 | 14.3401
3.5 | 0.5578 | 0.04692 | -0.0413 | 11.8883
4 | 0.4801 | 0.05272 | -0.0277 | 9.1066
4.5 | 0.472 | 0.05654 | -0.0214 | 8.3481
5 | 0.4736 | 0.06036 | -0.0166 | 7.8463
5.5 | 0.4105 | 0.0678 | -0.0103 | 6.0546
6 | 0.43 | 0.07184 | -0.0081 | 5.9855
6.5 | 0.4017 | 0.0784 | -0.0055 | 5.1237
7 | 0.3929 | 0.08483 | -0.0046 | 4.6316

## 7. Re 50k Mach 0.50 (1)
BIGFOIL.COM POLAR EXPORT
NACA25016.5
NACA25016.5 |  |  |  | Cl Max: | 1.266 | at alpha= | 10 | deg
JavaFoil+Calcfoil stall+Eppler ext transition |  |  |  | L/D Max: | 23.819 | at alpha= | 4 | deg
Re: | 50000 |  |  | Cd Min: | 0.02098 | at alpha= | -1.5 | deg
Mach: | 0.5 |  |  | Cl=0 at alpha= | -1.5929 | deg
|  |  |  | @ Cl=0.1, Cd= | 0.021037
|  |  |  | @ Cl=0.4, Cd= | 0.022814
|  |  |  | @ Cl=0.6, Cd= | 0.026306
alpha (deg) | Cl | Cd | Cm | Cl/Cd
-20 | -1.023 | 0.49586 | -0.003 | -2.063
-19.5 | -0.996 | 0.48689 | -0.003 | -2.047
-19 | -0.97 | 0.48157 | -0.003 | -2.014
-18.5 | -0.941 | 0.46713 | -0.003 | -2.015
-18 | -0.914 | 0.46287 | -0.003 | -1.975
-17.5 | -0.886 | 0.44571 | -0.003 | -1.988
-17 | -0.859 | 0.4288 | -0.004 | -2.003
-16.5 | -0.831 | 0.42642 | -0.004 | -1.949
-16 | -0.803 | 0.40868 | -0.004 | -1.966
-15.5 | -0.776 | 0.39874 | -0.004 | -1.947
-15 | -0.748 | 0.37886 | -0.004 | -1.974
-14.5 | -0.721 | 0.37941 | -0.004 | -1.899
-14 | -0.692 | 0.37548 | -0.005 | -1.843
-13.5 | -0.665 | 0.36113 | -0.005 | -1.841
-13 | -0.637 | 0.34514 | -0.005 | -1.844
-12.5 | -0.608 | 0.32327 | -0.005 | -1.882
-12 | -0.581 | 0.32145 | -0.005 | -1.807
-11.5 | -0.553 | 0.27857 | -0.005 | -1.984
-11 | -0.525 | 0.26592 | -0.005 | -1.973
-10.5 | -0.497 | 0.23727 | -0.005 | -2.093
-10 | -0.468 | 0.17408 | -0.005 | -2.69
-9.5 | -0.695 | 0.11065 | -0.006 | -6.279
-9 | -0.708 | 0.09541 | -0.006 | -7.419
-8.5 | -0.693 | 0.08468 | -0.007 | -8.179
-8 | -0.665 | 0.07662 | -0.007 | -8.676
-7.5 | -0.629 | 0.06968 | -0.007 | -9.023
-7 | -0.587 | 0.06399 | -0.008 | -9.177
-6.5 | -0.541 | 0.05897 | -0.008 | -9.183
-6 | -0.493 | 0.05464 | -0.009 | -9.021
-5.5 | -0.443 | 0.05059 | -0.01 | -8.753
-5 | -0.393 | 0.04622 | -0.011 | -8.493
-4.5 | -0.401 | 0.02439 | -0.017 | -16.438
-4 | -0.336 | 0.02359 | -0.018 | -14.237
-3.5 | -0.268 | 0.02307 | -0.018 | -11.61
-3 | -0.199 | 0.0227 | -0.019 | -8.747
-2.5 | -0.128 | 0.02235 | -0.019 | -5.749
-2 | -0.057 | 0.02105 | -0.02 | -2.729
-1.5 | 0.013 | 0.02098 | -0.02 | 0.626
-1 | 0.084 | 0.02101 | -0.021 | 3.998
-0.5 | 0.155 | 0.02113 | -0.021 | 7.329
0 | 0.224 | 0.02147 | -0.022 | 10.429
0.5 | 0.293 | 0.02187 | -0.022 | 13.393
1 | 0.361 | 0.0224 | -0.022 | 16.106
1.5 | 0.427 | 0.0231 | -0.023 | 18.496
2 | 0.492 | 0.02401 | -0.023 | 20.482
2.5 | 0.554 | 0.02519 | -0.023 | 22.004
3 | 0.615 | 0.02667 | -0.023 | 23.046
3.5 | 0.673 | 0.02848 | -0.023 | 23.627
4 | 0.73 | 0.03063 | -0.024 | 23.819
4.5 | 0.785 | 0.03302 | -0.024 | 23.783
5 | 0.84 | 0.03566 | -0.024 | 23.556
5.5 | 0.894 | 0.03856 | -0.024 | 23.184
6 | 0.947 | 0.04166 | -0.024 | 22.74
6.5 | 0.999 | 0.04504 | -0.024 | 22.185
7 | 1.05 | 0.04876 | -0.024 | 21.533
7.5 | 1.099 | 0.05282 | -0.025 | 20.801
8 | 1.145 | 0.05735 | -0.025 | 19.964
8.5 | 1.187 | 0.06254 | -0.025 | 18.981
9 | 1.224 | 0.06859 | -0.025 | 17.846
9.5 | 1.251 | 0.07596 | -0.025 | 16.474
10 | 1.266 | 0.08538 | -0.025 | 14.833
10.5 | 1.259 | 0.09833 | -0.024 | 12.806
11 | 1.213 | 0.11766 | -0.021 | 10.306
11.5 | 1.142 | 0.13553 | -0.017 | 8.425
12 | 0.756 | 0.19037 | -0.013 | 3.97
12.5 | 0.785 | 0.28034 | -0.015 | 2.799
13 | 0.813 | 0.31166 | -0.016 | 2.608
13.5 | 0.842 | 0.35069 | -0.018 | 2.401
14 | 0.871 | 0.37634 | -0.019 | 2.313
14.5 | 0.899 | 0.37986 | -0.02 | 2.367
15 | 0.928 | 0.40181 | -0.02 | 2.309

## 8. Re 50k Mach 0.50 (2)
BIGFOIL.COM POLAR EXPORT
NACA25016.5
NACA25016.5 |  |  |  | Cl Max: | 0.7747 | at alpha= | 20 | deg
XFOIL ncrit=9 |  |  |  | L/D Max: | 13.9186 | at alpha= | 0 | deg
Re: | 50000 |  |  | Cd Min: | 0.25975 | at alpha= | 20 | deg
Mach: | 0.5 |  |  | Cl=0 at alpha= | -1.9832 | deg
|  |  |  | @ Cl=0.1, Cd= | 0.038536
|  |  |  | @ Cl=0.4, Cd= | 0.1325
|  |  |  | @ Cl=0.6, Cd= | 0.19645
alpha (deg) | Cl | Cd | Cm | Cl/Cd
-10 | -0.2579 | 0.12311 | -0.0202 | -2.0949
-9 | -0.2928 | 0.10372 | -0.0299 | -2.823
-8.5 | -0.337 | 0.09379 | -0.0343 | -3.5931
-8 | -0.3507 | 0.08637 | -0.0337 | -4.0604
-7 | -0.5215 | 0.06902 | -0.0305 | -7.5558
-6.5 | -0.5914 | 0.06481 | -0.0204 | -9.1251
-6 | -0.6567 | 0.06029 | -0.0106 | -10.8924
-5.5 | -0.7085 | 0.05569 | -0.0013 | -12.7222
-5 | -0.7219 | 0.05179 | 0.0058 | -13.939
-4.5 | -0.6786 | 0.04611 | 0.0022 | -14.717
-4 | -0.5957 | 0.04204 | -0.0034 | -14.1698
-3.5 | -0.5133 | 0.03899 | -0.0073 | -13.1649
-3 | -0.4286 | 0.0368 | -0.0104 | -11.6467
-2.5 | -0.3439 | 0.03516 | -0.0117 | -9.781
-1.5 | 0.3215 | 0.04022 | -0.0711 | 7.9935
-1 | 0.5159 | 0.03744 | -0.0951 | 13.7794
-0.5 | 0.5354 | 0.03864 | -0.0915 | 13.8561
0 | 0.5541 | 0.03981 | -0.0868 | 13.9186
0.5 | 0.5692 | 0.04128 | -0.0814 | 13.7888
1 | 0.5708 | 0.04343 | -0.0745 | 13.143
1.5 | 0.5472 | 0.04656 | -0.0652 | 11.7526
2 | 0.475 | 0.05115 | -0.0517 | 9.2864
2.5 | 0.3847 | 0.05586 | -0.0371 | 6.8869
3 | 0.3598 | 0.05913 | -0.0289 | 6.0849
3.5 | 0.3722 | 0.06182 | -0.0236 | 6.0207
4 | 0.3235 | 0.06654 | -0.0157 | 4.8617
4.5 | 0.3276 | 0.07037 | -0.0115 | 4.6554
5 | 0.3316 | 0.07456 | -0.008 | 4.4474
5.5 | 0.3274 | 0.07938 | -0.005 | 4.1245
6 | 0.3246 | 0.08436 | -0.0028 | 3.8478
6.5 | 0.3219 | 0.09002 | -0.0016 | 3.5759
8.5 | 0.3292 | 0.11349 | -0.0017 | 2.9007
9 | 0.3505 | 0.11871 | -0.0012 | 2.9526
9.5 | 0.3705 | 0.12408 | -0.001 | 2.986
10 | 0.3899 | 0.12958 | -0.001 | 3.009
10.5 | 0.4093 | 0.13519 | -0.0011 | 3.0276
11 | 0.4274 | 0.14094 | -0.0016 | 3.0325
11.5 | 0.4466 | 0.14694 | -0.0023 | 3.0393
12 | 0.4685 | 0.15344 | -0.0032 | 3.0533
12.5 | 0.4946 | 0.16075 | -0.0043 | 3.0768
13 | 0.5253 | 0.16909 | -0.0056 | 3.1066
13.5 | 0.5358 | 0.17345 | -0.0068 | 3.0891
14 | 0.5433 | 0.17789 | -0.0088 | 3.0541
14.5 | 0.5604 | 0.18429 | -0.0108 | 3.0409
15 | 0.589 | 0.1931 | -0.0127 | 3.0502
15.5 | 0.6153 | 0.20111 | -0.0145 | 3.0595
16 | 0.6192 | 0.20412 | -0.0177 | 3.0335
16.5 | 0.6403 | 0.21171 | -0.0204 | 3.0244
17 | 0.6779 | 0.22419 | -0.022 | 3.0238
17.5 | 0.6772 | 0.22453 | -0.0263 | 3.0161
18 | 0.7021 | 0.23361 | -0.029 | 3.0054
18.5 | 0.7216 | 0.23985 | -0.0321 | 3.0085
19 | 0.7359 | 0.24578 | -0.0362 | 2.9941
20 | 0.7747 | 0.25975 | -0.0434 | 2.9825

## 9. Re 100k Mach 0.00 (1)
BIGFOIL.COM POLAR EXPORT
NACA25016.5
NACA25016.5 |  |  |  | Cl Max: | 1.562 | at alpha= | 16.5 | deg
JavaFoil+Calcfoil stall+Eppler ext transition |  |  |  | L/D Max: | 45.17 | at alpha= | 6.5 | deg
Re: | 100000 |  |  | Cd Min: | 0.01372 | at alpha= | -1.5 | deg
Mach: | 0 |  |  | Cl=0 at alpha= | -1.5902 | deg
|  |  |  | @ Cl=0.1, Cd= | 0.014766
|  |  |  | @ Cl=0.4, Cd= | 0.015527
|  |  |  | @ Cl=0.6, Cd= | 0.016702
alpha (deg) | Cl | Cd | Cm | Cl/Cd
-20 | -1.124 | 0.2237 | -0.002 | -5.024
-19.5 | -1.129 | 0.21344 | -0.002 | -5.288
-19 | -1.132 | 0.20277 | -0.002 | -5.581
-18.5 | -1.133 | 0.19299 | -0.002 | -5.869
-18 | -1.131 | 0.1824 | -0.002 | -6.203
-17.5 | -1.127 | 0.17271 | -0.002 | -6.524
-17 | -1.12 | 0.16367 | -0.003 | -6.842
-16.5 | -1.111 | 0.15507 | -0.003 | -7.163
-16 | -1.1 | 0.14666 | -0.003 | -7.497
-15.5 | -1.086 | 0.13845 | -0.003 | -7.843
-15 | -1.07 | 0.13099 | -0.003 | -8.167
-14.5 | -1.051 | 0.12369 | -0.004 | -8.501
-14 | -1.031 | 0.11646 | -0.004 | -8.851
-13.5 | -1.008 | 0.10978 | -0.004 | -9.181
-13 | -0.983 | 0.10317 | -0.004 | -9.527
-12.5 | -0.956 | 0.09704 | -0.004 | -9.847
-12 | -0.925 | 0.09127 | -0.005 | -10.138
-11.5 | -0.893 | 0.08566 | -0.005 | -10.429
-11 | -0.86 | 0.08038 | -0.005 | -10.695
-10.5 | -0.824 | 0.07532 | -0.006 | -10.944
-10 | -0.787 | 0.07049 | -0.006 | -11.169
-9.5 | -0.749 | 0.06582 | -0.006 | -11.383
-9 | -0.71 | 0.06104 | -0.007 | -11.64
-8.5 | -0.672 | 0.05591 | -0.008 | -12.013
-8 | -0.64 | 0.04768 | -0.009 | -13.417
-7.5 | -0.692 | 0.02113 | -0.012 | -32.75
-7 | -0.643 | 0.02 | -0.013 | -32.141
-6.5 | -0.589 | 0.01927 | -0.013 | -30.533
-6 | -0.532 | 0.01807 | -0.014 | -29.448
-5.5 | -0.474 | 0.01752 | -0.014 | -27.07
-5 | -0.415 | 0.01731 | -0.015 | -23.998
-4.5 | -0.356 | 0.01691 | -0.015 | -21.043
-4 | -0.296 | 0.01654 | -0.016 | -17.865
-3.5 | -0.235 | 0.01624 | -0.016 | -14.457
-3 | -0.174 | 0.01593 | -0.016 | -10.902
-2.5 | -0.112 | 0.01414 | -0.017 | -7.923
-2 | -0.05 | 0.01417 | -0.017 | -3.554
-1.5 | 0.011 | 0.01372 | -0.018 | 0.838
-1 | 0.073 | 0.01474 | -0.018 | 4.983
-0.5 | 0.135 | 0.0148 | -0.019 | 9.147
0 | 0.197 | 0.01489 | -0.019 | 13.227
0.5 | 0.259 | 0.01503 | -0.019 | 17.196
1 | 0.32 | 0.01522 | -0.02 | 21.022
1.5 | 0.381 | 0.01544 | -0.02 | 24.671
2 | 0.442 | 0.01572 | -0.021 | 28.097
2.5 | 0.502 | 0.01605 | -0.021 | 31.289
3 | 0.562 | 0.01643 | -0.022 | 34.223
3.5 | 0.622 | 0.01686 | -0.022 | 36.869
4 | 0.681 | 0.01737 | -0.022 | 39.188
4.5 | 0.739 | 0.01794 | -0.023 | 41.184
5 | 0.796 | 0.01859 | -0.023 | 42.801
5.5 | 0.852 | 0.01934 | -0.023 | 44.031
6 | 0.906 | 0.02022 | -0.024 | 44.831
6.5 | 0.959 | 0.02124 | -0.024 | 45.17
7 | 1.011 | 0.02243 | -0.024 | 45.051
7.5 | 1.06 | 0.02384 | -0.025 | 44.453
8 | 1.107 | 0.02551 | -0.025 | 43.409
8.5 | 1.153 | 0.02746 | -0.025 | 41.967
9 | 1.196 | 0.02974 | -0.025 | 40.204
9.5 | 1.237 | 0.03239 | -0.025 | 38.183
10 | 1.276 | 0.03545 | -0.026 | 35.991
10.5 | 1.313 | 0.03895 | -0.026 | 33.701
11 | 1.347 | 0.04289 | -0.026 | 31.414
11.5 | 1.379 | 0.04724 | -0.026 | 29.198
12 | 1.409 | 0.05196 | -0.026 | 27.113
12.5 | 1.436 | 0.05702 | -0.026 | 25.189
13 | 1.462 | 0.06244 | -0.026 | 23.407
13.5 | 1.485 | 0.06827 | -0.026 | 21.747
14 | 1.505 | 0.07446 | -0.026 | 20.209
14.5 | 1.523 | 0.08096 | -0.026 | 18.809
15 | 1.538 | 0.08812 | -0.026 | 17.449
15.5 | 1.549 | 0.09592 | -0.026 | 16.152
16 | 1.557 | 0.10468 | -0.026 | 14.875
16.5 | 1.562 | 0.11428 | -0.026 | 13.668
17 | 1.562 | 0.12531 | -0.025 | 12.463
17.5 | 1.556 | 0.13784 | -0.025 | 11.291
18 | 1.55 | 0.15052 | -0.024 | 10.295
18.5 | 1.539 | 0.1644 | -0.023 | 9.362
19 | 1.528 | 0.17816 | -0.022 | 8.576
19.5 | 1.519 | 0.19054 | -0.022 | 7.97
20 | 1.508 | 0.20316 | -0.021 | 7.421

## 10. Re 100k Mach 0.00 (2)
BIGFOIL.COM POLAR EXPORT
NACA25016.5
NACA25016.5 |  |  |  | Cl Max: | 1.2607 | at alpha= | 13 | deg
XFOIL ncrit=9 |  |  |  | L/D Max: | 38.998 | at alpha= | 6 | deg
Re: | 100000 |  |  | Cd Min: | 0.19838 | at alpha= | 18 | deg
Mach: | 0 |  |  | Cl=0 at alpha= | -2.0564 | deg
|  |  |  | @ Cl=0.1, Cd= | 0.019978
|  |  |  | @ Cl=0.4, Cd= | 0.02148
|  |  |  | @ Cl=0.6, Cd= | 0.021093
alpha (deg) | Cl | Cd | Cm | Cl/Cd
-14 | -0.4012 | 0.14668 | -0.0225 | -2.7352
-13.5 | -0.4419 | 0.14061 | -0.0293 | -3.1427
-13 | -0.3889 | 0.13415 | -0.0254 | -2.899
-12.5 | -0.4202 | 0.12674 | -0.0304 | -3.3154
-11.5 | -0.6362 | 0.07091 | -0.0601 | -8.9719
-11 | -0.7041 | 0.06221 | -0.0556 | -11.3181
-10.5 | -0.7745 | 0.05642 | -0.0436 | -13.7274
-10 | -0.8209 | 0.05095 | -0.0323 | -16.1119
-9.5 | -0.8496 | 0.04615 | -0.0217 | -18.4095
-9 | -0.8673 | 0.04186 | -0.0116 | -20.7191
-8.5 | -0.8526 | 0.03861 | -0.0061 | -22.0824
-8 | -0.8378 | 0.03616 | -0.0002 | -23.1692
-7.5 | -0.8248 | 0.0334 | 0.0062 | -24.6946
-7 | -0.7983 | 0.03173 | 0.0101 | -25.1592
-6.5 | -0.7699 | 0.02984 | 0.0138 | -25.8009
-6 | -0.6756 | 0.0281 | 0.0053 | -24.0427
-5.5 | -0.5889 | 0.02646 | -0.0013 | -22.2562
-5 | -0.5012 | 0.02474 | -0.0077 | -20.2587
-4.5 | -0.4142 | 0.02296 | -0.0138 | -18.0401
-4 | -0.3364 | 0.02068 | -0.0178 | -16.2669
-3.5 | -0.2936 | 0.01883 | -0.0139 | -15.5921
-3 | -0.2133 | 0.01846 | -0.015 | -11.5547
-2.5 | -0.1093 | 0.01869 | -0.0199 | -5.848
-2 | 0.0139 | 0.01934 | -0.0282 | 0.71872
-1.5 | 0.138 | 0.02026 | -0.0372 | 6.8115
-1 | 0.2439 | 0.02109 | -0.0438 | 11.5647
-0.5 | 0.3434 | 0.02148 | -0.0506 | 15.987
0 | 0.4171 | 0.02148 | -0.0541 | 19.4181
0.5 | 0.4876 | 0.02146 | -0.0573 | 22.7213
1 | 0.5655 | 0.02123 | -0.0623 | 26.6368
1.5 | 0.6485 | 0.0209 | -0.0684 | 31.0287
2 | 0.718 | 0.02066 | -0.0725 | 34.7531
2.5 | 0.7509 | 0.02098 | -0.0693 | 35.7912
3 | 0.7848 | 0.02134 | -0.0662 | 36.776
3.5 | 0.8168 | 0.0218 | -0.0626 | 37.4679
4 | 0.8478 | 0.02235 | -0.0588 | 37.9329
4.5 | 0.8789 | 0.02299 | -0.0549 | 38.2297
5 | 0.9105 | 0.02371 | -0.0509 | 38.4015
5.5 | 0.9436 | 0.02445 | -0.0471 | 38.593
6 | 0.9808 | 0.02515 | -0.0439 | 38.998
6.5 | 1.0065 | 0.02602 | -0.0388 | 38.6818
7 | 1.0317 | 0.02704 | -0.0336 | 38.1546
7.5 | 1.0586 | 0.02805 | -0.0287 | 37.7398
8 | 1.0885 | 0.02895 | -0.0242 | 37.5993
8.5 | 1.1222 | 0.02971 | -0.0203 | 37.7718
9 | 1.1566 | 0.03041 | -0.0165 | 38.0335
9.5 | 1.1724 | 0.03145 | -0.0099 | 37.2782
10 | 1.1883 | 0.03262 | -0.0036 | 36.4286
10.5 | 1.2041 | 0.03379 | 0.0026 | 35.6348
11 | 1.219 | 0.03499 | 0.0088 | 34.8385
11.5 | 1.2318 | 0.0362 | 0.0151 | 34.0276
12 | 1.2433 | 0.03737 | 0.0214 | 33.27
12.5 | 1.2572 | 0.03872 | 0.0267 | 32.469
13 | 1.2607 | 0.04055 | 0.0325 | 31.09
13.5 | 1.2312 | 0.04447 | 0.0394 | 27.6861
14 | 1.226 | 0.04798 | 0.0431 | 25.5523
14.5 | 1.2324 | 0.05109 | 0.0455 | 24.1221
15 | 1.249 | 0.05381 | 0.0473 | 23.2113
15.5 | 1.1629 | 0.06588 | 0.0471 | 17.6518
16 | 1.1019 | 0.07828 | 0.0438 | 14.0764
18 | 0.6744 | 0.19838 | -0.0154 | 3.3995

## 11. Re 100k Mach 0.10 (1)
BIGFOIL.COM POLAR EXPORT
NACA25016.5
NACA25016.5 |  |  |  | Cl Max: | 1.55 | at alpha= | 16.5 | deg
JavaFoil+Calcfoil stall+Eppler ext transition |  |  |  | L/D Max: | 44.908 | at alpha= | 6.5 | deg
Re: | 100000 |  |  | Cd Min: | 0.01376 | at alpha= | -1.5 | deg
Mach: | 0.1 |  |  | Cl=0 at alpha= | -1.5952 | deg
|  |  |  | @ Cl=0.1, Cd= | 0.014801
|  |  |  | @ Cl=0.4, Cd= | 0.015578
|  |  |  | @ Cl=0.6, Cd= | 0.016762
alpha (deg) | Cl | Cd | Cm | Cl/Cd
-20 | -1.092 | 0.22998 | -0.002 | -4.75
-19.5 | -1.1 | 0.21904 | -0.002 | -5.024
-19 | -1.106 | 0.2077 | -0.002 | -5.326
-18.5 | -1.11 | 0.1967 | -0.002 | -5.643
-18 | -1.112 | 0.1859 | -0.002 | -5.98
-17.5 | -1.11 | 0.17645 | -0.002 | -6.289
-17 | -1.105 | 0.16682 | -0.003 | -6.624
-16.5 | -1.098 | 0.15741 | -0.003 | -6.977
-16 | -1.089 | 0.14902 | -0.003 | -7.309
-15.5 | -1.077 | 0.14035 | -0.003 | -7.676
-15 | -1.063 | 0.1326 | -0.003 | -8.017
-14.5 | -1.046 | 0.12496 | -0.004 | -8.373
-14 | -1.027 | 0.11779 | -0.004 | -8.72
-13.5 | -1.005 | 0.11068 | -0.004 | -9.084
-13 | -0.981 | 0.10415 | -0.004 | -9.422
-12.5 | -0.955 | 0.09788 | -0.004 | -9.756
-12 | -0.925 | 0.09205 | -0.005 | -10.053
-11.5 | -0.894 | 0.08646 | -0.005 | -10.341
-11 | -0.861 | 0.08096 | -0.005 | -10.633
-10.5 | -0.826 | 0.07586 | -0.006 | -10.885
-10 | -0.789 | 0.071 | -0.006 | -11.114
-9.5 | -0.751 | 0.0663 | -0.006 | -11.329
-9 | -0.712 | 0.06154 | -0.007 | -11.576
-8.5 | -0.673 | 0.05656 | -0.007 | -11.901
-8 | -0.638 | 0.0495 | -0.009 | -12.893
-7.5 | -0.693 | 0.02141 | -0.012 | -32.382
-7 | -0.645 | 0.02014 | -0.013 | -32.031
-6.5 | -0.591 | 0.01939 | -0.013 | -30.481
-6 | -0.534 | 0.01816 | -0.014 | -29.416
-5.5 | -0.476 | 0.0176 | -0.014 | -27.065
-5 | -0.417 | 0.01738 | -0.015 | -24.01
-4.5 | -0.357 | 0.01697 | -0.015 | -21.067
-4 | -0.297 | 0.01661 | -0.016 | -17.878
-3.5 | -0.236 | 0.01631 | -0.016 | -14.466
-3 | -0.174 | 0.016 | -0.017 | -10.903
-2.5 | -0.113 | 0.01418 | -0.017 | -7.936
-2 | -0.051 | 0.01421 | -0.017 | -3.561
-1.5 | 0.012 | 0.01376 | -0.018 | 0.839
-1 | 0.074 | 0.01478 | -0.018 | 4.994
-0.5 | 0.136 | 0.01483 | -0.019 | 9.169
0 | 0.198 | 0.01494 | -0.019 | 13.249
0.5 | 0.26 | 0.01509 | -0.02 | 17.219
1 | 0.321 | 0.01527 | -0.02 | 21.047
1.5 | 0.383 | 0.0155 | -0.02 | 24.702
2 | 0.444 | 0.01578 | -0.021 | 28.134
2.5 | 0.505 | 0.01612 | -0.021 | 31.308
3 | 0.565 | 0.0165 | -0.022 | 34.233
3.5 | 0.625 | 0.01695 | -0.022 | 36.857
4 | 0.684 | 0.01746 | -0.022 | 39.155
4.5 | 0.742 | 0.01804 | -0.023 | 41.122
5 | 0.799 | 0.01872 | -0.023 | 42.699
5.5 | 0.855 | 0.01949 | -0.024 | 43.881
6 | 0.91 | 0.02039 | -0.024 | 44.63
6.5 | 0.963 | 0.02144 | -0.024 | 44.908
7 | 1.014 | 0.02268 | -0.024 | 44.716
7.5 | 1.063 | 0.02414 | -0.025 | 44.049
8 | 1.111 | 0.02587 | -0.025 | 42.935
8.5 | 1.156 | 0.02789 | -0.025 | 41.437
9 | 1.199 | 0.03025 | -0.025 | 39.624
9.5 | 1.24 | 0.03299 | -0.026 | 37.581
10 | 1.279 | 0.03614 | -0.026 | 35.377
10.5 | 1.315 | 0.03976 | -0.026 | 33.077
11 | 1.349 | 0.0438 | -0.026 | 30.801
11.5 | 1.381 | 0.04829 | -0.026 | 28.599
12 | 1.41 | 0.05312 | -0.026 | 26.544
12.5 | 1.437 | 0.05831 | -0.026 | 24.639
13 | 1.461 | 0.06387 | -0.026 | 22.88
13.5 | 1.484 | 0.06986 | -0.026 | 21.238
14 | 1.503 | 0.07615 | -0.026 | 19.735
14.5 | 1.519 | 0.08295 | -0.026 | 18.316
15 | 1.533 | 0.09035 | -0.026 | 16.963
15.5 | 1.542 | 0.0985 | -0.026 | 15.659
16 | 1.548 | 0.10764 | -0.026 | 14.384
16.5 | 1.55 | 0.11806 | -0.026 | 13.128
17 | 1.547 | 0.12985 | -0.025 | 11.911
17.5 | 1.539 | 0.14265 | -0.025 | 10.79
18 | 1.529 | 0.1564 | -0.024 | 9.774
18.5 | 1.516 | 0.17032 | -0.023 | 8.902
19 | 1.503 | 0.1838 | -0.022 | 8.18
19.5 | 1.491 | 0.19637 | -0.021 | 7.594
20 | 1.479 | 0.2083 | -0.021 | 7.101

## 12. Re 100k Mach 0.10 (2)
BIGFOIL.COM POLAR EXPORT
NACA25016.5
NACA25016.5 |  |  |  | Cl Max: | 1.2508 | at alpha= | 13 | deg
XFOIL ncrit=9 |  |  |  | L/D Max: | 38.5693 | at alpha= | 6.5 | deg
Re: | 100000 |  |  | Cd Min: | 0.19919 | at alpha= | 18 | deg
Mach: | 0.1 |  |  | Cl=0 at alpha= | -2.0103 | deg
|  |  |  | @ Cl=0.1, Cd= | 0.020032
|  |  |  | @ Cl=0.4, Cd= | 0.02158
|  |  |  | @ Cl=0.6, Cd= | 0.021262
alpha (deg) | Cl | Cd | Cm | Cl/Cd
-14 | -0.3992 | 0.14723 | -0.0225 | -2.7114
-13.5 | -0.4395 | 0.14139 | -0.0293 | -3.1084
-13 | -0.3864 | 0.13474 | -0.0254 | -2.8677
-12.5 | -0.4174 | 0.12748 | -0.0305 | -3.2742
-11.5 | -0.6208 | 0.07279 | -0.0603 | -8.5286
-11 | -0.6816 | 0.06362 | -0.0577 | -10.7136
-10.5 | -0.7525 | 0.05781 | -0.0467 | -13.0168
-10 | -0.8054 | 0.05223 | -0.0351 | -15.4203
-9.5 | -0.8393 | 0.04732 | -0.0242 | -17.7367
-9 | -0.8611 | 0.04289 | -0.0137 | -20.0769
-8.5 | -0.8523 | 0.03937 | -0.0074 | -21.6485
-8 | -0.8373 | 0.03693 | -0.0015 | -22.6726
-7.5 | -0.8289 | 0.03429 | 0.0057 | -24.1732
-7 | -0.8015 | 0.03223 | 0.0094 | -24.8681
-6.5 | -0.7701 | 0.03028 | 0.0126 | -25.4326
-6 | -0.6759 | 0.0284 | 0.0043 | -23.7993
-5.5 | -0.589 | 0.02667 | -0.0022 | -22.0847
-5 | -0.4994 | 0.02492 | -0.0089 | -20.0401
-4.5 | -0.4108 | 0.02306 | -0.0151 | -17.8144
-4 | -0.3418 | 0.02102 | -0.0174 | -16.2607
-3.5 | -0.29 | 0.01886 | -0.0152 | -15.3765
-3 | -0.2087 | 0.01846 | -0.0163 | -11.3055
-2.5 | -0.1093 | 0.01861 | -0.0203 | -5.8732
-2 | 0.0023 | 0.01932 | -0.0265 | 0.11905
-1.5 | 0.1354 | 0.02029 | -0.0368 | 6.6732
-1 | 0.2365 | 0.02112 | -0.0425 | 11.1979
-0.5 | 0.3418 | 0.02158 | -0.0502 | 15.8387
0 | 0.4188 | 0.02158 | -0.0541 | 19.4069
0.5 | 0.4897 | 0.02155 | -0.0574 | 22.7239
1 | 0.5655 | 0.02139 | -0.0618 | 26.4376
1.5 | 0.6489 | 0.02108 | -0.068 | 30.7827
2 | 0.721 | 0.02082 | -0.0724 | 34.6302
2.5 | 0.7535 | 0.02115 | -0.0692 | 35.6265
3 | 0.7867 | 0.02154 | -0.0659 | 36.5227
3.5 | 0.8219 | 0.022 | -0.0627 | 37.3591
4 | 0.8532 | 0.02253 | -0.0589 | 37.8695
4.5 | 0.8834 | 0.02317 | -0.0548 | 38.1269
5 | 0.9138 | 0.02394 | -0.0506 | 38.1704
5.5 | 0.9449 | 0.02476 | -0.0464 | 38.1624
6 | 0.979 | 0.02553 | -0.0426 | 38.347
6.5 | 1.0136 | 0.02628 | -0.0387 | 38.5693
7 | 1.0362 | 0.0273 | -0.0331 | 37.956
7.5 | 1.0604 | 0.02839 | -0.0277 | 37.3512
8 | 1.0866 | 0.02941 | -0.0226 | 36.9466
8.5 | 1.116 | 0.0303 | -0.0179 | 36.8317
9 | 1.1485 | 0.03107 | -0.0137 | 36.9649
9.5 | 1.1817 | 0.0318 | -0.0097 | 37.1604
10 | 1.1948 | 0.03291 | -0.0028 | 36.3051
10.5 | 1.2042 | 0.03422 | 0.0044 | 35.1899
11 | 1.2122 | 0.03564 | 0.0115 | 34.0123
11.5 | 1.2167 | 0.03705 | 0.019 | 32.8394
12 | 1.225 | 0.03844 | 0.0254 | 31.8678
12.5 | 1.2369 | 0.04 | 0.0306 | 30.9225
13 | 1.2508 | 0.04175 | 0.035 | 29.9593
13.5 | 1.2169 | 0.04605 | 0.0415 | 26.4256
14 | 1.2002 | 0.05064 | 0.0449 | 23.7006
14.5 | 1.2037 | 0.05422 | 0.047 | 22.2003
15 | 1.2199 | 0.05709 | 0.0486 | 21.368
15.5 | 1.0918 | 0.07534 | 0.0445 | 14.4916
16 | 1.1327 | 0.07563 | 0.0464 | 14.9769
18 | 0.6761 | 0.19919 | -0.0155 | 3.3942

## 13. Re 100k Mach 0.25 (1)
BIGFOIL.COM POLAR EXPORT
NACA25016.5
NACA25016.5 |  |  |  | Cl Max: | 1.486 | at alpha= | 14.5 | deg
JavaFoil+Calcfoil stall+Eppler ext transition |  |  |  | L/D Max: | 43.405 | at alpha= | 6 | deg
Re: | 100000 |  |  | Cd Min: | 0.014 | at alpha= | -2 | deg
Mach: | 0.25 |  |  | Cl=0 at alpha= | -1.5938 | deg
|  |  |  | @ Cl=0.1, Cd= | 0.015043
|  |  |  | @ Cl=0.4, Cd= | 0.015836
|  |  |  | @ Cl=0.6, Cd= | 0.017082
alpha (deg) | Cl | Cd | Cm | Cl/Cd
-20 | -0.813 | 0.28622 | -0.002 | -2.84
-19.5 | -0.85 | 0.2652 | -0.002 | -3.204
-19 | -0.884 | 0.24806 | -0.002 | -3.562
-18.5 | -0.914 | 0.23131 | -0.002 | -3.95
-18 | -0.94 | 0.21594 | -0.002 | -4.354
-17.5 | -0.961 | 0.20222 | -0.002 | -4.751
-17 | -0.977 | 0.18965 | -0.003 | -5.152
-16.5 | -0.989 | 0.17698 | -0.003 | -5.59
-16 | -0.998 | 0.16536 | -0.003 | -6.034
-15.5 | -1.002 | 0.155 | -0.003 | -6.465
-15 | -1.002 | 0.14471 | -0.003 | -6.926
-14.5 | -0.998 | 0.13539 | -0.004 | -7.375
-14 | -0.991 | 0.127 | -0.004 | -7.799
-13.5 | -0.979 | 0.1188 | -0.004 | -8.238
-13 | -0.963 | 0.11122 | -0.004 | -8.658
-12.5 | -0.944 | 0.10395 | -0.004 | -9.08
-12 | -0.92 | 0.09712 | -0.005 | -9.475
-11.5 | -0.893 | 0.09076 | -0.005 | -9.843
-11 | -0.864 | 0.08479 | -0.005 | -10.185
-10.5 | -0.832 | 0.0792 | -0.006 | -10.498
-10 | -0.797 | 0.07389 | -0.006 | -10.788
-9.5 | -0.761 | 0.06894 | -0.006 | -11.034
-9 | -0.722 | 0.06419 | -0.007 | -11.251
-8.5 | -0.682 | 0.05945 | -0.007 | -11.477
-8 | -0.643 | 0.05432 | -0.008 | -11.828
-7.5 | -0.608 | 0.04668 | -0.009 | -13.03
-7 | -0.656 | 0.02112 | -0.013 | -31.044
-6.5 | -0.603 | 0.02004 | -0.014 | -30.112
-6 | -0.547 | 0.01932 | -0.014 | -28.293
-5.5 | -0.488 | 0.01806 | -0.015 | -27.017
-5 | -0.428 | 0.01751 | -0.015 | -24.424
-4.5 | -0.367 | 0.01734 | -0.016 | -21.132
-4 | -0.305 | 0.01697 | -0.016 | -17.952
-3.5 | -0.242 | 0.01664 | -0.017 | -14.551
-3 | -0.179 | 0.01636 | -0.017 | -10.945
-2.5 | -0.116 | 0.01406 | -0.017 | -8.222
-2 | -0.052 | 0.014 | -0.018 | -3.711
-1.5 | 0.012 | 0.015 | -0.018 | 0.79
-1 | 0.076 | 0.01502 | -0.019 | 5.046
-0.5 | 0.14 | 0.01508 | -0.019 | 9.263
0 | 0.203 | 0.0152 | -0.02 | 13.372
0.5 | 0.267 | 0.01534 | -0.02 | 17.381
1 | 0.33 | 0.01555 | -0.021 | 21.209
1.5 | 0.393 | 0.0158 | -0.021 | 24.861
2 | 0.455 | 0.01612 | -0.021 | 28.247
2.5 | 0.517 | 0.01649 | -0.022 | 31.389
3 | 0.579 | 0.01691 | -0.022 | 34.236
3.5 | 0.64 | 0.01741 | -0.023 | 36.752
4 | 0.7 | 0.01799 | -0.023 | 38.921
4.5 | 0.759 | 0.01866 | -0.023 | 40.698
5 | 0.817 | 0.01943 | -0.024 | 42.061
5.5 | 0.874 | 0.02033 | -0.024 | 42.975
6 | 0.929 | 0.0214 | -0.024 | 43.405
6.5 | 0.982 | 0.02266 | -0.025 | 43.323
7 | 1.033 | 0.02416 | -0.025 | 42.743
7.5 | 1.081 | 0.02593 | -0.025 | 41.691
8 | 1.128 | 0.02802 | -0.025 | 40.248
8.5 | 1.172 | 0.03046 | -0.026 | 38.483
9 | 1.214 | 0.03329 | -0.026 | 36.48
9.5 | 1.254 | 0.03655 | -0.026 | 34.315
10 | 1.292 | 0.04028 | -0.026 | 32.062
10.5 | 1.326 | 0.04453 | -0.026 | 29.777
11 | 1.358 | 0.04928 | -0.026 | 27.549
11.5 | 1.387 | 0.05446 | -0.026 | 25.462
12 | 1.412 | 0.05999 | -0.026 | 23.539
12.5 | 1.434 | 0.06598 | -0.026 | 21.741
13 | 1.454 | 0.07238 | -0.026 | 20.084
13.5 | 1.47 | 0.07932 | -0.026 | 18.534
14 | 1.481 | 0.08704 | -0.026 | 17.014
14.5 | 1.486 | 0.09565 | -0.026 | 15.54
15 | 1.486 | 0.10579 | -0.026 | 14.045
15.5 | 1.479 | 0.11754 | -0.025 | 12.582
16 | 1.466 | 0.13091 | -0.025 | 11.201
16.5 | 1.448 | 0.14582 | -0.023 | 9.93
17 | 1.426 | 0.16086 | -0.022 | 8.864
17.5 | 1.402 | 0.17518 | -0.021 | 8.001
18 | 1.378 | 0.18816 | -0.02 | 7.322
18.5 | 1.351 | 0.20088 | -0.019 | 6.725
19 | 1.321 | 0.21407 | -0.019 | 6.17
19.5 | 1.287 | 0.22784 | -0.018 | 5.649

## 14. Re 100k Mach 0.25 (2)
BIGFOIL.COM POLAR EXPORT
NACA25016.5
NACA25016.5 |  |  |  | Cl Max: | 1.1639 | at alpha= | 11 | deg
XFOIL ncrit=9 |  |  |  | L/D Max: | 37.0904 | at alpha= | 5.5 | deg
Re: | 100000 |  |  | Cd Min: | 0.22193 | at alpha= | -20 | deg
Mach: | 0.25 |  |  | Cl=0 at alpha= | -2.0086 | deg
|  |  |  | @ Cl=0.1, Cd= | 0.020166
|  |  |  | @ Cl=0.4, Cd= | 0.022166
|  |  |  | @ Cl=0.6, Cd= | 0.022104
alpha (deg) | Cl | Cd | Cm | Cl/Cd
-20 | -0.551 | 0.22193 | 0.0071 | -2.4828
-19.5 | -0.5453 | 0.21822 | 0.0019 | -2.4989
-19 | -0.5239 | 0.21044 | 0 | -2.4895
-18.5 | -0.5042 | 0.20454 | -0.002 | -2.465
-18 | -0.5067 | 0.2007 | -0.0077 | -2.5247
-17.5 | -0.4751 | 0.19261 | -0.0076 | -2.4666
-17 | -0.475 | 0.18865 | -0.0123 | -2.5179
-16.5 | -0.4528 | 0.18071 | -0.0135 | -2.5057
-16 | -0.4357 | 0.17502 | -0.0152 | -2.4894
-15.5 | -0.4366 | 0.1691 | -0.0191 | -2.5819
-15 | -0.4097 | 0.16249 | -0.0191 | -2.5214
-14.5 | -0.4282 | 0.15758 | -0.0241 | -2.7173
-14 | -0.3894 | 0.15018 | -0.0227 | -2.5929
-13 | -0.3736 | 0.13774 | -0.0257 | -2.7124
-12.5 | -0.4023 | 0.13128 | -0.0305 | -3.0644
-12 | -0.3631 | 0.12495 | -0.0281 | -2.906
-11.5 | -0.3863 | 0.11777 | -0.0316 | -3.2801
-11 | -0.606 | 0.07151 | -0.0618 | -8.4743
-10.5 | -0.6583 | 0.06336 | -0.0589 | -10.3898
-10 | -0.7184 | 0.05803 | -0.0491 | -12.3798
-9.5 | -0.7743 | 0.05312 | -0.0371 | -14.5764
-9 | -0.8167 | 0.04845 | -0.0253 | -16.8566
-8.5 | -0.8361 | 0.04408 | -0.0156 | -18.9678
-8 | -0.8237 | 0.04143 | -0.0095 | -19.8817
-7.5 | -0.8258 | 0.03813 | -0.0014 | -21.6575
-7 | -0.8179 | 0.03514 | 0.0056 | -23.2755
-6.5 | -0.7665 | 0.03283 | 0.0052 | -23.3475
-6 | -0.6786 | 0.03024 | -0.0012 | -22.4405
-5.5 | -0.5841 | 0.02792 | -0.0084 | -20.9205
-5 | -0.499 | 0.02592 | -0.0135 | -19.2515
-4.5 | -0.4116 | 0.02391 | -0.0187 | -17.2146
-4 | -0.3261 | 0.02168 | -0.0233 | -15.0415
-3.5 | -0.2617 | 0.01905 | -0.0234 | -13.7375
-3 | -0.1998 | 0.0184 | -0.0205 | -10.8587
-2.5 | -0.1146 | 0.01851 | -0.0213 | -6.1912
-2 | 0.002 | 0.01934 | -0.0274 | 0.10341
-1.5 | 0.1076 | 0.02023 | -0.0325 | 5.3188
-1 | 0.2405 | 0.02145 | -0.0428 | 11.2121
-0.5 | 0.331 | 0.02206 | -0.0472 | 15.0045
0 | 0.4157 | 0.02219 | -0.052 | 18.7337
0.5 | 0.4959 | 0.02218 | -0.0565 | 22.358
1 | 0.5713 | 0.02214 | -0.0605 | 25.804
1.5 | 0.6506 | 0.02204 | -0.0654 | 29.5191
2 | 0.7398 | 0.02169 | -0.0724 | 34.1079
2.5 | 0.7764 | 0.02202 | -0.0696 | 35.2589
3 | 0.8076 | 0.0225 | -0.0658 | 35.8933
3.5 | 0.8382 | 0.02311 | -0.0616 | 36.27
4 | 0.8688 | 0.02382 | -0.0573 | 36.4736
4.5 | 0.8997 | 0.02458 | -0.0529 | 36.6029
5 | 0.9323 | 0.02536 | -0.0486 | 36.7626
5.5 | 0.9688 | 0.02612 | -0.0448 | 37.0904
6 | 0.9897 | 0.02721 | -0.0386 | 36.3727
6.5 | 1.0112 | 0.02844 | -0.0324 | 35.5556
7 | 1.0342 | 0.02963 | -0.0265 | 34.9038
7.5 | 1.0617 | 0.03068 | -0.0211 | 34.6056
8 | 1.0948 | 0.03155 | -0.0164 | 34.7005
8.5 | 1.1172 | 0.03259 | -0.0102 | 34.2805
9 | 1.1208 | 0.03424 | -0.0018 | 32.7336
9.5 | 1.126 | 0.03587 | 0.0062 | 31.3911
10 | 1.1336 | 0.03741 | 0.0138 | 30.3021
10.5 | 1.1461 | 0.03858 | 0.0207 | 29.7071
11 | 1.1639 | 0.03977 | 0.0265 | 29.2658
11.5 | 1.128 | 0.04343 | 0.0355 | 25.9728
12 | 1.0852 | 0.04919 | 0.0412 | 22.0614
12.5 | 0.9347 | 0.06861 | 0.0391 | 13.6234
13 | 1.0492 | 0.06027 | 0.0451 | 17.4083
14.5 | 0.66 | 0.14313 | 0.0092 | 4.6112
15 | 0.6369 | 0.15567 | 0.0033 | 4.0913
15.5 | 0.6406 | 0.16518 | -0.0001 | 3.8782
16 | 0.6735 | 0.16925 | 0.0004 | 3.9793

## 15. Re 100k Mach 0.50 (1)
BIGFOIL.COM POLAR EXPORT
NACA25016.5
NACA25016.5 |  |  |  | Cl Max: | 1.294 | at alpha= | 10 | deg
JavaFoil+Calcfoil stall+Eppler ext transition |  |  |  | L/D Max: | 37.32 | at alpha= | 5 | deg
Re: | 100000 |  |  | Cd Min: | 0.01607 | at alpha= | -1.5 | deg
Mach: | 0.5 |  |  | Cl=0 at alpha= | -1.5916 | deg
|  |  |  | @ Cl=0.1, Cd= | 0.016122
|  |  |  | @ Cl=0.4, Cd= | 0.017119
|  |  |  | @ Cl=0.6, Cd= | 0.018681
alpha (deg) | Cl | Cd | Cm | Cl/Cd
-20 | -1.023 | 0.37947 | -0.003 | -2.696
-19.5 | -0.996 | 0.3739 | -0.003 | -2.665
-19 | -0.97 | 0.3688 | -0.003 | -2.63
-18.5 | -0.941 | 0.35759 | -0.003 | -2.632
-18 | -0.914 | 0.35327 | -0.003 | -2.588
-17.5 | -0.886 | 0.33814 | -0.003 | -2.62
-17 | -0.859 | 0.32743 | -0.004 | -2.623
-16.5 | -0.831 | 0.32951 | -0.004 | -2.522
-16 | -0.803 | 0.3312 | -0.004 | -2.426
-15.5 | -0.776 | 0.30282 | -0.004 | -2.563
-15 | -0.748 | 0.28777 | -0.004 | -2.599
-14.5 | -0.721 | 0.28701 | -0.004 | -2.51
-14 | -0.692 | 0.28194 | -0.005 | -2.455
-13.5 | -0.665 | 0.2708 | -0.005 | -2.455
-13 | -0.637 | 0.2584 | -0.005 | -2.464
-12.5 | -0.608 | 0.24185 | -0.005 | -2.516
-12 | -0.581 | 0.23966 | -0.005 | -2.424
-11.5 | -0.553 | 0.22088 | -0.005 | -2.502
-11 | -0.525 | 0.19744 | -0.005 | -2.657
-10.5 | -0.497 | 0.186 | -0.005 | -2.67
-10 | -0.468 | 0.13554 | -0.005 | -3.455
-9.5 | -0.695 | 0.09388 | -0.006 | -7.404
-9 | -0.708 | 0.08211 | -0.006 | -8.629
-8.5 | -0.693 | 0.07356 | -0.007 | -9.428
-8 | -0.666 | 0.06673 | -0.007 | -9.981
-7.5 | -0.631 | 0.06097 | -0.008 | -10.341
-7 | -0.59 | 0.05581 | -0.009 | -10.573
-6.5 | -0.546 | 0.05078 | -0.009 | -10.759
-6 | -0.509 | 0.04259 | -0.011 | -11.946
-5.5 | -0.532 | 0.02138 | -0.016 | -24.901
-5 | -0.47 | 0.02042 | -0.017 | -23.032
-4.5 | -0.405 | 0.01972 | -0.017 | -20.524
-4 | -0.337 | 0.01918 | -0.018 | -17.591
-3.5 | -0.269 | 0.01878 | -0.018 | -14.309
-3 | -0.199 | 0.01849 | -0.019 | -10.766
-2.5 | -0.129 | 0.01814 | -0.019 | -7.099
-2 | -0.058 | 0.01611 | -0.02 | -3.592
-1.5 | 0.013 | 0.01607 | -0.02 | 0.822
-1 | 0.084 | 0.0161 | -0.021 | 5.246
-0.5 | 0.156 | 0.0162 | -0.021 | 9.614
0 | 0.226 | 0.01638 | -0.022 | 13.801
0.5 | 0.296 | 0.01662 | -0.022 | 17.834
1 | 0.366 | 0.01693 | -0.023 | 21.64
1.5 | 0.436 | 0.01732 | -0.023 | 25.15
2 | 0.504 | 0.0178 | -0.024 | 28.322
2.5 | 0.572 | 0.01838 | -0.024 | 31.109
3 | 0.638 | 0.01909 | -0.025 | 33.448
3.5 | 0.704 | 0.01994 | -0.025 | 35.28
4 | 0.767 | 0.02097 | -0.025 | 36.565
4.5 | 0.828 | 0.02223 | -0.026 | 37.249
5 | 0.887 | 0.02377 | -0.026 | 37.32
5.5 | 0.943 | 0.02565 | -0.026 | 36.779
6 | 0.997 | 0.02791 | -0.026 | 35.726
6.5 | 1.048 | 0.0306 | -0.026 | 34.257
7 | 1.096 | 0.03375 | -0.026 | 32.492
7.5 | 1.142 | 0.03741 | -0.027 | 30.527
8 | 1.184 | 0.04163 | -0.027 | 28.449
8.5 | 1.222 | 0.04659 | -0.027 | 26.235
9 | 1.255 | 0.05244 | -0.027 | 23.927
9.5 | 1.279 | 0.05934 | -0.027 | 21.55
10 | 1.294 | 0.06733 | -0.027 | 19.217
10.5 | 1.293 | 0.07697 | -0.026 | 16.794
11 | 1.265 | 0.08973 | -0.026 | 14.097
11.5 | 1.174 | 0.11317 | -0.023 | 10.374
12 | 0.756 | 0.15449 | -0.013 | 4.893
12.5 | 0.785 | 0.22272 | -0.015 | 3.523
13 | 0.813 | 0.23867 | -0.016 | 3.406
13.5 | 0.842 | 0.26371 | -0.018 | 3.193
14 | 0.871 | 0.28249 | -0.019 | 3.082
14.5 | 0.899 | 0.30645 | -0.02 | 2.934
15 | 0.928 | 0.32406 | -0.02 | 2.863

## 16. Re 100k Mach 0.50 (2)
BIGFOIL.COM POLAR EXPORT
NACA25016.5
NACA25016.5 |  |  |  | Cl Max: | 0.8901 | at alpha= | 5 | deg
XFOIL ncrit=9 |  |  |  | L/D Max: | 30.4397 | at alpha= | 2.5 | deg
Re: | 100000 |  |  | Cd Min: | 0.1363 | at alpha= | -12 | deg
Mach: | 0.5 |  |  | Cl=0 at alpha= | -1.8639 | deg
|  |  |  | @ Cl=0.1, Cd= | 0.021479
|  |  |  | @ Cl=0.4, Cd= | 0.024842
|  |  |  | @ Cl=0.6, Cd= | 0.10126
alpha (deg) | Cl | Cd | Cm | Cl/Cd
-12 | -0.3166 | 0.1363 | -0.0301 | -2.3228
-11.5 | -0.3234 | 0.13022 | -0.0324 | -2.4835
-11 | -0.3035 | 0.12392 | -0.0319 | -2.4492
-10 | -0.3565 | 0.09961 | -0.0445 | -3.579
-9.5 | -0.356 | 0.09186 | -0.0446 | -3.8755
-9 | -0.3797 | 0.08227 | -0.047 | -4.6153
-8.5 | -0.4326 | 0.0699 | -0.0518 | -6.1888
-8 | -0.517 | 0.06003 | -0.0515 | -8.6124
-7.5 | -0.6064 | 0.05529 | -0.0414 | -10.9676
-7 | -0.682 | 0.05287 | -0.0275 | -12.8996
-6.5 | -0.6692 | 0.04501 | -0.0304 | -14.8678
-6 | -0.6232 | 0.03869 | -0.0325 | -16.1075
-5.5 | -0.5572 | 0.03381 | -0.0343 | -16.4803
-5 | -0.4768 | 0.03016 | -0.0363 | -15.809
-4.5 | -0.3765 | 0.02688 | -0.0407 | -14.0067
-4 | -0.2677 | 0.02372 | -0.0463 | -11.2858
-3.5 | -0.1965 | 0.0215 | -0.0455 | -9.1395
-3 | -0.1506 | 0.01951 | -0.04 | -7.7191
-2.5 | -0.0988 | 0.01892 | -0.0329 | -5.222
-2 | -0.0263 | 0.01973 | -0.0291 | -1.333
-1.5 | 0.0703 | 0.02109 | -0.0295 | 3.3333
-1 | 0.1856 | 0.0226 | -0.0339 | 8.2124
-0.5 | 0.3008 | 0.02393 | -0.0393 | 12.57
0 | 0.4194 | 0.02502 | -0.0469 | 16.7626
0.5 | 0.4901 | 0.02546 | -0.0477 | 19.2498
1 | 0.5823 | 0.0258 | -0.0526 | 22.5698
1.5 | 0.6689 | 0.02622 | -0.0568 | 25.5111
2 | 0.748 | 0.02688 | -0.0604 | 27.8274
2.5 | 0.8377 | 0.02752 | -0.0662 | 30.4397
3 | 0.8653 | 0.02847 | -0.0605 | 30.3934
3.5 | 0.8859 | 0.02965 | -0.0538 | 29.8786
4 | 0.8844 | 0.03155 | -0.0443 | 28.0317
4.5 | 0.8772 | 0.03365 | -0.0341 | 26.0684
5 | 0.8901 | 0.03511 | -0.0259 | 25.3518
5.5 | 0.8427 | 0.03821 | -0.0113 | 22.0544
6 | 0.7369 | 0.04334 | 0.0072 | 17.0028
6.5 | 0.79 | 0.04371 | 0.0117 | 18.0737
7 | 0.6407 | 0.05682 | 0.0195 | 11.276
7.5 | 0.5893 | 0.06701 | 0.0199 | 8.7942
8 | 0.5551 | 0.07601 | 0.0197 | 7.303
8.5 | 0.5341 | 0.08418 | 0.0193 | 6.3447
9 | 0.5326 | 0.09071 | 0.0194 | 5.8715
9.5 | 0.5545 | 0.09505 | 0.0207 | 5.8338
10 | 0.5598 | 0.10126 | 0.0205 | 5.5283

## 17. Re 250k Mach 0.00 (1)
BIGFOIL.COM POLAR EXPORT
NACA25016.5
NACA25016.5 |  |  |  | Cl Max: | 1.613 | at alpha= | 17.5 | deg
JavaFoil+Calcfoil stall+Eppler ext transition |  |  |  | L/D Max: | 65.403 | at alpha= | 7 | deg
Re: | 250000 |  |  | Cd Min: | 0.01047 | at alpha= | 1.5 | deg
Mach: | 0 |  |  | Cl=0 at alpha= | -1.5968 | deg
|  |  |  | @ Cl=0.1, Cd= | 0.010953
|  |  |  | @ Cl=0.4, Cd= | 0.010804
|  |  |  | @ Cl=0.6, Cd= | 0.012286
alpha (deg) | Cl | Cd | Cm | Cl/Cd
-20 | -1.128 | 0.19297 | -0.002 | -5.846
-19.5 | -1.133 | 0.18424 | -0.002 | -6.15
-19 | -1.136 | 0.17504 | -0.002 | -6.491
-18.5 | -1.137 | 0.16627 | -0.002 | -6.841
-18 | -1.136 | 0.15787 | -0.003 | -7.198
-17.5 | -1.132 | 0.14993 | -0.003 | -7.552
-17 | -1.126 | 0.14188 | -0.003 | -7.934
-16.5 | -1.117 | 0.13419 | -0.003 | -8.325
-16 | -1.106 | 0.12697 | -0.003 | -8.714
-15.5 | -1.093 | 0.11977 | -0.004 | -9.127
-15 | -1.078 | 0.11299 | -0.004 | -9.539
-14.5 | -1.06 | 0.10636 | -0.004 | -9.966
-14 | -1.04 | 0.09979 | -0.004 | -10.427
-13.5 | -1.018 | 0.09356 | -0.005 | -10.885
-13 | -0.996 | 0.08703 | -0.005 | -11.439
-12.5 | -0.971 | 0.08062 | -0.006 | -12.039
-12 | -0.943 | 0.07438 | -0.006 | -12.682
-11.5 | -0.917 | 0.06695 | -0.006 | -13.702
-11 | -0.9 | 0.05579 | -0.007 | -16.122
-10.5 | -0.94 | 0.02901 | -0.009 | -32.399
-10 | -0.931 | 0.02211 | -0.01 | -42.095
-9.5 | -0.897 | 0.01978 | -0.011 | -45.365
-9 | -0.854 | 0.01847 | -0.011 | -46.245
-8.5 | -0.806 | 0.01751 | -0.012 | -46.037
-8 | -0.755 | 0.01673 | -0.012 | -45.152
-7.5 | -0.702 | 0.01625 | -0.013 | -43.211
-7 | -0.648 | 0.01567 | -0.013 | -41.322
-6.5 | -0.591 | 0.01516 | -0.013 | -39.003
-6 | -0.534 | 0.01471 | -0.014 | -36.298
-5.5 | -0.476 | 0.01431 | -0.014 | -33.242
-5 | -0.416 | 0.01396 | -0.015 | -29.833
-4.5 | -0.356 | 0.01369 | -0.015 | -26.034
-4 | -0.296 | 0.01225 | -0.016 | -24.157
-3.5 | -0.235 | 0.01259 | -0.016 | -18.68
-3 | -0.174 | 0.01237 | -0.016 | -14.054
-2.5 | -0.112 | 0.01087 | -0.017 | -10.329
-2 | -0.05 | 0.01098 | -0.017 | -4.596
-1.5 | 0.012 | 0.01094 | -0.018 | 1.053
-1 | 0.074 | 0.01094 | -0.018 | 6.725
-0.5 | 0.136 | 0.01097 | -0.019 | 12.367
0 | 0.197 | 0.01059 | -0.019 | 18.64
0.5 | 0.259 | 0.01069 | -0.02 | 24.243
1 | 0.321 | 0.01076 | -0.02 | 29.823
1.5 | 0.382 | 0.01047 | -0.02 | 36.521
2 | 0.444 | 0.01162 | -0.021 | 38.175
2.5 | 0.505 | 0.01184 | -0.021 | 42.601
3 | 0.565 | 0.01212 | -0.022 | 46.65
3.5 | 0.626 | 0.01241 | -0.022 | 50.426
4 | 0.686 | 0.01259 | -0.023 | 54.487
4.5 | 0.745 | 0.013 | -0.023 | 57.361
5 | 0.804 | 0.01345 | -0.023 | 59.799
5.5 | 0.863 | 0.01395 | -0.024 | 61.839
6 | 0.92 | 0.01453 | -0.024 | 63.344
6.5 | 0.977 | 0.01517 | -0.025 | 64.385
7 | 1.032 | 0.01577 | -0.025 | 65.403
7.5 | 1.085 | 0.01662 | -0.025 | 65.296
8 | 1.137 | 0.01759 | -0.026 | 64.644
8.5 | 1.186 | 0.01874 | -0.026 | 63.296
9 | 1.233 | 0.02012 | -0.026 | 61.306
9.5 | 1.277 | 0.02181 | -0.027 | 58.564
10 | 1.318 | 0.02389 | -0.027 | 55.16
10.5 | 1.355 | 0.02646 | -0.027 | 51.196
11 | 1.389 | 0.02954 | -0.027 | 47.002
11.5 | 1.42 | 0.03302 | -0.027 | 43.005
12 | 1.448 | 0.03685 | -0.027 | 39.301
12.5 | 1.475 | 0.04094 | -0.027 | 36.029
13 | 1.5 | 0.04536 | -0.027 | 33.066
13.5 | 1.523 | 0.05003 | -0.027 | 30.435
14 | 1.543 | 0.05502 | -0.028 | 28.038
14.5 | 1.56 | 0.0603 | -0.028 | 25.869
15 | 1.575 | 0.06592 | -0.028 | 23.893
15.5 | 1.588 | 0.07183 | -0.028 | 22.106
16 | 1.598 | 0.07812 | -0.028 | 20.457
16.5 | 1.606 | 0.08475 | -0.028 | 18.953
17 | 1.611 | 0.09161 | -0.028 | 17.589
17.5 | 1.613 | 0.09891 | -0.028 | 16.305
18 | 1.611 | 0.10675 | -0.028 | 15.092
18.5 | 1.607 | 0.1151 | -0.028 | 13.959
19 | 1.599 | 0.12398 | -0.028 | 12.902
19.5 | 1.59 | 0.13352 | -0.028 | 11.906
20 | 1.577 | 0.14389 | -0.028 | 10.96

## 18. Re 250k Mach 0.00 (2)
BIGFOIL.COM POLAR EXPORT
NACA25016.5
NACA25016.5 |  |  |  | Cl Max: | 1.2571 | at alpha= | 14.5 | deg
XFOIL ncrit=9 |  |  |  | L/D Max: | 63.9374 | at alpha= | 7 | deg
Re: | 250000 |  |  | Cd Min: | 0.19357 | at alpha= | -18.5 | deg
Mach: | 0 |  |  | Cl=0 at alpha= | -1.4627 | deg
|  |  |  | @ Cl=0.1, Cd= | 0.010652
|  |  |  | @ Cl=0.4, Cd= | 0.013088
|  |  |  | @ Cl=0.6, Cd= | 0.014302
alpha (deg) | Cl | Cd | Cm | Cl/Cd
-18.5 | -0.5219 | 0.19357 | -0.0047 | -2.6962
-18 | -0.5005 | 0.18892 | -0.0058 | -2.6493
-17.5 | -0.5105 | 0.17999 | -0.0129 | -2.8363
-17 | -0.4806 | 0.1754 | -0.0123 | -2.74
-16.5 | -0.4657 | 0.1698 | -0.0143 | -2.7426
-15.5 | -0.7948 | 0.07619 | -0.065 | -10.4318
-15 | -0.9028 | 0.05738 | -0.0745 | -15.7337
-14.5 | -0.9539 | 0.04894 | -0.0739 | -19.4912
-14 | -0.9917 | 0.04337 | -0.0691 | -22.866
-13.5 | -1.0244 | 0.0396 | -0.0608 | -25.8687
-13 | -1.008 | 0.03677 | -0.0567 | -27.4137
-12.5 | -1.004 | 0.03502 | -0.0498 | -28.6693
-12 | -1.0079 | 0.03324 | -0.0409 | -30.3219
-11.5 | -1.0124 | 0.03142 | -0.0316 | -32.2215
-11 | -0.988 | 0.02959 | -0.0271 | -33.3897
-10.5 | -0.9735 | 0.02823 | -0.0205 | -34.4846
-10 | -0.9624 | 0.02701 | -0.0132 | -35.6312
-9.5 | -0.9377 | 0.0256 | -0.0085 | -36.6289
-9 | -0.8925 | 0.02444 | -0.0076 | -36.518
-8.5 | -0.8154 | 0.02292 | -0.0127 | -35.5759
-8 | -0.7368 | 0.02145 | -0.0179 | -34.3497
-7.5 | -0.6585 | 0.02007 | -0.0229 | -32.8102
-7 | -0.5871 | 0.0188 | -0.0263 | -31.2287
-6.5 | -0.5156 | 0.01755 | -0.0296 | -29.3789
-6 | -0.4315 | 0.01624 | -0.0354 | -26.5702
-5.5 | -0.3626 | 0.01507 | -0.0379 | -24.061
-5 | -0.297 | 0.01393 | -0.0397 | -21.3209
-4.5 | -0.2469 | 0.01293 | -0.0383 | -19.0951
-4 | -0.2006 | 0.01183 | -0.0362 | -16.9569
-3.5 | -0.1713 | 0.01074 | -0.0306 | -15.9497
-3 | -0.1363 | 0.01028 | -0.0256 | -13.2588
-2.5 | -0.0948 | 0.0101 | -0.0217 | -9.3861
-2 | -0.0504 | 0.01009 | -0.0184 | -4.995
-1.5 | -0.0037 | 0.01018 | -0.0156 | -0.36346
-1 | 0.0459 | 0.01038 | -0.0133 | 4.422
-0.5 | 0.0983 | 0.01064 | -0.0117 | 9.2387
0 | 0.1504 | 0.01102 | -0.01 | 13.6479
0.5 | 0.2245 | 0.01179 | -0.0122 | 19.0416
1 | 0.298 | 0.0124 | -0.015 | 24.0323
1.5 | 0.3676 | 0.01288 | -0.0174 | 28.5404
2 | 0.4518 | 0.01342 | -0.0228 | 33.6662
2.5 | 0.5222 | 0.01384 | -0.0256 | 37.7312
3 | 0.5889 | 0.01425 | -0.0278 | 41.3263
3.5 | 0.6705 | 0.01463 | -0.0331 | 45.8305
4 | 0.7415 | 0.01497 | -0.0364 | 49.5324
4.5 | 0.8125 | 0.0153 | -0.0398 | 53.1046
5 | 0.8895 | 0.01551 | -0.0446 | 57.3501
5.5 | 0.9652 | 0.01568 | -0.0492 | 61.5561
6 | 1.0035 | 0.01589 | -0.0464 | 63.1529
6.5 | 1.0332 | 0.01621 | -0.0418 | 63.7384
7 | 1.062 | 0.01661 | -0.037 | 63.9374
7.5 | 1.0892 | 0.01707 | -0.0319 | 63.8079
8 | 1.1128 | 0.01745 | -0.0261 | 63.7708
8.5 | 1.1348 | 0.01794 | -0.02 | 63.2553
9 | 1.1539 | 0.01851 | -0.0135 | 62.3393
9.5 | 1.1687 | 0.01914 | -0.0062 | 61.0606
10 | 1.1762 | 0.01972 | 0.0024 | 59.645
10.5 | 1.1885 | 0.02049 | 0.0095 | 58.0039
11 | 1.2024 | 0.0215 | 0.0158 | 55.9256
11.5 | 1.216 | 0.02279 | 0.0214 | 53.3567
12 | 1.2284 | 0.02439 | 0.0264 | 50.3649
12.5 | 1.2387 | 0.02639 | 0.0309 | 46.9382
13 | 1.2466 | 0.02887 | 0.0347 | 43.1798
13.5 | 1.2516 | 0.03189 | 0.0377 | 39.2474
14 | 1.2558 | 0.03539 | 0.0398 | 35.4846
14.5 | 1.2571 | 0.03952 | 0.0413 | 31.8092
15 | 1.2552 | 0.04428 | 0.0421 | 28.3469
15.5 | 1.2509 | 0.04957 | 0.0423 | 25.235
16 | 1.2455 | 0.05531 | 0.0418 | 22.5185
16.5 | 1.24 | 0.06145 | 0.0408 | 20.179
17 | 1.2347 | 0.06762 | 0.0397 | 18.2594
17.5 | 1.2297 | 0.07401 | 0.0382 | 16.6153
18 | 1.2243 | 0.08065 | 0.0364 | 15.1804
18.5 | 1.2275 | 0.08588 | 0.0353 | 14.2932
19 | 1.2147 | 0.09413 | 0.0322 | 12.9045
19.5 | 1.2203 | 0.09917 | 0.0309 | 12.3051

## 19. Re 250k Mach 0.10 (1)
BIGFOIL.COM POLAR EXPORT
NACA25016.5
NACA25016.5 |  |  |  | Cl Max: | 1.599 | at alpha= | 17 | deg
JavaFoil+Calcfoil stall+Eppler ext transition |  |  |  | L/D Max: | 65.092 | at alpha= | 7 | deg
Re: | 250000 |  |  | Cd Min: | 0.01039 | at alpha= | 1 | deg
Mach: | 0.1 |  |  | Cl=0 at alpha= | -1.5952 | deg
|  |  |  | @ Cl=0.1, Cd= | 0.010998
|  |  |  | @ Cl=0.4, Cd= | 0.010807
|  |  |  | @ Cl=0.6, Cd= | 0.012333
alpha (deg) | Cl | Cd | Cm | Cl/Cd
-20 | -1.096 | 0.19712 | -0.002 | -5.561
-19.5 | -1.104 | 0.18775 | -0.002 | -5.882
-19 | -1.11 | 0.17798 | -0.002 | -6.239
-18.5 | -1.114 | 0.16929 | -0.002 | -6.582
-18 | -1.116 | 0.16042 | -0.003 | -6.957
-17.5 | -1.115 | 0.15184 | -0.003 | -7.341
-17 | -1.11 | 0.14391 | -0.003 | -7.716
-16.5 | -1.104 | 0.13625 | -0.003 | -8.103
-16 | -1.095 | 0.12873 | -0.003 | -8.509
-15.5 | -1.084 | 0.12146 | -0.004 | -8.925
-15 | -1.07 | 0.11446 | -0.004 | -9.352
-14.5 | -1.054 | 0.1077 | -0.004 | -9.788
-14 | -1.036 | 0.10119 | -0.004 | -10.237
-13.5 | -1.015 | 0.09477 | -0.005 | -10.712
-13 | -0.993 | 0.08826 | -0.005 | -11.251
-12.5 | -0.969 | 0.08191 | -0.005 | -11.826
-12 | -0.942 | 0.07575 | -0.006 | -12.433
-11.5 | -0.915 | 0.06872 | -0.006 | -13.318
-11 | -0.893 | 0.05944 | -0.007 | -15.022
-10.5 | -0.925 | 0.03326 | -0.009 | -27.809
-10 | -0.928 | 0.023 | -0.01 | -40.34
-9.5 | -0.898 | 0.02014 | -0.011 | -44.587
-9 | -0.856 | 0.01869 | -0.011 | -45.793
-8.5 | -0.809 | 0.01767 | -0.012 | -45.757
-8 | -0.758 | 0.01685 | -0.012 | -44.974
-7.5 | -0.705 | 0.01637 | -0.013 | -43.074
-7 | -0.65 | 0.01577 | -0.013 | -41.234
-6.5 | -0.594 | 0.01524 | -0.014 | -38.962
-6 | -0.536 | 0.01478 | -0.014 | -36.288
-5.5 | -0.478 | 0.01437 | -0.014 | -33.243
-5 | -0.418 | 0.01402 | -0.015 | -29.838
-4.5 | -0.358 | 0.01375 | -0.015 | -26.049
-4 | -0.297 | 0.01231 | -0.016 | -24.157
-3.5 | -0.236 | 0.01264 | -0.016 | -18.69
-3 | -0.175 | 0.01246 | -0.017 | -14.022
-2.5 | -0.113 | 0.01093 | -0.017 | -10.33
-2 | -0.051 | 0.01103 | -0.017 | -4.598
-1.5 | 0.012 | 0.01061 | -0.018 | 1.091
-1 | 0.074 | 0.01099 | -0.018 | 6.732
-0.5 | 0.136 | 0.01101 | -0.019 | 12.38
0 | 0.198 | 0.01062 | -0.019 | 18.677
0.5 | 0.26 | 0.01071 | -0.02 | 24.322
1 | 0.322 | 0.01039 | -0.02 | 31.031
1.5 | 0.384 | 0.01051 | -0.021 | 36.55
2 | 0.446 | 0.01166 | -0.021 | 38.218
2.5 | 0.507 | 0.01189 | -0.021 | 42.652
3 | 0.568 | 0.01217 | -0.022 | 46.683
3.5 | 0.629 | 0.01248 | -0.022 | 50.377
4 | 0.689 | 0.01265 | -0.023 | 54.482
4.5 | 0.749 | 0.01306 | -0.023 | 57.329
5 | 0.808 | 0.01353 | -0.024 | 59.741
5.5 | 0.867 | 0.01405 | -0.024 | 61.694
6 | 0.924 | 0.01463 | -0.024 | 63.183
6.5 | 0.981 | 0.01529 | -0.025 | 64.143
7 | 1.036 | 0.01591 | -0.025 | 65.092
7.5 | 1.089 | 0.01678 | -0.025 | 64.911
8 | 1.141 | 0.01779 | -0.026 | 64.152
8.5 | 1.19 | 0.01898 | -0.026 | 62.711
9 | 1.237 | 0.02042 | -0.026 | 60.58
9.5 | 1.281 | 0.02218 | -0.027 | 57.721
10 | 1.321 | 0.02436 | -0.027 | 54.229
10.5 | 1.357 | 0.02705 | -0.027 | 50.176
11 | 1.39 | 0.03025 | -0.027 | 45.967
11.5 | 1.421 | 0.03391 | -0.027 | 41.912
12 | 1.449 | 0.0378 | -0.027 | 38.342
12.5 | 1.475 | 0.04204 | -0.027 | 35.09
13 | 1.499 | 0.04658 | -0.027 | 32.186
13.5 | 1.521 | 0.05144 | -0.027 | 29.568
14 | 1.54 | 0.05656 | -0.028 | 27.226
14.5 | 1.556 | 0.06204 | -0.028 | 25.079
15 | 1.57 | 0.06778 | -0.028 | 23.159
15.5 | 1.581 | 0.07387 | -0.028 | 21.402
16 | 1.59 | 0.08034 | -0.028 | 19.786
16.5 | 1.596 | 0.08714 | -0.028 | 18.313
17 | 1.599 | 0.09432 | -0.028 | 16.951
17.5 | 1.597 | 0.10197 | -0.028 | 15.664
18 | 1.593 | 0.1102 | -0.028 | 14.454
18.5 | 1.585 | 0.11901 | -0.028 | 13.321
19 | 1.575 | 0.12837 | -0.028 | 12.267
19.5 | 1.561 | 0.13849 | -0.028 | 11.274
20 | 1.545 | 0.14962 | -0.027 | 10.327

## 20. Re 250k Mach 0.10 (2)
BIGFOIL.COM POLAR EXPORT
NACA25016.5
NACA25016.5 |  |  |  | Cl Max: | 1.2486 | at alpha= | 14.5 | deg
XFOIL ncrit=9 |  |  |  | L/D Max: | 63.6679 | at alpha= | 7 | deg
Re: | 250000 |  |  | Cd Min: | 0.15284 | at alpha= | -16.5 | deg
Mach: | 0.1 |  |  | Cl=0 at alpha= | -1.4597 | deg
|  |  |  | @ Cl=0.1, Cd= | 0.010697
|  |  |  | @ Cl=0.4, Cd= | 0.01314
|  |  |  | @ Cl=0.6, Cd= | 0.014366
alpha (deg) | Cl | Cd | Cm | Cl/Cd
-16.5 | -0.3343 | 0.15284 | -0.0261 | -2.1873
-16 | -0.312 | 0.14937 | -0.026 | -2.0888
-15.5 | -0.7011 | 0.09333 | -0.0538 | -7.5121
-15 | -0.844 | 0.0645 | -0.0721 | -13.0853
-14.5 | -0.9125 | 0.05287 | -0.0752 | -17.2593
-14 | -0.96 | 0.04583 | -0.0723 | -20.947
-13.5 | -0.9979 | 0.04117 | -0.0654 | -24.2385
-13 | -0.9909 | 0.038 | -0.0606 | -26.0763
-12.5 | -0.9867 | 0.03603 | -0.0541 | -27.3855
-12 | -0.9938 | 0.03416 | -0.045 | -29.0925
-11.5 | -1.0024 | 0.03219 | -0.0352 | -31.1401
-11 | -0.9862 | 0.03023 | -0.0292 | -32.6232
-10.5 | -0.9725 | 0.02885 | -0.0225 | -33.7088
-10 | -0.9611 | 0.02748 | -0.0153 | -34.9745
-9.5 | -0.9401 | 0.02602 | -0.0098 | -36.1299
-9 | -0.8948 | 0.0248 | -0.0088 | -36.0806
-8.5 | -0.8174 | 0.02321 | -0.0139 | -35.2176
-8 | -0.7386 | 0.02167 | -0.019 | -34.084
-7.5 | -0.6592 | 0.02026 | -0.024 | -32.537
-7 | -0.5872 | 0.01898 | -0.0274 | -30.9378
-6.5 | -0.5153 | 0.01768 | -0.0307 | -29.1459
-6 | -0.4302 | 0.01631 | -0.0366 | -26.3765
-5.5 | -0.3604 | 0.01518 | -0.0391 | -23.7418
-5 | -0.2959 | 0.01397 | -0.0406 | -21.1811
-4.5 | -0.2453 | 0.01302 | -0.0391 | -18.8402
-4 | -0.2 | 0.01196 | -0.0368 | -16.7224
-3.5 | -0.1703 | 0.01083 | -0.0312 | -15.7248
-3 | -0.1355 | 0.01032 | -0.0261 | -13.1298
-2.5 | -0.0946 | 0.01016 | -0.022 | -9.311
-2 | -0.0509 | 0.01014 | -0.0185 | -5.0197
-1.5 | -0.004 | 0.01023 | -0.0156 | -0.39101
-1 | 0.0456 | 0.01041 | -0.0133 | 4.3804
-0.5 | 0.0976 | 0.01068 | -0.0115 | 9.1386
0 | 0.1522 | 0.01106 | -0.0102 | 13.7613
0.5 | 0.2242 | 0.01181 | -0.012 | 18.9839
1 | 0.2975 | 0.01244 | -0.0146 | 23.9148
1.5 | 0.3669 | 0.01292 | -0.0168 | 28.3978
2 | 0.4528 | 0.01349 | -0.0225 | 33.5656
2.5 | 0.523 | 0.01391 | -0.0252 | 37.5988
3 | 0.5899 | 0.01432 | -0.0273 | 41.1941
3.5 | 0.6727 | 0.0147 | -0.0328 | 45.7619
4 | 0.7439 | 0.01505 | -0.036 | 49.4286
4.5 | 0.8153 | 0.01538 | -0.0393 | 53.0104
5 | 0.8931 | 0.0156 | -0.0441 | 57.25
5.5 | 0.9692 | 0.01577 | -0.0487 | 61.4585
6 | 1.0085 | 0.01607 | -0.046 | 62.7567
6.5 | 1.0375 | 0.01634 | -0.0412 | 63.4945
7 | 1.0658 | 0.01674 | -0.0363 | 63.6679
7.5 | 1.0923 | 0.01719 | -0.0309 | 63.5428
8 | 1.1161 | 0.01766 | -0.0251 | 63.1993
8.5 | 1.1368 | 0.01812 | -0.0186 | 62.7373
9 | 1.1548 | 0.01869 | -0.0117 | 61.7871
9.5 | 1.1668 | 0.01931 | -0.0038 | 60.4247
10 | 1.1753 | 0.02001 | 0.0045 | 58.7356
10.5 | 1.187 | 0.0208 | 0.0117 | 57.0673
11 | 1.2008 | 0.02188 | 0.0179 | 54.8812
11.5 | 1.2141 | 0.02325 | 0.0235 | 52.2194
12 | 1.2262 | 0.02496 | 0.0284 | 49.1266
12.5 | 1.2361 | 0.0271 | 0.0327 | 45.6125
13 | 1.2434 | 0.02975 | 0.0363 | 41.795
13.5 | 1.2474 | 0.033 | 0.0392 | 37.8
14 | 1.2484 | 0.03687 | 0.0412 | 33.8595
14.5 | 1.2486 | 0.04126 | 0.0424 | 30.2618
15 | 1.2464 | 0.04624 | 0.0429 | 26.955
15.5 | 1.2417 | 0.05173 | 0.0429 | 24.0035
16 | 1.2361 | 0.05756 | 0.0424 | 21.475
16.5 | 1.2296 | 0.06396 | 0.0411 | 19.2245
17 | 1.2236 | 0.07038 | 0.0398 | 17.3856
17.5 | 1.2229 | 0.07607 | 0.0388 | 16.076
18 | 1.2131 | 0.08359 | 0.0363 | 14.5125
18.5 | 1.213 | 0.08951 | 0.0348 | 13.5516
19 | 1.2036 | 0.09725 | 0.0319 | 12.3763
19.5 | 1.2038 | 0.10331 | 0.03 | 11.6523

## 21. Re 250k Mach 0.25 (1)
BIGFOIL.COM POLAR EXPORT
NACA25016.5
NACA25016.5 |  |  |  | Cl Max: | 1.525 | at alpha= | 15 | deg
JavaFoil+Calcfoil stall+Eppler ext transition |  |  |  | L/D Max: | 63.232 | at alpha= | 6.5 | deg
Re: | 250000 |  |  | Cd Min: | 0.01043 | at alpha= | -1 | deg
Mach: | 0.25 |  |  | Cl=0 at alpha= | -1.5938 | deg
|  |  |  | @ Cl=0.1, Cd= | 0.010565
|  |  |  | @ Cl=0.4, Cd= | 0.011749
|  |  |  | @ Cl=0.6, Cd= | 0.012518
alpha (deg) | Cl | Cd | Cm | Cl/Cd
-20 | -0.814 | 0.23578 | -0.002 | -3.453
-19.5 | -0.851 | 0.22073 | -0.002 | -3.857
-19 | -0.885 | 0.20654 | -0.002 | -4.287
-18.5 | -0.916 | 0.19464 | -0.002 | -4.706
-18 | -0.942 | 0.18197 | -0.002 | -5.179
-17.5 | -0.963 | 0.1716 | -0.003 | -5.614
-17 | -0.98 | 0.16062 | -0.003 | -6.101
-16.5 | -0.992 | 0.15075 | -0.003 | -6.582
-16 | -1.001 | 0.14196 | -0.003 | -7.052
-15.5 | -1.006 | 0.13304 | -0.003 | -7.562
-15 | -1.007 | 0.12471 | -0.004 | -8.072
-14.5 | -1.003 | 0.11683 | -0.004 | -8.588
-14 | -0.996 | 0.10907 | -0.004 | -9.13
-13.5 | -0.985 | 0.10217 | -0.005 | -9.639
-13 | -0.97 | 0.09557 | -0.005 | -10.146
-12.5 | -0.952 | 0.08875 | -0.005 | -10.727
-12 | -0.93 | 0.08238 | -0.006 | -11.288
-11.5 | -0.905 | 0.07601 | -0.006 | -11.911
-11 | -0.879 | 0.06969 | -0.007 | -12.609
-10.5 | -0.853 | 0.06233 | -0.007 | -13.681
-10 | -0.843 | 0.04813 | -0.009 | -17.519
-9.5 | -0.888 | 0.02403 | -0.011 | -36.939
-9 | -0.862 | 0.02031 | -0.011 | -42.454
-8.5 | -0.82 | 0.01874 | -0.012 | -43.757
-8 | -0.771 | 0.01768 | -0.012 | -43.632
-7.5 | -0.719 | 0.01683 | -0.013 | -42.73
-7 | -0.664 | 0.01633 | -0.013 | -40.676
-6.5 | -0.607 | 0.01573 | -0.014 | -38.628
-6 | -0.549 | 0.01523 | -0.014 | -36.046
-5.5 | -0.489 | 0.01477 | -0.015 | -33.142
-5 | -0.429 | 0.01439 | -0.015 | -29.806
-4.5 | -0.367 | 0.01406 | -0.016 | -26.135
-4 | -0.305 | 0.01383 | -0.016 | -22.073
-3.5 | -0.242 | 0.01244 | -0.017 | -19.498
-3 | -0.179 | 0.01281 | -0.017 | -13.996
-2.5 | -0.116 | 0.01078 | -0.017 | -10.745
-2 | -0.052 | 0.01083 | -0.018 | -4.811
-1.5 | 0.012 | 0.01083 | -0.018 | 1.098
-1 | 0.076 | 0.01043 | -0.019 | 7.286
-0.5 | 0.14 | 0.01079 | -0.019 | 12.971
0 | 0.204 | 0.01085 | -0.02 | 18.778
0.5 | 0.267 | 0.0105 | -0.02 | 25.464
1 | 0.331 | 0.01158 | -0.021 | 28.572
1.5 | 0.394 | 0.01173 | -0.021 | 33.604
2 | 0.457 | 0.01193 | -0.022 | 38.36
2.5 | 0.52 | 0.01218 | -0.022 | 42.709
3 | 0.583 | 0.01248 | -0.022 | 46.722
3.5 | 0.645 | 0.01262 | -0.023 | 51.127
4 | 0.707 | 0.01302 | -0.023 | 54.298
4.5 | 0.768 | 0.01347 | -0.024 | 56.987
5 | 0.828 | 0.01399 | -0.024 | 59.19
5.5 | 0.888 | 0.01457 | -0.025 | 60.929
6 | 0.946 | 0.01524 | -0.025 | 62.082
6.5 | 1.003 | 0.01587 | -0.025 | 63.232
7 | 1.059 | 0.01675 | -0.026 | 63.219
7.5 | 1.112 | 0.01777 | -0.026 | 62.584
8 | 1.163 | 0.01899 | -0.026 | 61.26
8.5 | 1.211 | 0.02046 | -0.027 | 59.206
9 | 1.256 | 0.02227 | -0.027 | 56.416
9.5 | 1.297 | 0.02454 | -0.027 | 52.866
10 | 1.334 | 0.02734 | -0.027 | 48.817
10.5 | 1.367 | 0.03077 | -0.027 | 44.445
11 | 1.397 | 0.03473 | -0.027 | 40.229
11.5 | 1.425 | 0.03912 | -0.027 | 36.418
12 | 1.449 | 0.04372 | -0.027 | 33.135
12.5 | 1.47 | 0.04872 | -0.028 | 30.179
13 | 1.489 | 0.05401 | -0.028 | 27.565
13.5 | 1.504 | 0.05971 | -0.028 | 25.197
14 | 1.515 | 0.06581 | -0.028 | 23.025
14.5 | 1.522 | 0.07235 | -0.028 | 21.042
15 | 1.525 | 0.07928 | -0.028 | 19.242
15.5 | 1.525 | 0.08668 | -0.028 | 17.589
16 | 1.519 | 0.09464 | -0.028 | 16.052
16.5 | 1.509 | 0.10348 | -0.028 | 14.582
17 | 1.493 | 0.11322 | -0.027 | 13.184
17.5 | 1.469 | 0.12412 | -0.027 | 11.836
18 | 1.44 | 0.13619 | -0.027 | 10.576
18.5 | 1.406 | 0.14958 | -0.027 | 9.401
19 | 1.367 | 0.16427 | -0.026 | 8.323
19.5 | 1.324 | 0.17993 | -0.025 | 7.361
20 | 1.279 | 0.19605 | -0.025 | 6.523

## 22. Re 250k Mach 0.25 (2)
BIGFOIL.COM POLAR EXPORT
NACA25016.5
NACA25016.5 |  |  |  | Cl Max: | 1.2151 | at alpha= | 13 | deg
XFOIL ncrit=9 |  |  |  | L/D Max: | 61.8018 | at alpha= | 6.5 | deg
Re: | 250000 |  |  | Cd Min: | 0.16536 | at alpha= | -16 | deg
Mach: | 0.25 |  |  | Cl=0 at alpha= | -1.4425 | deg
|  |  |  | @ Cl=0.1, Cd= | 0.010928
|  |  |  | @ Cl=0.4, Cd= | 0.01337
|  |  |  | @ Cl=0.6, Cd= | 0.014645
alpha (deg) | Cl | Cd | Cm | Cl/Cd
-16 | -0.463 | 0.16536 | -0.0193 | -2.8
-15.5 | -0.4382 | 0.16057 | -0.0194 | -2.729
-15 | -0.4625 | 0.14951 | -0.0277 | -3.0934
-14.5 | -0.4289 | 0.14553 | -0.0256 | -2.9472
-13.5 | -0.7227 | 0.06663 | -0.0695 | -10.8465
-13 | -0.8149 | 0.05158 | -0.0757 | -15.7988
-12.5 | -0.847 | 0.0455 | -0.0734 | -18.6154
-12 | -0.8794 | 0.04063 | -0.0674 | -21.6441
-11.5 | -0.9116 | 0.03702 | -0.0578 | -24.6245
-11 | -0.9533 | 0.03487 | -0.0436 | -27.3387
-10.5 | -0.9462 | 0.03265 | -0.0361 | -28.9801
-10 | -0.9447 | 0.03095 | -0.0274 | -30.5234
-9.5 | -0.9447 | 0.0292 | -0.0182 | -32.3527
-9 | -0.9046 | 0.02723 | -0.0161 | -33.2207
-8.5 | -0.8274 | 0.025 | -0.0204 | -33.096
-8 | -0.7475 | 0.02326 | -0.025 | -32.1367
-7.5 | -0.6629 | 0.02148 | -0.0303 | -30.8613
-7 | -0.5881 | 0.01988 | -0.0335 | -29.5825
-6.5 | -0.5135 | 0.01839 | -0.0366 | -27.9228
-6 | -0.4342 | 0.01701 | -0.0405 | -25.5262
-5.5 | -0.3616 | 0.01555 | -0.0431 | -23.254
-5 | -0.2954 | 0.01444 | -0.0442 | -20.4571
-4.5 | -0.2382 | 0.01341 | -0.0436 | -17.7629
-4 | -0.1917 | 0.01247 | -0.0409 | -15.3729
-3.5 | -0.1602 | 0.01142 | -0.0354 | -14.028
-3 | -0.1335 | 0.01067 | -0.0284 | -12.5117
-2.5 | -0.0955 | 0.01044 | -0.0234 | -9.1475
-2 | -0.0526 | 0.01041 | -0.0192 | -5.0528
-1.5 | -0.0057 | 0.01048 | -0.0159 | -0.54389
-1 | 0.0439 | 0.01066 | -0.0131 | 4.1182
-0.5 | 0.0973 | 0.01091 | -0.0112 | 8.9184
0 | 0.155 | 0.0113 | -0.0101 | 13.7168
0.5 | 0.2174 | 0.01192 | -0.0095 | 18.2383
1 | 0.2939 | 0.01262 | -0.0121 | 23.2884
1.5 | 0.3628 | 0.01313 | -0.0137 | 27.6314
2 | 0.4559 | 0.01373 | -0.0204 | 33.2047
2.5 | 0.5268 | 0.01421 | -0.0226 | 37.0725
3 | 0.6092 | 0.0147 | -0.0273 | 41.4422
3.5 | 0.6841 | 0.01515 | -0.0306 | 45.1551
4 | 0.7569 | 0.01558 | -0.0335 | 48.5815
4.5 | 0.8324 | 0.01594 | -0.0371 | 52.2208
5 | 0.9126 | 0.01617 | -0.0417 | 56.4378
5.5 | 0.991 | 0.0164 | -0.046 | 60.4268
6 | 1.0317 | 0.01673 | -0.0431 | 61.6677
6.5 | 1.0599 | 0.01715 | -0.0377 | 61.8017
7 | 1.0865 | 0.01762 | -0.0318 | 61.6629
7.5 | 1.1085 | 0.01806 | -0.0251 | 61.3787
8 | 1.1276 | 0.01858 | -0.0179 | 60.6889
8.5 | 1.1434 | 0.0192 | -0.0101 | 59.5521
9 | 1.1505 | 0.01981 | -0.0008 | 58.0767
9.5 | 1.1569 | 0.0205 | 0.0083 | 56.4341
10 | 1.1677 | 0.02144 | 0.016 | 54.4636
10.5 | 1.1801 | 0.0227 | 0.0226 | 51.9868
11 | 1.1916 | 0.0243 | 0.0285 | 49.037
11.5 | 1.2013 | 0.02634 | 0.0337 | 45.6074
12 | 1.2088 | 0.02888 | 0.038 | 41.856
12.5 | 1.2135 | 0.03203 | 0.0415 | 37.8864
13 | 1.2151 | 0.03583 | 0.044 | 33.9129
13.5 | 1.2136 | 0.04033 | 0.0456 | 30.0917
14 | 1.2103 | 0.04546 | 0.0463 | 26.6234
14.5 | 1.2047 | 0.05117 | 0.0463 | 23.5431
15 | 1.1977 | 0.0573 | 0.0459 | 20.9023
15.5 | 1.1923 | 0.06341 | 0.0451 | 18.803
16 | 1.182 | 0.07065 | 0.0433 | 16.7304
16.5 | 1.1738 | 0.07768 | 0.0416 | 15.1107
17 | 1.1726 | 0.08382 | 0.0403 | 13.9895
17.5 | 1.157 | 0.09248 | 0.0371 | 12.5108
18 | 1.1562 | 0.09886 | 0.0353 | 11.6953

## 23. Re 250k Mach 0.50 (1)
BIGFOIL.COM POLAR EXPORT
NACA25016.5
NACA25016.5 |  |  |  | Cl Max: | 1.322 | at alpha= | 10 | deg
JavaFoil+Calcfoil stall+Eppler ext transition |  |  |  | L/D Max: | 55.805 | at alpha= | 5.5 | deg
Re: | 250000 |  |  | Cd Min: | 0.01012 | at alpha= | -2 | deg
Mach: | 0.5 |  |  | Cl=0 at alpha= | -1.5916 | deg
|  |  |  | @ Cl=0.1, Cd= | 0.011439
|  |  |  | @ Cl=0.4, Cd= | 0.012432
|  |  |  | @ Cl=0.6, Cd= | 0.013432
alpha (deg) | Cl | Cd | Cm | Cl/Cd
-20 | -1.023 | 0.28856 | -0.003 | -3.546
-19.5 | -0.997 | 0.28798 | -0.003 | -3.46
-19 | -0.97 | 0.28308 | -0.003 | -3.426
-18.5 | -0.941 | 0.27402 | -0.003 | -3.435
-18 | -0.914 | 0.26964 | -0.003 | -3.391
-17.5 | -0.886 | 0.25428 | -0.003 | -3.484
-17 | -0.859 | 0.24931 | -0.004 | -3.445
-16.5 | -0.831 | 0.2424 | -0.004 | -3.429
-16 | -0.803 | 0.23536 | -0.004 | -3.413
-15.5 | -0.776 | 0.2288 | -0.004 | -3.393
-15 | -0.748 | 0.21731 | -0.004 | -3.441
-14.5 | -0.721 | 0.21532 | -0.005 | -3.346
-14 | -0.692 | 0.20944 | -0.005 | -3.305
-13.5 | -0.665 | 0.20051 | -0.005 | -3.316
-13 | -0.637 | 0.19127 | -0.005 | -3.328
-12.5 | -0.608 | 0.17858 | -0.005 | -3.407
-12 | -0.581 | 0.17585 | -0.005 | -3.303
-11.5 | -0.553 | 0.16036 | -0.005 | -3.447
-11 | -0.525 | 0.14848 | -0.005 | -3.534
-10.5 | -0.497 | 0.14285 | -0.005 | -3.477
-10 | -0.468 | 0.10024 | -0.005 | -4.674
-9.5 | -0.697 | 0.07893 | -0.006 | -8.826
-9 | -0.712 | 0.06966 | -0.007 | -10.217
-8.5 | -0.699 | 0.06213 | -0.008 | -11.251
-8 | -0.677 | 0.05472 | -0.009 | -12.374
-7.5 | -0.694 | 0.03256 | -0.013 | -21.323
-7 | -0.706 | 0.02001 | -0.015 | -35.274
-6.5 | -0.656 | 0.01838 | -0.015 | -35.721
-6 | -0.599 | 0.01734 | -0.016 | -34.535
-5.5 | -0.537 | 0.01653 | -0.016 | -32.496
-5 | -0.473 | 0.01588 | -0.017 | -29.769
-4.5 | -0.406 | 0.01537 | -0.017 | -26.438
-4 | -0.338 | 0.01496 | -0.018 | -22.618
-3.5 | -0.269 | 0.01467 | -0.018 | -18.366
-3 | -0.199 | 0.01406 | -0.019 | -14.192
-2.5 | -0.129 | 0.01369 | -0.019 | -9.421
-2 | -0.058 | 0.01012 | -0.02 | -5.737
-1.5 | 0.013 | 0.01043 | -0.021 | 1.271
-1 | 0.085 | 0.01142 | -0.021 | 7.419
-0.5 | 0.156 | 0.01151 | -0.022 | 13.57
0 | 0.227 | 0.01165 | -0.022 | 19.491
0.5 | 0.298 | 0.01211 | -0.023 | 24.598
1 | 0.368 | 0.01231 | -0.023 | 29.915
1.5 | 0.439 | 0.01258 | -0.024 | 34.856
2 | 0.508 | 0.01289 | -0.024 | 39.437
2.5 | 0.578 | 0.01328 | -0.024 | 43.5
3 | 0.646 | 0.01375 | -0.025 | 47.027
3.5 | 0.714 | 0.0143 | -0.025 | 49.961
4 | 0.781 | 0.01474 | -0.026 | 52.988
4.5 | 0.847 | 0.0155 | -0.026 | 54.636
5 | 0.911 | 0.01639 | -0.027 | 55.582
5.5 | 0.973 | 0.01744 | -0.027 | 55.805
6 | 1.033 | 0.01871 | -0.027 | 55.176
6.5 | 1.089 | 0.02026 | -0.028 | 53.73
7 | 1.141 | 0.0221 | -0.028 | 51.624
7.5 | 1.188 | 0.02459 | -0.028 | 48.313
8 | 1.23 | 0.0278 | -0.028 | 44.235
8.5 | 1.264 | 0.03194 | -0.028 | 39.594
9 | 1.292 | 0.03749 | -0.028 | 34.47
9.5 | 1.312 | 0.04387 | -0.028 | 29.899
10 | 1.322 | 0.05116 | -0.028 | 25.845
10.5 | 1.318 | 0.05954 | -0.028 | 22.14
11 | 1.293 | 0.0693 | -0.028 | 18.658
11.5 | 1.224 | 0.08255 | -0.027 | 14.825
12 | 0.756 | 0.12637 | -0.014 | 5.984
12.5 | 0.785 | 0.16194 | -0.015 | 4.845
13 | 0.813 | 0.17946 | -0.016 | 4.531
13.5 | 0.842 | 0.19619 | -0.018 | 4.292
14 | 0.871 | 0.20997 | -0.019 | 4.146
14.5 | 0.899 | 0.21592 | -0.02 | 4.164
15 | 0.928 | 0.22793 | -0.02 | 4.071

## 24. Re 250k Mach 0.50 (2)
BIGFOIL.COM POLAR EXPORT
NACA25016.5
NACA25016.5 |  |  |  | Cl Max: | 1.0932 | at alpha= | 6.5 | deg
XFOIL ncrit=9 |  |  |  | L/D Max: | 53.5982 | at alpha= | 5.5 | deg
Re: | 250000 |  |  | Cd Min: | 0.2382 | at alpha= | -20 | deg
Mach: | 0.5 |  |  | Cl=0 at alpha= | -1.4123 | deg
|  |  |  | @ Cl=0.1, Cd= | 0.012042
|  |  |  | @ Cl=0.4, Cd= | 0.014482
|  |  |  | @ Cl=0.6, Cd= | 0.016115
alpha (deg) | Cl | Cd | Cm | Cl/Cd
-20 | -0.5913 | 0.2382 | 0.0101 | -2.4824
-19.5 | -0.5668 | 0.23161 | 0.0077 | -2.4472
-19 | -0.5513 | 0.22427 | 0.0025 | -2.4582
-18.5 | -0.5313 | 0.21668 | -0.0008 | -2.452
-18 | -0.5082 | 0.21024 | -0.0033 | -2.4172
-17 | -0.4727 | 0.19583 | -0.0104 | -2.4138
-16.5 | -0.4535 | 0.18914 | -0.0133 | -2.3977
-15.5 | -0.4201 | 0.17504 | -0.0192 | -2.4
-15 | -0.4314 | 0.16721 | -0.0268 | -2.58
-14.5 | -0.3952 | 0.16024 | -0.0255 | -2.4663
-14 | -0.3836 | 0.15362 | -0.0284 | -2.4971
-12 | -0.3865 | 0.1142 | -0.043 | -3.3844
-11.5 | -0.4011 | 0.10315 | -0.0472 | -3.8885
-11 | -0.3902 | 0.09811 | -0.0469 | -3.9772
-10.5 | -0.4146 | 0.08686 | -0.0512 | -4.7732
-10 | -0.4901 | 0.06717 | -0.0624 | -7.2964
-9.5 | -0.5708 | 0.05258 | -0.0698 | -10.8558
-9 | -0.6338 | 0.04511 | -0.067 | -14.0501
-8.5 | -0.6961 | 0.04099 | -0.0574 | -16.9822
-8 | -0.6902 | 0.03339 | -0.0603 | -20.6709
-7.5 | -0.647 | 0.02893 | -0.06 | -22.3643
-7 | -0.5831 | 0.02504 | -0.0607 | -23.2867
-6.5 | -0.4997 | 0.02186 | -0.0632 | -22.8591
-6 | -0.4126 | 0.01941 | -0.0658 | -21.2571
-5.5 | -0.3311 | 0.01751 | -0.0672 | -18.9092
-5 | -0.2657 | 0.01619 | -0.0655 | -16.4114
-4.5 | -0.2164 | 0.01513 | -0.0611 | -14.3027
-4 | -0.1716 | 0.01443 | -0.0558 | -11.8919
-3.5 | -0.1339 | 0.01378 | -0.0494 | -9.717
-3 | -0.1016 | 0.01305 | -0.0423 | -7.7854
-2.5 | -0.0824 | 0.01211 | -0.0328 | -6.8043
-2 | -0.053 | 0.0117 | -0.0243 | -4.5299
-1.5 | -0.009 | 0.01167 | -0.0184 | -0.77121
-1 | 0.0423 | 0.01182 | -0.0139 | 3.5787
-0.5 | 0.0959 | 0.01202 | -0.0099 | 7.9784
0 | 0.155 | 0.01233 | -0.0071 | 12.571
0.5 | 0.2194 | 0.01278 | -0.0051 | 17.1674
1 | 0.2955 | 0.01362 | -0.0049 | 21.696
1.5 | 0.372 | 0.01426 | -0.0057 | 26.087
2 | 0.4716 | 0.01505 | -0.0111 | 31.3355
2.5 | 0.5592 | 0.01577 | -0.0143 | 35.4597
3 | 0.6408 | 0.01646 | -0.0164 | 38.9307
3.5 | 0.7218 | 0.01715 | -0.0183 | 42.0875
4 | 0.8145 | 0.01786 | -0.0225 | 45.6047
4.5 | 0.8995 | 0.01856 | -0.0252 | 48.4644
5 | 0.985 | 0.01927 | -0.0281 | 51.1157
5.5 | 1.0725 | 0.02001 | -0.0313 | 53.5982
6 | 1.0893 | 0.02068 | -0.0223 | 52.6741
6.5 | 1.0932 | 0.02138 | -0.0111 | 51.1319
7 | 1.0842 | 0.02193 | 0.0024 | 49.4391
7.5 | 1.0764 | 0.02296 | 0.0147 | 46.8815
8 | 1.0781 | 0.0243 | 0.0248 | 44.3663
8.5 | 1.0861 | 0.02596 | 0.0331 | 41.8374
9 | 1.0864 | 0.02843 | 0.0404 | 38.2132
9.5 | 1.0852 | 0.03173 | 0.0461 | 34.2011
10 | 1.0813 | 0.03587 | 0.0501 | 30.145
10.5 | 1.0746 | 0.04082 | 0.0527 | 26.3253
11 | 1.0671 | 0.04638 | 0.0541 | 23.0078
11.5 | 1.0567 | 0.05266 | 0.0544 | 20.0665

## 25. Re 500k Mach 0.00 (1)
BIGFOIL.COM POLAR EXPORT
NACA25016.5
NACA25016.5 |  |  |  | Cl Max: | 1.634 | at alpha= | 17.5 | deg
JavaFoil+Calcfoil stall+Eppler ext transition |  |  |  | L/D Max: | 80.057 | at alpha= | 7.5 | deg
Re: | 500000 |  |  | Cd Min: | 0.00904 | at alpha= | 3 | deg
Mach: | 0 |  |  | Cl=0 at alpha= | -1.5952 | deg
|  |  |  | @ Cl=0.1, Cd= | 0.0095926
|  |  |  | @ Cl=0.4, Cd= | 0.0093653
|  |  |  | @ Cl=0.6, Cd= | 0.0096977
alpha (deg) | Cl | Cd | Cm | Cl/Cd
-20 | -1.136 | 0.17353 | -0.002 | -6.545
-19.5 | -1.141 | 0.16508 | -0.002 | -6.913
-19 | -1.145 | 0.15671 | -0.003 | -7.306
-18.5 | -1.147 | 0.14844 | -0.003 | -7.725
-18 | -1.146 | 0.14068 | -0.003 | -8.149
-17.5 | -1.143 | 0.13278 | -0.003 | -8.609
-17 | -1.138 | 0.12544 | -0.003 | -9.069
-16.5 | -1.13 | 0.11797 | -0.004 | -9.579
-16 | -1.121 | 0.11065 | -0.004 | -10.127
-15.5 | -1.109 | 0.10349 | -0.004 | -10.718
-15 | -1.096 | 0.09627 | -0.005 | -11.385
-14.5 | -1.081 | 0.08881 | -0.005 | -12.176
-14 | -1.066 | 0.08081 | -0.005 | -13.196
-13.5 | -1.052 | 0.07173 | -0.006 | -14.67
-13 | -1.052 | 0.05701 | -0.007 | -18.445
-12.5 | -1.07 | 0.03793 | -0.008 | -28.204
-12 | -1.069 | 0.02799 | -0.008 | -38.208
-11.5 | -1.055 | 0.02277 | -0.009 | -46.316
-11 | -1.028 | 0.02007 | -0.01 | -51.189
-10.5 | -0.993 | 0.0184 | -0.01 | -53.934
-10 | -0.952 | 0.01722 | -0.01 | -55.309
-9.5 | -0.908 | 0.01642 | -0.011 | -55.31
-9 | -0.861 | 0.01564 | -0.011 | -55.026
-8.5 | -0.81 | 0.01497 | -0.012 | -54.152
-8 | -0.758 | 0.01436 | -0.012 | -52.787
-7.5 | -0.704 | 0.01385 | -0.013 | -50.849
-7 | -0.649 | 0.01337 | -0.013 | -48.556
-6.5 | -0.592 | 0.01298 | -0.013 | -45.65
-6 | -0.535 | 0.01261 | -0.014 | -42.415
-5.5 | -0.476 | 0.01231 | -0.014 | -38.675
-5 | -0.417 | 0.01087 | -0.015 | -38.337
-4.5 | -0.357 | 0.01118 | -0.015 | -31.907
-4 | -0.296 | 0.01102 | -0.016 | -26.897
-3.5 | -0.235 | 0.01138 | -0.016 | -20.682
-3 | -0.174 | 0.01113 | -0.017 | -15.624
-2.5 | -0.112 | 0.00951 | -0.017 | -11.823
-2 | -0.051 | 0.00963 | -0.017 | -5.247
-1.5 | 0.012 | 0.0096 | -0.018 | 1.2
-1 | 0.074 | 0.00958 | -0.018 | 7.685
-0.5 | 0.136 | 0.00961 | -0.019 | 14.117
0 | 0.198 | 0.00966 | -0.019 | 20.455
0.5 | 0.259 | 0.00925 | -0.02 | 28.037
1 | 0.321 | 0.00933 | -0.02 | 34.422
1.5 | 0.383 | 0.00946 | -0.02 | 40.466
2 | 0.444 | 0.00912 | -0.021 | 48.699
2.5 | 0.505 | 0.0093 | -0.021 | 54.349
3 | 0.566 | 0.00904 | -0.022 | 62.611
3.5 | 0.627 | 0.01022 | -0.022 | 61.345
4 | 0.687 | 0.0105 | -0.023 | 65.464
4.5 | 0.747 | 0.01082 | -0.023 | 69.087
5 | 0.807 | 0.01117 | -0.024 | 72.219
5.5 | 0.866 | 0.01157 | -0.024 | 74.83
6 | 0.924 | 0.01203 | -0.024 | 76.814
6.5 | 0.981 | 0.01254 | -0.025 | 78.28
7 | 1.038 | 0.01311 | -0.025 | 79.167
7.5 | 1.093 | 0.01365 | -0.026 | 80.057
8 | 1.146 | 0.0144 | -0.026 | 79.562
8.5 | 1.197 | 0.01529 | -0.026 | 78.324
9 | 1.246 | 0.01633 | -0.027 | 76.318
9.5 | 1.293 | 0.0176 | -0.027 | 73.463
10 | 1.336 | 0.01916 | -0.027 | 69.727
10.5 | 1.375 | 0.02111 | -0.027 | 65.136
11 | 1.41 | 0.02349 | -0.028 | 60.038
11.5 | 1.443 | 0.02624 | -0.028 | 55.003
12 | 1.472 | 0.02933 | -0.028 | 50.198
12.5 | 1.499 | 0.03269 | -0.028 | 45.872
13 | 1.524 | 0.03638 | -0.028 | 41.905
13.5 | 1.547 | 0.04032 | -0.028 | 38.376
14 | 1.567 | 0.04457 | -0.028 | 35.159
14.5 | 1.584 | 0.04913 | -0.028 | 32.245
15 | 1.599 | 0.054 | -0.028 | 29.609
15.5 | 1.611 | 0.05915 | -0.029 | 27.239
16 | 1.621 | 0.06469 | -0.029 | 25.06
16.5 | 1.629 | 0.07054 | -0.029 | 23.088
17 | 1.633 | 0.07662 | -0.029 | 21.315
17.5 | 1.634 | 0.08293 | -0.029 | 19.707
18 | 1.633 | 0.08962 | -0.029 | 18.219
18.5 | 1.629 | 0.09653 | -0.029 | 16.876
19 | 1.623 | 0.10369 | -0.029 | 15.652
19.5 | 1.614 | 0.11144 | -0.029 | 14.484
20 | 1.603 | 0.11962 | -0.029 | 13.399

## 26. Re 500k Mach 0.00 (2)
BIGFOIL.COM POLAR EXPORT
NACA25016.5
NACA25016.5 |  |  |  | Cl Max: | 1.3307 | at alpha= | 15 | deg
XFOIL ncrit=9 |  |  |  | L/D Max: | 83.1983 | at alpha= | 8 | deg
Re: | 500000 |  |  | Cd Min: | 0.11041 | at alpha= | 20 | deg
Mach: | 0 |  |  | Cl=0 at alpha= | -1.4041 | deg
|  |  |  | @ Cl=0.1, Cd= | 0.0081753
|  |  |  | @ Cl=0.4, Cd= | 0.0094101
|  |  |  | @ Cl=0.6, Cd= | 0.010582
alpha (deg) | Cl | Cd | Cm | Cl/Cd
-19.5 | -0.9598 | 0.10353 | -0.0474 | -9.2707
-19 | -1.0269 | 0.08458 | -0.059 | -12.1412
-18.5 | -1.0674 | 0.0714 | -0.0668 | -14.9496
-18 | -1.0871 | 0.06261 | -0.0705 | -17.363
-17.5 | -1.0907 | 0.05644 | -0.0726 | -19.3249
-17 | -1.0925 | 0.05079 | -0.0743 | -21.5101
-16.5 | -1.0951 | 0.04548 | -0.075 | -24.0787
-16 | -1.095 | 0.04091 | -0.0748 | -26.7661
-15.5 | -1.0924 | 0.03701 | -0.0736 | -29.5163
-15 | -1.0846 | 0.03364 | -0.0713 | -32.2414
-14.5 | -1.0714 | 0.03114 | -0.0686 | -34.4059
-14 | -1.0578 | 0.029 | -0.0652 | -36.4759
-13.5 | -1.0441 | 0.02717 | -0.061 | -38.4284
-13 | -1.0312 | 0.02531 | -0.056 | -40.7428
-12.5 | -1.0183 | 0.02393 | -0.0503 | -42.5533
-12 | -1.008 | 0.02285 | -0.0435 | -44.1138
-11.5 | -1.0041 | 0.02204 | -0.0349 | -45.5581
-11 | -1.015 | 0.02122 | -0.0235 | -47.8322
-10.5 | -0.9822 | 0.02037 | -0.0203 | -48.218
-10 | -0.913 | 0.01922 | -0.0239 | -47.5026
-9.5 | -0.8453 | 0.01811 | -0.0272 | -46.6759
-9 | -0.7765 | 0.01695 | -0.0305 | -45.8112
-8.5 | -0.707 | 0.01593 | -0.0337 | -44.3817
-8 | -0.6417 | 0.01501 | -0.036 | -42.7515
-7.5 | -0.5696 | 0.01399 | -0.0396 | -40.7148
-7 | -0.5051 | 0.01312 | -0.0415 | -38.4985
-6.5 | -0.4397 | 0.01234 | -0.0435 | -35.6321
-6 | -0.3769 | 0.01166 | -0.0449 | -32.3242
-5.5 | -0.3272 | 0.01109 | -0.0434 | -29.5041
-5 | -0.2795 | 0.01066 | -0.0415 | -26.2195
-4.5 | -0.2354 | 0.01028 | -0.0388 | -22.8988
-4 | -0.1937 | 0.00992 | -0.0357 | -19.5262
-3.5 | -0.1551 | 0.00946 | -0.032 | -16.3953
-3 | -0.1227 | 0.0088 | -0.0272 | -13.9432
-2.5 | -0.089 | 0.00836 | -0.0224 | -10.6459
-2 | -0.0502 | 0.00817 | -0.0185 | -6.1444
-1.5 | -0.0084 | 0.00811 | -0.0151 | -1.0358
-1 | 0.0354 | 0.00811 | -0.0121 | 4.365
-0.5 | 0.0802 | 0.00815 | -0.0093 | 9.8405
0 | 0.1272 | 0.00821 | -0.007 | 15.4933
0.5 | 0.1754 | 0.00831 | -0.0048 | 21.1071
1 | 0.2256 | 0.00848 | -0.003 | 26.6038
1.5 | 0.2795 | 0.00877 | -0.0019 | 31.87
2 | 0.3359 | 0.00908 | -0.0016 | 36.9934
2.5 | 0.4058 | 0.00944 | -0.0042 | 42.9873
3 | 0.4742 | 0.00982 | -0.0066 | 48.2892
3.5 | 0.5365 | 0.01021 | -0.0077 | 52.5465
4 | 0.6167 | 0.01068 | -0.0127 | 57.7434
4.5 | 0.6898 | 0.01114 | -0.0163 | 61.921
5 | 0.7554 | 0.01149 | -0.0183 | 65.7441
5.5 | 0.8293 | 0.01187 | -0.0222 | 69.8652
6 | 0.8945 | 0.01227 | -0.0244 | 72.9014
6.5 | 0.9678 | 0.01265 | -0.0283 | 76.5059
7 | 1.0342 | 0.01306 | -0.0309 | 79.1884
7.5 | 1.1056 | 0.01342 | -0.0347 | 82.3845
8 | 1.1498 | 0.01382 | -0.033 | 83.1983
8.5 | 1.17 | 0.01429 | -0.0265 | 81.8754
9 | 1.1895 | 0.0147 | -0.0198 | 80.9184
9.5 | 1.1983 | 0.01511 | -0.0111 | 79.3051
10 | 1.2079 | 0.01566 | -0.0027 | 77.1328
10.5 | 1.2224 | 0.01641 | 0.0043 | 74.4912
11 | 1.2391 | 0.01734 | 0.0104 | 71.4591
11.5 | 1.2565 | 0.01849 | 0.0159 | 67.9557
12 | 1.2735 | 0.01988 | 0.0208 | 64.0594
12.5 | 1.2897 | 0.02156 | 0.0251 | 59.8191
13 | 1.3044 | 0.02359 | 0.0289 | 55.2946
13.5 | 1.3158 | 0.02612 | 0.0321 | 50.3752
14 | 1.3249 | 0.02915 | 0.0346 | 45.4511
14.5 | 1.3305 | 0.03281 | 0.0365 | 40.5517
15 | 1.3307 | 0.03732 | 0.0376 | 35.6565
15.5 | 1.3241 | 0.04289 | 0.0379 | 30.872
16 | 1.319 | 0.0487 | 0.0376 | 27.0842
16.5 | 1.3085 | 0.05537 | 0.0366 | 23.6319
17 | 1.2919 | 0.06306 | 0.0351 | 20.4868
17.5 | 1.2806 | 0.07037 | 0.0333 | 18.1981
18 | 1.2615 | 0.07887 | 0.0308 | 15.9947
18.5 | 1.2515 | 0.08641 | 0.0285 | 14.4833
19 | 1.2366 | 0.09473 | 0.0257 | 13.0539
19.5 | 1.2268 | 0.10253 | 0.0229 | 11.9653
20 | 1.2171 | 0.11041 | 0.0198 | 11.0235

## 27. Re 500k Mach 0.10 (1)
BIGFOIL.COM POLAR EXPORT
NACA25016.5
NACA25016.5 |  |  |  | Cl Max: | 1.62 | at alpha= | 17 | deg
JavaFoil+Calcfoil stall+Eppler ext transition |  |  |  | L/D Max: | 79.603 | at alpha= | 7.5 | deg
Re: | 500000 |  |  | Cd Min: | 0.00907 | at alpha= | 1.5 | deg
Mach: | 0.1 |  |  | Cl=0 at alpha= | -1.5952 | deg
|  |  |  | @ Cl=0.1, Cd= | 0.00964
|  |  |  | @ Cl=0.4, Cd= | 0.0090946
|  |  |  | @ Cl=0.6, Cd= | 0.0096846
alpha (deg) | Cl | Cd | Cm | Cl/Cd
-20 | -1.103 | 0.17721 | -0.002 | -6.224
-19.5 | -1.112 | 0.16825 | -0.002 | -6.606
-19 | -1.118 | 0.1598 | -0.002 | -6.998
-18.5 | -1.123 | 0.15158 | -0.003 | -7.407
-18 | -1.125 | 0.14333 | -0.003 | -7.85
-17.5 | -1.124 | 0.13539 | -0.003 | -8.305
-17 | -1.121 | 0.12792 | -0.003 | -8.764
-16.5 | -1.116 | 0.12044 | -0.004 | -9.263
-16 | -1.108 | 0.11295 | -0.004 | -9.812
-15.5 | -1.098 | 0.10571 | -0.004 | -10.391
-15 | -1.087 | 0.09851 | -0.005 | -11.031
-14.5 | -1.073 | 0.09115 | -0.005 | -11.774
-14 | -1.059 | 0.08346 | -0.005 | -12.686
-13.5 | -1.044 | 0.07485 | -0.006 | -13.953
-13 | -1.035 | 0.06355 | -0.006 | -16.293
-12.5 | -1.053 | 0.04321 | -0.008 | -24.376
-12 | -1.06 | 0.03042 | -0.008 | -34.826
-11.5 | -1.05 | 0.02386 | -0.009 | -44.01
-11 | -1.026 | 0.02063 | -0.01 | -49.734
-10.5 | -0.993 | 0.01875 | -0.01 | -52.969
-10 | -0.954 | 0.01745 | -0.011 | -54.644
-9.5 | -0.91 | 0.0166 | -0.011 | -54.835
-9 | -0.863 | 0.0158 | -0.011 | -54.627
-8.5 | -0.813 | 0.01509 | -0.012 | -53.895
-8 | -0.761 | 0.01448 | -0.012 | -52.537
-7.5 | -0.707 | 0.01395 | -0.013 | -50.709
-7 | -0.652 | 0.01346 | -0.013 | -48.412
-6.5 | -0.595 | 0.01305 | -0.014 | -45.61
-6 | -0.537 | 0.01269 | -0.014 | -42.325
-5.5 | -0.478 | 0.01236 | -0.014 | -38.703
-5 | -0.419 | 0.01092 | -0.015 | -38.362
-4.5 | -0.358 | 0.01126 | -0.015 | -31.845
-4 | -0.298 | 0.01109 | -0.016 | -26.844
-3.5 | -0.236 | 0.01141 | -0.016 | -20.714
-3 | -0.175 | 0.01124 | -0.017 | -15.548
-2.5 | -0.113 | 0.00957 | -0.017 | -11.795
-2 | -0.051 | 0.00925 | -0.017 | -5.489
-1.5 | 0.012 | 0.00966 | -0.018 | 1.199
-1 | 0.074 | 0.00964 | -0.018 | 7.676
-0.5 | 0.136 | 0.00964 | -0.019 | 14.145
0 | 0.199 | 0.00925 | -0.019 | 21.461
0.5 | 0.261 | 0.0093 | -0.02 | 28.037
1 | 0.323 | 0.00936 | -0.02 | 34.467
1.5 | 0.385 | 0.00907 | -0.021 | 42.396
2 | 0.446 | 0.00917 | -0.021 | 48.65
2.5 | 0.508 | 0.00934 | -0.021 | 54.392
3 | 0.569 | 0.00909 | -0.022 | 62.599
3.5 | 0.63 | 0.01026 | -0.022 | 61.411
4 | 0.691 | 0.01055 | -0.023 | 65.481
4.5 | 0.751 | 0.01087 | -0.023 | 69.064
5 | 0.811 | 0.01123 | -0.024 | 72.165
5.5 | 0.87 | 0.01166 | -0.024 | 74.629
6 | 0.928 | 0.01211 | -0.025 | 76.63
6.5 | 0.986 | 0.01263 | -0.025 | 78.053
7 | 1.042 | 0.0131 | -0.025 | 79.546
7.5 | 1.097 | 0.01378 | -0.026 | 79.603
8 | 1.15 | 0.01455 | -0.026 | 79.037
8.5 | 1.202 | 0.01547 | -0.026 | 77.68
9 | 1.251 | 0.01655 | -0.027 | 75.555
9.5 | 1.297 | 0.01788 | -0.027 | 72.509
10 | 1.339 | 0.0195 | -0.027 | 68.674
10.5 | 1.378 | 0.02155 | -0.028 | 63.924
11 | 1.413 | 0.02404 | -0.028 | 58.765
11.5 | 1.444 | 0.02696 | -0.028 | 53.581
12 | 1.473 | 0.03011 | -0.028 | 48.927
12.5 | 1.499 | 0.03362 | -0.028 | 44.602
13 | 1.523 | 0.03738 | -0.028 | 40.757
13.5 | 1.545 | 0.04152 | -0.028 | 37.219
14 | 1.564 | 0.0459 | -0.028 | 34.068
14.5 | 1.58 | 0.05066 | -0.028 | 31.181
15 | 1.593 | 0.05569 | -0.028 | 28.606
15.5 | 1.604 | 0.06104 | -0.029 | 26.278
16 | 1.612 | 0.06677 | -0.029 | 24.146
16.5 | 1.618 | 0.07276 | -0.029 | 22.233
17 | 1.62 | 0.07904 | -0.029 | 20.496
17.5 | 1.619 | 0.08568 | -0.029 | 18.891
18 | 1.615 | 0.09254 | -0.029 | 17.448
18.5 | 1.608 | 0.09971 | -0.029 | 16.127
19 | 1.599 | 0.10724 | -0.029 | 14.908
19.5 | 1.587 | 0.11527 | -0.029 | 13.764
20 | 1.572 | 0.12405 | -0.029 | 12.669

## 28. Re 500k Mach 0.10 (2)
BIGFOIL.COM POLAR EXPORT
NACA25016.5
NACA25016.5 |  |  |  | Cl Max: | 1.3218 | at alpha= | 14.5 | deg
XFOIL ncrit=9 |  |  |  | L/D Max: | 82.7331 | at alpha= | 8 | deg
Re: | 500000 |  |  | Cd Min: | 0.10618 | at alpha= | 19.5 | deg
Mach: | 0.1 |  |  | Cl=0 at alpha= | -1.4035 | deg
|  |  |  | @ Cl=0.1, Cd= | 0.0082107
|  |  |  | @ Cl=0.4, Cd= | 0.0094513
|  |  |  | @ Cl=0.6, Cd= | 0.010599
alpha (deg) | Cl | Cd | Cm | Cl/Cd
-19 | -0.9563 | 0.09824 | -0.0511 | -9.7343
-18.5 | -1.0186 | 0.08041 | -0.0623 | -12.6676
-18 | -1.0517 | 0.06892 | -0.0684 | -15.2597
-17.5 | -1.0608 | 0.06162 | -0.0714 | -17.2152
-17 | -1.0663 | 0.05512 | -0.0738 | -19.3451
-16.5 | -1.0735 | 0.04892 | -0.0754 | -21.944
-16 | -1.0769 | 0.04366 | -0.076 | -24.6656
-15.5 | -1.078 | 0.03912 | -0.0753 | -27.5562
-15 | -1.0749 | 0.03527 | -0.0734 | -30.4763
-14.5 | -1.0638 | 0.03239 | -0.0708 | -32.8435
-14 | -1.0512 | 0.03004 | -0.0677 | -34.9933
-13.5 | -1.0384 | 0.028 | -0.0636 | -37.0857
-13 | -1.0259 | 0.02621 | -0.0587 | -39.1415
-12.5 | -1.0141 | 0.02449 | -0.053 | -41.4087
-12 | -1.0034 | 0.0233 | -0.0464 | -43.0644
-11.5 | -0.9985 | 0.02237 | -0.0381 | -44.6357
-11 | -1.0062 | 0.02158 | -0.0272 | -46.6265
-10.5 | -0.9854 | 0.0207 | -0.0217 | -47.6039
-10 | -0.9134 | 0.0197 | -0.0256 | -46.3655
-9.5 | -0.848 | 0.01833 | -0.0284 | -46.263
-9 | -0.7781 | 0.01714 | -0.0318 | -45.3967
-8.5 | -0.7074 | 0.01622 | -0.035 | -43.6128
-8 | -0.6435 | 0.01511 | -0.037 | -42.5877
-7.5 | -0.5707 | 0.01407 | -0.0406 | -40.5615
-7 | -0.5058 | 0.01319 | -0.0425 | -38.3472
-6.5 | -0.4398 | 0.01239 | -0.0445 | -35.4964
-6 | -0.3764 | 0.0117 | -0.0459 | -32.1709
-5.5 | -0.327 | 0.01116 | -0.0442 | -29.3011
-5 | -0.28 | 0.01071 | -0.0421 | -26.1438
-4.5 | -0.2357 | 0.01034 | -0.0393 | -22.795
-4 | -0.1941 | 0.00998 | -0.0361 | -19.4489
-3 | -0.1221 | 0.00889 | -0.0276 | -13.7345
-2.5 | -0.0893 | 0.00842 | -0.0226 | -10.6057
-2 | -0.0505 | 0.00822 | -0.0186 | -6.1436
-1.5 | -0.0084 | 0.00815 | -0.0152 | -1.0307
-1 | 0.0351 | 0.00815 | -0.0121 | 4.3067
-0.5 | 0.0805 | 0.00819 | -0.0093 | 9.8291
0 | 0.1275 | 0.00824 | -0.0069 | 15.4733
0.5 | 0.1763 | 0.00834 | -0.0048 | 21.1391
1 | 0.227 | 0.0085 | -0.003 | 26.7059
1.5 | 0.2816 | 0.0088 | -0.0019 | 32
2 | 0.3392 | 0.00912 | -0.0018 | 37.193
2.5 | 0.4071 | 0.00949 | -0.0039 | 42.8978
3 | 0.4751 | 0.00986 | -0.0061 | 48.1846
3.5 | 0.5443 | 0.01027 | -0.0086 | 52.999
4 | 0.6188 | 0.01071 | -0.0123 | 57.7778
4.5 | 0.6928 | 0.01117 | -0.016 | 62.0233
5 | 0.7581 | 0.01157 | -0.0178 | 65.5229
5.5 | 0.8326 | 0.01196 | -0.0217 | 69.6154
6 | 0.8985 | 0.01235 | -0.0239 | 72.753
6.5 | 0.9723 | 0.01273 | -0.0278 | 76.3786
7 | 1.0394 | 0.01315 | -0.0304 | 79.0418
7.5 | 1.1112 | 0.01352 | -0.0341 | 82.1893
8 | 1.1533 | 0.01394 | -0.0319 | 82.7331
8.5 | 1.1731 | 0.01439 | -0.0252 | 81.5219
9 | 1.188 | 0.01487 | -0.0176 | 79.8924
9.5 | 1.1953 | 0.01526 | -0.0084 | 78.329
10 | 1.207 | 0.01585 | -0.0004 | 76.1514
10.5 | 1.2226 | 0.01663 | 0.0064 | 73.5177
11 | 1.2398 | 0.01761 | 0.0124 | 70.4032
11.5 | 1.2572 | 0.01883 | 0.0178 | 66.7658
12 | 1.2741 | 0.02031 | 0.0227 | 62.7326
12.5 | 1.2889 | 0.02215 | 0.027 | 58.1896
13 | 1.3013 | 0.02444 | 0.0308 | 53.2447
13.5 | 1.3104 | 0.02728 | 0.0339 | 48.0352
14 | 1.3169 | 0.03069 | 0.0362 | 42.9097
14.5 | 1.3218 | 0.03462 | 0.0377 | 38.1802
15 | 1.3212 | 0.03941 | 0.0385 | 33.5245
15.5 | 1.3144 | 0.04519 | 0.0386 | 29.0861
16 | 1.3036 | 0.05177 | 0.0379 | 25.1806
16.5 | 1.294 | 0.05851 | 0.0368 | 22.1159
17 | 1.2732 | 0.06679 | 0.0349 | 19.0627
17.5 | 1.2645 | 0.07393 | 0.0331 | 17.104
18 | 1.2454 | 0.08249 | 0.0305 | 15.0976
18.5 | 1.2364 | 0.09003 | 0.0281 | 13.7332
19 | 1.2203 | 0.09856 | 0.0252 | 12.3813
19.5 | 1.2128 | 0.10618 | 0.0223 | 11.4221

## 29. Re 500k Mach 0.25 (1)
BIGFOIL.COM POLAR EXPORT
NACA25016.5
NACA25016.5 |  |  |  | Cl Max: | 1.546 | at alpha= | 15 | deg
JavaFoil+Calcfoil stall+Eppler ext transition |  |  |  | L/D Max: | 77.553 | at alpha= | 7 | deg
Re: | 500000 |  |  | Cd Min: | 0.00897 | at alpha= | 2 | deg
Mach: | 0.25 |  |  | Cl=0 at alpha= | -1.5938 | deg
|  |  |  | @ Cl=0.1, Cd= | 0.0094862
|  |  |  | @ Cl=0.4, Cd= | 0.009237
|  |  |  | @ Cl=0.6, Cd= | 0.010349
alpha (deg) | Cl | Cd | Cm | Cl/Cd
-20 | -0.817 | 0.21023 | -0.002 | -3.885
-19.5 | -0.854 | 0.19703 | -0.002 | -4.336
-19 | -0.889 | 0.18499 | -0.002 | -4.804
-18.5 | -0.92 | 0.17438 | -0.003 | -5.274
-18 | -0.947 | 0.16358 | -0.003 | -5.788
-17.5 | -0.968 | 0.1538 | -0.003 | -6.294
-17 | -0.985 | 0.14393 | -0.003 | -6.846
-16.5 | -0.998 | 0.13512 | -0.003 | -7.389
-16 | -1.008 | 0.12675 | -0.004 | -7.953
-15.5 | -1.014 | 0.11858 | -0.004 | -8.55
-15 | -1.016 | 0.1107 | -0.004 | -9.174
-14.5 | -1.014 | 0.10307 | -0.005 | -9.834
-14 | -1.008 | 0.09566 | -0.005 | -10.536
-13.5 | -0.999 | 0.08826 | -0.005 | -11.32
-13 | -0.987 | 0.08071 | -0.006 | -12.233
-12.5 | -0.975 | 0.07243 | -0.006 | -13.462
-12 | -0.965 | 0.06185 | -0.007 | -15.596
-11.5 | -0.988 | 0.03975 | -0.008 | -24.863
-11 | -0.999 | 0.02684 | -0.009 | -37.23
-10.5 | -0.986 | 0.02158 | -0.01 | -45.682
-10 | -0.957 | 0.01915 | -0.011 | -49.953
-9.5 | -0.919 | 0.01767 | -0.011 | -51.994
-9 | -0.875 | 0.01673 | -0.012 | -52.284
-8.5 | -0.827 | 0.01586 | -0.012 | -52.112
-8 | -0.775 | 0.01513 | -0.013 | -51.251
-7.5 | -0.722 | 0.0145 | -0.013 | -49.778
-7 | -0.666 | 0.01396 | -0.013 | -47.72
-6.5 | -0.609 | 0.01347 | -0.014 | -45.188
-6 | -0.55 | 0.01308 | -0.014 | -42.053
-5.5 | -0.49 | 0.01272 | -0.015 | -38.535
-5 | -0.429 | 0.01241 | -0.015 | -34.604
-4.5 | -0.368 | 0.01101 | -0.016 | -33.389
-4 | -0.306 | 0.01136 | -0.016 | -26.891
-3.5 | -0.243 | 0.01125 | -0.017 | -21.578
-3 | -0.179 | 0.0116 | -0.017 | -15.467
-2.5 | -0.116 | 0.0094 | -0.018 | -12.339
-2 | -0.052 | 0.00944 | -0.018 | -5.522
-1.5 | 0.012 | 0.00946 | -0.018 | 1.258
-1 | 0.076 | 0.00952 | -0.019 | 7.985
-0.5 | 0.14 | 0.00943 | -0.019 | 14.856
0 | 0.204 | 0.00944 | -0.02 | 21.61
0.5 | 0.268 | 0.0095 | -0.02 | 28.165
1 | 0.331 | 0.00914 | -0.021 | 36.244
1.5 | 0.395 | 0.00926 | -0.021 | 42.619
2 | 0.458 | 0.00897 | -0.022 | 51.075
2.5 | 0.521 | 0.00912 | -0.022 | 57.125
3 | 0.584 | 0.01028 | -0.023 | 56.809
3.5 | 0.647 | 0.01055 | -0.023 | 61.278
4 | 0.709 | 0.01086 | -0.023 | 65.222
4.5 | 0.77 | 0.01122 | -0.024 | 68.652
5 | 0.831 | 0.01162 | -0.024 | 71.513
5.5 | 0.892 | 0.01207 | -0.025 | 73.84
6 | 0.951 | 0.01261 | -0.025 | 75.435
6.5 | 1.009 | 0.01306 | -0.026 | 77.276
7 | 1.066 | 0.01375 | -0.026 | 77.553
7.5 | 1.121 | 0.01453 | -0.026 | 77.175
8 | 1.174 | 0.01546 | -0.027 | 75.976
8.5 | 1.225 | 0.01657 | -0.027 | 73.937
9 | 1.272 | 0.01792 | -0.027 | 71.025
9.5 | 1.316 | 0.01962 | -0.028 | 67.089
10 | 1.355 | 0.02175 | -0.028 | 62.334
10.5 | 1.39 | 0.02443 | -0.028 | 56.899
11 | 1.421 | 0.02763 | -0.028 | 51.411
11.5 | 1.448 | 0.03121 | -0.028 | 46.402
12 | 1.472 | 0.0351 | -0.028 | 41.949
12.5 | 1.494 | 0.03937 | -0.028 | 37.933
13 | 1.512 | 0.04395 | -0.028 | 34.398
13.5 | 1.527 | 0.04893 | -0.028 | 31.207
14 | 1.537 | 0.05429 | -0.028 | 28.32
14.5 | 1.544 | 0.06004 | -0.028 | 25.712
15 | 1.546 | 0.06622 | -0.028 | 23.348
15.5 | 1.545 | 0.07279 | -0.029 | 21.221
16 | 1.539 | 0.07971 | -0.029 | 19.308
16.5 | 1.529 | 0.08704 | -0.029 | 17.571
17 | 1.514 | 0.09501 | -0.029 | 15.937
17.5 | 1.492 | 0.10357 | -0.029 | 14.407
18 | 1.465 | 0.11295 | -0.029 | 12.972
18.5 | 1.433 | 0.12304 | -0.028 | 11.648
19 | 1.396 | 0.13417 | -0.028 | 10.407
19.5 | 1.355 | 0.14649 | -0.028 | 9.25
20 | 1.309 | 0.15994 | -0.028 | 8.186

## 30. Re 500k Mach 0.25 (2)
BIGFOIL.COM POLAR EXPORT
NACA25016.5
NACA25016.5 |  |  |  | Cl Max: | 1.2798 | at alpha= | 13.5 | deg
XFOIL ncrit=9 |  |  |  | L/D Max: | 80.1335 | at alpha= | 7.5 | deg
Re: | 500000 |  |  | Cd Min: | 0.20266 | at alpha= | -19 | deg
Mach: | 0.25 |  |  | Cl=0 at alpha= | -1.3957 | deg
|  |  |  | @ Cl=0.1, Cd= | 0.0084176
|  |  |  | @ Cl=0.4, Cd= | 0.0095648
|  |  |  | @ Cl=0.6, Cd= | 0.01081
alpha (deg) | Cl | Cd | Cm | Cl/Cd
-19 | -0.5392 | 0.20266 | 0.0014 | -2.6606
-18.5 | -0.545 | 0.19121 | -0.0064 | -2.8503
-18 | -0.5183 | 0.18728 | -0.0066 | -2.7675
-17.5 | -0.4987 | 0.1825 | -0.0085 | -2.7326
-16.5 | -0.8252 | 0.0913 | -0.0551 | -9.0383
-16 | -0.9018 | 0.07145 | -0.0678 | -12.6214
-15.5 | -0.9438 | 0.05902 | -0.0748 | -15.9912
-15 | -0.9728 | 0.04977 | -0.0786 | -19.5459
-14.5 | -0.9911 | 0.04283 | -0.0796 | -23.1403
-14 | -0.9933 | 0.03813 | -0.0783 | -26.0504
-13.5 | -0.9893 | 0.03455 | -0.0759 | -28.6339
-13 | -0.9857 | 0.03139 | -0.0721 | -31.4017
-12.5 | -0.9816 | 0.02877 | -0.067 | -34.1189
-12 | -0.9755 | 0.02644 | -0.0609 | -36.8949
-11.5 | -0.9687 | 0.02488 | -0.0538 | -38.9349
-11 | -0.9677 | 0.02366 | -0.0449 | -40.9003
-10.5 | -0.9761 | 0.02286 | -0.0338 | -42.699
-10 | -0.9262 | 0.02127 | -0.0335 | -43.5449
-9.5 | -0.8575 | 0.01976 | -0.0361 | -43.3957
-9 | -0.7816 | 0.01843 | -0.0399 | -42.4091
-8.5 | -0.7177 | 0.01705 | -0.0413 | -42.0938
-8 | -0.6504 | 0.01582 | -0.0431 | -41.1125
-7.5 | -0.5743 | 0.01464 | -0.0467 | -39.2281
-7 | -0.5059 | 0.01367 | -0.0485 | -37.008
-6.5 | -0.437 | 0.01274 | -0.0505 | -34.3014
-6 | -0.3796 | 0.01202 | -0.0501 | -31.5807
-5.5 | -0.3272 | 0.01146 | -0.0485 | -28.5515
-5 | -0.2805 | 0.01105 | -0.0456 | -25.3846
-4.5 | -0.2372 | 0.01068 | -0.0422 | -22.2097
-4 | -0.1952 | 0.01034 | -0.0385 | -18.8781
-3.5 | -0.1547 | 0.00998 | -0.0346 | -15.501
-3 | -0.1186 | 0.00943 | -0.03 | -12.5769
-2.5 | -0.0886 | 0.00878 | -0.0242 | -10.0911
-2 | -0.051 | 0.00849 | -0.0195 | -6.0071
-1.5 | -0.0093 | 0.00839 | -0.0156 | -1.1085
-1 | 0.0353 | 0.00837 | -0.0123 | 4.2174
-0.5 | 0.0812 | 0.00839 | -0.0091 | 9.6782
0 | 0.1289 | 0.00846 | -0.0064 | 15.2364
0.5 | 0.1782 | 0.00856 | -0.004 | 20.8178
1 | 0.2298 | 0.0087 | -0.002 | 26.4138
1.5 | 0.2866 | 0.00897 | -0.0008 | 31.9509
2 | 0.3479 | 0.00927 | -0.001 | 37.5297
2.5 | 0.4133 | 0.00964 | -0.002 | 42.8734
3 | 0.4797 | 0.01007 | -0.0034 | 47.6365
3.5 | 0.5566 | 0.01057 | -0.007 | 52.6585
4 | 0.629 | 0.01097 | -0.0096 | 57.3382
4.5 | 0.7074 | 0.01143 | -0.0135 | 61.8898
5 | 0.7749 | 0.01188 | -0.0152 | 65.2273
5.5 | 0.8516 | 0.01236 | -0.0189 | 68.8997
6 | 0.9202 | 0.01283 | -0.021 | 71.7225
6.5 | 0.9956 | 0.01329 | -0.0246 | 74.9135
7 | 1.0662 | 0.01377 | -0.0272 | 77.4292
7.5 | 1.1403 | 0.01423 | -0.0305 | 80.1335
8.5 | 1.1712 | 0.01508 | -0.0145 | 77.6658
9 | 1.176 | 0.01554 | -0.0044 | 75.6757
9.5 | 1.1866 | 0.01623 | 0.0041 | 73.1115
10 | 1.2012 | 0.01715 | 0.0114 | 70.0408
10.5 | 1.2174 | 0.01831 | 0.0179 | 66.4883
11 | 1.2336 | 0.01977 | 0.0236 | 62.3976
11.5 | 1.2487 | 0.02159 | 0.0286 | 57.837
12 | 1.2615 | 0.02388 | 0.033 | 52.8266
12.5 | 1.271 | 0.02678 | 0.0365 | 47.4608
13 | 1.2771 | 0.03034 | 0.0392 | 42.0929
13.5 | 1.2798 | 0.03462 | 0.041 | 36.9671
14 | 1.2784 | 0.03967 | 0.0419 | 32.2259
14.5 | 1.2715 | 0.04561 | 0.0421 | 27.8777
15 | 1.2569 | 0.05268 | 0.0414 | 23.8591
15.5 | 1.245 | 0.05978 | 0.0402 | 20.8264
16 | 1.2307 | 0.06737 | 0.0386 | 18.2678
16.5 | 1.2127 | 0.07566 | 0.0364 | 16.0283
17 | 1.2013 | 0.0834 | 0.0342 | 14.4041
17.5 | 1.1854 | 0.0918 | 0.0315 | 12.9129
18 | 1.1764 | 0.09969 | 0.0288 | 11.8006
18.5 | 1.1663 | 0.10763 | 0.0259 | 10.8362

## 31. Re 500k Mach 0.50 (1)
BIGFOIL.COM POLAR EXPORT
NACA25016.5
NACA25016.5 |  |  |  | Cl Max: | 1.342 | at alpha= | 10 | deg
JavaFoil+Calcfoil stall+Eppler ext transition |  |  |  | L/D Max: | 68.711 | at alpha= | 5.5 | deg
Re: | 500000 |  |  | Cd Min: | 0.0091 | at alpha= | -1.5 | deg
Mach: | 0.5 |  |  | Cl=0 at alpha= | -1.5916 | deg
|  |  |  | @ Cl=0.1, Cd= | 0.0091961
|  |  |  | @ Cl=0.4, Cd= | 0.010357
|  |  |  | @ Cl=0.6, Cd= | 0.011084
alpha (deg) | Cl | Cd | Cm | Cl/Cd
-20 | -1.023 | 0.24038 | -0.003 | -4.257
-19.5 | -0.997 | 0.2325 | -0.003 | -4.286
-19 | -0.97 | 0.22768 | -0.003 | -4.259
-18.5 | -0.941 | 0.22034 | -0.003 | -4.272
-18 | -0.914 | 0.21593 | -0.003 | -4.235
-17.5 | -0.886 | 0.20967 | -0.003 | -4.226
-17 | -0.859 | 0.2078 | -0.004 | -4.134
-16.5 | -0.831 | 0.19585 | -0.004 | -4.246
-16 | -0.803 | 0.19501 | -0.004 | -4.12
-15.5 | -0.776 | 0.1893 | -0.004 | -4.101
-15 | -0.748 | 0.17953 | -0.004 | -4.166
-14.5 | -0.721 | 0.17697 | -0.005 | -4.072
-14 | -0.692 | 0.17057 | -0.005 | -4.059
-13.5 | -0.665 | 0.16281 | -0.005 | -4.084
-13 | -0.637 | 0.1551 | -0.005 | -4.105
-12.5 | -0.608 | 0.14442 | -0.005 | -4.213
-12 | -0.581 | 0.14677 | -0.005 | -3.958
-11.5 | -0.553 | 0.13181 | -0.005 | -4.194
-11 | -0.525 | 0.1237 | -0.005 | -4.242
-10.5 | -0.497 | 0.11542 | -0.005 | -4.304
-10 | -0.469 | 0.08843 | -0.005 | -5.301
-9.5 | -0.701 | 0.07078 | -0.007 | -9.905
-9 | -0.722 | 0.06053 | -0.008 | -11.925
-8.5 | -0.728 | 0.04665 | -0.01 | -15.602
-8 | -0.79 | 0.02092 | -0.014 | -37.74
-7.5 | -0.761 | 0.01806 | -0.014 | -42.114
-7 | -0.715 | 0.01665 | -0.015 | -42.931
-6.5 | -0.66 | 0.01564 | -0.015 | -42.237
-6 | -0.601 | 0.01485 | -0.016 | -40.487
-5.5 | -0.539 | 0.01422 | -0.016 | -37.891
-5 | -0.474 | 0.01372 | -0.017 | -34.55
-4.5 | -0.407 | 0.01331 | -0.017 | -30.597
-4 | -0.339 | 0.013 | -0.018 | -26.071
-3.5 | -0.27 | 0.01277 | -0.018 | -21.115
-3 | -0.2 | 0.01225 | -0.019 | -16.309
-2.5 | -0.129 | 0.01088 | -0.02 | -11.864
-2 | -0.058 | 0.00952 | -0.02 | -6.104
-1.5 | 0.013 | 0.0091 | -0.021 | 1.458
-1 | 0.085 | 0.00912 | -0.021 | 9.303
-0.5 | 0.156 | 0.00948 | -0.022 | 16.496
0 | 0.227 | 0.00911 | -0.022 | 24.957
0.5 | 0.298 | 0.01013 | -0.023 | 29.444
1 | 0.369 | 0.01027 | -0.023 | 35.926
1.5 | 0.44 | 0.01047 | -0.024 | 42.001
2 | 0.51 | 0.01071 | -0.024 | 47.603
2.5 | 0.579 | 0.01097 | -0.025 | 52.819
3 | 0.649 | 0.01135 | -0.025 | 57.167
3.5 | 0.717 | 0.01175 | -0.026 | 61.03
4 | 0.785 | 0.01225 | -0.026 | 64.105
4.5 | 0.852 | 0.01282 | -0.026 | 66.428
5 | 0.917 | 0.0135 | -0.027 | 67.961
5.5 | 0.981 | 0.01428 | -0.027 | 68.711
6 | 1.043 | 0.01524 | -0.028 | 68.433
6.5 | 1.102 | 0.01638 | -0.028 | 67.276
7 | 1.157 | 0.01781 | -0.029 | 64.969
7.5 | 1.208 | 0.01964 | -0.029 | 61.492
8 | 1.252 | 0.02196 | -0.029 | 57.005
8.5 | 1.288 | 0.02524 | -0.029 | 51.042
9 | 1.316 | 0.02972 | -0.029 | 44.264
9.5 | 1.333 | 0.03536 | -0.029 | 37.705
10 | 1.342 | 0.04198 | -0.029 | 31.969
10.5 | 1.336 | 0.04962 | -0.029 | 26.927
11 | 1.309 | 0.0585 | -0.028 | 22.368
11.5 | 1.239 | 0.07 | -0.028 | 17.698
12 | 0.759 | 0.11396 | -0.016 | 6.66
12.5 | 0.785 | 0.13699 | -0.015 | 5.729
13 | 0.813 | 0.14965 | -0.017 | 5.435
13.5 | 0.842 | 0.15993 | -0.018 | 5.266
14 | 0.871 | 0.17105 | -0.019 | 5.09
14.5 | 0.899 | 0.1779 | -0.02 | 5.055
15 | 0.928 | 0.18774 | -0.021 | 4.943

## 32. Re 500k Mach 0.50 (2)
BIGFOIL.COM POLAR EXPORT
NACA25016.5
NACA25016.5 |  |  |  | Cl Max: | 1.1593 | at alpha= | 10.5 | deg
XFOIL ncrit=9 |  |  |  | L/D Max: | 67.1562 | at alpha= | 6.5 | deg
Re: | 500000 |  |  | Cd Min: | 0.15162 | at alpha= | -14.5 | deg
Mach: | 0.5 |  |  | Cl=0 at alpha= | -1.4084 | deg
|  |  |  | @ Cl=0.1, Cd= | 0.0093356
|  |  |  | @ Cl=0.4, Cd= | 0.010352
|  |  |  | @ Cl=0.6, Cd= | 0.01168
alpha (deg) | Cl | Cd | Cm | Cl/Cd
-14.5 | -0.4168 | 0.15162 | -0.0274 | -2.749
-14 | -0.4132 | 0.14224 | -0.0311 | -2.9049
-13.5 | -0.4097 | 0.13336 | -0.0344 | -3.0721
-13 | -0.4224 | 0.1214 | -0.0394 | -3.4794
-12.5 | -0.4374 | 0.11017 | -0.0439 | -3.9702
-12 | -0.4438 | 0.10139 | -0.047 | -4.3772
-11.5 | -0.5509 | 0.07706 | -0.0604 | -7.149
-11 | -0.6424 | 0.05726 | -0.0736 | -11.219
-10.5 | -0.6815 | 0.0474 | -0.0777 | -14.3776
-10 | -0.7167 | 0.04025 | -0.0771 | -17.8062
-9.5 | -0.7546 | 0.03524 | -0.0714 | -21.4132
-8.5 | -0.7009 | 0.02398 | -0.0751 | -29.2285
-8 | -0.6392 | 0.0206 | -0.0756 | -31.0291
-7.5 | -0.5674 | 0.01826 | -0.0763 | -31.0734
-7 | -0.486 | 0.01631 | -0.0784 | -29.7977
-6.5 | -0.4057 | 0.01473 | -0.08 | -27.5424
-6 | -0.3496 | 0.01371 | -0.0769 | -25.4996
-5.5 | -0.3091 | 0.01302 | -0.0707 | -23.7404
-5 | -0.2737 | 0.01254 | -0.0634 | -21.8262
-4.5 | -0.2371 | 0.01219 | -0.0564 | -19.4504
-4 | -0.1968 | 0.01184 | -0.0502 | -16.6216
-3.5 | -0.1552 | 0.01152 | -0.0444 | -13.4722
-2.5 | -0.0719 | 0.01073 | -0.0332 | -6.7008
-2 | -0.0414 | 0.00998 | -0.0259 | -4.1483
-1.5 | -0.0081 | 0.0095 | -0.0186 | -0.85263
-1 | 0.0361 | 0.00935 | -0.0132 | 3.861
-0.5 | 0.0843 | 0.00932 | -0.0085 | 9.0451
0 | 0.1347 | 0.00937 | -0.0043 | 14.3757
0.5 | 0.1872 | 0.00943 | -0.0005 | 19.8515
1 | 0.2409 | 0.00954 | 0.0031 | 25.2516
1.5 | 0.2982 | 0.00976 | 0.0063 | 30.5533
2 | 0.3602 | 0.0101 | 0.0083 | 35.6634
2.5 | 0.4298 | 0.01054 | 0.0086 | 40.778
3 | 0.5067 | 0.011 | 0.0075 | 46.0636
3.5 | 0.5875 | 0.01158 | 0.0057 | 50.734
4 | 0.6672 | 0.01222 | 0.0041 | 54.599
4.5 | 0.7581 | 0.01298 | 0.0003 | 58.4052
5 | 0.835 | 0.01368 | -0.0006 | 61.038
5.5 | 0.9099 | 0.01441 | -0.0013 | 63.1437
6 | 0.9953 | 0.01515 | -0.0039 | 65.6964
6.5 | 1.0745 | 0.016 | -0.0054 | 67.1562
7 | 1.1075 | 0.01682 | 0.0007 | 65.8442
7.5 | 1.1123 | 0.01762 | 0.0116 | 63.1271
8 | 1.1208 | 0.01881 | 0.0212 | 59.5853
8.5 | 1.1319 | 0.02047 | 0.0294 | 55.2956
9 | 1.1434 | 0.02267 | 0.0363 | 50.4367
9.5 | 1.1528 | 0.02556 | 0.042 | 45.1017
10 | 1.1588 | 0.02927 | 0.0462 | 39.59
10.5 | 1.1593 | 0.03392 | 0.0492 | 34.1775
11 | 1.1559 | 0.03933 | 0.051 | 29.3898
11.5 | 1.1471 | 0.04554 | 0.0519 | 25.1888
12 | 1.1335 | 0.05246 | 0.0519 | 21.6069
12.5 | 1.1165 | 0.05996 | 0.0511 | 18.6207
13 | 1.0984 | 0.06787 | 0.0497 | 16.1839
13.5 | 1.0821 | 0.076 | 0.0478 | 14.2382
14 | 1.0655 | 0.08445 | 0.0454 | 12.6169
14.5 | 1.0495 | 0.0931 | 0.0426 | 11.2728
15 | 1.0349 | 0.10196 | 0.0394 | 10.1501
15.5 | 1.0166 | 0.11155 | 0.0354 | 9.1134

## 33. Re 750k Mach 0.00 (1)
BIGFOIL.COM POLAR EXPORT
NACA25016.5
NACA25016.5 |  |  |  | Cl Max: | 1.646 | at alpha= | 17 | deg
JavaFoil+Calcfoil stall+Eppler ext transition |  |  |  | L/D Max: | 88.108 | at alpha= | 7.5 | deg
Re: | 750000 |  |  | Cd Min: | 0.00856 | at alpha= | 2.5 | deg
Mach: | 0 |  |  | Cl=0 at alpha= | -1.5952 | deg
|  |  |  | @ Cl=0.1, Cd= | 0.0089439
|  |  |  | @ Cl=0.4, Cd= | 0.0088062
|  |  |  | @ Cl=0.6, Cd= | 0.0088245
alpha (deg) | Cl | Cd | Cm | Cl/Cd
-20 | -1.142 | 0.16234 | -0.002 | -7.032
-19.5 | -1.147 | 0.15412 | -0.002 | -7.445
-19 | -1.152 | 0.14599 | -0.003 | -7.889
-18.5 | -1.154 | 0.13808 | -0.003 | -8.358
-18 | -1.155 | 0.1302 | -0.003 | -8.869
-17.5 | -1.152 | 0.12255 | -0.003 | -9.4
-17 | -1.147 | 0.11499 | -0.004 | -9.978
-16.5 | -1.141 | 0.10739 | -0.004 | -10.627
-16 | -1.133 | 0.09976 | -0.004 | -11.359
-15.5 | -1.124 | 0.09176 | -0.005 | -12.252
-15 | -1.115 | 0.08327 | -0.005 | -13.387
-14.5 | -1.108 | 0.07288 | -0.006 | -15.198
-14 | -1.112 | 0.05788 | -0.006 | -19.204
-13.5 | -1.124 | 0.04175 | -0.007 | -26.925
-13 | -1.126 | 0.03136 | -0.008 | -35.916
-12.5 | -1.118 | 0.02508 | -0.008 | -44.584
-12 | -1.099 | 0.02144 | -0.009 | -51.264
-11.5 | -1.072 | 0.01918 | -0.009 | -55.857
-11 | -1.038 | 0.01767 | -0.01 | -58.725
-10.5 | -0.999 | 0.01655 | -0.01 | -60.371
-10 | -0.956 | 0.01579 | -0.011 | -60.574
-9.5 | -0.911 | 0.01504 | -0.011 | -60.572
-9 | -0.863 | 0.0144 | -0.011 | -59.922
-8.5 | -0.812 | 0.01382 | -0.012 | -58.745
-8 | -0.759 | 0.01333 | -0.012 | -56.956
-7.5 | -0.705 | 0.01288 | -0.013 | -54.773
-7 | -0.65 | 0.01247 | -0.013 | -52.11
-6.5 | -0.593 | 0.01213 | -0.013 | -48.872
-6 | -0.535 | 0.01182 | -0.014 | -45.293
-5.5 | -0.476 | 0.01039 | -0.014 | -45.852
-5 | -0.417 | 0.01072 | -0.015 | -38.891
-4.5 | -0.357 | 0.01052 | -0.015 | -33.92
-4 | -0.296 | 0.0109 | -0.016 | -27.202
-3.5 | -0.235 | 0.01036 | -0.016 | -22.718
-3 | -0.174 | 0.01063 | -0.017 | -16.373
-2.5 | -0.112 | 0.00897 | -0.017 | -12.526
-2 | -0.051 | 0.00907 | -0.017 | -5.572
-1.5 | 0.012 | 0.0091 | -0.018 | 1.266
-1 | 0.074 | 0.00912 | -0.018 | 8.073
-0.5 | 0.136 | 0.0087 | -0.019 | 15.595
0 | 0.198 | 0.00909 | -0.019 | 21.733
0.5 | 0.259 | 0.00908 | -0.02 | 28.568
1 | 0.321 | 0.00914 | -0.02 | 35.159
1.5 | 0.383 | 0.00877 | -0.02 | 43.671
2 | 0.444 | 0.0089 | -0.021 | 49.934
2.5 | 0.506 | 0.00856 | -0.021 | 59.079
3 | 0.567 | 0.00872 | -0.022 | 65.019
3.5 | 0.627 | 0.00891 | -0.022 | 70.463
4 | 0.688 | 0.00867 | -0.023 | 79.38
4.5 | 0.748 | 0.00986 | -0.023 | 75.896
5 | 0.808 | 0.01016 | -0.024 | 79.523
5.5 | 0.867 | 0.01051 | -0.024 | 82.483
6 | 0.926 | 0.01091 | -0.024 | 84.827
6.5 | 0.983 | 0.01136 | -0.025 | 86.551
7 | 1.04 | 0.01185 | -0.025 | 87.735
7.5 | 1.095 | 0.01243 | -0.026 | 88.108
8 | 1.149 | 0.01309 | -0.026 | 87.782
8.5 | 1.201 | 0.01375 | -0.026 | 87.358
9 | 1.251 | 0.01467 | -0.027 | 85.333
9.5 | 1.299 | 0.01577 | -0.027 | 82.373
10 | 1.343 | 0.01711 | -0.027 | 78.509
10.5 | 1.384 | 0.01879 | -0.028 | 73.631
11 | 1.421 | 0.02084 | -0.028 | 68.165
11.5 | 1.454 | 0.0232 | -0.028 | 62.686
12 | 1.484 | 0.02589 | -0.028 | 57.334
12.5 | 1.512 | 0.02883 | -0.028 | 52.452
13 | 1.537 | 0.03205 | -0.028 | 47.969
13.5 | 1.561 | 0.03558 | -0.029 | 43.864
14 | 1.58 | 0.03943 | -0.029 | 40.085
14.5 | 1.598 | 0.04358 | -0.029 | 36.654
15 | 1.612 | 0.04805 | -0.029 | 33.551
15.5 | 1.624 | 0.05282 | -0.029 | 30.755
16 | 1.634 | 0.05796 | -0.029 | 28.193
16.5 | 1.641 | 0.0634 | -0.029 | 25.886
17 | 1.646 | 0.06908 | -0.029 | 23.822
17.5 | 1.646 | 0.07502 | -0.029 | 21.945
18 | 1.644 | 0.08138 | -0.029 | 20.205
18.5 | 1.64 | 0.0879 | -0.029 | 18.659
19 | 1.634 | 0.09456 | -0.029 | 17.279
19.5 | 1.625 | 0.10169 | -0.03 | 15.98
20 | 1.614 | 0.10921 | -0.03 | 14.778

## 34. Re 750k Mach 0.00 (2)
BIGFOIL.COM POLAR EXPORT
NACA25016.5
NACA25016.5 |  |  |  | Cl Max: | 1.3868 | at alpha= | 15.5 | deg
XFOIL ncrit=9 |  |  |  | L/D Max: | 92.9261 | at alpha= | 9 | deg
Re: | 750000 |  |  | Cd Min: | 0.10606 | at alpha= | 20 | deg
Mach: | 0 |  |  | Cl=0 at alpha= | -1.4517 | deg
|  |  |  | @ Cl=0.1, Cd= | 0.0073633
|  |  |  | @ Cl=0.4, Cd= | 0.0079776
|  |  |  | @ Cl=0.6, Cd= | 0.0089801
alpha (deg) | Cl | Cd | Cm | Cl/Cd
-20 | -1.0698 | 0.0946 | -0.0498 | -11.3087
-19.5 | -1.1022 | 0.08231 | -0.0565 | -13.3908
-19 | -1.1286 | 0.07149 | -0.0622 | -15.7868
-18.5 | -1.1469 | 0.06225 | -0.0668 | -18.4241
-18 | -1.1571 | 0.0547 | -0.07 | -21.1536
-17.5 | -1.1712 | 0.04759 | -0.0719 | -24.6102
-17 | -1.1729 | 0.04219 | -0.0729 | -27.8004
-16.5 | -1.1703 | 0.03767 | -0.0728 | -31.0672
-16 | -1.1604 | 0.03419 | -0.072 | -33.9397
-15.5 | -1.1481 | 0.03122 | -0.0703 | -36.7745
-15 | -1.1374 | 0.02846 | -0.0677 | -39.9649
-14.5 | -1.1297 | 0.02589 | -0.064 | -43.6346
-14 | -1.1141 | 0.02415 | -0.0599 | -46.1325
-13.5 | -1.0981 | 0.02271 | -0.0552 | -48.3531
-13 | -1.0813 | 0.02158 | -0.0498 | -50.1066
-12.5 | -1.0786 | 0.02026 | -0.0418 | -53.2379
-12 | -1.0765 | 0.01952 | -0.0328 | -55.1486
-11 | -1.0056 | 0.01784 | -0.0273 | -56.3677
-10.5 | -0.9425 | 0.01694 | -0.0295 | -55.6375
-10 | -0.8755 | 0.01587 | -0.0326 | -55.167
-9.5 | -0.8094 | 0.01502 | -0.0351 | -53.8881
-9 | -0.7439 | 0.01405 | -0.0376 | -52.9466
-8.5 | -0.6809 | 0.01321 | -0.0393 | -51.5443
-8 | -0.61 | 0.01248 | -0.0426 | -48.8782
-7.5 | -0.5449 | 0.01177 | -0.0447 | -46.2957
-7 | -0.4797 | 0.01112 | -0.0467 | -43.1385
-6.5 | -0.4247 | 0.01062 | -0.0465 | -39.9906
-6 | -0.3752 | 0.01025 | -0.0449 | -36.6049
-5.5 | -0.3309 | 0.00993 | -0.0423 | -33.3233
-5 | -0.288 | 0.00966 | -0.0394 | -29.8137
-4.5 | -0.245 | 0.00945 | -0.0364 | -25.9259
-4 | -0.2025 | 0.00921 | -0.0335 | -21.987
-3.5 | -0.1603 | 0.00895 | -0.0304 | -17.9106
-3 | -0.1199 | 0.00858 | -0.0272 | -13.9744
-2.5 | -0.0844 | 0.008 | -0.023 | -10.55
-2 | -0.0464 | 0.00763 | -0.0191 | -6.0813
-1.5 | -0.0043 | 0.00746 | -0.016 | -0.57641
-1 | 0.0402 | 0.0074 | -0.0132 | 5.4324
-0.5 | 0.0849 | 0.00736 | -0.0105 | 11.5353
0 | 0.1309 | 0.00737 | -0.0081 | 17.7612
0.5 | 0.178 | 0.00739 | -0.0058 | 24.0866
1 | 0.226 | 0.00743 | -0.0037 | 30.4172
1.5 | 0.2743 | 0.00751 | -0.0016 | 36.5246
2 | 0.3266 | 0.00768 | -0.0003 | 42.526
3 | 0.4425 | 0.00815 | -0.0006 | 54.2945
3.5 | 0.5068 | 0.00845 | -0.0021 | 59.9763
4 | 0.5681 | 0.0088 | -0.0031 | 64.5568
5 | 0.708 | 0.00959 | -0.0089 | 73.8269
5.5 | 0.7782 | 0.00998 | -0.012 | 77.976
6 | 0.8493 | 0.01041 | -0.0153 | 81.585
6.5 | 0.9093 | 0.01086 | -0.0163 | 83.7293
7 | 0.9815 | 0.0113 | -0.0201 | 86.8584
7.5 | 1.049 | 0.01176 | -0.0229 | 89.2007
8 | 1.1124 | 0.01226 | -0.0249 | 90.7341
8.5 | 1.1803 | 0.01274 | -0.028 | 92.6452
9 | 1.2322 | 0.01326 | -0.028 | 92.9261
9.5 | 1.2477 | 0.01376 | -0.0206 | 90.6759
10.5 | 1.2602 | 0.01477 | -0.0023 | 85.3216
11 | 1.2755 | 0.01555 | 0.0046 | 82.0257
11.5 | 1.2932 | 0.0165 | 0.0105 | 78.3758
12 | 1.3116 | 0.01764 | 0.0158 | 74.3537
12.5 | 1.329 | 0.01906 | 0.0206 | 69.7272
13 | 1.3454 | 0.02077 | 0.0248 | 64.7761
13.5 | 1.3599 | 0.02285 | 0.0285 | 59.5142
14 | 1.3723 | 0.02536 | 0.0315 | 54.1128
14.5 | 1.3813 | 0.02844 | 0.034 | 48.5689
15 | 1.3856 | 0.03225 | 0.0357 | 42.9643
15.5 | 1.3868 | 0.03673 | 0.0367 | 37.7566
16 | 1.3864 | 0.04173 | 0.037 | 33.2231
16.5 | 1.3753 | 0.0482 | 0.0366 | 28.5332
17 | 1.3671 | 0.05465 | 0.0356 | 25.0156
17.5 | 1.3479 | 0.06268 | 0.0339 | 21.5045
18 | 1.3343 | 0.07029 | 0.032 | 18.9828
18.5 | 1.3096 | 0.07956 | 0.0292 | 16.4605
19 | 1.295 | 0.08774 | 0.0266 | 14.7595
19.5 | 1.2753 | 0.09681 | 0.0234 | 13.1732
20 | 1.2557 | 0.10606 | 0.0199 | 11.8395

## 35. Re 750k Mach 0.10 (1)
BIGFOIL.COM POLAR EXPORT
NACA25016.5
NACA25016.5 |  |  |  | Cl Max: | 1.632 | at alpha= | 17 | deg
JavaFoil+Calcfoil stall+Eppler ext transition |  |  |  | L/D Max: | 87.704 | at alpha= | 7.5 | deg
Re: | 750000 |  |  | Cd Min: | 0.00851 | at alpha= | 3.5 | deg
Mach: | 0.1 |  |  | Cl=0 at alpha= | -1.5952 | deg
|  |  |  | @ Cl=0.1, Cd= | 0.0089648
|  |  |  | @ Cl=0.4, Cd= | 0.0088597
|  |  |  | @ Cl=0.6, Cd= | 0.00862
alpha (deg) | Cl | Cd | Cm | Cl/Cd
-20 | -1.108 | 0.16622 | -0.002 | -6.666
-19.5 | -1.117 | 0.15773 | -0.002 | -7.082
-19 | -1.124 | 0.14939 | -0.003 | -7.525
-18.5 | -1.129 | 0.14134 | -0.003 | -7.991
-18 | -1.133 | 0.13324 | -0.003 | -8.5
-17.5 | -1.132 | 0.12547 | -0.003 | -9.026
-17 | -1.13 | 0.11789 | -0.004 | -9.584
-16.5 | -1.125 | 0.11037 | -0.004 | -10.197
-16 | -1.119 | 0.10266 | -0.004 | -10.904
-15.5 | -1.112 | 0.09485 | -0.005 | -11.72
-15 | -1.103 | 0.08669 | -0.005 | -12.72
-14.5 | -1.095 | 0.07727 | -0.005 | -14.166
-14 | -1.091 | 0.06537 | -0.006 | -16.693
-13.5 | -1.107 | 0.04695 | -0.007 | -23.567
-13 | -1.113 | 0.03455 | -0.008 | -32.226
-12.5 | -1.11 | 0.02676 | -0.008 | -41.488
-12 | -1.095 | 0.0223 | -0.009 | -49.089
-11.5 | -1.07 | 0.0197 | -0.009 | -54.325
-11 | -1.038 | 0.01802 | -0.01 | -57.592
-10.5 | -1 | 0.01679 | -0.01 | -59.559
-10 | -0.958 | 0.01584 | -0.011 | -60.507
-9.5 | -0.913 | 0.01519 | -0.011 | -60.118
-9 | -0.865 | 0.01454 | -0.011 | -59.504
-8.5 | -0.815 | 0.01393 | -0.012 | -58.491
-8 | -0.762 | 0.01342 | -0.012 | -56.78
-7.5 | -0.708 | 0.01297 | -0.013 | -54.6
-7 | -0.652 | 0.01256 | -0.013 | -51.944
-6.5 | -0.596 | 0.01219 | -0.014 | -48.855
-6 | -0.538 | 0.01186 | -0.014 | -45.313
-5.5 | -0.479 | 0.01049 | -0.014 | -45.633
-5 | -0.419 | 0.01076 | -0.015 | -38.925
-4.5 | -0.359 | 0.01062 | -0.015 | -33.778
-4 | -0.298 | 0.01093 | -0.016 | -27.252
-3.5 | -0.237 | 0.01041 | -0.016 | -22.716
-3 | -0.175 | 0.01069 | -0.017 | -16.359
-2.5 | -0.113 | 0.00902 | -0.017 | -12.524
-2 | -0.051 | 0.0091 | -0.017 | -5.577
-1.5 | 0.012 | 0.0091 | -0.018 | 1.272
-1 | 0.074 | 0.00912 | -0.018 | 8.113
-0.5 | 0.136 | 0.00875 | -0.019 | 15.585
0 | 0.199 | 0.00912 | -0.019 | 21.775
0.5 | 0.261 | 0.00911 | -0.02 | 28.619
1 | 0.323 | 0.00871 | -0.02 | 37.054
1.5 | 0.385 | 0.00884 | -0.021 | 43.537
2 | 0.446 | 0.00892 | -0.021 | 50.056
2.5 | 0.508 | 0.00863 | -0.021 | 58.897
3 | 0.569 | 0.00873 | -0.022 | 65.198
3.5 | 0.631 | 0.00851 | -0.022 | 74.073
4 | 0.691 | 0.00871 | -0.023 | 79.379
4.5 | 0.752 | 0.00991 | -0.023 | 75.87
5 | 0.812 | 0.01024 | -0.024 | 79.3
5.5 | 0.871 | 0.0106 | -0.024 | 82.193
6 | 0.93 | 0.01098 | -0.025 | 84.645
6.5 | 0.988 | 0.01144 | -0.025 | 86.304
7 | 1.044 | 0.01194 | -0.025 | 87.435
7.5 | 1.1 | 0.01254 | -0.026 | 87.704
8 | 1.154 | 0.01322 | -0.026 | 87.246
8.5 | 1.206 | 0.01391 | -0.027 | 86.721
9 | 1.256 | 0.01486 | -0.027 | 84.532
9.5 | 1.303 | 0.016 | -0.027 | 81.413
10 | 1.347 | 0.0174 | -0.028 | 77.392
10.5 | 1.387 | 0.01917 | -0.028 | 72.362
11 | 1.423 | 0.02131 | -0.028 | 66.784
11.5 | 1.456 | 0.02383 | -0.028 | 61.096
12 | 1.485 | 0.02658 | -0.028 | 55.894
12.5 | 1.512 | 0.02961 | -0.028 | 51.079
13 | 1.537 | 0.03301 | -0.028 | 46.555
13.5 | 1.559 | 0.03673 | -0.029 | 42.429
14 | 1.577 | 0.04071 | -0.029 | 38.742
14.5 | 1.593 | 0.04506 | -0.029 | 35.352
15 | 1.606 | 0.04965 | -0.029 | 32.351
15.5 | 1.617 | 0.05461 | -0.029 | 29.606
16 | 1.625 | 0.05993 | -0.029 | 27.111
16.5 | 1.63 | 0.06554 | -0.029 | 24.872
17 | 1.632 | 0.07142 | -0.029 | 22.853
17.5 | 1.63 | 0.07769 | -0.029 | 20.982
18 | 1.626 | 0.08417 | -0.029 | 19.313
18.5 | 1.619 | 0.09091 | -0.029 | 17.807
19 | 1.609 | 0.09784 | -0.029 | 16.449
19.5 | 1.597 | 0.10518 | -0.03 | 15.187
20 | 1.583 | 0.11321 | -0.03 | 13.979

## 36. Re 750k Mach 0.10 (2)
BIGFOIL.COM POLAR EXPORT
NACA25016.5
NACA25016.5 |  |  |  | Cl Max: | 1.3792 | at alpha= | 15 | deg
XFOIL ncrit=9 |  |  |  | L/D Max: | 92.2784 | at alpha= | 8.5 | deg
Re: | 750000 |  |  | Cd Min: | 0.11027 | at alpha= | 20 | deg
Mach: | 0.1 |  |  | Cl=0 at alpha= | -1.4535 | deg
|  |  |  | @ Cl=0.1, Cd= | 0.00741
|  |  |  | @ Cl=0.4, Cd= | 0.0080135
|  |  |  | @ Cl=0.6, Cd= | 0.0090033
alpha (deg) | Cl | Cd | Cm | Cl/Cd
-20 | -1.0141 | 0.10576 | -0.0444 | -9.5887
-19.5 | -1.0551 | 0.09166 | -0.0523 | -11.511
-19 | -1.0886 | 0.0793 | -0.059 | -13.7276
-18.5 | -1.1143 | 0.06855 | -0.0647 | -16.2553
-18 | -1.1316 | 0.05964 | -0.069 | -18.9738
-17.5 | -1.1462 | 0.05188 | -0.0718 | -22.0933
-17 | -1.1546 | 0.04546 | -0.0735 | -25.3982
-16.5 | -1.1561 | 0.04023 | -0.074 | -28.7373
-16 | -1.1487 | 0.03624 | -0.0736 | -31.697
-15.5 | -1.1393 | 0.03282 | -0.0723 | -34.7136
-15 | -1.1258 | 0.03007 | -0.0703 | -37.4393
-14.5 | -1.1218 | 0.02701 | -0.0667 | -41.5328
-14 | -1.1088 | 0.02497 | -0.0627 | -44.4053
-13.5 | -1.0938 | 0.02336 | -0.058 | -46.8236
-13 | -1.0781 | 0.02206 | -0.0526 | -48.8713
-12.5 | -1.071 | 0.02076 | -0.0454 | -51.5896
-12 | -1.0694 | 0.01983 | -0.0365 | -53.9284
-11.5 | -1.0721 | 0.01926 | -0.0263 | -55.6646
-11 | -1.0074 | 0.01823 | -0.029 | -55.2606
-10.5 | -0.9457 | 0.01717 | -0.031 | -55.0786
-10 | -0.8784 | 0.01613 | -0.0339 | -54.4575
-9.5 | -0.8122 | 0.01517 | -0.0364 | -53.5399
-9 | -0.7467 | 0.01418 | -0.0387 | -52.6587
-8.5 | -0.6825 | 0.01336 | -0.0405 | -51.0853
-8 | -0.6115 | 0.01257 | -0.0437 | -48.6476
-7.5 | -0.5461 | 0.01182 | -0.0457 | -46.2014
-7 | -0.4803 | 0.01116 | -0.0478 | -43.0376
-6.5 | -0.4258 | 0.01067 | -0.0473 | -39.9063
-6 | -0.3765 | 0.01028 | -0.0456 | -36.6245
-5.5 | -0.3314 | 0.01 | -0.043 | -33.14
-5 | -0.2886 | 0.00972 | -0.0399 | -29.6914
-4.5 | -0.246 | 0.00949 | -0.0368 | -25.922
-4 | -0.2034 | 0.00927 | -0.0338 | -21.9417
-3.5 | -0.1609 | 0.00902 | -0.0307 | -17.8381
-3 | -0.1201 | 0.00865 | -0.0274 | -13.8844
-2.5 | -0.0839 | 0.00807 | -0.0233 | -10.3965
-1.5 | -0.0041 | 0.0075 | -0.0161 | -0.54667
-1 | 0.04 | 0.00743 | -0.0132 | 5.3836
-0.5 | 0.085 | 0.00741 | -0.0105 | 11.471
0 | 0.1311 | 0.00741 | -0.008 | 17.6923
0.5 | 0.1783 | 0.00743 | -0.0056 | 23.9973
1 | 0.2266 | 0.00747 | -0.0035 | 30.3347
1.5 | 0.2753 | 0.00754 | -0.0014 | 36.5119
2 | 0.3277 | 0.00771 | -0.0001 | 42.5032
2.5 | 0.3832 | 0.00795 | 0.0004 | 48.2013
3 | 0.444 | 0.00818 | -0.0002 | 54.2787
3.5 | 0.5084 | 0.00848 | -0.0017 | 59.9528
4 | 0.5701 | 0.00883 | -0.0027 | 64.564
4.5 | 0.646 | 0.00927 | -0.0068 | 69.6872
5 | 0.711 | 0.00965 | -0.0085 | 73.6788
5.5 | 0.7816 | 0.01004 | -0.0115 | 77.8486
6 | 0.8532 | 0.01048 | -0.0148 | 81.4122
6.5 | 0.9139 | 0.01093 | -0.0159 | 83.6139
7 | 0.9866 | 0.01137 | -0.0196 | 86.7722
7.5 | 1.0543 | 0.01185 | -0.0223 | 88.9705
8 | 1.1186 | 0.01235 | -0.0244 | 90.5749
8.5 | 1.1867 | 0.01286 | -0.0274 | 92.2784
9 | 1.2342 | 0.0134 | -0.0263 | 92.1045
9.5 | 1.2456 | 0.01387 | -0.0179 | 89.8053
10 | 1.2473 | 0.01434 | -0.0077 | 86.9805
10.5 | 1.2584 | 0.015 | 0.0003 | 83.8933
11 | 1.2743 | 0.01584 | 0.007 | 80.4482
11.5 | 1.2921 | 0.01687 | 0.0129 | 76.5916
12 | 1.3101 | 0.01811 | 0.0181 | 72.3412
12.5 | 1.327 | 0.01965 | 0.0228 | 67.5318
13 | 1.3425 | 0.02153 | 0.027 | 62.3549
13.5 | 1.356 | 0.02382 | 0.0305 | 56.927
14 | 1.3676 | 0.02655 | 0.0333 | 51.5104
14.5 | 1.3758 | 0.02988 | 0.0355 | 46.0442
15 | 1.3792 | 0.03397 | 0.037 | 40.6005
15.5 | 1.3747 | 0.03919 | 0.0377 | 35.0778
16 | 1.3732 | 0.0445 | 0.0377 | 30.8584
16.5 | 1.362 | 0.05117 | 0.037 | 26.6172
17 | 1.3489 | 0.05834 | 0.0357 | 23.1214
17.5 | 1.3305 | 0.06641 | 0.0338 | 20.0346
18 | 1.3138 | 0.07455 | 0.0316 | 17.6231
18.5 | 1.2871 | 0.0842 | 0.0286 | 15.2862
19 | 1.2757 | 0.09206 | 0.026 | 13.8573
19.5 | 1.2544 | 0.1015 | 0.0226 | 12.3586
20 | 1.2387 | 0.11027 | 0.0191 | 11.2333

## 37. Re 750k Mach 0.25 (1)
BIGFOIL.COM POLAR EXPORT
NACA25016.5
NACA25016.5 |  |  |  | Cl Max: | 1.558 | at alpha= | 15 | deg
JavaFoil+Calcfoil stall+Eppler ext transition |  |  |  | L/D Max: | 85.359 | at alpha= | 7 | deg
Re: | 750000 |  |  | Cd Min: | 0.00857 | at alpha= | 0.5 | deg
Mach: | 0.25 |  |  | Cl=0 at alpha= | -1.5938 | deg
|  |  |  | @ Cl=0.1, Cd= | 0.0088938
|  |  |  | @ Cl=0.4, Cd= | 0.009003
|  |  |  | @ Cl=0.6, Cd= | 0.0086283
alpha (deg) | Cl | Cd | Cm | Cl/Cd
-16.5 | -1.004 | 0.12649 | -0.004 | -7.934
-16 | -1.014 | 0.11821 | -0.004 | -8.577
-15.5 | -1.02 | 0.11023 | -0.004 | -9.256
-15 | -1.023 | 0.10227 | -0.005 | -10.004
-14.5 | -1.023 | 0.09441 | -0.005 | -10.832
-14 | -1.019 | 0.08641 | -0.005 | -11.794
-13.5 | -1.014 | 0.07784 | -0.006 | -13.024
-13 | -1.009 | 0.06766 | -0.006 | -14.92
-12.5 | -1.023 | 0.05015 | -0.007 | -20.397
-12 | -1.043 | 0.03326 | -0.008 | -31.358
-11.5 | -1.044 | 0.02483 | -0.009 | -42.029
-11 | -1.028 | 0.02076 | -0.01 | -49.517
-10.5 | -1 | 0.01852 | -0.01 | -53.984
-10 | -0.964 | 0.01709 | -0.011 | -56.425
-9.5 | -0.923 | 0.0162 | -0.011 | -56.99
-9 | -0.878 | 0.01536 | -0.012 | -57.158
-8.5 | -0.829 | 0.01463 | -0.012 | -56.651
-8 | -0.777 | 0.01402 | -0.013 | -55.415
-7.5 | -0.723 | 0.01349 | -0.013 | -53.596
-7 | -0.667 | 0.01301 | -0.013 | -51.264
-6.5 | -0.609 | 0.0126 | -0.014 | -48.368
-6 | -0.551 | 0.01228 | -0.014 | -44.849
-5.5 | -0.491 | 0.01196 | -0.015 | -41.024
-5 | -0.43 | 0.01055 | -0.015 | -40.711
-4.5 | -0.368 | 0.01055 | -0.016 | -34.883
-4 | -0.306 | 0.01039 | -0.016 | -29.409
-3.5 | -0.243 | 0.01074 | -0.017 | -22.609
-3 | -0.18 | 0.01053 | -0.017 | -17.054
-2.5 | -0.116 | 0.00887 | -0.018 | -13.087
-2 | -0.052 | 0.00934 | -0.018 | -5.585
-1.5 | 0.012 | 0.0089 | -0.018 | 1.337
-1 | 0.076 | 0.00889 | -0.019 | 8.551
-0.5 | 0.14 | 0.0089 | -0.019 | 15.743
0 | 0.204 | 0.00898 | -0.02 | 22.702
0.5 | 0.268 | 0.00857 | -0.02 | 31.254
1 | 0.332 | 0.00894 | -0.021 | 37.092
1.5 | 0.395 | 0.00903 | -0.021 | 43.764
2 | 0.458 | 0.00869 | -0.022 | 52.724
2.5 | 0.522 | 0.00883 | -0.022 | 59.071
3 | 0.584 | 0.00858 | -0.023 | 68.124
3.5 | 0.647 | 0.00877 | -0.023 | 73.795
4 | 0.709 | 0.00992 | -0.023 | 71.541
4.5 | 0.771 | 0.01024 | -0.024 | 75.3
5 | 0.832 | 0.01058 | -0.024 | 78.685
5.5 | 0.893 | 0.01098 | -0.025 | 81.34
6 | 0.953 | 0.01142 | -0.025 | 83.44
6.5 | 1.012 | 0.01194 | -0.026 | 84.693
7 | 1.069 | 0.01252 | -0.026 | 85.359
7.5 | 1.125 | 0.01321 | -0.026 | 85.14
8 | 1.179 | 0.01389 | -0.027 | 84.833
8.5 | 1.23 | 0.01486 | -0.027 | 82.774
9 | 1.279 | 0.01603 | -0.028 | 79.789
9.5 | 1.324 | 0.0175 | -0.028 | 75.647
10 | 1.365 | 0.01932 | -0.028 | 70.623
10.5 | 1.401 | 0.02164 | -0.028 | 64.711
11 | 1.432 | 0.02443 | -0.028 | 58.632
11.5 | 1.461 | 0.02764 | -0.028 | 52.852
12 | 1.485 | 0.03103 | -0.029 | 47.866
12.5 | 1.506 | 0.03489 | -0.029 | 43.182
13 | 1.525 | 0.03905 | -0.029 | 39.05
13.5 | 1.54 | 0.04362 | -0.029 | 35.303
14 | 1.55 | 0.04858 | -0.029 | 31.908
14.5 | 1.556 | 0.05392 | -0.029 | 28.857
15 | 1.558 | 0.05969 | -0.029 | 26.1
15.5 | 1.556 | 0.06583 | -0.029 | 23.637
16 | 1.55 | 0.07237 | -0.029 | 21.417
16.5 | 1.54 | 0.07932 | -0.029 | 19.411
17 | 1.524 | 0.08667 | -0.029 | 17.586
17.5 | 1.502 | 0.09451 | -0.029 | 15.895
18 | 1.475 | 0.10304 | -0.029 | 14.319
18.5 | 1.444 | 0.11216 | -0.029 | 12.873
19 | 1.407 | 0.12216 | -0.029 | 11.521
19.5 | 1.366 | 0.133 | -0.029 | 10.273
20 | 1.321 | 0.14502 | -0.029 | 9.108

## 38. Re 750k Mach 0.25 (2)
BIGFOIL.COM POLAR EXPORT
NACA25016.5
NACA25016.5 |  |  |  | Cl Max: | 1.3361 | at alpha= | 14 | deg
XFOIL ncrit=9 |  |  |  | L/D Max: | 89.5815 | at alpha= | 8.5 | deg
Re: | 750000 |  |  | Cd Min: | 0.20719 | at alpha= | -19.5 | deg
Mach: | 0.25 |  |  | Cl=0 at alpha= | -1.4533 | deg
|  |  |  | @ Cl=0.1, Cd= | 0.0075772
|  |  |  | @ Cl=0.4, Cd= | 0.0081161
|  |  |  | @ Cl=0.6, Cd= | 0.0091391
alpha (deg) | Cl | Cd | Cm | Cl/Cd
-19.5 | -0.5607 | 0.20719 | 0.0051 | -2.7062
-18.5 | -0.8321 | 0.12254 | -0.0371 | -6.7904
-18 | -0.9127 | 0.10096 | -0.05 | -9.0402
-17.5 | -0.9627 | 0.08549 | -0.0591 | -11.261
-17 | -0.9998 | 0.07303 | -0.066 | -13.6903
-16.5 | -1.03 | 0.06208 | -0.0716 | -16.5915
-16 | -1.0451 | 0.05366 | -0.0755 | -19.4763
-15.5 | -1.0558 | 0.04648 | -0.0779 | -22.7151
-15 | -1.0614 | 0.04054 | -0.0787 | -26.1815
-14.5 | -1.0626 | 0.03565 | -0.078 | -29.8065
-14 | -1.0591 | 0.03172 | -0.0758 | -33.389
-13.5 | -1.0579 | 0.02827 | -0.0722 | -37.4213
-13 | -1.0482 | 0.0259 | -0.0676 | -40.471
-12.5 | -1.0369 | 0.02402 | -0.062 | -43.1682
-12 | -1.0272 | 0.0225 | -0.0552 | -45.6533
-11.5 | -1.0321 | 0.02103 | -0.0457 | -49.0775
-11 | -1.0203 | 0.02006 | -0.0382 | -50.8624
-10.5 | -0.9533 | 0.01875 | -0.0405 | -50.8427
-10 | -0.8901 | 0.0174 | -0.0421 | -51.1552
-9.5 | -0.8193 | 0.01613 | -0.0449 | -50.7936
-9 | -0.7573 | 0.01517 | -0.0455 | -49.9209
-8.5 | -0.6929 | 0.01406 | -0.0468 | -49.2817
-8 | -0.6202 | 0.01305 | -0.0496 | -47.5249
-7.5 | -0.5502 | 0.01221 | -0.0518 | -45.0614
-7 | -0.4828 | 0.0115 | -0.0535 | -41.9826
-6.5 | -0.4275 | 0.01097 | -0.0525 | -38.9699
-6 | -0.3801 | 0.01058 | -0.0498 | -35.9263
-5.5 | -0.3361 | 0.01026 | -0.0464 | -32.7583
-5 | -0.293 | 0.01 | -0.0428 | -29.3
-4.5 | -0.2496 | 0.00979 | -0.0394 | -25.4954
-4 | -0.2065 | 0.00956 | -0.0359 | -21.6004
-3.5 | -0.1631 | 0.00932 | -0.0326 | -17.5
-3 | -0.1204 | 0.00901 | -0.0291 | -13.3629
-2.5 | -0.0817 | 0.00851 | -0.0251 | -9.6005
-2 | -0.046 | 0.00797 | -0.0204 | -5.7716
-1.5 | -0.0042 | 0.00774 | -0.0167 | -0.54264
-1 | 0.0408 | 0.00763 | -0.0135 | 5.3473
-0.5 | 0.0867 | 0.00758 | -0.0105 | 11.438
0 | 0.134 | 0.00757 | -0.0078 | 17.7015
0.5 | 0.182 | 0.00759 | -0.0051 | 23.9789
1 | 0.2304 | 0.00764 | -0.0026 | 30.1571
1.5 | 0.2782 | 0.00774 | 0.0001 | 35.9432
2 | 0.3314 | 0.00786 | 0.0018 | 42.1628
2.5 | 0.3899 | 0.00807 | 0.0022 | 48.3147
3 | 0.4512 | 0.00835 | 0.0019 | 54.0359
4 | 0.5797 | 0.00903 | 0.0001 | 64.1971
4.5 | 0.6597 | 0.00946 | -0.0043 | 69.7357
5 | 0.7292 | 0.00991 | -0.0064 | 73.5822
5.5 | 0.8 | 0.01039 | -0.0088 | 76.9971
6 | 0.8734 | 0.01089 | -0.0118 | 80.202
6.5 | 0.9377 | 0.0114 | -0.0129 | 82.2544
7 | 1.0123 | 0.01192 | -0.0163 | 84.9245
7.5 | 1.0803 | 0.01247 | -0.0183 | 86.6319
8 | 1.1501 | 0.01301 | -0.0207 | 88.4012
8.5 | 1.2201 | 0.01362 | -0.0233 | 89.5815
9 | 1.2244 | 0.01407 | -0.0131 | 87.022
9.5 | 1.228 | 0.01462 | -0.0029 | 83.9945
10 | 1.2407 | 0.01535 | 0.0053 | 80.8274
10.5 | 1.2571 | 0.0163 | 0.0123 | 77.1227
11 | 1.2733 | 0.01754 | 0.0186 | 72.5941
11.5 | 1.2895 | 0.01908 | 0.0243 | 67.5839
12 | 1.3046 | 0.021 | 0.0292 | 62.1238
12.5 | 1.3175 | 0.0234 | 0.0333 | 56.3034
13 | 1.3273 | 0.02639 | 0.0367 | 50.2956
13.5 | 1.3333 | 0.03009 | 0.0392 | 44.3104
14 | 1.3361 | 0.03449 | 0.0407 | 38.7388
14.5 | 1.3316 | 0.03996 | 0.0414 | 33.3233
15 | 1.3202 | 0.04649 | 0.0412 | 28.3975
15.5 | 1.31 | 0.05323 | 0.0405 | 24.6102
16 | 1.2877 | 0.06158 | 0.0389 | 20.911
16.5 | 1.2739 | 0.06923 | 0.0371 | 18.401
17 | 1.2488 | 0.07848 | 0.0345 | 15.9123
17.5 | 1.2349 | 0.08662 | 0.032 | 14.2565
18 | 1.2111 | 0.09624 | 0.0286 | 12.5842
18.5 | 1.2007 | 0.10434 | 0.0257 | 11.5076
19 | 1.1848 | 0.1133 | 0.0221 | 10.4572

## 39. Re 750k Mach 0.50 (1)
BIGFOIL.COM POLAR EXPORT
NACA25016.5
NACA25016.5 |  |  |  | Cl Max: | 1.353 | at alpha= | 10 | deg
JavaFoil+Calcfoil stall+Eppler ext transition |  |  |  | L/D Max: | 76.245 | at alpha= | 5.5 | deg
Re: | 750000 |  |  | Cd Min: | 0.00826 | at alpha= | 0.5 | deg
Mach: | 0.5 |  |  | Cl=0 at alpha= | -1.5916 | deg
|  |  |  | @ Cl=0.1, Cd= | 0.0088297
|  |  |  | @ Cl=0.4, Cd= | 0.0090916
|  |  |  | @ Cl=0.6, Cd= | 0.010189
alpha (deg) | Cl | Cd | Cm | Cl/Cd
-20 | -1.023 | 0.21992 | -0.003 | -4.653
-19.5 | -0.997 | 0.21538 | -0.003 | -4.627
-19 | -0.97 | 0.21062 | -0.003 | -4.605
-18.5 | -0.941 | 0.20344 | -0.003 | -4.627
-18 | -0.914 | 0.19902 | -0.003 | -4.594
-17.5 | -0.886 | 0.19062 | -0.003 | -4.648
-17 | -0.859 | 0.18388 | -0.004 | -4.671
-16.5 | -0.832 | 0.1795 | -0.004 | -4.633
-16 | -0.803 | 0.178 | -0.004 | -4.514
-15.5 | -0.776 | 0.16675 | -0.004 | -4.655
-15 | -0.748 | 0.16347 | -0.004 | -4.575
-14.5 | -0.721 | 0.16054 | -0.005 | -4.489
-14 | -0.692 | 0.15384 | -0.005 | -4.5
-13.5 | -0.665 | 0.14652 | -0.005 | -4.538
-13 | -0.637 | 0.13943 | -0.005 | -4.566
-12.5 | -0.608 | 0.13336 | -0.005 | -4.563
-12 | -0.581 | 0.13013 | -0.005 | -4.465
-11.5 | -0.553 | 0.12255 | -0.005 | -4.511
-11 | -0.525 | 0.1124 | -0.005 | -4.669
-10.5 | -0.497 | 0.09291 | -0.005 | -5.348
-10 | -0.469 | 0.08489 | -0.006 | -5.529
-9.5 | -0.706 | 0.06555 | -0.008 | -10.775
-9 | -0.736 | 0.05223 | -0.009 | -14.097
-8.5 | -0.812 | 0.02268 | -0.013 | -35.788
-8 | -0.802 | 0.01819 | -0.014 | -44.097
-7.5 | -0.765 | 0.01648 | -0.014 | -46.431
-7 | -0.717 | 0.01538 | -0.015 | -46.614
-6.5 | -0.662 | 0.01451 | -0.015 | -45.622
-6 | -0.602 | 0.01383 | -0.016 | -43.533
-5.5 | -0.54 | 0.01331 | -0.016 | -40.549
-5 | -0.474 | 0.01286 | -0.017 | -36.885
-4.5 | -0.407 | 0.01219 | -0.018 | -33.435
-4 | -0.339 | 0.01188 | -0.018 | -28.55
-3.5 | -0.27 | 0.01166 | -0.019 | -23.154
-3 | -0.2 | 0.01048 | -0.019 | -19.063
-2.5 | -0.129 | 0.01032 | -0.02 | -12.514
-2 | -0.058 | 0.00859 | -0.02 | -6.774
-1.5 | 0.013 | 0.0089 | -0.021 | 1.491
-1 | 0.085 | 0.00891 | -0.021 | 9.528
-0.5 | 0.156 | 0.00853 | -0.022 | 18.339
0 | 0.227 | 0.00857 | -0.022 | 26.545
0.5 | 0.299 | 0.00826 | -0.023 | 36.144
1 | 0.369 | 0.00862 | -0.023 | 42.823
1.5 | 0.44 | 0.0097 | -0.024 | 45.359
2 | 0.51 | 0.00987 | -0.024 | 51.704
2.5 | 0.58 | 0.0101 | -0.025 | 57.42
3 | 0.65 | 0.01041 | -0.025 | 62.392
3.5 | 0.718 | 0.01074 | -0.026 | 66.857
4 | 0.787 | 0.01115 | -0.026 | 70.566
4.5 | 0.854 | 0.01164 | -0.027 | 73.319
5 | 0.92 | 0.01224 | -0.027 | 75.164
5.5 | 0.984 | 0.01291 | -0.027 | 76.245
6 | 1.047 | 0.01374 | -0.028 | 76.218
6.5 | 1.107 | 0.01471 | -0.028 | 75.251
7 | 1.164 | 0.01593 | -0.029 | 73.03
7.5 | 1.216 | 0.01751 | -0.029 | 69.427
8 | 1.261 | 0.01957 | -0.029 | 64.456
8.5 | 1.299 | 0.02239 | -0.029 | 58.018
9 | 1.327 | 0.02635 | -0.029 | 50.374
9.5 | 1.345 | 0.0314 | -0.029 | 42.846
10 | 1.353 | 0.03756 | -0.029 | 36.038
10.5 | 1.346 | 0.04474 | -0.029 | 30.096
11 | 1.318 | 0.05314 | -0.029 | 24.802
11.5 | 1.247 | 0.06404 | -0.028 | 19.465
12 | 0.797 | 0.09484 | -0.026 | 8.404
12.5 | 0.785 | 0.12587 | -0.015 | 6.235
13 | 0.813 | 0.13464 | -0.017 | 6.042
13.5 | 0.842 | 0.14419 | -0.018 | 5.841
14 | 0.871 | 0.15427 | -0.019 | 5.643
14.5 | 0.899 | 0.16165 | -0.02 | 5.563
15 | 0.928 | 0.17069 | -0.021 | 5.436

## 40. Re 750k Mach 0.50 (2)
BIGFOIL.COM POLAR EXPORT
NACA25016.5
NACA25016.5 |  |  |  | Cl Max: | 1.2158 | at alpha= | 10.5 | deg
XFOIL ncrit=9 |  |  |  | L/D Max: | 75.3151 | at alpha= | 7 | deg
Re: | 750000 |  |  | Cd Min: | 0.15168 | at alpha= | -15 | deg
Mach: | 0.5 |  |  | Cl=0 at alpha= | -1.5282 | deg
|  |  |  | @ Cl=0.1, Cd= | 0.0083753
|  |  |  | @ Cl=0.4, Cd= | 0.0088179
|  |  |  | @ Cl=0.6, Cd= | 0.0099122
alpha (deg) | Cl | Cd | Cm | Cl/Cd
-15 | -0.4562 | 0.15168 | -0.027 | -3.0076
-14.5 | -0.4418 | 0.14504 | -0.0295 | -3.0461
-14 | -0.4443 | 0.13471 | -0.0337 | -3.2982
-13.5 | -0.46 | 0.12247 | -0.039 | -3.756
-13 | -0.4627 | 0.11363 | -0.0424 | -4.072
-12.5 | -0.5775 | 0.08812 | -0.0566 | -6.5536
-12 | -0.6311 | 0.07385 | -0.0642 | -8.5457
-11.5 | -0.6863 | 0.05939 | -0.0727 | -11.5558
-11 | -0.729 | 0.04799 | -0.0788 | -15.1907
-10.5 | -0.769 | 0.03935 | -0.0803 | -19.5426
-10 | -0.8106 | 0.03307 | -0.0762 | -24.5116
-9.5 | -0.7968 | 0.02629 | -0.0792 | -30.3081
-9 | -0.7524 | 0.02206 | -0.08 | -34.107
-8.5 | -0.6975 | 0.019 | -0.0794 | -36.7105
-8 | -0.6279 | 0.01674 | -0.0797 | -37.509
-7.5 | -0.539 | 0.01486 | -0.0832 | -36.2719
-7 | -0.4578 | 0.01348 | -0.085 | -33.9614
-6.5 | -0.4081 | 0.01263 | -0.0805 | -32.312
-6 | -0.3714 | 0.01206 | -0.0734 | -30.796
-5.5 | -0.3364 | 0.01163 | -0.0659 | -28.9252
-5 | -0.3008 | 0.01133 | -0.0585 | -26.549
-4.5 | -0.2595 | 0.01104 | -0.0523 | -23.5054
-4 | -0.2153 | 0.01079 | -0.0468 | -19.9537
-3.5 | -0.1695 | 0.01054 | -0.0416 | -16.0816
-3 | -0.123 | 0.01031 | -0.0368 | -11.9302
-2.5 | -0.0757 | 0.01 | -0.0322 | -7.57
-1.5 | 0.0022 | 0.00883 | -0.0204 | 0.24915
-1 | 0.0442 | 0.0085 | -0.0147 | 5.2
-0.5 | 0.0922 | 0.00838 | -0.0101 | 11.0024
0 | 0.1423 | 0.00835 | -0.0059 | 17.0419
0.5 | 0.1927 | 0.00837 | -0.0018 | 23.0227
1 | 0.2438 | 0.00841 | 0.0022 | 28.9893
1.5 | 0.2955 | 0.00846 | 0.0062 | 34.9291
2 | 0.3471 | 0.00858 | 0.0104 | 40.4545
2.5 | 0.4027 | 0.00883 | 0.0136 | 45.6059
3 | 0.4689 | 0.00909 | 0.0147 | 51.5842
3.5 | 0.5378 | 0.00949 | 0.0152 | 56.6702
4 | 0.6203 | 0.01005 | 0.0129 | 61.7214
4.5 | 0.7054 | 0.01069 | 0.0102 | 65.9869
5 | 0.7795 | 0.01135 | 0.0098 | 68.6784
5.5 | 0.8654 | 0.01207 | 0.0072 | 71.6984
6 | 0.9406 | 0.0128 | 0.0066 | 73.4844
6.5 | 1.0225 | 0.01364 | 0.0048 | 74.9633
7 | 1.0996 | 0.0146 | 0.0037 | 75.3151
7.5 | 1.1635 | 0.01564 | 0.0047 | 74.3926
8 | 1.1673 | 0.01667 | 0.0156 | 70.024
8.5 | 1.1786 | 0.01806 | 0.0246 | 65.2602
9 | 1.1919 | 0.01996 | 0.0322 | 59.7144
9.5 | 1.2042 | 0.02248 | 0.0386 | 53.5676
10 | 1.2124 | 0.02584 | 0.0437 | 46.9195
10.5 | 1.2158 | 0.03013 | 0.0474 | 40.3518
11 | 1.2123 | 0.03545 | 0.0497 | 34.1975
11.5 | 1.2012 | 0.04175 | 0.051 | 28.7713
12 | 1.1827 | 0.04894 | 0.0512 | 24.1663
12.5 | 1.1604 | 0.05678 | 0.0506 | 20.4368
13 | 1.1422 | 0.06458 | 0.0495 | 17.6866
13.5 | 1.121 | 0.07297 | 0.0477 | 15.3625
14 | 1.1 | 0.08168 | 0.0453 | 13.4672
14.5 | 1.0858 | 0.09006 | 0.0428 | 12.0564
15 | 1.0698 | 0.09889 | 0.0398 | 10.8181
15.5 | 1.0556 | 0.10781 | 0.0364 | 9.7913

## 41. Re 1M Mach 0.00 (1)
BIGFOIL.COM POLAR EXPORT
NACA25016.5
NACA25016.5 |  |  |  | Cl Max: | 1.655 | at alpha= | 17.5 | deg
JavaFoil+Calcfoil stall+Eppler ext transition |  |  |  | L/D Max: | 94.996 | at alpha= | 7.5 | deg
Re: | 1000000 |  |  | Cd Min: | 0.00834 | at alpha= | 2 | deg
Mach: | 0 |  |  | Cl=0 at alpha= | -1.5952 | deg
|  |  |  | @ Cl=0.1, Cd= | 0.0089842
|  |  |  | @ Cl=0.4, Cd= | 0.0085997
|  |  |  | @ Cl=0.6, Cd= | 0.0085792
alpha (deg) | Cl | Cd | Cm | Cl/Cd
-20 | -1.146 | 0.15504 | -0.002 | -7.392
-19.5 | -1.152 | 0.14683 | -0.003 | -7.848
-19 | -1.157 | 0.13876 | -0.003 | -8.338
-18.5 | -1.16 | 0.13089 | -0.003 | -8.863
-18 | -1.161 | 0.1228 | -0.003 | -9.457
-17.5 | -1.159 | 0.11507 | -0.004 | -10.075
-17 | -1.156 | 0.10737 | -0.004 | -10.764
-16.5 | -1.151 | 0.09932 | -0.004 | -11.588
-16 | -1.145 | 0.09101 | -0.004 | -12.58
-15.5 | -1.14 | 0.08158 | -0.005 | -13.969
-15 | -1.138 | 0.07014 | -0.005 | -16.221
-14.5 | -1.15 | 0.05325 | -0.006 | -21.592
-14 | -1.157 | 0.04042 | -0.007 | -28.613
-13.5 | -1.158 | 0.0312 | -0.007 | -37.106
-13 | -1.15 | 0.02529 | -0.008 | -45.483
-12.5 | -1.134 | 0.0216 | -0.008 | -52.509
-12 | -1.109 | 0.01927 | -0.009 | -57.566
-11.5 | -1.078 | 0.01765 | -0.009 | -61.076
-11 | -1.042 | 0.0165 | -0.01 | -63.159
-10.5 | -1.002 | 0.01555 | -0.01 | -64.421
-10 | -0.959 | 0.01477 | -0.011 | -64.886
-9.5 | -0.912 | 0.0141 | -0.011 | -64.706
-9 | -0.864 | 0.01352 | -0.011 | -63.909
-8.5 | -0.813 | 0.01303 | -0.012 | -62.394
-8 | -0.76 | 0.01254 | -0.012 | -60.615
-7.5 | -0.706 | 0.01215 | -0.013 | -58.066
-7 | -0.65 | 0.01177 | -0.013 | -55.245
-6.5 | -0.593 | 0.01149 | -0.014 | -51.636
-6 | -0.535 | 0.01008 | -0.014 | -53.131
-5.5 | -0.477 | 0.01037 | -0.014 | -45.959
-5 | -0.417 | 0.01017 | -0.015 | -41.01
-4.5 | -0.357 | 0.01052 | -0.015 | -33.95
-4 | -0.296 | 0.0104 | -0.016 | -28.505
-3.5 | -0.235 | 0.01074 | -0.016 | -21.928
-3 | -0.174 | 0.01051 | -0.017 | -16.556
-2.5 | -0.112 | 0.00855 | -0.017 | -13.154
-2 | -0.051 | 0.00857 | -0.017 | -5.893
-1.5 | 0.012 | 0.00859 | -0.018 | 1.342
-1 | 0.074 | 0.00898 | -0.018 | 8.202
-0.5 | 0.136 | 0.00899 | -0.019 | 15.105
0 | 0.198 | 0.00855 | -0.019 | 23.111
0.5 | 0.26 | 0.00857 | -0.02 | 30.282
1 | 0.321 | 0.00859 | -0.02 | 37.384
1.5 | 0.383 | 0.0087 | -0.021 | 44.003
2 | 0.444 | 0.00834 | -0.021 | 53.264
2.5 | 0.506 | 0.00845 | -0.021 | 59.823
3 | 0.567 | 0.00859 | -0.022 | 65.996
3.5 | 0.628 | 0.00857 | -0.022 | 73.276
4 | 0.688 | 0.00874 | -0.023 | 78.722
4.5 | 0.749 | 0.00854 | -0.023 | 87.688
5 | 0.808 | 0.00971 | -0.024 | 83.28
5.5 | 0.868 | 0.00998 | -0.024 | 86.954
6 | 0.926 | 0.01032 | -0.024 | 89.767
6.5 | 0.984 | 0.01071 | -0.025 | 91.892
7 | 1.041 | 0.01102 | -0.025 | 94.462
7.5 | 1.097 | 0.01155 | -0.026 | 94.996
8 | 1.151 | 0.01216 | -0.026 | 94.688
8.5 | 1.204 | 0.01286 | -0.027 | 93.616
9 | 1.254 | 0.01369 | -0.027 | 91.621
9.5 | 1.302 | 0.0147 | -0.027 | 88.602
10 | 1.348 | 0.01592 | -0.028 | 84.622
10.5 | 1.389 | 0.01743 | -0.028 | 79.693
11 | 1.427 | 0.01928 | -0.028 | 74.015
11.5 | 1.461 | 0.0214 | -0.028 | 68.29
12 | 1.492 | 0.02383 | -0.028 | 62.631
12.5 | 1.521 | 0.02648 | -0.029 | 57.433
13 | 1.546 | 0.02947 | -0.029 | 52.479
13.5 | 1.57 | 0.03264 | -0.029 | 48.089
14 | 1.59 | 0.0362 | -0.029 | 43.912
14.5 | 1.607 | 0.04007 | -0.029 | 40.095
15 | 1.621 | 0.04426 | -0.029 | 36.629
15.5 | 1.634 | 0.04875 | -0.029 | 33.509
16 | 1.643 | 0.05361 | -0.029 | 30.648
16.5 | 1.65 | 0.0588 | -0.029 | 28.063
17 | 1.654 | 0.06419 | -0.029 | 25.772
17.5 | 1.655 | 0.06986 | -0.03 | 23.686
18 | 1.652 | 0.07597 | -0.03 | 21.75
18.5 | 1.648 | 0.08225 | -0.03 | 20.037
19 | 1.641 | 0.08871 | -0.03 | 18.503
19.5 | 1.632 | 0.09555 | -0.03 | 17.082
20 | 1.621 | 0.10265 | -0.03 | 15.792

## 42. Re 1M Mach 0.00 (2)
BIGFOIL.COM POLAR EXPORT
NACA25016.5
NACA25016.5 |  |  |  | Cl Max: | 1.4303 | at alpha= | 16 | deg
XFOIL ncrit=9 |  |  |  | L/D Max: | 98.3848 | at alpha= | 9.5 | deg
Re: | 1000000 |  |  | Cd Min: | 0.09922 | at alpha= | 20 | deg
Mach: | 0 |  |  | Cl=0 at alpha= | -1.4966 | deg
|  |  |  | @ Cl=0.1, Cd= | 0.0069715
|  |  |  | @ Cl=0.4, Cd= | 0.0072079
|  |  |  | @ Cl=0.6, Cd= | 0.0080584
alpha (deg) | Cl | Cd | Cm | Cl/Cd
-20 | -1.1435 | 0.08441 | -0.054 | -13.547
-19.5 | -1.1755 | 0.07265 | -0.0601 | -16.1803
-19 | -1.2032 | 0.06217 | -0.0653 | -19.3534
-18.5 | -1.2315 | 0.05242 | -0.0694 | -23.4929
-18 | -1.2435 | 0.04534 | -0.0717 | -27.4261
-17.5 | -1.245 | 0.03999 | -0.0726 | -31.1328
-17 | -1.2396 | 0.03576 | -0.0724 | -34.6644
-16.5 | -1.231 | 0.03221 | -0.0714 | -38.2179
-16 | -1.2168 | 0.02944 | -0.0697 | -41.3315
-15.5 | -1.2075 | 0.02665 | -0.0669 | -45.3096
-15 | -1.1963 | 0.02437 | -0.0633 | -49.089
-14.5 | -1.1793 | 0.02274 | -0.0593 | -51.8602
-14 | -1.1613 | 0.02141 | -0.0547 | -54.241
-13.5 | -1.1432 | 0.02034 | -0.0494 | -56.2045
-13 | -1.1396 | 0.01909 | -0.0414 | -59.6962
-12.5 | -1.1373 | 0.01835 | -0.0324 | -61.9782
-12 | -1.1085 | 0.0177 | -0.0282 | -62.6271
-11.5 | -1.0465 | 0.01675 | -0.0304 | -62.4776
-11 | -0.9867 | 0.01585 | -0.0321 | -62.2524
-10.5 | -0.9222 | 0.01499 | -0.0344 | -61.521
-10 | -0.8514 | 0.01409 | -0.0381 | -60.4258
-9.5 | -0.7951 | 0.01324 | -0.0385 | -60.0529
-9 | -0.7246 | 0.01255 | -0.0418 | -57.7371
-8.5 | -0.6633 | 0.01179 | -0.0432 | -56.2595
-8 | -0.5957 | 0.01112 | -0.0459 | -53.5701
-7.5 | -0.5303 | 0.01056 | -0.048 | -50.2178
-7 | -0.4747 | 0.01013 | -0.0479 | -46.8608
-6.5 | -0.427 | 0.00981 | -0.046 | -43.527
-6 | -0.3832 | 0.00957 | -0.0432 | -40.0418
-5.5 | -0.3403 | 0.00934 | -0.0403 | -36.4347
-5 | -0.2973 | 0.00914 | -0.0373 | -32.5274
-4.5 | -0.2534 | 0.00897 | -0.0346 | -28.2497
-4 | -0.2095 | 0.00878 | -0.0319 | -23.861
-3.5 | -0.1654 | 0.00859 | -0.0293 | -19.2549
-3 | -0.1216 | 0.00834 | -0.0266 | -14.5803
-2.5 | -0.0808 | 0.00795 | -0.0235 | -10.1635
-2 | -0.0423 | 0.00742 | -0.0198 | -5.7008
-1.5 | -0.0003 | 0.00715 | -0.0168 | -0.041958
-1 | 0.0443 | 0.00704 | -0.0141 | 6.2926
-0.5 | 0.0901 | 0.00698 | -0.0117 | 12.9083
0 | 0.1367 | 0.00694 | -0.0094 | 19.6974
0.5 | 0.184 | 0.00693 | -0.0072 | 26.5512
1 | 0.2315 | 0.00693 | -0.005 | 33.4055
1.5 | 0.279 | 0.00696 | -0.0029 | 40.0862
2 | 0.3254 | 0.00703 | -0.0004 | 46.2873
2.5 | 0.3782 | 0.00714 | 0.0007 | 52.9692
3 | 0.4328 | 0.00731 | 0.0012 | 59.2066
3.5 | 0.4901 | 0.00756 | 0.0012 | 64.828
4 | 0.5545 | 0.00786 | -0.0005 | 70.5471
4.5 | 0.6187 | 0.00814 | -0.0021 | 76.0074
5 | 0.6891 | 0.00851 | -0.0052 | 80.9753
5.5 | 0.7512 | 0.0089 | -0.0065 | 84.4045
6 | 0.8221 | 0.00934 | -0.0098 | 88.0193
7 | 0.9491 | 0.01022 | -0.0133 | 92.8669
7.5 | 1.0185 | 0.0107 | -0.0165 | 95.1869
8 | 1.0835 | 0.01122 | -0.0188 | 96.5686
8.5 | 1.1438 | 0.01178 | -0.0203 | 97.0968
9 | 1.2098 | 0.01233 | -0.023 | 98.1184
9.5 | 1.2731 | 0.01294 | -0.0254 | 98.3849
10 | 1.2867 | 0.01343 | -0.0176 | 95.8079
10.5 | 1.2879 | 0.01393 | -0.0074 | 92.4551
11.5 | 1.3152 | 0.01548 | 0.007 | 84.9612
12 | 1.3328 | 0.01653 | 0.0127 | 80.6292
12.5 | 1.3512 | 0.01777 | 0.0177 | 76.0383
13 | 1.3693 | 0.01926 | 0.0221 | 71.0955
13.5 | 1.3859 | 0.02108 | 0.026 | 65.7448
14 | 1.4011 | 0.02323 | 0.0293 | 60.3142
14.5 | 1.414 | 0.02582 | 0.032 | 54.7637
15 | 1.4228 | 0.02902 | 0.0342 | 49.0283
15.5 | 1.4261 | 0.03305 | 0.0357 | 43.1498
16 | 1.4303 | 0.03734 | 0.0365 | 38.3048
16.5 | 1.4276 | 0.04264 | 0.0366 | 33.4803
17 | 1.4186 | 0.04894 | 0.036 | 28.9865
17.5 | 1.4079 | 0.05571 | 0.0349 | 25.2719
18 | 1.3918 | 0.06339 | 0.0332 | 21.9561
18.5 | 1.3678 | 0.07233 | 0.0308 | 18.9105
19 | 1.3527 | 0.08036 | 0.0285 | 16.833
19.5 | 1.328 | 0.08993 | 0.0252 | 14.767
20 | 1.3066 | 0.09922 | 0.0219 | 13.1687

## 43. Re 1M Mach 0.10 (1)
BIGFOIL.COM POLAR EXPORT
NACA25016.5
NACA25016.5 |  |  |  | Cl Max: | 1.641 | at alpha= | 17 | deg
JavaFoil+Calcfoil stall+Eppler ext transition |  |  |  | L/D Max: | 94.576 | at alpha= | 7.5 | deg
Re: | 1000000 |  |  | Cd Min: | 0.00819 | at alpha= | 3 | deg
Mach: | 0.1 |  |  | Cl=0 at alpha= | -1.5952 | deg
|  |  |  | @ Cl=0.1, Cd= | 0.0089842
|  |  |  | @ Cl=0.4, Cd= | 0.0086729
|  |  |  | @ Cl=0.6, Cd= | 0.0082785
alpha (deg) | Cl | Cd | Cm | Cl/Cd
-18.5 | -1.135 | 0.1343 | -0.003 | -8.448
-18 | -1.138 | 0.12612 | -0.003 | -9.027
-17.5 | -1.139 | 0.11836 | -0.003 | -9.622
-17 | -1.137 | 0.11067 | -0.004 | -10.276
-16.5 | -1.134 | 0.10288 | -0.004 | -11.021
-16 | -1.129 | 0.09472 | -0.004 | -11.923
-15.5 | -1.124 | 0.08587 | -0.005 | -13.092
-15 | -1.12 | 0.07585 | -0.005 | -14.769
-14.5 | -1.126 | 0.06136 | -0.006 | -18.344
-14 | -1.138 | 0.04546 | -0.007 | -25.042
-13.5 | -1.145 | 0.0341 | -0.007 | -33.562
-13 | -1.141 | 0.02705 | -0.008 | -42.185
-12.5 | -1.129 | 0.02258 | -0.008 | -49.99
-12 | -1.107 | 0.01983 | -0.009 | -55.801
-11.5 | -1.077 | 0.01806 | -0.009 | -59.657
-11 | -1.042 | 0.01677 | -0.01 | -62.158
-10.5 | -1.003 | 0.01576 | -0.01 | -63.657
-10 | -0.961 | 0.01494 | -0.011 | -64.293
-9.5 | -0.915 | 0.01424 | -0.011 | -64.251
-9 | -0.866 | 0.01365 | -0.011 | -63.478
-8.5 | -0.816 | 0.01313 | -0.012 | -62.135
-8 | -0.763 | 0.01266 | -0.012 | -60.251
-7.5 | -0.709 | 0.01223 | -0.013 | -57.939
-7 | -0.653 | 0.01185 | -0.013 | -55.091
-6.5 | -0.596 | 0.01155 | -0.014 | -51.596
-6 | -0.538 | 0.01011 | -0.014 | -53.191
-5.5 | -0.479 | 0.01042 | -0.014 | -45.959
-5 | -0.419 | 0.01021 | -0.015 | -41.067
-4.5 | -0.359 | 0.01057 | -0.015 | -33.938
-4 | -0.298 | 0.01043 | -0.016 | -28.564
-3.5 | -0.237 | 0.01084 | -0.016 | -21.818
-3 | -0.175 | 0.01021 | -0.017 | -17.136
-2.5 | -0.113 | 0.00861 | -0.017 | -13.117
-2 | -0.051 | 0.00864 | -0.017 | -5.879
-1.5 | 0.012 | 0.00859 | -0.018 | 1.349
-1 | 0.074 | 0.00898 | -0.018 | 8.243
-0.5 | 0.136 | 0.00899 | -0.019 | 15.179
0 | 0.199 | 0.00857 | -0.019 | 23.166
0.5 | 0.261 | 0.00857 | -0.02 | 30.438
1 | 0.323 | 0.00863 | -0.02 | 37.401
1.5 | 0.385 | 0.00876 | -0.021 | 43.911
2 | 0.447 | 0.0084 | -0.021 | 53.173
2.5 | 0.508 | 0.0085 | -0.021 | 59.822
3 | 0.57 | 0.00819 | -0.022 | 69.529
3.5 | 0.631 | 0.00837 | -0.022 | 75.348
4 | 0.692 | 0.00879 | -0.023 | 78.716
4.5 | 0.752 | 0.00857 | -0.023 | 87.803
5 | 0.812 | 0.00976 | -0.024 | 83.21
5.5 | 0.872 | 0.01004 | -0.024 | 86.827
6 | 0.931 | 0.01039 | -0.025 | 89.576
6.5 | 0.989 | 0.01064 | -0.025 | 92.902
7 | 1.046 | 0.01111 | -0.025 | 94.118
7.5 | 1.101 | 0.01165 | -0.026 | 94.576
8 | 1.156 | 0.01228 | -0.026 | 94.133
8.5 | 1.208 | 0.01301 | -0.027 | 92.866
9 | 1.259 | 0.01387 | -0.027 | 90.795
9.5 | 1.307 | 0.01492 | -0.027 | 87.6
10 | 1.351 | 0.01619 | -0.028 | 83.48
10.5 | 1.392 | 0.01778 | -0.028 | 78.32
11 | 1.43 | 0.0197 | -0.028 | 72.58
11.5 | 1.463 | 0.02197 | -0.028 | 66.601
12 | 1.493 | 0.02444 | -0.028 | 61.103
12.5 | 1.521 | 0.02725 | -0.029 | 55.814
13 | 1.546 | 0.03035 | -0.029 | 50.925
13.5 | 1.568 | 0.03372 | -0.029 | 46.487
14 | 1.587 | 0.03741 | -0.029 | 42.405
14.5 | 1.602 | 0.04148 | -0.029 | 38.624
15 | 1.615 | 0.04579 | -0.029 | 35.279
15.5 | 1.626 | 0.05047 | -0.029 | 32.215
16 | 1.634 | 0.05552 | -0.029 | 29.423
16.5 | 1.639 | 0.06085 | -0.029 | 26.931
17 | 1.641 | 0.06647 | -0.029 | 24.681
17.5 | 1.638 | 0.07246 | -0.03 | 22.611
18 | 1.634 | 0.0787 | -0.03 | 20.757
18.5 | 1.626 | 0.08522 | -0.03 | 19.082
19 | 1.617 | 0.09191 | -0.03 | 17.588
19.5 | 1.605 | 0.09889 | -0.03 | 16.225
20 | 1.59 | 0.10647 | -0.03 | 14.931

## 44. Re 1M Mach 0.10 (2)
BIGFOIL.COM POLAR EXPORT
NACA25016.5
NACA25016.5 |  |  |  | Cl Max: | 1.4197 | at alpha= | 15.5 | deg
XFOIL ncrit=9 |  |  |  | L/D Max: | 97.7974 | at alpha= | 9 | deg
Re: | 1000000 |  |  | Cd Min: | 0.10401 | at alpha= | 20 | deg
Mach: | 0.1 |  |  | Cl=0 at alpha= | -1.4966 | deg
|  |  |  | @ Cl=0.1, Cd= | 0.0070039
|  |  |  | @ Cl=0.4, Cd= | 0.0072397
|  |  |  | @ Cl=0.6, Cd= | 0.008089
alpha (deg) | Cl | Cd | Cm | Cl/Cd
-20 | -1.0936 | 0.09424 | -0.0497 | -11.6044
-19.5 | -1.1322 | 0.08112 | -0.0567 | -13.9571
-19 | -1.163 | 0.06966 | -0.0627 | -16.6954
-18.5 | -1.1967 | 0.05863 | -0.068 | -20.4111
-18 | -1.2177 | 0.04997 | -0.0715 | -24.3686
-17.5 | -1.2259 | 0.04344 | -0.0733 | -28.2205
-17 | -1.2249 | 0.03843 | -0.0738 | -31.8735
-16.5 | -1.2198 | 0.03429 | -0.0733 | -35.5731
-16 | -1.2089 | 0.03102 | -0.0719 | -38.9716
-15.5 | -1.1921 | 0.02852 | -0.0699 | -41.7987
-15 | -1.1895 | 0.02545 | -0.0662 | -46.7387
-14.5 | -1.1746 | 0.02354 | -0.0623 | -49.898
-14 | -1.1577 | 0.02204 | -0.0577 | -52.5272
-13.5 | -1.1407 | 0.02081 | -0.0524 | -54.815
-13 | -1.1316 | 0.01961 | -0.0454 | -57.7053
-12.5 | -1.1301 | 0.01866 | -0.0364 | -60.5627
-12 | -1.1127 | 0.018 | -0.0299 | -61.8167
-11.5 | -1.0485 | 0.01717 | -0.0323 | -61.0658
-11 | -0.9898 | 0.01607 | -0.0337 | -61.593
-10.5 | -0.9247 | 0.01531 | -0.0359 | -60.3984
-10 | -0.8555 | 0.01425 | -0.0392 | -60.0351
-9.5 | -0.7982 | 0.01342 | -0.0397 | -59.4784
-9 | -0.7279 | 0.01263 | -0.0428 | -57.6326
-8.5 | -0.6658 | 0.01188 | -0.0442 | -56.0438
-8 | -0.5974 | 0.0112 | -0.0469 | -53.3393
-7.5 | -0.5311 | 0.01063 | -0.0491 | -49.9624
-7 | -0.4754 | 0.0102 | -0.0488 | -46.6078
-6.5 | -0.4278 | 0.00988 | -0.0468 | -43.2996
-6 | -0.384 | 0.00963 | -0.0439 | -39.8754
-5.5 | -0.3412 | 0.0094 | -0.0409 | -36.2979
-5 | -0.2984 | 0.0092 | -0.0378 | -32.4348
-4.5 | -0.2546 | 0.00902 | -0.035 | -28.2262
-4 | -0.2104 | 0.00884 | -0.0322 | -23.8009
-3.5 | -0.1659 | 0.00864 | -0.0296 | -19.2014
-3 | -0.1217 | 0.0084 | -0.0269 | -14.4881
-2.5 | -0.0806 | 0.00802 | -0.0237 | -10.0499
-2 | -0.0421 | 0.00747 | -0.0201 | -5.6359
-1.5 | -0.0003 | 0.0072 | -0.0169 | -0.041667
-1 | 0.0442 | 0.00708 | -0.0141 | 6.2429
-0.5 | 0.0906 | 0.00701 | -0.0117 | 12.9244
0 | 0.1371 | 0.00698 | -0.0093 | 19.6418
0.5 | 0.1845 | 0.00696 | -0.0071 | 26.5086
1 | 0.2323 | 0.00696 | -0.0049 | 33.3764
1.5 | 0.2801 | 0.00699 | -0.0027 | 40.0715
2 | 0.3266 | 0.00705 | -0.0001 | 46.3262
2.5 | 0.3794 | 0.00718 | 0.001 | 52.8412
3 | 0.4346 | 0.00734 | 0.0015 | 59.2098
3.5 | 0.4925 | 0.00758 | 0.0014 | 64.9736
4 | 0.5564 | 0.0079 | 0 | 70.4304
4.5 | 0.621 | 0.00818 | -0.0017 | 75.9169
5 | 0.6922 | 0.00855 | -0.0048 | 80.9591
5.5 | 0.7548 | 0.00894 | -0.0061 | 84.4295
6 | 0.8262 | 0.00938 | -0.0093 | 88.081
6.5 | 0.8932 | 0.00984 | -0.0117 | 90.7724
7 | 0.9539 | 0.01032 | -0.0128 | 92.4322
7.5 | 1.0237 | 0.01081 | -0.0159 | 94.6994
8 | 1.089 | 0.01132 | -0.0182 | 96.2014
8.5 | 1.1505 | 0.01188 | -0.0197 | 96.8434
9 | 1.2166 | 0.01244 | -0.0223 | 97.7974
9.5 | 1.2801 | 0.0131 | -0.0245 | 97.7176
10 | 1.2828 | 0.01353 | -0.0144 | 94.8115
10.5 | 1.287 | 0.01408 | -0.0048 | 91.4062
11 | 1.2996 | 0.01482 | 0.0028 | 87.6923
11.5 | 1.3158 | 0.01575 | 0.0092 | 83.5429
12 | 1.3334 | 0.01687 | 0.0149 | 79.0397
12.5 | 1.3511 | 0.01823 | 0.0199 | 74.1141
13 | 1.3682 | 0.01988 | 0.0243 | 68.8229
13.5 | 1.383 | 0.02192 | 0.0282 | 63.0931
14 | 1.397 | 0.0243 | 0.0313 | 57.4897
14.5 | 1.4091 | 0.02713 | 0.0339 | 51.9388
15 | 1.4169 | 0.0306 | 0.0358 | 46.3039
15.5 | 1.4197 | 0.03487 | 0.037 | 40.7141
16 | 1.4183 | 0.03991 | 0.0375 | 35.5375
16.5 | 1.4147 | 0.04551 | 0.0373 | 31.0855
17 | 1.4006 | 0.05255 | 0.0364 | 26.6527
17.5 | 1.3894 | 0.05956 | 0.035 | 23.3277
18 | 1.3692 | 0.06788 | 0.033 | 20.1709
18.5 | 1.3475 | 0.07667 | 0.0305 | 17.5753
19 | 1.33 | 0.08515 | 0.0278 | 15.6195
19.5 | 1.3031 | 0.09514 | 0.0243 | 13.6967
20 | 1.2858 | 0.10401 | 0.021 | 12.3623

## 45. Re 1M Mach 0.25 (1)
BIGFOIL.COM POLAR EXPORT
NACA25016.5
NACA25016.5 |  |  |  | Cl Max: | 1.566 | at alpha= | 15 | deg
JavaFoil+Calcfoil stall+Eppler ext transition |  |  |  | L/D Max: | 91.971 | at alpha= | 7 | deg
Re: | 1000000 |  |  | Cd Min: | 0.00817 | at alpha= | 3.5 | deg
Mach: | 0.25 |  |  | Cl=0 at alpha= | -1.5938 | deg
|  |  |  | @ Cl=0.1, Cd= | 0.0083938
|  |  |  | @ Cl=0.4, Cd= | 0.0084986
|  |  |  | @ Cl=0.6, Cd= | 0.0083595
alpha (deg) | Cl | Cd | Cm | Cl/Cd
-17 | -0.993 | 0.12934 | -0.004 | -7.679
-16.5 | -1.008 | 0.12056 | -0.004 | -8.358
-16 | -1.018 | 0.11243 | -0.004 | -9.059
-15.5 | -1.026 | 0.10436 | -0.004 | -9.829
-15 | -1.03 | 0.09622 | -0.005 | -10.701
-14.5 | -1.031 | 0.08785 | -0.005 | -11.733
-14 | -1.03 | 0.07886 | -0.006 | -13.06
-13.5 | -1.031 | 0.06796 | -0.006 | -15.165
-13 | -1.05 | 0.04943 | -0.007 | -21.241
-12.5 | -1.067 | 0.03473 | -0.008 | -30.736
-12 | -1.071 | 0.02589 | -0.009 | -41.382
-11.5 | -1.06 | 0.02132 | -0.009 | -49.733
-11 | -1.037 | 0.0188 | -0.01 | -55.16
-10.5 | -1.006 | 0.01719 | -0.01 | -58.493
-10 | -0.968 | 0.01606 | -0.011 | -60.259
-9.5 | -0.926 | 0.01514 | -0.011 | -61.136
-9 | -0.879 | 0.01439 | -0.012 | -61.101
-8.5 | -0.83 | 0.01376 | -0.012 | -60.297
-8 | -0.778 | 0.01321 | -0.013 | -58.891
-7.5 | -0.724 | 0.01271 | -0.013 | -56.908
-7 | -0.668 | 0.01231 | -0.013 | -54.215
-6.5 | -0.61 | 0.01194 | -0.014 | -51.097
-6 | -0.551 | 0.01163 | -0.014 | -47.358
-5.5 | -0.491 | 0.0102 | -0.015 | -48.128
-5 | -0.43 | 0.01053 | -0.015 | -40.83
-4.5 | -0.368 | 0.01039 | -0.016 | -35.436
-4 | -0.306 | 0.01068 | -0.016 | -28.624
-3.5 | -0.243 | 0.01022 | -0.017 | -23.772
-3 | -0.18 | 0.01053 | -0.017 | -17.057
-2.5 | -0.116 | 0.00883 | -0.018 | -13.134
-2 | -0.052 | 0.00883 | -0.018 | -5.906
-1.5 | 0.012 | 0.00881 | -0.018 | 1.351
-1 | 0.076 | 0.00839 | -0.019 | 9.062
-0.5 | 0.14 | 0.0084 | -0.019 | 16.68
0 | 0.204 | 0.0088 | -0.02 | 23.186
0.5 | 0.268 | 0.00881 | -0.02 | 30.407
1 | 0.332 | 0.00841 | -0.021 | 39.442
1.5 | 0.395 | 0.00849 | -0.021 | 46.544
2 | 0.459 | 0.0086 | -0.022 | 53.345
2.5 | 0.522 | 0.00825 | -0.022 | 63.217
3 | 0.585 | 0.00842 | -0.023 | 69.463
3.5 | 0.647 | 0.00817 | -0.023 | 79.259
4 | 0.71 | 0.00837 | -0.023 | 84.828
4.5 | 0.772 | 0.00954 | -0.024 | 80.884
5 | 0.833 | 0.00985 | -0.024 | 84.557
5.5 | 0.894 | 0.01023 | -0.025 | 87.375
6 | 0.954 | 0.01064 | -0.025 | 89.68
6.5 | 1.013 | 0.0111 | -0.026 | 91.261
7 | 1.071 | 0.01164 | -0.026 | 91.971
7.5 | 1.127 | 0.01227 | -0.027 | 91.796
8 | 1.181 | 0.013 | -0.027 | 90.841
8.5 | 1.233 | 0.01388 | -0.027 | 88.826
9 | 1.283 | 0.01494 | -0.028 | 85.885
9.5 | 1.328 | 0.01626 | -0.028 | 81.675
10 | 1.37 | 0.01792 | -0.028 | 76.476
10.5 | 1.407 | 0.02 | -0.028 | 70.345
11 | 1.44 | 0.02251 | -0.029 | 63.971
11.5 | 1.469 | 0.02542 | -0.029 | 57.77
12 | 1.494 | 0.02859 | -0.029 | 52.255
12.5 | 1.515 | 0.03207 | -0.029 | 47.249
13 | 1.534 | 0.03594 | -0.029 | 42.681
13.5 | 1.549 | 0.04022 | -0.029 | 38.506
14 | 1.559 | 0.04489 | -0.029 | 34.724
14.5 | 1.565 | 0.04996 | -0.029 | 31.317
15 | 1.566 | 0.05544 | -0.029 | 28.251
15.5 | 1.564 | 0.0613 | -0.029 | 25.518
16 | 1.558 | 0.06756 | -0.029 | 23.057
16.5 | 1.547 | 0.07428 | -0.029 | 20.827
17 | 1.531 | 0.08135 | -0.029 | 18.82
17.5 | 1.509 | 0.08886 | -0.029 | 16.98
18 | 1.482 | 0.09693 | -0.029 | 15.29
18.5 | 1.45 | 0.10553 | -0.029 | 13.744
19 | 1.414 | 0.11485 | -0.029 | 12.311
19.5 | 1.373 | 0.12503 | -0.029 | 10.982
20 | 1.328 | 0.13622 | -0.029 | 9.746

## 46. Re 1M Mach 0.25 (2)
BIGFOIL.COM POLAR EXPORT
NACA25016.5
NACA25016.5 |  |  |  | Cl Max: | 1.3751 | at alpha= | 14.5 | deg
XFOIL ncrit=9 |  |  |  | L/D Max: | 94.584 | at alpha= | 9 | deg
Re: | 1000000 |  |  | Cd Min: | 0.13524 | at alpha= | -19.5 | deg
Mach: | 0.25 |  |  | Cl=0 at alpha= | -1.5061 | deg
|  |  |  | @ Cl=0.1, Cd= | 0.0071539
|  |  |  | @ Cl=0.4, Cd= | 0.0073734
|  |  |  | @ Cl=0.6, Cd= | 0.0082107
alpha (deg) | Cl | Cd | Cm | Cl/Cd
-19.5 | -0.8559 | 0.13524 | -0.0299 | -6.3287
-19 | -0.9155 | 0.11704 | -0.0406 | -7.8221
-18.5 | -0.9643 | 0.10179 | -0.0493 | -9.4734
-18 | -1.0089 | 0.08784 | -0.0571 | -11.4857
-17.5 | -1.0519 | 0.07441 | -0.0645 | -14.1365
-17 | -1.0856 | 0.06271 | -0.0708 | -17.3114
-16.5 | -1.1113 | 0.05287 | -0.0754 | -21.0195
-16 | -1.124 | 0.04532 | -0.0781 | -24.8014
-15.5 | -1.1291 | 0.03931 | -0.079 | -28.723
-15 | -1.1264 | 0.03465 | -0.0785 | -32.5079
-14.5 | -1.124 | 0.03057 | -0.0765 | -36.7681
-14 | -1.1231 | 0.02705 | -0.0729 | -41.5194
-13.5 | -1.1126 | 0.02467 | -0.0684 | -45.0993
-13 | -1.1006 | 0.02279 | -0.0629 | -48.2931
-12.5 | -1.0885 | 0.02133 | -0.0563 | -51.0314
-12 | -1.0907 | 0.01991 | -0.0471 | -54.7815
-11.5 | -1.0678 | 0.01884 | -0.0415 | -56.6773
-11 | -1.0012 | 0.01771 | -0.0435 | -56.533
-10.5 | -0.9419 | 0.01635 | -0.0443 | -57.6086
-10 | -0.871 | 0.01539 | -0.0468 | -56.5952
-9.5 | -0.8127 | 0.01428 | -0.0469 | -56.9118
-9 | -0.7438 | 0.01329 | -0.0489 | -55.9669
-8.5 | -0.6767 | 0.01253 | -0.0504 | -54.0064
-8 | -0.6045 | 0.01167 | -0.0531 | -51.7995
-7.5 | -0.5342 | 0.01098 | -0.0554 | -48.6521
-7 | -0.48 | 0.0105 | -0.0542 | -45.7143
-6.5 | -0.4337 | 0.01015 | -0.0512 | -42.7291
-6 | -0.3903 | 0.00988 | -0.0477 | -39.504
-5.5 | -0.3473 | 0.00965 | -0.0441 | -35.9896
-5 | -0.3038 | 0.00945 | -0.0406 | -32.1481
-4.5 | -0.259 | 0.00928 | -0.0374 | -27.9095
-4 | -0.2143 | 0.00909 | -0.0343 | -23.5754
-3.5 | -0.1687 | 0.0089 | -0.0313 | -18.9551
-3 | -0.1234 | 0.00868 | -0.0284 | -14.2166
-2.5 | -0.0799 | 0.00836 | -0.0252 | -9.5574
-2 | -0.0405 | 0.00781 | -0.0213 | -5.1857
-1.5 | 0.0005 | 0.00741 | -0.0176 | 0.067476
-1 | 0.0458 | 0.00724 | -0.0145 | 6.326
-0.5 | 0.0927 | 0.00716 | -0.0118 | 12.9469
0 | 0.1407 | 0.00712 | -0.0092 | 19.7612
0.5 | 0.189 | 0.00712 | -0.0067 | 26.5449
1 | 0.237 | 0.00714 | -0.0042 | 33.1933
2 | 0.3334 | 0.00718 | 0.0011 | 46.4345
2.5 | 0.3858 | 0.00732 | 0.0028 | 52.7049
3 | 0.4416 | 0.00753 | 0.0037 | 58.6454
3.5 | 0.5029 | 0.00774 | 0.0035 | 64.9742
4 | 0.5683 | 0.00804 | 0.0022 | 70.6841
4.5 | 0.6333 | 0.00839 | 0.0011 | 75.4827
5 | 0.7077 | 0.00884 | -0.0021 | 80.0566
5.5 | 0.7732 | 0.00923 | -0.0034 | 83.7703
6 | 0.8478 | 0.0097 | -0.0066 | 87.4021
6.5 | 0.9162 | 0.0102 | -0.0085 | 89.8235
7 | 0.9818 | 0.01071 | -0.0099 | 91.6713
7.5 | 1.0533 | 0.01127 | -0.0126 | 93.4605
8 | 1.118 | 0.01188 | -0.014 | 94.1077
8.5 | 1.1843 | 0.01254 | -0.0158 | 94.4418
9 | 1.2504 | 0.01322 | -0.0176 | 94.584
9.5 | 1.2634 | 0.01374 | -0.0091 | 91.9505
10.5 | 1.2822 | 0.01526 | 0.0084 | 84.0236
11 | 1.2977 | 0.01637 | 0.0153 | 79.2731
12 | 1.3302 | 0.01943 | 0.0266 | 68.4611
12.5 | 1.345 | 0.02154 | 0.0311 | 62.442
13 | 1.3571 | 0.02418 | 0.0349 | 56.1249
13.5 | 1.3667 | 0.0274 | 0.0378 | 49.8796
14 | 1.3732 | 0.03125 | 0.0398 | 43.9424
14.5 | 1.3751 | 0.0359 | 0.0411 | 38.3036
15 | 1.3692 | 0.04167 | 0.0414 | 32.8582
15.5 | 1.3588 | 0.04824 | 0.041 | 28.1675
16 | 1.3449 | 0.05546 | 0.04 | 24.2499
16.5 | 1.3248 | 0.06366 | 0.0383 | 20.8106
17 | 1.304 | 0.0722 | 0.0361 | 18.0609
17.5 | 1.2833 | 0.08098 | 0.0335 | 15.8471
18 | 1.2573 | 0.09074 | 0.0303 | 13.8561
18.5 | 1.2423 | 0.09926 | 0.0273 | 12.5156
19 | 1.2207 | 0.10893 | 0.0234 | 11.2063
19.5 | 1.2039 | 0.11813 | 0.0196 | 10.1913

## 47. Re 1M Mach 0.50 (1)
BIGFOIL.COM POLAR EXPORT
NACA25016.5
NACA25016.5 |  |  |  | Cl Max: | 1.361 | at alpha= | 10 | deg
JavaFoil+Calcfoil stall+Eppler ext transition |  |  |  | L/D Max: | 81.214 | at alpha= | 6 | deg
Re: | 1000000 |  |  | Cd Min: | 0.0081 | at alpha= | 1 | deg
Mach: | 0.5 |  |  | Cl=0 at alpha= | -1.5916 | deg
|  |  |  | @ Cl=0.1, Cd= | 0.0083763
|  |  |  | @ Cl=0.4, Cd= | 0.0081343
|  |  |  | @ Cl=0.6, Cd= | 0.0096214
alpha (deg) | Cl | Cd | Cm | Cl/Cd
-20 | -1.023 | 0.20805 | -0.003 | -4.919
-19.5 | -0.997 | 0.19946 | -0.003 | -4.996
-19 | -0.97 | 0.19472 | -0.003 | -4.981
-18.5 | -0.941 | 0.18816 | -0.003 | -5.002
-18 | -0.914 | 0.18374 | -0.003 | -4.977
-17.5 | -0.886 | 0.17949 | -0.003 | -4.937
-17 | -0.859 | 0.1748 | -0.004 | -4.914
-16.5 | -0.832 | 0.17131 | -0.004 | -4.855
-16 | -0.803 | 0.16306 | -0.004 | -4.927
-15.5 | -0.776 | 0.15793 | -0.004 | -4.916
-15 | -0.748 | 0.14961 | -0.004 | -4.999
-14.5 | -0.721 | 0.15107 | -0.005 | -4.77
-14 | -0.692 | 0.14397 | -0.005 | -4.809
-13.5 | -0.665 | 0.13686 | -0.005 | -4.859
-13 | -0.637 | 0.13012 | -0.005 | -4.893
-12.5 | -0.609 | 0.12348 | -0.005 | -4.928
-12 | -0.581 | 0.12019 | -0.005 | -4.834
-11.5 | -0.553 | 0.11407 | -0.005 | -4.847
-11 | -0.525 | 0.105 | -0.005 | -4.999
-10.5 | -0.497 | 0.08757 | -0.005 | -5.675
-10 | -0.47 | 0.08185 | -0.006 | -5.746
-9.5 | -0.712 | 0.06157 | -0.008 | -11.558
-9 | -0.78 | 0.03565 | -0.011 | -21.876
-8.5 | -0.827 | 0.01974 | -0.013 | -41.884
-8 | -0.806 | 0.01689 | -0.014 | -47.744
-7.5 | -0.767 | 0.01547 | -0.014 | -49.581
-7 | -0.718 | 0.0145 | -0.015 | -49.548
-6.5 | -0.663 | 0.01372 | -0.015 | -48.29
-6 | -0.603 | 0.0131 | -0.016 | -46.025
-5.5 | -0.54 | 0.01261 | -0.017 | -42.83
-5 | -0.475 | 0.01223 | -0.017 | -38.816
-4.5 | -0.408 | 0.01189 | -0.018 | -34.299
-4 | -0.339 | 0.01167 | -0.018 | -29.078
-3.5 | -0.27 | 0.01 | -0.019 | -26.991
-3 | -0.2 | 0.01033 | -0.019 | -19.348
-2.5 | -0.129 | 0.01007 | -0.02 | -12.835
-2 | -0.058 | 0.00882 | -0.02 | -6.597
-1.5 | 0.013 | 0.00836 | -0.021 | 1.587
-1 | 0.085 | 0.00837 | -0.021 | 10.145
-0.5 | 0.156 | 0.0084 | -0.022 | 18.626
0 | 0.228 | 0.00837 | -0.022 | 27.184
0.5 | 0.299 | 0.00841 | -0.023 | 35.509
1 | 0.37 | 0.0081 | -0.023 | 45.592
1.5 | 0.44 | 0.00818 | -0.024 | 53.797
2 | 0.511 | 0.00927 | -0.024 | 55.046
2.5 | 0.58 | 0.00947 | -0.025 | 61.307
3 | 0.65 | 0.01 | -0.025 | 65.01
3.5 | 0.719 | 0.01027 | -0.026 | 70.023
4 | 0.787 | 0.0106 | -0.026 | 74.287
4.5 | 0.855 | 0.01105 | -0.027 | 77.37
5 | 0.921 | 0.01157 | -0.027 | 79.597
5.5 | 0.986 | 0.01218 | -0.028 | 80.953
6 | 1.049 | 0.01292 | -0.028 | 81.214
6.5 | 1.11 | 0.01379 | -0.028 | 80.487
7 | 1.167 | 0.01488 | -0.029 | 78.422
7.5 | 1.22 | 0.0163 | -0.029 | 74.847
8 | 1.267 | 0.01814 | -0.029 | 69.831
8.5 | 1.306 | 0.0207 | -0.03 | 63.105
9 | 1.335 | 0.0243 | -0.03 | 54.958
9.5 | 1.353 | 0.02895 | -0.03 | 46.753
10 | 1.361 | 0.03475 | -0.029 | 39.178
10.5 | 1.354 | 0.04158 | -0.029 | 32.556
11 | 1.325 | 0.04965 | -0.029 | 26.677
11.5 | 1.252 | 0.06016 | -0.029 | 20.813
12 | 0.807 | 0.0863 | -0.027 | 9.354
12.5 | 0.785 | 0.11891 | -0.016 | 6.601
13 | 0.814 | 0.12713 | -0.017 | 6.4
13.5 | 0.842 | 0.1348 | -0.018 | 6.248
14 | 0.871 | 0.14436 | -0.019 | 6.031
14.5 | 0.899 | 0.1476 | -0.02 | 6.092
15 | 0.928 | 0.15566 | -0.021 | 5.961

## 48. Re 1M Mach 0.50 (2)
BIGFOIL.COM POLAR EXPORT
NACA25016.5
NACA25016.5 |  |  |  | Cl Max: | 1.2549 | at alpha= | 10.5 | deg
XFOIL ncrit=9 |  |  |  | L/D Max: | 82.3565 | at alpha= | 7 | deg
Re: | 1000000 |  |  | Cd Min: | 0.14855 | at alpha= | -15 | deg
Mach: | 0.5 |  |  | Cl=0 at alpha= | -1.6408 | deg
|  |  |  | @ Cl=0.1, Cd= | 0.0078908
|  |  |  | @ Cl=0.4, Cd= | 0.0079761
|  |  |  | @ Cl=0.6, Cd= | 0.0089535
alpha (deg) | Cl | Cd | Cm | Cl/Cd
-15 | -0.47 | 0.14855 | -0.0278 | -3.1639
-14.5 | -0.4655 | 0.13974 | -0.0315 | -3.3312
-14 | -0.4939 | 0.12496 | -0.0383 | -3.9525
-13.5 | -0.4971 | 0.11596 | -0.0421 | -4.2868
-13 | -0.6193 | 0.09013 | -0.0572 | -6.8712
-12.5 | -0.6655 | 0.0771 | -0.064 | -8.6316
-12 | -0.7189 | 0.06323 | -0.0718 | -11.3696
-11.5 | -0.7636 | 0.05083 | -0.0789 | -15.0226
-11 | -0.8032 | 0.04113 | -0.0824 | -19.5283
-10.5 | -0.8418 | 0.03392 | -0.0808 | -24.8172
-10 | -0.8492 | 0.0268 | -0.0819 | -31.6866
-9.5 | -0.8124 | 0.02218 | -0.0828 | -36.6276
-9 | -0.7645 | 0.01882 | -0.0817 | -40.6217
-8.5 | -0.7025 | 0.01651 | -0.081 | -42.55
-8 | -0.6128 | 0.01446 | -0.0846 | -42.379
-7.5 | -0.5206 | 0.013 | -0.0882 | -40.0462
-7 | -0.4651 | 0.01224 | -0.0845 | -37.9984
-6.5 | -0.4289 | 0.01168 | -0.0772 | -36.7209
-6 | -0.3933 | 0.01122 | -0.0697 | -35.0535
-5 | -0.3186 | 0.01065 | -0.0553 | -29.9155
-4.5 | -0.2737 | 0.0104 | -0.0498 | -26.3173
-4 | -0.2264 | 0.01019 | -0.0448 | -22.2179
-3.5 | -0.178 | 0.00996 | -0.0401 | -17.8715
-3 | -0.1278 | 0.00975 | -0.0359 | -13.1077
-2.5 | -0.0784 | 0.0095 | -0.0316 | -8.2526
-2 | -0.0301 | 0.00919 | -0.0273 | -3.2753
-1.5 | 0.0118 | 0.00862 | -0.0219 | 1.3689
-1 | 0.0519 | 0.00808 | -0.0161 | 6.4233
-0.5 | 0.1002 | 0.00789 | -0.0117 | 12.6996
0 | 0.1505 | 0.00782 | -0.0076 | 19.2455
0.5 | 0.2014 | 0.00782 | -0.0035 | 25.7545
1 | 0.2542 | 0.00781 | 0.0001 | 32.548
1.5 | 0.3053 | 0.00785 | 0.0042 | 38.8917
2 | 0.3518 | 0.0079 | 0.0093 | 44.5316
2.5 | 0.4025 | 0.00798 | 0.0136 | 50.4386
3 | 0.4589 | 0.00816 | 0.0166 | 56.2377
3.5 | 0.5192 | 0.00848 | 0.0189 | 61.2264
4.5 | 0.6779 | 0.00941 | 0.0158 | 72.0404
5 | 0.7662 | 0.01003 | 0.0125 | 76.3908
5.5 | 0.8442 | 0.01067 | 0.0115 | 79.119
6 | 0.9215 | 0.01139 | 0.0107 | 80.9043
6.5 | 1 | 0.01216 | 0.0096 | 82.2368
7 | 1.0764 | 0.01307 | 0.0089 | 82.3565
7.5 | 1.152 | 0.01414 | 0.0081 | 81.471
8 | 1.2092 | 0.01539 | 0.0102 | 78.5705
8.5 | 1.2168 | 0.01659 | 0.0203 | 73.3454
9 | 1.229 | 0.01823 | 0.0289 | 67.4163
9.5 | 1.2405 | 0.02052 | 0.0361 | 60.4532
10 | 1.25 | 0.02355 | 0.0419 | 53.0786
10.5 | 1.2549 | 0.02749 | 0.0463 | 45.6493
11 | 1.2544 | 0.03243 | 0.0492 | 38.6802
11.5 | 1.2452 | 0.03847 | 0.0509 | 32.3681
12 | 1.2276 | 0.04553 | 0.0515 | 26.9624
12.5 | 1.203 | 0.05343 | 0.0512 | 22.5154
13 | 1.1792 | 0.06158 | 0.0501 | 19.1491
13.5 | 1.1559 | 0.07001 | 0.0485 | 16.5105
14 | 1.1301 | 0.07907 | 0.046 | 14.2924
14.5 | 1.1134 | 0.0876 | 0.0435 | 12.71
15 | 1.0948 | 0.0966 | 0.0404 | 11.3333
15.5 | 1.0786 | 0.10567 | 0.037 | 10.2072

## 49. Re 2M Mach 0.00 (1)
BIGFOIL.COM POLAR EXPORT
NACA25016.5
NACA25016.5 |  |  |  | Cl Max: | 1.675 | at alpha= | 17 | deg
JavaFoil+Calcfoil stall+Eppler ext transition |  |  |  | L/D Max: | 108.194 | at alpha= | 5.5 | deg
Re: | 2000000 |  |  | Cd Min: | 0.00803 | at alpha= | 4.5 | deg
Mach: | 0 |  |  | Cl=0 at alpha= | -1.5952 | deg
|  |  |  | @ Cl=0.1, Cd= | 0.0081342
|  |  |  | @ Cl=0.4, Cd= | 0.0082292
|  |  |  | @ Cl=0.6, Cd= | 0.0082869
alpha (deg) | Cl | Cd | Cm | Cl/Cd
-19.5 | -1.166 | 0.12988 | -0.003 | -8.974
-19 | -1.172 | 0.12154 | -0.003 | -9.641
-18.5 | -1.177 | 0.11312 | -0.003 | -10.404
-18 | -1.181 | 0.10401 | -0.004 | -11.358
-17.5 | -1.183 | 0.09523 | -0.004 | -12.42
-17 | -1.185 | 0.08525 | -0.004 | -13.9
-16.5 | -1.19 | 0.07335 | -0.005 | -16.226
-16 | -1.201 | 0.05925 | -0.005 | -20.268
-15.5 | -1.21 | 0.04694 | -0.006 | -25.781
-15 | -1.215 | 0.03725 | -0.006 | -32.617
-14.5 | -1.217 | 0.02959 | -0.007 | -41.112
-14 | -1.211 | 0.02455 | -0.007 | -49.306
-13.5 | -1.198 | 0.02106 | -0.008 | -56.906
-13 | -1.179 | 0.01879 | -0.008 | -62.737
-12.5 | -1.154 | 0.01717 | -0.009 | -67.198
-12 | -1.123 | 0.01594 | -0.009 | -70.444
-11.5 | -1.088 | 0.01499 | -0.009 | -72.553
-11 | -1.049 | 0.01423 | -0.01 | -73.724
-10.5 | -1.007 | 0.01357 | -0.01 | -74.212
-10 | -0.962 | 0.01301 | -0.011 | -73.978
-9.5 | -0.915 | 0.0125 | -0.011 | -73.231
-9 | -0.866 | 0.01206 | -0.011 | -71.777
-8.5 | -0.814 | 0.01168 | -0.012 | -69.713
-8 | -0.761 | 0.01133 | -0.012 | -67.21
-7.5 | -0.707 | 0.01105 | -0.013 | -63.94
-7 | -0.651 | 0.0097 | -0.013 | -67.142
-6.5 | -0.594 | 0.00999 | -0.014 | -59.457
-6 | -0.536 | 0.00982 | -0.014 | -54.59
-5.5 | -0.477 | 0.00984 | -0.014 | -48.468
-5 | -0.417 | 0.00962 | -0.015 | -43.387
-4.5 | -0.357 | 0.01004 | -0.015 | -35.581
-4 | -0.297 | 0.00994 | -0.016 | -29.846
-3.5 | -0.236 | 0.00978 | -0.016 | -24.072
-3 | -0.174 | 0.01001 | -0.017 | -17.386
-2.5 | -0.112 | 0.0096 | -0.017 | -11.716
-2 | -0.051 | 0.00864 | -0.017 | -5.852
-1.5 | 0.012 | 0.00817 | -0.018 | 1.411
-1 | 0.074 | 0.00813 | -0.018 | 9.065
-0.5 | 0.136 | 0.00814 | -0.019 | 16.683
0 | 0.198 | 0.00816 | -0.019 | 24.216
0.5 | 0.26 | 0.00822 | -0.02 | 31.564
1 | 0.321 | 0.00863 | -0.02 | 37.236
1.5 | 0.383 | 0.00821 | -0.021 | 46.683
2 | 0.445 | 0.00828 | -0.021 | 53.707
2.5 | 0.506 | 0.00834 | -0.021 | 60.689
3 | 0.567 | 0.00846 | -0.022 | 67.08
3.5 | 0.628 | 0.00814 | -0.022 | 77.124
4 | 0.689 | 0.00828 | -0.023 | 83.223
4.5 | 0.749 | 0.00803 | -0.023 | 93.275
5 | 0.809 | 0.00823 | -0.024 | 98.302
5.5 | 0.869 | 0.00803 | -0.024 | 108.194
6 | 0.927 | 0.00925 | -0.024 | 100.309
6.5 | 0.986 | 0.00957 | -0.025 | 102.941
7 | 1.043 | 0.01015 | -0.025 | 102.695
7.5 | 1.099 | 0.0106 | -0.026 | 103.699
8 | 1.154 | 0.01111 | -0.026 | 103.877
8.5 | 1.207 | 0.01168 | -0.027 | 103.343
9 | 1.258 | 0.01237 | -0.027 | 101.74
9.5 | 1.307 | 0.01315 | -0.027 | 99.412
10 | 1.354 | 0.01409 | -0.028 | 96.099
10.5 | 1.398 | 0.01518 | -0.028 | 92.059
11 | 1.439 | 0.01646 | -0.028 | 87.411
11.5 | 1.476 | 0.01793 | -0.029 | 82.333
12 | 1.509 | 0.01981 | -0.029 | 76.178
12.5 | 1.539 | 0.02185 | -0.029 | 70.433
13 | 1.566 | 0.0243 | -0.029 | 64.437
13.5 | 1.59 | 0.02674 | -0.029 | 59.477
14 | 1.611 | 0.02974 | -0.029 | 54.181
14.5 | 1.629 | 0.03292 | -0.03 | 49.473
15 | 1.643 | 0.03644 | -0.03 | 45.105
15.5 | 1.656 | 0.04023 | -0.03 | 41.148
16 | 1.665 | 0.04428 | -0.03 | 37.601
16.5 | 1.672 | 0.04882 | -0.03 | 34.238
17 | 1.675 | 0.05358 | -0.03 | 31.268
17.5 | 1.675 | 0.05862 | -0.03 | 28.578
18 | 1.672 | 0.0641 | -0.03 | 26.089
18.5 | 1.667 | 0.06978 | -0.03 | 23.892
19 | 1.66 | 0.07565 | -0.031 | 21.942
19.5 | 1.65 | 0.08198 | -0.031 | 20.126
20 | 1.638 | 0.08854 | -0.031 | 18.5

## 50. Re 2M Mach 0.00 (2)
BIGFOIL.COM POLAR EXPORT
NACA25016.5
NACA25016.5 |  |  |  | Cl Max: | 1.5293 | at alpha= | 17 | deg
XFOIL ncrit=9 |  |  |  | L/D Max: | 112.743 | at alpha= | 8 | deg
Re: | 2000000 |  |  | Cd Min: | 0.07954 | at alpha= | 20 | deg
Mach: | 0 |  |  | Cl=0 at alpha= | -1.6433 | deg
|  |  |  | @ Cl=0.1, Cd= | 0.0063333
|  |  |  | @ Cl=0.4, Cd= | 0.006087
|  |  |  | @ Cl=0.6, Cd= | 0.0065681
alpha (deg) | Cl | Cd | Cm | Cl/Cd
-20 | -1.4273 | 0.04683 | -0.0718 | -30.4783
-19.5 | -1.433 | 0.04092 | -0.0731 | -35.0196
-19 | -1.4317 | 0.03619 | -0.0734 | -39.5607
-18.5 | -1.4232 | 0.03251 | -0.0728 | -43.7773
-18 | -1.4108 | 0.02944 | -0.0715 | -47.9212
-17.5 | -1.3932 | 0.02704 | -0.0698 | -51.5237
-17 | -1.3791 | 0.02462 | -0.0672 | -56.0154
-16.5 | -1.3646 | 0.0225 | -0.0639 | -60.6489
-16 | -1.3453 | 0.02093 | -0.0603 | -64.2762
-15.5 | -1.3243 | 0.01966 | -0.0561 | -67.3601
-15 | -1.303 | 0.01862 | -0.0515 | -69.9785
-14.5 | -1.2828 | 0.01776 | -0.0462 | -72.2297
-14 | -1.2743 | 0.01679 | -0.0386 | -75.8964
-13.5 | -1.2489 | 0.01607 | -0.0337 | -77.7162
-13 | -1.1902 | 0.01532 | -0.0352 | -77.6893
-12.5 | -1.1302 | 0.01453 | -0.0369 | -77.7839
-12 | -1.0754 | 0.01375 | -0.0374 | -78.2109
-11.5 | -1.016 | 0.01311 | -0.0386 | -77.4981
-11 | -0.9524 | 0.0123 | -0.0407 | -77.4309
-10.5 | -0.8977 | 0.01171 | -0.0407 | -76.661
-10 | -0.8283 | 0.01101 | -0.044 | -75.2316
-9.5 | -0.7582 | 0.01048 | -0.0472 | -72.3473
-9 | -0.6861 | 0.00989 | -0.0509 | -69.3731
-8.5 | -0.6259 | 0.00947 | -0.0519 | -66.0929
-8 | -0.5801 | 0.00921 | -0.0497 | -62.9859
-7 | -0.4967 | 0.00879 | -0.0434 | -56.5074
-6.5 | -0.4535 | 0.00863 | -0.0405 | -52.5492
-6 | -0.4091 | 0.00848 | -0.0379 | -48.2429
-5.5 | -0.3636 | 0.00833 | -0.0355 | -43.6495
-5 | -0.3173 | 0.0082 | -0.0333 | -38.6951
-4.5 | -0.2701 | 0.00807 | -0.0312 | -33.4696
-4 | -0.2224 | 0.00797 | -0.0293 | -27.9046
-3.5 | -0.1745 | 0.00782 | -0.0274 | -22.3146
-3 | -0.1263 | 0.00769 | -0.0256 | -16.4239
-2.5 | -0.0781 | 0.00752 | -0.0238 | -10.3856
-2 | -0.0316 | 0.00727 | -0.0217 | -4.3466
-1.5 | 0.0127 | 0.00691 | -0.0192 | 1.8379
-1 | 0.0561 | 0.00651 | -0.0164 | 8.6175
-0.5 | 0.1033 | 0.00632 | -0.0144 | 16.3449
0 | 0.1517 | 0.00622 | -0.0125 | 24.3891
0.5 | 0.2007 | 0.00619 | -0.0108 | 32.4233
1 | 0.2504 | 0.00614 | -0.0092 | 40.7818
1.5 | 0.2992 | 0.00613 | -0.0074 | 48.8091
2 | 0.3468 | 0.00615 | -0.0053 | 56.3902
2.5 | 0.3918 | 0.00608 | -0.0026 | 64.4408
3 | 0.4389 | 0.00612 | -0.0004 | 71.7157
3.5 | 0.4882 | 0.00625 | 0.0013 | 78.112
4 | 0.54 | 0.00636 | 0.0024 | 84.9057
4.5 | 0.5935 | 0.00654 | 0.0031 | 90.7492
5 | 0.6513 | 0.00679 | 0.0028 | 95.9205
5.5 | 0.7136 | 0.00708 | 0.0014 | 100.791
6 | 0.7733 | 0.00738 | 0.0006 | 104.7832
6.5 | 0.847 | 0.00777 | -0.0034 | 109.009
7 | 0.9124 | 0.0082 | -0.0056 | 111.2683
7.5 | 0.966 | 0.00864 | -0.0053 | 111.8056
8 | 1.0316 | 0.00915 | -0.0077 | 112.7432
8.5 | 1.0947 | 0.00974 | -0.0097 | 112.3922
9 | 1.1543 | 0.01033 | -0.011 | 111.7425
9.5 | 1.2088 | 0.01096 | -0.0113 | 110.292
10 | 1.2693 | 0.01162 | -0.0131 | 109.2341
10.5 | 1.3255 | 0.01238 | -0.0141 | 107.0679
11 | 1.36 | 0.01302 | -0.0108 | 104.4547
12 | 1.3834 | 0.01438 | 0.0047 | 96.2031
12.5 | 1.4012 | 0.01534 | 0.0105 | 91.3429
13 | 1.4213 | 0.01642 | 0.0155 | 86.5591
13.5 | 1.4405 | 0.01777 | 0.02 | 81.0636
14 | 1.4607 | 0.0193 | 0.0237 | 75.6839
14.5 | 1.478 | 0.02122 | 0.0271 | 69.6513
15 | 1.4929 | 0.02354 | 0.03 | 63.4197
15.5 | 1.5081 | 0.02611 | 0.0322 | 57.7595
16 | 1.5185 | 0.0293 | 0.034 | 51.8259
16.5 | 1.5252 | 0.03309 | 0.0352 | 46.0925
17 | 1.5293 | 0.03744 | 0.0358 | 40.8467
17.5 | 1.5265 | 0.04276 | 0.0358 | 35.6993
18 | 1.5205 | 0.0487 | 0.0353 | 31.2218
18.5 | 1.5118 | 0.05517 | 0.0342 | 27.4026
19 | 1.4943 | 0.06291 | 0.0325 | 23.753
19.5 | 1.4751 | 0.07111 | 0.0304 | 20.7439
20 | 1.4556 | 0.07954 | 0.0278 | 18.3002

## 51. Re 2M Mach 0.10 (1)
BIGFOIL.COM POLAR EXPORT
NACA25016.5
NACA25016.5 |  |  |  | Cl Max: | 1.661 | at alpha= | 17 | deg
JavaFoil+Calcfoil stall+Eppler ext transition |  |  |  | L/D Max: | 108.121 | at alpha= | 5.5 | deg
Re: | 2000000 |  |  | Cd Min: | 0.00807 | at alpha= | 3 | deg
Mach: | 0.1 |  |  | Cl=0 at alpha= | -1.5952 | deg
|  |  |  | @ Cl=0.1, Cd= | 0.0081642
|  |  |  | @ Cl=0.4, Cd= | 0.0082666
|  |  |  | @ Cl=0.6, Cd= | 0.0081339
alpha (deg) | Cl | Cd | Cm | Cl/Cd
-19.5 | -1.133 | 0.13452 | -0.003 | -8.42
-19 | -1.142 | 0.1262 | -0.003 | -9.046
-18.5 | -1.149 | 0.11763 | -0.003 | -9.769
-18 | -1.156 | 0.1087 | -0.004 | -10.631
-17.5 | -1.159 | 0.10025 | -0.004 | -11.557
-17 | -1.161 | 0.09098 | -0.004 | -12.763
-16.5 | -1.164 | 0.08067 | -0.005 | -14.436
-16 | -1.173 | 0.0677 | -0.005 | -17.32
-15.5 | -1.187 | 0.05286 | -0.006 | -22.446
-15 | -1.195 | 0.0415 | -0.006 | -28.804
-14.5 | -1.201 | 0.03241 | -0.007 | -37.052
-14 | -1.199 | 0.02634 | -0.007 | -45.511
-13.5 | -1.19 | 0.02212 | -0.008 | -53.799
-13 | -1.174 | 0.01947 | -0.008 | -60.275
-12.5 | -1.151 | 0.01762 | -0.009 | -65.308
-12 | -1.122 | 0.01626 | -0.009 | -68.98
-11.5 | -1.088 | 0.01523 | -0.009 | -71.404
-11 | -1.05 | 0.01442 | -0.01 | -72.813
-10.5 | -1.009 | 0.01373 | -0.01 | -73.472
-10 | -0.965 | 0.01314 | -0.011 | -73.404
-9.5 | -0.918 | 0.01261 | -0.011 | -72.786
-9 | -0.869 | 0.01215 | -0.011 | -71.485
-8.5 | -0.817 | 0.01177 | -0.012 | -69.462
-8 | -0.764 | 0.01143 | -0.012 | -66.888
-7.5 | -0.71 | 0.01116 | -0.013 | -63.612
-7 | -0.654 | 0.00975 | -0.013 | -67.03
-6.5 | -0.597 | 0.01003 | -0.014 | -59.45
-6 | -0.538 | 0.00986 | -0.014 | -54.606
-5.5 | -0.479 | 0.00987 | -0.014 | -48.552
-5 | -0.419 | 0.00972 | -0.015 | -43.139
-4.5 | -0.359 | 0.01008 | -0.015 | -35.623
-4 | -0.298 | 0.00997 | -0.016 | -29.885
-3.5 | -0.237 | 0.00982 | -0.016 | -24.109
-3 | -0.175 | 0.01007 | -0.017 | -17.383
-2.5 | -0.113 | 0.00961 | -0.017 | -11.754
-2 | -0.051 | 0.00863 | -0.017 | -5.882
-1.5 | 0.012 | 0.00816 | -0.018 | 1.419
-1 | 0.074 | 0.00816 | -0.018 | 9.078
-0.5 | 0.136 | 0.00817 | -0.019 | 16.704
0 | 0.199 | 0.0082 | -0.019 | 24.243
0.5 | 0.261 | 0.00822 | -0.02 | 31.732
1 | 0.323 | 0.00865 | -0.02 | 37.332
1.5 | 0.385 | 0.00824 | -0.021 | 46.75
2 | 0.447 | 0.00835 | -0.021 | 53.534
2.5 | 0.509 | 0.00841 | -0.022 | 60.497
3 | 0.57 | 0.00807 | -0.022 | 70.609
3.5 | 0.631 | 0.0082 | -0.022 | 76.993
4 | 0.692 | 0.00837 | -0.023 | 82.723
4.5 | 0.753 | 0.00809 | -0.023 | 93.024
5 | 0.813 | 0.0083 | -0.024 | 97.995
5.5 | 0.873 | 0.00807 | -0.024 | 108.121
6 | 0.932 | 0.0093 | -0.025 | 100.212
6.5 | 0.99 | 0.00964 | -0.025 | 102.739
7 | 1.047 | 0.01005 | -0.025 | 104.202
7.5 | 1.104 | 0.01068 | -0.026 | 103.316
8 | 1.158 | 0.01121 | -0.026 | 103.371
8.5 | 1.212 | 0.01182 | -0.027 | 102.532
9 | 1.263 | 0.01251 | -0.027 | 100.963
9.5 | 1.312 | 0.01334 | -0.027 | 98.373
10 | 1.358 | 0.0143 | -0.028 | 94.982
10.5 | 1.402 | 0.01544 | -0.028 | 90.763
11 | 1.442 | 0.01677 | -0.028 | 85.982
11.5 | 1.478 | 0.01838 | -0.029 | 80.404
12 | 1.511 | 0.02029 | -0.029 | 74.46
12.5 | 1.539 | 0.02245 | -0.029 | 68.57
13 | 1.565 | 0.02502 | -0.029 | 62.581
13.5 | 1.589 | 0.02776 | -0.029 | 57.216
14 | 1.608 | 0.03075 | -0.03 | 52.288
14.5 | 1.624 | 0.03413 | -0.03 | 47.588
15 | 1.637 | 0.03776 | -0.03 | 43.358
15.5 | 1.648 | 0.04177 | -0.03 | 39.45
16 | 1.655 | 0.04614 | -0.03 | 35.867
16.5 | 1.66 | 0.05069 | -0.03 | 32.741
17 | 1.661 | 0.05567 | -0.03 | 29.842
17.5 | 1.658 | 0.06104 | -0.03 | 27.168
18 | 1.653 | 0.06666 | -0.03 | 24.799
18.5 | 1.645 | 0.07257 | -0.03 | 22.666
19 | 1.634 | 0.07873 | -0.03 | 20.76
19.5 | 1.621 | 0.08517 | -0.031 | 19.037
20 | 1.606 | 0.09214 | -0.031 | 17.428

## 52. Re 2M Mach 0.10 (2)
BIGFOIL.COM POLAR EXPORT
NACA25016.5
NACA25016.5 |  |  |  | Cl Max: | 1.5186 | at alpha= | 17 | deg
XFOIL ncrit=9 |  |  |  | L/D Max: | 112.151 | at alpha= | 8 | deg
Re: | 2000000 |  |  | Cd Min: | 0.08491 | at alpha= | 20 | deg
Mach: | 0.1 |  |  | Cl=0 at alpha= | -1.6477 | deg
|  |  |  | @ Cl=0.1, Cd= | 0.0063661
|  |  |  | @ Cl=0.4, Cd= | 0.0061056
|  |  |  | @ Cl=0.6, Cd= | 0.0065772
alpha (deg) | Cl | Cd | Cm | Cl/Cd
-20 | -1.3909 | 0.05329 | -0.0711 | -26.1006
-19.5 | -1.4087 | 0.04549 | -0.0738 | -30.9672
-19 | -1.4144 | 0.03962 | -0.075 | -35.6991
-18.5 | -1.411 | 0.03512 | -0.075 | -40.1765
-18 | -1.4024 | 0.03148 | -0.0741 | -44.5489
-17.5 | -1.388 | 0.0286 | -0.0726 | -48.5315
-17 | -1.3694 | 0.02629 | -0.0706 | -52.0882
-16.5 | -1.3591 | 0.0237 | -0.0674 | -57.346
-16 | -1.3427 | 0.02179 | -0.0637 | -61.62
-15.5 | -1.3233 | 0.02032 | -0.0595 | -65.123
-15 | -1.3026 | 0.01913 | -0.0549 | -68.092
-14.5 | -1.2815 | 0.0182 | -0.0497 | -70.4121
-14 | -1.2697 | 0.01721 | -0.0427 | -73.7769
-13.5 | -1.2552 | 0.01642 | -0.0357 | -76.4434
-13 | -1.1967 | 0.01558 | -0.037 | -76.81
-12.5 | -1.1352 | 0.01487 | -0.0387 | -76.3416
-12 | -1.0796 | 0.01395 | -0.0393 | -77.3907
-11.5 | -1.0213 | 0.01326 | -0.0401 | -77.0211
-11 | -0.9573 | 0.01246 | -0.0421 | -76.8299
-10.5 | -0.9027 | 0.01182 | -0.042 | -76.3706
-10 | -0.833 | 0.01113 | -0.045 | -74.8428
-9.5 | -0.7619 | 0.01057 | -0.0483 | -72.0814
-9 | -0.6887 | 0.00996 | -0.0521 | -69.1466
-8.5 | -0.6276 | 0.00953 | -0.0531 | -65.8552
-8 | -0.5816 | 0.00928 | -0.0508 | -62.6724
-7.5 | -0.5405 | 0.00903 | -0.0474 | -59.856
-7 | -0.4985 | 0.00884 | -0.0442 | -56.3914
-6.5 | -0.4553 | 0.00868 | -0.0412 | -52.4539
-5.5 | -0.3651 | 0.00838 | -0.036 | -43.568
-5 | -0.3187 | 0.00824 | -0.0337 | -38.6772
-4.5 | -0.2713 | 0.0081 | -0.0316 | -33.4938
-4 | -0.2233 | 0.00799 | -0.0296 | -27.9474
-3.5 | -0.1752 | 0.00786 | -0.0277 | -22.2901
-3 | -0.1265 | 0.00773 | -0.0259 | -16.3648
-2.5 | -0.0781 | 0.00756 | -0.024 | -10.3307
-2 | -0.0315 | 0.00731 | -0.0219 | -4.3092
-1.5 | 0.0132 | 0.00696 | -0.0193 | 1.8966
-1 | 0.0565 | 0.00655 | -0.0165 | 8.626
-0.5 | 0.1038 | 0.00635 | -0.0144 | 16.3465
0 | 0.1525 | 0.00624 | -0.0125 | 24.4391
0.5 | 0.2016 | 0.00621 | -0.0107 | 32.4638
1 | 0.2514 | 0.00616 | -0.009 | 40.8117
1.5 | 0.3006 | 0.00614 | -0.0072 | 48.9577
2 | 0.3484 | 0.00616 | -0.0051 | 56.5584
2.5 | 0.3934 | 0.0061 | -0.0023 | 64.4918
3 | 0.4408 | 0.00614 | -0.0001 | 71.7915
3.5 | 0.4901 | 0.00627 | 0.0016 | 78.1659
4 | 0.5419 | 0.00639 | 0.0029 | 84.8044
4.5 | 0.596 | 0.00656 | 0.0036 | 90.8537
5 | 0.6542 | 0.00681 | 0.0033 | 96.0646
6 | 0.7772 | 0.00743 | 0.0011 | 104.603
6.5 | 0.8515 | 0.00783 | -0.003 | 108.7484
7 | 0.9171 | 0.00826 | -0.0051 | 111.0291
7.5 | 0.9714 | 0.00872 | -0.0048 | 111.3991
8 | 1.0374 | 0.00925 | -0.0071 | 112.1514
8.5 | 1.101 | 0.00983 | -0.0091 | 112.0041
9 | 1.1607 | 0.01042 | -0.0102 | 111.3916
9.5 | 1.2158 | 0.01107 | -0.0105 | 109.8284
10 | 1.2756 | 0.01177 | -0.012 | 108.3772
10.5 | 1.3326 | 0.01251 | -0.013 | 106.5228
11 | 1.3584 | 0.01314 | -0.0078 | 103.379
11.5 | 1.3678 | 0.01382 | 0.0006 | 98.9725
12 | 1.3835 | 0.01467 | 0.0072 | 94.3081
12.5 | 1.4013 | 0.01571 | 0.013 | 89.198
13 | 1.4209 | 0.01691 | 0.018 | 84.0272
13.5 | 1.4399 | 0.01837 | 0.0224 | 78.3832
14 | 1.4603 | 0.02001 | 0.026 | 72.9785
14.5 | 1.477 | 0.0221 | 0.0293 | 66.8326
15 | 1.4914 | 0.02461 | 0.032 | 60.6014
15.5 | 1.503 | 0.02759 | 0.0342 | 54.4763
16 | 1.5132 | 0.03101 | 0.0357 | 48.7972
16.5 | 1.5154 | 0.03542 | 0.0366 | 42.7837
17 | 1.5186 | 0.04008 | 0.037 | 37.8892
17.5 | 1.5113 | 0.04604 | 0.0367 | 32.8258
18 | 1.5048 | 0.05222 | 0.0359 | 28.8165
18.5 | 1.4919 | 0.05935 | 0.0345 | 25.1373
19 | 1.4697 | 0.06781 | 0.0324 | 21.6738
19.5 | 1.452 | 0.07597 | 0.0301 | 19.1128
20 | 1.4299 | 0.08491 | 0.0272 | 16.8402

## 53. Re 2M Mach 0.25 (1)
BIGFOIL.COM POLAR EXPORT
NACA25016.5
NACA25016.5 |  |  |  | Cl Max: | 1.587 | at alpha= | 15 | deg
JavaFoil+Calcfoil stall+Eppler ext transition |  |  |  | L/D Max: | 102.822 | at alpha= | 5 | deg
Re: | 2000000 |  |  | Cd Min: | 0.00798 | at alpha= | 3.5 | deg
Mach: | 0.25 |  |  | Cl=0 at alpha= | -1.5938 | deg
|  |  |  | @ Cl=0.1, Cd= | 0.0083438
|  |  |  | @ Cl=0.4, Cd= | 0.0081613
|  |  |  | @ Cl=0.6, Cd= | 0.0081933
alpha (deg) | Cl | Cd | Cm | Cl/Cd
-18 | -0.96 | 0.1341 | -0.003 | -7.157
-17.5 | -0.983 | 0.12496 | -0.003 | -7.864
-17 | -1.002 | 0.11586 | -0.004 | -8.652
-16.5 | -1.019 | 0.10684 | -0.004 | -9.537
-16 | -1.032 | 0.09817 | -0.004 | -10.512
-15.5 | -1.042 | 0.08933 | -0.005 | -11.667
-15 | -1.052 | 0.07922 | -0.005 | -13.275
-14.5 | -1.064 | 0.06654 | -0.006 | -15.992
-14 | -1.09 | 0.04857 | -0.007 | -22.435
-13.5 | -1.109 | 0.03551 | -0.007 | -31.219
-13 | -1.119 | 0.02669 | -0.008 | -41.928
-12.5 | -1.116 | 0.02186 | -0.009 | -51.072
-12 | -1.102 | 0.01887 | -0.009 | -58.404
-11.5 | -1.079 | 0.01703 | -0.01 | -63.374
-11 | -1.049 | 0.01573 | -0.01 | -66.683
-10.5 | -1.014 | 0.01476 | -0.01 | -68.648
-10 | -0.973 | 0.01399 | -0.011 | -69.567
-9.5 | -0.93 | 0.01336 | -0.011 | -69.581
-9 | -0.882 | 0.0128 | -0.012 | -68.953
-8.5 | -0.832 | 0.01231 | -0.012 | -67.597
-8 | -0.779 | 0.01167 | -0.013 | -66.772
-7.5 | -0.725 | 0.01126 | -0.013 | -64.349
-7 | -0.669 | 0.01094 | -0.014 | -61.084
-6.5 | -0.611 | 0.00958 | -0.014 | -63.767
-6 | -0.551 | 0.00985 | -0.014 | -55.977
-5.5 | -0.491 | 0.00966 | -0.015 | -50.844
-5 | -0.43 | 0.00998 | -0.015 | -43.123
-4.5 | -0.368 | 0.00984 | -0.016 | -37.422
-4 | -0.306 | 0.01028 | -0.016 | -29.764
-3.5 | -0.243 | 0.01011 | -0.017 | -24.035
-3 | -0.18 | 0.00989 | -0.017 | -18.162
-2.5 | -0.116 | 0.00956 | -0.018 | -12.142
-2 | -0.052 | 0.00801 | -0.018 | -6.516
-1.5 | 0.012 | 0.00835 | -0.018 | 1.425
-1 | 0.076 | 0.00834 | -0.019 | 9.12
-0.5 | 0.14 | 0.00835 | -0.019 | 16.787
0 | 0.204 | 0.00838 | -0.02 | 24.35
0.5 | 0.268 | 0.00843 | -0.02 | 31.781
1 | 0.332 | 0.00804 | -0.021 | 41.28
1.5 | 0.395 | 0.00813 | -0.021 | 48.656
2 | 0.459 | 0.00853 | -0.022 | 53.813
2.5 | 0.522 | 0.00816 | -0.022 | 64.018
3 | 0.585 | 0.00826 | -0.023 | 70.823
3.5 | 0.648 | 0.00798 | -0.023 | 81.184
4 | 0.71 | 0.00812 | -0.023 | 87.449
4.5 | 0.772 | 0.00834 | -0.024 | 92.639
5 | 0.834 | 0.00811 | -0.024 | 102.822
5.5 | 0.895 | 0.00933 | -0.025 | 95.896
6 | 0.955 | 0.00967 | -0.025 | 98.806
6.5 | 1.015 | 0.01005 | -0.026 | 100.928
7 | 1.073 | 0.01051 | -0.026 | 102.099
7.5 | 1.129 | 0.01105 | -0.027 | 102.172
8 | 1.184 | 0.01166 | -0.027 | 101.555
8.5 | 1.237 | 0.01256 | -0.027 | 98.495
9 | 1.288 | 0.01342 | -0.028 | 95.951
9.5 | 1.335 | 0.01443 | -0.028 | 92.554
10 | 1.379 | 0.01564 | -0.028 | 88.173
10.5 | 1.419 | 0.01712 | -0.029 | 82.895
11 | 1.455 | 0.01885 | -0.029 | 77.191
11.5 | 1.486 | 0.0211 | -0.029 | 70.442
12 | 1.513 | 0.02359 | -0.029 | 64.127
12.5 | 1.535 | 0.02644 | -0.029 | 58.08
13 | 1.555 | 0.02958 | -0.03 | 52.548
13.5 | 1.57 | 0.03316 | -0.03 | 47.342
14 | 1.58 | 0.03724 | -0.03 | 42.418
14.5 | 1.585 | 0.04144 | -0.03 | 38.26
15 | 1.587 | 0.04624 | -0.03 | 34.314
15.5 | 1.584 | 0.05142 | -0.03 | 30.801
16 | 1.577 | 0.05704 | -0.03 | 27.643
16.5 | 1.565 | 0.06309 | -0.03 | 24.809
17 | 1.548 | 0.06958 | -0.03 | 22.253
17.5 | 1.525 | 0.07649 | -0.03 | 19.938
18 | 1.497 | 0.08386 | -0.03 | 17.853
18.5 | 1.465 | 0.09158 | -0.03 | 15.997
19 | 1.428 | 0.09984 | -0.03 | 14.307
19.5 | 1.387 | 0.10876 | -0.03 | 12.756
20 | 1.342 | 0.1185 | -0.03 | 11.323

## 54. Re 2M Mach 0.25 (2)
BIGFOIL.COM POLAR EXPORT
NACA25016.5
NACA25016.5 |  |  |  | Cl Max: | 1.4693 | at alpha= | 15.5 | deg
XFOIL ncrit=9 |  |  |  | L/D Max: | 110.392 | at alpha= | 8 | deg
Re: | 2000000 |  |  | Cd Min: | 0.12155 | at alpha= | -20 | deg
Mach: | 0.25 |  |  | Cl=0 at alpha= | -1.6703 | deg
|  |  |  | @ Cl=0.1, Cd= | 0.0065296
|  |  |  | @ Cl=0.4, Cd= | 0.0062409
|  |  |  | @ Cl=0.6, Cd= | 0.0067035
alpha (deg) | Cl | Cd | Cm | Cl/Cd
-20 | -0.9943 | 0.12155 | -0.0386 | -8.1802
-19.5 | -1.0708 | 0.10255 | -0.0499 | -10.4417
-19 | -1.1704 | 0.08121 | -0.0625 | -14.412
-18.5 | -1.2461 | 0.06381 | -0.0725 | -19.5283
-18 | -1.2852 | 0.05232 | -0.0784 | -24.5642
-17.5 | -1.3026 | 0.04429 | -0.0813 | -29.4107
-17 | -1.3095 | 0.03809 | -0.0824 | -34.3791
-16.5 | -1.3094 | 0.03317 | -0.0819 | -39.4754
-16 | -1.3013 | 0.0294 | -0.0801 | -44.2619
-15.5 | -1.2919 | 0.02624 | -0.0772 | -49.234
-15 | -1.2856 | 0.02337 | -0.0729 | -55.0107
-14.5 | -1.2694 | 0.02148 | -0.068 | -59.0968
-14 | -1.2529 | 0.01993 | -0.0623 | -62.865
-13.5 | -1.2376 | 0.01872 | -0.0556 | -66.1111
-13 | -1.2255 | 0.01767 | -0.0479 | -69.3548
-12.5 | -1.1675 | 0.01634 | -0.0485 | -71.4504
-12 | -1.1039 | 0.01535 | -0.0495 | -71.9153
-11.5 | -1.0467 | 0.01432 | -0.0493 | -73.0936
-11 | -0.9826 | 0.01342 | -0.0503 | -73.2191
-10.5 | -0.9229 | 0.0126 | -0.0503 | -73.246
-10 | -0.8569 | 0.01182 | -0.0515 | -72.4958
-9.5 | -0.7816 | 0.01107 | -0.0547 | -70.6052
-8.5 | -0.6318 | 0.00984 | -0.0609 | -64.2073
-8 | -0.59 | 0.00954 | -0.057 | -61.8449
-7.5 | -0.549 | 0.00933 | -0.0528 | -58.8424
-7 | -0.5075 | 0.00911 | -0.0488 | -55.708
-6.5 | -0.4644 | 0.00891 | -0.0451 | -52.1212
-6 | -0.4195 | 0.00874 | -0.0419 | -47.9977
-5.5 | -0.3731 | 0.00858 | -0.039 | -43.4848
-5 | -0.3257 | 0.00844 | -0.0363 | -38.59
-4.5 | -0.2772 | 0.00831 | -0.0338 | -33.3574
-4 | -0.2285 | 0.00819 | -0.0315 | -27.8999
-3.5 | -0.1787 | 0.00803 | -0.0294 | -22.254
-2.5 | -0.0793 | 0.00774 | -0.0252 | -10.2455
-2 | -0.0306 | 0.00751 | -0.0229 | -4.0746
-1.5 | 0.0158 | 0.00718 | -0.0203 | 2.2006
-1 | 0.0589 | 0.00672 | -0.017 | 8.7649
-0.5 | 0.1064 | 0.0065 | -0.0145 | 16.3692
0 | 0.1564 | 0.00637 | -0.0125 | 24.5526
0.5 | 0.2073 | 0.00631 | -0.0106 | 32.8526
1 | 0.2573 | 0.00629 | -0.0085 | 40.9062
1.5 | 0.3077 | 0.00627 | -0.0065 | 49.075
2 | 0.3571 | 0.00626 | -0.0042 | 57.0447
2.5 | 0.402 | 0.00624 | -0.0009 | 64.4231
3 | 0.4503 | 0.00627 | 0.0016 | 71.8182
3.5 | 0.5013 | 0.00638 | 0.0036 | 78.5737
4 | 0.5524 | 0.00654 | 0.0055 | 84.4648
4.5 | 0.6077 | 0.00673 | 0.0064 | 90.2972
5 | 0.6689 | 0.00697 | 0.0061 | 95.9684
6 | 0.7993 | 0.00765 | 0.0036 | 104.4837
6.5 | 0.8769 | 0.0081 | -0.0004 | 108.2593
7 | 0.944 | 0.00859 | -0.0021 | 109.8952
7.5 | 1.0018 | 0.00911 | -0.0018 | 109.9671
8 | 1.0697 | 0.00969 | -0.0037 | 110.3922
8.5 | 1.1327 | 0.01034 | -0.0047 | 109.5455
9 | 1.1869 | 0.01104 | -0.004 | 107.5091
9.5 | 1.2513 | 0.01175 | -0.0055 | 106.4936
10 | 1.3114 | 0.01258 | -0.0063 | 104.2448
10.5 | 1.3436 | 0.0134 | -0.0018 | 100.2687
11 | 1.3536 | 0.01422 | 0.0068 | 95.1899
11.5 | 1.3695 | 0.01523 | 0.0139 | 89.9212
12 | 1.3868 | 0.0165 | 0.02 | 84.0485
12.5 | 1.4037 | 0.01808 | 0.0255 | 77.6383
13 | 1.4216 | 0.01994 | 0.03 | 71.2939
13.5 | 1.4379 | 0.02223 | 0.0338 | 64.6829
14 | 1.4528 | 0.02496 | 0.0368 | 58.2051
14.5 | 1.4618 | 0.02845 | 0.0392 | 51.3814
15 | 1.4666 | 0.03269 | 0.0408 | 44.8639
15.5 | 1.4693 | 0.03745 | 0.0416 | 39.2336
16 | 1.4621 | 0.04348 | 0.0417 | 33.627
16.5 | 1.4546 | 0.04984 | 0.0412 | 29.1854
17 | 1.4353 | 0.05768 | 0.0399 | 24.8838
17.5 | 1.4182 | 0.06555 | 0.0381 | 21.6354
18 | 1.3953 | 0.07433 | 0.0358 | 18.7717
18.5 | 1.3696 | 0.08367 | 0.0328 | 16.3691
19 | 1.3481 | 0.0928 | 0.0297 | 14.5269
19.5 | 1.3258 | 0.10224 | 0.0261 | 12.9675
20 | 1.3006 | 0.1123 | 0.0219 | 11.5815

## 55. Re 2M Mach 0.50 (1)
BIGFOIL.COM POLAR EXPORT
NACA25016.5
NACA25016.5 |  |  |  | Cl Max: | 1.38 | at alpha= | 10 | deg
JavaFoil+Calcfoil stall+Eppler ext transition |  |  |  | L/D Max: | 89.951 | at alpha= | 6 | deg
Re: | 2000000 |  |  | Cd Min: | 0.00763 | at alpha= | 1 | deg
Mach: | 0.5 |  |  | Cl=0 at alpha= | -1.5916 | deg
|  |  |  | @ Cl=0.1, Cd= | 0.0081197
|  |  |  | @ Cl=0.4, Cd= | 0.0077971
|  |  |  | @ Cl=0.6, Cd= | 0.0081986
alpha (deg) | Cl | Cd | Cm | Cl/Cd
-20 | -1.024 | 0.18145 | -0.003 | -5.642
-19.5 | -0.997 | 0.17543 | -0.003 | -5.683
-19 | -0.97 | 0.17082 | -0.003 | -5.68
-18.5 | -0.942 | 0.16622 | -0.003 | -5.664
-18 | -0.915 | 0.16181 | -0.003 | -5.653
-17.5 | -0.886 | 0.15651 | -0.003 | -5.664
-17 | -0.859 | 0.15175 | -0.004 | -5.662
-16.5 | -0.832 | 0.14867 | -0.004 | -5.598
-16 | -0.804 | 0.14219 | -0.004 | -5.652
-15.5 | -0.777 | 0.13784 | -0.004 | -5.634
-15 | -0.748 | 0.13139 | -0.004 | -5.694
-14.5 | -0.721 | 0.13083 | -0.005 | -5.51
-14 | -0.693 | 0.12606 | -0.005 | -5.494
-13.5 | -0.665 | 0.12114 | -0.005 | -5.492
-13 | -0.637 | 0.11369 | -0.005 | -5.602
-12.5 | -0.609 | 0.10933 | -0.005 | -5.567
-12 | -0.581 | 0.1056 | -0.005 | -5.504
-11.5 | -0.553 | 0.08667 | -0.005 | -6.384
-11 | -0.525 | 0.08454 | -0.005 | -6.214
-10.5 | -0.498 | 0.08042 | -0.006 | -6.187
-10 | -0.473 | 0.07443 | -0.007 | -6.361
-9.5 | -0.739 | 0.04628 | -0.01 | -15.962
-9 | -0.842 | 0.01965 | -0.013 | -42.835
-8.5 | -0.841 | 0.01624 | -0.013 | -51.789
-8 | -0.812 | 0.01479 | -0.014 | -54.936
-7.5 | -0.771 | 0.01381 | -0.015 | -55.823
-7 | -0.721 | 0.01305 | -0.015 | -55.23
-6.5 | -0.664 | 0.01246 | -0.016 | -53.31
-6 | -0.604 | 0.01197 | -0.016 | -50.446
-5.5 | -0.541 | 0.01127 | -0.017 | -47.969
-5 | -0.475 | 0.01098 | -0.017 | -43.293
-4.5 | -0.408 | 0.00965 | -0.018 | -42.285
-4 | -0.34 | 0.00999 | -0.018 | -34
-3.5 | -0.27 | 0.00973 | -0.019 | -27.78
-3 | -0.2 | 0.00998 | -0.019 | -20.037
-2.5 | -0.129 | 0.0093 | -0.02 | -13.9
-2 | -0.058 | 0.00935 | -0.02 | -6.224
-1.5 | 0.013 | 0.00789 | -0.021 | 1.684
-1 | 0.085 | 0.0082 | -0.021 | 10.353
-0.5 | 0.156 | 0.00782 | -0.022 | 20.008
0 | 0.228 | 0.00786 | -0.022 | 28.979
0.5 | 0.299 | 0.00794 | -0.023 | 37.638
1 | 0.37 | 0.00763 | -0.023 | 48.444
1.5 | 0.44 | 0.00802 | -0.024 | 54.895
2 | 0.511 | 0.00816 | -0.024 | 62.649
2.5 | 0.581 | 0.0079 | -0.025 | 73.518
3 | 0.651 | 0.009 | -0.025 | 72.291
3.5 | 0.72 | 0.00923 | -0.026 | 77.978
4 | 0.789 | 0.00954 | -0.026 | 82.634
4.5 | 0.856 | 0.0099 | -0.027 | 86.48
5 | 0.923 | 0.01034 | -0.027 | 89.272
5.5 | 0.989 | 0.01107 | -0.028 | 89.322
6 | 1.052 | 0.0117 | -0.028 | 89.951
6.5 | 1.114 | 0.01241 | -0.029 | 89.773
7 | 1.172 | 0.01331 | -0.029 | 88.066
7.5 | 1.226 | 0.01448 | -0.029 | 84.712
8 | 1.275 | 0.01594 | -0.03 | 79.993
8.5 | 1.317 | 0.01791 | -0.03 | 73.549
9 | 1.35 | 0.02056 | -0.03 | 65.668
9.5 | 1.371 | 0.02409 | -0.03 | 56.919
10 | 1.38 | 0.02894 | -0.03 | 47.688
10.5 | 1.372 | 0.03491 | -0.03 | 39.297
11 | 1.341 | 0.0421 | -0.03 | 31.855
11.5 | 1.266 | 0.05166 | -0.029 | 24.517
12 | 0.819 | 0.07379 | -0.028 | 11.097
12.5 | 0.786 | 0.10123 | -0.017 | 7.766
13 | 0.814 | 0.11192 | -0.017 | 7.275
13.5 | 0.842 | 0.11846 | -0.018 | 7.111
14 | 0.871 | 0.12621 | -0.019 | 6.901
14.5 | 0.9 | 0.12987 | -0.02 | 6.926
15 | 0.928 | 0.13527 | -0.021 | 6.862

## 56. Re 2M Mach 0.50 (2)
BIGFOIL.COM POLAR EXPORT
NACA25016.5
NACA25016.5 |  |  |  | Cl Max: | 1.3507 | at alpha= | 11.5 | deg
XFOIL ncrit=9 |  |  |  | L/D Max: | 100.746 | at alpha= | 6.5 | deg
Re: | 2000000 |  |  | Cd Min: | 0.22865 | at alpha= | -20 | deg
Mach: | 0.5 |  |  | Cl=0 at alpha= | -1.7425 | deg
|  |  |  | @ Cl=0.1, Cd= | 0.007346
|  |  |  | @ Cl=0.4, Cd= | 0.0068251
|  |  |  | @ Cl=0.6, Cd= | 0.007247
alpha (deg) | Cl | Cd | Cm | Cl/Cd
-20 | -0.6172 | 0.22865 | 0.0126 | -2.6993
-19.5 | -0.6101 | 0.21652 | 0.0067 | -2.8178
-19 | -0.5891 | 0.21015 | 0.003 | -2.8032
-18.5 | -0.5695 | 0.20327 | -0.0008 | -2.8017
-18 | -0.5683 | 0.1908 | -0.0069 | -2.9785
-17.5 | -0.5494 | 0.18409 | -0.0104 | -2.9844
-17 | -0.5339 | 0.17654 | -0.0142 | -3.0242
-16.5 | -0.5465 | 0.16275 | -0.021 | -3.3579
-15.5 | -0.5756 | 0.13784 | -0.0339 | -4.1759
-15 | -0.6179 | 0.12229 | -0.0427 | -5.0527
-14.5 | -0.6797 | 0.1055 | -0.0529 | -6.4427
-14 | -0.7188 | 0.09306 | -0.06 | -7.724
-13.5 | -0.76 | 0.08104 | -0.0665 | -9.3781
-13 | -0.8068 | 0.06874 | -0.073 | -11.737
-12.5 | -0.8493 | 0.05637 | -0.0798 | -15.0665
-12 | -0.8887 | 0.04526 | -0.0857 | -19.6354
-11.5 | -0.9281 | 0.03631 | -0.0877 | -25.5605
-11 | -0.9527 | 0.02802 | -0.0899 | -34.0007
-10.5 | -0.9414 | 0.02171 | -0.0908 | -43.3625
-9.5 | -0.8483 | 0.0154 | -0.0869 | -55.0844
-9 | -0.7551 | 0.01343 | -0.0902 | -56.2249
-8.5 | -0.6449 | 0.01195 | -0.0964 | -53.9665
-8 | -0.5954 | 0.01132 | -0.091 | -52.5972
-7.5 | -0.561 | 0.01081 | -0.0829 | -51.8964
-7 | -0.5234 | 0.01042 | -0.0753 | -50.2303
-6.5 | -0.4828 | 0.01006 | -0.0683 | -47.992
-6 | -0.4424 | 0.00978 | -0.0613 | -45.2352
-5.5 | -0.3989 | 0.00956 | -0.0551 | -41.7259
-5 | -0.3496 | 0.00934 | -0.0501 | -37.4304
-4.5 | -0.2985 | 0.00915 | -0.0455 | -32.623
-4 | -0.245 | 0.00897 | -0.0416 | -27.3133
-3.5 | -0.1918 | 0.00879 | -0.0377 | -21.8203
-3 | -0.1369 | 0.00863 | -0.0343 | -15.8633
-2.5 | -0.082 | 0.00845 | -0.031 | -9.7041
-2 | -0.0274 | 0.00826 | -0.0277 | -3.3172
-1.5 | 0.0258 | 0.00804 | -0.0242 | 3.209
-1 | 0.0757 | 0.00763 | -0.0203 | 9.9214
-0.5 | 0.1202 | 0.00711 | -0.0153 | 16.9058
0 | 0.1714 | 0.00691 | -0.0115 | 24.8046
0.5 | 0.226 | 0.00682 | -0.0083 | 33.1378
1 | 0.2812 | 0.00679 | -0.0051 | 41.4138
1.5 | 0.335 | 0.00682 | -0.0017 | 49.1202
2 | 0.3883 | 0.00683 | 0.0019 | 56.8521
2.5 | 0.436 | 0.00681 | 0.0068 | 64.0235
3 | 0.4799 | 0.00686 | 0.0124 | 69.9563
3.5 | 0.5287 | 0.00697 | 0.0172 | 75.8537
4 | 0.5801 | 0.00715 | 0.0214 | 81.1329
4.5 | 0.6396 | 0.00744 | 0.0239 | 85.9677
5 | 0.7181 | 0.00786 | 0.0226 | 91.3613
6.5 | 0.9722 | 0.00965 | 0.0159 | 100.7461
7 | 1.0421 | 0.0104 | 0.0168 | 100.2019
7.5 | 1.1182 | 0.01126 | 0.0165 | 99.3073
8 | 1.1843 | 0.01233 | 0.0179 | 96.0503
9 | 1.3136 | 0.0152 | 0.0197 | 86.4211
9.5 | 1.3224 | 0.01684 | 0.0292 | 78.5273
10 | 1.3343 | 0.01904 | 0.0369 | 70.0788
10.5 | 1.3438 | 0.02203 | 0.0431 | 60.9986
11 | 1.3503 | 0.02584 | 0.0478 | 52.2562
11.5 | 1.3507 | 0.03067 | 0.0511 | 44.0398
12 | 1.3423 | 0.03666 | 0.053 | 36.6148
12.5 | 1.3228 | 0.04386 | 0.0537 | 30.1596
13 | 1.2978 | 0.05176 | 0.0535 | 25.0734
13.5 | 1.2693 | 0.06023 | 0.0524 | 21.0742
14 | 1.2395 | 0.06917 | 0.0505 | 17.9196
14.5 | 1.2115 | 0.07837 | 0.048 | 15.4587
15 | 1.1848 | 0.0878 | 0.0449 | 13.4943
15.5 | 1.1611 | 0.09727 | 0.0415 | 11.9369
16 | 1.1401 | 0.10685 | 0.0376 | 10.6701
16.5 | 1.1204 | 0.11657 | 0.0333 | 9.6114

## 57. Re 3M Mach 0.00 (1)
BIGFOIL.COM POLAR EXPORT
NACA25016.5
NACA25016.5 |  |  |  | Cl Max: | 1.688 | at alpha= | 17 | deg
JavaFoil+Calcfoil stall+Eppler ext transition |  |  |  | L/D Max: | 114.116 | at alpha= | 6 | deg
Re: | 3000000 |  |  | Cd Min: | 0.00783 | at alpha= | 0 | deg
Mach: | 0 |  |  | Cl=0 at alpha= | -1.5952 | deg
|  |  |  | @ Cl=0.1, Cd= | 0.00823
|  |  |  | @ Cl=0.4, Cd= | 0.0083792
|  |  |  | @ Cl=0.6, Cd= | 0.0082241
alpha (deg) | Cl | Cd | Cm | Cl/Cd
-20 | -1.166 | 0.12822 | -0.003 | -9.097
-19.5 | -1.175 | 0.11959 | -0.003 | -9.826
-19 | -1.183 | 0.11067 | -0.003 | -10.69
-18.5 | -1.19 | 0.1014 | -0.003 | -11.738
-18 | -1.199 | 0.09062 | -0.004 | -13.228
-17.5 | -1.206 | 0.0797 | -0.004 | -15.126
-17 | -1.217 | 0.06633 | -0.005 | -18.349
-16.5 | -1.228 | 0.05397 | -0.005 | -22.757
-16 | -1.236 | 0.04381 | -0.005 | -28.204
-15.5 | -1.242 | 0.03506 | -0.006 | -35.415
-15 | -1.242 | 0.02855 | -0.006 | -43.524
-14.5 | -1.239 | 0.02365 | -0.007 | -52.371
-14 | -1.227 | 0.02048 | -0.007 | -59.942
-13.5 | -1.211 | 0.01822 | -0.008 | -66.446
-13 | -1.188 | 0.01667 | -0.008 | -71.25
-12.5 | -1.16 | 0.01549 | -0.009 | -74.91
-12 | -1.128 | 0.01455 | -0.009 | -77.513
-11.5 | -1.091 | 0.01378 | -0.009 | -79.177
-11 | -1.052 | 0.01315 | -0.01 | -79.993
-10.5 | -1.009 | 0.01259 | -0.01 | -80.167
-10 | -0.964 | 0.01212 | -0.011 | -79.507
-9.5 | -0.917 | 0.01168 | -0.011 | -78.465
-9 | -0.867 | 0.01133 | -0.011 | -76.553
-8.5 | -0.815 | 0.01098 | -0.012 | -74.22
-8 | -0.762 | 0.00958 | -0.012 | -79.574
-7.5 | -0.707 | 0.00986 | -0.013 | -71.701
-7 | -0.651 | 0.00967 | -0.013 | -67.381
-6.5 | -0.594 | 0.00995 | -0.014 | -59.696
-6 | -0.536 | 0.0098 | -0.014 | -54.679
-5.5 | -0.477 | 0.01023 | -0.014 | -46.644
-5 | -0.418 | 0.00972 | -0.015 | -42.977
-4.5 | -0.357 | 0.00962 | -0.015 | -37.159
-4 | -0.297 | 0.01003 | -0.016 | -29.574
-3.5 | -0.236 | 0.00976 | -0.016 | -24.124
-3 | -0.174 | 0.00957 | -0.017 | -18.191
-2.5 | -0.112 | 0.00934 | -0.017 | -12.039
-2 | -0.051 | 0.00951 | -0.017 | -5.314
-1.5 | 0.012 | 0.00822 | -0.018 | 1.402
-1 | 0.074 | 0.00823 | -0.018 | 8.956
-0.5 | 0.136 | 0.00823 | -0.019 | 16.491
0 | 0.198 | 0.00783 | -0.019 | 25.259
0.5 | 0.26 | 0.00823 | -0.02 | 31.539
1 | 0.321 | 0.00829 | -0.02 | 38.788
1.5 | 0.383 | 0.00836 | -0.021 | 45.846
2 | 0.445 | 0.00843 | -0.021 | 52.756
2.5 | 0.506 | 0.00806 | -0.021 | 62.82
3 | 0.567 | 0.00817 | -0.022 | 69.461
3.5 | 0.628 | 0.00827 | -0.022 | 75.945
4 | 0.689 | 0.00795 | -0.023 | 86.682
4.5 | 0.749 | 0.00814 | -0.023 | 92.119
5 | 0.809 | 0.00817 | -0.024 | 99.071
5.5 | 0.869 | 0.0081 | -0.024 | 107.218
6 | 0.928 | 0.00813 | -0.025 | 114.116
6.5 | 0.986 | 0.00937 | -0.025 | 105.22
7 | 1.043 | 0.00971 | -0.025 | 107.433
7.5 | 1.1 | 0.01012 | -0.026 | 108.687
8 | 1.155 | 0.0106 | -0.026 | 108.95
8.5 | 1.208 | 0.01115 | -0.027 | 108.299
9 | 1.26 | 0.01181 | -0.027 | 106.701
9.5 | 1.309 | 0.01255 | -0.027 | 104.334
10 | 1.356 | 0.01341 | -0.028 | 101.139
10.5 | 1.401 | 0.01456 | -0.028 | 96.211
11 | 1.442 | 0.01565 | -0.028 | 92.14
11.5 | 1.481 | 0.01691 | -0.029 | 87.54
12 | 1.515 | 0.01833 | -0.029 | 82.686
12.5 | 1.547 | 0.01998 | -0.029 | 77.441
13 | 1.576 | 0.02188 | -0.029 | 72.028
13.5 | 1.601 | 0.02418 | -0.03 | 66.218
14 | 1.623 | 0.02659 | -0.03 | 61.034
14.5 | 1.641 | 0.02933 | -0.03 | 55.95
15 | 1.656 | 0.03239 | -0.03 | 51.132
15.5 | 1.668 | 0.03579 | -0.03 | 46.614
16 | 1.678 | 0.03962 | -0.03 | 42.347
16.5 | 1.684 | 0.04374 | -0.03 | 38.507
17 | 1.688 | 0.0481 | -0.031 | 35.092
17.5 | 1.688 | 0.05277 | -0.031 | 31.98
18 | 1.684 | 0.05788 | -0.031 | 29.102
18.5 | 1.679 | 0.0632 | -0.031 | 26.566
19 | 1.671 | 0.06872 | -0.031 | 24.319
19.5 | 1.661 | 0.0747 | -0.031 | 22.234
20 | 1.648 | 0.08093 | -0.031 | 20.37

## 58. Re 3M Mach 0.00 (2)
BIGFOIL.COM POLAR EXPORT
NACA25016.5
NACA25016.5 |  |  |  | Cl Max: | 1.5857 | at alpha= | 18 | deg
XFOIL ncrit=9 |  |  |  | L/D Max: | 121.906 | at alpha= | 7.5 | deg
Re: | 3000000 |  |  | Cd Min: | 0.06958 | at alpha= | 20 | deg
Mach: | 0 |  |  | Cl=0 at alpha= | -1.6977 | deg
|  |  |  | @ Cl=0.1, Cd= | 0.0062066
|  |  |  | @ Cl=0.4, Cd= | 0.0058
|  |  |  | @ Cl=0.6, Cd= | 0.0060317
alpha (deg) | Cl | Cd | Cm | Cl/Cd
-20 | -1.5269 | 0.03652 | -0.0737 | -41.81
-19.5 | -1.5189 | 0.03275 | -0.0733 | -46.3786
-19 | -1.5069 | 0.02962 | -0.0722 | -50.8744
-18.5 | -1.4902 | 0.02709 | -0.0707 | -55.0092
-18 | -1.4749 | 0.02468 | -0.0685 | -59.7609
-17.5 | -1.4596 | 0.0225 | -0.0656 | -64.8711
-17 | -1.4395 | 0.02084 | -0.0624 | -69.0739
-16.5 | -1.4179 | 0.01949 | -0.0587 | -72.7501
-16 | -1.3954 | 0.01837 | -0.0545 | -75.9608
-15.5 | -1.3723 | 0.01745 | -0.05 | -78.6418
-15 | -1.3553 | 0.01652 | -0.0441 | -82.04
-14.5 | -1.3434 | 0.01576 | -0.0367 | -85.2411
-14 | -1.2906 | 0.01496 | -0.0372 | -86.2701
-13.5 | -1.2329 | 0.01428 | -0.0385 | -86.3375
-13 | -1.1746 | 0.01353 | -0.0398 | -86.8145
-12.5 | -1.1225 | 0.01283 | -0.0397 | -87.4903
-12 | -1.0657 | 0.01223 | -0.0403 | -87.1382
-11.5 | -1.0039 | 0.01153 | -0.042 | -87.0685
-11 | -0.9493 | 0.01095 | -0.042 | -86.6941
-10.5 | -0.8734 | 0.01034 | -0.0466 | -84.4681
-10 | -0.7982 | 0.00979 | -0.0511 | -81.5322
-9.5 | -0.7271 | 0.00928 | -0.0545 | -78.3513
-9 | -0.6803 | 0.00905 | -0.0526 | -75.1713
-8.5 | -0.6409 | 0.0088 | -0.049 | -72.8295
-8 | -0.5997 | 0.00863 | -0.0457 | -69.4902
-7.5 | -0.5573 | 0.00846 | -0.0427 | -65.8747
-7 | -0.5135 | 0.00829 | -0.04 | -61.9421
-6.5 | -0.4681 | 0.00815 | -0.0376 | -57.4356
-6 | -0.4214 | 0.00802 | -0.0355 | -52.5436
-5.5 | -0.3739 | 0.00789 | -0.0335 | -47.3891
-5 | -0.3257 | 0.00777 | -0.0317 | -41.9176
-4.5 | -0.2774 | 0.00766 | -0.0298 | -36.2141
-4 | -0.2279 | 0.00754 | -0.0283 | -30.2255
-3 | -0.1287 | 0.00732 | -0.0251 | -17.582
-2.5 | -0.0788 | 0.00719 | -0.0236 | -10.9597
-2 | -0.0292 | 0.00704 | -0.0221 | -4.1477
-1.5 | 0.0191 | 0.00682 | -0.0203 | 2.8006
-0.5 | 0.1101 | 0.00613 | -0.0157 | 17.9608
0 | 0.159 | 0.00597 | -0.014 | 26.6332
0.5 | 0.208 | 0.00588 | -0.0123 | 35.3741
1 | 0.2587 | 0.00584 | -0.0109 | 44.2979
1.5 | 0.3091 | 0.0058 | -0.0094 | 53.2931
2.5 | 0.4069 | 0.0058 | -0.0059 | 70.1552
3 | 0.4511 | 0.00573 | -0.0031 | 78.726
3.5 | 0.4983 | 0.00581 | -0.001 | 85.7659
4 | 0.5473 | 0.0059 | 0.0008 | 92.7627
4.5 | 0.5966 | 0.00602 | 0.0024 | 99.103
5 | 0.6458 | 0.00619 | 0.004 | 104.3296
5.5 | 0.6985 | 0.00641 | 0.0048 | 108.9704
6 | 0.7577 | 0.00667 | 0.0041 | 113.5982
6.5 | 0.8224 | 0.00701 | 0.002 | 117.3181
7 | 0.8925 | 0.00742 | -0.0013 | 120.283
7.5 | 0.9594 | 0.00787 | -0.0039 | 121.906
8 | 1.0124 | 0.00832 | -0.0035 | 121.6827
8.5 | 1.0751 | 0.00884 | -0.0054 | 121.6176
9 | 1.1357 | 0.0094 | -0.0068 | 120.8191
9.5 | 1.1909 | 0.01004 | -0.0073 | 118.6155
10 | 1.2419 | 0.01071 | -0.0069 | 115.957
10.5 | 1.2995 | 0.01138 | -0.0081 | 114.1916
11 | 1.3547 | 0.01209 | -0.009 | 112.0513
11.5 | 1.4016 | 0.01285 | -0.0083 | 109.0739
12 | 1.4123 | 0.01347 | -0.0003 | 104.8478
12.5 | 1.4295 | 0.01425 | 0.0061 | 100.3158
13 | 1.4495 | 0.01518 | 0.0114 | 95.4875
13.5 | 1.4691 | 0.01632 | 0.0163 | 90.0184
14 | 1.4889 | 0.01768 | 0.0206 | 84.2138
14.5 | 1.5101 | 0.0192 | 0.0241 | 78.651
15 | 1.5295 | 0.02104 | 0.0271 | 72.6949
15.5 | 1.5455 | 0.0233 | 0.0299 | 66.3305
16 | 1.561 | 0.02586 | 0.032 | 60.3635
16.5 | 1.5722 | 0.02898 | 0.0337 | 54.2512
17 | 1.5814 | 0.03255 | 0.0349 | 48.5837
17.5 | 1.5836 | 0.03704 | 0.0355 | 42.7538
18 | 1.5857 | 0.0418 | 0.0356 | 37.9354
18.5 | 1.5778 | 0.04788 | 0.035 | 32.9532
19 | 1.5677 | 0.05444 | 0.034 | 28.7968
19.5 | 1.5557 | 0.06146 | 0.0325 | 25.3124
20 | 1.5359 | 0.06958 | 0.0305 | 22.0739

## 59. Re 3M Mach 0.10 (1)
BIGFOIL.COM POLAR EXPORT
NACA25016.5
NACA25016.5 |  |  |  | Cl Max: | 1.673 | at alpha= | 17 | deg
JavaFoil+Calcfoil stall+Eppler ext transition |  |  |  | L/D Max: | 116.657 | at alpha= | 6 | deg
Re: | 3000000 |  |  | Cd Min: | 0.00782 | at alpha= | 0 | deg
Mach: | 0.1 |  |  | Cl=0 at alpha= | -1.5952 | deg
|  |  |  | @ Cl=0.1, Cd= | 0.0082242
|  |  |  | @ Cl=0.4, Cd= | 0.0083866
|  |  |  | @ Cl=0.6, Cd= | 0.0082638
alpha (deg) | Cl | Cd | Cm | Cl/Cd
-20 | -1.129 | 0.13365 | -0.003 | -8.449
-19.5 | -1.141 | 0.12504 | -0.003 | -9.122
-19 | -1.151 | 0.11636 | -0.003 | -9.889
-18.5 | -1.16 | 0.10704 | -0.003 | -10.839
-18 | -1.169 | 0.09698 | -0.004 | -12.059
-17.5 | -1.176 | 0.08714 | -0.004 | -13.495
-17 | -1.185 | 0.07517 | -0.004 | -15.77
-16.5 | -1.199 | 0.06129 | -0.005 | -19.568
-16 | -1.211 | 0.04935 | -0.005 | -24.532
-15.5 | -1.22 | 0.03913 | -0.006 | -31.181
-15 | -1.225 | 0.03131 | -0.006 | -39.121
-14.5 | -1.225 | 0.02539 | -0.007 | -48.266
-14 | -1.218 | 0.02157 | -0.007 | -56.456
-13.5 | -1.204 | 0.01891 | -0.008 | -63.683
-13 | -1.184 | 0.01713 | -0.008 | -69.087
-12.5 | -1.158 | 0.01583 | -0.009 | -73.165
-12 | -1.127 | 0.01481 | -0.009 | -76.108
-11.5 | -1.092 | 0.01399 | -0.009 | -78.054
-11 | -1.053 | 0.01331 | -0.01 | -79.088
-10.5 | -1.011 | 0.01274 | -0.01 | -79.326
-10 | -0.966 | 0.01224 | -0.011 | -78.92
-9.5 | -0.919 | 0.01178 | -0.011 | -78.016
-9 | -0.87 | 0.01141 | -0.011 | -76.221
-8.5 | -0.818 | 0.01106 | -0.012 | -73.992
-8 | -0.765 | 0.01076 | -0.012 | -71.113
-7.5 | -0.71 | 0.00942 | -0.013 | -75.403
-7 | -0.654 | 0.0097 | -0.013 | -67.402
-6.5 | -0.597 | 0.01005 | -0.014 | -59.379
-6 | -0.539 | 0.00987 | -0.014 | -54.557
-5.5 | -0.479 | 0.00941 | -0.014 | -50.929
-5 | -0.42 | 0.00977 | -0.015 | -42.94
-4.5 | -0.359 | 0.00965 | -0.015 | -37.224
-4 | -0.298 | 0.01003 | -0.016 | -29.71
-3.5 | -0.237 | 0.00976 | -0.016 | -24.256
-3 | -0.175 | 0.00957 | -0.017 | -18.29
-2.5 | -0.113 | 0.00937 | -0.017 | -12.053
-2 | -0.051 | 0.00953 | -0.017 | -5.328
-1.5 | 0.012 | 0.00827 | -0.018 | 1.4
-1 | 0.074 | 0.00822 | -0.018 | 9.005
-0.5 | 0.136 | 0.00823 | -0.019 | 16.586
0 | 0.199 | 0.00782 | -0.019 | 25.413
0.5 | 0.261 | 0.00823 | -0.02 | 31.71
1 | 0.323 | 0.0083 | -0.02 | 38.911
1.5 | 0.385 | 0.00836 | -0.021 | 46.086
2 | 0.447 | 0.00847 | -0.021 | 52.765
2.5 | 0.509 | 0.00808 | -0.022 | 62.945
3 | 0.57 | 0.00819 | -0.022 | 69.573
3.5 | 0.631 | 0.00834 | -0.022 | 75.739
4 | 0.692 | 0.00803 | -0.023 | 86.22
4.5 | 0.753 | 0.00821 | -0.023 | 91.764
5 | 0.813 | 0.0082 | -0.024 | 99.139
5.5 | 0.873 | 0.00817 | -0.024 | 106.904
6 | 0.932 | 0.00799 | -0.025 | 116.657
6.5 | 0.991 | 0.00944 | -0.025 | 104.896
7 | 1.048 | 0.0098 | -0.025 | 106.908
7.5 | 1.104 | 0.01023 | -0.026 | 107.951
8 | 1.16 | 0.01072 | -0.026 | 108.173
8.5 | 1.213 | 0.01129 | -0.027 | 107.412
9 | 1.265 | 0.01194 | -0.027 | 105.917
9.5 | 1.314 | 0.01273 | -0.028 | 103.242
10 | 1.361 | 0.01361 | -0.028 | 99.975
10.5 | 1.405 | 0.01479 | -0.028 | 94.989
11 | 1.445 | 0.01594 | -0.029 | 90.658
11.5 | 1.483 | 0.01727 | -0.029 | 85.86
12 | 1.517 | 0.01878 | -0.029 | 80.81
12.5 | 1.548 | 0.0205 | -0.029 | 75.528
13 | 1.575 | 0.02248 | -0.029 | 70.08
13.5 | 1.6 | 0.02489 | -0.03 | 64.259
14 | 1.62 | 0.02745 | -0.03 | 59.016
14.5 | 1.636 | 0.03037 | -0.03 | 53.873
15 | 1.65 | 0.03361 | -0.03 | 49.091
15.5 | 1.66 | 0.0372 | -0.03 | 44.629
16 | 1.668 | 0.04119 | -0.03 | 40.485
16.5 | 1.672 | 0.04549 | -0.03 | 36.762
17 | 1.673 | 0.05008 | -0.031 | 33.415
17.5 | 1.67 | 0.05508 | -0.031 | 30.328
18 | 1.665 | 0.06032 | -0.031 | 27.597
18.5 | 1.656 | 0.06588 | -0.031 | 25.142
19 | 1.645 | 0.07167 | -0.031 | 22.958
19.5 | 1.632 | 0.07779 | -0.031 | 20.981
20 | 1.616 | 0.08445 | -0.031 | 19.135

## 60. Re 3M Mach 0.10 (2)
BIGFOIL.COM POLAR EXPORT
NACA25016.5
NACA25016.5 |  |  |  | Cl Max: | 1.5744 | at alpha= | 17.5 | deg
XFOIL ncrit=9 |  |  |  | L/D Max: | 121.652 | at alpha= | 7.5 | deg
Re: | 3000000 |  |  | Cd Min: | 0.07504 | at alpha= | 20 | deg
Mach: | 0.1 |  |  | Cl=0 at alpha= | -1.701 | deg
|  |  |  | @ Cl=0.1, Cd= | 0.0062501
|  |  |  | @ Cl=0.4, Cd= | 0.00583
|  |  |  | @ Cl=0.6, Cd= | 0.0060529
alpha (deg) | Cl | Cd | Cm | Cl/Cd
-20 | -1.5104 | 0.04011 | -0.0756 | -37.6564
-19.5 | -1.508 | 0.0355 | -0.0757 | -42.4789
-19 | -1.4996 | 0.03178 | -0.075 | -47.1869
-18.5 | -1.4863 | 0.02876 | -0.0737 | -51.6794
-18 | -1.4693 | 0.02627 | -0.0719 | -55.9307
-17.5 | -1.454 | 0.02388 | -0.0693 | -60.8878
-17 | -1.4378 | 0.02182 | -0.066 | -65.8937
-16.5 | -1.4179 | 0.02024 | -0.0623 | -70.0543
-16 | -1.3961 | 0.01897 | -0.0581 | -73.5952
-15.5 | -1.3737 | 0.01791 | -0.0535 | -76.7002
-15 | -1.3522 | 0.01705 | -0.0482 | -79.3079
-14.5 | -1.3401 | 0.01613 | -0.041 | -83.0812
-14 | -1.298 | 0.01527 | -0.0393 | -85.0033
-13.5 | -1.2406 | 0.01451 | -0.0403 | -85.4997
-13 | -1.1809 | 0.01382 | -0.0416 | -85.4486
-12.5 | -1.1276 | 0.01302 | -0.0416 | -86.6052
-12 | -1.0716 | 0.01237 | -0.0419 | -86.6289
-11.5 | -1.0094 | 0.0117 | -0.0435 | -86.2735
-11 | -0.955 | 0.01107 | -0.0433 | -86.2692
-10 | -0.8024 | 0.00986 | -0.0522 | -81.3793
-9 | -0.6827 | 0.00909 | -0.0538 | -75.1045
-8.5 | -0.6432 | 0.00886 | -0.0501 | -72.5959
-8 | -0.6017 | 0.00869 | -0.0468 | -69.2405
-7.5 | -0.5597 | 0.0085 | -0.0435 | -65.8471
-7 | -0.5156 | 0.00833 | -0.0408 | -61.8968
-6.5 | -0.47 | 0.00819 | -0.0383 | -57.3871
-5.5 | -0.3755 | 0.00793 | -0.034 | -47.3518
-5 | -0.327 | 0.0078 | -0.0321 | -41.9231
-4.5 | -0.2784 | 0.00769 | -0.0303 | -36.2029
-4 | -0.2289 | 0.00757 | -0.0286 | -30.2378
-3.5 | -0.1792 | 0.00748 | -0.027 | -23.9572
-3 | -0.1291 | 0.00734 | -0.0254 | -17.5886
-2.5 | -0.0789 | 0.00722 | -0.0239 | -10.928
-2 | -0.029 | 0.00707 | -0.0223 | -4.1018
-1.5 | 0.0195 | 0.00684 | -0.0205 | 2.8509
-1 | 0.0659 | 0.00654 | -0.0183 | 10.0765
-0.5 | 0.1106 | 0.00616 | -0.0157 | 17.9545
0 | 0.1597 | 0.00599 | -0.014 | 26.6611
0.5 | 0.2091 | 0.00589 | -0.0123 | 35.5008
1 | 0.2598 | 0.00586 | -0.0108 | 44.3345
1.5 | 0.3105 | 0.00582 | -0.0093 | 53.3505
2 | 0.3602 | 0.00583 | -0.0076 | 61.7839
2.5 | 0.4088 | 0.00583 | -0.0057 | 70.1201
3 | 0.4532 | 0.00575 | -0.0028 | 78.8174
3.5 | 0.5008 | 0.00583 | -0.0007 | 85.9005
4 | 0.5496 | 0.00593 | 0.0012 | 92.6813
4.5 | 0.5991 | 0.00605 | 0.0029 | 99.0248
5 | 0.6485 | 0.00621 | 0.0045 | 104.4283
5.5 | 0.7015 | 0.00644 | 0.0053 | 108.9286
6 | 0.7612 | 0.00672 | 0.0046 | 113.2738
6.5 | 0.8265 | 0.00706 | 0.0026 | 117.068
7 | 0.8977 | 0.00748 | -0.0008 | 120.0134
7.5 | 0.9647 | 0.00793 | -0.0033 | 121.652
8 | 1.0185 | 0.00838 | -0.003 | 121.5394
8.5 | 1.0817 | 0.00892 | -0.0048 | 121.2668
9 | 1.1424 | 0.00949 | -0.0061 | 120.3793
9.5 | 1.1954 | 0.01016 | -0.006 | 117.6575
10 | 1.2488 | 0.01083 | -0.006 | 115.3093
10.5 | 1.3067 | 0.01151 | -0.0071 | 113.5274
11 | 1.3615 | 0.01228 | -0.0078 | 110.8713
11.5 | 1.3992 | 0.01302 | -0.0051 | 107.4654
12 | 1.4124 | 0.01371 | 0.0024 | 103.0197
12.5 | 1.43 | 0.01456 | 0.0087 | 98.2143
13 | 1.4507 | 0.01555 | 0.0139 | 93.2926
13.5 | 1.4709 | 0.01675 | 0.0187 | 87.8149
14 | 1.4904 | 0.01824 | 0.0229 | 81.7105
14.5 | 1.5093 | 0.02 | 0.0265 | 75.465
15 | 1.5283 | 0.02199 | 0.0294 | 69.4998
15.5 | 1.5447 | 0.02439 | 0.0319 | 63.3333
16 | 1.5564 | 0.02739 | 0.034 | 56.8237
16.5 | 1.5679 | 0.0307 | 0.0355 | 51.0717
17 | 1.5728 | 0.03484 | 0.0364 | 45.1435
17.5 | 1.5744 | 0.03962 | 0.0368 | 39.7375
18 | 1.5713 | 0.0451 | 0.0365 | 34.8404
18.5 | 1.5596 | 0.05176 | 0.0357 | 30.1314
19 | 1.5494 | 0.05853 | 0.0344 | 26.4719
19.5 | 1.5329 | 0.0662 | 0.0326 | 23.1556
20 | 1.5087 | 0.07504 | 0.0301 | 20.1053

## 61. Re 3M Mach 0.25 (1)
BIGFOIL.COM POLAR EXPORT
NACA25016.5
NACA25016.5 |  |  |  | Cl Max: | 1.599 | at alpha= | 15 | deg
JavaFoil+Calcfoil stall+Eppler ext transition |  |  |  | L/D Max: | 112.028 | at alpha= | 5.5 | deg
Re: | 3000000 |  |  | Cd Min: | 0.00796 | at alpha= | 3 | deg
Mach: | 0.25 |  |  | Cl=0 at alpha= | -1.5938 | deg
|  |  |  | @ Cl=0.1, Cd= | 0.0079737
|  |  |  | @ Cl=0.4, Cd= | 0.0081002
|  |  |  | @ Cl=0.6, Cd= | 0.0079957
alpha (deg) | Cl | Cd | Cm | Cl/Cd
-18 | -0.964 | 0.12674 | -0.003 | -7.606
-17.5 | -0.988 | 0.11766 | -0.004 | -8.396
-17 | -1.009 | 0.10816 | -0.004 | -9.327
-16.5 | -1.027 | 0.09852 | -0.004 | -10.426
-16 | -1.043 | 0.08901 | -0.005 | -11.714
-15.5 | -1.057 | 0.07853 | -0.005 | -13.461
-15 | -1.077 | 0.06441 | -0.006 | -16.716
-14.5 | -1.104 | 0.04769 | -0.006 | -23.142
-14 | -1.125 | 0.03528 | -0.007 | -31.872
-13.5 | -1.137 | 0.0269 | -0.008 | -42.275
-13 | -1.14 | 0.02162 | -0.008 | -52.707
-12.5 | -1.13 | 0.0187 | -0.009 | -60.432
-12 | -1.112 | 0.01675 | -0.009 | -66.357
-11.5 | -1.085 | 0.01542 | -0.01 | -70.377
-11 | -1.053 | 0.01441 | -0.01 | -73.087
-10.5 | -1.017 | 0.01364 | -0.011 | -74.536
-10 | -0.976 | 0.01299 | -0.011 | -75.099
-9.5 | -0.931 | 0.01245 | -0.011 | -74.785
-9 | -0.884 | 0.01197 | -0.012 | -73.852
-8.5 | -0.833 | 0.01157 | -0.012 | -72.016
-8 | -0.78 | 0.0112 | -0.013 | -69.684
-7.5 | -0.725 | 0.01088 | -0.013 | -66.667
-7 | -0.669 | 0.00954 | -0.014 | -70.118
-6.5 | -0.611 | 0.00983 | -0.014 | -62.166
-6 | -0.552 | 0.00963 | -0.014 | -57.268
-5.5 | -0.491 | 0.00967 | -0.015 | -50.848
-5 | -0.43 | 0.00953 | -0.015 | -45.149
-4.5 | -0.368 | 0.00992 | -0.016 | -37.129
-4 | -0.306 | 0.0097 | -0.016 | -31.552
-3.5 | -0.243 | 0.00951 | -0.017 | -25.566
-3 | -0.18 | 0.00985 | -0.017 | -18.241
-2.5 | -0.116 | 0.00961 | -0.018 | -12.069
-2 | -0.052 | 0.00934 | -0.018 | -5.587
-1.5 | 0.012 | 0.00799 | -0.018 | 1.489
-1 | 0.076 | 0.00797 | -0.019 | 9.549
-0.5 | 0.14 | 0.00798 | -0.019 | 17.564
0 | 0.204 | 0.00802 | -0.02 | 25.464
0.5 | 0.268 | 0.00807 | -0.02 | 33.208
1 | 0.332 | 0.0085 | -0.021 | 39.035
1.5 | 0.395 | 0.00809 | -0.021 | 48.853
2 | 0.459 | 0.00822 | -0.022 | 55.858
2.5 | 0.522 | 0.00831 | -0.022 | 62.817
3 | 0.585 | 0.00796 | -0.023 | 73.52
3.5 | 0.648 | 0.00811 | -0.023 | 79.932
4 | 0.711 | 0.00825 | -0.023 | 86.148
4.5 | 0.773 | 0.00799 | -0.024 | 96.725
5 | 0.834 | 0.00822 | -0.024 | 101.55
5.5 | 0.895 | 0.00799 | -0.025 | 112.028
6 | 0.956 | 0.00925 | -0.025 | 103.358
6.5 | 1.015 | 0.00983 | -0.026 | 103.245
7 | 1.074 | 0.01024 | -0.026 | 104.851
7.5 | 1.13 | 0.01074 | -0.027 | 105.257
8 | 1.186 | 0.01131 | -0.027 | 104.836
8.5 | 1.239 | 0.01199 | -0.027 | 103.302
9 | 1.29 | 0.01279 | -0.028 | 100.805
9.5 | 1.338 | 0.01374 | -0.028 | 97.337
10 | 1.382 | 0.01486 | -0.028 | 93.042
10.5 | 1.423 | 0.01614 | -0.029 | 88.15
11 | 1.46 | 0.0178 | -0.029 | 82.034
11.5 | 1.493 | 0.01953 | -0.029 | 76.463
12 | 1.522 | 0.02153 | -0.03 | 70.68
12.5 | 1.546 | 0.02388 | -0.03 | 64.713
13 | 1.566 | 0.02659 | -0.03 | 58.866
13.5 | 1.582 | 0.02966 | -0.03 | 53.318
14 | 1.592 | 0.03318 | -0.03 | 47.985
14.5 | 1.598 | 0.03721 | -0.03 | 42.93
15 | 1.599 | 0.0416 | -0.03 | 38.431
15.5 | 1.596 | 0.04637 | -0.03 | 34.409
16 | 1.588 | 0.05159 | -0.03 | 30.786
16.5 | 1.576 | 0.05723 | -0.03 | 27.539
17 | 1.559 | 0.06334 | -0.03 | 24.611
17.5 | 1.535 | 0.0699 | -0.03 | 21.961
18 | 1.507 | 0.07694 | -0.031 | 19.582
18.5 | 1.474 | 0.08436 | -0.031 | 17.469
19 | 1.437 | 0.09222 | -0.031 | 15.577
19.5 | 1.395 | 0.10059 | -0.031 | 13.869
20 | 1.349 | 0.10971 | -0.031 | 12.299

## 62. Re 3M Mach 0.25 (2)
BIGFOIL.COM POLAR EXPORT
NACA25016.5
NACA25016.5 |  |  |  | Cl Max: | 1.5242 | at alpha= | 16 | deg
XFOIL ncrit=9 |  |  |  | L/D Max: | 120.814 | at alpha= | 7.5 | deg
Re: | 3000000 |  |  | Cd Min: | 0.10259 | at alpha= | 20 | deg
Mach: | 0.25 |  |  | Cl=0 at alpha= | -1.7113 | deg
|  |  |  | @ Cl=0.1, Cd= | 0.0064189
|  |  |  | @ Cl=0.4, Cd= | 0.0059223
|  |  |  | @ Cl=0.6, Cd= | 0.0061647
alpha (deg) | Cl | Cd | Cm | Cl/Cd
-20 | -1.2338 | 0.08697 | -0.0611 | -14.1865
-19.5 | -1.3308 | 0.0669 | -0.0732 | -19.8924
-19 | -1.3778 | 0.05452 | -0.0797 | -25.2715
-18.5 | -1.4025 | 0.04567 | -0.0832 | -30.7094
-18 | -1.4125 | 0.03907 | -0.0846 | -36.1531
-17.5 | -1.412 | 0.03403 | -0.0844 | -41.4928
-17 | -1.4027 | 0.03021 | -0.0831 | -46.4316
-16.5 | -1.3914 | 0.02695 | -0.0807 | -51.6289
-16 | -1.3814 | 0.02402 | -0.0772 | -57.5104
-15.5 | -1.3688 | 0.02168 | -0.0726 | -63.1365
-15 | -1.3505 | 0.01997 | -0.0675 | -67.6264
-14.5 | -1.3316 | 0.01861 | -0.0617 | -71.5529
-14 | -1.3147 | 0.01752 | -0.0549 | -75.04
-13.5 | -1.2768 | 0.01638 | -0.0517 | -77.9487
-13 | -1.2186 | 0.01524 | -0.0519 | -79.9606
-12.5 | -1.1562 | 0.01433 | -0.0526 | -80.6839
-12 | -1.1015 | 0.01342 | -0.0516 | -82.079
-11.5 | -1.0402 | 0.01257 | -0.0519 | -82.7526
-11 | -0.981 | 0.0119 | -0.0516 | -82.437
-10.5 | -0.909 | 0.01109 | -0.054 | -81.9657
-10 | -0.8261 | 0.01042 | -0.0587 | -79.2802
-9.5 | -0.7393 | 0.00975 | -0.0643 | -75.8256
-9 | -0.687 | 0.00936 | -0.0625 | -73.3974
-8.5 | -0.6522 | 0.00917 | -0.057 | -71.1232
-8 | -0.6137 | 0.00894 | -0.0524 | -68.6465
-7.5 | -0.5714 | 0.00876 | -0.0485 | -65.2283
-7 | -0.5266 | 0.00858 | -0.0451 | -61.3753
-6.5 | -0.4807 | 0.0084 | -0.0421 | -57.2262
-6 | -0.4331 | 0.00824 | -0.0393 | -52.5607
-5.5 | -0.3845 | 0.0081 | -0.0368 | -47.4691
-5 | -0.3352 | 0.00797 | -0.0345 | -42.0577
-4.5 | -0.285 | 0.00785 | -0.0324 | -36.3057
-4 | -0.234 | 0.00774 | -0.0305 | -30.2326
-3.5 | -0.183 | 0.00761 | -0.0286 | -24.0473
-3 | -0.1317 | 0.00749 | -0.0268 | -17.5834
-2.5 | -0.0806 | 0.00736 | -0.025 | -10.9511
-2 | -0.0291 | 0.00721 | -0.0232 | -4.0361
-1.5 | 0.0213 | 0.00699 | -0.0213 | 3.0472
-1 | 0.0697 | 0.00669 | -0.019 | 10.4185
-0.5 | 0.1144 | 0.00629 | -0.0161 | 18.1876
0 | 0.1637 | 0.0061 | -0.0139 | 26.8361
0.5 | 0.2149 | 0.00598 | -0.0121 | 35.9365
1 | 0.2665 | 0.00595 | -0.0104 | 44.7899
1.5 | 0.3178 | 0.00593 | -0.0085 | 53.5919
2 | 0.3694 | 0.00591 | -0.0068 | 62.5042
2.5 | 0.4191 | 0.00593 | -0.0046 | 70.6745
3 | 0.4642 | 0.00588 | -0.0014 | 78.9456
3.5 | 0.5134 | 0.00594 | 0.0009 | 86.431
4 | 0.5623 | 0.00605 | 0.0033 | 92.9421
4.5 | 0.6116 | 0.0062 | 0.0056 | 98.6452
5 | 0.6624 | 0.00635 | 0.0076 | 104.315
5.5 | 0.7179 | 0.00657 | 0.0085 | 109.2694
6 | 0.7817 | 0.00689 | 0.0075 | 113.4543
6.5 | 0.8499 | 0.00727 | 0.0056 | 116.9051
7 | 0.9272 | 0.00773 | 0.0016 | 119.9483
7.5 | 0.9943 | 0.00823 | -0.0001 | 120.8141
8 | 1.0514 | 0.00877 | 0.0003 | 119.886
8.5 | 1.1137 | 0.00942 | -0.0006 | 118.2272
9 | 1.1728 | 0.01005 | -0.0008 | 116.6965
9.5 | 1.2261 | 0.01074 | 0.0001 | 114.162
10 | 1.2864 | 0.01156 | -0.0006 | 111.2803
10.5 | 1.3444 | 0.0124 | -0.001 | 108.4194
11 | 1.3878 | 0.01328 | 0.0012 | 104.503
11.5 | 1.4003 | 0.01415 | 0.0093 | 98.9611
12 | 1.4181 | 0.01519 | 0.0159 | 93.3575
12.5 | 1.4363 | 0.01651 | 0.0217 | 86.9958
13 | 1.4554 | 0.01807 | 0.0268 | 80.5423
13.5 | 1.4729 | 0.02003 | 0.0311 | 73.5347
14 | 1.4884 | 0.02245 | 0.0348 | 66.2984
14.5 | 1.5038 | 0.02524 | 0.0376 | 59.58
15 | 1.5158 | 0.02859 | 0.0397 | 53.0185
15.5 | 1.5202 | 0.0329 | 0.0412 | 46.2067
16 | 1.5242 | 0.03758 | 0.042 | 40.5588
16.5 | 1.5173 | 0.04358 | 0.042 | 34.8164
17 | 1.5098 | 0.04993 | 0.0415 | 30.2383
17.5 | 1.4938 | 0.05738 | 0.0403 | 26.0335
18 | 1.4693 | 0.06601 | 0.0383 | 22.2587
18.5 | 1.4513 | 0.07417 | 0.0362 | 19.5672
19 | 1.429 | 0.08302 | 0.0334 | 17.2127
19.5 | 1.4011 | 0.09283 | 0.03 | 15.0932
20 | 1.3756 | 0.10259 | 0.0262 | 13.4087

## 63. Re 3M Mach 0.50 (1)
BIGFOIL.COM POLAR EXPORT
NACA25016.5
NACA25016.5 |  |  |  | Cl Max: | 1.389 | at alpha= | 10 | deg
JavaFoil+Calcfoil stall+Eppler ext transition |  |  |  | L/D Max: | 94.567 | at alpha= | 6 | deg
Re: | 3000000 |  |  | Cd Min: | 0.00764 | at alpha= | 1.5 | deg
Mach: | 0.5 |  |  | Cl=0 at alpha= | -1.5916 | deg
|  |  |  | @ Cl=0.1, Cd= | 0.0078063
|  |  |  | @ Cl=0.4, Cd= | 0.0078248
|  |  |  | @ Cl=0.6, Cd= | 0.0078621
alpha (deg) | Cl | Cd | Cm | Cl/Cd
-20 | -1.024 | 0.17127 | -0.003 | -5.98
-19.5 | -0.997 | 0.16417 | -0.003 | -6.074
-19 | -0.97 | 0.1596 | -0.003 | -6.08
-18.5 | -0.942 | 0.15685 | -0.003 | -6.005
-18 | -0.915 | 0.15246 | -0.003 | -6.001
-17.5 | -0.887 | 0.14734 | -0.003 | -6.019
-17 | -0.86 | 0.14145 | -0.004 | -6.076
-16.5 | -0.833 | 0.13901 | -0.004 | -5.99
-16 | -0.804 | 0.1352 | -0.004 | -5.947
-15.5 | -0.777 | 0.1285 | -0.004 | -6.046
-15 | -0.749 | 0.12512 | -0.004 | -5.983
-14.5 | -0.721 | 0.12092 | -0.005 | -5.964
-14 | -0.693 | 0.11561 | -0.005 | -5.993
-13.5 | -0.665 | 0.11212 | -0.005 | -5.935
-13 | -0.637 | 0.0955 | -0.005 | -6.673
-12.5 | -0.609 | 0.09909 | -0.005 | -6.147
-12 | -0.582 | 0.08436 | -0.005 | -6.9
-11.5 | -0.554 | 0.08301 | -0.005 | -6.671
-11 | -0.526 | 0.08062 | -0.006 | -6.524
-10.5 | -0.499 | 0.07702 | -0.006 | -6.481
-10 | -0.475 | 0.07047 | -0.007 | -6.745
-9.5 | -0.789 | 0.02801 | -0.011 | -28.173
-9 | -0.853 | 0.01717 | -0.013 | -49.681
-8.5 | -0.845 | 0.01493 | -0.013 | -56.619
-8 | -0.815 | 0.01375 | -0.014 | -59.257
-7.5 | -0.772 | 0.01289 | -0.015 | -59.901
-7 | -0.722 | 0.01226 | -0.015 | -58.833
-6.5 | -0.665 | 0.01176 | -0.016 | -56.576
-6 | -0.605 | 0.01132 | -0.016 | -53.408
-5.5 | -0.541 | 0.01104 | -0.017 | -49.011
-5 | -0.476 | 0.0097 | -0.017 | -49.027
-4.5 | -0.408 | 0.0096 | -0.018 | -42.518
-4 | -0.34 | 0.00937 | -0.018 | -36.275
-3.5 | -0.27 | 0.00957 | -0.019 | -28.255
-3 | -0.2 | 0.00936 | -0.019 | -21.373
-2.5 | -0.129 | 0.00964 | -0.02 | -13.412
-2 | -0.058 | 0.00901 | -0.02 | -6.456
-1.5 | 0.013 | 0.00862 | -0.021 | 1.54
-1 | 0.085 | 0.0078 | -0.021 | 10.891
-0.5 | 0.156 | 0.00783 | -0.022 | 19.977
0 | 0.228 | 0.00789 | -0.022 | 28.875
0.5 | 0.299 | 0.00788 | -0.023 | 37.942
1 | 0.37 | 0.00796 | -0.023 | 46.475
1.5 | 0.441 | 0.00764 | -0.024 | 57.678
2 | 0.511 | 0.00775 | -0.024 | 65.946
2.5 | 0.581 | 0.00793 | -0.025 | 73.296
3 | 0.651 | 0.00768 | -0.025 | 84.729
3.5 | 0.72 | 0.00882 | -0.026 | 81.673
4 | 0.789 | 0.00911 | -0.026 | 86.615
4.5 | 0.857 | 0.00971 | -0.027 | 88.29
5 | 0.924 | 0.0101 | -0.027 | 91.474
5.5 | 0.99 | 0.01057 | -0.028 | 93.608
6 | 1.054 | 0.01114 | -0.028 | 94.567
6.5 | 1.115 | 0.01185 | -0.029 | 94.133
7 | 1.174 | 0.01271 | -0.029 | 92.365
7.5 | 1.229 | 0.01378 | -0.029 | 89.135
8 | 1.278 | 0.01516 | -0.03 | 84.319
8.5 | 1.321 | 0.01698 | -0.03 | 77.789
9 | 1.355 | 0.01935 | -0.03 | 70.022
9.5 | 1.377 | 0.02247 | -0.03 | 61.311
10 | 1.389 | 0.02648 | -0.03 | 52.443
10.5 | 1.382 | 0.03155 | -0.03 | 43.798
11 | 1.351 | 0.03822 | -0.03 | 35.353
11.5 | 1.275 | 0.0472 | -0.03 | 27.017
12 | 0.824 | 0.06805 | -0.028 | 12.11
12.5 | 0.848 | 0.07253 | -0.028 | 11.697
13 | 0.829 | 0.10492 | -0.023 | 7.905
13.5 | 0.843 | 0.11202 | -0.018 | 7.524
14 | 0.871 | 0.11585 | -0.019 | 7.52
14.5 | 0.9 | 0.12185 | -0.02 | 7.386
15 | 0.929 | 0.12583 | -0.021 | 7.38

## 64. Re 3M Mach 0.50 (2)
BIGFOIL.COM POLAR EXPORT
NACA25016.5
NACA25016.5 |  |  |  | Cl Max: | 1.4039 | at alpha= | 11.5 | deg
XFOIL ncrit=9 |  |  |  | L/D Max: | 111.758 | at alpha= | 6.5 | deg
Re: | 3000000 |  |  | Cd Min: | 0.13453 | at alpha= | -16 | deg
Mach: | 0.5 |  |  | Cl=0 at alpha= | -1.7644 | deg
|  |  |  | @ Cl=0.1, Cd= | 0.0072414
|  |  |  | @ Cl=0.4, Cd= | 0.0063991
|  |  |  | @ Cl=0.6, Cd= | 0.0066094
alpha (deg) | Cl | Cd | Cm | Cl/Cd
-16 | -0.6517 | 0.13453 | -0.0378 | -4.8443
-15.5 | -0.6913 | 0.1202 | -0.0464 | -5.7512
-15 | -0.729 | 0.10717 | -0.0542 | -6.8023
-14.5 | -0.7647 | 0.09525 | -0.0611 | -8.0283
-14 | -0.8071 | 0.08322 | -0.0679 | -9.6984
-13.5 | -0.851 | 0.07142 | -0.0742 | -11.9154
-13 | -0.894 | 0.05929 | -0.0807 | -15.0784
-12.5 | -0.9334 | 0.04775 | -0.0872 | -19.5476
-12 | -0.9735 | 0.03811 | -0.0906 | -25.5445
-11 | -1.0015 | 0.02177 | -0.0962 | -46.0037
-10.5 | -0.9776 | 0.01759 | -0.093 | -55.577
-10 | -0.924 | 0.01478 | -0.0908 | -62.5169
-9.5 | -0.8217 | 0.01275 | -0.0951 | -64.4471
-9 | -0.7096 | 0.01147 | -0.1008 | -61.8657
-8.5 | -0.6717 | 0.01088 | -0.0931 | -61.7371
-8 | -0.6332 | 0.01046 | -0.0853 | -60.5354
-7.5 | -0.5943 | 0.01002 | -0.0777 | -59.3114
-7 | -0.5518 | 0.00966 | -0.0708 | -57.1222
-6.5 | -0.5081 | 0.00939 | -0.0642 | -54.1108
-6 | -0.4659 | 0.00917 | -0.0574 | -50.807
-5.5 | -0.4155 | 0.00894 | -0.0524 | -46.4765
-5 | -0.3627 | 0.00873 | -0.0479 | -41.5464
-4.5 | -0.309 | 0.00857 | -0.0438 | -36.056
-4 | -0.2531 | 0.0084 | -0.0403 | -30.131
-3.5 | -0.1973 | 0.00823 | -0.0368 | -23.9733
-3 | -0.1405 | 0.00807 | -0.0337 | -17.4102
-2.5 | -0.0836 | 0.00791 | -0.0307 | -10.5689
-2 | -0.0262 | 0.00777 | -0.0279 | -3.3719
-1.5 | 0.0294 | 0.00759 | -0.0249 | 3.8735
-1 | 0.0848 | 0.00736 | -0.0219 | 11.5217
-0.5 | 0.1348 | 0.00697 | -0.0179 | 19.34
0 | 0.1826 | 0.0066 | -0.0136 | 27.6667
0.5 | 0.2367 | 0.00642 | -0.0103 | 36.8692
1 | 0.2936 | 0.00639 | -0.0075 | 45.9468
1.5 | 0.3487 | 0.00639 | -0.0043 | 54.5696
2 | 0.4049 | 0.0064 | -0.0013 | 63.2656
2.5 | 0.4582 | 0.00642 | 0.0024 | 71.3707
3 | 0.5045 | 0.00642 | 0.0075 | 78.5826
3.5 | 0.551 | 0.00647 | 0.0128 | 85.1623
4 | 0.5978 | 0.0066 | 0.018 | 90.5758
4.5 | 0.6448 | 0.0068 | 0.0231 | 94.8235
5 | 0.6985 | 0.00705 | 0.027 | 99.078
5.5 | 0.7759 | 0.00743 | 0.0261 | 104.428
6 | 0.8717 | 0.00798 | 0.0216 | 109.2356
6.5 | 0.96 | 0.00859 | 0.0188 | 111.7579
7 | 1.037 | 0.0093 | 0.0184 | 111.5054
7.5 | 1.1069 | 0.01008 | 0.0194 | 109.8115
8 | 1.1768 | 0.01103 | 0.0203 | 106.6908
9 | 1.3061 | 0.01361 | 0.0232 | 95.9662
10 | 1.3739 | 0.01731 | 0.0336 | 79.3703
10.5 | 1.3867 | 0.01978 | 0.0407 | 70.1062
11 | 1.3984 | 0.02296 | 0.0463 | 60.9059
11.5 | 1.4039 | 0.02711 | 0.0506 | 51.7853
12 | 1.4015 | 0.03234 | 0.0534 | 43.3364
12.5 | 1.3919 | 0.03856 | 0.055 | 36.097
13 | 1.3732 | 0.04578 | 0.0556 | 29.9956
13.5 | 1.3446 | 0.05403 | 0.0551 | 24.8862
14 | 1.3163 | 0.06256 | 0.0538 | 21.0406
14.5 | 1.283 | 0.07187 | 0.0515 | 17.8517
15 | 1.2538 | 0.08122 | 0.0487 | 15.4371
15.5 | 1.2281 | 0.09063 | 0.0455 | 13.5507
16 | 1.198 | 0.10081 | 0.0414 | 11.8837
16.5 | 1.1792 | 0.11017 | 0.0375 | 10.7035

## 65. Re 4M Mach 0.00 (1)
BIGFOIL.COM POLAR EXPORT
NACA25016.5
NACA25016.5 |  |  |  | Cl Max: | 1.695 | at alpha= | 17 | deg
JavaFoil+Calcfoil stall+Eppler ext transition |  |  |  | L/D Max: | 119.752 | at alpha= | 6.5 | deg
Re: | 4000000 |  |  | Cd Min: | 0.00796 | at alpha= | 3 | deg
Mach: | 0 |  |  | Cl=0 at alpha= | -1.5952 | deg
|  |  |  | @ Cl=0.1, Cd= | 0.008011
|  |  |  | @ Cl=0.4, Cd= | 0.0081402
|  |  |  | @ Cl=0.6, Cd= | 0.0080303
alpha (deg) | Cl | Cd | Cm | Cl/Cd
-20 | -1.172 | 0.12159 | -0.003 | -9.641
-19.5 | -1.182 | 0.11257 | -0.003 | -10.501
-19 | -1.192 | 0.10308 | -0.003 | -11.559
-18.5 | -1.201 | 0.09279 | -0.004 | -12.946
-18 | -1.215 | 0.07943 | -0.004 | -15.3
-17.5 | -1.227 | 0.06684 | -0.004 | -18.365
-17 | -1.239 | 0.05502 | -0.005 | -22.523
-16.5 | -1.25 | 0.04442 | -0.005 | -28.128
-16 | -1.256 | 0.03621 | -0.006 | -34.681
-15.5 | -1.259 | 0.0294 | -0.006 | -42.831
-15 | -1.257 | 0.02448 | -0.007 | -51.352
-14.5 | -1.25 | 0.02086 | -0.007 | -59.939
-14 | -1.236 | 0.01848 | -0.007 | -66.896
-13.5 | -1.217 | 0.01674 | -0.008 | -72.711
-13 | -1.193 | 0.0155 | -0.008 | -76.948
-12.5 | -1.164 | 0.01452 | -0.009 | -80.164
-12 | -1.131 | 0.01372 | -0.009 | -82.428
-11.5 | -1.093 | 0.01306 | -0.009 | -83.709
-11 | -1.053 | 0.0125 | -0.01 | -84.268
-10.5 | -1.01 | 0.012 | -0.01 | -84.202
-10 | -0.965 | 0.01158 | -0.011 | -83.302
-9.5 | -0.917 | 0.01119 | -0.011 | -81.98
-9 | -0.868 | 0.01087 | -0.011 | -79.84
-8.5 | -0.816 | 0.00941 | -0.012 | -86.673
-8 | -0.762 | 0.0097 | -0.012 | -78.581
-7.5 | -0.708 | 0.00949 | -0.013 | -74.585
-7 | -0.652 | 0.00983 | -0.013 | -66.259
-6.5 | -0.594 | 0.00966 | -0.014 | -61.56
-6 | -0.536 | 0.01004 | -0.014 | -53.415
-5.5 | -0.477 | 0.00991 | -0.014 | -48.172
-5 | -0.418 | 0.00984 | -0.015 | -42.443
-4.5 | -0.357 | 0.00987 | -0.015 | -36.213
-4 | -0.297 | 0.00963 | -0.016 | -30.829
-3.5 | -0.236 | 0.00943 | -0.016 | -24.973
-3 | -0.174 | 0.00927 | -0.017 | -18.79
-2.5 | -0.112 | 0.00963 | -0.017 | -11.682
-2 | -0.051 | 0.00938 | -0.017 | -5.389
-1.5 | 0.012 | 0.00893 | -0.018 | 1.291
-1 | 0.074 | 0.00799 | -0.018 | 9.223
-0.5 | 0.136 | 0.00804 | -0.019 | 16.882
0 | 0.198 | 0.00849 | -0.019 | 23.301
0.5 | 0.26 | 0.00802 | -0.02 | 32.387
1 | 0.322 | 0.00808 | -0.02 | 39.807
1.5 | 0.383 | 0.00811 | -0.021 | 47.273
2 | 0.445 | 0.00822 | -0.021 | 54.101
2.5 | 0.506 | 0.00831 | -0.021 | 60.913
3 | 0.567 | 0.00796 | -0.022 | 71.31
3.5 | 0.628 | 0.00809 | -0.022 | 77.646
4 | 0.689 | 0.00826 | -0.023 | 83.411
4.5 | 0.75 | 0.00826 | -0.023 | 90.755
5 | 0.81 | 0.00843 | -0.024 | 96.039
5.5 | 0.869 | 0.00817 | -0.024 | 106.41
6 | 0.928 | 0.0084 | -0.025 | 110.53
6.5 | 0.986 | 0.00824 | -0.025 | 119.752
7 | 1.044 | 0.0095 | -0.025 | 109.825
7.5 | 1.1 | 0.0099 | -0.026 | 111.165
8 | 1.155 | 0.01036 | -0.026 | 111.476
8.5 | 1.209 | 0.01089 | -0.027 | 111.025
9 | 1.261 | 0.01152 | -0.027 | 109.474
9.5 | 1.31 | 0.01223 | -0.027 | 107.132
10 | 1.358 | 0.01319 | -0.028 | 102.968
10.5 | 1.402 | 0.01407 | -0.028 | 99.665
11 | 1.444 | 0.01506 | -0.028 | 95.909
11.5 | 1.484 | 0.01637 | -0.029 | 90.634
12 | 1.519 | 0.01748 | -0.029 | 86.916
12.5 | 1.552 | 0.01906 | -0.029 | 81.417
13 | 1.581 | 0.02074 | -0.03 | 76.218
13.5 | 1.607 | 0.02273 | -0.03 | 70.679
14 | 1.629 | 0.02494 | -0.03 | 65.312
14.5 | 1.648 | 0.02743 | -0.03 | 60.069
15 | 1.663 | 0.03025 | -0.03 | 54.975
15.5 | 1.676 | 0.03341 | -0.03 | 50.148
16 | 1.685 | 0.0369 | -0.031 | 45.666
16.5 | 1.692 | 0.04076 | -0.031 | 41.516
17 | 1.695 | 0.0449 | -0.031 | 37.757
17.5 | 1.695 | 0.04938 | -0.031 | 34.329
18 | 1.692 | 0.0542 | -0.031 | 31.216
18.5 | 1.686 | 0.05932 | -0.031 | 28.426
19 | 1.678 | 0.06466 | -0.031 | 25.952
19.5 | 1.668 | 0.07033 | -0.031 | 23.715
20 | 1.655 | 0.07652 | -0.031 | 21.626

## 66. Re 4M Mach 0.00 (2)
BIGFOIL.COM POLAR EXPORT
NACA25016.5
NACA25016.5 |  |  |  | Cl Max: | 1.6244 | at alpha= | 18 | deg
XFOIL ncrit=9 |  |  |  | L/D Max: | 128.211 | at alpha= | 7.5 | deg
Re: | 4000000 |  |  | Cd Min: | 0.06296 | at alpha= | 20 | deg
Mach: | 0 |  |  | Cl=0 at alpha= | -1.715 | deg
|  |  |  | @ Cl=0.1, Cd= | 0.0062386
|  |  |  | @ Cl=0.4, Cd= | 0.00563
|  |  |  | @ Cl=0.6, Cd= | 0.0057712
alpha (deg) | Cl | Cd | Cm | Cl/Cd
-11.5 | -1.0036 | 0.01073 | -0.0425 | -93.5322
-11 | -0.9273 | 0.01009 | -0.0473 | -91.9029
-10.5 | -0.8457 | 0.00954 | -0.0531 | -88.6478
-10 | -0.775 | 0.00905 | -0.0565 | -85.6354
-9.5 | -0.7347 | 0.00886 | -0.0532 | -82.9233
-9 | -0.6965 | 0.00864 | -0.0493 | -80.6134
-8.5 | -0.6553 | 0.00848 | -0.0461 | -77.2759
-8 | -0.6133 | 0.00829 | -0.043 | -73.9807
-7.5 | -0.5688 | 0.00813 | -0.0405 | -69.9631
-7 | -0.5229 | 0.008 | -0.0382 | -65.3625
-6.5 | -0.4763 | 0.00785 | -0.036 | -60.6752
-5.5 | -0.38 | 0.0076 | -0.0323 | -50
-5 | -0.3312 | 0.00749 | -0.0306 | -44.219
-4.5 | -0.2815 | 0.00739 | -0.0291 | -38.092
-4 | -0.2315 | 0.00729 | -0.0276 | -31.7558
-3.5 | -0.1807 | 0.00719 | -0.0263 | -25.1321
-3 | -0.1303 | 0.00707 | -0.0249 | -18.43
-2.5 | -0.0793 | 0.00697 | -0.0236 | -11.3773
-2 | -0.0285 | 0.00684 | -0.0222 | -4.1667
-1.5 | 0.0215 | 0.00668 | -0.0208 | 3.2186
-1 | 0.0703 | 0.00647 | -0.0191 | 10.8655
-0.5 | 0.1165 | 0.00611 | -0.0169 | 19.0671
0 | 0.1639 | 0.00587 | -0.0149 | 27.9216
0.5 | 0.213 | 0.00574 | -0.0132 | 37.108
1 | 0.2638 | 0.00566 | -0.0119 | 46.6078
1.5 | 0.3143 | 0.00563 | -0.0105 | 55.8259
2 | 0.3646 | 0.00563 | -0.0091 | 64.7602
2.5 | 0.4151 | 0.00563 | -0.0076 | 73.73
3 | 0.4618 | 0.0056 | -0.0054 | 82.4643
3.5 | 0.5067 | 0.00559 | -0.0028 | 90.644
4 | 0.556 | 0.00566 | -0.0011 | 98.2332
4.5 | 0.6035 | 0.00578 | 0.0009 | 104.4118
5 | 0.651 | 0.00594 | 0.0028 | 109.596
5.5 | 0.6992 | 0.0061 | 0.0046 | 114.623
6 | 0.7501 | 0.00629 | 0.0058 | 119.2528
6.5 | 0.8085 | 0.00657 | 0.0052 | 123.0594
7 | 0.8718 | 0.00693 | 0.0034 | 125.8009
7.5 | 0.9462 | 0.00738 | -0.0009 | 128.2114
8 | 1.0103 | 0.00788 | -0.003 | 128.2107
8.5 | 1.0651 | 0.00834 | -0.0031 | 127.7098
9 | 1.1256 | 0.00889 | -0.0046 | 126.6142
9.5 | 1.182 | 0.0095 | -0.0052 | 124.4211
10 | 1.2266 | 0.01016 | -0.0035 | 120.7283
10.5 | 1.2846 | 0.01079 | -0.0047 | 119.0547
11 | 1.3401 | 0.01147 | -0.0055 | 116.8352
11.5 | 1.3935 | 0.0122 | -0.0061 | 114.2213
12 | 1.4333 | 0.01296 | -0.0041 | 110.5941
12.5 | 1.4501 | 0.01359 | 0.0026 | 106.7035
13 | 1.4692 | 0.01442 | 0.0084 | 101.8863
13.5 | 1.4899 | 0.01541 | 0.0134 | 96.684
14 | 1.5097 | 0.01663 | 0.018 | 90.7817
14.5 | 1.5315 | 0.01798 | 0.0218 | 85.178
15 | 1.5532 | 0.01955 | 0.025 | 79.4476
15.5 | 1.5704 | 0.02158 | 0.028 | 72.7711
16 | 1.5894 | 0.02373 | 0.0303 | 66.9785
16.5 | 1.6013 | 0.02661 | 0.0324 | 60.1766
17 | 1.6148 | 0.02963 | 0.0339 | 54.4988
17.5 | 1.6193 | 0.03367 | 0.0349 | 48.0933
18 | 1.6244 | 0.03796 | 0.0354 | 42.7924
18.5 | 1.6226 | 0.04315 | 0.0353 | 37.6037
19 | 1.6135 | 0.04938 | 0.0347 | 32.6752
19.5 | 1.6057 | 0.0557 | 0.0336 | 28.8276
20 | 1.5913 | 0.06296 | 0.032 | 25.2748

## 67. Re 4M Mach 0.10 (1)
BIGFOIL.COM POLAR EXPORT
NACA25016.5
NACA25016.5 |  |  |  | Cl Max: | 1.681 | at alpha= | 17 | deg
JavaFoil+Calcfoil stall+Eppler ext transition |  |  |  | L/D Max: | 119.422 | at alpha= | 6.5 | deg
Re: | 4000000 |  |  | Cd Min: | 0.00783 | at alpha= | 4 | deg
Mach: | 0.1 |  |  | Cl=0 at alpha= | -1.5952 | deg
|  |  |  | @ Cl=0.1, Cd= | 0.0080458
|  |  |  | @ Cl=0.4, Cd= | 0.008169
|  |  |  | @ Cl=0.6, Cd= | 0.0080839
alpha (deg) | Cl | Cd | Cm | Cl/Cd
-20 | -1.134 | 0.12764 | -0.003 | -8.885
-19.5 | -1.146 | 0.11876 | -0.003 | -9.651
-19 | -1.158 | 0.10922 | -0.003 | -10.602
-18.5 | -1.169 | 0.09962 | -0.003 | -11.731
-18 | -1.182 | 0.08763 | -0.004 | -13.486
-17.5 | -1.194 | 0.07524 | -0.004 | -15.873
-17 | -1.208 | 0.06232 | -0.005 | -19.389
-16.5 | -1.222 | 0.05023 | -0.005 | -24.327
-16 | -1.232 | 0.04055 | -0.006 | -30.376
-15.5 | -1.239 | 0.03247 | -0.006 | -38.167
-15 | -1.241 | 0.0265 | -0.007 | -46.831
-14.5 | -1.238 | 0.02212 | -0.007 | -55.987
-14 | -1.228 | 0.0193 | -0.007 | -63.623
-13.5 | -1.211 | 0.01728 | -0.008 | -70.116
-13 | -1.189 | 0.01589 | -0.008 | -74.832
-12.5 | -1.162 | 0.01482 | -0.009 | -78.395
-12 | -1.13 | 0.01396 | -0.009 | -80.947
-11.5 | -1.094 | 0.01324 | -0.009 | -82.6
-11 | -1.054 | 0.01265 | -0.01 | -83.372
-10.5 | -1.012 | 0.01214 | -0.01 | -83.359
-10 | -0.967 | 0.01169 | -0.011 | -82.718
-9.5 | -0.92 | 0.01128 | -0.011 | -81.578
-9 | -0.87 | 0.01094 | -0.012 | -79.587
-8.5 | -0.819 | 0.01064 | -0.012 | -76.935
-8 | -0.765 | 0.00926 | -0.012 | -82.637
-7.5 | -0.71 | 0.00955 | -0.013 | -74.375
-7 | -0.654 | 0.00937 | -0.013 | -69.836
-6.5 | -0.597 | 0.00969 | -0.014 | -61.6
-6 | -0.539 | 0.00956 | -0.014 | -56.366
-5.5 | -0.48 | 0.01003 | -0.014 | -47.819
-5 | -0.42 | 0.00987 | -0.015 | -42.501
-4.5 | -0.359 | 0.00987 | -0.015 | -36.392
-4 | -0.298 | 0.00967 | -0.016 | -30.821
-3.5 | -0.237 | 0.00947 | -0.016 | -24.993
-3 | -0.175 | 0.0093 | -0.017 | -18.81
-2.5 | -0.113 | 0.00912 | -0.017 | -12.398
-2 | -0.051 | 0.00944 | -0.017 | -5.381
-1.5 | 0.012 | 0.00902 | -0.018 | 1.284
-1 | 0.074 | 0.00805 | -0.018 | 9.204
-0.5 | 0.136 | 0.00804 | -0.019 | 16.975
0 | 0.199 | 0.00849 | -0.019 | 23.421
0.5 | 0.261 | 0.00805 | -0.02 | 32.433
1 | 0.323 | 0.00809 | -0.02 | 39.941
1.5 | 0.385 | 0.00814 | -0.021 | 47.287
2 | 0.447 | 0.00826 | -0.021 | 54.117
2.5 | 0.509 | 0.00839 | -0.022 | 60.644
3 | 0.57 | 0.00802 | -0.022 | 71.124
3.5 | 0.631 | 0.00815 | -0.022 | 77.453
4 | 0.693 | 0.00783 | -0.023 | 88.427
4.5 | 0.753 | 0.0083 | -0.023 | 90.756
5 | 0.814 | 0.0085 | -0.024 | 95.663
5.5 | 0.873 | 0.0082 | -0.024 | 106.456
6 | 0.933 | 0.008 | -0.025 | 116.521
6.5 | 0.991 | 0.0083 | -0.025 | 119.422
7 | 1.049 | 0.00959 | -0.026 | 109.332
7.5 | 1.105 | 0.00998 | -0.026 | 110.744
8 | 1.16 | 0.01046 | -0.026 | 110.929
8.5 | 1.214 | 0.01102 | -0.027 | 110.173
9 | 1.265 | 0.01164 | -0.027 | 108.669
9.5 | 1.315 | 0.01238 | -0.028 | 106.236
10 | 1.362 | 0.01336 | -0.028 | 101.931
10.5 | 1.406 | 0.01429 | -0.028 | 98.384
11 | 1.448 | 0.01533 | -0.029 | 94.421
11.5 | 1.486 | 0.01669 | -0.029 | 89.073
12 | 1.521 | 0.01785 | -0.029 | 85.202
12.5 | 1.553 | 0.01952 | -0.029 | 79.518
13 | 1.581 | 0.02133 | -0.03 | 74.093
13.5 | 1.606 | 0.02337 | -0.03 | 68.691
14 | 1.626 | 0.02575 | -0.03 | 63.15
14.5 | 1.643 | 0.02838 | -0.03 | 57.912
15 | 1.657 | 0.03136 | -0.03 | 52.836
15.5 | 1.668 | 0.0347 | -0.03 | 48.058
16 | 1.675 | 0.03835 | -0.031 | 43.685
16.5 | 1.68 | 0.04244 | -0.031 | 39.58
17 | 1.681 | 0.04683 | -0.031 | 35.896
17.5 | 1.678 | 0.05153 | -0.031 | 32.565
18 | 1.672 | 0.05658 | -0.031 | 29.55
18.5 | 1.663 | 0.06194 | -0.031 | 26.851
19 | 1.652 | 0.06757 | -0.031 | 24.45
19.5 | 1.638 | 0.07351 | -0.031 | 22.287
20 | 1.622 | 0.08 | -0.031 | 20.275

## 68. Re 4M Mach 0.10 (2)
BIGFOIL.COM POLAR EXPORT
NACA25016.5
NACA25016.5 |  |  |  | Cl Max: | 1.6137 | at alpha= | 18 | deg
XFOIL ncrit=9 |  |  |  | L/D Max: | 128.134 | at alpha= | 8 | deg
Re: | 4000000 |  |  | Cd Min: | 0.06787 | at alpha= | 20 | deg
Mach: | 0.1 |  |  | Cl=0 at alpha= | -1.7168 | deg
|  |  |  | @ Cl=0.1, Cd= | 0.0062521
|  |  |  | @ Cl=0.4, Cd= | 0.00565
|  |  |  | @ Cl=0.6, Cd= | 0.0057854
alpha (deg) | Cl | Cd | Cm | Cl/Cd
-20 | -1.5582 | 0.03554 | -0.0761 | -43.8436
-19.5 | -1.5561 | 0.03129 | -0.0753 | -49.7315
-19 | -1.5469 | 0.02798 | -0.0739 | -55.2859
-18.5 | -1.5337 | 0.02527 | -0.0718 | -60.6925
-18 | -1.5153 | 0.02313 | -0.0693 | -65.5123
-17.5 | -1.4942 | 0.02138 | -0.0663 | -69.8877
-17 | -1.4711 | 0.01995 | -0.0629 | -73.7393
-16.5 | -1.4477 | 0.01874 | -0.059 | -77.2519
-16 | -1.4286 | 0.01748 | -0.0541 | -81.7277
-15.5 | -1.4102 | 0.01645 | -0.0485 | -85.7264
-15 | -1.3926 | 0.01568 | -0.0422 | -88.8138
-14.5 | -1.3451 | 0.01492 | -0.0414 | -90.1542
-14 | -1.2887 | 0.0142 | -0.0422 | -90.7535
-13.5 | -1.2326 | 0.01336 | -0.043 | -92.2605
-13 | -1.1743 | 0.01269 | -0.0439 | -92.5374
-12.5 | -1.1252 | 0.01212 | -0.0427 | -92.8383
-12 | -1.0666 | 0.0114 | -0.0436 | -93.5614
-11.5 | -1.0099 | 0.01084 | -0.0439 | -93.1642
-11 | -0.9337 | 0.01022 | -0.0483 | -91.3601
-10.5 | -0.8508 | 0.00962 | -0.0542 | -88.4407
-10 | -0.7761 | 0.00912 | -0.0583 | -85.0987
-9.5 | -0.7367 | 0.0089 | -0.0546 | -82.7753
-9 | -0.6989 | 0.0087 | -0.0506 | -80.3333
-8.5 | -0.6581 | 0.00852 | -0.0471 | -77.2418
-8 | -0.616 | 0.00833 | -0.0439 | -73.9496
-7.5 | -0.5711 | 0.00818 | -0.0413 | -69.8166
-7 | -0.5254 | 0.00803 | -0.0389 | -65.4296
-6.5 | -0.4785 | 0.00788 | -0.0367 | -60.7234
-6 | -0.4309 | 0.00776 | -0.0346 | -55.5284
-5.5 | -0.3818 | 0.00763 | -0.0328 | -50.0393
-5 | -0.3327 | 0.00752 | -0.0311 | -44.242
-4.5 | -0.2828 | 0.00742 | -0.0294 | -38.1132
-4 | -0.2325 | 0.00731 | -0.0279 | -31.8057
-3.5 | -0.1815 | 0.00721 | -0.0265 | -25.1734
-3 | -0.1308 | 0.00709 | -0.0251 | -18.4485
-2 | -0.0286 | 0.00685 | -0.0224 | -4.1752
-1.5 | 0.0219 | 0.0067 | -0.0209 | 3.2687
0 | 0.1649 | 0.00588 | -0.015 | 28.0442
0.5 | 0.214 | 0.00576 | -0.0132 | 37.1528
1 | 0.2651 | 0.00567 | -0.0118 | 46.7549
1.5 | 0.3159 | 0.00565 | -0.0104 | 55.9115
2 | 0.3663 | 0.00565 | -0.0089 | 64.8319
2.5 | 0.4171 | 0.00565 | -0.0075 | 73.823
3 | 0.4641 | 0.00561 | -0.0052 | 82.7273
3.5 | 0.5089 | 0.00561 | -0.0025 | 90.713
4 | 0.5587 | 0.00569 | -0.0008 | 98.1898
4.5 | 0.6063 | 0.0058 | 0.0013 | 104.5345
5 | 0.654 | 0.00595 | 0.0033 | 109.916
5.5 | 0.702 | 0.00613 | 0.0052 | 114.5188
6 | 0.7532 | 0.00632 | 0.0064 | 119.1772
6.5 | 0.8125 | 0.00661 | 0.0058 | 122.9198
7 | 0.8768 | 0.00698 | 0.0039 | 125.616
7.5 | 0.952 | 0.00745 | -0.0005 | 127.7852
8 | 1.0161 | 0.00793 | -0.0024 | 128.1337
8.5 | 1.0718 | 0.00841 | -0.0026 | 127.4435
9 | 1.1323 | 0.00898 | -0.0039 | 126.0913
9.5 | 1.1876 | 0.00961 | -0.0041 | 123.5796
10 | 1.2339 | 0.01026 | -0.0026 | 120.2632
10.5 | 1.292 | 0.01091 | -0.0037 | 118.4235
11 | 1.3471 | 0.01164 | -0.0044 | 115.7302
11.5 | 1.4005 | 0.01242 | -0.0048 | 112.7617
12 | 1.433 | 0.01315 | -0.0011 | 108.9734
12.5 | 1.4502 | 0.01387 | 0.0055 | 104.5566
13 | 1.4707 | 0.01475 | 0.011 | 99.7085
13.5 | 1.4918 | 0.0158 | 0.0159 | 94.4177
14 | 1.5117 | 0.01711 | 0.0205 | 88.3518
14.5 | 1.5317 | 0.01867 | 0.0243 | 82.0407
15 | 1.5533 | 0.02037 | 0.0274 | 76.2543
15.5 | 1.5704 | 0.02256 | 0.0303 | 69.6099
16 | 1.5868 | 0.02505 | 0.0325 | 63.3453
16.5 | 1.5986 | 0.02812 | 0.0344 | 56.8492
17 | 1.6083 | 0.03164 | 0.0357 | 50.8312
17.5 | 1.6112 | 0.03605 | 0.0365 | 44.6935
18 | 1.6137 | 0.04077 | 0.0367 | 39.5806
18.5 | 1.6076 | 0.04661 | 0.0363 | 34.4905
19 | 1.5967 | 0.05321 | 0.0354 | 30.0075
19.5 | 1.5865 | 0.05999 | 0.034 | 26.4461
20 | 1.568 | 0.06787 | 0.0321 | 23.103

## 69. Re 4M Mach 0.25 (1)
BIGFOIL.COM POLAR EXPORT
NACA25016.5
NACA25016.5 |  |  |  | Cl Max: | 1.606 | at alpha= | 15 | deg
JavaFoil+Calcfoil stall+Eppler ext transition |  |  |  | L/D Max: | 114.6 | at alpha= | 5.5 | deg
Re: | 4000000 |  |  | Cd Min: | 0.00776 | at alpha= | -0.5 | deg
Mach: | 0.25 |  |  | Cl=0 at alpha= | -1.5938 | deg
|  |  |  | @ Cl=0.1, Cd= | 0.0080475
|  |  |  | @ Cl=0.4, Cd= | 0.0083452
|  |  |  | @ Cl=0.6, Cd= | 0.0081338
alpha (deg) | Cl | Cd | Cm | Cl/Cd
-18.5 | -0.937 | 0.13138 | -0.003 | -7.133
-18 | -0.967 | 0.12193 | -0.003 | -7.933
-17.5 | -0.992 | 0.11232 | -0.004 | -8.833
-17 | -1.014 | 0.10242 | -0.004 | -9.902
-16.5 | -1.034 | 0.09239 | -0.004 | -11.191
-16 | -1.053 | 0.08124 | -0.005 | -12.96
-15.5 | -1.074 | 0.06828 | -0.005 | -15.722
-15 | -1.103 | 0.05147 | -0.006 | -21.424
-14.5 | -1.126 | 0.03865 | -0.007 | -29.135
-14 | -1.144 | 0.02916 | -0.007 | -39.219
-13.5 | -1.152 | 0.02307 | -0.008 | -49.911
-13 | -1.15 | 0.01929 | -0.008 | -59.616
-12.5 | -1.137 | 0.01712 | -0.009 | -66.442
-12 | -1.116 | 0.0156 | -0.009 | -71.553
-11.5 | -1.089 | 0.01451 | -0.01 | -75.066
-11 | -1.056 | 0.01364 | -0.01 | -77.423
-10.5 | -1.018 | 0.01296 | -0.011 | -78.578
-10 | -0.977 | 0.0124 | -0.011 | -78.77
-9.5 | -0.932 | 0.0119 | -0.011 | -78.334
-9 | -0.884 | 0.01146 | -0.012 | -77.182
-8.5 | -0.834 | 0.01109 | -0.012 | -75.135
-8 | -0.781 | 0.01079 | -0.013 | -72.344
-7.5 | -0.726 | 0.00941 | -0.013 | -77.088
-7 | -0.669 | 0.0097 | -0.014 | -69.011
-6.5 | -0.611 | 0.00952 | -0.014 | -64.185
-6 | -0.552 | 0.00986 | -0.014 | -55.976
-5.5 | -0.492 | 0.00974 | -0.015 | -50.489
-5 | -0.43 | 0.00975 | -0.015 | -44.14
-4.5 | -0.369 | 0.00957 | -0.016 | -38.506
-4 | -0.306 | 0.00933 | -0.016 | -32.809
-3.5 | -0.243 | 0.00971 | -0.017 | -25.023
-3 | -0.18 | 0.00952 | -0.017 | -18.882
-2.5 | -0.116 | 0.00932 | -0.018 | -12.455
-2 | -0.052 | 0.00918 | -0.018 | -5.683
-1.5 | 0.012 | 0.00929 | -0.018 | 1.281
-1 | 0.076 | 0.00822 | -0.019 | 9.252
-0.5 | 0.14 | 0.00776 | -0.019 | 18.068
0 | 0.204 | 0.00779 | -0.02 | 26.208
0.5 | 0.268 | 0.00824 | -0.02 | 32.529
1 | 0.332 | 0.00831 | -0.021 | 39.952
1.5 | 0.396 | 0.00837 | -0.021 | 47.265
2 | 0.459 | 0.00798 | -0.022 | 57.545
2.5 | 0.522 | 0.00808 | -0.022 | 64.671
3 | 0.585 | 0.00821 | -0.023 | 71.326
3.5 | 0.648 | 0.00789 | -0.023 | 82.162
4 | 0.711 | 0.00806 | -0.023 | 88.201
4.5 | 0.773 | 0.00782 | -0.024 | 98.821
5 | 0.835 | 0.00804 | -0.024 | 103.867
5.5 | 0.896 | 0.00782 | -0.025 | 114.6
6 | 0.956 | 0.00905 | -0.025 | 105.655
6.5 | 1.016 | 0.00961 | -0.026 | 105.675
7 | 1.074 | 0.01003 | -0.026 | 107.114
7.5 | 1.131 | 0.0105 | -0.027 | 107.735
8 | 1.186 | 0.01105 | -0.027 | 107.363
8.5 | 1.24 | 0.01169 | -0.027 | 106.058
9 | 1.291 | 0.01246 | -0.028 | 103.599
9.5 | 1.339 | 0.01335 | -0.028 | 100.301
10 | 1.384 | 0.01439 | -0.029 | 96.215
10.5 | 1.425 | 0.01571 | -0.029 | 90.754
11 | 1.463 | 0.01705 | -0.029 | 85.831
11.5 | 1.497 | 0.0186 | -0.029 | 80.494
12 | 1.526 | 0.02044 | -0.03 | 74.666
12.5 | 1.551 | 0.02254 | -0.03 | 68.82
13 | 1.572 | 0.02506 | -0.03 | 62.711
13.5 | 1.588 | 0.0279 | -0.03 | 56.916
14 | 1.599 | 0.03108 | -0.03 | 51.45
14.5 | 1.605 | 0.03473 | -0.03 | 46.211
15 | 1.606 | 0.03883 | -0.03 | 41.365
15.5 | 1.603 | 0.04338 | -0.031 | 36.945
16 | 1.596 | 0.04821 | -0.031 | 33.094
16.5 | 1.583 | 0.05367 | -0.031 | 29.504
17 | 1.566 | 0.05957 | -0.031 | 26.283
17.5 | 1.541 | 0.06591 | -0.031 | 23.385
18 | 1.513 | 0.07261 | -0.031 | 20.834
18.5 | 1.479 | 0.07984 | -0.031 | 18.53
19 | 1.441 | 0.08774 | -0.031 | 16.428
19.5 | 1.4 | 0.09573 | -0.031 | 14.623
20 | 1.354 | 0.10435 | -0.031 | 12.977

## 70. Re 4M Mach 0.25 (2)
BIGFOIL.COM POLAR EXPORT
NACA25016.5
NACA25016.5 |  |  |  | Cl Max: | 1.5617 | at alpha= | 16 | deg
XFOIL ncrit=9 |  |  |  | L/D Max: | 127.361 | at alpha= | 7.5 | deg
Re: | 4000000 |  |  | Cd Min: | 0.09581 | at alpha= | 20 | deg
Mach: | 0.25 |  |  | Cl=0 at alpha= | -1.726 | deg
|  |  |  | @ Cl=0.1, Cd= | 0.006431
|  |  |  | @ Cl=0.4, Cd= | 0.005744
|  |  |  | @ Cl=0.6, Cd= | 0.0058836
alpha (deg) | Cl | Cd | Cm | Cl/Cd
-11.5 | -1.039 | 0.01163 | -0.0529 | -89.3379
-11 | -0.9687 | 0.01089 | -0.0549 | -88.9532
-10.5 | -0.8806 | 0.01021 | -0.0605 | -86.2488
-10 | -0.7895 | 0.00954 | -0.0669 | -82.7568
-9.5 | -0.7412 | 0.00918 | -0.0643 | -80.7407
-9 | -0.7081 | 0.00898 | -0.0584 | -78.853
-8.5 | -0.6721 | 0.0088 | -0.0532 | -76.375
-8 | -0.6294 | 0.00862 | -0.0494 | -73.0162
-7.5 | -0.5849 | 0.00841 | -0.0459 | -69.5482
-7 | -0.5382 | 0.00825 | -0.043 | -65.2364
-6.5 | -0.4897 | 0.0081 | -0.0404 | -60.4568
-6 | -0.4409 | 0.00795 | -0.0379 | -55.4591
-5.5 | -0.3911 | 0.00781 | -0.0356 | -50.0768
-5 | -0.3409 | 0.00769 | -0.0335 | -44.3303
-4.5 | -0.2893 | 0.00757 | -0.0316 | -38.2166
-4 | -0.2379 | 0.00746 | -0.0298 | -31.8901
-3.5 | -0.1862 | 0.00734 | -0.028 | -25.3678
-2 | -0.0285 | 0.00698 | -0.0233 | -4.0831
-1.5 | 0.0235 | 0.0068 | -0.0217 | 3.4559
-1 | 0.0745 | 0.00661 | -0.0199 | 11.2708
-0.5 | 0.1215 | 0.00628 | -0.0174 | 19.3471
0 | 0.1697 | 0.00597 | -0.015 | 28.4255
0.5 | 0.2201 | 0.00583 | -0.0131 | 37.753
1 | 0.2719 | 0.00578 | -0.0114 | 47.0415
1.5 | 0.3243 | 0.00572 | -0.0098 | 56.6958
2 | 0.3761 | 0.00573 | -0.0081 | 65.637
2.5 | 0.4273 | 0.00576 | -0.0063 | 74.184
3 | 0.476 | 0.0057 | -0.0039 | 83.5088
3.5 | 0.5221 | 0.00571 | -0.0009 | 91.4361
4 | 0.5716 | 0.00582 | 0.0013 | 98.2131
4.5 | 0.6207 | 0.00593 | 0.0036 | 104.6712
5 | 0.6694 | 0.00606 | 0.0061 | 110.462
5.5 | 0.7176 | 0.00626 | 0.0086 | 114.6326
6 | 0.77 | 0.0065 | 0.0101 | 118.4615
6.5 | 0.8347 | 0.00684 | 0.0089 | 122.0322
7 | 0.9053 | 0.00725 | 0.0064 | 124.869
7.5 | 0.9845 | 0.00773 | 0.0021 | 127.3609
8 | 1.0447 | 0.00826 | 0.0018 | 126.477
8.5 | 1.1051 | 0.00887 | 0.0013 | 124.5885
9 | 1.1642 | 0.00949 | 0.0012 | 122.6765
9.5 | 1.2142 | 0.01015 | 0.0029 | 119.6256
10 | 1.2723 | 0.01094 | 0.0026 | 116.298
10.5 | 1.3306 | 0.01173 | 0.0022 | 113.4356
11 | 1.3865 | 0.01262 | 0.0022 | 109.8653
11.5 | 1.4219 | 0.01352 | 0.0059 | 105.1701
12 | 1.4384 | 0.01446 | 0.013 | 99.4744
12.5 | 1.4578 | 0.0156 | 0.019 | 93.4487
13 | 1.4779 | 0.01698 | 0.0243 | 87.0377
13.5 | 1.4967 | 0.01868 | 0.0291 | 80.1231
14.5 | 1.5325 | 0.02321 | 0.0361 | 66.0276
15 | 1.5459 | 0.02626 | 0.0387 | 58.869
15.5 | 1.5555 | 0.02993 | 0.0406 | 51.9713
16 | 1.5617 | 0.03422 | 0.0418 | 45.6371
16.5 | 1.5607 | 0.03946 | 0.0424 | 39.5514
17 | 1.5546 | 0.04546 | 0.0423 | 34.1971
17.5 | 1.5447 | 0.05211 | 0.0415 | 29.6431
18 | 1.5247 | 0.06001 | 0.0401 | 25.4074
18.5 | 1.5036 | 0.06829 | 0.0381 | 22.0179
19 | 1.4825 | 0.07684 | 0.0357 | 19.2933
19.5 | 1.4577 | 0.08604 | 0.0327 | 16.9421
20 | 1.4298 | 0.09581 | 0.0291 | 14.9233

## 71. Re 4M Mach 0.50 (1)
BIGFOIL.COM POLAR EXPORT
NACA25016.5
NACA25016.5 |  |  |  | Cl Max: | 1.394 | at alpha= | 10 | deg
JavaFoil+Calcfoil stall+Eppler ext transition |  |  |  | L/D Max: | 96.989 | at alpha= | 6 | deg
Re: | 4000000 |  |  | Cd Min: | 0.0075 | at alpha= | 3 | deg
Mach: | 0.5 |  |  | Cl=0 at alpha= | -1.5916 | deg
|  |  |  | @ Cl=0.1, Cd= | 0.0076494
|  |  |  | @ Cl=0.4, Cd= | 0.007768
|  |  |  | @ Cl=0.6, Cd= | 0.0076676
alpha (deg) | Cl | Cd | Cm | Cl/Cd
-20 | -1.025 | 0.16582 | -0.003 | -6.179
-19.5 | -0.997 | 0.15821 | -0.003 | -6.305
-19 | -0.971 | 0.15372 | -0.003 | -6.315
-18.5 | -0.942 | 0.15189 | -0.003 | -6.203
-18 | -0.915 | 0.14754 | -0.003 | -6.204
-17.5 | -0.887 | 0.14126 | -0.003 | -6.281
-17 | -0.86 | 0.13555 | -0.004 | -6.343
-16.5 | -0.833 | 0.12821 | -0.004 | -6.499
-16 | -0.804 | 0.12995 | -0.004 | -6.189
-15.5 | -0.777 | 0.12386 | -0.004 | -6.274
-15 | -0.749 | 0.11106 | -0.004 | -6.743
-14.5 | -0.722 | 0.1008 | -0.005 | -7.162
-14 | -0.693 | 0.10368 | -0.005 | -6.688
-13.5 | -0.667 | 0.0924 | -0.005 | -7.219
-13 | -0.638 | 0.09259 | -0.005 | -6.892
-12.5 | -0.609 | 0.09436 | -0.005 | -6.458
-12 | -0.584 | 0.08196 | -0.006 | -7.126
-11.5 | -0.556 | 0.08029 | -0.006 | -6.926
-11 | -0.527 | 0.07813 | -0.006 | -6.751
-10.5 | -0.501 | 0.07359 | -0.007 | -6.813
-10 | -0.477 | 0.06797 | -0.007 | -7.015
-9.5 | -0.81 | 0.02241 | -0.012 | -36.139
-9 | -0.858 | 0.01597 | -0.013 | -53.73
-8.5 | -0.847 | 0.01415 | -0.014 | -59.87
-8 | -0.816 | 0.01314 | -0.014 | -62.12
-7.5 | -0.773 | 0.01237 | -0.015 | -62.475
-7 | -0.722 | 0.01176 | -0.015 | -61.393
-6.5 | -0.666 | 0.01129 | -0.016 | -58.951
-6 | -0.605 | 0.01091 | -0.016 | -55.431
-5.5 | -0.542 | 0.0096 | -0.017 | -56.402
-5 | -0.476 | 0.00979 | -0.017 | -48.592
-4.5 | -0.408 | 0.00956 | -0.018 | -42.724
-4 | -0.34 | 0.00939 | -0.018 | -36.206
-3.5 | -0.27 | 0.00918 | -0.019 | -29.441
-3 | -0.2 | 0.00903 | -0.019 | -22.158
-2.5 | -0.129 | 0.00933 | -0.02 | -13.868
-2 | -0.058 | 0.0091 | -0.02 | -6.397
-1.5 | 0.013 | 0.0089 | -0.021 | 1.493
-1 | 0.085 | 0.00766 | -0.021 | 11.086
-0.5 | 0.156 | 0.00761 | -0.022 | 20.556
0 | 0.228 | 0.00801 | -0.022 | 28.415
0.5 | 0.299 | 0.0081 | -0.023 | 36.9
1 | 0.37 | 0.00773 | -0.023 | 47.837
1.5 | 0.441 | 0.00782 | -0.024 | 56.353
2 | 0.511 | 0.00755 | -0.024 | 67.683
2.5 | 0.581 | 0.00773 | -0.025 | 75.24
3 | 0.651 | 0.0075 | -0.025 | 86.89
3.5 | 0.721 | 0.00861 | -0.026 | 83.744
4 | 0.789 | 0.00916 | -0.026 | 86.148
4.5 | 0.857 | 0.00948 | -0.027 | 90.445
5 | 0.924 | 0.00986 | -0.027 | 93.768
5.5 | 0.99 | 0.01032 | -0.028 | 95.961
6 | 1.054 | 0.01087 | -0.028 | 96.989
6.5 | 1.116 | 0.01152 | -0.029 | 96.863
7 | 1.175 | 0.01236 | -0.029 | 95.069
7.5 | 1.23 | 0.0134 | -0.029 | 91.801
8 | 1.28 | 0.01472 | -0.03 | 86.968
8.5 | 1.323 | 0.01642 | -0.03 | 80.558
9 | 1.358 | 0.01862 | -0.03 | 72.928
9.5 | 1.381 | 0.02165 | -0.03 | 63.819
10 | 1.394 | 0.02525 | -0.03 | 55.206
10.5 | 1.388 | 0.0299 | -0.03 | 46.419
11 | 1.357 | 0.0359 | -0.03 | 37.812
11.5 | 1.282 | 0.04422 | -0.03 | 28.983
12 | 0.828 | 0.06436 | -0.029 | 12.86
12.5 | 0.855 | 0.06731 | -0.029 | 12.702
13 | 0.867 | 0.08171 | -0.028 | 10.614
13.5 | 0.906 | 0.07508 | -0.029 | 12.07
14 | 0.873 | 0.10758 | -0.02 | 8.113
14.5 | 0.9 | 0.11598 | -0.02 | 7.761
15 | 0.929 | 0.12092 | -0.021 | 7.681

## 72. Re 4M Mach 0.50 (2)
BIGFOIL.COM POLAR EXPORT
NACA25016.5
NACA25016.5 |  |  |  | Cl Max: | 1.4425 | at alpha= | 12 | deg
XFOIL ncrit=9 |  |  |  | L/D Max: | 119.226 | at alpha= | 7 | deg
Re: | 4000000 |  |  | Cd Min: | 0.12553 | at alpha= | -16 | deg
Mach: | 0.5 |  |  | Cl=0 at alpha= | -1.7711 | deg
|  |  |  | @ Cl=0.1, Cd= | 0.0070679
|  |  |  | @ Cl=0.4, Cd= | 0.0061475
|  |  |  | @ Cl=0.6, Cd= | 0.006301
alpha (deg) | Cl | Cd | Cm | Cl/Cd
-16 | -0.7133 | 0.12553 | -0.0446 | -5.6823
-15.5 | -0.7424 | 0.11347 | -0.0518 | -6.5427
-15 | -0.7804 | 0.10104 | -0.0593 | -7.7237
-14.5 | -0.824 | 0.0887 | -0.0666 | -9.2897
-14 | -0.8718 | 0.07649 | -0.0736 | -11.3976
-13.5 | -0.9174 | 0.06455 | -0.0799 | -14.2122
-13 | -0.9539 | 0.05294 | -0.0864 | -18.0185
-12.5 | -0.9879 | 0.04287 | -0.0912 | -23.0441
-12 | -1.0161 | 0.03302 | -0.0968 | -30.7723
-11.5 | -1.0286 | 0.02457 | -0.1007 | -41.8641
-11 | -1.0324 | 0.01897 | -0.0974 | -54.4228
-10 | -0.9059 | 0.01294 | -0.0966 | -70.0077
-9.5 | -0.7777 | 0.01143 | -0.1045 | -68.0402
-9 | -0.7375 | 0.0108 | -0.097 | -68.287
-8.5 | -0.6978 | 0.01036 | -0.0892 | -67.3552
-8 | -0.6569 | 0.00991 | -0.0817 | -66.2866
-7.5 | -0.6126 | 0.00956 | -0.0749 | -64.0795
-7 | -0.5695 | 0.00921 | -0.068 | -61.835
-6.5 | -0.5255 | 0.00896 | -0.0613 | -58.6496
-6 | -0.4783 | 0.00876 | -0.0554 | -54.6005
-5 | -0.3711 | 0.00839 | -0.0466 | -44.2312
-4.5 | -0.315 | 0.0082 | -0.0429 | -38.4146
-4 | -0.2586 | 0.00802 | -0.0394 | -32.2444
-3.5 | -0.2012 | 0.00786 | -0.0362 | -25.598
-3 | -0.1428 | 0.00773 | -0.0334 | -18.4735
-2.5 | -0.0851 | 0.00757 | -0.0305 | -11.2417
-2 | -0.0266 | 0.00746 | -0.0279 | -3.5657
-1.5 | 0.0315 | 0.0073 | -0.0253 | 4.3151
-1 | 0.0888 | 0.00712 | -0.0226 | 12.4719
-0.5 | 0.1425 | 0.00687 | -0.0193 | 20.7424
0 | 0.1925 | 0.00649 | -0.0153 | 29.661
0.5 | 0.2447 | 0.00623 | -0.0117 | 39.2777
1 | 0.3004 | 0.00618 | -0.0087 | 48.6084
1.5 | 0.3576 | 0.00614 | -0.006 | 58.241
2 | 0.4144 | 0.00615 | -0.0031 | 67.3821
2.5 | 0.4696 | 0.00622 | 0.0002 | 75.4984
3 | 0.5205 | 0.00618 | 0.0044 | 84.2233
3.5 | 0.568 | 0.00621 | 0.0094 | 91.4654
4 | 0.6137 | 0.00634 | 0.0148 | 96.7981
4.5 | 0.6611 | 0.00648 | 0.02 | 102.0216
5 | 0.7072 | 0.00667 | 0.0255 | 106.027
5.5 | 0.7604 | 0.00694 | 0.0295 | 109.5677
6 | 0.8415 | 0.00737 | 0.028 | 114.1791
6.5 | 0.9458 | 0.00797 | 0.022 | 118.67
7 | 1.0325 | 0.00866 | 0.0197 | 119.2263
8 | 1.1728 | 0.0103 | 0.0217 | 113.8641
8.5 | 1.2315 | 0.01137 | 0.0246 | 108.3113
9 | 1.2966 | 0.01269 | 0.026 | 102.1749
9.5 | 1.3591 | 0.01433 | 0.0272 | 94.843
10 | 1.4025 | 0.01623 | 0.031 | 86.414
10.5 | 1.4163 | 0.01841 | 0.0388 | 76.931
11 | 1.4302 | 0.02123 | 0.045 | 67.3669
11.5 | 1.4404 | 0.02487 | 0.0498 | 57.9172
12 | 1.4425 | 0.02956 | 0.0534 | 48.7991
12.5 | 1.4378 | 0.03524 | 0.0557 | 40.8002
13 | 1.4251 | 0.04184 | 0.0568 | 34.0607
13.5 | 1.3996 | 0.04967 | 0.0569 | 28.178
14 | 1.3724 | 0.05792 | 0.056 | 23.6948
14.5 | 1.3387 | 0.06704 | 0.0542 | 19.9687
15 | 1.3081 | 0.07629 | 0.0517 | 17.1464
15.5 | 1.2803 | 0.08563 | 0.0487 | 14.9515
16 | 1.2494 | 0.09564 | 0.0448 | 13.0636
16.5 | 1.2266 | 0.10524 | 0.0409 | 11.6553
17 | 1.202 | 0.11531 | 0.0363 | 10.4241

## 73. Re 5M Mach 0.00 (1)
BIGFOIL.COM POLAR EXPORT
NACA25016.5
NACA25016.5 |  |  |  | Cl Max: | 1.701 | at alpha= | 17 | deg
JavaFoil+Calcfoil stall+Eppler ext transition |  |  |  | L/D Max: | 121.148 | at alpha= | 6.5 | deg
Re: | 5000000 |  |  | Cd Min: | 0.00793 | at alpha= | 1 | deg
Mach: | 0 |  |  | Cl=0 at alpha= | -1.5952 | deg
|  |  |  | @ Cl=0.1, Cd= | 0.0084013
|  |  |  | @ Cl=0.4, Cd= | 0.0080029
|  |  |  | @ Cl=0.6, Cd= | 0.0081464
alpha (deg) | Cl | Cd | Cm | Cl/Cd
-20 | -1.177 | 0.1171 | -0.003 | -10.048
-19.5 | -1.187 | 0.10766 | -0.003 | -11.029
-19 | -1.198 | 0.09756 | -0.003 | -12.281
-18.5 | -1.21 | 0.08641 | -0.004 | -14.002
-18 | -1.228 | 0.07171 | -0.004 | -17.121
-17.5 | -1.241 | 0.05928 | -0.004 | -20.94
-17 | -1.252 | 0.0488 | -0.005 | -25.657
-16.5 | -1.261 | 0.03982 | -0.005 | -31.663
-16 | -1.266 | 0.03258 | -0.006 | -38.86
-15.5 | -1.268 | 0.02669 | -0.006 | -47.512
-15 | -1.265 | 0.02251 | -0.007 | -56.182
-14.5 | -1.256 | 0.01944 | -0.007 | -64.596
-14 | -1.241 | 0.01736 | -0.007 | -71.509
-13.5 | -1.221 | 0.01591 | -0.008 | -76.728
-13 | -1.196 | 0.0148 | -0.008 | -80.778
-12.5 | -1.166 | 0.01393 | -0.009 | -83.722
-12 | -1.132 | 0.0132 | -0.009 | -85.786
-11.5 | -1.095 | 0.01259 | -0.009 | -86.978
-11 | -1.054 | 0.01208 | -0.01 | -87.301
-10.5 | -1.011 | 0.01162 | -0.01 | -87.051
-10 | -0.966 | 0.01124 | -0.011 | -85.905
-9.5 | -0.918 | 0.01087 | -0.011 | -84.456
-9 | -0.868 | 0.01057 | -0.011 | -82.124
-8.5 | -0.816 | 0.00918 | -0.012 | -88.909
-8 | -0.763 | 0.00946 | -0.012 | -80.624
-7.5 | -0.708 | 0.00927 | -0.013 | -76.353
-7 | -0.652 | 0.0096 | -0.013 | -67.904
-6.5 | -0.594 | 0.00943 | -0.014 | -63.043
-6 | -0.536 | 0.00984 | -0.014 | -54.482
-5.5 | -0.477 | 0.00975 | -0.014 | -48.946
-5 | -0.418 | 0.01014 | -0.015 | -41.193
-4.5 | -0.357 | 0.00998 | -0.015 | -35.836
-4 | -0.297 | 0.00981 | -0.016 | -30.252
-3.5 | -0.236 | 0.00966 | -0.016 | -24.384
-3 | -0.174 | 0.00905 | -0.017 | -19.242
-2.5 | -0.112 | 0.00942 | -0.017 | -11.943
-2 | -0.051 | 0.00922 | -0.017 | -5.484
-1.5 | 0.012 | 0.00897 | -0.018 | 1.286
-1 | 0.074 | 0.00846 | -0.018 | 8.714
-0.5 | 0.136 | 0.00832 | -0.019 | 16.321
0 | 0.198 | 0.00833 | -0.019 | 23.735
0.5 | 0.26 | 0.00836 | -0.02 | 31.055
1 | 0.322 | 0.00793 | -0.02 | 40.526
1.5 | 0.383 | 0.00797 | -0.021 | 48.091
2 | 0.445 | 0.00809 | -0.021 | 55.007
2.5 | 0.506 | 0.00818 | -0.021 | 61.917
3 | 0.568 | 0.00833 | -0.022 | 68.111
3.5 | 0.629 | 0.00798 | -0.022 | 78.778
4 | 0.689 | 0.00847 | -0.023 | 81.333
4.5 | 0.75 | 0.00817 | -0.023 | 91.793
5 | 0.81 | 0.00832 | -0.024 | 97.371
5.5 | 0.869 | 0.00806 | -0.024 | 107.879
6 | 0.928 | 0.00827 | -0.025 | 112.238
6.5 | 0.987 | 0.00814 | -0.025 | 121.148
7 | 1.044 | 0.0094 | -0.025 | 111.073
7.5 | 1.101 | 0.00976 | -0.026 | 112.785
8 | 1.156 | 0.01022 | -0.026 | 113.091
8.5 | 1.209 | 0.01073 | -0.027 | 112.752
9 | 1.261 | 0.01132 | -0.027 | 111.422
9.5 | 1.311 | 0.01217 | -0.027 | 107.739
10 | 1.359 | 0.0129 | -0.028 | 105.288
10.5 | 1.404 | 0.01373 | -0.028 | 102.226
11 | 1.446 | 0.01467 | -0.028 | 98.593
11.5 | 1.486 | 0.01588 | -0.029 | 93.54
12 | 1.522 | 0.017 | -0.029 | 89.501
12.5 | 1.555 | 0.01834 | -0.029 | 84.775
13 | 1.585 | 0.01989 | -0.03 | 79.671
13.5 | 1.611 | 0.02172 | -0.03 | 74.192
14 | 1.634 | 0.02377 | -0.03 | 68.727
14.5 | 1.653 | 0.02605 | -0.03 | 63.45
15 | 1.668 | 0.02873 | -0.03 | 58.079
15.5 | 1.681 | 0.03169 | -0.031 | 53.047
16 | 1.691 | 0.03503 | -0.031 | 48.27
16.5 | 1.698 | 0.03866 | -0.031 | 43.914
17 | 1.701 | 0.04267 | -0.031 | 39.867
17.5 | 1.701 | 0.047 | -0.031 | 36.179
18 | 1.697 | 0.05159 | -0.031 | 32.904
18.5 | 1.692 | 0.05657 | -0.031 | 29.901
19 | 1.683 | 0.06179 | -0.031 | 27.243
19.5 | 1.673 | 0.06732 | -0.031 | 24.846
20 | 1.66 | 0.07339 | -0.031 | 22.612

## 74. Re 5M Mach 0.00 (2)
BIGFOIL.COM POLAR EXPORT
NACA25016.5
NACA25016.5 |  |  |  | Cl Max: | 1.6548 | at alpha= | 18.5 | deg
XFOIL ncrit=9 |  |  |  | L/D Max: | 132.646 | at alpha= | 8 | deg
Re: | 5000000 |  |  | Cd Min: | 0.05889 | at alpha= | 20 | deg
Mach: | 0 |  |  | Cl=0 at alpha= | -1.7192 | deg
|  |  |  | @ Cl=0.1, Cd= | 0.0062365
|  |  |  | @ Cl=0.4, Cd= | 0.0055282
|  |  |  | @ Cl=0.6, Cd= | 0.0056257
alpha (deg) | Cl | Cd | Cm | Cl/Cd
-20 | -1.6105 | 0.02924 | -0.0726 | -55.0787
-19.5 | -1.5944 | 0.02666 | -0.0712 | -59.805
-19 | -1.5767 | 0.0244 | -0.0692 | -64.6189
-18.5 | -1.5615 | 0.02217 | -0.0665 | -70.433
-18 | -1.5419 | 0.02044 | -0.0634 | -75.4354
-17.5 | -1.5202 | 0.01903 | -0.06 | -79.8844
-17 | -1.4972 | 0.01788 | -0.0561 | -83.736
-16.5 | -1.473 | 0.01692 | -0.0519 | -87.0567
-16 | -1.4501 | 0.0161 | -0.0471 | -90.0683
-15.5 | -1.4337 | 0.01527 | -0.0408 | -93.89
-15 | -1.3866 | 0.01444 | -0.0404 | -96.0249
-14.5 | -1.3324 | 0.01373 | -0.041 | -97.043
-14 | -1.2759 | 0.0131 | -0.0419 | -97.3969
-13.5 | -1.219 | 0.01243 | -0.0429 | -98.0692
-13 | -1.1736 | 0.01179 | -0.0413 | -99.542
-12.5 | -1.1175 | 0.01123 | -0.0418 | -99.5102
-12 | -1.0597 | 0.01068 | -0.0425 | -99.2228
-11.5 | -0.987 | 0.01008 | -0.0465 | -97.9167
-11 | -0.9009 | 0.00951 | -0.0533 | -94.7319
-10.5 | -0.8244 | 0.00898 | -0.0581 | -91.804
-10 | -0.7852 | 0.00879 | -0.0545 | -89.3288
-9.5 | -0.7492 | 0.00857 | -0.0503 | -87.4212
-9 | -0.7086 | 0.00843 | -0.0469 | -84.0569
-8.5 | -0.6668 | 0.00822 | -0.0438 | -81.1192
-8 | -0.6222 | 0.00808 | -0.0413 | -77.005
-7.5 | -0.5767 | 0.00792 | -0.0389 | -72.8157
-7 | -0.5302 | 0.00778 | -0.0368 | -68.1491
-6.5 | -0.4821 | 0.00765 | -0.035 | -63.0196
-6 | -0.4334 | 0.00752 | -0.0332 | -57.633
-5.5 | -0.3844 | 0.00742 | -0.0315 | -51.8059
-5 | -0.3346 | 0.0073 | -0.03 | -45.8356
-4.5 | -0.2846 | 0.00722 | -0.0285 | -39.4183
-4 | -0.2337 | 0.00711 | -0.0272 | -32.8692
-3.5 | -0.1829 | 0.00699 | -0.0259 | -26.166
-3 | -0.1316 | 0.00689 | -0.0246 | -19.1001
-2.5 | -0.08 | 0.00679 | -0.0234 | -11.782
-2 | -0.0287 | 0.00668 | -0.0222 | -4.2964
-1.5 | 0.0224 | 0.00655 | -0.021 | 3.4198
-1 | 0.0729 | 0.00637 | -0.0196 | 11.4443
-0.5 | 0.1216 | 0.00613 | -0.0179 | 19.8369
0 | 0.1683 | 0.00586 | -0.0158 | 28.7201
0.5 | 0.2175 | 0.00566 | -0.0141 | 38.4276
1 | 0.2672 | 0.00557 | -0.0126 | 47.9713
1.5 | 0.3183 | 0.00554 | -0.0113 | 57.4549
2 | 0.3695 | 0.00551 | -0.01 | 67.0599
2.5 | 0.4198 | 0.00554 | -0.0086 | 75.7762
3 | 0.4689 | 0.00553 | -0.0069 | 84.792
3.5 | 0.5148 | 0.00547 | -0.0045 | 94.1133
4 | 0.5618 | 0.00553 | -0.0024 | 101.5913
4.5 | 0.6097 | 0.00565 | -0.0005 | 107.9115
5 | 0.6576 | 0.00576 | 0.0014 | 114.1667
5.5 | 0.7051 | 0.00591 | 0.0034 | 119.3063
6 | 0.7513 | 0.0061 | 0.0055 | 123.1639
6.5 | 0.8012 | 0.00632 | 0.0069 | 126.7722
7 | 0.8615 | 0.00665 | 0.0058 | 129.5489
7.5 | 0.9288 | 0.00704 | 0.003 | 131.9318
8 | 1.0028 | 0.00756 | -0.0013 | 132.6455
8.5 | 1.0576 | 0.00803 | -0.0014 | 131.7061
9 | 1.1195 | 0.00856 | -0.0032 | 130.7827
9.5 | 1.1765 | 0.00913 | -0.0039 | 128.8609
10 | 1.2245 | 0.00979 | -0.0029 | 125.0766
10.5 | 1.2747 | 0.0104 | -0.0024 | 122.5673
11 | 1.3305 | 0.01103 | -0.0032 | 120.6256
11.5 | 1.3844 | 0.0117 | -0.0038 | 118.3248
12 | 1.4362 | 0.01245 | -0.0041 | 115.3574
12.5 | 1.4669 | 0.01313 | -0.0003 | 111.7212
13 | 1.4844 | 0.0139 | 0.006 | 106.7914
13.5 | 1.5048 | 0.01482 | 0.0113 | 101.5385
14 | 1.5264 | 0.01587 | 0.0159 | 96.1815
14.5 | 1.5488 | 0.01708 | 0.0198 | 90.6792
15 | 1.5691 | 0.01861 | 0.0235 | 84.3149
15.5 | 1.5905 | 0.0203 | 0.0264 | 78.3498
16 | 1.6085 | 0.02238 | 0.029 | 71.8722
16.5 | 1.6236 | 0.0249 | 0.0313 | 65.2048
17 | 1.6371 | 0.02777 | 0.033 | 58.9521
17.5 | 1.6486 | 0.03104 | 0.0342 | 53.1121
18 | 1.6506 | 0.03542 | 0.0351 | 46.6008
18.5 | 1.6548 | 0.03987 | 0.0353 | 41.5049
19 | 1.6526 | 0.04521 | 0.035 | 36.5539
19.5 | 1.6405 | 0.05181 | 0.0342 | 31.6638
20 | 1.6267 | 0.05889 | 0.0328 | 27.6227

## 75. Re 5M Mach 0.10 (1)
BIGFOIL.COM POLAR EXPORT
NACA25016.5
NACA25016.5 |  |  |  | Cl Max: | 1.687 | at alpha= | 17 | deg
JavaFoil+Calcfoil stall+Eppler ext transition |  |  |  | L/D Max: | 121.06 | at alpha= | 6.5 | deg
Re: | 5000000 |  |  | Cd Min: | 0.0079 | at alpha= | 3 | deg
Mach: | 0.1 |  |  | Cl=0 at alpha= | -1.5952 | deg
|  |  |  | @ Cl=0.1, Cd= | 0.0081574
|  |  |  | @ Cl=0.4, Cd= | 0.0080366
|  |  |  | @ Cl=0.6, Cd= | 0.0079629
alpha (deg) | Cl | Cd | Cm | Cl/Cd
-20 | -1.138 | 0.12316 | -0.003 | -9.239
-19.5 | -1.151 | 0.11397 | -0.003 | -10.098
-19 | -1.163 | 0.10447 | -0.003 | -11.134
-18.5 | -1.175 | 0.09425 | -0.004 | -12.471
-18 | -1.19 | 0.08177 | -0.004 | -14.556
-17.5 | -1.207 | 0.06752 | -0.004 | -17.882
-17 | -1.222 | 0.05524 | -0.005 | -22.12
-16.5 | -1.234 | 0.04499 | -0.005 | -27.42
-16 | -1.243 | 0.03637 | -0.006 | -34.173
-15.5 | -1.249 | 0.02931 | -0.006 | -42.613
-15 | -1.249 | 0.02423 | -0.007 | -51.574
-14.5 | -1.245 | 0.02051 | -0.007 | -60.702
-14 | -1.233 | 0.01806 | -0.007 | -68.282
-13.5 | -1.215 | 0.01635 | -0.008 | -74.349
-13 | -1.192 | 0.01513 | -0.008 | -78.778
-12.5 | -1.164 | 0.01419 | -0.009 | -82.064
-12 | -1.132 | 0.01341 | -0.009 | -84.404
-11.5 | -1.095 | 0.01277 | -0.009 | -85.758
-11 | -1.056 | 0.01221 | -0.01 | -86.432
-10.5 | -1.013 | 0.01175 | -0.01 | -86.205
-10 | -0.968 | 0.01135 | -0.011 | -85.308
-9.5 | -0.92 | 0.01096 | -0.011 | -84.017
-9 | -0.871 | 0.01064 | -0.012 | -81.843
-8.5 | -0.819 | 0.00923 | -0.012 | -88.759
-8 | -0.765 | 0.00952 | -0.012 | -80.368
-7.5 | -0.711 | 0.00931 | -0.013 | -76.345
-7 | -0.654 | 0.00966 | -0.013 | -67.758
-6.5 | -0.597 | 0.00948 | -0.014 | -62.979
-6 | -0.539 | 0.00993 | -0.014 | -54.261
-5.5 | -0.48 | 0.00978 | -0.014 | -49.019
-5 | -0.42 | 0.00962 | -0.015 | -43.639
-4.5 | -0.359 | 0.01002 | -0.015 | -35.835
-4 | -0.298 | 0.00942 | -0.016 | -31.64
-3.5 | -0.237 | 0.00966 | -0.016 | -24.516
-3 | -0.175 | 0.00908 | -0.017 | -19.267
-2.5 | -0.113 | 0.00949 | -0.017 | -11.903
-2 | -0.051 | 0.00927 | -0.018 | -5.478
-1.5 | 0.012 | 0.00909 | -0.018 | 1.274
-1 | 0.074 | 0.00804 | -0.018 | 9.206
-0.5 | 0.136 | 0.00832 | -0.019 | 16.411
0 | 0.199 | 0.00833 | -0.019 | 23.86
0.5 | 0.261 | 0.00836 | -0.02 | 31.217
1 | 0.323 | 0.00794 | -0.02 | 40.678
1.5 | 0.385 | 0.00801 | -0.021 | 48.111
2 | 0.447 | 0.00812 | -0.021 | 55.025
2.5 | 0.509 | 0.00825 | -0.022 | 61.642
3 | 0.57 | 0.0079 | -0.022 | 72.23
3.5 | 0.632 | 0.00803 | -0.022 | 78.606
4 | 0.693 | 0.00852 | -0.023 | 81.278
4.5 | 0.753 | 0.0082 | -0.023 | 91.815
5 | 0.814 | 0.00838 | -0.024 | 97.082
5.5 | 0.874 | 0.00812 | -0.024 | 107.537
6 | 0.933 | 0.00835 | -0.025 | 111.64
6.5 | 0.991 | 0.00819 | -0.025 | 121.06
7 | 1.049 | 0.00947 | -0.026 | 110.807
7.5 | 1.105 | 0.00986 | -0.026 | 112.055
8 | 1.161 | 0.01031 | -0.026 | 112.564
8.5 | 1.214 | 0.01085 | -0.027 | 111.878
9 | 1.266 | 0.01146 | -0.027 | 110.483
9.5 | 1.316 | 0.01234 | -0.028 | 106.648
10 | 1.363 | 0.0131 | -0.028 | 104.081
10.5 | 1.408 | 0.01396 | -0.028 | 100.844
11 | 1.45 | 0.01491 | -0.029 | 97.226
11.5 | 1.489 | 0.01618 | -0.029 | 92.002
12 | 1.524 | 0.01737 | -0.029 | 87.75
12.5 | 1.556 | 0.01879 | -0.029 | 82.815
13 | 1.585 | 0.02043 | -0.03 | 77.559
13.5 | 1.61 | 0.02235 | -0.03 | 72.024
14 | 1.631 | 0.02451 | -0.03 | 66.55
14.5 | 1.648 | 0.02699 | -0.03 | 61.063
15 | 1.662 | 0.02979 | -0.03 | 55.803
15.5 | 1.673 | 0.03294 | -0.031 | 50.804
16 | 1.681 | 0.03644 | -0.031 | 46.135
16.5 | 1.686 | 0.0403 | -0.031 | 41.823
17 | 1.687 | 0.04446 | -0.031 | 37.935
17.5 | 1.683 | 0.04901 | -0.031 | 34.349
18 | 1.677 | 0.05393 | -0.031 | 31.103
18.5 | 1.669 | 0.05903 | -0.031 | 28.267
19 | 1.657 | 0.06452 | -0.031 | 25.685
19.5 | 1.643 | 0.07047 | -0.031 | 23.316
20 | 1.627 | 0.07668 | -0.031 | 21.214

## 76. Re 5M Mach 0.10 (2)
BIGFOIL.COM POLAR EXPORT
NACA25016.5
NACA25016.5 |  |  |  | Cl Max: | 1.6427 | at alpha= | 18.5 | deg
XFOIL ncrit=9 |  |  |  | L/D Max: | 132.241 | at alpha= | 8 | deg
Re: | 5000000 |  |  | Cd Min: | 0.06345 | at alpha= | 20 | deg
Mach: | 0.1 |  |  | Cl=0 at alpha= | -1.7197 | deg
|  |  |  | @ Cl=0.1, Cd= | 0.0062605
|  |  |  | @ Cl=0.4, Cd= | 0.0055413
|  |  |  | @ Cl=0.6, Cd= | 0.0056387
alpha (deg) | Cl | Cd | Cm | Cl/Cd
-20 | -1.6053 | 0.03144 | -0.0758 | -51.0592
-19.5 | -1.5918 | 0.02844 | -0.0745 | -55.9705
-19 | -1.5748 | 0.02592 | -0.0728 | -60.7562
-18.5 | -1.5575 | 0.02363 | -0.0704 | -65.912
-18 | -1.5407 | 0.02156 | -0.0674 | -71.461
-17.5 | -1.5206 | 0.01989 | -0.064 | -76.4505
-17 | -1.4994 | 0.01853 | -0.06 | -80.9174
-16.5 | -1.4762 | 0.01743 | -0.0557 | -84.6931
-16 | -1.4526 | 0.01651 | -0.051 | -87.983
-15.5 | -1.4322 | 0.01571 | -0.0453 | -91.1649
-15 | -1.3948 | 0.01481 | -0.0428 | -94.1796
-14.5 | -1.341 | 0.01401 | -0.0432 | -95.7173
-14 | -1.2846 | 0.01332 | -0.0439 | -96.4414
-13.5 | -1.2262 | 0.01269 | -0.0449 | -96.6273
-13 | -1.1798 | 0.01198 | -0.0433 | -98.4808
-12.5 | -1.1246 | 0.01137 | -0.0434 | -98.9094
-12 | -1.0651 | 0.01085 | -0.0443 | -98.1659
-11.5 | -0.9942 | 0.0102 | -0.0477 | -97.4706
-11 | -0.907 | 0.00963 | -0.0545 | -94.1848
-10.5 | -0.8272 | 0.00906 | -0.0597 | -91.3024
-10 | -0.7858 | 0.00884 | -0.0565 | -88.8914
-9.5 | -0.7518 | 0.00863 | -0.0516 | -87.1147
-9 | -0.7117 | 0.00847 | -0.048 | -84.026
-8.5 | -0.6696 | 0.00827 | -0.0449 | -80.9674
-8 | -0.6248 | 0.00813 | -0.0422 | -76.8512
-7.5 | -0.5794 | 0.00795 | -0.0397 | -72.8805
-7 | -0.5325 | 0.00781 | -0.0375 | -68.1818
-6.5 | -0.4843 | 0.00769 | -0.0356 | -62.9779
-5.5 | -0.3863 | 0.00744 | -0.032 | -51.922
-5 | -0.3363 | 0.00733 | -0.0304 | -45.8799
-4.5 | -0.2859 | 0.00723 | -0.0289 | -39.5436
-4 | -0.2347 | 0.00713 | -0.0275 | -32.9173
-3.5 | -0.1836 | 0.00702 | -0.0262 | -26.1538
-3 | -0.1321 | 0.00691 | -0.0249 | -19.1172
-2.5 | -0.0802 | 0.00681 | -0.0237 | -11.7768
-2 | -0.0287 | 0.00669 | -0.0224 | -4.29
-1.5 | 0.0225 | 0.00657 | -0.0211 | 3.4247
-1 | 0.0735 | 0.00639 | -0.0197 | 11.5023
-0.5 | 0.1226 | 0.00615 | -0.018 | 19.935
0 | 0.1693 | 0.00588 | -0.0158 | 28.7925
0.5 | 0.2186 | 0.00567 | -0.0141 | 38.5538
1 | 0.2686 | 0.00558 | -0.0125 | 48.1362
1.5 | 0.3198 | 0.00556 | -0.0112 | 57.518
2 | 0.3714 | 0.00553 | -0.0099 | 67.1609
2.5 | 0.422 | 0.00555 | -0.0085 | 76.036
3 | 0.4711 | 0.00555 | -0.0067 | 84.8829
3.5 | 0.5172 | 0.00548 | -0.0043 | 94.3796
4 | 0.5645 | 0.00555 | -0.0021 | 101.7117
4.5 | 0.6125 | 0.00567 | -0.0001 | 108.0247
5 | 0.6605 | 0.00578 | 0.0019 | 114.2734
5.5 | 0.7081 | 0.00594 | 0.0039 | 119.2088
6 | 0.7545 | 0.00612 | 0.0062 | 123.2843
6.5 | 0.8048 | 0.00635 | 0.0075 | 126.7402
7 | 0.8662 | 0.00668 | 0.0063 | 129.6707
7.5 | 0.9347 | 0.00709 | 0.0034 | 131.8336
8 | 1.009 | 0.00763 | -0.0008 | 132.2412
8.5 | 1.0629 | 0.0081 | -0.0006 | 131.2222
9 | 1.1266 | 0.00864 | -0.0026 | 130.3935
9.5 | 1.1826 | 0.00923 | -0.0029 | 128.1257
10 | 1.2271 | 0.00989 | -0.001 | 124.0748
10.5 | 1.2823 | 0.0105 | -0.0014 | 122.1238
11 | 1.3379 | 0.01117 | -0.0021 | 119.7762
11.5 | 1.3919 | 0.01189 | -0.0026 | 117.0648
12 | 1.4433 | 0.01269 | -0.0027 | 113.7352
12.5 | 1.4677 | 0.01336 | 0.0026 | 109.8578
13 | 1.4858 | 0.0142 | 0.0087 | 104.6338
13.5 | 1.5071 | 0.01517 | 0.0138 | 99.3474
14 | 1.5275 | 0.01636 | 0.0185 | 93.368
14.5 | 1.5497 | 0.01769 | 0.0224 | 87.6032
15 | 1.5709 | 0.01929 | 0.0258 | 81.436
15.5 | 1.5893 | 0.02129 | 0.0289 | 74.6501
16 | 1.6079 | 0.0235 | 0.0313 | 68.4213
16.5 | 1.6197 | 0.02642 | 0.0335 | 61.3058
17 | 1.6335 | 0.02948 | 0.035 | 55.4104
17.5 | 1.6406 | 0.03333 | 0.036 | 49.2229
18 | 1.6409 | 0.03811 | 0.0366 | 43.0569
18.5 | 1.6427 | 0.04299 | 0.0365 | 38.2112
19 | 1.6357 | 0.04902 | 0.036 | 33.368
19.5 | 1.6207 | 0.05612 | 0.0348 | 28.8792
20 | 1.6059 | 0.06345 | 0.0332 | 25.3097

## 77. Re 5M Mach 0.25 (1)
BIGFOIL.COM POLAR EXPORT
NACA25016.5
NACA25016.5 |  |  |  | Cl Max: | 1.611 | at alpha= | 15 | deg
JavaFoil+Calcfoil stall+Eppler ext transition |  |  |  | L/D Max: | 116.363 | at alpha= | 6 | deg
Re: | 5000000 |  |  | Cd Min: | 0.00764 | at alpha= | 0 | deg
Mach: | 0.25 |  |  | Cl=0 at alpha= | -1.5938 | deg
|  |  |  | @ Cl=0.1, Cd= | 0.0085088
|  |  |  | @ Cl=0.4, Cd= | 0.0082157
|  |  |  | @ Cl=0.6, Cd= | 0.0081061
alpha (deg) | Cl | Cd | Cm | Cl/Cd
-18.5 | -0.939 | 0.12825 | -0.003 | -7.321
-18 | -0.97 | 0.11863 | -0.003 | -8.172
-17.5 | -0.995 | 0.10923 | -0.004 | -9.106
-17 | -1.018 | 0.09898 | -0.004 | -10.281
-16.5 | -1.039 | 0.08786 | -0.005 | -11.83
-16 | -1.061 | 0.0754 | -0.005 | -14.076
-15.5 | -1.088 | 0.06024 | -0.006 | -18.061
-15 | -1.116 | 0.04523 | -0.006 | -24.684
-14.5 | -1.138 | 0.03409 | -0.007 | -33.396
-14 | -1.154 | 0.02612 | -0.007 | -44.165
-13.5 | -1.159 | 0.02116 | -0.008 | -54.784
-13 | -1.155 | 0.01806 | -0.008 | -63.981
-12.5 | -1.142 | 0.01618 | -0.009 | -70.539
-12 | -1.119 | 0.01492 | -0.009 | -75.024
-11.5 | -1.091 | 0.01392 | -0.01 | -78.379
-11 | -1.057 | 0.01315 | -0.01 | -80.396
-10.5 | -1.02 | 0.01253 | -0.011 | -81.358
-10 | -0.978 | 0.01199 | -0.011 | -81.582
-9.5 | -0.933 | 0.01154 | -0.011 | -80.833
-9 | -0.885 | 0.01113 | -0.012 | -79.544
-8.5 | -0.834 | 0.01079 | -0.012 | -77.291
-8 | -0.781 | 0.00938 | -0.013 | -83.211
-7.5 | -0.726 | 0.00964 | -0.013 | -75.324
-7 | -0.669 | 0.00948 | -0.014 | -70.638
-6.5 | -0.611 | 0.00983 | -0.014 | -62.173
-6 | -0.552 | 0.00967 | -0.014 | -57.099
-5.5 | -0.492 | 0.01011 | -0.015 | -48.657
-5 | -0.43 | 0.00945 | -0.015 | -45.544
-4.5 | -0.369 | 0.00928 | -0.016 | -39.728
-4 | -0.306 | 0.00964 | -0.016 | -31.75
-3.5 | -0.243 | 0.00946 | -0.017 | -25.697
-3 | -0.18 | 0.00928 | -0.017 | -19.365
-2.5 | -0.116 | 0.00911 | -0.018 | -12.748
-2 | -0.052 | 0.00946 | -0.018 | -5.516
-1.5 | 0.012 | 0.00929 | -0.018 | 1.282
-1 | 0.076 | 0.00876 | -0.019 | 8.679
-0.5 | 0.14 | 0.00809 | -0.019 | 17.323
0 | 0.204 | 0.00764 | -0.02 | 26.712
0.5 | 0.268 | 0.00808 | -0.02 | 33.171
1 | 0.332 | 0.00815 | -0.021 | 40.727
1.5 | 0.396 | 0.00821 | -0.021 | 48.159
2 | 0.459 | 0.0083 | -0.022 | 55.316
2.5 | 0.522 | 0.00794 | -0.022 | 65.781
3 | 0.586 | 0.00807 | -0.023 | 72.546
3.5 | 0.648 | 0.00823 | -0.023 | 78.802
4 | 0.711 | 0.00795 | -0.023 | 89.469
4.5 | 0.773 | 0.00815 | -0.024 | 94.81
5 | 0.835 | 0.00822 | -0.024 | 101.577
5.5 | 0.896 | 0.00816 | -0.025 | 109.829
6 | 0.956 | 0.00822 | -0.025 | 116.363
6.5 | 1.016 | 0.00948 | -0.026 | 107.166
7 | 1.074 | 0.00989 | -0.026 | 108.64
7.5 | 1.131 | 0.01035 | -0.027 | 109.346
8 | 1.187 | 0.01089 | -0.027 | 108.988
8.5 | 1.24 | 0.0115 | -0.027 | 107.836
9 | 1.292 | 0.01225 | -0.028 | 105.464
9.5 | 1.34 | 0.01307 | -0.028 | 102.512
10 | 1.385 | 0.0142 | -0.029 | 97.551
10.5 | 1.427 | 0.01529 | -0.029 | 93.357
11 | 1.465 | 0.01652 | -0.029 | 88.684
11.5 | 1.5 | 0.01797 | -0.029 | 83.458
12 | 1.53 | 0.01977 | -0.03 | 77.38
12.5 | 1.555 | 0.02168 | -0.03 | 71.743
13 | 1.576 | 0.02393 | -0.03 | 65.879
13.5 | 1.593 | 0.02659 | -0.03 | 59.917
14 | 1.604 | 0.02962 | -0.03 | 54.156
14.5 | 1.61 | 0.03307 | -0.031 | 48.692
15 | 1.611 | 0.03696 | -0.031 | 43.599
15.5 | 1.608 | 0.04122 | -0.031 | 39.023
16 | 1.601 | 0.04599 | -0.031 | 34.808
16.5 | 1.588 | 0.05121 | -0.031 | 31.021
17 | 1.571 | 0.05686 | -0.031 | 27.627
17.5 | 1.546 | 0.06307 | -0.031 | 24.516
18 | 1.517 | 0.06964 | -0.031 | 21.786
18.5 | 1.483 | 0.07691 | -0.031 | 19.287
19 | 1.445 | 0.08436 | -0.031 | 17.134
19.5 | 1.403 | 0.09251 | -0.031 | 15.168
20 | 1.357 | 0.1007 | -0.031 | 13.48

## 78. Re 5M Mach 0.25 (2)
BIGFOIL.COM POLAR EXPORT
NACA25016.5
NACA25016.5 |  |  |  | Cl Max: | 1.5921 | at alpha= | 16.5 | deg
XFOIL ncrit=9 |  |  |  | L/D Max: | 131.195 | at alpha= | 8 | deg
Re: | 5000000 |  |  | Cd Min: | 0.09046 | at alpha= | 20 | deg
Mach: | 0.25 |  |  | Cl=0 at alpha= | -1.7316 | deg
|  |  |  | @ Cl=0.1, Cd= | 0.0063934
|  |  |  | @ Cl=0.4, Cd= | 0.00562
|  |  |  | @ Cl=0.6, Cd= | 0.0057049
alpha (deg) | Cl | Cd | Cm | Cl/Cd
-20 | -1.4927 | 0.05439 | -0.0826 | -27.4444
-19.5 | -1.5155 | 0.04593 | -0.0858 | -32.9959
-19 | -1.5254 | 0.03937 | -0.0871 | -38.7452
-18.5 | -1.5264 | 0.03415 | -0.0871 | -44.6969
-18 | -1.5189 | 0.03012 | -0.0858 | -50.4283
-17.5 | -1.5063 | 0.02684 | -0.0836 | -56.1215
-17 | -1.4884 | 0.02428 | -0.0807 | -61.3015
-16.5 | -1.4765 | 0.02175 | -0.0764 | -67.8851
-16 | -1.4585 | 0.01985 | -0.0717 | -73.4761
-15.5 | -1.4389 | 0.01832 | -0.0663 | -78.5426
-15 | -1.4185 | 0.01714 | -0.0602 | -82.7596
-14.5 | -1.3826 | 0.01611 | -0.0564 | -85.8225
-14 | -1.3277 | 0.01497 | -0.0559 | -88.6907
-13.5 | -1.2697 | 0.01397 | -0.0558 | -90.8876
-13 | -1.2089 | 0.01315 | -0.0559 | -91.9316
-12.5 | -1.1592 | 0.0124 | -0.0538 | -93.4839
-11.5 | -1.0318 | 0.01096 | -0.0549 | -94.1423
-11 | -0.9462 | 0.01021 | -0.06 | -92.6738
-10.5 | -0.8471 | 0.00956 | -0.0679 | -88.6088
-10 | -0.792 | 0.00915 | -0.0667 | -86.5574
-9.5 | -0.7582 | 0.00893 | -0.061 | -84.9048
-9 | -0.7263 | 0.00875 | -0.0549 | -83.0057
-8.5 | -0.6841 | 0.00856 | -0.0509 | -79.9182
-8 | -0.6401 | 0.00836 | -0.0474 | -76.567
-7.5 | -0.5931 | 0.00818 | -0.0444 | -72.5061
-7 | -0.5454 | 0.00801 | -0.0416 | -68.0899
-6.5 | -0.4965 | 0.00785 | -0.0391 | -63.2484
-6 | -0.4471 | 0.00772 | -0.0368 | -57.9145
-5.5 | -0.3961 | 0.00758 | -0.0347 | -52.2559
-5 | -0.345 | 0.00747 | -0.0328 | -46.1847
-4.5 | -0.293 | 0.00735 | -0.031 | -39.8639
-4 | -0.2409 | 0.00724 | -0.0293 | -33.2735
-3.5 | -0.1882 | 0.00714 | -0.0277 | -26.3585
-3 | -0.135 | 0.00704 | -0.0262 | -19.1761
-2.5 | -0.082 | 0.00691 | -0.0247 | -11.8669
-2 | -0.0284 | 0.00678 | -0.0234 | -4.1888
-1.5 | 0.0245 | 0.00666 | -0.0219 | 3.6787
-1 | 0.0763 | 0.00651 | -0.0203 | 11.7204
-0.5 | 0.1271 | 0.00626 | -0.0184 | 20.3035
0 | 0.175 | 0.00596 | -0.016 | 29.3624
0.5 | 0.2243 | 0.00576 | -0.0139 | 38.941
1 | 0.2762 | 0.00565 | -0.0122 | 48.885
1.5 | 0.3284 | 0.00563 | -0.0106 | 58.3304
2 | 0.3809 | 0.00562 | -0.0091 | 67.7758
2.5 | 0.4334 | 0.00562 | -0.0075 | 77.1174
3 | 0.4838 | 0.00564 | -0.0055 | 85.7801
3.5 | 0.5298 | 0.0056 | -0.0026 | 94.6071
4 | 0.5789 | 0.00565 | -0.0002 | 102.4602
4.5 | 0.6289 | 0.00578 | 0.0019 | 108.8062
5 | 0.6759 | 0.00592 | 0.0047 | 114.1723
5.5 | 0.7232 | 0.0061 | 0.0074 | 118.5574
6 | 0.7704 | 0.00627 | 0.0101 | 122.8708
6.5 | 0.8224 | 0.0065 | 0.0117 | 126.5231
7 | 0.8911 | 0.00691 | 0.0096 | 128.958
7.5 | 0.9676 | 0.00741 | 0.0058 | 130.5803
8 | 1.043 | 0.00795 | 0.0022 | 131.195
8.5 | 1.0986 | 0.00847 | 0.0029 | 129.7048
9 | 1.1593 | 0.00912 | 0.0023 | 127.1162
9.5 | 1.2137 | 0.00977 | 0.0031 | 124.2272
10 | 1.2636 | 0.01048 | 0.0047 | 120.5725
10.5 | 1.3213 | 0.01128 | 0.0045 | 117.1365
11 | 1.3777 | 0.0121 | 0.0044 | 113.8595
11.5 | 1.4322 | 0.01299 | 0.0046 | 110.254
12 | 1.4553 | 0.01392 | 0.0105 | 104.5474
12.5 | 1.4748 | 0.01494 | 0.0168 | 98.7149
13 | 1.4946 | 0.01624 | 0.0224 | 92.032
13.5 | 1.5138 | 0.01781 | 0.0274 | 84.9972
14 | 1.5347 | 0.0196 | 0.0315 | 78.301
14.5 | 1.553 | 0.02185 | 0.035 | 71.0755
15 | 1.5665 | 0.02475 | 0.0379 | 63.2929
15.5 | 1.5818 | 0.02783 | 0.04 | 56.8379
16 | 1.5867 | 0.03206 | 0.0416 | 49.4916
16.5 | 1.5921 | 0.03658 | 0.0425 | 43.5238
17 | 1.5888 | 0.04215 | 0.0427 | 37.694
17.5 | 1.5794 | 0.04862 | 0.0422 | 32.4846
18 | 1.5674 | 0.05554 | 0.0413 | 28.2211
18.5 | 1.5459 | 0.0637 | 0.0395 | 24.2684
19 | 1.5213 | 0.07247 | 0.0372 | 20.9921
19.5 | 1.4965 | 0.08149 | 0.0344 | 18.3642
20 | 1.4741 | 0.09046 | 0.0314 | 16.2956

## 79. Re 5M Mach 0.50 (1)
BIGFOIL.COM POLAR EXPORT
NACA25016.5
NACA25016.5 |  |  |  | Cl Max: | 1.397 | at alpha= | 10 | deg
JavaFoil+Calcfoil stall+Eppler ext transition |  |  |  | L/D Max: | 98.574 | at alpha= | 6 | deg
Re: | 5000000 |  |  | Cd Min: | 0.00751 | at alpha= | -0.5 | deg
Mach: | 0.5 |  |  | Cl=0 at alpha= | -1.5916 | deg
|  |  |  | @ Cl=0.1, Cd= | 0.00863
|  |  |  | @ Cl=0.4, Cd= | 0.007608
|  |  |  | @ Cl=0.6, Cd= | 0.0077
alpha (deg) | Cl | Cd | Cm | Cl/Cd
-20 | -1.025 | 0.16076 | -0.003 | -6.375
-19.5 | -0.998 | 0.15623 | -0.003 | -6.387
-19 | -0.971 | 0.14883 | -0.003 | -6.524
-18.5 | -0.942 | 0.14732 | -0.003 | -6.397
-18 | -0.916 | 0.14298 | -0.003 | -6.403
-17.5 | -0.888 | 0.13856 | -0.004 | -6.406
-17 | -0.86 | 0.12446 | -0.004 | -6.913
-16.5 | -0.834 | 0.12437 | -0.004 | -6.707
-16 | -0.805 | 0.11738 | -0.004 | -6.859
-15.5 | -0.779 | 0.1064 | -0.004 | -7.32
-15 | -0.75 | 0.10924 | -0.004 | -6.862
-14.5 | -0.724 | 0.09819 | -0.005 | -7.378
-14 | -0.694 | 0.10089 | -0.005 | -6.877
-13.5 | -0.67 | 0.0894 | -0.005 | -7.492
-13 | -0.639 | 0.09029 | -0.005 | -7.081
-12.5 | -0.61 | 0.09236 | -0.005 | -6.601
-12 | -0.589 | 0.07733 | -0.006 | -7.618
-11.5 | -0.559 | 0.0771 | -0.006 | -7.246
-11 | -0.53 | 0.07529 | -0.007 | -7.041
-10.5 | -0.504 | 0.07098 | -0.007 | -7.093
-10 | -0.478 | 0.06624 | -0.008 | -7.217
-9.5 | -0.821 | 0.01985 | -0.012 | -41.361
-9 | -0.861 | 0.01522 | -0.013 | -56.566
-8.5 | -0.849 | 0.01364 | -0.014 | -62.261
-8 | -0.817 | 0.01268 | -0.014 | -64.44
-7.5 | -0.774 | 0.01196 | -0.015 | -64.706
-7 | -0.723 | 0.01144 | -0.015 | -63.15
-6.5 | -0.666 | 0.01101 | -0.016 | -60.5
-6 | -0.605 | 0.01067 | -0.016 | -56.72
-5.5 | -0.542 | 0.00929 | -0.017 | -58.316
-5 | -0.476 | 0.00948 | -0.017 | -50.216
-4.5 | -0.409 | 0.00926 | -0.018 | -44.11
-4 | -0.34 | 0.00915 | -0.018 | -37.176
-3.5 | -0.27 | 0.00892 | -0.019 | -30.327
-3 | -0.2 | 0.00923 | -0.019 | -21.691
-2.5 | -0.129 | 0.00907 | -0.02 | -14.27
-2 | -0.058 | 0.00886 | -0.02 | -6.572
-1.5 | 0.013 | 0.00916 | -0.021 | 1.45
-1 | 0.085 | 0.00893 | -0.021 | 9.506
-0.5 | 0.156 | 0.00751 | -0.022 | 20.849
0 | 0.228 | 0.00782 | -0.022 | 29.107
0.5 | 0.299 | 0.00791 | -0.023 | 37.811
1 | 0.37 | 0.00757 | -0.023 | 48.893
1.5 | 0.441 | 0.00766 | -0.024 | 57.584
2 | 0.511 | 0.00779 | -0.024 | 65.64
2.5 | 0.582 | 0.00758 | -0.025 | 76.779
3 | 0.651 | 0.00804 | -0.025 | 81.061
3.5 | 0.721 | 0.00784 | -0.026 | 91.969
4 | 0.79 | 0.00902 | -0.026 | 87.581
4.5 | 0.858 | 0.00932 | -0.027 | 91.985
5 | 0.925 | 0.0097 | -0.027 | 95.373
5.5 | 0.991 | 0.01016 | -0.028 | 97.532
6 | 1.055 | 0.0107 | -0.028 | 98.574
6.5 | 1.117 | 0.01133 | -0.029 | 98.521
7 | 1.176 | 0.01215 | -0.029 | 96.794
7.5 | 1.231 | 0.01316 | -0.029 | 93.507
8 | 1.281 | 0.01444 | -0.03 | 88.744
8.5 | 1.324 | 0.01605 | -0.03 | 82.503
9 | 1.36 | 0.01829 | -0.03 | 74.335
9.5 | 1.385 | 0.02091 | -0.03 | 66.226
10 | 1.397 | 0.02427 | -0.031 | 57.577
10.5 | 1.392 | 0.02864 | -0.031 | 48.601
11 | 1.362 | 0.03434 | -0.03 | 39.657
11.5 | 1.286 | 0.04241 | -0.03 | 30.32
12 | 0.831 | 0.06151 | -0.029 | 13.503
12.5 | 0.859 | 0.06383 | -0.029 | 13.455
13 | 0.875 | 0.07542 | -0.028 | 11.608
13.5 | 0.915 | 0.06895 | -0.03 | 13.268
14 | 0.929 | 0.08014 | -0.029 | 11.593
14.5 | 0.929 | 0.09999 | -0.026 | 9.293
15 | 0.93 | 0.11338 | -0.021 | 8.205

## 80. Re 5M Mach 0.50 (2)
BIGFOIL.COM POLAR EXPORT
NACA25016.5
NACA25016.5 |  |  |  | Cl Max: | 1.474 | at alpha= | 12.5 | deg
XFOIL ncrit=9 |  |  |  | L/D Max: | 123.852 | at alpha= | 7 | deg
Re: | 5000000 |  |  | Cd Min: | 0.13246 | at alpha= | -16.5 | deg
Mach: | 0.5 |  |  | Cl=0 at alpha= | -1.7729 | deg
|  |  |  | @ Cl=0.1, Cd= | 0.006905
|  |  |  | @ Cl=0.4, Cd= | 0.0060028
|  |  |  | @ Cl=0.6, Cd= | 0.0060957
alpha (deg) | Cl | Cd | Cm | Cl/Cd
-16.5 | -0.7247 | 0.13246 | -0.0415 | -5.4711
-16 | -0.7539 | 0.12008 | -0.0491 | -6.2783
-15.5 | -0.7893 | 0.1077 | -0.0567 | -7.3287
-15 | -0.8269 | 0.09583 | -0.0638 | -8.6288
-14.5 | -0.8667 | 0.08425 | -0.0704 | -10.2872
-14 | -0.9081 | 0.07287 | -0.0766 | -12.4619
-13.5 | -0.946 | 0.06153 | -0.0824 | -15.3746
-13 | -0.9821 | 0.05018 | -0.0888 | -19.5715
-12.5 | -1.0174 | 0.03917 | -0.0959 | -25.974
-12 | -1.0459 | 0.0289 | -0.1026 | -36.1903
-11.5 | -1.0593 | 0.02191 | -0.1023 | -48.3478
-11 | -1.0521 | 0.01696 | -0.0985 | -62.0342
-10.5 | -0.9914 | 0.01377 | -0.0976 | -71.9971
-10 | -0.8558 | 0.01169 | -0.1067 | -73.2079
-9.5 | -0.797 | 0.01091 | -0.1022 | -73.0522
-9 | -0.7575 | 0.01043 | -0.0942 | -72.627
-8.5 | -0.7165 | 0.00995 | -0.0865 | -72.0101
-8 | -0.6715 | 0.00957 | -0.0796 | -70.1672
-7.5 | -0.627 | 0.00918 | -0.0727 | -68.3007
-7 | -0.5818 | 0.00889 | -0.0661 | -65.4443
-6.5 | -0.5375 | 0.00869 | -0.0593 | -61.8527
-6 | -0.4872 | 0.00848 | -0.054 | -57.4528
-5.5 | -0.4325 | 0.00827 | -0.0496 | -52.2975
-5 | -0.3776 | 0.0081 | -0.0455 | -46.6173
-4.5 | -0.3203 | 0.00792 | -0.042 | -40.4419
-4 | -0.2624 | 0.00777 | -0.0387 | -33.7709
-3.5 | -0.2038 | 0.00762 | -0.0358 | -26.7454
-3 | -0.1454 | 0.00747 | -0.033 | -19.4645
-2.5 | -0.0863 | 0.00735 | -0.0303 | -11.7415
-2 | -0.0268 | 0.0072 | -0.0279 | -3.7222
-1.5 | 0.0322 | 0.00707 | -0.0254 | 4.5545
-1 | 0.09 | 0.00694 | -0.0228 | 12.9683
-0.5 | 0.1471 | 0.00674 | -0.0201 | 21.8249
0 | 0.2009 | 0.00648 | -0.0169 | 31.0031
0.5 | 0.2505 | 0.00616 | -0.0128 | 40.6656
1 | 0.3063 | 0.006 | -0.0098 | 51.05
1.5 | 0.3635 | 0.00599 | -0.0071 | 60.6845
2 | 0.4205 | 0.00601 | -0.0042 | 69.9667
2.5 | 0.478 | 0.00604 | -0.0014 | 79.1391
3 | 0.5314 | 0.00606 | 0.0023 | 87.6898
3.5 | 0.5799 | 0.00607 | 0.0071 | 95.5354
4 | 0.6268 | 0.00613 | 0.0123 | 102.2512
4.5 | 0.6731 | 0.00628 | 0.0177 | 107.1815
5 | 0.7185 | 0.0065 | 0.0233 | 110.5385
5.5 | 0.7643 | 0.0067 | 0.0289 | 114.0746
6 | 0.8237 | 0.00701 | 0.0318 | 117.5036
6.5 | 0.9214 | 0.00758 | 0.0271 | 121.5567
7 | 1.0193 | 0.00823 | 0.0226 | 123.8518
7.5 | 1.1028 | 0.00897 | 0.0211 | 122.9431
8 | 1.1702 | 0.00983 | 0.0226 | 119.0437
8.5 | 1.234 | 0.01082 | 0.0248 | 114.0481
9 | 1.291 | 0.01204 | 0.0278 | 107.2259
9.5 | 1.354 | 0.01354 | 0.0293 | 100
10 | 1.4124 | 0.01542 | 0.0309 | 91.5953
11 | 1.4525 | 0.0201 | 0.0439 | 72.2637
11.5 | 1.4658 | 0.02341 | 0.0491 | 62.6143
12.5 | 1.474 | 0.03272 | 0.056 | 45.0489
13 | 1.4629 | 0.03906 | 0.0576 | 37.4526
13.5 | 1.4435 | 0.04632 | 0.0582 | 31.1636
14 | 1.4166 | 0.05441 | 0.0577 | 26.0357
14.5 | 1.3853 | 0.06316 | 0.0563 | 21.9332
15 | 1.3495 | 0.07264 | 0.0539 | 18.5779
15.5 | 1.3206 | 0.0819 | 0.0511 | 16.1245
16 | 1.2929 | 0.09145 | 0.0477 | 14.1378
16.5 | 1.2612 | 0.10172 | 0.0434 | 12.3987
17 | 1.239 | 0.11138 | 0.0392 | 11.1241
17.5 | 1.2183 | 0.12125 | 0.0344 | 10.0478

## 81. Re 6M Mach 0.00 (1)
BIGFOIL.COM POLAR EXPORT
NACA25016.5
NACA25016.5 |  |  |  | Cl Max: | 1.706 | at alpha= | 17 | deg
JavaFoil+Calcfoil stall+Eppler ext transition |  |  |  | L/D Max: | 122.31 | at alpha= | 6.5 | deg
Re: | 6000000 |  |  | Cd Min: | 0.00789 | at alpha= | 1.5 | deg
Mach: | 0 |  |  | Cl=0 at alpha= | -1.5952 | deg
|  |  |  | @ Cl=0.1, Cd= | 0.0085065
|  |  |  | @ Cl=0.4, Cd= | 0.0079229
|  |  |  | @ Cl=0.6, Cd= | 0.008241
alpha (deg) | Cl | Cd | Cm | Cl/Cd
-20 | -1.181 | 0.11313 | -0.003 | -10.435
-19.5 | -1.192 | 0.1039 | -0.003 | -11.468
-19 | -1.204 | 0.09328 | -0.003 | -12.903
-18.5 | -1.219 | 0.08055 | -0.004 | -15.127
-18 | -1.237 | 0.0663 | -0.004 | -18.656
-17.5 | -1.25 | 0.05493 | -0.005 | -22.751
-17 | -1.261 | 0.04461 | -0.005 | -28.278
-16.5 | -1.27 | 0.03641 | -0.005 | -34.866
-16 | -1.274 | 0.02992 | -0.006 | -42.573
-15.5 | -1.275 | 0.02473 | -0.006 | -51.548
-15 | -1.27 | 0.02122 | -0.007 | -59.826
-14.5 | -1.26 | 0.0185 | -0.007 | -68.099
-14 | -1.244 | 0.01664 | -0.007 | -74.769
-13.5 | -1.223 | 0.0153 | -0.008 | -79.964
-13 | -1.198 | 0.0143 | -0.008 | -83.755
-12.5 | -1.168 | 0.01352 | -0.009 | -86.377
-12 | -1.133 | 0.01284 | -0.009 | -88.275
-11.5 | -1.096 | 0.01227 | -0.009 | -89.325
-11 | -1.055 | 0.01178 | -0.01 | -89.524
-10.5 | -1.012 | 0.01136 | -0.01 | -89.071
-10 | -0.966 | 0.011 | -0.011 | -87.827
-9.5 | -0.918 | 0.01065 | -0.011 | -86.2
-9 | -0.868 | 0.00927 | -0.011 | -93.626
-8.5 | -0.816 | 0.00951 | -0.012 | -85.852
-8 | -0.763 | 0.00928 | -0.012 | -82.162
-7.5 | -0.708 | 0.00962 | -0.013 | -73.593
-7 | -0.652 | 0.00946 | -0.013 | -68.916
-6.5 | -0.595 | 0.00981 | -0.014 | -60.609
-6 | -0.536 | 0.0097 | -0.014 | -55.319
-5.5 | -0.477 | 0.00952 | -0.014 | -50.147
-5 | -0.418 | 0.00995 | -0.015 | -41.989
-4.5 | -0.358 | 0.00973 | -0.015 | -36.728
-4 | -0.297 | 0.00964 | -0.016 | -30.779
-3.5 | -0.236 | 0.00944 | -0.016 | -24.956
-3 | -0.174 | 0.00994 | -0.017 | -17.527
-2.5 | -0.112 | 0.00923 | -0.017 | -12.185
-2 | -0.051 | 0.00911 | -0.017 | -5.546
-1.5 | 0.012 | 0.00892 | -0.018 | 1.293
-1 | 0.074 | 0.00867 | -0.018 | 8.498
-0.5 | 0.136 | 0.00828 | -0.019 | 16.404
0 | 0.198 | 0.00821 | -0.019 | 24.095
0.5 | 0.26 | 0.00823 | -0.02 | 31.559
1 | 0.322 | 0.00827 | -0.02 | 38.872
1.5 | 0.383 | 0.00789 | -0.021 | 48.569
2 | 0.445 | 0.00801 | -0.021 | 55.555
2.5 | 0.506 | 0.00813 | -0.021 | 62.239
3 | 0.568 | 0.00822 | -0.022 | 69.067
3.5 | 0.629 | 0.00826 | -0.022 | 76.107
4 | 0.689 | 0.0084 | -0.023 | 82.034
4.5 | 0.75 | 0.00857 | -0.023 | 87.483
5 | 0.81 | 0.00826 | -0.024 | 98.099
5.5 | 0.87 | 0.00844 | -0.024 | 103.044
6 | 0.929 | 0.00822 | -0.025 | 112.935
6.5 | 0.987 | 0.00807 | -0.025 | 122.31
7 | 1.044 | 0.00931 | -0.025 | 112.125
7.5 | 1.101 | 0.00969 | -0.026 | 113.547
8 | 1.156 | 0.01012 | -0.026 | 114.204
8.5 | 1.21 | 0.01061 | -0.027 | 113.969
9 | 1.262 | 0.01138 | -0.027 | 110.916
9.5 | 1.312 | 0.012 | -0.027 | 109.291
10 | 1.36 | 0.0127 | -0.028 | 107.022
10.5 | 1.405 | 0.01348 | -0.028 | 104.181
11 | 1.448 | 0.01434 | -0.029 | 100.931
11.5 | 1.488 | 0.01551 | -0.029 | 95.89
12 | 1.524 | 0.01655 | -0.029 | 92.084
12.5 | 1.557 | 0.01781 | -0.029 | 87.43
13 | 1.588 | 0.01925 | -0.03 | 82.459
13.5 | 1.614 | 0.02097 | -0.03 | 76.982
14 | 1.637 | 0.02287 | -0.03 | 71.585
14.5 | 1.657 | 0.02505 | -0.03 | 66.137
15 | 1.673 | 0.02758 | -0.03 | 60.656
15.5 | 1.686 | 0.03038 | -0.031 | 55.492
16 | 1.695 | 0.03359 | -0.031 | 50.469
16.5 | 1.702 | 0.03704 | -0.031 | 45.967
17 | 1.706 | 0.04093 | -0.031 | 41.676
17.5 | 1.705 | 0.04505 | -0.031 | 37.848
18 | 1.702 | 0.04952 | -0.031 | 34.372
18.5 | 1.696 | 0.05439 | -0.031 | 31.18
19 | 1.688 | 0.05949 | -0.031 | 28.368
19.5 | 1.677 | 0.06492 | -0.032 | 25.828
20 | 1.664 | 0.07073 | -0.032 | 23.521

## 82. Re 6M Mach 0.00 (2)
BIGFOIL.COM POLAR EXPORT
NACA25016.5
NACA25016.5 |  |  |  | Cl Max: | 1.6784 | at alpha= | 18.5 | deg
XFOIL ncrit=9 |  |  |  | L/D Max: | 135.782 | at alpha= | 8.5 | deg
Re: | 6000000 |  |  | Cd Min: | 0.05515 | at alpha= | 20 | deg
Mach: | 0 |  |  | Cl=0 at alpha= | -1.724 | deg
|  |  |  | @ Cl=0.1, Cd= | 0.0062083
|  |  |  | @ Cl=0.4, Cd= | 0.0054491
|  |  |  | @ Cl=0.6, Cd= | 0.0054948
alpha (deg) | Cl | Cd | Cm | Cl/Cd
-20 | -1.6395 | 0.027 | -0.0717 | -60.7222
-19.5 | -1.6222 | 0.02467 | -0.0698 | -65.756
-19 | -1.6016 | 0.02274 | -0.0676 | -70.431
-18.5 | -1.5789 | 0.02111 | -0.0651 | -74.7939
-18 | -1.5579 | 0.01955 | -0.0619 | -79.688
-17.5 | -1.5383 | 0.01816 | -0.0579 | -84.7081
-17 | -1.5167 | 0.01701 | -0.0537 | -89.1652
-16.5 | -1.4938 | 0.01608 | -0.0491 | -92.898
-16 | -1.4723 | 0.01533 | -0.0438 | -96.0404
-15.5 | -1.4341 | 0.01465 | -0.0415 | -97.8908
-15 | -1.3823 | 0.01384 | -0.0419 | -99.8772
-14.5 | -1.3287 | 0.01311 | -0.0424 | -101.3501
-14 | -1.2727 | 0.01247 | -0.0432 | -102.0609
-13.5 | -1.2224 | 0.01193 | -0.0426 | -102.4644
-13 | -1.1739 | 0.01132 | -0.0416 | -103.7014
-12.5 | -1.1113 | 0.01071 | -0.0435 | -103.7628
-12 | -1.0493 | 0.01022 | -0.0451 | -102.6712
-11.5 | -0.9643 | 0.00959 | -0.0517 | -100.5527
-11 | -0.8751 | 0.00904 | -0.0593 | -96.8031
-10.5 | -0.8295 | 0.00874 | -0.0572 | -94.9085
-10 | -0.7995 | 0.00859 | -0.0516 | -93.0733
-9.5 | -0.7597 | 0.00841 | -0.0482 | -90.3329
-9 | -0.7186 | 0.00823 | -0.0449 | -87.3147
-8.5 | -0.6746 | 0.00807 | -0.0423 | -83.5936
-8 | -0.6291 | 0.0079 | -0.04 | -79.6329
-7.5 | -0.5826 | 0.00774 | -0.0378 | -75.2713
-7 | -0.5346 | 0.00762 | -0.036 | -70.1575
-6.5 | -0.4867 | 0.00749 | -0.0341 | -64.98
-6 | -0.4377 | 0.00736 | -0.0324 | -59.4701
-5.5 | -0.3881 | 0.00725 | -0.0309 | -53.531
-5 | -0.3377 | 0.00714 | -0.0294 | -47.2969
-4.5 | -0.2874 | 0.00705 | -0.028 | -40.766
-4 | -0.236 | 0.00695 | -0.0268 | -33.9568
-3.5 | -0.1844 | 0.00685 | -0.0256 | -26.9197
-3 | -0.1326 | 0.00676 | -0.0245 | -19.6154
-2.5 | -0.0811 | 0.00665 | -0.0233 | -12.1955
-2 | -0.0287 | 0.00655 | -0.0222 | -4.3817
-1.5 | 0.0233 | 0.00642 | -0.0211 | 3.6293
-1 | 0.0742 | 0.00629 | -0.0198 | 11.7965
-0.5 | 0.1247 | 0.00613 | -0.0185 | 20.3426
0.5 | 0.2204 | 0.00564 | -0.0147 | 39.078
1 | 0.2704 | 0.00551 | -0.0132 | 49.0744
1.5 | 0.3214 | 0.00546 | -0.0119 | 58.8645
2 | 0.3721 | 0.00546 | -0.0106 | 68.1502
2.5 | 0.4233 | 0.00544 | -0.0093 | 77.8125
3 | 0.4737 | 0.00546 | -0.0079 | 86.7582
3.5 | 0.5204 | 0.00545 | -0.0057 | 95.4862
4 | 0.5663 | 0.00544 | -0.0034 | 104.0993
4.5 | 0.6155 | 0.00552 | -0.0017 | 111.5036
5 | 0.6629 | 0.00566 | 0.0003 | 117.1201
5.5 | 0.7099 | 0.00583 | 0.0023 | 121.7667
6 | 0.7551 | 0.00601 | 0.0047 | 125.6406
6.5 | 0.8008 | 0.0062 | 0.0069 | 129.1613
7 | 0.8505 | 0.00646 | 0.0082 | 131.6563
7.5 | 0.9136 | 0.00684 | 0.0064 | 133.5673
8 | 0.9903 | 0.0073 | 0.0015 | 135.6575
8.5 | 1.0591 | 0.0078 | -0.0017 | 135.7821
9 | 1.1134 | 0.00832 | -0.0018 | 133.8221
9.5 | 1.1732 | 0.00889 | -0.0031 | 131.9685
10 | 1.2242 | 0.00947 | -0.0026 | 129.2714
10.5 | 1.2685 | 0.01005 | -0.0008 | 126.2189
11 | 1.3233 | 0.01072 | -0.0015 | 123.4422
11.5 | 1.3774 | 0.01137 | -0.0021 | 121.1434
12 | 1.4297 | 0.01206 | -0.0024 | 118.5489
12.5 | 1.4804 | 0.01279 | -0.0026 | 115.7467
13 | 1.4964 | 0.01353 | 0.004 | 110.5987
13.5 | 1.5179 | 0.01433 | 0.0093 | 105.9246
14 | 1.5413 | 0.01526 | 0.0138 | 101.0026
14.5 | 1.5606 | 0.01649 | 0.0184 | 94.6392
15 | 1.5836 | 0.0178 | 0.0219 | 88.9663
15.5 | 1.6048 | 0.01941 | 0.0251 | 82.679
16 | 1.6246 | 0.0213 | 0.0278 | 76.2723
16.5 | 1.641 | 0.02362 | 0.0302 | 69.475
17 | 1.6565 | 0.02622 | 0.0322 | 63.177
17.5 | 1.6659 | 0.02956 | 0.0337 | 56.3566
18 | 1.677 | 0.03298 | 0.0346 | 50.849
18.5 | 1.6784 | 0.03757 | 0.0351 | 44.6739
19 | 1.6751 | 0.04286 | 0.0351 | 39.0831
19.5 | 1.6715 | 0.04845 | 0.0346 | 34.4995
20 | 1.6595 | 0.05515 | 0.0335 | 30.0907

## 83. Re 6M Mach 0.10 (1)
BIGFOIL.COM POLAR EXPORT
NACA25016.5
NACA25016.5 |  |  |  | Cl Max: | 1.691 | at alpha= | 17 | deg
JavaFoil+Calcfoil stall+Eppler ext transition |  |  |  | L/D Max: | 121.962 | at alpha= | 6.5 | deg
Re: | 6000000 |  |  | Cd Min: | 0.00788 | at alpha= | 1.5 | deg
Mach: | 0.1 |  |  | Cl=0 at alpha= | -1.5952 | deg
|  |  |  | @ Cl=0.1, Cd= | 0.0085413
|  |  |  | @ Cl=0.4, Cd= | 0.0079187
|  |  |  | @ Cl=0.6, Cd= | 0.0081303
alpha (deg) | Cl | Cd | Cm | Cl/Cd
-20 | -1.141 | 0.11963 | -0.003 | -9.538
-19.5 | -1.154 | 0.1107 | -0.003 | -10.425
-19 | -1.167 | 0.10084 | -0.003 | -11.574
-18.5 | -1.181 | 0.09005 | -0.004 | -13.112
-18 | -1.199 | 0.07577 | -0.004 | -15.83
-17.5 | -1.216 | 0.0624 | -0.004 | -19.493
-17 | -1.232 | 0.05055 | -0.005 | -24.363
-16.5 | -1.243 | 0.04108 | -0.005 | -30.254
-16 | -1.251 | 0.03328 | -0.006 | -37.594
-15.5 | -1.256 | 0.02702 | -0.006 | -46.494
-15 | -1.255 | 0.02273 | -0.007 | -55.212
-14.5 | -1.249 | 0.01945 | -0.007 | -64.231
-14 | -1.237 | 0.01727 | -0.007 | -71.591
-13.5 | -1.218 | 0.01574 | -0.008 | -77.395
-13 | -1.194 | 0.0146 | -0.008 | -81.793
-12.5 | -1.166 | 0.01374 | -0.009 | -84.86
-12 | -1.133 | 0.01304 | -0.009 | -86.89
-11.5 | -1.096 | 0.01244 | -0.009 | -88.106
-11 | -1.056 | 0.01192 | -0.01 | -88.64
-10.5 | -1.014 | 0.01149 | -0.01 | -88.208
-10 | -0.968 | 0.01109 | -0.011 | -87.279
-9.5 | -0.921 | 0.01074 | -0.011 | -85.768
-9 | -0.871 | 0.00932 | -0.012 | -93.446
-8.5 | -0.819 | 0.00958 | -0.012 | -85.534
-8 | -0.766 | 0.00935 | -0.012 | -81.927
-7.5 | -0.711 | 0.00967 | -0.013 | -73.467
-7 | -0.655 | 0.00952 | -0.013 | -68.784
-6.5 | -0.597 | 0.00989 | -0.014 | -60.373
-6 | -0.539 | 0.00974 | -0.014 | -55.303
-5.5 | -0.48 | 0.00956 | -0.014 | -50.156
-5 | -0.42 | 0.00997 | -0.015 | -42.083
-4.5 | -0.359 | 0.00978 | -0.015 | -36.745
-4 | -0.298 | 0.00964 | -0.016 | -30.943
-3.5 | -0.237 | 0.00943 | -0.016 | -25.105
-3 | -0.175 | 0.00994 | -0.017 | -17.617
-2.5 | -0.113 | 0.0093 | -0.017 | -12.148
-2 | -0.051 | 0.0091 | -0.018 | -5.579
-1.5 | 0.012 | 0.00897 | -0.018 | 1.291
-1 | 0.074 | 0.00873 | -0.018 | 8.485
-0.5 | 0.136 | 0.00828 | -0.019 | 16.49
0 | 0.199 | 0.0082 | -0.019 | 24.231
0.5 | 0.261 | 0.00822 | -0.02 | 31.738
1 | 0.323 | 0.00829 | -0.02 | 38.959
1.5 | 0.385 | 0.00788 | -0.021 | 48.863
2 | 0.447 | 0.00804 | -0.021 | 55.606
2.5 | 0.509 | 0.00813 | -0.022 | 62.566
3 | 0.57 | 0.00829 | -0.022 | 68.774
3.5 | 0.632 | 0.00796 | -0.022 | 79.38
4 | 0.693 | 0.00842 | -0.023 | 82.267
4.5 | 0.753 | 0.0086 | -0.023 | 87.581
5 | 0.814 | 0.00829 | -0.024 | 98.104
5.5 | 0.874 | 0.00851 | -0.024 | 102.72
6 | 0.933 | 0.00827 | -0.025 | 112.742
6.5 | 0.991 | 0.00813 | -0.025 | 121.962
7 | 1.049 | 0.00938 | -0.026 | 111.858
7.5 | 1.106 | 0.00977 | -0.026 | 113.166
8 | 1.161 | 0.01021 | -0.026 | 113.757
8.5 | 1.215 | 0.01074 | -0.027 | 113.085
9 | 1.267 | 0.01133 | -0.027 | 111.835
9.5 | 1.316 | 0.01217 | -0.028 | 108.186
10 | 1.364 | 0.0129 | -0.028 | 105.776
10.5 | 1.409 | 0.0137 | -0.028 | 102.838
11 | 1.451 | 0.0146 | -0.029 | 99.382
11.5 | 1.491 | 0.0158 | -0.029 | 94.337
12 | 1.526 | 0.01688 | -0.029 | 90.393
12.5 | 1.559 | 0.01822 | -0.03 | 85.525
13 | 1.588 | 0.01975 | -0.03 | 80.392
13.5 | 1.613 | 0.02155 | -0.03 | 74.852
14 | 1.635 | 0.02358 | -0.03 | 69.33
14.5 | 1.652 | 0.02592 | -0.03 | 63.753
15 | 1.667 | 0.02856 | -0.031 | 58.369
15.5 | 1.678 | 0.03158 | -0.031 | 53.124
16 | 1.686 | 0.0349 | -0.031 | 48.301
16.5 | 1.69 | 0.03864 | -0.031 | 43.742
17 | 1.691 | 0.04268 | -0.031 | 39.623
17.5 | 1.688 | 0.04712 | -0.031 | 35.818
18 | 1.682 | 0.05182 | -0.031 | 32.453
18.5 | 1.673 | 0.05682 | -0.031 | 29.441
19 | 1.661 | 0.06219 | -0.031 | 26.716
19.5 | 1.647 | 0.06805 | -0.032 | 24.205
20 | 1.63 | 0.07417 | -0.032 | 21.982

## 84. Re 6M Mach 0.10 (2)
BIGFOIL.COM POLAR EXPORT
NACA25016.5
NACA25016.5 |  |  |  | Cl Max: | 1.669 | at alpha= | 18 | deg
XFOIL ncrit=9 |  |  |  | L/D Max: | 135.462 | at alpha= | 8 | deg
Re: | 6000000 |  |  | Cd Min: | 0.05977 | at alpha= | 20 | deg
Mach: | 0.1 |  |  | Cl=0 at alpha= | -1.7247 | deg
|  |  |  | @ Cl=0.1, Cd= | 0.0062306
|  |  |  | @ Cl=0.4, Cd= | 0.0054599
|  |  |  | @ Cl=0.6, Cd= | 0.0055101
alpha (deg) | Cl | Cd | Cm | Cl/Cd
-20 | -1.6348 | 0.02907 | -0.0752 | -56.2367
-19.5 | -1.6205 | 0.02629 | -0.0735 | -61.6394
-19 | -1.6023 | 0.02403 | -0.0714 | -66.6792
-18.5 | -1.581 | 0.02213 | -0.0689 | -71.4415
-18 | -1.5578 | 0.02055 | -0.066 | -75.8054
-17.5 | -1.5378 | 0.01903 | -0.0622 | -80.8092
-17 | -1.5179 | 0.01768 | -0.0578 | -85.8541
-16.5 | -1.4964 | 0.01658 | -0.0531 | -90.2533
-16 | -1.4748 | 0.01572 | -0.0478 | -93.8168
-15.5 | -1.4438 | 0.01497 | -0.044 | -96.4462
-15 | -1.3903 | 0.01422 | -0.0443 | -97.7707
-14.5 | -1.337 | 0.01341 | -0.0446 | -99.7017
-14 | -1.2814 | 0.01269 | -0.0452 | -100.9771
-13.5 | -1.2277 | 0.0121 | -0.0451 | -101.4628
-13 | -1.1802 | 0.01152 | -0.0436 | -102.4479
-12 | -1.0569 | 0.01033 | -0.0464 | -102.3136
-11.5 | -0.9729 | 0.00972 | -0.0525 | -100.0926
-11 | -0.88 | 0.00911 | -0.0606 | -96.5971
-10.5 | -0.8301 | 0.00881 | -0.0593 | -94.2225
-10 | -0.8022 | 0.00864 | -0.0532 | -92.8472
-9.5 | -0.7626 | 0.00848 | -0.0495 | -89.9292
-9 | -0.7218 | 0.00828 | -0.0461 | -87.1739
-8.5 | -0.6775 | 0.00812 | -0.0433 | -83.436
-8 | -0.6322 | 0.00794 | -0.0408 | -79.6222
-7.5 | -0.5854 | 0.00779 | -0.0386 | -75.1476
-7 | -0.5371 | 0.00765 | -0.0367 | -70.2092
-6.5 | -0.489 | 0.00752 | -0.0347 | -65.0266
-6 | -0.44 | 0.00739 | -0.0329 | -59.5399
-5.5 | -0.3899 | 0.00727 | -0.0313 | -53.6314
-5 | -0.3394 | 0.00717 | -0.0298 | -47.3361
-4.5 | -0.2886 | 0.00707 | -0.0284 | -40.8204
-4 | -0.237 | 0.00697 | -0.0271 | -34.0029
-3.5 | -0.1853 | 0.00687 | -0.0259 | -26.9723
-3 | -0.1331 | 0.00678 | -0.0247 | -19.6313
-2.5 | -0.0813 | 0.00667 | -0.0235 | -12.1889
-2 | -0.0288 | 0.00657 | -0.0224 | -4.3836
-1.5 | 0.0235 | 0.00643 | -0.0213 | 3.6547
-1 | 0.0749 | 0.00631 | -0.02 | 11.87
-0.5 | 0.1255 | 0.00615 | -0.0185 | 20.4065
0 | 0.1738 | 0.00586 | -0.0167 | 29.6587
0.5 | 0.2216 | 0.00565 | -0.0147 | 39.2212
1 | 0.2717 | 0.00553 | -0.0132 | 49.132
1.5 | 0.3231 | 0.00547 | -0.0119 | 59.0676
2 | 0.3739 | 0.00547 | -0.0104 | 68.3547
2.5 | 0.4254 | 0.00545 | -0.0091 | 78.055
3 | 0.4761 | 0.00547 | -0.0077 | 87.0384
3.5 | 0.523 | 0.00546 | -0.0055 | 95.7875
4 | 0.5689 | 0.00546 | -0.003 | 104.1941
4.5 | 0.6186 | 0.00554 | -0.0014 | 111.6606
5 | 0.6661 | 0.00567 | 0.0007 | 117.478
5.5 | 0.7133 | 0.00585 | 0.0028 | 121.9316
6 | 0.7583 | 0.00603 | 0.0053 | 125.7546
6.5 | 0.804 | 0.00623 | 0.0077 | 129.053
7 | 0.8545 | 0.0065 | 0.0089 | 131.4615
7.5 | 0.9188 | 0.00688 | 0.007 | 133.5465
8 | 0.997 | 0.00736 | 0.0019 | 135.462
8.5 | 1.0654 | 0.00788 | -0.0011 | 135.203
9 | 1.1204 | 0.00841 | -0.0012 | 133.2224
9.5 | 1.1796 | 0.00897 | -0.0022 | 131.505
10 | 1.2294 | 0.00957 | -0.0013 | 128.4639
10.5 | 1.2756 | 0.01018 | 0.0002 | 125.3045
11 | 1.3308 | 0.01085 | -0.0004 | 122.6544
11.5 | 1.3854 | 0.01151 | -0.0009 | 120.3649
12 | 1.4376 | 0.01224 | -0.0011 | 117.451
12.5 | 1.4818 | 0.01299 | 0.0002 | 114.0724
13 | 1.4989 | 0.01378 | 0.0067 | 108.7736
13.5 | 1.5193 | 0.0147 | 0.0121 | 103.3537
14 | 1.5429 | 0.01569 | 0.0165 | 98.3365
14.5 | 1.5634 | 0.01699 | 0.0209 | 92.0188
15 | 1.5839 | 0.01853 | 0.0246 | 85.4776
15.5 | 1.6062 | 0.02022 | 0.0275 | 79.4362
16 | 1.6232 | 0.02242 | 0.0303 | 72.3996
16.5 | 1.6396 | 0.02492 | 0.0325 | 65.7945
17 | 1.6518 | 0.02796 | 0.0343 | 59.0773
17.5 | 1.6613 | 0.03149 | 0.0356 | 52.7564
18 | 1.669 | 0.03545 | 0.0363 | 47.0804
18.5 | 1.6657 | 0.04067 | 0.0366 | 40.9565
19 | 1.6623 | 0.04621 | 0.0363 | 35.9727
19.5 | 1.654 | 0.05245 | 0.0354 | 31.5348
20 | 1.6381 | 0.05977 | 0.034 | 27.4067

## 85. Re 6M Mach 0.25 (1)
BIGFOIL.COM POLAR EXPORT
NACA25016.5
NACA25016.5 |  |  |  | Cl Max: | 1.616 | at alpha= | 15 | deg
JavaFoil+Calcfoil stall+Eppler ext transition |  |  |  | L/D Max: | 117.608 | at alpha= | 6 | deg
Re: | 6000000 |  |  | Cd Min: | 0.00786 | at alpha= | 4 | deg
Mach: | 0.25 |  |  | Cl=0 at alpha= | -1.5938 | deg
|  |  |  | @ Cl=0.1, Cd= | 0.0086137
|  |  |  | @ Cl=0.4, Cd= | 0.0080908
|  |  |  | @ Cl=0.6, Cd= | 0.0080539
alpha (deg) | Cl | Cd | Cm | Cl/Cd
-18.5 | -0.941 | 0.12554 | -0.003 | -7.493
-18 | -0.971 | 0.11613 | -0.003 | -8.365
-17.5 | -0.997 | 0.10655 | -0.004 | -9.357
-17 | -1.021 | 0.09594 | -0.004 | -10.64
-16.5 | -1.043 | 0.08469 | -0.005 | -12.319
-16 | -1.068 | 0.07114 | -0.005 | -15.011
-15.5 | -1.099 | 0.05449 | -0.006 | -20.171
-15 | -1.126 | 0.04114 | -0.006 | -27.368
-14.5 | -1.147 | 0.03115 | -0.007 | -36.827
-14 | -1.16 | 0.0244 | -0.007 | -47.536
-13.5 | -1.164 | 0.02003 | -0.008 | -58.113
-13 | -1.159 | 0.01729 | -0.008 | -67.014
-12.5 | -1.144 | 0.01557 | -0.009 | -73.5
-12 | -1.121 | 0.01443 | -0.009 | -77.708
-11.5 | -1.092 | 0.01353 | -0.01 | -80.731
-11 | -1.058 | 0.01281 | -0.01 | -82.625
-10.5 | -1.02 | 0.01221 | -0.011 | -83.541
-10 | -0.979 | 0.01171 | -0.011 | -83.57
-9.5 | -0.933 | 0.01129 | -0.011 | -82.714
-9 | -0.885 | 0.01091 | -0.012 | -81.175
-8.5 | -0.834 | 0.01058 | -0.012 | -78.89
-8 | -0.781 | 0.00921 | -0.013 | -84.851
-7.5 | -0.726 | 0.00946 | -0.013 | -76.773
-7 | -0.67 | 0.00981 | -0.014 | -68.243
-6.5 | -0.611 | 0.00966 | -0.014 | -63.288
-6 | -0.552 | 0.00947 | -0.014 | -58.286
-5.5 | -0.492 | 0.00983 | -0.015 | -50.019
-5 | -0.431 | 0.00964 | -0.015 | -44.645
-4.5 | -0.369 | 0.00966 | -0.016 | -38.167
-4 | -0.306 | 0.00941 | -0.016 | -32.54
-3.5 | -0.243 | 0.00924 | -0.017 | -26.319
-3 | -0.18 | 0.00907 | -0.017 | -19.81
-2.5 | -0.116 | 0.00895 | -0.018 | -12.966
-2 | -0.052 | 0.00934 | -0.018 | -5.586
-1.5 | 0.012 | 0.00915 | -0.018 | 1.301
-1 | 0.076 | 0.00894 | -0.019 | 8.508
-0.5 | 0.14 | 0.00807 | -0.019 | 17.379
0 | 0.204 | 0.00841 | -0.02 | 24.265
0.5 | 0.268 | 0.00794 | -0.02 | 33.749
1 | 0.332 | 0.00801 | -0.021 | 41.426
1.5 | 0.396 | 0.00808 | -0.021 | 48.955
2 | 0.459 | 0.00825 | -0.022 | 55.645
2.5 | 0.522 | 0.00835 | -0.022 | 62.562
3 | 0.586 | 0.00802 | -0.023 | 73.046
3.5 | 0.648 | 0.00817 | -0.023 | 79.32
4 | 0.711 | 0.00786 | -0.023 | 90.4
4.5 | 0.773 | 0.00837 | -0.024 | 92.376
5 | 0.835 | 0.00815 | -0.024 | 102.446
5.5 | 0.896 | 0.00831 | -0.025 | 107.805
6 | 0.957 | 0.00813 | -0.025 | 117.608
6.5 | 1.016 | 0.0094 | -0.026 | 108.061
7 | 1.075 | 0.00979 | -0.026 | 109.769
7.5 | 1.132 | 0.01024 | -0.027 | 110.547
8 | 1.187 | 0.01077 | -0.027 | 110.197
8.5 | 1.241 | 0.0114 | -0.027 | 108.892
9 | 1.292 | 0.01209 | -0.028 | 106.865
9.5 | 1.341 | 0.01305 | -0.028 | 102.754
10 | 1.387 | 0.01394 | -0.029 | 99.481
10.5 | 1.429 | 0.01495 | -0.029 | 95.584
11 | 1.467 | 0.01611 | -0.029 | 91.101
11.5 | 1.502 | 0.01746 | -0.03 | 86.054
12 | 1.532 | 0.01918 | -0.03 | 79.902
12.5 | 1.558 | 0.02096 | -0.03 | 74.349
13 | 1.58 | 0.02311 | -0.03 | 68.346
13.5 | 1.597 | 0.02556 | -0.03 | 62.473
14 | 1.608 | 0.02843 | -0.031 | 56.578
14.5 | 1.614 | 0.03175 | -0.031 | 50.847
15 | 1.616 | 0.03546 | -0.031 | 45.573
15.5 | 1.613 | 0.03959 | -0.031 | 40.737
16 | 1.605 | 0.04425 | -0.031 | 36.269
16.5 | 1.593 | 0.04926 | -0.031 | 32.335
17 | 1.575 | 0.05479 | -0.031 | 28.74
17.5 | 1.55 | 0.06077 | -0.031 | 25.51
18 | 1.521 | 0.06738 | -0.031 | 22.569
18.5 | 1.487 | 0.07438 | -0.031 | 19.989
19 | 1.448 | 0.08198 | -0.031 | 17.667
19.5 | 1.406 | 0.08962 | -0.031 | 15.693
20 | 1.36 | 0.098 | -0.031 | 13.878

## 86. Re 6M Mach 0.25 (2)
BIGFOIL.COM POLAR EXPORT
NACA25016.5
NACA25016.5 |  |  |  | Cl Max: | 1.6167 | at alpha= | 17 | deg
XFOIL ncrit=9 |  |  |  | L/D Max: | 133.782 | at alpha= | 8 | deg
Re: | 6000000 |  |  | Cd Min: | 0.08735 | at alpha= | 20 | deg
Mach: | 0.25 |  |  | Cl=0 at alpha= | -1.731 | deg
|  |  |  | @ Cl=0.1, Cd= | 0.006316
|  |  |  | @ Cl=0.4, Cd= | 0.0055359
|  |  |  | @ Cl=0.6, Cd= | 0.005599
alpha (deg) | Cl | Cd | Cm | Cl/Cd
-20 | -1.5334 | 0.05006 | -0.085 | -30.6312
-19.5 | -1.5553 | 0.04204 | -0.0875 | -36.9957
-19 | -1.5625 | 0.03608 | -0.0881 | -43.3065
-18.5 | -1.5613 | 0.03135 | -0.0873 | -49.8022
-18 | -1.552 | 0.0277 | -0.0854 | -56.0289
-17.5 | -1.5375 | 0.0248 | -0.0826 | -61.996
-17 | -1.5192 | 0.02248 | -0.0791 | -67.5801
-16.5 | -1.499 | 0.02059 | -0.0748 | -72.8023
-16 | -1.4778 | 0.01896 | -0.0699 | -77.943
-15.5 | -1.4606 | 0.01745 | -0.0639 | -83.702
-15 | -1.4371 | 0.01628 | -0.0582 | -88.274
-14.5 | -1.3826 | 0.0152 | -0.0576 | -90.9605
-14 | -1.325 | 0.01427 | -0.0573 | -92.8521
-13.5 | -1.2666 | 0.01333 | -0.0571 | -95.0188
-13 | -1.2168 | 0.01251 | -0.0551 | -97.2662
-12.5 | -1.159 | 0.01182 | -0.0543 | -98.0541
-12 | -1.096 | 0.0111 | -0.0547 | -98.7387
-11.5 | -1.0169 | 0.0104 | -0.0584 | -97.7788
-11 | -0.9132 | 0.00968 | -0.0672 | -94.3388
-10.5 | -0.8383 | 0.00917 | -0.0701 | -91.4177
-10 | -0.8066 | 0.00896 | -0.0639 | -90.0223
-9.5 | -0.775 | 0.00873 | -0.0578 | -88.7743
-9 | -0.7367 | 0.00859 | -0.0529 | -85.7625
-8.5 | -0.6936 | 0.00835 | -0.0492 | -83.0659
-8 | -0.6471 | 0.00819 | -0.0461 | -79.011
-7.5 | -0.6001 | 0.008 | -0.0431 | -75.0125
-7 | -0.5515 | 0.00783 | -0.0405 | -70.4342
-6.5 | -0.5013 | 0.00769 | -0.0383 | -65.1886
-6 | -0.451 | 0.00756 | -0.0361 | -59.6561
-5.5 | -0.3999 | 0.00743 | -0.0341 | -53.8223
-5 | -0.348 | 0.00731 | -0.0322 | -47.606
-4.5 | -0.2956 | 0.00719 | -0.0305 | -41.1127
-4 | -0.2425 | 0.00708 | -0.029 | -34.2514
-3.5 | -0.1895 | 0.00697 | -0.0275 | -27.1879
-3 | -0.1361 | 0.00685 | -0.026 | -19.8686
-2.5 | -0.0822 | 0.00676 | -0.0247 | -12.1598
-2 | -0.029 | 0.00665 | -0.0233 | -4.3609
-1.5 | 0.0249 | 0.00652 | -0.022 | 3.819
-1 | 0.0779 | 0.00638 | -0.0206 | 12.21
-0.5 | 0.1297 | 0.00623 | -0.0189 | 20.8186
0 | 0.1796 | 0.00597 | -0.0169 | 30.0838
0.5 | 0.2284 | 0.00571 | -0.0147 | 40
1 | 0.279 | 0.00561 | -0.0128 | 49.7326
1.5 | 0.3322 | 0.00555 | -0.0114 | 59.8559
2 | 0.3847 | 0.00553 | -0.0098 | 69.566
2.5 | 0.4365 | 0.00555 | -0.0081 | 78.6486
3 | 0.4889 | 0.00556 | -0.0065 | 87.9317
3.5 | 0.537 | 0.00553 | -0.0041 | 97.1067
4 | 0.5835 | 0.00556 | -0.0012 | 104.946
4.5 | 0.6343 | 0.00568 | 0.0008 | 111.6725
5 | 0.6827 | 0.00579 | 0.0032 | 117.9102
5.5 | 0.7306 | 0.00595 | 0.0058 | 122.7899
6 | 0.7757 | 0.00614 | 0.0089 | 126.3355
6.5 | 0.8204 | 0.00635 | 0.0122 | 129.1969
7 | 0.8766 | 0.00666 | 0.0128 | 131.6216
7.5 | 0.9505 | 0.00711 | 0.0096 | 133.685
8 | 1.0328 | 0.00772 | 0.0044 | 133.7824
8.5 | 1.0956 | 0.00824 | 0.0036 | 132.9612
9 | 1.1564 | 0.00882 | 0.0031 | 131.1111
9.5 | 1.2115 | 0.00949 | 0.0037 | 127.6607
10 | 1.2572 | 0.01017 | 0.0062 | 123.6185
10.5 | 1.3157 | 0.01088 | 0.0059 | 120.9283
11 | 1.371 | 0.01173 | 0.0061 | 116.8798
11.5 | 1.4258 | 0.01258 | 0.0063 | 113.3386
12 | 1.4699 | 0.01351 | 0.0083 | 108.8009
12.5 | 1.487 | 0.0145 | 0.0151 | 102.5517
13 | 1.5079 | 0.01569 | 0.0208 | 96.1058
13.5 | 1.5303 | 0.01704 | 0.0256 | 89.8063
14 | 1.5498 | 0.01876 | 0.0302 | 82.6119
14.5 | 1.5673 | 0.02094 | 0.034 | 74.8472
15 | 1.5867 | 0.02334 | 0.037 | 67.982
15.5 | 1.5986 | 0.02654 | 0.0395 | 60.2336
16 | 1.6119 | 0.02998 | 0.0412 | 53.7658
16.5 | 1.6124 | 0.03475 | 0.0424 | 46.4
17 | 1.6167 | 0.03955 | 0.0429 | 40.8774
17.5 | 1.6092 | 0.04568 | 0.0428 | 35.2277
18 | 1.5951 | 0.0527 | 0.0419 | 30.2676
18.5 | 1.5786 | 0.06024 | 0.0405 | 26.2052
19 | 1.5577 | 0.06844 | 0.0386 | 22.7601
19.5 | 1.531 | 0.07753 | 0.0359 | 19.7472
20 | 1.5006 | 0.08735 | 0.0326 | 17.1792

## 87. Re 6M Mach 0.50 (1)
BIGFOIL.COM POLAR EXPORT
NACA25016.5
NACA25016.5 |  |  |  | Cl Max: | 1.401 | at alpha= | 10 | deg
JavaFoil+Calcfoil stall+Eppler ext transition |  |  |  | L/D Max: | 99.829 | at alpha= | 6 | deg
Re: | 6000000 |  |  | Cd Min: | 0.00751 | at alpha= | 2.5 | deg
Mach: | 0.5 |  |  | Cl=0 at alpha= | -1.5916 | deg
|  |  |  | @ Cl=0.1, Cd= | 0.0086885
|  |  |  | @ Cl=0.4, Cd= | 0.0077879
|  |  |  | @ Cl=0.6, Cd= | 0.0076283
alpha (deg) | Cl | Cd | Cm | Cl/Cd
-20 | -1.026 | 0.15783 | -0.003 | -6.499
-19.5 | -0.998 | 0.14479 | -0.003 | -6.894
-19 | -0.972 | 0.13488 | -0.003 | -7.206
-18.5 | -0.943 | 0.14085 | -0.003 | -6.696
-18 | -0.917 | 0.12847 | -0.003 | -7.136
-17.5 | -0.888 | 0.13397 | -0.004 | -6.628
-17 | -0.861 | 0.12201 | -0.004 | -7.06
-16.5 | -0.835 | 0.122 | -0.004 | -6.847
-16 | -0.805 | 0.11537 | -0.004 | -6.982
-15.5 | -0.781 | 0.1037 | -0.005 | -7.535
-15 | -0.75 | 0.10668 | -0.005 | -7.034
-14.5 | -0.728 | 0.09448 | -0.005 | -7.708
-14 | -0.695 | 0.09881 | -0.005 | -7.033
-13.5 | -0.677 | 0.08284 | -0.006 | -8.177
-13 | -0.641 | 0.08799 | -0.006 | -7.286
-12.5 | -0.61 | 0.09102 | -0.005 | -6.702
-12 | -0.594 | 0.07303 | -0.007 | -8.126
-11.5 | -0.562 | 0.07364 | -0.007 | -7.633
-11 | -0.532 | 0.0729 | -0.007 | -7.3
-10.5 | -0.506 | 0.0686 | -0.007 | -7.369
-10 | -0.479 | 0.06466 | -0.008 | -7.41
-9.5 | -0.827 | 0.01876 | -0.012 | -44.082
-9 | -0.863 | 0.01472 | -0.013 | -58.632
-8.5 | -0.85 | 0.01326 | -0.014 | -64.092
-8 | -0.818 | 0.01238 | -0.014 | -66.062
-7.5 | -0.774 | 0.0117 | -0.015 | -66.154
-7 | -0.723 | 0.01121 | -0.015 | -64.468
-6.5 | -0.666 | 0.0108 | -0.016 | -61.683
-6 | -0.605 | 0.00932 | -0.016 | -64.939
-5.5 | -0.542 | 0.00956 | -0.017 | -56.694
-5 | -0.476 | 0.00928 | -0.017 | -51.3
-4.5 | -0.409 | 0.00951 | -0.018 | -42.982
-4 | -0.34 | 0.0093 | -0.018 | -36.563
-3.5 | -0.27 | 0.00922 | -0.019 | -29.34
-3 | -0.2 | 0.00905 | -0.019 | -22.116
-2.5 | -0.129 | 0.00887 | -0.02 | -14.592
-2 | -0.058 | 0.00871 | -0.02 | -6.681
-1.5 | 0.013 | 0.009 | -0.021 | 1.476
-1 | 0.085 | 0.00883 | -0.021 | 9.618
-0.5 | 0.156 | 0.00816 | -0.022 | 19.179
0 | 0.228 | 0.00777 | -0.022 | 29.315
0.5 | 0.299 | 0.00783 | -0.023 | 38.17
1 | 0.37 | 0.00794 | -0.023 | 46.595
1.5 | 0.441 | 0.00758 | -0.024 | 58.158
2 | 0.511 | 0.00771 | -0.024 | 66.294
2.5 | 0.582 | 0.00751 | -0.025 | 77.489
3 | 0.652 | 0.00797 | -0.025 | 81.8
3.5 | 0.721 | 0.00778 | -0.026 | 92.717
4 | 0.79 | 0.00893 | -0.026 | 88.429
4.5 | 0.858 | 0.00924 | -0.027 | 92.789
5 | 0.925 | 0.00962 | -0.027 | 96.166
5.5 | 0.991 | 0.01007 | -0.028 | 98.439
6 | 1.055 | 0.01057 | -0.028 | 99.829
6.5 | 1.117 | 0.01123 | -0.029 | 99.474
7 | 1.176 | 0.01203 | -0.029 | 97.802
7.5 | 1.232 | 0.01299 | -0.029 | 94.849
8 | 1.282 | 0.01422 | -0.03 | 90.165
8.5 | 1.326 | 0.01595 | -0.03 | 83.126
9 | 1.362 | 0.01788 | -0.03 | 76.18
9.5 | 1.387 | 0.02038 | -0.031 | 68.075
10 | 1.401 | 0.02352 | -0.031 | 59.536
10.5 | 1.396 | 0.02768 | -0.031 | 50.42
11 | 1.365 | 0.03315 | -0.031 | 41.196
11.5 | 1.289 | 0.04095 | -0.03 | 31.488
12 | 0.833 | 0.05925 | -0.029 | 14.059
12.5 | 0.862 | 0.06117 | -0.029 | 14.091
13 | 0.88 | 0.07147 | -0.029 | 12.316
13.5 | 0.919 | 0.06577 | -0.03 | 13.976
14 | 0.942 | 0.07211 | -0.03 | 13.063
14.5 | 0.963 | 0.07885 | -0.03 | 12.215
15 | 0.979 | 0.08888 | -0.029 | 11.011

## 88. Re 6M Mach 0.50 (2)
BIGFOIL.COM POLAR EXPORT
NACA25016.5
NACA25016.5 |  |  |  | Cl Max: | 1.5017 | at alpha= | 12.5 | deg
XFOIL ncrit=9 |  |  |  | L/D Max: | 127.538 | at alpha= | 7 | deg
Re: | 6000000 |  |  | Cd Min: | 0.11835 | at alpha= | 17.5 | deg
Mach: | 0.5 |  |  | Cl=0 at alpha= | -1.7714 | deg
|  |  |  | @ Cl=0.1, Cd= | 0.006753
|  |  |  | @ Cl=0.4, Cd= | 0.0058755
|  |  |  | @ Cl=0.6, Cd= | 0.0059685
alpha (deg) | Cl | Cd | Cm | Cl/Cd
-16 | -0.7826 | 0.11647 | -0.0521 | -6.7193
-15.5 | -0.8231 | 0.10382 | -0.06 | -7.9281
-15 | -0.8646 | 0.09179 | -0.0673 | -9.4193
-14.5 | -0.9021 | 0.08067 | -0.0736 | -11.1826
-14 | -0.9393 | 0.0698 | -0.0792 | -13.457
-13.5 | -0.9727 | 0.05874 | -0.0848 | -16.5594
-13 | -1.0047 | 0.04747 | -0.0919 | -21.1649
-12.5 | -1.0328 | 0.03608 | -0.1011 | -28.6253
-12 | -1.0598 | 0.0266 | -0.1061 | -39.8421
-11 | -1.0617 | 0.01538 | -0.1002 | -69.0312
-10.5 | -0.9769 | 0.0127 | -0.1016 | -76.9213
-10 | -0.8568 | 0.01122 | -0.1074 | -76.3636
-9.5 | -0.8154 | 0.01057 | -0.0997 | -77.1429
-9 | -0.7732 | 0.01008 | -0.092 | -76.7063
-8.5 | -0.7291 | 0.00966 | -0.0847 | -75.4762
-8 | -0.684 | 0.00928 | -0.0778 | -73.7069
-7.5 | -0.6384 | 0.00894 | -0.0709 | -71.4094
-7 | -0.5916 | 0.00867 | -0.0645 | -68.2353
-6.5 | -0.547 | 0.00847 | -0.0578 | -64.5809
-6 | -0.4941 | 0.00826 | -0.0529 | -59.8184
-5.5 | -0.438 | 0.00807 | -0.0487 | -54.2751
-5 | -0.3818 | 0.00789 | -0.0448 | -48.3904
-3.5 | -0.2067 | 0.00742 | -0.0353 | -27.8571
-3 | -0.1465 | 0.00728 | -0.0328 | -20.1236
-2.5 | -0.0869 | 0.00714 | -0.0303 | -12.1709
-2 | -0.0272 | 0.00704 | -0.0278 | -3.8636
-1.5 | 0.0323 | 0.00691 | -0.0255 | 4.6744
-1 | 0.0918 | 0.00677 | -0.0232 | 13.5598
-0.5 | 0.1497 | 0.00665 | -0.0206 | 22.5113
0 | 0.2057 | 0.00643 | -0.0177 | 31.9907
0.5 | 0.2571 | 0.00611 | -0.014 | 42.0786
1 | 0.3102 | 0.00593 | -0.0106 | 52.3103
1.5 | 0.3684 | 0.00587 | -0.008 | 62.7598
2 | 0.4259 | 0.00588 | -0.0052 | 72.432
2.5 | 0.4823 | 0.00594 | -0.0022 | 81.1953
3 | 0.5395 | 0.00596 | 0.0007 | 90.5201
3.5 | 0.5893 | 0.00595 | 0.0052 | 99.042
4 | 0.6356 | 0.00603 | 0.0106 | 105.4063
4.5 | 0.682 | 0.00616 | 0.016 | 110.7143
5 | 0.7308 | 0.00633 | 0.021 | 115.4502
5.5 | 0.7752 | 0.00655 | 0.0269 | 118.3511
6 | 0.8188 | 0.00681 | 0.0329 | 120.2349
6.5 | 0.8978 | 0.00724 | 0.032 | 124.0055
7 | 1.0101 | 0.00792 | 0.0246 | 127.5379
8 | 1.168 | 0.00944 | 0.0234 | 123.7288
8.5 | 1.2334 | 0.01045 | 0.0252 | 118.0287
9 | 1.2869 | 0.01157 | 0.0291 | 111.2273
9.5 | 1.3494 | 0.013 | 0.0309 | 103.8
10 | 1.4102 | 0.01467 | 0.0325 | 96.1282
10.5 | 1.4575 | 0.01674 | 0.0356 | 87.0669
11 | 1.4715 | 0.0192 | 0.0428 | 76.6406
11.5 | 1.4883 | 0.02218 | 0.0484 | 67.101
12 | 1.4983 | 0.0261 | 0.0528 | 57.4061
12.5 | 1.5017 | 0.03089 | 0.056 | 48.6144
13 | 1.4917 | 0.03702 | 0.0581 | 40.2944
13.5 | 1.4799 | 0.04363 | 0.0592 | 33.9193
14 | 1.4521 | 0.05166 | 0.059 | 28.1088
14.5 | 1.4225 | 0.06013 | 0.0579 | 23.6571
15 | 1.3902 | 0.06915 | 0.056 | 20.1041
15.5 | 1.3546 | 0.07886 | 0.053 | 17.1773
16 | 1.3247 | 0.08847 | 0.0497 | 14.9734
16.5 | 1.2972 | 0.09816 | 0.0459 | 13.2152
17 | 1.2703 | 0.10817 | 0.0415 | 11.7436
17.5 | 1.2452 | 0.11835 | 0.0366 | 10.5213

## 89. Re 7M Mach 0.00 (1)
BIGFOIL.COM POLAR EXPORT
NACA25016.5
NACA25016.5 |  |  |  | Cl Max: | 1.71 | at alpha= | 17 | deg
JavaFoil+Calcfoil stall+Eppler ext transition |  |  |  | L/D Max: | 125.749 | at alpha= | 7 | deg
Re: | 7000000 |  |  | Cd Min: | 0.00781 | at alpha= | 1.5 | deg
Mach: | 0 |  |  | Cl=0 at alpha= | -1.5952 | deg
|  |  |  | @ Cl=0.1, Cd= | 0.0090426
|  |  |  | @ Cl=0.4, Cd= | 0.0078347
|  |  |  | @ Cl=0.6, Cd= | 0.0084523
alpha (deg) | Cl | Cd | Cm | Cl/Cd
-20 | -1.184 | 0.10987 | -0.003 | -10.776
-19.5 | -1.197 | 0.09964 | -0.003 | -12.009
-19 | -1.209 | 0.08914 | -0.003 | -13.563
-18.5 | -1.224 | 0.07658 | -0.004 | -15.989
-18 | -1.243 | 0.06276 | -0.004 | -19.806
-17.5 | -1.256 | 0.05193 | -0.005 | -24.18
-17 | -1.267 | 0.04207 | -0.005 | -30.121
-16.5 | -1.276 | 0.034 | -0.005 | -37.536
-16 | -1.28 | 0.02805 | -0.006 | -45.629
-15.5 | -1.28 | 0.02336 | -0.006 | -54.806
-15 | -1.274 | 0.0202 | -0.007 | -63.066
-14.5 | -1.263 | 0.01775 | -0.007 | -71.157
-14 | -1.247 | 0.01612 | -0.007 | -77.344
-13.5 | -1.225 | 0.01488 | -0.008 | -82.358
-13 | -1.199 | 0.01394 | -0.008 | -85.997
-12.5 | -1.169 | 0.01319 | -0.009 | -88.62
-12 | -1.134 | 0.01256 | -0.009 | -90.269
-11.5 | -1.096 | 0.01202 | -0.009 | -91.234
-11 | -1.056 | 0.01157 | -0.01 | -91.237
-10.5 | -1.012 | 0.01115 | -0.01 | -90.742
-10 | -0.966 | 0.01081 | -0.011 | -89.381
-9.5 | -0.918 | 0.01047 | -0.011 | -87.706
-9 | -0.868 | 0.00912 | -0.011 | -95.228
-8.5 | -0.816 | 0.00936 | -0.012 | -87.255
-8 | -0.763 | 0.0097 | -0.012 | -78.621
-7.5 | -0.708 | 0.00951 | -0.013 | -74.473
-7 | -0.652 | 0.00991 | -0.013 | -65.774
-6.5 | -0.595 | 0.00969 | -0.014 | -61.378
-6 | -0.536 | 0.00949 | -0.014 | -56.507
-5.5 | -0.477 | 0.00935 | -0.014 | -51.059
-5 | -0.418 | 0.00977 | -0.015 | -42.744
-4.5 | -0.358 | 0.00958 | -0.015 | -37.327
-4 | -0.297 | 0.00943 | -0.016 | -31.463
-3.5 | -0.236 | 0.00989 | -0.016 | -23.837
-3 | -0.174 | 0.00973 | -0.017 | -17.897
-2.5 | -0.112 | 0.00964 | -0.017 | -11.666
-2 | -0.051 | 0.00896 | -0.017 | -5.644
-1.5 | 0.012 | 0.00885 | -0.018 | 1.303
-1 | 0.074 | 0.00916 | -0.018 | 8.04
-0.5 | 0.136 | 0.00888 | -0.019 | 15.289
0 | 0.198 | 0.00813 | -0.019 | 24.318
0.5 | 0.26 | 0.00812 | -0.02 | 32.001
1 | 0.322 | 0.00822 | -0.02 | 39.12
1.5 | 0.383 | 0.00781 | -0.021 | 49.064
2 | 0.445 | 0.0079 | -0.021 | 56.329
2.5 | 0.506 | 0.00803 | -0.021 | 63.059
3 | 0.568 | 0.00819 | -0.022 | 69.338
3.5 | 0.629 | 0.00869 | -0.022 | 72.31
4 | 0.689 | 0.00834 | -0.023 | 82.678
4.5 | 0.75 | 0.00851 | -0.023 | 88.093
5 | 0.81 | 0.0082 | -0.024 | 98.752
5.5 | 0.87 | 0.00838 | -0.024 | 103.745
6 | 0.929 | 0.00818 | -0.025 | 113.59
6.5 | 0.987 | 0.00849 | -0.025 | 116.321
7 | 1.045 | 0.00831 | -0.025 | 125.749
7.5 | 1.101 | 0.00963 | -0.026 | 114.37
8 | 1.156 | 0.01007 | -0.026 | 114.801
8.5 | 1.21 | 0.01056 | -0.027 | 114.628
9 | 1.262 | 0.0113 | -0.027 | 111.726
9.5 | 1.312 | 0.01189 | -0.027 | 110.346
10 | 1.36 | 0.01256 | -0.028 | 108.341
10.5 | 1.406 | 0.01329 | -0.028 | 105.809
11 | 1.449 | 0.01431 | -0.029 | 101.209
11.5 | 1.489 | 0.01522 | -0.029 | 97.835
12 | 1.526 | 0.0162 | -0.029 | 94.209
12.5 | 1.56 | 0.01738 | -0.029 | 89.73
13 | 1.59 | 0.01874 | -0.03 | 84.84
13.5 | 1.617 | 0.02035 | -0.03 | 79.496
14 | 1.641 | 0.02217 | -0.03 | 74.005
14.5 | 1.66 | 0.02422 | -0.03 | 68.536
15 | 1.676 | 0.02661 | -0.031 | 62.996
15.5 | 1.689 | 0.02931 | -0.031 | 57.64
16 | 1.699 | 0.03236 | -0.031 | 52.513
16.5 | 1.706 | 0.03577 | -0.031 | 47.694
17 | 1.71 | 0.03949 | -0.031 | 43.298
17.5 | 1.709 | 0.04351 | -0.031 | 39.278
18 | 1.706 | 0.04789 | -0.031 | 35.622
18.5 | 1.7 | 0.05254 | -0.031 | 32.351
19 | 1.691 | 0.05767 | -0.032 | 29.322
19.5 | 1.68 | 0.06303 | -0.032 | 26.658
20 | 1.667 | 0.06876 | -0.032 | 24.243

## 90. Re 7M Mach 0.00 (2)
BIGFOIL.COM POLAR EXPORT
NACA25016.5
NACA25016.5 |  |  |  | Cl Max: | 1.1092 | at alpha= | 9 | deg
XFOIL ncrit=9 |  |  |  | L/D Max: | 137.877 | at alpha= | 8.5 | deg
Re: | 7000000 |  |  | Cd Min: | 0.02554 | at alpha= | -20 | deg
Mach: | 0 |  |  | Cl=0 at alpha= | -1.7232 | deg
|  |  |  | @ Cl=0.1, Cd= | 0.006132
|  |  |  | @ Cl=0.4, Cd= | 0.0053949
|  |  |  | @ Cl=0.6, Cd= | 0.0054349
alpha (deg) | Cl | Cd | Cm | Cl/Cd
-20 | -1.6594 | 0.02554 | -0.0708 | -64.9726
-19.5 | -1.6419 | 0.02334 | -0.0687 | -70.347
-19 | -1.6209 | 0.02152 | -0.0663 | -75.3206
-18.5 | -1.5983 | 0.01999 | -0.0635 | -79.955
-18 | -1.5742 | 0.01872 | -0.0602 | -84.0919
-17.5 | -1.551 | 0.01758 | -0.0564 | -88.2253
-17 | -1.5302 | 0.01645 | -0.0519 | -93.0213
-16.5 | -1.5099 | 0.01552 | -0.0468 | -97.2874
-16 | -1.484 | 0.01477 | -0.0423 | -100.4739
-15.5 | -1.4327 | 0.01403 | -0.0425 | -102.1169
-15 | -1.3786 | 0.0134 | -0.0431 | -102.8806
-14.5 | -1.325 | 0.01268 | -0.0436 | -104.4953
-14 | -1.2702 | 0.01201 | -0.0441 | -105.7619
-13.5 | -1.2268 | 0.01147 | -0.0421 | -106.9573
-13 | -1.1713 | 0.01096 | -0.0424 | -106.8704
-12.5 | -1.111 | 0.01035 | -0.0438 | -107.343
-12 | -1.0324 | 0.00979 | -0.049 | -105.4545
-11.5 | -0.9386 | 0.00919 | -0.0576 | -102.1328
-11 | -0.8737 | 0.00877 | -0.0598 | -99.6237
-10.5 | -0.8438 | 0.00864 | -0.0542 | -97.662
-10 | -0.8092 | 0.00843 | -0.0497 | -95.9905
-9.5 | -0.7679 | 0.00827 | -0.0465 | -92.8537
-9 | -0.7252 | 0.00808 | -0.0437 | -89.7525
-8.5 | -0.6803 | 0.00793 | -0.0412 | -85.7881
-8 | -0.6345 | 0.00777 | -0.0389 | -81.6602
-7.5 | -0.5871 | 0.00764 | -0.037 | -76.8455
-7 | -0.5389 | 0.00748 | -0.0351 | -72.0455
-6.5 | -0.4903 | 0.00736 | -0.0334 | -66.6168
-6 | -0.4409 | 0.00724 | -0.0318 | -60.8978
-5.5 | -0.3907 | 0.00713 | -0.0304 | -54.7966
-5 | -0.3398 | 0.00703 | -0.0291 | -48.3357
-4.5 | -0.2889 | 0.00693 | -0.0277 | -41.6883
-4 | -0.2374 | 0.00684 | -0.0265 | -34.7076
-3.5 | -0.1857 | 0.00673 | -0.0254 | -27.5929
-3 | -0.1337 | 0.00663 | -0.0243 | -20.1659
-2.5 | -0.0809 | 0.00653 | -0.0233 | -12.389
-2 | -0.0289 | 0.00643 | -0.0222 | -4.4946
-1.5 | 0.0233 | 0.00634 | -0.0212 | 3.6751
-1 | 0.0753 | 0.00619 | -0.02 | 12.1648
-0.5 | 0.1264 | 0.00607 | -0.0188 | 20.8237
0.5 | 0.2239 | 0.00562 | -0.0154 | 39.8399
1 | 0.2726 | 0.00547 | -0.0136 | 49.8355
1.5 | 0.324 | 0.00543 | -0.0124 | 59.6685
2 | 0.3756 | 0.00539 | -0.0113 | 69.6846
2.5 | 0.4257 | 0.0054 | -0.0098 | 78.8333
3 | 0.4765 | 0.00542 | -0.0085 | 87.9151
3.5 | 0.5258 | 0.00542 | -0.0069 | 97.0111
4 | 0.5708 | 0.00538 | -0.0043 | 106.0967
4.5 | 0.6187 | 0.00547 | -0.0024 | 113.1079
5 | 0.667 | 0.0056 | -0.0006 | 119.1071
5.5 | 0.7151 | 0.00574 | 0.0012 | 124.5819
6 | 0.7606 | 0.0059 | 0.0035 | 128.9153
6.5 | 0.8051 | 0.00609 | 0.006 | 132.2003
7 | 0.8499 | 0.00632 | 0.0084 | 134.4778
7.5 | 0.906 | 0.00665 | 0.0082 | 136.2406
8 | 0.9757 | 0.00711 | 0.0048 | 137.2293
8.5 | 1.052 | 0.00763 | -0.0001 | 137.8768
9 | 1.1092 | 0.00809 | -0.0007 | 137.1075

## 91. Re 7M Mach 0.10 (1)
BIGFOIL.COM POLAR EXPORT
NACA25016.5
NACA25016.5 |  |  |  | Cl Max: | 1.695 | at alpha= | 17 | deg
JavaFoil+Calcfoil stall+Eppler ext transition |  |  |  | L/D Max: | 125.02 | at alpha= | 7 | deg
Re: | 7000000 |  |  | Cd Min: | 0.0078 | at alpha= | 1.5 | deg
Mach: | 0.1 |  |  | Cl=0 at alpha= | -1.5952 | deg
|  |  |  | @ Cl=0.1, Cd= | 0.0087913
|  |  |  | @ Cl=0.4, Cd= | 0.0078315
|  |  |  | @ Cl=0.6, Cd= | 0.0082297
alpha (deg) | Cl | Cd | Cm | Cl/Cd
-20 | -1.144 | 0.11677 | -0.003 | -9.795
-19.5 | -1.158 | 0.10703 | -0.003 | -10.819
-19 | -1.171 | 0.09737 | -0.003 | -12.029
-18.5 | -1.186 | 0.08597 | -0.004 | -13.798
-18 | -1.206 | 0.07181 | -0.004 | -16.791
-17.5 | -1.224 | 0.05834 | -0.004 | -20.976
-17 | -1.237 | 0.0477 | -0.005 | -25.943
-16.5 | -1.25 | 0.0383 | -0.005 | -32.632
-16 | -1.258 | 0.03111 | -0.006 | -40.428
-15.5 | -1.262 | 0.02541 | -0.006 | -49.658
-15 | -1.26 | 0.02155 | -0.007 | -58.44
-14.5 | -1.253 | 0.01861 | -0.007 | -67.327
-14 | -1.239 | 0.0167 | -0.007 | -74.183
-13.5 | -1.22 | 0.01525 | -0.008 | -80.02
-13 | -1.196 | 0.01424 | -0.008 | -83.955
-12.5 | -1.167 | 0.01342 | -0.009 | -86.978
-12 | -1.134 | 0.01276 | -0.009 | -88.893
-11.5 | -1.097 | 0.01219 | -0.009 | -89.991
-11 | -1.057 | 0.0117 | -0.01 | -90.332
-10.5 | -1.014 | 0.01127 | -0.01 | -89.979
-10 | -0.969 | 0.01091 | -0.011 | -88.785
-9.5 | -0.921 | 0.01056 | -0.011 | -87.22
-9 | -0.871 | 0.00918 | -0.012 | -94.913
-8.5 | -0.819 | 0.00942 | -0.012 | -86.966
-8 | -0.766 | 0.00921 | -0.012 | -83.152
-7.5 | -0.711 | 0.00953 | -0.013 | -74.591
-7 | -0.655 | 0.00939 | -0.013 | -69.689
-6.5 | -0.597 | 0.00976 | -0.014 | -61.22
-6 | -0.539 | 0.00952 | -0.014 | -56.594
-5.5 | -0.48 | 0.00943 | -0.014 | -50.89
-5 | -0.42 | 0.00976 | -0.015 | -43.013
-4.5 | -0.359 | 0.00962 | -0.015 | -37.347
-4 | -0.298 | 0.00947 | -0.016 | -31.489
-3.5 | -0.237 | 0.00934 | -0.016 | -25.355
-3 | -0.175 | 0.00973 | -0.017 | -17.999
-2.5 | -0.113 | 0.00964 | -0.017 | -11.729
-2 | -0.051 | 0.00894 | -0.018 | -5.68
-1.5 | 0.012 | 0.00884 | -0.018 | 1.311
-1 | 0.074 | 0.00872 | -0.018 | 8.492
-0.5 | 0.136 | 0.00889 | -0.019 | 15.345
0 | 0.199 | 0.00812 | -0.019 | 24.464
0.5 | 0.261 | 0.00811 | -0.02 | 32.19
1 | 0.323 | 0.00824 | -0.02 | 39.215
1.5 | 0.385 | 0.0078 | -0.021 | 49.384
2 | 0.447 | 0.00793 | -0.021 | 56.399
2.5 | 0.509 | 0.00806 | -0.022 | 63.121
3 | 0.57 | 0.00822 | -0.022 | 69.378
3.5 | 0.632 | 0.00824 | -0.022 | 76.628
4 | 0.693 | 0.00835 | -0.023 | 82.944
4.5 | 0.754 | 0.00854 | -0.023 | 88.205
5 | 0.814 | 0.00824 | -0.024 | 98.774
5.5 | 0.874 | 0.00846 | -0.024 | 103.287
6 | 0.933 | 0.00825 | -0.025 | 113.024
6.5 | 0.992 | 0.00809 | -0.025 | 122.561
7 | 1.049 | 0.00839 | -0.026 | 125.02
7.5 | 1.106 | 0.0097 | -0.026 | 114.007
8 | 1.161 | 0.01016 | -0.026 | 114.285
8.5 | 1.215 | 0.01065 | -0.027 | 114.059
9 | 1.267 | 0.01142 | -0.027 | 110.945
9.5 | 1.317 | 0.01203 | -0.028 | 109.502
10 | 1.365 | 0.01272 | -0.028 | 107.333
10.5 | 1.41 | 0.01348 | -0.028 | 104.615
11 | 1.452 | 0.01433 | -0.029 | 101.351
11.5 | 1.492 | 0.01549 | -0.029 | 96.337
12 | 1.528 | 0.01652 | -0.029 | 92.494
12.5 | 1.561 | 0.01776 | -0.03 | 87.892
13 | 1.59 | 0.01922 | -0.03 | 82.735
13.5 | 1.616 | 0.02091 | -0.03 | 77.313
14 | 1.638 | 0.02285 | -0.03 | 71.686
14.5 | 1.656 | 0.02506 | -0.03 | 66.065
15 | 1.67 | 0.02761 | -0.031 | 60.505
15.5 | 1.681 | 0.03048 | -0.031 | 55.163
16 | 1.689 | 0.0337 | -0.031 | 50.131
16.5 | 1.694 | 0.03735 | -0.031 | 45.358
17 | 1.695 | 0.04121 | -0.031 | 41.134
17.5 | 1.692 | 0.04555 | -0.031 | 37.137
18 | 1.686 | 0.05005 | -0.031 | 33.681
18.5 | 1.677 | 0.05507 | -0.031 | 30.446
19 | 1.665 | 0.06035 | -0.032 | 27.586
19.5 | 1.651 | 0.06598 | -0.032 | 25.014
20 | 1.634 | 0.07201 | -0.032 | 22.688

## 92. Re 7M Mach 0.10 (2)
BIGFOIL.COM POLAR EXPORT
NACA25016.5
NACA25016.5 |  |  |  | Cl Max: | 1.688 | at alpha= | 18.5 | deg
XFOIL ncrit=9 |  |  |  | L/D Max: | 137.891 | at alpha= | 8.5 | deg
Re: | 7000000 |  |  | Cd Min: | 0.05712 | at alpha= | 20 | deg
Mach: | 0.1 |  |  | Cl=0 at alpha= | -1.7252 | deg
|  |  |  | @ Cl=0.1, Cd= | 0.0061489
|  |  |  | @ Cl=0.4, Cd= | 0.00541
|  |  |  | @ Cl=0.6, Cd= | 0.0054449
alpha (deg) | Cl | Cd | Cm | Cl/Cd
-20 | -1.6543 | 0.02756 | -0.0746 | -60.0254
-19.5 | -1.6398 | 0.02493 | -0.0726 | -65.7762
-19 | -1.6214 | 0.02277 | -0.0703 | -71.2077
-18.5 | -1.601 | 0.02095 | -0.0674 | -76.42
-18 | -1.5775 | 0.01949 | -0.0642 | -80.9389
-17.5 | -1.5544 | 0.01824 | -0.0604 | -85.2193
-17 | -1.5314 | 0.0171 | -0.0562 | -89.5556
-16.5 | -1.5109 | 0.01603 | -0.0512 | -94.2545
-16 | -1.4911 | 0.01519 | -0.0454 | -98.1633
-15.5 | -1.4423 | 0.01435 | -0.045 | -100.5087
-15 | -1.3884 | 0.01365 | -0.0454 | -101.7143
-14.5 | -1.3332 | 0.01298 | -0.0458 | -102.7119
-14 | -1.2786 | 0.01223 | -0.0462 | -104.5462
-13.5 | -1.2338 | 0.01164 | -0.0443 | -105.9966
-13 | -1.1793 | 0.0111 | -0.0441 | -106.2432
-12.5 | -1.1179 | 0.01051 | -0.0455 | -106.3654
-12 | -1.0408 | 0.0099 | -0.0502 | -105.1313
-11.5 | -0.9457 | 0.00931 | -0.0587 | -101.5789
-11 | -0.8757 | 0.00883 | -0.0618 | -99.1733
-10.5 | -0.8448 | 0.00868 | -0.0563 | -97.3272
-10 | -0.8123 | 0.0085 | -0.0512 | -95.5647
-9.5 | -0.7714 | 0.00831 | -0.0478 | -92.8279
-9 | -0.7283 | 0.00813 | -0.0448 | -89.5818
-8.5 | -0.6836 | 0.00797 | -0.0422 | -85.7716
-8 | -0.6374 | 0.00781 | -0.0398 | -81.6133
-7.5 | -0.5899 | 0.00767 | -0.0377 | -76.91
-7 | -0.5417 | 0.00751 | -0.0358 | -72.1305
-6.5 | -0.4927 | 0.00739 | -0.034 | -66.6712
-6 | -0.4431 | 0.00728 | -0.0323 | -60.8654
-5.5 | -0.3925 | 0.00716 | -0.0309 | -54.8184
-5 | -0.3415 | 0.00705 | -0.0295 | -48.4397
-4 | -0.2386 | 0.00686 | -0.0268 | -34.7813
-3.5 | -0.1866 | 0.00676 | -0.0256 | -27.6036
-3 | -0.1343 | 0.00665 | -0.0245 | -20.1955
-2.5 | -0.0813 | 0.00654 | -0.0235 | -12.4312
-2 | -0.0288 | 0.00645 | -0.0224 | -4.4651
-1.5 | 0.0236 | 0.00636 | -0.0213 | 3.7107
-1 | 0.0759 | 0.00621 | -0.0202 | 12.2222
-0.5 | 0.1272 | 0.00608 | -0.0189 | 20.9211
0 | 0.1764 | 0.00587 | -0.0172 | 30.0511
0.5 | 0.2252 | 0.00563 | -0.0154 | 40
1 | 0.2741 | 0.00548 | -0.0136 | 50.0182
1.5 | 0.3256 | 0.00544 | -0.0123 | 59.8529
2 | 0.3775 | 0.00541 | -0.0112 | 69.7782
2.5 | 0.428 | 0.00541 | -0.0097 | 79.1128
3 | 0.4789 | 0.00544 | -0.0083 | 88.0331
3.5 | 0.5284 | 0.00543 | -0.0066 | 97.3112
4 | 0.5736 | 0.00539 | -0.004 | 106.4193
4.5 | 0.6217 | 0.00549 | -0.0021 | 113.2423
5 | 0.67 | 0.00562 | -0.0002 | 119.2171
5.5 | 0.7184 | 0.00576 | 0.0017 | 124.7222
6 | 0.764 | 0.00592 | 0.0041 | 129.0541
6.5 | 0.8086 | 0.00612 | 0.0067 | 132.1242
7 | 0.8535 | 0.00635 | 0.0092 | 134.4094
7.5 | 0.9109 | 0.00669 | 0.0088 | 136.1584
8 | 0.9822 | 0.00717 | 0.0052 | 136.9874
8.5 | 1.059 | 0.00768 | 0.0004 | 137.8906
9 | 1.115 | 0.00817 | 0.0002 | 136.4749
9.5 | 1.1764 | 0.00878 | -0.0015 | 133.9863
10 | 1.2285 | 0.00935 | -0.001 | 131.3904
10.5 | 1.2711 | 0.00991 | 0.0014 | 128.2644
11 | 1.3262 | 0.01054 | 0.0008 | 125.8254
11.5 | 1.3801 | 0.01122 | 0.0005 | 123.0036
12 | 1.4322 | 0.01194 | 0.0003 | 119.9497
12.5 | 1.4829 | 0.0127 | 0.0003 | 116.7638
13 | 1.5104 | 0.01344 | 0.0048 | 112.381
13.5 | 1.532 | 0.01424 | 0.0102 | 107.5843
14 | 1.5529 | 0.01529 | 0.0152 | 101.5631
14.5 | 1.5745 | 0.01646 | 0.0196 | 95.6561
15 | 1.5971 | 0.01782 | 0.0233 | 89.624
15.5 | 1.6173 | 0.01954 | 0.0266 | 82.7687
16 | 1.6382 | 0.02142 | 0.0293 | 76.4799
16.5 | 1.653 | 0.02393 | 0.0318 | 69.0765
17 | 1.668 | 0.02666 | 0.0337 | 62.5656
17.5 | 1.68 | 0.02989 | 0.0351 | 56.2061
18 | 1.6854 | 0.03392 | 0.0361 | 49.6875
18.5 | 1.688 | 0.03849 | 0.0365 | 43.8555
19 | 1.6861 | 0.04374 | 0.0365 | 38.5482
19.5 | 1.6761 | 0.05005 | 0.0358 | 33.4885
20 | 1.6616 | 0.05712 | 0.0346 | 29.0896

## 93. Re 7M Mach 0.25 (1)
BIGFOIL.COM POLAR EXPORT
NACA25016.5
NACA25016.5 |  |  |  | Cl Max: | 1.619 | at alpha= | 15 | deg
JavaFoil+Calcfoil stall+Eppler ext transition |  |  |  | L/D Max: | 118.425 | at alpha= | 6 | deg
Re: | 7000000 |  |  | Cd Min: | 0.00786 | at alpha= | 0.5 | deg
Mach: | 0.25 |  |  | Cl=0 at alpha= | -1.5938 | deg
|  |  |  | @ Cl=0.1, Cd= | 0.008765
|  |  |  | @ Cl=0.4, Cd= | 0.0079983
|  |  |  | @ Cl=0.6, Cd= | 0.0079661
alpha (deg) | Cl | Cd | Cm | Cl/Cd
-18.5 | -0.942 | 0.12327 | -0.003 | -7.642
-18 | -0.973 | 0.11376 | -0.004 | -8.555
-17.5 | -0.999 | 0.10396 | -0.004 | -9.612
-17 | -1.023 | 0.0935 | -0.004 | -10.946
-16.5 | -1.047 | 0.08163 | -0.005 | -12.83
-16 | -1.075 | 0.06688 | -0.005 | -16.07
-15.5 | -1.108 | 0.05 | -0.006 | -22.166
-15 | -1.133 | 0.03826 | -0.006 | -29.613
-14.5 | -1.153 | 0.02909 | -0.007 | -39.638
-14 | -1.165 | 0.02304 | -0.007 | -50.561
-13.5 | -1.168 | 0.01914 | -0.008 | -61.033
-13 | -1.161 | 0.01668 | -0.008 | -69.648
-12.5 | -1.146 | 0.01511 | -0.009 | -75.856
-12 | -1.123 | 0.01406 | -0.009 | -79.857
-11.5 | -1.093 | 0.01323 | -0.01 | -82.611
-11 | -1.059 | 0.01255 | -0.01 | -84.405
-10.5 | -1.021 | 0.01198 | -0.011 | -85.219
-10 | -0.979 | 0.01152 | -0.011 | -84.979
-9.5 | -0.934 | 0.01109 | -0.011 | -84.201
-9 | -0.886 | 0.01073 | -0.012 | -82.554
-8.5 | -0.834 | 0.00931 | -0.012 | -89.61
-8 | -0.781 | 0.00958 | -0.013 | -81.534
-7.5 | -0.726 | 0.00934 | -0.013 | -77.731
-7 | -0.67 | 0.0097 | -0.014 | -69.011
-6.5 | -0.612 | 0.00951 | -0.014 | -64.308
-6 | -0.552 | 0.00981 | -0.014 | -56.287
-5.5 | -0.492 | 0.00963 | -0.015 | -51.074
-5 | -0.431 | 0.0095 | -0.015 | -45.323
-4.5 | -0.369 | 0.00987 | -0.016 | -37.333
-4 | -0.306 | 0.00925 | -0.016 | -33.092
-3.5 | -0.243 | 0.00908 | -0.017 | -26.78
-3 | -0.18 | 0.00893 | -0.017 | -20.135
-2.5 | -0.116 | 0.00936 | -0.018 | -12.397
-2 | -0.052 | 0.00917 | -0.018 | -5.692
-1.5 | 0.012 | 0.00906 | -0.018 | 1.314
-1 | 0.076 | 0.00884 | -0.019 | 8.603
-0.5 | 0.14 | 0.00864 | -0.019 | 16.222
0 | 0.204 | 0.00834 | -0.02 | 24.488
0.5 | 0.268 | 0.00786 | -0.02 | 34.108
1 | 0.332 | 0.00792 | -0.021 | 41.886
1.5 | 0.396 | 0.00799 | -0.021 | 49.499
2 | 0.459 | 0.00812 | -0.022 | 56.516
2.5 | 0.522 | 0.00827 | -0.022 | 63.153
3 | 0.586 | 0.00793 | -0.023 | 73.808
3.5 | 0.648 | 0.00809 | -0.023 | 80.163
4 | 0.711 | 0.0083 | -0.024 | 85.717
4.5 | 0.773 | 0.0083 | -0.024 | 93.163
5 | 0.835 | 0.00852 | -0.024 | 97.981
5.5 | 0.896 | 0.00827 | -0.025 | 108.42
6 | 0.957 | 0.00808 | -0.025 | 118.425
6.5 | 1.016 | 0.00936 | -0.026 | 108.538
7 | 1.075 | 0.00973 | -0.026 | 110.46
7.5 | 1.132 | 0.01019 | -0.027 | 111.091
8 | 1.188 | 0.01069 | -0.027 | 111.126
8.5 | 1.241 | 0.01129 | -0.027 | 109.934
9 | 1.293 | 0.01196 | -0.028 | 108.055
9.5 | 1.342 | 0.01292 | -0.028 | 103.823
10 | 1.388 | 0.01376 | -0.029 | 100.811
10.5 | 1.43 | 0.01472 | -0.029 | 97.137
11 | 1.469 | 0.0158 | -0.029 | 92.957
11.5 | 1.504 | 0.01707 | -0.03 | 88.141
12 | 1.535 | 0.01871 | -0.03 | 82.025
12.5 | 1.561 | 0.0204 | -0.03 | 76.509
13 | 1.583 | 0.02242 | -0.03 | 70.587
13.5 | 1.6 | 0.02478 | -0.03 | 64.575
14 | 1.612 | 0.02751 | -0.031 | 58.584
14.5 | 1.618 | 0.03068 | -0.031 | 52.735
15 | 1.619 | 0.03429 | -0.031 | 47.236
15.5 | 1.617 | 0.03825 | -0.031 | 42.265
16 | 1.608 | 0.04281 | -0.031 | 37.575
16.5 | 1.596 | 0.04772 | -0.031 | 33.444
17 | 1.578 | 0.05305 | -0.031 | 29.749
17.5 | 1.553 | 0.05906 | -0.031 | 26.301
18 | 1.524 | 0.06545 | -0.031 | 23.284
18.5 | 1.49 | 0.07239 | -0.031 | 20.577
19 | 1.451 | 0.0797 | -0.031 | 18.21
19.5 | 1.409 | 0.08753 | -0.031 | 16.094
20 | 1.362 | 0.09562 | -0.031 | 14.248

## 94. Re 7M Mach 0.25 (2)
BIGFOIL.COM POLAR EXPORT
NACA25016.5
NACA25016.5 |  |  |  | Cl Max: | 1.6371 | at alpha= | 17 | deg
XFOIL ncrit=9 |  |  |  | L/D Max: | 136.573 | at alpha= | 8 | deg
Re: | 7000000 |  |  | Cd Min: | 0.08359 | at alpha= | 20 | deg
Mach: | 0.25 |  |  | Cl=0 at alpha= | -1.7341 | deg
|  |  |  | @ Cl=0.1, Cd= | 0.006248
|  |  |  | @ Cl=0.4, Cd= | 0.0054854
|  |  |  | @ Cl=0.6, Cd= | 0.0054969
alpha (deg) | Cl | Cd | Cm | Cl/Cd
-20 | -1.5799 | 0.04538 | -0.0874 | -34.8149
-19.5 | -1.5859 | 0.03922 | -0.0886 | -40.436
-19 | -1.5852 | 0.03416 | -0.0885 | -46.4052
-18.5 | -1.5833 | 0.02969 | -0.0872 | -53.3277
-18 | -1.5741 | 0.02618 | -0.0849 | -60.1261
-17.5 | -1.5595 | 0.02345 | -0.0817 | -66.5032
-17 | -1.5419 | 0.02127 | -0.0776 | -72.4918
-16.5 | -1.521 | 0.01951 | -0.0731 | -77.96
-16 | -1.4979 | 0.01808 | -0.068 | -82.8485
-15.5 | -1.4758 | 0.01691 | -0.0622 | -87.2738
-15 | -1.436 | 0.01561 | -0.0594 | -91.9923
-14.5 | -1.3816 | 0.01454 | -0.0587 | -95.0206
-14 | -1.324 | 0.01365 | -0.0583 | -96.9963
-13.5 | -1.264 | 0.01288 | -0.0581 | -98.1366
-13 | -1.2199 | 0.01206 | -0.0549 | -101.1526
-12.5 | -1.1543 | 0.01132 | -0.0558 | -101.97
-12 | -1.0847 | 0.01071 | -0.0573 | -101.2792
-11.5 | -0.9923 | 0.00995 | -0.0638 | -99.7286
-11 | -0.8888 | 0.0093 | -0.0725 | -95.5699
-10.5 | -0.8519 | 0.00901 | -0.0675 | -94.5505
-10 | -0.82 | 0.0088 | -0.0614 | -93.1818
-9.5 | -0.7869 | 0.0086 | -0.0555 | -91.5
-9 | -0.7453 | 0.0084 | -0.0514 | -88.7262
-8.5 | -0.7004 | 0.00821 | -0.0479 | -85.3106
-8 | -0.6532 | 0.00803 | -0.045 | -81.345
-7.5 | -0.6054 | 0.00785 | -0.0422 | -77.121
-7 | -0.5559 | 0.00771 | -0.0397 | -72.1012
-6.5 | -0.5055 | 0.00755 | -0.0375 | -66.9536
-6 | -0.4548 | 0.00741 | -0.0354 | -61.3765
-5.5 | -0.4031 | 0.00728 | -0.0335 | -55.3709
-5 | -0.351 | 0.00717 | -0.0317 | -48.954
-4.5 | -0.298 | 0.00705 | -0.0301 | -42.2695
-4 | -0.2446 | 0.00694 | -0.0286 | -35.245
-3.5 | -0.191 | 0.00684 | -0.0272 | -27.924
-3 | -0.1372 | 0.00675 | -0.0258 | -20.3259
-2.5 | -0.0831 | 0.00662 | -0.0245 | -12.5529
-2 | -0.0285 | 0.00653 | -0.0234 | -4.3645
-1.5 | 0.0251 | 0.00641 | -0.022 | 3.9158
-1 | 0.0785 | 0.0063 | -0.0207 | 12.4603
-0.5 | 0.1322 | 0.00617 | -0.0194 | 21.4263
0 | 0.1825 | 0.00597 | -0.0175 | 30.5695
1 | 0.2821 | 0.00554 | -0.0134 | 50.9206
1.5 | 0.3344 | 0.00551 | -0.0118 | 60.6897
2 | 0.3879 | 0.00549 | -0.0105 | 70.6557
2.5 | 0.4403 | 0.00547 | -0.0089 | 80.4936
3 | 0.4921 | 0.00553 | -0.0072 | 88.9873
3.5 | 0.5421 | 0.00552 | -0.0051 | 98.2065
4 | 0.5888 | 0.00547 | -0.0023 | 107.6417
4.5 | 0.6388 | 0.00559 | -0.0002 | 114.2755
5 | 0.687 | 0.00573 | 0.0023 | 119.8953
5.5 | 0.7355 | 0.0059 | 0.0047 | 124.661
6 | 0.7809 | 0.00607 | 0.0078 | 128.6491
6.5 | 0.8256 | 0.00627 | 0.0111 | 131.6746
7 | 0.8683 | 0.00648 | 0.0147 | 133.9969
7.5 | 0.9367 | 0.00694 | 0.0126 | 134.9712
8 | 1.0202 | 0.00747 | 0.0073 | 136.573
8.5 | 1.0945 | 0.00806 | 0.0039 | 135.794
9 | 1.1513 | 0.00864 | 0.0042 | 133.2523
9.5 | 1.2111 | 0.00923 | 0.004 | 131.2134
10 | 1.2563 | 0.00991 | 0.0066 | 126.7709
10.5 | 1.3101 | 0.01063 | 0.0073 | 123.2455
11 | 1.367 | 0.01136 | 0.0073 | 120.3345
11.5 | 1.4217 | 0.01219 | 0.0075 | 116.6284
12 | 1.4733 | 0.01314 | 0.0081 | 112.1233
12.5 | 1.5012 | 0.01406 | 0.0131 | 106.771
13 | 1.5201 | 0.0152 | 0.0192 | 100.0066
13.5 | 1.5417 | 0.01654 | 0.0244 | 93.2104
14 | 1.5623 | 0.01812 | 0.029 | 86.2196
14.5 | 1.582 | 0.02007 | 0.033 | 78.8241
15 | 1.5987 | 0.02252 | 0.0363 | 70.9902
15.5 | 1.6165 | 0.02523 | 0.0388 | 64.0706
16 | 1.6273 | 0.02873 | 0.0409 | 56.6411
16.5 | 1.6347 | 0.03283 | 0.0423 | 49.7929
17 | 1.6371 | 0.03768 | 0.043 | 43.4475
17.5 | 1.6298 | 0.04368 | 0.0431 | 37.3123
18 | 1.6226 | 0.04995 | 0.0426 | 32.4845
18.5 | 1.606 | 0.05734 | 0.0414 | 28.0084
19 | 1.5796 | 0.06604 | 0.0394 | 23.9188
19.5 | 1.5582 | 0.07447 | 0.0371 | 20.9239
20 | 1.5326 | 0.08359 | 0.0342 | 18.3347

## 95. Re 7M Mach 0.50 (1)
BIGFOIL.COM POLAR EXPORT
NACA25016.5
NACA25016.5 |  |  |  | Cl Max: | 1.403 | at alpha= | 10 | deg
JavaFoil+Calcfoil stall+Eppler ext transition |  |  |  | L/D Max: | 100.478 | at alpha= | 6 | deg
Re: | 7000000 |  |  | Cd Min: | 0.00747 | at alpha= | 1.5 | deg
Mach: | 0.5 |  |  | Cl=0 at alpha= | -1.5916 | deg
|  |  |  | @ Cl=0.1, Cd= | 0.0087083
|  |  |  | @ Cl=0.4, Cd= | 0.0076721
|  |  |  | @ Cl=0.6, Cd= | 0.0078377
alpha (deg) | Cl | Cd | Cm | Cl/Cd
-20 | -1.026 | 0.15415 | -0.003 | -6.656
-19.5 | -0.999 | 0.14316 | -0.003 | -6.978
-19 | -0.973 | 0.13277 | -0.003 | -7.329
-18.5 | -0.944 | 0.13783 | -0.003 | -6.846
-18 | -0.918 | 0.1265 | -0.003 | -7.256
-17.5 | -0.888 | 0.1327 | -0.004 | -6.695
-17 | -0.863 | 0.11971 | -0.004 | -7.206
-16.5 | -0.837 | 0.11938 | -0.004 | -7.008
-16 | -0.807 | 0.11269 | -0.004 | -7.161
-15.5 | -0.789 | 0.09666 | -0.005 | -8.168
-15 | -0.751 | 0.10469 | -0.005 | -7.177
-14.5 | -0.734 | 0.08926 | -0.006 | -8.22
-14 | -0.696 | 0.09666 | -0.005 | -7.202
-13.5 | -0.684 | 0.077 | -0.006 | -8.881
-13 | -0.645 | 0.08441 | -0.006 | -7.64
-12.5 | -0.611 | 0.08988 | -0.005 | -6.792
-12 | -0.598 | 0.06889 | -0.007 | -8.681
-11.5 | -0.565 | 0.07089 | -0.007 | -7.966
-11 | -0.534 | 0.07055 | -0.007 | -7.571
-10.5 | -0.507 | 0.06669 | -0.008 | -7.606
-10 | -0.48 | 0.06329 | -0.008 | -7.588
-9.5 | -0.831 | 0.01787 | -0.012 | -46.494
-9 | -0.864 | 0.01462 | -0.013 | -59.113
-8.5 | -0.851 | 0.01299 | -0.014 | -65.505
-8 | -0.818 | 0.01214 | -0.014 | -67.405
-7.5 | -0.774 | 0.0115 | -0.015 | -67.327
-7 | -0.723 | 0.01105 | -0.015 | -65.446
-6.5 | -0.666 | 0.0106 | -0.016 | -62.838
-6 | -0.605 | 0.00917 | -0.016 | -66.055
-5.5 | -0.542 | 0.00932 | -0.017 | -58.138
-5 | -0.476 | 0.00909 | -0.017 | -52.381
-4.5 | -0.409 | 0.00935 | -0.018 | -43.71
-4 | -0.34 | 0.00911 | -0.018 | -37.315
-3.5 | -0.271 | 0.00943 | -0.019 | -28.677
-3 | -0.2 | 0.00886 | -0.019 | -22.597
-2.5 | -0.129 | 0.00869 | -0.02 | -14.898
-2 | -0.058 | 0.00902 | -0.02 | -6.451
-1.5 | 0.013 | 0.00889 | -0.021 | 1.494
-1 | 0.085 | 0.00874 | -0.021 | 9.711
-0.5 | 0.156 | 0.00859 | -0.022 | 18.206
0 | 0.228 | 0.00776 | -0.022 | 29.371
0.5 | 0.299 | 0.00772 | -0.023 | 38.738
1 | 0.37 | 0.00782 | -0.023 | 47.336
1.5 | 0.441 | 0.00747 | -0.024 | 59.065
2 | 0.511 | 0.00762 | -0.024 | 67.119
2.5 | 0.582 | 0.00783 | -0.025 | 74.312
3 | 0.652 | 0.00786 | -0.025 | 82.855
3.5 | 0.721 | 0.0081 | -0.026 | 89.016
4 | 0.79 | 0.0079 | -0.026 | 99.988
4.5 | 0.858 | 0.00915 | -0.027 | 93.778
5 | 0.925 | 0.00952 | -0.027 | 97.143
5.5 | 0.991 | 0.00997 | -0.028 | 99.383
6 | 1.055 | 0.0105 | -0.028 | 100.478
6.5 | 1.118 | 0.01112 | -0.029 | 100.476
7 | 1.177 | 0.01191 | -0.029 | 98.799
7.5 | 1.232 | 0.01288 | -0.029 | 95.669
8 | 1.283 | 0.01407 | -0.03 | 91.146
8.5 | 1.327 | 0.01571 | -0.03 | 84.458
9 | 1.363 | 0.01759 | -0.03 | 77.509
9.5 | 1.389 | 0.01992 | -0.031 | 69.732
10 | 1.403 | 0.02292 | -0.031 | 61.215
10.5 | 1.399 | 0.02687 | -0.031 | 52.053
11 | 1.369 | 0.03213 | -0.031 | 42.605
11.5 | 1.292 | 0.03971 | -0.03 | 32.545
12 | 0.835 | 0.05736 | -0.029 | 14.56
12.5 | 0.864 | 0.0593 | -0.03 | 14.572
13 | 0.883 | 0.06889 | -0.029 | 12.819
13.5 | 0.922 | 0.06312 | -0.03 | 14.614
14 | 0.946 | 0.06865 | -0.03 | 13.787
14.5 | 0.971 | 0.0732 | -0.03 | 13.27
15 | 0.999 | 0.07664 | -0.031 | 13.028

## 96. Re 7M Mach 0.50 (2)
BIGFOIL.COM POLAR EXPORT
NACA25016.5
NACA25016.5 |  |  |  | Cl Max: | 1.5241 | at alpha= | 12.5 | deg
XFOIL ncrit=9 |  |  |  | L/D Max: | 130.012 | at alpha= | 7.5 | deg
Re: | 7000000 |  |  | Cd Min: | 0.12505 | at alpha= | -16.5 | deg
Mach: | 0.5 |  |  | Cl=0 at alpha= | -1.7725 | deg
|  |  |  | @ Cl=0.1, Cd= | 0.0066521
|  |  |  | @ Cl=0.4, Cd= | 0.0058104
|  |  |  | @ Cl=0.6, Cd= | 0.0058914
alpha (deg) | Cl | Cd | Cm | Cl/Cd
-16.5 | -0.7791 | 0.12505 | -0.0476 | -6.2303
-16 | -0.8093 | 0.11327 | -0.0548 | -7.1449
-15.5 | -0.8481 | 0.1011 | -0.0624 | -8.3887
-15 | -0.8897 | 0.08921 | -0.0696 | -9.9731
-14.5 | -0.9292 | 0.07801 | -0.0759 | -11.9113
-14 | -0.964 | 0.06736 | -0.0812 | -14.3112
-13.5 | -0.9941 | 0.05622 | -0.0875 | -17.6823
-13 | -1.0202 | 0.04421 | -0.0974 | -23.0762
-12.5 | -1.0473 | 0.03352 | -0.1053 | -31.244
-12 | -1.0729 | 0.02473 | -0.1087 | -43.3846
-11.5 | -1.0946 | 0.01892 | -0.1039 | -57.8541
-11 | -1.0601 | 0.01417 | -0.1027 | -74.813
-10.5 | -0.9357 | 0.01176 | -0.1097 | -79.5663
-10 | -0.8725 | 0.0109 | -0.1055 | -80.0459
-9.5 | -0.8287 | 0.01034 | -0.098 | -80.1451
-9 | -0.7853 | 0.00983 | -0.0904 | -79.8881
-8.5 | -0.7392 | 0.00945 | -0.0833 | -78.2222
-8 | -0.6936 | 0.00906 | -0.0763 | -76.5563
-7.5 | -0.6468 | 0.00876 | -0.0696 | -73.8356
-7 | -0.6013 | 0.00848 | -0.0629 | -70.908
-6.5 | -0.5534 | 0.0083 | -0.0568 | -66.6747
-6 | -0.4992 | 0.00809 | -0.0521 | -61.7058
-5.5 | -0.4426 | 0.00791 | -0.048 | -55.9545
-5 | -0.3851 | 0.00772 | -0.0443 | -49.8834
-4.5 | -0.3268 | 0.00756 | -0.0409 | -43.2275
-4 | -0.2673 | 0.00741 | -0.038 | -36.0729
-3.5 | -0.208 | 0.00726 | -0.0351 | -28.6501
-3 | -0.1484 | 0.00713 | -0.0325 | -20.8135
-2.5 | -0.0877 | 0.00701 | -0.0301 | -12.5107
-2 | -0.0273 | 0.00687 | -0.0278 | -3.9738
-1.5 | 0.0327 | 0.00678 | -0.0256 | 4.823
-1 | 0.0924 | 0.00667 | -0.0233 | 13.8531
-0.5 | 0.152 | 0.00653 | -0.0211 | 23.2772
0 | 0.2081 | 0.00637 | -0.0182 | 32.6688
0.5 | 0.2625 | 0.00609 | -0.015 | 43.1034
1 | 0.3147 | 0.00585 | -0.0114 | 53.7949
1.5 | 0.3717 | 0.00582 | -0.0086 | 63.866
2 | 0.4305 | 0.0058 | -0.0061 | 74.2241
2.5 | 0.4875 | 0.00583 | -0.0032 | 83.6192
3 | 0.5438 | 0.0059 | -0.0001 | 92.1695
3.5 | 0.5965 | 0.00589 | 0.0039 | 101.2733
4 | 0.6453 | 0.00591 | 0.0087 | 109.1878
4.5 | 0.6899 | 0.00605 | 0.0145 | 114.0331
5 | 0.7373 | 0.00625 | 0.0197 | 117.968
5.5 | 0.7843 | 0.00644 | 0.0252 | 121.7857
6 | 0.828 | 0.00668 | 0.0313 | 123.9521
6.5 | 0.8833 | 0.00699 | 0.0351 | 126.3662
7 | 0.9922 | 0.00769 | 0.0282 | 129.0247
7.5 | 1.0882 | 0.00837 | 0.0243 | 130.0119
8 | 1.1645 | 0.00918 | 0.0243 | 126.8519
8.5 | 1.2343 | 0.01012 | 0.0255 | 121.9664
9 | 1.287 | 0.01118 | 0.0296 | 115.1163
9.5 | 1.3468 | 0.01254 | 0.032 | 107.4003
10 | 1.4076 | 0.01413 | 0.0339 | 99.6178
10.5 | 1.4627 | 0.01617 | 0.0358 | 90.4576
11 | 1.4884 | 0.01846 | 0.0417 | 80.6284
11.5 | 1.505 | 0.02132 | 0.0477 | 70.591
12 | 1.5168 | 0.02502 | 0.0524 | 60.6235
12.5 | 1.5241 | 0.02948 | 0.056 | 51.6995
13 | 1.521 | 0.03502 | 0.0585 | 43.4323
13.5 | 1.5073 | 0.04164 | 0.0598 | 36.1984
14 | 1.4857 | 0.04913 | 0.0601 | 30.2402
14.5 | 1.4554 | 0.05752 | 0.0593 | 25.3025
15 | 1.4191 | 0.06676 | 0.0574 | 21.2567
15.5 | 1.3888 | 0.07589 | 0.055 | 18.3002
16 | 1.357 | 0.08549 | 0.0518 | 15.8732
16.5 | 1.3217 | 0.0958 | 0.0476 | 13.7965
17 | 1.2975 | 0.10546 | 0.0436 | 12.3032
17.5 | 1.2752 | 0.11517 | 0.0391 | 11.0723

## 97. Re 8M Mach 0.00 (1)
BIGFOIL.COM POLAR EXPORT
NACA25016.5
NACA25016.5 |  |  |  | Cl Max: | 1.713 | at alpha= | 17 | deg
JavaFoil+Calcfoil stall+Eppler ext transition |  |  |  | L/D Max: | 126.047 | at alpha= | 7 | deg
Re: | 8000000 |  |  | Cd Min: | 0.00783 | at alpha= | 2 | deg
Mach: | 0 |  |  | Cl=0 at alpha= | -1.5952 | deg
|  |  |  | @ Cl=0.1, Cd= | 0.0090726
|  |  |  | @ Cl=0.4, Cd= | 0.0081058
|  |  |  | @ Cl=0.6, Cd= | 0.0085939
alpha (deg) | Cl | Cd | Cm | Cl/Cd
-20 | -1.187 | 0.10715 | -0.003 | -11.076
-19.5 | -1.2 | 0.09659 | -0.003 | -12.426
-19 | -1.215 | 0.08482 | -0.003 | -14.325
-18.5 | -1.232 | 0.07178 | -0.004 | -17.167
-18 | -1.249 | 0.05956 | -0.004 | -20.968
-17.5 | -1.261 | 0.04917 | -0.005 | -25.652
-17 | -1.273 | 0.03979 | -0.005 | -31.989
-16.5 | -1.281 | 0.03219 | -0.005 | -39.801
-16 | -1.284 | 0.02666 | -0.006 | -48.175
-15.5 | -1.284 | 0.02233 | -0.006 | -57.508
-15 | -1.277 | 0.01944 | -0.007 | -65.69
-14.5 | -1.265 | 0.01725 | -0.007 | -73.348
-14 | -1.249 | 0.01567 | -0.007 | -79.672
-13.5 | -1.227 | 0.01453 | -0.008 | -84.436
-13 | -1.2 | 0.01364 | -0.008 | -87.99
-12.5 | -1.17 | 0.01293 | -0.009 | -90.495
-12 | -1.135 | 0.01233 | -0.009 | -92.059
-11.5 | -1.097 | 0.01184 | -0.009 | -92.643
-11 | -1.056 | 0.01139 | -0.01 | -92.721
-10.5 | -1.012 | 0.01099 | -0.01 | -92.091
-10 | -0.967 | 0.01066 | -0.011 | -90.717
-9.5 | -0.919 | 0.0092 | -0.011 | -99.803
-9 | -0.869 | 0.00948 | -0.011 | -91.614
-8.5 | -0.817 | 0.00924 | -0.012 | -88.4
-8 | -0.763 | 0.00956 | -0.012 | -79.798
-7.5 | -0.708 | 0.00938 | -0.013 | -75.449
-7 | -0.652 | 0.0098 | -0.013 | -66.557
-6.5 | -0.595 | 0.00955 | -0.014 | -62.297
-6 | -0.536 | 0.00937 | -0.014 | -57.281
-5.5 | -0.478 | 0.00976 | -0.014 | -48.945
-5 | -0.418 | 0.00958 | -0.015 | -43.623
-4.5 | -0.358 | 0.00942 | -0.015 | -37.953
-4 | -0.297 | 0.00928 | -0.016 | -31.991
-3.5 | -0.236 | 0.00978 | -0.016 | -24.102
-3 | -0.174 | 0.00961 | -0.017 | -18.126
-2.5 | -0.112 | 0.00946 | -0.017 | -11.895
-2 | -0.051 | 0.00932 | -0.017 | -5.422
-1.5 | 0.012 | 0.00872 | -0.018 | 1.323
-1 | 0.074 | 0.00919 | -0.018 | 8.019
-0.5 | 0.136 | 0.00891 | -0.019 | 15.241
0 | 0.198 | 0.00828 | -0.019 | 23.898
0.5 | 0.26 | 0.00808 | -0.02 | 32.162
1 | 0.322 | 0.00811 | -0.02 | 39.664
1.5 | 0.383 | 0.00821 | -0.021 | 46.666
2 | 0.445 | 0.00783 | -0.021 | 56.847
2.5 | 0.506 | 0.00796 | -0.021 | 63.643
3 | 0.568 | 0.00851 | -0.022 | 66.727
3.5 | 0.629 | 0.00867 | -0.022 | 72.499
4 | 0.689 | 0.00828 | -0.023 | 83.308
4.5 | 0.75 | 0.00845 | -0.023 | 88.717
5 | 0.81 | 0.00817 | -0.024 | 99.164
5.5 | 0.87 | 0.00835 | -0.024 | 104.196
6 | 0.929 | 0.00815 | -0.025 | 114.018
6.5 | 0.987 | 0.00844 | -0.025 | 116.921
7 | 1.045 | 0.00829 | -0.025 | 126.047
7.5 | 1.101 | 0.0096 | -0.026 | 114.692
8 | 1.156 | 0.01001 | -0.026 | 115.507
8.5 | 1.21 | 0.01048 | -0.027 | 115.505
9 | 1.263 | 0.01121 | -0.027 | 112.601
9.5 | 1.313 | 0.01178 | -0.027 | 111.408
10 | 1.361 | 0.01242 | -0.028 | 109.593
10.5 | 1.407 | 0.01311 | -0.028 | 107.276
11 | 1.45 | 0.01412 | -0.029 | 102.696
11.5 | 1.49 | 0.01497 | -0.029 | 99.568
12 | 1.527 | 0.0159 | -0.029 | 96.042
12.5 | 1.561 | 0.01702 | -0.029 | 91.761
13 | 1.592 | 0.01831 | -0.03 | 86.967
13.5 | 1.62 | 0.01985 | -0.03 | 81.582
14 | 1.643 | 0.02158 | -0.03 | 76.127
14.5 | 1.663 | 0.02357 | -0.03 | 70.552
15 | 1.679 | 0.02584 | -0.031 | 64.993
15.5 | 1.693 | 0.02841 | -0.031 | 59.59
16 | 1.702 | 0.03143 | -0.031 | 54.17
16.5 | 1.71 | 0.03469 | -0.031 | 49.281
17 | 1.713 | 0.03832 | -0.031 | 44.7
17.5 | 1.713 | 0.04217 | -0.031 | 40.611
18 | 1.709 | 0.04645 | -0.031 | 36.792
18.5 | 1.703 | 0.05113 | -0.032 | 33.303
19 | 1.694 | 0.05607 | -0.032 | 30.219
19.5 | 1.683 | 0.06135 | -0.032 | 27.439
20 | 1.67 | 0.06702 | -0.032 | 24.915

## 98. Re 8M Mach 0.00 (2)
BIGFOIL.COM POLAR EXPORT
NACA25016.5
NACA25016.5 |  |  |  | Cl Max: | 1.715 | at alpha= | 19 | deg
XFOIL ncrit=9 |  |  |  | L/D Max: | 139.893 | at alpha= | 8.5 | deg
Re: | 8000000 |  |  | Cd Min: | 0.04998 | at alpha= | 20 | deg
Mach: | 0 |  |  | Cl=0 at alpha= | -1.7251 | deg
|  |  |  | @ Cl=0.1, Cd= | 0.0060733
|  |  |  | @ Cl=0.4, Cd= | 0.0053669
|  |  |  | @ Cl=0.6, Cd= | 0.0053709
alpha (deg) | Cl | Cd | Cm | Cl/Cd
-20 | -1.6736 | 0.02454 | -0.0701 | -68.1989
-19.5 | -1.6554 | 0.02245 | -0.0678 | -73.7372
-19 | -1.6358 | 0.02064 | -0.0651 | -79.2539
-18.5 | -1.6131 | 0.01918 | -0.0621 | -84.1032
-18 | -1.59 | 0.01797 | -0.0585 | -88.4808
-17.5 | -1.566 | 0.01693 | -0.0546 | -92.4985
-17 | -1.5414 | 0.01602 | -0.0504 | -96.2172
-16.5 | -1.5217 | 0.01513 | -0.045 | -100.575
-16 | -1.4818 | 0.01431 | -0.0432 | -103.55
-15.5 | -1.4309 | 0.01356 | -0.0434 | -105.5236
-15 | -1.3772 | 0.01294 | -0.0439 | -106.4297
-14.5 | -1.3221 | 0.01234 | -0.0445 | -107.1394
-14 | -1.2732 | 0.01167 | -0.0438 | -109.1003
-13.5 | -1.2291 | 0.01111 | -0.0419 | -110.6301
-12.5 | -1.0996 | 0.01004 | -0.0465 | -109.5219
-12 | -1.011 | 0.00942 | -0.0539 | -107.3248
-11.5 | -0.9195 | 0.0089 | -0.062 | -103.3146
-11 | -0.8861 | 0.00865 | -0.0573 | -102.4393
-10.5 | -0.8557 | 0.00851 | -0.0518 | -100.5523
-10 | -0.8164 | 0.00833 | -0.0483 | -98.0072
-9.5 | -0.775 | 0.00814 | -0.0452 | -95.2088
-9 | -0.7304 | 0.00798 | -0.0427 | -91.5288
-8.5 | -0.6853 | 0.0078 | -0.0403 | -87.859
-8 | -0.6384 | 0.00767 | -0.0382 | -83.2334
-7.5 | -0.591 | 0.00751 | -0.0362 | -78.6951
-7 | -0.5425 | 0.00737 | -0.0345 | -73.6092
-6.5 | -0.4932 | 0.00726 | -0.0329 | -67.9339
-5.5 | -0.3932 | 0.00703 | -0.0299 | -55.9317
-5 | -0.3421 | 0.00692 | -0.0286 | -49.4364
-4.5 | -0.2906 | 0.00681 | -0.0274 | -42.6725
-4 | -0.2387 | 0.00672 | -0.0263 | -35.5208
-3.5 | -0.1865 | 0.00663 | -0.0252 | -28.1297
-3 | -0.1342 | 0.00654 | -0.0242 | -20.5199
-2.5 | -0.082 | 0.00644 | -0.0231 | -12.7329
-2 | -0.0287 | 0.00634 | -0.0222 | -4.5268
-1.5 | 0.0235 | 0.00623 | -0.0212 | 3.7721
-1 | 0.0753 | 0.00613 | -0.0201 | 12.2838
-0.5 | 0.1276 | 0.00601 | -0.019 | 21.2313
0 | 0.1778 | 0.00585 | -0.0176 | 30.3932
0.5 | 0.2262 | 0.00564 | -0.0158 | 40.1064
1 | 0.2755 | 0.00544 | -0.0142 | 50.6434
1.5 | 0.3261 | 0.00539 | -0.0128 | 60.5009
2 | 0.3777 | 0.00538 | -0.0117 | 70.2045
2.5 | 0.4287 | 0.00535 | -0.0104 | 80.1308
3 | 0.4792 | 0.00538 | -0.009 | 89.0706
3.5 | 0.5284 | 0.00542 | -0.0074 | 97.4908
4 | 0.5753 | 0.00535 | -0.0053 | 107.5327
4.5 | 0.6225 | 0.00539 | -0.0032 | 115.4917
5 | 0.6711 | 0.00554 | -0.0015 | 121.1372
5.5 | 0.7178 | 0.0057 | 0.0006 | 125.9298
6 | 0.7638 | 0.00587 | 0.0028 | 130.1193
6.5 | 0.8087 | 0.00608 | 0.0052 | 133.0099
7 | 0.8509 | 0.00629 | 0.0082 | 135.2782
7.5 | 0.8977 | 0.00656 | 0.01 | 136.8445
8 | 0.9625 | 0.00694 | 0.0078 | 138.6888
8.5 | 1.0422 | 0.00745 | 0.0022 | 139.8926
9 | 1.1092 | 0.00799 | -0.0007 | 138.8235
9.5 | 1.1659 | 0.0085 | -0.0014 | 137.1647
10 | 1.2228 | 0.00905 | -0.0021 | 135.116
10.5 | 1.2664 | 0.00963 | -0.0002 | 131.5057
11 | 1.3143 | 0.01021 | 0.0008 | 128.7267
11.5 | 1.3679 | 0.01083 | 0.0004 | 126.3066
12 | 1.4206 | 0.01147 | 0 | 123.8535
12.5 | 1.4716 | 0.01217 | -0.0001 | 120.9203
13 | 1.5187 | 0.01293 | 0.0003 | 117.4555
13.5 | 1.5388 | 0.01363 | 0.006 | 112.898
14 | 1.5611 | 0.01449 | 0.0109 | 107.7364
14.5 | 1.5818 | 0.01558 | 0.0156 | 101.5276
15 | 1.6057 | 0.01668 | 0.0194 | 96.265
15.5 | 1.6259 | 0.01819 | 0.0231 | 89.3843
16 | 1.6494 | 0.01974 | 0.0258 | 83.5562
16.5 | 1.6648 | 0.02195 | 0.0287 | 75.8451
17 | 1.6849 | 0.02409 | 0.0307 | 69.9419
17.5 | 1.6974 | 0.02696 | 0.0325 | 62.9599
18 | 1.7072 | 0.03032 | 0.0339 | 56.3061
18.5 | 1.7144 | 0.03416 | 0.0347 | 50.1874
19 | 1.715 | 0.03885 | 0.0351 | 44.1441
19.5 | 1.7111 | 0.04425 | 0.0349 | 38.6689
20 | 1.7062 | 0.04998 | 0.0343 | 34.1377

## 99. Re 8M Mach 0.10 (1)
BIGFOIL.COM POLAR EXPORT
NACA25016.5
NACA25016.5 |  |  |  | Cl Max: | 1.698 | at alpha= | 17 | deg
JavaFoil+Calcfoil stall+Eppler ext transition |  |  |  | L/D Max: | 125.805 | at alpha= | 7 | deg
Re: | 8000000 |  |  | Cd Min: | 0.00785 | at alpha= | 2 | deg
Mach: | 0.1 |  |  | Cl=0 at alpha= | -1.5952 | deg
|  |  |  | @ Cl=0.1, Cd= | 0.0091171
|  |  |  | @ Cl=0.4, Cd= | 0.0081229
|  |  |  | @ Cl=0.6, Cd= | 0.0085823
alpha (deg) | Cl | Cd | Cm | Cl/Cd
-20 | -1.146 | 0.1144 | -0.003 | -10.017
-19.5 | -1.161 | 0.10443 | -0.003 | -11.115
-19 | -1.176 | 0.09376 | -0.003 | -12.54
-18.5 | -1.192 | 0.08169 | -0.004 | -14.596
-18 | -1.212 | 0.06798 | -0.004 | -17.83
-17.5 | -1.229 | 0.05531 | -0.005 | -22.23
-17 | -1.243 | 0.04514 | -0.005 | -27.541
-16.5 | -1.255 | 0.03623 | -0.005 | -34.645
-16 | -1.264 | 0.0292 | -0.006 | -43.271
-15.5 | -1.266 | 0.02423 | -0.006 | -52.25
-15 | -1.263 | 0.02069 | -0.007 | -61.063
-14.5 | -1.256 | 0.01798 | -0.007 | -69.815
-14 | -1.241 | 0.01622 | -0.007 | -76.538
-13.5 | -1.222 | 0.0149 | -0.008 | -81.983
-13 | -1.197 | 0.01393 | -0.008 | -85.962
-12.5 | -1.168 | 0.01316 | -0.009 | -88.747
-12 | -1.135 | 0.01253 | -0.009 | -90.562
-11.5 | -1.098 | 0.01199 | -0.009 | -91.568
-11 | -1.057 | 0.01152 | -0.01 | -91.751
-10.5 | -1.014 | 0.0111 | -0.01 | -91.428
-10 | -0.969 | 0.01074 | -0.011 | -90.245
-9.5 | -0.921 | 0.0104 | -0.011 | -88.594
-9 | -0.871 | 0.00905 | -0.012 | -96.304
-8.5 | -0.819 | 0.0093 | -0.012 | -88.078
-8 | -0.766 | 0.00961 | -0.012 | -79.686
-7.5 | -0.711 | 0.00943 | -0.013 | -75.361
-7 | -0.655 | 0.00984 | -0.013 | -66.526
-6.5 | -0.597 | 0.00962 | -0.014 | -62.073
-6 | -0.539 | 0.00938 | -0.014 | -57.468
-5.5 | -0.48 | 0.00982 | -0.014 | -48.857
-5 | -0.42 | 0.00964 | -0.015 | -43.535
-4.5 | -0.359 | 0.00946 | -0.015 | -37.976
-4 | -0.298 | 0.00934 | -0.016 | -31.948
-3.5 | -0.237 | 0.00977 | -0.016 | -24.231
-3 | -0.175 | 0.00969 | -0.017 | -18.073
-2.5 | -0.113 | 0.00952 | -0.017 | -11.875
-2 | -0.051 | 0.00939 | -0.018 | -5.411
-1.5 | 0.012 | 0.0087 | -0.018 | 1.331
-1 | 0.074 | 0.00918 | -0.018 | 8.064
-0.5 | 0.136 | 0.00903 | -0.019 | 15.107
0 | 0.199 | 0.00834 | -0.019 | 23.833
0.5 | 0.261 | 0.00814 | -0.02 | 32.083
1 | 0.323 | 0.00817 | -0.02 | 39.535
1.5 | 0.385 | 0.00821 | -0.021 | 46.912
2 | 0.447 | 0.00785 | -0.021 | 56.922
2.5 | 0.509 | 0.00803 | -0.022 | 63.396
3 | 0.57 | 0.0085 | -0.022 | 67.089
3.5 | 0.632 | 0.00867 | -0.022 | 72.86
4 | 0.693 | 0.00835 | -0.023 | 82.99
4.5 | 0.754 | 0.00851 | -0.023 | 88.538
5 | 0.814 | 0.00823 | -0.024 | 98.898
5.5 | 0.874 | 0.00841 | -0.024 | 103.896
6 | 0.933 | 0.0082 | -0.025 | 113.829
6.5 | 0.992 | 0.0085 | -0.025 | 116.662
7 | 1.049 | 0.00834 | -0.026 | 125.805
7.5 | 1.106 | 0.00967 | -0.026 | 114.327
8 | 1.161 | 0.01009 | -0.026 | 115.048
8.5 | 1.215 | 0.0106 | -0.027 | 114.643
9 | 1.267 | 0.01136 | -0.027 | 111.611
9.5 | 1.317 | 0.01192 | -0.028 | 110.502
10 | 1.365 | 0.01258 | -0.028 | 108.584
10.5 | 1.411 | 0.0133 | -0.028 | 106.065
11 | 1.453 | 0.01434 | -0.029 | 101.335
11.5 | 1.493 | 0.01523 | -0.029 | 98.044
12 | 1.53 | 0.01622 | -0.029 | 94.315
12.5 | 1.563 | 0.0174 | -0.03 | 89.803
13 | 1.592 | 0.01877 | -0.03 | 84.824
13.5 | 1.619 | 0.02037 | -0.03 | 79.464
14 | 1.641 | 0.02225 | -0.03 | 73.753
14.5 | 1.659 | 0.02435 | -0.031 | 68.125
15 | 1.673 | 0.02681 | -0.031 | 62.417
15.5 | 1.685 | 0.02955 | -0.031 | 57.022
16 | 1.693 | 0.03267 | -0.031 | 51.804
16.5 | 1.697 | 0.03616 | -0.031 | 46.944
17 | 1.698 | 0.04002 | -0.031 | 42.441
17.5 | 1.695 | 0.04418 | -0.031 | 38.368
18 | 1.689 | 0.04859 | -0.031 | 34.76
18.5 | 1.68 | 0.05352 | -0.032 | 31.387
19 | 1.668 | 0.05872 | -0.032 | 28.401
19.5 | 1.653 | 0.06428 | -0.032 | 25.722
20 | 1.637 | 0.07026 | -0.032 | 23.292

## 100. Re 8M Mach 0.10 (2)
BIGFOIL.COM POLAR EXPORT
NACA25016.5
NACA25016.5 |  |  |  | Cl Max: | 1.116 | at alpha= | 9 | deg
XFOIL ncrit=9 |  |  |  | L/D Max: | 139.561 | at alpha= | 8.5 | deg
Re: | 8000000 |  |  | Cd Min: | 0.02655 | at alpha= | -20 | deg
Mach: | 0.1 |  |  | Cl=0 at alpha= | -1.7262 | deg
|  |  |  | @ Cl=0.1, Cd= | 0.0060949
|  |  |  | @ Cl=0.4, Cd= | 0.0053781
|  |  |  | @ Cl=0.6, Cd= | 0.0053885
alpha (deg) | Cl | Cd | Cm | Cl/Cd
-20 | -1.6679 | 0.02655 | -0.0741 | -62.8211
-19.5 | -1.6526 | 0.02405 | -0.072 | -68.7152
-19 | -1.6356 | 0.02188 | -0.0693 | -74.7532
-18.5 | -1.6156 | 0.02011 | -0.0662 | -80.3381
-18 | -1.5937 | 0.01869 | -0.0626 | -85.2702
-17.5 | -1.57 | 0.01752 | -0.0587 | -89.6119
-17 | -1.5447 | 0.01655 | -0.0545 | -93.3353
-16.5 | -1.5226 | 0.01563 | -0.0495 | -97.4152
-16 | -1.4906 | 0.01474 | -0.0461 | -101.1262
-15.5 | -1.4403 | 0.01389 | -0.046 | -103.6933
-15 | -1.387 | 0.01318 | -0.0462 | -105.2352
-14.5 | -1.3313 | 0.01256 | -0.0467 | -105.9952
-14 | -1.2765 | 0.01189 | -0.047 | -107.3591
-13.5 | -1.2364 | 0.01129 | -0.044 | -109.5128
-13 | -1.1748 | 0.01072 | -0.0454 | -109.5896
-12.5 | -1.1079 | 0.0102 | -0.0478 | -108.6176
-12 | -1.0213 | 0.00954 | -0.0546 | -107.0545
-11.5 | -0.9231 | 0.00899 | -0.0638 | -102.6808
-11 | -0.8874 | 0.00872 | -0.0594 | -101.7661
-10.5 | -0.8577 | 0.00856 | -0.0537 | -100.1986
-10 | -0.8196 | 0.0084 | -0.0497 | -97.5714
-9.5 | -0.7785 | 0.00819 | -0.0464 | -95.0549
-9 | -0.7337 | 0.00803 | -0.0438 | -91.3699
-8.5 | -0.6886 | 0.00784 | -0.0412 | -87.8316
-8 | -0.6414 | 0.00771 | -0.0391 | -83.1907
-7.5 | -0.5941 | 0.00755 | -0.037 | -78.6887
-7 | -0.5452 | 0.0074 | -0.0352 | -73.6757
-6.5 | -0.4956 | 0.00729 | -0.0335 | -67.9835
-6 | -0.4457 | 0.00717 | -0.0319 | -62.1618
-5.5 | -0.3952 | 0.00705 | -0.0304 | -56.0567
-5 | -0.3438 | 0.00694 | -0.029 | -49.5389
-4.5 | -0.292 | 0.00683 | -0.0278 | -42.7526
-4 | -0.2399 | 0.00673 | -0.0266 | -35.6464
-3.5 | -0.1874 | 0.00664 | -0.0255 | -28.2229
-3 | -0.1347 | 0.00655 | -0.0244 | -20.5649
-2.5 | -0.0823 | 0.00645 | -0.0233 | -12.7597
-2 | -0.0288 | 0.00635 | -0.0224 | -4.5354
-1.5 | 0.0238 | 0.00625 | -0.0213 | 3.808
-1 | 0.0759 | 0.00615 | -0.0202 | 12.3415
-0.5 | 0.1284 | 0.00603 | -0.0191 | 21.2935
0 | 0.1789 | 0.00586 | -0.0177 | 30.529
0.5 | 0.2275 | 0.00566 | -0.0158 | 40.1943
1 | 0.277 | 0.00546 | -0.0142 | 50.7326
1.5 | 0.3278 | 0.0054 | -0.0128 | 60.7037
2 | 0.3796 | 0.00539 | -0.0116 | 70.4267
2.5 | 0.4309 | 0.00536 | -0.0103 | 80.3918
3 | 0.4817 | 0.00539 | -0.0089 | 89.3692
3.5 | 0.531 | 0.00543 | -0.0072 | 97.7901
4 | 0.578 | 0.00537 | -0.005 | 107.635
4.5 | 0.6256 | 0.00541 | -0.0029 | 115.6377
5 | 0.6744 | 0.00556 | -0.0011 | 121.295
5.5 | 0.7213 | 0.00572 | 0.001 | 126.1014
6 | 0.7673 | 0.0059 | 0.0034 | 130.0508
6.5 | 0.8121 | 0.00611 | 0.0059 | 132.9133
7 | 0.8543 | 0.00631 | 0.009 | 135.3883
7.5 | 0.9019 | 0.00659 | 0.0108 | 136.8589
8 | 0.9688 | 0.00698 | 0.0083 | 138.7966
8.5 | 1.0495 | 0.00752 | 0.0026 | 139.5612
9 | 1.116 | 0.00806 | -0.0001 | 138.4615

## 101. Re 8M Mach 0.25 (1)
BIGFOIL.COM POLAR EXPORT
NACA25016.5
NACA25016.5 |  |  |  | Cl Max: | 1.623 | at alpha= | 15 | deg
JavaFoil+Calcfoil stall+Eppler ext transition |  |  |  | L/D Max: | 121.233 | at alpha= | 6.5 | deg
Re: | 8000000 |  |  | Cd Min: | 0.0078 | at alpha= | 1 | deg
Mach: | 0.25 |  |  | Cl=0 at alpha= | -1.5938 | deg
|  |  |  | @ Cl=0.1, Cd= | 0.0087188
|  |  |  | @ Cl=0.4, Cd= | 0.0079282
|  |  |  | @ Cl=0.6, Cd= | 0.0078856
alpha (deg) | Cl | Cd | Cm | Cl/Cd
-18.5 | -0.943 | 0.1218 | -0.003 | -7.743
-18 | -0.974 | 0.1122 | -0.004 | -8.684
-17.5 | -1.001 | 0.10251 | -0.004 | -9.761
-17 | -1.026 | 0.09092 | -0.004 | -11.288
-16.5 | -1.051 | 0.07905 | -0.005 | -13.292
-16 | -1.081 | 0.06334 | -0.005 | -17.065
-15.5 | -1.112 | 0.04794 | -0.006 | -23.202
-15 | -1.14 | 0.03567 | -0.006 | -31.957
-14.5 | -1.159 | 0.0273 | -0.007 | -42.455
-14 | -1.169 | 0.02204 | -0.007 | -53.044
-13.5 | -1.171 | 0.01846 | -0.008 | -63.41
-13 | -1.163 | 0.01626 | -0.008 | -71.533
-12.5 | -1.148 | 0.01481 | -0.009 | -77.501
-12 | -1.124 | 0.01376 | -0.009 | -81.652
-11.5 | -1.094 | 0.01298 | -0.01 | -84.287
-11 | -1.06 | 0.01235 | -0.01 | -85.852
-10.5 | -1.021 | 0.01179 | -0.011 | -86.651
-10 | -0.979 | 0.01133 | -0.011 | -86.427
-9.5 | -0.934 | 0.01093 | -0.011 | -85.474
-9 | -0.886 | 0.01057 | -0.012 | -83.785
-8.5 | -0.835 | 0.00918 | -0.012 | -90.948
-8 | -0.781 | 0.00944 | -0.013 | -82.776
-7.5 | -0.726 | 0.00979 | -0.013 | -74.23
-7 | -0.67 | 0.00959 | -0.014 | -69.877
-6.5 | -0.612 | 0.00936 | -0.014 | -65.317
-6 | -0.552 | 0.00965 | -0.014 | -57.2
-5.5 | -0.492 | 0.00948 | -0.015 | -51.882
-5 | -0.431 | 0.00934 | -0.015 | -46.115
-4.5 | -0.369 | 0.00975 | -0.016 | -37.798
-4 | -0.306 | 0.00954 | -0.016 | -32.082
-3.5 | -0.243 | 0.00895 | -0.017 | -27.163
-3 | -0.18 | 0.00981 | -0.017 | -18.327
-2.5 | -0.116 | 0.00918 | -0.018 | -12.645
-2 | -0.052 | 0.00908 | -0.018 | -5.745
-1.5 | 0.012 | 0.00891 | -0.018 | 1.336
-1 | 0.076 | 0.00879 | -0.019 | 8.656
-0.5 | 0.14 | 0.0086 | -0.019 | 16.3
0 | 0.204 | 0.00861 | -0.02 | 23.722
0.5 | 0.268 | 0.00831 | -0.02 | 32.26
1 | 0.332 | 0.0078 | -0.021 | 42.531
1.5 | 0.396 | 0.00792 | -0.021 | 49.965
2 | 0.459 | 0.00805 | -0.022 | 57.062
2.5 | 0.522 | 0.00819 | -0.022 | 63.777
3 | 0.586 | 0.00785 | -0.023 | 74.613
3.5 | 0.649 | 0.00801 | -0.023 | 80.97
4 | 0.711 | 0.00857 | -0.024 | 82.968
4.5 | 0.773 | 0.00829 | -0.024 | 93.312
5 | 0.835 | 0.00848 | -0.024 | 98.529
5.5 | 0.896 | 0.00822 | -0.025 | 109.02
6 | 0.957 | 0.00853 | -0.025 | 112.243
6.5 | 1.017 | 0.00838 | -0.026 | 121.233
7 | 1.075 | 0.00972 | -0.026 | 110.658
7.5 | 1.132 | 0.01012 | -0.027 | 111.892
8 | 1.188 | 0.01064 | -0.027 | 111.62
8.5 | 1.242 | 0.01121 | -0.027 | 110.794
9 | 1.293 | 0.01185 | -0.028 | 109.106
9.5 | 1.342 | 0.01277 | -0.028 | 105.075
10 | 1.388 | 0.01358 | -0.029 | 102.275
10.5 | 1.431 | 0.01448 | -0.029 | 98.817
11 | 1.47 | 0.01554 | -0.029 | 94.628
11.5 | 1.506 | 0.01688 | -0.03 | 89.197
12 | 1.537 | 0.01832 | -0.03 | 83.905
12.5 | 1.563 | 0.01993 | -0.03 | 78.444
13 | 1.585 | 0.02185 | -0.03 | 72.548
13.5 | 1.603 | 0.0241 | -0.031 | 66.526
14 | 1.615 | 0.02674 | -0.031 | 60.38
14.5 | 1.621 | 0.02977 | -0.031 | 54.453
15 | 1.623 | 0.03322 | -0.031 | 48.857
15.5 | 1.62 | 0.03716 | -0.031 | 43.589
16 | 1.612 | 0.04154 | -0.031 | 38.796
16.5 | 1.599 | 0.04637 | -0.031 | 34.486
17 | 1.581 | 0.05162 | -0.031 | 30.631
17.5 | 1.556 | 0.05755 | -0.031 | 27.041
18 | 1.526 | 0.06387 | -0.031 | 23.901
18.5 | 1.492 | 0.07056 | -0.031 | 21.15
19 | 1.454 | 0.07782 | -0.031 | 18.679
19.5 | 1.411 | 0.08556 | -0.031 | 16.49
20 | 1.364 | 0.09369 | -0.031 | 14.561

## 102. Re 8M Mach 0.25 (2)
BIGFOIL.COM POLAR EXPORT
NACA25016.5
NACA25016.5 |  |  |  | Cl Max: | 1.6524 | at alpha= | 17.5 | deg
XFOIL ncrit=9 |  |  |  | L/D Max: | 138.118 | at alpha= | 8 | deg
Re: | 8000000 |  |  | Cd Min: | 0.08027 | at alpha= | 20 | deg
Mach: | 0.25 |  |  | Cl=0 at alpha= | -1.7341 | deg
|  |  |  | @ Cl=0.1, Cd= | 0.0061854
|  |  |  | @ Cl=0.4, Cd= | 0.0054562
|  |  |  | @ Cl=0.6, Cd= | 0.0054759
alpha (deg) | Cl | Cd | Cm | Cl/Cd
-20 | -1.6157 | 0.04196 | -0.089 | -38.5057
-19.5 | -1.618 | 0.03643 | -0.0894 | -44.4139
-19 | -1.613 | 0.03193 | -0.0887 | -50.5168
-18.5 | -1.6019 | 0.02833 | -0.087 | -56.5443
-18 | -1.589 | 0.02521 | -0.0844 | -63.0305
-17.5 | -1.5751 | 0.02255 | -0.0809 | -69.8492
-17 | -1.5591 | 0.0204 | -0.0764 | -76.4265
-16.5 | -1.5385 | 0.01871 | -0.0715 | -82.2288
-16 | -1.5151 | 0.01737 | -0.0662 | -87.2251
-15.5 | -1.4865 | 0.01625 | -0.0614 | -91.4769
-15 | -1.4344 | 0.01511 | -0.0604 | -94.9305
-14.5 | -1.3804 | 0.01405 | -0.0595 | -98.2491
-14 | -1.3229 | 0.01317 | -0.0591 | -100.448
-13.5 | -1.2721 | 0.01244 | -0.0571 | -102.2588
-12.5 | -1.1535 | 0.01097 | -0.0563 | -105.1504
-12 | -1.0725 | 0.01034 | -0.0601 | -103.7234
-11.5 | -0.9587 | 0.00952 | -0.071 | -100.7038
-11 | -0.8949 | 0.00914 | -0.0715 | -97.9103
-10.5 | -0.8647 | 0.0089 | -0.0651 | -97.1573
-10 | -0.8312 | 0.00866 | -0.0593 | -95.9815
-9.5 | -0.7957 | 0.00852 | -0.0538 | -93.392
-9 | -0.7522 | 0.00828 | -0.0501 | -90.8454
-8.5 | -0.7056 | 0.0081 | -0.047 | -87.1111
-8 | -0.6585 | 0.0079 | -0.044 | -83.3544
-7.5 | -0.6094 | 0.00774 | -0.0414 | -78.7339
-7 | -0.5598 | 0.00759 | -0.039 | -73.7549
-6.5 | -0.5091 | 0.00742 | -0.0369 | -68.6119
-6 | -0.458 | 0.0073 | -0.0348 | -62.7397
-5.5 | -0.4055 | 0.00717 | -0.0331 | -56.5551
-5 | -0.3528 | 0.00706 | -0.0314 | -49.9717
-4.5 | -0.2996 | 0.00695 | -0.0298 | -43.1079
-4 | -0.246 | 0.00684 | -0.0284 | -35.9649
-3.5 | -0.1921 | 0.00672 | -0.027 | -28.5863
-3 | -0.1378 | 0.00662 | -0.0257 | -20.8157
-2.5 | -0.0833 | 0.00653 | -0.0245 | -12.7565
-2 | -0.0292 | 0.00643 | -0.0233 | -4.5412
-1.5 | 0.0257 | 0.00633 | -0.0222 | 4.06
-1 | 0.0794 | 0.00622 | -0.0209 | 12.7653
-0.5 | 0.1329 | 0.00613 | -0.0195 | 21.6803
0 | 0.1848 | 0.00591 | -0.0179 | 31.269
0.5 | 0.2347 | 0.00572 | -0.0159 | 41.0315
1 | 0.2848 | 0.00553 | -0.0139 | 51.5009
1.5 | 0.3372 | 0.00545 | -0.0124 | 61.8716
2 | 0.39 | 0.00546 | -0.0109 | 71.4286
2.5 | 0.4427 | 0.00544 | -0.0094 | 81.3787
3 | 0.4954 | 0.00546 | -0.0079 | 90.7326
3.5 | 0.5458 | 0.00549 | -0.0059 | 99.4171
4 | 0.5927 | 0.00547 | -0.0031 | 108.3547
4.5 | 0.6422 | 0.00551 | -0.0009 | 116.5517
5 | 0.6919 | 0.00566 | 0.0013 | 122.2438
5.5 | 0.7403 | 0.00582 | 0.0038 | 127.1993
6 | 0.7863 | 0.006 | 0.0067 | 131.05
6.5 | 0.8303 | 0.00622 | 0.0101 | 133.4887
7 | 0.8679 | 0.00641 | 0.0148 | 135.3978
7.5 | 0.9252 | 0.00675 | 0.0152 | 137.0667
8 | 1.0055 | 0.00728 | 0.0105 | 138.1181
8.5 | 1.0878 | 0.0079 | 0.0054 | 137.6962
9.5 | 1.2093 | 0.00907 | 0.0044 | 133.3297
10 | 1.2599 | 0.0097 | 0.006 | 129.8866
10.5 | 1.3069 | 0.01036 | 0.0082 | 126.1486
11 | 1.3629 | 0.01111 | 0.0083 | 122.6733
11.5 | 1.417 | 0.01194 | 0.0087 | 118.6767
12 | 1.4693 | 0.01283 | 0.0093 | 114.5207
12.5 | 1.5102 | 0.01378 | 0.0118 | 109.5936
13 | 1.5295 | 0.01485 | 0.018 | 102.9966
13.5 | 1.5534 | 0.01603 | 0.023 | 96.9058
14 | 1.5733 | 0.01759 | 0.0279 | 89.4429
14.5 | 1.5929 | 0.01944 | 0.0321 | 81.9393
15 | 1.6127 | 0.02162 | 0.0355 | 74.593
15.5 | 1.6287 | 0.02436 | 0.0383 | 66.8596
16 | 1.6429 | 0.02752 | 0.0405 | 59.6984
16.5 | 1.6497 | 0.03157 | 0.0421 | 52.2553
17 | 1.6521 | 0.03633 | 0.043 | 45.4748
17.5 | 1.6524 | 0.04154 | 0.0433 | 39.7785
18 | 1.6422 | 0.048 | 0.043 | 34.2125
18.5 | 1.6233 | 0.05558 | 0.0418 | 29.2065
19 | 1.6053 | 0.06332 | 0.0402 | 25.3522
19.5 | 1.5835 | 0.07169 | 0.0381 | 22.0882
20 | 1.5611 | 0.08027 | 0.0355 | 19.4481

## 103. Re 8M Mach 0.50 (1)
BIGFOIL.COM POLAR EXPORT
NACA25016.5
NACA25016.5 |  |  |  | Cl Max: | 1.405 | at alpha= | 10 | deg
JavaFoil+Calcfoil stall+Eppler ext transition |  |  |  | L/D Max: | 101.271 | at alpha= | 6.5 | deg
Re: | 8000000 |  |  | Cd Min: | 0.00764 | at alpha= | 0.5 | deg
Mach: | 0.5 |  |  | Cl=0 at alpha= | -1.5916 | deg
|  |  |  | @ Cl=0.1, Cd= | 0.0086347
|  |  |  | @ Cl=0.4, Cd= | 0.0077522
|  |  |  | @ Cl=0.6, Cd= | 0.0080131
alpha (deg) | Cl | Cd | Cm | Cl/Cd
-20 | -1.03 | 0.15452 | -0.003 | -6.665
-19.5 | -1.008 | 0.13869 | -0.003 | -7.268
-19 | -0.992 | 0.1198 | -0.003 | -8.279
-18.5 | -0.944 | 0.13629 | -0.003 | -6.927
-18 | -0.92 | 0.12394 | -0.004 | -7.422
-17.5 | -0.889 | 0.13049 | -0.004 | -6.81
-17 | -0.864 | 0.11713 | -0.004 | -7.379
-16.5 | -0.838 | 0.11733 | -0.004 | -7.139
-16 | -0.808 | 0.1109 | -0.004 | -7.29
-15.5 | -0.797 | 0.09009 | -0.005 | -8.842
-15 | -0.754 | 0.10197 | -0.005 | -7.394
-14.5 | -0.742 | 0.08184 | -0.006 | -9.071
-14 | -0.698 | 0.09478 | -0.005 | -7.362
-13.5 | -0.691 | 0.07088 | -0.007 | -9.75
-13 | -0.648 | 0.08139 | -0.006 | -7.96
-12.5 | -0.612 | 0.08834 | -0.006 | -6.922
-12 | -0.603 | 0.06478 | -0.008 | -9.308
-11.5 | -0.567 | 0.06828 | -0.007 | -8.31
-11 | -0.536 | 0.06877 | -0.007 | -7.793
-10.5 | -0.509 | 0.06487 | -0.008 | -7.842
-10 | -0.481 | 0.06201 | -0.008 | -7.759
-9.5 | -0.833 | 0.01737 | -0.012 | -47.954
-9 | -0.865 | 0.0143 | -0.013 | -60.497
-8.5 | -0.851 | 0.01307 | -0.014 | -65.139
-8 | -0.819 | 0.01195 | -0.014 | -68.52
-7.5 | -0.775 | 0.01137 | -0.015 | -68.158
-7 | -0.723 | 0.01086 | -0.015 | -66.598
-6.5 | -0.666 | 0.01042 | -0.016 | -63.943
-6 | -0.606 | 0.00899 | -0.016 | -67.35
-5.5 | -0.542 | 0.00915 | -0.017 | -59.208
-5 | -0.476 | 0.00939 | -0.017 | -50.719
-4.5 | -0.409 | 0.00917 | -0.018 | -44.556
-4 | -0.34 | 0.00948 | -0.018 | -35.889
-3.5 | -0.271 | 0.00931 | -0.019 | -29.059
-3 | -0.2 | 0.00912 | -0.019 | -21.951
-2.5 | -0.129 | 0.00911 | -0.02 | -14.205
-2 | -0.058 | 0.00891 | -0.02 | -6.536
-1.5 | 0.013 | 0.00874 | -0.021 | 1.52
-1 | 0.085 | 0.00866 | -0.021 | 9.805
-0.5 | 0.156 | 0.00854 | -0.022 | 18.319
0 | 0.228 | 0.00833 | -0.022 | 27.348
0.5 | 0.299 | 0.00764 | -0.023 | 39.146
1 | 0.37 | 0.00771 | -0.023 | 48.034
1.5 | 0.441 | 0.00781 | -0.024 | 56.447
2 | 0.512 | 0.00788 | -0.024 | 64.931
2.5 | 0.582 | 0.00808 | -0.025 | 72.036
3 | 0.652 | 0.00782 | -0.025 | 83.288
3.5 | 0.721 | 0.00801 | -0.026 | 90.071
4 | 0.79 | 0.00783 | -0.026 | 100.946
4.5 | 0.858 | 0.00907 | -0.027 | 94.662
5 | 0.925 | 0.00944 | -0.027 | 98.013
5.5 | 0.991 | 0.00989 | -0.028 | 100.202
6 | 1.056 | 0.01043 | -0.028 | 101.241
6.5 | 1.118 | 0.01104 | -0.029 | 101.271
7 | 1.177 | 0.01181 | -0.029 | 99.66
7.5 | 1.233 | 0.01276 | -0.03 | 96.588
8 | 1.284 | 0.01413 | -0.03 | 90.833
8.5 | 1.328 | 0.01554 | -0.03 | 85.459
9 | 1.365 | 0.01731 | -0.03 | 78.858
9.5 | 1.391 | 0.01954 | -0.031 | 71.196
10 | 1.405 | 0.02244 | -0.031 | 62.619
10.5 | 1.401 | 0.02623 | -0.031 | 53.423
11 | 1.371 | 0.03144 | -0.031 | 43.617
11.5 | 1.295 | 0.03864 | -0.03 | 33.52
12 | 0.837 | 0.05602 | -0.029 | 14.936
12.5 | 0.866 | 0.05744 | -0.03 | 15.083
13 | 0.886 | 0.06658 | -0.029 | 13.304
13.5 | 0.925 | 0.06097 | -0.03 | 15.175
14 | 0.95 | 0.06604 | -0.03 | 14.383
14.5 | 0.976 | 0.06996 | -0.031 | 13.953
15 | 1.004 | 0.07276 | -0.031 | 13.796

## 104. Re 8M Mach 0.50 (2)
BIGFOIL.COM POLAR EXPORT
NACA25016.5
NACA25016.5 |  |  |  | Cl Max: | 1.5441 | at alpha= | 12.5 | deg
XFOIL ncrit=9 |  |  |  | L/D Max: | 132.684 | at alpha= | 7.5 | deg
Re: | 8000000 |  |  | Cd Min: | 0.12208 | at alpha= | -16.5 | deg
Mach: | 0.5 |  |  | Cl=0 at alpha= | -1.7722 | deg
|  |  |  | @ Cl=0.1, Cd= | 0.0065363
|  |  |  | @ Cl=0.4, Cd= | 0.0057542
|  |  |  | @ Cl=0.6, Cd= | 0.0058683
alpha (deg) | Cl | Cd | Cm | Cl/Cd
-16.5 | -0.8025 | 0.12208 | -0.0502 | -6.5736
-16 | -0.8324 | 0.1106 | -0.0572 | -7.5262
-15.5 | -0.8698 | 0.09882 | -0.0644 | -8.8019
-15 | -0.9081 | 0.0874 | -0.0712 | -10.3902
-14.5 | -0.946 | 0.07641 | -0.0773 | -12.3806
-14 | -0.9834 | 0.06545 | -0.0829 | -15.0252
-13.5 | -1.0073 | 0.05304 | -0.0928 | -18.9913
-13 | -1.033 | 0.04152 | -0.1021 | -24.8796
-12.5 | -1.0601 | 0.03145 | -0.1086 | -33.7075
-12 | -1.085 | 0.02323 | -0.1107 | -46.7068
-11.5 | -1.1029 | 0.01771 | -0.1053 | -62.2756
-11 | -1.0588 | 0.01345 | -0.1042 | -78.7212
-10.5 | -0.9333 | 0.01136 | -0.1109 | -82.1567
-10 | -0.8849 | 0.01064 | -0.104 | -83.1673
-9.5 | -0.8398 | 0.01012 | -0.0965 | -82.9842
-9 | -0.7951 | 0.00963 | -0.089 | -82.5649
-8.5 | -0.7486 | 0.00924 | -0.082 | -81.0173
-8 | -0.7015 | 0.00889 | -0.0751 | -78.9089
-7.5 | -0.6546 | 0.00857 | -0.0684 | -76.3827
-7 | -0.6096 | 0.00834 | -0.0615 | -73.0935
-6.5 | -0.5586 | 0.00817 | -0.0559 | -68.3721
-6 | -0.5034 | 0.00794 | -0.0514 | -63.4005
-5.5 | -0.4469 | 0.00776 | -0.0473 | -57.5902
-5 | -0.3889 | 0.00758 | -0.0436 | -51.3061
-4.5 | -0.33 | 0.00742 | -0.0404 | -44.4744
-4 | -0.2699 | 0.00727 | -0.0375 | -37.1252
-3.5 | -0.2094 | 0.00713 | -0.0349 | -29.3689
-3 | -0.149 | 0.00699 | -0.0324 | -21.3162
-2.5 | -0.0888 | 0.00687 | -0.0299 | -12.9258
-2 | -0.0277 | 0.00678 | -0.0278 | -4.0855
-1.5 | 0.0331 | 0.00664 | -0.0257 | 4.9849
-1 | 0.0925 | 0.00655 | -0.0233 | 14.1221
-0.5 | 0.1529 | 0.00644 | -0.0212 | 23.7422
0 | 0.2108 | 0.00628 | -0.0187 | 33.5669
0.5 | 0.2659 | 0.0061 | -0.0156 | 43.5902
1 | 0.3191 | 0.00583 | -0.0122 | 54.7341
1.5 | 0.3757 | 0.00575 | -0.0093 | 65.3391
2 | 0.4334 | 0.00576 | -0.0067 | 75.2431
2.5 | 0.4915 | 0.00575 | -0.0039 | 85.4783
3 | 0.5486 | 0.00581 | -0.001 | 94.4234
3.5 | 0.6015 | 0.00587 | 0.0029 | 102.4702
4 | 0.6517 | 0.00586 | 0.0075 | 111.2116
4.5 | 0.6977 | 0.00595 | 0.013 | 117.2605
5 | 0.7444 | 0.00614 | 0.0184 | 121.2378
5.5 | 0.7901 | 0.00639 | 0.024 | 123.6463
6 | 0.8347 | 0.00663 | 0.03 | 125.8974
6.5 | 0.8776 | 0.00686 | 0.0363 | 127.93
7 | 0.9702 | 0.00744 | 0.0327 | 130.4032
7.5 | 1.0827 | 0.00816 | 0.0256 | 132.6838
8 | 1.1645 | 0.00898 | 0.0245 | 129.6771
8.5 | 1.2343 | 0.00986 | 0.0258 | 125.1826
9 | 1.291 | 0.01093 | 0.0292 | 118.1153
9.5 | 1.3449 | 0.01216 | 0.033 | 110.6003
10 | 1.4046 | 0.01374 | 0.035 | 102.2271
10.5 | 1.4623 | 0.01556 | 0.0371 | 93.9781
11 | 1.5027 | 0.01787 | 0.0408 | 84.0907
11.5 | 1.5208 | 0.02052 | 0.0471 | 74.1131
12 | 1.5357 | 0.02395 | 0.052 | 64.1211
12.5 | 1.5441 | 0.02825 | 0.0559 | 54.6584
13 | 1.5423 | 0.03361 | 0.0587 | 45.8881
13.5 | 1.5349 | 0.03968 | 0.0605 | 38.682
14 | 1.513 | 0.04709 | 0.061 | 32.13
14.5 | 1.4818 | 0.0555 | 0.0604 | 26.6991
15 | 1.4503 | 0.06424 | 0.0589 | 22.5763
15.5 | 1.4147 | 0.07368 | 0.0564 | 19.2006
16 | 1.3804 | 0.08338 | 0.0532 | 16.5555
16.5 | 1.3512 | 0.09302 | 0.0496 | 14.5259
17 | 1.3221 | 0.10302 | 0.0454 | 12.8334
17.5 | 1.2956 | 0.11306 | 0.0407 | 11.4594

## 105. Re 10M Mach 0.00 (1)
BIGFOIL.COM POLAR EXPORT
NACA25016.5
NACA25016.5 |  |  |  | Cl Max: | 1.719 | at alpha= | 17 | deg
JavaFoil+Calcfoil stall+Eppler ext transition |  |  |  | L/D Max: | 126.789 | at alpha= | 7 | deg
Re: | 10000000 |  |  | Cd Min: | 0.00806 | at alpha= | 1 | deg
Mach: | 0 |  |  | Cl=0 at alpha= | -1.5952 | deg
|  |  |  | @ Cl=0.1, Cd= | 0.0089761
|  |  |  | @ Cl=0.4, Cd= | 0.0081474
|  |  |  | @ Cl=0.6, Cd= | 0.0084392
alpha (deg) | Cl | Cd | Cm | Cl/Cd
-20 | -1.193 | 0.10153 | -0.003 | -11.751
-19.5 | -1.207 | 0.09119 | -0.003 | -13.237
-19 | -1.224 | 0.07841 | -0.003 | -15.615
-18.5 | -1.241 | 0.06645 | -0.004 | -18.674
-18 | -1.258 | 0.05448 | -0.004 | -23.097
-17.5 | -1.269 | 0.04546 | -0.005 | -27.916
-17 | -1.281 | 0.03665 | -0.005 | -34.941
-16.5 | -1.288 | 0.02971 | -0.005 | -43.372
-16 | -1.292 | 0.02454 | -0.006 | -52.65
-15.5 | -1.29 | 0.02077 | -0.006 | -62.108
-15 | -1.282 | 0.01827 | -0.007 | -70.171
-14.5 | -1.27 | 0.01638 | -0.007 | -77.487
-14 | -1.252 | 0.01504 | -0.007 | -83.218
-13.5 | -1.229 | 0.01403 | -0.008 | -87.616
-13 | -1.202 | 0.01323 | -0.008 | -90.883
-12.5 | -1.171 | 0.01254 | -0.009 | -93.39
-12 | -1.136 | 0.01199 | -0.009 | -94.77
-11.5 | -1.098 | 0.01151 | -0.009 | -95.395
-11 | -1.057 | 0.0111 | -0.01 | -95.168
-10.5 | -1.013 | 0.01073 | -0.01 | -94.392
-10 | -0.967 | 0.01038 | -0.011 | -93.13
-9.5 | -0.919 | 0.00901 | -0.011 | -102.026
-9 | -0.869 | 0.00927 | -0.011 | -93.718
-8.5 | -0.817 | 0.0096 | -0.012 | -85.115
-8 | -0.763 | 0.00939 | -0.012 | -81.28
-7.5 | -0.708 | 0.00976 | -0.013 | -72.593
-7 | -0.652 | 0.00952 | -0.013 | -68.464
-6.5 | -0.595 | 0.00928 | -0.014 | -64.105
-6 | -0.537 | 0.00968 | -0.014 | -55.45
-5.5 | -0.478 | 0.0095 | -0.014 | -50.286
-5 | -0.418 | 0.00935 | -0.015 | -44.701
-4.5 | -0.358 | 0.0092 | -0.015 | -38.863
-4 | -0.297 | 0.00961 | -0.016 | -30.891
-3.5 | -0.236 | 0.00947 | -0.016 | -24.876
-3 | -0.174 | 0.0094 | -0.017 | -18.526
-2.5 | -0.112 | 0.00926 | -0.017 | -12.141
-2 | -0.051 | 0.00915 | -0.017 | -5.524
-1.5 | 0.012 | 0.00971 | -0.018 | 1.187
-1 | 0.074 | 0.00906 | -0.018 | 8.13
-0.5 | 0.136 | 0.00886 | -0.019 | 15.325
0 | 0.198 | 0.00871 | -0.019 | 22.701
0.5 | 0.26 | 0.00826 | -0.02 | 31.435
1 | 0.322 | 0.00806 | -0.02 | 39.898
1.5 | 0.383 | 0.00812 | -0.021 | 47.201
2 | 0.445 | 0.00822 | -0.021 | 54.121
2.5 | 0.506 | 0.00828 | -0.021 | 61.165
3 | 0.568 | 0.00835 | -0.022 | 67.989
3.5 | 0.629 | 0.00852 | -0.022 | 73.831
4 | 0.69 | 0.00872 | -0.023 | 79.043
4.5 | 0.75 | 0.00839 | -0.023 | 89.402
5 | 0.81 | 0.00858 | -0.024 | 94.423
5.5 | 0.87 | 0.0083 | -0.024 | 104.832
6 | 0.929 | 0.00856 | -0.025 | 108.502
6.5 | 0.987 | 0.00838 | -0.025 | 117.882
7 | 1.045 | 0.00824 | -0.025 | 126.789
7.5 | 1.102 | 0.00953 | -0.026 | 115.543
8 | 1.157 | 0.00993 | -0.026 | 116.486
8.5 | 1.211 | 0.01061 | -0.027 | 114.1
9 | 1.263 | 0.01109 | -0.027 | 113.888
9.5 | 1.314 | 0.01162 | -0.027 | 113.015
10 | 1.362 | 0.0122 | -0.028 | 111.624
10.5 | 1.408 | 0.01284 | -0.028 | 109.637
11 | 1.452 | 0.01381 | -0.029 | 105.079
11.5 | 1.492 | 0.01459 | -0.029 | 102.284
12 | 1.53 | 0.01543 | -0.029 | 99.126
12.5 | 1.564 | 0.01646 | -0.03 | 95.023
13 | 1.596 | 0.01764 | -0.03 | 90.435
13.5 | 1.624 | 0.01905 | -0.03 | 85.229
14 | 1.647 | 0.02067 | -0.03 | 79.691
14.5 | 1.668 | 0.02247 | -0.031 | 74.214
15 | 1.684 | 0.02461 | -0.031 | 68.457
15.5 | 1.698 | 0.02704 | -0.031 | 62.796
16 | 1.708 | 0.02986 | -0.031 | 57.199
16.5 | 1.715 | 0.03297 | -0.031 | 52.01
17 | 1.719 | 0.0363 | -0.031 | 47.348
17.5 | 1.718 | 0.04009 | -0.032 | 42.862
18 | 1.715 | 0.04422 | -0.032 | 38.776
18.5 | 1.708 | 0.04865 | -0.032 | 35.119
19 | 1.7 | 0.05344 | -0.032 | 31.803
19.5 | 1.688 | 0.0586 | -0.032 | 28.811
20 | 1.675 | 0.06399 | -0.032 | 26.177

## 106. Re 10M Mach 0.00 (2)
BIGFOIL.COM POLAR EXPORT
NACA25016.5
NACA25016.5 |  |  |  | Cl Max: | 1.7451 | at alpha= | 19.5 | deg
XFOIL ncrit=9 |  |  |  | L/D Max: | 142.018 | at alpha= | 9 | deg
Re: | 10000000 |  |  | Cd Min: | 0.04663 | at alpha= | 20 | deg
Mach: | 0 |  |  | Cl=0 at alpha= | -1.7218 | deg
|  |  |  | @ Cl=0.1, Cd= | 0.0059641
|  |  |  | @ Cl=0.4, Cd= | 0.00531
|  |  |  | @ Cl=0.6, Cd= | 0.0053539
alpha (deg) | Cl | Cd | Cm | Cl/Cd
-20 | -1.6945 | 0.02312 | -0.0689 | -73.2915
-19.5 | -1.6745 | 0.02124 | -0.0665 | -78.8371
-19 | -1.6554 | 0.01953 | -0.0634 | -84.7619
-18.5 | -1.6355 | 0.01808 | -0.0597 | -90.4591
-18 | -1.6134 | 0.01692 | -0.0557 | -95.3546
-17.5 | -1.5893 | 0.01596 | -0.0516 | -99.5802
-17 | -1.5654 | 0.01516 | -0.047 | -103.2586
-16.5 | -1.5264 | 0.01443 | -0.045 | -105.7796
-16 | -1.4774 | 0.01366 | -0.0449 | -108.1552
-15.5 | -1.4275 | 0.0129 | -0.0449 | -110.6589
-15 | -1.3748 | 0.01224 | -0.0451 | -112.3203
-14.5 | -1.3197 | 0.01169 | -0.0457 | -112.8914
-14 | -1.2809 | 0.01119 | -0.0426 | -114.4683
-13 | -1.1566 | 0.01004 | -0.0463 | -115.1992
-12.5 | -1.0642 | 0.00949 | -0.0545 | -112.1391
-12 | -0.9683 | 0.00885 | -0.0636 | -109.4124
-11.5 | -0.9355 | 0.00867 | -0.0588 | -107.9008
-11 | -0.9075 | 0.00852 | -0.0529 | -106.5141
-10.5 | -0.8709 | 0.00833 | -0.0488 | -104.5498
-10 | -0.8287 | 0.00815 | -0.0459 | -101.681
-9.5 | -0.785 | 0.00798 | -0.0432 | -98.3709
-9 | -0.7394 | 0.00778 | -0.0409 | -95.0386
-8.5 | -0.6927 | 0.00763 | -0.0389 | -90.7864
-8 | -0.6456 | 0.00748 | -0.0368 | -86.3102
-7.5 | -0.5968 | 0.00733 | -0.0351 | -81.4188
-7 | -0.5477 | 0.00722 | -0.0335 | -75.8587
-6.5 | -0.4982 | 0.00708 | -0.0319 | -70.3672
-6 | -0.4481 | 0.00697 | -0.0305 | -64.2898
-5.5 | -0.3968 | 0.00686 | -0.0292 | -57.8426
-5 | -0.3451 | 0.00675 | -0.0281 | -51.1259
-4.5 | -0.293 | 0.00665 | -0.027 | -44.0602
-4 | -0.2408 | 0.00656 | -0.0259 | -36.7073
-3.5 | -0.1884 | 0.00646 | -0.0249 | -29.1641
-3 | -0.1357 | 0.00636 | -0.0239 | -21.3365
-2.5 | -0.0824 | 0.00627 | -0.0231 | -13.1419
-2 | -0.0291 | 0.00619 | -0.0222 | -4.7011
-1.5 | 0.0232 | 0.00611 | -0.0212 | 3.7971
-1 | 0.0765 | 0.006 | -0.0203 | 12.75
-0.5 | 0.1289 | 0.00592 | -0.0193 | 21.7736
0 | 0.1802 | 0.00581 | -0.0181 | 31.0155
0.5 | 0.2308 | 0.00563 | -0.0167 | 40.9947
1 | 0.2795 | 0.00546 | -0.015 | 51.1905
1.5 | 0.3298 | 0.00534 | -0.0136 | 61.7603
2 | 0.3817 | 0.00531 | -0.0125 | 71.8832
2.5 | 0.4322 | 0.00531 | -0.0111 | 81.3936
3 | 0.483 | 0.00533 | -0.0098 | 90.6191
3.5 | 0.534 | 0.00535 | -0.0085 | 99.8131
4 | 0.5821 | 0.00535 | -0.0067 | 108.8037
4.5 | 0.6277 | 0.00536 | -0.0044 | 117.1082
5 | 0.6757 | 0.00547 | -0.0025 | 123.5283
5.5 | 0.724 | 0.00564 | -0.0008 | 128.3688
6 | 0.7702 | 0.0058 | 0.0014 | 132.7931
6.5 | 0.8157 | 0.00599 | 0.0037 | 136.177
7 | 0.8587 | 0.00623 | 0.0065 | 137.8331
7.5 | 0.8997 | 0.00643 | 0.0097 | 139.9222
8 | 0.946 | 0.0067 | 0.0116 | 141.194
8.5 | 1.0177 | 0.00717 | 0.0077 | 141.9386
9 | 1.0978 | 0.00773 | 0.0019 | 142.0181
9.5 | 1.1601 | 0.00825 | 0 | 140.6182
10 | 1.2188 | 0.00876 | -0.0011 | 139.1324
10.5 | 1.27 | 0.00932 | -0.0007 | 136.2661
11 | 1.3093 | 0.00981 | 0.0022 | 133.4659
11.5 | 1.362 | 0.01043 | 0.002 | 130.5849
12 | 1.4142 | 0.01105 | 0.0018 | 127.9819
12.5 | 1.4651 | 0.01171 | 0.0017 | 125.1153
13 | 1.5144 | 0.01241 | 0.0018 | 122.0306
13.5 | 1.5557 | 0.01315 | 0.0033 | 118.3042
14 | 1.5758 | 0.01397 | 0.0088 | 112.7989
14.5 | 1.6003 | 0.01486 | 0.0131 | 107.6918
15 | 1.6214 | 0.01597 | 0.0175 | 101.5279
15.5 | 1.6441 | 0.01721 | 0.0212 | 95.5317
16 | 1.665 | 0.01879 | 0.0244 | 88.611
16.5 | 1.6859 | 0.02057 | 0.0271 | 81.9592
17 | 1.7019 | 0.02286 | 0.0296 | 74.4488
17.5 | 1.7198 | 0.02522 | 0.0315 | 68.1919
18 | 1.7307 | 0.02834 | 0.0331 | 61.0692
18.5 | 1.7372 | 0.03207 | 0.0343 | 54.169
19 | 1.7441 | 0.03606 | 0.0349 | 48.3666
19.5 | 1.7451 | 0.0408 | 0.035 | 42.7721
20 | 1.7379 | 0.04663 | 0.0346 | 37.27

## 107. Re 10M Mach 0.10 (1)
BIGFOIL.COM POLAR EXPORT
NACA25016.5
NACA25016.5 |  |  |  | Cl Max: | 1.704 | at alpha= | 17 | deg
JavaFoil+Calcfoil stall+Eppler ext transition |  |  |  | L/D Max: | 126.716 | at alpha= | 7 | deg
Re: | 10000000 |  |  | Cd Min: | 0.00776 | at alpha= | 2 | deg
Mach: | 0.1 |  |  | Cl=0 at alpha= | -1.5952 | deg
|  |  |  | @ Cl=0.1, Cd= | 0.0090013
|  |  |  | @ Cl=0.4, Cd= | 0.0080329
|  |  |  | @ Cl=0.6, Cd= | 0.0085023
alpha (deg) | Cl | Cd | Cm | Cl/Cd
-20 | -1.151 | 0.10963 | -0.003 | -10.496
-19.5 | -1.166 | 0.09981 | -0.003 | -11.682
-19 | -1.183 | 0.0883 | -0.003 | -13.394
-18.5 | -1.202 | 0.07535 | -0.004 | -15.949
-18 | -1.222 | 0.06219 | -0.004 | -19.648
-17.5 | -1.238 | 0.05114 | -0.005 | -24.198
-17 | -1.251 | 0.04165 | -0.005 | -30.033
-16.5 | -1.263 | 0.03336 | -0.005 | -37.856
-16 | -1.27 | 0.02701 | -0.006 | -47.036
-15.5 | -1.273 | 0.02241 | -0.006 | -56.79
-15 | -1.269 | 0.01935 | -0.007 | -65.58
-14.5 | -1.26 | 0.0171 | -0.007 | -73.667
-14 | -1.244 | 0.01553 | -0.008 | -80.121
-13.5 | -1.224 | 0.01435 | -0.008 | -85.291
-13 | -1.199 | 0.01347 | -0.008 | -89.035
-12.5 | -1.17 | 0.01275 | -0.009 | -91.747
-12 | -1.136 | 0.01216 | -0.009 | -93.41
-11.5 | -1.098 | 0.01167 | -0.01 | -94.143
-11 | -1.058 | 0.01122 | -0.01 | -94.29
-10.5 | -1.015 | 0.01084 | -0.01 | -93.634
-10 | -0.969 | 0.0105 | -0.011 | -92.332
-9.5 | -0.922 | 0.00907 | -0.011 | -101.601
-9 | -0.872 | 0.00936 | -0.012 | -93.166
-8.5 | -0.82 | 0.00912 | -0.012 | -89.915
-8 | -0.766 | 0.00946 | -0.012 | -80.99
-7.5 | -0.711 | 0.00983 | -0.013 | -72.371
-7 | -0.655 | 0.00957 | -0.013 | -68.458
-6.5 | -0.597 | 0.00934 | -0.014 | -63.98
-6 | -0.539 | 0.00976 | -0.014 | -55.24
-5.5 | -0.48 | 0.00952 | -0.014 | -50.384
-5 | -0.42 | 0.00936 | -0.015 | -44.844
-4.5 | -0.359 | 0.00924 | -0.015 | -38.896
-4 | -0.298 | 0.00967 | -0.016 | -30.852
-3.5 | -0.237 | 0.00955 | -0.016 | -24.79
-3 | -0.175 | 0.0094 | -0.017 | -18.63
-2.5 | -0.113 | 0.00932 | -0.017 | -12.123
-2 | -0.051 | 0.00921 | -0.018 | -5.515
-1.5 | 0.012 | 0.00971 | -0.018 | 1.194
-1 | 0.074 | 0.00906 | -0.018 | 8.176
-0.5 | 0.136 | 0.00892 | -0.019 | 15.302
0 | 0.199 | 0.0087 | -0.019 | 22.838
0.5 | 0.261 | 0.00825 | -0.02 | 31.626
1 | 0.323 | 0.00813 | -0.02 | 39.76
1.5 | 0.385 | 0.00812 | -0.021 | 47.455
2 | 0.447 | 0.00776 | -0.021 | 57.62
2.5 | 0.509 | 0.00827 | -0.022 | 61.521
3 | 0.57 | 0.00842 | -0.022 | 67.773
3.5 | 0.632 | 0.00859 | -0.022 | 73.574
4 | 0.693 | 0.00825 | -0.023 | 83.979
4.5 | 0.754 | 0.00842 | -0.023 | 89.548
5 | 0.814 | 0.00864 | -0.024 | 94.263
5.5 | 0.874 | 0.00834 | -0.024 | 104.825
6 | 0.933 | 0.00861 | -0.025 | 108.425
6.5 | 0.992 | 0.00845 | -0.025 | 117.396
7 | 1.05 | 0.00828 | -0.026 | 126.716
7.5 | 1.106 | 0.00961 | -0.026 | 115.129
8 | 1.162 | 0.01001 | -0.026 | 116.049
8.5 | 1.216 | 0.0105 | -0.027 | 115.799
9 | 1.268 | 0.01123 | -0.027 | 112.931
9.5 | 1.318 | 0.01175 | -0.028 | 112.169
10 | 1.367 | 0.01235 | -0.028 | 110.665
10.5 | 1.412 | 0.01302 | -0.028 | 108.502
11 | 1.455 | 0.01402 | -0.029 | 103.772
11.5 | 1.496 | 0.01484 | -0.029 | 100.776
12 | 1.532 | 0.01572 | -0.029 | 97.478
12.5 | 1.566 | 0.01682 | -0.03 | 93.118
13 | 1.596 | 0.01807 | -0.03 | 88.352
13.5 | 1.623 | 0.01956 | -0.03 | 82.954
14 | 1.645 | 0.02127 | -0.03 | 77.352
14.5 | 1.664 | 0.02325 | -0.031 | 71.56
15 | 1.679 | 0.02549 | -0.031 | 65.866
15.5 | 1.69 | 0.02808 | -0.031 | 60.193
16 | 1.698 | 0.03106 | -0.031 | 54.675
16.5 | 1.703 | 0.0344 | -0.031 | 49.508
17 | 1.704 | 0.03794 | -0.031 | 44.912
17.5 | 1.701 | 0.04204 | -0.032 | 40.448
18 | 1.694 | 0.04642 | -0.032 | 36.495
18.5 | 1.685 | 0.05111 | -0.032 | 32.962
19 | 1.673 | 0.05607 | -0.032 | 29.841
19.5 | 1.658 | 0.06151 | -0.032 | 26.963
20 | 1.642 | 0.0672 | -0.032 | 24.429

## 108. Re 10M Mach 0.10 (2)
BIGFOIL.COM POLAR EXPORT
NACA25016.5
NACA25016.5 |  |  |  | Cl Max: | 1.7349 | at alpha= | 19 | deg
XFOIL ncrit=9 |  |  |  | L/D Max: | 141.967 | at alpha= | 8.5 | deg
Re: | 10000000 |  |  | Cd Min: | 0.05084 | at alpha= | 20 | deg
Mach: | 0.1 |  |  | Cl=0 at alpha= | -1.7234 | deg
|  |  |  | @ Cl=0.1, Cd= | 0.0059809
|  |  |  | @ Cl=0.4, Cd= | 0.00532
|  |  |  | @ Cl=0.6, Cd= | 0.0053633
alpha (deg) | Cl | Cd | Cm | Cl/Cd
-20 | -1.6962 | 0.02455 | -0.0729 | -69.0916
-19.5 | -1.6756 | 0.02254 | -0.0707 | -74.339
-19 | -1.6552 | 0.02071 | -0.0679 | -79.9227
-18.5 | -1.6363 | 0.01902 | -0.0643 | -86.0305
-18 | -1.6165 | 0.01764 | -0.0601 | -91.6383
-17.5 | -1.5934 | 0.01653 | -0.0559 | -96.3944
-17 | -1.5693 | 0.01559 | -0.0513 | -100.6607
-16.5 | -1.5369 | 0.0148 | -0.0479 | -103.8446
-16 | -1.4866 | 0.01406 | -0.0478 | -105.7326
-15.5 | -1.4366 | 0.01324 | -0.0475 | -108.5045
-15 | -1.3844 | 0.0125 | -0.0475 | -110.752
-14.5 | -1.3292 | 0.01189 | -0.0478 | -111.7914
-14 | -1.2883 | 0.01137 | -0.045 | -113.3069
-13.5 | -1.232 | 0.01077 | -0.0454 | -114.3918
-13 | -1.166 | 0.01018 | -0.0477 | -114.5383
-12.5 | -1.0759 | 0.00961 | -0.0551 | -111.9563
-12 | -0.973 | 0.00895 | -0.0654 | -108.7151
-11.5 | -0.9379 | 0.00874 | -0.061 | -107.3112
-11 | -0.9079 | 0.00858 | -0.0553 | -105.8159
-10.5 | -0.8744 | 0.0084 | -0.0504 | -104.0952
-10 | -0.8326 | 0.0082 | -0.0472 | -101.5366
-9.5 | -0.7886 | 0.00804 | -0.0444 | -98.0846
-9 | -0.7431 | 0.00782 | -0.042 | -95.0256
-8.5 | -0.696 | 0.00767 | -0.0398 | -90.7432
-8 | -0.649 | 0.00752 | -0.0377 | -86.3032
-7.5 | -0.5998 | 0.00736 | -0.0359 | -81.4946
-7 | -0.5506 | 0.00724 | -0.0342 | -76.0497
-6.5 | -0.5008 | 0.0071 | -0.0325 | -70.5352
-6 | -0.4503 | 0.00699 | -0.031 | -64.4206
-5.5 | -0.3987 | 0.00688 | -0.0297 | -57.9506
-5 | -0.3467 | 0.00677 | -0.0285 | -51.2112
-4.5 | -0.2944 | 0.00667 | -0.0273 | -44.1379
-4 | -0.2419 | 0.00657 | -0.0262 | -36.8189
-3.5 | -0.1892 | 0.00647 | -0.0252 | -29.2427
-3 | -0.1363 | 0.00638 | -0.0241 | -21.3636
-2.5 | -0.0827 | 0.00628 | -0.0232 | -13.1688
-2 | -0.0291 | 0.0062 | -0.0224 | -4.6935
-1.5 | 0.0235 | 0.00612 | -0.0213 | 3.8399
-1 | 0.0771 | 0.00602 | -0.0204 | 12.8073
-0.5 | 0.1298 | 0.00593 | -0.0194 | 21.8887
0 | 0.1813 | 0.00582 | -0.0181 | 31.1512
0.5 | 0.2322 | 0.00564 | -0.0167 | 41.1702
1 | 0.2811 | 0.00547 | -0.015 | 51.3894
1.5 | 0.3315 | 0.00536 | -0.0135 | 61.847
2 | 0.3837 | 0.00532 | -0.0124 | 72.1241
2.5 | 0.4345 | 0.00532 | -0.011 | 81.6729
3 | 0.4855 | 0.00535 | -0.0096 | 90.7477
3.5 | 0.5366 | 0.00536 | -0.0083 | 100.1119
4 | 0.585 | 0.00536 | -0.0064 | 109.1418
4.5 | 0.631 | 0.00537 | -0.004 | 117.5047
5 | 0.6791 | 0.00549 | -0.0021 | 123.6976
5.5 | 0.7275 | 0.00566 | -0.0003 | 128.5336
6 | 0.7738 | 0.00583 | 0.002 | 132.7273
6.5 | 0.8192 | 0.00602 | 0.0044 | 136.0797
7 | 0.8622 | 0.00625 | 0.0073 | 137.952
7.5 | 0.903 | 0.00646 | 0.0106 | 139.7833
8 | 0.9499 | 0.00674 | 0.0126 | 140.9347
8.5 | 1.025 | 0.00722 | 0.0081 | 141.9668
9 | 1.1055 | 0.00781 | 0.0024 | 141.5493
9.5 | 1.1659 | 0.00831 | 0.0011 | 140.3008
10 | 1.2258 | 0.00884 | -0.0001 | 138.6652
10.5 | 1.2756 | 0.00942 | 0.0007 | 135.414
11 | 1.3164 | 0.00995 | 0.0034 | 132.3015
11.5 | 1.3697 | 0.01058 | 0.0032 | 129.4612
12 | 1.4219 | 0.01123 | 0.0032 | 126.6162
12.5 | 1.4728 | 0.01192 | 0.0032 | 123.557
13 | 1.5221 | 0.01267 | 0.0034 | 120.1342
13.5 | 1.5577 | 0.01343 | 0.0062 | 115.9866
14 | 1.5792 | 0.0143 | 0.0115 | 110.4336
14.5 | 1.6017 | 0.01532 | 0.016 | 104.5496
15 | 1.6243 | 0.01648 | 0.0202 | 98.5619
15.5 | 1.6457 | 0.01791 | 0.0239 | 91.8872
16 | 1.6671 | 0.0196 | 0.027 | 85.0561
16.5 | 1.6855 | 0.02167 | 0.0298 | 77.7803
17 | 1.7016 | 0.02412 | 0.0321 | 70.5473
17.5 | 1.7178 | 0.02679 | 0.0338 | 64.1209
18 | 1.7255 | 0.03037 | 0.0353 | 56.8159
18.5 | 1.7314 | 0.03439 | 0.0362 | 50.346
19 | 1.7349 | 0.03888 | 0.0366 | 44.6219
19.5 | 1.732 | 0.04421 | 0.0364 | 39.1767
20 | 1.7189 | 0.05084 | 0.0357 | 33.81

## 109. Re 10M Mach 0.25 (1)
BIGFOIL.COM POLAR EXPORT
NACA25016.5
NACA25016.5 |  |  |  | Cl Max: | 1.628 | at alpha= | 15 | deg
JavaFoil+Calcfoil stall+Eppler ext transition |  |  |  | L/D Max: | 122.274 | at alpha= | 6.5 | deg
Re: | 10000000 |  |  | Cd Min: | 0.00778 | at alpha= | 1.5 | deg
Mach: | 0.25 |  |  | Cl=0 at alpha= | -1.5938 | deg
|  |  |  | @ Cl=0.1, Cd= | 0.0088138
|  |  |  | @ Cl=0.4, Cd= | 0.0077902
|  |  |  | @ Cl=0.6, Cd= | 0.0082767
alpha (deg) | Cl | Cd | Cm | Cl/Cd
-19 | -0.91 | 0.12867 | -0.003 | -7.076
-18.5 | -0.946 | 0.11835 | -0.003 | -7.989
-18 | -0.977 | 0.10901 | -0.004 | -8.962
-17.5 | -1.004 | 0.09894 | -0.004 | -10.149
-17 | -1.031 | 0.08719 | -0.004 | -11.821
-16.5 | -1.059 | 0.07343 | -0.005 | -14.42
-16 | -1.09 | 0.05843 | -0.005 | -18.649
-15.5 | -1.122 | 0.04354 | -0.006 | -25.766
-15 | -1.149 | 0.03243 | -0.007 | -35.416
-14.5 | -1.167 | 0.02507 | -0.007 | -46.545
-14 | -1.176 | 0.02037 | -0.008 | -57.711
-13.5 | -1.175 | 0.01746 | -0.008 | -67.311
-13 | -1.167 | 0.01555 | -0.008 | -75.026
-12.5 | -1.15 | 0.01427 | -0.009 | -80.568
-12 | -1.126 | 0.01334 | -0.009 | -84.383
-11.5 | -1.096 | 0.01259 | -0.01 | -86.996
-11 | -1.061 | 0.01199 | -0.01 | -88.449
-10.5 | -1.022 | 0.0115 | -0.011 | -88.853
-10 | -0.98 | 0.01105 | -0.011 | -88.694
-9.5 | -0.935 | 0.01069 | -0.011 | -87.449
-9 | -0.886 | 0.00924 | -0.012 | -95.956
-8.5 | -0.835 | 0.0095 | -0.012 | -87.92
-8 | -0.782 | 0.00925 | -0.013 | -84.475
-7.5 | -0.727 | 0.00957 | -0.013 | -75.937
-7 | -0.67 | 0.00934 | -0.014 | -71.744
-6.5 | -0.612 | 0.00968 | -0.014 | -63.187
-6 | -0.552 | 0.00937 | -0.014 | -58.951
-5.5 | -0.492 | 0.00977 | -0.015 | -50.372
-5 | -0.431 | 0.0096 | -0.015 | -44.847
-4.5 | -0.369 | 0.00946 | -0.016 | -38.958
-4 | -0.306 | 0.00933 | -0.016 | -32.814
-3.5 | -0.243 | 0.0092 | -0.017 | -26.416
-3 | -0.18 | 0.00959 | -0.017 | -18.749
-2.5 | -0.116 | 0.00951 | -0.018 | -12.212
-2 | -0.052 | 0.00883 | -0.018 | -5.91
-1.5 | 0.012 | 0.00876 | -0.018 | 1.359
-1 | 0.076 | 0.00866 | -0.019 | 8.781
-0.5 | 0.14 | 0.00907 | -0.019 | 15.455
0 | 0.204 | 0.00893 | -0.02 | 22.868
0.5 | 0.268 | 0.00852 | -0.02 | 31.455
1 | 0.332 | 0.00832 | -0.021 | 39.887
1.5 | 0.396 | 0.00778 | -0.021 | 50.886
2 | 0.459 | 0.00794 | -0.022 | 57.822
2.5 | 0.523 | 0.00808 | -0.022 | 64.634
3 | 0.586 | 0.00827 | -0.023 | 70.856
3.5 | 0.649 | 0.0083 | -0.023 | 78.167
4 | 0.711 | 0.00845 | -0.024 | 84.144
4.5 | 0.773 | 0.00819 | -0.024 | 94.417
5 | 0.835 | 0.00839 | -0.024 | 99.552
5.5 | 0.897 | 0.00817 | -0.025 | 109.737
6 | 0.957 | 0.00845 | -0.025 | 113.291
6.5 | 1.017 | 0.00832 | -0.026 | 122.274
7 | 1.075 | 0.00963 | -0.026 | 111.634
7.5 | 1.133 | 0.01008 | -0.027 | 112.417
8 | 1.188 | 0.01054 | -0.027 | 112.71
8.5 | 1.242 | 0.01108 | -0.027 | 112.071
9 | 1.294 | 0.01192 | -0.028 | 108.612
9.5 | 1.343 | 0.01257 | -0.028 | 106.824
10 | 1.39 | 0.01332 | -0.029 | 104.38
10.5 | 1.433 | 0.01415 | -0.029 | 101.254
11 | 1.473 | 0.01511 | -0.029 | 97.487
11.5 | 1.509 | 0.01639 | -0.03 | 92.075
12 | 1.54 | 0.0177 | -0.03 | 87.009
12.5 | 1.567 | 0.01917 | -0.03 | 81.726
13 | 1.59 | 0.02096 | -0.03 | 75.853
13.5 | 1.608 | 0.02304 | -0.031 | 69.766
14 | 1.62 | 0.02551 | -0.031 | 63.491
14.5 | 1.626 | 0.02834 | -0.031 | 57.388
15 | 1.628 | 0.03164 | -0.031 | 51.465
15.5 | 1.625 | 0.03536 | -0.031 | 45.963
16 | 1.617 | 0.0395 | -0.031 | 40.938
16.5 | 1.605 | 0.04408 | -0.031 | 36.409
17 | 1.586 | 0.0494 | -0.031 | 32.109
17.5 | 1.561 | 0.05508 | -0.031 | 28.342
18 | 1.531 | 0.06129 | -0.031 | 24.975
18.5 | 1.497 | 0.06771 | -0.031 | 22.105
19 | 1.458 | 0.07485 | -0.031 | 19.474
19.5 | 1.414 | 0.08254 | -0.031 | 17.136
20 | 1.367 | 0.09085 | -0.031 | 15.049

## 110. Re 10M Mach 0.25 (2)
BIGFOIL.COM POLAR EXPORT
NACA25016.5
NACA25016.5 |  |  |  | Cl Max: | 1.6822 | at alpha= | 17 | deg
XFOIL ncrit=9 |  |  |  | L/D Max: | 140.459 | at alpha= | 8 | deg
Re: | 10000000 |  |  | Cd Min: | 0.07654 | at alpha= | 20 | deg
Mach: | 0.25 |  |  | Cl=0 at alpha= | -1.7326 | deg
|  |  |  | @ Cl=0.1, Cd= | 0.0060533
|  |  |  | @ Cl=0.4, Cd= | 0.005379
|  |  |  | @ Cl=0.6, Cd= | 0.0054206
alpha (deg) | Cl | Cd | Cm | Cl/Cd
-20 | -1.6631 | 0.03772 | -0.0905 | -44.0907
-19.5 | -1.6612 | 0.03287 | -0.0901 | -50.5385
-19 | -1.6527 | 0.02897 | -0.0887 | -57.0487
-18.5 | -1.6397 | 0.02574 | -0.0863 | -63.7024
-18 | -1.6218 | 0.02321 | -0.0832 | -69.8751
-17.5 | -1.6018 | 0.02116 | -0.0792 | -75.6994
-17 | -1.5826 | 0.01928 | -0.0745 | -82.0851
-16.5 | -1.5626 | 0.01767 | -0.0693 | -88.4324
-16 | -1.538 | 0.01637 | -0.064 | -93.9524
-15.5 | -1.4876 | 0.01522 | -0.0627 | -97.7398
-15 | -1.4336 | 0.01426 | -0.0617 | -100.533
-14.5 | -1.3774 | 0.01337 | -0.061 | -103.0217
-14 | -1.3198 | 0.01248 | -0.0605 | -105.7532
-13.5 | -1.2798 | 0.01177 | -0.0564 | -108.7341
-13 | -1.2126 | 0.01111 | -0.0573 | -109.1449
-12.5 | -1.1329 | 0.01039 | -0.0609 | -109.0375
-12 | -1.0197 | 0.00963 | -0.0714 | -105.8879
-11.5 | -0.9475 | 0.00918 | -0.0737 | -103.2135
-11 | -0.9185 | 0.00892 | -0.067 | -102.9709
-10.5 | -0.8836 | 0.00871 | -0.0615 | -101.4466
-10 | -0.8493 | 0.00851 | -0.0558 | -99.8002
-9.5 | -0.8084 | 0.0083 | -0.0515 | -97.3976
-9 | -0.7619 | 0.0081 | -0.0483 | -94.0617
-8.5 | -0.7147 | 0.00788 | -0.0453 | -90.698
-8 | -0.6659 | 0.00772 | -0.0427 | -86.2565
-7.5 | -0.6165 | 0.00755 | -0.0402 | -81.6556
-7 | -0.5659 | 0.00738 | -0.0379 | -76.6802
-6.5 | -0.5147 | 0.00726 | -0.0358 | -70.8953
-6 | -0.4621 | 0.00712 | -0.0341 | -64.9017
-5.5 | -0.4096 | 0.00699 | -0.0323 | -58.598
-5 | -0.3565 | 0.00687 | -0.0307 | -51.8923
-4.5 | -0.3026 | 0.00675 | -0.0293 | -44.8296
-4 | -0.2483 | 0.00665 | -0.028 | -37.3383
-3.5 | -0.1937 | 0.00654 | -0.0267 | -29.6177
-3 | -0.1391 | 0.00646 | -0.0255 | -21.5325
-2.5 | -0.0845 | 0.00636 | -0.0243 | -13.2862
-2 | -0.0292 | 0.00625 | -0.0233 | -4.672
-1.5 | 0.0254 | 0.00618 | -0.0221 | 4.11
-1 | 0.08 | 0.00609 | -0.021 | 13.1363
-0.5 | 0.1345 | 0.00599 | -0.0199 | 22.4541
0 | 0.1871 | 0.00587 | -0.0184 | 31.8739
0.5 | 0.2394 | 0.00572 | -0.0168 | 41.8531
1 | 0.2901 | 0.00552 | -0.0149 | 52.5543
1.5 | 0.3408 | 0.00542 | -0.0131 | 62.8782
2 | 0.3945 | 0.00538 | -0.0118 | 73.3271
2.5 | 0.4471 | 0.00537 | -0.0102 | 83.2588
3 | 0.4992 | 0.00541 | -0.0086 | 92.2736
3.5 | 0.5511 | 0.00546 | -0.0069 | 100.9341
4 | 0.6008 | 0.00542 | -0.0048 | 110.8487
4.5 | 0.6483 | 0.00544 | -0.0021 | 119.1728
5 | 0.6976 | 0.00558 | 0.0001 | 125.0179
5.5 | 0.7465 | 0.00576 | 0.0024 | 129.6007
6 | 0.7933 | 0.00594 | 0.0052 | 133.5522
6.5 | 0.8381 | 0.00616 | 0.0084 | 136.0552
7 | 0.8773 | 0.00636 | 0.0128 | 137.9403
7.5 | 0.9118 | 0.00658 | 0.0182 | 138.5714
8 | 0.979 | 0.00697 | 0.0164 | 140.4591
8.5 | 1.068 | 0.00761 | 0.0098 | 140.3417
9 | 1.1445 | 0.00817 | 0.006 | 140.0857
9.5 | 1.2039 | 0.00874 | 0.0058 | 137.746
10 | 1.2613 | 0.0094 | 0.0059 | 134.1809
10.5 | 1.3017 | 0.00999 | 0.0096 | 130.3003
11 | 1.3575 | 0.01067 | 0.0099 | 127.2259
11.5 | 1.412 | 0.01143 | 0.0103 | 123.5346
12 | 1.4641 | 0.01228 | 0.011 | 119.2264
12.5 | 1.5153 | 0.01317 | 0.0117 | 115.0569
13 | 1.5486 | 0.01419 | 0.0155 | 109.1332
13.5 | 1.5704 | 0.01535 | 0.021 | 102.3062
14 | 1.592 | 0.01676 | 0.026 | 94.9881
14.5 | 1.6132 | 0.01837 | 0.0304 | 87.8171
15 | 1.6317 | 0.02045 | 0.0343 | 79.7897
15.5 | 1.6513 | 0.02281 | 0.0373 | 72.3937
16 | 1.6669 | 0.02572 | 0.0398 | 64.8095
16.5 | 1.676 | 0.02942 | 0.0417 | 56.968
17 | 1.6822 | 0.03368 | 0.043 | 49.9466
17.5 | 1.6801 | 0.03899 | 0.0436 | 43.0905
18 | 1.6772 | 0.04459 | 0.0436 | 37.6138
18.5 | 1.6684 | 0.051 | 0.043 | 32.7137
19 | 1.6416 | 0.05951 | 0.0414 | 27.5853
19.5 | 1.6181 | 0.0679 | 0.0394 | 23.8306
20 | 1.5944 | 0.07654 | 0.0369 | 20.8309

## 111. Re 10M Mach 0.50 (1)
BIGFOIL.COM POLAR EXPORT
NACA25016.5
NACA25016.5 |  |  |  | Cl Max: | 1.409 | at alpha= | 10 | deg
JavaFoil+Calcfoil stall+Eppler ext transition |  |  |  | L/D Max: | 102.374 | at alpha= | 6.5 | deg
Re: | 10000000 |  |  | Cd Min: | 0.00768 | at alpha= | 1 | deg
Mach: | 0.5 |  |  | Cl=0 at alpha= | -1.5916 | deg
|  |  |  | @ Cl=0.1, Cd= | 0.0085808
|  |  |  | @ Cl=0.4, Cd= | 0.0078617
|  |  |  | @ Cl=0.6, Cd= | 0.0080014
alpha (deg) | Cl | Cd | Cm | Cl/Cd
-20 | -1.028 | 0.17673 | -0.003 | -5.82
-19.5 | -1.004 | 0.15884 | -0.003 | -6.319
-19 | -0.98 | 0.14321 | -0.003 | -6.842
-18.5 | -0.948 | 0.14517 | -0.003 | -6.528
-18 | -0.925 | 0.12918 | -0.004 | -7.161
-17.5 | -0.892 | 0.13344 | -0.004 | -6.684
-17 | -0.871 | 0.11584 | -0.004 | -7.522
-16.5 | -0.84 | 0.11337 | -0.004 | -7.412
-16 | -0.813 | 0.10574 | -0.005 | -7.686
-15.5 | -0.814 | 0.07547 | -0.006 | -10.788
-15 | -0.759 | 0.09692 | -0.005 | -7.826
-14.5 | -0.757 | 0.06948 | -0.006 | -10.902
-14 | -0.703 | 0.08963 | -0.006 | -7.84
-13.5 | -0.711 | 0.05664 | -0.007 | -12.548
-13 | -0.654 | 0.07522 | -0.007 | -8.699
-12.5 | -0.613 | 0.08559 | -0.006 | -7.164
-12 | -0.614 | 0.05637 | -0.008 | -10.887
-11.5 | -0.572 | 0.06377 | -0.008 | -8.974
-11 | -0.539 | 0.06534 | -0.008 | -8.251
-10.5 | -0.511 | 0.06219 | -0.008 | -8.221
-10 | -0.483 | 0.06034 | -0.008 | -7.997
-9.5 | -0.837 | 0.01649 | -0.012 | -50.764
-9 | -0.867 | 0.01385 | -0.013 | -62.595
-8.5 | -0.852 | 0.01273 | -0.014 | -66.92
-8 | -0.819 | 0.01199 | -0.014 | -68.328
-7.5 | -0.775 | 0.01107 | -0.015 | -70.045
-7 | -0.724 | 0.01054 | -0.015 | -68.659
-6.5 | -0.667 | 0.00901 | -0.016 | -73.969
-6 | -0.606 | 0.00916 | -0.016 | -66.154
-5.5 | -0.542 | 0.00892 | -0.017 | -60.75
-5 | -0.476 | 0.00916 | -0.017 | -51.974
-4.5 | -0.409 | 0.00891 | -0.018 | -45.875
-4 | -0.34 | 0.00922 | -0.018 | -36.895
-3.5 | -0.271 | 0.00907 | -0.019 | -29.834
-3 | -0.2 | 0.00889 | -0.019 | -22.521
-2.5 | -0.129 | 0.00928 | -0.02 | -13.953
-2 | -0.058 | 0.0087 | -0.02 | -6.693
-1.5 | 0.013 | 0.00855 | -0.021 | 1.554
-1 | 0.085 | 0.00849 | -0.021 | 10.007
-0.5 | 0.156 | 0.00892 | -0.022 | 17.545
0 | 0.228 | 0.00878 | -0.022 | 25.941
0.5 | 0.299 | 0.00811 | -0.023 | 36.862
1 | 0.37 | 0.00768 | -0.023 | 48.186
1.5 | 0.441 | 0.00811 | -0.024 | 54.398
2 | 0.512 | 0.00775 | -0.024 | 65.992
2.5 | 0.582 | 0.00795 | -0.025 | 73.2
3 | 0.652 | 0.00815 | -0.025 | 80.004
3.5 | 0.721 | 0.00796 | -0.026 | 90.645
4 | 0.79 | 0.00773 | -0.026 | 102.264
4.5 | 0.858 | 0.00895 | -0.027 | 95.856
5 | 0.926 | 0.00933 | -0.027 | 99.164
5.5 | 0.992 | 0.00979 | -0.028 | 101.273
6 | 1.056 | 0.01032 | -0.028 | 102.318
6.5 | 1.118 | 0.01092 | -0.029 | 102.374
7 | 1.178 | 0.01168 | -0.029 | 100.813
7.5 | 1.234 | 0.01283 | -0.03 | 96.147
8 | 1.285 | 0.01391 | -0.03 | 92.357
8.5 | 1.33 | 0.01523 | -0.03 | 87.311
9 | 1.367 | 0.01687 | -0.031 | 81.037
9.5 | 1.394 | 0.01896 | -0.031 | 73.524
10 | 1.409 | 0.02162 | -0.031 | 65.178
10.5 | 1.406 | 0.02518 | -0.031 | 55.823
11 | 1.376 | 0.03013 | -0.031 | 45.665
11.5 | 1.3 | 0.03693 | -0.031 | 35.199
12 | 0.84 | 0.05363 | -0.029 | 15.656
12.5 | 0.87 | 0.05447 | -0.03 | 15.975
13 | 0.89 | 0.06338 | -0.03 | 14.037
13.5 | 0.929 | 0.05787 | -0.031 | 16.058
14 | 0.955 | 0.06242 | -0.031 | 15.293
14.5 | 0.982 | 0.06543 | -0.031 | 15.009
15 | 1.011 | 0.06768 | -0.031 | 14.931

## 112. Re 10M Mach 0.50 (2)
BIGFOIL.COM POLAR EXPORT
NACA25016.5
NACA25016.5 |  |  |  | Cl Max: | 1.5817 | at alpha= | 13 | deg
XFOIL ncrit=9 |  |  |  | L/D Max: | 135.102 | at alpha= | 7.5 | deg
Re: | 10000000 |  |  | Cd Min: | 0.14192 | at alpha= | -17.5 | deg
Mach: | 0.5 |  |  | Cl=0 at alpha= | -1.7684 | deg
|  |  |  | @ Cl=0.1, Cd= | 0.0063619
|  |  |  | @ Cl=0.4, Cd= | 0.005674
|  |  |  | @ Cl=0.6, Cd= | 0.0057616
alpha (deg) | Cl | Cd | Cm | Cl/Cd
-17.5 | -0.7799 | 0.14192 | -0.0384 | -5.4953
-17 | -0.803 | 0.13031 | -0.0458 | -6.1622
-16.5 | -0.8396 | 0.11767 | -0.0541 | -7.1352
-16 | -0.8704 | 0.10641 | -0.0609 | -8.1797
-15.5 | -0.9036 | 0.09534 | -0.0676 | -9.4777
-15 | -0.9376 | 0.08457 | -0.0737 | -11.0867
-14.5 | -0.9707 | 0.07384 | -0.0798 | -13.146
-14 | -0.9981 | 0.06138 | -0.0895 | -16.261
-13.5 | -1.0233 | 0.04894 | -0.0999 | -20.9093
-13 | -1.0527 | 0.03761 | -0.1089 | -27.9899
-12.5 | -1.0805 | 0.02834 | -0.1136 | -38.1263
-11 | -1.013 | 0.01196 | -0.1139 | -84.699
-10.5 | -0.9493 | 0.01092 | -0.1094 | -86.9322
-10 | -0.903 | 0.01026 | -0.1019 | -88.0117
-9 | -0.8096 | 0.00933 | -0.0871 | -86.7738
-8.5 | -0.7627 | 0.00892 | -0.08 | -85.5045
-8 | -0.7147 | 0.00861 | -0.0731 | -83.0081
-7.5 | -0.6674 | 0.0083 | -0.0664 | -80.4096
-7 | -0.6221 | 0.00814 | -0.0595 | -76.4251
-6.5 | -0.5674 | 0.00791 | -0.0545 | -71.732
-6 | -0.5111 | 0.00771 | -0.0501 | -66.2905
-5.5 | -0.4528 | 0.00753 | -0.0463 | -60.1328
-5 | -0.3936 | 0.00737 | -0.0429 | -53.4057
-4.5 | -0.3335 | 0.00719 | -0.0398 | -46.3839
-4 | -0.2728 | 0.00704 | -0.037 | -38.75
-3.5 | -0.2121 | 0.0069 | -0.0344 | -30.7391
-3 | -0.1515 | 0.00679 | -0.032 | -22.3122
-2.5 | -0.0893 | 0.00667 | -0.0299 | -13.3883
-2 | -0.0283 | 0.00656 | -0.0277 | -4.314
-1.5 | 0.0328 | 0.00648 | -0.0256 | 5.0617
-1 | 0.0939 | 0.00637 | -0.0236 | 14.741
-0.5 | 0.1543 | 0.00629 | -0.0215 | 24.531
0 | 0.2137 | 0.00619 | -0.0192 | 34.5234
0.5 | 0.2717 | 0.00602 | -0.0167 | 45.1329
1 | 0.326 | 0.00584 | -0.0135 | 55.8219
1.5 | 0.3813 | 0.00569 | -0.0104 | 67.0123
2 | 0.4397 | 0.00564 | -0.0078 | 77.961
2.5 | 0.4971 | 0.00568 | -0.005 | 87.5176
3 | 0.5551 | 0.00573 | -0.0022 | 96.8761
3.5 | 0.6119 | 0.00577 | 0.0009 | 106.0485
4 | 0.6618 | 0.00579 | 0.0055 | 114.3005
4.5 | 0.7069 | 0.00585 | 0.0112 | 120.8376
5 | 0.7552 | 0.00601 | 0.0164 | 125.6572
5.5 | 0.8023 | 0.00623 | 0.0218 | 128.7801
6 | 0.8477 | 0.00647 | 0.0276 | 131.0201
6.5 | 0.8895 | 0.00673 | 0.0342 | 132.1694
7 | 0.9386 | 0.00706 | 0.0393 | 132.9462
7.5 | 1.0619 | 0.00786 | 0.0298 | 135.1018
8 | 1.1534 | 0.00862 | 0.0269 | 133.8051
8.5 | 1.2291 | 0.00946 | 0.0272 | 129.926
9 | 1.2972 | 0.01041 | 0.0289 | 124.611
9.5 | 1.3405 | 0.01164 | 0.0345 | 115.1632
10 | 1.4031 | 0.01299 | 0.0366 | 108.0139
10.5 | 1.4589 | 0.01477 | 0.039 | 98.7745
11 | 1.5122 | 0.01688 | 0.0413 | 89.5853
11.5 | 1.5451 | 0.01937 | 0.0459 | 79.7677
12 | 1.5625 | 0.02249 | 0.0513 | 69.4753
12.5 | 1.5763 | 0.02634 | 0.0556 | 59.8443
13 | 1.5817 | 0.0311 | 0.0589 | 50.8585
13.5 | 1.5747 | 0.03698 | 0.0612 | 42.5825
14 | 1.5598 | 0.04375 | 0.0624 | 35.6526
14.5 | 1.5324 | 0.05169 | 0.0624 | 29.646
15 | 1.4976 | 0.06049 | 0.0611 | 24.7578
15.5 | 1.4636 | 0.0696 | 0.0591 | 21.0287
16 | 1.4299 | 0.07906 | 0.0562 | 18.0863
16.5 | 1.3943 | 0.08909 | 0.0525 | 15.6505
17 | 1.3632 | 0.09905 | 0.0484 | 13.7627
17.5 | 1.3388 | 0.10873 | 0.0442 | 12.3131
18 | 1.3106 | 0.11913 | 0.0389 | 11.0014

## 113. Re 12M Mach 0.00 (1)
BIGFOIL.COM POLAR EXPORT
NACA25016.5
NACA25016.5 |  |  |  | Cl Max: | 1.723 | at alpha= | 17 | deg
JavaFoil+Calcfoil stall+Eppler ext transition |  |  |  | L/D Max: | 129.248 | at alpha= | 7.5 | deg
Re: | 12000000 |  |  | Cd Min: | 0.00808 | at alpha= | 1.5 | deg
Mach: | 0 |  |  | Cl=0 at alpha= | -1.5952 | deg
|  |  |  | @ Cl=0.1, Cd= | 0.0091781
|  |  |  | @ Cl=0.4, Cd= | 0.0082116
|  |  |  | @ Cl=0.6, Cd= | 0.0083992
alpha (deg) | Cl | Cd | Cm | Cl/Cd
-20 | -1.198 | 0.09699 | -0.003 | -12.357
-19.5 | -1.214 | 0.08605 | -0.003 | -14.106
-19 | -1.233 | 0.07283 | -0.004 | -16.927
-18.5 | -1.249 | 0.06175 | -0.004 | -20.226
-18 | -1.266 | 0.05045 | -0.004 | -25.1
-17.5 | -1.277 | 0.04198 | -0.005 | -30.416
-17 | -1.287 | 0.0343 | -0.005 | -37.517
-16.5 | -1.293 | 0.02816 | -0.005 | -45.925
-16 | -1.296 | 0.02329 | -0.006 | -55.657
-15.5 | -1.294 | 0.01989 | -0.006 | -65.034
-15 | -1.286 | 0.01749 | -0.007 | -73.505
-14.5 | -1.272 | 0.01579 | -0.007 | -80.598
-14 | -1.254 | 0.01457 | -0.008 | -86.037
-13.5 | -1.231 | 0.01363 | -0.008 | -90.268
-13 | -1.203 | 0.01289 | -0.008 | -93.361
-12.5 | -1.172 | 0.01227 | -0.009 | -95.562
-12 | -1.137 | 0.01172 | -0.009 | -97.011
-11.5 | -1.098 | 0.01128 | -0.009 | -97.39
-11 | -1.057 | 0.01089 | -0.01 | -97.093
-10.5 | -1.013 | 0.01053 | -0.01 | -96.226
-10 | -0.967 | 0.00909 | -0.011 | -106.374
-9.5 | -0.919 | 0.00934 | -0.011 | -98.447
-9 | -0.869 | 0.00913 | -0.011 | -95.145
-8.5 | -0.817 | 0.00942 | -0.012 | -86.712
-8 | -0.763 | 0.00921 | -0.012 | -82.858
-7.5 | -0.708 | 0.00956 | -0.013 | -74.081
-7 | -0.652 | 0.00933 | -0.013 | -69.876
-6.5 | -0.595 | 0.00969 | -0.014 | -61.409
-6 | -0.537 | 0.00948 | -0.014 | -56.587
-5.5 | -0.478 | 0.00927 | -0.014 | -51.535
-5 | -0.418 | 0.00919 | -0.015 | -45.491
-4.5 | -0.358 | 0.00956 | -0.015 | -37.402
-4 | -0.297 | 0.00947 | -0.016 | -31.348
-3.5 | -0.236 | 0.00928 | -0.016 | -25.391
-3 | -0.174 | 0.00922 | -0.017 | -18.897
-2.5 | -0.112 | 0.00908 | -0.017 | -12.382
-2 | -0.051 | 0.00962 | -0.017 | -5.257
-1.5 | 0.012 | 0.00954 | -0.018 | 1.209
-1 | 0.074 | 0.00948 | -0.018 | 7.77
-0.5 | 0.136 | 0.00876 | -0.019 | 15.498
0 | 0.198 | 0.00867 | -0.019 | 22.806
0.5 | 0.26 | 0.00853 | -0.02 | 30.449
1 | 0.322 | 0.00825 | -0.02 | 38.958
1.5 | 0.383 | 0.00808 | -0.021 | 47.417
2 | 0.445 | 0.00856 | -0.021 | 51.988
2.5 | 0.506 | 0.0082 | -0.021 | 61.771
3 | 0.568 | 0.00831 | -0.022 | 68.348
3.5 | 0.629 | 0.00848 | -0.022 | 74.163
4 | 0.69 | 0.00862 | -0.023 | 80.038
4.5 | 0.75 | 0.00832 | -0.023 | 90.193
5 | 0.81 | 0.00851 | -0.024 | 95.217
5.5 | 0.87 | 0.00824 | -0.024 | 105.545
6 | 0.929 | 0.00847 | -0.025 | 109.644
6.5 | 0.988 | 0.00834 | -0.025 | 118.416
7 | 1.045 | 0.00865 | -0.025 | 120.878
7.5 | 1.102 | 0.00852 | -0.026 | 129.248
8 | 1.157 | 0.00987 | -0.026 | 117.275
8.5 | 1.211 | 0.01054 | -0.027 | 114.957
9 | 1.264 | 0.01099 | -0.027 | 114.943
9.5 | 1.314 | 0.01149 | -0.028 | 114.369
10 | 1.363 | 0.01204 | -0.028 | 113.22
10.5 | 1.409 | 0.01287 | -0.028 | 109.512
11 | 1.453 | 0.01359 | -0.029 | 106.93
11.5 | 1.494 | 0.0143 | -0.029 | 104.496
12 | 1.532 | 0.01507 | -0.029 | 101.626
12.5 | 1.567 | 0.01603 | -0.03 | 97.713
13 | 1.598 | 0.01714 | -0.03 | 93.279
13.5 | 1.627 | 0.01847 | -0.03 | 88.08
14 | 1.651 | 0.01995 | -0.03 | 82.75
14.5 | 1.672 | 0.02165 | -0.031 | 77.202
15 | 1.688 | 0.02368 | -0.031 | 71.297
15.5 | 1.702 | 0.02596 | -0.031 | 65.576
16 | 1.712 | 0.0286 | -0.031 | 59.872
16.5 | 1.72 | 0.03152 | -0.031 | 54.559
17 | 1.723 | 0.03479 | -0.032 | 49.537
17.5 | 1.723 | 0.03854 | -0.032 | 44.699
18 | 1.719 | 0.04246 | -0.032 | 40.488
18.5 | 1.713 | 0.04679 | -0.032 | 36.609
19 | 1.704 | 0.05135 | -0.032 | 33.187
19.5 | 1.693 | 0.05626 | -0.032 | 30.091
20 | 1.679 | 0.06168 | -0.032 | 27.226

## 114. Re 12M Mach 0.00 (2)
BIGFOIL.COM POLAR EXPORT
NACA25016.5
NACA25016.5 |  |  |  | Cl Max: | 1.7653 | at alpha= | 19.5 | deg
XFOIL ncrit=9 |  |  |  | L/D Max: | 144.045 | at alpha= | 9 | deg
Re: | 12000000 |  |  | Cd Min: | 0.04391 | at alpha= | 20 | deg
Mach: | 0 |  |  | Cl=0 at alpha= | -1.7212 | deg
|  |  |  | @ Cl=0.1, Cd= | 0.0058801
|  |  |  | @ Cl=0.4, Cd= | 0.0052837
|  |  |  | @ Cl=0.6, Cd= | 0.0053914
alpha (deg) | Cl | Cd | Cm | Cl/Cd
-20 | -1.717 | 0.02167 | -0.0675 | -79.234
-19.5 | -1.694 | 0.0201 | -0.0649 | -84.2786
-19 | -1.6702 | 0.01874 | -0.062 | -89.1249
-18.5 | -1.6512 | 0.01739 | -0.0579 | -94.9511
-18 | -1.6296 | 0.01626 | -0.0537 | -100.2214
-17.5 | -1.6058 | 0.01533 | -0.0494 | -104.7489
-17 | -1.5743 | 0.0145 | -0.0462 | -108.5724
-16.5 | -1.526 | 0.01377 | -0.046 | -110.8206
-16 | -1.4753 | 0.01313 | -0.046 | -112.361
-15.5 | -1.4241 | 0.01245 | -0.0461 | -114.3855
-15 | -1.372 | 0.01177 | -0.0462 | -116.5675
-14.5 | -1.3315 | 0.01124 | -0.0437 | -118.4609
-14 | -1.2796 | 0.01073 | -0.0433 | -119.2544
-13.5 | -1.215 | 0.01021 | -0.0456 | -119.001
-13 | -1.1285 | 0.00958 | -0.0527 | -117.7975
-12.5 | -1.0177 | 0.00896 | -0.0649 | -113.5826
-12 | -0.9834 | 0.00875 | -0.0606 | -112.3886
-11.5 | -0.9537 | 0.00852 | -0.0551 | -111.9366
-11 | -0.9215 | 0.00838 | -0.0501 | -109.9642
-10.5 | -0.8802 | 0.00821 | -0.047 | -107.2107
-10 | -0.8375 | 0.008 | -0.0442 | -104.6875
-9.5 | -0.792 | 0.00784 | -0.0419 | -101.0204
-8.5 | -0.6986 | 0.00749 | -0.0377 | -93.271
-8 | -0.6506 | 0.00733 | -0.0359 | -88.7585
-7.5 | -0.6016 | 0.00722 | -0.0342 | -83.3241
-7 | -0.5521 | 0.00706 | -0.0327 | -78.2011
-6.5 | -0.5022 | 0.00694 | -0.0312 | -72.3631
-6 | -0.4511 | 0.00684 | -0.0299 | -65.9503
-5.5 | -0.3995 | 0.00673 | -0.0287 | -59.3611
-5 | -0.3477 | 0.00662 | -0.0276 | -52.5227
-4.5 | -0.2954 | 0.00652 | -0.0265 | -45.3067
-3.5 | -0.1897 | 0.00633 | -0.0246 | -29.9684
-3 | -0.1362 | 0.00623 | -0.0238 | -21.862
-2.5 | -0.0831 | 0.00616 | -0.0229 | -13.4903
-2 | -0.03 | 0.00607 | -0.022 | -4.9423
-1.5 | 0.0238 | 0.00599 | -0.0213 | 3.9733
-1 | 0.0765 | 0.00592 | -0.0203 | 12.9223
-0.5 | 0.1295 | 0.00583 | -0.0194 | 22.2127
0 | 0.1822 | 0.00574 | -0.0185 | 31.7422
0.5 | 0.2329 | 0.00564 | -0.0171 | 41.2943
1 | 0.2837 | 0.00548 | -0.0158 | 51.7701
1.5 | 0.3332 | 0.00533 | -0.0142 | 62.5141
2 | 0.3836 | 0.00529 | -0.0129 | 72.5142
2.5 | 0.4354 | 0.00527 | -0.0118 | 82.6186
3 | 0.4868 | 0.00528 | -0.0106 | 92.197
3.5 | 0.5373 | 0.00533 | -0.0092 | 100.8068
4 | 0.5868 | 0.0054 | -0.0077 | 108.6667
4.5 | 0.6328 | 0.00537 | -0.0054 | 117.8399
5 | 0.6805 | 0.00541 | -0.0035 | 125.7856
5.5 | 0.7286 | 0.00556 | -0.0017 | 131.0432
6 | 0.7761 | 0.00573 | 0.0002 | 135.445
6.5 | 0.822 | 0.00591 | 0.0024 | 139.0863
7 | 0.8654 | 0.00617 | 0.005 | 140.2593
7.5 | 0.907 | 0.00636 | 0.0081 | 142.6101
8 | 0.9461 | 0.00659 | 0.0116 | 143.566
8.5 | 0.9953 | 0.00695 | 0.0128 | 143.2086
9 | 1.0789 | 0.00749 | 0.0062 | 144.0454
9.5 | 1.1548 | 0.00805 | 0.0013 | 143.4534
10 | 1.2116 | 0.00854 | 0.0006 | 141.8735
10.5 | 1.2703 | 0.00907 | -0.0006 | 140.0551
11 | 1.315 | 0.00957 | 0.0012 | 137.4086
11.5 | 1.3581 | 0.0101 | 0.0031 | 134.4653
12 | 1.4103 | 0.01071 | 0.003 | 131.6807
12.5 | 1.4615 | 0.01133 | 0.0029 | 128.9938
13 | 1.5104 | 0.01201 | 0.0031 | 125.7619
13.5 | 1.557 | 0.01278 | 0.0035 | 121.831
14 | 1.5899 | 0.0135 | 0.0066 | 117.7704
14.5 | 1.6125 | 0.01439 | 0.0113 | 112.057
15 | 1.6359 | 0.01538 | 0.0156 | 106.3654
15.5 | 1.6568 | 0.01659 | 0.0197 | 99.8674
16 | 1.6796 | 0.01797 | 0.023 | 93.4669
16.5 | 1.699 | 0.01975 | 0.026 | 86.0253
17 | 1.7189 | 0.02169 | 0.0285 | 79.2485
17.5 | 1.7358 | 0.02403 | 0.0307 | 72.2347
18 | 1.7483 | 0.0269 | 0.0325 | 64.9926
18.5 | 1.7611 | 0.03 | 0.0337 | 58.7033
19 | 1.765 | 0.0341 | 0.0346 | 51.7595
19.5 | 1.7653 | 0.03878 | 0.035 | 45.5209
20 | 1.7638 | 0.04391 | 0.0348 | 40.1685

## 115. Re 12M Mach 0.10 (1)
BIGFOIL.COM POLAR EXPORT
NACA25016.5
NACA25016.5 |  |  |  | Cl Max: | 1.709 | at alpha= | 17 | deg
JavaFoil+Calcfoil stall+Eppler ext transition |  |  |  | L/D Max: | 127.084 | at alpha= | 7 | deg
Re: | 12000000 |  |  | Cd Min: | 0.00808 | at alpha= | 1.5 | deg
Mach: | 0.1 |  |  | Cl=0 at alpha= | -1.5952 | deg
|  |  |  | @ Cl=0.1, Cd= | 0.0092032
|  |  |  | @ Cl=0.4, Cd= | 0.0082106
|  |  |  | @ Cl=0.6, Cd= | 0.0084377
alpha (deg) | Cl | Cd | Cm | Cl/Cd
-20 | -1.155 | 0.10575 | -0.003 | -10.92
-19.5 | -1.171 | 0.09546 | -0.003 | -12.267
-19 | -1.19 | 0.08326 | -0.003 | -14.287
-18.5 | -1.209 | 0.07082 | -0.004 | -17.069
-18 | -1.23 | 0.05772 | -0.004 | -21.308
-17.5 | -1.245 | 0.0473 | -0.005 | -26.329
-17 | -1.257 | 0.03893 | -0.005 | -32.294
-16.5 | -1.268 | 0.03155 | -0.005 | -40.175
-16 | -1.276 | 0.02533 | -0.006 | -50.379
-15.5 | -1.278 | 0.02119 | -0.006 | -60.298
-15 | -1.273 | 0.01836 | -0.007 | -69.33
-14.5 | -1.263 | 0.01639 | -0.007 | -77.043
-14 | -1.247 | 0.01503 | -0.008 | -82.959
-13.5 | -1.226 | 0.01395 | -0.008 | -87.913
-13 | -1.201 | 0.01314 | -0.008 | -91.347
-12.5 | -1.171 | 0.01246 | -0.009 | -93.941
-12 | -1.137 | 0.01189 | -0.009 | -95.637
-11.5 | -1.099 | 0.01142 | -0.01 | -96.252
-11 | -1.059 | 0.01101 | -0.01 | -96.187
-10.5 | -1.015 | 0.01062 | -0.01 | -95.602
-10 | -0.97 | 0.0103 | -0.011 | -94.115
-9.5 | -0.922 | 0.00943 | -0.011 | -97.745
-9 | -0.872 | 0.00919 | -0.012 | -94.92
-8.5 | -0.82 | 0.0095 | -0.012 | -86.271
-8 | -0.766 | 0.00925 | -0.012 | -82.831
-7.5 | -0.711 | 0.0096 | -0.013 | -74.113
-7 | -0.655 | 0.00938 | -0.013 | -69.863
-6.5 | -0.597 | 0.00912 | -0.014 | -65.494
-6 | -0.539 | 0.00953 | -0.014 | -56.56
-5.5 | -0.48 | 0.00931 | -0.014 | -51.556
-5 | -0.42 | 0.00916 | -0.015 | -45.86
-4.5 | -0.359 | 0.00957 | -0.015 | -37.56
-4 | -0.298 | 0.00947 | -0.016 | -31.515
-3.5 | -0.237 | 0.00935 | -0.016 | -25.316
-3 | -0.175 | 0.00921 | -0.017 | -19.011
-2.5 | -0.113 | 0.00915 | -0.017 | -12.35
-2 | -0.051 | 0.00967 | -0.018 | -5.251
-1.5 | 0.012 | 0.00953 | -0.018 | 1.215
-1 | 0.074 | 0.00948 | -0.018 | 7.812
-0.5 | 0.136 | 0.00882 | -0.019 | 15.477
0 | 0.199 | 0.00866 | -0.019 | 22.955
0.5 | 0.261 | 0.00859 | -0.02 | 30.405
1 | 0.323 | 0.00827 | -0.02 | 39.064
1.5 | 0.385 | 0.00808 | -0.021 | 47.67
2 | 0.447 | 0.00862 | -0.021 | 51.844
2.5 | 0.509 | 0.00823 | -0.022 | 61.853
3 | 0.57 | 0.00837 | -0.022 | 68.148
3.5 | 0.632 | 0.00851 | -0.022 | 74.217
4 | 0.693 | 0.00871 | -0.023 | 79.584
4.5 | 0.754 | 0.00834 | -0.023 | 90.35
5 | 0.814 | 0.00857 | -0.024 | 95.01
5.5 | 0.874 | 0.00828 | -0.024 | 105.575
6 | 0.933 | 0.00854 | -0.025 | 109.277
6.5 | 0.992 | 0.00839 | -0.025 | 118.253
7 | 1.05 | 0.00826 | -0.026 | 127.084
7.5 | 1.107 | 0.00954 | -0.026 | 115.983
8 | 1.162 | 0.00997 | -0.026 | 116.538
8.5 | 1.216 | 0.01066 | -0.027 | 114.072
9 | 1.269 | 0.01113 | -0.027 | 114.034
9.5 | 1.319 | 0.01164 | -0.028 | 113.319
10 | 1.368 | 0.0122 | -0.028 | 112.059
10.5 | 1.413 | 0.01282 | -0.028 | 110.214
11 | 1.457 | 0.01378 | -0.029 | 105.705
11.5 | 1.497 | 0.01454 | -0.029 | 102.973
12 | 1.535 | 0.01536 | -0.029 | 99.876
12.5 | 1.568 | 0.01637 | -0.03 | 95.814
13 | 1.599 | 0.01754 | -0.03 | 91.18
13.5 | 1.626 | 0.01893 | -0.03 | 85.888
14 | 1.649 | 0.02052 | -0.031 | 80.359
14.5 | 1.668 | 0.02236 | -0.031 | 74.586
15 | 1.683 | 0.02453 | -0.031 | 68.601
15.5 | 1.694 | 0.02701 | -0.031 | 62.721
16 | 1.703 | 0.02976 | -0.031 | 57.217
16.5 | 1.708 | 0.0329 | -0.031 | 51.912
17 | 1.709 | 0.03647 | -0.032 | 46.846
17.5 | 1.705 | 0.04036 | -0.032 | 42.246
18 | 1.699 | 0.04452 | -0.032 | 38.159
18.5 | 1.689 | 0.0491 | -0.032 | 34.409
19 | 1.677 | 0.05393 | -0.032 | 31.102
19.5 | 1.663 | 0.05912 | -0.032 | 28.126
20 | 1.646 | 0.06487 | -0.032 | 25.366

## 116. Re 12M Mach 0.10 (2)
BIGFOIL.COM POLAR EXPORT
NACA25016.5
NACA25016.5 |  |  |  | Cl Max: | 1.7563 | at alpha= | 18.5 | deg
XFOIL ncrit=9 |  |  |  | L/D Max: | 143.836 | at alpha= | 9 | deg
Re: | 12000000 |  |  | Cd Min: | 0.04758 | at alpha= | 20 | deg
Mach: | 0.1 |  |  | Cl=0 at alpha= | -1.7222 | deg
|  |  |  | @ Cl=0.1, Cd= | 0.0058913
|  |  |  | @ Cl=0.4, Cd= | 0.0052945
|  |  |  | @ Cl=0.6, Cd= | 0.0054034
alpha (deg) | Cl | Cd | Cm | Cl/Cd
-20 | -1.7196 | 0.023 | -0.0717 | -74.7652
-19.5 | -1.6978 | 0.02117 | -0.0692 | -80.1984
-19 | -1.675 | 0.01961 | -0.0663 | -85.4156
-18.5 | -1.6529 | 0.01826 | -0.0626 | -90.5203
-18 | -1.6316 | 0.01699 | -0.0584 | -96.033
-17.5 | -1.6086 | 0.01592 | -0.054 | -101.0427
-17 | -1.5845 | 0.01495 | -0.0494 | -105.9866
-16.5 | -1.5364 | 0.01413 | -0.049 | -108.7332
-16 | -1.486 | 0.01342 | -0.0487 | -110.7303
-15.5 | -1.4337 | 0.01276 | -0.0487 | -112.3589
-15 | -1.3811 | 0.01204 | -0.0487 | -114.7093
-14.5 | -1.3382 | 0.01144 | -0.0464 | -116.9755
-14 | -1.2892 | 0.0109 | -0.0453 | -118.2752
-13.5 | -1.2242 | 0.01038 | -0.0474 | -117.9383
-13 | -1.1405 | 0.00974 | -0.0535 | -117.0945
-12.5 | -1.026 | 0.00906 | -0.0662 | -113.245
-12 | -0.9851 | 0.00884 | -0.0631 | -111.4367
-11.5 | -0.9551 | 0.00859 | -0.0575 | -111.1874
-11 | -0.9248 | 0.00843 | -0.0519 | -109.7034
-10.5 | -0.884 | 0.00827 | -0.0485 | -106.8924
-10 | -0.8415 | 0.00806 | -0.0455 | -104.4045
-9.5 | -0.7961 | 0.00788 | -0.043 | -101.0279
-9 | -0.7498 | 0.00769 | -0.0407 | -97.5033
-8.5 | -0.7024 | 0.00753 | -0.0386 | -93.2802
-8 | -0.6539 | 0.00737 | -0.0367 | -88.7246
-7.5 | -0.6048 | 0.00724 | -0.0349 | -83.5359
-7 | -0.555 | 0.00708 | -0.0333 | -78.3898
-6.5 | -0.5048 | 0.00697 | -0.0318 | -72.4247
-6 | -0.4533 | 0.00686 | -0.0304 | -66.0787
-5.5 | -0.4016 | 0.00674 | -0.0292 | -59.5846
-5 | -0.3494 | 0.00663 | -0.028 | -52.6998
-4.5 | -0.2969 | 0.00653 | -0.0269 | -45.4671
-4 | -0.244 | 0.00644 | -0.0258 | -37.8882
-3.5 | -0.1907 | 0.00634 | -0.0249 | -30.0789
-3 | -0.1368 | 0.00624 | -0.0241 | -21.9231
-2.5 | -0.0833 | 0.00617 | -0.0232 | -13.5008
-2 | -0.03 | 0.00608 | -0.0222 | -4.9342
-1.5 | 0.024 | 0.00599 | -0.0214 | 4.0067
-1 | 0.0771 | 0.00593 | -0.0204 | 13.0017
-0.5 | 0.1303 | 0.00584 | -0.0195 | 22.3116
0 | 0.1833 | 0.00575 | -0.0185 | 31.8783
0.5 | 0.2344 | 0.00565 | -0.0172 | 41.4867
1 | 0.2852 | 0.00549 | -0.0158 | 51.949
1.5 | 0.3351 | 0.00534 | -0.0142 | 62.7528
2 | 0.3856 | 0.0053 | -0.0128 | 72.7547
2.5 | 0.4377 | 0.00528 | -0.0116 | 82.8977
3 | 0.4894 | 0.00529 | -0.0104 | 92.5142
3.5 | 0.5401 | 0.00534 | -0.009 | 101.1423
4 | 0.5898 | 0.00541 | -0.0074 | 109.0203
4.5 | 0.6359 | 0.00538 | -0.0051 | 118.197
5 | 0.6839 | 0.00542 | -0.0031 | 126.1808
5.5 | 0.7322 | 0.00558 | -0.0013 | 131.2186
6 | 0.7798 | 0.00575 | 0.0007 | 135.6174
6.5 | 0.8259 | 0.00594 | 0.003 | 139.0404
7 | 0.8691 | 0.0062 | 0.0058 | 140.1774
7.5 | 0.9105 | 0.00639 | 0.009 | 142.4883
8 | 0.9468 | 0.0066 | 0.0133 | 143.4545
8.5 | 1.0017 | 0.007 | 0.0133 | 143.1
9 | 1.0874 | 0.00756 | 0.0065 | 143.836
9.5 | 1.1622 | 0.00813 | 0.002 | 142.952
10 | 1.2192 | 0.00862 | 0.0014 | 141.4385
10.5 | 1.2773 | 0.00916 | 0.0005 | 139.4432
11 | 1.3184 | 0.00966 | 0.0032 | 136.4803
11.5 | 1.3661 | 0.01023 | 0.0043 | 133.5386
12 | 1.4181 | 0.01087 | 0.0043 | 130.46
12.5 | 1.4697 | 0.01151 | 0.0044 | 127.689
13 | 1.5188 | 0.01222 | 0.0047 | 124.2881
13.5 | 1.5652 | 0.01304 | 0.0052 | 120.0307
14 | 1.5922 | 0.01384 | 0.0095 | 115.0434
14.5 | 1.6166 | 0.01476 | 0.014 | 109.5257
15 | 1.6379 | 0.0159 | 0.0185 | 103.0126
15.5 | 1.6595 | 0.0172 | 0.0225 | 96.4826
16 | 1.6816 | 0.01875 | 0.0258 | 89.6853
16.5 | 1.7003 | 0.0207 | 0.0287 | 82.1401
17 | 1.7186 | 0.02292 | 0.0311 | 74.9825
17.5 | 1.733 | 0.02561 | 0.0332 | 67.6689
18 | 1.746 | 0.02866 | 0.0347 | 60.9211
18.5 | 1.7563 | 0.03216 | 0.0358 | 54.6113
19 | 1.7555 | 0.03691 | 0.0365 | 47.5616
19.5 | 1.7536 | 0.04203 | 0.0366 | 41.7226
20 | 1.7499 | 0.04758 | 0.0361 | 36.7781

## 117. Re 12M Mach 0.25 (1)
BIGFOIL.COM POLAR EXPORT
NACA25016.5
NACA25016.5 |  |  |  | Cl Max: | 1.632 | at alpha= | 15 | deg
JavaFoil+Calcfoil stall+Eppler ext transition |  |  |  | L/D Max: | 122.892 | at alpha= | 6.5 | deg
Re: | 12000000 |  |  | Cd Min: | 0.00782 | at alpha= | 1.5 | deg
Mach: | 0.25 |  |  | Cl=0 at alpha= | -1.5938 | deg
|  |  |  | @ Cl=0.1, Cd= | 0.0090563
|  |  |  | @ Cl=0.4, Cd= | 0.0078219
|  |  |  | @ Cl=0.6, Cd= | 0.0086122
alpha (deg) | Cl | Cd | Cm | Cl/Cd
-19 | -0.911 | 0.12694 | -0.003 | -7.181
-18.5 | -0.947 | 0.11669 | -0.003 | -8.113
-18 | -0.98 | 0.10603 | -0.004 | -9.239
-17.5 | -1.007 | 0.09615 | -0.004 | -10.473
-17 | -1.035 | 0.08373 | -0.004 | -12.361
-16.5 | -1.065 | 0.06966 | -0.005 | -15.283
-16 | -1.098 | 0.05393 | -0.005 | -20.36
-15.5 | -1.128 | 0.04073 | -0.006 | -27.702
-15 | -1.154 | 0.03066 | -0.007 | -37.622
-14.5 | -1.172 | 0.02363 | -0.007 | -49.59
-14 | -1.18 | 0.01941 | -0.008 | -60.801
-13.5 | -1.179 | 0.01679 | -0.008 | -70.191
-13 | -1.169 | 0.01506 | -0.008 | -77.631
-12.5 | -1.152 | 0.01388 | -0.009 | -82.951
-12 | -1.127 | 0.01303 | -0.009 | -86.46
-11.5 | -1.097 | 0.01231 | -0.01 | -89.119
-11 | -1.062 | 0.01174 | -0.01 | -90.453
-10.5 | -1.023 | 0.01127 | -0.011 | -90.758
-10 | -0.98 | 0.01085 | -0.011 | -90.33
-9.5 | -0.935 | 0.01049 | -0.011 | -89.114
-9 | -0.886 | 0.00909 | -0.012 | -97.543
-8.5 | -0.835 | 0.00932 | -0.012 | -89.576
-8 | -0.782 | 0.00962 | -0.013 | -81.276
-7.5 | -0.727 | 0.00935 | -0.013 | -77.684
-7 | -0.67 | 0.00971 | -0.014 | -68.984
-6.5 | -0.612 | 0.00945 | -0.014 | -64.751
-6 | -0.552 | 0.00918 | -0.014 | -60.155
-5.5 | -0.492 | 0.00957 | -0.015 | -51.42
-5 | -0.431 | 0.00938 | -0.015 | -45.909
-4.5 | -0.369 | 0.00925 | -0.016 | -39.855
-4 | -0.306 | 0.00908 | -0.016 | -33.719
-3.5 | -0.243 | 0.00958 | -0.017 | -25.376
-3 | -0.18 | 0.00946 | -0.017 | -19.005
-2.5 | -0.116 | 0.00939 | -0.018 | -12.362
-2 | -0.052 | 0.0092 | -0.018 | -5.669
-1.5 | 0.012 | 0.00861 | -0.018 | 1.382
-1 | 0.076 | 0.00912 | -0.019 | 8.343
-0.5 | 0.14 | 0.00895 | -0.019 | 15.656
0 | 0.204 | 0.00887 | -0.02 | 23.033
0.5 | 0.268 | 0.00877 | -0.02 | 30.589
1 | 0.332 | 0.00847 | -0.021 | 39.188
1.5 | 0.396 | 0.00782 | -0.021 | 50.602
2 | 0.459 | 0.00785 | -0.022 | 58.519
2.5 | 0.523 | 0.00799 | -0.022 | 65.428
3 | 0.586 | 0.00857 | -0.023 | 68.343
3.5 | 0.649 | 0.00876 | -0.023 | 74.062
4 | 0.711 | 0.00839 | -0.024 | 84.729
4.5 | 0.774 | 0.00861 | -0.024 | 89.822
5 | 0.835 | 0.00834 | -0.024 | 100.145
5.5 | 0.897 | 0.00857 | -0.025 | 104.65
6 | 0.957 | 0.00837 | -0.025 | 114.358
6.5 | 1.017 | 0.00828 | -0.026 | 122.892
7 | 1.076 | 0.00959 | -0.026 | 112.188
7.5 | 1.133 | 0.01001 | -0.027 | 113.17
8 | 1.189 | 0.01046 | -0.027 | 113.632
8.5 | 1.243 | 0.011 | -0.028 | 112.94
9 | 1.295 | 0.01179 | -0.028 | 109.823
9.5 | 1.344 | 0.01241 | -0.028 | 108.285
10 | 1.391 | 0.0131 | -0.029 | 106.166
10.5 | 1.434 | 0.01389 | -0.029 | 103.29
11 | 1.474 | 0.01498 | -0.029 | 98.428
11.5 | 1.511 | 0.01602 | -0.03 | 94.338
12 | 1.543 | 0.01723 | -0.03 | 89.519
12.5 | 1.57 | 0.01861 | -0.03 | 84.361
13 | 1.593 | 0.02028 | -0.03 | 78.556
13.5 | 1.611 | 0.02223 | -0.031 | 72.484
14 | 1.624 | 0.02454 | -0.031 | 66.161
14.5 | 1.631 | 0.02725 | -0.031 | 59.835
15 | 1.632 | 0.03043 | -0.031 | 53.651
15.5 | 1.629 | 0.03395 | -0.031 | 47.992
16 | 1.622 | 0.03789 | -0.031 | 42.802
16.5 | 1.609 | 0.04254 | -0.031 | 37.819
17 | 1.59 | 0.04753 | -0.032 | 33.461
17.5 | 1.565 | 0.0531 | -0.032 | 29.471
18 | 1.535 | 0.05905 | -0.032 | 25.992
18.5 | 1.5 | 0.06537 | -0.032 | 22.953
19 | 1.461 | 0.07243 | -0.032 | 20.173
19.5 | 1.418 | 0.08004 | -0.032 | 17.711
20 | 1.37 | 0.0883 | -0.032 | 15.514

## 118. Re 12M Mach 0.25 (2)
BIGFOIL.COM POLAR EXPORT
NACA25016.5
NACA25016.5 |  |  |  | Cl Max: | 1.7076 | at alpha= | 17.5 | deg
XFOIL ncrit=9 |  |  |  | L/D Max: | 142.709 | at alpha= | 8.5 | deg
Re: | 12000000 |  |  | Cd Min: | 0.07289 | at alpha= | 20 | deg
Mach: | 0.25 |  |  | Cl=0 at alpha= | -1.7292 | deg
|  |  |  | @ Cl=0.1, Cd= | 0.005955
|  |  |  | @ Cl=0.4, Cd= | 0.0053406
|  |  |  | @ Cl=0.6, Cd= | 0.0054512
alpha (deg) | Cl | Cd | Cm | Cl/Cd
-20 | -1.6908 | 0.03538 | -0.0912 | -47.7897
-19.5 | -1.6876 | 0.03082 | -0.0903 | -54.7567
-19 | -1.6784 | 0.02714 | -0.0884 | -61.8423
-18.5 | -1.6657 | 0.02411 | -0.0855 | -69.0875
-18 | -1.6478 | 0.02178 | -0.0818 | -75.6566
-17.5 | -1.6271 | 0.01991 | -0.0774 | -81.7228
-17 | -1.6043 | 0.01831 | -0.0727 | -87.6188
-16.5 | -1.5793 | 0.01701 | -0.0676 | -92.8454
-16 | -1.5374 | 0.01565 | -0.0652 | -98.2364
-15.5 | -1.4876 | 0.0145 | -0.0638 | -102.5931
-15 | -1.4332 | 0.01358 | -0.0628 | -105.5376
-14.5 | -1.3752 | 0.01279 | -0.0622 | -107.5215
-14 | -1.334 | 0.01206 | -0.0583 | -110.6136
-13 | -1.198 | 0.01061 | -0.0608 | -112.9123
-12.5 | -1.0884 | 0.00987 | -0.0704 | -110.2736
-12 | -0.998 | 0.00928 | -0.0763 | -107.5431
-11.5 | -0.9666 | 0.00906 | -0.0701 | -106.6887
-11 | -0.9335 | 0.00877 | -0.0643 | -106.4424
-10.5 | -0.8983 | 0.00853 | -0.0588 | -105.3107
-10 | -0.8616 | 0.00838 | -0.0535 | -102.8162
-9.5 | -0.817 | 0.00814 | -0.0499 | -100.3686
-9 | -0.7695 | 0.00793 | -0.0469 | -97.0366
-8.5 | -0.7218 | 0.00774 | -0.044 | -93.2558
-8 | -0.6719 | 0.00757 | -0.0416 | -88.7583
-7.5 | -0.622 | 0.00739 | -0.0392 | -84.1678
-7 | -0.5703 | 0.00725 | -0.0371 | -78.6621
-6.5 | -0.5188 | 0.00711 | -0.0351 | -72.9677
-6 | -0.4661 | 0.00696 | -0.0333 | -66.9684
-5.5 | -0.4128 | 0.00685 | -0.0317 | -60.2628
-5 | -0.3588 | 0.00673 | -0.0303 | -53.3135
-4.5 | -0.3046 | 0.00661 | -0.0289 | -46.0817
-4 | -0.25 | 0.00651 | -0.0276 | -38.4025
-3.5 | -0.1956 | 0.00641 | -0.0264 | -30.5148
-3 | -0.1403 | 0.0063 | -0.0253 | -22.2698
-2.5 | -0.0849 | 0.00621 | -0.0243 | -13.6715
-2 | -0.0299 | 0.00615 | -0.0232 | -4.8618
-1.5 | 0.0253 | 0.00605 | -0.0221 | 4.1818
-1 | 0.0806 | 0.00598 | -0.0211 | 13.4783
-0.5 | 0.1349 | 0.00591 | -0.0199 | 22.8257
0 | 0.1896 | 0.00581 | -0.0188 | 32.6334
0.5 | 0.2422 | 0.0057 | -0.0173 | 42.4912
2 | 0.3971 | 0.00534 | -0.0123 | 74.3633
2.5 | 0.4499 | 0.00535 | -0.0108 | 84.0935
3 | 0.5033 | 0.00535 | -0.0094 | 94.0748
3.5 | 0.5557 | 0.00539 | -0.0079 | 103.0983
4 | 0.6064 | 0.00546 | -0.0059 | 111.0623
4.5 | 0.6532 | 0.00546 | -0.0032 | 119.6337
5 | 0.7024 | 0.00552 | -0.0009 | 127.2464
5.5 | 0.7515 | 0.00569 | 0.0014 | 132.0738
6 | 0.7996 | 0.00588 | 0.0039 | 135.9864
6.5 | 0.8457 | 0.00607 | 0.0068 | 139.3245
7 | 0.8883 | 0.00635 | 0.0104 | 139.8898
7.5 | 0.9209 | 0.00651 | 0.0163 | 141.4593
8 | 0.9602 | 0.00676 | 0.0206 | 142.0414
8.5 | 1.0432 | 0.00731 | 0.0153 | 142.7086
9 | 1.1317 | 0.00797 | 0.0088 | 141.995
9.5 | 1.1987 | 0.00851 | 0.007 | 140.8578
10.5 | 1.3098 | 0.00975 | 0.0081 | 134.3385
11 | 1.3529 | 0.01038 | 0.0111 | 130.3372
11.5 | 1.4076 | 0.01109 | 0.0116 | 126.9252
12 | 1.4605 | 0.01187 | 0.0122 | 123.0413
12.5 | 1.5112 | 0.01275 | 0.0131 | 118.5255
13.5 | 1.5837 | 0.01485 | 0.0194 | 106.6465
14 | 1.6077 | 0.0161 | 0.0243 | 99.8571
14.5 | 1.628 | 0.01767 | 0.029 | 92.1336
15 | 1.649 | 0.01946 | 0.0331 | 84.7379
15.5 | 1.6677 | 0.02173 | 0.0364 | 76.7464
16 | 1.6846 | 0.02445 | 0.0391 | 68.8998
16.5 | 1.6948 | 0.02794 | 0.0413 | 60.6586
17 | 1.7013 | 0.03207 | 0.0428 | 53.0496
17.5 | 1.7076 | 0.03651 | 0.0437 | 46.7707
18 | 1.704 | 0.04205 | 0.044 | 40.5232
18.5 | 1.6924 | 0.04867 | 0.0435 | 34.773
19 | 1.6741 | 0.05616 | 0.0424 | 29.8095
19.5 | 1.6557 | 0.06388 | 0.0408 | 25.9189
20 | 1.6278 | 0.07289 | 0.0383 | 22.3323

## 119. Re 12M Mach 0.50 (1)
BIGFOIL.COM POLAR EXPORT
NACA25016.5
NACA25016.5 |  |  |  | Cl Max: | 1.412 | at alpha= | 10 | deg
JavaFoil+Calcfoil stall+Eppler ext transition |  |  |  | L/D Max: | 107.917 | at alpha= | 4.5 | deg
Re: | 12000000 |  |  | Cd Min: | 0.00786 | at alpha= | 1 | deg
Mach: | 0.5 |  |  | Cl=0 at alpha= | -1.5916 | deg
|  |  |  | @ Cl=0.1, Cd= | 0.0088494
|  |  |  | @ Cl=0.4, Cd= | 0.0079572
|  |  |  | @ Cl=0.6, Cd= | 0.007936
alpha (deg) | Cl | Cd | Cm | Cl/Cd
-20 | -1.028 | 0.19002 | -0.003 | -5.411
-19.5 | -1.003 | 0.16956 | -0.003 | -5.915
-19 | -0.978 | 0.15271 | -0.003 | -6.407
-18.5 | -0.947 | 0.15907 | -0.003 | -5.95
-18 | -0.922 | 0.14143 | -0.004 | -6.52
-17.5 | -0.89 | 0.14867 | -0.004 | -5.989
-17 | -0.866 | 0.13011 | -0.004 | -6.659
-16.5 | -0.838 | 0.12385 | -0.004 | -6.762
-16 | -0.812 | 0.11416 | -0.004 | -7.111
-15.5 | -0.793 | 0.09697 | -0.005 | -8.179
-15 | -0.765 | 0.09139 | -0.005 | -8.366
-14.5 | -0.772 | 0.05919 | -0.007 | -13.046
-14 | -0.707 | 0.08491 | -0.006 | -8.329
-13.5 | -0.732 | 0.04375 | -0.008 | -16.726
-13 | -0.661 | 0.06971 | -0.007 | -9.476
-12.5 | -0.615 | 0.08314 | -0.006 | -7.401
-12 | -0.628 | 0.04702 | -0.009 | -13.348
-11.5 | -0.578 | 0.05918 | -0.008 | -9.761
-11 | -0.542 | 0.06277 | -0.008 | -8.63
-10.5 | -0.514 | 0.05946 | -0.008 | -8.645
-10 | -0.484 | 0.05846 | -0.008 | -8.283
-9.5 | -0.84 | 0.01591 | -0.012 | -52.783
-9 | -0.868 | 0.01352 | -0.013 | -64.202
-8.5 | -0.853 | 0.01249 | -0.014 | -68.274
-8 | -0.82 | 0.01173 | -0.014 | -69.857
-7.5 | -0.775 | 0.01081 | -0.015 | -71.733
-7 | -0.724 | 0.0103 | -0.015 | -70.32
-6.5 | -0.667 | 0.00882 | -0.016 | -75.617
-6 | -0.606 | 0.00893 | -0.016 | -67.844
-5.5 | -0.542 | 0.0092 | -0.017 | -58.941
-5 | -0.476 | 0.00895 | -0.017 | -53.254
-4.5 | -0.409 | 0.00922 | -0.018 | -44.37
-4 | -0.34 | 0.00897 | -0.018 | -37.913
-3.5 | -0.271 | 0.00885 | -0.019 | -30.562
-3 | -0.2 | 0.00929 | -0.019 | -21.569
-2.5 | -0.129 | 0.00908 | -0.02 | -14.253
-2 | -0.058 | 0.00894 | -0.02 | -6.508
-1.5 | 0.013 | 0.00846 | -0.021 | 1.571
-1 | 0.085 | 0.00886 | -0.021 | 9.583
-0.5 | 0.156 | 0.00881 | -0.022 | 17.765
0 | 0.228 | 0.00874 | -0.022 | 26.058
0.5 | 0.299 | 0.00864 | -0.023 | 34.625
1 | 0.37 | 0.00786 | -0.023 | 47.1
1.5 | 0.441 | 0.00809 | -0.024 | 54.511
2 | 0.512 | 0.0082 | -0.024 | 62.421
2.5 | 0.582 | 0.0079 | -0.025 | 73.638
3 | 0.652 | 0.00804 | -0.025 | 81.045
3.5 | 0.721 | 0.00786 | -0.026 | 91.774
4 | 0.79 | 0.00812 | -0.026 | 97.38
4.5 | 0.859 | 0.00796 | -0.027 | 107.917
5 | 0.926 | 0.0093 | -0.027 | 99.584
5.5 | 0.992 | 0.0097 | -0.028 | 102.243
6 | 1.056 | 0.01023 | -0.028 | 103.266
6.5 | 1.119 | 0.01086 | -0.029 | 102.978
7 | 1.178 | 0.01157 | -0.029 | 101.829
7.5 | 1.234 | 0.01273 | -0.03 | 96.969
8 | 1.286 | 0.01373 | -0.03 | 93.644
8.5 | 1.331 | 0.01501 | -0.03 | 88.657
9 | 1.369 | 0.01654 | -0.031 | 82.784
9.5 | 1.397 | 0.01851 | -0.031 | 75.467
10 | 1.412 | 0.02103 | -0.031 | 67.16
10.5 | 1.409 | 0.02439 | -0.031 | 57.758
11 | 1.38 | 0.02907 | -0.031 | 47.463
11.5 | 1.303 | 0.03565 | -0.031 | 36.565
12 | 0.842 | 0.05176 | -0.03 | 16.267
12.5 | 0.873 | 0.05241 | -0.03 | 16.654
13 | 0.893 | 0.06091 | -0.03 | 14.656
13.5 | 0.933 | 0.0552 | -0.031 | 16.899
14 | 0.959 | 0.05942 | -0.031 | 16.13
14.5 | 0.975 | 0.07069 | -0.031 | 13.796
15 | 0.987 | 0.08715 | -0.03 | 11.324

## 120. Re 12M Mach 0.50 (2)
BIGFOIL.COM POLAR EXPORT
NACA25016.5
NACA25016.5 |  |  |  | Cl Max: | 1.6114 | at alpha= | 13.5 | deg
XFOIL ncrit=9 |  |  |  | L/D Max: | 136.504 | at alpha= | 8 | deg
Re: | 12000000 |  |  | Cd Min: | 0.12575 | at alpha= | 18.5 | deg
Mach: | 0.5 |  |  | Cl=0 at alpha= | -1.7667 | deg
|  |  |  | @ Cl=0.1, Cd= | 0.0062504
|  |  |  | @ Cl=0.4, Cd= | 0.0056459
|  |  |  | @ Cl=0.6, Cd= | 0.0057107
alpha (deg) | Cl | Cd | Cm | Cl/Cd
-16.5 | -0.8667 | 0.1147 | -0.0567 | -7.5562
-16 | -0.898 | 0.10352 | -0.0636 | -8.6747
-15.5 | -0.9287 | 0.09287 | -0.0698 | -10
-15 | -0.9582 | 0.08196 | -0.0768 | -11.6911
-14.5 | -0.9835 | 0.06984 | -0.0867 | -14.0822
-14 | -1.0095 | 0.05777 | -0.0958 | -17.4745
-13.5 | -1.0349 | 0.04606 | -0.1051 | -22.4685
-13 | -1.0637 | 0.03532 | -0.113 | -30.1161
-12.5 | -1.1035 | 0.02762 | -0.1121 | -39.9529
-12 | -1.1226 | 0.01963 | -0.114 | -57.188
-11.5 | -1.1241 | 0.01475 | -0.109 | -76.2102
-11 | -1.0142 | 0.01138 | -0.115 | -89.1213
-10.5 | -0.9646 | 0.01055 | -0.1078 | -91.4313
-10 | -0.9174 | 0.00999 | -0.1001 | -91.8318
-9.5 | -0.871 | 0.00948 | -0.0925 | -91.8776
-9 | -0.822 | 0.00906 | -0.0854 | -90.7285
-8.5 | -0.7733 | 0.00871 | -0.0784 | -88.783
-8 | -0.7263 | 0.00838 | -0.0714 | -86.6706
-7.5 | -0.6777 | 0.00813 | -0.0647 | -83.3579
-7 | -0.6307 | 0.00795 | -0.0581 | -79.3333
-6.5 | -0.5742 | 0.00773 | -0.0534 | -74.282
-6 | -0.5161 | 0.00753 | -0.0493 | -68.5392
-5.5 | -0.4569 | 0.00736 | -0.0456 | -62.0788
-5 | -0.3971 | 0.00718 | -0.0423 | -55.3064
-4.5 | -0.3366 | 0.00702 | -0.0393 | -47.9487
-4 | -0.2758 | 0.00689 | -0.0365 | -40.029
-3.5 | -0.214 | 0.00675 | -0.0341 | -31.7037
-3 | -0.1523 | 0.00661 | -0.0319 | -23.0408
-2.5 | -0.0911 | 0.00651 | -0.0296 | -13.9939
-2 | -0.0287 | 0.00642 | -0.0277 | -4.4704
-1.5 | 0.0328 | 0.00632 | -0.0256 | 5.1899
-1 | 0.0941 | 0.00626 | -0.0237 | 15.0319
-0.5 | 0.1555 | 0.00616 | -0.0217 | 25.2435
0 | 0.216 | 0.00608 | -0.0197 | 35.5263
0.5 | 0.2743 | 0.00598 | -0.0172 | 45.8696
1.5 | 0.3865 | 0.00566 | -0.0114 | 68.2862
2 | 0.4439 | 0.0056 | -0.0086 | 79.2679
2.5 | 0.5025 | 0.00558 | -0.006 | 90.0538
3 | 0.5601 | 0.00564 | -0.0031 | 99.3085
3.5 | 0.6165 | 0.00574 | 0.0001 | 107.4042
4 | 0.6701 | 0.00576 | 0.0039 | 116.3368
4.5 | 0.7188 | 0.00577 | 0.0089 | 124.5754
5 | 0.7633 | 0.00592 | 0.0148 | 128.9358
5.5 | 0.8102 | 0.00614 | 0.0203 | 131.9544
6 | 0.8552 | 0.00641 | 0.0262 | 133.4165
6.5 | 0.9 | 0.00669 | 0.0322 | 134.5291
7 | 0.9385 | 0.00699 | 0.0394 | 134.2632
7.5 | 1.0221 | 0.00749 | 0.0378 | 136.4619
8 | 1.1439 | 0.00838 | 0.029 | 136.5036
8.5 | 1.2272 | 0.00916 | 0.0279 | 133.9738
9 | 1.2975 | 0.0101 | 0.0292 | 128.4653
9.5 | 1.3487 | 0.01121 | 0.0338 | 120.3122
10 | 1.3988 | 0.01255 | 0.0381 | 111.4582
10.5 | 1.4589 | 0.01407 | 0.0404 | 103.6887
11 | 1.5121 | 0.01607 | 0.043 | 94.0946
11.5 | 1.5619 | 0.0185 | 0.0453 | 84.427
12 | 1.5865 | 0.02126 | 0.0506 | 74.6237
12.5 | 1.603 | 0.02482 | 0.0552 | 64.585
13 | 1.6094 | 0.02941 | 0.0589 | 54.7229
13.5 | 1.6114 | 0.03461 | 0.0617 | 46.5588
14 | 1.5958 | 0.04126 | 0.0633 | 38.6767
14.5 | 1.5744 | 0.04862 | 0.0639 | 32.3817
15 | 1.5433 | 0.057 | 0.0632 | 27.0754
15.5 | 1.5065 | 0.06614 | 0.0614 | 22.7774
16 | 1.4699 | 0.0757 | 0.0586 | 19.4174
16.5 | 1.4317 | 0.08576 | 0.055 | 16.6943
17 | 1.4036 | 0.09527 | 0.0514 | 14.7329
17.5 | 1.3703 | 0.10569 | 0.0466 | 12.9653
18.5 | 1.3213 | 0.12575 | 0.0365 | 10.5074

## 121. Re 14M Mach 0.00 (1)
BIGFOIL.COM POLAR EXPORT
NACA25016.5
NACA25016.5 |  |  |  | Cl Max: | 1.727 | at alpha= | 17 | deg
JavaFoil+Calcfoil stall+Eppler ext transition |  |  |  | L/D Max: | 130.235 | at alpha= | 7.5 | deg
Re: | 14000000 |  |  | Cd Min: | 0.00821 | at alpha= | 1.5 | deg
Mach: | 0 |  |  | Cl=0 at alpha= | -1.5952 | deg
|  |  |  | @ Cl=0.1, Cd= | 0.0090464
|  |  |  | @ Cl=0.4, Cd= | 0.0083005
|  |  |  | @ Cl=0.6, Cd= | 0.0082987
alpha (deg) | Cl | Cd | Cm | Cl/Cd
-20 | -1.202 | 0.09407 | -0.003 | -12.777
-19.5 | -1.22 | 0.08188 | -0.003 | -14.894
-19 | -1.239 | 0.06879 | -0.004 | -18.014
-18.5 | -1.255 | 0.0583 | -0.004 | -21.526
-18 | -1.272 | 0.0475 | -0.004 | -26.787
-17.5 | -1.282 | 0.03997 | -0.005 | -32.063
-17 | -1.291 | 0.03263 | -0.005 | -39.576
-16.5 | -1.298 | 0.02657 | -0.006 | -48.866
-16 | -1.3 | 0.02234 | -0.006 | -58.182
-15.5 | -1.297 | 0.01915 | -0.006 | -67.716
-15 | -1.289 | 0.01688 | -0.007 | -76.364
-14.5 | -1.275 | 0.01532 | -0.007 | -83.222
-14 | -1.256 | 0.01418 | -0.008 | -88.569
-13.5 | -1.232 | 0.01334 | -0.008 | -92.328
-13 | -1.205 | 0.01263 | -0.008 | -95.341
-12.5 | -1.173 | 0.01204 | -0.009 | -97.466
-12 | -1.138 | 0.01153 | -0.009 | -98.691
-11.5 | -1.099 | 0.01107 | -0.009 | -99.25
-11 | -1.058 | 0.01071 | -0.01 | -98.772
-10.5 | -1.014 | 0.01036 | -0.01 | -97.843
-10 | -0.968 | 0.00896 | -0.011 | -107.987
-9.5 | -0.919 | 0.00921 | -0.011 | -99.795
-9 | -0.869 | 0.00955 | -0.011 | -91.07
-8.5 | -0.817 | 0.00926 | -0.012 | -88.193
-8 | -0.763 | 0.00962 | -0.012 | -79.344
-7.5 | -0.708 | 0.00935 | -0.013 | -75.775
-7 | -0.652 | 0.00913 | -0.013 | -71.445
-6.5 | -0.595 | 0.00947 | -0.014 | -62.812
-6 | -0.537 | 0.00928 | -0.014 | -57.825
-5.5 | -0.478 | 0.00912 | -0.014 | -52.38
-5 | -0.418 | 0.009 | -0.015 | -46.445
-4.5 | -0.358 | 0.00938 | -0.015 | -38.114
-4 | -0.297 | 0.00929 | -0.016 | -31.967
-3.5 | -0.236 | 0.0091 | -0.016 | -25.894
-3 | -0.174 | 0.00905 | -0.017 | -19.241
-2.5 | -0.112 | 0.009 | -0.017 | -12.498
-2 | -0.051 | 0.00944 | -0.017 | -5.355
-1.5 | 0.012 | 0.00938 | -0.018 | 1.229
-1 | 0.074 | 0.00934 | -0.018 | 7.888
-0.5 | 0.136 | 0.00864 | -0.019 | 15.709
0 | 0.198 | 0.00859 | -0.019 | 23.03
0.5 | 0.26 | 0.00851 | -0.02 | 30.54
1 | 0.322 | 0.00844 | -0.02 | 38.106
1.5 | 0.383 | 0.00821 | -0.021 | 46.696
2 | 0.445 | 0.00854 | -0.021 | 52.114
2.5 | 0.506 | 0.00866 | -0.021 | 58.452
3 | 0.568 | 0.00822 | -0.022 | 69.037
3.5 | 0.629 | 0.00837 | -0.022 | 75.142
4 | 0.69 | 0.00858 | -0.023 | 80.414
4.5 | 0.75 | 0.0088 | -0.023 | 85.244
5 | 0.81 | 0.00846 | -0.024 | 95.79
5.5 | 0.87 | 0.00873 | -0.024 | 99.711
6 | 0.929 | 0.00845 | -0.025 | 109.987
6.5 | 0.988 | 0.00831 | -0.025 | 118.785
7 | 1.045 | 0.00861 | -0.025 | 121.456
7.5 | 1.102 | 0.00846 | -0.026 | 130.235
8 | 1.157 | 0.00983 | -0.026 | 117.768
8.5 | 1.212 | 0.01049 | -0.027 | 115.451
9 | 1.264 | 0.01093 | -0.027 | 115.676
9.5 | 1.315 | 0.0114 | -0.028 | 115.325
10 | 1.364 | 0.01189 | -0.028 | 114.665
10.5 | 1.41 | 0.01272 | -0.028 | 110.83
11 | 1.454 | 0.0134 | -0.029 | 108.543
11.5 | 1.496 | 0.01408 | -0.029 | 106.24
12 | 1.534 | 0.01481 | -0.029 | 103.584
12.5 | 1.569 | 0.0157 | -0.03 | 99.95
13 | 1.601 | 0.01675 | -0.03 | 95.587
13.5 | 1.629 | 0.018 | -0.03 | 90.522
14 | 1.654 | 0.01939 | -0.03 | 85.313
14.5 | 1.675 | 0.02101 | -0.031 | 79.728
15 | 1.692 | 0.02291 | -0.031 | 73.852
15.5 | 1.706 | 0.02509 | -0.031 | 67.994
16 | 1.716 | 0.02763 | -0.031 | 62.109
16.5 | 1.724 | 0.03046 | -0.031 | 56.595
17 | 1.727 | 0.03369 | -0.032 | 51.267
17.5 | 1.727 | 0.03717 | -0.032 | 46.453
18 | 1.723 | 0.041 | -0.032 | 42.029
18.5 | 1.717 | 0.04512 | -0.032 | 38.055
19 | 1.708 | 0.04956 | -0.032 | 34.463
19.5 | 1.697 | 0.05453 | -0.032 | 31.113
20 | 1.683 | 0.05989 | -0.032 | 28.097

## 122. Re 14M Mach 0.00 (2)
BIGFOIL.COM POLAR EXPORT
NACA25016.5
NACA25016.5 |  |  |  | Cl Max: | 1.7878 | at alpha= | 19.5 | deg
XFOIL ncrit=9 |  |  |  | L/D Max: | 145.663 | at alpha= | 9.5 | deg
Re: | 14000000 |  |  | Cd Min: | 0.04164 | at alpha= | 20 | deg
Mach: | 0 |  |  | Cl=0 at alpha= | -1.7171 | deg
|  |  |  | @ Cl=0.1, Cd= | 0.0057895
|  |  |  | @ Cl=0.4, Cd= | 0.0052651
|  |  |  | @ Cl=0.6, Cd= | 0.00537
alpha (deg) | Cl | Cd | Cm | Cl/Cd
-20 | -1.7335 | 0.02067 | -0.0663 | -83.8655
-19.5 | -1.7111 | 0.01916 | -0.0635 | -89.3058
-19 | -1.6878 | 0.0179 | -0.0601 | -94.2905
-18.5 | -1.6641 | 0.01684 | -0.0564 | -98.8183
-18 | -1.6413 | 0.0158 | -0.0522 | -103.8797
-17.5 | -1.6181 | 0.01491 | -0.0476 | -108.5245
-17 | -1.5732 | 0.01401 | -0.0471 | -112.2912
-16.5 | -1.525 | 0.01328 | -0.0468 | -114.8343
-16 | -1.4742 | 0.01265 | -0.0468 | -116.5375
-15.5 | -1.4214 | 0.01207 | -0.047 | -117.763
-15 | -1.3691 | 0.01143 | -0.0472 | -119.7813
-14.5 | -1.3354 | 0.01091 | -0.0432 | -122.4015
-14 | -1.2728 | 0.01036 | -0.0451 | -122.8571
-13.5 | -1.1928 | 0.00984 | -0.0507 | -121.2195
-13 | -1.0694 | 0.00907 | -0.0658 | -117.9052
-12.5 | -1.0265 | 0.00882 | -0.0633 | -116.3832
-12 | -0.9982 | 0.00866 | -0.0576 | -115.2656
-11.5 | -0.9675 | 0.00844 | -0.0523 | -114.6327
-11 | -0.9303 | 0.00824 | -0.0484 | -112.9005
-10.5 | -0.8876 | 0.00808 | -0.0456 | -109.8515
-10 | -0.8438 | 0.0079 | -0.043 | -106.8101
-9.5 | -0.7984 | 0.00771 | -0.0407 | -103.5538
-9 | -0.7508 | 0.00753 | -0.0388 | -99.7078
-8.5 | -0.7039 | 0.00737 | -0.0367 | -95.5088
-8 | -0.6545 | 0.00723 | -0.0352 | -90.5256
-7.5 | -0.6058 | 0.00709 | -0.0335 | -85.4443
-7 | -0.5555 | 0.00695 | -0.0321 | -79.9281
-6.5 | -0.5047 | 0.00684 | -0.0307 | -73.7865
-6 | -0.4539 | 0.00673 | -0.0294 | -67.4443
-5.5 | -0.4021 | 0.00662 | -0.0283 | -60.7402
-5 | -0.3498 | 0.00652 | -0.0272 | -53.6503
-4.5 | -0.2971 | 0.00642 | -0.0262 | -46.2773
-4 | -0.2439 | 0.00631 | -0.0254 | -38.6529
-3.5 | -0.1906 | 0.00621 | -0.0245 | -30.6924
-3 | -0.1376 | 0.00613 | -0.0236 | -22.447
-2.5 | -0.0837 | 0.00604 | -0.0228 | -13.8576
-2 | -0.0301 | 0.00597 | -0.022 | -5.0419
-1.5 | 0.0231 | 0.00591 | -0.0212 | 3.9086
-1 | 0.077 | 0.00582 | -0.0204 | 13.2302
-0.5 | 0.1298 | 0.00575 | -0.0195 | 22.5739
0 | 0.1829 | 0.00571 | -0.0186 | 32.0315
0.5 | 0.2352 | 0.00559 | -0.0176 | 42.0751
1 | 0.2862 | 0.0055 | -0.0163 | 52.0364
2 | 0.3868 | 0.00526 | -0.0135 | 73.5361
2.5 | 0.4382 | 0.00528 | -0.0123 | 82.9924
3 | 0.489 | 0.0053 | -0.011 | 92.2642
3.5 | 0.5407 | 0.00531 | -0.0099 | 101.8267
4 | 0.5905 | 0.00537 | -0.0085 | 109.9628
4.5 | 0.6379 | 0.00537 | -0.0065 | 118.7896
5 | 0.684 | 0.00541 | -0.0043 | 126.4325
5.5 | 0.7315 | 0.00555 | -0.0023 | 131.8018
6 | 0.7793 | 0.00572 | -0.0005 | 136.2413
6.5 | 0.8253 | 0.00591 | 0.0016 | 139.6447
7 | 0.8704 | 0.00613 | 0.004 | 141.9902
7.5 | 0.9132 | 0.00635 | 0.0067 | 143.811
8 | 0.9532 | 0.00658 | 0.0101 | 144.8632
8.5 | 0.9851 | 0.00678 | 0.0152 | 145.295
9 | 1.056 | 0.0073 | 0.0114 | 144.6575
9.5 | 1.142 | 0.00784 | 0.0043 | 145.6633
10 | 1.2092 | 0.00834 | 0.0013 | 144.988
10.5 | 1.266 | 0.0089 | 0.0004 | 142.2472
11 | 1.3187 | 0.00939 | 0.0005 | 140.4366
12 | 1.4062 | 0.01048 | 0.0041 | 134.1794
12.5 | 1.4575 | 0.01107 | 0.004 | 131.6621
13 | 1.5079 | 0.01167 | 0.004 | 129.2117
13.5 | 1.5554 | 0.01239 | 0.0043 | 125.5367
14 | 1.6003 | 0.0132 | 0.0049 | 121.2348
14.5 | 1.6247 | 0.01396 | 0.0096 | 116.3825
15 | 1.6464 | 0.01497 | 0.0141 | 109.98
15.5 | 1.6686 | 0.01606 | 0.0183 | 103.8979
16 | 1.6893 | 0.01744 | 0.022 | 96.8635
16.5 | 1.7122 | 0.01896 | 0.0249 | 90.3059
17 | 1.7307 | 0.02091 | 0.0277 | 82.769
17.5 | 1.7483 | 0.02314 | 0.0299 | 75.5532
18 | 1.7639 | 0.02568 | 0.0318 | 68.6877
18.5 | 1.778 | 0.02859 | 0.0332 | 62.1896
19 | 1.7815 | 0.03258 | 0.0344 | 54.6808
19.5 | 1.7878 | 0.03663 | 0.0348 | 48.807
20 | 1.7859 | 0.04164 | 0.0349 | 42.889

## 123. Re 14M Mach 0.10 (1)
BIGFOIL.COM POLAR EXPORT
NACA25016.5
NACA25016.5 |  |  |  | Cl Max: | 1.712 | at alpha= | 17 | deg
JavaFoil+Calcfoil stall+Eppler ext transition |  |  |  | L/D Max: | 129.403 | at alpha= | 7.5 | deg
Re: | 14000000 |  |  | Cd Min: | 0.00823 | at alpha= | 1.5 | deg
Mach: | 0.1 |  |  | Cl=0 at alpha= | -1.5952 | deg
|  |  |  | @ Cl=0.1, Cd= | 0.009091
|  |  |  | @ Cl=0.4, Cd= | 0.0083195
|  |  |  | @ Cl=0.6, Cd= | 0.0083566
alpha (deg) | Cl | Cd | Cm | Cl/Cd
-20 | -1.157 | 0.10341 | -0.003 | -11.191
-19.5 | -1.175 | 0.09207 | -0.003 | -12.765
-19 | -1.195 | 0.07918 | -0.003 | -15.097
-18.5 | -1.217 | 0.06598 | -0.004 | -18.442
-18 | -1.236 | 0.05444 | -0.004 | -22.701
-17.5 | -1.252 | 0.04449 | -0.005 | -28.131
-17 | -1.263 | 0.03659 | -0.005 | -34.526
-16.5 | -1.273 | 0.02971 | -0.005 | -42.849
-16 | -1.28 | 0.02426 | -0.006 | -52.763
-15.5 | -1.281 | 0.02037 | -0.006 | -62.892
-15 | -1.276 | 0.01776 | -0.007 | -71.846
-14.5 | -1.266 | 0.01586 | -0.007 | -79.779
-14 | -1.249 | 0.0146 | -0.008 | -85.528
-13.5 | -1.228 | 0.01364 | -0.008 | -90.017
-13 | -1.202 | 0.01288 | -0.008 | -93.334
-12.5 | -1.172 | 0.01223 | -0.009 | -95.844
-12 | -1.137 | 0.01169 | -0.009 | -97.327
-11.5 | -1.1 | 0.01122 | -0.01 | -97.974
-11 | -1.059 | 0.01082 | -0.01 | -97.841
-10.5 | -1.016 | 0.01046 | -0.01 | -97.145
-10 | -0.97 | 0.00905 | -0.011 | -107.249
-9.5 | -0.922 | 0.0093 | -0.011 | -99.153
-9 | -0.872 | 0.0096 | -0.012 | -90.884
-8.5 | -0.82 | 0.00934 | -0.012 | -87.765
-8 | -0.766 | 0.00965 | -0.012 | -79.45
-7.5 | -0.711 | 0.00945 | -0.013 | -75.299
-7 | -0.655 | 0.00923 | -0.013 | -70.944
-6.5 | -0.598 | 0.00955 | -0.014 | -62.575
-6 | -0.539 | 0.00937 | -0.014 | -57.528
-5.5 | -0.48 | 0.00916 | -0.014 | -52.401
-5 | -0.42 | 0.00898 | -0.015 | -46.76
-4.5 | -0.359 | 0.00951 | -0.015 | -37.776
-4 | -0.298 | 0.00928 | -0.016 | -32.152
-3.5 | -0.237 | 0.00924 | -0.016 | -25.637
-3 | -0.175 | 0.00904 | -0.017 | -19.363
-2.5 | -0.113 | 0.00899 | -0.017 | -12.573
-2 | -0.051 | 0.00958 | -0.018 | -5.301
-1.5 | 0.012 | 0.00937 | -0.018 | 1.237
-1 | 0.074 | 0.00933 | -0.018 | 7.936
-0.5 | 0.136 | 0.00876 | -0.019 | 15.576
0 | 0.199 | 0.00864 | -0.019 | 23.018
0.5 | 0.261 | 0.00856 | -0.02 | 30.508
1 | 0.323 | 0.00846 | -0.02 | 38.2
1.5 | 0.385 | 0.00823 | -0.021 | 46.834
2 | 0.447 | 0.0086 | -0.021 | 51.974
2.5 | 0.509 | 0.00866 | -0.022 | 58.764
3 | 0.571 | 0.00829 | -0.022 | 68.832
3.5 | 0.632 | 0.00843 | -0.022 | 74.945
4 | 0.693 | 0.0086 | -0.023 | 80.614
4.5 | 0.754 | 0.0083 | -0.023 | 90.869
5 | 0.814 | 0.00851 | -0.024 | 95.628
5.5 | 0.874 | 0.00876 | -0.024 | 99.83
6 | 0.934 | 0.00852 | -0.025 | 109.608
6.5 | 0.992 | 0.00834 | -0.025 | 118.915
7 | 1.05 | 0.00867 | -0.026 | 121.082
7.5 | 1.107 | 0.00855 | -0.026 | 129.403
8 | 1.162 | 0.00991 | -0.026 | 117.339
8.5 | 1.216 | 0.01059 | -0.027 | 114.885
9 | 1.269 | 0.01103 | -0.027 | 115.038
9.5 | 1.32 | 0.01152 | -0.028 | 114.519
10 | 1.368 | 0.01205 | -0.028 | 113.515
10.5 | 1.414 | 0.01288 | -0.028 | 109.806
11 | 1.458 | 0.0136 | -0.029 | 107.199
11.5 | 1.499 | 0.0143 | -0.029 | 104.815
12 | 1.536 | 0.01507 | -0.029 | 101.918
12.5 | 1.571 | 0.01602 | -0.03 | 98.036
13 | 1.601 | 0.01713 | -0.03 | 93.469
13.5 | 1.629 | 0.01844 | -0.03 | 88.315
14 | 1.652 | 0.01993 | -0.031 | 82.895
14.5 | 1.671 | 0.02169 | -0.031 | 77.05
15 | 1.686 | 0.02373 | -0.031 | 71.073
15.5 | 1.698 | 0.02606 | -0.031 | 65.165
16 | 1.706 | 0.02876 | -0.031 | 59.344
16.5 | 1.711 | 0.03179 | -0.032 | 53.83
17 | 1.712 | 0.03526 | -0.032 | 48.556
17.5 | 1.709 | 0.03896 | -0.032 | 43.867
18 | 1.703 | 0.04302 | -0.032 | 39.577
18.5 | 1.693 | 0.0475 | -0.032 | 35.643
19 | 1.681 | 0.05211 | -0.032 | 32.261
19.5 | 1.666 | 0.05744 | -0.032 | 29.006
20 | 1.649 | 0.06306 | -0.032 | 26.143

## 124. Re 14M Mach 0.10 (2)
BIGFOIL.COM POLAR EXPORT
NACA25016.5
NACA25016.5 |  |  |  | Cl Max: | 1.7779 | at alpha= | 19.5 | deg
XFOIL ncrit=9 |  |  |  | L/D Max: | 145.449 | at alpha= | 9.5 | deg
Re: | 14000000 |  |  | Cd Min: | 0.04556 | at alpha= | 20 | deg
Mach: | 0.1 |  |  | Cl=0 at alpha= | -1.7187 | deg
|  |  |  | @ Cl=0.1, Cd= | 0.0058005
|  |  |  | @ Cl=0.4, Cd= | 0.0052721
|  |  |  | @ Cl=0.6, Cd= | 0.00538
alpha (deg) | Cl | Cd | Cm | Cl/Cd
-20 | -1.7359 | 0.02196 | -0.0708 | -79.0483
-19.5 | -1.7151 | 0.02018 | -0.068 | -84.9901
-19 | -1.692 | 0.01874 | -0.0647 | -90.2882
-18.5 | -1.6696 | 0.01751 | -0.0608 | -95.3512
-18 | -1.645 | 0.01645 | -0.0568 | -100
-17.5 | -1.6213 | 0.01547 | -0.0523 | -104.8028
-17 | -1.583 | 0.01447 | -0.0504 | -109.3988
-16.5 | -1.5354 | 0.01364 | -0.0498 | -112.566
-16 | -1.4847 | 0.01293 | -0.0496 | -114.826
-15.5 | -1.4321 | 0.01231 | -0.0495 | -116.3363
-15 | -1.3781 | 0.01169 | -0.0497 | -117.8871
-14.5 | -1.3435 | 0.01113 | -0.0457 | -120.7098
-14 | -1.2814 | 0.01053 | -0.0473 | -121.6904
-13.5 | -1.2044 | 0.00998 | -0.0519 | -120.6814
-12.5 | -1.0288 | 0.0089 | -0.0659 | -115.5955
-12 | -1.0011 | 0.00873 | -0.0599 | -114.6735
-11.5 | -0.9679 | 0.0085 | -0.0549 | -113.8706
-11 | -0.9345 | 0.0083 | -0.0501 | -112.5904
-10.5 | -0.892 | 0.00813 | -0.047 | -109.7171
-10 | -0.8477 | 0.00796 | -0.0443 | -106.495
-9.5 | -0.8025 | 0.00775 | -0.0418 | -103.5484
-9 | -0.7545 | 0.00757 | -0.0398 | -99.6697
-8.5 | -0.7076 | 0.00741 | -0.0377 | -95.4926
-8 | -0.6579 | 0.00727 | -0.036 | -90.4952
-7.5 | -0.609 | 0.00712 | -0.0342 | -85.5337
-7 | -0.5583 | 0.00697 | -0.0327 | -80.1004
-6.5 | -0.5074 | 0.00687 | -0.0313 | -73.8574
-6 | -0.4563 | 0.00674 | -0.0299 | -67.7003
-5.5 | -0.4041 | 0.00664 | -0.0287 | -60.8584
-5 | -0.3515 | 0.00654 | -0.0276 | -53.7462
-4.5 | -0.2986 | 0.00643 | -0.0266 | -46.4386
-4 | -0.2451 | 0.00632 | -0.0257 | -38.7816
-3.5 | -0.1914 | 0.00622 | -0.0248 | -30.7717
-3 | -0.1382 | 0.00614 | -0.0238 | -22.5081
-2.5 | -0.084 | 0.00605 | -0.023 | -13.8843
-2 | -0.0301 | 0.00598 | -0.0222 | -5.0334
-1.5 | 0.0234 | 0.00592 | -0.0213 | 3.9527
-1 | 0.0776 | 0.00583 | -0.0205 | 13.3105
-0.5 | 0.1307 | 0.00576 | -0.0196 | 22.691
0 | 0.184 | 0.00572 | -0.0187 | 32.1678
0.5 | 0.2365 | 0.0056 | -0.0176 | 42.2321
1 | 0.2878 | 0.00551 | -0.0163 | 52.2323
2 | 0.3889 | 0.00527 | -0.0134 | 73.7951
2.5 | 0.4406 | 0.00528 | -0.0122 | 83.447
3 | 0.4916 | 0.00531 | -0.0109 | 92.58
3.5 | 0.5435 | 0.00532 | -0.0097 | 102.1617
4 | 0.5936 | 0.00538 | -0.0082 | 110.3346
4.5 | 0.6412 | 0.00538 | -0.0062 | 119.1822
5 | 0.6876 | 0.00543 | -0.0039 | 126.6298
5.5 | 0.7352 | 0.00556 | -0.0019 | 132.2302
6 | 0.7832 | 0.00574 | 0 | 136.446
6.5 | 0.8294 | 0.00593 | 0.0022 | 139.8651
7 | 0.8744 | 0.00616 | 0.0047 | 141.9481
7.5 | 0.917 | 0.00637 | 0.0076 | 143.956
8 | 0.9563 | 0.0066 | 0.0113 | 144.8939
8.5 | 0.9879 | 0.00681 | 0.0165 | 145.0661
9 | 1.0645 | 0.00737 | 0.0116 | 144.4369
9.5 | 1.1505 | 0.00791 | 0.0047 | 145.4488
10 | 1.2156 | 0.00842 | 0.0024 | 144.3705
10.5 | 1.2736 | 0.009 | 0.0014 | 141.5111
11 | 1.3247 | 0.00949 | 0.002 | 139.589
11.5 | 1.3622 | 0.01001 | 0.0054 | 136.0839
12 | 1.4141 | 0.01063 | 0.0054 | 133.0292
12.5 | 1.4657 | 0.01125 | 0.0055 | 130.2844
13 | 1.5157 | 0.0119 | 0.0057 | 127.3697
13.5 | 1.5629 | 0.01266 | 0.0062 | 123.4518
14 | 1.603 | 0.01349 | 0.0079 | 118.8288
14.5 | 1.6273 | 0.01436 | 0.0125 | 113.3217
15 | 1.6504 | 0.0154 | 0.0169 | 107.1688
15.5 | 1.6711 | 0.01665 | 0.0212 | 100.3664
16 | 1.6917 | 0.01817 | 0.0248 | 93.104
16.5 | 1.7141 | 0.01985 | 0.0277 | 86.3526
17 | 1.7304 | 0.0221 | 0.0304 | 78.2986
17.5 | 1.7481 | 0.02448 | 0.0325 | 71.4093
18 | 1.7602 | 0.02751 | 0.0342 | 63.984
18.5 | 1.7712 | 0.03086 | 0.0355 | 57.3947
19 | 1.7742 | 0.03517 | 0.0363 | 50.4464
19.5 | 1.7779 | 0.03964 | 0.0366 | 44.8512
20 | 1.7695 | 0.04556 | 0.0363 | 38.8389

## 125. Re 14M Mach 0.25 (1)
BIGFOIL.COM POLAR EXPORT
NACA25016.5
NACA25016.5 |  |  |  | Cl Max: | 1.636 | at alpha= | 15 | deg
JavaFoil+Calcfoil stall+Eppler ext transition |  |  |  | L/D Max: | 123.631 | at alpha= | 6.5 | deg
Re: | 14000000 |  |  | Cd Min: | 0.00789 | at alpha= | 2 | deg
Mach: | 0.25 |  |  | Cl=0 at alpha= | -1.5938 | deg
|  |  |  | @ Cl=0.1, Cd= | 0.0090137
|  |  |  | @ Cl=0.4, Cd= | 0.008377
|  |  |  | @ Cl=0.6, Cd= | 0.0085289
alpha (deg) | Cl | Cd | Cm | Cl/Cd
-19 | -0.912 | 0.1253 | -0.003 | -7.282
-18.5 | -0.948 | 0.11488 | -0.003 | -8.253
-18 | -0.981 | 0.10404 | -0.004 | -9.433
-17.5 | -1.01 | 0.09328 | -0.004 | -10.828
-17 | -1.04 | 0.08006 | -0.004 | -12.989
-16.5 | -1.072 | 0.06487 | -0.005 | -16.532
-16 | -1.104 | 0.05079 | -0.006 | -21.736
-15.5 | -1.133 | 0.03882 | -0.006 | -29.176
-15 | -1.159 | 0.02894 | -0.007 | -40.039
-14.5 | -1.176 | 0.0226 | -0.007 | -52.031
-14 | -1.183 | 0.01861 | -0.008 | -63.598
-13.5 | -1.181 | 0.01624 | -0.008 | -72.744
-13 | -1.171 | 0.01465 | -0.008 | -79.897
-12.5 | -1.153 | 0.01358 | -0.009 | -84.882
-12 | -1.128 | 0.01278 | -0.009 | -88.252
-11.5 | -1.097 | 0.0121 | -0.01 | -90.698
-11 | -1.062 | 0.01153 | -0.01 | -92.119
-10.5 | -1.023 | 0.01108 | -0.011 | -92.341
-10 | -0.981 | 0.01068 | -0.011 | -91.847
-9.5 | -0.935 | 0.00924 | -0.011 | -101.191
-9 | -0.887 | 0.00946 | -0.012 | -93.717
-8.5 | -0.835 | 0.00917 | -0.012 | -91.103
-8 | -0.782 | 0.00944 | -0.013 | -82.822
-7.5 | -0.727 | 0.00915 | -0.013 | -79.413
-7 | -0.67 | 0.00949 | -0.014 | -70.61
-6.5 | -0.612 | 0.00926 | -0.014 | -66.05
-6 | -0.552 | 0.00963 | -0.014 | -57.357
-5.5 | -0.492 | 0.00941 | -0.015 | -52.304
-5 | -0.431 | 0.00923 | -0.015 | -46.692
-4.5 | -0.369 | 0.00912 | -0.016 | -40.422
-4 | -0.306 | 0.00954 | -0.016 | -32.096
-3.5 | -0.243 | 0.00941 | -0.017 | -25.855
-3 | -0.18 | 0.00928 | -0.017 | -19.377
-2.5 | -0.116 | 0.00922 | -0.018 | -12.592
-2 | -0.052 | 0.00911 | -0.018 | -5.73
-1.5 | 0.012 | 0.00963 | -0.018 | 1.236
-1 | 0.076 | 0.00904 | -0.019 | 8.416
-0.5 | 0.14 | 0.00897 | -0.019 | 15.636
0 | 0.204 | 0.00883 | -0.02 | 23.114
0.5 | 0.268 | 0.00872 | -0.02 | 30.741
1 | 0.332 | 0.00866 | -0.021 | 38.348
1.5 | 0.396 | 0.00841 | -0.021 | 47.047
2 | 0.459 | 0.00789 | -0.022 | 58.224
2.5 | 0.523 | 0.00833 | -0.022 | 62.749
3 | 0.586 | 0.00848 | -0.023 | 69.097
3.5 | 0.649 | 0.0087 | -0.023 | 74.535
4 | 0.711 | 0.00833 | -0.024 | 85.365
4.5 | 0.774 | 0.00853 | -0.024 | 90.739
5 | 0.835 | 0.00829 | -0.024 | 100.738
5.5 | 0.897 | 0.00852 | -0.025 | 105.286
6 | 0.957 | 0.00834 | -0.025 | 114.805
6.5 | 1.017 | 0.00823 | -0.026 | 123.631
7 | 1.076 | 0.00952 | -0.026 | 113.066
7.5 | 1.133 | 0.00994 | -0.027 | 114.06
8 | 1.189 | 0.01041 | -0.027 | 114.226
8.5 | 1.243 | 0.01091 | -0.028 | 113.945
9 | 1.295 | 0.01171 | -0.028 | 110.662
9.5 | 1.345 | 0.0123 | -0.028 | 109.373
10 | 1.392 | 0.01295 | -0.029 | 107.487
10.5 | 1.436 | 0.01367 | -0.029 | 105.01
11 | 1.476 | 0.01474 | -0.029 | 100.109
11.5 | 1.513 | 0.01571 | -0.03 | 96.284
12 | 1.545 | 0.01688 | -0.03 | 91.517
12.5 | 1.573 | 0.01816 | -0.03 | 86.614
13 | 1.596 | 0.01972 | -0.031 | 80.919
13.5 | 1.615 | 0.02159 | -0.031 | 74.785
14 | 1.627 | 0.02377 | -0.031 | 68.461
14.5 | 1.634 | 0.02643 | -0.031 | 61.835
15 | 1.636 | 0.02938 | -0.031 | 55.691
15.5 | 1.633 | 0.03279 | -0.031 | 49.802
16 | 1.625 | 0.03672 | -0.032 | 44.263
16.5 | 1.612 | 0.04116 | -0.032 | 39.173
17 | 1.594 | 0.04605 | -0.032 | 34.604
17.5 | 1.568 | 0.05141 | -0.032 | 30.51
18 | 1.538 | 0.05727 | -0.032 | 26.86
18.5 | 1.504 | 0.0635 | -0.032 | 23.679
19 | 1.464 | 0.07072 | -0.032 | 20.696
19.5 | 1.42 | 0.07806 | -0.032 | 18.193
20 | 1.372 | 0.08629 | -0.032 | 15.902

## 126. Re 14M Mach 0.25 (2)
BIGFOIL.COM POLAR EXPORT
NACA25016.5
NACA25016.5 |  |  |  | Cl Max: | 1.7275 | at alpha= | 17.5 | deg
XFOIL ncrit=9 |  |  |  | L/D Max: | 144.13 | at alpha= | 8.5 | deg
Re: | 14000000 |  |  | Cd Min: | 0.07013 | at alpha= | 20 | deg
Mach: | 0.25 |  |  | Cl=0 at alpha= | -1.7269 | deg
|  |  |  | @ Cl=0.1, Cd= | 0.0058616
|  |  |  | @ Cl=0.4, Cd= | 0.0053203
|  |  |  | @ Cl=0.6, Cd= | 0.0054359
alpha (deg) | Cl | Cd | Cm | Cl/Cd
-12.5 | -1.0417 | 0.00944 | -0.0802 | -110.3496
-12 | -1.0175 | 0.00918 | -0.0727 | -110.8388
-11.5 | -0.9808 | 0.0089 | -0.0675 | -110.2022
-11 | -0.9438 | 0.00865 | -0.0624 | -109.1098
-10.5 | -0.91 | 0.00841 | -0.0566 | -108.2045
-10 | -0.8699 | 0.00823 | -0.052 | -105.6987
-9 | -0.7757 | 0.00778 | -0.0458 | -99.7044
-8.5 | -0.7267 | 0.00763 | -0.0431 | -95.2425
-8 | -0.6771 | 0.00744 | -0.0406 | -91.0081
-7.5 | -0.6259 | 0.00729 | -0.0385 | -85.8573
-7 | -0.5742 | 0.00712 | -0.0364 | -80.6461
-6.5 | -0.5224 | 0.00699 | -0.0344 | -74.7353
-6 | -0.4691 | 0.00685 | -0.0328 | -68.4818
-5.5 | -0.415 | 0.00674 | -0.0313 | -61.5727
-5 | -0.361 | 0.00662 | -0.0299 | -54.5317
-4.5 | -0.3067 | 0.00651 | -0.0285 | -47.1121
-4 | -0.2517 | 0.0064 | -0.0273 | -39.3281
-3.5 | -0.1961 | 0.00629 | -0.0263 | -31.1765
-3 | -0.141 | 0.00621 | -0.0252 | -22.7053
-2.5 | -0.0858 | 0.00611 | -0.0241 | -14.0426
-2 | -0.0302 | 0.00602 | -0.0231 | -5.0166
-1.5 | 0.0251 | 0.00597 | -0.0221 | 4.2044
-1 | 0.0804 | 0.00589 | -0.0211 | 13.6503
-0.5 | 0.1356 | 0.00581 | -0.0201 | 23.3391
0 | 0.1901 | 0.00578 | -0.019 | 32.8893
0.5 | 0.2438 | 0.00565 | -0.0177 | 43.1504
1.5 | 0.3478 | 0.00541 | -0.0144 | 64.2884
2 | 0.4002 | 0.00532 | -0.0129 | 75.2256
2.5 | 0.4536 | 0.00532 | -0.0115 | 85.2632
3 | 0.5059 | 0.00535 | -0.0099 | 94.5607
3.5 | 0.5589 | 0.00538 | -0.0085 | 103.8848
4 | 0.6104 | 0.00545 | -0.0067 | 112
4.5 | 0.6591 | 0.00544 | -0.0044 | 121.1581
5 | 0.7067 | 0.00549 | -0.0018 | 128.725
5.5 | 0.7555 | 0.00565 | 0.0006 | 133.7168
6 | 0.8042 | 0.00584 | 0.003 | 137.7055
6.5 | 0.8507 | 0.00604 | 0.0058 | 140.8444
7 | 0.8951 | 0.00629 | 0.009 | 142.3052
7.5 | 0.9309 | 0.00647 | 0.0142 | 143.8794
8 | 0.9623 | 0.00669 | 0.0202 | 143.8416
8.5 | 1.019 | 0.00707 | 0.0206 | 144.1301
9 | 1.1155 | 0.00774 | 0.0124 | 144.1214
9.5 | 1.194 | 0.00835 | 0.0081 | 142.994
10 | 1.2551 | 0.00891 | 0.0076 | 140.8642
10.5 | 1.3136 | 0.00951 | 0.0076 | 138.1283
11 | 1.3505 | 0.01007 | 0.012 | 134.1112
11.5 | 1.4049 | 0.01077 | 0.0125 | 130.4457
12 | 1.4581 | 0.01152 | 0.0132 | 126.5712
12.5 | 1.5092 | 0.01235 | 0.0141 | 122.2024
13 | 1.5577 | 0.0133 | 0.0152 | 117.1203
13.5 | 1.5958 | 0.01442 | 0.0179 | 110.6657
14 | 1.619 | 0.01563 | 0.023 | 103.5829
14.5 | 1.6427 | 0.01702 | 0.0275 | 96.5159
15 | 1.6625 | 0.01875 | 0.032 | 88.6667
15.5 | 1.6803 | 0.02094 | 0.0357 | 80.2436
16 | 1.6999 | 0.02339 | 0.0385 | 72.6764
16.5 | 1.7093 | 0.02683 | 0.041 | 63.7085
17 | 1.7228 | 0.03033 | 0.0426 | 56.8018
17.5 | 1.7275 | 0.03476 | 0.0437 | 49.6979
18 | 1.7219 | 0.0404 | 0.0442 | 42.6213
18.5 | 1.7165 | 0.04633 | 0.044 | 37.0494
19 | 1.7026 | 0.05326 | 0.0432 | 31.9677
19.5 | 1.6845 | 0.06088 | 0.0417 | 27.6692
20 | 1.6527 | 0.07013 | 0.0393 | 23.5662

## 127. Re 14M Mach 0.50 (1)
BIGFOIL.COM POLAR EXPORT
NACA25016.5
NACA25016.5 |  |  |  | Cl Max: | 1.415 | at alpha= | 10 | deg
JavaFoil+Calcfoil stall+Eppler ext transition |  |  |  | L/D Max: | 108.705 | at alpha= | 4.5 | deg
Re: | 14000000 |  |  | Cd Min: | 0.00779 | at alpha= | 3.5 | deg
Mach: | 0.5 |  |  | Cl=0 at alpha= | -1.5916 | deg
|  |  |  | @ Cl=0.1, Cd= | 0.0086815
|  |  |  | @ Cl=0.4, Cd= | 0.0080949
|  |  |  | @ Cl=0.6, Cd= | 0.0078511
alpha (deg) | Cl | Cd | Cm | Cl/Cd
-20 | -1.028 | 0.19864 | -0.003 | -5.176
-19.5 | -1.003 | 0.1763 | -0.003 | -5.689
-19 | -0.978 | 0.15855 | -0.003 | -6.169
-18.5 | -0.946 | 0.16737 | -0.003 | -5.654
-18 | -0.921 | 0.14808 | -0.004 | -6.223
-17.5 | -0.89 | 0.15831 | -0.004 | -5.623
-17 | -0.865 | 0.13752 | -0.004 | -6.293
-16.5 | -0.836 | 0.13293 | -0.004 | -6.291
-16 | -0.81 | 0.12321 | -0.004 | -6.57
-15.5 | -0.787 | 0.10769 | -0.005 | -7.304
-15 | -0.756 | 0.10546 | -0.005 | -7.169
-14.5 | -0.736 | 0.08986 | -0.006 | -8.194
-14 | -0.704 | 0.09052 | -0.006 | -7.776
-13.5 | -0.733 | 0.04304 | -0.008 | -17.03
-13 | -0.668 | 0.06396 | -0.007 | -10.438
-12.5 | -0.617 | 0.08093 | -0.006 | -7.624
-12 | -0.642 | 0.03858 | -0.009 | -16.639
-11.5 | -0.584 | 0.05417 | -0.008 | -10.781
-11 | -0.545 | 0.05994 | -0.008 | -9.088
-10.5 | -0.516 | 0.0576 | -0.008 | -8.958
-10 | -0.485 | 0.05732 | -0.009 | -8.466
-9.5 | -0.842 | 0.0155 | -0.012 | -54.313
-9 | -0.869 | 0.01327 | -0.013 | -65.503
-8.5 | -0.853 | 0.01225 | -0.014 | -69.627
-8 | -0.82 | 0.0115 | -0.014 | -71.324
-7.5 | -0.776 | 0.01094 | -0.015 | -70.938
-7 | -0.724 | 0.00932 | -0.015 | -77.703
-6.5 | -0.667 | 0.00911 | -0.016 | -73.204
-6 | -0.606 | 0.00876 | -0.016 | -69.159
-5.5 | -0.542 | 0.00902 | -0.017 | -60.143
-5 | -0.476 | 0.00876 | -0.017 | -54.415
-4.5 | -0.409 | 0.00905 | -0.018 | -45.21
-4 | -0.34 | 0.00884 | -0.018 | -38.493
-3.5 | -0.271 | 0.00926 | -0.019 | -29.226
-3 | -0.2 | 0.00908 | -0.019 | -22.071
-2.5 | -0.129 | 0.00894 | -0.02 | -14.474
-2 | -0.058 | 0.00889 | -0.02 | -6.552
-1.5 | 0.013 | 0.00828 | -0.021 | 1.605
-1 | 0.085 | 0.00869 | -0.021 | 9.772
-0.5 | 0.156 | 0.00865 | -0.022 | 18.091
0 | 0.228 | 0.00865 | -0.022 | 26.35
0.5 | 0.299 | 0.00854 | -0.023 | 35.035
1 | 0.37 | 0.00804 | -0.023 | 46.055
1.5 | 0.441 | 0.00817 | -0.024 | 53.984
2 | 0.512 | 0.00813 | -0.024 | 62.91
2.5 | 0.582 | 0.00781 | -0.025 | 74.488
3 | 0.652 | 0.00797 | -0.025 | 81.756
3.5 | 0.721 | 0.00779 | -0.026 | 92.649
4 | 0.79 | 0.00804 | -0.026 | 98.31
4.5 | 0.859 | 0.0079 | -0.027 | 108.705
5 | 0.926 | 0.00922 | -0.027 | 100.392
5.5 | 0.992 | 0.00967 | -0.028 | 102.575
6 | 1.057 | 0.01019 | -0.028 | 103.656
6.5 | 1.119 | 0.01078 | -0.029 | 103.845
7 | 1.179 | 0.01151 | -0.029 | 102.438
7.5 | 1.235 | 0.01261 | -0.03 | 97.959
8 | 1.287 | 0.0136 | -0.03 | 94.609
8.5 | 1.332 | 0.01479 | -0.03 | 90.096
9 | 1.371 | 0.01627 | -0.031 | 84.221
9.5 | 1.399 | 0.01814 | -0.031 | 77.115
10 | 1.415 | 0.02053 | -0.031 | 68.926
10.5 | 1.412 | 0.02393 | -0.031 | 58.997
11 | 1.383 | 0.02827 | -0.031 | 48.914
11.5 | 1.307 | 0.03449 | -0.031 | 37.896
12 | 0.844 | 0.05025 | -0.03 | 16.797
12.5 | 0.876 | 0.05061 | -0.03 | 17.302
13 | 0.896 | 0.05859 | -0.03 | 15.285
13.5 | 0.936 | 0.05305 | -0.031 | 17.642
14 | 0.952 | 0.06389 | -0.031 | 14.903
14.5 | 0.954 | 0.08791 | -0.029 | 10.851
15 | 0.966 | 0.10616 | -0.028 | 9.097

## 128. Re 14M Mach 0.50 (2)
BIGFOIL.COM POLAR EXPORT
NACA25016.5
NACA25016.5 |  |  |  | Cl Max: | 1.6379 | at alpha= | 13.5 | deg
XFOIL ncrit=9 |  |  |  | L/D Max: | 139.034 | at alpha= | 8 | deg
Re: | 14000000 |  |  | Cd Min: | 0.13547 | at alpha= | -17.5 | deg
Mach: | 0.5 |  |  | Cl=0 at alpha= | -1.7612 | deg
|  |  |  | @ Cl=0.1, Cd= | 0.0061164
|  |  |  | @ Cl=0.4, Cd= | 0.0056352
|  |  |  | @ Cl=0.6, Cd= | 0.0056388
alpha (deg) | Cl | Cd | Cm | Cl/Cd
-17.5 | -0.8284 | 0.13547 | -0.0441 | -6.115
-17 | -0.8549 | 0.12404 | -0.0514 | -6.8921
-16.5 | -0.8868 | 0.11256 | -0.0586 | -7.8785
-16 | -0.9189 | 0.10143 | -0.0655 | -9.0594
-15.5 | -0.9452 | 0.09038 | -0.0731 | -10.4581
-15 | -0.9689 | 0.07844 | -0.083 | -12.3521
-14.5 | -0.9695 | 0.06936 | -0.0896 | -13.9778
-14 | -1.0078 | 0.05635 | -0.0992 | -17.8846
-13.5 | -1.0341 | 0.04472 | -0.1085 | -23.1239
-13 | -1.0606 | 0.03414 | -0.1164 | -31.0662
-12.5 | -1.1062 | 0.02637 | -0.1148 | -41.9492
-11.5 | -1.0881 | 0.01277 | -0.1182 | -85.2075
-11 | -1.0238 | 0.011 | -0.1143 | -93.0727
-10.5 | -0.9772 | 0.01027 | -0.1064 | -95.1509
-10 | -0.9298 | 0.00974 | -0.0986 | -95.462
-9.5 | -0.8814 | 0.00929 | -0.0911 | -94.8762
-9 | -0.8324 | 0.00885 | -0.0839 | -94.0565
-8.5 | -0.7826 | 0.00853 | -0.077 | -91.7468
-8 | -0.7348 | 0.0082 | -0.0701 | -89.6098
-7.5 | -0.688 | 0.008 | -0.063 | -86
-7 | -0.6367 | 0.00778 | -0.0571 | -81.838
-6.5 | -0.5795 | 0.0076 | -0.0526 | -76.25
-6 | -0.5207 | 0.0074 | -0.0486 | -70.3649
-5.5 | -0.4613 | 0.00721 | -0.0449 | -63.9806
-5 | -0.4009 | 0.00704 | -0.0417 | -56.946
-4.5 | -0.3394 | 0.00687 | -0.0388 | -49.4032
-4 | -0.2776 | 0.00672 | -0.0362 | -41.3095
-3.5 | -0.216 | 0.00661 | -0.0338 | -32.6778
-3 | -0.1537 | 0.0065 | -0.0316 | -23.6462
-2.5 | -0.0913 | 0.00638 | -0.0296 | -14.3103
-2 | -0.0299 | 0.00629 | -0.0275 | -4.7536
-1.5 | 0.0327 | 0.00622 | -0.0256 | 5.2572
-1 | 0.0945 | 0.00612 | -0.0238 | 15.4412
-0.5 | 0.1557 | 0.00608 | -0.0218 | 25.6086
0 | 0.2178 | 0.00599 | -0.02 | 36.3606
0.5 | 0.2768 | 0.0059 | -0.0177 | 46.9153
1 | 0.335 | 0.00581 | -0.0152 | 57.6592
1.5 | 0.3917 | 0.00565 | -0.0123 | 69.3274
2 | 0.4477 | 0.00555 | -0.0093 | 80.6667
2.5 | 0.5061 | 0.00558 | -0.0067 | 90.6989
3 | 0.565 | 0.00559 | -0.004 | 101.0733
3.5 | 0.6224 | 0.00567 | -0.001 | 109.7707
4 | 0.6769 | 0.00575 | 0.0026 | 117.7217
4.5 | 0.7259 | 0.00576 | 0.0075 | 126.0243
5 | 0.7698 | 0.00585 | 0.0136 | 131.5897
5.5 | 0.8183 | 0.00604 | 0.0188 | 135.4801
6 | 0.864 | 0.0063 | 0.0246 | 137.1429
6.5 | 0.9099 | 0.0066 | 0.0304 | 137.8636
7 | 0.9515 | 0.00692 | 0.0371 | 137.5
8 | 1.1373 | 0.00818 | 0.0305 | 139.0342
8.5 | 1.219 | 0.00895 | 0.0297 | 136.2011
9 | 1.2946 | 0.00978 | 0.0302 | 132.3722
9.5 | 1.3547 | 0.01091 | 0.0332 | 124.1705
10 | 1.3967 | 0.01212 | 0.0392 | 115.2393
10.5 | 1.4567 | 0.01359 | 0.0417 | 107.1891
11 | 1.5104 | 0.01547 | 0.0444 | 97.6341
11.5 | 1.5624 | 0.01769 | 0.0469 | 88.3211
12 | 1.6036 | 0.02042 | 0.0499 | 78.5309
12.5 | 1.623 | 0.02373 | 0.0548 | 68.3944
13 | 1.6368 | 0.02779 | 0.0588 | 58.8989
13.5 | 1.6379 | 0.03297 | 0.0619 | 49.6785
14 | 1.631 | 0.03891 | 0.0641 | 41.9172
14.5 | 1.6111 | 0.04602 | 0.0651 | 35.0087
15 | 1.5794 | 0.05432 | 0.0647 | 29.0758
15.5 | 1.5414 | 0.06345 | 0.0631 | 24.2931
16 | 1.5078 | 0.07258 | 0.0608 | 20.7743
16.5 | 1.4687 | 0.08253 | 0.0574 | 17.796
17 | 1.4315 | 0.09276 | 0.0533 | 15.4323
17.5 | 1.4023 | 0.10264 | 0.0491 | 13.6623
18 | 1.371 | 0.11302 | 0.044 | 12.1306
18.5 | 1.3471 | 0.12307 | 0.0389 | 10.9458

## 129. Re 16M Mach 0.00 (1)
BIGFOIL.COM POLAR EXPORT
NACA25016.5
NACA25016.5 |  |  |  | Cl Max: | 1.73 | at alpha= | 17 | deg
JavaFoil+Calcfoil stall+Eppler ext transition |  |  |  | L/D Max: | 130.531 | at alpha= | 7.5 | deg
Re: | 16000000 |  |  | Cd Min: | 0.00819 | at alpha= | 3 | deg
Mach: | 0 |  |  | Cl=0 at alpha= | -1.5952 | deg
|  |  |  | @ Cl=0.1, Cd= | 0.0091606
|  |  |  | @ Cl=0.4, Cd= | 0.0087834
|  |  |  | @ Cl=0.6, Cd= | 0.0082634
alpha (deg) | Cl | Cd | Cm | Cl/Cd
-20 | -1.205 | 0.09182 | -0.003 | -13.12
-19.5 | -1.223 | 0.07931 | -0.003 | -15.422
-19 | -1.244 | 0.06584 | -0.004 | -18.892
-18.5 | -1.261 | 0.05499 | -0.004 | -22.932
-18 | -1.277 | 0.04526 | -0.004 | -28.215
-17.5 | -1.288 | 0.03756 | -0.005 | -34.281
-17 | -1.296 | 0.03108 | -0.005 | -41.694
-16.5 | -1.301 | 0.02563 | -0.006 | -50.78
-16 | -1.303 | 0.02141 | -0.006 | -60.869
-15.5 | -1.299 | 0.01862 | -0.006 | -69.778
-15 | -1.291 | 0.01644 | -0.007 | -78.502
-14.5 | -1.276 | 0.01499 | -0.007 | -85.135
-14 | -1.257 | 0.01388 | -0.008 | -90.593
-13.5 | -1.233 | 0.0131 | -0.008 | -94.166
-13 | -1.205 | 0.01243 | -0.008 | -97.003
-12.5 | -1.174 | 0.01185 | -0.009 | -99.061
-12 | -1.138 | 0.01135 | -0.009 | -100.258
-11.5 | -1.099 | 0.01091 | -0.009 | -100.743
-11 | -1.058 | 0.01056 | -0.01 | -100.153
-10.5 | -1.014 | 0.00912 | -0.01 | -111.209
-10 | -0.968 | 0.00938 | -0.011 | -103.204
-9.5 | -0.92 | 0.00911 | -0.011 | -100.896
-9 | -0.869 | 0.00941 | -0.011 | -92.389
-8.5 | -0.817 | 0.00911 | -0.012 | -89.734
-8 | -0.763 | 0.00944 | -0.012 | -80.876
-7.5 | -0.708 | 0.00921 | -0.013 | -76.911
-7 | -0.652 | 0.00958 | -0.013 | -68.1
-6.5 | -0.595 | 0.0093 | -0.014 | -63.962
-6 | -0.537 | 0.00912 | -0.014 | -58.852
-5.5 | -0.478 | 0.00897 | -0.014 | -53.281
-5 | -0.418 | 0.00945 | -0.015 | -44.219
-4.5 | -0.358 | 0.00925 | -0.015 | -38.67
-4 | -0.297 | 0.00911 | -0.016 | -32.585
-3.5 | -0.236 | 0.009 | -0.016 | -26.185
-3 | -0.174 | 0.0089 | -0.017 | -19.587
-2.5 | -0.112 | 0.00949 | -0.017 | -11.852
-2 | -0.051 | 0.00934 | -0.017 | -5.41
-1.5 | 0.012 | 0.00923 | -0.018 | 1.25
-1 | 0.074 | 0.00919 | -0.018 | 8.016
-0.5 | 0.136 | 0.00912 | -0.019 | 14.887
0 | 0.198 | 0.00849 | -0.019 | 23.309
0.5 | 0.26 | 0.00849 | -0.02 | 30.6
1 | 0.322 | 0.00842 | -0.02 | 38.196
1.5 | 0.383 | 0.00883 | -0.021 | 43.417
2 | 0.445 | 0.00866 | -0.021 | 51.365
2.5 | 0.506 | 0.00863 | -0.021 | 58.681
3 | 0.568 | 0.00819 | -0.022 | 69.352
3.5 | 0.629 | 0.00833 | -0.022 | 75.487
4 | 0.69 | 0.0085 | -0.023 | 81.168
4.5 | 0.75 | 0.00875 | -0.023 | 85.725
5 | 0.81 | 0.00843 | -0.024 | 96.117
5.5 | 0.87 | 0.00867 | -0.024 | 100.381
6 | 0.929 | 0.00839 | -0.025 | 110.7
6.5 | 0.988 | 0.00873 | -0.025 | 113.124
7 | 1.045 | 0.00856 | -0.025 | 122.109
7.5 | 1.102 | 0.00844 | -0.026 | 130.531
8 | 1.158 | 0.01004 | -0.026 | 115.28
8.5 | 1.212 | 0.01042 | -0.027 | 116.246
9 | 1.265 | 0.01084 | -0.027 | 116.627
9.5 | 1.315 | 0.0113 | -0.028 | 116.432
10 | 1.364 | 0.0118 | -0.028 | 115.658
10.5 | 1.411 | 0.0126 | -0.028 | 111.954
11 | 1.455 | 0.01325 | -0.029 | 109.785
11.5 | 1.497 | 0.01389 | -0.029 | 107.744
12 | 1.535 | 0.01458 | -0.029 | 105.299
12.5 | 1.571 | 0.01543 | -0.03 | 101.815
13 | 1.603 | 0.01641 | -0.03 | 97.643
13.5 | 1.632 | 0.01762 | -0.03 | 92.611
14 | 1.657 | 0.01892 | -0.031 | 87.545
14.5 | 1.677 | 0.02047 | -0.031 | 81.939
15 | 1.695 | 0.0223 | -0.031 | 75.998
15.5 | 1.709 | 0.02435 | -0.031 | 70.175
16 | 1.72 | 0.02675 | -0.031 | 64.286
16.5 | 1.727 | 0.02959 | -0.032 | 58.348
17 | 1.73 | 0.03267 | -0.032 | 52.964
17.5 | 1.73 | 0.03606 | -0.032 | 47.963
18 | 1.726 | 0.03981 | -0.032 | 43.363
18.5 | 1.72 | 0.04372 | -0.032 | 39.351
19 | 1.712 | 0.0481 | -0.032 | 35.582
19.5 | 1.699 | 0.05313 | -0.032 | 31.986
20 | 1.685 | 0.05844 | -0.032 | 28.842

## 130. Re 16M Mach 0.00 (2)
BIGFOIL.COM POLAR EXPORT
NACA25016.5
NACA25016.5 |  |  |  | Cl Max: | 1.8054 | at alpha= | 19.5 | deg
XFOIL ncrit=9 |  |  |  | L/D Max: | 146.954 | at alpha= | 9.5 | deg
Re: | 16000000 |  |  | Cd Min: | 0.04028 | at alpha= | 20 | deg
Mach: | 0 |  |  | Cl=0 at alpha= | -1.7153 | deg
|  |  |  | @ Cl=0.1, Cd= | 0.0057411
|  |  |  | @ Cl=0.4, Cd= | 0.0052734
|  |  |  | @ Cl=0.6, Cd= | 0.0054015
alpha (deg) | Cl | Cd | Cm | Cl/Cd
-20 | -1.7466 | 0.01991 | -0.0653 | -87.7248
-19.5 | -1.7238 | 0.01848 | -0.0623 | -93.2792
-19 | -1.7019 | 0.01729 | -0.0585 | -98.4326
-18.5 | -1.6784 | 0.01625 | -0.0546 | -103.2862
-18 | -1.6526 | 0.01538 | -0.0507 | -107.4512
-17.5 | -1.6164 | 0.01452 | -0.0485 | -111.3223
-17 | -1.5708 | 0.01365 | -0.048 | -115.0769
-16.5 | -1.523 | 0.0129 | -0.0477 | -118.062
-16 | -1.4727 | 0.01226 | -0.0476 | -120.1223
-15.5 | -1.42 | 0.01171 | -0.0478 | -121.2639
-15 | -1.3668 | 0.01115 | -0.048 | -122.583
-14 | -1.2603 | 0.01006 | -0.0481 | -125.2783
-13.5 | -1.1345 | 0.00937 | -0.0635 | -121.0779
-13 | -1.0697 | 0.00898 | -0.0659 | -119.1203
-12.5 | -1.0431 | 0.00874 | -0.06 | -119.3478
-12 | -1.0106 | 0.00855 | -0.0551 | -118.1988
-11.5 | -0.9782 | 0.00839 | -0.0502 | -116.5912
-11 | -0.9374 | 0.00814 | -0.047 | -115.1597
-10.5 | -0.8943 | 0.00797 | -0.0443 | -112.2083
-10 | -0.8489 | 0.00781 | -0.042 | -108.694
-9.5 | -0.8032 | 0.0076 | -0.0398 | -105.6842
-9 | -0.7551 | 0.00744 | -0.038 | -101.4919
-8.5 | -0.7078 | 0.00728 | -0.036 | -97.2253
-8 | -0.6581 | 0.00714 | -0.0345 | -92.1709
-7.5 | -0.6091 | 0.007 | -0.0328 | -87.0143
-7 | -0.5582 | 0.00687 | -0.0315 | -81.2518
-6.5 | -0.5072 | 0.00674 | -0.0303 | -75.2522
-6 | -0.456 | 0.00662 | -0.029 | -68.8822
-5.5 | -0.4034 | 0.00652 | -0.028 | -61.8712
-5 | -0.3509 | 0.00642 | -0.027 | -54.6573
-4.5 | -0.2981 | 0.00632 | -0.0261 | -47.1677
-4 | -0.2452 | 0.00623 | -0.0251 | -39.3579
-3.5 | -0.1915 | 0.00613 | -0.0243 | -31.2398
-3 | -0.1377 | 0.00604 | -0.0236 | -22.798
-2.5 | -0.0844 | 0.00597 | -0.0227 | -14.1374
-2 | -0.0308 | 0.00588 | -0.0219 | -5.2381
-1.5 | 0.0233 | 0.00582 | -0.0212 | 4.0034
-1 | 0.0768 | 0.00578 | -0.0204 | 13.2872
-0.5 | 0.1305 | 0.00569 | -0.0196 | 22.935
0 | 0.1835 | 0.00564 | -0.0187 | 32.5355
0.5 | 0.2358 | 0.00558 | -0.0177 | 42.2581
1 | 0.2885 | 0.00549 | -0.0168 | 52.5501
1.5 | 0.3387 | 0.00538 | -0.0153 | 62.9554
2 | 0.3885 | 0.00528 | -0.0138 | 73.5795
2.5 | 0.4404 | 0.00525 | -0.0128 | 83.8857
3 | 0.4917 | 0.00527 | -0.0116 | 93.3017
3.5 | 0.5426 | 0.00532 | -0.0103 | 101.9925
4 | 0.5927 | 0.0054 | -0.0089 | 109.7593
4.5 | 0.6415 | 0.00541 | -0.0072 | 118.5767
5 | 0.6876 | 0.00542 | -0.005 | 126.8635
5.5 | 0.7345 | 0.00553 | -0.003 | 132.821
6 | 0.7829 | 0.00568 | -0.0013 | 137.8345
6.5 | 0.8287 | 0.00589 | 0.0009 | 140.6961
7 | 0.8742 | 0.00612 | 0.0031 | 142.8431
7.5 | 0.9183 | 0.00632 | 0.0057 | 145.3006
8 | 0.9584 | 0.00658 | 0.009 | 145.6535
8.5 | 0.9899 | 0.00677 | 0.0141 | 146.2186
9 | 1.0354 | 0.00709 | 0.0161 | 146.0367
9.5 | 1.1242 | 0.00765 | 0.0083 | 146.9542
10 | 1.2025 | 0.00822 | 0.0028 | 146.2895
10.5 | 1.2608 | 0.0087 | 0.0018 | 144.9195
11 | 1.3197 | 0.00919 | 0.0005 | 143.6017
11.5 | 1.36 | 0.00968 | 0.0031 | 140.4959
12 | 1.4039 | 0.01022 | 0.0048 | 137.3679
12.5 | 1.4547 | 0.01082 | 0.0049 | 134.4455
13 | 1.5043 | 0.01145 | 0.005 | 131.3799
13.5 | 1.5523 | 0.01213 | 0.0053 | 127.972
14 | 1.5983 | 0.01288 | 0.0058 | 124.0916
14.5 | 1.6322 | 0.0137 | 0.0084 | 119.1387
15 | 1.6584 | 0.01453 | 0.0125 | 114.1363
15.5 | 1.6775 | 0.01571 | 0.0171 | 106.7791
16 | 1.6999 | 0.01689 | 0.0209 | 100.6454
16.5 | 1.7216 | 0.01841 | 0.0241 | 93.5144
17 | 1.7409 | 0.02025 | 0.0269 | 85.9704
17.5 | 1.7622 | 0.02217 | 0.0291 | 79.4858
18 | 1.7732 | 0.02496 | 0.0313 | 71.0417
18.5 | 1.7876 | 0.02779 | 0.0328 | 64.3253
19 | 1.7982 | 0.03112 | 0.034 | 57.7828
19.5 | 1.8054 | 0.03497 | 0.0347 | 51.6271
20 | 1.7996 | 0.04028 | 0.0349 | 44.6773

## 131. Re 16M Mach 0.10 (1)
BIGFOIL.COM POLAR EXPORT
NACA25016.5
NACA25016.5 |  |  |  | Cl Max: | 1.716 | at alpha= | 17 | deg
JavaFoil+Calcfoil stall+Eppler ext transition |  |  |  | L/D Max: | 130.269 | at alpha= | 7.5 | deg
Re: | 16000000 |  |  | Cd Min: | 0.00823 | at alpha= | 3 | deg
Mach: | 0.1 |  |  | Cl=0 at alpha= | -1.5952 | deg
|  |  |  | @ Cl=0.1, Cd= | 0.0089984
|  |  |  | @ Cl=0.4, Cd= | 0.008455
|  |  |  | @ Cl=0.6, Cd= | 0.0083061
alpha (deg) | Cl | Cd | Cm | Cl/Cd
-20 | -1.159 | 0.10161 | -0.003 | -11.408
-19.5 | -1.178 | 0.08987 | -0.003 | -13.107
-19 | -1.2 | 0.0758 | -0.004 | -15.834
-18.5 | -1.221 | 0.06312 | -0.004 | -19.352
-18 | -1.241 | 0.05196 | -0.004 | -23.879
-17.5 | -1.256 | 0.04237 | -0.005 | -29.652
-17 | -1.268 | 0.03482 | -0.005 | -36.409
-16.5 | -1.278 | 0.02832 | -0.006 | -45.11
-16 | -1.283 | 0.0234 | -0.006 | -54.836
-15.5 | -1.283 | 0.01978 | -0.006 | -64.883
-15 | -1.278 | 0.01727 | -0.007 | -74.001
-14.5 | -1.267 | 0.01555 | -0.007 | -81.462
-14 | -1.25 | 0.01428 | -0.008 | -87.574
-13.5 | -1.229 | 0.01336 | -0.008 | -91.965
-13 | -1.203 | 0.01264 | -0.008 | -95.155
-12.5 | -1.173 | 0.01205 | -0.009 | -97.269
-12 | -1.138 | 0.01151 | -0.009 | -98.877
-11.5 | -1.1 | 0.01106 | -0.01 | -99.483
-11 | -1.059 | 0.01066 | -0.01 | -99.393
-10.5 | -1.016 | 0.01031 | -0.01 | -98.505
-10 | -0.97 | 0.00894 | -0.011 | -108.535
-9.5 | -0.922 | 0.00918 | -0.011 | -100.49
-9 | -0.872 | 0.00946 | -0.012 | -92.228
-8.5 | -0.82 | 0.00918 | -0.012 | -89.312
-8 | -0.766 | 0.0095 | -0.012 | -80.641
-7.5 | -0.711 | 0.00927 | -0.013 | -76.737
-7 | -0.655 | 0.00904 | -0.013 | -72.502
-6.5 | -0.598 | 0.00938 | -0.014 | -63.709
-6 | -0.539 | 0.00919 | -0.014 | -58.668
-5.5 | -0.48 | 0.00903 | -0.014 | -53.138
-5 | -0.42 | 0.00953 | -0.015 | -44.08
-4.5 | -0.359 | 0.00933 | -0.015 | -38.506
-4 | -0.298 | 0.00911 | -0.016 | -32.738
-3.5 | -0.237 | 0.00907 | -0.016 | -26.103
-3 | -0.175 | 0.00895 | -0.017 | -19.573
-2.5 | -0.113 | 0.00948 | -0.017 | -11.923
-2 | -0.051 | 0.00942 | -0.018 | -5.394
-1.5 | 0.012 | 0.00936 | -0.018 | 1.237
-1 | 0.074 | 0.00925 | -0.018 | 8.006
-0.5 | 0.136 | 0.00865 | -0.019 | 15.784
0 | 0.199 | 0.0086 | -0.019 | 23.111
0.5 | 0.261 | 0.00854 | -0.02 | 30.578
1 | 0.323 | 0.00844 | -0.02 | 38.31
1.5 | 0.385 | 0.00838 | -0.021 | 45.988
2 | 0.447 | 0.00869 | -0.021 | 51.438
2.5 | 0.509 | 0.0087 | -0.022 | 58.521
3 | 0.571 | 0.00823 | -0.022 | 69.36
3.5 | 0.632 | 0.00839 | -0.022 | 75.298
4 | 0.693 | 0.00856 | -0.023 | 80.999
4.5 | 0.754 | 0.00883 | -0.023 | 85.386
5 | 0.814 | 0.00849 | -0.024 | 95.914
5.5 | 0.874 | 0.00873 | -0.024 | 100.169
6 | 0.934 | 0.00846 | -0.025 | 110.338
6.5 | 0.992 | 0.0088 | -0.025 | 112.761
7 | 1.05 | 0.00861 | -0.026 | 121.919
7.5 | 1.107 | 0.0085 | -0.026 | 130.269
8 | 1.163 | 0.01012 | -0.026 | 114.931
8.5 | 1.217 | 0.01052 | -0.027 | 115.691
9 | 1.27 | 0.01094 | -0.027 | 116.042
9.5 | 1.32 | 0.01141 | -0.028 | 115.675
10 | 1.369 | 0.01193 | -0.028 | 114.791
10.5 | 1.415 | 0.01276 | -0.028 | 110.91
11 | 1.459 | 0.01344 | -0.029 | 108.574
11.5 | 1.5 | 0.01411 | -0.029 | 106.311
12 | 1.538 | 0.01484 | -0.029 | 103.642
12.5 | 1.572 | 0.01574 | -0.03 | 99.906
13 | 1.603 | 0.01679 | -0.03 | 95.508
13.5 | 1.631 | 0.01805 | -0.03 | 90.39
14 | 1.654 | 0.01944 | -0.031 | 85.101
14.5 | 1.674 | 0.02113 | -0.031 | 79.211
15 | 1.689 | 0.02309 | -0.031 | 73.158
15.5 | 1.701 | 0.02529 | -0.031 | 67.265
16 | 1.71 | 0.02784 | -0.031 | 61.422
16.5 | 1.714 | 0.0309 | -0.032 | 55.477
17 | 1.716 | 0.03421 | -0.032 | 50.141
17.5 | 1.712 | 0.03782 | -0.032 | 45.267
18 | 1.706 | 0.0417 | -0.032 | 40.913
18.5 | 1.697 | 0.04597 | -0.032 | 36.908
19 | 1.684 | 0.05082 | -0.032 | 33.135
19.5 | 1.669 | 0.05582 | -0.032 | 29.906
20 | 1.651 | 0.0616 | -0.032 | 26.809

## 132. Re 16M Mach 0.10 (2)
BIGFOIL.COM POLAR EXPORT
NACA25016.5
NACA25016.5 |  |  |  | Cl Max: | 1.7937 | at alpha= | 19.5 | deg
XFOIL ncrit=9 |  |  |  | L/D Max: | 146.473 | at alpha= | 9.5 | deg
Re: | 16000000 |  |  | Cd Min: | 0.04389 | at alpha= | 20 | deg
Mach: | 0.1 |  |  | Cl=0 at alpha= | -1.7165 | deg
|  |  |  | @ Cl=0.1, Cd= | 0.0057522
|  |  |  | @ Cl=0.4, Cd= | 0.0052846
|  |  |  | @ Cl=0.6, Cd= | 0.0054117
alpha (deg) | Cl | Cd | Cm | Cl/Cd
-20 | -1.7481 | 0.02121 | -0.07 | -82.4187
-19.5 | -1.7271 | 0.01951 | -0.067 | -88.5238
-19 | -1.7062 | 0.0181 | -0.0633 | -94.2652
-18.5 | -1.6845 | 0.01688 | -0.0591 | -99.7927
-18 | -1.6587 | 0.0159 | -0.0551 | -104.3208
-17.5 | -1.6261 | 0.01503 | -0.052 | -108.1903
-17 | -1.5802 | 0.01411 | -0.0514 | -111.9915
-16.5 | -1.5332 | 0.01327 | -0.0508 | -115.5388
-16 | -1.4831 | 0.01254 | -0.0504 | -118.2695
-15.5 | -1.4307 | 0.01193 | -0.0503 | -119.9246
-15 | -1.39 | 0.01141 | -0.0476 | -121.823
-14.5 | -1.3403 | 0.01085 | -0.0466 | -123.53
-14 | -1.2713 | 0.01025 | -0.0497 | -124.0293
-13.5 | -1.1534 | 0.00953 | -0.063 | -121.0283
-13 | -1.0724 | 0.00909 | -0.0686 | -117.9758
-12.5 | -1.045 | 0.00883 | -0.0626 | -118.3465
-12 | -1.0132 | 0.00861 | -0.0575 | -117.6771
-11.5 | -0.9799 | 0.00844 | -0.0526 | -116.1019
-11 | -0.9415 | 0.00821 | -0.0487 | -114.6772
-10.5 | -0.8989 | 0.00802 | -0.0457 | -112.0823
-10 | -0.8532 | 0.00786 | -0.0433 | -108.5496
-9.5 | -0.8073 | 0.00765 | -0.0409 | -105.5294
-9 | -0.7593 | 0.00747 | -0.0389 | -101.6466
-8.5 | -0.7114 | 0.00731 | -0.0369 | -97.3187
-8 | -0.6617 | 0.00716 | -0.0353 | -92.4162
-7.5 | -0.6123 | 0.00703 | -0.0336 | -87.0982
-7 | -0.5611 | 0.00689 | -0.0322 | -81.4369
-6.5 | -0.51 | 0.00676 | -0.0308 | -75.4438
-6 | -0.4584 | 0.00664 | -0.0295 | -69.0361
-5.5 | -0.4055 | 0.00654 | -0.0285 | -62.0031
-5 | -0.3527 | 0.00643 | -0.0274 | -54.8523
-4.5 | -0.2997 | 0.00633 | -0.0264 | -47.346
-4 | -0.2464 | 0.00624 | -0.0254 | -39.4872
-3.5 | -0.1924 | 0.00614 | -0.0246 | -31.3355
-3 | -0.1383 | 0.00605 | -0.0238 | -22.8595
-2.5 | -0.0846 | 0.00598 | -0.0229 | -14.1472
-2 | -0.0309 | 0.00589 | -0.0221 | -5.2462
-1.5 | 0.0236 | 0.00583 | -0.0213 | 4.048
-1 | 0.0773 | 0.00579 | -0.0205 | 13.3506
-0.5 | 0.1313 | 0.0057 | -0.0197 | 23.0351
0 | 0.1847 | 0.00565 | -0.0188 | 32.6903
0.5 | 0.2371 | 0.00559 | -0.0177 | 42.415
1 | 0.2902 | 0.00549 | -0.0168 | 52.8597
1.5 | 0.3406 | 0.00539 | -0.0153 | 63.1911
2 | 0.3906 | 0.00529 | -0.0137 | 73.8374
2.5 | 0.4428 | 0.00526 | -0.0126 | 84.1825
3 | 0.4944 | 0.00528 | -0.0114 | 93.6364
3.5 | 0.5456 | 0.00533 | -0.0101 | 102.364
4 | 0.5959 | 0.00541 | -0.0087 | 110.1479
4.5 | 0.6448 | 0.00543 | -0.0069 | 118.7477
5 | 0.691 | 0.00543 | -0.0046 | 127.256
5.5 | 0.7382 | 0.00554 | -0.0025 | 133.2491
6 | 0.7868 | 0.0057 | -0.0008 | 138.0351
6.5 | 0.8328 | 0.00591 | 0.0015 | 140.9137
7 | 0.8782 | 0.00615 | 0.0039 | 142.7967
7.5 | 0.9221 | 0.00635 | 0.0065 | 145.2126
8 | 0.9622 | 0.00661 | 0.01 | 145.5673
8.5 | 0.9909 | 0.0068 | 0.0159 | 145.7206
9 | 1.0429 | 0.00714 | 0.0165 | 146.0644
9.5 | 1.1337 | 0.00774 | 0.0085 | 146.4729
10 | 1.2106 | 0.00829 | 0.0036 | 146.0314
10.5 | 1.2689 | 0.00879 | 0.0026 | 144.3572
11 | 1.3272 | 0.00929 | 0.0017 | 142.8633
11.5 | 1.3599 | 0.00978 | 0.0061 | 139.0491
12 | 1.412 | 0.01036 | 0.0062 | 136.2934
12.5 | 1.4632 | 0.01098 | 0.0063 | 133.2605
13 | 1.5123 | 0.01165 | 0.0067 | 129.8112
13.5 | 1.5596 | 0.0124 | 0.0072 | 125.7742
14 | 1.6063 | 0.01318 | 0.0077 | 121.8741
14.5 | 1.6359 | 0.01405 | 0.0113 | 116.4342
15 | 1.6611 | 0.01498 | 0.0155 | 110.8879
15.5 | 1.6804 | 0.01625 | 0.0201 | 103.4092
16 | 1.7028 | 0.01757 | 0.0238 | 96.9152
16.5 | 1.7227 | 0.01932 | 0.027 | 89.1667
17 | 1.7428 | 0.02127 | 0.0296 | 81.937
17.5 | 1.7618 | 0.0235 | 0.0318 | 74.9702
18 | 1.7709 | 0.02664 | 0.0339 | 66.4752
18.5 | 1.784 | 0.02978 | 0.0352 | 59.906
19 | 1.7919 | 0.03356 | 0.0361 | 53.3939
19.5 | 1.7937 | 0.03813 | 0.0366 | 47.0417
20 | 1.7857 | 0.04389 | 0.0365 | 40.6858

## 133. Re 16M Mach 0.25 (1)
BIGFOIL.COM POLAR EXPORT
NACA25016.5
NACA25016.5 |  |  |  | Cl Max: | 1.639 | at alpha= | 15 | deg
JavaFoil+Calcfoil stall+Eppler ext transition |  |  |  | L/D Max: | 126.523 | at alpha= | 7 | deg
Re: | 16000000 |  |  | Cd Min: | 0.00828 | at alpha= | 4 | deg
Mach: | 0.25 |  |  | Cl=0 at alpha= | -1.5938 | deg
|  |  |  | @ Cl=0.1, Cd= | 0.0088713
|  |  |  | @ Cl=0.4, Cd= | 0.0085505
|  |  |  | @ Cl=0.6, Cd= | 0.00847
alpha (deg) | Cl | Cd | Cm | Cl/Cd
-19 | -0.913 | 0.124 | -0.003 | -7.365
-18.5 | -0.949 | 0.11399 | -0.003 | -8.322
-18 | -0.982 | 0.10306 | -0.004 | -9.531
-17.5 | -1.013 | 0.09077 | -0.004 | -11.158
-17 | -1.043 | 0.07765 | -0.005 | -13.434
-16.5 | -1.077 | 0.06185 | -0.005 | -17.419
-16 | -1.109 | 0.04846 | -0.006 | -22.875
-15.5 | -1.139 | 0.0364 | -0.006 | -31.281
-15 | -1.163 | 0.02759 | -0.007 | -42.152
-14.5 | -1.179 | 0.02175 | -0.007 | -54.198
-14 | -1.186 | 0.01809 | -0.008 | -65.533
-13.5 | -1.183 | 0.01581 | -0.008 | -74.832
-13 | -1.172 | 0.01433 | -0.009 | -81.846
-12.5 | -1.154 | 0.01335 | -0.009 | -86.467
-12 | -1.129 | 0.01255 | -0.009 | -89.922
-11.5 | -1.098 | 0.01191 | -0.01 | -92.167
-11 | -1.063 | 0.01135 | -0.01 | -93.67
-10.5 | -1.024 | 0.01093 | -0.011 | -93.681
-10 | -0.981 | 0.01054 | -0.011 | -93.054
-9.5 | -0.935 | 0.00912 | -0.011 | -102.534
-9 | -0.887 | 0.00932 | -0.012 | -95.138
-8.5 | -0.836 | 0.00957 | -0.012 | -87.292
-8 | -0.782 | 0.00927 | -0.013 | -84.345
-7.5 | -0.727 | 0.00956 | -0.013 | -76.061
-7 | -0.67 | 0.00935 | -0.014 | -71.709
-6.5 | -0.612 | 0.00913 | -0.014 | -67.016
-6 | -0.552 | 0.00942 | -0.014 | -58.632
-5.5 | -0.492 | 0.00924 | -0.015 | -53.266
-5 | -0.431 | 0.0091 | -0.015 | -47.321
-4.5 | -0.369 | 0.00899 | -0.016 | -41.03
-4 | -0.306 | 0.00937 | -0.016 | -32.696
-3.5 | -0.243 | 0.00928 | -0.017 | -26.207
-3 | -0.18 | 0.0091 | -0.017 | -19.75
-2.5 | -0.116 | 0.00905 | -0.018 | -12.827
-2 | -0.052 | 0.00903 | -0.018 | -5.779
-1.5 | 0.012 | 0.00954 | -0.018 | 1.248
-1 | 0.076 | 0.00889 | -0.019 | 8.554
-0.5 | 0.14 | 0.00884 | -0.019 | 15.858
0 | 0.204 | 0.00879 | -0.02 | 23.225
0.5 | 0.268 | 0.00863 | -0.02 | 31.074
1 | 0.332 | 0.00862 | -0.021 | 38.512
1.5 | 0.396 | 0.00856 | -0.021 | 46.207
2 | 0.459 | 0.00841 | -0.022 | 54.603
2.5 | 0.523 | 0.00836 | -0.022 | 62.496
3 | 0.586 | 0.00843 | -0.023 | 69.468
3.5 | 0.649 | 0.00861 | -0.023 | 75.352
4 | 0.711 | 0.00828 | -0.024 | 85.888
4.5 | 0.774 | 0.0085 | -0.024 | 91.022
5 | 0.836 | 0.00875 | -0.024 | 95.513
5.5 | 0.897 | 0.00846 | -0.025 | 105.987
6 | 0.957 | 0.0083 | -0.025 | 115.4
6.5 | 1.017 | 0.00865 | -0.026 | 117.616
7 | 1.076 | 0.0085 | -0.026 | 126.523
7.5 | 1.133 | 0.0099 | -0.027 | 114.499
8 | 1.189 | 0.01033 | -0.027 | 115.139
8.5 | 1.244 | 0.01109 | -0.028 | 112.183
9 | 1.296 | 0.0116 | -0.028 | 111.748
9.5 | 1.346 | 0.01216 | -0.028 | 110.621
10 | 1.393 | 0.0128 | -0.029 | 108.806
10.5 | 1.437 | 0.0135 | -0.029 | 106.39
11 | 1.477 | 0.01455 | -0.029 | 101.536
11.5 | 1.515 | 0.01547 | -0.03 | 97.892
12 | 1.547 | 0.01657 | -0.03 | 93.374
12.5 | 1.575 | 0.01781 | -0.03 | 88.44
13 | 1.598 | 0.01929 | -0.031 | 82.848
13.5 | 1.617 | 0.02106 | -0.031 | 76.799
14 | 1.63 | 0.02316 | -0.031 | 70.387
14.5 | 1.637 | 0.02568 | -0.031 | 63.756
15 | 1.639 | 0.02854 | -0.031 | 57.442
15.5 | 1.636 | 0.03186 | -0.031 | 51.37
16 | 1.628 | 0.03568 | -0.032 | 45.632
16.5 | 1.616 | 0.03994 | -0.032 | 40.449
17 | 1.597 | 0.04475 | -0.032 | 35.687
17.5 | 1.571 | 0.05002 | -0.032 | 31.417
18 | 1.541 | 0.05565 | -0.032 | 27.695
18.5 | 1.506 | 0.06218 | -0.032 | 24.216
19 | 1.466 | 0.06915 | -0.032 | 21.199
19.5 | 1.422 | 0.07648 | -0.032 | 18.595
20 | 1.374 | 0.08442 | -0.032 | 16.28

## 134. Re 16M Mach 0.25 (2)
BIGFOIL.COM POLAR EXPORT
NACA25016.5
NACA25016.5 |  |  |  | Cl Max: | 1.7417 | at alpha= | 17.5 | deg
XFOIL ncrit=9 |  |  |  | L/D Max: | 145.007 | at alpha= | 9 | deg
Re: | 16000000 |  |  | Cd Min: | 0.06739 | at alpha= | 20 | deg
Mach: | 0.25 |  |  | Cl=0 at alpha= | -1.7241 | deg
|  |  |  | @ Cl=0.1, Cd= | 0.0057982
|  |  |  | @ Cl=0.4, Cd= | 0.0053337
|  |  |  | @ Cl=0.6, Cd= | 0.0054368
alpha (deg) | Cl | Cd | Cm | Cl/Cd
-20 | -1.738 | 0.03161 | -0.0919 | -54.9826
-19.5 | -1.7262 | 0.02801 | -0.0902 | -61.628
-19 | -1.7107 | 0.02501 | -0.0877 | -68.4006
-18.5 | -1.6981 | 0.02227 | -0.084 | -76.2506
-18 | -1.6825 | 0.0201 | -0.0795 | -83.7065
-17.5 | -1.6611 | 0.01836 | -0.0747 | -90.4739
-17 | -1.6344 | 0.01691 | -0.0702 | -96.6529
-16.5 | -1.5857 | 0.01566 | -0.0688 | -101.258
-16 | -1.5345 | 0.01462 | -0.0674 | -104.959
-15.5 | -1.4835 | 0.01361 | -0.0659 | -109.0007
-15 | -1.4308 | 0.01267 | -0.0645 | -112.9282
-14.5 | -1.3928 | 0.01196 | -0.06 | -116.4548
-14 | -1.3282 | 0.01128 | -0.0604 | -117.7482
-13.5 | -1.2473 | 0.01063 | -0.064 | -117.3377
-13 | -1.0889 | 0.00962 | -0.0834 | -113.1913
-12.5 | -1.06 | 0.0094 | -0.0768 | -112.766
-12 | -1.0286 | 0.00909 | -0.0706 | -113.1573
-11.5 | -0.9921 | 0.00878 | -0.0655 | -112.9954
-11 | -0.9538 | 0.00852 | -0.0605 | -111.9484
-10.5 | -0.92 | 0.00835 | -0.0547 | -110.1796
-10 | -0.8767 | 0.00811 | -0.0508 | -108.1011
-9.5 | -0.829 | 0.00792 | -0.0478 | -104.6717
-9 | -0.7809 | 0.00768 | -0.0449 | -101.6797
-8.5 | -0.7314 | 0.00752 | -0.0423 | -97.2606
-8 | -0.6811 | 0.00734 | -0.0399 | -92.7929
-7.5 | -0.6295 | 0.00719 | -0.0378 | -87.5522
-7 | -0.5776 | 0.00701 | -0.0358 | -82.3966
-6.5 | -0.5247 | 0.00689 | -0.034 | -76.1538
-6 | -0.4714 | 0.00677 | -0.0324 | -69.6307
-5.5 | -0.4174 | 0.00663 | -0.0309 | -62.9563
-5 | -0.363 | 0.00651 | -0.0295 | -55.7604
-4.5 | -0.3081 | 0.00639 | -0.0283 | -48.216
-4 | -0.253 | 0.00629 | -0.0271 | -40.2226
-3.5 | -0.1976 | 0.0062 | -0.026 | -31.871
-3 | -0.1418 | 0.0061 | -0.025 | -23.2459
-2.5 | -0.0862 | 0.00603 | -0.024 | -14.2952
-2 | -0.0309 | 0.00595 | -0.023 | -5.1933
-1.5 | 0.0251 | 0.00587 | -0.0221 | 4.276
-1 | 0.0805 | 0.00583 | -0.0211 | 13.8079
-0.5 | 0.1356 | 0.00574 | -0.0201 | 23.6237
0 | 0.1912 | 0.0057 | -0.0192 | 33.5439
0.5 | 0.2447 | 0.00563 | -0.0178 | 43.4636
1 | 0.2992 | 0.00555 | -0.0167 | 53.9099
1.5 | 0.3512 | 0.00542 | -0.0151 | 64.797
2 | 0.4021 | 0.00533 | -0.0132 | 75.4409
2.5 | 0.4558 | 0.00531 | -0.012 | 85.838
3 | 0.509 | 0.00532 | -0.0106 | 95.6767
3.5 | 0.5618 | 0.00537 | -0.0091 | 104.6182
4 | 0.6133 | 0.00546 | -0.0073 | 112.326
4.5 | 0.6628 | 0.00549 | -0.0051 | 120.7286
5 | 0.7098 | 0.0055 | -0.0024 | 129.0545
5.5 | 0.7583 | 0.00563 | 0 | 134.6892
6 | 0.8078 | 0.00581 | 0.0022 | 139.0361
6.5 | 0.8547 | 0.00601 | 0.005 | 142.213
7.5 | 0.9385 | 0.00648 | 0.0125 | 144.8302
8 | 0.9693 | 0.0067 | 0.0187 | 144.6716
8.5 | 1.0021 | 0.00695 | 0.0244 | 144.1871
9 | 1.0919 | 0.00753 | 0.0176 | 145.0066
9.5 | 1.1831 | 0.00816 | 0.0106 | 144.9877
10 | 1.2513 | 0.0087 | 0.0086 | 143.8276
10.5 | 1.3118 | 0.00936 | 0.0081 | 140.1496
11 | 1.3586 | 0.00991 | 0.0105 | 137.0938
11.5 | 1.4014 | 0.01056 | 0.0135 | 132.7083
12 | 1.4543 | 0.01128 | 0.0142 | 128.9273
12.5 | 1.5055 | 0.01208 | 0.0152 | 124.6275
13.5 | 1.6017 | 0.01404 | 0.0174 | 114.0812
14 | 1.6295 | 0.01522 | 0.0217 | 107.0631
14.5 | 1.6548 | 0.0165 | 0.0263 | 100.2909
15 | 1.6727 | 0.01825 | 0.0311 | 91.6548
15.5 | 1.6944 | 0.02011 | 0.0348 | 84.2566
16 | 1.7101 | 0.0227 | 0.038 | 75.3348
16.5 | 1.7261 | 0.02559 | 0.0405 | 67.4521
17 | 1.738 | 0.0291 | 0.0424 | 59.7251
17.5 | 1.7417 | 0.03353 | 0.0437 | 51.9445
18 | 1.7413 | 0.03866 | 0.0443 | 45.0414
18.5 | 1.7372 | 0.04434 | 0.0443 | 39.1791
19 | 1.7229 | 0.05122 | 0.0437 | 33.6373
19.5 | 1.7035 | 0.05891 | 0.0423 | 28.917
20 | 1.6781 | 0.06739 | 0.0403 | 24.9013

## 135. Re 16M Mach 0.50 (1)
BIGFOIL.COM POLAR EXPORT
NACA25016.5
NACA25016.5 |  |  |  | Cl Max: | 1.417 | at alpha= | 10 | deg
JavaFoil+Calcfoil stall+Eppler ext transition |  |  |  | L/D Max: | 109.795 | at alpha= | 4.5 | deg
Re: | 16000000 |  |  | Cd Min: | 0.00771 | at alpha= | 3.5 | deg
Mach: | 0.5 |  |  | Cl=0 at alpha= | -1.5916 | deg
|  |  |  | @ Cl=0.1, Cd= | 0.0086325
|  |  |  | @ Cl=0.4, Cd= | 0.0084924
|  |  |  | @ Cl=0.6, Cd= | 0.0077983
alpha (deg) | Cl | Cd | Cm | Cl/Cd
-20 | -1.028 | 0.20251 | -0.003 | -5.079
-19.5 | -1.003 | 0.18097 | -0.003 | -5.542
-19 | -0.978 | 0.162 | -0.003 | -6.037
-18.5 | -0.947 | 0.17148 | -0.003 | -5.52
-18 | -0.922 | 0.15046 | -0.004 | -6.125
-17.5 | -0.89 | 0.16489 | -0.004 | -5.398
-17 | -0.865 | 0.14188 | -0.004 | -6.097
-16.5 | -0.836 | 0.13883 | -0.004 | -6.021
-16 | -0.809 | 0.12953 | -0.004 | -6.245
-15.5 | -0.784 | 0.11378 | -0.005 | -6.893
-15 | -0.754 | 0.11228 | -0.005 | -6.715
-14.5 | -0.731 | 0.09791 | -0.005 | -7.466
-14 | -0.699 | 0.09974 | -0.005 | -7.009
-13.5 | -0.685 | 0.07669 | -0.006 | -8.937
-13 | -0.657 | 0.07286 | -0.007 | -9.022
-12.5 | -0.619 | 0.07878 | -0.006 | -7.856
-12 | -0.652 | 0.03346 | -0.009 | -19.481
-11.5 | -0.59 | 0.04998 | -0.009 | -11.804
-11 | -0.548 | 0.05697 | -0.008 | -9.623
-10.5 | -0.519 | 0.05517 | -0.009 | -9.402
-10 | -0.487 | 0.05576 | -0.009 | -8.731
-9.5 | -0.844 | 0.01511 | -0.012 | -55.824
-9 | -0.87 | 0.013 | -0.013 | -66.903
-8.5 | -0.854 | 0.01203 | -0.014 | -70.958
-8 | -0.82 | 0.0113 | -0.014 | -72.551
-7.5 | -0.776 | 0.01071 | -0.015 | -72.425
-7 | -0.724 | 0.00917 | -0.015 | -78.945
-6.5 | -0.667 | 0.00931 | -0.016 | -71.676
-6 | -0.606 | 0.00913 | -0.016 | -66.402
-5.5 | -0.542 | 0.00884 | -0.017 | -61.357
-5 | -0.477 | 0.00915 | -0.017 | -52.087
-4.5 | -0.409 | 0.0089 | -0.018 | -45.972
-4 | -0.34 | 0.00873 | -0.018 | -38.986
-3.5 | -0.271 | 0.00911 | -0.019 | -29.714
-3 | -0.2 | 0.00895 | -0.019 | -22.377
-2.5 | -0.129 | 0.0088 | -0.02 | -14.707
-2 | -0.058 | 0.0087 | -0.02 | -6.69
-1.5 | 0.013 | 0.00917 | -0.021 | 1.449
-1 | 0.085 | 0.00866 | -0.021 | 9.813
-0.5 | 0.156 | 0.00853 | -0.022 | 18.345
0 | 0.228 | 0.00855 | -0.022 | 26.651
0.5 | 0.299 | 0.00853 | -0.023 | 35.052
1 | 0.37 | 0.00856 | -0.023 | 43.242
1.5 | 0.441 | 0.0084 | -0.024 | 52.484
2 | 0.512 | 0.0082 | -0.024 | 62.387
2.5 | 0.582 | 0.00777 | -0.025 | 74.908
3 | 0.652 | 0.00788 | -0.025 | 82.728
3.5 | 0.722 | 0.00771 | -0.026 | 93.576
4 | 0.791 | 0.00796 | -0.026 | 99.317
4.5 | 0.859 | 0.00782 | -0.027 | 109.795
5 | 0.926 | 0.00915 | -0.027 | 101.195
5.5 | 0.992 | 0.0096 | -0.028 | 103.381
6 | 1.057 | 0.01044 | -0.028 | 101.245
6.5 | 1.119 | 0.0107 | -0.029 | 104.59
7 | 1.179 | 0.01167 | -0.029 | 101.047
7.5 | 1.236 | 0.0125 | -0.03 | 98.885
8 | 1.287 | 0.01345 | -0.03 | 95.708
8.5 | 1.333 | 0.01463 | -0.03 | 91.138
9 | 1.372 | 0.01603 | -0.031 | 85.616
9.5 | 1.401 | 0.0178 | -0.031 | 78.68
10 | 1.417 | 0.02011 | -0.031 | 70.47
10.5 | 1.414 | 0.0234 | -0.031 | 60.441
11 | 1.386 | 0.02757 | -0.031 | 50.271
11.5 | 1.31 | 0.03363 | -0.031 | 38.943
12 | 0.846 | 0.0489 | -0.03 | 17.3
12.5 | 0.878 | 0.04898 | -0.03 | 17.925
13 | 0.898 | 0.057 | -0.03 | 15.748
13.5 | 0.928 | 0.05833 | -0.031 | 15.907
14 | 0.938 | 0.07465 | -0.03 | 12.56
14.5 | 0.938 | 0.10168 | -0.027 | 9.227
15 | 0.955 | 0.11792 | -0.026 | 8.098

## 136. Re 16M Mach 0.50 (2)
BIGFOIL.COM POLAR EXPORT
NACA25016.5
NACA25016.5 |  |  |  | Cl Max: | 1.6643 | at alpha= | 13.5 | deg
XFOIL ncrit=9 |  |  |  | L/D Max: | 140.012 | at alpha= | 8 | deg
Re: | 16000000 |  |  | Cd Min: | 0.12197 | at alpha= | -17 | deg
Mach: | 0.5 |  |  | Cl=0 at alpha= | -1.7585 | deg
|  |  |  | @ Cl=0.1, Cd= | 0.0060343
|  |  |  | @ Cl=0.4, Cd= | 0.0056468
|  |  |  | @ Cl=0.6, Cd= | 0.0056285
alpha (deg) | Cl | Cd | Cm | Cl/Cd
-17 | -0.8736 | 0.12197 | -0.0532 | -7.1624
-16.5 | -0.9032 | 0.11088 | -0.0601 | -8.1457
-15.5 | -0.9461 | 0.08787 | -0.0784 | -10.767
-15 | -0.9757 | 0.07614 | -0.0872 | -12.8146
-14.5 | -0.9982 | 0.06512 | -0.095 | -15.3286
-14 | -1.0244 | 0.05333 | -0.1038 | -19.2087
-13.5 | -1.0557 | 0.0436 | -0.1081 | -24.2133
-13 | -1.0876 | 0.03397 | -0.1131 | -32.0165
-12.5 | -1.1146 | 0.02477 | -0.118 | -44.998
-12 | -1.1382 | 0.01821 | -0.1161 | -62.5041
-11.5 | -1.0778 | 0.01201 | -0.1213 | -89.7419
-11 | -1.0339 | 0.01071 | -0.1134 | -96.5359
-10.5 | -0.9879 | 0.01003 | -0.1052 | -98.4945
-10 | -0.9399 | 0.00953 | -0.0973 | -98.6254
-9.5 | -0.8903 | 0.0091 | -0.0899 | -97.8352
-9 | -0.8408 | 0.00869 | -0.0827 | -96.7549
-8.5 | -0.7915 | 0.00836 | -0.0757 | -94.677
-8 | -0.7416 | 0.00807 | -0.069 | -91.8959
-7.5 | -0.6974 | 0.00788 | -0.0615 | -88.5025
-7 | -0.6416 | 0.00765 | -0.0564 | -83.8693
-6.5 | -0.5835 | 0.00747 | -0.0519 | -78.1124
-6 | -0.5245 | 0.00725 | -0.048 | -72.3448
-5.5 | -0.4643 | 0.00707 | -0.0444 | -65.6719
-5 | -0.403 | 0.0069 | -0.0413 | -58.4058
-4.5 | -0.3416 | 0.00676 | -0.0385 | -50.5325
-4 | -0.2798 | 0.00662 | -0.0359 | -42.2659
-3.5 | -0.2172 | 0.00648 | -0.0336 | -33.5185
-3 | -0.1551 | 0.00638 | -0.0314 | -24.3103
-2.5 | -0.0925 | 0.00628 | -0.0294 | -14.7293
-2 | -0.0297 | 0.00618 | -0.0275 | -4.8058
-1.5 | 0.0318 | 0.00612 | -0.0255 | 5.1961
-1 | 0.095 | 0.00604 | -0.0239 | 15.7285
-0.5 | 0.1564 | 0.00597 | -0.0219 | 26.1977
0 | 0.2179 | 0.00593 | -0.02 | 36.7454
0.5 | 0.2787 | 0.00584 | -0.018 | 47.7226
1 | 0.3378 | 0.00577 | -0.0157 | 58.5442
1.5 | 0.395 | 0.00566 | -0.013 | 69.788
2 | 0.4517 | 0.00551 | -0.0101 | 81.9782
2.5 | 0.5101 | 0.00554 | -0.0074 | 92.0758
3 | 0.5681 | 0.00559 | -0.0046 | 101.6279
3.5 | 0.6261 | 0.00566 | -0.0017 | 110.6184
4 | 0.6834 | 0.00571 | 0.0015 | 119.6848
4.5 | 0.7333 | 0.00575 | 0.0061 | 127.5304
5.5 | 0.822 | 0.00601 | 0.0181 | 136.772
6 | 0.8683 | 0.00626 | 0.0238 | 138.7061
6.5 | 0.9144 | 0.00658 | 0.0296 | 138.9666
7 | 0.9571 | 0.0069 | 0.036 | 138.7101
7.5 | 0.9968 | 0.00722 | 0.0431 | 138.0609
8 | 1.1285 | 0.00806 | 0.0323 | 140.0124
8.5 | 1.216 | 0.00877 | 0.0305 | 138.6545
9 | 1.2906 | 0.00961 | 0.0312 | 134.2976
9.5 | 1.3594 | 0.01061 | 0.0329 | 128.1244
10.5 | 1.454 | 0.01321 | 0.0428 | 110.0681
11 | 1.5105 | 0.01488 | 0.0456 | 101.5121
11.5 | 1.5627 | 0.01696 | 0.0484 | 92.1403
12 | 1.6116 | 0.01958 | 0.0506 | 82.3085
12.5 | 1.6409 | 0.02277 | 0.0545 | 72.0641
13 | 1.6575 | 0.02661 | 0.0587 | 62.2886
13.5 | 1.6643 | 0.03137 | 0.062 | 53.0539
14 | 1.6604 | 0.03705 | 0.0646 | 44.8151
14.5 | 1.6397 | 0.04409 | 0.066 | 37.1898
15 | 1.6139 | 0.05183 | 0.0662 | 31.1383
15.5 | 1.5763 | 0.06079 | 0.0648 | 25.9303
16 | 1.5394 | 0.07005 | 0.0626 | 21.9757
16.5 | 1.4945 | 0.08036 | 0.0591 | 18.5976
17 | 1.4632 | 0.08996 | 0.0556 | 16.265
17.5 | 1.4279 | 0.10025 | 0.0511 | 14.2434
18 | 1.4012 | 0.11008 | 0.0466 | 12.7289
18.5 | 1.3712 | 0.12061 | 0.041 | 11.3689

## 137. Re 18M Mach 0.00 (1)
BIGFOIL.COM POLAR EXPORT
NACA25016.5
NACA25016.5 |  |  |  | Cl Max: | 1.733 | at alpha= | 17 | deg
JavaFoil+Calcfoil stall+Eppler ext transition |  |  |  | L/D Max: | 131.505 | at alpha= | 7.5 | deg
Re: | 18000000 |  |  | Cd Min: | 0.0083 | at alpha= | 3.5 | deg
Mach: | 0 |  |  | Cl=0 at alpha= | -1.5952 | deg
|  |  |  | @ Cl=0.1, Cd= | 0.0090948
|  |  |  | @ Cl=0.4, Cd= | 0.0088698
|  |  |  | @ Cl=0.6, Cd= | 0.0084902
alpha (deg) | Cl | Cd | Cm | Cl/Cd
-20 | -1.208 | 0.08942 | -0.003 | -13.506
-19.5 | -1.227 | 0.0766 | -0.003 | -16.021
-19 | -1.246 | 0.06435 | -0.004 | -19.366
-18.5 | -1.265 | 0.05299 | -0.004 | -23.868
-18 | -1.281 | 0.04352 | -0.004 | -29.432
-17.5 | -1.291 | 0.03608 | -0.005 | -35.788
-17 | -1.3 | 0.02953 | -0.005 | -44.032
-16.5 | -1.306 | 0.02447 | -0.006 | -53.346
-16 | -1.306 | 0.02073 | -0.006 | -63.002
-15.5 | -1.302 | 0.0181 | -0.006 | -71.909
-15 | -1.292 | 0.01614 | -0.007 | -80.077
-14.5 | -1.278 | 0.01475 | -0.007 | -86.631
-14 | -1.258 | 0.01368 | -0.008 | -91.983
-13.5 | -1.234 | 0.01288 | -0.008 | -95.792
-13 | -1.206 | 0.01249 | -0.008 | -96.582
-12.5 | -1.174 | 0.01196 | -0.009 | -98.192
-12 | -1.139 | 0.01121 | -0.009 | -101.581
-11.5 | -1.1 | 0.01077 | -0.009 | -102.071
-11 | -1.058 | 0.01043 | -0.01 | -101.49
-10.5 | -1.014 | 0.00901 | -0.01 | -112.629
-10 | -0.968 | 0.00925 | -0.011 | -104.631
-9.5 | -0.92 | 0.00951 | -0.011 | -96.678
-9 | -0.87 | 0.00925 | -0.011 | -94.006
-8.5 | -0.817 | 0.00958 | -0.012 | -85.335
-8 | -0.764 | 0.00929 | -0.012 | -82.164
-7.5 | -0.709 | 0.00908 | -0.013 | -78.02
-7 | -0.652 | 0.00946 | -0.013 | -68.941
-6.5 | -0.595 | 0.00919 | -0.014 | -64.717
-6 | -0.537 | 0.00901 | -0.014 | -59.552
-5.5 | -0.478 | 0.00887 | -0.014 | -53.854
-5 | -0.418 | 0.00932 | -0.015 | -44.864
-4.5 | -0.358 | 0.00918 | -0.015 | -38.976
-4 | -0.297 | 0.00901 | -0.016 | -32.954
-3.5 | -0.236 | 0.00892 | -0.016 | -26.415
-3 | -0.174 | 0.0088 | -0.017 | -19.792
-2.5 | -0.112 | 0.00933 | -0.017 | -12.06
-2 | -0.051 | 0.00927 | -0.017 | -5.455
-1.5 | 0.012 | 0.00922 | -0.018 | 1.25
-1 | 0.074 | 0.00912 | -0.018 | 8.078
-0.5 | 0.136 | 0.00906 | -0.019 | 14.985
0 | 0.198 | 0.0085 | -0.019 | 23.262
0.5 | 0.26 | 0.00846 | -0.02 | 30.699
1 | 0.322 | 0.00835 | -0.02 | 38.5
1.5 | 0.383 | 0.0089 | -0.021 | 43.067
2 | 0.445 | 0.00879 | -0.021 | 50.643
2.5 | 0.506 | 0.00864 | -0.021 | 58.608
3 | 0.568 | 0.0087 | -0.022 | 65.235
3.5 | 0.629 | 0.0083 | -0.022 | 75.784
4 | 0.69 | 0.00846 | -0.023 | 81.571
4.5 | 0.75 | 0.00873 | -0.023 | 85.939
5 | 0.81 | 0.00836 | -0.024 | 96.888
5.5 | 0.87 | 0.0086 | -0.024 | 101.167
6 | 0.929 | 0.00838 | -0.025 | 110.876
6.5 | 0.988 | 0.00869 | -0.025 | 113.665
7 | 1.046 | 0.00853 | -0.025 | 122.625
7.5 | 1.102 | 0.00838 | -0.026 | 131.505
8 | 1.158 | 0.00998 | -0.026 | 116.044
8.5 | 1.212 | 0.01034 | -0.027 | 117.172
9 | 1.265 | 0.01076 | -0.027 | 117.582
9.5 | 1.316 | 0.0112 | -0.028 | 117.484
10 | 1.365 | 0.01197 | -0.028 | 113.983
10.5 | 1.412 | 0.0125 | -0.028 | 112.954
11 | 1.456 | 0.01312 | -0.029 | 110.989
11.5 | 1.498 | 0.01374 | -0.029 | 109.014
12 | 1.536 | 0.01439 | -0.029 | 106.753
12.5 | 1.572 | 0.0152 | -0.03 | 103.442
13 | 1.604 | 0.01615 | -0.03 | 99.331
13.5 | 1.634 | 0.01727 | -0.03 | 94.574
14 | 1.659 | 0.01855 | -0.031 | 89.418
14.5 | 1.68 | 0.02004 | -0.031 | 83.82
15 | 1.697 | 0.02177 | -0.031 | 77.965
15.5 | 1.712 | 0.02375 | -0.031 | 72.059
16 | 1.722 | 0.02613 | -0.031 | 65.92
16.5 | 1.73 | 0.02877 | -0.032 | 60.121
17 | 1.733 | 0.03176 | -0.032 | 54.583
17.5 | 1.733 | 0.03507 | -0.032 | 49.412
18 | 1.73 | 0.03863 | -0.032 | 44.768
18.5 | 1.723 | 0.04256 | -0.032 | 40.49
19 | 1.714 | 0.04702 | -0.032 | 36.45
19.5 | 1.702 | 0.05183 | -0.032 | 32.843
20 | 1.688 | 0.05709 | -0.032 | 29.569

## 138. Re 18M Mach 0.00 (2)
BIGFOIL.COM POLAR EXPORT
NACA25016.5
NACA25016.5 |  |  |  | Cl Max: | 1.8155 | at alpha= | 19.5 | deg
XFOIL ncrit=9 |  |  |  | L/D Max: | 148.281 | at alpha= | 10 | deg
Re: | 18000000 |  |  | Cd Min: | 0.03881 | at alpha= | 20 | deg
Mach: | 0 |  |  | Cl=0 at alpha= | -1.7127 | deg
|  |  |  | @ Cl=0.1, Cd= | 0.0056727
|  |  |  | @ Cl=0.4, Cd= | 0.0052883
|  |  |  | @ Cl=0.6, Cd= | 0.0053663
alpha (deg) | Cl | Cd | Cm | Cl/Cd
-13 | -1.0831 | 0.00894 | -0.0632 | -121.1521
-12.5 | -1.053 | 0.00867 | -0.058 | -121.4533
-12 | -1.0212 | 0.00845 | -0.053 | -120.8521
-11.5 | -0.985 | 0.00829 | -0.0489 | -118.8179
-11 | -0.9432 | 0.00808 | -0.0459 | -116.7327
-10.5 | -0.8999 | 0.00788 | -0.0432 | -114.2005
-10 | -0.8535 | 0.00771 | -0.0411 | -110.7004
-9.5 | -0.807 | 0.00753 | -0.039 | -107.1713
-9 | -0.7593 | 0.00735 | -0.0372 | -103.3061
-8.5 | -0.711 | 0.00721 | -0.0354 | -98.613
-8 | -0.6614 | 0.00704 | -0.0339 | -93.9489
-7.5 | -0.6115 | 0.00693 | -0.0324 | -88.2395
-7 | -0.5609 | 0.0068 | -0.031 | -82.4853
-6.5 | -0.5096 | 0.00666 | -0.0298 | -76.5165
-6 | -0.4577 | 0.00654 | -0.0287 | -69.9847
-5.5 | -0.4052 | 0.00645 | -0.0277 | -62.8217
-5 | -0.3527 | 0.00634 | -0.0267 | -55.6309
-4.5 | -0.2997 | 0.00623 | -0.0258 | -48.1059
-4 | -0.246 | 0.00612 | -0.025 | -40.1961
-3.5 | -0.1926 | 0.00605 | -0.0241 | -31.8347
-3 | -0.1388 | 0.00597 | -0.0234 | -23.2496
-2.5 | -0.0845 | 0.00589 | -0.0227 | -14.3463
-2 | -0.0312 | 0.00583 | -0.0218 | -5.3516
-1.5 | 0.0231 | 0.00575 | -0.0212 | 4.0174
-1 | 0.0769 | 0.00569 | -0.0204 | 13.5149
-0.5 | 0.1302 | 0.00565 | -0.0196 | 23.0442
0 | 0.1842 | 0.00559 | -0.0189 | 32.9517
0.5 | 0.237 | 0.00554 | -0.0179 | 42.7798
1 | 0.2894 | 0.0055 | -0.0169 | 52.6182
1.5 | 0.3409 | 0.00539 | -0.0158 | 63.2468
2 | 0.3911 | 0.00529 | -0.0143 | 73.9319
2.5 | 0.442 | 0.00528 | -0.0131 | 83.7121
3 | 0.4929 | 0.00528 | -0.0118 | 93.3523
3.5 | 0.5448 | 0.0053 | -0.0107 | 102.7925
4 | 0.5955 | 0.00536 | -0.0095 | 111.1007
4.5 | 0.6451 | 0.00543 | -0.008 | 118.8029
5 | 0.691 | 0.00545 | -0.0057 | 126.789
5.5 | 0.7371 | 0.00553 | -0.0035 | 133.2911
6 | 0.7848 | 0.00569 | -0.0017 | 137.9262
6.5 | 0.8316 | 0.00588 | 0.0003 | 141.4286
7 | 0.8781 | 0.00609 | 0.0023 | 144.1872
7.5 | 0.9223 | 0.0063 | 0.0048 | 146.3968
8 | 0.9642 | 0.00655 | 0.0077 | 147.2061
8.5 | 1.0008 | 0.00675 | 0.0118 | 148.2667
9 | 1.0265 | 0.00698 | 0.0181 | 147.063
9.5 | 1.102 | 0.00748 | 0.0133 | 147.3262
10 | 1.1907 | 0.00803 | 0.0056 | 148.2814
10.5 | 1.2573 | 0.00857 | 0.0026 | 146.7095
11 | 1.3162 | 0.00907 | 0.0013 | 145.1158
11.5 | 1.3664 | 0.00953 | 0.0019 | 143.3788
12 | 1.4018 | 0.01002 | 0.0055 | 139.9002
12.5 | 1.4522 | 0.0106 | 0.0056 | 137
13 | 1.502 | 0.0112 | 0.0058 | 134.1071
13.5 | 1.5492 | 0.01189 | 0.0063 | 130.2944
14 | 1.5947 | 0.01265 | 0.0068 | 126.0632
14.5 | 1.6413 | 0.01339 | 0.0071 | 122.5765
15 | 1.666 | 0.01425 | 0.0114 | 116.9123
15.5 | 1.6882 | 0.01529 | 0.0157 | 110.412
16 | 1.7089 | 0.01647 | 0.0199 | 103.7583
16.5 | 1.7287 | 0.018 | 0.0234 | 96.0389
17 | 1.7528 | 0.01953 | 0.0259 | 89.7491
17.5 | 1.7709 | 0.02157 | 0.0285 | 82.1001
18 | 1.784 | 0.02416 | 0.0308 | 73.8411
18.5 | 1.8011 | 0.0267 | 0.0323 | 67.4569
19 | 1.8106 | 0.03005 | 0.0337 | 60.2529
19.5 | 1.8155 | 0.03404 | 0.0345 | 53.3343
20 | 1.8145 | 0.03881 | 0.0349 | 46.7534

## 139. Re 18M Mach 0.10 (1)
BIGFOIL.COM POLAR EXPORT
NACA25016.5
NACA25016.5 |  |  |  | Cl Max: | 1.719 | at alpha= | 17 | deg
JavaFoil+Calcfoil stall+Eppler ext transition |  |  |  | L/D Max: | 131.109 | at alpha= | 7.5 | deg
Re: | 18000000 |  |  | Cd Min: | 0.00836 | at alpha= | 1.5 | deg
Mach: | 0.1 |  |  | Cl=0 at alpha= | -1.5952 | deg
|  |  |  | @ Cl=0.1, Cd= | 0.0091313
|  |  |  | @ Cl=0.4, Cd= | 0.0084616
|  |  |  | @ Cl=0.6, Cd= | 0.0085436
alpha (deg) | Cl | Cd | Cm | Cl/Cd
-20 | -1.162 | 0.0995 | -0.003 | -11.673
-19.5 | -1.181 | 0.08754 | -0.003 | -13.49
-19 | -1.202 | 0.07427 | -0.004 | -16.189
-18.5 | -1.225 | 0.06089 | -0.004 | -20.121
-18 | -1.246 | 0.04939 | -0.004 | -25.226
-17.5 | -1.261 | 0.04021 | -0.005 | -31.369
-17 | -1.271 | 0.03353 | -0.005 | -37.918
-16.5 | -1.281 | 0.02725 | -0.006 | -47.005
-16 | -1.286 | 0.0226 | -0.006 | -56.887
-15.5 | -1.286 | 0.01917 | -0.006 | -67.108
-15 | -1.28 | 0.01694 | -0.007 | -75.53
-14.5 | -1.269 | 0.01522 | -0.007 | -83.376
-14 | -1.252 | 0.01401 | -0.008 | -89.358
-13.5 | -1.23 | 0.01313 | -0.008 | -93.667
-13 | -1.204 | 0.01244 | -0.008 | -96.734
-12.5 | -1.173 | 0.01188 | -0.009 | -98.785
-12 | -1.138 | 0.01138 | -0.009 | -100.006
-11.5 | -1.101 | 0.01092 | -0.01 | -100.739
-11 | -1.06 | 0.01052 | -0.01 | -100.734
-10.5 | -1.016 | 0.00911 | -0.01 | -111.584
-10 | -0.97 | 0.00936 | -0.011 | -103.65
-9.5 | -0.923 | 0.00906 | -0.011 | -101.825
-9 | -0.872 | 0.00932 | -0.012 | -93.597
-8.5 | -0.82 | 0.00906 | -0.012 | -90.556
-8 | -0.767 | 0.00933 | -0.012 | -82.19
-7.5 | -0.711 | 0.00914 | -0.013 | -77.824
-7 | -0.655 | 0.00947 | -0.013 | -69.203
-6.5 | -0.598 | 0.00927 | -0.014 | -64.468
-6 | -0.539 | 0.00905 | -0.014 | -59.558
-5.5 | -0.48 | 0.0089 | -0.014 | -53.909
-5 | -0.42 | 0.00932 | -0.015 | -45.037
-4.5 | -0.359 | 0.00917 | -0.015 | -39.195
-4 | -0.298 | 0.00908 | -0.016 | -32.848
-3.5 | -0.237 | 0.00893 | -0.016 | -26.539
-3 | -0.175 | 0.00887 | -0.017 | -19.748
-2.5 | -0.113 | 0.00938 | -0.017 | -12.049
-2 | -0.051 | 0.00926 | -0.018 | -5.489
-1.5 | 0.012 | 0.00921 | -0.018 | 1.258
-1 | 0.074 | 0.00919 | -0.018 | 8.062
-0.5 | 0.136 | 0.00905 | -0.019 | 15.08
0 | 0.199 | 0.00849 | -0.019 | 23.414
0.5 | 0.261 | 0.00845 | -0.02 | 30.898
1 | 0.323 | 0.00843 | -0.02 | 38.358
1.5 | 0.385 | 0.00836 | -0.021 | 46.095
2 | 0.447 | 0.00878 | -0.021 | 50.953
2.5 | 0.509 | 0.00871 | -0.022 | 58.463
3 | 0.571 | 0.00871 | -0.022 | 65.507
3.5 | 0.632 | 0.00836 | -0.022 | 75.595
4 | 0.693 | 0.00851 | -0.023 | 81.437
4.5 | 0.754 | 0.00877 | -0.023 | 85.939
5 | 0.814 | 0.00842 | -0.024 | 96.661
5.5 | 0.874 | 0.00869 | -0.024 | 100.608
6 | 0.934 | 0.00842 | -0.025 | 110.894
6.5 | 0.992 | 0.00876 | -0.025 | 113.312
7 | 1.05 | 0.00857 | -0.026 | 122.571
7.5 | 1.107 | 0.00844 | -0.026 | 131.109
8 | 1.163 | 0.01008 | -0.026 | 115.311
8.5 | 1.217 | 0.01044 | -0.027 | 116.565
9 | 1.27 | 0.01085 | -0.027 | 116.997
9.5 | 1.321 | 0.01131 | -0.028 | 116.788
10 | 1.37 | 0.0121 | -0.028 | 113.149
10.5 | 1.416 | 0.01265 | -0.028 | 111.927
11 | 1.46 | 0.0133 | -0.029 | 109.773
11.5 | 1.501 | 0.01395 | -0.029 | 107.6
12 | 1.539 | 0.01465 | -0.03 | 105.093
12.5 | 1.574 | 0.0155 | -0.03 | 101.529
13 | 1.605 | 0.01652 | -0.03 | 97.178
13.5 | 1.633 | 0.01768 | -0.03 | 92.358
14 | 1.657 | 0.01905 | -0.031 | 86.957
14.5 | 1.676 | 0.02068 | -0.031 | 81.047
15 | 1.692 | 0.02254 | -0.031 | 75.065
15.5 | 1.704 | 0.02462 | -0.031 | 69.221
16 | 1.713 | 0.02719 | -0.031 | 62.983
16.5 | 1.718 | 0.03005 | -0.032 | 57.158
17 | 1.719 | 0.03327 | -0.032 | 51.652
17.5 | 1.715 | 0.0368 | -0.032 | 46.61
18 | 1.709 | 0.04059 | -0.032 | 42.1
18.5 | 1.7 | 0.04479 | -0.032 | 37.945
19 | 1.687 | 0.04953 | -0.032 | 34.055
19.5 | 1.672 | 0.05451 | -0.032 | 30.674
20 | 1.654 | 0.06006 | -0.032 | 27.541

## 140. Re 18M Mach 0.10 (2)
BIGFOIL.COM POLAR EXPORT
NACA25016.5
NACA25016.5 |  |  |  | Cl Max: | 1.8064 | at alpha= | 19.5 | deg
XFOIL ncrit=9 |  |  |  | L/D Max: | 148.062 | at alpha= | 8.5 | deg
Re: | 18000000 |  |  | Cd Min: | 0.04198 | at alpha= | 20 | deg
Mach: | 0.1 |  |  | Cl=0 at alpha= | -1.7147 | deg
|  |  |  | @ Cl=0.1, Cd= | 0.0056832
|  |  |  | @ Cl=0.4, Cd= | 0.00529
|  |  |  | @ Cl=0.6, Cd= | 0.0053718
alpha (deg) | Cl | Cd | Cm | Cl/Cd
-13.5 | -1.1122 | 0.00923 | -0.0721 | -120.4984
-13 | -1.0862 | 0.00904 | -0.0658 | -120.1549
-12.5 | -1.0555 | 0.00877 | -0.0606 | -120.3535
-12 | -1.0228 | 0.00852 | -0.0556 | -120.0469
-11.5 | -0.9895 | 0.00835 | -0.0507 | -118.503
-11 | -0.9475 | 0.00815 | -0.0476 | -116.2577
-10.5 | -0.9045 | 0.00793 | -0.0446 | -114.0605
-10 | -0.8582 | 0.00775 | -0.0423 | -110.7355
-9.5 | -0.8111 | 0.00758 | -0.0402 | -107.0053
-9 | -0.7635 | 0.00738 | -0.0381 | -103.4553
-8.5 | -0.7147 | 0.00725 | -0.0363 | -98.5793
-8 | -0.665 | 0.00707 | -0.0347 | -94.0594
-7.5 | -0.6147 | 0.00696 | -0.0331 | -88.319
-7 | -0.564 | 0.00682 | -0.0317 | -82.6979
-6.5 | -0.5123 | 0.00668 | -0.0304 | -76.6916
-6 | -0.4601 | 0.00657 | -0.0292 | -70.0304
-5.5 | -0.4074 | 0.00646 | -0.0281 | -63.065
-5 | -0.3546 | 0.00635 | -0.027 | -55.8425
-4.5 | -0.3013 | 0.00625 | -0.0261 | -48.208
-4 | -0.2472 | 0.00613 | -0.0253 | -40.3263
-3.5 | -0.1935 | 0.00606 | -0.0244 | -31.9307
-3 | -0.1394 | 0.00598 | -0.0236 | -23.311
-2.5 | -0.0849 | 0.00589 | -0.0229 | -14.4143
-2 | -0.0311 | 0.00584 | -0.022 | -5.3253
-1.5 | 0.0234 | 0.00576 | -0.0213 | 4.0625
-1 | 0.0775 | 0.0057 | -0.0205 | 13.5965
-0.5 | 0.1311 | 0.00566 | -0.0197 | 23.1625
0 | 0.1853 | 0.0056 | -0.0189 | 33.0893
0.5 | 0.2384 | 0.00555 | -0.018 | 42.955
1 | 0.2911 | 0.0055 | -0.0169 | 52.9273
1.5 | 0.3428 | 0.0054 | -0.0157 | 63.4815
2 | 0.3933 | 0.00529 | -0.0143 | 74.3478
2.5 | 0.4444 | 0.00529 | -0.013 | 84.0076
3 | 0.4955 | 0.00529 | -0.0117 | 93.6673
3.5 | 0.5478 | 0.00531 | -0.0106 | 103.1638
4 | 0.5987 | 0.00537 | -0.0092 | 111.4898
4.5 | 0.6485 | 0.00544 | -0.0077 | 119.2096
5 | 0.6946 | 0.00546 | -0.0054 | 127.2161
5.5 | 0.7409 | 0.00554 | -0.0031 | 133.7365
6 | 0.7888 | 0.0057 | -0.0012 | 138.386
6.5 | 0.8358 | 0.0059 | 0.0009 | 141.661
7 | 0.8823 | 0.00611 | 0.003 | 144.4026
7.5 | 0.9265 | 0.00632 | 0.0056 | 146.5981
8 | 0.9683 | 0.00657 | 0.0087 | 147.382
8.5 | 1.0009 | 0.00676 | 0.0138 | 148.0621
9 | 1.0293 | 0.007 | 0.0196 | 147.0429
9.5 | 1.1122 | 0.00755 | 0.0133 | 147.3113
10 | 1.1999 | 0.00811 | 0.006 | 147.9531
10.5 | 1.2642 | 0.00866 | 0.0038 | 145.9815
11 | 1.3244 | 0.00917 | 0.0024 | 144.4275
11.5 | 1.3714 | 0.00965 | 0.0038 | 142.114
12 | 1.4095 | 0.01017 | 0.0069 | 138.5939
12.5 | 1.4603 | 0.01077 | 0.0072 | 135.5896
13 | 1.5101 | 0.01139 | 0.0075 | 132.5812
13.5 | 1.5574 | 0.01212 | 0.0081 | 128.4983
14 | 1.603 | 0.01294 | 0.0087 | 123.8794
14.5 | 1.646 | 0.01371 | 0.0098 | 120.0584
15 | 1.6688 | 0.0147 | 0.0144 | 113.5238
15.5 | 1.6909 | 0.01582 | 0.0188 | 106.8837
16 | 1.711 | 0.01715 | 0.0229 | 99.7668
16.5 | 1.7316 | 0.0188 | 0.0262 | 92.1064
17 | 1.7542 | 0.02054 | 0.0288 | 85.4041
17.5 | 1.7701 | 0.02291 | 0.0313 | 77.2632
18 | 1.7828 | 0.02573 | 0.0334 | 69.2888
18.5 | 1.7987 | 0.02856 | 0.0348 | 62.9797
19 | 1.8049 | 0.03238 | 0.0359 | 55.7412
19.5 | 1.8064 | 0.03692 | 0.0365 | 48.9274
20 | 1.8045 | 0.04198 | 0.0366 | 42.9848

## 141. Re 18M Mach 0.25 (1)
BIGFOIL.COM POLAR EXPORT
NACA25016.5
NACA25016.5 |  |  |  | Cl Max: | 1.642 | at alpha= | 15 | deg
JavaFoil+Calcfoil stall+Eppler ext transition |  |  |  | L/D Max: | 127.272 | at alpha= | 7 | deg
Re: | 18000000 |  |  | Cd Min: | 0.00825 | at alpha= | 6 | deg
Mach: | 0.25 |  |  | Cl=0 at alpha= | -1.5938 | deg
|  |  |  | @ Cl=0.1, Cd= | 0.008735
|  |  |  | @ Cl=0.4, Cd= | 0.0085425
|  |  |  | @ Cl=0.6, Cd= | 0.0084533
alpha (deg) | Cl | Cd | Cm | Cl/Cd
-19 | -0.914 | 0.12308 | -0.003 | -7.425
-18.5 | -0.95 | 0.11236 | -0.003 | -8.454
-18 | -0.983 | 0.10187 | -0.004 | -9.653
-17.5 | -1.014 | 0.08995 | -0.004 | -11.269
-17 | -1.047 | 0.07475 | -0.005 | -14.009
-16.5 | -1.083 | 0.05866 | -0.005 | -18.463
-16 | -1.114 | 0.04597 | -0.006 | -24.23
-15.5 | -1.142 | 0.03501 | -0.006 | -32.628
-15 | -1.166 | 0.0265 | -0.007 | -44.014
-14.5 | -1.182 | 0.02103 | -0.007 | -56.194
-14 | -1.188 | 0.01762 | -0.008 | -67.436
-13.5 | -1.185 | 0.01549 | -0.008 | -76.481
-13 | -1.174 | 0.01409 | -0.009 | -83.287
-12.5 | -1.155 | 0.01312 | -0.009 | -88.002
-12 | -1.129 | 0.01236 | -0.009 | -91.381
-11.5 | -1.098 | 0.01174 | -0.01 | -93.569
-11 | -1.063 | 0.01123 | -0.01 | -94.662
-10.5 | -1.024 | 0.01079 | -0.011 | -94.915
-10 | -0.981 | 0.01041 | -0.011 | -94.236
-9.5 | -0.936 | 0.009 | -0.011 | -103.917
-9 | -0.887 | 0.00919 | -0.012 | -96.546
-8.5 | -0.836 | 0.00942 | -0.012 | -88.715
-8 | -0.782 | 0.00914 | -0.013 | -85.577
-7.5 | -0.727 | 0.0094 | -0.013 | -77.303
-7 | -0.67 | 0.00921 | -0.014 | -72.739
-6.5 | -0.612 | 0.00901 | -0.014 | -67.94
-6 | -0.552 | 0.00931 | -0.014 | -59.366
-5.5 | -0.492 | 0.00913 | -0.015 | -53.87
-5 | -0.431 | 0.00897 | -0.015 | -48.042
-4.5 | -0.369 | 0.0094 | -0.016 | -39.221
-4 | -0.306 | 0.00933 | -0.016 | -32.822
-3.5 | -0.243 | 0.00911 | -0.017 | -26.707
-3 | -0.18 | 0.00909 | -0.017 | -19.78
-2.5 | -0.116 | 0.00896 | -0.018 | -12.952
-2 | -0.052 | 0.00951 | -0.018 | -5.487
-1.5 | 0.012 | 0.00946 | -0.018 | 1.259
-1 | 0.076 | 0.00875 | -0.019 | 8.69
-0.5 | 0.14 | 0.00871 | -0.019 | 16.096
0 | 0.204 | 0.00867 | -0.02 | 23.551
0.5 | 0.268 | 0.00866 | -0.02 | 30.948
1 | 0.332 | 0.00861 | -0.021 | 38.537
1.5 | 0.396 | 0.00854 | -0.021 | 46.354
2 | 0.459 | 0.00858 | -0.022 | 53.504
2.5 | 0.523 | 0.0084 | -0.022 | 62.187
3 | 0.586 | 0.00842 | -0.023 | 69.586
3.5 | 0.649 | 0.00857 | -0.023 | 75.723
4 | 0.711 | 0.00879 | -0.024 | 80.936
4.5 | 0.774 | 0.00844 | -0.024 | 91.714
5 | 0.836 | 0.00872 | -0.024 | 95.853
5.5 | 0.897 | 0.00842 | -0.025 | 106.474
6 | 0.958 | 0.00825 | -0.025 | 116.096
6.5 | 1.017 | 0.0086 | -0.026 | 118.318
7 | 1.076 | 0.00846 | -0.026 | 127.272
7.5 | 1.134 | 0.00983 | -0.027 | 115.345
8 | 1.19 | 0.01026 | -0.027 | 115.996
8.5 | 1.244 | 0.011 | -0.028 | 113.104
9 | 1.296 | 0.0115 | -0.028 | 112.735
9.5 | 1.346 | 0.01205 | -0.028 | 111.766
10 | 1.394 | 0.01266 | -0.029 | 110.107
10.5 | 1.438 | 0.0136 | -0.029 | 105.687
11 | 1.479 | 0.01439 | -0.029 | 102.782
11.5 | 1.516 | 0.01527 | -0.03 | 99.291
12 | 1.548 | 0.01631 | -0.03 | 94.915
12.5 | 1.577 | 0.01749 | -0.03 | 90.154
13 | 1.601 | 0.0189 | -0.031 | 84.689
13.5 | 1.62 | 0.0206 | -0.031 | 78.614
14 | 1.632 | 0.02267 | -0.031 | 72.023
14.5 | 1.64 | 0.02502 | -0.031 | 65.541
15 | 1.642 | 0.02779 | -0.031 | 59.089
15.5 | 1.639 | 0.03108 | -0.032 | 52.741
16 | 1.631 | 0.03484 | -0.032 | 46.818
16.5 | 1.618 | 0.03893 | -0.032 | 41.575
17 | 1.6 | 0.04354 | -0.032 | 36.744
17.5 | 1.574 | 0.04873 | -0.032 | 32.309
18 | 1.544 | 0.05443 | -0.032 | 28.361
18.5 | 1.508 | 0.06074 | -0.032 | 24.832
19 | 1.468 | 0.06766 | -0.032 | 21.7
19.5 | 1.424 | 0.07491 | -0.032 | 19.012
20 | 1.376 | 0.08285 | -0.032 | 16.612

## 142. Re 18M Mach 0.25 (2)
BIGFOIL.COM POLAR EXPORT
NACA25016.5
NACA25016.5 |  |  |  | Cl Max: | 1.7565 | at alpha= | 17.5 | deg
XFOIL ncrit=9 |  |  |  | L/D Max: | 146.853 | at alpha= | 7.5 | deg
Re: | 18000000 |  |  | Cd Min: | 0.06492 | at alpha= | 20 | deg
Mach: | 0.25 |  |  | Cl=0 at alpha= | -1.7218 | deg
|  |  |  | @ Cl=0.1, Cd= | 0.005726
|  |  |  | @ Cl=0.4, Cd= | 0.0053322
|  |  |  | @ Cl=0.6, Cd= | 0.0054051
alpha (deg) | Cl | Cd | Cm | Cl/Cd
-20 | -1.7586 | 0.03007 | -0.0919 | -58.4835
-19.5 | -1.7452 | 0.02671 | -0.0899 | -65.3388
-19 | -1.7265 | 0.02404 | -0.0872 | -71.8178
-18.5 | -1.7108 | 0.02164 | -0.0832 | -79.0573
-18 | -1.6935 | 0.01959 | -0.0786 | -86.4472
-17.5 | -1.6729 | 0.01787 | -0.0737 | -93.615
-17 | -1.6324 | 0.0164 | -0.0714 | -99.5366
-16.5 | -1.5846 | 0.01517 | -0.0698 | -104.4562
-16 | -1.5341 | 0.01417 | -0.0682 | -108.2639
-15.5 | -1.482 | 0.01328 | -0.0667 | -111.5964
-15 | -1.4387 | 0.0124 | -0.0634 | -116.0242
-14.5 | -1.3926 | 0.01165 | -0.0604 | -119.5365
-14 | -1.3163 | 0.01097 | -0.063 | -119.9909
-13.5 | -1.1597 | 0.01004 | -0.0817 | -115.508
-13 | -1.107 | 0.00958 | -0.0801 | -115.5532
-12.5 | -1.0727 | 0.0093 | -0.0745 | -115.3441
-11.5 | -1.0009 | 0.00868 | -0.0639 | -115.3111
-11 | -0.9635 | 0.00842 | -0.0587 | -114.4299
-10.5 | -0.9272 | 0.00827 | -0.0533 | -112.1161
-10 | -0.882 | 0.00802 | -0.0498 | -109.9751
-9.5 | -0.8342 | 0.00781 | -0.0468 | -106.8118
-9 | -0.7852 | 0.00761 | -0.0441 | -103.18
-8.5 | -0.7356 | 0.00742 | -0.0415 | -99.1375
-8 | -0.6841 | 0.00726 | -0.0394 | -94.2287
-7.5 | -0.633 | 0.0071 | -0.0372 | -89.1549
-7 | -0.5805 | 0.00694 | -0.0353 | -83.6455
-6.5 | -0.5268 | 0.00681 | -0.0337 | -77.3568
-6 | -0.4733 | 0.00666 | -0.032 | -71.0661
-5.5 | -0.4191 | 0.00653 | -0.0306 | -64.1807
-5 | -0.3644 | 0.00643 | -0.0293 | -56.6719
-4.5 | -0.3096 | 0.00632 | -0.028 | -48.9873
-4 | -0.2538 | 0.0062 | -0.027 | -40.9355
-3.5 | -0.1982 | 0.00612 | -0.0259 | -32.3856
-3 | -0.1428 | 0.00604 | -0.0249 | -23.6424
-2.5 | -0.0866 | 0.00593 | -0.024 | -14.6037
-2 | -0.0311 | 0.00588 | -0.023 | -5.2891
-1.5 | 0.0248 | 0.00582 | -0.0221 | 4.2612
-1 | 0.0807 | 0.00574 | -0.0212 | 14.0592
-0.5 | 0.1358 | 0.0057 | -0.0201 | 23.8246
0 | 0.1913 | 0.00564 | -0.0192 | 33.9184
0.5 | 0.2462 | 0.00558 | -0.0181 | 44.1219
1 | 0.3003 | 0.00554 | -0.0169 | 54.2058
1.5 | 0.3532 | 0.00544 | -0.0155 | 64.9265
2 | 0.4053 | 0.00532 | -0.0139 | 76.1842
2.5 | 0.4576 | 0.00532 | -0.0123 | 86.015
3 | 0.5102 | 0.00534 | -0.0108 | 95.5431
3.5 | 0.5641 | 0.00535 | -0.0095 | 105.4393
4 | 0.6162 | 0.00543 | -0.0079 | 113.4807
4.5 | 0.6668 | 0.00548 | -0.0059 | 121.6788
5 | 0.7142 | 0.00552 | -0.0033 | 129.3841
5.5 | 0.7615 | 0.00562 | -0.0006 | 135.4982
6 | 0.8104 | 0.00579 | 0.0017 | 139.9655
6.5 | 0.8581 | 0.006 | 0.0043 | 143.0167
7 | 0.9043 | 0.00623 | 0.0072 | 145.1525
7.5 | 0.9472 | 0.00645 | 0.0108 | 146.8527
8 | 0.9786 | 0.00667 | 0.0168 | 146.7166
8.5 | 1.0089 | 0.0069 | 0.023 | 146.2174
9 | 1.0655 | 0.00734 | 0.0234 | 145.1635
9.5 | 1.1714 | 0.008 | 0.0132 | 146.425
10 | 1.247 | 0.0086 | 0.0096 | 145
10.5 | 1.3086 | 0.00916 | 0.009 | 142.8603
11 | 1.3637 | 0.00974 | 0.0097 | 140.0103
11.5 | 1.3998 | 0.01033 | 0.0141 | 135.5082
12 | 1.4523 | 0.01103 | 0.015 | 131.6682
12.5 | 1.5028 | 0.01182 | 0.0161 | 127.1404
13 | 1.5514 | 0.01271 | 0.0173 | 122.0614
13.5 | 1.5984 | 0.01373 | 0.0185 | 116.4166
14 | 1.6404 | 0.01481 | 0.0204 | 110.763
14.5 | 1.6635 | 0.01615 | 0.0253 | 103.0031
15 | 1.685 | 0.01769 | 0.0299 | 95.2516
15.5 | 1.7034 | 0.0196 | 0.0342 | 86.9082
16 | 1.7205 | 0.02202 | 0.0375 | 78.1335
16.5 | 1.7384 | 0.02471 | 0.0401 | 70.3521
17 | 1.7471 | 0.02837 | 0.0422 | 61.5827
17.5 | 1.7565 | 0.03229 | 0.0436 | 54.3976
18 | 1.756 | 0.03733 | 0.0444 | 47.0399
18.5 | 1.7518 | 0.04295 | 0.0446 | 40.787
19 | 1.7374 | 0.04984 | 0.044 | 34.8596
19.5 | 1.7233 | 0.0569 | 0.0429 | 30.2865
20 | 1.7015 | 0.06492 | 0.0412 | 26.2092

## 143. Re 18M Mach 0.50 (1)
BIGFOIL.COM POLAR EXPORT
NACA25016.5
NACA25016.5 |  |  |  | Cl Max: | 1.419 | at alpha= | 10 | deg
JavaFoil+Calcfoil stall+Eppler ext transition |  |  |  | L/D Max: | 110.011 | at alpha= | 4.5 | deg
Re: | 18000000 |  |  | Cd Min: | 0.00781 | at alpha= | 4.5 | deg
Mach: | 0.5 |  |  | Cl=0 at alpha= | -1.5916 | deg
|  |  |  | @ Cl=0.1, Cd= | 0.0085237
|  |  |  | @ Cl=0.4, Cd= | 0.0084831
|  |  |  | @ Cl=0.6, Cd= | 0.0081697
alpha (deg) | Cl | Cd | Cm | Cl/Cd
-20 | -1.029 | 0.2045 | -0.003 | -5.03
-19.5 | -1.003 | 0.18282 | -0.003 | -5.488
-19 | -0.978 | 0.1643 | -0.003 | -5.953
-18.5 | -0.947 | 0.17524 | -0.003 | -5.401
-18 | -0.922 | 0.15387 | -0.004 | -5.99
-17.5 | -0.89 | 0.16844 | -0.004 | -5.284
-17 | -0.865 | 0.14544 | -0.004 | -5.947
-16.5 | -0.836 | 0.14232 | -0.004 | -5.873
-16 | -0.809 | 0.13275 | -0.004 | -6.091
-15.5 | -0.784 | 0.11658 | -0.005 | -6.726
-15 | -0.753 | 0.1177 | -0.005 | -6.4
-14.5 | -0.729 | 0.10225 | -0.005 | -7.133
-14 | -0.698 | 0.10453 | -0.005 | -6.676
-13.5 | -0.678 | 0.08532 | -0.006 | -7.944
-13 | -0.647 | 0.08379 | -0.006 | -7.728
-12.5 | -0.621 | 0.0768 | -0.007 | -8.082
-12 | -0.659 | 0.02989 | -0.009 | -22.06
-11.5 | -0.6 | 0.04347 | -0.009 | -13.806
-11 | -0.552 | 0.05394 | -0.009 | -10.231
-10.5 | -0.522 | 0.05263 | -0.009 | -9.916
-10 | -0.488 | 0.05428 | -0.009 | -8.998
-9.5 | -0.844 | 0.01484 | -0.012 | -56.894
-9 | -0.87 | 0.0128 | -0.013 | -68.012
-8.5 | -0.854 | 0.01182 | -0.014 | -72.265
-8 | -0.82 | 0.01112 | -0.014 | -73.815
-7.5 | -0.776 | 0.01054 | -0.015 | -73.618
-7 | -0.724 | 0.00903 | -0.015 | -80.229
-6.5 | -0.667 | 0.00916 | -0.016 | -72.837
-6 | -0.606 | 0.00944 | -0.016 | -64.224
-5.5 | -0.542 | 0.00913 | -0.017 | -59.42
-5 | -0.477 | 0.00901 | -0.017 | -52.896
-4.5 | -0.409 | 0.00878 | -0.018 | -46.569
-4 | -0.34 | 0.00859 | -0.018 | -39.598
-3.5 | -0.271 | 0.00896 | -0.019 | -30.193
-3 | -0.2 | 0.00881 | -0.019 | -22.732
-2.5 | -0.129 | 0.00875 | -0.02 | -14.797
-2 | -0.058 | 0.00859 | -0.02 | -6.776
-1.5 | 0.013 | 0.00907 | -0.021 | 1.465
-1 | 0.085 | 0.00853 | -0.021 | 9.954
-0.5 | 0.156 | 0.0085 | -0.022 | 18.403
0 | 0.228 | 0.00848 | -0.022 | 26.887
0.5 | 0.299 | 0.00844 | -0.023 | 35.432
1 | 0.37 | 0.0085 | -0.023 | 43.557
1.5 | 0.441 | 0.00846 | -0.024 | 52.166
2 | 0.512 | 0.0083 | -0.024 | 61.622
2.5 | 0.582 | 0.00827 | -0.025 | 70.364
3 | 0.652 | 0.00788 | -0.025 | 82.768
3.5 | 0.722 | 0.00815 | -0.026 | 88.545
4 | 0.791 | 0.00793 | -0.026 | 99.713
4.5 | 0.859 | 0.00781 | -0.027 | 110.011
5 | 0.926 | 0.00913 | -0.027 | 101.493
5.5 | 0.992 | 0.00988 | -0.028 | 100.478
6 | 1.057 | 0.01038 | -0.028 | 101.859
6.5 | 1.12 | 0.01065 | -0.029 | 105.141
7 | 1.18 | 0.01161 | -0.029 | 101.645
7.5 | 1.236 | 0.01241 | -0.03 | 99.599
8 | 1.288 | 0.01333 | -0.03 | 96.595
8.5 | 1.334 | 0.01446 | -0.03 | 92.289
9 | 1.373 | 0.01581 | -0.031 | 86.868
9.5 | 1.402 | 0.01755 | -0.031 | 79.886
10 | 1.419 | 0.01971 | -0.031 | 71.987
10.5 | 1.417 | 0.02294 | -0.031 | 61.756
11 | 1.388 | 0.02701 | -0.031 | 51.397
11.5 | 1.312 | 0.03273 | -0.031 | 40.093
12 | 0.848 | 0.04781 | -0.03 | 17.728
12.5 | 0.88 | 0.04775 | -0.031 | 18.426
13 | 0.9 | 0.05531 | -0.03 | 16.271
13.5 | 0.917 | 0.06583 | -0.03 | 13.928
14 | 0.925 | 0.08471 | -0.028 | 10.918
14.5 | 0.929 | 0.11062 | -0.026 | 8.402
15 | 0.95 | 0.12424 | -0.026 | 7.65

## 144. Re 18M Mach 0.50 (2)
BIGFOIL.COM POLAR EXPORT
NACA25016.5
NACA25016.5 |  |  |  | Cl Max: | 1.6874 | at alpha= | 13.5 | deg
XFOIL ncrit=9 |  |  |  | L/D Max: | 141.306 | at alpha= | 6.5 | deg
Re: | 18000000 |  |  | Cd Min: | 0.11818 | at alpha= | 18.5 | deg
Mach: | 0.5 |  |  | Cl=0 at alpha= | -1.7584 | deg
|  |  |  | @ Cl=0.1, Cd= | 0.0059627
|  |  |  | @ Cl=0.4, Cd= | 0.0056467
|  |  |  | @ Cl=0.6, Cd= | 0.0055941
alpha (deg) | Cl | Cd | Cm | Cl/Cd
-14.5 | -1.0069 | 0.06314 | -0.0982 | -15.9471
-14 | -1.0377 | 0.05276 | -0.1032 | -19.6683
-13.5 | -1.0661 | 0.04248 | -0.1094 | -25.0965
-13 | -1.0922 | 0.03194 | -0.1176 | -34.1954
-12.5 | -1.1231 | 0.02396 | -0.1193 | -46.874
-11.5 | -1.0833 | 0.01166 | -0.1214 | -92.9074
-11 | -1.0437 | 0.0105 | -0.1125 | -99.4
-10.5 | -0.9974 | 0.00984 | -0.1041 | -101.3618
-10 | -0.9487 | 0.00935 | -0.0962 | -101.4652
-9.5 | -0.8985 | 0.00894 | -0.0888 | -100.5034
-9 | -0.8478 | 0.00857 | -0.0817 | -98.9265
-8.5 | -0.7995 | 0.00823 | -0.0745 | -97.1446
-8 | -0.7481 | 0.00796 | -0.068 | -93.9824
-7.5 | -0.7037 | 0.00777 | -0.0605 | -90.5663
-7 | -0.6461 | 0.00756 | -0.0556 | -85.463
-6.5 | -0.5877 | 0.00735 | -0.0513 | -79.9592
-6 | -0.5281 | 0.00715 | -0.0474 | -73.8601
-5.5 | -0.4671 | 0.00698 | -0.044 | -66.9198
-5 | -0.4053 | 0.00682 | -0.041 | -59.4282
-4.5 | -0.3429 | 0.00666 | -0.0383 | -51.4865
-4 | -0.281 | 0.00653 | -0.0357 | -43.0322
-3.5 | -0.2185 | 0.0064 | -0.0334 | -34.1406
-3 | -0.1555 | 0.00628 | -0.0313 | -24.7611
-2.5 | -0.0936 | 0.00619 | -0.0292 | -15.1212
-2 | -0.0302 | 0.0061 | -0.0274 | -4.9508
-1.5 | 0.0323 | 0.00603 | -0.0256 | 5.3566
-1 | 0.0943 | 0.00597 | -0.0237 | 15.7956
-0.5 | 0.157 | 0.00589 | -0.022 | 26.6553
0 | 0.2189 | 0.00587 | -0.0202 | 37.2913
0.5 | 0.2795 | 0.00582 | -0.0182 | 48.0241
1 | 0.3405 | 0.00572 | -0.0162 | 59.528
1.5 | 0.3983 | 0.00565 | -0.0136 | 70.4956
2 | 0.4549 | 0.00554 | -0.0107 | 82.1119
2.5 | 0.5138 | 0.0055 | -0.0081 | 93.4182
3 | 0.5718 | 0.00555 | -0.0053 | 103.027
3.5 | 0.6294 | 0.00564 | -0.0023 | 111.5957
4 | 0.6871 | 0.00571 | 0.0007 | 120.3327
4.5 | 0.7396 | 0.00572 | 0.005 | 129.3007
5 | 0.7834 | 0.00578 | 0.011 | 135.5363
5.5 | 0.8275 | 0.00596 | 0.0171 | 138.8423
6 | 0.8735 | 0.00621 | 0.0229 | 140.6602
6.5 | 0.9199 | 0.00651 | 0.0286 | 141.3057
7 | 0.9639 | 0.00684 | 0.0349 | 140.9211
7.5 | 1.0065 | 0.00719 | 0.0414 | 139.9861
8 | 1.0634 | 0.00766 | 0.0451 | 138.8251
8.5 | 1.2151 | 0.0087 | 0.0308 | 139.6667
9 | 1.2859 | 0.00942 | 0.0323 | 136.5074
9.5 | 1.3584 | 0.01039 | 0.0334 | 130.7411
10 | 1.4096 | 0.01154 | 0.038 | 122.149
10.5 | 1.4535 | 0.01283 | 0.0436 | 113.2892
11 | 1.5103 | 0.0144 | 0.0466 | 104.8819
11.5 | 1.5615 | 0.01641 | 0.0497 | 95.1554
12 | 1.6105 | 0.01885 | 0.0524 | 85.4377
12.5 | 1.6578 | 0.0219 | 0.0541 | 75.6986
13 | 1.6744 | 0.02566 | 0.0585 | 65.2533
13.5 | 1.6874 | 0.02998 | 0.0622 | 56.2842
14 | 1.6842 | 0.03558 | 0.0649 | 47.3356
14.5 | 1.6699 | 0.0421 | 0.0668 | 39.6651
15 | 1.6431 | 0.04978 | 0.0673 | 33.0072
15.5 | 1.6089 | 0.05835 | 0.0664 | 27.5733
16 | 1.5709 | 0.06756 | 0.0644 | 23.2519
16.5 | 1.5267 | 0.07769 | 0.0611 | 19.6512
17 | 1.4883 | 0.08779 | 0.0573 | 16.953
17.5 | 1.4548 | 0.09779 | 0.0531 | 14.8768
18 | 1.4219 | 0.10812 | 0.0482 | 13.1511
18.5 | 1.3954 | 0.11818 | 0.0432 | 11.8074

## 145. Re 20M Mach 0.00 (1)
BIGFOIL.COM POLAR EXPORT
NACA25016.5
NACA25016.5 |  |  |  | Cl Max: | 1.736 | at alpha= | 17 | deg
JavaFoil+Calcfoil stall+Eppler ext transition |  |  |  | L/D Max: | 129.153 | at alpha= | 8 | deg
Re: | 20000000 |  |  | Cd Min: | 0.00828 | at alpha= | 3.5 | deg
Mach: | 0 |  |  | Cl=0 at alpha= | -1.5952 | deg
|  |  |  | @ Cl=0.1, Cd= | 0.0089997
|  |  |  | @ Cl=0.4, Cd= | 0.0088726
|  |  |  | @ Cl=0.6, Cd= | 0.0084844
alpha (deg) | Cl | Cd | Cm | Cl/Cd
-20 | -1.21 | 0.08743 | -0.003 | -13.843
-19.5 | -1.23 | 0.07445 | -0.003 | -16.526
-19 | -1.249 | 0.06262 | -0.004 | -19.949
-18.5 | -1.266 | 0.05207 | -0.004 | -24.322
-18 | -1.285 | 0.04161 | -0.004 | -30.884
-17.5 | -1.295 | 0.0345 | -0.005 | -37.548
-17 | -1.303 | 0.0288 | -0.005 | -45.237
-16.5 | -1.308 | 0.02391 | -0.006 | -54.708
-16 | -1.308 | 0.02018 | -0.006 | -64.824
-15.5 | -1.303 | 0.01768 | -0.006 | -73.729
-15 | -1.294 | 0.01582 | -0.007 | -81.792
-14.5 | -1.279 | 0.01471 | -0.007 | -86.912
-14 | -1.259 | 0.0137 | -0.008 | -91.919
-13.5 | -1.235 | 0.01293 | -0.008 | -95.549
-13 | -1.207 | 0.01232 | -0.008 | -97.911
-12.5 | -1.175 | 0.01184 | -0.009 | -99.224
-12 | -1.139 | 0.01109 | -0.009 | -102.705
-11.5 | -1.1 | 0.01068 | -0.009 | -103.006
-11 | -1.058 | 0.01032 | -0.01 | -102.579
-10.5 | -1.014 | 0.00891 | -0.01 | -113.866
-10 | -0.968 | 0.00952 | -0.011 | -101.731
-9.5 | -0.92 | 0.00941 | -0.011 | -97.791
-9 | -0.87 | 0.00915 | -0.011 | -95.076
-8.5 | -0.817 | 0.00944 | -0.012 | -86.57
-8 | -0.764 | 0.00917 | -0.012 | -83.281
-7.5 | -0.709 | 0.00896 | -0.013 | -79.049
-7 | -0.652 | 0.0093 | -0.013 | -70.153
-6.5 | -0.595 | 0.00909 | -0.014 | -65.454
-6 | -0.537 | 0.00892 | -0.014 | -60.184
-5.5 | -0.478 | 0.00942 | -0.014 | -50.737
-5 | -0.418 | 0.00916 | -0.015 | -45.642
-4.5 | -0.358 | 0.00906 | -0.015 | -39.472
-4 | -0.297 | 0.00885 | -0.016 | -33.558
-3.5 | -0.236 | 0.00883 | -0.016 | -26.692
-3 | -0.174 | 0.00873 | -0.017 | -19.953
-2.5 | -0.112 | 0.00922 | -0.017 | -12.196
-2 | -0.051 | 0.00918 | -0.017 | -5.507
-1.5 | 0.012 | 0.00908 | -0.018 | 1.27
-1 | 0.074 | 0.00905 | -0.018 | 8.141
-0.5 | 0.136 | 0.00893 | -0.019 | 15.208
0 | 0.198 | 0.00894 | -0.019 | 22.13
0.5 | 0.26 | 0.00836 | -0.02 | 31.066
1 | 0.322 | 0.00839 | -0.02 | 38.338
1.5 | 0.383 | 0.0089 | -0.021 | 43.058
2 | 0.445 | 0.0088 | -0.021 | 50.552
2.5 | 0.506 | 0.00876 | -0.021 | 57.805
3 | 0.568 | 0.00871 | -0.022 | 65.159
3.5 | 0.629 | 0.00828 | -0.022 | 75.95
4 | 0.69 | 0.00841 | -0.023 | 82.003
4.5 | 0.75 | 0.00868 | -0.023 | 86.458
5 | 0.81 | 0.0089 | -0.024 | 91.018
5.5 | 0.87 | 0.0086 | -0.024 | 101.209
6 | 0.929 | 0.00888 | -0.025 | 104.667
6.5 | 0.988 | 0.00867 | -0.025 | 113.918
7 | 1.046 | 0.00847 | -0.025 | 123.46
7.5 | 1.102 | 0.00883 | -0.026 | 124.838
8 | 1.158 | 0.00897 | -0.026 | 129.153
8.5 | 1.212 | 0.01031 | -0.027 | 117.591
9 | 1.265 | 0.01071 | -0.027 | 118.156
9.5 | 1.316 | 0.01113 | -0.028 | 118.277
10 | 1.365 | 0.0119 | -0.028 | 114.745
10.5 | 1.412 | 0.0124 | -0.028 | 113.906
11 | 1.457 | 0.013 | -0.029 | 112.067
11.5 | 1.499 | 0.0136 | -0.029 | 110.247
12 | 1.538 | 0.01422 | -0.029 | 108.144
12.5 | 1.573 | 0.01501 | -0.03 | 104.79
13 | 1.606 | 0.01592 | -0.03 | 100.844
13.5 | 1.635 | 0.01699 | -0.03 | 96.266
14 | 1.66 | 0.01825 | -0.031 | 91.007
14.5 | 1.682 | 0.01963 | -0.031 | 85.686
15 | 1.7 | 0.0213 | -0.031 | 79.816
15.5 | 1.714 | 0.02321 | -0.031 | 73.846
16 | 1.725 | 0.02556 | -0.031 | 67.476
16.5 | 1.732 | 0.02814 | -0.032 | 61.56
17 | 1.736 | 0.03099 | -0.032 | 56.025
17.5 | 1.736 | 0.03414 | -0.032 | 50.843
18 | 1.733 | 0.03763 | -0.032 | 46.047
18.5 | 1.726 | 0.04159 | -0.032 | 41.498
19 | 1.717 | 0.04598 | -0.032 | 37.329
19.5 | 1.705 | 0.05075 | -0.032 | 33.591
20 | 1.691 | 0.05577 | -0.033 | 30.312

## 146. Re 20M Mach 0.00 (2)
BIGFOIL.COM POLAR EXPORT
NACA25016.5
NACA25016.5 |  |  |  | Cl Max: | 1.0316 | at alpha= | 9 | deg
XFOIL ncrit=9 |  |  |  | L/D Max: | 148.292 | at alpha= | 8.5 | deg
Re: | 20000000 |  |  | Cd Min: | 0.01897 | at alpha= | -20 | deg
Mach: | 0 |  |  | Cl=0 at alpha= | -1.7111 | deg
|  |  |  | @ Cl=0.1, Cd= | 0.0056228
|  |  |  | @ Cl=0.4, Cd= | 0.0053046
|  |  |  | @ Cl=0.6, Cd= | 0.0053648
alpha (deg) | Cl | Cd | Cm | Cl/Cd
-20 | -1.7636 | 0.01897 | -0.0638 | -92.9678
-19.5 | -1.744 | 0.01757 | -0.0601 | -99.2601
-19 | -1.7222 | 0.01645 | -0.0561 | -104.693
-18.5 | -1.6998 | 0.0154 | -0.0519 | -110.3766
-18 | -1.6591 | 0.01456 | -0.0507 | -113.9492
-17.5 | -1.6126 | 0.0138 | -0.0503 | -116.8551
-17 | -1.566 | 0.01309 | -0.0498 | -119.6333
-16.5 | -1.5184 | 0.01239 | -0.0493 | -122.5504
-16 | -1.4701 | 0.0117 | -0.0488 | -125.6496
-15.5 | -1.4335 | 0.01118 | -0.0456 | -128.22
-15 | -1.382 | 0.01069 | -0.0453 | -129.2797
-14.5 | -1.3079 | 0.01017 | -0.0497 | -128.6037
-14 | -1.1478 | 0.00929 | -0.0726 | -123.5522
-13.5 | -1.1253 | 0.00909 | -0.066 | -123.7954
-13 | -1.0937 | 0.00888 | -0.0611 | -123.1644
-12.5 | -1.0612 | 0.00863 | -0.0564 | -122.9664
-12 | -1.0308 | 0.0084 | -0.0511 | -122.7143
-11 | -0.948 | 0.00802 | -0.045 | -118.2045
-10.5 | -0.9043 | 0.0078 | -0.0424 | -115.9359
-10 | -0.8576 | 0.00762 | -0.0404 | -112.5459
-9.5 | -0.8104 | 0.00747 | -0.0384 | -108.4873
-9 | -0.7628 | 0.00728 | -0.0365 | -104.7802
-8.5 | -0.7137 | 0.00714 | -0.0349 | -99.958
-8 | -0.6642 | 0.00698 | -0.0333 | -95.1576
-7.5 | -0.6134 | 0.00685 | -0.032 | -89.5474
-7 | -0.5629 | 0.00671 | -0.0307 | -83.8897
-6.5 | -0.5112 | 0.0066 | -0.0295 | -77.4545
-6 | -0.459 | 0.00648 | -0.0284 | -70.8333
-5.5 | -0.4065 | 0.00636 | -0.0274 | -63.9151
-5 | -0.3536 | 0.00625 | -0.0265 | -56.576
-4.5 | -0.3007 | 0.00616 | -0.0256 | -48.8149
-4 | -0.2471 | 0.00606 | -0.0248 | -40.7756
-3.5 | -0.193 | 0.00597 | -0.0241 | -32.3283
-3 | -0.1393 | 0.00591 | -0.0233 | -23.5702
-2.5 | -0.0854 | 0.00583 | -0.0225 | -14.6484
-2 | -0.0312 | 0.00575 | -0.0219 | -5.4261
-1.5 | 0.0228 | 0.00571 | -0.0211 | 3.993
-1 | 0.0768 | 0.00564 | -0.0204 | 13.617
-0.5 | 0.1306 | 0.0056 | -0.0197 | 23.3214
0 | 0.1839 | 0.00556 | -0.0188 | 33.0755
0.5 | 0.238 | 0.0055 | -0.0181 | 43.2727
1 | 0.2904 | 0.00546 | -0.0171 | 53.1868
1.5 | 0.3419 | 0.00541 | -0.016 | 63.1978
2 | 0.3931 | 0.00531 | -0.0147 | 74.0301
2.5 | 0.4445 | 0.00527 | -0.0136 | 84.3454
3 | 0.4947 | 0.00527 | -0.0122 | 93.871
3.5 | 0.5459 | 0.00532 | -0.011 | 102.6128
4 | 0.597 | 0.00536 | -0.0098 | 111.3806
4.5 | 0.6474 | 0.00544 | -0.0084 | 119.0074
5 | 0.6949 | 0.00548 | -0.0065 | 126.8066
5.5 | 0.7407 | 0.00552 | -0.0043 | 134.1848
6 | 0.7873 | 0.00567 | -0.0022 | 138.8536
6.5 | 0.834 | 0.00589 | -0.0002 | 141.5959
7 | 0.881 | 0.00606 | 0.0017 | 145.3795
7.5 | 0.9255 | 0.00628 | 0.0041 | 147.3726
8 | 0.9674 | 0.00657 | 0.007 | 147.2451
8.5 | 1.0069 | 0.00679 | 0.0104 | 148.2916
9 | 1.0316 | 0.00698 | 0.017 | 147.7937

## 147. Re 20M Mach 0.10 (1)
BIGFOIL.COM POLAR EXPORT
NACA25016.5
NACA25016.5 |  |  |  | Cl Max: | 1.722 | at alpha= | 17 | deg
JavaFoil+Calcfoil stall+Eppler ext transition |  |  |  | L/D Max: | 131.545 | at alpha= | 7.5 | deg
Re: | 20000000 |  |  | Cd Min: | 0.00834 | at alpha= | 3.5 | deg
Mach: | 0.1 |  |  | Cl=0 at alpha= | -1.5952 | deg
|  |  |  | @ Cl=0.1, Cd= | 0.0090442
|  |  |  | @ Cl=0.4, Cd= | 0.0085264
|  |  |  | @ Cl=0.6, Cd= | 0.0085813
alpha (deg) | Cl | Cd | Cm | Cl/Cd
-20 | -1.163 | 0.09781 | -0.003 | -11.895
-19.5 | -1.184 | 0.08549 | -0.003 | -13.844
-19 | -1.206 | 0.07219 | -0.004 | -16.701
-18.5 | -1.227 | 0.06005 | -0.004 | -20.426
-18 | -1.249 | 0.04792 | -0.004 | -26.059
-17.5 | -1.264 | 0.03893 | -0.005 | -32.473
-17 | -1.275 | 0.03206 | -0.005 | -39.778
-16.5 | -1.285 | 0.02614 | -0.006 | -49.149
-16 | -1.289 | 0.02195 | -0.006 | -58.728
-15.5 | -1.288 | 0.0189 | -0.006 | -68.166
-15 | -1.281 | 0.01677 | -0.007 | -76.435
-14.5 | -1.27 | 0.01521 | -0.007 | -83.459
-14 | -1.253 | 0.01384 | -0.008 | -90.52
-13.5 | -1.231 | 0.01316 | -0.008 | -93.52
-13 | -1.204 | 0.01227 | -0.008 | -98.136
-12.5 | -1.174 | 0.012 | -0.009 | -97.821
-12 | -1.139 | 0.01124 | -0.009 | -101.316
-11.5 | -1.101 | 0.01081 | -0.01 | -101.88
-11 | -1.06 | 0.01041 | -0.01 | -101.83
-10.5 | -1.017 | 0.00901 | -0.01 | -112.818
-10 | -0.971 | 0.00924 | -0.011 | -105.036
-9.5 | -0.923 | 0.00949 | -0.011 | -97.219
-9 | -0.873 | 0.00919 | -0.012 | -94.897
-8.5 | -0.82 | 0.00951 | -0.012 | -86.279
-8 | -0.767 | 0.00921 | -0.012 | -83.214
-7.5 | -0.712 | 0.00902 | -0.013 | -78.855
-7 | -0.655 | 0.00936 | -0.013 | -70.02
-6.5 | -0.598 | 0.00911 | -0.014 | -65.585
-6 | -0.539 | 0.00891 | -0.014 | -60.542
-5.5 | -0.48 | 0.00944 | -0.014 | -50.852
-5 | -0.42 | 0.00927 | -0.015 | -45.289
-4.5 | -0.359 | 0.00905 | -0.015 | -39.704
-4 | -0.298 | 0.00894 | -0.016 | -33.388
-3.5 | -0.237 | 0.00882 | -0.016 | -26.863
-3 | -0.175 | 0.00872 | -0.017 | -20.085
-2.5 | -0.113 | 0.0093 | -0.017 | -12.155
-2 | -0.051 | 0.00917 | -0.018 | -5.541
-1.5 | 0.012 | 0.00913 | -0.018 | 1.269
-1 | 0.074 | 0.00904 | -0.018 | 8.193
-0.5 | 0.136 | 0.00905 | -0.019 | 15.072
0 | 0.199 | 0.00844 | -0.019 | 23.549
0.5 | 0.261 | 0.00841 | -0.02 | 31.044
1 | 0.323 | 0.00841 | -0.02 | 38.443
1.5 | 0.385 | 0.00842 | -0.021 | 45.761
2 | 0.447 | 0.00886 | -0.021 | 50.449
2.5 | 0.509 | 0.00878 | -0.022 | 57.966
3 | 0.571 | 0.0088 | -0.022 | 64.864
3.5 | 0.632 | 0.00834 | -0.022 | 75.789
4 | 0.693 | 0.00847 | -0.023 | 81.852
4.5 | 0.754 | 0.00872 | -0.023 | 86.472
5 | 0.814 | 0.00839 | -0.024 | 97.09
5.5 | 0.874 | 0.00863 | -0.024 | 101.366
6 | 0.934 | 0.00838 | -0.025 | 111.465
6.5 | 0.993 | 0.00872 | -0.025 | 113.875
7 | 1.05 | 0.00852 | -0.026 | 123.306
7.5 | 1.107 | 0.00842 | -0.026 | 131.545
8 | 1.163 | 0.01002 | -0.026 | 116.026
8.5 | 1.217 | 0.01039 | -0.027 | 117.157
9 | 1.27 | 0.0108 | -0.027 | 117.629
9.5 | 1.321 | 0.01124 | -0.028 | 117.556
10 | 1.37 | 0.01203 | -0.028 | 113.9
10.5 | 1.417 | 0.01256 | -0.028 | 112.804
11 | 1.461 | 0.01318 | -0.029 | 110.876
11.5 | 1.502 | 0.0138 | -0.029 | 108.826
12 | 1.54 | 0.01446 | -0.03 | 106.494
12.5 | 1.575 | 0.01531 | -0.03 | 102.901
13 | 1.607 | 0.01626 | -0.03 | 98.817
13.5 | 1.635 | 0.01739 | -0.03 | 94.048
14 | 1.658 | 0.01873 | -0.031 | 88.531
14.5 | 1.678 | 0.02025 | -0.031 | 82.889
15 | 1.694 | 0.02204 | -0.031 | 76.875
15.5 | 1.707 | 0.0241 | -0.031 | 70.803
16 | 1.715 | 0.02654 | -0.032 | 64.614
16.5 | 1.72 | 0.02933 | -0.032 | 58.652
17 | 1.722 | 0.0324 | -0.032 | 53.136
17.5 | 1.718 | 0.03584 | -0.032 | 47.937
18 | 1.712 | 0.03956 | -0.032 | 43.278
18.5 | 1.702 | 0.04381 | -0.032 | 38.854
19 | 1.689 | 0.04848 | -0.032 | 34.847
19.5 | 1.674 | 0.05341 | -0.032 | 31.349
20 | 1.656 | 0.05891 | -0.032 | 28.118

## 148. Re 20M Mach 0.10 (2)
BIGFOIL.COM POLAR EXPORT
NACA25016.5
NACA25016.5 |  |  |  | Cl Max: | 1.8194 | at alpha= | 20 | deg
XFOIL ncrit=9 |  |  |  | L/D Max: | 148.36 | at alpha= | 10 | deg
Re: | 20000000 |  |  | Cd Min: | 0.04055 | at alpha= | 20 | deg
Mach: | 0.1 |  |  | Cl=0 at alpha= | -1.7127 | deg
|  |  |  | @ Cl=0.1, Cd= | 0.0056233
|  |  |  | @ Cl=0.4, Cd= | 0.0053072
|  |  |  | @ Cl=0.6, Cd= | 0.0053798
alpha (deg) | Cl | Cd | Cm | Cl/Cd
-14 | -1.1532 | 0.00942 | -0.0751 | -122.4204
-13.5 | -1.1284 | 0.00919 | -0.0688 | -122.7856
-13 | -1.0971 | 0.00896 | -0.0637 | -122.4442
-12.5 | -1.0641 | 0.00872 | -0.0589 | -122.0298
-12 | -1.0313 | 0.00845 | -0.0539 | -122.0473
-11.5 | -0.996 | 0.00826 | -0.0494 | -120.5811
-11 | -0.9526 | 0.00808 | -0.0466 | -117.896
-10.5 | -0.9089 | 0.00787 | -0.0438 | -115.4892
-10 | -0.8622 | 0.00766 | -0.0416 | -112.5587
-9.5 | -0.8147 | 0.00751 | -0.0395 | -108.482
-9 | -0.767 | 0.00731 | -0.0375 | -104.9248
-8.5 | -0.7177 | 0.00718 | -0.0358 | -99.9582
-8 | -0.6678 | 0.00701 | -0.0341 | -95.2639
-7.5 | -0.6168 | 0.00688 | -0.0327 | -89.6512
-7 | -0.5661 | 0.00673 | -0.0313 | -84.1159
-6.5 | -0.5139 | 0.00662 | -0.0301 | -77.6284
-6 | -0.4615 | 0.0065 | -0.0289 | -71
-5.5 | -0.4087 | 0.00637 | -0.0279 | -64.1601
-5 | -0.3554 | 0.00626 | -0.0269 | -56.7732
-4.5 | -0.3022 | 0.00617 | -0.0259 | -48.9789
-4 | -0.2484 | 0.00608 | -0.0251 | -40.8553
-3.5 | -0.1938 | 0.00598 | -0.0243 | -32.408
-3 | -0.1399 | 0.00592 | -0.0235 | -23.6318
-2.5 | -0.0858 | 0.00584 | -0.0227 | -14.6918
-2 | -0.0312 | 0.00576 | -0.022 | -5.4167
-1.5 | 0.0231 | 0.00572 | -0.0213 | 4.0385
-1 | 0.0774 | 0.00564 | -0.0205 | 13.7234
-0.5 | 0.1315 | 0.0056 | -0.0198 | 23.4821
0 | 0.1851 | 0.00557 | -0.0189 | 33.2316
0.5 | 0.2394 | 0.00551 | -0.0182 | 43.4483
1 | 0.2921 | 0.00547 | -0.0171 | 53.4004
1.5 | 0.3439 | 0.00542 | -0.0159 | 63.4502
2 | 0.3952 | 0.00531 | -0.0147 | 74.4256
2.5 | 0.447 | 0.00528 | -0.0135 | 84.6591
3 | 0.4974 | 0.00528 | -0.012 | 94.2045
3.5 | 0.5489 | 0.00533 | -0.0108 | 102.9831
4 | 0.6002 | 0.00538 | -0.0095 | 111.5613
4.5 | 0.6509 | 0.00545 | -0.0082 | 119.4312
5 | 0.6985 | 0.00549 | -0.0062 | 127.2313
5.5 | 0.7444 | 0.00553 | -0.0038 | 134.6112
6 | 0.7913 | 0.00568 | -0.0017 | 139.3134
6.5 | 0.8382 | 0.00591 | 0.0004 | 141.8274
7 | 0.8852 | 0.00608 | 0.0024 | 145.5921
7.5 | 0.9298 | 0.00631 | 0.0049 | 147.3534
8 | 0.9716 | 0.0066 | 0.008 | 147.2121
8.5 | 1.008 | 0.0068 | 0.0122 | 148.2353
9 | 1.0336 | 0.00701 | 0.0187 | 147.4465
9.5 | 1.0885 | 0.00734 | 0.0187 | 148.297
10 | 1.1854 | 0.00799 | 0.0093 | 148.3605
10.5 | 1.2608 | 0.00852 | 0.0046 | 147.9812
11 | 1.3202 | 0.00901 | 0.0034 | 146.5261
11.5 | 1.3748 | 0.00951 | 0.0032 | 144.5636
12 | 1.4073 | 0.01002 | 0.0075 | 140.4491
12.5 | 1.4578 | 0.01061 | 0.0079 | 137.3987
13 | 1.5073 | 0.0112 | 0.0083 | 134.5804
13.5 | 1.5552 | 0.01187 | 0.0089 | 131.0194
14 | 1.6006 | 0.01266 | 0.0096 | 126.4297
14.5 | 1.6464 | 0.01347 | 0.0101 | 122.2272
15 | 1.677 | 0.01441 | 0.0133 | 116.3775
15.5 | 1.6996 | 0.01548 | 0.0177 | 109.7933
16 | 1.7176 | 0.01683 | 0.0222 | 102.0559
16.5 | 1.7417 | 0.01823 | 0.0253 | 95.5403
17 | 1.7615 | 0.02007 | 0.0282 | 87.7678
17.5 | 1.7788 | 0.02231 | 0.0308 | 79.7311
18 | 1.7934 | 0.02492 | 0.0329 | 71.9663
18.5 | 1.8072 | 0.02787 | 0.0345 | 64.8439
19 | 1.8128 | 0.03169 | 0.0358 | 57.2042
19.5 | 1.818 | 0.03585 | 0.0364 | 50.7113
20 | 1.8194 | 0.04055 | 0.0366 | 44.8681

## 149. Re 20M Mach 0.25 (1)
BIGFOIL.COM POLAR EXPORT
NACA25016.5
NACA25016.5 |  |  |  | Cl Max: | 1.645 | at alpha= | 15 | deg
JavaFoil+Calcfoil stall+Eppler ext transition |  |  |  | L/D Max: | 127.905 | at alpha= | 7 | deg
Re: | 20000000 |  |  | Cd Min: | 0.00837 | at alpha= | 5.5 | deg
Mach: | 0.25 |  |  | Cl=0 at alpha= | -1.5938 | deg
|  |  |  | @ Cl=0.1, Cd= | 0.008745
|  |  |  | @ Cl=0.4, Cd= | 0.0086311
|  |  |  | @ Cl=0.6, Cd= | 0.0084778
alpha (deg) | Cl | Cd | Cm | Cl/Cd
-19 | -0.915 | 0.12177 | -0.003 | -7.512
-18.5 | -0.951 | 0.11153 | -0.003 | -8.523
-18 | -0.984 | 0.10095 | -0.004 | -9.75
-17.5 | -1.015 | 0.08877 | -0.004 | -11.434
-17 | -1.049 | 0.07315 | -0.005 | -14.346
-16.5 | -1.087 | 0.05614 | -0.005 | -19.371
-16 | -1.118 | 0.04407 | -0.006 | -25.367
-15.5 | -1.146 | 0.03344 | -0.006 | -34.282
-15 | -1.169 | 0.02575 | -0.007 | -45.396
-14.5 | -1.184 | 0.02046 | -0.007 | -57.868
-14 | -1.19 | 0.01727 | -0.008 | -68.861
-13.5 | -1.186 | 0.0152 | -0.008 | -78.041
-13 | -1.175 | 0.01383 | -0.009 | -84.945
-12.5 | -1.156 | 0.01291 | -0.009 | -89.565
-12 | -1.13 | 0.01219 | -0.009 | -92.667
-11.5 | -1.099 | 0.01162 | -0.01 | -94.584
-11 | -1.064 | 0.01111 | -0.01 | -95.724
-10.5 | -1.024 | 0.01067 | -0.011 | -95.969
-10 | -0.982 | 0.01031 | -0.011 | -95.208
-9.5 | -0.936 | 0.00939 | -0.011 | -99.682
-9 | -0.887 | 0.00905 | -0.012 | -97.982
-8.5 | -0.836 | 0.00928 | -0.012 | -90.071
-8 | -0.782 | 0.00901 | -0.013 | -86.842
-7.5 | -0.727 | 0.00929 | -0.013 | -78.276
-7 | -0.67 | 0.00908 | -0.014 | -73.781
-6.5 | -0.612 | 0.00944 | -0.014 | -64.856
-6 | -0.552 | 0.0092 | -0.014 | -60.047
-5.5 | -0.492 | 0.00898 | -0.015 | -54.803
-5 | -0.431 | 0.00886 | -0.015 | -48.642
-4.5 | -0.369 | 0.00926 | -0.016 | -39.844
-4 | -0.306 | 0.00914 | -0.016 | -33.512
-3.5 | -0.243 | 0.00901 | -0.017 | -27.006
-3 | -0.18 | 0.00893 | -0.017 | -20.132
-2.5 | -0.116 | 0.00889 | -0.018 | -13.067
-2 | -0.052 | 0.00941 | -0.018 | -5.544
-1.5 | 0.012 | 0.0093 | -0.018 | 1.28
-1 | 0.076 | 0.00876 | -0.019 | 8.689
-0.5 | 0.14 | 0.00872 | -0.019 | 16.085
0 | 0.204 | 0.00862 | -0.02 | 23.692
0.5 | 0.268 | 0.00855 | -0.02 | 31.355
1 | 0.332 | 0.00858 | -0.021 | 38.685
1.5 | 0.396 | 0.0086 | -0.021 | 46.014
2 | 0.459 | 0.00909 | -0.022 | 50.532
2.5 | 0.523 | 0.00848 | -0.022 | 61.654
3 | 0.586 | 0.00846 | -0.023 | 69.233
3.5 | 0.649 | 0.00854 | -0.023 | 75.934
4 | 0.711 | 0.00874 | -0.024 | 81.371
4.5 | 0.774 | 0.00843 | -0.024 | 91.757
5 | 0.836 | 0.00864 | -0.024 | 96.693
5.5 | 0.897 | 0.00837 | -0.025 | 107.129
6 | 0.958 | 0.00871 | -0.025 | 109.999
6.5 | 1.017 | 0.00856 | -0.026 | 118.84
7 | 1.076 | 0.00841 | -0.026 | 127.905
7.5 | 1.134 | 0.0098 | -0.027 | 115.761
8 | 1.19 | 0.01021 | -0.027 | 116.531
8.5 | 1.244 | 0.01095 | -0.028 | 113.686
9 | 1.297 | 0.01143 | -0.028 | 113.443
9.5 | 1.347 | 0.01197 | -0.028 | 112.548
10 | 1.394 | 0.01256 | -0.029 | 111.035
10.5 | 1.439 | 0.01349 | -0.029 | 106.664
11 | 1.48 | 0.01424 | -0.029 | 103.894
11.5 | 1.517 | 0.01509 | -0.03 | 100.534
12 | 1.55 | 0.01611 | -0.03 | 96.219
12.5 | 1.578 | 0.01723 | -0.03 | 91.597
13 | 1.603 | 0.01857 | -0.031 | 86.278
13.5 | 1.622 | 0.02025 | -0.031 | 80.076
14 | 1.635 | 0.02219 | -0.031 | 73.684
14.5 | 1.642 | 0.02447 | -0.031 | 67.124
15 | 1.645 | 0.02715 | -0.032 | 60.575
15.5 | 1.642 | 0.03037 | -0.032 | 54.061
16 | 1.634 | 0.03397 | -0.032 | 48.104
16.5 | 1.621 | 0.03807 | -0.032 | 42.579
17 | 1.603 | 0.0425 | -0.032 | 37.705
17.5 | 1.577 | 0.04761 | -0.032 | 33.118
18 | 1.546 | 0.0534 | -0.032 | 28.947
18.5 | 1.51 | 0.05968 | -0.032 | 25.302
19 | 1.47 | 0.06636 | -0.032 | 22.155
19.5 | 1.426 | 0.07358 | -0.032 | 19.382
20 | 1.378 | 0.08122 | -0.032 | 16.969

## 150. Re 20M Mach 0.25 (2)
BIGFOIL.COM POLAR EXPORT
NACA25016.5
NACA25016.5 |  |  |  | Cl Max: | 1.772 | at alpha= | 17.5 | deg
XFOIL ncrit=9 |  |  |  | L/D Max: | 147.519 | at alpha= | 7.5 | deg
Re: | 20000000 |  |  | Cd Min: | 0.06259 | at alpha= | 20 | deg
Mach: | 0.25 |  |  | Cl=0 at alpha= | -1.7183 | deg
|  |  |  | @ Cl=0.1, Cd= | 0.0056756
|  |  |  | @ Cl=0.4, Cd= | 0.0053549
|  |  |  | @ Cl=0.6, Cd= | 0.0054164
alpha (deg) | Cl | Cd | Cm | Cl/Cd
-13.5 | -1.1474 | 0.0099 | -0.0844 | -115.899
-13 | -1.1173 | 0.00951 | -0.0782 | -117.4869
-12.5 | -1.0829 | 0.0092 | -0.0727 | -117.7065
-12 | -1.0443 | 0.00892 | -0.0678 | -117.074
-11 | -0.972 | 0.00834 | -0.0572 | -116.5468
-10.5 | -0.933 | 0.00818 | -0.0523 | -114.0587
-10 | -0.886 | 0.00794 | -0.0491 | -111.5869
-9.5 | -0.8388 | 0.00772 | -0.046 | -108.6528
-9 | -0.7889 | 0.00754 | -0.0434 | -104.6286
-8.5 | -0.7393 | 0.00734 | -0.0409 | -100.7221
-8 | -0.6871 | 0.00719 | -0.0388 | -95.5633
-7.5 | -0.6356 | 0.00701 | -0.0367 | -90.6705
-7 | -0.5828 | 0.00687 | -0.0349 | -84.8326
-6.5 | -0.5292 | 0.00674 | -0.0332 | -78.5163
-6 | -0.4755 | 0.00659 | -0.0316 | -72.1548
-5.5 | -0.4206 | 0.00646 | -0.0303 | -65.1084
-5 | -0.3653 | 0.00635 | -0.0291 | -57.5276
-4.5 | -0.3103 | 0.00624 | -0.0279 | -49.7276
-4 | -0.255 | 0.00615 | -0.0268 | -41.4634
-3.5 | -0.1988 | 0.00604 | -0.0258 | -32.9139
-3 | -0.143 | 0.00597 | -0.0248 | -23.9531
-2.5 | -0.0874 | 0.00589 | -0.0238 | -14.8387
-2 | -0.0315 | 0.0058 | -0.0229 | -5.431
-1.5 | 0.0244 | 0.00575 | -0.022 | 4.2435
-1 | 0.0806 | 0.0057 | -0.0212 | 14.1404
-0.5 | 0.1362 | 0.00563 | -0.0202 | 24.1918
0 | 0.1915 | 0.00561 | -0.0192 | 34.1355
0.5 | 0.247 | 0.00556 | -0.0183 | 44.4245
1 | 0.3017 | 0.0055 | -0.0172 | 54.8545
1.5 | 0.3546 | 0.00545 | -0.0157 | 65.0642
2 | 0.4071 | 0.00534 | -0.0142 | 76.236
2.5 | 0.4604 | 0.00531 | -0.0129 | 86.7043
3 | 0.5124 | 0.00532 | -0.0112 | 96.3158
3.5 | 0.5653 | 0.00537 | -0.0098 | 105.27
4 | 0.6176 | 0.00544 | -0.0082 | 113.5294
4.5 | 0.6698 | 0.00551 | -0.0065 | 121.5608
5 | 0.7176 | 0.00553 | -0.004 | 129.7649
5.5 | 0.7648 | 0.00561 | -0.0013 | 136.328
6 | 0.8133 | 0.00576 | 0.0011 | 141.1979
6.5 | 0.8608 | 0.006 | 0.0037 | 143.4667
7 | 0.9069 | 0.00621 | 0.0066 | 146.0386
7.5 | 0.9515 | 0.00645 | 0.0098 | 147.5194
8 | 0.9835 | 0.00669 | 0.0157 | 147.0105
8.5 | 1.0168 | 0.00694 | 0.0213 | 146.513
9 | 1.0457 | 0.00718 | 0.0277 | 145.6407
9.5 | 1.1508 | 0.00784 | 0.0177 | 146.7857
10 | 1.2382 | 0.00844 | 0.0116 | 146.7062
10.5 | 1.3035 | 0.00901 | 0.0102 | 144.6726
11 | 1.3648 | 0.0096 | 0.0096 | 142.1667
11.5 | 1.4059 | 0.01015 | 0.0131 | 138.5123
12 | 1.4507 | 0.01083 | 0.0156 | 133.952
12.5 | 1.5012 | 0.01157 | 0.0167 | 129.7494
13 | 1.5492 | 0.01243 | 0.0181 | 124.634
13.5 | 1.5949 | 0.01345 | 0.0196 | 118.5799
14 | 1.6425 | 0.01451 | 0.0206 | 113.1978
14.5 | 1.6719 | 0.01581 | 0.0244 | 105.7495
15 | 1.6943 | 0.01729 | 0.029 | 97.9931
15.5 | 1.7111 | 0.01918 | 0.0336 | 89.2127
16 | 1.7314 | 0.02132 | 0.0369 | 81.2101
16.5 | 1.7475 | 0.02407 | 0.0397 | 72.6007
17 | 1.7597 | 0.0274 | 0.042 | 64.2226
17.5 | 1.772 | 0.03102 | 0.0435 | 57.1244
18 | 1.7657 | 0.03647 | 0.0444 | 48.4151
18.5 | 1.7646 | 0.04177 | 0.0448 | 42.2456
19 | 1.7584 | 0.0478 | 0.0445 | 36.7866
19.5 | 1.745 | 0.05468 | 0.0436 | 31.9129
20 | 1.7235 | 0.06259 | 0.042 | 27.5363

## 151. Re 20M Mach 0.50 (1)
BIGFOIL.COM POLAR EXPORT
NACA25016.5
NACA25016.5 |  |  |  | Cl Max: | 1.421 | at alpha= | 10 | deg
JavaFoil+Calcfoil stall+Eppler ext transition |  |  |  | L/D Max: | 110.954 | at alpha= | 4.5 | deg
Re: | 20000000 |  |  | Cd Min: | 0.00774 | at alpha= | 4.5 | deg
Mach: | 0.5 |  |  | Cl=0 at alpha= | -1.5916 | deg
|  |  |  | @ Cl=0.1, Cd= | 0.0088413
|  |  |  | @ Cl=0.4, Cd= | 0.008703
|  |  |  | @ Cl=0.6, Cd= | 0.0081991
alpha (deg) | Cl | Cd | Cm | Cl/Cd
-20 | -1.028 | 0.21164 | -0.003 | -4.86
-19.5 | -1.003 | 0.18559 | -0.003 | -5.405
-19 | -0.978 | 0.16566 | -0.003 | -5.905
-18.5 | -0.946 | 0.17891 | -0.003 | -5.289
-18 | -0.921 | 0.15721 | -0.004 | -5.86
-17.5 | -0.89 | 0.17257 | -0.004 | -5.158
-17 | -0.865 | 0.14781 | -0.004 | -5.852
-16.5 | -0.836 | 0.14562 | -0.004 | -5.739
-16 | -0.809 | 0.13634 | -0.004 | -5.931
-15.5 | -0.784 | 0.1196 | -0.005 | -6.551
-15 | -0.753 | 0.12061 | -0.005 | -6.243
-14.5 | -0.729 | 0.10509 | -0.005 | -6.933
-14 | -0.697 | 0.10733 | -0.005 | -6.498
-13.5 | -0.675 | 0.08963 | -0.006 | -7.533
-13 | -0.645 | 0.08821 | -0.006 | -7.312
-12.5 | -0.615 | 0.0844 | -0.006 | -7.292
-12 | -0.611 | 0.05821 | -0.008 | -10.491
-11.5 | -0.609 | 0.03828 | -0.009 | -15.91
-11 | -0.556 | 0.05089 | -0.009 | -10.926
-10.5 | -0.525 | 0.04985 | -0.009 | -10.539
-10 | -0.489 | 0.05357 | -0.009 | -9.132
-9.5 | -0.846 | 0.01455 | -0.013 | -58.138
-9 | -0.871 | 0.01261 | -0.013 | -69.062
-8.5 | -0.854 | 0.01168 | -0.014 | -73.119
-8 | -0.821 | 0.01096 | -0.014 | -74.885
-7.5 | -0.776 | 0.01043 | -0.015 | -74.463
-7 | -0.725 | 0.0094 | -0.015 | -77.084
-6.5 | -0.667 | 0.00904 | -0.016 | -73.818
-6 | -0.606 | 0.0093 | -0.016 | -65.182
-5.5 | -0.543 | 0.00906 | -0.017 | -59.86
-5 | -0.477 | 0.0093 | -0.017 | -51.256
-4.5 | -0.409 | 0.00869 | -0.018 | -47.086
-4 | -0.34 | 0.00904 | -0.018 | -37.647
-3.5 | -0.271 | 0.00884 | -0.019 | -30.604
-3 | -0.2 | 0.0087 | -0.019 | -23.024
-2.5 | -0.129 | 0.00862 | -0.02 | -15.023
-2 | -0.058 | 0.00908 | -0.02 | -6.413
-1.5 | 0.013 | 0.00899 | -0.021 | 1.477
-1 | 0.085 | 0.00896 | -0.021 | 9.485
-0.5 | 0.157 | 0.00839 | -0.022 | 18.659
0 | 0.228 | 0.00842 | -0.022 | 27.065
0.5 | 0.299 | 0.00842 | -0.023 | 35.518
1 | 0.37 | 0.00891 | -0.023 | 41.556
1.5 | 0.441 | 0.00842 | -0.024 | 52.417
2 | 0.512 | 0.00838 | -0.024 | 61.041
2.5 | 0.582 | 0.00832 | -0.025 | 70.011
3 | 0.652 | 0.00785 | -0.025 | 83.127
3.5 | 0.722 | 0.00808 | -0.026 | 89.291
4 | 0.791 | 0.00787 | -0.026 | 100.502
4.5 | 0.859 | 0.00774 | -0.027 | 110.954
5 | 0.926 | 0.00906 | -0.027 | 102.307
5.5 | 0.993 | 0.00985 | -0.028 | 100.808
6 | 1.057 | 0.01031 | -0.028 | 102.531
6.5 | 1.12 | 0.01086 | -0.029 | 103.089
7 | 1.18 | 0.01152 | -0.029 | 102.412
7.5 | 1.237 | 0.01231 | -0.03 | 100.45
8 | 1.289 | 0.01322 | -0.03 | 97.508
8.5 | 1.335 | 0.01433 | -0.03 | 93.182
9 | 1.374 | 0.01564 | -0.031 | 87.888
9.5 | 1.403 | 0.01729 | -0.031 | 81.189
10 | 1.421 | 0.01944 | -0.031 | 73.086
10.5 | 1.419 | 0.02248 | -0.031 | 63.106
11 | 1.39 | 0.02646 | -0.031 | 52.54
11.5 | 1.314 | 0.03214 | -0.031 | 40.897
12 | 0.849 | 0.04707 | -0.03 | 18.035
12.5 | 0.882 | 0.04652 | -0.031 | 18.956
13 | 0.901 | 0.0542 | -0.03 | 16.632
13.5 | 0.91 | 0.07112 | -0.029 | 12.793
14 | 0.916 | 0.0927 | -0.028 | 9.877
14.5 | 0.925 | 0.11657 | -0.026 | 7.932
15 | 0.948 | 0.12823 | -0.025 | 7.394

## 152. Re 20M Mach 0.50 (2)
BIGFOIL.COM POLAR EXPORT
NACA25016.5
NACA25016.5 |  |  |  | Cl Max: | 1.7079 | at alpha= | 14 | deg
XFOIL ncrit=9 |  |  |  | L/D Max: | 143.302 | at alpha= | 6.5 | deg
Re: | 20000000 |  |  | Cd Min: | 0.12678 | at alpha= | 19 | deg
Mach: | 0.5 |  |  | Cl=0 at alpha= | -1.7535 | deg
|  |  |  | @ Cl=0.1, Cd= | 0.0058957
|  |  |  | @ Cl=0.4, Cd= | 0.0056216
|  |  |  | @ Cl=0.6, Cd= | 0.0055487
alpha (deg) | Cl | Cd | Cm | Cl/Cd
-12 | -1.1159 | 0.01444 | -0.1281 | -77.2784
-10.5 | -1.0059 | 0.00969 | -0.1031 | -103.808
-10 | -0.9568 | 0.00921 | -0.0952 | -103.8871
-9.5 | -0.9056 | 0.0088 | -0.0879 | -102.9091
-9 | -0.8542 | 0.00846 | -0.0808 | -100.9693
-8.5 | -0.8058 | 0.00812 | -0.0735 | -99.2365
-8 | -0.7556 | 0.00787 | -0.0668 | -96.0102
-7.5 | -0.7079 | 0.00768 | -0.0598 | -92.1745
-7 | -0.6494 | 0.00746 | -0.0551 | -87.0509
-6.5 | -0.5907 | 0.00724 | -0.0508 | -81.5884
-6 | -0.5304 | 0.00705 | -0.047 | -75.234
-5.5 | -0.4687 | 0.00689 | -0.0437 | -68.0261
-5 | -0.4072 | 0.00674 | -0.0406 | -60.4154
-4.5 | -0.345 | 0.00658 | -0.0379 | -52.4316
-4 | -0.2821 | 0.00643 | -0.0355 | -43.8725
-3.5 | -0.2197 | 0.00633 | -0.0332 | -34.7077
-3 | -0.1563 | 0.00621 | -0.0312 | -25.1691
-2.5 | -0.0937 | 0.00611 | -0.0292 | -15.3355
-2 | -0.0314 | 0.00603 | -0.0272 | -5.2073
-1.5 | 0.0323 | 0.00596 | -0.0256 | 5.4195
-1 | 0.0946 | 0.0059 | -0.0238 | 16.0339
-0.5 | 0.157 | 0.00585 | -0.0221 | 26.8376
0 | 0.2195 | 0.00579 | -0.0204 | 37.9102
0.5 | 0.2801 | 0.00576 | -0.0183 | 48.6285
1 | 0.3417 | 0.0057 | -0.0164 | 59.9474
1.5 | 0.4012 | 0.00562 | -0.0141 | 71.3879
2 | 0.4574 | 0.00554 | -0.0111 | 82.5632
2.5 | 0.5163 | 0.0055 | -0.0086 | 93.8727
3 | 0.5749 | 0.00551 | -0.0059 | 104.3376
3.5 | 0.6333 | 0.0056 | -0.0031 | 113.0893
4 | 0.6896 | 0.0057 | 0.0003 | 120.9825
4.5 | 0.744 | 0.00577 | 0.0041 | 128.9428
5 | 0.7904 | 0.00578 | 0.0097 | 136.7474
5.5 | 0.8323 | 0.00592 | 0.0162 | 140.5912
6 | 0.8794 | 0.00616 | 0.0218 | 142.7597
6.5 | 0.9243 | 0.00645 | 0.0279 | 143.3023
7 | 0.9694 | 0.00679 | 0.0339 | 142.7688
7.5 | 1.0117 | 0.00717 | 0.0405 | 141.1018
8 | 1.0558 | 0.0076 | 0.0466 | 138.9211
8.5 | 1.2156 | 0.0086 | 0.0309 | 141.3488
9 | 1.2849 | 0.00928 | 0.0327 | 138.4591
10 | 1.4153 | 0.01131 | 0.0375 | 125.137
10.5 | 1.4532 | 0.01252 | 0.0443 | 116.0703
11 | 1.5092 | 0.01406 | 0.0475 | 107.34
11.5 | 1.5596 | 0.01599 | 0.0509 | 97.536
12 | 1.6079 | 0.01831 | 0.0539 | 87.8154
12.5 | 1.6593 | 0.02114 | 0.0556 | 78.491
13 | 1.6917 | 0.02471 | 0.0584 | 68.4622
13.5 | 1.7071 | 0.02882 | 0.0622 | 59.2332
14 | 1.7079 | 0.03414 | 0.0652 | 50.0264
14.5 | 1.6971 | 0.04036 | 0.0674 | 42.0491
15 | 1.6709 | 0.04785 | 0.0683 | 34.9195
15.5 | 1.6333 | 0.05659 | 0.0675 | 28.862
16 | 1.5949 | 0.06575 | 0.0657 | 24.257
16.5 | 1.5508 | 0.07578 | 0.0626 | 20.4645
17 | 1.5121 | 0.08576 | 0.0589 | 17.6318
17.5 | 1.4789 | 0.09564 | 0.0549 | 15.4632
18 | 1.442 | 0.10627 | 0.0499 | 13.5692
18.5 | 1.4125 | 0.1165 | 0.0447 | 12.1245
19 | 1.3867 | 0.12678 | 0.0391 | 10.9378