## index
index | Re | Mach | Datasource
1 | 50000 | 0 | JavaFoil+Calcfoil stall+Eppler ext transition
2 | 50000 | 0 | XFOIL ncrit=9
3 | 50000 | 0.1 | JavaFoil+Calcfoil stall+Eppler ext transition
4 | 50000 | 0.1 | XFOIL ncrit=9
5 | 50000 | 0.25 | JavaFoil+Calcfoil stall+Eppler ext transition
6 | 50000 | 0.25 | XFOIL ncrit=9
7 | 50000 | 0.5 | JavaFoil+Calcfoil stall+Eppler ext transition
8 | 50000 | 0.5 | XFOIL ncrit=9
9 | 100000 | 0 | JavaFoil+Calcfoil stall+Eppler ext transition
10 | 100000 | 0 | XFOIL ncrit=9
11 | 100000 | 0.1 | JavaFoil+Calcfoil stall+Eppler ext transition
12 | 100000 | 0.1 | XFOIL ncrit=9
13 | 100000 | 0.25 | JavaFoil+Calcfoil stall+Eppler ext transition
14 | 100000 | 0.25 | XFOIL ncrit=9
15 | 100000 | 0.5 | JavaFoil+Calcfoil stall+Eppler ext transition
16 | 100000 | 0.5 | XFOIL ncrit=9
17 | 250000 | 0 | JavaFoil+Calcfoil stall+Eppler ext transition
18 | 250000 | 0 | XFOIL ncrit=9
19 | 250000 | 0.1 | JavaFoil+Calcfoil stall+Eppler ext transition
20 | 250000 | 0.1 | XFOIL ncrit=9
21 | 250000 | 0.25 | JavaFoil+Calcfoil stall+Eppler ext transition
22 | 250000 | 0.25 | XFOIL ncrit=9
23 | 250000 | 0.5 | JavaFoil+Calcfoil stall+Eppler ext transition
24 | 250000 | 0.5 | XFOIL ncrit=9
25 | 500000 | 0 | JavaFoil+Calcfoil stall+Eppler ext transition
26 | 500000 | 0 | XFOIL ncrit=9
27 | 500000 | 0.1 | JavaFoil+Calcfoil stall+Eppler ext transition
28 | 500000 | 0.1 | XFOIL ncrit=9
29 | 500000 | 0.25 | JavaFoil+Calcfoil stall+Eppler ext transition
30 | 500000 | 0.25 | XFOIL ncrit=9
31 | 500000 | 0.5 | JavaFoil+Calcfoil stall+Eppler ext transition
32 | 500000 | 0.5 | XFOIL ncrit=9
33 | 750000 | 0 | JavaFoil+Calcfoil stall+Eppler ext transition
34 | 750000 | 0 | XFOIL ncrit=9
35 | 750000 | 0.1 | JavaFoil+Calcfoil stall+Eppler ext transition
36 | 750000 | 0.1 | XFOIL ncrit=9
37 | 750000 | 0.25 | JavaFoil+Calcfoil stall+Eppler ext transition
38 | 750000 | 0.25 | XFOIL ncrit=9
39 | 750000 | 0.5 | JavaFoil+Calcfoil stall+Eppler ext transition
40 | 750000 | 0.5 | XFOIL ncrit=9
41 | 1000000 | 0 | JavaFoil+Calcfoil stall+Eppler ext transition
42 | 1000000 | 0 | XFOIL ncrit=9
43 | 1000000 | 0.1 | JavaFoil+Calcfoil stall+Eppler ext transition
44 | 1000000 | 0.1 | XFOIL ncrit=9
45 | 1000000 | 0.25 | JavaFoil+Calcfoil stall+Eppler ext transition
46 | 1000000 | 0.25 | XFOIL ncrit=9
47 | 1000000 | 0.5 | JavaFoil+Calcfoil stall+Eppler ext transition
48 | 1000000 | 0.5 | XFOIL ncrit=9
49 | 2000000 | 0 | JavaFoil+Calcfoil stall+Eppler ext transition
50 | 2000000 | 0 | XFOIL ncrit=9
51 | 2000000 | 0.1 | JavaFoil+Calcfoil stall+Eppler ext transition
52 | 2000000 | 0.1 | XFOIL ncrit=9
53 | 2000000 | 0.25 | JavaFoil+Calcfoil stall+Eppler ext transition
54 | 2000000 | 0.25 | XFOIL ncrit=9
55 | 2000000 | 0.5 | JavaFoil+Calcfoil stall+Eppler ext transition
56 | 2000000 | 0.5 | XFOIL ncrit=9
57 | 3000000 | 0 | JavaFoil+Calcfoil stall+Eppler ext transition
58 | 3000000 | 0 | XFOIL ncrit=9
59 | 3000000 | 0.1 | JavaFoil+Calcfoil stall+Eppler ext transition
60 | 3000000 | 0.1 | XFOIL ncrit=9
61 | 3000000 | 0.25 | JavaFoil+Calcfoil stall+Eppler ext transition
62 | 3000000 | 0.25 | XFOIL ncrit=9
63 | 3000000 | 0.5 | JavaFoil+Calcfoil stall+Eppler ext transition
64 | 3000000 | 0.5 | XFOIL ncrit=9
65 | 4000000 | 0 | JavaFoil+Calcfoil stall+Eppler ext transition
66 | 4000000 | 0 | XFOIL ncrit=9
67 | 4000000 | 0.1 | JavaFoil+Calcfoil stall+Eppler ext transition
68 | 4000000 | 0.1 | XFOIL ncrit=9
69 | 4000000 | 0.25 | JavaFoil+Calcfoil stall+Eppler ext transition
70 | 4000000 | 0.25 | XFOIL ncrit=9
71 | 4000000 | 0.5 | JavaFoil+Calcfoil stall+Eppler ext transition
72 | 4000000 | 0.5 | XFOIL ncrit=9
73 | 5000000 | 0 | JavaFoil+Calcfoil stall+Eppler ext transition
74 | 5000000 | 0 | XFOIL ncrit=9
75 | 5000000 | 0.1 | JavaFoil+Calcfoil stall+Eppler ext transition
76 | 5000000 | 0.1 | XFOIL ncrit=9
77 | 5000000 | 0.25 | JavaFoil+Calcfoil stall+Eppler ext transition
78 | 5000000 | 0.25 | XFOIL ncrit=9
79 | 5000000 | 0.5 | JavaFoil+Calcfoil stall+Eppler ext transition
80 | 5000000 | 0.5 | XFOIL ncrit=9
81 | 6000000 | 0 | JavaFoil+Calcfoil stall+Eppler ext transition
82 | 6000000 | 0 | XFOIL ncrit=9
83 | 6000000 | 0.1 | JavaFoil+Calcfoil stall+Eppler ext transition
84 | 6000000 | 0.1 | XFOIL ncrit=9
85 | 6000000 | 0.25 | JavaFoil+Calcfoil stall+Eppler ext transition
86 | 6000000 | 0.25 | XFOIL ncrit=9
87 | 6000000 | 0.5 | JavaFoil+Calcfoil stall+Eppler ext transition
88 | 6000000 | 0.5 | XFOIL ncrit=9
89 | 7000000 | 0 | JavaFoil+Calcfoil stall+Eppler ext transition
90 | 7000000 | 0 | XFOIL ncrit=9
91 | 7000000 | 0.1 | JavaFoil+Calcfoil stall+Eppler ext transition
92 | 7000000 | 0.1 | XFOIL ncrit=9
93 | 7000000 | 0.25 | JavaFoil+Calcfoil stall+Eppler ext transition
94 | 7000000 | 0.25 | XFOIL ncrit=9
95 | 7000000 | 0.5 | JavaFoil+Calcfoil stall+Eppler ext transition
96 | 7000000 | 0.5 | XFOIL ncrit=9
97 | 8000000 | 0 | JavaFoil+Calcfoil stall+Eppler ext transition
98 | 8000000 | 0 | XFOIL ncrit=9
99 | 8000000 | 0.1 | JavaFoil+Calcfoil stall+Eppler ext transition
100 | 8000000 | 0.1 | XFOIL ncrit=9
101 | 8000000 | 0.25 | JavaFoil+Calcfoil stall+Eppler ext transition
102 | 8000000 | 0.25 | XFOIL ncrit=9
103 | 8000000 | 0.5 | JavaFoil+Calcfoil stall+Eppler ext transition
104 | 8000000 | 0.5 | XFOIL ncrit=9
105 | 10000000 | 0 | JavaFoil+Calcfoil stall+Eppler ext transition
106 | 10000000 | 0 | XFOIL ncrit=9
107 | 10000000 | 0.1 | JavaFoil+Calcfoil stall+Eppler ext transition
108 | 10000000 | 0.1 | XFOIL ncrit=9
109 | 10000000 | 0.25 | JavaFoil+Calcfoil stall+Eppler ext transition
110 | 10000000 | 0.25 | XFOIL ncrit=9
111 | 10000000 | 0.5 | JavaFoil+Calcfoil stall+Eppler ext transition
112 | 10000000 | 0.5 | XFOIL ncrit=9
113 | 12000000 | 0 | JavaFoil+Calcfoil stall+Eppler ext transition
114 | 12000000 | 0 | XFOIL ncrit=9
115 | 12000000 | 0.1 | JavaFoil+Calcfoil stall+Eppler ext transition
116 | 12000000 | 0.1 | XFOIL ncrit=9
117 | 12000000 | 0.25 | JavaFoil+Calcfoil stall+Eppler ext transition
118 | 12000000 | 0.25 | XFOIL ncrit=9
119 | 12000000 | 0.5 | JavaFoil+Calcfoil stall+Eppler ext transition
120 | 12000000 | 0.5 | XFOIL ncrit=9
121 | 14000000 | 0 | JavaFoil+Calcfoil stall+Eppler ext transition
122 | 14000000 | 0 | XFOIL ncrit=9
123 | 14000000 | 0.1 | JavaFoil+Calcfoil stall+Eppler ext transition
124 | 14000000 | 0.1 | XFOIL ncrit=9
125 | 14000000 | 0.25 | JavaFoil+Calcfoil stall+Eppler ext transition
126 | 14000000 | 0.25 | XFOIL ncrit=9
127 | 14000000 | 0.5 | JavaFoil+Calcfoil stall+Eppler ext transition
128 | 14000000 | 0.5 | XFOIL ncrit=9
129 | 16000000 | 0 | JavaFoil+Calcfoil stall+Eppler ext transition
130 | 16000000 | 0 | XFOIL ncrit=9
131 | 16000000 | 0.1 | JavaFoil+Calcfoil stall+Eppler ext transition
132 | 16000000 | 0.1 | XFOIL ncrit=9
133 | 16000000 | 0.25 | JavaFoil+Calcfoil stall+Eppler ext transition
134 | 16000000 | 0.25 | XFOIL ncrit=9
135 | 16000000 | 0.5 | JavaFoil+Calcfoil stall+Eppler ext transition
136 | 16000000 | 0.5 | XFOIL ncrit=9
137 | 18000000 | 0 | JavaFoil+Calcfoil stall+Eppler ext transition
138 | 18000000 | 0 | XFOIL ncrit=9
139 | 18000000 | 0.1 | JavaFoil+Calcfoil stall+Eppler ext transition
140 | 18000000 | 0.1 | XFOIL ncrit=9
141 | 18000000 | 0.25 | JavaFoil+Calcfoil stall+Eppler ext transition
142 | 18000000 | 0.25 | XFOIL ncrit=9
143 | 18000000 | 0.5 | JavaFoil+Calcfoil stall+Eppler ext transition
144 | 18000000 | 0.5 | XFOIL ncrit=9
145 | 20000000 | 0 | JavaFoil+Calcfoil stall+Eppler ext transition
146 | 20000000 | 0 | XFOIL ncrit=9
147 | 20000000 | 0.1 | JavaFoil+Calcfoil stall+Eppler ext transition
148 | 20000000 | 0.1 | XFOIL ncrit=9
149 | 20000000 | 0.25 | JavaFoil+Calcfoil stall+Eppler ext transition
150 | 20000000 | 0.25 | XFOIL ncrit=9
151 | 20000000 | 0.5 | JavaFoil+Calcfoil stall+Eppler ext transition
152 | 20000000 | 0.5 | XFOIL ncrit=9

## 1. Re 50k Mach 0.00 (1)
BIGFOIL.COM POLAR EXPORT
e555
EPPLER 555 |  |  |  | Cl Max: | 1.472 | at alpha= | 10 | deg
JavaFoil+Calcfoil stall+Eppler ext transition |  |  |  | L/D Max: | 54.456 | at alpha= | 6.5 | deg
Re: | 50000 |  |  | Cd Min: | 0.0205 | at alpha= | 0 | deg
Mach: | 0 |  |  | Cl=0 at alpha= | -4.5185 | deg
|  |  |  | @ Cl=0.1, Cd= | 0.027721
|  |  |  | @ Cl=0.4, Cd= | 0.025921
|  |  |  | @ Cl=0.6, Cd= | 0.020747
alpha (deg) | Cl | Cd | Cm | Cl/Cd
-19 | -0.495 | 0.26765 | -0.027 | -1.85
-18.5 | -0.511 | 0.24566 | -0.027 | -2.082
-18 | -0.527 | 0.23579 | -0.028 | -2.236
-17.5 | -0.542 | 0.23028 | -0.028 | -2.355
-17 | -0.556 | 0.2205 | -0.028 | -2.523
-16.5 | -0.569 | 0.20888 | -0.028 | -2.724
-16 | -0.58 | 0.19143 | -0.028 | -3.03
-15.5 | -0.589 | 0.17728 | -0.028 | -3.324
-15 | -0.596 | 0.16591 | -0.029 | -3.592
-14.5 | -0.6 | 0.15186 | -0.029 | -3.952
-14 | -0.601 | 0.1442 | -0.028 | -4.169
-13.5 | -0.599 | 0.13375 | -0.029 | -4.477
-13 | -0.593 | 0.12273 | -0.029 | -4.831
-12.5 | -0.583 | 0.11322 | -0.029 | -5.15
-12 | -0.569 | 0.10396 | -0.028 | -5.477
-11.5 | -0.551 | 0.09982 | -0.029 | -5.523
-11 | -0.529 | 0.09123 | -0.029 | -5.8
-10.5 | -0.503 | 0.08522 | -0.029 | -5.905
-10 | -0.474 | 0.07836 | -0.029 | -6.044
-9.5 | -0.441 | 0.07328 | -0.03 | -6.014
-9 | -0.405 | 0.06849 | -0.029 | -5.909
-8.5 | -0.366 | 0.06383 | -0.031 | -5.734
-8 | -0.325 | 0.05959 | -0.032 | -5.451
-7.5 | -0.282 | 0.05598 | -0.034 | -5.032
-7 | -0.237 | 0.05283 | -0.037 | -4.484
-6.5 | -0.22 | 0.02671 | -0.102 | -8.238
-6 | -0.159 | 0.03147 | -0.096 | -5.055
-5.5 | -0.106 | 0.03039 | -0.097 | -3.486
-5 | -0.052 | 0.02953 | -0.098 | -1.763
-4.5 | 0.002 | 0.02875 | -0.099 | 0.08
-4 | 0.057 | 0.02812 | -0.1 | 2.025
-3.5 | 0.112 | 0.02761 | -0.1 | 4.046
-3 | 0.167 | 0.02709 | -0.101 | 6.157
-2.5 | 0.222 | 0.02668 | -0.102 | 8.321
-2 | 0.277 | 0.02635 | -0.103 | 10.532
-1.5 | 0.333 | 0.02606 | -0.104 | 12.783
-1 | 0.389 | 0.02595 | -0.105 | 14.994
-0.5 | 0.446 | 0.0258 | -0.106 | 17.268
0 | 0.553 | 0.0205 | -0.107 | 26.997
0.5 | 0.614 | 0.02082 | -0.109 | 29.507
1 | 0.675 | 0.02121 | -0.11 | 31.84
1.5 | 0.736 | 0.02166 | -0.111 | 33.973
2 | 0.797 | 0.0207 | -0.112 | 38.492
2.5 | 0.857 | 0.02218 | -0.114 | 38.639
3 | 0.917 | 0.02375 | -0.116 | 38.616
3.5 | 0.977 | 0.02543 | -0.119 | 38.426
4 | 1.037 | 0.02498 | -0.126 | 41.497
4.5 | 1.096 | 0.02599 | -0.127 | 42.159
5 | 1.154 | 0.02725 | -0.127 | 42.35
5.5 | 1.212 | 0.02867 | -0.128 | 42.265
6 | 1.243 | 0.02647 | -0.126 | 46.959
6.5 | 1.286 | 0.02361 | -0.125 | 54.456
7 | 1.337 | 0.02501 | -0.125 | 53.476
7.5 | 1.381 | 0.03282 | -0.125 | 42.08
8 | 1.415 | 0.03525 | -0.125 | 40.149
8.5 | 1.44 | 0.03789 | -0.124 | 38
9 | 1.459 | 0.04082 | -0.123 | 35.736
9.5 | 1.47 | 0.0442 | -0.122 | 33.252
10 | 1.472 | 0.04818 | -0.121 | 30.539
10.5 | 1.295 | 0.08537 | -0.074 | 15.167
11 | 1.286 | 0.09269 | -0.054 | 13.877
11.5 | 1.283 | 0.09898 | -0.045 | 12.967
12 | 1.277 | 0.10705 | -0.042 | 11.928
12.5 | 1.265 | 0.1159 | -0.037 | 10.914
13 | 1.248 | 0.12493 | -0.036 | 9.991
13.5 | 1.227 | 0.13523 | -0.033 | 9.071
14 | 1.201 | 0.14658 | -0.032 | 8.194
14.5 | 1.172 | 0.158 | -0.032 | 7.417
15 | 1.139 | 0.17091 | -0.031 | 6.667

## 2. Re 50k Mach 0.00 (2)
BIGFOIL.COM POLAR EXPORT
e555
EPPLER 555 |  |  |  | Cl Max: | 1.2819 | at alpha= | 10.5 | deg
XFOIL ncrit=9 |  |  |  | L/D Max: | 28.1057 | at alpha= | 10.5 | deg
Re: | 50000 |  |  | Cd Min: | 0.1949 | at alpha= | 15.5 | deg
Mach: | 0 |  |  | Cl=0 at alpha= | 1.4312 | deg
|  |  |  | @ Cl=0.1, Cd= | 0.045418
|  |  |  | @ Cl=0.4, Cd= | 0.053359
|  |  |  | @ Cl=0.6, Cd= | 0.0596
alpha (deg) | Cl | Cd | Cm | Cl/Cd
-14 | -0.415 | 0.16524 | -0.0247 | -2.5115
-13.5 | -0.4165 | 0.16102 | -0.026 | -2.5866
-13 | -0.3938 | 0.15256 | -0.0262 | -2.5813
-12.5 | -0.3771 | 0.14504 | -0.0264 | -2.6
-11.5 | -0.4562 | 0.1102 | -0.0472 | -4.1397
-11 | -0.6127 | 0.08032 | -0.0681 | -7.6282
-10.5 | -0.6532 | 0.07174 | -0.0685 | -9.1051
-10 | -0.7 | 0.06503 | -0.0657 | -10.7643
-9.5 | -0.7313 | 0.05854 | -0.0622 | -12.4923
-9 | -0.7454 | 0.05241 | -0.0584 | -14.2225
-8.5 | -0.7402 | 0.04676 | -0.0549 | -15.8298
-8 | -0.7119 | 0.04178 | -0.0515 | -17.0393
-7.5 | -0.6815 | 0.03792 | -0.0474 | -17.972
-7 | -0.6545 | 0.03467 | -0.0422 | -18.878
-6.5 | -0.6414 | 0.02992 | -0.0384 | -21.4372
-6 | -0.6237 | 0.03975 | -0.0192 | -15.6906
-5.5 | -0.5917 | 0.04944 | 0.0011 | -11.968
-5 | -0.5661 | 0.05292 | 0.0136 | -10.6973
-4.5 | -0.5413 | 0.05406 | 0.0232 | -10.0129
-4 | -0.5351 | 0.05273 | 0.0296 | -10.1479
-3.5 | -0.5239 | 0.05119 | 0.0347 | -10.2344
-3 | -0.5098 | 0.04922 | 0.0384 | -10.3576
-2.5 | -0.4963 | 0.04692 | 0.0397 | -10.5776
-2 | -0.474 | 0.04476 | 0.0384 | -10.5898
-1.5 | -0.4016 | 0.04434 | 0.0299 | -9.0573
-1 | -0.324 | 0.04399 | 0.0206 | -7.3653
-0.5 | -0.2531 | 0.04351 | 0.0118 | -5.8171
0 | -0.1855 | 0.04344 | 0.0053 | -4.2703
0.5 | -0.1179 | 0.04351 | -0.0013 | -2.7097
1 | -0.0495 | 0.04386 | -0.0082 | -1.1286
1.5 | 0.0079 | 0.04427 | -0.0117 | 0.17845
2 | 0.0711 | 0.04494 | -0.0164 | 1.5821
2.5 | 0.1225 | 0.04579 | -0.0194 | 2.6753
3 | 0.1916 | 0.04668 | -0.024 | 4.1045
3.5 | 0.226 | 0.04804 | -0.0246 | 4.7044
4 | 0.2811 | 0.04921 | -0.0271 | 5.7123
4.5 | 0.3221 | 0.05074 | -0.028 | 6.348
5 | 0.3735 | 0.05238 | -0.0307 | 7.1306
5.5 | 0.4409 | 0.05487 | -0.0383 | 8.0354
6 | 0.526 | 0.05705 | -0.0468 | 9.22
6.5 | 0.5997 | 0.05958 | -0.0536 | 10.0655
7 | 0.6511 | 0.06307 | -0.0582 | 10.3235
7.5 | 0.6992 | 0.06639 | -0.0609 | 10.5317
8 | 0.7417 | 0.06967 | -0.0621 | 10.6459
8.5 | 0.7814 | 0.07277 | -0.0621 | 10.7379
9 | 0.8154 | 0.07612 | -0.0615 | 10.712
9.5 | 0.844 | 0.07988 | -0.0605 | 10.5658
10 | 0.8667 | 0.08421 | -0.0596 | 10.2921
10.5 | 1.2819 | 0.04561 | -0.0572 | 28.1057
11 | 1.0015 | 0.078 | -0.0503 | 12.8397
11.5 | 0.9447 | 0.09512 | -0.055 | 9.9317
12 | 1.0545 | 0.0826 | -0.0449 | 12.7663
12.5 | 0.9263 | 0.11517 | -0.0591 | 8.0429
13 | 0.8612 | 0.13623 | -0.0694 | 6.3217
13.5 | 0.8404 | 0.15043 | -0.0761 | 5.5867
14 | 0.859 | 0.15925 | -0.0783 | 5.394
15.5 | 0.8315 | 0.1949 | -0.0997 | 4.2663

## 3. Re 50k Mach 0.10 (1)
BIGFOIL.COM POLAR EXPORT
e555
EPPLER 555 |  |  |  | Cl Max: | 1.468 | at alpha= | 9.5 | deg
JavaFoil+Calcfoil stall+Eppler ext transition |  |  |  | L/D Max: | 54.14 | at alpha= | 6.5 | deg
Re: | 50000 |  |  | Cd Min: | 0.02056 | at alpha= | 0 | deg
Mach: | 0.1 |  |  | Cl=0 at alpha= | -4.5185 | deg
|  |  |  | @ Cl=0.1, Cd= | 0.027814
|  |  |  | @ Cl=0.4, Cd= | 0.026029
|  |  |  | @ Cl=0.6, Cd= | 0.020798
alpha (deg) | Cl | Cd | Cm | Cl/Cd
-19 | -0.449 | 0.27422 | -0.028 | -1.637
-18.5 | -0.468 | 0.26394 | -0.028 | -1.773
-18 | -0.487 | 0.24926 | -0.028 | -1.952
-17.5 | -0.505 | 0.2286 | -0.028 | -2.207
-17 | -0.522 | 0.23439 | -0.028 | -2.226
-16.5 | -0.538 | 0.21409 | -0.028 | -2.512
-16 | -0.552 | 0.19473 | -0.028 | -2.835
-15.5 | -0.565 | 0.18041 | -0.028 | -3.129
-15 | -0.575 | 0.16832 | -0.029 | -3.414
-14.5 | -0.582 | 0.15394 | -0.029 | -3.78
-14 | -0.586 | 0.1461 | -0.029 | -4.011
-13.5 | -0.586 | 0.13301 | -0.028 | -4.409
-13 | -0.583 | 0.12355 | -0.029 | -4.72
-12.5 | -0.576 | 0.11618 | -0.029 | -4.956
-12 | -0.564 | 0.10779 | -0.029 | -5.234
-11.5 | -0.548 | 0.10042 | -0.029 | -5.454
-11 | -0.527 | 0.09201 | -0.029 | -5.727
-10.5 | -0.502 | 0.08582 | -0.029 | -5.851
-10 | -0.473 | 0.08012 | -0.03 | -5.909
-9.5 | -0.441 | 0.07357 | -0.03 | -5.996
-9 | -0.406 | 0.06886 | -0.029 | -5.889
-8.5 | -0.367 | 0.06381 | -0.03 | -5.752
-8 | -0.326 | 0.05993 | -0.032 | -5.439
-7.5 | -0.283 | 0.05615 | -0.034 | -5.037
-7 | -0.238 | 0.05296 | -0.037 | -4.493
-6.5 | -0.221 | 0.02688 | -0.103 | -8.218
-6 | -0.16 | 0.03159 | -0.097 | -5.059
-5.5 | -0.106 | 0.0305 | -0.097 | -3.49
-5 | -0.052 | 0.02962 | -0.098 | -1.766
-4.5 | 0.002 | 0.02883 | -0.099 | 0.08
-4 | 0.057 | 0.02822 | -0.1 | 2.028
-3.5 | 0.112 | 0.0277 | -0.101 | 4.051
-3 | 0.168 | 0.02719 | -0.102 | 6.163
-2.5 | 0.223 | 0.02678 | -0.103 | 8.33
-2 | 0.279 | 0.02644 | -0.104 | 10.544
-1.5 | 0.335 | 0.02615 | -0.105 | 12.804
-1 | 0.391 | 0.02605 | -0.106 | 15.01
-0.5 | 0.447 | 0.02592 | -0.107 | 17.266
0 | 0.556 | 0.02056 | -0.108 | 27.046
0.5 | 0.617 | 0.02089 | -0.109 | 29.552
1 | 0.679 | 0.02129 | -0.11 | 31.869
1.5 | 0.74 | 0.02175 | -0.111 | 34.009
2 | 0.801 | 0.0208 | -0.113 | 38.495
2.5 | 0.861 | 0.0223 | -0.114 | 38.622
3 | 0.922 | 0.02389 | -0.117 | 38.591
3.5 | 0.982 | 0.0256 | -0.119 | 38.361
4 | 1.042 | 0.02516 | -0.127 | 41.404
4.5 | 1.101 | 0.02621 | -0.127 | 42.017
5 | 1.16 | 0.02753 | -0.128 | 42.122
5.5 | 1.2 | 0.02546 | -0.126 | 47.131
6 | 1.245 | 0.02449 | -0.126 | 50.857
6.5 | 1.291 | 0.02384 | -0.125 | 54.14
7 | 1.343 | 0.02532 | -0.126 | 53.039
7.5 | 1.386 | 0.03323 | -0.126 | 41.707
8 | 1.419 | 0.03573 | -0.126 | 39.707
8.5 | 1.442 | 0.03844 | -0.125 | 37.521
9 | 1.46 | 0.0415 | -0.124 | 35.178
9.5 | 1.468 | 0.04505 | -0.122 | 32.591
10 | 1.466 | 0.04952 | -0.12 | 29.597
10.5 | 1.287 | 0.08695 | -0.068 | 14.804
11 | 1.282 | 0.09358 | -0.053 | 13.698
11.5 | 1.277 | 0.10034 | -0.044 | 12.722
12 | 1.267 | 0.10867 | -0.041 | 11.656
12.5 | 1.251 | 0.11774 | -0.036 | 10.625
13 | 1.23 | 0.12701 | -0.034 | 9.684
13.5 | 1.204 | 0.13762 | -0.032 | 8.75
14 | 1.174 | 0.14914 | -0.031 | 7.87
14.5 | 1.139 | 0.16104 | -0.031 | 7.075

## 4. Re 50k Mach 0.10 (2)
BIGFOIL.COM POLAR EXPORT
e555
EPPLER 555 |  |  |  | Cl Max: | 1.0238 | at alpha= | 9.5 | deg
XFOIL ncrit=9 |  |  |  | L/D Max: | 17.3643 | at alpha= | 9.5 | deg
Re: | 50000 |  |  | Cd Min: | 0.25777 | at alpha= | 20 | deg
Mach: | 0.1 |  |  | Cl=0 at alpha= | 1.4231 | deg
|  |  |  | @ Cl=0.1, Cd= | 0.045668
|  |  |  | @ Cl=0.4, Cd= | 0.053598
|  |  |  | @ Cl=0.6, Cd= | 0.059682
alpha (deg) | Cl | Cd | Cm | Cl/Cd
-14 | -0.4113 | 0.16527 | -0.0246 | -2.4887
-13.5 | -0.4119 | 0.16082 | -0.026 | -2.5612
-13 | -0.3932 | 0.15309 | -0.0263 | -2.5684
-12.5 | -0.376 | 0.14549 | -0.0266 | -2.5844
-12 | -0.3657 | 0.1382 | -0.0272 | -2.6462
-11 | -0.5139 | 0.09069 | -0.0583 | -5.6666
-10.5 | -0.6439 | 0.07289 | -0.0689 | -8.8339
-10 | -0.6903 | 0.06614 | -0.0663 | -10.437
-9.5 | -0.724 | 0.05964 | -0.0629 | -12.1395
-9 | -0.7423 | 0.0535 | -0.059 | -13.8748
-8.5 | -0.7411 | 0.04775 | -0.0554 | -15.5204
-8 | -0.7146 | 0.04261 | -0.0519 | -16.7707
-7.5 | -0.6853 | 0.03859 | -0.0478 | -17.7585
-7 | -0.6577 | 0.03534 | -0.0426 | -18.6106
-6.5 | -0.643 | 0.03107 | -0.0384 | -20.6952
-6 | -0.6268 | 0.03884 | -0.021 | -16.138
-5.5 | -0.5984 | 0.04815 | -0.0017 | -12.4278
-5 | -0.5631 | 0.05362 | 0.0137 | -10.5017
-4.5 | -0.5395 | 0.05455 | 0.023 | -9.89
-4 | -0.5329 | 0.05329 | 0.0294 | -10
-3.5 | -0.5201 | 0.05182 | 0.0349 | -10.0367
-3 | -0.5129 | 0.0495 | 0.0381 | -10.3616
-2.5 | -0.4986 | 0.04725 | 0.0396 | -10.5524
-2 | -0.4765 | 0.04517 | 0.0388 | -10.549
-1.5 | -0.4013 | 0.04474 | 0.03 | -8.9696
-1 | -0.3259 | 0.04426 | 0.0209 | -7.3633
-0.5 | -0.25 | 0.04387 | 0.0111 | -5.6987
0 | -0.1879 | 0.04369 | 0.0057 | -4.3008
0.5 | -0.1147 | 0.04382 | -0.0018 | -2.6175
1 | -0.0539 | 0.04407 | -0.0073 | -1.2231
1.5 | 0.0098 | 0.04452 | -0.0118 | 0.22013
2 | 0.0661 | 0.04518 | -0.0157 | 1.463
2.5 | 0.1244 | 0.04602 | -0.0196 | 2.7032
3 | 0.1837 | 0.04704 | -0.0232 | 3.9052
3.5 | 0.2254 | 0.04832 | -0.0245 | 4.6647
4 | 0.2869 | 0.04938 | -0.0275 | 5.81
4.5 | 0.3177 | 0.05117 | -0.0276 | 6.2087
5 | 0.3762 | 0.05256 | -0.0306 | 7.1575
5.5 | 0.4365 | 0.05519 | -0.0374 | 7.909
6 | 0.5109 | 0.05788 | -0.0453 | 8.8269
6.5 | 0.6019 | 0.05972 | -0.0531 | 10.0787
7 | 0.6599 | 0.06282 | -0.0579 | 10.5046
7.5 | 0.7067 | 0.06622 | -0.0607 | 10.672
8 | 0.7477 | 0.06961 | -0.0618 | 10.7413
8.5 | 0.7863 | 0.0728 | -0.0618 | 10.8008
9 | 0.82 | 0.07619 | -0.0611 | 10.7626
9.5 | 1.0238 | 0.05896 | -0.0554 | 17.3643
10 | 0.8605 | 0.08564 | -0.0597 | 10.0479
10.5 | 0.8675 | 0.09223 | -0.0597 | 9.4058
11 | 0.8853 | 0.09757 | -0.0591 | 9.0735
11.5 | 0.9194 | 0.10026 | -0.0571 | 9.1702
12 | 0.9683 | 0.09957 | -0.0531 | 9.7248
12.5 | 0.8626 | 0.12742 | -0.0666 | 6.7697
13 | 0.8569 | 0.13793 | -0.0702 | 6.2126
14 | 0.8497 | 0.16388 | -0.0813 | 5.1849
15.5 | 0.8318 | 0.19551 | -0.1004 | 4.2545
16 | 0.8455 | 0.20268 | -0.1037 | 4.1716
16.5 | 0.8584 | 0.20931 | -0.1072 | 4.1011
17 | 0.8743 | 0.21657 | -0.1105 | 4.037
17.5 | 0.8916 | 0.22406 | -0.1139 | 3.9793
18 | 0.9088 | 0.23135 | -0.1173 | 3.9282
18.5 | 0.9328 | 0.24062 | -0.1198 | 3.8767
19 | 0.9599 | 0.25124 | -0.1219 | 3.8206
19.5 | 0.9554 | 0.25128 | -0.1289 | 3.8021
20 | 0.969 | 0.25777 | -0.1334 | 3.7592

## 5. Re 50k Mach 0.25 (1)
BIGFOIL.COM POLAR EXPORT
e555
EPPLER 555 |  |  |  | Cl Max: | 1.456 | at alpha= | 9.5 | deg
JavaFoil+Calcfoil stall+Eppler ext transition |  |  |  | L/D Max: | 49.376 | at alpha= | 5.5 | deg
Re: | 50000 |  |  | Cd Min: | 0.02094 | at alpha= | 0 | deg
Mach: | 0.25 |  |  | Cl=0 at alpha= | -4.5179 | deg
|  |  |  | @ Cl=0.1, Cd= | 0.028375
|  |  |  | @ Cl=0.4, Cd= | 0.026681
|  |  |  | @ Cl=0.6, Cd= | 0.02117
alpha (deg) | Cl | Cd | Cm | Cl/Cd
-17 | -0.166 | 0.292 | -0.03 | -0.568
-16.5 | -0.235 | 0.26473 | -0.03 | -0.886
-16 | -0.289 | 0.23936 | -0.03 | -1.209
-15.5 | -0.338 | 0.21784 | -0.03 | -1.549
-15 | -0.381 | 0.19857 | -0.03 | -1.916
-14.5 | -0.419 | 0.1992 | -0.03 | -2.101
-14 | -0.451 | 0.17291 | -0.03 | -2.608
-13.5 | -0.478 | 0.16008 | -0.03 | -2.983
-13 | -0.498 | 0.14301 | -0.03 | -3.48
-12.5 | -0.511 | 0.12839 | -0.03 | -3.978
-12 | -0.517 | 0.11673 | -0.03 | -4.425
-11.5 | -0.515 | 0.10793 | -0.03 | -4.768
-11 | -0.506 | 0.09795 | -0.03 | -5.161
-10.5 | -0.49 | 0.0915 | -0.031 | -5.354
-10 | -0.468 | 0.08323 | -0.03 | -5.623
-9.5 | -0.441 | 0.07716 | -0.031 | -5.711
-9 | -0.408 | 0.07142 | -0.03 | -5.717
-8.5 | -0.372 | 0.06586 | -0.031 | -5.645
-8 | -0.332 | 0.06078 | -0.032 | -5.457
-7.5 | -0.289 | 0.05709 | -0.033 | -5.057
-7 | -0.243 | 0.05359 | -0.037 | -4.543
-6.5 | -0.226 | 0.02783 | -0.105 | -8.111
-6 | -0.164 | 0.03232 | -0.099 | -5.065
-5.5 | -0.109 | 0.03117 | -0.1 | -3.502
-5 | -0.054 | 0.03025 | -0.101 | -1.775
-4.5 | 0.002 | 0.02942 | -0.102 | 0.081
-4 | 0.059 | 0.02877 | -0.103 | 2.042
-3.5 | 0.115 | 0.02823 | -0.103 | 4.082
-3 | 0.172 | 0.02771 | -0.104 | 6.203
-2.5 | 0.229 | 0.02728 | -0.105 | 8.388
-2 | 0.286 | 0.02701 | -0.106 | 10.588
-1.5 | 0.343 | 0.02673 | -0.107 | 12.845
-1 | 0.401 | 0.02668 | -0.108 | 15.031
-0.5 | 0.459 | 0.02665 | -0.109 | 17.213
0 | 0.571 | 0.02094 | -0.11 | 27.288
0.5 | 0.634 | 0.02144 | -0.112 | 29.594
1 | 0.697 | 0.02188 | -0.113 | 31.866
1.5 | 0.76 | 0.02241 | -0.114 | 33.914
2 | 0.822 | 0.02304 | -0.115 | 35.698
2.5 | 0.885 | 0.02229 | -0.117 | 39.693
3 | 0.947 | 0.02399 | -0.119 | 39.469
3.5 | 1.009 | 0.02583 | -0.121 | 39.048
4 | 1.07 | 0.02837 | -0.124 | 37.709
4.5 | 1.131 | 0.02732 | -0.131 | 41.386
5 | 1.174 | 0.02537 | -0.13 | 46.251
5.5 | 1.218 | 0.02466 | -0.128 | 49.376
6 | 1.268 | 0.02886 | -0.128 | 43.932
6.5 | 1.321 | 0.03062 | -0.129 | 43.131
7 | 1.37 | 0.03306 | -0.129 | 41.441
7.5 | 1.408 | 0.0356 | -0.128 | 39.557
8 | 1.435 | 0.03861 | -0.128 | 37.165
8.5 | 1.453 | 0.04178 | -0.127 | 34.784
9 | 1.251 | 0.09066 | -0.06 | 13.803
9.5 | 1.456 | 0.05009 | -0.124 | 29.066
10 | 1.272 | 0.08539 | -0.07 | 14.897
10.5 | 1.257 | 0.09249 | -0.053 | 13.588
11 | 1.239 | 0.10045 | -0.044 | 12.334
11.5 | 1.212 | 0.10971 | -0.038 | 11.046
12 | 1.175 | 0.12109 | -0.035 | 9.7
12.5 | 1.127 | 0.13303 | -0.033 | 8.474
13 | 1.07 | 0.14944 | -0.029 | 7.161
13.5 | 1.004 | 0.16888 | -0.029 | 5.945
14 | 0.93 | 0.18946 | -0.028 | 4.908
14.5 | 0.849 | 0.20855 | -0.028 | 4.07

## 6. Re 50k Mach 0.25 (2)
BIGFOIL.COM POLAR EXPORT
e555
EPPLER 555 |  |  |  | Cl Max: | 0.9886 | at alpha= | 20 | deg
XFOIL ncrit=9 |  |  |  | L/D Max: | 9.4096 | at alpha= | 8 | deg
Re: | 50000 |  |  | Cd Min: | 0.26416 | at alpha= | 20 | deg
Mach: | 0.25 |  |  | Cl=0 at alpha= | 1.5048 | deg
|  |  |  | @ Cl=0.1, Cd= | 0.047096
|  |  |  | @ Cl=0.4, Cd= | 0.056087
|  |  |  | @ Cl=0.6, Cd= | 0.066393
alpha (deg) | Cl | Cd | Cm | Cl/Cd
-13.5 | -0.3962 | 0.1615 | -0.0262 | -2.4533
-13 | -0.3904 | 0.15594 | -0.0273 | -2.5035
-12.5 | -0.3709 | 0.148 | -0.0275 | -2.5061
-12 | -0.3594 | 0.14047 | -0.0283 | -2.5586
-11.5 | -0.4165 | 0.11993 | -0.0433 | -3.4729
-11 | -0.4869 | 0.09772 | -0.0573 | -4.9826
-10.5 | -0.5088 | 0.0862 | -0.0607 | -5.9026
-10 | -0.5681 | 0.07322 | -0.0661 | -7.7588
-9.5 | -0.6857 | 0.06509 | -0.0663 | -10.5346
-9 | -0.7177 | 0.05896 | -0.0623 | -12.1727
-8.5 | -0.7344 | 0.05294 | -0.0582 | -13.8723
-8 | -0.7193 | 0.04736 | -0.0543 | -15.1879
-7.5 | -0.7066 | 0.04252 | -0.0505 | -16.6181
-7 | -0.6765 | 0.03875 | -0.0455 | -17.4581
-6.5 | -0.6551 | 0.03539 | -0.0399 | -18.5109
-6 | -0.6448 | 0.03053 | -0.0366 | -21.1202
-5.5 | -0.6166 | 0.045 | -0.0107 | -13.7022
-5 | -0.5769 | 0.05377 | 0.0089 | -10.729
-4.5 | -0.5584 | 0.05509 | 0.019 | -10.1361
-4 | -0.5331 | 0.05544 | 0.0278 | -9.6158
-3.5 | -0.5271 | 0.05379 | 0.0336 | -9.7992
-3 | -0.5114 | 0.05205 | 0.0381 | -9.8252
-2.5 | -0.5034 | 0.04968 | 0.0406 | -10.1329
-2 | -0.4661 | 0.04796 | 0.0378 | -9.7185
-1.5 | -0.3908 | 0.04707 | 0.0283 | -8.3025
-1 | -0.3167 | 0.04623 | 0.0185 | -6.8505
-0.5 | -0.2568 | 0.04553 | 0.0129 | -5.6402
0 | -0.1846 | 0.0453 | 0.0053 | -4.0751
0.5 | -0.1236 | 0.04517 | -0.0006 | -2.7363
1 | -0.0523 | 0.04546 | -0.0066 | -1.1505
1.5 | -0.0007 | 0.04582 | -0.0103 | -0.015277
2 | 0.0726 | 0.04653 | -0.0166 | 1.5603
2.5 | 0.1147 | 0.0474 | -0.018 | 2.4198
3 | 0.1748 | 0.04842 | -0.0216 | 3.6101
3.5 | 0.2229 | 0.04978 | -0.0237 | 4.4777
4 | 0.2691 | 0.0513 | -0.0256 | 5.2456
4.5 | 0.3255 | 0.05265 | -0.0277 | 6.1823
5 | 0.3539 | 0.05481 | -0.0279 | 6.4569
5.5 | 0.425 | 0.05678 | -0.0335 | 7.485
6 | 0.4981 | 0.05942 | -0.0412 | 8.3827
6.5 | 0.5525 | 0.06324 | -0.0476 | 8.7366
7 | 0.6102 | 0.06707 | -0.0533 | 9.098
7.5 | 0.6624 | 0.07098 | -0.0575 | 9.3322
8 | 0.706 | 0.07503 | -0.0598 | 9.4096
8.5 | 0.742 | 0.07928 | -0.0608 | 9.3592
9 | 0.7708 | 0.08395 | -0.0612 | 9.1817
9.5 | 0.7956 | 0.08899 | -0.0613 | 8.9403
10 | 0.8209 | 0.09396 | -0.061 | 8.7367
10.5 | 0.8515 | 0.09825 | -0.0603 | 8.6667
11.5 | 0.8525 | 0.11513 | -0.0635 | 7.4047
12 | 0.8386 | 0.12619 | -0.0674 | 6.6455
12.5 | 0.8384 | 0.13612 | -0.0708 | 6.1593
13 | 0.8417 | 0.14557 | -0.0742 | 5.7821
13.5 | 0.8314 | 0.15845 | -0.0808 | 5.2471
14.5 | 0.8137 | 0.18526 | -0.097 | 4.3922
15 | 0.8256 | 0.19241 | -0.1004 | 4.2908
15.5 | 0.8367 | 0.19903 | -0.104 | 4.2039
16 | 0.8531 | 0.20655 | -0.1075 | 4.1302
16.5 | 0.8688 | 0.21367 | -0.1111 | 4.0661
17 | 0.8858 | 0.22105 | -0.1147 | 4.0072
17.5 | 0.9049 | 0.22897 | -0.1182 | 3.952
18 | 0.9238 | 0.23665 | -0.1218 | 3.9037
18.5 | 0.9488 | 0.24637 | -0.1245 | 3.8511
19 | 0.9681 | 0.25388 | -0.1281 | 3.8132
19.5 | 0.9718 | 0.25687 | -0.1344 | 3.7832
20 | 0.9886 | 0.26416 | -0.1388 | 3.7424

## 7. Re 50k Mach 0.50 (1)
BIGFOIL.COM POLAR EXPORT
e555
EPPLER 555 |  |  |  | Cl Max: | 1.452 | at alpha= | 7.5 | deg
JavaFoil+Calcfoil stall+Eppler ext transition |  |  |  | L/D Max: | 50.276 | at alpha= | 4 | deg
Re: | 50000 |  |  | Cd Min: | 0.02299 | at alpha= | 4 | deg
Mach: | 0.5 |  |  | Cl=0 at alpha= | -4.5238 | deg
|  |  |  | @ Cl=0.1, Cd= | 0.030732
|  |  |  | @ Cl=0.4, Cd= | 0.029288
|  |  |  | @ Cl=0.6, Cd= | 0.024929
alpha (deg) | Cl | Cd | Cm | Cl/Cd
-20 | -0.86 | 0.43198 | -0.056 | -1.991
-19.5 | -0.833 | 0.43328 | -0.056 | -1.923
-19 | -0.806 | 0.41818 | -0.057 | -1.929
-18.5 | -0.779 | 0.40639 | -0.057 | -1.918
-18 | -0.753 | 0.40644 | -0.058 | -1.851
-17.5 | -0.723 | 0.35838 | -0.054 | -2.017
-17 | -0.695 | 0.35075 | -0.053 | -1.982
-16.5 | -0.668 | 0.35154 | -0.054 | -1.9
-16 | -0.641 | 0.35219 | -0.054 | -1.82
-15.5 | -0.614 | 0.3454 | -0.054 | -1.776
-15 | -0.586 | 0.34014 | -0.055 | -1.723
-14.5 | -0.557 | 0.28883 | -0.05 | -1.929
-14 | -0.53 | 0.2798 | -0.049 | -1.893
-13.5 | -0.502 | 0.27581 | -0.048 | -1.82
-13 | -0.474 | 0.26788 | -0.049 | -1.771
-12.5 | -0.447 | 0.25572 | -0.049 | -1.747
-12 | -0.419 | 0.2432 | -0.046 | -1.722
-11.5 | -0.391 | 0.2328 | -0.046 | -1.68
-11 | -0.363 | 0.22426 | -0.046 | -1.62
-10.5 | -0.335 | 0.20564 | -0.043 | -1.631
-10 | -0.307 | 0.14941 | -0.041 | -2.057
-9.5 | -0.279 | 0.12739 | -0.039 | -2.194
-9 | -0.252 | 0.13135 | -0.037 | -1.915
-8.5 | -0.224 | 0.08462 | -0.036 | -2.642
-8 | -0.324 | 0.07142 | -0.036 | -4.542
-7.5 | -0.302 | 0.06388 | -0.035 | -4.732
-7 | -0.263 | 0.05774 | -0.035 | -4.553
-6.5 | -0.215 | 0.0533 | -0.038 | -4.042
-6 | -0.187 | 0.03064 | -0.117 | -6.089
-5.5 | -0.121 | 0.03406 | -0.111 | -3.55
-5 | -0.06 | 0.03283 | -0.112 | -1.816
-4.5 | 0.003 | 0.03185 | -0.113 | 0.083
-4 | 0.065 | 0.03106 | -0.114 | 2.105
-3.5 | 0.128 | 0.03047 | -0.115 | 4.212
-3 | 0.191 | 0.03001 | -0.116 | 6.376
-2.5 | 0.254 | 0.02964 | -0.116 | 8.583
-2 | 0.318 | 0.02945 | -0.117 | 10.79
-1.5 | 0.381 | 0.02927 | -0.118 | 13.024
-1 | 0.445 | 0.02933 | -0.12 | 15.175
-0.5 | 0.509 | 0.02931 | -0.121 | 17.369
0 | 0.638 | 0.0231 | -0.122 | 27.636
0.5 | 0.709 | 0.0237 | -0.123 | 29.903
1 | 0.779 | 0.02442 | -0.124 | 31.88
1.5 | 0.848 | 0.02514 | -0.125 | 33.747
2 | 0.918 | 0.02621 | -0.126 | 35.034
2.5 | 0.987 | 0.02734 | -0.127 | 36.112
3 | 1.056 | 0.02856 | -0.129 | 36.986
3.5 | 1.102 | 0.02579 | -0.128 | 42.746
4 | 1.156 | 0.02299 | -0.128 | 50.276
4.5 | 1.213 | 0.0301 | -0.129 | 40.287
5 | 1.266 | 0.03291 | -0.131 | 38.458
5.5 | 1.319 | 0.0367 | -0.134 | 35.945
6 | 1.378 | 0.03725 | -0.141 | 37.001
6.5 | 1.42 | 0.04114 | -0.14 | 34.518
7 | 1.448 | 0.04584 | -0.139 | 31.583
7.5 | 1.452 | 0.05169 | -0.137 | 28.084
8 | 1.367 | 0.06463 | -0.127 | 21.147
8.5 | 1.128 | 0.09128 | -0.051 | 12.354
9 | 0.759 | 0.13668 | -0.037 | 5.554
9.5 | 0.787 | 0.20301 | -0.046 | 3.877
10 | 0.815 | 0.23542 | -0.055 | 3.463
10.5 | 0.843 | 0.24298 | -0.056 | 3.469
11 | 0.872 | 0.28092 | -0.066 | 3.105
11.5 | 0.9 | 0.28089 | -0.067 | 3.203
12 | 0.927 | 0.29509 | -0.068 | 3.142
12.5 | 0.957 | 0.3393 | -0.076 | 2.821

## 8. Re 50k Mach 0.50 (2)
BIGFOIL.COM POLAR EXPORT
e555
EPPLER 555 |  |  |  | Cl Max: | 1.0925 | at alpha= | 20 | deg
XFOIL ncrit=9 |  |  |  | L/D Max: | 6.7998 | at alpha= | 9 | deg
Re: | 50000 |  |  | Cd Min: | 0.29977 | at alpha= | 20 | deg
Mach: | 0.5 |  |  | Cl=0 at alpha= | 1.8041 | deg
|  |  |  | @ Cl=0.1, Cd= | 0.053883
|  |  |  | @ Cl=0.4, Cd= | 0.067623
|  |  |  | @ Cl=0.6, Cd= | 0.088495
alpha (deg) | Cl | Cd | Cm | Cl/Cd
-10.5 | -0.3759 | 0.11659 | -0.0492 | -3.2241
-10 | -0.3861 | 0.10719 | -0.0516 | -3.602
-9.5 | -0.4028 | 0.09735 | -0.0541 | -4.1376
-9 | -0.4322 | 0.08659 | -0.0573 | -4.9913
-8.5 | -0.4746 | 0.07612 | -0.0599 | -6.2349
-8 | -0.5265 | 0.06717 | -0.0603 | -7.8383
-7.5 | -0.5791 | 0.06052 | -0.0575 | -9.5687
-7 | -0.6337 | 0.05562 | -0.0519 | -11.3934
-6.5 | -0.6681 | 0.05077 | -0.0469 | -13.1593
-6 | -0.6819 | 0.0462 | -0.0417 | -14.7597
-5.5 | -0.6833 | 0.04216 | -0.0359 | -16.2073
-5 | -0.682 | 0.0386 | -0.0298 | -17.6684
-4.5 | -0.5929 | 0.05965 | 0.0049 | -9.9396
-4 | -0.5485 | 0.06346 | 0.0188 | -8.6432
-3 | -0.5013 | 0.06163 | 0.0313 | -8.134
-2.5 | -0.4202 | 0.06002 | 0.0247 | -7.001
-2 | -0.3671 | 0.05803 | 0.0206 | -6.326
-1.5 | -0.3271 | 0.05613 | 0.0177 | -5.8275
-1 | -0.2929 | 0.05432 | 0.0148 | -5.3921
-0.5 | -0.2436 | 0.05313 | 0.012 | -4.585
0 | -0.199 | 0.05206 | 0.0082 | -3.8225
0.5 | -0.1412 | 0.05164 | 0.0044 | -2.7343
1 | -0.0935 | 0.05141 | 0.0008 | -1.8187
1.5 | -0.025 | 0.05172 | -0.0045 | -0.48337
2 | 0.0161 | 0.05231 | -0.0063 | 0.30778
2.5 | 0.0785 | 0.05332 | -0.0112 | 1.4722
3 | 0.1289 | 0.05464 | -0.0138 | 2.3591
3.5 | 0.1745 | 0.0563 | -0.016 | 3.0995
4 | 0.2397 | 0.05811 | -0.0199 | 4.1249
4.5 | 0.2701 | 0.06054 | -0.0209 | 4.4615
5 | 0.3293 | 0.06274 | -0.0236 | 5.2486
5.5 | 0.3559 | 0.06577 | -0.0244 | 5.4113
6 | 0.4123 | 0.06814 | -0.026 | 6.0508
6.5 | 0.4434 | 0.07197 | -0.0289 | 6.1609
7 | 0.4941 | 0.07668 | -0.0356 | 6.4437
7.5 | 0.5481 | 0.08221 | -0.0426 | 6.6671
8 | 0.5977 | 0.08817 | -0.0489 | 6.7789
8.5 | 0.6424 | 0.09448 | -0.0543 | 6.7993
9 | 0.6859 | 0.10087 | -0.0586 | 6.7998
9.5 | 0.6974 | 0.10888 | -0.0628 | 6.4052
10 | 0.7254 | 0.11607 | -0.0659 | 6.2497
10.5 | 0.7374 | 0.12426 | -0.0695 | 5.9343
11 | 0.7548 | 0.13255 | -0.073 | 5.6945
11.5 | 0.7818 | 0.14046 | -0.0757 | 5.566
12 | 0.793 | 0.14916 | -0.0797 | 5.3164
12.5 | 0.7947 | 0.15937 | -0.0858 | 4.9865
13 | 0.8032 | 0.16916 | -0.0916 | 4.7482
13.5 | 0.7998 | 0.18392 | -0.1026 | 4.3486
14 | 0.8187 | 0.19172 | -0.1068 | 4.2703
14.5 | 0.8408 | 0.20037 | -0.1111 | 4.1962
15 | 0.8638 | 0.20925 | -0.1154 | 4.1281
15.5 | 0.8843 | 0.21726 | -0.1199 | 4.0702
16 | 0.9076 | 0.22634 | -0.1244 | 4.0099
16.5 | 0.9315 | 0.23554 | -0.1288 | 3.9547
17 | 0.9544 | 0.24445 | -0.1334 | 3.9043
17.5 | 0.9828 | 0.25554 | -0.1374 | 3.846
18 | 1.0104 | 0.26672 | -0.1414 | 3.7882
18.5 | 1.0201 | 0.27 | -0.1483 | 3.7781
19 | 1.0394 | 0.27814 | -0.1541 | 3.737
19.5 | 1.0662 | 0.28926 | -0.1584 | 3.686
20 | 1.0925 | 0.29977 | -0.1628 | 3.6445

## 9. Re 100k Mach 0.00 (1)
BIGFOIL.COM POLAR EXPORT
e555
EPPLER 555 |  |  |  | Cl Max: | 1.506 | at alpha= | 10 | deg
JavaFoil+Calcfoil stall+Eppler ext transition |  |  |  | L/D Max: | 59.122 | at alpha= | 8.5 | deg
Re: | 100000 |  |  | Cd Min: | 0.01566 | at alpha= | 0 | deg
Mach: | 0 |  |  | Cl=0 at alpha= | -4.5182 | deg
|  |  |  | @ Cl=0.1, Cd= | 0.020682
|  |  |  | @ Cl=0.4, Cd= | 0.0181
|  |  |  | @ Cl=0.6, Cd= | 0.01707
alpha (deg) | Cl | Cd | Cm | Cl/Cd
-19 | -0.495 | 0.22398 | -0.027 | -2.21
-18.5 | -0.511 | 0.21144 | -0.028 | -2.419
-18 | -0.527 | 0.20367 | -0.028 | -2.588
-17.5 | -0.542 | 0.18974 | -0.028 | -2.858
-17 | -0.556 | 0.17776 | -0.028 | -3.129
-16.5 | -0.569 | 0.16757 | -0.029 | -3.396
-16 | -0.58 | 0.16428 | -0.028 | -3.531
-15.5 | -0.589 | 0.15398 | -0.028 | -3.827
-15 | -0.596 | 0.14325 | -0.029 | -4.161
-14.5 | -0.6 | 0.13266 | -0.029 | -4.524
-14 | -0.601 | 0.12379 | -0.028 | -4.856
-13.5 | -0.599 | 0.11777 | -0.029 | -5.085
-13 | -0.593 | 0.10887 | -0.029 | -5.446
-12.5 | -0.583 | 0.10204 | -0.029 | -5.715
-12 | -0.569 | 0.09443 | -0.029 | -6.03
-11.5 | -0.551 | 0.08845 | -0.029 | -6.233
-11 | -0.529 | 0.08169 | -0.029 | -6.478
-10.5 | -0.503 | 0.07659 | -0.029 | -6.57
-10 | -0.474 | 0.07176 | -0.03 | -6.601
-9.5 | -0.441 | 0.06715 | -0.03 | -6.564
-9 | -0.405 | 0.0629 | -0.03 | -6.434
-8.5 | -0.366 | 0.05889 | -0.031 | -6.215
-8 | -0.325 | 0.05511 | -0.032 | -5.895
-7.5 | -0.282 | 0.05191 | -0.037 | -5.428
-7 | -0.274 | 0.02312 | -0.102 | -11.863
-6.5 | -0.222 | 0.02208 | -0.103 | -10.031
-6 | -0.161 | 0.02405 | -0.099 | -6.701
-5.5 | -0.107 | 0.02312 | -0.1 | -4.645
-5 | -0.053 | 0.02232 | -0.101 | -2.368
-4.5 | 0.002 | 0.0216 | -0.102 | 0.108
-4 | 0.058 | 0.02102 | -0.103 | 2.757
-3.5 | 0.114 | 0.02057 | -0.104 | 5.531
-3 | 0.17 | 0.01997 | -0.105 | 8.522
-2.5 | 0.227 | 0.01939 | -0.106 | 11.717
-2 | 0.285 | 0.01892 | -0.108 | 15.059
-1.5 | 0.343 | 0.01847 | -0.109 | 18.595
-1 | 0.403 | 0.01808 | -0.111 | 22.295
-0.5 | 0.464 | 0.01658 | -0.113 | 28.01
0 | 0.553 | 0.01566 | -0.115 | 35.345
0.5 | 0.614 | 0.01749 | -0.118 | 35.132
1 | 0.675 | 0.01603 | -0.123 | 42.123
1.5 | 0.736 | 0.01657 | -0.123 | 44.409
2 | 0.797 | 0.01702 | -0.124 | 46.813
2.5 | 0.857 | 0.01758 | -0.125 | 48.761
3 | 0.917 | 0.0181 | -0.125 | 50.687
3.5 | 0.977 | 0.01875 | -0.126 | 52.119
4 | 1.037 | 0.01949 | -0.126 | 53.194
4.5 | 1.096 | 0.02032 | -0.127 | 53.919
5 | 1.154 | 0.02124 | -0.127 | 54.334
5.5 | 1.212 | 0.02209 | -0.128 | 54.863
6 | 1.268 | 0.02304 | -0.128 | 55.044
6.5 | 1.323 | 0.02434 | -0.129 | 54.346
7 | 1.375 | 0.02646 | -0.129 | 51.962
7.5 | 1.424 | 0.02896 | -0.13 | 49.189
8 | 1.444 | 0.02747 | -0.128 | 52.563
8.5 | 1.464 | 0.02475 | -0.127 | 59.122
9 | 1.486 | 0.03307 | -0.126 | 44.933
9.5 | 1.499 | 0.03571 | -0.125 | 41.978
10 | 1.506 | 0.03867 | -0.124 | 38.946
10.5 | 1.505 | 0.04203 | -0.123 | 35.806
11 | 1.492 | 0.04645 | -0.122 | 32.129
11.5 | 1.437 | 0.05765 | -0.115 | 24.934
12 | 1.28 | 0.09699 | -0.056 | 13.198
12.5 | 1.266 | 0.10384 | -0.044 | 12.187
13 | 1.249 | 0.11131 | -0.043 | 11.218
13.5 | 1.227 | 0.11985 | -0.038 | 10.238
14 | 1.201 | 0.1283 | -0.036 | 9.363
14.5 | 1.172 | 0.13822 | -0.035 | 8.479
15 | 1.14 | 0.14716 | -0.034 | 7.744

## 10. Re 100k Mach 0.00 (2)
BIGFOIL.COM POLAR EXPORT
e555
EPPLER 555 |  |  |  | Cl Max: | 1.3518 | at alpha= | 15 | deg
XFOIL ncrit=9 |  |  |  | L/D Max: | 51.0802 | at alpha= | 8.5 | deg
Re: | 100000 |  |  | Cd Min: | 0.2449 | at alpha= | 19.5 | deg
Mach: | 0 |  |  | Cl=0 at alpha= | -1.818 | deg
|  |  |  | @ Cl=0.1, Cd= | 0.027911
|  |  |  | @ Cl=0.4, Cd= | 0.024126
|  |  |  | @ Cl=0.6, Cd= | 0.022869
alpha (deg) | Cl | Cd | Cm | Cl/Cd
-14.5 | -0.4356 | 0.16087 | -0.0294 | -2.7078
-14 | -0.4223 | 0.15452 | -0.0305 | -2.733
-13.5 | -0.4319 | 0.14661 | -0.0345 | -2.9459
-13 | -0.4181 | 0.14043 | -0.0348 | -2.9773
-12.5 | -0.4939 | 0.10507 | -0.0533 | -4.7007
-12 | -0.565 | 0.08405 | -0.0647 | -6.7222
-11.5 | -0.6864 | 0.06976 | -0.0742 | -9.8394
-11 | -0.7066 | 0.06244 | -0.0726 | -11.3165
-10.5 | -0.7442 | 0.05708 | -0.0682 | -13.0378
-10 | -0.7685 | 0.0515 | -0.0633 | -14.9223
-9.5 | -0.7788 | 0.04618 | -0.0584 | -16.8644
-9 | -0.7735 | 0.04142 | -0.0541 | -18.6746
-8.5 | -0.7576 | 0.03792 | -0.0503 | -19.9789
-8 | -0.7299 | 0.03383 | -0.047 | -21.5755
-7.5 | -0.7007 | 0.03125 | -0.0432 | -22.4224
-7 | -0.6744 | 0.02886 | -0.0397 | -23.368
-6.5 | -0.6478 | 0.0264 | -0.0369 | -24.5379
-6 | -0.6061 | 0.02087 | -0.0421 | -29.0417
-5.5 | -0.5261 | 0.02578 | -0.0439 | -20.4073
-5 | -0.4594 | 0.02973 | -0.0417 | -15.4524
-4.5 | -0.3899 | 0.03193 | -0.0418 | -12.2111
-4 | -0.3264 | 0.03411 | -0.0388 | -9.569
-3.5 | -0.2557 | 0.03373 | -0.0419 | -7.5808
-3 | -0.1808 | 0.03239 | -0.0478 | -5.582
-2.5 | -0.1005 | 0.03075 | -0.0555 | -3.2683
-2 | -0.03 | 0.02997 | -0.0581 | -1.001
-1.5 | 0.0524 | 0.02846 | -0.0654 | 1.8412
-1 | 0.1287 | 0.02758 | -0.0693 | 4.6664
-0.5 | 0.2105 | 0.02633 | -0.0754 | 7.9947
0 | 0.2847 | 0.02547 | -0.0789 | 11.1779
0.5 | 0.3596 | 0.02454 | -0.0828 | 14.6536
1 | 0.4327 | 0.02379 | -0.0862 | 18.1883
1.5 | 0.4849 | 0.02357 | -0.0857 | 20.5728
2 | 0.5495 | 0.02315 | -0.0877 | 23.7365
2.5 | 0.6125 | 0.0228 | -0.0887 | 26.864
3 | 0.6651 | 0.02277 | -0.0882 | 29.2095
3.5 | 0.7232 | 0.02265 | -0.0886 | 31.9294
4 | 0.7818 | 0.02257 | -0.089 | 34.6389
4.5 | 0.8333 | 0.02264 | -0.0881 | 36.8065
5 | 0.8872 | 0.02264 | -0.0874 | 39.1873
5.5 | 0.9363 | 0.0227 | -0.0859 | 41.2467
6 | 0.9826 | 0.02282 | -0.0837 | 43.0587
6.5 | 1.0334 | 0.02281 | -0.0823 | 45.3047
7 | 1.0729 | 0.02285 | -0.0788 | 46.954
7.5 | 1.1027 | 0.02277 | -0.0733 | 48.4278
8 | 1.1634 | 0.02287 | -0.0751 | 50.8701
8.5 | 1.2106 | 0.0237 | -0.075 | 51.0802
9 | 1.2462 | 0.02469 | -0.0723 | 50.4739
9.5 | 1.2713 | 0.02598 | -0.0679 | 48.9338
10 | 1.2824 | 0.02767 | -0.0615 | 46.3462
10.5 | 1.2906 | 0.02994 | -0.0554 | 43.1062
11 | 1.2962 | 0.03278 | -0.05 | 39.5424
11.5 | 1.3017 | 0.03612 | -0.0454 | 36.0382
12 | 1.3102 | 0.03983 | -0.0419 | 32.8948
12.5 | 1.3153 | 0.044 | -0.0387 | 29.8932
13 | 1.3237 | 0.04837 | -0.0363 | 27.3661
13.5 | 1.3324 | 0.05313 | -0.0344 | 25.0781
14 | 1.3359 | 0.05864 | -0.0329 | 22.7814
14.5 | 1.3396 | 0.06474 | -0.032 | 20.692
15 | 1.3518 | 0.07066 | -0.0315 | 19.1311
15.5 | 1.3223 | 0.0799 | -0.0324 | 16.5494
16 | 1.2963 | 0.08973 | -0.035 | 14.4467
16.5 | 0.9768 | 0.16888 | -0.083 | 5.784
17 | 0.9516 | 0.18901 | -0.0943 | 5.0347
17.5 | 0.9566 | 0.20206 | -0.1003 | 4.7342
18.5 | 0.9449 | 0.23034 | -0.1185 | 4.1022
19 | 0.9932 | 0.24036 | -0.1154 | 4.1321
19.5 | 0.9696 | 0.2449 | -0.1279 | 3.9592

## 11. Re 100k Mach 0.10 (1)
BIGFOIL.COM POLAR EXPORT
e555
EPPLER 555 |  |  |  | Cl Max: | 1.504 | at alpha= | 10 | deg
JavaFoil+Calcfoil stall+Eppler ext transition |  |  |  | L/D Max: | 58.412 | at alpha= | 8.5 | deg
Re: | 100000 |  |  | Cd Min: | 0.01571 | at alpha= | 0 | deg
Mach: | 0.1 |  |  | Cl=0 at alpha= | -4.5182 | deg
|  |  |  | @ Cl=0.1, Cd= | 0.0208
|  |  |  | @ Cl=0.4, Cd= | 0.018232
|  |  |  | @ Cl=0.6, Cd= | 0.016539
alpha (deg) | Cl | Cd | Cm | Cl/Cd
-18.5 | -0.468 | 0.22313 | -0.028 | -2.097
-18 | -0.487 | 0.21185 | -0.029 | -2.297
-17.5 | -0.505 | 0.19691 | -0.029 | -2.563
-17 | -0.522 | 0.18371 | -0.028 | -2.84
-16.5 | -0.538 | 0.18112 | -0.028 | -2.969
-16 | -0.552 | 0.16162 | -0.029 | -3.417
-15.5 | -0.565 | 0.15597 | -0.029 | -3.62
-15 | -0.575 | 0.14477 | -0.029 | -3.969
-14.5 | -0.582 | 0.13742 | -0.029 | -4.235
-14 | -0.586 | 0.1281 | -0.029 | -4.574
-13.5 | -0.587 | 0.11802 | -0.029 | -4.97
-13 | -0.583 | 0.10973 | -0.029 | -5.315
-12.5 | -0.576 | 0.10359 | -0.029 | -5.559
-12 | -0.564 | 0.09497 | -0.029 | -5.94
-11.5 | -0.548 | 0.08888 | -0.029 | -6.162
-11 | -0.527 | 0.08376 | -0.03 | -6.291
-10.5 | -0.502 | 0.07701 | -0.029 | -6.521
-10 | -0.473 | 0.07217 | -0.03 | -6.56
-9.5 | -0.441 | 0.06736 | -0.03 | -6.548
-9 | -0.406 | 0.06318 | -0.03 | -6.419
-8.5 | -0.367 | 0.05894 | -0.031 | -6.227
-8 | -0.326 | 0.05536 | -0.032 | -5.889
-7.5 | -0.283 | 0.05204 | -0.036 | -5.436
-7 | -0.275 | 0.0233 | -0.102 | -11.815
-6.5 | -0.222 | 0.02225 | -0.104 | -9.994
-6 | -0.162 | 0.02417 | -0.099 | -6.697
-5.5 | -0.108 | 0.02323 | -0.1 | -4.644
-5 | -0.053 | 0.02244 | -0.101 | -2.366
-4.5 | 0.002 | 0.02169 | -0.102 | 0.108
-4 | 0.058 | 0.02113 | -0.103 | 2.755
-3.5 | 0.114 | 0.02069 | -0.104 | 5.521
-3 | 0.171 | 0.02009 | -0.105 | 8.507
-2.5 | 0.228 | 0.01952 | -0.107 | 11.684
-2 | 0.286 | 0.01903 | -0.108 | 15.034
-1.5 | 0.345 | 0.01859 | -0.11 | 18.552
-1 | 0.405 | 0.0182 | -0.112 | 22.231
-0.5 | 0.466 | 0.01674 | -0.113 | 27.835
0 | 0.556 | 0.01571 | -0.116 | 35.396
0.5 | 0.617 | 0.01686 | -0.118 | 36.633
1 | 0.679 | 0.01608 | -0.123 | 42.211
1.5 | 0.74 | 0.01661 | -0.124 | 44.531
2 | 0.801 | 0.01708 | -0.125 | 46.859
2.5 | 0.861 | 0.01765 | -0.125 | 48.792
3 | 0.922 | 0.01832 | -0.126 | 50.315
3.5 | 0.982 | 0.01899 | -0.126 | 51.705
4 | 1.042 | 0.0196 | -0.127 | 53.149
4.5 | 1.101 | 0.02045 | -0.127 | 53.843
5 | 1.16 | 0.0214 | -0.128 | 54.207
5.5 | 1.218 | 0.02226 | -0.128 | 54.686
6 | 1.274 | 0.02326 | -0.129 | 54.789
6.5 | 1.329 | 0.02461 | -0.129 | 53.996
7 | 1.381 | 0.02702 | -0.13 | 51.121
7.5 | 1.43 | 0.02949 | -0.13 | 48.51
8 | 1.447 | 0.02787 | -0.128 | 51.918
8.5 | 1.467 | 0.02511 | -0.127 | 58.412
9 | 1.488 | 0.03357 | -0.127 | 44.32
9.5 | 1.499 | 0.03634 | -0.126 | 41.239
10 | 1.504 | 0.03943 | -0.125 | 38.138
10.5 | 1.499 | 0.04302 | -0.124 | 34.85
11 | 1.481 | 0.04798 | -0.121 | 30.871
11.5 | 1.311 | 0.08585 | -0.086 | 15.276
12 | 1.269 | 0.098 | -0.052 | 12.946
12.5 | 1.252 | 0.10542 | -0.043 | 11.872
13 | 1.23 | 0.11339 | -0.041 | 10.852
13.5 | 1.204 | 0.12238 | -0.038 | 9.841
14 | 1.174 | 0.13135 | -0.035 | 8.937
14.5 | 1.14 | 0.14173 | -0.035 | 8.04
15 | 1.102 | 0.15144 | -0.033 | 7.276

## 12. Re 100k Mach 0.10 (2)
BIGFOIL.COM POLAR EXPORT
e555
EPPLER 555 |  |  |  | Cl Max: | 1.3378 | at alpha= | 15 | deg
XFOIL ncrit=9 |  |  |  | L/D Max: | 50.8577 | at alpha= | 8.5 | deg
Re: | 100000 |  |  | Cd Min: | 0.246 | at alpha= | 19.5 | deg
Mach: | 0.1 |  |  | Cl=0 at alpha= | -1.8383 | deg
|  |  |  | @ Cl=0.1, Cd= | 0.028044
|  |  |  | @ Cl=0.4, Cd= | 0.02432
|  |  |  | @ Cl=0.6, Cd= | 0.022993
alpha (deg) | Cl | Cd | Cm | Cl/Cd
-14.5 | -0.4332 | 0.16146 | -0.0292 | -2.683
-14 | -0.4217 | 0.15511 | -0.0306 | -2.7187
-13.5 | -0.429 | 0.14726 | -0.0344 | -2.9132
-13 | -0.4193 | 0.14105 | -0.0353 | -2.9727
-12.5 | -0.478 | 0.1102 | -0.0505 | -4.3376
-12 | -0.5386 | 0.0883 | -0.0617 | -6.0997
-11.5 | -0.6678 | 0.07141 | -0.0741 | -9.3516
-11 | -0.6881 | 0.06325 | -0.0734 | -10.8791
-10.5 | -0.7279 | 0.05779 | -0.0695 | -12.5956
-10 | -0.7584 | 0.05249 | -0.0645 | -14.4485
-9.5 | -0.7737 | 0.04726 | -0.0594 | -16.3711
-9 | -0.773 | 0.04243 | -0.0548 | -18.2182
-8.5 | -0.7602 | 0.03871 | -0.0509 | -19.6383
-8 | -0.7343 | 0.03452 | -0.0475 | -21.2717
-7.5 | -0.7054 | 0.03181 | -0.0437 | -22.1754
-7 | -0.6789 | 0.02934 | -0.04 | -23.1391
-6.5 | -0.6517 | 0.02712 | -0.037 | -24.0302
-6 | -0.6126 | 0.02135 | -0.0414 | -28.6932
-5.5 | -0.5284 | 0.02598 | -0.0442 | -20.3387
-5 | -0.4597 | 0.02967 | -0.0429 | -15.4938
-4.5 | -0.393 | 0.03282 | -0.0402 | -11.9744
-4 | -0.3247 | 0.03428 | -0.0397 | -9.472
-3.5 | -0.2537 | 0.03394 | -0.0426 | -7.475
-3 | -0.178 | 0.03253 | -0.0486 | -5.4719
-2.5 | -0.1007 | 0.03116 | -0.0547 | -3.2317
-2 | -0.027 | 0.0301 | -0.0587 | -0.89701
-1.5 | 0.0565 | 0.02854 | -0.0663 | 1.9797
-1 | 0.1319 | 0.02768 | -0.0698 | 4.7652
-0.5 | 0.2145 | 0.02638 | -0.0762 | 8.1312
0 | 0.2879 | 0.02555 | -0.0792 | 11.2681
0.5 | 0.3642 | 0.02458 | -0.0834 | 14.8169
1 | 0.4247 | 0.02414 | -0.0846 | 17.5932
1.5 | 0.4853 | 0.02372 | -0.0856 | 20.4595
2 | 0.5535 | 0.02322 | -0.0882 | 23.8372
2.5 | 0.6149 | 0.02292 | -0.0887 | 26.8281
3 | 0.6662 | 0.02293 | -0.0881 | 29.0536
3.5 | 0.7283 | 0.02273 | -0.089 | 32.0414
4 | 0.7816 | 0.02282 | -0.0887 | 34.2507
4.5 | 0.8379 | 0.02274 | -0.0883 | 36.847
5 | 0.8877 | 0.02289 | -0.0869 | 38.7811
5.5 | 0.9432 | 0.02281 | -0.0862 | 41.3503
6 | 0.9866 | 0.02299 | -0.0836 | 42.9143
6.5 | 1.0348 | 0.0231 | -0.0818 | 44.7965
7 | 1.0783 | 0.02308 | -0.0787 | 46.7201
7.5 | 1.1113 | 0.02294 | -0.0736 | 48.4438
8 | 1.1622 | 0.02315 | -0.0736 | 50.203
8.5 | 1.2155 | 0.0239 | -0.0743 | 50.8577
9 | 1.2477 | 0.02498 | -0.071 | 49.948
9.5 | 1.2701 | 0.02637 | -0.0662 | 48.1646
10 | 1.2824 | 0.02813 | -0.06 | 45.5883
10.5 | 1.2882 | 0.03053 | -0.0537 | 42.1946
11 | 1.2939 | 0.03348 | -0.0485 | 38.647
11.5 | 1.299 | 0.03697 | -0.044 | 35.1366
12 | 1.3059 | 0.04088 | -0.0405 | 31.9447
12.5 | 1.3124 | 0.04512 | -0.0376 | 29.0869
13 | 1.329 | 0.04951 | -0.0356 | 26.8431
13.5 | 1.3373 | 0.0545 | -0.0337 | 24.5376
14 | 1.3305 | 0.0604 | -0.0322 | 22.0281
14.5 | 1.3289 | 0.06713 | -0.0315 | 19.7959
15 | 1.3378 | 0.07346 | -0.0312 | 18.2113
15.5 | 1.3038 | 0.08356 | -0.033 | 15.6032
16 | 1.2681 | 0.09519 | -0.037 | 13.3218
16.5 | 1.2187 | 0.11039 | -0.0445 | 11.0399
17 | 1.1305 | 0.13585 | -0.0606 | 8.3217
18 | 0.9456 | 0.2228 | -0.1127 | 4.2442
18.5 | 0.9471 | 0.23138 | -0.1196 | 4.0933
19 | 0.9977 | 0.24232 | -0.1161 | 4.1173
19.5 | 0.9725 | 0.246 | -0.1289 | 3.9533

## 13. Re 100k Mach 0.25 (1)
BIGFOIL.COM POLAR EXPORT
e555
EPPLER 555 |  |  |  | Cl Max: | 1.489 | at alpha= | 9.5 | deg
JavaFoil+Calcfoil stall+Eppler ext transition |  |  |  | L/D Max: | 57.821 | at alpha= | 8 | deg
Re: | 100000 |  |  | Cd Min: | 0.0154 | at alpha= | 0 | deg
Mach: | 0.25 |  |  | Cl=0 at alpha= | -4.5179 | deg
|  |  |  | @ Cl=0.1, Cd= | 0.021409
|  |  |  | @ Cl=0.4, Cd= | 0.01908
|  |  |  | @ Cl=0.6, Cd= | 0.015952
alpha (deg) | Cl | Cd | Cm | Cl/Cd
-17 | -0.166 | 0.23489 | -0.031 | -0.706
-16.5 | -0.235 | 0.21536 | -0.031 | -1.09
-16 | -0.289 | 0.20023 | -0.031 | -1.445
-15.5 | -0.338 | 0.1825 | -0.031 | -1.849
-15 | -0.381 | 0.16406 | -0.031 | -2.32
-14.5 | -0.419 | 0.16554 | -0.03 | -2.528
-14 | -0.451 | 0.13979 | -0.031 | -3.227
-13.5 | -0.478 | 0.13508 | -0.031 | -3.536
-13 | -0.498 | 0.12287 | -0.031 | -4.05
-12.5 | -0.511 | 0.11207 | -0.03 | -4.557
-12 | -0.517 | 0.10283 | -0.031 | -5.024
-11.5 | -0.515 | 0.09621 | -0.031 | -5.35
-11 | -0.506 | 0.08773 | -0.031 | -5.763
-10.5 | -0.49 | 0.08058 | -0.031 | -6.079
-10 | -0.468 | 0.07429 | -0.03 | -6.3
-9.5 | -0.441 | 0.06925 | -0.031 | -6.363
-9 | -0.408 | 0.06447 | -0.03 | -6.334
-8.5 | -0.372 | 0.06003 | -0.031 | -6.193
-8 | -0.332 | 0.05638 | -0.033 | -5.884
-7.5 | -0.289 | 0.05266 | -0.034 | -5.483
-7 | -0.244 | 0.04967 | -0.041 | -4.904
-6.5 | -0.227 | 0.02321 | -0.106 | -9.782
-6 | -0.166 | 0.02493 | -0.101 | -6.646
-5.5 | -0.111 | 0.02391 | -0.102 | -4.624
-5 | -0.054 | 0.02304 | -0.103 | -2.361
-4.5 | 0.002 | 0.02237 | -0.104 | 0.108
-4 | 0.06 | 0.02176 | -0.105 | 2.74
-3.5 | 0.117 | 0.02126 | -0.106 | 5.508
-3 | 0.175 | 0.02076 | -0.108 | 8.428
-2.5 | 0.233 | 0.02025 | -0.109 | 11.526
-2 | 0.293 | 0.01975 | -0.11 | 14.812
-1.5 | 0.352 | 0.01934 | -0.112 | 18.215
-1 | 0.413 | 0.01901 | -0.114 | 21.733
-0.5 | 0.475 | 0.01699 | -0.115 | 27.954
0 | 0.571 | 0.0154 | -0.117 | 37.108
0.5 | 0.634 | 0.0166 | -0.119 | 38.217
1 | 0.697 | 0.01771 | -0.122 | 39.373
1.5 | 0.76 | 0.01697 | -0.128 | 44.791
2 | 0.822 | 0.01759 | -0.128 | 46.762
2.5 | 0.885 | 0.01822 | -0.129 | 48.564
3 | 0.947 | 0.01889 | -0.129 | 50.115
3.5 | 1.009 | 0.01956 | -0.13 | 51.553
4 | 1.07 | 0.02046 | -0.13 | 52.293
4.5 | 1.131 | 0.0212 | -0.131 | 53.319
5 | 1.191 | 0.02209 | -0.131 | 53.899
5.5 | 1.249 | 0.02312 | -0.132 | 54.039
6 | 1.307 | 0.02435 | -0.132 | 53.692
6.5 | 1.362 | 0.02629 | -0.133 | 51.823
7 | 1.415 | 0.02923 | -0.133 | 48.396
7.5 | 1.438 | 0.02758 | -0.132 | 52.146
8 | 1.459 | 0.02523 | -0.13 | 57.821
8.5 | 1.48 | 0.03392 | -0.13 | 43.63
9 | 1.256 | 0.07829 | -0.067 | 16.038
9.5 | 1.489 | 0.04039 | -0.128 | 36.879
10 | 1.477 | 0.04443 | -0.126 | 33.23
10.5 | 1.441 | 0.05073 | -0.123 | 28.417
11 | 1.243 | 0.09086 | -0.061 | 13.685
11.5 | 1.212 | 0.09726 | -0.045 | 12.466
12 | 1.175 | 0.10636 | -0.04 | 11.046
12.5 | 1.127 | 0.11585 | -0.036 | 9.731
13 | 1.07 | 0.12945 | -0.033 | 8.267
13.5 | 1.004 | 0.14361 | -0.031 | 6.991
14 | 0.93 | 0.15781 | -0.03 | 5.892
14.5 | 0.849 | 0.17413 | -0.029 | 4.875

## 14. Re 100k Mach 0.25 (2)
BIGFOIL.COM POLAR EXPORT
e555
EPPLER 555 |  |  |  | Cl Max: | 1.295 | at alpha= | 13.5 | deg
XFOIL ncrit=9 |  |  |  | L/D Max: | 48.1273 | at alpha= | 8 | deg
Re: | 100000 |  |  | Cd Min: | 0.23717 | at alpha= | 18.5 | deg
Mach: | 0.25 |  |  | Cl=0 at alpha= | -1.7584 | deg
|  |  |  | @ Cl=0.1, Cd= | 0.028989
|  |  |  | @ Cl=0.4, Cd= | 0.02507
|  |  |  | @ Cl=0.6, Cd= | 0.023843
alpha (deg) | Cl | Cd | Cm | Cl/Cd
-13.5 | -0.4134 | 0.15054 | -0.0337 | -2.7461
-13 | -0.4275 | 0.14464 | -0.038 | -2.9556
-12.5 | -0.4662 | 0.11398 | -0.0518 | -4.0902
-12 | -0.4679 | 0.10419 | -0.0539 | -4.4908
-11.5 | -0.58 | 0.07917 | -0.0708 | -7.326
-11 | -0.6099 | 0.07 | -0.0732 | -8.7129
-10.5 | -0.6455 | 0.06219 | -0.0738 | -10.3795
-10 | -0.6854 | 0.0563 | -0.0713 | -12.1741
-9.5 | -0.7283 | 0.0522 | -0.0652 | -13.9521
-9 | -0.7545 | 0.04778 | -0.0593 | -15.7911
-8.5 | -0.7645 | 0.04358 | -0.0542 | -17.5425
-8 | -0.7531 | 0.0387 | -0.0503 | -19.4599
-7.5 | -0.7294 | 0.03517 | -0.0464 | -20.7393
-7 | -0.7014 | 0.03242 | -0.0423 | -21.6348
-6.5 | -0.6756 | 0.02992 | -0.0383 | -22.5802
-6 | -0.6247 | 0.02689 | -0.0401 | -23.2317
-5.5 | -0.5411 | 0.02528 | -0.0491 | -21.4043
-5 | -0.4634 | 0.03049 | -0.0465 | -15.1984
-4.5 | -0.3996 | 0.03336 | -0.0433 | -11.9784
-4 | -0.3355 | 0.03577 | -0.0392 | -9.3794
-3.5 | -0.2619 | 0.0347 | -0.0444 | -7.5476
-3 | -0.1926 | 0.03418 | -0.0461 | -5.6349
-2.5 | -0.1186 | 0.03286 | -0.0508 | -3.6093
-2 | -0.0372 | 0.03107 | -0.0582 | -1.1973
-1.5 | 0.0398 | 0.03 | -0.0623 | 1.3267
-1 | 0.1255 | 0.02856 | -0.0691 | 4.3943
0 | 0.2832 | 0.02642 | -0.0781 | 10.7192
0.5 | 0.3627 | 0.02543 | -0.0829 | 14.2627
1 | 0.4331 | 0.02475 | -0.0848 | 17.499
1.5 | 0.4913 | 0.02447 | -0.0859 | 20.0776
2 | 0.5539 | 0.02412 | -0.0865 | 22.9643
2.5 | 0.6222 | 0.02371 | -0.0882 | 26.2421
3 | 0.6767 | 0.02379 | -0.0882 | 28.4447
3.5 | 0.7376 | 0.02364 | -0.0883 | 31.2014
4 | 0.7911 | 0.02374 | -0.0873 | 33.3235
4.5 | 0.85 | 0.02369 | -0.0871 | 35.8801
5 | 0.901 | 0.02389 | -0.0855 | 37.7145
5.5 | 0.9612 | 0.0238 | -0.0851 | 40.3866
6 | 1.0075 | 0.02407 | -0.0826 | 41.8571
6.5 | 1.0536 | 0.02425 | -0.0798 | 43.4474
7 | 1.097 | 0.02437 | -0.0764 | 45.0144
7.5 | 1.1315 | 0.02441 | -0.0712 | 46.354
8 | 1.1719 | 0.02435 | -0.0677 | 48.1273
8.5 | 1.2223 | 0.02541 | -0.0679 | 48.1031
9 | 1.2521 | 0.02677 | -0.064 | 46.7725
9.5 | 1.2676 | 0.02849 | -0.0579 | 44.4928
10 | 1.2734 | 0.03093 | -0.0514 | 41.1704
10.5 | 1.2789 | 0.03398 | -0.046 | 37.6368
11 | 1.2833 | 0.03768 | -0.0414 | 34.0579
12 | 1.2945 | 0.04656 | -0.0349 | 27.8028
12.5 | 1.2944 | 0.05202 | -0.0326 | 24.8827
13 | 1.2947 | 0.058 | -0.031 | 22.3224
13.5 | 1.295 | 0.06448 | -0.0301 | 20.0837
14 | 1.2788 | 0.07253 | -0.0306 | 17.6313
14.5 | 1.26 | 0.08206 | -0.0324 | 15.3546
15 | 1.2169 | 0.09522 | -0.0377 | 12.7799
15.5 | 1.1581 | 0.11282 | -0.0474 | 10.265
16 | 1.082 | 0.13709 | -0.0631 | 7.8926
17 | 0.9484 | 0.20178 | -0.1033 | 4.7002
17.5 | 0.9704 | 0.21022 | -0.1057 | 4.6161
18 | 0.9586 | 0.22884 | -0.1178 | 4.189
18.5 | 0.9608 | 0.23717 | -0.1252 | 4.0511

## 15. Re 100k Mach 0.50 (1)
BIGFOIL.COM POLAR EXPORT
e555
EPPLER 555 |  |  |  | Cl Max: | 1.481 | at alpha= | 7.5 | deg
JavaFoil+Calcfoil stall+Eppler ext transition |  |  |  | L/D Max: | 54.675 | at alpha= | 6 | deg
Re: | 100000 |  |  | Cd Min: | 0.0177 | at alpha= | 1 | deg
Mach: | 0.5 |  |  | Cl=0 at alpha= | -4.5238 | deg
|  |  |  | @ Cl=0.1, Cd= | 0.023823
|  |  |  | @ Cl=0.4, Cd= | 0.022201
|  |  |  | @ Cl=0.6, Cd= | 0.019168
alpha (deg) | Cl | Cd | Cm | Cl/Cd
-20 | -0.86 | 0.34322 | -0.056 | -2.506
-19.5 | -0.833 | 0.33877 | -0.056 | -2.46
-19 | -0.807 | 0.32694 | -0.057 | -2.467
-18.5 | -0.78 | 0.32165 | -0.057 | -2.423
-18 | -0.753 | 0.32007 | -0.058 | -2.351
-17.5 | -0.723 | 0.28586 | -0.054 | -2.53
-17 | -0.695 | 0.28254 | -0.054 | -2.461
-16.5 | -0.668 | 0.27523 | -0.054 | -2.427
-16 | -0.641 | 0.26727 | -0.054 | -2.398
-15.5 | -0.614 | 0.27224 | -0.054 | -2.254
-15 | -0.586 | 0.25867 | -0.055 | -2.266
-14.5 | -0.557 | 0.22778 | -0.05 | -2.447
-14 | -0.53 | 0.22505 | -0.049 | -2.353
-13.5 | -0.502 | 0.21944 | -0.049 | -2.288
-13 | -0.474 | 0.21382 | -0.049 | -2.219
-12.5 | -0.447 | 0.20352 | -0.049 | -2.196
-12 | -0.419 | 0.18958 | -0.046 | -2.209
-11.5 | -0.391 | 0.177 | -0.046 | -2.209
-11 | -0.363 | 0.17567 | -0.046 | -2.068
-10.5 | -0.335 | 0.16315 | -0.043 | -2.055
-10 | -0.307 | 0.12222 | -0.041 | -2.515
-9.5 | -0.279 | 0.10493 | -0.039 | -2.663
-9 | -0.252 | 0.10805 | -0.037 | -2.328
-8.5 | -0.224 | 0.07421 | -0.037 | -3.012
-8 | -0.324 | 0.0643 | -0.036 | -5.045
-7.5 | -0.302 | 0.05817 | -0.035 | -5.198
-7 | -0.263 | 0.05286 | -0.036 | -4.972
-6.5 | -0.215 | 0.04897 | -0.038 | -4.399
-6 | -0.188 | 0.02585 | -0.118 | -7.254
-5.5 | -0.122 | 0.02675 | -0.113 | -4.561
-5 | -0.06 | 0.02565 | -0.114 | -2.348
-4.5 | 0.003 | 0.02482 | -0.115 | 0.107
-4 | 0.066 | 0.02411 | -0.116 | 2.742
-3.5 | 0.13 | 0.02357 | -0.117 | 5.509
-3 | 0.194 | 0.02318 | -0.118 | 8.354
-2.5 | 0.258 | 0.02292 | -0.119 | 11.238
-2 | 0.322 | 0.02261 | -0.121 | 14.253
-1.5 | 0.387 | 0.02223 | -0.122 | 17.429
-1 | 0.453 | 0.02208 | -0.123 | 20.525
-0.5 | 0.52 | 0.02192 | -0.125 | 23.702
0 | 0.638 | 0.01786 | -0.127 | 35.747
0.5 | 0.709 | 0.01834 | -0.128 | 38.629
1 | 0.779 | 0.0177 | -0.13 | 43.996
1.5 | 0.848 | 0.01912 | -0.132 | 44.371
2 | 0.918 | 0.01996 | -0.134 | 45.99
2.5 | 0.987 | 0.0216 | -0.136 | 45.716
3 | 1.056 | 0.02386 | -0.14 | 44.269
3.5 | 1.124 | 0.02297 | -0.145 | 48.946
4 | 1.192 | 0.02396 | -0.146 | 49.74
4.5 | 1.258 | 0.02545 | -0.146 | 49.43
5 | 1.323 | 0.02713 | -0.147 | 48.76
5.5 | 1.365 | 0.02522 | -0.145 | 54.131
6 | 1.41 | 0.02579 | -0.144 | 54.675
6.5 | 1.448 | 0.03276 | -0.143 | 44.195
7 | 1.473 | 0.03715 | -0.142 | 39.637
7.5 | 1.481 | 0.04183 | -0.141 | 35.397
8 | 1.435 | 0.04824 | -0.138 | 29.758
8.5 | 1.133 | 0.08089 | -0.071 | 14.004
9 | 0.759 | 0.11149 | -0.037 | 6.809
9.5 | 0.787 | 0.15998 | -0.047 | 4.92
10 | 0.815 | 0.1828 | -0.055 | 4.46
10.5 | 0.843 | 0.18969 | -0.057 | 4.444
11 | 0.872 | 0.21773 | -0.067 | 4.006
11.5 | 0.9 | 0.2222 | -0.067 | 4.049
12 | 0.927 | 0.22999 | -0.069 | 4.033
12.5 | 0.957 | 0.25911 | -0.076 | 3.695

## 16. Re 100k Mach 0.50 (2)
BIGFOIL.COM POLAR EXPORT
e555
EPPLER 555 |  |  |  | Cl Max: | 1.1841 | at alpha= | 9.5 | deg
XFOIL ncrit=9 |  |  |  | L/D Max: | 33.3069 | at alpha= | 7 | deg
Re: | 100000 |  |  | Cd Min: | 0.17517 | at alpha= | 14.5 | deg
Mach: | 0.5 |  |  | Cl=0 at alpha= | -1.7794 | deg
|  |  |  | @ Cl=0.1, Cd= | 0.033245
|  |  |  | @ Cl=0.4, Cd= | 0.0294
|  |  |  | @ Cl=0.6, Cd= | 0.028712
alpha (deg) | Cl | Cd | Cm | Cl/Cd
-12 | -0.3836 | 0.13125 | -0.0475 | -2.9227
-11.5 | -0.3781 | 0.12255 | -0.049 | -3.0853
-11 | -0.3861 | 0.11201 | -0.0525 | -3.447
-10.5 | -0.4256 | 0.09495 | -0.0619 | -4.4824
-10 | -0.4543 | 0.08362 | -0.0665 | -5.4329
-9.5 | -0.4897 | 0.07354 | -0.0699 | -6.659
-9 | -0.5306 | 0.06503 | -0.0714 | -8.1593
-8.5 | -0.5745 | 0.05851 | -0.0698 | -9.8188
-8 | -0.6232 | 0.05373 | -0.0651 | -11.5987
-7.5 | -0.6695 | 0.05026 | -0.0584 | -13.3207
-7 | -0.714 | 0.04714 | -0.051 | -15.1464
-6.5 | -0.6974 | 0.04159 | -0.0527 | -16.7685
-6 | -0.6294 | 0.03701 | -0.0541 | -17.0062
-5.5 | -0.5723 | 0.03391 | -0.0539 | -16.877
-5 | -0.5144 | 0.03009 | -0.0618 | -17.0954
-4 | -0.3299 | 0.04164 | -0.0469 | -7.9227
-3.5 | -0.2532 | 0.04233 | -0.0448 | -5.9816
-3 | -0.1885 | 0.04021 | -0.0483 | -4.6879
-2.5 | -0.1151 | 0.03817 | -0.0526 | -3.0155
-2 | -0.0364 | 0.03667 | -0.0556 | -0.99264
-1.5 | 0.0461 | 0.03477 | -0.0611 | 1.3259
-1 | 0.1069 | 0.03305 | -0.0653 | 3.2345
-0.5 | 0.1773 | 0.03209 | -0.0666 | 5.5251
0 | 0.262 | 0.03065 | -0.0725 | 8.5481
0.5 | 0.3424 | 0.0297 | -0.0755 | 11.5286
1 | 0.4 | 0.0294 | -0.0762 | 13.6054
1.5 | 0.4727 | 0.02892 | -0.0782 | 16.3451
2 | 0.5524 | 0.02838 | -0.0806 | 19.4644
2.5 | 0.6068 | 0.02876 | -0.0806 | 21.0987
3 | 0.6749 | 0.02865 | -0.0803 | 23.5567
3.5 | 0.7311 | 0.02913 | -0.0793 | 25.0978
4 | 0.8019 | 0.02923 | -0.0798 | 27.4341
4.5 | 0.8496 | 0.02994 | -0.0766 | 28.3768
5 | 0.9246 | 0.02976 | -0.0763 | 31.0685
5.5 | 0.9622 | 0.03081 | -0.0717 | 31.2301
6 | 1.0096 | 0.03149 | -0.0679 | 32.061
6.5 | 1.0557 | 0.03206 | -0.0634 | 32.9289
7 | 1.0938 | 0.03284 | -0.058 | 33.3069
7.5 | 1.1221 | 0.03391 | -0.0513 | 33.0905
8 | 1.1424 | 0.03529 | -0.0442 | 32.3718
8.5 | 1.1418 | 0.03719 | -0.0357 | 30.7018
9 | 1.1792 | 0.03986 | -0.0346 | 29.5835
9.5 | 1.1841 | 0.04509 | -0.033 | 26.2608
10 | 1.1657 | 0.05261 | -0.0323 | 22.1574
10.5 | 1.1563 | 0.06013 | -0.0322 | 19.23
11 | 1.1183 | 0.07147 | -0.0354 | 15.6471
11.5 | 0.9895 | 0.09809 | -0.0513 | 10.0877
12 | 0.9464 | 0.1155 | -0.0609 | 8.1939
12.5 | 0.9327 | 0.12865 | -0.0679 | 7.2499
13 | 0.9339 | 0.13939 | -0.0733 | 6.6999
13.5 | 0.9244 | 0.1531 | -0.0816 | 6.0379
14 | 0.9194 | 0.16654 | -0.09 | 5.5206
14.5 | 0.9371 | 0.17517 | -0.0941 | 5.3497

## 17. Re 250k Mach 0.00 (1)
BIGFOIL.COM POLAR EXPORT
e555
EPPLER 555 |  |  |  | Cl Max: | 1.534 | at alpha= | 10.5 | deg
JavaFoil+Calcfoil stall+Eppler ext transition |  |  |  | L/D Max: | 93.874 | at alpha= | 6 | deg
Re: | 250000 |  |  | Cd Min: | 0.01025 | at alpha= | 1 | deg
Mach: | 0 |  |  | Cl=0 at alpha= | -4.5172 | deg
|  |  |  | @ Cl=0.1, Cd= | 0.011542
|  |  |  | @ Cl=0.4, Cd= | 0.010758
|  |  |  | @ Cl=0.6, Cd= | 0.01171
alpha (deg) | Cl | Cd | Cm | Cl/Cd
-19 | -0.495 | 0.1936 | -0.029 | -2.558
-18.5 | -0.511 | 0.18093 | -0.03 | -2.827
-18 | -0.527 | 0.17232 | -0.03 | -3.06
-17.5 | -0.542 | 0.1632 | -0.03 | -3.323
-17 | -0.556 | 0.15264 | -0.03 | -3.645
-16.5 | -0.569 | 0.14624 | -0.03 | -3.892
-16 | -0.58 | 0.13652 | -0.029 | -4.25
-15.5 | -0.589 | 0.12848 | -0.029 | -4.586
-15 | -0.596 | 0.1225 | -0.03 | -4.866
-14.5 | -0.6 | 0.1152 | -0.03 | -5.21
-14 | -0.601 | 0.11015 | -0.029 | -5.458
-13.5 | -0.599 | 0.1025 | -0.03 | -5.843
-13 | -0.593 | 0.09567 | -0.03 | -6.198
-12.5 | -0.583 | 0.09004 | -0.029 | -6.477
-12 | -0.569 | 0.08437 | -0.029 | -6.749
-11.5 | -0.551 | 0.07937 | -0.029 | -6.946
-11 | -0.529 | 0.07462 | -0.03 | -7.092
-10.5 | -0.503 | 0.0701 | -0.03 | -7.179
-10 | -0.474 | 0.06559 | -0.03 | -7.222
-9.5 | -0.441 | 0.06142 | -0.031 | -7.176
-9 | -0.405 | 0.0577 | -0.031 | -7.015
-8.5 | -0.366 | 0.05448 | -0.032 | -6.718
-8 | -0.325 | 0.05126 | -0.039 | -6.344
-7.5 | -0.328 | 0.01948 | -0.102 | -16.84
-7 | -0.277 | 0.01829 | -0.103 | -15.128
-6.5 | -0.224 | 0.01735 | -0.105 | -12.897
-6 | -0.168 | 0.01386 | -0.106 | -12.144
-5.5 | -0.113 | 0.01308 | -0.107 | -8.618
-5 | -0.056 | 0.0107 | -0.109 | -5.21
-4.5 | 0.002 | 0.01096 | -0.111 | 0.226
-4 | 0.062 | 0.01133 | -0.112 | 5.461
-3.5 | 0.123 | 0.01167 | -0.114 | 10.498
-3 | 0.186 | 0.01229 | -0.118 | 15.172
-2.5 | 0.248 | 0.01237 | -0.118 | 20.027
-2 | 0.309 | 0.01246 | -0.119 | 24.791
-1.5 | 0.37 | 0.01062 | -0.12 | 34.85
-1 | 0.431 | 0.0109 | -0.12 | 39.553
-0.5 | 0.492 | 0.01121 | -0.121 | 43.928
0 | 0.553 | 0.01151 | -0.122 | 48.064
0.5 | 0.614 | 0.01177 | -0.122 | 52.18
1 | 0.675 | 0.01025 | -0.123 | 65.87
1.5 | 0.736 | 0.01047 | -0.123 | 70.319
2 | 0.797 | 0.01065 | -0.124 | 74.766
2.5 | 0.857 | 0.01094 | -0.125 | 78.307
3 | 0.917 | 0.0111 | -0.125 | 82.599
3.5 | 0.977 | 0.01141 | -0.126 | 85.615
4 | 1.037 | 0.01179 | -0.126 | 87.933
4.5 | 1.096 | 0.01217 | -0.127 | 90.015
5 | 1.154 | 0.01256 | -0.127 | 91.914
5.5 | 1.212 | 0.01296 | -0.128 | 93.478
6 | 1.268 | 0.01351 | -0.128 | 93.874
6.5 | 1.323 | 0.01422 | -0.129 | 93.058
7 | 1.375 | 0.02051 | -0.129 | 67.041
7.5 | 1.424 | 0.0227 | -0.13 | 62.74
8 | 1.467 | 0.02506 | -0.13 | 58.536
8.5 | 1.505 | 0.027 | -0.13 | 55.731
9 | 1.516 | 0.027 | -0.129 | 56.153
9.5 | 1.525 | 0.02449 | -0.128 | 62.253
10 | 1.532 | 0.03064 | -0.127 | 50.012
10.5 | 1.534 | 0.03298 | -0.126 | 46.52
11 | 1.528 | 0.03586 | -0.125 | 42.609
11.5 | 1.514 | 0.03886 | -0.124 | 38.959
12 | 1.492 | 0.04299 | -0.123 | 34.712
12.5 | 1.458 | 0.04886 | -0.121 | 29.843
13 | 1.415 | 0.05645 | -0.118 | 25.064
13.5 | 1.295 | 0.08867 | -0.099 | 14.601
14 | 1.212 | 0.11457 | -0.07 | 10.581
14.5 | 1.175 | 0.12278 | -0.056 | 9.573
15 | 1.141 | 0.13065 | -0.051 | 8.737
15.5 | 1.106 | 0.13853 | -0.046 | 7.981

## 18. Re 250k Mach 0.00 (2)
BIGFOIL.COM POLAR EXPORT
e555
EPPLER 555 |  |  |  | Cl Max: | 1.3477 | at alpha= | 13 | deg
XFOIL ncrit=9 |  |  |  | L/D Max: | 74.9459 | at alpha= | 7.5 | deg
Re: | 250000 |  |  | Cd Min: | 0.15415 | at alpha= | -15 | deg
Mach: | 0 |  |  | Cl=0 at alpha= | -3.614 | deg
|  |  |  | @ Cl=0.1, Cd= | 0.013078
|  |  |  | @ Cl=0.4, Cd= | 0.012373
|  |  |  | @ Cl=0.6, Cd= | 0.012468
alpha (deg) | Cl | Cd | Cm | Cl/Cd
-15 | -0.4728 | 0.15415 | -0.0341 | -3.0671
-14.5 | -0.4612 | 0.14707 | -0.034 | -3.1359
-14 | -0.4472 | 0.14174 | -0.0345 | -3.1551
-13.5 | -0.6458 | 0.08089 | -0.0662 | -7.9837
-13 | -0.6805 | 0.07009 | -0.0705 | -9.7089
-12.5 | -0.7124 | 0.06103 | -0.0733 | -11.6729
-12 | -0.7448 | 0.0531 | -0.0744 | -14.0264
-11.5 | -0.7726 | 0.04675 | -0.0729 | -16.5262
-11 | -0.7963 | 0.0419 | -0.0685 | -19.0048
-10.5 | -0.8226 | 0.03855 | -0.0614 | -21.3385
-10 | -0.8276 | 0.03523 | -0.0556 | -23.4913
-9.5 | -0.8221 | 0.03272 | -0.0505 | -25.1253
-9 | -0.767 | 0.02952 | -0.0534 | -25.9824
-8.5 | -0.7049 | 0.02644 | -0.0566 | -26.6604
-8 | -0.6398 | 0.02394 | -0.061 | -26.7251
-7.5 | -0.5755 | 0.02106 | -0.0664 | -27.3267
-7 | -0.508 | 0.01778 | -0.0727 | -28.5714
-6.5 | -0.4342 | 0.01319 | -0.0823 | -32.9189
-6 | -0.3616 | 0.0132 | -0.0856 | -27.3939
-5.5 | -0.2836 | 0.01346 | -0.0894 | -21.0698
-5 | -0.2024 | 0.01369 | -0.0939 | -14.7845
-4.5 | -0.1283 | 0.01391 | -0.0969 | -9.2236
-4 | -0.0542 | 0.01388 | -0.1 | -3.9049
-3.5 | 0.016 | 0.01346 | -0.1028 | 1.1887
-3 | 0.0821 | 0.01317 | -0.1048 | 6.2339
-2.5 | 0.1427 | 0.01286 | -0.1059 | 11.0964
-2 | 0.1996 | 0.01271 | -0.1059 | 15.7042
-1.5 | 0.2589 | 0.01256 | -0.1066 | 20.6131
-1 | 0.3138 | 0.01242 | -0.1064 | 25.2657
-0.5 | 0.3695 | 0.0124 | -0.1063 | 29.7984
0 | 0.4262 | 0.01235 | -0.1065 | 34.5101
0.5 | 0.4797 | 0.01234 | -0.1059 | 38.8736
1 | 0.5352 | 0.01241 | -0.1059 | 43.1265
1.5 | 0.5893 | 0.01245 | -0.1054 | 47.3333
2 | 0.643 | 0.01254 | -0.105 | 51.2759
2.5 | 0.6963 | 0.01265 | -0.1045 | 55.0435
3 | 0.7494 | 0.01281 | -0.104 | 58.5012
3.5 | 0.801 | 0.01295 | -0.1031 | 61.8533
4 | 0.8528 | 0.01317 | -0.1023 | 64.7532
4.5 | 0.9032 | 0.0134 | -0.1013 | 67.403
5 | 0.9527 | 0.01366 | -0.1001 | 69.7438
5.5 | 1.0014 | 0.01398 | -0.0988 | 71.6309
6 | 1.0487 | 0.01431 | -0.0972 | 73.2844
6.5 | 1.094 | 0.01471 | -0.0953 | 74.3712
7 | 1.1369 | 0.01517 | -0.093 | 74.944
7.5 | 1.1774 | 0.01571 | -0.0904 | 74.9459
8 | 1.2134 | 0.01632 | -0.087 | 74.3505
8.5 | 1.2426 | 0.0171 | -0.0824 | 72.6667
9 | 1.2606 | 0.01787 | -0.0757 | 70.5428
9.5 | 1.2758 | 0.01904 | -0.0694 | 67.0063
10 | 1.2961 | 0.02086 | -0.0649 | 62.1333
10.5 | 1.3118 | 0.02301 | -0.0603 | 57.01
11 | 1.325 | 0.02549 | -0.056 | 51.9812
11.5 | 1.3319 | 0.02862 | -0.0518 | 46.5374
12 | 1.3417 | 0.0319 | -0.0486 | 42.0596
12.5 | 1.3467 | 0.03587 | -0.0459 | 37.5439
13 | 1.3477 | 0.04056 | -0.0438 | 33.2273
13.5 | 1.3435 | 0.04616 | -0.0424 | 29.1053
14 | 1.3469 | 0.05142 | -0.0419 | 26.1941
14.5 | 1.3429 | 0.05785 | -0.0419 | 23.2135
15 | 1.3397 | 0.06462 | -0.0428 | 20.732
15.5 | 1.3362 | 0.07178 | -0.0439 | 18.6152
16 | 1.3331 | 0.07931 | -0.0459 | 16.8087
16.5 | 1.3279 | 0.08726 | -0.048 | 15.2177
17 | 1.3243 | 0.09552 | -0.051 | 13.8641
17.5 | 1.3211 | 0.10348 | -0.0538 | 12.7667
18 | 1.3135 | 0.11288 | -0.058 | 11.6363

## 19. Re 250k Mach 0.10 (1)
BIGFOIL.COM POLAR EXPORT
e555
EPPLER 555 |  |  |  | Cl Max: | 1.531 | at alpha= | 10 | deg
JavaFoil+Calcfoil stall+Eppler ext transition |  |  |  | L/D Max: | 93.701 | at alpha= | 6 | deg
Re: | 250000 |  |  | Cd Min: | 0.01014 | at alpha= | 0.5 | deg
Mach: | 0.1 |  |  | Cl=0 at alpha= | -4.5172 | deg
|  |  |  | @ Cl=0.1, Cd= | 0.011688
|  |  |  | @ Cl=0.4, Cd= | 0.010783
|  |  |  | @ Cl=0.6, Cd= | 0.010533
alpha (deg) | Cl | Cd | Cm | Cl/Cd
-18.5 | -0.468 | 0.1865 | -0.03 | -2.51
-18 | -0.487 | 0.17531 | -0.03 | -2.776
-17.5 | -0.505 | 0.16601 | -0.03 | -3.04
-17 | -0.522 | 0.15622 | -0.03 | -3.341
-16.5 | -0.538 | 0.14811 | -0.03 | -3.631
-16 | -0.552 | 0.13849 | -0.03 | -3.988
-15.5 | -0.565 | 0.13081 | -0.03 | -4.317
-15 | -0.575 | 0.12297 | -0.03 | -4.674
-14.5 | -0.582 | 0.11565 | -0.03 | -5.032
-14 | -0.586 | 0.11073 | -0.03 | -5.293
-13.5 | -0.587 | 0.10362 | -0.03 | -5.66
-13 | -0.583 | 0.09781 | -0.03 | -5.963
-12.5 | -0.576 | 0.09156 | -0.03 | -6.289
-12 | -0.564 | 0.08572 | -0.03 | -6.581
-11.5 | -0.548 | 0.08057 | -0.03 | -6.799
-11 | -0.527 | 0.07502 | -0.03 | -7.025
-10.5 | -0.502 | 0.07041 | -0.03 | -7.132
-10 | -0.473 | 0.06562 | -0.03 | -7.215
-9.5 | -0.441 | 0.06157 | -0.031 | -7.165
-9 | -0.406 | 0.05788 | -0.031 | -7.006
-8.5 | -0.367 | 0.05461 | -0.032 | -6.721
-8 | -0.326 | 0.05137 | -0.038 | -6.351
-7.5 | -0.329 | 0.01966 | -0.103 | -16.736
-7 | -0.278 | 0.01851 | -0.104 | -15.006
-6.5 | -0.225 | 0.0175 | -0.105 | -12.829
-6 | -0.169 | 0.01403 | -0.106 | -12.043
-5.5 | -0.113 | 0.01323 | -0.107 | -8.55
-5 | -0.056 | 0.01253 | -0.109 | -4.464
-4.5 | 0.002 | 0.01109 | -0.111 | 0.224
-4 | 0.062 | 0.01147 | -0.113 | 5.407
-3.5 | 0.123 | 0.01182 | -0.115 | 10.386
-3 | 0.187 | 0.01238 | -0.118 | 15.131
-2.5 | 0.249 | 0.0124 | -0.119 | 20.069
-2 | 0.31 | 0.01251 | -0.12 | 24.819
-1.5 | 0.372 | 0.01065 | -0.12 | 34.936
-1 | 0.433 | 0.01094 | -0.121 | 39.621
-0.5 | 0.495 | 0.01123 | -0.122 | 44.053
0 | 0.556 | 0.01155 | -0.122 | 48.167
0.5 | 0.617 | 0.01014 | -0.123 | 60.878
1 | 0.679 | 0.0103 | -0.123 | 65.911
1.5 | 0.74 | 0.01047 | -0.124 | 70.645
2 | 0.801 | 0.01069 | -0.125 | 74.92
2.5 | 0.861 | 0.01098 | -0.125 | 78.446
3 | 0.922 | 0.01115 | -0.126 | 82.697
3.5 | 0.982 | 0.01146 | -0.126 | 85.695
4 | 1.042 | 0.01184 | -0.127 | 87.998
4.5 | 1.101 | 0.01223 | -0.127 | 90.062
5 | 1.16 | 0.01262 | -0.128 | 91.928
5.5 | 1.218 | 0.01303 | -0.128 | 93.424
6 | 1.274 | 0.0136 | -0.129 | 93.701
6.5 | 1.329 | 0.01433 | -0.129 | 92.738
7 | 1.381 | 0.02102 | -0.13 | 65.711
7.5 | 1.43 | 0.02311 | -0.13 | 61.898
8 | 1.473 | 0.02523 | -0.131 | 58.36
8.5 | 1.51 | 0.02751 | -0.131 | 54.879
9 | 1.516 | 0.0253 | -0.129 | 59.951
9.5 | 1.523 | 0.02266 | -0.128 | 67.229
10 | 1.531 | 0.03118 | -0.128 | 49.091
10.5 | 1.529 | 0.03372 | -0.127 | 45.346
11 | 1.52 | 0.03674 | -0.126 | 41.368
11.5 | 1.502 | 0.03998 | -0.125 | 37.569
12 | 1.475 | 0.04441 | -0.123 | 33.214
12.5 | 1.433 | 0.05135 | -0.12 | 27.911
13 | 1.367 | 0.06429 | -0.114 | 21.268
13.5 | 1.23 | 0.10467 | -0.082 | 11.748
14 | 1.18 | 0.1174 | -0.062 | 10.049
14.5 | 1.142 | 0.12486 | -0.053 | 9.146
15 | 1.103 | 0.13293 | -0.044 | 8.296

## 20. Re 250k Mach 0.10 (2)
BIGFOIL.COM POLAR EXPORT
e555
EPPLER 555 |  |  |  | Cl Max: | 1.3426 | at alpha= | 13 | deg
XFOIL ncrit=9 |  |  |  | L/D Max: | 74.7186 | at alpha= | 7 | deg
Re: | 250000 |  |  | Cd Min: | 0.15508 | at alpha= | -15 | deg
Mach: | 0.1 |  |  | Cl=0 at alpha= | -3.6167 | deg
|  |  |  | @ Cl=0.1, Cd= | 0.013144
|  |  |  | @ Cl=0.4, Cd= | 0.012429
|  |  |  | @ Cl=0.6, Cd= | 0.012508
alpha (deg) | Cl | Cd | Cm | Cl/Cd
-15 | -0.4712 | 0.15508 | -0.0341 | -3.0384
-14.5 | -0.4579 | 0.14829 | -0.0337 | -3.0879
-14 | -0.5185 | 0.11555 | -0.0466 | -4.4872
-13.5 | -0.6235 | 0.08456 | -0.0641 | -7.3735
-13 | -0.6588 | 0.07323 | -0.069 | -8.9963
-12.5 | -0.6914 | 0.06371 | -0.0725 | -10.8523
-12 | -0.725 | 0.0553 | -0.0743 | -13.1103
-11.5 | -0.7541 | 0.04848 | -0.0737 | -15.5549
-11 | -0.7774 | 0.04317 | -0.0704 | -18.0079
-10.5 | -0.8072 | 0.03968 | -0.0634 | -20.3427
-10 | -0.8216 | 0.03634 | -0.057 | -22.6087
-9.5 | -0.8211 | 0.03363 | -0.0516 | -24.4157
-9 | -0.768 | 0.03029 | -0.0545 | -25.3549
-8.5 | -0.7065 | 0.02698 | -0.0573 | -26.1861
-8 | -0.6418 | 0.02436 | -0.0615 | -26.3465
-7.5 | -0.578 | 0.02137 | -0.0668 | -27.0473
-7 | -0.5106 | 0.01819 | -0.073 | -28.0704
-6.5 | -0.4357 | 0.01341 | -0.0828 | -32.4907
-6 | -0.3632 | 0.01319 | -0.0863 | -27.536
-5.5 | -0.2862 | 0.01348 | -0.0898 | -21.2315
-5 | -0.2023 | 0.01374 | -0.0947 | -14.7234
-4.5 | -0.1278 | 0.01396 | -0.0976 | -9.1547
-4 | -0.0542 | 0.01396 | -0.1005 | -3.8825
-3.5 | 0.0165 | 0.01352 | -0.1034 | 1.2204
-3 | 0.0832 | 0.01323 | -0.1054 | 6.2887
-2.5 | 0.1421 | 0.01293 | -0.1061 | 10.9899
-2 | 0.2003 | 0.01276 | -0.1063 | 15.6975
-1.5 | 0.2593 | 0.01263 | -0.1069 | 20.5305
-1 | 0.3146 | 0.01248 | -0.1067 | 25.2083
-0.5 | 0.371 | 0.01245 | -0.1066 | 29.7992
0 | 0.4272 | 0.01241 | -0.1067 | 34.4239
0.5 | 0.4814 | 0.0124 | -0.1062 | 38.8226
1 | 0.5376 | 0.01247 | -0.1062 | 43.1115
1.5 | 0.5913 | 0.01249 | -0.1056 | 47.3419
2 | 0.6456 | 0.0126 | -0.1052 | 51.2381
2.5 | 0.6999 | 0.01273 | -0.1048 | 54.9804
3 | 0.7524 | 0.01287 | -0.1041 | 58.4615
3.5 | 0.8049 | 0.01303 | -0.1033 | 61.7728
4 | 0.8566 | 0.01324 | -0.1024 | 64.6979
4.5 | 0.9075 | 0.01349 | -0.1014 | 67.2721
5 | 0.957 | 0.01374 | -0.1001 | 69.6507
5.5 | 1.0061 | 0.01408 | -0.0987 | 71.456
6 | 1.0534 | 0.01442 | -0.0971 | 73.0513
6.5 | 1.0988 | 0.01482 | -0.0951 | 74.143
7 | 1.1417 | 0.01528 | -0.0927 | 74.7186
7.5 | 1.1817 | 0.01584 | -0.0899 | 74.6023
8 | 1.2168 | 0.01651 | -0.0862 | 73.7008
8.5 | 1.2455 | 0.01729 | -0.0814 | 72.0359
9 | 1.2623 | 0.01818 | -0.0746 | 69.4334
9.5 | 1.2769 | 0.01934 | -0.068 | 66.0238
10 | 1.2948 | 0.02132 | -0.0633 | 60.7317
10.5 | 1.3092 | 0.02362 | -0.0586 | 55.4276
11 | 1.3222 | 0.02621 | -0.0545 | 50.4464
11.5 | 1.3308 | 0.02937 | -0.0506 | 45.3115
12 | 1.3382 | 0.03295 | -0.0474 | 40.6131
12.5 | 1.342 | 0.03717 | -0.0449 | 36.1044
13 | 1.3426 | 0.04207 | -0.043 | 31.9135
13.5 | 1.3387 | 0.04782 | -0.0418 | 27.9946
14 | 1.3381 | 0.05369 | -0.0416 | 24.9227
14.5 | 1.3357 | 0.06015 | -0.0418 | 22.2062
15 | 1.3295 | 0.06744 | -0.0428 | 19.7138
15.5 | 1.328 | 0.0746 | -0.0442 | 17.8016
16 | 1.3233 | 0.08247 | -0.0465 | 16.0458
16.5 | 1.3186 | 0.09063 | -0.0488 | 14.5493
17 | 1.3144 | 0.09912 | -0.0521 | 13.2607
17.5 | 1.3103 | 0.10731 | -0.055 | 12.2104
18 | 1.3006 | 0.11742 | -0.0599 | 11.0765

## 21. Re 250k Mach 0.25 (1)
BIGFOIL.COM POLAR EXPORT
e555
EPPLER 555 |  |  |  | Cl Max: | 1.516 | at alpha= | 9.5 | deg
JavaFoil+Calcfoil stall+Eppler ext transition |  |  |  | L/D Max: | 93.039 | at alpha= | 5.5 | deg
Re: | 250000 |  |  | Cd Min: | 0.00992 | at alpha= | -0.5 | deg
Mach: | 0.25 |  |  | Cl=0 at alpha= | -4.525 | deg
|  |  |  | @ Cl=0.1, Cd= | 0.011339
|  |  |  | @ Cl=0.4, Cd= | 0.010974
|  |  |  | @ Cl=0.6, Cd= | 0.010179
alpha (deg) | Cl | Cd | Cm | Cl/Cd
-17 | -0.166 | 0.18073 | -0.033 | -0.918
-16.5 | -0.235 | 0.16732 | -0.033 | -1.403
-16 | -0.289 | 0.16516 | -0.032 | -1.752
-15.5 | -0.338 | 0.15132 | -0.033 | -2.231
-15 | -0.381 | 0.13826 | -0.032 | -2.753
-14.5 | -0.419 | 0.12816 | -0.031 | -3.266
-14 | -0.451 | 0.11877 | -0.032 | -3.798
-13.5 | -0.478 | 0.11111 | -0.032 | -4.299
-13 | -0.498 | 0.10218 | -0.032 | -4.871
-12.5 | -0.511 | 0.09553 | -0.032 | -5.347
-12 | -0.517 | 0.09088 | -0.032 | -5.685
-11.5 | -0.515 | 0.08372 | -0.031 | -6.148
-11 | -0.506 | 0.07801 | -0.032 | -6.481
-10.5 | -0.49 | 0.07267 | -0.031 | -6.741
-10 | -0.468 | 0.06772 | -0.031 | -6.911
-9.5 | -0.441 | 0.06327 | -0.032 | -6.964
-9 | -0.408 | 0.05899 | -0.031 | -6.922
-8.5 | -0.372 | 0.05531 | -0.032 | -6.722
-8 | -0.332 | 0.05196 | -0.035 | -6.385
-7.5 | -0.335 | 0.02068 | -0.105 | -16.181
-7 | -0.283 | 0.01955 | -0.106 | -14.475
-6.5 | -0.229 | 0.01843 | -0.107 | -12.432
-6 | -0.172 | 0.01501 | -0.108 | -11.469
-5.5 | -0.115 | 0.0141 | -0.109 | -8.178
-5 | -0.057 | 0.01337 | -0.111 | -4.262
-4.5 | 0.003 | 0.01272 | -0.113 | 0.199
-4 | 0.063 | 0.0115 | -0.114 | 5.487
-3.5 | 0.125 | 0.01123 | -0.116 | 11.104
-3 | 0.188 | 0.01221 | -0.119 | 15.401
-2.5 | 0.256 | 0.01273 | -0.122 | 20.101
-2 | 0.319 | 0.01278 | -0.123 | 24.962
-1.5 | 0.382 | 0.0109 | -0.124 | 35.081
-1 | 0.445 | 0.01116 | -0.124 | 39.905
-0.5 | 0.508 | 0.00992 | -0.125 | 51.259
0 | 0.571 | 0.01011 | -0.126 | 56.535
0.5 | 0.634 | 0.01026 | -0.126 | 61.846
1 | 0.697 | 0.01044 | -0.127 | 66.787
1.5 | 0.76 | 0.01062 | -0.128 | 71.522
2 | 0.822 | 0.01086 | -0.128 | 75.761
2.5 | 0.885 | 0.01118 | -0.129 | 79.139
3 | 0.947 | 0.01149 | -0.129 | 82.417
3.5 | 1.009 | 0.0117 | -0.13 | 86.241
4 | 1.07 | 0.0121 | -0.13 | 88.396
4.5 | 1.131 | 0.01251 | -0.131 | 90.364
5 | 1.191 | 0.01293 | -0.131 | 92.059
5.5 | 1.249 | 0.01343 | -0.132 | 93.039
6 | 1.307 | 0.01412 | -0.132 | 92.575
6.5 | 1.362 | 0.0153 | -0.133 | 89.024
7 | 1.415 | 0.02273 | -0.133 | 62.224
7.5 | 1.463 | 0.02489 | -0.134 | 58.761
8 | 1.502 | 0.02775 | -0.134 | 54.112
8.5 | 1.508 | 0.02585 | -0.132 | 58.332
9 | 1.486 | 0.03455 | -0.128 | 43.003
9.5 | 1.516 | 0.03203 | -0.13 | 47.338
10 | 1.506 | 0.03492 | -0.129 | 43.127
10.5 | 1.485 | 0.03844 | -0.128 | 38.616
11 | 1.449 | 0.04277 | -0.127 | 33.886
11.5 | 1.397 | 0.04836 | -0.124 | 28.884
12 | 1.278 | 0.0693 | -0.111 | 18.436
12.5 | 1.132 | 0.10363 | -0.06 | 10.919
13 | 1.071 | 0.11235 | -0.045 | 9.532
13.5 | 1.004 | 0.12058 | -0.038 | 8.328
14 | 0.93 | 0.13234 | -0.035 | 7.027
14.5 | 0.849 | 0.14562 | -0.034 | 5.83

## 22. Re 250k Mach 0.25 (2)
BIGFOIL.COM POLAR EXPORT
e555
EPPLER 555 |  |  |  | Cl Max: | 1.3119 | at alpha= | 12 | deg
XFOIL ncrit=9 |  |  |  | L/D Max: | 72.7074 | at alpha= | 7 | deg
Re: | 250000 |  |  | Cd Min: | 0.15407 | at alpha= | -14.5 | deg
Mach: | 0.25 |  |  | Cl=0 at alpha= | -3.6129 | deg
|  |  |  | @ Cl=0.1, Cd= | 0.013525
|  |  |  | @ Cl=0.4, Cd= | 0.01275
|  |  |  | @ Cl=0.6, Cd= | 0.012833
alpha (deg) | Cl | Cd | Cm | Cl/Cd
-14.5 | -0.4433 | 0.15407 | -0.0323 | -2.8773
-14 | -0.4308 | 0.1478 | -0.0336 | -2.9147
-13.5 | -0.4709 | 0.12234 | -0.0435 | -3.8491
-13 | -0.5663 | 0.08974 | -0.0607 | -6.3105
-12.5 | -0.5947 | 0.07834 | -0.066 | -7.5913
-12 | -0.6309 | 0.06761 | -0.0708 | -9.3315
-11.5 | -0.6652 | 0.05858 | -0.0737 | -11.3554
-11 | -0.6919 | 0.05138 | -0.0741 | -13.4663
-10.5 | -0.7172 | 0.04552 | -0.0722 | -15.7557
-10 | -0.7444 | 0.04124 | -0.0672 | -18.0504
-9.5 | -0.7876 | 0.03891 | -0.0581 | -20.2416
-9 | -0.7725 | 0.03464 | -0.0586 | -22.3008
-8.5 | -0.7122 | 0.03012 | -0.0614 | -23.6454
-8 | -0.6487 | 0.02693 | -0.0647 | -24.0884
-7.5 | -0.5877 | 0.02353 | -0.0689 | -24.9766
-7 | -0.5219 | 0.02032 | -0.0747 | -25.6841
-6.5 | -0.4527 | 0.01638 | -0.0818 | -27.6374
-6 | -0.3708 | 0.01317 | -0.0907 | -28.1549
-5.5 | -0.293 | 0.01358 | -0.0935 | -21.5758
-5 | -0.2104 | 0.01397 | -0.0972 | -15.0608
-4.5 | -0.1256 | 0.01428 | -0.1014 | -8.7955
-4 | -0.0528 | 0.01436 | -0.1036 | -3.6769
-3.5 | 0.0154 | 0.01389 | -0.1058 | 1.1087
-3 | 0.0799 | 0.01361 | -0.1068 | 5.8707
-2.5 | 0.1437 | 0.01334 | -0.108 | 10.7721
-2 | 0.2018 | 0.01308 | -0.108 | 15.4281
-1.5 | 0.2616 | 0.01297 | -0.1082 | 20.1696
-1 | 0.3203 | 0.01284 | -0.1085 | 24.9455
-0.5 | 0.3768 | 0.01275 | -0.108 | 29.5529
0 | 0.4357 | 0.01275 | -0.1082 | 34.1725
0.5 | 0.4915 | 0.0127 | -0.1077 | 38.7008
1 | 0.548 | 0.01276 | -0.1073 | 42.9467
1.5 | 0.6053 | 0.01284 | -0.1072 | 47.1417
2 | 0.66 | 0.01292 | -0.1064 | 51.0836
2.5 | 0.7163 | 0.01307 | -0.106 | 54.8049
3 | 0.7702 | 0.01322 | -0.105 | 58.2602
3.5 | 0.8246 | 0.01342 | -0.1042 | 61.4456
4 | 0.8775 | 0.01366 | -0.103 | 64.2387
4.5 | 0.9298 | 0.01393 | -0.1017 | 66.748
5 | 0.981 | 0.01423 | -0.1002 | 68.9389
5.5 | 1.0309 | 0.01462 | -0.0984 | 70.513
6 | 1.0784 | 0.01501 | -0.0962 | 71.8454
6.5 | 1.1236 | 0.01547 | -0.0936 | 72.6309
7 | 1.1655 | 0.01603 | -0.0904 | 72.7074
7.5 | 1.2027 | 0.01671 | -0.0865 | 71.9749
8 | 1.2326 | 0.01749 | -0.0813 | 70.4746
8.5 | 1.2542 | 0.01858 | -0.075 | 67.5027
9 | 1.2704 | 0.0199 | -0.0683 | 63.8392
9.5 | 1.2755 | 0.0214 | -0.0603 | 59.6028
10 | 1.29 | 0.02395 | -0.0557 | 53.8622
10.5 | 1.2994 | 0.02705 | -0.0512 | 48.037
11 | 1.3093 | 0.03047 | -0.0476 | 42.9701
11.5 | 1.311 | 0.03487 | -0.0445 | 37.5968
12 | 1.3119 | 0.03981 | -0.0423 | 32.954
12.5 | 1.3095 | 0.04549 | -0.0409 | 28.7865
13 | 1.3102 | 0.05134 | -0.0403 | 25.5201
13.5 | 1.3077 | 0.05794 | -0.0404 | 22.5699
14 | 1.3007 | 0.06545 | -0.0411 | 19.8732
14.5 | 1.2978 | 0.07301 | -0.0427 | 17.7756
15 | 1.2908 | 0.08137 | -0.0447 | 15.8633
15.5 | 1.2853 | 0.09002 | -0.0476 | 14.2779
16 | 1.2768 | 0.09927 | -0.0508 | 12.8619
16.5 | 1.2667 | 0.10947 | -0.0554 | 11.5712
17 | 1.2593 | 0.11924 | -0.0602 | 10.5611

## 23. Re 250k Mach 0.50 (1)
BIGFOIL.COM POLAR EXPORT
e555
EPPLER 555 |  |  |  | Cl Max: | 1.507 | at alpha= | 7.5 | deg
JavaFoil+Calcfoil stall+Eppler ext transition |  |  |  | L/D Max: | 89.233 | at alpha= | 4.5 | deg
Re: | 250000 |  |  | Cd Min: | 0.01048 | at alpha= | -0.5 | deg
Mach: | 0.5 |  |  | Cl=0 at alpha= | -4.5231 | deg
|  |  |  | @ Cl=0.1, Cd= | 0.01497
|  |  |  | @ Cl=0.4, Cd= | 0.013142
|  |  |  | @ Cl=0.6, Cd= | 0.010558
alpha (deg) | Cl | Cd | Cm | Cl/Cd
-20 | -0.86 | 0.2669 | -0.056 | -3.224
-19.5 | -0.834 | 0.26177 | -0.056 | -3.184
-19 | -0.807 | 0.2486 | -0.057 | -3.245
-18.5 | -0.78 | 0.24379 | -0.057 | -3.198
-18 | -0.753 | 0.24073 | -0.058 | -3.126
-17.5 | -0.724 | 0.22492 | -0.056 | -3.219
-17 | -0.696 | 0.21702 | -0.054 | -3.205
-16.5 | -0.668 | 0.21352 | -0.054 | -3.129
-16 | -0.641 | 0.20763 | -0.054 | -3.087
-15.5 | -0.614 | 0.2045 | -0.055 | -3
-15 | -0.586 | 0.19983 | -0.055 | -2.933
-14.5 | -0.558 | 0.1798 | -0.052 | -3.103
-14 | -0.53 | 0.17058 | -0.049 | -3.105
-13.5 | -0.502 | 0.1665 | -0.049 | -3.015
-13 | -0.475 | 0.16317 | -0.049 | -2.908
-12.5 | -0.447 | 0.15454 | -0.05 | -2.892
-12 | -0.419 | 0.14573 | -0.047 | -2.874
-11.5 | -0.391 | 0.13583 | -0.046 | -2.879
-11 | -0.363 | 0.13411 | -0.047 | -2.71
-10.5 | -0.335 | 0.09026 | -0.044 | -3.716
-10 | -0.307 | 0.09623 | -0.042 | -3.195
-9.5 | -0.279 | 0.08539 | -0.04 | -3.273
-9 | -0.252 | 0.069 | -0.038 | -3.645
-8.5 | -0.224 | 0.06432 | -0.038 | -3.476
-8 | -0.324 | 0.05684 | -0.037 | -5.707
-7.5 | -0.302 | 0.05237 | -0.036 | -5.773
-7 | -0.263 | 0.04844 | -0.037 | -5.426
-6.5 | -0.248 | 0.02232 | -0.117 | -11.099
-6 | -0.189 | 0.02096 | -0.119 | -9.009
-5.5 | -0.126 | 0.01763 | -0.118 | -7.118
-5 | -0.062 | 0.01669 | -0.12 | -3.722
-4.5 | 0.003 | 0.01589 | -0.122 | 0.174
-4 | 0.069 | 0.0152 | -0.123 | 4.513
-3.5 | 0.135 | 0.01471 | -0.125 | 9.188
-3 | 0.202 | 0.01428 | -0.127 | 14.171
-2.5 | 0.27 | 0.01304 | -0.128 | 20.733
-2 | 0.34 | 0.01275 | -0.13 | 26.675
-1.5 | 0.412 | 0.01322 | -0.133 | 31.15
-1 | 0.487 | 0.01248 | -0.136 | 39.049
-0.5 | 0.568 | 0.01048 | -0.14 | 54.195
0 | 0.638 | 0.01065 | -0.14 | 59.961
0.5 | 0.709 | 0.01091 | -0.141 | 64.945
1 | 0.779 | 0.01117 | -0.142 | 69.723
1.5 | 0.848 | 0.01146 | -0.143 | 74.059
2 | 0.918 | 0.01171 | -0.143 | 78.427
2.5 | 0.987 | 0.01208 | -0.144 | 81.73
3 | 1.056 | 0.01254 | -0.145 | 84.245
3.5 | 1.124 | 0.01316 | -0.145 | 85.44
4 | 1.192 | 0.01354 | -0.146 | 88.023
4.5 | 1.258 | 0.0141 | -0.146 | 89.233
5 | 1.323 | 0.01487 | -0.147 | 88.954
5.5 | 1.385 | 0.01593 | -0.148 | 86.934
6 | 1.445 | 0.02514 | -0.148 | 57.474
6.5 | 1.497 | 0.02893 | -0.149 | 51.761
7 | 1.496 | 0.02316 | -0.145 | 64.611
7.5 | 1.507 | 0.03292 | -0.144 | 45.783
8 | 1.464 | 0.03794 | -0.142 | 38.583
8.5 | 1.311 | 0.0459 | -0.138 | 28.565
9 | 0.759 | 0.08945 | -0.039 | 8.487
9.5 | 0.787 | 0.12275 | -0.048 | 6.412
10 | 0.815 | 0.13838 | -0.056 | 5.892
10.5 | 0.843 | 0.14264 | -0.058 | 5.911
11 | 0.872 | 0.15883 | -0.067 | 5.492
11.5 | 0.9 | 0.16472 | -0.068 | 5.463
12 | 0.928 | 0.17098 | -0.07 | 5.427
12.5 | 0.957 | 0.18532 | -0.076 | 5.166

## 24. Re 250k Mach 0.50 (2)
BIGFOIL.COM POLAR EXPORT
e555
EPPLER 555 |  |  |  | Cl Max: | 1.2699 | at alpha= | 9.5 | deg
XFOIL ncrit=9 |  |  |  | L/D Max: | 65.1281 | at alpha= | 5.5 | deg
Re: | 250000 |  |  | Cd Min: | 0.15246 | at alpha= | -13.5 | deg
Mach: | 0.5 |  |  | Cl=0 at alpha= | -3.525 | deg
|  |  |  | @ Cl=0.1, Cd= | 0.015535
|  |  |  | @ Cl=0.4, Cd= | 0.01431
|  |  |  | @ Cl=0.6, Cd= | 0.014279
alpha (deg) | Cl | Cd | Cm | Cl/Cd
-13.5 | -0.4083 | 0.15246 | -0.0401 | -2.6781
-13 | -0.3873 | 0.14651 | -0.0396 | -2.6435
-12.5 | -0.3939 | 0.13218 | -0.0444 | -2.98
-12 | -0.3982 | 0.12147 | -0.0478 | -3.2782
-11.5 | -0.4245 | 0.10483 | -0.0546 | -4.0494
-11 | -0.4447 | 0.09274 | -0.0595 | -4.7951
-10.5 | -0.4737 | 0.08064 | -0.065 | -5.8743
-10 | -0.5068 | 0.0699 | -0.0694 | -7.2504
-9.5 | -0.541 | 0.06116 | -0.0713 | -8.8457
-9 | -0.5776 | 0.05447 | -0.0699 | -10.604
-8.5 | -0.6151 | 0.04932 | -0.0662 | -12.4716
-8 | -0.5919 | 0.0403 | -0.0764 | -14.6873
-7.5 | -0.5452 | 0.03453 | -0.0818 | -15.7892
-7 | -0.4975 | 0.03053 | -0.0833 | -16.2954
-6.5 | -0.4603 | 0.02594 | -0.0864 | -17.7448
-6 | -0.4038 | 0.01894 | -0.099 | -21.32
-5.5 | -0.3264 | 0.01406 | -0.1098 | -23.2148
-5 | -0.2312 | 0.01518 | -0.1118 | -15.2306
-4.5 | -0.1504 | 0.01573 | -0.1124 | -9.5613
-4 | -0.0722 | 0.01657 | -0.1119 | -4.3573
-3.5 | 0.0038 | 0.01611 | -0.1136 | 0.23588
-3 | 0.0689 | 0.01574 | -0.113 | 4.3774
-2.5 | 0.1386 | 0.01528 | -0.1138 | 9.0707
-2 | 0.2038 | 0.01489 | -0.1138 | 13.687
-1.5 | 0.2697 | 0.01467 | -0.1137 | 18.3845
-1 | 0.3364 | 0.0144 | -0.1141 | 23.3611
-0.5 | 0.3998 | 0.01431 | -0.1133 | 27.9385
0 | 0.4667 | 0.01424 | -0.1135 | 32.7739
0.5 | 0.5292 | 0.01421 | -0.1127 | 37.2414
1 | 0.5934 | 0.01427 | -0.1121 | 41.5837
1.5 | 0.6574 | 0.01436 | -0.1115 | 45.7799
2 | 0.7192 | 0.01452 | -0.1102 | 49.5317
2.5 | 0.7834 | 0.01474 | -0.1094 | 53.1479
3 | 0.8424 | 0.01499 | -0.1074 | 56.1975
3.5 | 0.9043 | 0.01532 | -0.1058 | 59.0274
4 | 0.9609 | 0.01567 | -0.1031 | 61.321
4.5 | 1.0176 | 0.01611 | -0.1003 | 63.1657
5 | 1.0709 | 0.01661 | -0.0968 | 64.4732
5.5 | 1.1189 | 0.01718 | -0.0922 | 65.1281
6 | 1.1599 | 0.01787 | -0.0865 | 64.9077
6.5 | 1.1928 | 0.01876 | -0.0796 | 63.5821
7 | 1.2201 | 0.02 | -0.0723 | 61.005
7.5 | 1.241 | 0.02172 | -0.065 | 57.1363
8 | 1.2557 | 0.02409 | -0.0581 | 52.1254
8.5 | 1.2636 | 0.02732 | -0.052 | 46.2518
9 | 1.2679 | 0.03133 | -0.047 | 40.4692
9.5 | 1.2699 | 0.03609 | -0.0431 | 35.187
10 | 1.265 | 0.04164 | -0.04 | 30.3794
10.5 | 1.2563 | 0.04719 | -0.0368 | 26.6222
11 | 1.2537 | 0.05446 | -0.0369 | 23.0206
11.5 | 1.247 | 0.06259 | -0.0379 | 19.9233
12 | 1.2369 | 0.0716 | -0.0399 | 17.2751
13 | 1.2054 | 0.09288 | -0.0478 | 12.978
13.5 | 1.1847 | 0.10502 | -0.0538 | 11.2807
14 | 1.1531 | 0.11977 | -0.0626 | 9.6276
14.5 | 1.1198 | 0.1357 | -0.0731 | 8.252

## 25. Re 500k Mach 0.00 (1)
BIGFOIL.COM POLAR EXPORT
e555
EPPLER 555 |  |  |  | Cl Max: | 1.563 | at alpha= | 9.5 | deg
JavaFoil+Calcfoil stall+Eppler ext transition |  |  |  | L/D Max: | 113.9 | at alpha= | 6 | deg
Re: | 500000 |  |  | Cd Min: | 0.00768 | at alpha= | -2 | deg
Mach: | 0 |  |  | Cl=0 at alpha= | -4.5246 | deg
|  |  |  | @ Cl=0.1, Cd= | 0.0096836
|  |  |  | @ Cl=0.4, Cd= | 0.0078093
|  |  |  | @ Cl=0.6, Cd= | 0.0082133
alpha (deg) | Cl | Cd | Cm | Cl/Cd
-19 | -0.495 | 0.17209 | -0.031 | -2.878
-18.5 | -0.512 | 0.16323 | -0.032 | -3.135
-18 | -0.527 | 0.15572 | -0.032 | -3.387
-17.5 | -0.543 | 0.14766 | -0.032 | -3.674
-17 | -0.557 | 0.14051 | -0.032 | -3.961
-16.5 | -0.569 | 0.13391 | -0.032 | -4.251
-16 | -0.58 | 0.12717 | -0.031 | -4.563
-15.5 | -0.589 | 0.11907 | -0.031 | -4.95
-15 | -0.596 | 0.1126 | -0.032 | -5.295
-14.5 | -0.6 | 0.10741 | -0.032 | -5.589
-14 | -0.601 | 0.1007 | -0.031 | -5.971
-13.5 | -0.599 | 0.0954 | -0.032 | -6.279
-13 | -0.593 | 0.08988 | -0.033 | -6.599
-12.5 | -0.583 | 0.08448 | -0.031 | -6.904
-12 | -0.569 | 0.07999 | -0.03 | -7.12
-11.5 | -0.551 | 0.07488 | -0.03 | -7.364
-11 | -0.529 | 0.07042 | -0.031 | -7.515
-10.5 | -0.503 | 0.06628 | -0.031 | -7.594
-10 | -0.474 | 0.0623 | -0.031 | -7.604
-9.5 | -0.441 | 0.05881 | -0.035 | -7.497
-9 | -0.405 | 0.05536 | -0.036 | -7.315
-8.5 | -0.426 | 0.01894 | -0.101 | -22.498
-8 | -0.38 | 0.01765 | -0.102 | -21.508
-7.5 | -0.33 | 0.0164 | -0.103 | -20.15
-7 | -0.279 | 0.01531 | -0.105 | -18.223
-6.5 | -0.226 | 0.01449 | -0.106 | -15.573
-6 | -0.179 | 0.00974 | -0.113 | -18.386
-5.5 | -0.119 | 0.00967 | -0.114 | -12.314
-5 | -0.058 | 0.00966 | -0.115 | -6.053
-4.5 | 0.003 | 0.00966 | -0.116 | 0.267
-4 | 0.064 | 0.00966 | -0.116 | 6.609
-3.5 | 0.125 | 0.0097 | -0.117 | 12.899
-3 | 0.186 | 0.00815 | -0.118 | 22.892
-2.5 | 0.248 | 0.00835 | -0.118 | 29.669
-2 | 0.309 | 0.00768 | -0.119 | 40.206
-1.5 | 0.37 | 0.00777 | -0.12 | 47.622
-1 | 0.431 | 0.00785 | -0.12 | 54.948
-0.5 | 0.492 | 0.008 | -0.121 | 61.579
0 | 0.553 | 0.00809 | -0.122 | 68.37
0.5 | 0.614 | 0.00825 | -0.122 | 74.43
1 | 0.675 | 0.00838 | -0.123 | 80.608
1.5 | 0.736 | 0.00854 | -0.123 | 86.157
2 | 0.797 | 0.00875 | -0.124 | 91.002
2.5 | 0.857 | 0.00901 | -0.125 | 95.156
3 | 0.917 | 0.00915 | -0.125 | 100.294
3.5 | 0.977 | 0.00941 | -0.126 | 103.839
4 | 1.037 | 0.00973 | -0.126 | 106.521
4.5 | 1.096 | 0.01005 | -0.127 | 108.98
5 | 1.154 | 0.01037 | -0.127 | 111.32
5.5 | 1.212 | 0.01069 | -0.128 | 113.336
6 | 1.268 | 0.01114 | -0.128 | 113.9
6.5 | 1.323 | 0.0117 | -0.129 | 113.093
7 | 1.375 | 0.01298 | -0.129 | 105.943
7.5 | 1.424 | 0.0145 | -0.13 | 98.208
8 | 1.467 | 0.02148 | -0.13 | 68.276
8.5 | 1.505 | 0.02327 | -0.13 | 64.65
9 | 1.537 | 0.02489 | -0.131 | 61.747
9.5 | 1.563 | 0.0268 | -0.131 | 58.349
10 | 1.552 | 0.02493 | -0.129 | 62.278
10.5 | 1.551 | 0.02805 | -0.128 | 55.289
11 | 1.547 | 0.03022 | -0.127 | 51.196
11.5 | 1.533 | 0.03257 | -0.126 | 47.076
12 | 1.514 | 0.03568 | -0.125 | 42.436
12.5 | 1.487 | 0.03959 | -0.124 | 37.554
13 | 1.454 | 0.04369 | -0.123 | 33.283
13.5 | 1.411 | 0.05007 | -0.121 | 28.175
14 | 1.361 | 0.05798 | -0.118 | 23.467
14.5 | 1.305 | 0.06764 | -0.115 | 19.3

## 26. Re 500k Mach 0.00 (2)
BIGFOIL.COM POLAR EXPORT
e555
EPPLER 555 |  |  |  | Cl Max: | 1.4459 | at alpha= | 14 | deg
XFOIL ncrit=9 |  |  |  | L/D Max: | 93.3838 | at alpha= | 6.5 | deg
Re: | 500000 |  |  | Cd Min: | 0.12701 | at alpha= | 19 | deg
Mach: | 0 |  |  | Cl=0 at alpha= | -3.9004 | deg
|  |  |  | @ Cl=0.1, Cd= | 0.0087919
|  |  |  | @ Cl=0.4, Cd= | 0.0089198
|  |  |  | @ Cl=0.6, Cd= | 0.0092291
alpha (deg) | Cl | Cd | Cm | Cl/Cd
-15.5 | -0.6933 | 0.09672 | -0.0534 | -7.1681
-15 | -0.7258 | 0.08339 | -0.061 | -8.7037
-14.5 | -0.7472 | 0.07346 | -0.0653 | -10.1715
-14 | -0.7767 | 0.06341 | -0.0693 | -12.2489
-13.5 | -0.7996 | 0.05531 | -0.0714 | -14.4567
-13 | -0.8166 | 0.04851 | -0.0722 | -16.8336
-12.5 | -0.8225 | 0.04329 | -0.0714 | -18.9998
-12 | -0.8258 | 0.03899 | -0.0699 | -21.1798
-11.5 | -0.8269 | 0.0351 | -0.0662 | -23.5584
-11 | -0.8271 | 0.03231 | -0.0615 | -25.5989
-10.5 | -0.8471 | 0.02997 | -0.0539 | -28.2649
-10 | -0.8014 | 0.0269 | -0.0586 | -29.7918
-9.5 | -0.7406 | 0.02373 | -0.0657 | -31.2094
-9 | -0.6796 | 0.02115 | -0.0711 | -32.1324
-8.5 | -0.6206 | 0.01838 | -0.0762 | -33.765
-8 | -0.5511 | 0.01613 | -0.0819 | -34.1662
-7.5 | -0.489 | 0.01434 | -0.0851 | -34.1004
-7 | -0.4209 | 0.01235 | -0.0897 | -34.081
-6.5 | -0.3467 | 0.01 | -0.0962 | -34.67
-6 | -0.2735 | 0.00848 | -0.1016 | -32.2524
-5.5 | -0.1989 | 0.00843 | -0.1055 | -23.5943
-5 | -0.1309 | 0.0085 | -0.1078 | -15.4
-4.5 | -0.0702 | 0.00861 | -0.1086 | -8.1533
-4 | -0.0112 | 0.00887 | -0.109 | -1.2627
-3.5 | 0.045 | 0.00888 | -0.1089 | 5.0676
-3 | 0.1012 | 0.00879 | -0.1089 | 11.5131
-2.5 | 0.1568 | 0.00878 | -0.1088 | 17.8588
-2 | 0.2126 | 0.00882 | -0.1087 | 24.1043
-1.5 | 0.2678 | 0.00879 | -0.1085 | 30.4664
-1 | 0.3229 | 0.00881 | -0.1083 | 36.6515
-0.5 | 0.3783 | 0.0089 | -0.1082 | 42.5056
0.5 | 0.4878 | 0.009 | -0.1076 | 54.2
1 | 0.5425 | 0.0091 | -0.1074 | 59.6154
1.5 | 0.5965 | 0.00922 | -0.107 | 64.6963
2 | 0.6506 | 0.00936 | -0.1067 | 69.5085
2.5 | 0.7039 | 0.00949 | -0.1062 | 74.1728
3 | 0.7568 | 0.00971 | -0.1056 | 77.9403
3.5 | 0.8095 | 0.00988 | -0.105 | 81.9332
4 | 0.8611 | 0.01015 | -0.1042 | 84.8374
4.5 | 0.9129 | 0.01039 | -0.1035 | 87.8633
5 | 0.9634 | 0.01073 | -0.1026 | 89.7856
5.5 | 1.0133 | 0.01104 | -0.1015 | 91.7844
6 | 1.0622 | 0.01142 | -0.1003 | 93.0123
6.5 | 1.1094 | 0.01188 | -0.0989 | 93.3838
7 | 1.1549 | 0.01241 | -0.0972 | 93.062
7.5 | 1.1978 | 0.01306 | -0.0951 | 91.7152
8 | 1.237 | 0.01386 | -0.0924 | 89.2496
8.5 | 1.2695 | 0.01485 | -0.0886 | 85.4882
9 | 1.2975 | 0.01595 | -0.0841 | 81.348
9.5 | 1.3234 | 0.01713 | -0.0794 | 77.2563
10 | 1.3422 | 0.01822 | -0.0735 | 73.6663
10.5 | 1.3616 | 0.01952 | -0.0683 | 69.7541
11 | 1.3808 | 0.02142 | -0.0639 | 64.4631
11.5 | 1.3992 | 0.02347 | -0.0599 | 59.6165
12 | 1.4142 | 0.02592 | -0.0561 | 54.5602
12.5 | 1.4251 | 0.0289 | -0.0526 | 49.3114
13 | 1.4311 | 0.03256 | -0.0496 | 43.9527
13.5 | 1.4418 | 0.03616 | -0.0475 | 39.8728
14 | 1.4459 | 0.04066 | -0.0458 | 35.5607
14.5 | 1.4433 | 0.04626 | -0.0449 | 31.1997
15 | 1.4443 | 0.05191 | -0.0446 | 27.8232
15.5 | 1.4384 | 0.05883 | -0.0453 | 24.4501
16 | 1.4278 | 0.06689 | -0.0468 | 21.3455
16.5 | 1.4217 | 0.07482 | -0.0489 | 19.0016
17 | 1.4076 | 0.0844 | -0.0521 | 16.6777
17.5 | 1.389 | 0.09515 | -0.0562 | 14.598
18 | 1.3797 | 0.10482 | -0.0603 | 13.1626
18.5 | 1.367 | 0.11533 | -0.0653 | 11.8529
19 | 1.3489 | 0.12701 | -0.0713 | 10.6204

## 27. Re 500k Mach 0.10 (1)
BIGFOIL.COM POLAR EXPORT
e555
EPPLER 555 |  |  |  | Cl Max: | 1.566 | at alpha= | 9.5 | deg
JavaFoil+Calcfoil stall+Eppler ext transition |  |  |  | L/D Max: | 113.705 | at alpha= | 6 | deg
Re: | 500000 |  |  | Cd Min: | 0.00771 | at alpha= | -2 | deg
Mach: | 0.1 |  |  | Cl=0 at alpha= | -4.5242 | deg
|  |  |  | @ Cl=0.1, Cd= | 0.0097655
|  |  |  | @ Cl=0.4, Cd= | 0.0078267
|  |  |  | @ Cl=0.6, Cd= | 0.0082354
alpha (deg) | Cl | Cd | Cm | Cl/Cd
-18.5 | -0.468 | 0.16688 | -0.033 | -2.806
-18 | -0.487 | 0.15985 | -0.033 | -3.046
-17.5 | -0.505 | 0.14949 | -0.032 | -3.378
-17 | -0.522 | 0.14262 | -0.032 | -3.661
-16.5 | -0.538 | 0.13571 | -0.032 | -3.964
-16 | -0.552 | 0.12769 | -0.033 | -4.327
-15.5 | -0.565 | 0.12131 | -0.031 | -4.656
-15 | -0.575 | 0.11414 | -0.032 | -5.037
-14.5 | -0.582 | 0.10806 | -0.032 | -5.387
-14 | -0.586 | 0.10182 | -0.032 | -5.757
-13.5 | -0.587 | 0.0962 | -0.032 | -6.098
-13 | -0.583 | 0.09051 | -0.032 | -6.446
-12.5 | -0.576 | 0.08531 | -0.032 | -6.751
-12 | -0.564 | 0.08008 | -0.031 | -7.045
-11.5 | -0.548 | 0.07552 | -0.031 | -7.254
-11 | -0.527 | 0.07073 | -0.031 | -7.451
-10.5 | -0.502 | 0.06651 | -0.031 | -7.55
-10 | -0.473 | 0.06257 | -0.031 | -7.567
-9.5 | -0.441 | 0.05892 | -0.035 | -7.49
-9 | -0.406 | 0.0555 | -0.035 | -7.31
-8.5 | -0.427 | 0.01912 | -0.101 | -22.336
-8 | -0.381 | 0.01784 | -0.102 | -21.328
-7.5 | -0.331 | 0.01658 | -0.104 | -19.986
-7 | -0.28 | 0.01549 | -0.105 | -18.075
-6.5 | -0.226 | 0.01464 | -0.106 | -15.459
-6 | -0.18 | 0.00977 | -0.114 | -18.411
-5.5 | -0.12 | 0.0097 | -0.115 | -12.338
-5 | -0.059 | 0.00969 | -0.115 | -6.062
-4.5 | 0.003 | 0.00969 | -0.116 | 0.268
-4 | 0.064 | 0.00969 | -0.117 | 6.622
-3.5 | 0.126 | 0.00982 | -0.118 | 12.804
-3 | 0.187 | 0.00821 | -0.118 | 22.831
-2.5 | 0.249 | 0.00842 | -0.119 | 29.577
-2 | 0.311 | 0.00771 | -0.12 | 40.296
-1.5 | 0.372 | 0.00779 | -0.12 | 47.76
-1 | 0.433 | 0.00787 | -0.121 | 55.077
-0.5 | 0.495 | 0.00799 | -0.122 | 61.973
0 | 0.556 | 0.00812 | -0.122 | 68.537
0.5 | 0.617 | 0.00828 | -0.123 | 74.604
1 | 0.679 | 0.00842 | -0.123 | 80.612
1.5 | 0.74 | 0.00855 | -0.124 | 86.527
2 | 0.801 | 0.00874 | -0.125 | 91.598
2.5 | 0.861 | 0.00904 | -0.125 | 95.304
3 | 0.922 | 0.00918 | -0.126 | 100.392
3.5 | 0.982 | 0.00945 | -0.126 | 103.919
4 | 1.042 | 0.00977 | -0.127 | 106.59
4.5 | 1.101 | 0.0101 | -0.127 | 109.034
5 | 1.16 | 0.01042 | -0.128 | 111.346
5.5 | 1.218 | 0.01075 | -0.128 | 113.279
6 | 1.274 | 0.01121 | -0.129 | 113.705
6.5 | 1.329 | 0.01179 | -0.129 | 112.733
7 | 1.381 | 0.01326 | -0.13 | 104.154
7.5 | 1.43 | 0.01472 | -0.13 | 97.194
8 | 1.473 | 0.0216 | -0.131 | 68.166
8.5 | 1.51 | 0.02346 | -0.131 | 64.351
9 | 1.541 | 0.02514 | -0.132 | 61.297
9.5 | 1.566 | 0.02716 | -0.132 | 57.665
10 | 1.549 | 0.02287 | -0.129 | 67.729
10.5 | 1.546 | 0.02861 | -0.128 | 54.046
11 | 1.539 | 0.03096 | -0.128 | 49.717
11.5 | 1.522 | 0.03347 | -0.127 | 45.468
12 | 1.498 | 0.03671 | -0.126 | 40.809
12.5 | 1.465 | 0.04102 | -0.124 | 35.719
13 | 1.425 | 0.04622 | -0.123 | 30.831
13.5 | 1.376 | 0.05305 | -0.12 | 25.938
14 | 1.317 | 0.06274 | -0.117 | 20.987
14.5 | 1.249 | 0.0762 | -0.111 | 16.389

## 28. Re 500k Mach 0.10 (2)
BIGFOIL.COM POLAR EXPORT
e555
EPPLER 555 |  |  |  | Cl Max: | 1.4389 | at alpha= | 14 | deg
XFOIL ncrit=9 |  |  |  | L/D Max: | 93.0994 | at alpha= | 6.5 | deg
Re: | 500000 |  |  | Cd Min: | 0.14923 | at alpha= | -15 | deg
Mach: | 0.1 |  |  | Cl=0 at alpha= | -3.8893 | deg
|  |  |  | @ Cl=0.1, Cd= | 0.0088314
|  |  |  | @ Cl=0.4, Cd= | 0.0089437
|  |  |  | @ Cl=0.6, Cd= | 0.0092626
alpha (deg) | Cl | Cd | Cm | Cl/Cd
-15 | -0.4771 | 0.14923 | -0.0303 | -3.1971
-14.5 | -0.7167 | 0.07902 | -0.0632 | -9.0699
-14 | -0.7484 | 0.06799 | -0.0677 | -11.0075
-13.5 | -0.7745 | 0.05902 | -0.0707 | -13.1227
-13 | -0.7962 | 0.05144 | -0.0722 | -15.4782
-12.5 | -0.8065 | 0.04558 | -0.072 | -17.6942
-12 | -0.8135 | 0.04073 | -0.0709 | -19.973
-11.5 | -0.8178 | 0.03639 | -0.0676 | -22.4732
-11 | -0.8177 | 0.03338 | -0.0632 | -24.4967
-10.5 | -0.8313 | 0.03084 | -0.0565 | -26.9553
-10 | -0.8014 | 0.02788 | -0.0584 | -28.7446
-9.5 | -0.7436 | 0.02464 | -0.0651 | -30.1786
-9 | -0.6824 | 0.02169 | -0.0713 | -31.4615
-8.5 | -0.6235 | 0.01879 | -0.0765 | -33.1825
-8 | -0.5537 | 0.0165 | -0.0822 | -33.5576
-7.5 | -0.4918 | 0.01453 | -0.0856 | -33.8472
-7 | -0.4239 | 0.01255 | -0.0901 | -33.7769
-6.5 | -0.3475 | 0.01022 | -0.0969 | -34.002
-6 | -0.2743 | 0.00851 | -0.1025 | -32.2327
-5.5 | -0.1994 | 0.00845 | -0.1063 | -23.5976
-5 | -0.1328 | 0.00852 | -0.1082 | -15.5869
-4.5 | -0.0712 | 0.00864 | -0.1091 | -8.2407
-4 | -0.0126 | 0.00889 | -0.1093 | -1.4173
-3.5 | 0.0443 | 0.00891 | -0.1093 | 4.9719
-3 | 0.101 | 0.00883 | -0.1093 | 11.4383
-2.5 | 0.1567 | 0.00881 | -0.1091 | 17.7866
-2 | 0.2129 | 0.00885 | -0.109 | 24.0565
-1.5 | 0.2684 | 0.00881 | -0.1089 | 30.4654
-1 | 0.3239 | 0.00884 | -0.1086 | 36.6403
-0.5 | 0.3795 | 0.00894 | -0.1085 | 42.4497
0 | 0.4346 | 0.00895 | -0.1082 | 48.5587
0.5 | 0.4897 | 0.00903 | -0.108 | 54.2303
1 | 0.5447 | 0.00916 | -0.1077 | 59.4651
1.5 | 0.599 | 0.00926 | -0.1073 | 64.6868
2 | 0.6534 | 0.0094 | -0.1069 | 69.5106
2.5 | 0.7069 | 0.00954 | -0.1064 | 74.0985
3 | 0.7603 | 0.00974 | -0.1058 | 78.0595
3.5 | 0.8131 | 0.00994 | -0.1052 | 81.8008
4 | 0.8653 | 0.01019 | -0.1044 | 84.9166
4.5 | 0.917 | 0.01045 | -0.1036 | 87.7512
5 | 0.9681 | 0.01078 | -0.1026 | 89.8052
5.5 | 1.0176 | 0.01113 | -0.1014 | 91.4286
6 | 1.0669 | 0.01151 | -0.1002 | 92.6933
6.5 | 1.1144 | 0.01197 | -0.0987 | 93.0994
7 | 1.1598 | 0.01252 | -0.0968 | 92.6358
7.5 | 1.2018 | 0.01321 | -0.0945 | 90.9765
8 | 1.2408 | 0.01403 | -0.0916 | 88.4391
8.5 | 1.272 | 0.01503 | -0.0875 | 84.6307
9 | 1.2996 | 0.01619 | -0.0829 | 80.2718
9.5 | 1.3259 | 0.01738 | -0.0782 | 76.2888
10 | 1.3443 | 0.01858 | -0.0723 | 72.352
10.5 | 1.3614 | 0.01996 | -0.0666 | 68.2064
11 | 1.3809 | 0.0219 | -0.0624 | 63.0548
11.5 | 1.3982 | 0.02411 | -0.0583 | 57.9925
12 | 1.412 | 0.02675 | -0.0546 | 52.785
12.5 | 1.4225 | 0.0299 | -0.0513 | 47.5753
13 | 1.4285 | 0.03373 | -0.0484 | 42.351
13.5 | 1.4336 | 0.038 | -0.0464 | 37.7263
14 | 1.4389 | 0.04261 | -0.045 | 33.7691
14.5 | 1.4315 | 0.04897 | -0.0443 | 29.2322
15 | 1.4346 | 0.05464 | -0.0444 | 26.2555
15.5 | 1.4221 | 0.06268 | -0.0456 | 22.6883
16 | 1.4156 | 0.07049 | -0.0473 | 20.0823
16.5 | 1.4069 | 0.07907 | -0.0499 | 17.7931
17 | 1.3869 | 0.08984 | -0.0538 | 15.4374
17.5 | 1.3743 | 0.09992 | -0.0579 | 13.754
18 | 1.3632 | 0.1101 | -0.0625 | 12.3815
18.5 | 1.349 | 0.12107 | -0.0679 | 11.1423
19 | 1.3294 | 0.13308 | -0.0742 | 9.9895

## 29. Re 500k Mach 0.25 (1)
BIGFOIL.COM POLAR EXPORT
e555
EPPLER 555 |  |  |  | Cl Max: | 1.534 | at alpha= | 8.5 | deg
JavaFoil+Calcfoil stall+Eppler ext transition |  |  |  | L/D Max: | 112.914 | at alpha= | 5.5 | deg
Re: | 500000 |  |  | Cd Min: | 0.0078 | at alpha= | -2 | deg
Mach: | 0.25 |  |  | Cl=0 at alpha= | -4.5238 | deg
|  |  |  | @ Cl=0.1, Cd= | 0.009977
|  |  |  | @ Cl=0.4, Cd= | 0.0079186
|  |  |  | @ Cl=0.6, Cd= | 0.0083144
alpha (deg) | Cl | Cd | Cm | Cl/Cd
-17 | -0.166 | 0.15324 | -0.036 | -1.083
-16.5 | -0.235 | 0.14538 | -0.036 | -1.616
-16 | -0.29 | 0.14149 | -0.035 | -2.046
-15.5 | -0.338 | 0.13228 | -0.035 | -2.553
-15 | -0.381 | 0.12376 | -0.035 | -3.077
-14.5 | -0.419 | 0.11703 | -0.033 | -3.578
-14 | -0.451 | 0.1079 | -0.034 | -4.182
-13.5 | -0.478 | 0.10129 | -0.034 | -4.717
-13 | -0.498 | 0.09501 | -0.034 | -5.239
-12.5 | -0.511 | 0.08845 | -0.033 | -5.776
-12 | -0.517 | 0.08271 | -0.034 | -6.248
-11.5 | -0.515 | 0.07813 | -0.032 | -6.588
-11 | -0.506 | 0.07291 | -0.033 | -6.936
-10.5 | -0.49 | 0.06854 | -0.033 | -7.148
-10 | -0.468 | 0.06384 | -0.032 | -7.332
-9.5 | -0.441 | 0.05978 | -0.032 | -7.371
-9 | -0.408 | 0.05606 | -0.033 | -7.284
-8.5 | -0.372 | 0.05299 | -0.037 | -7.019
-8 | -0.386 | 0.01894 | -0.104 | -20.355
-7.5 | -0.337 | 0.0176 | -0.106 | -19.14
-7 | -0.285 | 0.01654 | -0.107 | -17.238
-6.5 | -0.231 | 0.0155 | -0.108 | -14.898
-6 | -0.18 | 0.00928 | -0.114 | -19.41
-5.5 | -0.123 | 0.01002 | -0.118 | -12.26
-5 | -0.06 | 0.00995 | -0.119 | -6.065
-4.5 | 0.003 | 0.00995 | -0.119 | 0.268
-4 | 0.066 | 0.00995 | -0.12 | 6.625
-3.5 | 0.129 | 0.01 | -0.121 | 12.921
-3 | 0.193 | 0.0083 | -0.122 | 23.198
-2.5 | 0.256 | 0.00853 | -0.122 | 29.98
-2 | 0.319 | 0.0078 | -0.123 | 40.909
-1.5 | 0.382 | 0.00789 | -0.124 | 48.466
-1 | 0.445 | 0.00799 | -0.124 | 55.752
-0.5 | 0.508 | 0.00808 | -0.125 | 62.928
0 | 0.571 | 0.00825 | -0.126 | 69.277
0.5 | 0.634 | 0.00839 | -0.126 | 75.637
1 | 0.697 | 0.00856 | -0.127 | 81.444
1.5 | 0.76 | 0.00873 | -0.128 | 87.08
2 | 0.822 | 0.00889 | -0.128 | 92.501
2.5 | 0.885 | 0.00921 | -0.129 | 96.031
3 | 0.947 | 0.00948 | -0.129 | 99.884
3.5 | 1.009 | 0.00967 | -0.13 | 104.31
4 | 1.07 | 0.01001 | -0.13 | 106.833
4.5 | 1.131 | 0.01035 | -0.131 | 109.186
5 | 1.191 | 0.0107 | -0.131 | 111.311
5.5 | 1.249 | 0.01107 | -0.132 | 112.914
6 | 1.307 | 0.01162 | -0.132 | 112.462
6.5 | 1.362 | 0.01258 | -0.133 | 108.314
7 | 1.415 | 0.01436 | -0.133 | 98.483
7.5 | 1.463 | 0.02121 | -0.134 | 68.955
8 | 1.502 | 0.02362 | -0.134 | 63.59
8.5 | 1.534 | 0.0258 | -0.135 | 59.443
9 | 1.513 | 0.02223 | -0.131 | 68.055
9.5 | 1.531 | 0.02368 | -0.132 | 64.631
10 | 1.524 | 0.02961 | -0.131 | 51.476
10.5 | 1.503 | 0.03248 | -0.13 | 46.275
11 | 1.47 | 0.03585 | -0.129 | 41.005
11.5 | 1.424 | 0.0395 | -0.128 | 36.048
12 | 1.363 | 0.0449 | -0.126 | 30.354
12.5 | 1.284 | 0.05318 | -0.122 | 24.136
13 | 1.154 | 0.07715 | -0.109 | 14.961
13.5 | 1.011 | 0.11279 | -0.068 | 8.963

## 30. Re 500k Mach 0.25 (2)
BIGFOIL.COM POLAR EXPORT
e555
EPPLER 555 |  |  |  | Cl Max: | 1.4008 | at alpha= | 13 | deg
XFOIL ncrit=9 |  |  |  | L/D Max: | 91.192 | at alpha= | 6.5 | deg
Re: | 500000 |  |  | Cd Min: | 0.15625 | at alpha= | -15 | deg
Mach: | 0.25 |  |  | Cl=0 at alpha= | -3.847 | deg
|  |  |  | @ Cl=0.1, Cd= | 0.0090692
|  |  |  | @ Cl=0.4, Cd= | 0.0091091
|  |  |  | @ Cl=0.6, Cd= | 0.0094349
alpha (deg) | Cl | Cd | Cm | Cl/Cd
-15 | -0.4614 | 0.15625 | -0.029 | -2.953
-14.5 | -0.4962 | 0.13327 | -0.036 | -3.7233
-14 | -0.54 | 0.11233 | -0.0439 | -4.8073
-13.5 | -0.6495 | 0.08106 | -0.0611 | -8.0126
-13 | -0.6873 | 0.06847 | -0.0673 | -10.038
-12.5 | -0.7129 | 0.05919 | -0.0708 | -12.0443
-12 | -0.736 | 0.05148 | -0.0723 | -14.2968
-11.5 | -0.7513 | 0.04541 | -0.072 | -16.5448
-11 | -0.7624 | 0.04032 | -0.0698 | -18.9087
-10.5 | -0.7716 | 0.03645 | -0.0659 | -21.1687
-10 | -0.789 | 0.03348 | -0.0596 | -23.5663
-9.5 | -0.7372 | 0.0295 | -0.0655 | -24.9898
-9 | -0.685 | 0.02594 | -0.0707 | -26.4071
-8.5 | -0.6332 | 0.02187 | -0.077 | -28.9529
-8 | -0.5672 | 0.01861 | -0.0839 | -30.4782
-7.5 | -0.5057 | 0.01592 | -0.0882 | -31.7651
-7 | -0.437 | 0.01373 | -0.0926 | -31.8281
-6.5 | -0.3586 | 0.01137 | -0.0994 | -31.5391
-6 | -0.2842 | 0.00866 | -0.106 | -32.8176
-5.5 | -0.209 | 0.00861 | -0.1093 | -24.2741
-5 | -0.1395 | 0.00868 | -0.1112 | -16.0714
-4.5 | -0.0781 | 0.00882 | -0.1115 | -8.8549
-4 | -0.0179 | 0.00908 | -0.1115 | -1.9714
-3.5 | 0.0406 | 0.0091 | -0.1113 | 4.4615
-3 | 0.0992 | 0.00907 | -0.1113 | 10.9372
-2.5 | 0.1568 | 0.00901 | -0.1111 | 17.4029
-2 | 0.2144 | 0.00901 | -0.1109 | 23.7958
-1.5 | 0.2721 | 0.00905 | -0.1107 | 30.0663
-1 | 0.3291 | 0.00903 | -0.1104 | 36.4452
-0.5 | 0.3864 | 0.00909 | -0.1102 | 42.5083
0 | 0.4434 | 0.00917 | -0.1099 | 48.3533
0.5 | 0.5001 | 0.00923 | -0.1096 | 54.182
1 | 0.5567 | 0.00935 | -0.1092 | 59.5401
1.5 | 0.6128 | 0.00946 | -0.1088 | 64.778
2 | 0.6687 | 0.00961 | -0.1083 | 69.5838
2.5 | 0.7241 | 0.0098 | -0.1076 | 73.8878
3 | 0.7786 | 0.01 | -0.1068 | 77.86
3.5 | 0.8334 | 0.01024 | -0.1061 | 81.3867
4 | 0.8866 | 0.0105 | -0.105 | 84.4381
4.5 | 0.94 | 0.0108 | -0.1039 | 87.037
5 | 0.9919 | 0.01113 | -0.1026 | 89.1195
5.5 | 1.0427 | 0.01153 | -0.101 | 90.4337
6.5 | 1.1399 | 0.0125 | -0.0972 | 91.192
7 | 1.1841 | 0.01314 | -0.0945 | 90.1142
7.5 | 1.2239 | 0.01391 | -0.091 | 87.9871
8 | 1.2557 | 0.01491 | -0.0863 | 84.2186
9 | 1.31 | 0.01754 | -0.0761 | 74.6864
9.5 | 1.3327 | 0.01907 | -0.0708 | 69.8846
10 | 1.3497 | 0.02081 | -0.065 | 64.8582
10.5 | 1.3599 | 0.02259 | -0.0586 | 60.1992
11 | 1.3733 | 0.0254 | -0.0543 | 54.0669
11.5 | 1.3848 | 0.02863 | -0.0506 | 48.3688
12 | 1.3918 | 0.03256 | -0.0475 | 42.7457
12.5 | 1.397 | 0.03705 | -0.0452 | 37.7058
13 | 1.4008 | 0.04207 | -0.0436 | 33.2969
13.5 | 1.3977 | 0.04824 | -0.0429 | 28.9739
14 | 1.3899 | 0.05545 | -0.0432 | 25.0658
14.5 | 1.3852 | 0.06285 | -0.0443 | 22.0398
15 | 1.3719 | 0.07188 | -0.0466 | 19.086
15.5 | 1.3588 | 0.08143 | -0.0495 | 16.6867
16 | 1.3466 | 0.09136 | -0.0532 | 14.7395
16.5 | 1.3268 | 0.10287 | -0.0582 | 12.8978
17 | 1.3121 | 0.11396 | -0.0633 | 11.5137
17.5 | 1.2998 | 0.125 | -0.0689 | 10.3984
18 | 1.2869 | 0.13636 | -0.0752 | 9.4375

## 31. Re 500k Mach 0.50 (1)
BIGFOIL.COM POLAR EXPORT
e555
EPPLER 555 |  |  |  | Cl Max: | 1.54 | at alpha= | 7 | deg
JavaFoil+Calcfoil stall+Eppler ext transition |  |  |  | L/D Max: | 108.244 | at alpha= | 4.5 | deg
Re: | 500000 |  |  | Cd Min: | 0.00818 | at alpha= | -2.5 | deg
Mach: | 0.5 |  |  | Cl=0 at alpha= | -4.5224 | deg
|  |  |  | @ Cl=0.1, Cd= | 0.010346
|  |  |  | @ Cl=0.4, Cd= | 0.008396
|  |  |  | @ Cl=0.6, Cd= | 0.008664
alpha (deg) | Cl | Cd | Cm | Cl/Cd
-20 | -0.861 | 0.22722 | -0.057 | -3.789
-19.5 | -0.834 | 0.22103 | -0.057 | -3.772
-19 | -0.807 | 0.21237 | -0.057 | -3.799
-18.5 | -0.78 | 0.20716 | -0.057 | -3.764
-18 | -0.753 | 0.20438 | -0.058 | -3.683
-17.5 | -0.725 | 0.19255 | -0.058 | -3.767
-17 | -0.696 | 0.18691 | -0.055 | -3.724
-16.5 | -0.668 | 0.18001 | -0.054 | -3.713
-16 | -0.641 | 0.17488 | -0.054 | -3.666
-15.5 | -0.614 | 0.16995 | -0.055 | -3.611
-15 | -0.586 | 0.16604 | -0.055 | -3.531
-14.5 | -0.559 | 0.15419 | -0.055 | -3.623
-14 | -0.53 | 0.14475 | -0.05 | -3.661
-13.5 | -0.502 | 0.14176 | -0.049 | -3.542
-13 | -0.475 | 0.13711 | -0.05 | -3.461
-12.5 | -0.447 | 0.13257 | -0.05 | -3.372
-12 | -0.419 | 0.12546 | -0.048 | -3.34
-11.5 | -0.391 | 0.11598 | -0.047 | -3.373
-11 | -0.363 | 0.11293 | -0.048 | -3.219
-10.5 | -0.335 | 0.0803 | -0.045 | -4.177
-10 | -0.307 | 0.08493 | -0.043 | -3.62
-9.5 | -0.28 | 0.06991 | -0.042 | -3.999
-9 | -0.252 | 0.06378 | -0.04 | -3.944
-8.5 | -0.224 | 0.05734 | -0.039 | -3.899
-8 | -0.324 | 0.05322 | -0.037 | -6.095
-7.5 | -0.302 | 0.04954 | -0.037 | -6.103
-7 | -0.263 | 0.04618 | -0.038 | -5.694
-6.5 | -0.249 | 0.01929 | -0.118 | -12.914
-6 | -0.19 | 0.01798 | -0.12 | -10.568
-5.5 | -0.13 | 0.01161 | -0.124 | -11.184
-5 | -0.064 | 0.01001 | -0.126 | -6.435
-4.5 | 0.003 | 0.0096 | -0.128 | 0.299
-4 | 0.072 | 0.00995 | -0.13 | 7.196
-3.5 | 0.142 | 0.01094 | -0.133 | 12.992
-3 | 0.215 | 0.01109 | -0.136 | 19.406
-2.5 | 0.286 | 0.00818 | -0.137 | 34.945
-2 | 0.357 | 0.00831 | -0.137 | 42.897
-1.5 | 0.427 | 0.00845 | -0.138 | 50.574
-1 | 0.498 | 0.00847 | -0.139 | 58.764
-0.5 | 0.568 | 0.0086 | -0.14 | 66.083
0 | 0.638 | 0.00874 | -0.14 | 73.019
0.5 | 0.709 | 0.00894 | -0.141 | 79.299
1 | 0.779 | 0.00915 | -0.142 | 85.134
1.5 | 0.848 | 0.00943 | -0.143 | 89.988
2 | 0.918 | 0.00967 | -0.143 | 94.986
2.5 | 0.987 | 0.00998 | -0.144 | 98.911
3 | 1.056 | 0.01037 | -0.145 | 101.867
3.5 | 1.124 | 0.01081 | -0.145 | 103.977
4 | 1.192 | 0.01119 | -0.146 | 106.545
4.5 | 1.258 | 0.01162 | -0.146 | 108.244
5 | 1.323 | 0.01223 | -0.147 | 108.194
5.5 | 1.385 | 0.01305 | -0.148 | 106.167
6 | 1.445 | 0.01509 | -0.148 | 95.767
6.5 | 1.497 | 0.01771 | -0.149 | 84.569
7 | 1.54 | 0.0282 | -0.149 | 54.604
7.5 | 1.522 | 0.02205 | -0.145 | 69.017
8 | 1.481 | 0.0322 | -0.144 | 46.007
8.5 | 1.33 | 0.03883 | -0.141 | 34.245
9 | 0.759 | 0.079 | -0.041 | 9.61
9.5 | 0.787 | 0.10306 | -0.049 | 7.638
10 | 0.815 | 0.11297 | -0.057 | 7.219
10.5 | 0.843 | 0.12034 | -0.06 | 7.009
11 | 0.872 | 0.13181 | -0.067 | 6.618
11.5 | 0.9 | 0.13623 | -0.069 | 6.607
12 | 0.929 | 0.1438 | -0.073 | 6.459

## 32. Re 500k Mach 0.50 (2)
BIGFOIL.COM POLAR EXPORT
e555
EPPLER 555 |  |  |  | Cl Max: | 1.3327 | at alpha= | 10.5 | deg
XFOIL ncrit=9 |  |  |  | L/D Max: | 84.1543 | at alpha= | 5 | deg
Re: | 500000 |  |  | Cd Min: | 0.25465 | at alpha= | -20 | deg
Mach: | 0.5 |  |  | Cl=0 at alpha= | -3.6558 | deg
|  |  |  | @ Cl=0.1, Cd= | 0.0099941
|  |  |  | @ Cl=0.4, Cd= | 0.0099693
|  |  |  | @ Cl=0.6, Cd= | 0.010278
alpha (deg) | Cl | Cd | Cm | Cl/Cd
-20 | -0.6119 | 0.25465 | 0.0083 | -2.4029
-19.5 | -0.5915 | 0.24723 | 0.0045 | -2.3925
-19 | -0.5719 | 0.23916 | 0.0003 | -2.3913
-18.5 | -0.5594 | 0.22939 | -0.0064 | -2.4386
-18 | -0.5356 | 0.22236 | -0.008 | -2.4087
-17.5 | -0.5158 | 0.21541 | -0.011 | -2.3945
-17 | -0.498 | 0.20749 | -0.0147 | -2.4001
-16.5 | -0.4897 | 0.19734 | -0.0212 | -2.4815
-16 | -0.4709 | 0.18955 | -0.0232 | -2.4843
-15.5 | -0.4515 | 0.18288 | -0.025 | -2.4688
-15 | -0.4359 | 0.17544 | -0.0277 | -2.4846
-14.5 | -0.4237 | 0.16717 | -0.0309 | -2.5345
-14 | -0.4219 | 0.15574 | -0.0368 | -2.709
-13.5 | -0.4136 | 0.14619 | -0.0376 | -2.8292
-13 | -0.4115 | 0.13643 | -0.0407 | -3.0162
-12.5 | -0.4191 | 0.12461 | -0.0447 | -3.3633
-12 | -0.4313 | 0.11275 | -0.0488 | -3.8253
-11.5 | -0.4508 | 0.10007 | -0.0535 | -4.5048
-11 | -0.4855 | 0.0855 | -0.0599 | -5.6784
-10.5 | -0.5158 | 0.07384 | -0.0651 | -6.9854
-10 | -0.5475 | 0.06387 | -0.0685 | -8.5721
-9.5 | -0.5784 | 0.05615 | -0.069 | -10.301
-9 | -0.5871 | 0.04671 | -0.0766 | -12.569
-8.5 | -0.5686 | 0.03799 | -0.0853 | -14.9671
-7.5 | -0.4967 | 0.02765 | -0.0917 | -17.9638
-7 | -0.454 | 0.02264 | -0.0973 | -20.053
-6.5 | -0.3834 | 0.01647 | -0.1115 | -23.2787
-6 | -0.314 | 0.01275 | -0.1188 | -24.6275
-5.5 | -0.257 | 0.00933 | -0.1224 | -27.5456
-5 | -0.186 | 0.00947 | -0.1218 | -19.641
-4.5 | -0.1145 | 0.00972 | -0.1214 | -11.7798
-4 | -0.0466 | 0.00995 | -0.1206 | -4.6834
-3.5 | 0.0211 | 0.01016 | -0.1199 | 2.0768
-3 | 0.087 | 0.01 | -0.1194 | 8.7
-2.5 | 0.1529 | 0.00997 | -0.1188 | 15.336
-2 | 0.2189 | 0.00993 | -0.1185 | 22.0443
-1.5 | 0.2839 | 0.00988 | -0.1181 | 28.7348
-1 | 0.3488 | 0.00993 | -0.1175 | 35.1259
-0.5 | 0.414 | 0.00998 | -0.1172 | 41.483
0 | 0.4781 | 0.01001 | -0.1165 | 47.7622
0.5 | 0.542 | 0.01015 | -0.1158 | 53.399
1.5 | 0.669 | 0.01043 | -0.114 | 64.1419
2 | 0.7315 | 0.01067 | -0.1128 | 68.5567
2.5 | 0.7934 | 0.01088 | -0.1114 | 72.9228
3 | 0.8537 | 0.0112 | -0.1096 | 76.2232
3.5 | 0.9139 | 0.01153 | -0.1076 | 79.2628
4 | 0.9712 | 0.01191 | -0.105 | 81.5449
4.5 | 1.028 | 0.01235 | -0.1021 | 83.2389
5 | 1.0797 | 0.01283 | -0.0982 | 84.1543
5.5 | 1.1255 | 0.01347 | -0.0932 | 83.5561
6 | 1.1704 | 0.01423 | -0.0881 | 82.2488
6.5 | 1.2112 | 0.01523 | -0.0826 | 79.5272
7 | 1.245 | 0.01659 | -0.0763 | 75.0452
7.5 | 1.2706 | 0.01843 | -0.0697 | 68.9419
8 | 1.2906 | 0.02084 | -0.0632 | 61.929
8.5 | 1.3067 | 0.02385 | -0.0575 | 54.7883
9 | 1.3193 | 0.02754 | -0.0526 | 47.9049
9.5 | 1.3259 | 0.03214 | -0.0487 | 41.2539
10 | 1.3325 | 0.03726 | -0.0458 | 35.7622
10.5 | 1.3327 | 0.04336 | -0.044 | 30.7357
11.5 | 1.3135 | 0.05757 | -0.0418 | 22.8157
12 | 1.3001 | 0.06681 | -0.0437 | 19.4597
12.5 | 1.2875 | 0.0766 | -0.0465 | 16.8081
13 | 1.2711 | 0.08734 | -0.0503 | 14.5535
14 | 1.2331 | 0.11126 | -0.0614 | 11.083
14.5 | 1.2139 | 0.12411 | -0.0686 | 9.7808
15 | 1.1925 | 0.13782 | -0.077 | 8.6526
15.5 | 1.1709 | 0.15228 | -0.0866 | 7.6891

## 33. Re 750k Mach 0.00 (1)
BIGFOIL.COM POLAR EXPORT
e555
EPPLER 555 |  |  |  | Cl Max: | 1.584 | at alpha= | 10 | deg
JavaFoil+Calcfoil stall+Eppler ext transition |  |  |  | L/D Max: | 125.723 | at alpha= | 6 | deg
Re: | 750000 |  |  | Cd Min: | 0.00696 | at alpha= | -2 | deg
Mach: | 0 |  |  | Cl=0 at alpha= | -4.5246 | deg
|  |  |  | @ Cl=0.1, Cd= | 0.0078761
|  |  |  | @ Cl=0.4, Cd= | 0.0070943
|  |  |  | @ Cl=0.6, Cd= | 0.0074733
alpha (deg) | Cl | Cd | Cm | Cl/Cd
-19.5 | -0.479 | 0.17304 | -0.035 | -2.769
-19 | -0.496 | 0.16456 | -0.034 | -3.012
-18.5 | -0.512 | 0.15685 | -0.035 | -3.264
-18 | -0.528 | 0.15026 | -0.034 | -3.512
-17.5 | -0.543 | 0.14336 | -0.034 | -3.786
-17 | -0.557 | 0.13607 | -0.034 | -4.091
-16.5 | -0.57 | 0.12895 | -0.034 | -4.417
-16 | -0.581 | 0.12176 | -0.033 | -4.768
-15.5 | -0.59 | 0.11583 | -0.033 | -5.09
-15 | -0.596 | 0.11 | -0.035 | -5.423
-14.5 | -0.601 | 0.10388 | -0.035 | -5.781
-14 | -0.601 | 0.09805 | -0.034 | -6.135
-13.5 | -0.599 | 0.09238 | -0.035 | -6.487
-13 | -0.593 | 0.0871 | -0.035 | -6.813
-12.5 | -0.583 | 0.08229 | -0.034 | -7.09
-12 | -0.57 | 0.07747 | -0.033 | -7.353
-11.5 | -0.551 | 0.07312 | -0.031 | -7.542
-11 | -0.529 | 0.06892 | -0.033 | -7.68
-10.5 | -0.503 | 0.06492 | -0.034 | -7.754
-10 | -0.474 | 0.06111 | -0.038 | -7.758
-9.5 | -0.512 | 0.01983 | -0.099 | -25.799
-9 | -0.471 | 0.01872 | -0.1 | -25.187
-8.5 | -0.428 | 0.01732 | -0.101 | -24.699
-8 | -0.381 | 0.01603 | -0.103 | -23.793
-7.5 | -0.332 | 0.01504 | -0.104 | -22.081
-7 | -0.28 | 0.01406 | -0.105 | -19.943
-6.5 | -0.227 | 0.01317 | -0.107 | -17.218
-6 | -0.179 | 0.00861 | -0.113 | -20.802
-5.5 | -0.119 | 0.00862 | -0.114 | -13.82
-5 | -0.058 | 0.00863 | -0.115 | -6.78
-4.5 | 0.003 | 0.00867 | -0.116 | 0.298
-4 | 0.064 | 0.00872 | -0.116 | 7.324
-3.5 | 0.125 | 0.00729 | -0.117 | 17.164
-3 | 0.186 | 0.00746 | -0.118 | 25.006
-2.5 | 0.248 | 0.00763 | -0.118 | 32.452
-2 | 0.309 | 0.00696 | -0.119 | 44.365
-1.5 | 0.37 | 0.00705 | -0.12 | 52.509
-1 | 0.431 | 0.00714 | -0.12 | 60.373
-0.5 | 0.492 | 0.00725 | -0.121 | 67.874
0 | 0.553 | 0.00735 | -0.122 | 75.279
0.5 | 0.614 | 0.00751 | -0.122 | 81.853
1 | 0.675 | 0.00759 | -0.123 | 88.918
1.5 | 0.736 | 0.00777 | -0.123 | 94.665
2 | 0.797 | 0.00796 | -0.124 | 100.112
2.5 | 0.857 | 0.0082 | -0.125 | 104.567
3 | 0.917 | 0.00832 | -0.125 | 110.196
3.5 | 0.977 | 0.00857 | -0.126 | 114.074
4 | 1.037 | 0.00885 | -0.126 | 117.108
4.5 | 1.096 | 0.00913 | -0.127 | 119.957
5 | 1.154 | 0.00941 | -0.127 | 122.62
5.5 | 1.212 | 0.0097 | -0.128 | 124.902
6 | 1.268 | 0.01009 | -0.128 | 125.723
6.5 | 1.323 | 0.01058 | -0.129 | 125.052
7 | 1.375 | 0.01178 | -0.129 | 116.762
7.5 | 1.424 | 0.01312 | -0.13 | 108.595
8 | 1.467 | 0.01459 | -0.13 | 100.564
8.5 | 1.505 | 0.02135 | -0.13 | 70.485
9 | 1.537 | 0.02277 | -0.131 | 67.513
9.5 | 1.563 | 0.02459 | -0.131 | 63.57
10 | 1.584 | 0.02675 | -0.132 | 59.206
10.5 | 1.565 | 0.02183 | -0.129 | 71.668
11 | 1.556 | 0.0276 | -0.128 | 56.368
11.5 | 1.545 | 0.02946 | -0.127 | 52.441
12 | 1.525 | 0.03223 | -0.127 | 47.317
12.5 | 1.499 | 0.03556 | -0.125 | 42.141
13 | 1.467 | 0.039 | -0.124 | 37.625
13.5 | 1.426 | 0.04417 | -0.123 | 32.287
14 | 1.381 | 0.05006 | -0.121 | 27.583
14.5 | 1.333 | 0.05633 | -0.119 | 23.661
15 | 1.276 | 0.06586 | -0.116 | 19.374

## 34. Re 750k Mach 0.00 (2)
BIGFOIL.COM POLAR EXPORT
e555
EPPLER 555 |  |  |  | Cl Max: | 1.5085 | at alpha= | 15 | deg
XFOIL ncrit=9 |  |  |  | L/D Max: | 103.527 | at alpha= | 6.5 | deg
Re: | 750000 |  |  | Cd Min: | 0.13761 | at alpha= | 20 | deg
Mach: | 0 |  |  | Cl=0 at alpha= | -3.9185 | deg
|  |  |  | @ Cl=0.1, Cd= | 0.0074009
|  |  |  | @ Cl=0.4, Cd= | 0.0076521
|  |  |  | @ Cl=0.6, Cd= | 0.008039
alpha (deg) | Cl | Cd | Cm | Cl/Cd
-16 | -0.7421 | 0.09599 | -0.0507 | -7.731
-15.5 | -0.7839 | 0.08117 | -0.0582 | -9.6575
-15 | -0.8143 | 0.06973 | -0.0634 | -11.6779
-14.5 | -0.8336 | 0.06099 | -0.0666 | -13.6678
-14 | -0.8469 | 0.05381 | -0.0684 | -15.7387
-13.5 | -0.855 | 0.04797 | -0.0688 | -17.8236
-13 | -0.8579 | 0.04307 | -0.0684 | -19.9187
-12.5 | -0.8569 | 0.03901 | -0.0669 | -21.9662
-12 | -0.8547 | 0.03549 | -0.0649 | -24.0828
-11.5 | -0.8548 | 0.03238 | -0.0619 | -26.399
-11 | -0.8654 | 0.02972 | -0.0564 | -29.1184
-10.5 | -0.83 | 0.02523 | -0.0622 | -32.8973
-10 | -0.7718 | 0.02152 | -0.0708 | -35.8643
-9.5 | -0.7132 | 0.01898 | -0.0761 | -37.5764
-9 | -0.6522 | 0.01703 | -0.0803 | -38.2971
-8.5 | -0.5889 | 0.01491 | -0.0848 | -39.497
-8 | -0.5288 | 0.01347 | -0.0873 | -39.2576
-7.5 | -0.4571 | 0.01203 | -0.092 | -37.9967
-7 | -0.3816 | 0.01061 | -0.0978 | -35.9661
-6.5 | -0.306 | 0.00908 | -0.1038 | -33.7004
-6 | -0.2424 | 0.0072 | -0.1077 | -33.6667
-5.5 | -0.1798 | 0.00708 | -0.1092 | -25.3955
-5 | -0.122 | 0.00709 | -0.1095 | -17.2073
-4.5 | -0.0653 | 0.00716 | -0.1096 | -9.1201
-4 | -0.0091 | 0.00729 | -0.1095 | -1.2483
-3.5 | 0.0467 | 0.00742 | -0.1093 | 6.2938
-3 | 0.1024 | 0.0074 | -0.1092 | 13.8378
-2.5 | 0.158 | 0.00741 | -0.1091 | 21.3225
-2 | 0.2136 | 0.00747 | -0.109 | 28.5944
-1.5 | 0.2693 | 0.0075 | -0.1089 | 35.9067
-1 | 0.3248 | 0.00753 | -0.1088 | 43.1341
-0.5 | 0.3803 | 0.00762 | -0.1086 | 49.9081
0 | 0.4356 | 0.00771 | -0.1085 | 56.4981
0.5 | 0.4909 | 0.00777 | -0.1084 | 63.1789
1 | 0.546 | 0.0079 | -0.1082 | 69.1139
1.5 | 0.6004 | 0.00804 | -0.1079 | 74.6766
2 | 0.6551 | 0.00817 | -0.1077 | 80.1836
2.5 | 0.7091 | 0.00837 | -0.1073 | 84.7192
3 | 0.7627 | 0.00854 | -0.1069 | 89.3091
3.5 | 0.8161 | 0.00877 | -0.1065 | 93.0559
4 | 0.8688 | 0.00901 | -0.1059 | 96.4262
4.5 | 0.9212 | 0.00928 | -0.1053 | 99.2672
5 | 0.9727 | 0.00959 | -0.1046 | 101.4286
6 | 1.0728 | 0.01037 | -0.1027 | 103.4523
6.5 | 1.1212 | 0.01083 | -0.1015 | 103.5272
7 | 1.1672 | 0.01142 | -0.0999 | 102.2067
7.5 | 1.2108 | 0.01212 | -0.0979 | 99.901
8 | 1.2498 | 0.01304 | -0.0953 | 95.8436
8.5 | 1.2862 | 0.01399 | -0.0921 | 91.9371
9 | 1.3175 | 0.01494 | -0.0881 | 88.1861
9.5 | 1.3466 | 0.01602 | -0.0838 | 84.0574
10 | 1.3733 | 0.01717 | -0.0794 | 79.9825
11 | 1.4143 | 0.0194 | -0.0688 | 72.9021
11.5 | 1.4346 | 0.02117 | -0.0646 | 67.7657
12 | 1.4527 | 0.0232 | -0.0606 | 62.6164
12.5 | 1.4687 | 0.02554 | -0.0569 | 57.5059
13 | 1.4821 | 0.02829 | -0.0536 | 52.3895
13.5 | 1.4911 | 0.03165 | -0.0506 | 47.1122
14 | 1.5006 | 0.03526 | -0.0484 | 42.5581
14.5 | 1.5061 | 0.03956 | -0.0466 | 38.0713
15 | 1.5085 | 0.04453 | -0.0455 | 33.876
15.5 | 1.5075 | 0.05029 | -0.0452 | 29.9761
16 | 1.5073 | 0.05638 | -0.0455 | 26.7347
16.5 | 1.4948 | 0.06451 | -0.0469 | 23.1716
17 | 1.4896 | 0.07219 | -0.0488 | 20.6344
17.5 | 1.4807 | 0.08079 | -0.0515 | 18.3278
18 | 1.4642 | 0.09106 | -0.0554 | 16.0795
18.5 | 1.4363 | 0.10377 | -0.0609 | 13.8412
19 | 1.4233 | 0.11429 | -0.0658 | 12.4534
19.5 | 1.4063 | 0.12579 | -0.0716 | 11.1797
20 | 1.3886 | 0.13761 | -0.0782 | 10.0908

## 35. Re 750k Mach 0.10 (1)
BIGFOIL.COM POLAR EXPORT
e555
EPPLER 555 |  |  |  | Cl Max: | 1.566 | at alpha= | 9.5 | deg
JavaFoil+Calcfoil stall+Eppler ext transition |  |  |  | L/D Max: | 125.539 | at alpha= | 6 | deg
Re: | 750000 |  |  | Cd Min: | 0.00698 | at alpha= | -2 | deg
Mach: | 0.1 |  |  | Cl=0 at alpha= | -4.5242 | deg
|  |  |  | @ Cl=0.1, Cd= | 0.0079139
|  |  |  | @ Cl=0.4, Cd= | 0.0070967
|  |  |  | @ Cl=0.6, Cd= | 0.0074854
alpha (deg) | Cl | Cd | Cm | Cl/Cd
-18.5 | -0.469 | 0.15974 | -0.035 | -2.933
-18 | -0.487 | 0.15123 | -0.035 | -3.221
-17.5 | -0.505 | 0.14411 | -0.035 | -3.505
-17 | -0.522 | 0.13705 | -0.034 | -3.81
-16.5 | -0.538 | 0.13057 | -0.034 | -4.122
-16 | -0.553 | 0.12334 | -0.035 | -4.481
-15.5 | -0.565 | 0.11655 | -0.033 | -4.847
-15 | -0.575 | 0.11079 | -0.035 | -5.191
-14.5 | -0.582 | 0.10412 | -0.035 | -5.593
-14 | -0.586 | 0.09854 | -0.034 | -5.95
-13.5 | -0.587 | 0.09331 | -0.034 | -6.289
-13 | -0.584 | 0.08794 | -0.035 | -6.637
-12.5 | -0.576 | 0.08283 | -0.035 | -6.956
-12 | -0.564 | 0.07798 | -0.033 | -7.237
-11.5 | -0.548 | 0.07351 | -0.032 | -7.452
-11 | -0.527 | 0.06918 | -0.033 | -7.619
-10.5 | -0.502 | 0.06513 | -0.033 | -7.713
-10 | -0.474 | 0.06126 | -0.034 | -7.732
-9.5 | -0.512 | 0.02008 | -0.099 | -25.48
-9 | -0.472 | 0.01895 | -0.1 | -24.905
-8.5 | -0.429 | 0.01755 | -0.102 | -24.424
-8 | -0.382 | 0.01622 | -0.103 | -23.57
-7.5 | -0.333 | 0.01522 | -0.104 | -21.886
-7 | -0.281 | 0.01424 | -0.106 | -19.749
-6.5 | -0.228 | 0.01331 | -0.107 | -17.1
-6 | -0.18 | 0.00866 | -0.114 | -20.784
-5.5 | -0.12 | 0.00864 | -0.115 | -13.85
-5 | -0.059 | 0.00865 | -0.115 | -6.792
-4.5 | 0.003 | 0.0087 | -0.116 | 0.298
-4 | 0.064 | 0.00875 | -0.117 | 7.336
-3.5 | 0.126 | 0.00731 | -0.118 | 17.217
-3 | 0.187 | 0.00747 | -0.118 | 25.082
-2.5 | 0.249 | 0.00765 | -0.119 | 32.55
-2 | 0.311 | 0.00698 | -0.12 | 44.47
-1.5 | 0.372 | 0.00706 | -0.12 | 52.664
-1 | 0.433 | 0.00714 | -0.121 | 60.718
-0.5 | 0.495 | 0.00724 | -0.122 | 68.32
0 | 0.556 | 0.00737 | -0.122 | 75.468
0.5 | 0.617 | 0.00753 | -0.123 | 82.051
1 | 0.679 | 0.00766 | -0.123 | 88.55
1.5 | 0.74 | 0.00778 | -0.124 | 95.079
2 | 0.801 | 0.00795 | -0.125 | 100.683
2.5 | 0.861 | 0.00822 | -0.125 | 104.741
3 | 0.922 | 0.00836 | -0.126 | 110.315
3.5 | 0.982 | 0.0086 | -0.126 | 114.201
4 | 1.042 | 0.00889 | -0.127 | 117.203
4.5 | 1.101 | 0.00917 | -0.127 | 120.041
5 | 1.16 | 0.00946 | -0.128 | 122.65
5.5 | 1.218 | 0.00975 | -0.128 | 124.839
6 | 1.274 | 0.01015 | -0.129 | 125.539
6.5 | 1.329 | 0.01066 | -0.129 | 124.657
7 | 1.381 | 0.01204 | -0.13 | 114.768
7.5 | 1.43 | 0.0133 | -0.13 | 107.53
8 | 1.473 | 0.01476 | -0.131 | 99.779
8.5 | 1.51 | 0.0217 | -0.131 | 69.553
9 | 1.541 | 0.02318 | -0.132 | 66.473
9.5 | 1.566 | 0.02487 | -0.132 | 62.958
10 | 1.561 | 0.02308 | -0.13 | 67.644
10.5 | 1.557 | 0.02241 | -0.129 | 69.505
11 | 1.548 | 0.02821 | -0.129 | 54.895
11.5 | 1.533 | 0.03028 | -0.128 | 50.634
12 | 1.509 | 0.03313 | -0.127 | 45.558
12.5 | 1.478 | 0.0368 | -0.126 | 40.162
13 | 1.439 | 0.04109 | -0.124 | 35.018
13.5 | 1.393 | 0.04645 | -0.123 | 29.991
14 | 1.341 | 0.05314 | -0.12 | 25.234
14.5 | 1.285 | 0.06068 | -0.118 | 21.18

## 36. Re 750k Mach 0.10 (2)
BIGFOIL.COM POLAR EXPORT
e555
EPPLER 555 |  |  |  | Cl Max: | 1.4991 | at alpha= | 14.5 | deg
XFOIL ncrit=9 |  |  |  | L/D Max: | 103.12 | at alpha= | 6 | deg
Re: | 750000 |  |  | Cd Min: | 0.13265 | at alpha= | 19.5 | deg
Mach: | 0.1 |  |  | Cl=0 at alpha= | -3.9109 | deg
|  |  |  | @ Cl=0.1, Cd= | 0.0074404
|  |  |  | @ Cl=0.4, Cd= | 0.0076831
|  |  |  | @ Cl=0.6, Cd= | 0.0080621
alpha (deg) | Cl | Cd | Cm | Cl/Cd
-16 | -0.6953 | 0.10654 | -0.0452 | -6.5262
-15.5 | -0.7424 | 0.08951 | -0.0542 | -8.294
-15 | -0.7783 | 0.0763 | -0.0607 | -10.2005
-14.5 | -0.8029 | 0.0662 | -0.065 | -12.1284
-14 | -0.8221 | 0.05776 | -0.0678 | -14.233
-13.5 | -0.8352 | 0.05094 | -0.069 | -16.3958
-13 | -0.8429 | 0.04533 | -0.0691 | -18.5947
-12.5 | -0.8446 | 0.04082 | -0.068 | -20.6908
-12 | -0.8442 | 0.03695 | -0.0662 | -22.8471
-11.5 | -0.8425 | 0.03375 | -0.0637 | -24.963
-11 | -0.8512 | 0.03082 | -0.0586 | -27.6184
-10.5 | -0.8271 | 0.02653 | -0.0618 | -31.176
-10 | -0.7763 | 0.02265 | -0.0694 | -34.2737
-9.5 | -0.7164 | 0.0196 | -0.0762 | -36.551
-9 | -0.6555 | 0.01742 | -0.0807 | -37.6292
-8.5 | -0.5924 | 0.01518 | -0.0853 | -39.025
-8 | -0.5319 | 0.01377 | -0.0877 | -38.6275
-7.5 | -0.4613 | 0.01222 | -0.0923 | -37.7496
-7 | -0.3829 | 0.01074 | -0.0986 | -35.6518
-6.5 | -0.3068 | 0.00922 | -0.1046 | -33.2755
-6 | -0.2444 | 0.00725 | -0.1083 | -33.7103
-5 | -0.1237 | 0.00712 | -0.1099 | -17.3736
-4 | -0.01 | 0.00733 | -0.1099 | -1.3643
-3.5 | 0.0461 | 0.00745 | -0.1097 | 6.1879
-3 | 0.1021 | 0.00744 | -0.1096 | 13.7231
-2.5 | 0.158 | 0.00744 | -0.1094 | 21.2366
-2 | 0.2139 | 0.0075 | -0.1093 | 28.52
-1.5 | 0.27 | 0.00754 | -0.1092 | 35.809
-1 | 0.3258 | 0.00756 | -0.1091 | 43.0952
-0.5 | 0.3815 | 0.00765 | -0.109 | 49.8693
0 | 0.4374 | 0.00775 | -0.1089 | 56.4387
0.5 | 0.4929 | 0.0078 | -0.1087 | 63.1923
1 | 0.5482 | 0.00793 | -0.1085 | 69.1299
1.5 | 0.6031 | 0.00807 | -0.1082 | 74.7336
2 | 0.658 | 0.0082 | -0.108 | 80.2439
2.5 | 0.7121 | 0.00841 | -0.1076 | 84.673
3 | 0.7663 | 0.00857 | -0.1072 | 89.4166
3.5 | 0.8198 | 0.00881 | -0.1067 | 93.0533
4 | 0.873 | 0.00905 | -0.1061 | 96.4641
4.5 | 0.9253 | 0.00934 | -0.1054 | 99.0685
5 | 0.9774 | 0.00964 | -0.1047 | 101.39
5.5 | 1.0281 | 0.01003 | -0.1037 | 102.5025
6 | 1.0776 | 0.01045 | -0.1026 | 103.1196
6.5 | 1.126 | 0.01093 | -0.1013 | 103.0192
7 | 1.1726 | 0.0115 | -0.0996 | 101.9652
7.5 | 1.2153 | 0.01227 | -0.0974 | 99.0465
8.5 | 1.2894 | 0.01413 | -0.0911 | 91.2527
9 | 1.32 | 0.01514 | -0.0868 | 87.1863
9.5 | 1.3487 | 0.01626 | -0.0825 | 82.9459
10 | 1.3757 | 0.01743 | -0.078 | 78.9271
10.5 | 1.3986 | 0.01863 | -0.073 | 75.0725
11 | 1.4139 | 0.01987 | -0.067 | 71.1575
11.5 | 1.433 | 0.02179 | -0.0627 | 65.7641
12 | 1.4501 | 0.02399 | -0.0587 | 60.446
12.5 | 1.4654 | 0.02651 | -0.0551 | 55.2773
13 | 1.4783 | 0.02944 | -0.052 | 50.214
13.5 | 1.4876 | 0.03295 | -0.0492 | 45.1472
14 | 1.4924 | 0.03718 | -0.047 | 40.1399
14.5 | 1.4991 | 0.04158 | -0.0456 | 36.0534
15 | 1.4954 | 0.04746 | -0.0448 | 31.5086
15.5 | 1.4979 | 0.0531 | -0.0448 | 28.209
16 | 1.4935 | 0.05999 | -0.0456 | 24.8958
16.5 | 1.4798 | 0.06865 | -0.0475 | 21.5557
17 | 1.4746 | 0.07659 | -0.0498 | 19.2532
17.5 | 1.4617 | 0.08614 | -0.0531 | 16.9689
18 | 1.4381 | 0.09789 | -0.0579 | 14.691
18.5 | 1.4182 | 0.10956 | -0.0632 | 12.9445
19 | 1.4022 | 0.12083 | -0.0688 | 11.6047
19.5 | 1.3845 | 0.13265 | -0.0751 | 10.4372

## 37. Re 750k Mach 0.25 (1)
BIGFOIL.COM POLAR EXPORT
e555
EPPLER 555 |  |  |  | Cl Max: | 1.545 | at alpha= | 9.5 | deg
JavaFoil+Calcfoil stall+Eppler ext transition |  |  |  | L/D Max: | 124.488 | at alpha= | 5.5 | deg
Re: | 750000 |  |  | Cd Min: | 0.00705 | at alpha= | -2 | deg
Mach: | 0.25 |  |  | Cl=0 at alpha= | -4.5238 | deg
|  |  |  | @ Cl=0.1, Cd= | 0.0081205
|  |  |  | @ Cl=0.4, Cd= | 0.0071786
|  |  |  | @ Cl=0.6, Cd= | 0.0075598
alpha (deg) | Cl | Cd | Cm | Cl/Cd
-17 | -0.166 | 0.14724 | -0.038 | -1.128
-16.5 | -0.235 | 0.13766 | -0.038 | -1.707
-16 | -0.29 | 0.1311 | -0.037 | -2.21
-15.5 | -0.338 | 0.12404 | -0.038 | -2.724
-15 | -0.381 | 0.11847 | -0.036 | -3.215
-14.5 | -0.419 | 0.11061 | -0.035 | -3.786
-14 | -0.451 | 0.10358 | -0.036 | -4.358
-13.5 | -0.478 | 0.09758 | -0.036 | -4.898
-13 | -0.498 | 0.09181 | -0.036 | -5.424
-12.5 | -0.511 | 0.08571 | -0.035 | -5.962
-12 | -0.517 | 0.08026 | -0.036 | -6.441
-11.5 | -0.515 | 0.07536 | -0.034 | -6.832
-11 | -0.506 | 0.07069 | -0.036 | -7.156
-10.5 | -0.49 | 0.06651 | -0.035 | -7.368
-10 | -0.468 | 0.06231 | -0.033 | -7.513
-9.5 | -0.441 | 0.05879 | -0.035 | -7.497
-9 | -0.409 | 0.05537 | -0.039 | -7.381
-8.5 | -0.432 | 0.01868 | -0.104 | -23.144
-8 | -0.387 | 0.01733 | -0.105 | -22.34
-7.5 | -0.338 | 0.01622 | -0.106 | -20.858
-7 | -0.286 | 0.01512 | -0.108 | -18.946
-6.5 | -0.232 | 0.01416 | -0.109 | -16.383
-6 | -0.185 | 0.00886 | -0.117 | -20.839
-5.5 | -0.123 | 0.00886 | -0.118 | -13.864
-5 | -0.06 | 0.00888 | -0.119 | -6.797
-4.5 | 0.003 | 0.00888 | -0.119 | 0.3
-4 | 0.066 | 0.00893 | -0.12 | 7.379
-3.5 | 0.129 | 0.00743 | -0.121 | 17.384
-3 | 0.193 | 0.00761 | -0.122 | 25.302
-2.5 | 0.256 | 0.0078 | -0.122 | 32.806
-2 | 0.319 | 0.00705 | -0.123 | 45.23
-1.5 | 0.382 | 0.00715 | -0.124 | 53.47
-1 | 0.445 | 0.00725 | -0.124 | 61.408
-0.5 | 0.508 | 0.00734 | -0.125 | 69.239
0 | 0.571 | 0.0075 | -0.126 | 76.192
0.5 | 0.634 | 0.00763 | -0.126 | 83.197
1 | 0.697 | 0.00778 | -0.127 | 89.583
1.5 | 0.76 | 0.00793 | -0.128 | 95.806
2 | 0.822 | 0.00809 | -0.128 | 101.654
2.5 | 0.885 | 0.00835 | -0.129 | 105.966
3 | 0.947 | 0.00859 | -0.129 | 110.29
3.5 | 1.009 | 0.00879 | -0.13 | 114.686
4 | 1.07 | 0.0091 | -0.13 | 117.545
4.5 | 1.131 | 0.0094 | -0.131 | 120.251
5 | 1.191 | 0.00971 | -0.131 | 122.671
5.5 | 1.249 | 0.01004 | -0.132 | 124.488
6 | 1.307 | 0.01052 | -0.132 | 124.302
6.5 | 1.362 | 0.01138 | -0.133 | 119.716
7 | 1.415 | 0.01302 | -0.133 | 108.616
7.5 | 1.463 | 0.01428 | -0.134 | 102.431
8 | 1.502 | 0.02164 | -0.134 | 69.412
8.5 | 1.534 | 0.02354 | -0.135 | 65.149
9 | 1.531 | 0.02425 | -0.133 | 63.111
9.5 | 1.545 | 0.02382 | -0.133 | 64.862
10 | 1.532 | 0.02111 | -0.132 | 72.557
10.5 | 1.514 | 0.02952 | -0.131 | 51.289
11 | 1.48 | 0.03253 | -0.13 | 45.508
11.5 | 1.435 | 0.03561 | -0.129 | 40.307
12 | 1.376 | 0.04006 | -0.127 | 34.36
12.5 | 1.303 | 0.04622 | -0.125 | 28.181
13 | 1.209 | 0.05642 | -0.121 | 21.434
13.5 | 1.089 | 0.07627 | -0.111 | 14.283
14 | 0.946 | 0.11258 | -0.082 | 8.406
14.5 | 0.853 | 0.12641 | -0.064 | 6.751

## 38. Re 750k Mach 0.25 (2)
BIGFOIL.COM POLAR EXPORT
e555
EPPLER 555 |  |  |  | Cl Max: | 1.457 | at alpha= | 14 | deg
XFOIL ncrit=9 |  |  |  | L/D Max: | 101.703 | at alpha= | 6 | deg
Re: | 750000 |  |  | Cd Min: | 0.1651 | at alpha= | -15.5 | deg
Mach: | 0.25 |  |  | Cl=0 at alpha= | -3.8632 | deg
|  |  |  | @ Cl=0.1, Cd= | 0.0076298
|  |  |  | @ Cl=0.4, Cd= | 0.0078054
|  |  |  | @ Cl=0.6, Cd= | 0.0082122
alpha (deg) | Cl | Cd | Cm | Cl/Cd
-15.5 | -0.4678 | 0.1651 | -0.0239 | -2.8334
-15 | -0.6186 | 0.11148 | -0.0436 | -5.549
-14.5 | -0.6426 | 0.098 | -0.0503 | -6.5571
-14 | -0.6769 | 0.084 | -0.0575 | -8.0583
-13.5 | -0.7076 | 0.07208 | -0.0632 | -9.8169
-13 | -0.7348 | 0.06186 | -0.0675 | -11.8784
-12.5 | -0.7541 | 0.05388 | -0.0696 | -13.9959
-12 | -0.7705 | 0.0472 | -0.0702 | -16.3242
-11.5 | -0.7866 | 0.04133 | -0.0691 | -19.0322
-11 | -0.792 | 0.03727 | -0.0664 | -21.2503
-10.5 | -0.8101 | 0.03349 | -0.061 | -24.1893
-10 | -0.7668 | 0.02876 | -0.0676 | -26.662
-9.5 | -0.7192 | 0.02486 | -0.0736 | -28.93
-9 | -0.6678 | 0.02084 | -0.0805 | -32.0441
-8.5 | -0.6082 | 0.01766 | -0.0865 | -34.4394
-8 | -0.5493 | 0.01507 | -0.0903 | -36.4499
-7.5 | -0.478 | 0.01321 | -0.095 | -36.1847
-7 | -0.3939 | 0.01152 | -0.1021 | -34.1927
-6.5 | -0.3172 | 0.00996 | -0.1077 | -31.8474
-6 | -0.2542 | 0.00767 | -0.1114 | -33.1421
-5.5 | -0.1935 | 0.00724 | -0.1122 | -26.7265
-5 | -0.1332 | 0.00728 | -0.1124 | -18.2967
-4.5 | -0.0744 | 0.00736 | -0.1122 | -10.1087
-4 | -0.0159 | 0.00746 | -0.112 | -2.1314
-3.5 | 0.0422 | 0.00758 | -0.1118 | 5.5673
-3 | 0.1002 | 0.00763 | -0.1116 | 13.1324
-2.5 | 0.158 | 0.00758 | -0.1115 | 20.8443
-2 | 0.2157 | 0.00762 | -0.1113 | 28.3071
-1.5 | 0.2735 | 0.00771 | -0.1111 | 35.4734
-1 | 0.3313 | 0.00771 | -0.111 | 42.9702
-0.5 | 0.3888 | 0.00778 | -0.1108 | 49.9743
0 | 0.4461 | 0.00791 | -0.1106 | 56.397
0.5 | 0.5035 | 0.00797 | -0.1104 | 63.1744
1 | 0.5607 | 0.00808 | -0.1102 | 69.3936
1.5 | 0.6172 | 0.00827 | -0.1098 | 74.6312
2 | 0.6737 | 0.00839 | -0.1094 | 80.298
2.5 | 0.7297 | 0.00859 | -0.1089 | 84.9476
3 | 0.7852 | 0.00882 | -0.1083 | 89.0249
3.5 | 0.8406 | 0.00903 | -0.1077 | 93.0897
4.5 | 0.9492 | 0.00961 | -0.1059 | 98.7721
5 | 1.0024 | 0.00997 | -0.1048 | 100.5416
5.5 | 1.054 | 0.01038 | -0.1035 | 101.5414
6 | 1.1045 | 0.01086 | -0.1019 | 101.7035
7 | 1.1992 | 0.01207 | -0.0976 | 99.3538
7.5 | 1.2396 | 0.01295 | -0.0943 | 95.722
8 | 1.2722 | 0.01397 | -0.0896 | 91.0666
8.5 | 1.3039 | 0.01508 | -0.0849 | 86.4655
9 | 1.3332 | 0.0163 | -0.0801 | 81.7914
9.5 | 1.3591 | 0.01768 | -0.075 | 76.8722
10 | 1.3817 | 0.01925 | -0.0698 | 71.7766
10.5 | 1.4022 | 0.02095 | -0.0647 | 66.9308
11 | 1.4131 | 0.02271 | -0.0585 | 62.2237
11.5 | 1.4281 | 0.02542 | -0.0543 | 56.1802
12 | 1.4402 | 0.02862 | -0.0507 | 50.3215
12.5 | 1.4496 | 0.03237 | -0.0477 | 44.7822
13 | 1.4547 | 0.03685 | -0.0454 | 39.4763
13.5 | 1.4549 | 0.04222 | -0.0438 | 34.46
14 | 1.457 | 0.04789 | -0.0431 | 30.4239
14.5 | 1.4469 | 0.05539 | -0.0435 | 26.122
15 | 1.4444 | 0.06255 | -0.0445 | 23.0919
15.5 | 1.4295 | 0.07184 | -0.0469 | 19.8984
16 | 1.4165 | 0.08142 | -0.05 | 17.3974
16.5 | 1.4011 | 0.0919 | -0.0541 | 15.2459
17 | 1.3805 | 0.10368 | -0.0593 | 13.315
17.5 | 1.3545 | 0.11681 | -0.0658 | 11.5958
18 | 1.3373 | 0.12882 | -0.0721 | 10.3812
18.5 | 1.3198 | 0.14109 | -0.0791 | 9.3543
19 | 1.3039 | 0.15332 | -0.0865 | 8.5044

## 39. Re 750k Mach 0.50 (1)
BIGFOIL.COM POLAR EXPORT
e555
EPPLER 555 |  |  |  | Cl Max: | 1.54 | at alpha= | 7 | deg
JavaFoil+Calcfoil stall+Eppler ext transition |  |  |  | L/D Max: | 119.44 | at alpha= | 5 | deg
Re: | 750000 |  |  | Cd Min: | 0.00733 | at alpha= | -3 | deg
Mach: | 0.5 |  |  | Cl=0 at alpha= | -4.5217 | deg
|  |  |  | @ Cl=0.1, Cd= | 0.0095977
|  |  |  | @ Cl=0.4, Cd= | 0.0075976
|  |  |  | @ Cl=0.6, Cd= | 0.007854
alpha (deg) | Cl | Cd | Cm | Cl/Cd
-20 | -0.861 | 0.21165 | -0.057 | -4.07
-19.5 | -0.834 | 0.20623 | -0.057 | -4.044
-19 | -0.807 | 0.19529 | -0.057 | -4.133
-18.5 | -0.78 | 0.1902 | -0.058 | -4.1
-18 | -0.753 | 0.18504 | -0.058 | -4.069
-17.5 | -0.726 | 0.17829 | -0.06 | -4.074
-17 | -0.697 | 0.17203 | -0.056 | -4.049
-16.5 | -0.669 | 0.16561 | -0.055 | -4.037
-16 | -0.641 | 0.16195 | -0.055 | -3.959
-15.5 | -0.614 | 0.15705 | -0.055 | -3.908
-15 | -0.586 | 0.15085 | -0.055 | -3.887
-14.5 | -0.559 | 0.1422 | -0.057 | -3.932
-14 | -0.53 | 0.136 | -0.051 | -3.898
-13.5 | -0.502 | 0.12987 | -0.05 | -3.867
-13 | -0.475 | 0.12511 | -0.05 | -3.794
-12.5 | -0.447 | 0.11969 | -0.05 | -3.735
-12 | -0.419 | 0.11596 | -0.049 | -3.614
-11.5 | -0.391 | 0.10806 | -0.048 | -3.621
-11 | -0.364 | 0.07733 | -0.05 | -4.704
-10.5 | -0.335 | 0.07672 | -0.046 | -4.373
-10 | -0.308 | 0.06957 | -0.045 | -4.421
-9.5 | -0.28 | 0.06659 | -0.043 | -4.199
-9 | -0.252 | 0.06065 | -0.041 | -4.148
-8.5 | -0.224 | 0.05557 | -0.041 | -4.024
-8 | -0.325 | 0.05177 | -0.041 | -6.268
-7.5 | -0.302 | 0.04836 | -0.038 | -6.253
-7 | -0.304 | 0.01921 | -0.118 | -15.824
-6.5 | -0.25 | 0.01779 | -0.119 | -14.055
-6 | -0.191 | 0.01657 | -0.121 | -11.51
-5.5 | -0.132 | 0.00885 | -0.127 | -14.966
-5 | -0.066 | 0.00917 | -0.129 | -7.177
-4.5 | 0.003 | 0.00994 | -0.133 | 0.299
-4 | 0.074 | 0.00988 | -0.134 | 7.457
-3.5 | 0.144 | 0.00912 | -0.135 | 15.837
-3 | 0.215 | 0.00733 | -0.136 | 29.376
-2.5 | 0.286 | 0.00741 | -0.137 | 38.574
-2 | 0.357 | 0.00753 | -0.137 | 47.375
-1.5 | 0.427 | 0.00764 | -0.138 | 55.914
-1 | 0.498 | 0.00765 | -0.139 | 65.01
-0.5 | 0.568 | 0.00779 | -0.14 | 72.883
0 | 0.638 | 0.00793 | -0.14 | 80.454
0.5 | 0.709 | 0.00812 | -0.141 | 87.267
1 | 0.779 | 0.00831 | -0.142 | 93.699
1.5 | 0.848 | 0.00854 | -0.143 | 99.303
2 | 0.918 | 0.00878 | -0.143 | 104.518
2.5 | 0.987 | 0.00907 | -0.144 | 108.805
3 | 1.056 | 0.00942 | -0.145 | 112.163
3.5 | 1.124 | 0.00981 | -0.145 | 114.608
4 | 1.192 | 0.01014 | -0.146 | 117.5
4.5 | 1.258 | 0.01054 | -0.146 | 119.423
5 | 1.323 | 0.01108 | -0.147 | 119.44
5.5 | 1.385 | 0.01179 | -0.148 | 117.495
6 | 1.445 | 0.01363 | -0.148 | 105.987
6.5 | 1.497 | 0.01578 | -0.149 | 94.869
7 | 1.54 | 0.02565 | -0.149 | 60.028
7.5 | 1.537 | 0.02475 | -0.147 | 62.096
8 | 1.491 | 0.0294 | -0.145 | 50.715
8.5 | 1.339 | 0.0354 | -0.142 | 37.821
9 | 0.76 | 0.07267 | -0.049 | 10.453
9.5 | 0.787 | 0.09504 | -0.051 | 8.284
10 | 0.816 | 0.1035 | -0.058 | 7.88
10.5 | 0.844 | 0.10904 | -0.062 | 7.738
11 | 0.873 | 0.11929 | -0.068 | 7.314
11.5 | 0.9 | 0.12474 | -0.069 | 7.218
12 | 0.93 | 0.1305 | -0.075 | 7.125

## 40. Re 750k Mach 0.50 (2)
BIGFOIL.COM POLAR EXPORT
e555
EPPLER 555 |  |  |  | Cl Max: | 1.3821 | at alpha= | 10.5 | deg
XFOIL ncrit=9 |  |  |  | L/D Max: | 95.1784 | at alpha= | 4.5 | deg
Re: | 750000 |  |  | Cd Min: | 0.15453 | at alpha= | -14 | deg
Mach: | 0.5 |  |  | Cl=0 at alpha= | -3.6583 | deg
|  |  |  | @ Cl=0.1, Cd= | 0.0082818
|  |  |  | @ Cl=0.4, Cd= | 0.0084494
|  |  |  | @ Cl=0.6, Cd= | 0.008833
alpha (deg) | Cl | Cd | Cm | Cl/Cd
-14.5 | -0.2925 | 0.1411 | -0.0406 | -2.073
-14 | -0.4245 | 0.15453 | -0.0336 | -2.747
-13.5 | -0.4294 | 0.14134 | -0.0378 | -3.0381
-13 | -0.4316 | 0.13088 | -0.0413 | -3.2977
-12.5 | -0.4383 | 0.12023 | -0.045 | -3.6455
-12 | -0.4615 | 0.10657 | -0.0499 | -4.3305
-11.5 | -0.4916 | 0.09262 | -0.0558 | -5.3077
-11 | -0.5202 | 0.08022 | -0.0613 | -6.4847
-10.5 | -0.5486 | 0.06953 | -0.0657 | -7.8901
-10 | -0.5791 | 0.06031 | -0.0681 | -9.6021
-9.5 | -0.5927 | 0.05036 | -0.0754 | -11.7693
-9 | -0.5858 | 0.04075 | -0.0851 | -14.3755
-8.5 | -0.5625 | 0.03374 | -0.0911 | -16.6716
-8 | -0.531 | 0.02866 | -0.0938 | -18.5276
-7.5 | -0.4909 | 0.02386 | -0.0981 | -20.5742
-7 | -0.4176 | 0.0176 | -0.113 | -23.7273
-6.5 | -0.3486 | 0.01357 | -0.122 | -25.689
-6 | -0.2969 | 0.01146 | -0.1223 | -25.9075
-5.5 | -0.2466 | 0.00892 | -0.1226 | -27.6457
-5 | -0.1828 | 0.00793 | -0.1225 | -23.0517
-4.5 | -0.1141 | 0.00799 | -0.1218 | -14.2804
-4 | -0.0462 | 0.00811 | -0.1211 | -5.6967
-3.5 | 0.0214 | 0.00834 | -0.1205 | 2.5659
-3 | 0.088 | 0.00828 | -0.12 | 10.628
-2.5 | 0.154 | 0.00829 | -0.1195 | 18.5766
-2 | 0.2203 | 0.00831 | -0.1192 | 26.5102
-1.5 | 0.2862 | 0.00833 | -0.1188 | 34.3577
-1 | 0.3514 | 0.00839 | -0.1184 | 41.8832
-0.5 | 0.4169 | 0.00847 | -0.118 | 49.2208
0 | 0.4821 | 0.00857 | -0.1175 | 56.2544
0.5 | 0.5463 | 0.0087 | -0.1168 | 62.7931
1 | 0.6109 | 0.00886 | -0.1162 | 68.9503
1.5 | 0.6749 | 0.00903 | -0.1153 | 74.7398
2 | 0.7374 | 0.00927 | -0.1141 | 79.5469
2.5 | 0.8007 | 0.00952 | -0.1129 | 84.1071
3 | 0.8618 | 0.0098 | -0.1112 | 87.9388
3.5 | 0.9232 | 0.01013 | -0.1094 | 91.1352
4 | 0.9821 | 0.01053 | -0.1071 | 93.2669
4.5 | 1.0403 | 0.01093 | -0.1044 | 95.1784
5.5 | 1.1421 | 0.01205 | -0.0961 | 94.7801
6 | 1.1899 | 0.01284 | -0.0914 | 92.6713
6.5 | 1.2329 | 0.01383 | -0.0861 | 89.1468
7 | 1.2668 | 0.01522 | -0.0797 | 83.2326
7.5 | 1.2955 | 0.01695 | -0.0731 | 76.4307
8 | 1.3194 | 0.01909 | -0.0666 | 69.1147
8.5 | 1.3398 | 0.02174 | -0.0606 | 61.6283
9 | 1.3573 | 0.02496 | -0.0553 | 54.379
9.5 | 1.3692 | 0.029 | -0.0508 | 47.2138
10 | 1.3779 | 0.03377 | -0.0474 | 40.8025
10.5 | 1.3821 | 0.03939 | -0.0449 | 35.0876
11 | 1.38 | 0.04606 | -0.0436 | 29.9609
11.5 | 1.372 | 0.05381 | -0.0434 | 25.4971
12 | 1.3561 | 0.06195 | -0.0432 | 21.8902
12.5 | 1.3399 | 0.07159 | -0.0454 | 18.7163
13 | 1.3181 | 0.08277 | -0.0493 | 15.9249
13.5 | 1.2966 | 0.09462 | -0.0543 | 13.7032
14 | 1.2729 | 0.10734 | -0.0605 | 11.8586
14.5 | 1.2512 | 0.12033 | -0.0675 | 10.3981
15 | 1.2304 | 0.13378 | -0.0755 | 9.1972
15.5 | 1.2103 | 0.14759 | -0.0844 | 8.2004

## 41. Re 1M Mach 0.00 (1)
BIGFOIL.COM POLAR EXPORT
e555
EPPLER 555 |  |  |  | Cl Max: | 1.584 | at alpha= | 10 | deg
JavaFoil+Calcfoil stall+Eppler ext transition |  |  |  | L/D Max: | 131.688 | at alpha= | 6 | deg
Re: | 1000000 |  |  | Cd Min: | 0.0066 | at alpha= | -2 | deg
Mach: | 0 |  |  | Cl=0 at alpha= | -4.5246 | deg
|  |  |  | @ Cl=0.1, Cd= | 0.0069226
|  |  |  | @ Cl=0.4, Cd= | 0.0067243
|  |  |  | @ Cl=0.6, Cd= | 0.0070879
alpha (deg) | Cl | Cd | Cm | Cl/Cd
-19 | -0.496 | 0.16036 | -0.036 | -3.093
-18.5 | -0.512 | 0.15374 | -0.037 | -3.333
-18 | -0.528 | 0.14702 | -0.037 | -3.592
-17.5 | -0.543 | 0.1391 | -0.036 | -3.904
-17 | -0.557 | 0.13263 | -0.036 | -4.201
-16.5 | -0.57 | 0.12647 | -0.037 | -4.507
-16 | -0.581 | 0.11946 | -0.036 | -4.862
-15.5 | -0.59 | 0.11285 | -0.034 | -5.226
-15 | -0.597 | 0.10759 | -0.038 | -5.548
-14.5 | -0.601 | 0.10187 | -0.038 | -5.9
-14 | -0.602 | 0.09648 | -0.036 | -6.237
-13.5 | -0.6 | 0.09106 | -0.039 | -6.586
-13 | -0.594 | 0.08566 | -0.041 | -6.936
-12.5 | -0.584 | 0.08093 | -0.037 | -7.213
-12 | -0.57 | 0.07626 | -0.036 | -7.474
-11.5 | -0.552 | 0.0722 | -0.035 | -7.641
-11 | -0.53 | 0.06803 | -0.038 | -7.787
-10.5 | -0.581 | 0.02178 | -0.097 | -26.684
-10 | -0.549 | 0.02016 | -0.098 | -27.258
-9.5 | -0.513 | 0.01901 | -0.099 | -26.985
-9 | -0.473 | 0.0176 | -0.1 | -26.858
-8.5 | -0.429 | 0.01621 | -0.102 | -26.49
-8 | -0.383 | 0.01516 | -0.103 | -25.243
-7.5 | -0.333 | 0.01414 | -0.104 | -23.568
-7 | -0.281 | 0.01319 | -0.106 | -21.338
-6.5 | -0.228 | 0.01237 | -0.107 | -18.411
-6 | -0.179 | 0.00807 | -0.113 | -22.193
-5.5 | -0.119 | 0.00813 | -0.114 | -14.657
-5 | -0.058 | 0.00817 | -0.115 | -7.156
-4.5 | 0.003 | 0.00819 | -0.116 | 0.315
-4 | 0.064 | 0.00684 | -0.116 | 9.335
-3.5 | 0.125 | 0.00698 | -0.117 | 17.939
-3 | 0.186 | 0.00713 | -0.118 | 26.168
-2.5 | 0.248 | 0.00661 | -0.118 | 37.471
-2 | 0.309 | 0.0066 | -0.119 | 46.794
-1.5 | 0.37 | 0.00668 | -0.12 | 55.436
-1 | 0.431 | 0.00677 | -0.12 | 63.679
-0.5 | 0.492 | 0.00687 | -0.121 | 71.718
0 | 0.553 | 0.00698 | -0.122 | 79.333
0.5 | 0.614 | 0.00712 | -0.122 | 86.249
1 | 0.675 | 0.00722 | -0.123 | 93.502
1.5 | 0.736 | 0.00739 | -0.123 | 99.605
2 | 0.797 | 0.00758 | -0.124 | 105.16
2.5 | 0.857 | 0.00778 | -0.125 | 110.188
3 | 0.917 | 0.00793 | -0.125 | 115.647
3.5 | 0.977 | 0.00817 | -0.126 | 119.589
4 | 1.037 | 0.00844 | -0.126 | 122.846
4.5 | 1.096 | 0.00869 | -0.127 | 126.16
5 | 1.154 | 0.00894 | -0.127 | 129.081
5.5 | 1.212 | 0.00923 | -0.128 | 131.289
6 | 1.268 | 0.00963 | -0.128 | 131.688
6.5 | 1.323 | 0.01018 | -0.129 | 129.963
7 | 1.375 | 0.01106 | -0.129 | 124.322
7.5 | 1.424 | 0.01231 | -0.13 | 115.734
8 | 1.467 | 0.01363 | -0.13 | 107.642
8.5 | 1.505 | 0.01486 | -0.13 | 101.267
9 | 1.537 | 0.02163 | -0.131 | 71.064
9.5 | 1.563 | 0.02309 | -0.131 | 67.718
10 | 1.584 | 0.02521 | -0.132 | 62.82
10.5 | 1.572 | 0.02274 | -0.13 | 69.143
11 | 1.563 | 0.02221 | -0.129 | 70.375
11.5 | 1.552 | 0.02757 | -0.128 | 56.279
12 | 1.533 | 0.03 | -0.127 | 51.105
12.5 | 1.506 | 0.03304 | -0.126 | 45.595
13 | 1.476 | 0.03612 | -0.125 | 40.853
13.5 | 1.436 | 0.04069 | -0.124 | 35.289
14 | 1.391 | 0.0458 | -0.122 | 30.384
14.5 | 1.345 | 0.05102 | -0.121 | 26.366
15 | 1.291 | 0.05863 | -0.119 | 22.03

## 42. Re 1M Mach 0.00 (2)
BIGFOIL.COM POLAR EXPORT
e555
EPPLER 555 |  |  |  | Cl Max: | 1.5541 | at alpha= | 16 | deg
XFOIL ncrit=9 |  |  |  | L/D Max: | 110.768 | at alpha= | 6 | deg
Re: | 1000000 |  |  | Cd Min: | 0.12674 | at alpha= | 20 | deg
Mach: | 0 |  |  | Cl=0 at alpha= | -3.9193 | deg
|  |  |  | @ Cl=0.1, Cd= | 0.00666
|  |  |  | @ Cl=0.4, Cd= | 0.0069894
|  |  |  | @ Cl=0.6, Cd= | 0.0073635
alpha (deg) | Cl | Cd | Cm | Cl/Cd
-16.5 | -0.7894 | 0.09499 | -0.0502 | -8.3103
-16 | -0.8255 | 0.08172 | -0.0564 | -10.1016
-15.5 | -0.8491 | 0.07136 | -0.0609 | -11.8988
-15 | -0.8611 | 0.06333 | -0.0641 | -13.597
-14.5 | -0.8728 | 0.05616 | -0.0659 | -15.5413
-14 | -0.8756 | 0.05046 | -0.0672 | -17.3524
-13.5 | -0.8845 | 0.04486 | -0.0669 | -19.7169
-13 | -0.8999 | 0.03934 | -0.0653 | -22.8749
-12.5 | -0.9006 | 0.03547 | -0.0636 | -25.3905
-12 | -0.9082 | 0.03167 | -0.0607 | -28.677
-11.5 | -0.9168 | 0.02869 | -0.0564 | -31.9554
-11 | -0.8691 | 0.02489 | -0.0637 | -34.9176
-10.5 | -0.8168 | 0.02139 | -0.0711 | -38.1861
-10 | -0.7567 | 0.01862 | -0.0776 | -40.6391
-9.5 | -0.6938 | 0.01682 | -0.0821 | -41.2485
-9 | -0.6395 | 0.01459 | -0.0851 | -43.8314
-8.5 | -0.5786 | 0.0133 | -0.0877 | -43.5038
-8 | -0.5092 | 0.01201 | -0.092 | -42.398
-7.5 | -0.4335 | 0.01085 | -0.0974 | -39.9539
-7 | -0.3532 | 0.0097 | -0.104 | -36.4124
-6 | -0.2318 | 0.00696 | -0.1094 | -33.3046
-5.5 | -0.1769 | 0.00645 | -0.1097 | -27.4264
-5 | -0.1209 | 0.00643 | -0.1097 | -18.8025
-4.5 | -0.0651 | 0.00645 | -0.1096 | -10.093
-3.5 | 0.047 | 0.00666 | -0.1094 | 7.0571
-3 | 0.1026 | 0.00666 | -0.1093 | 15.4054
-2.5 | 0.1585 | 0.00672 | -0.1093 | 23.5863
-2 | 0.2148 | 0.00677 | -0.1093 | 31.7282
-1.5 | 0.2706 | 0.00679 | -0.1092 | 39.8527
-1 | 0.3263 | 0.00688 | -0.1092 | 47.4273
-0.5 | 0.3825 | 0.00698 | -0.1092 | 54.7994
0 | 0.4383 | 0.00701 | -0.1092 | 62.525
0.5 | 0.4939 | 0.00713 | -0.1091 | 69.2707
1 | 0.5492 | 0.00729 | -0.109 | 75.3361
1.5 | 0.6045 | 0.00737 | -0.1089 | 82.0217
2 | 0.6592 | 0.00755 | -0.1087 | 87.3113
2.5 | 0.7138 | 0.00773 | -0.1084 | 92.3415
3 | 0.7681 | 0.00791 | -0.1082 | 97.1049
3.5 | 0.8216 | 0.00817 | -0.1078 | 100.563
4 | 0.8751 | 0.00839 | -0.1074 | 104.3027
4.5 | 0.9278 | 0.00868 | -0.1068 | 106.8894
5 | 0.9796 | 0.009 | -0.1062 | 108.8444
5.5 | 1.0308 | 0.00937 | -0.1054 | 110.0107
6 | 1.0811 | 0.00976 | -0.1045 | 110.7684
6.5 | 1.1294 | 0.01027 | -0.1033 | 109.9708
7 | 1.1754 | 0.0109 | -0.1017 | 107.8349
7.5 | 1.2178 | 0.01171 | -0.0996 | 103.9966
8 | 1.2585 | 0.01256 | -0.0971 | 100.199
8.5 | 1.2968 | 0.01347 | -0.0943 | 96.2732
9 | 1.3298 | 0.01437 | -0.0906 | 92.54
9.5 | 1.3607 | 0.01532 | -0.0865 | 88.8185
10 | 1.3905 | 0.01633 | -0.0824 | 85.15
10.5 | 1.4181 | 0.01742 | -0.0782 | 81.4064
11.5 | 1.4569 | 0.01984 | -0.0677 | 73.4325
12 | 1.4771 | 0.02162 | -0.0636 | 68.321
12.5 | 1.4954 | 0.02366 | -0.0598 | 63.2037
13 | 1.5111 | 0.02606 | -0.0562 | 57.9854
13.5 | 1.5226 | 0.02899 | -0.0529 | 52.5216
14 | 1.5353 | 0.0321 | -0.0504 | 47.8287
14.5 | 1.5431 | 0.03591 | -0.0482 | 42.9713
15 | 1.55 | 0.04012 | -0.0466 | 38.6341
15.5 | 1.5503 | 0.04537 | -0.0456 | 34.1702
16 | 1.5541 | 0.05061 | -0.0454 | 30.7074
16.5 | 1.5504 | 0.05716 | -0.0459 | 27.1239
17 | 1.5428 | 0.06466 | -0.0471 | 23.8602
17.5 | 1.5371 | 0.07236 | -0.0491 | 21.2424
18 | 1.5254 | 0.08136 | -0.052 | 18.7488
18.5 | 1.504 | 0.09243 | -0.0562 | 16.2718
19 | 1.4849 | 0.10359 | -0.061 | 14.3344
19.5 | 1.4672 | 0.11486 | -0.0664 | 12.7738
20 | 1.4478 | 0.12674 | -0.0725 | 11.4234

## 43. Re 1M Mach 0.10 (1)
BIGFOIL.COM POLAR EXPORT
e555
EPPLER 555 |  |  |  | Cl Max: | 1.584 | at alpha= | 10 | deg
JavaFoil+Calcfoil stall+Eppler ext transition |  |  |  | L/D Max: | 131.481 | at alpha= | 6 | deg
Re: | 1000000 |  |  | Cd Min: | 0.00662 | at alpha= | -2.5 | deg
Mach: | 0.1 |  |  | Cl=0 at alpha= | -4.5242 | deg
|  |  |  | @ Cl=0.1, Cd= | 0.0069313
|  |  |  | @ Cl=0.4, Cd= | 0.0067267
|  |  |  | @ Cl=0.6, Cd= | 0.0070982
alpha (deg) | Cl | Cd | Cm | Cl/Cd
-19 | -0.45 | 0.16259 | -0.039 | -2.769
-18.5 | -0.469 | 0.15525 | -0.038 | -3.021
-18 | -0.487 | 0.1477 | -0.037 | -3.301
-17.5 | -0.506 | 0.14044 | -0.037 | -3.6
-17 | -0.523 | 0.13393 | -0.036 | -3.901
-16.5 | -0.538 | 0.12719 | -0.036 | -4.233
-16 | -0.553 | 0.12075 | -0.037 | -4.58
-15.5 | -0.565 | 0.11396 | -0.035 | -4.959
-15 | -0.575 | 0.10823 | -0.038 | -5.318
-14.5 | -0.583 | 0.10255 | -0.038 | -5.683
-14 | -0.587 | 0.09671 | -0.036 | -6.065
-13.5 | -0.587 | 0.09126 | -0.036 | -6.433
-13 | -0.584 | 0.08635 | -0.039 | -6.764
-12.5 | -0.577 | 0.08153 | -0.038 | -7.071
-12 | -0.565 | 0.0766 | -0.036 | -7.37
-11.5 | -0.548 | 0.07237 | -0.036 | -7.574
-11 | -0.527 | 0.06824 | -0.037 | -7.73
-10.5 | -0.503 | 0.06413 | -0.042 | -7.844
-10 | -0.549 | 0.02069 | -0.098 | -26.516
-9.5 | -0.513 | 0.01926 | -0.1 | -26.635
-9 | -0.473 | 0.01783 | -0.101 | -26.541
-8.5 | -0.43 | 0.01642 | -0.102 | -26.199
-8 | -0.384 | 0.01534 | -0.103 | -24.998
-7.5 | -0.334 | 0.01431 | -0.105 | -23.346
-7 | -0.282 | 0.01335 | -0.106 | -21.155
-6.5 | -0.228 | 0.01251 | -0.107 | -18.265
-6 | -0.18 | 0.00815 | -0.114 | -22.069
-5.5 | -0.12 | 0.00817 | -0.115 | -14.648
-5 | -0.059 | 0.00823 | -0.115 | -7.144
-4.5 | 0.003 | 0.00821 | -0.116 | 0.316
-4 | 0.064 | 0.00685 | -0.117 | 9.363
-3.5 | 0.126 | 0.00699 | -0.118 | 17.989
-3 | 0.187 | 0.00714 | -0.118 | 26.232
-2.5 | 0.249 | 0.00662 | -0.119 | 37.603
-2 | 0.311 | 0.00662 | -0.12 | 46.936
-1.5 | 0.372 | 0.00669 | -0.12 | 55.595
-1 | 0.433 | 0.00677 | -0.121 | 64.068
-0.5 | 0.495 | 0.00688 | -0.122 | 71.948
0 | 0.556 | 0.00699 | -0.122 | 79.539
0.5 | 0.617 | 0.00714 | -0.123 | 86.449
1 | 0.679 | 0.00729 | -0.123 | 93.151
1.5 | 0.74 | 0.00739 | -0.124 | 100.049
2 | 0.801 | 0.00757 | -0.125 | 105.703
2.5 | 0.861 | 0.0078 | -0.125 | 110.381
3 | 0.922 | 0.00796 | -0.126 | 115.761
3.5 | 0.982 | 0.0082 | -0.126 | 119.739
4 | 1.042 | 0.00847 | -0.127 | 122.963
4.5 | 1.101 | 0.00872 | -0.127 | 126.24
5 | 1.16 | 0.00898 | -0.128 | 129.104
5.5 | 1.218 | 0.00928 | -0.128 | 131.18
6 | 1.274 | 0.00969 | -0.129 | 131.481
6.5 | 1.329 | 0.01028 | -0.129 | 129.284
7 | 1.381 | 0.01127 | -0.13 | 122.533
7.5 | 1.43 | 0.01248 | -0.13 | 114.621
8 | 1.473 | 0.01378 | -0.131 | 106.867
8.5 | 1.51 | 0.01506 | -0.131 | 100.245
9 | 1.541 | 0.0218 | -0.132 | 70.681
9.5 | 1.566 | 0.02353 | -0.132 | 66.543
10 | 1.584 | 0.02558 | -0.132 | 61.937
10.5 | 1.567 | 0.02325 | -0.13 | 67.394
11 | 1.554 | 0.02057 | -0.129 | 75.554
11.5 | 1.54 | 0.02855 | -0.128 | 53.957
12 | 1.517 | 0.03085 | -0.128 | 49.174
12.5 | 1.486 | 0.03416 | -0.126 | 43.492
13 | 1.448 | 0.038 | -0.125 | 38.102
13.5 | 1.403 | 0.04272 | -0.124 | 32.844
14 | 1.353 | 0.04837 | -0.122 | 27.962
14.5 | 1.299 | 0.05447 | -0.12 | 23.852
15 | 1.239 | 0.06327 | -0.118 | 19.577

## 44. Re 1M Mach 0.10 (2)
BIGFOIL.COM POLAR EXPORT
e555
EPPLER 555 |  |  |  | Cl Max: | 1.5427 | at alpha= | 15.5 | deg
XFOIL ncrit=9 |  |  |  | L/D Max: | 110.509 | at alpha= | 6 | deg
Re: | 1000000 |  |  | Cd Min: | 0.13447 | at alpha= | 20 | deg
Mach: | 0.1 |  |  | Cl=0 at alpha= | -3.9099 | deg
|  |  |  | @ Cl=0.1, Cd= | 0.0066904
|  |  |  | @ Cl=0.4, Cd= | 0.0070043
|  |  |  | @ Cl=0.6, Cd= | 0.0073871
alpha (deg) | Cl | Cd | Cm | Cl/Cd
-16.5 | -0.7567 | 0.10253 | -0.0466 | -7.3803
-16 | -0.7781 | 0.09086 | -0.0524 | -8.5637
-15.5 | -0.8112 | 0.07824 | -0.0583 | -10.3681
-15 | -0.8293 | 0.06879 | -0.0626 | -12.0555
-14.5 | -0.8479 | 0.06029 | -0.0653 | -14.0637
-14 | -0.8551 | 0.0537 | -0.0672 | -15.9236
-13.5 | -0.8668 | 0.04744 | -0.0676 | -18.2715
-13 | -0.8844 | 0.04144 | -0.0663 | -21.3417
-12.5 | -0.8851 | 0.03738 | -0.0649 | -23.6784
-12 | -0.8934 | 0.03329 | -0.0623 | -26.8369
-11.5 | -0.9003 | 0.03012 | -0.0585 | -29.8904
-11 | -0.868 | 0.02627 | -0.0629 | -33.0415
-10.5 | -0.8206 | 0.02271 | -0.0695 | -36.1339
-10 | -0.7589 | 0.01931 | -0.0778 | -39.3009
-9.5 | -0.698 | 0.01724 | -0.0824 | -40.4872
-9 | -0.6435 | 0.01491 | -0.0855 | -43.159
-8.5 | -0.5829 | 0.01351 | -0.0881 | -43.1458
-8 | -0.5121 | 0.01216 | -0.0926 | -42.1135
-7.5 | -0.4353 | 0.01098 | -0.0982 | -39.6448
-7 | -0.3546 | 0.0098 | -0.1048 | -36.1837
-6.5 | -0.2876 | 0.00876 | -0.1083 | -32.8311
-6 | -0.2337 | 0.0071 | -0.1098 | -32.9155
-5.5 | -0.1791 | 0.00648 | -0.1101 | -27.6389
-5 | -0.1227 | 0.00645 | -0.1101 | -19.0233
-4.5 | -0.0665 | 0.00648 | -0.11 | -10.2623
-4 | -0.0102 | 0.00657 | -0.1099 | -1.5525
-3.5 | 0.0464 | 0.0067 | -0.1098 | 6.9254
-3 | 0.1022 | 0.00669 | -0.1097 | 15.2765
-2.5 | 0.1587 | 0.00674 | -0.1096 | 23.546
-2 | 0.2152 | 0.00681 | -0.1096 | 31.6006
-1.5 | 0.2712 | 0.00681 | -0.1096 | 39.8238
-1 | 0.3274 | 0.0069 | -0.1095 | 47.4493
-0.5 | 0.384 | 0.00699 | -0.1096 | 54.9356
0 | 0.44 | 0.00704 | -0.1095 | 62.5
0.5 | 0.4957 | 0.00716 | -0.1094 | 69.2318
1 | 0.5516 | 0.0073 | -0.1093 | 75.5616
1.5 | 0.6072 | 0.0074 | -0.1092 | 82.0541
2 | 0.662 | 0.00759 | -0.1089 | 87.22
2.5 | 0.7172 | 0.00776 | -0.1087 | 92.4227
3 | 0.7715 | 0.00795 | -0.1084 | 97.044
3.5 | 0.8257 | 0.00819 | -0.108 | 100.8181
4 | 0.8791 | 0.00844 | -0.1075 | 104.1588
4.5 | 0.9324 | 0.00872 | -0.107 | 106.9266
5 | 0.9843 | 0.00906 | -0.1062 | 108.6424
5.5 | 1.0357 | 0.00944 | -0.1054 | 109.714
6 | 1.0863 | 0.00983 | -0.1045 | 110.5086
6.5 | 1.1346 | 0.01036 | -0.1031 | 109.5174
7 | 1.1809 | 0.01099 | -0.1015 | 107.4522
7.5 | 1.2232 | 0.01182 | -0.0992 | 103.4856
8 | 1.263 | 0.01272 | -0.0965 | 99.2925
8.5 | 1.3012 | 0.01359 | -0.0935 | 95.7469
9 | 1.333 | 0.01452 | -0.0894 | 91.8044
9.5 | 1.363 | 0.01555 | -0.0851 | 87.6527
10 | 1.3929 | 0.01658 | -0.0809 | 84.0109
10.5 | 1.4192 | 0.01776 | -0.0765 | 79.9099
11 | 1.4408 | 0.01903 | -0.0715 | 75.712
11.5 | 1.4561 | 0.02038 | -0.0658 | 71.4475
12 | 1.4752 | 0.02232 | -0.0616 | 66.0932
12.5 | 1.4927 | 0.02452 | -0.0578 | 60.8768
13 | 1.5085 | 0.02706 | -0.0545 | 55.7465
13.5 | 1.5201 | 0.03014 | -0.0514 | 50.4346
14 | 1.5289 | 0.03375 | -0.0488 | 45.3007
14.5 | 1.5377 | 0.03768 | -0.0469 | 40.8094
15 | 1.5404 | 0.04253 | -0.0456 | 36.2191
15.5 | 1.5427 | 0.04783 | -0.0449 | 32.2538
16 | 1.5426 | 0.05378 | -0.045 | 28.6835
16.5 | 1.531 | 0.06165 | -0.0461 | 24.8337
17 | 1.5294 | 0.06871 | -0.0476 | 22.2588
17.5 | 1.5197 | 0.07728 | -0.0501 | 19.6649
18 | 1.5015 | 0.08766 | -0.0539 | 17.1287
18.5 | 1.4782 | 0.09941 | -0.0588 | 14.8697
19 | 1.4626 | 0.11029 | -0.0638 | 13.2614
19.5 | 1.4428 | 0.12218 | -0.0697 | 11.8088
20 | 1.4224 | 0.13447 | -0.0764 | 10.5778

## 45. Re 1M Mach 0.25 (1)
BIGFOIL.COM POLAR EXPORT
e555
EPPLER 555 |  |  |  | Cl Max: | 1.572 | at alpha= | 9.5 | deg
JavaFoil+Calcfoil stall+Eppler ext transition |  |  |  | L/D Max: | 130.387 | at alpha= | 5.5 | deg
Re: | 1000000 |  |  | Cd Min: | 0.00662 | at alpha= | -3 | deg
Mach: | 0.25 |  |  | Cl=0 at alpha= | -4.5238 | deg
|  |  |  | @ Cl=0.1, Cd= | 0.0070209
|  |  |  | @ Cl=0.4, Cd= | 0.0068057
|  |  |  | @ Cl=0.6, Cd= | 0.0071698
alpha (deg) | Cl | Cd | Cm | Cl/Cd
-17 | -0.166 | 0.14239 | -0.041 | -1.167
-16.5 | -0.235 | 0.135 | -0.04 | -1.742
-16 | -0.29 | 0.12767 | -0.039 | -2.27
-15.5 | -0.338 | 0.12015 | -0.04 | -2.814
-15 | -0.381 | 0.11356 | -0.039 | -3.356
-14.5 | -0.419 | 0.10733 | -0.037 | -3.903
-14 | -0.452 | 0.10134 | -0.038 | -4.456
-13.5 | -0.478 | 0.09544 | -0.038 | -5.009
-13 | -0.498 | 0.08942 | -0.037 | -5.57
-12.5 | -0.511 | 0.08429 | -0.038 | -6.064
-12 | -0.517 | 0.0789 | -0.038 | -6.555
-11.5 | -0.515 | 0.07419 | -0.037 | -6.943
-11 | -0.506 | 0.06958 | -0.041 | -7.275
-10.5 | -0.49 | 0.06535 | -0.039 | -7.504
-10 | -0.468 | 0.06173 | -0.038 | -7.587
-9.5 | -0.51 | 0.02048 | -0.102 | -24.903
-9 | -0.474 | 0.01907 | -0.103 | -24.882
-8.5 | -0.434 | 0.01759 | -0.104 | -24.649
-8 | -0.388 | 0.01646 | -0.106 | -23.595
-7.5 | -0.339 | 0.01528 | -0.107 | -22.219
-7 | -0.287 | 0.01424 | -0.108 | -20.174
-6.5 | -0.233 | 0.01329 | -0.11 | -17.525
-6 | -0.185 | 0.00837 | -0.117 | -22.064
-5.5 | -0.123 | 0.00838 | -0.118 | -14.666
-5 | -0.06 | 0.00836 | -0.119 | -7.218
-4.5 | 0.003 | 0.00841 | -0.119 | 0.317
-4 | 0.066 | 0.00694 | -0.12 | 9.504
-3.5 | 0.129 | 0.00709 | -0.121 | 18.24
-3 | 0.193 | 0.00662 | -0.122 | 29.09
-2.5 | 0.256 | 0.00669 | -0.122 | 38.236
-2 | 0.319 | 0.00668 | -0.123 | 47.768
-1.5 | 0.382 | 0.00678 | -0.124 | 56.41
-1 | 0.445 | 0.00687 | -0.124 | 64.798
-0.5 | 0.508 | 0.00697 | -0.125 | 72.946
0 | 0.571 | 0.00711 | -0.126 | 80.373
0.5 | 0.634 | 0.00724 | -0.126 | 87.57
1 | 0.697 | 0.00737 | -0.127 | 94.599
1.5 | 0.76 | 0.00751 | -0.128 | 101.205
2 | 0.822 | 0.00771 | -0.128 | 106.713
2.5 | 0.885 | 0.00795 | -0.129 | 111.321
3 | 0.947 | 0.00818 | -0.129 | 115.684
3.5 | 1.009 | 0.00838 | -0.13 | 120.293
4 | 1.07 | 0.00867 | -0.13 | 123.463
4.5 | 1.131 | 0.00893 | -0.131 | 126.565
5 | 1.191 | 0.00922 | -0.131 | 129.178
5.5 | 1.249 | 0.00958 | -0.132 | 130.387
6 | 1.307 | 0.01004 | -0.132 | 130.265
6.5 | 1.362 | 0.01088 | -0.133 | 125.191
7 | 1.415 | 0.0122 | -0.133 | 115.984
7.5 | 1.463 | 0.01338 | -0.134 | 109.345
8 | 1.502 | 0.01501 | -0.134 | 100.064
8.5 | 1.534 | 0.02234 | -0.135 | 68.655
9 | 1.557 | 0.02653 | -0.135 | 58.707
9.5 | 1.572 | 0.02646 | -0.136 | 59.409
10 | 1.543 | 0.02169 | -0.133 | 71.147
10.5 | 1.52 | 0.02773 | -0.132 | 54.812
11 | 1.488 | 0.03036 | -0.131 | 49.015
11.5 | 1.443 | 0.03352 | -0.13 | 43.041
12 | 1.385 | 0.03712 | -0.128 | 37.301
12.5 | 1.312 | 0.04249 | -0.127 | 30.881
13 | 1.224 | 0.05049 | -0.124 | 24.245
13.5 | 1.123 | 0.06179 | -0.119 | 18.167
14 | 0.996 | 0.0848 | -0.108 | 11.751
14.5 | 0.866 | 0.11663 | -0.084 | 7.424

## 46. Re 1M Mach 0.25 (2)
BIGFOIL.COM POLAR EXPORT
e555
EPPLER 555 |  |  |  | Cl Max: | 1.4983 | at alpha= | 14 | deg
XFOIL ncrit=9 |  |  |  | L/D Max: | 109.158 | at alpha= | 6 | deg
Re: | 1000000 |  |  | Cd Min: | 0.17137 | at alpha= | -16 | deg
Mach: | 0.25 |  |  | Cl=0 at alpha= | -3.8628 | deg
|  |  |  | @ Cl=0.1, Cd= | 0.00681
|  |  |  | @ Cl=0.4, Cd= | 0.0071239
|  |  |  | @ Cl=0.6, Cd= | 0.0075273
alpha (deg) | Cl | Cd | Cm | Cl/Cd
-16 | -0.4822 | 0.17137 | -0.0205 | -2.8138
-15.5 | -0.4738 | 0.16342 | -0.0235 | -2.8993
-15 | -0.6754 | 0.1013 | -0.0477 | -6.6673
-14.5 | -0.7186 | 0.08556 | -0.0557 | -8.3988
-14 | -0.7475 | 0.07377 | -0.0612 | -10.1328
-13.5 | -0.7722 | 0.06368 | -0.0653 | -12.1263
-13 | -0.7913 | 0.05533 | -0.068 | -14.3015
-12.5 | -0.8054 | 0.0485 | -0.0688 | -16.6062
-12 | -0.816 | 0.04296 | -0.0684 | -18.9944
-11.5 | -0.8229 | 0.03837 | -0.0668 | -21.4464
-11 | -0.8361 | 0.03428 | -0.0629 | -24.3903
-10.5 | -0.8047 | 0.02977 | -0.0675 | -27.0306
-10 | -0.7612 | 0.02547 | -0.0736 | -29.8861
-9.5 | -0.7172 | 0.02154 | -0.0793 | -33.2962
-9 | -0.6613 | 0.01761 | -0.0866 | -37.5525
-8.5 | -0.6039 | 0.01498 | -0.0905 | -40.3138
-8 | -0.5291 | 0.01329 | -0.0957 | -39.8119
-7.5 | -0.4446 | 0.0118 | -0.1027 | -37.678
-7 | -0.3638 | 0.01041 | -0.1088 | -34.9472
-6 | -0.2445 | 0.00796 | -0.1122 | -30.7161
-5.5 | -0.1909 | 0.00665 | -0.1126 | -28.7068
-5 | -0.1327 | 0.0066 | -0.1124 | -20.1061
-4.5 | -0.0743 | 0.00663 | -0.1122 | -11.2066
-4 | -0.016 | 0.00668 | -0.1121 | -2.3952
-3.5 | 0.0423 | 0.00681 | -0.1119 | 6.2115
-3 | 0.1006 | 0.00681 | -0.1118 | 14.7724
-2.5 | 0.1585 | 0.00686 | -0.1116 | 23.105
-2 | 0.2169 | 0.00691 | -0.1116 | 31.3893
-1.5 | 0.2752 | 0.00695 | -0.1116 | 39.5971
-1 | 0.3332 | 0.00701 | -0.1115 | 47.5321
-0.5 | 0.391 | 0.00711 | -0.1114 | 54.993
0 | 0.4492 | 0.0072 | -0.1114 | 62.3889
0.5 | 0.5069 | 0.00728 | -0.1112 | 69.6291
1 | 0.5642 | 0.00744 | -0.111 | 75.8333
1.5 | 0.6216 | 0.00758 | -0.1108 | 82.0053
2 | 0.6785 | 0.00773 | -0.1105 | 87.7749
2.5 | 0.7348 | 0.00795 | -0.1101 | 92.4277
3 | 0.7913 | 0.00814 | -0.1097 | 97.2113
3.5 | 0.8467 | 0.00841 | -0.109 | 100.6778
4 | 0.9022 | 0.00867 | -0.1084 | 104.06
4.5 | 0.9567 | 0.00898 | -0.1076 | 106.5367
5 | 1.0103 | 0.00935 | -0.1066 | 108.0535
5.5 | 1.0631 | 0.00974 | -0.1054 | 109.1478
6 | 1.1145 | 0.01021 | -0.1039 | 109.1577
6.5 | 1.1628 | 0.01082 | -0.102 | 107.4677
7 | 1.2085 | 0.01154 | -0.0995 | 104.7227
7.5 | 1.2492 | 0.01247 | -0.0963 | 100.1764
8 | 1.2841 | 0.01342 | -0.092 | 95.6855
8.5 | 1.3173 | 0.01441 | -0.0874 | 91.4157
9 | 1.3477 | 0.01556 | -0.0826 | 86.6131
9.5 | 1.376 | 0.0168 | -0.0777 | 81.9048
10 | 1.4021 | 0.01818 | -0.0727 | 77.1232
10.5 | 1.4252 | 0.01976 | -0.0678 | 72.1255
11 | 1.4438 | 0.02163 | -0.0627 | 66.7499
11.5 | 1.4543 | 0.02361 | -0.0569 | 61.5968
12 | 1.469 | 0.02644 | -0.0529 | 55.5598
12.5 | 1.4812 | 0.02974 | -0.0496 | 49.805
13 | 1.4897 | 0.03368 | -0.0468 | 44.231
13.5 | 1.4925 | 0.03851 | -0.0447 | 38.7562
14 | 1.4983 | 0.04349 | -0.0435 | 34.4516
14.5 | 1.495 | 0.04985 | -0.043 | 29.99
15 | 1.4928 | 0.0566 | -0.0435 | 26.3746
15.5 | 1.479 | 0.06529 | -0.0451 | 22.6528
16 | 1.4711 | 0.07378 | -0.0474 | 19.939
16.5 | 1.4558 | 0.08382 | -0.0508 | 17.3682
17 | 1.4326 | 0.09561 | -0.0557 | 14.9838
17.5 | 1.4089 | 0.10805 | -0.0615 | 13.0393
18 | 1.3874 | 0.12053 | -0.0678 | 11.5108
18.5 | 1.366 | 0.13335 | -0.0748 | 10.2437
19 | 1.345 | 0.14631 | -0.0825 | 9.1928

## 47. Re 1M Mach 0.50 (1)
BIGFOIL.COM POLAR EXPORT
e555
EPPLER 555 |  |  |  | Cl Max: | 1.549 | at alpha= | 7.5 | deg
JavaFoil+Calcfoil stall+Eppler ext transition |  |  |  | L/D Max: | 125.762 | at alpha= | 4.5 | deg
Re: | 1000000 |  |  | Cd Min: | 0.00685 | at alpha= | -3.5 | deg
Mach: | 0.5 |  |  | Cl=0 at alpha= | -4.5214 | deg
|  |  |  | @ Cl=0.1, Cd= | 0.0079563
|  |  |  | @ Cl=0.4, Cd= | 0.0071837
|  |  |  | @ Cl=0.6, Cd= | 0.0074531
alpha (deg) | Cl | Cd | Cm | Cl/Cd
-20 | -0.862 | 0.20155 | -0.058 | -4.276
-19.5 | -0.834 | 0.19424 | -0.057 | -4.295
-19 | -0.807 | 0.18631 | -0.058 | -4.333
-18.5 | -0.78 | 0.18145 | -0.058 | -4.299
-18 | -0.753 | 0.17785 | -0.058 | -4.234
-17.5 | -0.727 | 0.17051 | -0.06 | -4.264
-17 | -0.697 | 0.16423 | -0.057 | -4.244
-16.5 | -0.669 | 0.15784 | -0.055 | -4.237
-16 | -0.641 | 0.15347 | -0.055 | -4.179
-15.5 | -0.614 | 0.14891 | -0.055 | -4.123
-15 | -0.586 | 0.1439 | -0.055 | -4.075
-14.5 | -0.56 | 0.13718 | -0.058 | -4.079
-14 | -0.53 | 0.12912 | -0.052 | -4.107
-13.5 | -0.502 | 0.12413 | -0.05 | -4.047
-13 | -0.475 | 0.11989 | -0.05 | -3.96
-12.5 | -0.447 | 0.1137 | -0.051 | -3.932
-12 | -0.419 | 0.11053 | -0.05 | -3.793
-11.5 | -0.391 | 0.08431 | -0.049 | -4.643
-11 | -0.364 | 0.07529 | -0.055 | -4.838
-10.5 | -0.336 | 0.0739 | -0.046 | -4.54
-10 | -0.308 | 0.06789 | -0.046 | -4.532
-9.5 | -0.28 | 0.06482 | -0.044 | -4.315
-9 | -0.252 | 0.05923 | -0.043 | -4.248
-8.5 | -0.224 | 0.05484 | -0.044 | -4.079
-8 | -0.325 | 0.05104 | -0.045 | -6.361
-7.5 | -0.349 | 0.01972 | -0.117 | -17.702
-7 | -0.305 | 0.01822 | -0.118 | -16.726
-6.5 | -0.251 | 0.01688 | -0.12 | -14.852
-6 | -0.191 | 0.01569 | -0.121 | -12.187
-5.5 | -0.134 | 0.009 | -0.129 | -14.946
-5 | -0.067 | 0.00929 | -0.133 | -7.245
-4.5 | 0.003 | 0.00922 | -0.133 | 0.323
-4 | 0.074 | 0.00861 | -0.134 | 8.559
-3.5 | 0.144 | 0.00685 | -0.135 | 21.081
-3 | 0.215 | 0.00694 | -0.136 | 30.993
-2.5 | 0.286 | 0.00701 | -0.137 | 40.777
-2 | 0.357 | 0.00711 | -0.137 | 50.114
-1.5 | 0.427 | 0.00723 | -0.138 | 59.052
-1 | 0.498 | 0.00727 | -0.139 | 68.428
-0.5 | 0.568 | 0.00738 | -0.14 | 76.968
0 | 0.638 | 0.00754 | -0.14 | 84.683
0.5 | 0.709 | 0.00771 | -0.141 | 91.946
1 | 0.779 | 0.0079 | -0.142 | 98.616
1.5 | 0.848 | 0.00813 | -0.143 | 104.372
2 | 0.918 | 0.00835 | -0.143 | 109.958
2.5 | 0.987 | 0.00865 | -0.144 | 114.204
3 | 1.056 | 0.00896 | -0.145 | 117.856
3.5 | 1.124 | 0.00932 | -0.145 | 120.649
4 | 1.192 | 0.00963 | -0.146 | 123.827
4.5 | 1.258 | 0.01 | -0.146 | 125.762
5 | 1.323 | 0.01055 | -0.147 | 125.369
5.5 | 1.385 | 0.01137 | -0.148 | 121.848
6 | 1.445 | 0.01275 | -0.148 | 113.282
6.5 | 1.497 | 0.01472 | -0.149 | 101.706
7 | 1.54 | 0.02418 | -0.149 | 63.692
7.5 | 1.549 | 0.02522 | -0.148 | 61.404
8 | 1.496 | 0.02167 | -0.146 | 69.03
8.5 | 1.345 | 0.0332 | -0.143 | 40.518
9 | 0.859 | 0.04632 | -0.133 | 18.552
9.5 | 0.788 | 0.08053 | -0.058 | 9.787
10 | 0.816 | 0.09752 | -0.059 | 8.365
10.5 | 0.844 | 0.10396 | -0.064 | 8.119
11 | 0.873 | 0.11116 | -0.068 | 7.85
11.5 | 0.901 | 0.11752 | -0.07 | 7.664
12 | 0.931 | 0.12404 | -0.078 | 7.508
12.5 | 0.958 | 0.1306 | -0.077 | 7.335

## 48. Re 1M Mach 0.50 (2)
BIGFOIL.COM POLAR EXPORT
e555
EPPLER 555 |  |  |  | Cl Max: | 1.4189 | at alpha= | 11 | deg
XFOIL ncrit=9 |  |  |  | L/D Max: | 103.944 | at alpha= | 5 | deg
Re: | 1000000 |  |  | Cd Min: | 0.25246 | at alpha= | -20 | deg
Mach: | 0.5 |  |  | Cl=0 at alpha= | -3.6588 | deg
|  |  |  | @ Cl=0.1, Cd= | 0.0074153
|  |  |  | @ Cl=0.4, Cd= | 0.0076521
|  |  |  | @ Cl=0.6, Cd= | 0.0080573
alpha (deg) | Cl | Cd | Cm | Cl/Cd
-20 | -0.6173 | 0.25246 | 0.0089 | -2.4451
-19.5 | -0.5963 | 0.24598 | 0.0058 | -2.4242
-19 | -0.5764 | 0.23848 | 0.0019 | -2.417
-18.5 | -0.5571 | 0.23059 | -0.002 | -2.416
-18 | -0.5424 | 0.2198 | -0.0075 | -2.4677
-17.5 | -0.5247 | 0.21183 | -0.0107 | -2.477
-17 | -0.5054 | 0.20515 | -0.0134 | -2.4636
-16.5 | -0.4876 | 0.19792 | -0.0165 | -2.4636
-16 | -0.4714 | 0.18992 | -0.0199 | -2.4821
-15.5 | -0.4627 | 0.17851 | -0.0251 | -2.592
-15 | -0.4509 | 0.17017 | -0.0278 | -2.6497
-14.5 | -0.4395 | 0.16144 | -0.0302 | -2.7224
-14 | -0.43 | 0.15323 | -0.033 | -2.8062
-13.5 | -0.4366 | 0.14025 | -0.0373 | -3.113
-13 | -0.4416 | 0.12919 | -0.0412 | -3.4182
-12.5 | -0.457 | 0.11673 | -0.0456 | -3.915
-12 | -0.4735 | 0.10501 | -0.05 | -4.5091
-11.5 | -0.4984 | 0.09207 | -0.0552 | -5.4133
-11 | -0.5294 | 0.07933 | -0.0609 | -6.6734
-10.5 | -0.5598 | 0.06843 | -0.0653 | -8.1806
-10 | -0.5864 | 0.05797 | -0.0707 | -10.1156
-9.5 | -0.5912 | 0.04654 | -0.0822 | -12.7031
-9 | -0.585 | 0.03756 | -0.0902 | -15.5751
-8.5 | -0.5646 | 0.03113 | -0.0945 | -18.1368
-8 | -0.5385 | 0.02607 | -0.0968 | -20.6559
-7.5 | -0.4743 | 0.02016 | -0.1087 | -23.5268
-7 | -0.3923 | 0.01479 | -0.1235 | -26.5247
-6.5 | -0.3447 | 0.01244 | -0.1242 | -27.709
-6 | -0.2947 | 0.01088 | -0.1228 | -27.0864
-5.5 | -0.2416 | 0.00909 | -0.1221 | -26.5787
-5 | -0.1829 | 0.00721 | -0.1225 | -25.3675
-4.5 | -0.1146 | 0.00718 | -0.1218 | -15.961
-4 | -0.0464 | 0.00725 | -0.1213 | -6.4
-3.5 | 0.0216 | 0.00739 | -0.1208 | 2.9229
-3 | 0.0882 | 0.00741 | -0.1203 | 11.9028
-2.5 | 0.1554 | 0.00744 | -0.12 | 20.8871
-2 | 0.2221 | 0.00746 | -0.1198 | 29.7721
-1.5 | 0.288 | 0.0075 | -0.1194 | 38.4
-1 | 0.3544 | 0.00759 | -0.1192 | 46.693
-0.5 | 0.4205 | 0.00768 | -0.1189 | 54.7526
0 | 0.4857 | 0.00777 | -0.1184 | 62.5097
0.5 | 0.5511 | 0.00793 | -0.1179 | 69.4956
1 | 0.6164 | 0.0081 | -0.1174 | 76.0988
1.5 | 0.6805 | 0.00827 | -0.1166 | 82.2854
2 | 0.7447 | 0.0085 | -0.1156 | 87.6118
2.5 | 0.8082 | 0.00876 | -0.1145 | 92.2603
3 | 0.8708 | 0.00904 | -0.113 | 96.3274
3.5 | 0.9327 | 0.00937 | -0.1113 | 99.5411
4 | 0.9933 | 0.00974 | -0.1092 | 101.9815
4.5 | 1.0524 | 0.01017 | -0.1067 | 103.4808
5 | 1.107 | 0.01065 | -0.1032 | 103.9437
5.5 | 1.158 | 0.01124 | -0.0989 | 103.0249
6 | 1.2056 | 0.01205 | -0.0941 | 100.0498
6.5 | 1.2475 | 0.01309 | -0.0885 | 95.3018
7.5 | 1.3142 | 0.016 | -0.0756 | 82.1375
8 | 1.3406 | 0.01795 | -0.0689 | 74.6852
8.5 | 1.3632 | 0.02037 | -0.0627 | 66.9219
9 | 1.3841 | 0.02324 | -0.0571 | 59.5568
9.5 | 1.3982 | 0.02696 | -0.0522 | 51.862
10 | 1.411 | 0.03125 | -0.0483 | 45.152
10.5 | 1.4179 | 0.03647 | -0.0453 | 38.8785
11 | 1.4189 | 0.04269 | -0.0434 | 33.2373
11.5 | 1.4134 | 0.05005 | -0.0427 | 28.2398
12 | 1.4011 | 0.05867 | -0.0434 | 23.881
12.5 | 1.3816 | 0.06853 | -0.0454 | 20.1605
13 | 1.3561 | 0.07882 | -0.0477 | 17.205
13.5 | 1.3293 | 0.09115 | -0.0528 | 14.5837
14 | 1.3042 | 0.10393 | -0.0589 | 12.5488
14.5 | 1.2799 | 0.11719 | -0.066 | 10.9216
15 | 1.2566 | 0.13088 | -0.0741 | 9.6012
15.5 | 1.2347 | 0.14482 | -0.0829 | 8.5258
16 | 1.2151 | 0.15896 | -0.0924 | 7.6441

## 49. Re 2M Mach 0.00 (1)
BIGFOIL.COM POLAR EXPORT
e555
EPPLER 555 |  |  |  | Cl Max: | 1.603 | at alpha= | 11 | deg
JavaFoil+Calcfoil stall+Eppler ext transition |  |  |  | L/D Max: | 142.319 | at alpha= | 5.5 | deg
Re: | 2000000 |  |  | Cd Min: | 0.00584 | at alpha= | -4 | deg
Mach: | 0 |  |  | Cl=0 at alpha= | -4.5246 | deg
|  |  |  | @ Cl=0.1, Cd= | 0.0058754
|  |  |  | @ Cl=0.4, Cd= | 0.0061043
|  |  |  | @ Cl=0.6, Cd= | 0.0064579
alpha (deg) | Cl | Cd | Cm | Cl/Cd
-18.5 | -0.517 | 0.14098 | -0.05 | -3.667
-18 | -0.533 | 0.13438 | -0.051 | -3.967
-17.5 | -0.548 | 0.12801 | -0.051 | -4.284
-17 | -0.564 | 0.1208 | -0.053 | -4.665
-16.5 | -0.578 | 0.11349 | -0.055 | -5.09
-16 | -0.591 | 0.1058 | -0.058 | -5.582
-15.5 | -0.601 | 0.09873 | -0.06 | -6.092
-15 | -0.657 | 0.05178 | -0.082 | -12.689
-14.5 | -0.671 | 0.04273 | -0.086 | -15.705
-14 | -0.677 | 0.03775 | -0.088 | -17.936
-13.5 | -0.679 | 0.03342 | -0.089 | -20.326
-13 | -0.676 | 0.02991 | -0.091 | -22.614
-12.5 | -0.668 | 0.02704 | -0.092 | -24.715
-12 | -0.655 | 0.0246 | -0.094 | -26.646
-11.5 | -0.637 | 0.02291 | -0.095 | -27.797
-11 | -0.614 | 0.02096 | -0.096 | -29.281
-10.5 | -0.586 | 0.01923 | -0.098 | -30.468
-10 | -0.553 | 0.01771 | -0.099 | -31.256
-9.5 | -0.517 | 0.01648 | -0.1 | -31.373
-9 | -0.477 | 0.01527 | -0.102 | -31.228
-8.5 | -0.433 | 0.01412 | -0.103 | -30.673
-8 | -0.386 | 0.01308 | -0.104 | -29.521
-7.5 | -0.336 | 0.01219 | -0.106 | -27.593
-7 | -0.284 | 0.00946 | -0.107 | -30.041
-6.5 | -0.23 | 0.0098 | -0.109 | -23.492
-6 | -0.179 | 0.00728 | -0.113 | -24.602
-5.5 | -0.119 | 0.00728 | -0.114 | -16.36
-5 | -0.058 | 0.00734 | -0.115 | -7.972
-4.5 | 0.003 | 0.00617 | -0.116 | 0.418
-4 | 0.064 | 0.00584 | -0.116 | 10.938
-3.5 | 0.125 | 0.0059 | -0.117 | 21.221
-3 | 0.186 | 0.00594 | -0.118 | 31.391
-2.5 | 0.248 | 0.00599 | -0.118 | 41.354
-2 | 0.309 | 0.00599 | -0.119 | 51.58
-1.5 | 0.37 | 0.00606 | -0.12 | 61.048
-1 | 0.431 | 0.00615 | -0.12 | 70.115
-0.5 | 0.492 | 0.00625 | -0.121 | 78.797
0 | 0.553 | 0.00635 | -0.122 | 87.092
0.5 | 0.614 | 0.00649 | -0.122 | 94.603
1 | 0.675 | 0.0066 | -0.123 | 102.3
1.5 | 0.736 | 0.00676 | -0.123 | 108.855
2 | 0.797 | 0.00694 | -0.124 | 114.841
2.5 | 0.857 | 0.00712 | -0.125 | 120.391
3 | 0.917 | 0.00725 | -0.125 | 126.497
3.5 | 0.977 | 0.00744 | -0.126 | 131.376
4 | 1.037 | 0.00764 | -0.126 | 135.614
4.5 | 1.096 | 0.00787 | -0.127 | 139.193
5 | 1.154 | 0.00816 | -0.127 | 141.505
5.5 | 1.212 | 0.00851 | -0.128 | 142.319
6 | 1.268 | 0.00909 | -0.128 | 139.486
6.5 | 1.323 | 0.0097 | -0.129 | 136.422
7 | 1.375 | 0.01036 | -0.129 | 132.701
7.5 | 1.424 | 0.01104 | -0.13 | 128.968
8 | 1.467 | 0.01183 | -0.13 | 124.041
8.5 | 1.505 | 0.0128 | -0.13 | 117.589
9 | 1.537 | 0.01356 | -0.131 | 113.358
9.5 | 1.563 | 0.01466 | -0.131 | 106.641
10 | 1.584 | 0.02201 | -0.132 | 71.947
10.5 | 1.597 | 0.02329 | -0.132 | 68.555
11 | 1.603 | 0.02509 | -0.132 | 63.9
11.5 | 1.571 | 0.02281 | -0.13 | 68.907
12 | 1.549 | 0.02596 | -0.129 | 59.673
12.5 | 1.526 | 0.02811 | -0.128 | 54.272
13 | 1.494 | 0.03024 | -0.127 | 49.417
13.5 | 1.456 | 0.03377 | -0.126 | 43.11
14 | 1.413 | 0.0376 | -0.125 | 37.585
14.5 | 1.368 | 0.04142 | -0.124 | 33.032
15 | 1.317 | 0.04672 | -0.122 | 28.196
15.5 | 1.265 | 0.05272 | -0.121 | 23.991
16 | 1.209 | 0.06011 | -0.119 | 20.114

## 50. Re 2M Mach 0.00 (2)
BIGFOIL.COM POLAR EXPORT
e555
EPPLER 555 |  |  |  | Cl Max: | 1.6542 | at alpha= | 16.5 | deg
XFOIL ncrit=9 |  |  |  | L/D Max: | 125.215 | at alpha= | 5.5 | deg
Re: | 2000000 |  |  | Cd Min: | 0.11337 | at alpha= | -18.5 | deg
Mach: | 0 |  |  | Cl=0 at alpha= | -3.9253 | deg
|  |  |  | @ Cl=0.1, Cd= | 0.0054853
|  |  |  | @ Cl=0.4, Cd= | 0.0058208
|  |  |  | @ Cl=0.6, Cd= | 0.0062699
alpha (deg) | Cl | Cd | Cm | Cl/Cd
-18.5 | -0.8751 | 0.11337 | -0.0384 | -7.719
-18 | -0.9076 | 0.1 | -0.0447 | -9.076
-17.5 | -0.9401 | 0.08745 | -0.0504 | -10.7501
-17 | -0.9625 | 0.07725 | -0.0548 | -12.4595
-16.5 | -0.9784 | 0.06858 | -0.0582 | -14.2666
-16 | -0.9902 | 0.0609 | -0.0608 | -16.2594
-15.5 | -0.9996 | 0.05396 | -0.0629 | -18.5248
-15 | -1.0008 | 0.04837 | -0.0642 | -20.6905
-14.5 | -1.0073 | 0.0428 | -0.0648 | -23.535
-14 | -1.0064 | 0.03844 | -0.0646 | -26.1811
-13.5 | -1.0086 | 0.03422 | -0.0635 | -29.474
-13 | -1.0076 | 0.0307 | -0.0616 | -32.8208
-12.5 | -0.9939 | 0.02667 | -0.0633 | -37.2666
-12 | -0.9536 | 0.02203 | -0.0713 | -43.2864
-11.5 | -0.9059 | 0.01805 | -0.079 | -50.1884
-11 | -0.8425 | 0.01611 | -0.0845 | -52.2967
-10.5 | -0.7912 | 0.01471 | -0.086 | -53.7865
-10 | -0.7279 | 0.01345 | -0.0895 | -54.119
-9.5 | -0.6753 | 0.01242 | -0.0902 | -54.372
-9 | -0.6066 | 0.01138 | -0.0942 | -53.304
-8.5 | -0.5187 | 0.01032 | -0.1023 | -50.2616
-8 | -0.4366 | 0.00956 | -0.1089 | -45.6695
-7.5 | -0.3797 | 0.00902 | -0.1099 | -42.0953
-7 | -0.3288 | 0.00849 | -0.1095 | -38.7279
-6.5 | -0.2775 | 0.00796 | -0.1092 | -34.8618
-6 | -0.2263 | 0.00734 | -0.1089 | -30.8311
-5.5 | -0.1745 | 0.00642 | -0.1091 | -27.1807
-5 | -0.1214 | 0.00549 | -0.1095 | -22.1129
-4.5 | -0.0649 | 0.00541 | -0.1096 | -11.9963
-4 | -0.0085 | 0.00541 | -0.1098 | -1.5712
-3.5 | 0.0484 | 0.00544 | -0.1099 | 8.8971
-3 | 0.1054 | 0.00549 | -0.1101 | 19.1985
-2.5 | 0.1624 | 0.00552 | -0.1103 | 29.4203
-1.5 | 0.2764 | 0.00566 | -0.1107 | 48.8339
-1 | 0.3335 | 0.00572 | -0.111 | 58.3042
-0.5 | 0.3902 | 0.0058 | -0.1111 | 67.2759
0 | 0.4468 | 0.00592 | -0.1112 | 75.473
0.5 | 0.5033 | 0.00603 | -0.1114 | 83.466
1 | 0.5595 | 0.00615 | -0.1114 | 90.9756
2 | 0.671 | 0.00648 | -0.1114 | 103.5494
2.5 | 0.726 | 0.00667 | -0.1113 | 108.8456
3 | 0.7812 | 0.00687 | -0.1112 | 113.7118
3.5 | 0.8354 | 0.00711 | -0.1109 | 117.4965
4 | 0.8896 | 0.00735 | -0.1107 | 121.034
4.5 | 0.9426 | 0.00767 | -0.1102 | 122.8944
5 | 0.9949 | 0.008 | -0.1096 | 124.3625
5.5 | 1.0468 | 0.00836 | -0.109 | 125.2153
6 | 1.0961 | 0.00886 | -0.108 | 123.7133
7 | 1.1894 | 0.01014 | -0.1049 | 117.2978
7.5 | 1.2344 | 0.01083 | -0.1032 | 113.9797
8 | 1.2772 | 0.0116 | -0.1011 | 110.1034
8.5 | 1.3197 | 0.01232 | -0.0989 | 107.1185
9 | 1.3599 | 0.01308 | -0.0964 | 103.9679
9.5 | 1.395 | 0.01383 | -0.0929 | 100.8677
10 | 1.4252 | 0.01473 | -0.0886 | 96.7549
10.5 | 1.4558 | 0.01565 | -0.0845 | 93.0224
11 | 1.4849 | 0.01662 | -0.0804 | 89.3442
11.5 | 1.5117 | 0.01772 | -0.0763 | 85.3104
12 | 1.5357 | 0.01895 | -0.072 | 81.0396
12.5 | 1.5533 | 0.02007 | -0.0668 | 77.3941
13 | 1.5747 | 0.02176 | -0.0629 | 72.3667
13.5 | 1.5912 | 0.0239 | -0.0591 | 66.5774
14 | 1.609 | 0.02616 | -0.0559 | 61.5061
14.5 | 1.6216 | 0.02901 | -0.0528 | 55.898
15 | 1.6344 | 0.03209 | -0.0503 | 50.9318
15.5 | 1.6412 | 0.03597 | -0.0482 | 45.6269
16 | 1.6496 | 0.04001 | -0.0467 | 41.2297
16.5 | 1.6542 | 0.04476 | -0.0458 | 36.9571
17 | 1.651 | 0.05074 | -0.0455 | 32.5384
17.5 | 1.6514 | 0.05674 | -0.046 | 29.1047
18 | 1.648 | 0.06357 | -0.0471 | 25.9242
18.5 | 1.6387 | 0.07166 | -0.0491 | 22.8677
19 | 1.6217 | 0.08132 | -0.0522 | 19.9422
19.5 | 1.6096 | 0.09069 | -0.0557 | 17.7484
20 | 1.595 | 0.10083 | -0.06 | 15.8187

## 51. Re 2M Mach 0.10 (1)
BIGFOIL.COM POLAR EXPORT
e555
EPPLER 555 |  |  |  | Cl Max: | 1.595 | at alpha= | 10.5 | deg
JavaFoil+Calcfoil stall+Eppler ext transition |  |  |  | L/D Max: | 142.113 | at alpha= | 5.5 | deg
Re: | 2000000 |  |  | Cd Min: | 0.00585 | at alpha= | -4 | deg
Mach: | 0.1 |  |  | Cl=0 at alpha= | -4.5242 | deg
|  |  |  | @ Cl=0.1, Cd= | 0.0058848
|  |  |  | @ Cl=0.4, Cd= | 0.0061067
|  |  |  | @ Cl=0.6, Cd= | 0.006471
alpha (deg) | Cl | Cd | Cm | Cl/Cd
-18 | -0.492 | 0.13643 | -0.05 | -3.603
-17.5 | -0.51 | 0.12999 | -0.05 | -3.922
-17 | -0.527 | 0.12439 | -0.05 | -4.235
-16.5 | -0.543 | 0.11765 | -0.051 | -4.618
-16 | -0.56 | 0.10913 | -0.055 | -5.133
-15.5 | -0.573 | 0.10294 | -0.056 | -5.568
-15 | -0.596 | 0.08447 | -0.068 | -7.061
-14.5 | -0.645 | 0.04676 | -0.085 | -13.802
-14 | -0.657 | 0.03997 | -0.087 | -16.432
-13.5 | -0.663 | 0.03465 | -0.089 | -19.147
-13 | -0.664 | 0.03088 | -0.091 | -21.497
-12.5 | -0.659 | 0.02783 | -0.093 | -23.667
-12 | -0.649 | 0.02505 | -0.094 | -25.888
-11.5 | -0.632 | 0.02333 | -0.095 | -27.086
-11 | -0.611 | 0.02133 | -0.097 | -28.62
-10.5 | -0.584 | 0.01955 | -0.098 | -29.881
-10 | -0.553 | 0.01796 | -0.099 | -30.771
-9.5 | -0.517 | 0.01673 | -0.101 | -30.907
-9 | -0.477 | 0.01549 | -0.102 | -30.799
-8.5 | -0.434 | 0.01433 | -0.103 | -30.273
-8 | -0.387 | 0.01326 | -0.105 | -29.191
-7.5 | -0.337 | 0.01236 | -0.106 | -27.286
-7 | -0.285 | 0.01153 | -0.107 | -24.739
-6.5 | -0.231 | 0.00993 | -0.109 | -23.252
-6 | -0.18 | 0.0073 | -0.114 | -24.646
-5.5 | -0.12 | 0.00733 | -0.115 | -16.34
-5 | -0.059 | 0.00738 | -0.115 | -7.962
-4.5 | 0.003 | 0.00618 | -0.116 | 0.42
-4 | 0.064 | 0.00585 | -0.117 | 10.974
-3.5 | 0.126 | 0.00591 | -0.118 | 21.292
-3 | 0.187 | 0.00595 | -0.118 | 31.49
-2.5 | 0.249 | 0.006 | -0.119 | 41.488
-2 | 0.311 | 0.00601 | -0.12 | 51.698
-1.5 | 0.372 | 0.00607 | -0.12 | 61.25
-1 | 0.433 | 0.00615 | -0.121 | 70.497
-0.5 | 0.495 | 0.00626 | -0.122 | 79.051
0 | 0.556 | 0.00637 | -0.122 | 87.33
0.5 | 0.617 | 0.00651 | -0.123 | 94.852
1 | 0.679 | 0.00663 | -0.123 | 102.282
1.5 | 0.74 | 0.00677 | -0.124 | 109.332
2 | 0.801 | 0.00694 | -0.125 | 115.37
2.5 | 0.861 | 0.00714 | -0.125 | 120.568
3 | 0.922 | 0.00728 | -0.126 | 126.69
3.5 | 0.982 | 0.00747 | -0.126 | 131.537
4 | 1.042 | 0.00767 | -0.127 | 135.785
4.5 | 1.101 | 0.00791 | -0.127 | 139.254
5 | 1.16 | 0.0082 | -0.128 | 141.467
5.5 | 1.218 | 0.00857 | -0.128 | 142.113
6 | 1.274 | 0.00916 | -0.129 | 139.17
6.5 | 1.329 | 0.00977 | -0.129 | 136.008
7 | 1.381 | 0.01044 | -0.13 | 132.249
7.5 | 1.43 | 0.01114 | -0.13 | 128.399
8 | 1.473 | 0.01194 | -0.131 | 123.336
8.5 | 1.51 | 0.01295 | -0.131 | 116.59
9 | 1.541 | 0.01373 | -0.132 | 112.266
9.5 | 1.566 | 0.01487 | -0.132 | 105.311
10 | 1.584 | 0.02226 | -0.132 | 71.15
10.5 | 1.595 | 0.02391 | -0.133 | 66.716
11 | 1.579 | 0.02352 | -0.131 | 67.116
11.5 | 1.558 | 0.02099 | -0.13 | 74.233
12 | 1.534 | 0.02659 | -0.129 | 57.705
12.5 | 1.505 | 0.02902 | -0.128 | 51.839
13 | 1.467 | 0.03173 | -0.127 | 46.228
13.5 | 1.423 | 0.03531 | -0.126 | 40.31
14 | 1.375 | 0.0395 | -0.125 | 34.804
14.5 | 1.324 | 0.04384 | -0.124 | 30.19
15 | 1.267 | 0.04963 | -0.122 | 25.527
15.5 | 1.207 | 0.05655 | -0.12 | 21.352

## 52. Re 2M Mach 0.10 (2)
BIGFOIL.COM POLAR EXPORT
e555
EPPLER 555 |  |  |  | Cl Max: | 1.6416 | at alpha= | 16 | deg
XFOIL ncrit=9 |  |  |  | L/D Max: | 125.113 | at alpha= | 5.5 | deg
Re: | 2000000 |  |  | Cd Min: | 0.10852 | at alpha= | 20 | deg
Mach: | 0.1 |  |  | Cl=0 at alpha= | -3.9194 | deg
|  |  |  | @ Cl=0.1, Cd= | 0.0054955
|  |  |  | @ Cl=0.4, Cd= | 0.0058375
|  |  |  | @ Cl=0.6, Cd= | 0.0062851
alpha (deg) | Cl | Cd | Cm | Cl/Cd
-17.5 | -0.8882 | 0.09755 | -0.0464 | -9.1051
-17 | -0.9178 | 0.08551 | -0.0519 | -10.7332
-16.5 | -0.9393 | 0.07543 | -0.0562 | -12.4526
-16 | -0.9561 | 0.06664 | -0.0596 | -14.3472
-15.5 | -0.9697 | 0.0588 | -0.0623 | -16.4915
-15 | -0.9755 | 0.05235 | -0.064 | -18.6342
-14.5 | -0.9832 | 0.04621 | -0.0652 | -21.2768
-14 | -0.9847 | 0.04135 | -0.0654 | -23.8138
-13.5 | -0.989 | 0.03673 | -0.0646 | -26.9262
-13 | -0.9901 | 0.03279 | -0.0631 | -30.1952
-12.5 | -0.9903 | 0.02857 | -0.0625 | -34.6622
-12 | -0.942 | 0.02555 | -0.068 | -36.8689
-11.5 | -0.9127 | 0.01942 | -0.0771 | -46.9979
-11 | -0.8483 | 0.01671 | -0.0846 | -50.766
-10.5 | -0.7964 | 0.01513 | -0.0865 | -52.6371
-10 | -0.7331 | 0.01376 | -0.09 | -53.2776
-9.5 | -0.6802 | 0.01264 | -0.0908 | -53.8133
-9 | -0.6105 | 0.01165 | -0.0948 | -52.4034
-8.5 | -0.5218 | 0.01044 | -0.1031 | -49.9808
-8 | -0.4391 | 0.00967 | -0.1097 | -45.4085
-7.5 | -0.3826 | 0.00911 | -0.1105 | -41.9978
-7 | -0.3318 | 0.00856 | -0.11 | -38.7617
-6.5 | -0.2802 | 0.00802 | -0.1097 | -34.9377
-6 | -0.2285 | 0.00741 | -0.1094 | -30.8367
-5.5 | -0.1765 | 0.0065 | -0.1095 | -27.1538
-5 | -0.123 | 0.00552 | -0.1099 | -22.2826
-4.5 | -0.0663 | 0.00543 | -0.1101 | -12.2099
-3.5 | 0.0479 | 0.00545 | -0.1104 | 8.789
-3 | 0.1052 | 0.0055 | -0.1105 | 19.1273
-2.5 | 0.1624 | 0.00554 | -0.1107 | 29.3141
-2 | 0.2198 | 0.00559 | -0.1109 | 39.3202
-1.5 | 0.2773 | 0.00567 | -0.1111 | 48.9065
-1 | 0.3346 | 0.00574 | -0.1113 | 58.2927
-0.5 | 0.3917 | 0.00582 | -0.1115 | 67.3024
0 | 0.4486 | 0.00594 | -0.1116 | 75.5219
0.5 | 0.5055 | 0.00605 | -0.1117 | 83.5537
1 | 0.562 | 0.00617 | -0.1118 | 91.0859
1.5 | 0.6181 | 0.00634 | -0.1118 | 97.4921
2 | 0.6742 | 0.00651 | -0.1118 | 103.5637
2.5 | 0.7295 | 0.0067 | -0.1116 | 108.8806
3 | 0.7851 | 0.00689 | -0.1115 | 113.9478
3.5 | 0.8395 | 0.00715 | -0.1112 | 117.4126
4 | 0.8941 | 0.00738 | -0.1109 | 121.1518
4.5 | 0.9475 | 0.00769 | -0.1104 | 123.212
5 | 1 | 0.00805 | -0.1098 | 124.2236
5.5 | 1.0522 | 0.00841 | -0.1091 | 125.113
6 | 1.1019 | 0.00891 | -0.108 | 123.67
7 | 1.1952 | 0.01023 | -0.1048 | 116.8328
7.5 | 1.24 | 0.01094 | -0.1028 | 113.3455
8 | 1.2829 | 0.01171 | -0.1006 | 109.5559
8.5 | 1.3249 | 0.01246 | -0.0982 | 106.3323
9 | 1.3648 | 0.01322 | -0.0955 | 103.2375
9.5 | 1.3978 | 0.014 | -0.0914 | 99.8429
10 | 1.4287 | 0.01491 | -0.0871 | 95.8216
10.5 | 1.4587 | 0.01588 | -0.0829 | 91.8577
11 | 1.4872 | 0.01692 | -0.0787 | 87.896
11.5 | 1.5135 | 0.01808 | -0.0744 | 83.7113
12 | 1.537 | 0.01939 | -0.07 | 79.2677
12.5 | 1.5524 | 0.0207 | -0.0646 | 74.9952
13 | 1.5734 | 0.02252 | -0.0608 | 69.8668
13.5 | 1.5905 | 0.02476 | -0.0571 | 64.2367
14 | 1.6051 | 0.02739 | -0.0538 | 58.6017
14.5 | 1.6185 | 0.03036 | -0.051 | 53.3103
15 | 1.6279 | 0.03392 | -0.0486 | 47.9923
15.5 | 1.6352 | 0.03798 | -0.0467 | 43.0542
16 | 1.6416 | 0.04247 | -0.0455 | 38.6532
16.5 | 1.6416 | 0.04799 | -0.0449 | 34.2071
17 | 1.6406 | 0.05404 | -0.045 | 30.359
17.5 | 1.6382 | 0.06068 | -0.0459 | 26.9974
18 | 1.6294 | 0.06861 | -0.0476 | 23.7487
18.5 | 1.6126 | 0.07814 | -0.0505 | 20.6373
19 | 1.6025 | 0.08717 | -0.0537 | 18.3836
19.5 | 1.5869 | 0.09743 | -0.0579 | 16.2876
20 | 1.5685 | 0.10852 | -0.063 | 14.4536

## 53. Re 2M Mach 0.25 (1)
BIGFOIL.COM POLAR EXPORT
e555
EPPLER 555 |  |  |  | Cl Max: | 1.575 | at alpha= | 10 | deg
JavaFoil+Calcfoil stall+Eppler ext transition |  |  |  | L/D Max: | 141.377 | at alpha= | 5 | deg
Re: | 2000000 |  |  | Cd Min: | 0.0059 | at alpha= | -4 | deg
Mach: | 0.25 |  |  | Cl=0 at alpha= | -4.5238 | deg
|  |  |  | @ Cl=0.1, Cd= | 0.0059324
|  |  |  | @ Cl=0.4, Cd= | 0.0061543
|  |  |  | @ Cl=0.6, Cd= | 0.0065098
alpha (deg) | Cl | Cd | Cm | Cl/Cd
-16.5 | -0.236 | 0.12537 | -0.05 | -1.886
-16 | -0.291 | 0.11867 | -0.05 | -2.456
-15.5 | -0.34 | 0.11215 | -0.051 | -3.033
-15 | -0.384 | 0.10603 | -0.052 | -3.618
-14.5 | -0.421 | 0.10122 | -0.049 | -4.159
-14 | -0.455 | 0.0945 | -0.053 | -4.814
-13.5 | -0.483 | 0.08745 | -0.057 | -5.526
-13 | -0.508 | 0.0776 | -0.065 | -6.552
-12.5 | -0.575 | 0.03387 | -0.093 | -16.984
-12 | -0.589 | 0.02859 | -0.095 | -20.587
-11.5 | -0.59 | 0.02584 | -0.097 | -22.837
-11 | -0.582 | 0.02353 | -0.099 | -24.745
-10.5 | -0.566 | 0.02144 | -0.1 | -26.42
-10 | -0.544 | 0.01956 | -0.101 | -27.792
-9.5 | -0.514 | 0.01813 | -0.103 | -28.334
-9 | -0.478 | 0.01676 | -0.104 | -28.507
-8.5 | -0.437 | 0.01543 | -0.105 | -28.329
-8 | -0.392 | 0.01429 | -0.107 | -27.393
-7.5 | -0.342 | 0.01326 | -0.108 | -25.816
-7 | -0.29 | 0.01233 | -0.11 | -23.524
-6.5 | -0.235 | 0.00975 | -0.111 | -24.119
-6 | -0.185 | 0.0075 | -0.117 | -24.625
-5.5 | -0.123 | 0.00745 | -0.118 | -16.503
-5 | -0.06 | 0.0075 | -0.119 | -8.053
-4.5 | 0.003 | 0.00625 | -0.119 | 0.427
-4 | 0.066 | 0.0059 | -0.12 | 11.166
-3.5 | 0.129 | 0.00596 | -0.121 | 21.675
-3 | 0.193 | 0.00601 | -0.122 | 32.02
-2.5 | 0.256 | 0.00607 | -0.122 | 42.162
-2 | 0.319 | 0.00606 | -0.123 | 52.638
-1.5 | 0.382 | 0.00612 | -0.124 | 62.454
-1 | 0.445 | 0.00624 | -0.124 | 71.425
-0.5 | 0.508 | 0.00634 | -0.125 | 80.234
0 | 0.571 | 0.00645 | -0.126 | 88.63
0.5 | 0.634 | 0.00658 | -0.126 | 96.368
1 | 0.697 | 0.00673 | -0.127 | 103.561
1.5 | 0.76 | 0.00687 | -0.128 | 110.585
2 | 0.822 | 0.00706 | -0.128 | 116.483
2.5 | 0.885 | 0.00727 | -0.129 | 121.65
3 | 0.947 | 0.00746 | -0.129 | 126.877
3.5 | 1.009 | 0.00761 | -0.13 | 132.485
4 | 1.07 | 0.00783 | -0.13 | 136.648
4.5 | 1.131 | 0.00811 | -0.131 | 139.396
5 | 1.191 | 0.00842 | -0.131 | 141.377
5.5 | 1.249 | 0.00891 | -0.132 | 140.171
6 | 1.307 | 0.00954 | -0.132 | 136.989
6.5 | 1.362 | 0.01025 | -0.133 | 132.881
7 | 1.415 | 0.01097 | -0.133 | 128.925
7.5 | 1.463 | 0.01179 | -0.134 | 124.057
8 | 1.502 | 0.01292 | -0.134 | 116.231
8.5 | 1.534 | 0.01399 | -0.135 | 109.599
9 | 1.557 | 0.02267 | -0.135 | 68.711
9.5 | 1.572 | 0.02292 | -0.136 | 68.572
10 | 1.575 | 0.0247 | -0.136 | 63.791
10.5 | 1.54 | 0.02269 | -0.134 | 67.878
11 | 1.503 | 0.02018 | -0.133 | 74.476
11.5 | 1.461 | 0.02849 | -0.132 | 51.282
12 | 1.403 | 0.03158 | -0.131 | 44.416
12.5 | 1.332 | 0.03555 | -0.129 | 37.466
13 | 1.248 | 0.0408 | -0.127 | 30.58
13.5 | 1.155 | 0.0473 | -0.125 | 24.411
14 | 1.051 | 0.05657 | -0.121 | 18.571
14.5 | 0.935 | 0.07139 | -0.116 | 13.094
15 | 0.814 | 0.0919 | -0.107 | 8.855

## 54. Re 2M Mach 0.25 (2)
BIGFOIL.COM POLAR EXPORT
e555
EPPLER 555 |  |  |  | Cl Max: | 1.5915 | at alpha= | 15 | deg
XFOIL ncrit=9 |  |  |  | L/D Max: | 124.931 | at alpha= | 5.5 | deg
Re: | 2000000 |  |  | Cd Min: | 0.16536 | at alpha= | -17 | deg
Mach: | 0.25 |  |  | Cl=0 at alpha= | -3.8748 | deg
|  |  |  | @ Cl=0.1, Cd= | 0.0055769
|  |  |  | @ Cl=0.4, Cd= | 0.00591
|  |  |  | @ Cl=0.6, Cd= | 0.0063525
alpha (deg) | Cl | Cd | Cm | Cl/Cd
-17 | -0.5678 | 0.16536 | -0.0176 | -3.4337
-16.5 | -0.6841 | 0.12741 | -0.0335 | -5.3693
-16 | -0.7272 | 0.11038 | -0.0415 | -6.5882
-15.5 | -0.7668 | 0.09506 | -0.049 | -8.0665
-15 | -0.7978 | 0.08231 | -0.0552 | -9.6926
-14.5 | -0.8257 | 0.07112 | -0.0603 | -11.61
-14 | -0.8452 | 0.06192 | -0.0639 | -13.6499
-13.5 | -0.8638 | 0.05367 | -0.0664 | -16.0947
-13 | -0.877 | 0.0469 | -0.0675 | -18.6994
-12.5 | -0.8929 | 0.0409 | -0.0671 | -21.8313
-12 | -0.901 | 0.03627 | -0.0654 | -24.8415
-11.5 | -0.8927 | 0.02886 | -0.0723 | -30.9321
-11 | -0.8547 | 0.02406 | -0.0789 | -35.5237
-10.5 | -0.8114 | 0.01978 | -0.0855 | -41.0212
-10 | -0.7594 | 0.01625 | -0.0916 | -46.7323
-9.5 | -0.7058 | 0.01434 | -0.0935 | -49.219
-9 | -0.6325 | 0.01277 | -0.0984 | -49.5301
-8.5 | -0.538 | 0.01124 | -0.1076 | -47.8648
-8 | -0.4545 | 0.01026 | -0.1138 | -44.2982
-7.5 | -0.3989 | 0.00966 | -0.1138 | -41.294
-7 | -0.3472 | 0.00903 | -0.113 | -38.4496
-6 | -0.2414 | 0.00779 | -0.1118 | -30.9884
-5.5 | -0.1871 | 0.00694 | -0.1118 | -26.9597
-5 | -0.1327 | 0.00565 | -0.1123 | -23.4867
-4.5 | -0.0741 | 0.00552 | -0.1124 | -13.4239
-4 | -0.0148 | 0.00551 | -0.1125 | -2.686
-3.5 | 0.0443 | 0.00553 | -0.1126 | 8.0108
-3 | 0.1037 | 0.00558 | -0.1127 | 18.5842
-2.5 | 0.1632 | 0.00564 | -0.1129 | 28.9362
-2 | 0.2226 | 0.00567 | -0.1131 | 39.2593
-1.5 | 0.2817 | 0.00575 | -0.1133 | 48.9913
-1 | 0.3408 | 0.00585 | -0.1134 | 58.2564
-0.5 | 0.4 | 0.00591 | -0.1136 | 67.6819
0 | 0.459 | 0.00601 | -0.1137 | 76.3727
0.5 | 0.5173 | 0.00617 | -0.1137 | 83.8412
1 | 0.5758 | 0.00629 | -0.1137 | 91.5421
1.5 | 0.6339 | 0.00644 | -0.1137 | 98.4317
2 | 0.6915 | 0.00664 | -0.1135 | 104.1416
2.5 | 0.7491 | 0.00682 | -0.1133 | 109.8387
3 | 0.806 | 0.00705 | -0.113 | 114.3262
3.5 | 0.8627 | 0.0073 | -0.1126 | 118.1781
4 | 0.9187 | 0.00757 | -0.1121 | 121.3606
4.5 | 0.9741 | 0.00789 | -0.1114 | 123.4601
5 | 1.0284 | 0.00826 | -0.1105 | 124.5036
5.5 | 1.0819 | 0.00866 | -0.1094 | 124.9307
6 | 1.1319 | 0.00926 | -0.1078 | 122.2354
6.5 | 1.1801 | 0.00993 | -0.1058 | 118.8419
7 | 1.2261 | 0.01068 | -0.1033 | 114.8034
8 | 1.3126 | 0.01228 | -0.0975 | 106.8893
8.5 | 1.3491 | 0.01307 | -0.0933 | 103.2211
9 | 1.3819 | 0.014 | -0.0885 | 98.7071
9.5 | 1.4155 | 0.01494 | -0.084 | 94.7456
10.5 | 1.4699 | 0.01744 | -0.0738 | 84.2833
11 | 1.4948 | 0.0189 | -0.0689 | 79.0899
11.5 | 1.5167 | 0.02063 | -0.0641 | 73.5191
12 | 1.5356 | 0.0227 | -0.0595 | 67.6476
12.5 | 1.5489 | 0.0247 | -0.0545 | 62.7085
13 | 1.5648 | 0.02756 | -0.051 | 56.7779
13.5 | 1.5759 | 0.03109 | -0.0478 | 50.6883
14 | 1.5846 | 0.03515 | -0.0453 | 45.0811
14.5 | 1.5902 | 0.03988 | -0.0436 | 39.8746
15 | 1.5915 | 0.04545 | -0.0425 | 35.0165
15.5 | 1.5893 | 0.05186 | -0.0424 | 30.646
16 | 1.5851 | 0.05899 | -0.0431 | 26.8707
16.5 | 1.5751 | 0.06732 | -0.0448 | 23.3972
17 | 1.5576 | 0.07724 | -0.0478 | 20.1657
17.5 | 1.5418 | 0.0875 | -0.0516 | 17.6206
18 | 1.5223 | 0.09878 | -0.0564 | 15.411
18.5 | 1.4999 | 0.11099 | -0.0623 | 13.5138
19 | 1.4759 | 0.12378 | -0.069 | 11.9236
19.5 | 1.4506 | 0.13711 | -0.0766 | 10.5798
20 | 1.4236 | 0.15101 | -0.0852 | 9.4272

## 55. Re 2M Mach 0.50 (1)
BIGFOIL.COM POLAR EXPORT
e555
EPPLER 555 |  |  |  | Cl Max: | 1.566 | at alpha= | 7.5 | deg
JavaFoil+Calcfoil stall+Eppler ext transition |  |  |  | L/D Max: | 138.029 | at alpha= | 4.5 | deg
Re: | 2000000 |  |  | Cd Min: | 0.00606 | at alpha= | -4.5 | deg
Mach: | 0.5 |  |  | Cl=0 at alpha= | -4.5214 | deg
|  |  |  | @ Cl=0.1, Cd= | 0.0061823
|  |  |  | @ Cl=0.4, Cd= | 0.0065053
|  |  |  | @ Cl=0.6, Cd= | 0.0067631
alpha (deg) | Cl | Cd | Cm | Cl/Cd
-20 | -0.864 | 0.17931 | -0.06 | -4.818
-19.5 | -0.836 | 0.17545 | -0.059 | -4.765
-19 | -0.809 | 0.16881 | -0.059 | -4.79
-18.5 | -0.781 | 0.1625 | -0.059 | -4.807
-18 | -0.754 | 0.15879 | -0.06 | -4.748
-17.5 | -0.728 | 0.1533 | -0.062 | -4.752
-17 | -0.699 | 0.14766 | -0.06 | -4.734
-16.5 | -0.67 | 0.14244 | -0.057 | -4.702
-16 | -0.642 | 0.13875 | -0.057 | -4.627
-15.5 | -0.614 | 0.13373 | -0.057 | -4.594
-15 | -0.587 | 0.1288 | -0.056 | -4.555
-14.5 | -0.56 | 0.12347 | -0.06 | -4.538
-14 | -0.531 | 0.1162 | -0.055 | -4.569
-13.5 | -0.503 | 0.11135 | -0.052 | -4.515
-13 | -0.475 | 0.1083 | -0.052 | -4.386
-12.5 | -0.447 | 0.10229 | -0.053 | -4.374
-12 | -0.42 | 0.09788 | -0.053 | -4.288
-11.5 | -0.392 | 0.07893 | -0.056 | -4.972
-11 | -0.404 | 0.03651 | -0.104 | -11.071
-10.5 | -0.336 | 0.06954 | -0.049 | -4.827
-10 | -0.311 | 0.06272 | -0.067 | -4.954
-9.5 | -0.316 | 0.027 | -0.11 | -11.722
-9 | -0.287 | 0.02371 | -0.112 | -12.105
-8.5 | -0.258 | 0.02096 | -0.114 | -12.288
-8 | -0.375 | 0.01911 | -0.116 | -19.651
-7.5 | -0.351 | 0.01753 | -0.118 | -20.04
-7 | -0.307 | 0.01613 | -0.119 | -19.014
-6.5 | -0.252 | 0.01487 | -0.121 | -16.977
-6 | -0.193 | 0.01376 | -0.122 | -14.003
-5.5 | -0.137 | 0.00777 | -0.132 | -17.598
-5 | -0.067 | 0.0077 | -0.133 | -8.745
-4.5 | 0.003 | 0.00606 | -0.133 | 0.491
-4 | 0.074 | 0.00616 | -0.134 | 11.966
-3.5 | 0.144 | 0.00622 | -0.135 | 23.202
-3 | 0.215 | 0.0063 | -0.136 | 34.181
-2.5 | 0.286 | 0.00637 | -0.137 | 44.883
-2 | 0.357 | 0.00645 | -0.137 | 55.279
-1.5 | 0.427 | 0.00654 | -0.138 | 65.279
-1 | 0.498 | 0.00657 | -0.139 | 75.752
-0.5 | 0.568 | 0.00669 | -0.14 | 84.953
0 | 0.638 | 0.00685 | -0.14 | 93.252
0.5 | 0.709 | 0.00701 | -0.141 | 101.056
1 | 0.779 | 0.00719 | -0.142 | 108.258
1.5 | 0.848 | 0.00742 | -0.143 | 114.383
2 | 0.918 | 0.00763 | -0.143 | 120.366
2.5 | 0.987 | 0.00787 | -0.144 | 125.514
3 | 1.056 | 0.0081 | -0.145 | 130.338
3.5 | 1.124 | 0.00838 | -0.145 | 134.162
4 | 1.192 | 0.00872 | -0.146 | 136.647
4.5 | 1.258 | 0.00912 | -0.146 | 138.029
5 | 1.323 | 0.0099 | -0.147 | 133.628
5.5 | 1.385 | 0.01076 | -0.148 | 128.768
6 | 1.445 | 0.01177 | -0.148 | 122.755
6.5 | 1.497 | 0.0129 | -0.149 | 116.072
7 | 1.54 | 0.01471 | -0.149 | 104.706
7.5 | 1.566 | 0.01678 | -0.15 | 93.305
8 | 1.517 | 0.023 | -0.148 | 65.943
8.5 | 1.361 | 0.02854 | -0.145 | 47.692
9 | 0.897 | 0.03509 | -0.142 | 25.574
9.5 | 0.905 | 0.04269 | -0.137 | 21.203
10 | 0.816 | 0.0856 | -0.062 | 9.535
10.5 | 0.847 | 0.09328 | -0.073 | 9.079
11 | 0.873 | 0.09738 | -0.07 | 8.967
11.5 | 0.902 | 0.10176 | -0.073 | 8.86
12 | 0.936 | 0.1095 | -0.086 | 8.546
12.5 | 0.959 | 0.11337 | -0.079 | 8.458

## 56. Re 2M Mach 0.50 (2)
BIGFOIL.COM POLAR EXPORT
e555
EPPLER 555 |  |  |  | Cl Max: | 1.5023 | at alpha= | 11 | deg
XFOIL ncrit=9 |  |  |  | L/D Max: | 122.26 | at alpha= | 4.5 | deg
Re: | 2000000 |  |  | Cd Min: | 0.25444 | at alpha= | -20 | deg
Mach: | 0.5 |  |  | Cl=0 at alpha= | -3.6817 | deg
|  |  |  | @ Cl=0.1, Cd= | 0.00599
|  |  |  | @ Cl=0.4, Cd= | 0.0062761
|  |  |  | @ Cl=0.6, Cd= | 0.0066901
alpha (deg) | Cl | Cd | Cm | Cl/Cd
-20 | -0.6206 | 0.25444 | 0.0118 | -2.4391
-19.5 | -0.6011 | 0.24654 | 0.0078 | -2.4381
-19 | -0.5826 | 0.23692 | 0.0033 | -2.4591
-18.5 | -0.565 | 0.22803 | -0.0008 | -2.4777
-18 | -0.5489 | 0.21905 | -0.0046 | -2.5058
-17.5 | -0.5305 | 0.21212 | -0.0078 | -2.5009
-17 | -0.5126 | 0.20478 | -0.0111 | -2.5032
-16.5 | -0.4955 | 0.19698 | -0.0146 | -2.5155
-16 | -0.482 | 0.18674 | -0.0188 | -2.5811
-15.5 | -0.4715 | 0.17721 | -0.022 | -2.6607
-15 | -0.4608 | 0.16831 | -0.0253 | -2.7378
-14.5 | -0.4518 | 0.1593 | -0.0287 | -2.8362
-14 | -0.4479 | 0.14919 | -0.0323 | -3.0022
-13.5 | -0.451 | 0.13808 | -0.0362 | -3.2662
-13 | -0.464 | 0.12556 | -0.0408 | -3.6954
-12.5 | -0.4832 | 0.11289 | -0.0457 | -4.2803
-12 | -0.516 | 0.09871 | -0.0512 | -5.2274
-11.5 | -0.553 | 0.08454 | -0.0573 | -6.5413
-11 | -0.5751 | 0.07188 | -0.0655 | -8.0008
-10.5 | -0.5935 | 0.05868 | -0.0771 | -10.1142
-10 | -0.6041 | 0.04708 | -0.0883 | -12.8314
-9.5 | -0.6075 | 0.03791 | -0.0958 | -16.0248
-9 | -0.6039 | 0.03086 | -0.0996 | -19.569
-8.5 | -0.5739 | 0.02457 | -0.1058 | -23.3578
-8 | -0.4722 | 0.01739 | -0.1277 | -27.1535
-7.5 | -0.4474 | 0.0137 | -0.1287 | -32.6569
-7 | -0.4093 | 0.01179 | -0.1264 | -34.7159
-6.5 | -0.3579 | 0.01063 | -0.1241 | -33.6689
-6 | -0.3005 | 0.00962 | -0.1226 | -31.237
-5.5 | -0.2395 | 0.0086 | -0.1218 | -27.8488
-5 | -0.1777 | 0.00728 | -0.1218 | -24.4093
-4.5 | -0.1131 | 0.00594 | -0.1224 | -19.0404
-4 | -0.0438 | 0.00591 | -0.1222 | -7.4112
-3.5 | 0.025 | 0.00592 | -0.122 | 4.223
-3 | 0.0937 | 0.00599 | -0.1219 | 15.6427
-2.5 | 0.1622 | 0.00599 | -0.1219 | 27.0785
-2 | 0.2303 | 0.00606 | -0.1219 | 38.0033
-1.5 | 0.2978 | 0.00617 | -0.1218 | 48.2658
-1 | 0.3656 | 0.00622 | -0.1219 | 58.7781
-0.5 | 0.4331 | 0.00633 | -0.1218 | 68.4202
0 | 0.5 | 0.00647 | -0.1217 | 77.2798
0.5 | 0.5666 | 0.00661 | -0.1214 | 85.7186
1 | 0.6333 | 0.00677 | -0.1211 | 93.5451
1.5 | 0.6988 | 0.00699 | -0.1205 | 99.9714
2 | 0.7647 | 0.00719 | -0.1199 | 106.3561
2.5 | 0.83 | 0.00744 | -0.1191 | 111.5591
3 | 0.8943 | 0.00774 | -0.1179 | 115.5426
3.5 | 0.9584 | 0.00804 | -0.1165 | 119.204
4 | 1.0213 | 0.0084 | -0.1147 | 121.5833
4.5 | 1.082 | 0.00885 | -0.1124 | 122.2599
5 | 1.1407 | 0.00935 | -0.1096 | 122
5.5 | 1.1919 | 0.00998 | -0.1052 | 119.4289
6 | 1.2365 | 0.01081 | -0.0997 | 114.3848
6.5 | 1.28 | 0.01176 | -0.094 | 108.8435
7 | 1.3204 | 0.01284 | -0.0879 | 102.8349
7.5 | 1.3561 | 0.01413 | -0.0813 | 95.9731
8 | 1.3881 | 0.01567 | -0.0745 | 88.5833
8.5 | 1.4173 | 0.01751 | -0.0679 | 80.9423
9 | 1.4415 | 0.01987 | -0.0615 | 72.5466
9.5 | 1.4646 | 0.02267 | -0.0558 | 64.6052
10 | 1.4822 | 0.02622 | -0.0508 | 56.5294
10.5 | 1.4938 | 0.03063 | -0.0465 | 48.7692
11 | 1.5023 | 0.03578 | -0.0433 | 41.9871
11.5 | 1.5015 | 0.04222 | -0.0411 | 35.5637
12 | 1.4911 | 0.05015 | -0.0403 | 29.7328
12.5 | 1.4705 | 0.05977 | -0.0413 | 24.6026
13 | 1.444 | 0.07083 | -0.0442 | 20.3868
13.5 | 1.4127 | 0.08328 | -0.049 | 16.9633
14 | 1.3811 | 0.09659 | -0.0553 | 14.2986
15 | 1.3191 | 0.12363 | -0.0694 | 10.6697
15.5 | 1.2927 | 0.13802 | -0.0785 | 9.366
16 | 1.2686 | 0.15249 | -0.0882 | 8.3192

## 57. Re 3M Mach 0.00 (1)
BIGFOIL.COM POLAR EXPORT
e555
EPPLER 555 |  |  |  | Cl Max: | 1.603 | at alpha= | 11 | deg
JavaFoil+Calcfoil stall+Eppler ext transition |  |  |  | L/D Max: | 145.294 | at alpha= | 5 | deg
Re: | 3000000 |  |  | Cd Min: | 0.00554 | at alpha= | -4.5 | deg
Mach: | 0 |  |  | Cl=0 at alpha= | -4.5246 | deg
|  |  |  | @ Cl=0.1, Cd= | 0.0056295
|  |  |  | @ Cl=0.4, Cd= | 0.0058644
|  |  |  | @ Cl=0.6, Cd= | 0.0062102
alpha (deg) | Cl | Cd | Cm | Cl/Cd
-19 | -0.506 | 0.13521 | -0.056 | -3.74
-18.5 | -0.523 | 0.12834 | -0.058 | -4.076
-18 | -0.541 | 0.11948 | -0.06 | -4.53
-17.5 | -0.559 | 0.1103 | -0.062 | -5.071
-17 | -0.588 | 0.08827 | -0.071 | -6.658
-16.5 | -0.621 | 0.06471 | -0.078 | -9.59
-16 | -0.642 | 0.05321 | -0.082 | -12.069
-15.5 | -0.658 | 0.04653 | -0.084 | -14.136
-15 | -0.67 | 0.04147 | -0.086 | -16.149
-14.5 | -0.678 | 0.037 | -0.087 | -18.334
-14 | -0.683 | 0.03327 | -0.089 | -20.53
-13.5 | -0.683 | 0.03017 | -0.09 | -22.651
-13 | -0.68 | 0.02715 | -0.092 | -25.053
-12.5 | -0.672 | 0.02504 | -0.093 | -26.818
-12 | -0.658 | 0.02288 | -0.094 | -28.776
-11.5 | -0.64 | 0.02095 | -0.096 | -30.541
-11 | -0.617 | 0.01917 | -0.097 | -32.163
-10.5 | -0.589 | 0.01778 | -0.098 | -33.104
-10 | -0.556 | 0.01637 | -0.1 | -33.977
-9.5 | -0.52 | 0.01515 | -0.101 | -34.305
-9 | -0.479 | 0.01402 | -0.102 | -34.182
-8.5 | -0.435 | 0.01295 | -0.104 | -33.628
-8 | -0.388 | 0.01201 | -0.105 | -32.32
-7.5 | -0.338 | 0.01118 | -0.106 | -30.274
-7 | -0.286 | 0.00946 | -0.108 | -30.255
-6.5 | -0.232 | 0.00896 | -0.109 | -25.873
-6 | -0.179 | 0.00701 | -0.113 | -25.565
-5.5 | -0.119 | 0.00703 | -0.114 | -16.958
-5 | -0.058 | 0.00583 | -0.115 | -10.038
-4.5 | 0.003 | 0.00554 | -0.116 | 0.466
-4 | 0.064 | 0.0056 | -0.116 | 11.395
-3.5 | 0.125 | 0.00565 | -0.117 | 22.155
-3 | 0.186 | 0.00571 | -0.118 | 32.65
-2.5 | 0.248 | 0.00576 | -0.118 | 42.992
-2 | 0.309 | 0.00577 | -0.119 | 53.573
-1.5 | 0.37 | 0.00583 | -0.12 | 63.467
-1 | 0.431 | 0.0059 | -0.12 | 73.081
-0.5 | 0.492 | 0.00599 | -0.121 | 82.149
0 | 0.553 | 0.00611 | -0.122 | 90.51
0.5 | 0.614 | 0.00624 | -0.122 | 98.397
1 | 0.675 | 0.00636 | -0.123 | 106.197
1.5 | 0.736 | 0.00653 | -0.123 | 112.781
2 | 0.797 | 0.00666 | -0.124 | 119.58
2.5 | 0.857 | 0.00684 | -0.125 | 125.316
3 | 0.917 | 0.00694 | -0.125 | 132.146
3.5 | 0.977 | 0.00709 | -0.126 | 137.845
4 | 1.037 | 0.00733 | -0.126 | 141.384
4.5 | 1.096 | 0.00757 | -0.127 | 144.704
5 | 1.154 | 0.00794 | -0.127 | 145.294
5.5 | 1.212 | 0.0084 | -0.128 | 144.167
6 | 1.268 | 0.00891 | -0.128 | 142.404
6.5 | 1.323 | 0.00945 | -0.129 | 140.009
7 | 1.375 | 0.01001 | -0.129 | 137.423
7.5 | 1.424 | 0.01064 | -0.13 | 133.906
8 | 1.467 | 0.01134 | -0.13 | 129.353
8.5 | 1.505 | 0.0119 | -0.13 | 126.413
9 | 1.537 | 0.01254 | -0.131 | 122.596
9.5 | 1.563 | 0.01345 | -0.131 | 116.271
10 | 1.584 | 0.01462 | -0.132 | 108.339
10.5 | 1.597 | 0.02166 | -0.132 | 73.721
11 | 1.603 | 0.02315 | -0.132 | 69.263
11.5 | 1.603 | 0.02471 | -0.133 | 64.847
12 | 1.563 | 0.0225 | -0.13 | 69.475
12.5 | 1.534 | 0.02576 | -0.129 | 59.571
13 | 1.506 | 0.02765 | -0.129 | 54.464
13.5 | 1.466 | 0.0304 | -0.127 | 48.244
14 | 1.424 | 0.03369 | -0.126 | 42.278
14.5 | 1.38 | 0.03693 | -0.125 | 37.366
15 | 1.33 | 0.04144 | -0.124 | 32.091
15.5 | 1.278 | 0.04644 | -0.123 | 27.51
16 | 1.223 | 0.05252 | -0.121 | 23.29

## 58. Re 3M Mach 0.00 (2)
BIGFOIL.COM POLAR EXPORT
e555
EPPLER 555 |  |  |  | Cl Max: | 1.7082 | at alpha= | 17.5 | deg
XFOIL ncrit=9 |  |  |  | L/D Max: | 132.216 | at alpha= | 5 | deg
Re: | 3000000 |  |  | Cd Min: | 0.11269 | at alpha= | -19.5 | deg
Mach: | 0 |  |  | Cl=0 at alpha= | -3.9451 | deg
|  |  |  | @ Cl=0.1, Cd= | 0.0050185
|  |  |  | @ Cl=0.4, Cd= | 0.0053716
|  |  |  | @ Cl=0.6, Cd= | 0.0058356
alpha (deg) | Cl | Cd | Cm | Cl/Cd
-19.5 | -0.97 | 0.11269 | -0.0382 | -8.6077
-19 | -1.0048 | 0.09952 | -0.0444 | -10.0965
-18.5 | -1.0486 | 0.08568 | -0.0508 | -12.2386
-18 | -1.0583 | 0.07763 | -0.0541 | -13.6326
-17.5 | -1.0888 | 0.06706 | -0.0585 | -16.2362
-17 | -1.1074 | 0.0587 | -0.0615 | -18.8654
-16.5 | -1.1113 | 0.05255 | -0.0633 | -21.1475
-16 | -1.1155 | 0.04666 | -0.0648 | -23.907
-15.5 | -1.1245 | 0.04085 | -0.0656 | -27.5275
-15 | -1.1241 | 0.03644 | -0.0655 | -30.848
-14.5 | -1.1275 | 0.03212 | -0.0646 | -35.1027
-14 | -1.1251 | 0.02862 | -0.0629 | -39.3117
-13.5 | -1.0977 | 0.02506 | -0.0661 | -43.8029
-13 | -1.0518 | 0.02201 | -0.0716 | -47.7874
-12.5 | -1.007 | 0.01886 | -0.0774 | -53.3934
-12 | -0.9487 | 0.01663 | -0.0831 | -57.0475
-11.5 | -0.8859 | 0.01537 | -0.0872 | -57.6383
-11 | -0.8332 | 0.01402 | -0.089 | -59.4294
-10.5 | -0.7756 | 0.01302 | -0.091 | -59.5699
-10 | -0.7231 | 0.01161 | -0.0922 | -62.2825
-9.5 | -0.6457 | 0.01062 | -0.098 | -60.8004
-9 | -0.5503 | 0.00981 | -0.1076 | -56.0958
-8.5 | -0.4822 | 0.00934 | -0.111 | -51.6274
-8 | -0.4335 | 0.0089 | -0.1101 | -48.7079
-7.5 | -0.383 | 0.00849 | -0.1095 | -45.1119
-7 | -0.332 | 0.00804 | -0.1091 | -41.2935
-6.5 | -0.28 | 0.00762 | -0.1088 | -36.7454
-6 | -0.2266 | 0.00714 | -0.1088 | -31.7367
-5.5 | -0.1728 | 0.00659 | -0.1089 | -26.2215
-5 | -0.1191 | 0.00556 | -0.1095 | -21.4209
-4.5 | -0.0636 | 0.00504 | -0.11 | -12.619
-4 | -0.0063 | 0.00502 | -0.1103 | -1.255
-3.5 | 0.0511 | 0.00501 | -0.1106 | 10.1996
-3 | 0.1086 | 0.00502 | -0.111 | 21.6335
-2.5 | 0.1659 | 0.00506 | -0.1113 | 32.7866
-2 | 0.2234 | 0.00514 | -0.1115 | 43.463
-1.5 | 0.2809 | 0.0052 | -0.1119 | 54.0192
-1 | 0.3382 | 0.00526 | -0.1121 | 64.2966
-0.5 | 0.3953 | 0.00536 | -0.1124 | 73.75
0 | 0.452 | 0.0055 | -0.1125 | 82.1818
0.5 | 0.5089 | 0.00559 | -0.1127 | 91.0376
1 | 0.5652 | 0.00573 | -0.1128 | 98.6387
1.5 | 0.6212 | 0.0059 | -0.1129 | 105.2881
2 | 0.6771 | 0.00606 | -0.1129 | 111.7327
2.5 | 0.7325 | 0.00625 | -0.1128 | 117.2
3 | 0.7875 | 0.00647 | -0.1127 | 121.7156
3.5 | 0.8422 | 0.00669 | -0.1125 | 125.8894
4 | 0.8963 | 0.00695 | -0.1123 | 128.964
4.5 | 0.9496 | 0.00726 | -0.1118 | 130.7989
5 | 1.0022 | 0.00758 | -0.1113 | 132.2164
5.5 | 1.053 | 0.00803 | -0.1105 | 131.1333
6 | 1.1018 | 0.00857 | -0.1093 | 128.5648
6.5 | 1.1499 | 0.00915 | -0.1081 | 125.6721
7 | 1.1965 | 0.00979 | -0.1065 | 122.2165
7.5 | 1.2433 | 0.01038 | -0.1051 | 119.7784
8 | 1.2876 | 0.01109 | -0.1032 | 116.1046
8.5 | 1.332 | 0.01172 | -0.1013 | 113.6519
9 | 1.3742 | 0.01242 | -0.0991 | 110.6441
9.5 | 1.4132 | 0.01318 | -0.0963 | 107.2231
10 | 1.4461 | 0.01391 | -0.0924 | 103.9612
10.5 | 1.4776 | 0.01472 | -0.0883 | 100.3804
11 | 1.5087 | 0.01556 | -0.0843 | 96.9602
11.5 | 1.5379 | 0.01651 | -0.0803 | 93.1496
12 | 1.565 | 0.01757 | -0.0762 | 89.0723
12.5 | 1.5894 | 0.01878 | -0.072 | 84.6326
13 | 1.6091 | 0.01978 | -0.0672 | 81.3498
13.5 | 1.6285 | 0.02154 | -0.0631 | 75.6035
14 | 1.6473 | 0.0235 | -0.0595 | 70.0979
14.5 | 1.6624 | 0.02589 | -0.056 | 64.2101
15 | 1.6778 | 0.02849 | -0.0531 | 58.8908
15.5 | 1.6877 | 0.03175 | -0.0504 | 53.1559
16 | 1.6976 | 0.0353 | -0.0483 | 48.0907
16.5 | 1.705 | 0.03937 | -0.0468 | 43.3071
17 | 1.7063 | 0.04441 | -0.0458 | 38.4215
17.5 | 1.7082 | 0.04975 | -0.0454 | 34.3357
18 | 1.7076 | 0.05578 | -0.0458 | 30.6131
18.5 | 1.7015 | 0.06288 | -0.0469 | 27.0595
19 | 1.6909 | 0.07104 | -0.0489 | 23.8021
19.5 | 1.6772 | 0.08012 | -0.0517 | 20.9336
20 | 1.6647 | 0.08945 | -0.0552 | 18.6104

## 59. Re 3M Mach 0.10 (1)
BIGFOIL.COM POLAR EXPORT
e555
EPPLER 555 |  |  |  | Cl Max: | 1.598 | at alpha= | 11 | deg
JavaFoil+Calcfoil stall+Eppler ext transition |  |  |  | L/D Max: | 145.07 | at alpha= | 5 | deg
Re: | 3000000 |  |  | Cd Min: | 0.00555 | at alpha= | -4.5 | deg
Mach: | 0.1 |  |  | Cl=0 at alpha= | -4.5242 | deg
|  |  |  | @ Cl=0.1, Cd= | 0.005639
|  |  |  | @ Cl=0.4, Cd= | 0.0058675
|  |  |  | @ Cl=0.6, Cd= | 0.0062238
alpha (deg) | Cl | Cd | Cm | Cl/Cd
-18.5 | -0.477 | 0.13237 | -0.056 | -3.604
-18 | -0.497 | 0.1245 | -0.058 | -3.993
-17.5 | -0.517 | 0.11626 | -0.06 | -4.449
-17 | -0.537 | 0.10796 | -0.062 | -4.972
-16.5 | -0.564 | 0.0892 | -0.07 | -6.326
-16 | -0.604 | 0.06032 | -0.08 | -10.018
-15.5 | -0.627 | 0.04945 | -0.083 | -12.683
-15 | -0.643 | 0.04363 | -0.085 | -14.739
-14.5 | -0.656 | 0.03856 | -0.087 | -17.007
-14 | -0.664 | 0.03442 | -0.089 | -19.301
-13.5 | -0.668 | 0.0309 | -0.091 | -21.631
-13 | -0.668 | 0.02795 | -0.092 | -23.891
-12.5 | -0.662 | 0.0257 | -0.093 | -25.768
-12 | -0.651 | 0.02333 | -0.095 | -27.923
-11.5 | -0.635 | 0.02136 | -0.096 | -29.732
-11 | -0.613 | 0.01952 | -0.097 | -31.423
-10.5 | -0.587 | 0.01811 | -0.099 | -32.404
-10 | -0.555 | 0.01663 | -0.1 | -33.4
-9.5 | -0.52 | 0.01538 | -0.101 | -33.787
-9 | -0.48 | 0.01424 | -0.103 | -33.685
-8.5 | -0.436 | 0.01314 | -0.104 | -33.191
-8 | -0.389 | 0.01219 | -0.105 | -31.922
-7.5 | -0.339 | 0.01134 | -0.107 | -29.924
-7 | -0.287 | 0.00959 | -0.108 | -29.938
-6.5 | -0.233 | 0.00907 | -0.11 | -25.643
-6 | -0.18 | 0.00708 | -0.114 | -25.43
-5.5 | -0.12 | 0.00704 | -0.115 | -17
-5 | -0.059 | 0.00584 | -0.115 | -10.064
-4.5 | 0.003 | 0.00555 | -0.116 | 0.467
-4 | 0.064 | 0.00561 | -0.117 | 11.44
-3.5 | 0.126 | 0.00566 | -0.118 | 22.224
-3 | 0.187 | 0.00572 | -0.118 | 32.777
-2.5 | 0.249 | 0.00577 | -0.119 | 43.126
-2 | 0.311 | 0.00578 | -0.12 | 53.732
-1.5 | 0.372 | 0.00584 | -0.12 | 63.661
-1 | 0.433 | 0.0059 | -0.121 | 73.48
-0.5 | 0.495 | 0.00601 | -0.122 | 82.406
0 | 0.556 | 0.00613 | -0.122 | 90.768
0.5 | 0.617 | 0.00626 | -0.123 | 98.66
1 | 0.679 | 0.00639 | -0.123 | 106.199
1.5 | 0.74 | 0.00653 | -0.124 | 113.271
2 | 0.801 | 0.00668 | -0.125 | 119.858
2.5 | 0.861 | 0.00686 | -0.125 | 125.552
3 | 0.922 | 0.00696 | -0.126 | 132.399
3.5 | 0.982 | 0.00712 | -0.126 | 138
4 | 1.042 | 0.00736 | -0.127 | 141.469
4.5 | 1.101 | 0.00761 | -0.127 | 144.784
5 | 1.16 | 0.00799 | -0.128 | 145.07
5.5 | 1.218 | 0.00846 | -0.128 | 143.925
6 | 1.274 | 0.00896 | -0.129 | 142.149
6.5 | 1.329 | 0.00952 | -0.129 | 139.668
7 | 1.381 | 0.01008 | -0.13 | 137.032
7.5 | 1.43 | 0.01072 | -0.13 | 133.421
8 | 1.473 | 0.01143 | -0.131 | 128.79
8.5 | 1.51 | 0.01203 | -0.131 | 125.442
9 | 1.541 | 0.01268 | -0.132 | 121.497
9.5 | 1.566 | 0.01362 | -0.132 | 114.986
10 | 1.584 | 0.01485 | -0.132 | 106.699
10.5 | 1.595 | 0.02198 | -0.133 | 72.548
11 | 1.598 | 0.02359 | -0.133 | 67.768
11.5 | 1.571 | 0.02135 | -0.131 | 73.566
12 | 1.545 | 0.02069 | -0.13 | 74.697
12.5 | 1.514 | 0.02649 | -0.129 | 57.156
13 | 1.478 | 0.02899 | -0.129 | 50.985
13.5 | 1.434 | 0.03175 | -0.127 | 45.179
14 | 1.386 | 0.03531 | -0.126 | 39.258
14.5 | 1.336 | 0.03897 | -0.125 | 34.268
15 | 1.28 | 0.04387 | -0.124 | 29.167
15.5 | 1.221 | 0.04955 | -0.122 | 24.648
16 | 1.157 | 0.05818 | -0.12 | 19.885

## 60. Re 3M Mach 0.10 (2)
BIGFOIL.COM POLAR EXPORT
e555
EPPLER 555 |  |  |  | Cl Max: | 1.6963 | at alpha= | 17 | deg
XFOIL ncrit=9 |  |  |  | L/D Max: | 132.231 | at alpha= | 5 | deg
Re: | 3000000 |  |  | Cd Min: | 0.12667 | at alpha= | -19.5 | deg
Mach: | 0.1 |  |  | Cl=0 at alpha= | -3.9377 | deg
|  |  |  | @ Cl=0.1, Cd= | 0.0050371
|  |  |  | @ Cl=0.4, Cd= | 0.0053871
|  |  |  | @ Cl=0.6, Cd= | 0.005847
alpha (deg) | Cl | Cd | Cm | Cl/Cd
-19.5 | -0.9042 | 0.12667 | -0.032 | -7.1382
-19 | -0.9464 | 0.11141 | -0.0394 | -8.4947
-18.5 | -0.9943 | 0.09602 | -0.0469 | -10.3551
-18 | -1.0121 | 0.08625 | -0.0512 | -11.7345
-17.5 | -1.0464 | 0.07452 | -0.0563 | -14.0419
-17 | -1.0688 | 0.06518 | -0.0601 | -16.3977
-16.5 | -1.0774 | 0.05806 | -0.0625 | -18.5567
-16 | -1.084 | 0.05158 | -0.0644 | -21.0159
-15.5 | -1.0955 | 0.04498 | -0.0659 | -24.3553
-15 | -1.0989 | 0.03987 | -0.0664 | -27.5621
-14.5 | -1.1038 | 0.03513 | -0.0659 | -31.4204
-14 | -1.1035 | 0.03123 | -0.0646 | -35.3346
-13.5 | -1.0928 | 0.02735 | -0.0652 | -39.9561
-13 | -1.0512 | 0.02385 | -0.0706 | -44.0755
-12.5 | -1.0021 | 0.02049 | -0.0773 | -48.9068
-12 | -0.9559 | 0.01761 | -0.0823 | -54.2817
-11.5 | -0.8924 | 0.01589 | -0.0874 | -56.1611
-11 | -0.8377 | 0.01437 | -0.0899 | -58.2951
-10.5 | -0.7816 | 0.01328 | -0.0916 | -58.8554
-10 | -0.7285 | 0.01188 | -0.0928 | -61.3215
-9.5 | -0.6503 | 0.01079 | -0.0988 | -60.2688
-9 | -0.5537 | 0.00993 | -0.1085 | -55.7603
-8.5 | -0.4859 | 0.00943 | -0.1117 | -51.527
-8 | -0.4369 | 0.00898 | -0.1108 | -48.6526
-7.5 | -0.3863 | 0.00857 | -0.1101 | -45.0758
-7 | -0.335 | 0.00811 | -0.1096 | -41.307
-6.5 | -0.2826 | 0.00767 | -0.1093 | -36.8449
-6 | -0.2291 | 0.00719 | -0.1092 | -31.8637
-5.5 | -0.1747 | 0.00663 | -0.1094 | -26.3499
-5 | -0.1207 | 0.00563 | -0.11 | -21.4387
-4 | -0.0072 | 0.00502 | -0.1108 | -1.4343
-3.5 | 0.0506 | 0.00502 | -0.1111 | 10.0797
-3 | 0.1084 | 0.00504 | -0.1114 | 21.5079
-2.5 | 0.1661 | 0.00508 | -0.1117 | 32.6969
-2 | 0.224 | 0.00515 | -0.112 | 43.4951
-1.5 | 0.2818 | 0.00521 | -0.1123 | 54.0883
-1 | 0.3395 | 0.00528 | -0.1125 | 64.2992
-0.5 | 0.3969 | 0.00538 | -0.1128 | 73.7732
0 | 0.454 | 0.00551 | -0.1129 | 82.3956
0.5 | 0.5112 | 0.0056 | -0.1131 | 91.2857
1 | 0.5677 | 0.00575 | -0.1132 | 98.7304
1.5 | 0.6243 | 0.00592 | -0.1132 | 105.4561
2 | 0.6804 | 0.00608 | -0.1132 | 111.9079
2.5 | 0.7362 | 0.00627 | -0.1132 | 117.4163
3 | 0.7915 | 0.0065 | -0.113 | 121.7692
3.5 | 0.8466 | 0.00671 | -0.1128 | 126.1699
4 | 0.9009 | 0.00699 | -0.1125 | 128.8841
5 | 1.0076 | 0.00762 | -0.1115 | 132.231
5.5 | 1.0585 | 0.00808 | -0.1106 | 131.0025
6 | 1.1078 | 0.00862 | -0.1094 | 128.5151
6.5 | 1.1558 | 0.00922 | -0.108 | 125.3579
7 | 1.2026 | 0.00986 | -0.1064 | 121.9675
8 | 1.2936 | 0.01119 | -0.1028 | 115.6032
8.5 | 1.3381 | 0.01183 | -0.1008 | 113.1107
9 | 1.3797 | 0.01256 | -0.0983 | 109.8487
9.5 | 1.4172 | 0.0133 | -0.0951 | 106.5564
10 | 1.449 | 0.01408 | -0.0908 | 102.9119
10.5 | 1.4806 | 0.01494 | -0.0866 | 99.1031
11 | 1.5113 | 0.01583 | -0.0825 | 95.4706
11.5 | 1.5401 | 0.01683 | -0.0783 | 91.5092
12 | 1.5668 | 0.01795 | -0.0741 | 87.2869
12.5 | 1.5903 | 0.01928 | -0.0698 | 82.4844
13 | 1.6085 | 0.02044 | -0.0648 | 78.6937
13.5 | 1.6282 | 0.02229 | -0.0609 | 73.0462
14 | 1.6445 | 0.02455 | -0.0571 | 66.9857
14.5 | 1.6605 | 0.02704 | -0.0539 | 61.409
15 | 1.6728 | 0.03006 | -0.051 | 55.6487
15.5 | 1.6821 | 0.03358 | -0.0485 | 50.0923
16 | 1.6913 | 0.03743 | -0.0467 | 45.1857
16.5 | 1.6947 | 0.04216 | -0.0454 | 40.1969
17 | 1.6963 | 0.04747 | -0.0448 | 35.7341
17.5 | 1.6963 | 0.05334 | -0.0448 | 31.8016
18 | 1.6917 | 0.06019 | -0.0457 | 28.106
18.5 | 1.6803 | 0.0684 | -0.0475 | 24.5658
19 | 1.6697 | 0.07696 | -0.05 | 21.6957
19.5 | 1.6578 | 0.08615 | -0.0532 | 19.2432
20 | 1.6411 | 0.09645 | -0.0574 | 17.015

## 61. Re 3M Mach 0.25 (1)
BIGFOIL.COM POLAR EXPORT
e555
EPPLER 555 |  |  |  | Cl Max: | 1.575 | at alpha= | 10 | deg
JavaFoil+Calcfoil stall+Eppler ext transition |  |  |  | L/D Max: | 145.092 | at alpha= | 4.5 | deg
Re: | 3000000 |  |  | Cd Min: | 0.00555 | at alpha= | -5 | deg
Mach: | 0.25 |  |  | Cl=0 at alpha= | -4.5238 | deg
|  |  |  | @ Cl=0.1, Cd= | 0.005687
|  |  |  | @ Cl=0.4, Cd= | 0.0059271
|  |  |  | @ Cl=0.6, Cd= | 0.0062552
alpha (deg) | Cl | Cd | Cm | Cl/Cd
-16.5 | -0.238 | 0.11868 | -0.055 | -2.003
-16 | -0.294 | 0.11138 | -0.057 | -2.635
-15.5 | -0.343 | 0.10408 | -0.059 | -3.298
-15 | -0.389 | 0.09579 | -0.063 | -4.058
-14.5 | -0.43 | 0.08739 | -0.066 | -4.92
-14 | -0.495 | 0.04989 | -0.086 | -9.924
-13.5 | -0.535 | 0.03879 | -0.09 | -13.789
-13 | -0.563 | 0.03322 | -0.093 | -16.945
-12.5 | -0.582 | 0.02953 | -0.095 | -19.707
-12 | -0.592 | 0.0263 | -0.096 | -22.518
-11.5 | -0.593 | 0.02371 | -0.098 | -25.01
-11 | -0.585 | 0.0216 | -0.099 | -27.074
-10.5 | -0.569 | 0.01988 | -0.101 | -28.632
-10 | -0.546 | 0.01823 | -0.102 | -29.946
-9.5 | -0.516 | 0.01674 | -0.103 | -30.838
-9 | -0.48 | 0.01544 | -0.105 | -31.111
-8.5 | -0.439 | 0.01423 | -0.106 | -30.87
-8 | -0.394 | 0.01316 | -0.107 | -29.913
-7.5 | -0.344 | 0.01221 | -0.109 | -28.197
-7 | -0.292 | 0.01133 | -0.11 | -25.756
-6.5 | -0.237 | 0.00973 | -0.112 | -24.318
-6 | -0.185 | 0.00721 | -0.117 | -25.617
-5.5 | -0.123 | 0.00719 | -0.118 | -17.095
-5 | -0.06 | 0.00555 | -0.119 | -10.886
-4.5 | 0.003 | 0.0056 | -0.119 | 0.476
-4 | 0.066 | 0.00566 | -0.12 | 11.651
-3.5 | 0.129 | 0.00571 | -0.121 | 22.614
-3 | 0.193 | 0.00578 | -0.122 | 33.321
-2.5 | 0.256 | 0.00583 | -0.122 | 43.915
-2 | 0.319 | 0.00583 | -0.123 | 54.711
-1.5 | 0.382 | 0.00591 | -0.124 | 64.718
-1 | 0.445 | 0.00597 | -0.124 | 74.541
-0.5 | 0.508 | 0.00608 | -0.125 | 83.637
0 | 0.571 | 0.0062 | -0.126 | 92.128
0.5 | 0.634 | 0.00632 | -0.126 | 100.367
1 | 0.697 | 0.00648 | -0.127 | 107.54
1.5 | 0.76 | 0.00662 | -0.128 | 114.721
2 | 0.822 | 0.00679 | -0.128 | 121.145
2.5 | 0.885 | 0.00698 | -0.129 | 126.845
3 | 0.947 | 0.00713 | -0.129 | 132.767
3.5 | 1.009 | 0.00727 | -0.13 | 138.772
4 | 1.07 | 0.00753 | -0.13 | 142.129
4.5 | 1.131 | 0.00779 | -0.131 | 145.092
5 | 1.191 | 0.00829 | -0.131 | 143.683
5.5 | 1.249 | 0.00878 | -0.132 | 142.361
6 | 1.307 | 0.00933 | -0.132 | 140.086
6.5 | 1.362 | 0.00991 | -0.133 | 137.543
7 | 1.415 | 0.01052 | -0.133 | 134.42
7.5 | 1.463 | 0.01124 | -0.134 | 130.156
8 | 1.502 | 0.01203 | -0.134 | 124.843
8.5 | 1.534 | 0.01292 | -0.135 | 118.678
9 | 1.557 | 0.01508 | -0.135 | 103.307
9.5 | 1.572 | 0.01519 | -0.136 | 103.468
10 | 1.575 | 0.02285 | -0.136 | 68.95
10.5 | 1.568 | 0.02476 | -0.136 | 63.318
11 | 1.517 | 0.02271 | -0.134 | 66.798
11.5 | 1.469 | 0.0261 | -0.133 | 56.298
12 | 1.413 | 0.02863 | -0.132 | 49.357
12.5 | 1.342 | 0.03214 | -0.13 | 41.762
13 | 1.259 | 0.0368 | -0.129 | 34.212
13.5 | 1.167 | 0.04177 | -0.127 | 27.946
14 | 1.066 | 0.04894 | -0.124 | 21.772
14.5 | 0.954 | 0.05943 | -0.121 | 16.058
15 | 0.838 | 0.07315 | -0.116 | 11.461

## 62. Re 3M Mach 0.25 (2)
BIGFOIL.COM POLAR EXPORT
e555
EPPLER 555 |  |  |  | Cl Max: | 1.6447 | at alpha= | 15.5 | deg
XFOIL ncrit=9 |  |  |  | L/D Max: | 132.194 | at alpha= | 5 | deg
Re: | 3000000 |  |  | Cd Min: | 0.16134 | at alpha= | -18 | deg
Mach: | 0.25 |  |  | Cl=0 at alpha= | -3.897 | deg
|  |  |  | @ Cl=0.1, Cd= | 0.0050988
|  |  |  | @ Cl=0.4, Cd= | 0.0054422
|  |  |  | @ Cl=0.6, Cd= | 0.0058844
alpha (deg) | Cl | Cd | Cm | Cl/Cd
-18 | -0.6602 | 0.16134 | -0.0173 | -4.092
-17.5 | -0.7292 | 0.13688 | -0.0289 | -5.3273
-17 | -0.7763 | 0.11921 | -0.0375 | -6.512
-16.5 | -0.8156 | 0.10394 | -0.0449 | -7.8468
-16 | -0.8518 | 0.09011 | -0.0518 | -9.4529
-15.5 | -0.8857 | 0.07765 | -0.0577 | -11.4063
-15 | -0.9098 | 0.06744 | -0.0622 | -13.4905
-14.5 | -0.9318 | 0.05833 | -0.0656 | -15.9746
-14 | -0.9462 | 0.05085 | -0.0676 | -18.6077
-13.5 | -0.9618 | 0.0441 | -0.0685 | -21.8095
-13 | -0.9761 | 0.03837 | -0.0679 | -25.4391
-12.5 | -0.9692 | 0.03253 | -0.0714 | -29.794
-12 | -0.9381 | 0.0274 | -0.0775 | -34.2372
-11.5 | -0.8967 | 0.02312 | -0.0836 | -38.7846
-11 | -0.8599 | 0.01887 | -0.0888 | -45.5697
-10.5 | -0.8107 | 0.01559 | -0.094 | -52.0013
-10 | -0.7567 | 0.01387 | -0.0957 | -54.5566
-9.5 | -0.6756 | 0.01198 | -0.1026 | -56.394
-9 | -0.5722 | 0.01067 | -0.1133 | -53.627
-8.5 | -0.5053 | 0.00999 | -0.1158 | -50.5806
-8 | -0.4552 | 0.00953 | -0.1144 | -47.765
-7.5 | -0.4041 | 0.00899 | -0.1133 | -44.9499
-7 | -0.3515 | 0.00852 | -0.1124 | -41.2559
-6.5 | -0.2973 | 0.008 | -0.112 | -37.1625
-6 | -0.2419 | 0.00747 | -0.1118 | -32.3829
-5.5 | -0.1855 | 0.00688 | -0.1119 | -26.9622
-5 | -0.1295 | 0.006 | -0.1122 | -21.5833
-4.5 | -0.072 | 0.00513 | -0.1129 | -14.0351
-4 | -0.0123 | 0.00509 | -0.1132 | -2.4165
-3.5 | 0.0474 | 0.00509 | -0.1134 | 9.3124
-3 | 0.1074 | 0.0051 | -0.1137 | 21.0588
-2.5 | 0.1674 | 0.00514 | -0.114 | 32.5681
-2 | 0.2272 | 0.0052 | -0.1143 | 43.6923
-1.5 | 0.2866 | 0.0053 | -0.1145 | 54.0755
-1 | 0.3462 | 0.00537 | -0.1147 | 64.4693
-0.5 | 0.4058 | 0.00545 | -0.115 | 74.4587
0 | 0.4649 | 0.00557 | -0.1151 | 83.465
1 | 0.5824 | 0.00583 | -0.1153 | 99.8971
1.5 | 0.6406 | 0.00601 | -0.1152 | 106.589
2 | 0.6986 | 0.00619 | -0.1152 | 112.8595
2.5 | 0.7564 | 0.00638 | -0.115 | 118.558
3 | 0.8135 | 0.00662 | -0.1147 | 122.8852
3.5 | 0.8706 | 0.00685 | -0.1144 | 127.0949
4 | 0.9268 | 0.00713 | -0.1139 | 129.986
4.5 | 0.9819 | 0.00747 | -0.1132 | 131.4458
5 | 1.0364 | 0.00784 | -0.1123 | 132.1939
5.5 | 1.0888 | 0.00833 | -0.111 | 130.7083
6 | 1.1387 | 0.00895 | -0.1093 | 127.2291
6.5 | 1.1882 | 0.00955 | -0.1075 | 124.4188
7 | 1.2355 | 0.01026 | -0.1053 | 120.4191
7.5 | 1.2831 | 0.01089 | -0.1031 | 117.8237
8 | 1.3266 | 0.01168 | -0.1002 | 113.5788
8.5 | 1.3673 | 0.01245 | -0.0967 | 109.8233
9.5 | 1.435 | 0.01414 | -0.0872 | 101.4851
10 | 1.4667 | 0.01513 | -0.0824 | 96.9399
10.5 | 1.4964 | 0.01623 | -0.0776 | 92.1996
11 | 1.5235 | 0.01748 | -0.0726 | 87.1568
11.5 | 1.5485 | 0.01894 | -0.0678 | 81.7582
12 | 1.5705 | 0.02069 | -0.063 | 75.9062
12.5 | 1.5895 | 0.0228 | -0.0585 | 69.7149
13 | 1.6077 | 0.02512 | -0.0546 | 64.0008
13.5 | 1.6187 | 0.02773 | -0.0502 | 58.3736
14 | 1.6289 | 0.03134 | -0.047 | 51.9751
14.5 | 1.6389 | 0.03533 | -0.0446 | 46.3883
15 | 1.6422 | 0.04029 | -0.0428 | 40.7595
15.5 | 1.6447 | 0.04579 | -0.0419 | 35.9183
16 | 1.6429 | 0.05216 | -0.0418 | 31.4973
16.5 | 1.6359 | 0.05965 | -0.0426 | 27.425
17 | 1.6245 | 0.06821 | -0.0445 | 23.8162
17.5 | 1.6125 | 0.07737 | -0.0472 | 20.8414
18 | 1.596 | 0.08768 | -0.0511 | 18.2026
18.5 | 1.5752 | 0.09911 | -0.056 | 15.8935
19 | 1.552 | 0.11135 | -0.0619 | 13.938
19.5 | 1.526 | 0.1244 | -0.0689 | 12.2669
20 | 1.4998 | 0.13774 | -0.0766 | 10.8886

## 63. Re 3M Mach 0.50 (1)
BIGFOIL.COM POLAR EXPORT
e555
EPPLER 555 |  |  |  | Cl Max: | 1.566 | at alpha= | 7.5 | deg
JavaFoil+Calcfoil stall+Eppler ext transition |  |  |  | L/D Max: | 142.624 | at alpha= | 4 | deg
Re: | 3000000 |  |  | Cd Min: | 0.00583 | at alpha= | -4.5 | deg
Mach: | 0.5 |  |  | Cl=0 at alpha= | -4.5214 | deg
|  |  |  | @ Cl=0.1, Cd= | 0.005916
|  |  |  | @ Cl=0.4, Cd= | 0.0062491
|  |  |  | @ Cl=0.6, Cd= | 0.0064794
alpha (deg) | Cl | Cd | Cm | Cl/Cd
-20 | -0.868 | 0.16896 | -0.063 | -5.135
-19.5 | -0.837 | 0.16581 | -0.06 | -5.048
-19 | -0.81 | 0.1587 | -0.06 | -5.101
-18.5 | -0.782 | 0.15364 | -0.06 | -5.091
-18 | -0.755 | 0.14893 | -0.06 | -5.067
-17.5 | -0.729 | 0.14655 | -0.063 | -4.975
-17 | -0.701 | 0.13945 | -0.062 | -5.026
-16.5 | -0.671 | 0.13553 | -0.059 | -4.951
-16 | -0.643 | 0.12963 | -0.058 | -4.958
-15.5 | -0.615 | 0.12555 | -0.058 | -4.898
-15 | -0.587 | 0.12059 | -0.058 | -4.87
-14.5 | -0.561 | 0.11695 | -0.06 | -4.794
-14 | -0.532 | 0.11106 | -0.059 | -4.792
-13.5 | -0.503 | 0.10571 | -0.054 | -4.759
-13 | -0.475 | 0.10188 | -0.053 | -4.665
-12.5 | -0.448 | 0.09791 | -0.054 | -4.572
-12 | -0.42 | 0.09384 | -0.054 | -4.475
-11.5 | -0.394 | 0.07574 | -0.063 | -5.204
-11 | -0.41 | 0.031 | -0.107 | -13.234
-10.5 | -0.338 | 0.06633 | -0.065 | -5.102
-10 | -0.35 | 0.02635 | -0.11 | -13.286
-9.5 | -0.32 | 0.02404 | -0.112 | -13.305
-9 | -0.289 | 0.02164 | -0.113 | -13.375
-8.5 | -0.259 | 0.01957 | -0.115 | -13.211
-8 | -0.377 | 0.0178 | -0.117 | -21.183
-7.5 | -0.353 | 0.01632 | -0.118 | -21.616
-7 | -0.308 | 0.01495 | -0.12 | -20.613
-6.5 | -0.254 | 0.0138 | -0.121 | -18.376
-6 | -0.194 | 0.01242 | -0.123 | -15.595
-5.5 | -0.137 | 0.00735 | -0.132 | -18.608
-5 | -0.067 | 0.00736 | -0.133 | -9.144
-4.5 | 0.003 | 0.00583 | -0.133 | 0.51
-4 | 0.074 | 0.00589 | -0.134 | 12.518
-3.5 | 0.144 | 0.00596 | -0.135 | 24.252
-3 | 0.215 | 0.00602 | -0.136 | 35.737
-2.5 | 0.286 | 0.00609 | -0.137 | 46.916
-2 | 0.357 | 0.0062 | -0.137 | 57.55
-1.5 | 0.427 | 0.00628 | -0.138 | 67.966
-1 | 0.498 | 0.00631 | -0.139 | 78.92
-0.5 | 0.568 | 0.00642 | -0.14 | 88.532
0 | 0.638 | 0.00655 | -0.14 | 97.389
0.5 | 0.709 | 0.00673 | -0.141 | 105.218
1 | 0.779 | 0.00692 | -0.142 | 112.563
1.5 | 0.848 | 0.00711 | -0.143 | 119.306
2 | 0.918 | 0.0073 | -0.143 | 125.834
2.5 | 0.987 | 0.0075 | -0.144 | 131.721
3 | 1.056 | 0.00772 | -0.145 | 136.8
3.5 | 1.124 | 0.00805 | -0.145 | 139.617
4 | 1.192 | 0.00836 | -0.146 | 142.624
4.5 | 1.258 | 0.00899 | -0.146 | 139.941
5 | 1.323 | 0.00968 | -0.147 | 136.705
5.5 | 1.385 | 0.01048 | -0.148 | 132.219
6 | 1.445 | 0.01133 | -0.148 | 127.479
6.5 | 1.497 | 0.01236 | -0.149 | 121.167
7 | 1.54 | 0.01362 | -0.149 | 113.053
7.5 | 1.566 | 0.01525 | -0.15 | 102.653
8 | 1.541 | 0.02502 | -0.15 | 61.593
8.5 | 1.368 | 0.02049 | -0.146 | 66.772
9 | 0.905 | 0.03192 | -0.143 | 28.348
9.5 | 0.922 | 0.037 | -0.141 | 24.913
10 | 0.817 | 0.08147 | -0.063 | 10.022
10.5 | 0.856 | 0.08658 | -0.09 | 9.892
11 | 0.874 | 0.09282 | -0.072 | 9.414
11.5 | 0.905 | 0.09722 | -0.081 | 9.313
12 | 0.945 | 0.101 | -0.096 | 9.359
12.5 | 0.96 | 0.10649 | -0.081 | 9.013

## 64. Re 3M Mach 0.50 (2)
BIGFOIL.COM POLAR EXPORT
e555
EPPLER 555 |  |  |  | Cl Max: | 1.5492 | at alpha= | 11.5 | deg
XFOIL ncrit=9 |  |  |  | L/D Max: | 132.648 | at alpha= | 4.5 | deg
Re: | 3000000 |  |  | Cd Min: | 0.26192 | at alpha= | 20 | deg
Mach: | 0.5 |  |  | Cl=0 at alpha= | -3.7158 | deg
|  |  |  | @ Cl=0.1, Cd= | 0.0054304
|  |  |  | @ Cl=0.4, Cd= | 0.005753
|  |  |  | @ Cl=0.6, Cd= | 0.0061441
alpha (deg) | Cl | Cd | Cm | Cl/Cd
-20 | -0.6247 | 0.25361 | 0.013 | -2.4632
-19.5 | -0.6062 | 0.2449 | 0.0089 | -2.4753
-19 | -0.5877 | 0.2366 | 0.005 | -2.4839
-18.5 | -0.5694 | 0.22826 | 0.0011 | -2.4945
-18 | -0.5532 | 0.21975 | -0.0028 | -2.5174
-17.5 | -0.5348 | 0.21225 | -0.0064 | -2.5197
-17 | -0.5172 | 0.20445 | -0.0099 | -2.5297
-16.5 | -0.5006 | 0.19624 | -0.0135 | -2.551
-16 | -0.4923 | 0.18435 | -0.0178 | -2.6705
-15.5 | -0.4787 | 0.17588 | -0.0211 | -2.7217
-15 | -0.4698 | 0.16623 | -0.0247 | -2.8262
-14.5 | -0.4648 | 0.1562 | -0.0285 | -2.9757
-14 | -0.466 | 0.14521 | -0.0325 | -3.2091
-13.5 | -0.4767 | 0.13294 | -0.0371 | -3.5858
-13 | -0.5003 | 0.11916 | -0.0428 | -4.1986
-12.5 | -0.5211 | 0.10687 | -0.0478 | -4.876
-12 | -0.5379 | 0.0935 | -0.0554 | -5.7529
-11.5 | -0.556 | 0.07908 | -0.066 | -7.0309
-11 | -0.5741 | 0.0657 | -0.0771 | -8.7382
-10.5 | -0.59 | 0.05345 | -0.0881 | -11.0384
-10 | -0.6048 | 0.04276 | -0.097 | -14.1441
-9.5 | -0.6102 | 0.03393 | -0.1038 | -17.9841
-9 | -0.6094 | 0.02711 | -0.1066 | -22.4788
-8.5 | -0.5077 | 0.01881 | -0.1311 | -26.991
-8 | -0.4966 | 0.01493 | -0.13 | -33.2619
-7.5 | -0.4705 | 0.01205 | -0.1286 | -39.0456
-7 | -0.4234 | 0.01065 | -0.1259 | -39.7559
-6.5 | -0.3639 | 0.00976 | -0.1242 | -37.2848
-6 | -0.3022 | 0.00899 | -0.1229 | -33.6151
-5.5 | -0.2382 | 0.00817 | -0.1223 | -29.1554
-5 | -0.1732 | 0.00731 | -0.1222 | -23.6936
-4.5 | -0.1092 | 0.00563 | -0.1231 | -19.3961
-4 | -0.0395 | 0.00541 | -0.1232 | -7.3013
-3.5 | 0.03 | 0.00541 | -0.1232 | 5.5453
-3 | 0.0991 | 0.00543 | -0.1232 | 18.2505
-2.5 | 0.1683 | 0.00546 | -0.1234 | 30.8242
-2 | 0.237 | 0.00554 | -0.1235 | 42.7798
-1.5 | 0.3054 | 0.0056 | -0.1236 | 54.5357
-0.5 | 0.4414 | 0.00582 | -0.1237 | 75.8419
0 | 0.5092 | 0.00592 | -0.1238 | 86.0135
0.5 | 0.5762 | 0.00608 | -0.1236 | 94.7697
1 | 0.643 | 0.00626 | -0.1233 | 102.7157
1.5 | 0.7097 | 0.00645 | -0.1229 | 110.031
2 | 0.7755 | 0.00668 | -0.1223 | 116.0928
2.5 | 0.8415 | 0.00692 | -0.1215 | 121.604
3 | 0.9066 | 0.0072 | -0.1204 | 125.9167
3.5 | 0.9717 | 0.00748 | -0.1192 | 129.9064
4.5 | 1.097 | 0.00827 | -0.1153 | 132.6481
5 | 1.1544 | 0.00886 | -0.1123 | 130.2935
5.5 | 1.2081 | 0.00951 | -0.1083 | 127.0347
6 | 1.2521 | 0.01029 | -0.1026 | 121.6812
6.5 | 1.2968 | 0.01115 | -0.0969 | 116.3049
7 | 1.3388 | 0.01214 | -0.0908 | 110.2801
8 | 1.4148 | 0.01455 | -0.0778 | 97.2371
8.5 | 1.4445 | 0.01625 | -0.0708 | 88.8923
9 | 1.4746 | 0.01818 | -0.0643 | 81.1111
10 | 1.5186 | 0.02388 | -0.0524 | 63.593
10.5 | 1.536 | 0.02767 | -0.0476 | 55.5114
11 | 1.5463 | 0.03244 | -0.0436 | 47.6665
11.5 | 1.5492 | 0.03832 | -0.0405 | 40.428
12 | 1.5399 | 0.04583 | -0.0388 | 33.6003
12.5 | 1.5177 | 0.05526 | -0.039 | 27.4647
13 | 1.4887 | 0.06621 | -0.0413 | 22.4845
13.5 | 1.4539 | 0.07867 | -0.0457 | 18.481
14 | 1.4185 | 0.0921 | -0.0517 | 15.4017
14.5 | 1.3844 | 0.10616 | -0.0591 | 13.0407
15 | 1.3515 | 0.12079 | -0.0677 | 11.1888
15.5 | 1.3234 | 0.1355 | -0.0772 | 9.7668
17 | 1.2558 | 0.17794 | -0.1061 | 7.0574
17.5 | 1.2399 | 0.19223 | -0.1164 | 6.4501
18 | 1.2284 | 0.20626 | -0.1266 | 5.9556
18.5 | 1.2205 | 0.22009 | -0.1366 | 5.5455
19 | 1.2157 | 0.23374 | -0.1462 | 5.2011
19.5 | 1.2118 | 0.24776 | -0.156 | 4.891
20 | 1.2101 | 0.26192 | -0.1655 | 4.6201

## 65. Re 4M Mach 0.00 (1)
BIGFOIL.COM POLAR EXPORT
e555
EPPLER 555 |  |  |  | Cl Max: | 1.603 | at alpha= | 11 | deg
JavaFoil+Calcfoil stall+Eppler ext transition |  |  |  | L/D Max: | 146.245 | at alpha= | 5 | deg
Re: | 4000000 |  |  | Cd Min: | 0.0054 | at alpha= | -5 | deg
Mach: | 0 |  |  | Cl=0 at alpha= | -4.5246 | deg
|  |  |  | @ Cl=0.1, Cd= | 0.0054995
|  |  |  | @ Cl=0.4, Cd= | 0.0057443
|  |  |  | @ Cl=0.6, Cd= | 0.0060702
alpha (deg) | Cl | Cd | Cm | Cl/Cd
-19 | -0.513 | 0.12098 | -0.062 | -4.24
-18.5 | -0.532 | 0.11186 | -0.064 | -4.759
-18 | -0.56 | 0.0911 | -0.071 | -6.151
-17.5 | -0.589 | 0.07286 | -0.076 | -8.079
-17 | -0.612 | 0.06119 | -0.079 | -10.002
-16.5 | -0.631 | 0.05424 | -0.081 | -11.626
-16 | -0.648 | 0.04741 | -0.083 | -13.671
-15.5 | -0.662 | 0.04222 | -0.085 | -15.689
-15 | -0.673 | 0.03827 | -0.086 | -17.591
-14.5 | -0.682 | 0.03414 | -0.088 | -19.967
-14 | -0.686 | 0.03105 | -0.089 | -22.084
-13.5 | -0.686 | 0.02851 | -0.091 | -24.072
-13 | -0.682 | 0.02581 | -0.092 | -26.438
-12.5 | -0.674 | 0.02353 | -0.094 | -28.64
-12 | -0.661 | 0.02143 | -0.095 | -30.834
-11.5 | -0.642 | 0.01984 | -0.096 | -32.365
-11 | -0.619 | 0.01822 | -0.097 | -33.966
-10.5 | -0.591 | 0.01672 | -0.099 | -35.34
-10 | -0.558 | 0.01542 | -0.1 | -36.218
-9.5 | -0.522 | 0.01425 | -0.101 | -36.611
-9 | -0.481 | 0.01319 | -0.103 | -36.491
-8.5 | -0.437 | 0.01218 | -0.104 | -35.896
-8 | -0.39 | 0.01128 | -0.106 | -34.581
-7.5 | -0.34 | 0.00937 | -0.107 | -36.303
-7 | -0.288 | 0.00887 | -0.108 | -32.415
-6.5 | -0.233 | 0.00919 | -0.11 | -25.366
-6 | -0.179 | 0.00685 | -0.113 | -26.132
-5.5 | -0.119 | 0.00653 | -0.114 | -18.238
-5 | -0.058 | 0.0054 | -0.115 | -10.831
-4.5 | 0.003 | 0.00542 | -0.116 | 0.476
-4 | 0.064 | 0.00547 | -0.116 | 11.667
-3.5 | 0.125 | 0.00552 | -0.117 | 22.677
-3 | 0.186 | 0.00556 | -0.118 | 33.564
-2.5 | 0.248 | 0.00563 | -0.118 | 43.963
-2 | 0.309 | 0.00565 | -0.119 | 54.684
-1.5 | 0.37 | 0.0057 | -0.12 | 64.944
-1 | 0.431 | 0.00579 | -0.12 | 74.455
-0.5 | 0.492 | 0.00587 | -0.121 | 83.907
0 | 0.553 | 0.00597 | -0.122 | 92.715
0.5 | 0.614 | 0.0061 | -0.122 | 100.646
1 | 0.675 | 0.00622 | -0.123 | 108.592
1.5 | 0.736 | 0.00637 | -0.123 | 115.48
2 | 0.797 | 0.00649 | -0.124 | 122.692
2.5 | 0.857 | 0.00665 | -0.125 | 128.953
3 | 0.917 | 0.00675 | -0.125 | 135.839
3.5 | 0.977 | 0.00695 | -0.126 | 140.568
4 | 1.037 | 0.00716 | -0.126 | 144.748
4.5 | 1.096 | 0.0075 | -0.127 | 146.17
5 | 1.154 | 0.00789 | -0.127 | 146.245
5.5 | 1.212 | 0.00831 | -0.128 | 145.747
6 | 1.268 | 0.00879 | -0.128 | 144.278
6.5 | 1.323 | 0.00927 | -0.129 | 142.66
7 | 1.375 | 0.00973 | -0.129 | 141.303
7.5 | 1.424 | 0.01027 | -0.13 | 138.63
8 | 1.467 | 0.01088 | -0.13 | 134.777
8.5 | 1.505 | 0.01154 | -0.13 | 130.431
9 | 1.537 | 0.01195 | -0.131 | 128.668
9.5 | 1.563 | 0.01273 | -0.131 | 122.785
10 | 1.584 | 0.01374 | -0.132 | 115.262
10.5 | 1.597 | 0.01458 | -0.132 | 109.535
11 | 1.603 | 0.02199 | -0.132 | 72.899
11.5 | 1.603 | 0.02331 | -0.133 | 68.735
12 | 1.571 | 0.02105 | -0.131 | 74.653
12.5 | 1.543 | 0.02029 | -0.13 | 76.045
13 | 1.512 | 0.02594 | -0.129 | 58.288
13.5 | 1.475 | 0.02856 | -0.128 | 51.637
14 | 1.432 | 0.0312 | -0.127 | 45.897
14.5 | 1.388 | 0.0341 | -0.126 | 40.7
15 | 1.338 | 0.03811 | -0.125 | 35.107
15.5 | 1.286 | 0.0426 | -0.124 | 30.194
16 | 1.232 | 0.04798 | -0.122 | 25.682

## 66. Re 4M Mach 0.00 (2)
BIGFOIL.COM POLAR EXPORT
e555
EPPLER 555 |  |  |  | Cl Max: | 1.7447 | at alpha= | 17.5 | deg
XFOIL ncrit=9 |  |  |  | L/D Max: | 135.735 | at alpha= | 5 | deg
Re: | 4000000 |  |  | Cd Min: | 0.11516 | at alpha= | -20 | deg
Mach: | 0 |  |  | Cl=0 at alpha= | -3.9619 | deg
|  |  |  | @ Cl=0.1, Cd= | 0.004801
|  |  |  | @ Cl=0.4, Cd= | 0.0051225
|  |  |  | @ Cl=0.6, Cd= | 0.0055833
alpha (deg) | Cl | Cd | Cm | Cl/Cd
-20 | -1.0022 | 0.11516 | -0.0365 | -8.7027
-19.5 | -1.0241 | 0.10418 | -0.0416 | -9.8301
-19 | -1.0643 | 0.09069 | -0.048 | -11.7356
-18.5 | -1.0977 | 0.07902 | -0.0532 | -13.8914
-18 | -1.1154 | 0.07016 | -0.0568 | -15.8979
-17.5 | -1.1313 | 0.06193 | -0.06 | -18.2674
-17 | -1.1327 | 0.05589 | -0.0619 | -20.2666
-16.5 | -1.1429 | 0.04912 | -0.064 | -23.2675
-16 | -1.1463 | 0.04351 | -0.0652 | -26.3457
-15.5 | -1.1466 | 0.0388 | -0.0656 | -29.5515
-15 | -1.1374 | 0.0353 | -0.0652 | -32.221
-14.5 | -1.1442 | 0.03076 | -0.0641 | -37.1977
-14 | -1.1157 | 0.02752 | -0.0668 | -40.5414
-13.5 | -1.0928 | 0.0217 | -0.074 | -50.3594
-13 | -1.0527 | 0.01791 | -0.0804 | -58.7772
-12.5 | -0.9991 | 0.01569 | -0.0851 | -63.6775
-12 | -0.9383 | 0.01442 | -0.0887 | -65.0693
-11.5 | -0.8742 | 0.01338 | -0.0924 | -65.3363
-11 | -0.8293 | 0.01234 | -0.0918 | -67.2042
-10.5 | -0.7749 | 0.01148 | -0.0928 | -67.5
-10 | -0.6962 | 0.01062 | -0.0988 | -65.5556
-9 | -0.5356 | 0.00922 | -0.1114 | -58.0911
-8.5 | -0.4878 | 0.00885 | -0.1103 | -55.1186
-8 | -0.4377 | 0.00852 | -0.1096 | -51.3732
-7 | -0.3341 | 0.00776 | -0.1088 | -43.0541
-6.5 | -0.2808 | 0.00738 | -0.1087 | -38.0488
-6 | -0.2263 | 0.00694 | -0.1089 | -32.6081
-5.5 | -0.1716 | 0.00652 | -0.1091 | -26.319
-5 | -0.1166 | 0.0059 | -0.1096 | -19.7627
-4.5 | -0.0616 | 0.00491 | -0.1104 | -12.5458
-4 | -0.0044 | 0.00481 | -0.1108 | -0.91476
-3 | 0.111 | 0.0048 | -0.1116 | 23.125
-2.5 | 0.1688 | 0.00482 | -0.112 | 35.0207
-2 | 0.2264 | 0.00486 | -0.1123 | 46.5844
-1.5 | 0.2838 | 0.00494 | -0.1126 | 57.4494
-1 | 0.3412 | 0.00504 | -0.1129 | 67.6984
-0.5 | 0.3986 | 0.00512 | -0.1132 | 77.8516
0 | 0.4556 | 0.00522 | -0.1134 | 87.2797
1 | 0.5688 | 0.0055 | -0.1137 | 103.4182
1.5 | 0.625 | 0.00565 | -0.1138 | 110.6195
2 | 0.6808 | 0.00583 | -0.1138 | 116.7753
2.5 | 0.7363 | 0.00603 | -0.1137 | 122.1061
3 | 0.7916 | 0.00622 | -0.1137 | 127.2669
3.5 | 0.8461 | 0.00647 | -0.1135 | 130.7728
4 | 0.9005 | 0.00672 | -0.1132 | 134.003
4.5 | 0.9536 | 0.00704 | -0.1128 | 135.4545
5 | 1.0058 | 0.00741 | -0.1122 | 135.7355
5.5 | 1.0564 | 0.00786 | -0.1113 | 134.402
6 | 1.1056 | 0.0084 | -0.1102 | 131.619
6.5 | 1.154 | 0.00896 | -0.109 | 128.7946
7 | 1.2025 | 0.00949 | -0.1078 | 126.7123
7.5 | 1.2491 | 0.0101 | -0.1063 | 123.6733
8 | 1.2945 | 0.01075 | -0.1046 | 120.4186
8.5 | 1.3405 | 0.01132 | -0.103 | 118.4187
9 | 1.3829 | 0.01202 | -0.1008 | 115.0499
9.5 | 1.4239 | 0.01273 | -0.0983 | 111.8539
10 | 1.4609 | 0.01339 | -0.0951 | 109.1038
10.5 | 1.4932 | 0.01411 | -0.091 | 105.8257
11 | 1.5252 | 0.01489 | -0.0871 | 102.4312
11.5 | 1.5557 | 0.01574 | -0.0831 | 98.8374
12 | 1.5839 | 0.01671 | -0.079 | 94.7876
12.5 | 1.6109 | 0.01776 | -0.075 | 90.7038
13 | 1.6355 | 0.01898 | -0.071 | 86.1697
13.5 | 1.6529 | 0.02019 | -0.066 | 81.8673
14 | 1.6733 | 0.02186 | -0.0622 | 76.5462
14.5 | 1.6906 | 0.02395 | -0.0586 | 70.5887
15 | 1.7054 | 0.02639 | -0.0552 | 64.623
15.5 | 1.7194 | 0.02913 | -0.0523 | 59.0251
16 | 1.7284 | 0.03251 | -0.0498 | 53.1652
16.5 | 1.7376 | 0.03618 | -0.0478 | 48.0265
17 | 1.743 | 0.0405 | -0.0464 | 43.037
17.5 | 1.7447 | 0.04557 | -0.0455 | 38.2862
18 | 1.7428 | 0.05143 | -0.0454 | 33.8868
18.5 | 1.7418 | 0.05758 | -0.0459 | 30.2501
19 | 1.7363 | 0.06469 | -0.0472 | 26.8403
19.5 | 1.7264 | 0.07283 | -0.0493 | 23.7045
20 | 1.7117 | 0.0821 | -0.0524 | 20.849

## 67. Re 4M Mach 0.10 (1)
BIGFOIL.COM POLAR EXPORT
e555
EPPLER 555 |  |  |  | Cl Max: | 1.598 | at alpha= | 11 | deg
JavaFoil+Calcfoil stall+Eppler ext transition |  |  |  | L/D Max: | 146.146 | at alpha= | 5 | deg
Re: | 4000000 |  |  | Cd Min: | 0.00541 | at alpha= | -5 | deg
Mach: | 0.1 |  |  | Cl=0 at alpha= | -4.5242 | deg
|  |  |  | @ Cl=0.1, Cd= | 0.005509
|  |  |  | @ Cl=0.4, Cd= | 0.0057513
|  |  |  | @ Cl=0.6, Cd= | 0.006081
alpha (deg) | Cl | Cd | Cm | Cl/Cd
-18.5 | -0.482 | 0.12192 | -0.061 | -3.952
-18 | -0.505 | 0.1097 | -0.065 | -4.606
-17.5 | -0.534 | 0.09024 | -0.071 | -5.923
-17 | -0.567 | 0.06954 | -0.077 | -8.153
-16.5 | -0.593 | 0.05793 | -0.081 | -10.23
-16 | -0.613 | 0.05094 | -0.083 | -12.043
-15.5 | -0.633 | 0.04416 | -0.085 | -14.326
-15 | -0.647 | 0.03989 | -0.086 | -16.226
-14.5 | -0.66 | 0.03535 | -0.088 | -18.659
-14 | -0.667 | 0.03198 | -0.09 | -20.862
-13.5 | -0.671 | 0.02919 | -0.091 | -22.988
-13 | -0.67 | 0.02653 | -0.092 | -25.26
-12.5 | -0.664 | 0.02416 | -0.094 | -27.501
-12 | -0.654 | 0.02186 | -0.095 | -29.913
-11.5 | -0.637 | 0.02022 | -0.097 | -31.51
-11 | -0.615 | 0.01857 | -0.098 | -33.141
-10.5 | -0.589 | 0.01703 | -0.099 | -34.587
-10 | -0.558 | 0.01565 | -0.1 | -35.615
-9.5 | -0.522 | 0.01448 | -0.102 | -36.015
-9 | -0.482 | 0.0134 | -0.103 | -35.947
-8.5 | -0.438 | 0.01236 | -0.105 | -35.422
-8 | -0.391 | 0.01144 | -0.106 | -34.162
-7.5 | -0.341 | 0.0095 | -0.107 | -35.876
-7 | -0.288 | 0.00899 | -0.109 | -32.095
-6.5 | -0.234 | 0.0093 | -0.11 | -25.137
-6 | -0.18 | 0.00687 | -0.114 | -26.186
-5.5 | -0.12 | 0.00654 | -0.115 | -18.292
-5 | -0.059 | 0.00541 | -0.115 | -10.864
-4.5 | 0.003 | 0.00543 | -0.116 | 0.478
-4 | 0.064 | 0.00548 | -0.117 | 11.704
-3.5 | 0.126 | 0.00553 | -0.118 | 22.764
-3 | 0.187 | 0.00557 | -0.118 | 33.667
-2.5 | 0.249 | 0.00565 | -0.119 | 44.097
-2 | 0.311 | 0.00566 | -0.12 | 54.844
-1.5 | 0.372 | 0.00571 | -0.12 | 65.138
-1 | 0.433 | 0.0058 | -0.121 | 74.793
-0.5 | 0.495 | 0.00588 | -0.122 | 84.187
0 | 0.556 | 0.00598 | -0.122 | 92.972
0.5 | 0.617 | 0.00612 | -0.123 | 100.924
1 | 0.679 | 0.00625 | -0.123 | 108.618
1.5 | 0.74 | 0.00637 | -0.124 | 116.041
2 | 0.801 | 0.00651 | -0.125 | 122.997
2.5 | 0.861 | 0.00667 | -0.125 | 129.181
3 | 0.922 | 0.00677 | -0.126 | 136.09
3.5 | 0.982 | 0.00698 | -0.126 | 140.749
4 | 1.042 | 0.00719 | -0.127 | 144.938
4.5 | 1.101 | 0.00754 | -0.127 | 146.113
5 | 1.16 | 0.00794 | -0.128 | 146.146
5.5 | 1.218 | 0.00836 | -0.128 | 145.557
6 | 1.274 | 0.00884 | -0.129 | 144.116
6.5 | 1.329 | 0.00933 | -0.129 | 142.399
7 | 1.381 | 0.00981 | -0.13 | 140.791
7.5 | 1.43 | 0.01036 | -0.13 | 138.071
8 | 1.473 | 0.01098 | -0.131 | 134.142
8.5 | 1.51 | 0.01164 | -0.131 | 129.634
9 | 1.541 | 0.01207 | -0.132 | 127.613
9.5 | 1.566 | 0.01289 | -0.132 | 121.498
10 | 1.584 | 0.01393 | -0.132 | 113.685
10.5 | 1.595 | 0.01485 | -0.133 | 107.393
11 | 1.598 | 0.02237 | -0.133 | 71.46
11.5 | 1.594 | 0.02386 | -0.133 | 66.816
12 | 1.555 | 0.02159 | -0.131 | 72.037
12.5 | 1.52 | 0.01892 | -0.13 | 80.353
13 | 1.486 | 0.02705 | -0.129 | 54.913
13.5 | 1.442 | 0.02984 | -0.128 | 48.317
14 | 1.394 | 0.03297 | -0.127 | 42.277
14.5 | 1.344 | 0.03592 | -0.126 | 37.405
15 | 1.288 | 0.04025 | -0.125 | 31.999
15.5 | 1.23 | 0.04532 | -0.124 | 27.136
16 | 1.167 | 0.05278 | -0.121 | 22.105

## 68. Re 4M Mach 0.10 (2)
BIGFOIL.COM POLAR EXPORT
e555
EPPLER 555 |  |  |  | Cl Max: | 1.7321 | at alpha= | 17.5 | deg
XFOIL ncrit=9 |  |  |  | L/D Max: | 135.927 | at alpha= | 5 | deg
Re: | 4000000 |  |  | Cd Min: | 0.1241 | at alpha= | -19.5 | deg
Mach: | 0.1 |  |  | Cl=0 at alpha= | -3.9544 | deg
|  |  |  | @ Cl=0.1, Cd= | 0.0048081
|  |  |  | @ Cl=0.4, Cd= | 0.0051296
|  |  |  | @ Cl=0.6, Cd= | 0.0055907
alpha (deg) | Cl | Cd | Cm | Cl/Cd
-19.5 | -0.9234 | 0.1241 | -0.0323 | -7.4408
-19 | -0.9816 | 0.10614 | -0.0412 | -9.2482
-18.5 | -1.0338 | 0.09046 | -0.0488 | -11.4283
-18 | -1.0574 | 0.08008 | -0.0535 | -13.2043
-17.5 | -1.083 | 0.06997 | -0.0578 | -15.4781
-17 | -1.0922 | 0.06251 | -0.0606 | -17.4724
-16.5 | -1.1068 | 0.05478 | -0.0633 | -20.2045
-16 | -1.1137 | 0.04839 | -0.0651 | -23.0151
-15.5 | -1.1182 | 0.04272 | -0.0662 | -26.1751
-15 | -1.1115 | 0.03875 | -0.0661 | -28.6839
-14.5 | -1.1213 | 0.03371 | -0.0655 | -33.2631
-14 | -1.1075 | 0.03007 | -0.0661 | -36.8307
-13.5 | -1.073 | 0.02614 | -0.0711 | -41.0482
-13 | -1.0488 | 0.01961 | -0.0802 | -53.4829
-12.5 | -1.0058 | 0.01654 | -0.085 | -60.8102
-12 | -0.9455 | 0.01493 | -0.0892 | -63.3289
-11.5 | -0.8812 | 0.01376 | -0.093 | -64.0407
-11 | -0.8358 | 0.01263 | -0.0926 | -66.1758
-10.5 | -0.7811 | 0.0117 | -0.0935 | -66.7607
-10 | -0.7016 | 0.01078 | -0.0996 | -65.0835
-9 | -0.5395 | 0.00933 | -0.1122 | -57.8242
-8.5 | -0.4916 | 0.00894 | -0.111 | -54.9888
-8 | -0.4412 | 0.0086 | -0.1102 | -51.3023
-7.5 | -0.39 | 0.00823 | -0.1096 | -47.3876
-7 | -0.3371 | 0.00781 | -0.1094 | -43.1626
-6.5 | -0.2834 | 0.00743 | -0.1093 | -38.1427
-6 | -0.2285 | 0.00699 | -0.1094 | -32.6896
-5.5 | -0.1736 | 0.00655 | -0.1096 | -26.5038
-5 | -0.118 | 0.00595 | -0.1101 | -19.8319
-4.5 | -0.0628 | 0.00493 | -0.1109 | -12.7383
-4 | -0.0053 | 0.00482 | -0.1112 | -1.0996
-3.5 | 0.0528 | 0.0048 | -0.1116 | 11
-3 | 0.111 | 0.00481 | -0.112 | 23.0769
-2.5 | 0.1691 | 0.00483 | -0.1124 | 35.0104
-2 | 0.227 | 0.00488 | -0.1127 | 46.5164
-1.5 | 0.2847 | 0.00496 | -0.113 | 57.3992
-1 | 0.3426 | 0.00505 | -0.1133 | 67.8416
-0.5 | 0.4003 | 0.00513 | -0.1136 | 78.0312
0 | 0.4576 | 0.00523 | -0.1138 | 87.4952
0.5 | 0.5145 | 0.00538 | -0.1139 | 95.632
1 | 0.5715 | 0.00551 | -0.1141 | 103.7205
1.5 | 0.628 | 0.00567 | -0.1141 | 110.7584
2 | 0.6842 | 0.00584 | -0.1142 | 117.1575
2.5 | 0.74 | 0.00605 | -0.1141 | 122.314
3 | 0.7957 | 0.00624 | -0.114 | 127.516
3.5 | 0.8505 | 0.00649 | -0.1138 | 131.0478
4 | 0.9054 | 0.00674 | -0.1135 | 134.3323
4.5 | 0.9587 | 0.00706 | -0.113 | 135.7932
5 | 1.0113 | 0.00744 | -0.1124 | 135.9274
5.5 | 1.062 | 0.00791 | -0.1114 | 134.2604
6 | 1.1116 | 0.00844 | -0.1103 | 131.7062
6.5 | 1.16 | 0.00902 | -0.109 | 128.6031
7 | 1.2088 | 0.00955 | -0.1077 | 126.5759
7.5 | 1.2556 | 0.01018 | -0.1061 | 123.3399
8 | 1.3013 | 0.01082 | -0.1042 | 120.268
8.5 | 1.3469 | 0.01142 | -0.1024 | 117.9422
9 | 1.3891 | 0.01214 | -0.1001 | 114.4234
9.5 | 1.4297 | 0.01287 | -0.0974 | 111.0878
10 | 1.4641 | 0.01354 | -0.0935 | 108.1315
10.5 | 1.4962 | 0.01431 | -0.0893 | 104.5563
11 | 1.5281 | 0.01512 | -0.0853 | 101.0648
11.5 | 1.5587 | 0.01601 | -0.0812 | 97.3579
12 | 1.5862 | 0.01705 | -0.0769 | 93.0323
13 | 1.636 | 0.01955 | -0.0686 | 83.6829
13.5 | 1.6559 | 0.02108 | -0.0643 | 78.5531
14 | 1.6722 | 0.02274 | -0.0598 | 73.5356
14.5 | 1.6872 | 0.02512 | -0.0561 | 67.1656
15 | 1.703 | 0.02767 | -0.053 | 61.5468
15.5 | 1.7136 | 0.03086 | -0.0501 | 55.5282
16 | 1.7228 | 0.03447 | -0.0479 | 49.9797
16.5 | 1.7303 | 0.03853 | -0.0462 | 44.9079
17 | 1.7307 | 0.04367 | -0.045 | 39.6313
17.5 | 1.7321 | 0.04909 | -0.0445 | 35.2842
18 | 1.7313 | 0.05517 | -0.0448 | 31.3812
18.5 | 1.7255 | 0.06226 | -0.0459 | 27.7144
19 | 1.7159 | 0.07031 | -0.0478 | 24.4048
19.5 | 1.7027 | 0.07931 | -0.0506 | 21.4689
20 | 1.683 | 0.0898 | -0.0546 | 18.7416

## 69. Re 4M Mach 0.25 (1)
BIGFOIL.COM POLAR EXPORT
e555
EPPLER 555 |  |  |  | Cl Max: | 1.575 | at alpha= | 10 | deg
JavaFoil+Calcfoil stall+Eppler ext transition |  |  |  | L/D Max: | 145.553 | at alpha= | 4.5 | deg
Re: | 4000000 |  |  | Cd Min: | 0.00546 | at alpha= | -5 | deg
Mach: | 0.25 |  |  | Cl=0 at alpha= | -4.5238 | deg
|  |  |  | @ Cl=0.1, Cd= | 0.0055516
|  |  |  | @ Cl=0.4, Cd= | 0.0057914
|  |  |  | @ Cl=0.6, Cd= | 0.0061198
alpha (deg) | Cl | Cd | Cm | Cl/Cd
-16.5 | -0.239 | 0.11175 | -0.06 | -2.142
-16 | -0.296 | 0.10331 | -0.063 | -2.869
-15.5 | -0.349 | 0.09208 | -0.068 | -3.789
-15 | -0.414 | 0.05906 | -0.083 | -7.01
-14.5 | -0.463 | 0.04748 | -0.087 | -9.759
-14 | -0.505 | 0.04064 | -0.089 | -12.413
-13.5 | -0.539 | 0.03524 | -0.092 | -15.302
-13 | -0.566 | 0.03095 | -0.094 | -18.288
-12.5 | -0.584 | 0.02755 | -0.095 | -21.213
-12 | -0.594 | 0.02469 | -0.097 | -24.075
-11.5 | -0.595 | 0.0225 | -0.098 | -26.442
-11 | -0.587 | 0.02054 | -0.1 | -28.576
-10.5 | -0.571 | 0.01878 | -0.101 | -30.399
-10 | -0.548 | 0.0172 | -0.102 | -31.851
-9.5 | -0.518 | 0.01578 | -0.104 | -32.824
-9 | -0.482 | 0.01457 | -0.105 | -33.075
-8.5 | -0.441 | 0.0134 | -0.107 | -32.913
-8 | -0.395 | 0.01239 | -0.108 | -31.889
-7.5 | -0.346 | 0.01147 | -0.109 | -30.144
-7 | -0.293 | 0.00885 | -0.111 | -33.105
-6.5 | -0.238 | 0.00916 | -0.112 | -25.957
-6 | -0.185 | 0.00704 | -0.117 | -26.229
-5.5 | -0.123 | 0.0067 | -0.118 | -18.346
-5 | -0.06 | 0.00546 | -0.119 | -11.065
-4.5 | 0.003 | 0.00549 | -0.119 | 0.486
-4 | 0.066 | 0.00553 | -0.12 | 11.925
-3.5 | 0.129 | 0.00557 | -0.121 | 23.192
-3 | 0.193 | 0.00563 | -0.122 | 34.2
-2.5 | 0.256 | 0.0057 | -0.122 | 44.87
-2 | 0.319 | 0.0057 | -0.123 | 55.947
-1.5 | 0.382 | 0.00576 | -0.124 | 66.341
-1 | 0.445 | 0.00587 | -0.124 | 75.903
-0.5 | 0.508 | 0.00595 | -0.125 | 85.454
0 | 0.571 | 0.00606 | -0.126 | 94.319
0.5 | 0.634 | 0.00619 | -0.126 | 102.42
1 | 0.697 | 0.00633 | -0.127 | 110.111
1.5 | 0.76 | 0.00646 | -0.128 | 117.579
2 | 0.822 | 0.00661 | -0.128 | 124.469
2.5 | 0.885 | 0.00677 | -0.129 | 130.666
3 | 0.947 | 0.00695 | -0.129 | 136.267
3.5 | 1.009 | 0.00712 | -0.13 | 141.723
4 | 1.07 | 0.00736 | -0.13 | 145.383
4.5 | 1.131 | 0.00777 | -0.131 | 145.553
5 | 1.191 | 0.00819 | -0.131 | 145.462
5.5 | 1.249 | 0.00865 | -0.132 | 144.432
6 | 1.307 | 0.00915 | -0.132 | 142.838
6.5 | 1.362 | 0.00969 | -0.133 | 140.672
7 | 1.415 | 0.01029 | -0.133 | 137.478
7.5 | 1.463 | 0.01098 | -0.134 | 133.257
8 | 1.502 | 0.01155 | -0.134 | 130.003
8.5 | 1.534 | 0.0123 | -0.135 | 124.716
9 | 1.557 | 0.01412 | -0.135 | 110.311
9.5 | 1.572 | 0.01424 | -0.136 | 110.374
10 | 1.575 | 0.01532 | -0.136 | 102.844
10.5 | 1.568 | 0.02339 | -0.136 | 67.024
11 | 1.525 | 0.02128 | -0.135 | 71.668
11.5 | 1.477 | 0.0209 | -0.133 | 70.646
12 | 1.42 | 0.02681 | -0.133 | 52.977
12.5 | 1.349 | 0.02999 | -0.131 | 44.992
13 | 1.267 | 0.03411 | -0.13 | 37.134
13.5 | 1.175 | 0.03875 | -0.128 | 30.331
14 | 1.074 | 0.04494 | -0.126 | 23.905
14.5 | 0.964 | 0.05341 | -0.123 | 18.056
15 | 0.85 | 0.06463 | -0.119 | 13.15

## 70. Re 4M Mach 0.25 (2)
BIGFOIL.COM POLAR EXPORT
e555
EPPLER 555 |  |  |  | Cl Max: | 1.6806 | at alpha= | 16 | deg
XFOIL ncrit=9 |  |  |  | L/D Max: | 136.487 | at alpha= | 4.5 | deg
Re: | 4000000 |  |  | Cd Min: | 0.1437 | at alpha= | -18 | deg
Mach: | 0.25 |  |  | Cl=0 at alpha= | -3.9169 | deg
|  |  |  | @ Cl=0.1, Cd= | 0.0048583
|  |  |  | @ Cl=0.4, Cd= | 0.0051926
|  |  |  | @ Cl=0.6, Cd= | 0.0056427
alpha (deg) | Cl | Cd | Cm | Cl/Cd
-18 | -0.7424 | 0.1437 | -0.0251 | -5.1663
-17.5 | -0.7912 | 0.12553 | -0.0341 | -6.3029
-17 | -0.8408 | 0.10837 | -0.0427 | -7.7586
-16.5 | -0.8594 | 0.09727 | -0.0479 | -8.8352
-16 | -0.8778 | 0.08665 | -0.0529 | -10.1304
-15.5 | -0.9206 | 0.07327 | -0.0594 | -12.5645
-15 | -0.9599 | 0.06155 | -0.0645 | -15.5955
-14.5 | -0.9672 | 0.05452 | -0.0667 | -17.7403
-14 | -0.9883 | 0.04676 | -0.0684 | -21.1356
-13.5 | -1.0032 | 0.04056 | -0.0686 | -24.7337
-13 | -1.0107 | 0.03245 | -0.0745 | -31.1464
-12.5 | -0.9805 | 0.02756 | -0.08 | -35.5769
-12 | -0.9455 | 0.02208 | -0.0878 | -42.8216
-11.5 | -0.9132 | 0.01857 | -0.0904 | -49.1761
-11 | -0.8524 | 0.015 | -0.0986 | -56.8267
-10.5 | -0.8135 | 0.01342 | -0.0971 | -60.6185
-10 | -0.7318 | 0.01196 | -0.1034 | -61.1873
-9.5 | -0.6246 | 0.01079 | -0.1146 | -57.8869
-9 | -0.5595 | 0.01005 | -0.1168 | -55.6716
-8.5 | -0.5126 | 0.00947 | -0.1149 | -54.1288
-8 | -0.4615 | 0.00898 | -0.1137 | -51.392
-7.5 | -0.4083 | 0.0086 | -0.1129 | -47.4767
-7 | -0.3538 | 0.00818 | -0.1123 | -43.2518
-6.5 | -0.2979 | 0.00771 | -0.1121 | -38.6381
-6 | -0.2415 | 0.00726 | -0.112 | -33.2645
-5.5 | -0.1842 | 0.00676 | -0.1121 | -27.2485
-5 | -0.1268 | 0.00616 | -0.1125 | -20.5844
-4.5 | -0.0699 | 0.00506 | -0.1133 | -13.8142
-4 | -0.01 | 0.00487 | -0.1137 | -2.0534
-3.5 | 0.0502 | 0.00485 | -0.1141 | 10.3505
-3 | 0.1103 | 0.00486 | -0.1144 | 22.6955
-2.5 | 0.1702 | 0.00489 | -0.1147 | 34.8057
-2 | 0.2302 | 0.00496 | -0.115 | 46.4113
-1.5 | 0.2902 | 0.00501 | -0.1154 | 57.9242
-1 | 0.35 | 0.0051 | -0.1156 | 68.6275
-0.5 | 0.4094 | 0.00521 | -0.1158 | 78.5797
0 | 0.4686 | 0.00531 | -0.116 | 88.2486
0.5 | 0.5277 | 0.00544 | -0.1162 | 97.0037
1 | 0.5863 | 0.00561 | -0.1162 | 104.5098
1.5 | 0.6449 | 0.00575 | -0.1163 | 112.1565
2 | 0.7028 | 0.00594 | -0.1162 | 118.3165
2.5 | 0.7607 | 0.00615 | -0.116 | 123.6911
3 | 0.8183 | 0.00636 | -0.1158 | 128.6635
3.5 | 0.8752 | 0.00661 | -0.1155 | 132.4054
4 | 0.9317 | 0.00688 | -0.115 | 135.4215
4.5 | 0.9868 | 0.00723 | -0.1143 | 136.4869
5 | 1.0409 | 0.00763 | -0.1133 | 136.422
5.5 | 1.0928 | 0.00816 | -0.112 | 133.9216
6 | 1.1439 | 0.0087 | -0.1105 | 131.4828
6.5 | 1.193 | 0.00935 | -0.1086 | 127.5936
7 | 1.2423 | 0.00995 | -0.1067 | 124.8543
8 | 1.3357 | 0.0113 | -0.1019 | 118.2035
8.5 | 1.3795 | 0.01202 | -0.0989 | 114.7671
9.5 | 1.4484 | 0.01362 | -0.0895 | 106.3436
10 | 1.4823 | 0.01449 | -0.0849 | 102.2981
10.5 | 1.5138 | 0.01548 | -0.0802 | 97.7907
11.5 | 1.5697 | 0.01791 | -0.0704 | 87.6438
12 | 1.5931 | 0.01949 | -0.0655 | 81.7394
12.5 | 1.6138 | 0.02137 | -0.0608 | 75.5171
13 | 1.6344 | 0.02347 | -0.0567 | 69.6378
13.5 | 1.6498 | 0.0261 | -0.0527 | 63.2107
14 | 1.6606 | 0.02884 | -0.0486 | 57.5798
14.5 | 1.67 | 0.03262 | -0.0457 | 51.1956
15 | 1.6775 | 0.03695 | -0.0434 | 45.3992
15.5 | 1.679 | 0.04224 | -0.0419 | 39.7491
16 | 1.6806 | 0.04799 | -0.0413 | 35.0198
16.5 | 1.6783 | 0.0546 | -0.0415 | 30.7381
17 | 1.6683 | 0.06261 | -0.0427 | 26.6459
17.5 | 1.6565 | 0.0714 | -0.0449 | 23.2003
18 | 1.6377 | 0.08169 | -0.0484 | 20.0477
18.5 | 1.6174 | 0.09277 | -0.0528 | 17.4345
19 | 1.5959 | 0.10448 | -0.0582 | 15.2747
19.5 | 1.5725 | 0.11684 | -0.0644 | 13.4586
20 | 1.5454 | 0.13013 | -0.0718 | 11.8758

## 71. Re 4M Mach 0.50 (1)
BIGFOIL.COM POLAR EXPORT
e555
EPPLER 555 |  |  |  | Cl Max: | 1.566 | at alpha= | 7.5 | deg
JavaFoil+Calcfoil stall+Eppler ext transition |  |  |  | L/D Max: | 143.388 | at alpha= | 3.5 | deg
Re: | 4000000 |  |  | Cd Min: | 0.00565 | at alpha= | -5 | deg
Mach: | 0.5 |  |  | Cl=0 at alpha= | -4.5214 | deg
|  |  |  | @ Cl=0.1, Cd= | 0.0057711
|  |  |  | @ Cl=0.4, Cd= | 0.0061037
|  |  |  | @ Cl=0.6, Cd= | 0.006334
alpha (deg) | Cl | Cd | Cm | Cl/Cd
-20 | -0.87 | 0.16229 | -0.064 | -5.359
-19.5 | -0.84 | 0.15877 | -0.063 | -5.29
-19 | -0.81 | 0.15463 | -0.061 | -5.239
-18.5 | -0.783 | 0.14861 | -0.061 | -5.267
-18 | -0.755 | 0.14532 | -0.061 | -5.197
-17.5 | -0.731 | 0.14168 | -0.064 | -5.156
-17 | -0.702 | 0.13491 | -0.063 | -5.202
-16.5 | -0.673 | 0.13002 | -0.062 | -5.173
-16 | -0.643 | 0.12626 | -0.059 | -5.093
-15.5 | -0.615 | 0.12162 | -0.058 | -5.059
-15 | -0.588 | 0.11743 | -0.058 | -5.004
-14.5 | -0.561 | 0.11416 | -0.061 | -4.913
-14 | -0.533 | 0.10727 | -0.06 | -4.968
-13.5 | -0.503 | 0.10358 | -0.055 | -4.86
-13 | -0.475 | 0.09798 | -0.054 | -4.853
-12.5 | -0.448 | 0.09462 | -0.055 | -4.733
-12 | -0.42 | 0.09075 | -0.055 | -4.629
-11.5 | -0.402 | 0.06697 | -0.079 | -5.999
-11 | -0.412 | 0.0291 | -0.108 | -14.162
-10.5 | -0.38 | 0.02847 | -0.108 | -13.338
-10 | -0.351 | 0.02486 | -0.111 | -14.135
-9.5 | -0.321 | 0.02277 | -0.112 | -14.091
-9 | -0.29 | 0.02061 | -0.114 | -14.087
-8.5 | -0.259 | 0.01858 | -0.116 | -13.962
-8 | -0.378 | 0.01689 | -0.117 | -22.388
-7.5 | -0.354 | 0.01547 | -0.119 | -22.883
-7 | -0.309 | 0.01389 | -0.12 | -22.26
-6.5 | -0.254 | 0.01278 | -0.122 | -19.918
-6 | -0.194 | 0.01173 | -0.124 | -16.572
-5.5 | -0.137 | 0.00717 | -0.132 | -19.07
-5 | -0.067 | 0.00565 | -0.133 | -11.909
-4.5 | 0.003 | 0.00573 | -0.133 | 0.52
-4 | 0.074 | 0.00576 | -0.134 | 12.789
-3.5 | 0.144 | 0.00579 | -0.135 | 24.945
-3 | 0.215 | 0.00588 | -0.136 | 36.619
-2.5 | 0.286 | 0.00595 | -0.137 | 48.057
-2 | 0.357 | 0.00603 | -0.137 | 59.147
-1.5 | 0.427 | 0.00615 | -0.138 | 69.487
-1 | 0.498 | 0.00618 | -0.139 | 80.584
-0.5 | 0.568 | 0.00627 | -0.14 | 90.548
0 | 0.638 | 0.00641 | -0.14 | 99.518
0.5 | 0.709 | 0.00657 | -0.141 | 107.853
1 | 0.779 | 0.00674 | -0.142 | 115.555
1.5 | 0.848 | 0.00691 | -0.143 | 122.718
2 | 0.918 | 0.00706 | -0.143 | 129.987
2.5 | 0.987 | 0.00728 | -0.144 | 135.715
3 | 1.056 | 0.00754 | -0.145 | 140.008
3.5 | 1.124 | 0.00784 | -0.145 | 143.388
4 | 1.192 | 0.00833 | -0.146 | 143.064
4.5 | 1.258 | 0.00886 | -0.146 | 141.968
5 | 1.323 | 0.0095 | -0.147 | 139.232
5.5 | 1.385 | 0.0102 | -0.148 | 135.858
6 | 1.445 | 0.01098 | -0.148 | 131.611
6.5 | 1.497 | 0.01191 | -0.149 | 125.721
7 | 1.54 | 0.01302 | -0.149 | 118.268
7.5 | 1.566 | 0.01442 | -0.15 | 108.588
8 | 1.541 | 0.01658 | -0.15 | 92.94
8.5 | 1.377 | 0.02134 | -0.147 | 64.518
9 | 0.91 | 0.02986 | -0.144 | 30.469
9.5 | 0.929 | 0.0342 | -0.142 | 27.162
10 | 0.819 | 0.0795 | -0.072 | 10.298
10.5 | 0.894 | 0.07047 | -0.115 | 12.679
11 | 0.874 | 0.0893 | -0.073 | 9.791
11.5 | 0.916 | 0.09066 | -0.094 | 10.103
12 | 0.959 | 0.0923 | -0.106 | 10.388
12.5 | 0.96 | 0.10103 | -0.082 | 9.507

## 72. Re 4M Mach 0.50 (2)
BIGFOIL.COM POLAR EXPORT
e555
EPPLER 555 |  |  |  | Cl Max: | 1.5822 | at alpha= | 11.5 | deg
XFOIL ncrit=9 |  |  |  | L/D Max: | 138.459 | at alpha= | 4.5 | deg
Re: | 4000000 |  |  | Cd Min: | 0.25344 | at alpha= | -20 | deg
Mach: | 0.5 |  |  | Cl=0 at alpha= | -3.7421 | deg
|  |  |  | @ Cl=0.1, Cd= | 0.0051295
|  |  |  | @ Cl=0.4, Cd= | 0.0054279
|  |  |  | @ Cl=0.6, Cd= | 0.0058398
alpha (deg) | Cl | Cd | Cm | Cl/Cd
-20 | -0.6302 | 0.25344 | 0.0144 | -2.4866
-19.5 | -0.6102 | 0.24625 | 0.0104 | -2.478
-19 | -0.5911 | 0.23803 | 0.0064 | -2.4833
-18.5 | -0.5753 | 0.22756 | 0.0021 | -2.5281
-18 | -0.5545 | 0.22119 | -0.0016 | -2.5069
-17.5 | -0.5377 | 0.21231 | -0.0055 | -2.5326
-17 | -0.5216 | 0.20353 | -0.0093 | -2.5628
-16.5 | -0.5061 | 0.19473 | -0.0131 | -2.599
-16 | -0.492 | 0.18572 | -0.0168 | -2.6491
-15.5 | -0.4811 | 0.17617 | -0.0206 | -2.7309
-15 | -0.4735 | 0.16618 | -0.0243 | -2.8493
-14.5 | -0.4686 | 0.15604 | -0.028 | -3.0031
-14 | -0.4716 | 0.14467 | -0.0322 | -3.2598
-13.5 | -0.4834 | 0.13219 | -0.0369 | -3.6569
-13 | -0.5014 | 0.11695 | -0.0456 | -4.2873
-12.5 | -0.5194 | 0.10221 | -0.0551 | -5.0817
-12 | -0.5431 | 0.08707 | -0.0648 | -6.2375
-11.5 | -0.5692 | 0.07243 | -0.0759 | -7.8586
-11 | -0.5858 | 0.05997 | -0.0865 | -9.7682
-10.5 | -0.5983 | 0.04821 | -0.0979 | -12.4103
-10 | -0.6166 | 0.03902 | -0.1031 | -15.8022
-8.5 | -0.5222 | 0.01686 | -0.1341 | -30.9727
-8 | -0.5232 | 0.01305 | -0.1306 | -40.092
-7.5 | -0.4841 | 0.01108 | -0.1282 | -43.6913
-7 | -0.4282 | 0.00998 | -0.1261 | -42.9058
-6.5 | -0.3664 | 0.00923 | -0.1245 | -39.6966
-6 | -0.3017 | 0.00857 | -0.1235 | -35.2042
-5.5 | -0.2366 | 0.00787 | -0.1229 | -30.0635
-5 | -0.1703 | 0.00714 | -0.1228 | -23.8515
-4.5 | -0.1041 | 0.00599 | -0.1234 | -17.379
-4 | -0.036 | 0.00517 | -0.124 | -6.9632
-3.5 | 0.0338 | 0.00512 | -0.1241 | 6.6016
-3 | 0.1036 | 0.00513 | -0.1243 | 20.1949
-2.5 | 0.1728 | 0.00516 | -0.1245 | 33.4884
-2 | 0.2418 | 0.00521 | -0.1247 | 46.4107
-1.5 | 0.3103 | 0.00532 | -0.1248 | 58.3271
-1 | 0.3788 | 0.0054 | -0.1249 | 70.1481
-0.5 | 0.4472 | 0.00549 | -0.1251 | 81.4572
0 | 0.5149 | 0.00563 | -0.1251 | 91.4565
0.5 | 0.5821 | 0.0058 | -0.1249 | 100.3621
1 | 0.6495 | 0.00595 | -0.1247 | 109.1597
1.5 | 0.716 | 0.00615 | -0.1243 | 116.4228
2 | 0.7826 | 0.00637 | -0.1238 | 122.8571
2.5 | 0.8489 | 0.0066 | -0.1231 | 128.6212
3 | 0.9143 | 0.00688 | -0.122 | 132.8924
3.5 | 0.9799 | 0.00717 | -0.1209 | 136.6667
4 | 1.0434 | 0.00754 | -0.1192 | 138.382
4.5 | 1.1049 | 0.00798 | -0.1169 | 138.4586
5 | 1.1623 | 0.00859 | -0.1138 | 135.3085
5.5 | 1.2168 | 0.00926 | -0.11 | 131.4039
6 | 1.2644 | 0.00993 | -0.1048 | 127.3313
6.5 | 1.3098 | 0.01072 | -0.099 | 122.1828
7 | 1.3532 | 0.01164 | -0.093 | 116.2543
8 | 1.4314 | 0.0139 | -0.0799 | 102.9784
8.5 | 1.4643 | 0.01541 | -0.073 | 95.0227
9 | 1.4957 | 0.01718 | -0.0663 | 87.0605
9.5 | 1.5216 | 0.01949 | -0.0597 | 78.0708
10 | 1.544 | 0.02237 | -0.0537 | 69.021
10.5 | 1.5642 | 0.02583 | -0.0485 | 60.5575
11 | 1.5781 | 0.03016 | -0.044 | 52.3243
11.5 | 1.5822 | 0.03576 | -0.0402 | 44.245
12 | 1.5723 | 0.04311 | -0.0379 | 36.4718
12.5 | 1.5474 | 0.05254 | -0.0376 | 29.4518
13 | 1.5162 | 0.06348 | -0.0396 | 23.8847
13.5 | 1.4794 | 0.07593 | -0.0437 | 19.4837
14 | 1.4421 | 0.08934 | -0.0496 | 16.1417
14.5 | 1.4066 | 0.10337 | -0.0568 | 13.6074
15 | 1.3715 | 0.1181 | -0.0653 | 11.613
15.5 | 1.3407 | 0.1329 | -0.0746 | 10.088
16 | 1.3137 | 0.14767 | -0.0846 | 8.8962
16.5 | 1.2914 | 0.16237 | -0.0951 | 7.9534

## 73. Re 5M Mach 0.00 (1)
BIGFOIL.COM POLAR EXPORT
e555
EPPLER 555 |  |  |  | Cl Max: | 1.603 | at alpha= | 11 | deg
JavaFoil+Calcfoil stall+Eppler ext transition |  |  |  | L/D Max: | 147.147 | at alpha= | 5 | deg
Re: | 5000000 |  |  | Cd Min: | 0.00534 | at alpha= | -5 | deg
Mach: | 0 |  |  | Cl=0 at alpha= | -4.5246 | deg
|  |  |  | @ Cl=0.1, Cd= | 0.0054177
|  |  |  | @ Cl=0.4, Cd= | 0.0056793
|  |  |  | @ Cl=0.6, Cd= | 0.0059771
alpha (deg) | Cl | Cd | Cm | Cl/Cd
-19 | -0.526 | 0.09944 | -0.069 | -5.285
-18.5 | -0.551 | 0.0839 | -0.073 | -6.569
-18 | -0.575 | 0.07135 | -0.076 | -8.066
-17.5 | -0.596 | 0.06333 | -0.078 | -9.418
-17 | -0.617 | 0.05565 | -0.08 | -11.084
-16.5 | -0.635 | 0.04985 | -0.082 | -12.733
-16 | -0.651 | 0.04433 | -0.084 | -14.689
-15.5 | -0.665 | 0.03982 | -0.086 | -16.696
-15 | -0.676 | 0.03609 | -0.087 | -18.721
-14.5 | -0.684 | 0.03275 | -0.088 | -20.883
-14 | -0.688 | 0.02979 | -0.09 | -23.092
-13.5 | -0.688 | 0.0271 | -0.091 | -25.39
-13 | -0.684 | 0.02459 | -0.093 | -27.825
-12.5 | -0.676 | 0.0225 | -0.094 | -30.037
-12 | -0.663 | 0.02059 | -0.095 | -32.175
-11.5 | -0.644 | 0.01896 | -0.097 | -33.961
-11 | -0.621 | 0.01735 | -0.098 | -35.771
-10.5 | -0.593 | 0.01593 | -0.099 | -37.192
-10 | -0.56 | 0.0147 | -0.101 | -38.087
-9.5 | -0.523 | 0.01356 | -0.102 | -38.588
-9 | -0.483 | 0.01256 | -0.103 | -38.433
-8.5 | -0.439 | 0.01158 | -0.105 | -37.899
-8 | -0.391 | 0.00861 | -0.106 | -45.482
-7.5 | -0.341 | 0.00892 | -0.107 | -38.29
-7 | -0.289 | 0.00922 | -0.109 | -31.319
-6.5 | -0.234 | 0.0095 | -0.111 | -24.692
-6 | -0.179 | 0.00676 | -0.113 | -26.502
-5.5 | -0.119 | 0.00641 | -0.114 | -18.582
-5 | -0.058 | 0.00534 | -0.115 | -10.952
-4.5 | 0.003 | 0.00538 | -0.116 | 0.48
-4 | 0.064 | 0.0054 | -0.116 | 11.816
-3.5 | 0.125 | 0.00543 | -0.117 | 23.064
-3 | 0.186 | 0.00548 | -0.118 | 34.012
-2.5 | 0.248 | 0.00554 | -0.118 | 44.675
-2 | 0.309 | 0.00555 | -0.119 | 55.662
-1.5 | 0.37 | 0.00564 | -0.12 | 65.64
-1 | 0.431 | 0.00572 | -0.12 | 75.458
-0.5 | 0.492 | 0.0058 | -0.121 | 84.881
0 | 0.553 | 0.0059 | -0.122 | 93.73
0.5 | 0.614 | 0.006 | -0.122 | 102.327
1 | 0.675 | 0.00611 | -0.123 | 110.44
1.5 | 0.736 | 0.00625 | -0.123 | 117.693
2 | 0.797 | 0.00636 | -0.124 | 125.326
2.5 | 0.857 | 0.00652 | -0.125 | 131.405
3 | 0.917 | 0.00666 | -0.125 | 137.763
3.5 | 0.977 | 0.00683 | -0.126 | 143.001
4 | 1.037 | 0.00714 | -0.126 | 145.237
4.5 | 1.096 | 0.00748 | -0.127 | 146.514
5 | 1.154 | 0.00784 | -0.127 | 147.147
5.5 | 1.212 | 0.00825 | -0.128 | 146.781
6 | 1.268 | 0.00864 | -0.128 | 146.825
6.5 | 1.323 | 0.00907 | -0.129 | 145.813
7 | 1.375 | 0.00957 | -0.129 | 143.715
7.5 | 1.424 | 0.01012 | -0.13 | 140.713
8 | 1.467 | 0.01057 | -0.13 | 138.76
8.5 | 1.505 | 0.01116 | -0.13 | 134.806
9 | 1.537 | 0.01157 | -0.131 | 132.788
9.5 | 1.563 | 0.01224 | -0.131 | 127.706
10 | 1.584 | 0.01316 | -0.132 | 120.319
10.5 | 1.597 | 0.01388 | -0.132 | 115.071
11 | 1.603 | 0.01487 | -0.132 | 107.809
11.5 | 1.603 | 0.02249 | -0.133 | 71.253
12 | 1.595 | 0.02387 | -0.133 | 66.816
12.5 | 1.551 | 0.02144 | -0.131 | 72.337
13 | 1.517 | 0.01873 | -0.13 | 80.959
13.5 | 1.481 | 0.02704 | -0.129 | 54.772
14 | 1.438 | 0.02979 | -0.128 | 48.271
14.5 | 1.394 | 0.03238 | -0.127 | 43.044
15 | 1.344 | 0.03576 | -0.126 | 37.592
15.5 | 1.293 | 0.03986 | -0.125 | 32.429
16 | 1.239 | 0.0448 | -0.123 | 27.648

## 74. Re 5M Mach 0.00 (2)
BIGFOIL.COM POLAR EXPORT
e555
EPPLER 555 |  |  |  | Cl Max: | 1.7737 | at alpha= | 18 | deg
XFOIL ncrit=9 |  |  |  | L/D Max: | 138.824 | at alpha= | 4.5 | deg
Re: | 5000000 |  |  | Cd Min: | 0.08909 | at alpha= | -20 | deg
Mach: | 0 |  |  | Cl=0 at alpha= | -3.9758 | deg
|  |  |  | @ Cl=0.1, Cd= | 0.0046378
|  |  |  | @ Cl=0.4, Cd= | 0.0049584
|  |  |  | @ Cl=0.6, Cd= | 0.0054326
alpha (deg) | Cl | Cd | Cm | Cl/Cd
-20 | -1.1651 | 0.08909 | -0.0494 | -13.0778
-19.5 | -1.1781 | 0.0808 | -0.0529 | -14.5804
-19 | -1.1969 | 0.07191 | -0.0566 | -16.6444
-18.5 | -1.2118 | 0.06388 | -0.0597 | -18.9699
-18 | -1.2191 | 0.05718 | -0.062 | -21.3204
-17.5 | -1.2266 | 0.0507 | -0.064 | -24.1933
-17 | -1.2236 | 0.0457 | -0.0652 | -26.7746
-16.5 | -1.2264 | 0.04042 | -0.0662 | -30.3414
-16 | -1.2253 | 0.03601 | -0.0663 | -34.0267
-15.5 | -1.2242 | 0.03199 | -0.0656 | -38.2682
-15 | -1.2067 | 0.02884 | -0.0661 | -41.8412
-14.5 | -1.1745 | 0.02508 | -0.0705 | -46.8301
-14 | -1.1306 | 0.02244 | -0.0748 | -50.3832
-13.5 | -1.0822 | 0.01975 | -0.0801 | -54.7949
-13 | -1.0405 | 0.01735 | -0.0836 | -59.9712
-12.5 | -0.9898 | 0.01452 | -0.0888 | -68.168
-12 | -0.9289 | 0.0132 | -0.0924 | -70.3712
-11.5 | -0.864 | 0.01226 | -0.096 | -70.4731
-11 | -0.8233 | 0.01138 | -0.0942 | -72.3462
-10.5 | -0.7549 | 0.01055 | -0.098 | -71.5545
-10 | -0.6567 | 0.00975 | -0.1082 | -67.3538
-9.5 | -0.5876 | 0.00931 | -0.1119 | -63.1149
-9 | -0.5408 | 0.009 | -0.1106 | -60.0889
-8.5 | -0.4921 | 0.00857 | -0.1097 | -57.4212
-8 | -0.4412 | 0.00822 | -0.1091 | -53.674
-7.5 | -0.3883 | 0.0079 | -0.1089 | -49.1519
-7 | -0.3351 | 0.00755 | -0.1088 | -44.3841
-6.5 | -0.2806 | 0.00718 | -0.109 | -39.0808
-6 | -0.2259 | 0.00681 | -0.1091 | -33.1718
-5.5 | -0.1706 | 0.00641 | -0.1094 | -26.6147
-5 | -0.1148 | 0.00595 | -0.1098 | -19.2941
-4.5 | -0.0598 | 0.00505 | -0.1106 | -11.8416
-4 | -0.0028 | 0.0047 | -0.1112 | -0.59574
-3.5 | 0.0551 | 0.00463 | -0.1116 | 11.9006
-3 | 0.113 | 0.00464 | -0.1121 | 24.3534
-2.5 | 0.1708 | 0.00467 | -0.1125 | 36.5739
-2 | 0.2283 | 0.00472 | -0.1128 | 48.3686
-1.5 | 0.2859 | 0.00478 | -0.1131 | 59.8117
-1 | 0.3435 | 0.00486 | -0.1135 | 70.679
-0.5 | 0.4009 | 0.00496 | -0.1137 | 80.8266
0 | 0.4577 | 0.00508 | -0.1139 | 90.0984
0.5 | 0.5146 | 0.0052 | -0.1141 | 98.9615
1 | 0.5712 | 0.00534 | -0.1143 | 106.9663
1.5 | 0.6272 | 0.00552 | -0.1143 | 113.6232
2 | 0.6835 | 0.00567 | -0.1144 | 120.5467
2.5 | 0.7387 | 0.00588 | -0.1143 | 125.6293
3 | 0.7944 | 0.00607 | -0.1143 | 130.8731
3.5 | 0.8488 | 0.00632 | -0.1141 | 134.3038
4 | 0.9031 | 0.00658 | -0.1139 | 137.2492
4.5 | 0.9565 | 0.00689 | -0.1135 | 138.8244
5 | 1.0083 | 0.00729 | -0.1128 | 138.3128
5.5 | 1.0586 | 0.00777 | -0.1119 | 136.242
6 | 1.1087 | 0.00825 | -0.1109 | 134.3879
6.5 | 1.1572 | 0.00881 | -0.1097 | 131.3507
7 | 1.2067 | 0.00929 | -0.1087 | 129.8924
7.5 | 1.2537 | 0.00988 | -0.1072 | 126.8927
8 | 1.2999 | 0.01049 | -0.1056 | 123.918
8.5 | 1.3463 | 0.01104 | -0.1041 | 121.9475
9 | 1.3893 | 0.01173 | -0.102 | 118.4399
9.5 | 1.4315 | 0.0124 | -0.0997 | 115.4435
10 | 1.4721 | 0.01305 | -0.0972 | 112.8046
10.5 | 1.5051 | 0.0137 | -0.0932 | 109.8613
11 | 1.5369 | 0.01443 | -0.0891 | 106.5073
11.5 | 1.5687 | 0.0152 | -0.0853 | 103.2039
12 | 1.5993 | 0.01604 | -0.0814 | 99.707
12.5 | 1.6263 | 0.01706 | -0.0772 | 95.3283
13 | 1.6512 | 0.01822 | -0.0731 | 90.6257
13.5 | 1.6753 | 0.01949 | -0.0691 | 85.9569
14.5 | 1.711 | 0.02263 | -0.0606 | 75.6076
15 | 1.7276 | 0.02482 | -0.0571 | 69.6052
15.5 | 1.7399 | 0.02753 | -0.0538 | 63.2001
16 | 1.7531 | 0.03041 | -0.0511 | 57.6488
16.5 | 1.7625 | 0.03387 | -0.0488 | 52.0372
17 | 1.7663 | 0.03815 | -0.047 | 46.2988
17.5 | 1.772 | 0.0426 | -0.0458 | 41.5962
18 | 1.7737 | 0.0478 | -0.0453 | 37.1067
18.5 | 1.7705 | 0.05397 | -0.0454 | 32.8053
19 | 1.7644 | 0.0609 | -0.0464 | 28.9721
19.5 | 1.7543 | 0.06885 | -0.0481 | 25.48
20 | 1.7439 | 0.07724 | -0.0506 | 22.5777

## 75. Re 5M Mach 0.10 (1)
BIGFOIL.COM POLAR EXPORT
e555
EPPLER 555 |  |  |  | Cl Max: | 1.598 | at alpha= | 11 | deg
JavaFoil+Calcfoil stall+Eppler ext transition |  |  |  | L/D Max: | 147.107 | at alpha= | 5 | deg
Re: | 5000000 |  |  | Cd Min: | 0.00535 | at alpha= | -5 | deg
Mach: | 0.1 |  |  | Cl=0 at alpha= | -4.5242 | deg
|  |  |  | @ Cl=0.1, Cd= | 0.0054216
|  |  |  | @ Cl=0.4, Cd= | 0.0056821
|  |  |  | @ Cl=0.6, Cd= | 0.0059921
alpha (deg) | Cl | Cd | Cm | Cl/Cd
-18.5 | -0.491 | 0.10496 | -0.067 | -4.679
-18 | -0.524 | 0.081 | -0.074 | -6.474
-17.5 | -0.551 | 0.06922 | -0.077 | -7.954
-17 | -0.576 | 0.05919 | -0.08 | -9.726
-16.5 | -0.598 | 0.05211 | -0.082 | -11.472
-16 | -0.617 | 0.04679 | -0.084 | -13.196
-15.5 | -0.635 | 0.04143 | -0.086 | -15.335
-15 | -0.65 | 0.03756 | -0.087 | -17.299
-14.5 | -0.662 | 0.03381 | -0.089 | -19.569
-14 | -0.669 | 0.03072 | -0.09 | -21.784
-13.5 | -0.673 | 0.02774 | -0.092 | -24.264
-13 | -0.672 | 0.02526 | -0.093 | -26.603
-12.5 | -0.666 | 0.02311 | -0.094 | -28.822
-12 | -0.656 | 0.021 | -0.096 | -31.222
-11.5 | -0.639 | 0.01932 | -0.097 | -33.074
-11 | -0.617 | 0.01769 | -0.098 | -34.884
-10.5 | -0.591 | 0.01622 | -0.1 | -36.403
-10 | -0.559 | 0.01495 | -0.101 | -37.407
-9.5 | -0.523 | 0.01378 | -0.102 | -37.964
-9 | -0.483 | 0.01276 | -0.104 | -37.857
-8.5 | -0.439 | 0.01177 | -0.105 | -37.345
-8 | -0.392 | 0.0109 | -0.106 | -35.981
-7.5 | -0.342 | 0.00904 | -0.108 | -37.853
-7 | -0.29 | 0.00935 | -0.109 | -30.976
-6.5 | -0.235 | 0.00962 | -0.111 | -24.433
-6 | -0.18 | 0.0065 | -0.114 | -27.693
-5.5 | -0.12 | 0.00643 | -0.115 | -18.623
-5 | -0.059 | 0.00535 | -0.115 | -10.993
-4.5 | 0.003 | 0.00539 | -0.116 | 0.481
-4 | 0.064 | 0.00541 | -0.117 | 11.858
-3.5 | 0.126 | 0.00543 | -0.118 | 23.155
-3 | 0.187 | 0.00549 | -0.118 | 34.121
-2.5 | 0.249 | 0.00555 | -0.119 | 44.856
-2 | 0.311 | 0.00557 | -0.12 | 55.722
-1.5 | 0.372 | 0.00565 | -0.12 | 65.856
-1 | 0.433 | 0.00572 | -0.121 | 75.832
-0.5 | 0.495 | 0.00581 | -0.122 | 85.153
0 | 0.556 | 0.00592 | -0.122 | 93.984
0.5 | 0.617 | 0.00602 | -0.123 | 102.625
1 | 0.679 | 0.00614 | -0.123 | 110.46
1.5 | 0.74 | 0.00625 | -0.124 | 118.254
2 | 0.801 | 0.00637 | -0.125 | 125.662
2.5 | 0.861 | 0.00654 | -0.125 | 131.668
3 | 0.922 | 0.00668 | -0.126 | 138.007
3.5 | 0.982 | 0.00686 | -0.126 | 143.176
4 | 1.042 | 0.00717 | -0.127 | 145.308
4.5 | 1.101 | 0.00752 | -0.127 | 146.516
5 | 1.16 | 0.00788 | -0.128 | 147.107
5.5 | 1.218 | 0.00831 | -0.128 | 146.517
6 | 1.274 | 0.00869 | -0.129 | 146.601
6.5 | 1.329 | 0.00913 | -0.129 | 145.534
7 | 1.381 | 0.00964 | -0.13 | 143.364
7.5 | 1.43 | 0.0102 | -0.13 | 140.221
8 | 1.473 | 0.01066 | -0.131 | 138.105
8.5 | 1.51 | 0.01126 | -0.131 | 134.007
9 | 1.541 | 0.01171 | -0.132 | 131.572
9.5 | 1.566 | 0.01238 | -0.132 | 126.496
10 | 1.584 | 0.01334 | -0.132 | 118.749
10.5 | 1.595 | 0.01411 | -0.133 | 113.001
11 | 1.598 | 0.01518 | -0.133 | 105.275
11.5 | 1.594 | 0.02297 | -0.133 | 69.393
12 | 1.565 | 0.02241 | -0.132 | 69.844
12.5 | 1.529 | 0.01976 | -0.131 | 77.361
13 | 1.49 | 0.02574 | -0.13 | 57.901
13.5 | 1.448 | 0.0282 | -0.129 | 51.357
14 | 1.4 | 0.03115 | -0.128 | 44.939
14.5 | 1.35 | 0.03407 | -0.127 | 39.618
15 | 1.294 | 0.03772 | -0.126 | 34.307
15.5 | 1.236 | 0.04236 | -0.124 | 29.185
16 | 1.174 | 0.04913 | -0.123 | 23.888

## 76. Re 5M Mach 0.10 (2)
BIGFOIL.COM POLAR EXPORT
e555
EPPLER 555 |  |  |  | Cl Max: | 1.7607 | at alpha= | 17.5 | deg
XFOIL ncrit=9 |  |  |  | L/D Max: | 138.281 | at alpha= | 5 | deg
Re: | 5000000 |  |  | Cd Min: | 0.10458 | at alpha= | -20 | deg
Mach: | 0.1 |  |  | Cl=0 at alpha= | -3.9691 | deg
|  |  |  | @ Cl=0.1, Cd= | 0.0046478
|  |  |  | @ Cl=0.4, Cd= | 0.0049648
|  |  |  | @ Cl=0.6, Cd= | 0.0054385
alpha (deg) | Cl | Cd | Cm | Cl/Cd
-20 | -1.0803 | 0.10458 | -0.0428 | -10.3299
-19.5 | -1.1009 | 0.0944 | -0.0476 | -11.6621
-19 | -1.1306 | 0.08325 | -0.0527 | -13.5808
-18.5 | -1.1593 | 0.07273 | -0.0573 | -15.9398
-18 | -1.1718 | 0.06488 | -0.0603 | -18.061
-17.5 | -1.1867 | 0.05708 | -0.0631 | -20.7901
-17 | -1.1909 | 0.05092 | -0.065 | -23.3877
-16.5 | -1.1952 | 0.04507 | -0.0664 | -26.5187
-16 | -1.1975 | 0.03989 | -0.0672 | -30.0201
-15.5 | -1.1999 | 0.03525 | -0.0671 | -34.0397
-15 | -1.194 | 0.03171 | -0.0661 | -37.6537
-14.5 | -1.1685 | 0.02744 | -0.0702 | -42.5838
-14 | -1.1292 | 0.02432 | -0.0743 | -46.4309
-13.5 | -1.0851 | 0.02125 | -0.0793 | -51.0635
-13 | -1.0298 | 0.01885 | -0.0851 | -54.6313
-12.5 | -0.9929 | 0.01588 | -0.0887 | -62.5252
-12 | -0.9364 | 0.01364 | -0.093 | -68.651
-11.5 | -0.8712 | 0.01257 | -0.0967 | -69.3079
-11 | -0.8301 | 0.01162 | -0.0949 | -71.4372
-10.5 | -0.7611 | 0.01073 | -0.0988 | -70.932
-10 | -0.6616 | 0.00989 | -0.1091 | -66.8959
-9 | -0.545 | 0.00908 | -0.1114 | -60.022
-8.5 | -0.4959 | 0.00865 | -0.1104 | -57.3295
-8 | -0.445 | 0.00829 | -0.1097 | -53.6791
-7.5 | -0.3917 | 0.00796 | -0.1095 | -49.2085
-7 | -0.3381 | 0.0076 | -0.1094 | -44.4868
-6.5 | -0.2832 | 0.00723 | -0.1095 | -39.1701
-6 | -0.2282 | 0.00687 | -0.1096 | -33.2169
-5.5 | -0.1724 | 0.00645 | -0.1099 | -26.7287
-5 | -0.1164 | 0.00598 | -0.1103 | -19.4649
-4.5 | -0.0609 | 0.00509 | -0.111 | -11.9646
-4 | -0.0036 | 0.00471 | -0.1116 | -0.76433
-3.5 | 0.0547 | 0.00464 | -0.1121 | 11.7888
-3 | 0.1129 | 0.00465 | -0.1125 | 24.2796
-2.5 | 0.1711 | 0.00468 | -0.1129 | 36.5598
-2 | 0.229 | 0.00474 | -0.1132 | 48.3122
-1.5 | 0.287 | 0.00479 | -0.1136 | 59.9165
-1 | 0.345 | 0.00486 | -0.1139 | 70.9877
-0.5 | 0.4027 | 0.00497 | -0.1142 | 81.0262
0 | 0.4598 | 0.0051 | -0.1143 | 90.1569
0.5 | 0.5171 | 0.00521 | -0.1146 | 99.2514
1 | 0.5739 | 0.00536 | -0.1147 | 107.0709
1.5 | 0.6304 | 0.00553 | -0.1147 | 113.9964
2 | 0.687 | 0.00568 | -0.1148 | 120.9507
2.5 | 0.7426 | 0.00589 | -0.1147 | 126.0781
3 | 0.7986 | 0.00609 | -0.1147 | 131.133
3.5 | 0.8534 | 0.00634 | -0.1144 | 134.6057
4 | 0.9079 | 0.0066 | -0.1142 | 137.5606
5 | 1.0136 | 0.00733 | -0.113 | 138.281
5.5 | 1.0644 | 0.0078 | -0.112 | 136.4615
6 | 1.1147 | 0.00829 | -0.111 | 134.4632
6.5 | 1.1633 | 0.00887 | -0.1097 | 131.1499
7 | 1.2132 | 0.00935 | -0.1086 | 129.754
7.5 | 1.2604 | 0.00995 | -0.107 | 126.6734
8 | 1.3066 | 0.01058 | -0.1053 | 123.4972
8.5 | 1.3532 | 0.01113 | -0.1036 | 121.5813
9 | 1.3958 | 0.01185 | -0.1013 | 117.789
9.5 | 1.438 | 0.01252 | -0.0989 | 114.8562
10 | 1.476 | 0.01316 | -0.0957 | 112.1581
10.5 | 1.5084 | 0.01386 | -0.0914 | 108.8312
11 | 1.5412 | 0.01461 | -0.0875 | 105.4894
11.5 | 1.5718 | 0.01547 | -0.0833 | 101.6031
12 | 1.6015 | 0.01639 | -0.0792 | 97.712
12.5 | 1.6281 | 0.01747 | -0.0749 | 93.194
13 | 1.6522 | 0.01874 | -0.0706 | 88.1644
13.5 | 1.6752 | 0.02015 | -0.0666 | 83.1365
14.5 | 1.71 | 0.0236 | -0.0581 | 72.4576
15 | 1.7233 | 0.02617 | -0.0545 | 65.8502
15.5 | 1.7372 | 0.02896 | -0.0516 | 59.9862
16 | 1.747 | 0.03232 | -0.0489 | 54.0532
16.5 | 1.7533 | 0.03632 | -0.0468 | 48.2737
17 | 1.7582 | 0.04078 | -0.0454 | 43.1143
17.5 | 1.7607 | 0.04586 | -0.0446 | 38.3929
18 | 1.7598 | 0.0517 | -0.0444 | 34.0387
18.5 | 1.7527 | 0.05872 | -0.0451 | 29.8484
19 | 1.7449 | 0.06629 | -0.0466 | 26.3222
19.5 | 1.7366 | 0.07435 | -0.0489 | 23.3571
20 | 1.7243 | 0.08339 | -0.0519 | 20.6775

## 77. Re 5M Mach 0.25 (1)
BIGFOIL.COM POLAR EXPORT
e555
EPPLER 555 |  |  |  | Cl Max: | 1.575 | at alpha= | 10 | deg
JavaFoil+Calcfoil stall+Eppler ext transition |  |  |  | L/D Max: | 146.721 | at alpha= | 5 | deg
Re: | 5000000 |  |  | Cd Min: | 0.00539 | at alpha= | -5 | deg
Mach: | 0.25 |  |  | Cl=0 at alpha= | -4.5238 | deg
|  |  |  | @ Cl=0.1, Cd= | 0.0054708
|  |  |  | @ Cl=0.4, Cd= | 0.0057157
|  |  |  | @ Cl=0.6, Cd= | 0.006036
alpha (deg) | Cl | Cd | Cm | Cl/Cd
-16.5 | -0.241 | 0.10497 | -0.064 | -2.299
-16 | -0.303 | 0.088 | -0.072 | -3.44
-15.5 | -0.366 | 0.0625 | -0.082 | -5.863
-15 | -0.422 | 0.0489 | -0.086 | -8.622
-14.5 | -0.467 | 0.04307 | -0.088 | -10.852
-14 | -0.507 | 0.03795 | -0.09 | -13.372
-13.5 | -0.542 | 0.03309 | -0.092 | -16.369
-13 | -0.568 | 0.02938 | -0.094 | -19.33
-12.5 | -0.586 | 0.02633 | -0.096 | -22.262
-12 | -0.596 | 0.02376 | -0.097 | -25.08
-11.5 | -0.597 | 0.02148 | -0.099 | -27.765
-11 | -0.588 | 0.01964 | -0.1 | -29.962
-10.5 | -0.572 | 0.01795 | -0.101 | -31.89
-10 | -0.549 | 0.01642 | -0.103 | -33.46
-9.5 | -0.519 | 0.01508 | -0.104 | -34.455
-9 | -0.483 | 0.0139 | -0.106 | -34.783
-8.5 | -0.442 | 0.01277 | -0.107 | -34.648
-8 | -0.397 | 0.01181 | -0.108 | -33.57
-7.5 | -0.347 | 0.01096 | -0.11 | -31.671
-7 | -0.294 | 0.00922 | -0.111 | -31.896
-6.5 | -0.239 | 0.00846 | -0.113 | -28.215
-6 | -0.185 | 0.00664 | -0.117 | -27.797
-5.5 | -0.123 | 0.00657 | -0.118 | -18.715
-5 | -0.06 | 0.00539 | -0.119 | -11.194
-4.5 | 0.003 | 0.00543 | -0.119 | 0.491
-4 | 0.066 | 0.00546 | -0.12 | 12.072
-3.5 | 0.129 | 0.00548 | -0.121 | 23.588
-3 | 0.193 | 0.00555 | -0.122 | 34.686
-2.5 | 0.256 | 0.0056 | -0.122 | 45.7
-2 | 0.319 | 0.00562 | -0.123 | 56.804
-1.5 | 0.382 | 0.00569 | -0.124 | 67.126
-1 | 0.445 | 0.00578 | -0.124 | 77.008
-0.5 | 0.508 | 0.00588 | -0.125 | 86.43
0 | 0.571 | 0.00599 | -0.126 | 95.401
0.5 | 0.634 | 0.00609 | -0.126 | 104.203
1 | 0.697 | 0.00622 | -0.127 | 112.018
1.5 | 0.76 | 0.00634 | -0.128 | 119.937
2 | 0.822 | 0.00646 | -0.128 | 127.257
2.5 | 0.885 | 0.00665 | -0.129 | 132.97
3 | 0.947 | 0.00684 | -0.129 | 138.339
3.5 | 1.009 | 0.00699 | -0.13 | 144.19
4 | 1.07 | 0.00736 | -0.13 | 145.417
4.5 | 1.131 | 0.00772 | -0.131 | 146.399
5 | 1.191 | 0.00811 | -0.131 | 146.721
5.5 | 1.249 | 0.00857 | -0.132 | 145.773
6 | 1.307 | 0.00902 | -0.132 | 144.945
6.5 | 1.362 | 0.00949 | -0.133 | 143.615
7 | 1.415 | 0.01003 | -0.133 | 141.032
7.5 | 1.463 | 0.01065 | -0.134 | 137.357
8 | 1.502 | 0.01127 | -0.134 | 133.207
8.5 | 1.534 | 0.01189 | -0.135 | 128.976
9 | 1.557 | 0.0135 | -0.135 | 115.353
9.5 | 1.572 | 0.01362 | -0.136 | 115.37
10 | 1.575 | 0.01453 | -0.136 | 108.427
10.5 | 1.568 | 0.02236 | -0.136 | 70.093
11 | 1.547 | 0.02418 | -0.137 | 63.993
11.5 | 1.485 | 0.02212 | -0.134 | 67.135
12 | 1.425 | 0.02552 | -0.133 | 55.819
12.5 | 1.355 | 0.02836 | -0.132 | 47.797
13 | 1.272 | 0.03219 | -0.13 | 39.528
13.5 | 1.181 | 0.0364 | -0.129 | 32.447
14 | 1.08 | 0.04203 | -0.127 | 25.701
14.5 | 0.971 | 0.04968 | -0.124 | 19.556
15 | 0.858 | 0.05914 | -0.121 | 14.503

## 78. Re 5M Mach 0.25 (2)
BIGFOIL.COM POLAR EXPORT
e555
EPPLER 555 |  |  |  | Cl Max: | 1.7072 | at alpha= | 15.5 | deg
XFOIL ncrit=9 |  |  |  | L/D Max: | 139.394 | at alpha= | 4.5 | deg
Re: | 5000000 |  |  | Cd Min: | 0.18776 | at alpha= | -19 | deg
Mach: | 0.25 |  |  | Cl=0 at alpha= | -3.9328 | deg
|  |  |  | @ Cl=0.1, Cd= | 0.0047139
|  |  |  | @ Cl=0.4, Cd= | 0.0050079
|  |  |  | @ Cl=0.6, Cd= | 0.0054599
alpha (deg) | Cl | Cd | Cm | Cl/Cd
-19 | -0.6437 | 0.18776 | -0.0036 | -3.4283
-18.5 | -0.7375 | 0.15417 | -0.0195 | -4.7837
-18 | -0.7869 | 0.13533 | -0.0291 | -5.8147
-17.5 | -0.8428 | 0.11662 | -0.0385 | -7.2269
-17 | -0.8845 | 0.10147 | -0.0462 | -8.7169
-16.5 | -0.9214 | 0.08793 | -0.053 | -10.4788
-16 | -0.9528 | 0.07613 | -0.0586 | -12.5154
-15.5 | -0.9839 | 0.06526 | -0.0634 | -15.0766
-15 | -1.0004 | 0.05693 | -0.0665 | -17.5725
-14.5 | -1.0196 | 0.04907 | -0.0687 | -20.7785
-14 | -1.0303 | 0.04248 | -0.0701 | -24.2538
-13.5 | -1.0238 | 0.03573 | -0.0754 | -28.6538
-13 | -1.0063 | 0.03002 | -0.0804 | -33.521
-12.5 | -0.9767 | 0.02499 | -0.0862 | -39.0836
-12 | -0.9418 | 0.02107 | -0.0902 | -44.6986
-11.5 | -0.9091 | 0.01576 | -0.0975 | -57.684
-11 | -0.8647 | 0.01356 | -0.0988 | -63.7684
-10.5 | -0.796 | 0.01208 | -0.1025 | -65.894
-10 | -0.69 | 0.01082 | -0.1134 | -63.7708
-9.5 | -0.614 | 0.01011 | -0.1178 | -60.7319
-9 | -0.5674 | 0.00963 | -0.1158 | -58.92
-8.5 | -0.5169 | 0.00918 | -0.1144 | -56.3072
-8 | -0.4653 | 0.00866 | -0.1133 | -53.7298
-7.5 | -0.4107 | 0.00829 | -0.1127 | -49.5416
-7 | -0.3544 | 0.00792 | -0.1124 | -44.7475
-6.5 | -0.298 | 0.00751 | -0.1122 | -39.6804
-6 | -0.2407 | 0.00709 | -0.1123 | -33.9492
-4.5 | -0.0673 | 0.00529 | -0.1135 | -12.7221
-4 | -0.0081 | 0.00475 | -0.1141 | -1.7053
-3.5 | 0.0522 | 0.00469 | -0.1145 | 11.1301
-3 | 0.1123 | 0.00472 | -0.1149 | 23.7924
-2.5 | 0.1725 | 0.00474 | -0.1152 | 36.3924
-2 | 0.2326 | 0.00478 | -0.1156 | 48.6611
-1.5 | 0.2927 | 0.00485 | -0.116 | 60.3505
-1 | 0.3526 | 0.00492 | -0.1163 | 71.6667
-0.5 | 0.4119 | 0.00503 | -0.1165 | 81.8887
0 | 0.4713 | 0.00516 | -0.1167 | 91.3372
0.5 | 0.5304 | 0.00527 | -0.1168 | 100.6452
1 | 0.589 | 0.00543 | -0.1169 | 108.4715
1.5 | 0.6478 | 0.00559 | -0.1169 | 115.8855
2 | 0.7057 | 0.00579 | -0.1169 | 121.8826
2.5 | 0.7639 | 0.00597 | -0.1168 | 127.9564
3 | 0.8214 | 0.00619 | -0.1165 | 132.6979
3.5 | 0.8785 | 0.00644 | -0.1162 | 136.413
4 | 0.9346 | 0.00673 | -0.1157 | 138.8707
4.5 | 0.9897 | 0.0071 | -0.1149 | 139.3944
5 | 1.0436 | 0.00751 | -0.114 | 138.9614
5.5 | 1.0958 | 0.00802 | -0.1127 | 136.6334
6.5 | 1.1974 | 0.00915 | -0.1095 | 130.8634
7 | 1.2475 | 0.00972 | -0.1077 | 128.3436
7.5 | 1.2951 | 0.01039 | -0.1054 | 124.6487
8.5 | 1.3879 | 0.01168 | -0.1004 | 118.8271
9 | 1.4274 | 0.0124 | -0.0966 | 115.1129
9.5 | 1.4603 | 0.0132 | -0.0916 | 110.6288
10 | 1.4944 | 0.01405 | -0.0869 | 106.363
10.5 | 1.5268 | 0.01497 | -0.0821 | 101.9906
11 | 1.5576 | 0.01599 | -0.0774 | 97.4109
11.5 | 1.5856 | 0.01718 | -0.0725 | 92.2934
12 | 1.6109 | 0.01859 | -0.0676 | 86.6541
12.5 | 1.6334 | 0.02029 | -0.0628 | 80.5027
13 | 1.6529 | 0.02235 | -0.0583 | 73.9553
13.5 | 1.6713 | 0.0247 | -0.0542 | 67.664
14 | 1.686 | 0.02752 | -0.0505 | 61.2645
14.5 | 1.6941 | 0.03065 | -0.0466 | 55.2724
15 | 1.7019 | 0.03476 | -0.044 | 48.9614
15.5 | 1.7072 | 0.03948 | -0.0422 | 43.2421
16 | 1.7069 | 0.04519 | -0.0411 | 37.7716
16.5 | 1.7044 | 0.05161 | -0.0409 | 33.0246
17 | 1.6993 | 0.05883 | -0.0416 | 28.8849
17.5 | 1.6912 | 0.06689 | -0.0433 | 25.2833
18 | 1.6788 | 0.07599 | -0.0459 | 22.0924
18.5 | 1.6613 | 0.08633 | -0.0497 | 19.2436
19 | 1.6404 | 0.09762 | -0.0545 | 16.8039
19.5 | 1.616 | 0.10992 | -0.0604 | 14.7016
20 | 1.5901 | 0.12274 | -0.0672 | 12.955

## 79. Re 5M Mach 0.50 (1)
BIGFOIL.COM POLAR EXPORT
e555
EPPLER 555 |  |  |  | Cl Max: | 1.566 | at alpha= | 7.5 | deg
JavaFoil+Calcfoil stall+Eppler ext transition |  |  |  | L/D Max: | 143.997 | at alpha= | 4 | deg
Re: | 5000000 |  |  | Cd Min: | 0.0056 | at alpha= | -5 | deg
Mach: | 0.5 |  |  | Cl=0 at alpha= | -4.5214 | deg
|  |  |  | @ Cl=0.1, Cd= | 0.0056886
|  |  |  | @ Cl=0.4, Cd= | 0.0060114
|  |  |  | @ Cl=0.6, Cd= | 0.0062549
alpha (deg) | Cl | Cd | Cm | Cl/Cd
-20 | -0.873 | 0.15576 | -0.066 | -5.606
-19.5 | -0.842 | 0.15352 | -0.064 | -5.484
-19 | -0.812 | 0.14897 | -0.063 | -5.453
-18.5 | -0.783 | 0.14439 | -0.061 | -5.423
-18 | -0.755 | 0.14069 | -0.061 | -5.37
-17.5 | -0.732 | 0.13823 | -0.065 | -5.292
-17 | -0.704 | 0.13066 | -0.066 | -5.386
-16.5 | -0.674 | 0.12631 | -0.063 | -5.334
-16 | -0.644 | 0.1234 | -0.06 | -5.217
-15.5 | -0.616 | 0.11792 | -0.059 | -5.22
-15 | -0.588 | 0.11373 | -0.059 | -5.169
-14.5 | -0.561 | 0.11217 | -0.062 | -5.004
-14 | -0.533 | 0.10517 | -0.061 | -5.07
-13.5 | -0.504 | 0.10082 | -0.058 | -5
-13 | -0.476 | 0.09691 | -0.055 | -4.908
-12.5 | -0.448 | 0.09327 | -0.056 | -4.804
-12 | -0.42 | 0.09004 | -0.055 | -4.666
-11.5 | -0.436 | 0.03651 | -0.104 | -11.933
-11 | -0.413 | 0.02785 | -0.108 | -14.838
-10.5 | -0.382 | 0.02681 | -0.109 | -14.236
-10 | -0.352 | 0.02382 | -0.111 | -14.795
-9.5 | -0.322 | 0.0219 | -0.113 | -14.688
-9 | -0.291 | 0.01977 | -0.114 | -14.719
-8.5 | -0.26 | 0.01782 | -0.116 | -14.587
-8 | -0.379 | 0.01622 | -0.118 | -23.362
-7.5 | -0.355 | 0.01484 | -0.119 | -23.918
-7 | -0.31 | 0.0133 | -0.121 | -23.314
-6.5 | -0.255 | 0.01222 | -0.122 | -20.884
-6 | -0.195 | 0.01123 | -0.124 | -17.36
-5.5 | -0.137 | 0.00701 | -0.132 | -19.498
-5 | -0.067 | 0.0056 | -0.133 | -12.032
-4.5 | 0.003 | 0.00566 | -0.133 | 0.526
-4 | 0.074 | 0.00567 | -0.134 | 12.993
-3.5 | 0.144 | 0.00572 | -0.135 | 25.231
-3 | 0.215 | 0.00576 | -0.136 | 37.331
-2.5 | 0.286 | 0.00583 | -0.137 | 49.033
-2 | 0.357 | 0.00595 | -0.137 | 59.914
-1.5 | 0.427 | 0.00605 | -0.138 | 70.601
-1 | 0.498 | 0.00608 | -0.139 | 81.875
-0.5 | 0.568 | 0.0062 | -0.14 | 91.551
0 | 0.638 | 0.00632 | -0.14 | 100.946
0.5 | 0.709 | 0.00646 | -0.141 | 109.675
1 | 0.779 | 0.0066 | -0.142 | 117.925
1.5 | 0.848 | 0.00675 | -0.143 | 125.679
2 | 0.918 | 0.00692 | -0.143 | 132.721
2.5 | 0.987 | 0.00716 | -0.144 | 137.87
3 | 1.056 | 0.0074 | -0.145 | 142.774
3.5 | 1.124 | 0.00783 | -0.145 | 143.629
4 | 1.192 | 0.00828 | -0.146 | 143.997
4.5 | 1.258 | 0.00879 | -0.146 | 143.199
5 | 1.323 | 0.00939 | -0.147 | 140.878
5.5 | 1.385 | 0.01004 | -0.148 | 137.997
6 | 1.445 | 0.01076 | -0.148 | 134.244
6.5 | 1.497 | 0.01163 | -0.149 | 128.78
7 | 1.54 | 0.01261 | -0.149 | 122.099
7.5 | 1.566 | 0.01388 | -0.15 | 112.758
8 | 1.541 | 0.01572 | -0.15 | 98.017
8.5 | 1.383 | 0.0228 | -0.148 | 60.668
9 | 0.914 | 0.02835 | -0.145 | 32.234
9.5 | 0.934 | 0.03228 | -0.143 | 28.925
10 | 0.838 | 0.07254 | -0.099 | 11.547
10.5 | 0.927 | 0.05689 | -0.127 | 16.296
11 | 0.877 | 0.08615 | -0.08 | 10.184
11.5 | 0.959 | 0.07204 | -0.119 | 13.308
12 | 0.977 | 0.0827 | -0.115 | 11.815
12.5 | 0.963 | 0.09911 | -0.086 | 9.722

## 80. Re 5M Mach 0.50 (2)
BIGFOIL.COM POLAR EXPORT
e555
EPPLER 555 |  |  |  | Cl Max: | 1.6079 | at alpha= | 11.5 | deg
XFOIL ncrit=9 |  |  |  | L/D Max: | 143.124 | at alpha= | 4 | deg
Re: | 5000000 |  |  | Cd Min: | 0.25399 | at alpha= | -20 | deg
Mach: | 0.5 |  |  | Cl=0 at alpha= | -3.7621 | deg
|  |  |  | @ Cl=0.1, Cd= | 0.00494
|  |  |  | @ Cl=0.4, Cd= | 0.0052278
|  |  |  | @ Cl=0.6, Cd= | 0.0056324
alpha (deg) | Cl | Cd | Cm | Cl/Cd
-20 | -0.6315 | 0.25399 | 0.0154 | -2.4863
-19.5 | -0.6133 | 0.24568 | 0.0112 | -2.4963
-19 | -0.5946 | 0.23727 | 0.0071 | -2.506
-18.5 | -0.5765 | 0.22844 | 0.0029 | -2.5236
-18 | -0.5606 | 0.21859 | -0.0014 | -2.5646
-17.5 | -0.5428 | 0.21055 | -0.0052 | -2.578
-17 | -0.5266 | 0.20194 | -0.0091 | -2.6077
-16.5 | -0.5112 | 0.19321 | -0.0129 | -2.6458
-16 | -0.4965 | 0.18462 | -0.0166 | -2.6893
-15.5 | -0.4886 | 0.17412 | -0.0206 | -2.8061
-15 | -0.4812 | 0.16438 | -0.0244 | -2.9274
-14.5 | -0.4797 | 0.15362 | -0.0283 | -3.1226
-14 | -0.4802 | 0.14097 | -0.0349 | -3.4064
-13.5 | -0.4858 | 0.12685 | -0.0435 | -3.8297
-13 | -0.5012 | 0.11218 | -0.0526 | -4.4678
-12.5 | -0.5189 | 0.09814 | -0.0613 | -5.2873
-12 | -0.5389 | 0.08385 | -0.0709 | -6.427
-11.5 | -0.5641 | 0.06943 | -0.0823 | -8.1247
-11 | -0.5781 | 0.05702 | -0.0938 | -10.1385
-10.5 | -0.5998 | 0.04631 | -0.1013 | -12.9518
-10 | -0.6188 | 0.03651 | -0.1083 | -16.9488
-9.5 | -0.6265 | 0.02857 | -0.1131 | -21.9286
-9 | -0.5544 | 0.01965 | -0.135 | -28.2137
-8.5 | -0.5482 | 0.0156 | -0.1331 | -35.141
-8 | -0.5373 | 0.01195 | -0.1311 | -44.9623
-7.5 | -0.4904 | 0.01044 | -0.1283 | -46.9732
-7 | -0.4314 | 0.00949 | -0.1263 | -45.4584
-6.5 | -0.367 | 0.00885 | -0.125 | -41.4689
-6 | -0.3009 | 0.00828 | -0.1241 | -36.3406
-5.5 | -0.235 | 0.00765 | -0.1235 | -30.719
-5 | -0.1678 | 0.007 | -0.1234 | -23.9714
-4.5 | -0.1006 | 0.00614 | -0.1237 | -16.3844
-4 | -0.0333 | 0.00503 | -0.1246 | -6.6203
-3.5 | 0.0367 | 0.00494 | -0.1248 | 7.4291
-3 | 0.1067 | 0.00494 | -0.125 | 21.5992
-2.5 | 0.1762 | 0.00495 | -0.1253 | 35.596
-2 | 0.2453 | 0.00502 | -0.1255 | 48.8645
-1.5 | 0.314 | 0.0051 | -0.1257 | 61.5686
-1 | 0.3827 | 0.0052 | -0.1258 | 73.5962
-0.5 | 0.4511 | 0.00531 | -0.126 | 84.9529
0 | 0.5191 | 0.00542 | -0.126 | 95.7749
0.5 | 0.5863 | 0.0056 | -0.1259 | 104.6964
1 | 0.6539 | 0.00576 | -0.1257 | 113.5243
1.5 | 0.7207 | 0.00595 | -0.1253 | 121.1261
2 | 0.7874 | 0.00616 | -0.1248 | 127.8247
2.5 | 0.8541 | 0.0064 | -0.1242 | 133.4531
3 | 0.9195 | 0.00668 | -0.1231 | 137.6497
3.5 | 0.9855 | 0.00695 | -0.122 | 141.7986
4 | 1.0491 | 0.00733 | -0.1203 | 143.1241
4.5 | 1.1099 | 0.00781 | -0.118 | 142.1127
5.5 | 1.2231 | 0.00906 | -0.1112 | 135
6 | 1.2732 | 0.0097 | -0.1064 | 131.2577
6.5 | 1.3191 | 0.01043 | -0.1006 | 126.4717
7 | 1.3629 | 0.01133 | -0.0946 | 120.2913
7.5 | 1.407 | 0.01224 | -0.0885 | 114.951
8 | 1.4442 | 0.01343 | -0.0816 | 107.5354
8.5 | 1.4814 | 0.01473 | -0.0749 | 100.5703
9 | 1.5115 | 0.01648 | -0.0678 | 91.7172
9.5 | 1.5397 | 0.01859 | -0.0611 | 82.8241
10 | 1.5638 | 0.02126 | -0.0549 | 73.556
10.5 | 1.5859 | 0.02448 | -0.0493 | 64.7835
11 | 1.6014 | 0.02857 | -0.0444 | 56.0518
11.5 | 1.6079 | 0.03386 | -0.0402 | 47.4867
12.5 | 1.5694 | 0.0506 | -0.0366 | 31.0158
13 | 1.537 | 0.06146 | -0.0383 | 25.0081
13.5 | 1.4989 | 0.07385 | -0.0422 | 20.2965
14 | 1.4589 | 0.08742 | -0.0481 | 16.6884

## 81. Re 6M Mach 0.00 (1)
BIGFOIL.COM POLAR EXPORT
e555
EPPLER 555 |  |  |  | Cl Max: | 1.603 | at alpha= | 11 | deg
JavaFoil+Calcfoil stall+Eppler ext transition |  |  |  | L/D Max: | 148.635 | at alpha= | 5.5 | deg
Re: | 6000000 |  |  | Cd Min: | 0.00519 | at alpha= | -5.5 | deg
Mach: | 0 |  |  | Cl=0 at alpha= | -4.5246 | deg
|  |  |  | @ Cl=0.1, Cd= | 0.0053818
|  |  |  | @ Cl=0.4, Cd= | 0.0056192
|  |  |  | @ Cl=0.6, Cd= | 0.005927
alpha (deg) | Cl | Cd | Cm | Cl/Cd
-19 | -0.534 | 0.08606 | -0.073 | -6.206
-18.5 | -0.558 | 0.07432 | -0.075 | -7.506
-18 | -0.58 | 0.06551 | -0.078 | -8.85
-17.5 | -0.6 | 0.0589 | -0.079 | -10.185
-17 | -0.619 | 0.05254 | -0.081 | -11.789
-16.5 | -0.637 | 0.04723 | -0.083 | -13.49
-16 | -0.653 | 0.04229 | -0.084 | -15.446
-15.5 | -0.667 | 0.03795 | -0.086 | -17.576
-15 | -0.678 | 0.03484 | -0.087 | -19.447
-14.5 | -0.685 | 0.03142 | -0.089 | -21.816
-14 | -0.69 | 0.02856 | -0.09 | -24.147
-13.5 | -0.69 | 0.02601 | -0.092 | -26.512
-13 | -0.686 | 0.02375 | -0.093 | -28.876
-12.5 | -0.677 | 0.02164 | -0.094 | -31.295
-12 | -0.664 | 0.0198 | -0.096 | -33.539
-11.5 | -0.645 | 0.01822 | -0.097 | -35.417
-11 | -0.622 | 0.01667 | -0.098 | -37.31
-10.5 | -0.594 | 0.01533 | -0.1 | -38.745
-10 | -0.561 | 0.01411 | -0.101 | -39.805
-9.5 | -0.525 | 0.01303 | -0.102 | -40.278
-9 | -0.484 | 0.01205 | -0.104 | -40.188
-8.5 | -0.44 | 0.01112 | -0.105 | -39.562
-8 | -0.393 | 0.00906 | -0.106 | -43.362
-7.5 | -0.343 | 0.00857 | -0.108 | -39.977
-7 | -0.29 | 0.0089 | -0.109 | -32.586
-6.5 | -0.238 | 0.00968 | -0.113 | -24.601
-6 | -0.179 | 0.00789 | -0.113 | -22.706
-5.5 | -0.119 | 0.00519 | -0.114 | -22.963
-5 | -0.058 | 0.0053 | -0.115 | -11.033
-4.5 | 0.003 | 0.00532 | -0.116 | 0.485
-4 | 0.064 | 0.00537 | -0.116 | 11.887
-3.5 | 0.125 | 0.00539 | -0.117 | 23.207
-3 | 0.186 | 0.00541 | -0.118 | 34.449
-2.5 | 0.248 | 0.00548 | -0.118 | 45.193
-2 | 0.309 | 0.0055 | -0.119 | 56.127
-1.5 | 0.37 | 0.00557 | -0.12 | 66.395
-1 | 0.431 | 0.00567 | -0.12 | 76.085
-0.5 | 0.492 | 0.00576 | -0.121 | 85.5
0 | 0.553 | 0.00585 | -0.122 | 94.652
0.5 | 0.614 | 0.00595 | -0.122 | 103.337
1 | 0.675 | 0.00603 | -0.123 | 112.065
1.5 | 0.736 | 0.00615 | -0.123 | 119.671
2 | 0.797 | 0.00626 | -0.124 | 127.192
2.5 | 0.857 | 0.00645 | -0.125 | 132.797
3 | 0.917 | 0.00657 | -0.125 | 139.599
3.5 | 0.977 | 0.00681 | -0.126 | 143.395
4 | 1.037 | 0.00714 | -0.126 | 145.261
4.5 | 1.096 | 0.00745 | -0.127 | 147.017
5 | 1.154 | 0.00779 | -0.127 | 148.17
5.5 | 1.212 | 0.00815 | -0.128 | 148.635
6 | 1.268 | 0.00854 | -0.128 | 148.442
6.5 | 1.323 | 0.00894 | -0.129 | 147.989
7 | 1.375 | 0.00939 | -0.129 | 146.525
7.5 | 1.424 | 0.00989 | -0.13 | 143.983
8 | 1.467 | 0.01035 | -0.13 | 141.694
8.5 | 1.505 | 0.01087 | -0.13 | 138.362
9 | 1.537 | 0.01139 | -0.131 | 134.897
9.5 | 1.563 | 0.0119 | -0.131 | 131.391
10 | 1.584 | 0.01273 | -0.132 | 124.431
10.5 | 1.597 | 0.01339 | -0.132 | 119.271
11 | 1.603 | 0.01424 | -0.132 | 112.559
11.5 | 1.603 | 0.01532 | -0.133 | 104.61
12 | 1.595 | 0.02301 | -0.133 | 69.311
12.5 | 1.556 | 0.02054 | -0.131 | 75.763
13 | 1.524 | 0.01979 | -0.13 | 76.969
13.5 | 1.485 | 0.02594 | -0.129 | 57.249
14 | 1.443 | 0.02841 | -0.128 | 50.797
14.5 | 1.399 | 0.03089 | -0.128 | 45.269
15 | 1.349 | 0.03396 | -0.127 | 39.724
15.5 | 1.298 | 0.03778 | -0.125 | 34.347
16 | 1.244 | 0.04237 | -0.124 | 29.357

## 82. Re 6M Mach 0.00 (2)
BIGFOIL.COM POLAR EXPORT
e555
EPPLER 555 |  |  |  | Cl Max: | 1.794 | at alpha= | 18 | deg
XFOIL ncrit=9 |  |  |  | L/D Max: | 140.69 | at alpha= | 4.5 | deg
Re: | 6000000 |  |  | Cd Min: | 0.07745 | at alpha= | -20 | deg
Mach: | 0 |  |  | Cl=0 at alpha= | -3.987 | deg
|  |  |  | @ Cl=0.1, Cd= | 0.0045425
|  |  |  | @ Cl=0.4, Cd= | 0.0048356
|  |  |  | @ Cl=0.6, Cd= | 0.0053166
alpha (deg) | Cl | Cd | Cm | Cl/Cd
-20 | -1.2492 | 0.07745 | -0.0546 | -16.1291
-19.5 | -1.2559 | 0.07048 | -0.0573 | -17.8192
-19 | -1.2662 | 0.06318 | -0.0601 | -20.0412
-18.5 | -1.274 | 0.0565 | -0.0623 | -22.5487
-18 | -1.2771 | 0.05059 | -0.0641 | -25.2441
-17.5 | -1.2786 | 0.04513 | -0.0655 | -28.3315
-17 | -1.2761 | 0.04037 | -0.0664 | -31.6101
-16.5 | -1.2752 | 0.03592 | -0.0666 | -35.5011
-16 | -1.2731 | 0.03192 | -0.0662 | -39.8841
-15.5 | -1.2542 | 0.02815 | -0.0682 | -44.5542
-15 | -1.2161 | 0.02521 | -0.072 | -48.2388
-14.5 | -1.179 | 0.02199 | -0.0763 | -53.6153
-14 | -1.1302 | 0.01968 | -0.0808 | -57.4289
-13.5 | -1.0765 | 0.01731 | -0.0867 | -62.1895
-13 | -1.0376 | 0.01525 | -0.0885 | -68.0393
-12.5 | -0.9806 | 0.01395 | -0.0915 | -70.2939
-12 | -0.92 | 0.0125 | -0.0952 | -73.6
-11.5 | -0.8757 | 0.01159 | -0.0943 | -75.5565
-11 | -0.8168 | 0.01073 | -0.0962 | -76.123
-10.5 | -0.725 | 0.0099 | -0.1051 | -73.2323
-9.5 | -0.5949 | 0.00902 | -0.1107 | -65.9534
-9 | -0.5451 | 0.00867 | -0.11 | -62.872
-8.5 | -0.4946 | 0.00837 | -0.1094 | -59.092
-8 | -0.443 | 0.00799 | -0.109 | -55.4443
-7.5 | -0.3893 | 0.00771 | -0.1089 | -50.4929
-7 | -0.3353 | 0.00737 | -0.109 | -45.4953
-6.5 | -0.2804 | 0.00705 | -0.1091 | -39.773
-6 | -0.2254 | 0.00672 | -0.1093 | -33.5417
-5.5 | -0.1697 | 0.00633 | -0.1097 | -26.8088
-5 | -0.1136 | 0.00596 | -0.1101 | -19.0604
-4.5 | -0.0579 | 0.00531 | -0.1107 | -10.904
-4 | -0.0015 | 0.00464 | -0.1115 | -0.32328
-3.5 | 0.0564 | 0.00455 | -0.112 | 12.3956
-3 | 0.1144 | 0.00454 | -0.1124 | 25.1982
-2.5 | 0.1722 | 0.00456 | -0.1128 | 37.7632
-2 | 0.2299 | 0.00459 | -0.1132 | 50.0871
-1.5 | 0.2876 | 0.00468 | -0.1135 | 61.453
-1 | 0.3452 | 0.00474 | -0.1139 | 72.827
-0.5 | 0.4025 | 0.00484 | -0.1142 | 83.1612
0 | 0.4594 | 0.00498 | -0.1143 | 92.249
0.5 | 0.5164 | 0.00509 | -0.1146 | 101.4538
1 | 0.573 | 0.00523 | -0.1147 | 109.5602
1.5 | 0.6291 | 0.00541 | -0.1148 | 116.2847
2 | 0.6853 | 0.00557 | -0.1149 | 123.0341
2.5 | 0.7407 | 0.00577 | -0.1148 | 128.3709
3 | 0.7964 | 0.00596 | -0.1148 | 133.6242
3.5 | 0.8509 | 0.00622 | -0.1146 | 136.8006
4 | 0.9046 | 0.00651 | -0.1143 | 138.9555
4.5 | 0.9581 | 0.00681 | -0.1139 | 140.6902
5 | 1.0096 | 0.00724 | -0.1131 | 139.4475
5.5 | 1.0607 | 0.00767 | -0.1124 | 138.292
6 | 1.1108 | 0.00816 | -0.1114 | 136.1275
6.5 | 1.1604 | 0.00865 | -0.1104 | 134.1503
7 | 1.2096 | 0.00915 | -0.1093 | 132.1967
7.5 | 1.257 | 0.00973 | -0.1079 | 129.1881
8 | 1.3049 | 0.01024 | -0.1066 | 127.4316
8.5 | 1.3506 | 0.01085 | -0.1049 | 124.4793
9 | 1.3948 | 0.01148 | -0.103 | 121.4983
9.5 | 1.438 | 0.01211 | -0.1009 | 118.7448
10 | 1.4795 | 0.01275 | -0.0986 | 116.0392
10.5 | 1.5148 | 0.01337 | -0.095 | 113.2984
11 | 1.5481 | 0.01401 | -0.0911 | 110.4996
11.5 | 1.5805 | 0.01474 | -0.0873 | 107.2252
12 | 1.6102 | 0.0156 | -0.0832 | 103.2179
12.5 | 1.6381 | 0.01655 | -0.079 | 98.9789
13 | 1.6652 | 0.01757 | -0.075 | 94.7752
13.5 | 1.6886 | 0.01884 | -0.0708 | 89.6285
14 | 1.7111 | 0.02023 | -0.0669 | 84.5823
15.5 | 1.7594 | 0.02609 | -0.0553 | 67.4358
16 | 1.7706 | 0.029 | -0.0522 | 61.0552
16.5 | 1.7799 | 0.03233 | -0.0497 | 55.0541
17 | 1.7879 | 0.03607 | -0.0477 | 49.5675
17.5 | 1.7927 | 0.04043 | -0.0462 | 44.3408
18 | 1.794 | 0.04551 | -0.0454 | 39.4199
18.5 | 1.7907 | 0.0515 | -0.0452 | 34.7709
19 | 1.7897 | 0.05763 | -0.0458 | 31.055
19.5 | 1.7851 | 0.06457 | -0.047 | 27.646
20 | 1.7761 | 0.07253 | -0.0491 | 24.4878

## 83. Re 6M Mach 0.10 (1)
BIGFOIL.COM POLAR EXPORT
e555
EPPLER 555 |  |  |  | Cl Max: | 1.598 | at alpha= | 11 | deg
JavaFoil+Calcfoil stall+Eppler ext transition |  |  |  | L/D Max: | 148.49 | at alpha= | 5.5 | deg
Re: | 6000000 |  |  | Cd Min: | 0.00519 | at alpha= | -5.5 | deg
Mach: | 0.1 |  |  | Cl=0 at alpha= | -4.5242 | deg
|  |  |  | @ Cl=0.1, Cd= | 0.0053916
|  |  |  | @ Cl=0.4, Cd= | 0.0056213
|  |  |  | @ Cl=0.6, Cd= | 0.0059321
alpha (deg) | Cl | Cd | Cm | Cl/Cd
-18.5 | -0.504 | 0.08469 | -0.073 | -5.948
-18 | -0.531 | 0.07132 | -0.077 | -7.446
-17.5 | -0.555 | 0.06312 | -0.079 | -8.795
-17 | -0.579 | 0.05532 | -0.081 | -10.461
-16.5 | -0.6 | 0.04927 | -0.083 | -12.183
-16 | -0.62 | 0.0444 | -0.084 | -13.955
-15.5 | -0.637 | 0.03954 | -0.086 | -16.118
-15 | -0.652 | 0.03614 | -0.087 | -18.031
-14.5 | -0.663 | 0.03245 | -0.089 | -20.443
-14 | -0.671 | 0.02932 | -0.09 | -22.886
-13.5 | -0.675 | 0.02662 | -0.092 | -25.344
-13 | -0.673 | 0.02444 | -0.093 | -27.551
-12.5 | -0.668 | 0.02223 | -0.095 | -30.04
-12 | -0.657 | 0.02025 | -0.096 | -32.447
-11.5 | -0.64 | 0.0186 | -0.097 | -34.418
-11 | -0.619 | 0.01701 | -0.099 | -36.383
-10.5 | -0.592 | 0.01561 | -0.1 | -37.921
-10 | -0.561 | 0.01434 | -0.101 | -39.084
-9.5 | -0.525 | 0.01324 | -0.103 | -39.622
-9 | -0.484 | 0.01225 | -0.104 | -39.544
-8.5 | -0.441 | 0.01129 | -0.105 | -39.037
-8 | -0.394 | 0.0092 | -0.107 | -42.771
-7.5 | -0.343 | 0.00869 | -0.108 | -39.535
-7 | -0.291 | 0.00901 | -0.11 | -32.288
-6.5 | -0.236 | 0.009 | -0.112 | -26.265
-6 | -0.18 | 0.00791 | -0.114 | -22.735
-5.5 | -0.12 | 0.00519 | -0.115 | -23.049
-5 | -0.059 | 0.00531 | -0.115 | -11.074
-4.5 | 0.003 | 0.00534 | -0.116 | 0.486
-4 | 0.064 | 0.00538 | -0.117 | 11.931
-3.5 | 0.126 | 0.0054 | -0.118 | 23.289
-3 | 0.187 | 0.00542 | -0.118 | 34.584
-2.5 | 0.249 | 0.00549 | -0.119 | 45.334
-2 | 0.311 | 0.00552 | -0.12 | 56.299
-1.5 | 0.372 | 0.00558 | -0.12 | 66.61
-1 | 0.433 | 0.00567 | -0.121 | 76.45
-0.5 | 0.495 | 0.00577 | -0.122 | 85.788
0 | 0.556 | 0.00586 | -0.122 | 94.925
0.5 | 0.617 | 0.00596 | -0.123 | 103.621
1 | 0.679 | 0.00605 | -0.123 | 112.089
1.5 | 0.74 | 0.00615 | -0.124 | 120.261
2 | 0.801 | 0.00628 | -0.125 | 127.496
2.5 | 0.861 | 0.00647 | -0.125 | 133.053
3 | 0.922 | 0.00659 | -0.126 | 139.873
3.5 | 0.982 | 0.00684 | -0.126 | 143.527
4 | 1.042 | 0.00717 | -0.127 | 145.342
4.5 | 1.101 | 0.00749 | -0.127 | 147.044
5 | 1.16 | 0.00783 | -0.128 | 148.076
5.5 | 1.218 | 0.0082 | -0.128 | 148.49
6 | 1.274 | 0.00859 | -0.129 | 148.289
6.5 | 1.329 | 0.009 | -0.129 | 147.6
7 | 1.381 | 0.00945 | -0.13 | 146.16
7.5 | 1.43 | 0.00997 | -0.13 | 143.509
8 | 1.473 | 0.01045 | -0.131 | 140.884
8.5 | 1.51 | 0.01097 | -0.131 | 137.548
9 | 1.541 | 0.01151 | -0.132 | 133.921
9.5 | 1.566 | 0.01204 | -0.132 | 130.085
10 | 1.584 | 0.01289 | -0.132 | 122.858
10.5 | 1.595 | 0.01361 | -0.133 | 117.212
11 | 1.598 | 0.01456 | -0.133 | 109.782
11.5 | 1.594 | 0.02221 | -0.133 | 71.764
12 | 1.582 | 0.02352 | -0.134 | 67.281
12.5 | 1.535 | 0.02116 | -0.131 | 72.527
13 | 1.494 | 0.02473 | -0.13 | 60.426
13.5 | 1.453 | 0.02694 | -0.129 | 53.938
14 | 1.405 | 0.02974 | -0.128 | 47.241
14.5 | 1.354 | 0.03247 | -0.128 | 41.716
15 | 1.299 | 0.03579 | -0.126 | 36.304
15.5 | 1.241 | 0.04009 | -0.125 | 30.966
16 | 1.179 | 0.04637 | -0.123 | 25.425

## 84. Re 6M Mach 0.10 (2)
BIGFOIL.COM POLAR EXPORT
e555
EPPLER 555 |  |  |  | Cl Max: | 1.7804 | at alpha= | 18 | deg
XFOIL ncrit=9 |  |  |  | L/D Max: | 140.819 | at alpha= | 4.5 | deg
Re: | 6000000 |  |  | Cd Min: | 0.08932 | at alpha= | -20 | deg
Mach: | 0.1 |  |  | Cl=0 at alpha= | -3.9811 | deg
|  |  |  | @ Cl=0.1, Cd= | 0.00455
|  |  |  | @ Cl=0.4, Cd= | 0.0048426
|  |  |  | @ Cl=0.6, Cd= | 0.0053128
alpha (deg) | Cl | Cd | Cm | Cl/Cd
-20 | -1.1818 | 0.08932 | -0.0505 | -13.2311
-19.5 | -1.1949 | 0.08094 | -0.0541 | -14.7628
-19 | -1.2141 | 0.07198 | -0.0579 | -16.8672
-18.5 | -1.2325 | 0.06348 | -0.0613 | -19.4156
-18 | -1.2381 | 0.05697 | -0.0635 | -21.7325
-17.5 | -1.2472 | 0.05027 | -0.0655 | -24.81
-17 | -1.247 | 0.04495 | -0.0668 | -27.7419
-16.5 | -1.2484 | 0.03981 | -0.0677 | -31.359
-16 | -1.2487 | 0.0353 | -0.0677 | -35.3739
-15.5 | -1.2443 | 0.03108 | -0.0679 | -40.0354
-15 | -1.2106 | 0.02756 | -0.0719 | -43.926
-14.5 | -1.1776 | 0.02393 | -0.076 | -49.2102
-14 | -1.1333 | 0.0212 | -0.0803 | -53.4575
-13.5 | -1.0822 | 0.01855 | -0.0858 | -58.3396
-13 | -1.0454 | 0.01601 | -0.0885 | -65.2967
-12.5 | -0.9885 | 0.01437 | -0.0922 | -68.7891
-12 | -0.9268 | 0.01306 | -0.0958 | -70.9648
-11.5 | -0.8825 | 0.01188 | -0.0952 | -74.2845
-11 | -0.8238 | 0.01094 | -0.097 | -75.3016
-10.5 | -0.7311 | 0.01005 | -0.1059 | -72.7463
-10 | -0.6438 | 0.00944 | -0.1135 | -68.1992
-9.5 | -0.5995 | 0.00912 | -0.1115 | -65.7346
-9 | -0.5495 | 0.00875 | -0.1108 | -62.8
-8.5 | -0.4988 | 0.00844 | -0.1101 | -59.0995
-8 | -0.4466 | 0.00806 | -0.1097 | -55.4094
-7.5 | -0.3927 | 0.00777 | -0.1095 | -50.5405
-7 | -0.3382 | 0.00743 | -0.1095 | -45.5182
-6.5 | -0.2831 | 0.00708 | -0.1096 | -39.9859
-6 | -0.2276 | 0.00676 | -0.1098 | -33.6686
-5.5 | -0.1715 | 0.00637 | -0.1101 | -26.9231
-5 | -0.1151 | 0.00598 | -0.1105 | -19.2475
-4 | -0.0022 | 0.00465 | -0.1119 | -0.47312
-3.5 | 0.056 | 0.00455 | -0.1124 | 12.3077
-3 | 0.1144 | 0.00455 | -0.1129 | 25.1429
-2.5 | 0.1725 | 0.00457 | -0.1133 | 37.7462
-2 | 0.2306 | 0.0046 | -0.1136 | 50.1304
-1.5 | 0.2886 | 0.00469 | -0.114 | 61.5352
-1 | 0.3466 | 0.00475 | -0.1143 | 72.9684
-0.5 | 0.4043 | 0.00485 | -0.1146 | 83.3608
0 | 0.4615 | 0.00499 | -0.1148 | 92.485
0.5 | 0.5189 | 0.0051 | -0.115 | 101.7451
1 | 0.5758 | 0.00524 | -0.1152 | 109.8855
1.5 | 0.6323 | 0.00541 | -0.1152 | 116.8762
2 | 0.6888 | 0.00559 | -0.1153 | 123.22
2.5 | 0.7447 | 0.00578 | -0.1152 | 128.8408
3 | 0.8006 | 0.00597 | -0.1152 | 134.1039
3.5 | 0.8555 | 0.00623 | -0.1149 | 137.3194
4 | 0.9095 | 0.00653 | -0.1146 | 139.2802
4.5 | 0.9632 | 0.00684 | -0.1141 | 140.8187
5 | 1.0152 | 0.00727 | -0.1134 | 139.6424
5.5 | 1.0665 | 0.00771 | -0.1125 | 138.3268
6 | 1.1169 | 0.0082 | -0.1115 | 136.2073
6.5 | 1.1666 | 0.00871 | -0.1104 | 133.938
7 | 1.2162 | 0.0092 | -0.1092 | 132.1957
7.5 | 1.2639 | 0.00979 | -0.1077 | 129.1011
8 | 1.3117 | 0.01032 | -0.1063 | 127.1027
8.5 | 1.3575 | 0.01094 | -0.1045 | 124.0859
9.5 | 1.4443 | 0.01225 | -0.1001 | 117.902
10 | 1.4849 | 0.0129 | -0.0974 | 115.1085
10.5 | 1.518 | 0.01354 | -0.0932 | 112.1123
11 | 1.5515 | 0.01422 | -0.0892 | 109.1069
11.5 | 1.5836 | 0.01499 | -0.0852 | 105.6438
12 | 1.6132 | 0.01589 | -0.081 | 101.523
12.5 | 1.6399 | 0.01694 | -0.0766 | 96.8064
13 | 1.6669 | 0.01803 | -0.0726 | 92.4515
13.5 | 1.6887 | 0.01946 | -0.0682 | 86.778
14 | 1.7111 | 0.02097 | -0.0643 | 81.5975
14.5 | 1.7249 | 0.02265 | -0.0596 | 76.1545
15 | 1.7417 | 0.02488 | -0.056 | 70.004
15.5 | 1.7551 | 0.02758 | -0.0528 | 63.6367
16 | 1.7647 | 0.03083 | -0.0498 | 57.2397
16.5 | 1.7744 | 0.03437 | -0.0476 | 51.6264
17 | 1.7775 | 0.03883 | -0.0458 | 45.7765
17.5 | 1.7801 | 0.04375 | -0.0447 | 40.688
18 | 1.7804 | 0.04928 | -0.0443 | 36.1282
18.5 | 1.7794 | 0.05536 | -0.0446 | 32.1423
19 | 1.7747 | 0.06229 | -0.0456 | 28.4909
19.5 | 1.7667 | 0.0701 | -0.0475 | 25.2026
20 | 1.7542 | 0.0789 | -0.0502 | 22.2332

## 85. Re 6M Mach 0.25 (1)
BIGFOIL.COM POLAR EXPORT
e555
EPPLER 555 |  |  |  | Cl Max: | 1.575 | at alpha= | 10 | deg
JavaFoil+Calcfoil stall+Eppler ext transition |  |  |  | L/D Max: | 147.718 | at alpha= | 5.5 | deg
Re: | 6000000 |  |  | Cd Min: | 0.00535 | at alpha= | -5 | deg
Mach: | 0.25 |  |  | Cl=0 at alpha= | -4.5238 | deg
|  |  |  | @ Cl=0.1, Cd= | 0.0054408
|  |  |  | @ Cl=0.4, Cd= | 0.0056614
|  |  |  | @ Cl=0.6, Cd= | 0.005976
alpha (deg) | Cl | Cd | Cm | Cl/Cd
-16.5 | -0.244 | 0.09557 | -0.069 | -2.555
-16 | -0.314 | 0.06544 | -0.081 | -4.797
-15.5 | -0.371 | 0.05466 | -0.084 | -6.793
-15 | -0.424 | 0.046 | -0.087 | -9.216
-14.5 | -0.47 | 0.04047 | -0.089 | -11.606
-14 | -0.51 | 0.03567 | -0.091 | -14.289
-13.5 | -0.543 | 0.03141 | -0.093 | -17.301
-13 | -0.57 | 0.02816 | -0.094 | -20.226
-12.5 | -0.588 | 0.02528 | -0.096 | -23.243
-12 | -0.597 | 0.0229 | -0.098 | -26.08
-11.5 | -0.598 | 0.02068 | -0.099 | -28.911
-11 | -0.59 | 0.01892 | -0.1 | -31.169
-10.5 | -0.574 | 0.01727 | -0.102 | -33.236
-10 | -0.551 | 0.0158 | -0.103 | -34.849
-9.5 | -0.521 | 0.0145 | -0.105 | -35.902
-9 | -0.485 | 0.01334 | -0.106 | -36.328
-8.5 | -0.443 | 0.01228 | -0.107 | -36.106
-8 | -0.398 | 0.01136 | -0.109 | -35.004
-7.5 | -0.348 | 0.00859 | -0.11 | -40.531
-7 | -0.295 | 0.00888 | -0.112 | -33.226
-6.5 | -0.24 | 0.00888 | -0.113 | -26.994
-6 | -0.185 | 0.0084 | -0.117 | -21.983
-5.5 | -0.123 | 0.00652 | -0.118 | -18.848
-5 | -0.06 | 0.00535 | -0.119 | -11.284
-4.5 | 0.003 | 0.00538 | -0.119 | 0.496
-4 | 0.066 | 0.00543 | -0.12 | 12.153
-3.5 | 0.129 | 0.00545 | -0.121 | 23.722
-3 | 0.193 | 0.00547 | -0.122 | 35.181
-2.5 | 0.256 | 0.00555 | -0.122 | 46.119
-2 | 0.319 | 0.00555 | -0.123 | 57.447
-1.5 | 0.382 | 0.00563 | -0.124 | 67.95
-1 | 0.445 | 0.00574 | -0.124 | 77.623
-0.5 | 0.508 | 0.00583 | -0.125 | 87.145
0 | 0.571 | 0.00593 | -0.126 | 96.419
0.5 | 0.634 | 0.00603 | -0.126 | 105.21
1 | 0.697 | 0.00613 | -0.127 | 113.736
1.5 | 0.76 | 0.00622 | -0.128 | 122.087
2 | 0.822 | 0.00638 | -0.128 | 128.944
2.5 | 0.885 | 0.00658 | -0.129 | 134.492
3 | 0.947 | 0.00675 | -0.129 | 140.332
3.5 | 1.009 | 0.007 | -0.13 | 144.134
4 | 1.07 | 0.00734 | -0.13 | 145.752
4.5 | 1.131 | 0.00769 | -0.131 | 146.968
5 | 1.191 | 0.00807 | -0.131 | 147.491
5.5 | 1.249 | 0.00846 | -0.132 | 147.718
6 | 1.307 | 0.00888 | -0.132 | 147.209
6.5 | 1.362 | 0.00937 | -0.133 | 145.333
7 | 1.415 | 0.00986 | -0.133 | 143.456
7.5 | 1.463 | 0.0104 | -0.134 | 140.588
8 | 1.502 | 0.01102 | -0.134 | 136.28
8.5 | 1.534 | 0.01159 | -0.135 | 132.299
9 | 1.557 | 0.01304 | -0.135 | 119.478
9.5 | 1.572 | 0.01316 | -0.136 | 119.414
10 | 1.575 | 0.01399 | -0.136 | 112.591
10.5 | 1.568 | 0.01518 | -0.136 | 103.278
11 | 1.547 | 0.02331 | -0.137 | 66.388
11.5 | 1.49 | 0.0212 | -0.135 | 70.294
12 | 1.428 | 0.01882 | -0.133 | 75.875
12.5 | 1.36 | 0.02711 | -0.132 | 50.169
13 | 1.277 | 0.03071 | -0.131 | 41.569
13.5 | 1.186 | 0.03461 | -0.13 | 34.26
14 | 1.085 | 0.0398 | -0.128 | 27.269
14.5 | 0.977 | 0.04682 | -0.125 | 20.862
15 | 0.863 | 0.05548 | -0.122 | 15.563

## 86. Re 6M Mach 0.25 (2)
BIGFOIL.COM POLAR EXPORT
e555
EPPLER 555 |  |  |  | Cl Max: | 1.7312 | at alpha= | 16.5 | deg
XFOIL ncrit=9 |  |  |  | L/D Max: | 142.12 | at alpha= | 4.5 | deg
Re: | 6000000 |  |  | Cd Min: | 0.17777 | at alpha= | -19.5 | deg
Mach: | 0.25 |  |  | Cl=0 at alpha= | -3.9453 | deg
|  |  |  | @ Cl=0.1, Cd= | 0.00459
|  |  |  | @ Cl=0.4, Cd= | 0.0048866
|  |  |  | @ Cl=0.6, Cd= | 0.0053427
alpha (deg) | Cl | Cd | Cm | Cl/Cd
-19.5 | -0.7181 | 0.17777 | -0.0073 | -4.0395
-19 | -0.7662 | 0.15732 | -0.0178 | -4.8703
-18.5 | -0.8197 | 0.13784 | -0.028 | -5.9467
-18 | -0.864 | 0.12139 | -0.0365 | -7.1176
-17.5 | -0.9167 | 0.10437 | -0.0453 | -8.7832
-17 | -0.9557 | 0.09057 | -0.0523 | -10.5521
-16.5 | -0.9859 | 0.07891 | -0.058 | -12.494
-16 | -1.0124 | 0.0685 | -0.0627 | -14.7796
-15.5 | -1.041 | 0.05858 | -0.0667 | -17.7706
-15 | -1.0572 | 0.05085 | -0.069 | -20.7906
-14.5 | -1.0678 | 0.04364 | -0.0717 | -24.4684
-14 | -1.0617 | 0.03691 | -0.0768 | -28.7646
-13.5 | -1.0482 | 0.03094 | -0.0817 | -33.8785
-13 | -1.0227 | 0.02582 | -0.087 | -39.6088
-12.5 | -0.9816 | 0.02147 | -0.0933 | -45.7196
-12 | -0.956 | 0.018 | -0.0945 | -53.1111
-11.5 | -0.8968 | 0.01525 | -0.1006 | -58.8066
-11 | -0.8582 | 0.01317 | -0.1005 | -65.1632
-10.5 | -0.7661 | 0.01119 | -0.1097 | -68.4629
-10 | -0.666 | 0.01021 | -0.1193 | -65.2302
-9.5 | -0.6232 | 0.00975 | -0.1165 | -63.9179
-9 | -0.5734 | 0.00926 | -0.115 | -61.9222
-8.5 | -0.5217 | 0.00885 | -0.1139 | -58.9492
-8 | -0.4671 | 0.00845 | -0.1132 | -55.2781
-7.5 | -0.4117 | 0.00804 | -0.1128 | -51.2065
-7 | -0.3549 | 0.00771 | -0.1126 | -46.0311
-6.5 | -0.2978 | 0.00734 | -0.1125 | -40.5722
-6 | -0.24 | 0.00696 | -0.1125 | -34.4828
-5.5 | -0.1821 | 0.00655 | -0.1127 | -27.8015
-4.5 | -0.0653 | 0.00547 | -0.1136 | -11.9378
-4 | -0.0066 | 0.00468 | -0.1145 | -1.4103
-3.5 | 0.0537 | 0.00459 | -0.1149 | 11.6993
-3 | 0.114 | 0.00459 | -0.1153 | 24.8366
-2.5 | 0.1741 | 0.00462 | -0.1157 | 37.684
-2 | 0.2344 | 0.00465 | -0.1161 | 50.4086
-1.5 | 0.2946 | 0.00472 | -0.1164 | 62.4153
-1 | 0.3545 | 0.00481 | -0.1167 | 73.7006
-0.5 | 0.4139 | 0.00491 | -0.117 | 84.2974
0 | 0.4733 | 0.00503 | -0.1172 | 94.0954
0.5 | 0.5324 | 0.00517 | -0.1173 | 102.9787
1 | 0.5911 | 0.00532 | -0.1174 | 111.109
1.5 | 0.6498 | 0.00547 | -0.1174 | 118.7934
2 | 0.708 | 0.00567 | -0.1174 | 124.8677
2.5 | 0.7661 | 0.00586 | -0.1173 | 130.7338
3 | 0.8239 | 0.00606 | -0.1171 | 135.9571
3.5 | 0.8809 | 0.00632 | -0.1168 | 139.3829
4 | 0.9368 | 0.00664 | -0.1162 | 141.0843
4.5 | 0.992 | 0.00698 | -0.1155 | 142.1203
5 | 1.0458 | 0.00742 | -0.1145 | 140.9434
5.5 | 1.0979 | 0.00794 | -0.1132 | 138.2746
6 | 1.1498 | 0.00845 | -0.1118 | 136.071
6.5 | 1.2008 | 0.00901 | -0.1102 | 133.2741
7 | 1.2517 | 0.00953 | -0.1085 | 131.3431
8 | 1.3477 | 0.01079 | -0.1041 | 124.9027
8.5 | 1.3947 | 0.0114 | -0.1016 | 122.3421
9 | 1.4351 | 0.0122 | -0.098 | 117.6311
9.5 | 1.4705 | 0.01287 | -0.0933 | 114.258
10 | 1.505 | 0.01365 | -0.0886 | 110.2564
11 | 1.5705 | 0.01546 | -0.0792 | 101.5847
11.5 | 1.5991 | 0.01659 | -0.0743 | 96.3894
12 | 1.6249 | 0.01793 | -0.0693 | 90.6247
12.5 | 1.6475 | 0.01956 | -0.0643 | 84.228
13 | 1.6702 | 0.02135 | -0.0599 | 78.2295
13.5 | 1.6873 | 0.02368 | -0.0554 | 71.2542
14 | 1.7026 | 0.02639 | -0.0515 | 64.5169
15 | 1.7218 | 0.03305 | -0.0446 | 52.0968
15.5 | 1.7264 | 0.03768 | -0.0424 | 45.8174
16 | 1.73 | 0.04283 | -0.0411 | 40.3922
16.5 | 1.7312 | 0.04867 | -0.0405 | 35.5702
17 | 1.7275 | 0.05548 | -0.0408 | 31.1373
17.5 | 1.7198 | 0.06327 | -0.042 | 27.1819
18 | 1.7088 | 0.07197 | -0.0443 | 23.7432
18.5 | 1.6915 | 0.08202 | -0.0477 | 20.623
19 | 1.6703 | 0.09315 | -0.0522 | 17.9313
19.5 | 1.646 | 0.10524 | -0.0578 | 15.6404
20 | 1.6197 | 0.11798 | -0.0644 | 13.7286

## 87. Re 6M Mach 0.50 (1)
BIGFOIL.COM POLAR EXPORT
e555
EPPLER 555 |  |  |  | Cl Max: | 1.566 | at alpha= | 7.5 | deg
JavaFoil+Calcfoil stall+Eppler ext transition |  |  |  | L/D Max: | 144.797 | at alpha= | 4 | deg
Re: | 6000000 |  |  | Cd Min: | 0.00554 | at alpha= | -5 | deg
Mach: | 0.5 |  |  | Cl=0 at alpha= | -4.5214 | deg
|  |  |  | @ Cl=0.1, Cd= | 0.0056549
|  |  |  | @ Cl=0.4, Cd= | 0.0059414
|  |  |  | @ Cl=0.6, Cd= | 0.0061894
alpha (deg) | Cl | Cd | Cm | Cl/Cd
-20 | -0.876 | 0.1508 | -0.067 | -5.806
-19.5 | -0.844 | 0.14915 | -0.066 | -5.659
-19 | -0.814 | 0.14499 | -0.064 | -5.617
-18.5 | -0.783 | 0.14262 | -0.062 | -5.493
-18 | -0.756 | 0.13824 | -0.062 | -5.467
-17.5 | -0.732 | 0.13564 | -0.066 | -5.399
-17 | -0.705 | 0.12754 | -0.067 | -5.528
-16.5 | -0.675 | 0.12401 | -0.064 | -5.441
-16 | -0.645 | 0.1206 | -0.062 | -5.348
-15.5 | -0.616 | 0.11699 | -0.059 | -5.263
-15 | -0.588 | 0.11262 | -0.059 | -5.221
-14.5 | -0.562 | 0.1103 | -0.063 | -5.094
-14 | -0.534 | 0.10282 | -0.063 | -5.193
-13.5 | -0.505 | 0.09859 | -0.06 | -5.12
-13 | -0.476 | 0.09463 | -0.055 | -5.027
-12.5 | -0.448 | 0.09141 | -0.056 | -4.902
-12 | -0.42 | 0.088 | -0.056 | -4.775
-11.5 | -0.439 | 0.03373 | -0.105 | -13.008
-11 | -0.414 | 0.02691 | -0.109 | -15.385
-10.5 | -0.383 | 0.02591 | -0.11 | -14.76
-10 | -0.353 | 0.02301 | -0.112 | -15.345
-9.5 | -0.322 | 0.02118 | -0.113 | -15.217
-9 | -0.292 | 0.01909 | -0.115 | -15.275
-8.5 | -0.261 | 0.01725 | -0.116 | -15.106
-8 | -0.38 | 0.01567 | -0.118 | -24.236
-7.5 | -0.356 | 0.01433 | -0.12 | -24.82
-7 | -0.311 | 0.01284 | -0.121 | -24.188
-6.5 | -0.256 | 0.01179 | -0.123 | -21.71
-6 | -0.195 | 0.01083 | -0.124 | -18.046
-5.5 | -0.134 | 0.00788 | -0.129 | -17.013
-5 | -0.067 | 0.00554 | -0.133 | -12.15
-4.5 | 0.003 | 0.00559 | -0.133 | 0.533
-4 | 0.074 | 0.00564 | -0.134 | 13.058
-3.5 | 0.144 | 0.00568 | -0.135 | 25.444
-3 | 0.215 | 0.00569 | -0.136 | 37.808
-2.5 | 0.286 | 0.00578 | -0.137 | 49.452
-2 | 0.357 | 0.00588 | -0.137 | 60.673
-1.5 | 0.427 | 0.00598 | -0.138 | 71.474
-1 | 0.498 | 0.00602 | -0.139 | 82.629
-0.5 | 0.568 | 0.00613 | -0.14 | 92.61
0 | 0.638 | 0.00626 | -0.14 | 102.045
0.5 | 0.709 | 0.00638 | -0.141 | 111.004
1 | 0.779 | 0.00649 | -0.142 | 119.961
1.5 | 0.848 | 0.00663 | -0.143 | 127.951
2 | 0.918 | 0.00684 | -0.143 | 134.189
2.5 | 0.987 | 0.00706 | -0.144 | 139.914
3 | 1.056 | 0.00737 | -0.145 | 143.339
3.5 | 1.124 | 0.00781 | -0.145 | 143.917
4 | 1.192 | 0.00823 | -0.146 | 144.797
4.5 | 1.258 | 0.00872 | -0.146 | 144.239
5 | 1.323 | 0.00927 | -0.147 | 142.783
5.5 | 1.385 | 0.00987 | -0.148 | 140.293
6 | 1.445 | 0.01059 | -0.148 | 136.431
6.5 | 1.497 | 0.01145 | -0.149 | 130.825
7 | 1.54 | 0.01232 | -0.149 | 124.954
7.5 | 1.566 | 0.01348 | -0.15 | 116.107
8 | 1.541 | 0.01521 | -0.15 | 101.337
8.5 | 1.388 | 0.02192 | -0.148 | 63.33
9 | 0.917 | 0.02722 | -0.146 | 33.682
9.5 | 0.937 | 0.031 | -0.144 | 30.228
10 | 0.928 | 0.0422 | -0.135 | 21.986
10.5 | 0.942 | 0.05107 | -0.131 | 18.445
11 | 0.887 | 0.0819 | -0.093 | 10.826
11.5 | 0.988 | 0.05963 | -0.128 | 16.573
12 | 0.991 | 0.07539 | -0.12 | 13.148
12.5 | 0.971 | 0.09516 | -0.094 | 10.203

## 88. Re 6M Mach 0.50 (2)
BIGFOIL.COM POLAR EXPORT
e555
EPPLER 555 |  |  |  | Cl Max: | 1.6276 | at alpha= | 11.5 | deg
XFOIL ncrit=9 |  |  |  | L/D Max: | 146.657 | at alpha= | 4 | deg
Re: | 6000000 |  |  | Cd Min: | 0.25453 | at alpha= | -20 | deg
Mach: | 0.5 |  |  | Cl=0 at alpha= | -3.7793 | deg
|  |  |  | @ Cl=0.1, Cd= | 0.0048226
|  |  |  | @ Cl=0.4, Cd= | 0.0050672
|  |  |  | @ Cl=0.6, Cd= | 0.0054748
alpha (deg) | Cl | Cd | Cm | Cl/Cd
-20 | -0.6333 | 0.25453 | 0.0162 | -2.4881
-19.5 | -0.6151 | 0.24616 | 0.0119 | -2.4988
-19 | -0.5966 | 0.23721 | 0.0076 | -2.5151
-18.5 | -0.5789 | 0.2281 | 0.0033 | -2.5379
-18 | -0.5615 | 0.21902 | -0.0008 | -2.5637
-17.5 | -0.5448 | 0.21004 | -0.0048 | -2.5938
-17 | -0.5285 | 0.20136 | -0.0087 | -2.6247
-16.5 | -0.5135 | 0.19245 | -0.0125 | -2.6682
-16 | -0.503 | 0.18247 | -0.0167 | -2.7566
-15.5 | -0.4963 | 0.17201 | -0.0208 | -2.8853
-15 | -0.4913 | 0.16088 | -0.0258 | -3.0538
-14.5 | -0.4854 | 0.14793 | -0.0338 | -3.2813
-14 | -0.485 | 0.13491 | -0.0418 | -3.595
-13.5 | -0.4913 | 0.12145 | -0.0502 | -4.0453
-13 | -0.5045 | 0.10758 | -0.0591 | -4.6895
-12.5 | -0.5202 | 0.09408 | -0.0675 | -5.5293
-12 | -0.538 | 0.08041 | -0.077 | -6.6907
-11.5 | -0.5601 | 0.0664 | -0.0889 | -8.4352
-11 | -0.5728 | 0.05391 | -0.1012 | -10.6251
-10.5 | -0.5992 | 0.04455 | -0.1051 | -13.4501
-10 | -0.6205 | 0.03544 | -0.1104 | -17.5085
-9.5 | -0.5933 | 0.02501 | -0.1276 | -23.7225
-9 | -0.5641 | 0.01883 | -0.1357 | -29.9575
-8.5 | -0.5621 | 0.01493 | -0.1326 | -37.649
-8 | -0.5429 | 0.0115 | -0.1312 | -47.2087
-7.5 | -0.4924 | 0.01012 | -0.1286 | -48.6561
-7 | -0.4329 | 0.00916 | -0.1266 | -47.2598
-6.5 | -0.3673 | 0.00855 | -0.1254 | -42.9591
-6 | -0.3001 | 0.00805 | -0.1245 | -37.2795
-5 | -0.1659 | 0.00688 | -0.1238 | -24.1134
-4 | -0.0309 | 0.00495 | -0.1251 | -6.2424
-3.5 | 0.0391 | 0.00484 | -0.1253 | 8.0785
-3 | 0.1091 | 0.00482 | -0.1256 | 22.6349
-2.5 | 0.1788 | 0.00482 | -0.1259 | 37.0954
-2 | 0.2481 | 0.00488 | -0.1261 | 50.8402
-1.5 | 0.317 | 0.00496 | -0.1263 | 63.9113
-1 | 0.3857 | 0.00504 | -0.1265 | 76.5278
-0.5 | 0.454 | 0.00517 | -0.1267 | 87.8143
0 | 0.5222 | 0.00529 | -0.1267 | 98.7146
0.5 | 0.5895 | 0.00545 | -0.1266 | 108.1651
1 | 0.6571 | 0.00561 | -0.1265 | 117.1301
1.5 | 0.7245 | 0.0058 | -0.1261 | 124.9138
2 | 0.7907 | 0.00603 | -0.1256 | 131.1277
2.5 | 0.8579 | 0.00624 | -0.125 | 137.484
3 | 0.924 | 0.00651 | -0.1241 | 141.9355
3.5 | 0.9894 | 0.0068 | -0.1229 | 145.5
4 | 1.053 | 0.00718 | -0.1211 | 146.6574
4.5 | 1.113 | 0.00772 | -0.1186 | 144.171
5.5 | 1.2282 | 0.0089 | -0.1122 | 138
6 | 1.2803 | 0.00954 | -0.1077 | 134.2034
7 | 1.3721 | 0.01103 | -0.096 | 124.3971
7.5 | 1.4157 | 0.01194 | -0.0898 | 118.5678
8 | 1.4553 | 0.01304 | -0.0831 | 111.6028
8.5 | 1.4913 | 0.01435 | -0.0761 | 103.9233
9 | 1.526 | 0.01587 | -0.0693 | 96.1563
9.5 | 1.5524 | 0.01798 | -0.0622 | 86.3404
10 | 1.5808 | 0.02036 | -0.0559 | 77.6424
10.5 | 1.6032 | 0.02345 | -0.05 | 68.3667
11 | 1.6215 | 0.02726 | -0.0448 | 59.4828
11.5 | 1.6276 | 0.03245 | -0.0402 | 50.1572
12 | 1.6154 | 0.03967 | -0.0368 | 40.7209
12.5 | 1.5867 | 0.04909 | -0.0359 | 32.3223
13 | 1.5539 | 0.05984 | -0.0373 | 25.9676
13.5 | 1.5125 | 0.07244 | -0.0412 | 20.8793

## 89. Re 7M Mach 0.00 (1)
BIGFOIL.COM POLAR EXPORT
e555
EPPLER 555 |  |  |  | Cl Max: | 1.603 | at alpha= | 11 | deg
JavaFoil+Calcfoil stall+Eppler ext transition |  |  |  | L/D Max: | 150.422 | at alpha= | 6 | deg
Re: | 7000000 |  |  | Cd Min: | 0.00525 | at alpha= | -5 | deg
Mach: | 0 |  |  | Cl=0 at alpha= | -4.5246 | deg
|  |  |  | @ Cl=0.1, Cd= | 0.0053518
|  |  |  | @ Cl=0.4, Cd= | 0.0055843
|  |  |  | @ Cl=0.6, Cd= | 0.0058716
alpha (deg) | Cl | Cd | Cm | Cl/Cd
-19 | -0.539 | 0.07853 | -0.074 | -6.862
-18.5 | -0.561 | 0.06945 | -0.076 | -8.08
-18 | -0.582 | 0.06192 | -0.078 | -9.406
-17.5 | -0.602 | 0.05607 | -0.08 | -10.74
-17 | -0.621 | 0.05024 | -0.082 | -12.367
-16.5 | -0.639 | 0.04533 | -0.083 | -14.093
-16 | -0.655 | 0.04102 | -0.085 | -15.96
-15.5 | -0.668 | 0.03687 | -0.086 | -18.133
-15 | -0.679 | 0.03364 | -0.088 | -20.183
-14.5 | -0.687 | 0.03029 | -0.089 | -22.674
-14 | -0.691 | 0.02748 | -0.091 | -25.145
-13.5 | -0.691 | 0.02526 | -0.092 | -27.361
-13 | -0.687 | 0.02296 | -0.093 | -29.933
-12.5 | -0.679 | 0.02095 | -0.095 | -32.388
-12 | -0.665 | 0.01918 | -0.096 | -34.694
-11.5 | -0.647 | 0.01761 | -0.097 | -36.727
-11 | -0.623 | 0.01611 | -0.098 | -38.686
-10.5 | -0.595 | 0.0148 | -0.1 | -40.216
-10 | -0.563 | 0.01361 | -0.101 | -41.336
-9.5 | -0.526 | 0.01257 | -0.102 | -41.833
-9 | -0.485 | 0.01163 | -0.104 | -41.722
-8.5 | -0.441 | 0.01076 | -0.105 | -41.011
-8 | -0.394 | 0.00874 | -0.107 | -45.077
-7.5 | -0.344 | 0.00905 | -0.108 | -37.981
-7 | -0.291 | 0.00909 | -0.11 | -32.007
-6.5 | -0.238 | 0.0094 | -0.113 | -25.327
-6 | -0.179 | 0.00807 | -0.113 | -22.186
-5.5 | -0.119 | 0.00643 | -0.114 | -18.536
-5 | -0.058 | 0.00525 | -0.115 | -11.133
-4.5 | 0.003 | 0.0053 | -0.116 | 0.487
-4 | 0.064 | 0.00534 | -0.116 | 11.947
-3.5 | 0.125 | 0.00536 | -0.117 | 23.353
-3 | 0.186 | 0.00539 | -0.118 | 34.605
-2.5 | 0.248 | 0.00545 | -0.118 | 45.488
-2 | 0.309 | 0.00545 | -0.119 | 56.649
-1.5 | 0.37 | 0.00554 | -0.12 | 66.813
-1 | 0.431 | 0.00563 | -0.12 | 76.546
-0.5 | 0.492 | 0.00571 | -0.121 | 86.233
0 | 0.553 | 0.00581 | -0.122 | 95.315
0.5 | 0.614 | 0.00589 | -0.122 | 104.246
1 | 0.675 | 0.00596 | -0.123 | 113.32
1.5 | 0.736 | 0.00607 | -0.123 | 121.261
2 | 0.797 | 0.00621 | -0.124 | 128.183
2.5 | 0.857 | 0.00638 | -0.125 | 134.226
3 | 0.917 | 0.00654 | -0.125 | 140.258
3.5 | 0.977 | 0.00682 | -0.126 | 143.264
4 | 1.037 | 0.00711 | -0.126 | 145.772
4.5 | 1.096 | 0.00742 | -0.127 | 147.743
5 | 1.154 | 0.00776 | -0.127 | 148.67
5.5 | 1.212 | 0.00808 | -0.128 | 149.972
6 | 1.268 | 0.00843 | -0.128 | 150.422
6.5 | 1.323 | 0.00885 | -0.129 | 149.499
7 | 1.375 | 0.00926 | -0.129 | 148.587
7.5 | 1.424 | 0.00971 | -0.13 | 146.724
8 | 1.467 | 0.01021 | -0.13 | 143.613
8.5 | 1.505 | 0.01065 | -0.13 | 141.272
9 | 1.537 | 0.01113 | -0.131 | 138.072
9.5 | 1.563 | 0.01163 | -0.131 | 134.433
10 | 1.584 | 0.01238 | -0.132 | 127.918
10.5 | 1.597 | 0.013 | -0.132 | 122.799
11 | 1.603 | 0.0138 | -0.132 | 116.188
11.5 | 1.603 | 0.01476 | -0.133 | 108.576
12 | 1.595 | 0.0224 | -0.133 | 71.206
12.5 | 1.58 | 0.02367 | -0.133 | 66.767
13 | 1.529 | 0.0213 | -0.131 | 71.806
13.5 | 1.488 | 0.02505 | -0.13 | 59.413
14 | 1.448 | 0.0273 | -0.129 | 53.026
14.5 | 1.403 | 0.02968 | -0.128 | 47.256
15 | 1.353 | 0.03287 | -0.127 | 41.163
15.5 | 1.302 | 0.03611 | -0.126 | 36.054
16 | 1.248 | 0.04042 | -0.125 | 30.874

## 90. Re 7M Mach 0.00 (2)
BIGFOIL.COM POLAR EXPORT
e555
EPPLER 555 |  |  |  | Cl Max: | 1.8133 | at alpha= | 18.5 | deg
XFOIL ncrit=9 |  |  |  | L/D Max: | 141.46 | at alpha= | 4.5 | deg
Re: | 7000000 |  |  | Cd Min: | 0.07082 | at alpha= | -20 | deg
Mach: | 0 |  |  | Cl=0 at alpha= | -3.9965 | deg
|  |  |  | @ Cl=0.1, Cd= | 0.0044706
|  |  |  | @ Cl=0.4, Cd= | 0.0047548
|  |  |  | @ Cl=0.6, Cd= | 0.0052276
alpha (deg) | Cl | Cd | Cm | Cl/Cd
-20 | -1.3011 | 0.07082 | -0.0573 | -18.3719
-19.5 | -1.3069 | 0.06415 | -0.0598 | -20.3726
-19 | -1.3109 | 0.05795 | -0.0619 | -22.6212
-18.5 | -1.317 | 0.05165 | -0.0639 | -25.4985
-18 | -1.3153 | 0.0465 | -0.0653 | -28.286
-17.5 | -1.3152 | 0.04142 | -0.0663 | -31.7528
-17 | -1.3123 | 0.03703 | -0.0668 | -35.4388
-16.5 | -1.3103 | 0.03285 | -0.0667 | -39.8874
-16 | -1.2931 | 0.02907 | -0.0685 | -44.4823
-15.5 | -1.2601 | 0.02557 | -0.0726 | -49.2804
-15 | -1.2195 | 0.02284 | -0.0764 | -53.3932
-14.5 | -1.1776 | 0.01997 | -0.0809 | -58.9685
-14 | -1.1249 | 0.01785 | -0.0859 | -63.0196
-13.5 | -1.0883 | 0.01535 | -0.0887 | -70.899
-13 | -1.0338 | 0.01418 | -0.0911 | -72.9055
-12.5 | -0.9745 | 0.01306 | -0.0941 | -74.6172
-12 | -0.9109 | 0.01216 | -0.0975 | -74.9095
-11.5 | -0.8724 | 0.01112 | -0.0955 | -78.4532
-11 | -0.7969 | 0.01021 | -0.101 | -78.0509
-10.5 | -0.6927 | 0.00942 | -0.1126 | -73.535
-10 | -0.6468 | 0.00914 | -0.1112 | -70.7659
-9.5 | -0.5989 | 0.00877 | -0.1102 | -68.2896
-9 | -0.5488 | 0.00845 | -0.1095 | -64.9467
-8.5 | -0.4971 | 0.00816 | -0.1091 | -60.9191
-8 | -0.4439 | 0.00782 | -0.109 | -56.7647
-7.5 | -0.39 | 0.00755 | -0.109 | -51.6556
-7 | -0.3354 | 0.00724 | -0.1091 | -46.326
-6.5 | -0.2803 | 0.00692 | -0.1093 | -40.5058
-6 | -0.225 | 0.00664 | -0.1095 | -33.8855
-5.5 | -0.169 | 0.00628 | -0.1098 | -26.9108
-5 | -0.1127 | 0.00593 | -0.1103 | -19.0051
-4.5 | -0.0566 | 0.0054 | -0.1108 | -10.4815
-4 | -0.0004 | 0.00461 | -0.1117 | -0.086768
-3.5 | 0.0574 | 0.0045 | -0.1122 | 12.7556
-3 | 0.1154 | 0.00446 | -0.1127 | 25.8744
-2.5 | 0.1734 | 0.00449 | -0.1131 | 38.6192
-2 | 0.2313 | 0.00451 | -0.1135 | 51.286
-1.5 | 0.2889 | 0.00457 | -0.1139 | 63.2166
-1 | 0.3463 | 0.00468 | -0.1142 | 73.9957
-0.5 | 0.4037 | 0.00476 | -0.1145 | 84.8109
0 | 0.4608 | 0.00488 | -0.1147 | 94.4262
0.5 | 0.5176 | 0.00502 | -0.1149 | 103.1076
1 | 0.5744 | 0.00515 | -0.1151 | 111.534
1.5 | 0.6305 | 0.00532 | -0.1151 | 118.515
2 | 0.6867 | 0.00549 | -0.1152 | 125.082
2.5 | 0.7424 | 0.00568 | -0.1152 | 130.7042
3 | 0.7979 | 0.00588 | -0.1152 | 135.6973
3.5 | 0.8527 | 0.00612 | -0.115 | 139.3301
4 | 0.906 | 0.00645 | -0.1146 | 140.4651
4.5 | 0.9591 | 0.00678 | -0.1141 | 141.4602
5 | 1.011 | 0.00718 | -0.1135 | 140.8078
5.5 | 1.0624 | 0.0076 | -0.1127 | 139.7895
6 | 1.1129 | 0.00806 | -0.1119 | 138.0769
6.5 | 1.1629 | 0.00853 | -0.1109 | 136.3306
7 | 1.2117 | 0.00906 | -0.1097 | 133.7417
7.5 | 1.2603 | 0.00957 | -0.1085 | 131.6928
8 | 1.308 | 0.0101 | -0.1072 | 129.505
8.5 | 1.3547 | 0.01065 | -0.1057 | 127.2019
9 | 1.3987 | 0.01131 | -0.1037 | 123.6693
9.5 | 1.4431 | 0.01188 | -0.1019 | 121.4731
10 | 1.4857 | 0.01249 | -0.0997 | 118.9512
10.5 | 1.5242 | 0.0131 | -0.0967 | 116.3511
11 | 1.5563 | 0.01373 | -0.0926 | 113.3503
11.5 | 1.5888 | 0.01443 | -0.0887 | 110.104
12 | 1.62 | 0.0152 | -0.0848 | 106.5789
12.5 | 1.6486 | 0.0161 | -0.0806 | 102.3975
13 | 1.6762 | 0.01708 | -0.0766 | 98.1382
13.5 | 1.7003 | 0.01826 | -0.0724 | 93.1161
14 | 1.7233 | 0.0196 | -0.0684 | 87.9235
14.5 | 1.7427 | 0.02122 | -0.0644 | 82.1254
15 | 1.7584 | 0.0228 | -0.06 | 77.1228
15.5 | 1.7732 | 0.02512 | -0.0564 | 70.5892
16 | 1.7852 | 0.02787 | -0.0532 | 64.0545
16.5 | 1.797 | 0.03088 | -0.0506 | 58.193
17 | 1.8029 | 0.03468 | -0.0482 | 51.9867
17.5 | 1.8076 | 0.03892 | -0.0465 | 46.444
18 | 1.811 | 0.04365 | -0.0455 | 41.4891
18.5 | 1.8133 | 0.04884 | -0.0451 | 37.1274
19 | 1.8128 | 0.05473 | -0.0453 | 33.1226
19.5 | 1.8083 | 0.06146 | -0.0463 | 29.4224
20 | 1.7984 | 0.06935 | -0.0481 | 25.9322

## 91. Re 7M Mach 0.10 (1)
BIGFOIL.COM POLAR EXPORT
e555
EPPLER 555 |  |  |  | Cl Max: | 1.598 | at alpha= | 11 | deg
JavaFoil+Calcfoil stall+Eppler ext transition |  |  |  | L/D Max: | 150.23 | at alpha= | 6 | deg
Re: | 7000000 |  |  | Cd Min: | 0.00526 | at alpha= | -5 | deg
Mach: | 0.1 |  |  | Cl=0 at alpha= | -4.5242 | deg
|  |  |  | @ Cl=0.1, Cd= | 0.0053616
|  |  |  | @ Cl=0.4, Cd= | 0.0055867
|  |  |  | @ Cl=0.6, Cd= | 0.0058849
alpha (deg) | Cl | Cd | Cm | Cl/Cd
-18.5 | -0.509 | 0.07642 | -0.075 | -6.66
-18 | -0.534 | 0.06652 | -0.078 | -8.033
-17.5 | -0.558 | 0.05949 | -0.08 | -9.376
-17 | -0.581 | 0.05278 | -0.081 | -11.003
-16.5 | -0.602 | 0.04711 | -0.083 | -12.782
-16 | -0.621 | 0.04298 | -0.085 | -14.453
-15.5 | -0.639 | 0.03831 | -0.086 | -16.675
-15 | -0.653 | 0.03484 | -0.088 | -18.746
-14.5 | -0.665 | 0.03132 | -0.089 | -21.222
-14 | -0.672 | 0.02829 | -0.091 | -23.775
-13.5 | -0.676 | 0.02582 | -0.092 | -26.177
-13 | -0.675 | 0.02356 | -0.093 | -28.645
-12.5 | -0.669 | 0.02151 | -0.095 | -31.108
-12 | -0.658 | 0.01959 | -0.096 | -33.607
-11.5 | -0.642 | 0.01798 | -0.097 | -35.693
-11 | -0.62 | 0.01643 | -0.099 | -37.738
-10.5 | -0.593 | 0.01509 | -0.1 | -39.308
-10 | -0.562 | 0.01385 | -0.101 | -40.554
-9.5 | -0.526 | 0.01278 | -0.103 | -41.156
-9 | -0.486 | 0.01183 | -0.104 | -41.06
-8.5 | -0.442 | 0.01092 | -0.106 | -40.461
-8 | -0.395 | 0.00887 | -0.107 | -44.49
-7.5 | -0.344 | 0.00919 | -0.109 | -37.49
-7 | -0.292 | 0.00922 | -0.11 | -31.638
-6.5 | -0.239 | 0.00951 | -0.113 | -25.144
-6 | -0.18 | 0.0081 | -0.114 | -22.22
-5.5 | -0.12 | 0.00646 | -0.115 | -18.544
-5 | -0.059 | 0.00526 | -0.115 | -11.173
-4.5 | 0.003 | 0.00531 | -0.116 | 0.489
-4 | 0.064 | 0.00535 | -0.117 | 11.991
-3.5 | 0.126 | 0.00537 | -0.118 | 23.439
-3 | 0.187 | 0.0054 | -0.118 | 34.708
-2.5 | 0.249 | 0.00546 | -0.119 | 45.62
-2 | 0.311 | 0.00546 | -0.12 | 56.853
-1.5 | 0.372 | 0.00555 | -0.12 | 67.027
-1 | 0.433 | 0.00563 | -0.121 | 76.929
-0.5 | 0.495 | 0.00572 | -0.122 | 86.531
0 | 0.556 | 0.00582 | -0.122 | 95.597
0.5 | 0.617 | 0.00591 | -0.123 | 104.529
1 | 0.679 | 0.00598 | -0.123 | 113.389
1.5 | 0.74 | 0.00607 | -0.124 | 121.795
2 | 0.801 | 0.00623 | -0.125 | 128.482
2.5 | 0.861 | 0.0064 | -0.125 | 134.514
3 | 0.922 | 0.00656 | -0.126 | 140.455
3.5 | 0.982 | 0.00685 | -0.126 | 143.42
4 | 1.042 | 0.00714 | -0.127 | 145.883
4.5 | 1.101 | 0.00745 | -0.127 | 147.798
5 | 1.16 | 0.0078 | -0.128 | 148.645
5.5 | 1.218 | 0.00812 | -0.128 | 149.848
6 | 1.274 | 0.00848 | -0.129 | 150.23
6.5 | 1.329 | 0.0089 | -0.129 | 149.282
7 | 1.381 | 0.00933 | -0.13 | 148.105
7.5 | 1.43 | 0.00978 | -0.13 | 146.259
8 | 1.473 | 0.01029 | -0.131 | 143.037
8.5 | 1.51 | 0.01075 | -0.131 | 140.443
9 | 1.541 | 0.01124 | -0.132 | 137.084
9.5 | 1.566 | 0.01176 | -0.132 | 133.192
10 | 1.584 | 0.01254 | -0.132 | 126.339
10.5 | 1.595 | 0.01321 | -0.133 | 120.741
11 | 1.598 | 0.01405 | -0.133 | 113.767
11.5 | 1.594 | 0.01511 | -0.133 | 105.523
12 | 1.582 | 0.02286 | -0.134 | 69.212
12.5 | 1.539 | 0.02041 | -0.132 | 75.411
13 | 1.499 | 0.02001 | -0.131 | 74.928
13.5 | 1.457 | 0.02601 | -0.13 | 56.008
14 | 1.409 | 0.02855 | -0.129 | 49.365
14.5 | 1.358 | 0.03117 | -0.128 | 43.583
15 | 1.303 | 0.03459 | -0.127 | 37.677
15.5 | 1.246 | 0.0383 | -0.126 | 32.527
16 | 1.183 | 0.0442 | -0.124 | 26.769

## 92. Re 7M Mach 0.10 (2)
BIGFOIL.COM POLAR EXPORT
e555
EPPLER 555 |  |  |  | Cl Max: | 1.8028 | at alpha= | 18 | deg
XFOIL ncrit=9 |  |  |  | L/D Max: | 141.809 | at alpha= | 4.5 | deg
Re: | 7000000 |  |  | Cd Min: | 0.08012 | at alpha= | -20 | deg
Mach: | 0.1 |  |  | Cl=0 at alpha= | -3.9897 | deg
|  |  |  | @ Cl=0.1, Cd= | 0.0044806
|  |  |  | @ Cl=0.4, Cd= | 0.0047614
|  |  |  | @ Cl=0.6, Cd= | 0.0052286
alpha (deg) | Cl | Cd | Cm | Cl/Cd
-20 | -1.2491 | 0.08012 | -0.0548 | -15.5904
-19.5 | -1.2586 | 0.07255 | -0.0579 | -17.348
-19 | -1.2692 | 0.06513 | -0.0608 | -19.4872
-18.5 | -1.2813 | 0.0578 | -0.0634 | -22.1678
-18 | -1.2841 | 0.05181 | -0.0653 | -24.7848
-17.5 | -1.2882 | 0.04594 | -0.0668 | -28.0409
-17 | -1.2867 | 0.04098 | -0.0678 | -31.3982
-16.5 | -1.2864 | 0.03639 | -0.0681 | -35.3504
-16 | -1.2822 | 0.03217 | -0.0683 | -39.857
-15.5 | -1.2538 | 0.02813 | -0.0725 | -44.5716
-15 | -1.2177 | 0.02488 | -0.0763 | -48.9429
-14.5 | -1.1793 | 0.02167 | -0.0806 | -54.4209
-14 | -1.1303 | 0.01916 | -0.0853 | -58.9927
-13.5 | -1.0935 | 0.01652 | -0.0883 | -66.1925
-13 | -1.0418 | 0.01466 | -0.0919 | -71.0641
-12.5 | -0.9829 | 0.0134 | -0.0949 | -73.3507
-12 | -0.9185 | 0.01249 | -0.0982 | -73.5388
-11.5 | -0.8794 | 0.01142 | -0.0964 | -77.0053
-11 | -0.804 | 0.01042 | -0.1017 | -77.1593
-10.5 | -0.6979 | 0.00955 | -0.1135 | -73.0785
-10 | -0.6515 | 0.00925 | -0.1121 | -70.4324
-9.5 | -0.6035 | 0.00886 | -0.111 | -68.1151
-9 | -0.5533 | 0.00852 | -0.1103 | -64.9413
-8.5 | -0.5013 | 0.00822 | -0.1098 | -60.9854
-8 | -0.4476 | 0.00788 | -0.1096 | -56.802
-7.5 | -0.3935 | 0.00759 | -0.1095 | -51.8445
-7 | -0.3383 | 0.00728 | -0.1096 | -46.4698
-6.5 | -0.2829 | 0.00697 | -0.1098 | -40.5882
-6 | -0.2272 | 0.00667 | -0.11 | -34.063
-5.5 | -0.1709 | 0.0063 | -0.1103 | -27.127
-5 | -0.1142 | 0.00595 | -0.1107 | -19.1933
-4.5 | -0.0577 | 0.00543 | -0.1113 | -10.6262
-4 | -0.0012 | 0.00462 | -0.1121 | -0.25974
-3.5 | 0.0571 | 0.00451 | -0.1126 | 12.6608
-3 | 0.1154 | 0.00447 | -0.1131 | 25.8166
-2.5 | 0.1738 | 0.0045 | -0.1135 | 38.6222
-2 | 0.232 | 0.00452 | -0.114 | 51.3274
-1.5 | 0.29 | 0.00458 | -0.1143 | 63.3188
-1 | 0.3478 | 0.00468 | -0.1146 | 74.3162
-0.5 | 0.4055 | 0.00477 | -0.1149 | 85.0105
0 | 0.4629 | 0.00489 | -0.1151 | 94.6626
0.5 | 0.5201 | 0.00503 | -0.1153 | 103.3996
1 | 0.5772 | 0.00516 | -0.1155 | 111.8605
1.5 | 0.6337 | 0.00533 | -0.1156 | 118.8931
2 | 0.6903 | 0.0055 | -0.1156 | 125.5091
2.5 | 0.7463 | 0.0057 | -0.1156 | 130.9298
3 | 0.8022 | 0.00589 | -0.1156 | 136.1969
3.5 | 0.8573 | 0.00614 | -0.1154 | 139.6254
4 | 0.9109 | 0.00647 | -0.1149 | 140.7883
4.5 | 0.9643 | 0.0068 | -0.1144 | 141.8088
5 | 1.0166 | 0.0072 | -0.1137 | 141.1944
5.5 | 1.0683 | 0.00763 | -0.1129 | 140.0131
6 | 1.119 | 0.0081 | -0.112 | 138.1481
6.5 | 1.1694 | 0.00858 | -0.1109 | 136.2937
7 | 1.2185 | 0.00911 | -0.1097 | 133.7541
7.5 | 1.267 | 0.00964 | -0.1083 | 131.4315
8 | 1.3151 | 0.01017 | -0.1069 | 129.3117
8.5 | 1.3618 | 0.01074 | -0.1053 | 126.797
9 | 1.4059 | 0.0114 | -0.1032 | 123.3246
9.5 | 1.4502 | 0.01199 | -0.1011 | 120.9508
10 | 1.4923 | 0.01262 | -0.0987 | 118.2488
10.5 | 1.5276 | 0.01322 | -0.0949 | 115.5522
11 | 1.56 | 0.01391 | -0.0907 | 112.1495
11.5 | 1.5919 | 0.01468 | -0.0866 | 108.4401
12 | 1.623 | 0.0155 | -0.0826 | 104.7097
12.5 | 1.6514 | 0.01644 | -0.0783 | 100.4501
13 | 1.6772 | 0.01756 | -0.074 | 95.5125
13.5 | 1.702 | 0.0188 | -0.0699 | 90.5319
14 | 1.7222 | 0.02037 | -0.0656 | 84.5459
14.5 | 1.7426 | 0.02207 | -0.0617 | 78.9579
15 | 1.7558 | 0.02394 | -0.0573 | 73.3417
15.5 | 1.7686 | 0.02658 | -0.0537 | 66.5388
16 | 1.7808 | 0.02952 | -0.0508 | 60.3252
16.5 | 1.7897 | 0.03301 | -0.0482 | 54.2169
17 | 1.7932 | 0.03731 | -0.0462 | 48.0622
17.5 | 1.7995 | 0.0417 | -0.0449 | 43.1535
18 | 1.8028 | 0.04675 | -0.0442 | 38.5626
18.5 | 1.8016 | 0.05267 | -0.0442 | 34.2054
19 | 1.7966 | 0.05945 | -0.045 | 30.2204
19.5 | 1.7887 | 0.06704 | -0.0466 | 26.6811
20 | 1.7749 | 0.07586 | -0.0491 | 23.397

## 93. Re 7M Mach 0.25 (1)
BIGFOIL.COM POLAR EXPORT
e555
EPPLER 555 |  |  |  | Cl Max: | 1.575 | at alpha= | 10 | deg
JavaFoil+Calcfoil stall+Eppler ext transition |  |  |  | L/D Max: | 149.089 | at alpha= | 6 | deg
Re: | 7000000 |  |  | Cd Min: | 0.0053 | at alpha= | -5 | deg
Mach: | 0.25 |  |  | Cl=0 at alpha= | -4.5238 | deg
|  |  |  | @ Cl=0.1, Cd= | 0.0054054
|  |  |  | @ Cl=0.4, Cd= | 0.0056214
|  |  |  | @ Cl=0.6, Cd= | 0.0059268
alpha (deg) | Cl | Cd | Cm | Cl/Cd
-16.5 | -0.251 | 0.07719 | -0.077 | -3.251
-16 | -0.317 | 0.06038 | -0.082 | -5.243
-15.5 | -0.374 | 0.05126 | -0.085 | -7.287
-15 | -0.425 | 0.04374 | -0.088 | -9.728
-14.5 | -0.471 | 0.03872 | -0.09 | -12.165
-14 | -0.511 | 0.03423 | -0.091 | -14.933
-13.5 | -0.545 | 0.0305 | -0.093 | -17.858
-13 | -0.571 | 0.02722 | -0.095 | -20.965
-12.5 | -0.589 | 0.0245 | -0.096 | -24.03
-12 | -0.598 | 0.02215 | -0.098 | -27.022
-11.5 | -0.599 | 0.02003 | -0.099 | -29.902
-11 | -0.591 | 0.01832 | -0.101 | -32.246
-10.5 | -0.575 | 0.0167 | -0.102 | -34.428
-10 | -0.552 | 0.01528 | -0.103 | -36.106
-9.5 | -0.522 | 0.01399 | -0.105 | -37.291
-9 | -0.486 | 0.01291 | -0.106 | -37.632
-8.5 | -0.445 | 0.01188 | -0.108 | -37.42
-8 | -0.399 | 0.01099 | -0.109 | -36.287
-7.5 | -0.349 | 0.0091 | -0.111 | -38.345
-7 | -0.296 | 0.00859 | -0.112 | -34.448
-6.5 | -0.24 | 0.00859 | -0.114 | -27.999
-6 | -0.185 | 0.0084 | -0.117 | -21.98
-5.5 | -0.123 | 0.00672 | -0.118 | -18.289
-5 | -0.06 | 0.0053 | -0.119 | -11.391
-4.5 | 0.003 | 0.00535 | -0.119 | 0.498
-4 | 0.066 | 0.0054 | -0.12 | 12.216
-3.5 | 0.129 | 0.00541 | -0.121 | 23.895
-3 | 0.193 | 0.00546 | -0.122 | 35.248
-2.5 | 0.256 | 0.0055 | -0.122 | 46.479
-2 | 0.319 | 0.0055 | -0.123 | 58.044
-1.5 | 0.382 | 0.00559 | -0.124 | 68.328
-1 | 0.445 | 0.0057 | -0.124 | 78.161
-0.5 | 0.508 | 0.00578 | -0.125 | 87.97
0 | 0.571 | 0.00589 | -0.126 | 97.1
0.5 | 0.634 | 0.00597 | -0.126 | 106.218
1 | 0.697 | 0.00606 | -0.127 | 115.051
1.5 | 0.76 | 0.00616 | -0.128 | 123.437
2 | 0.822 | 0.00632 | -0.128 | 130.031
2.5 | 0.885 | 0.0065 | -0.129 | 136.037
3 | 0.947 | 0.00674 | -0.129 | 140.552
3.5 | 1.009 | 0.00699 | -0.13 | 144.187
4 | 1.07 | 0.00731 | -0.13 | 146.27
4.5 | 1.131 | 0.00765 | -0.131 | 147.86
5 | 1.191 | 0.00802 | -0.131 | 148.482
5.5 | 1.249 | 0.00839 | -0.132 | 148.972
6 | 1.307 | 0.00877 | -0.132 | 149.089
6.5 | 1.362 | 0.00923 | -0.133 | 147.651
7 | 1.415 | 0.00975 | -0.133 | 145.082
7.5 | 1.463 | 0.01022 | -0.134 | 143.189
8 | 1.502 | 0.01079 | -0.134 | 139.228
8.5 | 1.534 | 0.01136 | -0.135 | 134.964
9 | 1.557 | 0.01267 | -0.135 | 122.925
9.5 | 1.572 | 0.01279 | -0.136 | 122.85
10 | 1.575 | 0.01358 | -0.136 | 116.053
10.5 | 1.568 | 0.01461 | -0.136 | 107.28
11 | 1.547 | 0.02269 | -0.137 | 68.19
11.5 | 1.498 | 0.02236 | -0.136 | 67.003
12 | 1.435 | 0.02005 | -0.134 | 71.558
12.5 | 1.363 | 0.02618 | -0.133 | 52.072
13 | 1.281 | 0.02954 | -0.131 | 43.357
13.5 | 1.19 | 0.03319 | -0.13 | 35.839
14 | 1.089 | 0.03803 | -0.128 | 28.641
14.5 | 0.981 | 0.04455 | -0.126 | 22.019
15 | 0.868 | 0.05256 | -0.123 | 16.511

## 94. Re 7M Mach 0.25 (2)
BIGFOIL.COM POLAR EXPORT
e555
EPPLER 555 |  |  |  | Cl Max: | 1.7525 | at alpha= | 16.5 | deg
XFOIL ncrit=9 |  |  |  | L/D Max: | 143.362 | at alpha= | 4.5 | deg
Re: | 7000000 |  |  | Cd Min: | 0.18039 | at alpha= | -20 | deg
Mach: | 0.25 |  |  | Cl=0 at alpha= | -3.9553 | deg
|  |  |  | @ Cl=0.1, Cd= | 0.0045201
|  |  |  | @ Cl=0.4, Cd= | 0.0047941
|  |  |  | @ Cl=0.6, Cd= | 0.0052497
alpha (deg) | Cl | Cd | Cm | Cl/Cd
-20 | -0.7475 | 0.18039 | -0.0054 | -4.1438
-19.5 | -0.7761 | 0.16453 | -0.0139 | -4.7171
-19 | -0.8247 | 0.14562 | -0.024 | -5.6634
-18.5 | -0.8807 | 0.12682 | -0.034 | -6.9445
-18 | -0.9216 | 0.11172 | -0.0418 | -8.2492
-17.5 | -0.971 | 0.09604 | -0.05 | -10.1104
-17 | -1.0071 | 0.08335 | -0.0564 | -12.0828
-16.5 | -1.0338 | 0.0727 | -0.0614 | -14.2201
-16 | -1.0575 | 0.06308 | -0.0655 | -16.7644
-15.5 | -1.0834 | 0.05394 | -0.0688 | -20.0853
-15 | -1.0941 | 0.04636 | -0.0721 | -23.6001
-14.5 | -1.0919 | 0.03922 | -0.0771 | -27.8404
-14 | -1.0829 | 0.03305 | -0.0817 | -32.7655
-13.5 | -1.0598 | 0.02761 | -0.0872 | -38.3846
-13 | -1.026 | 0.0229 | -0.093 | -44.8035
-12.5 | -1.001 | 0.01915 | -0.0948 | -52.2715
-12 | -0.9599 | 0.01578 | -0.099 | -60.8302
-11.5 | -0.9081 | 0.01374 | -0.1018 | -66.0917
-11 | -0.8435 | 0.01214 | -0.105 | -69.4811
-10.5 | -0.7286 | 0.01056 | -0.1182 | -68.9962
-10 | -0.6759 | 0.00997 | -0.1177 | -67.7934
-9.5 | -0.6282 | 0.00945 | -0.1159 | -66.4762
-9 | -0.5774 | 0.00899 | -0.1146 | -64.2269
-8.5 | -0.5242 | 0.0086 | -0.1137 | -60.9535
-8 | -0.4685 | 0.00823 | -0.1132 | -56.9259
-7.5 | -0.4123 | 0.00787 | -0.1129 | -52.3888
-7 | -0.355 | 0.00755 | -0.1127 | -47.0199
-6.5 | -0.2976 | 0.0072 | -0.1126 | -41.3333
-6 | -0.2396 | 0.00684 | -0.1128 | -35.0292
-5.5 | -0.1813 | 0.00647 | -0.113 | -28.0216
-5 | -0.1227 | 0.00609 | -0.1133 | -20.1478
-4.5 | -0.064 | 0.00555 | -0.1138 | -11.5315
-4 | -0.0054 | 0.00465 | -0.1147 | -1.1613
-3.5 | 0.055 | 0.00455 | -0.1152 | 12.0879
-3 | 0.1153 | 0.00451 | -0.1156 | 25.5654
-2.5 | 0.1756 | 0.00455 | -0.116 | 38.5934
-2 | 0.2357 | 0.00458 | -0.1164 | 51.4629
-1.5 | 0.2959 | 0.00462 | -0.1168 | 64.0476
-1 | 0.3559 | 0.00472 | -0.1171 | 75.4025
-0.5 | 0.4154 | 0.00482 | -0.1173 | 86.1826
0 | 0.4746 | 0.00494 | -0.1175 | 96.0729
0.5 | 0.534 | 0.00507 | -0.1177 | 105.3254
1 | 0.5928 | 0.00523 | -0.1178 | 113.3461
1.5 | 0.6514 | 0.00539 | -0.1178 | 120.8534
2 | 0.7098 | 0.00557 | -0.1178 | 127.4327
2.5 | 0.7678 | 0.00578 | -0.1177 | 132.8374
3 | 0.8257 | 0.00597 | -0.1176 | 138.3082
3.5 | 0.8828 | 0.00623 | -0.1172 | 141.7014
4 | 0.9384 | 0.00657 | -0.1166 | 142.8311
4.5 | 0.9935 | 0.00693 | -0.1159 | 143.3622
5 | 1.0474 | 0.00735 | -0.1149 | 142.5034
5.5 | 1.1001 | 0.00785 | -0.1136 | 140.1401
6 | 1.1522 | 0.00835 | -0.1123 | 137.988
6.5 | 1.2042 | 0.00885 | -0.1108 | 136.0678
7 | 1.2552 | 0.00938 | -0.1092 | 133.8166
7.5 | 1.304 | 0.01 | -0.1071 | 130.4
8 | 1.3529 | 0.01057 | -0.105 | 127.9943
8.5 | 1.3986 | 0.01125 | -0.1024 | 124.32
9 | 1.4423 | 0.01196 | -0.0993 | 120.5936
9.5 | 1.4778 | 0.01264 | -0.0946 | 116.9146
10 | 1.5125 | 0.01338 | -0.0899 | 113.0419
10.5 | 1.5468 | 0.0142 | -0.0853 | 108.9296
11 | 1.5793 | 0.01511 | -0.0805 | 104.5202
11.5 | 1.6092 | 0.01617 | -0.0757 | 99.5176
12 | 1.6369 | 0.01738 | -0.0708 | 94.183
12.5 | 1.6609 | 0.01889 | -0.0658 | 87.9248
13 | 1.6825 | 0.02068 | -0.061 | 81.3588
13.5 | 1.7015 | 0.02281 | -0.0566 | 74.5945
14 | 1.716 | 0.02548 | -0.0524 | 67.3469
14.5 | 1.7303 | 0.02847 | -0.0489 | 60.7763
15 | 1.7364 | 0.03183 | -0.0452 | 54.5523
15.5 | 1.7452 | 0.03598 | -0.0428 | 48.5047
16 | 1.7499 | 0.04087 | -0.0411 | 42.8162
16.5 | 1.7525 | 0.04641 | -0.0403 | 37.7613
17 | 1.7478 | 0.05315 | -0.0403 | 32.8843
17.5 | 1.741 | 0.06066 | -0.0412 | 28.701
18 | 1.73 | 0.06919 | -0.0432 | 25.0036
18.5 | 1.7138 | 0.07892 | -0.0463 | 21.7157
19 | 1.6891 | 0.09043 | -0.0508 | 18.6785
19.5 | 1.6659 | 0.10219 | -0.0561 | 16.302
20 | 1.6352 | 0.11558 | -0.063 | 14.1478

## 95. Re 7M Mach 0.50 (1)
BIGFOIL.COM POLAR EXPORT
e555
EPPLER 555 |  |  |  | Cl Max: | 1.566 | at alpha= | 7.5 | deg
JavaFoil+Calcfoil stall+Eppler ext transition |  |  |  | L/D Max: | 145.657 | at alpha= | 4 | deg
Re: | 7000000 |  |  | Cd Min: | 0.00549 | at alpha= | -5 | deg
Mach: | 0.5 |  |  | Cl=0 at alpha= | -4.5214 | deg
|  |  |  | @ Cl=0.1, Cd= | 0.0056074
|  |  |  | @ Cl=0.4, Cd= | 0.0058899
|  |  |  | @ Cl=0.6, Cd= | 0.0061349
alpha (deg) | Cl | Cd | Cm | Cl/Cd
-20 | -0.879 | 0.14605 | -0.069 | -6.015
-19.5 | -0.847 | 0.14447 | -0.067 | -5.862
-19 | -0.816 | 0.14216 | -0.065 | -5.737
-18.5 | -0.785 | 0.13947 | -0.063 | -5.629
-18 | -0.756 | 0.13693 | -0.062 | -5.521
-17.5 | -0.733 | 0.13364 | -0.066 | -5.484
-17 | -0.706 | 0.12546 | -0.068 | -5.627
-16.5 | -0.676 | 0.12093 | -0.066 | -5.593
-16 | -0.646 | 0.11834 | -0.063 | -5.458
-15.5 | -0.616 | 0.11498 | -0.06 | -5.356
-15 | -0.588 | 0.11086 | -0.06 | -5.305
-14.5 | -0.562 | 0.10892 | -0.063 | -5.161
-14 | -0.535 | 0.10087 | -0.064 | -5.301
-13.5 | -0.505 | 0.09718 | -0.061 | -5.199
-13 | -0.476 | 0.09305 | -0.056 | -5.115
-12.5 | -0.449 | 0.0854 | -0.059 | -5.255
-12 | -0.42 | 0.08753 | -0.056 | -4.801
-11.5 | -0.44 | 0.03249 | -0.105 | -13.544
-11 | -0.415 | 0.02621 | -0.109 | -15.827
-10.5 | -0.383 | 0.02507 | -0.11 | -15.294
-10 | -0.354 | 0.02243 | -0.112 | -15.764
-9.5 | -0.323 | 0.02055 | -0.113 | -15.708
-9 | -0.292 | 0.01856 | -0.115 | -15.744
-8.5 | -0.261 | 0.01676 | -0.117 | -15.565
-8 | -0.381 | 0.01521 | -0.118 | -25.025
-7.5 | -0.356 | 0.0137 | -0.12 | -26.008
-7 | -0.311 | 0.01244 | -0.122 | -25.023
-6.5 | -0.256 | 0.01142 | -0.123 | -22.45
-6 | -0.196 | 0.00898 | -0.125 | -21.818
-5.5 | -0.134 | 0.00818 | -0.129 | -16.354
-5 | -0.067 | 0.00549 | -0.133 | -12.269
-4.5 | 0.003 | 0.00556 | -0.133 | 0.536
-4 | 0.074 | 0.0056 | -0.134 | 13.163
-3.5 | 0.144 | 0.00562 | -0.135 | 25.693
-3 | 0.215 | 0.00568 | -0.136 | 37.868
-2.5 | 0.286 | 0.00573 | -0.137 | 49.914
-2 | 0.357 | 0.00581 | -0.137 | 61.359
-1.5 | 0.427 | 0.00594 | -0.138 | 71.898
-1 | 0.498 | 0.00597 | -0.139 | 83.363
-0.5 | 0.568 | 0.00608 | -0.14 | 93.437
0 | 0.638 | 0.0062 | -0.14 | 103.045
0.5 | 0.709 | 0.0063 | -0.141 | 112.417
1 | 0.779 | 0.00641 | -0.142 | 121.555
1.5 | 0.848 | 0.00659 | -0.143 | 128.805
2 | 0.918 | 0.00677 | -0.143 | 135.704
2.5 | 0.987 | 0.00699 | -0.144 | 141.223
3 | 1.056 | 0.00736 | -0.145 | 143.426
3.5 | 1.124 | 0.00778 | -0.145 | 144.521
4 | 1.192 | 0.00818 | -0.146 | 145.657
4.5 | 1.258 | 0.00867 | -0.146 | 145.134
5 | 1.323 | 0.00917 | -0.147 | 144.294
5.5 | 1.385 | 0.00974 | -0.148 | 142.269
6 | 1.445 | 0.01042 | -0.148 | 138.605
6.5 | 1.497 | 0.01122 | -0.149 | 133.459
7 | 1.54 | 0.01211 | -0.149 | 127.152
7.5 | 1.566 | 0.01318 | -0.15 | 118.799
8 | 1.541 | 0.01479 | -0.15 | 104.221
8.5 | 1.408 | 0.02533 | -0.151 | 55.589
9 | 0.919 | 0.02634 | -0.146 | 34.887
9.5 | 0.94 | 0.02983 | -0.144 | 31.514
10 | 0.943 | 0.03783 | -0.139 | 24.923
10.5 | 0.952 | 0.047 | -0.134 | 20.265
11 | 0.947 | 0.05819 | -0.125 | 16.283
11.5 | 1.003 | 0.05391 | -0.132 | 18.596
12 | 1.003 | 0.06937 | -0.124 | 14.462
12.5 | 0.991 | 0.0857 | -0.108 | 11.562

## 96. Re 7M Mach 0.50 (2)
BIGFOIL.COM POLAR EXPORT
e555
EPPLER 555 |  |  |  | Cl Max: | 1.6376 | at alpha= | 11 | deg
XFOIL ncrit=9 |  |  |  | L/D Max: | 148.676 | at alpha= | 4 | deg
Re: | 7000000 |  |  | Cd Min: | 0.07368 | at alpha= | 13.5 | deg
Mach: | 0.5 |  |  | Cl=0 at alpha= | -99 | deg
|  |  |  | @ Cl=0.1, Cd= | 0.00519
|  |  |  | @ Cl=0.4, Cd= | 0.00519
|  |  |  | @ Cl=0.6, Cd= | 0.0053506
alpha (deg) | Cl | Cd | Cm | Cl/Cd
0 | 0.5244 | 0.00519 | -0.1272 | 101.0405
0.5 | 0.5923 | 0.00533 | -0.1272 | 111.1257
1 | 0.6595 | 0.00551 | -0.127 | 119.6915
1.5 | 0.727 | 0.00569 | -0.1267 | 127.768
2 | 0.7941 | 0.0059 | -0.1263 | 134.5932
3 | 0.9275 | 0.00637 | -0.1248 | 145.6044
3.5 | 0.992 | 0.00672 | -0.1234 | 147.619
4 | 1.0556 | 0.0071 | -0.1217 | 148.6761
4.5 | 1.1162 | 0.00761 | -0.1193 | 146.6754
5 | 1.1753 | 0.00817 | -0.1164 | 143.8556
5.5 | 1.2323 | 0.00878 | -0.113 | 140.3531
6 | 1.2872 | 0.00938 | -0.1089 | 137.2281
6.5 | 1.3334 | 0.01004 | -0.1031 | 132.8088
7 | 1.3787 | 0.01082 | -0.097 | 127.4214
7.5 | 1.4243 | 0.01167 | -0.091 | 122.048
8 | 1.4638 | 0.01275 | -0.0842 | 114.8078
8.5 | 1.5028 | 0.01393 | -0.0774 | 107.8823
9 | 1.5357 | 0.01548 | -0.0702 | 99.2054
9.5 | 1.5651 | 0.0174 | -0.0632 | 89.9483
10 | 1.5933 | 0.01971 | -0.0567 | 80.8371
10.5 | 1.618 | 0.02259 | -0.0507 | 71.6246
11 | 1.6376 | 0.02625 | -0.0452 | 62.3848
12 | 1.6301 | 0.03854 | -0.0365 | 42.2963
12.5 | 1.5731 | 0.05035 | -0.0361 | 31.2433
13 | 1.5443 | 0.06083 | -0.0376 | 25.3871
13.5 | 1.5016 | 0.07368 | -0.0418 | 20.38

## 97. Re 8M Mach 0.00 (1)
BIGFOIL.COM POLAR EXPORT
e555
EPPLER 555 |  |  |  | Cl Max: | 1.603 | at alpha= | 11 | deg
JavaFoil+Calcfoil stall+Eppler ext transition |  |  |  | L/D Max: | 151.878 | at alpha= | 6 | deg
Re: | 8000000 |  |  | Cd Min: | 0.00524 | at alpha= | -5 | deg
Mach: | 0 |  |  | Cl=0 at alpha= | -4.5246 | deg
|  |  |  | @ Cl=0.1, Cd= | 0.0053277
|  |  |  | @ Cl=0.4, Cd= | 0.0055493
|  |  |  | @ Cl=0.6, Cd= | 0.0058216
alpha (deg) | Cl | Cd | Cm | Cl/Cd
-19 | -0.542 | 0.07397 | -0.075 | -7.324
-18.5 | -0.563 | 0.0661 | -0.077 | -8.524
-18 | -0.584 | 0.05938 | -0.079 | -9.839
-17.5 | -0.604 | 0.05398 | -0.08 | -11.184
-17 | -0.623 | 0.04841 | -0.082 | -12.867
-16.5 | -0.64 | 0.04416 | -0.084 | -14.497
-16 | -0.656 | 0.03966 | -0.085 | -16.545
-15.5 | -0.67 | 0.03573 | -0.087 | -18.746
-15 | -0.68 | 0.03264 | -0.088 | -20.835
-14.5 | -0.688 | 0.02935 | -0.089 | -23.445
-14 | -0.692 | 0.02684 | -0.091 | -25.79
-13.5 | -0.692 | 0.02453 | -0.092 | -28.225
-13 | -0.688 | 0.0223 | -0.093 | -30.876
-12.5 | -0.68 | 0.02035 | -0.095 | -33.402
-12 | -0.667 | 0.0186 | -0.096 | -35.826
-11.5 | -0.648 | 0.01706 | -0.097 | -37.988
-11 | -0.624 | 0.01566 | -0.099 | -39.879
-10.5 | -0.596 | 0.01435 | -0.1 | -41.571
-10 | -0.564 | 0.01318 | -0.101 | -42.779
-9.5 | -0.527 | 0.01219 | -0.103 | -43.234
-9 | -0.486 | 0.01129 | -0.104 | -43.072
-8.5 | -0.442 | 0.009 | -0.106 | -49.121
-8 | -0.395 | 0.0085 | -0.107 | -46.456
-7.5 | -0.345 | 0.0088 | -0.109 | -39.13
-7 | -0.292 | 0.00883 | -0.11 | -33.103
-6.5 | -0.238 | 0.00925 | -0.113 | -25.746
-6 | -0.179 | 0.00801 | -0.113 | -22.36
-5.5 | -0.119 | 0.00719 | -0.114 | -16.571
-5 | -0.058 | 0.00524 | -0.115 | -11.172
-4.5 | 0.003 | 0.00528 | -0.116 | 0.489
-4 | 0.064 | 0.00531 | -0.116 | 12.031
-3.5 | 0.125 | 0.00534 | -0.117 | 23.434
-3 | 0.186 | 0.00538 | -0.118 | 34.647
-2.5 | 0.248 | 0.00542 | -0.118 | 45.724
-2 | 0.309 | 0.00542 | -0.119 | 56.95
-1.5 | 0.37 | 0.00551 | -0.12 | 67.15
-1 | 0.431 | 0.00559 | -0.12 | 77.125
-0.5 | 0.492 | 0.00568 | -0.121 | 86.763
0 | 0.553 | 0.00576 | -0.122 | 96.031
0.5 | 0.614 | 0.00584 | -0.122 | 105.207
1 | 0.675 | 0.0059 | -0.123 | 114.477
1.5 | 0.736 | 0.00605 | -0.123 | 121.665
2 | 0.797 | 0.00616 | -0.124 | 129.282
2.5 | 0.857 | 0.00633 | -0.125 | 135.317
3 | 0.917 | 0.00654 | -0.125 | 140.194
3.5 | 0.977 | 0.00681 | -0.126 | 143.573
4 | 1.037 | 0.00709 | -0.126 | 146.223
4.5 | 1.096 | 0.00738 | -0.127 | 148.411
5 | 1.154 | 0.0077 | -0.127 | 149.878
5.5 | 1.212 | 0.00803 | -0.128 | 150.915
6 | 1.268 | 0.00835 | -0.128 | 151.878
6.5 | 1.323 | 0.00873 | -0.129 | 151.515
7 | 1.375 | 0.00918 | -0.129 | 149.797
7.5 | 1.424 | 0.00956 | -0.13 | 149.023
8 | 1.467 | 0.01003 | -0.13 | 146.232
8.5 | 1.505 | 0.01047 | -0.13 | 143.756
9 | 1.537 | 0.01092 | -0.131 | 140.712
9.5 | 1.563 | 0.01141 | -0.131 | 137.009
10 | 1.584 | 0.01212 | -0.132 | 130.66
10.5 | 1.597 | 0.0127 | -0.132 | 125.736
11 | 1.603 | 0.01344 | -0.132 | 119.294
11.5 | 1.603 | 0.01428 | -0.133 | 112.192
12 | 1.595 | 0.01534 | -0.133 | 103.97
12.5 | 1.58 | 0.02311 | -0.133 | 68.4
13 | 1.533 | 0.02062 | -0.131 | 74.377
13.5 | 1.491 | 0.01839 | -0.13 | 81.093
14 | 1.451 | 0.02642 | -0.129 | 54.911
14.5 | 1.406 | 0.02863 | -0.128 | 49.123
15 | 1.357 | 0.0317 | -0.127 | 42.795
15.5 | 1.305 | 0.03507 | -0.126 | 37.223
16 | 1.252 | 0.03883 | -0.125 | 32.236

## 98. Re 8M Mach 0.00 (2)
BIGFOIL.COM POLAR EXPORT
e555
EPPLER 555 |  |  |  | Cl Max: | 1.8316 | at alpha= | 18.5 | deg
XFOIL ncrit=9 |  |  |  | L/D Max: | 142.433 | at alpha= | 4.5 | deg
Re: | 8000000 |  |  | Cd Min: | 0.06706 | at alpha= | 20 | deg
Mach: | 0 |  |  | Cl=0 at alpha= | -4.0053 | deg
|  |  |  | @ Cl=0.1, Cd= | 0.0044356
|  |  |  | @ Cl=0.4, Cd= | 0.0047012
|  |  |  | @ Cl=0.6, Cd= | 0.0051654
alpha (deg) | Cl | Cd | Cm | Cl/Cd
-20 | -1.3322 | 0.06704 | -0.0586 | -19.8717
-19.5 | -1.3366 | 0.06068 | -0.061 | -22.027
-19 | -1.3396 | 0.0547 | -0.0629 | -24.4899
-18.5 | -1.3445 | 0.04872 | -0.0647 | -27.5965
-18 | -1.3414 | 0.0438 | -0.0659 | -30.6256
-17.5 | -1.3404 | 0.03901 | -0.0667 | -34.3604
-17 | -1.3394 | 0.03459 | -0.067 | -38.7222
-16 | -1.2971 | 0.02705 | -0.0721 | -47.9519
-15.5 | -1.2626 | 0.02374 | -0.0761 | -53.1845
-15 | -1.2184 | 0.02116 | -0.0803 | -57.5803
-14.5 | -1.1716 | 0.01851 | -0.0853 | -63.2955
-14 | -1.1157 | 0.0165 | -0.0907 | -67.6182
-13.5 | -1.0858 | 0.01443 | -0.0909 | -75.246
-13 | -1.029 | 0.0134 | -0.0934 | -76.791
-12.5 | -0.9682 | 0.0124 | -0.0964 | -78.0806
-12 | -0.9041 | 0.01161 | -0.0996 | -77.8725
-11.5 | -0.8635 | 0.01077 | -0.0978 | -80.1764
-11 | -0.7682 | 0.00981 | -0.1076 | -78.3078
-10 | -0.6508 | 0.00895 | -0.1106 | -72.7151
-9.5 | -0.6017 | 0.00858 | -0.1098 | -70.1282
-9 | -0.5511 | 0.00827 | -0.1093 | -66.6385
-8.5 | -0.4984 | 0.00798 | -0.109 | -62.4561
-8 | -0.4446 | 0.00769 | -0.109 | -57.8153
-7.5 | -0.3904 | 0.00741 | -0.109 | -52.6856
-7 | -0.3355 | 0.00713 | -0.1092 | -47.0547
-6.5 | -0.2802 | 0.00683 | -0.1094 | -41.0249
-6 | -0.2246 | 0.00656 | -0.1096 | -34.2378
-5.5 | -0.1685 | 0.00623 | -0.11 | -27.0465
-5 | -0.112 | 0.0059 | -0.1104 | -18.9831
-4.5 | -0.0555 | 0.00545 | -0.111 | -10.1835
-4 | 0.0006 | 0.0046 | -0.1119 | 0.13043
-3.5 | 0.0583 | 0.00445 | -0.1124 | 13.1011
-3 | 0.1161 | 0.00443 | -0.1128 | 26.2077
-2.5 | 0.1742 | 0.00443 | -0.1133 | 39.3228
-2 | 0.2322 | 0.00445 | -0.1138 | 52.1798
-1.5 | 0.29 | 0.00449 | -0.1141 | 64.588
-1 | 0.3474 | 0.0046 | -0.1144 | 75.5217
-0.5 | 0.4046 | 0.00471 | -0.1147 | 85.9023
0 | 0.4619 | 0.00481 | -0.115 | 96.0291
0.5 | 0.5186 | 0.00496 | -0.1151 | 104.5565
1 | 0.5754 | 0.0051 | -0.1153 | 112.8235
1.5 | 0.6318 | 0.00525 | -0.1155 | 120.3429
2 | 0.6878 | 0.00542 | -0.1155 | 126.9004
2.5 | 0.7439 | 0.0056 | -0.1156 | 132.8393
3 | 0.799 | 0.00583 | -0.1155 | 137.0497
3.5 | 0.854 | 0.00605 | -0.1153 | 141.157
4 | 0.9073 | 0.00638 | -0.1149 | 142.21
4.5 | 0.96 | 0.00674 | -0.1144 | 142.4332
5 | 1.012 | 0.00714 | -0.1137 | 141.7367
5.5 | 1.0637 | 0.00754 | -0.113 | 141.0743
6 | 1.1143 | 0.008 | -0.1122 | 139.2875
6.5 | 1.1649 | 0.00843 | -0.1113 | 138.1851
7 | 1.2142 | 0.00894 | -0.1102 | 135.8166
7.5 | 1.2629 | 0.00944 | -0.109 | 133.7818
8 | 1.3114 | 0.00993 | -0.1078 | 132.0645
8.5 | 1.3571 | 0.01055 | -0.1062 | 128.6351
9 | 1.4032 | 0.0111 | -0.1046 | 126.4144
9.5 | 1.4477 | 0.01168 | -0.1027 | 123.9469
10 | 1.4907 | 0.01227 | -0.1006 | 121.4914
10.5 | 1.5319 | 0.01286 | -0.0982 | 119.1213
11 | 1.565 | 0.01344 | -0.0942 | 116.4435
11.5 | 1.5963 | 0.01414 | -0.09 | 112.8925
12 | 1.6272 | 0.01491 | -0.0859 | 109.1348
12.5 | 1.6576 | 0.01573 | -0.082 | 105.3783
13 | 1.6844 | 0.01672 | -0.0778 | 100.7416
13.5 | 1.711 | 0.01777 | -0.0738 | 96.2859
14 | 1.7324 | 0.01914 | -0.0695 | 90.512
14.5 | 1.7545 | 0.02059 | -0.0657 | 85.2113
16 | 1.7985 | 0.02687 | -0.0542 | 66.9334
16.5 | 1.8095 | 0.02985 | -0.0513 | 60.6198
17 | 1.8154 | 0.03354 | -0.0488 | 54.1264
17.5 | 1.8234 | 0.03737 | -0.047 | 48.7931
18 | 1.8293 | 0.04172 | -0.0458 | 43.8471
18.5 | 1.8316 | 0.04675 | -0.0451 | 39.1786
19 | 1.8307 | 0.05252 | -0.0451 | 34.8572
19.5 | 1.825 | 0.05928 | -0.0459 | 30.7861
20 | 1.8148 | 0.06706 | -0.0475 | 27.0623

## 99. Re 8M Mach 0.10 (1)
BIGFOIL.COM POLAR EXPORT
e555
EPPLER 555 |  |  |  | Cl Max: | 1.598 | at alpha= | 11 | deg
JavaFoil+Calcfoil stall+Eppler ext transition |  |  |  | L/D Max: | 151.706 | at alpha= | 6 | deg
Re: | 8000000 |  |  | Cd Min: | 0.00524 | at alpha= | -5 | deg
Mach: | 0.1 |  |  | Cl=0 at alpha= | -4.5242 | deg
|  |  |  | @ Cl=0.1, Cd= | 0.0053374
|  |  |  | @ Cl=0.4, Cd= | 0.0055521
|  |  |  | @ Cl=0.6, Cd= | 0.0058277
alpha (deg) | Cl | Cd | Cm | Cl/Cd
-18.5 | -0.512 | 0.07168 | -0.076 | -7.143
-18 | -0.537 | 0.06326 | -0.078 | -8.482
-17.5 | -0.56 | 0.05697 | -0.08 | -9.822
-17 | -0.582 | 0.0515 | -0.082 | -11.293
-16.5 | -0.603 | 0.04628 | -0.083 | -13.03
-16 | -0.622 | 0.04164 | -0.085 | -14.947
-15.5 | -0.64 | 0.03708 | -0.087 | -17.267
-15 | -0.654 | 0.03377 | -0.088 | -19.376
-14.5 | -0.666 | 0.03033 | -0.09 | -21.959
-14 | -0.674 | 0.02761 | -0.091 | -24.397
-13.5 | -0.677 | 0.02512 | -0.092 | -26.953
-13 | -0.676 | 0.02288 | -0.094 | -29.547
-12.5 | -0.67 | 0.02084 | -0.095 | -32.165
-12 | -0.659 | 0.01903 | -0.096 | -34.65
-11.5 | -0.643 | 0.01742 | -0.098 | -36.912
-11 | -0.621 | 0.01597 | -0.099 | -38.9
-10.5 | -0.594 | 0.01463 | -0.1 | -40.615
-10 | -0.563 | 0.01342 | -0.102 | -41.945
-9.5 | -0.527 | 0.0124 | -0.103 | -42.482
-9 | -0.487 | 0.01148 | -0.104 | -42.397
-8.5 | -0.443 | 0.01059 | -0.106 | -41.808
-8 | -0.396 | 0.00862 | -0.107 | -45.879
-7.5 | -0.345 | 0.00892 | -0.109 | -38.732
-7 | -0.293 | 0.00893 | -0.111 | -32.771
-6.5 | -0.239 | 0.00936 | -0.113 | -25.566
-6 | -0.18 | 0.00818 | -0.114 | -22.008
-5.5 | -0.12 | 0.00721 | -0.115 | -16.598
-5 | -0.059 | 0.00524 | -0.115 | -11.214
-4.5 | 0.003 | 0.00528 | -0.116 | 0.491
-4 | 0.064 | 0.00532 | -0.117 | 12.069
-3.5 | 0.126 | 0.00535 | -0.118 | 23.503
-3 | 0.187 | 0.0054 | -0.118 | 34.732
-2.5 | 0.249 | 0.00543 | -0.119 | 45.889
-2 | 0.311 | 0.00543 | -0.12 | 57.145
-1.5 | 0.372 | 0.00552 | -0.12 | 67.363
-1 | 0.433 | 0.00559 | -0.121 | 77.503
-0.5 | 0.495 | 0.00568 | -0.122 | 87.049
0 | 0.556 | 0.00577 | -0.122 | 96.322
0.5 | 0.617 | 0.00585 | -0.123 | 105.526
1 | 0.679 | 0.00592 | -0.123 | 114.556
1.5 | 0.74 | 0.00605 | -0.124 | 122.25
2 | 0.801 | 0.00618 | -0.125 | 129.611
2.5 | 0.861 | 0.00635 | -0.125 | 135.568
3 | 0.922 | 0.00656 | -0.126 | 140.415
3.5 | 0.982 | 0.00683 | -0.126 | 143.756
4 | 1.042 | 0.00712 | -0.127 | 146.362
4.5 | 1.101 | 0.00742 | -0.127 | 148.458
5 | 1.16 | 0.00774 | -0.128 | 149.884
5.5 | 1.218 | 0.00807 | -0.128 | 150.867
6 | 1.274 | 0.0084 | -0.129 | 151.706
6.5 | 1.329 | 0.00879 | -0.129 | 151.289
7 | 1.381 | 0.00924 | -0.13 | 149.451
7.5 | 1.43 | 0.00963 | -0.13 | 148.548
8 | 1.473 | 0.01011 | -0.131 | 145.585
8.5 | 1.51 | 0.01057 | -0.131 | 142.845
9 | 1.541 | 0.01103 | -0.132 | 139.711
9.5 | 1.566 | 0.01153 | -0.132 | 135.753
10 | 1.584 | 0.01226 | -0.132 | 129.165
10.5 | 1.595 | 0.01289 | -0.133 | 123.782
11 | 1.598 | 0.01367 | -0.133 | 116.894
11.5 | 1.594 | 0.01464 | -0.133 | 108.896
12 | 1.582 | 0.02239 | -0.134 | 70.667
12.5 | 1.548 | 0.02161 | -0.133 | 71.631
13 | 1.505 | 0.01924 | -0.131 | 78.197
13.5 | 1.46 | 0.02523 | -0.13 | 57.847
14 | 1.413 | 0.02756 | -0.129 | 51.266
14.5 | 1.362 | 0.0301 | -0.128 | 45.254
15 | 1.307 | 0.03334 | -0.127 | 39.192
15.5 | 1.249 | 0.03713 | -0.126 | 33.641
16 | 1.187 | 0.04241 | -0.125 | 27.99

## 100. Re 8M Mach 0.10 (2)
BIGFOIL.COM POLAR EXPORT
e555
EPPLER 555 |  |  |  | Cl Max: | 1.82 | at alpha= | 18 | deg
XFOIL ncrit=9 |  |  |  | L/D Max: | 142.585 | at alpha= | 4.5 | deg
Re: | 8000000 |  |  | Cd Min: | 0.07483 | at alpha= | -20 | deg
Mach: | 0.1 |  |  | Cl=0 at alpha= | -3.9991 | deg
|  |  |  | @ Cl=0.1, Cd= | 0.0044383
|  |  |  | @ Cl=0.4, Cd= | 0.0047076
|  |  |  | @ Cl=0.6, Cd= | 0.0051674
alpha (deg) | Cl | Cd | Cm | Cl/Cd
-20 | -1.2899 | 0.07483 | -0.0571 | -17.2377
-19.5 | -1.2975 | 0.06778 | -0.0599 | -19.1428
-19 | -1.305 | 0.06091 | -0.0624 | -21.4251
-18.5 | -1.3155 | 0.05395 | -0.0648 | -24.3837
-18 | -1.314 | 0.04862 | -0.0662 | -27.0259
-17.5 | -1.3174 | 0.04299 | -0.0676 | -30.6443
-17 | -1.3167 | 0.03821 | -0.0682 | -34.4596
-16.5 | -1.3147 | 0.03397 | -0.0681 | -38.7018
-16 | -1.2886 | 0.02983 | -0.0721 | -43.1981
-15.5 | -1.2592 | 0.02606 | -0.0759 | -48.3193
-15 | -1.2197 | 0.02298 | -0.0801 | -53.0766
-14.5 | -1.1753 | 0.02003 | -0.0849 | -58.677
-14 | -1.122 | 0.01769 | -0.0902 | -63.4257
-13.5 | -1.0934 | 0.01504 | -0.0917 | -72.6995
-13 | -1.0376 | 0.0138 | -0.0942 | -75.1884
-12.5 | -0.9768 | 0.01269 | -0.0973 | -76.974
-12 | -0.9121 | 0.01184 | -0.1005 | -77.0355
-11.5 | -0.8707 | 0.01112 | -0.0985 | -78.3004
-11 | -0.7754 | 0.01 | -0.1083 | -77.54
-10.5 | -0.7005 | 0.00944 | -0.1133 | -74.2055
-10 | -0.6557 | 0.00906 | -0.1115 | -72.3731
-9.5 | -0.6064 | 0.00867 | -0.1107 | -69.9423
-9 | -0.5556 | 0.00834 | -0.11 | -66.6187
-8.5 | -0.5026 | 0.00804 | -0.1097 | -62.5124
-8 | -0.4483 | 0.00775 | -0.1097 | -57.8452
-7.5 | -0.3939 | 0.00745 | -0.1096 | -52.8725
-7 | -0.3384 | 0.00717 | -0.1097 | -47.1967
-6.5 | -0.2828 | 0.00686 | -0.1099 | -41.2245
-6 | -0.2268 | 0.00659 | -0.1101 | -34.4158
-5.5 | -0.1703 | 0.00626 | -0.1105 | -27.2045
-5 | -0.1135 | 0.00592 | -0.1109 | -19.1723
-4 | -0.0001 | 0.00461 | -0.1123 | -0.021692
-3.5 | 0.0579 | 0.00446 | -0.1129 | 12.9821
-3 | 0.1162 | 0.00443 | -0.1133 | 26.2302
-2.5 | 0.1746 | 0.00444 | -0.1138 | 39.3243
-2 | 0.233 | 0.00445 | -0.1142 | 52.3596
-1.5 | 0.2911 | 0.0045 | -0.1146 | 64.6889
-1 | 0.3488 | 0.00461 | -0.1149 | 75.6616
-0.5 | 0.4065 | 0.00472 | -0.1152 | 86.1229
0 | 0.4641 | 0.00481 | -0.1154 | 96.4865
0.5 | 0.5211 | 0.00497 | -0.1156 | 104.8491
1 | 0.5783 | 0.00511 | -0.1158 | 113.1703
1.5 | 0.635 | 0.00526 | -0.1159 | 120.7224
2 | 0.6915 | 0.00543 | -0.1159 | 127.3481
2.5 | 0.7478 | 0.00562 | -0.116 | 133.0605
3 | 0.8033 | 0.00584 | -0.1158 | 137.5514
3.5 | 0.8587 | 0.00606 | -0.1157 | 141.6997
4 | 0.9122 | 0.00641 | -0.1152 | 142.3089
4.5 | 0.9653 | 0.00677 | -0.1147 | 142.5849
5 | 1.0177 | 0.00716 | -0.114 | 142.1369
5.5 | 1.0697 | 0.00757 | -0.1132 | 141.3078
6 | 1.1206 | 0.00804 | -0.1123 | 139.3781
6.5 | 1.1713 | 0.00849 | -0.1113 | 137.9623
7 | 1.2208 | 0.009 | -0.1102 | 135.6444
7.5 | 1.27 | 0.0095 | -0.1089 | 133.6842
8.5 | 1.3645 | 0.01062 | -0.1058 | 128.484
9 | 1.4103 | 0.0112 | -0.104 | 125.9196
9.5 | 1.4545 | 0.01181 | -0.1019 | 123.1583
10 | 1.4972 | 0.01242 | -0.0996 | 120.5475
10.5 | 1.5351 | 0.013 | -0.0963 | 118.0846
11 | 1.5683 | 0.01362 | -0.0922 | 115.1468
11.5 | 1.6007 | 0.01435 | -0.0881 | 111.547
12 | 1.631 | 0.01518 | -0.0838 | 107.444
12.5 | 1.6603 | 0.01608 | -0.0797 | 103.2525
13 | 1.6872 | 0.01711 | -0.0754 | 98.609
13.5 | 1.7117 | 0.01833 | -0.0711 | 93.3824
14 | 1.7331 | 0.0198 | -0.0668 | 87.5303
14.5 | 1.7536 | 0.02145 | -0.0629 | 81.7529
15.5 | 1.782 | 0.02562 | -0.0548 | 69.555
16 | 1.7925 | 0.0286 | -0.0515 | 62.6748
16.5 | 1.8022 | 0.03193 | -0.0488 | 56.4422
17 | 1.8102 | 0.03571 | -0.0467 | 50.6917
17.5 | 1.8165 | 0.03997 | -0.0452 | 45.4466
18 | 1.82 | 0.04487 | -0.0443 | 40.5616
18.5 | 1.8185 | 0.05066 | -0.0441 | 35.8962
19 | 1.8131 | 0.05735 | -0.0446 | 31.6146
19.5 | 1.8052 | 0.06479 | -0.0459 | 27.8623
20 | 1.7909 | 0.07359 | -0.0483 | 24.3362

## 101. Re 8M Mach 0.25 (1)
BIGFOIL.COM POLAR EXPORT
e555
EPPLER 555 |  |  |  | Cl Max: | 1.575 | at alpha= | 10 | deg
JavaFoil+Calcfoil stall+Eppler ext transition |  |  |  | L/D Max: | 150.421 | at alpha= | 6 | deg
Re: | 8000000 |  |  | Cd Min: | 0.00528 | at alpha= | -5 | deg
Mach: | 0.25 |  |  | Cl=0 at alpha= | -4.5238 | deg
|  |  |  | @ Cl=0.1, Cd= | 0.0053762
|  |  |  | @ Cl=0.4, Cd= | 0.0055857
|  |  |  | @ Cl=0.6, Cd= | 0.0058722
alpha (deg) | Cl | Cd | Cm | Cl/Cd
-16.5 | -0.254 | 0.07042 | -0.079 | -3.602
-16 | -0.318 | 0.05653 | -0.083 | -5.633
-15.5 | -0.375 | 0.04886 | -0.086 | -7.674
-15 | -0.427 | 0.04205 | -0.088 | -10.148
-14.5 | -0.472 | 0.03755 | -0.09 | -12.57
-14 | -0.512 | 0.03328 | -0.092 | -15.392
-13.5 | -0.546 | 0.02959 | -0.093 | -18.44
-13 | -0.572 | 0.02646 | -0.095 | -21.61
-12.5 | -0.59 | 0.02384 | -0.097 | -24.74
-12 | -0.599 | 0.02153 | -0.098 | -27.836
-11.5 | -0.6 | 0.01948 | -0.099 | -30.795
-11 | -0.592 | 0.01782 | -0.101 | -33.206
-10.5 | -0.576 | 0.01623 | -0.102 | -35.487
-10 | -0.553 | 0.01485 | -0.104 | -37.222
-9.5 | -0.523 | 0.0136 | -0.105 | -38.45
-9 | -0.487 | 0.01254 | -0.106 | -38.808
-8.5 | -0.445 | 0.01152 | -0.108 | -38.677
-8 | -0.4 | 0.01069 | -0.109 | -37.379
-7.5 | -0.35 | 0.00861 | -0.111 | -40.639
-7 | -0.297 | 0.00887 | -0.113 | -33.469
-6.5 | -0.241 | 0.00906 | -0.114 | -26.616
-6 | -0.185 | 0.00846 | -0.117 | -21.832
-5.5 | -0.123 | 0.00774 | -0.118 | -15.889
-5 | -0.06 | 0.00528 | -0.119 | -11.431
-4.5 | 0.003 | 0.00532 | -0.119 | 0.501
-4 | 0.066 | 0.00536 | -0.12 | 12.304
-3.5 | 0.129 | 0.00539 | -0.121 | 23.959
-3 | 0.193 | 0.00545 | -0.122 | 35.33
-2.5 | 0.256 | 0.00547 | -0.122 | 46.757
-2 | 0.319 | 0.00547 | -0.123 | 58.306
-1.5 | 0.382 | 0.00556 | -0.124 | 68.687
-1 | 0.445 | 0.00565 | -0.124 | 78.768
-0.5 | 0.508 | 0.00575 | -0.125 | 88.474
0 | 0.571 | 0.00584 | -0.126 | 97.906
0.5 | 0.634 | 0.00591 | -0.126 | 107.261
1 | 0.697 | 0.006 | -0.127 | 116.136
1.5 | 0.76 | 0.00613 | -0.128 | 123.908
2 | 0.822 | 0.00627 | -0.128 | 131.241
2.5 | 0.885 | 0.00647 | -0.129 | 136.808
3 | 0.947 | 0.00674 | -0.129 | 140.534
3.5 | 1.009 | 0.00697 | -0.13 | 144.714
4 | 1.07 | 0.00728 | -0.13 | 146.95
4.5 | 1.131 | 0.00761 | -0.131 | 148.571
5 | 1.191 | 0.00795 | -0.131 | 149.756
5.5 | 1.249 | 0.00831 | -0.132 | 150.285
6 | 1.307 | 0.00869 | -0.132 | 150.421
6.5 | 1.362 | 0.00911 | -0.133 | 149.629
7 | 1.415 | 0.0096 | -0.133 | 147.37
7.5 | 1.463 | 0.01007 | -0.134 | 145.291
8 | 1.502 | 0.0106 | -0.134 | 141.711
8.5 | 1.534 | 0.01124 | -0.135 | 136.474
9 | 1.557 | 0.01236 | -0.135 | 125.99
9.5 | 1.572 | 0.01251 | -0.136 | 125.635
10 | 1.575 | 0.01325 | -0.136 | 118.93
10.5 | 1.568 | 0.0142 | -0.136 | 110.365
11 | 1.547 | 0.01543 | -0.137 | 100.285
11.5 | 1.514 | 0.02375 | -0.137 | 63.755
12 | 1.439 | 0.02174 | -0.135 | 66.205
12.5 | 1.366 | 0.02541 | -0.133 | 53.767
13 | 1.284 | 0.02852 | -0.132 | 45.032
13.5 | 1.193 | 0.03202 | -0.131 | 37.255
14 | 1.093 | 0.03658 | -0.129 | 29.869
14.5 | 0.984 | 0.04272 | -0.127 | 23.04
15 | 0.87 | 0.0508 | -0.124 | 17.134

## 102. Re 8M Mach 0.25 (2)
BIGFOIL.COM POLAR EXPORT
e555
EPPLER 555 |  |  |  | Cl Max: | 1.7693 | at alpha= | 16.5 | deg
XFOIL ncrit=9 |  |  |  | L/D Max: | 144.354 | at alpha= | 4.5 | deg
Re: | 8000000 |  |  | Cd Min: | 0.16981 | at alpha= | -20 | deg
Mach: | 0.25 |  |  | Cl=0 at alpha= | -3.9627 | deg
|  |  |  | @ Cl=0.1, Cd= | 0.0044708
|  |  |  | @ Cl=0.4, Cd= | 0.0047294
|  |  |  | @ Cl=0.6, Cd= | 0.0051772
alpha (deg) | Cl | Cd | Cm | Cl/Cd
-20 | -0.7943 | 0.16981 | -0.0109 | -4.6776
-19.5 | -0.8277 | 0.15385 | -0.0196 | -5.3799
-19 | -0.8767 | 0.13606 | -0.0293 | -6.4435
-18.5 | -0.9329 | 0.11805 | -0.039 | -7.9026
-18 | -0.9696 | 0.10413 | -0.0462 | -9.3114
-17.5 | -1.0164 | 0.08945 | -0.0539 | -11.3628
-17 | -1.0496 | 0.07767 | -0.0596 | -13.5136
-16.5 | -1.0739 | 0.06773 | -0.0641 | -15.8556
-16 | -1.0953 | 0.05877 | -0.0676 | -18.6371
-15.5 | -1.1146 | 0.04975 | -0.0721 | -22.404
-15 | -1.1149 | 0.04222 | -0.0772 | -26.4069
-14.5 | -1.1098 | 0.03571 | -0.0818 | -31.0781
-14 | -1.0963 | 0.03007 | -0.0861 | -36.4583
-13.5 | -1.0657 | 0.02504 | -0.092 | -42.5599
-12.5 | -1.0069 | 0.01737 | -0.0977 | -57.9678
-12 | -0.953 | 0.01414 | -0.1041 | -67.3975
-11.5 | -0.9126 | 0.01284 | -0.1025 | -71.0748
-11 | -0.8172 | 0.01136 | -0.1114 | -71.9366
-10.5 | -0.72 | 0.01039 | -0.1204 | -69.2974
-10 | -0.6811 | 0.00976 | -0.1171 | -69.7848
-9.5 | -0.6321 | 0.00922 | -0.1155 | -68.5575
-9 | -0.5802 | 0.00879 | -0.1143 | -66.0068
-8.5 | -0.5258 | 0.0084 | -0.1136 | -62.5952
-8 | -0.4696 | 0.00804 | -0.1132 | -58.408
-7.5 | -0.4128 | 0.00773 | -0.1129 | -53.4023
-7 | -0.3551 | 0.00741 | -0.1129 | -47.9217
-6.5 | -0.2974 | 0.0071 | -0.1128 | -41.8873
-6 | -0.2393 | 0.00675 | -0.1129 | -35.4519
-5.5 | -0.1806 | 0.00639 | -0.1132 | -28.2629
-5 | -0.1218 | 0.00603 | -0.1135 | -20.199
-4.5 | -0.0629 | 0.0056 | -0.114 | -11.2321
-4 | -0.0045 | 0.00466 | -0.1149 | -0.96567
-3.5 | 0.0558 | 0.0045 | -0.1154 | 12.4
-3 | 0.1163 | 0.00446 | -0.1159 | 26.0762
-2.5 | 0.1768 | 0.00447 | -0.1163 | 39.5526
-2 | 0.2371 | 0.00449 | -0.1167 | 52.8062
-1.5 | 0.2971 | 0.00455 | -0.1171 | 65.2967
-1 | 0.3569 | 0.00465 | -0.1174 | 76.7527
-0.5 | 0.4166 | 0.00476 | -0.1176 | 87.521
0 | 0.4759 | 0.00487 | -0.1178 | 97.7207
0.5 | 0.5351 | 0.005 | -0.118 | 107.02
1 | 0.5941 | 0.00516 | -0.1181 | 115.1357
1.5 | 0.6526 | 0.00533 | -0.1181 | 122.439
2 | 0.7113 | 0.00549 | -0.1182 | 129.5628
2.5 | 0.7694 | 0.00569 | -0.1181 | 135.2197
3 | 0.8271 | 0.00591 | -0.1179 | 139.9492
3.5 | 0.8843 | 0.00616 | -0.1176 | 143.5552
4 | 0.9395 | 0.00652 | -0.1169 | 144.0951
4.5 | 0.9946 | 0.00689 | -0.1161 | 144.3541
5 | 1.0488 | 0.0073 | -0.1152 | 143.6712
5.5 | 1.1023 | 0.00774 | -0.1141 | 142.416
6 | 1.1547 | 0.00824 | -0.1128 | 140.1335
6.5 | 1.2068 | 0.00873 | -0.1114 | 138.236
7 | 1.2572 | 0.00931 | -0.1096 | 135.0376
7.5 | 1.3077 | 0.00984 | -0.1078 | 132.8963
8 | 1.3561 | 0.01044 | -0.1056 | 129.8946
8.5 | 1.4031 | 0.01107 | -0.1032 | 126.748
9 | 1.4468 | 0.01179 | -0.1001 | 122.7142
9.5 | 1.4854 | 0.01241 | -0.096 | 119.6938
10 | 1.5208 | 0.0131 | -0.0913 | 116.0916
10.5 | 1.5558 | 0.01388 | -0.0867 | 112.0893
11 | 1.5885 | 0.01477 | -0.0819 | 107.5491
11.5 | 1.6184 | 0.01579 | -0.077 | 102.4953
12 | 1.6461 | 0.01698 | -0.072 | 96.9435
12.5 | 1.6717 | 0.01837 | -0.0671 | 91.0016
13 | 1.6936 | 0.02008 | -0.0622 | 84.3426
13.5 | 1.7116 | 0.02221 | -0.0574 | 77.0644
14 | 1.7283 | 0.02468 | -0.0532 | 70.0284
14.5 | 1.7414 | 0.02767 | -0.0494 | 62.9346
15 | 1.7541 | 0.03098 | -0.0464 | 56.6204
15.5 | 1.7612 | 0.03457 | -0.0432 | 50.9459
16 | 1.7651 | 0.0394 | -0.0413 | 44.7995
16.5 | 1.7693 | 0.04466 | -0.0402 | 39.6171
17 | 1.7636 | 0.05138 | -0.0399 | 34.3246
17.5 | 1.7575 | 0.05867 | -0.0406 | 29.9557
18 | 1.7457 | 0.06717 | -0.0424 | 25.9893
18.5 | 1.7291 | 0.07683 | -0.0453 | 22.5055
19 | 1.7119 | 0.08712 | -0.0492 | 19.6499
19.5 | 1.6906 | 0.09844 | -0.0541 | 17.1739
20 | 1.6643 | 0.111 | -0.0602 | 14.9937

## 103. Re 8M Mach 0.50 (1)
BIGFOIL.COM POLAR EXPORT
e555
EPPLER 555 |  |  |  | Cl Max: | 1.566 | at alpha= | 7.5 | deg
JavaFoil+Calcfoil stall+Eppler ext transition |  |  |  | L/D Max: | 146.43 | at alpha= | 4.5 | deg
Re: | 8000000 |  |  | Cd Min: | 0.00552 | at alpha= | -4.5 | deg
Mach: | 0.5 |  |  | Cl=0 at alpha= | -4.5214 | deg
|  |  |  | @ Cl=0.1, Cd= | 0.0055723
|  |  |  | @ Cl=0.4, Cd= | 0.0058576
|  |  |  | @ Cl=0.6, Cd= | 0.0060757
alpha (deg) | Cl | Cd | Cm | Cl/Cd
-20 | -0.881 | 0.14184 | -0.07 | -6.214
-19.5 | -0.849 | 0.14096 | -0.068 | -6.022
-19 | -0.818 | 0.13794 | -0.067 | -5.933
-18.5 | -0.787 | 0.13698 | -0.065 | -5.743
-18 | -0.756 | 0.13423 | -0.062 | -5.633
-17.5 | -0.733 | 0.13217 | -0.067 | -5.548
-17 | -0.707 | 0.12295 | -0.069 | -5.751
-16.5 | -0.678 | 0.11874 | -0.067 | -5.706
-16 | -0.646 | 0.1167 | -0.064 | -5.54
-15.5 | -0.616 | 0.11404 | -0.061 | -5.405
-15 | -0.588 | 0.10898 | -0.06 | -5.398
-14.5 | -0.563 | 0.10758 | -0.064 | -5.229
-14 | -0.535 | 0.09982 | -0.065 | -5.362
-13.5 | -0.505 | 0.09597 | -0.061 | -5.267
-13 | -0.477 | 0.09204 | -0.059 | -5.179
-12.5 | -0.449 | 0.08415 | -0.06 | -5.339
-12 | -0.42 | 0.08506 | -0.056 | -4.941
-11.5 | -0.441 | 0.0313 | -0.106 | -14.098
-11 | -0.415 | 0.02552 | -0.109 | -16.277
-10.5 | -0.384 | 0.02445 | -0.11 | -15.703
-10 | -0.354 | 0.02186 | -0.112 | -16.201
-9.5 | -0.323 | 0.02004 | -0.114 | -16.137
-9 | -0.293 | 0.01809 | -0.115 | -16.171
-8.5 | -0.261 | 0.01612 | -0.117 | -16.217
-8 | -0.381 | 0.01482 | -0.119 | -25.716
-7.5 | -0.357 | 0.01334 | -0.12 | -26.757
-7 | -0.312 | 0.0121 | -0.122 | -25.787
-6.5 | -0.257 | 0.01114 | -0.123 | -23.053
-6 | -0.196 | 0.00872 | -0.125 | -22.506
-5.5 | -0.134 | 0.00808 | -0.129 | -16.568
-5 | -0.067 | 0.00559 | -0.133 | -12.042
-4.5 | 0.003 | 0.00552 | -0.133 | 0.539
-4 | 0.074 | 0.00555 | -0.134 | 13.285
-3.5 | 0.144 | 0.00561 | -0.135 | 25.74
-3 | 0.215 | 0.00566 | -0.136 | 38.033
-2.5 | 0.286 | 0.00569 | -0.137 | 50.208
-2 | 0.357 | 0.00579 | -0.137 | 61.596
-1.5 | 0.427 | 0.0059 | -0.138 | 72.427
-1 | 0.498 | 0.00592 | -0.139 | 84.067
-0.5 | 0.568 | 0.00603 | -0.14 | 94.178
0 | 0.638 | 0.00613 | -0.14 | 104.082
0.5 | 0.709 | 0.00623 | -0.141 | 113.703
1 | 0.779 | 0.00638 | -0.142 | 122.092
1.5 | 0.848 | 0.00655 | -0.143 | 129.592
2 | 0.918 | 0.00669 | -0.143 | 137.217
2.5 | 0.987 | 0.007 | -0.144 | 141.095
3 | 1.056 | 0.00735 | -0.145 | 143.645
3.5 | 1.124 | 0.00775 | -0.145 | 145.138
4 | 1.192 | 0.00814 | -0.146 | 146.388
4.5 | 1.258 | 0.00859 | -0.146 | 146.43
5 | 1.323 | 0.00909 | -0.147 | 145.57
5.5 | 1.385 | 0.00964 | -0.148 | 143.756
6 | 1.445 | 0.01029 | -0.148 | 140.368
6.5 | 1.497 | 0.01104 | -0.149 | 135.627
7 | 1.54 | 0.01188 | -0.149 | 129.57
7.5 | 1.566 | 0.01293 | -0.15 | 121.099
8 | 1.541 | 0.01446 | -0.15 | 106.6
8.5 | 1.408 | 0.02475 | -0.151 | 56.886
9 | 0.921 | 0.01997 | -0.146 | 46.097
9.5 | 0.943 | 0.02886 | -0.145 | 32.679
10 | 0.951 | 0.03551 | -0.14 | 26.767
10.5 | 0.958 | 0.04477 | -0.135 | 21.397
11 | 0.981 | 0.04669 | -0.134 | 21.012
11.5 | 1.012 | 0.04995 | -0.134 | 20.271
12 | 1.011 | 0.06553 | -0.126 | 15.424
12.5 | 1.027 | 0.06971 | -0.123 | 14.731

## 104. Re 8M Mach 0.50 (2)
BIGFOIL.COM POLAR EXPORT
e555
EPPLER 555 |  |  |  | Cl Max: | 1.6583 | at alpha= | 11.5 | deg
XFOIL ncrit=9 |  |  |  | L/D Max: | 150.698 | at alpha= | 4 | deg
Re: | 8000000 |  |  | Cd Min: | 0.25427 | at alpha= | -20 | deg
Mach: | 0.5 |  |  | Cl=0 at alpha= | -3.8052 | deg
|  |  |  | @ Cl=0.1, Cd= | 0.0046409
|  |  |  | @ Cl=0.4, Cd= | 0.0048734
|  |  |  | @ Cl=0.6, Cd= | 0.005273
alpha (deg) | Cl | Cd | Cm | Cl/Cd
-20 | -0.6379 | 0.25427 | 0.017 | -2.5088
-19.5 | -0.6215 | 0.24328 | 0.0122 | -2.5547
-19 | -0.6025 | 0.23492 | 0.0079 | -2.5647
-18.5 | -0.5838 | 0.22654 | 0.0037 | -2.577
-18 | -0.564 | 0.21902 | -0.0002 | -2.5751
-17.5 | -0.5475 | 0.21009 | -0.0043 | -2.606
-17 | -0.5322 | 0.20089 | -0.0084 | -2.6492
-16.5 | -0.518 | 0.19172 | -0.0124 | -2.7019
-16 | -0.4945 | 0.18031 | -0.0206 | -2.7425
-15.5 | -0.4777 | 0.16805 | -0.0288 | -2.8426
-15 | -0.4697 | 0.15464 | -0.0371 | -3.0374
-14.5 | -0.4701 | 0.14094 | -0.0455 | -3.3355
-14 | -0.4837 | 0.12599 | -0.0545 | -3.8392
-13.5 | -0.4939 | 0.11228 | -0.0637 | -4.3988
-13 | -0.5067 | 0.09911 | -0.0724 | -5.1125
-12.5 | -0.5187 | 0.0859 | -0.0816 | -6.0384
-12 | -0.5337 | 0.07276 | -0.0921 | -7.3351
-11.5 | -0.5592 | 0.06103 | -0.0998 | -9.1627
-11 | -0.5835 | 0.05126 | -0.1047 | -11.3831
-10.5 | -0.6033 | 0.04138 | -0.1115 | -14.5795
-10 | -0.6097 | 0.03109 | -0.1224 | -19.6108
-9.5 | -0.6022 | 0.02367 | -0.1303 | -25.4415
-9 | -0.5828 | 0.01738 | -0.1368 | -33.5328
-8.5 | -0.5873 | 0.01324 | -0.1332 | -44.358
-8 | -0.5545 | 0.01055 | -0.1313 | -52.5592
-7.5 | -0.4984 | 0.00942 | -0.1288 | -52.9087
-7 | -0.4342 | 0.00869 | -0.1272 | -49.9655
-6.5 | -0.3673 | 0.00815 | -0.126 | -45.0675
-6 | -0.2993 | 0.00771 | -0.1252 | -38.8197
-5.5 | -0.2313 | 0.00719 | -0.1247 | -32.1697
-5 | -0.1631 | 0.00669 | -0.1246 | -24.3797
-4.5 | -0.095 | 0.00616 | -0.1247 | -15.4221
-4 | -0.0272 | 0.0051 | -0.1255 | -5.3333
-3.5 | 0.0426 | 0.00469 | -0.1261 | 9.0832
-3 | 0.1128 | 0.00463 | -0.1264 | 24.3629
-2.5 | 0.1825 | 0.00464 | -0.1267 | 39.3319
-2 | 0.2519 | 0.00467 | -0.127 | 53.94
-1.5 | 0.3209 | 0.00476 | -0.1273 | 67.416
-1 | 0.3898 | 0.00486 | -0.1275 | 80.2058
-0.5 | 0.4585 | 0.00495 | -0.1277 | 92.6263
0 | 0.5264 | 0.00509 | -0.1277 | 103.4185
0.5 | 0.5941 | 0.00526 | -0.1276 | 112.9468
1 | 0.662 | 0.00541 | -0.1275 | 122.366
1.5 | 0.7291 | 0.00561 | -0.1272 | 129.9643
2 | 0.7963 | 0.00581 | -0.1268 | 137.0568
2.5 | 0.8634 | 0.00603 | -0.1262 | 143.1841
3 | 0.9298 | 0.00628 | -0.1253 | 148.0573
3.5 | 0.9947 | 0.00661 | -0.124 | 150.4841
4 | 1.0579 | 0.00702 | -0.1222 | 150.698
4.5 | 1.1185 | 0.00753 | -0.1198 | 148.5392
5 | 1.1786 | 0.00806 | -0.117 | 146.2283
5.5 | 1.2369 | 0.00863 | -0.1138 | 143.3256
6 | 1.2929 | 0.00924 | -0.1099 | 139.9242
6.5 | 1.3379 | 0.00992 | -0.1038 | 134.869
7 | 1.3857 | 0.01062 | -0.0981 | 130.4802
7.5 | 1.4292 | 0.01151 | -0.0918 | 124.1703
8 | 1.4727 | 0.01245 | -0.0854 | 118.2892
8.5 | 1.5106 | 0.01365 | -0.0784 | 110.6667
9 | 1.5457 | 0.01509 | -0.0713 | 102.4321
9.5 | 1.5744 | 0.01699 | -0.064 | 92.6663
10 | 1.606 | 0.01909 | -0.0576 | 84.1278
10.5 | 1.6307 | 0.02189 | -0.0513 | 74.4952
11 | 1.6522 | 0.02536 | -0.0456 | 65.1498
11.5 | 1.6583 | 0.03035 | -0.0402 | 54.6392
12 | 1.6423 | 0.03761 | -0.0362 | 43.6666
12.5 | 1.5982 | 0.04813 | -0.0352 | 33.2059
13 | 1.5642 | 0.05888 | -0.0365 | 26.5659
13.5 | 1.52 | 0.07169 | -0.0405 | 21.2024
14 | 1.4747 | 0.08571 | -0.0465 | 17.2057

## 105. Re 10M Mach 0.00 (1)
BIGFOIL.COM POLAR EXPORT
e555
EPPLER 555 |  |  |  | Cl Max: | 1.603 | at alpha= | 11 | deg
JavaFoil+Calcfoil stall+Eppler ext transition |  |  |  | L/D Max: | 154.318 | at alpha= | 6.5 | deg
Re: | 10000000 |  |  | Cd Min: | 0.00523 | at alpha= | -4.5 | deg
Mach: | 0 |  |  | Cl=0 at alpha= | -4.5246 | deg
|  |  |  | @ Cl=0.1, Cd= | 0.0052977
|  |  |  | @ Cl=0.4, Cd= | 0.0054893
|  |  |  | @ Cl=0.6, Cd= | 0.0057393
alpha (deg) | Cl | Cd | Cm | Cl/Cd
-19 | -0.544 | 0.07 | -0.076 | -7.774
-18.5 | -0.566 | 0.06258 | -0.078 | -9.04
-18 | -0.586 | 0.05654 | -0.079 | -10.368
-17.5 | -0.606 | 0.05159 | -0.081 | -11.744
-17 | -0.625 | 0.04645 | -0.082 | -13.451
-16.5 | -0.642 | 0.04189 | -0.084 | -15.332
-16 | -0.658 | 0.03783 | -0.085 | -17.393
-15.5 | -0.671 | 0.03431 | -0.087 | -19.562
-15 | -0.682 | 0.03109 | -0.088 | -21.943
-14.5 | -0.69 | 0.02816 | -0.09 | -24.501
-14 | -0.694 | 0.0256 | -0.091 | -27.111
-13.5 | -0.694 | 0.02334 | -0.092 | -29.753
-13 | -0.69 | 0.02126 | -0.094 | -32.467
-12.5 | -0.682 | 0.01937 | -0.095 | -35.189
-12 | -0.669 | 0.01766 | -0.096 | -37.864
-11.5 | -0.65 | 0.01621 | -0.098 | -40.105
-11 | -0.626 | 0.01483 | -0.099 | -42.24
-10.5 | -0.598 | 0.0136 | -0.1 | -43.997
-10 | -0.566 | 0.01252 | -0.102 | -45.175
-9.5 | -0.529 | 0.01155 | -0.103 | -45.786
-9 | -0.488 | 0.01074 | -0.105 | -45.446
-8.5 | -0.444 | 0.00855 | -0.106 | -51.918
-8 | -0.396 | 0.00882 | -0.108 | -44.934
-7.5 | -0.346 | 0.00889 | -0.109 | -38.962
-7 | -0.296 | 0.00931 | -0.112 | -31.772
-6.5 | -0.238 | 0.00903 | -0.113 | -26.368
-6 | -0.179 | 0.00804 | -0.113 | -22.286
-5.5 | -0.119 | 0.0076 | -0.114 | -15.676
-5 | -0.058 | 0.00553 | -0.115 | -10.571
-4.5 | 0.003 | 0.00523 | -0.116 | 0.494
-4 | 0.064 | 0.00528 | -0.116 | 12.1
-3.5 | 0.125 | 0.00531 | -0.117 | 23.565
-3 | 0.186 | 0.00534 | -0.118 | 34.934
-2.5 | 0.248 | 0.00541 | -0.118 | 45.803
-2 | 0.309 | 0.0054 | -0.119 | 57.17
-1.5 | 0.37 | 0.00545 | -0.12 | 67.977
-1 | 0.431 | 0.00553 | -0.12 | 77.952
-0.5 | 0.492 | 0.0056 | -0.121 | 87.916
0 | 0.553 | 0.00567 | -0.122 | 97.614
0.5 | 0.614 | 0.00576 | -0.122 | 106.675
1 | 0.675 | 0.00587 | -0.123 | 115.099
1.5 | 0.736 | 0.00599 | -0.123 | 122.915
2 | 0.797 | 0.00612 | -0.124 | 130.194
2.5 | 0.857 | 0.00634 | -0.125 | 135.163
3 | 0.917 | 0.00653 | -0.125 | 140.51
3.5 | 0.977 | 0.00676 | -0.126 | 144.565
4 | 1.037 | 0.00703 | -0.126 | 147.426
4.5 | 1.096 | 0.00731 | -0.127 | 149.876
5 | 1.154 | 0.00759 | -0.127 | 152.019
5.5 | 1.212 | 0.00789 | -0.128 | 153.559
6 | 1.268 | 0.00823 | -0.128 | 154.053
6.5 | 1.323 | 0.00857 | -0.129 | 154.318
7 | 1.375 | 0.00895 | -0.129 | 153.64
7.5 | 1.424 | 0.00934 | -0.13 | 152.49
8 | 1.467 | 0.00975 | -0.13 | 150.48
8.5 | 1.505 | 0.01021 | -0.13 | 147.4
9 | 1.537 | 0.01058 | -0.131 | 145.243
9.5 | 1.563 | 0.01107 | -0.131 | 141.252
10 | 1.584 | 0.0117 | -0.132 | 135.369
10.5 | 1.597 | 0.01226 | -0.132 | 130.271
11 | 1.603 | 0.01291 | -0.132 | 124.17
11.5 | 1.603 | 0.01365 | -0.133 | 117.365
12 | 1.595 | 0.01453 | -0.133 | 109.791
12.5 | 1.58 | 0.02219 | -0.133 | 71.234
13 | 1.544 | 0.02137 | -0.132 | 72.238
13.5 | 1.5 | 0.01916 | -0.131 | 78.266
14 | 1.456 | 0.02508 | -0.13 | 58.044
14.5 | 1.412 | 0.02709 | -0.129 | 52.134
15 | 1.362 | 0.03 | -0.128 | 45.401
15.5 | 1.311 | 0.03311 | -0.127 | 39.582
16 | 1.257 | 0.03687 | -0.126 | 34.097

## 106. Re 10M Mach 0.00 (2)
BIGFOIL.COM POLAR EXPORT
e555
EPPLER 555 |  |  |  | Cl Max: | 1.857 | at alpha= | 18.5 | deg
XFOIL ncrit=9 |  |  |  | L/D Max: | 144.692 | at alpha= | 4.5 | deg
Re: | 10000000 |  |  | Cd Min: | 0.06379 | at alpha= | -20 | deg
Mach: | 0 |  |  | Cl=0 at alpha= | -4.0187 | deg
|  |  |  | @ Cl=0.1, Cd= | 0.0043704
|  |  |  | @ Cl=0.4, Cd= | 0.004589
|  |  |  | @ Cl=0.6, Cd= | 0.0050754
alpha (deg) | Cl | Cd | Cm | Cl/Cd
-20 | -1.3605 | 0.06379 | -0.0596 | -21.3278
-19.5 | -1.363 | 0.0578 | -0.0617 | -23.5813
-19 | -1.3674 | 0.05169 | -0.0638 | -26.4539
-18.5 | -1.374 | 0.04566 | -0.0654 | -30.092
-18 | -1.3678 | 0.04118 | -0.0665 | -33.2152
-17.5 | -1.3689 | 0.0364 | -0.067 | -37.6071
-17 | -1.3566 | 0.03155 | -0.0703 | -42.9984
-16.5 | -1.3234 | 0.028 | -0.0746 | -47.2643
-16 | -1.2915 | 0.02464 | -0.0783 | -52.4148
-15.5 | -1.2572 | 0.02138 | -0.0822 | -58.8026
-15 | -1.2091 | 0.0188 | -0.0872 | -64.3138
-14.5 | -1.1521 | 0.01648 | -0.0934 | -69.909
-14 | -1.1303 | 0.01432 | -0.0927 | -78.9316
-13.5 | -1.0775 | 0.01321 | -0.0946 | -81.567
-13 | -1.0182 | 0.01231 | -0.0972 | -82.7132
-12.5 | -0.957 | 0.01143 | -0.1001 | -83.727
-12 | -0.917 | 0.01081 | -0.0979 | -84.8289
-11.5 | -0.8233 | 0.0101 | -0.1071 | -81.5149
-11 | -0.7475 | 0.00949 | -0.1126 | -78.7671
-10.5 | -0.7043 | 0.00908 | -0.1108 | -77.5661
-10 | -0.6558 | 0.00868 | -0.1099 | -75.553
-9.5 | -0.6059 | 0.00833 | -0.1093 | -72.7371
-9 | -0.5539 | 0.00801 | -0.109 | -69.1511
-8.5 | -0.5001 | 0.00771 | -0.109 | -64.8638
-8 | -0.4459 | 0.00746 | -0.109 | -59.7721
-7.5 | -0.3909 | 0.00719 | -0.1092 | -54.3672
-7 | -0.3356 | 0.00694 | -0.1093 | -48.3573
-6.5 | -0.2802 | 0.00668 | -0.1096 | -41.9461
-6 | -0.224 | 0.0064 | -0.1099 | -35
-5.5 | -0.1676 | 0.00613 | -0.1103 | -27.3409
-5 | -0.111 | 0.00583 | -0.1107 | -19.0395
-4.5 | -0.0542 | 0.00549 | -0.1112 | -9.8725
-4 | 0.0021 | 0.00478 | -0.112 | 0.43933
-3.5 | 0.0597 | 0.00444 | -0.1127 | 13.4459
-3 | 0.1176 | 0.00434 | -0.1132 | 27.0968
-2.5 | 0.1758 | 0.00435 | -0.1137 | 40.4138
-2 | 0.2337 | 0.00438 | -0.1141 | 53.3562
-1.5 | 0.2913 | 0.00443 | -0.1145 | 65.7562
-1 | 0.3488 | 0.0045 | -0.1148 | 77.5111
-0.5 | 0.4063 | 0.0046 | -0.1151 | 88.3261
0 | 0.4632 | 0.00474 | -0.1153 | 97.7215
0.5 | 0.5204 | 0.00485 | -0.1156 | 107.299
1 | 0.5769 | 0.00501 | -0.1157 | 115.1497
1.5 | 0.6334 | 0.00517 | -0.1159 | 122.5145
2 | 0.6898 | 0.00532 | -0.116 | 129.6617
2.5 | 0.7454 | 0.00552 | -0.116 | 135.0362
3 | 0.8012 | 0.00572 | -0.116 | 140.0699
3.5 | 0.8554 | 0.006 | -0.1157 | 142.5667
4 | 0.9092 | 0.00629 | -0.1154 | 144.5469
4.5 | 0.9622 | 0.00665 | -0.1149 | 144.6917
5.5 | 1.0665 | 0.00741 | -0.1137 | 143.9271
6 | 1.1173 | 0.00786 | -0.1128 | 142.1501
6.5 | 1.1687 | 0.00825 | -0.1121 | 141.6606
7 | 1.2182 | 0.00874 | -0.111 | 139.3822
7.5 | 1.267 | 0.00925 | -0.1099 | 136.973
8 | 1.316 | 0.00971 | -0.1087 | 135.5304
8.5 | 1.3621 | 0.01032 | -0.1071 | 131.9864
9 | 1.4091 | 0.01083 | -0.1057 | 130.1108
9.5 | 1.4546 | 0.01137 | -0.104 | 127.9332
10 | 1.499 | 0.01191 | -0.1021 | 125.8606
10.5 | 1.5413 | 0.01249 | -0.0999 | 123.4027
11.5 | 1.6088 | 0.01371 | -0.0922 | 117.345
12 | 1.6417 | 0.01438 | -0.0884 | 114.1655
12.5 | 1.6713 | 0.01519 | -0.0843 | 110.0263
13 | 1.7009 | 0.01603 | -0.0803 | 106.1073
13.5 | 1.7254 | 0.01712 | -0.0759 | 100.7827
14 | 1.7507 | 0.01825 | -0.0719 | 95.9288
14.5 | 1.771 | 0.01972 | -0.0676 | 89.8073
15 | 1.7903 | 0.02138 | -0.0636 | 83.7371
16 | 1.8172 | 0.02552 | -0.0557 | 71.2069
16.5 | 1.83 | 0.02824 | -0.0526 | 64.8017
17 | 1.8408 | 0.03135 | -0.05 | 58.7177
17.5 | 1.8494 | 0.03493 | -0.0479 | 52.9459
18 | 1.8558 | 0.03901 | -0.0463 | 47.5724
18.5 | 1.857 | 0.04396 | -0.0453 | 42.2429
19 | 1.8555 | 0.04956 | -0.0449 | 37.4395
19.5 | 1.8514 | 0.05592 | -0.0453 | 33.108
20 | 1.842 | 0.06335 | -0.0465 | 29.0766

## 107. Re 10M Mach 0.10 (1)
BIGFOIL.COM POLAR EXPORT
e555
EPPLER 555 |  |  |  | Cl Max: | 1.598 | at alpha= | 11 | deg
JavaFoil+Calcfoil stall+Eppler ext transition |  |  |  | L/D Max: | 154.078 | at alpha= | 6.5 | deg
Re: | 10000000 |  |  | Cd Min: | 0.00524 | at alpha= | -4.5 | deg
Mach: | 0.1 |  |  | Cl=0 at alpha= | -4.5242 | deg
|  |  |  | @ Cl=0.1, Cd= | 0.0053032
|  |  |  | @ Cl=0.4, Cd= | 0.0054867
|  |  |  | @ Cl=0.6, Cd= | 0.0057449
alpha (deg) | Cl | Cd | Cm | Cl/Cd
-18.5 | -0.515 | 0.06715 | -0.077 | -7.665
-18 | -0.539 | 0.05987 | -0.079 | -8.999
-17.5 | -0.562 | 0.05435 | -0.081 | -10.334
-17 | -0.584 | 0.04871 | -0.082 | -11.992
-16.5 | -0.605 | 0.0438 | -0.084 | -13.816
-16 | -0.625 | 0.03938 | -0.086 | -15.862
-15.5 | -0.642 | 0.03559 | -0.087 | -18.032
-15 | -0.656 | 0.03224 | -0.088 | -20.359
-14.5 | -0.668 | 0.02908 | -0.09 | -22.968
-14 | -0.675 | 0.02637 | -0.091 | -25.618
-13.5 | -0.679 | 0.02388 | -0.093 | -28.441
-13 | -0.678 | 0.0218 | -0.094 | -31.103
-12.5 | -0.672 | 0.01986 | -0.095 | -33.844
-12 | -0.661 | 0.01806 | -0.097 | -36.622
-11.5 | -0.645 | 0.01655 | -0.098 | -38.966
-11 | -0.623 | 0.01515 | -0.099 | -41.126
-10.5 | -0.596 | 0.01387 | -0.101 | -42.985
-10 | -0.565 | 0.01276 | -0.102 | -44.261
-9.5 | -0.529 | 0.01175 | -0.104 | -45.003
-9 | -0.489 | 0.01092 | -0.105 | -44.734
-8.5 | -0.445 | 0.00869 | -0.106 | -51.168
-8 | -0.397 | 0.00896 | -0.108 | -44.36
-7.5 | -0.347 | 0.00905 | -0.109 | -38.341
-7 | -0.297 | 0.00942 | -0.112 | -31.526
-6.5 | -0.239 | 0.00906 | -0.113 | -26.398
-6 | -0.18 | 0.00806 | -0.114 | -22.319
-5.5 | -0.12 | 0.00768 | -0.115 | -15.593
-5 | -0.059 | 0.00554 | -0.115 | -10.602
-4.5 | 0.003 | 0.00524 | -0.116 | 0.495
-4 | 0.064 | 0.00528 | -0.117 | 12.146
-3.5 | 0.126 | 0.00532 | -0.118 | 23.641
-3 | 0.187 | 0.00535 | -0.118 | 35.041
-2.5 | 0.249 | 0.00542 | -0.119 | 45.94
-2 | 0.311 | 0.00542 | -0.12 | 57.331
-1.5 | 0.372 | 0.00545 | -0.12 | 68.2
-1 | 0.433 | 0.00553 | -0.121 | 78.32
-0.5 | 0.495 | 0.00561 | -0.122 | 88.231
0 | 0.556 | 0.00568 | -0.122 | 97.94
0.5 | 0.617 | 0.00577 | -0.123 | 106.969
1 | 0.679 | 0.00589 | -0.123 | 115.174
1.5 | 0.74 | 0.00599 | -0.124 | 123.498
2 | 0.801 | 0.00614 | -0.125 | 130.485
2.5 | 0.861 | 0.00636 | -0.125 | 135.431
3 | 0.922 | 0.00655 | -0.126 | 140.717
3.5 | 0.982 | 0.00678 | -0.126 | 144.747
4 | 1.042 | 0.00706 | -0.127 | 147.552
4.5 | 1.101 | 0.00735 | -0.127 | 149.91
5 | 1.16 | 0.00763 | -0.128 | 152.014
5.5 | 1.218 | 0.00793 | -0.128 | 153.5
6 | 1.274 | 0.00828 | -0.129 | 153.911
6.5 | 1.329 | 0.00863 | -0.129 | 154.078
7 | 1.381 | 0.00901 | -0.13 | 153.28
7.5 | 1.43 | 0.00942 | -0.13 | 151.852
8 | 1.473 | 0.00983 | -0.131 | 149.813
8.5 | 1.51 | 0.01034 | -0.131 | 145.955
9 | 1.541 | 0.01068 | -0.132 | 144.218
9.5 | 1.566 | 0.01119 | -0.132 | 139.877
10 | 1.584 | 0.01183 | -0.132 | 133.852
10.5 | 1.595 | 0.01243 | -0.133 | 128.29
11 | 1.598 | 0.01313 | -0.133 | 121.763
11.5 | 1.594 | 0.01391 | -0.133 | 114.608
12 | 1.582 | 0.01484 | -0.134 | 106.602
12.5 | 1.563 | 0.02257 | -0.134 | 69.246
13 | 1.512 | 0.02043 | -0.132 | 74.009
13.5 | 1.464 | 0.02017 | -0.131 | 72.607
14 | 1.419 | 0.02607 | -0.13 | 54.408
14.5 | 1.368 | 0.02833 | -0.129 | 48.3
15 | 1.312 | 0.03152 | -0.128 | 41.623
15.5 | 1.254 | 0.03503 | -0.127 | 35.808
16 | 1.193 | 0.0399 | -0.125 | 29.906

## 108. Re 10M Mach 0.10 (2)
BIGFOIL.COM POLAR EXPORT
e555
EPPLER 555 |  |  |  | Cl Max: | 1.8451 | at alpha= | 18 | deg
XFOIL ncrit=9 |  |  |  | L/D Max: | 145.052 | at alpha= | 4.5 | deg
Re: | 10000000 |  |  | Cd Min: | 0.07106 | at alpha= | -20 | deg
Mach: | 0.1 |  |  | Cl=0 at alpha= | -4.0179 | deg
|  |  |  | @ Cl=0.1, Cd= | 0.0043804
|  |  |  | @ Cl=0.4, Cd= | 0.0045944
|  |  |  | @ Cl=0.6, Cd= | 0.0050768
alpha (deg) | Cl | Cd | Cm | Cl/Cd
-20 | -1.3218 | 0.07106 | -0.0585 | -18.6012
-19.5 | -1.3308 | 0.06389 | -0.0613 | -20.8296
-19 | -1.3365 | 0.05743 | -0.0636 | -23.2718
-18.5 | -1.3494 | 0.05035 | -0.0659 | -26.8004
-18 | -1.3435 | 0.04558 | -0.0671 | -29.4756
-17.5 | -1.3478 | 0.04003 | -0.0683 | -33.6697
-17 | -1.3438 | 0.03485 | -0.0705 | -38.5595
-16.5 | -1.3123 | 0.03091 | -0.0751 | -42.4555
-16 | -1.2844 | 0.02714 | -0.0787 | -47.325
-15.5 | -1.2541 | 0.02347 | -0.0825 | -53.4342
-15 | -1.2143 | 0.02038 | -0.0868 | -59.5829
-14.5 | -1.1594 | 0.01781 | -0.0928 | -65.0983
-14 | -1.1373 | 0.01526 | -0.0929 | -74.5282
-13.5 | -1.0862 | 0.01365 | -0.0956 | -79.5751
-13 | -1.0273 | 0.01263 | -0.0982 | -81.3381
-12.5 | -0.9656 | 0.01168 | -0.101 | -82.6712
-12 | -0.9253 | 0.01101 | -0.0989 | -84.0418
-11.5 | -0.8317 | 0.01027 | -0.1078 | -80.9834
-11 | -0.7512 | 0.00967 | -0.114 | -77.6836
-10.5 | -0.7093 | 0.00922 | -0.1118 | -76.9306
-10 | -0.6609 | 0.00878 | -0.1109 | -75.2733
-9.5 | -0.6107 | 0.00842 | -0.1101 | -72.5297
-9 | -0.5584 | 0.00808 | -0.1098 | -69.1089
-8.5 | -0.5043 | 0.00776 | -0.1097 | -64.9871
-7.5 | -0.3943 | 0.00723 | -0.1098 | -54.5367
-7 | -0.3386 | 0.00698 | -0.1099 | -48.51
-6.5 | -0.2827 | 0.00671 | -0.1101 | -42.1311
-6 | -0.2262 | 0.00643 | -0.1104 | -35.1788
-5.5 | -0.1694 | 0.00615 | -0.1108 | -27.5447
-5 | -0.1125 | 0.00585 | -0.1112 | -19.2308
-4.5 | -0.0553 | 0.00551 | -0.1117 | -10.0363
-3.5 | 0.0594 | 0.00445 | -0.1131 | 13.3483
-3 | 0.1177 | 0.00435 | -0.1137 | 27.0575
-2.5 | 0.1762 | 0.00435 | -0.1141 | 40.5057
-2 | 0.2345 | 0.00438 | -0.1146 | 53.5388
-1.5 | 0.2925 | 0.00443 | -0.1149 | 66.0271
-1 | 0.3503 | 0.0045 | -0.1153 | 77.8444
-0.5 | 0.4082 | 0.00461 | -0.1156 | 88.5466
0 | 0.4654 | 0.00475 | -0.1158 | 97.9789
0.5 | 0.523 | 0.00485 | -0.1161 | 107.8351
1 | 0.5798 | 0.00502 | -0.1162 | 115.498
1.5 | 0.6367 | 0.00518 | -0.1163 | 122.9151
2 | 0.6934 | 0.00533 | -0.1164 | 130.0938
2.5 | 0.7494 | 0.00553 | -0.1164 | 135.5154
3 | 0.8055 | 0.00573 | -0.1164 | 140.5759
3.5 | 0.8601 | 0.00601 | -0.1161 | 143.1115
4 | 0.9143 | 0.00631 | -0.1157 | 144.897
4.5 | 0.9675 | 0.00667 | -0.1152 | 145.0525
5 | 1.0199 | 0.00707 | -0.1145 | 144.2574
5.5 | 1.0725 | 0.00744 | -0.1139 | 144.1532
6 | 1.1237 | 0.00789 | -0.113 | 142.4208
6.5 | 1.1752 | 0.0083 | -0.1121 | 141.5904
7 | 1.225 | 0.00879 | -0.111 | 139.3629
7.5 | 1.2741 | 0.00931 | -0.1097 | 136.8528
8 | 1.3234 | 0.00977 | -0.1085 | 135.4555
8.5 | 1.3695 | 0.0104 | -0.1067 | 131.6827
9 | 1.4167 | 0.01091 | -0.1052 | 129.8533
9.5 | 1.462 | 0.01148 | -0.1033 | 127.3519
10 | 1.5064 | 0.01203 | -0.1012 | 125.2203
10.5 | 1.5482 | 0.01262 | -0.0988 | 122.6783
11 | 1.5809 | 0.01322 | -0.0945 | 119.584
11.5 | 1.6124 | 0.01392 | -0.0901 | 115.8333
12 | 1.6449 | 0.01464 | -0.0861 | 112.3566
12.5 | 1.6749 | 0.01548 | -0.0819 | 108.1977
13 | 1.7028 | 0.01644 | -0.0777 | 103.5766
13.5 | 1.728 | 0.01758 | -0.0733 | 98.2935
14 | 1.7506 | 0.01891 | -0.0689 | 92.5754
14.5 | 1.7702 | 0.02054 | -0.0646 | 86.1831
15 | 1.7892 | 0.02235 | -0.0608 | 80.0537
15.5 | 1.801 | 0.02433 | -0.0564 | 74.0238
16 | 1.8138 | 0.02699 | -0.0529 | 67.2027
16.5 | 1.8267 | 0.02991 | -0.0501 | 61.0732
17 | 1.8346 | 0.03351 | -0.0476 | 54.7478
17.5 | 1.841 | 0.03756 | -0.0458 | 49.0149
18 | 1.8451 | 0.04219 | -0.0445 | 43.7331
18.5 | 1.8433 | 0.0478 | -0.0439 | 38.5628
19 | 1.8387 | 0.05419 | -0.0441 | 33.9306
19.5 | 1.8341 | 0.06097 | -0.045 | 30.082
20 | 1.827 | 0.06852 | -0.0467 | 26.6637

## 109. Re 10M Mach 0.25 (1)
BIGFOIL.COM POLAR EXPORT
e555
EPPLER 555 |  |  |  | Cl Max: | 1.575 | at alpha= | 10 | deg
JavaFoil+Calcfoil stall+Eppler ext transition |  |  |  | L/D Max: | 152.965 | at alpha= | 6 | deg
Re: | 10000000 |  |  | Cd Min: | 0.00529 | at alpha= | -4.5 | deg
Mach: | 0.25 |  |  | Cl=0 at alpha= | -4.5238 | deg
|  |  |  | @ Cl=0.1, Cd= | 0.0053462
|  |  |  | @ Cl=0.4, Cd= | 0.0055257
|  |  |  | @ Cl=0.6, Cd= | 0.005786
alpha (deg) | Cl | Cd | Cm | Cl/Cd
-16.5 | -0.256 | 0.06322 | -0.081 | -4.055
-16 | -0.32 | 0.05294 | -0.084 | -6.048
-15.5 | -0.376 | 0.04618 | -0.086 | -8.152
-15 | -0.428 | 0.04027 | -0.089 | -10.63
-14.5 | -0.474 | 0.03572 | -0.09 | -13.264
-14 | -0.514 | 0.03174 | -0.092 | -16.188
-13.5 | -0.547 | 0.02819 | -0.094 | -19.416
-13 | -0.573 | 0.02528 | -0.095 | -22.683
-12.5 | -0.591 | 0.02272 | -0.097 | -26.031
-12 | -0.601 | 0.0205 | -0.098 | -29.33
-11.5 | -0.602 | 0.01856 | -0.1 | -32.427
-11 | -0.594 | 0.01692 | -0.101 | -35.076
-10.5 | -0.578 | 0.01544 | -0.103 | -37.41
-10 | -0.555 | 0.01411 | -0.104 | -39.298
-9.5 | -0.525 | 0.01292 | -0.106 | -40.605
-9 | -0.488 | 0.01193 | -0.107 | -40.95
-8.5 | -0.447 | 0.01098 | -0.108 | -40.712
-8 | -0.401 | 0.00872 | -0.11 | -46.023
-7.5 | -0.351 | 0.00818 | -0.111 | -42.934
-7 | -0.298 | 0.00846 | -0.113 | -35.225
-6.5 | -0.245 | 0.0094 | -0.116 | -26.069
-6 | -0.185 | 0.00849 | -0.117 | -21.739
-5.5 | -0.123 | 0.00791 | -0.118 | -15.532
-5 | -0.06 | 0.00561 | -0.119 | -10.767
-4.5 | 0.003 | 0.00529 | -0.119 | 0.503
-4 | 0.066 | 0.00533 | -0.12 | 12.381
-3.5 | 0.129 | 0.00536 | -0.121 | 24.099
-3 | 0.193 | 0.0054 | -0.122 | 35.643
-2.5 | 0.256 | 0.00547 | -0.122 | 46.8
-2 | 0.319 | 0.00545 | -0.123 | 58.515
-1.5 | 0.382 | 0.0055 | -0.124 | 69.521
-1 | 0.445 | 0.00559 | -0.124 | 79.634
-0.5 | 0.508 | 0.00567 | -0.125 | 89.722
0 | 0.571 | 0.00574 | -0.126 | 99.597
0.5 | 0.634 | 0.00584 | -0.126 | 108.655
1 | 0.697 | 0.00597 | -0.127 | 116.862
1.5 | 0.76 | 0.00607 | -0.128 | 125.281
2 | 0.822 | 0.00623 | -0.128 | 132.019
2.5 | 0.885 | 0.00647 | -0.129 | 136.82
3 | 0.947 | 0.00671 | -0.129 | 141.072
3.5 | 1.009 | 0.00693 | -0.13 | 145.616
4 | 1.07 | 0.00723 | -0.13 | 148.033
4.5 | 1.131 | 0.00753 | -0.131 | 150.241
5 | 1.191 | 0.00784 | -0.131 | 151.899
5.5 | 1.249 | 0.00817 | -0.132 | 152.937
6 | 1.307 | 0.00855 | -0.132 | 152.965
6.5 | 1.362 | 0.00897 | -0.133 | 151.937
7 | 1.415 | 0.00936 | -0.133 | 151.174
7.5 | 1.463 | 0.00984 | -0.134 | 148.718
8 | 1.502 | 0.01029 | -0.134 | 145.914
8.5 | 1.534 | 0.01088 | -0.135 | 140.984
9 | 1.557 | 0.01188 | -0.135 | 131.096
9.5 | 1.572 | 0.01208 | -0.136 | 130.161
10 | 1.575 | 0.01276 | -0.136 | 123.476
10.5 | 1.568 | 0.01361 | -0.136 | 115.146
11 | 1.547 | 0.01459 | -0.137 | 106.045
11.5 | 1.514 | 0.02279 | -0.137 | 66.444
12 | 1.446 | 0.02061 | -0.135 | 70.139
12.5 | 1.371 | 0.01827 | -0.134 | 75.01
13 | 1.29 | 0.02692 | -0.133 | 47.931
13.5 | 1.198 | 0.03031 | -0.131 | 39.517
14 | 1.097 | 0.03456 | -0.13 | 31.758
14.5 | 0.989 | 0.04024 | -0.128 | 24.576
15 | 0.876 | 0.04711 | -0.125 | 18.6

## 110. Re 10M Mach 0.25 (2)
BIGFOIL.COM POLAR EXPORT
e555
EPPLER 555 |  |  |  | Cl Max: | 1.7939 | at alpha= | 16.5 | deg
XFOIL ncrit=9 |  |  |  | L/D Max: | 146.819 | at alpha= | 4.5 | deg
Re: | 10000000 |  |  | Cd Min: | 0.1511 | at alpha= | -20 | deg
Mach: | 0.25 |  |  | Cl=0 at alpha= | -3.98 | deg
|  |  |  | @ Cl=0.1, Cd= | 0.0044067
|  |  |  | @ Cl=0.4, Cd= | 0.0046132
|  |  |  | @ Cl=0.6, Cd= | 0.0050809
alpha (deg) | Cl | Cd | Cm | Cl/Cd
-20 | -0.8869 | 0.1511 | -0.0214 | -5.8696
-19.5 | -0.9239 | 0.13608 | -0.0298 | -6.7894
-19 | -0.9704 | 0.12004 | -0.0385 | -8.084
-18.5 | -1.0193 | 0.10439 | -0.047 | -9.7643
-18 | -1.0521 | 0.09198 | -0.0533 | -11.4384
-17.5 | -1.0927 | 0.0792 | -0.0598 | -13.7967
-17 | -1.1217 | 0.06868 | -0.0646 | -16.3323
-16.5 | -1.1356 | 0.05903 | -0.0708 | -19.2377
-16 | -1.1395 | 0.0499 | -0.0782 | -22.8357
-15.5 | -1.1454 | 0.04182 | -0.0836 | -27.3888
-15 | -1.1402 | 0.03579 | -0.0871 | -31.8581
-14.5 | -1.1258 | 0.03021 | -0.0915 | -37.2658
-14 | -1.1004 | 0.02544 | -0.0959 | -43.2547
-13.5 | -1.0614 | 0.02127 | -0.1013 | -49.9013
-13 | -1.0498 | 0.01784 | -0.0999 | -58.8453
-12.5 | -1.009 | 0.01467 | -0.1037 | -68.7798
-12 | -0.9598 | 0.01273 | -0.1056 | -75.3967
-11.5 | -0.8796 | 0.01151 | -0.1111 | -76.4205
-11 | -0.7742 | 0.01047 | -0.1216 | -73.9446
-10.5 | -0.7354 | 0.01001 | -0.1181 | -73.4665
-10 | -0.6869 | 0.0095 | -0.1164 | -72.3053
-9.5 | -0.6373 | 0.00894 | -0.1149 | -71.2864
-9 | -0.5835 | 0.00849 | -0.1141 | -68.7279
-8.5 | -0.5277 | 0.0081 | -0.1136 | -65.1481
-8 | -0.4711 | 0.00776 | -0.1132 | -60.7088
-7.5 | -0.4133 | 0.00747 | -0.1131 | -55.328
-7 | -0.3556 | 0.00719 | -0.113 | -49.4576
-6.5 | -0.2971 | 0.00691 | -0.1131 | -42.9957
-6 | -0.2386 | 0.00658 | -0.1133 | -36.2614
-5.5 | -0.1798 | 0.00629 | -0.1135 | -28.5851
-5 | -0.1208 | 0.00596 | -0.1138 | -20.2685
-4.5 | -0.0613 | 0.00561 | -0.1143 | -10.9269
-4 | -0.0024 | 0.00487 | -0.115 | -0.49281
-3.5 | 0.0576 | 0.00447 | -0.1157 | 12.8859
-3 | 0.1179 | 0.00438 | -0.1162 | 26.9178
-2.5 | 0.1784 | 0.00439 | -0.1167 | 40.6378
-2 | 0.2388 | 0.00441 | -0.1171 | 54.1497
-1.5 | 0.2987 | 0.00447 | -0.1175 | 66.8233
-1 | 0.3588 | 0.00453 | -0.1178 | 79.2053
-0.5 | 0.4182 | 0.00465 | -0.118 | 89.9355
0 | 0.4777 | 0.00479 | -0.1183 | 99.7286
0.5 | 0.5372 | 0.0049 | -0.1185 | 109.6327
1 | 0.5957 | 0.00507 | -0.1185 | 117.4951
1.5 | 0.6549 | 0.00522 | -0.1187 | 125.4598
2 | 0.7134 | 0.0054 | -0.1187 | 132.1111
2.5 | 0.7715 | 0.00559 | -0.1186 | 138.0143
3 | 0.8294 | 0.0058 | -0.1184 | 143
3.5 | 0.8862 | 0.00608 | -0.118 | 145.7566
4 | 0.9419 | 0.00642 | -0.1174 | 146.7134
4.5 | 0.9969 | 0.00679 | -0.1167 | 146.8189
5 | 1.0509 | 0.00722 | -0.1157 | 145.554
5.5 | 1.1055 | 0.0076 | -0.1148 | 145.4605
6 | 1.1584 | 0.00808 | -0.1135 | 143.3663
6.5 | 1.2108 | 0.00856 | -0.1121 | 141.4486
7 | 1.2618 | 0.0091 | -0.1105 | 138.6593
7.5 | 1.313 | 0.00961 | -0.1088 | 136.6285
8 | 1.3626 | 0.01017 | -0.1068 | 133.9823
8.5 | 1.4096 | 0.01081 | -0.1044 | 130.3978
9 | 1.4555 | 0.01145 | -0.1016 | 127.1179
9.5 | 1.4977 | 0.01211 | -0.0982 | 123.6746
10 | 1.5331 | 0.01272 | -0.0934 | 120.5267
10.5 | 1.5677 | 0.01346 | -0.0887 | 116.471
11 | 1.6012 | 0.01429 | -0.0839 | 112.0504
11.5 | 1.6337 | 0.01519 | -0.0792 | 107.551
12 | 1.6634 | 0.01625 | -0.0743 | 102.3631
12.5 | 1.6883 | 0.0176 | -0.0691 | 95.9261
13 | 1.7115 | 0.01917 | -0.0641 | 89.2801
13.5 | 1.7307 | 0.02113 | -0.0592 | 81.9072
14.5 | 1.7639 | 0.0261 | -0.0508 | 67.5824
15 | 1.777 | 0.02926 | -0.0473 | 60.7314
15.5 | 1.7869 | 0.03297 | -0.0445 | 54.1978
16 | 1.7887 | 0.03722 | -0.0416 | 48.0575
16.5 | 1.7939 | 0.04218 | -0.0401 | 42.5296
17 | 1.792 | 0.04828 | -0.0395 | 37.1168
17.5 | 1.7899 | 0.05489 | -0.0397 | 32.6089
18 | 1.7833 | 0.06246 | -0.0408 | 28.5511
18.5 | 1.7712 | 0.07124 | -0.043 | 24.8624
19 | 1.7553 | 0.08099 | -0.0463 | 21.673
19.5 | 1.7345 | 0.09197 | -0.0507 | 18.8594
20 | 1.7113 | 0.1037 | -0.056 | 16.5024

## 111. Re 10M Mach 0.50 (1)
BIGFOIL.COM POLAR EXPORT
e555
EPPLER 555 |  |  |  | Cl Max: | 1.566 | at alpha= | 7.5 | deg
JavaFoil+Calcfoil stall+Eppler ext transition |  |  |  | L/D Max: | 148.615 | at alpha= | 4.5 | deg
Re: | 10000000 |  |  | Cd Min: | 0.00551 | at alpha= | -4 | deg
Mach: | 0.5 |  |  | Cl=0 at alpha= | -4.5214 | deg
|  |  |  | @ Cl=0.1, Cd= | 0.0055286
|  |  |  | @ Cl=0.4, Cd= | 0.005803
|  |  |  | @ Cl=0.6, Cd= | 0.0059766
alpha (deg) | Cl | Cd | Cm | Cl/Cd
-20 | -0.887 | 0.13364 | -0.073 | -6.64
-19.5 | -0.855 | 0.13265 | -0.071 | -6.445
-19 | -0.823 | 0.13143 | -0.07 | -6.26
-18.5 | -0.789 | 0.13265 | -0.066 | -5.948
-18 | -0.758 | 0.13084 | -0.064 | -5.795
-17.5 | -0.734 | 0.12917 | -0.068 | -5.686
-17 | -0.71 | 0.11903 | -0.071 | -5.961
-16.5 | -0.68 | 0.11476 | -0.07 | -5.925
-16 | -0.648 | 0.11344 | -0.066 | -5.716
-15.5 | -0.618 | 0.11127 | -0.063 | -5.553
-15 | -0.588 | 0.10789 | -0.06 | -5.454
-14.5 | -0.563 | 0.10603 | -0.065 | -5.31
-14 | -0.536 | 0.09741 | -0.067 | -5.504
-13.5 | -0.507 | 0.09392 | -0.064 | -5.394
-13 | -0.477 | 0.09012 | -0.061 | -5.297
-12.5 | -0.45 | 0.08236 | -0.063 | -5.467
-12 | -0.42 | 0.08434 | -0.056 | -4.984
-11.5 | -0.443 | 0.02934 | -0.107 | -15.112
-11 | -0.417 | 0.02434 | -0.11 | -17.119
-10.5 | -0.385 | 0.02346 | -0.111 | -16.41
-10 | -0.355 | 0.02104 | -0.112 | -16.872
-9.5 | -0.324 | 0.01923 | -0.114 | -16.856
-9 | -0.293 | 0.01721 | -0.116 | -17.038
-8.5 | -0.262 | 0.01541 | -0.117 | -17.014
-8 | -0.382 | 0.01397 | -0.119 | -27.353
-7.5 | -0.358 | 0.01274 | -0.121 | -28.102
-7 | -0.313 | 0.01158 | -0.122 | -27.024
-6.5 | -0.258 | 0.01063 | -0.124 | -24.238
-6 | -0.197 | 0.00832 | -0.126 | -23.667
-5.5 | -0.134 | 0.00811 | -0.129 | -16.514
-5 | -0.067 | 0.0083 | -0.133 | -8.114
-4.5 | 0.003 | 0.00556 | -0.133 | 0.535
-4 | 0.074 | 0.00551 | -0.134 | 13.365
-3.5 | 0.144 | 0.00556 | -0.135 | 25.989
-3 | 0.215 | 0.00561 | -0.136 | 38.394
-2.5 | 0.286 | 0.00569 | -0.137 | 50.245
-2 | 0.357 | 0.00576 | -0.137 | 61.878
-1.5 | 0.427 | 0.00583 | -0.138 | 73.314
-1 | 0.498 | 0.00585 | -0.139 | 85.099
-0.5 | 0.568 | 0.00594 | -0.14 | 95.67
0 | 0.638 | 0.00602 | -0.14 | 106.11
0.5 | 0.709 | 0.00617 | -0.141 | 114.914
1 | 0.779 | 0.00631 | -0.142 | 123.319
1.5 | 0.848 | 0.00645 | -0.143 | 131.467
2 | 0.918 | 0.00671 | -0.143 | 136.91
2.5 | 0.987 | 0.00699 | -0.144 | 141.205
3 | 1.056 | 0.00731 | -0.145 | 144.536
3.5 | 1.124 | 0.00769 | -0.145 | 146.203
4 | 1.192 | 0.00806 | -0.146 | 147.822
4.5 | 1.258 | 0.00847 | -0.146 | 148.615
5 | 1.323 | 0.00893 | -0.147 | 148.109
5.5 | 1.385 | 0.00947 | -0.148 | 146.278
6 | 1.445 | 0.0101 | -0.148 | 143.046
6.5 | 1.497 | 0.01076 | -0.149 | 139.156
7 | 1.54 | 0.01153 | -0.149 | 133.54
7.5 | 1.566 | 0.01255 | -0.15 | 124.751
8 | 1.541 | 0.01406 | -0.15 | 109.605
8.5 | 1.408 | 0.0163 | -0.151 | 86.387
9 | 0.924 | 0.02114 | -0.147 | 43.718
9.5 | 0.947 | 0.02742 | -0.146 | 34.545
10 | 0.959 | 0.03299 | -0.142 | 29.055
10.5 | 0.967 | 0.04115 | -0.138 | 23.514
11 | 1.003 | 0.03967 | -0.139 | 25.28
11.5 | 1.024 | 0.04545 | -0.137 | 22.525
12 | 1.023 | 0.0596 | -0.13 | 17.165
12.5 | 1.062 | 0.0551 | -0.132 | 19.282

## 112. Re 10M Mach 0.50 (2)
BIGFOIL.COM POLAR EXPORT
e555
EPPLER 555 |  |  |  | Cl Max: | 1.6759 | at alpha= | 11 | deg
XFOIL ncrit=9 |  |  |  | L/D Max: | 574.375 | at alpha= | -0.5 | deg
Re: | 10000000 |  |  | Cd Min: | 0.25262 | at alpha= | -20 | deg
Mach: | 0.5 |  |  | Cl=0 at alpha= | -3.8428 | deg
|  |  |  | @ Cl=0.1, Cd= | 0.00077486
|  |  |  | @ Cl=0.4, Cd= | 0.00078242
|  |  |  | @ Cl=0.6, Cd= | 0.0051263
alpha (deg) | Cl | Cd | Cm | Cl/Cd
-20 | -0.6417 | 0.25262 | 0.0174 | -2.5402
-19.5 | -0.6232 | 0.24324 | 0.0128 | -2.5621
-19 | -0.6058 | 0.23391 | 0.0082 | -2.5899
-18.5 | -0.5871 | 0.22558 | 0.004 | -2.6026
-18 | -0.5667 | 0.21843 | 0.0001 | -2.5944
-17.5 | -0.5416 | 0.20856 | -0.0069 | -2.5969
-17 | -0.5109 | 0.19685 | -0.0167 | -2.5954
-16.5 | -0.4868 | 0.18577 | -0.0247 | -2.6204
-16 | -0.4681 | 0.17433 | -0.0322 | -2.6851
-15.5 | -0.4586 | 0.1609 | -0.0406 | -2.8502
-15 | -0.4574 | 0.14617 | -0.05 | -3.1292
-14.5 | -0.4597 | 0.13248 | -0.059 | -3.47
-14 | -0.4068 | 0.0942 | -0.0842 | -4.3185
-13.5 | -0.4256 | 0.08248 | -0.0902 | -5.16
-13 | -0.4444 | 0.06999 | -0.097 | -6.3495
-11 | -0.5361 | 0.02499 | -0.1177 | -21.4526
-10.5 | -0.5389 | 0.01561 | -0.1278 | -34.5227
-10 | -0.544 | 0.00928 | -0.1337 | -58.6207
-9.5 | -0.5558 | 0.00592 | -0.1326 | -93.8851
-9 | -0.571 | 0.00365 | -0.1297 | -156.4384
-8.5 | -0.5856 | 0.00237 | -0.1269 | -247.0886
-8 | -0.5512 | 0.00187 | -0.1258 | -294.7594
-7.5 | -0.4935 | 0.00165 | -0.1241 | -299.0909
-7 | -0.4288 | 0.00151 | -0.1231 | -283.9735
-6.5 | -0.3617 | 0.00142 | -0.1224 | -254.7183
-6 | -0.2941 | 0.00134 | -0.1219 | -219.4776
-5 | -0.1585 | 0.00117 | -0.1219 | -135.4701
-4.5 | -0.0902 | 0.00108 | -0.1223 | -83.5185
-4 | -0.0217 | 0.00094 | -0.1233 | -23.0851
-3.5 | 0.0473 | 0.00079 | -0.1246 | 59.8734
-3 | 0.1169 | 0.00077 | -0.1251 | 151.8182
-2.5 | 0.1861 | 0.00076 | -0.1254 | 244.8684
-2 | 0.2547 | 0.00077 | -0.1257 | 330.7792
-1.5 | 0.3235 | 0.00077 | -0.1261 | 420.1299
-1 | 0.3918 | 0.00078 | -0.1263 | 502.3077
-0.5 | 0.4595 | 0.0008 | -0.1264 | 574.375
0 | 0.5294 | 0.00496 | -0.1284 | 106.7339
0.5 | 0.5973 | 0.00512 | -0.1284 | 116.6602
1 | 0.6654 | 0.00528 | -0.1283 | 126.0227
1.5 | 0.7323 | 0.00548 | -0.1279 | 133.6314
2 | 0.8 | 0.00566 | -0.1276 | 141.3428
2.5 | 0.8674 | 0.00588 | -0.127 | 147.517
3 | 0.9335 | 0.00615 | -0.1261 | 151.7886
3.5 | 0.9984 | 0.00648 | -0.1248 | 154.0741
4 | 1.0607 | 0.00694 | -0.1228 | 152.8386
4.5 | 1.1229 | 0.00739 | -0.1206 | 151.9486
5 | 1.1838 | 0.00789 | -0.118 | 150.038
5.5 | 1.2428 | 0.00845 | -0.1149 | 147.0769
6 | 1.2994 | 0.00906 | -0.1111 | 143.4216
6.5 | 1.3481 | 0.00966 | -0.1056 | 139.5549
7 | 1.3955 | 0.01034 | -0.0997 | 134.9613
7.5 | 1.441 | 0.01117 | -0.0935 | 129.0063
8 | 1.4841 | 0.01209 | -0.087 | 122.7543
8.5 | 1.5258 | 0.01313 | -0.0803 | 116.2072
9 | 1.5599 | 0.01454 | -0.0728 | 107.2834
9.5 | 1.5937 | 0.01618 | -0.0658 | 98.4981
10 | 1.6249 | 0.0182 | -0.059 | 89.2802
10.5 | 1.6516 | 0.02078 | -0.0524 | 79.4803
11 | 1.6759 | 0.02397 | -0.0464 | 69.9166
12 | 1.6298 | 0.03858 | -0.0361 | 42.2447
12.5 | 1.5887 | 0.04896 | -0.0354 | 32.4489
13 | 1.5501 | 0.06027 | -0.0371 | 25.7193
13.5 | 1.5093 | 0.07288 | -0.0412 | 20.7094
14 | 1.471 | 0.08619 | -0.0468 | 17.0669
14.5 | 1.4345 | 0.10019 | -0.0539 | 14.3178
15.5 | 1.3687 | 0.1293 | -0.0712 | 10.5855
16 | 1.3408 | 0.14388 | -0.0809 | 9.3189

## 113. Re 12M Mach 0.00 (1)
BIGFOIL.COM POLAR EXPORT
e555
EPPLER 555 |  |  |  | Cl Max: | 1.603 | at alpha= | 11 | deg
JavaFoil+Calcfoil stall+Eppler ext transition |  |  |  | L/D Max: | 156.504 | at alpha= | 7 | deg
Re: | 12000000 |  |  | Cd Min: | 0.00525 | at alpha= | -4 | deg
Mach: | 0 |  |  | Cl=0 at alpha= | -4.5246 | deg
|  |  |  | @ Cl=0.1, Cd= | 0.0052677
|  |  |  | @ Cl=0.4, Cd= | 0.0054497
|  |  |  | @ Cl=0.6, Cd= | 0.0056971
alpha (deg) | Cl | Cd | Cm | Cl/Cd
-19 | -0.547 | 0.06601 | -0.077 | -8.281
-18.5 | -0.568 | 0.05975 | -0.078 | -9.502
-18 | -0.588 | 0.05424 | -0.08 | -10.843
-17.5 | -0.608 | 0.04921 | -0.081 | -12.35
-17 | -0.627 | 0.04448 | -0.083 | -14.084
-16.5 | -0.644 | 0.04002 | -0.084 | -16.095
-16 | -0.66 | 0.03637 | -0.086 | -18.141
-15.5 | -0.673 | 0.03306 | -0.087 | -20.353
-15 | -0.684 | 0.02983 | -0.089 | -22.931
-14.5 | -0.692 | 0.02707 | -0.09 | -25.554
-14 | -0.696 | 0.02456 | -0.091 | -28.328
-13.5 | -0.696 | 0.0224 | -0.093 | -31.078
-13 | -0.692 | 0.0204 | -0.094 | -33.916
-12.5 | -0.684 | 0.01854 | -0.095 | -36.87
-12 | -0.67 | 0.0169 | -0.097 | -39.659
-11.5 | -0.652 | 0.01551 | -0.098 | -42.009
-11 | -0.628 | 0.0142 | -0.099 | -44.255
-10.5 | -0.6 | 0.01302 | -0.101 | -46.083
-10 | -0.568 | 0.01197 | -0.102 | -47.397
-9.5 | -0.531 | 0.01109 | -0.104 | -47.858
-9 | -0.49 | 0.0087 | -0.105 | -56.284
-8.5 | -0.445 | 0.00897 | -0.106 | -49.689
-8 | -0.398 | 0.00831 | -0.108 | -47.903
-7.5 | -0.352 | 0.0094 | -0.111 | -37.422
-7 | -0.296 | 0.00911 | -0.112 | -32.485
-6.5 | -0.238 | 0.0088 | -0.113 | -27.056
-6 | -0.179 | 0.00809 | -0.113 | -22.145
-5.5 | -0.119 | 0.00759 | -0.114 | -15.702
-5 | -0.058 | 0.00724 | -0.115 | -8.083
-4.5 | 0.003 | 0.00546 | -0.116 | 0.473
-4 | 0.064 | 0.00525 | -0.116 | 12.163
-3.5 | 0.125 | 0.00528 | -0.117 | 23.717
-3 | 0.186 | 0.00533 | -0.118 | 34.972
-2.5 | 0.248 | 0.00538 | -0.118 | 46.045
-2 | 0.309 | 0.00538 | -0.119 | 57.38
-1.5 | 0.37 | 0.00543 | -0.12 | 68.133
-1 | 0.431 | 0.00547 | -0.12 | 78.817
-0.5 | 0.492 | 0.00552 | -0.121 | 89.214
0 | 0.553 | 0.00562 | -0.122 | 98.533
0.5 | 0.614 | 0.00572 | -0.122 | 107.368
1 | 0.675 | 0.00581 | -0.123 | 116.289
1.5 | 0.736 | 0.00597 | -0.123 | 123.337
2 | 0.797 | 0.00613 | -0.124 | 129.855
2.5 | 0.857 | 0.00635 | -0.125 | 135.017
3 | 0.917 | 0.0065 | -0.125 | 141.221
3.5 | 0.977 | 0.00672 | -0.126 | 145.345
4 | 1.037 | 0.00698 | -0.126 | 148.471
4.5 | 1.096 | 0.00723 | -0.127 | 151.509
5 | 1.154 | 0.0075 | -0.127 | 153.844
5.5 | 1.212 | 0.00779 | -0.128 | 155.499
6 | 1.268 | 0.00811 | -0.128 | 156.473
6.5 | 1.323 | 0.00846 | -0.129 | 156.289
7 | 1.375 | 0.00879 | -0.129 | 156.504
7.5 | 1.424 | 0.00917 | -0.13 | 155.337
8 | 1.467 | 0.00953 | -0.13 | 153.901
8.5 | 1.505 | 0.01 | -0.13 | 150.462
9 | 1.537 | 0.01033 | -0.131 | 148.832
9.5 | 1.563 | 0.01091 | -0.131 | 143.353
10 | 1.584 | 0.01138 | -0.132 | 139.176
10.5 | 1.597 | 0.01193 | -0.132 | 133.891
11 | 1.603 | 0.01253 | -0.132 | 127.965
11.5 | 1.603 | 0.01321 | -0.133 | 121.295
12 | 1.595 | 0.01394 | -0.133 | 114.401
12.5 | 1.58 | 0.01481 | -0.133 | 106.695
13 | 1.56 | 0.02256 | -0.134 | 69.14
13.5 | 1.505 | 0.02069 | -0.131 | 72.717
14 | 1.459 | 0.02412 | -0.13 | 60.518
14.5 | 1.416 | 0.02598 | -0.13 | 54.505
15 | 1.367 | 0.02866 | -0.129 | 47.675
15.5 | 1.316 | 0.03145 | -0.128 | 41.823
16 | 1.261 | 0.03514 | -0.127 | 35.89

## 114. Re 12M Mach 0.00 (2)
BIGFOIL.COM POLAR EXPORT
e555
EPPLER 555 |  |  |  | Cl Max: | 1.8768 | at alpha= | 19 | deg
XFOIL ncrit=9 |  |  |  | L/D Max: | 146.444 | at alpha= | 4.5 | deg
Re: | 12000000 |  |  | Cd Min: | 0.06278 | at alpha= | -20 | deg
Mach: | 0 |  |  | Cl=0 at alpha= | -4.0299 | deg
|  |  |  | @ Cl=0.1, Cd= | 0.004358
|  |  |  | @ Cl=0.4, Cd= | 0.0045184
|  |  |  | @ Cl=0.6, Cd= | 0.0049916
alpha (deg) | Cl | Cd | Cm | Cl/Cd
-20 | -1.3703 | 0.06278 | -0.0598 | -21.827
-19.5 | -1.3754 | 0.05643 | -0.0621 | -24.3736
-19 | -1.3764 | 0.05081 | -0.0639 | -27.0892
-18.5 | -1.3878 | 0.04424 | -0.0658 | -31.3698
-18 | -1.3802 | 0.03999 | -0.0667 | -34.5136
-17.5 | -1.3558 | 0.03461 | -0.0732 | -39.1736
-17 | -1.3338 | 0.02978 | -0.0783 | -44.7884
-16.5 | -1.2983 | 0.02655 | -0.0824 | -48.9002
-16 | -1.2668 | 0.02336 | -0.0857 | -54.2295
-15.5 | -1.2315 | 0.02014 | -0.0897 | -61.147
-15 | -1.1899 | 0.01722 | -0.0943 | -69.0999
-14.5 | -1.1711 | 0.01473 | -0.094 | -79.5044
-14 | -1.1236 | 0.01335 | -0.0958 | -84.1648
-13.5 | -1.0685 | 0.01237 | -0.0978 | -86.3783
-13 | -1.0099 | 0.01155 | -0.1001 | -87.4372
-12.5 | -0.96 | 0.01082 | -0.1003 | -88.7246
-12 | -0.8852 | 0.0101 | -0.1055 | -87.6436
-11.5 | -0.7972 | 0.00965 | -0.1134 | -82.6114
-11 | -0.7567 | 0.00927 | -0.1111 | -81.6289
-10.5 | -0.7086 | 0.0089 | -0.1102 | -79.618
-10 | -0.6596 | 0.00851 | -0.1094 | -77.5088
-9.5 | -0.6082 | 0.00815 | -0.1091 | -74.6258
-9 | -0.5551 | 0.00782 | -0.109 | -70.9847
-8.5 | -0.5015 | 0.00753 | -0.1089 | -66.6003
-7.5 | -0.3913 | 0.00703 | -0.1093 | -55.6615
-7 | -0.336 | 0.00681 | -0.1094 | -49.3392
-6.5 | -0.2799 | 0.00655 | -0.1098 | -42.7328
-6 | -0.2236 | 0.00629 | -0.1101 | -35.5485
-5.5 | -0.1671 | 0.00605 | -0.1105 | -27.6198
-5 | -0.1103 | 0.00578 | -0.1109 | -19.083
-4.5 | -0.0534 | 0.0055 | -0.1114 | -9.7091
-4 | 0.0034 | 0.00497 | -0.1121 | 0.6841
-3.5 | 0.0607 | 0.00448 | -0.1128 | 13.5491
-3 | 0.1187 | 0.0043 | -0.1134 | 27.6047
-2.5 | 0.1768 | 0.00428 | -0.114 | 41.3084
-2 | 0.2347 | 0.00431 | -0.1144 | 54.4548
-1.5 | 0.2923 | 0.00436 | -0.1147 | 67.0413
-1 | 0.3499 | 0.00444 | -0.1151 | 78.8063
-0.5 | 0.4074 | 0.00453 | -0.1154 | 89.9338
0 | 0.4643 | 0.00467 | -0.1156 | 99.4218
0.5 | 0.5216 | 0.00479 | -0.1159 | 108.8935
1 | 0.5783 | 0.00493 | -0.1161 | 117.3022
1.5 | 0.6347 | 0.00509 | -0.1162 | 124.6955
2 | 0.6913 | 0.00525 | -0.1163 | 131.6762
2.5 | 0.7467 | 0.00546 | -0.1163 | 136.7582
3 | 0.8026 | 0.00564 | -0.1163 | 142.305
3.5 | 0.8562 | 0.00597 | -0.1159 | 143.4171
4 | 0.9106 | 0.00624 | -0.1157 | 145.9295
4.5 | 0.9636 | 0.00658 | -0.1152 | 146.4438
5 | 1.016 | 0.00696 | -0.1147 | 145.977
5.5 | 1.0683 | 0.00733 | -0.1141 | 145.7435
6 | 1.1196 | 0.00775 | -0.1133 | 144.4645
6.5 | 1.1716 | 0.00811 | -0.1127 | 144.4636
7 | 1.2211 | 0.00861 | -0.1116 | 141.8235
7.5 | 1.2713 | 0.00903 | -0.1107 | 140.7863
8 | 1.3191 | 0.00958 | -0.1093 | 137.6931
8.5 | 1.367 | 0.01008 | -0.108 | 135.6151
9 | 1.4141 | 0.01059 | -0.1066 | 133.5316
9.5 | 1.4598 | 0.01113 | -0.1049 | 131.159
10 | 1.5051 | 0.01164 | -0.1032 | 129.3041
11 | 1.5887 | 0.01277 | -0.0986 | 124.4088
11.5 | 1.6204 | 0.01334 | -0.0943 | 121.4693
12 | 1.6511 | 0.01404 | -0.09 | 117.5997
12.5 | 1.6831 | 0.01472 | -0.0862 | 114.341
13 | 1.7113 | 0.0156 | -0.0819 | 109.6987
13.5 | 1.7394 | 0.01652 | -0.0779 | 105.2906
14 | 1.7625 | 0.0177 | -0.0735 | 99.5763
14.5 | 1.7852 | 0.019 | -0.0693 | 93.9579
15 | 1.8052 | 0.02056 | -0.0653 | 87.8016
15.5 | 1.8213 | 0.02248 | -0.0613 | 81.0187
16.5 | 1.8497 | 0.02676 | -0.054 | 69.1218
17 | 1.8589 | 0.02986 | -0.051 | 62.2539
17.5 | 1.8672 | 0.03332 | -0.0487 | 56.0384
18 | 1.8741 | 0.03722 | -0.0468 | 50.352
18.5 | 1.8763 | 0.04191 | -0.0455 | 44.7697
19 | 1.8768 | 0.04712 | -0.0449 | 39.8302
19.5 | 1.8755 | 0.05295 | -0.0449 | 35.4202
20 | 1.8719 | 0.05941 | -0.0457 | 31.5082

## 115. Re 12M Mach 0.10 (1)
BIGFOIL.COM POLAR EXPORT
e555
EPPLER 555 |  |  |  | Cl Max: | 1.598 | at alpha= | 11 | deg
JavaFoil+Calcfoil stall+Eppler ext transition |  |  |  | L/D Max: | 156.37 | at alpha= | 6 | deg
Re: | 12000000 |  |  | Cd Min: | 0.00526 | at alpha= | -4 | deg
Mach: | 0.1 |  |  | Cl=0 at alpha= | -4.5242 | deg
|  |  |  | @ Cl=0.1, Cd= | 0.0052716
|  |  |  | @ Cl=0.4, Cd= | 0.0054584
|  |  |  | @ Cl=0.6, Cd= | 0.0057021
alpha (deg) | Cl | Cd | Cm | Cl/Cd
-18.5 | -0.517 | 0.06359 | -0.078 | -8.131
-18 | -0.541 | 0.05719 | -0.08 | -9.455
-17.5 | -0.564 | 0.05178 | -0.081 | -10.883
-17 | -0.586 | 0.04652 | -0.083 | -12.596
-16.5 | -0.607 | 0.04196 | -0.084 | -14.463
-16 | -0.626 | 0.03779 | -0.086 | -16.574
-15.5 | -0.643 | 0.03429 | -0.087 | -18.761
-15 | -0.658 | 0.0309 | -0.089 | -21.293
-14.5 | -0.669 | 0.02793 | -0.09 | -23.971
-14 | -0.677 | 0.02533 | -0.092 | -26.732
-13.5 | -0.681 | 0.02294 | -0.093 | -29.673
-13 | -0.68 | 0.02092 | -0.094 | -32.485
-12.5 | -0.674 | 0.01904 | -0.096 | -35.389
-12 | -0.663 | 0.01729 | -0.097 | -38.353
-11.5 | -0.647 | 0.01585 | -0.098 | -40.8
-11 | -0.625 | 0.01449 | -0.1 | -43.117
-10.5 | -0.598 | 0.01328 | -0.101 | -45.04
-10 | -0.567 | 0.0122 | -0.103 | -46.427
-9.5 | -0.53 | 0.01127 | -0.104 | -47.056
-9 | -0.49 | 0.01046 | -0.105 | -46.836
-8.5 | -0.446 | 0.00833 | -0.107 | -53.582
-8 | -0.399 | 0.00842 | -0.108 | -47.342
-7.5 | -0.349 | 0.00869 | -0.11 | -40.14
-7 | -0.297 | 0.00914 | -0.112 | -32.505
-6.5 | -0.239 | 0.00883 | -0.113 | -27.101
-6 | -0.18 | 0.00811 | -0.114 | -22.189
-5.5 | -0.12 | 0.00761 | -0.115 | -15.731
-5 | -0.059 | 0.00731 | -0.115 | -8.043
-4.5 | 0.003 | 0.00547 | -0.116 | 0.475
-4 | 0.064 | 0.00526 | -0.117 | 12.206
-3.5 | 0.126 | 0.00528 | -0.118 | 23.805
-3 | 0.187 | 0.00534 | -0.118 | 35.077
-2.5 | 0.249 | 0.00539 | -0.119 | 46.212
-2 | 0.311 | 0.00539 | -0.12 | 57.571
-1.5 | 0.372 | 0.00544 | -0.12 | 68.352
-1 | 0.433 | 0.00548 | -0.121 | 79.17
-0.5 | 0.495 | 0.00553 | -0.122 | 89.54
0 | 0.556 | 0.00563 | -0.122 | 98.834
0.5 | 0.617 | 0.00573 | -0.123 | 107.682
1 | 0.679 | 0.00583 | -0.123 | 116.39
1.5 | 0.74 | 0.00597 | -0.124 | 123.922
2 | 0.801 | 0.00615 | -0.125 | 130.135
2.5 | 0.861 | 0.00637 | -0.125 | 135.307
3 | 0.922 | 0.00652 | -0.126 | 141.453
3.5 | 0.982 | 0.00675 | -0.126 | 145.54
4 | 1.042 | 0.00701 | -0.127 | 148.625
4.5 | 1.101 | 0.00726 | -0.127 | 151.612
5 | 1.16 | 0.00754 | -0.128 | 153.83
5.5 | 1.218 | 0.00783 | -0.128 | 155.474
6 | 1.274 | 0.00815 | -0.129 | 156.37
6.5 | 1.329 | 0.00852 | -0.129 | 156.086
7 | 1.381 | 0.00884 | -0.13 | 156.189
7.5 | 1.43 | 0.00924 | -0.13 | 154.885
8 | 1.473 | 0.00961 | -0.131 | 153.216
8.5 | 1.51 | 0.01008 | -0.131 | 149.712
9 | 1.541 | 0.01043 | -0.132 | 147.785
9.5 | 1.566 | 0.01102 | -0.132 | 142.116
10 | 1.584 | 0.01151 | -0.132 | 137.638
10.5 | 1.595 | 0.0121 | -0.133 | 131.761
11 | 1.598 | 0.01272 | -0.133 | 125.673
11.5 | 1.594 | 0.01343 | -0.133 | 118.696
12 | 1.582 | 0.01425 | -0.134 | 111.073
12.5 | 1.563 | 0.02186 | -0.134 | 71.494
13 | 1.518 | 0.02155 | -0.132 | 70.453
13.5 | 1.472 | 0.01913 | -0.131 | 76.912
14 | 1.423 | 0.02498 | -0.13 | 56.945
14.5 | 1.373 | 0.02709 | -0.13 | 50.672
15 | 1.316 | 0.03015 | -0.129 | 43.657
15.5 | 1.259 | 0.03325 | -0.128 | 37.866
16 | 1.198 | 0.03781 | -0.126 | 31.683

## 116. Re 12M Mach 0.10 (2)
BIGFOIL.COM POLAR EXPORT
e555
EPPLER 555 |  |  |  | Cl Max: | 1.8659 | at alpha= | 19 | deg
XFOIL ncrit=9 |  |  |  | L/D Max: | 146.833 | at alpha= | 4.5 | deg
Re: | 12000000 |  |  | Cd Min: | 0.06999 | at alpha= | -20 | deg
Mach: | 0.1 |  |  | Cl=0 at alpha= | -4.0245 | deg
|  |  |  | @ Cl=0.1, Cd= | 0.0043613
|  |  |  | @ Cl=0.4, Cd= | 0.0045172
|  |  |  | @ Cl=0.6, Cd= | 0.0049929
alpha (deg) | Cl | Cd | Cm | Cl/Cd
-20 | -1.3318 | 0.06999 | -0.0588 | -19.0284
-19.5 | -1.3397 | 0.063 | -0.0615 | -21.2651
-19 | -1.3454 | 0.0565 | -0.0638 | -23.8124
-18.5 | -1.3602 | 0.04927 | -0.0661 | -27.6071
-18 | -1.3569 | 0.04423 | -0.0674 | -30.6783
-17.5 | -1.3396 | 0.03834 | -0.0733 | -34.94
-17 | -1.3196 | 0.03291 | -0.0791 | -40.0972
-16.5 | -1.2885 | 0.02916 | -0.0832 | -44.1872
-16 | -1.2603 | 0.02561 | -0.0865 | -49.2112
-15.5 | -1.2298 | 0.02209 | -0.09 | -55.6722
-15 | -1.1935 | 0.01868 | -0.0944 | -63.8919
-14.5 | -1.143 | 0.01638 | -0.099 | -69.7802
-14 | -1.1315 | 0.01389 | -0.0969 | -81.4615
-13.5 | -1.0777 | 0.01276 | -0.0989 | -84.4592
-13 | -1.019 | 0.01183 | -0.1011 | -86.1369
-12.5 | -0.968 | 0.01103 | -0.1015 | -87.7607
-12 | -0.8948 | 0.01028 | -0.1061 | -87.0428
-11.5 | -0.8021 | 0.00978 | -0.1148 | -82.0143
-11 | -0.7623 | 0.00939 | -0.1122 | -81.1821
-10.5 | -0.7142 | 0.009 | -0.1112 | -79.3556
-10 | -0.6647 | 0.00861 | -0.1104 | -77.2009
-9.5 | -0.6132 | 0.00823 | -0.1099 | -74.5079
-9 | -0.5597 | 0.00788 | -0.1097 | -71.0279
-8.5 | -0.5057 | 0.00758 | -0.1096 | -66.715
-8 | -0.4505 | 0.00731 | -0.1097 | -61.6279
-7.5 | -0.3947 | 0.00707 | -0.1099 | -55.8274
-7 | -0.339 | 0.00685 | -0.11 | -49.4891
-6.5 | -0.2825 | 0.00659 | -0.1103 | -42.868
-6 | -0.2258 | 0.00631 | -0.1106 | -35.7845
-5.5 | -0.1689 | 0.00608 | -0.111 | -27.7796
-5 | -0.1118 | 0.00579 | -0.1114 | -19.3092
-4.5 | -0.0544 | 0.00552 | -0.1119 | -9.8551
-4 | 0.0028 | 0.00499 | -0.1126 | 0.56112
-3.5 | 0.0605 | 0.00449 | -0.1133 | 13.4744
-3 | 0.1188 | 0.0043 | -0.1139 | 27.6279
-2.5 | 0.1773 | 0.00429 | -0.1144 | 41.3287
-2 | 0.2355 | 0.00432 | -0.1148 | 54.5139
-1.5 | 0.2935 | 0.00437 | -0.1152 | 67.1625
-1 | 0.3514 | 0.00445 | -0.1156 | 78.9663
-0.5 | 0.4093 | 0.00453 | -0.1159 | 90.3532
0 | 0.4666 | 0.00468 | -0.1161 | 99.7009
0.5 | 0.5242 | 0.0048 | -0.1163 | 109.2083
1 | 0.5812 | 0.00494 | -0.1165 | 117.6518
1.5 | 0.6381 | 0.0051 | -0.1166 | 125.1176
2 | 0.695 | 0.00526 | -0.1168 | 132.1293
2.5 | 0.7508 | 0.00547 | -0.1167 | 137.2578
3 | 0.807 | 0.00565 | -0.1167 | 142.8319
3.5 | 0.8609 | 0.00599 | -0.1163 | 143.7229
4 | 0.9157 | 0.00626 | -0.116 | 146.278
4.5 | 0.9691 | 0.0066 | -0.1155 | 146.8333
5 | 1.0217 | 0.00699 | -0.1149 | 146.166
5.5 | 1.0744 | 0.00736 | -0.1143 | 145.9783
6 | 1.1259 | 0.00779 | -0.1134 | 144.5315
6.5 | 1.1783 | 0.00815 | -0.1128 | 144.5767
7 | 1.2281 | 0.00865 | -0.1116 | 141.9769
7.5 | 1.2784 | 0.00909 | -0.1106 | 140.6381
8 | 1.3266 | 0.00964 | -0.1091 | 137.6141
8.5 | 1.3745 | 0.01016 | -0.1077 | 135.2854
9 | 1.4215 | 0.01069 | -0.1061 | 132.9747
9.5 | 1.4675 | 0.01124 | -0.1043 | 130.5605
10 | 1.5125 | 0.01177 | -0.1023 | 128.5047
10.5 | 1.5553 | 0.01235 | -0.1 | 125.9352
11 | 1.5913 | 0.01291 | -0.0964 | 123.261
11.5 | 1.6238 | 0.01352 | -0.0921 | 120.1036
12 | 1.6557 | 0.01426 | -0.0879 | 116.108
12.5 | 1.6872 | 0.01501 | -0.0839 | 112.4051
13 | 1.715 | 0.01594 | -0.0795 | 107.591
13.5 | 1.7408 | 0.017 | -0.0751 | 102.4
14 | 1.7636 | 0.01829 | -0.0706 | 96.4243
14.5 | 1.7851 | 0.01975 | -0.0663 | 90.3848
15 | 1.8026 | 0.02158 | -0.0621 | 83.531
15.5 | 1.8198 | 0.02361 | -0.0583 | 77.0775
16.5 | 1.846 | 0.02841 | -0.0513 | 64.9771
17 | 1.852 | 0.032 | -0.0484 | 57.875
17.5 | 1.8592 | 0.03585 | -0.0463 | 51.8605
18 | 1.864 | 0.04025 | -0.0448 | 46.3106
18.5 | 1.8644 | 0.04548 | -0.0439 | 40.9938
19 | 1.8659 | 0.05095 | -0.0438 | 36.6222
19.5 | 1.863 | 0.05733 | -0.0443 | 32.4961
20 | 1.8572 | 0.06443 | -0.0455 | 28.8251

## 117. Re 12M Mach 0.25 (1)
BIGFOIL.COM POLAR EXPORT
e555
EPPLER 555 |  |  |  | Cl Max: | 1.575 | at alpha= | 10 | deg
JavaFoil+Calcfoil stall+Eppler ext transition |  |  |  | L/D Max: | 155.392 | at alpha= | 6 | deg
Re: | 12000000 |  |  | Cd Min: | 0.0053 | at alpha= | -4 | deg
Mach: | 0.25 |  |  | Cl=0 at alpha= | -4.5238 | deg
|  |  |  | @ Cl=0.1, Cd= | 0.0053162
|  |  |  | @ Cl=0.4, Cd= | 0.0055014
|  |  |  | @ Cl=0.6, Cd= | 0.0057406
alpha (deg) | Cl | Cd | Cm | Cl/Cd
-17 | -0.179 | 0.07165 | -0.079 | -2.504
-16.5 | -0.258 | 0.05833 | -0.083 | -4.427
-16 | -0.322 | 0.05008 | -0.085 | -6.421
-15.5 | -0.378 | 0.04454 | -0.087 | -8.477
-15 | -0.429 | 0.03856 | -0.089 | -11.133
-14.5 | -0.475 | 0.03417 | -0.091 | -13.905
-14 | -0.515 | 0.03044 | -0.093 | -16.922
-13.5 | -0.549 | 0.02706 | -0.094 | -20.276
-13 | -0.575 | 0.0243 | -0.096 | -23.646
-12.5 | -0.593 | 0.0218 | -0.097 | -27.193
-12 | -0.603 | 0.01969 | -0.099 | -30.603
-11.5 | -0.603 | 0.01778 | -0.1 | -33.937
-11 | -0.595 | 0.01624 | -0.102 | -36.639
-10.5 | -0.579 | 0.0148 | -0.103 | -39.13
-10 | -0.556 | 0.01351 | -0.104 | -41.159
-9.5 | -0.526 | 0.01242 | -0.106 | -42.369
-9 | -0.49 | 0.01144 | -0.107 | -42.838
-8.5 | -0.448 | 0.01054 | -0.109 | -42.543
-8 | -0.402 | 0.00835 | -0.11 | -48.19
-7.5 | -0.352 | 0.00858 | -0.112 | -41.066
-7 | -0.3 | 0.00881 | -0.114 | -33.992
-6.5 | -0.245 | 0.00914 | -0.116 | -26.825
-6 | -0.185 | 0.00837 | -0.117 | -22.056
-5.5 | -0.123 | 0.00792 | -0.118 | -15.519
-5 | -0.06 | 0.00742 | -0.119 | -8.135
-4.5 | 0.003 | 0.00553 | -0.119 | 0.482
-4 | 0.066 | 0.0053 | -0.12 | 12.43
-3.5 | 0.129 | 0.00533 | -0.121 | 24.262
-3 | 0.193 | 0.00539 | -0.122 | 35.702
-2.5 | 0.256 | 0.00543 | -0.122 | 47.078
-2 | 0.319 | 0.00543 | -0.123 | 58.763
-1.5 | 0.382 | 0.00549 | -0.124 | 69.687
-1 | 0.445 | 0.00553 | -0.124 | 80.54
-0.5 | 0.508 | 0.00558 | -0.125 | 91.14
0 | 0.571 | 0.00569 | -0.126 | 100.456
0.5 | 0.634 | 0.0058 | -0.126 | 109.429
1 | 0.697 | 0.0059 | -0.127 | 118.161
1.5 | 0.76 | 0.00605 | -0.128 | 125.664
2 | 0.822 | 0.00624 | -0.128 | 131.759
2.5 | 0.885 | 0.00648 | -0.129 | 136.631
3 | 0.947 | 0.00668 | -0.129 | 141.792
3.5 | 1.009 | 0.00689 | -0.13 | 146.425
4 | 1.07 | 0.00717 | -0.13 | 149.239
4.5 | 1.131 | 0.00744 | -0.131 | 151.936
5 | 1.191 | 0.00774 | -0.131 | 153.835
5.5 | 1.249 | 0.00807 | -0.132 | 154.802
6 | 1.307 | 0.00841 | -0.132 | 155.392
6.5 | 1.362 | 0.00881 | -0.133 | 154.665
7 | 1.415 | 0.00919 | -0.133 | 153.985
7.5 | 1.463 | 0.00962 | -0.134 | 152.041
8 | 1.502 | 0.01007 | -0.134 | 149.146
8.5 | 1.534 | 0.01061 | -0.135 | 144.582
9 | 1.557 | 0.01151 | -0.135 | 135.261
9.5 | 1.572 | 0.01174 | -0.136 | 133.898
10 | 1.575 | 0.01241 | -0.136 | 126.999
10.5 | 1.568 | 0.01318 | -0.136 | 118.962
11 | 1.547 | 0.01408 | -0.137 | 109.902
11.5 | 1.514 | 0.01522 | -0.137 | 99.499
12 | 1.468 | 0.02389 | -0.137 | 61.439
12.5 | 1.378 | 0.01932 | -0.134 | 71.299
13 | 1.294 | 0.02576 | -0.133 | 50.24
13.5 | 1.202 | 0.02886 | -0.132 | 41.656
14 | 1.102 | 0.03279 | -0.13 | 33.602
14.5 | 0.994 | 0.03803 | -0.128 | 26.122
15 | 0.88 | 0.04487 | -0.126 | 19.606

## 118. Re 12M Mach 0.25 (2)
BIGFOIL.COM POLAR EXPORT
e555
EPPLER 555 |  |  |  | Cl Max: | 1.8179 | at alpha= | 17.5 | deg
XFOIL ncrit=9 |  |  |  | L/D Max: | 148.616 | at alpha= | 4.5 | deg
Re: | 12000000 |  |  | Cd Min: | 0.13621 | at alpha= | -20 | deg
Mach: | 0.25 |  |  | Cl=0 at alpha= | -3.9925 | deg
|  |  |  | @ Cl=0.1, Cd= | 0.004377
|  |  |  | @ Cl=0.4, Cd= | 0.0045371
|  |  |  | @ Cl=0.6, Cd= | 0.0049964
alpha (deg) | Cl | Cd | Cm | Cl/Cd
-20 | -0.9706 | 0.13621 | -0.0303 | -7.1258
-19.5 | -1.007 | 0.12212 | -0.0381 | -8.246
-19 | -1.0471 | 0.10801 | -0.0457 | -9.6945
-18.5 | -1.0903 | 0.09412 | -0.0532 | -11.5841
-18 | -1.1209 | 0.08269 | -0.0589 | -13.5554
-17.5 | -1.156 | 0.07133 | -0.0643 | -16.2064
-17 | -1.1606 | 0.05931 | -0.0765 | -19.5684
-16.5 | -1.163 | 0.05049 | -0.0836 | -23.0343
-16 | -1.1625 | 0.04296 | -0.089 | -27.0601
-15.5 | -1.162 | 0.03627 | -0.0931 | -32.0375
-15 | -1.1509 | 0.03114 | -0.0959 | -36.9589
-14.5 | -1.13 | 0.0265 | -0.0993 | -42.6415
-14 | -1.1008 | 0.02238 | -0.1029 | -49.1868
-13.5 | -1.0866 | 0.01898 | -0.1019 | -57.2497
-13 | -1.0547 | 0.01579 | -0.1038 | -66.7954
-12.5 | -1.0029 | 0.01309 | -0.1085 | -76.6157
-12 | -0.9493 | 0.01176 | -0.1092 | -80.7228
-11.5 | -0.8215 | 0.01064 | -0.124 | -77.2086
-11 | -0.7913 | 0.01014 | -0.119 | -78.0375
-10.5 | -0.7437 | 0.00962 | -0.1171 | -77.3077
-10 | -0.6928 | 0.00919 | -0.1157 | -75.3863
-9.5 | -0.6399 | 0.00874 | -0.1147 | -73.2151
-9 | -0.5852 | 0.00827 | -0.114 | -70.7618
-8.5 | -0.5293 | 0.0079 | -0.1136 | -67
-8 | -0.472 | 0.00756 | -0.1133 | -62.4339
-7.5 | -0.414 | 0.00728 | -0.1132 | -56.8681
-7 | -0.3557 | 0.00703 | -0.1132 | -50.5974
-6.5 | -0.2969 | 0.00677 | -0.1133 | -43.8552
-6 | -0.2382 | 0.00647 | -0.1135 | -36.8161
-5.5 | -0.1792 | 0.0062 | -0.1137 | -28.9032
-4.5 | -0.0603 | 0.00558 | -0.1145 | -10.8065
-4 | -0.0009 | 0.00506 | -0.1152 | -0.17787
-3.5 | 0.0588 | 0.0045 | -0.1159 | 13.0667
-3 | 0.1191 | 0.00432 | -0.1165 | 27.5694
-2.5 | 0.1797 | 0.00431 | -0.117 | 41.6937
-2 | 0.2399 | 0.00435 | -0.1174 | 55.1494
-1.5 | 0.2999 | 0.00439 | -0.1178 | 68.3144
-1 | 0.3599 | 0.00447 | -0.1181 | 80.5145
-0.5 | 0.4197 | 0.00457 | -0.1184 | 91.8381
0 | 0.479 | 0.0047 | -0.1186 | 101.9149
0.5 | 0.5386 | 0.00483 | -0.1188 | 111.5114
1 | 0.5973 | 0.00499 | -0.1189 | 119.6994
1.5 | 0.6564 | 0.00513 | -0.1191 | 127.9532
2 | 0.7152 | 0.00531 | -0.1191 | 134.6893
2.5 | 0.773 | 0.00553 | -0.1189 | 139.783
3 | 0.8312 | 0.00572 | -0.1188 | 145.3147
3.5 | 0.8871 | 0.00605 | -0.1183 | 146.6281
4 | 0.9435 | 0.00636 | -0.1178 | 148.3491
4.5 | 0.9987 | 0.00672 | -0.1171 | 148.6161
5 | 1.0529 | 0.00714 | -0.1161 | 147.465
5.5 | 1.1079 | 0.00751 | -0.1153 | 147.5233
6 | 1.1611 | 0.00796 | -0.1141 | 145.8668
6.5 | 1.2148 | 0.00837 | -0.1129 | 145.1374
7 | 1.2662 | 0.00891 | -0.1113 | 142.11
7.5 | 1.317 | 0.00944 | -0.1096 | 139.5127
8 | 1.3672 | 0.00998 | -0.1077 | 136.994
8.5 | 1.4144 | 0.01062 | -0.1052 | 133.1827
9 | 1.462 | 0.0112 | -0.1028 | 130.5357
9.5 | 1.5076 | 0.01179 | -0.1 | 127.8711
10 | 1.5444 | 0.01238 | -0.0954 | 124.7496
10.5 | 1.5783 | 0.0131 | -0.0904 | 120.4809
11 | 1.6131 | 0.01386 | -0.0858 | 116.3853
11.5 | 1.6454 | 0.01475 | -0.0809 | 111.5525
12 | 1.6753 | 0.01577 | -0.0759 | 106.2334
12.5 | 1.7028 | 0.01696 | -0.0709 | 100.4009
13 | 1.7252 | 0.01851 | -0.0656 | 93.2037
13.5 | 1.7442 | 0.0204 | -0.0605 | 85.5
14 | 1.7641 | 0.02248 | -0.056 | 78.4742
14.5 | 1.7811 | 0.02496 | -0.0519 | 71.3582
15 | 1.7936 | 0.02804 | -0.0481 | 63.9658
15.5 | 1.8045 | 0.03157 | -0.045 | 57.1587
16 | 1.813 | 0.03566 | -0.0426 | 50.8413
17.5 | 1.8179 | 0.05174 | -0.039 | 35.1353
18 | 1.8135 | 0.05885 | -0.0397 | 30.8156
18.5 | 1.8024 | 0.06724 | -0.0415 | 26.8055
19 | 1.7876 | 0.07659 | -0.0443 | 23.3399
19.5 | 1.768 | 0.08717 | -0.0483 | 20.2822
20 | 1.7454 | 0.09858 | -0.0532 | 17.7054

## 119. Re 12M Mach 0.50 (1)
BIGFOIL.COM POLAR EXPORT
e555
EPPLER 555 |  |  |  | Cl Max: | 1.566 | at alpha= | 7.5 | deg
JavaFoil+Calcfoil stall+Eppler ext transition |  |  |  | L/D Max: | 150.502 | at alpha= | 4.5 | deg
Re: | 12000000 |  |  | Cd Min: | 0.00552 | at alpha= | -4 | deg
Mach: | 0.5 |  |  | Cl=0 at alpha= | -4.5214 | deg
|  |  |  | @ Cl=0.1, Cd= | 0.00552
|  |  |  | @ Cl=0.4, Cd= | 0.005773
|  |  |  | @ Cl=0.6, Cd= | 0.005904
alpha (deg) | Cl | Cd | Cm | Cl/Cd
-20 | -0.89 | 0.13002 | -0.074 | -6.845
-19.5 | -0.858 | 0.12855 | -0.073 | -6.676
-19 | -0.829 | 0.12369 | -0.073 | -6.7
-18.5 | -0.793 | 0.12705 | -0.069 | -6.24
-18 | -0.76 | 0.12776 | -0.066 | -5.948
-17.5 | -0.736 | 0.12688 | -0.069 | -5.8
-17 | -0.711 | 0.11602 | -0.072 | -6.131
-16.5 | -0.683 | 0.11087 | -0.072 | -6.157
-16 | -0.65 | 0.11011 | -0.068 | -5.907
-15.5 | -0.619 | 0.10908 | -0.064 | -5.673
-15 | -0.589 | 0.10565 | -0.061 | -5.576
-14.5 | -0.563 | 0.10508 | -0.065 | -5.36
-14 | -0.537 | 0.09564 | -0.068 | -5.617
-13.5 | -0.508 | 0.09182 | -0.066 | -5.529
-13 | -0.478 | 0.08891 | -0.062 | -5.374
-12.5 | -0.452 | 0.07963 | -0.068 | -5.679
-12 | -0.42 | 0.08324 | -0.056 | -5.05
-11.5 | -0.444 | 0.02833 | -0.107 | -15.687
-11 | -0.417 | 0.02357 | -0.11 | -17.706
-10.5 | -0.386 | 0.02261 | -0.111 | -17.067
-10 | -0.356 | 0.02025 | -0.113 | -17.568
-9.5 | -0.325 | 0.01856 | -0.114 | -17.502
-9 | -0.294 | 0.01659 | -0.116 | -17.715
-8.5 | -0.263 | 0.01482 | -0.118 | -17.732
-8 | -0.383 | 0.01348 | -0.119 | -28.425
-7.5 | -0.359 | 0.01226 | -0.121 | -29.268
-7 | -0.314 | 0.01114 | -0.123 | -28.166
-6.5 | -0.258 | 0.00859 | -0.124 | -30.094
-6 | -0.198 | 0.00879 | -0.126 | -22.47
-5.5 | -0.134 | 0.00863 | -0.129 | -15.565
-5 | -0.067 | 0.00846 | -0.133 | -7.955
-4.5 | 0.003 | 0.00586 | -0.133 | 0.508
-4 | 0.074 | 0.00552 | -0.134 | 13.358
-3.5 | 0.144 | 0.00552 | -0.135 | 26.174
-3 | 0.215 | 0.00559 | -0.136 | 38.524
-2.5 | 0.286 | 0.00565 | -0.137 | 50.643
-2 | 0.357 | 0.00573 | -0.137 | 62.218
-1.5 | 0.427 | 0.0058 | -0.138 | 73.612
-1 | 0.498 | 0.00578 | -0.139 | 86.103
-0.5 | 0.568 | 0.00584 | -0.14 | 97.29
0 | 0.638 | 0.00598 | -0.14 | 106.803
0.5 | 0.709 | 0.00611 | -0.141 | 115.976
1 | 0.779 | 0.00623 | -0.142 | 124.944
1.5 | 0.848 | 0.00647 | -0.143 | 131.083
2 | 0.918 | 0.00671 | -0.143 | 136.854
2.5 | 0.987 | 0.00699 | -0.144 | 141.327
3 | 1.056 | 0.00728 | -0.145 | 145.134
3.5 | 1.124 | 0.00763 | -0.145 | 147.351
4 | 1.192 | 0.00797 | -0.146 | 149.473
4.5 | 1.258 | 0.00836 | -0.146 | 150.502
5 | 1.323 | 0.00881 | -0.147 | 150.222
5.5 | 1.385 | 0.00931 | -0.148 | 148.739
6 | 1.445 | 0.00991 | -0.148 | 145.794
6.5 | 1.497 | 0.01053 | -0.149 | 142.171
7 | 1.54 | 0.01127 | -0.149 | 136.669
7.5 | 1.566 | 0.01223 | -0.15 | 128.018
8 | 1.541 | 0.01355 | -0.15 | 113.726
8.5 | 1.408 | 0.01567 | -0.151 | 89.854
9 | 0.929 | 0.02022 | -0.148 | 45.956
9.5 | 0.951 | 0.02626 | -0.146 | 36.197
10 | 0.964 | 0.03123 | -0.143 | 30.861
10.5 | 0.975 | 0.03843 | -0.139 | 25.362
11 | 1.012 | 0.0368 | -0.141 | 27.492
11.5 | 1.031 | 0.04264 | -0.138 | 24.175
12 | 1.031 | 0.05561 | -0.132 | 18.545
12.5 | 1.077 | 0.04929 | -0.136 | 21.858

## 120. Re 12M Mach 0.50 (2)
BIGFOIL.COM POLAR EXPORT
e555
EPPLER 555 |  |  |  | Cl Max: | 1.6947 | at alpha= | 11 | deg
XFOIL ncrit=9 |  |  |  | L/D Max: | 156.975 | at alpha= | 3.5 | deg
Re: | 12000000 |  |  | Cd Min: | 0.0677 | at alpha= | 13.5 | deg
Mach: | 0.5 |  |  | Cl=0 at alpha= | -99 | deg
|  |  |  | @ Cl=0.1, Cd= | 0.00487
|  |  |  | @ Cl=0.4, Cd= | 0.00487
|  |  |  | @ Cl=0.6, Cd= | 0.0050311
alpha (deg) | Cl | Cd | Cm | Cl/Cd
0 | 0.5318 | 0.00487 | -0.129 | 109.1992
0.5 | 0.5995 | 0.00503 | -0.1289 | 119.1849
1 | 0.6677 | 0.00518 | -0.1288 | 128.8996
1.5 | 0.7355 | 0.00536 | -0.1286 | 137.2201
2 | 0.8028 | 0.00556 | -0.1282 | 144.3885
2.5 | 0.8702 | 0.00577 | -0.1276 | 150.8146
3 | 0.9362 | 0.00606 | -0.1267 | 154.4884
3.5 | 1.0015 | 0.00638 | -0.1254 | 156.9749
4 | 1.0632 | 0.00686 | -0.1234 | 154.9854
4.5 | 1.126 | 0.0073 | -0.1213 | 154.2466
5 | 1.1873 | 0.00779 | -0.1187 | 152.4134
5.5 | 1.2469 | 0.00833 | -0.1156 | 149.6879
6 | 1.3056 | 0.00888 | -0.1121 | 147.027
6.5 | 1.3578 | 0.00946 | -0.1072 | 143.5307
7 | 1.4041 | 0.01011 | -0.1011 | 138.8823
7.5 | 1.4504 | 0.01089 | -0.0949 | 133.1864
8 | 1.4954 | 0.01175 | -0.0885 | 127.2681
8.5 | 1.5363 | 0.01279 | -0.0816 | 120.1173
9 | 1.5727 | 0.01409 | -0.0743 | 111.6182
9.5 | 1.6076 | 0.01563 | -0.0671 | 102.8535
10 | 1.6407 | 0.01749 | -0.0602 | 93.8079
10.5 | 1.6701 | 0.01986 | -0.0535 | 84.0937
11 | 1.6947 | 0.02292 | -0.047 | 73.9398
11.5 | 1.6829 | 0.02876 | -0.04 | 58.5153
12 | 1.6741 | 0.03527 | -0.0356 | 47.4653
12.5 | 1.6395 | 0.04464 | -0.0337 | 36.7272
13 | 1.5991 | 0.05561 | -0.0345 | 28.7556
13.5 | 1.5585 | 0.0677 | -0.0377 | 23.0207

## 121. Re 14M Mach 0.00 (1)
BIGFOIL.COM POLAR EXPORT
e555
EPPLER 555 |  |  |  | Cl Max: | 1.603 | at alpha= | 11 | deg
JavaFoil+Calcfoil stall+Eppler ext transition |  |  |  | L/D Max: | 158.915 | at alpha= | 7 | deg
Re: | 14000000 |  |  | Cd Min: | 0.00526 | at alpha= | -3.5 | deg
Mach: | 0 |  |  | Cl=0 at alpha= | -4.5246 | deg
|  |  |  | @ Cl=0.1, Cd= | 0.0053215
|  |  |  | @ Cl=0.4, Cd= | 0.0054148
|  |  |  | @ Cl=0.6, Cd= | 0.0056493
alpha (deg) | Cl | Cd | Cm | Cl/Cd
-19 | -0.548 | 0.06434 | -0.077 | -8.515
-18.5 | -0.569 | 0.05734 | -0.079 | -9.93
-18 | -0.59 | 0.052 | -0.08 | -11.342
-17.5 | -0.609 | 0.04788 | -0.082 | -12.715
-17 | -0.627 | 0.04331 | -0.083 | -14.488
-16.5 | -0.645 | 0.03935 | -0.085 | -16.39
-16 | -0.661 | 0.03542 | -0.086 | -18.654
-15.5 | -0.674 | 0.03189 | -0.088 | -21.151
-15 | -0.685 | 0.02899 | -0.089 | -23.635
-14.5 | -0.693 | 0.02617 | -0.09 | -26.485
-14 | -0.697 | 0.02383 | -0.092 | -29.258
-13.5 | -0.697 | 0.02165 | -0.093 | -32.209
-13 | -0.693 | 0.01966 | -0.094 | -35.278
-12.5 | -0.685 | 0.01791 | -0.096 | -38.245
-12 | -0.672 | 0.01635 | -0.097 | -41.07
-11.5 | -0.653 | 0.01493 | -0.098 | -43.76
-11 | -0.63 | 0.01365 | -0.1 | -46.133
-10.5 | -0.602 | 0.01254 | -0.101 | -47.965
-10 | -0.569 | 0.01153 | -0.103 | -49.332
-9.5 | -0.532 | 0.01068 | -0.104 | -49.838
-9 | -0.491 | 0.00824 | -0.105 | -59.584
-8.5 | -0.447 | 0.00866 | -0.107 | -51.615
-8 | -0.399 | 0.00872 | -0.108 | -45.805
-7.5 | -0.352 | 0.00922 | -0.111 | -38.162
-7 | -0.296 | 0.00889 | -0.112 | -33.279
-6.5 | -0.238 | 0.00865 | -0.113 | -27.52
-6 | -0.179 | 0.00797 | -0.113 | -22.481
-5.5 | -0.119 | 0.00764 | -0.114 | -15.6
-5 | -0.058 | 0.00735 | -0.115 | -7.956
-4.5 | 0.003 | 0.00565 | -0.116 | 0.456
-4 | 0.064 | 0.00541 | -0.116 | 11.793
-3.5 | 0.125 | 0.00526 | -0.117 | 23.785
-3 | 0.186 | 0.0053 | -0.118 | 35.204
-2.5 | 0.248 | 0.00535 | -0.118 | 46.279
-2 | 0.309 | 0.00536 | -0.119 | 57.665
-1.5 | 0.37 | 0.0054 | -0.12 | 68.609
-1 | 0.431 | 0.00543 | -0.12 | 79.439
-0.5 | 0.492 | 0.0055 | -0.121 | 89.601
0 | 0.553 | 0.00558 | -0.122 | 99.179
0.5 | 0.614 | 0.00567 | -0.122 | 108.428
1 | 0.675 | 0.00579 | -0.123 | 116.697
1.5 | 0.736 | 0.00597 | -0.123 | 123.284
2 | 0.797 | 0.00613 | -0.124 | 129.909
2.5 | 0.857 | 0.00633 | -0.125 | 135.387
3 | 0.917 | 0.00649 | -0.125 | 141.335
3.5 | 0.977 | 0.00669 | -0.126 | 146.018
4 | 1.037 | 0.00692 | -0.126 | 149.713
4.5 | 1.096 | 0.00716 | -0.127 | 153.024
5 | 1.154 | 0.00742 | -0.127 | 155.49
5.5 | 1.212 | 0.0077 | -0.128 | 157.265
6 | 1.268 | 0.008 | -0.128 | 158.486
6.5 | 1.323 | 0.00833 | -0.129 | 158.799
7 | 1.375 | 0.00865 | -0.129 | 158.915
7.5 | 1.424 | 0.00901 | -0.13 | 158.085
8 | 1.467 | 0.00937 | -0.13 | 156.574
8.5 | 1.505 | 0.00979 | -0.13 | 153.661
9 | 1.537 | 0.01012 | -0.131 | 151.876
9.5 | 1.563 | 0.01066 | -0.131 | 146.617
10 | 1.584 | 0.01113 | -0.132 | 142.338
10.5 | 1.597 | 0.01166 | -0.132 | 136.986
11 | 1.603 | 0.01221 | -0.132 | 131.25
11.5 | 1.603 | 0.01285 | -0.133 | 124.693
12 | 1.595 | 0.01353 | -0.133 | 117.864
12.5 | 1.58 | 0.01432 | -0.133 | 110.378
13 | 1.56 | 0.01511 | -0.134 | 103.247
13.5 | 1.509 | 0.01992 | -0.132 | 75.748
14 | 1.465 | 0.01936 | -0.131 | 75.675
14.5 | 1.419 | 0.02514 | -0.13 | 56.46
15 | 1.371 | 0.02746 | -0.129 | 49.926
15.5 | 1.319 | 0.03029 | -0.128 | 43.55
16 | 1.265 | 0.03361 | -0.127 | 37.653

## 122. Re 14M Mach 0.00 (2)
BIGFOIL.COM POLAR EXPORT
e555
EPPLER 555 |  |  |  | Cl Max: | 1.8984 | at alpha= | 19 | deg
XFOIL ncrit=9 |  |  |  | L/D Max: | 147.922 | at alpha= | 5 | deg
Re: | 14000000 |  |  | Cd Min: | 0.06275 | at alpha= | -20 | deg
Mach: | 0 |  |  | Cl=0 at alpha= | -4.0385 | deg
|  |  |  | @ Cl=0.1, Cd= | 0.0044043
|  |  |  | @ Cl=0.4, Cd= | 0.0044686
|  |  |  | @ Cl=0.6, Cd= | 0.0049387
alpha (deg) | Cl | Cd | Cm | Cl/Cd
-20 | -1.3716 | 0.06275 | -0.0596 | -21.8582
-19 | -1.3747 | 0.05105 | -0.0637 | -26.9285
-18.5 | -1.3887 | 0.04389 | -0.0663 | -31.6405
-18 | -1.3448 | 0.0391 | -0.0749 | -34.3939
-17.5 | -1.3265 | 0.03356 | -0.0808 | -39.5262
-17 | -1.3104 | 0.02874 | -0.0849 | -45.595
-16.5 | -1.28 | 0.02566 | -0.0877 | -49.8831
-16 | -1.251 | 0.02251 | -0.0905 | -55.5753
-15.5 | -1.2178 | 0.01939 | -0.0939 | -62.8056
-15 | -1.1815 | 0.01604 | -0.0985 | -73.6596
-14.5 | -1.1674 | 0.01378 | -0.0967 | -84.717
-14 | -1.1179 | 0.01266 | -0.0981 | -88.3017
-13.5 | -1.0628 | 0.01177 | -0.0999 | -90.2974
-12.5 | -0.9527 | 0.0103 | -0.1024 | -92.4951
-12 | -0.8468 | 0.00966 | -0.1143 | -87.6605
-11 | -0.7621 | 0.00901 | -0.1103 | -84.5838
-10.5 | -0.7132 | 0.00868 | -0.1095 | -82.1659
-10 | -0.6618 | 0.00835 | -0.1092 | -79.2575
-9.5 | -0.6097 | 0.00799 | -0.109 | -76.3079
-9 | -0.5563 | 0.00767 | -0.1089 | -72.5293
-8.5 | -0.5024 | 0.00739 | -0.1089 | -67.9838
-8 | -0.4473 | 0.00711 | -0.1091 | -62.9114
-7.5 | -0.3919 | 0.00691 | -0.1093 | -56.7149
-7 | -0.3362 | 0.00669 | -0.1095 | -50.2541
-6.5 | -0.2799 | 0.00645 | -0.1099 | -43.3953
-6 | -0.2235 | 0.0062 | -0.1102 | -36.0484
-5.5 | -0.1667 | 0.00598 | -0.1107 | -27.8763
-5 | -0.1098 | 0.00571 | -0.1111 | -19.2294
-4.5 | -0.0527 | 0.00547 | -0.1116 | -9.6344
-4 | 0.0044 | 0.00509 | -0.1122 | 0.86444
-3.5 | 0.0616 | 0.00459 | -0.1129 | 13.4205
-3 | 0.1195 | 0.00431 | -0.1136 | 27.7262
-2.5 | 0.1776 | 0.00426 | -0.1141 | 41.6901
-2 | 0.2355 | 0.00428 | -0.1146 | 55.0234
-1.5 | 0.293 | 0.00434 | -0.1149 | 67.5115
-1 | 0.3507 | 0.0044 | -0.1153 | 79.7045
-0.5 | 0.4082 | 0.00448 | -0.1156 | 91.1161
0 | 0.4653 | 0.00461 | -0.1159 | 100.9328
0.5 | 0.5224 | 0.00475 | -0.1161 | 109.9789
1 | 0.5793 | 0.00488 | -0.1163 | 118.709
1.5 | 0.6357 | 0.00504 | -0.1165 | 126.131
2 | 0.6924 | 0.00519 | -0.1166 | 133.4104
2.5 | 0.7477 | 0.00542 | -0.1165 | 137.952
3 | 0.8034 | 0.00562 | -0.1165 | 142.9537
3.5 | 0.857 | 0.00594 | -0.1162 | 144.2761
4 | 0.9115 | 0.00621 | -0.1159 | 146.7794
4.5 | 0.9648 | 0.00654 | -0.1155 | 147.5229
5 | 1.0177 | 0.00688 | -0.115 | 147.9215
5.5 | 1.0697 | 0.00728 | -0.1144 | 146.9368
6 | 1.122 | 0.00763 | -0.1138 | 147.0511
6.5 | 1.1733 | 0.00804 | -0.113 | 145.9328
7 | 1.2237 | 0.00848 | -0.1121 | 144.3042
7.5 | 1.2738 | 0.00892 | -0.1112 | 142.8027
8 | 1.3226 | 0.0094 | -0.11 | 140.7021
8.5 | 1.3702 | 0.00993 | -0.1086 | 137.9859
9 | 1.4181 | 0.0104 | -0.1073 | 136.3558
9.5 | 1.4649 | 0.01089 | -0.1059 | 134.5179
10 | 1.5104 | 0.01141 | -0.1042 | 132.3751
10.5 | 1.554 | 0.01196 | -0.1022 | 129.9331
11 | 1.5956 | 0.01254 | -0.0999 | 127.2408
11.5 | 1.629 | 0.01308 | -0.0959 | 124.5413
12 | 1.6606 | 0.0137 | -0.0917 | 121.2117
12.5 | 1.6916 | 0.01442 | -0.0876 | 117.3093
13 | 1.7223 | 0.01518 | -0.0837 | 113.4585
13.5 | 1.7487 | 0.01613 | -0.0793 | 108.4129
14 | 1.7737 | 0.0172 | -0.075 | 103.1221
14.5 | 1.7965 | 0.01845 | -0.0708 | 97.3713
15 | 1.8161 | 0.01998 | -0.0665 | 90.8959
15.5 | 1.8349 | 0.02169 | -0.0626 | 84.5966
16 | 1.8514 | 0.02371 | -0.059 | 78.0852
16.5 | 1.8648 | 0.02568 | -0.0552 | 72.6168
17 | 1.8728 | 0.02876 | -0.0519 | 65.1182
17.5 | 1.8822 | 0.03203 | -0.0494 | 58.7637
18 | 1.8901 | 0.0357 | -0.0473 | 52.944
18.5 | 1.8939 | 0.04009 | -0.0458 | 47.2412
19 | 1.8984 | 0.04475 | -0.045 | 42.4223
19.5 | 1.8982 | 0.05025 | -0.0447 | 37.7751
20 | 1.8957 | 0.05641 | -0.0452 | 33.6057

## 123. Re 14M Mach 0.10 (1)
BIGFOIL.COM POLAR EXPORT
e555
EPPLER 555 |  |  |  | Cl Max: | 1.598 | at alpha= | 11 | deg
JavaFoil+Calcfoil stall+Eppler ext transition |  |  |  | L/D Max: | 158.588 | at alpha= | 6.5 | deg
Re: | 14000000 |  |  | Cd Min: | 0.00527 | at alpha= | -3.5 | deg
Mach: | 0.1 |  |  | Cl=0 at alpha= | -4.5242 | deg
|  |  |  | @ Cl=0.1, Cd= | 0.0053329
|  |  |  | @ Cl=0.4, Cd= | 0.0054138
|  |  |  | @ Cl=0.6, Cd= | 0.0056549
alpha (deg) | Cl | Cd | Cm | Cl/Cd
-18.5 | -0.518 | 0.06231 | -0.078 | -8.309
-18 | -0.542 | 0.05486 | -0.08 | -9.884
-17.5 | -0.565 | 0.05032 | -0.082 | -11.22
-17 | -0.586 | 0.0457 | -0.083 | -12.833
-16.5 | -0.608 | 0.04127 | -0.085 | -14.721
-16 | -0.627 | 0.03707 | -0.086 | -16.919
-15.5 | -0.645 | 0.03314 | -0.088 | -19.454
-15 | -0.659 | 0.03002 | -0.089 | -21.96
-14.5 | -0.671 | 0.02699 | -0.091 | -24.853
-14 | -0.678 | 0.02457 | -0.092 | -27.608
-13.5 | -0.682 | 0.02225 | -0.093 | -30.65
-13 | -0.681 | 0.02023 | -0.095 | -33.656
-12.5 | -0.675 | 0.01835 | -0.096 | -36.793
-12 | -0.665 | 0.01666 | -0.097 | -39.887
-11.5 | -0.648 | 0.01526 | -0.099 | -42.465
-11 | -0.626 | 0.01394 | -0.1 | -44.917
-10.5 | -0.599 | 0.0128 | -0.101 | -46.837
-10 | -0.568 | 0.01175 | -0.103 | -48.322
-9.5 | -0.532 | 0.01086 | -0.104 | -48.966
-9 | -0.491 | 0.00839 | -0.106 | -58.565
-8.5 | -0.447 | 0.0088 | -0.107 | -50.864
-8 | -0.4 | 0.00885 | -0.109 | -45.192
-7.5 | -0.353 | 0.00928 | -0.112 | -38.065
-7 | -0.297 | 0.00899 | -0.112 | -33.028
-6.5 | -0.239 | 0.00868 | -0.113 | -27.566
-6 | -0.18 | 0.00799 | -0.114 | -22.527
-5.5 | -0.12 | 0.00766 | -0.115 | -15.635
-5 | -0.059 | 0.00739 | -0.115 | -7.958
-4.5 | 0.003 | 0.00567 | -0.116 | 0.458
-4 | 0.064 | 0.00542 | -0.117 | 11.832
-3.5 | 0.126 | 0.00527 | -0.118 | 23.873
-3 | 0.187 | 0.0053 | -0.118 | 35.332
-2.5 | 0.249 | 0.00536 | -0.119 | 46.445
-2 | 0.311 | 0.00537 | -0.12 | 57.863
-1.5 | 0.372 | 0.0054 | -0.12 | 68.85
-1 | 0.433 | 0.00543 | -0.121 | 79.796
-0.5 | 0.495 | 0.0055 | -0.122 | 89.934
0 | 0.556 | 0.00559 | -0.122 | 99.498
0.5 | 0.617 | 0.00568 | -0.123 | 108.764
1 | 0.679 | 0.00581 | -0.123 | 116.754
1.5 | 0.74 | 0.00597 | -0.124 | 123.946
2 | 0.801 | 0.00615 | -0.125 | 130.21
2.5 | 0.861 | 0.00635 | -0.125 | 135.67
3 | 0.922 | 0.00651 | -0.126 | 141.593
3.5 | 0.982 | 0.00672 | -0.126 | 146.207
4 | 1.042 | 0.00695 | -0.127 | 149.86
4.5 | 1.101 | 0.00719 | -0.127 | 153.121
5 | 1.16 | 0.00746 | -0.128 | 155.51
5.5 | 1.218 | 0.00774 | -0.128 | 157.231
6 | 1.274 | 0.00805 | -0.129 | 158.326
6.5 | 1.329 | 0.00838 | -0.129 | 158.588
7 | 1.381 | 0.00871 | -0.13 | 158.533
7.5 | 1.43 | 0.00907 | -0.13 | 157.624
8 | 1.473 | 0.00945 | -0.131 | 155.874
8.5 | 1.51 | 0.00988 | -0.131 | 152.822
9 | 1.541 | 0.01022 | -0.132 | 150.81
9.5 | 1.566 | 0.01077 | -0.132 | 145.361
10 | 1.584 | 0.01125 | -0.132 | 140.777
10.5 | 1.595 | 0.01181 | -0.133 | 135.064
11 | 1.598 | 0.01241 | -0.133 | 128.799
11.5 | 1.594 | 0.01308 | -0.133 | 121.912
12 | 1.582 | 0.01381 | -0.134 | 114.572
12.5 | 1.563 | 0.01477 | -0.134 | 105.819
13 | 1.537 | 0.02297 | -0.134 | 66.927
13.5 | 1.477 | 0.02062 | -0.132 | 71.614
14 | 1.426 | 0.0241 | -0.131 | 59.176
14.5 | 1.376 | 0.02615 | -0.13 | 52.625
15 | 1.32 | 0.02888 | -0.129 | 45.714
15.5 | 1.263 | 0.03197 | -0.128 | 39.491
16 | 1.201 | 0.03636 | -0.127 | 33.034

## 124. Re 14M Mach 0.10 (2)
BIGFOIL.COM POLAR EXPORT
e555
EPPLER 555 |  |  |  | Cl Max: | 1.8875 | at alpha= | 19 | deg
XFOIL ncrit=9 |  |  |  | L/D Max: | 148.333 | at alpha= | 5 | deg
Re: | 14000000 |  |  | Cd Min: | 0.07153 | at alpha= | -20 | deg
Mach: | 0.1 |  |  | Cl=0 at alpha= | -4.0322 | deg
|  |  |  | @ Cl=0.1, Cd= | 0.0044075
|  |  |  | @ Cl=0.4, Cd= | 0.0044741
|  |  |  | @ Cl=0.6, Cd= | 0.0049399
alpha (deg) | Cl | Cd | Cm | Cl/Cd
-20 | -1.321 | 0.07153 | -0.0578 | -18.4678
-19.5 | -1.3298 | 0.06431 | -0.0607 | -20.678
-19 | -1.3378 | 0.05749 | -0.0632 | -23.2701
-18.5 | -1.3595 | 0.04928 | -0.0662 | -27.5873
-18 | -1.3238 | 0.04348 | -0.0748 | -30.4462
-17.5 | -1.3094 | 0.03711 | -0.0812 | -35.2843
-17 | -1.2976 | 0.03163 | -0.0857 | -41.0243
-16.5 | -1.2698 | 0.0283 | -0.0884 | -44.8693
-16 | -1.2452 | 0.02472 | -0.0911 | -50.3722
-15.5 | -1.2175 | 0.0212 | -0.0942 | -57.4292
-15 | -1.1854 | 0.01753 | -0.0984 | -67.6212
-14.5 | -1.1568 | 0.01547 | -0.0983 | -74.777
-14 | -1.1264 | 0.01317 | -0.0993 | -85.5277
-13.5 | -1.0721 | 0.01213 | -0.101 | -88.3842
-12.5 | -0.963 | 0.01052 | -0.1032 | -91.5399
-12 | -0.8506 | 0.00978 | -0.1162 | -86.9734
-11.5 | -0.815 | 0.00956 | -0.1126 | -85.251
-11 | -0.768 | 0.00912 | -0.1114 | -84.2105
-10.5 | -0.7189 | 0.00877 | -0.1105 | -81.9726
-9.5 | -0.6146 | 0.00807 | -0.1098 | -76.1586
-9 | -0.5609 | 0.00773 | -0.1097 | -72.5614
-8.5 | -0.5066 | 0.00744 | -0.1096 | -68.0914
-8 | -0.4511 | 0.00715 | -0.1098 | -63.0909
-7.5 | -0.3953 | 0.00695 | -0.1099 | -56.8777
-7 | -0.3391 | 0.00672 | -0.1101 | -50.4613
-6.5 | -0.2824 | 0.00648 | -0.1104 | -43.5802
-6 | -0.2256 | 0.00623 | -0.1108 | -36.2119
-5.5 | -0.1685 | 0.006 | -0.1112 | -28.0833
-5 | -0.1112 | 0.00573 | -0.1116 | -19.4066
-4.5 | -0.0537 | 0.00549 | -0.1121 | -9.7814
-4 | 0.0037 | 0.0051 | -0.1127 | 0.72549
-3.5 | 0.0613 | 0.0046 | -0.1134 | 13.3261
-3 | 0.1196 | 0.00431 | -0.1141 | 27.7494
-2.5 | 0.1781 | 0.00427 | -0.1146 | 41.7096
-2 | 0.2364 | 0.00429 | -0.115 | 55.1049
-1.5 | 0.2942 | 0.00435 | -0.1154 | 67.6322
-1 | 0.3523 | 0.0044 | -0.1158 | 80.0682
-0.5 | 0.4102 | 0.00449 | -0.1161 | 91.3586
0 | 0.4676 | 0.00462 | -0.1163 | 101.2121
0.5 | 0.525 | 0.00475 | -0.1166 | 110.5263
1 | 0.5823 | 0.00489 | -0.1168 | 119.0798
1.5 | 0.6391 | 0.00505 | -0.1169 | 126.5545
2 | 0.6961 | 0.0052 | -0.1171 | 133.8654
2.5 | 0.7517 | 0.00543 | -0.117 | 138.4346
3 | 0.8079 | 0.00562 | -0.1169 | 143.7544
3.5 | 0.8617 | 0.00595 | -0.1165 | 144.8235
4 | 0.9167 | 0.00622 | -0.1163 | 147.3794
4.5 | 0.9703 | 0.00656 | -0.1158 | 147.9116
5 | 1.0235 | 0.0069 | -0.1153 | 148.3333
5.5 | 1.0758 | 0.0073 | -0.1146 | 147.3699
6 | 1.1283 | 0.00767 | -0.1139 | 147.1056
6.5 | 1.1801 | 0.00807 | -0.1131 | 146.233
7 | 1.2307 | 0.00853 | -0.1121 | 144.279
7.5 | 1.2811 | 0.00897 | -0.1111 | 142.8205
8 | 1.3301 | 0.00947 | -0.1098 | 140.4541
8.5 | 1.3779 | 0.01001 | -0.1083 | 137.6523
9 | 1.426 | 0.01049 | -0.1069 | 135.939
9.5 | 1.4729 | 0.01099 | -0.1053 | 134.0218
10 | 1.5184 | 0.01151 | -0.1034 | 131.9201
10.5 | 1.5618 | 0.01208 | -0.1012 | 129.2881
11 | 1.601 | 0.01267 | -0.0982 | 126.3615
11.5 | 1.6324 | 0.01326 | -0.0936 | 123.1071
12 | 1.6654 | 0.01391 | -0.0896 | 119.7268
12.5 | 1.6954 | 0.0147 | -0.0852 | 115.3333
13 | 1.7257 | 0.01551 | -0.0811 | 111.2637
13.5 | 1.7507 | 0.01659 | -0.0765 | 105.5274
14 | 1.7748 | 0.01777 | -0.0721 | 99.8762
15 | 1.8158 | 0.02084 | -0.0635 | 87.1305
15.5 | 1.8341 | 0.02274 | -0.0596 | 80.6552
16 | 1.848 | 0.02509 | -0.0559 | 73.6548
16.5 | 1.8605 | 0.02732 | -0.0523 | 68.1003
17 | 1.8672 | 0.03074 | -0.0492 | 60.7417
17.5 | 1.8753 | 0.0344 | -0.0469 | 54.5145
18 | 1.8822 | 0.03846 | -0.0452 | 48.9392
18.5 | 1.886 | 0.04318 | -0.0441 | 43.6776
19 | 1.8875 | 0.04847 | -0.0436 | 38.9416
19.5 | 1.8863 | 0.05447 | -0.0438 | 34.6301
20 | 1.8807 | 0.06134 | -0.0448 | 30.6603

## 125. Re 14M Mach 0.25 (1)
BIGFOIL.COM POLAR EXPORT
e555
EPPLER 555 |  |  |  | Cl Max: | 1.575 | at alpha= | 10 | deg
JavaFoil+Calcfoil stall+Eppler ext transition |  |  |  | L/D Max: | 157.292 | at alpha= | 6 | deg
Re: | 14000000 |  |  | Cd Min: | 0.00531 | at alpha= | -3.5 | deg
Mach: | 0.25 |  |  | Cl=0 at alpha= | -4.5238 | deg
|  |  |  | @ Cl=0.1, Cd= | 0.0053837
|  |  |  | @ Cl=0.4, Cd= | 0.0054614
|  |  |  | @ Cl=0.6, Cd= | 0.0056914
alpha (deg) | Cl | Cd | Cm | Cl/Cd
-17 | -0.18 | 0.06739 | -0.08 | -2.678
-16.5 | -0.259 | 0.05622 | -0.083 | -4.607
-16 | -0.322 | 0.04937 | -0.085 | -6.519
-15.5 | -0.379 | 0.04273 | -0.087 | -8.861
-15 | -0.43 | 0.03743 | -0.089 | -11.493
-14.5 | -0.476 | 0.03326 | -0.091 | -14.31
-14 | -0.516 | 0.02957 | -0.093 | -17.452
-13.5 | -0.55 | 0.02615 | -0.095 | -21.028
-13 | -0.576 | 0.02344 | -0.096 | -24.577
-12.5 | -0.594 | 0.02104 | -0.098 | -28.239
-12 | -0.604 | 0.01901 | -0.099 | -31.766
-11.5 | -0.604 | 0.01725 | -0.1 | -35.035
-11 | -0.596 | 0.01566 | -0.102 | -38.077
-10.5 | -0.581 | 0.01427 | -0.103 | -40.691
-10 | -0.557 | 0.01305 | -0.105 | -42.716
-9.5 | -0.527 | 0.01195 | -0.106 | -44.138
-9 | -0.491 | 0.01087 | -0.108 | -45.18
-8.5 | -0.45 | 0.00877 | -0.109 | -51.263
-8 | -0.404 | 0.00882 | -0.111 | -45.762
-7.5 | -0.354 | 0.00829 | -0.112 | -42.638
-7 | -0.304 | 0.00937 | -0.115 | -32.459
-6.5 | -0.245 | 0.00898 | -0.116 | -27.299
-6 | -0.185 | 0.00825 | -0.117 | -22.38
-5.5 | -0.123 | 0.00789 | -0.118 | -15.583
-5 | -0.06 | 0.00756 | -0.119 | -7.988
-4.5 | 0.003 | 0.00573 | -0.119 | 0.465
-4 | 0.066 | 0.00547 | -0.12 | 12.045
-3.5 | 0.129 | 0.00531 | -0.121 | 24.347
-3 | 0.193 | 0.00535 | -0.122 | 35.961
-2.5 | 0.256 | 0.0054 | -0.122 | 47.346
-2 | 0.319 | 0.0054 | -0.123 | 59.059
-1.5 | 0.382 | 0.00545 | -0.124 | 70.184
-1 | 0.445 | 0.00549 | -0.124 | 81.193
-0.5 | 0.508 | 0.00556 | -0.125 | 91.499
0 | 0.571 | 0.00565 | -0.126 | 101.151
0.5 | 0.634 | 0.00574 | -0.126 | 110.568
1 | 0.697 | 0.00588 | -0.127 | 118.537
1.5 | 0.76 | 0.00605 | -0.128 | 125.648
2 | 0.822 | 0.00624 | -0.128 | 131.711
2.5 | 0.885 | 0.00645 | -0.129 | 137.125
3 | 0.947 | 0.00667 | -0.129 | 141.923
3.5 | 1.009 | 0.00685 | -0.13 | 147.163
4 | 1.07 | 0.00711 | -0.13 | 150.553
4.5 | 1.131 | 0.00737 | -0.131 | 153.487
5 | 1.191 | 0.00765 | -0.131 | 155.56
5.5 | 1.249 | 0.00797 | -0.132 | 156.739
6 | 1.307 | 0.00831 | -0.132 | 157.292
6.5 | 1.362 | 0.00867 | -0.133 | 157.177
7 | 1.415 | 0.00906 | -0.133 | 156.204
7.5 | 1.463 | 0.00945 | -0.134 | 154.794
8 | 1.502 | 0.00993 | -0.134 | 151.28
8.5 | 1.534 | 0.01039 | -0.135 | 147.678
9 | 1.557 | 0.01121 | -0.135 | 138.893
9.5 | 1.572 | 0.01146 | -0.136 | 137.116
10 | 1.575 | 0.01212 | -0.136 | 129.995
10.5 | 1.568 | 0.01285 | -0.136 | 122.014
11 | 1.547 | 0.01366 | -0.137 | 113.233
11.5 | 1.514 | 0.01465 | -0.137 | 103.341
12 | 1.468 | 0.0231 | -0.137 | 63.546
12.5 | 1.382 | 0.02098 | -0.135 | 65.858
13 | 1.297 | 0.02494 | -0.133 | 52.015
13.5 | 1.206 | 0.02767 | -0.132 | 43.61
14 | 1.106 | 0.03138 | -0.131 | 35.229
14.5 | 0.997 | 0.03625 | -0.129 | 27.512
15 | 0.883 | 0.04258 | -0.127 | 20.75

## 126. Re 14M Mach 0.25 (2)
BIGFOIL.COM POLAR EXPORT
e555
EPPLER 555 |  |  |  | Cl Max: | 1.8405 | at alpha= | 16.5 | deg
XFOIL ncrit=9 |  |  |  | L/D Max: | 150.195 | at alpha= | 4.5 | deg
Re: | 14000000 |  |  | Cd Min: | 0.12684 | at alpha= | -20 | deg
Mach: | 0.25 |  |  | Cl=0 at alpha= | -4.0008 | deg
|  |  |  | @ Cl=0.1, Cd= | 0.0044098
|  |  |  | @ Cl=0.4, Cd= | 0.0044853
|  |  |  | @ Cl=0.6, Cd= | 0.0049335
alpha (deg) | Cl | Cd | Cm | Cl/Cd
-20 | -1.0273 | 0.12684 | -0.036 | -8.0992
-19.5 | -1.0649 | 0.11314 | -0.0436 | -9.4122
-19 | -1.103 | 0.09989 | -0.0507 | -11.0421
-18.5 | -1.1456 | 0.08662 | -0.0577 | -13.2256
-18 | -1.1556 | 0.07368 | -0.0699 | -15.684
-17.5 | -1.1744 | 0.06199 | -0.0793 | -18.945
-17 | -1.1815 | 0.0526 | -0.0866 | -22.462
-16.5 | -1.1801 | 0.04551 | -0.0912 | -25.9306
-16 | -1.1752 | 0.03924 | -0.0949 | -29.949
-15.5 | -1.1729 | 0.03338 | -0.0978 | -35.1378
-15 | -1.1617 | 0.02838 | -0.1004 | -40.9338
-14.5 | -1.1349 | 0.02445 | -0.1031 | -46.4172
-14 | -1.1036 | 0.02056 | -0.1066 | -53.677
-13.5 | -1.0946 | 0.01748 | -0.1038 | -62.6201
-13 | -1.0592 | 0.01432 | -0.1066 | -73.9665
-12.5 | -1.012 | 0.0124 | -0.1081 | -81.6129
-12 | -0.8927 | 0.01092 | -0.1217 | -81.7491
-11.5 | -0.8431 | 0.01044 | -0.1205 | -80.7567
-11 | -0.7988 | 0.00982 | -0.1181 | -81.3442
-10.5 | -0.7498 | 0.00935 | -0.1164 | -80.1925
-10 | -0.6968 | 0.00892 | -0.1153 | -78.1166
-9.5 | -0.6421 | 0.00852 | -0.1146 | -75.3638
-9 | -0.5867 | 0.00811 | -0.114 | -72.3428
-8.5 | -0.5302 | 0.00774 | -0.1136 | -68.5013
-8 | -0.4726 | 0.00741 | -0.1134 | -63.7787
-7.5 | -0.4146 | 0.00713 | -0.1133 | -58.1487
-7 | -0.3559 | 0.0069 | -0.1133 | -51.5797
-6.5 | -0.2968 | 0.00665 | -0.1135 | -44.6316
-6 | -0.2379 | 0.00638 | -0.1136 | -37.2884
-5.5 | -0.1787 | 0.00612 | -0.1139 | -29.1993
-5 | -0.1193 | 0.00584 | -0.1143 | -20.4281
-4.5 | -0.0596 | 0.00555 | -0.1147 | -10.7387
-4 | 0.0001 | 0.00516 | -0.1153 | 0.01938
-3.5 | 0.0597 | 0.00461 | -0.116 | 12.9501
-3 | 0.1201 | 0.00431 | -0.1167 | 27.8654
-2.5 | 0.1807 | 0.00428 | -0.1172 | 42.2196
-2 | 0.2409 | 0.00431 | -0.1176 | 55.8933
-1.5 | 0.3008 | 0.00436 | -0.118 | 68.9908
-1 | 0.3609 | 0.00442 | -0.1184 | 81.6516
-0.5 | 0.4208 | 0.00452 | -0.1187 | 93.0973
0 | 0.48 | 0.00465 | -0.1189 | 103.2258
0.5 | 0.5396 | 0.00477 | -0.1191 | 113.1237
1 | 0.5987 | 0.00493 | -0.1192 | 121.4402
1.5 | 0.6575 | 0.00509 | -0.1193 | 129.1749
2 | 0.7165 | 0.00524 | -0.1194 | 136.7366
2.5 | 0.7741 | 0.00548 | -0.1192 | 141.2591
3 | 0.8323 | 0.00568 | -0.1191 | 146.5317
3.5 | 0.8878 | 0.00603 | -0.1185 | 147.2305
4 | 0.9448 | 0.0063 | -0.1181 | 149.9683
4.5 | 1.0003 | 0.00666 | -0.1174 | 150.1952
5 | 1.0551 | 0.00704 | -0.1166 | 149.8722
5.5 | 1.1096 | 0.00744 | -0.1156 | 149.1398
6 | 1.1631 | 0.00788 | -0.1145 | 147.6015
6.5 | 1.2174 | 0.00827 | -0.1134 | 147.2068
7 | 1.2688 | 0.0088 | -0.1118 | 144.1818
7.5 | 1.3211 | 0.00926 | -0.1103 | 142.6674
8 | 1.3703 | 0.00985 | -0.1083 | 139.1168
8.5 | 1.4196 | 0.0104 | -0.1061 | 136.5
9 | 1.467 | 0.011 | -0.1037 | 133.3636
10 | 1.5524 | 0.01217 | -0.0968 | 127.5596
11 | 1.6224 | 0.01355 | -0.0873 | 119.7343
11.5 | 1.6566 | 0.01435 | -0.0826 | 115.4425
12 | 1.686 | 0.01536 | -0.0774 | 109.7656
12.5 | 1.7125 | 0.01656 | -0.0721 | 103.4118
13 | 1.7359 | 0.018 | -0.0668 | 96.4389
13.5 | 1.7576 | 0.01971 | -0.0618 | 89.173
14 | 1.7771 | 0.02172 | -0.0571 | 81.8186
15 | 1.8084 | 0.02699 | -0.0489 | 67.0026
15.5 | 1.8216 | 0.03024 | -0.0457 | 60.2381
16 | 1.8319 | 0.03406 | -0.0431 | 53.7845
16.5 | 1.8405 | 0.03834 | -0.0411 | 48.0047
17 | 1.8405 | 0.04331 | -0.0392 | 42.496
17.5 | 1.8403 | 0.04932 | -0.0387 | 37.3135
18 | 1.8363 | 0.0562 | -0.039 | 32.6744
18.5 | 1.8272 | 0.06415 | -0.0404 | 28.4832
19 | 1.8122 | 0.07337 | -0.0429 | 24.6995
19.5 | 1.7945 | 0.08345 | -0.0464 | 21.5039
20 | 1.7729 | 0.09453 | -0.051 | 18.7549

## 127. Re 14M Mach 0.50 (1)
BIGFOIL.COM POLAR EXPORT
e555
EPPLER 555 |  |  |  | Cl Max: | 1.566 | at alpha= | 7.5 | deg
JavaFoil+Calcfoil stall+Eppler ext transition |  |  |  | L/D Max: | 152.162 | at alpha= | 4.5 | deg
Re: | 14000000 |  |  | Cd Min: | 0.0055 | at alpha= | -3.5 | deg
Mach: | 0.5 |  |  | Cl=0 at alpha= | -4.5214 | deg
|  |  |  | @ Cl=0.1, Cd= | 0.0056257
|  |  |  | @ Cl=0.4, Cd= | 0.0057269
|  |  |  | @ Cl=0.6, Cd= | 0.0058703
alpha (deg) | Cl | Cd | Cm | Cl/Cd
-20 | -0.875 | 0.15448 | -0.067 | -5.663
-19.5 | -0.845 | 0.15118 | -0.066 | -5.589
-19 | -0.821 | 0.13481 | -0.069 | -6.09
-18.5 | -0.789 | 0.13477 | -0.066 | -5.854
-18 | -0.759 | 0.13238 | -0.065 | -5.734
-17.5 | -0.737 | 0.12469 | -0.07 | -5.91
-17 | -0.714 | 0.11196 | -0.074 | -6.378
-16.5 | -0.685 | 0.10775 | -0.073 | -6.356
-16 | -0.652 | 0.10745 | -0.07 | -6.071
-15.5 | -0.62 | 0.10753 | -0.065 | -5.762
-15 | -0.59 | 0.10408 | -0.063 | -5.67
-14.5 | -0.564 | 0.10419 | -0.065 | -5.409
-14 | -0.538 | 0.09349 | -0.07 | -5.76
-13.5 | -0.509 | 0.09 | -0.068 | -5.653
-13 | -0.479 | 0.08711 | -0.064 | -5.497
-12.5 | -0.458 | 0.07344 | -0.076 | -6.233
-12 | -0.421 | 0.08305 | -0.058 | -5.065
-11.5 | -0.445 | 0.0274 | -0.108 | -16.251
-11 | -0.418 | 0.02286 | -0.11 | -18.287
-10.5 | -0.386 | 0.02206 | -0.111 | -17.511
-10 | -0.356 | 0.01965 | -0.113 | -18.146
-9.5 | -0.326 | 0.01784 | -0.115 | -18.242
-9 | -0.295 | 0.01604 | -0.116 | -18.362
-8.5 | -0.263 | 0.01437 | -0.118 | -18.323
-8 | -0.384 | 0.01303 | -0.12 | -29.465
-7.5 | -0.36 | 0.01185 | -0.121 | -30.36
-7 | -0.314 | 0.01079 | -0.123 | -29.136
-6.5 | -0.259 | 0.00831 | -0.125 | -31.194
-6 | -0.198 | 0.00849 | -0.126 | -23.341
-5.5 | -0.134 | 0.0086 | -0.129 | -15.629
-5 | -0.067 | 0.0084 | -0.133 | -8.012
-4.5 | 0.003 | 0.00787 | -0.133 | 0.378
-4 | 0.074 | 0.0057 | -0.134 | 12.914
-3.5 | 0.144 | 0.0055 | -0.135 | 26.266
-3 | 0.215 | 0.00554 | -0.136 | 38.84
-2.5 | 0.286 | 0.00562 | -0.137 | 50.91
-2 | 0.357 | 0.00569 | -0.137 | 62.628
-1.5 | 0.427 | 0.00575 | -0.138 | 74.278
-1 | 0.498 | 0.00573 | -0.139 | 86.88
-0.5 | 0.568 | 0.00582 | -0.14 | 97.528
0 | 0.638 | 0.00593 | -0.14 | 107.675
0.5 | 0.709 | 0.00604 | -0.141 | 117.335
1 | 0.779 | 0.00624 | -0.142 | 124.799
1.5 | 0.848 | 0.00646 | -0.143 | 131.345
2 | 0.918 | 0.00671 | -0.143 | 136.913
2.5 | 0.987 | 0.00696 | -0.144 | 141.935
3 | 1.056 | 0.00726 | -0.145 | 145.556
3.5 | 1.124 | 0.00759 | -0.145 | 148.181
4 | 1.192 | 0.00789 | -0.146 | 151.108
4.5 | 1.258 | 0.00827 | -0.146 | 152.162
5 | 1.323 | 0.0087 | -0.147 | 152.047
5.5 | 1.385 | 0.00919 | -0.148 | 150.758
6 | 1.445 | 0.00975 | -0.148 | 148.211
6.5 | 1.497 | 0.01036 | -0.149 | 144.565
7 | 1.54 | 0.01105 | -0.149 | 139.327
7.5 | 1.566 | 0.01197 | -0.15 | 130.792
8 | 1.541 | 0.01321 | -0.15 | 116.652
8.5 | 1.408 | 0.01516 | -0.151 | 92.85
9 | 0.932 | 0.02197 | -0.148 | 42.437
9.5 | 0.953 | 0.02546 | -0.147 | 37.422
10 | 0.969 | 0.02978 | -0.144 | 32.528
10.5 | 0.979 | 0.0368 | -0.14 | 26.596
11 | 1.019 | 0.03457 | -0.142 | 29.462
11.5 | 1.037 | 0.04019 | -0.14 | 25.804
12 | 1.039 | 0.05213 | -0.134 | 19.929
12.5 | 1.088 | 0.0453 | -0.138 | 24.012

## 128. Re 14M Mach 0.50 (2)
BIGFOIL.COM POLAR EXPORT
e555
EPPLER 555 |  |  |  | Cl Max: | 1.7102 | at alpha= | 11 | deg
XFOIL ncrit=9 |  |  |  | L/D Max: | 158.782 | at alpha= | 3.5 | deg
Re: | 14000000 |  |  | Cd Min: | 0.02208 | at alpha= | 11 | deg
Mach: | 0.5 |  |  | Cl=0 at alpha= | -99 | deg
|  |  |  | @ Cl=0.1, Cd= | 0.0048
|  |  |  | @ Cl=0.4, Cd= | 0.0048
|  |  |  | @ Cl=0.6, Cd= | 0.0049363
alpha (deg) | Cl | Cd | Cm | Cl/Cd
0 | 0.5336 | 0.0048 | -0.1294 | 111.1667
0.5 | 0.6018 | 0.00494 | -0.1294 | 121.8219
1 | 0.6693 | 0.00512 | -0.1292 | 130.7227
1.5 | 0.7375 | 0.00528 | -0.1291 | 139.678
2 | 0.8053 | 0.00547 | -0.1287 | 147.2212
2.5 | 0.8725 | 0.00569 | -0.1281 | 153.3392
3 | 0.9384 | 0.00598 | -0.1272 | 156.9231
3.5 | 1.0035 | 0.00632 | -0.1258 | 158.7816
4.5 | 1.1283 | 0.00722 | -0.1218 | 156.2742
5 | 1.1908 | 0.00767 | -0.1194 | 155.2542
5.5 | 1.252 | 0.00817 | -0.1165 | 153.2436
6 | 1.3105 | 0.00873 | -0.113 | 150.1145
6.5 | 1.3649 | 0.00933 | -0.1085 | 146.2915
7 | 1.4112 | 0.00994 | -0.1023 | 141.9718
7.5 | 1.459 | 0.01064 | -0.0962 | 137.1241
8 | 1.5023 | 0.01154 | -0.0895 | 130.182
8.5 | 1.546 | 0.01249 | -0.0828 | 123.779
9 | 1.5823 | 0.01375 | -0.0753 | 115.0764
9.5 | 1.6198 | 0.01516 | -0.0683 | 106.847
10 | 1.6539 | 0.01693 | -0.0613 | 97.6905
10.5 | 1.6845 | 0.01917 | -0.0544 | 87.8717
11 | 1.7102 | 0.02208 | -0.0476 | 77.4547

## 129. Re 16M Mach 0.00 (1)
BIGFOIL.COM POLAR EXPORT
e555
EPPLER 555 |  |  |  | Cl Max: | 1.603 | at alpha= | 11 | deg
JavaFoil+Calcfoil stall+Eppler ext transition |  |  |  | L/D Max: | 160.972 | at alpha= | 6.5 | deg
Re: | 16000000 |  |  | Cd Min: | 0.00527 | at alpha= | -3 | deg
Mach: | 0 |  |  | Cl=0 at alpha= | -4.5246 | deg
|  |  |  | @ Cl=0.1, Cd= | 0.005452
|  |  |  | @ Cl=0.4, Cd= | 0.0053844
|  |  |  | @ Cl=0.6, Cd= | 0.0056171
alpha (deg) | Cl | Cd | Cm | Cl/Cd
-18.5 | -0.57 | 0.05642 | -0.079 | -10.101
-18 | -0.59 | 0.0511 | -0.081 | -11.554
-17.5 | -0.61 | 0.04634 | -0.082 | -13.168
-17 | -0.629 | 0.04189 | -0.083 | -15.015
-16.5 | -0.646 | 0.03814 | -0.085 | -16.944
-16 | -0.662 | 0.03431 | -0.086 | -19.295
-15.5 | -0.676 | 0.03107 | -0.088 | -21.742
-15 | -0.686 | 0.02808 | -0.089 | -24.444
-14.5 | -0.694 | 0.02533 | -0.091 | -27.416
-14 | -0.698 | 0.02308 | -0.092 | -30.255
-13.5 | -0.699 | 0.02097 | -0.093 | -33.309
-13 | -0.695 | 0.019 | -0.095 | -36.576
-12.5 | -0.686 | 0.01734 | -0.096 | -39.585
-12 | -0.673 | 0.01582 | -0.097 | -42.536
-11.5 | -0.654 | 0.01443 | -0.099 | -45.342
-11 | -0.631 | 0.01321 | -0.1 | -47.752
-10.5 | -0.603 | 0.01212 | -0.101 | -49.758
-10 | -0.57 | 0.01115 | -0.103 | -51.143
-9.5 | -0.533 | 0.01035 | -0.104 | -51.552
-9 | -0.492 | 0.00874 | -0.106 | -56.319
-8.5 | -0.448 | 0.00825 | -0.107 | -54.337
-8 | -0.401 | 0.00847 | -0.109 | -47.306
-7.5 | -0.352 | 0.00907 | -0.111 | -38.773
-7 | -0.296 | 0.00874 | -0.112 | -33.833
-6.5 | -0.238 | 0.00851 | -0.113 | -27.992
-6 | -0.179 | 0.00789 | -0.113 | -22.686
-5.5 | -0.119 | 0.00757 | -0.114 | -15.739
-5 | -0.058 | 0.00731 | -0.115 | -7.998
-4.5 | 0.003 | 0.00578 | -0.116 | 0.447
-4 | 0.064 | 0.00557 | -0.116 | 11.467
-3.5 | 0.125 | 0.00537 | -0.117 | 23.315
-3 | 0.186 | 0.00527 | -0.118 | 35.369
-2.5 | 0.248 | 0.00532 | -0.118 | 46.528
-2 | 0.309 | 0.00532 | -0.119 | 58.094
-1.5 | 0.37 | 0.00535 | -0.12 | 69.216
-1 | 0.431 | 0.00542 | -0.12 | 79.543
-0.5 | 0.492 | 0.00549 | -0.121 | 89.693
0 | 0.553 | 0.00554 | -0.122 | 99.851
0.5 | 0.614 | 0.00564 | -0.122 | 108.903
1 | 0.675 | 0.00579 | -0.123 | 116.696
1.5 | 0.736 | 0.00596 | -0.123 | 123.483
2 | 0.797 | 0.00611 | -0.124 | 130.289
2.5 | 0.857 | 0.00632 | -0.125 | 135.708
3 | 0.917 | 0.00647 | -0.125 | 141.837
3.5 | 0.977 | 0.00667 | -0.126 | 146.579
4 | 1.037 | 0.00688 | -0.126 | 150.776
4.5 | 1.096 | 0.0071 | -0.127 | 154.346
5 | 1.154 | 0.00735 | -0.127 | 157.022
5.5 | 1.212 | 0.00762 | -0.128 | 158.988
6 | 1.268 | 0.00793 | -0.128 | 159.992
6.5 | 1.323 | 0.00822 | -0.129 | 160.972
7 | 1.375 | 0.00855 | -0.129 | 160.779
7.5 | 1.424 | 0.00888 | -0.13 | 160.472
8 | 1.467 | 0.00925 | -0.13 | 158.647
8.5 | 1.505 | 0.00963 | -0.13 | 156.241
9 | 1.537 | 0.00995 | -0.131 | 154.477
9.5 | 1.563 | 0.01046 | -0.131 | 149.507
10 | 1.584 | 0.01091 | -0.132 | 145.171
10.5 | 1.597 | 0.01142 | -0.132 | 139.852
11 | 1.603 | 0.01197 | -0.132 | 133.929
11.5 | 1.603 | 0.01256 | -0.133 | 127.628
12 | 1.595 | 0.0132 | -0.133 | 120.804
12.5 | 1.58 | 0.01402 | -0.133 | 112.731
13 | 1.56 | 0.01464 | -0.134 | 106.557
13.5 | 1.517 | 0.02112 | -0.132 | 71.817
14 | 1.47 | 0.01865 | -0.131 | 78.834
14.5 | 1.422 | 0.02435 | -0.13 | 58.418
15 | 1.375 | 0.02647 | -0.129 | 51.942
15.5 | 1.322 | 0.0293 | -0.128 | 45.121
16 | 1.268 | 0.0325 | -0.127 | 39.023

## 130. Re 16M Mach 0.00 (2)
BIGFOIL.COM POLAR EXPORT
e555
EPPLER 555 |  |  |  | Cl Max: | 1.9166 | at alpha= | 19.5 | deg
XFOIL ncrit=9 |  |  |  | L/D Max: | 149.165 | at alpha= | 5 | deg
Re: | 16000000 |  |  | Cd Min: | 0.05585 | at alpha= | -20 | deg
Mach: | 0 |  |  | Cl=0 at alpha= | -4.0446 | deg
|  |  |  | @ Cl=0.1, Cd= | 0.0044582
|  |  |  | @ Cl=0.4, Cd= | 0.0044462
|  |  |  | @ Cl=0.6, Cd= | 0.0049064
alpha (deg) | Cl | Cd | Cm | Cl/Cd
-20 | -1.3825 | 0.05585 | -0.0707 | -24.7538
-19 | -1.3814 | 0.0459 | -0.0727 | -30.0959
-18.5 | -1.3727 | 0.03991 | -0.0773 | -34.3949
-18 | -1.3405 | 0.03625 | -0.0817 | -36.9793
-17.5 | -1.3227 | 0.03181 | -0.0852 | -41.5813
-16.5 | -1.2796 | 0.0245 | -0.0903 | -52.2286
-16 | -1.2445 | 0.02203 | -0.0927 | -56.4911
-15.5 | -1.212 | 0.01887 | -0.0961 | -64.2289
-15 | -1.1776 | 0.01516 | -0.1012 | -77.6781
-14.5 | -1.1641 | 0.01328 | -0.0983 | -87.6581
-14 | -1.1145 | 0.01216 | -0.0996 | -91.653
-13.5 | -1.06 | 0.01131 | -0.1012 | -93.7224
-13 | -1.0091 | 0.01061 | -0.1016 | -95.1084
-12.5 | -0.9033 | 0.00978 | -0.1136 | -92.362
-12 | -0.8607 | 0.00955 | -0.1117 | -90.1257
-11.5 | -0.814 | 0.00919 | -0.1107 | -88.5745
-11 | -0.7663 | 0.00881 | -0.1097 | -86.9807
-10.5 | -0.716 | 0.00848 | -0.1092 | -84.434
-10 | -0.664 | 0.00817 | -0.109 | -81.2729
-9.5 | -0.6109 | 0.00786 | -0.1089 | -77.7226
-9 | -0.5573 | 0.00756 | -0.1089 | -73.7169
-8.5 | -0.503 | 0.00728 | -0.1089 | -69.0934
-8 | -0.4479 | 0.007 | -0.1091 | -63.9857
-7.5 | -0.3923 | 0.0068 | -0.1094 | -57.6912
-7 | -0.3363 | 0.00659 | -0.1096 | -51.0319
-6.5 | -0.2799 | 0.00638 | -0.11 | -43.8715
-6 | -0.2233 | 0.00613 | -0.1104 | -36.4274
-5.5 | -0.1663 | 0.00593 | -0.1108 | -28.0438
-5 | -0.1093 | 0.00567 | -0.1113 | -19.2769
-4.5 | -0.0521 | 0.00542 | -0.1118 | -9.6125
-4 | 0.0051 | 0.00515 | -0.1123 | 0.99029
-3.5 | 0.0623 | 0.00468 | -0.113 | 13.312
-3 | 0.1201 | 0.00434 | -0.1137 | 27.6728
-2.5 | 0.178 | 0.00425 | -0.1142 | 41.8824
-2 | 0.2361 | 0.00425 | -0.1147 | 55.5529
-1.5 | 0.2935 | 0.00432 | -0.1151 | 67.9398
-1 | 0.3512 | 0.00437 | -0.1155 | 80.3661
-0.5 | 0.4088 | 0.00446 | -0.1158 | 91.6592
0 | 0.466 | 0.00457 | -0.1161 | 101.9694
0.5 | 0.5231 | 0.0047 | -0.1163 | 111.2979
1 | 0.5801 | 0.00485 | -0.1165 | 119.6082
1.5 | 0.6365 | 0.00501 | -0.1167 | 127.0459
2 | 0.6931 | 0.00516 | -0.1168 | 134.3217
2.5 | 0.7486 | 0.00538 | -0.1168 | 139.145
3 | 0.8037 | 0.00562 | -0.1166 | 143.0071
3.5 | 0.8582 | 0.00588 | -0.1164 | 145.9524
4 | 0.9123 | 0.00617 | -0.1161 | 147.8606
4.5 | 0.9657 | 0.00651 | -0.1157 | 148.341
5 | 1.0188 | 0.00683 | -0.1153 | 149.1654
5.5 | 1.071 | 0.00722 | -0.1147 | 148.338
6 | 1.1237 | 0.00755 | -0.1141 | 148.8344
6.5 | 1.175 | 0.00796 | -0.1134 | 147.6131
7 | 1.2259 | 0.00837 | -0.1126 | 146.4636
7.5 | 1.2768 | 0.00876 | -0.1118 | 145.7534
8 | 1.3249 | 0.0093 | -0.1105 | 142.4624
8.5 | 1.3738 | 0.00975 | -0.1093 | 140.9026
9 | 1.4216 | 0.01024 | -0.108 | 138.8281
9.5 | 1.4688 | 0.01071 | -0.1066 | 137.1429
10 | 1.5149 | 0.0112 | -0.105 | 135.2589
10.5 | 1.5589 | 0.01175 | -0.1031 | 132.6723
11 | 1.6015 | 0.01229 | -0.1009 | 130.3092
11.5 | 1.6369 | 0.01286 | -0.0974 | 127.2862
12 | 1.6686 | 0.01344 | -0.0931 | 124.1518
12.5 | 1.7001 | 0.01413 | -0.0891 | 120.3185
13 | 1.7309 | 0.01486 | -0.0851 | 116.4805
13.5 | 1.7575 | 0.01578 | -0.0807 | 111.3752
14 | 1.7828 | 0.0168 | -0.0763 | 106.119
14.5 | 1.8053 | 0.01805 | -0.0719 | 100.0166
15 | 1.8265 | 0.01943 | -0.0678 | 94.0041
15.5 | 1.8463 | 0.02105 | -0.0638 | 87.7102
16 | 1.8623 | 0.02304 | -0.06 | 80.829
16.5 | 1.8791 | 0.02515 | -0.0567 | 74.7157
17 | 1.8857 | 0.02778 | -0.0528 | 67.8798
17.5 | 1.8959 | 0.03087 | -0.0501 | 61.4156
18 | 1.9049 | 0.03436 | -0.0479 | 55.4395
18.5 | 1.911 | 0.0384 | -0.0462 | 49.7656
19 | 1.9154 | 0.04294 | -0.0452 | 44.6064
19.5 | 1.9166 | 0.04814 | -0.0447 | 39.813
20 | 1.9143 | 0.05411 | -0.0449 | 35.3779

## 131. Re 16M Mach 0.10 (1)
BIGFOIL.COM POLAR EXPORT
e555
EPPLER 555 |  |  |  | Cl Max: | 1.598 | at alpha= | 11 | deg
JavaFoil+Calcfoil stall+Eppler ext transition |  |  |  | L/D Max: | 160.754 | at alpha= | 6.5 | deg
Re: | 16000000 |  |  | Cd Min: | 0.00528 | at alpha= | -3 | deg
Mach: | 0.1 |  |  | Cl=0 at alpha= | -4.5242 | deg
|  |  |  | @ Cl=0.1, Cd= | 0.0054639
|  |  |  | @ Cl=0.4, Cd= | 0.0053875
|  |  |  | @ Cl=0.6, Cd= | 0.0056221
alpha (deg) | Cl | Cd | Cm | Cl/Cd
-18.5 | -0.519 | 0.06006 | -0.079 | -8.643
-18 | -0.543 | 0.05392 | -0.08 | -10.068
-17.5 | -0.566 | 0.04857 | -0.082 | -11.655
-17 | -0.588 | 0.04444 | -0.083 | -13.225
-16.5 | -0.609 | 0.03994 | -0.085 | -15.242
-16 | -0.628 | 0.03595 | -0.086 | -17.478
-15.5 | -0.646 | 0.03209 | -0.088 | -20.129
-15 | -0.66 | 0.02906 | -0.089 | -22.73
-14.5 | -0.672 | 0.02619 | -0.091 | -25.654
-14 | -0.68 | 0.02379 | -0.092 | -28.565
-13.5 | -0.683 | 0.02155 | -0.094 | -31.704
-13 | -0.682 | 0.01956 | -0.095 | -34.89
-12.5 | -0.677 | 0.01777 | -0.096 | -38.084
-12 | -0.666 | 0.01619 | -0.098 | -41.109
-11.5 | -0.649 | 0.01476 | -0.099 | -43.989
-11 | -0.628 | 0.01349 | -0.1 | -46.504
-10.5 | -0.601 | 0.01237 | -0.102 | -48.573
-10 | -0.569 | 0.01136 | -0.103 | -50.119
-9.5 | -0.533 | 0.01039 | -0.105 | -51.33
-9 | -0.493 | 0.00812 | -0.106 | -60.699
-8.5 | -0.449 | 0.00837 | -0.108 | -53.607
-8 | -0.402 | 0.00859 | -0.109 | -46.767
-7.5 | -0.353 | 0.00914 | -0.112 | -38.666
-7 | -0.297 | 0.00885 | -0.112 | -33.587
-6.5 | -0.239 | 0.00853 | -0.113 | -28.049
-6 | -0.18 | 0.00792 | -0.114 | -22.734
-5.5 | -0.12 | 0.00759 | -0.115 | -15.772
-5 | -0.059 | 0.00738 | -0.115 | -7.959
-4.5 | 0.003 | 0.00578 | -0.116 | 0.448
-4 | 0.064 | 0.00558 | -0.117 | 11.503
-3.5 | 0.126 | 0.00538 | -0.118 | 23.384
-3 | 0.187 | 0.00528 | -0.118 | 35.497
-2.5 | 0.249 | 0.00533 | -0.119 | 46.694
-2 | 0.311 | 0.00533 | -0.12 | 58.293
-1.5 | 0.372 | 0.00536 | -0.12 | 69.458
-1 | 0.433 | 0.00542 | -0.121 | 79.951
-0.5 | 0.495 | 0.0055 | -0.122 | 90.036
0 | 0.556 | 0.00555 | -0.122 | 100.149
0.5 | 0.617 | 0.00565 | -0.123 | 109.237
1 | 0.679 | 0.00581 | -0.123 | 116.881
1.5 | 0.74 | 0.00596 | -0.124 | 124.047
2 | 0.801 | 0.00613 | -0.125 | 130.585
2.5 | 0.861 | 0.00633 | -0.125 | 135.985
3 | 0.922 | 0.00649 | -0.126 | 142.09
3.5 | 0.982 | 0.00669 | -0.126 | 146.763
4 | 1.042 | 0.0069 | -0.127 | 150.919
4.5 | 1.101 | 0.00713 | -0.127 | 154.437
5 | 1.16 | 0.00738 | -0.128 | 157.08
5.5 | 1.218 | 0.00766 | -0.128 | 158.949
6 | 1.274 | 0.00797 | -0.129 | 159.869
6.5 | 1.329 | 0.00827 | -0.129 | 160.754
7 | 1.381 | 0.00861 | -0.13 | 160.444
7.5 | 1.43 | 0.00894 | -0.13 | 160.068
8 | 1.473 | 0.00932 | -0.131 | 157.932
8.5 | 1.51 | 0.00971 | -0.131 | 155.389
9 | 1.541 | 0.01005 | -0.132 | 153.305
9.5 | 1.566 | 0.01056 | -0.132 | 148.235
10 | 1.584 | 0.01104 | -0.132 | 143.48
10.5 | 1.595 | 0.01157 | -0.133 | 137.801
11 | 1.598 | 0.01216 | -0.133 | 131.45
11.5 | 1.594 | 0.01277 | -0.133 | 124.837
12 | 1.582 | 0.01347 | -0.134 | 117.503
12.5 | 1.563 | 0.01437 | -0.134 | 108.8
13 | 1.537 | 0.0224 | -0.134 | 68.609
13.5 | 1.481 | 0.01994 | -0.132 | 74.262
14 | 1.43 | 0.01956 | -0.131 | 73.115
14.5 | 1.379 | 0.02531 | -0.13 | 54.484
15 | 1.324 | 0.02781 | -0.129 | 47.621
15.5 | 1.266 | 0.03095 | -0.128 | 40.89
16 | 1.205 | 0.03493 | -0.127 | 34.491

## 132. Re 16M Mach 0.10 (2)
BIGFOIL.COM POLAR EXPORT
e555
EPPLER 555 |  |  |  | Cl Max: | 1.9054 | at alpha= | 19.5 | deg
XFOIL ncrit=9 |  |  |  | L/D Max: | 149.359 | at alpha= | 5 | deg
Re: | 16000000 |  |  | Cd Min: | 0.05915 | at alpha= | 20 | deg
Mach: | 0.1 |  |  | Cl=0 at alpha= | -4.0391 | deg
|  |  |  | @ Cl=0.1, Cd= | 0.0044582
|  |  |  | @ Cl=0.4, Cd= | 0.0044432
|  |  |  | @ Cl=0.6, Cd= | 0.0048976
alpha (deg) | Cl | Cd | Cm | Cl/Cd
-15.5 | -1.2117 | 0.0207 | -0.0964 | -58.5362
-15 | -1.1793 | 0.01703 | -0.1006 | -69.2484
-14.5 | -1.1589 | 0.01499 | -0.099 | -77.3115
-14 | -1.1231 | 0.01266 | -0.1009 | -88.7125
-13.5 | -1.0692 | 0.01166 | -0.1024 | -91.6981
-13 | -1.0181 | 0.01086 | -0.1028 | -93.7477
-12.5 | -0.9144 | 0.00998 | -0.114 | -91.6232
-12 | -0.8668 | 0.0097 | -0.1132 | -89.3608
-11.5 | -0.8201 | 0.00932 | -0.1119 | -87.9936
-11 | -0.7723 | 0.00892 | -0.1109 | -86.5807
-10.5 | -0.7218 | 0.00857 | -0.1102 | -84.224
-9 | -0.562 | 0.00762 | -0.1096 | -73.7533
-8.5 | -0.5073 | 0.00733 | -0.1096 | -69.2087
-8 | -0.4517 | 0.00704 | -0.1098 | -64.1619
-7.5 | -0.3957 | 0.00683 | -0.11 | -57.9356
-7 | -0.3393 | 0.00662 | -0.1102 | -51.2538
-6.5 | -0.2825 | 0.0064 | -0.1105 | -44.1406
-6 | -0.2255 | 0.00616 | -0.1109 | -36.6071
-5.5 | -0.1681 | 0.00594 | -0.1113 | -28.2997
-5 | -0.1107 | 0.00568 | -0.1117 | -19.4894
-4.5 | -0.0531 | 0.00544 | -0.1122 | -9.761
-4 | 0.0045 | 0.00516 | -0.1128 | 0.87209
-3.5 | 0.0621 | 0.00468 | -0.1135 | 13.2692
-3 | 0.1202 | 0.00434 | -0.1142 | 27.6959
-2.5 | 0.1786 | 0.00425 | -0.1147 | 42.0235
-2 | 0.237 | 0.00426 | -0.1152 | 55.6338
-1.5 | 0.2948 | 0.00432 | -0.1155 | 68.2407
-1 | 0.3528 | 0.00437 | -0.1159 | 80.7323
-0.5 | 0.4108 | 0.00446 | -0.1163 | 92.1076
0 | 0.4683 | 0.00458 | -0.1165 | 102.2489
0.5 | 0.5257 | 0.00471 | -0.1168 | 111.6136
1 | 0.5831 | 0.00485 | -0.117 | 120.2268
1.5 | 0.6399 | 0.00501 | -0.1171 | 127.7246
2 | 0.6968 | 0.00516 | -0.1173 | 135.0388
2.5 | 0.7527 | 0.00539 | -0.1172 | 139.6475
3 | 0.8082 | 0.00562 | -0.1171 | 143.8078
3.5 | 0.8629 | 0.0059 | -0.1168 | 146.2542
4 | 0.9175 | 0.00619 | -0.1165 | 148.2229
4.5 | 0.9712 | 0.00652 | -0.116 | 148.9571
5 | 1.0246 | 0.00686 | -0.1155 | 149.3586
5.5 | 1.0772 | 0.00724 | -0.1149 | 148.7845
6 | 1.1302 | 0.00758 | -0.1143 | 149.1029
6.5 | 1.1818 | 0.008 | -0.1135 | 147.725
7 | 1.233 | 0.00841 | -0.1126 | 146.6112
7.5 | 1.2843 | 0.00881 | -0.1117 | 145.7775
8 | 1.3326 | 0.00936 | -0.1103 | 142.3718
8.5 | 1.3816 | 0.00983 | -0.109 | 140.5493
9 | 1.4294 | 0.01033 | -0.1075 | 138.3737
9.5 | 1.4767 | 0.01082 | -0.106 | 136.4787
10 | 1.5228 | 0.01132 | -0.1042 | 134.523
11 | 1.6089 | 0.01244 | -0.0996 | 129.3328
11.5 | 1.6409 | 0.01301 | -0.0952 | 126.1261
12 | 1.6723 | 0.01366 | -0.0908 | 122.4231
12.5 | 1.7041 | 0.01437 | -0.0866 | 118.5873
13 | 1.733 | 0.01523 | -0.0823 | 113.7886
13.5 | 1.7603 | 0.01618 | -0.0779 | 108.7948
14 | 1.7834 | 0.01739 | -0.0732 | 102.5532
14.5 | 1.8061 | 0.0187 | -0.0689 | 96.5829
15 | 1.8269 | 0.02023 | -0.0647 | 90.3065
15.5 | 1.8446 | 0.0221 | -0.0606 | 83.4661
16 | 1.8585 | 0.0244 | -0.0567 | 76.168
16.5 | 1.8739 | 0.02682 | -0.0536 | 69.8695
17 | 1.8812 | 0.02962 | -0.05 | 63.5111
17.5 | 1.8914 | 0.03298 | -0.0476 | 57.3499
18 | 1.8992 | 0.03684 | -0.0457 | 51.5527
18.5 | 1.9041 | 0.04131 | -0.0443 | 46.093
19 | 1.9049 | 0.04653 | -0.0436 | 40.9392
19.5 | 1.9054 | 0.05218 | -0.0435 | 36.5159
20 | 1.8979 | 0.05915 | -0.0443 | 32.0862

## 133. Re 16M Mach 0.25 (1)
BIGFOIL.COM POLAR EXPORT
e555
EPPLER 555 |  |  |  | Cl Max: | 1.575 | at alpha= | 10 | deg
JavaFoil+Calcfoil stall+Eppler ext transition |  |  |  | L/D Max: | 159.387 | at alpha= | 6.5 | deg
Re: | 16000000 |  |  | Cd Min: | 0.00533 | at alpha= | -3 | deg
Mach: | 0.25 |  |  | Cl=0 at alpha= | -4.5238 | deg
|  |  |  | @ Cl=0.1, Cd= | 0.0055213
|  |  |  | @ Cl=0.4, Cd= | 0.0054229
|  |  |  | @ Cl=0.6, Cd= | 0.005656
alpha (deg) | Cl | Cd | Cm | Cl/Cd
-16.5 | -0.259 | 0.05489 | -0.083 | -4.727
-16 | -0.323 | 0.04759 | -0.086 | -6.781
-15.5 | -0.38 | 0.04112 | -0.088 | -9.235
-15 | -0.431 | 0.03662 | -0.09 | -11.764
-14.5 | -0.477 | 0.03225 | -0.091 | -14.79
-14 | -0.517 | 0.02865 | -0.093 | -18.049
-13.5 | -0.551 | 0.02553 | -0.095 | -21.565
-13 | -0.577 | 0.02282 | -0.096 | -25.277
-12.5 | -0.595 | 0.02051 | -0.098 | -29.012
-12 | -0.605 | 0.0184 | -0.099 | -32.889
-11.5 | -0.606 | 0.01669 | -0.101 | -36.283
-11 | -0.598 | 0.01519 | -0.102 | -39.349
-10.5 | -0.582 | 0.01382 | -0.104 | -42.112
-10 | -0.559 | 0.01263 | -0.105 | -44.221
-9.5 | -0.529 | 0.01158 | -0.107 | -45.66
-9 | -0.492 | 0.01054 | -0.108 | -46.719
-8.5 | -0.451 | 0.00833 | -0.109 | -54.133
-8 | -0.405 | 0.00854 | -0.111 | -47.399
-7.5 | -0.355 | 0.00877 | -0.113 | -40.428
-7 | -0.304 | 0.0092 | -0.115 | -33.04
-6.5 | -0.245 | 0.00882 | -0.116 | -27.787
-6 | -0.185 | 0.00818 | -0.117 | -22.583
-5.5 | -0.123 | 0.00788 | -0.118 | -15.604
-5 | -0.06 | 0.00749 | -0.119 | -8.058
-4.5 | 0.003 | 0.00584 | -0.119 | 0.456
-4 | 0.066 | 0.00564 | -0.12 | 11.699
-3.5 | 0.129 | 0.00542 | -0.121 | 23.851
-3 | 0.193 | 0.00533 | -0.122 | 36.13
-2.5 | 0.256 | 0.00537 | -0.122 | 47.599
-2 | 0.319 | 0.00536 | -0.123 | 59.522
-1.5 | 0.382 | 0.0054 | -0.124 | 70.835
-1 | 0.445 | 0.00548 | -0.124 | 81.277
-0.5 | 0.508 | 0.00555 | -0.125 | 91.61
0 | 0.571 | 0.00561 | -0.126 | 101.852
0.5 | 0.634 | 0.00571 | -0.126 | 111.07
1 | 0.697 | 0.00588 | -0.127 | 118.599
1.5 | 0.76 | 0.00604 | -0.128 | 125.77
2 | 0.822 | 0.00622 | -0.128 | 132.15
2.5 | 0.885 | 0.00644 | -0.129 | 137.345
3 | 0.947 | 0.00665 | -0.129 | 142.484
3.5 | 1.009 | 0.00683 | -0.13 | 147.762
4 | 1.07 | 0.00705 | -0.13 | 151.673
4.5 | 1.131 | 0.0073 | -0.131 | 154.856
5 | 1.191 | 0.00758 | -0.131 | 157.099
5.5 | 1.249 | 0.00788 | -0.132 | 158.511
6 | 1.307 | 0.00822 | -0.132 | 159.035
6.5 | 1.362 | 0.00855 | -0.133 | 159.387
7 | 1.415 | 0.00893 | -0.133 | 158.481
7.5 | 1.463 | 0.00931 | -0.134 | 157.144
8 | 1.502 | 0.00977 | -0.134 | 153.763
8.5 | 1.534 | 0.01021 | -0.135 | 150.191
9 | 1.557 | 0.01097 | -0.135 | 142.038
9.5 | 1.572 | 0.01125 | -0.136 | 139.762
10 | 1.575 | 0.01186 | -0.136 | 132.796
10.5 | 1.568 | 0.01257 | -0.136 | 124.738
11 | 1.547 | 0.01333 | -0.137 | 116.056
11.5 | 1.514 | 0.01425 | -0.137 | 106.233
12 | 1.468 | 0.01559 | -0.137 | 94.138
12.5 | 1.385 | 0.02036 | -0.135 | 68.043
13 | 1.3 | 0.02417 | -0.134 | 53.77
13.5 | 1.209 | 0.02681 | -0.133 | 45.115
14 | 1.108 | 0.03048 | -0.131 | 36.353
14.5 | 1.001 | 0.03481 | -0.13 | 28.742
15 | 0.887 | 0.04078 | -0.128 | 21.74

## 134. Re 16M Mach 0.25 (2)
BIGFOIL.COM POLAR EXPORT
e555
EPPLER 555 |  |  |  | Cl Max: | 1.8587 | at alpha= | 17.5 | deg
XFOIL ncrit=9 |  |  |  | L/D Max: | 151.269 | at alpha= | 4.5 | deg
Re: | 16000000 |  |  | Cd Min: | 0.11589 | at alpha= | -20 | deg
Mach: | 0.25 |  |  | Cl=0 at alpha= | -4.0067 | deg
|  |  |  | @ Cl=0.1, Cd= | 0.0044738
|  |  |  | @ Cl=0.4, Cd= | 0.0044442
|  |  |  | @ Cl=0.6, Cd= | 0.0048706
alpha (deg) | Cl | Cd | Cm | Cl/Cd
-20 | -1.0399 | 0.11589 | -0.0516 | -8.9732
-19.5 | -1.0772 | 0.10298 | -0.0584 | -10.4603
-19 | -1.1154 | 0.09078 | -0.0644 | -12.2868
-18.5 | -1.1579 | 0.07733 | -0.0726 | -14.9735
-18 | -1.1636 | 0.06805 | -0.0792 | -17.0992
-17.5 | -1.183 | 0.05774 | -0.0863 | -20.4884
-17 | -1.1959 | 0.04925 | -0.0912 | -24.2822
-16.5 | -1.19 | 0.0432 | -0.0944 | -27.5463
-16 | -1.1803 | 0.03774 | -0.0973 | -31.2745
-15.5 | -1.177 | 0.03207 | -0.1001 | -36.701
-15 | -1.1676 | 0.02685 | -0.1029 | -43.486
-14.5 | -1.1343 | 0.02334 | -0.1058 | -48.599
-14 | -1.1002 | 0.01945 | -0.1097 | -56.5656
-13.5 | -1.0963 | 0.0166 | -0.1055 | -66.0422
-13 | -1.0572 | 0.01329 | -0.1095 | -79.5485
-12.5 | -0.9837 | 0.01175 | -0.1147 | -83.7191
-12 | -0.8932 | 0.01073 | -0.1223 | -83.2432
-11.5 | -0.8514 | 0.01015 | -0.1195 | -83.8818
-11 | -0.8047 | 0.00958 | -0.1174 | -83.9979
-10.5 | -0.7535 | 0.00911 | -0.116 | -82.7113
-10 | -0.6997 | 0.0087 | -0.1151 | -80.4253
-9.5 | -0.6442 | 0.00831 | -0.1144 | -77.5211
-9 | -0.588 | 0.00797 | -0.1139 | -73.7767
-8.5 | -0.5311 | 0.00762 | -0.1136 | -69.6982
-8 | -0.4731 | 0.00729 | -0.1135 | -64.8971
-7.5 | -0.415 | 0.00701 | -0.1134 | -59.2011
-7 | -0.3562 | 0.00679 | -0.1134 | -52.4595
-6.5 | -0.2969 | 0.00656 | -0.1136 | -45.2591
-6 | -0.2377 | 0.00629 | -0.1138 | -37.7901
-5.5 | -0.1782 | 0.00604 | -0.1141 | -29.5033
-5 | -0.1187 | 0.00578 | -0.1144 | -20.5363
-4.5 | -0.0589 | 0.00552 | -0.1149 | -10.6703
-4 | 0.0008 | 0.00521 | -0.1154 | 0.15355
-3.5 | 0.0605 | 0.00471 | -0.1161 | 12.845
-3 | 0.1207 | 0.00435 | -0.1168 | 27.7471
-2.5 | 0.1812 | 0.00426 | -0.1174 | 42.5352
-2 | 0.2417 | 0.00427 | -0.1178 | 56.6042
-1.5 | 0.3016 | 0.00432 | -0.1182 | 69.8148
-1 | 0.3615 | 0.00438 | -0.1185 | 82.5342
-0.5 | 0.4215 | 0.00448 | -0.1189 | 94.0848
0 | 0.481 | 0.0046 | -0.1191 | 104.5652
0.5 | 0.5403 | 0.00473 | -0.1193 | 114.2283
1 | 0.5998 | 0.00487 | -0.1195 | 123.1622
1.5 | 0.6584 | 0.00505 | -0.1195 | 130.3762
2 | 0.7174 | 0.0052 | -0.1196 | 137.9615
2.5 | 0.7751 | 0.00544 | -0.1195 | 142.4816
3 | 0.8331 | 0.00565 | -0.1193 | 147.4513
3.5 | 0.8889 | 0.00599 | -0.1187 | 148.3973
4 | 0.9458 | 0.00626 | -0.1184 | 151.0863
4.5 | 1.0014 | 0.00662 | -0.1177 | 151.2689
5 | 1.0564 | 0.00699 | -0.1169 | 151.1302
5.5 | 1.1111 | 0.00738 | -0.116 | 150.5556
6 | 1.1659 | 0.00775 | -0.115 | 150.4387
6.5 | 1.2192 | 0.0082 | -0.1138 | 148.6829
7 | 1.2721 | 0.00865 | -0.1124 | 147.0636
7.5 | 1.3245 | 0.00911 | -0.111 | 145.3897
8 | 1.3742 | 0.00968 | -0.109 | 141.9628
8.5 | 1.4229 | 0.01027 | -0.1067 | 138.5492
9 | 1.4716 | 0.01082 | -0.1045 | 136.0074
9.5 | 1.5188 | 0.01137 | -0.1019 | 133.5796
10 | 1.5614 | 0.01196 | -0.0985 | 130.5518
10.5 | 1.5951 | 0.01259 | -0.0933 | 126.6958
11 | 1.6302 | 0.01329 | -0.0885 | 122.6637
11.5 | 1.664 | 0.01408 | -0.0837 | 118.1818
12 | 1.6951 | 0.01502 | -0.0787 | 112.8562
12.5 | 1.7219 | 0.01617 | -0.0734 | 106.4873
13 | 1.7458 | 0.01757 | -0.068 | 99.3625
13.5 | 1.7689 | 0.01915 | -0.063 | 92.3708
14 | 1.7881 | 0.02111 | -0.0581 | 84.7039
14.5 | 1.8065 | 0.02337 | -0.0537 | 77.3
15 | 1.8226 | 0.02602 | -0.0498 | 70.0461
15.5 | 1.8369 | 0.0291 | -0.0464 | 63.1237
16 | 1.8478 | 0.03275 | -0.0435 | 56.4214
16.5 | 1.8564 | 0.03695 | -0.0413 | 50.2409
17 | 1.8577 | 0.04163 | -0.0392 | 44.6241
17.5 | 1.8587 | 0.04737 | -0.0384 | 39.2379
18 | 1.8539 | 0.0542 | -0.0386 | 34.2048
18.5 | 1.8476 | 0.06167 | -0.0396 | 29.9595
19 | 1.8305 | 0.071 | -0.0419 | 25.7817
19.5 | 1.816 | 0.08048 | -0.045 | 22.5646
20 | 1.7925 | 0.09174 | -0.0496 | 19.5389

## 135. Re 16M Mach 0.50 (1)
BIGFOIL.COM POLAR EXPORT
e555
EPPLER 555 |  |  |  | Cl Max: | 1.566 | at alpha= | 7.5 | deg
JavaFoil+Calcfoil stall+Eppler ext transition |  |  |  | L/D Max: | 153.727 | at alpha= | 4.5 | deg
Re: | 16000000 |  |  | Cd Min: | 0.00551 | at alpha= | -3 | deg
Mach: | 0.5 |  |  | Cl=0 at alpha= | -4.5214 | deg
|  |  |  | @ Cl=0.1, Cd= | 0.005796
|  |  |  | @ Cl=0.4, Cd= | 0.0056707
|  |  |  | @ Cl=0.6, Cd= | 0.005842
alpha (deg) | Cl | Cd | Cm | Cl/Cd
-20 | -0.872 | 0.16416 | -0.065 | -5.31
-19.5 | -0.842 | 0.16084 | -0.064 | -5.236
-19 | -0.815 | 0.14795 | -0.065 | -5.51
-18.5 | -0.786 | 0.14446 | -0.064 | -5.441
-18 | -0.757 | 0.1415 | -0.063 | -5.347
-17.5 | -0.738 | 0.12293 | -0.07 | -6.002
-17 | -0.716 | 0.10931 | -0.075 | -6.552
-16.5 | -0.688 | 0.10331 | -0.076 | -6.664
-16 | -0.655 | 0.10399 | -0.072 | -6.297
-15.5 | -0.621 | 0.10503 | -0.068 | -5.916
-15 | -0.591 | 0.10243 | -0.064 | -5.768
-14.5 | -0.564 | 0.10327 | -0.066 | -5.459
-14 | -0.539 | 0.09227 | -0.071 | -5.844
-13.5 | -0.51 | 0.08777 | -0.07 | -5.815
-13 | -0.48 | 0.08462 | -0.067 | -5.676
-12.5 | -0.485 | 0.04778 | -0.097 | -10.157
-12 | -0.421 | 0.08239 | -0.059 | -5.109
-11.5 | -0.446 | 0.02657 | -0.108 | -16.792
-11 | -0.419 | 0.02228 | -0.111 | -18.794
-10.5 | -0.387 | 0.02147 | -0.112 | -18.026
-10 | -0.357 | 0.01918 | -0.113 | -18.617
-9.5 | -0.326 | 0.0174 | -0.115 | -18.733
-9 | -0.295 | 0.01564 | -0.117 | -18.856
-8.5 | -0.264 | 0.01396 | -0.118 | -18.885
-8 | -0.385 | 0.01266 | -0.12 | -30.39
-7.5 | -0.36 | 0.01154 | -0.122 | -31.217
-7 | -0.315 | 0.01048 | -0.123 | -30.053
-6.5 | -0.26 | 0.00806 | -0.125 | -32.231
-6 | -0.199 | 0.00827 | -0.127 | -24.003
-5.5 | -0.135 | 0.00843 | -0.13 | -16.003
-5 | -0.067 | 0.00843 | -0.133 | -7.987
-4.5 | 0.003 | 0.00792 | -0.133 | 0.376
-4 | 0.074 | 0.0059 | -0.134 | 12.492
-3.5 | 0.144 | 0.00562 | -0.135 | 25.694
-3 | 0.215 | 0.00551 | -0.136 | 39.033
-2.5 | 0.286 | 0.00558 | -0.137 | 51.239
-2 | 0.357 | 0.00564 | -0.137 | 63.174
-1.5 | 0.427 | 0.00569 | -0.138 | 75.034
-1 | 0.498 | 0.00572 | -0.139 | 86.99
-0.5 | 0.568 | 0.00581 | -0.14 | 97.696
0 | 0.638 | 0.00588 | -0.14 | 108.508
0.5 | 0.709 | 0.00603 | -0.141 | 117.527
1 | 0.779 | 0.00623 | -0.142 | 124.982
1.5 | 0.848 | 0.00646 | -0.143 | 131.32
2 | 0.918 | 0.00667 | -0.143 | 137.586
2.5 | 0.987 | 0.00695 | -0.144 | 142.153
3 | 1.056 | 0.00722 | -0.145 | 146.369
3.5 | 1.124 | 0.00755 | -0.145 | 149.018
4 | 1.192 | 0.00783 | -0.146 | 152.317
4.5 | 1.258 | 0.00818 | -0.146 | 153.727
5 | 1.323 | 0.00861 | -0.147 | 153.684
5.5 | 1.385 | 0.00908 | -0.148 | 152.481
6 | 1.445 | 0.00961 | -0.148 | 150.328
6.5 | 1.497 | 0.0102 | -0.149 | 146.746
7 | 1.54 | 0.01087 | -0.149 | 141.684
7.5 | 1.566 | 0.01176 | -0.15 | 133.142
8 | 1.541 | 0.01294 | -0.15 | 119.11
8.5 | 1.408 | 0.01477 | -0.151 | 95.304
9 | 0.935 | 0.02131 | -0.149 | 43.883
9.5 | 0.955 | 0.01911 | -0.147 | 49.974
10 | 0.971 | 0.02887 | -0.144 | 33.649
10.5 | 0.983 | 0.03516 | -0.141 | 27.971
11 | 1.023 | 0.03324 | -0.143 | 30.757
11.5 | 1.042 | 0.03831 | -0.141 | 27.193
12 | 1.044 | 0.04976 | -0.135 | 20.982
12.5 | 1.081 | 0.0473 | -0.137 | 22.854

## 136. Re 16M Mach 0.50 (2)
BIGFOIL.COM POLAR EXPORT
e555
EPPLER 555 |  |  |  | Cl Max: | 1.6978 | at alpha= | 10.5 | deg
XFOIL ncrit=9 |  |  |  | L/D Max: | 160.016 | at alpha= | 3.5 | deg
Re: | 16000000 |  |  | Cd Min: | 0.07885 | at alpha= | 14 | deg
Mach: | 0.5 |  |  | Cl=0 at alpha= | -99 | deg
|  |  |  | @ Cl=0.1, Cd= | 0.00475
|  |  |  | @ Cl=0.4, Cd= | 0.00475
|  |  |  | @ Cl=0.6, Cd= | 0.0048835
alpha (deg) | Cl | Cd | Cm | Cl/Cd
0 | 0.5347 | 0.00475 | -0.1297 | 112.5684
0.5 | 0.6032 | 0.00489 | -0.1297 | 123.3538
1 | 0.6712 | 0.00504 | -0.1296 | 133.1746
1.5 | 0.7394 | 0.00521 | -0.1295 | 141.9194
2 | 0.8067 | 0.00542 | -0.129 | 148.8376
2.5 | 0.8746 | 0.00562 | -0.1286 | 155.6228
3 | 0.94 | 0.00593 | -0.1275 | 158.516
3.5 | 1.0049 | 0.00628 | -0.1262 | 160.0159
4 | 1.0678 | 0.00671 | -0.1243 | 159.1356
4.5 | 1.1313 | 0.00712 | -0.1223 | 158.8904
5 | 1.1937 | 0.00758 | -0.1199 | 157.4802
5.5 | 1.2547 | 0.00809 | -0.117 | 155.0927
6 | 1.3152 | 0.00859 | -0.1138 | 153.1083
6.5 | 1.3712 | 0.0092 | -0.1095 | 149.0435
7 | 1.4183 | 0.00977 | -0.1034 | 145.1689
7.5 | 1.4641 | 0.0105 | -0.097 | 139.4381
8 | 1.5105 | 0.01129 | -0.0906 | 133.791
8.5 | 1.5516 | 0.01231 | -0.0835 | 126.0439
9 | 1.5927 | 0.01341 | -0.0766 | 118.7696
9.5 | 1.6295 | 0.0148 | -0.0693 | 110.1014
10 | 1.6657 | 0.01644 | -0.0622 | 101.32
10.5 | 1.6978 | 0.01855 | -0.0553 | 91.5256
12 | 1.6936 | 0.03389 | -0.0352 | 49.9734
12.5 | 1.6565 | 0.04324 | -0.0329 | 38.3094
13 | 1.6152 | 0.05415 | -0.0336 | 29.8283
13.5 | 1.5738 | 0.06618 | -0.0366 | 23.7806
14 | 1.536 | 0.07885 | -0.0413 | 19.48

## 137. Re 18M Mach 0.00 (1)
BIGFOIL.COM POLAR EXPORT
e555
EPPLER 555 |  |  |  | Cl Max: | 1.603 | at alpha= | 11 | deg
JavaFoil+Calcfoil stall+Eppler ext transition |  |  |  | L/D Max: | 162.903 | at alpha= | 7 | deg
Re: | 18000000 |  |  | Cd Min: | 0.00527 | at alpha= | -2 | deg
Mach: | 0 |  |  | Cl=0 at alpha= | -4.5246 | deg
|  |  |  | @ Cl=0.1, Cd= | 0.0055538
|  |  |  | @ Cl=0.4, Cd= | 0.0053693
|  |  |  | @ Cl=0.6, Cd= | 0.0056302
alpha (deg) | Cl | Cd | Cm | Cl/Cd
-19 | -0.55 | 0.06138 | -0.078 | -8.953
-18.5 | -0.571 | 0.05473 | -0.079 | -10.434
-18 | -0.592 | 0.04977 | -0.081 | -11.884
-17.5 | -0.611 | 0.04515 | -0.082 | -13.538
-17 | -0.63 | 0.04073 | -0.084 | -15.472
-16.5 | -0.647 | 0.03711 | -0.085 | -17.439
-16 | -0.663 | 0.03335 | -0.087 | -19.889
-15.5 | -0.677 | 0.03023 | -0.088 | -22.386
-15 | -0.687 | 0.02733 | -0.089 | -25.158
-14.5 | -0.695 | 0.0248 | -0.091 | -28.031
-14 | -0.7 | 0.02242 | -0.092 | -31.201
-13.5 | -0.7 | 0.02037 | -0.094 | -34.352
-13 | -0.696 | 0.0185 | -0.095 | -37.621
-12.5 | -0.688 | 0.01679 | -0.096 | -40.941
-12 | -0.674 | 0.01533 | -0.098 | -43.974
-11.5 | -0.656 | 0.01405 | -0.099 | -46.675
-11 | -0.632 | 0.0128 | -0.1 | -49.38
-10.5 | -0.604 | 0.01174 | -0.102 | -51.464
-10 | -0.571 | 0.01084 | -0.103 | -52.697
-9.5 | -0.535 | 0.00825 | -0.104 | -64.818
-9 | -0.494 | 0.00847 | -0.106 | -58.277
-8.5 | -0.449 | 0.00875 | -0.107 | -51.365
-8 | -0.406 | 0.0092 | -0.11 | -44.082
-7.5 | -0.352 | 0.00893 | -0.111 | -39.412
-7 | -0.296 | 0.0086 | -0.112 | -34.389
-6.5 | -0.238 | 0.00841 | -0.113 | -28.313
-6 | -0.179 | 0.00787 | -0.113 | -22.752
-5.5 | -0.119 | 0.00755 | -0.114 | -15.77
-5 | -0.058 | 0.00734 | -0.115 | -7.973
-4.5 | 0.003 | 0.0058 | -0.116 | 0.445
-4 | 0.064 | 0.00566 | -0.116 | 11.272
-3.5 | 0.125 | 0.00548 | -0.117 | 22.857
-3 | 0.186 | 0.00535 | -0.118 | 34.837
-2.5 | 0.248 | 0.00528 | -0.118 | 46.874
-2 | 0.309 | 0.00527 | -0.119 | 58.611
-1.5 | 0.37 | 0.00533 | -0.12 | 69.414
-1 | 0.431 | 0.00541 | -0.12 | 79.732
-0.5 | 0.492 | 0.00546 | -0.121 | 90.13
0 | 0.553 | 0.00553 | -0.122 | 100.086
0.5 | 0.614 | 0.00566 | -0.122 | 108.638
1 | 0.675 | 0.00577 | -0.123 | 117.108
1.5 | 0.736 | 0.00595 | -0.123 | 123.77
2 | 0.797 | 0.00608 | -0.124 | 130.918
2.5 | 0.857 | 0.0063 | -0.125 | 136.088
3 | 0.917 | 0.00644 | -0.125 | 142.536
3.5 | 0.977 | 0.00663 | -0.126 | 147.324
4 | 1.037 | 0.00683 | -0.126 | 151.727
4.5 | 1.096 | 0.00705 | -0.127 | 155.413
5 | 1.154 | 0.00729 | -0.127 | 158.421
5.5 | 1.212 | 0.00755 | -0.128 | 160.531
6 | 1.268 | 0.00784 | -0.128 | 161.836
6.5 | 1.323 | 0.00812 | -0.129 | 162.853
7 | 1.375 | 0.00844 | -0.129 | 162.903
7.5 | 1.424 | 0.00876 | -0.13 | 162.659
8 | 1.467 | 0.00913 | -0.13 | 160.59
8.5 | 1.505 | 0.0095 | -0.13 | 158.448
9 | 1.537 | 0.00983 | -0.131 | 156.368
9.5 | 1.563 | 0.01028 | -0.131 | 152.039
10 | 1.584 | 0.01073 | -0.132 | 147.523
10.5 | 1.597 | 0.01123 | -0.132 | 142.249
11 | 1.603 | 0.01175 | -0.132 | 136.4
11.5 | 1.603 | 0.01231 | -0.133 | 130.14
12 | 1.595 | 0.01293 | -0.133 | 123.373
12.5 | 1.58 | 0.0137 | -0.133 | 115.399
13 | 1.56 | 0.01442 | -0.134 | 108.148
13.5 | 1.533 | 0.02275 | -0.134 | 67.388
14 | 1.474 | 0.02032 | -0.131 | 72.536
14.5 | 1.425 | 0.0178 | -0.13 | 80.045
15 | 1.377 | 0.02569 | -0.13 | 53.615
15.5 | 1.325 | 0.02831 | -0.129 | 46.823
16 | 1.271 | 0.0314 | -0.128 | 40.488

## 138. Re 18M Mach 0.00 (2)
BIGFOIL.COM POLAR EXPORT
e555
EPPLER 555 |  |  |  | Cl Max: | 1.9324 | at alpha= | 19.5 | deg
XFOIL ncrit=9 |  |  |  | L/D Max: | 151.317 | at alpha= | 6 | deg
Re: | 18000000 |  |  | Cd Min: | 0.05217 | at alpha= | -20 | deg
Mach: | 0 |  |  | Cl=0 at alpha= | -4.0496 | deg
|  |  |  | @ Cl=0.1, Cd= | 0.0045128
|  |  |  | @ Cl=0.4, Cd= | 0.0044187
|  |  |  | @ Cl=0.6, Cd= | 0.0048576
alpha (deg) | Cl | Cd | Cm | Cl/Cd
-20 | -1.4004 | 0.05217 | -0.0746 | -26.843
-19.5 | -1.39 | 0.04785 | -0.0762 | -29.0491
-19 | -1.3874 | 0.04241 | -0.0786 | -32.714
-18.5 | -1.3775 | 0.03718 | -0.0822 | -37.0495
-18 | -1.3527 | 0.03372 | -0.0848 | -40.1157
-17.5 | -1.3359 | 0.02973 | -0.0873 | -44.9344
-17 | -1.316 | 0.026 | -0.0898 | -50.6154
-16.5 | -1.2881 | 0.02289 | -0.0923 | -56.2735
-16 | -1.2508 | 0.02048 | -0.095 | -61.0742
-15.5 | -1.2108 | 0.01789 | -0.0985 | -67.6803
-15 | -1.1721 | 0.01449 | -0.1038 | -80.8903
-14 | -1.1124 | 0.01176 | -0.1007 | -94.5918
-13.5 | -1.0569 | 0.01095 | -0.1023 | -96.5205
-13 | -0.9857 | 0.0102 | -0.107 | -96.6373
-12.5 | -0.9092 | 0.00974 | -0.1127 | -93.347
-12 | -0.866 | 0.00937 | -0.111 | -92.4226
-11.5 | -0.8182 | 0.00901 | -0.1101 | -90.8102
-11 | -0.7695 | 0.00866 | -0.1093 | -88.8568
-10.5 | -0.7182 | 0.00832 | -0.109 | -86.3221
-10 | -0.6657 | 0.00801 | -0.1088 | -83.1086
-9.5 | -0.6123 | 0.00772 | -0.1088 | -79.3135
-9 | -0.5581 | 0.00745 | -0.1089 | -74.9128
-8.5 | -0.5036 | 0.00718 | -0.1089 | -70.1393
-8 | -0.4484 | 0.00691 | -0.1091 | -64.8915
-7.5 | -0.3926 | 0.0067 | -0.1094 | -58.597
-7 | -0.3365 | 0.0065 | -0.1097 | -51.7692
-6.5 | -0.2801 | 0.00631 | -0.11 | -44.3899
-6 | -0.2233 | 0.00608 | -0.1104 | -36.727
-5.5 | -0.1662 | 0.00586 | -0.1109 | -28.3618
-5 | -0.1091 | 0.00563 | -0.1114 | -19.3783
-4.5 | -0.0517 | 0.00541 | -0.1119 | -9.5564
-4 | 0.0057 | 0.00515 | -0.1124 | 1.1068
-3.5 | 0.0632 | 0.00473 | -0.1131 | 13.3615
-3 | 0.1208 | 0.00439 | -0.1138 | 27.5171
-2.5 | 0.1785 | 0.00424 | -0.1143 | 42.0991
-2 | 0.2364 | 0.00426 | -0.1148 | 55.493
-1.5 | 0.2942 | 0.0043 | -0.1152 | 68.4186
-1 | 0.3517 | 0.00436 | -0.1156 | 80.6651
-0.5 | 0.4093 | 0.00443 | -0.1159 | 92.3928
0 | 0.4666 | 0.00455 | -0.1162 | 102.5495
0.5 | 0.5236 | 0.00468 | -0.1165 | 111.8803
1 | 0.5806 | 0.00481 | -0.1167 | 120.7069
1.5 | 0.6376 | 0.00495 | -0.1169 | 128.8081
2 | 0.6936 | 0.00514 | -0.1169 | 134.9416
3 | 0.8039 | 0.00562 | -0.1167 | 143.0427
3.5 | 0.859 | 0.00586 | -0.1166 | 146.587
4 | 0.913 | 0.00615 | -0.1163 | 148.4553
4.5 | 0.9664 | 0.00648 | -0.1159 | 149.1358
5.5 | 1.0727 | 0.00714 | -0.115 | 150.2381
6 | 1.1258 | 0.00744 | -0.1146 | 151.3172
6.5 | 1.1767 | 0.00788 | -0.1137 | 149.3274
7 | 1.228 | 0.00827 | -0.113 | 148.4885
7.5 | 1.2787 | 0.00867 | -0.1121 | 147.4856
8 | 1.3276 | 0.00916 | -0.111 | 144.9345
8.5 | 1.3761 | 0.00965 | -0.1097 | 142.601
9 | 1.4242 | 0.01012 | -0.1085 | 140.7312
9.5 | 1.4718 | 0.01057 | -0.1072 | 139.2431
10 | 1.5181 | 0.01106 | -0.1056 | 137.2604
10.5 | 1.5626 | 0.01159 | -0.1038 | 134.8231
11 | 1.6058 | 0.01212 | -0.1017 | 132.4917
11.5 | 1.6453 | 0.01266 | -0.099 | 129.9605
12 | 1.6752 | 0.01324 | -0.0943 | 126.5257
12.5 | 1.7075 | 0.01386 | -0.0903 | 123.1962
13 | 1.7366 | 0.01464 | -0.086 | 118.6202
13.5 | 1.7654 | 0.01546 | -0.0819 | 114.1915
14 | 1.7901 | 0.01651 | -0.0774 | 108.4252
14.5 | 1.8137 | 0.01765 | -0.0731 | 102.7592
15 | 1.8366 | 0.01893 | -0.069 | 97.0206
15.5 | 1.8557 | 0.02053 | -0.0649 | 90.3897
16 | 1.8711 | 0.0225 | -0.0608 | 83.16
16.5 | 1.8877 | 0.02458 | -0.0574 | 76.7982
18 | 1.9187 | 0.03314 | -0.0485 | 57.8968
18.5 | 1.9256 | 0.03699 | -0.0467 | 52.0573
19 | 1.9297 | 0.04145 | -0.0454 | 46.5549
19.5 | 1.9324 | 0.04636 | -0.0447 | 41.6825
20 | 1.9304 | 0.05217 | -0.0447 | 37.0021

## 139. Re 18M Mach 0.10 (1)
BIGFOIL.COM POLAR EXPORT
e555
EPPLER 555 |  |  |  | Cl Max: | 1.598 | at alpha= | 11 | deg
JavaFoil+Calcfoil stall+Eppler ext transition |  |  |  | L/D Max: | 162.713 | at alpha= | 6.5 | deg
Re: | 18000000 |  |  | Cd Min: | 0.00528 | at alpha= | -2 | deg
Mach: | 0.1 |  |  | Cl=0 at alpha= | -4.5242 | deg
|  |  |  | @ Cl=0.1, Cd= | 0.0055597
|  |  |  | @ Cl=0.4, Cd= | 0.0053721
|  |  |  | @ Cl=0.6, Cd= | 0.0056338
alpha (deg) | Cl | Cd | Cm | Cl/Cd
-18.5 | -0.52 | 0.05826 | -0.079 | -8.93
-18 | -0.544 | 0.0524 | -0.081 | -10.381
-17.5 | -0.567 | 0.04725 | -0.082 | -12.003
-17 | -0.589 | 0.04326 | -0.084 | -13.609
-16.5 | -0.61 | 0.03882 | -0.085 | -15.711
-16 | -0.629 | 0.035 | -0.087 | -17.982
-15.5 | -0.647 | 0.03138 | -0.088 | -20.617
-15 | -0.662 | 0.02827 | -0.09 | -23.396
-14.5 | -0.673 | 0.02567 | -0.091 | -26.212
-14 | -0.681 | 0.02311 | -0.092 | -29.456
-13.5 | -0.684 | 0.02095 | -0.094 | -32.663
-13 | -0.684 | 0.01899 | -0.095 | -35.999
-12.5 | -0.678 | 0.01724 | -0.097 | -39.309
-12 | -0.667 | 0.01571 | -0.098 | -42.439
-11.5 | -0.65 | 0.01436 | -0.099 | -45.284
-11 | -0.629 | 0.01309 | -0.101 | -48.048
-10.5 | -0.602 | 0.01198 | -0.102 | -50.235
-10 | -0.57 | 0.01105 | -0.103 | -51.614
-9.5 | -0.534 | 0.01009 | -0.105 | -52.975
-9 | -0.494 | 0.00862 | -0.106 | -57.267
-8.5 | -0.45 | 0.00815 | -0.108 | -55.163
-8 | -0.407 | 0.00933 | -0.111 | -43.638
-7.5 | -0.353 | 0.00898 | -0.112 | -39.314
-7 | -0.297 | 0.0087 | -0.112 | -34.141
-6.5 | -0.239 | 0.00843 | -0.113 | -28.374
-6 | -0.18 | 0.0079 | -0.114 | -22.79
-5.5 | -0.12 | 0.00758 | -0.115 | -15.799
-5 | -0.059 | 0.00736 | -0.115 | -7.991
-4.5 | 0.003 | 0.00581 | -0.116 | 0.447
-4 | 0.064 | 0.00567 | -0.117 | 11.314
-3.5 | 0.126 | 0.00548 | -0.118 | 22.937
-3 | 0.187 | 0.00536 | -0.118 | 34.966
-2.5 | 0.249 | 0.00529 | -0.119 | 47.039
-2 | 0.311 | 0.00528 | -0.12 | 58.811
-1.5 | 0.372 | 0.00534 | -0.12 | 69.654
-1 | 0.433 | 0.00541 | -0.121 | 80.148
-0.5 | 0.495 | 0.00547 | -0.122 | 90.47
0 | 0.556 | 0.00554 | -0.122 | 100.403
0.5 | 0.617 | 0.00567 | -0.123 | 108.965
1 | 0.679 | 0.00579 | -0.123 | 117.208
1.5 | 0.74 | 0.00595 | -0.124 | 124.355
2 | 0.801 | 0.0061 | -0.125 | 131.212
2.5 | 0.861 | 0.00632 | -0.125 | 136.36
3 | 0.922 | 0.00646 | -0.126 | 142.752
3.5 | 0.982 | 0.00666 | -0.126 | 147.54
4 | 1.042 | 0.00686 | -0.127 | 151.867
4.5 | 1.101 | 0.00708 | -0.127 | 155.501
5 | 1.16 | 0.00732 | -0.128 | 158.474
5.5 | 1.218 | 0.00758 | -0.128 | 160.532
6 | 1.274 | 0.00788 | -0.129 | 161.709
6.5 | 1.329 | 0.00817 | -0.129 | 162.713
7 | 1.381 | 0.0085 | -0.13 | 162.561
7.5 | 1.43 | 0.00882 | -0.13 | 162.182
8 | 1.473 | 0.00921 | -0.131 | 159.933
8.5 | 1.51 | 0.00958 | -0.131 | 157.584
9 | 1.541 | 0.00998 | -0.132 | 154.362
9.5 | 1.566 | 0.01039 | -0.132 | 150.751
10 | 1.584 | 0.01086 | -0.132 | 145.922
10.5 | 1.595 | 0.01137 | -0.133 | 140.29
11 | 1.598 | 0.01193 | -0.133 | 133.977
11.5 | 1.594 | 0.01251 | -0.133 | 127.38
12 | 1.582 | 0.01318 | -0.134 | 120.057
12.5 | 1.563 | 0.01399 | -0.134 | 111.728
13 | 1.537 | 0.01504 | -0.134 | 102.221
13.5 | 1.485 | 0.02134 | -0.133 | 69.596
14 | 1.435 | 0.01883 | -0.132 | 76.195
14.5 | 1.382 | 0.0246 | -0.131 | 56.177
15 | 1.327 | 0.0269 | -0.13 | 49.348
15.5 | 1.269 | 0.02993 | -0.129 | 42.388
16 | 1.208 | 0.03372 | -0.128 | 35.816

## 140. Re 18M Mach 0.10 (2)
BIGFOIL.COM POLAR EXPORT
e555
EPPLER 555 |  |  |  | Cl Max: | 1.9198 | at alpha= | 18.5 | deg
XFOIL ncrit=9 |  |  |  | L/D Max: | 151.377 | at alpha= | 6 | deg
Re: | 18000000 |  |  | Cd Min: | 0.05835 | at alpha= | -20 | deg
Mach: | 0.1 |  |  | Cl=0 at alpha= | -4.0441 | deg
|  |  |  | @ Cl=0.1, Cd= | 0.0045129
|  |  |  | @ Cl=0.4, Cd= | 0.0044244
|  |  |  | @ Cl=0.6, Cd= | 0.0048598
alpha (deg) | Cl | Cd | Cm | Cl/Cd
-20 | -1.3661 | 0.05835 | -0.0745 | -23.4122
-19.5 | -1.3542 | 0.0539 | -0.0763 | -25.1243
-19 | -1.3577 | 0.04769 | -0.0789 | -28.4693
-18.5 | -1.3561 | 0.04141 | -0.0827 | -32.7481
-18 | -1.3302 | 0.0378 | -0.0854 | -35.1905
-17.5 | -1.3191 | 0.03309 | -0.0881 | -39.864
-17 | -1.3054 | 0.02875 | -0.0906 | -45.4052
-16.5 | -1.2817 | 0.02523 | -0.093 | -50.8006
-16 | -1.2473 | 0.02259 | -0.0954 | -55.2147
-15.5 | -1.2121 | 0.01959 | -0.0988 | -61.8734
-15 | -1.1712 | 0.01673 | -0.1028 | -70.006
-14.5 | -1.1593 | 0.01456 | -0.0999 | -79.6223
-14 | -1.1206 | 0.01232 | -0.102 | -90.9578
-13 | -0.9986 | 0.01045 | -0.1074 | -95.5598
-12.5 | -0.9148 | 0.0099 | -0.1144 | -92.404
-12 | -0.8724 | 0.00951 | -0.1124 | -91.735
-11.5 | -0.8245 | 0.00913 | -0.1113 | -90.3067
-11 | -0.7757 | 0.00876 | -0.1104 | -88.5502
-10.5 | -0.7241 | 0.0084 | -0.11 | -86.2024
-10 | -0.6712 | 0.00808 | -0.1097 | -83.0693
-8.5 | -0.5079 | 0.00723 | -0.1096 | -70.249
-8 | -0.4522 | 0.00695 | -0.1098 | -65.0647
-7.5 | -0.396 | 0.00673 | -0.11 | -58.841
-7 | -0.3395 | 0.00653 | -0.1103 | -51.9908
-6.5 | -0.2827 | 0.00633 | -0.1106 | -44.6603
-6 | -0.2255 | 0.0061 | -0.111 | -36.9672
-5.5 | -0.168 | 0.00588 | -0.1114 | -28.5714
-5 | -0.1104 | 0.00565 | -0.1119 | -19.5398
-4.5 | -0.0527 | 0.00541 | -0.1124 | -9.7412
-4 | 0.0051 | 0.00516 | -0.1129 | 0.98837
-3.5 | 0.0629 | 0.00473 | -0.1136 | 13.2981
-3 | 0.121 | 0.00439 | -0.1143 | 27.5626
-2.5 | 0.179 | 0.00424 | -0.1148 | 42.217
-2 | 0.2373 | 0.00426 | -0.1153 | 55.7042
-1.5 | 0.2955 | 0.0043 | -0.1157 | 68.7209
-1 | 0.3533 | 0.00436 | -0.1161 | 81.0321
-0.5 | 0.4113 | 0.00444 | -0.1164 | 92.6351
0 | 0.469 | 0.00455 | -0.1167 | 103.0769
0.5 | 0.5263 | 0.00468 | -0.1169 | 112.4573
1 | 0.5837 | 0.00482 | -0.1171 | 121.0996
1.5 | 0.641 | 0.00496 | -0.1173 | 129.2339
2 | 0.6973 | 0.00515 | -0.1174 | 135.3981
3 | 0.8084 | 0.00563 | -0.1172 | 143.5879
3.5 | 0.8638 | 0.00587 | -0.117 | 147.155
4 | 0.9181 | 0.00617 | -0.1167 | 148.8006
4.5 | 0.9719 | 0.0065 | -0.1162 | 149.5231
5.5 | 1.0788 | 0.00716 | -0.1152 | 150.6704
6 | 1.1323 | 0.00748 | -0.1147 | 151.377
6.5 | 1.1836 | 0.00792 | -0.1138 | 149.4444
7 | 1.2351 | 0.00832 | -0.113 | 148.4495
7.5 | 1.2861 | 0.00872 | -0.1121 | 147.4885
8 | 1.3353 | 0.00922 | -0.1108 | 144.8265
8.5 | 1.3839 | 0.00973 | -0.1094 | 142.2302
9 | 1.4324 | 0.0102 | -0.1081 | 140.4314
9.5 | 1.4801 | 0.01067 | -0.1066 | 138.716
10 | 1.5263 | 0.01118 | -0.1048 | 136.5206
11 | 1.6134 | 0.01228 | -0.1004 | 131.3844
11.5 | 1.6483 | 0.01279 | -0.0965 | 128.8741
12 | 1.6788 | 0.01344 | -0.0919 | 124.9107
12.5 | 1.7117 | 0.01411 | -0.0879 | 121.3111
13 | 1.7405 | 0.01495 | -0.0835 | 116.4214
13.5 | 1.7677 | 0.01588 | -0.079 | 111.3161
14 | 1.7918 | 0.01702 | -0.0744 | 105.2761
14.5 | 1.8154 | 0.01825 | -0.07 | 99.474
15 | 1.8365 | 0.01974 | -0.0658 | 93.0344
15.5 | 1.854 | 0.02157 | -0.0616 | 85.9527
16 | 1.8692 | 0.02372 | -0.0577 | 78.8027
16.5 | 1.8847 | 0.02607 | -0.0543 | 72.2938
17.5 | 1.9058 | 0.03177 | -0.0482 | 59.9874
18 | 1.9141 | 0.03547 | -0.0461 | 53.9639
18.5 | 1.9198 | 0.03973 | -0.0446 | 48.3212
19 | 1.9177 | 0.04515 | -0.0436 | 42.474
19.5 | 1.9193 | 0.05056 | -0.0434 | 37.9608
20 | 1.9117 | 0.05743 | -0.044 | 33.2875

## 141. Re 18M Mach 0.25 (1)
BIGFOIL.COM POLAR EXPORT
e555
EPPLER 555 |  |  |  | Cl Max: | 1.575 | at alpha= | 10 | deg
JavaFoil+Calcfoil stall+Eppler ext transition |  |  |  | L/D Max: | 161.281 | at alpha= | 6.5 | deg
Re: | 18000000 |  |  | Cd Min: | 0.00531 | at alpha= | -2 | deg
Mach: | 0.25 |  |  | Cl=0 at alpha= | -4.5238 | deg
|  |  |  | @ Cl=0.1, Cd= | 0.0056221
|  |  |  | @ Cl=0.4, Cd= | 0.0054029
|  |  |  | @ Cl=0.6, Cd= | 0.0056544
alpha (deg) | Cl | Cd | Cm | Cl/Cd
-16.5 | -0.26 | 0.05292 | -0.084 | -4.916
-16 | -0.324 | 0.04602 | -0.086 | -7.029
-15.5 | -0.38 | 0.04057 | -0.088 | -9.367
-15 | -0.432 | 0.03555 | -0.09 | -12.141
-14.5 | -0.478 | 0.03138 | -0.092 | -15.225
-14 | -0.518 | 0.02785 | -0.093 | -18.599
-13.5 | -0.552 | 0.02485 | -0.095 | -22.198
-13 | -0.578 | 0.0222 | -0.097 | -26.023
-12.5 | -0.596 | 0.01996 | -0.098 | -29.864
-12 | -0.606 | 0.01787 | -0.1 | -33.924
-11.5 | -0.607 | 0.01621 | -0.101 | -37.422
-11 | -0.599 | 0.01471 | -0.102 | -40.703
-10.5 | -0.583 | 0.01339 | -0.104 | -43.547
-10 | -0.56 | 0.01226 | -0.105 | -45.653
-9.5 | -0.53 | 0.01112 | -0.107 | -47.645
-9 | -0.493 | 0.01022 | -0.108 | -48.271
-8.5 | -0.452 | 0.0081 | -0.11 | -55.786
-8 | -0.406 | 0.00832 | -0.111 | -48.762
-7.5 | -0.356 | 0.00854 | -0.113 | -41.667
-7 | -0.304 | 0.00904 | -0.115 | -33.625
-6.5 | -0.245 | 0.00871 | -0.116 | -28.134
-6 | -0.185 | 0.00819 | -0.117 | -22.537
-5.5 | -0.123 | 0.0079 | -0.118 | -15.564
-5 | -0.06 | 0.00752 | -0.119 | -8.026
-4.5 | 0.003 | 0.00587 | -0.119 | 0.454
-4 | 0.066 | 0.00573 | -0.12 | 11.506
-3.5 | 0.129 | 0.00553 | -0.121 | 23.362
-3 | 0.193 | 0.00534 | -0.122 | 36.055
-2.5 | 0.256 | 0.00534 | -0.122 | 47.938
-2 | 0.319 | 0.00531 | -0.123 | 60.055
-1.5 | 0.382 | 0.00538 | -0.124 | 71.07
-1 | 0.445 | 0.00546 | -0.124 | 81.498
-0.5 | 0.508 | 0.00552 | -0.125 | 92.079
0 | 0.571 | 0.00559 | -0.126 | 102.18
0.5 | 0.634 | 0.00573 | -0.126 | 110.809
1 | 0.697 | 0.00586 | -0.127 | 118.906
1.5 | 0.76 | 0.00603 | -0.128 | 126.08
2 | 0.822 | 0.0062 | -0.128 | 132.753
2.5 | 0.885 | 0.00642 | -0.129 | 137.788
3 | 0.947 | 0.00661 | -0.129 | 143.137
3.5 | 1.009 | 0.00679 | -0.13 | 148.556
4 | 1.07 | 0.00701 | -0.13 | 152.57
4.5 | 1.131 | 0.00725 | -0.131 | 155.94
5 | 1.191 | 0.00751 | -0.131 | 158.509
5.5 | 1.249 | 0.00781 | -0.132 | 160.062
6 | 1.307 | 0.00812 | -0.132 | 160.895
6.5 | 1.362 | 0.00845 | -0.133 | 161.281
7 | 1.415 | 0.00881 | -0.133 | 160.557
7.5 | 1.463 | 0.00919 | -0.134 | 159.252
8 | 1.502 | 0.00963 | -0.134 | 155.996
8.5 | 1.534 | 0.01007 | -0.135 | 152.299
9 | 1.557 | 0.01076 | -0.135 | 144.765
9.5 | 1.572 | 0.01106 | -0.136 | 142.173
10 | 1.575 | 0.01166 | -0.136 | 135.107
10.5 | 1.568 | 0.01232 | -0.136 | 127.191
11 | 1.547 | 0.01305 | -0.137 | 118.53
11.5 | 1.514 | 0.01393 | -0.137 | 108.721
12 | 1.468 | 0.0152 | -0.137 | 96.558
12.5 | 1.389 | 0.01979 | -0.136 | 70.159
13 | 1.303 | 0.01969 | -0.134 | 66.175
13.5 | 1.212 | 0.02599 | -0.133 | 46.645
14 | 1.111 | 0.02948 | -0.132 | 37.673
14.5 | 1.002 | 0.03397 | -0.13 | 29.501
15 | 0.888 | 0.03985 | -0.128 | 22.288

## 142. Re 18M Mach 0.25 (2)
BIGFOIL.COM POLAR EXPORT
e555
EPPLER 555 |  |  |  | Cl Max: | 1.8693 | at alpha= | 18 | deg
XFOIL ncrit=9 |  |  |  | L/D Max: | 153.155 | at alpha= | 5 | deg
Re: | 18000000 |  |  | Cd Min: | 0.11496 | at alpha= | -20 | deg
Mach: | 0.25 |  |  | Cl=0 at alpha= | -4.0125 | deg
|  |  |  | @ Cl=0.1, Cd= | 0.0045964
|  |  |  | @ Cl=0.4, Cd= | 0.0044206
|  |  |  | @ Cl=0.6, Cd= | 0.0048391
alpha (deg) | Cl | Cd | Cm | Cl/Cd
-20 | -1.0327 | 0.11496 | -0.0541 | -8.9831
-19.5 | -1.0765 | 0.10066 | -0.0625 | -10.6944
-19 | -1.112 | 0.08805 | -0.0697 | -12.6292
-18.5 | -1.1609 | 0.07404 | -0.0782 | -15.6794
-18 | -1.1597 | 0.06645 | -0.0828 | -17.4522
-17.5 | -1.1839 | 0.05649 | -0.0886 | -20.9577
-17 | -1.2008 | 0.04795 | -0.0931 | -25.0428
-16.5 | -1.1897 | 0.04243 | -0.0961 | -28.0391
-16 | -1.1775 | 0.0371 | -0.0991 | -31.7385
-15.5 | -1.174 | 0.03137 | -0.1021 | -37.4243
-15 | -1.1649 | 0.02605 | -0.1052 | -44.7179
-14.5 | -1.1258 | 0.0227 | -0.1087 | -49.5947
-14 | -1.1239 | 0.01901 | -0.1063 | -59.1215
-13.5 | -1.0953 | 0.01608 | -0.1069 | -68.1157
-13 | -1.0585 | 0.01281 | -0.1104 | -82.6308
-12.5 | -0.9221 | 0.0111 | -0.1277 | -83.0721
-12 | -0.9019 | 0.01051 | -0.1211 | -85.8135
-11.5 | -0.8572 | 0.00991 | -0.1188 | -86.4985
-11 | -0.8091 | 0.00939 | -0.1169 | -86.1661
-10.5 | -0.7564 | 0.00892 | -0.1158 | -84.7982
-10 | -0.7019 | 0.00852 | -0.1149 | -82.3826
-9.5 | -0.646 | 0.00815 | -0.1143 | -79.2638
-9 | -0.5893 | 0.00782 | -0.1139 | -75.3581
-8.5 | -0.5319 | 0.00751 | -0.1136 | -70.8256
-8 | -0.4737 | 0.00719 | -0.1135 | -65.8832
-7.5 | -0.4153 | 0.00691 | -0.1134 | -60.1013
-7 | -0.3563 | 0.00669 | -0.1135 | -53.2586
-6.5 | -0.2971 | 0.00648 | -0.1136 | -45.8488
-6 | -0.2376 | 0.00623 | -0.1139 | -38.138
-5.5 | -0.1779 | 0.00599 | -0.1142 | -29.6995
-5 | -0.1182 | 0.00573 | -0.1146 | -20.6283
-4 | 0.0015 | 0.00521 | -0.1155 | 0.28791
-3.5 | 0.0614 | 0.00476 | -0.1162 | 12.8992
-2.5 | 0.1817 | 0.00425 | -0.1175 | 42.7529
-2 | 0.2421 | 0.00427 | -0.1179 | 56.6979
-1.5 | 0.3023 | 0.00431 | -0.1183 | 70.1392
-1 | 0.3622 | 0.00437 | -0.1187 | 82.8833
-0.5 | 0.422 | 0.00445 | -0.119 | 94.8315
0 | 0.4818 | 0.00456 | -0.1193 | 105.6579
0.5 | 0.5409 | 0.00471 | -0.1195 | 114.8408
1 | 0.6004 | 0.00484 | -0.1197 | 124.0496
1.5 | 0.6596 | 0.005 | -0.1198 | 131.92
2 | 0.7181 | 0.00518 | -0.1198 | 138.6293
2.5 | 0.7763 | 0.00538 | -0.1197 | 144.2937
3 | 0.8334 | 0.00565 | -0.1194 | 147.5044
3.5 | 0.89 | 0.00595 | -0.119 | 149.5798
4 | 0.9464 | 0.00625 | -0.1185 | 151.424
4.5 | 1.0021 | 0.00659 | -0.1178 | 152.0637
5 | 1.0583 | 0.00691 | -0.1172 | 153.1548
5.5 | 1.1129 | 0.0073 | -0.1163 | 152.4521
6 | 1.1676 | 0.00767 | -0.1154 | 152.2295
6.5 | 1.2213 | 0.00811 | -0.1142 | 150.5919
7 | 1.274 | 0.00857 | -0.1128 | 148.6581
7.5 | 1.3266 | 0.00902 | -0.1114 | 147.0732
8 | 1.3768 | 0.00958 | -0.1094 | 143.7161
8.5 | 1.4266 | 0.01012 | -0.1074 | 140.9684
9 | 1.4759 | 0.01064 | -0.1052 | 138.7124
9.5 | 1.5234 | 0.0112 | -0.1027 | 136.0179
10 | 1.5677 | 0.01181 | -0.0996 | 132.7434
10.5 | 1.6021 | 0.01239 | -0.0945 | 129.3059
11 | 1.6375 | 0.01305 | -0.0897 | 125.4789
11.5 | 1.6706 | 0.01384 | -0.0848 | 120.7081
12 | 1.7013 | 0.01478 | -0.0796 | 115.1083
12.5 | 1.7294 | 0.01588 | -0.0744 | 108.9043
13 | 1.7552 | 0.01715 | -0.0692 | 102.344
13.5 | 1.7775 | 0.01872 | -0.0639 | 94.9519
14 | 1.7978 | 0.02058 | -0.059 | 87.3567
14.5 | 1.8174 | 0.02271 | -0.0546 | 80.0264
15 | 1.8352 | 0.02519 | -0.0506 | 72.8543
15.5 | 1.8504 | 0.02813 | -0.047 | 65.7803
16 | 1.8607 | 0.03171 | -0.0439 | 58.6787
18 | 1.8693 | 0.05248 | -0.0382 | 35.6193
18.5 | 1.8635 | 0.05979 | -0.039 | 31.1674
19 | 1.8475 | 0.06882 | -0.041 | 26.8454
19.5 | 1.8325 | 0.07825 | -0.044 | 23.4185
20 | 1.8107 | 0.08915 | -0.0482 | 20.3107

## 143. Re 18M Mach 0.50 (1)
BIGFOIL.COM POLAR EXPORT
e555
EPPLER 555 |  |  |  | Cl Max: | 1.566 | at alpha= | 7.5 | deg
JavaFoil+Calcfoil stall+Eppler ext transition |  |  |  | L/D Max: | 155.263 | at alpha= | 5 | deg
Re: | 18000000 |  |  | Cd Min: | 0.00554 | at alpha= | -2.5 | deg
Mach: | 0.5 |  |  | Cl=0 at alpha= | -4.5214 | deg
|  |  |  | @ Cl=0.1, Cd= | 0.0059009
|  |  |  | @ Cl=0.4, Cd= | 0.0056391
|  |  |  | @ Cl=0.6, Cd= | 0.0058211
alpha (deg) | Cl | Cd | Cm | Cl/Cd
-20 | -0.87 | 0.17075 | -0.064 | -5.096
-19.5 | -0.842 | 0.16685 | -0.064 | -5.045
-19 | -0.814 | 0.15458 | -0.064 | -5.267
-18.5 | -0.785 | 0.15105 | -0.063 | -5.197
-18 | -0.756 | 0.14801 | -0.062 | -5.108
-17.5 | -0.739 | 0.12131 | -0.071 | -6.089
-17 | -0.719 | 0.10576 | -0.076 | -6.798
-16.5 | -0.693 | 0.09827 | -0.078 | -7.05
-16 | -0.658 | 0.10021 | -0.075 | -6.565
-15.5 | -0.623 | 0.10295 | -0.069 | -6.049
-15 | -0.591 | 0.10127 | -0.065 | -5.841
-14.5 | -0.564 | 0.10227 | -0.066 | -5.515
-14 | -0.54 | 0.09068 | -0.072 | -5.957
-13.5 | -0.512 | 0.08594 | -0.072 | -5.953
-13 | -0.482 | 0.0826 | -0.07 | -5.833
-12.5 | -0.493 | 0.0409 | -0.1 | -12.058
-12 | -0.421 | 0.08158 | -0.059 | -5.161
-11.5 | -0.447 | 0.02605 | -0.108 | -17.149
-11 | -0.419 | 0.02182 | -0.111 | -19.215
-10.5 | -0.388 | 0.02091 | -0.112 | -18.538
-10 | -0.358 | 0.01858 | -0.114 | -19.238
-9.5 | -0.326 | 0.01698 | -0.115 | -19.233
-9 | -0.295 | 0.01524 | -0.117 | -19.389
-8.5 | -0.264 | 0.0136 | -0.119 | -19.417
-8 | -0.385 | 0.01235 | -0.12 | -31.191
-7.5 | -0.361 | 0.01125 | -0.122 | -32.078
-7 | -0.316 | 0.00839 | -0.124 | -37.642
-6.5 | -0.26 | 0.00863 | -0.125 | -30.157
-6 | -0.199 | 0.00808 | -0.127 | -24.637
-5.5 | -0.137 | 0.00883 | -0.132 | -15.492
-5 | -0.067 | 0.00836 | -0.133 | -8.06
-4.5 | 0.003 | 0.00797 | -0.133 | 0.373
-4 | 0.074 | 0.00599 | -0.134 | 12.292
-3.5 | 0.144 | 0.00575 | -0.135 | 25.138
-3 | 0.215 | 0.00559 | -0.136 | 38.518
-2.5 | 0.286 | 0.00554 | -0.137 | 51.617
-2 | 0.357 | 0.00559 | -0.137 | 63.726
-1.5 | 0.427 | 0.00567 | -0.138 | 75.312
-1 | 0.498 | 0.00571 | -0.139 | 87.216
-0.5 | 0.568 | 0.00578 | -0.14 | 98.253
0 | 0.638 | 0.00587 | -0.14 | 108.763
0.5 | 0.709 | 0.00604 | -0.141 | 117.363
1 | 0.779 | 0.00622 | -0.142 | 125.207
1.5 | 0.848 | 0.00644 | -0.143 | 131.754
2 | 0.918 | 0.00665 | -0.143 | 137.984
2.5 | 0.987 | 0.00692 | -0.144 | 142.771
3 | 1.056 | 0.00719 | -0.145 | 146.912
3.5 | 1.124 | 0.00749 | -0.145 | 150.098
4 | 1.192 | 0.00777 | -0.146 | 153.371
4.5 | 1.258 | 0.00811 | -0.146 | 155.133
5 | 1.323 | 0.00852 | -0.147 | 155.263
5.5 | 1.385 | 0.00899 | -0.148 | 154.134
6 | 1.445 | 0.00949 | -0.148 | 152.272
6.5 | 1.497 | 0.01007 | -0.149 | 148.703
7 | 1.54 | 0.01071 | -0.149 | 143.759
7.5 | 1.566 | 0.01157 | -0.15 | 135.332
8 | 1.541 | 0.01271 | -0.15 | 121.258
8.5 | 1.408 | 0.01444 | -0.151 | 97.537
9 | 0.949 | 0.02487 | -0.151 | 38.149
9.5 | 0.957 | 0.02076 | -0.147 | 46.087
10 | 0.974 | 0.02789 | -0.145 | 34.939
10.5 | 0.987 | 0.03382 | -0.142 | 29.187
11 | 1.027 | 0.03191 | -0.143 | 32.174
11.5 | 1.045 | 0.03723 | -0.141 | 28.055
12 | 1.048 | 0.04807 | -0.136 | 21.796
12.5 | 1.005 | 0.07896 | -0.115 | 12.725

## 144. Re 18M Mach 0.50 (2)
BIGFOIL.COM POLAR EXPORT
e555
EPPLER 555 |  |  |  | Cl Max: | 1.7095 | at alpha= | 10.5 | deg
XFOIL ncrit=9 |  |  |  | L/D Max: | 160.367 | at alpha= | 3.5 | deg
Re: | 18000000 |  |  | Cd Min: | 0.01803 | at alpha= | 10.5 | deg
Mach: | 0.5 |  |  | Cl=0 at alpha= | -99 | deg
|  |  |  | @ Cl=0.1, Cd= | 0.00468
|  |  |  | @ Cl=0.4, Cd= | 0.00468
|  |  |  | @ Cl=0.6, Cd= | 0.0048292
alpha (deg) | Cl | Cd | Cm | Cl/Cd
0 | 0.5362 | 0.00468 | -0.13 | 114.5726
0.5 | 0.6046 | 0.00484 | -0.13 | 124.9174
1 | 0.6724 | 0.00501 | -0.1299 | 134.2116
1.5 | 0.7409 | 0.00515 | -0.1298 | 143.8641
2 | 0.8086 | 0.00535 | -0.1294 | 151.1402
2.5 | 0.8754 | 0.0056 | -0.1288 | 156.3214
3 | 0.9408 | 0.00591 | -0.1277 | 159.1878
3.5 | 1.0055 | 0.00627 | -0.1263 | 160.3668
4 | 1.0695 | 0.00667 | -0.1246 | 160.3448
4.5 | 1.1329 | 0.00708 | -0.1226 | 160.0141
5 | 1.1959 | 0.00752 | -0.1203 | 159.0293
5.5 | 1.2585 | 0.00797 | -0.1177 | 157.9046
6 | 1.3176 | 0.00853 | -0.1142 | 154.4666
6.5 | 1.3767 | 0.00905 | -0.1105 | 152.1215
7 | 1.4228 | 0.00966 | -0.1042 | 147.2878
7.5 | 1.4701 | 0.01034 | -0.0979 | 142.176
8 | 1.5165 | 0.01113 | -0.0915 | 136.2534
8.5 | 1.5591 | 0.01208 | -0.0845 | 129.0646
9 | 1.6003 | 0.01317 | -0.0774 | 121.511
9.5 | 1.6388 | 0.01447 | -0.0702 | 113.255
10 | 1.6751 | 0.01607 | -0.063 | 104.2377
10.5 | 1.7095 | 0.01803 | -0.0561 | 94.8142

## 145. Re 20M Mach 0.00 (1)
BIGFOIL.COM POLAR EXPORT
e555
EPPLER 555 |  |  |  | Cl Max: | 1.603 | at alpha= | 11 | deg
JavaFoil+Calcfoil stall+Eppler ext transition |  |  |  | L/D Max: | 164.893 | at alpha= | 7 | deg
Re: | 20000000 |  |  | Cd Min: | 0.00525 | at alpha= | -2 | deg
Mach: | 0 |  |  | Cl=0 at alpha= | -4.5246 | deg
|  |  |  | @ Cl=0.1, Cd= | 0.0056338
|  |  |  | @ Cl=0.4, Cd= | 0.0053495
|  |  |  | @ Cl=0.6, Cd= | 0.005627
alpha (deg) | Cl | Cd | Cm | Cl/Cd
-19 | -0.551 | 0.05977 | -0.078 | -9.21
-18.5 | -0.572 | 0.05342 | -0.08 | -10.71
-18 | -0.592 | 0.04857 | -0.081 | -12.197
-17.5 | -0.612 | 0.04468 | -0.082 | -13.688
-17 | -0.631 | 0.04022 | -0.084 | -15.679
-16.5 | -0.648 | 0.03624 | -0.085 | -17.888
-16 | -0.664 | 0.03268 | -0.087 | -20.316
-15.5 | -0.678 | 0.02949 | -0.088 | -22.981
-15 | -0.688 | 0.02677 | -0.09 | -25.707
-14.5 | -0.696 | 0.02415 | -0.091 | -28.826
-14 | -0.701 | 0.02185 | -0.092 | -32.059
-13.5 | -0.701 | 0.01982 | -0.094 | -35.357
-13 | -0.697 | 0.018 | -0.095 | -38.728
-12.5 | -0.689 | 0.01634 | -0.096 | -42.129
-12 | -0.675 | 0.01492 | -0.098 | -45.265
-11.5 | -0.657 | 0.01366 | -0.099 | -48.064
-11 | -0.633 | 0.01247 | -0.1 | -50.781
-10.5 | -0.605 | 0.01146 | -0.102 | -52.814
-10 | -0.573 | 0.01046 | -0.103 | -54.732
-9.5 | -0.536 | 0.00801 | -0.105 | -66.909
-9 | -0.495 | 0.00826 | -0.106 | -59.893
-8.5 | -0.451 | 0.00854 | -0.108 | -52.763
-8 | -0.406 | 0.00914 | -0.11 | -44.403
-7.5 | -0.352 | 0.00879 | -0.111 | -40.044
-7 | -0.296 | 0.0085 | -0.112 | -34.781
-6.5 | -0.238 | 0.0083 | -0.113 | -28.693
-6 | -0.179 | 0.00782 | -0.113 | -22.903
-5.5 | -0.119 | 0.00759 | -0.114 | -15.692
-5 | -0.058 | 0.00737 | -0.115 | -7.938
-4.5 | 0.003 | 0.00582 | -0.116 | 0.444
-4 | 0.064 | 0.00574 | -0.116 | 11.119
-3.5 | 0.125 | 0.00556 | -0.117 | 22.524
-3 | 0.186 | 0.00541 | -0.118 | 34.468
-2.5 | 0.248 | 0.00531 | -0.118 | 46.658
-2 | 0.309 | 0.00525 | -0.119 | 58.892
-1.5 | 0.37 | 0.00532 | -0.12 | 69.553
-1 | 0.431 | 0.00538 | -0.12 | 80.158
-0.5 | 0.492 | 0.00543 | -0.121 | 90.733
0 | 0.553 | 0.00555 | -0.122 | 99.633
0.5 | 0.614 | 0.00565 | -0.122 | 108.657
1 | 0.675 | 0.00577 | -0.123 | 117.039
1.5 | 0.736 | 0.00592 | -0.123 | 124.375
2 | 0.797 | 0.00607 | -0.124 | 131.14
2.5 | 0.857 | 0.00626 | -0.125 | 136.8
3 | 0.917 | 0.00643 | -0.125 | 142.721
3.5 | 0.977 | 0.00659 | -0.126 | 148.217
4 | 1.037 | 0.0068 | -0.126 | 152.433
4.5 | 1.096 | 0.00701 | -0.127 | 156.372
5 | 1.154 | 0.00723 | -0.127 | 159.601
5.5 | 1.212 | 0.00748 | -0.128 | 161.979
6 | 1.268 | 0.00776 | -0.128 | 163.518
6.5 | 1.323 | 0.00804 | -0.129 | 164.642
7 | 1.375 | 0.00834 | -0.129 | 164.893
7.5 | 1.424 | 0.00865 | -0.13 | 164.587
8 | 1.467 | 0.00902 | -0.13 | 162.644
8.5 | 1.505 | 0.00938 | -0.13 | 160.467
9 | 1.537 | 0.00976 | -0.131 | 157.552
9.5 | 1.563 | 0.01014 | -0.131 | 154.226
10 | 1.584 | 0.01058 | -0.132 | 149.723
10.5 | 1.597 | 0.01105 | -0.132 | 144.493
11 | 1.603 | 0.01156 | -0.132 | 138.65
11.5 | 1.603 | 0.0121 | -0.133 | 132.475
12 | 1.595 | 0.01269 | -0.133 | 125.642
12.5 | 1.58 | 0.0134 | -0.133 | 117.947
13 | 1.56 | 0.01407 | -0.134 | 110.865
13.5 | 1.533 | 0.02217 | -0.134 | 69.145
14 | 1.477 | 0.01977 | -0.132 | 74.694
14.5 | 1.429 | 0.01916 | -0.131 | 74.589
15 | 1.379 | 0.02516 | -0.13 | 54.825
15.5 | 1.328 | 0.0276 | -0.129 | 48.111
16 | 1.274 | 0.03063 | -0.128 | 41.576

## 146. Re 20M Mach 0.00 (2)
BIGFOIL.COM POLAR EXPORT
e555
EPPLER 555 |  |  |  | Cl Max: | 1.9464 | at alpha= | 19.5 | deg
XFOIL ncrit=9 |  |  |  | L/D Max: | 152.051 | at alpha= | 6 | deg
Re: | 20000000 |  |  | Cd Min: | 0.05076 | at alpha= | 20 | deg
Mach: | 0 |  |  | Cl=0 at alpha= | -4.0513 | deg
|  |  |  | @ Cl=0.1, Cd= | 0.004599
|  |  |  | @ Cl=0.4, Cd= | 0.0044048
|  |  |  | @ Cl=0.6, Cd= | 0.0048468
alpha (deg) | Cl | Cd | Cm | Cl/Cd
-20 | -1.4187 | 0.04937 | -0.0769 | -28.7361
-19.5 | -1.4048 | 0.04518 | -0.0789 | -31.0934
-19 | -1.3994 | 0.03991 | -0.0816 | -35.0639
-18.5 | -1.3886 | 0.03525 | -0.0842 | -39.3929
-18 | -1.3667 | 0.03183 | -0.0864 | -42.9375
-17.5 | -1.3466 | 0.02808 | -0.089 | -47.9558
-17 | -1.3229 | 0.0246 | -0.0916 | -53.7764
-16.5 | -1.2923 | 0.02164 | -0.0943 | -59.7181
-16 | -1.2524 | 0.01926 | -0.0974 | -65.026
-15.5 | -1.208 | 0.01685 | -0.1014 | -71.6914
-14.5 | -1.1587 | 0.01282 | -0.1002 | -90.3822
-14 | -1.1107 | 0.01146 | -0.1015 | -96.9197
-13.5 | -1.0559 | 0.01067 | -0.103 | -98.9597
-13 | -0.9505 | 0.00993 | -0.115 | -95.72
-12.5 | -0.9163 | 0.00962 | -0.1115 | -95.2495
-12 | -0.8699 | 0.00921 | -0.1104 | -94.4517
-11.5 | -0.8219 | 0.00888 | -0.1096 | -92.5563
-11 | -0.7718 | 0.00851 | -0.1091 | -90.6933
-10.5 | -0.7199 | 0.00818 | -0.1088 | -88.0073
-10 | -0.6671 | 0.00789 | -0.1087 | -84.5501
-9.5 | -0.6136 | 0.00761 | -0.1087 | -80.6307
-9 | -0.559 | 0.00734 | -0.1088 | -76.158
-8.5 | -0.5041 | 0.0071 | -0.109 | -71
-8 | -0.449 | 0.00684 | -0.1091 | -65.6433
-7.5 | -0.3929 | 0.00662 | -0.1094 | -59.3505
-7 | -0.3366 | 0.00643 | -0.1098 | -52.3484
-6.5 | -0.2801 | 0.00624 | -0.1101 | -44.8878
-6 | -0.2233 | 0.00603 | -0.1105 | -37.0315
-5.5 | -0.1662 | 0.00583 | -0.111 | -28.5077
-5 | -0.109 | 0.00561 | -0.1114 | -19.4296
-4.5 | -0.0516 | 0.0054 | -0.1119 | -9.5556
-4 | 0.0059 | 0.00514 | -0.1125 | 1.1479
-3.5 | 0.0635 | 0.00476 | -0.1132 | 13.3403
-2.5 | 0.1791 | 0.00425 | -0.1145 | 42.1412
-2 | 0.2366 | 0.00426 | -0.1149 | 55.5399
-1.5 | 0.2946 | 0.00428 | -0.1153 | 68.8318
-1 | 0.3523 | 0.00433 | -0.1157 | 81.3626
-0.5 | 0.4097 | 0.00442 | -0.116 | 92.6923
0 | 0.467 | 0.00453 | -0.1163 | 103.0905
0.5 | 0.5244 | 0.00463 | -0.1166 | 113.2613
1 | 0.5809 | 0.0048 | -0.1168 | 121.0208
1.5 | 0.638 | 0.00494 | -0.117 | 129.1498
2 | 0.6943 | 0.00511 | -0.1171 | 135.8708
2.5 | 0.7502 | 0.0053 | -0.1171 | 141.5472
3 | 0.8045 | 0.0056 | -0.1169 | 143.6607
3.5 | 0.8593 | 0.00585 | -0.1167 | 146.8889
4 | 0.9136 | 0.00613 | -0.1165 | 149.0375
4.5 | 0.9677 | 0.00642 | -0.1162 | 150.7321
5 | 1.021 | 0.00674 | -0.1157 | 151.4837
5.5 | 1.0735 | 0.00711 | -0.1152 | 150.9845
6 | 1.1267 | 0.00741 | -0.1148 | 152.0513
6.5 | 1.1782 | 0.00781 | -0.114 | 150.8579
7 | 1.2293 | 0.00821 | -0.1132 | 149.732
7.5 | 1.2803 | 0.0086 | -0.1125 | 148.8721
8 | 1.3291 | 0.0091 | -0.1113 | 146.0549
8.5 | 1.3785 | 0.00953 | -0.1102 | 144.6485
9 | 1.4272 | 0.00997 | -0.1091 | 143.1494
9.5 | 1.475 | 0.01042 | -0.1077 | 141.5547
10 | 1.5215 | 0.01091 | -0.1062 | 139.4592
10.5 | 1.5664 | 0.01142 | -0.1045 | 137.1629
11 | 1.6095 | 0.01197 | -0.1024 | 134.4612
11.5 | 1.6514 | 0.01249 | -0.1001 | 132.2178
12 | 1.682 | 0.01304 | -0.0956 | 128.9877
12.5 | 1.7132 | 0.01366 | -0.0913 | 125.4173
13 | 1.7427 | 0.01441 | -0.087 | 120.9368
13.5 | 1.7715 | 0.01523 | -0.0828 | 116.3165
14 | 1.7969 | 0.01622 | -0.0784 | 110.783
14.5 | 1.8223 | 0.01727 | -0.0742 | 105.5182
15 | 1.8442 | 0.01856 | -0.07 | 99.3642
15.5 | 1.8631 | 0.02012 | -0.0657 | 92.5994
16.5 | 1.8972 | 0.02397 | -0.0582 | 79.1489
17 | 1.911 | 0.02639 | -0.055 | 72.4138
17.5 | 1.9213 | 0.02885 | -0.0516 | 66.5962
18 | 1.9315 | 0.03204 | -0.0491 | 60.284
18.5 | 1.9393 | 0.03572 | -0.0471 | 54.2917
19 | 1.9423 | 0.04016 | -0.0456 | 48.364
19.5 | 1.9464 | 0.04483 | -0.0448 | 43.4174
20 | 1.9423 | 0.05076 | -0.0446 | 38.2644

## 147. Re 20M Mach 0.10 (1)
BIGFOIL.COM POLAR EXPORT
e555
EPPLER 555 |  |  |  | Cl Max: | 1.598 | at alpha= | 11 | deg
JavaFoil+Calcfoil stall+Eppler ext transition |  |  |  | L/D Max: | 164.546 | at alpha= | 7 | deg
Re: | 20000000 |  |  | Cd Min: | 0.00525 | at alpha= | -2 | deg
Mach: | 0.1 |  |  | Cl=0 at alpha= | -4.5242 | deg
|  |  |  | @ Cl=0.1, Cd= | 0.0056107
|  |  |  | @ Cl=0.4, Cd= | 0.005353
|  |  |  | @ Cl=0.6, Cd= | 0.0056421
alpha (deg) | Cl | Cd | Cm | Cl/Cd
-18.5 | -0.521 | 0.05689 | -0.079 | -9.161
-18 | -0.545 | 0.05106 | -0.081 | -10.673
-17.5 | -0.567 | 0.04676 | -0.082 | -12.133
-17 | -0.59 | 0.04211 | -0.084 | -14.005
-16.5 | -0.611 | 0.03787 | -0.085 | -16.131
-16 | -0.63 | 0.03417 | -0.087 | -18.443
-15.5 | -0.648 | 0.0306 | -0.088 | -21.174
-15 | -0.662 | 0.02772 | -0.09 | -23.889
-14.5 | -0.674 | 0.02499 | -0.091 | -26.962
-14 | -0.682 | 0.02252 | -0.093 | -30.266
-13.5 | -0.685 | 0.02042 | -0.094 | -33.556
-13 | -0.685 | 0.01848 | -0.095 | -37.053
-12.5 | -0.679 | 0.01679 | -0.097 | -40.424
-12 | -0.668 | 0.01529 | -0.098 | -43.706
-11.5 | -0.652 | 0.01397 | -0.099 | -46.632
-11 | -0.63 | 0.01275 | -0.101 | -49.391
-10.5 | -0.603 | 0.0117 | -0.102 | -51.562
-10 | -0.571 | 0.01067 | -0.104 | -53.569
-9.5 | -0.535 | 0.00812 | -0.105 | -65.924
-9 | -0.495 | 0.0084 | -0.107 | -58.919
-8.5 | -0.451 | 0.00867 | -0.108 | -52.013
-8 | -0.407 | 0.00918 | -0.111 | -44.373
-7.5 | -0.353 | 0.00884 | -0.112 | -39.972
-7 | -0.297 | 0.0086 | -0.112 | -34.529
-6.5 | -0.239 | 0.00832 | -0.113 | -28.751
-6 | -0.18 | 0.0079 | -0.114 | -22.774
-5.5 | -0.12 | 0.00761 | -0.115 | -15.727
-5 | -0.059 | 0.00739 | -0.115 | -7.956
-4.5 | 0.003 | 0.00583 | -0.116 | 0.445
-4 | 0.064 | 0.00575 | -0.117 | 11.155
-3.5 | 0.126 | 0.00551 | -0.118 | 22.846
-3 | 0.187 | 0.00542 | -0.118 | 34.593
-2.5 | 0.249 | 0.00532 | -0.119 | 46.828
-2 | 0.311 | 0.00525 | -0.12 | 59.093
-1.5 | 0.372 | 0.00533 | -0.12 | 69.824
-1 | 0.433 | 0.00538 | -0.121 | 80.544
-0.5 | 0.495 | 0.00543 | -0.122 | 91.062
0 | 0.556 | 0.00557 | -0.122 | 99.943
0.5 | 0.617 | 0.00567 | -0.123 | 108.992
1 | 0.679 | 0.00579 | -0.123 | 117.123
1.5 | 0.74 | 0.00592 | -0.124 | 124.955
2 | 0.801 | 0.00609 | -0.125 | 131.429
2.5 | 0.861 | 0.00628 | -0.125 | 137.07
3 | 0.922 | 0.00645 | -0.126 | 142.968
3.5 | 0.982 | 0.00662 | -0.126 | 148.431
4 | 1.042 | 0.00682 | -0.127 | 152.648
4.5 | 1.101 | 0.00704 | -0.127 | 156.499
5 | 1.16 | 0.00726 | -0.128 | 159.653
5.5 | 1.218 | 0.00752 | -0.128 | 161.929
6 | 1.274 | 0.0078 | -0.129 | 163.387
6.5 | 1.329 | 0.00808 | -0.129 | 164.413
7 | 1.381 | 0.00839 | -0.13 | 164.546
7.5 | 1.43 | 0.00871 | -0.13 | 164.169
8 | 1.473 | 0.00909 | -0.131 | 162.053
8.5 | 1.51 | 0.00946 | -0.131 | 159.593
9 | 1.541 | 0.00984 | -0.132 | 156.541
9.5 | 1.566 | 0.01024 | -0.132 | 152.925
10 | 1.584 | 0.0107 | -0.132 | 147.991
10.5 | 1.595 | 0.01119 | -0.133 | 142.514
11 | 1.598 | 0.01173 | -0.133 | 136.277
11.5 | 1.594 | 0.0123 | -0.133 | 129.643
12 | 1.582 | 0.01291 | -0.134 | 122.525
12.5 | 1.563 | 0.01368 | -0.134 | 114.302
13 | 1.537 | 0.01463 | -0.134 | 105.095
13.5 | 1.505 | 0.02294 | -0.134 | 65.609
14 | 1.439 | 0.02055 | -0.132 | 70.01
14.5 | 1.384 | 0.02398 | -0.131 | 57.716
15 | 1.33 | 0.02628 | -0.13 | 50.59
15.5 | 1.271 | 0.0292 | -0.129 | 43.515
16 | 1.211 | 0.03267 | -0.128 | 37.055

## 148. Re 20M Mach 0.10 (2)
BIGFOIL.COM POLAR EXPORT
e555
EPPLER 555 |  |  |  | Cl Max: | 1.9319 | at alpha= | 18.5 | deg
XFOIL ncrit=9 |  |  |  | L/D Max: | 152.312 | at alpha= | 6 | deg
Re: | 20000000 |  |  | Cd Min: | 0.05599 | at alpha= | 20 | deg
Mach: | 0.1 |  |  | Cl=0 at alpha= | -4.0466 | deg
|  |  |  | @ Cl=0.1, Cd= | 0.0045991
|  |  |  | @ Cl=0.4, Cd= | 0.0044019
|  |  |  | @ Cl=0.6, Cd= | 0.004839
alpha (deg) | Cl | Cd | Cm | Cl/Cd
-20 | -1.3899 | 0.05483 | -0.0772 | -25.3493
-19.5 | -1.3755 | 0.05053 | -0.0792 | -27.2215
-19 | -1.3733 | 0.04478 | -0.082 | -30.6677
-18.5 | -1.3713 | 0.03892 | -0.0852 | -35.2338
-18 | -1.3471 | 0.03551 | -0.0873 | -37.9358
-17.5 | -1.3333 | 0.03111 | -0.0899 | -42.8576
-17 | -1.3148 | 0.02712 | -0.0925 | -48.4808
-16.5 | -1.288 | 0.02379 | -0.0951 | -54.1404
-16 | -1.2516 | 0.02117 | -0.0978 | -59.1214
-15.5 | -1.2107 | 0.0184 | -0.1017 | -65.7989
-14.5 | -1.1667 | 0.01349 | -0.1014 | -86.4863
-13.5 | -1.0651 | 0.01104 | -0.1042 | -96.4764
-13 | -0.9529 | 0.01008 | -0.1175 | -94.5337
-12.5 | -0.9226 | 0.00978 | -0.113 | -94.3354
-12 | -0.8764 | 0.00935 | -0.1118 | -93.7326
-11.5 | -0.8284 | 0.00899 | -0.1108 | -92.1468
-11 | -0.7781 | 0.00861 | -0.1101 | -90.3717
-10.5 | -0.7259 | 0.00826 | -0.1098 | -87.8814
-10 | -0.6727 | 0.00795 | -0.1096 | -84.6164
-9.5 | -0.6187 | 0.00766 | -0.1095 | -80.7702
-9 | -0.5637 | 0.00739 | -0.1096 | -76.2788
-8.5 | -0.5084 | 0.00714 | -0.1097 | -71.2045
-8 | -0.4528 | 0.00688 | -0.1098 | -65.814
-7.5 | -0.3964 | 0.00664 | -0.1101 | -59.6988
-7 | -0.3395 | 0.00646 | -0.1104 | -52.5542
-6.5 | -0.2827 | 0.00627 | -0.1107 | -45.0877
-6 | -0.2255 | 0.00604 | -0.111 | -37.3344
-5.5 | -0.168 | 0.00585 | -0.1115 | -28.7179
-5 | -0.1103 | 0.00562 | -0.1119 | -19.6263
-4.5 | -0.0525 | 0.00541 | -0.1124 | -9.7043
-4 | 0.0054 | 0.00514 | -0.113 | 1.0506
-3.5 | 0.0633 | 0.00476 | -0.1137 | 13.2983
-2.5 | 0.1796 | 0.00425 | -0.1149 | 42.2588
-2 | 0.2375 | 0.00426 | -0.1153 | 55.7512
-1.5 | 0.2958 | 0.00428 | -0.1158 | 69.1121
-1 | 0.3539 | 0.00433 | -0.1162 | 81.7321
-0.5 | 0.4116 | 0.00442 | -0.1165 | 93.1222
0 | 0.4694 | 0.00453 | -0.1168 | 103.6203
0.5 | 0.5271 | 0.00464 | -0.1171 | 113.5991
1 | 0.584 | 0.0048 | -0.1172 | 121.6667
1.5 | 0.6414 | 0.00494 | -0.1175 | 129.8381
2 | 0.6981 | 0.00512 | -0.1176 | 136.3477
2.5 | 0.7543 | 0.00531 | -0.1176 | 142.0527
3 | 0.809 | 0.0056 | -0.1173 | 144.4643
3.5 | 0.8641 | 0.00587 | -0.1171 | 147.2061
4 | 0.9187 | 0.00614 | -0.1168 | 149.6254
4.5 | 0.9732 | 0.00643 | -0.1165 | 151.353
5 | 1.0269 | 0.00676 | -0.116 | 151.9083
5.5 | 1.0797 | 0.00713 | -0.1154 | 151.4306
6 | 1.1332 | 0.00744 | -0.1149 | 152.3118
6.5 | 1.185 | 0.00785 | -0.1141 | 150.9554
7 | 1.2365 | 0.00825 | -0.1133 | 149.8788
7.5 | 1.2879 | 0.00864 | -0.1124 | 149.0625
8 | 1.3369 | 0.00916 | -0.1111 | 145.9498
8.5 | 1.3865 | 0.0096 | -0.1099 | 144.4271
9 | 1.4355 | 0.01004 | -0.1087 | 142.9781
9.5 | 1.4835 | 0.01051 | -0.1072 | 141.1513
10 | 1.53 | 0.01101 | -0.1055 | 138.9646
10.5 | 1.5748 | 0.01154 | -0.1035 | 136.4645
11 | 1.6177 | 0.01211 | -0.1012 | 133.5838
11.5 | 1.6545 | 0.01263 | -0.0977 | 130.9976
12 | 1.6857 | 0.01322 | -0.0931 | 127.5113
12.5 | 1.7171 | 0.01394 | -0.0888 | 123.1779
13 | 1.7475 | 0.0147 | -0.0846 | 118.8776
13.5 | 1.774 | 0.01565 | -0.0799 | 113.3546
14 | 1.7996 | 0.01668 | -0.0755 | 107.8897
14.5 | 1.8238 | 0.01787 | -0.0711 | 102.0593
15 | 1.8437 | 0.01936 | -0.0666 | 95.2324
15.5 | 1.8619 | 0.0211 | -0.0624 | 88.2417
16 | 1.8787 | 0.02312 | -0.0585 | 81.2587
16.5 | 1.8949 | 0.02537 | -0.0551 | 74.6906
17 | 1.9085 | 0.02802 | -0.052 | 68.1121
17.5 | 1.9175 | 0.0308 | -0.0488 | 62.2565
18 | 1.9258 | 0.03442 | -0.0466 | 55.95
18.5 | 1.9319 | 0.03855 | -0.0449 | 50.1141
19 | 1.9287 | 0.04397 | -0.0437 | 43.864
19.5 | 1.9319 | 0.04911 | -0.0433 | 39.3382
20 | 1.9234 | 0.05599 | -0.0437 | 34.3526

## 149. Re 20M Mach 0.25 (1)
BIGFOIL.COM POLAR EXPORT
e555
EPPLER 555 |  |  |  | Cl Max: | 1.575 | at alpha= | 10 | deg
JavaFoil+Calcfoil stall+Eppler ext transition |  |  |  | L/D Max: | 163.07 | at alpha= | 6.5 | deg
Re: | 20000000 |  |  | Cd Min: | 0.00529 | at alpha= | -2 | deg
Mach: | 0.25 |  |  | Cl=0 at alpha= | -4.5238 | deg
|  |  |  | @ Cl=0.1, Cd= | 0.0057021
|  |  |  | @ Cl=0.4, Cd= | 0.0053829
|  |  |  | @ Cl=0.6, Cd= | 0.0056706
alpha (deg) | Cl | Cd | Cm | Cl/Cd
-16.5 | -0.26 | 0.05282 | -0.084 | -4.926
-16 | -0.324 | 0.04586 | -0.086 | -7.055
-15.5 | -0.381 | 0.03957 | -0.088 | -9.619
-15 | -0.432 | 0.03465 | -0.09 | -12.477
-14.5 | -0.478 | 0.0312 | -0.092 | -15.315
-14 | -0.519 | 0.02716 | -0.094 | -19.103
-13.5 | -0.552 | 0.02422 | -0.095 | -22.81
-13 | -0.579 | 0.02165 | -0.097 | -26.734
-12.5 | -0.597 | 0.01945 | -0.098 | -30.687
-12 | -0.607 | 0.01749 | -0.1 | -34.706
-11.5 | -0.608 | 0.0158 | -0.101 | -38.46
-11 | -0.6 | 0.01432 | -0.103 | -41.895
-10.5 | -0.584 | 0.01306 | -0.104 | -44.708
-10 | -0.561 | 0.01194 | -0.106 | -46.973
-9.5 | -0.531 | 0.01081 | -0.107 | -49.074
-9 | -0.494 | 0.00838 | -0.108 | -59.019
-8.5 | -0.453 | 0.00866 | -0.11 | -52.287
-8 | -0.407 | 0.00812 | -0.112 | -50.055
-7.5 | -0.361 | 0.00925 | -0.115 | -39
-7 | -0.304 | 0.00893 | -0.115 | -34.05
-6.5 | -0.245 | 0.00859 | -0.116 | -28.524
-6 | -0.185 | 0.00809 | -0.117 | -22.832
-5.5 | -0.123 | 0.00783 | -0.118 | -15.701
-5 | -0.06 | 0.00755 | -0.119 | -8.001
-4.5 | 0.003 | 0.00588 | -0.119 | 0.453
-4 | 0.066 | 0.00581 | -0.12 | 11.352
-3.5 | 0.129 | 0.00561 | -0.121 | 23.044
-3 | 0.193 | 0.00547 | -0.122 | 35.208
-2.5 | 0.256 | 0.00535 | -0.122 | 47.776
-2 | 0.319 | 0.00529 | -0.123 | 60.367
-1.5 | 0.382 | 0.00536 | -0.124 | 71.255
-1 | 0.445 | 0.00544 | -0.124 | 81.919
-0.5 | 0.508 | 0.00549 | -0.125 | 92.682
0 | 0.571 | 0.00562 | -0.126 | 101.704
0.5 | 0.634 | 0.00573 | -0.126 | 110.766
1 | 0.697 | 0.00587 | -0.127 | 118.867
1.5 | 0.76 | 0.006 | -0.128 | 126.72
2 | 0.822 | 0.00618 | -0.128 | 133.011
2.5 | 0.885 | 0.00639 | -0.129 | 138.514
3 | 0.947 | 0.00659 | -0.129 | 143.717
3.5 | 1.009 | 0.00674 | -0.13 | 149.549
4 | 1.07 | 0.00697 | -0.13 | 153.581
4.5 | 1.131 | 0.0072 | -0.131 | 156.973
5 | 1.191 | 0.00745 | -0.131 | 159.752
5.5 | 1.249 | 0.00774 | -0.132 | 161.478
6 | 1.307 | 0.00804 | -0.132 | 162.498
6.5 | 1.362 | 0.00836 | -0.133 | 163.07
7 | 1.415 | 0.0087 | -0.133 | 162.574
7.5 | 1.463 | 0.00907 | -0.134 | 161.218
8 | 1.502 | 0.0095 | -0.134 | 158.088
8.5 | 1.534 | 0.00995 | -0.135 | 154.202
9 | 1.557 | 0.01058 | -0.135 | 147.142
9.5 | 1.572 | 0.01089 | -0.136 | 144.272
10 | 1.575 | 0.01148 | -0.136 | 137.283
10.5 | 1.568 | 0.01211 | -0.136 | 129.426
11 | 1.547 | 0.0128 | -0.137 | 120.909
11.5 | 1.514 | 0.01365 | -0.137 | 110.906
12 | 1.468 | 0.0148 | -0.137 | 99.204
12.5 | 1.409 | 0.02313 | -0.138 | 60.899
13 | 1.307 | 0.01904 | -0.135 | 68.651
13.5 | 1.214 | 0.02532 | -0.133 | 47.957
14 | 1.113 | 0.02862 | -0.132 | 38.904
14.5 | 1.005 | 0.03291 | -0.13 | 30.531
15 | 0.891 | 0.03849 | -0.128 | 23.135

## 150. Re 20M Mach 0.25 (2)
BIGFOIL.COM POLAR EXPORT
e555
EPPLER 555 |  |  |  | Cl Max: | 1.8868 | at alpha= | 17.5 | deg
XFOIL ncrit=9 |  |  |  | L/D Max: | 154.178 | at alpha= | 5 | deg
Re: | 20000000 |  |  | Cd Min: | 0.11942 | at alpha= | -20 | deg
Mach: | 0.25 |  |  | Cl=0 at alpha= | -4.0158 | deg
|  |  |  | @ Cl=0.1, Cd= | 0.0045878
|  |  |  | @ Cl=0.4, Cd= | 0.0043923
|  |  |  | @ Cl=0.6, Cd= | 0.0048178
alpha (deg) | Cl | Cd | Cm | Cl/Cd
-20 | -0.9974 | 0.11942 | -0.0522 | -8.352
-19.5 | -1.0563 | 0.1023 | -0.0626 | -10.3255
-19 | -1.0951 | 0.0889 | -0.0707 | -12.3183
-18.5 | -1.1552 | 0.07359 | -0.0798 | -15.6978
-18 | -1.1476 | 0.06706 | -0.0834 | -17.113
-17.5 | -1.1755 | 0.05668 | -0.0894 | -20.7392
-17 | -1.1959 | 0.04766 | -0.0945 | -25.0923
-16.5 | -1.18 | 0.04237 | -0.0978 | -27.8499
-16 | -1.1643 | 0.03717 | -0.1011 | -31.3236
-15.5 | -1.1615 | 0.03117 | -0.1046 | -37.2634
-15 | -1.1541 | 0.02553 | -0.1083 | -45.2056
-14 | -1.1249 | 0.01874 | -0.1067 | -60.0267
-13.5 | -1.0925 | 0.01582 | -0.108 | -69.0582
-13 | -1.0269 | 0.01232 | -0.1172 | -83.3523
-12.5 | -0.9427 | 0.01122 | -0.124 | -84.0196
-12 | -0.9072 | 0.01033 | -0.1205 | -87.8219
-11.5 | -0.8625 | 0.00974 | -0.1181 | -88.5524
-11 | -0.8121 | 0.00922 | -0.1166 | -88.0803
-10.5 | -0.7588 | 0.00877 | -0.1156 | -86.5222
-10 | -0.7036 | 0.00837 | -0.1148 | -84.0621
-9.5 | -0.6476 | 0.00802 | -0.1142 | -80.7481
-9 | -0.5903 | 0.00768 | -0.1139 | -76.862
-8.5 | -0.5325 | 0.00739 | -0.1136 | -72.0568
-8 | -0.4744 | 0.00711 | -0.1135 | -66.7229
-7.5 | -0.4156 | 0.00683 | -0.1135 | -60.8492
-7 | -0.3564 | 0.0066 | -0.1136 | -54
-6.5 | -0.2972 | 0.00641 | -0.1137 | -46.3651
-6 | -0.2377 | 0.00617 | -0.114 | -38.5251
-5.5 | -0.178 | 0.00593 | -0.1143 | -30.0169
-5 | -0.1181 | 0.0057 | -0.1147 | -20.7193
-4.5 | -0.0581 | 0.00547 | -0.1151 | -10.6216
-4 | 0.0019 | 0.00519 | -0.1156 | 0.36609
-3.5 | 0.0619 | 0.00479 | -0.1163 | 12.9228
-3 | 0.1222 | 0.00447 | -0.117 | 27.3378
-2.5 | 0.1824 | 0.00425 | -0.1176 | 42.9176
-2 | 0.2425 | 0.00425 | -0.118 | 57.0588
-1.5 | 0.3027 | 0.00429 | -0.1184 | 70.5594
-1 | 0.3629 | 0.00433 | -0.1189 | 83.8106
-0.5 | 0.4224 | 0.00443 | -0.1191 | 95.3499
0 | 0.4822 | 0.00455 | -0.1194 | 105.978
0.5 | 0.5419 | 0.00466 | -0.1197 | 116.2876
1 | 0.6008 | 0.00482 | -0.1198 | 124.6473
1.5 | 0.6601 | 0.00497 | -0.12 | 132.8169
2 | 0.719 | 0.00514 | -0.12 | 139.8833
2.5 | 0.7768 | 0.00536 | -0.1199 | 144.9254
3 | 0.8337 | 0.00564 | -0.1195 | 147.8191
3.5 | 0.8905 | 0.00593 | -0.1191 | 150.1686
4 | 0.9473 | 0.00621 | -0.1187 | 152.5443
5 | 1.0592 | 0.00687 | -0.1174 | 154.1776
5.5 | 1.1138 | 0.00727 | -0.1165 | 153.205
6 | 1.1691 | 0.00761 | -0.1157 | 153.6268
6.5 | 1.2229 | 0.00804 | -0.1145 | 152.102
7 | 1.2759 | 0.00849 | -0.1132 | 150.2827
7.5 | 1.3292 | 0.0089 | -0.1118 | 149.3483
8 | 1.3792 | 0.00948 | -0.1099 | 145.4852
8.5 | 1.4295 | 0.00999 | -0.1079 | 143.0931
9 | 1.4791 | 0.01051 | -0.1058 | 140.7326
9.5 | 1.5266 | 0.01108 | -0.1033 | 137.7798
10 | 1.5723 | 0.01166 | -0.1004 | 134.8456
10.5 | 1.6078 | 0.01223 | -0.0955 | 131.4636
11 | 1.6436 | 0.01284 | -0.0908 | 128.0062
11.5 | 1.6776 | 0.01361 | -0.0859 | 123.2623
12.5 | 1.7361 | 0.01562 | -0.0753 | 111.146
13 | 1.7632 | 0.01681 | -0.0702 | 104.8899
13.5 | 1.7857 | 0.01834 | -0.0649 | 97.3664
14 | 1.8076 | 0.02008 | -0.06 | 90.0199
14.5 | 1.8285 | 0.02208 | -0.0555 | 82.8125
15 | 1.8461 | 0.02449 | -0.0513 | 75.3818
15.5 | 1.861 | 0.02737 | -0.0476 | 67.9942
16 | 1.8716 | 0.03087 | -0.0443 | 60.6284
16.5 | 1.8808 | 0.03485 | -0.0417 | 53.9684
17 | 1.8847 | 0.03966 | -0.0398 | 47.5214
17.5 | 1.8868 | 0.0451 | -0.0387 | 41.8359
19 | 1.8609 | 0.06714 | -0.0404 | 27.7167
19.5 | 1.8478 | 0.07623 | -0.0431 | 24.2398
20 | 1.8257 | 0.08704 | -0.0471 | 20.9754

## 151. Re 20M Mach 0.50 (1)
BIGFOIL.COM POLAR EXPORT
e555
EPPLER 555 |  |  |  | Cl Max: | 1.566 | at alpha= | 7.5 | deg
JavaFoil+Calcfoil stall+Eppler ext transition |  |  |  | L/D Max: | 156.657 | at alpha= | 5 | deg
Re: | 20000000 |  |  | Cd Min: | 0.00545 | at alpha= | -2.5 | deg
Mach: | 0.5 |  |  | Cl=0 at alpha= | -4.5214 | deg
|  |  |  | @ Cl=0.1, Cd= | 0.0059757
|  |  |  | @ Cl=0.4, Cd= | 0.0056176
|  |  |  | @ Cl=0.6, Cd= | 0.0058131
alpha (deg) | Cl | Cd | Cm | Cl/Cd
-20 | -0.87 | 0.17521 | -0.064 | -4.963
-19.5 | -0.841 | 0.17033 | -0.064 | -4.939
-19 | -0.813 | 0.15853 | -0.064 | -5.131
-18.5 | -0.784 | 0.15545 | -0.063 | -5.046
-18 | -0.756 | 0.15123 | -0.062 | -4.999
-17.5 | -0.736 | 0.1273 | -0.069 | -5.779
-17 | -0.71 | 0.11786 | -0.071 | -6.025
-16.5 | -0.681 | 0.11365 | -0.07 | -5.99
-16 | -0.65 | 0.11238 | -0.068 | -5.78
-15.5 | -0.619 | 0.11049 | -0.064 | -5.601
-15 | -0.589 | 0.1079 | -0.062 | -5.462
-14.5 | -0.564 | 0.10178 | -0.067 | -5.544
-14 | -0.542 | 0.08859 | -0.074 | -6.115
-13.5 | -0.512 | 0.08466 | -0.073 | -6.054
-13 | -0.483 | 0.08126 | -0.072 | -5.942
-12.5 | -0.497 | 0.03803 | -0.102 | -13.055
-12 | -0.421 | 0.08134 | -0.06 | -5.178
-11.5 | -0.447 | 0.02544 | -0.108 | -17.592
-11 | -0.42 | 0.02132 | -0.111 | -19.698
-10.5 | -0.388 | 0.02043 | -0.112 | -19.001
-10 | -0.358 | 0.01825 | -0.114 | -19.618
-9.5 | -0.327 | 0.01657 | -0.115 | -19.73
-9 | -0.296 | 0.01493 | -0.117 | -19.815
-8.5 | -0.265 | 0.0133 | -0.119 | -19.891
-8 | -0.386 | 0.01207 | -0.121 | -31.977
-7.5 | -0.362 | 0.01098 | -0.122 | -32.945
-7 | -0.316 | 0.0082 | -0.124 | -38.565
-6.5 | -0.261 | 0.00844 | -0.126 | -30.899
-6 | -0.199 | 0.00863 | -0.127 | -23.106
-5.5 | -0.137 | 0.00872 | -0.132 | -15.679
-5 | -0.067 | 0.00836 | -0.133 | -8.053
-4.5 | 0.003 | 0.00797 | -0.133 | 0.373
-4 | 0.074 | 0.00605 | -0.134 | 12.17
-3.5 | 0.144 | 0.00585 | -0.135 | 24.701
-3 | 0.215 | 0.00565 | -0.136 | 38.094
-2.5 | 0.286 | 0.00545 | -0.137 | 52.47
-2 | 0.357 | 0.00555 | -0.137 | 64.212
-1.5 | 0.427 | 0.00566 | -0.138 | 75.512
-1 | 0.498 | 0.00568 | -0.139 | 87.657
-0.5 | 0.568 | 0.00574 | -0.14 | 98.939
0 | 0.638 | 0.0059 | -0.14 | 108.193
0.5 | 0.709 | 0.00604 | -0.141 | 117.358
1 | 0.779 | 0.00621 | -0.142 | 125.285
1.5 | 0.848 | 0.0064 | -0.143 | 132.504
2 | 0.918 | 0.00664 | -0.143 | 138.333
2.5 | 0.987 | 0.00687 | -0.144 | 143.657
3 | 1.056 | 0.00715 | -0.145 | 147.671
3.5 | 1.124 | 0.00743 | -0.145 | 151.259
4 | 1.192 | 0.00772 | -0.146 | 154.33
4.5 | 1.258 | 0.00807 | -0.146 | 155.986
5 | 1.323 | 0.00845 | -0.147 | 156.657
5.5 | 1.385 | 0.00891 | -0.148 | 155.523
6 | 1.445 | 0.00938 | -0.148 | 154.098
6.5 | 1.497 | 0.00994 | -0.149 | 150.578
7 | 1.54 | 0.01057 | -0.149 | 145.699
7.5 | 1.566 | 0.01142 | -0.15 | 137.06
8 | 1.541 | 0.0125 | -0.15 | 123.3
8.5 | 1.408 | 0.01415 | -0.151 | 99.504
9 | 0.949 | 0.02437 | -0.151 | 38.93
9.5 | 0.96 | 0.02022 | -0.148 | 47.454
10 | 0.978 | 0.02704 | -0.145 | 36.146
10.5 | 0.989 | 0.033 | -0.142 | 29.979
11 | 1.029 | 0.03097 | -0.144 | 33.239
11.5 | 1.048 | 0.0359 | -0.142 | 29.196
12 | 1.052 | 0.04617 | -0.137 | 22.79
12.5 | 0.974 | 0.09601 | -0.097 | 10.149

## 152. Re 20M Mach 0.50 (2)
BIGFOIL.COM POLAR EXPORT
e555
EPPLER 555 |  |  |  | Cl Max: | 1.7193 | at alpha= | 10.5 | deg
XFOIL ncrit=9 |  |  |  | L/D Max: | 162.888 | at alpha= | 4 | deg
Re: | 20000000 |  |  | Cd Min: | 0.10759 | at alpha= | -14 | deg
Mach: | 0.5 |  |  | Cl=0 at alpha= | -3.8754 | deg
|  |  |  | @ Cl=0.1, Cd= | 0.0046276
|  |  |  | @ Cl=0.4, Cd= | 0.0044102
|  |  |  | @ Cl=0.6, Cd= | 0.0047792
alpha (deg) | Cl | Cd | Cm | Cl/Cd
-14 | -0.4704 | 0.10759 | -0.0853 | -4.3722
-13.5 | -0.4893 | 0.09718 | -0.0888 | -5.035
-13 | -0.5118 | 0.08537 | -0.0944 | -5.9951
-12.5 | -0.5276 | 0.07438 | -0.1008 | -7.0933
-12 | -0.5552 | 0.06383 | -0.1058 | -8.6981
-11.5 | -0.5762 | 0.05053 | -0.1199 | -11.4031
-10 | -0.6223 | 0.02383 | -0.1415 | -26.1141
-9.5 | -0.6282 | 0.01767 | -0.1435 | -35.5518
-9 | -0.6512 | 0.01301 | -0.138 | -50.0538
-8.5 | -0.632 | 0.00981 | -0.1347 | -64.4241
-8 | -0.5744 | 0.00858 | -0.1317 | -66.9464
-7.5 | -0.5072 | 0.0079 | -0.1298 | -64.2025
-7 | -0.4379 | 0.00743 | -0.1285 | -58.9367
-6.5 | -0.3677 | 0.00708 | -0.1276 | -51.935
-6 | -0.2972 | 0.00679 | -0.1269 | -43.7703
-5.5 | -0.2268 | 0.0065 | -0.1266 | -34.8923
-5 | -0.157 | 0.00612 | -0.1265 | -25.6536
-4.5 | -0.0871 | 0.0058 | -0.1266 | -15.0172
-4 | -0.0173 | 0.00542 | -0.1269 | -3.1919
-3.5 | 0.0521 | 0.00493 | -0.1275 | 10.568
-3 | 0.1218 | 0.00449 | -0.1282 | 27.1269
-2.5 | 0.192 | 0.00429 | -0.1289 | 44.7552
-2 | 0.2614 | 0.00431 | -0.1292 | 60.6497
-1.5 | 0.3308 | 0.00435 | -0.1296 | 76.046
-1 | 0.3999 | 0.00441 | -0.1299 | 90.6803
-0.5 | 0.4688 | 0.00452 | -0.1301 | 103.7168
0 | 0.5369 | 0.00466 | -0.1302 | 115.2146
0.5 | 0.6057 | 0.00479 | -0.1303 | 126.4509
1 | 0.674 | 0.00495 | -0.1303 | 136.1616
1.5 | 0.7419 | 0.00512 | -0.1301 | 144.9023
2 | 0.8096 | 0.00532 | -0.1297 | 152.1805
2.5 | 0.8764 | 0.00557 | -0.129 | 157.3429
3 | 0.9424 | 0.00586 | -0.128 | 160.8191
3.5 | 1.0065 | 0.00624 | -0.1266 | 161.2981
4 | 1.0718 | 0.00658 | -0.1251 | 162.8875
4.5 | 1.1356 | 0.00699 | -0.1231 | 162.4607
5 | 1.1981 | 0.00745 | -0.1207 | 160.8188
5.5 | 1.2617 | 0.00787 | -0.1183 | 160.3177
6 | 1.3213 | 0.00842 | -0.1148 | 156.924
6.5 | 1.3801 | 0.00896 | -0.111 | 154.029
7 | 1.4282 | 0.00954 | -0.105 | 149.7065
7.5 | 1.476 | 0.01018 | -0.0988 | 144.9902
8 | 1.5209 | 0.01101 | -0.0921 | 138.1381
8.5 | 1.5658 | 0.01189 | -0.0854 | 131.6905
9 | 1.6072 | 0.01294 | -0.0782 | 124.204
9.5 | 1.6463 | 0.01421 | -0.071 | 115.855
10 | 1.6845 | 0.0157 | -0.0639 | 107.293
10.5 | 1.7193 | 0.0176 | -0.0568 | 97.6875