## index
index | Re | Mach | Datasource
1 | 50000 | 0 | JavaFoil+Calcfoil stall+Eppler ext transition
2 | 50000 | 0 | XFOIL ncrit=9
3 | 50000 | 0.1 | JavaFoil+Calcfoil stall+Eppler ext transition
4 | 50000 | 0.1 | XFOIL ncrit=9
5 | 50000 | 0.25 | JavaFoil+Calcfoil stall+Eppler ext transition
6 | 50000 | 0.25 | XFOIL ncrit=9
7 | 50000 | 0.5 | JavaFoil+Calcfoil stall+Eppler ext transition
8 | 50000 | 0.5 | XFOIL ncrit=9
9 | 100000 | 0 | JavaFoil+Calcfoil stall+Eppler ext transition
10 | 100000 | 0 | XFOIL ncrit=9
11 | 100000 | 0.1 | JavaFoil+Calcfoil stall+Eppler ext transition
12 | 100000 | 0.1 | XFOIL ncrit=9
13 | 100000 | 0.25 | JavaFoil+Calcfoil stall+Eppler ext transition
14 | 100000 | 0.25 | XFOIL ncrit=9
15 | 100000 | 0.5 | JavaFoil+Calcfoil stall+Eppler ext transition
16 | 100000 | 0.5 | XFOIL ncrit=9
17 | 250000 | 0 | JavaFoil+Calcfoil stall+Eppler ext transition
18 | 250000 | 0 | XFOIL ncrit=9
19 | 250000 | 0.1 | JavaFoil+Calcfoil stall+Eppler ext transition
20 | 250000 | 0.1 | XFOIL ncrit=9
21 | 250000 | 0.25 | JavaFoil+Calcfoil stall+Eppler ext transition
22 | 250000 | 0.25 | XFOIL ncrit=9
23 | 250000 | 0.5 | JavaFoil+Calcfoil stall+Eppler ext transition
24 | 250000 | 0.5 | XFOIL ncrit=9
25 | 500000 | 0 | JavaFoil+Calcfoil stall+Eppler ext transition
26 | 500000 | 0 | XFOIL ncrit=9
27 | 500000 | 0.1 | JavaFoil+Calcfoil stall+Eppler ext transition
28 | 500000 | 0.1 | XFOIL ncrit=9
29 | 500000 | 0.25 | JavaFoil+Calcfoil stall+Eppler ext transition
30 | 500000 | 0.25 | XFOIL ncrit=9
31 | 500000 | 0.5 | JavaFoil+Calcfoil stall+Eppler ext transition
32 | 500000 | 0.5 | XFOIL ncrit=9
33 | 750000 | 0 | JavaFoil+Calcfoil stall+Eppler ext transition
34 | 750000 | 0 | XFOIL ncrit=9
35 | 750000 | 0.1 | JavaFoil+Calcfoil stall+Eppler ext transition
36 | 750000 | 0.1 | XFOIL ncrit=9
37 | 750000 | 0.25 | JavaFoil+Calcfoil stall+Eppler ext transition
38 | 750000 | 0.25 | XFOIL ncrit=9
39 | 750000 | 0.5 | JavaFoil+Calcfoil stall+Eppler ext transition
40 | 750000 | 0.5 | XFOIL ncrit=9
41 | 1000000 | 0 | JavaFoil+Calcfoil stall+Eppler ext transition
42 | 1000000 | 0 | XFOIL ncrit=9
43 | 1000000 | 0.1 | JavaFoil+Calcfoil stall+Eppler ext transition
44 | 1000000 | 0.1 | XFOIL ncrit=9
45 | 1000000 | 0.25 | JavaFoil+Calcfoil stall+Eppler ext transition
46 | 1000000 | 0.25 | XFOIL ncrit=9
47 | 1000000 | 0.5 | JavaFoil+Calcfoil stall+Eppler ext transition
48 | 1000000 | 0.5 | XFOIL ncrit=9
49 | 2000000 | 0 | JavaFoil+Calcfoil stall+Eppler ext transition
50 | 2000000 | 0 | XFOIL ncrit=9
51 | 2000000 | 0.1 | JavaFoil+Calcfoil stall+Eppler ext transition
52 | 2000000 | 0.1 | XFOIL ncrit=9
53 | 2000000 | 0.25 | JavaFoil+Calcfoil stall+Eppler ext transition
54 | 2000000 | 0.25 | XFOIL ncrit=9
55 | 2000000 | 0.5 | JavaFoil+Calcfoil stall+Eppler ext transition
56 | 2000000 | 0.5 | XFOIL ncrit=9
57 | 3000000 | 0 | JavaFoil+Calcfoil stall+Eppler ext transition
58 | 3000000 | 0 | XFOIL ncrit=9
59 | 3000000 | 0.1 | JavaFoil+Calcfoil stall+Eppler ext transition
60 | 3000000 | 0.1 | XFOIL ncrit=9
61 | 3000000 | 0.25 | JavaFoil+Calcfoil stall+Eppler ext transition
62 | 3000000 | 0.25 | XFOIL ncrit=9
63 | 3000000 | 0.5 | JavaFoil+Calcfoil stall+Eppler ext transition
64 | 3000000 | 0.5 | XFOIL ncrit=9
65 | 4000000 | 0 | JavaFoil+Calcfoil stall+Eppler ext transition
66 | 4000000 | 0 | XFOIL ncrit=9
67 | 4000000 | 0.1 | JavaFoil+Calcfoil stall+Eppler ext transition
68 | 4000000 | 0.1 | XFOIL ncrit=9
69 | 4000000 | 0.25 | JavaFoil+Calcfoil stall+Eppler ext transition
70 | 4000000 | 0.25 | XFOIL ncrit=9
71 | 4000000 | 0.5 | JavaFoil+Calcfoil stall+Eppler ext transition
72 | 4000000 | 0.5 | XFOIL ncrit=9
73 | 5000000 | 0 | JavaFoil+Calcfoil stall+Eppler ext transition
74 | 5000000 | 0 | XFOIL ncrit=9
75 | 5000000 | 0.1 | JavaFoil+Calcfoil stall+Eppler ext transition
76 | 5000000 | 0.1 | XFOIL ncrit=9
77 | 5000000 | 0.25 | JavaFoil+Calcfoil stall+Eppler ext transition
78 | 5000000 | 0.25 | XFOIL ncrit=9
79 | 5000000 | 0.5 | JavaFoil+Calcfoil stall+Eppler ext transition
80 | 5000000 | 0.5 | XFOIL ncrit=9
81 | 6000000 | 0 | JavaFoil+Calcfoil stall+Eppler ext transition
82 | 6000000 | 0 | XFOIL ncrit=9
83 | 6000000 | 0.1 | JavaFoil+Calcfoil stall+Eppler ext transition
84 | 6000000 | 0.1 | XFOIL ncrit=9
85 | 6000000 | 0.25 | JavaFoil+Calcfoil stall+Eppler ext transition
86 | 6000000 | 0.25 | XFOIL ncrit=9
87 | 6000000 | 0.5 | JavaFoil+Calcfoil stall+Eppler ext transition
88 | 6000000 | 0.5 | XFOIL ncrit=9
89 | 7000000 | 0 | JavaFoil+Calcfoil stall+Eppler ext transition
90 | 7000000 | 0 | XFOIL ncrit=9
91 | 7000000 | 0.1 | JavaFoil+Calcfoil stall+Eppler ext transition
92 | 7000000 | 0.1 | XFOIL ncrit=9
93 | 7000000 | 0.25 | JavaFoil+Calcfoil stall+Eppler ext transition
94 | 7000000 | 0.25 | XFOIL ncrit=9
95 | 7000000 | 0.5 | JavaFoil+Calcfoil stall+Eppler ext transition
96 | 7000000 | 0.5 | XFOIL ncrit=9
97 | 8000000 | 0 | JavaFoil+Calcfoil stall+Eppler ext transition
98 | 8000000 | 0 | XFOIL ncrit=9
99 | 8000000 | 0.1 | JavaFoil+Calcfoil stall+Eppler ext transition
100 | 8000000 | 0.1 | XFOIL ncrit=9
101 | 8000000 | 0.25 | JavaFoil+Calcfoil stall+Eppler ext transition
102 | 8000000 | 0.25 | XFOIL ncrit=9
103 | 8000000 | 0.5 | JavaFoil+Calcfoil stall+Eppler ext transition
104 | 8000000 | 0.5 | XFOIL ncrit=9
105 | 10000000 | 0 | JavaFoil+Calcfoil stall+Eppler ext transition
106 | 10000000 | 0 | XFOIL ncrit=9
107 | 10000000 | 0.1 | JavaFoil+Calcfoil stall+Eppler ext transition
108 | 10000000 | 0.1 | XFOIL ncrit=9
109 | 10000000 | 0.25 | JavaFoil+Calcfoil stall+Eppler ext transition
110 | 10000000 | 0.25 | XFOIL ncrit=9
111 | 10000000 | 0.5 | JavaFoil+Calcfoil stall+Eppler ext transition
112 | 10000000 | 0.5 | XFOIL ncrit=9
113 | 12000000 | 0 | JavaFoil+Calcfoil stall+Eppler ext transition
114 | 12000000 | 0 | XFOIL ncrit=9
115 | 12000000 | 0.1 | JavaFoil+Calcfoil stall+Eppler ext transition
116 | 12000000 | 0.1 | XFOIL ncrit=9
117 | 12000000 | 0.25 | JavaFoil+Calcfoil stall+Eppler ext transition
118 | 12000000 | 0.25 | XFOIL ncrit=9
119 | 12000000 | 0.5 | JavaFoil+Calcfoil stall+Eppler ext transition
120 | 12000000 | 0.5 | XFOIL ncrit=9
121 | 14000000 | 0 | JavaFoil+Calcfoil stall+Eppler ext transition
122 | 14000000 | 0 | XFOIL ncrit=9
123 | 14000000 | 0.1 | JavaFoil+Calcfoil stall+Eppler ext transition
124 | 14000000 | 0.1 | XFOIL ncrit=9
125 | 14000000 | 0.25 | JavaFoil+Calcfoil stall+Eppler ext transition
126 | 14000000 | 0.25 | XFOIL ncrit=9
127 | 14000000 | 0.5 | JavaFoil+Calcfoil stall+Eppler ext transition
128 | 14000000 | 0.5 | XFOIL ncrit=9
129 | 16000000 | 0 | JavaFoil+Calcfoil stall+Eppler ext transition
130 | 16000000 | 0 | XFOIL ncrit=9
131 | 16000000 | 0.1 | JavaFoil+Calcfoil stall+Eppler ext transition
132 | 16000000 | 0.1 | XFOIL ncrit=9
133 | 16000000 | 0.25 | JavaFoil+Calcfoil stall+Eppler ext transition
134 | 16000000 | 0.25 | XFOIL ncrit=9
135 | 16000000 | 0.5 | JavaFoil+Calcfoil stall+Eppler ext transition
136 | 16000000 | 0.5 | XFOIL ncrit=9
137 | 18000000 | 0 | JavaFoil+Calcfoil stall+Eppler ext transition
138 | 18000000 | 0 | XFOIL ncrit=9
139 | 18000000 | 0.1 | JavaFoil+Calcfoil stall+Eppler ext transition
140 | 18000000 | 0.1 | XFOIL ncrit=9
141 | 18000000 | 0.25 | JavaFoil+Calcfoil stall+Eppler ext transition
142 | 18000000 | 0.25 | XFOIL ncrit=9
143 | 18000000 | 0.5 | JavaFoil+Calcfoil stall+Eppler ext transition
144 | 18000000 | 0.5 | XFOIL ncrit=9
145 | 20000000 | 0 | JavaFoil+Calcfoil stall+Eppler ext transition
146 | 20000000 | 0 | XFOIL ncrit=9
147 | 20000000 | 0.1 | JavaFoil+Calcfoil stall+Eppler ext transition
148 | 20000000 | 0.1 | XFOIL ncrit=9
149 | 20000000 | 0.25 | JavaFoil+Calcfoil stall+Eppler ext transition
150 | 20000000 | 0.25 | XFOIL ncrit=9
151 | 20000000 | 0.5 | JavaFoil+Calcfoil stall+Eppler ext transition
152 | 20000000 | 0.5 | XFOIL ncrit=9

## 1. Re 50k Mach 0.00 (1)
BIGFOIL.COM POLAR EXPORT
NACA32009
NACA32009 |  |  |  | Cl Max: | 1.127 | at alpha= | 12.5 | deg
JavaFoil+Calcfoil stall+Eppler ext transition |  |  |  | L/D Max: | 33.111 | at alpha= | 3.5 | deg
Re: | 50000 |  |  | Cd Min: | 0.01291 | at alpha= | 0.5 | deg
Mach: | 0 |  |  | Cl=0 at alpha= | -1.5543 | deg
|  |  |  | @ Cl=0.1, Cd= | 0.035562
|  |  |  | @ Cl=0.4, Cd= | 0.013617
|  |  |  | @ Cl=0.6, Cd= | 0.04075
alpha (deg) | Cl | Cd | Cm | Cl/Cd
-14.5 | -0.356 | 0.30259 | -0.002 | -1.178
-14 | -0.37 | 0.28284 | -0.002 | -1.307
-13.5 | -0.383 | 0.26405 | -0.002 | -1.449
-13 | -0.395 | 0.23153 | -0.002 | -1.707
-12.5 | -0.407 | 0.21545 | -0.002 | -1.89
-12 | -0.418 | 0.20122 | -0.002 | -2.078
-11.5 | -0.428 | 0.18737 | -0.002 | -2.283
-11 | -0.436 | 0.16546 | -0.002 | -2.634
-10.5 | -0.442 | 0.15402 | -0.002 | -2.869
-10 | -0.445 | 0.14312 | -0.002 | -3.113
-9.5 | -0.446 | 0.13127 | -0.002 | -3.401
-9 | -0.444 | 0.12243 | -0.002 | -3.625
-8.5 | -0.436 | 0.10946 | -0.002 | -3.987
-8 | -0.426 | 0.09743 | -0.002 | -4.369
-7.5 | -0.411 | 0.09079 | -0.002 | -4.53
-7 | -0.393 | 0.08031 | -0.003 | -4.897
-6.5 | -0.372 | 0.07367 | -0.003 | -5.044
-6 | -0.346 | 0.068 | -0.003 | -5.091
-5.5 | -0.317 | 0.0617 | -0.003 | -5.144
-5 | -0.285 | 0.05749 | -0.003 | -4.961
-4.5 | -0.25 | 0.05252 | -0.003 | -4.761
-4 | -0.212 | 0.04835 | -0.003 | -4.389
-3.5 | -0.172 | 0.04499 | -0.003 | -3.824
-3 | -0.13 | 0.0425 | -0.003 | -3.056
-2.5 | -0.086 | 0.03951 | -0.003 | -2.179
-2 | -0.041 | 0.03812 | -0.003 | -1.078
-1.5 | 0.005 | 0.03706 | -0.003 | 0.132
-1 | 0.052 | 0.03602 | -0.003 | 1.43
-0.5 | 0.099 | 0.03583 | -0.003 | 2.751
0 | 0.182 | 0.01356 | -0.004 | 13.404
0.5 | 0.241 | 0.01291 | -0.004 | 18.637
1 | 0.299 | 0.01309 | -0.004 | 22.842
1.5 | 0.357 | 0.01338 | -0.004 | 26.689
2 | 0.415 | 0.0137 | -0.005 | 30.313
2.5 | 0.473 | 0.0206 | -0.01 | 22.963
3 | 0.53 | 0.01815 | -0.01 | 29.223
3.5 | 0.587 | 0.01773 | -0.01 | 33.111
4 | 0.539 | 0.03629 | -0.007 | 14.854
4.5 | 0.581 | 0.03975 | -0.007 | 14.606
5 | 0.627 | 0.04217 | -0.007 | 14.857
5.5 | 0.672 | 0.0446 | -0.007 | 15.076
6 | 0.718 | 0.0474 | -0.007 | 15.142
6.5 | 0.763 | 0.0503 | -0.007 | 15.162
7 | 0.807 | 0.05359 | -0.007 | 15.062
7.5 | 0.851 | 0.05659 | -0.007 | 15.042
8 | 0.894 | 0.06012 | -0.007 | 14.875
8.5 | 0.937 | 0.06404 | -0.007 | 14.627
9 | 0.975 | 0.0682 | -0.007 | 14.294
9.5 | 1.009 | 0.07285 | -0.007 | 13.85
10 | 1.039 | 0.07786 | -0.007 | 13.347
10.5 | 1.066 | 0.08323 | -0.007 | 12.805
11 | 1.089 | 0.08912 | -0.007 | 12.215
11.5 | 1.105 | 0.09544 | -0.007 | 11.582
12 | 1.125 | 0.09639 | -0.008 | 11.674
12.5 | 1.127 | 0.10515 | -0.008 | 10.716
13 | 1.101 | 0.11615 | -0.004 | 9.476
13.5 | 1.095 | 0.12519 | -0.004 | 8.748
14 | 1.085 | 0.1355 | -0.003 | 8.005
14.5 | 1.07 | 0.14706 | -0.003 | 7.273
15 | 1.05 | 0.15895 | -0.002 | 6.607
15.5 | 1.027 | 0.17396 |  | 5.902
16 | 1 | 0.18821 |  | 5.314
16.5 | 0.971 | 0.20481 |  | 4.74
17 | 0.939 | 0.22259 |  | 4.219
17.5 | 0.906 | 0.237 |  | 3.822

## 2. Re 50k Mach 0.00 (2)
BIGFOIL.COM POLAR EXPORT
NACA32009
NACA32009 |  |  |  | Cl Max: | 0.9046 | at alpha= | 20 | deg
XFOIL ncrit=9 |  |  |  | L/D Max: | 24.5232 | at alpha= | 2 | deg
Re: | 50000 |  |  | Cd Min: | 0.25335 | at alpha= | 19.5 | deg
Mach: | 0 |  |  | Cl=0 at alpha= | 0.20673 | deg
|  |  |  | @ Cl=0.1, Cd= | 0.02097
|  |  |  | @ Cl=0.4, Cd= | 0.018475
|  |  |  | @ Cl=0.6, Cd= | 0.02455
alpha (deg) | Cl | Cd | Cm | Cl/Cd
-20 | -0.745 | 0.24477 | 0.0593 | -3.0437
-19.5 | -0.7286 | 0.23902 | 0.0557 | -3.0483
-19 | -0.7135 | 0.23412 | 0.0517 | -3.0476
-18.5 | -0.7032 | 0.23203 | 0.0466 | -3.0306
-18 | -0.7015 | 0.23342 | 0.0408 | -3.0053
-17.5 | -0.6655 | 0.21527 | 0.0416 | -3.0915
-17 | -0.6494 | 0.20912 | 0.0385 | -3.1054
-16.5 | -0.6397 | 0.20548 | 0.034 | -3.1132
-16 | -0.6439 | 0.20628 | 0.0279 | -3.1215
-15.5 | -0.6057 | 0.19032 | 0.0291 | -3.1825
-15 | -0.5941 | 0.18486 | 0.0257 | -3.2138
-14.5 | -0.5971 | 0.18305 | 0.0201 | -3.262
-14 | -0.5673 | 0.17116 | 0.0204 | -3.3144
-13.5 | -0.5589 | 0.16562 | 0.0172 | -3.3746
-13 | -0.5702 | 0.1635 | 0.0107 | -3.4875
-12.5 | -0.5368 | 0.15173 | 0.0125 | -3.5379
-12 | -0.5506 | 0.14878 | 0.006 | -3.7008
-11.5 | -0.5254 | 0.13913 | 0.0068 | -3.7763
-11 | -0.514 | 0.13183 | 0.0057 | -3.899
-10.5 | -0.5137 | 0.12585 | 0.0032 | -4.0818
-10 | -0.5191 | 0.12021 | 0.0004 | -4.3183
-9.5 | -0.5056 | 0.11319 | 0.0015 | -4.4668
-9 | -0.5003 | 0.10713 | 0.002 | -4.67
-8.5 | -0.4852 | 0.10098 | 0.005 | -4.8049
-8 | -0.4512 | 0.09436 | 0.011 | -4.7817
-7.5 | -0.4309 | 0.08955 | 0.0172 | -4.8118
-7 | -0.3611 | 0.08231 | 0.0258 | -4.3871
-6.5 | -0.2772 | 0.07341 | 0.0281 | -3.7761
-6 | -0.2307 | 0.06599 | 0.0257 | -3.496
-5.5 | -0.2039 | 0.06008 | 0.0244 | -3.3938
-5 | -0.2198 | 0.05651 | 0.027 | -3.8896
-4.5 | -0.3655 | 0.05518 | 0.0352 | -6.6238
-4 | -0.4155 | 0.04092 | 0.0031 | -10.154
-3.5 | -0.345 | 0.03337 | -0.0048 | -10.3386
-3 | -0.2882 | 0.02963 | -0.0028 | -9.7266
-2.5 | -0.2357 | 0.02723 | 0.0001 | -8.6559
-2 | -0.1847 | 0.02527 | 0.0028 | -7.3091
-1.5 | -0.134 | 0.02398 | 0.0055 | -5.588
-1 | -0.0875 | 0.0228 | 0.0078 | -3.8377
-0.5 | -0.051 | 0.02211 | 0.0106 | -2.3066
0 | -0.0172 | 0.02192 | 0.0128 | -0.78467
0.5 | 0.0244 | 0.02145 | 0.012 | 1.1375
1 | 0.3082 | 0.01965 | -0.0255 | 15.6845
1.5 | 0.4207 | 0.01821 | -0.0294 | 23.1027
2 | 0.4603 | 0.01877 | -0.0213 | 24.5232
2.5 | 0.5006 | 0.02059 | -0.0167 | 24.3128
3 | 0.5472 | 0.02242 | -0.0145 | 24.4068
3.5 | 0.5949 | 0.02432 | -0.0127 | 24.4613
4 | 0.6408 | 0.02639 | -0.011 | 24.2819
4.5 | 0.6867 | 0.02884 | -0.0095 | 23.8107
5 | 0.7299 | 0.03148 | -0.0079 | 23.1861
5.5 | 0.7689 | 0.03503 | -0.0062 | 21.9498
6 | 0.8094 | 0.03857 | -0.0047 | 20.9852
6.5 | 0.8314 | 0.04402 | -0.0028 | 18.8869
7 | 0.8437 | 0.05137 | -0.0018 | 16.424
7.5 | 0.8162 | 0.06339 | -0.0033 | 12.8758
8 | 0.8073 | 0.07397 | -0.0055 | 10.9139
9 | 0.621 | 0.10978 | -0.0331 | 5.6568
10 | 0.6479 | 0.122 | -0.0332 | 5.3107
10.5 | 0.6641 | 0.12825 | -0.0335 | 5.1782
11 | 0.6803 | 0.13494 | -0.0342 | 5.0415
11.5 | 0.7098 | 0.14324 | -0.0346 | 4.9553
12 | 0.7189 | 0.14984 | -0.0356 | 4.7978
12.5 | 0.7368 | 0.15744 | -0.0367 | 4.6799
13 | 0.7442 | 0.16364 | -0.0381 | 4.5478
13.5 | 0.7583 | 0.17077 | -0.0396 | 4.4405
14 | 0.758 | 0.17502 | -0.0419 | 4.3309
14.5 | 0.7658 | 0.18081 | -0.0442 | 4.2354
15 | 0.7712 | 0.18638 | -0.0471 | 4.1378
15.5 | 0.7826 | 0.19306 | -0.0499 | 4.0537
16 | 0.7995 | 0.20071 | -0.0522 | 3.9834
16.5 | 0.8283 | 0.21204 | -0.0533 | 3.9063
17 | 0.8265 | 0.21369 | -0.0579 | 3.8678
17.5 | 0.8351 | 0.21961 | -0.0619 | 3.8027
18 | 0.8563 | 0.22939 | -0.0639 | 3.7329
18.5 | 0.8727 | 0.23643 | -0.0667 | 3.6912
19 | 0.8762 | 0.24002 | -0.0723 | 3.6505
19.5 | 0.9034 | 0.25335 | -0.0734 | 3.5658
20 | 0.9046 | 0.25335 | -0.0799 | 3.5706

## 3. Re 50k Mach 0.10 (1)
BIGFOIL.COM POLAR EXPORT
NACA32009
NACA32009 |  |  |  | Cl Max: | 1.123 | at alpha= | 12 | deg
JavaFoil+Calcfoil stall+Eppler ext transition |  |  |  | L/D Max: | 31.169 | at alpha= | 3.5 | deg
Re: | 50000 |  |  | Cd Min: | 0.01287 | at alpha= | 0 | deg
Mach: | 0.1 |  |  | Cl=0 at alpha= | -1.5543 | deg
|  |  |  | @ Cl=0.1, Cd= | 0.035606
|  |  |  | @ Cl=0.4, Cd= | 0.013645
|  |  |  | @ Cl=0.6, Cd= | 0.040762
alpha (deg) | Cl | Cd | Cm | Cl/Cd
-14.5 | -0.317 | 0.33992 | -0.002 | -0.931
-14 | -0.332 | 0.30093 | -0.002 | -1.103
-13.5 | -0.347 | 0.27801 | -0.002 | -1.249
-13 | -0.362 | 0.25497 | -0.002 | -1.421
-12.5 | -0.377 | 0.23594 | -0.002 | -1.596
-12 | -0.39 | 0.21892 | -0.002 | -1.783
-11.5 | -0.403 | 0.19219 | -0.002 | -2.095
-11 | -0.414 | 0.18288 | -0.002 | -2.262
-10.5 | -0.422 | 0.16455 | -0.002 | -2.567
-10 | -0.429 | 0.15264 | -0.002 | -2.81
-9.5 | -0.433 | 0.13989 | -0.002 | -3.092
-9 | -0.433 | 0.12393 | -0.002 | -3.49
-8.5 | -0.427 | 0.11027 | -0.002 | -3.876
-8 | -0.419 | 0.10245 | -0.002 | -4.087
-7.5 | -0.406 | 0.09146 | -0.002 | -4.44
-7 | -0.39 | 0.08476 | -0.003 | -4.597
-6.5 | -0.369 | 0.076 | -0.003 | -4.858
-6 | -0.345 | 0.07007 | -0.003 | -4.921
-5.5 | -0.317 | 0.06335 | -0.003 | -5
-5 | -0.285 | 0.05708 | -0.003 | -4.995
-4.5 | -0.25 | 0.05335 | -0.003 | -4.692
-4 | -0.213 | 0.04891 | -0.003 | -4.348
-3.5 | -0.173 | 0.04568 | -0.003 | -3.778
-3 | -0.13 | 0.04279 | -0.003 | -3.046
-2.5 | -0.086 | 0.03972 | -0.003 | -2.177
-2 | -0.041 | 0.03825 | -0.003 | -1.079
-1.5 | 0.005 | 0.03715 | -0.003 | 0.133
-1 | 0.052 | 0.03609 | -0.003 | 1.434
-0.5 | 0.099 | 0.03588 | -0.003 | 2.76
0 | 0.183 | 0.01287 | -0.004 | 14.193
0.5 | 0.242 | 0.01294 | -0.004 | 18.692
1 | 0.3 | 0.01315 | -0.004 | 22.849
1.5 | 0.359 | 0.01344 | -0.004 | 26.696
2 | 0.417 | 0.01373 | -0.005 | 30.391
2.5 | 0.475 | 0.02067 | -0.01 | 23.001
3 | 0.533 | 0.01822 | -0.01 | 29.258
3.5 | 0.59 | 0.01892 | -0.01 | 31.169
4 | 0.539 | 0.03721 | -0.007 | 14.483
4.5 | 0.583 | 0.03989 | -0.007 | 14.622
5 | 0.63 | 0.0423 | -0.007 | 14.882
5.5 | 0.675 | 0.04477 | -0.007 | 15.085
6 | 0.721 | 0.04759 | -0.007 | 15.149
6.5 | 0.766 | 0.05054 | -0.007 | 15.157
7 | 0.811 | 0.05387 | -0.007 | 15.05
7.5 | 0.855 | 0.05691 | -0.007 | 15.02
8 | 0.898 | 0.06042 | -0.007 | 14.865
8.5 | 0.941 | 0.06436 | -0.007 | 14.613
9 | 0.978 | 0.06871 | -0.007 | 14.241
9.5 | 1.012 | 0.07343 | -0.007 | 13.785
10 | 1.042 | 0.07857 | -0.007 | 13.262
10.5 | 1.068 | 0.08391 | -0.007 | 12.726
11 | 1.09 | 0.08999 | -0.007 | 12.108
11.5 | 1.116 | 0.09059 | -0.008 | 12.317
12 | 1.123 | 0.09771 | -0.008 | 11.488
12.5 | 1.12 | 0.10751 | -0.008 | 10.42
13 | 1.093 | 0.1172 | -0.004 | 9.327
13.5 | 1.084 | 0.12727 | -0.003 | 8.52
14 | 1.07 | 0.13864 | -0.003 | 7.719
14.5 | 1.051 | 0.15093 | -0.003 | 6.964
15 | 1.027 | 0.16437 | -0.001 | 6.249
15.5 | 0.999 | 0.17789 |  | 5.617
16 | 0.968 | 0.19324 |  | 5.008
16.5 | 0.933 | 0.20849 |  | 4.477
17 | 0.897 | 0.23325 |  | 3.846

## 4. Re 50k Mach 0.10 (2)
BIGFOIL.COM POLAR EXPORT
NACA32009
NACA32009 |  |  |  | Cl Max: | 0.9077 | at alpha= | 20 | deg
XFOIL ncrit=9 |  |  |  | L/D Max: | 24.3536 | at alpha= | 2 | deg
Re: | 50000 |  |  | Cd Min: | 0.25455 | at alpha= | 19.5 | deg
Mach: | 0.1 |  |  | Cl=0 at alpha= | 0.19723 | deg
|  |  |  | @ Cl=0.1, Cd= | 0.020451
|  |  |  | @ Cl=0.4, Cd= | 0.018492
|  |  |  | @ Cl=0.6, Cd= | 0.024651
alpha (deg) | Cl | Cd | Cm | Cl/Cd
-20 | -0.7473 | 0.24548 | 0.0598 | -3.0442
-19.5 | -0.731 | 0.23978 | 0.0562 | -3.0486
-19 | -0.7161 | 0.23516 | 0.0519 | -3.0452
-18.5 | -0.7066 | 0.23368 | 0.0467 | -3.0238
-18 | -0.6879 | 0.22466 | 0.0439 | -3.062
-17.5 | -0.6668 | 0.21572 | 0.042 | -3.091
-17 | -0.651 | 0.20977 | 0.0388 | -3.1034
-16.5 | -0.6427 | 0.20685 | 0.0339 | -3.1071
-16 | -0.6263 | 0.19885 | 0.0311 | -3.1496
-15.5 | -0.6064 | 0.19078 | 0.0294 | -3.1785
-15 | -0.5961 | 0.18578 | 0.0256 | -3.2086
-14.5 | -0.6007 | 0.18447 | 0.0198 | -3.2564
-14 | -0.567 | 0.17154 | 0.0207 | -3.3054
-13.5 | -0.5614 | 0.16664 | 0.0169 | -3.3689
-13 | -0.549 | 0.15901 | 0.0146 | -3.4526
-12.5 | -0.5389 | 0.1526 | 0.0122 | -3.5315
-12 | -0.5271 | 0.14515 | 0.0102 | -3.6314
-11.5 | -0.5295 | 0.14025 | 0.0062 | -3.7754
-11 | -0.518 | 0.13287 | 0.0051 | -3.8985
-10.5 | -0.5185 | 0.12692 | 0.0025 | -4.0853
-10 | -0.495 | 0.11878 | 0.0043 | -4.1674
-9.5 | -0.4861 | 0.11225 | 0.0043 | -4.3305
-9 | -0.4788 | 0.10634 | 0.0048 | -4.5025
-8.5 | -0.4669 | 0.10048 | 0.0071 | -4.6467
-8 | -0.4517 | 0.09506 | 0.0113 | -4.7517
-7.5 | -0.4171 | 0.08917 | 0.0179 | -4.6776
-7 | -0.3792 | 0.08413 | 0.0265 | -4.5073
-6.5 | -0.2764 | 0.07357 | 0.028 | -3.757
-6 | -0.2311 | 0.06623 | 0.0258 | -3.4894
-4.5 | -0.3686 | 0.05518 | 0.0343 | -6.68
-3.5 | -0.347 | 0.03358 | -0.0048 | -10.3335
-3 | -0.2903 | 0.02981 | -0.0029 | -9.7383
-2.5 | -0.2377 | 0.02737 | 0 | -8.6847
-2 | -0.1867 | 0.0254 | 0.0028 | -7.3504
-1.5 | -0.1359 | 0.0241 | 0.0055 | -5.639
-1 | -0.0888 | 0.0229 | 0.0078 | -3.8777
-0.5 | -0.0522 | 0.02222 | 0.0107 | -2.3492
0 | -0.0185 | 0.02204 | 0.0128 | -0.83938
0.5 | 0.0284 | 0.02075 | 0.0112 | 1.3687
1 | 0.3181 | 0.01954 | -0.0266 | 16.2794
1.5 | 0.4236 | 0.01819 | -0.029 | 23.2875
2 | 0.4615 | 0.01895 | -0.0208 | 24.3536
2.5 | 0.5032 | 0.0208 | -0.0166 | 24.1923
3 | 0.5504 | 0.02263 | -0.0144 | 24.3217
3.5 | 0.598 | 0.02456 | -0.0126 | 24.3485
4 | 0.6442 | 0.02666 | -0.0109 | 24.1635
4.5 | 0.6901 | 0.02915 | -0.0094 | 23.6741
5 | 0.7333 | 0.03184 | -0.0077 | 23.0308
5.5 | 0.771 | 0.03559 | -0.006 | 21.6634
6 | 0.8097 | 0.03933 | -0.0043 | 20.5873
6.5 | 0.8306 | 0.04496 | -0.0025 | 18.4742
7 | 0.8377 | 0.05291 | -0.0018 | 15.8325
7.5 | 0.8079 | 0.0651 | -0.0037 | 12.4101
9 | 0.6205 | 0.11024 | -0.0331 | 5.6286
10 | 0.6471 | 0.12246 | -0.0333 | 5.2842
10.5 | 0.6636 | 0.12876 | -0.0336 | 5.1538
11 | 0.6798 | 0.13546 | -0.0343 | 5.0185
11.5 | 0.7095 | 0.14382 | -0.0347 | 4.9332
12 | 0.7189 | 0.15044 | -0.0358 | 4.7786
12.5 | 0.7371 | 0.15808 | -0.0369 | 4.6628
13 | 0.7446 | 0.16427 | -0.0383 | 4.5328
13.5 | 0.7592 | 0.17149 | -0.0398 | 4.4271
14 | 0.7578 | 0.17548 | -0.0422 | 4.3184
14.5 | 0.7662 | 0.18135 | -0.0445 | 4.225
15 | 0.7721 | 0.18698 | -0.0475 | 4.1293
15.5 | 0.784 | 0.19372 | -0.0503 | 4.0471
16 | 0.8015 | 0.2015 | -0.0525 | 3.9777
16.5 | 0.8301 | 0.21284 | -0.0537 | 3.9001
17 | 0.828 | 0.21433 | -0.0584 | 3.8632
17.5 | 0.8372 | 0.22037 | -0.0623 | 3.7991
18 | 0.859 | 0.23034 | -0.0644 | 3.7293
18.5 | 0.8743 | 0.23692 | -0.0674 | 3.6903
19 | 0.879 | 0.2409 | -0.0729 | 3.6488
19.5 | 0.9067 | 0.25455 | -0.074 | 3.562
20 | 0.9077 | 0.25428 | -0.0805 | 3.5697

## 5. Re 50k Mach 0.25 (1)
BIGFOIL.COM POLAR EXPORT
NACA32009
NACA32009 |  |  |  | Cl Max: | 1.101 | at alpha= | 11.5 | deg
JavaFoil+Calcfoil stall+Eppler ext transition |  |  |  | L/D Max: | 32.183 | at alpha= | 2 | deg
Re: | 50000 |  |  | Cd Min: | 0.01315 | at alpha= | 0 | deg
Mach: | 0.25 |  |  | Cl=0 at alpha= | -1.5532 | deg
|  |  |  | @ Cl=0.1, Cd= | 0.036139
|  |  |  | @ Cl=0.4, Cd= | 0.013495
|  |  |  | @ Cl=0.6, Cd= | 0.31599
alpha (deg) | Cl | Cd | Cm | Cl/Cd
-12.5 | -0.061 | 0.27038 | -0.003 | -0.226
-12 | -0.058 | 0.40144 | -0.003 | -0.145
-11.5 | -0.153 | 0.34603 | -0.003 | -0.443
-11 | -0.203 | 0.29831 | -0.003 | -0.681
-10.5 | -0.244 | 0.24175 | -0.003 | -1.009
-10 | -0.279 | 0.21407 | -0.003 | -1.305
-9.5 | -0.309 | 0.18272 | -0.003 | -1.693
-9 | -0.333 | 0.15693 | -0.003 | -2.123
-8.5 | -0.349 | 0.1429 | -0.003 | -2.44
-8 | -0.358 | 0.12486 | -0.003 | -2.867
-7.5 | -0.361 | 0.11063 | -0.003 | -3.264
-7 | -0.358 | 0.09622 | -0.003 | -3.717
-6.5 | -0.348 | 0.08769 | -0.003 | -3.966
-6 | -0.332 | 0.11665 | -0.003 | -2.846
-5.5 | -0.31 | 0.06791 | -0.003 | -4.562
-5 | -0.283 | 0.06279 | -0.003 | -4.501
-4.5 | -0.251 | 0.05583 | -0.003 | -4.489
-4 | -0.215 | 0.05083 | -0.003 | -4.222
-3.5 | -0.175 | 0.04698 | -0.003 | -3.727
-3 | -0.133 | 0.04372 | -0.003 | -3.038
-2.5 | -0.088 | 0.04036 | -0.003 | -2.189
-2 | -0.042 | 0.03875 | -0.003 | -1.09
-1.5 | 0.005 | 0.03745 | -0.003 | 0.135
-1 | 0.053 | 0.03634 | -0.003 | 1.462
-0.5 | 0.102 | 0.03613 | -0.004 | 2.815
0 | 0.188 | 0.01315 | -0.004 | 14.269
0.5 | 0.248 | 0.01316 | -0.004 | 18.868
1 | 0.309 | 0.01339 | -0.004 | 23.043
1.5 | 0.369 | 0.0137 | -0.004 | 26.898
2 | 0.428 | 0.01331 | -0.005 | 32.183
2.5 | 0.488 | 0.0197 | -0.01 | 24.766
3 | 0.547 | 0.01786 | -0.01 | 30.613
3.5 | 0.603 | 0.01937 | -0.01 | 31.122
4 | 0.551 | 0.0384 | -0.007 | 14.343
4.5 | 0.598 | 0.04067 | -0.007 | 14.706
5 | 0.645 | 0.04319 | -0.007 | 14.941
5.5 | 0.692 | 0.04576 | -0.007 | 15.129
6 | 0.739 | 0.04874 | -0.007 | 15.159
6.5 | 0.785 | 0.05188 | -0.007 | 15.123
7 | 0.83 | 0.05537 | -0.007 | 14.991
7.5 | 0.875 | 0.05873 | -0.007 | 14.893
8 | 0.918 | 0.06264 | -0.007 | 14.659
8.5 | 0.961 | 0.06688 | -0.007 | 14.37
9 | 0.998 | 0.0716 | -0.007 | 13.934
9.5 | 1.029 | 0.07685 | -0.007 | 13.391
10 | 1.055 | 0.08261 | -0.007 | 12.767
10.5 | 1.075 | 0.08888 | -0.007 | 12.092
11 | 1.088 | 0.09584 | -0.008 | 11.357
11.5 | 1.101 | 0.09765 | -0.008 | 11.28
12 | 1.068 | 0.10915 | -0.005 | 9.783
12.5 | 1.05 | 0.11865 | -0.004 | 8.853
13 | 1.024 | 0.13004 | -0.003 | 7.876
13.5 | 0.988 | 0.14557 | -0.002 | 6.787
14 | 0.942 | 0.16073 |  | 5.86
14.5 | 0.887 | 0.18354 |  | 4.83
15 | 0.823 | 0.20507 |  | 4.012
15.5 | 0.751 | 0.23544 |  | 3.192
16 | 0.674 | 0.27597 |  | 2.442
16.5 | 0.591 | 0.31599 |  | 1.87

## 6. Re 50k Mach 0.25 (2)
BIGFOIL.COM POLAR EXPORT
NACA32009
NACA32009 |  |  |  | Cl Max: | 0.9256 | at alpha= | 19.5 | deg
XFOIL ncrit=9 |  |  |  | L/D Max: | 23.8277 | at alpha= | 3 | deg
Re: | 50000 |  |  | Cd Min: | 0.26155 | at alpha= | 19.5 | deg
Mach: | 0.25 |  |  | Cl=0 at alpha= | 0.067673 | deg
|  |  |  | @ Cl=0.1, Cd= | 0.021172
|  |  |  | @ Cl=0.4, Cd= | 0.018635
|  |  |  | @ Cl=0.6, Cd= | 0.025197
alpha (deg) | Cl | Cd | Cm | Cl/Cd
-20 | -0.7614 | 0.24979 | 0.0625 | -3.0482
-19.5 | -0.7452 | 0.24483 | 0.0582 | -3.0437
-19 | -0.7335 | 0.24305 | 0.0528 | -3.0179
-18.5 | -0.719 | 0.23769 | 0.0486 | -3.0249
-18 | -0.693 | 0.22521 | 0.0474 | -3.0771
-17.5 | -0.6756 | 0.21887 | 0.044 | -3.0868
-17 | -0.663 | 0.21488 | 0.0395 | -3.0854
-16.5 | -0.6633 | 0.21606 | 0.0334 | -3.07
-16 | -0.6271 | 0.19979 | 0.0339 | -3.1388
-15.5 | -0.6136 | 0.1943 | 0.0303 | -3.158
-15 | -0.6142 | 0.19329 | 0.0247 | -3.1776
-14.5 | -0.5828 | 0.18043 | 0.0246 | -3.2301
-14 | -0.5728 | 0.17511 | 0.0211 | -3.2711
-13.5 | -0.5813 | 0.17387 | 0.0149 | -3.3433
-13 | -0.545 | 0.16097 | 0.0163 | -3.3857
-12.5 | -0.5395 | 0.15478 | 0.0128 | -3.4856
-12 | -0.5296 | 0.14858 | 0.0105 | -3.5644
-11.5 | -0.5145 | 0.1409 | 0.0093 | -3.6515
-11 | -0.5081 | 0.13455 | 0.0073 | -3.7763
-10.5 | -0.5124 | 0.12942 | 0.0043 | -3.9592
-10 | -0.4902 | 0.12133 | 0.0056 | -4.0402
-9.5 | -0.4801 | 0.11483 | 0.0058 | -4.181
-9 | -0.4812 | 0.10964 | 0.0057 | -4.3889
-8.5 | -0.4512 | 0.10227 | 0.0097 | -4.4119
-8 | -0.4354 | 0.09682 | 0.0138 | -4.497
-7.5 | -0.4026 | 0.0908 | 0.02 | -4.4339
-7 | -0.3491 | 0.08411 | 0.0273 | -4.1505
-6.5 | -0.2731 | 0.07458 | 0.0274 | -3.6618
-6 | -0.2351 | 0.06788 | 0.0263 | -3.4635
-5.5 | -0.2073 | 0.0615 | 0.0244 | -3.3707
-5 | -0.2458 | 0.05875 | 0.0283 | -4.1838
-4.5 | -0.388 | 0.05612 | 0.0322 | -6.9138
-4 | -0.4181 | 0.04197 | 0.0007 | -9.9619
-3.5 | -0.3573 | 0.03471 | -0.005 | -10.2939
-3 | -0.3016 | 0.03079 | -0.0031 | -9.7954
-2.5 | -0.2488 | 0.02817 | -0.0001 | -8.8321
-2 | -0.1975 | 0.02611 | 0.0029 | -7.5642
-1.5 | -0.1464 | 0.02477 | 0.0058 | -5.9104
-1 | -0.0963 | 0.02345 | 0.0079 | -4.1066
-0.5 | -0.0591 | 0.02284 | 0.0108 | -2.5876
0 | -0.026 | 0.0227 | 0.0131 | -1.1454
0.5 | 0.1661 | 0.02037 | -0.0113 | 8.1541
1 | 0.372 | 0.01879 | -0.0318 | 19.7978
1.5 | 0.4334 | 0.01845 | -0.0257 | 23.4905
2 | 0.4711 | 0.02002 | -0.019 | 23.5315
2.5 | 0.5176 | 0.02186 | -0.0161 | 23.678
3 | 0.5671 | 0.0238 | -0.0141 | 23.8277
3.5 | 0.6149 | 0.02583 | -0.0122 | 23.8057
4 | 0.6612 | 0.02832 | -0.0104 | 23.3475
4.5 | 0.7052 | 0.03117 | -0.0085 | 22.6243
5 | 0.7467 | 0.03435 | -0.0066 | 21.738
5.5 | 0.78 | 0.03872 | -0.0047 | 20.1446
6 | 0.8072 | 0.04374 | -0.0027 | 18.4545
6.5 | 0.8157 | 0.05087 | -0.0015 | 16.035
7 | 0.7942 | 0.06162 | -0.0026 | 12.8887
7.5 | 0.7826 | 0.07186 | -0.0046 | 10.8906
8.5 | 0.5999 | 0.10652 | -0.0331 | 5.6318
9 | 0.6182 | 0.11272 | -0.0332 | 5.4844
9.5 | 0.6469 | 0.12015 | -0.0336 | 5.3841
10 | 0.6438 | 0.12495 | -0.0336 | 5.1525
10.5 | 0.6611 | 0.13141 | -0.0341 | 5.0308
11.5 | 0.7066 | 0.14662 | -0.0355 | 4.8193
12 | 0.7209 | 0.15379 | -0.0367 | 4.6876
12.5 | 0.7365 | 0.16102 | -0.038 | 4.574
13 | 0.7484 | 0.16781 | -0.0395 | 4.4598
13.5 | 0.7631 | 0.17497 | -0.0411 | 4.3613
14 | 0.758 | 0.17801 | -0.044 | 4.2582
14.5 | 0.7691 | 0.1842 | -0.0464 | 4.1754
15 | 0.7781 | 0.19026 | -0.0494 | 4.0897
15.5 | 0.7929 | 0.19741 | -0.0522 | 4.0165
16 | 0.8136 | 0.2061 | -0.0543 | 3.9476
16.5 | 0.8414 | 0.2175 | -0.0558 | 3.8685
17 | 0.8374 | 0.21794 | -0.0611 | 3.8423
17.5 | 0.8499 | 0.22462 | -0.065 | 3.7837
18 | 0.8745 | 0.23584 | -0.0668 | 3.708
18.5 | 0.8848 | 0.24007 | -0.0711 | 3.6856
19 | 0.8951 | 0.24594 | -0.076 | 3.6395
19.5 | 0.9256 | 0.26155 | -0.0769 | 3.5389
20 | 0.9251 | 0.25958 | -0.0841 | 3.5638

## 7. Re 50k Mach 0.50 (1)
BIGFOIL.COM POLAR EXPORT
NACA32009
NACA32009 |  |  |  | Cl Max: | 1.197 | at alpha= | 20 | deg
JavaFoil+Calcfoil stall+Eppler ext transition |  |  |  | L/D Max: | 37.689 | at alpha= | 2 | deg
Re: | 50000 |  |  | Cd Min: | 0.01265 | at alpha= | 2 | deg
Mach: | 0.5 |  |  | Cl=0 at alpha= | -1.5577 | deg
|  |  |  | @ Cl=0.1, Cd= | 0.038298
|  |  |  | @ Cl=0.4, Cd= | 0.013398
|  |  |  | @ Cl=0.6, Cd= | 0.041317
alpha (deg) | Cl | Cd | Cm | Cl/Cd
-20 | -0.945 | 0.40658 | -0.004 | -2.324
-19.5 | -0.92 | 0.41486 | -0.004 | -2.218
-19 | -0.895 | 0.4092 | -0.004 | -2.188
-18.5 | -0.871 | 0.3913 | -0.004 | -2.225
-18 | -0.846 | 0.37987 | -0.004 | -2.226
-17.5 | -0.82 | 0.3583 | -0.004 | -2.288
-17 | -0.795 | 0.35215 | -0.004 | -2.257
-16.5 | -0.77 | 0.35234 | -0.004 | -2.186
-16 | -0.745 | 0.35792 | -0.004 | -2.082
-15.5 | -0.72 | 0.33149 | -0.004 | -2.171
-15 | -0.695 | 0.3224 | -0.004 | -2.155
-14.5 | -0.67 | 0.32357 | -0.004 | -2.069
-14 | -0.645 | 0.31239 | -0.004 | -2.063
-13.5 | -0.619 | 0.31639 | -0.004 | -1.958
-13 | -0.594 | 0.29263 | -0.004 | -2.028
-12.5 | -0.568 | 0.28795 | -0.004 | -1.973
-12 | -0.543 | 0.28383 | -0.004 | -1.913
-11.5 | -0.518 | 0.28579 | -0.004 | -1.811
-11 | -0.492 | 0.25897 | -0.004 | -1.898
-10.5 | -0.466 | 0.25987 | -0.004 | -1.794
-10 | -0.441 | 0.25127 | -0.004 | -1.753
-9.5 | -0.415 | 0.24684 | -0.004 | -1.681
-9 | -0.389 | 0.24213 | -0.004 | -1.606
-8.5 | -0.363 | 0.22155 | -0.004 | -1.64
-8 | -0.337 | 0.21904 | -0.004 | -1.541
-7.5 | -0.311 | 0.2136 | -0.004 | -1.458
-7 | -0.285 | 0.2116 | -0.004 | -1.349
-6.5 | -0.26 | 0.2097 | -0.004 | -1.238
-6 | -0.234 | 0.20801 | -0.004 | -1.123
-5.5 | -0.207 | 0.1796 | -0.003 | -1.155
-5 | -0.181 | 0.17261 | -0.004 | -1.05
-4.5 | -0.155 | 0.09167 | -0.003 | -1.692
-4 | -0.129 | 0.06463 | -0.003 | -1.994
-3.5 | -0.16 | 0.06969 | -0.003 | -2.294
-3 | -0.136 | 0.05422 | -0.003 | -2.505
-2.5 | -0.094 | 0.04691 | -0.003 | -2.011
-2 | -0.046 | 0.04204 | -0.003 | -1.096
-1.5 | 0.006 | 0.03905 | -0.004 | 0.143
-1 | 0.059 | 0.03785 | -0.004 | 1.557
-0.5 | 0.113 | 0.03844 | -0.004 | 2.945
0 | 0.209 | 0.0135 | -0.004 | 15.499
0.5 | 0.277 | 0.0135 | -0.004 | 20.523
1 | 0.344 | 0.01303 | -0.004 | 26.402
1.5 | 0.411 | 0.01347 | -0.005 | 30.495
2 | 0.477 | 0.01265 | -0.005 | 37.689
2.5 | 0.539 | 0.01511 | -0.005 | 35.656
3 | 0.504 | 0.0375 | -0.007 | 13.43
3.5 | 0.557 | 0.03963 | -0.007 | 14.05
4 | 0.609 | 0.04167 | -0.007 | 14.623
4.5 | 0.661 | 0.04439 | -0.007 | 14.903
5 | 0.713 | 0.04759 | -0.007 | 14.975
5.5 | 0.763 | 0.05108 | -0.008 | 14.935
6 | 0.812 | 0.05512 | -0.008 | 14.729
6.5 | 0.859 | 0.05962 | -0.008 | 14.414
7 | 0.905 | 0.0649 | -0.008 | 13.944
7.5 | 0.948 | 0.07083 | -0.008 | 13.387
8 | 0.988 | 0.07739 | -0.008 | 12.765
8.5 | 1.023 | 0.08549 | -0.008 | 11.971
9 | 1.033 | 0.09578 | -0.008 | 10.788
9.5 | 0.997 | 0.10966 | -0.008 | 9.092
10 | 0.622 | 0.13546 |  | 4.588
10.5 | 0.65 | 0.21877 | -0.005 | 2.969
11 | 0.678 | 0.26592 | -0.006 | 2.549
11.5 | 0.708 | 0.31817 | -0.007 | 2.224
12 | 0.737 | 0.33323 | -0.007 | 2.212
12.5 | 0.766 | 0.36085 | -0.008 | 2.124
13 | 0.796 | 0.38532 | -0.008 | 2.065
13.5 | 0.823 | 0.40522 | -0.008 | 2.032
14 | 0.853 | 0.41162 | -0.009 | 2.072
14.5 | 0.881 | 0.41313 | -0.009 | 2.132
15 | 0.91 | 0.42835 | -0.009 | 2.125
15.5 | 0.938 | 0.44047 | -0.009 | 2.13
16 | 0.968 | 0.46011 | -0.01 | 2.104
16.5 | 0.996 | 0.46855 | -0.01 | 2.126
17 | 1.024 | 0.47674 | -0.01 | 2.148
17.5 | 1.054 | 0.48398 | -0.01 | 2.179
18 | 1.082 | 0.48784 | -0.01 | 2.219
18.5 | 1.111 | 0.48546 | -0.011 | 2.288
19 | 1.139 | 0.5034 | -0.011 | 2.263
19.5 | 1.169 | 0.51456 | -0.011 | 2.272
20 | 1.197 | 0.52409 | -0.011 | 2.284

## 8. Re 50k Mach 0.50 (2)
BIGFOIL.COM POLAR EXPORT
NACA32009
NACA32009 |  |  |  | Cl Max: | 1.0186 | at alpha= | 20 | deg
XFOIL ncrit=9 |  |  |  | L/D Max: | 21.7882 | at alpha= | 2 | deg
Re: | 50000 |  |  | Cd Min: | 0.29172 | at alpha= | 20 | deg
Mach: | 0.5 |  |  | Cl=0 at alpha= | -0.30075 | deg
|  |  |  | @ Cl=0.1, Cd= | 0.022996
|  |  |  | @ Cl=0.4, Cd= | 0.019552
|  |  |  | @ Cl=0.6, Cd= | 0.027928
alpha (deg) | Cl | Cd | Cm | Cl/Cd
-20 | -0.8327 | 0.27282 | 0.0745 | -3.0522
-19.5 | -0.8104 | 0.26462 | 0.0704 | -3.0625
-19 | -0.7893 | 0.25772 | 0.0657 | -3.0626
-18.5 | -0.7718 | 0.2538 | 0.06 | -3.041
-18 | -0.7505 | 0.24537 | 0.0557 | -3.0586
-17.5 | -0.7254 | 0.23516 | 0.0528 | -3.0847
-17 | -0.7066 | 0.22938 | 0.0481 | -3.0805
-16.5 | -0.6938 | 0.22626 | 0.0424 | -3.0664
-16 | -0.6636 | 0.21322 | 0.0408 | -3.1123
-15.5 | -0.6473 | 0.20793 | 0.0362 | -3.1131
-15 | -0.6284 | 0.20034 | 0.0324 | -3.1367
-14.5 | -0.6055 | 0.19182 | 0.0298 | -3.1566
-14 | -0.5943 | 0.18673 | 0.0253 | -3.1827
-13.5 | -0.571 | 0.178 | 0.0232 | -3.2079
-13 | -0.5518 | 0.17008 | 0.0206 | -3.2444
-12.5 | -0.5368 | 0.16315 | 0.0179 | -3.2902
-12 | -0.5206 | 0.1561 | 0.0157 | -3.335
-11.5 | -0.5071 | 0.14954 | 0.0138 | -3.3911
-11 | -0.5101 | 0.14561 | 0.0107 | -3.5032
-10.5 | -0.4838 | 0.1365 | 0.011 | -3.5443
-10 | -0.4702 | 0.12971 | 0.0107 | -3.625
-9.5 | -0.4481 | 0.12181 | 0.0115 | -3.6787
-9 | -0.4307 | 0.11515 | 0.0129 | -3.7403
-8.5 | -0.4246 | 0.11035 | 0.0152 | -3.8478
-8 | -0.3968 | 0.10339 | 0.0194 | -3.8379
-7.5 | -0.3464 | 0.0948 | 0.0236 | -3.654
-7 | -0.3089 | 0.0878 | 0.0266 | -3.5182
-6.5 | -0.2595 | 0.07867 | 0.0244 | -3.2986
-6 | -0.2284 | 0.07187 | 0.0233 | -3.178
-5 | -0.3549 | 0.0646 | 0.0195 | -5.4938
-4.5 | -0.4298 | 0.05612 | 0.0061 | -7.6586
-4 | -0.4241 | 0.04675 | -0.0047 | -9.0717
-3.5 | -0.3894 | 0.0401 | -0.006 | -9.7107
-3 | -0.3447 | 0.0357 | -0.0038 | -9.6555
-2.5 | -0.2969 | 0.0319 | -0.0005 | -9.3072
-2 | -0.2462 | 0.02942 | 0.003 | -8.3685
-1.5 | -0.1937 | 0.02735 | 0.0062 | -7.0823
-1 | -0.1406 | 0.02619 | 0.0088 | -5.3685
-0.5 | -0.0954 | 0.02571 | 0.011 | -3.7106
0.5 | 0.3834 | 0.01906 | -0.0332 | 20.1154
1 | 0.4259 | 0.02032 | -0.0247 | 20.9596
1.5 | 0.4774 | 0.02223 | -0.0208 | 21.4755
2 | 0.5288 | 0.02427 | -0.0178 | 21.7882
2.5 | 0.5799 | 0.02673 | -0.0152 | 21.6947
3 | 0.6262 | 0.02949 | -0.0123 | 21.2343
3.5 | 0.6668 | 0.03309 | -0.0096 | 20.1511
4 | 0.698 | 0.03747 | -0.0067 | 18.6282
4.5 | 0.722 | 0.04241 | -0.0039 | 17.0243
5 | 0.7202 | 0.0496 | -0.0024 | 14.5202
5.5 | 0.6995 | 0.05835 | -0.0028 | 11.988
6 | 0.6641 | 0.06818 | -0.0054 | 9.7404
6.5 | 0.6422 | 0.07779 | -0.0097 | 8.2556
7 | 0.6265 | 0.08773 | -0.015 | 7.1412
8 | 0.5805 | 0.11011 | -0.0337 | 5.272
8.5 | 0.5939 | 0.11566 | -0.0334 | 5.1349
9 | 0.6151 | 0.1226 | -0.0342 | 5.0171
9.5 | 0.6435 | 0.13075 | -0.0352 | 4.9216
10 | 0.641 | 0.13495 | -0.0356 | 4.7499
10.5 | 0.6588 | 0.14161 | -0.0367 | 4.6522
11 | 0.6759 | 0.14845 | -0.0382 | 4.553
11.5 | 0.6975 | 0.15575 | -0.0396 | 4.4783
12 | 0.7189 | 0.16335 | -0.0413 | 4.401
12.5 | 0.7315 | 0.16964 | -0.0437 | 4.3121
13 | 0.7492 | 0.1767 | -0.046 | 4.24
13.5 | 0.7666 | 0.18372 | -0.0486 | 4.1727
14 | 0.7827 | 0.19082 | -0.0518 | 4.1018
14.5 | 0.8016 | 0.19825 | -0.0548 | 4.0434
15 | 0.8258 | 0.20768 | -0.0575 | 3.9763
15.5 | 0.8516 | 0.21794 | -0.0601 | 3.9075
16 | 0.8644 | 0.2231 | -0.0642 | 3.8745
16.5 | 0.8774 | 0.22898 | -0.069 | 3.8318
17 | 0.8967 | 0.23745 | -0.073 | 3.7764
17.5 | 0.9226 | 0.24897 | -0.076 | 3.7057
18 | 0.9375 | 0.2544 | -0.0811 | 3.6851
18.5 | 0.9538 | 0.26164 | -0.0863 | 3.6455
19 | 0.9828 | 0.27656 | -0.0889 | 3.5537
19.5 | 0.9934 | 0.2785 | -0.0957 | 3.567
20 | 1.0186 | 0.29172 | -0.0992 | 3.4917

## 9. Re 100k Mach 0.00 (1)
BIGFOIL.COM POLAR EXPORT
NACA32009
NACA32009 |  |  |  | Cl Max: | 1.135 | at alpha= | 12.5 | deg
JavaFoil+Calcfoil stall+Eppler ext transition |  |  |  | L/D Max: | 48.104 | at alpha= | 5 | deg
Re: | 100000 |  |  | Cd Min: | 0.01121 | at alpha= | 0 | deg
Mach: | 0 |  |  | Cl=0 at alpha= | -1.5543 | deg
|  |  |  | @ Cl=0.1, Cd= | 0.032975
|  |  |  | @ Cl=0.4, Cd= | 0.012129
|  |  |  | @ Cl=0.6, Cd= | 0.016193
alpha (deg) | Cl | Cd | Cm | Cl/Cd
-14.5 | -0.356 | 0.24275 | -0.002 | -1.468
-14 | -0.37 | 0.22007 | -0.002 | -1.68
-13.5 | -0.383 | 0.20661 | -0.002 | -1.853
-13 | -0.395 | 0.18665 | -0.002 | -2.118
-12.5 | -0.407 | 0.17471 | -0.002 | -2.331
-12 | -0.418 | 0.16392 | -0.002 | -2.551
-11.5 | -0.428 | 0.14792 | -0.002 | -2.892
-11 | -0.436 | 0.138 | -0.002 | -3.158
-10.5 | -0.442 | 0.12908 | -0.002 | -3.423
-10 | -0.445 | 0.11631 | -0.002 | -3.83
-9.5 | -0.446 | 0.10727 | -0.002 | -4.162
-9 | -0.444 | 0.1005 | -0.002 | -4.417
-8.5 | -0.436 | 0.09139 | -0.002 | -4.776
-8 | -0.426 | 0.08212 | -0.002 | -5.183
-7.5 | -0.411 | 0.07702 | -0.003 | -5.341
-7 | -0.393 | 0.06915 | -0.003 | -5.687
-6.5 | -0.372 | 0.06361 | -0.003 | -5.842
-6 | -0.346 | 0.05893 | -0.003 | -5.875
-5.5 | -0.317 | 0.05391 | -0.003 | -5.887
-5 | -0.285 | 0.04922 | -0.003 | -5.795
-4.5 | -0.25 | 0.04555 | -0.003 | -5.49
-4 | -0.212 | 0.0428 | -0.003 | -4.958
-3.5 | -0.172 | 0.04015 | -0.003 | -4.285
-3 | -0.13 | 0.03806 | -0.003 | -3.412
-2.5 | -0.086 | 0.03644 | -0.003 | -2.363
-2 | -0.041 | 0.03509 | -0.003 | -1.171
-1.5 | 0.005 | 0.03438 | -0.003 | 0.143
-1 | 0.052 | 0.03362 | -0.003 | 1.532
-0.5 | 0.099 | 0.03324 | -0.003 | 2.966
0 | 0.182 | 0.01121 | -0.004 | 16.218
0.5 | 0.241 | 0.01143 | -0.004 | 21.047
1 | 0.299 | 0.0116 | -0.004 | 25.785
1.5 | 0.357 | 0.01187 | -0.004 | 30.09
2 | 0.415 | 0.01222 | -0.005 | 33.986
2.5 | 0.473 | 0.01823 | -0.01 | 25.968
3 | 0.531 | 0.01574 | -0.01 | 33.737
3.5 | 0.588 | 0.01622 | -0.01 | 36.281
4 | 0.646 | 0.01609 | -0.01 | 40.132
4.5 | 0.702 | 0.01604 | -0.01 | 43.782
5 | 0.758 | 0.01575 | -0.01 | 48.104
5.5 | 0.811 | 0.01749 | -0.01 | 46.365
6 | 0.84 | 0.01944 | -0.01 | 43.223
6.5 | 0.771 | 0.04241 | -0.007 | 18.181
7 | 0.813 | 0.04583 | -0.007 | 17.73
7.5 | 0.856 | 0.04894 | -0.007 | 17.484
8 | 0.899 | 0.05214 | -0.007 | 17.235
8.5 | 0.941 | 0.05564 | -0.007 | 16.914
9 | 0.979 | 0.05925 | -0.007 | 16.53
9.5 | 1.013 | 0.06331 | -0.007 | 16.008
10 | 1.044 | 0.06758 | -0.008 | 15.447
10.5 | 1.071 | 0.0721 | -0.008 | 14.849
11 | 1.094 | 0.07712 | -0.008 | 14.183
11.5 | 1.111 | 0.08247 | -0.008 | 13.47
12 | 1.132 | 0.08537 | -0.008 | 13.265
12.5 | 1.135 | 0.09251 | -0.008 | 12.268
13 | 1.132 | 0.10058 | -0.008 | 11.25
13.5 | 1.121 | 0.10988 | -0.008 | 10.204
14 | 1.085 | 0.12111 | -0.004 | 8.959
14.5 | 1.07 | 0.1302 | -0.004 | 8.217
15 | 1.05 | 0.13978 | -0.003 | 7.513
15.5 | 1.027 | 0.15118 | -0.003 | 6.792
16 | 1 | 0.16207 | -0.002 | 6.172
16.5 | 0.971 | 0.17566 |  | 5.527
17 | 0.939 | 0.18992 |  | 4.945
17.5 | 0.906 | 0.20309 |  | 4.461

## 10. Re 100k Mach 0.00 (2)
BIGFOIL.COM POLAR EXPORT
NACA32009
NACA32009 |  |  |  | Cl Max: | 1.0575 | at alpha= | 9.5 | deg
XFOIL ncrit=9 |  |  |  | L/D Max: | 33.4279 | at alpha= | 1.5 | deg
Re: | 100000 |  |  | Cd Min: | 0.24368 | at alpha= | -20 | deg
Mach: | 0 |  |  | Cl=0 at alpha= | -0.75937 | deg
|  |  |  | @ Cl=0.1, Cd= | 0.017253
|  |  |  | @ Cl=0.4, Cd= | 0.012945
|  |  |  | @ Cl=0.6, Cd= | 0.01816
alpha (deg) | Cl | Cd | Cm | Cl/Cd
-20 | -0.7395 | 0.24368 | 0.058 | -3.0347
-19.5 | -0.7221 | 0.23654 | 0.0553 | -3.0528
-19 | -0.7054 | 0.23043 | 0.052 | -3.0612
-18.5 | -0.689 | 0.22445 | 0.0485 | -3.0697
-18 | -0.673 | 0.21866 | 0.0447 | -3.0778
-17.5 | -0.6591 | 0.21398 | 0.0403 | -3.0802
-17 | -0.6512 | 0.21135 | 0.035 | -3.0811
-16 | -0.6118 | 0.19329 | 0.0313 | -3.1652
-15.5 | -0.5961 | 0.18661 | 0.0286 | -3.1944
-15 | -0.5816 | 0.18018 | 0.0257 | -3.2279
-14.5 | -0.5682 | 0.17377 | 0.0226 | -3.2698
-14 | -0.5577 | 0.16794 | 0.0189 | -3.3208
-13.5 | -0.5532 | 0.16322 | 0.0139 | -3.3893
-13 | -0.5546 | 0.15888 | 0.0075 | -3.4907
-12.5 | -0.5225 | 0.14659 | 0.011 | -3.5644
-12 | -0.511 | 0.13976 | 0.0087 | -3.6563
-11.5 | -0.5018 | 0.13291 | 0.0058 | -3.7755
-11 | -0.4963 | 0.12633 | 0.0018 | -3.9286
-10.5 | -0.4995 | 0.12042 | -0.0048 | -4.148
-10 | -0.5067 | 0.11386 | -0.0125 | -4.4502
-9.5 | -0.4787 | 0.104 | -0.007 | -4.6029
-9 | -0.4723 | 0.09696 | -0.0092 | -4.8711
-8.5 | -0.4723 | 0.08965 | -0.0132 | -5.2683
-8 | -0.4832 | 0.08199 | -0.0185 | -5.8934
-7.5 | -0.4918 | 0.07547 | -0.0227 | -6.5165
-7 | -0.4939 | 0.06984 | -0.0225 | -7.0719
-6.5 | -0.4718 | 0.06084 | -0.021 | -7.7548
-6 | -0.4605 | 0.05967 | -0.0176 | -7.7174
-5.5 | -0.4378 | 0.0493 | -0.0164 | -8.8803
-5 | -0.4166 | 0.04403 | -0.0133 | -9.4617
-4.5 | -0.3956 | 0.03916 | -0.0098 | -10.1021
-4 | -0.375 | 0.03451 | -0.0063 | -10.8664
-3.5 | -0.3472 | 0.03159 | -0.0025 | -10.9908
-3 | -0.3132 | 0.02697 | 0.0006 | -11.6129
-2.5 | -0.2701 | 0.0242 | 0.0036 | -11.1612
-2 | -0.22 | 0.0224 | 0.0066 | -9.8214
-1.5 | -0.1671 | 0.0216 | 0.01 | -7.7361
-1 | -0.0655 | 0.02015 | 0.0033 | -3.2506
-0.5 | 0.0706 | 0.01779 | -0.0091 | 3.9685
0 | 0.1658 | 0.01605 | -0.0145 | 10.3302
0.5 | 0.2418 | 0.01461 | -0.0159 | 16.5503
1.5 | 0.4242 | 0.01269 | -0.0241 | 33.4279
2 | 0.4578 | 0.01401 | -0.0193 | 32.6767
2.5 | 0.497 | 0.01543 | -0.0161 | 32.21
3 | 0.5411 | 0.01664 | -0.0139 | 32.518
3.5 | 0.5875 | 0.01783 | -0.0121 | 32.9501
4 | 0.6345 | 0.01907 | -0.0104 | 33.2722
4.5 | 0.6821 | 0.02048 | -0.0089 | 33.3057
5 | 0.7301 | 0.02214 | -0.0076 | 32.9765
5.5 | 0.7766 | 0.02369 | -0.0061 | 32.7818
6 | 0.8218 | 0.0258 | -0.0045 | 31.8527
6.5 | 0.8668 | 0.02791 | -0.0029 | 31.057
7 | 0.9073 | 0.03066 | -0.001 | 29.5923
7.5 | 0.9447 | 0.03383 | 0.0011 | 27.9249
8 | 0.9866 | 0.03722 | 0.0022 | 26.5073
8.5 | 1.0023 | 0.04239 | 0.0059 | 23.6447
9 | 1.0093 | 0.0492 | 0.0089 | 20.5142
9.5 | 1.0575 | 0.05195 | 0.0095 | 20.3561
10 | 1.0254 | 0.06234 | 0.0128 | 16.4485
11 | 0.7153 | 0.12243 | -0.022 | 5.8425
12 | 0.7498 | 0.13563 | -0.0233 | 5.5283
12.5 | 0.735 | 0.14328 | -0.028 | 5.1298
13 | 0.7918 | 0.15176 | -0.0245 | 5.2174
13.5 | 0.7596 | 0.15691 | -0.0316 | 4.841
14 | 0.7637 | 0.16474 | -0.0348 | 4.6358
14.5 | 0.7875 | 0.17144 | -0.0355 | 4.5934

## 11. Re 100k Mach 0.10 (1)
BIGFOIL.COM POLAR EXPORT
NACA32009
NACA32009 |  |  |  | Cl Max: | 1.129 | at alpha= | 12 | deg
JavaFoil+Calcfoil stall+Eppler ext transition |  |  |  | L/D Max: | 46.221 | at alpha= | 5.5 | deg
Re: | 100000 |  |  | Cd Min: | 0.01129 | at alpha= | 0 | deg
Mach: | 0.1 |  |  | Cl=0 at alpha= | -1.5543 | deg
|  |  |  | @ Cl=0.1, Cd= | 0.033018
|  |  |  | @ Cl=0.4, Cd= | 0.012147
|  |  |  | @ Cl=0.6, Cd= | 0.016268
alpha (deg) | Cl | Cd | Cm | Cl/Cd
-14.5 | -0.317 | 0.26594 | -0.002 | -1.19
-14 | -0.332 | 0.23967 | -0.002 | -1.385
-13.5 | -0.347 | 0.22324 | -0.002 | -1.555
-13 | -0.362 | 0.20129 | -0.002 | -1.8
-12.5 | -0.377 | 0.18753 | -0.002 | -2.009
-12 | -0.39 | 0.17521 | -0.002 | -2.228
-11.5 | -0.403 | 0.15623 | -0.002 | -2.578
-11 | -0.414 | 0.1483 | -0.002 | -2.789
-10.5 | -0.422 | 0.1359 | -0.002 | -3.109
-10 | -0.429 | 0.12194 | -0.002 | -3.518
-9.5 | -0.433 | 0.11239 | -0.002 | -3.849
-9 | -0.433 | 0.10139 | -0.002 | -4.267
-8.5 | -0.427 | 0.09179 | -0.002 | -4.657
-8 | -0.419 | 0.08574 | -0.002 | -4.884
-7.5 | -0.406 | 0.07773 | -0.002 | -5.225
-7 | -0.39 | 0.07179 | -0.003 | -5.428
-6.5 | -0.369 | 0.06532 | -0.003 | -5.652
-6 | -0.345 | 0.05845 | -0.003 | -5.9
-5.5 | -0.317 | 0.05379 | -0.003 | -5.888
-5 | -0.285 | 0.05001 | -0.003 | -5.701
-4.5 | -0.25 | 0.04609 | -0.003 | -5.431
-4 | -0.213 | 0.04323 | -0.003 | -4.92
-3.5 | -0.173 | 0.04029 | -0.003 | -4.282
-3 | -0.13 | 0.03828 | -0.003 | -3.406
-2.5 | -0.086 | 0.03659 | -0.003 | -2.363
-2 | -0.041 | 0.03521 | -0.003 | -1.172
-1.5 | 0.005 | 0.03445 | -0.003 | 0.143
-1 | 0.052 | 0.03367 | -0.003 | 1.537
-0.5 | 0.099 | 0.03328 | -0.003 | 2.976
0 | 0.183 | 0.01129 | -0.004 | 16.175
0.5 | 0.242 | 0.01146 | -0.004 | 21.103
1 | 0.301 | 0.01162 | -0.004 | 25.867
1.5 | 0.359 | 0.0119 | -0.004 | 30.172
2 | 0.417 | 0.01225 | -0.005 | 34.069
2.5 | 0.476 | 0.01828 | -0.01 | 26.023
3 | 0.534 | 0.01577 | -0.01 | 33.837
3.5 | 0.591 | 0.01629 | -0.01 | 36.306
4 | 0.649 | 0.01615 | -0.01 | 40.174
4.5 | 0.705 | 0.01611 | -0.01 | 43.774
5 | 0.761 | 0.01689 | -0.01 | 45.053
5.5 | 0.814 | 0.01761 | -0.01 | 46.221
6 | 0.819 | 0.02193 | -0.01 | 37.337
6.5 | 0.773 | 0.04292 | -0.007 | 18.017
7 | 0.816 | 0.04642 | -0.007 | 17.57
7.5 | 0.859 | 0.04923 | -0.007 | 17.453
8 | 0.902 | 0.05242 | -0.007 | 17.213
8.5 | 0.945 | 0.05589 | -0.007 | 16.906
9 | 0.983 | 0.05965 | -0.007 | 16.476
9.5 | 1.017 | 0.06373 | -0.007 | 15.953
10 | 1.047 | 0.0681 | -0.008 | 15.369
10.5 | 1.073 | 0.07274 | -0.008 | 14.746
11 | 1.095 | 0.07777 | -0.008 | 14.075
11.5 | 1.123 | 0.07992 | -0.008 | 14.054
12 | 1.129 | 0.08665 | -0.008 | 13.033
12.5 | 1.129 | 0.09404 | -0.008 | 12.008
13 | 1.123 | 0.10221 | -0.008 | 10.989
13.5 | 1.085 | 0.11486 | -0.005 | 9.451
14 | 1.071 | 0.12322 | -0.004 | 8.688
14.5 | 1.051 | 0.13274 | -0.003 | 7.919
15 | 1.027 | 0.14319 | -0.003 | 7.174
15.5 | 0.999 | 0.1546 | -0.002 | 6.464
16 | 0.968 | 0.16689 |  | 5.799
16.5 | 0.934 | 0.18154 |  | 5.142
17 | 0.897 | 0.19843 |  | 4.521

## 12. Re 100k Mach 0.10 (2)
BIGFOIL.COM POLAR EXPORT
NACA32009
NACA32009 |  |  |  | Cl Max: | 1.0135 | at alpha= | 9.5 | deg
XFOIL ncrit=9 |  |  |  | L/D Max: | 33.2266 | at alpha= | 1.5 | deg
Re: | 100000 |  |  | Cd Min: | 0.24403 | at alpha= | -20 | deg
Mach: | 0.1 |  |  | Cl=0 at alpha= | -0.7714 | deg
|  |  |  | @ Cl=0.1, Cd= | 0.017284
|  |  |  | @ Cl=0.4, Cd= | 0.013052
|  |  |  | @ Cl=0.6, Cd= | 0.018218
alpha (deg) | Cl | Cd | Cm | Cl/Cd
-20 | -0.7416 | 0.24403 | 0.0588 | -3.039
-19.5 | -0.7243 | 0.23718 | 0.0558 | -3.0538
-19 | -0.7074 | 0.23108 | 0.0524 | -3.0613
-18.5 | -0.6909 | 0.22508 | 0.0489 | -3.0696
-18 | -0.6748 | 0.21937 | 0.045 | -3.0761
-17.5 | -0.6613 | 0.21497 | 0.0404 | -3.0762
-17 | -0.654 | 0.21258 | 0.0351 | -3.0765
-16.5 | -0.6333 | 0.20265 | 0.033 | -3.1251
-16 | -0.6125 | 0.19368 | 0.0317 | -3.1624
-15.5 | -0.5968 | 0.18706 | 0.0289 | -3.1904
-15 | -0.5822 | 0.18063 | 0.026 | -3.2232
-14.5 | -0.5687 | 0.17425 | 0.0228 | -3.2637
-14 | -0.5588 | 0.16867 | 0.0188 | -3.313
-13.5 | -0.5549 | 0.16411 | 0.0136 | -3.3813
-13 | -0.5561 | 0.15974 | 0.0073 | -3.4813
-12.5 | -0.5216 | 0.14698 | 0.0113 | -3.5488
-12 | -0.5102 | 0.14017 | 0.0088 | -3.6399
-11.5 | -0.5011 | 0.13336 | 0.0059 | -3.7575
-11 | -0.4967 | 0.12697 | 0.0014 | -3.9119
-10.5 | -0.5007 | 0.12119 | -0.0054 | -4.1315
-10 | -0.508 | 0.11458 | -0.0131 | -4.4336
-9.5 | -0.4753 | 0.10449 | -0.0062 | -4.5488
-9 | -0.4696 | 0.09746 | -0.0088 | -4.8184
-8.5 | -0.4698 | 0.09016 | -0.013 | -5.2107
-8 | -0.4816 | 0.08252 | -0.0189 | -5.8362
-7.5 | -0.4943 | 0.07665 | -0.0231 | -6.4488
-7 | -0.4881 | 0.06867 | -0.0228 | -7.1079
-6.5 | -0.4705 | 0.06134 | -0.0211 | -7.6704
-5.5 | -0.4382 | 0.04978 | -0.0166 | -8.8027
-5 | -0.4176 | 0.04446 | -0.0135 | -9.3927
-4.5 | -0.3972 | 0.03935 | -0.01 | -10.094
-4 | -0.3771 | 0.03468 | -0.0065 | -10.8737
-3.5 | -0.3507 | 0.03087 | -0.0028 | -11.3605
-3 | -0.3155 | 0.02722 | 0.0006 | -11.5907
-2.5 | -0.2723 | 0.02439 | 0.0036 | -11.1644
-2 | -0.2221 | 0.02258 | 0.0067 | -9.8361
-1.5 | -0.1691 | 0.02177 | 0.0101 | -7.7676
-1 | -0.0609 | 0.02014 | 0.0024 | -3.0238
-0.5 | 0.0723 | 0.01779 | -0.0094 | 4.0641
0 | 0.1708 | 0.01599 | -0.0152 | 10.6817
0.5 | 0.2449 | 0.0146 | -0.016 | 16.774
1.5 | 0.4253 | 0.0128 | -0.0238 | 33.2266
2 | 0.4592 | 0.01419 | -0.019 | 32.3608
2.5 | 0.4994 | 0.01558 | -0.016 | 32.0539
3 | 0.544 | 0.01676 | -0.0138 | 32.4582
3.5 | 0.5908 | 0.01797 | -0.012 | 32.877
4 | 0.638 | 0.01924 | -0.0103 | 33.1601
4.5 | 0.6859 | 0.02067 | -0.0088 | 33.1834
5 | 0.7339 | 0.02235 | -0.0074 | 32.8367
5.5 | 0.7808 | 0.02398 | -0.0059 | 32.5605
6 | 0.8257 | 0.02615 | -0.0041 | 31.5755
6.5 | 0.8709 | 0.02831 | -0.0026 | 30.763
7 | 0.9101 | 0.0312 | -0.0004 | 29.1699
7.5 | 0.9473 | 0.03448 | 0.0017 | 27.4739
8 | 0.9865 | 0.03803 | 0.0032 | 25.94
8.5 | 0.9997 | 0.04366 | 0.0068 | 22.8974
9 | 1.0005 | 0.05109 | 0.0098 | 19.5831
9.5 | 1.0135 | 0.05662 | 0.0119 | 17.9
10 | 0.8729 | 0.08038 | 0.008 | 10.8597
10.5 | 0.7204 | 0.11552 | -0.0192 | 6.2361
11 | 0.7139 | 0.12311 | -0.0222 | 5.7989
11.5 | 0.7753 | 0.13022 | -0.0182 | 5.9538
12 | 0.7495 | 0.13641 | -0.0235 | 5.4945
12.5 | 0.7344 | 0.14395 | -0.0282 | 5.1018
13 | 0.7869 | 0.15257 | -0.0253 | 5.1576
13.5 | 0.7595 | 0.15761 | -0.0318 | 4.8189
14 | 0.7634 | 0.16539 | -0.0352 | 4.6158
14.5 | 0.7885 | 0.17224 | -0.0358 | 4.5779

## 13. Re 100k Mach 0.25 (1)
BIGFOIL.COM POLAR EXPORT
NACA32009
NACA32009 |  |  |  | Cl Max: | 1.107 | at alpha= | 11.5 | deg
JavaFoil+Calcfoil stall+Eppler ext transition |  |  |  | L/D Max: | 46.677 | at alpha= | 4.5 | deg
Re: | 100000 |  |  | Cd Min: | 0.01137 | at alpha= | 1.5 | deg
Mach: | 0.25 |  |  | Cl=0 at alpha= | -1.5532 | deg
|  |  |  | @ Cl=0.1, Cd= | 0.033527
|  |  |  | @ Cl=0.4, Cd= | 0.011525
|  |  |  | @ Cl=0.6, Cd= | 0.25789
alpha (deg) | Cl | Cd | Cm | Cl/Cd
-12.5 | -0.061 | 0.21369 | -0.003 | -0.286
-12 | -0.058 | 0.20446 | -0.003 | -0.285
-11.5 | -0.153 | 0.26527 | -0.003 | -0.578
-11 | -0.203 | 0.22994 | -0.003 | -0.883
-10.5 | -0.244 | 0.19404 | -0.003 | -1.258
-10 | -0.279 | 0.17194 | -0.003 | -1.625
-9.5 | -0.309 | 0.1448 | -0.003 | -2.137
-9 | -0.333 | 0.12729 | -0.003 | -2.618
-8.5 | -0.349 | 0.11696 | -0.003 | -2.981
-8 | -0.358 | 0.10427 | -0.003 | -3.434
-7.5 | -0.361 | 0.09061 | -0.003 | -3.985
-7 | -0.358 | 0.08036 | -0.003 | -4.451
-6.5 | -0.348 | 0.07387 | -0.003 | -4.708
-6 | -0.332 | 0.0926 | -0.003 | -3.585
-5.5 | -0.31 | 0.05826 | -0.003 | -5.318
-5 | -0.283 | 0.05286 | -0.003 | -5.346
-4.5 | -0.251 | 0.04894 | -0.003 | -5.121
-4 | -0.215 | 0.04468 | -0.003 | -4.802
-3.5 | -0.175 | 0.04165 | -0.003 | -4.204
-3 | -0.133 | 0.03903 | -0.003 | -3.403
-2.5 | -0.088 | 0.03709 | -0.003 | -2.383
-2 | -0.042 | 0.0356 | -0.003 | -1.187
-1.5 | 0.005 | 0.03472 | -0.003 | 0.146
-1 | 0.053 | 0.03392 | -0.003 | 1.566
-0.5 | 0.102 | 0.03351 | -0.004 | 3.035
0 | 0.188 | 0.01152 | -0.004 | 16.283
0.5 | 0.248 | 0.01165 | -0.004 | 21.316
1 | 0.309 | 0.0119 | -0.004 | 25.946
1.5 | 0.369 | 0.01137 | -0.004 | 32.426
2 | 0.429 | 0.01167 | -0.005 | 36.721
2.5 | 0.488 | 0.01863 | -0.01 | 26.22
3 | 0.548 | 0.01611 | -0.01 | 34.003
3.5 | 0.607 | 0.01597 | -0.01 | 38.006
4 | 0.665 | 0.01593 | -0.01 | 41.784
4.5 | 0.723 | 0.01549 | -0.01 | 46.677
5 | 0.779 | 0.01739 | -0.01 | 44.789
5.5 | 0.816 | 0.01898 | -0.01 | 42.978
6 | 0.746 | 0.04111 | -0.007 | 18.154
6.5 | 0.789 | 0.04473 | -0.007 | 17.64
7 | 0.834 | 0.04776 | -0.007 | 17.465
7.5 | 0.879 | 0.05078 | -0.007 | 17.3
8 | 0.922 | 0.05425 | -0.007 | 16.998
8.5 | 0.965 | 0.05786 | -0.007 | 16.678
9 | 1.002 | 0.06199 | -0.008 | 16.161
9.5 | 1.033 | 0.06646 | -0.008 | 15.548
10 | 1.059 | 0.07127 | -0.008 | 14.861
10.5 | 1.079 | 0.07654 | -0.008 | 14.102
11 | 1.093 | 0.08237 | -0.008 | 13.274
11.5 | 1.107 | 0.08683 | -0.008 | 12.746
12 | 1.097 | 0.09501 | -0.008 | 11.549
12.5 | 1.076 | 0.10499 | -0.008 | 10.25
13 | 1.025 | 0.11551 | -0.004 | 8.869
13.5 | 0.988 | 0.12715 | -0.003 | 7.771
14 | 0.942 | 0.13991 | -0.002 | 6.733
14.5 | 0.887 | 0.15489 |  | 5.724
15 | 0.823 | 0.17314 |  | 4.752
15.5 | 0.751 | 0.19613 |  | 3.832
16 | 0.674 | 0.22574 |  | 2.985
16.5 | 0.591 | 0.25789 |  | 2.292

## 14. Re 100k Mach 0.25 (2)
BIGFOIL.COM POLAR EXPORT
NACA32009
NACA32009 |  |  |  | Cl Max: | 0.9764 | at alpha= | 8 | deg
XFOIL ncrit=9 |  |  |  | L/D Max: | 32.5223 | at alpha= | 4 | deg
Re: | 100000 |  |  | Cd Min: | 0.24736 | at alpha= | -20 | deg
Mach: | 0.25 |  |  | Cl=0 at alpha= | -0.87539 | deg
|  |  |  | @ Cl=0.1, Cd= | 0.017547
|  |  |  | @ Cl=0.4, Cd= | 0.012664
|  |  |  | @ Cl=0.6, Cd= | 0.018578
alpha (deg) | Cl | Cd | Cm | Cl/Cd
-20 | -0.7547 | 0.24736 | 0.0621 | -3.051
-19.5 | -0.737 | 0.24099 | 0.0585 | -3.0582
-19 | -0.7194 | 0.23479 | 0.0548 | -3.064
-18.5 | -0.7019 | 0.22877 | 0.0509 | -3.0681
-18 | -0.6867 | 0.22421 | 0.0461 | -3.0628
-17.5 | -0.676 | 0.2214 | 0.0408 | -3.0533
-17 | -0.6601 | 0.21436 | 0.0372 | -3.0794
-16.5 | -0.6349 | 0.20309 | 0.0364 | -3.1262
-16 | -0.6177 | 0.19618 | 0.0336 | -3.1486
-15.5 | -0.6014 | 0.18962 | 0.0304 | -3.1716
-15 | -0.586 | 0.18321 | 0.0271 | -3.1985
-14.5 | -0.5734 | 0.17749 | 0.0231 | -3.2306
-14 | -0.5686 | 0.17354 | 0.0178 | -3.2765
-13.5 | -0.5648 | 0.16903 | 0.0123 | -3.3414
-13 | -0.5319 | 0.15616 | 0.0148 | -3.4061
-12.5 | -0.5186 | 0.14913 | 0.0124 | -3.4775
-12 | -0.5076 | 0.14247 | 0.0094 | -3.5629
-11.5 | -0.5015 | 0.13637 | 0.005 | -3.6775
-11 | -0.5036 | 0.13115 | -0.0015 | -3.8399
-10.5 | -0.4892 | 0.12186 | -0.0024 | -4.0144
-10 | -0.4717 | 0.11389 | -0.002 | -4.1417
-9.5 | -0.464 | 0.10685 | -0.0046 | -4.3425
-9 | -0.4608 | 0.09996 | -0.0086 | -4.6098
-8.5 | -0.4696 | 0.09296 | -0.017 | -5.0516
-8 | -0.4919 | 0.08686 | -0.023 | -5.6631
-7.5 | -0.4746 | 0.07734 | -0.0216 | -6.1365
-7 | -0.4682 | 0.07048 | -0.0214 | -6.643
-6.5 | -0.4672 | 0.06491 | -0.0221 | -7.1977
-6 | -0.4562 | 0.05744 | -0.0202 | -7.9422
-5.5 | -0.444 | 0.05263 | -0.0175 | -8.4363
-5 | -0.4257 | 0.0464 | -0.0144 | -9.1746
-4 | -0.3897 | 0.03615 | -0.0069 | -10.7801
-3.5 | -0.3636 | 0.03242 | -0.0028 | -11.2153
-3 | -0.3296 | 0.02805 | 0.0007 | -11.7504
-2.5 | -0.2847 | 0.02552 | 0.0038 | -11.156
-2 | -0.2339 | 0.02262 | 0.0064 | -10.3404
-1.5 | -0.1705 | 0.02215 | 0.0087 | -7.6975
-1 | -0.0321 | 0.02014 | -0.0031 | -1.5938
-0.5 | 0.0967 | 0.01761 | -0.0133 | 5.4912
0 | 0.1853 | 0.01593 | -0.0165 | 11.6321
0.5 | 0.2561 | 0.0147 | -0.016 | 17.4218
1 | 0.3958 | 0.01252 | -0.0276 | 31.6134
2 | 0.4691 | 0.01503 | -0.0182 | 31.2109
2.5 | 0.5132 | 0.01627 | -0.0155 | 31.5427
3 | 0.5602 | 0.01753 | -0.0133 | 31.9566
3.5 | 0.6088 | 0.01881 | -0.0114 | 32.3658
4 | 0.6576 | 0.02022 | -0.0097 | 32.5223
4.5 | 0.7072 | 0.02186 | -0.008 | 32.3513
5 | 0.7547 | 0.02361 | -0.0061 | 31.9653
5.5 | 0.8016 | 0.02573 | -0.0042 | 31.1543
6 | 0.8456 | 0.02816 | -0.0021 | 30.0284
6.5 | 0.8891 | 0.03098 | -0.0001 | 28.6992
7 | 0.9219 | 0.03457 | 0.0029 | 26.6676
7.5 | 0.9586 | 0.03824 | 0.0051 | 25.068
8 | 0.9764 | 0.04369 | 0.0082 | 22.3484
8.5 | 0.9634 | 0.05201 | 0.0116 | 18.5234
9 | 0.9059 | 0.06437 | 0.0128 | 14.0733
9.5 | 0.8565 | 0.07767 | 0.0095 | 11.0274
10.5 | 0.716 | 0.11927 | -0.0199 | 6.0032
11 | 0.7076 | 0.12667 | -0.0233 | 5.5862
11.5 | 0.7341 | 0.13432 | -0.0234 | 5.4653
12 | 0.7488 | 0.14055 | -0.0245 | 5.3276
12.5 | 0.7319 | 0.14746 | -0.0296 | 4.9634
13 | 0.771 | 0.15643 | -0.0287 | 4.9287

## 15. Re 100k Mach 0.50 (1)
BIGFOIL.COM POLAR EXPORT
NACA32009
NACA32009 |  |  |  | Cl Max: | 1.197 | at alpha= | 20 | deg
JavaFoil+Calcfoil stall+Eppler ext transition |  |  |  | L/D Max: | 39.875 | at alpha= | 3.5 | deg
Re: | 100000 |  |  | Cd Min: | 0.01135 | at alpha= | 1 | deg
Mach: | 0.5 |  |  | Cl=0 at alpha= | -1.5577 | deg
|  |  |  | @ Cl=0.1, Cd= | 0.036184
|  |  |  | @ Cl=0.4, Cd= | 0.011659
|  |  |  | @ Cl=0.6, Cd= | 0.015868
alpha (deg) | Cl | Cd | Cm | Cl/Cd
-20 | -0.945 | 0.33575 | -0.004 | -2.814
-19.5 | -0.92 | 0.32428 | -0.004 | -2.838
-19 | -0.895 | 0.31881 | -0.004 | -2.809
-18.5 | -0.871 | 0.30483 | -0.004 | -2.856
-18 | -0.846 | 0.29537 | -0.004 | -2.863
-17.5 | -0.82 | 0.29557 | -0.004 | -2.773
-17 | -0.795 | 0.28994 | -0.004 | -2.741
-16.5 | -0.77 | 0.28836 | -0.004 | -2.671
-16 | -0.745 | 0.27421 | -0.004 | -2.718
-15.5 | -0.72 | 0.26905 | -0.004 | -2.675
-15 | -0.695 | 0.24767 | -0.004 | -2.805
-14.5 | -0.67 | 0.26106 | -0.004 | -2.565
-14 | -0.645 | 0.23828 | -0.004 | -2.705
-13.5 | -0.619 | 0.25376 | -0.004 | -2.441
-13 | -0.594 | 0.22188 | -0.004 | -2.675
-12.5 | -0.568 | 0.21752 | -0.004 | -2.612
-12 | -0.543 | 0.21359 | -0.004 | -2.542
-11.5 | -0.518 | 0.22692 | -0.004 | -2.281
-11 | -0.492 | 0.20418 | -0.004 | -2.408
-10.5 | -0.466 | 0.20367 | -0.004 | -2.289
-10 | -0.441 | 0.18628 | -0.004 | -2.365
-9.5 | -0.415 | 0.18237 | -0.004 | -2.275
-9 | -0.389 | 0.18798 | -0.004 | -2.069
-8.5 | -0.363 | 0.17216 | -0.004 | -2.11
-8 | -0.337 | 0.16982 | -0.004 | -1.987
-7.5 | -0.311 | 0.1641 | -0.004 | -1.897
-7 | -0.285 | 0.16207 | -0.004 | -1.762
-6.5 | -0.26 | 0.15837 | -0.004 | -1.639
-6 | -0.234 | 0.15665 | -0.004 | -1.491
-5.5 | -0.207 | 0.13676 | -0.003 | -1.516
-5 | -0.181 | 0.06072 | -0.004 | -2.986
-4.5 | -0.155 | 0.07349 | -0.003 | -2.11
-4 | -0.129 | 0.05437 | -0.003 | -2.371
-3.5 | -0.16 | 0.05766 | -0.003 | -2.772
-3 | -0.136 | 0.04715 | -0.003 | -2.88
-2.5 | -0.094 | 0.04064 | -0.003 | -2.322
-2 | -0.046 | 0.03787 | -0.003 | -1.217
-1.5 | 0.006 | 0.03596 | -0.004 | 0.155
-1 | 0.059 | 0.03525 | -0.004 | 1.671
-0.5 | 0.113 | 0.03648 | -0.004 | 3.103
0 | 0.209 | 0.01171 | -0.004 | 17.863
0.5 | 0.277 | 0.01181 | -0.004 | 23.468
1 | 0.344 | 0.01135 | -0.005 | 30.332
1.5 | 0.411 | 0.01172 | -0.005 | 35.061
2 | 0.477 | 0.01216 | -0.005 | 39.276
2.5 | 0.543 | 0.01801 | -0.011 | 30.17
3 | 0.609 | 0.01553 | -0.011 | 39.185
3.5 | 0.672 | 0.01687 | -0.011 | 39.875
4 | 0.721 | 0.01827 | -0.011 | 39.49
4.5 | 0.666 | 0.03806 | -0.008 | 17.491
5 | 0.716 | 0.04095 | -0.008 | 17.478
5.5 | 0.766 | 0.04401 | -0.008 | 17.398
6 | 0.815 | 0.04738 | -0.008 | 17.194
6.5 | 0.862 | 0.05118 | -0.008 | 16.847
7 | 0.908 | 0.05548 | -0.008 | 16.361
7.5 | 0.951 | 0.0604 | -0.008 | 15.745
8 | 0.991 | 0.0658 | -0.008 | 15.058
8.5 | 1.026 | 0.07237 | -0.008 | 14.184
9 | 1.036 | 0.08043 | -0.008 | 12.883
9.5 | 1 | 0.0915 | -0.008 | 10.927
10 | 0.622 | 0.11539 | -0.002 | 5.387
10.5 | 0.65 | 0.1723 | -0.005 | 3.77
11 | 0.678 | 0.20942 | -0.006 | 3.237
11.5 | 0.708 | 0.23663 | -0.007 | 2.991
12 | 0.737 | 0.25981 | -0.007 | 2.838
12.5 | 0.766 | 0.26979 | -0.008 | 2.841
13 | 0.796 | 0.28768 | -0.008 | 2.765
13.5 | 0.823 | 0.30002 | -0.008 | 2.744
14 | 0.853 | 0.30796 | -0.009 | 2.769
14.5 | 0.881 | 0.32072 | -0.009 | 2.746
15 | 0.91 | 0.32162 | -0.009 | 2.83
15.5 | 0.938 | 0.33019 | -0.009 | 2.842
16 | 0.968 | 0.34561 | -0.01 | 2.802
16.5 | 0.996 | 0.35271 | -0.01 | 2.824
17 | 1.024 | 0.35628 | -0.01 | 2.875
17.5 | 1.054 | 0.36568 | -0.01 | 2.884
18 | 1.082 | 0.36965 | -0.01 | 2.928
18.5 | 1.111 | 0.38932 | -0.011 | 2.853
19 | 1.139 | 0.38584 | -0.011 | 2.952
19.5 | 1.169 | 0.39165 | -0.011 | 2.985
20 | 1.197 | 0.39968 | -0.011 | 2.995

## 16. Re 100k Mach 0.50 (2)
BIGFOIL.COM POLAR EXPORT
NACA32009
NACA32009 |  |  |  | Cl Max: | 1.0085 | at alpha= | 20 | deg
XFOIL ncrit=9 |  |  |  | L/D Max: | 30.1189 | at alpha= | 3 | deg
Re: | 100000 |  |  | Cd Min: | 0.28213 | at alpha= | 20 | deg
Mach: | 0.5 |  |  | Cl=0 at alpha= | -1.2363 | deg
|  |  |  | @ Cl=0.1, Cd= | 0.019023
|  |  |  | @ Cl=0.4, Cd= | 0.015367
|  |  |  | @ Cl=0.6, Cd= | 0.019973
alpha (deg) | Cl | Cd | Cm | Cl/Cd
-20 | -0.8239 | 0.26923 | 0.0747 | -3.0602
-19.5 | -0.8034 | 0.26359 | 0.0691 | -3.0479
-18.5 | -0.7607 | 0.24821 | 0.0601 | -3.0647
-18 | -0.7379 | 0.23918 | 0.0567 | -3.0851
-17.5 | -0.7162 | 0.23155 | 0.0526 | -3.0931
-17 | -0.6948 | 0.22417 | 0.0485 | -3.0994
-16.5 | -0.6738 | 0.21703 | 0.0442 | -3.1046
-16 | -0.6558 | 0.21155 | 0.0389 | -3.1
-15.5 | -0.6449 | 0.20871 | 0.0329 | -3.0899
-15 | -0.6173 | 0.1968 | 0.0308 | -3.1367
-14.5 | -0.5932 | 0.18728 | 0.0287 | -3.1674
-14 | -0.5733 | 0.17974 | 0.0255 | -3.1896
-13.5 | -0.5554 | 0.17285 | 0.0218 | -3.2132
-13 | -0.549 | 0.16914 | 0.0158 | -3.2458
-12.5 | -0.5335 | 0.1611 | 0.0123 | -3.3116
-12 | -0.5061 | 0.15084 | 0.0119 | -3.3552
-11.5 | -0.4894 | 0.1434 | 0.0093 | -3.4128
-11 | -0.477 | 0.13657 | 0.0058 | -3.4927
-10.5 | -0.4784 | 0.13202 | -0.0011 | -3.6237
-10 | -0.4559 | 0.12209 | -0.0011 | -3.7341
-9.5 | -0.4395 | 0.11436 | -0.0023 | -3.8431
-9 | -0.4325 | 0.10773 | -0.0062 | -4.0147
-8 | -0.4147 | 0.09303 | -0.0108 | -4.4577
-7.5 | -0.4323 | 0.08706 | -0.0209 | -4.9655
-7 | -0.4122 | 0.07893 | -0.017 | -5.2223
-6.5 | -0.4547 | 0.07463 | -0.0243 | -6.0927
-6 | -0.4461 | 0.06684 | -0.0225 | -6.6741
-5 | -0.4383 | 0.05356 | -0.0153 | -8.1833
-4 | -0.4344 | 0.045 | 0.001 | -9.6533
-3 | -0.3858 | 0.03352 | 0.0027 | -11.5095
-2.5 | -0.3407 | 0.02942 | 0.0044 | -11.5806
-2 | -0.2434 | 0.02566 | 0.0007 | -9.4856
-1.5 | -0.0791 | 0.02338 | -0.0103 | -3.3832
-1 | 0.0709 | 0.01979 | -0.0204 | 3.5826
-0.5 | 0.1635 | 0.01735 | -0.0211 | 9.4236
0 | 0.2302 | 0.01614 | -0.0172 | 14.2627
0.5 | 0.2847 | 0.01578 | -0.0119 | 18.0418
1 | 0.4272 | 0.01527 | -0.0235 | 27.9764
1.5 | 0.4754 | 0.01655 | -0.0197 | 28.7251
2 | 0.5264 | 0.01781 | -0.0166 | 29.5564
2.5 | 0.5797 | 0.01933 | -0.0138 | 29.9897
3 | 0.6331 | 0.02102 | -0.0111 | 30.1189
3.5 | 0.6845 | 0.02291 | -0.0081 | 29.8778
4 | 0.7325 | 0.02543 | -0.0049 | 28.8046
4.5 | 0.7803 | 0.02809 | -0.0018 | 27.7786
5 | 0.8116 | 0.03182 | 0.0025 | 25.506
5.5 | 0.8419 | 0.03601 | 0.0063 | 23.3796
6 | 0.8575 | 0.04134 | 0.0102 | 20.7426
6.5 | 0.8318 | 0.04918 | 0.0134 | 16.9134
7 | 0.7738 | 0.05973 | 0.0133 | 12.955
7.5 | 0.7186 | 0.07464 | 0.0032 | 9.6275
8 | 0.7109 | 0.08468 | -0.0012 | 8.3951
8.5 | 0.716 | 0.09367 | -0.0041 | 7.6439
9 | 0.6571 | 0.1118 | -0.0199 | 5.8775
9.5 | 0.6596 | 0.11893 | -0.0224 | 5.5461
10 | 0.6892 | 0.12659 | -0.0226 | 5.4443
10.5 | 0.7082 | 0.1334 | -0.0237 | 5.3088
11 | 0.698 | 0.13951 | -0.028 | 5.0032
11.5 | 0.7207 | 0.14767 | -0.0295 | 4.8805
12 | 0.748 | 0.15537 | -0.0305 | 4.8143
12.5 | 0.7393 | 0.16094 | -0.0359 | 4.5936
13 | 0.7778 | 0.17132 | -0.0361 | 4.54
13.5 | 0.7754 | 0.17568 | -0.0413 | 4.4137
14 | 0.7962 | 0.1847 | -0.0441 | 4.3108
14.5 | 0.8148 | 0.19164 | -0.0471 | 4.2517
15 | 0.823 | 0.19885 | -0.0526 | 4.1388
15.5 | 0.8569 | 0.2095 | -0.0534 | 4.0902
16 | 0.8572 | 0.21438 | -0.061 | 3.9985
16.5 | 0.9001 | 0.22994 | -0.0603 | 3.9145
17 | 0.8934 | 0.23051 | -0.0697 | 3.8758
17.5 | 0.929 | 0.24504 | -0.0701 | 3.7912
18 | 0.931 | 0.24725 | -0.0789 | 3.7654
18.5 | 0.9611 | 0.26055 | -0.0804 | 3.6887
19 | 0.9691 | 0.26446 | -0.0887 | 3.6644
20 | 1.0085 | 0.28213 | -0.0986 | 3.5746

## 17. Re 250k Mach 0.00 (1)
BIGFOIL.COM POLAR EXPORT
NACA32009
NACA32009 |  |  |  | Cl Max: | 1.146 | at alpha= | 12 | deg
JavaFoil+Calcfoil stall+Eppler ext transition |  |  |  | L/D Max: | 70.08 | at alpha= | 7 | deg
Re: | 250000 |  |  | Cd Min: | 0.00892 | at alpha= | 0 | deg
Mach: | 0 |  |  | Cl=0 at alpha= | -1.5543 | deg
|  |  |  | @ Cl=0.1, Cd= | 0.030655
|  |  |  | @ Cl=0.4, Cd= | 0.014015
|  |  |  | @ Cl=0.6, Cd= | 0.013289
alpha (deg) | Cl | Cd | Cm | Cl/Cd
-15 | -0.343 | 0.17151 | -0.003 | -2.001
-14.5 | -0.357 | 0.16533 | -0.003 | -2.157
-14 | -0.37 | 0.15441 | -0.003 | -2.395
-13.5 | -0.383 | 0.14399 | -0.003 | -2.659
-13 | -0.395 | 0.13545 | -0.003 | -2.92
-12.5 | -0.407 | 0.13822 | -0.003 | -2.947
-12 | -0.418 | 0.13109 | -0.003 | -3.191
-11.5 | -0.428 | 0.12103 | -0.003 | -3.536
-11 | -0.436 | 0.10874 | -0.002 | -4.009
-10.5 | -0.442 | 0.10254 | -0.002 | -4.31
-10 | -0.446 | 0.09448 | -0.002 | -4.716
-9.5 | -0.446 | 0.08788 | -0.003 | -5.081
-9 | -0.444 | 0.08117 | -0.003 | -5.469
-8.5 | -0.437 | 0.07388 | -0.002 | -5.909
-8 | -0.426 | 0.06875 | -0.003 | -6.192
-7.5 | -0.411 | 0.06376 | -0.003 | -6.452
-7 | -0.393 | 0.05852 | -0.003 | -6.721
-6.5 | -0.372 | 0.05404 | -0.003 | -6.877
-6 | -0.346 | 0.05012 | -0.003 | -6.907
-5.5 | -0.317 | 0.04647 | -0.003 | -6.829
-5 | -0.285 | 0.04344 | -0.003 | -6.566
-4.5 | -0.25 | 0.04065 | -0.003 | -6.152
-4 | -0.212 | 0.03852 | -0.003 | -5.509
-3.5 | -0.172 | 0.03639 | -0.003 | -4.728
-3 | -0.13 | 0.03467 | -0.003 | -3.747
-2.5 | -0.086 | 0.03318 | -0.003 | -2.596
-2 | -0.041 | 0.03244 | -0.003 | -1.267
-1.5 | 0.005 | 0.03164 | -0.003 | 0.155
-1 | 0.052 | 0.03111 | -0.003 | 1.657
-0.5 | 0.099 | 0.03092 | -0.004 | 3.189
0 | 0.182 | 0.00892 | -0.004 | 20.39
0.5 | 0.241 | 0.00994 | -0.004 | 24.21
1 | 0.299 | 0.01011 | -0.004 | 29.589
1.5 | 0.357 | 0.00946 | -0.005 | 37.757
2 | 0.416 | 0.01571 | -0.009 | 26.451
2.5 | 0.474 | 0.0157 | -0.01 | 30.167
3 | 0.531 | 0.01287 | -0.01 | 41.294
3.5 | 0.589 | 0.01321 | -0.01 | 44.585
4 | 0.646 | 0.01362 | -0.01 | 47.424
4.5 | 0.703 | 0.01408 | -0.01 | 49.941
5 | 0.76 | 0.01385 | -0.01 | 54.865
5.5 | 0.816 | 0.0144 | -0.01 | 56.666
6 | 0.871 | 0.01442 | -0.01 | 60.421
6.5 | 0.926 | 0.01435 | -0.011 | 64.528
7 | 0.979 | 0.01398 | -0.011 | 70.08
7.5 | 1.031 | 0.01556 | -0.011 | 66.284
8 | 1.08 | 0.01626 | -0.011 | 66.387
8.5 | 1.121 | 0.01742 | -0.011 | 64.378
9 | 1.141 | 0.01991 | -0.011 | 57.339
9.5 | 1.12 | 0.02927 | -0.01 | 38.262
10 | 1.102 | 0.04272 | -0.009 | 25.802
10.5 | 1.106 | 0.05276 | -0.009 | 20.953
11 | 1.119 | 0.05959 | -0.009 | 18.781
11.5 | 1.131 | 0.0655 | -0.009 | 17.273
12 | 1.146 | 0.07271 | -0.009 | 15.763
12.5 | 1.146 | 0.07972 | -0.009 | 14.381
13 | 1.142 | 0.08699 | -0.009 | 13.127
13.5 | 1.133 | 0.09409 | -0.009 | 12.045
14 | 1.119 | 0.10197 | -0.009 | 10.978
14.5 | 1.102 | 0.10991 | -0.009 | 10.022
15 | 1.078 | 0.11874 | -0.009 | 9.08
15.5 | 1.028 | 0.13382 | -0.005 | 7.684
16 | 1.001 | 0.14288 | -0.005 | 7.008
16.5 | 0.971 | 0.15208 | -0.004 | 6.387
17 | 0.939 | 0.16321 | -0.003 | 5.756

## 18. Re 250k Mach 0.00 (2)
BIGFOIL.COM POLAR EXPORT
NACA32009
NACA32009 |  |  |  | Cl Max: | 1.4056 | at alpha= | 14.5 | deg
XFOIL ncrit=9 |  |  |  | L/D Max: | 49.278 | at alpha= | 5.5 | deg
Re: | 250000 |  |  | Cd Min: | 0.23667 | at alpha= | -19.5 | deg
Mach: | 0 |  |  | Cl=0 at alpha= | -1.6824 | deg
|  |  |  | @ Cl=0.1, Cd= | 0.01377
|  |  |  | @ Cl=0.4, Cd= | 0.010433
|  |  |  | @ Cl=0.6, Cd= | 0.01276
alpha (deg) | Cl | Cd | Cm | Cl/Cd
-19.5 | -0.7184 | 0.23667 | 0.0524 | -3.0355
-19 | -0.7 | 0.22852 | 0.0505 | -3.0632
-18.5 | -0.6838 | 0.22234 | 0.0473 | -3.0755
-18 | -0.6678 | 0.21613 | 0.044 | -3.0898
-17.5 | -0.6518 | 0.20993 | 0.0408 | -3.1048
-17 | -0.636 | 0.2036 | 0.0375 | -3.1238
-16.5 | -0.6203 | 0.19713 | 0.0341 | -3.1467
-16 | -0.6072 | 0.19135 | 0.0295 | -3.1732
-15 | -0.5781 | 0.17709 | 0.0242 | -3.2644
-14.5 | -0.5638 | 0.17033 | 0.0219 | -3.31
-14 | -0.5507 | 0.16367 | 0.0192 | -3.3647
-13.5 | -0.5382 | 0.15701 | 0.0165 | -3.4278
-13 | -0.5266 | 0.15013 | 0.0137 | -3.5076
-12.5 | -0.5162 | 0.14317 | 0.0106 | -3.6055
-12 | -0.5074 | 0.13645 | 0.0068 | -3.7186
-11.5 | -0.5032 | 0.1296 | 0.0018 | -3.8827
-11 | -0.5008 | 0.12229 | -0.0037 | -4.0952
-10.5 | -0.484 | 0.11408 | -0.0017 | -4.2426
-10 | -0.4751 | 0.10716 | -0.0032 | -4.4336
-9.5 | -0.4691 | 0.10008 | -0.006 | -4.6873
-9 | -0.465 | 0.09292 | -0.0093 | -5.0043
-8.5 | -0.4649 | 0.08533 | -0.014 | -5.4483
-8 | -0.4795 | 0.07696 | -0.0215 | -6.2305
-7.5 | -0.4847 | 0.07049 | -0.0238 | -6.8762
-7 | -0.4804 | 0.06553 | -0.0216 | -7.331
-6.5 | -0.4651 | 0.05622 | -0.0203 | -8.2729
-6 | -0.449 | 0.05033 | -0.0177 | -8.9211
-5.5 | -0.4297 | 0.04534 | -0.0142 | -9.4773
-5 | -0.4046 | 0.04149 | -0.0095 | -9.7517
-4.5 | -0.3799 | 0.0385 | -0.0035 | -9.8675
-4 | -0.3569 | 0.03288 | -0.0003 | -10.8546
-3.5 | -0.2933 | 0.0335 | -0.0002 | -8.7552
-3 | -0.2221 | 0.02497 | -0.0059 | -8.8947
-2.5 | -0.136 | 0.02144 | -0.0112 | -6.3433
-2 | -0.0451 | 0.01818 | -0.0172 | -2.4807
-1.5 | 0.0259 | 0.0151 | -0.02 | 1.7152
-0.5 | 0.1574 | 0.01274 | -0.0183 | 12.3548
0 | 0.2048 | 0.01188 | -0.0153 | 17.2391
0.5 | 0.2497 | 0.01149 | -0.0123 | 21.7319
1 | 0.2944 | 0.01141 | -0.0097 | 25.8019
1.5 | 0.3257 | 0.00998 | -0.0052 | 32.6353
2 | 0.4652 | 0.01083 | -0.0223 | 42.9548
2.5 | 0.5078 | 0.01147 | -0.0198 | 44.272
3 | 0.5512 | 0.0121 | -0.0175 | 45.5537
3.5 | 0.5959 | 0.01269 | -0.0153 | 46.9582
4 | 0.6403 | 0.01345 | -0.0132 | 47.6059
4.5 | 0.6859 | 0.0141 | -0.0113 | 48.6454
5 | 0.7315 | 0.01502 | -0.0094 | 48.7017
5.5 | 0.7781 | 0.01579 | -0.0077 | 49.278
6 | 0.8244 | 0.01712 | -0.0062 | 48.1542
6.5 | 0.8709 | 0.01787 | -0.0045 | 48.7353
7 | 0.9176 | 0.01888 | -0.003 | 48.6017
7.5 | 0.964 | 0.02066 | -0.0018 | 46.6602
8 | 1.009 | 0.02164 | -0.0001 | 46.6266
8.5 | 1.054 | 0.02292 | 0.0014 | 45.986
9 | 1.0986 | 0.0252 | 0.0024 | 43.5952
9.5 | 1.139 | 0.02652 | 0.0046 | 42.9487
10 | 1.1796 | 0.02786 | 0.0065 | 42.3403
10.5 | 1.2214 | 0.03013 | 0.0076 | 40.5377
11 | 1.2522 | 0.03176 | 0.0107 | 39.427
11.5 | 1.2901 | 0.03227 | 0.0127 | 39.9783
12 | 1.3218 | 0.03324 | 0.0153 | 39.7653
12.5 | 1.3543 | 0.03285 | 0.0182 | 41.2268
13 | 1.376 | 0.03381 | 0.0219 | 40.698
13.5 | 1.3904 | 0.03407 | 0.0268 | 40.8101
14 | 1.3972 | 0.03577 | 0.0308 | 39.0607
14.5 | 1.4056 | 0.03762 | 0.0329 | 37.3631
15 | 1.4032 | 0.04195 | 0.033 | 33.4493
15.5 | 1.3853 | 0.04956 | 0.03 | 27.952
16 | 1.3466 | 0.06176 | 0.0231 | 21.8038
16.5 | 1.2931 | 0.07777 | 0.0138 | 16.6272
17 | 1.23 | 0.09621 | 0.0034 | 12.7845
17.5 | 1.1643 | 0.11644 | -0.008 | 9.9991
18.5 | 0.9069 | 0.20103 | -0.0534 | 4.5113
19 | 0.8921 | 0.21951 | -0.0629 | 4.0641
19.5 | 0.9029 | 0.22763 | -0.0672 | 3.9665

## 19. Re 250k Mach 0.10 (1)
BIGFOIL.COM POLAR EXPORT
NACA32009
NACA32009 |  |  |  | Cl Max: | 1.142 | at alpha= | 12 | deg
JavaFoil+Calcfoil stall+Eppler ext transition |  |  |  | L/D Max: | 66.815 | at alpha= | 6.5 | deg
Re: | 250000 |  |  | Cd Min: | 0.00899 | at alpha= | 0 | deg
Mach: | 0.1 |  |  | Cl=0 at alpha= | -1.5543 | deg
|  |  |  | @ Cl=0.1, Cd= | 0.030689
|  |  |  | @ Cl=0.4, Cd= | 0.013823
|  |  |  | @ Cl=0.6, Cd= | 0.013343
alpha (deg) | Cl | Cd | Cm | Cl/Cd
-14.5 | -0.317 | 0.17003 | -0.003 | -1.863
-14 | -0.332 | 0.15871 | -0.003 | -2.092
-13.5 | -0.347 | 0.1474 | -0.003 | -2.357
-13 | -0.362 | 0.13941 | -0.003 | -2.599
-12.5 | -0.377 | 0.12915 | -0.003 | -2.918
-12 | -0.39 | 0.13569 | -0.003 | -2.877
-11.5 | -0.403 | 0.12443 | -0.003 | -3.238
-11 | -0.414 | 0.11458 | -0.003 | -3.611
-10.5 | -0.423 | 0.10532 | -0.003 | -4.012
-10 | -0.429 | 0.09695 | -0.003 | -4.425
-9.5 | -0.433 | 0.0902 | -0.003 | -4.797
-9 | -0.433 | 0.08324 | -0.003 | -5.198
-8.5 | -0.428 | 0.07548 | -0.003 | -5.664
-8 | -0.419 | 0.06956 | -0.003 | -6.02
-7.5 | -0.406 | 0.06453 | -0.003 | -6.294
-7 | -0.39 | 0.05937 | -0.003 | -6.564
-6.5 | -0.369 | 0.05513 | -0.003 | -6.697
-6 | -0.345 | 0.05068 | -0.003 | -6.805
-5.5 | -0.317 | 0.04731 | -0.003 | -6.696
-5 | -0.285 | 0.04403 | -0.003 | -6.477
-4.5 | -0.25 | 0.04106 | -0.003 | -6.098
-4 | -0.213 | 0.03853 | -0.003 | -5.52
-3.5 | -0.173 | 0.03637 | -0.003 | -4.745
-3 | -0.13 | 0.03467 | -0.003 | -3.761
-2.5 | -0.086 | 0.03329 | -0.003 | -2.598
-2 | -0.041 | 0.03245 | -0.003 | -1.272
-1.5 | 0.005 | 0.03165 | -0.003 | 0.156
-1 | 0.052 | 0.03113 | -0.003 | 1.663
-0.5 | 0.099 | 0.03095 | -0.004 | 3.201
0 | 0.183 | 0.00899 | -0.004 | 20.319
0.5 | 0.242 | 0.00919 | -0.004 | 26.329
1 | 0.301 | 0.00937 | -0.004 | 32.074
1.5 | 0.359 | 0.00948 | -0.005 | 37.869
2 | 0.418 | 0.01573 | -0.009 | 26.554
2.5 | 0.476 | 0.01577 | -0.01 | 30.18
3 | 0.534 | 0.01294 | -0.01 | 41.26
3.5 | 0.592 | 0.01329 | -0.01 | 44.537
4 | 0.649 | 0.01367 | -0.01 | 47.508
4.5 | 0.706 | 0.01413 | -0.01 | 50.006
5 | 0.763 | 0.01392 | -0.01 | 54.843
5.5 | 0.82 | 0.01385 | -0.01 | 59.172
6 | 0.875 | 0.01451 | -0.011 | 60.327
6.5 | 0.93 | 0.01392 | -0.011 | 66.815
7 | 0.984 | 0.01504 | -0.011 | 65.401
7.5 | 1.035 | 0.01568 | -0.011 | 65.999
8 | 1.083 | 0.01644 | -0.011 | 65.884
8.5 | 1.123 | 0.01769 | -0.011 | 63.449
9 | 1.135 | 0.02111 | -0.011 | 53.769
9.5 | 1.107 | 0.03266 | -0.01 | 33.906
10 | 1.095 | 0.04571 | -0.009 | 23.963
10.5 | 1.103 | 0.0546 | -0.009 | 20.203
11 | 1.118 | 0.06096 | -0.009 | 18.335
11.5 | 1.14 | 0.06672 | -0.009 | 17.083
12 | 1.142 | 0.07413 | -0.009 | 15.402
12.5 | 1.14 | 0.08124 | -0.009 | 14.031
13 | 1.133 | 0.08846 | -0.009 | 12.808
13.5 | 1.121 | 0.09627 | -0.009 | 11.641
14 | 1.103 | 0.10409 | -0.009 | 10.599
14.5 | 1.081 | 0.11258 | -0.009 | 9.599
15 | 1.052 | 0.12267 | -0.008 | 8.574
15.5 | 1 | 0.13606 | -0.005 | 7.351
16 | 0.968 | 0.14527 | -0.004 | 6.665
16.5 | 0.934 | 0.15562 | -0.004 | 6.001
17 | 0.897 | 0.16628 | -0.003 | 5.396

## 20. Re 250k Mach 0.10 (2)
BIGFOIL.COM POLAR EXPORT
NACA32009
NACA32009 |  |  |  | Cl Max: | 1.3922 | at alpha= | 14.5 | deg
XFOIL ncrit=9 |  |  |  | L/D Max: | 49.1086 | at alpha= | 5.5 | deg
Re: | 250000 |  |  | Cd Min: | 0.23665 | at alpha= | -19.5 | deg
Mach: | 0.1 |  |  | Cl=0 at alpha= | -1.678 | deg
|  |  |  | @ Cl=0.1, Cd= | 0.014332
|  |  |  | @ Cl=0.4, Cd= | 0.01058
|  |  |  | @ Cl=0.6, Cd= | 0.012789
alpha (deg) | Cl | Cd | Cm | Cl/Cd
-19.5 | -0.7197 | 0.23665 | 0.0533 | -3.0412
-19 | -0.702 | 0.22915 | 0.051 | -3.0635
-18.5 | -0.6857 | 0.22296 | 0.0477 | -3.0754
-18 | -0.6695 | 0.21672 | 0.0444 | -3.0892
-17.5 | -0.6533 | 0.21049 | 0.0411 | -3.1037
-17 | -0.6373 | 0.20413 | 0.0378 | -3.122
-16.5 | -0.6214 | 0.19765 | 0.0344 | -3.1439
-16 | -0.6086 | 0.19199 | 0.0296 | -3.17
-15.5 | -0.5996 | 0.18639 | 0.0251 | -3.2169
-15 | -0.5784 | 0.17752 | 0.0246 | -3.2582
-14.5 | -0.5641 | 0.17078 | 0.0221 | -3.3031
-14 | -0.5507 | 0.16411 | 0.0194 | -3.3557
-13.5 | -0.538 | 0.15743 | 0.0166 | -3.4174
-13 | -0.5262 | 0.15054 | 0.0138 | -3.4954
-12.5 | -0.5158 | 0.14362 | 0.0106 | -3.5914
-12 | -0.5074 | 0.13696 | 0.0066 | -3.7047
-11.5 | -0.5032 | 0.1301 | 0.0015 | -3.8678
-10.5 | -0.4817 | 0.11458 | -0.0011 | -4.204
-10 | -0.4731 | 0.10764 | -0.0029 | -4.3952
-9.5 | -0.467 | 0.10055 | -0.0057 | -4.6445
-9 | -0.4625 | 0.0934 | -0.0091 | -4.9518
-8.5 | -0.4621 | 0.08578 | -0.0141 | -5.387
-8 | -0.4781 | 0.07743 | -0.0224 | -6.1746
-7.5 | -0.4839 | 0.07123 | -0.024 | -6.7935
-7 | -0.48 | 0.06616 | -0.0219 | -7.2551
-6.5 | -0.4641 | 0.05659 | -0.0207 | -8.2011
-6 | -0.4487 | 0.05078 | -0.018 | -8.8362
-5.5 | -0.4298 | 0.04575 | -0.0145 | -9.3945
-5 | -0.4034 | 0.04245 | -0.0095 | -9.5029
-4.5 | -0.3812 | 0.03868 | -0.0038 | -9.8552
-4 | -0.3584 | 0.03313 | -0.0005 | -10.818
-3.5 | -0.293 | 0.03372 | -0.0006 | -8.6892
-3 | -0.2215 | 0.02507 | -0.0064 | -8.8353
-2.5 | -0.1353 | 0.02149 | -0.0116 | -6.296
-2 | -0.0433 | 0.01814 | -0.0178 | -2.387
-0.5 | 0.1584 | 0.01278 | -0.0183 | 12.3944
0 | 0.2057 | 0.01193 | -0.0153 | 17.2422
0.5 | 0.2508 | 0.01157 | -0.0123 | 21.6768
1 | 0.2955 | 0.01146 | -0.0095 | 25.7853
1.5 | 0.3286 | 0.01022 | -0.0054 | 32.1526
2 | 0.4674 | 0.01092 | -0.0222 | 42.8022
2.5 | 0.5102 | 0.01157 | -0.0197 | 44.0968
3 | 0.5537 | 0.01223 | -0.0174 | 45.2739
3.5 | 0.5989 | 0.01277 | -0.0152 | 46.899
4 | 0.6438 | 0.01353 | -0.013 | 47.5831
4.5 | 0.6894 | 0.01424 | -0.0111 | 48.4129
5 | 0.7356 | 0.01513 | -0.0092 | 48.6186
5.5 | 0.7823 | 0.01593 | -0.0074 | 49.1086
6 | 0.829 | 0.01722 | -0.0059 | 48.1417
6.5 | 0.8758 | 0.01805 | -0.0041 | 48.5208
7 | 0.9227 | 0.01911 | -0.0026 | 48.2836
7.5 | 0.9692 | 0.02084 | -0.0013 | 46.5067
8 | 1.0144 | 0.02195 | 0.0005 | 46.2141
8.5 | 1.0596 | 0.02327 | 0.0021 | 45.535
9 | 1.1035 | 0.02549 | 0.0034 | 43.2915
9.5 | 1.1435 | 0.02706 | 0.0057 | 42.2579
10 | 1.1843 | 0.0284 | 0.0076 | 41.7007
10.5 | 1.2235 | 0.03103 | 0.0091 | 39.4296
11 | 1.2535 | 0.03266 | 0.0123 | 38.3803
11.5 | 1.2933 | 0.033 | 0.0143 | 39.1909
12 | 1.3197 | 0.03435 | 0.0176 | 38.4192
12.5 | 1.3554 | 0.03356 | 0.0203 | 40.3874
13 | 1.3668 | 0.03504 | 0.0252 | 39.0068
13.5 | 1.3834 | 0.03511 | 0.0297 | 39.4019
14 | 1.3851 | 0.03755 | 0.0332 | 36.8868
14.5 | 1.3922 | 0.03993 | 0.0344 | 34.866
15 | 1.3855 | 0.04535 | 0.0331 | 30.5513
15.5 | 1.3592 | 0.05498 | 0.0282 | 24.7217
16 | 1.3143 | 0.06897 | 0.0198 | 19.0561
16.5 | 1.2437 | 0.0883 | 0.0086 | 14.0849
17 | 1.1221 | 0.11869 | -0.0086 | 9.454
18 | 0.875 | 0.20436 | -0.0545 | 4.2817
18.5 | 0.9004 | 0.20552 | -0.0556 | 4.3811
19 | 0.8934 | 0.22094 | -0.0637 | 4.0436
19.5 | 0.8992 | 0.232 | -0.0692 | 3.8759

## 21. Re 250k Mach 0.25 (1)
BIGFOIL.COM POLAR EXPORT
NACA32009
NACA32009 |  |  |  | Cl Max: | 1.116 | at alpha= | 11.5 | deg
JavaFoil+Calcfoil stall+Eppler ext transition |  |  |  | L/D Max: | 64.333 | at alpha= | 7 | deg
Re: | 250000 |  |  | Cd Min: | 0.00915 | at alpha= | 0 | deg
Mach: | 0.25 |  |  | Cl=0 at alpha= | -1.5532 | deg
|  |  |  | @ Cl=0.1, Cd= | 0.031178
|  |  |  | @ Cl=0.4, Cd= | 0.013003
|  |  |  | @ Cl=0.6, Cd= | 0.19539
alpha (deg) | Cl | Cd | Cm | Cl/Cd
-12.5 | -0.061 | 0.12952 | -0.003 | -0.472
-12 | -0.058 | 0.15744 | -0.003 | -0.371
-11.5 | -0.153 | 0.1425 | -0.003 | -1.077
-11 | -0.203 | 0.12934 | -0.003 | -1.57
-10.5 | -0.244 | 0.11747 | -0.003 | -2.078
-10 | -0.279 | 0.10497 | -0.003 | -2.662
-9.5 | -0.31 | 0.09707 | -0.003 | -3.189
-9 | -0.333 | 0.08941 | -0.003 | -3.728
-8.5 | -0.349 | 0.09202 | -0.003 | -3.79
-8 | -0.358 | 0.08243 | -0.003 | -4.344
-7.5 | -0.361 | 0.073 | -0.003 | -4.946
-7 | -0.358 | 0.0666 | -0.003 | -5.37
-6.5 | -0.348 | 0.06054 | -0.003 | -5.746
-6 | -0.332 | 0.07118 | -0.003 | -4.664
-5.5 | -0.31 | 0.04992 | -0.003 | -6.208
-5 | -0.283 | 0.04549 | -0.003 | -6.212
-4.5 | -0.251 | 0.0425 | -0.003 | -5.897
-4 | -0.215 | 0.03924 | -0.003 | -5.468
-3.5 | -0.175 | 0.03723 | -0.003 | -4.703
-3 | -0.133 | 0.03528 | -0.003 | -3.765
-2.5 | -0.088 | 0.03366 | -0.003 | -2.625
-2 | -0.042 | 0.03275 | -0.003 | -1.291
-1.5 | 0.005 | 0.03193 | -0.003 | 0.158
-1 | 0.053 | 0.03136 | -0.004 | 1.694
-0.5 | 0.102 | 0.03117 | -0.004 | 3.263
0 | 0.188 | 0.00915 | -0.004 | 20.51
0.5 | 0.248 | 0.00933 | -0.004 | 26.623
1 | 0.309 | 0.00952 | -0.004 | 32.44
1.5 | 0.369 | 0.0098 | -0.005 | 37.621
2 | 0.429 | 0.016 | -0.01 | 26.805
2.5 | 0.489 | 0.01606 | -0.01 | 30.43
3 | 0.548 | 0.01321 | -0.01 | 41.481
3.5 | 0.607 | 0.01358 | -0.01 | 44.715
4 | 0.666 | 0.01337 | -0.01 | 49.825
4.5 | 0.725 | 0.01383 | -0.01 | 52.412
5 | 0.783 | 0.01375 | -0.011 | 56.939
5.5 | 0.84 | 0.01377 | -0.011 | 60.999
6 | 0.897 | 0.01395 | -0.011 | 64.296
6.5 | 0.952 | 0.01497 | -0.011 | 63.582
7 | 1.005 | 0.01563 | -0.011 | 64.333
7.5 | 1.055 | 0.01649 | -0.011 | 63.951
8 | 1.094 | 0.01783 | -0.011 | 61.382
8.5 | 1.104 | 0.02209 | -0.011 | 49.986
9 | 1.068 | 0.03704 | -0.01 | 28.844
9.5 | 1.067 | 0.0488 | -0.009 | 21.854
10 | 1.081 | 0.05585 | -0.009 | 19.355
10.5 | 1.096 | 0.06162 | -0.009 | 17.786
11 | 1.108 | 0.06707 | -0.009 | 16.512
11.5 | 1.116 | 0.07507 | -0.009 | 14.868
12 | 1.105 | 0.08273 | -0.009 | 13.357
12.5 | 1.085 | 0.09061 | -0.009 | 11.975
13 | 1.055 | 0.09897 | -0.009 | 10.663
13.5 | 1.014 | 0.10836 | -0.009 | 9.361
14 | 0.943 | 0.12115 | -0.004 | 7.78
14.5 | 0.887 | 0.13197 | -0.003 | 6.719
15 | 0.823 | 0.14597 |  | 5.637
15.5 | 0.752 | 0.16076 |  | 4.675
16 | 0.674 | 0.17944 |  | 3.756
16.5 | 0.591 | 0.19539 | -0.002 | 3.025

## 22. Re 250k Mach 0.25 (2)
BIGFOIL.COM POLAR EXPORT
NACA32009
NACA32009 |  |  |  | Cl Max: | 1.2653 | at alpha= | 11.5 | deg
XFOIL ncrit=9 |  |  |  | L/D Max: | 48.0038 | at alpha= | 5 | deg
Re: | 250000 |  |  | Cd Min: | 0.18984 | at alpha= | 16.5 | deg
Mach: | 0.25 |  |  | Cl=0 at alpha= | -99 | deg
|  |  |  | @ Cl=0.1, Cd= | 0.01306
|  |  |  | @ Cl=0.4, Cd= | 0.01189
|  |  |  | @ Cl=0.6, Cd= | 0.013092
alpha (deg) | Cl | Cd | Cm | Cl/Cd
-0.5 | 0.1628 | 0.01306 | -0.0183 | 12.4655
0 | 0.2104 | 0.01221 | -0.0149 | 17.2318
0.5 | 0.2568 | 0.012 | -0.0118 | 21.4
1 | 0.3011 | 0.01183 | -0.0088 | 25.4522
1.5 | 0.3464 | 0.01227 | -0.0061 | 28.2315
2 | 0.4803 | 0.01132 | -0.022 | 42.4293
2.5 | 0.5248 | 0.01191 | -0.0194 | 44.0638
3 | 0.5699 | 0.01256 | -0.0168 | 45.3742
3.5 | 0.6152 | 0.01336 | -0.0143 | 46.0479
4 | 0.6624 | 0.01401 | -0.0121 | 47.2805
4.5 | 0.7092 | 0.01498 | -0.0099 | 47.3431
5 | 0.7575 | 0.01578 | -0.0078 | 48.0038
5.5 | 0.8057 | 0.01692 | -0.0059 | 47.6182
6 | 0.8539 | 0.01802 | -0.0039 | 47.3862
6.5 | 0.9022 | 0.01915 | -0.0019 | 47.1123
7 | 0.9505 | 0.02115 | -0.0003 | 44.9409
7.5 | 0.9962 | 0.02228 | 0.0021 | 44.7127
8 | 1.0419 | 0.02384 | 0.0043 | 43.7039
8.5 | 1.087 | 0.02632 | 0.006 | 41.2994
9 | 1.1242 | 0.02826 | 0.0092 | 39.7806
9.5 | 1.1618 | 0.03047 | 0.012 | 38.1293
10 | 1.2014 | 0.03289 | 0.0141 | 36.5278
10.5 | 1.2146 | 0.03645 | 0.0189 | 33.3224
11 | 1.2367 | 0.03886 | 0.0228 | 31.8245
11.5 | 1.2653 | 0.04081 | 0.0258 | 31.0047
12 | 1.2225 | 0.04611 | 0.0334 | 26.5127
12.5 | 1.1442 | 0.05761 | 0.0322 | 19.8611
13 | 0.7788 | 0.13899 | -0.0222 | 5.6033
13.5 | 0.7979 | 0.14258 | -0.0234 | 5.5962
14 | 0.8324 | 0.14337 | -0.0216 | 5.806
14.5 | 0.809 | 0.15871 | -0.0306 | 5.0973
15 | 0.8397 | 0.16073 | -0.0301 | 5.2243
15.5 | 0.8258 | 0.17405 | -0.038 | 4.7446
16 | 0.8517 | 0.17665 | -0.0387 | 4.8214
16.5 | 0.8433 | 0.18984 | -0.0466 | 4.4422

## 23. Re 250k Mach 0.50 (1)
BIGFOIL.COM POLAR EXPORT
NACA32009
NACA32009 |  |  |  | Cl Max: | 1.197 | at alpha= | 20 | deg
JavaFoil+Calcfoil stall+Eppler ext transition |  |  |  | L/D Max: | 60.615 | at alpha= | 4.5 | deg
Re: | 250000 |  |  | Cd Min: | 0.0094 | at alpha= | 0.5 | deg
Mach: | 0.5 |  |  | Cl=0 at alpha= | -1.5577 | deg
|  |  |  | @ Cl=0.1, Cd= | 0.034074
|  |  |  | @ Cl=0.4, Cd= | 0.0099042
|  |  |  | @ Cl=0.6, Cd= | 0.013587
alpha (deg) | Cl | Cd | Cm | Cl/Cd
-20 | -0.945 | 0.26208 | -0.004 | -3.606
-19.5 | -0.92 | 0.25388 | -0.004 | -3.625
-19 | -0.895 | 0.24855 | -0.004 | -3.603
-18.5 | -0.871 | 0.23728 | -0.004 | -3.669
-18 | -0.846 | 0.2298 | -0.004 | -3.68
-17.5 | -0.82 | 0.21939 | -0.004 | -3.736
-17 | -0.795 | 0.21416 | -0.004 | -3.712
-16.5 | -0.77 | 0.22034 | -0.004 | -3.495
-16 | -0.745 | 0.20911 | -0.004 | -3.564
-15.5 | -0.72 | 0.20269 | -0.004 | -3.55
-15 | -0.695 | 0.18888 | -0.004 | -3.678
-14.5 | -0.67 | 0.19463 | -0.004 | -3.441
-14 | -0.645 | 0.18009 | -0.004 | -3.579
-13.5 | -0.619 | 0.18721 | -0.004 | -3.308
-13 | -0.594 | 0.16622 | -0.004 | -3.571
-12.5 | -0.568 | 0.16205 | -0.004 | -3.507
-12 | -0.543 | 0.1585 | -0.004 | -3.426
-11.5 | -0.518 | 0.16416 | -0.004 | -3.153
-11 | -0.492 | 0.14643 | -0.004 | -3.358
-10.5 | -0.466 | 0.15093 | -0.004 | -3.089
-10 | -0.441 | 0.13998 | -0.004 | -3.148
-9.5 | -0.415 | 0.13646 | -0.004 | -3.041
-9 | -0.389 | 0.13687 | -0.004 | -2.842
-8.5 | -0.363 | 0.12539 | -0.004 | -2.897
-8 | -0.338 | 0.12321 | -0.004 | -2.739
-7.5 | -0.311 | 0.12196 | -0.004 | -2.553
-7 | -0.286 | 0.11989 | -0.004 | -2.382
-6.5 | -0.26 | 0.05975 | -0.004 | -4.345
-6 | -0.234 | 0.05278 | -0.004 | -4.427
-5.5 | -0.207 | 0.05983 | -0.004 | -3.467
-5 | -0.181 | 0.05024 | -0.004 | -3.61
-4.5 | -0.155 | 0.05859 | -0.003 | -2.647
-4 | -0.129 | 0.04636 | -0.003 | -2.781
-3.5 | -0.16 | 0.04831 | -0.003 | -3.31
-3 | -0.136 | 0.04045 | -0.003 | -3.357
-2.5 | -0.094 | 0.03649 | -0.003 | -2.586
-2 | -0.046 | 0.03422 | -0.004 | -1.347
-1.5 | 0.006 | 0.0332 | -0.004 | 0.168
-1 | 0.059 | 0.03248 | -0.004 | 1.814
-0.5 | 0.113 | 0.03458 | -0.004 | 3.274
0 | 0.209 | 0.00994 | -0.004 | 21.053
0.5 | 0.277 | 0.0094 | -0.004 | 29.49
1 | 0.344 | 0.00962 | -0.005 | 35.781
1.5 | 0.411 | 0.00996 | -0.005 | 41.298
2 | 0.478 | 0.01042 | -0.006 | 45.865
2.5 | 0.544 | 0.01665 | -0.011 | 32.682
3 | 0.61 | 0.01304 | -0.011 | 46.772
3.5 | 0.675 | 0.01361 | -0.011 | 49.583
4 | 0.739 | 0.01361 | -0.011 | 54.301
4.5 | 0.802 | 0.01324 | -0.012 | 60.615
5 | 0.864 | 0.01517 | -0.012 | 56.933
5.5 | 0.922 | 0.01604 | -0.012 | 57.481
6 | 0.971 | 0.01738 | -0.012 | 55.879
6.5 | 0.958 | 0.02501 | -0.011 | 38.307
7 | 0.928 | 0.04284 | -0.009 | 21.658
7.5 | 0.962 | 0.04877 | -0.009 | 19.726
8 | 0.999 | 0.05401 | -0.008 | 18.492
8.5 | 1.034 | 0.05933 | -0.008 | 17.426
9 | 1.043 | 0.06583 | -0.008 | 15.848
9.5 | 1.006 | 0.07427 | -0.008 | 13.549
10 | 0.622 | 0.09388 | -0.003 | 6.621
10.5 | 0.65 | 0.13284 | -0.005 | 4.89
11 | 0.678 | 0.15011 | -0.006 | 4.516
11.5 | 0.708 | 0.17322 | -0.007 | 4.086
12 | 0.737 | 0.19047 | -0.007 | 3.871
12.5 | 0.766 | 0.19928 | -0.008 | 3.846
13 | 0.796 | 0.21235 | -0.008 | 3.746
13.5 | 0.823 | 0.2168 | -0.008 | 3.798
14 | 0.853 | 0.22839 | -0.009 | 3.734
14.5 | 0.881 | 0.22814 | -0.009 | 3.861
15 | 0.91 | 0.24001 | -0.009 | 3.793
15.5 | 0.938 | 0.24319 | -0.009 | 3.858
16 | 0.968 | 0.24467 | -0.01 | 3.957
16.5 | 0.996 | 0.26487 | -0.01 | 3.761
17 | 1.024 | 0.26036 | -0.01 | 3.934
17.5 | 1.055 | 0.27558 | -0.01 | 3.827
18 | 1.083 | 0.27993 | -0.01 | 3.867
18.5 | 1.111 | 0.27491 | -0.011 | 4.04
19 | 1.139 | 0.28557 | -0.011 | 3.989
19.5 | 1.169 | 0.29871 | -0.011 | 3.914
20 | 1.197 | 0.30534 | -0.011 | 3.921

## 24. Re 250k Mach 0.50 (2)
BIGFOIL.COM POLAR EXPORT
NACA32009
NACA32009 |  |  |  | Cl Max: | 1.0222 | at alpha= | 7.5 | deg
XFOIL ncrit=9 |  |  |  | L/D Max: | 44.2305 | at alpha= | 4 | deg
Re: | 250000 |  |  | Cd Min: | 0.1448 | at alpha= | 12.5 | deg
Mach: | 0.5 |  |  | Cl=0 at alpha= | -99 | deg
|  |  |  | @ Cl=0.1, Cd= | 0.01461
|  |  |  | @ Cl=0.4, Cd= | 0.014032
|  |  |  | @ Cl=0.6, Cd= | 0.013938
alpha (deg) | Cl | Cd | Cm | Cl/Cd
-0.5 | 0.177 | 0.01461 | -0.0172 | 12.115
0 | 0.2287 | 0.01369 | -0.0131 | 16.7056
0.5 | 0.2769 | 0.01368 | -0.0091 | 20.2412
1 | 0.3259 | 0.01378 | -0.0056 | 23.6502
1.5 | 0.3813 | 0.01406 | -0.0031 | 27.1195
2.5 | 0.5882 | 0.01375 | -0.0169 | 42.7782
3 | 0.6398 | 0.01457 | -0.0135 | 43.9121
3.5 | 0.6915 | 0.01575 | -0.0101 | 43.9048
4 | 0.7444 | 0.01683 | -0.0068 | 44.2305
4.5 | 0.7973 | 0.01839 | -0.0035 | 43.3551
5 | 0.8483 | 0.0201 | 0.0001 | 42.204
5.5 | 0.8971 | 0.02188 | 0.0041 | 41.0009
6 | 0.9421 | 0.02457 | 0.008 | 38.3435
6.5 | 0.9732 | 0.02774 | 0.0134 | 35.0829
7 | 1.0001 | 0.03107 | 0.0185 | 32.1886
7.5 | 1.0222 | 0.03476 | 0.0235 | 29.4074
8 | 1 | 0.04073 | 0.0296 | 24.5519
8.5 | 0.9248 | 0.05058 | 0.0306 | 18.2839
9 | 0.8002 | 0.07692 | 0.0085 | 10.403
9.5 | 0.7916 | 0.08644 | 0.004 | 9.1578
10 | 0.8126 | 0.09093 | 0.0048 | 8.9365
10.5 | 0.7633 | 0.10888 | -0.0075 | 7.0105
11 | 0.753 | 0.12007 | -0.0137 | 6.2713
11.5 | 0.7524 | 0.12997 | -0.0185 | 5.789
12 | 0.7943 | 0.132 | -0.0155 | 6.0174
12.5 | 0.7793 | 0.1448 | -0.0239 | 5.3819

## 25. Re 500k Mach 0.00 (1)
BIGFOIL.COM POLAR EXPORT
NACA32009
NACA32009 |  |  |  | Cl Max: | 1.26 | at alpha= | 10.5 | deg
JavaFoil+Calcfoil stall+Eppler ext transition |  |  |  | L/D Max: | 83.938 | at alpha= | 8 | deg
Re: | 500000 |  |  | Cd Min: | 0.00839 | at alpha= | 0 | deg
Mach: | 0 |  |  | Cl=0 at alpha= | -1.5543 | deg
|  |  |  | @ Cl=0.1, Cd= | 0.029582
|  |  |  | @ Cl=0.4, Cd= | 0.014485
|  |  |  | @ Cl=0.6, Cd= | 0.01188
alpha (deg) | Cl | Cd | Cm | Cl/Cd
-14.5 | -0.357 | 0.13191 | -0.003 | -2.705
-14 | -0.37 | 0.12328 | -0.003 | -3.002
-13.5 | -0.383 | 0.11769 | -0.003 | -3.255
-13 | -0.396 | 0.11745 | -0.003 | -3.369
-12.5 | -0.408 | 0.11128 | -0.003 | -3.663
-12 | -0.418 | 0.10454 | -0.003 | -4.003
-11.5 | -0.428 | 0.09896 | -0.003 | -4.326
-11 | -0.436 | 0.09197 | -0.003 | -4.742
-10.5 | -0.442 | 0.08563 | -0.003 | -5.163
-10 | -0.446 | 0.07922 | -0.003 | -5.627
-9.5 | -0.447 | 0.07491 | -0.003 | -5.962
-9 | -0.444 | 0.07213 | -0.003 | -6.156
-8.5 | -0.437 | 0.06635 | -0.003 | -6.58
-8 | -0.426 | 0.06218 | -0.003 | -6.849
-7.5 | -0.411 | 0.05768 | -0.003 | -7.133
-7 | -0.393 | 0.05303 | -0.003 | -7.418
-6.5 | -0.372 | 0.04919 | -0.003 | -7.555
-6 | -0.346 | 0.04639 | -0.003 | -7.463
-5.5 | -0.317 | 0.04323 | -0.003 | -7.342
-5 | -0.285 | 0.04038 | -0.003 | -7.064
-4.5 | -0.25 | 0.03806 | -0.003 | -6.572
-4 | -0.212 | 0.03615 | -0.003 | -5.871
-3.5 | -0.172 | 0.03432 | -0.003 | -5.014
-3 | -0.13 | 0.03283 | -0.003 | -3.957
-2.5 | -0.086 | 0.03162 | -0.003 | -2.725
-2 | -0.041 | 0.03074 | -0.003 | -1.337
-1.5 | 0.005 | 0.03042 | -0.003 | 0.161
-1 | 0.052 | 0.03001 | -0.004 | 1.718
-0.5 | 0.099 | 0.02984 | -0.004 | 3.306
0 | 0.182 | 0.00839 | -0.004 | 21.665
0.5 | 0.241 | 0.00857 | -0.004 | 28.069
1 | 0.299 | 0.0139 | -0.009 | 21.518
1.5 | 0.357 | 0.0145 | -0.009 | 24.648
2 | 0.416 | 0.01448 | -0.009 | 28.704
2.5 | 0.474 | 0.01449 | -0.01 | 32.687
3 | 0.531 | 0.01154 | -0.01 | 46.063
3.5 | 0.589 | 0.01182 | -0.01 | 49.839
4 | 0.646 | 0.01213 | -0.01 | 53.3
4.5 | 0.703 | 0.01251 | -0.01 | 56.236
5 | 0.76 | 0.01285 | -0.01 | 59.156
5.5 | 0.816 | 0.01265 | -0.01 | 64.525
6 | 0.872 | 0.01304 | -0.01 | 66.855
6.5 | 0.927 | 0.01285 | -0.011 | 72.175
7 | 0.982 | 0.01285 | -0.011 | 76.413
7.5 | 1.035 | 0.0129 | -0.011 | 80.254
8 | 1.087 | 0.01296 | -0.011 | 83.938
8.5 | 1.138 | 0.01407 | -0.011 | 80.901
9 | 1.182 | 0.01477 | -0.011 | 80.038
9.5 | 1.219 | 0.01563 | -0.011 | 77.965
10 | 1.246 | 0.01687 | -0.012 | 73.867
10.5 | 1.26 | 0.01895 | -0.011 | 66.506
11 | 1.255 | 0.02361 | -0.011 | 53.133
11.5 | 1.231 | 0.0328 | -0.011 | 37.524
12 | 1.162 | 0.06268 | -0.009 | 18.543
12.5 | 1.159 | 0.07035 | -0.009 | 16.469
13 | 1.152 | 0.07798 | -0.009 | 14.769
13.5 | 1.141 | 0.08504 | -0.009 | 13.423
14 | 1.127 | 0.09247 | -0.009 | 12.185
14.5 | 1.108 | 0.09984 | -0.009 | 11.098
15 | 1.085 | 0.1074 | -0.009 | 10.106
15.5 | 1.059 | 0.11552 | -0.009 | 9.166

## 26. Re 500k Mach 0.00 (2)
BIGFOIL.COM POLAR EXPORT
NACA32009
NACA32009 |  |  |  | Cl Max: | 1.4963 | at alpha= | 14.5 | deg
XFOIL ncrit=9 |  |  |  | L/D Max: | 67.1317 | at alpha= | 12 | deg
Re: | 500000 |  |  | Cd Min: | 0.2397 | at alpha= | -20 | deg
Mach: | 0 |  |  | Cl=0 at alpha= | -1.9689 | deg
|  |  |  | @ Cl=0.1, Cd= | 0.012127
|  |  |  | @ Cl=0.4, Cd= | 0.0089362
|  |  |  | @ Cl=0.6, Cd= | 0.010064
alpha (deg) | Cl | Cd | Cm | Cl/Cd
-20 | -0.7295 | 0.2397 | 0.0568 | -3.0434
-19.5 | -0.7134 | 0.23385 | 0.0533 | -3.0507
-19 | -0.6971 | 0.22779 | 0.0499 | -3.0603
-18.5 | -0.6809 | 0.22164 | 0.0464 | -3.0721
-18 | -0.6648 | 0.21527 | 0.0431 | -3.0882
-17.5 | -0.6488 | 0.20896 | 0.0397 | -3.1049
-17 | -0.6327 | 0.20243 | 0.0362 | -3.1255
-16.5 | -0.6182 | 0.19594 | 0.0323 | -3.155
-15.5 | -0.5903 | 0.1818 | 0.0264 | -3.247
-15 | -0.5762 | 0.17529 | 0.024 | -3.2871
-14.5 | -0.5628 | 0.16878 | 0.0214 | -3.3345
-14 | -0.55 | 0.16213 | 0.0186 | -3.3923
-13.5 | -0.5378 | 0.15542 | 0.016 | -3.4603
-13 | -0.5264 | 0.14842 | 0.0132 | -3.5467
-12.5 | -0.5168 | 0.14124 | 0.0095 | -3.659
-12 | -0.5078 | 0.13422 | 0.0063 | -3.7833
-11.5 | -0.5012 | 0.12684 | 0.0024 | -3.9514
-11 | -0.4963 | 0.11911 | -0.0019 | -4.1667
-10.5 | -0.4867 | 0.11137 | -0.0025 | -4.3701
-10 | -0.4778 | 0.10479 | -0.0035 | -4.5596
-9.5 | -0.4721 | 0.09779 | -0.0062 | -4.8277
-9 | -0.4683 | 0.09062 | -0.0094 | -5.1677
-8.5 | -0.4683 | 0.08304 | -0.0136 | -5.6395
-8 | -0.4828 | 0.07478 | -0.0194 | -6.4563
-7.5 | -0.4851 | 0.06681 | -0.0224 | -7.2609
-7 | -0.4784 | 0.05987 | -0.0221 | -7.9906
-6 | -0.4559 | 0.04723 | -0.0157 | -9.6528
-5.5 | -0.4398 | 0.04262 | -0.0114 | -10.3191
-5 | -0.4148 | 0.03821 | -0.0079 | -10.8558
-4.5 | -0.3375 | 0.0346 | -0.0102 | -9.7543
-4 | -0.2743 | 0.02722 | -0.015 | -10.0771
-3.5 | -0.1937 | 0.02574 | -0.0179 | -7.5253
-3 | -0.1274 | 0.01987 | -0.0213 | -6.4117
-2.5 | -0.0577 | 0.01965 | -0.0219 | -2.9364
-2 | -0.0032 | 0.01524 | -0.0217 | -0.20997
-1.5 | 0.0483 | 0.01378 | -0.0197 | 3.5051
-1 | 0.0975 | 0.01275 | -0.0175 | 7.6471
-0.5 | 0.1403 | 0.00209 | -0.0133 | 67.1292
0 | 0.1937 | 0.01063 | -0.0123 | 18.222
0.5 | 0.2399 | 0.0104 | -0.0101 | 23.0673
1 | 0.2873 | 0.01042 | -0.0084 | 27.572
1.5 | 0.3356 | 0.01068 | -0.0069 | 31.4232
2 | 0.3625 | 0.00879 | -0.0016 | 41.24
2.5 | 0.5241 | 0.00942 | -0.0238 | 55.6369
3 | 0.5687 | 0.00976 | -0.0216 | 58.2684
3.5 | 0.613 | 0.01019 | -0.0194 | 60.157
4 | 0.6581 | 0.01057 | -0.0172 | 62.2611
4.5 | 0.7035 | 0.01099 | -0.0152 | 64.0127
5 | 0.7468 | 0.01172 | -0.0129 | 63.7201
5.5 | 0.7935 | 0.01209 | -0.0111 | 65.6328
6 | 0.8396 | 0.01258 | -0.0092 | 66.7409
6.5 | 0.8835 | 0.01344 | -0.0072 | 65.7366
7 | 0.9296 | 0.01407 | -0.0054 | 66.0697
7.5 | 0.976 | 0.01459 | -0.0038 | 66.8951
8 | 1.0217 | 0.01524 | -0.0021 | 67.0407
8.5 | 1.0651 | 0.01646 | -0.0003 | 64.7084
9 | 1.1112 | 0.017 | 0.0012 | 65.3647
9.5 | 1.1565 | 0.01765 | 0.0028 | 65.5241
10 | 1.2001 | 0.01846 | 0.0044 | 65.0108
10.5 | 1.2427 | 0.01945 | 0.0062 | 63.892
11 | 1.2876 | 0.01941 | 0.0076 | 66.3369
11.5 | 1.3285 | 0.02007 | 0.0095 | 66.1933
12 | 1.3715 | 0.02043 | 0.0111 | 67.1317
12.5 | 1.4097 | 0.02119 | 0.0132 | 66.5267
13 | 1.4463 | 0.02197 | 0.0153 | 65.8307
13.5 | 1.4773 | 0.02301 | 0.0183 | 64.2025
14 | 1.4953 | 0.02471 | 0.0226 | 60.514
14.5 | 1.4963 | 0.02773 | 0.0276 | 53.9596
15 | 1.482 | 0.03239 | 0.0315 | 45.7549
15.5 | 1.4554 | 0.03961 | 0.0318 | 36.7432
16 | 1.4254 | 0.04956 | 0.0274 | 28.7611
16.5 | 1.3708 | 0.06561 | 0.018 | 20.8932
17 | 1.2943 | 0.08629 | 0.0067 | 14.9994
17.5 | 1.2319 | 0.10459 | -0.0029 | 11.7784
18 | 1.1696 | 0.12399 | -0.0135 | 9.433
18.5 | 1.1273 | 0.14058 | -0.0228 | 8.0189
19 | 1.0996 | 0.15483 | -0.0311 | 7.102
19.5 | 1.0855 | 0.16642 | -0.038 | 6.5227

## 27. Re 500k Mach 0.10 (1)
BIGFOIL.COM POLAR EXPORT
NACA32009
NACA32009 |  |  |  | Cl Max: | 1.256 | at alpha= | 10.5 | deg
JavaFoil+Calcfoil stall+Eppler ext transition |  |  |  | L/D Max: | 86.678 | at alpha= | 8 | deg
Re: | 500000 |  |  | Cd Min: | 0.00841 | at alpha= | 0 | deg
Mach: | 0.1 |  |  | Cl=0 at alpha= | -1.5543 | deg
|  |  |  | @ Cl=0.1, Cd= | 0.029654
|  |  |  | @ Cl=0.4, Cd= | 0.014602
|  |  |  | @ Cl=0.6, Cd= | 0.011895
alpha (deg) | Cl | Cd | Cm | Cl/Cd
-14.5 | -0.317 | 0.1339 | -0.003 | -2.367
-14 | -0.332 | 0.12833 | -0.003 | -2.59
-13.5 | -0.348 | 0.11932 | -0.003 | -2.913
-13 | -0.363 | 0.12369 | -0.003 | -2.931
-12.5 | -0.377 | 0.11427 | -0.003 | -3.299
-12 | -0.391 | 0.10716 | -0.003 | -3.645
-11.5 | -0.403 | 0.10106 | -0.003 | -3.988
-11 | -0.414 | 0.09442 | -0.003 | -4.384
-10.5 | -0.423 | 0.0876 | -0.003 | -4.826
-10 | -0.429 | 0.08098 | -0.003 | -5.3
-9.5 | -0.433 | 0.07491 | -0.003 | -5.778
-9 | -0.433 | 0.07091 | -0.003 | -6.104
-8.5 | -0.428 | 0.06809 | -0.003 | -6.28
-8 | -0.419 | 0.06283 | -0.003 | -6.667
-7.5 | -0.406 | 0.05839 | -0.003 | -6.958
-7 | -0.39 | 0.05375 | -0.003 | -7.252
-6.5 | -0.369 | 0.04994 | -0.003 | -7.395
-6 | -0.345 | 0.04664 | -0.003 | -7.396
-5.5 | -0.317 | 0.04345 | -0.003 | -7.292
-5 | -0.285 | 0.04051 | -0.003 | -7.04
-4.5 | -0.25 | 0.03814 | -0.003 | -6.565
-4 | -0.213 | 0.03621 | -0.003 | -5.875
-3.5 | -0.173 | 0.03441 | -0.003 | -5.016
-3 | -0.13 | 0.03296 | -0.003 | -3.956
-2.5 | -0.087 | 0.03173 | -0.003 | -2.726
-2 | -0.041 | 0.03077 | -0.003 | -1.342
-1.5 | 0.005 | 0.03045 | -0.003 | 0.162
-1 | 0.052 | 0.03004 | -0.004 | 1.724
-0.5 | 0.099 | 0.02991 | -0.004 | 3.315
0 | 0.183 | 0.00841 | -0.004 | 21.738
0.5 | 0.242 | 0.00859 | -0.004 | 28.157
1 | 0.301 | 0.01391 | -0.009 | 21.61
1.5 | 0.359 | 0.01463 | -0.009 | 24.544
2 | 0.418 | 0.01459 | -0.009 | 28.626
2.5 | 0.476 | 0.01451 | -0.01 | 32.802
3 | 0.534 | 0.01156 | -0.01 | 46.178
3.5 | 0.592 | 0.01185 | -0.01 | 49.959
4 | 0.649 | 0.01217 | -0.01 | 53.379
4.5 | 0.707 | 0.01255 | -0.01 | 56.295
5 | 0.764 | 0.01221 | -0.01 | 62.551
5.5 | 0.82 | 0.01273 | -0.01 | 64.439
6 | 0.876 | 0.01313 | -0.011 | 66.732
6.5 | 0.931 | 0.01295 | -0.011 | 71.913
7 | 0.986 | 0.01295 | -0.011 | 76.161
7.5 | 1.04 | 0.01301 | -0.011 | 79.885
8 | 1.092 | 0.0126 | -0.011 | 86.678
8.5 | 1.142 | 0.01417 | -0.011 | 80.599
9 | 1.186 | 0.01492 | -0.011 | 79.449
9.5 | 1.221 | 0.01585 | -0.011 | 77.028
10 | 1.246 | 0.01723 | -0.012 | 72.346
10.5 | 1.256 | 0.0197 | -0.011 | 63.762
11 | 1.245 | 0.0255 | -0.011 | 48.802
11.5 | 1.162 | 0.05545 | -0.01 | 20.949
12 | 1.156 | 0.06449 | -0.009 | 17.932
12.5 | 1.151 | 0.07219 | -0.009 | 15.941
13 | 1.142 | 0.07956 | -0.009 | 14.351
13.5 | 1.128 | 0.08716 | -0.009 | 12.943
14 | 1.11 | 0.09449 | -0.009 | 11.748
14.5 | 1.087 | 0.1021 | -0.009 | 10.649
15 | 1.06 | 0.10995 | -0.009 | 9.643
15.5 | 1.029 | 0.11804 | -0.009 | 8.72

## 28. Re 500k Mach 0.10 (2)
BIGFOIL.COM POLAR EXPORT
NACA32009
NACA32009 |  |  |  | Cl Max: | 1.4927 | at alpha= | 14 | deg
XFOIL ncrit=9 |  |  |  | L/D Max: | 66.5875 | at alpha= | 7.5 | deg
Re: | 500000 |  |  | Cd Min: | 0.24044 | at alpha= | -20 | deg
Mach: | 0.1 |  |  | Cl=0 at alpha= | -1.9699 | deg
|  |  |  | @ Cl=0.1, Cd= | 0.012771
|  |  |  | @ Cl=0.4, Cd= | 0.0090468
|  |  |  | @ Cl=0.6, Cd= | 0.010107
alpha (deg) | Cl | Cd | Cm | Cl/Cd
-20 | -0.7319 | 0.24044 | 0.0573 | -3.044
-19.5 | -0.7156 | 0.23454 | 0.0538 | -3.0511
-19 | -0.6991 | 0.22844 | 0.0503 | -3.0603
-18.5 | -0.6827 | 0.22225 | 0.0468 | -3.0718
-18 | -0.6665 | 0.21584 | 0.0434 | -3.0879
-17.5 | -0.6502 | 0.2095 | 0.0401 | -3.1036
-17 | -0.634 | 0.20296 | 0.0365 | -3.1238
-16.5 | -0.6193 | 0.19647 | 0.0325 | -3.1521
-15.5 | -0.5908 | 0.18229 | 0.0267 | -3.241
-15 | -0.5766 | 0.17578 | 0.0242 | -3.2802
-14.5 | -0.5629 | 0.16924 | 0.0216 | -3.326
-14 | -0.55 | 0.16256 | 0.0188 | -3.3834
-13.5 | -0.5376 | 0.15584 | 0.0161 | -3.4497
-13 | -0.5258 | 0.14882 | 0.0133 | -3.5331
-12.5 | -0.5165 | 0.14166 | 0.0095 | -3.6461
-12 | -0.5073 | 0.13463 | 0.0062 | -3.7681
-11.5 | -0.5005 | 0.12726 | 0.0024 | -3.9329
-11 | -0.4953 | 0.11956 | -0.0018 | -4.1427
-10.5 | -0.4843 | 0.11197 | -0.0019 | -4.3253
-10 | -0.4757 | 0.10533 | -0.0032 | -4.5163
-9.5 | -0.4698 | 0.09832 | -0.0059 | -4.7783
-9 | -0.4655 | 0.09117 | -0.0091 | -5.1058
-8.5 | -0.4648 | 0.08364 | -0.0131 | -5.5571
-8 | -0.4772 | 0.07532 | -0.0193 | -6.3356
-7.5 | -0.4815 | 0.06722 | -0.0228 | -7.163
-7 | -0.4768 | 0.06042 | -0.0223 | -7.8914
-6 | -0.4555 | 0.04773 | -0.0161 | -9.5433
-5.5 | -0.4399 | 0.04307 | -0.0118 | -10.2136
-5 | -0.4154 | 0.03858 | -0.0082 | -10.7672
-4.5 | -0.3378 | 0.03488 | -0.0106 | -9.6846
-4 | -0.2742 | 0.02741 | -0.0155 | -10.0036
-3.5 | -0.193 | 0.02586 | -0.0184 | -7.4633
-3 | -0.1273 | 0.01996 | -0.0216 | -6.3778
-2.5 | -0.0573 | 0.01972 | -0.0221 | -2.9057
-2 | -0.0031 | 0.0153 | -0.0219 | -0.20261
-1.5 | 0.0484 | 0.01384 | -0.0198 | 3.4971
-1 | 0.0978 | 0.01282 | -0.0175 | 7.6287
0 | 0.1945 | 0.01069 | -0.0123 | 18.1946
0.5 | 0.2411 | 0.01048 | -0.0101 | 23.0057
1 | 0.2886 | 0.01048 | -0.0083 | 27.5382
1.5 | 0.337 | 0.01076 | -0.0068 | 31.3197
2 | 0.3658 | 0.00893 | -0.0019 | 40.963
2.5 | 0.5269 | 0.00948 | -0.0237 | 55.5802
3 | 0.5718 | 0.0098 | -0.0215 | 58.3469
3.5 | 0.6159 | 0.01028 | -0.0192 | 59.9125
4 | 0.6617 | 0.01062 | -0.0171 | 62.307
4.5 | 0.7071 | 0.01107 | -0.015 | 63.8753
5 | 0.751 | 0.01178 | -0.0126 | 63.7521
5.5 | 0.7978 | 0.01217 | -0.0108 | 65.5546
6 | 0.8441 | 0.01268 | -0.0089 | 66.5694
6.5 | 0.8873 | 0.01376 | -0.0066 | 64.484
7 | 0.9349 | 0.01418 | -0.005 | 65.9309
7.5 | 0.9815 | 0.01474 | -0.0033 | 66.5875
8 | 1.0273 | 0.01543 | -0.0015 | 66.5781
8.5 | 1.0714 | 0.0166 | 0.0004 | 64.5422
9 | 1.1176 | 0.01721 | 0.002 | 64.939
9.5 | 1.163 | 0.01788 | 0.0037 | 65.0447
10 | 1.2058 | 0.01909 | 0.0055 | 63.164
10.5 | 1.2495 | 0.01974 | 0.0074 | 63.2979
11 | 1.2945 | 0.01969 | 0.009 | 65.744
11.5 | 1.3356 | 0.02038 | 0.011 | 65.5348
12 | 1.3779 | 0.02078 | 0.0128 | 66.309
12.5 | 1.4166 | 0.02155 | 0.015 | 65.7355
13 | 1.4512 | 0.02246 | 0.0177 | 64.6126
13.5 | 1.4782 | 0.02364 | 0.0214 | 62.5296
14 | 1.4927 | 0.02569 | 0.0258 | 58.1043
14.5 | 1.4861 | 0.02943 | 0.0307 | 50.4961
15 | 1.4664 | 0.03506 | 0.0333 | 41.8254
15.5 | 1.435 | 0.04388 | 0.0312 | 32.7028
16 | 1.3949 | 0.05655 | 0.0241 | 24.6667
16.5 | 1.3255 | 0.07572 | 0.013 | 17.5053
17 | 1.2597 | 0.09431 | 0.0032 | 13.357
17.5 | 1.1953 | 0.1132 | -0.007 | 10.5592
18 | 1.1444 | 0.13084 | -0.0168 | 8.7466
18.5 | 1.1094 | 0.14623 | -0.0256 | 7.5867
19 | 1.0891 | 0.15893 | -0.0332 | 6.8527

## 29. Re 500k Mach 0.25 (1)
BIGFOIL.COM POLAR EXPORT
NACA32009
NACA32009 |  |  |  | Cl Max: | 1.23 | at alpha= | 10 | deg
JavaFoil+Calcfoil stall+Eppler ext transition |  |  |  | L/D Max: | 84.129 | at alpha= | 7.5 | deg
Re: | 500000 |  |  | Cd Min: | 0.00859 | at alpha= | 0 | deg
Mach: | 0.25 |  |  | Cl=0 at alpha= | -1.5532 | deg
|  |  |  | @ Cl=0.1, Cd= | 0.030125
|  |  |  | @ Cl=0.4, Cd= | 0.014849
|  |  |  | @ Cl=0.6, Cd= | 0.012029
alpha (deg) | Cl | Cd | Cm | Cl/Cd
-12.5 | -0.061 | 0.11391 | -0.003 | -0.537
-12 | -0.058 | 0.11019 | -0.003 | -0.53
-11.5 | -0.154 | 0.10202 | -0.003 | -1.505
-11 | -0.203 | 0.09563 | -0.003 | -2.125
-10.5 | -0.244 | 0.08826 | -0.003 | -2.768
-10 | -0.28 | 0.08279 | -0.003 | -3.378
-9.5 | -0.31 | 0.08396 | -0.003 | -3.688
-9 | -0.333 | 0.07807 | -0.003 | -4.272
-8.5 | -0.349 | 0.07213 | -0.003 | -4.837
-8 | -0.358 | 0.06679 | -0.003 | -5.364
-7.5 | -0.361 | 0.06114 | -0.003 | -5.908
-7 | -0.358 | 0.05852 | -0.003 | -6.113
-6.5 | -0.348 | 0.05346 | -0.003 | -6.507
-6 | -0.332 | 0.06184 | -0.003 | -5.368
-5.5 | -0.31 | 0.04568 | -0.003 | -6.784
-5 | -0.283 | 0.04189 | -0.003 | -6.748
-4.5 | -0.251 | 0.03935 | -0.003 | -6.371
-4 | -0.215 | 0.03695 | -0.003 | -5.808
-3.5 | -0.175 | 0.0349 | -0.003 | -5.018
-3 | -0.133 | 0.03334 | -0.003 | -3.985
-2.5 | -0.088 | 0.03196 | -0.003 | -2.766
-2 | -0.042 | 0.03099 | -0.003 | -1.364
-1.5 | 0.005 | 0.03027 | -0.003 | 0.167
-1 | 0.053 | 0.03025 | -0.004 | 1.757
-0.5 | 0.102 | 0.03012 | -0.004 | 3.379
0 | 0.188 | 0.00859 | -0.004 | 21.845
0.5 | 0.248 | 0.00876 | -0.004 | 28.35
1 | 0.309 | 0.00898 | -0.005 | 34.388
1.5 | 0.369 | 0.01487 | -0.01 | 24.81
2 | 0.429 | 0.01483 | -0.01 | 28.93
2.5 | 0.489 | 0.01481 | -0.01 | 32.992
3 | 0.548 | 0.01111 | -0.01 | 49.339
3.5 | 0.608 | 0.01217 | -0.01 | 49.936
4 | 0.667 | 0.01175 | -0.01 | 56.712
4.5 | 0.725 | 0.01215 | -0.01 | 59.675
5 | 0.783 | 0.01262 | -0.011 | 62.085
5.5 | 0.841 | 0.0132 | -0.011 | 63.729
6 | 0.898 | 0.01297 | -0.011 | 69.222
6.5 | 0.954 | 0.0129 | -0.011 | 74
7 | 1.009 | 0.01296 | -0.011 | 77.86
7.5 | 1.063 | 0.01264 | -0.011 | 84.129
8 | 1.115 | 0.01422 | -0.011 | 78.429
8.5 | 1.164 | 0.01499 | -0.012 | 77.628
9 | 1.202 | 0.016 | -0.012 | 75.153
9.5 | 1.227 | 0.01756 | -0.012 | 69.875
10 | 1.23 | 0.02089 | -0.011 | 58.891
10.5 | 1.207 | 0.02888 | -0.011 | 41.797
11 | 1.175 | 0.04163 | -0.01 | 28.228
11.5 | 1.127 | 0.06669 | -0.009 | 16.898
12 | 1.113 | 0.07457 | -0.009 | 14.925
12.5 | 1.091 | 0.08228 | -0.009 | 13.264
13 | 1.061 | 0.09008 | -0.009 | 11.775
13.5 | 1.02 | 0.0982 | -0.009 | 10.391
14 | 0.97 | 0.10721 | -0.009 | 9.05
14.5 | 0.909 | 0.11877 | -0.009 | 7.65
15 | 0.823 | 0.13272 | -0.004 | 6.204

## 30. Re 500k Mach 0.25 (2)
BIGFOIL.COM POLAR EXPORT
NACA32009
NACA32009 |  |  |  | Cl Max: | 1.4651 | at alpha= | 13.5 | deg
XFOIL ncrit=9 |  |  |  | L/D Max: | 64.9328 | at alpha= | 5.5 | deg
Re: | 500000 |  |  | Cd Min: | 0.24464 | at alpha= | -20 | deg
Mach: | 0.25 |  |  | Cl=0 at alpha= | -1.9729 | deg
|  |  |  | @ Cl=0.1, Cd= | 0.013189
|  |  |  | @ Cl=0.4, Cd= | 0.00973
|  |  |  | @ Cl=0.6, Cd= | 0.010194
alpha (deg) | Cl | Cd | Cm | Cl/Cd
-20 | -0.7455 | 0.24464 | 0.06 | -3.0473
-19.5 | -0.7282 | 0.23847 | 0.0563 | -3.0536
-19 | -0.7107 | 0.23214 | 0.0526 | -3.0615
-18.5 | -0.6933 | 0.22572 | 0.049 | -3.0715
-18 | -0.6758 | 0.21908 | 0.0454 | -3.0847
-17.5 | -0.6585 | 0.21255 | 0.0419 | -3.0981
-17 | -0.6416 | 0.20599 | 0.038 | -3.1147
-16.5 | -0.6263 | 0.19948 | 0.0338 | -3.1397
-16 | -0.6117 | 0.19238 | 0.0302 | -3.1796
-15.5 | -0.5946 | 0.18502 | 0.0284 | -3.2137
-15 | -0.5794 | 0.17844 | 0.0256 | -3.247
-14.5 | -0.5646 | 0.17173 | 0.0227 | -3.2877
-14 | -0.5504 | 0.1649 | 0.0198 | -3.3378
-13.5 | -0.5368 | 0.15806 | 0.017 | -3.3962
-13 | -0.5241 | 0.15101 | 0.0135 | -3.4706
-12.5 | -0.5154 | 0.14399 | 0.0094 | -3.5794
-12 | -0.5052 | 0.13692 | 0.0061 | -3.6897
-11.5 | -0.4973 | 0.12957 | 0.0023 | -3.8381
-11 | -0.486 | 0.12174 | 0.0008 | -3.9921
-10.5 | -0.4743 | 0.11479 | 0.0002 | -4.1319
-10 | -0.4658 | 0.10793 | -0.002 | -4.3158
-9.5 | -0.4587 | 0.10082 | -0.0047 | -4.5497
-9 | -0.4527 | 0.09369 | -0.0078 | -4.8319
-8.5 | -0.4488 | 0.0863 | -0.0114 | -5.2005
-8 | -0.4556 | 0.07699 | -0.0215 | -5.9177
-7.5 | -0.4682 | 0.06955 | -0.0246 | -6.7318
-7 | -0.4674 | 0.06319 | -0.0237 | -7.3967
-6.5 | -0.4615 | 0.05583 | -0.0215 | -8.2662
-6 | -0.4515 | 0.05032 | -0.0183 | -8.9726
-5.5 | -0.4391 | 0.04537 | -0.0139 | -9.6782
-5 | -0.4182 | 0.04058 | -0.0099 | -10.3056
-4.5 | -0.3392 | 0.03637 | -0.0127 | -9.3264
-4 | -0.2767 | 0.0285 | -0.0175 | -9.7088
-3.5 | -0.1933 | 0.02657 | -0.0203 | -7.2751
-3 | -0.1235 | 0.0204 | -0.0241 | -6.0539
-2.5 | -0.0561 | 0.02013 | -0.0234 | -2.7869
-2 | -0.0028 | 0.01564 | -0.0225 | -0.17903
-1.5 | 0.0489 | 0.01421 | -0.0199 | 3.4412
-1 | 0.0995 | 0.0132 | -0.0175 | 7.5379
0 | 0.1995 | 0.011 | -0.0122 | 18.1364
0.5 | 0.2476 | 0.01089 | -0.0099 | 22.7365
1 | 0.2954 | 0.01083 | -0.0079 | 27.2761
1.5 | 0.3455 | 0.01108 | -0.0063 | 31.1823
2 | 0.3845 | 0.00973 | -0.0031 | 39.517
2.5 | 0.5427 | 0.00973 | -0.0235 | 55.776
3 | 0.5887 | 0.01008 | -0.0211 | 58.4028
3.5 | 0.6344 | 0.01054 | -0.0186 | 60.1898
4 | 0.6812 | 0.01094 | -0.0162 | 62.2669
4.5 | 0.7256 | 0.0117 | -0.0135 | 62.0171
5 | 0.7736 | 0.01215 | -0.0112 | 63.6708
5.5 | 0.8214 | 0.01265 | -0.009 | 64.9328
6 | 0.8675 | 0.01348 | -0.0065 | 64.3546
6.5 | 0.9148 | 0.01429 | -0.0042 | 64.0168
7 | 0.9634 | 0.01489 | -0.0021 | 64.7011
7.5 | 1.011 | 0.01562 | 0.0001 | 64.7247
8 | 1.0564 | 0.01702 | 0.0025 | 62.0682
8.5 | 1.1045 | 0.01766 | 0.0047 | 62.5425
9 | 1.1514 | 0.01853 | 0.0069 | 62.1371
9.5 | 1.1963 | 0.01969 | 0.0093 | 60.7567
10 | 1.2398 | 0.02089 | 0.012 | 59.349
10.5 | 1.2833 | 0.02167 | 0.0147 | 59.2201
11 | 1.3249 | 0.02211 | 0.0176 | 59.9231
11.5 | 1.3677 | 0.02242 | 0.0205 | 61.0036
12 | 1.4026 | 0.02336 | 0.0242 | 60.0428
12.5 | 1.4329 | 0.02422 | 0.0285 | 59.1618
13 | 1.4597 | 0.0257 | 0.0324 | 56.7977
13.5 | 1.4651 | 0.02888 | 0.0366 | 50.7306
14 | 1.4463 | 0.03468 | 0.039 | 41.7042
14.5 | 1.4113 | 0.04423 | 0.0358 | 31.9082
15 | 1.3636 | 0.05837 | 0.0271 | 23.3613
15.5 | 1.3015 | 0.07568 | 0.0169 | 17.1974
16 | 1.2371 | 0.09308 | 0.0074 | 13.2907
16.5 | 1.1757 | 0.11068 | -0.0026 | 10.6225
17 | 1.1253 | 0.12763 | -0.0125 | 8.8169
17.5 | 1.0911 | 0.1425 | -0.0213 | 7.6568
18 | 1.0665 | 0.15622 | -0.0296 | 6.8269
18.5 | 1.0518 | 0.16834 | -0.037 | 6.2481

## 31. Re 500k Mach 0.50 (1)
BIGFOIL.COM POLAR EXPORT
NACA32009
NACA32009 |  |  |  | Cl Max: | 1.197 | at alpha= | 20 | deg
JavaFoil+Calcfoil stall+Eppler ext transition |  |  |  | L/D Max: | 75.486 | at alpha= | 5.5 | deg
Re: | 500000 |  |  | Cd Min: | 0.00846 | at alpha= | 0 | deg
Mach: | 0.5 |  |  | Cl=0 at alpha= | -1.5577 | deg
|  |  |  | @ Cl=0.1, Cd= | 0.032445
|  |  |  | @ Cl=0.4, Cd= | 0.013468
|  |  |  | @ Cl=0.6, Cd= | 0.012024
alpha (deg) | Cl | Cd | Cm | Cl/Cd
-20 | -0.945 | 0.22256 | -0.004 | -4.246
-19.5 | -0.92 | 0.21605 | -0.004 | -4.259
-19 | -0.895 | 0.2108 | -0.004 | -4.248
-18.5 | -0.871 | 0.20099 | -0.004 | -4.332
-18 | -0.846 | 0.1945 | -0.004 | -4.348
-17.5 | -0.82 | 0.19206 | -0.004 | -4.268
-17 | -0.795 | 0.18149 | -0.004 | -4.38
-16.5 | -0.77 | 0.18356 | -0.004 | -4.196
-16 | -0.745 | 0.17395 | -0.004 | -4.285
-15.5 | -0.72 | 0.167 | -0.004 | -4.31
-15 | -0.695 | 0.16169 | -0.004 | -4.297
-14.5 | -0.67 | 0.1589 | -0.004 | -4.214
-14 | -0.645 | 0.15325 | -0.004 | -4.206
-13.5 | -0.619 | 0.15141 | -0.004 | -4.091
-13 | -0.594 | 0.13998 | -0.004 | -4.241
-12.5 | -0.568 | 0.13619 | -0.004 | -4.173
-12 | -0.543 | 0.13263 | -0.004 | -4.094
-11.5 | -0.518 | 0.13477 | -0.004 | -3.841
-11 | -0.492 | 0.12261 | -0.004 | -4.011
-10.5 | -0.466 | 0.12025 | -0.004 | -3.877
-10 | -0.441 | 0.11675 | -0.004 | -3.775
-9.5 | -0.415 | 0.11343 | -0.004 | -3.659
-9 | -0.389 | 0.11056 | -0.004 | -3.519
-8.5 | -0.363 | 0.06751 | -0.004 | -5.382
-8 | -0.338 | 0.06019 | -0.004 | -5.608
-7.5 | -0.311 | 0.09117 | -0.004 | -3.417
-7 | -0.286 | 0.06233 | -0.004 | -4.582
-6.5 | -0.26 | 0.05333 | -0.004 | -4.868
-6 | -0.234 | 0.04727 | -0.004 | -4.942
-5.5 | -0.207 | 0.05348 | -0.004 | -3.879
-5 | -0.181 | 0.045 | -0.004 | -4.031
-4.5 | -0.155 | 0.05108 | -0.004 | -3.037
-4 | -0.129 | 0.0418 | -0.004 | -3.084
-3.5 | -0.16 | 0.04271 | -0.003 | -3.744
-3 | -0.136 | 0.0372 | -0.003 | -3.651
-2.5 | -0.094 | 0.03411 | -0.003 | -2.766
-2 | -0.046 | 0.03233 | -0.004 | -1.426
-1.5 | 0.006 | 0.03134 | -0.004 | 0.178
-1 | 0.059 | 0.03079 | -0.004 | 1.914
-0.5 | 0.113 | 0.03297 | -0.004 | 3.435
0 | 0.209 | 0.00846 | -0.004 | 24.755
0.5 | 0.277 | 0.00867 | -0.005 | 32.002
1 | 0.344 | 0.00893 | -0.005 | 38.56
1.5 | 0.411 | 0.01436 | -0.011 | 28.64
2 | 0.478 | 0.01449 | -0.011 | 32.983
2.5 | 0.544 | 0.01451 | -0.011 | 37.522
3 | 0.61 | 0.01158 | -0.011 | 52.675
3.5 | 0.675 | 0.01205 | -0.011 | 56.041
4 | 0.74 | 0.01198 | -0.011 | 61.77
4.5 | 0.804 | 0.01257 | -0.012 | 63.917
5 | 0.866 | 0.01262 | -0.012 | 68.613
5.5 | 0.927 | 0.01228 | -0.012 | 75.486
6 | 0.986 | 0.01414 | -0.012 | 69.722
6.5 | 1.041 | 0.01501 | -0.012 | 69.347
7 | 1.088 | 0.01621 | -0.012 | 67.132
7.5 | 1.114 | 0.01887 | -0.012 | 59.051
8 | 1.082 | 0.03073 | -0.011 | 35.204
8.5 | 1.063 | 0.04651 | -0.01 | 22.852
9 | 1.056 | 0.05593 | -0.009 | 18.882
9.5 | 1.013 | 0.06436 | -0.009 | 15.745
10 | 0.622 | 0.08218 | -0.003 | 7.565
10.5 | 0.65 | 0.10993 | -0.005 | 5.91
11 | 0.678 | 0.12552 | -0.006 | 5.402
11.5 | 0.708 | 0.13909 | -0.007 | 5.088
12 | 0.738 | 0.15345 | -0.007 | 4.806
12.5 | 0.766 | 0.16164 | -0.008 | 4.742
13 | 0.796 | 0.17223 | -0.008 | 4.619
13.5 | 0.823 | 0.17265 | -0.008 | 4.77
14 | 0.853 | 0.18614 | -0.009 | 4.582
14.5 | 0.881 | 0.18439 | -0.009 | 4.778
15 | 0.91 | 0.18786 | -0.009 | 4.846
15.5 | 0.938 | 0.19715 | -0.009 | 4.76
16 | 0.968 | 0.20274 | -0.01 | 4.776
16.5 | 0.996 | 0.20801 | -0.01 | 4.789
17 | 1.024 | 0.20985 | -0.01 | 4.881
17.5 | 1.055 | 0.21764 | -0.01 | 4.845
18 | 1.083 | 0.22194 | -0.01 | 4.878
18.5 | 1.111 | 0.22615 | -0.011 | 4.911
19 | 1.139 | 0.23312 | -0.011 | 4.888
19.5 | 1.169 | 0.23827 | -0.011 | 4.907
20 | 1.197 | 0.24426 | -0.011 | 4.901

## 32. Re 500k Mach 0.50 (2)
BIGFOIL.COM POLAR EXPORT
NACA32009
NACA32009 |  |  |  | Cl Max: | 1.152 | at alpha= | 8.5 | deg
XFOIL ncrit=9 |  |  |  | L/D Max: | 59.4384 | at alpha= | 4.5 | deg
Re: | 500000 |  |  | Cd Min: | 0.26638 | at alpha= | -20 | deg
Mach: | 0.5 |  |  | Cl=0 at alpha= | -1.9518 | deg
|  |  |  | @ Cl=0.1, Cd= | 0.016169
|  |  |  | @ Cl=0.4, Cd= | 0.012132
|  |  |  | @ Cl=0.6, Cd= | 0.011652
alpha (deg) | Cl | Cd | Cm | Cl/Cd
-20 | -0.8137 | 0.26638 | 0.0726 | -3.0547
-19.5 | -0.7921 | 0.25877 | 0.068 | -3.061
-19 | -0.7702 | 0.2511 | 0.0635 | -3.0673
-18.5 | -0.7481 | 0.24351 | 0.0589 | -3.0722
-18 | -0.7267 | 0.23602 | 0.0541 | -3.079
-16.5 | -0.6637 | 0.21267 | 0.0421 | -3.1208
-16 | -0.6435 | 0.20514 | 0.0386 | -3.1369
-15.5 | -0.6232 | 0.19771 | 0.0349 | -3.1521
-15 | -0.6031 | 0.19023 | 0.0313 | -3.1704
-14.5 | -0.5832 | 0.1826 | 0.0276 | -3.1939
-14 | -0.5646 | 0.17539 | 0.023 | -3.2191
-13 | -0.5328 | 0.16095 | 0.0149 | -3.3103
-12.5 | -0.5123 | 0.15236 | 0.0139 | -3.3624
-12 | -0.4961 | 0.1451 | 0.0111 | -3.419
-11.5 | -0.4809 | 0.13784 | 0.0084 | -3.4888
-11 | -0.4667 | 0.13059 | 0.0057 | -3.5738
-10.5 | -0.4533 | 0.12327 | 0.003 | -3.6773
-10 | -0.441 | 0.11588 | -0.0008 | -3.8057
-9.5 | -0.4332 | 0.10857 | -0.0061 | -3.9901
-8.5 | -0.4111 | 0.0936 | -0.0098 | -4.3921
-8 | -0.4023 | 0.08669 | -0.0113 | -4.6407
-7.5 | -0.3954 | 0.07981 | -0.0141 | -4.9543
-7 | -0.3925 | 0.07257 | -0.0178 | -5.4086
-6.5 | -0.4016 | 0.0652 | -0.0226 | -6.1595
-6 | -0.407 | 0.05893 | -0.024 | -6.9065
-5.5 | -0.4103 | 0.05404 | -0.0201 | -7.5925
-4.5 | -0.3451 | 0.03918 | -0.0226 | -8.8081
-4 | -0.2686 | 0.03222 | -0.0286 | -8.3364
-3.5 | -0.1857 | 0.02772 | -0.0306 | -6.6991
-3 | -0.1189 | 0.02251 | -0.0319 | -5.2821
-2.5 | -0.0558 | 0.02218 | -0.0275 | -2.5158
-2 | -0.0054 | 0.01734 | -0.0247 | -0.31142
-1.5 | 0.0506 | 0.01639 | -0.0204 | 3.0872
-1 | 0.1066 | 0.01614 | -0.0172 | 6.6047
-0.5 | 0.1658 | 0.01313 | -0.0147 | 12.6276
0 | 0.2201 | 0.01251 | -0.0117 | 17.5939
0.5 | 0.2729 | 0.01227 | -0.0087 | 22.2412
1 | 0.3286 | 0.01207 | -0.0062 | 27.2245
1.5 | 0.3873 | 0.0121 | -0.0042 | 32.0083
2 | 0.4466 | 0.01225 | -0.0022 | 36.4571
3 | 0.6622 | 0.01141 | -0.018 | 58.0368
3.5 | 0.7108 | 0.01225 | -0.014 | 58.0245
4 | 0.7629 | 0.0129 | -0.0102 | 59.1395
4.5 | 0.8149 | 0.01371 | -0.0063 | 59.4384
5 | 0.8649 | 0.01499 | -0.0022 | 57.6985
5.5 | 0.9184 | 0.01599 | 0.0017 | 57.4359
6 | 0.9703 | 0.01727 | 0.0059 | 56.1841
6.5 | 1.0202 | 0.01867 | 0.0104 | 54.6438
7 | 1.064 | 0.0208 | 0.0154 | 51.1538
7.5 | 1.1021 | 0.02321 | 0.0209 | 47.4838
8 | 1.1346 | 0.02554 | 0.0267 | 44.4244
8.5 | 1.152 | 0.0285 | 0.0333 | 40.4211
9 | 1.1284 | 0.03336 | 0.0409 | 33.8249
9.5 | 1.0848 | 0.04148 | 0.0413 | 26.1524
10 | 1.0114 | 0.05723 | 0.0289 | 17.6725
10.5 | 0.9506 | 0.07445 | 0.0162 | 12.7683
11 | 0.8435 | 0.09988 | -0.001 | 8.4451
11.5 | 0.8388 | 0.10925 | -0.0055 | 7.6778
12 | 0.8618 | 0.11344 | -0.0062 | 7.597
12.5 | 0.8223 | 0.13102 | -0.0169 | 6.2761
13 | 0.8409 | 0.13681 | -0.0191 | 6.1465
13.5 | 0.8399 | 0.1473 | -0.0246 | 5.702

## 33. Re 750k Mach 0.00 (1)
BIGFOIL.COM POLAR EXPORT
NACA32009
NACA32009 |  |  |  | Cl Max: | 1.296 | at alpha= | 11 | deg
JavaFoil+Calcfoil stall+Eppler ext transition |  |  |  | L/D Max: | 93.113 | at alpha= | 8.5 | deg
Re: | 750000 |  |  | Cd Min: | 0.00771 | at alpha= | 0 | deg
Mach: | 0 |  |  | Cl=0 at alpha= | -1.5543 | deg
|  |  |  | @ Cl=0.1, Cd= | 0.02902
|  |  |  | @ Cl=0.4, Cd= | 0.013474
|  |  |  | @ Cl=0.6, Cd= | 0.010826
alpha (deg) | Cl | Cd | Cm | Cl/Cd
-14.5 | -0.357 | 0.12301 | -0.003 | -2.902
-14 | -0.37 | 0.11878 | -0.003 | -3.117
-13.5 | -0.383 | 0.1118 | -0.003 | -3.429
-13 | -0.396 | 0.10422 | -0.003 | -3.799
-12.5 | -0.408 | 0.09804 | -0.003 | -4.159
-12 | -0.419 | 0.09315 | -0.003 | -4.495
-11.5 | -0.428 | 0.08767 | -0.003 | -4.885
-11 | -0.436 | 0.08548 | -0.003 | -5.104
-10.5 | -0.442 | 0.08049 | -0.003 | -5.495
-10 | -0.446 | 0.07535 | -0.003 | -5.918
-9.5 | -0.447 | 0.07049 | -0.003 | -6.338
-9 | -0.444 | 0.06596 | -0.003 | -6.734
-8.5 | -0.437 | 0.06228 | -0.003 | -7.012
-8 | -0.426 | 0.05819 | -0.003 | -7.32
-7.5 | -0.412 | 0.05417 | -0.003 | -7.598
-7 | -0.393 | 0.05067 | -0.003 | -7.764
-6.5 | -0.372 | 0.04739 | -0.003 | -7.845
-6 | -0.346 | 0.04431 | -0.003 | -7.814
-5.5 | -0.317 | 0.04153 | -0.003 | -7.645
-5 | -0.285 | 0.0391 | -0.003 | -7.297
-4.5 | -0.25 | 0.03698 | -0.003 | -6.764
-4 | -0.212 | 0.035 | -0.003 | -6.065
-3.5 | -0.172 | 0.03347 | -0.003 | -5.142
-3 | -0.13 | 0.03238 | -0.003 | -4.014
-2.5 | -0.086 | 0.03129 | -0.003 | -2.755
-2 | -0.041 | 0.03046 | -0.003 | -1.35
-1.5 | 0.005 | 0.02988 | -0.003 | 0.164
-1 | 0.052 | 0.02948 | -0.004 | 1.75
-0.5 | 0.099 | 0.02928 | -0.004 | 3.373
0 | 0.182 | 0.00771 | -0.004 | 23.588
0.5 | 0.241 | 0.01292 | -0.009 | 18.636
1 | 0.299 | 0.01354 | -0.009 | 22.092
1.5 | 0.357 | 0.01354 | -0.009 | 26.4
2 | 0.416 | 0.01345 | -0.009 | 30.887
2.5 | 0.474 | 0.01348 | -0.01 | 35.138
3 | 0.531 | 0.01054 | -0.01 | 50.396
3.5 | 0.589 | 0.01077 | -0.01 | 54.691
4 | 0.646 | 0.01106 | -0.01 | 58.412
4.5 | 0.703 | 0.01148 | -0.01 | 61.252
5 | 0.76 | 0.0119 | -0.01 | 63.864
5.5 | 0.817 | 0.01281 | -0.01 | 63.755
6 | 0.873 | 0.01362 | -0.01 | 64.076
6.5 | 0.928 | 0.01283 | -0.011 | 72.338
7 | 0.982 | 0.01267 | -0.011 | 77.535
7.5 | 1.036 | 0.01261 | -0.011 | 82.137
8 | 1.089 | 0.01261 | -0.011 | 86.346
8.5 | 1.14 | 0.01225 | -0.011 | 93.113
9 | 1.186 | 0.01331 | -0.011 | 89.094
9.5 | 1.225 | 0.01399 | -0.012 | 87.576
10 | 1.258 | 0.01485 | -0.012 | 84.691
10.5 | 1.283 | 0.01594 | -0.012 | 80.488
11 | 1.296 | 0.01774 | -0.012 | 73.029
11.5 | 1.29 | 0.02133 | -0.012 | 60.467
12 | 1.176 | 0.05609 | -0.01 | 20.957
12.5 | 1.168 | 0.06449 | -0.01 | 18.117
13 | 1.159 | 0.07258 | -0.009 | 15.966
13.5 | 1.147 | 0.07979 | -0.009 | 14.379
14 | 1.132 | 0.08724 | -0.009 | 12.971
14.5 | 1.112 | 0.09459 | -0.009 | 11.757
15 | 1.089 | 0.10189 | -0.009 | 10.688
15.5 | 1.062 | 0.10965 | -0.009 | 9.688
16 | 1.033 | 0.11759 | -0.009 | 8.782

## 34. Re 750k Mach 0.00 (2)
BIGFOIL.COM POLAR EXPORT
NACA32009
NACA32009 |  |  |  | Cl Max: | 1.5191 | at alpha= | 14 | deg
XFOIL ncrit=9 |  |  |  | L/D Max: | 82.2947 | at alpha= | 11 | deg
Re: | 750000 |  |  | Cd Min: | 0.23982 | at alpha= | -20 | deg
Mach: | 0 |  |  | Cl=0 at alpha= | -1.9337 | deg
|  |  |  | @ Cl=0.1, Cd= | 0.011309
|  |  |  | @ Cl=0.4, Cd= | 0.0099231
|  |  |  | @ Cl=0.6, Cd= | 0.0088553
alpha (deg) | Cl | Cd | Cm | Cl/Cd
-20 | -0.7285 | 0.23982 | 0.0564 | -3.0377
-19.5 | -0.7121 | 0.2337 | 0.0529 | -3.0471
-19 | -0.6956 | 0.22744 | 0.0494 | -3.0584
-18.5 | -0.6789 | 0.22108 | 0.0459 | -3.0708
-18 | -0.6629 | 0.21459 | 0.0422 | -3.0891
-17.5 | -0.6474 | 0.20827 | 0.0387 | -3.1085
-17 | -0.6327 | 0.20171 | 0.035 | -3.1367
-16 | -0.6041 | 0.1877 | 0.0295 | -3.2184
-15.5 | -0.5901 | 0.18145 | 0.0268 | -3.2521
-15 | -0.5764 | 0.17504 | 0.0241 | -3.293
-14.5 | -0.5633 | 0.16839 | 0.0213 | -3.3452
-14 | -0.5509 | 0.1616 | 0.0187 | -3.409
-13.5 | -0.5388 | 0.15472 | 0.0159 | -3.4824
-13 | -0.5285 | 0.14747 | 0.0124 | -3.5838
-12.5 | -0.521 | 0.14007 | 0.0086 | -3.7196
-12 | -0.5119 | 0.13295 | 0.0058 | -3.8503
-11.5 | -0.5048 | 0.12541 | 0.0023 | -4.0252
-10.5 | -0.4885 | 0.11068 | -0.0008 | -4.4136
-10 | -0.4811 | 0.10411 | -0.0028 | -4.6211
-9.5 | -0.4756 | 0.09703 | -0.0057 | -4.9016
-9 | -0.4719 | 0.08973 | -0.0092 | -5.2591
-8.5 | -0.4723 | 0.08201 | -0.0136 | -5.7591
-8 | -0.4881 | 0.07357 | -0.0197 | -6.6345
-7.5 | -0.4894 | 0.06465 | -0.0233 | -7.57
-7 | -0.4826 | 0.05778 | -0.0217 | -8.3524
-6.5 | -0.4699 | 0.05204 | -0.018 | -9.0296
-6 | -0.464 | 0.04548 | -0.0141 | -10.2023
-5.5 | -0.4332 | 0.04057 | -0.013 | -10.6778
-5 | -0.3712 | 0.03481 | -0.0167 | -10.6636
-4.5 | -0.2966 | 0.03049 | -0.0184 | -9.7278
-3.5 | -0.1636 | 0.0224 | -0.0233 | -7.3036
-3 | -0.1072 | 0.0179 | -0.0241 | -5.9888
-2.5 | -0.0532 | 0.01723 | -0.022 | -3.0876
-2 | -0.0066 | 0.01415 | -0.0197 | -0.46643
-1.5 | 0.0432 | 0.01443 | -0.0173 | 2.9938
-1 | 0.0938 | 0.01152 | -0.0152 | 8.1424
-0.5 | 0.1394 | 0.00997 | -0.0128 | 13.9819
0 | 0.1876 | 0.00987 | -0.0111 | 19.0071
0.5 | 0.2355 | 0.00966 | -0.0094 | 24.3789
1 | 0.2854 | 0.00988 | -0.0082 | 28.8866
1.5 | 0.3352 | 0.01009 | -0.007 | 33.221
2 | 0.3867 | 0.01022 | -0.0061 | 37.8376
2.5 | 0.4727 | 0.0083 | -0.0129 | 56.9518
3 | 0.5782 | 0.00871 | -0.0237 | 66.3835
3.5 | 0.6247 | 0.00902 | -0.0219 | 69.2572
4 | 0.6698 | 0.00935 | -0.0197 | 71.6364
4.5 | 0.7157 | 0.00964 | -0.0178 | 74.2427
5 | 0.7612 | 0.01004 | -0.0157 | 75.8167
5.5 | 0.8057 | 0.01057 | -0.0136 | 76.2252
6 | 0.8525 | 0.01091 | -0.0118 | 78.1393
6.5 | 0.8991 | 0.01131 | -0.0101 | 79.496
7 | 0.9444 | 0.01187 | -0.0082 | 79.5619
7.5 | 0.9895 | 0.0125 | -0.0063 | 79.16
8 | 1.0366 | 0.01292 | -0.0048 | 80.2322
8.5 | 1.0836 | 0.01334 | -0.0033 | 81.2294
9 | 1.1271 | 0.01414 | -0.0014 | 79.71
9.5 | 1.1728 | 0.01473 | 0.0002 | 79.6198
10 | 1.2195 | 0.01516 | 0.0016 | 80.442
10.5 | 1.2638 | 0.01576 | 0.0031 | 80.1904
11 | 1.3126 | 0.01595 | 0.004 | 82.2947
11.5 | 1.356 | 0.01661 | 0.0056 | 81.6376
12 | 1.4005 | 0.01717 | 0.007 | 81.5667
12.5 | 1.4411 | 0.01799 | 0.0088 | 80.1056
13 | 1.4786 | 0.01901 | 0.011 | 77.7801
13.5 | 1.5085 | 0.02048 | 0.014 | 73.6572
14 | 1.5191 | 0.02283 | 0.0195 | 66.5396
14.5 | 1.5163 | 0.02582 | 0.0258 | 58.7258
15 | 1.5094 | 0.02952 | 0.0304 | 51.1314
15.5 | 1.4915 | 0.03512 | 0.0325 | 42.4687
16 | 1.475 | 0.04225 | 0.0308 | 34.9112
16.5 | 1.4335 | 0.05503 | 0.0238 | 26.0494
17 | 1.346 | 0.07751 | 0.0109 | 17.3655
17.5 | 1.2708 | 0.09773 | 0.0006 | 13.0032
18 | 1.1852 | 0.12081 | -0.0117 | 9.8104
18.5 | 1.1388 | 0.13788 | -0.0212 | 8.2594
19 | 1.1095 | 0.15226 | -0.0293 | 7.2869

## 35. Re 750k Mach 0.10 (1)
BIGFOIL.COM POLAR EXPORT
NACA32009
NACA32009 |  |  |  | Cl Max: | 1.292 | at alpha= | 11 | deg
JavaFoil+Calcfoil stall+Eppler ext transition |  |  |  | L/D Max: | 92.698 | at alpha= | 8.5 | deg
Re: | 750000 |  |  | Cd Min: | 0.00776 | at alpha= | 0 | deg
Mach: | 0.1 |  |  | Cl=0 at alpha= | -1.5543 | deg
|  |  |  | @ Cl=0.1, Cd= | 0.029093
|  |  |  | @ Cl=0.4, Cd= | 0.013563
|  |  |  | @ Cl=0.6, Cd= | 0.010859
alpha (deg) | Cl | Cd | Cm | Cl/Cd
-14.5 | -0.317 | 0.12007 | -0.003 | -2.641
-14 | -0.332 | 0.11964 | -0.003 | -2.779
-13.5 | -0.348 | 0.11248 | -0.003 | -3.092
-13 | -0.363 | 0.10507 | -0.003 | -3.452
-12.5 | -0.377 | 0.09883 | -0.003 | -3.817
-12 | -0.391 | 0.0938 | -0.003 | -4.166
-11.5 | -0.403 | 0.08803 | -0.003 | -4.581
-11 | -0.414 | 0.08358 | -0.003 | -4.954
-10.5 | -0.423 | 0.08148 | -0.003 | -5.191
-10 | -0.429 | 0.07635 | -0.003 | -5.624
-9.5 | -0.433 | 0.07131 | -0.003 | -6.072
-9 | -0.433 | 0.06701 | -0.003 | -6.461
-8.5 | -0.428 | 0.06219 | -0.003 | -6.878
-8 | -0.419 | 0.05837 | -0.003 | -7.177
-7.5 | -0.406 | 0.05454 | -0.003 | -7.45
-7 | -0.39 | 0.05075 | -0.003 | -7.682
-6.5 | -0.369 | 0.0479 | -0.003 | -7.711
-6 | -0.345 | 0.0444 | -0.003 | -7.77
-5.5 | -0.317 | 0.0418 | -0.003 | -7.58
-5 | -0.285 | 0.03928 | -0.003 | -7.262
-4.5 | -0.25 | 0.03711 | -0.003 | -6.747
-4 | -0.213 | 0.03524 | -0.003 | -6.037
-3.5 | -0.173 | 0.03351 | -0.003 | -5.152
-3 | -0.13 | 0.03244 | -0.003 | -4.021
-2.5 | -0.087 | 0.03134 | -0.003 | -2.761
-2 | -0.041 | 0.0305 | -0.003 | -1.354
-1.5 | 0.005 | 0.02991 | -0.004 | 0.165
-1 | 0.052 | 0.02954 | -0.004 | 1.755
-0.5 | 0.099 | 0.02935 | -0.004 | 3.381
0 | 0.183 | 0.00776 | -0.004 | 23.539
0.5 | 0.242 | 0.01295 | -0.009 | 18.678
1 | 0.301 | 0.01301 | -0.009 | 23.111
1.5 | 0.359 | 0.01357 | -0.009 | 26.475
2 | 0.418 | 0.01356 | -0.009 | 30.789
2.5 | 0.476 | 0.0135 | -0.01 | 35.261
3 | 0.534 | 0.01063 | -0.01 | 50.247
3.5 | 0.592 | 0.01082 | -0.01 | 54.71
4 | 0.649 | 0.0111 | -0.01 | 58.511
4.5 | 0.707 | 0.01152 | -0.01 | 61.332
5 | 0.764 | 0.01199 | -0.01 | 63.705
5.5 | 0.82 | 0.01213 | -0.01 | 67.629
6 | 0.877 | 0.01371 | -0.011 | 63.951
6.5 | 0.932 | 0.01226 | -0.011 | 75.987
7 | 0.987 | 0.01278 | -0.011 | 77.185
7.5 | 1.041 | 0.01273 | -0.011 | 81.773
8 | 1.093 | 0.01222 | -0.011 | 89.475
8.5 | 1.145 | 0.01235 | -0.011 | 92.698
9 | 1.19 | 0.01344 | -0.011 | 88.555
9.5 | 1.229 | 0.01416 | -0.012 | 86.78
10 | 1.26 | 0.01507 | -0.012 | 83.623
10.5 | 1.283 | 0.01625 | -0.012 | 78.925
11 | 1.292 | 0.01837 | -0.012 | 70.308
11.5 | 1.18 | 0.04789 | -0.01 | 24.637
12 | 1.168 | 0.05824 | -0.01 | 20.058
12.5 | 1.16 | 0.06661 | -0.009 | 17.408
13 | 1.148 | 0.07436 | -0.009 | 15.444
13.5 | 1.133 | 0.08209 | -0.009 | 13.805
14 | 1.114 | 0.08936 | -0.009 | 12.472
14.5 | 1.091 | 0.09681 | -0.009 | 11.271
15 | 1.064 | 0.10439 | -0.009 | 10.19
15.5 | 1.032 | 0.11226 | -0.009 | 9.197
16 | 0.998 | 0.12066 | -0.009 | 8.27

## 36. Re 750k Mach 0.10 (2)
BIGFOIL.COM POLAR EXPORT
NACA32009
NACA32009 |  |  |  | Cl Max: | 1.5128 | at alpha= | 14 | deg
XFOIL ncrit=9 |  |  |  | L/D Max: | 81.7327 | at alpha= | 11 | deg
Re: | 750000 |  |  | Cd Min: | 0.24054 | at alpha= | -20 | deg
Mach: | 0.1 |  |  | Cl=0 at alpha= | -1.932 | deg
|  |  |  | @ Cl=0.1, Cd= | 0.011385
|  |  |  | @ Cl=0.4, Cd= | 0.0092968
|  |  |  | @ Cl=0.6, Cd= | 0.0088871
alpha (deg) | Cl | Cd | Cm | Cl/Cd
-20 | -0.7308 | 0.24054 | 0.0569 | -3.0382
-19.5 | -0.7143 | 0.23438 | 0.0533 | -3.0476
-19 | -0.6975 | 0.22807 | 0.0498 | -3.0583
-18.5 | -0.6807 | 0.22168 | 0.0462 | -3.0706
-18 | -0.6645 | 0.21517 | 0.0425 | -3.0883
-17.5 | -0.6488 | 0.20883 | 0.039 | -3.1068
-17 | -0.6339 | 0.20225 | 0.0353 | -3.1342
-16 | -0.6048 | 0.18823 | 0.0297 | -3.2131
-15.5 | -0.5906 | 0.18195 | 0.0271 | -3.2459
-15 | -0.5767 | 0.17552 | 0.0243 | -3.2857
-14.5 | -0.5634 | 0.16884 | 0.0215 | -3.3369
-14 | -0.5508 | 0.16201 | 0.0188 | -3.3998
-13.5 | -0.5384 | 0.15511 | 0.016 | -3.4711
-13 | -0.528 | 0.14788 | 0.0125 | -3.5705
-12.5 | -0.5204 | 0.1405 | 0.0087 | -3.7039
-12 | -0.511 | 0.13338 | 0.0058 | -3.8312
-11.5 | -0.5037 | 0.12585 | 0.0024 | -4.0024
-10.5 | -0.4864 | 0.11127 | -0.0005 | -4.3713
-10 | -0.4789 | 0.10465 | -0.0026 | -4.5762
-9.5 | -0.4731 | 0.09756 | -0.0055 | -4.8493
-9 | -0.4691 | 0.09029 | -0.0088 | -5.1955
-8.5 | -0.4685 | 0.08265 | -0.0131 | -5.6685
-8 | -0.483 | 0.07418 | -0.0194 | -6.5112
-7.5 | -0.4867 | 0.06515 | -0.0236 | -7.4705
-7 | -0.4807 | 0.05833 | -0.022 | -8.241
-6.5 | -0.4688 | 0.05254 | -0.0184 | -8.9227
-6 | -0.4633 | 0.04601 | -0.0146 | -10.0696
-5.5 | -0.4339 | 0.04105 | -0.0133 | -10.57
-5 | -0.3719 | 0.03516 | -0.0171 | -10.5774
-4.5 | -0.2967 | 0.03075 | -0.0189 | -9.6488
-4 | -0.2363 | 0.02448 | -0.0224 | -9.6528
-3.5 | -0.1635 | 0.02253 | -0.0237 | -7.257
-3 | -0.1075 | 0.01801 | -0.0243 | -5.9689
-2.5 | -0.0536 | 0.01731 | -0.0221 | -3.0965
-2 | -0.0068 | 0.01423 | -0.0197 | -0.47786
-1.5 | 0.0432 | 0.01448 | -0.0174 | 2.9834
-1 | 0.0942 | 0.01158 | -0.0152 | 8.1347
-0.5 | 0.1402 | 0.01003 | -0.0128 | 13.9781
0 | 0.1886 | 0.00992 | -0.0111 | 19.0121
0.5 | 0.2367 | 0.00972 | -0.0094 | 24.3519
1 | 0.2867 | 0.00993 | -0.0082 | 28.8721
1.5 | 0.3369 | 0.01012 | -0.007 | 33.2905
2.5 | 0.4741 | 0.00833 | -0.0125 | 56.9148
3 | 0.5801 | 0.00875 | -0.0233 | 66.2971
3.5 | 0.628 | 0.00908 | -0.0218 | 69.163
4 | 0.6736 | 0.00939 | -0.0196 | 71.7359
4.5 | 0.7197 | 0.00969 | -0.0176 | 74.2724
5 | 0.7652 | 0.01012 | -0.0155 | 75.6126
5.5 | 0.8104 | 0.01062 | -0.0133 | 76.3089
6 | 0.8574 | 0.01098 | -0.0115 | 78.0874
6.5 | 0.9042 | 0.01139 | -0.0097 | 79.3854
7 | 0.9488 | 0.01208 | -0.0075 | 78.543
7.5 | 0.9954 | 0.01259 | -0.0058 | 79.0627
8 | 1.0427 | 0.01304 | -0.0041 | 79.9617
8.5 | 1.0899 | 0.01348 | -0.0025 | 80.8531
9 | 1.1318 | 0.01455 | -0.0002 | 77.7869
9.5 | 1.1799 | 0.01489 | 0.0011 | 79.2411
10 | 1.2268 | 0.01535 | 0.0026 | 79.9218
10.5 | 1.2714 | 0.01598 | 0.0043 | 79.562
11 | 1.3208 | 0.01616 | 0.0053 | 81.7327
11.5 | 1.3635 | 0.01692 | 0.0072 | 80.5851
12 | 1.4089 | 0.01745 | 0.0087 | 80.7393
12.5 | 1.4497 | 0.0183 | 0.0106 | 79.2186
13 | 1.4859 | 0.01943 | 0.0131 | 76.4745
13.5 | 1.5104 | 0.02129 | 0.0169 | 70.9441
14 | 1.5128 | 0.02395 | 0.0235 | 63.1649
14.5 | 1.5067 | 0.02735 | 0.0294 | 55.0896
15 | 1.497 | 0.03166 | 0.033 | 47.2836
15.5 | 1.473 | 0.0387 | 0.0331 | 38.062
16 | 1.4482 | 0.04808 | 0.0288 | 30.1206
16.5 | 1.3859 | 0.06554 | 0.0183 | 21.1459
17 | 1.3021 | 0.08722 | 0.0067 | 14.9289
17.5 | 1.2184 | 0.109 | -0.0047 | 11.178
18 | 1.1593 | 0.12769 | -0.015 | 9.079
18.5 | 1.1192 | 0.1438 | -0.024 | 7.783
19 | 1.0947 | 0.15738 | -0.0319 | 6.9558

## 37. Re 750k Mach 0.25 (1)
BIGFOIL.COM POLAR EXPORT
NACA32009
NACA32009 |  |  |  | Cl Max: | 1.266 | at alpha= | 10.5 | deg
JavaFoil+Calcfoil stall+Eppler ext transition |  |  |  | L/D Max: | 90.229 | at alpha= | 8 | deg
Re: | 750000 |  |  | Cd Min: | 0.00788 | at alpha= | 0 | deg
Mach: | 0.25 |  |  | Cl=0 at alpha= | -1.5532 | deg
|  |  |  | @ Cl=0.1, Cd= | 0.029547
|  |  |  | @ Cl=0.4, Cd= | 0.013775
|  |  |  | @ Cl=0.6, Cd= | 0.011104
alpha (deg) | Cl | Cd | Cm | Cl/Cd
-12.5 | -0.061 | 0.09722 | -0.003 | -0.63
-12 | -0.058 | 0.09483 | -0.003 | -0.617
-11.5 | -0.154 | 0.09042 | -0.003 | -1.699
-11 | -0.203 | 0.09119 | -0.003 | -2.23
-10.5 | -0.244 | 0.08347 | -0.003 | -2.928
-10 | -0.28 | 0.07751 | -0.003 | -3.609
-9.5 | -0.31 | 0.07273 | -0.003 | -4.259
-9 | -0.334 | 0.06753 | -0.003 | -4.94
-8.5 | -0.349 | 0.06768 | -0.003 | -5.157
-8 | -0.358 | 0.06245 | -0.003 | -5.738
-7.5 | -0.361 | 0.05753 | -0.003 | -6.281
-7 | -0.358 | 0.0536 | -0.003 | -6.676
-6.5 | -0.348 | 0.05132 | -0.003 | -6.78
-6 | -0.332 | 0.05693 | -0.003 | -5.831
-5.5 | -0.31 | 0.0438 | -0.003 | -7.077
-5 | -0.283 | 0.04041 | -0.003 | -6.996
-4.5 | -0.251 | 0.03807 | -0.003 | -6.586
-4 | -0.215 | 0.03578 | -0.003 | -6
-3.5 | -0.175 | 0.03397 | -0.003 | -5.158
-3 | -0.133 | 0.03287 | -0.003 | -4.042
-2.5 | -0.088 | 0.03163 | -0.003 | -2.796
-2 | -0.042 | 0.03074 | -0.003 | -1.376
-1.5 | 0.005 | 0.0301 | -0.004 | 0.168
-1 | 0.053 | 0.02972 | -0.004 | 1.79
-0.5 | 0.102 | 0.02954 | -0.004 | 3.449
0 | 0.188 | 0.00788 | -0.004 | 23.817
0.5 | 0.248 | 0.00808 | -0.005 | 30.761
1 | 0.309 | 0.01319 | -0.009 | 23.412
1.5 | 0.369 | 0.01377 | -0.01 | 26.785
2 | 0.429 | 0.01378 | -0.01 | 31.121
2.5 | 0.489 | 0.01374 | -0.01 | 35.575
3 | 0.548 | 0.01087 | -0.01 | 50.434
3.5 | 0.608 | 0.01114 | -0.01 | 54.558
4 | 0.667 | 0.01144 | -0.01 | 58.289
4.5 | 0.725 | 0.01186 | -0.01 | 61.139
5 | 0.784 | 0.01235 | -0.011 | 63.439
5.5 | 0.841 | 0.01193 | -0.011 | 70.536
6 | 0.898 | 0.0123 | -0.011 | 73.052
6.5 | 0.955 | 0.01215 | -0.011 | 78.579
7 | 1.01 | 0.01214 | -0.011 | 83.199
7.5 | 1.065 | 0.01226 | -0.011 | 86.831
8 | 1.118 | 0.01239 | -0.011 | 90.229
8.5 | 1.168 | 0.01349 | -0.012 | 86.61
9 | 1.21 | 0.01426 | -0.012 | 84.869
9.5 | 1.243 | 0.01524 | -0.012 | 81.577
10 | 1.264 | 0.01666 | -0.012 | 75.854
10.5 | 1.266 | 0.01923 | -0.012 | 65.839
11 | 1.243 | 0.02554 | -0.011 | 48.672
11.5 | 1.136 | 0.06144 | -0.009 | 18.483
12 | 1.119 | 0.06982 | -0.009 | 16.027
12.5 | 1.096 | 0.07771 | -0.009 | 14.103
13 | 1.064 | 0.08543 | -0.009 | 12.458
13.5 | 1.023 | 0.09323 | -0.009 | 10.977
14 | 0.973 | 0.10183 | -0.009 | 9.553
14.5 | 0.913 | 0.11125 | -0.009 | 8.207
15 | 0.844 | 0.12229 | -0.009 | 6.903
15.5 | 0.762 | 0.14024 | -0.008 | 5.432

## 38. Re 750k Mach 0.25 (2)
BIGFOIL.COM POLAR EXPORT
NACA32009
NACA32009 |  |  |  | Cl Max: | 1.4962 | at alpha= | 13 | deg
XFOIL ncrit=9 |  |  |  | L/D Max: | 78.2327 | at alpha= | 8 | deg
Re: | 750000 |  |  | Cd Min: | 0.24464 | at alpha= | -20 | deg
Mach: | 0.25 |  |  | Cl=0 at alpha= | -1.9241 | deg
|  |  |  | @ Cl=0.1, Cd= | 0.011746
|  |  |  | @ Cl=0.4, Cd= | 0.010469
|  |  |  | @ Cl=0.6, Cd= | 0.009015
alpha (deg) | Cl | Cd | Cm | Cl/Cd
-20 | -0.7441 | 0.24464 | 0.0595 | -3.0416
-19.5 | -0.7266 | 0.23822 | 0.0558 | -3.0501
-19 | -0.7087 | 0.23168 | 0.0521 | -3.059
-18.5 | -0.6909 | 0.2251 | 0.0483 | -3.0693
-18 | -0.6739 | 0.21846 | 0.0443 | -3.0848
-17.5 | -0.6573 | 0.21197 | 0.0406 | -3.1009
-17 | -0.6414 | 0.20532 | 0.0368 | -3.1239
-16 | -0.6096 | 0.19116 | 0.0313 | -3.189
-15.5 | -0.5942 | 0.18469 | 0.0284 | -3.2173
-15 | -0.5792 | 0.17811 | 0.0255 | -3.2519
-14.5 | -0.5647 | 0.17124 | 0.0225 | -3.2977
-14 | -0.5506 | 0.16425 | 0.0196 | -3.3522
-13.5 | -0.5371 | 0.15726 | 0.0165 | -3.4154
-13 | -0.5265 | 0.15012 | 0.0128 | -3.5072
-12.5 | -0.5179 | 0.14282 | 0.009 | -3.6262
-12 | -0.5073 | 0.13565 | 0.0061 | -3.7398
-11 | -0.4864 | 0.12081 | 0.0026 | -4.0262
-10.5 | -0.4769 | 0.11409 | 0.0009 | -4.18
-10 | -0.4687 | 0.10724 | -0.0015 | -4.3706
-9.5 | -0.4617 | 0.10011 | -0.0043 | -4.6119
-9 | -0.4558 | 0.0929 | -0.0074 | -4.9064
-8.5 | -0.4521 | 0.08549 | -0.011 | -5.2883
-8 | -0.4596 | 0.07548 | -0.0219 | -6.089
-7.5 | -0.4717 | 0.06775 | -0.0245 | -6.9624
-7 | -0.4696 | 0.06106 | -0.0236 | -7.6908
-6.5 | -0.4665 | 0.05406 | -0.0208 | -8.6293
-6 | -0.4584 | 0.04874 | -0.0171 | -9.405
-5.5 | -0.4374 | 0.04364 | -0.0145 | -10.0229
-5 | -0.3747 | 0.03702 | -0.0189 | -10.1216
-4.5 | -0.2976 | 0.03213 | -0.0213 | -9.2624
-4 | -0.2353 | 0.02545 | -0.0252 | -9.2456
-3.5 | -0.1616 | 0.02322 | -0.0261 | -6.9595
-3 | -0.109 | 0.01863 | -0.0257 | -5.8508
-2.5 | -0.0555 | 0.01768 | -0.0229 | -3.1391
-2 | -0.0078 | 0.01474 | -0.0201 | -0.52917
-1.5 | 0.0436 | 0.01473 | -0.0177 | 2.9599
-1 | 0.0962 | 0.01186 | -0.0154 | 8.1113
-0.5 | 0.1446 | 0.01041 | -0.013 | 13.8905
0 | 0.1938 | 0.0102 | -0.0112 | 19
0.5 | 0.2434 | 0.0101 | -0.0093 | 24.099
1 | 0.294 | 0.01021 | -0.0078 | 28.7953
1.5 | 0.3464 | 0.01033 | -0.0066 | 33.5334
2 | 0.4002 | 0.01047 | -0.0055 | 38.2235
2.5 | 0.4806 | 0.00854 | -0.0105 | 56.2763
3 | 0.5906 | 0.00895 | -0.0215 | 65.9888
3.5 | 0.647 | 0.00934 | -0.0212 | 69.2719
4 | 0.6944 | 0.00962 | -0.0189 | 72.183
4.5 | 0.7414 | 0.01001 | -0.0165 | 74.0659
5 | 0.7868 | 0.01062 | -0.0139 | 74.0866
5.5 | 0.8355 | 0.01095 | -0.0117 | 76.3014
6 | 0.8837 | 0.0114 | -0.0094 | 77.5175
6.5 | 0.9309 | 0.01199 | -0.0071 | 77.6397
7 | 0.9778 | 0.01269 | -0.0046 | 77.0528
7.5 | 1.0269 | 0.0132 | -0.0025 | 77.7955
8 | 1.0757 | 0.01375 | -0.0003 | 78.2327
8.5 | 1.1201 | 0.01478 | 0.0024 | 75.7848
9 | 1.169 | 0.01537 | 0.0046 | 76.0573
9.5 | 1.2177 | 0.01595 | 0.0067 | 76.3448
10 | 1.2645 | 0.01666 | 0.0091 | 75.9004
10.5 | 1.3138 | 0.0171 | 0.0112 | 76.8304
11 | 1.3599 | 0.01777 | 0.0136 | 76.5279
11.5 | 1.4078 | 0.01836 | 0.0159 | 76.6776
12 | 1.4503 | 0.0193 | 0.0188 | 75.1451
12.5 | 1.486 | 0.02062 | 0.0223 | 72.066
13 | 1.4962 | 0.02305 | 0.0287 | 64.9111
13.5 | 1.4868 | 0.02685 | 0.0353 | 55.3743
14 | 1.4691 | 0.03206 | 0.039 | 45.8235
14.5 | 1.4433 | 0.0399 | 0.0378 | 36.1729
15 | 1.4016 | 0.05257 | 0.0304 | 26.6616
15.5 | 1.3271 | 0.07205 | 0.0184 | 18.4192
16 | 1.2584 | 0.08999 | 0.0088 | 13.9838
16.5 | 1.1918 | 0.10796 | -0.0012 | 11.0393
17 | 1.1411 | 0.12451 | -0.0107 | 9.1647
17.5 | 1.106 | 0.13924 | -0.0192 | 7.9431
18 | 1.0793 | 0.1531 | -0.0274 | 7.0496

## 39. Re 750k Mach 0.50 (1)
BIGFOIL.COM POLAR EXPORT
NACA32009
NACA32009 |  |  |  | Cl Max: | 1.197 | at alpha= | 20 | deg
JavaFoil+Calcfoil stall+Eppler ext transition |  |  |  | L/D Max: | 84.09 | at alpha= | 6 | deg
Re: | 750000 |  |  | Cd Min: | 0.0078 | at alpha= | 0 | deg
Mach: | 0.5 |  |  | Cl=0 at alpha= | -1.5577 | deg
|  |  |  | @ Cl=0.1, Cd= | 0.031694
|  |  |  | @ Cl=0.4, Cd= | 0.0133
|  |  |  | @ Cl=0.6, Cd= | 0.011692
alpha (deg) | Cl | Cd | Cm | Cl/Cd
-20 | -0.945 | 0.20528 | -0.004 | -4.604
-19.5 | -0.92 | 0.19967 | -0.004 | -4.609
-19 | -0.896 | 0.19444 | -0.004 | -4.606
-18.5 | -0.871 | 0.18967 | -0.004 | -4.591
-18 | -0.846 | 0.17918 | -0.004 | -4.72
-17.5 | -0.82 | 0.17626 | -0.004 | -4.651
-17 | -0.795 | 0.17138 | -0.004 | -4.639
-16.5 | -0.77 | 0.16752 | -0.004 | -4.598
-16 | -0.745 | 0.16262 | -0.004 | -4.584
-15.5 | -0.72 | 0.15491 | -0.004 | -4.646
-15 | -0.695 | 0.15016 | -0.004 | -4.627
-14.5 | -0.67 | 0.14685 | -0.004 | -4.561
-14 | -0.645 | 0.13814 | -0.004 | -4.667
-13.5 | -0.619 | 0.13936 | -0.004 | -4.445
-13 | -0.594 | 0.1284 | -0.004 | -4.624
-12.5 | -0.568 | 0.12475 | -0.004 | -4.557
-12 | -0.543 | 0.12127 | -0.004 | -4.478
-11.5 | -0.518 | 0.12179 | -0.004 | -4.251
-11 | -0.492 | 0.09263 | -0.004 | -5.31
-10.5 | -0.466 | 0.07883 | -0.004 | -5.915
-10 | -0.441 | 0.07058 | -0.004 | -6.245
-9.5 | -0.415 | 0.06445 | -0.004 | -6.441
-9 | -0.389 | 0.07662 | -0.004 | -5.078
-8.5 | -0.363 | 0.0632 | -0.004 | -5.75
-8 | -0.338 | 0.0571 | -0.004 | -5.912
-7.5 | -0.312 | 0.08386 | -0.004 | -3.715
-7 | -0.286 | 0.05836 | -0.004 | -4.895
-6.5 | -0.26 | 0.05067 | -0.004 | -5.126
-6 | -0.234 | 0.04558 | -0.004 | -5.127
-5.5 | -0.207 | 0.04965 | -0.004 | -4.179
-5 | -0.181 | 0.04353 | -0.004 | -4.167
-4.5 | -0.155 | 0.04155 | -0.004 | -3.735
-4 | -0.129 | 0.03797 | -0.004 | -3.396
-3.5 | -0.16 | 0.03841 | -0.003 | -4.164
-3 | -0.136 | 0.03576 | -0.003 | -3.798
-2.5 | -0.094 | 0.03306 | -0.004 | -2.854
-2 | -0.046 | 0.03164 | -0.004 | -1.457
-1.5 | 0.006 | 0.0307 | -0.004 | 0.181
-1 | 0.059 | 0.03016 | -0.004 | 1.954
-0.5 | 0.113 | 0.03218 | -0.004 | 3.521
0 | 0.209 | 0.0078 | -0.004 | 26.825
0.5 | 0.277 | 0.00796 | -0.005 | 34.859
1 | 0.344 | 0.0132 | -0.011 | 26.093
1.5 | 0.411 | 0.01332 | -0.011 | 30.881
2 | 0.478 | 0.01404 | -0.011 | 34.061
2.5 | 0.544 | 0.01411 | -0.011 | 38.569
3 | 0.61 | 0.01126 | -0.011 | 54.171
3.5 | 0.675 | 0.01102 | -0.011 | 61.3
4 | 0.74 | 0.01148 | -0.011 | 64.502
4.5 | 0.804 | 0.01204 | -0.012 | 66.786
5 | 0.867 | 0.01219 | -0.012 | 71.09
5.5 | 0.928 | 0.01214 | -0.012 | 76.478
6 | 0.988 | 0.01174 | -0.012 | 84.09
6.5 | 1.044 | 0.0135 | -0.012 | 77.354
7 | 1.097 | 0.01442 | -0.012 | 76.08
7.5 | 1.141 | 0.01572 | -0.012 | 72.601
8 | 1.165 | 0.01833 | -0.012 | 63.548
8.5 | 1.137 | 0.02851 | -0.011 | 39.898
9 | 1.082 | 0.04617 | -0.01 | 23.441
9.5 | 1.022 | 0.05824 | -0.009 | 17.557
10 | 0.639 | 0.08388 | -0.009 | 7.623
10.5 | 0.665 | 0.09388 | -0.009 | 7.088
11 | 0.678 | 0.1144 | -0.006 | 5.927
11.5 | 0.708 | 0.12807 | -0.007 | 5.527
12 | 0.738 | 0.14038 | -0.007 | 5.255
12.5 | 0.766 | 0.14553 | -0.008 | 5.267
13 | 0.796 | 0.14922 | -0.008 | 5.332
13.5 | 0.824 | 0.15337 | -0.008 | 5.37
14 | 0.853 | 0.16151 | -0.009 | 5.28
14.5 | 0.881 | 0.16523 | -0.009 | 5.332
15 | 0.91 | 0.17131 | -0.009 | 5.315
15.5 | 0.938 | 0.17731 | -0.009 | 5.293
16 | 0.968 | 0.17821 | -0.01 | 5.434
16.5 | 0.996 | 0.1905 | -0.01 | 5.23
17 | 1.024 | 0.19304 | -0.01 | 5.307
17.5 | 1.055 | 0.19973 | -0.01 | 5.28
18 | 1.083 | 0.20422 | -0.01 | 5.301
18.5 | 1.111 | 0.20543 | -0.011 | 5.407
19 | 1.14 | 0.21279 | -0.011 | 5.356
19.5 | 1.169 | 0.21186 | -0.011 | 5.519
20 | 1.197 | 0.21756 | -0.011 | 5.503

## 40. Re 750k Mach 0.50 (2)
BIGFOIL.COM POLAR EXPORT
NACA32009
NACA32009 |  |  |  | Cl Max: | 1.2416 | at alpha= | 9 | deg
XFOIL ncrit=9 |  |  |  | L/D Max: | 71.2058 | at alpha= | 5 | deg
Re: | 750000 |  |  | Cd Min: | 0.266 | at alpha= | -20 | deg
Mach: | 0.5 |  |  | Cl=0 at alpha= | -1.9009 | deg
|  |  |  | @ Cl=0.1, Cd= | 0.01389
|  |  |  | @ Cl=0.4, Cd= | 0.011057
|  |  |  | @ Cl=0.6, Cd= | 0.0097532
alpha (deg) | Cl | Cd | Cm | Cl/Cd
-20 | -0.8113 | 0.266 | 0.0719 | -3.05
-19.5 | -0.7892 | 0.2582 | 0.0672 | -3.0565
-19 | -0.7674 | 0.25054 | 0.0625 | -3.063
-17.5 | -0.7041 | 0.22779 | 0.0487 | -3.091
-17 | -0.6829 | 0.21957 | 0.0457 | -3.1102
-16.5 | -0.6625 | 0.21213 | 0.042 | -3.1231
-16 | -0.6422 | 0.20471 | 0.0382 | -3.1371
-15.5 | -0.6219 | 0.19724 | 0.0344 | -3.153
-15 | -0.6019 | 0.18969 | 0.0308 | -3.1731
-14.5 | -0.5818 | 0.18189 | 0.0268 | -3.1986
-14 | -0.5636 | 0.17443 | 0.0227 | -3.2311
-13.5 | -0.5465 | 0.16709 | 0.0189 | -3.2707
-13 | -0.5292 | 0.15911 | 0.016 | -3.326
-12.5 | -0.5124 | 0.15158 | 0.014 | -3.3804
-12 | -0.4965 | 0.14437 | 0.0111 | -3.4391
-11.5 | -0.4816 | 0.13715 | 0.0084 | -3.5115
-11 | -0.4677 | 0.1299 | 0.0058 | -3.6005
-10.5 | -0.4546 | 0.1226 | 0.0031 | -3.708
-10 | -0.4419 | 0.11506 | -0.0002 | -3.8406
-9.5 | -0.4322 | 0.10752 | -0.0046 | -4.0197
-9 | -0.4232 | 0.10007 | -0.0085 | -4.229
-8.5 | -0.4145 | 0.09253 | -0.0123 | -4.4796
-8 | -0.4051 | 0.08554 | -0.0114 | -4.7358
-7.5 | -0.3987 | 0.07869 | -0.0141 | -5.0667
-7 | -0.3962 | 0.07148 | -0.0177 | -5.5428
-6.5 | -0.4069 | 0.06426 | -0.0219 | -6.3321
-6 | -0.4112 | 0.0576 | -0.0226 | -7.1389
-5.5 | -0.4134 | 0.05226 | -0.0194 | -7.9104
-5 | -0.3619 | 0.04447 | -0.0252 | -8.1381
-4.5 | -0.304 | 0.0357 | -0.0309 | -8.5154
-4 | -0.2335 | 0.02931 | -0.0353 | -7.9666
-3.5 | -0.1604 | 0.0263 | -0.0341 | -6.0989
-3 | -0.1166 | 0.02127 | -0.0309 | -5.4819
-2 | -0.0109 | 0.01711 | -0.0222 | -0.63705
-1.5 | 0.0441 | 0.01501 | -0.0194 | 2.938
-1 | 0.103 | 0.01383 | -0.0166 | 7.4476
-0.5 | 0.1627 | 0.01232 | -0.0139 | 13.2062
0 | 0.2157 | 0.01144 | -0.011 | 18.8549
0.5 | 0.2719 | 0.01128 | -0.0086 | 24.1046
1 | 0.3298 | 0.01106 | -0.0065 | 29.8192
1.5 | 0.3903 | 0.01104 | -0.0047 | 35.3533
2 | 0.4514 | 0.01115 | -0.003 | 40.4843
2.5 | 0.4805 | 0.00905 | 0.0045 | 53.0939
3.5 | 0.7303 | 0.01052 | -0.0174 | 69.4202
4 | 0.7801 | 0.01122 | -0.0133 | 69.5276
4.5 | 0.8327 | 0.0118 | -0.0093 | 70.5678
5 | 0.8858 | 0.01244 | -0.0052 | 71.2058
5.5 | 0.9347 | 0.01359 | -0.0006 | 68.7785
6 | 0.989 | 0.01444 | 0.0037 | 68.4903
6.5 | 1.0427 | 0.01539 | 0.0081 | 67.7518
7 | 1.0943 | 0.01653 | 0.0129 | 66.2008
7.5 | 1.1389 | 0.01836 | 0.0184 | 62.0316
8 | 1.1829 | 0.02013 | 0.024 | 58.763
8.5 | 1.2195 | 0.02214 | 0.0303 | 55.0813
9 | 1.2416 | 0.02433 | 0.0379 | 51.0316
9.5 | 1.237 | 0.02815 | 0.0453 | 43.9432
10 | 1.2154 | 0.0343 | 0.048 | 35.4344
10.5 | 1.1828 | 0.04379 | 0.0434 | 27.0107
11 | 1.1424 | 0.05679 | 0.0333 | 20.1162
11.5 | 1.0848 | 0.07229 | 0.0222 | 15.0062
12 | 0.9046 | 0.10599 | -0.0018 | 8.5348
12.5 | 0.9132 | 0.11306 | -0.0049 | 8.0771
13 | 0.874 | 0.1293 | -0.0146 | 6.7595
13.5 | 0.8841 | 0.13689 | -0.0182 | 6.4585
14 | 0.8877 | 0.14603 | -0.023 | 6.0789

## 41. Re 1M Mach 0.00 (1)
BIGFOIL.COM POLAR EXPORT
NACA32009
NACA32009 |  |  |  | Cl Max: | 1.312 | at alpha= | 11.5 | deg
JavaFoil+Calcfoil stall+Eppler ext transition |  |  |  | L/D Max: | 99.13 | at alpha= | 9 | deg
Re: | 1000000 |  |  | Cd Min: | 0.00732 | at alpha= | 0 | deg
Mach: | 0 |  |  | Cl=0 at alpha= | -1.5543 | deg
|  |  |  | @ Cl=0.1, Cd= | 0.02864
|  |  |  | @ Cl=0.4, Cd= | 0.01283
|  |  |  | @ Cl=0.6, Cd= | 0.01024
alpha (deg) | Cl | Cd | Cm | Cl/Cd
-14.5 | -0.357 | 0.11475 | -0.003 | -3.112
-14 | -0.37 | 0.10879 | -0.003 | -3.405
-13.5 | -0.383 | 0.10316 | -0.003 | -3.717
-13 | -0.396 | 0.10173 | -0.003 | -3.893
-12.5 | -0.408 | 0.09613 | -0.003 | -4.244
-12 | -0.419 | 0.0898 | -0.003 | -4.664
-11.5 | -0.428 | 0.08493 | -0.003 | -5.045
-11 | -0.436 | 0.07953 | -0.003 | -5.488
-10.5 | -0.442 | 0.07587 | -0.003 | -5.832
-10 | -0.446 | 0.07175 | -0.003 | -6.217
-9.5 | -0.447 | 0.06655 | -0.003 | -6.715
-9 | -0.444 | 0.06443 | -0.003 | -6.896
-8.5 | -0.437 | 0.06043 | -0.003 | -7.229
-8 | -0.426 | 0.05591 | -0.003 | -7.621
-7.5 | -0.412 | 0.05258 | -0.003 | -7.828
-7 | -0.394 | 0.04913 | -0.003 | -8.009
-6.5 | -0.372 | 0.04609 | -0.003 | -8.066
-6 | -0.346 | 0.04347 | -0.003 | -7.968
-5.5 | -0.317 | 0.04059 | -0.003 | -7.823
-5 | -0.285 | 0.0384 | -0.003 | -7.431
-4.5 | -0.25 | 0.03623 | -0.003 | -6.905
-4 | -0.212 | 0.03473 | -0.003 | -6.114
-3.5 | -0.172 | 0.03321 | -0.003 | -5.185
-3 | -0.13 | 0.03194 | -0.003 | -4.07
-2.5 | -0.086 | 0.03092 | -0.003 | -2.788
-2 | -0.041 | 0.03014 | -0.003 | -1.365
-1.5 | 0.005 | 0.02958 | -0.004 | 0.166
-1 | 0.052 | 0.02918 | -0.004 | 1.77
-0.5 | 0.099 | 0.0289 | -0.004 | 3.422
0 | 0.182 | 0.00732 | -0.005 | 24.833
0.5 | 0.241 | 0.0123 | -0.009 | 19.574
1 | 0.299 | 0.01286 | -0.009 | 23.251
1.5 | 0.357 | 0.01283 | -0.009 | 27.863
2 | 0.416 | 0.01283 | -0.009 | 32.386
2.5 | 0.474 | 0.01278 | -0.01 | 37.049
3 | 0.531 | 0.01002 | -0.01 | 53.057
3.5 | 0.589 | 0.0102 | -0.01 | 57.734
4 | 0.646 | 0.01041 | -0.01 | 62.065
4.5 | 0.703 | 0.01101 | -0.01 | 63.868
5 | 0.76 | 0.01183 | -0.01 | 64.258
5.5 | 0.817 | 0.01198 | -0.01 | 68.15
6 | 0.873 | 0.01265 | -0.01 | 69.002
6.5 | 0.928 | 0.01186 | -0.011 | 78.229
7 | 0.983 | 0.01159 | -0.011 | 84.826
7.5 | 1.037 | 0.01229 | -0.011 | 84.362
8 | 1.09 | 0.01224 | -0.011 | 89.044
8.5 | 1.141 | 0.01235 | -0.011 | 92.452
9 | 1.187 | 0.01198 | -0.011 | 99.13
9.5 | 1.228 | 0.01303 | -0.012 | 94.236
10 | 1.262 | 0.01378 | -0.012 | 91.586
10.5 | 1.29 | 0.01465 | -0.012 | 88.075
11 | 1.309 | 0.01591 | -0.012 | 82.228
11.5 | 1.312 | 0.01804 | -0.012 | 72.752
12 | 1.187 | 0.05106 | -0.01 | 23.252
12.5 | 1.177 | 0.06001 | -0.01 | 19.611
13 | 1.165 | 0.06856 | -0.01 | 16.992
13.5 | 1.152 | 0.07598 | -0.009 | 15.165
14 | 1.135 | 0.08353 | -0.009 | 13.593
14.5 | 1.115 | 0.09089 | -0.009 | 12.271
15 | 1.092 | 0.09815 | -0.009 | 11.124
15.5 | 1.065 | 0.10581 | -0.009 | 10.062
16 | 1.035 | 0.11353 | -0.009 | 9.116
16.5 | 1.003 | 0.12151 | -0.009 | 8.251

## 42. Re 1M Mach 0.00 (2)
BIGFOIL.COM POLAR EXPORT
NACA32009
NACA32009 |  |  |  | Cl Max: | 1.5328 | at alpha= | 15 | deg
XFOIL ncrit=9 |  |  |  | L/D Max: | 93.0479 | at alpha= | 10.5 | deg
Re: | 1000000 |  |  | Cd Min: | 0.22618 | at alpha= | -19 | deg
Mach: | 0 |  |  | Cl=0 at alpha= | -1.8842 | deg
|  |  |  | @ Cl=0.1, Cd= | 0.009546
|  |  |  | @ Cl=0.4, Cd= | 0.0092147
|  |  |  | @ Cl=0.6, Cd= | 0.0082223
alpha (deg) | Cl | Cd | Cm | Cl/Cd
-19 | -0.696 | 0.22618 | 0.049 | -3.0772
-18.5 | -0.6803 | 0.22027 | 0.0458 | -3.0885
-18 | -0.6647 | 0.21434 | 0.0425 | -3.1011
-17.5 | -0.6491 | 0.2082 | 0.0393 | -3.1177
-17 | -0.6336 | 0.20185 | 0.0362 | -3.139
-16.5 | -0.6186 | 0.19535 | 0.0331 | -3.1666
-16 | -0.604 | 0.18859 | 0.0301 | -3.2027
-15.5 | -0.5895 | 0.18153 | 0.0268 | -3.2474
-15 | -0.5769 | 0.17449 | 0.0233 | -3.3062
-14.5 | -0.567 | 0.16726 | 0.0196 | -3.3899
-14 | -0.556 | 0.15983 | 0.0171 | -3.4787
-13.5 | -0.5436 | 0.15305 | 0.0156 | -3.5518
-13 | -0.5328 | 0.14656 | 0.0136 | -3.6354
-12.5 | -0.5225 | 0.13998 | 0.0113 | -3.7327
-12 | -0.5126 | 0.13327 | 0.0089 | -3.8463
-11.5 | -0.5036 | 0.12633 | 0.0064 | -3.9864
-11 | -0.4955 | 0.11925 | 0.0039 | -4.1551
-10.5 | -0.4881 | 0.11199 | 0.0011 | -4.3584
-10 | -0.4825 | 0.10359 | -0.0034 | -4.6578
-9.5 | -0.4804 | 0.09507 | -0.0085 | -5.0531
-9 | -0.4796 | 0.08648 | -0.0141 | -5.5458
-8.5 | -0.4886 | 0.07725 | -0.0225 | -6.3249
-8 | -0.4987 | 0.06914 | -0.0242 | -7.2129
-7.5 | -0.5021 | 0.06184 | -0.0232 | -8.1193
-7 | -0.4937 | 0.05603 | -0.0215 | -8.8114
-6.5 | -0.4821 | 0.05079 | -0.0185 | -9.492
-6 | -0.4669 | 0.04578 | -0.0145 | -10.1988
-5.5 | -0.4 | 0.03914 | -0.0177 | -10.2197
-5 | -0.3406 | 0.03318 | -0.0198 | -10.2652
-4.5 | -0.2843 | 0.02678 | -0.023 | -10.6161
-4 | -0.2121 | 0.02385 | -0.0248 | -8.8931
-3.5 | -0.1565 | 0.01908 | -0.0252 | -8.2023
-3 | -0.1082 | 0.01718 | -0.0235 | -6.298
-2.5 | -0.0591 | 0.015 | -0.0201 | -3.94
-2 | -0.0119 | 0.01356 | -0.0183 | -0.87758
-1.5 | 0.0395 | 0.01105 | -0.0158 | 3.5747
-1 | 0.0861 | 0.0096 | -0.0135 | 8.9688
-0.5 | 0.135 | 0.00941 | -0.012 | 14.3464
0 | 0.1835 | 0.00922 | -0.0104 | 19.9024
0.5 | 0.2336 | 0.00927 | -0.0092 | 25.1996
1 | 0.2839 | 0.00941 | -0.008 | 30.17
1.5 | 0.3354 | 0.0096 | -0.0071 | 34.9375
2 | 0.388 | 0.00972 | -0.0063 | 39.9177
2.5 | 0.4393 | 0.00756 | -0.0058 | 58.1085
3 | 0.5366 | 0.00801 | -0.0147 | 66.9913
3.5 | 0.6262 | 0.00831 | -0.0221 | 75.355
4 | 0.6788 | 0.00856 | -0.0216 | 79.2991
4.5 | 0.7232 | 0.00899 | -0.0194 | 80.4449
5 | 0.77 | 0.0092 | -0.0176 | 83.6957
5.5 | 0.8166 | 0.00948 | -0.0157 | 86.1392
6 | 0.8628 | 0.00985 | -0.0138 | 87.5939
6.5 | 0.9072 | 0.01042 | -0.0117 | 87.0633
7 | 0.9551 | 0.01069 | -0.0102 | 89.3452
7.5 | 1.0023 | 0.01106 | -0.0086 | 90.6239
8 | 1.0491 | 0.01148 | -0.007 | 91.385
8.5 | 1.0933 | 0.01218 | -0.0051 | 89.7619
9 | 1.1411 | 0.01253 | -0.0037 | 91.0694
9.5 | 1.1885 | 0.01292 | -0.0024 | 91.9892
10 | 1.2324 | 0.01362 | -0.0006 | 90.4846
10.5 | 1.2822 | 0.01378 | 0.0002 | 93.0479
11 | 1.3269 | 0.0144 | 0.0018 | 92.1458
11.5 | 1.3727 | 0.01489 | 0.0031 | 92.1894
12 | 1.4152 | 0.01566 | 0.0048 | 90.3704
12.5 | 1.456 | 0.01653 | 0.0066 | 88.0823
13 | 1.4923 | 0.0177 | 0.009 | 84.3107
13.5 | 1.5177 | 0.01962 | 0.0126 | 77.3547
14 | 1.5291 | 0.02204 | 0.0181 | 69.3784
14.5 | 1.532 | 0.0245 | 0.0243 | 62.5306
15 | 1.5328 | 0.02744 | 0.0291 | 55.8601
15.5 | 1.5221 | 0.03193 | 0.0323 | 47.6699
16 | 1.5148 | 0.03727 | 0.0324 | 40.6439
16.5 | 1.4857 | 0.04702 | 0.0282 | 31.5972
17 | 1.4346 | 0.06241 | 0.0191 | 22.9867
17.5 | 1.3232 | 0.08883 | 0.005 | 14.8959
18 | 1.2206 | 0.11416 | -0.008 | 10.692
18.5 | 1.1529 | 0.13488 | -0.0194 | 8.5476
19 | 1.1172 | 0.15036 | -0.0281 | 7.4302
19.5 | 1.0995 | 0.16251 | -0.0351 | 6.7657
20 | 1.0844 | 0.17452 | -0.0424 | 6.2136

## 43. Re 1M Mach 0.10 (1)
BIGFOIL.COM POLAR EXPORT
NACA32009
NACA32009 |  |  |  | Cl Max: | 1.307 | at alpha= | 11 | deg
JavaFoil+Calcfoil stall+Eppler ext transition |  |  |  | L/D Max: | 98.391 | at alpha= | 9 | deg
Re: | 1000000 |  |  | Cd Min: | 0.00735 | at alpha= | 0 | deg
Mach: | 0.1 |  |  | Cl=0 at alpha= | -1.5543 | deg
|  |  |  | @ Cl=0.1, Cd= | 0.028693
|  |  |  | @ Cl=0.4, Cd= | 0.012868
|  |  |  | @ Cl=0.6, Cd= | 0.010268
alpha (deg) | Cl | Cd | Cm | Cl/Cd
-14.5 | -0.317 | 0.11494 | -0.003 | -2.76
-14 | -0.333 | 0.10903 | -0.003 | -3.051
-13.5 | -0.348 | 0.10328 | -0.003 | -3.368
-13 | -0.363 | 0.09882 | -0.003 | -3.672
-12.5 | -0.377 | 0.09667 | -0.003 | -3.904
-12 | -0.391 | 0.09222 | -0.003 | -4.24
-11.5 | -0.403 | 0.08515 | -0.003 | -4.737
-11 | -0.414 | 0.08139 | -0.003 | -5.09
-10.5 | -0.423 | 0.07624 | -0.003 | -5.549
-10 | -0.43 | 0.07216 | -0.003 | -5.952
-9.5 | -0.433 | 0.06695 | -0.003 | -6.469
-9 | -0.433 | 0.06524 | -0.003 | -6.639
-8.5 | -0.428 | 0.0611 | -0.003 | -7.003
-8 | -0.419 | 0.05676 | -0.003 | -7.383
-7.5 | -0.406 | 0.05288 | -0.003 | -7.686
-7 | -0.39 | 0.0495 | -0.003 | -7.877
-6.5 | -0.369 | 0.04656 | -0.003 | -7.935
-6 | -0.345 | 0.04382 | -0.003 | -7.874
-5.5 | -0.317 | 0.04091 | -0.003 | -7.746
-5 | -0.285 | 0.03862 | -0.003 | -7.387
-4.5 | -0.25 | 0.03637 | -0.003 | -6.886
-4 | -0.213 | 0.03485 | -0.003 | -6.106
-3.5 | -0.173 | 0.0333 | -0.003 | -5.186
-3 | -0.13 | 0.03202 | -0.003 | -4.075
-2.5 | -0.087 | 0.03098 | -0.003 | -2.794
-2 | -0.041 | 0.03018 | -0.003 | -1.369
-1.5 | 0.005 | 0.02962 | -0.004 | 0.167
-1 | 0.052 | 0.02922 | -0.004 | 1.775
-0.5 | 0.099 | 0.02895 | -0.004 | 3.433
0 | 0.183 | 0.00735 | -0.005 | 24.85
0.5 | 0.242 | 0.01233 | -0.009 | 19.617
1 | 0.301 | 0.01292 | -0.009 | 23.259
1.5 | 0.359 | 0.01291 | -0.009 | 27.812
2 | 0.418 | 0.01285 | -0.009 | 32.51
2.5 | 0.476 | 0.0128 | -0.01 | 37.188
3 | 0.534 | 0.01008 | -0.01 | 52.975
3.5 | 0.592 | 0.01024 | -0.01 | 57.8
4 | 0.65 | 0.01044 | -0.01 | 62.187
4.5 | 0.707 | 0.01105 | -0.01 | 63.954
5 | 0.764 | 0.01195 | -0.01 | 63.935
5.5 | 0.82 | 0.01204 | -0.01 | 68.138
6 | 0.877 | 0.01272 | -0.011 | 68.914
6.5 | 0.932 | 0.01194 | -0.011 | 78.08
7 | 0.987 | 0.01167 | -0.011 | 84.618
7.5 | 1.041 | 0.0124 | -0.011 | 83.946
8 | 1.094 | 0.01235 | -0.011 | 88.572
8.5 | 1.146 | 0.01194 | -0.011 | 95.949
9 | 1.192 | 0.01211 | -0.011 | 98.391
9.5 | 1.231 | 0.01318 | -0.012 | 93.423
10 | 1.265 | 0.01396 | -0.012 | 90.595
10.5 | 1.291 | 0.01492 | -0.012 | 86.497
11 | 1.307 | 0.01631 | -0.012 | 80.135
11.5 | 1.196 | 0.04227 | -0.01 | 28.286
12 | 1.179 | 0.05348 | -0.01 | 22.04
12.5 | 1.167 | 0.06238 | -0.01 | 18.71
13 | 1.154 | 0.07049 | -0.01 | 16.371
13.5 | 1.138 | 0.07843 | -0.009 | 14.505
14 | 1.118 | 0.08576 | -0.009 | 13.036
14.5 | 1.094 | 0.09313 | -0.009 | 11.747
15 | 1.066 | 0.10062 | -0.009 | 10.596
15.5 | 1.035 | 0.1083 | -0.009 | 9.554
16 | 1 | 0.11652 | -0.009 | 8.581

## 44. Re 1M Mach 0.10 (2)
BIGFOIL.COM POLAR EXPORT
NACA32009
NACA32009 |  |  |  | Cl Max: | 1.5236 | at alpha= | 14 | deg
XFOIL ncrit=9 |  |  |  | L/D Max: | 92.5825 | at alpha= | 10.5 | deg
Re: | 1000000 |  |  | Cd Min: | 0.23334 | at alpha= | -19.5 | deg
Mach: | 0.1 |  |  | Cl=0 at alpha= | -1.883 | deg
|  |  |  | @ Cl=0.1, Cd= | 0.009623
|  |  |  | @ Cl=0.4, Cd= | 0.0093149
|  |  |  | @ Cl=0.6, Cd= | 0.0082836
alpha (deg) | Cl | Cd | Cm | Cl/Cd
-19.5 | -0.7134 | 0.23334 | 0.0521 | -3.0573
-19 | -0.6979 | 0.22686 | 0.0494 | -3.0763
-18.5 | -0.6821 | 0.22091 | 0.0461 | -3.0877
-18 | -0.6662 | 0.21493 | 0.0429 | -3.0996
-17.5 | -0.6504 | 0.20877 | 0.0397 | -3.1154
-17 | -0.6348 | 0.20238 | 0.0365 | -3.1367
-16.5 | -0.6195 | 0.19585 | 0.0334 | -3.1631
-16 | -0.6046 | 0.18906 | 0.0303 | -3.1979
-15.5 | -0.59 | 0.18199 | 0.027 | -3.2419
-15 | -0.5772 | 0.17495 | 0.0235 | -3.2992
-14.5 | -0.567 | 0.16772 | 0.0198 | -3.3806
-14 | -0.5553 | 0.16024 | 0.0175 | -3.4654
-13.5 | -0.543 | 0.15354 | 0.0158 | -3.5365
-13 | -0.532 | 0.14704 | 0.0137 | -3.6181
-12.5 | -0.5215 | 0.14043 | 0.0114 | -3.7136
-12 | -0.5114 | 0.13372 | 0.009 | -3.8244
-11.5 | -0.5022 | 0.12677 | 0.0065 | -3.9615
-11 | -0.4939 | 0.11968 | 0.004 | -4.1268
-10.5 | -0.4863 | 0.1124 | 0.0013 | -4.3265
-10 | -0.4806 | 0.104 | -0.0034 | -4.6212
-9.5 | -0.4781 | 0.09557 | -0.0083 | -5.0026
-9 | -0.4766 | 0.08712 | -0.0136 | -5.4706
-8.5 | -0.4827 | 0.07786 | -0.0222 | -6.1996
-8 | -0.5009 | 0.0688 | -0.0243 | -7.2805
-7.5 | -0.4985 | 0.06268 | -0.0232 | -7.9531
-7 | -0.4913 | 0.05674 | -0.0218 | -8.6588
-6.5 | -0.4805 | 0.05138 | -0.0189 | -9.3519
-6 | -0.4676 | 0.04636 | -0.0146 | -10.0863
-5.5 | -0.4007 | 0.03958 | -0.018 | -10.1238
-5 | -0.3411 | 0.03353 | -0.0202 | -10.173
-4.5 | -0.2847 | 0.02705 | -0.0235 | -10.525
-4 | -0.2119 | 0.02402 | -0.0254 | -8.8218
-3.5 | -0.1568 | 0.01924 | -0.0255 | -8.1497
-3 | -0.1087 | 0.0173 | -0.0237 | -6.2832
-2.5 | -0.0594 | 0.01523 | -0.0202 | -3.9002
-2 | -0.0121 | 0.01364 | -0.0184 | -0.8871
-1.5 | 0.0396 | 0.01115 | -0.0159 | 3.5516
-1 | 0.0867 | 0.00968 | -0.0136 | 8.9566
-0.5 | 0.1357 | 0.00947 | -0.012 | 14.3295
0 | 0.1846 | 0.00928 | -0.0104 | 19.8922
0.5 | 0.2347 | 0.00931 | -0.0091 | 25.2095
1 | 0.2853 | 0.00945 | -0.008 | 30.1905
1.5 | 0.3371 | 0.00965 | -0.007 | 34.9326
2 | 0.3901 | 0.00975 | -0.0063 | 40.0103
2.5 | 0.4397 | 0.00757 | -0.0052 | 58.0845
3 | 0.539 | 0.00805 | -0.0145 | 66.9565
4 | 0.6826 | 0.0086 | -0.0215 | 79.3721
4.5 | 0.7274 | 0.00902 | -0.0192 | 80.643
5 | 0.7745 | 0.00924 | -0.0174 | 83.8203
5.5 | 0.8213 | 0.00953 | -0.0155 | 86.1805
6 | 0.8676 | 0.00993 | -0.0135 | 87.3716
6.5 | 0.9127 | 0.01047 | -0.0114 | 87.1729
7 | 0.9608 | 0.01076 | -0.0097 | 89.2937
7.5 | 1.0083 | 0.01114 | -0.0081 | 90.5117
8 | 1.0551 | 0.01161 | -0.0063 | 90.8786
8.5 | 1.1003 | 0.01227 | -0.0044 | 89.674
9 | 1.1483 | 0.01265 | -0.0029 | 90.7747
9.5 | 1.1959 | 0.01306 | -0.0014 | 91.5697
10 | 1.2398 | 0.01382 | 0.0005 | 89.7106
10.5 | 1.2906 | 0.01394 | 0.0014 | 92.5825
11 | 1.3351 | 0.01463 | 0.0031 | 91.2577
11.5 | 1.3817 | 0.01511 | 0.0045 | 91.4428
12 | 1.4247 | 0.01589 | 0.0063 | 89.6602
12.5 | 1.4651 | 0.01684 | 0.0084 | 87.0012
13 | 1.499 | 0.01823 | 0.0112 | 82.2271
13.5 | 1.5187 | 0.02053 | 0.0157 | 73.9747
14 | 1.5236 | 0.02305 | 0.0222 | 66.0998
14.5 | 1.5235 | 0.02589 | 0.0281 | 58.8451
15 | 1.5222 | 0.02927 | 0.0322 | 52.0055
15.5 | 1.51 | 0.03448 | 0.0339 | 43.7935
16 | 1.4932 | 0.04182 | 0.0319 | 35.7054
16.5 | 1.4494 | 0.05514 | 0.0242 | 26.2858
17 | 1.3494 | 0.07951 | 0.0103 | 16.9715
17.5 | 1.2622 | 0.10138 | -0.0007 | 12.4502
18 | 1.1748 | 0.12463 | -0.0132 | 9.4263
18.5 | 1.1297 | 0.14143 | -0.0225 | 7.9877
19 | 1.1001 | 0.15595 | -0.0309 | 7.0542

## 45. Re 1M Mach 0.25 (1)
BIGFOIL.COM POLAR EXPORT
NACA32009
NACA32009 |  |  |  | Cl Max: | 1.285 | at alpha= | 10.5 | deg
JavaFoil+Calcfoil stall+Eppler ext transition |  |  |  | L/D Max: | 100.176 | at alpha= | 8.5 | deg
Re: | 1000000 |  |  | Cd Min: | 0.00749 | at alpha= | 0 | deg
Mach: | 0.25 |  |  | Cl=0 at alpha= | -1.5532 | deg
|  |  |  | @ Cl=0.1, Cd= | 0.029179
|  |  |  | @ Cl=0.4, Cd= | 0.01311
|  |  |  | @ Cl=0.6, Cd= | 0.010469
alpha (deg) | Cl | Cd | Cm | Cl/Cd
-12.5 | -0.061 | 0.09471 | -0.003 | -0.647
-12 | -0.058 | 0.09124 | -0.003 | -0.641
-11.5 | -0.154 | 0.08678 | -0.003 | -1.771
-11 | -0.203 | 0.08153 | -0.003 | -2.495
-10.5 | -0.244 | 0.07687 | -0.003 | -3.18
-10 | -0.28 | 0.0727 | -0.003 | -3.85
-9.5 | -0.31 | 0.07125 | -0.003 | -4.35
-9 | -0.334 | 0.06518 | -0.003 | -5.12
-8.5 | -0.349 | 0.06199 | -0.003 | -5.632
-8 | -0.358 | 0.05792 | -0.003 | -6.188
-7.5 | -0.361 | 0.05534 | -0.003 | -6.53
-7 | -0.358 | 0.05229 | -0.003 | -6.845
-6.5 | -0.348 | 0.04842 | -0.003 | -7.188
-6 | -0.332 | 0.05411 | -0.003 | -6.135
-5.5 | -0.31 | 0.04229 | -0.003 | -7.331
-5 | -0.283 | 0.03967 | -0.003 | -7.128
-4.5 | -0.251 | 0.03718 | -0.003 | -6.744
-4 | -0.215 | 0.03537 | -0.003 | -6.069
-3.5 | -0.175 | 0.03376 | -0.003 | -5.19
-3 | -0.133 | 0.03235 | -0.003 | -4.108
-2.5 | -0.088 | 0.03122 | -0.003 | -2.833
-2 | -0.042 | 0.03042 | -0.004 | -1.391
-1.5 | 0.005 | 0.02982 | -0.004 | 0.17
-1 | 0.053 | 0.0294 | -0.004 | 1.81
-0.5 | 0.102 | 0.02917 | -0.004 | 3.496
0 | 0.188 | 0.00749 | -0.005 | 25.057
0.5 | 0.248 | 0.0125 | -0.009 | 19.877
1 | 0.309 | 0.01255 | -0.009 | 24.602
1.5 | 0.369 | 0.01311 | -0.01 | 28.145
2 | 0.429 | 0.01311 | -0.01 | 32.718
2.5 | 0.489 | 0.01305 | -0.01 | 37.455
3 | 0.548 | 0.01033 | -0.01 | 53.092
3.5 | 0.608 | 0.01049 | -0.01 | 57.902
4 | 0.667 | 0.01077 | -0.01 | 61.922
4.5 | 0.725 | 0.01119 | -0.01 | 64.797
5 | 0.784 | 0.01153 | -0.011 | 67.981
5.5 | 0.841 | 0.01174 | -0.011 | 71.684
6 | 0.899 | 0.01208 | -0.011 | 74.369
6.5 | 0.955 | 0.01191 | -0.011 | 80.19
7 | 1.011 | 0.01182 | -0.011 | 85.496
7.5 | 1.065 | 0.01187 | -0.011 | 89.774
8 | 1.119 | 0.01198 | -0.011 | 93.396
8.5 | 1.17 | 0.01168 | -0.012 | 100.176
9 | 1.213 | 0.01327 | -0.012 | 91.451
9.5 | 1.248 | 0.0141 | -0.012 | 88.532
10 | 1.273 | 0.01518 | -0.012 | 83.883
10.5 | 1.285 | 0.0168 | -0.012 | 76.453
11 | 1.275 | 0.02018 | -0.012 | 63.191
11.5 | 1.143 | 0.05745 | -0.01 | 19.899
12 | 1.124 | 0.06634 | -0.009 | 16.946
12.5 | 1.1 | 0.07441 | -0.009 | 14.777
13 | 1.067 | 0.0822 | -0.009 | 12.981
13.5 | 1.026 | 0.08991 | -0.009 | 11.407
14 | 0.975 | 0.09834 | -0.009 | 9.912
14.5 | 0.915 | 0.10744 | -0.009 | 8.512
15 | 0.847 | 0.11716 | -0.009 | 7.226
15.5 | 0.771 | 0.12853 | -0.009 | 5.997

## 46. Re 1M Mach 0.25 (2)
BIGFOIL.COM POLAR EXPORT
NACA32009
NACA32009 |  |  |  | Cl Max: | 1.5067 | at alpha= | 13 | deg
XFOIL ncrit=9 |  |  |  | L/D Max: | 88.9487 | at alpha= | 7.5 | deg
Re: | 1000000 |  |  | Cd Min: | 0.237 | at alpha= | -19.5 | deg
Mach: | 0.25 |  |  | Cl=0 at alpha= | -1.8657 | deg
|  |  |  | @ Cl=0.1, Cd= | 0.0017651
|  |  |  | @ Cl=0.4, Cd= | 0.0098981
|  |  |  | @ Cl=0.6, Cd= | 0.008367
alpha (deg) | Cl | Cd | Cm | Cl/Cd
-19.5 | -0.7256 | 0.237 | 0.055 | -3.0616
-19 | -0.709 | 0.23071 | 0.0517 | -3.0731
-18.5 | -0.6921 | 0.22454 | 0.0483 | -3.0823
-18 | -0.6752 | 0.21828 | 0.0448 | -3.0933
-17.5 | -0.6584 | 0.21193 | 0.0414 | -3.1067
-17 | -0.6418 | 0.20538 | 0.0381 | -3.1249
-16.5 | -0.6254 | 0.19865 | 0.0348 | -3.1483
-16 | -0.609 | 0.19163 | 0.0316 | -3.178
-15.5 | -0.5934 | 0.18452 | 0.028 | -3.2159
-15 | -0.5795 | 0.17749 | 0.0245 | -3.265
-14 | -0.5537 | 0.16275 | 0.019 | -3.4022
-13.5 | -0.5409 | 0.15615 | 0.0168 | -3.464
-13 | -0.5286 | 0.14952 | 0.0144 | -3.5353
-12.5 | -0.5172 | 0.14278 | 0.012 | -3.6224
-12 | -0.506 | 0.136 | 0.0096 | -3.7206
-11.5 | -0.4959 | 0.129 | 0.0071 | -3.8442
-11 | -0.4865 | 0.12185 | 0.0046 | -3.9926
-10.5 | -0.4774 | 0.11436 | 0.0016 | -4.1745
-10 | -0.4717 | 0.10617 | -0.0031 | -4.4429
-9.5 | -0.4674 | 0.09807 | -0.0075 | -4.766
-9 | -0.4629 | 0.09013 | -0.0117 | -5.1359
-8.5 | -0.4601 | 0.08199 | -0.0169 | -5.6117
-8 | -0.4683 | 0.074 | -0.0203 | -6.3284
-7.5 | -0.4775 | 0.06714 | -0.0221 | -7.112
-7 | -0.4764 | 0.0604 | -0.0225 | -7.8874
-6.5 | -0.4705 | 0.05442 | -0.0206 | -8.6457
-6 | -0.4628 | 0.04899 | -0.0166 | -9.4468
-5.5 | -0.4033 | 0.04188 | -0.0195 | -9.6299
-5 | -0.3428 | 0.03534 | -0.0224 | -9.7001
-4.5 | -0.2862 | 0.02849 | -0.026 | -10.0456
-4 | -0.2178 | 0.02424 | -0.0286 | -8.9851
-3.5 | -0.1592 | 0.02016 | -0.027 | -7.8968
-3 | -0.1118 | 0.01796 | -0.0247 | -6.2249
-2.5 | -0.0599 | 0.01715 | -0.0212 | -3.4927
-2 | -0.013 | 0.01409 | -0.0189 | -0.92264
-1.5 | 0.0354 | 0.00252 | -0.015 | 14.0476
-1 | 0.0857 | 0.00182 | -0.0131 | 47.0879
-0.5 | 0.1352 | 0.00163 | -0.0115 | 82.9448
0 | 0.1908 | 0.0097 | -0.0106 | 19.6701
0.5 | 0.2409 | 0.00955 | -0.009 | 25.2251
1 | 0.2931 | 0.00967 | -0.0077 | 30.3102
1.5 | 0.3472 | 0.00984 | -0.0068 | 35.2846
2 | 0.4017 | 0.0099 | -0.0059 | 40.5758
2.5 | 0.4492 | 0.00767 | -0.0039 | 58.5658
3 | 0.5525 | 0.00821 | -0.0134 | 67.296
3.5 | 0.6463 | 0.00852 | -0.021 | 75.8568
4 | 0.7031 | 0.00892 | -0.0207 | 78.8229
4.5 | 0.7507 | 0.00921 | -0.0184 | 81.5092
5 | 0.799 | 0.00949 | -0.0162 | 84.1939
5.5 | 0.8469 | 0.00987 | -0.0139 | 85.8055
6 | 0.8926 | 0.0105 | -0.0112 | 85.0095
6.5 | 0.9425 | 0.01081 | -0.0091 | 87.1878
7 | 0.992 | 0.0112 | -0.007 | 88.5714
7.5 | 1.0407 | 0.0117 | -0.0048 | 88.9487
8 | 1.0872 | 0.01245 | -0.0023 | 87.3253
8.5 | 1.1375 | 0.01289 | -0.0002 | 88.2467
9 | 1.1871 | 0.01338 | 0.0019 | 88.722
9.5 | 1.2329 | 0.01422 | 0.0045 | 86.7018
10 | 1.2835 | 0.01466 | 0.0065 | 87.5512
10.5 | 1.3337 | 0.01513 | 0.0084 | 88.1494
11 | 1.383 | 0.01571 | 0.0106 | 88.0331
11.5 | 1.4287 | 0.01654 | 0.0132 | 86.3785
12 | 1.4712 | 0.01758 | 0.0161 | 83.686
12.5 | 1.5017 | 0.0194 | 0.0203 | 77.4072
13 | 1.5067 | 0.02227 | 0.0274 | 67.656
13.5 | 1.5009 | 0.02563 | 0.0344 | 58.5603
14 | 1.4902 | 0.03004 | 0.0388 | 49.6072
14.5 | 1.4715 | 0.03657 | 0.0391 | 40.2379
15 | 1.4361 | 0.04758 | 0.0334 | 30.1828
15.5 | 1.3722 | 0.0653 | 0.022 | 21.0138
16 | 1.2824 | 0.08655 | 0.0104 | 14.8169
17 | 1.1476 | 0.12326 | -0.0099 | 9.3104
17.5 | 1.1118 | 0.13793 | -0.0183 | 8.0606
18 | 1.0837 | 0.15192 | -0.0265 | 7.1334

## 47. Re 1M Mach 0.50 (1)
BIGFOIL.COM POLAR EXPORT
NACA32009
NACA32009 |  |  |  | Cl Max: | 1.197 | at alpha= | 20 | deg
JavaFoil+Calcfoil stall+Eppler ext transition |  |  |  | L/D Max: | 86.884 | at alpha= | 6 | deg
Re: | 1000000 |  |  | Cd Min: | 0.00738 | at alpha= | 0 | deg
Mach: | 0.5 |  |  | Cl=0 at alpha= | -1.5577 | deg
|  |  |  | @ Cl=0.1, Cd= | 0.031327
|  |  |  | @ Cl=0.4, Cd= | 0.012627
|  |  |  | @ Cl=0.6, Cd= | 0.010979
alpha (deg) | Cl | Cd | Cm | Cl/Cd
-20 | -0.945 | 0.19487 | -0.004 | -4.85
-19.5 | -0.92 | 0.18994 | -0.004 | -4.846
-19 | -0.896 | 0.18472 | -0.004 | -4.848
-18.5 | -0.871 | 0.17931 | -0.004 | -4.856
-18 | -0.846 | 0.17005 | -0.004 | -4.974
-17.5 | -0.82 | 0.16677 | -0.004 | -4.916
-17 | -0.795 | 0.16199 | -0.004 | -4.908
-16.5 | -0.77 | 0.15792 | -0.004 | -4.878
-16 | -0.745 | 0.15241 | -0.004 | -4.891
-15.5 | -0.72 | 0.14771 | -0.004 | -4.873
-15 | -0.695 | 0.13999 | -0.004 | -4.964
-14.5 | -0.67 | 0.13962 | -0.004 | -4.798
-14 | -0.645 | 0.13183 | -0.004 | -4.891
-13.5 | -0.62 | 0.13213 | -0.004 | -4.689
-13 | -0.594 | 0.1212 | -0.004 | -4.899
-12.5 | -0.568 | 0.11764 | -0.004 | -4.833
-12 | -0.543 | 0.11422 | -0.004 | -4.755
-11.5 | -0.518 | 0.11376 | -0.004 | -4.551
-11 | -0.492 | 0.08769 | -0.004 | -5.609
-10.5 | -0.466 | 0.07583 | -0.004 | -6.15
-10 | -0.441 | 0.06867 | -0.004 | -6.419
-9.5 | -0.415 | 0.06299 | -0.004 | -6.591
-9 | -0.389 | 0.07343 | -0.004 | -5.3
-8.5 | -0.363 | 0.06158 | -0.004 | -5.902
-8 | -0.338 | 0.05532 | -0.004 | -6.104
-7.5 | -0.312 | 0.07722 | -0.004 | -4.036
-7 | -0.286 | 0.05593 | -0.004 | -5.107
-6.5 | -0.26 | 0.04925 | -0.004 | -5.274
-6 | -0.234 | 0.04417 | -0.004 | -5.291
-5.5 | -0.208 | 0.04839 | -0.004 | -4.289
-5 | -0.181 | 0.04207 | -0.004 | -4.312
-4.5 | -0.155 | 0.04042 | -0.004 | -3.84
-4 | -0.129 | 0.03687 | -0.004 | -3.499
-3.5 | -0.16 | 0.03697 | -0.004 | -4.327
-3 | -0.136 | 0.03459 | -0.003 | -3.928
-2.5 | -0.094 | 0.0325 | -0.004 | -2.904
-2 | -0.046 | 0.03127 | -0.004 | -1.475
-1.5 | 0.006 | 0.03085 | -0.004 | 0.181
-1 | 0.059 | 0.03034 | -0.004 | 1.944
-0.5 | 0.113 | 0.03164 | -0.004 | 3.584
0 | 0.209 | 0.00738 | -0.005 | 28.36
0.5 | 0.277 | 0.00754 | -0.005 | 36.767
1 | 0.344 | 0.01261 | -0.011 | 27.313
1.5 | 0.411 | 0.01263 | -0.011 | 32.58
2 | 0.478 | 0.01336 | -0.011 | 35.774
2.5 | 0.544 | 0.01338 | -0.011 | 40.689
3 | 0.61 | 0.01055 | -0.011 | 57.865
3.5 | 0.676 | 0.0111 | -0.011 | 60.885
4 | 0.74 | 0.01083 | -0.011 | 68.358
4.5 | 0.804 | 0.01131 | -0.012 | 71.112
5 | 0.867 | 0.01135 | -0.012 | 76.401
5.5 | 0.929 | 0.01183 | -0.012 | 78.479
6 | 0.988 | 0.01138 | -0.012 | 86.884
6.5 | 1.046 | 0.01259 | -0.012 | 83.094
7 | 1.1 | 0.0134 | -0.012 | 82.082
7.5 | 1.148 | 0.01448 | -0.012 | 79.277
8 | 1.184 | 0.0161 | -0.013 | 73.524
8.5 | 1.187 | 0.02057 | -0.012 | 57.713
9 | 1.12 | 0.0357 | -0.011 | 31.362
9.5 | 1.034 | 0.05287 | -0.01 | 19.554
10 | 0.64 | 0.08133 | -0.009 | 7.87
10.5 | 0.666 | 0.09001 | -0.009 | 7.403
11 | 0.678 | 0.10737 | -0.006 | 6.316
11.5 | 0.708 | 0.11812 | -0.007 | 5.993
12 | 0.738 | 0.13014 | -0.007 | 5.669
12.5 | 0.766 | 0.13163 | -0.008 | 5.823
13 | 0.796 | 0.14015 | -0.008 | 5.677
13.5 | 0.824 | 0.1455 | -0.008 | 5.66
14 | 0.853 | 0.15224 | -0.009 | 5.602
14.5 | 0.881 | 0.15365 | -0.009 | 5.735
15 | 0.91 | 0.15641 | -0.009 | 5.821
15.5 | 0.939 | 0.16493 | -0.009 | 5.691
16 | 0.968 | 0.16934 | -0.01 | 5.718
16.5 | 0.996 | 0.17414 | -0.01 | 5.721
17 | 1.025 | 0.17903 | -0.01 | 5.723
17.5 | 1.055 | 0.18563 | -0.01 | 5.682
18 | 1.083 | 0.18389 | -0.01 | 5.888
18.5 | 1.111 | 0.19352 | -0.011 | 5.74
19 | 1.14 | 0.19902 | -0.011 | 5.729
19.5 | 1.169 | 0.19922 | -0.011 | 5.87
20 | 1.197 | 0.20458 | -0.011 | 5.853

## 48. Re 1M Mach 0.50 (2)
BIGFOIL.COM POLAR EXPORT
NACA32009
NACA32009 |  |  |  | Cl Max: | 1.3324 | at alpha= | 10 | deg
XFOIL ncrit=9 |  |  |  | L/D Max: | 80.1039 | at alpha= | 4.5 | deg
Re: | 1000000 |  |  | Cd Min: | 0.2651 | at alpha= | -20 | deg
Mach: | 0.5 |  |  | Cl=0 at alpha= | -1.86 | deg
|  |  |  | @ Cl=0.1, Cd= | 0.012544
|  |  |  | @ Cl=0.4, Cd= | 0.01037
|  |  |  | @ Cl=0.6, Cd= | 0.0089292
alpha (deg) | Cl | Cd | Cm | Cl/Cd
-20 | -0.8097 | 0.2651 | 0.0711 | -3.0543
-19.5 | -0.7892 | 0.25771 | 0.0669 | -3.0624
-19 | -0.7678 | 0.25023 | 0.0625 | -3.0684
-18.5 | -0.7464 | 0.24272 | 0.0582 | -3.0751
-18 | -0.725 | 0.23508 | 0.054 | -3.0841
-17.5 | -0.7036 | 0.2275 | 0.0498 | -3.0927
-17 | -0.6822 | 0.21981 | 0.0457 | -3.1036
-16.5 | -0.6609 | 0.21205 | 0.0416 | -3.1167
-16 | -0.6403 | 0.20433 | 0.0374 | -3.1337
-15.5 | -0.6205 | 0.19667 | 0.0333 | -3.155
-14.5 | -0.5828 | 0.18102 | 0.0267 | -3.2195
-14 | -0.5645 | 0.17377 | 0.0236 | -3.2485
-13.5 | -0.5465 | 0.16653 | 0.0204 | -3.2817
-13 | -0.5292 | 0.15914 | 0.0173 | -3.3254
-12.5 | -0.5126 | 0.15165 | 0.0143 | -3.3802
-12 | -0.4964 | 0.14428 | 0.0112 | -3.4405
-11.5 | -0.4817 | 0.13685 | 0.008 | -3.5199
-11 | -0.4688 | 0.12942 | 0.0048 | -3.6223
-10.5 | -0.4574 | 0.12186 | 0.0013 | -3.7535
-10 | -0.4467 | 0.11395 | -0.0014 | -3.9201
-9.5 | -0.4351 | 0.10677 | -0.0025 | -4.0751
-9 | -0.4245 | 0.09983 | -0.0048 | -4.2522
-8.5 | -0.4149 | 0.09276 | -0.0075 | -4.4728
-8 | -0.4066 | 0.08569 | -0.0103 | -4.745
-7.5 | -0.3985 | 0.07811 | -0.0147 | -5.1018
-7 | -0.3966 | 0.07001 | -0.0213 | -5.6649
-6.5 | -0.4097 | 0.06268 | -0.025 | -6.5364
-5.5 | -0.4025 | 0.04923 | -0.0238 | -8.1759
-5 | -0.3476 | 0.04086 | -0.0313 | -8.5071
-4.5 | -0.2844 | 0.03383 | -0.0362 | -8.4067
-4 | -0.2075 | 0.02884 | -0.0379 | -7.1949
-3.5 | -0.1671 | 0.02397 | -0.0337 | -6.9712
-3 | -0.1232 | 0.02082 | -0.0296 | -5.9174
-2.5 | -0.067 | 0.01971 | -0.0247 | -3.3993
-2 | -0.0161 | 0.01619 | -0.0215 | -0.99444
-1.5 | 0.0414 | 0.01459 | -0.0188 | 2.8376
-1 | 0.1024 | 0.01246 | -0.0159 | 8.2183
-0.5 | 0.1582 | 0.01122 | -0.0133 | 14.0998
0 | 0.2133 | 0.01079 | -0.0107 | 19.7683
0.5 | 0.2702 | 0.01045 | -0.0083 | 25.8565
1 | 0.3309 | 0.01039 | -0.0067 | 31.8479
1.5 | 0.3924 | 0.01035 | -0.0051 | 37.913
2 | 0.454 | 0.01051 | -0.0035 | 43.197
2.5 | 0.4965 | 0.00892 | 0.0011 | 55.6614
3 | 0.6091 | 0.00893 | -0.007 | 68.2083
3.5 | 0.7196 | 0.00958 | -0.015 | 75.1148
4 | 0.7962 | 0.01004 | -0.016 | 79.3028
4.5 | 0.8483 | 0.01059 | -0.0119 | 80.1039
5 | 0.8997 | 0.0113 | -0.0075 | 79.6195
5.5 | 0.9538 | 0.01191 | -0.0033 | 80.084
6 | 1.0082 | 0.01262 | 0.0011 | 79.8891
6.5 | 1.0596 | 0.01363 | 0.006 | 77.7403
7 | 1.1134 | 0.01463 | 0.0108 | 76.1039
7.5 | 1.1658 | 0.01578 | 0.0159 | 73.8783
8 | 1.2179 | 0.01687 | 0.0213 | 72.1932
8.5 | 1.2584 | 0.01873 | 0.0277 | 67.1863
9 | 1.2934 | 0.02088 | 0.0345 | 61.9444
9.5 | 1.3134 | 0.02307 | 0.0428 | 56.9311
10 | 1.3324 | 0.02557 | 0.0494 | 52.1079
10.5 | 1.321 | 0.03105 | 0.0527 | 42.5443
11 | 1.2943 | 0.03994 | 0.0491 | 32.4061
12 | 1.1424 | 0.07385 | 0.0235 | 15.4692
12.5 | 1.1012 | 0.08666 | 0.0158 | 12.7071
13 | 0.9432 | 0.11692 | -0.0059 | 8.0671
13.5 | 0.9528 | 0.12425 | -0.0093 | 7.6684
14 | 0.9201 | 0.13936 | -0.0185 | 6.6023
14.5 | 0.94 | 0.14542 | -0.0212 | 6.464
15 | 0.9313 | 0.15724 | -0.0282 | 5.9228

## 49. Re 2M Mach 0.00 (1)
BIGFOIL.COM POLAR EXPORT
NACA32009
NACA32009 |  |  |  | Cl Max: | 1.336 | at alpha= | 11.5 | deg
JavaFoil+Calcfoil stall+Eppler ext transition |  |  |  | L/D Max: | 122.664 | at alpha= | 9 | deg
Re: | 2000000 |  |  | Cd Min: | 0.00941 | at alpha= | -1 | deg
Mach: | 0 |  |  | Cl=0 at alpha= | -1.5543 | deg
|  |  |  | @ Cl=0.1, Cd= | 0.0094466
|  |  |  | @ Cl=0.4, Cd= | 0.011388
|  |  |  | @ Cl=0.6, Cd= | 0.0098014
alpha (deg) | Cl | Cd | Cm | Cl/Cd
-14.5 | -0.357 | 0.10645 | -0.003 | -3.358
-14 | -0.371 | 0.10202 | -0.003 | -3.634
-13.5 | -0.384 | 0.09665 | -0.003 | -3.971
-13 | -0.396 | 0.09126 | -0.003 | -4.343
-12.5 | -0.408 | 0.08718 | -0.003 | -4.683
-12 | -0.419 | 0.08272 | -0.003 | -5.068
-11.5 | -0.429 | 0.07815 | -0.003 | -5.487
-11 | -0.437 | 0.07381 | -0.003 | -5.919
-10.5 | -0.443 | 0.07004 | -0.003 | -6.322
-10 | -0.446 | 0.06624 | -0.003 | -6.739
-9.5 | -0.447 | 0.06277 | -0.003 | -7.126
-9 | -0.445 | 0.059 | -0.003 | -7.537
-8.5 | -0.437 | 0.05594 | -0.003 | -7.815
-8 | -0.426 | 0.05243 | -0.003 | -8.133
-7.5 | -0.412 | 0.04939 | -0.003 | -8.34
-7 | -0.394 | 0.04663 | -0.003 | -8.445
-6.5 | -0.372 | 0.04413 | -0.003 | -8.43
-6 | -0.347 | 0.04174 | -0.003 | -8.302
-5.5 | -0.318 | 0.0393 | -0.003 | -8.085
-5 | -0.286 | 0.03723 | -0.003 | -7.672
-4.5 | -0.25 | 0.03538 | -0.003 | -7.077
-4 | -0.213 | 0.03377 | -0.003 | -6.295
-3.5 | -0.172 | 0.03238 | -0.003 | -5.325
-3 | -0.13 | 0.03121 | -0.004 | -4.173
-2.5 | -0.086 | 0.03023 | -0.004 | -2.858
-2 | -0.041 | 0.02945 | -0.004 | -1.4
-1.5 | 0.005 | 0.02879 | -0.004 | 0.171
-1 | 0.064 | 0.00941 | -0.009 | 6.829
-0.5 | 0.123 | 0.00947 | -0.009 | 12.97
0 | 0.182 | 0.01096 | -0.009 | 16.595
0.5 | 0.241 | 0.01156 | -0.009 | 20.83
1 | 0.299 | 0.01147 | -0.009 | 26.087
1.5 | 0.357 | 0.01141 | -0.009 | 31.318
2 | 0.416 | 0.01138 | -0.009 | 36.524
2.5 | 0.474 | 0.01134 | -0.01 | 41.764
3 | 0.531 | 0.00955 | -0.01 | 55.661
3.5 | 0.589 | 0.00973 | -0.01 | 60.541
4 | 0.646 | 0.0101 | -0.01 | 64.018
4.5 | 0.703 | 0.01017 | -0.01 | 69.169
5 | 0.76 | 0.01021 | -0.01 | 74.47
5.5 | 0.817 | 0.0108 | -0.01 | 75.591
6 | 0.873 | 0.01074 | -0.01 | 81.261
6.5 | 0.928 | 0.01026 | -0.011 | 90.472
7 | 0.983 | 0.01 | -0.011 | 98.275
7.5 | 1.037 | 0.00994 | -0.011 | 104.302
8 | 1.091 | 0.00991 | -0.011 | 110.082
8.5 | 1.143 | 0.00993 | -0.011 | 115.144
9 | 1.19 | 0.0097 | -0.011 | 122.664
9.5 | 1.231 | 0.01157 | -0.012 | 106.393
10 | 1.267 | 0.01131 | -0.012 | 112.009
10.5 | 1.298 | 0.0124 | -0.012 | 104.704
11 | 1.323 | 0.01324 | -0.012 | 99.864
11.5 | 1.336 | 0.0143 | -0.012 | 93.444
12 | 1.222 | 0.03829 | -0.011 | 31.919
12.5 | 1.203 | 0.04815 | -0.01 | 24.989
13 | 1.185 | 0.0579 | -0.01 | 20.459
13.5 | 1.167 | 0.06608 | -0.01 | 17.667
14 | 1.147 | 0.07422 | -0.01 | 15.46
14.5 | 1.125 | 0.0819 | -0.01 | 13.737
15 | 1.1 | 0.08918 | -0.01 | 12.335
15.5 | 1.072 | 0.0967 | -0.01 | 11.082
16 | 1.041 | 0.1043 | -0.01 | 9.978
16.5 | 1.008 | 0.11199 | -0.01 | 8.998

## 50. Re 2M Mach 0.00 (2)
BIGFOIL.COM POLAR EXPORT
NACA32009
NACA32009 |  |  |  | Cl Max: | 1.6076 | at alpha= | 16 | deg
XFOIL ncrit=9 |  |  |  | L/D Max: | 117.694 | at alpha= | 9.5 | deg
Re: | 2000000 |  |  | Cd Min: | 0.16496 | at alpha= | 20 | deg
Mach: | 0 |  |  | Cl=0 at alpha= | -1.7297 | deg
|  |  |  | @ Cl=0.1, Cd= | 0.008075
|  |  |  | @ Cl=0.4, Cd= | 0.0081972
|  |  |  | @ Cl=0.6, Cd= | 0.0069478
alpha (deg) | Cl | Cd | Cm | Cl/Cd
-3 | -0.1216 | 0.01379 | -0.0187 | -8.818
-2.5 | -0.0743 | 0.0092 | -0.0157 | -8.0761
-2 | -0.028 | 0.00819 | -0.0136 | -3.4188
-1.5 | 0.0238 | 0.00818 | -0.0126 | 2.9095
-1 | 0.0742 | 0.00807 | -0.0113 | 9.1945
-0.5 | 0.1255 | 0.00808 | -0.0103 | 15.5322
0 | 0.1778 | 0.00823 | -0.0095 | 21.6039
0.5 | 0.2298 | 0.00831 | -0.0086 | 27.6534
1 | 0.2826 | 0.00843 | -0.0079 | 33.5231
1.5 | 0.3365 | 0.00851 | -0.0074 | 39.5417
2 | 0.3905 | 0.00859 | -0.0069 | 45.4598
2.5 | 0.4292 | 0.00699 | -0.0039 | 61.402
3 | 0.4806 | 0.0065 | -0.0025 | 73.9385
3.5 | 0.5611 | 0.00682 | -0.0079 | 82.2727
4 | 0.6372 | 0.00707 | -0.0124 | 90.1273
4.5 | 0.703 | 0.00733 | -0.0147 | 95.9072
5 | 0.7695 | 0.00761 | -0.0172 | 101.117
5.5 | 0.8358 | 0.0078 | -0.0196 | 107.1538
6 | 0.8846 | 0.00803 | -0.0183 | 110.1619
6.5 | 0.9309 | 0.00835 | -0.0164 | 111.485
7 | 0.9773 | 0.00869 | -0.0145 | 112.4626
7.5 | 1.0251 | 0.00892 | -0.013 | 114.9215
8 | 1.0726 | 0.00923 | -0.0114 | 116.208
8.5 | 1.1192 | 0.00964 | -0.0098 | 116.0996
9 | 1.1664 | 0.01002 | -0.0083 | 116.4072
9.5 | 1.2146 | 0.01032 | -0.007 | 117.6938
10 | 1.2609 | 0.01082 | -0.0055 | 116.5342
10.5 | 1.3082 | 0.01122 | -0.0042 | 116.5954
11 | 1.3533 | 0.01182 | -0.0027 | 114.4924
11.5 | 1.3973 | 0.01248 | -0.001 | 111.9631
12 | 1.439 | 0.01334 | 0.0009 | 107.8711
12.5 | 1.4758 | 0.01459 | 0.0034 | 101.1515
13 | 1.5059 | 0.01634 | 0.0067 | 92.1603
13.5 | 1.5343 | 0.01807 | 0.0102 | 84.9087
14 | 1.5607 | 0.01971 | 0.0138 | 79.1832
14.5 | 1.578 | 0.0214 | 0.0188 | 73.7383
15 | 1.5926 | 0.02305 | 0.0238 | 69.0933
15.5 | 1.5983 | 0.0256 | 0.0283 | 62.4336
16 | 1.6076 | 0.02833 | 0.0311 | 56.7455
16.5 | 1.6037 | 0.03295 | 0.0322 | 48.6707
17 | 1.5955 | 0.03923 | 0.0306 | 40.6704
17.5 | 1.5621 | 0.05039 | 0.0247 | 31.0002
18 | 1.4894 | 0.06934 | 0.0138 | 21.4797
18.5 | 1.2913 | 0.10982 | -0.0066 | 11.7583
19 | 1.1967 | 0.13431 | -0.0192 | 8.91
19.5 | 1.1507 | 0.15118 | -0.0284 | 7.6115
20 | 1.1238 | 0.16496 | -0.0364 | 6.8126

## 51. Re 2M Mach 0.10 (1)
BIGFOIL.COM POLAR EXPORT
NACA32009
NACA32009 |  |  |  | Cl Max: | 1.323 | at alpha= | 11 | deg
JavaFoil+Calcfoil stall+Eppler ext transition |  |  |  | L/D Max: | 114.823 | at alpha= | 8.5 | deg
Re: | 2000000 |  |  | Cd Min: | 0.00952 | at alpha= | -0.5 | deg
Mach: | 0.1 |  |  | Cl=0 at alpha= | -1.5543 | deg
|  |  |  | @ Cl=0.1, Cd= | 0.015432
|  |  |  | @ Cl=0.4, Cd= | 0.011399
|  |  |  | @ Cl=0.6, Cd= | 0.009851
alpha (deg) | Cl | Cd | Cm | Cl/Cd
-14.5 | -0.317 | 0.10648 | -0.003 | -2.982
-14 | -0.333 | 0.10179 | -0.003 | -3.27
-13.5 | -0.348 | 0.09751 | -0.003 | -3.571
-13 | -0.363 | 0.09148 | -0.003 | -3.97
-12.5 | -0.378 | 0.08745 | -0.003 | -4.319
-12 | -0.391 | 0.08274 | -0.003 | -4.729
-11.5 | -0.404 | 0.07911 | -0.003 | -5.104
-11 | -0.415 | 0.07494 | -0.003 | -5.532
-10.5 | -0.423 | 0.07026 | -0.003 | -6.027
-10 | -0.43 | 0.06711 | -0.003 | -6.405
-9.5 | -0.433 | 0.06302 | -0.003 | -6.878
-9 | -0.433 | 0.05938 | -0.003 | -7.299
-8.5 | -0.428 | 0.05595 | -0.003 | -7.653
-8 | -0.419 | 0.0529 | -0.003 | -7.928
-7.5 | -0.407 | 0.04945 | -0.003 | -8.226
-7 | -0.39 | 0.04683 | -0.003 | -8.332
-6.5 | -0.37 | 0.04425 | -0.003 | -8.355
-6 | -0.345 | 0.04197 | -0.003 | -8.225
-5.5 | -0.317 | 0.03944 | -0.003 | -8.039
-5 | -0.286 | 0.03741 | -0.003 | -7.632
-4.5 | -0.251 | 0.03551 | -0.003 | -7.059
-4 | -0.213 | 0.03384 | -0.003 | -6.295
-3.5 | -0.173 | 0.03244 | -0.003 | -5.329
-3 | -0.131 | 0.03127 | -0.004 | -4.179
-2.5 | -0.087 | 0.0303 | -0.004 | -2.862
-2 | -0.041 | 0.02951 | -0.004 | -1.403
-1.5 | 0.005 | 0.02885 | -0.004 | 0.172
-1 | 0.052 | 0.02777 | -0.005 | 1.88
-0.5 | 0.123 | 0.00952 | -0.009 | 12.975
0 | 0.183 | 0.01099 | -0.009 | 16.627
0.5 | 0.242 | 0.01159 | -0.009 | 20.865
1 | 0.301 | 0.01152 | -0.009 | 26.099
1.5 | 0.359 | 0.01142 | -0.009 | 31.455
2 | 0.418 | 0.01139 | -0.009 | 36.677
2.5 | 0.476 | 0.01138 | -0.01 | 41.833
3 | 0.534 | 0.00958 | -0.01 | 55.735
3.5 | 0.592 | 0.0098 | -0.01 | 60.387
4 | 0.65 | 0.01017 | -0.01 | 63.85
4.5 | 0.707 | 0.01025 | -0.01 | 68.96
5 | 0.764 | 0.01025 | -0.01 | 74.501
5.5 | 0.821 | 0.01085 | -0.01 | 75.593
6 | 0.877 | 0.0108 | -0.011 | 81.139
6.5 | 0.932 | 0.01032 | -0.011 | 90.316
7 | 0.987 | 0.01007 | -0.011 | 98.069
7.5 | 1.042 | 0.01002 | -0.011 | 104.009
8 | 1.095 | 0.00999 | -0.011 | 109.661
8.5 | 1.148 | 0.01 | -0.011 | 114.823
9 | 1.194 | 0.01158 | -0.011 | 103.108
9.5 | 1.235 | 0.01124 | -0.012 | 109.865
10 | 1.27 | 0.01148 | -0.012 | 110.632
10.5 | 1.3 | 0.01256 | -0.012 | 103.491
11 | 1.323 | 0.01347 | -0.012 | 98.197
11.5 | 1.24 | 0.02945 | -0.011 | 42.091
12 | 1.211 | 0.04106 | -0.011 | 29.491
12.5 | 1.191 | 0.05108 | -0.01 | 23.31
13 | 1.172 | 0.06033 | -0.01 | 19.42
13.5 | 1.151 | 0.06908 | -0.01 | 16.66
14 | 1.129 | 0.07678 | -0.01 | 14.698
14.5 | 1.103 | 0.08437 | -0.01 | 13.069
15 | 1.073 | 0.09187 | -0.01 | 11.683
15.5 | 1.041 | 0.09932 | -0.01 | 10.479
16 | 1.005 | 0.10712 | -0.01 | 9.384

## 52. Re 2M Mach 0.10 (2)
BIGFOIL.COM POLAR EXPORT
NACA32009
NACA32009 |  |  |  | Cl Max: | 1.5975 | at alpha= | 16 | deg
XFOIL ncrit=9 |  |  |  | L/D Max: | 117.361 | at alpha= | 9.5 | deg
Re: | 2000000 |  |  | Cd Min: | 0.17126 | at alpha= | 20 | deg
Mach: | 0.1 |  |  | Cl=0 at alpha= | -1.7308 | deg
|  |  |  | @ Cl=0.1, Cd= | 0.0081825
|  |  |  | @ Cl=0.4, Cd= | 0.0083173
|  |  |  | @ Cl=0.6, Cd= | 0.0069614
alpha (deg) | Cl | Cd | Cm | Cl/Cd
-7.5 | -0.5027 | 0.06072 | -0.0231 | -8.279
-7 | -0.5087 | 0.05273 | -0.0203 | -9.6473
-6.5 | -0.4748 | 0.04707 | -0.0218 | -10.0871
-6 | -0.4233 | 0.04093 | -0.0254 | -10.342
-5 | -0.2981 | 0.02875 | -0.0304 | -10.3687
-4.5 | -0.2551 | 0.02157 | -0.0279 | -11.8266
-4 | -0.2137 | 0.02032 | -0.0255 | -10.5167
-3.5 | -0.1647 | 0.01862 | -0.0225 | -8.8453
-2.5 | -0.0745 | 0.00931 | -0.0159 | -8.0021
-2 | -0.028 | 0.00824 | -0.0137 | -3.3981
-1.5 | 0.024 | 0.00823 | -0.0127 | 2.9162
-1 | 0.0755 | 0.00826 | -0.0116 | 9.1404
-0.5 | 0.1261 | 0.0081 | -0.0103 | 15.5679
0 | 0.1786 | 0.00826 | -0.0095 | 21.6223
0.5 | 0.231 | 0.00833 | -0.0086 | 27.7311
1 | 0.2842 | 0.00845 | -0.0079 | 33.6331
1.5 | 0.3384 | 0.00852 | -0.0073 | 39.7183
2 | 0.3927 | 0.00861 | -0.0068 | 45.6098
2.5 | 0.4321 | 0.00703 | -0.0039 | 61.4651
3 | 0.4833 | 0.00653 | -0.0024 | 74.0123
3.5 | 0.5642 | 0.00684 | -0.0078 | 82.4854
4 | 0.6409 | 0.0071 | -0.0122 | 90.2676
4.5 | 0.707 | 0.00737 | -0.0145 | 95.9294
5 | 0.7741 | 0.00763 | -0.017 | 101.4548
5.5 | 0.8409 | 0.00783 | -0.0194 | 107.3946
6 | 0.89 | 0.00807 | -0.018 | 110.285
6.5 | 0.9364 | 0.00843 | -0.016 | 111.0795
7 | 0.9836 | 0.00873 | -0.0142 | 112.669
7.5 | 1.0317 | 0.00898 | -0.0125 | 114.8886
8 | 1.0795 | 0.0093 | -0.0109 | 116.0753
8.5 | 1.1261 | 0.00976 | -0.0091 | 115.3791
9 | 1.1744 | 0.0101 | -0.0076 | 116.2772
9.5 | 1.2229 | 0.01042 | -0.0062 | 117.3608
10 | 1.2698 | 0.01091 | -0.0046 | 116.3886
10.5 | 1.3173 | 0.01136 | -0.0032 | 115.9595
11 | 1.3631 | 0.01195 | -0.0015 | 114.0669
11.5 | 1.407 | 0.01269 | 0.0004 | 110.8747
12 | 1.4488 | 0.01358 | 0.0025 | 106.6863
12.5 | 1.4834 | 0.01506 | 0.0054 | 98.4993
13 | 1.5126 | 0.0169 | 0.009 | 89.503
13.5 | 1.5401 | 0.01868 | 0.0127 | 82.4465
14 | 1.565 | 0.02037 | 0.0167 | 76.8287
14.5 | 1.578 | 0.02211 | 0.0225 | 71.3704
15 | 1.5882 | 0.02421 | 0.0275 | 65.601
15.5 | 1.5946 | 0.02698 | 0.0314 | 59.103
16 | 1.5975 | 0.03065 | 0.0334 | 52.1207
16.5 | 1.5844 | 0.03703 | 0.0326 | 42.7869
17 | 1.5658 | 0.04572 | 0.0285 | 34.2476
17.5 | 1.5099 | 0.06155 | 0.0191 | 24.5313
18 | 1.3466 | 0.09568 | 0.0012 | 14.074
18.5 | 1.2213 | 0.12421 | -0.0133 | 9.8325
19 | 1.1553 | 0.14436 | -0.0242 | 8.0029
19.5 | 1.1252 | 0.15856 | -0.0322 | 7.0964
20 | 1.1047 | 0.17126 | -0.0396 | 6.4504

## 53. Re 2M Mach 0.25 (1)
BIGFOIL.COM POLAR EXPORT
NACA32009
NACA32009 |  |  |  | Cl Max: | 1.31 | at alpha= | 11 | deg
JavaFoil+Calcfoil stall+Eppler ext transition |  |  |  | L/D Max: | 112.923 | at alpha= | 9.5 | deg
Re: | 2000000 |  |  | Cd Min: | 0.009 | at alpha= | 3 | deg
Mach: | 0.25 |  |  | Cl=0 at alpha= | -1.5532 | deg
|  |  |  | @ Cl=0.1, Cd= | 0.016498
|  |  |  | @ Cl=0.4, Cd= | 0.011639
|  |  |  | @ Cl=0.6, Cd= | 0.009312
alpha (deg) | Cl | Cd | Cm | Cl/Cd
-12.5 | -0.061 | 0.08644 | -0.003 | -0.709
-12 | -0.059 | 0.08396 | -0.003 | -0.697
-11.5 | -0.154 | 0.08056 | -0.003 | -1.909
-11 | -0.204 | 0.07646 | -0.003 | -2.662
-10.5 | -0.245 | 0.07139 | -0.003 | -3.427
-10 | -0.28 | 0.06843 | -0.003 | -4.093
-9.5 | -0.31 | 0.06421 | -0.003 | -4.83
-9 | -0.334 | 0.05987 | -0.003 | -5.579
-8.5 | -0.349 | 0.05721 | -0.003 | -6.108
-8 | -0.359 | 0.05385 | -0.003 | -6.661
-7.5 | -0.362 | 0.05048 | -0.003 | -7.165
-7 | -0.358 | 0.04805 | -0.003 | -7.455
-6.5 | -0.348 | 0.04553 | -0.003 | -7.65
-6 | -0.332 | 0.04879 | -0.003 | -6.805
-5.5 | -0.31 | 0.04049 | -0.003 | -7.66
-5 | -0.283 | 0.03819 | -0.003 | -7.406
-4.5 | -0.251 | 0.03615 | -0.003 | -6.939
-4 | -0.215 | 0.03428 | -0.003 | -6.268
-3.5 | -0.175 | 0.03281 | -0.003 | -5.346
-3 | -0.133 | 0.03163 | -0.004 | -4.206
-2.5 | -0.089 | 0.03057 | -0.004 | -2.898
-2 | -0.042 | 0.02978 | -0.004 | -1.423
-1.5 | 0.005 | 0.02911 | -0.004 | 0.174
-1 | 0.053 | 0.02835 | -0.005 | 1.885
-0.5 | 0.127 | 0.00969 | -0.009 | 13.082
0 | 0.188 | 0.01115 | -0.009 | 16.838
0.5 | 0.249 | 0.01115 | -0.009 | 22.277
1 | 0.309 | 0.01167 | -0.009 | 26.468
1.5 | 0.369 | 0.01167 | -0.01 | 31.624
2 | 0.429 | 0.01161 | -0.01 | 36.948
2.5 | 0.489 | 0.01156 | -0.01 | 42.276
3 | 0.548 | 0.009 | -0.01 | 60.894
3.5 | 0.608 | 0.00936 | -0.01 | 64.952
4 | 0.667 | 0.01046 | -0.01 | 63.77
4.5 | 0.725 | 0.01055 | -0.01 | 68.793
5 | 0.784 | 0.01065 | -0.011 | 73.607
5.5 | 0.842 | 0.01131 | -0.011 | 74.403
6 | 0.899 | 0.01118 | -0.011 | 80.392
6.5 | 0.956 | 0.01071 | -0.011 | 89.25
7 | 1.012 | 0.01045 | -0.011 | 96.764
7.5 | 1.067 | 0.01045 | -0.011 | 102.092
8 | 1.121 | 0.01044 | -0.011 | 107.391
8.5 | 1.172 | 0.01166 | -0.012 | 100.515
9 | 1.217 | 0.01133 | -0.012 | 107.422
9.5 | 1.255 | 0.01111 | -0.012 | 112.923
10 | 1.284 | 0.01274 | -0.012 | 100.769
10.5 | 1.303 | 0.0137 | -0.012 | 95.116
11 | 1.31 | 0.01513 | -0.012 | 86.609
11.5 | 1.168 | 0.04675 | -0.01 | 24.983
12 | 1.141 | 0.05707 | -0.01 | 19.988
12.5 | 1.111 | 0.0661 | -0.01 | 16.809
13 | 1.076 | 0.07428 | -0.01 | 14.483
13.5 | 1.032 | 0.08208 | -0.009 | 12.577
14 | 0.98 | 0.09032 | -0.009 | 10.849
14.5 | 0.919 | 0.09897 | -0.009 | 9.285
15 | 0.85 | 0.10798 | -0.009 | 7.874
15.5 | 0.775 | 0.11769 | -0.009 | 6.582
16 | 0.693 | 0.12686 | -0.009 | 5.466

## 54. Re 2M Mach 0.25 (2)
BIGFOIL.COM POLAR EXPORT
NACA32009
NACA32009 |  |  |  | Cl Max: | 1.5576 | at alpha= | 14 | deg
XFOIL ncrit=9 |  |  |  | L/D Max: | 115.26 | at alpha= | 9 | deg
Re: | 2000000 |  |  | Cd Min: | 0.17107 | at alpha= | 19 | deg
Mach: | 0.25 |  |  | Cl=0 at alpha= | -1.7409 | deg
|  |  |  | @ Cl=0.1, Cd= | 0.0083541
|  |  |  | @ Cl=0.4, Cd= | 0.0086654
|  |  |  | @ Cl=0.6, Cd= | 0.0070036
alpha (deg) | Cl | Cd | Cm | Cl/Cd
-7 | -0.4929 | 0.05643 | -0.0223 | -8.7347
-6 | -0.4245 | 0.04384 | -0.0267 | -9.6829
-5.5 | -0.3655 | 0.03697 | -0.0295 | -9.8864
-5 | -0.2974 | 0.03046 | -0.0334 | -9.7636
-4.5 | -0.2516 | 0.02555 | -0.0314 | -9.8474
-4 | -0.2179 | 0.02118 | -0.027 | -10.288
-3.5 | -0.1682 | 0.01975 | -0.0241 | -8.5165
-3 | -0.1212 | 0.01685 | -0.021 | -7.1929
-2 | -0.0272 | 0.00866 | -0.0147 | -3.1409
-1.5 | 0.0253 | 0.00849 | -0.0133 | 2.98
-1 | 0.0776 | 0.00841 | -0.0119 | 9.2271
-0.5 | 0.1297 | 0.00828 | -0.0105 | 15.6643
0 | 0.1836 | 0.00839 | -0.0095 | 21.8832
0.5 | 0.2376 | 0.00847 | -0.0085 | 28.0519
1 | 0.2929 | 0.00854 | -0.0077 | 34.2974
1.5 | 0.3491 | 0.00862 | -0.0071 | 40.4988
2 | 0.4052 | 0.00867 | -0.0065 | 46.7359
2.5 | 0.4483 | 0.00732 | -0.0039 | 61.2432
3 | 0.4958 | 0.00666 | -0.0012 | 74.4444
3.5 | 0.5809 | 0.00693 | -0.0068 | 83.824
4 | 0.6613 | 0.00724 | -0.0115 | 91.3398
4.5 | 0.7295 | 0.00758 | -0.0135 | 96.2401
5 | 0.7999 | 0.00778 | -0.016 | 102.8149
5.5 | 0.8696 | 0.00803 | -0.0182 | 108.2939
6 | 0.9195 | 0.00837 | -0.0163 | 109.8566
6.5 | 0.9681 | 0.00872 | -0.0139 | 111.0206
7 | 1.018 | 0.009 | -0.0118 | 113.1111
7.5 | 1.0681 | 0.00932 | -0.0097 | 114.603
8 | 1.117 | 0.00979 | -0.0074 | 114.096
8.5 | 1.1672 | 0.0102 | -0.0052 | 114.4314
9 | 1.2183 | 0.01057 | -0.0032 | 115.2602
9.5 | 1.2679 | 0.01111 | -0.001 | 114.1224
10 | 1.3192 | 0.01153 | 0.0009 | 114.4146
10.5 | 1.3678 | 0.01219 | 0.0033 | 112.2067
11 | 1.4155 | 0.01292 | 0.0058 | 109.5588
11.5 | 1.4596 | 0.01393 | 0.0087 | 104.781
12 | 1.4946 | 0.01561 | 0.0127 | 95.7463
12.5 | 1.5174 | 0.01807 | 0.018 | 83.9734
13 | 1.5384 | 0.0203 | 0.0234 | 75.7833
13.5 | 1.5475 | 0.02246 | 0.0304 | 68.9003
14 | 1.5576 | 0.02494 | 0.0356 | 62.4539
14.5 | 1.552 | 0.02917 | 0.0393 | 53.2053
15 | 1.5462 | 0.03471 | 0.0395 | 44.5462
15.5 | 1.5192 | 0.04456 | 0.0346 | 34.0934
16 | 1.4498 | 0.06265 | 0.0227 | 23.1413
16.5 | 1.3111 | 0.09092 | 0.0072 | 14.4204
17 | 1.2051 | 0.11446 | -0.0055 | 10.5286
17.5 | 1.1476 | 0.13181 | -0.0151 | 8.7065
18 | 1.1101 | 0.14668 | -0.0234 | 7.5682
18.5 | 1.0877 | 0.15949 | -0.0308 | 6.8199
19 | 1.0738 | 0.17107 | -0.0377 | 6.277

## 55. Re 2M Mach 0.50 (1)
BIGFOIL.COM POLAR EXPORT
NACA32009
NACA32009 |  |  |  | Cl Max: | 1.232 | at alpha= | 8.5 | deg
JavaFoil+Calcfoil stall+Eppler ext transition |  |  |  | L/D Max: | 100.798 | at alpha= | 7 | deg
Re: | 2000000 |  |  | Cd Min: | 0.00959 | at alpha= | 3.5 | deg
Mach: | 0.5 |  |  | Cl=0 at alpha= | -1.5577 | deg
|  |  |  | @ Cl=0.1, Cd= | 0.030462
|  |  |  | @ Cl=0.4, Cd= | 0.012387
|  |  |  | @ Cl=0.6, Cd= | 0.010445
alpha (deg) | Cl | Cd | Cm | Cl/Cd
-20 | -0.946 | 0.17804 | -0.004 | -5.312
-19.5 | -0.921 | 0.17125 | -0.004 | -5.377
-19 | -0.896 | 0.16603 | -0.004 | -5.396
-18.5 | -0.871 | 0.16112 | -0.004 | -5.406
-18 | -0.846 | 0.15411 | -0.004 | -5.49
-17.5 | -0.82 | 0.14991 | -0.004 | -5.471
-17 | -0.795 | 0.14535 | -0.004 | -5.471
-16.5 | -0.771 | 0.14289 | -0.004 | -5.392
-16 | -0.746 | 0.13579 | -0.004 | -5.491
-15.5 | -0.72 | 0.13008 | -0.004 | -5.536
-15 | -0.695 | 0.10895 | -0.004 | -6.38
-14.5 | -0.67 | 0.09956 | -0.004 | -6.73
-14 | -0.645 | 0.09208 | -0.004 | -7.004
-13.5 | -0.62 | 0.08691 | -0.004 | -7.131
-13 | -0.594 | 0.09474 | -0.004 | -6.27
-12.5 | -0.569 | 0.08484 | -0.004 | -6.703
-12 | -0.543 | 0.07762 | -0.004 | -7
-11.5 | -0.518 | 0.07223 | -0.004 | -7.171
-11 | -0.492 | 0.07998 | -0.004 | -6.153
-10.5 | -0.467 | 0.07098 | -0.004 | -6.574
-10 | -0.441 | 0.06444 | -0.004 | -6.843
-9.5 | -0.415 | 0.05943 | -0.004 | -6.987
-9 | -0.389 | 0.06647 | -0.004 | -5.858
-8.5 | -0.364 | 0.05764 | -0.004 | -6.308
-8 | -0.338 | 0.05198 | -0.004 | -6.498
-7.5 | -0.312 | 0.05044 | -0.004 | -6.182
-7 | -0.286 | 0.04721 | -0.004 | -6.055
-6.5 | -0.26 | 0.04388 | -0.004 | -5.923
-6 | -0.234 | 0.04196 | -0.004 | -5.572
-5.5 | -0.208 | 0.04081 | -0.004 | -5.088
-5 | -0.182 | 0.03826 | -0.004 | -4.745
-4.5 | -0.155 | 0.0374 | -0.004 | -4.153
-4 | -0.129 | 0.03547 | -0.004 | -3.639
-3.5 | -0.16 | 0.03526 | -0.004 | -4.539
-3 | -0.136 | 0.03368 | -0.004 | -4.036
-2.5 | -0.094 | 0.03216 | -0.004 | -2.937
-2 | -0.046 | 0.031 | -0.004 | -1.489
-1.5 | 0.006 | 0.0302 | -0.004 | 0.185
-1 | 0.059 | 0.02965 | -0.005 | 1.992
-0.5 | 0.114 | 0.03074 | -0.005 | 3.699
0 | 0.209 | 0.01188 | -0.01 | 17.629
0.5 | 0.277 | 0.01186 | -0.01 | 23.386
1 | 0.345 | 0.01187 | -0.011 | 29.035
1.5 | 0.411 | 0.01249 | -0.011 | 32.931
2 | 0.478 | 0.01256 | -0.011 | 38.078
2.5 | 0.544 | 0.0126 | -0.011 | 43.212
3 | 0.61 | 0.01006 | -0.011 | 60.644
3.5 | 0.676 | 0.00959 | -0.011 | 70.45
4 | 0.741 | 0.01004 | -0.011 | 73.756
4.5 | 0.804 | 0.01059 | -0.012 | 75.993
5 | 0.868 | 0.01086 | -0.012 | 79.902
5.5 | 0.929 | 0.01063 | -0.012 | 87.397
6 | 0.99 | 0.01059 | -0.012 | 93.462
6.5 | 1.048 | 0.01071 | -0.012 | 97.847
7 | 1.103 | 0.01095 | -0.012 | 100.798
7.5 | 1.155 | 0.01224 | -0.013 | 94.321
8 | 1.2 | 0.01327 | -0.013 | 90.413
8.5 | 1.232 | 0.01487 | -0.013 | 82.846
9 | 1.21 | 0.01882 | -0.012 | 64.263
9.5 | 1.086 | 0.03515 | -0.011 | 30.907
10 | 0.641 | 0.07532 | -0.009 | 8.517
10.5 | 0.668 | 0.08263 | -0.009 | 8.084
11 | 0.691 | 0.09722 | -0.009 | 7.107
11.5 | 0.708 | 0.10206 | -0.007 | 6.938
12 | 0.739 | 0.11244 | -0.008 | 6.568
12.5 | 0.767 | 0.11348 | -0.008 | 6.757
13 | 0.796 | 0.11921 | -0.008 | 6.677
13.5 | 0.824 | 0.12487 | -0.008 | 6.599

## 56. Re 2M Mach 0.50 (2)
BIGFOIL.COM POLAR EXPORT
NACA32009
NACA32009 |  |  |  | Cl Max: | 1.5793 | at alpha= | 10.5 | deg
XFOIL ncrit=9 |  |  |  | L/D Max: | 107.899 | at alpha= | 6.5 | deg
Re: | 2000000 |  |  | Cd Min: | 0.25748 | at alpha= | -19.5 | deg
Mach: | 0.5 |  |  | Cl=0 at alpha= | -1.7766 | deg
|  |  |  | @ Cl=0.1, Cd= | 0.004933
|  |  |  | @ Cl=0.4, Cd= | 0.0089473
|  |  |  | @ Cl=0.6, Cd= | 0.0073163
alpha (deg) | Cl | Cd | Cm | Cl/Cd
-19.5 | -0.7901 | 0.25748 | 0.0672 | -3.0686
-19 | -0.7688 | 0.25002 | 0.0627 | -3.075
-18.5 | -0.7475 | 0.24265 | 0.0585 | -3.0806
-18 | -0.7261 | 0.23504 | 0.0543 | -3.0893
-17.5 | -0.7049 | 0.22742 | 0.0502 | -3.0996
-17 | -0.6835 | 0.21964 | 0.0462 | -3.1119
-16.5 | -0.6626 | 0.21187 | 0.0421 | -3.1274
-16 | -0.6424 | 0.20413 | 0.0383 | -3.147
-15.5 | -0.6227 | 0.19638 | 0.0345 | -3.1709
-15 | -0.6035 | 0.18869 | 0.0309 | -3.1984
-14.5 | -0.5856 | 0.18059 | 0.027 | -3.2427
-14 | -0.5691 | 0.17288 | 0.0243 | -3.2919
-13.5 | -0.552 | 0.16582 | 0.0215 | -3.3289
-13 | -0.5351 | 0.1587 | 0.0186 | -3.3718
-12.5 | -0.519 | 0.1515 | 0.0158 | -3.4257
-12 | -0.5037 | 0.14423 | 0.0131 | -3.4923
-11.5 | -0.4884 | 0.13669 | 0.0102 | -3.573
-11 | -0.4748 | 0.12918 | 0.0073 | -3.6755
-10.5 | -0.4626 | 0.12158 | 0.0044 | -3.8049
-10 | -0.4516 | 0.11379 | 0.0013 | -3.9687
-9.5 | -0.441 | 0.10615 | -0.0017 | -4.1545
-9 | -0.4309 | 0.09863 | -0.0048 | -4.3689
-8.5 | -0.4212 | 0.09125 | -0.0078 | -4.6159
-8 | -0.4163 | 0.08376 | -0.0101 | -4.9702
-7.5 | -0.4085 | 0.07709 | -0.0131 | -5.299
-7 | -0.4058 | 0.06963 | -0.0175 | -5.8279
-6.5 | -0.4197 | 0.06238 | -0.0216 | -6.7281
-6 | -0.4032 | 0.05375 | -0.0275 | -7.5014
-5.5 | -0.357 | 0.04469 | -0.0357 | -7.9884
-5 | -0.2838 | 0.03599 | -0.0451 | -7.8855
-4.5 | -0.2568 | 0.03136 | -0.04 | -8.1888
-4 | -0.2268 | 0.02637 | -0.0354 | -8.6007
-3.5 | -0.184 | 0.02312 | -0.0314 | -7.9585
-3 | -0.1299 | 0.02037 | -0.0268 | -6.377
-2.5 | -0.0823 | 0.00478 | -0.0212 | -17.2176
-2 | -0.0265 | 0.00352 | -0.0185 | -7.5284
-1.5 | 0.0328 | 0.00236 | -0.0159 | 13.8983
0 | 0.207 | 0.00903 | -0.0096 | 22.9236
0.5 | 0.2691 | 0.0089 | -0.0081 | 30.236
1 | 0.3326 | 0.00893 | -0.0069 | 37.2452
1.5 | 0.3964 | 0.00894 | -0.0057 | 44.34
2 | 0.4601 | 0.00907 | -0.0045 | 50.7277
2.5 | 0.5248 | 0.00915 | -0.0033 | 57.3552
3 | 0.5539 | 0.00709 | 0.0045 | 78.1241
3.5 | 0.6537 | 0.00758 | -0.0013 | 86.2401
4 | 0.7523 | 0.00798 | -0.0066 | 94.2732
4.5 | 0.8346 | 0.00835 | -0.0083 | 99.9521
5 | 0.9174 | 0.00891 | -0.0098 | 102.963
5.5 | 0.9944 | 0.00933 | -0.0097 | 106.5809
6 | 1.0516 | 0.00977 | -0.0054 | 107.6356
6.5 | 1.1092 | 0.01028 | -0.0009 | 107.8988
7 | 1.1644 | 0.01104 | 0.0042 | 105.471
7.5 | 1.2239 | 0.01167 | 0.0091 | 104.8757
8 | 1.2834 | 0.0124 | 0.0143 | 103.5
8.5 | 1.3405 | 0.01337 | 0.02 | 100.2618
9 | 1.3965 | 0.01447 | 0.0261 | 96.51
9.5 | 1.4526 | 0.0156 | 0.0326 | 93.1154
10 | 1.519 | 0.01629 | 0.0387 | 93.2474
10.5 | 1.5793 | 0.01738 | 0.0459 | 90.8688
11 | 1.5611 | 0.02159 | 0.0572 | 72.3066
11.5 | 1.5383 | 0.02746 | 0.0629 | 56.0197
12 | 1.4903 | 0.03762 | 0.059 | 39.6146
12.5 | 1.4176 | 0.05318 | 0.0459 | 26.6566

## 57. Re 3M Mach 0.00 (1)
BIGFOIL.COM POLAR EXPORT
NACA32009
NACA32009 |  |  |  | Cl Max: | 1.341 | at alpha= | 11.5 | deg
JavaFoil+Calcfoil stall+Eppler ext transition |  |  |  | L/D Max: | 138.674 | at alpha= | 9.5 | deg
Re: | 3000000 |  |  | Cd Min: | 0.00886 | at alpha= | 9 | deg
Mach: | 0 |  |  | Cl=0 at alpha= | -1.5638 | deg
|  |  |  | @ Cl=0.1, Cd= | 0.0092027
|  |  |  | @ Cl=0.4, Cd= | 0.012047
|  |  |  | @ Cl=0.6, Cd= | 0.0095042
alpha (deg) | Cl | Cd | Cm | Cl/Cd
-14.5 | -0.358 | 0.10302 | -0.003 | -3.471
-14 | -0.371 | 0.09812 | -0.003 | -3.78
-13.5 | -0.384 | 0.09364 | -0.003 | -4.1
-13 | -0.397 | 0.08858 | -0.003 | -4.477
-12.5 | -0.409 | 0.08453 | -0.003 | -4.833
-12 | -0.419 | 0.08033 | -0.003 | -5.221
-11.5 | -0.429 | 0.07609 | -0.003 | -5.639
-11 | -0.437 | 0.07202 | -0.003 | -6.069
-10.5 | -0.443 | 0.06798 | -0.003 | -6.517
-10 | -0.447 | 0.06449 | -0.003 | -6.926
-9.5 | -0.448 | 0.06083 | -0.003 | -7.357
-9 | -0.445 | 0.05767 | -0.003 | -7.715
-8.5 | -0.437 | 0.05429 | -0.003 | -8.058
-8 | -0.427 | 0.0512 | -0.003 | -8.333
-7.5 | -0.412 | 0.04858 | -0.003 | -8.485
-7 | -0.394 | 0.04555 | -0.003 | -8.651
-6.5 | -0.372 | 0.04321 | -0.003 | -8.615
-6 | -0.347 | 0.04098 | -0.003 | -8.461
-5.5 | -0.318 | 0.03867 | -0.003 | -8.222
-5 | -0.286 | 0.0366 | -0.003 | -7.808
-4.5 | -0.251 | 0.03494 | -0.003 | -7.173
-4 | -0.213 | 0.03337 | -0.004 | -6.377
-3.5 | -0.173 | 0.03203 | -0.004 | -5.389
-3 | -0.13 | 0.03083 | -0.004 | -4.229
-2.5 | -0.087 | 0.02982 | -0.004 | -2.902
-2 | -0.041 | 0.0289 | -0.004 | -1.43
-1.5 | 0.006 | 0.00912 | -0.009 | 0.671
-1 | 0.064 | 0.00916 | -0.009 | 7.012
-0.5 | 0.123 | 0.00923 | -0.009 | 13.314
0 | 0.182 | 0.01026 | -0.009 | 17.733
0.5 | 0.241 | 0.01085 | -0.009 | 22.192
1 | 0.299 | 0.01075 | -0.009 | 27.818
1.5 | 0.357 | 0.0115 | -0.009 | 31.088
2 | 0.416 | 0.01225 | -0.009 | 33.937
2.5 | 0.474 | 0.01134 | -0.01 | 41.751
3 | 0.531 | 0.00915 | -0.01 | 58.083
3.5 | 0.589 | 0.00951 | -0.01 | 61.925
4 | 0.646 | 0.00948 | -0.01 | 68.191
4.5 | 0.703 | 0.0095 | -0.01 | 74.072
5 | 0.76 | 0.01015 | -0.01 | 74.924
5.5 | 0.817 | 0.01003 | -0.01 | 81.462
6 | 0.873 | 0.01001 | -0.01 | 87.183
6.5 | 0.928 | 0.00955 | -0.011 | 97.217
7 | 0.983 | 0.00931 | -0.011 | 105.605
7.5 | 1.037 | 0.00924 | -0.011 | 112.216
8 | 1.091 | 0.00921 | -0.011 | 118.456
8.5 | 1.143 | 0.00923 | -0.011 | 123.824
9 | 1.19 | 0.00886 | -0.011 | 134.316
9.5 | 1.233 | 0.00889 | -0.012 | 138.674
10 | 1.269 | 0.01136 | -0.012 | 111.734
10.5 | 1.3 | 0.01115 | -0.012 | 116.576
11 | 1.326 | 0.01228 | -0.012 | 107.914
11.5 | 1.341 | 0.01331 | -0.012 | 100.751
12 | 1.246 | 0.03119 | -0.011 | 39.96
12.5 | 1.223 | 0.04079 | -0.011 | 29.984
13 | 1.2 | 0.05099 | -0.01 | 23.528
13.5 | 1.179 | 0.05964 | -0.01 | 19.773
14 | 1.157 | 0.06824 | -0.01 | 16.95
14.5 | 1.132 | 0.07626 | -0.01 | 14.848
15 | 1.106 | 0.08371 | -0.01 | 13.211
15.5 | 1.077 | 0.09133 | -0.01 | 11.788
16 | 1.045 | 0.09898 | -0.01 | 10.557
16.5 | 1.011 | 0.1066 | -0.01 | 9.486

## 58. Re 3M Mach 0.00 (2)
BIGFOIL.COM POLAR EXPORT
NACA32009
NACA32009 |  |  |  | Cl Max: | 1.6651 | at alpha= | 17 | deg
XFOIL ncrit=9 |  |  |  | L/D Max: | 131.405 | at alpha= | 9 | deg
Re: | 3000000 |  |  | Cd Min: | 0.18731 | at alpha= | -16 | deg
Mach: | 0 |  |  | Cl=0 at alpha= | -1.6663 | deg
|  |  |  | @ Cl=0.1, Cd= | 0.0075943
|  |  |  | @ Cl=0.4, Cd= | 0.007837
|  |  |  | @ Cl=0.6, Cd= | 0.0063148
alpha (deg) | Cl | Cd | Cm | Cl/Cd
-16 | -0.6204 | 0.18731 | 0.0335 | -3.3122
-15.5 | -0.6066 | 0.18115 | 0.0307 | -3.3486
-15 | -0.593 | 0.17484 | 0.028 | -3.3917
-14.5 | -0.5792 | 0.16871 | 0.0254 | -3.4331
-14 | -0.5666 | 0.16137 | 0.0227 | -3.5112
-13.5 | -0.5555 | 0.1541 | 0.0199 | -3.6048
-13 | -0.5456 | 0.14674 | 0.0171 | -3.7181
-12.5 | -0.5362 | 0.1393 | 0.0143 | -3.8492
-12 | -0.5267 | 0.13225 | 0.0117 | -3.9826
-10 | -0.5101 | 0.09914 | -0.0014 | -5.1452
-9.5 | -0.5047 | 0.09199 | -0.0049 | -5.4865
-9 | -0.5019 | 0.08436 | -0.0093 | -5.9495
-8.5 | -0.5232 | 0.07325 | -0.0195 | -7.1427
-8 | -0.521 | 0.06651 | -0.0222 | -7.8334
-7.5 | -0.5144 | 0.06041 | -0.0223 | -8.5151
-6.5 | -0.4493 | 0.04464 | -0.0262 | -10.065
-5 | -0.3288 | 0.01005 | -0.022 | -32.7164
-4.5 | -0.2841 | 0.00892 | -0.0194 | -31.8498
-4 | -0.2354 | 0.00883 | -0.0177 | -26.6591
-3.5 | -0.1892 | 0.00785 | -0.0156 | -24.1019
-3 | -0.1378 | 0.00776 | -0.0145 | -17.7577
-2.5 | -0.0862 | 0.0076 | -0.0134 | -11.3421
-2 | -0.0343 | 0.00751 | -0.0124 | -4.5672
-1.5 | 0.0171 | 0.00741 | -0.0114 | 2.3077
-1 | 0.0697 | 0.00752 | -0.0106 | 9.2686
-0.5 | 0.1227 | 0.00765 | -0.0099 | 16.0392
0 | 0.1753 | 0.00769 | -0.0091 | 22.7958
0.5 | 0.2287 | 0.0078 | -0.0084 | 29.3205
1 | 0.283 | 0.00789 | -0.008 | 35.8682
1.5 | 0.3374 | 0.00794 | -0.0075 | 42.4937
2 | 0.3922 | 0.00797 | -0.0072 | 49.2095
2.5 | 0.4391 | 0.00717 | -0.0056 | 61.2413
3 | 0.4758 | 0.00606 | -0.0016 | 78.5149
3.5 | 0.5413 | 0.00608 | -0.0035 | 89.0296
4 | 0.6138 | 0.00637 | -0.0072 | 96.3579
4.5 | 0.6812 | 0.0066 | -0.0098 | 103.2121
5 | 0.7436 | 0.0068 | -0.0113 | 109.3529
5.5 | 0.8092 | 0.00703 | -0.0136 | 115.1067
6 | 0.8735 | 0.00734 | -0.0156 | 119.0054
6.5 | 0.9379 | 0.00753 | -0.0177 | 124.5551
7 | 0.9903 | 0.00775 | -0.0171 | 127.7806
7.5 | 1.0369 | 0.00806 | -0.0154 | 128.6476
8 | 1.0833 | 0.00841 | -0.0136 | 128.8109
8.5 | 1.1313 | 0.00866 | -0.0121 | 130.6351
9 | 1.1787 | 0.00897 | -0.0106 | 131.4047
9.5 | 1.2254 | 0.00939 | -0.0091 | 130.5005
10 | 1.2723 | 0.0098 | -0.0076 | 129.8265
10.5 | 1.3186 | 0.01028 | -0.0061 | 128.2685
11 | 1.3634 | 0.01091 | -0.0045 | 124.9679
11.5 | 1.407 | 0.01163 | -0.0028 | 120.9802
12 | 1.4467 | 0.01267 | -0.0005 | 114.1831
12.5 | 1.4809 | 0.01416 | 0.0024 | 104.5833
13 | 1.5145 | 0.01562 | 0.0054 | 96.959
13.5 | 1.5482 | 0.01695 | 0.0082 | 91.3392
14 | 1.5801 | 0.01828 | 0.0111 | 86.4387
14.5 | 1.6072 | 0.01975 | 0.0147 | 81.3772
15 | 1.6272 | 0.02104 | 0.0195 | 77.3384
15.5 | 1.6407 | 0.02287 | 0.0242 | 71.7403
16 | 1.6541 | 0.02503 | 0.0277 | 66.0847
16.5 | 1.662 | 0.028 | 0.0302 | 59.3571
17 | 1.6651 | 0.03197 | 0.0312 | 52.0832
17.5 | 1.6541 | 0.0384 | 0.0298 | 43.0755
18 | 1.6226 | 0.04899 | 0.0246 | 33.121
18.5 | 1.5517 | 0.06719 | 0.0142 | 23.0942
19 | 1.3244 | 0.11237 | -0.0088 | 11.7861
19.5 | 1.2177 | 0.13884 | -0.0225 | 8.7705
20 | 1.1616 | 0.15757 | -0.0326 | 7.372

## 59. Re 3M Mach 0.10 (1)
BIGFOIL.COM POLAR EXPORT
NACA32009
NACA32009 |  |  |  | Cl Max: | 1.326 | at alpha= | 11 | deg
JavaFoil+Calcfoil stall+Eppler ext transition |  |  |  | L/D Max: | 133.661 | at alpha= | 9 | deg
Re: | 3000000 |  |  | Cd Min: | 0.00894 | at alpha= | 9 | deg
Mach: | 0.1 |  |  | Cl=0 at alpha= | -1.5625 | deg
|  |  |  | @ Cl=0.1, Cd= | 0.0092181
|  |  |  | @ Cl=0.4, Cd= | 0.011257
|  |  |  | @ Cl=0.6, Cd= | 0.0095759
alpha (deg) | Cl | Cd | Cm | Cl/Cd
-14.5 | -0.318 | 0.10408 | -0.003 | -3.052
-14 | -0.333 | 0.09886 | -0.003 | -3.369
-13.5 | -0.348 | 0.09416 | -0.003 | -3.699
-13 | -0.363 | 0.0894 | -0.003 | -4.065
-12.5 | -0.378 | 0.08516 | -0.003 | -4.437
-12 | -0.391 | 0.08074 | -0.003 | -4.849
-11.5 | -0.404 | 0.07624 | -0.003 | -5.298
-11 | -0.415 | 0.07189 | -0.003 | -5.77
-10.5 | -0.424 | 0.06805 | -0.003 | -6.226
-10 | -0.43 | 0.06441 | -0.003 | -6.678
-9.5 | -0.434 | 0.06095 | -0.003 | -7.116
-9 | -0.434 | 0.05753 | -0.003 | -7.538
-8.5 | -0.428 | 0.05455 | -0.003 | -7.855
-8 | -0.42 | 0.05168 | -0.003 | -8.119
-7.5 | -0.407 | 0.04876 | -0.003 | -8.346
-7 | -0.39 | 0.04588 | -0.003 | -8.511
-6.5 | -0.37 | 0.04346 | -0.003 | -8.511
-6 | -0.345 | 0.04107 | -0.003 | -8.412
-5.5 | -0.317 | 0.03869 | -0.003 | -8.201
-5 | -0.286 | 0.03675 | -0.003 | -7.775
-4.5 | -0.251 | 0.03503 | -0.003 | -7.162
-4 | -0.213 | 0.03343 | -0.004 | -6.378
-3.5 | -0.173 | 0.03208 | -0.004 | -5.396
-3 | -0.131 | 0.0309 | -0.004 | -4.235
-2.5 | -0.087 | 0.02988 | -0.004 | -2.907
-2 | -0.042 | 0.02899 | -0.004 | -1.432
-1.5 | 0.006 | 0.00912 | -0.009 | 0.674
-1 | 0.065 | 0.0092 | -0.009 | 7.019
-0.5 | 0.123 | 0.00923 | -0.009 | 13.372
0 | 0.183 | 0.01028 | -0.009 | 17.77
0.5 | 0.242 | 0.01085 | -0.009 | 22.293
1 | 0.301 | 0.01074 | -0.009 | 27.981
1.5 | 0.359 | 0.01075 | -0.009 | 33.424
2 | 0.418 | 0.01148 | -0.009 | 36.393
2.5 | 0.476 | 0.01139 | -0.01 | 41.802
3 | 0.534 | 0.00921 | -0.01 | 57.959
3.5 | 0.592 | 0.00958 | -0.01 | 61.781
4 | 0.65 | 0.00955 | -0.01 | 68.015
4.5 | 0.707 | 0.00953 | -0.01 | 74.161
5 | 0.764 | 0.00957 | -0.01 | 79.797
5.5 | 0.821 | 0.01007 | -0.01 | 81.478
6 | 0.877 | 0.01007 | -0.011 | 87.047
6.5 | 0.932 | 0.00961 | -0.011 | 97.056
7 | 0.987 | 0.00937 | -0.011 | 105.394
7.5 | 1.042 | 0.00931 | -0.011 | 111.913
8 | 1.095 | 0.00928 | -0.011 | 118.017
8.5 | 1.148 | 0.0093 | -0.011 | 123.48
9 | 1.195 | 0.00894 | -0.011 | 133.661
9.5 | 1.237 | 0.00928 | -0.012 | 133.309
10 | 1.272 | 0.01103 | -0.012 | 115.368
10.5 | 1.302 | 0.01089 | -0.012 | 119.566
11 | 1.326 | 0.01249 | -0.012 | 106.205
11.5 | 1.266 | 0.02359 | -0.011 | 53.653
12 | 1.234 | 0.03385 | -0.011 | 36.444
12.5 | 1.209 | 0.04391 | -0.011 | 27.53
13 | 1.185 | 0.05369 | -0.01 | 22.074
13.5 | 1.161 | 0.06301 | -0.01 | 18.427
14 | 1.137 | 0.07111 | -0.01 | 15.982
14.5 | 1.109 | 0.07897 | -0.01 | 14.044
15 | 1.079 | 0.08661 | -0.01 | 12.454
15.5 | 1.045 | 0.09413 | -0.01 | 11.103
16 | 1.009 | 0.10189 | -0.01 | 9.901

## 60. Re 3M Mach 0.10 (2)
BIGFOIL.COM POLAR EXPORT
NACA32009
NACA32009 |  |  |  | Cl Max: | 1.6513 | at alpha= | 16.5 | deg
XFOIL ncrit=9 |  |  |  | L/D Max: | 130.993 | at alpha= | 9 | deg
Re: | 3000000 |  |  | Cd Min: | 0.2416 | at alpha= | -20 | deg
Mach: | 0.1 |  |  | Cl=0 at alpha= | -1.6663 | deg
|  |  |  | @ Cl=0.1, Cd= | 0.0076188
|  |  |  | @ Cl=0.4, Cd= | 0.0078992
|  |  |  | @ Cl=0.6, Cd= | 0.0063292
alpha (deg) | Cl | Cd | Cm | Cl/Cd
-20 | -0.7404 | 0.2416 | 0.0604 | -3.0646
-19.5 | -0.7239 | 0.23496 | 0.0567 | -3.0809
-19 | -0.7078 | 0.22846 | 0.0531 | -3.0981
-18.5 | -0.6919 | 0.22198 | 0.0496 | -3.1169
-18 | -0.6765 | 0.21539 | 0.0462 | -3.1408
-17.5 | -0.661 | 0.20902 | 0.043 | -3.1624
-17 | -0.6461 | 0.20222 | 0.0398 | -3.195
-16.5 | -0.6316 | 0.19537 | 0.0366 | -3.2328
-16 | -0.6207 | 0.18783 | 0.0337 | -3.3046
-15.5 | -0.6068 | 0.18165 | 0.0309 | -3.3405
-15 | -0.593 | 0.17532 | 0.0282 | -3.3824
-14.5 | -0.5791 | 0.16915 | 0.0255 | -3.4236
-14 | -0.5662 | 0.16183 | 0.0228 | -3.4987
-13.5 | -0.5549 | 0.15454 | 0.02 | -3.5907
-13 | -0.5448 | 0.14717 | 0.0172 | -3.7018
-12.5 | -0.5352 | 0.13974 | 0.0144 | -3.83
-12 | -0.5254 | 0.13269 | 0.0118 | -3.9596
-11.5 | -0.5166 | 0.12532 | 0.0091 | -4.1222
-11 | -0.5089 | 0.11776 | 0.0061 | -4.3215
-10.5 | -0.5026 | 0.10995 | 0.0031 | -4.5712
-10 | -0.5071 | 0.09987 | -0.0011 | -5.0776
-9.5 | -0.5013 | 0.09277 | -0.0045 | -5.4037
-9 | -0.4978 | 0.08526 | -0.0087 | -5.8386
-8.5 | -0.5135 | 0.07434 | -0.0191 | -6.9075
-8 | -0.5163 | 0.06751 | -0.0219 | -7.6478
-7.5 | -0.5109 | 0.0612 | -0.0224 | -8.348
-7 | -0.4984 | 0.0545 | -0.022 | -9.145
-6.5 | -0.4492 | 0.04529 | -0.0265 | -9.9183
-4.5 | -0.2847 | 0.00932 | -0.0199 | -30.5472
-4 | -0.2364 | 0.00899 | -0.018 | -26.2959
-3.5 | -0.1898 | 0.00797 | -0.0159 | -23.8143
-3 | -0.1383 | 0.00784 | -0.0147 | -17.6403
-2.5 | -0.0865 | 0.00766 | -0.0136 | -11.2924
-2 | -0.0345 | 0.00754 | -0.0125 | -4.5756
-1.5 | 0.0172 | 0.00743 | -0.0115 | 2.3149
-1 | 0.07 | 0.00754 | -0.0106 | 9.2838
-0.5 | 0.1233 | 0.00768 | -0.0099 | 16.0547
0 | 0.1763 | 0.00771 | -0.0091 | 22.8664
1 | 0.2846 | 0.00789 | -0.008 | 36.071
1.5 | 0.3393 | 0.00795 | -0.0075 | 42.6792
2 | 0.3944 | 0.00799 | -0.0071 | 49.3617
2.5 | 0.4419 | 0.00722 | -0.0056 | 61.205
3 | 0.4787 | 0.00608 | -0.0015 | 78.7336
3.5 | 0.5443 | 0.0061 | -0.0033 | 89.2295
4 | 0.6172 | 0.0064 | -0.007 | 96.4375
4.5 | 0.6853 | 0.00662 | -0.0096 | 103.5196
5 | 0.7481 | 0.00682 | -0.0111 | 109.6921
5.5 | 0.8143 | 0.00707 | -0.0134 | 115.1768
6 | 0.8792 | 0.00736 | -0.0154 | 119.4565
6.5 | 0.9442 | 0.00756 | -0.0175 | 124.8942
7 | 0.9966 | 0.0078 | -0.0168 | 127.7692
7.5 | 1.0435 | 0.00812 | -0.0149 | 128.5099
8 | 1.0906 | 0.00846 | -0.0131 | 128.9125
8.5 | 1.139 | 0.00871 | -0.0115 | 130.7692
9 | 1.1868 | 0.00906 | -0.0099 | 130.9934
9.5 | 1.2341 | 0.00947 | -0.0083 | 130.3168
10 | 1.2812 | 0.00991 | -0.0067 | 129.2836
10.5 | 1.3283 | 0.01038 | -0.0051 | 127.9672
11 | 1.3735 | 0.01103 | -0.0034 | 124.524
11.5 | 1.4172 | 0.0118 | -0.0014 | 120.1017
12 | 1.4551 | 0.01305 | 0.0013 | 111.5019
12.5 | 1.4894 | 0.01457 | 0.0044 | 102.2237
13 | 1.5228 | 0.01607 | 0.0075 | 94.7604
13.5 | 1.5557 | 0.01748 | 0.0106 | 88.9989
14 | 1.5866 | 0.01886 | 0.0139 | 84.1251
14.5 | 1.6108 | 0.02033 | 0.0181 | 79.2327
15 | 1.6262 | 0.02191 | 0.0235 | 74.2218
15.5 | 1.6379 | 0.02409 | 0.0279 | 67.9909
16 | 1.6501 | 0.0266 | 0.0308 | 62.0338
16.5 | 1.6513 | 0.03055 | 0.0326 | 54.0524
17 | 1.6475 | 0.0359 | 0.0321 | 45.8914
17.5 | 1.6222 | 0.04521 | 0.0279 | 35.8814
18 | 1.565 | 0.06095 | 0.0188 | 25.6768
18.5 | 1.4152 | 0.09244 | 0.0021 | 15.3094
19 | 1.2283 | 0.13164 | -0.0182 | 9.3308
19.5 | 1.1761 | 0.14888 | -0.0273 | 7.8997
20 | 1.1433 | 0.16327 | -0.0353 | 7.0025

## 61. Re 3M Mach 0.25 (1)
BIGFOIL.COM POLAR EXPORT
NACA32009
NACA32009 |  |  |  | Cl Max: | 1.316 | at alpha= | 11 | deg
JavaFoil+Calcfoil stall+Eppler ext transition |  |  |  | L/D Max: | 120.439 | at alpha= | 8.5 | deg
Re: | 3000000 |  |  | Cd Min: | 0.00936 | at alpha= | -1 | deg
Mach: | 0.25 |  |  | Cl=0 at alpha= | -1.5532 | deg
|  |  |  | @ Cl=0.1, Cd= | 0.0093823
|  |  |  | @ Cl=0.4, Cd= | 0.010874
|  |  |  | @ Cl=0.6, Cd= | 0.009768
alpha (deg) | Cl | Cd | Cm | Cl/Cd
-12.5 | -0.061 | 0.08409 | -0.003 | -0.729
-12 | -0.059 | 0.08158 | -0.003 | -0.718
-11.5 | -0.154 | 0.0778 | -0.003 | -1.977
-11 | -0.204 | 0.07353 | -0.003 | -2.77
-10.5 | -0.245 | 0.06939 | -0.003 | -3.527
-10 | -0.28 | 0.06612 | -0.003 | -4.237
-9.5 | -0.31 | 0.0624 | -0.003 | -4.972
-9 | -0.334 | 0.05814 | -0.003 | -5.747
-8.5 | -0.35 | 0.05506 | -0.003 | -6.348
-8 | -0.359 | 0.05237 | -0.003 | -6.853
-7.5 | -0.362 | 0.04962 | -0.003 | -7.293
-7 | -0.358 | 0.04676 | -0.003 | -7.664
-6.5 | -0.348 | 0.0443 | -0.003 | -7.867
-6 | -0.332 | 0.04686 | -0.003 | -7.085
-5.5 | -0.31 | 0.03961 | -0.003 | -7.836
-5 | -0.283 | 0.03756 | -0.003 | -7.536
-4.5 | -0.251 | 0.03558 | -0.003 | -7.056
-4 | -0.215 | 0.03391 | -0.004 | -6.341
-3.5 | -0.176 | 0.03244 | -0.004 | -5.412
-3 | -0.133 | 0.03128 | -0.004 | -4.259
-2.5 | -0.089 | 0.03018 | -0.004 | -2.94
-2 | -0.042 | 0.02935 | -0.004 | -1.447
-1.5 | 0.005 | 0.02842 | -0.005 | 0.179
-1 | 0.066 | 0.00936 | -0.009 | 7.075
-0.5 | 0.127 | 0.0094 | -0.009 | 13.491
0 | 0.188 | 0.01042 | -0.009 | 18.013
0.5 | 0.249 | 0.01104 | -0.009 | 22.517
1 | 0.309 | 0.01092 | -0.009 | 28.272
1.5 | 0.369 | 0.0109 | -0.01 | 33.839
2 | 0.429 | 0.01085 | -0.01 | 39.545
2.5 | 0.489 | 0.01082 | -0.01 | 45.16
3 | 0.548 | 0.00943 | -0.01 | 58.169
3.5 | 0.608 | 0.00982 | -0.01 | 61.857
4 | 0.667 | 0.00981 | -0.01 | 67.978
4.5 | 0.725 | 0.00984 | -0.01 | 73.712
5 | 0.784 | 0.00988 | -0.011 | 79.323
5.5 | 0.842 | 0.01048 | -0.011 | 80.31
6 | 0.899 | 0.01042 | -0.011 | 86.247
6.5 | 0.956 | 0.00996 | -0.011 | 95.987
7 | 1.012 | 0.00972 | -0.011 | 104.11
7.5 | 1.067 | 0.0097 | -0.011 | 110.004
8 | 1.121 | 0.0097 | -0.011 | 115.549
8.5 | 1.174 | 0.00975 | -0.012 | 120.439
9 | 1.218 | 0.01137 | -0.012 | 107.156
9.5 | 1.256 | 0.01114 | -0.012 | 112.731
10 | 1.286 | 0.01179 | -0.012 | 109.061
10.5 | 1.307 | 0.01269 | -0.012 | 102.989
11 | 1.316 | 0.01394 | -0.012 | 94.391
11.5 | 1.187 | 0.03998 | -0.011 | 29.686
12 | 1.154 | 0.05101 | -0.01 | 22.619
12.5 | 1.12 | 0.06072 | -0.01 | 18.45
13 | 1.082 | 0.06935 | -0.01 | 15.608
13.5 | 1.037 | 0.0774 | -0.01 | 13.403
14 | 0.984 | 0.08572 | -0.01 | 11.477
14.5 | 0.922 | 0.09426 | -0.01 | 9.78
15 | 0.853 | 0.10306 | -0.009 | 8.272
15.5 | 0.776 | 0.11248 | -0.009 | 6.903
16 | 0.695 | 0.12131 | -0.009 | 5.728

## 62. Re 3M Mach 0.25 (2)
BIGFOIL.COM POLAR EXPORT
NACA32009
NACA32009 |  |  |  | Cl Max: | 1.6083 | at alpha= | 15 | deg
XFOIL ncrit=9 |  |  |  | L/D Max: | 130 | at alpha= | 8.5 | deg
Re: | 3000000 |  |  | Cd Min: | 0.22004 | at alpha= | -20 | deg
Mach: | 0.25 |  |  | Cl=0 at alpha= | -1.6707 | deg
|  |  |  | @ Cl=0.1, Cd= | 0.0077158
|  |  |  | @ Cl=0.4, Cd= | 0.0080516
|  |  |  | @ Cl=0.6, Cd= | 0.0063657
alpha (deg) | Cl | Cd | Cm | Cl/Cd
-20 | -0.5827 | 0.22004 | 0.0577 | -2.6482
-19.5 | -0.5696 | 0.21337 | 0.054 | -2.6695
-19 | -0.5568 | 0.20667 | 0.0502 | -2.6942
-18.5 | -0.5437 | 0.20042 | 0.0464 | -2.7128
-18 | -0.5303 | 0.19434 | 0.0427 | -2.7287
-17.5 | -0.6678 | 0.21204 | 0.0444 | -3.1494
-17 | -0.6518 | 0.20515 | 0.041 | -3.1772
-16.5 | -0.6362 | 0.1982 | 0.0378 | -3.2099
-16 | -0.6236 | 0.19071 | 0.0347 | -3.2699
-15.5 | -0.6086 | 0.18436 | 0.0318 | -3.3011
-15 | -0.5939 | 0.17794 | 0.029 | -3.3376
-14.5 | -0.579 | 0.17155 | 0.0263 | -3.3751
-14 | -0.5649 | 0.16423 | 0.0234 | -3.4397
-13.5 | -0.5525 | 0.15688 | 0.0206 | -3.5218
-13 | -0.5411 | 0.14944 | 0.0177 | -3.6209
-12.5 | -0.5306 | 0.14205 | 0.0149 | -3.7353
-12 | -0.5197 | 0.13496 | 0.0123 | -3.8508
-11.5 | -0.5099 | 0.12766 | 0.0096 | -3.9942
-11 | -0.501 | 0.12015 | 0.0068 | -4.1698
-10.5 | -0.4932 | 0.11246 | 0.0038 | -4.3856
-10 | -0.4931 | 0.10346 | 0.0005 | -4.7661
-9.5 | -0.4856 | 0.09648 | -0.0026 | -5.0332
-9 | -0.4793 | 0.0893 | -0.0061 | -5.3673
-8.5 | -0.4791 | 0.08073 | -0.0111 | -5.9346
-8 | -0.4843 | 0.07278 | -0.0188 | -6.6543
-7.5 | -0.4899 | 0.06544 | -0.0218 | -7.4862
-7 | -0.49 | 0.0584 | -0.0216 | -8.3904
-5.5 | -0.3325 | 0.03294 | -0.0373 | -10.0941
-4.5 | -0.2747 | 0.02093 | -0.0266 | -13.1247
-4 | -0.2275 | 0.01966 | -0.0247 | -11.5717
-3.5 | -0.1802 | 0.01708 | -0.0219 | -10.5504
-3 | -0.1406 | 0.00834 | -0.0162 | -16.8585
-2.5 | -0.0873 | 0.00811 | -0.0148 | -10.7645
-2 | -0.0349 | 0.00779 | -0.0133 | -4.4801
-1.5 | 0.0181 | 0.00764 | -0.012 | 2.3691
-1 | 0.072 | 0.00768 | -0.0109 | 9.375
0 | 0.1814 | 0.00782 | -0.0091 | 23.1969
0.5 | 0.2372 | 0.00792 | -0.0084 | 29.9495
1 | 0.2935 | 0.00796 | -0.0078 | 36.8719
1.5 | 0.3502 | 0.00799 | -0.0073 | 43.8298
2 | 0.4068 | 0.00806 | -0.0068 | 50.4715
2.5 | 0.4593 | 0.0076 | -0.0057 | 60.4342
3 | 0.495 | 0.00618 | -0.0011 | 80.0971
3.5 | 0.5607 | 0.00621 | -0.0024 | 90.2899
4 | 0.6364 | 0.00651 | -0.006 | 97.7573
4.5 | 0.7084 | 0.00672 | -0.0088 | 105.4167
5 | 0.7734 | 0.00697 | -0.0101 | 110.9613
5.5 | 0.8422 | 0.0073 | -0.0122 | 115.3699
6 | 0.9108 | 0.00752 | -0.0141 | 121.117
6.5 | 0.9789 | 0.00777 | -0.0159 | 125.9846
7 | 1.0315 | 0.00809 | -0.0144 | 127.5031
7.5 | 1.0805 | 0.00847 | -0.0121 | 127.5679
8 | 1.1312 | 0.00875 | -0.01 | 129.28
8.5 | 1.1817 | 0.00909 | -0.0078 | 130
9 | 1.2309 | 0.00959 | -0.0055 | 128.3525
9.5 | 1.2824 | 0.00994 | -0.0035 | 129.0141
10 | 1.3318 | 0.01051 | -0.0012 | 126.7174
10.5 | 1.3813 | 0.0111 | 0.0011 | 124.4414
11 | 1.4276 | 0.01196 | 0.0038 | 119.3645
11.5 | 1.4695 | 0.01317 | 0.0071 | 111.5793
12 | 1.4999 | 0.01523 | 0.0118 | 98.4833
12.5 | 1.5308 | 0.01713 | 0.0162 | 89.3637
13 | 1.5619 | 0.01881 | 0.0206 | 83.0356
13.5 | 1.5827 | 0.02061 | 0.0264 | 76.7928
14 | 1.5977 | 0.02256 | 0.0322 | 70.82
14.5 | 1.6039 | 0.02556 | 0.037 | 62.7504
15 | 1.6083 | 0.02936 | 0.0395 | 54.7786
15.5 | 1.598 | 0.03562 | 0.039 | 44.8624
16 | 1.5655 | 0.0464 | 0.0331 | 33.7392
16.5 | 1.4739 | 0.06774 | 0.0194 | 21.7582
17 | 1.3143 | 0.09867 | 0.0026 | 13.3202
17.5 | 1.2004 | 0.12399 | -0.0116 | 9.6814
18 | 1.146 | 0.14106 | -0.0209 | 8.1242
18.5 | 1.1177 | 0.15429 | -0.0282 | 7.2442
19 | 1.096 | 0.16683 | -0.0353 | 6.5696
19.5 | 1.084 | 0.17802 | -0.042 | 6.0892
20 | 1.0816 | 0.18743 | -0.0479 | 5.7707

## 63. Re 3M Mach 0.50 (1)
BIGFOIL.COM POLAR EXPORT
NACA32009
NACA32009 |  |  |  | Cl Max: | 1.24 | at alpha= | 8.5 | deg
JavaFoil+Calcfoil stall+Eppler ext transition |  |  |  | L/D Max: | 111.341 | at alpha= | 7.5 | deg
Re: | 3000000 |  |  | Cd Min: | 0.00942 | at alpha= | 3 | deg
Mach: | 0.5 |  |  | Cl=0 at alpha= | -1.5577 | deg
|  |  |  | @ Cl=0.1, Cd= | 0.02018
|  |  |  | @ Cl=0.4, Cd= | 0.011555
|  |  |  | @ Cl=0.6, Cd= | 0.0097639
alpha (deg) | Cl | Cd | Cm | Cl/Cd
-20 | -0.946 | 0.16964 | -0.004 | -5.578
-19.5 | -0.921 | 0.15026 | -0.004 | -6.13
-19 | -0.896 | 0.1397 | -0.004 | -6.415
-18.5 | -0.871 | 0.13094 | -0.004 | -6.655
-18 | -0.847 | 0.1236 | -0.004 | -6.849
-17.5 | -0.821 | 0.13308 | -0.004 | -6.166
-17 | -0.796 | 0.1219 | -0.004 | -6.527
-16.5 | -0.771 | 0.11311 | -0.004 | -6.815
-16 | -0.746 | 0.10591 | -0.004 | -7.045
-15.5 | -0.721 | 0.12487 | -0.004 | -5.771
-15 | -0.695 | 0.10517 | -0.004 | -6.613
-14.5 | -0.67 | 0.09673 | -0.004 | -6.93
-14 | -0.645 | 0.08995 | -0.004 | -7.174
-13.5 | -0.62 | 0.08449 | -0.004 | -7.34
-13 | -0.594 | 0.09118 | -0.004 | -6.517
-12.5 | -0.569 | 0.08156 | -0.004 | -6.975
-12 | -0.543 | 0.0757 | -0.004 | -7.179
-11.5 | -0.518 | 0.07049 | -0.004 | -7.35
-11 | -0.492 | 0.06929 | -0.004 | -7.106
-10.5 | -0.467 | 0.06789 | -0.004 | -6.875
-10 | -0.441 | 0.06224 | -0.004 | -7.086
-9.5 | -0.415 | 0.05745 | -0.004 | -7.231
-9 | -0.39 | 0.05699 | -0.004 | -6.836
-8.5 | -0.364 | 0.05253 | -0.004 | -6.924
-8 | -0.338 | 0.04967 | -0.004 | -6.803
-7.5 | -0.312 | 0.04912 | -0.004 | -6.35
-7 | -0.286 | 0.04601 | -0.004 | -6.215
-6.5 | -0.26 | 0.04285 | -0.004 | -6.067
-6 | -0.234 | 0.04042 | -0.004 | -5.787
-5.5 | -0.208 | 0.03983 | -0.004 | -5.216
-5 | -0.182 | 0.03771 | -0.004 | -4.815
-4.5 | -0.155 | 0.0368 | -0.004 | -4.222
-4 | -0.129 | 0.03524 | -0.004 | -3.664
-3.5 | -0.16 | 0.03453 | -0.004 | -4.638
-3 | -0.136 | 0.03313 | -0.004 | -4.105
-2.5 | -0.094 | 0.03171 | -0.004 | -2.98
-2 | -0.046 | 0.03064 | -0.004 | -1.508
-1.5 | 0.006 | 0.02985 | -0.005 | 0.187
-1 | 0.059 | 0.0292 | -0.005 | 2.028
-0.5 | 0.141 | 0.01116 | -0.01 | 12.648
0 | 0.209 | 0.01111 | -0.01 | 18.839
0.5 | 0.277 | 0.01106 | -0.01 | 25.074
1 | 0.345 | 0.01108 | -0.011 | 31.081
1.5 | 0.411 | 0.01165 | -0.011 | 35.304
2 | 0.478 | 0.01173 | -0.011 | 40.76
2.5 | 0.544 | 0.01169 | -0.011 | 46.59
3 | 0.61 | 0.00942 | -0.011 | 64.788
3.5 | 0.676 | 0.00963 | -0.011 | 70.183
4 | 0.741 | 0.01039 | -0.011 | 71.255
4.5 | 0.805 | 0.01053 | -0.012 | 76.441
5 | 0.868 | 0.01007 | -0.012 | 86.209
5.5 | 0.93 | 0.01041 | -0.012 | 89.271
6 | 0.99 | 0.01092 | -0.012 | 90.647
6.5 | 1.049 | 0.01089 | -0.012 | 96.324
7 | 1.104 | 0.01053 | -0.012 | 104.84
7.5 | 1.157 | 0.01039 | -0.013 | 111.341
8 | 1.203 | 0.01224 | -0.013 | 98.292
8.5 | 1.24 | 0.01354 | -0.013 | 91.525
9 | 1.229 | 0.01616 | -0.013 | 76.08
9.5 | 1.114 | 0.02813 | -0.012 | 39.589
10 | 0.643 | 0.0721 | -0.009 | 8.914
10.5 | 0.669 | 0.0789 | -0.009 | 8.478
11 | 0.694 | 0.09066 | -0.009 | 7.652
11.5 | 0.713 | 0.09625 | -0.008 | 7.411
12 | 0.742 | 0.10573 | -0.008 | 7.015
12.5 | 0.767 | 0.10473 | -0.008 | 7.325
13 | 0.796 | 0.11224 | -0.008 | 7.094
13.5 | 0.825 | 0.11394 | -0.008 | 7.236

## 64. Re 3M Mach 0.50 (2)
BIGFOIL.COM POLAR EXPORT
NACA32009
NACA32009 |  |  |  | Cl Max: | 1.5884 | at alpha= | 11 | deg
XFOIL ncrit=9 |  |  |  | L/D Max: | 124.042 | at alpha= | 7 | deg
Re: | 3000000 |  |  | Cd Min: | 0.26662 | at alpha= | -20 | deg
Mach: | 0.5 |  |  | Cl=0 at alpha= | -1.7697 | deg
|  |  |  | @ Cl=0.1, Cd= | 0.0086245
|  |  |  | @ Cl=0.4, Cd= | 0.0082716
|  |  |  | @ Cl=0.6, Cd= | 0.0067583
alpha (deg) | Cl | Cd | Cm | Cl/Cd
-20 | -0.8148 | 0.26662 | 0.0733 | -3.056
-19.5 | -0.7931 | 0.2585 | 0.0687 | -3.0681
-19 | -0.7716 | 0.25058 | 0.0641 | -3.0793
-18.5 | -0.7502 | 0.24261 | 0.0597 | -3.0922
-18 | -0.729 | 0.23465 | 0.0553 | -3.1068
-17.5 | -0.7081 | 0.22701 | 0.0512 | -3.1192
-17 | -0.6876 | 0.21927 | 0.0472 | -3.1359
-16.5 | -0.6689 | 0.21141 | 0.0435 | -3.164
-16 | -0.6492 | 0.20429 | 0.0399 | -3.1778
-15.5 | -0.6295 | 0.19695 | 0.0363 | -3.1962
-15 | -0.6101 | 0.18959 | 0.0329 | -3.218
-14.5 | -0.5909 | 0.18201 | 0.0295 | -3.2465
-14 | -0.5725 | 0.17418 | 0.0262 | -3.2868
-13.5 | -0.5551 | 0.16646 | 0.0229 | -3.3347
-13 | -0.5387 | 0.15859 | 0.0196 | -3.3968
-12.5 | -0.5235 | 0.15086 | 0.0165 | -3.4701
-12 | -0.5082 | 0.14348 | 0.0137 | -3.542
-11.5 | -0.4941 | 0.13599 | 0.0109 | -3.6334
-11 | -0.481 | 0.12844 | 0.0081 | -3.7449
-10.5 | -0.4712 | 0.12072 | 0.0057 | -3.9032
-10 | -0.4583 | 0.11385 | 0.0032 | -4.0255
-9.5 | -0.4465 | 0.10665 | 0.0005 | -4.1866
-9 | -0.4352 | 0.09946 | -0.0024 | -4.3756
-8.5 | -0.4256 | 0.09203 | -0.0054 | -4.6246
-8 | -0.4154 | 0.08421 | -0.0092 | -4.9329
-7.5 | -0.4098 | 0.07609 | -0.0137 | -5.3857
-7 | -0.4081 | 0.06806 | -0.0193 | -5.9962
-6.5 | -0.4204 | 0.06007 | -0.0242 | -6.9985
-6 | -0.3851 | 0.05022 | -0.0346 | -7.6683
-5.5 | -0.3202 | 0.03977 | -0.0483 | -8.0513
-5 | -0.3029 | 0.03552 | -0.0432 | -8.5276
-4.5 | -0.2711 | 0.03128 | -0.0393 | -8.6669
-4 | -0.2363 | 0.02512 | -0.0336 | -9.4068
-3.5 | -0.1913 | 0.02164 | -0.0297 | -8.8401
-3 | -0.1397 | 0.0188 | -0.0261 | -7.4309
-2.5 | -0.0854 | 0.0157 | -0.0222 | -5.4395
-2 | -0.0275 | 0.01264 | -0.0188 | -2.1756
-1.5 | 0.0322 | 0.01084 | -0.0165 | 2.9705
-1 | 0.084 | 0.0087 | -0.0129 | 9.6552
-0.5 | 0.1433 | 0.00842 | -0.0108 | 17.019
0 | 0.206 | 0.00829 | -0.0094 | 24.8492
0.5 | 0.2694 | 0.00821 | -0.0081 | 32.8136
1 | 0.3336 | 0.00821 | -0.007 | 40.6334
1.5 | 0.3983 | 0.00827 | -0.006 | 48.162
2 | 0.4635 | 0.00833 | -0.005 | 55.6423
2.5 | 0.5283 | 0.00846 | -0.0039 | 62.4468
3 | 0.5691 | 0.00686 | 0.0013 | 82.9592
3.5 | 0.6329 | 0.00665 | 0.0032 | 95.1729
4 | 0.725 | 0.007 | -0.0008 | 103.5714
4.5 | 0.8125 | 0.00746 | -0.0036 | 108.9142
5 | 0.8912 | 0.00779 | -0.0041 | 114.4031
5.5 | 0.975 | 0.00816 | -0.0054 | 119.4853
6 | 1.0583 | 0.00867 | -0.0061 | 122.0646
6.5 | 1.131 | 0.00914 | -0.0042 | 123.7418
7 | 1.1908 | 0.0096 | 0.0005 | 124.0417
7.5 | 1.2515 | 0.01013 | 0.0054 | 123.5439
8 | 1.3106 | 0.01086 | 0.0108 | 120.6814
8.5 | 1.3732 | 0.01152 | 0.0163 | 119.2014
9 | 1.4367 | 0.01227 | 0.022 | 117.0905
9.5 | 1.5015 | 0.01308 | 0.0281 | 114.7936
10 | 1.5687 | 0.01387 | 0.0344 | 113.1002
11 | 1.5884 | 0.02039 | 0.0555 | 77.9009
11.5 | 1.5769 | 0.02539 | 0.063 | 62.1071
12 | 1.537 | 0.03413 | 0.0621 | 45.0337
12.5 | 1.4639 | 0.04891 | 0.0497 | 29.9305
13 | 1.3494 | 0.06884 | 0.0337 | 19.602
13.5 | 1.2692 | 0.08488 | 0.0226 | 14.9529
14 | 1.2118 | 0.09906 | 0.0132 | 12.233
14.5 | 1.1607 | 0.11322 | 0.0039 | 10.2517
15 | 1.1176 | 0.12718 | -0.005 | 8.7875
15.5 | 1.0831 | 0.14074 | -0.0136 | 7.6958
16 | 1.0618 | 0.15321 | -0.0215 | 6.9304

## 65. Re 4M Mach 0.00 (1)
BIGFOIL.COM POLAR EXPORT
NACA32009
NACA32009 |  |  |  | Cl Max: | 1.343 | at alpha= | 11.5 | deg
JavaFoil+Calcfoil stall+Eppler ext transition |  |  |  | L/D Max: | 145.076 | at alpha= | 9.5 | deg
Re: | 4000000 |  |  | Cd Min: | 0.00847 | at alpha= | 9 | deg
Mach: | 0 |  |  | Cl=0 at alpha= | -1.5625 | deg
|  |  |  | @ Cl=0.1, Cd= | 0.0095514
|  |  |  | @ Cl=0.4, Cd= | 0.011547
|  |  |  | @ Cl=0.6, Cd= | 0.0092607
alpha (deg) | Cl | Cd | Cm | Cl/Cd
-14.5 | -0.358 | 0.1022 | -0.003 | -3.5
-14 | -0.371 | 0.09681 | -0.003 | -3.833
-13.5 | -0.384 | 0.09213 | -0.003 | -4.169
-13 | -0.397 | 0.08744 | -0.003 | -4.537
-12.5 | -0.409 | 0.08313 | -0.003 | -4.916
-12 | -0.42 | 0.07873 | -0.003 | -5.329
-11.5 | -0.429 | 0.07501 | -0.003 | -5.722
-11 | -0.437 | 0.07059 | -0.003 | -6.194
-10.5 | -0.443 | 0.06691 | -0.003 | -6.624
-10 | -0.447 | 0.06318 | -0.003 | -7.072
-9.5 | -0.448 | 0.05986 | -0.003 | -7.479
-9 | -0.445 | 0.0568 | -0.003 | -7.836
-8.5 | -0.438 | 0.05351 | -0.003 | -8.18
-8 | -0.427 | 0.05067 | -0.003 | -8.424
-7.5 | -0.412 | 0.04769 | -0.003 | -8.647
-7 | -0.394 | 0.04506 | -0.003 | -8.75
-6.5 | -0.372 | 0.04274 | -0.003 | -8.715
-6 | -0.347 | 0.04051 | -0.003 | -8.567
-5.5 | -0.318 | 0.03821 | -0.003 | -8.326
-5 | -0.286 | 0.03636 | -0.003 | -7.866
-4.5 | -0.251 | 0.03465 | -0.004 | -7.24
-4 | -0.213 | 0.03309 | -0.004 | -6.436
-3.5 | -0.173 | 0.03175 | -0.004 | -5.441
-3 | -0.131 | 0.03056 | -0.004 | -4.272
-2.5 | -0.087 | 0.02947 | -0.004 | -2.941
-2 | -0.042 | 0.02805 | -0.005 | -1.48
-1.5 | 0.006 | 0.00895 | -0.009 | 0.684
-1 | 0.064 | 0.00899 | -0.009 | 7.143
-0.5 | 0.123 | 0.00991 | -0.009 | 12.4
0 | 0.182 | 0.01045 | -0.009 | 17.395
0.5 | 0.241 | 0.01036 | -0.009 | 23.226
1 | 0.299 | 0.01027 | -0.009 | 29.137
1.5 | 0.357 | 0.011 | -0.009 | 32.498
2 | 0.416 | 0.01175 | -0.009 | 35.363
2.5 | 0.474 | 0.01148 | -0.01 | 41.261
3 | 0.531 | 0.0089 | -0.01 | 59.715
3.5 | 0.589 | 0.00928 | -0.01 | 63.502
4 | 0.646 | 0.00918 | -0.01 | 70.393
4.5 | 0.703 | 0.00916 | -0.01 | 76.789
5 | 0.76 | 0.00976 | -0.01 | 77.878
5.5 | 0.817 | 0.01019 | -0.01 | 80.114
6 | 0.873 | 0.00958 | -0.01 | 91.062
6.5 | 0.928 | 0.00913 | -0.011 | 101.604
7 | 0.983 | 0.00874 | -0.011 | 112.489
7.5 | 1.037 | 0.00867 | -0.011 | 119.687
8 | 1.091 | 0.00881 | -0.011 | 123.822
8.5 | 1.143 | 0.00882 | -0.011 | 129.56
9 | 1.19 | 0.00847 | -0.011 | 140.479
9.5 | 1.233 | 0.0085 | -0.012 | 145.076
10 | 1.271 | 0.00896 | -0.012 | 141.898
10.5 | 1.301 | 0.01105 | -0.012 | 117.761
11 | 1.327 | 0.01175 | -0.012 | 112.99
11.5 | 1.343 | 0.01275 | -0.012 | 105.29
12 | 1.264 | 0.02677 | -0.011 | 47.214
12.5 | 1.239 | 0.03566 | -0.011 | 34.738
13 | 1.212 | 0.04586 | -0.011 | 26.429
13.5 | 1.189 | 0.05478 | -0.01 | 21.705
14 | 1.164 | 0.0637 | -0.01 | 18.277
14.5 | 1.138 | 0.072 | -0.01 | 15.811
15 | 1.111 | 0.07965 | -0.01 | 13.948
15.5 | 1.081 | 0.08739 | -0.01 | 12.367
16 | 1.048 | 0.0951 | -0.01 | 11.024
16.5 | 1.014 | 0.10271 | -0.01 | 9.874

## 66. Re 4M Mach 0.00 (2)
BIGFOIL.COM POLAR EXPORT
NACA32009
NACA32009 |  |  |  | Cl Max: | 1.7047 | at alpha= | 17.5 | deg
XFOIL ncrit=9 |  |  |  | L/D Max: | 140.828 | at alpha= | 8.5 | deg
Re: | 4000000 |  |  | Cd Min: | 0.24145 | at alpha= | -20 | deg
Mach: | 0 |  |  | Cl=0 at alpha= | -1.6387 | deg
|  |  |  | @ Cl=0.1, Cd= | 0.0072572
|  |  |  | @ Cl=0.4, Cd= | 0.0076113
|  |  |  | @ Cl=0.6, Cd= | 0.0059103
alpha (deg) | Cl | Cd | Cm | Cl/Cd
-20 | -0.7441 | 0.24145 | 0.0614 | -3.0818
-19.5 | -0.7277 | 0.23553 | 0.0578 | -3.0896
-19 | -0.711 | 0.22898 | 0.0544 | -3.1051
-18.5 | -0.695 | 0.2225 | 0.0509 | -3.1236
-18 | -0.6794 | 0.21592 | 0.0476 | -3.1465
-17.5 | -0.664 | 0.20952 | 0.0443 | -3.1691
-17 | -0.649 | 0.20272 | 0.0411 | -3.2015
-16.5 | -0.6344 | 0.19589 | 0.0379 | -3.2386
-16 | -0.6208 | 0.18885 | 0.0348 | -3.2873
-15.5 | -0.4678 | 0.16238 | 0.023 | -2.8809
-15 | -0.4551 | 0.15763 | 0.0195 | -2.8871
-14.5 | -0.4434 | 0.15302 | 0.0161 | -2.8977
-14 | -0.4361 | 0.14933 | 0.0124 | -2.9204
-13.5 | -0.4257 | 0.1432 | 0.009 | -2.9728
-13 | -0.416 | 0.13663 | 0.0058 | -3.0447
-12.5 | -0.4074 | 0.12969 | 0.0027 | -3.1413
-12 | -0.3996 | 0.12261 | -0.0001 | -3.2591
-11.5 | -0.3934 | 0.11517 | -0.0027 | -3.4158
-11 | -0.3892 | 0.10736 | -0.0052 | -3.6252
-10.5 | -0.3876 | 0.09925 | -0.0075 | -3.9053
-10 | -0.39 | 0.09047 | -0.0097 | -4.3108
-9.5 | -0.3962 | 0.08131 | -0.0121 | -4.8727
-9 | -0.503 | 0.08447 | -0.0086 | -5.9548
-8.5 | -0.5133 | 0.07549 | -0.0177 | -6.7996
-8 | -0.5406 | 0.06185 | -0.0233 | -8.7405
-7.5 | -0.5299 | 0.05702 | -0.0218 | -9.2932
-5.5 | -0.3925 | 0.00794 | -0.0208 | -49.4332
-5 | -0.3456 | 0.00775 | -0.0186 | -44.5935
-4.5 | -0.2965 | 0.00777 | -0.0169 | -38.1596
-4 | -0.2452 | 0.00771 | -0.0158 | -31.8029
-3.5 | -0.1939 | 0.00758 | -0.0147 | -25.5805
-3 | -0.1435 | 0.00721 | -0.0134 | -19.9029
-2.5 | -0.0914 | 0.00706 | -0.0125 | -12.9462
-2 | -0.0383 | 0.00707 | -0.0117 | -5.4173
-1.5 | 0.0147 | 0.00722 | -0.011 | 2.036
-1 | 0.0672 | 0.00719 | -0.0102 | 9.3463
-0.5 | 0.1209 | 0.0073 | -0.0096 | 16.5616
0 | 0.1744 | 0.00738 | -0.0089 | 23.6314
0.5 | 0.2286 | 0.00749 | -0.0084 | 30.5207
1 | 0.2832 | 0.00751 | -0.008 | 37.7097
1.5 | 0.3382 | 0.00754 | -0.0077 | 44.8541
2 | 0.3929 | 0.00761 | -0.0073 | 51.6294
2.5 | 0.4478 | 0.00762 | -0.007 | 58.7664
3 | 0.4847 | 0.00599 | -0.0035 | 80.9182
3.5 | 0.5291 | 0.00571 | -0.0007 | 92.662
4.5 | 0.6707 | 0.00611 | -0.0074 | 109.7709
5 | 0.7323 | 0.00634 | -0.0087 | 115.5047
5.5 | 0.7935 | 0.00661 | -0.01 | 120.0454
6 | 0.8582 | 0.0068 | -0.0121 | 126.2059
6.5 | 0.9222 | 0.00701 | -0.0141 | 131.5549
7 | 0.9851 | 0.00729 | -0.0159 | 135.1303
7.5 | 1.0446 | 0.00759 | -0.0169 | 137.6285
8 | 1.0922 | 0.00781 | -0.0154 | 139.8464
8.5 | 1.1393 | 0.00809 | -0.0137 | 140.8282
9 | 1.1855 | 0.00849 | -0.012 | 139.6349
9.5 | 1.2327 | 0.00882 | -0.0105 | 139.7619
10 | 1.2789 | 0.00927 | -0.0089 | 137.9612
10.5 | 1.3249 | 0.00975 | -0.0073 | 135.8872
11 | 1.3698 | 0.01036 | -0.0057 | 132.2201
11.5 | 1.4115 | 0.01126 | -0.0036 | 125.3552
12 | 1.4497 | 0.01247 | -0.0011 | 116.255
12.5 | 1.4861 | 0.01379 | 0.0015 | 107.7665
13 | 1.5222 | 0.01505 | 0.0042 | 101.1429
13.5 | 1.5584 | 0.01621 | 0.0067 | 96.1382
14 | 1.5925 | 0.01741 | 0.0094 | 91.4704
14.5 | 1.6249 | 0.01858 | 0.0122 | 87.4543
15 | 1.65 | 0.01996 | 0.0161 | 82.6653
15.5 | 1.6696 | 0.02127 | 0.0208 | 78.4955
16 | 1.6848 | 0.02316 | 0.0247 | 72.7461
16.5 | 1.693 | 0.02583 | 0.0281 | 65.5439
17 | 1.7021 | 0.02887 | 0.03 | 58.9574
17.5 | 1.7047 | 0.03307 | 0.0305 | 51.5482
18 | 1.6943 | 0.03963 | 0.0287 | 42.753
18.5 | 1.664 | 0.0501 | 0.0235 | 33.2136
19 | 1.5805 | 0.07015 | 0.0123 | 22.5303
19.5 | 1.3197 | 0.12105 | -0.0138 | 10.9021
20 | 1.2069 | 0.14954 | -0.0291 | 8.0708

## 67. Re 4M Mach 0.10 (1)
BIGFOIL.COM POLAR EXPORT
NACA32009
NACA32009 |  |  |  | Cl Max: | 1.328 | at alpha= | 11 | deg
JavaFoil+Calcfoil stall+Eppler ext transition |  |  |  | L/D Max: | 139.801 | at alpha= | 9 | deg
Re: | 4000000 |  |  | Cd Min: | 0.00855 | at alpha= | 9 | deg
Mach: | 0.1 |  |  | Cl=0 at alpha= | -1.5625 | deg
|  |  |  | @ Cl=0.1, Cd= | 0.0095491
|  |  |  | @ Cl=0.4, Cd= | 0.011538
|  |  |  | @ Cl=0.6, Cd= | 0.0093276
alpha (deg) | Cl | Cd | Cm | Cl/Cd
-14.5 | -0.318 | 0.10197 | -0.003 | -3.116
-14 | -0.333 | 0.09733 | -0.003 | -3.423
-13.5 | -0.348 | 0.09196 | -0.003 | -3.789
-13 | -0.364 | 0.08772 | -0.003 | -4.144
-12.5 | -0.378 | 0.08322 | -0.003 | -4.542
-12 | -0.392 | 0.07955 | -0.003 | -4.923
-11.5 | -0.404 | 0.07483 | -0.003 | -5.4
-11 | -0.415 | 0.07111 | -0.003 | -5.835
-10.5 | -0.424 | 0.06704 | -0.003 | -6.321
-10 | -0.43 | 0.06367 | -0.003 | -6.758
-9.5 | -0.434 | 0.05987 | -0.003 | -7.247
-9 | -0.434 | 0.05692 | -0.003 | -7.621
-8.5 | -0.429 | 0.05356 | -0.003 | -8.002
-8 | -0.42 | 0.05077 | -0.003 | -8.269
-7.5 | -0.407 | 0.04784 | -0.003 | -8.511
-7 | -0.391 | 0.04521 | -0.003 | -8.642
-6.5 | -0.37 | 0.04296 | -0.003 | -8.614
-6 | -0.346 | 0.04048 | -0.003 | -8.538
-5.5 | -0.317 | 0.03838 | -0.003 | -8.273
-5 | -0.286 | 0.03647 | -0.003 | -7.839
-4.5 | -0.251 | 0.03472 | -0.004 | -7.231
-4 | -0.213 | 0.03318 | -0.004 | -6.432
-3.5 | -0.173 | 0.03181 | -0.004 | -5.446
-3 | -0.131 | 0.03062 | -0.004 | -4.278
-2.5 | -0.087 | 0.02954 | -0.004 | -2.946
-2 | -0.042 | 0.02831 | -0.005 | -1.471
-1.5 | 0.006 | 0.00899 | -0.009 | 0.684
-1 | 0.065 | 0.009 | -0.009 | 7.175
-0.5 | 0.123 | 0.00991 | -0.009 | 12.462
0 | 0.183 | 0.01049 | -0.009 | 17.43
0.5 | 0.242 | 0.0104 | -0.009 | 23.27
1 | 0.301 | 0.01031 | -0.009 | 29.15
1.5 | 0.359 | 0.01101 | -0.009 | 32.628
2 | 0.418 | 0.01177 | -0.009 | 35.48
2.5 | 0.476 | 0.01153 | -0.01 | 41.275
3 | 0.534 | 0.00896 | -0.01 | 59.605
3.5 | 0.592 | 0.00934 | -0.01 | 63.362
4 | 0.65 | 0.00925 | -0.01 | 70.223
4.5 | 0.707 | 0.00919 | -0.01 | 76.888
5 | 0.764 | 0.0098 | -0.01 | 77.922
5.5 | 0.821 | 0.01025 | -0.01 | 80.05
6 | 0.877 | 0.00964 | -0.011 | 90.92
6.5 | 0.932 | 0.00919 | -0.011 | 101.438
7 | 0.987 | 0.00879 | -0.011 | 112.28
7.5 | 1.042 | 0.00873 | -0.011 | 119.379
8 | 1.095 | 0.00888 | -0.011 | 123.368
8.5 | 1.148 | 0.00888 | -0.011 | 129.284
9 | 1.195 | 0.00855 | -0.011 | 139.801
9.5 | 1.237 | 0.00894 | -0.012 | 138.443
10 | 1.273 | 0.01138 | -0.012 | 111.824
10.5 | 1.303 | 0.01075 | -0.012 | 121.228
11 | 1.328 | 0.01194 | -0.012 | 111.223
11.5 | 1.283 | 0.02039 | -0.012 | 62.923
12 | 1.251 | 0.02918 | -0.011 | 42.873
12.5 | 1.223 | 0.03878 | -0.011 | 31.547
13 | 1.197 | 0.04872 | -0.011 | 24.56
13.5 | 1.17 | 0.05842 | -0.01 | 20.023
14 | 1.143 | 0.06682 | -0.01 | 17.11
14.5 | 1.114 | 0.0749 | -0.01 | 14.88
15 | 1.083 | 0.08273 | -0.01 | 13.09
15.5 | 1.049 | 0.09032 | -0.01 | 11.611
16 | 1.012 | 0.09814 | -0.01 | 10.31

## 68. Re 4M Mach 0.10 (2)
BIGFOIL.COM POLAR EXPORT
NACA32009
NACA32009 |  |  |  | Cl Max: | 1.6929 | at alpha= | 17 | deg
XFOIL ncrit=9 |  |  |  | L/D Max: | 140.564 | at alpha= | 8.5 | deg
Re: | 4000000 |  |  | Cd Min: | 0.24213 | at alpha= | -20 | deg
Mach: | 0.1 |  |  | Cl=0 at alpha= | -1.6257 | deg
|  |  |  | @ Cl=0.1, Cd= | 0.0011028
|  |  |  | @ Cl=0.4, Cd= | 0.0076209
|  |  |  | @ Cl=0.6, Cd= | 0.0059189
alpha (deg) | Cl | Cd | Cm | Cl/Cd
-20 | -0.7461 | 0.24213 | 0.0617 | -3.0814
-19.5 | -0.7296 | 0.23619 | 0.0582 | -3.089
-19 | -0.7127 | 0.22961 | 0.0547 | -3.104
-18.5 | -0.6965 | 0.22308 | 0.0512 | -3.1222
-18 | -0.6807 | 0.21648 | 0.0478 | -3.1444
-17.5 | -0.6651 | 0.21006 | 0.0446 | -3.1662
-17 | -0.6499 | 0.20324 | 0.0413 | -3.1977
-16.5 | -0.6352 | 0.19639 | 0.0381 | -3.2344
-16 | -0.6213 | 0.18934 | 0.035 | -3.2814
-15 | -0.6001 | 0.17338 | 0.0288 | -3.4612
-14.5 | -0.5854 | 0.16801 | 0.0263 | -3.4843
-14 | -0.573 | 0.16145 | 0.0237 | -3.5491
-13.5 | -0.5609 | 0.15475 | 0.0211 | -3.6246
-13 | -0.5491 | 0.14797 | 0.0185 | -3.7109
-12.5 | -0.538 | 0.1404 | 0.0157 | -3.8319
-12 | -0.528 | 0.1333 | 0.013 | -3.961
-11.5 | -0.519 | 0.12589 | 0.0102 | -4.1226
-11 | -0.511 | 0.11835 | 0.0073 | -4.3177
-10.5 | -0.5044 | 0.11058 | 0.0042 | -4.5614
-10 | -0.4999 | 0.10236 | 0.0007 | -4.8837
-9.5 | -0.4071 | 0.07878 | -0.013 | -5.1676
-9 | -0.4097 | 0.07129 | -0.0152 | -5.7469
-8.5 | -0.4319 | 0.06024 | -0.0212 | -7.1697
-8 | -0.4663 | 0.05214 | -0.0255 | -8.9432
-7.5 | -0.4715 | 0.04523 | -0.0249 | -10.4245
-7 | -0.4411 | 0.03719 | -0.0293 | -11.8607
-6.5 | -0.3912 | 0.02816 | -0.0346 | -13.892
-5.5 | -0.3954 | 0.00139 | -0.0193 | -284.4604
-5 | -0.3481 | 0.00127 | -0.0174 | -274.0945
-4.5 | -0.2982 | 0.00127 | -0.016 | -234.8031
-4 | -0.2465 | 0.00124 | -0.015 | -198.7903
-3.5 | -0.1949 | 0.00121 | -0.014 | -161.0744
-3 | -0.1441 | 0.00113 | -0.0129 | -127.5221
-2.5 | -0.0926 | 0.00107 | -0.0119 | -86.5421
-2 | -0.0396 | 0.00107 | -0.0113 | -37.0093
-1.5 | 0.0133 | 0.00109 | -0.0106 | 12.2018
-1 | 0.0659 | 0.00109 | -0.0098 | 60.4587
-0.5 | 0.1191 | 0.00111 | -0.0092 | 107.2973
0 | 0.1754 | 0.00739 | -0.0089 | 23.7348
0.5 | 0.23 | 0.00749 | -0.0084 | 30.7076
1 | 0.2848 | 0.00752 | -0.008 | 37.8723
1.5 | 0.3402 | 0.00755 | -0.0076 | 45.0596
2 | 0.3952 | 0.00762 | -0.0073 | 51.8635
2.5 | 0.4505 | 0.00763 | -0.0069 | 59.0433
3 | 0.4876 | 0.00602 | -0.0035 | 80.9967
3.5 | 0.5321 | 0.00573 | -0.0006 | 92.8621
4 | 0.6004 | 0.00592 | -0.0032 | 101.4189
4.5 | 0.6748 | 0.00613 | -0.0072 | 110.0816
5 | 0.7368 | 0.00636 | -0.0085 | 115.8491
5.5 | 0.7985 | 0.00664 | -0.0098 | 120.256
6 | 0.8638 | 0.00683 | -0.0119 | 126.4714
6.5 | 0.9283 | 0.00704 | -0.0138 | 131.8608
7 | 0.9918 | 0.00734 | -0.0156 | 135.1226
7.5 | 1.0516 | 0.00762 | -0.0165 | 138.0052
8 | 1.0996 | 0.00785 | -0.0148 | 140.0764
8.5 | 1.147 | 0.00816 | -0.0131 | 140.5637
9 | 1.1939 | 0.00854 | -0.0113 | 139.8009
9.5 | 1.2413 | 0.00891 | -0.0097 | 139.3154
10 | 1.2883 | 0.00935 | -0.008 | 137.7861
10.5 | 1.3343 | 0.00989 | -0.0063 | 134.9141
11 | 1.3793 | 0.01055 | -0.0044 | 130.7393
11.5 | 1.4218 | 0.01143 | -0.0023 | 124.392
12 | 1.4591 | 0.01277 | 0.0005 | 114.26
12.5 | 1.4947 | 0.01421 | 0.0035 | 105.1865
13 | 1.5317 | 0.01543 | 0.0062 | 99.2677
13.5 | 1.5675 | 0.01664 | 0.0089 | 94.2007
14 | 1.6011 | 0.01788 | 0.0119 | 89.547
14.5 | 1.6304 | 0.01928 | 0.0153 | 84.5643
15 | 1.6521 | 0.02059 | 0.0201 | 80.238
15.5 | 1.6701 | 0.02222 | 0.0245 | 75.162
16 | 1.6806 | 0.02464 | 0.0284 | 68.2062
16.5 | 1.6889 | 0.0276 | 0.0311 | 61.192
17 | 1.6929 | 0.03152 | 0.0321 | 53.7088
17.5 | 1.6865 | 0.03738 | 0.031 | 45.1177
18 | 1.661 | 0.04693 | 0.0266 | 35.3931
18.5 | 1.5931 | 0.06425 | 0.0166 | 24.7953
19 | 1.3528 | 0.11063 | -0.0077 | 12.2281
19.5 | 1.2269 | 0.14023 | -0.0235 | 8.7492
20 | 1.169 | 0.15922 | -0.0339 | 7.342

## 69. Re 4M Mach 0.25 (1)
BIGFOIL.COM POLAR EXPORT
NACA32009
NACA32009 |  |  |  | Cl Max: | 1.319 | at alpha= | 11 | deg
JavaFoil+Calcfoil stall+Eppler ext transition |  |  |  | L/D Max: | 130.078 | at alpha= | 9 | deg
Re: | 4000000 |  |  | Cd Min: | 0.00911 | at alpha= | -1.5 | deg
Mach: | 0.25 |  |  | Cl=0 at alpha= | -1.5612 | deg
|  |  |  | @ Cl=0.1, Cd= | 0.0096516
|  |  |  | @ Cl=0.4, Cd= | 0.011256
|  |  |  | @ Cl=0.6, Cd= | 0.0095093
alpha (deg) | Cl | Cd | Cm | Cl/Cd
-12.5 | -0.061 | 0.08297 | -0.003 | -0.739
-12 | -0.059 | 0.07949 | -0.003 | -0.737
-11.5 | -0.154 | 0.07659 | -0.003 | -2.009
-11 | -0.204 | 0.07215 | -0.003 | -2.823
-10.5 | -0.245 | 0.06838 | -0.003 | -3.581
-10 | -0.28 | 0.06435 | -0.003 | -4.355
-9.5 | -0.31 | 0.06097 | -0.003 | -5.09
-9 | -0.334 | 0.05722 | -0.003 | -5.842
-8.5 | -0.35 | 0.05459 | -0.003 | -6.405
-8 | -0.359 | 0.05176 | -0.003 | -6.936
-7.5 | -0.362 | 0.04888 | -0.003 | -7.406
-7 | -0.359 | 0.04604 | -0.003 | -7.787
-6.5 | -0.349 | 0.04363 | -0.003 | -7.99
-6 | -0.332 | 0.04577 | -0.003 | -7.255
-5.5 | -0.311 | 0.03919 | -0.003 | -7.925
-5 | -0.283 | 0.03715 | -0.003 | -7.624
-4.5 | -0.251 | 0.03535 | -0.004 | -7.106
-4 | -0.215 | 0.03364 | -0.004 | -6.396
-3.5 | -0.176 | 0.0322 | -0.004 | -5.457
-3 | -0.133 | 0.03101 | -0.004 | -4.3
-2.5 | -0.089 | 0.0299 | -0.004 | -2.97
-2 | -0.043 | 0.02895 | -0.004 | -1.47
-1.5 | 0.006 | 0.00911 | -0.009 | 0.692
-1 | 0.066 | 0.00915 | -0.009 | 7.237
-0.5 | 0.127 | 0.01005 | -0.009 | 12.619
0 | 0.188 | 0.01002 | -0.009 | 18.728
0.5 | 0.249 | 0.01054 | -0.009 | 23.587
1 | 0.309 | 0.01047 | -0.009 | 29.507
1.5 | 0.369 | 0.01045 | -0.01 | 35.321
2 | 0.429 | 0.01201 | -0.01 | 35.727
2.5 | 0.489 | 0.01108 | -0.01 | 44.128
3 | 0.548 | 0.00918 | -0.01 | 59.746
3.5 | 0.608 | 0.00956 | -0.01 | 63.559
4 | 0.667 | 0.00949 | -0.01 | 70.228
4.5 | 0.725 | 0.00949 | -0.01 | 76.442
5 | 0.784 | 0.00947 | -0.011 | 82.742
5.5 | 0.842 | 0.01004 | -0.011 | 83.831
6 | 0.899 | 0.01 | -0.011 | 89.884
6.5 | 0.956 | 0.00952 | -0.011 | 100.343
7 | 1.012 | 0.00928 | -0.011 | 109.047
7.5 | 1.067 | 0.00926 | -0.011 | 115.166
8 | 1.121 | 0.00926 | -0.011 | 120.982
8.5 | 1.174 | 0.0093 | -0.012 | 126.245
9 | 1.22 | 0.00938 | -0.012 | 130.078
9.5 | 1.257 | 0.01102 | -0.012 | 114.09
10 | 1.287 | 0.01088 | -0.012 | 118.305
10.5 | 1.309 | 0.01207 | -0.012 | 108.426
11 | 1.319 | 0.01328 | -0.012 | 99.325
11.5 | 1.202 | 0.03515 | -0.011 | 34.186
12 | 1.165 | 0.04644 | -0.011 | 25.079
12.5 | 1.128 | 0.05663 | -0.01 | 19.919
13 | 1.088 | 0.06564 | -0.01 | 16.574
13.5 | 1.042 | 0.07391 | -0.01 | 14.092
14 | 0.987 | 0.08238 | -0.01 | 11.98
14.5 | 0.924 | 0.09097 | -0.01 | 10.161
15 | 0.854 | 0.0997 | -0.01 | 8.57
15.5 | 0.778 | 0.10894 | -0.01 | 7.14
16 | 0.696 | 0.11751 | -0.01 | 5.922

## 70. Re 4M Mach 0.25 (2)
BIGFOIL.COM POLAR EXPORT
NACA32009
NACA32009 |  |  |  | Cl Max: | 1.6456 | at alpha= | 15 | deg
XFOIL ncrit=9 |  |  |  | L/D Max: | 139.767 | at alpha= | 8 | deg
Re: | 4000000 |  |  | Cd Min: | 0.18529 | at alpha= | 20 | deg
Mach: | 0.25 |  |  | Cl=0 at alpha= | -1.6362 | deg
|  |  |  | @ Cl=0.1, Cd= | 0.0073707
|  |  |  | @ Cl=0.4, Cd= | 0.007653
|  |  |  | @ Cl=0.6, Cd= | 0.0059535
alpha (deg) | Cl | Cd | Cm | Cl/Cd
-8.5 | -0.4795 | 0.08136 | -0.0101 | -5.8936
-8 | -0.4971 | 0.07121 | -0.0194 | -6.9808
-7.5 | -0.5083 | 0.0614 | -0.0229 | -8.2785
-7 | -0.485 | 0.0539 | -0.0265 | -8.9981
-6.5 | -0.4395 | 0.04765 | -0.0303 | -9.2235
-6 | -0.3658 | 0.03846 | -0.0401 | -9.5112
-5.5 | -0.3377 | 0.0334 | -0.0364 | -10.1108
-5 | -0.3124 | 0.02793 | -0.0318 | -11.1851
-4.5 | -0.3026 | 0.0095 | -0.0202 | -31.8526
-4 | -0.2508 | 0.00873 | -0.0184 | -28.7285
-3.5 | -0.1994 | 0.00813 | -0.0166 | -24.5264
-3 | -0.1453 | 0.00792 | -0.0154 | -18.346
-2.5 | -0.0944 | 0.00731 | -0.0136 | -12.9138
-2 | -0.0398 | 0.00725 | -0.0125 | -5.4897
-1.5 | 0.0149 | 0.00732 | -0.0115 | 2.0355
-1 | 0.0694 | 0.00731 | -0.0105 | 9.4938
-0.5 | 0.1249 | 0.00742 | -0.0097 | 16.8329
0 | 0.1806 | 0.00748 | -0.009 | 24.1444
0.5 | 0.2372 | 0.00754 | -0.0084 | 31.4589
1 | 0.294 | 0.00756 | -0.0079 | 38.8889
1.5 | 0.3509 | 0.00761 | -0.0074 | 46.1104
2 | 0.408 | 0.00766 | -0.007 | 53.2637
2.5 | 0.4651 | 0.0077 | -0.0066 | 60.4026
3 | 0.5039 | 0.00615 | -0.003 | 81.935
3.5 | 0.549 | 0.00584 | 0.0002 | 94.0068
4 | 0.6209 | 0.006 | -0.0025 | 103.4833
4.5 | 0.6974 | 0.00625 | -0.0063 | 111.584
5 | 0.7621 | 0.00653 | -0.0075 | 116.7075
5.5 | 0.8268 | 0.00676 | -0.0087 | 122.3077
6 | 0.8951 | 0.00698 | -0.0106 | 128.2378
6.5 | 0.9626 | 0.00727 | -0.0123 | 132.4072
7 | 1.0294 | 0.0076 | -0.0138 | 135.4474
7.5 | 1.0905 | 0.00785 | -0.014 | 138.9172
8 | 1.1405 | 0.00816 | -0.0117 | 139.7672
8.5 | 1.1897 | 0.00857 | -0.0094 | 138.8215
9 | 1.2407 | 0.00889 | -0.0072 | 139.5613
9.5 | 1.2897 | 0.00942 | -0.0048 | 136.9108
10 | 1.3404 | 0.00986 | -0.0026 | 135.9432
10.5 | 1.3891 | 0.0105 | -0.0002 | 132.2952
11 | 1.4341 | 0.01147 | 0.0028 | 125.0305
11.5 | 1.4725 | 0.013 | 0.0065 | 113.2692
12 | 1.5067 | 0.01481 | 0.0107 | 101.7353
12.5 | 1.5425 | 0.01637 | 0.0147 | 94.2272
13 | 1.577 | 0.01789 | 0.0187 | 88.1498
13.5 | 1.6068 | 0.01952 | 0.0232 | 82.3156
14 | 1.6252 | 0.02118 | 0.0293 | 76.7328
14.5 | 1.6391 | 0.02348 | 0.0344 | 69.8083
15 | 1.6456 | 0.0267 | 0.0382 | 61.633
15.5 | 1.6416 | 0.03162 | 0.0396 | 51.9165
16 | 1.6256 | 0.03919 | 0.0373 | 41.48
16.5 | 1.5737 | 0.05345 | 0.0284 | 29.4425
17 | 1.4457 | 0.08006 | 0.0125 | 18.0577
17.5 | 1.2612 | 0.11498 | -0.007 | 10.9689
18 | 1.1834 | 0.13557 | -0.0185 | 8.7291
18.5 | 1.1448 | 0.1503 | -0.0266 | 7.6168
19 | 1.1177 | 0.16352 | -0.0341 | 6.8352
19.5 | 1.1073 | 0.17385 | -0.0401 | 6.3693
20 | 1.0946 | 0.18529 | -0.047 | 5.9075

## 71. Re 4M Mach 0.50 (1)
BIGFOIL.COM POLAR EXPORT
NACA32009
NACA32009 |  |  |  | Cl Max: | 1.243 | at alpha= | 8.5 | deg
JavaFoil+Calcfoil stall+Eppler ext transition |  |  |  | L/D Max: | 112.771 | at alpha= | 7.5 | deg
Re: | 4000000 |  |  | Cd Min: | 0.00911 | at alpha= | 3 | deg
Mach: | 0.5 |  |  | Cl=0 at alpha= | -1.5577 | deg
|  |  |  | @ Cl=0.1, Cd= | 0.02018
|  |  |  | @ Cl=0.4, Cd= | 0.011133
|  |  |  | @ Cl=0.6, Cd= | 0.0094315
alpha (deg) | Cl | Cd | Cm | Cl/Cd
-20 | -0.947 | 0.16334 | -0.004 | -5.796
-19.5 | -0.921 | 0.14676 | -0.004 | -6.279
-19 | -0.897 | 0.13658 | -0.004 | -6.565
-18.5 | -0.872 | 0.12848 | -0.004 | -6.787
-18 | -0.847 | 0.12169 | -0.004 | -6.962
-17.5 | -0.821 | 0.12868 | -0.004 | -6.38
-17 | -0.796 | 0.119 | -0.004 | -6.689
-16.5 | -0.771 | 0.11167 | -0.004 | -6.907
-16 | -0.746 | 0.10417 | -0.004 | -7.166
-15.5 | -0.721 | 0.10382 | -0.004 | -6.944
-15 | -0.696 | 0.10279 | -0.004 | -6.768
-14.5 | -0.671 | 0.0945 | -0.004 | -7.096
-14 | -0.645 | 0.08835 | -0.004 | -7.305
-13.5 | -0.62 | 0.08307 | -0.004 | -7.467
-13 | -0.595 | 0.08243 | -0.004 | -7.214
-12.5 | -0.569 | 0.07751 | -0.004 | -7.343
-12 | -0.544 | 0.07438 | -0.004 | -7.311
-11.5 | -0.518 | 0.06902 | -0.004 | -7.51
-11 | -0.493 | 0.06787 | -0.004 | -7.257
-10.5 | -0.467 | 0.06364 | -0.004 | -7.337
-10 | -0.441 | 0.06015 | -0.004 | -7.335
-9.5 | -0.415 | 0.05653 | -0.004 | -7.351
-9 | -0.39 | 0.0556 | -0.004 | -7.009
-8.5 | -0.364 | 0.05187 | -0.004 | -7.016
-8 | -0.338 | 0.04875 | -0.004 | -6.933
-7.5 | -0.312 | 0.04787 | -0.004 | -6.52
-7 | -0.286 | 0.04501 | -0.004 | -6.355
-6.5 | -0.26 | 0.04219 | -0.004 | -6.163
-6 | -0.234 | 0.03988 | -0.004 | -5.867
-5.5 | -0.208 | 0.03951 | -0.004 | -5.26
-5 | -0.182 | 0.03736 | -0.004 | -4.862
-4.5 | -0.155 | 0.03654 | -0.004 | -4.253
-4 | -0.129 | 0.03482 | -0.004 | -3.71
-3.5 | -0.16 | 0.03424 | -0.004 | -4.678
-3 | -0.136 | 0.03285 | -0.004 | -4.14
-2.5 | -0.095 | 0.03147 | -0.004 | -3.004
-2 | -0.046 | 0.03038 | -0.004 | -1.522
-1.5 | 0.006 | 0.02958 | -0.005 | 0.189
-1 | 0.059 | 0.0297 | -0.005 | 1.997
-0.5 | 0.141 | 0.01066 | -0.01 | 13.236
0 | 0.209 | 0.01061 | -0.01 | 19.734
0.5 | 0.277 | 0.01057 | -0.01 | 26.239
1 | 0.345 | 0.0112 | -0.011 | 30.764
1.5 | 0.411 | 0.01112 | -0.011 | 36.999
2 | 0.478 | 0.01118 | -0.011 | 42.789
2.5 | 0.545 | 0.0112 | -0.011 | 48.627
3 | 0.61 | 0.00911 | -0.011 | 67.004
3.5 | 0.676 | 0.00949 | -0.011 | 71.244
4 | 0.741 | 0.01 | -0.011 | 74.056
4.5 | 0.805 | 0.01009 | -0.012 | 79.72
5 | 0.868 | 0.01029 | -0.012 | 84.373
5.5 | 0.93 | 0.0106 | -0.012 | 87.701
6 | 0.99 | 0.01037 | -0.012 | 95.533
6.5 | 1.049 | 0.01033 | -0.012 | 101.501
7 | 1.105 | 0.01048 | -0.012 | 105.474
7.5 | 1.157 | 0.01026 | -0.013 | 112.771
8 | 1.205 | 0.01164 | -0.013 | 103.45
8.5 | 1.243 | 0.01279 | -0.013 | 97.189
9 | 1.238 | 0.01497 | -0.013 | 82.645
9.5 | 1.13 | 0.02451 | -0.012 | 46.088
10 | 0.644 | 0.06978 | -0.009 | 9.225
10.5 | 0.67 | 0.07643 | -0.009 | 8.762
11 | 0.695 | 0.08705 | -0.009 | 7.982
11.5 | 0.72 | 0.08943 | -0.009 | 8.05
12 | 0.744 | 0.10068 | -0.009 | 7.394
12.5 | 0.767 | 0.1011 | -0.008 | 7.59
13 | 0.796 | 0.10693 | -0.008 | 7.449
13.5 | 0.826 | 0.11008 | -0.009 | 7.5

## 72. Re 4M Mach 0.50 (2)
BIGFOIL.COM POLAR EXPORT
NACA32009
NACA32009 |  |  |  | Cl Max: | 1.6025 | at alpha= | 10.5 | deg
XFOIL ncrit=9 |  |  |  | L/D Max: | 136.316 | at alpha= | 7 | deg
Re: | 4000000 |  |  | Cd Min: | 0.01638 | at alpha= | 10.5 | deg
Mach: | 0.5 |  |  | Cl=0 at alpha= | -99 | deg
|  |  |  | @ Cl=0.1, Cd= | 0.0078
|  |  |  | @ Cl=0.4, Cd= | 0.00782
|  |  |  | @ Cl=0.6, Cd= | 0.0065211
alpha (deg) | Cl | Cd | Cm | Cl/Cd
0 | 0.2052 | 0.0078 | -0.0092 | 26.3077
0.5 | 0.2697 | 0.00775 | -0.0082 | 34.8
1 | 0.3346 | 0.00779 | -0.0072 | 42.9525
1.5 | 0.4 | 0.00782 | -0.0063 | 51.1509
2 | 0.4652 | 0.00791 | -0.0053 | 58.8116
2.5 | 0.5305 | 0.00802 | -0.0043 | 66.1471
3 | 0.5794 | 0.00674 | -0.0006 | 85.9644
3.5 | 0.6274 | 0.00623 | 0.0044 | 100.7063
4 | 0.713 | 0.00651 | 0.0018 | 109.5238
4.5 | 0.8018 | 0.00685 | -0.0012 | 117.0511
5 | 0.8802 | 0.00716 | -0.0017 | 122.933
5.5 | 0.9589 | 0.00754 | -0.0019 | 127.1751
6 | 1.0421 | 0.00797 | -0.0026 | 130.7528
6.5 | 1.1262 | 0.00837 | -0.0029 | 134.552
7 | 1.2064 | 0.00885 | -0.0019 | 136.3164
7.5 | 1.266 | 0.00941 | 0.0033 | 134.5377
8 | 1.3288 | 0.00992 | 0.0084 | 133.9516
8.5 | 1.3928 | 0.0105 | 0.0139 | 132.6476
9 | 1.4556 | 0.01128 | 0.0199 | 129.0426
9.5 | 1.5241 | 0.0119 | 0.0257 | 128.0756
10 | 1.5884 | 0.01288 | 0.0325 | 123.323
10.5 | 1.6025 | 0.01638 | 0.0428 | 97.8327

## 73. Re 5M Mach 0.00 (1)
BIGFOIL.COM POLAR EXPORT
NACA32009
NACA32009 |  |  |  | Cl Max: | 1.344 | at alpha= | 11.5 | deg
JavaFoil+Calcfoil stall+Eppler ext transition |  |  |  | L/D Max: | 149.906 | at alpha= | 9.5 | deg
Re: | 5000000 |  |  | Cd Min: | 0.00821 | at alpha= | 9 | deg
Mach: | 0 |  |  | Cl=0 at alpha= | -1.5526 | deg
|  |  |  | @ Cl=0.1, Cd= | 0.0092932
|  |  |  | @ Cl=0.4, Cd= | 0.011164
|  |  |  | @ Cl=0.6, Cd= | 0.0091472
alpha (deg) | Cl | Cd | Cm | Cl/Cd
-14.5 | -0.358 | 0.10031 | -0.003 | -3.567
-14 | -0.371 | 0.09572 | -0.003 | -3.877
-13.5 | -0.384 | 0.09072 | -0.003 | -4.235
-13 | -0.397 | 0.08598 | -0.003 | -4.615
-12.5 | -0.409 | 0.08182 | -0.003 | -4.996
-12 | -0.42 | 0.07803 | -0.003 | -5.378
-11.5 | -0.429 | 0.07404 | -0.003 | -5.798
-11 | -0.437 | 0.06949 | -0.003 | -6.294
-10.5 | -0.443 | 0.06637 | -0.003 | -6.68
-10 | -0.447 | 0.06295 | -0.003 | -7.1
-9.5 | -0.448 | 0.05951 | -0.003 | -7.525
-9 | -0.445 | 0.0563 | -0.003 | -7.909
-8.5 | -0.438 | 0.05307 | -0.003 | -8.25
-8 | -0.427 | 0.04997 | -0.003 | -8.544
-7.5 | -0.413 | 0.04727 | -0.003 | -8.726
-7 | -0.394 | 0.04465 | -0.003 | -8.833
-6.5 | -0.373 | 0.04236 | -0.003 | -8.797
-6 | -0.347 | 0.04015 | -0.003 | -8.646
-5.5 | -0.318 | 0.03797 | -0.003 | -8.384
-5 | -0.286 | 0.03614 | -0.004 | -7.918
-4.5 | -0.251 | 0.03441 | -0.004 | -7.294
-4 | -0.213 | 0.03289 | -0.004 | -6.481
-3.5 | -0.173 | 0.03155 | -0.004 | -5.48
-3 | -0.131 | 0.03031 | -0.004 | -4.313
-2.5 | -0.087 | 0.02906 | -0.004 | -2.989
-2 | -0.051 | 0.00883 | -0.008 | -5.803
-1.5 | 0.006 | 0.00884 | -0.009 | 0.692
-1 | 0.064 | 0.00886 | -0.009 | 7.255
-0.5 | 0.123 | 0.00957 | -0.009 | 12.845
0 | 0.182 | 0.0101 | -0.009 | 18.01
0.5 | 0.241 | 0.01004 | -0.009 | 23.985
1 | 0.299 | 0.0106 | -0.009 | 28.231
1.5 | 0.357 | 0.01061 | -0.009 | 33.685
2 | 0.416 | 0.01137 | -0.009 | 36.562
2.5 | 0.474 | 0.01107 | -0.01 | 42.786
3 | 0.531 | 0.00879 | -0.01 | 60.435
3.5 | 0.589 | 0.00918 | -0.01 | 64.191
4 | 0.646 | 0.00901 | -0.01 | 71.745
4.5 | 0.704 | 0.00896 | -0.01 | 78.56
5 | 0.76 | 0.00951 | -0.01 | 79.955
5.5 | 0.817 | 0.00993 | -0.01 | 82.228
6 | 0.873 | 0.00931 | -0.01 | 93.697
6.5 | 0.928 | 0.00887 | -0.011 | 104.648
7 | 0.983 | 0.00847 | -0.011 | 116.073
7.5 | 1.037 | 0.00841 | -0.011 | 123.393
8 | 1.091 | 0.00853 | -0.011 | 127.803
8.5 | 1.143 | 0.00853 | -0.011 | 133.966
9 | 1.19 | 0.00821 | -0.011 | 145.015
9.5 | 1.233 | 0.00822 | -0.012 | 149.906
10 | 1.271 | 0.00868 | -0.012 | 146.382
10.5 | 1.302 | 0.01111 | -0.012 | 117.245
11 | 1.328 | 0.01066 | -0.012 | 124.592
11.5 | 1.344 | 0.01245 | -0.012 | 107.929
12 | 1.278 | 0.02377 | -0.011 | 53.752
12.5 | 1.251 | 0.03189 | -0.011 | 39.243
13 | 1.223 | 0.04183 | -0.011 | 29.228
13.5 | 1.198 | 0.05086 | -0.011 | 23.549
14 | 1.171 | 0.06002 | -0.01 | 19.512
14.5 | 1.144 | 0.06854 | -0.01 | 16.687
15 | 1.115 | 0.07637 | -0.01 | 14.603
15.5 | 1.084 | 0.08414 | -0.01 | 12.887
16 | 1.051 | 0.09207 | -0.01 | 11.417
16.5 | 1.017 | 0.09972 | -0.01 | 10.194

## 74. Re 5M Mach 0.00 (2)
BIGFOIL.COM POLAR EXPORT
NACA32009
NACA32009 |  |  |  | Cl Max: | 1.7378 | at alpha= | 17.5 | deg
XFOIL ncrit=9 |  |  |  | L/D Max: | 147.847 | at alpha= | 8 | deg
Re: | 5000000 |  |  | Cd Min: | 0.14028 | at alpha= | 20 | deg
Mach: | 0 |  |  | Cl=0 at alpha= | -1.618 | deg
|  |  |  | @ Cl=0.1, Cd= | 0.0070535
|  |  |  | @ Cl=0.4, Cd= | 0.0073234
|  |  |  | @ Cl=0.6, Cd= | 0.0056168
alpha (deg) | Cl | Cd | Cm | Cl/Cd
-7 | -0.561 | 0.00992 | -0.0208 | -56.5524
-6.5 | -0.4987 | 0.00883 | -0.0224 | -56.4779
-6 | -0.446 | 0.00811 | -0.0216 | -54.9938
-5.5 | -0.3976 | 0.00796 | -0.0197 | -49.9497
-5 | -0.354 | 0.00722 | -0.0169 | -49.0305
-4.5 | -0.3035 | 0.00725 | -0.0156 | -41.8621
-4 | -0.251 | 0.0072 | -0.0147 | -34.8611
-3.5 | -0.199 | 0.00709 | -0.0138 | -28.0677
-3 | -0.1459 | 0.00704 | -0.013 | -20.7244
-2.5 | -0.0939 | 0.00684 | -0.012 | -13.7281
-2 | -0.0408 | 0.00684 | -0.0113 | -5.9649
-1.5 | 0.0126 | 0.00695 | -0.0106 | 1.8129
-1 | 0.066 | 0.007 | -0.0099 | 9.4286
0 | 0.1741 | 0.00717 | -0.0089 | 24.2817
0.5 | 0.2287 | 0.0072 | -0.0085 | 31.7639
1 | 0.2837 | 0.00723 | -0.0081 | 39.2393
1.5 | 0.3386 | 0.00728 | -0.0078 | 46.511
2 | 0.3938 | 0.00732 | -0.0075 | 53.7978
2.5 | 0.4489 | 0.00735 | -0.0072 | 61.0748
3 | 0.4897 | 0.00602 | -0.0045 | 81.3455
3.5 | 0.5333 | 0.00558 | -0.0017 | 95.5735
4 | 0.5907 | 0.00559 | -0.0019 | 105.6708
4.5 | 0.6636 | 0.0058 | -0.0057 | 114.4138
5 | 0.7256 | 0.00604 | -0.0072 | 120.1325
5.5 | 0.7848 | 0.00625 | -0.0079 | 125.568
6 | 0.8478 | 0.00644 | -0.0097 | 131.646
6.5 | 0.9114 | 0.00667 | -0.0116 | 136.6417
7 | 0.9741 | 0.00697 | -0.0133 | 139.7561
7.5 | 1.0367 | 0.00718 | -0.015 | 144.3872
8 | 1.0985 | 0.00743 | -0.0166 | 147.8466
8.5 | 1.1448 | 0.00777 | -0.0148 | 147.3359
9 | 1.1918 | 0.00807 | -0.0132 | 147.6828
9.5 | 1.2373 | 0.00852 | -0.0114 | 145.223
10 | 1.2843 | 0.00888 | -0.0099 | 144.6284
10.5 | 1.3297 | 0.0094 | -0.0082 | 141.4574
11 | 1.3737 | 0.01005 | -0.0064 | 136.6866
11.5 | 1.414 | 0.01108 | -0.0041 | 127.6173
12 | 1.4525 | 0.01228 | -0.0017 | 118.2818
12.5 | 1.4907 | 0.01347 | 0.0008 | 110.6682
13 | 1.5294 | 0.01454 | 0.003 | 105.1857
13.5 | 1.5668 | 0.01562 | 0.0054 | 100.3073
14 | 1.6034 | 0.01666 | 0.0078 | 96.2425
14.5 | 1.6362 | 0.01788 | 0.0106 | 91.5101
15 | 1.6682 | 0.01901 | 0.0135 | 87.7538
15.5 | 1.6889 | 0.02035 | 0.0181 | 82.9926
16 | 1.7061 | 0.02201 | 0.0223 | 77.5148
16.5 | 1.7227 | 0.02391 | 0.0257 | 72.0494
17 | 1.735 | 0.02638 | 0.0283 | 65.7695
17.5 | 1.7378 | 0.03008 | 0.0299 | 57.7726
18 | 1.7328 | 0.03536 | 0.0296 | 49.0045
18.5 | 1.7085 | 0.04416 | 0.0262 | 38.6889
19 | 1.6585 | 0.05818 | 0.0186 | 28.5064
19.5 | 1.5309 | 0.08569 | 0.0039 | 17.8656
20 | 1.2588 | 0.14028 | -0.0247 | 8.9735

## 75. Re 5M Mach 0.10 (1)
BIGFOIL.COM POLAR EXPORT
NACA32009
NACA32009 |  |  |  | Cl Max: | 1.329 | at alpha= | 11 | deg
JavaFoil+Calcfoil stall+Eppler ext transition |  |  |  | L/D Max: | 145.265 | at alpha= | 10 | deg
Re: | 5000000 |  |  | Cd Min: | 0.00828 | at alpha= | 9 | deg
Mach: | 0.1 |  |  | Cl=0 at alpha= | -1.5526 | deg
|  |  |  | @ Cl=0.1, Cd= | 0.0093366
|  |  |  | @ Cl=0.4, Cd= | 0.011157
|  |  |  | @ Cl=0.6, Cd= | 0.0091821
alpha (deg) | Cl | Cd | Cm | Cl/Cd
-14.5 | -0.318 | 0.10039 | -0.003 | -3.166
-14 | -0.333 | 0.09565 | -0.003 | -3.484
-13.5 | -0.349 | 0.09125 | -0.003 | -3.82
-13 | -0.364 | 0.08622 | -0.003 | -4.217
-12.5 | -0.378 | 0.08216 | -0.003 | -4.602
-12 | -0.392 | 0.07818 | -0.003 | -5.01
-11.5 | -0.404 | 0.07421 | -0.003 | -5.447
-11 | -0.415 | 0.07013 | -0.003 | -5.919
-10.5 | -0.424 | 0.06661 | -0.003 | -6.364
-10 | -0.43 | 0.0627 | -0.003 | -6.864
-9.5 | -0.434 | 0.05932 | -0.003 | -7.317
-9 | -0.434 | 0.05646 | -0.003 | -7.687
-8.5 | -0.429 | 0.05329 | -0.003 | -8.046
-8 | -0.42 | 0.05021 | -0.003 | -8.364
-7.5 | -0.407 | 0.04752 | -0.003 | -8.572
-7 | -0.391 | 0.0449 | -0.003 | -8.704
-6.5 | -0.37 | 0.04249 | -0.003 | -8.713
-6 | -0.346 | 0.04033 | -0.003 | -8.574
-5.5 | -0.318 | 0.03812 | -0.003 | -8.334
-5 | -0.286 | 0.03622 | -0.004 | -7.899
-4.5 | -0.251 | 0.03451 | -0.004 | -7.279
-4 | -0.214 | 0.03295 | -0.004 | -6.481
-3.5 | -0.173 | 0.0316 | -0.004 | -5.487
-3 | -0.131 | 0.03038 | -0.004 | -4.317
-2.5 | -0.087 | 0.02918 | -0.004 | -2.987
-2 | -0.051 | 0.00883 | -0.009 | -5.83
-1.5 | 0.006 | 0.00884 | -0.009 | 0.696
-1 | 0.065 | 0.00889 | -0.009 | 7.259
-0.5 | 0.123 | 0.00963 | -0.009 | 12.824
0 | 0.183 | 0.01016 | -0.009 | 17.989
0.5 | 0.242 | 0.01004 | -0.009 | 24.098
1 | 0.301 | 0.00995 | -0.009 | 30.212
1.5 | 0.359 | 0.01065 | -0.009 | 33.728
2 | 0.418 | 0.01138 | -0.009 | 36.69
2.5 | 0.476 | 0.01113 | -0.01 | 42.759
3 | 0.534 | 0.00881 | -0.01 | 60.6
3.5 | 0.592 | 0.0092 | -0.01 | 64.334
4 | 0.65 | 0.00907 | -0.01 | 71.596
4.5 | 0.707 | 0.00899 | -0.01 | 78.666
5 | 0.764 | 0.00955 | -0.01 | 80.011
5.5 | 0.821 | 0.00999 | -0.01 | 82.147
6 | 0.877 | 0.00938 | -0.011 | 93.485
6.5 | 0.932 | 0.00892 | -0.011 | 104.486
7 | 0.987 | 0.00852 | -0.011 | 115.871
7.5 | 1.042 | 0.00847 | -0.011 | 123.01
8 | 1.095 | 0.0086 | -0.011 | 127.414
8.5 | 1.148 | 0.00859 | -0.011 | 133.689
9 | 1.195 | 0.00828 | -0.011 | 144.324
9.5 | 1.237 | 0.00864 | -0.012 | 143.125
10 | 1.274 | 0.00877 | -0.012 | 145.265
10.5 | 1.304 | 0.0108 | -0.012 | 120.778
11 | 1.329 | 0.01157 | -0.012 | 114.782
11.5 | 1.295 | 0.01842 | -0.012 | 70.28
12 | 1.264 | 0.0259 | -0.011 | 48.817
12.5 | 1.235 | 0.03491 | -0.011 | 35.389
13 | 1.206 | 0.04475 | -0.011 | 26.957
13.5 | 1.177 | 0.0546 | -0.011 | 21.567
14 | 1.149 | 0.06332 | -0.01 | 18.149
14.5 | 1.119 | 0.07163 | -0.01 | 15.624
15 | 1.087 | 0.0796 | -0.01 | 13.652
15.5 | 1.052 | 0.08726 | -0.01 | 12.054
16 | 1.014 | 0.09509 | -0.01 | 10.668

## 76. Re 5M Mach 0.10 (2)
BIGFOIL.COM POLAR EXPORT
NACA32009
NACA32009 |  |  |  | Cl Max: | 1.7271 | at alpha= | 17 | deg
XFOIL ncrit=9 |  |  |  | L/D Max: | 147.848 | at alpha= | 8 | deg
Re: | 5000000 |  |  | Cd Min: | 0.15164 | at alpha= | 20 | deg
Mach: | 0.1 |  |  | Cl=0 at alpha= | -1.6173 | deg
|  |  |  | @ Cl=0.1, Cd= | 0.0070635
|  |  |  | @ Cl=0.4, Cd= | 0.0073228
|  |  |  | @ Cl=0.6, Cd= | 0.0056174
alpha (deg) | Cl | Cd | Cm | Cl/Cd
-6.5 | -0.4996 | 0.00966 | -0.0234 | -51.7184
-6 | -0.4475 | 0.00849 | -0.0224 | -52.7091
-5.5 | -0.3994 | 0.00818 | -0.0203 | -48.8264
-5 | -0.3557 | 0.00735 | -0.0175 | -48.3946
-4.5 | -0.3053 | 0.00731 | -0.016 | -41.7647
-4 | -0.2524 | 0.00727 | -0.0151 | -34.718
-3.5 | -0.2001 | 0.00714 | -0.014 | -28.0252
-3 | -0.1467 | 0.00708 | -0.0132 | -20.7203
-2.5 | -0.0943 | 0.00689 | -0.0122 | -13.6865
-2 | -0.0411 | 0.00686 | -0.0114 | -5.9913
-1.5 | 0.0126 | 0.00697 | -0.0107 | 1.8077
-1 | 0.0664 | 0.00702 | -0.01 | 9.4587
-0.5 | 0.1205 | 0.00709 | -0.0094 | 16.9958
0 | 0.1751 | 0.00718 | -0.0089 | 24.3872
0.5 | 0.23 | 0.00721 | -0.0084 | 31.9001
1 | 0.2853 | 0.00723 | -0.0081 | 39.4606
1.5 | 0.3406 | 0.00729 | -0.0077 | 46.7215
2 | 0.3961 | 0.00732 | -0.0074 | 54.112
2.5 | 0.4515 | 0.00736 | -0.0071 | 61.3451
3 | 0.4926 | 0.00604 | -0.0044 | 81.5563
3.5 | 0.5365 | 0.00559 | -0.0016 | 95.975
4 | 0.5942 | 0.0056 | -0.0017 | 106.1071
4.5 | 0.6676 | 0.00582 | -0.0056 | 114.7079
5 | 0.7302 | 0.00607 | -0.007 | 120.2965
5.5 | 0.7899 | 0.00627 | -0.0078 | 125.9809
6 | 0.8534 | 0.00646 | -0.0094 | 132.1053
6.5 | 0.9175 | 0.00671 | -0.0113 | 136.7362
7 | 0.9808 | 0.00701 | -0.013 | 139.9144
7.5 | 1.044 | 0.00722 | -0.0147 | 144.5983
8 | 1.1059 | 0.00748 | -0.0161 | 147.8476
8.5 | 1.1525 | 0.00784 | -0.0142 | 147.0026
9 | 1.2002 | 0.00813 | -0.0126 | 147.6261
9.5 | 1.2463 | 0.00859 | -0.0107 | 145.0873
10 | 1.2935 | 0.00898 | -0.009 | 144.0423
10.5 | 1.3396 | 0.00949 | -0.0072 | 141.1591
11 | 1.3838 | 0.0102 | -0.0052 | 135.6667
11.5 | 1.424 | 0.01129 | -0.0027 | 126.1293
12 | 1.4616 | 0.01262 | 0 | 115.8162
12.5 | 1.5003 | 0.01382 | 0.0026 | 108.5601
13 | 1.5386 | 0.01496 | 0.0051 | 102.8476
13.5 | 1.576 | 0.01607 | 0.0077 | 98.0709
14 | 1.6122 | 0.01718 | 0.0103 | 93.8417
14.5 | 1.645 | 0.0184 | 0.0133 | 89.4022
15 | 1.6725 | 0.01969 | 0.0171 | 84.9416
15.5 | 1.689 | 0.02128 | 0.0222 | 79.3703
16 | 1.7073 | 0.02304 | 0.0259 | 74.1016
16.5 | 1.7193 | 0.02546 | 0.0292 | 67.5295
17 | 1.7271 | 0.02865 | 0.0312 | 60.2827
17.5 | 1.7211 | 0.0338 | 0.0316 | 50.9201
18 | 1.7047 | 0.04137 | 0.029 | 41.2062
18.5 | 1.657 | 0.05476 | 0.0218 | 30.2593
19 | 1.5498 | 0.07874 | 0.0085 | 19.6825
19.5 | 1.2835 | 0.13061 | -0.0188 | 9.827
20 | 1.2113 | 0.15164 | -0.0303 | 7.988

## 77. Re 5M Mach 0.25 (1)
BIGFOIL.COM POLAR EXPORT
NACA32009
NACA32009 |  |  |  | Cl Max: | 1.32 | at alpha= | 11 | deg
JavaFoil+Calcfoil stall+Eppler ext transition |  |  |  | L/D Max: | 134.428 | at alpha= | 9 | deg
Re: | 5000000 |  |  | Cd Min: | 0.0088 | at alpha= | 8 | deg
Mach: | 0.25 |  |  | Cl=0 at alpha= | -1.5612 | deg
|  |  |  | @ Cl=0.1, Cd= | 0.0094457
|  |  |  | @ Cl=0.4, Cd= | 0.011233
|  |  |  | @ Cl=0.6, Cd= | 0.0093667
alpha (deg) | Cl | Cd | Cm | Cl/Cd
-12.5 | -0.061 | 0.08229 | -0.003 | -0.746
-12 | -0.059 | 0.07887 | -0.003 | -0.743
-11.5 | -0.154 | 0.07567 | -0.003 | -2.034
-11 | -0.204 | 0.07139 | -0.003 | -2.854
-10.5 | -0.245 | 0.06741 | -0.003 | -3.633
-10 | -0.28 | 0.0636 | -0.003 | -4.407
-9.5 | -0.31 | 0.06075 | -0.003 | -5.11
-9 | -0.334 | 0.05675 | -0.003 | -5.891
-8.5 | -0.35 | 0.05388 | -0.003 | -6.491
-8 | -0.359 | 0.05088 | -0.003 | -7.057
-7.5 | -0.362 | 0.04823 | -0.003 | -7.507
-7 | -0.359 | 0.04553 | -0.003 | -7.876
-6.5 | -0.349 | 0.04328 | -0.003 | -8.058
-6 | -0.332 | 0.04499 | -0.003 | -7.382
-5.5 | -0.311 | 0.03881 | -0.003 | -8.005
-5 | -0.283 | 0.03687 | -0.004 | -7.684
-4.5 | -0.251 | 0.03512 | -0.004 | -7.156
-4 | -0.215 | 0.03344 | -0.004 | -6.439
-3.5 | -0.176 | 0.03199 | -0.004 | -5.496
-3 | -0.133 | 0.03079 | -0.004 | -4.334
-2.5 | -0.089 | 0.02965 | -0.004 | -2.999
-2 | -0.043 | 0.02845 | -0.005 | -1.499
-1.5 | 0.006 | 0.00899 | -0.009 | 0.701
-1 | 0.066 | 0.00905 | -0.009 | 7.323
-0.5 | 0.127 | 0.00976 | -0.009 | 12.99
0 | 0.188 | 0.0103 | -0.009 | 18.233
0.5 | 0.249 | 0.0102 | -0.009 | 24.359
1 | 0.309 | 0.01011 | -0.009 | 30.552
1.5 | 0.369 | 0.01084 | -0.01 | 34.024
2 | 0.429 | 0.0116 | -0.01 | 36.973
2.5 | 0.489 | 0.01135 | -0.01 | 43.064
3 | 0.548 | 0.00902 | -0.01 | 60.81
3.5 | 0.608 | 0.00942 | -0.01 | 64.52
4 | 0.667 | 0.0093 | -0.01 | 71.663
4.5 | 0.725 | 0.00926 | -0.01 | 78.302
5 | 0.784 | 0.00989 | -0.011 | 79.222
5.5 | 0.842 | 0.0103 | -0.011 | 81.737
6 | 0.899 | 0.00971 | -0.011 | 92.588
6.5 | 0.956 | 0.00923 | -0.011 | 103.495
7 | 1.012 | 0.00899 | -0.011 | 112.583
7.5 | 1.067 | 0.00881 | -0.011 | 121.039
8 | 1.121 | 0.0088 | -0.011 | 127.367
8.5 | 1.174 | 0.009 | -0.012 | 130.409
9 | 1.22 | 0.00907 | -0.012 | 134.428
9.5 | 1.258 | 0.01108 | -0.012 | 113.534
10 | 1.288 | 0.01047 | -0.012 | 123.005
10.5 | 1.31 | 0.01171 | -0.012 | 111.858
11 | 1.32 | 0.01291 | -0.012 | 102.303
11.5 | 1.214 | 0.03153 | -0.011 | 38.513
12 | 1.174 | 0.04277 | -0.011 | 27.453
12.5 | 1.135 | 0.05331 | -0.01 | 21.288
13 | 1.093 | 0.06264 | -0.01 | 17.447
13.5 | 1.045 | 0.07109 | -0.01 | 14.702
14 | 0.99 | 0.07972 | -0.01 | 12.414
14.5 | 0.927 | 0.08819 | -0.01 | 10.505
15 | 0.856 | 0.09693 | -0.01 | 8.832
15.5 | 0.779 | 0.10616 | -0.01 | 7.339
16 | 0.697 | 0.11476 | -0.01 | 6.073

## 78. Re 5M Mach 0.25 (2)
BIGFOIL.COM POLAR EXPORT
NACA32009
NACA32009 |  |  |  | Cl Max: | 1.679 | at alpha= | 15.5 | deg
XFOIL ncrit=9 |  |  |  | L/D Max: | 147.039 | at alpha= | 8.5 | deg
Re: | 5000000 |  |  | Cd Min: | 0.18268 | at alpha= | 20 | deg
Mach: | 0.25 |  |  | Cl=0 at alpha= | -1.6146 | deg
|  |  |  | @ Cl=0.1, Cd= | 0.0071657
|  |  |  | @ Cl=0.4, Cd= | 0.0073569
|  |  |  | @ Cl=0.6, Cd= | 0.0056754
alpha (deg) | Cl | Cd | Cm | Cl/Cd
-8.5 | -0.4932 | 0.07854 | -0.0119 | -6.2796
-8 | -0.5064 | 0.0699 | -0.0199 | -7.2446
-7.5 | -0.5101 | 0.06154 | -0.0225 | -8.2889
-6.5 | -0.4202 | 0.04402 | -0.0376 | -9.5457
-6 | -0.3892 | 0.03267 | -0.0374 | -11.9131
-5.5 | -0.364 | 0.0272 | -0.0319 | -13.3824
-4.5 | -0.3131 | 0.00801 | -0.0185 | -39.0886
-4 | -0.2593 | 0.00774 | -0.017 | -33.5013
-3.5 | -0.2056 | 0.00749 | -0.0156 | -27.4499
-3 | -0.1509 | 0.00733 | -0.0144 | -20.5866
-2.5 | -0.096 | 0.00723 | -0.0133 | -13.278
-2 | -0.0427 | 0.00697 | -0.012 | -6.1263
-1.5 | 0.0127 | 0.00706 | -0.0111 | 1.7989
-1 | 0.0685 | 0.00716 | -0.0104 | 9.567
-0.5 | 0.124 | 0.00717 | -0.0095 | 17.2943
0.5 | 0.2372 | 0.00727 | -0.0084 | 32.6272
1 | 0.2944 | 0.00728 | -0.008 | 40.4396
1.5 | 0.3515 | 0.00734 | -0.0076 | 47.8883
2 | 0.409 | 0.00736 | -0.0072 | 55.5707
2.5 | 0.466 | 0.00743 | -0.0068 | 62.7187
3 | 0.5091 | 0.00617 | -0.004 | 82.5122
3.5 | 0.5544 | 0.00566 | -0.001 | 97.9505
4 | 0.6135 | 0.00568 | -0.0008 | 108.0106
4.5 | 0.69 | 0.00595 | -0.0046 | 115.9664
5 | 0.7555 | 0.00619 | -0.006 | 122.0517
5.5 | 0.8184 | 0.00639 | -0.0067 | 128.0751
6 | 0.8845 | 0.00663 | -0.0081 | 133.4087
6.5 | 0.9515 | 0.00694 | -0.0098 | 137.1037
7 | 1.0186 | 0.00718 | -0.0113 | 141.8663
7.5 | 1.0852 | 0.00745 | -0.0127 | 145.6644
8 | 1.1468 | 0.00782 | -0.013 | 146.6496
8.5 | 1.1969 | 0.00814 | -0.0107 | 147.0393
9 | 1.2468 | 0.00852 | -0.0084 | 146.338
9.5 | 1.2966 | 0.00896 | -0.006 | 144.7098
10 | 1.3452 | 0.00955 | -0.0035 | 140.8586
10.5 | 1.3931 | 0.01022 | -0.0009 | 136.3112
11 | 1.4379 | 0.01121 | 0.0021 | 128.2694
11.5 | 1.4747 | 0.01287 | 0.0061 | 114.5843
12 | 1.5128 | 0.01442 | 0.0098 | 104.9098
12.5 | 1.5523 | 0.01575 | 0.0134 | 98.5587
13 | 1.5896 | 0.01713 | 0.0171 | 92.7963
13.5 | 1.6231 | 0.01863 | 0.0212 | 87.1229
14 | 1.6477 | 0.02017 | 0.0266 | 81.6906
14.5 | 1.6615 | 0.02231 | 0.0324 | 74.4733
15 | 1.6757 | 0.02479 | 0.0366 | 67.5958
15.5 | 1.679 | 0.02861 | 0.0393 | 58.6858
16 | 1.6681 | 0.03475 | 0.0391 | 48.0029
16.5 | 1.6359 | 0.04517 | 0.0339 | 36.2165
17 | 1.5681 | 0.06239 | 0.023 | 25.1338
17.5 | 1.3482 | 0.10202 | 0.0003 | 13.2151
18 | 1.226 | 0.12896 | -0.0152 | 9.5068
18.5 | 1.1658 | 0.14732 | -0.0255 | 7.9134
19 | 1.1449 | 0.15924 | -0.0323 | 7.1898
19.5 | 1.1264 | 0.17097 | -0.039 | 6.5883
20 | 1.1112 | 0.18268 | -0.0461 | 6.0828

## 79. Re 5M Mach 0.50 (1)
BIGFOIL.COM POLAR EXPORT
NACA32009
NACA32009 |  |  |  | Cl Max: | 1.245 | at alpha= | 8.5 | deg
JavaFoil+Calcfoil stall+Eppler ext transition |  |  |  | L/D Max: | 111.884 | at alpha= | 7.5 | deg
Re: | 5000000 |  |  | Cd Min: | 0.00896 | at alpha= | 3 | deg
Mach: | 0.5 |  |  | Cl=0 at alpha= | -1.5577 | deg
|  |  |  | @ Cl=0.1, Cd= | 0.019638
|  |  |  | @ Cl=0.4, Cd= | 0.010767
|  |  |  | @ Cl=0.6, Cd= | 0.0092508
alpha (deg) | Cl | Cd | Cm | Cl/Cd
-20 | -0.947 | 0.1476 | -0.004 | -6.416
-19.5 | -0.922 | 0.14489 | -0.004 | -6.362
-19 | -0.897 | 0.13489 | -0.004 | -6.649
-18.5 | -0.872 | 0.12742 | -0.004 | -6.846
-18 | -0.848 | 0.12016 | -0.004 | -7.056
-17.5 | -0.821 | 0.12732 | -0.004 | -6.45
-17 | -0.796 | 0.11763 | -0.004 | -6.769
-16.5 | -0.771 | 0.10948 | -0.004 | -7.046
-16 | -0.747 | 0.103 | -0.004 | -7.252
-15.5 | -0.721 | 0.10254 | -0.004 | -7.036
-15 | -0.696 | 0.09715 | -0.004 | -7.165
-14.5 | -0.671 | 0.09249 | -0.004 | -7.253
-14 | -0.646 | 0.08737 | -0.004 | -7.39
-13.5 | -0.621 | 0.08219 | -0.004 | -7.553
-13 | -0.595 | 0.08096 | -0.004 | -7.347
-12.5 | -0.569 | 0.07671 | -0.004 | -7.423
-12 | -0.544 | 0.07253 | -0.004 | -7.5
-11.5 | -0.518 | 0.06835 | -0.004 | -7.586
-11 | -0.493 | 0.06659 | -0.004 | -7.401
-10.5 | -0.467 | 0.06318 | -0.004 | -7.395
-10 | -0.442 | 0.0592 | -0.004 | -7.458
-9.5 | -0.416 | 0.05569 | -0.004 | -7.466
-9 | -0.39 | 0.05495 | -0.004 | -7.094
-8.5 | -0.364 | 0.05145 | -0.004 | -7.075
-8 | -0.338 | 0.04838 | -0.004 | -6.99
-7.5 | -0.312 | 0.04721 | -0.004 | -6.612
-7 | -0.286 | 0.0447 | -0.004 | -6.4
-6.5 | -0.26 | 0.04206 | -0.004 | -6.186
-6 | -0.234 | 0.03995 | -0.004 | -5.86
-5.5 | -0.208 | 0.03917 | -0.004 | -5.306
-5 | -0.182 | 0.03705 | -0.004 | -4.906
-4.5 | -0.155 | 0.03625 | -0.004 | -4.288
-4 | -0.129 | 0.03462 | -0.004 | -3.732
-3.5 | -0.16 | 0.03414 | -0.004 | -4.693
-3 | -0.136 | 0.03263 | -0.004 | -4.17
-2.5 | -0.095 | 0.03131 | -0.004 | -3.021
-2 | -0.046 | 0.03019 | -0.005 | -1.532
-1.5 | 0.006 | 0.02937 | -0.005 | 0.191
-1 | 0.06 | 0.02871 | -0.006 | 2.075
-0.5 | 0.141 | 0.01034 | -0.01 | 13.647
0 | 0.209 | 0.01029 | -0.01 | 20.346
0.5 | 0.277 | 0.01023 | -0.01 | 27.125
1 | 0.345 | 0.0108 | -0.011 | 31.903
1.5 | 0.411 | 0.01076 | -0.011 | 38.233
2 | 0.478 | 0.01079 | -0.011 | 44.318
2.5 | 0.545 | 0.01085 | -0.011 | 50.207
3 | 0.61 | 0.00896 | -0.011 | 68.149
3.5 | 0.676 | 0.00927 | -0.011 | 72.897
4 | 0.741 | 0.0098 | -0.011 | 75.563
4.5 | 0.805 | 0.00986 | -0.012 | 81.601
5 | 0.868 | 0.01 | -0.012 | 86.816
5.5 | 0.93 | 0.01025 | -0.012 | 90.736
6 | 0.991 | 0.01061 | -0.012 | 93.38
6.5 | 1.049 | 0.01058 | -0.012 | 99.204
7 | 1.105 | 0.01063 | -0.012 | 103.958
7.5 | 1.158 | 0.01035 | -0.013 | 111.884
8 | 1.206 | 0.01123 | -0.013 | 107.391
8.5 | 1.245 | 0.01234 | -0.013 | 100.894
9 | 1.243 | 0.01422 | -0.013 | 87.394
9.5 | 1.141 | 0.02222 | -0.012 | 51.348
10 | 0.644 | 0.06811 | -0.009 | 9.462
10.5 | 0.67 | 0.07456 | -0.009 | 8.992
11 | 0.695 | 0.0849 | -0.009 | 8.191
11.5 | 0.722 | 0.08585 | -0.009 | 8.413
12 | 0.746 | 0.09725 | -0.009 | 7.672
12.5 | 0.769 | 0.09416 | -0.008 | 8.17
13 | 0.797 | 0.10309 | -0.008 | 7.729
13.5 | 0.827 | 0.10629 | -0.009 | 7.776

## 80. Re 5M Mach 0.50 (2)
BIGFOIL.COM POLAR EXPORT
NACA32009
NACA32009 |  |  |  | Cl Max: | 1.6146 | at alpha= | 10.5 | deg
XFOIL ncrit=9 |  |  |  | L/D Max: | 273.429 | at alpha= | 11 | deg
Re: | 5000000 |  |  | Cd Min: | 0.25917 | at alpha= | -19.5 | deg
Mach: | 0.5 |  |  | Cl=0 at alpha= | -1.6396 | deg
|  |  |  | @ Cl=0.1, Cd= | 0.001068
|  |  |  | @ Cl=0.4, Cd= | 0.0075094
|  |  |  | @ Cl=0.6, Cd= | 0.006535
alpha (deg) | Cl | Cd | Cm | Cl/Cd
-19.5 | -0.8025 | 0.25917 | 0.0713 | -3.0964
-19 | -0.781 | 0.25172 | 0.0668 | -3.1027
-18.5 | -0.7594 | 0.24439 | 0.0625 | -3.1073
-18 | -0.7373 | 0.23649 | 0.0583 | -3.1177
-17.5 | -0.716 | 0.22875 | 0.0541 | -3.1301
-17 | -0.6951 | 0.22096 | 0.05 | -3.1458
-16.5 | -0.6746 | 0.21319 | 0.0461 | -3.1643
-16 | -0.6546 | 0.20539 | 0.0422 | -3.1871
-15.5 | -0.6349 | 0.19757 | 0.0385 | -3.2135
-15 | -0.6157 | 0.1898 | 0.0349 | -3.2439
-14.5 | -0.5976 | 0.18165 | 0.0313 | -3.2898
-14 | -0.438 | 0.15169 | 0.0182 | -2.8875
-13.5 | -0.5649 | 0.1658 | 0.0246 | -3.4071
-13 | -0.5472 | 0.1589 | 0.0216 | -3.4437
-12.5 | -0.5302 | 0.15189 | 0.0188 | -3.4907
-12 | -0.5134 | 0.14435 | 0.0158 | -3.5566
-11.5 | -0.4987 | 0.13681 | 0.013 | -3.6452
-11 | -0.485 | 0.12922 | 0.0101 | -3.7533
-10.5 | -0.4726 | 0.12155 | 0.0072 | -3.8881
-10 | -0.4615 | 0.11369 | 0.0043 | -4.0593
-9.5 | -0.4506 | 0.10602 | 0.0013 | -4.2501
-9 | -0.4418 | 0.09867 | -0.0016 | -4.4776
-8.5 | -0.4333 | 0.09102 | -0.005 | -4.7605
-8 | -0.4269 | 0.083 | -0.0087 | -5.1434
-7.5 | -0.3405 | 0.06087 | -0.0172 | -5.5939
-7 | -0.293 | 0.04715 | -0.0399 | -6.2142
-6.5 | -0.3196 | 0.04136 | -0.0418 | -7.7273
-6 | -0.328 | 0.03488 | -0.0408 | -9.4037
-5.5 | -0.3209 | 0.02816 | -0.0393 | -11.3956
-5 | -0.3055 | 0.02167 | -0.0371 | -14.0978
-4.5 | -0.2777 | 0.01567 | -0.0338 | -17.7218
-4 | -0.2426 | 0.01041 | -0.0297 | -23.3045
-3.5 | -0.1972 | 0.00718 | -0.0261 | -27.4652
-3 | -0.1464 | 0.00486 | -0.0225 | -30.1235
-2.5 | -0.0935 | 0.00313 | -0.019 | -29.8722
-2 | -0.0351 | 0.00217 | -0.0166 | -16.1751
-1.5 | 0.0136 | 0.00113 | -0.013 | 12.0354
-1 | 0.0748 | 0.00108 | -0.0113 | 69.2593
-0.5 | 0.1379 | 0.00105 | -0.0101 | 131.3333
0 | 0.2052 | 0.00746 | -0.0092 | 27.5067
0.5 | 0.27 | 0.00746 | -0.0082 | 36.193
1 | 0.3356 | 0.00747 | -0.0074 | 44.9264
1.5 | 0.4009 | 0.00751 | -0.0065 | 53.3822
2 | 0.4662 | 0.00762 | -0.0055 | 61.1811
2.5 | 0.5324 | 0.00768 | -0.0046 | 69.3229
3 | 0.5858 | 0.00671 | -0.0017 | 87.3025
3.5 | 0.6353 | 0.0061 | 0.0027 | 104.1475
4 | 0.7006 | 0.00614 | 0.0045 | 114.1042
4.5 | 0.794 | 0.00644 | 0.0005 | 123.2919
5 | 0.8735 | 0.00676 | -0.0003 | 129.216
5.5 | 0.9484 | 0.00716 | 0.0003 | 132.4581
6 | 1.0314 | 0.00748 | -0.0003 | 137.8877
6.5 | 1.1152 | 0.00787 | -0.0006 | 141.7027
7 | 1.1989 | 0.0084 | -0.0003 | 142.7262
7.5 | 1.2784 | 0.00885 | 0.0015 | 144.452
8 | 1.3414 | 0.00932 | 0.0067 | 143.927
8.5 | 1.4045 | 0.00994 | 0.0123 | 141.2978
9 | 1.4704 | 0.01054 | 0.0181 | 139.5066
9.5 | 1.5371 | 0.01124 | 0.0243 | 136.7527
10 | 1.5976 | 0.01241 | 0.0314 | 128.7349
10.5 | 1.6146 | 0.01587 | 0.0417 | 101.7391
11 | 1.5312 | 0.0056 | 0.0557 | 273.4286
11.5 | 1.5131 | 0.0081 | 0.064 | 186.8025
12 | 1.4703 | 0.01352 | 0.0664 | 108.75
12.5 | 1.409 | 0.02407 | 0.0617 | 58.5376
13 | 1.3225 | 0.04105 | 0.0517 | 32.2168
13.5 | 1.2026 | 0.06404 | 0.038 | 18.7789
14 | 1.1184 | 0.08307 | 0.0256 | 13.4633
14.5 | 1.0544 | 0.09982 | 0.0132 | 10.563
15 | 1.0002 | 0.11502 | 0.0008 | 8.6959
15.5 | 0.958 | 0.12604 | -0.0102 | 7.6008

## 81. Re 6M Mach 0.00 (1)
BIGFOIL.COM POLAR EXPORT
NACA32009
NACA32009 |  |  |  | Cl Max: | 1.344 | at alpha= | 11.5 | deg
JavaFoil+Calcfoil stall+Eppler ext transition |  |  |  | L/D Max: | 153.723 | at alpha= | 9.5 | deg
Re: | 6000000 |  |  | Cd Min: | 0.00801 | at alpha= | 9 | deg
Mach: | 0 |  |  | Cl=0 at alpha= | -1.5526 | deg
|  |  |  | @ Cl=0.1, Cd= | 0.0093673
|  |  |  | @ Cl=0.4, Cd= | 0.011075
|  |  |  | @ Cl=0.6, Cd= | 0.009061
alpha (deg) | Cl | Cd | Cm | Cl/Cd
-14.5 | -0.358 | 0.0993 | -0.003 | -3.604
-14 | -0.371 | 0.09483 | -0.003 | -3.914
-13.5 | -0.384 | 0.08976 | -0.003 | -4.281
-13 | -0.397 | 0.08549 | -0.003 | -4.643
-12.5 | -0.409 | 0.08066 | -0.003 | -5.068
-12 | -0.42 | 0.07693 | -0.003 | -5.456
-11.5 | -0.429 | 0.07324 | -0.003 | -5.863
-11 | -0.437 | 0.06888 | -0.003 | -6.351
-10.5 | -0.443 | 0.06571 | -0.003 | -6.749
-10 | -0.447 | 0.0622 | -0.003 | -7.188
-9.5 | -0.448 | 0.05875 | -0.003 | -7.624
-9 | -0.445 | 0.05583 | -0.003 | -7.977
-8.5 | -0.438 | 0.05248 | -0.003 | -8.345
-8 | -0.427 | 0.04967 | -0.003 | -8.598
-7.5 | -0.413 | 0.04687 | -0.003 | -8.803
-7 | -0.395 | 0.04452 | -0.003 | -8.862
-6.5 | -0.373 | 0.04206 | -0.003 | -8.862
-6 | -0.347 | 0.03996 | -0.003 | -8.692
-5.5 | -0.318 | 0.03776 | -0.004 | -8.434
-5 | -0.286 | 0.03594 | -0.004 | -7.967
-4.5 | -0.251 | 0.03424 | -0.004 | -7.334
-4 | -0.213 | 0.03273 | -0.004 | -6.517
-3.5 | -0.173 | 0.03137 | -0.004 | -5.515
-3 | -0.131 | 0.03007 | -0.004 | -4.351
-2.5 | -0.107 | 0.0088 | -0.008 | -12.209
-2 | -0.051 | 0.00872 | -0.008 | -5.874
-1.5 | 0.006 | 0.00873 | -0.009 | 0.7
-1 | 0.064 | 0.00941 | -0.009 | 6.824
-0.5 | 0.123 | 0.00934 | -0.009 | 13.157
0 | 0.182 | 0.00987 | -0.009 | 18.428
0.5 | 0.241 | 0.00974 | -0.009 | 24.717
1 | 0.299 | 0.01031 | -0.009 | 29.003
1.5 | 0.357 | 0.01125 | -0.009 | 31.773
2 | 0.416 | 0.01101 | -0.009 | 37.748
2.5 | 0.474 | 0.01079 | -0.01 | 43.903
3 | 0.531 | 0.00867 | -0.01 | 61.27
3.5 | 0.589 | 0.00909 | -0.01 | 64.8
4 | 0.646 | 0.00894 | -0.01 | 72.302
4.5 | 0.704 | 0.00882 | -0.01 | 79.775
5 | 0.76 | 0.00933 | -0.01 | 81.476
5.5 | 0.817 | 0.00975 | -0.01 | 83.723
6 | 0.873 | 0.00913 | -0.01 | 95.626
6.5 | 0.928 | 0.00867 | -0.011 | 106.991
7 | 0.983 | 0.00828 | -0.011 | 118.697
7.5 | 1.037 | 0.00822 | -0.011 | 126.218
8 | 1.091 | 0.00833 | -0.011 | 130.993
8.5 | 1.143 | 0.00834 | -0.011 | 137.106
9 | 1.19 | 0.00801 | -0.011 | 148.558
9.5 | 1.233 | 0.00802 | -0.012 | 153.723
10 | 1.271 | 0.00848 | -0.012 | 149.889
10.5 | 1.303 | 0.01082 | -0.012 | 120.377
11 | 1.329 | 0.01038 | -0.012 | 128.037
11.5 | 1.344 | 0.01229 | -0.012 | 109.385
12 | 1.288 | 0.02163 | -0.012 | 59.539
12.5 | 1.262 | 0.02898 | -0.011 | 43.555
13 | 1.232 | 0.0385 | -0.011 | 32.004
13.5 | 1.205 | 0.04769 | -0.011 | 25.263
14 | 1.177 | 0.05687 | -0.011 | 20.699
14.5 | 1.149 | 0.06559 | -0.01 | 17.51
15 | 1.119 | 0.07356 | -0.01 | 15.214
15.5 | 1.088 | 0.08145 | -0.01 | 13.352
16 | 1.054 | 0.08946 | -0.01 | 11.78
16.5 | 1.019 | 0.0972 | -0.01 | 10.481

## 82. Re 6M Mach 0.00 (2)
BIGFOIL.COM POLAR EXPORT
NACA32009
NACA32009 |  |  |  | Cl Max: | 1.7583 | at alpha= | 17.5 | deg
XFOIL ncrit=9 |  |  |  | L/D Max: | 153.28 | at alpha= | 8.5 | deg
Re: | 6000000 |  |  | Cd Min: | 0.12332 | at alpha= | 20 | deg
Mach: | 0 |  |  | Cl=0 at alpha= | -1.605 | deg
|  |  |  | @ Cl=0.1, Cd= | 0.0068893
|  |  |  | @ Cl=0.4, Cd= | 0.0070961
|  |  |  | @ Cl=0.6, Cd= | 0.0054174
alpha (deg) | Cl | Cd | Cm | Cl/Cd
-8 | -0.6861 | 0.01027 | -0.018 | -66.8062
-7.5 | -0.6216 | 0.00921 | -0.0201 | -67.4919
-7 | -0.5588 | 0.00836 | -0.0218 | -66.8421
-6.5 | -0.5029 | 0.00778 | -0.0217 | -64.6401
-6 | -0.4548 | 0.00741 | -0.0198 | -61.3765
-5.5 | -0.4056 | 0.00738 | -0.0181 | -54.9593
-5 | -0.3565 | 0.00733 | -0.0165 | -48.6357
-4.5 | -0.3077 | 0.00694 | -0.0148 | -44.3372
-4 | -0.2549 | 0.00692 | -0.014 | -36.8353
-3.5 | -0.2021 | 0.00681 | -0.0132 | -29.6769
-3 | -0.1487 | 0.00677 | -0.0125 | -21.9645
-2.5 | -0.0951 | 0.00675 | -0.0118 | -14.0889
-2 | -0.0425 | 0.0067 | -0.011 | -6.3433
-1.5 | 0.0113 | 0.00678 | -0.0104 | 1.6667
-1 | 0.0654 | 0.00687 | -0.0099 | 9.5197
-0.5 | 0.1193 | 0.0069 | -0.0093 | 17.2899
0 | 0.1738 | 0.00699 | -0.0088 | 24.8641
0.5 | 0.2287 | 0.007 | -0.0084 | 32.6714
1 | 0.284 | 0.00702 | -0.0081 | 40.4558
1.5 | 0.3391 | 0.00707 | -0.0078 | 47.9632
2 | 0.3944 | 0.00709 | -0.0076 | 55.6276
2.5 | 0.4494 | 0.00715 | -0.0073 | 62.8531
3 | 0.4932 | 0.00604 | -0.0052 | 81.6556
3.5 | 0.5389 | 0.00552 | -0.003 | 97.6268
4 | 0.5871 | 0.00538 | -0.001 | 109.1264
4.5 | 0.656 | 0.00558 | -0.004 | 117.5627
5 | 0.7208 | 0.00581 | -0.006 | 124.062
5.5 | 0.7816 | 0.00598 | -0.0072 | 130.7023
6 | 0.8403 | 0.00618 | -0.0079 | 135.9709
6.5 | 0.9035 | 0.00644 | -0.0097 | 140.295
7 | 0.9663 | 0.00668 | -0.0115 | 144.6557
7.5 | 1.0288 | 0.00689 | -0.0131 | 149.3179
8 | 1.0903 | 0.00717 | -0.0147 | 152.0642
8.5 | 1.1496 | 0.0075 | -0.0158 | 153.28
9 | 1.1959 | 0.00784 | -0.0141 | 152.5383
9.5 | 1.2423 | 0.0082 | -0.0124 | 151.5
10 | 1.2873 | 0.0087 | -0.0106 | 147.9655
10.5 | 1.3329 | 0.00918 | -0.0089 | 145.1961
11 | 1.3757 | 0.00993 | -0.0068 | 138.5398
11.5 | 1.4155 | 0.01099 | -0.0044 | 128.7989
12 | 1.455 | 0.01212 | -0.0021 | 120.0495
12.5 | 1.4945 | 0.01321 | 0.0001 | 113.134
13 | 1.5348 | 0.01417 | 0.0022 | 108.3133
13.5 | 1.5735 | 0.01517 | 0.0044 | 103.7245
14 | 1.611 | 0.01618 | 0.0066 | 99.5674
14.5 | 1.6467 | 0.01723 | 0.0091 | 95.5717
15 | 1.679 | 0.0184 | 0.0119 | 91.25
15.5 | 1.7048 | 0.01969 | 0.0157 | 86.582
16 | 1.7253 | 0.021 | 0.0199 | 82.1571
16.5 | 1.7423 | 0.02278 | 0.0237 | 76.4838
17 | 1.7558 | 0.02499 | 0.0268 | 70.2601
17.5 | 1.7583 | 0.02845 | 0.0291 | 61.8032
18 | 1.7551 | 0.03317 | 0.0296 | 52.9123
18.5 | 1.7467 | 0.03945 | 0.028 | 44.2763
19 | 1.7167 | 0.0497 | 0.023 | 34.5412
19.5 | 1.6308 | 0.06978 | 0.012 | 23.3706
20 | 1.3536 | 0.12332 | -0.0159 | 10.9763

## 83. Re 6M Mach 0.10 (1)
BIGFOIL.COM POLAR EXPORT
NACA32009
NACA32009 |  |  |  | Cl Max: | 1.329 | at alpha= | 11 | deg
JavaFoil+Calcfoil stall+Eppler ext transition |  |  |  | L/D Max: | 148.846 | at alpha= | 10 | deg
Re: | 6000000 |  |  | Cd Min: | 0.00808 | at alpha= | 9 | deg
Mach: | 0.1 |  |  | Cl=0 at alpha= | -1.5526 | deg
|  |  |  | @ Cl=0.1, Cd= | 0.0093678
|  |  |  | @ Cl=0.4, Cd= | 0.011134
|  |  |  | @ Cl=0.6, Cd= | 0.0091252
alpha (deg) | Cl | Cd | Cm | Cl/Cd
-14.5 | -0.318 | 0.09972 | -0.003 | -3.188
-14 | -0.333 | 0.09477 | -0.003 | -3.517
-13.5 | -0.349 | 0.09045 | -0.003 | -3.854
-13 | -0.364 | 0.08573 | -0.003 | -4.242
-12.5 | -0.378 | 0.08112 | -0.003 | -4.662
-12 | -0.392 | 0.07723 | -0.003 | -5.073
-11.5 | -0.404 | 0.0734 | -0.003 | -5.507
-11 | -0.415 | 0.06952 | -0.003 | -5.972
-10.5 | -0.424 | 0.06567 | -0.003 | -6.456
-10 | -0.43 | 0.06255 | -0.003 | -6.882
-9.5 | -0.434 | 0.0591 | -0.003 | -7.345
-9 | -0.434 | 0.05574 | -0.003 | -7.787
-8.5 | -0.429 | 0.05276 | -0.003 | -8.128
-8 | -0.42 | 0.04989 | -0.003 | -8.42
-7.5 | -0.407 | 0.04709 | -0.003 | -8.652
-7 | -0.391 | 0.04458 | -0.003 | -8.769
-6.5 | -0.37 | 0.04231 | -0.003 | -8.753
-6 | -0.346 | 0.04008 | -0.003 | -8.631
-5.5 | -0.318 | 0.03794 | -0.004 | -8.377
-5 | -0.286 | 0.03605 | -0.004 | -7.94
-4.5 | -0.251 | 0.03432 | -0.004 | -7.325
-4 | -0.214 | 0.03281 | -0.004 | -6.512
-3.5 | -0.174 | 0.03143 | -0.004 | -5.522
-3 | -0.131 | 0.03016 | -0.004 | -4.353
-2.5 | -0.087 | 0.02859 | -0.005 | -3.057
-2 | -0.051 | 0.00876 | -0.009 | -5.879
-1.5 | 0.006 | 0.00874 | -0.009 | 0.704
-1 | 0.065 | 0.00941 | -0.009 | 6.858
-0.5 | 0.123 | 0.00934 | -0.009 | 13.225
0 | 0.183 | 0.00989 | -0.009 | 18.483
0.5 | 0.242 | 0.0098 | -0.009 | 24.691
1 | 0.301 | 0.01035 | -0.009 | 29.049
1.5 | 0.359 | 0.01128 | -0.009 | 31.834
2 | 0.418 | 0.01107 | -0.009 | 37.741
2.5 | 0.476 | 0.01084 | -0.01 | 43.904
3 | 0.534 | 0.00874 | -0.01 | 61.081
3.5 | 0.592 | 0.00915 | -0.01 | 64.687
4 | 0.65 | 0.00897 | -0.01 | 72.459
4.5 | 0.707 | 0.00888 | -0.01 | 79.594
5 | 0.764 | 0.00937 | -0.01 | 81.544
5.5 | 0.821 | 0.00981 | -0.01 | 83.64
6 | 0.877 | 0.00918 | -0.011 | 95.495
6.5 | 0.932 | 0.00873 | -0.011 | 106.829
7 | 0.987 | 0.00833 | -0.011 | 118.503
7.5 | 1.042 | 0.00827 | -0.011 | 125.901
8 | 1.095 | 0.00839 | -0.011 | 130.599
8.5 | 1.148 | 0.0084 | -0.011 | 136.748
9 | 1.195 | 0.00808 | -0.011 | 147.952
9.5 | 1.237 | 0.00843 | -0.012 | 146.723
10 | 1.274 | 0.00856 | -0.012 | 148.846
10.5 | 1.305 | 0.011 | -0.012 | 118.651
11 | 1.329 | 0.01059 | -0.012 | 125.515
11.5 | 1.303 | 0.0171 | -0.012 | 76.192
12 | 1.275 | 0.02352 | -0.012 | 54.227
12.5 | 1.246 | 0.03185 | -0.011 | 39.119
13 | 1.215 | 0.0415 | -0.011 | 29.279
13.5 | 1.184 | 0.05143 | -0.011 | 23.026
14 | 1.155 | 0.06035 | -0.01 | 19.131
14.5 | 1.123 | 0.06883 | -0.01 | 16.322
15 | 1.09 | 0.07693 | -0.01 | 14.17
15.5 | 1.055 | 0.08471 | -0.01 | 12.449
16 | 1.017 | 0.09261 | -0.01 | 10.979

## 84. Re 6M Mach 0.10 (2)
BIGFOIL.COM POLAR EXPORT
NACA32009
NACA32009 |  |  |  | Cl Max: | 1.7479 | at alpha= | 17 | deg
XFOIL ncrit=9 |  |  |  | L/D Max: | 153.541 | at alpha= | 8.5 | deg
Re: | 6000000 |  |  | Cd Min: | 0.10865 | at alpha= | 19.5 | deg
Mach: | 0.1 |  |  | Cl=0 at alpha= | -1.6042 | deg
|  |  |  | @ Cl=0.1, Cd= | 0.0069026
|  |  |  | @ Cl=0.4, Cd= | 0.0071035
|  |  |  | @ Cl=0.6, Cd= | 0.0054187
alpha (deg) | Cl | Cd | Cm | Cl/Cd
-7.5 | -0.6237 | 0.01034 | -0.0212 | -60.3191
-6.5 | -0.5048 | 0.00812 | -0.0226 | -62.1675
-6 | -0.457 | 0.00762 | -0.0205 | -59.9738
-5.5 | -0.4079 | 0.0075 | -0.0186 | -54.3867
-5 | -0.3586 | 0.00741 | -0.0169 | -48.3941
-4.5 | -0.3096 | 0.007 | -0.0152 | -44.2286
-4 | -0.2564 | 0.00697 | -0.0143 | -36.7862
-3.5 | -0.2033 | 0.00685 | -0.0134 | -29.6788
-3 | -0.1496 | 0.00679 | -0.0127 | -22.0324
-2.5 | -0.0957 | 0.00678 | -0.012 | -14.115
-2 | -0.0429 | 0.00671 | -0.0111 | -6.3934
-1.5 | 0.0113 | 0.00679 | -0.0105 | 1.6642
-1 | 0.0656 | 0.00689 | -0.0099 | 9.521
-0.5 | 0.12 | 0.00691 | -0.0093 | 17.3661
0 | 0.1749 | 0.00699 | -0.0089 | 25.0215
0.5 | 0.23 | 0.00701 | -0.0085 | 32.8103
1 | 0.2856 | 0.00703 | -0.0081 | 40.6259
1.5 | 0.3411 | 0.00708 | -0.0078 | 48.178
2 | 0.3968 | 0.0071 | -0.0076 | 55.8873
2.5 | 0.4521 | 0.00716 | -0.0072 | 63.1425
3 | 0.4962 | 0.00606 | -0.0051 | 81.8812
3.5 | 0.5422 | 0.00553 | -0.0029 | 98.047
4 | 0.5905 | 0.00539 | -0.0009 | 109.5547
4.5 | 0.6599 | 0.0056 | -0.0038 | 117.8393
5 | 0.7253 | 0.00583 | -0.0059 | 124.4082
5.5 | 0.7866 | 0.006 | -0.007 | 131.1
6 | 0.8458 | 0.0062 | -0.0077 | 136.4194
6.5 | 0.9096 | 0.00648 | -0.0095 | 140.3704
7 | 0.973 | 0.00671 | -0.0112 | 145.0075
7.5 | 1.0361 | 0.00693 | -0.0128 | 149.5094
8 | 1.0981 | 0.00723 | -0.0143 | 151.8811
8.5 | 1.1577 | 0.00754 | -0.0153 | 153.5411
9 | 1.2042 | 0.00791 | -0.0134 | 152.2377
9.5 | 1.2513 | 0.00827 | -0.0116 | 151.3059
10 | 1.2967 | 0.00878 | -0.0097 | 147.6879
10.5 | 1.3424 | 0.00932 | -0.0078 | 144.0343
11 | 1.3859 | 0.01006 | -0.0057 | 137.7634
11.5 | 1.4256 | 0.01119 | -0.0031 | 127.3995
12 | 1.4648 | 0.0124 | -0.0005 | 118.129
12.5 | 1.505 | 0.01348 | 0.0018 | 111.6469
13 | 1.5453 | 0.01449 | 0.0041 | 106.646
13.5 | 1.5838 | 0.01555 | 0.0065 | 101.8521
14 | 1.6204 | 0.01667 | 0.0091 | 97.2046
14.5 | 1.6556 | 0.01777 | 0.0118 | 93.1683
15 | 1.6857 | 0.01911 | 0.0151 | 88.2104
15.5 | 1.708 | 0.02036 | 0.0197 | 83.89
16 | 1.7267 | 0.02199 | 0.0239 | 78.5221
16.5 | 1.7389 | 0.02425 | 0.0276 | 71.7072
17 | 1.7479 | 0.02711 | 0.0302 | 64.4744
17.5 | 1.7452 | 0.03158 | 0.0314 | 55.2628
18 | 1.7381 | 0.03752 | 0.0303 | 46.3246
18.5 | 1.7138 | 0.04681 | 0.026 | 36.6118
19 | 1.6406 | 0.06464 | 0.016 | 25.3806
19.5 | 1.412 | 0.10865 | -0.0072 | 12.9959

## 85. Re 6M Mach 0.25 (1)
BIGFOIL.COM POLAR EXPORT
NACA32009
NACA32009 |  |  |  | Cl Max: | 1.321 | at alpha= | 11 | deg
JavaFoil+Calcfoil stall+Eppler ext transition |  |  |  | L/D Max: | 147.179 | at alpha= | 9.5 | deg
Re: | 6000000 |  |  | Cd Min: | 0.00855 | at alpha= | 9.5 | deg
Mach: | 0.25 |  |  | Cl=0 at alpha= | -1.5509 | deg
|  |  |  | @ Cl=0.1, Cd= | 0.0094998
|  |  |  | @ Cl=0.4, Cd= | 0.010938
|  |  |  | @ Cl=0.6, Cd= | 0.009304
alpha (deg) | Cl | Cd | Cm | Cl/Cd
-12.5 | -0.061 | 0.08137 | -0.003 | -0.754
-12 | -0.059 | 0.07858 | -0.003 | -0.746
-11.5 | -0.154 | 0.0752 | -0.003 | -2.047
-11 | -0.204 | 0.0707 | -0.003 | -2.882
-10.5 | -0.245 | 0.06654 | -0.003 | -3.681
-10 | -0.28 | 0.06323 | -0.003 | -4.433
-9.5 | -0.31 | 0.06008 | -0.003 | -5.168
-9 | -0.334 | 0.05649 | -0.003 | -5.92
-8.5 | -0.35 | 0.05353 | -0.003 | -6.535
-8 | -0.359 | 0.05074 | -0.003 | -7.079
-7.5 | -0.362 | 0.04789 | -0.003 | -7.563
-7 | -0.359 | 0.04549 | -0.003 | -7.886
-6.5 | -0.349 | 0.04294 | -0.003 | -8.125
-6 | -0.332 | 0.04438 | -0.003 | -7.483
-5.5 | -0.311 | 0.03864 | -0.004 | -8.042
-5 | -0.283 | 0.0367 | -0.004 | -7.722
-4.5 | -0.251 | 0.03489 | -0.004 | -7.206
-4 | -0.215 | 0.03327 | -0.004 | -6.474
-3.5 | -0.176 | 0.03182 | -0.004 | -5.528
-3 | -0.134 | 0.03061 | -0.004 | -4.363
-2.5 | -0.089 | 0.02944 | -0.004 | -3.024
-2 | -0.053 | 0.00891 | -0.009 | -5.915
-1.5 | 0.006 | 0.00889 | -0.009 | 0.709
-1 | 0.066 | 0.00955 | -0.009 | 6.939
-0.5 | 0.127 | 0.00946 | -0.009 | 13.409
0 | 0.188 | 0.01005 | -0.009 | 18.687
0.5 | 0.249 | 0.00992 | -0.009 | 25.042
1 | 0.309 | 0.00984 | -0.009 | 31.381
1.5 | 0.369 | 0.01054 | -0.01 | 35.008
2 | 0.429 | 0.01131 | -0.01 | 37.925
2.5 | 0.489 | 0.01104 | -0.01 | 44.278
3 | 0.548 | 0.00894 | -0.01 | 61.351
3.5 | 0.608 | 0.00936 | -0.01 | 64.934
4 | 0.667 | 0.00923 | -0.01 | 72.276
4.5 | 0.725 | 0.00911 | -0.01 | 79.637
5 | 0.784 | 0.00969 | -0.011 | 80.85
5.5 | 0.842 | 0.01012 | -0.011 | 83.131
6 | 0.899 | 0.0095 | -0.011 | 94.585
6.5 | 0.956 | 0.00903 | -0.011 | 105.85
7 | 1.012 | 0.00863 | -0.011 | 117.278
7.5 | 1.067 | 0.00861 | -0.011 | 123.923
8 | 1.121 | 0.00858 | -0.011 | 130.58
8.5 | 1.174 | 0.00879 | -0.012 | 133.501
9 | 1.22 | 0.00885 | -0.012 | 137.862
9.5 | 1.259 | 0.00855 | -0.012 | 147.179
10 | 1.289 | 0.01062 | -0.012 | 121.389
10.5 | 1.311 | 0.01144 | -0.012 | 114.585
11 | 1.321 | 0.01269 | -0.012 | 104.14
11.5 | 1.225 | 0.02872 | -0.011 | 42.657
12 | 1.183 | 0.0397 | -0.011 | 29.794
12.5 | 1.141 | 0.05042 | -0.011 | 22.632
13 | 1.097 | 0.06005 | -0.01 | 18.273
13.5 | 1.049 | 0.0687 | -0.01 | 15.262
14 | 0.992 | 0.07747 | -0.01 | 12.805
14.5 | 0.928 | 0.08602 | -0.01 | 10.793
15 | 0.858 | 0.09476 | -0.01 | 9.049
15.5 | 0.78 | 0.104 | -0.01 | 7.502
16 | 0.698 | 0.11281 | -0.01 | 6.184

## 86. Re 6M Mach 0.25 (2)
BIGFOIL.COM POLAR EXPORT
NACA32009
NACA32009 |  |  |  | Cl Max: | 1.7025 | at alpha= | 15.5 | deg
XFOIL ncrit=9 |  |  |  | L/D Max: | 154.02 | at alpha= | 8.5 | deg
Re: | 6000000 |  |  | Cd Min: | 0.24587 | at alpha= | -20 | deg
Mach: | 0.25 |  |  | Cl=0 at alpha= | -1.6025 | deg
|  |  |  | @ Cl=0.1, Cd= | 0.0069716
|  |  |  | @ Cl=0.4, Cd= | 0.0071333
|  |  |  | @ Cl=0.6, Cd= | 0.0055038
alpha (deg) | Cl | Cd | Cm | Cl/Cd
-20 | -0.7627 | 0.24587 | 0.0658 | -3.102
-19.5 | -0.5776 | 0.21226 | 0.0554 | -2.7212
-19 | -0.5632 | 0.20696 | 0.0518 | -2.7213
-18.5 | -0.5491 | 0.20127 | 0.0481 | -2.7282
-18 | -0.5352 | 0.19534 | 0.0444 | -2.7398
-17.5 | -0.5211 | 0.18925 | 0.0407 | -2.7535
-17 | -0.5072 | 0.18322 | 0.037 | -2.7683
-16.5 | -0.4936 | 0.17721 | 0.0332 | -2.7854
-16 | -0.4802 | 0.17124 | 0.0294 | -2.8043
-15.5 | -0.4674 | 0.16522 | 0.0256 | -2.829
-15 | -0.4556 | 0.15912 | 0.0216 | -2.8632
-14.5 | -0.5882 | 0.17087 | 0.0285 | -3.4424
-14 | -0.5753 | 0.16338 | 0.0255 | -3.5212
-13.5 | -0.563 | 0.15623 | 0.0227 | -3.6037
-13 | -0.5557 | 0.14795 | 0.0196 | -3.756
-12.5 | -0.5436 | 0.14133 | 0.017 | -3.8463
-12 | -0.5315 | 0.13467 | 0.0144 | -3.9467
-11.5 | -0.5207 | 0.12771 | 0.0117 | -4.0772
-11 | -0.5107 | 0.12058 | 0.009 | -4.2354
-10.5 | -0.5006 | 0.11351 | 0.0061 | -4.4102
-9.5 | -0.5038 | 0.0935 | -0.0026 | -5.3882
-9 | -0.4993 | 0.08581 | -0.0067 | -5.8187
-8.5 | -0.5046 | 0.07615 | -0.0138 | -6.6264
-8 | -0.5151 | 0.06805 | -0.021 | -7.5694
-7.5 | -0.505 | 0.06021 | -0.0251 | -8.3873
-7 | -0.4739 | 0.04967 | -0.0321 | -9.541
-6.5 | -0.4108 | 0.03942 | -0.0416 | -10.4211
-5 | -0.3661 | 0.00868 | -0.0201 | -42.1774
-4.5 | -0.3152 | 0.00798 | -0.0181 | -39.4987
-4 | -0.2645 | 0.00728 | -0.0161 | -36.3324
-3.5 | -0.2096 | 0.00711 | -0.0149 | -29.4796
-3 | -0.1543 | 0.007 | -0.0138 | -22.0429
-2.5 | -0.0989 | 0.00691 | -0.0128 | -14.3126
-1.5 | 0.0113 | 0.00687 | -0.0109 | 1.6448
-1 | 0.0674 | 0.00696 | -0.0102 | 9.6839
-0.5 | 0.1234 | 0.00698 | -0.0095 | 17.6791
0 | 0.1804 | 0.00703 | -0.0089 | 25.6615
0.5 | 0.2375 | 0.00703 | -0.0085 | 33.7838
1 | 0.2947 | 0.00708 | -0.008 | 41.6243
1.5 | 0.3522 | 0.0071 | -0.0077 | 49.6056
2 | 0.4096 | 0.00714 | -0.0073 | 57.3669
2.5 | 0.4667 | 0.00722 | -0.0069 | 64.6399
3 | 0.5131 | 0.00615 | -0.0047 | 83.4309
3.5 | 0.5603 | 0.0056 | -0.0023 | 100.0536
4 | 0.6098 | 0.00548 | 0.0001 | 111.2774
4.5 | 0.6818 | 0.00572 | -0.0028 | 119.1958
5 | 0.7507 | 0.00591 | -0.0049 | 127.022
5.5 | 0.8148 | 0.00612 | -0.0059 | 133.1373
6 | 0.8766 | 0.00638 | -0.0064 | 137.3981
6.5 | 0.9437 | 0.00666 | -0.008 | 141.6967
7 | 1.0107 | 0.00688 | -0.0095 | 146.9041
7.5 | 1.077 | 0.00717 | -0.0108 | 150.2092
8 | 1.1425 | 0.00754 | -0.0119 | 151.5252
8.5 | 1.2029 | 0.00781 | -0.0118 | 154.0205
9 | 1.2513 | 0.00828 | -0.0092 | 151.1232
9.5 | 1.3014 | 0.00867 | -0.0069 | 150.1038
10 | 1.3503 | 0.00921 | -0.0044 | 146.6124
10.5 | 1.3976 | 0.00992 | -0.0017 | 140.8871
11.5 | 1.4778 | 0.01268 | 0.0056 | 116.5457
12 | 1.5188 | 0.01402 | 0.009 | 108.331
12.5 | 1.5592 | 0.01533 | 0.0124 | 101.7091
13 | 1.5983 | 0.01663 | 0.016 | 96.1094
13.5 | 1.635 | 0.01797 | 0.0197 | 90.985
14 | 1.6638 | 0.01956 | 0.0245 | 85.0613
14.5 | 1.6827 | 0.02124 | 0.0303 | 79.2232
15 | 1.6981 | 0.0235 | 0.035 | 72.2596
15.5 | 1.7025 | 0.02695 | 0.0386 | 63.1725
16 | 1.6917 | 0.03261 | 0.0395 | 51.8767
16.5 | 1.6694 | 0.0412 | 0.0361 | 40.5194
17 | 1.6179 | 0.0555 | 0.0273 | 29.1514
17.5 | 1.4678 | 0.08483 | 0.01 | 17.3028
18 | 1.2568 | 0.12431 | -0.0127 | 10.1102
18.5 | 1.1969 | 0.14231 | -0.023 | 8.4105
19 | 1.1622 | 0.15671 | -0.0313 | 7.4162
19.5 | 1.1391 | 0.16926 | -0.0386 | 6.7299
20 | 1.1222 | 0.18128 | -0.0459 | 6.1904

## 87. Re 6M Mach 0.50 (1)
BIGFOIL.COM POLAR EXPORT
NACA32009
NACA32009 |  |  |  | Cl Max: | 1.246 | at alpha= | 8.5 | deg
JavaFoil+Calcfoil stall+Eppler ext transition |  |  |  | L/D Max: | 120.237 | at alpha= | 8 | deg
Re: | 6000000 |  |  | Cd Min: | 0.00912 | at alpha= | 3 | deg
Mach: | 0.5 |  |  | Cl=0 at alpha= | -1.5577 | deg
|  |  |  | @ Cl=0.1, Cd= | 0.010088
|  |  |  | @ Cl=0.4, Cd= | 0.010482
|  |  |  | @ Cl=0.6, Cd= | 0.0094508
alpha (deg) | Cl | Cd | Cm | Cl/Cd
-20 | -0.948 | 0.14567 | -0.004 | -6.506
-19.5 | -0.922 | 0.14242 | -0.004 | -6.474
-19 | -0.897 | 0.13389 | -0.004 | -6.701
-18.5 | -0.873 | 0.12573 | -0.004 | -6.946
-18 | -0.849 | 0.11804 | -0.005 | -7.196
-17.5 | -0.822 | 0.1201 | -0.004 | -6.841
-17 | -0.796 | 0.11472 | -0.004 | -6.942
-16.5 | -0.772 | 0.10913 | -0.004 | -7.071
-16 | -0.747 | 0.10196 | -0.004 | -7.331
-15.5 | -0.722 | 0.10117 | -0.004 | -7.133
-15 | -0.696 | 0.09633 | -0.004 | -7.229
-14.5 | -0.671 | 0.09179 | -0.004 | -7.312
-14 | -0.646 | 0.08641 | -0.004 | -7.475
-13.5 | -0.621 | 0.08139 | -0.004 | -7.631
-13 | -0.595 | 0.0799 | -0.004 | -7.449
-12.5 | -0.57 | 0.07584 | -0.004 | -7.513
-12 | -0.544 | 0.07149 | -0.004 | -7.614
-11.5 | -0.519 | 0.06758 | -0.004 | -7.678
-11 | -0.493 | 0.06592 | -0.004 | -7.478
-10.5 | -0.467 | 0.06251 | -0.004 | -7.476
-10 | -0.442 | 0.05869 | -0.004 | -7.526
-9.5 | -0.416 | 0.05528 | -0.004 | -7.524
-9 | -0.39 | 0.05424 | -0.004 | -7.189
-8.5 | -0.364 | 0.05077 | -0.004 | -7.174
-8 | -0.338 | 0.04793 | -0.004 | -7.06
-7.5 | -0.312 | 0.04675 | -0.004 | -6.68
-7 | -0.286 | 0.04457 | -0.004 | -6.421
-6.5 | -0.26 | 0.04203 | -0.004 | -6.193
-6 | -0.234 | 0.03974 | -0.004 | -5.893
-5.5 | -0.208 | 0.03882 | -0.004 | -5.355
-5 | -0.182 | 0.0369 | -0.004 | -4.927
-4.5 | -0.155 | 0.03612 | -0.004 | -4.304
-4 | -0.129 | 0.03442 | -0.004 | -3.755
-3.5 | -0.16 | 0.03386 | -0.004 | -4.733
-3 | -0.136 | 0.03244 | -0.004 | -4.196
-2.5 | -0.095 | 0.03114 | -0.004 | -3.039
-2 | -0.046 | 0.03007 | -0.005 | -1.539
-1.5 | 0.006 | 0.02993 | -0.005 | 0.187
-1 | 0.073 | 0.0101 | -0.01 | 7.273
-0.5 | 0.141 | 0.01007 | -0.01 | 14.011
0 | 0.209 | 0.00998 | -0.01 | 20.973
0.5 | 0.277 | 0.00993 | -0.01 | 27.924
1 | 0.345 | 0.01054 | -0.011 | 32.701
1.5 | 0.411 | 0.01047 | -0.011 | 39.304
2 | 0.478 | 0.0105 | -0.011 | 45.552
2.5 | 0.545 | 0.01127 | -0.011 | 48.315
3 | 0.61 | 0.00912 | -0.011 | 66.961
3.5 | 0.676 | 0.00917 | -0.011 | 73.703
4 | 0.741 | 0.00967 | -0.011 | 76.598
4.5 | 0.805 | 0.00965 | -0.012 | 83.437
5 | 0.868 | 0.01055 | -0.012 | 82.267
5.5 | 0.93 | 0.01074 | -0.012 | 86.617
6 | 0.991 | 0.01155 | -0.012 | 85.746
6.5 | 1.049 | 0.01027 | -0.012 | 102.179
7 | 1.106 | 0.01032 | -0.012 | 107.157
7.5 | 1.158 | 0.01007 | -0.013 | 115.018
8 | 1.206 | 0.01003 | -0.013 | 120.237
8.5 | 1.246 | 0.012 | -0.013 | 103.854
9 | 1.245 | 0.01376 | -0.013 | 90.533
9.5 | 1.146 | 0.02119 | -0.012 | 54.09
10 | 0.645 | 0.06675 | -0.009 | 9.668
10.5 | 0.671 | 0.0731 | -0.009 | 9.18
11 | 0.696 | 0.08286 | -0.009 | 8.399
11.5 | 0.723 | 0.08354 | -0.009 | 8.659
12 | 0.747 | 0.09455 | -0.009 | 7.903
12.5 | 0.772 | 0.0917 | -0.009 | 8.423
13 | 0.798 | 0.09385 | -0.008 | 8.502
13.5 | 0.828 | 0.10358 | -0.009 | 7.992

## 88. Re 6M Mach 0.50 (2)
BIGFOIL.COM POLAR EXPORT
NACA32009
NACA32009 |  |  |  | Cl Max: | 1.6251 | at alpha= | 10.5 | deg
XFOIL ncrit=9 |  |  |  | L/D Max: | 151.556 | at alpha= | 7.5 | deg
Re: | 6000000 |  |  | Cd Min: | 0.01541 | at alpha= | 10.5 | deg
Mach: | 0.5 |  |  | Cl=0 at alpha= | -99 | deg
|  |  |  | @ Cl=0.1, Cd= | 0.00721
|  |  |  | @ Cl=0.4, Cd= | 0.0072886
|  |  |  | @ Cl=0.6, Cd= | 0.0065784
alpha (deg) | Cl | Cd | Cm | Cl/Cd
0 | 0.2052 | 0.00721 | -0.0092 | 28.4605
0.5 | 0.2706 | 0.00723 | -0.0083 | 37.4274
1 | 0.3362 | 0.00723 | -0.0075 | 46.5007
1.5 | 0.4015 | 0.00729 | -0.0066 | 55.0754
2 | 0.4674 | 0.00736 | -0.0057 | 63.5054
2.5 | 0.5337 | 0.00743 | -0.0048 | 71.8304
3 | 0.5902 | 0.0067 | -0.0023 | 88.0896
3.5 | 0.6418 | 0.00606 | 0.0015 | 105.9076
4 | 0.6975 | 0.00589 | 0.0052 | 118.4211
4.5 | 0.7835 | 0.00614 | 0.0028 | 127.6059
5 | 0.8683 | 0.00648 | 0.0009 | 133.9969
5.5 | 0.9457 | 0.00682 | 0.0009 | 138.6657
6 | 1.0235 | 0.00713 | 0.0014 | 143.5484
6.5 | 1.1069 | 0.00753 | 0.0012 | 146.9987
7 | 1.1907 | 0.008 | 0.0015 | 148.8375
7.5 | 1.2761 | 0.00842 | 0.0022 | 151.5558
8 | 1.3506 | 0.00892 | 0.0054 | 151.4126
8.5 | 1.4139 | 0.00951 | 0.0111 | 148.6751
9 | 1.4811 | 0.01003 | 0.0168 | 147.667
9.5 | 1.5474 | 0.01074 | 0.0231 | 144.0782
10 | 1.6015 | 0.01222 | 0.0308 | 131.0556
10.5 | 1.6251 | 0.01541 | 0.0409 | 105.4575

## 89. Re 7M Mach 0.00 (1)
BIGFOIL.COM POLAR EXPORT
NACA32009
NACA32009 |  |  |  | Cl Max: | 1.329 | at alpha= | 11 | deg
JavaFoil+Calcfoil stall+Eppler ext transition |  |  |  | L/D Max: | 156.465 | at alpha= | 9.5 | deg
Re: | 7000000 |  |  | Cd Min: | 0.00786 | at alpha= | 9 | deg
Mach: | 0 |  |  | Cl=0 at alpha= | -1.5526 | deg
|  |  |  | @ Cl=0.1, Cd= | 0.0095578
|  |  |  | @ Cl=0.4, Cd= | 0.010834
|  |  |  | @ Cl=0.6, Cd= | 0.0090533
alpha (deg) | Cl | Cd | Cm | Cl/Cd
-14.5 | -0.358 | 0.09869 | -0.003 | -3.627
-14 | -0.371 | 0.09385 | -0.003 | -3.956
-13.5 | -0.384 | 0.08936 | -0.003 | -4.301
-13 | -0.397 | 0.08514 | -0.003 | -4.663
-12.5 | -0.409 | 0.0808 | -0.003 | -5.061
-12 | -0.42 | 0.07647 | -0.003 | -5.49
-11.5 | -0.429 | 0.07227 | -0.003 | -5.943
-11 | -0.438 | 0.06843 | -0.003 | -6.394
-10.5 | -0.444 | 0.06516 | -0.003 | -6.806
-10 | -0.447 | 0.06164 | -0.003 | -7.254
-9.5 | -0.448 | 0.05856 | -0.003 | -7.65
-9 | -0.445 | 0.05523 | -0.003 | -8.065
-8.5 | -0.438 | 0.0524 | -0.003 | -8.36
-8 | -0.427 | 0.04957 | -0.003 | -8.619
-7.5 | -0.413 | 0.04667 | -0.003 | -8.845
-7 | -0.395 | 0.04423 | -0.003 | -8.923
-6.5 | -0.373 | 0.04195 | -0.003 | -8.889
-6 | -0.347 | 0.03977 | -0.004 | -8.734
-5.5 | -0.319 | 0.03766 | -0.004 | -8.46
-5 | -0.286 | 0.03578 | -0.004 | -8.006
-4.5 | -0.251 | 0.0341 | -0.004 | -7.368
-4 | -0.213 | 0.03257 | -0.004 | -6.551
-3.5 | -0.173 | 0.03121 | -0.004 | -5.548
-3 | -0.131 | 0.02981 | -0.004 | -4.394
-2.5 | -0.107 | 0.00875 | -0.008 | -12.279
-2 | -0.051 | 0.00863 | -0.008 | -5.935
-1.5 | 0.006 | 0.00864 | -0.009 | 0.708
-1 | 0.064 | 0.00921 | -0.009 | 6.972
-0.5 | 0.123 | 0.00978 | -0.009 | 12.566
0 | 0.182 | 0.0104 | -0.009 | 17.493
0.5 | 0.241 | 0.01019 | -0.009 | 23.613
1 | 0.299 | 0.0101 | -0.009 | 29.62
1.5 | 0.357 | 0.01098 | -0.009 | 32.549
2 | 0.416 | 0.01078 | -0.009 | 38.556
2.5 | 0.474 | 0.01055 | -0.01 | 44.885
3 | 0.531 | 0.00862 | -0.01 | 61.66
3.5 | 0.589 | 0.00909 | -0.01 | 64.835
4 | 0.646 | 0.0089 | -0.01 | 72.641
4.5 | 0.704 | 0.00875 | -0.01 | 80.401
5 | 0.76 | 0.01029 | -0.01 | 73.896
5.5 | 0.817 | 0.00964 | -0.01 | 84.761
6 | 0.873 | 0.00899 | -0.01 | 97.074
6.5 | 0.928 | 0.00853 | -0.011 | 108.778
7 | 0.983 | 0.00815 | -0.011 | 120.644
7.5 | 1.037 | 0.00807 | -0.011 | 128.464
8 | 1.091 | 0.00817 | -0.011 | 133.517
8.5 | 1.143 | 0.00819 | -0.011 | 139.572
9 | 1.19 | 0.00786 | -0.011 | 151.473
9.5 | 1.233 | 0.00788 | -0.012 | 156.465
10 | 1.271 | 0.00831 | -0.012 | 152.867
10.5 | 1.304 | 0.00836 | -0.012 | 156.044
11 | 1.329 | 0.01063 | -0.012 | 125.004
11.5 | 1.321 | 0.01489 | -0.012 | 88.721
12 | 1.296 | 0.02009 | -0.012 | 64.543
12.5 | 1.271 | 0.02669 | -0.011 | 47.637
13 | 1.24 | 0.03582 | -0.011 | 34.623
13.5 | 1.212 | 0.0449 | -0.011 | 26.988
14 | 1.183 | 0.05416 | -0.011 | 21.836
14.5 | 1.153 | 0.06302 | -0.011 | 18.295
15 | 1.123 | 0.07111 | -0.01 | 15.788
15.5 | 1.091 | 0.07911 | -0.01 | 13.784
16 | 1.056 | 0.08723 | -0.01 | 12.11

## 90. Re 7M Mach 0.00 (2)
BIGFOIL.COM POLAR EXPORT
NACA32009
NACA32009 |  |  |  | Cl Max: | 1.7827 | at alpha= | 18 | deg
XFOIL ncrit=9 |  |  |  | L/D Max: | 157.917 | at alpha= | 8.5 | deg
Re: | 7000000 |  |  | Cd Min: | 0.10492 | at alpha= | 20 | deg
Mach: | 0 |  |  | Cl=0 at alpha= | -1.5954 | deg
|  |  |  | @ Cl=0.1, Cd= | 0.0067561
|  |  |  | @ Cl=0.4, Cd= | 0.0069256
|  |  |  | @ Cl=0.6, Cd= | 0.0052949
alpha (deg) | Cl | Cd | Cm | Cl/Cd
-9 | -0.7989 | 0.01088 | -0.0179 | -73.4283
-8.5 | -0.7449 | 0.00988 | -0.0177 | -75.3947
-8 | -0.6838 | 0.00899 | -0.019 | -76.0623
-7.5 | -0.6188 | 0.00825 | -0.0211 | -75.0061
-7 | -0.5592 | 0.00767 | -0.0219 | -72.9074
-6.5 | -0.5089 | 0.00729 | -0.0205 | -69.808
-6 | -0.4612 | 0.00706 | -0.0184 | -65.3258
-5.5 | -0.4111 | 0.00708 | -0.017 | -58.065
-5 | -0.3607 | 0.00707 | -0.0157 | -51.0184
-4.5 | -0.3104 | 0.00676 | -0.0144 | -45.9172
-4 | -0.2575 | 0.00672 | -0.0136 | -38.3185
-3.5 | -0.2042 | 0.00663 | -0.0128 | -30.7994
-3 | -0.1506 | 0.00659 | -0.0122 | -22.8528
-2.5 | -0.0968 | 0.00659 | -0.0115 | -14.6889
-2 | -0.0437 | 0.00659 | -0.0108 | -6.6313
-1.5 | 0.0103 | 0.00665 | -0.0102 | 1.5489
-1 | 0.0646 | 0.00673 | -0.0097 | 9.5988
-0.5 | 0.1189 | 0.00677 | -0.0092 | 17.5628
0 | 0.1738 | 0.00681 | -0.0088 | 25.5213
0.5 | 0.2289 | 0.00682 | -0.0085 | 33.563
1 | 0.2841 | 0.00686 | -0.0082 | 41.414
1.5 | 0.3395 | 0.00689 | -0.0079 | 49.2743
2 | 0.3949 | 0.00692 | -0.0077 | 57.0665
2.5 | 0.4499 | 0.00698 | -0.0074 | 64.4556
3.5 | 0.543 | 0.0055 | -0.0038 | 98.7273
4 | 0.5894 | 0.00527 | -0.0016 | 111.8406
4.5 | 0.649 | 0.00541 | -0.0023 | 119.963
5 | 0.716 | 0.0056 | -0.0049 | 127.8571
5.5 | 0.7785 | 0.00577 | -0.0064 | 134.922
6 | 0.8363 | 0.00598 | -0.0069 | 139.8495
6.5 | 0.8975 | 0.00625 | -0.0083 | 143.6
7 | 0.9603 | 0.00645 | -0.01 | 148.8837
7.5 | 1.0226 | 0.00667 | -0.0117 | 153.3133
8 | 1.0838 | 0.00698 | -0.0132 | 155.2722
8.5 | 1.1449 | 0.00725 | -0.0146 | 157.9172
9 | 1.1993 | 0.00767 | -0.0148 | 156.3625
9.5 | 1.2461 | 0.00798 | -0.0132 | 156.1529
10 | 1.2911 | 0.00846 | -0.0113 | 152.6123
10.5 | 1.3356 | 0.00902 | -0.0094 | 148.071
11 | 1.3784 | 0.00974 | -0.0073 | 141.5195
11.5 | 1.4169 | 0.01091 | -0.0047 | 129.8717
12 | 1.457 | 0.01198 | -0.0025 | 121.6194
12.5 | 1.4986 | 0.0129 | -0.0005 | 116.1705
13 | 1.5395 | 0.01383 | 0.0014 | 111.316
13.5 | 1.5792 | 0.01478 | 0.0035 | 106.8471
14 | 1.6174 | 0.01577 | 0.0056 | 102.5618
14.5 | 1.6544 | 0.01676 | 0.0079 | 98.7112
15 | 1.6875 | 0.01794 | 0.0106 | 94.0635
15.5 | 1.7195 | 0.01904 | 0.0134 | 90.3099
16 | 1.7395 | 0.02033 | 0.018 | 85.5632
16.5 | 1.756 | 0.02205 | 0.0221 | 79.6372
17 | 1.7706 | 0.02409 | 0.0255 | 73.4994
17.5 | 1.7785 | 0.02692 | 0.0281 | 66.0661
18 | 1.7827 | 0.03061 | 0.0294 | 58.2391
18.5 | 1.7784 | 0.0359 | 0.0289 | 49.5376
19 | 1.7599 | 0.04391 | 0.0258 | 40.0797
19.5 | 1.7122 | 0.05727 | 0.0188 | 29.897
20 | 1.4618 | 0.10492 | -0.0065 | 13.9325

## 91. Re 7M Mach 0.10 (1)
BIGFOIL.COM POLAR EXPORT
NACA32009
NACA32009 |  |  |  | Cl Max: | 1.329 | at alpha= | 11 | deg
JavaFoil+Calcfoil stall+Eppler ext transition |  |  |  | L/D Max: | 151.815 | at alpha= | 10 | deg
Re: | 7000000 |  |  | Cd Min: | 0.00792 | at alpha= | 9 | deg
Mach: | 0.1 |  |  | Cl=0 at alpha= | -1.5526 | deg
|  |  |  | @ Cl=0.1, Cd= | 0.009554
|  |  |  | @ Cl=0.4, Cd= | 0.010892
|  |  |  | @ Cl=0.6, Cd= | 0.0090838
alpha (deg) | Cl | Cd | Cm | Cl/Cd
-14.5 | -0.318 | 0.09889 | -0.003 | -3.215
-14 | -0.333 | 0.09422 | -0.003 | -3.538
-13.5 | -0.349 | 0.08957 | -0.003 | -3.893
-13 | -0.364 | 0.08501 | -0.003 | -4.278
-12.5 | -0.378 | 0.08083 | -0.003 | -4.679
-12 | -0.392 | 0.07686 | -0.003 | -5.098
-11.5 | -0.404 | 0.07298 | -0.003 | -5.54
-11 | -0.415 | 0.06879 | -0.003 | -6.036
-10.5 | -0.424 | 0.06559 | -0.003 | -6.466
-10 | -0.431 | 0.06206 | -0.003 | -6.938
-9.5 | -0.434 | 0.05861 | -0.003 | -7.408
-9 | -0.434 | 0.05555 | -0.003 | -7.815
-8.5 | -0.429 | 0.05246 | -0.003 | -8.177
-8 | -0.42 | 0.04954 | -0.003 | -8.48
-7.5 | -0.408 | 0.04687 | -0.003 | -8.696
-7 | -0.391 | 0.04441 | -0.003 | -8.804
-6.5 | -0.37 | 0.04205 | -0.003 | -8.811
-6 | -0.346 | 0.03993 | -0.004 | -8.666
-5.5 | -0.318 | 0.03776 | -0.004 | -8.42
-5 | -0.286 | 0.03589 | -0.004 | -7.977
-4.5 | -0.251 | 0.03421 | -0.004 | -7.351
-4 | -0.214 | 0.03265 | -0.004 | -6.549
-3.5 | -0.174 | 0.03126 | -0.004 | -5.556
-3 | -0.131 | 0.02996 | -0.004 | -4.386
-2.5 | -0.108 | 0.00875 | -0.008 | -12.332
-2 | -0.051 | 0.00868 | -0.009 | -5.933
-1.5 | 0.006 | 0.00864 | -0.009 | 0.711
-1 | 0.065 | 0.00921 | -0.009 | 7.007
-0.5 | 0.123 | 0.00978 | -0.009 | 12.626
0 | 0.183 | 0.01043 | -0.009 | 17.524
0.5 | 0.242 | 0.00956 | -0.009 | 25.296
1 | 0.301 | 0.01013 | -0.009 | 29.668
1.5 | 0.359 | 0.01108 | -0.009 | 32.41
2 | 0.418 | 0.01081 | -0.009 | 38.642
2.5 | 0.476 | 0.01057 | -0.01 | 45.042
3 | 0.534 | 0.00865 | -0.01 | 61.75
3.5 | 0.592 | 0.00911 | -0.01 | 65.002
4 | 0.65 | 0.00892 | -0.01 | 72.797
4.5 | 0.707 | 0.00881 | -0.01 | 80.208
5 | 0.764 | 0.01034 | -0.01 | 73.858
5.5 | 0.821 | 0.00969 | -0.01 | 84.711
6 | 0.877 | 0.00904 | -0.011 | 96.944
6.5 | 0.932 | 0.00858 | -0.011 | 108.624
7 | 0.987 | 0.0082 | -0.011 | 120.378
7.5 | 1.042 | 0.00813 | -0.011 | 128.153
8 | 1.095 | 0.00823 | -0.011 | 133.04
8.5 | 1.148 | 0.00824 | -0.011 | 139.299
9 | 1.195 | 0.00792 | -0.011 | 150.858
9.5 | 1.237 | 0.00828 | -0.012 | 149.496
10 | 1.274 | 0.00839 | -0.012 | 151.815
10.5 | 1.305 | 0.01077 | -0.012 | 121.232
11 | 1.329 | 0.01043 | -0.012 | 127.487
11.5 | 1.309 | 0.01621 | -0.012 | 80.768
12 | 1.284 | 0.02172 | -0.012 | 59.129
12.5 | 1.255 | 0.02939 | -0.011 | 42.688
13 | 1.223 | 0.0388 | -0.011 | 31.513
13.5 | 1.19 | 0.04872 | -0.011 | 24.434
14 | 1.16 | 0.05775 | -0.011 | 20.079
14.5 | 1.127 | 0.06637 | -0.01 | 16.984
15 | 1.093 | 0.0746 | -0.01 | 14.654
15.5 | 1.057 | 0.08248 | -0.01 | 12.817
16 | 1.019 | 0.09043 | -0.01 | 11.266

## 92. Re 7M Mach 0.10 (2)
BIGFOIL.COM POLAR EXPORT
NACA32009
NACA32009 |  |  |  | Cl Max: | 1.7715 | at alpha= | 17.5 | deg
XFOIL ncrit=9 |  |  |  | L/D Max: | 158.23 | at alpha= | 8.5 | deg
Re: | 7000000 |  |  | Cd Min: | 0.13903 | at alpha= | 20 | deg
Mach: | 0.1 |  |  | Cl=0 at alpha= | -1.5948 | deg
|  |  |  | @ Cl=0.1, Cd= | 0.0067628
|  |  |  | @ Cl=0.4, Cd= | 0.0069235
|  |  |  | @ Cl=0.6, Cd= | 0.0053065
alpha (deg) | Cl | Cd | Cm | Cl/Cd
-8 | -0.6877 | 0.00974 | -0.0201 | -70.6057
-7.5 | -0.6222 | 0.00873 | -0.0221 | -71.2715
-7 | -0.5619 | 0.00799 | -0.0229 | -70.3254
-6.5 | -0.5115 | 0.00751 | -0.0213 | -68.1092
-6 | -0.4638 | 0.00721 | -0.0191 | -64.3273
-5.5 | -0.4137 | 0.00717 | -0.0175 | -57.6987
-5 | -0.3631 | 0.00713 | -0.0161 | -50.9257
-4.5 | -0.3122 | 0.00683 | -0.0147 | -45.7101
-4 | -0.2592 | 0.00676 | -0.0138 | -38.3432
-3.5 | -0.2055 | 0.00666 | -0.013 | -30.8559
-3 | -0.1515 | 0.00661 | -0.0123 | -22.9198
-2.5 | -0.0974 | 0.0066 | -0.0117 | -14.7576
-2 | -0.044 | 0.00661 | -0.0109 | -6.6566
-1.5 | 0.0103 | 0.00666 | -0.0103 | 1.5465
-1 | 0.0649 | 0.00675 | -0.0098 | 9.6148
-0.5 | 0.1196 | 0.00677 | -0.0092 | 17.6662
0 | 0.1748 | 0.00682 | -0.0088 | 25.6305
0.5 | 0.2303 | 0.00683 | -0.0085 | 33.7189
1 | 0.2858 | 0.00687 | -0.0082 | 41.6012
1.5 | 0.3415 | 0.00689 | -0.0079 | 49.5646
2 | 0.3972 | 0.00692 | -0.0076 | 57.3988
2.5 | 0.4526 | 0.00699 | -0.0073 | 64.7496
3 | 0.499 | 0.00605 | -0.0056 | 82.4793
3.5 | 0.5462 | 0.00551 | -0.0037 | 99.1289
4 | 0.5929 | 0.00529 | -0.0014 | 112.0794
4.5 | 0.653 | 0.00543 | -0.0022 | 120.2578
5 | 0.7206 | 0.00561 | -0.0047 | 128.4492
5.5 | 0.7835 | 0.00579 | -0.0062 | 135.3195
6 | 0.8418 | 0.00601 | -0.0067 | 140.0666
6.5 | 0.9036 | 0.00628 | -0.0081 | 143.8854
7 | 0.967 | 0.00648 | -0.0097 | 149.2284
7.5 | 1.0299 | 0.00671 | -0.0113 | 153.4873
8 | 1.0916 | 0.00703 | -0.0128 | 155.2774
8.5 | 1.1535 | 0.00729 | -0.0142 | 158.2305
9 | 1.2078 | 0.00772 | -0.0141 | 156.4508
9.5 | 1.255 | 0.00805 | -0.0124 | 155.9006
10 | 1.3007 | 0.00853 | -0.0104 | 152.4853
10.5 | 1.3457 | 0.00911 | -0.0084 | 147.7168
11 | 1.3876 | 0.00996 | -0.006 | 139.3173
11.5 | 1.4269 | 0.01112 | -0.0033 | 128.3183
12 | 1.4675 | 0.01222 | -0.001 | 120.09
12.5 | 1.5086 | 0.01323 | 0.0012 | 114.0287
13 | 1.5495 | 0.0142 | 0.0034 | 109.1197
13.5 | 1.5893 | 0.01519 | 0.0056 | 104.628
14 | 1.6284 | 0.01615 | 0.0079 | 100.8297
14.5 | 1.6634 | 0.01733 | 0.0107 | 95.9838
15 | 1.6967 | 0.01849 | 0.0136 | 91.7631
15.5 | 1.7229 | 0.01971 | 0.0176 | 87.4125
16 | 1.7405 | 0.0213 | 0.0222 | 81.7136
16.5 | 1.7531 | 0.02344 | 0.0263 | 74.791
17 | 1.7649 | 0.02594 | 0.0292 | 68.0378
17.5 | 1.7715 | 0.0293 | 0.0309 | 60.4608
18 | 1.7688 | 0.03425 | 0.031 | 51.6438
18.5 | 1.7517 | 0.04192 | 0.0284 | 41.7867
19 | 1.7093 | 0.05437 | 0.0218 | 31.4383
19.5 | 1.5575 | 0.08509 | 0.0049 | 18.3041
20 | 1.2831 | 0.13903 | -0.0241 | 9.2289

## 93. Re 7M Mach 0.25 (1)
BIGFOIL.COM POLAR EXPORT
NACA32009
NACA32009 |  |  |  | Cl Max: | 1.321 | at alpha= | 11 | deg
JavaFoil+Calcfoil stall+Eppler ext transition |  |  |  | L/D Max: | 150.047 | at alpha= | 9.5 | deg
Re: | 7000000 |  |  | Cd Min: | 0.00839 | at alpha= | 9.5 | deg
Mach: | 0.25 |  |  | Cl=0 at alpha= | -1.5509 | deg
|  |  |  | @ Cl=0.1, Cd= | 0.0092898
|  |  |  | @ Cl=0.4, Cd= | 0.010682
|  |  |  | @ Cl=0.6, Cd= | 0.00926
alpha (deg) | Cl | Cd | Cm | Cl/Cd
-12.5 | -0.061 | 0.08069 | -0.003 | -0.761
-12 | -0.059 | 0.07821 | -0.003 | -0.749
-11.5 | -0.154 | 0.07465 | -0.003 | -2.062
-11 | -0.204 | 0.07036 | -0.003 | -2.897
-10.5 | -0.245 | 0.06604 | -0.003 | -3.709
-10 | -0.28 | 0.06301 | -0.003 | -4.45
-9.5 | -0.31 | 0.05941 | -0.003 | -5.226
-9 | -0.334 | 0.05626 | -0.003 | -5.944
-8.5 | -0.35 | 0.05325 | -0.003 | -6.57
-8 | -0.359 | 0.05036 | -0.003 | -7.133
-7.5 | -0.362 | 0.04769 | -0.003 | -7.597
-7 | -0.359 | 0.04518 | -0.003 | -7.941
-6.5 | -0.349 | 0.04278 | -0.004 | -8.157
-6 | -0.332 | 0.04394 | -0.003 | -7.559
-5.5 | -0.311 | 0.03847 | -0.004 | -8.081
-5 | -0.284 | 0.03654 | -0.004 | -7.76
-4.5 | -0.252 | 0.0348 | -0.004 | -7.229
-4 | -0.216 | 0.03314 | -0.004 | -6.504
-3.5 | -0.176 | 0.03173 | -0.004 | -5.548
-3 | -0.134 | 0.03045 | -0.004 | -4.39
-2.5 | -0.089 | 0.02917 | -0.005 | -3.056
-2 | -0.053 | 0.00879 | -0.009 | -5.999
-1.5 | 0.006 | 0.00879 | -0.009 | 0.717
-1 | 0.066 | 0.00934 | -0.009 | 7.091
-0.5 | 0.127 | 0.00925 | -0.009 | 13.707
0 | 0.188 | 0.0098 | -0.009 | 19.149
0.5 | 0.249 | 0.00969 | -0.009 | 25.654
1 | 0.309 | 0.00964 | -0.009 | 32.045
1.5 | 0.369 | 0.01031 | -0.01 | 35.783
2 | 0.429 | 0.01103 | -0.01 | 38.881
2.5 | 0.489 | 0.01081 | -0.01 | 45.239
3 | 0.548 | 0.00887 | -0.01 | 61.812
3.5 | 0.608 | 0.00932 | -0.01 | 65.181
4 | 0.667 | 0.00918 | -0.01 | 72.671
4.5 | 0.725 | 0.00903 | -0.01 | 80.316
5 | 0.784 | 0.00955 | -0.011 | 82.087
5.5 | 0.842 | 0.00999 | -0.011 | 84.218
6 | 0.899 | 0.00936 | -0.011 | 96.059
6.5 | 0.956 | 0.00888 | -0.011 | 107.669
7 | 1.012 | 0.00848 | -0.011 | 119.256
7.5 | 1.067 | 0.00845 | -0.011 | 126.256
8 | 1.121 | 0.00844 | -0.011 | 132.869
8.5 | 1.174 | 0.00862 | -0.012 | 136.115
9 | 1.22 | 0.00867 | -0.012 | 140.732
9.5 | 1.259 | 0.00839 | -0.012 | 150.047
10 | 1.289 | 0.01088 | -0.012 | 118.488
10.5 | 1.311 | 0.01045 | -0.012 | 125.479
11 | 1.321 | 0.01257 | -0.012 | 105.132
11.5 | 1.234 | 0.02651 | -0.011 | 46.558
12 | 1.19 | 0.03714 | -0.011 | 32.054
12.5 | 1.147 | 0.04794 | -0.011 | 23.922
13 | 1.101 | 0.05783 | -0.01 | 19.046
13.5 | 1.052 | 0.06661 | -0.01 | 15.789
14 | 0.994 | 0.07552 | -0.01 | 13.165
14.5 | 0.93 | 0.08416 | -0.01 | 11.051
15 | 0.859 | 0.09295 | -0.01 | 9.24
15.5 | 0.781 | 0.10206 | -0.01 | 7.654
16 | 0.698 | 0.11093 | -0.01 | 6.295

## 94. Re 7M Mach 0.25 (2)
BIGFOIL.COM POLAR EXPORT
NACA32009
NACA32009 |  |  |  | Cl Max: | 1.7212 | at alpha= | 16 | deg
XFOIL ncrit=9 |  |  |  | L/D Max: | 158.995 | at alpha= | 8.5 | deg
Re: | 7000000 |  |  | Cd Min: | 0.17808 | at alpha= | 20 | deg
Mach: | 0.25 |  |  | Cl=0 at alpha= | -1.5921 | deg
|  |  |  | @ Cl=0.1, Cd= | 0.0068177
|  |  |  | @ Cl=0.4, Cd= | 0.0069678
|  |  |  | @ Cl=0.6, Cd= | 0.0054385
alpha (deg) | Cl | Cd | Cm | Cl/Cd
-14.5 | -0.5903 | 0.17153 | 0.029 | -3.4414
-14 | -0.5775 | 0.16354 | 0.026 | -3.5312
-13.5 | -0.5645 | 0.15644 | 0.0232 | -3.6084
-13 | -0.5528 | 0.14905 | 0.0203 | -3.7088
-12.5 | -0.5422 | 0.14165 | 0.0176 | -3.8277
-10.5 | -0.5197 | 0.1082 | 0.0046 | -4.8031
-10 | -0.5171 | 0.09945 | 0.0006 | -5.1996
-9.5 | -0.5107 | 0.09201 | -0.0031 | -5.5505
-9 | -0.505 | 0.08467 | -0.0072 | -5.9643
-8.5 | -0.511 | 0.07493 | -0.015 | -6.8197
-8 | -0.5206 | 0.06701 | -0.0216 | -7.769
-7.5 | -0.4965 | 0.05852 | -0.0287 | -8.4843
-7 | -0.4425 | 0.04669 | -0.0412 | -9.4774
-6.5 | -0.4196 | 0.03949 | -0.0399 | -10.6255
-5.5 | -0.4224 | 0.00873 | -0.0214 | -48.3849
-5 | -0.3732 | 0.00787 | -0.019 | -47.4206
-4.5 | -0.32 | 0.00749 | -0.0173 | -42.7236
-4 | -0.2677 | 0.00704 | -0.0156 | -38.0256
-3.5 | -0.2124 | 0.00687 | -0.0144 | -30.917
-3 | -0.1565 | 0.00678 | -0.0134 | -23.0826
-2.5 | -0.1008 | 0.00672 | -0.0125 | -15
-2 | -0.0452 | 0.00676 | -0.0116 | -6.6864
-1.5 | 0.0102 | 0.00674 | -0.0107 | 1.5134
-1 | 0.0667 | 0.0068 | -0.01 | 9.8088
-0.5 | 0.1232 | 0.00683 | -0.0094 | 18.0381
0 | 0.1802 | 0.00687 | -0.0089 | 26.23
0.5 | 0.2376 | 0.00686 | -0.0085 | 34.6356
1 | 0.295 | 0.00691 | -0.0081 | 42.6918
1.5 | 0.3527 | 0.00691 | -0.0078 | 51.042
2 | 0.41 | 0.00698 | -0.0074 | 58.7393
2.5 | 0.4674 | 0.00704 | -0.007 | 66.392
3 | 0.5161 | 0.00615 | -0.0052 | 83.9187
3.5 | 0.5644 | 0.00558 | -0.0031 | 101.147
4 | 0.6122 | 0.00539 | -0.0005 | 113.5807
4.5 | 0.6753 | 0.00552 | -0.0013 | 122.337
5 | 0.7459 | 0.0057 | -0.0038 | 130.8596
5.5 | 0.8115 | 0.00592 | -0.0051 | 137.0777
6 | 0.8724 | 0.00619 | -0.0054 | 140.937
6.5 | 0.9378 | 0.00642 | -0.0066 | 146.0748
7 | 1.0046 | 0.00665 | -0.008 | 151.0677
7.5 | 1.0705 | 0.00696 | -0.0093 | 153.8075
8 | 1.1362 | 0.00728 | -0.0104 | 156.0714
8.5 | 1.202 | 0.00756 | -0.0115 | 158.9947
9 | 1.2561 | 0.00802 | -0.0101 | 156.6209
9.5 | 1.3048 | 0.0085 | -0.0076 | 153.5059
10 | 1.3533 | 0.00905 | -0.005 | 149.5359
10.5 | 1.3994 | 0.00984 | -0.0021 | 142.2154
11 | 1.4413 | 0.01102 | 0.0014 | 130.7895
11.5 | 1.4806 | 0.01251 | 0.0051 | 118.3533
12 | 1.5231 | 0.01375 | 0.0084 | 110.7709
12.5 | 1.5659 | 0.01489 | 0.0115 | 105.1645
13 | 1.6064 | 0.01614 | 0.0149 | 99.5291
13.5 | 1.6436 | 0.01751 | 0.0186 | 93.8664
14 | 1.6782 | 0.01891 | 0.0226 | 88.7467
14.5 | 1.6985 | 0.02052 | 0.0285 | 82.7729
15 | 1.7142 | 0.02265 | 0.0337 | 75.6821
15.5 | 1.72 | 0.02582 | 0.0378 | 66.615
16 | 1.7212 | 0.03007 | 0.0397 | 57.2398
16.5 | 1.7074 | 0.03697 | 0.0384 | 46.1834
17 | 1.6744 | 0.04789 | 0.0325 | 34.9635
17.5 | 1.5582 | 0.07199 | 0.0174 | 21.6447
18 | 1.3192 | 0.11462 | -0.007 | 11.5093
18.5 | 1.2117 | 0.14022 | -0.0221 | 8.6414
19 | 1.173 | 0.15529 | -0.0308 | 7.5536
19.5 | 1.148 | 0.1682 | -0.0384 | 6.8252
20 | 1.1405 | 0.17808 | -0.0444 | 6.4044

## 95. Re 7M Mach 0.50 (1)
BIGFOIL.COM POLAR EXPORT
NACA32009
NACA32009 |  |  |  | Cl Max: | 1.247 | at alpha= | 8.5 | deg
JavaFoil+Calcfoil stall+Eppler ext transition |  |  |  | L/D Max: | 118.001 | at alpha= | 8 | deg
Re: | 7000000 |  |  | Cd Min: | 0.00905 | at alpha= | 3.5 | deg
Mach: | 0.5 |  |  | Cl=0 at alpha= | -1.5577 | deg
|  |  |  | @ Cl=0.1, Cd= | 0.0098882
|  |  |  | @ Cl=0.4, Cd= | 0.010231
|  |  |  | @ Cl=0.6, Cd= | 0.0093677
alpha (deg) | Cl | Cd | Cm | Cl/Cd
-20 | -0.948 | 0.14416 | -0.004 | -6.577
-19.5 | -0.922 | 0.13963 | -0.004 | -6.606
-19 | -0.898 | 0.13276 | -0.004 | -6.761
-18.5 | -0.874 | 0.12415 | -0.004 | -7.041
-18 | -0.852 | 0.11545 | -0.005 | -7.376
-17.5 | -0.822 | 0.1186 | -0.004 | -6.931
-17 | -0.797 | 0.11339 | -0.004 | -7.028
-16.5 | -0.772 | 0.10778 | -0.004 | -7.165
-16 | -0.748 | 0.10072 | -0.004 | -7.43
-15.5 | -0.722 | 0.10041 | -0.004 | -7.19
-15 | -0.697 | 0.09537 | -0.004 | -7.305
-14.5 | -0.671 | 0.09099 | -0.004 | -7.379
-14 | -0.646 | 0.08574 | -0.004 | -7.537
-13.5 | -0.621 | 0.08068 | -0.004 | -7.702
-13 | -0.595 | 0.0794 | -0.004 | -7.499
-12.5 | -0.57 | 0.07508 | -0.004 | -7.591
-12 | -0.544 | 0.07103 | -0.004 | -7.665
-11.5 | -0.519 | 0.06717 | -0.004 | -7.727
-11 | -0.493 | 0.06556 | -0.004 | -7.523
-10.5 | -0.468 | 0.06184 | -0.004 | -7.561
-10 | -0.442 | 0.05811 | -0.004 | -7.606
-9.5 | -0.416 | 0.05488 | -0.004 | -7.584
-9 | -0.39 | 0.05378 | -0.004 | -7.252
-8.5 | -0.364 | 0.0505 | -0.004 | -7.215
-8 | -0.338 | 0.04754 | -0.004 | -7.119
-7.5 | -0.312 | 0.04651 | -0.004 | -6.715
-7 | -0.286 | 0.04456 | -0.004 | -6.424
-6.5 | -0.26 | 0.04181 | -0.004 | -6.226
-6 | -0.234 | 0.03957 | -0.004 | -5.92
-5.5 | -0.208 | 0.03875 | -0.004 | -5.366
-5 | -0.182 | 0.0368 | -0.004 | -4.941
-4.5 | -0.156 | 0.03604 | -0.004 | -4.315
-4 | -0.129 | 0.03437 | -0.004 | -3.76
-3.5 | -0.16 | 0.03375 | -0.004 | -4.75
-3 | -0.136 | 0.03231 | -0.004 | -4.213
-2.5 | -0.095 | 0.03106 | -0.004 | -3.048
-2 | -0.046 | 0.02992 | -0.005 | -1.548
-1.5 | 0.006 | 0.02962 | -0.005 | 0.189
-1 | 0.073 | 0.00992 | -0.01 | 7.408
-0.5 | 0.141 | 0.00984 | -0.01 | 14.34
0 | 0.209 | 0.00976 | -0.01 | 21.456
0.5 | 0.277 | 0.00972 | -0.01 | 28.544
1 | 0.345 | 0.01028 | -0.011 | 33.526
1.5 | 0.412 | 0.01022 | -0.011 | 40.281
2 | 0.478 | 0.01025 | -0.011 | 46.671
2.5 | 0.545 | 0.01106 | -0.011 | 49.25
3 | 0.61 | 0.00906 | -0.011 | 67.413
3.5 | 0.676 | 0.00905 | -0.011 | 74.714
4 | 0.741 | 0.00957 | -0.011 | 77.387
4.5 | 0.805 | 0.01029 | -0.012 | 78.245
5 | 0.868 | 0.01037 | -0.012 | 83.664
5.5 | 0.93 | 0.01055 | -0.012 | 88.156
6 | 0.991 | 0.01129 | -0.012 | 87.72
6.5 | 1.05 | 0.01052 | -0.012 | 99.797
7 | 1.106 | 0.01066 | -0.012 | 103.732
7.5 | 1.159 | 0.01031 | -0.013 | 112.331
8 | 1.207 | 0.01023 | -0.013 | 118.001
8.5 | 1.247 | 0.01174 | -0.013 | 106.251
9 | 1.247 | 0.01347 | -0.013 | 92.574
9.5 | 1.148 | 0.02065 | -0.012 | 55.599
10 | 0.646 | 0.06556 | -0.009 | 9.854
10.5 | 0.672 | 0.07197 | -0.009 | 9.332
11 | 0.696 | 0.08176 | -0.009 | 8.518
11.5 | 0.724 | 0.08173 | -0.009 | 8.861
12 | 0.748 | 0.09252 | -0.009 | 8.086
12.5 | 0.775 | 0.08849 | -0.009 | 8.761
13 | 0.801 | 0.09166 | -0.009 | 8.743
13.5 | 0.829 | 0.10103 | -0.009 | 8.207

## 96. Re 7M Mach 0.50 (2)
BIGFOIL.COM POLAR EXPORT
NACA32009
NACA32009 |  |  |  | Cl Max: | 1.6356 | at alpha= | 10.5 | deg
XFOIL ncrit=9 |  |  |  | L/D Max: | 156.947 | at alpha= | 7.5 | deg
Re: | 7000000 |  |  | Cd Min: | 0.2684 | at alpha= | -20 | deg
Mach: | 0.5 |  |  | Cl=0 at alpha= | -1.6039 | deg
|  |  |  | @ Cl=0.1, Cd= | 0.0071084
|  |  |  | @ Cl=0.4, Cd= | 0.0071081
|  |  |  | @ Cl=0.6, Cd= | 0.0066144
alpha (deg) | Cl | Cd | Cm | Cl/Cd
-20 | -0.8276 | 0.2684 | 0.0777 | -3.0835
-19.5 | -0.8063 | 0.26019 | 0.0731 | -3.0989
-19 | -0.7847 | 0.252 | 0.0684 | -3.1139
-18.5 | -0.7645 | 0.24354 | 0.0638 | -3.1391
-18 | -0.7429 | 0.23652 | 0.0596 | -3.141
-17.5 | -0.7216 | 0.22922 | 0.0555 | -3.1481
-17 | -0.7005 | 0.22172 | 0.0514 | -3.1594
-16.5 | -0.6797 | 0.21412 | 0.0475 | -3.1744
-16 | -0.659 | 0.20626 | 0.0437 | -3.195
-15.5 | -0.639 | 0.19842 | 0.0399 | -3.2204
-15 | -0.6195 | 0.19064 | 0.0362 | -3.2496
-14.5 | -0.6016 | 0.18257 | 0.0326 | -3.2952
-14 | -0.5848 | 0.17467 | 0.0292 | -3.348
-13.5 | -0.5677 | 0.1668 | 0.0258 | -3.4035
-12.5 | -0.5372 | 0.15029 | 0.0193 | -3.5744
-12 | -0.5208 | 0.14343 | 0.0165 | -3.631
-11.5 | -0.5057 | 0.13627 | 0.0137 | -3.711
-11 | -0.4913 | 0.12899 | 0.0108 | -3.8088
-10.5 | -0.4776 | 0.12176 | 0.0081 | -3.9225
-10 | -0.4662 | 0.11389 | 0.005 | -4.0934
-9.5 | -0.4645 | 0.10356 | 0.0011 | -4.4853
-9 | -0.4548 | 0.09598 | -0.0022 | -4.7385
-8.5 | -0.4484 | 0.08784 | -0.0059 | -5.1047
-8 | -0.4358 | 0.0814 | -0.0091 | -5.3538
-7.5 | -0.411 | 0.07317 | -0.0179 | -5.6171
-7 | -0.3519 | 0.05802 | -0.0501 | -6.0651
-6.5 | -0.3649 | 0.05215 | -0.048 | -6.9971
-6 | -0.3608 | 0.04584 | -0.0465 | -7.8709
-5.5 | -0.347 | 0.0396 | -0.0441 | -8.7626
-5 | -0.3224 | 0.03377 | -0.0407 | -9.5469
-4.5 | -0.2894 | 0.02826 | -0.0365 | -10.2406
-4 | -0.2499 | 0.02322 | -0.0318 | -10.7623
-3.5 | -0.2013 | 0.01985 | -0.028 | -10.1411
-3 | -0.1492 | 0.01661 | -0.024 | -8.9825
-2.5 | -0.0957 | 0.0126 | -0.0198 | -7.5952
-2 | -0.0469 | 0.00788 | -0.0157 | -5.9518
-1.5 | 0.0123 | 0.00738 | -0.0132 | 1.6667
-1 | 0.0748 | 0.00712 | -0.0114 | 10.5056
-0.5 | 0.1402 | 0.00709 | -0.0103 | 19.7743
0 | 0.2051 | 0.00703 | -0.0092 | 29.175
0.5 | 0.271 | 0.00703 | -0.0084 | 38.5491
1 | 0.3365 | 0.00705 | -0.0075 | 47.7305
1.5 | 0.4021 | 0.00711 | -0.0067 | 56.5541
2 | 0.4683 | 0.00716 | -0.0059 | 65.405
2.5 | 0.5346 | 0.00724 | -0.005 | 73.8398
3 | 0.5934 | 0.0067 | -0.0028 | 88.5672
3.5 | 0.6466 | 0.00601 | 0.0006 | 107.5874
4 | 0.7017 | 0.00576 | 0.0043 | 121.8229
4.5 | 0.7774 | 0.00592 | 0.0041 | 131.3176
5 | 0.8634 | 0.00627 | 0.0019 | 137.7033
5.5 | 0.9427 | 0.00655 | 0.0016 | 143.9237
6.5 | 1.1005 | 0.00727 | 0.0025 | 151.3755
7 | 1.1846 | 0.00768 | 0.0028 | 154.2448
7.5 | 1.2697 | 0.00809 | 0.0035 | 156.9468
8 | 1.3553 | 0.00864 | 0.0047 | 156.8634
8.5 | 1.4224 | 0.00914 | 0.0099 | 155.6236
9 | 1.4888 | 0.00968 | 0.0158 | 153.8017
9.5 | 1.555 | 0.01039 | 0.0222 | 149.6631
10 | 1.6029 | 0.01216 | 0.0304 | 131.8174
10.5 | 1.6356 | 0.01495 | 0.0401 | 109.4047

## 97. Re 8M Mach 0.00 (1)
BIGFOIL.COM POLAR EXPORT
NACA32009
NACA32009 |  |  |  | Cl Max: | 1.329 | at alpha= | 11 | deg
JavaFoil+Calcfoil stall+Eppler ext transition |  |  |  | L/D Max: | 158.792 | at alpha= | 9.5 | deg
Re: | 8000000 |  |  | Cd Min: | 0.00773 | at alpha= | 9 | deg
Mach: | 0 |  |  | Cl=0 at alpha= | -1.5526 | deg
|  |  |  | @ Cl=0.1, Cd= | 0.0093756
|  |  |  | @ Cl=0.4, Cd= | 0.01063
|  |  |  | @ Cl=0.6, Cd= | 0.0090314
alpha (deg) | Cl | Cd | Cm | Cl/Cd
-14.5 | -0.358 | 0.09837 | -0.003 | -3.639
-14 | -0.371 | 0.09298 | -0.003 | -3.993
-13.5 | -0.384 | 0.08915 | -0.003 | -4.312
-13 | -0.397 | 0.08419 | -0.003 | -4.715
-12.5 | -0.409 | 0.07988 | -0.003 | -5.12
-12 | -0.42 | 0.07628 | -0.003 | -5.505
-11.5 | -0.43 | 0.07213 | -0.003 | -5.955
-11 | -0.438 | 0.06792 | -0.003 | -6.443
-10.5 | -0.444 | 0.06496 | -0.003 | -6.829
-10 | -0.447 | 0.06161 | -0.003 | -7.259
-9.5 | -0.448 | 0.05833 | -0.003 | -7.682
-9 | -0.445 | 0.05498 | -0.003 | -8.103
-8.5 | -0.438 | 0.05208 | -0.003 | -8.412
-8 | -0.427 | 0.04927 | -0.003 | -8.673
-7.5 | -0.413 | 0.04653 | -0.003 | -8.873
-7 | -0.395 | 0.04403 | -0.003 | -8.965
-6.5 | -0.373 | 0.04178 | -0.004 | -8.926
-6 | -0.348 | 0.03964 | -0.004 | -8.767
-5.5 | -0.319 | 0.03749 | -0.004 | -8.5
-5 | -0.287 | 0.03569 | -0.004 | -8.028
-4.5 | -0.251 | 0.03397 | -0.004 | -7.4
-4 | -0.213 | 0.03243 | -0.004 | -6.583
-3.5 | -0.173 | 0.03107 | -0.004 | -5.576
-3 | -0.131 | 0.02954 | -0.004 | -4.441
-2.5 | -0.107 | 0.00865 | -0.008 | -12.42
-2 | -0.051 | 0.00854 | -0.008 | -6.001
-1.5 | 0.006 | 0.00912 | -0.009 | 0.671
-1 | 0.064 | 0.00904 | -0.009 | 7.108
-0.5 | 0.123 | 0.00959 | -0.009 | 12.81
0 | 0.182 | 0.0102 | -0.009 | 17.825
0.5 | 0.241 | 0.01 | -0.009 | 24.062
1 | 0.299 | 0.00991 | -0.009 | 30.186
1.5 | 0.357 | 0.01082 | -0.009 | 33.039
2 | 0.416 | 0.01056 | -0.009 | 39.365
2.5 | 0.474 | 0.01035 | -0.01 | 45.776
3 | 0.531 | 0.00856 | -0.01 | 62.061
3.5 | 0.589 | 0.00907 | -0.01 | 64.978
4 | 0.646 | 0.00887 | -0.01 | 72.915
4.5 | 0.704 | 0.00938 | -0.01 | 75.024
5 | 0.76 | 0.01021 | -0.01 | 74.439
5.5 | 0.817 | 0.00954 | -0.01 | 85.59
6 | 0.873 | 0.00889 | -0.01 | 98.162
6.5 | 0.928 | 0.00843 | -0.011 | 110.097
7 | 0.983 | 0.00805 | -0.011 | 122.126
7.5 | 1.037 | 0.00796 | -0.011 | 130.238
8 | 1.091 | 0.00806 | -0.011 | 135.238
8.5 | 1.143 | 0.00807 | -0.011 | 141.622
9 | 1.19 | 0.00773 | -0.011 | 153.968
9.5 | 1.233 | 0.00776 | -0.012 | 158.792
10 | 1.271 | 0.00819 | -0.012 | 155.218
10.5 | 1.304 | 0.00824 | -0.012 | 158.35
11 | 1.329 | 0.01049 | -0.012 | 126.686
11.5 | 1.32 | 0.01491 | -0.012 | 88.492
12 | 1.303 | 0.01887 | -0.012 | 69.076
12.5 | 1.279 | 0.02485 | -0.012 | 51.483
13 | 1.248 | 0.03354 | -0.011 | 37.198
13.5 | 1.218 | 0.04247 | -0.011 | 28.678
14 | 1.188 | 0.05175 | -0.011 | 22.951
14.5 | 1.157 | 0.06073 | -0.011 | 19.051
15 | 1.126 | 0.06894 | -0.011 | 16.334
15.5 | 1.093 | 0.07731 | -0.01 | 14.137
16 | 1.058 | 0.08523 | -0.01 | 12.418

## 98. Re 8M Mach 0.00 (2)
BIGFOIL.COM POLAR EXPORT
NACA32009
NACA32009 |  |  |  | Cl Max: | 1.8035 | at alpha= | 18 | deg
XFOIL ncrit=9 |  |  |  | L/D Max: | 161.674 | at alpha= | 8.5 | deg
Re: | 8000000 |  |  | Cd Min: | 0.07159 | at alpha= | 20 | deg
Mach: | 0 |  |  | Cl=0 at alpha= | -1.5887 | deg
|  |  |  | @ Cl=0.1, Cd= | 0.0066297
|  |  |  | @ Cl=0.4, Cd= | 0.0067852
|  |  |  | @ Cl=0.6, Cd= | 0.0052441
alpha (deg) | Cl | Cd | Cm | Cl/Cd
-9.5 | -0.8536 | 0.01199 | -0.0178 | -71.1927
-9 | -0.7994 | 0.01022 | -0.018 | -78.2192
-8.5 | -0.7437 | 0.00922 | -0.0182 | -80.6616
-8 | -0.678 | 0.00838 | -0.0205 | -80.9069
-7.5 | -0.6154 | 0.00773 | -0.0221 | -79.6119
-7 | -0.5635 | 0.00729 | -0.021 | -77.2977
-6.5 | -0.5143 | 0.007 | -0.0194 | -73.4714
-6 | -0.4656 | 0.00684 | -0.0176 | -68.0702
-5.5 | -0.415 | 0.0069 | -0.0163 | -60.1449
-5 | -0.3639 | 0.0069 | -0.0151 | -52.7391
-4.5 | -0.312 | 0.00668 | -0.0141 | -46.7066
-4 | -0.2594 | 0.00658 | -0.0132 | -39.4225
-3.5 | -0.2058 | 0.00649 | -0.0125 | -31.7103
-3 | -0.152 | 0.00646 | -0.0119 | -23.5294
-2.5 | -0.0981 | 0.00647 | -0.0113 | -15.1623
-2 | -0.0445 | 0.00652 | -0.0107 | -6.8252
-1.5 | 0.0096 | 0.00654 | -0.0101 | 1.4679
-1 | 0.0641 | 0.00661 | -0.0096 | 9.6974
-0.5 | 0.1187 | 0.00664 | -0.0092 | 17.8765
0 | 0.1737 | 0.00668 | -0.0088 | 26.003
0.5 | 0.2291 | 0.00668 | -0.0085 | 34.2964
1 | 0.2844 | 0.00673 | -0.0082 | 42.2585
1.5 | 0.3399 | 0.00673 | -0.008 | 50.5052
2 | 0.3952 | 0.00678 | -0.0077 | 58.2891
2.5 | 0.4504 | 0.00684 | -0.0075 | 65.848
3 | 0.4983 | 0.00603 | -0.006 | 82.6368
3.5 | 0.5458 | 0.00548 | -0.0044 | 99.5985
4 | 0.5929 | 0.00524 | -0.0024 | 113.1489
4.5 | 0.6445 | 0.00527 | -0.0013 | 122.296
5 | 0.7104 | 0.00543 | -0.0036 | 130.8287
5.5 | 0.7758 | 0.00561 | -0.0058 | 138.2888
6 | 0.8349 | 0.00584 | -0.0066 | 142.9623
6.5 | 0.8928 | 0.00607 | -0.0072 | 147.084
7 | 0.9556 | 0.00626 | -0.0089 | 152.6518
7.5 | 1.0176 | 0.0065 | -0.0105 | 156.5538
8 | 1.0787 | 0.00681 | -0.012 | 158.3994
8.5 | 1.1398 | 0.00705 | -0.0134 | 161.6738
9 | 1.1993 | 0.00747 | -0.0147 | 160.5489
9.5 | 1.2485 | 0.00787 | -0.0137 | 158.6404
10 | 1.294 | 0.0083 | -0.0119 | 155.9036
10.5 | 1.3382 | 0.00886 | -0.0099 | 151.0384
11 | 1.3794 | 0.00971 | -0.0076 | 142.0597
11.5 | 1.4188 | 0.01079 | -0.0051 | 131.4921
12 | 1.4597 | 0.01179 | -0.0029 | 123.8083
12.5 | 1.5013 | 0.01271 | -0.001 | 118.1196
13 | 1.5427 | 0.01361 | 0.0009 | 113.3505
13.5 | 1.5835 | 0.0145 | 0.0028 | 109.2069
14 | 1.6235 | 0.01537 | 0.0047 | 105.6278
14.5 | 1.6602 | 0.01642 | 0.007 | 101.1084
15 | 1.6957 | 0.01745 | 0.0094 | 97.1748
15.5 | 1.7287 | 0.01854 | 0.0121 | 93.2416
16 | 1.7504 | 0.01986 | 0.0165 | 88.137
16.5 | 1.7674 | 0.02147 | 0.0208 | 82.3195
17 | 1.7845 | 0.02327 | 0.0242 | 76.6867
17.5 | 1.7972 | 0.0256 | 0.0269 | 70.2031
18 | 1.8035 | 0.02884 | 0.0288 | 62.5347
18.5 | 1.8005 | 0.03362 | 0.0291 | 53.5544
19 | 1.7873 | 0.04053 | 0.0271 | 44.0982
19.5 | 1.7517 | 0.05156 | 0.0218 | 33.974
20 | 1.6652 | 0.07159 | 0.0109 | 23.2602

## 99. Re 8M Mach 0.10 (1)
BIGFOIL.COM POLAR EXPORT
NACA32009
NACA32009 |  |  |  | Cl Max: | 1.33 | at alpha= | 11 | deg
JavaFoil+Calcfoil stall+Eppler ext transition |  |  |  | L/D Max: | 154.031 | at alpha= | 10 | deg
Re: | 8000000 |  |  | Cd Min: | 0.0078 | at alpha= | 9 | deg
Mach: | 0.1 |  |  | Cl=0 at alpha= | -1.5526 | deg
|  |  |  | @ Cl=0.1, Cd= | 0.0093719
|  |  |  | @ Cl=0.4, Cd= | 0.010684
|  |  |  | @ Cl=0.6, Cd= | 0.0090624
alpha (deg) | Cl | Cd | Cm | Cl/Cd
-14.5 | -0.318 | 0.09816 | -0.003 | -3.239
-14 | -0.333 | 0.09394 | -0.003 | -3.549
-13.5 | -0.349 | 0.08947 | -0.003 | -3.898
-13 | -0.364 | 0.08476 | -0.003 | -4.291
-12.5 | -0.378 | 0.08052 | -0.003 | -4.698
-12 | -0.392 | 0.07625 | -0.003 | -5.14
-11.5 | -0.404 | 0.07235 | -0.003 | -5.589
-11 | -0.415 | 0.06875 | -0.003 | -6.04
-10.5 | -0.424 | 0.06509 | -0.003 | -6.516
-10 | -0.431 | 0.06165 | -0.003 | -6.984
-9.5 | -0.434 | 0.05832 | -0.003 | -7.446
-9 | -0.434 | 0.05535 | -0.003 | -7.845
-8.5 | -0.429 | 0.05218 | -0.003 | -8.222
-8 | -0.42 | 0.04948 | -0.003 | -8.492
-7.5 | -0.408 | 0.04672 | -0.003 | -8.725
-7 | -0.391 | 0.0443 | -0.003 | -8.828
-6.5 | -0.371 | 0.04188 | -0.004 | -8.848
-6 | -0.346 | 0.03975 | -0.004 | -8.707
-5.5 | -0.318 | 0.03762 | -0.004 | -8.454
-5 | -0.286 | 0.03579 | -0.004 | -8.002
-4.5 | -0.252 | 0.03407 | -0.004 | -7.385
-4 | -0.214 | 0.03255 | -0.004 | -6.573
-3.5 | -0.174 | 0.03112 | -0.004 | -5.583
-3 | -0.132 | 0.02971 | -0.004 | -4.428
-2.5 | -0.108 | 0.00868 | -0.008 | -12.426
-2 | -0.051 | 0.00858 | -0.009 | -5.999
-1.5 | 0.006 | 0.00911 | -0.009 | 0.675
-1 | 0.065 | 0.00904 | -0.009 | 7.145
-0.5 | 0.123 | 0.00959 | -0.009 | 12.872
0 | 0.183 | 0.01025 | -0.009 | 17.837
0.5 | 0.242 | 0.01001 | -0.009 | 24.168
1 | 0.301 | 0.00994 | -0.009 | 30.233
1.5 | 0.359 | 0.01083 | -0.009 | 33.16
2 | 0.418 | 0.01062 | -0.009 | 39.346
2.5 | 0.476 | 0.01036 | -0.01 | 45.951
3 | 0.534 | 0.0086 | -0.01 | 62.132
3.5 | 0.592 | 0.00909 | -0.01 | 65.133
4 | 0.65 | 0.00889 | -0.01 | 73.058
4.5 | 0.707 | 0.00942 | -0.01 | 75.014
5 | 0.764 | 0.01027 | -0.01 | 74.396
5.5 | 0.821 | 0.0096 | -0.01 | 85.508
6 | 0.877 | 0.00894 | -0.011 | 98.033
6.5 | 0.932 | 0.00848 | -0.011 | 109.953
7 | 0.987 | 0.0081 | -0.011 | 121.934
7.5 | 1.042 | 0.00802 | -0.011 | 129.928
8 | 1.095 | 0.00812 | -0.011 | 134.845
8.5 | 1.148 | 0.00812 | -0.011 | 141.365
9 | 1.195 | 0.0078 | -0.011 | 153.252
9.5 | 1.237 | 0.00815 | -0.012 | 151.752
10 | 1.274 | 0.00827 | -0.012 | 154.031
10.5 | 1.306 | 0.01103 | -0.012 | 118.365
11 | 1.33 | 0.0103 | -0.012 | 129.152
11.5 | 1.313 | 0.01563 | -0.012 | 84.009
12 | 1.292 | 0.02032 | -0.012 | 63.555
12.5 | 1.262 | 0.02738 | -0.011 | 46.102
13 | 1.23 | 0.03646 | -0.011 | 33.72
13.5 | 1.196 | 0.04632 | -0.011 | 25.823
14 | 1.164 | 0.05543 | -0.011 | 21.001
14.5 | 1.131 | 0.06419 | -0.011 | 17.618
15 | 1.096 | 0.07253 | -0.01 | 15.114
15.5 | 1.06 | 0.08048 | -0.01 | 13.165
16 | 1.02 | 0.08885 | -0.01 | 11.484

## 100. Re 8M Mach 0.10 (2)
BIGFOIL.COM POLAR EXPORT
NACA32009
NACA32009 |  |  |  | Cl Max: | 1.7911 | at alpha= | 17.5 | deg
XFOIL ncrit=9 |  |  |  | L/D Max: | 161.975 | at alpha= | 8.5 | deg
Re: | 8000000 |  |  | Cd Min: | 0.13099 | at alpha= | 20 | deg
Mach: | 0.1 |  |  | Cl=0 at alpha= | -1.5887 | deg
|  |  |  | @ Cl=0.1, Cd= | 0.0066394
|  |  |  | @ Cl=0.4, Cd= | 0.0067927
|  |  |  | @ Cl=0.6, Cd= | 0.0052614
alpha (deg) | Cl | Cd | Cm | Cl/Cd
-8.5 | -0.7479 | 0.01012 | -0.0195 | -73.9032
-8 | -0.6826 | 0.00888 | -0.0216 | -76.8694
-7.5 | -0.619 | 0.00805 | -0.0231 | -76.8944
-7 | -0.5666 | 0.00753 | -0.022 | -75.2457
-6.5 | -0.5172 | 0.00717 | -0.0202 | -72.1339
-6 | -0.4684 | 0.00696 | -0.0182 | -67.2989
-5.5 | -0.4178 | 0.00697 | -0.0168 | -59.9426
-5 | -0.3663 | 0.00694 | -0.0155 | -52.781
-4.5 | -0.3136 | 0.00679 | -0.0145 | -46.1856
-4 | -0.2611 | 0.00661 | -0.0135 | -39.5008
-3.5 | -0.2071 | 0.00652 | -0.0128 | -31.7638
-3 | -0.153 | 0.00648 | -0.0121 | -23.6111
-2.5 | -0.0987 | 0.00649 | -0.0114 | -15.208
-2 | -0.0445 | 0.00656 | -0.0108 | -6.7835
-1.5 | 0.0096 | 0.00655 | -0.0102 | 1.4656
-1 | 0.0644 | 0.00662 | -0.0097 | 9.7281
-0.5 | 0.1194 | 0.00665 | -0.0092 | 17.9549
0 | 0.1747 | 0.00669 | -0.0088 | 26.1136
0.5 | 0.2304 | 0.00669 | -0.0085 | 34.4395
1 | 0.286 | 0.00673 | -0.0082 | 42.4963
1.5 | 0.3419 | 0.00674 | -0.008 | 50.727
2 | 0.3975 | 0.00679 | -0.0077 | 58.542
2.5 | 0.453 | 0.00685 | -0.0074 | 66.1314
3 | 0.5013 | 0.00605 | -0.006 | 82.8595
3.5 | 0.5491 | 0.0055 | -0.0043 | 99.8364
4 | 0.5964 | 0.00526 | -0.0022 | 113.384
4.5 | 0.6484 | 0.00528 | -0.0011 | 122.803
5 | 0.7149 | 0.00544 | -0.0034 | 131.4154
5.5 | 0.7808 | 0.00563 | -0.0056 | 138.6856
6 | 0.8404 | 0.00587 | -0.0064 | 143.1687
6.5 | 0.8989 | 0.0061 | -0.0069 | 147.3607
7 | 0.9622 | 0.00629 | -0.0086 | 152.973
7.5 | 1.0248 | 0.00654 | -0.0101 | 156.6972
8 | 1.0866 | 0.00685 | -0.0116 | 158.6277
8.5 | 1.1484 | 0.00709 | -0.013 | 161.9746
9 | 1.2086 | 0.00752 | -0.0142 | 160.7181
9.5 | 1.2575 | 0.00794 | -0.0129 | 158.3753
10 | 1.3033 | 0.00839 | -0.011 | 155.3397
10.5 | 1.3477 | 0.009 | -0.0088 | 149.7444
11 | 1.3893 | 0.00987 | -0.0064 | 140.7599
11.5 | 1.4281 | 0.01106 | -0.0036 | 129.123
12 | 1.4696 | 0.01208 | -0.0013 | 121.6556
12.5 | 1.5122 | 0.01297 | 0.0007 | 116.5921
13 | 1.5539 | 0.01389 | 0.0027 | 111.8719
13.5 | 1.5942 | 0.01487 | 0.0049 | 107.2091
14 | 1.6346 | 0.01576 | 0.007 | 103.7183
14.5 | 1.6701 | 0.01694 | 0.0097 | 98.5891
15 | 1.7057 | 0.01798 | 0.0123 | 94.8665
15.5 | 1.7345 | 0.01926 | 0.0158 | 90.0571
16 | 1.7515 | 0.02078 | 0.0208 | 84.2878
16.5 | 1.7687 | 0.02256 | 0.0248 | 78.3998
17 | 1.7832 | 0.02472 | 0.0279 | 72.1359
17.5 | 1.7911 | 0.02776 | 0.0302 | 64.5209
18 | 1.7909 | 0.03212 | 0.0311 | 55.7565
18.5 | 1.7762 | 0.03904 | 0.0294 | 45.4969
19 | 1.7451 | 0.04938 | 0.0244 | 35.3402
19.5 | 1.6625 | 0.06862 | 0.0138 | 24.2276
20 | 1.3292 | 0.13099 | -0.0199 | 10.1473

## 101. Re 8M Mach 0.25 (1)
BIGFOIL.COM POLAR EXPORT
NACA32009
NACA32009 |  |  |  | Cl Max: | 1.312 | at alpha= | 10.5 | deg
JavaFoil+Calcfoil stall+Eppler ext transition |  |  |  | L/D Max: | 152.529 | at alpha= | 9.5 | deg
Re: | 8000000 |  |  | Cd Min: | 0.00825 | at alpha= | 9.5 | deg
Mach: | 0.25 |  |  | Cl=0 at alpha= | -1.5509 | deg
|  |  |  | @ Cl=0.1, Cd= | 0.0091098
|  |  |  | @ Cl=0.4, Cd= | 0.010911
|  |  |  | @ Cl=0.6, Cd= | 0.0092347
alpha (deg) | Cl | Cd | Cm | Cl/Cd
-12.5 | -0.061 | 0.08077 | -0.003 | -0.76
-12 | -0.059 | 0.07785 | -0.003 | -0.753
-11.5 | -0.154 | 0.07421 | -0.003 | -2.075
-11 | -0.204 | 0.0702 | -0.003 | -2.904
-10.5 | -0.245 | 0.06588 | -0.003 | -3.719
-10 | -0.28 | 0.06265 | -0.003 | -4.476
-9.5 | -0.311 | 0.05926 | -0.003 | -5.24
-9 | -0.334 | 0.05574 | -0.003 | -6.001
-8.5 | -0.35 | 0.05288 | -0.003 | -6.617
-8 | -0.359 | 0.05027 | -0.004 | -7.147
-7.5 | -0.362 | 0.04748 | -0.004 | -7.631
-7 | -0.359 | 0.04491 | -0.004 | -7.99
-6.5 | -0.349 | 0.04266 | -0.004 | -8.182
-6 | -0.332 | 0.04329 | -0.003 | -7.672
-5.5 | -0.311 | 0.03838 | -0.004 | -8.1
-5 | -0.284 | 0.0364 | -0.004 | -7.792
-4.5 | -0.252 | 0.03465 | -0.004 | -7.262
-4 | -0.216 | 0.03303 | -0.004 | -6.526
-3.5 | -0.176 | 0.03161 | -0.004 | -5.571
-3 | -0.134 | 0.03029 | -0.004 | -4.415
-2.5 | -0.089 | 0.02883 | -0.005 | -3.097
-2 | -0.053 | 0.00873 | -0.009 | -6.037
-1.5 | 0.006 | 0.00925 | -0.009 | 0.681
-1 | 0.066 | 0.00916 | -0.009 | 7.233
-0.5 | 0.127 | 0.00907 | -0.009 | 13.981
0 | 0.188 | 0.00962 | -0.009 | 19.518
0.5 | 0.249 | 0.00951 | -0.009 | 26.14
1 | 0.309 | 0.0101 | -0.009 | 30.572
1.5 | 0.369 | 0.01104 | -0.01 | 33.435
2 | 0.429 | 0.01079 | -0.01 | 39.764
2.5 | 0.489 | 0.01061 | -0.01 | 46.065
3 | 0.548 | 0.00881 | -0.01 | 62.255
3.5 | 0.608 | 0.0093 | -0.01 | 65.374
4 | 0.667 | 0.0091 | -0.01 | 73.31
4.5 | 0.725 | 0.00897 | -0.01 | 80.862
5 | 0.784 | 0.00944 | -0.011 | 83.032
5.5 | 0.842 | 0.0099 | -0.011 | 85.046
6 | 0.899 | 0.00924 | -0.011 | 97.312
6.5 | 0.956 | 0.00877 | -0.011 | 108.967
7 | 1.012 | 0.00837 | -0.011 | 120.863
7.5 | 1.067 | 0.00832 | -0.011 | 128.139
8 | 1.121 | 0.00832 | -0.011 | 134.775
8.5 | 1.174 | 0.00849 | -0.012 | 138.257
9 | 1.22 | 0.00855 | -0.012 | 142.703
9.5 | 1.259 | 0.00825 | -0.012 | 152.529
10 | 1.289 | 0.01069 | -0.012 | 120.614
10.5 | 1.312 | 0.01031 | -0.012 | 127.2
11 | 1.289 | 0.0161 | -0.012 | 80.045
11.5 | 1.242 | 0.0247 | -0.012 | 50.282
12 | 1.197 | 0.03493 | -0.011 | 34.275
12.5 | 1.152 | 0.04577 | -0.011 | 25.172
13 | 1.105 | 0.05581 | -0.01 | 19.805
13.5 | 1.055 | 0.06473 | -0.01 | 16.291
14 | 0.996 | 0.07379 | -0.01 | 13.503
14.5 | 0.932 | 0.0825 | -0.01 | 11.293
15 | 0.86 | 0.09162 | -0.01 | 9.385
15.5 | 0.782 | 0.10081 | -0.01 | 7.755

## 102. Re 8M Mach 0.25 (2)
BIGFOIL.COM POLAR EXPORT
NACA32009
NACA32009 |  |  |  | Cl Max: | 1.7434 | at alpha= | 16 | deg
XFOIL ncrit=9 |  |  |  | L/D Max: | 162.141 | at alpha= | 8.5 | deg
Re: | 8000000 |  |  | Cd Min: | 0.1761 | at alpha= | 20 | deg
Mach: | 0.25 |  |  | Cl=0 at alpha= | -1.585 | deg
|  |  |  | @ Cl=0.1, Cd= | 0.0066996
|  |  |  | @ Cl=0.4, Cd= | 0.0068192
|  |  |  | @ Cl=0.6, Cd= | 0.0054254
alpha (deg) | Cl | Cd | Cm | Cl/Cd
-10 | -0.5207 | 0.09878 | 0.0005 | -5.2713
-9.5 | -0.5141 | 0.09141 | -0.0032 | -5.6241
-9 | -0.5085 | 0.08403 | -0.0074 | -6.0514
-8.5 | -0.5175 | 0.07369 | -0.0168 | -7.0227
-8 | -0.5198 | 0.06573 | -0.0235 | -7.9081
-7.5 | -0.4942 | 0.0575 | -0.0303 | -8.5948
-7 | -0.4338 | 0.04565 | -0.0439 | -9.5027
-5.5 | -0.4293 | 0.00793 | -0.0203 | -54.1362
-5 | -0.3779 | 0.00747 | -0.0182 | -50.589
-4.5 | -0.3235 | 0.0072 | -0.0168 | -44.9306
-4 | -0.2692 | 0.00695 | -0.0153 | -38.7338
-3.5 | -0.2144 | 0.0067 | -0.0141 | -32
-3 | -0.1582 | 0.00662 | -0.0131 | -23.8973
-2.5 | -0.1023 | 0.00659 | -0.0122 | -15.5235
-2 | -0.0464 | 0.00664 | -0.0114 | -6.988
-1.5 | 0.0095 | 0.00663 | -0.0106 | 1.4329
-1 | 0.0662 | 0.00667 | -0.01 | 9.925
-0.5 | 0.1232 | 0.00672 | -0.0094 | 18.3333
0 | 0.1803 | 0.00671 | -0.0089 | 26.8703
0.5 | 0.2377 | 0.00673 | -0.0085 | 35.3195
1 | 0.2954 | 0.00675 | -0.0082 | 43.763
1.5 | 0.353 | 0.00677 | -0.0078 | 52.1418
2 | 0.4103 | 0.00683 | -0.0074 | 60.0732
2.5 | 0.468 | 0.00688 | -0.0071 | 68.0233
3 | 0.5184 | 0.00614 | -0.0056 | 84.43
3.5 | 0.5672 | 0.00558 | -0.0037 | 101.6487
4 | 0.616 | 0.00535 | -0.0014 | 115.1402
4.5 | 0.6702 | 0.00535 | -0.0001 | 125.271
5.5 | 0.8087 | 0.00577 | -0.0045 | 140.156
6 | 0.8711 | 0.00602 | -0.005 | 144.701
6.5 | 0.9331 | 0.00622 | -0.0055 | 150.0161
7 | 0.9996 | 0.00646 | -0.0069 | 154.7368
7.5 | 1.0653 | 0.00679 | -0.0081 | 156.8925
8 | 1.1312 | 0.00706 | -0.0093 | 160.2266
8.5 | 1.1966 | 0.00738 | -0.0103 | 162.1409
9 | 1.2601 | 0.00781 | -0.0109 | 161.3444
9.5 | 1.3084 | 0.00832 | -0.0083 | 157.2596
10 | 1.3559 | 0.00892 | -0.0055 | 152.0067
10.5 | 1.4025 | 0.00966 | -0.0026 | 145.1863
11 | 1.4421 | 0.011 | 0.0013 | 131.1
11.5 | 1.4832 | 0.01236 | 0.0048 | 120
12 | 1.5276 | 0.01345 | 0.0077 | 113.5762
12.5 | 1.5711 | 0.01456 | 0.0108 | 107.9052
13 | 1.613 | 0.01574 | 0.0141 | 102.4778
13.5 | 1.6512 | 0.01709 | 0.0177 | 96.6179
14 | 1.6881 | 0.01838 | 0.0214 | 91.8444
14.5 | 1.7108 | 0.02 | 0.027 | 85.54
15 | 1.7266 | 0.02204 | 0.0325 | 78.3394
15.5 | 1.7396 | 0.0246 | 0.0367 | 70.7154
16 | 1.7434 | 0.02836 | 0.0394 | 61.4739
16.5 | 1.7343 | 0.03426 | 0.0394 | 50.6217
17 | 1.7102 | 0.04342 | 0.0353 | 39.3874
17.5 | 1.6323 | 0.06149 | 0.024 | 26.5458
18 | 1.3871 | 0.10439 | -0.001 | 13.2877
18.5 | 1.2375 | 0.13609 | -0.0199 | 9.0932
19 | 1.1879 | 0.15295 | -0.0297 | 7.7666
19.5 | 1.1607 | 0.16622 | -0.0376 | 6.9829
20 | 1.1527 | 0.1761 | -0.0435 | 6.5457

## 103. Re 8M Mach 0.50 (1)
BIGFOIL.COM POLAR EXPORT
NACA32009
NACA32009 |  |  |  | Cl Max: | 1.248 | at alpha= | 8.5 | deg
JavaFoil+Calcfoil stall+Eppler ext transition |  |  |  | L/D Max: | 120.318 | at alpha= | 8 | deg
Re: | 8000000 |  |  | Cd Min: | 0.00898 | at alpha= | 3 | deg
Mach: | 0.5 |  |  | Cl=0 at alpha= | -1.5577 | deg
|  |  |  | @ Cl=0.1, Cd= | 0.0096822
|  |  |  | @ Cl=0.4, Cd= | 0.010032
|  |  |  | @ Cl=0.6, Cd= | 0.0092615
alpha (deg) | Cl | Cd | Cm | Cl/Cd
-20 | -0.949 | 0.14273 | -0.005 | -6.647
-19.5 | -0.923 | 0.13855 | -0.004 | -6.66
-19 | -0.898 | 0.13175 | -0.004 | -6.816
-18.5 | -0.875 | 0.1226 | -0.005 | -7.138
-18 | -1.014 | 0.01876 | -0.008 | -54.051
-17.5 | -0.822 | 0.11789 | -0.004 | -6.975
-17 | -0.797 | 0.11272 | -0.004 | -7.072
-16.5 | -0.772 | 0.10688 | -0.004 | -7.228
-16 | -0.749 | 0.09971 | -0.004 | -7.512
-15.5 | -0.722 | 0.09959 | -0.004 | -7.253
-15 | -0.697 | 0.09478 | -0.004 | -7.355
-14.5 | -0.672 | 0.09013 | -0.004 | -7.454
-14 | -0.647 | 0.08522 | -0.004 | -7.588
-13.5 | -0.622 | 0.07986 | -0.004 | -7.789
-13 | -0.596 | 0.07876 | -0.004 | -7.562
-12.5 | -0.57 | 0.07448 | -0.004 | -7.655
-12 | -0.545 | 0.07062 | -0.004 | -7.713
-11.5 | -0.519 | 0.06662 | -0.004 | -7.795
-11 | -0.493 | 0.06489 | -0.004 | -7.603
-10.5 | -0.468 | 0.0616 | -0.004 | -7.592
-10 | -0.442 | 0.0579 | -0.004 | -7.636
-9.5 | -0.416 | 0.05456 | -0.004 | -7.631
-9 | -0.39 | 0.05356 | -0.004 | -7.285
-8.5 | -0.364 | 0.05012 | -0.004 | -7.271
-8 | -0.339 | 0.04729 | -0.004 | -7.159
-7.5 | -0.312 | 0.04637 | -0.004 | -6.737
-7 | -0.286 | 0.04431 | -0.004 | -6.461
-6.5 | -0.26 | 0.04162 | -0.004 | -6.256
-6 | -0.234 | 0.03945 | -0.004 | -5.94
-5.5 | -0.208 | 0.03862 | -0.004 | -5.386
-5 | -0.182 | 0.03661 | -0.004 | -4.968
-4.5 | -0.156 | 0.03581 | -0.004 | -4.344
-4 | -0.129 | 0.03422 | -0.004 | -3.778
-3.5 | -0.16 | 0.0337 | -0.004 | -4.757
-3 | -0.136 | 0.0322 | -0.004 | -4.229
-2.5 | -0.095 | 0.03092 | -0.004 | -3.063
-2 | -0.046 | 0.0298 | -0.005 | -1.555
-1.5 | 0.006 | 0.02933 | -0.005 | 0.191
-1 | 0.073 | 0.00971 | -0.01 | 7.57
-0.5 | 0.141 | 0.00964 | -0.01 | 14.648
0 | 0.209 | 0.00956 | -0.01 | 21.898
0.5 | 0.277 | 0.00953 | -0.01 | 29.112
1 | 0.345 | 0.01004 | -0.011 | 34.309
1.5 | 0.412 | 0.01003 | -0.011 | 41.037
2 | 0.478 | 0.01008 | -0.011 | 47.419
2.5 | 0.545 | 0.01081 | -0.011 | 50.352
3 | 0.61 | 0.00898 | -0.011 | 67.95
3.5 | 0.676 | 0.00978 | -0.011 | 69.131
4 | 0.741 | 0.00956 | -0.011 | 77.509
4.5 | 0.805 | 0.01019 | -0.012 | 78.945
5 | 0.868 | 0.01023 | -0.012 | 84.862
5.5 | 0.93 | 0.0104 | -0.012 | 89.444
6 | 0.991 | 0.01084 | -0.012 | 91.41
6.5 | 1.05 | 0.01035 | -0.012 | 101.426
7 | 1.106 | 0.01047 | -0.012 | 105.625
7.5 | 1.159 | 0.01012 | -0.013 | 114.478
8 | 1.207 | 0.01003 | -0.013 | 120.318
8.5 | 1.248 | 0.01151 | -0.013 | 108.408
9 | 1.248 | 0.01322 | -0.013 | 94.43
9.5 | 1.151 | 0.02015 | -0.012 | 57.084
10 | 0.647 | 0.06471 | -0.009 | 9.993
10.5 | 0.672 | 0.07089 | -0.009 | 9.481
11 | 0.697 | 0.08035 | -0.009 | 8.672
11.5 | 0.725 | 0.08037 | -0.009 | 9.018
12 | 0.749 | 0.09096 | -0.009 | 8.232
12.5 | 0.778 | 0.08548 | -0.009 | 9.101
13 | 0.804 | 0.08899 | -0.009 | 9.03
13.5 | 0.831 | 0.09883 | -0.009 | 8.407

## 104. Re 8M Mach 0.50 (2)
BIGFOIL.COM POLAR EXPORT
NACA32009
NACA32009 |  |  |  | Cl Max: | 1.6441 | at alpha= | 10.5 | deg
XFOIL ncrit=9 |  |  |  | L/D Max: | 161.514 | at alpha= | 8.5 | deg
Re: | 8000000 |  |  | Cd Min: | 0.26889 | at alpha= | -20 | deg
Mach: | 0.5 |  |  | Cl=0 at alpha= | -1.5876 | deg
|  |  |  | @ Cl=0.1, Cd= | 0.0069283
|  |  |  | @ Cl=0.4, Cd= | 0.0069479
|  |  |  | @ Cl=0.6, Cd= | 0.006615
alpha (deg) | Cl | Cd | Cm | Cl/Cd
-20 | -0.8294 | 0.26889 | 0.0783 | -3.0845
-19.5 | -0.8085 | 0.26087 | 0.0736 | -3.0992
-19 | -0.7871 | 0.25283 | 0.069 | -3.1132
-18.5 | -0.7649 | 0.24435 | 0.0646 | -3.1303
-18 | -0.745 | 0.23594 | 0.06 | -3.1576
-17.5 | -0.7238 | 0.2286 | 0.0559 | -3.1662
-17 | -0.7027 | 0.22127 | 0.0518 | -3.1758
-16.5 | -0.6819 | 0.21383 | 0.0479 | -3.189
-16 | -0.6613 | 0.20647 | 0.0441 | -3.2029
-15.5 | -0.6407 | 0.19872 | 0.0404 | -3.2241
-15 | -0.621 | 0.19092 | 0.0367 | -3.2527
-14.5 | -0.6034 | 0.18285 | 0.033 | -3.3
-14 | -0.5872 | 0.17427 | 0.0295 | -3.3695
-13.5 | -0.5695 | 0.16664 | 0.0262 | -3.4175
-13 | -0.5525 | 0.15896 | 0.023 | -3.4757
-12.5 | -0.5354 | 0.15114 | 0.0199 | -3.5424
-12 | -0.5195 | 0.14368 | 0.0169 | -3.6157
-11.5 | -0.5094 | 0.13512 | 0.0137 | -3.77
-11 | -0.4949 | 0.12811 | 0.0109 | -3.8631
-10.5 | -0.4823 | 0.12059 | 0.008 | -3.9995
-10 | -0.4736 | 0.11187 | 0.0047 | -4.2335
-9.5 | -0.4648 | 0.10373 | 0.0014 | -4.4809
-9 | -0.4552 | 0.09601 | -0.0019 | -4.7412
-8.5 | -0.4485 | 0.08795 | -0.0056 | -5.0995
-8 | -0.4392 | 0.08078 | -0.0093 | -5.437
-7.5 | -0.3377 | 0.06647 | -0.0435 | -5.0805
-7 | -0.3594 | 0.05842 | -0.0485 | -6.152
-6.5 | -0.3676 | 0.05245 | -0.0475 | -7.0086
-6 | -0.3629 | 0.04603 | -0.0463 | -7.884
-5.5 | -0.3481 | 0.03977 | -0.044 | -8.7528
-5 | -0.3233 | 0.03382 | -0.0406 | -9.5594
-4.5 | -0.291 | 0.02812 | -0.0364 | -10.3485
-4 | -0.2523 | 0.02275 | -0.0314 | -11.0901
-3.5 | -0.2032 | 0.01944 | -0.0276 | -10.4527
-3 | -0.1503 | 0.01639 | -0.0238 | -9.1702
-2.5 | -0.0975 | 0.01201 | -0.0194 | -8.1182
-2 | -0.0504 | 0.00752 | -0.0151 | -6.7021
-1.5 | 0.0107 | 0.00715 | -0.0129 | 1.4965
-1 | 0.0743 | 0.00694 | -0.0113 | 10.7061
-0.5 | 0.1401 | 0.00691 | -0.0102 | 20.275
0 | 0.2053 | 0.00688 | -0.0092 | 29.8401
0.5 | 0.2713 | 0.00686 | -0.0084 | 39.5481
1 | 0.3368 | 0.0069 | -0.0076 | 48.8116
1.5 | 0.4027 | 0.00695 | -0.0068 | 57.9424
2 | 0.4691 | 0.00699 | -0.006 | 67.1102
2.5 | 0.5353 | 0.00708 | -0.0051 | 75.6073
3 | 0.5957 | 0.00667 | -0.0032 | 89.3103
3.5 | 0.6504 | 0.00597 | -0.0001 | 108.9447
4 | 0.7068 | 0.00569 | 0.0033 | 124.2179
4.5 | 0.7701 | 0.00575 | 0.0057 | 133.9304
5 | 0.8575 | 0.00608 | 0.0032 | 141.0362
5.5 | 0.9402 | 0.00634 | 0.0022 | 148.2965
6 | 1.0166 | 0.00666 | 0.0029 | 152.6426
6.5 | 1.0953 | 0.00707 | 0.0036 | 154.9222
7 | 1.1795 | 0.00742 | 0.0039 | 158.9623
7.5 | 1.2644 | 0.00784 | 0.0046 | 161.2755
8 | 1.3497 | 0.0084 | 0.0059 | 160.6786
8.5 | 1.4294 | 0.00885 | 0.009 | 161.5141
9.5 | 1.5604 | 0.01016 | 0.0215 | 153.5827
10.5 | 1.6441 | 0.01457 | 0.0394 | 112.8415

## 105. Re 10M Mach 0.00 (1)
BIGFOIL.COM POLAR EXPORT
NACA32009
NACA32009 |  |  |  | Cl Max: | 1.329 | at alpha= | 11 | deg
JavaFoil+Calcfoil stall+Eppler ext transition |  |  |  | L/D Max: | 162.467 | at alpha= | 9.5 | deg
Re: | 10000000 |  |  | Cd Min: | 0.00758 | at alpha= | 9 | deg
Mach: | 0 |  |  | Cl=0 at alpha= | -1.5526 | deg
|  |  |  | @ Cl=0.1, Cd= | 0.0095232
|  |  |  | @ Cl=0.4, Cd= | 0.010265
|  |  |  | @ Cl=0.6, Cd= | 0.0089795
alpha (deg) | Cl | Cd | Cm | Cl/Cd
-14.5 | -0.358 | 0.09745 | -0.003 | -3.674
-14 | -0.371 | 0.09281 | -0.003 | -4.001
-13.5 | -0.384 | 0.0882 | -0.003 | -4.359
-13 | -0.397 | 0.08377 | -0.003 | -4.74
-12.5 | -0.409 | 0.07953 | -0.003 | -5.143
-12 | -0.42 | 0.07546 | -0.003 | -5.565
-11.5 | -0.43 | 0.07163 | -0.003 | -5.999
-11 | -0.438 | 0.0676 | -0.003 | -6.475
-10.5 | -0.444 | 0.06457 | -0.003 | -6.872
-10 | -0.447 | 0.06091 | -0.003 | -7.344
-9.5 | -0.448 | 0.05789 | -0.003 | -7.742
-9 | -0.446 | 0.05467 | -0.003 | -8.151
-8.5 | -0.438 | 0.0517 | -0.003 | -8.477
-8 | -0.427 | 0.04904 | -0.003 | -8.715
-7.5 | -0.413 | 0.04627 | -0.003 | -8.926
-7 | -0.395 | 0.04379 | -0.004 | -9.017
-6.5 | -0.373 | 0.04161 | -0.004 | -8.966
-6 | -0.348 | 0.03942 | -0.004 | -8.82
-5.5 | -0.319 | 0.03729 | -0.004 | -8.551
-5 | -0.287 | 0.03547 | -0.004 | -8.084
-4.5 | -0.252 | 0.03375 | -0.004 | -7.452
-4 | -0.214 | 0.0322 | -0.004 | -6.635
-3.5 | -0.173 | 0.03078 | -0.004 | -5.636
-3 | -0.162 | 0.00859 | -0.008 | -18.874
-2.5 | -0.107 | 0.00853 | -0.008 | -12.593
-2 | -0.051 | 0.00844 | -0.008 | -6.072
-1.5 | 0.006 | 0.00883 | -0.009 | 0.693
-1 | 0.064 | 0.00873 | -0.009 | 7.363
-0.5 | 0.123 | 0.01003 | -0.009 | 12.256
0 | 0.182 | 0.00988 | -0.009 | 18.416
0.5 | 0.241 | 0.00968 | -0.009 | 24.862
1 | 0.299 | 0.00959 | -0.009 | 31.195
1.5 | 0.357 | 0.01044 | -0.009 | 34.225
2 | 0.416 | 0.0102 | -0.009 | 40.733
2.5 | 0.474 | 0.00999 | -0.01 | 47.397
3 | 0.531 | 0.00926 | -0.01 | 57.387
3.5 | 0.589 | 0.00902 | -0.01 | 65.3
4 | 0.646 | 0.00881 | -0.01 | 73.409
4.5 | 0.704 | 0.00928 | -0.01 | 75.805
5 | 0.76 | 0.01011 | -0.01 | 75.235
5.5 | 0.817 | 0.00941 | -0.01 | 86.773
6 | 0.873 | 0.00875 | -0.01 | 99.768
6.5 | 0.928 | 0.00823 | -0.011 | 112.807
7 | 0.983 | 0.00792 | -0.011 | 124.179
7.5 | 1.037 | 0.00781 | -0.011 | 132.734
8 | 1.091 | 0.00791 | -0.011 | 137.947
8.5 | 1.143 | 0.00789 | -0.011 | 144.812
9 | 1.19 | 0.00758 | -0.011 | 156.969
9.5 | 1.233 | 0.00759 | -0.012 | 162.467
10 | 1.271 | 0.00802 | -0.012 | 158.417
10.5 | 1.304 | 0.00808 | -0.012 | 161.392
11 | 1.329 | 0.0104 | -0.012 | 127.865
11.5 | 1.325 | 0.01421 | -0.012 | 93.242
12 | 1.313 | 0.01731 | -0.012 | 75.834
12.5 | 1.29 | 0.0224 | -0.012 | 57.615
13 | 1.259 | 0.03017 | -0.011 | 41.727
13.5 | 1.228 | 0.03876 | -0.011 | 31.688
14 | 1.196 | 0.048 | -0.011 | 24.918
14.5 | 1.164 | 0.05678 | -0.011 | 20.507
15 | 1.132 | 0.06545 | -0.011 | 17.289
15.5 | 1.098 | 0.07371 | -0.011 | 14.892
16 | 1.062 | 0.08207 | -0.01 | 12.942

## 106. Re 10M Mach 0.00 (2)
BIGFOIL.COM POLAR EXPORT
NACA32009
NACA32009 |  |  |  | Cl Max: | 1.832 | at alpha= | 18 | deg
XFOIL ncrit=9 |  |  |  | L/D Max: | 166.397 | at alpha= | 9 | deg
Re: | 10000000 |  |  | Cd Min: | 0.05959 | at alpha= | 20 | deg
Mach: | 0 |  |  | Cl=0 at alpha= | -1.5801 | deg
|  |  |  | @ Cl=0.1, Cd= | 0.0064465
|  |  |  | @ Cl=0.4, Cd= | 0.0065623
|  |  |  | @ Cl=0.6, Cd= | 0.0052166
alpha (deg) | Cl | Cd | Cm | Cl/Cd
-9 | -0.7968 | 0.00991 | -0.0187 | -80.4036
-8.5 | -0.7328 | 0.00869 | -0.0209 | -84.3268
-8 | -0.6701 | 0.00787 | -0.0225 | -85.1461
-7.5 | -0.6198 | 0.00733 | -0.0212 | -84.5566
-7 | -0.571 | 0.00696 | -0.0195 | -82.0402
-6.5 | -0.5217 | 0.00672 | -0.0178 | -77.6339
-6 | -0.4715 | 0.0066 | -0.0164 | -71.4394
-5.5 | -0.4205 | 0.00667 | -0.0153 | -63.0435
-5 | -0.3681 | 0.00665 | -0.0144 | -55.3534
-4.5 | -0.3145 | 0.00661 | -0.0137 | -47.5794
-4 | -0.2617 | 0.00643 | -0.0128 | -40.6998
-3.5 | -0.208 | 0.00632 | -0.0122 | -32.9114
-3 | -0.1539 | 0.00628 | -0.0116 | -24.5064
-2.5 | -0.1 | 0.00632 | -0.011 | -15.8228
-2 | -0.0456 | 0.00637 | -0.0105 | -7.1586
-1.5 | 0.0087 | 0.00638 | -0.01 | 1.3636
-1 | 0.0634 | 0.00642 | -0.0095 | 9.8754
-0.5 | 0.1186 | 0.00646 | -0.0092 | 18.3591
0 | 0.1738 | 0.00645 | -0.0088 | 26.9457
0.5 | 0.2292 | 0.00647 | -0.0085 | 35.425
1.5 | 0.3403 | 0.0065 | -0.0081 | 52.3538
2 | 0.3957 | 0.00656 | -0.0078 | 60.3201
2.5 | 0.4512 | 0.00659 | -0.0076 | 68.4674
3.5 | 0.5497 | 0.00549 | -0.0051 | 100.1275
4 | 0.5986 | 0.00522 | -0.0036 | 114.6743
4.5 | 0.6474 | 0.0051 | -0.0019 | 126.9412
5 | 0.7037 | 0.00517 | -0.0019 | 136.1122
6 | 0.8314 | 0.0056 | -0.0058 | 148.4643
6.5 | 0.8893 | 0.00578 | -0.0063 | 153.8581
7 | 0.9483 | 0.00597 | -0.0071 | 158.8442
7.5 | 1.0097 | 0.00626 | -0.0086 | 161.2939
8 | 1.071 | 0.0065 | -0.0101 | 164.7692
8.5 | 1.1314 | 0.00681 | -0.0115 | 166.138
9 | 1.1914 | 0.00716 | -0.0128 | 166.3966
9.5 | 1.2502 | 0.00761 | -0.0139 | 164.2838
10 | 1.2981 | 0.00812 | -0.0127 | 159.8645
10.5 | 1.3414 | 0.00872 | -0.0106 | 153.8303
11.5 | 1.4216 | 0.01062 | -0.0056 | 133.8606
12 | 1.4637 | 0.01152 | -0.0036 | 127.0573
12.5 | 1.507 | 0.0123 | -0.0019 | 122.5203
13 | 1.5494 | 0.01313 | -0.0002 | 118.0046
13.5 | 1.5911 | 0.01397 | 0.0016 | 113.8941
14 | 1.6323 | 0.01479 | 0.0034 | 110.3651
14.5 | 1.6704 | 0.01578 | 0.0055 | 105.8555
15 | 1.7081 | 0.01671 | 0.0076 | 102.2202
15.5 | 1.7414 | 0.01786 | 0.0102 | 97.5028
16 | 1.7692 | 0.01912 | 0.0136 | 92.5314
16.5 | 1.7906 | 0.02033 | 0.0179 | 88.0767
17 | 1.8101 | 0.02184 | 0.0215 | 82.88
17.5 | 1.8236 | 0.0239 | 0.0249 | 76.3013
18 | 1.832 | 0.02666 | 0.0275 | 68.7172
18.5 | 1.8292 | 0.03097 | 0.0288 | 59.0636
19 | 1.8199 | 0.03686 | 0.028 | 49.3733
19.5 | 1.7942 | 0.0459 | 0.0243 | 39.0893
20 | 1.7443 | 0.05959 | 0.0172 | 29.2717

## 107. Re 10M Mach 0.10 (1)
BIGFOIL.COM POLAR EXPORT
NACA32009
NACA32009 |  |  |  | Cl Max: | 1.33 | at alpha= | 11 | deg
JavaFoil+Calcfoil stall+Eppler ext transition |  |  |  | L/D Max: | 159.699 | at alpha= | 10.5 | deg
Re: | 10000000 |  |  | Cd Min: | 0.00764 | at alpha= | 9 | deg
Mach: | 0.1 |  |  | Cl=0 at alpha= | -1.5526 | deg
|  |  |  | @ Cl=0.1, Cd= | 0.0095434
|  |  |  | @ Cl=0.4, Cd= | 0.010361
|  |  |  | @ Cl=0.6, Cd= | 0.009011
alpha (deg) | Cl | Cd | Cm | Cl/Cd
-14.5 | -0.318 | 0.09803 | -0.003 | -3.244
-14 | -0.333 | 0.09266 | -0.003 | -3.599
-13.5 | -0.349 | 0.08864 | -0.003 | -3.935
-13 | -0.364 | 0.08385 | -0.003 | -4.339
-12.5 | -0.378 | 0.08027 | -0.003 | -4.713
-12 | -0.392 | 0.0759 | -0.003 | -5.165
-11.5 | -0.404 | 0.07206 | -0.003 | -5.613
-11 | -0.415 | 0.06819 | -0.003 | -6.092
-10.5 | -0.424 | 0.06481 | -0.003 | -6.547
-10 | -0.431 | 0.06103 | -0.003 | -7.057
-9.5 | -0.434 | 0.05798 | -0.003 | -7.491
-9 | -0.434 | 0.05479 | -0.003 | -7.927
-8.5 | -0.429 | 0.05192 | -0.003 | -8.265
-8 | -0.42 | 0.04917 | -0.003 | -8.549
-7.5 | -0.408 | 0.04639 | -0.003 | -8.79
-7 | -0.391 | 0.04395 | -0.004 | -8.902
-6.5 | -0.371 | 0.04178 | -0.004 | -8.872
-6 | -0.346 | 0.03957 | -0.004 | -8.752
-5.5 | -0.318 | 0.03741 | -0.004 | -8.506
-5 | -0.287 | 0.0356 | -0.004 | -8.051
-4.5 | -0.252 | 0.03386 | -0.004 | -7.435
-4 | -0.214 | 0.03229 | -0.004 | -6.63
-3.5 | -0.174 | 0.03084 | -0.004 | -5.641
-3 | -0.163 | 0.00863 | -0.008 | -18.837
-2.5 | -0.108 | 0.00857 | -0.008 | -12.593
-2 | -0.051 | 0.00844 | -0.009 | -6.101
-1.5 | 0.006 | 0.00887 | -0.009 | 0.693
-1 | 0.065 | 0.00879 | -0.009 | 7.345
-0.5 | 0.124 | 0.01006 | -0.009 | 12.272
0 | 0.183 | 0.00988 | -0.009 | 18.499
0.5 | 0.242 | 0.00972 | -0.009 | 24.898
1 | 0.301 | 0.00962 | -0.009 | 31.249
1.5 | 0.359 | 0.0105 | -0.009 | 34.21
2 | 0.418 | 0.0103 | -0.009 | 40.57
2.5 | 0.476 | 0.01004 | -0.01 | 47.417
3 | 0.534 | 0.00931 | -0.01 | 57.338
3.5 | 0.592 | 0.00904 | -0.01 | 65.468
4 | 0.65 | 0.00883 | -0.01 | 73.581
4.5 | 0.707 | 0.00933 | -0.01 | 75.783
5 | 0.764 | 0.01016 | -0.01 | 75.18
5.5 | 0.821 | 0.00946 | -0.01 | 86.695
6 | 0.877 | 0.0088 | -0.011 | 99.658
6.5 | 0.932 | 0.00827 | -0.011 | 112.674
7 | 0.987 | 0.00796 | -0.011 | 124.076
7.5 | 1.042 | 0.00787 | -0.011 | 132.444
8 | 1.095 | 0.00796 | -0.011 | 137.561
8.5 | 1.148 | 0.00793 | -0.011 | 144.685
9 | 1.195 | 0.00764 | -0.011 | 156.352
9.5 | 1.237 | 0.00796 | -0.012 | 155.468
10 | 1.274 | 0.00811 | -0.012 | 157.2
10.5 | 1.307 | 0.00818 | -0.012 | 159.699
11 | 1.33 | 0.01025 | -0.012 | 129.678
11.5 | 1.318 | 0.01482 | -0.012 | 88.951
12 | 1.302 | 0.01851 | -0.012 | 70.317
12.5 | 1.274 | 0.02466 | -0.012 | 51.655
13 | 1.241 | 0.03291 | -0.011 | 37.695
13.5 | 1.206 | 0.04234 | -0.011 | 28.485
14 | 1.172 | 0.05177 | -0.011 | 22.632
14.5 | 1.137 | 0.06069 | -0.011 | 18.732
15 | 1.101 | 0.06925 | -0.011 | 15.898
15.5 | 1.063 | 0.07735 | -0.01 | 13.747
16 | 1.024 | 0.08576 | -0.01 | 11.935

## 108. Re 10M Mach 0.10 (2)
BIGFOIL.COM POLAR EXPORT
NACA32009
NACA32009 |  |  |  | Cl Max: | 1.8189 | at alpha= | 18 | deg
XFOIL ncrit=9 |  |  |  | L/D Max: | 166.519 | at alpha= | 9 | deg
Re: | 10000000 |  |  | Cd Min: | 0.15413 | at alpha= | -13.5 | deg
Mach: | 0.1 |  |  | Cl=0 at alpha= | -1.5797 | deg
|  |  |  | @ Cl=0.1, Cd= | 0.0064496
|  |  |  | @ Cl=0.4, Cd= | 0.0065611
|  |  |  | @ Cl=0.6, Cd= | 0.0052578
alpha (deg) | Cl | Cd | Cm | Cl/Cd
-13.5 | -0.571 | 0.15413 | 0.0234 | -3.7047
-13 | -0.5604 | 0.14686 | 0.0206 | -3.8159
-12.5 | -0.5552 | 0.13824 | 0.0174 | -4.0162
-10.5 | -0.5537 | 0.09979 | 0.0015 | -5.5487
-10 | -0.5383 | 0.09484 | -0.0011 | -5.6759
-9.5 | -0.535 | 0.08696 | -0.0056 | -6.1523
-8.5 | -0.7376 | 0.00944 | -0.0221 | -78.1356
-8 | -0.6741 | 0.00827 | -0.0237 | -81.5115
-7.5 | -0.6234 | 0.00759 | -0.0223 | -82.1344
-7 | -0.5745 | 0.00714 | -0.0204 | -80.4622
-6.5 | -0.5251 | 0.00685 | -0.0186 | -76.6569
-6 | -0.4746 | 0.00669 | -0.0171 | -70.9417
-5.5 | -0.4234 | 0.00672 | -0.0157 | -63.006
-5 | -0.3707 | 0.00668 | -0.0147 | -55.494
-4.5 | -0.3167 | 0.00663 | -0.014 | -47.7677
-4 | -0.2634 | 0.00647 | -0.0131 | -40.711
-3.5 | -0.2094 | 0.00634 | -0.0124 | -33.0284
-3 | -0.1549 | 0.00629 | -0.0118 | -24.6264
-2.5 | -0.1007 | 0.00633 | -0.0111 | -15.9084
-2 | -0.0459 | 0.00638 | -0.0106 | -7.1944
-1.5 | 0.0087 | 0.00639 | -0.01 | 1.3615
-1 | 0.0637 | 0.00643 | -0.0096 | 9.9067
-0.5 | 0.1192 | 0.00646 | -0.0092 | 18.452
0 | 0.1748 | 0.00645 | -0.0088 | 27.1008
0.5 | 0.2306 | 0.00648 | -0.0085 | 35.5864
1.5 | 0.3423 | 0.00651 | -0.008 | 52.5806
2 | 0.398 | 0.00656 | -0.0078 | 60.6707
2.5 | 0.454 | 0.00659 | -0.0076 | 68.8923
3 | 0.5046 | 0.00603 | -0.0065 | 83.6816
4 | 0.6022 | 0.00524 | -0.0035 | 114.9237
4.5 | 0.6514 | 0.00511 | -0.0018 | 127.4755
5 | 0.7081 | 0.00518 | -0.0018 | 136.6988
5.5 | 0.7718 | 0.00539 | -0.0035 | 143.1911
6 | 0.837 | 0.00562 | -0.0055 | 148.9324
6.5 | 0.8953 | 0.0058 | -0.006 | 154.3621
7 | 0.955 | 0.006 | -0.0068 | 159.1667
7.5 | 1.0168 | 0.0063 | -0.0083 | 161.3968
8 | 1.0789 | 0.00653 | -0.0097 | 165.2221
8.5 | 1.1399 | 0.00686 | -0.011 | 166.1662
9 | 1.2006 | 0.00721 | -0.0123 | 166.5187
9.5 | 1.2601 | 0.00766 | -0.0133 | 164.5039
10 | 1.3077 | 0.00819 | -0.0119 | 159.6703
10.5 | 1.3511 | 0.00883 | -0.0095 | 153.0125
11 | 1.391 | 0.00984 | -0.0067 | 141.3618
11.5 | 1.4313 | 0.01087 | -0.0041 | 131.6743
12 | 1.4741 | 0.01176 | -0.0021 | 125.3486
12.5 | 1.5177 | 0.01259 | -0.0002 | 120.5481
13 | 1.5604 | 0.01345 | 0.0017 | 116.0149
13.5 | 1.6028 | 0.01429 | 0.0036 | 112.1624
14 | 1.6432 | 0.01522 | 0.0057 | 107.9632
14.5 | 1.6821 | 0.01619 | 0.008 | 103.8975
15 | 1.7183 | 0.01726 | 0.0105 | 99.5539
15.5 | 1.7497 | 0.01856 | 0.0136 | 94.2726
16 | 1.7733 | 0.01978 | 0.0179 | 89.6512
16.5 | 1.7936 | 0.02124 | 0.022 | 84.4444
17 | 1.8097 | 0.02313 | 0.0257 | 78.2404
17.5 | 1.8171 | 0.0259 | 0.0289 | 70.1583
18 | 1.8189 | 0.02968 | 0.0306 | 61.2837
18.5 | 1.8079 | 0.03562 | 0.0302 | 50.7552
19 | 1.7853 | 0.0442 | 0.0269 | 40.3914
19.5 | 1.7308 | 0.05854 | 0.0192 | 29.5661
20 | 1.5971 | 0.08625 | 0.0042 | 18.5171

## 109. Re 10M Mach 0.25 (1)
BIGFOIL.COM POLAR EXPORT
NACA32009
NACA32009 |  |  |  | Cl Max: | 1.312 | at alpha= | 10.5 | deg
JavaFoil+Calcfoil stall+Eppler ext transition |  |  |  | L/D Max: | 156.005 | at alpha= | 9.5 | deg
Re: | 10000000 |  |  | Cd Min: | 0.00807 | at alpha= | 9.5 | deg
Mach: | 0.25 |  |  | Cl=0 at alpha= | -1.5509 | deg
|  |  |  | @ Cl=0.1, Cd= | 0.0092166
|  |  |  | @ Cl=0.4, Cd= | 0.010571
|  |  |  | @ Cl=0.6, Cd= | 0.0091867
alpha (deg) | Cl | Cd | Cm | Cl/Cd
-12.5 | -0.061 | 0.07992 | -0.003 | -0.768
-12 | -0.059 | 0.07721 | -0.003 | -0.759
-11.5 | -0.154 | 0.07339 | -0.003 | -2.098
-11 | -0.204 | 0.06947 | -0.003 | -2.935
-10.5 | -0.245 | 0.0658 | -0.003 | -3.724
-10 | -0.28 | 0.06213 | -0.003 | -4.514
-9.5 | -0.311 | 0.0589 | -0.003 | -5.274
-9 | -0.335 | 0.0556 | -0.004 | -6.017
-8.5 | -0.35 | 0.05255 | -0.004 | -6.66
-8 | -0.359 | 0.04983 | -0.004 | -7.212
-7.5 | -0.362 | 0.04718 | -0.004 | -7.682
-7 | -0.359 | 0.04483 | -0.004 | -8.006
-6.5 | -0.349 | 0.04232 | -0.004 | -8.249
-6 | -0.332 | 0.04261 | -0.003 | -7.795
-5.5 | -0.311 | 0.03821 | -0.004 | -8.139
-5 | -0.284 | 0.03621 | -0.004 | -7.837
-4.5 | -0.252 | 0.03446 | -0.004 | -7.307
-4 | -0.216 | 0.03283 | -0.004 | -6.571
-3.5 | -0.176 | 0.03139 | -0.004 | -5.614
-3 | -0.134 | 0.02999 | -0.004 | -4.465
-2.5 | -0.11 | 0.00869 | -0.009 | -12.69
-2 | -0.053 | 0.0091 | -0.009 | -5.794
-1.5 | 0.006 | 0.009 | -0.009 | 0.7
-1 | 0.066 | 0.00891 | -0.009 | 7.438
-0.5 | 0.127 | 0.00946 | -0.009 | 13.409
0 | 0.188 | 0.01008 | -0.009 | 18.623
0.5 | 0.249 | 0.00989 | -0.009 | 25.134
1 | 0.309 | 0.0098 | -0.009 | 31.517
1.5 | 0.369 | 0.01069 | -0.01 | 34.527
2 | 0.429 | 0.01046 | -0.01 | 41
2.5 | 0.489 | 0.01024 | -0.01 | 47.731
3 | 0.548 | 0.00871 | -0.01 | 62.967
3.5 | 0.608 | 0.00926 | -0.01 | 65.617
4 | 0.667 | 0.00906 | -0.01 | 73.598
4.5 | 0.726 | 0.00888 | -0.01 | 81.703
5 | 0.784 | 0.01046 | -0.011 | 74.97
5.5 | 0.842 | 0.00975 | -0.011 | 86.287
6 | 0.899 | 0.00909 | -0.011 | 98.892
6.5 | 0.956 | 0.00863 | -0.011 | 110.758
7 | 1.012 | 0.00821 | -0.011 | 123.267
7.5 | 1.067 | 0.00818 | -0.011 | 130.472
8 | 1.121 | 0.00814 | -0.011 | 137.62
8.5 | 1.174 | 0.00829 | -0.012 | 141.6
9 | 1.22 | 0.00835 | -0.012 | 145.996
9.5 | 1.259 | 0.00807 | -0.012 | 156.005
10 | 1.29 | 0.01086 | -0.012 | 118.747
10.5 | 1.312 | 0.01011 | -0.012 | 129.757
11 | 1.288 | 0.01602 | -0.012 | 80.412
11.5 | 1.254 | 0.02226 | -0.012 | 56.306
12 | 1.208 | 0.03179 | -0.011 | 37.991
12.5 | 1.161 | 0.0423 | -0.011 | 27.443
13 | 1.112 | 0.05235 | -0.011 | 21.247
13.5 | 1.059 | 0.06179 | -0.01 | 17.144
14 | 1 | 0.07105 | -0.01 | 14.073
14.5 | 0.934 | 0.07995 | -0.01 | 11.686
15 | 0.862 | 0.08885 | -0.01 | 9.701
15.5 | 0.783 | 0.0981 | -0.01 | 7.985

## 110. Re 10M Mach 0.25 (2)
BIGFOIL.COM POLAR EXPORT
NACA32009
NACA32009 |  |  |  | Cl Max: | 1.7746 | at alpha= | 16 | deg
XFOIL ncrit=9 |  |  |  | L/D Max: | 167.173 | at alpha= | 8 | deg
Re: | 10000000 |  |  | Cd Min: | 0.2479 | at alpha= | -20 | deg
Mach: | 0.25 |  |  | Cl=0 at alpha= | -1.5767 | deg
|  |  |  | @ Cl=0.1, Cd= | 0.006484
|  |  |  | @ Cl=0.4, Cd= | 0.0065823
|  |  |  | @ Cl=0.6, Cd= | 0.0054274
alpha (deg) | Cl | Cd | Cm | Cl/Cd
-20 | -0.7691 | 0.2479 | 0.068 | -3.1025
-19.5 | -0.7517 | 0.24057 | 0.0641 | -3.1247
-19 | -0.7345 | 0.23374 | 0.0603 | -3.1424
-18.5 | -0.7173 | 0.22711 | 0.0566 | -3.1584
-18 | -0.7007 | 0.22024 | 0.053 | -3.1815
-17.5 | -0.6841 | 0.21374 | 0.0495 | -3.2006
-17 | -0.668 | 0.20658 | 0.046 | -3.2336
-16.5 | -0.6557 | 0.19799 | 0.0422 | -3.3118
-16 | -0.644 | 0.18903 | 0.0385 | -3.4069
-15.5 | -0.6283 | 0.18279 | 0.0355 | -3.4373
-15 | -0.6129 | 0.17634 | 0.0325 | -3.4757
-14.5 | -0.5958 | 0.17078 | 0.0297 | -3.4887
-14 | -0.5826 | 0.16368 | 0.0268 | -3.5594
-13.5 | -0.5698 | 0.1566 | 0.024 | -3.6386
-13 | -0.5582 | 0.14894 | 0.0211 | -3.7478
-12.5 | -0.5486 | 0.14126 | 0.0182 | -3.8836
-12 | -0.5338 | 0.13487 | 0.0157 | -3.9579
-11.5 | -0.5297 | 0.12611 | 0.0124 | -4.2003
-11 | -0.5229 | 0.11808 | 0.0092 | -4.4284
-10 | -0.5252 | 0.09804 | 0.0005 | -5.357
-9.5 | -0.519 | 0.09057 | -0.0033 | -5.7304
-9 | -0.5139 | 0.08308 | -0.0077 | -6.1856
-8.5 | -0.5322 | 0.07149 | -0.0199 | -7.4444
-8 | -0.5116 | 0.06293 | -0.0289 | -8.1297
-6.5 | -0.5372 | 0.009 | -0.0239 | -59.6889
-6 | -0.4888 | 0.0077 | -0.0212 | -63.4805
-5.5 | -0.4377 | 0.0073 | -0.019 | -59.9589
-5 | -0.384 | 0.00703 | -0.0172 | -54.623
-4.5 | -0.3284 | 0.00685 | -0.016 | -47.9416
-4 | -0.2719 | 0.00677 | -0.0149 | -40.1625
-3.5 | -0.2168 | 0.0065 | -0.0137 | -33.3538
-3 | -0.1606 | 0.00641 | -0.0127 | -25.0546
-2.5 | -0.1044 | 0.0064 | -0.0119 | -16.3125
-2 | -0.048 | 0.00644 | -0.0111 | -7.4534
-1.5 | 0.0087 | 0.00645 | -0.0104 | 1.3488
-1 | 0.0656 | 0.00646 | -0.0098 | 10.1548
-0.5 | 0.1229 | 0.0065 | -0.0094 | 18.9077
0 | 0.1804 | 0.00648 | -0.0089 | 27.8395
0.5 | 0.238 | 0.00651 | -0.0086 | 36.5591
1 | 0.2959 | 0.0065 | -0.0083 | 45.5231
1.5 | 0.3534 | 0.00655 | -0.0079 | 53.9542
2 | 0.4111 | 0.00659 | -0.0076 | 62.3824
2.5 | 0.469 | 0.00662 | -0.0073 | 70.8459
3 | 0.5217 | 0.00612 | -0.0061 | 85.2451
3.5 | 0.5714 | 0.00559 | -0.0044 | 102.2182
4 | 0.6224 | 0.0053 | -0.0027 | 117.434
4.5 | 0.6734 | 0.00517 | -0.0008 | 130.2515
5 | 0.7329 | 0.00528 | -0.0007 | 138.8068
5.5 | 0.7997 | 0.00552 | -0.0024 | 144.8732
6 | 0.8681 | 0.00573 | -0.0043 | 151.5009
6.5 | 0.9291 | 0.00593 | -0.0045 | 156.6779
7 | 0.9919 | 0.0062 | -0.0051 | 159.9839
7.5 | 1.0575 | 0.00649 | -0.0063 | 162.943
8 | 1.1234 | 0.00672 | -0.0074 | 167.1726
8.5 | 1.1879 | 0.00713 | -0.0083 | 166.6059
9 | 1.2523 | 0.00756 | -0.0091 | 165.6481
9.5 | 1.3146 | 0.00801 | -0.0094 | 164.1199
10 | 1.3611 | 0.00866 | -0.0064 | 157.1709
10.5 | 1.4052 | 0.00956 | -0.0031 | 146.9874
11 | 1.445 | 0.01086 | 0.0007 | 133.0571
11.5 | 1.4885 | 0.01201 | 0.004 | 123.9384
12 | 1.5336 | 0.01306 | 0.0069 | 117.4273
12.5 | 1.5788 | 0.01408 | 0.0097 | 112.1307
13 | 1.6223 | 0.01519 | 0.0128 | 106.8005
13.5 | 1.6642 | 0.01633 | 0.016 | 101.9106
14 | 1.7023 | 0.01764 | 0.0197 | 96.5023
14.5 | 1.732 | 0.0192 | 0.0243 | 90.2083
15 | 1.7528 | 0.02077 | 0.03 | 84.3909
15.5 | 1.7683 | 0.02297 | 0.0348 | 76.983
16 | 1.7746 | 0.02618 | 0.0385 | 67.7846
16.5 | 1.7705 | 0.03103 | 0.04 | 57.0577
17 | 1.7535 | 0.03853 | 0.038 | 45.51
17.5 | 1.6933 | 0.05324 | 0.0293 | 31.805
18 | 1.563 | 0.07922 | 0.0137 | 19.7299
18.5 | 1.2905 | 0.12762 | -0.0149 | 10.1121
19 | 1.2262 | 0.14652 | -0.0261 | 8.3688
19.5 | 1.1922 | 0.16088 | -0.0347 | 7.4105
20 | 1.1674 | 0.17401 | -0.0428 | 6.7088

## 111. Re 10M Mach 0.50 (1)
BIGFOIL.COM POLAR EXPORT
NACA32009
NACA32009 |  |  |  | Cl Max: | 1.25 | at alpha= | 9 | deg
JavaFoil+Calcfoil stall+Eppler ext transition |  |  |  | L/D Max: | 117.889 | at alpha= | 8 | deg
Re: | 10000000 |  |  | Cd Min: | 0.00927 | at alpha= | 0 | deg
Mach: | 0.5 |  |  | Cl=0 at alpha= | -1.5577 | deg
|  |  |  | @ Cl=0.1, Cd= | 0.0093863
|  |  |  | @ Cl=0.4, Cd= | 0.0097225
|  |  |  | @ Cl=0.6, Cd= | 0.0098938
alpha (deg) | Cl | Cd | Cm | Cl/Cd
-20 | -0.95 | 0.13991 | -0.005 | -6.792
-19.5 | -0.924 | 0.13629 | -0.005 | -6.778
-19 | -0.899 | 0.12933 | -0.005 | -6.954
-18.5 | -1.036 | 0.02088 | -0.008 | -49.629
-18 | -1.02 | 0.01721 | -0.008 | -59.242
-17.5 | -0.823 | 0.11622 | -0.004 | -7.082
-17 | -0.798 | 0.11108 | -0.004 | -7.183
-16.5 | -0.773 | 0.10556 | -0.004 | -7.325
-16 | -0.751 | 0.09698 | -0.005 | -7.746
-15.5 | -0.723 | 0.09822 | -0.004 | -7.359
-15 | -0.698 | 0.09352 | -0.004 | -7.459
-14.5 | -0.672 | 0.08879 | -0.004 | -7.571
-14 | -0.647 | 0.08406 | -0.004 | -7.699
-13.5 | -0.623 | 0.07855 | -0.004 | -7.93
-13 | -0.596 | 0.07793 | -0.004 | -7.648
-12.5 | -0.571 | 0.07364 | -0.004 | -7.749
-12 | -0.545 | 0.06978 | -0.004 | -7.812
-11.5 | -0.52 | 0.06582 | -0.004 | -7.896
-11 | -0.494 | 0.06438 | -0.004 | -7.667
-10.5 | -0.468 | 0.061 | -0.004 | -7.671
-10 | -0.442 | 0.05723 | -0.004 | -7.728
-9.5 | -0.417 | 0.05406 | -0.004 | -7.707
-9 | -0.39 | 0.05321 | -0.004 | -7.335
-8.5 | -0.365 | 0.05 | -0.004 | -7.292
-8 | -0.339 | 0.04723 | -0.004 | -7.174
-7.5 | -0.313 | 0.04629 | -0.004 | -6.752
-7 | -0.286 | 0.04408 | -0.004 | -6.497
-6.5 | -0.261 | 0.0413 | -0.004 | -6.308
-6 | -0.234 | 0.03914 | -0.004 | -5.991
-5.5 | -0.208 | 0.03837 | -0.004 | -5.423
-5 | -0.182 | 0.03644 | -0.004 | -4.993
-4.5 | -0.156 | 0.03576 | -0.004 | -4.35
-4 | -0.129 | 0.03408 | -0.004 | -3.795
-3.5 | -0.16 | 0.03347 | -0.004 | -4.79
-3 | -0.136 | 0.03199 | -0.004 | -4.258
-2.5 | -0.095 | 0.03076 | -0.005 | -3.081
-2 | -0.046 | 0.03012 | -0.005 | -1.54
-1.5 | 0.006 | 0.02875 | -0.005 | 0.196
-1 | 0.073 | 0.00943 | -0.01 | 7.793
-0.5 | 0.141 | 0.00932 | -0.01 | 15.142
0 | 0.209 | 0.00927 | -0.01 | 22.597
0.5 | 0.277 | 0.00983 | -0.01 | 28.232
1 | 0.345 | 0.00978 | -0.011 | 35.25
1.5 | 0.412 | 0.00971 | -0.011 | 42.396
2 | 0.478 | 0.00975 | -0.011 | 49.029
2.5 | 0.545 | 0.01129 | -0.011 | 48.252
3 | 0.61 | 0.00964 | -0.011 | 63.296
3.5 | 0.676 | 0.00964 | -0.011 | 70.083
4 | 0.741 | 0.01017 | -0.011 | 72.844
4.5 | 0.805 | 0.01005 | -0.012 | 80.057
5 | 0.868 | 0.01007 | -0.012 | 86.184
5.5 | 0.93 | 0.0108 | -0.012 | 86.15
6 | 0.991 | 0.01065 | -0.012 | 93.045
6.5 | 1.05 | 0.01016 | -0.012 | 103.332
7 | 1.106 | 0.01014 | -0.012 | 109.149
7.5 | 1.159 | 0.01035 | -0.013 | 112.061
8 | 1.208 | 0.01024 | -0.013 | 117.889
8.5 | 1.249 | 0.01117 | -0.013 | 111.777
9 | 1.25 | 0.01282 | -0.013 | 97.515
9.5 | 1.154 | 0.01939 | -0.012 | 59.53
10 | 0.648 | 0.06303 | -0.01 | 10.279
10.5 | 0.673 | 0.06938 | -0.009 | 9.7
11 | 0.697 | 0.07846 | -0.009 | 8.889
11.5 | 0.726 | 0.07796 | -0.009 | 9.31
12 | 0.75 | 0.08837 | -0.009 | 8.483
12.5 | 0.78 | 0.08204 | -0.009 | 9.511
13 | 0.807 | 0.08489 | -0.009 | 9.506
13.5 | 0.833 | 0.09518 | -0.009 | 8.751
14 | 0.861 | 0.10114 | -0.01 | 8.511

## 112. Re 10M Mach 0.50 (2)
BIGFOIL.COM POLAR EXPORT
NACA32009
NACA32009 |  |  |  | Cl Max: | 1.6586 | at alpha= | 10.5 | deg
XFOIL ncrit=9 |  |  |  | L/D Max: | 170.179 | at alpha= | 8.5 | deg
Re: | 10000000 |  |  | Cd Min: | 0.01393 | at alpha= | 10.5 | deg
Mach: | 0.5 |  |  | Cl=0 at alpha= | -99 | deg
|  |  |  | @ Cl=0.1, Cd= | 0.00663
|  |  |  | @ Cl=0.4, Cd= | 0.0066883
|  |  |  | @ Cl=0.6, Cd= | 0.0069262
alpha (deg) | Cl | Cd | Cm | Cl/Cd
0 | 0.2058 | 0.00663 | -0.0093 | 31.0407
0.5 | 0.2716 | 0.00662 | -0.0085 | 41.0272
1 | 0.3374 | 0.00666 | -0.0077 | 50.6607
1.5 | 0.4038 | 0.00669 | -0.0069 | 60.3587
2 | 0.4702 | 0.00674 | -0.0062 | 69.7626
2.5 | 0.5364 | 0.00685 | -0.0053 | 78.3066
3 | 0.6032 | 0.00693 | -0.0044 | 87.0418
3.5 | 0.6561 | 0.00591 | -0.0011 | 111.0152
4 | 0.7146 | 0.00563 | 0.0018 | 126.9272
4.5 | 0.7726 | 0.00558 | 0.0052 | 138.4588
5 | 0.8479 | 0.00576 | 0.0054 | 147.2049
5.5 | 0.9326 | 0.00602 | 0.0039 | 154.9169
6 | 1.0138 | 0.00637 | 0.0036 | 159.1523
7 | 1.1717 | 0.00704 | 0.0056 | 166.4347
7.5 | 1.2559 | 0.00747 | 0.0064 | 168.1258
8 | 1.3416 | 0.00794 | 0.0076 | 168.9673
8.5 | 1.4295 | 0.0084 | 0.0093 | 170.1786
9 | 1.5056 | 0.00901 | 0.0136 | 167.1032
9.5 | 1.5706 | 0.00974 | 0.0202 | 161.2526
10 | 1.6075 | 0.01201 | 0.0297 | 133.8468
10.5 | 1.6586 | 0.01393 | 0.0383 | 119.0668

## 113. Re 12M Mach 0.00 (1)
BIGFOIL.COM POLAR EXPORT
NACA32009
NACA32009 |  |  |  | Cl Max: | 1.327 | at alpha= | 11.5 | deg
JavaFoil+Calcfoil stall+Eppler ext transition |  |  |  | L/D Max: | 164.673 | at alpha= | 9.5 | deg
Re: | 12000000 |  |  | Cd Min: | 0.00747 | at alpha= | 9 | deg
Mach: | 0 |  |  | Cl=0 at alpha= | -1.5526 | deg
|  |  |  | @ Cl=0.1, Cd= | 0.0098285
|  |  |  | @ Cl=0.4, Cd= | 0.01001
|  |  |  | @ Cl=0.6, Cd= | 0.0091062
alpha (deg) | Cl | Cd | Cm | Cl/Cd
-14.5 | -0.358 | 0.09683 | -0.003 | -3.698
-14 | -0.371 | 0.09236 | -0.003 | -4.021
-13.5 | -0.385 | 0.08755 | -0.003 | -4.392
-13 | -0.397 | 0.08313 | -0.003 | -4.778
-12.5 | -0.409 | 0.0789 | -0.003 | -5.185
-12 | -0.42 | 0.07525 | -0.003 | -5.582
-11.5 | -0.43 | 0.07139 | -0.003 | -6.02
-11 | -0.438 | 0.06732 | -0.003 | -6.504
-10.5 | -0.444 | 0.06425 | -0.003 | -6.907
-10 | -0.447 | 0.0608 | -0.003 | -7.359
-9.5 | -0.448 | 0.05752 | -0.003 | -7.794
-9 | -0.446 | 0.05446 | -0.003 | -8.185
-8.5 | -0.438 | 0.05142 | -0.003 | -8.524
-8 | -0.428 | 0.04877 | -0.003 | -8.767
-7.5 | -0.413 | 0.04608 | -0.004 | -8.965
-7 | -0.395 | 0.04356 | -0.004 | -9.068
-6.5 | -0.373 | 0.04139 | -0.004 | -9.017
-6 | -0.348 | 0.03926 | -0.004 | -8.858
-5.5 | -0.319 | 0.03711 | -0.004 | -8.597
-5 | -0.287 | 0.03533 | -0.004 | -8.118
-4.5 | -0.252 | 0.03358 | -0.004 | -7.496
-4 | -0.214 | 0.03198 | -0.004 | -6.687
-3.5 | -0.174 | 0.03044 | -0.004 | -5.707
-3 | -0.162 | 0.00848 | -0.008 | -19.119
-2.5 | -0.107 | 0.00842 | -0.008 | -12.767
-2 | -0.051 | 0.00871 | -0.008 | -5.887
-1.5 | 0.006 | 0.00859 | -0.009 | 0.712
-1 | 0.064 | 0.00992 | -0.009 | 6.474
-0.5 | 0.123 | 0.00977 | -0.009 | 12.574
0 | 0.182 | 0.0096 | -0.009 | 18.94
0.5 | 0.241 | 0.00941 | -0.009 | 25.584
1 | 0.299 | 0.00934 | -0.009 | 32.014
1.5 | 0.357 | 0.01017 | -0.009 | 35.134
2 | 0.416 | 0.00995 | -0.009 | 41.766
2.5 | 0.474 | 0.00976 | -0.01 | 48.548
3 | 0.531 | 0.00925 | -0.01 | 57.479
3.5 | 0.589 | 0.009 | -0.01 | 65.478
4 | 0.647 | 0.00956 | -0.01 | 67.609
4.5 | 0.704 | 0.00921 | -0.01 | 76.407
5 | 0.76 | 0.01002 | -0.01 | 75.881
5.5 | 0.817 | 0.00931 | -0.01 | 87.685
6 | 0.873 | 0.00867 | -0.01 | 100.629
6.5 | 0.928 | 0.00814 | -0.011 | 113.96
7 | 0.983 | 0.00783 | -0.011 | 125.575
7.5 | 1.037 | 0.00774 | -0.011 | 134.003
8 | 1.091 | 0.0078 | -0.011 | 139.76
8.5 | 1.143 | 0.00779 | -0.011 | 146.682
9 | 1.19 | 0.00747 | -0.011 | 159.269
9.5 | 1.233 | 0.00749 | -0.012 | 164.673
10 | 1.271 | 0.0079 | -0.012 | 160.88
10.5 | 1.304 | 0.00799 | -0.012 | 163.313
11 | 1.322 | 0.01197 | -0.012 | 110.403
11.5 | 1.327 | 0.01377 | -0.012 | 96.42
12 | 1.319 | 0.01634 | -0.012 | 80.732
12.5 | 1.299 | 0.02069 | -0.012 | 62.788
13 | 1.269 | 0.0276 | -0.012 | 45.97
13.5 | 1.237 | 0.03579 | -0.011 | 34.557
14 | 1.203 | 0.04498 | -0.011 | 26.746
14.5 | 1.17 | 0.05379 | -0.011 | 21.756
15 | 1.136 | 0.06258 | -0.011 | 18.157
15.5 | 1.102 | 0.071 | -0.011 | 15.516
16 | 1.065 | 0.07948 | -0.011 | 13.403
16.5 | 1.028 | 0.08742 | -0.011 | 11.763

## 114. Re 12M Mach 0.00 (2)
BIGFOIL.COM POLAR EXPORT
NACA32009
NACA32009 |  |  |  | Cl Max: | 1.8502 | at alpha= | 18.5 | deg
XFOIL ncrit=9 |  |  |  | L/D Max: | 170.176 | at alpha= | 8 | deg
Re: | 12000000 |  |  | Cd Min: | 0.17343 | at alpha= | -15 | deg
Mach: | 0 |  |  | Cl=0 at alpha= | -1.5742 | deg
|  |  |  | @ Cl=0.1, Cd= | 0.0062667
|  |  |  | @ Cl=0.4, Cd= | 0.0063714
|  |  |  | @ Cl=0.6, Cd= | 0.0052346
alpha (deg) | Cl | Cd | Cm | Cl/Cd
-15 | -0.6131 | 0.17343 | 0.0318 | -3.5351
-14.5 | -0.5975 | 0.16795 | 0.0292 | -3.5576
-14 | -0.5858 | 0.16083 | 0.0263 | -3.6424
-13.5 | -0.574 | 0.15361 | 0.0236 | -3.7367
-13 | -0.5655 | 0.14585 | 0.0206 | -3.8773
-12 | -0.5667 | 0.12484 | 0.0129 | -4.5394
-10 | -0.9042 | 0.01131 | -0.0195 | -79.9469
-9.5 | -0.8506 | 0.01045 | -0.0192 | -81.3971
-9 | -0.7878 | 0.00964 | -0.0209 | -81.722
-8.5 | -0.7228 | 0.00858 | -0.0232 | -84.2424
-8 | -0.6727 | 0.00778 | -0.022 | -86.4653
-7.5 | -0.6251 | 0.00724 | -0.0201 | -86.3398
-7 | -0.5756 | 0.00687 | -0.0185 | -83.7846
-6.5 | -0.5262 | 0.00663 | -0.017 | -79.3665
-6 | -0.4756 | 0.00649 | -0.0157 | -73.282
-5.5 | -0.4241 | 0.00653 | -0.0146 | -64.9464
-5 | -0.3709 | 0.00647 | -0.0139 | -57.3261
-4.5 | -0.3171 | 0.00643 | -0.0132 | -49.3157
-4 | -0.263 | 0.00637 | -0.0127 | -41.2873
-3.5 | -0.2094 | 0.00621 | -0.0119 | -33.7198
-3 | -0.1553 | 0.00615 | -0.0114 | -25.252
-2.5 | -0.1013 | 0.0062 | -0.0108 | -16.3387
-2 | -0.0465 | 0.00623 | -0.0103 | -7.4639
-1.5 | 0.0081 | 0.00625 | -0.0099 | 1.296
-1 | 0.063 | 0.00626 | -0.0094 | 10.0639
0 | 0.1738 | 0.00628 | -0.0088 | 27.6752
0.5 | 0.2294 | 0.0063 | -0.0086 | 36.4127
1 | 0.2852 | 0.00629 | -0.0084 | 45.3418
1.5 | 0.3406 | 0.00634 | -0.0081 | 53.7224
2 | 0.3962 | 0.00637 | -0.0079 | 62.1978
2.5 | 0.4519 | 0.00639 | -0.0078 | 70.7199
3 | 0.5035 | 0.00598 | -0.0069 | 84.1973
3.5 | 0.5526 | 0.0055 | -0.0056 | 100.4727
4 | 0.6026 | 0.00522 | -0.0044 | 115.4406
4.5 | 0.6526 | 0.00504 | -0.0031 | 129.4841
5 | 0.7027 | 0.00501 | -0.0017 | 140.2595
5.5 | 0.7598 | 0.0052 | -0.002 | 146.1154
6.5 | 0.8881 | 0.00557 | -0.0059 | 159.4434
7.5 | 1.0042 | 0.00605 | -0.0073 | 165.9835
8 | 1.0653 | 0.00626 | -0.0087 | 170.1757
8.5 | 1.125 | 0.00664 | -0.01 | 169.4277
9 | 1.1846 | 0.00701 | -0.0112 | 168.9872
9.5 | 1.2437 | 0.00741 | -0.0124 | 167.8408
10 | 1.3011 | 0.00798 | -0.0134 | 163.0451
10.5 | 1.3432 | 0.00869 | -0.011 | 154.5685
11 | 1.3835 | 0.00959 | -0.0084 | 144.2649
11.5 | 1.4243 | 0.01047 | -0.0061 | 136.0363
12 | 1.467 | 0.0113 | -0.0041 | 129.823
13 | 1.5541 | 0.01281 | -0.0009 | 121.3193
13.5 | 1.5972 | 0.01355 | 0.0007 | 117.8745
14 | 1.6384 | 0.0144 | 0.0024 | 113.7778
14.5 | 1.6787 | 0.01524 | 0.0042 | 110.1509
15 | 1.7165 | 0.01621 | 0.0063 | 105.8914
15.5 | 1.751 | 0.01733 | 0.0088 | 101.0387
16 | 1.7845 | 0.01838 | 0.0113 | 97.0892
16.5 | 1.8084 | 0.01952 | 0.0154 | 92.6434
17 | 1.8276 | 0.02095 | 0.0195 | 87.2363
17.5 | 1.8408 | 0.0229 | 0.0233 | 80.3843
18 | 1.8494 | 0.02546 | 0.0264 | 72.6394
18.5 | 1.8502 | 0.02917 | 0.0283 | 63.4282
19 | 1.8469 | 0.03403 | 0.0284 | 54.2727
19.5 | 1.8324 | 0.04106 | 0.0264 | 44.6274
20 | 1.7955 | 0.05222 | 0.021 | 34.3834

## 115. Re 12M Mach 0.10 (1)
BIGFOIL.COM POLAR EXPORT
NACA32009
NACA32009 |  |  |  | Cl Max: | 1.321 | at alpha= | 11 | deg
JavaFoil+Calcfoil stall+Eppler ext transition |  |  |  | L/D Max: | 161.603 | at alpha= | 10.5 | deg
Re: | 12000000 |  |  | Cd Min: | 0.00753 | at alpha= | 9 | deg
Mach: | 0.1 |  |  | Cl=0 at alpha= | -1.5526 | deg
|  |  |  | @ Cl=0.1, Cd= | 0.0092919
|  |  |  | @ Cl=0.4, Cd= | 0.010052
|  |  |  | @ Cl=0.6, Cd= | 0.0089883
alpha (deg) | Cl | Cd | Cm | Cl/Cd
-14.5 | -0.318 | 0.09685 | -0.003 | -3.284
-14 | -0.333 | 0.09228 | -0.003 | -3.614
-13.5 | -0.349 | 0.08799 | -0.003 | -3.965
-13 | -0.364 | 0.08393 | -0.003 | -4.336
-12.5 | -0.378 | 0.07967 | -0.003 | -4.749
-12 | -0.392 | 0.07536 | -0.003 | -5.202
-11.5 | -0.405 | 0.07143 | -0.003 | -5.663
-11 | -0.415 | 0.0676 | -0.003 | -6.146
-10.5 | -0.424 | 0.06419 | -0.003 | -6.611
-10 | -0.431 | 0.06099 | -0.003 | -7.063
-9.5 | -0.434 | 0.05761 | -0.003 | -7.541
-9 | -0.434 | 0.05461 | -0.003 | -7.955
-8.5 | -0.429 | 0.05167 | -0.003 | -8.308
-8 | -0.42 | 0.04889 | -0.003 | -8.601
-7.5 | -0.408 | 0.04629 | -0.004 | -8.811
-7 | -0.391 | 0.04377 | -0.004 | -8.941
-6.5 | -0.371 | 0.04156 | -0.004 | -8.922
-6 | -0.346 | 0.03934 | -0.004 | -8.805
-5.5 | -0.318 | 0.03722 | -0.004 | -8.554
-5 | -0.287 | 0.03543 | -0.004 | -8.094
-4.5 | -0.252 | 0.03367 | -0.004 | -7.483
-4 | -0.214 | 0.0321 | -0.004 | -6.675
-3.5 | -0.174 | 0.03052 | -0.004 | -5.708
-3 | -0.163 | 0.00853 | -0.008 | -19.078
-2.5 | -0.108 | 0.00846 | -0.008 | -12.753
-2 | -0.051 | 0.0087 | -0.009 | -5.916
-1.5 | 0.006 | 0.00866 | -0.009 | 0.71
-1 | 0.065 | 0.00858 | -0.009 | 7.523
-0.5 | 0.124 | 0.00978 | -0.009 | 12.631
0 | 0.183 | 0.00966 | -0.009 | 18.919
0.5 | 0.242 | 0.00947 | -0.009 | 25.549
1 | 0.301 | 0.00935 | -0.009 | 32.158
1.5 | 0.359 | 0.01017 | -0.009 | 35.324
2 | 0.418 | 0.01 | -0.009 | 41.779
2.5 | 0.476 | 0.00977 | -0.01 | 48.737
3 | 0.534 | 0.00926 | -0.01 | 57.653
3.5 | 0.592 | 0.00902 | -0.01 | 65.656
4 | 0.65 | 0.00879 | -0.01 | 73.871
4.5 | 0.707 | 0.00925 | -0.01 | 76.392
5 | 0.764 | 0.01007 | -0.01 | 75.826
5.5 | 0.821 | 0.00937 | -0.01 | 87.61
6 | 0.877 | 0.00872 | -0.011 | 100.528
6.5 | 0.932 | 0.00819 | -0.011 | 113.834
7 | 0.987 | 0.00787 | -0.011 | 125.487
7.5 | 1.042 | 0.00779 | -0.011 | 133.724
8 | 1.095 | 0.00786 | -0.011 | 139.391
8.5 | 1.148 | 0.00784 | -0.011 | 146.51
9 | 1.195 | 0.00753 | -0.011 | 158.664
9.5 | 1.237 | 0.00785 | -0.012 | 157.545
10 | 1.274 | 0.00798 | -0.012 | 159.777
10.5 | 1.307 | 0.00809 | -0.012 | 161.603
11 | 1.321 | 0.01226 | -0.012 | 107.726
11.5 | 1.321 | 0.01441 | -0.012 | 91.686
12 | 1.309 | 0.0173 | -0.012 | 75.701
12.5 | 1.283 | 0.02272 | -0.012 | 56.457
13 | 1.249 | 0.03048 | -0.011 | 40.971
13.5 | 1.214 | 0.03935 | -0.011 | 30.857
14 | 1.178 | 0.04881 | -0.011 | 24.134
14.5 | 1.142 | 0.05783 | -0.011 | 19.749
15 | 1.105 | 0.06653 | -0.011 | 16.61
15.5 | 1.067 | 0.07476 | -0.011 | 14.268
16 | 1.026 | 0.08329 | -0.01 | 12.322

## 116. Re 12M Mach 0.10 (2)
BIGFOIL.COM POLAR EXPORT
NACA32009
NACA32009 |  |  |  | Cl Max: | 1.8389 | at alpha= | 18 | deg
XFOIL ncrit=9 |  |  |  | L/D Max: | 170.62 | at alpha= | 8 | deg
Re: | 12000000 |  |  | Cd Min: | 0.0988 | at alpha= | -10.5 | deg
Mach: | 0.1 |  |  | Cl=0 at alpha= | -1.5748 | deg
|  |  |  | @ Cl=0.1, Cd= | 0.0062766
|  |  |  | @ Cl=0.4, Cd= | 0.0063707
|  |  |  | @ Cl=0.6, Cd= | 0.0052575
alpha (deg) | Cl | Cd | Cm | Cl/Cd
-10.5 | -0.5588 | 0.0988 | 0.0012 | -5.6559
-10 | -0.6976 | 0.06183 | -0.0273 | -11.2825
-9.5 | -0.7064 | 0.05309 | -0.0267 | -13.3057
-9 | -0.7928 | 0.01073 | -0.0222 | -73.8863
-8.5 | -0.725 | 0.00974 | -0.0248 | -74.4353
-8 | -0.6759 | 0.00825 | -0.0234 | -81.9273
-7.5 | -0.6287 | 0.00751 | -0.0212 | -83.715
-7 | -0.5793 | 0.00704 | -0.0194 | -82.2869
-6.5 | -0.5297 | 0.00676 | -0.0177 | -78.358
-6 | -0.4788 | 0.00657 | -0.0163 | -72.8767
-5.5 | -0.4272 | 0.00657 | -0.0151 | -65.0228
-5 | -0.3736 | 0.0065 | -0.0142 | -57.4769
-4.5 | -0.3194 | 0.00646 | -0.0135 | -49.4427
-4 | -0.2646 | 0.00641 | -0.013 | -41.2793
-3 | -0.1563 | 0.00617 | -0.0115 | -25.3323
-2.5 | -0.102 | 0.00621 | -0.0109 | -16.4251
-2 | -0.0469 | 0.00624 | -0.0104 | -7.516
-1 | 0.0634 | 0.00627 | -0.0095 | 10.1116
0 | 0.1748 | 0.00629 | -0.0089 | 27.7901
0.5 | 0.2308 | 0.0063 | -0.0086 | 36.6349
1 | 0.2869 | 0.0063 | -0.0084 | 45.5397
1.5 | 0.3426 | 0.00634 | -0.0081 | 54.0379
2 | 0.3986 | 0.00637 | -0.0079 | 62.5746
2.5 | 0.4547 | 0.0064 | -0.0077 | 71.0469
3 | 0.5066 | 0.006 | -0.0068 | 84.4333
3.5 | 0.5559 | 0.00552 | -0.0055 | 100.7065
4 | 0.6063 | 0.00522 | -0.0043 | 116.1494
4.5 | 0.6565 | 0.00505 | -0.0029 | 130
5 | 0.707 | 0.00503 | -0.0015 | 140.5567
5.5 | 0.7647 | 0.00522 | -0.0018 | 146.4943
6 | 0.8297 | 0.00541 | -0.0038 | 153.3641
6.5 | 0.8942 | 0.00559 | -0.0057 | 159.9642
7.5 | 1.0114 | 0.00609 | -0.007 | 166.0755
8 | 1.0732 | 0.00629 | -0.0083 | 170.62
8.5 | 1.1335 | 0.00668 | -0.0095 | 169.6856
9 | 1.1937 | 0.00706 | -0.0107 | 169.0793
9.5 | 1.2534 | 0.00748 | -0.0118 | 167.5668
10 | 1.3107 | 0.00809 | -0.0125 | 162.0148
11 | 1.3928 | 0.0098 | -0.0071 | 142.1224
11.5 | 1.4343 | 0.01069 | -0.0047 | 134.1721
12 | 1.4782 | 0.01148 | -0.0027 | 128.7631
12.5 | 1.5225 | 0.01224 | -0.001 | 124.3873
13 | 1.5659 | 0.01307 | 0.0009 | 119.8087
13.5 | 1.6087 | 0.0139 | 0.0027 | 115.7338
14 | 1.6504 | 0.01476 | 0.0046 | 111.8157
14.5 | 1.6906 | 0.01567 | 0.0067 | 107.8877
15 | 1.7272 | 0.01677 | 0.0092 | 102.9934
15.5 | 1.762 | 0.01788 | 0.0118 | 98.5459
16 | 1.7917 | 0.01904 | 0.0152 | 94.1019
16.5 | 1.8114 | 0.02038 | 0.0199 | 88.8813
17 | 1.8268 | 0.0222 | 0.024 | 82.2883
17.5 | 1.8351 | 0.02474 | 0.0276 | 74.1754
18 | 1.8389 | 0.02809 | 0.03 | 65.4646
18.5 | 1.8359 | 0.0328 | 0.0306 | 55.9726
19 | 1.8248 | 0.03937 | 0.0289 | 46.35
19.5 | 1.7901 | 0.0501 | 0.0238 | 35.7305
20 | 1.6935 | 0.07131 | 0.0121 | 23.7484

## 117. Re 12M Mach 0.25 (1)
BIGFOIL.COM POLAR EXPORT
NACA32009
NACA32009 |  |  |  | Cl Max: | 1.312 | at alpha= | 10.5 | deg
JavaFoil+Calcfoil stall+Eppler ext transition |  |  |  | L/D Max: | 158.045 | at alpha= | 9.5 | deg
Re: | 12000000 |  |  | Cd Min: | 0.00797 | at alpha= | 9.5 | deg
Mach: | 0.25 |  |  | Cl=0 at alpha= | -1.5509 | deg
|  |  |  | @ Cl=0.1, Cd= | 0.0089666
|  |  |  | @ Cl=0.4, Cd= | 0.010301
|  |  |  | @ Cl=0.6, Cd= | 0.0092307
alpha (deg) | Cl | Cd | Cm | Cl/Cd
-12.5 | -0.061 | 0.07972 | -0.004 | -0.77
-12 | -0.059 | 0.07668 | -0.003 | -0.764
-11.5 | -0.154 | 0.07314 | -0.003 | -2.105
-11 | -0.204 | 0.06913 | -0.003 | -2.949
-10.5 | -0.245 | 0.06547 | -0.004 | -3.744
-10 | -0.281 | 0.06209 | -0.003 | -4.518
-9.5 | -0.311 | 0.0588 | -0.004 | -5.284
-9 | -0.335 | 0.05515 | -0.004 | -6.067
-8.5 | -0.35 | 0.05234 | -0.004 | -6.688
-8 | -0.359 | 0.04975 | -0.004 | -7.225
-7.5 | -0.362 | 0.04698 | -0.004 | -7.716
-7 | -0.359 | 0.04468 | -0.004 | -8.036
-6.5 | -0.349 | 0.04222 | -0.004 | -8.271
-6 | -0.332 | 0.04241 | -0.003 | -7.833
-5.5 | -0.311 | 0.03803 | -0.004 | -8.181
-5 | -0.284 | 0.03601 | -0.004 | -7.884
-4.5 | -0.252 | 0.03428 | -0.004 | -7.347
-4 | -0.216 | 0.03267 | -0.004 | -6.607
-3.5 | -0.176 | 0.03121 | -0.004 | -5.65
-3 | -0.134 | 0.02964 | -0.005 | -4.525
-2.5 | -0.11 | 0.00853 | -0.009 | -12.924
-2 | -0.053 | 0.00888 | -0.009 | -5.936
-1.5 | 0.006 | 0.00879 | -0.009 | 0.717
-1 | 0.066 | 0.00866 | -0.009 | 7.652
-0.5 | 0.127 | 0.00921 | -0.009 | 13.769
0 | 0.188 | 0.0098 | -0.009 | 19.159
0.5 | 0.249 | 0.00961 | -0.009 | 25.872
1 | 0.309 | 0.00952 | -0.009 | 32.436
1.5 | 0.369 | 0.01041 | -0.01 | 35.462
2 | 0.429 | 0.0102 | -0.01 | 42.047
2.5 | 0.489 | 0.00996 | -0.01 | 49.081
3 | 0.548 | 0.00943 | -0.01 | 58.161
3.5 | 0.608 | 0.0092 | -0.01 | 66.088
4 | 0.667 | 0.00899 | -0.01 | 74.202
4.5 | 0.726 | 0.00953 | -0.01 | 76.118
5 | 0.784 | 0.01037 | -0.011 | 75.613
5.5 | 0.842 | 0.00965 | -0.011 | 87.227
6 | 0.899 | 0.009 | -0.011 | 99.902
6.5 | 0.956 | 0.00853 | -0.011 | 112.079
7 | 1.012 | 0.00811 | -0.011 | 124.673
7.5 | 1.067 | 0.00808 | -0.011 | 132.077
8 | 1.121 | 0.00802 | -0.011 | 139.68
8.5 | 1.174 | 0.00818 | -0.012 | 143.456
9 | 1.22 | 0.00822 | -0.012 | 148.388
9.5 | 1.259 | 0.00797 | -0.012 | 158.045
10 | 1.291 | 0.00851 | -0.012 | 151.631
10.5 | 1.312 | 0.01005 | -0.012 | 130.517
11 | 1.293 | 0.01529 | -0.012 | 84.546
11.5 | 1.262 | 0.02068 | -0.012 | 61.008
12 | 1.216 | 0.02942 | -0.011 | 41.347
12.5 | 1.168 | 0.03951 | -0.011 | 29.573
13 | 1.118 | 0.04969 | -0.011 | 22.498
13.5 | 1.064 | 0.0593 | -0.011 | 17.934
14 | 1.003 | 0.06855 | -0.01 | 14.636
14.5 | 0.936 | 0.07783 | -0.01 | 12.032
15 | 0.864 | 0.08687 | -0.01 | 9.941
15.5 | 0.785 | 0.09618 | -0.01 | 8.157

## 118. Re 12M Mach 0.25 (2)
BIGFOIL.COM POLAR EXPORT
NACA32009
NACA32009 |  |  |  | Cl Max: | 1.7954 | at alpha= | 16 | deg
XFOIL ncrit=9 |  |  |  | L/D Max: | 172.188 | at alpha= | 8 | deg
Re: | 12000000 |  |  | Cd Min: | 0.17267 | at alpha= | 20 | deg
Mach: | 0.25 |  |  | Cl=0 at alpha= | -1.5725 | deg
|  |  |  | @ Cl=0.1, Cd= | 0.0063121
|  |  |  | @ Cl=0.4, Cd= | 0.0063859
|  |  |  | @ Cl=0.6, Cd= | 0.0054335
alpha (deg) | Cl | Cd | Cm | Cl/Cd
-6.5 | -0.545 | 0.00822 | -0.0227 | -66.3017
-6 | -0.4946 | 0.00738 | -0.0203 | -67.019
-5.5 | -0.4429 | 0.007 | -0.0181 | -63.2714
-5 | -0.3877 | 0.00677 | -0.0166 | -57.2674
-4.5 | -0.3316 | 0.00663 | -0.0154 | -50.0151
-4 | -0.2746 | 0.00655 | -0.0145 | -41.9237
-3.5 | -0.218 | 0.00643 | -0.0135 | -33.9036
-3 | -0.162 | 0.00627 | -0.0125 | -25.8373
-2 | -0.0489 | 0.00628 | -0.0109 | -7.7866
-1.5 | 0.0083 | 0.00633 | -0.0104 | 1.3112
-1 | 0.0652 | 0.0063 | -0.0098 | 10.3492
-0.5 | 0.1228 | 0.00632 | -0.0093 | 19.4304
0 | 0.1804 | 0.00632 | -0.0089 | 28.5443
0.5 | 0.2384 | 0.00631 | -0.0086 | 37.7813
1 | 0.2962 | 0.00632 | -0.0083 | 46.8671
1.5 | 0.3538 | 0.00637 | -0.008 | 55.5416
2 | 0.4118 | 0.00639 | -0.0077 | 64.4444
2.5 | 0.4697 | 0.00643 | -0.0074 | 73.0482
3 | 0.5238 | 0.00611 | -0.0065 | 85.7283
3.5 | 0.5745 | 0.00558 | -0.005 | 102.957
4 | 0.6267 | 0.00528 | -0.0036 | 118.6932
4.5 | 0.6787 | 0.00511 | -0.0019 | 132.818
5 | 0.7309 | 0.00514 | -0.0002 | 142.1984
5.5 | 0.7919 | 0.00533 | -0.0005 | 148.5741
6 | 0.8611 | 0.00551 | -0.0026 | 156.2795
6.5 | 0.928 | 0.00573 | -0.0042 | 161.9546
7.5 | 1.0521 | 0.00624 | -0.005 | 168.6058
8 | 1.1175 | 0.00649 | -0.006 | 172.188
8.5 | 1.1818 | 0.00689 | -0.0069 | 171.5239
9 | 1.2456 | 0.00736 | -0.0076 | 169.2391
9.5 | 1.3089 | 0.00789 | -0.0082 | 165.8935
10 | 1.3646 | 0.00854 | -0.0071 | 159.7892
10.5 | 1.407 | 0.00953 | -0.0035 | 147.639
11 | 1.4477 | 0.01074 | 0.0003 | 134.7952
11.5 | 1.4927 | 0.01175 | 0.0033 | 127.0383
12 | 1.5392 | 0.01269 | 0.0061 | 121.2924
12.5 | 1.5858 | 0.01362 | 0.0088 | 116.4317
13 | 1.63 | 0.01472 | 0.0118 | 110.7337
13.5 | 1.6734 | 0.0158 | 0.0148 | 105.9114
14 | 1.7124 | 0.0171 | 0.0184 | 100.1404
14.5 | 1.7488 | 0.01845 | 0.0222 | 94.7859
15 | 1.7721 | 0.01992 | 0.0278 | 88.9608
15.5 | 1.7882 | 0.02195 | 0.0332 | 81.467
16 | 1.7954 | 0.02488 | 0.0375 | 72.1624
16.5 | 1.7933 | 0.02921 | 0.04 | 61.3934
17 | 1.7841 | 0.03538 | 0.0394 | 50.4268
17.5 | 1.7517 | 0.0457 | 0.0343 | 38.3304
18 | 1.6522 | 0.06673 | 0.0213 | 24.7595
18.5 | 1.3851 | 0.11281 | -0.0058 | 12.2782
19 | 1.2443 | 0.14379 | -0.0248 | 8.6536
19.5 | 1.2047 | 0.15914 | -0.034 | 7.5701
20 | 1.1774 | 0.17267 | -0.0424 | 6.8188

## 119. Re 12M Mach 0.50 (1)
BIGFOIL.COM POLAR EXPORT
NACA32009
NACA32009 |  |  |  | Cl Max: | 1.252 | at alpha= | 9 | deg
JavaFoil+Calcfoil stall+Eppler ext transition |  |  |  | L/D Max: | 120.539 | at alpha= | 8 | deg
Re: | 12000000 |  |  | Cd Min: | 0.00905 | at alpha= | -0.5 | deg
Mach: | 0.5 |  |  | Cl=0 at alpha= | -1.566 | deg
|  |  |  | @ Cl=0.1, Cd= | 0.0091344
|  |  |  | @ Cl=0.4, Cd= | 0.0094654
|  |  |  | @ Cl=0.6, Cd= | 0.0097592
alpha (deg) | Cl | Cd | Cm | Cl/Cd
-20 | -0.953 | 0.13675 | -0.005 | -6.967
-19.5 | -0.925 | 0.13447 | -0.005 | -6.876
-19 | -0.901 | 0.12701 | -0.005 | -7.093
-18.5 | -1.044 | 0.01874 | -0.008 | -55.713
-18 | -1.023 | 0.01624 | -0.008 | -63.007
-17.5 | -0.824 | 0.11458 | -0.004 | -7.192
-17 | -0.799 | 0.10952 | -0.004 | -7.294
-16.5 | -0.774 | 0.10382 | -0.005 | -7.46
-16 | -0.911 | 0.01331 | -0.008 | -68.459
-15.5 | -0.723 | 0.097 | -0.004 | -7.458
-15 | -0.698 | 0.09244 | -0.004 | -7.552
-14.5 | -0.673 | 0.08794 | -0.004 | -7.652
-14 | -0.648 | 0.08293 | -0.004 | -7.813
-13.5 | -0.624 | 0.07687 | -0.005 | -8.122
-13 | -0.596 | 0.07715 | -0.004 | -7.73
-12.5 | -0.571 | 0.07297 | -0.004 | -7.826
-12 | -0.546 | 0.06908 | -0.004 | -7.897
-11.5 | -0.52 | 0.06515 | -0.004 | -7.985
-11 | -0.494 | 0.06389 | -0.004 | -7.73
-10.5 | -0.468 | 0.06051 | -0.004 | -7.737
-10 | -0.443 | 0.05683 | -0.004 | -7.788
-9.5 | -0.417 | 0.05364 | -0.004 | -7.772
-9 | -0.39 | 0.05285 | -0.004 | -7.388
-8.5 | -0.365 | 0.04978 | -0.004 | -7.327
-8 | -0.339 | 0.04695 | -0.004 | -7.218
-7.5 | -0.313 | 0.04594 | -0.004 | -6.804
-7 | -0.286 | 0.04376 | -0.004 | -6.547
-6.5 | -0.261 | 0.04114 | -0.004 | -6.334
-6 | -0.235 | 0.03898 | -0.004 | -6.017
-5.5 | -0.208 | 0.0383 | -0.004 | -5.433
-5 | -0.182 | 0.03631 | -0.004 | -5.011
-4.5 | -0.156 | 0.03555 | -0.004 | -4.377
-4 | -0.129 | 0.03395 | -0.004 | -3.809
-3.5 | -0.16 | 0.03333 | -0.004 | -4.811
-3 | -0.136 | 0.03189 | -0.004 | -4.273
-2.5 | -0.095 | 0.03109 | -0.005 | -3.049
-2 | -0.046 | 0.02983 | -0.005 | -1.555
-1.5 | 0.007 | 0.0093 | -0.01 | 0.747
-1 | 0.073 | 0.00919 | -0.01 | 7.994
-0.5 | 0.141 | 0.00905 | -0.01 | 15.592
0 | 0.209 | 0.00905 | -0.01 | 23.141
0.5 | 0.277 | 0.00953 | -0.01 | 29.105
1 | 0.345 | 0.00949 | -0.011 | 36.291
1.5 | 0.412 | 0.00946 | -0.011 | 43.507
2 | 0.478 | 0.01036 | -0.011 | 46.16
2.5 | 0.545 | 0.01102 | -0.011 | 49.41
3 | 0.61 | 0.00953 | -0.011 | 64.087
3.5 | 0.676 | 0.00952 | -0.011 | 71.005
4 | 0.741 | 0.01007 | -0.011 | 73.593
4.5 | 0.805 | 0.00997 | -0.012 | 80.716
5 | 0.868 | 0.00994 | -0.012 | 87.342
5.5 | 0.93 | 0.01156 | -0.012 | 80.497
6 | 0.991 | 0.0105 | -0.012 | 94.325
6.5 | 1.05 | 0.01001 | -0.012 | 104.924
7 | 1.106 | 0.00997 | -0.012 | 110.937
7.5 | 1.16 | 0.01066 | -0.013 | 108.761
8 | 1.208 | 0.01002 | -0.013 | 120.539
8.5 | 1.249 | 0.01098 | -0.013 | 113.77
9 | 1.252 | 0.01251 | -0.013 | 100.065
9.5 | 1.054 | 0.04424 | -0.01 | 23.82
10 | 0.649 | 0.06175 | -0.01 | 10.507
10.5 | 0.674 | 0.06794 | -0.009 | 9.92
11 | 0.698 | 0.07699 | -0.009 | 9.067
11.5 | 0.727 | 0.07639 | -0.009 | 9.514
12 | 0.75 | 0.08681 | -0.009 | 8.644
12.5 | 0.782 | 0.08187 | -0.01 | 9.545
13 | 0.806 | 0.09306 | -0.009 | 8.656
13.5 | 0.831 | 0.10744 | -0.009 | 7.735
14 | 0.859 | 0.11503 | -0.009 | 7.463

## 120. Re 12M Mach 0.50 (2)
BIGFOIL.COM POLAR EXPORT
NACA32009
NACA32009 |  |  |  | Cl Max: | 1.6705 | at alpha= | 10.5 | deg
XFOIL ncrit=9 |  |  |  | L/D Max: | 176.526 | at alpha= | 8.5 | deg
Re: | 12000000 |  |  | Cd Min: | 0.0134 | at alpha= | 10.5 | deg
Mach: | 0.5 |  |  | Cl=0 at alpha= | -99 | deg
|  |  |  | @ Cl=0.1, Cd= | 0.00643
|  |  |  | @ Cl=0.4, Cd= | 0.0064879
|  |  |  | @ Cl=0.6, Cd= | 0.0067153
alpha (deg) | Cl | Cd | Cm | Cl/Cd
0 | 0.206 | 0.00643 | -0.0093 | 32.0373
0.5 | 0.2719 | 0.00644 | -0.0085 | 42.2205
1 | 0.3381 | 0.00646 | -0.0078 | 52.3375
1.5 | 0.4046 | 0.00649 | -0.0071 | 62.3421
2 | 0.4709 | 0.00656 | -0.0063 | 71.7835
2.5 | 0.5373 | 0.00665 | -0.0054 | 80.797
3 | 0.6045 | 0.00672 | -0.0046 | 89.9554
3.5 | 0.6602 | 0.00587 | -0.0017 | 112.4702
4 | 0.7196 | 0.00562 | 0.0008 | 128.0427
4.5 | 0.7788 | 0.0055 | 0.004 | 141.6
5 | 0.843 | 0.00553 | 0.0065 | 152.4412
5.5 | 0.9229 | 0.00579 | 0.006 | 159.3955
6 | 1.0091 | 0.00615 | 0.0046 | 164.0813
6.5 | 1.0884 | 0.00644 | 0.0053 | 169.0062
7 | 1.1661 | 0.00676 | 0.0068 | 172.5
7.5 | 1.2496 | 0.0072 | 0.0077 | 173.5556
8 | 1.3354 | 0.0076 | 0.0089 | 175.7105
8.5 | 1.4228 | 0.00806 | 0.0107 | 176.5261
9 | 1.5107 | 0.00868 | 0.013 | 174.0438
9.5 | 1.5777 | 0.00947 | 0.0193 | 166.5998
10 | 1.6127 | 0.01181 | 0.0291 | 136.5538
10.5 | 1.6705 | 0.0134 | 0.0374 | 124.6642

## 121. Re 14M Mach 0.00 (1)
BIGFOIL.COM POLAR EXPORT
NACA32009
NACA32009 |  |  |  | Cl Max: | 1.33 | at alpha= | 11.5 | deg
JavaFoil+Calcfoil stall+Eppler ext transition |  |  |  | L/D Max: | 166.028 | at alpha= | 9.5 | deg
Re: | 14000000 |  |  | Cd Min: | 0.0074 | at alpha= | 9 | deg
Mach: | 0 |  |  | Cl=0 at alpha= | -1.5526 | deg
|  |  |  | @ Cl=0.1, Cd= | 0.009608
|  |  |  | @ Cl=0.4, Cd= | 0.010707
|  |  |  | @ Cl=0.6, Cd= | 0.00905
alpha (deg) | Cl | Cd | Cm | Cl/Cd
-15 | -0.345 | 0.10105 | -0.003 | -3.411
-14.5 | -0.358 | 0.09614 | -0.003 | -3.725
-14 | -0.371 | 0.09167 | -0.003 | -4.053
-13.5 | -0.385 | 0.08758 | -0.003 | -4.391
-13 | -0.397 | 0.0829 | -0.003 | -4.791
-12.5 | -0.409 | 0.0788 | -0.003 | -5.192
-12 | -0.42 | 0.07504 | -0.003 | -5.599
-11.5 | -0.43 | 0.07116 | -0.003 | -6.04
-11 | -0.438 | 0.06712 | -0.003 | -6.524
-10.5 | -0.444 | 0.06395 | -0.003 | -6.941
-10 | -0.448 | 0.06049 | -0.003 | -7.398
-9.5 | -0.448 | 0.05743 | -0.003 | -7.808
-9 | -0.446 | 0.05437 | -0.003 | -8.2
-8.5 | -0.438 | 0.05144 | -0.003 | -8.522
-8 | -0.428 | 0.04856 | -0.004 | -8.806
-7.5 | -0.413 | 0.04599 | -0.004 | -8.984
-7 | -0.395 | 0.04349 | -0.004 | -9.086
-6.5 | -0.373 | 0.04126 | -0.004 | -9.047
-6 | -0.348 | 0.03911 | -0.004 | -8.896
-5.5 | -0.319 | 0.03695 | -0.004 | -8.637
-5 | -0.287 | 0.03516 | -0.004 | -8.162
-4.5 | -0.252 | 0.03339 | -0.004 | -7.542
-4 | -0.214 | 0.03177 | -0.004 | -6.737
-3.5 | -0.174 | 0.02967 | -0.005 | -5.876
-3 | -0.162 | 0.00837 | -0.008 | -19.364
-2.5 | -0.107 | 0.00868 | -0.008 | -12.382
-2 | -0.051 | 0.00852 | -0.008 | -6.013
-1.5 | 0.006 | 0.00841 | -0.009 | 0.727
-1 | 0.064 | 0.00973 | -0.009 | 6.605
-0.5 | 0.123 | 0.00953 | -0.009 | 12.898
0 | 0.182 | 0.00942 | -0.009 | 19.312
0.5 | 0.241 | 0.00922 | -0.009 | 26.097
1 | 0.299 | 0.00911 | -0.009 | 32.836
1.5 | 0.357 | 0.00992 | -0.009 | 36.019
2 | 0.416 | 0.011 | -0.009 | 37.781
2.5 | 0.474 | 0.00956 | -0.01 | 49.537
3 | 0.532 | 0.00918 | -0.01 | 57.869
3.5 | 0.589 | 0.00894 | -0.01 | 65.922
4 | 0.647 | 0.00952 | -0.01 | 67.877
4.5 | 0.704 | 0.00915 | -0.01 | 76.93
5 | 0.76 | 0.00994 | -0.01 | 76.498
5.5 | 0.817 | 0.00924 | -0.01 | 88.383
6 | 0.873 | 0.0086 | -0.01 | 101.42
6.5 | 0.928 | 0.00808 | -0.011 | 114.86
7 | 0.983 | 0.00778 | -0.011 | 126.301
7.5 | 1.037 | 0.00768 | -0.011 | 134.981
8 | 1.091 | 0.00773 | -0.011 | 141.026
8.5 | 1.143 | 0.00773 | -0.011 | 147.833
9 | 1.19 | 0.0074 | -0.011 | 160.862
9.5 | 1.233 | 0.00743 | -0.012 | 166.028
10 | 1.271 | 0.00784 | -0.012 | 162.157
10.5 | 1.304 | 0.00796 | -0.012 | 163.8
11 | 1.322 | 0.01195 | -0.012 | 110.589
11.5 | 1.33 | 0.0134 | -0.012 | 99.279
12 | 1.324 | 0.01558 | -0.012 | 84.983
12.5 | 1.305 | 0.01944 | -0.012 | 67.148
13 | 1.276 | 0.02576 | -0.012 | 49.521
13.5 | 1.244 | 0.03331 | -0.011 | 37.359
14 | 1.209 | 0.04245 | -0.011 | 28.493
14.5 | 1.175 | 0.05129 | -0.011 | 22.918
15 | 1.141 | 0.05982 | -0.011 | 19.076
15.5 | 1.105 | 0.06874 | -0.011 | 16.074
16 | 1.068 | 0.07717 | -0.011 | 13.841
16.5 | 1.031 | 0.08535 | -0.011 | 12.075

## 122. Re 14M Mach 0.00 (2)
BIGFOIL.COM POLAR EXPORT
NACA32009
NACA32009 |  |  |  | Cl Max: | 1.8726 | at alpha= | 19 | deg
XFOIL ncrit=9 |  |  |  | L/D Max: | 174.507 | at alpha= | 8 | deg
Re: | 14000000 |  |  | Cd Min: | 0.04624 | at alpha= | 20 | deg
Mach: | 0 |  |  | Cl=0 at alpha= | -1.5709 | deg
|  |  |  | @ Cl=0.1, Cd= | 0.0061367
|  |  |  | @ Cl=0.4, Cd= | 0.0062118
|  |  |  | @ Cl=0.6, Cd= | 0.0052325
alpha (deg) | Cl | Cd | Cm | Cl/Cd
-12.5 | -1.1907 | 0.0144 | -0.0167 | -82.6875
-12 | -1.1346 | 0.01345 | -0.0173 | -84.3569
-11.5 | -1.0779 | 0.01245 | -0.0179 | -86.5783
-11 | -1.0205 | 0.0115 | -0.0186 | -88.7391
-10.5 | -0.9617 | 0.01102 | -0.0194 | -87.2686
-10 | -0.9076 | 0.00999 | -0.0193 | -90.8509
-9.5 | -0.8482 | 0.00933 | -0.0202 | -90.911
-9 | -0.7797 | 0.00866 | -0.0232 | -90.0346
-8.5 | -0.7245 | 0.0083 | -0.023 | -87.2892
-8 | -0.6763 | 0.00784 | -0.0212 | -86.2628
-7.5 | -0.6282 | 0.00728 | -0.0194 | -86.2912
-7 | -0.5788 | 0.00686 | -0.0179 | -84.3732
-6.5 | -0.5291 | 0.00662 | -0.0164 | -79.9245
-6 | -0.4786 | 0.00645 | -0.0151 | -74.2016
-5.5 | -0.4267 | 0.00642 | -0.0142 | -66.4642
-4.5 | -0.3191 | 0.0063 | -0.0129 | -50.6508
-4 | -0.2645 | 0.00624 | -0.0124 | -42.3878
-3.5 | -0.2104 | 0.00614 | -0.0118 | -34.2671
-3 | -0.1563 | 0.00607 | -0.0112 | -25.7496
-2.5 | -0.102 | 0.00608 | -0.0106 | -16.7763
-2 | -0.0472 | 0.00611 | -0.0102 | -7.725
-1.5 | 0.0078 | 0.00614 | -0.0098 | 1.2704
-1 | 0.0628 | 0.00613 | -0.0094 | 10.2447
-0.5 | 0.1183 | 0.00614 | -0.0091 | 19.2671
0 | 0.1739 | 0.00615 | -0.0088 | 28.2764
0.5 | 0.2297 | 0.00614 | -0.0086 | 37.4104
1 | 0.2854 | 0.00615 | -0.0084 | 46.4065
1.5 | 0.3409 | 0.00619 | -0.0082 | 55.0727
2 | 0.3967 | 0.00621 | -0.008 | 63.8808
2.5 | 0.4525 | 0.00624 | -0.0078 | 72.516
3 | 0.5075 | 0.00627 | -0.0076 | 80.941
3.5 | 0.5547 | 0.0055 | -0.006 | 100.8545
4 | 0.6055 | 0.0052 | -0.005 | 116.4423
4.5 | 0.6564 | 0.00501 | -0.0039 | 131.018
5 | 0.7057 | 0.00495 | -0.0024 | 142.5657
5.5 | 0.7589 | 0.00508 | -0.0017 | 149.3898
6 | 0.8166 | 0.00522 | -0.0022 | 156.4368
6.5 | 0.8826 | 0.0054 | -0.0046 | 163.4444
7 | 0.9436 | 0.00565 | -0.006 | 167.0088
7.5 | 1 | 0.00587 | -0.0062 | 170.3578
8 | 1.061 | 0.00608 | -0.0076 | 174.5066
8.5 | 1.1205 | 0.00645 | -0.0088 | 173.7209
9 | 1.1795 | 0.00686 | -0.01 | 171.9388
9.5 | 1.238 | 0.00732 | -0.0111 | 169.1257
10 | 1.2955 | 0.00786 | -0.012 | 164.8219
10.5 | 1.3446 | 0.00869 | -0.0113 | 154.7296
11 | 1.3854 | 0.00953 | -0.0088 | 145.3725
11.5 | 1.4268 | 0.01034 | -0.0065 | 137.9884
12 | 1.4705 | 0.01103 | -0.0047 | 133.3182
12.5 | 1.5148 | 0.01174 | -0.0032 | 129.029
13 | 1.5585 | 0.01249 | -0.0016 | 124.7798
13.5 | 1.6015 | 0.01326 | 0 | 120.7768
14 | 1.6439 | 0.01403 | 0.0016 | 117.1703
14.5 | 1.685 | 0.01485 | 0.0033 | 113.468
15 | 1.723 | 0.01583 | 0.0054 | 108.844
15.5 | 1.76 | 0.0168 | 0.0075 | 104.7619
16 | 1.7947 | 0.01782 | 0.0099 | 100.7127
16.5 | 1.8223 | 0.01897 | 0.0133 | 96.0622
17 | 1.8401 | 0.02036 | 0.0179 | 90.3782
17.5 | 1.8544 | 0.02216 | 0.0219 | 83.6823
18 | 1.865 | 0.02445 | 0.0252 | 76.2781
18.5 | 1.8709 | 0.0275 | 0.0276 | 68.0327
19 | 1.8726 | 0.03152 | 0.0285 | 59.4099
19.5 | 1.8636 | 0.03742 | 0.0275 | 49.8022
20 | 1.8394 | 0.04624 | 0.0239 | 39.7794

## 123. Re 14M Mach 0.10 (1)
BIGFOIL.COM POLAR EXPORT
NACA32009
NACA32009 |  |  |  | Cl Max: | 1.325 | at alpha= | 11.5 | deg
JavaFoil+Calcfoil stall+Eppler ext transition |  |  |  | L/D Max: | 162.197 | at alpha= | 10.5 | deg
Re: | 14000000 |  |  | Cd Min: | 0.00745 | at alpha= | 9 | deg
Mach: | 0.1 |  |  | Cl=0 at alpha= | -1.5526 | deg
|  |  |  | @ Cl=0.1, Cd= | 0.0096469
|  |  |  | @ Cl=0.4, Cd= | 0.0098541
|  |  |  | @ Cl=0.6, Cd= | 0.0090686
alpha (deg) | Cl | Cd | Cm | Cl/Cd
-14.5 | -0.318 | 0.09691 | -0.003 | -3.283
-14 | -0.334 | 0.09214 | -0.003 | -3.62
-13.5 | -0.349 | 0.08736 | -0.003 | -3.994
-13 | -0.364 | 0.08322 | -0.003 | -4.373
-12.5 | -0.378 | 0.07899 | -0.003 | -4.791
-12 | -0.392 | 0.07519 | -0.003 | -5.215
-11.5 | -0.405 | 0.07124 | -0.003 | -5.679
-11 | -0.416 | 0.06736 | -0.003 | -6.168
-10.5 | -0.424 | 0.06393 | -0.003 | -6.638
-10 | -0.431 | 0.0607 | -0.003 | -7.098
-9.5 | -0.434 | 0.05737 | -0.003 | -7.574
-9 | -0.434 | 0.05456 | -0.003 | -7.963
-8.5 | -0.429 | 0.05155 | -0.003 | -8.328
-8 | -0.421 | 0.04884 | -0.004 | -8.61
-7.5 | -0.408 | 0.04611 | -0.004 | -8.848
-7 | -0.391 | 0.04365 | -0.004 | -8.967
-6.5 | -0.371 | 0.04141 | -0.004 | -8.957
-6 | -0.347 | 0.03923 | -0.004 | -8.833
-5.5 | -0.318 | 0.03709 | -0.004 | -8.586
-5 | -0.287 | 0.03526 | -0.004 | -8.134
-4.5 | -0.252 | 0.03353 | -0.004 | -7.517
-4 | -0.214 | 0.03191 | -0.004 | -6.72
-3.5 | -0.175 | 0.03005 | -0.005 | -5.809
-3 | -0.163 | 0.00843 | -0.008 | -19.305
-2.5 | -0.108 | 0.00872 | -0.008 | -12.374
-2 | -0.051 | 0.00852 | -0.009 | -6.043
-1.5 | 0.006 | 0.00848 | -0.009 | 0.725
-1 | 0.065 | 0.00973 | -0.009 | 6.634
-0.5 | 0.124 | 0.00959 | -0.009 | 12.879
0 | 0.183 | 0.00942 | -0.009 | 19.404
0.5 | 0.242 | 0.00925 | -0.009 | 26.147
1 | 0.301 | 0.00917 | -0.009 | 32.784
1.5 | 0.359 | 0.01 | -0.009 | 35.92
2 | 0.418 | 0.00979 | -0.009 | 42.686
2.5 | 0.476 | 0.00957 | -0.01 | 49.716
3 | 0.534 | 0.00924 | -0.01 | 57.833
3.5 | 0.592 | 0.00899 | -0.01 | 65.862
4 | 0.65 | 0.00956 | -0.01 | 67.966
4.5 | 0.707 | 0.00922 | -0.01 | 76.693
5 | 0.764 | 0.00999 | -0.01 | 76.472
5.5 | 0.821 | 0.00929 | -0.01 | 88.312
6 | 0.877 | 0.00865 | -0.011 | 101.322
6.5 | 0.932 | 0.00812 | -0.011 | 114.804
7 | 0.987 | 0.00782 | -0.011 | 126.226
7.5 | 1.042 | 0.00773 | -0.011 | 134.716
8 | 1.095 | 0.00778 | -0.011 | 140.757
8.5 | 1.148 | 0.00777 | -0.011 | 147.707
9 | 1.195 | 0.00745 | -0.011 | 160.375
9.5 | 1.237 | 0.00779 | -0.012 | 158.914
10 | 1.274 | 0.00792 | -0.012 | 160.934
10.5 | 1.307 | 0.00806 | -0.012 | 162.197
11 | 1.321 | 0.01223 | -0.012 | 107.976
11.5 | 1.325 | 0.01388 | -0.012 | 95.482
12 | 1.315 | 0.01642 | -0.012 | 80.074
12.5 | 1.29 | 0.02128 | -0.012 | 60.591
13 | 1.257 | 0.02832 | -0.012 | 44.369
13.5 | 1.221 | 0.03697 | -0.011 | 33.024
14 | 1.184 | 0.04626 | -0.011 | 25.592
14.5 | 1.147 | 0.05535 | -0.011 | 20.719
15 | 1.109 | 0.06388 | -0.011 | 17.367
15.5 | 1.07 | 0.07269 | -0.011 | 14.715
16 | 1.029 | 0.08088 | -0.011 | 12.725
16.5 | 0.987 | 0.08945 | -0.011 | 11.032

## 124. Re 14M Mach 0.10 (2)
BIGFOIL.COM POLAR EXPORT
NACA32009
NACA32009 |  |  |  | Cl Max: | 1.8614 | at alpha= | 18.5 | deg
XFOIL ncrit=9 |  |  |  | L/D Max: | 174.926 | at alpha= | 8 | deg
Re: | 14000000 |  |  | Cd Min: | 0.0839 | at alpha= | -11 | deg
Mach: | 0.1 |  |  | Cl=0 at alpha= | -1.5704 | deg
|  |  |  | @ Cl=0.1, Cd= | 0.0061466
|  |  |  | @ Cl=0.4, Cd= | 0.0062203
|  |  |  | @ Cl=0.6, Cd= | 0.0052645
alpha (deg) | Cl | Cd | Cm | Cl/Cd
-11 | -0.6558 | 0.0839 | -0.0093 | -7.8164
-10 | -0.9135 | 0.01106 | -0.0212 | -82.5949
-9.5 | -0.855 | 0.01009 | -0.0217 | -84.7374
-9 | -0.7854 | 0.00922 | -0.0246 | -85.1844
-8.5 | -0.7287 | 0.00878 | -0.0244 | -82.9954
-8 | -0.6804 | 0.00819 | -0.0224 | -83.0769
-7.5 | -0.6315 | 0.0076 | -0.0206 | -83.0921
-7 | -0.5824 | 0.00705 | -0.0188 | -82.6099
-6.5 | -0.5326 | 0.00675 | -0.0172 | -78.9037
-6 | -0.4817 | 0.00655 | -0.0158 | -73.542
-5.5 | -0.4299 | 0.00645 | -0.0146 | -66.6512
-4.5 | -0.3213 | 0.00632 | -0.0132 | -50.8386
-3.5 | -0.2118 | 0.00616 | -0.012 | -34.3831
-3 | -0.1573 | 0.00609 | -0.0114 | -25.8292
-2.5 | -0.1027 | 0.00609 | -0.0108 | -16.8637
-2 | -0.0476 | 0.00612 | -0.0103 | -7.7778
-1.5 | 0.0078 | 0.00616 | -0.0099 | 1.2662
-1 | 0.0632 | 0.00614 | -0.0095 | 10.2932
-0.5 | 0.119 | 0.00615 | -0.0092 | 19.3496
0 | 0.1749 | 0.00615 | -0.0089 | 28.439
1 | 0.287 | 0.00616 | -0.0084 | 46.5909
1.5 | 0.3429 | 0.0062 | -0.0082 | 55.3065
2 | 0.3991 | 0.00622 | -0.008 | 64.164
2.5 | 0.4552 | 0.00624 | -0.0078 | 72.9487
3.5 | 0.5581 | 0.00551 | -0.0059 | 101.2886
4 | 0.6093 | 0.00521 | -0.0049 | 116.9482
4.5 | 0.6604 | 0.00502 | -0.0037 | 131.5538
5 | 0.71 | 0.00497 | -0.0022 | 142.8571
5.5 | 0.7636 | 0.00509 | -0.0015 | 150.0196
6 | 0.8221 | 0.00523 | -0.002 | 157.1893
6.5 | 0.8888 | 0.00542 | -0.0044 | 163.9852
7 | 0.9501 | 0.00568 | -0.0057 | 167.2711
7.5 | 1.0072 | 0.0059 | -0.0059 | 170.7119
8 | 1.0688 | 0.00611 | -0.0073 | 174.9264
8.5 | 1.1291 | 0.00648 | -0.0084 | 174.2438
9 | 1.1886 | 0.00691 | -0.0095 | 172.0116
9.5 | 1.2478 | 0.00738 | -0.0105 | 169.0786
10 | 1.306 | 0.00793 | -0.0114 | 164.691
10.5 | 1.3545 | 0.00879 | -0.0103 | 154.0956
11 | 1.3954 | 0.00968 | -0.0076 | 144.1529
11.5 | 1.4373 | 0.01051 | -0.0052 | 136.7555
12 | 1.4814 | 0.01125 | -0.0033 | 131.68
12.5 | 1.5263 | 0.01198 | -0.0016 | 127.404
13 | 1.5707 | 0.01273 | 0.0001 | 123.3857
13.5 | 1.6135 | 0.01358 | 0.002 | 118.8144
14 | 1.6566 | 0.01435 | 0.0037 | 115.4425
14.5 | 1.6968 | 0.0153 | 0.0058 | 110.902
15 | 1.7347 | 0.01633 | 0.0081 | 106.2278
15.5 | 1.7717 | 0.01734 | 0.0105 | 102.1742
16 | 1.8045 | 0.01851 | 0.0133 | 97.4878
16.5 | 1.8242 | 0.01982 | 0.0182 | 92.0383
17 | 1.8399 | 0.02153 | 0.0226 | 85.4575
17.5 | 1.8519 | 0.02369 | 0.0263 | 78.1722
18 | 1.8605 | 0.02647 | 0.0291 | 70.2871
18.5 | 1.8614 | 0.03047 | 0.0305 | 61.0896
19 | 1.8544 | 0.03609 | 0.0299 | 51.3827
19.5 | 1.8309 | 0.04473 | 0.0265 | 40.9323
20 | 1.7745 | 0.05916 | 0.0189 | 29.9949

## 125. Re 14M Mach 0.25 (1)
BIGFOIL.COM POLAR EXPORT
NACA32009
NACA32009 |  |  |  | Cl Max: | 1.312 | at alpha= | 10.5 | deg
JavaFoil+Calcfoil stall+Eppler ext transition |  |  |  | L/D Max: | 159.769 | at alpha= | 9.5 | deg
Re: | 14000000 |  |  | Cd Min: | 0.00788 | at alpha= | 9.5 | deg
Mach: | 0.25 |  |  | Cl=0 at alpha= | -1.5509 | deg
|  |  |  | @ Cl=0.1, Cd= | 0.0091667
|  |  |  | @ Cl=0.4, Cd= | 0.010081
|  |  |  | @ Cl=0.6, Cd= | 0.009192
alpha (deg) | Cl | Cd | Cm | Cl/Cd
-12.5 | -0.061 | 0.07937 | -0.004 | -0.774
-12 | -0.059 | 0.07684 | -0.003 | -0.763
-11.5 | -0.154 | 0.07278 | -0.003 | -2.116
-11 | -0.204 | 0.06918 | -0.003 | -2.947
-10.5 | -0.245 | 0.06501 | -0.004 | -3.77
-10 | -0.281 | 0.06165 | -0.004 | -4.551
-9.5 | -0.311 | 0.05835 | -0.004 | -5.325
-9 | -0.335 | 0.05528 | -0.004 | -6.054
-8.5 | -0.35 | 0.05212 | -0.004 | -6.718
-8 | -0.359 | 0.04951 | -0.004 | -7.262
-7.5 | -0.363 | 0.04685 | -0.004 | -7.739
-7 | -0.359 | 0.04438 | -0.004 | -8.091
-6.5 | -0.349 | 0.04209 | -0.004 | -8.298
-6 | -0.332 | 0.04198 | -0.003 | -7.913
-5.5 | -0.311 | 0.03785 | -0.004 | -8.221
-5 | -0.284 | 0.03587 | -0.004 | -7.916
-4.5 | -0.252 | 0.03413 | -0.004 | -7.384
-4 | -0.216 | 0.03252 | -0.004 | -6.641
-3.5 | -0.176 | 0.03103 | -0.004 | -5.686
-3 | -0.166 | 0.00852 | -0.009 | -19.457
-2.5 | -0.11 | 0.00888 | -0.009 | -12.422
-2 | -0.053 | 0.00869 | -0.009 | -6.065
-1.5 | 0.006 | 0.00856 | -0.009 | 0.736
-1 | 0.066 | 0.00847 | -0.009 | 7.817
-0.5 | 0.127 | 0.00972 | -0.009 | 13.041
0 | 0.188 | 0.00961 | -0.009 | 19.537
0.5 | 0.249 | 0.00942 | -0.009 | 26.394
1 | 0.309 | 0.00934 | -0.009 | 33.068
1.5 | 0.369 | 0.0102 | -0.01 | 36.164
2 | 0.429 | 0.00997 | -0.01 | 43.051
2.5 | 0.489 | 0.00976 | -0.01 | 50.08
3 | 0.548 | 0.0094 | -0.01 | 58.349
3.5 | 0.608 | 0.00916 | -0.01 | 66.377
4 | 0.667 | 0.00895 | -0.01 | 74.497
4.5 | 0.726 | 0.00944 | -0.01 | 76.845
5 | 0.784 | 0.01028 | -0.011 | 76.234
5.5 | 0.842 | 0.00958 | -0.011 | 87.892
6 | 0.899 | 0.00892 | -0.011 | 100.777
6.5 | 0.956 | 0.00845 | -0.011 | 113.096
7 | 1.012 | 0.00806 | -0.011 | 125.57
7.5 | 1.067 | 0.00801 | -0.011 | 133.13
8 | 1.121 | 0.00796 | -0.011 | 140.807
8.5 | 1.174 | 0.00811 | -0.012 | 144.814
9 | 1.22 | 0.00814 | -0.012 | 149.814
9.5 | 1.259 | 0.00788 | -0.012 | 159.769
10 | 1.291 | 0.00844 | -0.012 | 152.955
10.5 | 1.312 | 0.01013 | -0.012 | 129.439
11 | 1.296 | 0.01485 | -0.012 | 87.285
11.5 | 1.269 | 0.01942 | -0.012 | 65.314
12 | 1.224 | 0.02737 | -0.012 | 44.731
12.5 | 1.175 | 0.03725 | -0.011 | 31.539
13 | 1.124 | 0.04714 | -0.011 | 23.834
13.5 | 1.067 | 0.05721 | -0.011 | 18.655
14 | 1.006 | 0.06656 | -0.01 | 15.116
14.5 | 0.939 | 0.0758 | -0.01 | 12.384
15 | 0.865 | 0.08521 | -0.01 | 10.151
15.5 | 0.786 | 0.09431 | -0.01 | 8.333

## 126. Re 14M Mach 0.25 (2)
BIGFOIL.COM POLAR EXPORT
NACA32009
NACA32009 |  |  |  | Cl Max: | 1.8178 | at alpha= | 16.5 | deg
XFOIL ncrit=9 |  |  |  | L/D Max: | 176.213 | at alpha= | 8.5 | deg
Re: | 14000000 |  |  | Cd Min: | 0.24729 | at alpha= | -20 | deg
Mach: | 0.25 |  |  | Cl=0 at alpha= | -1.5679 | deg
|  |  |  | @ Cl=0.1, Cd= | 0.006177
|  |  |  | @ Cl=0.4, Cd= | 0.0062358
|  |  |  | @ Cl=0.6, Cd= | 0.0054296
alpha (deg) | Cl | Cd | Cm | Cl/Cd
-20 | -0.7733 | 0.24729 | 0.0688 | -3.1271
-19.5 | -0.7557 | 0.2412 | 0.065 | -3.1331
-19 | -0.7381 | 0.23425 | 0.0612 | -3.1509
-18.5 | -0.7205 | 0.22773 | 0.0576 | -3.1638
-18 | -0.7039 | 0.22082 | 0.054 | -3.1877
-17.5 | -0.687 | 0.2144 | 0.0505 | -3.2043
-17 | -0.673 | 0.20635 | 0.0466 | -3.2614
-16.5 | -0.6589 | 0.19814 | 0.043 | -3.3254
-16 | -0.6478 | 0.18881 | 0.0392 | -3.431
-15.5 | -0.6321 | 0.18258 | 0.0362 | -3.462
-15 | -0.6166 | 0.17611 | 0.0331 | -3.5012
-14.5 | -0.5993 | 0.1706 | 0.0304 | -3.5129
-14 | -0.586 | 0.16354 | 0.0275 | -3.5832
-13.5 | -0.5729 | 0.15657 | 0.0246 | -3.6591
-13 | -0.561 | 0.14924 | 0.0217 | -3.759
-12.5 | -0.5512 | 0.14148 | 0.0188 | -3.896
-11 | -0.5504 | 0.11085 | 0.0069 | -4.9653
-10 | -0.5314 | 0.09702 | 0.0005 | -5.4772
-9.5 | -0.5094 | 0.08761 | -0.0091 | -5.8144
-9 | -0.4937 | 0.07892 | -0.0175 | -6.2557
-8.5 | -0.4913 | 0.0575 | -0.0487 | -8.5443
-8 | -0.5599 | 0.04074 | -0.0422 | -13.7432
-7.5 | -0.5412 | 0.03544 | -0.0383 | -15.2709
-7 | -0.5104 | 0.03175 | -0.0349 | -16.0756
-6.5 | -0.5479 | 0.00823 | -0.0223 | -66.5735
-6 | -0.498 | 0.00732 | -0.0198 | -68.0328
-5.5 | -0.4462 | 0.00683 | -0.0176 | -65.3294
-4.5 | -0.3338 | 0.00647 | -0.015 | -51.592
-4 | -0.2765 | 0.00638 | -0.0141 | -43.3386
-3 | -0.163 | 0.00618 | -0.0124 | -26.3754
-2.5 | -0.1067 | 0.00617 | -0.0115 | -17.2934
-2 | -0.0496 | 0.00616 | -0.0108 | -8.0519
-1.5 | 0.0078 | 0.00619 | -0.0103 | 1.2601
-1 | 0.065 | 0.00618 | -0.0097 | 10.5178
0 | 0.1806 | 0.00617 | -0.009 | 29.2707
0.5 | 0.2386 | 0.00616 | -0.0087 | 38.7338
1 | 0.2963 | 0.00619 | -0.0083 | 47.8675
1.5 | 0.3542 | 0.00622 | -0.008 | 56.9453
2 | 0.4123 | 0.00624 | -0.0078 | 66.0737
2.5 | 0.4702 | 0.00628 | -0.0075 | 74.8726
3 | 0.5277 | 0.00636 | -0.0071 | 82.9717
3.5 | 0.577 | 0.00556 | -0.0054 | 103.777
4 | 0.6299 | 0.00526 | -0.0042 | 119.7529
4.5 | 0.6826 | 0.00509 | -0.0027 | 134.1061
5 | 0.7339 | 0.00507 | -0.0009 | 144.7535
5.5 | 0.7904 | 0.00518 | -0.0001 | 152.5869
6 | 0.8532 | 0.00533 | -0.0008 | 160.075
6.5 | 0.9231 | 0.00558 | -0.0031 | 165.4301
7 | 0.9867 | 0.00584 | -0.0038 | 168.9555
7.5 | 1.0479 | 0.00604 | -0.004 | 173.4934
8 | 1.1128 | 0.00633 | -0.0049 | 175.7978
8.5 | 1.1771 | 0.00668 | -0.0058 | 176.2126
9 | 1.2406 | 0.00715 | -0.0064 | 173.5105
9.5 | 1.3037 | 0.00769 | -0.0069 | 169.5319
10 | 1.3647 | 0.00849 | -0.0071 | 160.742
10.5 | 1.4083 | 0.00952 | -0.0038 | 147.9307
11 | 1.4503 | 0.01063 | -0.0002 | 136.4346
11.5 | 1.4965 | 0.0115 | 0.0028 | 130.1304
12 | 1.5432 | 0.01244 | 0.0055 | 124.0514
12.5 | 1.591 | 0.0133 | 0.0081 | 119.6241
13 | 1.6366 | 0.0143 | 0.0109 | 114.4476
13.5 | 1.6802 | 0.01541 | 0.014 | 109.0331
14 | 1.7216 | 0.01659 | 0.0172 | 103.7734
14.5 | 1.7598 | 0.01788 | 0.0208 | 98.4228
15 | 1.787 | 0.01933 | 0.026 | 92.447
15.5 | 1.8029 | 0.02125 | 0.0318 | 84.8424
16 | 1.813 | 0.02385 | 0.0365 | 76.0168
16.5 | 1.8178 | 0.02739 | 0.0396 | 66.3673
17 | 1.814 | 0.03254 | 0.0403 | 55.7468
17.5 | 1.7887 | 0.0413 | 0.037 | 43.3099
18 | 1.7254 | 0.05665 | 0.0279 | 30.4572
18.5 | 1.4679 | 0.10058 | 0.0016 | 14.5944
19 | 1.2909 | 0.13599 | -0.02 | 9.4926
19.5 | 1.219 | 0.1569 | -0.0329 | 7.7693
20 | 1.2023 | 0.16812 | -0.0397 | 7.1514

## 127. Re 14M Mach 0.50 (1)
BIGFOIL.COM POLAR EXPORT
NACA32009
NACA32009 |  |  |  | Cl Max: | 1.252 | at alpha= | 9 | deg
JavaFoil+Calcfoil stall+Eppler ext transition |  |  |  | L/D Max: | 117 | at alpha= | 8 | deg
Re: | 14000000 |  |  | Cd Min: | 0.00886 | at alpha= | -0.5 | deg
Mach: | 0.5 |  |  | Cl=0 at alpha= | -1.566 | deg
|  |  |  | @ Cl=0.1, Cd= | 0.0089384
|  |  |  | @ Cl=0.4, Cd= | 0.0092607
|  |  |  | @ Cl=0.6, Cd= | 0.0096261
alpha (deg) | Cl | Cd | Cm | Cl/Cd
-20 | -1.054 | 0.05434 | -0.007 | -19.396
-19.5 | -0.927 | 0.13253 | -0.005 | -6.996
-19 | -1.036 | 0.03142 | -0.008 | -32.963
-18.5 | -1.048 | 0.01759 | -0.008 | -59.596
-18 | -1.026 | 0.01551 | -0.008 | -66.115
-17.5 | -0.825 | 0.11311 | -0.005 | -7.294
-17 | -0.8 | 0.10816 | -0.005 | -7.395
-16.5 | -0.776 | 0.10218 | -0.005 | -7.591
-16 | -0.913 | 0.01283 | -0.008 | -71.18
-15.5 | -0.724 | 0.09618 | -0.004 | -7.528
-15 | -0.699 | 0.09151 | -0.004 | -7.636
-14.5 | -0.673 | 0.08703 | -0.004 | -7.738
-14 | -0.649 | 0.0819 | -0.005 | -7.921
-13.5 | -0.765 | 0.01033 | -0.008 | -74.091
-13 | -0.597 | 0.07649 | -0.004 | -7.8
-12.5 | -0.571 | 0.07235 | -0.004 | -7.897
-12 | -0.546 | 0.06849 | -0.004 | -7.97
-11.5 | -0.521 | 0.0646 | -0.004 | -8.059
-11 | -0.494 | 0.06358 | -0.004 | -7.77
-10.5 | -0.468 | 0.06013 | -0.004 | -7.789
-10 | -0.443 | 0.05652 | -0.004 | -7.834
-9.5 | -0.417 | 0.05336 | -0.004 | -7.818
-9 | -0.391 | 0.05286 | -0.004 | -7.389
-8.5 | -0.365 | 0.04959 | -0.004 | -7.357
-8 | -0.339 | 0.04681 | -0.004 | -7.243
-7.5 | -0.313 | 0.0458 | -0.004 | -6.827
-7 | -0.287 | 0.04364 | -0.004 | -6.566
-6.5 | -0.261 | 0.04099 | -0.004 | -6.359
-6 | -0.235 | 0.03881 | -0.004 | -6.046
-5.5 | -0.208 | 0.03813 | -0.004 | -5.458
-5 | -0.182 | 0.03617 | -0.004 | -5.032
-4.5 | -0.156 | 0.0355 | -0.004 | -4.384
-4 | -0.129 | 0.03384 | -0.004 | -3.823
-3.5 | -0.16 | 0.03321 | -0.004 | -4.83
-3 | -0.136 | 0.03176 | -0.004 | -4.293
-2.5 | -0.095 | 0.0309 | -0.005 | -3.068
-2 | -0.046 | 0.02956 | -0.005 | -1.571
-1.5 | 0.007 | 0.00909 | -0.01 | 0.764
-1 | 0.073 | 0.00899 | -0.01 | 8.177
-0.5 | 0.141 | 0.00886 | -0.01 | 15.932
0 | 0.209 | 0.00886 | -0.01 | 23.639
0.5 | 0.277 | 0.00934 | -0.01 | 29.69
1 | 0.345 | 0.00931 | -0.011 | 37.015
1.5 | 0.412 | 0.00925 | -0.011 | 44.493
2 | 0.478 | 0.01091 | -0.011 | 43.834
2.5 | 0.545 | 0.01076 | -0.011 | 50.631
3 | 0.61 | 0.00942 | -0.011 | 64.776
3.5 | 0.676 | 0.01021 | -0.011 | 66.186
4 | 0.741 | 0.01001 | -0.011 | 74.04
4.5 | 0.805 | 0.00984 | -0.012 | 81.756
5 | 0.868 | 0.00984 | -0.012 | 88.207
5.5 | 0.93 | 0.01143 | -0.012 | 81.391
6 | 0.991 | 0.01038 | -0.012 | 95.432
6.5 | 1.05 | 0.00991 | -0.012 | 105.962
7 | 1.106 | 0.00984 | -0.012 | 112.438
7.5 | 1.16 | 0.01053 | -0.013 | 110.16
8 | 1.209 | 0.01033 | -0.013 | 117
8.5 | 1.25 | 0.01085 | -0.013 | 115.156
9 | 1.252 | 0.01241 | -0.013 | 100.946
9.5 | 1.058 | 0.04275 | -0.011 | 24.745
10 | 0.65 | 0.06054 | -0.01 | 10.734
10.5 | 0.675 | 0.06674 | -0.01 | 10.109
11 | 0.699 | 0.07571 | -0.009 | 9.229
11.5 | 0.728 | 0.07487 | -0.01 | 9.72
12 | 0.751 | 0.08524 | -0.009 | 8.81
12.5 | 0.777 | 0.09268 | -0.009 | 8.385
13 | 0.803 | 0.10251 | -0.009 | 7.835
13.5 | 0.83 | 0.11721 | -0.009 | 7.079
14 | 0.858 | 0.12441 | -0.009 | 6.897

## 128. Re 14M Mach 0.50 (2)
BIGFOIL.COM POLAR EXPORT
NACA32009
NACA32009 |  |  |  | Cl Max: | 1.6799 | at alpha= | 10.5 | deg
XFOIL ncrit=9 |  |  |  | L/D Max: | 181.308 | at alpha= | 8 | deg
Re: | 14000000 |  |  | Cd Min: | 0.26778 | at alpha= | -20 | deg
Mach: | 0.5 |  |  | Cl=0 at alpha= | -1.5556 | deg
|  |  |  | @ Cl=0.1, Cd= | 0.00632
|  |  |  | @ Cl=0.4, Cd= | 0.0063276
|  |  |  | @ Cl=0.6, Cd= | 0.006545
alpha (deg) | Cl | Cd | Cm | Cl/Cd
-20 | -0.8369 | 0.26778 | 0.08 | -3.1253
-19.5 | -0.8152 | 0.26064 | 0.0755 | -3.1277
-19 | -0.7935 | 0.25289 | 0.0709 | -3.1377
-18.5 | -0.7718 | 0.24548 | 0.0665 | -3.144
-18 | -0.7503 | 0.23759 | 0.0621 | -3.158
-17.5 | -0.7282 | 0.22995 | 0.0581 | -3.1668
-17 | -0.7084 | 0.22176 | 0.0537 | -3.1944
-16.5 | -0.6881 | 0.2139 | 0.0496 | -3.2169
-16 | -0.6683 | 0.20587 | 0.0456 | -3.2462
-15.5 | -0.6489 | 0.19763 | 0.0417 | -3.2834
-15 | -0.6304 | 0.18932 | 0.0378 | -3.3298
-14.5 | -0.6131 | 0.18077 | 0.0341 | -3.3916
-14 | -0.5948 | 0.17334 | 0.0307 | -3.4314
-13.5 | -0.5764 | 0.16602 | 0.0274 | -3.4719
-13 | -0.5584 | 0.15881 | 0.0242 | -3.5162
-12.5 | -0.5419 | 0.15139 | 0.0211 | -3.5795
-12 | -0.5257 | 0.14396 | 0.0181 | -3.6517
-11.5 | -0.5116 | 0.13628 | 0.0151 | -3.754
-11 | -0.4985 | 0.1285 | 0.012 | -3.8794
-10.5 | -0.4876 | 0.12036 | 0.0089 | -4.0512
-9 | -0.3655 | 0.08556 | -0.0346 | -4.2719
-8.5 | -0.3649 | 0.07795 | -0.0375 | -4.6812
-7.5 | -0.3525 | 0.06624 | -0.0425 | -5.3216
-7 | -0.3844 | 0.05753 | -0.0468 | -6.6817
-6.5 | -0.38 | 0.05168 | -0.0471 | -7.3529
-6 | -0.3698 | 0.04577 | -0.046 | -8.0795
-5.5 | -0.3542 | 0.03925 | -0.0437 | -9.0242
-5 | -0.3294 | 0.033 | -0.0401 | -9.9818
-4.5 | -0.2974 | 0.027 | -0.0356 | -11.0148
-4 | -0.26 | 0.02125 | -0.0301 | -12.2353
-3.5 | -0.2112 | 0.01754 | -0.0259 | -12.041
-3 | -0.1597 | 0.01364 | -0.0217 | -11.7082
-2.5 | -0.1203 | 0.00702 | -0.0163 | -17.1368
-2 | -0.0583 | 0.00655 | -0.0139 | -8.9008
-1.5 | 0.0073 | 0.00643 | -0.0123 | 1.1353
-1 | 0.0736 | 0.00634 | -0.0111 | 11.6088
-0.5 | 0.1397 | 0.00629 | -0.0101 | 22.2099
0 | 0.2061 | 0.00627 | -0.0093 | 32.8708
0.5 | 0.2721 | 0.00629 | -0.0085 | 43.2591
1 | 0.3387 | 0.0063 | -0.0079 | 53.7619
1.5 | 0.4052 | 0.00633 | -0.0072 | 64.0126
2 | 0.4714 | 0.00641 | -0.0064 | 73.5413
2.5 | 0.5383 | 0.00649 | -0.0056 | 82.943
3 | 0.6056 | 0.00655 | -0.0048 | 92.458
4 | 0.7234 | 0.00561 | 0.0002 | 128.9483
4.5 | 0.7844 | 0.00544 | 0.0029 | 144.1912
5 | 0.8452 | 0.0054 | 0.0061 | 156.5185
5.5 | 0.917 | 0.00563 | 0.0073 | 162.8774
6 | 1.0011 | 0.00595 | 0.0064 | 168.2521
6.5 | 1.0871 | 0.00622 | 0.0057 | 174.7749
7.5 | 1.245 | 0.00698 | 0.0087 | 178.3668
8 | 1.3308 | 0.00734 | 0.0099 | 181.3079
8.5 | 1.4173 | 0.00782 | 0.0117 | 181.2404
9 | 1.5051 | 0.00841 | 0.0141 | 178.9655
9.5 | 1.5824 | 0.00932 | 0.0187 | 169.7854
10 | 1.6182 | 0.01159 | 0.0285 | 139.6204
10.5 | 1.6799 | 0.01298 | 0.0367 | 129.4222

## 129. Re 16M Mach 0.00 (1)
BIGFOIL.COM POLAR EXPORT
NACA32009
NACA32009 |  |  |  | Cl Max: | 1.333 | at alpha= | 11.5 | deg
JavaFoil+Calcfoil stall+Eppler ext transition |  |  |  | L/D Max: | 167.172 | at alpha= | 9.5 | deg
Re: | 16000000 |  |  | Cd Min: | 0.00737 | at alpha= | 9 | deg
Mach: | 0 |  |  | Cl=0 at alpha= | -1.5526 | deg
|  |  |  | @ Cl=0.1, Cd= | 0.0094324
|  |  |  | @ Cl=0.4, Cd= | 0.010527
|  |  |  | @ Cl=0.6, Cd= | 0.0097498
alpha (deg) | Cl | Cd | Cm | Cl/Cd
-15 | -0.345 | 0.10078 | -0.003 | -3.421
-14.5 | -0.358 | 0.09601 | -0.003 | -3.731
-14 | -0.372 | 0.09133 | -0.003 | -4.068
-13.5 | -0.385 | 0.08682 | -0.003 | -4.43
-13 | -0.397 | 0.08264 | -0.003 | -4.807
-12.5 | -0.409 | 0.07849 | -0.003 | -5.213
-12 | -0.42 | 0.07487 | -0.003 | -5.611
-11.5 | -0.43 | 0.07075 | -0.003 | -6.076
-11 | -0.438 | 0.06685 | -0.003 | -6.551
-10.5 | -0.444 | 0.06365 | -0.003 | -6.974
-10 | -0.448 | 0.06047 | -0.003 | -7.401
-9.5 | -0.448 | 0.05729 | -0.003 | -7.828
-9 | -0.446 | 0.05421 | -0.003 | -8.225
-8.5 | -0.438 | 0.05127 | -0.003 | -8.553
-8 | -0.428 | 0.0484 | -0.004 | -8.836
-7.5 | -0.413 | 0.04581 | -0.004 | -9.021
-7 | -0.395 | 0.04335 | -0.004 | -9.116
-6.5 | -0.373 | 0.04115 | -0.004 | -9.075
-6 | -0.348 | 0.03906 | -0.004 | -8.909
-5.5 | -0.319 | 0.03683 | -0.004 | -8.668
-5 | -0.287 | 0.03502 | -0.004 | -8.198
-4.5 | -0.252 | 0.03325 | -0.004 | -7.579
-4 | -0.214 | 0.03155 | -0.004 | -6.789
-3.5 | -0.215 | 0.00833 | -0.008 | -25.761
-3 | -0.162 | 0.00827 | -0.008 | -19.59
-2.5 | -0.107 | 0.00855 | -0.008 | -12.566
-2 | -0.051 | 0.00836 | -0.008 | -6.133
-1.5 | 0.006 | 0.00828 | -0.009 | 0.739
-1 | 0.064 | 0.00953 | -0.009 | 6.744
-0.5 | 0.123 | 0.00937 | -0.009 | 13.123
0 | 0.182 | 0.00923 | -0.009 | 19.706
0.5 | 0.241 | 0.00906 | -0.009 | 26.562
1 | 0.299 | 0.00896 | -0.009 | 33.401
1.5 | 0.357 | 0.00974 | -0.009 | 36.706
2 | 0.416 | 0.01082 | -0.009 | 38.419
2.5 | 0.474 | 0.01077 | -0.01 | 43.988
3 | 0.532 | 0.01014 | -0.01 | 52.4
3.5 | 0.589 | 0.00982 | -0.01 | 59.971
4 | 0.647 | 0.00945 | -0.01 | 68.406
4.5 | 0.704 | 0.00911 | -0.01 | 77.258
5 | 0.76 | 0.00986 | -0.01 | 77.13
5.5 | 0.817 | 0.00918 | -0.01 | 88.934
6 | 0.873 | 0.00854 | -0.01 | 102.167
6.5 | 0.928 | 0.00802 | -0.011 | 115.76
7 | 0.983 | 0.00774 | -0.011 | 126.93
7.5 | 1.037 | 0.00764 | -0.011 | 135.8
8 | 1.091 | 0.0077 | -0.011 | 141.722
8.5 | 1.143 | 0.00768 | -0.011 | 148.774
9 | 1.19 | 0.00737 | -0.011 | 161.525
9.5 | 1.233 | 0.00738 | -0.012 | 167.172
10 | 1.271 | 0.0078 | -0.012 | 162.986
10.5 | 1.304 | 0.00797 | -0.012 | 163.554
11 | 1.323 | 0.01175 | -0.012 | 112.538
11.5 | 1.333 | 0.01305 | -0.012 | 102.12
12 | 1.328 | 0.01502 | -0.012 | 88.434
12.5 | 1.312 | 0.01838 | -0.012 | 71.352
13 | 1.283 | 0.02417 | -0.012 | 53.073
13.5 | 1.25 | 0.03147 | -0.012 | 39.737
14 | 1.215 | 0.04032 | -0.011 | 30.136
14.5 | 1.18 | 0.04914 | -0.011 | 24.015
15 | 1.145 | 0.05775 | -0.011 | 19.826
15.5 | 1.108 | 0.06666 | -0.011 | 16.622
16 | 1.071 | 0.07497 | -0.011 | 14.286
16.5 | 1.033 | 0.08358 | -0.011 | 12.354

## 130. Re 16M Mach 0.00 (2)
BIGFOIL.COM POLAR EXPORT
NACA32009
NACA32009 |  |  |  | Cl Max: | 1.8924 | at alpha= | 19 | deg
XFOIL ncrit=9 |  |  |  | L/D Max: | 177.697 | at alpha= | 8 | deg
Re: | 16000000 |  |  | Cd Min: | 0.04242 | at alpha= | 20 | deg
Mach: | 0 |  |  | Cl=0 at alpha= | -1.5679 | deg
|  |  |  | @ Cl=0.1, Cd= | 0.0060233
|  |  |  | @ Cl=0.4, Cd= | 0.0060821
|  |  |  | @ Cl=0.6, Cd= | 0.0052346
alpha (deg) | Cl | Cd | Cm | Cl/Cd
-13.5 | -1.287 | 0.01489 | -0.0199 | -86.4338
-13 | -1.2452 | 0.0138 | -0.0175 | -90.2319
-12.5 | -1.1924 | 0.01272 | -0.0173 | -93.7421
-12 | -1.1353 | 0.01203 | -0.0179 | -94.3724
-11.5 | -1.0777 | 0.01127 | -0.0186 | -95.6256
-11 | -1.0201 | 0.01052 | -0.0192 | -96.9677
-10.5 | -0.9617 | 0.01004 | -0.0199 | -95.7869
-10 | -0.9077 | 0.00923 | -0.0197 | -98.3424
-9.5 | -0.8397 | 0.00862 | -0.0225 | -97.413
-9 | -0.781 | 0.00812 | -0.0231 | -96.1823
-8.5 | -0.7315 | 0.00784 | -0.0216 | -93.3036
-8 | -0.6823 | 0.00747 | -0.02 | -91.3387
-7.5 | -0.6318 | 0.00715 | -0.0187 | -88.3636
-7 | -0.581 | 0.00693 | -0.0175 | -83.8384
-6.5 | -0.5311 | 0.00663 | -0.0161 | -80.1056
-6 | -0.4806 | 0.00646 | -0.0148 | -74.3963
-5 | -0.3746 | 0.00623 | -0.0132 | -60.1284
-4.5 | -0.3204 | 0.00618 | -0.0127 | -51.8447
-4 | -0.2658 | 0.00613 | -0.0122 | -43.3605
-3.5 | -0.2111 | 0.00608 | -0.0117 | -34.7204
-3 | -0.157 | 0.006 | -0.0111 | -26.1667
-2 | -0.0477 | 0.00601 | -0.0101 | -7.9368
-1.5 | 0.0075 | 0.00604 | -0.0098 | 1.2417
-1 | 0.0626 | 0.00603 | -0.0094 | 10.3814
-0.5 | 0.1183 | 0.00602 | -0.0091 | 19.6512
0 | 0.174 | 0.00603 | -0.0089 | 28.8557
0.5 | 0.2299 | 0.00601 | -0.0087 | 38.2529
1 | 0.2855 | 0.00604 | -0.0084 | 47.2682
1.5 | 0.3412 | 0.00607 | -0.0082 | 56.2109
2 | 0.3971 | 0.00608 | -0.0081 | 65.3125
2.5 | 0.4529 | 0.00612 | -0.0079 | 74.0033
3 | 0.5081 | 0.00619 | -0.0077 | 82.084
3.5 | 0.5565 | 0.00548 | -0.0063 | 101.5511
4 | 0.6079 | 0.00519 | -0.0054 | 117.1291
4.5 | 0.6591 | 0.00501 | -0.0044 | 131.5569
5 | 0.7088 | 0.00493 | -0.0031 | 143.7728
5.5 | 0.7616 | 0.00501 | -0.0023 | 152.016
6 | 0.8155 | 0.0051 | -0.0019 | 159.902
6.5 | 0.8758 | 0.00526 | -0.003 | 166.5019
7 | 0.9409 | 0.00552 | -0.0053 | 170.4529
7.5 | 0.9979 | 0.00572 | -0.0057 | 174.458
8 | 1.0573 | 0.00595 | -0.0068 | 177.6975
8.5 | 1.1168 | 0.00629 | -0.0079 | 177.5517
9 | 1.1757 | 0.0067 | -0.009 | 175.4776
9.5 | 1.2339 | 0.00716 | -0.0101 | 172.3324
10 | 1.2912 | 0.00774 | -0.011 | 166.8217
10.5 | 1.3456 | 0.00868 | -0.0115 | 155.023
11 | 1.3872 | 0.00947 | -0.0092 | 146.4836
11.5 | 1.4293 | 0.01021 | -0.007 | 139.9902
12 | 1.473 | 0.01088 | -0.0052 | 135.386
12.5 | 1.5177 | 0.01154 | -0.0037 | 131.5165
13 | 1.5623 | 0.01221 | -0.0022 | 127.9525
13.5 | 1.6053 | 0.013 | -0.0006 | 123.4846
14 | 1.6487 | 0.0137 | 0.0008 | 120.3431
14.5 | 1.6897 | 0.01455 | 0.0025 | 116.1306
15 | 1.7288 | 0.01548 | 0.0045 | 111.6796
15.5 | 1.7671 | 0.01638 | 0.0064 | 107.8816
16 | 1.8025 | 0.01739 | 0.0087 | 103.6515
16.5 | 1.8327 | 0.01859 | 0.0116 | 98.5853
17 | 1.8506 | 0.01989 | 0.0165 | 93.0417
17.5 | 1.867 | 0.0215 | 0.0205 | 86.8372
18 | 1.8807 | 0.02346 | 0.024 | 80.1662
18.5 | 1.8893 | 0.02613 | 0.0267 | 72.3039
19 | 1.8924 | 0.02975 | 0.0281 | 63.6101
19.5 | 1.8869 | 0.03493 | 0.028 | 54.0195
20 | 1.8694 | 0.04242 | 0.0256 | 44.0688

## 131. Re 16M Mach 0.10 (1)
BIGFOIL.COM POLAR EXPORT
NACA32009
NACA32009 |  |  |  | Cl Max: | 1.328 | at alpha= | 11.5 | deg
JavaFoil+Calcfoil stall+Eppler ext transition |  |  |  | L/D Max: | 161.751 | at alpha= | 10 | deg
Re: | 16000000 |  |  | Cd Min: | 0.00743 | at alpha= | 9 | deg
Mach: | 0.1 |  |  | Cl=0 at alpha= | -1.5526 | deg
|  |  |  | @ Cl=0.1, Cd= | 0.0094651
|  |  |  | @ Cl=0.4, Cd= | 0.010532
|  |  |  | @ Cl=0.6, Cd= | 0.0098003
alpha (deg) | Cl | Cd | Cm | Cl/Cd
-14.5 | -0.318 | 0.09612 | -0.003 | -3.31
-14 | -0.334 | 0.09153 | -0.003 | -3.644
-13.5 | -0.349 | 0.08705 | -0.003 | -4.008
-13 | -0.364 | 0.08294 | -0.003 | -4.389
-12.5 | -0.379 | 0.07892 | -0.003 | -4.796
-12 | -0.392 | 0.07514 | -0.003 | -5.219
-11.5 | -0.405 | 0.0709 | -0.003 | -5.707
-11 | -0.416 | 0.06712 | -0.003 | -6.191
-10.5 | -0.424 | 0.06396 | -0.003 | -6.636
-10 | -0.431 | 0.06071 | -0.003 | -7.098
-9.5 | -0.435 | 0.05725 | -0.003 | -7.591
-9 | -0.435 | 0.0542 | -0.003 | -8.016
-8.5 | -0.429 | 0.05139 | -0.004 | -8.356
-8 | -0.421 | 0.04864 | -0.004 | -8.647
-7.5 | -0.408 | 0.04593 | -0.004 | -8.884
-7 | -0.391 | 0.04346 | -0.004 | -9.008
-6.5 | -0.371 | 0.04127 | -0.004 | -8.989
-6 | -0.347 | 0.03907 | -0.004 | -8.871
-5.5 | -0.319 | 0.03703 | -0.004 | -8.601
-5 | -0.287 | 0.03512 | -0.004 | -8.17
-4.5 | -0.252 | 0.03336 | -0.004 | -7.561
-4 | -0.215 | 0.0317 | -0.004 | -6.771
-3.5 | -0.215 | 0.00844 | -0.008 | -25.524
-3 | -0.163 | 0.00835 | -0.008 | -19.484
-2.5 | -0.108 | 0.00855 | -0.008 | -12.624
-2 | -0.051 | 0.00839 | -0.009 | -6.137
-1.5 | 0.006 | 0.00831 | -0.009 | 0.74
-1 | 0.065 | 0.00956 | -0.009 | 6.754
-0.5 | 0.124 | 0.0094 | -0.009 | 13.143
0 | 0.183 | 0.00926 | -0.009 | 19.745
0.5 | 0.242 | 0.00907 | -0.009 | 26.687
1 | 0.301 | 0.00901 | -0.009 | 33.361
1.5 | 0.359 | 0.00983 | -0.009 | 36.556
2 | 0.418 | 0.01084 | -0.009 | 38.533
2.5 | 0.476 | 0.01079 | -0.01 | 44.134
3 | 0.534 | 0.00919 | -0.01 | 58.091
3.5 | 0.592 | 0.00985 | -0.01 | 60.094
4 | 0.65 | 0.00949 | -0.01 | 68.43
4.5 | 0.707 | 0.00913 | -0.01 | 77.39
5 | 0.764 | 0.00991 | -0.01 | 77.072
5.5 | 0.821 | 0.00923 | -0.01 | 88.904
6 | 0.877 | 0.00859 | -0.011 | 102.072
6.5 | 0.932 | 0.00806 | -0.011 | 115.646
7 | 0.987 | 0.00779 | -0.011 | 126.791
7.5 | 1.042 | 0.00769 | -0.011 | 135.542
8 | 1.095 | 0.00775 | -0.011 | 141.37
8.5 | 1.148 | 0.00772 | -0.011 | 148.688
9 | 1.195 | 0.00743 | -0.011 | 160.935
9.5 | 1.237 | 0.00773 | -0.012 | 160.089
10 | 1.274 | 0.00788 | -0.012 | 161.751
10.5 | 1.307 | 0.00809 | -0.012 | 161.63
11 | 1.322 | 0.012 | -0.012 | 110.182
11.5 | 1.328 | 0.0135 | -0.012 | 98.373
12 | 1.32 | 0.01577 | -0.012 | 83.658
12.5 | 1.296 | 0.02004 | -0.012 | 64.672
13 | 1.263 | 0.02659 | -0.012 | 47.523
13.5 | 1.227 | 0.03493 | -0.011 | 35.125
14 | 1.189 | 0.04413 | -0.011 | 26.942
14.5 | 1.152 | 0.05293 | -0.011 | 21.758
15 | 1.113 | 0.0619 | -0.011 | 17.973
15.5 | 1.073 | 0.07038 | -0.011 | 15.245
16 | 1.031 | 0.07913 | -0.011 | 13.032
16.5 | 0.989 | 0.08739 | -0.011 | 11.316

## 132. Re 16M Mach 0.10 (2)
BIGFOIL.COM POLAR EXPORT
NACA32009
NACA32009 |  |  |  | Cl Max: | 1.881 | at alpha= | 18.5 | deg
XFOIL ncrit=9 |  |  |  | L/D Max: | 177.813 | at alpha= | 8 | deg
Re: | 16000000 |  |  | Cd Min: | 0.16693 | at alpha= | -16 | deg
Mach: | 0.1 |  |  | Cl=0 at alpha= | -1.5667 | deg
|  |  |  | @ Cl=0.1, Cd= | 0.0060334
|  |  |  | @ Cl=0.4, Cd= | 0.0060903
|  |  |  | @ Cl=0.6, Cd= | 0.0052651
alpha (deg) | Cl | Cd | Cm | Cl/Cd
-16 | -0.4901 | 0.16693 | 0.0281 | -2.936
-15.5 | -0.4758 | 0.16185 | 0.0242 | -2.9398
-15 | -0.4619 | 0.15686 | 0.0203 | -2.9447
-14.5 | -0.4493 | 0.15213 | 0.0162 | -2.9534
-14 | -0.439 | 0.14807 | 0.0117 | -2.9648
-13.5 | -0.4269 | 0.14183 | 0.008 | -3.0099
-13 | -0.4171 | 0.13481 | 0.0045 | -3.094
-12.5 | -0.5835 | 0.13029 | 0.0157 | -4.4785
-11 | -1.0282 | 0.01176 | -0.0214 | -87.432
-10.5 | -0.9692 | 0.01109 | -0.0218 | -87.394
-10 | -0.9156 | 0.00991 | -0.0213 | -92.3915
-9.5 | -0.8473 | 0.00914 | -0.0239 | -92.7024
-9 | -0.7862 | 0.00852 | -0.0247 | -92.277
-8.5 | -0.7362 | 0.00819 | -0.023 | -89.8901
-8 | -0.6867 | 0.00774 | -0.0212 | -88.7209
-7.5 | -0.636 | 0.00735 | -0.0198 | -86.5306
-7 | -0.5849 | 0.00709 | -0.0184 | -82.4965
-6.5 | -0.5346 | 0.00676 | -0.0169 | -79.0828
-6 | -0.4838 | 0.00656 | -0.0154 | -73.75
-5.5 | -0.4318 | 0.00636 | -0.0143 | -67.8931
-5 | -0.3774 | 0.00625 | -0.0136 | -60.384
-4.5 | -0.3227 | 0.0062 | -0.013 | -52.0484
-4 | -0.2677 | 0.00614 | -0.0124 | -43.5993
-2.5 | -0.1033 | 0.006 | -0.0107 | -17.2167
-2 | -0.0481 | 0.00602 | -0.0102 | -7.99
-1 | 0.0629 | 0.00604 | -0.0094 | 10.4139
-0.5 | 0.119 | 0.00603 | -0.0091 | 19.7347
0 | 0.175 | 0.00603 | -0.0089 | 29.0216
0.5 | 0.2312 | 0.00602 | -0.0087 | 38.4053
1 | 0.2871 | 0.00605 | -0.0084 | 47.4545
1.5 | 0.3433 | 0.00607 | -0.0082 | 56.5568
2 | 0.3995 | 0.00609 | -0.0081 | 65.5993
2.5 | 0.4556 | 0.00612 | -0.0079 | 74.4444
3 | 0.5112 | 0.00619 | -0.0076 | 82.5848
3.5 | 0.5599 | 0.00549 | -0.0062 | 101.9854
4 | 0.6116 | 0.0052 | -0.0053 | 117.6154
4.5 | 0.6631 | 0.00502 | -0.0043 | 132.0916
5 | 0.7131 | 0.00494 | -0.0028 | 144.3522
5.5 | 0.7663 | 0.00502 | -0.0021 | 152.6494
6 | 0.8208 | 0.00511 | -0.0016 | 160.6262
6.5 | 0.8819 | 0.00529 | -0.0028 | 166.7108
7 | 0.9476 | 0.00555 | -0.005 | 170.7387
8 | 1.0651 | 0.00599 | -0.0064 | 177.813
8.5 | 1.1253 | 0.00633 | -0.0075 | 177.7725
9 | 1.1848 | 0.00674 | -0.0085 | 175.7864
9.5 | 1.2438 | 0.00722 | -0.0095 | 172.2715
10 | 1.3014 | 0.00784 | -0.0103 | 165.9949
10.5 | 1.3558 | 0.00879 | -0.0106 | 154.2435
11 | 1.3974 | 0.0096 | -0.008 | 145.5625
11.5 | 1.4397 | 0.01039 | -0.0056 | 138.5659
12.5 | 1.5292 | 0.01177 | -0.002 | 129.9235
13 | 1.5744 | 0.01247 | -0.0005 | 126.255
13.5 | 1.618 | 0.01327 | 0.0013 | 121.9292
14 | 1.6615 | 0.01403 | 0.0029 | 118.4248
14.5 | 1.7019 | 0.01499 | 0.005 | 113.5357
15 | 1.7415 | 0.01592 | 0.0071 | 109.3907
15.5 | 1.7791 | 0.01692 | 0.0094 | 105.1478
16 | 1.8122 | 0.0181 | 0.0122 | 100.1215
16.5 | 1.8347 | 0.01939 | 0.0167 | 94.6209
17 | 1.8519 | 0.02094 | 0.0212 | 88.4384
17.5 | 1.8674 | 0.02278 | 0.025 | 81.9754
18 | 1.8771 | 0.0253 | 0.0281 | 74.1937
18.5 | 1.881 | 0.02879 | 0.0301 | 65.3352
19 | 1.8757 | 0.03388 | 0.0303 | 55.363
19.5 | 1.8573 | 0.04145 | 0.0279 | 44.8082
20 | 1.8168 | 0.05313 | 0.0222 | 34.1954

## 133. Re 16M Mach 0.25 (1)
BIGFOIL.COM POLAR EXPORT
NACA32009
NACA32009 |  |  |  | Cl Max: | 1.303 | at alpha= | 10.5 | deg
JavaFoil+Calcfoil stall+Eppler ext transition |  |  |  | L/D Max: | 160.698 | at alpha= | 9.5 | deg
Re: | 16000000 |  |  | Cd Min: | 0.00783 | at alpha= | 9.5 | deg
Mach: | 0.25 |  |  | Cl=0 at alpha= | -1.5509 | deg
|  |  |  | @ Cl=0.1, Cd= | 0.0090189
|  |  |  | @ Cl=0.4, Cd= | 0.0098667
|  |  |  | @ Cl=0.6, Cd= | 0.009152
alpha (deg) | Cl | Cd | Cm | Cl/Cd
-12.5 | -0.061 | 0.07903 | -0.004 | -0.777
-12 | -0.059 | 0.07677 | -0.003 | -0.764
-11.5 | -0.154 | 0.07278 | -0.003 | -2.116
-11 | -0.204 | 0.06901 | -0.004 | -2.955
-10.5 | -0.245 | 0.06477 | -0.004 | -3.784
-10 | -0.281 | 0.06181 | -0.004 | -4.539
-9.5 | -0.311 | 0.0584 | -0.004 | -5.321
-9 | -0.335 | 0.055 | -0.004 | -6.085
-8.5 | -0.35 | 0.05207 | -0.004 | -6.725
-8 | -0.36 | 0.04938 | -0.004 | -7.281
-7.5 | -0.363 | 0.0467 | -0.004 | -7.764
-7 | -0.359 | 0.04433 | -0.004 | -8.102
-6.5 | -0.349 | 0.04192 | -0.004 | -8.333
-6 | -0.332 | 0.04167 | -0.003 | -7.974
-5.5 | -0.311 | 0.03773 | -0.004 | -8.25
-5 | -0.284 | 0.03574 | -0.004 | -7.948
-4.5 | -0.252 | 0.03402 | -0.004 | -7.41
-4 | -0.216 | 0.03238 | -0.004 | -6.671
-3.5 | -0.177 | 0.03088 | -0.004 | -5.718
-3 | -0.166 | 0.00847 | -0.009 | -19.568
-2.5 | -0.11 | 0.0087 | -0.009 | -12.674
-2 | -0.053 | 0.00852 | -0.009 | -6.188
-1.5 | 0.006 | 0.00843 | -0.009 | 0.748
-1 | 0.066 | 0.00835 | -0.009 | 7.937
-0.5 | 0.127 | 0.00955 | -0.009 | 13.273
0 | 0.188 | 0.00941 | -0.009 | 19.941
0.5 | 0.249 | 0.00923 | -0.009 | 26.94
1 | 0.309 | 0.00915 | -0.009 | 33.759
1.5 | 0.369 | 0.00997 | -0.01 | 37.017
2 | 0.429 | 0.00977 | -0.01 | 43.932
2.5 | 0.489 | 0.00958 | -0.01 | 51.009
3 | 0.548 | 0.00936 | -0.01 | 58.608
3.5 | 0.608 | 0.00912 | -0.01 | 66.656
4 | 0.667 | 0.00891 | -0.01 | 74.862
4.5 | 0.726 | 0.00937 | -0.01 | 77.468
5 | 0.784 | 0.0102 | -0.011 | 76.859
5.5 | 0.842 | 0.00951 | -0.011 | 88.493
6 | 0.899 | 0.00885 | -0.011 | 101.555
6.5 | 0.956 | 0.00832 | -0.011 | 114.881
7 | 1.012 | 0.00801 | -0.011 | 126.278
7.5 | 1.067 | 0.00796 | -0.011 | 134.089
8 | 1.121 | 0.00792 | -0.011 | 141.51
8.5 | 1.174 | 0.00804 | -0.012 | 145.947
9 | 1.22 | 0.0081 | -0.012 | 150.645
9.5 | 1.259 | 0.00783 | -0.012 | 160.698
10 | 1.291 | 0.00841 | -0.012 | 153.586
10.5 | 1.303 | 0.01209 | -0.012 | 107.784
11 | 1.299 | 0.01449 | -0.012 | 89.651
11.5 | 1.275 | 0.01836 | -0.012 | 69.424
12 | 1.23 | 0.02589 | -0.012 | 47.507
12.5 | 1.181 | 0.03525 | -0.011 | 33.499
13 | 1.128 | 0.04519 | -0.011 | 24.964
13.5 | 1.071 | 0.05508 | -0.011 | 19.446
14 | 1.009 | 0.06458 | -0.011 | 15.626
14.5 | 0.941 | 0.07425 | -0.01 | 12.667
15 | 0.867 | 0.08348 | -0.01 | 10.381
15.5 | 0.787 | 0.09292 | -0.01 | 8.468

## 134. Re 16M Mach 0.25 (2)
BIGFOIL.COM POLAR EXPORT
NACA32009
NACA32009 |  |  |  | Cl Max: | 1.8379 | at alpha= | 16.5 | deg
XFOIL ncrit=9 |  |  |  | L/D Max: | 179.373 | at alpha= | 8.5 | deg
Re: | 16000000 |  |  | Cd Min: | 0.24735 | at alpha= | -20 | deg
Mach: | 0.25 |  |  | Cl=0 at alpha= | -1.5639 | deg
|  |  |  | @ Cl=0.1, Cd= | 0.0060579
|  |  |  | @ Cl=0.4, Cd= | 0.0061056
|  |  |  | @ Cl=0.6, Cd= | 0.0054257
alpha (deg) | Cl | Cd | Cm | Cl/Cd
-20 | -0.7745 | 0.24735 | 0.0691 | -3.1312
-19.5 | -0.7568 | 0.24132 | 0.0654 | -3.1361
-19 | -0.7395 | 0.23449 | 0.0615 | -3.1537
-18.5 | -0.7216 | 0.22795 | 0.058 | -3.1656
-18 | -0.7051 | 0.22098 | 0.0543 | -3.1908
-17.5 | -0.5299 | 0.18806 | 0.042 | -2.8177
-17 | -0.5179 | 0.18128 | 0.038 | -2.8569
-16.5 | -0.5091 | 0.17329 | 0.0335 | -2.9378
-16 | -0.4942 | 0.16797 | 0.0297 | -2.9422
-15.5 | -0.4791 | 0.16276 | 0.0258 | -2.9436
-15 | -0.4641 | 0.15763 | 0.0218 | -2.9442
-14.5 | -0.45 | 0.15254 | 0.0178 | -2.95
-14 | -0.4401 | 0.14881 | 0.013 | -2.9575
-13.5 | -0.4261 | 0.14296 | 0.0092 | -2.9806
-11.5 | -0.5608 | 0.11796 | 0.0102 | -4.7542
-11 | -0.5526 | 0.11049 | 0.007 | -5.0014
-10 | -0.5337 | 0.09664 | 0.0004 | -5.5226
-9.5 | -0.4735 | 0.08341 | -0.0217 | -5.6768
-9 | -0.4276 | 0.07213 | -0.0412 | -5.9282
-8.5 | -0.5831 | 0.04424 | -0.0455 | -13.1804
-8 | -0.5735 | 0.03913 | -0.0406 | -14.6563
-7.5 | -0.5491 | 0.03445 | -0.0372 | -15.939
-7 | -0.5159 | 0.03091 | -0.0342 | -16.6904
-6.5 | -0.5475 | 0.00877 | -0.0222 | -62.4287
-6 | -0.4999 | 0.00735 | -0.0195 | -68.0136
-5.5 | -0.4482 | 0.00673 | -0.0173 | -66.5973
-5 | -0.3922 | 0.00648 | -0.0159 | -60.5247
-4.5 | -0.3354 | 0.00634 | -0.0148 | -52.9022
-4 | -0.278 | 0.00625 | -0.0139 | -44.48
-3.5 | -0.2207 | 0.00619 | -0.0131 | -35.6543
-3 | -0.1638 | 0.00612 | -0.0122 | -26.7647
-2.5 | -0.1074 | 0.00608 | -0.0114 | -17.6645
-2 | -0.0502 | 0.00606 | -0.0107 | -8.2838
-1 | 0.0649 | 0.00607 | -0.0097 | 10.6919
-0.5 | 0.1227 | 0.00605 | -0.0093 | 20.281
0 | 0.1807 | 0.00605 | -0.009 | 29.8678
1 | 0.2965 | 0.00607 | -0.0084 | 48.8468
1.5 | 0.3546 | 0.00609 | -0.0081 | 58.2266
2 | 0.4127 | 0.00611 | -0.0079 | 67.545
2.5 | 0.4705 | 0.00617 | -0.0076 | 76.2561
3 | 0.5282 | 0.00624 | -0.0072 | 84.6474
3.5 | 0.579 | 0.00554 | -0.0057 | 104.5126
4 | 0.6323 | 0.00525 | -0.0046 | 120.4381
4.5 | 0.6853 | 0.00509 | -0.0033 | 134.6365
5 | 0.7372 | 0.00501 | -0.0016 | 147.1457
5.5 | 0.7929 | 0.00508 | -0.0007 | 156.0827
6 | 0.8505 | 0.0052 | -0.0001 | 163.5577
6.5 | 0.9161 | 0.00545 | -0.0014 | 168.0917
7 | 0.9852 | 0.00569 | -0.0034 | 173.1459
7.5 | 1.0444 | 0.00589 | -0.0031 | 177.3175
8 | 1.1089 | 0.00621 | -0.004 | 178.5668
8.5 | 1.1731 | 0.00654 | -0.0048 | 179.3731
9 | 1.2366 | 0.00698 | -0.0055 | 177.1633
9.5 | 1.2994 | 0.00754 | -0.0059 | 172.3342
10 | 1.3601 | 0.00836 | -0.0061 | 162.6914
10.5 | 1.4097 | 0.00951 | -0.0041 | 148.2334
11 | 1.4539 | 0.01045 | -0.0008 | 139.1292
11.5 | 1.4993 | 0.01134 | 0.0023 | 132.2134
12 | 1.5472 | 0.01218 | 0.0049 | 127.0279
12.5 | 1.5949 | 0.01306 | 0.0075 | 122.121
13 | 1.6418 | 0.01398 | 0.0102 | 117.4392
13.5 | 1.6859 | 0.01508 | 0.0132 | 111.7971
14 | 1.7292 | 0.01616 | 0.0163 | 107.005
14.5 | 1.7682 | 0.01744 | 0.0198 | 101.3876
15 | 1.7988 | 0.01892 | 0.0245 | 95.074
15.5 | 1.8154 | 0.02069 | 0.0306 | 87.7429
16 | 1.8305 | 0.02287 | 0.0354 | 80.0394
16.5 | 1.8379 | 0.02599 | 0.039 | 70.7157
17 | 1.837 | 0.03055 | 0.0406 | 60.1309
17.5 | 1.8145 | 0.03846 | 0.0386 | 47.1789
18 | 1.7685 | 0.051 | 0.0316 | 34.6765
18.5 | 1.6163 | 0.07947 | 0.0142 | 20.3385
19 | 1.3214 | 0.13114 | -0.017 | 10.0763
19.5 | 1.2532 | 0.15081 | -0.0291 | 8.3098
20 | 1.2184 | 0.16537 | -0.0381 | 7.3677

## 135. Re 16M Mach 0.50 (1)
BIGFOIL.COM POLAR EXPORT
NACA32009
NACA32009 |  |  |  | Cl Max: | 1.253 | at alpha= | 9 | deg
JavaFoil+Calcfoil stall+Eppler ext transition |  |  |  | L/D Max: | 118.634 | at alpha= | 8 | deg
Re: | 16000000 |  |  | Cd Min: | 0.00869 | at alpha= | 0 | deg
Mach: | 0.5 |  |  | Cl=0 at alpha= | -1.566 | deg
|  |  |  | @ Cl=0.1, Cd= | 0.0087782
|  |  |  | @ Cl=0.4, Cd= | 0.0090761
|  |  |  | @ Cl=0.6, Cd= | 0.0095461
alpha (deg) | Cl | Cd | Cm | Cl/Cd
-20 | -0.951 | 0.14289 | -0.005 | -6.656
-19.5 | -0.925 | 0.13865 | -0.005 | -6.673
-19 | -0.901 | 0.13075 | -0.005 | -6.891
-18.5 | -1.036 | 0.02074 | -0.008 | -49.96
-18 | -1.02 | 0.01686 | -0.008 | -60.496
-17.5 | -0.827 | 0.1115 | -0.005 | -7.414
-17 | -0.801 | 0.10638 | -0.005 | -7.534
-16.5 | -0.933 | 0.01457 | -0.008 | -63.992
-16 | -0.914 | 0.01246 | -0.008 | -73.367
-15.5 | -0.725 | 0.09528 | -0.005 | -7.604
-15 | -0.699 | 0.09063 | -0.005 | -7.716
-14.5 | -0.674 | 0.08617 | -0.005 | -7.823
-14 | -0.65 | 0.08076 | -0.005 | -8.045
-13.5 | -0.766 | 0.01016 | -0.008 | -75.374
-13 | -0.597 | 0.07604 | -0.004 | -7.852
-12.5 | -0.572 | 0.07186 | -0.004 | -7.957
-12 | -0.546 | 0.06803 | -0.004 | -8.031
-11.5 | -0.521 | 0.06414 | -0.005 | -8.124
-11 | -0.494 | 0.06319 | -0.004 | -7.821
-10.5 | -0.469 | 0.05974 | -0.004 | -7.844
-10 | -0.443 | 0.0562 | -0.004 | -7.883
-9.5 | -0.417 | 0.05301 | -0.004 | -7.873
-9 | -0.391 | 0.05263 | -0.004 | -7.422
-8.5 | -0.365 | 0.04943 | -0.004 | -7.385
-8 | -0.339 | 0.04662 | -0.004 | -7.274
-7.5 | -0.313 | 0.04574 | -0.004 | -6.837
-7 | -0.287 | 0.0435 | -0.004 | -6.589
-6.5 | -0.261 | 0.04087 | -0.004 | -6.379
-6 | -0.235 | 0.03868 | -0.004 | -6.068
-5.5 | -0.208 | 0.03805 | -0.004 | -5.472
-5 | -0.182 | 0.03613 | -0.004 | -5.039
-4.5 | -0.156 | 0.0354 | -0.004 | -4.397
-4 | -0.129 | 0.0338 | -0.004 | -3.829
-3.5 | -0.16 | 0.03317 | -0.004 | -4.837
-3 | -0.136 | 0.03165 | -0.004 | -4.308
-2.5 | -0.095 | 0.03072 | -0.005 | -3.088
-2 | -0.046 | 0.02932 | -0.005 | -1.585
-1.5 | 0.007 | 0.0089 | -0.01 | 0.781
-1 | 0.073 | 0.00881 | -0.01 | 8.344
-0.5 | 0.141 | 0.00873 | -0.01 | 16.174
0 | 0.209 | 0.00869 | -0.01 | 24.097
0.5 | 0.277 | 0.00918 | -0.01 | 30.217
1 | 0.345 | 0.00915 | -0.011 | 37.677
1.5 | 0.412 | 0.00906 | -0.011 | 45.442
2 | 0.478 | 0.0107 | -0.011 | 44.677
2.5 | 0.545 | 0.01057 | -0.011 | 51.536
3 | 0.61 | 0.00936 | -0.011 | 65.221
3.5 | 0.676 | 0.01017 | -0.011 | 66.495
4 | 0.741 | 0.00994 | -0.011 | 74.534
4.5 | 0.805 | 0.00977 | -0.012 | 82.393
5 | 0.868 | 0.00975 | -0.012 | 89.032
5.5 | 0.93 | 0.01131 | -0.012 | 82.247
6 | 0.991 | 0.01029 | -0.012 | 96.292
6.5 | 1.05 | 0.00981 | -0.012 | 106.971
7 | 1.106 | 0.00974 | -0.012 | 113.607
7.5 | 1.16 | 0.00986 | -0.013 | 117.651
8 | 1.209 | 0.01019 | -0.013 | 118.634
8.5 | 1.25 | 0.01075 | -0.013 | 116.345
9 | 1.253 | 0.01232 | -0.013 | 101.68
9.5 | 1.06 | 0.0418 | -0.011 | 25.37
10 | 0.651 | 0.05946 | -0.01 | 10.947
10.5 | 0.675 | 0.06578 | -0.01 | 10.269
11 | 0.699 | 0.07459 | -0.009 | 9.375
11.5 | 0.729 | 0.07351 | -0.01 | 9.912
12 | 0.749 | 0.09044 | -0.009 | 8.282
12.5 | 0.775 | 0.0994 | -0.009 | 7.8
13 | 0.802 | 0.10841 | -0.009 | 7.401
13.5 | 0.829 | 0.12493 | -0.009 | 6.638
14 | 0.858 | 0.12947 | -0.009 | 6.625

## 136. Re 16M Mach 0.50 (2)
BIGFOIL.COM POLAR EXPORT
NACA32009
NACA32009 |  |  |  | Cl Max: | 1.6877 | at alpha= | 10.5 | deg
XFOIL ncrit=9 |  |  |  | L/D Max: | 186.101 | at alpha= | 8 | deg
Re: | 16000000 |  |  | Cd Min: | 0.26772 | at alpha= | -20 | deg
Mach: | 0.5 |  |  | Cl=0 at alpha= | -1.5521 | deg
|  |  |  | @ Cl=0.1, Cd= | 0.0061859
|  |  |  | @ Cl=0.4, Cd= | 0.0062204
|  |  |  | @ Cl=0.6, Cd= | 0.0064033
alpha (deg) | Cl | Cd | Cm | Cl/Cd
-20 | -0.8383 | 0.26772 | 0.0804 | -3.1313
-19.5 | -0.8165 | 0.26063 | 0.0758 | -3.1328
-19 | -0.7948 | 0.25291 | 0.0713 | -3.1426
-18.5 | -0.773 | 0.24556 | 0.0669 | -3.1479
-18 | -0.7515 | 0.23782 | 0.0625 | -3.16
-17.5 | -0.7294 | 0.23019 | 0.0585 | -3.1687
-17 | -0.7096 | 0.22204 | 0.0541 | -3.1958
-16.5 | -0.6892 | 0.21413 | 0.05 | -3.2186
-16 | -0.6694 | 0.20598 | 0.046 | -3.2498
-15.5 | -0.6503 | 0.19755 | 0.042 | -3.2918
-15 | -0.6319 | 0.18916 | 0.0381 | -3.3406
-14.5 | -0.6146 | 0.18067 | 0.0343 | -3.4018
-14 | -0.5963 | 0.17323 | 0.0309 | -3.4422
-13.5 | -0.5778 | 0.16591 | 0.0276 | -3.4826
-13 | -0.5597 | 0.15872 | 0.0244 | -3.5263
-12.5 | -0.5431 | 0.15135 | 0.0213 | -3.5884
-12 | -0.5265 | 0.14407 | 0.0183 | -3.6545
-11.5 | -0.5124 | 0.13637 | 0.0153 | -3.7574
-11 | -0.4992 | 0.12855 | 0.0122 | -3.8833
-10.5 | -0.4889 | 0.12023 | 0.009 | -4.0664
-10 | -0.4556 | 0.10781 | -0.0038 | -4.226
-8 | -0.3634 | 0.07161 | -0.0397 | -5.0747
-7.5 | -0.3556 | 0.06577 | -0.0429 | -5.4067
-7 | -0.3901 | 0.05702 | -0.0469 | -6.8415
-6.5 | -0.384 | 0.05121 | -0.0472 | -7.4985
-6 | -0.3722 | 0.04545 | -0.046 | -8.1892
-5.5 | -0.3569 | 0.0388 | -0.0435 | -9.1985
-4.5 | -0.3006 | 0.02628 | -0.0351 | -11.4384
-4 | -0.2614 | 0.02093 | -0.0299 | -12.4892
-3.5 | -0.213 | 0.01711 | -0.0256 | -12.4489
-3 | -0.1654 | 0.0118 | -0.0206 | -14.0169
-2.5 | -0.1218 | 0.00685 | -0.0161 | -17.781
-2 | -0.0593 | 0.00641 | -0.0137 | -9.2512
-1.5 | 0.0069 | 0.00628 | -0.0122 | 1.0987
-1 | 0.0733 | 0.00621 | -0.0111 | 11.8035
-0.5 | 0.1399 | 0.00615 | -0.0102 | 22.748
0 | 0.2062 | 0.00615 | -0.0093 | 33.5285
0.5 | 0.2724 | 0.00616 | -0.0086 | 44.2208
1 | 0.3391 | 0.00617 | -0.0079 | 54.9595
2 | 0.4719 | 0.00628 | -0.0065 | 75.1433
2.5 | 0.539 | 0.00634 | -0.0057 | 85.0158
3 | 0.6065 | 0.00641 | -0.0049 | 94.6178
3.5 | 0.6653 | 0.00584 | -0.0026 | 113.9212
4 | 0.7266 | 0.00559 | -0.0004 | 129.9821
4.5 | 0.7886 | 0.0054 | 0.0021 | 146.037
5 | 0.8498 | 0.00533 | 0.0052 | 159.4371
5.5 | 0.9156 | 0.00552 | 0.0076 | 165.8696
6 | 0.9926 | 0.00577 | 0.0082 | 172.0277
6.5 | 1.082 | 0.00604 | 0.0068 | 179.1391
7 | 1.163 | 0.00642 | 0.0076 | 181.1526
7.5 | 1.2415 | 0.00678 | 0.0094 | 183.1121
8 | 1.3269 | 0.00713 | 0.0108 | 186.101
8.5 | 1.4129 | 0.00763 | 0.0126 | 185.1769
9 | 1.5004 | 0.00822 | 0.015 | 182.5304
9.5 | 1.5866 | 0.00913 | 0.0181 | 173.7788
10 | 1.624 | 0.01137 | 0.0279 | 142.832
10.5 | 1.6877 | 0.01264 | 0.0361 | 133.5206

## 137. Re 18M Mach 0.00 (1)
BIGFOIL.COM POLAR EXPORT
NACA32009
NACA32009 |  |  |  | Cl Max: | 1.335 | at alpha= | 11.5 | deg
JavaFoil+Calcfoil stall+Eppler ext transition |  |  |  | L/D Max: | 167.632 | at alpha= | 9.5 | deg
Re: | 18000000 |  |  | Cd Min: | 0.00735 | at alpha= | 9 | deg
Mach: | 0 |  |  | Cl=0 at alpha= | -1.5526 | deg
|  |  |  | @ Cl=0.1, Cd= | 0.0092707
|  |  |  | @ Cl=0.4, Cd= | 0.010383
|  |  |  | @ Cl=0.6, Cd= | 0.0096998
alpha (deg) | Cl | Cd | Cm | Cl/Cd
-14.5 | -0.358 | 0.09546 | -0.003 | -3.752
-14 | -0.372 | 0.09099 | -0.003 | -4.083
-13.5 | -0.385 | 0.08671 | -0.003 | -4.437
-13 | -0.397 | 0.08214 | -0.003 | -4.837
-12.5 | -0.409 | 0.07827 | -0.003 | -5.229
-12 | -0.42 | 0.07441 | -0.003 | -5.646
-11.5 | -0.43 | 0.07064 | -0.003 | -6.085
-11 | -0.438 | 0.06658 | -0.003 | -6.578
-10.5 | -0.444 | 0.06357 | -0.003 | -6.984
-10 | -0.448 | 0.06024 | -0.003 | -7.43
-9.5 | -0.449 | 0.05704 | -0.003 | -7.863
-9 | -0.446 | 0.054 | -0.003 | -8.257
-8.5 | -0.439 | 0.0511 | -0.004 | -8.582
-8 | -0.428 | 0.04827 | -0.004 | -8.86
-7.5 | -0.413 | 0.04569 | -0.004 | -9.048
-7 | -0.395 | 0.04325 | -0.004 | -9.14
-6.5 | -0.373 | 0.04103 | -0.004 | -9.102
-6 | -0.348 | 0.03889 | -0.004 | -8.95
-5.5 | -0.319 | 0.0368 | -0.004 | -8.677
-5 | -0.287 | 0.0349 | -0.004 | -8.228
-4.5 | -0.252 | 0.0331 | -0.004 | -7.617
-4 | -0.214 | 0.03128 | -0.004 | -6.857
-3.5 | -0.215 | 0.00831 | -0.008 | -25.845
-3 | -0.162 | 0.00854 | -0.008 | -18.971
-2.5 | -0.107 | 0.00839 | -0.008 | -12.802
-2 | -0.051 | 0.00824 | -0.008 | -6.221
-1.5 | 0.006 | 0.00886 | -0.009 | 0.691
-1 | 0.064 | 0.00935 | -0.009 | 6.875
-0.5 | 0.123 | 0.00922 | -0.009 | 13.333
0 | 0.182 | 0.00908 | -0.009 | 20.026
0.5 | 0.241 | 0.00892 | -0.009 | 26.982
1 | 0.299 | 0.00882 | -0.009 | 33.915
1.5 | 0.357 | 0.00964 | -0.009 | 37.096
2 | 0.416 | 0.01066 | -0.009 | 38.985
2.5 | 0.474 | 0.01061 | -0.01 | 44.639
3 | 0.532 | 0.01007 | -0.01 | 52.766
3.5 | 0.589 | 0.00977 | -0.01 | 60.308
4 | 0.647 | 0.0094 | -0.01 | 68.813
4.5 | 0.704 | 0.01055 | -0.01 | 66.713
5 | 0.76 | 0.0098 | -0.01 | 77.619
5.5 | 0.817 | 0.00912 | -0.01 | 89.596
6 | 0.873 | 0.00848 | -0.01 | 102.883
6.5 | 0.928 | 0.00798 | -0.011 | 116.273
7 | 0.983 | 0.0077 | -0.011 | 127.58
7.5 | 1.037 | 0.00759 | -0.011 | 136.62
8 | 1.091 | 0.00767 | -0.011 | 142.29
8.5 | 1.143 | 0.00765 | -0.011 | 149.52
9 | 1.19 | 0.00735 | -0.011 | 162.046
9.5 | 1.233 | 0.00736 | -0.012 | 167.632
10 | 1.271 | 0.00778 | -0.012 | 163.306
10.5 | 1.304 | 0.00809 | -0.012 | 161.257
11 | 1.324 | 0.01158 | -0.012 | 114.257
11.5 | 1.335 | 0.01279 | -0.012 | 104.367
12 | 1.332 | 0.01459 | -0.012 | 91.29
12.5 | 1.317 | 0.01755 | -0.012 | 75.008
13 | 1.288 | 0.02288 | -0.012 | 56.312
13.5 | 1.256 | 0.02982 | -0.012 | 42.113
14 | 1.22 | 0.03849 | -0.011 | 31.691
14.5 | 1.185 | 0.04703 | -0.011 | 25.191
15 | 1.149 | 0.0555 | -0.011 | 20.706
15.5 | 1.111 | 0.06496 | -0.011 | 17.098
16 | 1.073 | 0.07327 | -0.011 | 14.649
16.5 | 1.035 | 0.08163 | -0.011 | 12.678

## 138. Re 18M Mach 0.00 (2)
BIGFOIL.COM POLAR EXPORT
NACA32009
NACA32009 |  |  |  | Cl Max: | 1.9081 | at alpha= | 19 | deg
XFOIL ncrit=9 |  |  |  | L/D Max: | 179.597 | at alpha= | 8.5 | deg
Re: | 18000000 |  |  | Cd Min: | 0.03987 | at alpha= | 20 | deg
Mach: | 0 |  |  | Cl=0 at alpha= | -1.5651 | deg
|  |  |  | @ Cl=0.1, Cd= | 0.0059333
|  |  |  | @ Cl=0.4, Cd= | 0.0059723
|  |  |  | @ Cl=0.6, Cd= | 0.0052412
alpha (deg) | Cl | Cd | Cm | Cl/Cd
-14 | -1.3367 | 0.01477 | -0.0213 | -90.501
-13.5 | -1.2956 | 0.01366 | -0.0188 | -94.8463
-13 | -1.2474 | 0.01278 | -0.0176 | -97.6056
-12.5 | -1.1917 | 0.01188 | -0.018 | -100.3114
-12 | -1.1344 | 0.01123 | -0.0186 | -101.0151
-11.5 | -1.0768 | 0.01055 | -0.0192 | -102.0664
-11 | -1.0195 | 0.00988 | -0.0197 | -103.1883
-10.5 | -0.9644 | 0.00941 | -0.0196 | -102.4867
-10 | -0.9013 | 0.00869 | -0.0214 | -103.7169
-9.5 | -0.8361 | 0.00815 | -0.0236 | -102.589
-9 | -0.7869 | 0.00779 | -0.022 | -101.0141
-8.5 | -0.737 | 0.00754 | -0.0205 | -97.7454
-8 | -0.6866 | 0.00722 | -0.0192 | -95.097
-7.5 | -0.6355 | 0.00694 | -0.0181 | -91.5706
-6.5 | -0.5329 | 0.00661 | -0.0158 | -80.6203
-6 | -0.4821 | 0.00648 | -0.0146 | -74.3981
-5.5 | -0.4302 | 0.00624 | -0.0136 | -68.9423
-5 | -0.376 | 0.00615 | -0.013 | -61.1382
-4.5 | -0.3216 | 0.00609 | -0.0125 | -52.8079
-4 | -0.2668 | 0.00603 | -0.012 | -44.2454
-3.5 | -0.212 | 0.00599 | -0.0115 | -35.3923
-3 | -0.1576 | 0.00596 | -0.011 | -26.443
-2.5 | -0.1032 | 0.00592 | -0.0105 | -17.4324
-2 | -0.0481 | 0.00592 | -0.0101 | -8.125
-1 | 0.0625 | 0.00594 | -0.0094 | 10.5219
0 | 0.1741 | 0.00592 | -0.0089 | 29.4088
0.5 | 0.23 | 0.00591 | -0.0087 | 38.9171
1 | 0.2856 | 0.00594 | -0.0085 | 48.0808
1.5 | 0.3415 | 0.00596 | -0.0083 | 57.2987
2 | 0.3975 | 0.00597 | -0.0081 | 66.5829
2.5 | 0.4531 | 0.00602 | -0.008 | 75.2658
3 | 0.5085 | 0.00608 | -0.0078 | 83.6349
3.5 | 0.5581 | 0.00546 | -0.0066 | 102.2161
4 | 0.6098 | 0.00519 | -0.0058 | 117.4952
4.5 | 0.6611 | 0.00502 | -0.0048 | 131.6932
5 | 0.7114 | 0.00491 | -0.0036 | 144.888
5.5 | 0.7647 | 0.00496 | -0.003 | 154.1734
6 | 0.8178 | 0.00503 | -0.0024 | 162.5845
6.5 | 0.872 | 0.00517 | -0.0021 | 168.6654
7 | 0.9352 | 0.00541 | -0.0039 | 172.8651
7.5 | 0.9985 | 0.00559 | -0.0058 | 178.6225
8 | 1.0541 | 0.00587 | -0.006 | 179.5741
8.5 | 1.1135 | 0.0062 | -0.0071 | 179.5968
9 | 1.1723 | 0.00657 | -0.0082 | 178.4323
9.5 | 1.2302 | 0.00706 | -0.0092 | 174.2493
10 | 1.2869 | 0.00772 | -0.01 | 166.6969
10.5 | 1.342 | 0.00856 | -0.0107 | 156.7757
11 | 1.3897 | 0.00934 | -0.0097 | 148.7901
11.5 | 1.432 | 0.01007 | -0.0075 | 142.2046
12 | 1.4756 | 0.0107 | -0.0056 | 137.9065
12.5 | 1.5202 | 0.01136 | -0.0041 | 133.8204
13 | 1.5652 | 0.012 | -0.0027 | 130.4333
13.5 | 1.6089 | 0.01275 | -0.0012 | 126.1882
14 | 1.6527 | 0.01344 | 0.0002 | 122.9688
14.5 | 1.6937 | 0.01431 | 0.0019 | 118.3578
15 | 1.734 | 0.01516 | 0.0037 | 114.3799
15.5 | 1.7729 | 0.01604 | 0.0056 | 110.5299
16 | 1.8085 | 0.01707 | 0.0078 | 105.9461
16.5 | 1.8401 | 0.01826 | 0.0105 | 100.7722
17 | 1.8604 | 0.01947 | 0.0151 | 95.5521
17.5 | 1.8791 | 0.02087 | 0.0192 | 90.0383
18 | 1.8938 | 0.02269 | 0.0228 | 83.4641
18.5 | 1.9039 | 0.0251 | 0.0258 | 75.8526
19 | 1.9081 | 0.02843 | 0.0277 | 67.1157
19.5 | 1.9043 | 0.03315 | 0.0282 | 57.4449
20 | 1.8905 | 0.03987 | 0.0265 | 47.4166

## 139. Re 18M Mach 0.10 (1)
BIGFOIL.COM POLAR EXPORT
NACA32009
NACA32009 |  |  |  | Cl Max: | 1.33 | at alpha= | 11.5 | deg
JavaFoil+Calcfoil stall+Eppler ext transition |  |  |  | L/D Max: | 162.062 | at alpha= | 10 | deg
Re: | 18000000 |  |  | Cd Min: | 0.0074 | at alpha= | 9 | deg
Mach: | 0.1 |  |  | Cl=0 at alpha= | -1.5526 | deg
|  |  |  | @ Cl=0.1, Cd= | 0.0093151
|  |  |  | @ Cl=0.4, Cd= | 0.01036
|  |  |  | @ Cl=0.6, Cd= | 0.0097476
alpha (deg) | Cl | Cd | Cm | Cl/Cd
-14.5 | -0.318 | 0.09579 | -0.003 | -3.321
-14 | -0.334 | 0.09152 | -0.003 | -3.645
-13.5 | -0.349 | 0.08675 | -0.003 | -4.022
-13 | -0.364 | 0.083 | -0.003 | -4.386
-12.5 | -0.379 | 0.07845 | -0.003 | -4.825
-12 | -0.392 | 0.0748 | -0.003 | -5.243
-11.5 | -0.405 | 0.07094 | -0.003 | -5.704
-11 | -0.416 | 0.06703 | -0.003 | -6.2
-10.5 | -0.424 | 0.06371 | -0.003 | -6.663
-10 | -0.431 | 0.06049 | -0.003 | -7.125
-9.5 | -0.435 | 0.05723 | -0.003 | -7.594
-9 | -0.435 | 0.05421 | -0.003 | -8.017
-8.5 | -0.429 | 0.05119 | -0.004 | -8.39
-8 | -0.421 | 0.04851 | -0.004 | -8.672
-7.5 | -0.408 | 0.04585 | -0.004 | -8.901
-7 | -0.392 | 0.04345 | -0.004 | -9.012
-6.5 | -0.371 | 0.04117 | -0.004 | -9.013
-6 | -0.347 | 0.03898 | -0.004 | -8.893
-5.5 | -0.319 | 0.03692 | -0.004 | -8.63
-5 | -0.287 | 0.03503 | -0.004 | -8.195
-4.5 | -0.252 | 0.03321 | -0.004 | -7.597
-4 | -0.215 | 0.03149 | -0.004 | -6.82
-3.5 | -0.215 | 0.00834 | -0.008 | -25.819
-3 | -0.163 | 0.00855 | -0.008 | -19.019
-2.5 | -0.108 | 0.00843 | -0.008 | -12.801
-2 | -0.051 | 0.00823 | -0.009 | -6.253
-1.5 | 0.006 | 0.00889 | -0.009 | 0.691
-1 | 0.065 | 0.00941 | -0.009 | 6.863
-0.5 | 0.124 | 0.00925 | -0.009 | 13.356
0 | 0.183 | 0.00911 | -0.009 | 20.066
0.5 | 0.242 | 0.00893 | -0.009 | 27.107
1 | 0.301 | 0.00889 | -0.009 | 33.838
1.5 | 0.359 | 0.00963 | -0.009 | 37.295
2 | 0.418 | 0.01068 | -0.009 | 39.096
2.5 | 0.476 | 0.01063 | -0.01 | 44.782
3 | 0.534 | 0.01014 | -0.01 | 52.69
3.5 | 0.592 | 0.0098 | -0.01 | 60.432
4 | 0.65 | 0.00942 | -0.01 | 68.94
4.5 | 0.707 | 0.0106 | -0.01 | 66.718
5 | 0.764 | 0.00985 | -0.01 | 77.563
5.5 | 0.821 | 0.00917 | -0.01 | 89.468
6 | 0.877 | 0.00853 | -0.011 | 102.79
6.5 | 0.932 | 0.00803 | -0.011 | 116.167
7 | 0.987 | 0.00775 | -0.011 | 127.445
7.5 | 1.042 | 0.00764 | -0.011 | 136.368
8 | 1.095 | 0.00772 | -0.011 | 141.947
8.5 | 1.148 | 0.00768 | -0.011 | 149.58
9 | 1.195 | 0.0074 | -0.011 | 161.457
9.5 | 1.237 | 0.0077 | -0.012 | 160.597
10 | 1.274 | 0.00786 | -0.012 | 162.062
10.5 | 1.307 | 0.00821 | -0.012 | 159.239
11 | 1.323 | 0.01185 | -0.012 | 111.668
11.5 | 1.33 | 0.01319 | -0.012 | 100.819
12 | 1.323 | 0.01527 | -0.012 | 86.631
12.5 | 1.301 | 0.01906 | -0.012 | 68.285
13 | 1.269 | 0.02515 | -0.012 | 50.462
13.5 | 1.232 | 0.03321 | -0.012 | 37.097
14 | 1.194 | 0.04197 | -0.011 | 28.453
14.5 | 1.155 | 0.0511 | -0.011 | 22.611
15 | 1.116 | 0.0599 | -0.011 | 18.631
15.5 | 1.075 | 0.06866 | -0.011 | 15.661
16 | 1.033 | 0.07758 | -0.011 | 13.316
16.5 | 0.99 | 0.08588 | -0.011 | 11.533

## 140. Re 18M Mach 0.10 (2)
BIGFOIL.COM POLAR EXPORT
NACA32009
NACA32009 |  |  |  | Cl Max: | 1.8965 | at alpha= | 18.5 | deg
XFOIL ncrit=9 |  |  |  | L/D Max: | 179.983 | at alpha= | 8 | deg
Re: | 18000000 |  |  | Cd Min: | 0.04965 | at alpha= | 20 | deg
Mach: | 0.1 |  |  | Cl=0 at alpha= | -1.5648 | deg
|  |  |  | @ Cl=0.1, Cd= | 0.0059334
|  |  |  | @ Cl=0.4, Cd= | 0.0059802
|  |  |  | @ Cl=0.6, Cd= | 0.0052705
alpha (deg) | Cl | Cd | Cm | Cl/Cd
-12 | -1.1436 | 0.01287 | -0.0213 | -88.8578
-11.5 | -1.0864 | 0.0117 | -0.0216 | -92.8547
-11 | -1.0288 | 0.01074 | -0.0219 | -95.7914
-10.5 | -0.9728 | 0.01015 | -0.0216 | -95.8424
-10 | -0.9101 | 0.00922 | -0.0229 | -98.7093
-9.5 | -0.8424 | 0.00856 | -0.0253 | -98.4112
-9 | -0.7925 | 0.00812 | -0.0235 | -97.5985
-8.5 | -0.7421 | 0.00783 | -0.0219 | -94.7765
-8 | -0.6915 | 0.00745 | -0.0204 | -92.8188
-7.5 | -0.6399 | 0.00711 | -0.0191 | -90
-6 | -0.4853 | 0.00658 | -0.0152 | -73.7538
-5.5 | -0.4333 | 0.00628 | -0.014 | -68.9968
-5 | -0.3788 | 0.00618 | -0.0134 | -61.2945
-4.5 | -0.3239 | 0.00611 | -0.0128 | -53.0115
-4 | -0.2687 | 0.00604 | -0.0122 | -44.4868
-3 | -0.1587 | 0.00597 | -0.0112 | -26.5829
-2.5 | -0.1038 | 0.00593 | -0.0106 | -17.5042
-2 | -0.0484 | 0.00593 | -0.0101 | -8.1619
-1.5 | 0.0072 | 0.00596 | -0.0098 | 1.2081
-1 | 0.0629 | 0.00594 | -0.0094 | 10.5892
-0.5 | 0.1189 | 0.00593 | -0.0091 | 20.0506
0 | 0.1751 | 0.00592 | -0.0089 | 29.5777
0.5 | 0.2313 | 0.00591 | -0.0087 | 39.1371
1 | 0.2873 | 0.00595 | -0.0084 | 48.2857
1.5 | 0.3436 | 0.00596 | -0.0083 | 57.651
2 | 0.3998 | 0.00598 | -0.0081 | 66.8562
2.5 | 0.4558 | 0.00603 | -0.0079 | 75.5887
3 | 0.5116 | 0.00609 | -0.0077 | 84.0066
3.5 | 0.5615 | 0.00547 | -0.0065 | 102.6508
4 | 0.6136 | 0.0052 | -0.0057 | 118
4.5 | 0.6651 | 0.00503 | -0.0047 | 132.2266
5 | 0.7158 | 0.00492 | -0.0034 | 145.4878
5.5 | 0.7696 | 0.00497 | -0.0028 | 154.8491
6 | 0.823 | 0.00504 | -0.0021 | 163.2937
6.5 | 0.8778 | 0.0052 | -0.0018 | 168.8077
7 | 0.9419 | 0.00543 | -0.0037 | 173.4622
7.5 | 1.0057 | 0.00562 | -0.0055 | 178.9502
8 | 1.0619 | 0.0059 | -0.0056 | 179.9831
8.5 | 1.1219 | 0.00624 | -0.0067 | 179.7917
9 | 1.1815 | 0.00662 | -0.0077 | 178.4743
9.5 | 1.2399 | 0.00713 | -0.0086 | 173.899
10 | 1.2973 | 0.0078 | -0.0093 | 166.3205
10.5 | 1.3528 | 0.0087 | -0.0098 | 155.4943
11 | 1.3997 | 0.00949 | -0.0084 | 147.4921
11.5 | 1.4428 | 0.01021 | -0.0062 | 141.3124
12 | 1.487 | 0.01087 | -0.0042 | 136.7985
12.5 | 1.5322 | 0.01156 | -0.0025 | 132.5433
13 | 1.5772 | 0.01228 | -0.0009 | 128.4365
13.5 | 1.6219 | 0.01301 | 0.0007 | 124.6656
14 | 1.6654 | 0.01378 | 0.0024 | 120.8563
14.5 | 1.7065 | 0.01471 | 0.0043 | 116.0095
15 | 1.7473 | 0.01557 | 0.0063 | 112.2222
15.5 | 1.785 | 0.01659 | 0.0086 | 107.5949
16 | 1.8186 | 0.01777 | 0.0113 | 102.341
16.5 | 1.8445 | 0.01901 | 0.0153 | 97.0279
17 | 1.8638 | 0.02036 | 0.0198 | 91.5422
17.5 | 1.8799 | 0.02208 | 0.0238 | 85.1404
18 | 1.8905 | 0.02443 | 0.0273 | 77.3844
18.5 | 1.8965 | 0.02755 | 0.0296 | 68.8385
19 | 1.8917 | 0.03232 | 0.0304 | 58.5303
19.5 | 1.8758 | 0.03928 | 0.0288 | 47.7546
20 | 1.8425 | 0.04965 | 0.024 | 37.1098

## 141. Re 18M Mach 0.25 (1)
BIGFOIL.COM POLAR EXPORT
NACA32009
NACA32009 |  |  |  | Cl Max: | 1.303 | at alpha= | 10.5 | deg
JavaFoil+Calcfoil stall+Eppler ext transition |  |  |  | L/D Max: | 161.058 | at alpha= | 9.5 | deg
Re: | 18000000 |  |  | Cd Min: | 0.00782 | at alpha= | 9.5 | deg
Mach: | 0.25 |  |  | Cl=0 at alpha= | -1.5509 | deg
|  |  |  | @ Cl=0.1, Cd= | 0.0094752
|  |  |  | @ Cl=0.4, Cd= | 0.010348
|  |  |  | @ Cl=0.6, Cd= | 0.0091107
alpha (deg) | Cl | Cd | Cm | Cl/Cd
-12.5 | -0.061 | 0.07899 | -0.004 | -0.777
-12 | -0.059 | 0.0765 | -0.004 | -0.766
-11.5 | -0.154 | 0.07287 | -0.003 | -2.114
-11 | -0.204 | 0.06852 | -0.004 | -2.976
-10.5 | -0.245 | 0.0647 | -0.004 | -3.789
-10 | -0.281 | 0.06134 | -0.004 | -4.574
-9.5 | -0.311 | 0.05832 | -0.004 | -5.329
-9 | -0.335 | 0.05465 | -0.004 | -6.125
-8.5 | -0.35 | 0.05211 | -0.004 | -6.72
-8 | -0.36 | 0.04927 | -0.004 | -7.297
-7.5 | -0.363 | 0.04651 | -0.004 | -7.798
-7 | -0.359 | 0.04409 | -0.004 | -8.147
-6.5 | -0.349 | 0.04191 | -0.004 | -8.336
-6 | -0.332 | 0.04158 | -0.003 | -7.993
-5.5 | -0.311 | 0.03766 | -0.004 | -8.267
-5 | -0.284 | 0.03572 | -0.004 | -7.954
-4.5 | -0.252 | 0.0339 | -0.004 | -7.437
-4 | -0.216 | 0.03226 | -0.004 | -6.699
-3.5 | -0.177 | 0.03071 | -0.004 | -5.753
-3 | -0.166 | 0.00868 | -0.009 | -19.106
-2.5 | -0.11 | 0.00855 | -0.009 | -12.9
-2 | -0.053 | 0.00836 | -0.009 | -6.307
-1.5 | 0.006 | 0.00828 | -0.009 | 0.762
-1 | 0.066 | 0.00957 | -0.009 | 6.923
-0.5 | 0.127 | 0.0094 | -0.009 | 13.489
0 | 0.188 | 0.00926 | -0.009 | 20.264
0.5 | 0.249 | 0.00908 | -0.009 | 27.366
1 | 0.309 | 0.009 | -0.009 | 34.301
1.5 | 0.369 | 0.0098 | -0.01 | 37.669
2 | 0.429 | 0.01086 | -0.01 | 39.507
2.5 | 0.489 | 0.00942 | -0.01 | 51.888
3 | 0.548 | 0.00931 | -0.01 | 58.901
3.5 | 0.608 | 0.00908 | -0.01 | 66.954
4 | 0.667 | 0.00967 | -0.01 | 68.987
4.5 | 0.726 | 0.00932 | -0.01 | 77.851
5 | 0.784 | 0.01014 | -0.011 | 77.303
5.5 | 0.842 | 0.00944 | -0.011 | 89.139
6 | 0.899 | 0.00878 | -0.011 | 102.331
6.5 | 0.956 | 0.00828 | -0.011 | 115.461
7 | 1.012 | 0.00796 | -0.011 | 127.062
7.5 | 1.067 | 0.00791 | -0.011 | 134.797
8 | 1.121 | 0.00788 | -0.011 | 142.239
8.5 | 1.174 | 0.008 | -0.012 | 146.668
9 | 1.22 | 0.00806 | -0.012 | 151.322
9.5 | 1.259 | 0.00782 | -0.012 | 161.058
10 | 1.291 | 0.00841 | -0.012 | 153.575
10.5 | 1.303 | 0.01217 | -0.012 | 107.001
11 | 1.302 | 0.01409 | -0.012 | 92.374
11.5 | 1.279 | 0.01763 | -0.012 | 72.555
12 | 1.236 | 0.02452 | -0.012 | 50.413
12.5 | 1.186 | 0.03362 | -0.011 | 35.272
13 | 1.132 | 0.04348 | -0.011 | 26.037
13.5 | 1.074 | 0.05344 | -0.011 | 20.101
14 | 1.011 | 0.0631 | -0.011 | 16.028
14.5 | 0.942 | 0.07291 | -0.01 | 12.923
15 | 0.868 | 0.08192 | -0.01 | 10.596
15.5 | 0.788 | 0.0914 | -0.01 | 8.62

## 142. Re 18M Mach 0.25 (2)
BIGFOIL.COM POLAR EXPORT
NACA32009
NACA32009 |  |  |  | Cl Max: | 1.8551 | at alpha= | 17 | deg
XFOIL ncrit=9 |  |  |  | L/D Max: | 181.562 | at alpha= | 7.5 | deg
Re: | 18000000 |  |  | Cd Min: | 0.16359 | at alpha= | 20 | deg
Mach: | 0.25 |  |  | Cl=0 at alpha= | -1.5619 | deg
|  |  |  | @ Cl=0.1, Cd= | 0.0059578
|  |  |  | @ Cl=0.4, Cd= | 0.0059955
|  |  |  | @ Cl=0.6, Cd= | 0.0055334
alpha (deg) | Cl | Cd | Cm | Cl/Cd
-9.5 | -0.4317 | 0.07876 | -0.0372 | -5.4812
-9 | -0.6048 | 0.04746 | -0.0485 | -12.7434
-8.5 | -0.5956 | 0.04346 | -0.0437 | -13.7046
-8 | -0.5816 | 0.03824 | -0.0397 | -15.2092
-7.5 | -0.5555 | 0.03361 | -0.0364 | -16.5278
-6.5 | -0.5532 | 0.00801 | -0.0214 | -69.0637
-6 | -0.5014 | 0.0074 | -0.0192 | -67.7568
-5.5 | -0.4497 | 0.00668 | -0.017 | -67.3204
-5 | -0.3937 | 0.0064 | -0.0157 | -61.5156
-4.5 | -0.3368 | 0.00624 | -0.0146 | -53.9744
-3.5 | -0.2217 | 0.00609 | -0.0129 | -36.4039
-3 | -0.1645 | 0.00607 | -0.0121 | -27.1005
-2.5 | -0.1078 | 0.00601 | -0.0113 | -17.9368
-2 | -0.0506 | 0.00598 | -0.0107 | -8.4615
-1 | 0.0649 | 0.00597 | -0.0097 | 10.871
-0.5 | 0.1227 | 0.00595 | -0.0093 | 20.6218
0 | 0.1809 | 0.00594 | -0.009 | 30.4545
0.5 | 0.2388 | 0.00594 | -0.0087 | 40.202
1 | 0.2967 | 0.00597 | -0.0084 | 49.6985
1.5 | 0.3549 | 0.00598 | -0.0082 | 59.3478
2 | 0.4131 | 0.006 | -0.0079 | 68.85
2.5 | 0.4708 | 0.00607 | -0.0076 | 77.5618
3 | 0.5288 | 0.00612 | -0.0073 | 86.4052
4 | 0.6344 | 0.00525 | -0.005 | 120.8381
4.5 | 0.6876 | 0.00511 | -0.0038 | 134.5597
5 | 0.7403 | 0.00498 | -0.0023 | 148.6546
5.5 | 0.7965 | 0.00504 | -0.0015 | 158.0357
6 | 0.8518 | 0.00514 | -0.0004 | 165.7198
6.5 | 0.9102 | 0.00534 | -0.0001 | 170.4494
7 | 0.9799 | 0.00555 | -0.0022 | 176.5586
7.5 | 1.0458 | 0.00576 | -0.0034 | 181.5625
8 | 1.1058 | 0.0061 | -0.0033 | 181.2787
8.5 | 1.1694 | 0.00647 | -0.004 | 180.7419
9 | 1.2329 | 0.00689 | -0.0046 | 178.9405
9.5 | 1.295 | 0.00751 | -0.005 | 172.4368
10 | 1.3559 | 0.00831 | -0.0052 | 163.1649
10.5 | 1.4116 | 0.00946 | -0.0044 | 149.2178
11 | 1.4564 | 0.01034 | -0.0012 | 140.8511
11.5 | 1.5025 | 0.01114 | 0.0018 | 134.8743
12 | 1.5507 | 0.01194 | 0.0044 | 129.8744
12.5 | 1.5986 | 0.01283 | 0.007 | 124.5986
13 | 1.646 | 0.01373 | 0.0096 | 119.8835
13.5 | 1.6911 | 0.01478 | 0.0125 | 114.4181
14 | 1.7355 | 0.01581 | 0.0155 | 109.7723
14.5 | 1.7749 | 0.0171 | 0.019 | 103.7953
15 | 1.809 | 0.01856 | 0.0231 | 97.4677
15.5 | 1.8281 | 0.02012 | 0.0293 | 90.8598
16 | 1.845 | 0.02211 | 0.0343 | 83.4464
16.5 | 1.8543 | 0.02494 | 0.0384 | 74.3504
17 | 1.8551 | 0.02908 | 0.0406 | 63.793
17.5 | 1.8332 | 0.03652 | 0.0395 | 50.1972
18 | 1.7977 | 0.04735 | 0.034 | 37.9662
18.5 | 1.6958 | 0.0684 | 0.0211 | 24.7924
19 | 1.3634 | 0.12438 | -0.0128 | 10.9616
19.5 | 1.2672 | 0.14853 | -0.0278 | 8.5316
20 | 1.2293 | 0.16359 | -0.0372 | 7.5145

## 143. Re 18M Mach 0.50 (1)
BIGFOIL.COM POLAR EXPORT
NACA32009
NACA32009 |  |  |  | Cl Max: | 1.253 | at alpha= | 9 | deg
JavaFoil+Calcfoil stall+Eppler ext transition |  |  |  | L/D Max: | 127.15 | at alpha= | 8.5 | deg
Re: | 18000000 |  |  | Cd Min: | 0.00857 | at alpha= | -0.5 | deg
Mach: | 0.5 |  |  | Cl=0 at alpha= | -1.566 | deg
|  |  |  | @ Cl=0.1, Cd= | 0.0086122
|  |  |  | @ Cl=0.4, Cd= | 0.008929
|  |  |  | @ Cl=0.6, Cd= | 0.0094223
alpha (deg) | Cl | Cd | Cm | Cl/Cd
-20 | -0.95 | 0.14708 | -0.005 | -6.46
-19.5 | -0.924 | 0.14246 | -0.005 | -6.489
-19 | -0.9 | 0.13465 | -0.005 | -6.684
-18.5 | -0.948 | 0.0629 | -0.007 | -15.078
-18 | -1.002 | 0.02155 | -0.008 | -46.481
-17.5 | -0.824 | 0.11662 | -0.005 | -7.069
-17 | -0.799 | 0.11109 | -0.005 | -7.195
-16.5 | -0.775 | 0.10531 | -0.005 | -7.357
-16 | -0.913 | 0.01271 | -0.008 | -71.817
-15.5 | -0.725 | 0.09428 | -0.005 | -7.692
-15 | -0.7 | 0.08972 | -0.005 | -7.802
-14.5 | -0.675 | 0.08524 | -0.005 | -7.917
-14 | -0.795 | 0.01047 | -0.008 | -75.981
-13.5 | -0.766 | 0.01 | -0.008 | -76.577
-13 | -0.597 | 0.07557 | -0.004 | -7.905
-12.5 | -0.572 | 0.07142 | -0.004 | -8.01
-12 | -0.547 | 0.06757 | -0.005 | -8.091
-11.5 | -0.522 | 0.06358 | -0.005 | -8.203
-11 | -0.494 | 0.06294 | -0.004 | -7.854
-10.5 | -0.469 | 0.05949 | -0.004 | -7.879
-10 | -0.443 | 0.05627 | -0.004 | -7.877
-9.5 | -0.418 | 0.05308 | -0.005 | -7.866
-9 | -0.391 | 0.05247 | -0.004 | -7.447
-8.5 | -0.365 | 0.04919 | -0.004 | -7.422
-8 | -0.339 | 0.04643 | -0.004 | -7.306
-7.5 | -0.313 | 0.04552 | -0.004 | -6.871
-7 | -0.287 | 0.04338 | -0.004 | -6.608
-6.5 | -0.261 | 0.04078 | -0.004 | -6.395
-6 | -0.235 | 0.03859 | -0.005 | -6.083
-5.5 | -0.208 | 0.03789 | -0.004 | -5.495
-5 | -0.182 | 0.03604 | -0.004 | -5.052
-4.5 | -0.156 | 0.03526 | -0.004 | -4.415
-4 | -0.129 | 0.03369 | -0.004 | -3.841
-3.5 | -0.16 | 0.03305 | -0.004 | -4.855
-3 | -0.136 | 0.0319 | -0.004 | -4.275
-2.5 | -0.095 | 0.03056 | -0.005 | -3.104
-2 | -0.046 | 0.02911 | -0.005 | -1.597
-1.5 | 0.007 | 0.00882 | -0.01 | 0.788
-1 | 0.073 | 0.00864 | -0.01 | 8.506
-0.5 | 0.141 | 0.00857 | -0.01 | 16.475
0 | 0.209 | 0.00912 | -0.01 | 22.97
0.5 | 0.277 | 0.009 | -0.01 | 30.81
1 | 0.345 | 0.00897 | -0.011 | 38.426
1.5 | 0.412 | 0.00892 | -0.011 | 46.16
2 | 0.478 | 0.01052 | -0.011 | 45.477
2.5 | 0.545 | 0.01037 | -0.011 | 52.507
3 | 0.61 | 0.00925 | -0.011 | 66.006
3.5 | 0.676 | 0.01011 | -0.011 | 66.84
4 | 0.741 | 0.00987 | -0.011 | 75.034
4.5 | 0.805 | 0.0097 | -0.012 | 82.995
5 | 0.868 | 0.00966 | -0.012 | 89.902
5.5 | 0.93 | 0.0112 | -0.012 | 83.05
6 | 0.991 | 0.01022 | -0.012 | 96.902
6.5 | 1.05 | 0.00973 | -0.012 | 107.87
7 | 1.106 | 0.00966 | -0.012 | 114.559
7.5 | 1.16 | 0.00978 | -0.013 | 118.665
8 | 1.209 | 0.01011 | -0.013 | 119.563
8.5 | 1.251 | 0.00984 | -0.013 | 127.15
9 | 1.253 | 0.01223 | -0.013 | 102.424
9.5 | 1.063 | 0.04071 | -0.011 | 26.127
10 | 0.652 | 0.05873 | -0.01 | 11.096
10.5 | 0.676 | 0.06482 | -0.01 | 10.432
11 | 0.7 | 0.07381 | -0.009 | 9.48
11.5 | 0.727 | 0.07557 | -0.009 | 9.625
12 | 0.747 | 0.09695 | -0.009 | 7.705
12.5 | 0.774 | 0.10545 | -0.009 | 7.34
13 | 0.802 | 0.11273 | -0.009 | 7.115
13.5 | 0.829 | 0.12956 | -0.009 | 6.398
14 | 0.858 | 0.13197 | -0.009 | 6.502

## 144. Re 18M Mach 0.50 (2)
BIGFOIL.COM POLAR EXPORT
NACA32009
NACA32009 |  |  |  | Cl Max: | 1.6944 | at alpha= | 10.5 | deg
XFOIL ncrit=9 |  |  |  | L/D Max: | 190.172 | at alpha= | 8 | deg
Re: | 18000000 |  |  | Cd Min: | 0.01234 | at alpha= | 10.5 | deg
Mach: | 0.5 |  |  | Cl=0 at alpha= | -99 | deg
|  |  |  | @ Cl=0.1, Cd= | 0.00604
|  |  |  | @ Cl=0.4, Cd= | 0.0061047
|  |  |  | @ Cl=0.6, Cd= | 0.0062826
alpha (deg) | Cl | Cd | Cm | Cl/Cd
0 | 0.2062 | 0.00604 | -0.0094 | 34.1391
0.5 | 0.2728 | 0.00604 | -0.0086 | 45.1656
1 | 0.3395 | 0.00605 | -0.008 | 56.1157
1.5 | 0.4058 | 0.00611 | -0.0073 | 66.4157
2 | 0.4724 | 0.00617 | -0.0066 | 76.564
2.5 | 0.5397 | 0.00622 | -0.0058 | 86.7685
3 | 0.6071 | 0.00629 | -0.005 | 96.5183
3.5 | 0.6672 | 0.00583 | -0.0028 | 114.4425
4 | 0.7293 | 0.00557 | -0.0008 | 130.9336
4.5 | 0.792 | 0.00538 | 0.0015 | 147.2119
5 | 0.854 | 0.00529 | 0.0044 | 161.4367
5.5 | 0.919 | 0.00546 | 0.007 | 168.315
6 | 0.989 | 0.00563 | 0.009 | 175.6661
6.5 | 1.0745 | 0.00589 | 0.0083 | 182.4278
7 | 1.1616 | 0.00629 | 0.0079 | 184.6741
7.5 | 1.2387 | 0.00661 | 0.0101 | 187.3979
8 | 1.3236 | 0.00696 | 0.0115 | 190.1724
8.5 | 1.4091 | 0.00747 | 0.0134 | 188.6345
9.5 | 1.5822 | 0.00898 | 0.0189 | 176.1915
10 | 1.6289 | 0.0112 | 0.0274 | 145.4375
10.5 | 1.6944 | 0.01234 | 0.0355 | 137.3096

## 145. Re 20M Mach 0.00 (1)
BIGFOIL.COM POLAR EXPORT
NACA32009
NACA32009 |  |  |  | Cl Max: | 1.336 | at alpha= | 11.5 | deg
JavaFoil+Calcfoil stall+Eppler ext transition |  |  |  | L/D Max: | 167.814 | at alpha= | 9.5 | deg
Re: | 20000000 |  |  | Cd Min: | 0.00732 | at alpha= | 9 | deg
Mach: | 0 |  |  | Cl=0 at alpha= | -1.5526 | deg
|  |  |  | @ Cl=0.1, Cd= | 0.0091424
|  |  |  | @ Cl=0.4, Cd= | 0.010233
|  |  |  | @ Cl=0.6, Cd= | 0.0096422
alpha (deg) | Cl | Cd | Cm | Cl/Cd
-14.5 | -0.358 | 0.09514 | -0.003 | -3.766
-14 | -0.372 | 0.09066 | -0.003 | -4.099
-13.5 | -0.385 | 0.0866 | -0.003 | -4.442
-13 | -0.397 | 0.08235 | -0.003 | -4.825
-12.5 | -0.409 | 0.07794 | -0.003 | -5.252
-12 | -0.42 | 0.07437 | -0.003 | -5.65
-11.5 | -0.43 | 0.07058 | -0.003 | -6.092
-11 | -0.438 | 0.06671 | -0.003 | -6.567
-10.5 | -0.444 | 0.06346 | -0.003 | -6.997
-10 | -0.448 | 0.06015 | -0.003 | -7.443
-9.5 | -0.449 | 0.05702 | -0.003 | -7.867
-9 | -0.446 | 0.05384 | -0.003 | -8.283
-8.5 | -0.439 | 0.05087 | -0.004 | -8.623
-8 | -0.428 | 0.04822 | -0.004 | -8.872
-7.5 | -0.413 | 0.0456 | -0.004 | -9.067
-7 | -0.395 | 0.04321 | -0.004 | -9.15
-6.5 | -0.374 | 0.04094 | -0.004 | -9.125
-6 | -0.348 | 0.03888 | -0.004 | -8.953
-5.5 | -0.319 | 0.03669 | -0.004 | -8.704
-5 | -0.287 | 0.03478 | -0.004 | -8.261
-4.5 | -0.252 | 0.03293 | -0.004 | -7.661
-4 | -0.215 | 0.03083 | -0.005 | -6.969
-3.5 | -0.215 | 0.00821 | -0.008 | -26.138
-3 | -0.162 | 0.0084 | -0.008 | -19.29
-2.5 | -0.107 | 0.00828 | -0.008 | -12.97
-2 | -0.051 | 0.0081 | -0.008 | -6.33
-1.5 | 0.006 | 0.00875 | -0.009 | 0.699
-1 | 0.064 | 0.00924 | -0.009 | 6.955
-0.5 | 0.123 | 0.00908 | -0.009 | 13.533
0 | 0.182 | 0.00895 | -0.009 | 20.325
0.5 | 0.241 | 0.00879 | -0.009 | 27.379
1 | 0.299 | 0.00959 | -0.009 | 31.199
1.5 | 0.357 | 0.00946 | -0.009 | 37.805
2 | 0.416 | 0.01052 | -0.009 | 39.512
2.5 | 0.474 | 0.01047 | -0.01 | 45.255
3 | 0.532 | 0.01001 | -0.01 | 53.096
3.5 | 0.589 | 0.00972 | -0.01 | 60.639
4 | 0.647 | 0.00931 | -0.01 | 69.41
4.5 | 0.704 | 0.01048 | -0.01 | 67.116
5 | 0.76 | 0.00974 | -0.01 | 78.062
5.5 | 0.817 | 0.00906 | -0.01 | 90.179
6 | 0.873 | 0.00842 | -0.01 | 103.574
6.5 | 0.928 | 0.00794 | -0.011 | 116.828
7 | 0.983 | 0.00767 | -0.011 | 128.224
7.5 | 1.037 | 0.00757 | -0.011 | 137.034
8 | 1.091 | 0.00763 | -0.011 | 142.898
8.5 | 1.143 | 0.00763 | -0.011 | 149.922
9 | 1.19 | 0.00732 | -0.011 | 162.541
9.5 | 1.233 | 0.00735 | -0.012 | 167.814
10 | 1.271 | 0.00779 | -0.012 | 163.15
10.5 | 1.301 | 0.01048 | -0.012 | 124.187
11 | 1.324 | 0.01145 | -0.012 | 115.632
11.5 | 1.336 | 0.01257 | -0.012 | 106.308
12 | 1.335 | 0.01419 | -0.012 | 94.028
12.5 | 1.321 | 0.01689 | -0.012 | 78.205
13 | 1.293 | 0.02185 | -0.012 | 59.178
13.5 | 1.261 | 0.02845 | -0.012 | 44.324
14 | 1.225 | 0.0366 | -0.012 | 33.469
14.5 | 1.189 | 0.04539 | -0.011 | 26.184
15 | 1.152 | 0.05394 | -0.011 | 21.36
15.5 | 1.114 | 0.06308 | -0.011 | 17.658
16 | 1.076 | 0.07142 | -0.011 | 15.065
16.5 | 1.037 | 0.08021 | -0.011 | 12.923

## 146. Re 20M Mach 0.00 (2)
BIGFOIL.COM POLAR EXPORT
NACA32009
NACA32009 |  |  |  | Cl Max: | 1.9205 | at alpha= | 19 | deg
XFOIL ncrit=9 |  |  |  | L/D Max: | 181.762 | at alpha= | 8 | deg
Re: | 20000000 |  |  | Cd Min: | 0.03811 | at alpha= | 20 | deg
Mach: | 0 |  |  | Cl=0 at alpha= | -1.5631 | deg
|  |  |  | @ Cl=0.1, Cd= | 0.0058433
|  |  |  | @ Cl=0.4, Cd= | 0.0058825
|  |  |  | @ Cl=0.6, Cd= | 0.0054217
alpha (deg) | Cl | Cd | Cm | Cl/Cd
-14.5 | -1.3831 | 0.01535 | -0.0229 | -90.1042
-14 | -1.3436 | 0.01389 | -0.0204 | -96.7315
-13.5 | -1.3017 | 0.01294 | -0.018 | -100.5951
-13 | -1.2465 | 0.0121 | -0.0183 | -103.0165
-12.5 | -1.1904 | 0.01129 | -0.0187 | -105.4384
-12 | -1.1333 | 0.01067 | -0.0192 | -106.2137
-11.5 | -1.0759 | 0.01004 | -0.0197 | -107.1614
-11 | -1.0196 | 0.00942 | -0.02 | -108.2378
-10.5 | -0.9615 | 0.00894 | -0.0205 | -107.5503
-10 | -0.8927 | 0.00828 | -0.0236 | -107.814
-9.5 | -0.8407 | 0.00789 | -0.0227 | -106.5526
-9 | -0.7918 | 0.00758 | -0.021 | -104.4591
-8.5 | -0.741 | 0.00733 | -0.0198 | -101.0914
-8 | -0.69 | 0.00704 | -0.0186 | -98.0114
-7.5 | -0.6383 | 0.00678 | -0.0175 | -94.1445
-7 | -0.5872 | 0.00665 | -0.0164 | -88.3008
-6.5 | -0.5353 | 0.00652 | -0.0154 | -82.1012
-5.5 | -0.4313 | 0.00617 | -0.0134 | -69.9028
-5 | -0.3772 | 0.00609 | -0.0128 | -61.9376
-4.5 | -0.3225 | 0.00601 | -0.0123 | -53.6606
-4 | -0.2676 | 0.00595 | -0.0118 | -44.9748
-3 | -0.1582 | 0.00591 | -0.0109 | -26.7682
-2.5 | -0.1036 | 0.00586 | -0.0104 | -17.6792
-2 | -0.0485 | 0.00586 | -0.01 | -8.2765
-1 | 0.0625 | 0.00585 | -0.0094 | 10.6838
-0.5 | 0.1182 | 0.00584 | -0.0091 | 20.2397
0 | 0.1742 | 0.00583 | -0.0089 | 29.8799
0.5 | 0.23 | 0.00583 | -0.0087 | 39.4511
1 | 0.2858 | 0.00585 | -0.0085 | 48.8547
1.5 | 0.3418 | 0.00586 | -0.0083 | 58.3276
2 | 0.3977 | 0.00588 | -0.0082 | 67.6361
2.5 | 0.4533 | 0.00594 | -0.008 | 76.3131
3 | 0.5089 | 0.00599 | -0.0078 | 84.9583
4.5 | 0.6628 | 0.00503 | -0.0052 | 131.7694
5 | 0.7136 | 0.0049 | -0.0041 | 145.6327
5.5 | 0.7675 | 0.00494 | -0.0036 | 155.3644
6 | 0.8204 | 0.00499 | -0.003 | 164.4088
6.5 | 0.8726 | 0.00513 | -0.0022 | 170.0975
7 | 0.9291 | 0.0053 | -0.0025 | 175.3019
7.5 | 0.9948 | 0.00548 | -0.0049 | 181.5328
8 | 1.0524 | 0.00579 | -0.0056 | 181.7617
8.5 | 1.1106 | 0.00615 | -0.0064 | 180.5854
9 | 1.1689 | 0.00653 | -0.0074 | 179.0046
9.5 | 1.2265 | 0.00704 | -0.0083 | 174.2188
10 | 1.2837 | 0.00761 | -0.0092 | 168.6859
10.5 | 1.3384 | 0.00852 | -0.0098 | 157.0892
11 | 1.3913 | 0.00928 | -0.01 | 149.9246
11.5 | 1.4347 | 0.00992 | -0.008 | 144.627
12 | 1.4781 | 0.01054 | -0.006 | 140.2372
12.5 | 1.5227 | 0.01118 | -0.0045 | 136.1986
13 | 1.5676 | 0.01184 | -0.0031 | 132.3986
13.5 | 1.6121 | 0.01252 | -0.0017 | 128.762
14 | 1.6559 | 0.01322 | -0.0003 | 125.2572
14.5 | 1.6973 | 0.01407 | 0.0014 | 120.6326
15 | 1.7386 | 0.01487 | 0.003 | 116.92
15.5 | 1.7776 | 0.01576 | 0.0049 | 112.7919
16 | 1.8134 | 0.0168 | 0.0071 | 107.9405
16.5 | 1.8461 | 0.01793 | 0.0097 | 102.9615
17 | 1.8699 | 0.01907 | 0.0138 | 98.0545
17.5 | 1.8895 | 0.02037 | 0.0179 | 92.759
18 | 1.9047 | 0.02207 | 0.0218 | 86.3027
18.5 | 1.9161 | 0.02428 | 0.0249 | 78.9168
19 | 1.9205 | 0.02743 | 0.0273 | 70.0146
19.5 | 1.9175 | 0.03187 | 0.0282 | 60.1663
20 | 1.9059 | 0.03811 | 0.027 | 50.0105

## 147. Re 20M Mach 0.10 (1)
BIGFOIL.COM POLAR EXPORT
NACA32009
NACA32009 |  |  |  | Cl Max: | 1.332 | at alpha= | 11.5 | deg
JavaFoil+Calcfoil stall+Eppler ext transition |  |  |  | L/D Max: | 161.96 | at alpha= | 9 | deg
Re: | 20000000 |  |  | Cd Min: | 0.00738 | at alpha= | 9 | deg
Mach: | 0.1 |  |  | Cl=0 at alpha= | -1.5526 | deg
|  |  |  | @ Cl=0.1, Cd= | 0.0091751
|  |  |  | @ Cl=0.4, Cd= | 0.010229
|  |  |  | @ Cl=0.6, Cd= | 0.0096862
alpha (deg) | Cl | Cd | Cm | Cl/Cd
-14.5 | -0.318 | 0.0955 | -0.003 | -3.332
-14 | -0.334 | 0.0912 | -0.003 | -3.658
-13.5 | -0.349 | 0.08701 | -0.003 | -4.011
-13 | -0.364 | 0.08269 | -0.003 | -4.403
-12.5 | -0.379 | 0.07866 | -0.003 | -4.813
-12 | -0.392 | 0.0748 | -0.003 | -5.244
-11.5 | -0.405 | 0.07089 | -0.003 | -5.709
-11 | -0.416 | 0.06697 | -0.003 | -6.207
-10.5 | -0.425 | 0.06361 | -0.003 | -6.674
-10 | -0.431 | 0.06023 | -0.003 | -7.156
-9.5 | -0.435 | 0.05717 | -0.003 | -7.603
-9 | -0.435 | 0.05405 | -0.004 | -8.042
-8.5 | -0.43 | 0.05103 | -0.004 | -8.417
-8 | -0.421 | 0.04835 | -0.004 | -8.703
-7.5 | -0.408 | 0.04576 | -0.004 | -8.919
-7 | -0.392 | 0.04335 | -0.004 | -9.035
-6.5 | -0.371 | 0.04107 | -0.004 | -9.037
-6 | -0.347 | 0.03889 | -0.004 | -8.917
-5.5 | -0.319 | 0.03681 | -0.004 | -8.657
-5 | -0.287 | 0.03491 | -0.004 | -8.223
-4.5 | -0.252 | 0.03309 | -0.004 | -7.629
-4 | -0.215 | 0.03125 | -0.004 | -6.88
-3.5 | -0.215 | 0.00825 | -0.008 | -26.108
-3 | -0.163 | 0.00843 | -0.008 | -19.302
-2.5 | -0.108 | 0.00828 | -0.008 | -13.032
-2 | -0.051 | 0.00813 | -0.009 | -6.333
-1.5 | 0.006 | 0.00875 | -0.009 | 0.702
-1 | 0.065 | 0.00927 | -0.009 | 6.966
-0.5 | 0.124 | 0.00911 | -0.009 | 13.553
0 | 0.183 | 0.00898 | -0.009 | 20.364
0.5 | 0.242 | 0.0088 | -0.009 | 27.502
1 | 0.301 | 0.00872 | -0.009 | 34.474
1.5 | 0.359 | 0.00952 | -0.009 | 37.752
2 | 0.418 | 0.01054 | -0.009 | 39.632
2.5 | 0.476 | 0.01049 | -0.01 | 45.387
3 | 0.534 | 0.01007 | -0.01 | 53.036
3.5 | 0.592 | 0.00974 | -0.01 | 60.752
4 | 0.65 | 0.00935 | -0.01 | 69.451
4.5 | 0.707 | 0.01053 | -0.01 | 67.143
5 | 0.764 | 0.00979 | -0.01 | 78
5.5 | 0.821 | 0.0091 | -0.01 | 90.153
6 | 0.877 | 0.00847 | -0.011 | 103.534
6.5 | 0.932 | 0.00799 | -0.011 | 116.717
7 | 0.987 | 0.0077 | -0.011 | 128.161
7.5 | 1.042 | 0.00762 | -0.011 | 136.79
8 | 1.095 | 0.00768 | -0.011 | 142.558
8.5 | 1.148 | 0.00766 | -0.011 | 149.915
9 | 1.195 | 0.00738 | -0.011 | 161.96
9.5 | 1.237 | 0.00769 | -0.012 | 160.828
10 | 1.274 | 0.00788 | -0.012 | 161.779
10.5 | 1.303 | 0.01025 | -0.012 | 127.147
11 | 1.324 | 0.01173 | -0.012 | 112.884
11.5 | 1.332 | 0.01295 | -0.012 | 102.854
12 | 1.327 | 0.01482 | -0.012 | 89.526
12.5 | 1.306 | 0.01827 | -0.012 | 71.48
13 | 1.274 | 0.02397 | -0.012 | 53.16
13.5 | 1.237 | 0.03171 | -0.012 | 39.015
14 | 1.199 | 0.04027 | -0.011 | 29.77
14.5 | 1.16 | 0.04914 | -0.011 | 23.595
15 | 1.119 | 0.05834 | -0.011 | 19.177
15.5 | 1.078 | 0.06721 | -0.011 | 16.033
16 | 1.035 | 0.07582 | -0.011 | 13.655
16.5 | 0.992 | 0.08418 | -0.011 | 11.788

## 148. Re 20M Mach 0.10 (2)
BIGFOIL.COM POLAR EXPORT
NACA32009
NACA32009 |  |  |  | Cl Max: | 1.9088 | at alpha= | 18.5 | deg
XFOIL ncrit=9 |  |  |  | L/D Max: | 182.131 | at alpha= | 8 | deg
Re: | 20000000 |  |  | Cd Min: | 0.15181 | at alpha= | -14 | deg
Mach: | 0.1 |  |  | Cl=0 at alpha= | -1.5626 | deg
|  |  |  | @ Cl=0.1, Cd= | 0.0058468
|  |  |  | @ Cl=0.4, Cd= | 0.00588
|  |  |  | @ Cl=0.6, Cd= | 0.0053128
alpha (deg) | Cl | Cd | Cm | Cl/Cd
-14 | -0.6146 | 0.15181 | 0.0249 | -4.0485
-12.5 | -1.2011 | 0.01287 | -0.0217 | -93.3256
-12 | -1.1442 | 0.01183 | -0.0219 | -96.7202
-11.5 | -1.0864 | 0.01092 | -0.0221 | -99.4872
-11 | -1.029 | 0.01011 | -0.0222 | -101.7804
-10.5 | -0.9711 | 0.00954 | -0.0223 | -101.7925
-10 | -0.9011 | 0.00871 | -0.0252 | -103.4558
-9.5 | -0.8471 | 0.00824 | -0.0244 | -102.8034
-9 | -0.7978 | 0.00786 | -0.0225 | -101.5013
-8.5 | -0.7465 | 0.00758 | -0.0211 | -98.4828
-8 | -0.6951 | 0.00723 | -0.0197 | -96.1411
-7.5 | -0.643 | 0.00693 | -0.0185 | -92.785
-7 | -0.5914 | 0.00677 | -0.0172 | -87.356
-6.5 | -0.5391 | 0.00661 | -0.0161 | -81.5582
-6 | -0.4869 | 0.00652 | -0.0149 | -74.6779
-5.5 | -0.4345 | 0.00621 | -0.0138 | -69.9678
-5 | -0.3799 | 0.00611 | -0.0132 | -62.1768
-4.5 | -0.3248 | 0.00603 | -0.0126 | -53.864
-4 | -0.2695 | 0.00596 | -0.0121 | -45.2181
-2.5 | -0.1043 | 0.00588 | -0.0105 | -17.7381
-2 | -0.0489 | 0.00586 | -0.0101 | -8.3447
-1.5 | 0.007 | 0.00587 | -0.0097 | 1.1925
-1 | 0.0629 | 0.00586 | -0.0094 | 10.7338
-0.5 | 0.1189 | 0.00584 | -0.0091 | 20.3596
0 | 0.1753 | 0.00583 | -0.0089 | 30.0686
0.5 | 0.2314 | 0.00583 | -0.0087 | 39.6913
1 | 0.2875 | 0.00586 | -0.0085 | 49.0614
2 | 0.4001 | 0.00588 | -0.0082 | 68.0442
2.5 | 0.456 | 0.00595 | -0.008 | 76.6387
3.5 | 0.5627 | 0.00544 | -0.0067 | 103.4375
5 | 0.7181 | 0.00491 | -0.0039 | 146.2525
5.5 | 0.7723 | 0.00495 | -0.0034 | 156.0202
6 | 0.8256 | 0.005 | -0.0027 | 165.12
6.5 | 0.8783 | 0.00515 | -0.0019 | 170.5437
7 | 0.9358 | 0.00532 | -0.0022 | 175.9023
7.5 | 1.0022 | 0.00551 | -0.0046 | 181.8875
8 | 1.06 | 0.00582 | -0.0051 | 182.1306
8.5 | 1.119 | 0.00618 | -0.006 | 181.068
9 | 1.178 | 0.00658 | -0.0069 | 179.0274
9.5 | 1.2362 | 0.0071 | -0.0077 | 174.1127
10 | 1.294 | 0.00769 | -0.0085 | 168.2705
10.5 | 1.3492 | 0.00864 | -0.009 | 156.1574
11 | 1.4015 | 0.00942 | -0.0088 | 148.7792
11.5 | 1.4454 | 0.01008 | -0.0066 | 143.3929
12 | 1.4893 | 0.01072 | -0.0046 | 138.9272
12.5 | 1.5349 | 0.01136 | -0.003 | 135.1144
13 | 1.5799 | 0.0121 | -0.0013 | 130.5702
13.5 | 1.6251 | 0.01279 | 0.0002 | 127.0602
14 | 1.6686 | 0.01358 | 0.0019 | 122.8719
14.5 | 1.7107 | 0.01443 | 0.0037 | 118.5516
15 | 1.7522 | 0.01527 | 0.0056 | 114.7479
15.5 | 1.7897 | 0.01633 | 0.0079 | 109.5958
16 | 1.8244 | 0.01747 | 0.0105 | 104.4305
16.5 | 1.8542 | 0.01865 | 0.0138 | 99.4209
17 | 1.8742 | 0.01988 | 0.0185 | 94.2757
17.5 | 1.8905 | 0.02152 | 0.0228 | 87.8485
18 | 1.9011 | 0.02377 | 0.0265 | 79.979
18.5 | 1.9088 | 0.02664 | 0.0291 | 71.6517
19 | 1.9036 | 0.03124 | 0.0303 | 60.9347
19.5 | 1.8894 | 0.03777 | 0.0292 | 50.0238
20 | 1.8599 | 0.04739 | 0.0251 | 39.2467

## 149. Re 20M Mach 0.25 (1)
BIGFOIL.COM POLAR EXPORT
NACA32009
NACA32009 |  |  |  | Cl Max: | 1.304 | at alpha= | 10.5 | deg
JavaFoil+Calcfoil stall+Eppler ext transition |  |  |  | L/D Max: | 161.495 | at alpha= | 9.5 | deg
Re: | 20000000 |  |  | Cd Min: | 0.0078 | at alpha= | 9.5 | deg
Mach: | 0.25 |  |  | Cl=0 at alpha= | -1.5509 | deg
|  |  |  | @ Cl=0.1, Cd= | 0.0093352
|  |  |  | @ Cl=0.4, Cd= | 0.010217
|  |  |  | @ Cl=0.6, Cd= | 0.0090607
alpha (deg) | Cl | Cd | Cm | Cl/Cd
-12.5 | -0.061 | 0.07888 | -0.004 | -0.779
-12 | -0.059 | 0.07645 | -0.004 | -0.767
-11.5 | -0.154 | 0.07244 | -0.003 | -2.126
-11 | -0.204 | 0.06861 | -0.004 | -2.973
-10.5 | -0.245 | 0.06463 | -0.004 | -3.793
-10 | -0.281 | 0.06134 | -0.004 | -4.575
-9.5 | -0.311 | 0.05796 | -0.004 | -5.362
-9 | -0.335 | 0.05457 | -0.004 | -6.135
-8.5 | -0.35 | 0.05179 | -0.004 | -6.761
-8 | -0.36 | 0.04916 | -0.004 | -7.315
-7.5 | -0.363 | 0.04645 | -0.004 | -7.808
-7 | -0.359 | 0.04404 | -0.004 | -8.156
-6.5 | -0.349 | 0.04176 | -0.004 | -8.366
-6 | -0.332 | 0.04126 | -0.003 | -8.055
-5.5 | -0.311 | 0.03754 | -0.004 | -8.294
-5 | -0.284 | 0.03561 | -0.004 | -7.979
-4.5 | -0.252 | 0.03381 | -0.004 | -7.461
-4 | -0.216 | 0.03214 | -0.004 | -6.728
-3.5 | -0.177 | 0.03052 | -0.005 | -5.794
-3 | -0.166 | 0.00855 | -0.009 | -19.383
-2.5 | -0.11 | 0.00842 | -0.009 | -13.09
-2 | -0.053 | 0.00829 | -0.009 | -6.36
-1.5 | 0.006 | 0.00813 | -0.009 | 0.775
-1 | 0.066 | 0.00943 | -0.009 | 7.027
-0.5 | 0.127 | 0.00926 | -0.009 | 13.692
0 | 0.188 | 0.00913 | -0.009 | 20.566
0.5 | 0.249 | 0.00895 | -0.009 | 27.771
1 | 0.309 | 0.00887 | -0.009 | 34.815
1.5 | 0.369 | 0.00968 | -0.01 | 38.118
2 | 0.429 | 0.01072 | -0.01 | 40.03
2.5 | 0.489 | 0.01064 | -0.01 | 45.928
3 | 0.548 | 0.00926 | -0.01 | 59.225
3.5 | 0.608 | 0.00903 | -0.01 | 67.303
4 | 0.667 | 0.00961 | -0.01 | 69.423
4.5 | 0.726 | 0.00924 | -0.01 | 78.521
5 | 0.784 | 0.01008 | -0.011 | 77.724
5.5 | 0.842 | 0.00938 | -0.011 | 89.733
6 | 0.899 | 0.00873 | -0.011 | 102.989
6.5 | 0.956 | 0.00823 | -0.011 | 116.087
7 | 1.012 | 0.00791 | -0.011 | 127.823
7.5 | 1.067 | 0.00788 | -0.011 | 135.313
8 | 1.121 | 0.00784 | -0.011 | 142.938
8.5 | 1.174 | 0.00798 | -0.012 | 147.027
9 | 1.22 | 0.00802 | -0.012 | 152.115
9.5 | 1.259 | 0.0078 | -0.012 | 161.495
10 | 1.291 | 0.00843 | -0.012 | 153.204
10.5 | 1.304 | 0.01201 | -0.012 | 108.571
11 | 1.304 | 0.01379 | -0.012 | 94.584
11.5 | 1.284 | 0.01696 | -0.012 | 75.692
12 | 1.241 | 0.02338 | -0.012 | 53.076
12.5 | 1.19 | 0.03219 | -0.011 | 36.983
13 | 1.137 | 0.0417 | -0.011 | 27.258
13.5 | 1.078 | 0.05171 | -0.011 | 20.842
14 | 1.014 | 0.06147 | -0.011 | 16.493
14.5 | 0.944 | 0.0714 | -0.01 | 13.222
15 | 0.869 | 0.08098 | -0.01 | 10.73
15.5 | 0.789 | 0.09006 | -0.01 | 8.76

## 150. Re 20M Mach 0.25 (2)
BIGFOIL.COM POLAR EXPORT
NACA32009
NACA32009 |  |  |  | Cl Max: | 1.8695 | at alpha= | 17 | deg
XFOIL ncrit=9 |  |  |  | L/D Max: | 184.021 | at alpha= | 7.5 | deg
Re: | 20000000 |  |  | Cd Min: | 0.16222 | at alpha= | 20 | deg
Mach: | 0.25 |  |  | Cl=0 at alpha= | -1.5598 | deg
|  |  |  | @ Cl=0.1, Cd= | 0.0058718
|  |  |  | @ Cl=0.4, Cd= | 0.0059108
|  |  |  | @ Cl=0.6, Cd= | 0.0054093
alpha (deg) | Cl | Cd | Cm | Cl/Cd
-13 | -0.5852 | 0.1419 | 0.0203 | -4.124
-12.5 | -0.5749 | 0.13445 | 0.0172 | -4.2759
-12 | -0.5727 | 0.12487 | 0.0134 | -4.5864
-11.5 | -0.5648 | 0.11725 | 0.0102 | -4.8171
-11 | -0.5559 | 0.10987 | 0.0069 | -5.0596
-10.5 | -0.5145 | 0.09897 | -0.0074 | -5.1985
-10 | -0.4283 | 0.0875 | -0.0328 | -4.8949
-9.5 | -0.4503 | 0.07557 | -0.0388 | -5.9587
-9 | -0.6161 | 0.04744 | -0.0464 | -12.9869
-8.5 | -0.6039 | 0.04275 | -0.0428 | -14.1263
-8 | -0.588 | 0.03747 | -0.039 | -15.6926
-7.5 | -0.5612 | 0.03278 | -0.0357 | -17.1202
-7 | -0.6102 | 0.0084 | -0.0229 | -72.6429
-6.5 | -0.5574 | 0.00763 | -0.0208 | -73.0537
-6 | -0.5044 | 0.00717 | -0.0188 | -70.3487
-5.5 | -0.4507 | 0.00665 | -0.0169 | -67.7744
-5 | -0.3948 | 0.00634 | -0.0155 | -62.2713
-4.5 | -0.3378 | 0.00615 | -0.0144 | -54.9268
-3.5 | -0.2226 | 0.006 | -0.0127 | -37.1
-2 | -0.0508 | 0.00589 | -0.0106 | -8.6248
-1.5 | 0.0069 | 0.00589 | -0.0101 | 1.1715
-1 | 0.0648 | 0.00589 | -0.0097 | 11.0017
-0.5 | 0.1227 | 0.00586 | -0.0093 | 20.9386
0.5 | 0.2389 | 0.00586 | -0.0087 | 40.7679
1 | 0.297 | 0.00587 | -0.0085 | 50.5963
1.5 | 0.3552 | 0.00588 | -0.0082 | 60.4082
2 | 0.4133 | 0.00592 | -0.008 | 69.8142
2.5 | 0.4711 | 0.00598 | -0.0077 | 78.7793
3 | 0.5292 | 0.00602 | -0.0074 | 87.907
3.5 | 0.5818 | 0.00549 | -0.0062 | 105.9745
4 | 0.6359 | 0.00525 | -0.0052 | 121.1238
4.5 | 0.6895 | 0.00511 | -0.0041 | 134.9315
5 | 0.7429 | 0.00496 | -0.0028 | 149.7782
5.5 | 0.7992 | 0.005 | -0.002 | 159.84
6 | 0.8545 | 0.00512 | -0.001 | 166.8945
6.5 | 0.9101 | 0.00526 | 0 | 173.0228
7 | 0.9737 | 0.00543 | -0.0007 | 179.3186
7.5 | 1.0434 | 0.00567 | -0.0028 | 184.0212
8.5 | 1.1665 | 0.00639 | -0.0033 | 182.5509
9 | 1.2294 | 0.00683 | -0.0038 | 180
9.5 | 1.2915 | 0.00741 | -0.0042 | 174.2915
10 | 1.3521 | 0.00825 | -0.0043 | 163.8909
10.5 | 1.4107 | 0.00936 | -0.0042 | 150.7158
11 | 1.4592 | 0.0102 | -0.0017 | 143.0588
11.5 | 1.5052 | 0.01099 | 0.0014 | 136.9609
12 | 1.5536 | 0.01175 | 0.004 | 132.2213
12.5 | 1.6021 | 0.0126 | 0.0065 | 127.1508
13 | 1.6495 | 0.01352 | 0.0091 | 122.0044
13.5 | 1.6959 | 0.01449 | 0.0119 | 117.0393
14 | 1.7406 | 0.01552 | 0.0148 | 112.1521
14.5 | 1.7804 | 0.01681 | 0.0183 | 105.9131
15 | 1.8171 | 0.01818 | 0.0221 | 99.9505
15.5 | 1.8394 | 0.01964 | 0.028 | 93.6558
16 | 1.8571 | 0.0215 | 0.0333 | 86.3767
16.5 | 1.8678 | 0.02412 | 0.0377 | 77.4378
17 | 1.8695 | 0.02799 | 0.0405 | 66.7917
17.5 | 1.8492 | 0.03493 | 0.0401 | 52.9402
18 | 1.8197 | 0.04468 | 0.0357 | 40.7274
18.5 | 1.7384 | 0.06265 | 0.0248 | 27.7478
19 | 1.4119 | 0.11684 | -0.008 | 12.084
19.5 | 1.2774 | 0.14694 | -0.0269 | 8.6933
20 | 1.238 | 0.16222 | -0.0364 | 7.6316

## 151. Re 20M Mach 0.50 (1)
BIGFOIL.COM POLAR EXPORT
NACA32009
NACA32009 |  |  |  | Cl Max: | 1.254 | at alpha= | 9 | deg
JavaFoil+Calcfoil stall+Eppler ext transition |  |  |  | L/D Max: | 128.411 | at alpha= | 8.5 | deg
Re: | 20000000 |  |  | Cd Min: | 0.00846 | at alpha= | -0.5 | deg
Mach: | 0.5 |  |  | Cl=0 at alpha= | -1.5648 | deg
|  |  |  | @ Cl=0.1, Cd= | 0.0085022
|  |  |  | @ Cl=0.4, Cd= | 0.0093854
|  |  |  | @ Cl=0.6, Cd= | 0.010093
alpha (deg) | Cl | Cd | Cm | Cl/Cd
-20 | -0.95 | 0.14986 | -0.005 | -6.338
-19.5 | -0.924 | 0.14475 | -0.005 | -6.385
-19 | -0.899 | 0.13765 | -0.005 | -6.534
-18.5 | -0.877 | 0.12421 | -0.005 | -7.063
-18 | -0.954 | 0.04054 | -0.007 | -23.542
-17.5 | -0.824 | 0.11958 | -0.004 | -6.889
-17 | -0.799 | 0.11375 | -0.004 | -7.021
-16.5 | -0.774 | 0.10789 | -0.004 | -7.174
-16 | -0.888 | 0.0171 | -0.008 | -51.957
-15.5 | -0.724 | 0.09633 | -0.005 | -7.52
-15 | -0.699 | 0.09181 | -0.004 | -7.615
-14.5 | -0.674 | 0.08713 | -0.005 | -7.736
-14 | -0.649 | 0.08185 | -0.005 | -7.934
-13.5 | -0.765 | 0.01025 | -0.008 | -74.677
-13 | -0.598 | 0.07512 | -0.004 | -7.955
-12.5 | -0.572 | 0.07094 | -0.005 | -8.07
-12 | -0.547 | 0.06706 | -0.005 | -8.159
-11.5 | -0.522 | 0.06262 | -0.005 | -8.344
-11 | -0.495 | 0.06273 | -0.004 | -7.883
-10.5 | -0.469 | 0.05958 | -0.004 | -7.87
-10 | -0.443 | 0.05605 | -0.005 | -7.91
-9.5 | -0.418 | 0.05279 | -0.005 | -7.914
-9 | -0.391 | 0.0523 | -0.004 | -7.473
-8.5 | -0.365 | 0.04903 | -0.004 | -7.448
-8 | -0.339 | 0.04627 | -0.004 | -7.334
-7.5 | -0.313 | 0.04537 | -0.004 | -6.895
-7 | -0.287 | 0.04321 | -0.004 | -6.635
-6.5 | -0.261 | 0.04068 | -0.004 | -6.412
-6 | -0.235 | 0.03849 | -0.005 | -6.1
-5.5 | -0.208 | 0.03786 | -0.004 | -5.5
-5 | -0.182 | 0.03595 | -0.004 | -5.065
-4.5 | -0.156 | 0.03522 | -0.004 | -4.42
-4 | -0.129 | 0.03366 | -0.004 | -3.845
-3.5 | -0.16 | 0.033 | -0.004 | -4.861
-3 | -0.136 | 0.03177 | -0.004 | -4.294
-2.5 | -0.095 | 0.03044 | -0.005 | -3.118
-2 | -0.047 | 0.02886 | -0.005 | -1.612
-1.5 | 0.007 | 0.00866 | -0.01 | 0.802
-1 | 0.073 | 0.00853 | -0.01 | 8.619
-0.5 | 0.141 | 0.00846 | -0.01 | 16.69
0 | 0.209 | 0.00898 | -0.01 | 23.333
0.5 | 0.277 | 0.00887 | -0.01 | 31.281
1 | 0.345 | 0.00886 | -0.011 | 38.895
1.5 | 0.412 | 0.0095 | -0.011 | 43.327
2 | 0.478 | 0.01039 | -0.011 | 46.022
2.5 | 0.545 | 0.01022 | -0.011 | 53.26
3 | 0.61 | 0.01007 | -0.011 | 60.654
3.5 | 0.676 | 0.01006 | -0.011 | 67.221
4 | 0.741 | 0.0098 | -0.011 | 75.591
4.5 | 0.805 | 0.00964 | -0.012 | 83.489
5 | 0.868 | 0.00962 | -0.012 | 90.189
5.5 | 0.93 | 0.0111 | -0.012 | 83.764
6 | 0.991 | 0.01016 | -0.012 | 97.554
6.5 | 1.05 | 0.00965 | -0.012 | 108.735
7 | 1.106 | 0.00961 | -0.012 | 115.187
7.5 | 1.16 | 0.00971 | -0.013 | 119.497
8 | 1.209 | 0.01056 | -0.013 | 114.481
8.5 | 1.251 | 0.00974 | -0.013 | 128.411
9 | 1.254 | 0.01213 | -0.013 | 103.31
9.5 | 1.066 | 0.03997 | -0.011 | 26.663
10 | 0.653 | 0.05785 | -0.01 | 11.28
10.5 | 0.677 | 0.06398 | -0.01 | 10.58
11 | 0.7 | 0.07286 | -0.009 | 9.61
11.5 | 0.725 | 0.07992 | -0.009 | 9.072
12 | 0.746 | 0.10132 | -0.009 | 7.362
12.5 | 0.774 | 0.10848 | -0.009 | 7.134
13 | 0.802 | 0.11408 | -0.009 | 7.031
13.5 | 0.829 | 0.1338 | -0.009 | 6.195
14 | 0.858 | 0.1365 | -0.009 | 6.286

## 152. Re 20M Mach 0.50 (2)
BIGFOIL.COM POLAR EXPORT
NACA32009
NACA32009 |  |  |  | Cl Max: | 1.7006 | at alpha= | 10.5 | deg
XFOIL ncrit=9 |  |  |  | L/D Max: | 193.965 | at alpha= | 8 | deg
Re: | 20000000 |  |  | Cd Min: | 0.01208 | at alpha= | 10.5 | deg
Mach: | 0.5 |  |  | Cl=0 at alpha= | -99 | deg
|  |  |  | @ Cl=0.1, Cd= | 0.00595
|  |  |  | @ Cl=0.4, Cd= | 0.0060163
|  |  |  | @ Cl=0.6, Cd= | 0.006182
alpha (deg) | Cl | Cd | Cm | Cl/Cd
0 | 0.2063 | 0.00595 | -0.0094 | 34.6723
0.5 | 0.273 | 0.00594 | -0.0087 | 45.9596
1.5 | 0.4061 | 0.00602 | -0.0073 | 67.4585
2 | 0.4729 | 0.00607 | -0.0066 | 77.9077
2.5 | 0.5402 | 0.00612 | -0.0059 | 88.268
3 | 0.6077 | 0.00619 | -0.0051 | 98.1745
3.5 | 0.6687 | 0.0058 | -0.0031 | 115.2931
4 | 0.7316 | 0.00555 | -0.0012 | 131.8198
4.5 | 0.7948 | 0.00536 | 0.001 | 148.2836
5 | 0.8575 | 0.00528 | 0.0037 | 162.4053
5.5 | 0.923 | 0.00542 | 0.0062 | 170.2952
6 | 0.9905 | 0.00555 | 0.0087 | 178.4685
6.5 | 1.0665 | 0.00575 | 0.01 | 185.4783
7 | 1.1571 | 0.00616 | 0.0088 | 187.8409
7.5 | 1.2394 | 0.00647 | 0.01 | 191.5611
8 | 1.3209 | 0.00681 | 0.0121 | 193.9648
8.5 | 1.4059 | 0.00731 | 0.0141 | 192.3256
9.5 | 1.5777 | 0.00888 | 0.0197 | 177.6689
10 | 1.6344 | 0.011 | 0.0269 | 148.5818
10.5 | 1.7006 | 0.01208 | 0.035 | 140.7781