## index
index | Re | Mach | Datasource
1 | 50000 | 0 | JavaFoil+Calcfoil stall+Eppler ext transition
2 | 50000 | 0 | XFOIL ncrit=9
3 | 50000 | 0.1 | JavaFoil+Calcfoil stall+Eppler ext transition
4 | 50000 | 0.1 | XFOIL ncrit=9
5 | 50000 | 0.25 | JavaFoil+Calcfoil stall+Eppler ext transition
6 | 50000 | 0.25 | XFOIL ncrit=9
7 | 50000 | 0.5 | JavaFoil+Calcfoil stall+Eppler ext transition
8 | 50000 | 0.5 | XFOIL ncrit=9
9 | 100000 | 0 | JavaFoil+Calcfoil stall+Eppler ext transition
10 | 100000 | 0 | XFOIL ncrit=9
11 | 100000 | 0.1 | JavaFoil+Calcfoil stall+Eppler ext transition
12 | 100000 | 0.1 | XFOIL ncrit=9
13 | 100000 | 0.25 | JavaFoil+Calcfoil stall+Eppler ext transition
14 | 100000 | 0.25 | XFOIL ncrit=9
15 | 100000 | 0.5 | JavaFoil+Calcfoil stall+Eppler ext transition
16 | 100000 | 0.5 | XFOIL ncrit=9
17 | 250000 | 0 | JavaFoil+Calcfoil stall+Eppler ext transition
18 | 250000 | 0 | XFOIL ncrit=9
19 | 250000 | 0.1 | JavaFoil+Calcfoil stall+Eppler ext transition
20 | 250000 | 0.1 | XFOIL ncrit=9
21 | 250000 | 0.25 | JavaFoil+Calcfoil stall+Eppler ext transition
22 | 250000 | 0.25 | XFOIL ncrit=9
23 | 250000 | 0.5 | JavaFoil+Calcfoil stall+Eppler ext transition
24 | 250000 | 0.5 | XFOIL ncrit=9
25 | 500000 | 0 | JavaFoil+Calcfoil stall+Eppler ext transition
26 | 500000 | 0 | XFOIL ncrit=9
27 | 500000 | 0.1 | JavaFoil+Calcfoil stall+Eppler ext transition
28 | 500000 | 0.1 | XFOIL ncrit=9
29 | 500000 | 0.25 | JavaFoil+Calcfoil stall+Eppler ext transition
30 | 500000 | 0.25 | XFOIL ncrit=9
31 | 500000 | 0.5 | JavaFoil+Calcfoil stall+Eppler ext transition
32 | 500000 | 0.5 | XFOIL ncrit=9
33 | 750000 | 0 | JavaFoil+Calcfoil stall+Eppler ext transition
34 | 750000 | 0 | XFOIL ncrit=9
35 | 750000 | 0.1 | JavaFoil+Calcfoil stall+Eppler ext transition
36 | 750000 | 0.1 | XFOIL ncrit=9
37 | 750000 | 0.25 | JavaFoil+Calcfoil stall+Eppler ext transition
38 | 750000 | 0.25 | XFOIL ncrit=9
39 | 750000 | 0.5 | JavaFoil+Calcfoil stall+Eppler ext transition
40 | 750000 | 0.5 | XFOIL ncrit=9
41 | 1000000 | 0 | JavaFoil+Calcfoil stall+Eppler ext transition
42 | 1000000 | 0 | XFOIL ncrit=9
43 | 1000000 | 0.1 | JavaFoil+Calcfoil stall+Eppler ext transition
44 | 1000000 | 0.1 | XFOIL ncrit=9
45 | 1000000 | 0.25 | JavaFoil+Calcfoil stall+Eppler ext transition
46 | 1000000 | 0.25 | XFOIL ncrit=9
47 | 1000000 | 0.5 | JavaFoil+Calcfoil stall+Eppler ext transition
48 | 1000000 | 0.5 | XFOIL ncrit=9
49 | 2000000 | 0 | JavaFoil+Calcfoil stall+Eppler ext transition
50 | 2000000 | 0 | XFOIL ncrit=9
51 | 2000000 | 0.1 | JavaFoil+Calcfoil stall+Eppler ext transition
52 | 2000000 | 0.1 | XFOIL ncrit=9
53 | 2000000 | 0.25 | JavaFoil+Calcfoil stall+Eppler ext transition
54 | 2000000 | 0.25 | XFOIL ncrit=9
55 | 2000000 | 0.5 | JavaFoil+Calcfoil stall+Eppler ext transition
56 | 2000000 | 0.5 | XFOIL ncrit=9
57 | 3000000 | 0 | JavaFoil+Calcfoil stall+Eppler ext transition
58 | 3000000 | 0 | XFOIL ncrit=9
59 | 3000000 | 0.1 | JavaFoil+Calcfoil stall+Eppler ext transition
60 | 3000000 | 0.1 | XFOIL ncrit=9
61 | 3000000 | 0.25 | JavaFoil+Calcfoil stall+Eppler ext transition
62 | 3000000 | 0.25 | XFOIL ncrit=9
63 | 3000000 | 0.5 | JavaFoil+Calcfoil stall+Eppler ext transition
64 | 3000000 | 0.5 | XFOIL ncrit=9
65 | 4000000 | 0 | JavaFoil+Calcfoil stall+Eppler ext transition
66 | 4000000 | 0 | XFOIL ncrit=9
67 | 4000000 | 0.1 | JavaFoil+Calcfoil stall+Eppler ext transition
68 | 4000000 | 0.1 | XFOIL ncrit=9
69 | 4000000 | 0.25 | JavaFoil+Calcfoil stall+Eppler ext transition
70 | 4000000 | 0.25 | XFOIL ncrit=9
71 | 4000000 | 0.5 | JavaFoil+Calcfoil stall+Eppler ext transition
72 | 4000000 | 0.5 | XFOIL ncrit=9
73 | 5000000 | 0 | JavaFoil+Calcfoil stall+Eppler ext transition
74 | 5000000 | 0 | XFOIL ncrit=9
75 | 5000000 | 0.1 | JavaFoil+Calcfoil stall+Eppler ext transition
76 | 5000000 | 0.1 | XFOIL ncrit=9
77 | 5000000 | 0.25 | JavaFoil+Calcfoil stall+Eppler ext transition
78 | 5000000 | 0.25 | XFOIL ncrit=9
79 | 5000000 | 0.5 | JavaFoil+Calcfoil stall+Eppler ext transition
80 | 5000000 | 0.5 | XFOIL ncrit=9
81 | 6000000 | 0 | JavaFoil+Calcfoil stall+Eppler ext transition
82 | 6000000 | 0 | XFOIL ncrit=9
83 | 6000000 | 0.1 | JavaFoil+Calcfoil stall+Eppler ext transition
84 | 6000000 | 0.1 | XFOIL ncrit=9
85 | 6000000 | 0.25 | JavaFoil+Calcfoil stall+Eppler ext transition
86 | 6000000 | 0.25 | XFOIL ncrit=9
87 | 6000000 | 0.5 | JavaFoil+Calcfoil stall+Eppler ext transition
88 | 6000000 | 0.5 | XFOIL ncrit=9
89 | 7000000 | 0 | JavaFoil+Calcfoil stall+Eppler ext transition
90 | 7000000 | 0 | XFOIL ncrit=9
91 | 7000000 | 0.1 | JavaFoil+Calcfoil stall+Eppler ext transition
92 | 7000000 | 0.1 | XFOIL ncrit=9
93 | 7000000 | 0.25 | JavaFoil+Calcfoil stall+Eppler ext transition
94 | 7000000 | 0.25 | XFOIL ncrit=9
95 | 7000000 | 0.5 | JavaFoil+Calcfoil stall+Eppler ext transition
96 | 7000000 | 0.5 | XFOIL ncrit=9
97 | 8000000 | 0 | JavaFoil+Calcfoil stall+Eppler ext transition
98 | 8000000 | 0 | XFOIL ncrit=9
99 | 8000000 | 0.1 | JavaFoil+Calcfoil stall+Eppler ext transition
100 | 8000000 | 0.1 | XFOIL ncrit=9
101 | 8000000 | 0.25 | JavaFoil+Calcfoil stall+Eppler ext transition
102 | 8000000 | 0.25 | XFOIL ncrit=9
103 | 8000000 | 0.5 | JavaFoil+Calcfoil stall+Eppler ext transition
104 | 8000000 | 0.5 | XFOIL ncrit=9
105 | 10000000 | 0 | JavaFoil+Calcfoil stall+Eppler ext transition
106 | 10000000 | 0 | XFOIL ncrit=9
107 | 10000000 | 0.1 | JavaFoil+Calcfoil stall+Eppler ext transition
108 | 10000000 | 0.1 | XFOIL ncrit=9
109 | 10000000 | 0.25 | JavaFoil+Calcfoil stall+Eppler ext transition
110 | 10000000 | 0.25 | XFOIL ncrit=9
111 | 10000000 | 0.5 | JavaFoil+Calcfoil stall+Eppler ext transition
112 | 10000000 | 0.5 | XFOIL ncrit=9
113 | 12000000 | 0 | JavaFoil+Calcfoil stall+Eppler ext transition
114 | 12000000 | 0 | XFOIL ncrit=9
115 | 12000000 | 0.1 | JavaFoil+Calcfoil stall+Eppler ext transition
116 | 12000000 | 0.1 | XFOIL ncrit=9
117 | 12000000 | 0.25 | JavaFoil+Calcfoil stall+Eppler ext transition
118 | 12000000 | 0.25 | XFOIL ncrit=9
119 | 12000000 | 0.5 | JavaFoil+Calcfoil stall+Eppler ext transition
120 | 12000000 | 0.5 | XFOIL ncrit=9
121 | 14000000 | 0 | JavaFoil+Calcfoil stall+Eppler ext transition
122 | 14000000 | 0 | XFOIL ncrit=9
123 | 14000000 | 0.1 | JavaFoil+Calcfoil stall+Eppler ext transition
124 | 14000000 | 0.1 | XFOIL ncrit=9
125 | 14000000 | 0.25 | JavaFoil+Calcfoil stall+Eppler ext transition
126 | 14000000 | 0.25 | XFOIL ncrit=9
127 | 14000000 | 0.5 | JavaFoil+Calcfoil stall+Eppler ext transition
128 | 14000000 | 0.5 | XFOIL ncrit=9
129 | 16000000 | 0 | JavaFoil+Calcfoil stall+Eppler ext transition
130 | 16000000 | 0 | XFOIL ncrit=9
131 | 16000000 | 0.1 | JavaFoil+Calcfoil stall+Eppler ext transition
132 | 16000000 | 0.1 | XFOIL ncrit=9
133 | 16000000 | 0.25 | JavaFoil+Calcfoil stall+Eppler ext transition
134 | 16000000 | 0.25 | XFOIL ncrit=9
135 | 16000000 | 0.5 | JavaFoil+Calcfoil stall+Eppler ext transition
136 | 16000000 | 0.5 | XFOIL ncrit=9
137 | 18000000 | 0 | JavaFoil+Calcfoil stall+Eppler ext transition
138 | 18000000 | 0 | XFOIL ncrit=9
139 | 18000000 | 0.1 | JavaFoil+Calcfoil stall+Eppler ext transition
140 | 18000000 | 0.1 | XFOIL ncrit=9
141 | 18000000 | 0.25 | JavaFoil+Calcfoil stall+Eppler ext transition
142 | 18000000 | 0.25 | XFOIL ncrit=9
143 | 18000000 | 0.5 | JavaFoil+Calcfoil stall+Eppler ext transition
144 | 18000000 | 0.5 | XFOIL ncrit=9
145 | 20000000 | 0 | JavaFoil+Calcfoil stall+Eppler ext transition
146 | 20000000 | 0 | XFOIL ncrit=9
147 | 20000000 | 0.1 | JavaFoil+Calcfoil stall+Eppler ext transition
148 | 20000000 | 0.1 | XFOIL ncrit=9
149 | 20000000 | 0.25 | JavaFoil+Calcfoil stall+Eppler ext transition
150 | 20000000 | 0.25 | XFOIL ncrit=9
151 | 20000000 | 0.5 | JavaFoil+Calcfoil stall+Eppler ext transition
152 | 20000000 | 0.5 | XFOIL ncrit=9

## 1. Re 50k Mach 0.00 (1)
BIGFOIL.COM POLAR EXPORT
NACA6415
NACA6415 |  |  |  | Cl Max: | 1.987 | at alpha= | 13.5 | deg
JavaFoil+Calcfoil stall+Eppler ext transition |  |  |  | L/D Max: | 42.738 | at alpha= | 5 | deg
Re: | 50000 |  |  | Cd Min: | 0.02356 | at alpha= | -3 | deg
Mach: | 0 |  |  | Cl=0 at alpha= | -6.65 | deg
|  |  |  | @ Cl=0.1, Cd= | 0.053374
|  |  |  | @ Cl=0.4, Cd= | 0.030943
|  |  |  | @ Cl=0.6, Cd= | 0.023769
alpha (deg) | Cl | Cd | Cm | Cl/Cd
-20 | -0.765 | 0.27154 | -0.056 | -2.818
-19.5 | -0.764 | 0.25805 | -0.056 | -2.96
-19 | -0.761 | 0.2452 | -0.057 | -3.102
-18.5 | -0.755 | 0.23142 | -0.057 | -3.264
-18 | -0.748 | 0.21956 | -0.058 | -3.407
-17.5 | -0.738 | 0.20705 | -0.058 | -3.566
-17 | -0.727 | 0.19722 | -0.059 | -3.684
-16.5 | -0.712 | 0.18579 | -0.059 | -3.834
-16 | -0.696 | 0.17465 | -0.06 | -3.983
-15.5 | -0.677 | 0.16542 | -0.061 | -4.09
-15 | -0.655 | 0.15623 | -0.061 | -4.192
-14.5 | -0.631 | 0.14676 | -0.062 | -4.298
-14 | -0.604 | 0.13842 | -0.062 | -4.36
-13.5 | -0.574 | 0.13018 | -0.063 | -4.41
-13 | -0.543 | 0.12289 | -0.064 | -4.415
-12.5 | -0.509 | 0.11583 | -0.065 | -4.393
-12 | -0.473 | 0.10874 | -0.066 | -4.352
-11.5 | -0.436 | 0.10261 | -0.067 | -4.245
-11 | -0.396 | 0.09657 | -0.067 | -4.104
-10.5 | -0.355 | 0.09104 | -0.068 | -3.903
-10 | -0.313 | 0.08575 | -0.069 | -3.649
-9.5 | -0.285 | 0.08076 | -0.07 | -3.535
-9 | -0.236 | 0.0763 | -0.072 | -3.087
-8.5 | -0.186 | 0.072 | -0.073 | -2.577
-8 | -0.135 | 0.06809 | -0.074 | -1.989
-7.5 | -0.085 | 0.0645 | -0.076 | -1.323
-7 | -0.035 | 0.06116 | -0.078 | -0.574
-6.5 | 0.015 | 0.05806 | -0.08 | 0.262
-6 | 0.066 | 0.05519 | -0.083 | 1.191
-5.5 | 0.116 | 0.05252 | -0.086 | 2.217
-5 | 0.168 | 0.04994 | -0.09 | 3.355
-4.5 | 0.219 | 0.04731 | -0.094 | 4.638
-4 | 0.273 | 0.04441 | -0.101 | 6.139
-3.5 | 0.329 | 0.04065 | -0.109 | 8.093
-3 | 0.454 | 0.02356 | -0.152 | 19.282
-2.5 | 0.516 | 0.02363 | -0.152 | 21.85
-2 | 0.578 | 0.02365 | -0.153 | 24.459
-1.5 | 0.641 | 0.02399 | -0.153 | 26.697
-1 | 0.702 | 0.02459 | -0.154 | 28.568
-0.5 | 0.764 | 0.02495 | -0.154 | 30.64
0 | 0.814 | 0.02533 | -0.155 | 32.144
0.5 | 0.874 | 0.02574 | -0.155 | 33.951
1 | 0.933 | 0.02618 | -0.155 | 35.623
1.5 | 0.991 | 0.02633 | -0.155 | 37.636
2 | 1.048 | 0.02697 | -0.155 | 38.879
2.5 | 1.105 | 0.02738 | -0.155 | 40.355
3 | 1.161 | 0.02831 | -0.154 | 40.993
3.5 | 1.216 | 0.02915 | -0.154 | 41.715
4 | 1.27 | 0.03 | -0.154 | 42.341
4.5 | 1.324 | 0.03106 | -0.154 | 42.625
5 | 1.377 | 0.03223 | -0.153 | 42.738
5.5 | 1.43 | 0.03365 | -0.153 | 42.509
6 | 1.483 | 0.03489 | -0.153 | 42.5
6.5 | 1.535 | 0.03639 | -0.152 | 42.198
7 | 1.588 | 0.03812 | -0.152 | 41.648
7.5 | 1.64 | 0.03984 | -0.152 | 41.163
8 | 1.693 | 0.04159 | -0.152 | 40.701
8.5 | 1.746 | 0.04344 | -0.152 | 40.189
9 | 1.8 | 0.0455 | -0.152 | 39.552
9.5 | 1.854 | 0.04757 | -0.152 | 38.983
10 | 1.91 | 0.04992 | -0.152 | 38.256
10.5 | 1.968 | 0.05253 | -0.153 | 37.465
11 | 1.913 | 0.05768 | -0.154 | 33.154
11.5 | 1.937 | 0.06138 | -0.153 | 31.556
12 | 1.957 | 0.06519 | -0.153 | 30.028
12.5 | 1.974 | 0.06945 | -0.152 | 28.418
13 | 1.985 | 0.07411 | -0.15 | 26.779
13.5 | 1.987 | 0.07988 | -0.149 | 24.879
14 | 1.979 | 0.08755 | -0.146 | 22.605
14.5 | 1.949 | 0.10007 | -0.141 | 19.472
15 | 1.792 | 0.14212 | -0.091 | 12.606
15.5 | 1.787 | 0.15166 | -0.083 | 11.784
16 | 1.785 | 0.16083 | -0.08 | 11.096
16.5 | 1.78 | 0.17056 | -0.077 | 10.434
17 | 1.772 | 0.18019 | -0.075 | 9.835
17.5 | 1.759 | 0.19072 | -0.073 | 9.225
18 | 1.744 | 0.2016 | -0.072 | 8.652
18.5 | 1.726 | 0.21365 | -0.07 | 8.079

## 2. Re 50k Mach 0.00 (2)
BIGFOIL.COM POLAR EXPORT
NACA6415
NACA6415 |  |  |  | Cl Max: | 1.0654 | at alpha= | 20 | deg
XFOIL ncrit=9 |  |  |  | L/D Max: | 5.4197 | at alpha= | 3 | deg
Re: | 50000 |  |  | Cd Min: | 0.25961 | at alpha= | 20 | deg
Mach: | 0 |  |  | Cl=0 at alpha= | -1.4107 | deg
|  |  |  | @ Cl=0.1, Cd= | 0.056007
|  |  |  | @ Cl=0.4, Cd= | 0.079181
|  |  |  | @ Cl=0.6, Cd= | 0.1152
alpha (deg) | Cl | Cd | Cm | Cl/Cd
-10.5 | -0.3174 | 0.14605 | -0.0305 | -2.1732
-10 | -0.3079 | 0.14058 | -0.0271 | -2.1902
-9 | -0.3318 | 0.13365 | -0.0213 | -2.4826
-8.5 | -0.3674 | 0.13306 | -0.0183 | -2.7612
-8 | -0.3695 | 0.12741 | -0.015 | -2.9001
-7.5 | -0.3868 | 0.12463 | -0.0112 | -3.1036
-6.5 | -0.4344 | 0.11832 | -0.0026 | -3.6714
-6 | -0.4693 | 0.11482 | 0.0012 | -4.0873
-5.5 | -0.5083 | 0.11254 | -0.0019 | -4.5166
-5 | -0.4919 | 0.10626 | 0.0063 | -4.6292
-4.5 | -0.4516 | 0.09945 | -0.0032 | -4.541
-4 | -0.4105 | 0.09349 | -0.0085 | -4.3908
-3.5 | -0.2927 | 0.07159 | -0.0602 | -4.0886
-3 | -0.2163 | 0.06406 | -0.0712 | -3.3765
-2.5 | -0.1274 | 0.05857 | -0.0829 | -2.1752
-2 | -0.0706 | 0.05696 | -0.086 | -1.2395
-1.5 | -0.0098 | 0.05599 | -0.0895 | -0.17503
-1 | 0.0451 | 0.05576 | -0.0915 | 0.80882
-0.5 | 0.1007 | 0.05601 | -0.0935 | 1.7979
0 | 0.1581 | 0.05669 | -0.0957 | 2.7889
0.5 | 0.2157 | 0.05765 | -0.0977 | 3.7415
1 | 0.2421 | 0.05903 | -0.0958 | 4.1013
1.5 | 0.2863 | 0.0595 | -0.0952 | 4.8118
2 | 0.3124 | 0.06276 | -0.0944 | 4.9777
2.5 | 0.3426 | 0.06648 | -0.0943 | 5.1534
3 | 0.3829 | 0.07065 | -0.0956 | 5.4197
5 | 0.4181 | 0.08821 | -0.0894 | 4.7398
5.5 | 0.4502 | 0.09225 | -0.0897 | 4.8802
6 | 0.4825 | 0.09661 | -0.0901 | 4.9943
6.5 | 0.5114 | 0.10077 | -0.0901 | 5.0749
7 | 0.5399 | 0.10511 | -0.0902 | 5.1365
7.5 | 0.5676 | 0.10966 | -0.0903 | 5.176
8 | 0.5947 | 0.11425 | -0.0904 | 5.2053
8.5 | 0.6214 | 0.11901 | -0.0905 | 5.2214
9 | 0.6477 | 0.12391 | -0.0907 | 5.2272
9.5 | 0.6747 | 0.12899 | -0.0911 | 5.2306
10 | 0.7006 | 0.13423 | -0.0914 | 5.2194
11 | 0.76 | 0.14599 | -0.0929 | 5.2058
12 | 0.7942 | 0.1568 | -0.0933 | 5.0651
12.5 | 0.8023 | 0.16129 | -0.0934 | 4.9743
13 | 0.8157 | 0.16616 | -0.094 | 4.9091
13.5 | 0.8348 | 0.1717 | -0.0949 | 4.862
14 | 0.8557 | 0.17762 | -0.0961 | 4.8176
14.5 | 0.8799 | 0.18403 | -0.0973 | 4.7813
15 | 0.9161 | 0.19279 | -0.0984 | 4.7518
15.5 | 0.9268 | 0.19863 | -0.1001 | 4.666
16 | 0.9367 | 0.20427 | -0.1021 | 4.5856
16.5 | 0.9491 | 0.21027 | -0.1043 | 4.5137
17 | 0.9661 | 0.21706 | -0.1064 | 4.4508
17.5 | 0.9852 | 0.22425 | -0.1085 | 4.3933
18 | 1.0078 | 0.23226 | -0.1104 | 4.3391
18.5 | 0.9998 | 0.23395 | -0.1153 | 4.2736
19 | 1.0097 | 0.24005 | -0.1191 | 4.2062
19.5 | 1.0304 | 0.24792 | -0.1217 | 4.1562
20 | 1.0654 | 0.25961 | -0.1223 | 4.1038

## 3. Re 50k Mach 0.10 (1)
BIGFOIL.COM POLAR EXPORT
NACA6415
NACA6415 |  |  |  | Cl Max: | 1.982 | at alpha= | 13 | deg
JavaFoil+Calcfoil stall+Eppler ext transition |  |  |  | L/D Max: | 42.477 | at alpha= | 4.5 | deg
Re: | 50000 |  |  | Cd Min: | 0.02364 | at alpha= | -3 | deg
Mach: | 0.1 |  |  | Cl=0 at alpha= | -6.65 | deg
|  |  |  | @ Cl=0.1, Cd= | 0.053583
|  |  |  | @ Cl=0.4, Cd= | 0.031422
|  |  |  | @ Cl=0.6, Cd= | 0.023836
alpha (deg) | Cl | Cd | Cm | Cl/Cd
-20 | -0.737 | 0.2815 | -0.056 | -2.618
-19.5 | -0.738 | 0.26663 | -0.056 | -2.77
-19 | -0.738 | 0.25175 | -0.057 | -2.931
-18.5 | -0.735 | 0.23796 | -0.057 | -3.09
-18 | -0.73 | 0.2259 | -0.058 | -3.233
-17.5 | -0.723 | 0.21443 | -0.058 | -3.373
-17 | -0.714 | 0.20102 | -0.059 | -3.55
-16.5 | -0.701 | 0.19006 | -0.059 | -3.691
-16 | -0.687 | 0.17804 | -0.06 | -3.857
-15.5 | -0.669 | 0.1683 | -0.061 | -3.977
-15 | -0.649 | 0.15835 | -0.061 | -4.101
-14.5 | -0.627 | 0.14978 | -0.062 | -4.183
-14 | -0.6 | 0.14059 | -0.063 | -4.271
-13.5 | -0.572 | 0.13224 | -0.063 | -4.325
-13 | -0.541 | 0.12406 | -0.064 | -4.362
-12.5 | -0.508 | 0.11672 | -0.065 | -4.353
-12 | -0.473 | 0.11013 | -0.066 | -4.295
-11.5 | -0.436 | 0.1034 | -0.067 | -4.215
-11 | -0.397 | 0.09743 | -0.067 | -4.072
-10.5 | -0.356 | 0.09162 | -0.068 | -3.886
-10 | -0.314 | 0.08629 | -0.069 | -3.635
-9.5 | -0.287 | 0.08129 | -0.071 | -3.53
-9 | -0.237 | 0.07665 | -0.072 | -3.088
-8.5 | -0.186 | 0.07238 | -0.073 | -2.576
-8 | -0.136 | 0.06842 | -0.075 | -1.99
-7.5 | -0.086 | 0.06474 | -0.076 | -1.324
-7 | -0.035 | 0.06135 | -0.078 | -0.575
-6.5 | 0.015 | 0.05825 | -0.08 | 0.263
-6 | 0.066 | 0.05537 | -0.083 | 1.193
-5.5 | 0.117 | 0.05269 | -0.086 | 2.221
-5 | 0.168 | 0.05013 | -0.09 | 3.358
-4.5 | 0.22 | 0.04752 | -0.094 | 4.639
-4 | 0.274 | 0.04464 | -0.101 | 6.134
-3.5 | 0.33 | 0.04098 | -0.109 | 8.056
-3 | 0.457 | 0.02364 | -0.153 | 19.314
-2.5 | 0.519 | 0.0237 | -0.153 | 21.895
-2 | 0.581 | 0.02373 | -0.154 | 24.503
-1.5 | 0.644 | 0.02408 | -0.154 | 26.734
-1 | 0.706 | 0.02468 | -0.155 | 28.604
-0.5 | 0.768 | 0.02504 | -0.155 | 30.676
0 | 0.818 | 0.02544 | -0.155 | 32.164
0.5 | 0.878 | 0.02585 | -0.155 | 33.964
1 | 0.937 | 0.0263 | -0.156 | 35.627
1.5 | 0.995 | 0.02645 | -0.155 | 37.628
2 | 1.053 | 0.02711 | -0.155 | 38.855
2.5 | 1.11 | 0.02754 | -0.155 | 40.31
3 | 1.166 | 0.02844 | -0.155 | 40.988
3.5 | 1.221 | 0.02934 | -0.155 | 41.627
4 | 1.276 | 0.03021 | -0.155 | 42.23
4.5 | 1.33 | 0.03131 | -0.154 | 42.477
5 | 1.383 | 0.03264 | -0.154 | 42.383
5.5 | 1.436 | 0.03394 | -0.154 | 42.314
6 | 1.489 | 0.03521 | -0.153 | 42.286
6.5 | 1.542 | 0.03673 | -0.153 | 41.971
7 | 1.594 | 0.03851 | -0.153 | 41.4
7.5 | 1.647 | 0.04027 | -0.152 | 40.889
8 | 1.7 | 0.04205 | -0.152 | 40.426
8.5 | 1.753 | 0.04395 | -0.152 | 39.894
9 | 1.807 | 0.04607 | -0.152 | 39.234
9.5 | 1.862 | 0.04819 | -0.152 | 38.636
10 | 1.918 | 0.05077 | -0.153 | 37.785
10.5 | 1.977 | 0.05329 | -0.153 | 37.104
11 | 1.916 | 0.05863 | -0.155 | 32.68
11.5 | 1.939 | 0.06244 | -0.154 | 31.057
12 | 1.958 | 0.06642 | -0.153 | 29.487
12.5 | 1.973 | 0.07083 | -0.152 | 27.852
13 | 1.982 | 0.07592 | -0.151 | 26.106
13.5 | 1.981 | 0.08193 | -0.149 | 24.182
14 | 1.967 | 0.09051 | -0.146 | 21.738
14.5 | 1.902 | 0.11139 | -0.134 | 17.072
15 | 1.781 | 0.14446 | -0.088 | 12.331
15.5 | 1.777 | 0.15392 | -0.082 | 11.545
16 | 1.772 | 0.16319 | -0.079 | 10.859
16.5 | 1.764 | 0.17293 | -0.076 | 10.203
17 | 1.754 | 0.18348 | -0.074 | 9.558
17.5 | 1.738 | 0.19455 | -0.073 | 8.932
18 | 1.719 | 0.2055 | -0.071 | 8.363

## 4. Re 50k Mach 0.10 (2)
BIGFOIL.COM POLAR EXPORT
NACA6415
NACA6415 |  |  |  | Cl Max: | 0.8908 | at alpha= | 14.5 | deg
XFOIL ncrit=9 |  |  |  | L/D Max: | 5.3379 | at alpha= | 3 | deg
Re: | 50000 |  |  | Cd Min: | 0.18583 | at alpha= | 14.5 | deg
Mach: | 0.1 |  |  | Cl=0 at alpha= | -1.379 | deg
|  |  |  | @ Cl=0.1, Cd= | 0.056458
|  |  |  | @ Cl=0.4, Cd= | 0.086487
|  |  |  | @ Cl=0.6, Cd= | 0.11546
alpha (deg) | Cl | Cd | Cm | Cl/Cd
-10.5 | -0.314 | 0.14637 | -0.0305 | -2.1452
-10 | -0.307 | 0.14123 | -0.0271 | -2.1738
-9.5 | -0.3549 | 0.14285 | -0.0249 | -2.4844
-9 | -0.33 | 0.13427 | -0.0213 | -2.4577
-8.5 | -0.3679 | 0.13396 | -0.0183 | -2.7463
-8 | -0.3659 | 0.12793 | -0.0151 | -2.8602
-7.5 | -0.3863 | 0.12543 | -0.0113 | -3.0798
-7 | -0.4701 | 0.12715 | -0.0069 | -3.6972
-6.5 | -0.4335 | 0.11913 | -0.0028 | -3.6389
-6 | -0.4637 | 0.11542 | 0.0014 | -4.0175
-5.5 | -0.5078 | 0.11346 | -0.0015 | -4.4756
-5 | -0.4908 | 0.1071 | 0.0065 | -4.5826
-4.5 | -0.4412 | 0.09994 | -0.0038 | -4.4146
-4 | -0.405 | 0.09406 | -0.0089 | -4.3058
-3.5 | -0.2901 | 0.07229 | -0.0611 | -4.013
-3 | -0.2148 | 0.06484 | -0.0717 | -3.3128
-2.5 | -0.1356 | 0.05941 | -0.0819 | -2.2824
-2 | -0.0766 | 0.05756 | -0.0855 | -1.3308
-1.5 | -0.0137 | 0.05645 | -0.0894 | -0.24269
-1 | 0.0429 | 0.05612 | -0.0917 | 0.76443
-0.5 | 0.0977 | 0.05643 | -0.0937 | 1.7313
0 | 0.1511 | 0.05709 | -0.0952 | 2.6467
0.5 | 0.2164 | 0.05798 | -0.0982 | 3.7323
1 | 0.2407 | 0.05944 | -0.0961 | 4.0495
1.5 | 0.2806 | 0.05976 | -0.0948 | 4.6954
2 | 0.3159 | 0.06298 | -0.095 | 5.0159
2.5 | 0.3516 | 0.06659 | -0.0953 | 5.2801
3 | 0.3791 | 0.07102 | -0.0955 | 5.3379
4.5 | 0.3817 | 0.08433 | -0.0888 | 4.5263
5 | 0.4158 | 0.08835 | -0.0893 | 4.7063
5.5 | 0.4485 | 0.09245 | -0.0896 | 4.8513
6 | 0.4799 | 0.09674 | -0.0899 | 4.9607
6.5 | 0.5102 | 0.10102 | -0.0901 | 5.0505
7 | 0.5397 | 0.10544 | -0.0903 | 5.1186
7.5 | 0.5677 | 0.11002 | -0.0904 | 5.16
8 | 0.5956 | 0.11469 | -0.0906 | 5.1931
8.5 | 0.623 | 0.11951 | -0.0908 | 5.213
9 | 0.6499 | 0.12448 | -0.091 | 5.2209
9.5 | 0.6777 | 0.12966 | -0.0914 | 5.2267
10 | 0.7046 | 0.13503 | -0.0919 | 5.2181
11 | 0.7669 | 0.14738 | -0.0936 | 5.2036
11.5 | 0.7834 | 0.15273 | -0.0936 | 5.1293
12 | 0.7866 | 0.15664 | -0.0932 | 5.0217
12.5 | 0.7992 | 0.16147 | -0.0935 | 4.9495
13 | 0.8166 | 0.16667 | -0.0942 | 4.8995
13.5 | 0.8376 | 0.17238 | -0.0952 | 4.859
14 | 0.8606 | 0.17852 | -0.0963 | 4.8207
14.5 | 0.8908 | 0.18583 | -0.0975 | 4.7936

## 5. Re 50k Mach 0.25 (1)
BIGFOIL.COM POLAR EXPORT
NACA6415
NACA6415 |  |  |  | Cl Max: | 2.036 | at alpha= | 10.5 | deg
JavaFoil+Calcfoil stall+Eppler ext transition |  |  |  | L/D Max: | 41.637 | at alpha= | 4.5 | deg
Re: | 50000 |  |  | Cd Min: | 0.0242 | at alpha= | -2.5 | deg
Mach: | 0.25 |  |  | Cl=0 at alpha= | -6.6539 | deg
|  |  |  | @ Cl=0.1, Cd= | 0.0547
|  |  |  | @ Cl=0.4, Cd= | 0.038205
|  |  |  | @ Cl=0.6, Cd= | 0.024418
alpha (deg) | Cl | Cd | Cm | Cl/Cd
-20 | -0.48 | 0.39652 | -0.054 | -1.209
-19.5 | -0.508 | 0.36098 | -0.055 | -1.409
-19 | -0.534 | 0.33122 | -0.056 | -1.612
-18.5 | -0.556 | 0.306 | -0.056 | -1.818
-18 | -0.575 | 0.27865 | -0.057 | -2.062
-17.5 | -0.589 | 0.26072 | -0.058 | -2.26
-17 | -0.6 | 0.2416 | -0.058 | -2.482
-16.5 | -0.606 | 0.2214 | -0.059 | -2.737
-16 | -0.608 | 0.2071 | -0.06 | -2.935
-15.5 | -0.605 | 0.1909 | -0.06 | -3.171
-15 | -0.599 | 0.17878 | -0.061 | -3.348
-14.5 | -0.587 | 0.16551 | -0.062 | -3.547
-14 | -0.571 | 0.15461 | -0.063 | -3.69
-13.5 | -0.55 | 0.14391 | -0.064 | -3.823
-13 | -0.526 | 0.13431 | -0.064 | -3.917
-12.5 | -0.499 | 0.12515 | -0.065 | -3.984
-12 | -0.468 | 0.11665 | -0.066 | -4.01
-11.5 | -0.434 | 0.10912 | -0.067 | -3.977
-11 | -0.397 | 0.1023 | -0.068 | -3.884
-10.5 | -0.358 | 0.09577 | -0.069 | -3.741
-10 | -0.317 | 0.08976 | -0.07 | -3.531
-9.5 | -0.295 | 0.08424 | -0.071 | -3.499
-9 | -0.243 | 0.07917 | -0.073 | -3.071
-8.5 | -0.191 | 0.07445 | -0.074 | -2.572
-8 | -0.14 | 0.07014 | -0.076 | -1.993
-7.5 | -0.088 | 0.06622 | -0.077 | -1.33
-7 | -0.036 | 0.06264 | -0.079 | -0.578
-6.5 | 0.016 | 0.05937 | -0.082 | 0.265
-6 | 0.068 | 0.05638 | -0.084 | 1.203
-5.5 | 0.12 | 0.05365 | -0.087 | 2.238
-5 | 0.173 | 0.05108 | -0.09 | 3.382
-4.5 | 0.226 | 0.04851 | -0.095 | 4.658
-4 | 0.28 | 0.04586 | -0.101 | 6.114
-3.5 | 0.337 | 0.04268 | -0.108 | 7.896
-3 | 0.399 | 0.03831 | -0.119 | 10.411
-2.5 | 0.533 | 0.0242 | -0.157 | 22.035
-2 | 0.597 | 0.02441 | -0.158 | 24.474
-1.5 | 0.662 | 0.02458 | -0.158 | 26.917
-1 | 0.726 | 0.02519 | -0.159 | 28.803
-0.5 | 0.789 | 0.02556 | -0.159 | 30.882
0 | 0.839 | 0.026 | -0.159 | 32.288
0.5 | 0.901 | 0.02646 | -0.159 | 34.036
1 | 0.961 | 0.02698 | -0.159 | 35.616
1.5 | 1.021 | 0.02708 | -0.159 | 37.685
2 | 1.079 | 0.02791 | -0.159 | 38.668
2.5 | 1.137 | 0.02881 | -0.159 | 39.463
3 | 1.194 | 0.02944 | -0.159 | 40.54
3.5 | 1.25 | 0.03049 | -0.158 | 41.002
4 | 1.305 | 0.03146 | -0.158 | 41.492
4.5 | 1.361 | 0.03268 | -0.158 | 41.637
5 | 1.414 | 0.03417 | -0.157 | 41.391
5.5 | 1.469 | 0.03563 | -0.157 | 41.213
6 | 1.523 | 0.03708 | -0.156 | 41.06
6.5 | 1.576 | 0.03882 | -0.156 | 40.591
7 | 1.63 | 0.04079 | -0.156 | 39.956
7.5 | 1.684 | 0.04277 | -0.156 | 39.376
8 | 1.738 | 0.04481 | -0.155 | 38.787
8.5 | 1.793 | 0.04683 | -0.155 | 38.288
9 | 1.849 | 0.04928 | -0.156 | 37.522
9.5 | 1.906 | 0.05205 | -0.156 | 36.619
10 | 1.965 | 0.0549 | -0.156 | 35.794
10.5 | 2.036 | 0.06029 | -0.158 | 33.773
11 | 1.929 | 0.06447 | -0.157 | 29.926
11.5 | 1.945 | 0.06886 | -0.156 | 28.246
12 | 1.954 | 0.0738 | -0.155 | 26.484
12.5 | 1.957 | 0.0797 | -0.154 | 24.549
13 | 1.947 | 0.0871 | -0.151 | 22.353
13.5 | 1.906 | 0.09988 | -0.145 | 19.085
14 | 1.739 | 0.13744 | -0.091 | 12.656
14.5 | 1.725 | 0.14732 | -0.083 | 11.711
15 | 1.709 | 0.15756 | -0.079 | 10.848
15.5 | 1.688 | 0.16888 | -0.076 | 9.998

## 6. Re 50k Mach 0.25 (2)
BIGFOIL.COM POLAR EXPORT
NACA6415
NACA6415 |  |  |  | Cl Max: | 0.3894 | at alpha= | 4.5 | deg
XFOIL ncrit=9 |  |  |  | L/D Max: | 4.9341 | at alpha= | 3 | deg
Re: | 50000 |  |  | Cd Min: | 0.15655 | at alpha= | -11 | deg
Mach: | 0.25 |  |  | Cl=0 at alpha= | -1.3045 | deg
|  |  |  | @ Cl=0.1, Cd= | 0.058855
|  |  |  | @ Cl=0.4, Cd= | 0.08656
|  |  |  | @ Cl=0.6, Cd= | 0.08656
alpha (deg) | Cl | Cd | Cm | Cl/Cd
-11.5 | -0.2808 | 0.15541 | -0.0346 | -1.8068
-11 | -0.313 | 0.15655 | -0.033 | -1.9994
-10.5 | -0.3011 | 0.14875 | -0.0302 | -2.0242
-10 | -0.3034 | 0.14487 | -0.0271 | -2.0943
-9.5 | -0.3581 | 0.14784 | -0.0251 | -2.4222
-9 | -0.3225 | 0.13769 | -0.0213 | -2.3422
-8.5 | -0.3714 | 0.13893 | -0.0187 | -2.6733
-8 | -0.3517 | 0.13103 | -0.0153 | -2.6841
-7.5 | -0.3882 | 0.1302 | -0.0118 | -2.9816
-7 | -0.3886 | 0.12466 | -0.0084 | -3.1173
-6.5 | -0.434 | 0.12391 | -0.0036 | -3.5025
-6 | -0.4313 | 0.11833 | 0.0001 | -3.6449
-5 | -0.4262 | 0.10833 | -0.005 | -3.9343
-4.5 | -0.4187 | 0.10375 | -0.0127 | -4.0357
-4 | -0.3746 | 0.09706 | -0.0124 | -3.8595
-3 | -0.2292 | 0.06992 | -0.0695 | -3.278
-2.5 | -0.1505 | 0.06359 | -0.081 | -2.3667
-2 | -0.0875 | 0.06062 | -0.0862 | -1.4434
-1.5 | -0.0246 | 0.05889 | -0.0903 | -0.41773
-1 | 0.0383 | 0.05827 | -0.0936 | 0.65729
0 | 0.1342 | 0.05918 | -0.0956 | 2.2677
0.5 | 0.1806 | 0.06021 | -0.0961 | 2.9995
1 | 0.2398 | 0.06148 | -0.0981 | 3.9005
1.5 | 0.2715 | 0.06263 | -0.0965 | 4.335
2 | 0.3085 | 0.06444 | -0.0957 | 4.7874
2.5 | 0.3301 | 0.06833 | -0.0947 | 4.831
3 | 0.3592 | 0.0728 | -0.095 | 4.9341
4.5 | 0.3894 | 0.08656 | -0.0911 | 4.4986

## 7. Re 50k Mach 0.50 (1)
BIGFOIL.COM POLAR EXPORT
NACA6415
NACA6415 |  |  |  | Cl Max: | 2.141 | at alpha= | 10 | deg
JavaFoil+Calcfoil stall+Eppler ext transition |  |  |  | L/D Max: | 37.435 | at alpha= | 3 | deg
Re: | 50000 |  |  | Cd Min: | 0.0271 | at alpha= | -1.5 | deg
Mach: | 0.5 |  |  | Cl=0 at alpha= | -6.6552 | deg
|  |  |  | @ Cl=0.1, Cd= | 0.060162
|  |  |  | @ Cl=0.4, Cd= | 0.046659
|  |  |  | @ Cl=0.6, Cd= | 0.036022
alpha (deg) | Cl | Cd | Cm | Cl/Cd
-19.5 | -0.737 | 0.47283 | -0.089 | -1.559
-19 | -0.709 | 0.46364 | -0.09 | -1.53
-18.5 | -0.681 | 0.46408 | -0.09 | -1.467
-18 | -0.652 | 0.42221 | -0.088 | -1.543
-17.5 | -0.623 | 0.41809 | -0.088 | -1.491
-17 | -0.595 | 0.41389 | -0.089 | -1.438
-16.5 | -0.566 | 0.39033 | -0.087 | -1.45
-16 | -0.537 | 0.38615 | -0.087 | -1.392
-15.5 | -0.508 | 0.37313 | -0.085 | -1.362
-15 | -0.48 | 0.39697 | -0.085 | -1.209
-14.5 | -0.909 | 0.35541 | -0.086 | -2.558
-14 | -0.85 | 0.3675 | -0.083 | -2.314
-13.5 | -0.793 | 0.36402 | -0.084 | -2.178
-13 | -0.734 | 0.33613 | -0.081 | -2.184
-12.5 | -0.677 | 0.33303 | -0.082 | -2.031
-12 | -0.618 | 0.31018 | -0.079 | -1.993
-11.5 | -0.56 | 0.2901 | -0.076 | -1.93
-11 | -0.502 | 0.27507 | -0.076 | -1.826
-10.5 | -0.444 | 0.25603 | -0.074 | -1.735
-10 | -0.386 | 0.23067 | -0.07 | -1.674
-9.5 | -0.328 | 0.12895 | -0.068 | -2.547
-9 | -0.271 | 0.10528 | -0.073 | -2.575
-8.5 | -0.214 | 0.092 | -0.076 | -2.321
-8 | -0.156 | 0.08315 | -0.078 | -1.875
-7.5 | -0.098 | 0.07617 | -0.081 | -1.289
-7 | -0.04 | 0.07033 | -0.083 | -0.574
-6.5 | 0.018 | 0.06556 | -0.086 | 0.267
-6 | 0.076 | 0.06159 | -0.088 | 1.227
-5.5 | 0.134 | 0.05814 | -0.091 | 2.301
-5 | 0.192 | 0.05516 | -0.095 | 3.486
-4.5 | 0.251 | 0.05254 | -0.099 | 4.78
-4 | 0.311 | 0.05015 | -0.104 | 6.194
-3.5 | 0.371 | 0.04781 | -0.11 | 7.766
-3 | 0.434 | 0.04531 | -0.117 | 9.579
-2.5 | 0.501 | 0.04233 | -0.127 | 11.827
-2 | 0.579 | 0.03736 | -0.141 | 15.491
-1.5 | 0.74 | 0.0271 | -0.176 | 27.296
-1 | 0.811 | 0.02732 | -0.176 | 29.695
-0.5 | 0.883 | 0.02783 | -0.177 | 31.713
0 | 0.931 | 0.02894 | -0.177 | 32.181
0.5 | 0.998 | 0.02967 | -0.176 | 33.62
1 | 1.063 | 0.03041 | -0.176 | 34.941
1.5 | 1.126 | 0.03146 | -0.176 | 35.797
2 | 1.188 | 0.03209 | -0.175 | 37.035
2.5 | 1.25 | 0.03341 | -0.174 | 37.427
3 | 1.31 | 0.035 | -0.173 | 37.435
3.5 | 1.37 | 0.03664 | -0.173 | 37.398
4 | 1.429 | 0.03833 | -0.172 | 37.27
4.5 | 1.487 | 0.04034 | -0.171 | 36.873
5 | 1.546 | 0.04247 | -0.17 | 36.399
5.5 | 1.604 | 0.0449 | -0.17 | 35.725
6 | 1.663 | 0.04769 | -0.169 | 34.866
6.5 | 1.722 | 0.0506 | -0.169 | 34.03
7 | 1.782 | 0.05367 | -0.169 | 33.203
7.5 | 1.843 | 0.0572 | -0.169 | 32.211
8 | 1.904 | 0.0613 | -0.169 | 31.061
8.5 | 1.968 | 0.06587 | -0.169 | 29.875
9 | 2.041 | 0.07155 | -0.171 | 28.521
9.5 | 2.101 | 0.08184 | -0.17 | 25.668
10 | 2.141 | 0.09093 | -0.168 | 23.548
10.5 | 1.957 | 0.11887 | -0.093 | 16.462
11 | 1.34 | 0.14283 | -0.073 | 9.381
11.5 | 1.018 | 0.23881 | -0.071 | 4.265
12 | 1.047 | 0.27574 | -0.081 | 3.797
12.5 | 1.075 | 0.31059 | -0.085 | 3.46
13 | 1.103 | 0.32604 | -0.09 | 3.382
13.5 | 1.131 | 0.35115 | -0.094 | 3.22
14 | 1.159 | 0.38478 | -0.098 | 3.012
14.5 | 1.187 | 0.40153 | -0.101 | 2.957
15 | 1.215 | 0.40633 | -0.104 | 2.991

## 8. Re 50k Mach 0.50 (2)
BIGFOIL.COM POLAR EXPORT
NACA6415
NACA6415 |  |  |  | Cl Max: | 0.3321 | at alpha= | 3 | deg
XFOIL ncrit=9 |  |  |  | L/D Max: | 4.2161 | at alpha= | 3 | deg
Re: | 50000 |  |  | Cd Min: | 0.24846 | at alpha= | -20 | deg
Mach: | 0.5 |  |  | Cl=0 at alpha= | -0.50617 | deg
|  |  |  | @ Cl=0.1, Cd= | 0.068992
|  |  |  | @ Cl=0.4, Cd= | 0.07877
|  |  |  | @ Cl=0.6, Cd= | 0.07877
alpha (deg) | Cl | Cd | Cm | Cl/Cd
-20 | -0.397 | 0.24846 | -0.0382 | -1.5978
-19.5 | -0.3877 | 0.24732 | -0.0415 | -1.5676
-19 | -0.3703 | 0.23931 | -0.0431 | -1.5474
-18.5 | -0.3518 | 0.23191 | -0.0441 | -1.517
-18 | -0.3401 | 0.22778 | -0.0456 | -1.4931
-17.5 | -0.3426 | 0.23026 | -0.048 | -1.4879
-17 | -0.3167 | 0.21718 | -0.0474 | -1.4582
-16.5 | -0.3048 | 0.21207 | -0.0475 | -1.4373
-16 | -0.3091 | 0.2129 | -0.0485 | -1.4519
-15.5 | -0.2951 | 0.20455 | -0.0478 | -1.4427
-15 | -0.2819 | 0.19803 | -0.0465 | -1.4235
-14.5 | -0.2846 | 0.19644 | -0.046 | -1.4488
-14 | -0.2856 | 0.19271 | -0.0451 | -1.482
-13.5 | -0.2713 | 0.1854 | -0.0428 | -1.4633
-13 | -0.2776 | 0.18354 | -0.0414 | -1.5125
-12.5 | -0.2939 | 0.18305 | -0.0401 | -1.6056
-12 | -0.2727 | 0.17364 | -0.037 | -1.5705
-11.5 | -0.2909 | 0.17362 | -0.0352 | -1.6755
-11 | -0.2881 | 0.1675 | -0.0327 | -1.72
-10.5 | -0.2853 | 0.16277 | -0.0298 | -1.7528
-10 | -0.3206 | 0.16473 | -0.0278 | -1.9462
-9.5 | -0.3008 | 0.15577 | -0.0246 | -1.9311
-9 | -0.325 | 0.15521 | -0.022 | -2.0939
-8.5 | -0.323 | 0.14938 | -0.0191 | -2.1623
-8 | -0.3372 | 0.14691 | -0.0161 | -2.2953
-7.5 | -0.3543 | 0.14356 | -0.0135 | -2.468
-7 | -0.3629 | 0.14082 | -0.013 | -2.577
-6.5 | -0.3269 | 0.13373 | -0.0206 | -2.4445
-6 | -0.2935 | 0.12667 | -0.0258 | -2.317
-5.5 | -0.2884 | 0.12217 | -0.0273 | -2.3606
-5 | -0.3029 | 0.11894 | -0.0257 | -2.5467
-4.5 | -0.309 | 0.1145 | -0.0248 | -2.6987
-4 | -0.2802 | 0.10846 | -0.0241 | -2.5834
-2.5 | -0.2415 | 0.08376 | -0.0641 | -2.8832
-2 | -0.1873 | 0.07754 | -0.0733 | -2.4155
-1.5 | -0.1107 | 0.07204 | -0.0858 | -1.5366
-1 | -0.048 | 0.06967 | -0.0903 | -0.68896
-0.5 | 0.0006 | 0.06846 | -0.0927 | 0.0087642
0 | 0.0619 | 0.06826 | -0.096 | 0.90683
1 | 0.1592 | 0.07013 | -0.0978 | 2.2701
1.5 | 0.2203 | 0.07189 | -0.0997 | 3.0644
2 | 0.2504 | 0.07438 | -0.0987 | 3.3665
2.5 | 0.3113 | 0.07635 | -0.1001 | 4.0773
3 | 0.3321 | 0.07877 | -0.0976 | 4.2161

## 9. Re 100k Mach 0.00 (1)
BIGFOIL.COM POLAR EXPORT
NACA6415
NACA6415 |  |  |  | Cl Max: | 2.028 | at alpha= | 14 | deg
JavaFoil+Calcfoil stall+Eppler ext transition |  |  |  | L/D Max: | 58.173 | at alpha= | 6 | deg
Re: | 100000 |  |  | Cd Min: | 0.01883 | at alpha= | -4 | deg
Mach: | 0 |  |  | Cl=0 at alpha= | -6.65 | deg
|  |  |  | @ Cl=0.1, Cd= | 0.044507
|  |  |  | @ Cl=0.4, Cd= | 0.018897
|  |  |  | @ Cl=0.6, Cd= | 0.019402
alpha (deg) | Cl | Cd | Cm | Cl/Cd
-20 | -0.766 | 0.2355 | -0.058 | -3.251
-19.5 | -0.764 | 0.22439 | -0.058 | -3.406
-19 | -0.761 | 0.21272 | -0.059 | -3.577
-18.5 | -0.756 | 0.20176 | -0.059 | -3.746
-18 | -0.748 | 0.19093 | -0.06 | -3.92
-17.5 | -0.739 | 0.18198 | -0.06 | -4.06
-17 | -0.727 | 0.17131 | -0.061 | -4.244
-16.5 | -0.713 | 0.16275 | -0.062 | -4.38
-16 | -0.696 | 0.15363 | -0.062 | -4.532
-15.5 | -0.677 | 0.14544 | -0.063 | -4.655
-15 | -0.655 | 0.1382 | -0.064 | -4.743
-14.5 | -0.631 | 0.13034 | -0.064 | -4.844
-14 | -0.604 | 0.12265 | -0.065 | -4.925
-13.5 | -0.575 | 0.11612 | -0.066 | -4.949
-13 | -0.543 | 0.10931 | -0.067 | -4.968
-12.5 | -0.509 | 0.10331 | -0.068 | -4.93
-12 | -0.474 | 0.0973 | -0.069 | -4.869
-11.5 | -0.436 | 0.09168 | -0.07 | -4.757
-11 | -0.397 | 0.08647 | -0.071 | -4.589
-10.5 | -0.356 | 0.08163 | -0.072 | -4.359
-10 | -0.313 | 0.07686 | -0.073 | -4.077
-9.5 | -0.286 | 0.07253 | -0.074 | -3.943
-9 | -0.236 | 0.06839 | -0.076 | -3.452
-8.5 | -0.186 | 0.06457 | -0.078 | -2.88
-8 | -0.136 | 0.06092 | -0.08 | -2.23
-7.5 | -0.086 | 0.05744 | -0.083 | -1.491
-7 | -0.035 | 0.05411 | -0.086 | -0.652
-6.5 | 0.015 | 0.05075 | -0.09 | 0.303
-6 | 0.067 | 0.04716 | -0.095 | 1.411
-5.5 | 0.119 | 0.04298 | -0.103 | 2.766
-5 | 0.174 | 0.03729 | -0.113 | 4.667
-4.5 | 0.268 | 0.01904 | -0.152 | 14.067
-4 | 0.33 | 0.01883 | -0.152 | 17.523
-3.5 | 0.392 | 0.01886 | -0.153 | 20.796
-3 | 0.454 | 0.01915 | -0.153 | 23.72
-2.5 | 0.516 | 0.01928 | -0.154 | 26.779
-2 | 0.578 | 0.01929 | -0.154 | 29.982
-1.5 | 0.641 | 0.01961 | -0.154 | 32.66
-1 | 0.702 | 0.02015 | -0.155 | 34.862
-0.5 | 0.764 | 0.02044 | -0.155 | 37.391
0 | 0.82 | 0.02064 | -0.156 | 39.724
0.5 | 0.88 | 0.02087 | -0.156 | 42.17
1 | 0.941 | 0.02113 | -0.156 | 44.509
1.5 | 1 | 0.02049 | -0.156 | 48.831
2 | 1.06 | 0.02092 | -0.157 | 50.681
2.5 | 1.119 | 0.02136 | -0.157 | 52.397
3 | 1.178 | 0.02196 | -0.157 | 53.651
3.5 | 1.236 | 0.02249 | -0.157 | 54.976
4 | 1.294 | 0.02304 | -0.157 | 56.187
4.5 | 1.352 | 0.02372 | -0.157 | 56.991
5 | 1.409 | 0.02446 | -0.157 | 57.603
5.5 | 1.466 | 0.02537 | -0.157 | 57.773
6 | 1.522 | 0.02616 | -0.157 | 58.173
6.5 | 1.578 | 0.02713 | -0.158 | 58.15
7 | 1.633 | 0.02828 | -0.157 | 57.747
7.5 | 1.688 | 0.02945 | -0.157 | 57.33
8 | 1.743 | 0.03066 | -0.157 | 56.847
8.5 | 1.797 | 0.03202 | -0.157 | 56.137
9 | 1.851 | 0.03361 | -0.157 | 55.094
9.5 | 1.905 | 0.03529 | -0.157 | 53.981
10 | 1.958 | 0.0374 | -0.157 | 52.371
10.5 | 2.011 | 0.04007 | -0.157 | 50.198
11 | 1.933 | 0.04791 | -0.156 | 40.355
11.5 | 1.959 | 0.05114 | -0.156 | 38.302
12 | 1.981 | 0.05431 | -0.155 | 36.479
12.5 | 2 | 0.05766 | -0.154 | 34.679
13 | 2.015 | 0.06118 | -0.154 | 32.93
13.5 | 2.024 | 0.06516 | -0.153 | 31.057
14 | 2.028 | 0.0696 | -0.152 | 29.145
14.5 | 2.028 | 0.07447 | -0.151 | 27.236
15 | 2.023 | 0.08016 | -0.15 | 25.236
15.5 | 2.012 | 0.08669 | -0.148 | 23.205
16 | 1.994 | 0.09447 | -0.146 | 21.104
16.5 | 1.965 | 0.10535 | -0.143 | 18.65
17 | 1.917 | 0.12237 | -0.136 | 15.668
17.5 | 1.785 | 0.16624 | -0.1 | 10.738
18 | 1.758 | 0.17848 | -0.091 | 9.848
18.5 | 1.735 | 0.18928 | -0.086 | 9.167
19 | 1.712 | 0.19976 | -0.082 | 8.572

## 10. Re 100k Mach 0.00 (2)
BIGFOIL.COM POLAR EXPORT
NACA6415
NACA6415 |  |  |  | Cl Max: | 1.5937 | at alpha= | 13.5 | deg
XFOIL ncrit=9 |  |  |  | L/D Max: | 39.4375 | at alpha= | 8 | deg
Re: | 100000 |  |  | Cd Min: | 0.22057 | at alpha= | -20 | deg
Mach: | 0 |  |  | Cl=0 at alpha= | -3.8399 | deg
|  |  |  | @ Cl=0.1, Cd= | 0.033501
|  |  |  | @ Cl=0.4, Cd= | 0.028032
|  |  |  | @ Cl=0.6, Cd= | 0.023979
alpha (deg) | Cl | Cd | Cm | Cl/Cd
-20 | -0.3742 | 0.22057 | -0.0354 | -1.6965
-19.5 | -0.3709 | 0.21825 | -0.0394 | -1.6994
-19 | -0.35 | 0.21065 | -0.0394 | -1.6615
-18.5 | -0.3378 | 0.20596 | -0.0408 | -1.6401
-18 | -0.3334 | 0.20272 | -0.0433 | -1.6446
-17.5 | -0.3251 | 0.19736 | -0.0444 | -1.6472
-17 | -0.3101 | 0.19183 | -0.044 | -1.6165
-16.5 | -0.3041 | 0.1878 | -0.0447 | -1.6193
-16 | -0.3184 | 0.18688 | -0.0471 | -1.7038
-15.5 | -0.2949 | 0.17852 | -0.0447 | -1.6519
-15 | -0.2889 | 0.17427 | -0.0438 | -1.6578
-14.5 | -0.3014 | 0.17238 | -0.0445 | -1.7485
-14 | -0.2967 | 0.16644 | -0.043 | -1.7826
-13.5 | -0.289 | 0.16188 | -0.0405 | -1.7853
-13 | -0.2945 | 0.15846 | -0.0392 | -1.8585
-12.5 | -0.344 | 0.15985 | -0.0408 | -2.152
-12 | -0.3086 | 0.1502 | -0.0359 | -2.0546
-11.5 | -0.3085 | 0.14652 | -0.0331 | -2.1055
-11 | -0.345 | 0.14561 | -0.0331 | -2.3693
-10.5 | -0.3495 | 0.13982 | -0.0307 | -2.4996
-10 | -0.3406 | 0.13532 | -0.0268 | -2.517
-9.5 | -0.3404 | 0.13074 | -0.0291 | -2.6036
-9 | -0.3186 | 0.12238 | -0.0384 | -2.6034
-8.5 | -0.2877 | 0.11576 | -0.0462 | -2.4853
-8 | -0.2808 | 0.10808 | -0.0536 | -2.5981
-7.5 | -0.2465 | 0.10194 | -0.0576 | -2.4181
-7 | -0.2482 | 0.09465 | -0.0649 | -2.6223
-6 | -0.2326 | 0.06065 | -0.0989 | -3.8351
-5.5 | -0.1801 | 0.06168 | -0.0966 | -2.9199
-5 | -0.1396 | 0.0422 | -0.1084 | -3.3081
-4.5 | -0.0823 | 0.03999 | -0.1098 | -2.058
-4 | -0.021 | 0.03703 | -0.1118 | -0.56711
-3.5 | 0.0446 | 0.03493 | -0.1138 | 1.2768
-3 | 0.1268 | 0.03281 | -0.118 | 3.8647
-2.5 | 0.1846 | 0.03175 | -0.1182 | 5.8142
-1.5 | 0.3324 | 0.02892 | -0.1232 | 11.4938
-1 | 0.3877 | 0.02822 | -0.1228 | 13.7385
-0.5 | 0.4465 | 0.02732 | -0.123 | 16.3433
0 | 0.5347 | 0.02495 | -0.1274 | 21.4309
0.5 | 0.6053 | 0.0239 | -0.1293 | 25.3264
1.5 | 0.7457 | 0.02339 | -0.1333 | 31.8811
2 | 0.7872 | 0.02425 | -0.1309 | 32.4619
2.5 | 0.83 | 0.02518 | -0.1288 | 32.9627
3 | 0.8966 | 0.02525 | -0.1303 | 35.5089
3.5 | 0.9455 | 0.02604 | -0.1293 | 36.3095
4 | 0.979 | 0.02741 | -0.1258 | 35.7169
4.5 | 1.0305 | 0.02818 | -0.1251 | 36.5685
5 | 1.0874 | 0.02874 | -0.1253 | 37.8358
5.5 | 1.1102 | 0.03066 | -0.1205 | 36.21
6 | 1.1528 | 0.03184 | -0.1186 | 36.206
6.5 | 1.219 | 0.03194 | -0.12 | 38.1653
7 | 1.2301 | 0.03435 | -0.1136 | 35.8108
7.5 | 1.2394 | 0.03693 | -0.1072 | 33.5608
8 | 1.3602 | 0.03449 | -0.1158 | 39.4375
8.5 | 1.3598 | 0.03701 | -0.1077 | 36.7414
9 | 1.3542 | 0.04007 | -0.0994 | 33.7959
9.5 | 1.3776 | 0.04171 | -0.0951 | 33.0281
10 | 1.1913 | 0.0621 | -0.0781 | 19.1836
10.5 | 1.1543 | 0.07217 | -0.0749 | 15.9942
11 | 1.1681 | 0.07574 | -0.0725 | 15.4225
11.5 | 1.57 | 0.04 | -0.0873 | 39.25
12 | 1.5747 | 0.04158 | -0.0808 | 37.8716
12.5 | 1.5765 | 0.04348 | -0.0746 | 36.258
13 | 1.5915 | 0.04465 | -0.07 | 35.6439
13.5 | 1.5937 | 0.04708 | -0.0649 | 33.8509
14 | 1.5741 | 0.05179 | -0.0595 | 30.3939
14.5 | 1.5636 | 0.05635 | -0.0554 | 27.748
15 | 1.5533 | 0.0614 | -0.0521 | 25.298
15.5 | 1.5259 | 0.06919 | -0.0497 | 22.0538
16 | 1.5103 | 0.07601 | -0.048 | 19.8698
16.5 | 1.4994 | 0.08257 | -0.0467 | 18.1591
17 | 1.4928 | 0.08885 | -0.0457 | 16.8014
17.5 | 1.487 | 0.09531 | -0.0453 | 15.6017
18 | 1.4882 | 0.10088 | -0.0449 | 14.7522
18.5 | 1.4953 | 0.10567 | -0.0445 | 14.1507

## 11. Re 100k Mach 0.10 (1)
BIGFOIL.COM POLAR EXPORT
NACA6415
NACA6415 |  |  |  | Cl Max: | 2.022 | at alpha= | 14 | deg
JavaFoil+Calcfoil stall+Eppler ext transition |  |  |  | L/D Max: | 57.956 | at alpha= | 6 | deg
Re: | 100000 |  |  | Cd Min: | 0.01888 | at alpha= | -4 | deg
Mach: | 0.1 |  |  | Cl=0 at alpha= | -6.65 | deg
|  |  |  | @ Cl=0.1, Cd= | 0.044883
|  |  |  | @ Cl=0.4, Cd= | 0.018939
|  |  |  | @ Cl=0.6, Cd= | 0.019467
alpha (deg) | Cl | Cd | Cm | Cl/Cd
-20 | -0.737 | 0.2426 | -0.058 | -3.04
-19.5 | -0.739 | 0.22869 | -0.058 | -3.23
-19 | -0.738 | 0.21879 | -0.059 | -3.374
-18.5 | -0.736 | 0.20625 | -0.059 | -3.567
-18 | -0.731 | 0.19654 | -0.06 | -3.718
-17.5 | -0.724 | 0.18548 | -0.06 | -3.902
-17 | -0.714 | 0.17472 | -0.061 | -4.087
-16.5 | -0.702 | 0.16544 | -0.062 | -4.243
-16 | -0.687 | 0.15652 | -0.062 | -4.39
-15.5 | -0.67 | 0.14788 | -0.063 | -4.529
-15 | -0.65 | 0.1395 | -0.064 | -4.658
-14.5 | -0.627 | 0.1321 | -0.064 | -4.746
-14 | -0.601 | 0.12448 | -0.065 | -4.827
-13.5 | -0.572 | 0.11698 | -0.066 | -4.893
-13 | -0.542 | 0.11052 | -0.067 | -4.901
-12.5 | -0.509 | 0.10415 | -0.068 | -4.883
-12 | -0.473 | 0.09809 | -0.068 | -4.826
-11.5 | -0.436 | 0.09226 | -0.07 | -4.729
-11 | -0.397 | 0.08708 | -0.071 | -4.562
-10.5 | -0.356 | 0.08211 | -0.072 | -4.342
-10 | -0.314 | 0.07734 | -0.073 | -4.062
-9.5 | -0.287 | 0.07289 | -0.074 | -3.943
-9 | -0.237 | 0.06868 | -0.076 | -3.454
-8.5 | -0.187 | 0.06485 | -0.078 | -2.882
-8 | -0.137 | 0.06117 | -0.08 | -2.232
-7.5 | -0.086 | 0.05768 | -0.083 | -1.492
-7 | -0.035 | 0.05433 | -0.086 | -0.653
-6.5 | 0.015 | 0.05099 | -0.09 | 0.303
-6 | 0.067 | 0.04746 | -0.095 | 1.408
-5.5 | 0.119 | 0.0434 | -0.102 | 2.749
-5 | 0.174 | 0.03797 | -0.112 | 4.592
-4.5 | 0.269 | 0.01975 | -0.152 | 13.613
-4 | 0.332 | 0.01888 | -0.153 | 17.561
-3.5 | 0.394 | 0.01891 | -0.153 | 20.842
-3 | 0.457 | 0.01921 | -0.154 | 23.772
-2.5 | 0.519 | 0.01934 | -0.154 | 26.831
-2 | 0.581 | 0.01937 | -0.155 | 30.023
-1.5 | 0.644 | 0.01969 | -0.155 | 32.696
-1 | 0.706 | 0.02023 | -0.156 | 34.899
-0.5 | 0.768 | 0.02052 | -0.156 | 37.438
0 | 0.824 | 0.02071 | -0.156 | 39.773
0.5 | 0.885 | 0.02096 | -0.157 | 42.21
1 | 0.945 | 0.02122 | -0.157 | 44.532
1.5 | 1.005 | 0.02058 | -0.157 | 48.844
2 | 1.065 | 0.021 | -0.157 | 50.731
2.5 | 1.125 | 0.02147 | -0.158 | 52.378
3 | 1.183 | 0.02204 | -0.158 | 53.697
3.5 | 1.242 | 0.02263 | -0.158 | 54.895
4 | 1.3 | 0.02318 | -0.158 | 56.098
4.5 | 1.358 | 0.02388 | -0.158 | 56.876
5 | 1.415 | 0.02474 | -0.158 | 57.222
5.5 | 1.472 | 0.02556 | -0.158 | 57.593
6 | 1.529 | 0.02638 | -0.158 | 57.956
6.5 | 1.585 | 0.02738 | -0.158 | 57.891
7 | 1.641 | 0.02855 | -0.158 | 57.461
7.5 | 1.696 | 0.02975 | -0.158 | 56.999
8 | 1.751 | 0.031 | -0.158 | 56.475
8.5 | 1.805 | 0.0324 | -0.158 | 55.725
9 | 1.859 | 0.03403 | -0.158 | 54.649
9.5 | 1.913 | 0.03578 | -0.158 | 53.478
10 | 1.967 | 0.03807 | -0.158 | 51.665
10.5 | 2.02 | 0.04078 | -0.158 | 49.527
11 | 1.937 | 0.04872 | -0.157 | 39.756
11.5 | 1.961 | 0.05204 | -0.156 | 37.689
12 | 1.982 | 0.05529 | -0.156 | 35.855
12.5 | 2 | 0.05881 | -0.155 | 34.005
13 | 2.013 | 0.06257 | -0.154 | 32.17
13.5 | 2.02 | 0.06662 | -0.153 | 30.319
14 | 2.022 | 0.07121 | -0.152 | 28.395
14.5 | 2.019 | 0.0765 | -0.151 | 26.392
15 | 2.01 | 0.08247 | -0.15 | 24.376
15.5 | 1.995 | 0.08957 | -0.148 | 22.271
16 | 1.971 | 0.09835 | -0.146 | 20.044
16.5 | 1.934 | 0.11118 | -0.141 | 17.399
17 | 1.82 | 0.14847 | -0.118 | 12.257
17.5 | 1.755 | 0.17101 | -0.095 | 10.262
18 | 1.729 | 0.18224 | -0.088 | 9.486
18.5 | 1.704 | 0.19295 | -0.083 | 8.829
19 | 1.677 | 0.20386 | -0.08 | 8.227

## 12. Re 100k Mach 0.10 (2)
BIGFOIL.COM POLAR EXPORT
NACA6415
NACA6415 |  |  |  | Cl Max: | 1.6006 | at alpha= | 13 | deg
XFOIL ncrit=9 |  |  |  | L/D Max: | 38.338 | at alpha= | 6.5 | deg
Re: | 100000 |  |  | Cd Min: | 0.22122 | at alpha= | -20 | deg
Mach: | 0.1 |  |  | Cl=0 at alpha= | -3.8654 | deg
|  |  |  | @ Cl=0.1, Cd= | 0.03375
|  |  |  | @ Cl=0.4, Cd= | 0.028073
|  |  |  | @ Cl=0.6, Cd= | 0.024056
alpha (deg) | Cl | Cd | Cm | Cl/Cd
-20 | -0.3744 | 0.22122 | -0.0356 | -1.6924
-19.5 | -0.3701 | 0.21856 | -0.0394 | -1.6934
-19 | -0.3499 | 0.21124 | -0.0395 | -1.6564
-18.5 | -0.3377 | 0.20656 | -0.0409 | -1.6349
-18 | -0.334 | 0.20353 | -0.0435 | -1.641
-17.5 | -0.3243 | 0.19783 | -0.0445 | -1.6393
-17 | -0.3098 | 0.19241 | -0.0441 | -1.6101
-16.5 | -0.3042 | 0.18844 | -0.0448 | -1.6143
-16 | -0.3161 | 0.18704 | -0.047 | -1.69
-15.5 | -0.2943 | 0.17911 | -0.0447 | -1.6431
-15 | -0.2885 | 0.17488 | -0.0438 | -1.6497
-14.5 | -0.3017 | 0.17316 | -0.0446 | -1.7423
-14 | -0.2956 | 0.16702 | -0.0429 | -1.7698
-13.5 | -0.2884 | 0.16251 | -0.0405 | -1.7747
-13 | -0.2944 | 0.15916 | -0.0392 | -1.8497
-12.5 | -0.3436 | 0.16068 | -0.0408 | -2.1384
-12 | -0.3072 | 0.15085 | -0.0358 | -2.0365
-11.5 | -0.3075 | 0.14718 | -0.0331 | -2.0893
-11 | -0.3447 | 0.14643 | -0.0331 | -2.354
-10.5 | -0.3465 | 0.14044 | -0.0305 | -2.4672
-10 | -0.3388 | 0.136 | -0.0267 | -2.4912
-9.5 | -0.3375 | 0.13124 | -0.0308 | -2.5716
-9 | -0.31 | 0.12267 | -0.0391 | -2.5271
-8.5 | -0.2869 | 0.11638 | -0.0479 | -2.4652
-8 | -0.2696 | 0.10831 | -0.0543 | -2.4892
-7.5 | -0.2424 | 0.10242 | -0.0584 | -2.3667
-7 | -0.2384 | 0.09514 | -0.0652 | -2.5058
-6 | -0.2429 | 0.06249 | -0.0971 | -3.887
-5.5 | -0.177 | 0.06027 | -0.0986 | -2.9368
-5 | -0.1374 | 0.04282 | -0.1093 | -3.2088
-4.5 | -0.0808 | 0.04054 | -0.1106 | -1.9931
-4 | -0.0203 | 0.03726 | -0.1125 | -0.54482
-3 | 0.1305 | 0.03286 | -0.1191 | 3.9714
-2.5 | 0.1877 | 0.03178 | -0.1191 | 5.9062
-1.5 | 0.3043 | 0.03017 | -0.1195 | 10.0862
-1 | 0.3923 | 0.02818 | -0.1238 | 13.9212
-0.5 | 0.4491 | 0.02739 | -0.1235 | 16.3965
0 | 0.5407 | 0.02495 | -0.1285 | 21.6713
0.5 | 0.6097 | 0.02391 | -0.13 | 25.4998
1 | 0.6614 | 0.02436 | -0.1291 | 27.1511
1.5 | 0.7533 | 0.02338 | -0.1344 | 32.2198
2 | 0.7933 | 0.02429 | -0.1317 | 32.6595
2.5 | 0.8324 | 0.02536 | -0.129 | 32.8233
3 | 0.8775 | 0.02634 | -0.1273 | 33.3144
3.5 | 0.9527 | 0.02612 | -0.13 | 36.474
4 | 0.9821 | 0.02764 | -0.1259 | 35.5318
4.5 | 1.0161 | 0.0292 | -0.1227 | 34.7979
5 | 1.0955 | 0.02887 | -0.1261 | 37.946
5.5 | 1.113 | 0.03097 | -0.1204 | 35.938
6 | 1.132 | 0.03324 | -0.1152 | 34.0554
6.5 | 1.2295 | 0.03207 | -0.1208 | 38.338
7 | 1.2339 | 0.03469 | -0.1134 | 35.5693
7.5 | 1.2246 | 0.03824 | -0.1047 | 32.0241
8 | 1.204 | 0.04319 | -0.0961 | 27.8768
8.5 | 1.3735 | 0.03706 | -0.1086 | 37.0615
9 | 1.3556 | 0.04063 | -0.0987 | 33.3645
9.5 | 1.3507 | 0.04404 | -0.0914 | 30.6698
10 | 1.3545 | 0.04709 | -0.0857 | 28.7641
10.5 | 1.4434 | 0.04393 | -0.0872 | 32.8568
11 | 1.5025 | 0.04259 | -0.0861 | 35.2782
11.5 | 1.5294 | 0.04309 | -0.0819 | 35.4932
12 | 1.545 | 0.04424 | -0.0768 | 34.9231
12.5 | 1.5631 | 0.04517 | -0.0722 | 34.6048
13 | 1.6006 | 0.04476 | -0.0692 | 35.7596
13.5 | 1.5695 | 0.05001 | -0.0623 | 31.3837
14 | 1.574 | 0.05269 | -0.0582 | 29.8728
14.5 | 1.5475 | 0.05912 | -0.054 | 26.1756
15 | 1.5344 | 0.06478 | -0.0511 | 23.6863
15.5 | 1.5228 | 0.07069 | -0.0487 | 21.5419
16 | 1.4992 | 0.0788 | -0.0474 | 19.0254
16.5 | 1.4933 | 0.08475 | -0.0461 | 17.6201
17 | 1.4818 | 0.09192 | -0.0456 | 16.1205
17.5 | 1.4781 | 0.09819 | -0.0452 | 15.0535
18 | 1.4786 | 0.10397 | -0.045 | 14.2214

## 13. Re 100k Mach 0.25 (1)
BIGFOIL.COM POLAR EXPORT
NACA6415
NACA6415 |  |  |  | Cl Max: | 2.059 | at alpha= | 10.5 | deg
JavaFoil+Calcfoil stall+Eppler ext transition |  |  |  | L/D Max: | 56.693 | at alpha= | 6 | deg
Re: | 100000 |  |  | Cd Min: | 0.01921 | at alpha= | -3.5 | deg
Mach: | 0.25 |  |  | Cl=0 at alpha= | -6.6539 | deg
|  |  |  | @ Cl=0.1, Cd= | 0.046866
|  |  |  | @ Cl=0.4, Cd= | 0.019219
|  |  |  | @ Cl=0.6, Cd= | 0.019958
alpha (deg) | Cl | Cd | Cm | Cl/Cd
-20 | -0.48 | 0.32279 | -0.056 | -1.486
-19.5 | -0.509 | 0.29642 | -0.056 | -1.716
-19 | -0.534 | 0.27046 | -0.057 | -1.975
-18.5 | -0.556 | 0.25303 | -0.058 | -2.199
-18 | -0.575 | 0.23682 | -0.059 | -2.427
-17.5 | -0.589 | 0.21931 | -0.059 | -2.687
-17 | -0.6 | 0.20241 | -0.06 | -2.963
-16.5 | -0.606 | 0.18814 | -0.061 | -3.222
-16 | -0.608 | 0.1763 | -0.061 | -3.449
-15.5 | -0.606 | 0.16555 | -0.062 | -3.658
-15 | -0.599 | 0.15407 | -0.063 | -3.887
-14.5 | -0.587 | 0.14356 | -0.064 | -4.092
-14 | -0.571 | 0.13453 | -0.065 | -4.243
-13.5 | -0.551 | 0.12579 | -0.066 | -4.376
-13 | -0.526 | 0.11795 | -0.067 | -4.463
-12.5 | -0.499 | 0.11053 | -0.068 | -4.514
-12 | -0.468 | 0.10332 | -0.069 | -4.531
-11.5 | -0.434 | 0.09685 | -0.07 | -4.484
-11 | -0.398 | 0.09065 | -0.071 | -4.387
-10.5 | -0.359 | 0.08511 | -0.072 | -4.214
-10 | -0.317 | 0.08001 | -0.073 | -3.966
-9.5 | -0.295 | 0.07522 | -0.075 | -3.923
-9 | -0.244 | 0.07066 | -0.076 | -3.446
-8.5 | -0.192 | 0.06647 | -0.078 | -2.887
-8 | -0.14 | 0.06262 | -0.081 | -2.238
-7.5 | -0.088 | 0.05899 | -0.083 | -1.497
-7 | -0.036 | 0.05563 | -0.086 | -0.654
-6.5 | 0.016 | 0.05233 | -0.09 | 0.302
-6 | 0.068 | 0.04897 | -0.094 | 1.397
-5.5 | 0.122 | 0.04542 | -0.101 | 2.681
-5 | 0.177 | 0.04094 | -0.109 | 4.324
-4.5 | 0.237 | 0.03426 | -0.122 | 6.924
-4 | 0.341 | 0.01932 | -0.157 | 17.64
-3.5 | 0.405 | 0.01921 | -0.157 | 21.079
-3 | 0.469 | 0.01931 | -0.158 | 24.297
-2.5 | 0.533 | 0.01969 | -0.158 | 27.081
-2 | 0.597 | 0.01995 | -0.159 | 29.945
-1.5 | 0.662 | 0.02013 | -0.159 | 32.865
-1 | 0.726 | 0.02066 | -0.16 | 35.114
-0.5 | 0.789 | 0.02094 | -0.16 | 37.711
0 | 0.846 | 0.02114 | -0.16 | 40.006
0.5 | 0.908 | 0.02142 | -0.161 | 42.399
1 | 0.97 | 0.02172 | -0.161 | 44.665
1.5 | 1.032 | 0.02109 | -0.161 | 48.921
2 | 1.093 | 0.02156 | -0.161 | 50.682
2.5 | 1.154 | 0.02209 | -0.162 | 52.231
3 | 1.214 | 0.02273 | -0.162 | 53.413
3.5 | 1.274 | 0.02342 | -0.162 | 54.401
4 | 1.333 | 0.02401 | -0.162 | 55.524
4.5 | 1.392 | 0.0248 | -0.162 | 56.145
5 | 1.451 | 0.02576 | -0.162 | 56.326
5.5 | 1.509 | 0.0267 | -0.162 | 56.517
6 | 1.566 | 0.02763 | -0.162 | 56.693
6.5 | 1.623 | 0.02877 | -0.162 | 56.428
7 | 1.68 | 0.03011 | -0.162 | 55.806
7.5 | 1.736 | 0.03149 | -0.162 | 55.148
8 | 1.792 | 0.03295 | -0.162 | 54.394
8.5 | 1.848 | 0.0345 | -0.162 | 53.563
9 | 1.903 | 0.03645 | -0.162 | 52.209
9.5 | 1.958 | 0.03881 | -0.161 | 50.451
10 | 2.012 | 0.0416 | -0.161 | 48.371
10.5 | 2.059 | 0.04996 | -0.16 | 41.222
11 | 1.951 | 0.05383 | -0.16 | 36.252
11.5 | 1.969 | 0.05746 | -0.159 | 34.261
12 | 1.981 | 0.06142 | -0.158 | 32.256
12.5 | 1.988 | 0.06583 | -0.157 | 30.199
13 | 1.989 | 0.07062 | -0.156 | 28.161
13.5 | 1.98 | 0.07607 | -0.155 | 26.027
14 | 1.963 | 0.08226 | -0.154 | 23.863
14.5 | 1.936 | 0.08998 | -0.151 | 21.511
15 | 1.894 | 0.1007 | -0.148 | 18.804
15.5 | 1.79 | 0.12845 | -0.132 | 13.936

## 14. Re 100k Mach 0.25 (2)
BIGFOIL.COM POLAR EXPORT
NACA6415
NACA6415 |  |  |  | Cl Max: | 1.1284 | at alpha= | 6.5 | deg
XFOIL ncrit=9 |  |  |  | L/D Max: | 32.3205 | at alpha= | 3 | deg
Re: | 100000 |  |  | Cd Min: | 0.22512 | at alpha= | -20 | deg
Mach: | 0.25 |  |  | Cl=0 at alpha= | -3.8194 | deg
|  |  |  | @ Cl=0.1, Cd= | 0.034993
|  |  |  | @ Cl=0.4, Cd= | 0.02954
|  |  |  | @ Cl=0.6, Cd= | 0.026072
alpha (deg) | Cl | Cd | Cm | Cl/Cd
-20 | -0.3768 | 0.22512 | -0.0367 | -1.6738
-19.5 | -0.3674 | 0.22079 | -0.0396 | -1.664
-19 | -0.35 | 0.21464 | -0.0402 | -1.6306
-18.5 | -0.3381 | 0.20997 | -0.0418 | -1.6102
-18 | -0.338 | 0.20825 | -0.0449 | -1.623
-17.5 | -0.3213 | 0.20067 | -0.0447 | -1.6011
-17 | -0.3087 | 0.19568 | -0.0446 | -1.5776
-16.5 | -0.3057 | 0.1923 | -0.0457 | -1.5897
-16 | -0.3069 | 0.18861 | -0.0466 | -1.6272
-15.5 | -0.2917 | 0.18237 | -0.0448 | -1.5995
-15 | -0.2871 | 0.17825 | -0.0439 | -1.6107
-14.5 | -0.3041 | 0.17754 | -0.045 | -1.7129
-14 | -0.2907 | 0.1702 | -0.0425 | -1.708
-13.5 | -0.2856 | 0.16595 | -0.0403 | -1.721
-13 | -0.2953 | 0.1632 | -0.0394 | -1.8094
-12.5 | -0.3305 | 0.16311 | -0.0399 | -2.0262
-12 | -0.3009 | 0.15432 | -0.0354 | -1.9498
-11.5 | -0.3032 | 0.15076 | -0.0329 | -2.0111
-11 | -0.3441 | 0.15091 | -0.0333 | -2.2802
-10.5 | -0.3328 | 0.14375 | -0.0299 | -2.3151
-10 | -0.3302 | 0.13967 | -0.0265 | -2.3641
-9.5 | -0.3345 | 0.13509 | -0.0408 | -2.4761
-9 | -0.2687 | 0.12411 | -0.044 | -2.165
-8.5 | -0.286 | 0.12026 | -0.0558 | -2.3782
-8 | -0.2253 | 0.10991 | -0.0581 | -2.0499
-7.5 | -0.2348 | 0.10562 | -0.0649 | -2.2231
-7 | -0.1936 | 0.09734 | -0.0674 | -1.9889
-5.5 | -0.1892 | 0.05991 | -0.1022 | -3.1581
-5 | -0.1497 | 0.04956 | -0.1081 | -3.0206
-4.5 | -0.0953 | 0.04443 | -0.1107 | -2.1449
-4 | -0.0294 | 0.03943 | -0.1143 | -0.74563
-3.5 | 0.052 | 0.03637 | -0.1186 | 1.4297
-3 | 0.1116 | 0.03466 | -0.119 | 3.2198
-2 | 0.2309 | 0.03245 | -0.1194 | 7.1156
-1.5 | 0.3191 | 0.03044 | -0.1233 | 10.4829
-1 | 0.3754 | 0.02976 | -0.1227 | 12.6142
-0.5 | 0.4324 | 0.02925 | -0.1222 | 14.7829
0 | 0.5236 | 0.02715 | -0.1268 | 19.2855
0.5 | 0.5693 | 0.02662 | -0.1245 | 21.3862
1 | 0.6909 | 0.02445 | -0.1336 | 28.2577
1.5 | 0.7286 | 0.02558 | -0.1304 | 28.4832
2 | 0.7647 | 0.02689 | -0.127 | 28.4381
2.5 | 0.8007 | 0.02833 | -0.1237 | 28.2633
3 | 0.8914 | 0.02758 | -0.1282 | 32.3205
3.5 | 0.909 | 0.02985 | -0.1224 | 30.4523
4 | 0.9253 | 0.03221 | -0.1165 | 28.7271
4.5 | 0.9943 | 0.03245 | -0.1179 | 30.641
5 | 0.9418 | 0.03926 | -0.1051 | 23.9888
6.5 | 1.1284 | 0.03969 | -0.1048 | 28.4303
7.5 | 1.071 | 0.05333 | -0.0899 | 20.0825

## 15. Re 100k Mach 0.50 (1)
BIGFOIL.COM POLAR EXPORT
NACA6415
NACA6415 |  |  |  | Cl Max: | 2.21 | at alpha= | 10.5 | deg
JavaFoil+Calcfoil stall+Eppler ext transition |  |  |  | L/D Max: | 51.462 | at alpha= | 4 | deg
Re: | 100000 |  |  | Cd Min: | 0.0212 | at alpha= | -3 | deg
Mach: | 0.5 |  |  | Cl=0 at alpha= | -6.6552 | deg
|  |  |  | @ Cl=0.1, Cd= | 0.052964
|  |  |  | @ Cl=0.4, Cd= | 0.033033
|  |  |  | @ Cl=0.6, Cd= | 0.021287
alpha (deg) | Cl | Cd | Cm | Cl/Cd
-19.5 | -0.737 | 0.36537 | -0.089 | -2.018
-19 | -0.709 | 0.35751 | -0.09 | -1.984
-18.5 | -0.681 | 0.35646 | -0.09 | -1.91
-18 | -0.652 | 0.34582 | -0.088 | -1.885
-17.5 | -0.623 | 0.34181 | -0.089 | -1.824
-17 | -0.595 | 0.31803 | -0.089 | -1.871
-16.5 | -0.566 | 0.31824 | -0.087 | -1.778
-16 | -0.538 | 0.31423 | -0.088 | -1.711
-15.5 | -0.508 | 0.30312 | -0.085 | -1.677
-15 | -0.48 | 0.29979 | -0.086 | -1.601
-14.5 | -0.909 | 0.28776 | -0.086 | -3.159
-14 | -0.85 | 0.277 | -0.084 | -3.07
-13.5 | -0.793 | 0.27347 | -0.084 | -2.899
-13 | -0.734 | 0.25298 | -0.082 | -2.902
-12.5 | -0.677 | 0.24978 | -0.082 | -2.708
-12 | -0.618 | 0.23164 | -0.079 | -2.668
-11.5 | -0.56 | 0.21806 | -0.077 | -2.568
-11 | -0.502 | 0.21671 | -0.077 | -2.318
-10.5 | -0.444 | 0.19098 | -0.074 | -2.326
-10 | -0.386 | 0.18178 | -0.071 | -2.124
-9.5 | -0.328 | 0.1076 | -0.069 | -3.052
-9 | -0.271 | 0.08968 | -0.075 | -3.024
-8.5 | -0.214 | 0.07966 | -0.078 | -2.682
-8 | -0.156 | 0.07261 | -0.081 | -2.149
-7.5 | -0.098 | 0.06684 | -0.084 | -1.471
-7 | -0.04 | 0.06206 | -0.087 | -0.652
-6.5 | 0.018 | 0.05795 | -0.09 | 0.303
-6 | 0.076 | 0.05433 | -0.094 | 1.395
-5.5 | 0.134 | 0.05103 | -0.099 | 2.634
-5 | 0.194 | 0.04782 | -0.105 | 4.051
-4.5 | 0.254 | 0.0444 | -0.113 | 5.73
-4 | 0.318 | 0.04012 | -0.124 | 7.933
-3.5 | 0.39 | 0.03398 | -0.138 | 11.472
-3 | 0.525 | 0.0212 | -0.176 | 24.74
-2.5 | 0.596 | 0.02125 | -0.177 | 28.055
-2 | 0.668 | 0.02192 | -0.177 | 30.473
-1.5 | 0.74 | 0.02224 | -0.178 | 33.248
-1 | 0.811 | 0.02233 | -0.178 | 36.324
-0.5 | 0.883 | 0.02266 | -0.178 | 38.951
0 | 0.941 | 0.02331 | -0.178 | 40.361
0.5 | 1.009 | 0.02374 | -0.179 | 42.528
1 | 1.078 | 0.02414 | -0.179 | 44.634
1.5 | 1.145 | 0.02478 | -0.179 | 46.222
2 | 1.212 | 0.02468 | -0.179 | 49.111
2.5 | 1.279 | 0.02554 | -0.179 | 50.065
3 | 1.344 | 0.02655 | -0.179 | 50.629
3.5 | 1.409 | 0.02739 | -0.179 | 51.451
4 | 1.473 | 0.02863 | -0.179 | 51.462
4.5 | 1.537 | 0.02994 | -0.179 | 51.328
5 | 1.6 | 0.03136 | -0.178 | 51.015
5.5 | 1.662 | 0.03302 | -0.178 | 50.334
6 | 1.723 | 0.03497 | -0.178 | 49.286
6.5 | 1.784 | 0.03707 | -0.177 | 48.13
7 | 1.845 | 0.03939 | -0.177 | 46.836
7.5 | 1.905 | 0.04216 | -0.177 | 45.177
8 | 1.964 | 0.04553 | -0.176 | 43.144
8.5 | 2.023 | 0.04961 | -0.176 | 40.783
9 | 2.082 | 0.0561 | -0.176 | 37.109
9.5 | 2.125 | 0.06878 | -0.173 | 30.899
10 | 2.172 | 0.0764 | -0.172 | 28.423
10.5 | 2.21 | 0.08621 | -0.169 | 25.634
11 | 1.341 | 0.12173 | -0.077 | 11.015
11.5 | 1.019 | 0.18864 | -0.072 | 5.399
12 | 1.047 | 0.22052 | -0.081 | 4.748
12.5 | 1.075 | 0.23469 | -0.085 | 4.579
13 | 1.103 | 0.26086 | -0.09 | 4.227
13.5 | 1.131 | 0.27334 | -0.094 | 4.137
14 | 1.159 | 0.28743 | -0.098 | 4.032
14.5 | 1.187 | 0.30136 | -0.101 | 3.939
15 | 1.216 | 0.31937 | -0.104 | 3.806
15.5 | 1.244 | 0.33419 | -0.107 | 3.722

## 16. Re 100k Mach 0.50 (2)
BIGFOIL.COM POLAR EXPORT
NACA6415
NACA6415 |  |  |  | Cl Max: | 0.4245 | at alpha= | 0 | deg
XFOIL ncrit=9 |  |  |  | L/D Max: | 11.1976 | at alpha= | 0 | deg
Re: | 100000 |  |  | Cd Min: | 0.24468 | at alpha= | -20 | deg
Mach: | 0.5 |  |  | Cl=0 at alpha= | -3.4132 | deg
|  |  |  | @ Cl=0.1, Cd= | 0.042471
|  |  |  | @ Cl=0.4, Cd= | 0.038393
|  |  |  | @ Cl=0.6, Cd= | 0.03791
alpha (deg) | Cl | Cd | Cm | Cl/Cd
-20 | -0.3936 | 0.24468 | -0.0406 | -1.6086
-19.5 | -0.3746 | 0.23757 | -0.0416 | -1.5768
-19 | -0.3605 | 0.23242 | -0.0435 | -1.5511
-18.5 | -0.3564 | 0.23078 | -0.0465 | -1.5443
-18 | -0.3369 | 0.22195 | -0.0463 | -1.5179
-17.5 | -0.3235 | 0.21648 | -0.0465 | -1.4944
-17 | -0.3154 | 0.21215 | -0.0471 | -1.4867
-16.5 | -0.3171 | 0.21004 | -0.0484 | -1.5097
-16 | -0.2995 | 0.20225 | -0.0465 | -1.4808
-15.5 | -0.293 | 0.19781 | -0.0457 | -1.4812
-15 | -0.2983 | 0.19584 | -0.0459 | -1.5232
-14.5 | -0.2958 | 0.19072 | -0.0447 | -1.551
-14 | -0.2848 | 0.18489 | -0.042 | -1.5404
-13.5 | -0.2869 | 0.18156 | -0.0407 | -1.5802
-13 | -0.3162 | 0.18354 | -0.0411 | -1.7228
-12.5 | -0.2916 | 0.17328 | -0.0372 | -1.6828
-12 | -0.2901 | 0.16915 | -0.0346 | -1.715
-11.5 | -0.3042 | 0.16722 | -0.0336 | -1.8192
-11 | -0.3009 | 0.16181 | -0.0349 | -1.8596
-10.5 | -0.2496 | 0.1525 | -0.0433 | -1.6367
-10 | -0.2548 | 0.15015 | -0.0557 | -1.697
-9.5 | -0.1825 | 0.13682 | -0.0597 | -1.3339
-9 | -0.1881 | 0.13399 | -0.0698 | -1.4038
-8.5 | -0.1243 | 0.12215 | -0.0745 | -1.0176
-8 | -0.1181 | 0.11768 | -0.0795 | -1.0036
-7.5 | -0.081 | 0.10924 | -0.0836 | -0.74149
-7 | -0.0764 | 0.10469 | -0.0895 | -0.72977
-6.5 | -0.0449 | 0.0968 | -0.0919 | -0.46384
-6 | -0.0587 | 0.09377 | -0.0888 | -0.626
-5.5 | -0.0708 | 0.08835 | -0.0893 | -0.80136
-5 | -0.089 | 0.07514 | -0.103 | -1.1845
-4.5 | -0.0666 | 0.06841 | -0.1039 | -0.97354
-4 | -0.0435 | 0.05986 | -0.1094 | -0.7267
-3.5 | -0.0083 | 0.0517 | -0.1154 | -0.16054
-3 | 0.0395 | 0.0459 | -0.1186 | 0.86057
-2.5 | 0.1309 | 0.04072 | -0.1244 | 3.2146
-2 | 0.1906 | 0.03893 | -0.124 | 4.896
-1.5 | 0.2431 | 0.03841 | -0.1225 | 6.3291
-1 | 0.289 | 0.03882 | -0.1204 | 7.4446
-0.5 | 0.3336 | 0.0397 | -0.1182 | 8.403
0 | 0.4245 | 0.03791 | -0.1202 | 11.1976

## 17. Re 250k Mach 0.00 (1)
BIGFOIL.COM POLAR EXPORT
NACA6415
NACA6415 |  |  |  | Cl Max: | 2.062 | at alpha= | 14.5 | deg
JavaFoil+Calcfoil stall+Eppler ext transition |  |  |  | L/D Max: | 79.264 | at alpha= | 6.5 | deg
Re: | 250000 |  |  | Cd Min: | 0.01191 | at alpha= | -3.5 | deg
Mach: | 0 |  |  | Cl=0 at alpha= | -6.6696 | deg
|  |  |  | @ Cl=0.1, Cd= | 0.013061
|  |  |  | @ Cl=0.4, Cd= | 0.011926
|  |  |  | @ Cl=0.6, Cd= | 0.015822
alpha (deg) | Cl | Cd | Cm | Cl/Cd
-20 | -0.767 | 0.20211 | -0.063 | -3.795
-19.5 | -0.766 | 0.192 | -0.064 | -3.988
-19 | -0.763 | 0.18301 | -0.064 | -4.167
-18.5 | -0.757 | 0.17382 | -0.065 | -4.357
-18 | -0.75 | 0.1658 | -0.066 | -4.524
-17.5 | -0.741 | 0.15701 | -0.066 | -4.717
-17 | -0.729 | 0.14894 | -0.067 | -4.893
-16.5 | -0.715 | 0.14097 | -0.068 | -5.069
-16 | -0.698 | 0.13353 | -0.069 | -5.228
-15.5 | -0.679 | 0.12671 | -0.07 | -5.36
-15 | -0.657 | 0.11996 | -0.071 | -5.481
-14.5 | -0.633 | 0.11304 | -0.072 | -5.603
-14 | -0.606 | 0.10699 | -0.072 | -5.665
-13.5 | -0.577 | 0.10081 | -0.074 | -5.722
-13 | -0.545 | 0.09488 | -0.075 | -5.748
-12.5 | -0.512 | 0.08944 | -0.077 | -5.722
-12 | -0.476 | 0.08402 | -0.078 | -5.669
-11.5 | -0.439 | 0.07896 | -0.08 | -5.557
-11 | -0.4 | 0.07413 | -0.082 | -5.391
-10.5 | -0.359 | 0.06943 | -0.084 | -5.166
-10 | -0.317 | 0.06457 | -0.087 | -4.903
-9.5 | -0.29 | 0.06008 | -0.09 | -4.818
-9 | -0.24 | 0.0553 | -0.093 | -4.336
-8.5 | -0.19 | 0.05077 | -0.098 | -3.739
-8 | -0.14 | 0.04522 | -0.103 | -3.091
-7.5 | -0.089 | 0.0394 | -0.11 | -2.261
-7 | -0.037 | 0.03263 | -0.118 | -1.145
-6.5 | 0.019 | 0.01386 | -0.149 | 1.349
-6 | 0.081 | 0.01319 | -0.151 | 6.146
-5.5 | 0.143 | 0.01277 | -0.151 | 11.22
-5 | 0.206 | 0.0124 | -0.152 | 16.579
-4.5 | 0.268 | 0.01249 | -0.152 | 21.442
-4 | 0.33 | 0.01205 | -0.153 | 27.387
-3.5 | 0.392 | 0.01191 | -0.153 | 32.913
-3 | 0.454 | 0.01203 | -0.154 | 37.763
-2.5 | 0.516 | 0.01196 | -0.154 | 43.178
-2 | 0.578 | 0.01585 | -0.155 | 36.507
-1.5 | 0.641 | 0.01577 | -0.155 | 40.608
-1 | 0.702 | 0.01584 | -0.156 | 44.343
-0.5 | 0.764 | 0.0156 | -0.156 | 49.011
0 | 0.823 | 0.01568 | -0.156 | 52.505
0.5 | 0.884 | 0.01659 | -0.157 | 53.323
1 | 0.945 | 0.01671 | -0.157 | 56.566
1.5 | 1.006 | 0.01572 | -0.157 | 64.021
2 | 1.067 | 0.016 | -0.158 | 66.669
2.5 | 1.127 | 0.01629 | -0.158 | 69.179
3 | 1.187 | 0.01668 | -0.158 | 71.199
3.5 | 1.247 | 0.01704 | -0.159 | 73.204
4 | 1.307 | 0.01741 | -0.159 | 75.066
4.5 | 1.366 | 0.01787 | -0.159 | 76.452
5 | 1.425 | 0.01837 | -0.159 | 77.583
5.5 | 1.484 | 0.01898 | -0.16 | 78.185
6 | 1.542 | 0.01952 | -0.16 | 79.013
6.5 | 1.6 | 0.02019 | -0.16 | 79.264
7 | 1.658 | 0.02097 | -0.16 | 79.043
7.5 | 1.715 | 0.02179 | -0.16 | 78.716
8 | 1.772 | 0.02265 | -0.16 | 78.214
8.5 | 1.828 | 0.02363 | -0.16 | 77.34
9 | 1.883 | 0.02481 | -0.16 | 75.888
9.5 | 1.937 | 0.02614 | -0.16 | 74.123
10 | 1.991 | 0.02784 | -0.16 | 71.516
10.5 | 2.042 | 0.03017 | -0.16 | 67.684
11 | 1.954 | 0.03858 | -0.158 | 50.65
11.5 | 1.981 | 0.04133 | -0.158 | 47.927
12 | 2.004 | 0.04386 | -0.157 | 45.695
12.5 | 2.024 | 0.04652 | -0.157 | 43.516
13 | 2.041 | 0.04925 | -0.157 | 41.446
13.5 | 2.052 | 0.05227 | -0.156 | 39.26
14 | 2.059 | 0.05555 | -0.155 | 37.067
14.5 | 2.062 | 0.0591 | -0.155 | 34.885
15 | 2.06 | 0.06302 | -0.154 | 32.693
15.5 | 2.055 | 0.06726 | -0.153 | 30.555
16 | 2.045 | 0.07178 | -0.152 | 28.495
16.5 | 2.032 | 0.07698 | -0.151 | 26.397
17 | 2.014 | 0.08255 | -0.15 | 24.4
17.5 | 1.99 | 0.08882 | -0.149 | 22.405
18 | 1.962 | 0.09582 | -0.148 | 20.476
18.5 | 1.93 | 0.10352 | -0.146 | 18.647
19 | 1.895 | 0.11202 | -0.145 | 16.92
19.5 | 1.857 | 0.12175 | -0.143 | 15.255

## 18. Re 250k Mach 0.00 (2)
BIGFOIL.COM POLAR EXPORT
NACA6415
NACA6415 |  |  |  | Cl Max: | 1.6271 | at alpha= | 13 | deg
XFOIL ncrit=9 |  |  |  | L/D Max: | 81.4681 | at alpha= | 6.5 | deg
Re: | 250000 |  |  | Cd Min: | 0.16512 | at alpha= | -14.5 | deg
Mach: | 0 |  |  | Cl=0 at alpha= | -5.9024 | deg
|  |  |  | @ Cl=0.1, Cd= | 0.016735
|  |  |  | @ Cl=0.4, Cd= | 0.013393
|  |  |  | @ Cl=0.6, Cd= | 0.012557
alpha (deg) | Cl | Cd | Cm | Cl/Cd
-14.5 | -0.3264 | 0.16512 | -0.0407 | -1.9767
-14 | -0.3171 | 0.1616 | -0.0375 | -1.9623
-13.5 | -0.3086 | 0.15704 | -0.0379 | -1.9651
-13 | -0.304 | 0.14715 | -0.049 | -2.0659
-12.5 | -0.2633 | 0.14066 | -0.0521 | -1.8719
-12 | -0.2628 | 0.13148 | -0.0646 | -1.9988
-11.5 | -0.22 | 0.12411 | -0.0672 | -1.7726
-11 | -0.1861 | 0.11757 | -0.0726 | -1.5829
-10.5 | -0.1859 | 0.10628 | -0.0851 | -1.7492
-9.5 | -0.4166 | 0.03599 | -0.1316 | -11.5754
-9 | -0.1468 | 0.07408 | -0.1133 | -1.9816
-8.5 | -0.3117 | 0.02876 | -0.1364 | -10.838
-8 | -0.2421 | 0.02537 | -0.1408 | -9.5428
-7.5 | -0.1891 | 0.02365 | -0.1407 | -7.9958
-6.5 | -0.068 | 0.02008 | -0.1431 | -3.3865
-6 | -0.0132 | 0.01901 | -0.1429 | -0.69437
-5.5 | 0.0544 | 0.01758 | -0.1451 | 3.0944
-5 | 0.1078 | 0.01659 | -0.1443 | 6.4979
-4.5 | 0.1636 | 0.01579 | -0.144 | 10.361
-4 | 0.2211 | 0.01513 | -0.144 | 14.6134
-3.5 | 0.2792 | 0.01443 | -0.1442 | 19.3486
-3 | 0.3355 | 0.01386 | -0.1441 | 24.2063
-2.5 | 0.3928 | 0.01343 | -0.1441 | 29.248
-2 | 0.4456 | 0.01316 | -0.1432 | 33.8602
-1.5 | 0.4985 | 0.01288 | -0.1424 | 38.7034
-1 | 0.5501 | 0.0127 | -0.1414 | 43.315
-0.5 | 0.6024 | 0.01255 | -0.1406 | 48
0 | 0.6531 | 0.01235 | -0.1395 | 52.8826
0.5 | 0.6937 | 0.01147 | -0.1363 | 60.4795
1 | 0.792 | 0.01137 | -0.1449 | 69.657
1.5 | 0.8403 | 0.0117 | -0.1433 | 71.8205
2 | 0.8915 | 0.01209 | -0.1423 | 73.7386
2.5 | 0.9383 | 0.01245 | -0.1406 | 75.3655
3 | 0.9869 | 0.01286 | -0.1391 | 76.7418
3.5 | 1.0383 | 0.01332 | -0.1383 | 77.9505
4 | 1.0869 | 0.01375 | -0.137 | 79.0473
4.5 | 1.1354 | 0.01424 | -0.1358 | 79.7331
5 | 1.1883 | 0.01475 | -0.1353 | 80.5627
5.5 | 1.2325 | 0.01523 | -0.1333 | 80.9258
6 | 1.2824 | 0.01579 | -0.1324 | 81.216
6.5 | 1.3263 | 0.01628 | -0.1303 | 81.4681
7 | 1.3701 | 0.01685 | -0.1282 | 81.3116
7.5 | 1.4192 | 0.01743 | -0.1273 | 81.4228
8 | 1.4497 | 0.01793 | -0.1227 | 80.8533
8.5 | 1.4818 | 0.01853 | -0.1185 | 79.9676
9 | 1.5117 | 0.01915 | -0.114 | 78.9399
9.5 | 1.5397 | 0.01987 | -0.1093 | 77.4887
10 | 1.5586 | 0.02077 | -0.1034 | 75.0409
10.5 | 1.5779 | 0.0219 | -0.098 | 72.0502
11 | 1.5951 | 0.02331 | -0.0928 | 68.4299
11.5 | 1.6089 | 0.0251 | -0.0875 | 64.0996
12 | 1.6195 | 0.02736 | -0.0824 | 59.1923
12.5 | 1.6248 | 0.03022 | -0.0773 | 53.7657
13 | 1.6271 | 0.03367 | -0.0726 | 48.3249
13.5 | 1.6217 | 0.03811 | -0.0681 | 42.5531
14 | 1.6113 | 0.04349 | -0.0641 | 37.0499
14.5 | 1.597 | 0.04973 | -0.0609 | 32.1134
15 | 1.578 | 0.05695 | -0.0583 | 27.7085
15.5 | 1.5574 | 0.06478 | -0.0565 | 24.0414
16 | 1.536 | 0.07306 | -0.0554 | 21.0238
16.5 | 1.5193 | 0.08106 | -0.0549 | 18.7429
17 | 1.5039 | 0.08907 | -0.0548 | 16.8845
17.5 | 1.4903 | 0.09698 | -0.0551 | 15.3671
18 | 1.4793 | 0.10458 | -0.0557 | 14.1452

## 19. Re 250k Mach 0.10 (1)
BIGFOIL.COM POLAR EXPORT
NACA6415
NACA6415 |  |  |  | Cl Max: | 2.054 | at alpha= | 14.5 | deg
JavaFoil+Calcfoil stall+Eppler ext transition |  |  |  | L/D Max: | 79.004 | at alpha= | 6.5 | deg
Re: | 250000 |  |  | Cd Min: | 0.01193 | at alpha= | -3.5 | deg
Mach: | 0.1 |  |  | Cl=0 at alpha= | -6.6696 | deg
|  |  |  | @ Cl=0.1, Cd= | 0.013107
|  |  |  | @ Cl=0.4, Cd= | 0.011938
|  |  |  | @ Cl=0.6, Cd= | 0.01547
alpha (deg) | Cl | Cd | Cm | Cl/Cd
-20 | -0.739 | 0.20703 | -0.063 | -3.568
-19.5 | -0.74 | 0.19641 | -0.063 | -3.768
-19 | -0.74 | 0.18647 | -0.064 | -3.967
-18.5 | -0.737 | 0.17782 | -0.065 | -4.145
-18 | -0.732 | 0.16878 | -0.065 | -4.338
-17.5 | -0.725 | 0.15953 | -0.066 | -4.546
-17 | -0.716 | 0.15133 | -0.067 | -4.73
-16.5 | -0.704 | 0.14315 | -0.068 | -4.915
-16 | -0.689 | 0.13573 | -0.068 | -5.076
-15.5 | -0.672 | 0.12804 | -0.069 | -5.244
-15 | -0.652 | 0.1211 | -0.07 | -5.381
-14.5 | -0.629 | 0.11457 | -0.071 | -5.489
-14 | -0.603 | 0.10787 | -0.072 | -5.588
-13.5 | -0.574 | 0.10185 | -0.074 | -5.64
-13 | -0.544 | 0.0959 | -0.075 | -5.67
-12.5 | -0.511 | 0.09016 | -0.076 | -5.667
-12 | -0.476 | 0.08485 | -0.078 | -5.607
-11.5 | -0.439 | 0.07955 | -0.08 | -5.517
-11 | -0.4 | 0.07477 | -0.081 | -5.346
-10.5 | -0.359 | 0.06986 | -0.084 | -5.142
-10 | -0.317 | 0.06521 | -0.086 | -4.861
-9.5 | -0.291 | 0.06054 | -0.089 | -4.803
-9 | -0.241 | 0.05599 | -0.093 | -4.3
-8.5 | -0.191 | 0.05132 | -0.097 | -3.713
-8 | -0.14 | 0.04583 | -0.103 | -3.06
-7.5 | -0.089 | 0.04014 | -0.109 | -2.226
-7 | -0.037 | 0.03364 | -0.117 | -1.112
-6.5 | 0.019 | 0.01402 | -0.15 | 1.335
-6 | 0.081 | 0.01324 | -0.152 | 6.156
-5.5 | 0.144 | 0.0128 | -0.152 | 11.251
-5 | 0.207 | 0.0127 | -0.153 | 16.267
-4.5 | 0.269 | 0.01251 | -0.153 | 21.513
-4 | 0.332 | 0.01207 | -0.154 | 27.483
-3.5 | 0.394 | 0.01193 | -0.154 | 33.028
-3 | 0.457 | 0.01201 | -0.155 | 38.017
-2.5 | 0.519 | 0.01194 | -0.155 | 43.473
-2 | 0.581 | 0.0155 | -0.155 | 37.5
-1.5 | 0.644 | 0.0154 | -0.156 | 41.793
-1 | 0.706 | 0.01591 | -0.156 | 44.372
-0.5 | 0.768 | 0.01566 | -0.157 | 49.075
0 | 0.827 | 0.01524 | -0.157 | 54.285
0.5 | 0.889 | 0.01665 | -0.157 | 53.392
1 | 0.95 | 0.01678 | -0.158 | 56.626
1.5 | 1.011 | 0.01578 | -0.158 | 64.078
2 | 1.072 | 0.01606 | -0.158 | 66.745
2.5 | 1.133 | 0.01637 | -0.159 | 69.191
3 | 1.193 | 0.01674 | -0.159 | 71.284
3.5 | 1.253 | 0.01713 | -0.159 | 73.145
4 | 1.313 | 0.01751 | -0.16 | 74.978
4.5 | 1.373 | 0.01798 | -0.16 | 76.364
5 | 1.432 | 0.01855 | -0.16 | 77.181
5.5 | 1.491 | 0.01911 | -0.16 | 78.008
6 | 1.55 | 0.01966 | -0.161 | 78.806
6.5 | 1.608 | 0.02035 | -0.161 | 79.004
7 | 1.666 | 0.02116 | -0.161 | 78.708
7.5 | 1.723 | 0.02199 | -0.161 | 78.34
8 | 1.78 | 0.02288 | -0.161 | 77.796
8.5 | 1.836 | 0.0239 | -0.161 | 76.827
9 | 1.891 | 0.02512 | -0.161 | 75.307
9.5 | 1.946 | 0.02648 | -0.161 | 73.48
10 | 1.999 | 0.02833 | -0.161 | 70.574
10.5 | 2.051 | 0.03077 | -0.161 | 66.642
11 | 1.958 | 0.03926 | -0.159 | 49.876
11.5 | 1.984 | 0.04206 | -0.158 | 47.157
12 | 2.006 | 0.04467 | -0.158 | 44.903
12.5 | 2.025 | 0.04743 | -0.158 | 42.69
13 | 2.04 | 0.05033 | -0.157 | 40.522
13.5 | 2.049 | 0.05338 | -0.156 | 38.375
14 | 2.053 | 0.05682 | -0.156 | 36.14
14.5 | 2.054 | 0.06059 | -0.155 | 33.89
15 | 2.049 | 0.06468 | -0.154 | 31.681
15.5 | 2.041 | 0.06912 | -0.154 | 29.525
16 | 2.028 | 0.07395 | -0.153 | 27.421
16.5 | 2.01 | 0.07933 | -0.152 | 25.344
17 | 1.988 | 0.08543 | -0.15 | 23.276
17.5 | 1.96 | 0.09207 | -0.149 | 21.286
18 | 1.927 | 0.09972 | -0.148 | 19.32
18.5 | 1.89 | 0.10822 | -0.146 | 17.461
19 | 1.849 | 0.11773 | -0.144 | 15.706
19.5 | 1.806 | 0.12836 | -0.142 | 14.071

## 20. Re 250k Mach 0.10 (2)
BIGFOIL.COM POLAR EXPORT
NACA6415
NACA6415 |  |  |  | Cl Max: | 1.6233 | at alpha= | 13 | deg
XFOIL ncrit=9 |  |  |  | L/D Max: | 81.0213 | at alpha= | 6.5 | deg
Re: | 250000 |  |  | Cd Min: | 0.16587 | at alpha= | -14.5 | deg
Mach: | 0.1 |  |  | Cl=0 at alpha= | -5.9003 | deg
|  |  |  | @ Cl=0.1, Cd= | 0.016842
|  |  |  | @ Cl=0.4, Cd= | 0.013474
|  |  |  | @ Cl=0.6, Cd= | 0.012643
alpha (deg) | Cl | Cd | Cm | Cl/Cd
-14.5 | -0.3261 | 0.16587 | -0.0407 | -1.966
-14 | -0.3164 | 0.16229 | -0.0374 | -1.9496
-13.5 | -0.3046 | 0.15733 | -0.0388 | -1.9361
-13 | -0.2987 | 0.14758 | -0.0497 | -2.024
-12.5 | -0.2584 | 0.141 | -0.0529 | -1.8326
-12 | -0.258 | 0.13197 | -0.0653 | -1.955
-11.5 | -0.2141 | 0.1245 | -0.0681 | -1.7197
-11 | -0.1806 | 0.11789 | -0.0736 | -1.5319
-10.5 | -0.1797 | 0.10679 | -0.0858 | -1.6827
-10 | -0.1267 | 0.10142 | -0.0899 | -1.2493
-9.5 | -0.3945 | 0.03804 | -0.135 | -10.3707
-9 | -0.1646 | 0.06948 | -0.1164 | -2.369
-8.5 | -0.3077 | 0.02989 | -0.138 | -10.2944
-8 | -0.241 | 0.02577 | -0.1423 | -9.352
-7.5 | -0.1882 | 0.02405 | -0.1421 | -7.8254
-7 | -0.1337 | 0.02198 | -0.1422 | -6.0828
-6.5 | -0.0667 | 0.02053 | -0.1443 | -3.2489
-6 | -0.0135 | 0.01915 | -0.1438 | -0.70496
-5.5 | 0.0542 | 0.0177 | -0.1459 | 3.0621
-5 | 0.1092 | 0.01667 | -0.1454 | 6.5507
-4.5 | 0.165 | 0.016 | -0.1449 | 10.3125
-4 | 0.2217 | 0.01523 | -0.1447 | 14.5568
-3.5 | 0.2788 | 0.01459 | -0.1446 | 19.109
-3 | 0.3351 | 0.01399 | -0.1444 | 23.9528
-2.5 | 0.3915 | 0.01352 | -0.1442 | 28.9571
-2 | 0.4455 | 0.01323 | -0.1435 | 33.6735
-1.5 | 0.499 | 0.01295 | -0.1427 | 38.5328
-1 | 0.5517 | 0.01279 | -0.1418 | 43.1353
-0.5 | 0.6043 | 0.01263 | -0.1409 | 47.8464
0 | 0.6554 | 0.01244 | -0.1399 | 52.6849
0.5 | 0.698 | 0.01167 | -0.1371 | 59.8115
1 | 0.7944 | 0.01144 | -0.1452 | 69.4406
1.5 | 0.8429 | 0.01178 | -0.1435 | 71.5535
2 | 0.8936 | 0.01217 | -0.1424 | 73.4265
2.5 | 0.9432 | 0.01256 | -0.1411 | 75.0955
3 | 0.9909 | 0.01296 | -0.1394 | 76.4583
3.5 | 1.0417 | 0.01342 | -0.1384 | 77.623
4 | 1.0926 | 0.01387 | -0.1375 | 78.7743
4.5 | 1.14 | 0.01435 | -0.1358 | 79.4425
5 | 1.1928 | 0.01489 | -0.1354 | 80.1075
5.5 | 1.2379 | 0.01537 | -0.1333 | 80.54
6 | 1.2863 | 0.01593 | -0.132 | 80.747
6.5 | 1.3328 | 0.01645 | -0.1304 | 81.0213
7 | 1.3749 | 0.01702 | -0.1279 | 80.7814
7.5 | 1.4216 | 0.01761 | -0.1263 | 80.7269
8 | 1.456 | 0.01813 | -0.1224 | 80.3089
8.5 | 1.4852 | 0.01874 | -0.1175 | 79.2529
9 | 1.5137 | 0.01941 | -0.1127 | 77.9856
9.5 | 1.5403 | 0.02018 | -0.1078 | 76.328
10 | 1.5622 | 0.02111 | -0.1023 | 74.0028
10.5 | 1.5816 | 0.02228 | -0.0969 | 70.9874
11 | 1.5967 | 0.02381 | -0.0914 | 67.0601
11.5 | 1.6095 | 0.02573 | -0.086 | 62.5534
12 | 1.6185 | 0.02816 | -0.0808 | 57.4751
12.5 | 1.6232 | 0.03117 | -0.0757 | 52.0757
13 | 1.6233 | 0.03492 | -0.071 | 46.4863
13.5 | 1.6178 | 0.03955 | -0.0667 | 40.9052
14 | 1.6051 | 0.04529 | -0.0628 | 35.4405
14.5 | 1.5874 | 0.05204 | -0.0597 | 30.5035
15 | 1.5689 | 0.05939 | -0.0574 | 26.4169
15.5 | 1.5454 | 0.06768 | -0.0558 | 22.8339
16 | 1.5277 | 0.07566 | -0.0549 | 20.1916
16.5 | 1.5102 | 0.08382 | -0.0546 | 18.0172
17 | 1.4951 | 0.0919 | -0.0546 | 16.2688
17.5 | 1.483 | 0.09966 | -0.055 | 14.8806
18 | 1.4731 | 0.10717 | -0.0557 | 13.7455

## 21. Re 250k Mach 0.25 (1)
BIGFOIL.COM POLAR EXPORT
NACA6415
NACA6415 |  |  |  | Cl Max: | 2.082 | at alpha= | 10.5 | deg
JavaFoil+Calcfoil stall+Eppler ext transition |  |  |  | L/D Max: | 77.47 | at alpha= | 6 | deg
Re: | 250000 |  |  | Cd Min: | 0.01203 | at alpha= | -3.5 | deg
Mach: | 0.25 |  |  | Cl=0 at alpha= | -6.6546 | deg
|  |  |  | @ Cl=0.1, Cd= | 0.013523
|  |  |  | @ Cl=0.4, Cd= | 0.012064
|  |  |  | @ Cl=0.6, Cd= | 0.01561
alpha (deg) | Cl | Cd | Cm | Cl/Cd
-20 | -0.48 | 0.25805 | -0.059 | -1.86
-19.5 | -0.509 | 0.24166 | -0.06 | -2.106
-19 | -0.535 | 0.22378 | -0.061 | -2.389
-18.5 | -0.557 | 0.20752 | -0.062 | -2.684
-18 | -0.575 | 0.19616 | -0.063 | -2.934
-17.5 | -0.59 | 0.18194 | -0.063 | -3.243
-17 | -0.601 | 0.171 | -0.064 | -3.512
-16.5 | -0.607 | 0.15949 | -0.066 | -3.806
-16 | -0.609 | 0.14908 | -0.066 | -4.085
-15.5 | -0.607 | 0.13986 | -0.068 | -4.337
-15 | -0.6 | 0.13159 | -0.069 | -4.559
-14.5 | -0.589 | 0.12317 | -0.07 | -4.78
-14 | -0.572 | 0.11558 | -0.071 | -4.95
-13.5 | -0.552 | 0.10806 | -0.072 | -5.107
-13 | -0.528 | 0.10153 | -0.074 | -5.2
-12.5 | -0.5 | 0.09515 | -0.075 | -5.259
-12 | -0.47 | 0.08893 | -0.077 | -5.283
-11.5 | -0.436 | 0.08336 | -0.078 | -5.231
-11 | -0.4 | 0.07795 | -0.08 | -5.127
-10.5 | -0.361 | 0.07294 | -0.082 | -4.943
-10 | -0.319 | 0.06814 | -0.084 | -4.687
-9.5 | -0.298 | 0.06327 | -0.087 | -4.702
-9 | -0.246 | 0.0587 | -0.091 | -4.192
-8.5 | -0.195 | 0.05423 | -0.095 | -3.587
-8 | -0.143 | 0.04933 | -0.1 | -2.896
-7.5 | -0.091 | 0.04385 | -0.107 | -2.069
-7 | -0.038 | 0.0382 | -0.114 | -0.989
-6.5 | 0.017 | 0.03123 | -0.123 | 0.536
-6 | 0.083 | 0.01368 | -0.155 | 6.097
-5.5 | 0.148 | 0.01308 | -0.156 | 11.319
-5 | 0.212 | 0.01269 | -0.157 | 16.729
-4.5 | 0.277 | 0.01264 | -0.157 | 21.886
-4 | 0.341 | 0.01247 | -0.158 | 27.323
-3.5 | 0.405 | 0.01203 | -0.159 | 33.663
-3 | 0.469 | 0.01541 | -0.159 | 30.443
-2.5 | 0.533 | 0.01576 | -0.159 | 33.832
-2 | 0.597 | 0.0156 | -0.16 | 38.299
-1.5 | 0.662 | 0.01581 | -0.16 | 41.834
-1 | 0.726 | 0.01579 | -0.16 | 45.946
-0.5 | 0.789 | 0.01675 | -0.161 | 47.146
0 | 0.85 | 0.01683 | -0.161 | 50.494
0.5 | 0.913 | 0.01698 | -0.162 | 53.745
1 | 0.975 | 0.01713 | -0.162 | 56.932
1.5 | 1.038 | 0.01614 | -0.162 | 64.32
2 | 1.101 | 0.01645 | -0.163 | 66.884
2.5 | 1.163 | 0.01679 | -0.163 | 69.243
3 | 1.225 | 0.01721 | -0.163 | 71.163
3.5 | 1.286 | 0.01767 | -0.164 | 72.78
4 | 1.348 | 0.01807 | -0.164 | 74.569
4.5 | 1.409 | 0.01861 | -0.164 | 75.685
5 | 1.469 | 0.01924 | -0.164 | 76.381
5.5 | 1.53 | 0.01988 | -0.164 | 76.939
6 | 1.59 | 0.02052 | -0.165 | 77.47
6.5 | 1.649 | 0.02129 | -0.165 | 77.457
7 | 1.708 | 0.02222 | -0.165 | 76.884
7.5 | 1.766 | 0.02319 | -0.165 | 76.181
8 | 1.824 | 0.02423 | -0.165 | 75.285
8.5 | 1.881 | 0.02538 | -0.165 | 74.129
9 | 1.937 | 0.02686 | -0.165 | 72.137
9.5 | 1.993 | 0.02871 | -0.165 | 69.411
10 | 2.046 | 0.03111 | -0.165 | 65.772
10.5 | 2.082 | 0.04014 | -0.163 | 51.886
11 | 1.974 | 0.04354 | -0.162 | 45.328
11.5 | 1.992 | 0.0465 | -0.162 | 42.844
12 | 2.006 | 0.04962 | -0.161 | 40.433
12.5 | 2.015 | 0.05303 | -0.16 | 37.989
13 | 2.018 | 0.05668 | -0.16 | 35.595
13.5 | 2.012 | 0.06072 | -0.159 | 33.129
14 | 1.999 | 0.06509 | -0.158 | 30.711
14.5 | 1.98 | 0.07004 | -0.157 | 28.263
15 | 1.953 | 0.07555 | -0.156 | 25.851
15.5 | 1.919 | 0.08192 | -0.155 | 23.423

## 22. Re 250k Mach 0.25 (2)
BIGFOIL.COM POLAR EXPORT
NACA6415
NACA6415 |  |  |  | Cl Max: | 1.6106 | at alpha= | 12 | deg
XFOIL ncrit=9 |  |  |  | L/D Max: | 78.242 | at alpha= | 6 | deg
Re: | 250000 |  |  | Cd Min: | 0.22045 | at alpha= | -20 | deg
Mach: | 0.25 |  |  | Cl=0 at alpha= | -5.9056 | deg
|  |  |  | @ Cl=0.1, Cd= | 0.017653
|  |  |  | @ Cl=0.4, Cd= | 0.013909
|  |  |  | @ Cl=0.6, Cd= | 0.013083
alpha (deg) | Cl | Cd | Cm | Cl/Cd
-20 | -0.3762 | 0.22045 | -0.0376 | -1.7065
-19.5 | -0.3616 | 0.21591 | -0.0387 | -1.6748
-19 | -0.3499 | 0.21112 | -0.0402 | -1.6574
-18.5 | -0.3501 | 0.20649 | -0.0435 | -1.6955
-18 | -0.3347 | 0.20073 | -0.0429 | -1.6674
-17.5 | -0.324 | 0.19653 | -0.0426 | -1.6486
-17 | -0.3173 | 0.19218 | -0.0426 | -1.6511
-16.5 | -0.3256 | 0.18742 | -0.0445 | -1.7373
-16 | -0.3127 | 0.18271 | -0.0422 | -1.7115
-15.5 | -0.308 | 0.17893 | -0.0407 | -1.7213
-15 | -0.3082 | 0.17478 | -0.0397 | -1.7634
-14.5 | -0.3244 | 0.16997 | -0.0405 | -1.9086
-14 | -0.3136 | 0.16603 | -0.0371 | -1.8888
-13.5 | -0.2836 | 0.15882 | -0.0436 | -1.7857
-13 | -0.2719 | 0.14961 | -0.0534 | -1.8174
-12.5 | -0.2325 | 0.14273 | -0.0578 | -1.6289
-12 | -0.234 | 0.13412 | -0.0704 | -1.7447
-11.5 | -0.1857 | 0.12655 | -0.0723 | -1.4674
-11 | -0.1505 | 0.11929 | -0.0792 | -1.2616
-10.5 | -0.1447 | 0.1092 | -0.0903 | -1.3251
-10 | -0.0989 | 0.10359 | -0.0935 | -0.95473
-8.5 | -0.1499 | 0.05777 | -0.1333 | -2.5948
-8 | -0.2414 | 0.03082 | -0.1466 | -7.8326
-7.5 | -0.1781 | 0.02678 | -0.1499 | -6.6505
-7 | -0.1325 | 0.02405 | -0.1484 | -5.5094
-6.5 | -0.0771 | 0.02206 | -0.1483 | -3.495
-6 | -0.0105 | 0.01995 | -0.1498 | -0.52632
-5.5 | 0.0451 | 0.01888 | -0.1489 | 2.3888
-5 | 0.1037 | 0.01757 | -0.1487 | 5.9021
-4.5 | 0.1655 | 0.01646 | -0.1489 | 10.0547
-4 | 0.2296 | 0.0155 | -0.1496 | 14.8129
-3.5 | 0.2864 | 0.01485 | -0.1489 | 19.2862
-3 | 0.3436 | 0.01431 | -0.1483 | 24.0112
-2.5 | 0.3998 | 0.01391 | -0.1476 | 28.7419
-2 | 0.457 | 0.01354 | -0.147 | 33.7518
-1.5 | 0.5098 | 0.01332 | -0.1457 | 38.2733
-1 | 0.564 | 0.01315 | -0.1447 | 42.8897
-0.5 | 0.6175 | 0.01305 | -0.1436 | 47.318
0 | 0.6707 | 0.01297 | -0.1425 | 51.7116
0.5 | 0.7207 | 0.0126 | -0.141 | 57.1984
1 | 0.8112 | 0.01187 | -0.1472 | 68.3404
1.5 | 0.8638 | 0.01226 | -0.146 | 70.4568
2 | 0.9112 | 0.01264 | -0.1438 | 72.0886
2.5 | 0.9619 | 0.01309 | -0.1423 | 73.4836
3 | 1.0151 | 0.01355 | -0.1412 | 74.9151
3.5 | 1.0649 | 0.01401 | -0.1395 | 76.01
4 | 1.1157 | 0.01455 | -0.1381 | 76.6804
4.5 | 1.1709 | 0.01508 | -0.1375 | 77.6459
5 | 1.2154 | 0.01562 | -0.1349 | 77.8105
5.5 | 1.269 | 0.01624 | -0.134 | 78.1404
6 | 1.3129 | 0.01678 | -0.1312 | 78.242
6.5 | 1.359 | 0.01745 | -0.1289 | 77.8797
7 | 1.4114 | 0.01806 | -0.1278 | 78.1506
7.5 | 1.4406 | 0.01869 | -0.1223 | 77.0787
8 | 1.4737 | 0.01938 | -0.1176 | 76.0423
8.5 | 1.5094 | 0.02008 | -0.1134 | 75.1693
9 | 1.5355 | 0.02088 | -0.1078 | 73.5393
9.5 | 1.5527 | 0.02197 | -0.1011 | 70.6736
10 | 1.571 | 0.02329 | -0.0951 | 67.4538
10.5 | 1.587 | 0.02493 | -0.0893 | 63.6582
11 | 1.6009 | 0.02697 | -0.0837 | 59.3585
11.5 | 1.6081 | 0.02969 | -0.0781 | 54.163
12 | 1.6106 | 0.03308 | -0.0728 | 48.688
12.5 | 1.6095 | 0.03724 | -0.068 | 43.2197
13 | 1.6004 | 0.04249 | -0.0637 | 37.6653
13.5 | 1.5866 | 0.04871 | -0.0601 | 32.5724
14 | 1.5677 | 0.05593 | -0.0572 | 28.0297
14.5 | 1.5438 | 0.06411 | -0.0552 | 24.0805
15 | 1.5209 | 0.07262 | -0.054 | 20.9433
16 | 1.4799 | 0.08988 | -0.0533 | 16.4653
16.5 | 1.4651 | 0.09809 | -0.0535 | 14.9363
17 | 1.4538 | 0.10598 | -0.0542 | 13.7177

## 23. Re 250k Mach 0.50 (1)
BIGFOIL.COM POLAR EXPORT
NACA6415
NACA6415 |  |  |  | Cl Max: | 2.245 | at alpha= | 10.5 | deg
JavaFoil+Calcfoil stall+Eppler ext transition |  |  |  | L/D Max: | 70.837 | at alpha= | 4.5 | deg
Re: | 250000 |  |  | Cd Min: | 0.01576 | at alpha= | -3.5 | deg
Mach: | 0.5 |  |  | Cl=0 at alpha= | -6.6525 | deg
|  |  |  | @ Cl=0.1, Cd= | 0.040802
|  |  |  | @ Cl=0.4, Cd= | 0.015885
|  |  |  | @ Cl=0.6, Cd= | 0.017013
alpha (deg) | Cl | Cd | Cm | Cl/Cd
-19.5 | -0.737 | 0.28242 | -0.09 | -2.61
-19 | -0.709 | 0.27583 | -0.09 | -2.571
-18.5 | -0.681 | 0.27331 | -0.091 | -2.492
-18 | -0.652 | 0.25118 | -0.089 | -2.595
-17.5 | -0.623 | 0.24692 | -0.089 | -2.525
-17 | -0.595 | 0.24267 | -0.09 | -2.453
-16.5 | -0.566 | 0.22934 | -0.088 | -2.468
-16 | -0.538 | 0.22519 | -0.088 | -2.387
-15.5 | -0.508 | 0.21704 | -0.086 | -2.342
-15 | -0.48 | 0.22372 | -0.086 | -2.145
-14.5 | -0.909 | 0.20438 | -0.087 | -4.448
-14 | -0.85 | 0.20552 | -0.084 | -4.137
-13.5 | -0.793 | 0.20188 | -0.085 | -3.927
-13 | -0.734 | 0.18656 | -0.082 | -3.935
-12.5 | -0.677 | 0.18322 | -0.083 | -3.692
-12 | -0.618 | 0.16818 | -0.08 | -3.676
-11.5 | -0.56 | 0.16434 | -0.077 | -3.407
-11 | -0.502 | 0.1537 | -0.078 | -3.268
-10.5 | -0.444 | 0.14255 | -0.075 | -3.116
-10 | -0.386 | 0.13337 | -0.072 | -2.896
-9.5 | -0.329 | 0.08758 | -0.072 | -3.752
-9 | -0.272 | 0.07422 | -0.08 | -3.659
-8.5 | -0.214 | 0.06672 | -0.085 | -3.211
-8 | -0.157 | 0.06063 | -0.089 | -2.582
-7.5 | -0.099 | 0.05814 | -0.095 | -1.701
-7 | -0.041 | 0.05313 | -0.101 | -0.768
-6.5 | 0.018 | 0.0484 | -0.109 | 0.368
-6 | 0.078 | 0.04292 | -0.118 | 1.808
-5.5 | 0.14 | 0.03695 | -0.129 | 3.782
-5 | 0.216 | 0.02295 | -0.156 | 9.419
-4.5 | 0.309 | 0.01606 | -0.176 | 19.249
-4 | 0.381 | 0.01593 | -0.176 | 23.922
-3.5 | 0.453 | 0.01576 | -0.177 | 28.738
-3 | 0.525 | 0.01682 | -0.177 | 31.188
-2.5 | 0.596 | 0.01698 | -0.178 | 35.124
-2 | 0.668 | 0.01758 | -0.178 | 37.999
-1.5 | 0.74 | 0.01782 | -0.178 | 41.498
-1 | 0.811 | 0.01782 | -0.179 | 45.509
-0.5 | 0.883 | 0.01802 | -0.179 | 48.98
0 | 0.947 | 0.0184 | -0.18 | 51.45
0.5 | 1.017 | 0.01864 | -0.18 | 54.551
1 | 1.086 | 0.01884 | -0.18 | 57.649
1.5 | 1.156 | 0.0192 | -0.181 | 60.189
2 | 1.225 | 0.01848 | -0.181 | 66.28
2.5 | 1.293 | 0.01906 | -0.181 | 67.865
3 | 1.362 | 0.01967 | -0.182 | 69.235
3.5 | 1.43 | 0.02039 | -0.182 | 70.124
4 | 1.497 | 0.02119 | -0.182 | 70.639
4.5 | 1.564 | 0.02208 | -0.182 | 70.837
5 | 1.63 | 0.02302 | -0.182 | 70.824
5.5 | 1.696 | 0.02413 | -0.182 | 70.28
6 | 1.76 | 0.02543 | -0.182 | 69.217
6.5 | 1.824 | 0.0269 | -0.182 | 67.822
7 | 1.887 | 0.02854 | -0.182 | 66.117
7.5 | 1.949 | 0.03059 | -0.182 | 63.72
8 | 2.009 | 0.03313 | -0.181 | 60.633
8.5 | 2.067 | 0.03649 | -0.181 | 56.631
9 | 2.117 | 0.04272 | -0.18 | 49.566
9.5 | 2.151 | 0.05589 | -0.176 | 38.489
10 | 2.2 | 0.06225 | -0.175 | 35.338
10.5 | 2.245 | 0.07 | -0.173 | 32.068
11 | 1.52 | 0.08232 | -0.169 | 18.466
11.5 | 1.019 | 0.14105 | -0.072 | 7.221
12 | 1.047 | 0.16242 | -0.081 | 6.446
12.5 | 1.075 | 0.18279 | -0.086 | 5.88
13 | 1.103 | 0.19295 | -0.09 | 5.715
13.5 | 1.131 | 0.20174 | -0.094 | 5.606
14 | 1.159 | 0.21517 | -0.098 | 5.387
14.5 | 1.187 | 0.22809 | -0.101 | 5.205
15 | 1.216 | 0.23133 | -0.104 | 5.255
15.5 | 1.244 | 0.24582 | -0.107 | 5.06

## 24. Re 250k Mach 0.50 (2)
BIGFOIL.COM POLAR EXPORT
NACA6415
NACA6415 |  |  |  | Cl Max: | 1.5211 | at alpha= | 10 | deg
XFOIL ncrit=9 |  |  |  | L/D Max: | 65.8025 | at alpha= | 3 | deg
Re: | 250000 |  |  | Cd Min: | 0.23944 | at alpha= | -20 | deg
Mach: | 0.5 |  |  | Cl=0 at alpha= | -10.1435 | deg
|  |  |  | @ Cl=0.1, Cd= | 0.023578
|  |  |  | @ Cl=0.4, Cd= | 0.016106
|  |  |  | @ Cl=0.6, Cd= | 0.015123
alpha (deg) | Cl | Cd | Cm | Cl/Cd
-20 | -0.3879 | 0.23944 | -0.0398 | -1.62
-19.5 | -0.3732 | 0.23417 | -0.0412 | -1.5937
-19 | -0.3627 | 0.22873 | -0.0431 | -1.5857
-18.5 | -0.3546 | 0.22341 | -0.0446 | -1.5872
-18 | -0.3407 | 0.21804 | -0.0439 | -1.5626
-17.5 | -0.3311 | 0.21334 | -0.0437 | -1.552
-17 | -0.326 | 0.20854 | -0.044 | -1.5632
-16.5 | -0.3237 | 0.20364 | -0.0439 | -1.5896
-16 | -0.3149 | 0.19913 | -0.042 | -1.5814
-15.5 | -0.3109 | 0.19489 | -0.0407 | -1.5953
-15 | -0.3142 | 0.1906 | -0.0409 | -1.6485
-14.5 | -0.2775 | 0.18143 | -0.0489 | -1.5295
-14 | -0.2388 | 0.17343 | -0.0562 | -1.3769
-13 | -0.1746 | 0.15653 | -0.0724 | -1.1154
-12.5 | -0.1411 | 0.14876 | -0.0794 | -0.94851
-12 | -0.1202 | 0.14034 | -0.0881 | -0.85649
-11.5 | -0.0781 | 0.13259 | -0.0939 | -0.58903
-11 | -0.0691 | 0.12512 | -0.1056 | -0.55227
-10.5 | -0.0169 | 0.11611 | -0.1098 | -0.14555
-10 | 0.0068 | 0.10913 | -0.1178 | 0.062311
-9.5 | 0.0337 | 0.10037 | -0.126 | 0.33576
-9 | 0.0832 | 0.09317 | -0.1314 | 0.89299
-8.5 | 0.0771 | 0.08517 | -0.1431 | 0.90525
-8 | 0.0901 | 0.07377 | -0.1456 | 1.2214
-7.5 | 0.1034 | 0.06665 | -0.1488 | 1.5514
-7 | 0.0858 | 0.05823 | -0.1522 | 1.4735
-6.5 | 0.0551 | 0.04618 | -0.1618 | 1.1932
-6 | 0.0327 | 0.033 | -0.1692 | 0.99091
-5.5 | 0.0639 | 0.02748 | -0.169 | 2.3253
-5 | 0.106 | 0.02293 | -0.1674 | 4.6228
-4.5 | 0.1637 | 0.02014 | -0.1658 | 8.1281
-4 | 0.2266 | 0.01865 | -0.1642 | 12.1501
-3.5 | 0.2912 | 0.0174 | -0.1629 | 16.7356
-3 | 0.3553 | 0.01654 | -0.1614 | 21.4813
-2.5 | 0.4202 | 0.01591 | -0.1601 | 26.4111
-2 | 0.4831 | 0.01548 | -0.1585 | 31.208
-1.5 | 0.5416 | 0.01518 | -0.1564 | 35.6785
-1 | 0.6034 | 0.01512 | -0.1548 | 39.9074
-0.5 | 0.6639 | 0.01509 | -0.1532 | 43.996
0 | 0.7211 | 0.01518 | -0.151 | 47.5033
0.5 | 0.7771 | 0.01533 | -0.1488 | 50.6915
1 | 0.8347 | 0.01541 | -0.1469 | 54.1661
1.5 | 0.9225 | 0.01456 | -0.1506 | 63.3585
2 | 0.9725 | 0.0152 | -0.1471 | 63.9803
2.5 | 1.0276 | 0.0159 | -0.1446 | 64.6289
3 | 1.0864 | 0.01651 | -0.1425 | 65.8025
3.5 | 1.1292 | 0.01739 | -0.1378 | 64.9339
4 | 1.1944 | 0.01816 | -0.1369 | 65.7709
4.5 | 1.224 | 0.0191 | -0.1298 | 64.0838
5 | 1.2709 | 0.02016 | -0.1258 | 63.0407
5.5 | 1.3189 | 0.02113 | -0.1219 | 62.4184
6 | 1.345 | 0.02261 | -0.1149 | 59.487
6.5 | 1.3961 | 0.0237 | -0.1115 | 58.9072
7 | 1.421 | 0.02535 | -0.1046 | 56.0552
7.5 | 1.4371 | 0.02754 | -0.0973 | 52.1823
8 | 1.4643 | 0.02953 | -0.0915 | 49.5869
8.5 | 1.4931 | 0.03142 | -0.086 | 47.5207
9 | 1.5177 | 0.0336 | -0.0803 | 45.1696
10 | 1.5211 | 0.04167 | -0.0684 | 36.5035
10.5 | 1.5162 | 0.04707 | -0.0638 | 32.2116
11 | 1.5171 | 0.05243 | -0.06 | 28.9357
11.5 | 1.5147 | 0.0584 | -0.0568 | 25.9366
12 | 1.5006 | 0.0658 | -0.0544 | 22.8055
12.5 | 1.4867 | 0.07345 | -0.0525 | 20.241
13 | 1.4679 | 0.08183 | -0.0514 | 17.9384
13.5 | 1.4458 | 0.09097 | -0.0512 | 15.8932
14 | 1.427 | 0.09988 | -0.0514 | 14.2871
14.5 | 1.4097 | 0.1091 | -0.0524 | 12.9212
15 | 1.3962 | 0.1181 | -0.0539 | 11.8222

## 25. Re 500k Mach 0.00 (1)
BIGFOIL.COM POLAR EXPORT
NACA6415
NACA6415 |  |  |  | Cl Max: | 2.081 | at alpha= | 14.5 | deg
JavaFoil+Calcfoil stall+Eppler ext transition |  |  |  | L/D Max: | 95.405 | at alpha= | 6.5 | deg
Re: | 500000 |  |  | Cd Min: | 0.01045 | at alpha= | -2 | deg
Mach: | 0 |  |  | Cl=0 at alpha= | -6.6532 | deg
|  |  |  | @ Cl=0.1, Cd= | 0.011477
|  |  |  | @ Cl=0.4, Cd= | 0.010583
|  |  |  | @ Cl=0.6, Cd= | 0.010527
alpha (deg) | Cl | Cd | Cm | Cl/Cd
-20 | -0.77 | 0.18419 | -0.07 | -4.179
-19.5 | -0.769 | 0.17576 | -0.071 | -4.373
-19 | -0.766 | 0.16731 | -0.071 | -4.575
-18.5 | -0.761 | 0.1588 | -0.072 | -4.789
-18 | -0.753 | 0.15104 | -0.073 | -4.988
-17.5 | -0.744 | 0.1432 | -0.074 | -5.195
-17 | -0.732 | 0.13575 | -0.075 | -5.395
-16.5 | -0.718 | 0.12881 | -0.076 | -5.576
-16 | -0.702 | 0.12195 | -0.077 | -5.757
-15.5 | -0.683 | 0.11513 | -0.079 | -5.933
-15 | -0.662 | 0.10898 | -0.08 | -6.072
-14.5 | -0.638 | 0.10269 | -0.081 | -6.211
-14 | -0.611 | 0.09678 | -0.082 | -6.31
-13.5 | -0.582 | 0.09092 | -0.084 | -6.399
-13 | -0.551 | 0.08516 | -0.086 | -6.466
-12.5 | -0.517 | 0.07969 | -0.088 | -6.491
-12 | -0.482 | 0.07434 | -0.09 | -6.485
-11.5 | -0.445 | 0.06904 | -0.093 | -6.446
-11 | -0.406 | 0.0638 | -0.096 | -6.366
-10.5 | -0.366 | 0.05861 | -0.099 | -6.24
-10 | -0.324 | 0.05307 | -0.103 | -6.103
-9.5 | -0.298 | 0.04766 | -0.107 | -6.246
-9 | -0.248 | 0.04189 | -0.111 | -5.921
-8.5 | -0.198 | 0.03591 | -0.117 | -5.516
-8 | -0.155 | 0.01955 | -0.135 | -7.932
-7.5 | -0.105 | 0.01282 | -0.149 | -8.197
-7 | -0.043 | 0.01222 | -0.15 | -3.554
-6.5 | 0.019 | 0.01186 | -0.15 | 1.587
-6 | 0.081 | 0.01155 | -0.151 | 7.017
-5.5 | 0.143 | 0.01131 | -0.151 | 12.666
-5 | 0.206 | 0.01099 | -0.152 | 18.702
-4.5 | 0.268 | 0.01105 | -0.152 | 24.237
-4 | 0.33 | 0.01069 | -0.153 | 30.877
-3.5 | 0.392 | 0.01057 | -0.153 | 37.104
-3 | 0.454 | 0.01067 | -0.154 | 42.585
-2.5 | 0.516 | 0.01061 | -0.154 | 48.69
-2 | 0.578 | 0.01045 | -0.155 | 55.367
-1.5 | 0.641 | 0.01067 | -0.155 | 60.031
-1 | 0.702 | 0.01068 | -0.156 | 65.779
-0.5 | 0.764 | 0.01068 | -0.156 | 71.544
0 | 0.825 | 0.01476 | -0.157 | 55.896
0.5 | 0.886 | 0.01445 | -0.157 | 61.315
1 | 0.947 | 0.01409 | -0.157 | 67.238
1.5 | 1.009 | 0.01299 | -0.158 | 77.642
2 | 1.069 | 0.01275 | -0.158 | 83.902
2.5 | 1.13 | 0.01373 | -0.158 | 82.287
3 | 1.191 | 0.01403 | -0.159 | 84.886
3.5 | 1.251 | 0.01432 | -0.159 | 87.381
4 | 1.311 | 0.01462 | -0.159 | 89.688
4.5 | 1.371 | 0.01499 | -0.16 | 91.492
5 | 1.431 | 0.01539 | -0.16 | 92.978
5.5 | 1.49 | 0.01588 | -0.16 | 93.867
6 | 1.549 | 0.01631 | -0.161 | 94.976
6.5 | 1.608 | 0.01686 | -0.161 | 95.405
7 | 1.666 | 0.01748 | -0.161 | 95.319
7.5 | 1.724 | 0.01814 | -0.161 | 95.042
8 | 1.782 | 0.01885 | -0.161 | 94.538
8.5 | 1.839 | 0.01965 | -0.161 | 93.547
9 | 1.895 | 0.02064 | -0.161 | 91.783
9.5 | 1.95 | 0.02175 | -0.161 | 89.642
10 | 2.004 | 0.0232 | -0.161 | 86.388
10.5 | 2.057 | 0.02526 | -0.161 | 81.415
11 | 1.967 | 0.0333 | -0.16 | 59.071
11.5 | 1.994 | 0.03571 | -0.159 | 55.843
12 | 2.019 | 0.03786 | -0.159 | 53.324
12.5 | 2.04 | 0.0401 | -0.158 | 50.862
13 | 2.057 | 0.04238 | -0.158 | 48.542
13.5 | 2.069 | 0.04491 | -0.158 | 46.073
14 | 2.077 | 0.0476 | -0.157 | 43.638
14.5 | 2.081 | 0.05055 | -0.157 | 41.166
15 | 2.081 | 0.05376 | -0.156 | 38.704
15.5 | 2.076 | 0.05718 | -0.155 | 36.313
16 | 2.068 | 0.06087 | -0.155 | 33.974
16.5 | 2.056 | 0.06503 | -0.154 | 31.609
17 | 2.039 | 0.06944 | -0.153 | 29.368
17.5 | 2.017 | 0.07434 | -0.152 | 27.131
18 | 1.991 | 0.0797 | -0.152 | 24.978
18.5 | 1.962 | 0.08542 | -0.151 | 22.963
19 | 1.929 | 0.09166 | -0.149 | 21.048
19.5 | 1.894 | 0.0986 | -0.148 | 19.209

## 26. Re 500k Mach 0.00 (2)
BIGFOIL.COM POLAR EXPORT
NACA6415
NACA6415 |  |  |  | Cl Max: | 1.6357 | at alpha= | 13 | deg
XFOIL ncrit=9 |  |  |  | L/D Max: | 103.331 | at alpha= | 6 | deg
Re: | 500000 |  |  | Cd Min: | 0.19909 | at alpha= | -18.5 | deg
Mach: | 0 |  |  | Cl=0 at alpha= | -6.1924 | deg
|  |  |  | @ Cl=0.1, Cd= | 0.011449
|  |  |  | @ Cl=0.4, Cd= | 0.0099773
|  |  |  | @ Cl=0.6, Cd= | 0.0097996
alpha (deg) | Cl | Cd | Cm | Cl/Cd
-18.5 | -0.3496 | 0.19909 | -0.04 | -1.756
-18 | -0.3407 | 0.19526 | -0.04 | -1.7449
-17.5 | -0.3349 | 0.19098 | -0.0399 | -1.7536
-17 | -0.3459 | 0.18335 | -0.0418 | -1.8866
-16.5 | -0.3361 | 0.18009 | -0.0397 | -1.8663
-16 | -0.3315 | 0.17692 | -0.0381 | -1.8737
-15.5 | -0.3215 | 0.1668 | -0.0475 | -1.9275
-15 | -0.2912 | 0.15935 | -0.0524 | -1.8274
-14.5 | -0.2596 | 0.15346 | -0.0575 | -1.6916
-14 | -0.2352 | 0.14626 | -0.0634 | -1.6081
-13.5 | -0.686 | 0.03892 | -0.1395 | -17.6259
-13 | -0.6714 | 0.03202 | -0.1466 | -20.9681
-12.5 | -0.6292 | 0.02933 | -0.1489 | -21.4524
-12 | -0.588 | 0.02676 | -0.15 | -21.9731
-11.5 | -0.5416 | 0.02435 | -0.1511 | -22.2423
-11 | -0.4915 | 0.022 | -0.1522 | -22.3409
-10.5 | -0.4441 | 0.02071 | -0.1516 | -21.4437
-10 | -0.3948 | 0.0193 | -0.1511 | -20.456
-9.5 | -0.3428 | 0.01762 | -0.1513 | -19.4552
-9 | -0.2933 | 0.01672 | -0.1503 | -17.5419
-8.5 | -0.2446 | 0.01556 | -0.1493 | -15.7198
-8 | -0.1923 | 0.01479 | -0.1487 | -13.002
-7.5 | -0.1389 | 0.01387 | -0.1484 | -10.0144
-7 | -0.0852 | 0.01332 | -0.148 | -6.3964
-6.5 | -0.0331 | 0.01262 | -0.1473 | -2.6228
-6 | 0.0207 | 0.01209 | -0.1468 | 1.7122
-5.5 | 0.075 | 0.01166 | -0.1464 | 6.4322
-5 | 0.1294 | 0.0112 | -0.146 | 11.5536
-4.5 | 0.1833 | 0.01082 | -0.1455 | 16.9409
-4 | 0.2373 | 0.01051 | -0.145 | 22.5785
-3.5 | 0.2905 | 0.01027 | -0.1443 | 28.2863
-3 | 0.3438 | 0.01009 | -0.1437 | 34.0733
-2 | 0.4485 | 0.00988 | -0.142 | 45.3947
-1.5 | 0.5001 | 0.00979 | -0.141 | 51.0827
-1 | 0.5514 | 0.00979 | -0.14 | 56.3228
-0.5 | 0.602 | 0.0098 | -0.1389 | 61.4286
0 | 0.6522 | 0.00984 | -0.1377 | 66.2805
0.5 | 0.7016 | 0.00985 | -0.1364 | 71.2284
1 | 0.7471 | 0.00947 | -0.1346 | 78.8912
1.5 | 0.8337 | 0.00902 | -0.1412 | 92.4279
2.5 | 0.9268 | 0.0096 | -0.1374 | 96.5417
3 | 0.9742 | 0.00993 | -0.1357 | 98.1067
3.5 | 1.0213 | 0.01028 | -0.134 | 99.3482
4 | 1.0692 | 0.0106 | -0.1325 | 100.8679
4.5 | 1.1163 | 0.01098 | -0.1308 | 101.6667
5 | 1.1619 | 0.0113 | -0.1289 | 102.823
5.5 | 1.2068 | 0.01175 | -0.1269 | 102.7064
6 | 1.2503 | 0.0121 | -0.1247 | 103.3306
6.5 | 1.2932 | 0.01261 | -0.1224 | 102.5535
7 | 1.3335 | 0.01299 | -0.1197 | 102.6559
7.5 | 1.3737 | 0.01354 | -0.1171 | 101.4549
8 | 1.4112 | 0.01414 | -0.1141 | 99.802
8.5 | 1.4487 | 0.01473 | -0.1112 | 98.3503
9 | 1.484 | 0.01547 | -0.1081 | 95.9276
9.5 | 1.5175 | 0.01634 | -0.1048 | 92.8703
10 | 1.5475 | 0.01743 | -0.1013 | 88.7837
10.5 | 1.5733 | 0.01882 | -0.0973 | 83.5972
11 | 1.5967 | 0.02046 | -0.0933 | 78.0401
11.5 | 1.6163 | 0.02243 | -0.0892 | 72.0597
12 | 1.629 | 0.02497 | -0.0846 | 65.2383
12.5 | 1.6349 | 0.0282 | -0.0798 | 57.9752
13 | 1.6357 | 0.0321 | -0.0752 | 50.9564
13.5 | 1.634 | 0.03655 | -0.0711 | 44.7059
14 | 1.6296 | 0.04156 | -0.0675 | 39.2108
14.5 | 1.62 | 0.04744 | -0.0643 | 34.1484
15 | 1.6122 | 0.05345 | -0.0619 | 30.1628
15.5 | 1.6024 | 0.06001 | -0.0601 | 26.7022
16 | 1.5907 | 0.067 | -0.0587 | 23.7418
16.5 | 1.58 | 0.07411 | -0.0578 | 21.3197
17 | 1.5688 | 0.08148 | -0.0574 | 19.2538
17.5 | 1.5554 | 0.08927 | -0.0574 | 17.4235
18 | 1.5452 | 0.09679 | -0.0577 | 15.9645

## 27. Re 500k Mach 0.10 (1)
BIGFOIL.COM POLAR EXPORT
NACA6415
NACA6415 |  |  |  | Cl Max: | 2.073 | at alpha= | 14.5 | deg
JavaFoil+Calcfoil stall+Eppler ext transition |  |  |  | L/D Max: | 95.122 | at alpha= | 6.5 | deg
Re: | 500000 |  |  | Cd Min: | 0.01047 | at alpha= | -2 | deg
Mach: | 0.1 |  |  | Cl=0 at alpha= | -6.6508 | deg
|  |  |  | @ Cl=0.1, Cd= | 0.011508
|  |  |  | @ Cl=0.4, Cd= | 0.010596
|  |  |  | @ Cl=0.6, Cd= | 0.010482
alpha (deg) | Cl | Cd | Cm | Cl/Cd
-20 | -0.741 | 0.18782 | -0.069 | -3.946
-19.5 | -0.743 | 0.17891 | -0.07 | -4.15
-19 | -0.742 | 0.1701 | -0.071 | -4.364
-18.5 | -0.74 | 0.16155 | -0.072 | -4.58
-18 | -0.735 | 0.15346 | -0.072 | -4.79
-17.5 | -0.728 | 0.14593 | -0.073 | -4.99
-17 | -0.719 | 0.13801 | -0.075 | -5.21
-16.5 | -0.707 | 0.13062 | -0.076 | -5.412
-16 | -0.692 | 0.12366 | -0.077 | -5.599
-15.5 | -0.675 | 0.11674 | -0.078 | -5.784
-15 | -0.656 | 0.11046 | -0.079 | -5.935
-14.5 | -0.633 | 0.10412 | -0.08 | -6.079
-14 | -0.607 | 0.09792 | -0.082 | -6.2
-13.5 | -0.579 | 0.09195 | -0.084 | -6.297
-13 | -0.549 | 0.08625 | -0.086 | -6.361
-12.5 | -0.516 | 0.08068 | -0.088 | -6.396
-12 | -0.481 | 0.07533 | -0.09 | -6.389
-11.5 | -0.445 | 0.06992 | -0.092 | -6.36
-11 | -0.406 | 0.06479 | -0.095 | -6.267
-10.5 | -0.366 | 0.05936 | -0.098 | -6.164
-10 | -0.324 | 0.05402 | -0.102 | -5.999
-9.5 | -0.299 | 0.04854 | -0.106 | -6.151
-9 | -0.249 | 0.043 | -0.111 | -5.782
-8.5 | -0.198 | 0.03702 | -0.116 | -5.358
-8 | -0.153 | 0.02295 | -0.132 | -6.656
-7.5 | -0.105 | 0.01297 | -0.149 | -8.129
-7 | -0.044 | 0.01228 | -0.151 | -3.555
-6.5 | 0.019 | 0.0119 | -0.151 | 1.59
-6 | 0.081 | 0.01158 | -0.152 | 7.035
-5.5 | 0.144 | 0.01134 | -0.152 | 12.704
-5 | 0.207 | 0.01123 | -0.153 | 18.397
-4.5 | 0.269 | 0.01107 | -0.153 | 24.319
-4 | 0.332 | 0.0107 | -0.154 | 30.985
-3.5 | 0.394 | 0.01059 | -0.154 | 37.234
-3 | 0.457 | 0.01065 | -0.155 | 42.865
-2.5 | 0.519 | 0.01059 | -0.155 | 49.014
-2 | 0.581 | 0.01047 | -0.156 | 55.543
-1.5 | 0.644 | 0.01051 | -0.156 | 61.229
-1 | 0.706 | 0.0107 | -0.157 | 65.989
-0.5 | 0.768 | 0.0107 | -0.157 | 71.8
0 | 0.829 | 0.01439 | -0.157 | 57.599
0.5 | 0.891 | 0.01452 | -0.158 | 61.356
1 | 0.952 | 0.01415 | -0.158 | 67.301
1.5 | 1.013 | 0.01258 | -0.159 | 80.589
2 | 1.075 | 0.0128 | -0.159 | 83.985
2.5 | 1.136 | 0.0138 | -0.159 | 82.323
3 | 1.197 | 0.01408 | -0.16 | 84.992
3.5 | 1.257 | 0.0144 | -0.16 | 87.338
4 | 1.318 | 0.0147 | -0.16 | 89.617
4.5 | 1.378 | 0.01508 | -0.161 | 91.4
5 | 1.438 | 0.01553 | -0.161 | 92.578
5.5 | 1.497 | 0.01598 | -0.161 | 93.72
6 | 1.557 | 0.01643 | -0.161 | 94.751
6.5 | 1.616 | 0.01699 | -0.162 | 95.122
7 | 1.674 | 0.01763 | -0.162 | 94.961
7.5 | 1.732 | 0.0183 | -0.162 | 94.651
8 | 1.79 | 0.01904 | -0.162 | 94.034
8.5 | 1.847 | 0.01987 | -0.162 | 92.963
9 | 1.903 | 0.02088 | -0.162 | 91.146
9.5 | 1.959 | 0.02204 | -0.162 | 88.876
10 | 2.013 | 0.02361 | -0.162 | 85.286
10.5 | 2.065 | 0.02578 | -0.162 | 80.122
11 | 1.971 | 0.03388 | -0.16 | 58.177
11.5 | 1.997 | 0.03634 | -0.16 | 54.969
12 | 2.021 | 0.03855 | -0.159 | 52.413
12.5 | 2.04 | 0.04088 | -0.159 | 49.911
13 | 2.056 | 0.04331 | -0.159 | 47.477
13.5 | 2.066 | 0.04585 | -0.158 | 45.061
14 | 2.072 | 0.04869 | -0.158 | 42.549
14.5 | 2.073 | 0.05179 | -0.157 | 40.026
15 | 2.07 | 0.05515 | -0.157 | 37.53
15.5 | 2.062 | 0.05875 | -0.156 | 35.1
16 | 2.051 | 0.06266 | -0.155 | 32.722
16.5 | 2.035 | 0.06697 | -0.154 | 30.383
17 | 2.014 | 0.07177 | -0.154 | 28.065
17.5 | 1.987 | 0.07694 | -0.153 | 25.831
18 | 1.956 | 0.0827 | -0.152 | 23.656
18.5 | 1.922 | 0.08889 | -0.151 | 21.625
19 | 1.885 | 0.09567 | -0.149 | 19.701
19.5 | 1.844 | 0.10322 | -0.148 | 17.87

## 28. Re 500k Mach 0.10 (2)
BIGFOIL.COM POLAR EXPORT
NACA6415
NACA6415 |  |  |  | Cl Max: | 1.6349 | at alpha= | 12.5 | deg
XFOIL ncrit=9 |  |  |  | L/D Max: | 102.811 | at alpha= | 6 | deg
Re: | 500000 |  |  | Cd Min: | 0.19594 | at alpha= | -18 | deg
Mach: | 0.1 |  |  | Cl=0 at alpha= | -6.1903 | deg
|  |  |  | @ Cl=0.1, Cd= | 0.011501
|  |  |  | @ Cl=0.4, Cd= | 0.0099863
|  |  |  | @ Cl=0.6, Cd= | 0.0098484
alpha (deg) | Cl | Cd | Cm | Cl/Cd
-18 | -0.3407 | 0.19594 | -0.04 | -1.7388
-17.5 | -0.3348 | 0.19166 | -0.0399 | -1.7468
-17 | -0.3462 | 0.18411 | -0.0418 | -1.8804
-16.5 | -0.3359 | 0.18079 | -0.0397 | -1.858
-16 | -0.3302 | 0.17749 | -0.0383 | -1.8604
-15.5 | -0.3163 | 0.16752 | -0.048 | -1.8881
-15 | -0.2875 | 0.15974 | -0.0533 | -1.7998
-14.5 | -0.2559 | 0.15382 | -0.0583 | -1.6636
-14 | -0.231 | 0.14661 | -0.0642 | -1.5756
-13 | -0.6568 | 0.03525 | -0.146 | -18.6326
-12.5 | -0.6211 | 0.03134 | -0.1499 | -19.8181
-11.5 | -0.5376 | 0.02531 | -0.1534 | -21.2406
-11 | -0.4918 | 0.02264 | -0.154 | -21.7226
-10.5 | -0.4447 | 0.02128 | -0.1533 | -20.8976
-10 | -0.3964 | 0.01971 | -0.1527 | -20.1116
-9.5 | -0.3465 | 0.01797 | -0.1523 | -19.2821
-9 | -0.2949 | 0.01697 | -0.1517 | -17.3777
-8.5 | -0.2459 | 0.0158 | -0.1506 | -15.5633
-8 | -0.1941 | 0.01497 | -0.1499 | -12.9659
-7.5 | -0.1407 | 0.01405 | -0.1494 | -10.0142
-7 | -0.0859 | 0.01343 | -0.1491 | -6.3961
-6.5 | -0.0337 | 0.01271 | -0.1483 | -2.6515
-6 | 0.0207 | 0.01227 | -0.1478 | 1.687
-5.5 | 0.0746 | 0.01172 | -0.1472 | 6.3652
-5 | 0.1291 | 0.01125 | -0.1467 | 11.4756
-4.5 | 0.1833 | 0.01087 | -0.1462 | 16.8629
-4 | 0.238 | 0.01056 | -0.1457 | 22.5379
-3.5 | 0.2915 | 0.01032 | -0.145 | 28.2461
-3 | 0.3452 | 0.01014 | -0.1444 | 34.0434
-2.5 | 0.3976 | 0.00999 | -0.1434 | 39.7998
-2 | 0.45 | 0.00991 | -0.1425 | 45.4087
-1.5 | 0.5019 | 0.00984 | -0.1415 | 51.0061
-1 | 0.5534 | 0.00983 | -0.1405 | 56.297
-0.5 | 0.6042 | 0.00985 | -0.1393 | 61.3401
0 | 0.6545 | 0.0099 | -0.1381 | 66.1111
0.5 | 0.7042 | 0.00992 | -0.1368 | 70.9879
1 | 0.7506 | 0.00959 | -0.135 | 78.269
1.5 | 0.8365 | 0.00907 | -0.1414 | 92.2271
2 | 0.8825 | 0.0094 | -0.1393 | 93.883
2.5 | 0.9298 | 0.00968 | -0.1375 | 96.0537
3 | 0.9777 | 0.01 | -0.1358 | 97.77
3.5 | 1.025 | 0.01038 | -0.1341 | 98.7476
4 | 1.073 | 0.01067 | -0.1325 | 100.5623
5 | 1.1653 | 0.01139 | -0.1286 | 102.309
5.5 | 1.2117 | 0.01188 | -0.1269 | 101.9949
6 | 1.2543 | 0.0122 | -0.1243 | 102.8115
6.5 | 1.2973 | 0.01271 | -0.122 | 102.0692
7 | 1.3379 | 0.01314 | -0.1192 | 101.8189
7.5 | 1.3783 | 0.01368 | -0.1166 | 100.7529
8 | 1.416 | 0.01435 | -0.1135 | 98.676
8.5 | 1.4528 | 0.01495 | -0.1104 | 97.1773
9 | 1.4881 | 0.01572 | -0.1073 | 94.6628
9.5 | 1.5216 | 0.01663 | -0.104 | 91.4973
10 | 1.5509 | 0.0178 | -0.1002 | 87.1292
10.5 | 1.5752 | 0.01931 | -0.096 | 81.5743
11 | 1.5997 | 0.02096 | -0.0922 | 76.3216
11.5 | 1.6168 | 0.02314 | -0.0877 | 69.8704
12 | 1.6293 | 0.02579 | -0.0832 | 63.1756
12.5 | 1.6349 | 0.02915 | -0.0784 | 56.0858
13 | 1.6345 | 0.03326 | -0.0739 | 49.1431
13.5 | 1.6297 | 0.03811 | -0.0697 | 42.7631
14 | 1.6231 | 0.04347 | -0.0662 | 37.3384
14.5 | 1.6142 | 0.04943 | -0.0633 | 32.6563
15 | 1.6035 | 0.05589 | -0.061 | 28.6903
15.5 | 1.5922 | 0.06273 | -0.0593 | 25.3818
16 | 1.5797 | 0.06992 | -0.058 | 22.593
16.5 | 1.5685 | 0.07725 | -0.0573 | 20.3042
17 | 1.5579 | 0.08459 | -0.057 | 18.4171
17.5 | 1.5453 | 0.09239 | -0.0571 | 16.7258

## 29. Re 500k Mach 0.25 (1)
BIGFOIL.COM POLAR EXPORT
NACA6415
NACA6415 |  |  |  | Cl Max: | 2.097 | at alpha= | 10.5 | deg
JavaFoil+Calcfoil stall+Eppler ext transition |  |  |  | L/D Max: | 93.508 | at alpha= | 6.5 | deg
Re: | 500000 |  |  | Cd Min: | 0.01058 | at alpha= | -3 | deg
Mach: | 0.25 |  |  | Cl=0 at alpha= | -6.6484 | deg
|  |  |  | @ Cl=0.1, Cd= | 0.011702
|  |  |  | @ Cl=0.4, Cd= | 0.010698
|  |  |  | @ Cl=0.6, Cd= | 0.010687
alpha (deg) | Cl | Cd | Cm | Cl/Cd
-20 | -0.481 | 0.23066 | -0.064 | -2.084
-19.5 | -0.51 | 0.21432 | -0.065 | -2.379
-19 | -0.536 | 0.20051 | -0.066 | -2.672
-18.5 | -0.558 | 0.18619 | -0.067 | -2.997
-18 | -0.577 | 0.17517 | -0.069 | -3.293
-17.5 | -0.591 | 0.16459 | -0.069 | -3.593
-17 | -0.602 | 0.15407 | -0.07 | -3.907
-16.5 | -0.609 | 0.14477 | -0.072 | -4.205
-16 | -0.611 | 0.13598 | -0.073 | -4.492
-15.5 | -0.609 | 0.12746 | -0.075 | -4.777
-15 | -0.602 | 0.11953 | -0.076 | -5.039
-14.5 | -0.591 | 0.11241 | -0.078 | -5.26
-14 | -0.575 | 0.10529 | -0.079 | -5.46
-13.5 | -0.555 | 0.09863 | -0.081 | -5.626
-13 | -0.531 | 0.09216 | -0.083 | -5.763
-12.5 | -0.504 | 0.08618 | -0.085 | -5.848
-12 | -0.474 | 0.08027 | -0.087 | -5.901
-11.5 | -0.44 | 0.07472 | -0.09 | -5.892
-11 | -0.404 | 0.06931 | -0.093 | -5.83
-10.5 | -0.365 | 0.06407 | -0.095 | -5.703
-10 | -0.325 | 0.05871 | -0.099 | -5.528
-9.5 | -0.304 | 0.05326 | -0.103 | -5.699
-9 | -0.252 | 0.04777 | -0.108 | -5.28
-8.5 | -0.201 | 0.04214 | -0.113 | -4.761
-8 | -0.149 | 0.03599 | -0.119 | -4.128
-7.5 | -0.099 | 0.02187 | -0.136 | -4.53
-7 | -0.045 | 0.01277 | -0.154 | -3.492
-6.5 | 0.019 | 0.01214 | -0.155 | 1.602
-6 | 0.084 | 0.01178 | -0.156 | 7.11
-5.5 | 0.148 | 0.01147 | -0.156 | 12.904
-5 | 0.212 | 0.01124 | -0.157 | 18.879
-4.5 | 0.277 | 0.01118 | -0.157 | 24.748
-4 | 0.341 | 0.01103 | -0.158 | 30.885
-3.5 | 0.405 | 0.01067 | -0.159 | 37.95
-3 | 0.469 | 0.01058 | -0.159 | 44.345
-2.5 | 0.533 | 0.01072 | -0.16 | 49.769
-2 | 0.597 | 0.01068 | -0.16 | 55.945
-1.5 | 0.662 | 0.01083 | -0.161 | 61.074
-1 | 0.726 | 0.0108 | -0.161 | 67.17
-0.5 | 0.789 | 0.01462 | -0.161 | 53.986
0 | 0.851 | 0.01425 | -0.162 | 59.744
0.5 | 0.915 | 0.01437 | -0.162 | 63.649
1 | 0.978 | 0.01398 | -0.162 | 69.921
1.5 | 1.041 | 0.01239 | -0.163 | 84.03
2 | 1.104 | 0.01387 | -0.163 | 79.557
2.5 | 1.166 | 0.01413 | -0.163 | 82.51
3 | 1.229 | 0.01445 | -0.164 | 85.007
3.5 | 1.291 | 0.01483 | -0.164 | 87.058
4 | 1.353 | 0.01515 | -0.164 | 89.279
4.5 | 1.414 | 0.01558 | -0.165 | 90.761
5 | 1.476 | 0.01608 | -0.165 | 91.796
5.5 | 1.537 | 0.01659 | -0.165 | 92.615
6 | 1.598 | 0.01711 | -0.166 | 93.362
6.5 | 1.658 | 0.01773 | -0.166 | 93.508
7 | 1.718 | 0.01847 | -0.166 | 92.98
7.5 | 1.777 | 0.01926 | -0.166 | 92.262
8 | 1.836 | 0.02012 | -0.166 | 91.262
8.5 | 1.894 | 0.02108 | -0.166 | 89.856
9 | 1.951 | 0.02231 | -0.166 | 87.47
9.5 | 2.007 | 0.02386 | -0.166 | 84.114
10 | 2.061 | 0.02593 | -0.166 | 79.477
10.5 | 2.097 | 0.03457 | -0.164 | 60.658
11 | 1.988 | 0.03763 | -0.164 | 52.825
11.5 | 2.007 | 0.04016 | -0.163 | 49.986
12 | 2.022 | 0.04281 | -0.163 | 47.232
12.5 | 2.031 | 0.04568 | -0.162 | 44.472
13 | 2.035 | 0.04872 | -0.162 | 41.776
13.5 | 2.03 | 0.05207 | -0.161 | 38.994
14 | 2.019 | 0.05571 | -0.16 | 36.236
14.5 | 2 | 0.05975 | -0.159 | 33.479
15 | 1.975 | 0.06422 | -0.159 | 30.752
15.5 | 1.942 | 0.06931 | -0.158 | 28.024

## 30. Re 500k Mach 0.25 (2)
BIGFOIL.COM POLAR EXPORT
NACA6415
NACA6415 |  |  |  | Cl Max: | 1.626 | at alpha= | 12 | deg
XFOIL ncrit=9 |  |  |  | L/D Max: | 99.2823 | at alpha= | 5.5 | deg
Re: | 500000 |  |  | Cd Min: | 0.17948 | at alpha= | -16 | deg
Mach: | 0.25 |  |  | Cl=0 at alpha= | -6.1718 | deg
|  |  |  | @ Cl=0.1, Cd= | 0.011882
|  |  |  | @ Cl=0.4, Cd= | 0.010296
|  |  |  | @ Cl=0.6, Cd= | 0.010161
alpha (deg) | Cl | Cd | Cm | Cl/Cd
-16 | -0.3145 | 0.17948 | -0.0423 | -1.7523
-15.5 | -0.2858 | 0.1721 | -0.0491 | -1.6607
-15 | -0.2676 | 0.16183 | -0.0578 | -1.6536
-14.5 | -0.2358 | 0.1557 | -0.0627 | -1.5145
-14 | -0.209 | 0.14832 | -0.0691 | -1.4091
-13.5 | -0.195 | 0.1384 | -0.0769 | -1.409
-13 | -0.1642 | 0.13274 | -0.0811 | -1.237
-12.5 | -0.1653 | 0.12029 | -0.093 | -1.3742
-11 | -0.453 | 0.03062 | -0.1628 | -14.7943
-10.5 | -0.4347 | 0.0256 | -0.1628 | -16.9805
-10 | -0.3927 | 0.02336 | -0.1617 | -16.8108
-9.5 | -0.3507 | 0.02097 | -0.1603 | -16.7239
-9 | -0.3051 | 0.01877 | -0.1588 | -16.2547
-8.5 | -0.2506 | 0.01751 | -0.1582 | -14.3118
-8 | -0.2013 | 0.01606 | -0.1566 | -12.5342
-7.5 | -0.148 | 0.01514 | -0.1555 | -9.7754
-7 | -0.0937 | 0.01413 | -0.1545 | -6.6313
-6.5 | -0.0363 | 0.01348 | -0.154 | -2.6929
-6 | 0.019 | 0.01272 | -0.1531 | 1.4937
-5.5 | 0.0744 | 0.01209 | -0.1522 | 6.1538
-5 | 0.1298 | 0.01164 | -0.1513 | 11.1512
-4.5 | 0.1859 | 0.01128 | -0.1505 | 16.4805
-4 | 0.2411 | 0.01092 | -0.1496 | 22.0788
-3.5 | 0.2964 | 0.01063 | -0.1488 | 27.8833
-3 | 0.3512 | 0.01045 | -0.1478 | 33.6077
-2.5 | 0.405 | 0.01028 | -0.1467 | 39.3969
-2 | 0.4583 | 0.01017 | -0.1455 | 45.0639
-1.5 | 0.5111 | 0.01013 | -0.1442 | 50.4541
-1 | 0.5637 | 0.01014 | -0.1429 | 55.5917
-0.5 | 0.6153 | 0.01017 | -0.1415 | 60.5015
0 | 0.6668 | 0.01024 | -0.14 | 65.1172
0.5 | 0.7177 | 0.01031 | -0.1385 | 69.612
1 | 0.7675 | 0.01026 | -0.137 | 74.8051
1.5 | 0.8501 | 0.00944 | -0.1423 | 90.053
2 | 0.898 | 0.00972 | -0.1401 | 92.3868
2.5 | 0.9465 | 0.01007 | -0.1381 | 93.9921
3 | 0.9952 | 0.01042 | -0.1361 | 95.5086
3.5 | 1.044 | 0.01076 | -0.1342 | 97.026
4 | 1.0911 | 0.01116 | -0.1319 | 97.7688
4.5 | 1.1383 | 0.01152 | -0.1297 | 98.8108
5 | 1.1852 | 0.01199 | -0.1275 | 98.849
5.5 | 1.2311 | 0.0124 | -0.1251 | 99.2823
6 | 1.2775 | 0.01293 | -0.1228 | 98.8012
6.5 | 1.3202 | 0.0134 | -0.1199 | 98.5224
7 | 1.3629 | 0.01402 | -0.1171 | 97.2111
7.5 | 1.4023 | 0.01463 | -0.1137 | 95.851
8 | 1.4411 | 0.01534 | -0.1104 | 93.9439
8.5 | 1.477 | 0.01619 | -0.1068 | 91.2292
9 | 1.5105 | 0.01722 | -0.1029 | 87.7178
9.5 | 1.5421 | 0.01842 | -0.099 | 83.7188
10 | 1.57 | 0.01993 | -0.0949 | 78.7757
10.5 | 1.5904 | 0.02195 | -0.0901 | 72.4556
11 | 1.6097 | 0.02424 | -0.0856 | 66.4068
11.5 | 1.6196 | 0.02733 | -0.0806 | 59.2609
12 | 1.626 | 0.03095 | -0.0759 | 52.5363
12.5 | 1.6243 | 0.03552 | -0.0713 | 45.7292
13 | 1.6161 | 0.041 | -0.0672 | 39.4171
13.5 | 1.6033 | 0.04733 | -0.0636 | 33.8749
14 | 1.5886 | 0.0542 | -0.0608 | 29.31
14.5 | 1.5735 | 0.06149 | -0.0587 | 25.5895
15 | 1.5589 | 0.069 | -0.0572 | 22.5928
15.5 | 1.5439 | 0.07681 | -0.0563 | 20.1002
16 | 1.5296 | 0.08473 | -0.0558 | 18.0526
16.5 | 1.5164 | 0.0927 | -0.0558 | 16.3581
17 | 1.5012 | 0.1011 | -0.0563 | 14.8487

## 31. Re 500k Mach 0.50 (1)
BIGFOIL.COM POLAR EXPORT
NACA6415
NACA6415 |  |  |  | Cl Max: | 2.266 | at alpha= | 10.5 | deg
JavaFoil+Calcfoil stall+Eppler ext transition |  |  |  | L/D Max: | 85.906 | at alpha= | 5 | deg
Re: | 500000 |  |  | Cd Min: | 0.01145 | at alpha= | -4 | deg
Mach: | 0.5 |  |  | Cl=0 at alpha= | -6.65 | deg
|  |  |  | @ Cl=0.1, Cd= | 0.02468
|  |  |  | @ Cl=0.4, Cd= | 0.011466
|  |  |  | @ Cl=0.6, Cd= | 0.014396
alpha (deg) | Cl | Cd | Cm | Cl/Cd
-19.5 | -0.737 | 0.23013 | -0.09 | -3.204
-19 | -0.709 | 0.22409 | -0.09 | -3.165
-18.5 | -0.681 | 0.22096 | -0.091 | -3.082
-18 | -0.652 | 0.21199 | -0.089 | -3.074
-17.5 | -0.623 | 0.20774 | -0.089 | -3.001
-17 | -0.595 | 0.20351 | -0.09 | -2.925
-16.5 | -0.566 | 0.19233 | -0.088 | -2.942
-16 | -0.538 | 0.18823 | -0.088 | -2.856
-15.5 | -0.508 | 0.18109 | -0.086 | -2.807
-15 | -0.48 | 0.18392 | -0.086 | -2.609
-14.5 | -0.909 | 0.16961 | -0.087 | -5.36
-14 | -0.85 | 0.16821 | -0.084 | -5.055
-13.5 | -0.793 | 0.16456 | -0.085 | -4.818
-13 | -0.734 | 0.15206 | -0.082 | -4.828
-12.5 | -0.677 | 0.14869 | -0.083 | -4.55
-12 | -0.618 | 0.13957 | -0.08 | -4.43
-11.5 | -0.56 | 0.13443 | -0.078 | -4.166
-11 | -0.502 | 0.12874 | -0.078 | -3.902
-10.5 | -0.444 | 0.11882 | -0.075 | -3.739
-10 | -0.386 | 0.11138 | -0.072 | -3.468
-9.5 | -0.329 | 0.07912 | -0.076 | -4.158
-9 | -0.273 | 0.06772 | -0.088 | -4.024
-8.5 | -0.216 | 0.0606 | -0.096 | -3.557
-8 | -0.158 | 0.05428 | -0.103 | -2.914
-7.5 | -0.1 | 0.04813 | -0.112 | -2.086
-7 | -0.042 | 0.04212 | -0.12 | -0.991
-6.5 | 0.018 | 0.03576 | -0.129 | 0.514
-6 | 0.081 | 0.02819 | -0.14 | 2.881
-5.5 | 0.165 | 0.01267 | -0.174 | 12.993
-5 | 0.237 | 0.01205 | -0.176 | 19.696
-4.5 | 0.309 | 0.01167 | -0.176 | 26.494
-4 | 0.381 | 0.01145 | -0.177 | 33.263
-3.5 | 0.453 | 0.01151 | -0.177 | 39.35
-3 | 0.525 | 0.01461 | -0.177 | 35.917
-2.5 | 0.596 | 0.01439 | -0.178 | 41.444
-2 | 0.668 | 0.0145 | -0.178 | 46.077
-1.5 | 0.74 | 0.01468 | -0.179 | 50.375
-1 | 0.811 | 0.01542 | -0.179 | 52.614
-0.5 | 0.883 | 0.01555 | -0.18 | 56.751
0 | 0.949 | 0.01583 | -0.18 | 59.96
0.5 | 1.019 | 0.01599 | -0.181 | 63.755
1 | 1.09 | 0.01612 | -0.181 | 67.597
1.5 | 1.16 | 0.01637 | -0.181 | 70.831
2 | 1.229 | 0.01548 | -0.182 | 79.394
2.5 | 1.299 | 0.01595 | -0.182 | 81.442
3 | 1.368 | 0.01643 | -0.182 | 83.258
3.5 | 1.437 | 0.017 | -0.183 | 84.522
4 | 1.505 | 0.01764 | -0.183 | 85.329
4.5 | 1.573 | 0.01833 | -0.183 | 85.777
5 | 1.64 | 0.01909 | -0.183 | 85.906
5.5 | 1.707 | 0.01997 | -0.184 | 85.476
6 | 1.773 | 0.02101 | -0.184 | 84.38
6.5 | 1.838 | 0.02219 | -0.184 | 82.866
7 | 1.903 | 0.02352 | -0.184 | 80.888
7.5 | 1.966 | 0.02518 | -0.184 | 78.058
8 | 2.027 | 0.02729 | -0.183 | 74.271
8.5 | 2.086 | 0.03014 | -0.183 | 69.204
9 | 2.136 | 0.03579 | -0.182 | 59.697
9.5 | 2.169 | 0.0484 | -0.178 | 44.811
10 | 2.219 | 0.05394 | -0.177 | 41.134
10.5 | 2.266 | 0.06061 | -0.176 | 37.38
11 | 1.54 | 0.07085 | -0.173 | 21.74
11.5 | 1.019 | 0.12285 | -0.073 | 8.293
12 | 1.047 | 0.13902 | -0.082 | 7.532
12.5 | 1.075 | 0.14728 | -0.086 | 7.298
13 | 1.103 | 0.15658 | -0.09 | 7.043
13.5 | 1.131 | 0.16562 | -0.095 | 6.829
14 | 1.159 | 0.17463 | -0.098 | 6.638
14.5 | 1.187 | 0.18199 | -0.101 | 6.524
15 | 1.216 | 0.19026 | -0.105 | 6.389
15.5 | 1.244 | 0.19907 | -0.108 | 6.249

## 32. Re 500k Mach 0.50 (2)
BIGFOIL.COM POLAR EXPORT
NACA6415
NACA6415 |  |  |  | Cl Max: | 1.6062 | at alpha= | 10.5 | deg
XFOIL ncrit=9 |  |  |  | L/D Max: | 84.9463 | at alpha= | 3.5 | deg
Re: | 500000 |  |  | Cd Min: | 0.23846 | at alpha= | -20 | deg
Mach: | 0.5 |  |  | Cl=0 at alpha= | -6.1274 | deg
|  |  |  | @ Cl=0.1, Cd= | 0.014649
|  |  |  | @ Cl=0.4, Cd= | 0.011714
|  |  |  | @ Cl=0.6, Cd= | 0.011543
alpha (deg) | Cl | Cd | Cm | Cl/Cd
-20 | -0.3901 | 0.23846 | -0.0385 | -1.6359
-19.5 | -0.3784 | 0.23275 | -0.0398 | -1.6258
-19 | -0.3744 | 0.22657 | -0.0421 | -1.6525
-18.5 | -0.3605 | 0.22151 | -0.0412 | -1.6275
-18 | -0.3506 | 0.21729 | -0.0406 | -1.6135
-17.5 | -0.3438 | 0.21259 | -0.0402 | -1.6172
-17 | -0.3284 | 0.20416 | -0.0471 | -1.6085
-16.5 | -0.2913 | 0.19601 | -0.0533 | -1.4861
-16 | -0.2566 | 0.18846 | -0.0602 | -1.3616
-15.5 | -0.2305 | 0.17884 | -0.0703 | -1.2889
-15 | -0.1932 | 0.17038 | -0.077 | -1.1339
-14.5 | -0.159 | 0.16307 | -0.0832 | -0.97504
-14 | -0.1345 | 0.15362 | -0.093 | -0.87554
-13.5 | -0.1046 | 0.14592 | -0.0977 | -0.71683
-13 | -0.0669 | 0.13887 | -0.1043 | -0.48175
-12.5 | -0.0566 | 0.12921 | -0.1141 | -0.43805
-12 | -0.0111 | 0.12149 | -0.1198 | -0.091366
-11.5 | 0.0218 | 0.11495 | -0.1249 | 0.18965
-11 | 0.0232 | 0.10523 | -0.1337 | 0.22047
-10.5 | 0.0476 | 0.09727 | -0.1356 | 0.48936
-10 | 0.0612 | 0.09014 | -0.1386 | 0.67894
-9.5 | 0.0648 | 0.08225 | -0.1417 | 0.78784
-9 | 0.0582 | 0.07318 | -0.1455 | 0.7953
-8.5 | 0.0564 | 0.06562 | -0.1487 | 0.85949
-8 | 0.0643 | 0.0598 | -0.1512 | 1.0753
-7.5 | 0.0226 | 0.04773 | -0.1595 | 0.4735
-7 | -0.0748 | 0.02313 | -0.182 | -3.2339
-6.5 | -0.0345 | 0.01973 | -0.18 | -1.7486
-6 | 0.0118 | 0.01677 | -0.1771 | 0.70364
-5.5 | 0.0699 | 0.01525 | -0.1745 | 4.5836
-5 | 0.128 | 0.01409 | -0.1717 | 9.0845
-4.5 | 0.1885 | 0.01319 | -0.1692 | 14.2911
-4 | 0.2482 | 0.01254 | -0.1666 | 19.7927
-3.5 | 0.3083 | 0.01213 | -0.1641 | 25.4163
-3 | 0.3669 | 0.01183 | -0.1615 | 31.0144
-2.5 | 0.4239 | 0.01163 | -0.1587 | 36.4488
-2 | 0.4805 | 0.01151 | -0.156 | 41.7463
-1.5 | 0.537 | 0.01148 | -0.1534 | 46.777
-1 | 0.5931 | 0.01153 | -0.1507 | 51.4397
-0.5 | 0.6484 | 0.01163 | -0.148 | 55.7524
0 | 0.7025 | 0.01172 | -0.1451 | 59.9403
0.5 | 0.7568 | 0.01188 | -0.1424 | 63.7037
1 | 0.8125 | 0.01211 | -0.1399 | 67.0933
1.5 | 0.8696 | 0.01229 | -0.1379 | 70.7567
2 | 0.925 | 0.01201 | -0.1358 | 77.0192
2.5 | 0.9978 | 0.01193 | -0.1366 | 83.6379
3 | 1.0536 | 0.01248 | -0.1341 | 84.4231
3.5 | 1.1077 | 0.01304 | -0.1312 | 84.9463
4 | 1.1612 | 0.01369 | -0.1283 | 84.821
4.5 | 1.2135 | 0.01436 | -0.1252 | 84.5056
5 | 1.2655 | 0.01514 | -0.122 | 83.5865
5.5 | 1.3139 | 0.01597 | -0.1181 | 82.273
6 | 1.3608 | 0.01694 | -0.1142 | 80.3306
6.5 | 1.4069 | 0.01799 | -0.1101 | 78.2046
7 | 1.4453 | 0.01928 | -0.105 | 74.9637
7.5 | 1.4831 | 0.02077 | -0.1001 | 71.4059
8 | 1.5174 | 0.02253 | -0.095 | 67.3502
8.5 | 1.5471 | 0.0247 | -0.0897 | 62.6356
9 | 1.5715 | 0.02742 | -0.0844 | 57.3122
9.5 | 1.5915 | 0.03069 | -0.0793 | 51.8573
10 | 1.6002 | 0.03496 | -0.074 | 45.7723
10.5 | 1.6062 | 0.03979 | -0.0693 | 40.3669
11 | 1.5982 | 0.04596 | -0.0649 | 34.7737
11.5 | 1.583 | 0.05305 | -0.0611 | 29.8398
12 | 1.559 | 0.06122 | -0.0581 | 25.4655
12.5 | 1.5322 | 0.06995 | -0.0559 | 21.9042
13 | 1.5064 | 0.07895 | -0.0545 | 19.0804
13.5 | 1.4802 | 0.08828 | -0.0539 | 16.7671
14 | 1.4584 | 0.0975 | -0.0539 | 14.9579
14.5 | 1.441 | 0.10654 | -0.0545 | 13.5254
15 | 1.4273 | 0.11551 | -0.0556 | 12.3565
15.5 | 1.4168 | 0.12434 | -0.0573 | 11.3946

## 33. Re 750k Mach 0.00 (1)
BIGFOIL.COM POLAR EXPORT
NACA6415
NACA6415 |  |  |  | Cl Max: | 2.091 | at alpha= | 14.5 | deg
JavaFoil+Calcfoil stall+Eppler ext transition |  |  |  | L/D Max: | 103.71 | at alpha= | 6.5 | deg
Re: | 750000 |  |  | Cd Min: | 0.0098 | at alpha= | 1 | deg
Mach: | 0 |  |  | Cl=0 at alpha= | -6.6532 | deg
|  |  |  | @ Cl=0.1, Cd= | 0.010806
|  |  |  | @ Cl=0.4, Cd= | 0.010022
|  |  |  | @ Cl=0.6, Cd= | 0.0099629
alpha (deg) | Cl | Cd | Cm | Cl/Cd
-20 | -0.772 | 0.17441 | -0.074 | -4.427
-19.5 | -0.771 | 0.16627 | -0.075 | -4.637
-19 | -0.768 | 0.15855 | -0.076 | -4.844
-18.5 | -0.763 | 0.1505 | -0.077 | -5.071
-18 | -0.756 | 0.14313 | -0.078 | -5.282
-17.5 | -0.747 | 0.13574 | -0.079 | -5.502
-17 | -0.735 | 0.12852 | -0.08 | -5.721
-16.5 | -0.721 | 0.12183 | -0.081 | -5.921
-16 | -0.705 | 0.11508 | -0.082 | -6.127
-15.5 | -0.686 | 0.10879 | -0.084 | -6.309
-15 | -0.665 | 0.10263 | -0.085 | -6.481
-14.5 | -0.641 | 0.09641 | -0.086 | -6.653
-14 | -0.615 | 0.09055 | -0.088 | -6.787
-13.5 | -0.586 | 0.08474 | -0.09 | -6.912
-13 | -0.555 | 0.07906 | -0.092 | -7.017
-12.5 | -0.522 | 0.07359 | -0.094 | -7.088
-12 | -0.487 | 0.06818 | -0.097 | -7.136
-11.5 | -0.45 | 0.06273 | -0.099 | -7.168
-11 | -0.411 | 0.05735 | -0.102 | -7.167
-10.5 | -0.371 | 0.05189 | -0.106 | -7.146
-10 | -0.329 | 0.04621 | -0.11 | -7.12
-9.5 | -0.303 | 0.04035 | -0.114 | -7.519
-9 | -0.255 | 0.0333 | -0.12 | -7.645
-8.5 | -0.219 | 0.0159 | -0.14 | -13.749
-8 | -0.167 | 0.0124 | -0.148 | -13.475
-7.5 | -0.106 | 0.01177 | -0.149 | -8.977
-7 | -0.043 | 0.01138 | -0.15 | -3.816
-6.5 | 0.019 | 0.01096 | -0.15 | 1.717
-6 | 0.081 | 0.01087 | -0.151 | 7.456
-5.5 | 0.143 | 0.01066 | -0.151 | 13.445
-5 | 0.206 | 0.01036 | -0.152 | 19.842
-4.5 | 0.268 | 0.01044 | -0.152 | 25.64
-4 | 0.33 | 0.01011 | -0.153 | 32.622
-3.5 | 0.392 | 0.01001 | -0.153 | 39.174
-3 | 0.454 | 0.0101 | -0.154 | 44.965
-2.5 | 0.516 | 0.01005 | -0.154 | 51.404
-2 | 0.578 | 0.0099 | -0.155 | 58.46
-1.5 | 0.641 | 0.01008 | -0.155 | 63.566
-1 | 0.702 | 0.01005 | -0.156 | 69.896
-0.5 | 0.764 | 0.01004 | -0.156 | 76.141
0 | 0.826 | 0.01015 | -0.157 | 81.427
0.5 | 0.888 | 0.01006 | -0.157 | 88.313
1 | 0.95 | 0.0098 | -0.158 | 96.937
1.5 | 1.01 | 0.0123 | -0.158 | 82.118
2 | 1.071 | 0.01208 | -0.158 | 88.636
2.5 | 1.132 | 0.01229 | -0.159 | 92.098
3 | 1.192 | 0.01213 | -0.159 | 98.313
3.5 | 1.253 | 0.01241 | -0.159 | 100.97
4 | 1.313 | 0.01343 | -0.16 | 97.765
4.5 | 1.373 | 0.01379 | -0.16 | 99.585
5 | 1.433 | 0.01415 | -0.16 | 101.272
5.5 | 1.493 | 0.01462 | -0.161 | 102.128
6 | 1.552 | 0.01503 | -0.161 | 103.235
6.5 | 1.611 | 0.01553 | -0.161 | 103.71
7 | 1.67 | 0.01613 | -0.161 | 103.535
7.5 | 1.728 | 0.01675 | -0.161 | 103.163
8 | 1.785 | 0.01742 | -0.162 | 102.499
8.5 | 1.843 | 0.01817 | -0.162 | 101.388
9 | 1.899 | 0.01908 | -0.162 | 99.537
9.5 | 1.955 | 0.02011 | -0.162 | 97.212
10 | 2.01 | 0.02141 | -0.162 | 93.875
10.5 | 2.063 | 0.02312 | -0.162 | 89.219
11 | 1.974 | 0.03072 | -0.16 | 64.263
11.5 | 2.002 | 0.03294 | -0.16 | 60.757
12 | 2.026 | 0.0349 | -0.16 | 58.059
12.5 | 2.048 | 0.03694 | -0.159 | 55.443
13 | 2.066 | 0.03901 | -0.159 | 52.963
13.5 | 2.078 | 0.04126 | -0.159 | 50.373
14 | 2.087 | 0.04368 | -0.158 | 47.777
14.5 | 2.091 | 0.04634 | -0.158 | 45.119
15 | 2.091 | 0.0492 | -0.157 | 42.506
15.5 | 2.087 | 0.05225 | -0.157 | 39.948
16 | 2.079 | 0.05557 | -0.156 | 37.423
16.5 | 2.068 | 0.05926 | -0.155 | 34.891
17 | 2.052 | 0.06321 | -0.155 | 32.463
17.5 | 2.03 | 0.06751 | -0.154 | 30.068
18 | 2.004 | 0.07227 | -0.153 | 27.731
18.5 | 1.975 | 0.07733 | -0.152 | 25.546
19 | 1.944 | 0.08284 | -0.151 | 23.463
19.5 | 1.909 | 0.08891 | -0.15 | 21.47

## 34. Re 750k Mach 0.00 (2)
BIGFOIL.COM POLAR EXPORT
NACA6415
NACA6415 |  |  |  | Cl Max: | 1.6493 | at alpha= | 13.5 | deg
XFOIL ncrit=9 |  |  |  | L/D Max: | 116.505 | at alpha= | 6 | deg
Re: | 750000 |  |  | Cd Min: | 0.20881 | at alpha= | -19.5 | deg
Mach: | 0 |  |  | Cl=0 at alpha= | -6.17 | deg
|  |  |  | @ Cl=0.1, Cd= | 0.0098016
|  |  |  | @ Cl=0.4, Cd= | 0.0088067
|  |  |  | @ Cl=0.6, Cd= | 0.0088401
alpha (deg) | Cl | Cd | Cm | Cl/Cd
-19.5 | -0.3685 | 0.20881 | -0.0369 | -1.7648
-19 | -0.3597 | 0.20424 | -0.0378 | -1.7612
-18.5 | -0.3628 | 0.19602 | -0.0397 | -1.8508
-18 | -0.353 | 0.19286 | -0.0389 | -1.8303
-17.5 | -0.3465 | 0.18952 | -0.0381 | -1.8283
-17 | -0.3347 | 0.18464 | -0.0397 | -1.8127
-15 | -0.7319 | 0.058 | -0.1128 | -12.619
-14.5 | -0.7749 | 0.03333 | -0.1467 | -23.2493
-14 | -0.7446 | 0.02805 | -0.1541 | -26.5455
-13.5 | -0.7118 | 0.02481 | -0.1556 | -28.69
-13 | -0.6747 | 0.02263 | -0.1554 | -29.8144
-12.5 | -0.6343 | 0.0211 | -0.1544 | -30.0616
-12 | -0.5911 | 0.01966 | -0.1535 | -30.0661
-11.5 | -0.547 | 0.01826 | -0.1524 | -29.9562
-11 | -0.5029 | 0.01687 | -0.1512 | -29.8103
-10.5 | -0.4527 | 0.01598 | -0.1506 | -28.3292
-10 | -0.4041 | 0.01505 | -0.1496 | -26.8505
-9.5 | -0.3552 | 0.01408 | -0.1487 | -25.2273
-9 | -0.3024 | 0.01346 | -0.1483 | -22.4666
-8.5 | -0.2505 | 0.01265 | -0.1478 | -19.8024
-8 | -0.1968 | 0.01215 | -0.1474 | -16.1975
-7.5 | -0.1442 | 0.01149 | -0.1469 | -12.55
-7 | -0.0896 | 0.01109 | -0.1466 | -8.0794
-6.5 | -0.0359 | 0.0106 | -0.1462 | -3.3868
-6 | 0.0185 | 0.01022 | -0.1458 | 1.8102
-5.5 | 0.0733 | 0.00997 | -0.1455 | 7.3521
-5 | 0.1272 | 0.00963 | -0.1451 | 13.2087
-4.5 | 0.1812 | 0.00936 | -0.1446 | 19.359
-4 | 0.2352 | 0.00915 | -0.1441 | 25.7049
-3.5 | 0.2886 | 0.00899 | -0.1435 | 32.1023
-3 | 0.3415 | 0.00888 | -0.1428 | 38.4572
-2.5 | 0.3942 | 0.00881 | -0.142 | 44.7446
-2 | 0.4465 | 0.00878 | -0.1412 | 50.8542
-1.5 | 0.4981 | 0.00876 | -0.1402 | 56.8607
-0.5 | 0.5999 | 0.00884 | -0.1381 | 67.862
0 | 0.6506 | 0.0089 | -0.137 | 73.1011
0.5 | 0.7005 | 0.00899 | -0.1358 | 77.9199
1 | 0.7503 | 0.00902 | -0.1346 | 83.1818
1.5 | 0.7963 | 0.00856 | -0.1329 | 93.0257
2 | 0.8815 | 0.00824 | -0.1394 | 106.9782
2.5 | 0.9263 | 0.00856 | -0.1371 | 108.2126
3 | 0.9743 | 0.00877 | -0.1355 | 111.0946
3.5 | 1.0204 | 0.00908 | -0.1336 | 112.3789
4 | 1.0664 | 0.00934 | -0.1316 | 114.1756
4.5 | 1.1102 | 0.0097 | -0.1293 | 114.4536
5 | 1.1567 | 0.00997 | -0.1275 | 116.0181
5.5 | 1.2008 | 0.01039 | -0.1254 | 115.5727
6 | 1.2466 | 0.0107 | -0.1236 | 116.5047
6.5 | 1.2899 | 0.01115 | -0.1214 | 115.6861
7 | 1.3335 | 0.01158 | -0.1194 | 115.1554
7.5 | 1.3768 | 0.01204 | -0.1174 | 114.3522
8 | 1.4172 | 0.01261 | -0.115 | 112.387
8.5 | 1.4554 | 0.0133 | -0.1123 | 109.4286
9 | 1.4934 | 0.01403 | -0.1097 | 106.4433
9.5 | 1.528 | 0.01496 | -0.1067 | 102.139
10 | 1.5593 | 0.01609 | -0.1033 | 96.9111
10.5 | 1.5855 | 0.01754 | -0.0994 | 90.3934
11 | 1.6099 | 0.01918 | -0.0955 | 83.9364
11.5 | 1.6265 | 0.02135 | -0.0909 | 76.1827
12 | 1.638 | 0.02399 | -0.0861 | 68.2784
12.5 | 1.6447 | 0.02715 | -0.0813 | 60.5783
13 | 1.6476 | 0.03087 | -0.0768 | 53.3722
13.5 | 1.6493 | 0.03498 | -0.0728 | 47.1498
14 | 1.6491 | 0.03955 | -0.0692 | 41.6966
14.5 | 1.6487 | 0.04441 | -0.0663 | 37.1245
15 | 1.6444 | 0.04994 | -0.0638 | 32.9275
15.5 | 1.6396 | 0.05577 | -0.0617 | 29.3993
16 | 1.6347 | 0.06184 | -0.0602 | 26.4343
16.5 | 1.628 | 0.06829 | -0.059 | 23.8395
17 | 1.6191 | 0.07519 | -0.0583 | 21.5334
17.5 | 1.6104 | 0.08222 | -0.0579 | 19.5865
18 | 1.6033 | 0.08915 | -0.0578 | 17.9843
18.5 | 1.5904 | 0.09699 | -0.0582 | 16.3976

## 35. Re 750k Mach 0.10 (1)
BIGFOIL.COM POLAR EXPORT
NACA6415
NACA6415 |  |  |  | Cl Max: | 2.083 | at alpha= | 14.5 | deg
JavaFoil+Calcfoil stall+Eppler ext transition |  |  |  | L/D Max: | 105.01 | at alpha= | 3.5 | deg
Re: | 750000 |  |  | Cd Min: | 0.00991 | at alpha= | -2 | deg
Mach: | 0.1 |  |  | Cl=0 at alpha= | -6.6508 | deg
|  |  |  | @ Cl=0.1, Cd= | 0.010834
|  |  |  | @ Cl=0.4, Cd= | 0.010027
|  |  |  | @ Cl=0.6, Cd= | 0.009916
alpha (deg) | Cl | Cd | Cm | Cl/Cd
-20 | -0.743 | 0.17824 | -0.073 | -4.169
-19.5 | -0.745 | 0.16958 | -0.074 | -4.391
-19 | -0.745 | 0.16158 | -0.075 | -4.608
-18.5 | -0.742 | 0.15314 | -0.076 | -4.847
-18 | -0.738 | 0.14576 | -0.077 | -5.06
-17.5 | -0.731 | 0.13814 | -0.078 | -5.29
-17 | -0.722 | 0.13069 | -0.079 | -5.522
-16.5 | -0.71 | 0.12367 | -0.08 | -5.739
-16 | -0.695 | 0.11699 | -0.082 | -5.944
-15.5 | -0.678 | 0.11033 | -0.083 | -6.149
-15 | -0.659 | 0.10407 | -0.084 | -6.33
-14.5 | -0.636 | 0.09793 | -0.086 | -6.498
-14 | -0.611 | 0.09181 | -0.088 | -6.653
-13.5 | -0.583 | 0.08595 | -0.089 | -6.781
-13 | -0.553 | 0.0802 | -0.092 | -6.891
-12.5 | -0.52 | 0.07469 | -0.094 | -6.965
-12 | -0.486 | 0.06926 | -0.096 | -7.011
-11.5 | -0.449 | 0.06378 | -0.099 | -7.041
-11 | -0.411 | 0.0584 | -0.102 | -7.033
-10.5 | -0.371 | 0.05285 | -0.105 | -7.016
-10 | -0.329 | 0.04724 | -0.109 | -6.966
-9.5 | -0.304 | 0.04147 | -0.113 | -7.329
-9 | -0.255 | 0.03505 | -0.119 | -7.262
-8.5 | -0.215 | 0.01883 | -0.137 | -11.414
-8 | -0.168 | 0.01252 | -0.149 | -13.383
-7.5 | -0.106 | 0.01234 | -0.15 | -8.596
-7 | -0.044 | 0.01142 | -0.151 | -3.821
-6.5 | 0.019 | 0.01099 | -0.151 | 1.721
-6 | 0.081 | 0.0109 | -0.152 | 7.477
-5.5 | 0.144 | 0.01068 | -0.152 | 13.487
-5 | 0.207 | 0.01061 | -0.153 | 19.48
-4.5 | 0.269 | 0.01046 | -0.153 | 25.73
-4 | 0.332 | 0.01013 | -0.154 | 32.734
-3.5 | 0.394 | 0.01002 | -0.154 | 39.318
-3 | 0.457 | 0.01009 | -0.155 | 45.257
-2.5 | 0.519 | 0.01003 | -0.155 | 51.748
-2 | 0.581 | 0.00991 | -0.156 | 58.661
-1.5 | 0.644 | 0.00993 | -0.156 | 64.818
-1 | 0.706 | 0.01007 | -0.157 | 70.133
-0.5 | 0.768 | 0.01005 | -0.157 | 76.422
0 | 0.83 | 0.01016 | -0.158 | 81.732
0.5 | 0.893 | 0.01007 | -0.158 | 88.627
1 | 0.953 | 0.01385 | -0.158 | 68.855
1.5 | 1.015 | 0.01235 | -0.159 | 82.131
2 | 1.076 | 0.01211 | -0.159 | 88.809
2.5 | 1.137 | 0.01234 | -0.159 | 92.111
3 | 1.198 | 0.01217 | -0.16 | 98.423
3.5 | 1.259 | 0.01199 | -0.16 | 105.01
4 | 1.319 | 0.01351 | -0.16 | 97.702
4.5 | 1.38 | 0.01387 | -0.161 | 99.514
5 | 1.44 | 0.01428 | -0.161 | 100.839
5.5 | 1.5 | 0.01471 | -0.161 | 101.97
6 | 1.559 | 0.01514 | -0.162 | 103.01
6.5 | 1.619 | 0.01565 | -0.162 | 103.412
7 | 1.677 | 0.01625 | -0.162 | 103.204
7.5 | 1.736 | 0.01689 | -0.162 | 102.762
8 | 1.794 | 0.01758 | -0.162 | 102.021
8.5 | 1.851 | 0.01836 | -0.163 | 100.813
9 | 1.908 | 0.0193 | -0.163 | 98.848
9.5 | 1.964 | 0.02037 | -0.163 | 96.414
10 | 2.019 | 0.02176 | -0.163 | 92.761
10.5 | 2.072 | 0.02354 | -0.162 | 88.013
11 | 1.978 | 0.03125 | -0.161 | 63.294
11.5 | 2.005 | 0.03351 | -0.16 | 59.832
12 | 2.028 | 0.03553 | -0.16 | 57.083
12.5 | 2.049 | 0.03763 | -0.16 | 54.436
13 | 2.065 | 0.03983 | -0.159 | 51.849
13.5 | 2.075 | 0.04214 | -0.159 | 49.249
14 | 2.081 | 0.04467 | -0.159 | 46.594
14.5 | 2.083 | 0.04746 | -0.158 | 43.898
15 | 2.08 | 0.05047 | -0.158 | 41.226
15.5 | 2.073 | 0.05369 | -0.157 | 38.623
16 | 2.062 | 0.05718 | -0.156 | 36.067
16.5 | 2.047 | 0.06101 | -0.156 | 33.546
17 | 2.027 | 0.0653 | -0.155 | 31.041
17.5 | 2 | 0.06985 | -0.154 | 28.639
18 | 1.97 | 0.07495 | -0.153 | 26.282
18.5 | 1.936 | 0.08042 | -0.152 | 24.077
19 | 1.899 | 0.08635 | -0.151 | 21.996
19.5 | 1.86 | 0.09294 | -0.15 | 20.009

## 36. Re 750k Mach 0.10 (2)
BIGFOIL.COM POLAR EXPORT
NACA6415
NACA6415 |  |  |  | Cl Max: | 1.6464 | at alpha= | 13 | deg
XFOIL ncrit=9 |  |  |  | L/D Max: | 115.573 | at alpha= | 6 | deg
Re: | 750000 |  |  | Cd Min: | 0.09263 | at alpha= | 18 | deg
Mach: | 0.1 |  |  | Cl=0 at alpha= | -6.1646 | deg
|  |  |  | @ Cl=0.1, Cd= | 0.0098375
|  |  |  | @ Cl=0.4, Cd= | 0.0088474
|  |  |  | @ Cl=0.6, Cd= | 0.0088772
alpha (deg) | Cl | Cd | Cm | Cl/Cd
-14.5 | -0.7095 | 0.0518 | -0.1229 | -13.6969
-14 | -0.7319 | 0.03102 | -0.1536 | -23.5945
-13.5 | -0.7009 | 0.02708 | -0.1572 | -25.8826
-13 | -0.6729 | 0.02371 | -0.1574 | -28.3804
-12.5 | -0.634 | 0.02195 | -0.1565 | -28.8838
-12 | -0.5921 | 0.02034 | -0.1555 | -29.1101
-11.5 | -0.5475 | 0.01895 | -0.1544 | -28.8918
-11 | -0.5057 | 0.01726 | -0.1529 | -29.299
-10.5 | -0.4554 | 0.01631 | -0.1522 | -27.9215
-10 | -0.4058 | 0.01545 | -0.1512 | -26.2654
-9.5 | -0.3579 | 0.01429 | -0.1501 | -25.0455
-9 | -0.3051 | 0.01362 | -0.1496 | -22.4009
-8.5 | -0.2527 | 0.01281 | -0.149 | -19.7268
-8 | -0.1985 | 0.01226 | -0.1486 | -16.1909
-7.5 | -0.1456 | 0.01161 | -0.148 | -12.5409
-7 | -0.091 | 0.01116 | -0.1476 | -8.1541
-6.5 | -0.0369 | 0.01067 | -0.1471 | -3.4583
-6 | 0.0181 | 0.01031 | -0.1468 | 1.7556
-5 | 0.1273 | 0.00968 | -0.1459 | 13.1508
-4.5 | 0.1816 | 0.0094 | -0.1454 | 19.3191
-4 | 0.2358 | 0.0092 | -0.1448 | 25.6304
-3.5 | 0.2895 | 0.00903 | -0.1441 | 32.0598
-3 | 0.3426 | 0.00892 | -0.1434 | 38.4081
-2.5 | 0.3954 | 0.00885 | -0.1426 | 44.678
-2 | 0.4478 | 0.00882 | -0.1416 | 50.771
-1.5 | 0.4996 | 0.00882 | -0.1407 | 56.644
-1 | 0.5514 | 0.00882 | -0.1397 | 62.517
-0.5 | 0.6024 | 0.00888 | -0.1386 | 67.8378
0 | 0.6531 | 0.00894 | -0.1374 | 73.0537
0.5 | 0.7033 | 0.00903 | -0.1362 | 77.8848
1 | 0.7529 | 0.00908 | -0.1349 | 82.9185
1.5 | 0.7994 | 0.00868 | -0.1332 | 92.0968
2.5 | 0.9297 | 0.00859 | -0.1373 | 108.2305
3 | 0.977 | 0.00884 | -0.1355 | 110.5204
3.5 | 1.0235 | 0.00913 | -0.1335 | 112.103
4 | 1.0687 | 0.00942 | -0.1313 | 113.4501
4.5 | 1.1135 | 0.00976 | -0.1291 | 114.0881
5 | 1.16 | 0.01006 | -0.1272 | 115.3082
5.5 | 1.2051 | 0.01047 | -0.1252 | 115.1003
6 | 1.2505 | 0.01082 | -0.1233 | 115.573
6.5 | 1.2947 | 0.01125 | -0.1212 | 115.0844
7 | 1.3374 | 0.01174 | -0.1189 | 113.9182
7.5 | 1.3816 | 0.01218 | -0.117 | 113.4319
8 | 1.4224 | 0.01277 | -0.1145 | 111.3861
8.5 | 1.461 | 0.01347 | -0.1118 | 108.4633
9 | 1.4988 | 0.01425 | -0.1091 | 105.1789
9.5 | 1.533 | 0.01522 | -0.1059 | 100.7227
10 | 1.5629 | 0.01646 | -0.1023 | 94.9514
10.5 | 1.5894 | 0.01794 | -0.0984 | 88.5953
11 | 1.612 | 0.01973 | -0.0942 | 81.703
11.5 | 1.6282 | 0.022 | -0.0896 | 74.0091
12 | 1.6383 | 0.02481 | -0.0847 | 66.0339
12.5 | 1.6444 | 0.02813 | -0.0799 | 58.4572
13 | 1.6464 | 0.03203 | -0.0754 | 51.4018
13.5 | 1.6449 | 0.03654 | -0.0713 | 45.0164
14 | 1.645 | 0.04121 | -0.068 | 39.9175
14.5 | 1.6425 | 0.04643 | -0.0651 | 35.3758
15 | 1.6361 | 0.05229 | -0.0627 | 31.289
15.5 | 1.6304 | 0.05837 | -0.0608 | 27.9322
16 | 1.6247 | 0.06465 | -0.0594 | 25.1307
16.5 | 1.6176 | 0.07128 | -0.0584 | 22.6936
17 | 1.6094 | 0.07819 | -0.0577 | 20.5832
17.5 | 1.5975 | 0.0857 | -0.0575 | 18.6406
18 | 1.5913 | 0.09263 | -0.0576 | 17.1791

## 37. Re 750k Mach 0.25 (1)
BIGFOIL.COM POLAR EXPORT
NACA6415
NACA6415 |  |  |  | Cl Max: | 2.104 | at alpha= | 10.5 | deg
JavaFoil+Calcfoil stall+Eppler ext transition |  |  |  | L/D Max: | 101.639 | at alpha= | 6.5 | deg
Re: | 750000 |  |  | Cd Min: | 0.01002 | at alpha= | -3 | deg
Mach: | 0.25 |  |  | Cl=0 at alpha= | -6.6484 | deg
|  |  |  | @ Cl=0.1, Cd= | 0.010873
|  |  |  | @ Cl=0.4, Cd= | 0.010126
|  |  |  | @ Cl=0.6, Cd= | 0.010105
alpha (deg) | Cl | Cd | Cm | Cl/Cd
-20 | -0.481 | 0.21544 | -0.067 | -2.235
-19.5 | -0.511 | 0.20143 | -0.068 | -2.535
-19 | -0.537 | 0.18789 | -0.07 | -2.856
-18.5 | -0.559 | 0.17637 | -0.071 | -3.17
-18 | -0.578 | 0.16607 | -0.072 | -3.48
-17.5 | -0.593 | 0.15616 | -0.073 | -3.796
-17 | -0.603 | 0.14652 | -0.074 | -4.119
-16.5 | -0.61 | 0.13701 | -0.076 | -4.455
-16 | -0.613 | 0.12872 | -0.078 | -4.76
-15.5 | -0.611 | 0.12065 | -0.079 | -5.062
-15 | -0.604 | 0.11341 | -0.081 | -5.328
-14.5 | -0.593 | 0.10624 | -0.083 | -5.586
-14 | -0.577 | 0.0997 | -0.084 | -5.79
-13.5 | -0.557 | 0.09305 | -0.086 | -5.991
-13 | -0.534 | 0.08681 | -0.088 | -6.15
-12.5 | -0.507 | 0.08081 | -0.091 | -6.273
-12 | -0.477 | 0.07494 | -0.093 | -6.363
-11.5 | -0.444 | 0.06929 | -0.096 | -6.402
-11 | -0.408 | 0.06379 | -0.099 | -6.391
-10.5 | -0.369 | 0.05831 | -0.103 | -6.332
-10 | -0.329 | 0.05272 | -0.106 | -6.233
-9.5 | -0.308 | 0.047 | -0.111 | -6.55
-9 | -0.257 | 0.04118 | -0.116 | -6.23
-8.5 | -0.205 | 0.03489 | -0.122 | -5.877
-8 | -0.16 | 0.01915 | -0.14 | -8.373
-7.5 | -0.108 | 0.01238 | -0.153 | -8.755
-7 | -0.045 | 0.01171 | -0.155 | -3.83
-6.5 | 0.019 | 0.01131 | -0.155 | 1.719
-6 | 0.084 | 0.01089 | -0.156 | 7.69
-5.5 | 0.148 | 0.01082 | -0.156 | 13.676
-5 | 0.212 | 0.01062 | -0.157 | 19.987
-4.5 | 0.277 | 0.01056 | -0.157 | 26.194
-4 | 0.341 | 0.01043 | -0.158 | 32.668
-3.5 | 0.405 | 0.0101 | -0.159 | 40.088
-3 | 0.469 | 0.01002 | -0.159 | 46.827
-2.5 | 0.533 | 0.01015 | -0.16 | 52.57
-2 | 0.597 | 0.0101 | -0.16 | 59.159
-1.5 | 0.662 | 0.0102 | -0.161 | 64.83
-1 | 0.726 | 0.01015 | -0.161 | 71.475
-0.5 | 0.789 | 0.01012 | -0.162 | 77.981
0 | 0.853 | 0.01023 | -0.162 | 83.388
0.5 | 0.916 | 0.01363 | -0.162 | 67.191
1 | 0.979 | 0.01328 | -0.163 | 73.693
1.5 | 1.042 | 0.01218 | -0.163 | 85.505
2 | 1.105 | 0.01196 | -0.163 | 92.409
2.5 | 1.168 | 0.01219 | -0.164 | 95.816
3 | 1.23 | 0.01327 | -0.164 | 92.676
3.5 | 1.293 | 0.01361 | -0.164 | 94.985
4 | 1.355 | 0.01393 | -0.165 | 97.263
4.5 | 1.417 | 0.01432 | -0.165 | 98.944
5 | 1.478 | 0.01479 | -0.165 | 99.955
5.5 | 1.54 | 0.01526 | -0.166 | 100.889
6 | 1.601 | 0.01575 | -0.166 | 101.59
6.5 | 1.661 | 0.01634 | -0.166 | 101.639
7 | 1.721 | 0.01703 | -0.166 | 101.066
7.5 | 1.781 | 0.01776 | -0.166 | 100.268
8 | 1.84 | 0.01857 | -0.167 | 99.065
8.5 | 1.898 | 0.01947 | -0.167 | 97.482
9 | 1.956 | 0.0206 | -0.167 | 94.959
9.5 | 2.012 | 0.02202 | -0.167 | 91.387
10 | 2.067 | 0.02382 | -0.166 | 86.784
10.5 | 2.104 | 0.03186 | -0.165 | 66.046
11 | 1.995 | 0.0347 | -0.164 | 57.497
11.5 | 2.015 | 0.03702 | -0.164 | 54.429
12 | 2.03 | 0.03943 | -0.163 | 51.499
12.5 | 2.04 | 0.04202 | -0.163 | 48.552
13 | 2.045 | 0.04476 | -0.163 | 45.679
13.5 | 2.04 | 0.0478 | -0.162 | 42.682
14 | 2.029 | 0.05106 | -0.161 | 39.741
14.5 | 2.011 | 0.0547 | -0.161 | 36.765
15 | 1.986 | 0.05869 | -0.16 | 33.842
15.5 | 1.954 | 0.06324 | -0.159 | 30.902

## 38. Re 750k Mach 0.25 (2)
BIGFOIL.COM POLAR EXPORT
NACA6415
NACA6415 |  |  |  | Cl Max: | 1.638 | at alpha= | 12 | deg
XFOIL ncrit=9 |  |  |  | L/D Max: | 111.692 | at alpha= | 5.5 | deg
Re: | 750000 |  |  | Cd Min: | 0.194 | at alpha= | -17.5 | deg
Mach: | 0.25 |  |  | Cl=0 at alpha= | -6.1329 | deg
|  |  |  | @ Cl=0.1, Cd= | 0.010116
|  |  |  | @ Cl=0.4, Cd= | 0.0090848
|  |  |  | @ Cl=0.6, Cd= | 0.0091404
alpha (deg) | Cl | Cd | Cm | Cl/Cd
-17.5 | -0.3466 | 0.194 | -0.038 | -1.7866
-17 | -0.3188 | 0.18718 | -0.0442 | -1.7032
-16.5 | -0.3083 | 0.17529 | -0.0535 | -1.7588
-16 | -0.2749 | 0.16965 | -0.0579 | -1.6204
-15.5 | -0.2447 | 0.16354 | -0.0635 | -1.4963
-15 | -0.2372 | 0.15173 | -0.0728 | -1.5633
-14.5 | -0.2076 | 0.14527 | -0.077 | -1.4291
-14 | -0.1769 | 0.13957 | -0.0821 | -1.2675
-12.5 | -0.5639 | 0.0333 | -0.1626 | -16.9339
-12 | -0.5634 | 0.02693 | -0.1663 | -20.9209
-11.5 | -0.5381 | 0.02366 | -0.1651 | -22.743
-11 | -0.5055 | 0.02108 | -0.1631 | -23.9801
-10.5 | -0.4662 | 0.01877 | -0.1612 | -24.8375
-10 | -0.4176 | 0.01741 | -0.1599 | -23.9862
-9.5 | -0.3673 | 0.01611 | -0.1585 | -22.7995
-9 | -0.3176 | 0.01479 | -0.1571 | -21.474
-8.5 | -0.2633 | 0.01396 | -0.156 | -18.861
-8 | -0.209 | 0.01303 | -0.1551 | -16.0399
-7.5 | -0.1523 | 0.0124 | -0.1544 | -12.2823
-7 | -0.0977 | 0.01166 | -0.1534 | -8.3791
-6.5 | -0.0409 | 0.01124 | -0.1527 | -3.6388
-6 | 0.0148 | 0.0107 | -0.1519 | 1.3832
-5.5 | 0.0711 | 0.01028 | -0.1511 | 6.9163
-5 | 0.1275 | 0.00996 | -0.1504 | 12.8012
-4.5 | 0.1838 | 0.00971 | -0.1497 | 18.9289
-4 | 0.2396 | 0.0095 | -0.1489 | 25.2211
-3.5 | 0.2945 | 0.00932 | -0.1479 | 31.5987
-3 | 0.3488 | 0.00918 | -0.1469 | 37.9956
-2.5 | 0.4026 | 0.00908 | -0.1458 | 44.3392
-2 | 0.4558 | 0.00904 | -0.1446 | 50.4204
-1.5 | 0.5088 | 0.00903 | -0.1433 | 56.3455
-1 | 0.5607 | 0.00911 | -0.1419 | 61.5477
-0.5 | 0.6125 | 0.00915 | -0.1405 | 66.9399
0 | 0.6636 | 0.00927 | -0.139 | 71.5858
0.5 | 0.7154 | 0.00935 | -0.1377 | 76.5134
1 | 0.7673 | 0.00939 | -0.1364 | 81.7146
1.5 | 0.8167 | 0.00925 | -0.1348 | 88.2919
3.5 | 1.0362 | 0.00949 | -0.1323 | 109.1886
4 | 1.0828 | 0.00989 | -0.1299 | 109.4843
4.5 | 1.132 | 0.01019 | -0.1281 | 111.0893
5 | 1.1782 | 0.01065 | -0.1257 | 110.6291
5.5 | 1.2275 | 0.01099 | -0.124 | 111.6924
6 | 1.272 | 0.01152 | -0.1214 | 110.4167
6.5 | 1.3189 | 0.01195 | -0.1194 | 110.3682
7 | 1.3631 | 0.01252 | -0.1168 | 108.8738
7.5 | 1.4045 | 0.01318 | -0.1139 | 106.563
8 | 1.4475 | 0.01384 | -0.1114 | 104.5882
8.5 | 1.487 | 0.01467 | -0.1083 | 101.3633
9 | 1.5226 | 0.01573 | -0.1049 | 96.7959
9.5 | 1.5543 | 0.01704 | -0.101 | 91.2148
10 | 1.5831 | 0.01859 | -0.097 | 85.1587
10.5 | 1.6052 | 0.02061 | -0.0924 | 77.8845
11 | 1.6245 | 0.02293 | -0.0878 | 70.8461
11.5 | 1.6345 | 0.02602 | -0.0827 | 62.8171
12 | 1.638 | 0.02984 | -0.0777 | 54.8928
12.5 | 1.6362 | 0.03437 | -0.0729 | 47.6055
13 | 1.6311 | 0.03956 | -0.0687 | 41.231
13.5 | 1.6231 | 0.04535 | -0.0652 | 35.7905
14 | 1.6153 | 0.05147 | -0.0624 | 31.3833
14.5 | 1.6062 | 0.05801 | -0.0601 | 27.6883
15 | 1.5964 | 0.06488 | -0.0584 | 24.6054
15.5 | 1.5859 | 0.07201 | -0.0572 | 22.0233
16 | 1.5747 | 0.07947 | -0.0564 | 19.815
16.5 | 1.5619 | 0.08721 | -0.0561 | 17.9096
17 | 1.5528 | 0.09474 | -0.0561 | 16.3901

## 39. Re 750k Mach 0.50 (1)
BIGFOIL.COM POLAR EXPORT
NACA6415
NACA6415 |  |  |  | Cl Max: | 2.277 | at alpha= | 10.5 | deg
JavaFoil+Calcfoil stall+Eppler ext transition |  |  |  | L/D Max: | 93.847 | at alpha= | 5 | deg
Re: | 750000 |  |  | Cd Min: | 0.01052 | at alpha= | -2.5 | deg
Mach: | 0.5 |  |  | Cl=0 at alpha= | -6.6557 | deg
|  |  |  | @ Cl=0.1, Cd= | 0.012396
|  |  |  | @ Cl=0.4, Cd= | 0.010823
|  |  |  | @ Cl=0.6, Cd= | 0.010727
alpha (deg) | Cl | Cd | Cm | Cl/Cd
-19.5 | -0.737 | 0.21349 | -0.09 | -3.454
-19 | -0.709 | 0.2078 | -0.09 | -3.413
-18.5 | -0.681 | 0.2043 | -0.091 | -3.334
-18 | -0.652 | 0.19534 | -0.089 | -3.337
-17.5 | -0.624 | 0.19114 | -0.089 | -3.262
-17 | -0.595 | 0.18114 | -0.09 | -3.286
-16.5 | -0.566 | 0.17644 | -0.088 | -3.208
-16 | -0.538 | 0.17236 | -0.088 | -3.119
-15.5 | -0.508 | 0.16553 | -0.086 | -3.071
-15 | -0.48 | 0.16162 | -0.086 | -2.969
-14.5 | -0.909 | 0.15452 | -0.087 | -5.884
-14 | -0.85 | 0.15193 | -0.085 | -5.597
-13.5 | -0.793 | 0.14829 | -0.085 | -5.347
-13 | -0.734 | 0.14068 | -0.083 | -5.219
-12.5 | -0.677 | 0.13731 | -0.083 | -4.928
-12 | -0.618 | 0.13041 | -0.081 | -4.741
-11.5 | -0.56 | 0.12342 | -0.078 | -4.538
-11 | -0.502 | 0.11747 | -0.079 | -4.277
-10.5 | -0.444 | 0.11054 | -0.076 | -4.02
-10 | -0.386 | 0.08589 | -0.073 | -4.498
-9.5 | -0.33 | 0.07529 | -0.081 | -4.376
-9 | -0.274 | 0.06428 | -0.095 | -4.256
-8.5 | -0.217 | 0.05682 | -0.103 | -3.817
-8 | -0.16 | 0.04999 | -0.112 | -3.192
-7.5 | -0.102 | 0.04343 | -0.12 | -2.339
-7 | -0.042 | 0.03696 | -0.129 | -1.147
-6.5 | 0.019 | 0.0298 | -0.139 | 0.63
-6 | 0.092 | 0.01248 | -0.172 | 7.405
-5.5 | 0.165 | 0.01171 | -0.175 | 14.138
-5 | 0.237 | 0.01133 | -0.176 | 20.955
-4.5 | 0.309 | 0.01101 | -0.176 | 28.091
-4 | 0.381 | 0.01081 | -0.177 | 35.231
-3.5 | 0.453 | 0.01086 | -0.177 | 41.697
-3 | 0.525 | 0.01097 | -0.178 | 47.83
-2.5 | 0.596 | 0.01052 | -0.178 | 56.659
-2 | 0.668 | 0.01425 | -0.179 | 46.876
-1.5 | 0.74 | 0.01401 | -0.179 | 52.776
-1 | 0.811 | 0.01354 | -0.179 | 59.893
-0.5 | 0.883 | 0.01364 | -0.18 | 64.728
0 | 0.95 | 0.01463 | -0.18 | 64.954
0.5 | 1.021 | 0.01476 | -0.181 | 69.139
1 | 1.091 | 0.01487 | -0.181 | 73.368
1.5 | 1.161 | 0.01509 | -0.182 | 76.968
2 | 1.231 | 0.01419 | -0.182 | 86.782
2.5 | 1.301 | 0.0146 | -0.182 | 89.119
3 | 1.37 | 0.01505 | -0.183 | 91.009
3.5 | 1.439 | 0.01557 | -0.183 | 92.411
4 | 1.508 | 0.01618 | -0.183 | 93.213
4.5 | 1.576 | 0.01681 | -0.184 | 93.749
5 | 1.644 | 0.01752 | -0.184 | 93.847
5.5 | 1.711 | 0.01834 | -0.184 | 93.269
6 | 1.778 | 0.01932 | -0.184 | 92.022
6.5 | 1.843 | 0.02041 | -0.184 | 90.337
7 | 1.908 | 0.02165 | -0.184 | 88.151
7.5 | 1.972 | 0.02318 | -0.184 | 85.055
8 | 2.034 | 0.02514 | -0.184 | 80.906
8.5 | 2.093 | 0.02772 | -0.184 | 75.507
9 | 2.146 | 0.03255 | -0.182 | 65.926
9.5 | 2.178 | 0.04462 | -0.179 | 48.819
10 | 2.229 | 0.04975 | -0.178 | 44.803
10.5 | 2.277 | 0.05585 | -0.177 | 40.766
11 | 1.549 | 0.06522 | -0.174 | 23.755
11.5 | 1.019 | 0.1119 | -0.074 | 9.105
12 | 1.047 | 0.12541 | -0.082 | 8.349
12.5 | 1.075 | 0.13529 | -0.086 | 7.946
13 | 1.103 | 0.14399 | -0.09 | 7.66
13.5 | 1.131 | 0.15287 | -0.095 | 7.4
14 | 1.159 | 0.15976 | -0.098 | 7.257
14.5 | 1.187 | 0.16508 | -0.101 | 7.193
15 | 1.216 | 0.17256 | -0.105 | 7.046
15.5 | 1.244 | 0.17875 | -0.108 | 6.96

## 40. Re 750k Mach 0.50 (2)
BIGFOIL.COM POLAR EXPORT
NACA6415
NACA6415 |  |  |  | Cl Max: | 1.6303 | at alpha= | 10 | deg
XFOIL ncrit=9 |  |  |  | L/D Max: | 94.1239 | at alpha= | 4 | deg
Re: | 750000 |  |  | Cd Min: | 0.23697 | at alpha= | -20 | deg
Mach: | 0.5 |  |  | Cl=0 at alpha= | -6.0026 | deg
|  |  |  | @ Cl=0.1, Cd= | 0.012027
|  |  |  | @ Cl=0.4, Cd= | 0.010264
|  |  |  | @ Cl=0.6, Cd= | 0.010279
alpha (deg) | Cl | Cd | Cm | Cl/Cd
-20 | -0.3959 | 0.23697 | -0.0378 | -1.6707
-19.5 | -0.3836 | 0.23231 | -0.0383 | -1.6512
-19 | -0.3735 | 0.22738 | -0.0386 | -1.6426
-18.5 | -0.3692 | 0.22093 | -0.0395 | -1.6711
-18 | -0.3393 | 0.21197 | -0.047 | -1.6007
-17.5 | -0.3038 | 0.20503 | -0.0537 | -1.4817
-17 | -0.2694 | 0.19699 | -0.0615 | -1.3676
-16.5 | -0.2467 | 0.18646 | -0.0705 | -1.3231
-16 | -0.2125 | 0.17876 | -0.0765 | -1.1887
-15.5 | -0.176 | 0.17151 | -0.0837 | -1.0262
-15 | -0.1535 | 0.16175 | -0.092 | -0.949
-14.5 | -0.1242 | 0.15318 | -0.0986 | -0.81081
-14 | -0.0898 | 0.14677 | -0.1039 | -0.61184
-13.5 | -0.0588 | 0.13925 | -0.1104 | -0.42226
-13 | -0.0454 | 0.1279 | -0.1205 | -0.35496
-12 | 0.0081 | 0.11479 | -0.127 | 0.070564
-11.5 | 0.0194 | 0.10722 | -0.1299 | 0.18094
-11 | 0.0273 | 0.09975 | -0.1325 | 0.27368
-10.5 | 0.0291 | 0.09176 | -0.135 | 0.31713
-10 | 0.0146 | 0.08139 | -0.1389 | 0.17938
-9.5 | 0.032 | 0.07674 | -0.1404 | 0.41699
-9 | 0.0301 | 0.06908 | -0.1438 | 0.43573
-8.5 | -0.0714 | 0.04928 | -0.1572 | -1.4489
-8 | -0.1325 | 0.0333 | -0.1757 | -3.979
-7.5 | -0.1374 | 0.02217 | -0.1837 | -6.1976
-7 | -0.1091 | 0.01717 | -0.1819 | -6.3541
-6.5 | -0.0571 | 0.01501 | -0.1789 | -3.8041
-6 | 0.0003 | 0.01344 | -0.176 | 0.022321
-5.5 | 0.0615 | 0.0125 | -0.1733 | 4.92
-5 | 0.1226 | 0.01175 | -0.1707 | 10.434
-4.5 | 0.1835 | 0.01118 | -0.1681 | 16.4132
-4 | 0.2439 | 0.01079 | -0.1655 | 22.6043
-3.5 | 0.3031 | 0.01052 | -0.1628 | 28.8118
-3 | 0.361 | 0.01034 | -0.16 | 34.913
-2.5 | 0.4177 | 0.01023 | -0.1571 | 40.8309
-2 | 0.4738 | 0.01018 | -0.1542 | 46.5422
-1.5 | 0.5287 | 0.01019 | -0.1512 | 51.8842
-1 | 0.5809 | 0.01024 | -0.1478 | 56.7285
-0.5 | 0.6346 | 0.01035 | -0.1447 | 61.314
0 | 0.6887 | 0.01051 | -0.1418 | 65.5281
0.5 | 0.7453 | 0.01073 | -0.1395 | 69.4595
1 | 0.8049 | 0.01093 | -0.1379 | 73.6414
1.5 | 0.8618 | 0.01123 | -0.1357 | 76.7409
2 | 0.9209 | 0.01141 | -0.1341 | 80.7099
2.5 | 0.972 | 0.01098 | -0.1311 | 88.5246
3.5 | 1.0989 | 0.01172 | -0.1292 | 93.7628
4 | 1.1549 | 0.01227 | -0.1268 | 94.1239
4.5 | 1.2083 | 0.01293 | -0.1238 | 93.4493
5 | 1.2612 | 0.01365 | -0.1208 | 92.3956
5.5 | 1.3117 | 0.01448 | -0.1174 | 90.587
6 | 1.363 | 0.01535 | -0.1141 | 88.7948
6.5 | 1.4085 | 0.01646 | -0.1101 | 85.5711
7 | 1.4549 | 0.01764 | -0.1062 | 82.4773
7.5 | 1.4979 | 0.01907 | -0.102 | 78.5475
8 | 1.5365 | 0.02081 | -0.0974 | 73.8347
8.5 | 1.5701 | 0.02299 | -0.0926 | 68.2949
9 | 1.5965 | 0.02573 | -0.0874 | 62.0482
9.5 | 1.6163 | 0.02912 | -0.0822 | 55.5048
10 | 1.6303 | 0.0331 | -0.0771 | 49.2538
10.5 | 1.6298 | 0.03837 | -0.0719 | 42.4759
11.5 | 1.6012 | 0.05193 | -0.0631 | 30.8338
12 | 1.5764 | 0.06007 | -0.0598 | 26.2427
12.5 | 1.5499 | 0.06868 | -0.0574 | 22.567
13 | 1.524 | 0.07759 | -0.0557 | 19.6417
13.5 | 1.4998 | 0.08661 | -0.0548 | 17.3167
14 | 1.479 | 0.09563 | -0.0545 | 15.4659
14.5 | 1.4617 | 0.10457 | -0.0548 | 13.9782
15 | 1.4492 | 0.1133 | -0.0557 | 12.7908

## 41. Re 1M Mach 0.00 (1)
BIGFOIL.COM POLAR EXPORT
NACA6415
NACA6415 |  |  |  | Cl Max: | 2.098 | at alpha= | 14.5 | deg
JavaFoil+Calcfoil stall+Eppler ext transition |  |  |  | L/D Max: | 122.862 | at alpha= | 1.5 | deg
Re: | 1000000 |  |  | Cd Min: | 0.00823 | at alpha= | 1.5 | deg
Mach: | 0 |  |  | Cl=0 at alpha= | -6.6532 | deg
|  |  |  | @ Cl=0.1, Cd= | 0.010429
|  |  |  | @ Cl=0.4, Cd= | 0.0097242
|  |  |  | @ Cl=0.6, Cd= | 0.0097194
alpha (deg) | Cl | Cd | Cm | Cl/Cd
-20 | -0.774 | 0.16848 | -0.076 | -4.593
-19.5 | -0.773 | 0.16068 | -0.077 | -4.809
-19 | -0.77 | 0.15272 | -0.078 | -5.041
-18.5 | -0.765 | 0.14492 | -0.079 | -5.279
-18 | -0.758 | 0.13805 | -0.08 | -5.491
-17.5 | -0.749 | 0.1307 | -0.082 | -5.73
-17 | -0.737 | 0.12391 | -0.083 | -5.951
-16.5 | -0.724 | 0.11723 | -0.084 | -6.173
-16 | -0.707 | 0.1107 | -0.085 | -6.391
-15.5 | -0.689 | 0.10439 | -0.087 | -6.599
-15 | -0.668 | 0.09836 | -0.088 | -6.788
-14.5 | -0.644 | 0.0922 | -0.09 | -6.987
-14 | -0.617 | 0.08635 | -0.091 | -7.151
-13.5 | -0.589 | 0.08058 | -0.093 | -7.306
-13 | -0.558 | 0.07494 | -0.096 | -7.443
-12.5 | -0.525 | 0.06945 | -0.098 | -7.556
-12 | -0.49 | 0.06404 | -0.1 | -7.648
-11.5 | -0.453 | 0.05853 | -0.103 | -7.741
-11 | -0.415 | 0.05303 | -0.106 | -7.816
-10.5 | -0.374 | 0.04741 | -0.11 | -7.898
-10 | -0.333 | 0.04153 | -0.114 | -8.014
-9.5 | -0.308 | 0.0347 | -0.119 | -8.888
-9 | -0.273 | 0.01823 | -0.136 | -14.956
-8.5 | -0.228 | 0.01255 | -0.147 | -18.175
-8 | -0.168 | 0.01196 | -0.149 | -14.015
-7.5 | -0.106 | 0.01127 | -0.149 | -9.373
-7 | -0.043 | 0.01081 | -0.15 | -4.016
-6.5 | 0.019 | 0.01056 | -0.15 | 1.782
-6 | 0.081 | 0.01049 | -0.151 | 7.729
-5.5 | 0.143 | 0.01029 | -0.151 | 13.921
-5 | 0.206 | 0.01002 | -0.152 | 20.521
-4.5 | 0.268 | 0.01011 | -0.152 | 26.492
-4 | 0.33 | 0.00978 | -0.153 | 33.751
-3.5 | 0.392 | 0.00971 | -0.153 | 40.375
-3 | 0.454 | 0.00982 | -0.154 | 46.274
-2.5 | 0.516 | 0.00978 | -0.154 | 52.791
-2 | 0.578 | 0.00966 | -0.155 | 59.889
-1.5 | 0.641 | 0.00983 | -0.155 | 65.176
-1 | 0.702 | 0.00976 | -0.156 | 72.002
-0.5 | 0.764 | 0.00969 | -0.156 | 78.848
0 | 0.826 | 0.00973 | -0.157 | 84.945
0.5 | 0.888 | 0.00968 | -0.157 | 91.725
1 | 0.95 | 0.00942 | -0.158 | 100.782
1.5 | 1.012 | 0.00823 | -0.158 | 122.862
2 | 1.072 | 0.01229 | -0.158 | 87.185
2.5 | 1.132 | 0.01208 | -0.159 | 93.698
3 | 1.193 | 0.01197 | -0.159 | 99.632
3.5 | 1.254 | 0.01179 | -0.159 | 106.327
4 | 1.314 | 0.01208 | -0.16 | 108.799
4.5 | 1.374 | 0.01315 | -0.16 | 104.48
5 | 1.434 | 0.01351 | -0.16 | 106.125
5.5 | 1.494 | 0.01396 | -0.161 | 107.004
6 | 1.553 | 0.01437 | -0.161 | 108.116
6.5 | 1.612 | 0.01487 | -0.161 | 108.419
7 | 1.671 | 0.01545 | -0.161 | 108.159
7.5 | 1.729 | 0.01606 | -0.162 | 107.68
8 | 1.787 | 0.01672 | -0.162 | 106.871
8.5 | 1.844 | 0.01753 | -0.162 | 105.231
9 | 1.901 | 0.01839 | -0.162 | 103.374
9.5 | 1.957 | 0.01945 | -0.162 | 100.612
10 | 2.011 | 0.0208 | -0.162 | 96.716
10.5 | 2.064 | 0.02266 | -0.162 | 91.082
11 | 1.978 | 0.02906 | -0.161 | 68.074
11.5 | 2.006 | 0.03115 | -0.16 | 64.403
12 | 2.032 | 0.033 | -0.16 | 61.567
12.5 | 2.053 | 0.0349 | -0.16 | 58.837
13 | 2.072 | 0.03682 | -0.159 | 56.272
13.5 | 2.085 | 0.03892 | -0.159 | 53.555
14 | 2.093 | 0.04117 | -0.159 | 50.849
14.5 | 2.098 | 0.04362 | -0.158 | 48.09
15 | 2.098 | 0.04628 | -0.158 | 45.341
15.5 | 2.095 | 0.0491 | -0.157 | 42.663
16 | 2.087 | 0.05217 | -0.157 | 40.012
16.5 | 2.076 | 0.05556 | -0.156 | 37.357
17 | 2.06 | 0.05921 | -0.156 | 34.796
17.5 | 2.038 | 0.06319 | -0.155 | 32.257
18 | 2.013 | 0.06758 | -0.154 | 29.785
18.5 | 1.985 | 0.07224 | -0.153 | 27.471
19 | 1.953 | 0.07731 | -0.152 | 25.262
19.5 | 1.919 | 0.08291 | -0.152 | 23.139

## 42. Re 1M Mach 0.00 (2)
BIGFOIL.COM POLAR EXPORT
NACA6415
NACA6415 |  |  |  | Cl Max: | 1.6687 | at alpha= | 15 | deg
XFOIL ncrit=9 |  |  |  | L/D Max: | 127.17 | at alpha= | 6 | deg
Re: | 1000000 |  |  | Cd Min: | 0.11279 | at alpha= | 20 | deg
Mach: | 0 |  |  | Cl=0 at alpha= | -6.1443 | deg
|  |  |  | @ Cl=0.1, Cd= | 0.0089195
|  |  |  | @ Cl=0.4, Cd= | 0.0082386
|  |  |  | @ Cl=0.6, Cd= | 0.0082694
alpha (deg) | Cl | Cd | Cm | Cl/Cd
-16.5 | -0.662 | 0.09228 | -0.0859 | -7.1738
-16 | -0.7339 | 0.07102 | -0.1029 | -10.3337
-15.5 | -0.8081 | 0.04965 | -0.1235 | -16.2759
-15 | -0.8278 | 0.02884 | -0.1542 | -28.7032
-14.5 | -0.8117 | 0.02441 | -0.1559 | -33.2528
-14 | -0.7788 | 0.02213 | -0.1553 | -35.192
-13.5 | -0.7392 | 0.02056 | -0.1544 | -35.9533
-13 | -0.6975 | 0.01928 | -0.1532 | -36.1774
-12.5 | -0.6536 | 0.01815 | -0.1521 | -36.011
-12 | -0.6135 | 0.01654 | -0.1506 | -37.0919
-11.5 | -0.5663 | 0.01557 | -0.1496 | -36.3712
-11 | -0.5166 | 0.01474 | -0.1489 | -35.0475
-10.5 | -0.4669 | 0.01385 | -0.1482 | -33.7112
-9.5 | -0.3627 | 0.01251 | -0.1473 | -28.9928
-9 | -0.3106 | 0.01177 | -0.1468 | -26.3891
-8.5 | -0.2562 | 0.01132 | -0.1466 | -22.6325
-8 | -0.2024 | 0.01079 | -0.1463 | -18.7581
-7.5 | -0.1479 | 0.01037 | -0.146 | -14.2623
-7 | -0.0938 | 0.00993 | -0.1457 | -9.4461
-6.5 | -0.0387 | 0.00965 | -0.1455 | -4.0104
-6 | 0.0157 | 0.0093 | -0.1451 | 1.6882
-5.5 | 0.0702 | 0.00905 | -0.1447 | 7.7569
-5 | 0.125 | 0.00881 | -0.1444 | 14.1884
-4.5 | 0.1794 | 0.00864 | -0.144 | 20.7639
-4 | 0.2335 | 0.00849 | -0.1435 | 27.5029
-3.5 | 0.2867 | 0.00838 | -0.1429 | 34.2124
-3 | 0.34 | 0.00829 | -0.1423 | 41.0133
-2 | 0.445 | 0.0082 | -0.1407 | 54.2683
-1.5 | 0.4976 | 0.00818 | -0.14 | 60.8313
-1 | 0.5493 | 0.00823 | -0.1391 | 66.7436
-0.5 | 0.6008 | 0.00827 | -0.1381 | 72.6481
0 | 0.6519 | 0.00836 | -0.1371 | 77.9785
0.5 | 0.7028 | 0.00843 | -0.1361 | 83.3689
1.5 | 0.8036 | 0.00845 | -0.1341 | 95.1006
2 | 0.8477 | 0.00791 | -0.1319 | 107.1681
2.5 | 0.932 | 0.0079 | -0.1383 | 117.9747
3 | 0.9803 | 0.00809 | -0.1368 | 121.1743
3.5 | 1.0244 | 0.00842 | -0.1344 | 121.6627
4 | 1.0717 | 0.0086 | -0.1326 | 124.6163
4.5 | 1.1151 | 0.00893 | -0.1302 | 124.8712
5 | 1.1627 | 0.00918 | -0.1286 | 126.6558
5.5 | 1.2068 | 0.00956 | -0.1265 | 126.2343
6 | 1.2539 | 0.00986 | -0.1249 | 127.1704
6.5 | 1.2965 | 0.01034 | -0.1226 | 125.3868
7 | 1.3438 | 0.01065 | -0.1213 | 126.1784
7.5 | 1.387 | 0.01113 | -0.1193 | 124.6181
8 | 1.4281 | 0.0117 | -0.1169 | 122.0598
8.5 | 1.4681 | 0.01234 | -0.1145 | 118.9708
9 | 1.5052 | 0.01314 | -0.1118 | 114.551
9.5 | 1.538 | 0.01416 | -0.1084 | 108.6158
10 | 1.5688 | 0.01533 | -0.1049 | 102.3353
10.5 | 1.5958 | 0.01674 | -0.1011 | 95.3286
11 | 1.6169 | 0.01854 | -0.0967 | 87.2114
11.5 | 1.6322 | 0.02077 | -0.0919 | 78.5845
12 | 1.6437 | 0.02339 | -0.087 | 70.2736
12.5 | 1.6518 | 0.02642 | -0.0823 | 62.5208
13 | 1.6568 | 0.02995 | -0.0778 | 55.3189
13.5 | 1.663 | 0.03363 | -0.074 | 49.4499
14 | 1.6661 | 0.03784 | -0.0706 | 44.0301
14.5 | 1.6671 | 0.04248 | -0.0676 | 39.2444
15 | 1.6687 | 0.04733 | -0.0651 | 35.2567
15.5 | 1.6677 | 0.05264 | -0.063 | 31.6812
16 | 1.6646 | 0.05839 | -0.0612 | 28.5083
16.5 | 1.663 | 0.06416 | -0.06 | 25.9196
17 | 1.6585 | 0.07037 | -0.059 | 23.5683
17.5 | 1.6488 | 0.0774 | -0.0583 | 21.3023
18 | 1.6449 | 0.08379 | -0.058 | 19.6312
18.5 | 1.6325 | 0.09137 | -0.0581 | 17.8669
19 | 1.6287 | 0.09798 | -0.0584 | 16.6228
19.5 | 1.6172 | 0.10563 | -0.0592 | 15.31
20 | 1.6103 | 0.11279 | -0.0603 | 14.277

## 43. Re 1M Mach 0.10 (1)
BIGFOIL.COM POLAR EXPORT
NACA6415
NACA6415 |  |  |  | Cl Max: | 2.09 | at alpha= | 14.5 | deg
JavaFoil+Calcfoil stall+Eppler ext transition |  |  |  | L/D Max: | 123.311 | at alpha= | 1.5 | deg
Re: | 1000000 |  |  | Cd Min: | 0.00824 | at alpha= | 1.5 | deg
Mach: | 0.1 |  |  | Cl=0 at alpha= | -6.6508 | deg
|  |  |  | @ Cl=0.1, Cd= | 0.01045
|  |  |  | @ Cl=0.4, Cd= | 0.0097367
|  |  |  | @ Cl=0.6, Cd= | 0.009673
alpha (deg) | Cl | Cd | Cm | Cl/Cd
-20 | -0.745 | 0.17182 | -0.076 | -4.334
-19.5 | -0.746 | 0.16327 | -0.077 | -4.571
-19 | -0.746 | 0.15567 | -0.078 | -4.794
-18.5 | -0.744 | 0.14794 | -0.079 | -5.029
-18 | -0.739 | 0.14042 | -0.08 | -5.266
-17.5 | -0.733 | 0.13302 | -0.081 | -5.508
-17 | -0.724 | 0.12587 | -0.082 | -5.749
-16.5 | -0.712 | 0.11906 | -0.083 | -5.98
-16 | -0.698 | 0.11242 | -0.085 | -6.205
-15.5 | -0.681 | 0.10602 | -0.086 | -6.421
-15 | -0.661 | 0.09986 | -0.087 | -6.62
-14.5 | -0.639 | 0.09372 | -0.089 | -6.817
-14 | -0.613 | 0.08767 | -0.091 | -6.997
-13.5 | -0.586 | 0.08188 | -0.093 | -7.152
-13 | -0.556 | 0.07612 | -0.095 | -7.298
-12.5 | -0.523 | 0.07068 | -0.097 | -7.402
-12 | -0.489 | 0.06514 | -0.1 | -7.503
-11.5 | -0.452 | 0.05967 | -0.103 | -7.58
-11 | -0.414 | 0.05414 | -0.106 | -7.649
-10.5 | -0.374 | 0.04851 | -0.109 | -7.715
-10 | -0.333 | 0.04266 | -0.113 | -7.8
-9.5 | -0.308 | 0.0363 | -0.118 | -8.495
-9 | -0.269 | 0.02145 | -0.133 | -12.548
-8.5 | -0.228 | 0.01276 | -0.147 | -17.883
-8 | -0.168 | 0.01181 | -0.149 | -14.254
-7.5 | -0.106 | 0.01133 | -0.15 | -9.378
-7 | -0.044 | 0.01085 | -0.151 | -4.023
-6.5 | 0.019 | 0.01059 | -0.151 | 1.786
-6 | 0.081 | 0.01051 | -0.152 | 7.75
-5.5 | 0.144 | 0.01031 | -0.152 | 13.965
-5 | 0.207 | 0.01025 | -0.153 | 20.15
-4.5 | 0.269 | 0.01012 | -0.153 | 26.582
-4 | 0.332 | 0.00979 | -0.154 | 33.87
-3.5 | 0.394 | 0.00973 | -0.154 | 40.519
-3 | 0.457 | 0.0098 | -0.155 | 46.575
-2.5 | 0.519 | 0.00977 | -0.155 | 53.145
-2 | 0.581 | 0.00967 | -0.156 | 60.099
-1.5 | 0.644 | 0.00968 | -0.156 | 66.475
-1 | 0.706 | 0.00977 | -0.157 | 72.269
-0.5 | 0.768 | 0.0097 | -0.157 | 79.177
0 | 0.83 | 0.00974 | -0.158 | 85.262
0.5 | 0.893 | 0.00969 | -0.158 | 92.079
1 | 0.955 | 0.00944 | -0.159 | 101.143
1.5 | 1.017 | 0.00824 | -0.159 | 123.311
2 | 1.077 | 0.0119 | -0.159 | 90.513
2.5 | 1.138 | 0.01215 | -0.16 | 93.648
3 | 1.199 | 0.01204 | -0.16 | 99.577
3.5 | 1.26 | 0.01185 | -0.16 | 106.292
4 | 1.32 | 0.01215 | -0.161 | 108.687
4.5 | 1.381 | 0.01323 | -0.161 | 104.359
5 | 1.441 | 0.01363 | -0.161 | 105.694
5.5 | 1.501 | 0.01405 | -0.161 | 106.845
6 | 1.561 | 0.01447 | -0.162 | 107.858
6.5 | 1.62 | 0.01498 | -0.162 | 108.139
7 | 1.679 | 0.01558 | -0.162 | 107.798
7.5 | 1.738 | 0.0162 | -0.162 | 107.244
8 | 1.796 | 0.01688 | -0.163 | 106.351
8.5 | 1.853 | 0.01771 | -0.163 | 104.632
9 | 1.91 | 0.01861 | -0.163 | 102.627
9.5 | 1.966 | 0.01971 | -0.163 | 99.749
10 | 2.021 | 0.02116 | -0.163 | 95.509
10.5 | 2.073 | 0.02313 | -0.163 | 89.638
11 | 1.983 | 0.02956 | -0.161 | 67.07
11.5 | 2.01 | 0.0317 | -0.161 | 63.402
12 | 2.034 | 0.0336 | -0.161 | 60.533
12.5 | 2.054 | 0.03557 | -0.16 | 57.755
13 | 2.071 | 0.03759 | -0.16 | 55.088
13.5 | 2.082 | 0.03973 | -0.16 | 52.391
14 | 2.088 | 0.04209 | -0.159 | 49.605
14.5 | 2.09 | 0.04468 | -0.159 | 46.782
15 | 2.088 | 0.04744 | -0.158 | 44.002
15.5 | 2.081 | 0.05044 | -0.158 | 41.261
16 | 2.07 | 0.05366 | -0.157 | 38.577
16.5 | 2.055 | 0.05721 | -0.157 | 35.916
17 | 2.035 | 0.06115 | -0.156 | 33.283
17.5 | 2.009 | 0.06538 | -0.155 | 30.73
18 | 1.979 | 0.07008 | -0.154 | 28.236
18.5 | 1.945 | 0.07511 | -0.153 | 25.902
19 | 1.909 | 0.08058 | -0.153 | 23.688
19.5 | 1.869 | 0.08658 | -0.151 | 21.59

## 44. Re 1M Mach 0.10 (2)
BIGFOIL.COM POLAR EXPORT
NACA6415
NACA6415 |  |  |  | Cl Max: | 1.6635 | at alpha= | 15 | deg
XFOIL ncrit=9 |  |  |  | L/D Max: | 126.325 | at alpha= | 6 | deg
Re: | 1000000 |  |  | Cd Min: | 0.11641 | at alpha= | 20 | deg
Mach: | 0.1 |  |  | Cl=0 at alpha= | -6.1378 | deg
|  |  |  | @ Cl=0.1, Cd= | 0.0089836
|  |  |  | @ Cl=0.4, Cd= | 0.0082556
|  |  |  | @ Cl=0.6, Cd= | 0.0083165
alpha (deg) | Cl | Cd | Cm | Cl/Cd
-16 | -0.647 | 0.08576 | -0.0936 | -7.5443
-15.5 | -0.7149 | 0.06586 | -0.1102 | -10.8548
-15 | -0.7828 | 0.04417 | -0.1333 | -17.7224
-14.5 | -0.7924 | 0.02694 | -0.1584 | -29.4135
-14 | -0.7739 | 0.02344 | -0.158 | -33.0162
-13.5 | -0.7378 | 0.02148 | -0.157 | -34.3482
-13 | -0.6988 | 0.02004 | -0.1555 | -34.8703
-12.5 | -0.6566 | 0.01872 | -0.1541 | -35.0748
-12 | -0.6152 | 0.01719 | -0.1526 | -35.7882
-11.5 | -0.5699 | 0.01595 | -0.1514 | -35.7304
-11 | -0.5203 | 0.01505 | -0.1506 | -34.5714
-10.5 | -0.4683 | 0.01436 | -0.15 | -32.6114
-10 | -0.419 | 0.01328 | -0.1491 | -31.5512
-9.5 | -0.3658 | 0.01267 | -0.1487 | -28.8713
-9 | -0.3131 | 0.01195 | -0.1482 | -26.2008
-8.5 | -0.2587 | 0.01142 | -0.1478 | -22.6532
-8 | -0.204 | 0.01094 | -0.1475 | -18.6472
-7.5 | -0.1496 | 0.01045 | -0.1471 | -14.3158
-7 | -0.0949 | 0.01003 | -0.1467 | -9.4616
-6.5 | -0.0397 | 0.0097 | -0.1464 | -4.0928
-6 | 0.0151 | 0.00935 | -0.146 | 1.615
-5.5 | 0.0701 | 0.00909 | -0.1456 | 7.7118
-4.5 | 0.1797 | 0.0087 | -0.1448 | 20.6552
-4 | 0.2339 | 0.00853 | -0.1442 | 27.4209
-3 | 0.341 | 0.00832 | -0.1429 | 40.9856
-2.5 | 0.3942 | 0.00826 | -0.1421 | 47.724
-2 | 0.447 | 0.00822 | -0.1413 | 54.3796
-1.5 | 0.4995 | 0.00822 | -0.1405 | 60.7664
-1 | 0.5515 | 0.00826 | -0.1396 | 66.7676
-0.5 | 0.603 | 0.00832 | -0.1386 | 72.476
0 | 0.6543 | 0.00839 | -0.1375 | 77.9857
0.5 | 0.7056 | 0.00847 | -0.1365 | 83.3058
1 | 0.756 | 0.00857 | -0.1354 | 88.2147
1.5 | 0.8063 | 0.00854 | -0.1343 | 94.4145
2 | 0.8517 | 0.00801 | -0.1323 | 106.3296
2.5 | 0.9352 | 0.00794 | -0.1385 | 117.7834
3 | 0.9831 | 0.00815 | -0.1367 | 120.6258
3.5 | 1.0268 | 0.00847 | -0.1341 | 121.2279
4 | 1.0742 | 0.00867 | -0.1323 | 123.8985
4.5 | 1.1175 | 0.00903 | -0.1298 | 123.7542
5 | 1.1664 | 0.00926 | -0.1284 | 125.9611
5.5 | 1.2101 | 0.00967 | -0.1261 | 125.1396
6 | 1.2582 | 0.00996 | -0.1247 | 126.3253
6.5 | 1.3014 | 0.01043 | -0.1224 | 124.7747
7 | 1.3483 | 0.01078 | -0.1209 | 125.0742
7.5 | 1.3921 | 0.01126 | -0.1188 | 123.6323
8 | 1.4336 | 0.01185 | -0.1165 | 120.9789
8.5 | 1.4734 | 0.01252 | -0.114 | 117.6837
9 | 1.5103 | 0.01336 | -0.1111 | 113.0464
9.5 | 1.542 | 0.01447 | -0.1075 | 106.5653
10 | 1.5737 | 0.01563 | -0.1041 | 100.6846
10.5 | 1.5988 | 0.01718 | -0.0999 | 93.0617
11 | 1.6193 | 0.01908 | -0.0954 | 84.869
11.5 | 1.6334 | 0.02144 | -0.0905 | 76.1847
12 | 1.6439 | 0.02421 | -0.0856 | 67.9017
12.5 | 1.6514 | 0.0274 | -0.0808 | 60.2701
13 | 1.6563 | 0.03105 | -0.0765 | 53.343
13.5 | 1.6601 | 0.03505 | -0.0726 | 47.3638
14 | 1.6617 | 0.03952 | -0.0692 | 42.0471
14.5 | 1.6634 | 0.04424 | -0.0664 | 37.5995
15 | 1.6635 | 0.04937 | -0.064 | 33.6946
15.5 | 1.661 | 0.05496 | -0.062 | 30.222
16 | 1.6568 | 0.06094 | -0.0603 | 27.1874
16.5 | 1.6525 | 0.06711 | -0.0591 | 24.6238
17 | 1.6483 | 0.07341 | -0.0583 | 22.4533
17.5 | 1.6389 | 0.08051 | -0.0578 | 20.3565
18 | 1.6323 | 0.08733 | -0.0576 | 18.6912
18.5 | 1.6221 | 0.09473 | -0.0578 | 17.1234
19 | 1.6166 | 0.10161 | -0.0583 | 15.9099
19.5 | 1.6036 | 0.10956 | -0.0592 | 14.6367
20 | 1.5996 | 0.11641 | -0.0604 | 13.7411

## 45. Re 1M Mach 0.25 (1)
BIGFOIL.COM POLAR EXPORT
NACA6415
NACA6415 |  |  |  | Cl Max: | 2.109 | at alpha= | 10.5 | deg
JavaFoil+Calcfoil stall+Eppler ext transition |  |  |  | L/D Max: | 106.346 | at alpha= | 6 | deg
Re: | 1000000 |  |  | Cd Min: | 0.00974 | at alpha= | -3 | deg
Mach: | 0.25 |  |  | Cl=0 at alpha= | -6.6484 | deg
|  |  |  | @ Cl=0.1, Cd= | 0.010483
|  |  |  | @ Cl=0.4, Cd= | 0.0098334
|  |  |  | @ Cl=0.6, Cd= | 0.0098632
alpha (deg) | Cl | Cd | Cm | Cl/Cd
-20 | -0.482 | 0.20791 | -0.069 | -2.318
-19.5 | -0.511 | 0.19422 | -0.071 | -2.633
-19 | -0.537 | 0.18134 | -0.072 | -2.963
-18.5 | -0.56 | 0.17013 | -0.073 | -3.291
-18 | -0.579 | 0.15971 | -0.075 | -3.624
-17.5 | -0.594 | 0.14992 | -0.076 | -3.961
-17 | -0.605 | 0.1411 | -0.077 | -4.285
-16.5 | -0.612 | 0.13245 | -0.079 | -4.618
-16 | -0.614 | 0.12436 | -0.081 | -4.937
-15.5 | -0.612 | 0.11663 | -0.082 | -5.249
-15 | -0.606 | 0.10932 | -0.084 | -5.543
-14.5 | -0.595 | 0.10241 | -0.086 | -5.812
-14 | -0.579 | 0.09588 | -0.087 | -6.039
-13.5 | -0.559 | 0.08928 | -0.09 | -6.266
-13 | -0.536 | 0.08312 | -0.092 | -6.449
-12.5 | -0.509 | 0.07715 | -0.094 | -6.6
-12 | -0.479 | 0.07129 | -0.097 | -6.722
-11.5 | -0.446 | 0.06558 | -0.1 | -6.804
-11 | -0.41 | 0.06004 | -0.103 | -6.834
-10.5 | -0.372 | 0.05444 | -0.107 | -6.833
-10 | -0.331 | 0.04871 | -0.111 | -6.805
-9.5 | -0.311 | 0.04284 | -0.115 | -7.262
-9 | -0.26 | 0.03662 | -0.12 | -7.098
-8.5 | -0.215 | 0.02313 | -0.135 | -9.304
-8 | -0.171 | 0.0127 | -0.152 | -13.462
-7.5 | -0.109 | 0.01169 | -0.154 | -9.315
-7 | -0.045 | 0.01122 | -0.155 | -3.997
-6.5 | 0.019 | 0.01075 | -0.155 | 1.808
-6 | 0.084 | 0.0105 | -0.156 | 7.974
-5.5 | 0.148 | 0.01043 | -0.156 | 14.195
-5 | 0.212 | 0.01024 | -0.157 | 20.726
-4.5 | 0.277 | 0.01022 | -0.157 | 27.067
-4 | 0.341 | 0.01011 | -0.158 | 33.714
-3.5 | 0.405 | 0.00981 | -0.159 | 41.305
-3 | 0.469 | 0.00974 | -0.159 | 48.162
-2.5 | 0.533 | 0.00988 | -0.16 | 53.956
-2 | 0.597 | 0.00986 | -0.16 | 60.618
-1.5 | 0.662 | 0.00993 | -0.161 | 66.629
-1 | 0.726 | 0.00983 | -0.161 | 73.845
-0.5 | 0.789 | 0.00976 | -0.162 | 80.906
0 | 0.853 | 0.00981 | -0.162 | 87.024
0.5 | 0.917 | 0.00976 | -0.162 | 93.942
1 | 0.98 | 0.01348 | -0.163 | 72.68
1.5 | 1.043 | 0.01199 | -0.163 | 86.984
2 | 1.106 | 0.01175 | -0.163 | 94.068
2.5 | 1.168 | 0.01203 | -0.164 | 97.134
3 | 1.231 | 0.0119 | -0.164 | 103.461
3.5 | 1.294 | 0.01296 | -0.165 | 99.772
4 | 1.356 | 0.01328 | -0.165 | 102.07
4.5 | 1.418 | 0.01367 | -0.165 | 103.712
5 | 1.479 | 0.01411 | -0.165 | 104.859
5.5 | 1.541 | 0.01458 | -0.166 | 105.669
6 | 1.602 | 0.01506 | -0.166 | 106.346
6.5 | 1.663 | 0.01564 | -0.166 | 106.296
7 | 1.723 | 0.01631 | -0.166 | 105.638
7.5 | 1.783 | 0.01703 | -0.167 | 104.668
8 | 1.842 | 0.01784 | -0.167 | 103.247
8.5 | 1.901 | 0.01881 | -0.167 | 101.058
9 | 1.958 | 0.01989 | -0.167 | 98.466
9.5 | 2.014 | 0.02133 | -0.167 | 94.434
10 | 2.069 | 0.02325 | -0.167 | 88.979
10.5 | 2.109 | 0.03011 | -0.165 | 70.038
11 | 2 | 0.03282 | -0.165 | 60.948
11.5 | 2.021 | 0.035 | -0.164 | 57.729
12 | 2.036 | 0.03726 | -0.164 | 54.644
12.5 | 2.046 | 0.03968 | -0.164 | 51.569
13 | 2.051 | 0.04222 | -0.163 | 48.581
13.5 | 2.047 | 0.04505 | -0.163 | 45.436
14 | 2.036 | 0.04807 | -0.162 | 42.359
14.5 | 2.018 | 0.05146 | -0.161 | 39.227
15 | 1.994 | 0.05515 | -0.161 | 36.152
15.5 | 1.962 | 0.05934 | -0.16 | 33.066

## 46. Re 1M Mach 0.25 (2)
BIGFOIL.COM POLAR EXPORT
NACA6415
NACA6415 |  |  |  | Cl Max: | 1.6455 | at alpha= | 12.5 | deg
XFOIL ncrit=9 |  |  |  | L/D Max: | 121.527 | at alpha= | 5.5 | deg
Re: | 1000000 |  |  | Cd Min: | 0.19609 | at alpha= | -18 | deg
Mach: | 0.25 |  |  | Cl=0 at alpha= | -6.1052 | deg
|  |  |  | @ Cl=0.1, Cd= | 0.0092351
|  |  |  | @ Cl=0.4, Cd= | 0.0084606
|  |  |  | @ Cl=0.6, Cd= | 0.0085523
alpha (deg) | Cl | Cd | Cm | Cl/Cd
-18 | -0.3465 | 0.19609 | -0.0407 | -1.767
-17.5 | -0.3185 | 0.1897 | -0.0468 | -1.679
-17 | -0.3062 | 0.17784 | -0.0554 | -1.7218
-16.5 | -0.2789 | 0.17124 | -0.0604 | -1.6287
-16 | -0.2484 | 0.16545 | -0.0659 | -1.5014
-15.5 | -0.2227 | 0.15883 | -0.0713 | -1.4021
-14.5 | -0.1906 | 0.14003 | -0.0839 | -1.3611
-13.5 | -0.5386 | 0.05708 | -0.1347 | -9.4359
-13 | -0.6501 | 0.02922 | -0.1657 | -22.2485
-12.5 | -0.6411 | 0.02481 | -0.1654 | -25.8404
-12 | -0.6128 | 0.02188 | -0.164 | -28.0073
-11.5 | -0.5747 | 0.01965 | -0.1622 | -29.2468
-11 | -0.5349 | 0.01746 | -0.1604 | -30.6357
-10.5 | -0.4855 | 0.01614 | -0.159 | -30.0805
-10 | -0.433 | 0.01507 | -0.1579 | -28.7326
-9.5 | -0.3816 | 0.01382 | -0.1566 | -27.6122
-9 | -0.3265 | 0.01303 | -0.1557 | -25.0576
-8.5 | -0.2715 | 0.01222 | -0.1548 | -22.2177
-8 | -0.2149 | 0.0116 | -0.154 | -18.5259
-7.5 | -0.1586 | 0.01101 | -0.1532 | -14.4051
-7 | -0.1019 | 0.01054 | -0.1525 | -9.6679
-6.5 | -0.0454 | 0.01004 | -0.1518 | -4.5219
-6 | 0.0121 | 0.00975 | -0.1512 | 1.241
-5.5 | 0.0688 | 0.00939 | -0.1505 | 7.3269
-5 | 0.1252 | 0.00911 | -0.1498 | 13.7431
-4.5 | 0.1815 | 0.00888 | -0.1491 | 20.4392
-4 | 0.2371 | 0.00871 | -0.1482 | 27.2216
-3.5 | 0.2922 | 0.00859 | -0.1473 | 34.0163
-3 | 0.3469 | 0.0085 | -0.1463 | 40.8118
-2.5 | 0.4008 | 0.00846 | -0.1453 | 47.3759
-2 | 0.4547 | 0.00845 | -0.1442 | 53.8107
-1.5 | 0.5076 | 0.00849 | -0.143 | 59.788
-1 | 0.561 | 0.0085 | -0.1418 | 66
-0.5 | 0.6132 | 0.00857 | -0.1405 | 71.5519
0 | 0.6653 | 0.00867 | -0.1392 | 76.7359
1 | 0.7698 | 0.00884 | -0.1367 | 87.0814
1.5 | 0.8212 | 0.00889 | -0.1354 | 92.3735
2 | 0.8675 | 0.00855 | -0.1332 | 101.462
3 | 0.9911 | 0.00853 | -0.1349 | 116.1899
3.5 | 1.0411 | 0.00875 | -0.1331 | 118.9829
4 | 1.0879 | 0.00909 | -0.1308 | 119.681
4.5 | 1.1373 | 0.00939 | -0.129 | 121.1182
5 | 1.1854 | 0.00976 | -0.127 | 121.4549
5.5 | 1.2335 | 0.01015 | -0.125 | 121.5271
6 | 1.2801 | 0.0106 | -0.1228 | 120.7642
6.5 | 1.3284 | 0.01102 | -0.121 | 120.5445
7 | 1.3725 | 0.01159 | -0.1184 | 118.4211
7.5 | 1.4169 | 0.01218 | -0.116 | 116.33
8 | 1.4598 | 0.01287 | -0.1134 | 113.4266
8.5 | 1.4985 | 0.01376 | -0.1103 | 108.9026
9 | 1.5346 | 0.01482 | -0.1068 | 103.5493
9.5 | 1.5669 | 0.01613 | -0.103 | 97.142
10 | 1.5938 | 0.01777 | -0.0986 | 89.6905
10.5 | 1.6177 | 0.01968 | -0.0942 | 82.2002
11 | 1.633 | 0.0222 | -0.089 | 73.5586
11.5 | 1.6412 | 0.02537 | -0.0837 | 64.6906
12 | 1.6449 | 0.02914 | -0.0785 | 56.4482
12.5 | 1.6455 | 0.03346 | -0.0739 | 49.1781
13 | 1.6432 | 0.03836 | -0.0697 | 42.8363
13.5 | 1.6417 | 0.0435 | -0.0663 | 37.7402
14 | 1.6362 | 0.04933 | -0.0634 | 33.1685
15.5 | 1.6166 | 0.06855 | -0.0578 | 23.5828
16 | 1.6107 | 0.07526 | -0.0568 | 21.4018
16.5 | 1.6013 | 0.08253 | -0.0562 | 19.4026
17 | 1.5895 | 0.0902 | -0.056 | 17.622
17.5 | 1.583 | 0.09739 | -0.0561 | 16.2542

## 47. Re 1M Mach 0.50 (1)
BIGFOIL.COM POLAR EXPORT
NACA6415
NACA6415 |  |  |  | Cl Max: | 2.285 | at alpha= | 10.5 | deg
JavaFoil+Calcfoil stall+Eppler ext transition |  |  |  | L/D Max: | 98.395 | at alpha= | 4.5 | deg
Re: | 1000000 |  |  | Cd Min: | 0.01026 | at alpha= | -2.5 | deg
Mach: | 0.5 |  |  | Cl=0 at alpha= | -6.6587 | deg
|  |  |  | @ Cl=0.1, Cd= | 0.011294
|  |  |  | @ Cl=0.4, Cd= | 0.010498
|  |  |  | @ Cl=0.6, Cd= | 0.010475
alpha (deg) | Cl | Cd | Cm | Cl/Cd
-19.5 | -0.737 | 0.19857 | -0.09 | -3.713
-19 | -0.709 | 0.19301 | -0.09 | -3.675
-18.5 | -0.681 | 0.18937 | -0.091 | -3.596
-18 | -0.652 | 0.18082 | -0.089 | -3.604
-17.5 | -0.624 | 0.17656 | -0.089 | -3.532
-17 | -0.595 | 0.1723 | -0.09 | -3.455
-16.5 | -0.566 | 0.16715 | -0.088 | -3.386
-16 | -0.538 | 0.16311 | -0.088 | -3.296
-15.5 | -0.508 | 0.15637 | -0.086 | -3.251
-15 | -0.48 | 0.15234 | -0.086 | -3.15
-14.5 | -0.909 | 0.14558 | -0.087 | -6.245
-14 | -0.85 | 0.14223 | -0.085 | -5.979
-13.5 | -0.793 | 0.13858 | -0.085 | -5.721
-13 | -0.734 | 0.13062 | -0.083 | -5.622
-12.5 | -0.677 | 0.12725 | -0.083 | -5.318
-12 | -0.618 | 0.12193 | -0.081 | -5.071
-11.5 | -0.56 | 0.11638 | -0.079 | -4.813
-11 | -0.503 | 0.11035 | -0.079 | -4.554
-10.5 | -0.444 | 0.08639 | -0.076 | -5.144
-10 | -0.386 | 0.08238 | -0.074 | -4.691
-9.5 | -0.33 | 0.07283 | -0.085 | -4.532
-9 | -0.275 | 0.06176 | -0.099 | -4.445
-8.5 | -0.218 | 0.05417 | -0.108 | -4.023
-8 | -0.161 | 0.047 | -0.117 | -3.419
-7.5 | -0.102 | 0.04026 | -0.125 | -2.546
-7 | -0.043 | 0.0335 | -0.134 | -1.28
-6.5 | 0.02 | 0.01857 | -0.157 | 1.075
-6 | 0.093 | 0.0113 | -0.174 | 8.253
-5.5 | 0.165 | 0.01124 | -0.175 | 14.719
-5 | 0.237 | 0.01081 | -0.176 | 21.956
-4.5 | 0.309 | 0.01064 | -0.176 | 29.047
-4 | 0.381 | 0.01048 | -0.177 | 36.367
-3.5 | 0.453 | 0.01055 | -0.177 | 42.93
-3 | 0.525 | 0.01068 | -0.178 | 49.108
-2.5 | 0.596 | 0.01026 | -0.178 | 58.132
-2 | 0.668 | 0.01413 | -0.179 | 47.263
-1.5 | 0.74 | 0.0138 | -0.179 | 53.602
-1 | 0.811 | 0.01336 | -0.18 | 60.716
-0.5 | 0.883 | 0.01299 | -0.18 | 67.931
0 | 0.951 | 0.0132 | -0.18 | 72.025
0.5 | 1.021 | 0.01406 | -0.181 | 72.65
1 | 1.092 | 0.01411 | -0.181 | 77.399
1.5 | 1.162 | 0.01438 | -0.182 | 80.804
2 | 1.232 | 0.01349 | -0.182 | 91.308
2.5 | 1.302 | 0.01388 | -0.183 | 93.778
3 | 1.371 | 0.01432 | -0.183 | 95.781
3.5 | 1.441 | 0.01482 | -0.183 | 97.219
4 | 1.509 | 0.01541 | -0.184 | 97.923
4.5 | 1.578 | 0.01603 | -0.184 | 98.395
5 | 1.646 | 0.01673 | -0.184 | 98.387
5.5 | 1.713 | 0.01751 | -0.184 | 97.818
6 | 1.78 | 0.01845 | -0.184 | 96.46
6.5 | 1.846 | 0.01952 | -0.184 | 94.578
7 | 1.911 | 0.02074 | -0.185 | 92.145
7.5 | 1.975 | 0.02225 | -0.184 | 88.747
8 | 2.037 | 0.0242 | -0.184 | 84.149
8.5 | 2.096 | 0.02687 | -0.184 | 78.016
9 | 2.148 | 0.03188 | -0.183 | 67.365
9.5 | 2.185 | 0.04221 | -0.18 | 51.754
10 | 2.236 | 0.04702 | -0.179 | 47.55
10.5 | 2.285 | 0.05276 | -0.178 | 43.303
11 | 1.555 | 0.06154 | -0.175 | 25.271
11.5 | 1.019 | 0.10702 | -0.076 | 9.523
12 | 1.047 | 0.11969 | -0.082 | 8.75
12.5 | 1.075 | 0.12808 | -0.086 | 8.393
13 | 1.103 | 0.13337 | -0.09 | 8.27
13.5 | 1.131 | 0.14215 | -0.095 | 7.959
14 | 1.159 | 0.14785 | -0.098 | 7.842
14.5 | 1.187 | 0.15479 | -0.102 | 7.672
15 | 1.216 | 0.16206 | -0.105 | 7.503
15.5 | 1.244 | 0.16668 | -0.108 | 7.464

## 48. Re 1M Mach 0.50 (2)
BIGFOIL.COM POLAR EXPORT
NACA6415
NACA6415 |  |  |  | Cl Max: | 1.6464 | at alpha= | 10.5 | deg
XFOIL ncrit=9 |  |  |  | L/D Max: | 102.087 | at alpha= | 3.5 | deg
Re: | 1000000 |  |  | Cd Min: | 0.23731 | at alpha= | -20 | deg
Mach: | 0.5 |  |  | Cl=0 at alpha= | -5.9439 | deg
|  |  |  | @ Cl=0.1, Cd= | 0.010766
|  |  |  | @ Cl=0.4, Cd= | 0.0094982
|  |  |  | @ Cl=0.6, Cd= | 0.0095902
alpha (deg) | Cl | Cd | Cm | Cl/Cd
-20 | -0.3987 | 0.23731 | -0.0365 | -1.6801
-19.5 | -0.3876 | 0.23251 | -0.037 | -1.667
-19 | -0.3694 | 0.22383 | -0.0421 | -1.6504
-18.5 | -0.3415 | 0.21438 | -0.0501 | -1.593
-18 | -0.3071 | 0.20754 | -0.0563 | -1.4797
-17.5 | -0.2726 | 0.20019 | -0.0637 | -1.3617
-17 | -0.2475 | 0.19 | -0.0718 | -1.3026
-16.5 | -0.2211 | 0.18082 | -0.0791 | -1.2228
-16 | -0.1843 | 0.17417 | -0.0852 | -1.0582
-15.5 | -0.1506 | 0.16683 | -0.0922 | -0.90272
-15 | -0.1331 | 0.1562 | -0.1001 | -0.85211
-14.5 | -0.1074 | 0.14734 | -0.107 | -0.72893
-14 | -0.0731 | 0.14097 | -0.1119 | -0.51855
-13.5 | -0.0476 | 0.13304 | -0.1176 | -0.35779
-13 | -0.0342 | 0.1246 | -0.1218 | -0.27448
-12.5 | -0.0289 | 0.11551 | -0.1254 | -0.25019
-12 | -0.0194 | 0.10868 | -0.1273 | -0.17851
-11.5 | -0.0023 | 0.10357 | -0.1285 | -0.022207
-11 | 0.004 | 0.09651 | -0.1306 | 0.041446
-10.5 | -0.0181 | 0.08478 | -0.1351 | -0.21349
-10 | -0.0042 | 0.07944 | -0.1372 | -0.05287
-9.5 | -0.0009 | 0.07244 | -0.1404 | -0.012424
-9 | -0.1043 | 0.05274 | -0.1537 | -1.9776
-8.5 | -0.1587 | 0.03964 | -0.1674 | -4.0035
-8 | -0.197 | 0.02294 | -0.1849 | -8.5876
-7.5 | -0.174 | 0.01727 | -0.184 | -10.0753
-7 | -0.126 | 0.01457 | -0.181 | -8.6479
-6.5 | -0.0677 | 0.01301 | -0.1779 | -5.2037
-6 | -0.007 | 0.01191 | -0.1751 | -0.58774
-5.5 | 0.0554 | 0.01113 | -0.1724 | 4.9775
-5 | 0.1179 | 0.01062 | -0.1698 | 11.1017
-4.5 | 0.1794 | 0.01019 | -0.1672 | 17.6055
-4 | 0.2398 | 0.0099 | -0.1646 | 24.2222
-3.5 | 0.2993 | 0.00967 | -0.1619 | 30.9514
-3 | 0.3575 | 0.00955 | -0.1592 | 37.4346
-2.5 | 0.4149 | 0.00948 | -0.1564 | 43.7658
-2 | 0.4708 | 0.00948 | -0.1535 | 49.6624
-1.5 | 0.5243 | 0.00949 | -0.1501 | 55.2476
-1 | 0.5778 | 0.00955 | -0.1469 | 60.5026
-0.5 | 0.633 | 0.00965 | -0.1442 | 65.5959
0 | 0.6883 | 0.00985 | -0.1415 | 69.8782
0.5 | 0.7485 | 0.01002 | -0.1399 | 74.7006
1 | 0.8072 | 0.01025 | -0.138 | 78.7512
1.5 | 0.8651 | 0.01051 | -0.1361 | 82.3121
2 | 0.9237 | 0.01077 | -0.1343 | 85.766
2.5 | 0.9828 | 0.01081 | -0.1327 | 90.9158
3.5 | 1.1056 | 0.01083 | -0.1302 | 102.0868
4 | 1.1584 | 0.01149 | -0.1272 | 100.8181
4.5 | 1.2161 | 0.01201 | -0.1249 | 101.2573
5 | 1.2665 | 0.01283 | -0.1215 | 98.714
5.5 | 1.3233 | 0.01346 | -0.1191 | 98.3135
6 | 1.3726 | 0.01441 | -0.1155 | 95.2533
6.5 | 1.4232 | 0.01539 | -0.1121 | 92.4756
7 | 1.4718 | 0.01652 | -0.1085 | 89.092
7.5 | 1.516 | 0.01793 | -0.1044 | 84.551
8 | 1.5556 | 0.01967 | -0.0998 | 79.0849
8.5 | 1.5899 | 0.02183 | -0.095 | 72.831
9 | 1.6152 | 0.02464 | -0.0896 | 65.5519
9.5 | 1.6389 | 0.02776 | -0.0845 | 59.0382
10 | 1.6462 | 0.03214 | -0.0788 | 51.2197
10.5 | 1.6464 | 0.03728 | -0.0734 | 44.1631
11 | 1.6352 | 0.04357 | -0.0684 | 37.5304
11.5 | 1.6152 | 0.05091 | -0.0641 | 31.7266
12 | 1.5918 | 0.05883 | -0.0607 | 27.0576
12.5 | 1.5665 | 0.06728 | -0.058 | 23.2833
13 | 1.5414 | 0.07602 | -0.0562 | 20.2762
13.5 | 1.5192 | 0.08479 | -0.055 | 17.9172
14 | 1.5022 | 0.09333 | -0.0544 | 16.0956
14.5 | 1.4876 | 0.1019 | -0.0544 | 14.5986
15 | 1.475 | 0.11052 | -0.055 | 13.346
15.5 | 1.4635 | 0.11931 | -0.0562 | 12.2664

## 49. Re 2M Mach 0.00 (1)
BIGFOIL.COM POLAR EXPORT
NACA6415
NACA6415 |  |  |  | Cl Max: | 2.115 | at alpha= | 15 | deg
JavaFoil+Calcfoil stall+Eppler ext transition |  |  |  | L/D Max: | 147.262 | at alpha= | 3 | deg
Re: | 2000000 |  |  | Cd Min: | 0.00783 | at alpha= | 2 | deg
Mach: | 0 |  |  | Cl=0 at alpha= | -6.6532 | deg
|  |  |  | @ Cl=0.1, Cd= | 0.009714
|  |  |  | @ Cl=0.4, Cd= | 0.0092365
|  |  |  | @ Cl=0.6, Cd= | 0.0091875
alpha (deg) | Cl | Cd | Cm | Cl/Cd
-20 | -0.778 | 0.15543 | -0.082 | -5.005
-19.5 | -0.777 | 0.14825 | -0.082 | -5.241
-19 | -0.774 | 0.14105 | -0.083 | -5.489
-18.5 | -0.77 | 0.1338 | -0.085 | -5.752
-18 | -0.763 | 0.12723 | -0.086 | -5.995
-17.5 | -0.754 | 0.12006 | -0.087 | -6.279
-17 | -0.743 | 0.11365 | -0.088 | -6.534
-16.5 | -0.729 | 0.10724 | -0.09 | -6.798
-16 | -0.713 | 0.10108 | -0.091 | -7.054
-15.5 | -0.695 | 0.09493 | -0.093 | -7.318
-15 | -0.674 | 0.08902 | -0.094 | -7.57
-14.5 | -0.651 | 0.08295 | -0.096 | -7.844
-14 | -0.624 | 0.07708 | -0.098 | -8.1
-13.5 | -0.596 | 0.07142 | -0.1 | -8.342
-13 | -0.565 | 0.06584 | -0.102 | -8.584
-12.5 | -0.532 | 0.06028 | -0.105 | -8.832
-12 | -0.498 | 0.05478 | -0.108 | -9.086
-11.5 | -0.462 | 0.04897 | -0.111 | -9.424
-11 | -0.424 | 0.04301 | -0.115 | -9.853
-10.5 | -0.386 | 0.0358 | -0.12 | -10.773
-10 | -0.358 | 0.02107 | -0.133 | -16.976
-9.5 | -0.348 | 0.01251 | -0.144 | -27.788
-9 | -0.291 | 0.01151 | -0.147 | -25.306
-8.5 | -0.23 | 0.01114 | -0.148 | -20.66
-8 | -0.168 | 0.01064 | -0.149 | -15.778
-7.5 | -0.106 | 0.01025 | -0.149 | -10.309
-7 | -0.043 | 0.01 | -0.15 | -4.345
-6.5 | 0.019 | 0.0098 | -0.15 | 1.92
-6 | 0.081 | 0.00976 | -0.151 | 8.303
-5.5 | 0.143 | 0.00961 | -0.151 | 14.908
-5 | 0.206 | 0.00939 | -0.152 | 21.888
-4.5 | 0.268 | 0.00952 | -0.152 | 28.125
-4 | 0.33 | 0.00925 | -0.153 | 35.658
-3.5 | 0.392 | 0.00923 | -0.153 | 42.487
-3 | 0.454 | 0.00928 | -0.154 | 48.939
-2.5 | 0.516 | 0.0092 | -0.154 | 56.106
-2 | 0.578 | 0.00917 | -0.155 | 63.117
-1.5 | 0.641 | 0.00922 | -0.155 | 69.465
-1 | 0.702 | 0.00898 | -0.156 | 78.24
-0.5 | 0.764 | 0.0089 | -0.156 | 85.869
0 | 0.826 | 0.00897 | -0.157 | 92.152
0.5 | 0.888 | 0.00893 | -0.157 | 99.488
1 | 0.95 | 0.00874 | -0.158 | 108.684
1.5 | 1.012 | 0.00872 | -0.158 | 116.057
2 | 1.073 | 0.00783 | -0.159 | 136.994
2.5 | 1.135 | 0.0079 | -0.159 | 143.625
3 | 1.196 | 0.00812 | -0.16 | 147.262
3.5 | 1.256 | 0.01199 | -0.16 | 104.751
4 | 1.316 | 0.01189 | -0.16 | 110.644
4.5 | 1.376 | 0.01179 | -0.16 | 116.734
5 | 1.436 | 0.01167 | -0.161 | 123.054
5.5 | 1.496 | 0.0116 | -0.161 | 128.95
6 | 1.556 | 0.01327 | -0.161 | 117.243
6.5 | 1.615 | 0.01376 | -0.161 | 117.323
7 | 1.674 | 0.01434 | -0.162 | 116.679
7.5 | 1.732 | 0.01497 | -0.162 | 115.694
8 | 1.79 | 0.01567 | -0.162 | 114.251
8.5 | 1.847 | 0.01652 | -0.162 | 111.803
9 | 1.904 | 0.01753 | -0.162 | 108.609
9.5 | 1.959 | 0.0188 | -0.162 | 104.205
10 | 2.013 | 0.0206 | -0.162 | 97.701
10.5 | 2.064 | 0.0232 | -0.162 | 88.95
11 | 1.988 | 0.02558 | -0.161 | 77.726
11.5 | 2.017 | 0.02741 | -0.161 | 73.587
12 | 2.043 | 0.02899 | -0.161 | 70.484
12.5 | 2.066 | 0.0306 | -0.161 | 67.511
13 | 2.085 | 0.03223 | -0.161 | 64.697
13.5 | 2.099 | 0.03399 | -0.16 | 61.749
14 | 2.108 | 0.03586 | -0.16 | 58.791
14.5 | 2.113 | 0.0379 | -0.16 | 55.753
15 | 2.115 | 0.04009 | -0.159 | 52.739
15.5 | 2.112 | 0.04243 | -0.159 | 49.764
16 | 2.105 | 0.04498 | -0.159 | 46.796
16.5 | 2.094 | 0.04781 | -0.158 | 43.8
17 | 2.079 | 0.05082 | -0.157 | 40.907
17.5 | 2.058 | 0.05411 | -0.157 | 38.029
18 | 2.033 | 0.05775 | -0.156 | 35.201
18.5 | 2.005 | 0.0616 | -0.156 | 32.545
19 | 1.974 | 0.06577 | -0.155 | 30.007
19.5 | 1.94 | 0.07043 | -0.154 | 27.537
20 | 1.903 | 0.07544 | -0.153 | 25.224

## 50. Re 2M Mach 0.00 (2)
BIGFOIL.COM POLAR EXPORT
NACA6415
NACA6415 |  |  |  | Cl Max: | 1.7459 | at alpha= | 17.5 | deg
XFOIL ncrit=9 |  |  |  | L/D Max: | 156.237 | at alpha= | 5.5 | deg
Re: | 2000000 |  |  | Cd Min: | 0.14292 | at alpha= | -19.5 | deg
Mach: | 0 |  |  | Cl=0 at alpha= | -6.0841 | deg
|  |  |  | @ Cl=0.1, Cd= | 0.0075768
|  |  |  | @ Cl=0.4, Cd= | 0.0071986
|  |  |  | @ Cl=0.6, Cd= | 0.0073041
alpha (deg) | Cl | Cd | Cm | Cl/Cd
-19.5 | -0.6198 | 0.14292 | -0.0588 | -4.3367
-19 | -0.646 | 0.12897 | -0.0678 | -5.0089
-18.5 | -0.6651 | 0.11672 | -0.0761 | -5.6983
-18 | -0.6926 | 0.10336 | -0.0853 | -6.7009
-17.5 | -0.7432 | 0.08655 | -0.0974 | -8.5869
-17 | -1.0547 | 0.02474 | -0.1578 | -42.6314
-16.5 | -1.0392 | 0.02231 | -0.1551 | -46.58
-16 | -1.0127 | 0.0206 | -0.1525 | -49.1602
-15.5 | -0.9779 | 0.01923 | -0.1505 | -50.8528
-14.5 | -0.8913 | 0.01707 | -0.1484 | -52.2144
-14 | -0.8481 | 0.01571 | -0.1475 | -53.9847
-13.5 | -0.8009 | 0.01469 | -0.1468 | -54.5201
-13 | -0.7512 | 0.01391 | -0.1462 | -54.0043
-12.5 | -0.6994 | 0.01325 | -0.1459 | -52.7849
-12 | -0.6467 | 0.01266 | -0.1456 | -51.0821
-11.5 | -0.5957 | 0.01182 | -0.1452 | -50.3976
-11 | -0.5421 | 0.01129 | -0.145 | -48.0159
-10.5 | -0.4873 | 0.01085 | -0.1449 | -44.9124
-10 | -0.4335 | 0.01026 | -0.1447 | -42.2515
-9.5 | -0.3785 | 0.00985 | -0.1446 | -38.4264
-9 | -0.3233 | 0.00951 | -0.1445 | -33.9958
-8.5 | -0.2684 | 0.00909 | -0.1443 | -29.527
-8 | -0.2123 | 0.00881 | -0.1444 | -24.0976
-7.5 | -0.1571 | 0.00848 | -0.1442 | -18.5259
-7 | -0.1013 | 0.00828 | -0.1441 | -12.2343
-6.5 | -0.046 | 0.00801 | -0.1439 | -5.7428
-6 | 0.0093 | 0.00782 | -0.1437 | 1.1893
-5.5 | 0.0651 | 0.00766 | -0.1436 | 8.4987
-5 | 0.1196 | 0.00753 | -0.1432 | 15.8831
-4.5 | 0.1747 | 0.00741 | -0.143 | 23.5762
-3.5 | 0.2837 | 0.00726 | -0.1422 | 39.0771
-3 | 0.3383 | 0.00721 | -0.1418 | 46.9209
-2.5 | 0.3923 | 0.0072 | -0.1414 | 54.4861
-2 | 0.4463 | 0.00719 | -0.1409 | 62.0723
-1.5 | 0.4998 | 0.00723 | -0.1404 | 69.1286
-1 | 0.5532 | 0.00726 | -0.1398 | 76.1983
-0.5 | 0.6063 | 0.00731 | -0.1392 | 82.9412
0 | 0.6592 | 0.00738 | -0.1386 | 89.3225
0.5 | 0.7136 | 0.00739 | -0.1383 | 96.5629
1 | 0.7665 | 0.00747 | -0.1377 | 102.6104
1.5 | 0.8185 | 0.00756 | -0.137 | 108.2672
2 | 0.8719 | 0.00755 | -0.1365 | 115.4834
2.5 | 0.9219 | 0.00734 | -0.1356 | 125.5995
3 | 0.9639 | 0.00676 | -0.1327 | 142.5888
4 | 1.1011 | 0.00722 | -0.1388 | 152.5069
4.5 | 1.1471 | 0.00741 | -0.1368 | 154.8043
5 | 1.1906 | 0.00768 | -0.1343 | 155.026
5.5 | 1.2374 | 0.00792 | -0.1326 | 156.2374
6 | 1.283 | 0.00823 | -0.1307 | 155.8931
6.5 | 1.3275 | 0.00861 | -0.1287 | 154.1812
7 | 1.3715 | 0.00904 | -0.1267 | 151.7146
7.5 | 1.4137 | 0.00955 | -0.1244 | 148.0314
8 | 1.454 | 0.01016 | -0.1219 | 143.1102
8.5 | 1.4897 | 0.01098 | -0.1186 | 135.674
9 | 1.5252 | 0.01183 | -0.1155 | 128.9265
9.5 | 1.5573 | 0.01286 | -0.1119 | 121.0964
10 | 1.5843 | 0.01417 | -0.1077 | 111.8066
10.5 | 1.6048 | 0.01586 | -0.1028 | 101.1854
11 | 1.6229 | 0.01776 | -0.0979 | 91.3795
11.5 | 1.6413 | 0.01977 | -0.0933 | 83.0197
12 | 1.658 | 0.022 | -0.0889 | 75.3636
12.5 | 1.6731 | 0.02449 | -0.0848 | 68.3177
13 | 1.686 | 0.02731 | -0.0808 | 61.7356
13.5 | 1.7 | 0.03024 | -0.0774 | 56.2169
14 | 1.7115 | 0.03355 | -0.0742 | 51.0134
14.5 | 1.7226 | 0.03707 | -0.0714 | 46.4688
15 | 1.7304 | 0.04105 | -0.0687 | 42.1535
15.5 | 1.7356 | 0.04547 | -0.0663 | 38.1702
16 | 1.7421 | 0.04992 | -0.0644 | 34.8978
16.5 | 1.7449 | 0.05489 | -0.0626 | 31.789
17 | 1.7454 | 0.06025 | -0.0612 | 28.9693
17.5 | 1.7459 | 0.0657 | -0.06 | 26.5738
18 | 1.74 | 0.07203 | -0.0591 | 24.1566
18.5 | 1.7371 | 0.07814 | -0.0586 | 22.2306
19 | 1.7317 | 0.08456 | -0.0583 | 20.4789
19.5 | 1.7219 | 0.09167 | -0.0583 | 18.7837
20 | 1.7177 | 0.09815 | -0.0587 | 17.5008

## 51. Re 2M Mach 0.10 (1)
BIGFOIL.COM POLAR EXPORT
NACA6415
NACA6415 |  |  |  | Cl Max: | 2.106 | at alpha= | 14.5 | deg
JavaFoil+Calcfoil stall+Eppler ext transition |  |  |  | L/D Max: | 147.649 | at alpha= | 3 | deg
Re: | 2000000 |  |  | Cd Min: | 0.00789 | at alpha= | 2 | deg
Mach: | 0.1 |  |  | Cl=0 at alpha= | -6.6508 | deg
|  |  |  | @ Cl=0.1, Cd= | 0.0097348
|  |  |  | @ Cl=0.4, Cd= | 0.0092495
|  |  |  | @ Cl=0.6, Cd= | 0.0091459
alpha (deg) | Cl | Cd | Cm | Cl/Cd
-20 | -0.748 | 0.15907 | -0.081 | -4.704
-19.5 | -0.75 | 0.15105 | -0.082 | -4.967
-19 | -0.75 | 0.14389 | -0.083 | -5.214
-18.5 | -0.748 | 0.13666 | -0.084 | -5.474
-18 | -0.744 | 0.12942 | -0.085 | -5.748
-17.5 | -0.737 | 0.12265 | -0.086 | -6.011
-17 | -0.728 | 0.1158 | -0.088 | -6.291
-16.5 | -0.717 | 0.10918 | -0.089 | -6.567
-16 | -0.703 | 0.10283 | -0.09 | -6.836
-15.5 | -0.686 | 0.09658 | -0.092 | -7.106
-15 | -0.667 | 0.09071 | -0.094 | -7.352
-14.5 | -0.645 | 0.08464 | -0.095 | -7.62
-14 | -0.62 | 0.07861 | -0.098 | -7.886
-13.5 | -0.592 | 0.07291 | -0.1 | -8.124
-13 | -0.563 | 0.06713 | -0.102 | -8.381
-12.5 | -0.53 | 0.06172 | -0.104 | -8.595
-12 | -0.496 | 0.05602 | -0.107 | -8.862
-11.5 | -0.46 | 0.0504 | -0.11 | -9.135
-11 | -0.423 | 0.04439 | -0.114 | -9.525
-10.5 | -0.384 | 0.03783 | -0.119 | -10.155
-10 | -0.354 | 0.02389 | -0.13 | -14.816
-9.5 | -0.345 | 0.01336 | -0.143 | -25.841
-9 | -0.292 | 0.01175 | -0.148 | -24.863
-8.5 | -0.231 | 0.01192 | -0.149 | -19.392
-8 | -0.169 | 0.01069 | -0.15 | -15.784
-7.5 | -0.106 | 0.01029 | -0.15 | -10.323
-7 | -0.044 | 0.01003 | -0.151 | -4.354
-6.5 | 0.019 | 0.00983 | -0.151 | 1.925
-6 | 0.081 | 0.00978 | -0.152 | 8.328
-5.5 | 0.144 | 0.00963 | -0.152 | 14.955
-5 | 0.207 | 0.00961 | -0.153 | 21.487
-4.5 | 0.269 | 0.00954 | -0.153 | 28.222
-4 | 0.332 | 0.00927 | -0.154 | 35.778
-3.5 | 0.394 | 0.00924 | -0.154 | 42.634
-3 | 0.457 | 0.00934 | -0.155 | 48.907
-2.5 | 0.519 | 0.00929 | -0.155 | 55.888
-2 | 0.581 | 0.00917 | -0.156 | 63.381
-1.5 | 0.644 | 0.00909 | -0.156 | 70.845
-1 | 0.706 | 0.00899 | -0.157 | 78.575
-0.5 | 0.768 | 0.00891 | -0.157 | 86.237
0 | 0.83 | 0.00898 | -0.158 | 92.529
0.5 | 0.893 | 0.00894 | -0.158 | 99.885
1 | 0.955 | 0.00875 | -0.159 | 109.111
1.5 | 1.017 | 0.00873 | -0.159 | 116.481
2 | 1.079 | 0.00789 | -0.159 | 136.621
2.5 | 1.14 | 0.00798 | -0.16 | 142.962
3 | 1.202 | 0.00814 | -0.16 | 147.649
3.5 | 1.262 | 0.01163 | -0.16 | 108.466
4 | 1.322 | 0.01151 | -0.161 | 114.866
4.5 | 1.383 | 0.01187 | -0.161 | 116.538
5 | 1.443 | 0.01177 | -0.161 | 122.579
5.5 | 1.503 | 0.01293 | -0.162 | 116.239
6 | 1.563 | 0.01336 | -0.162 | 116.97
6.5 | 1.623 | 0.01387 | -0.162 | 117.009
7 | 1.682 | 0.01446 | -0.162 | 116.286
7.5 | 1.74 | 0.01511 | -0.163 | 115.212
8 | 1.799 | 0.01582 | -0.163 | 113.717
8.5 | 1.856 | 0.01671 | -0.163 | 111.097
9 | 1.913 | 0.01775 | -0.163 | 107.761
9.5 | 1.968 | 0.01908 | -0.163 | 103.145
10 | 2.022 | 0.02097 | -0.163 | 96.419
10.5 | 2.073 | 0.02361 | -0.163 | 87.793
11 | 1.993 | 0.02602 | -0.162 | 76.596
11.5 | 2.021 | 0.02786 | -0.162 | 72.519
12 | 2.045 | 0.0295 | -0.162 | 69.343
12.5 | 2.067 | 0.03116 | -0.162 | 66.325
13 | 2.084 | 0.03289 | -0.161 | 63.372
13.5 | 2.096 | 0.03468 | -0.161 | 60.431
14 | 2.103 | 0.03666 | -0.161 | 57.372
14.5 | 2.106 | 0.03878 | -0.16 | 54.298
15 | 2.104 | 0.0411 | -0.16 | 51.191
15.5 | 2.098 | 0.04357 | -0.159 | 48.153
16 | 2.088 | 0.04625 | -0.159 | 45.14
16.5 | 2.073 | 0.04921 | -0.158 | 42.134
17 | 2.054 | 0.05247 | -0.158 | 39.149
17.5 | 2.028 | 0.05595 | -0.157 | 36.252
18 | 1.999 | 0.05983 | -0.157 | 33.405
18.5 | 1.966 | 0.064 | -0.156 | 30.717
19 | 1.93 | 0.06853 | -0.155 | 28.157
19.5 | 1.89 | 0.07352 | -0.154 | 25.713

## 52. Re 2M Mach 0.10 (2)
BIGFOIL.COM POLAR EXPORT
NACA6415
NACA6415 |  |  |  | Cl Max: | 1.7386 | at alpha= | 16.5 | deg
XFOIL ncrit=9 |  |  |  | L/D Max: | 155.357 | at alpha= | 5.5 | deg
Re: | 2000000 |  |  | Cd Min: | 0.20886 | at alpha= | -20 | deg
Mach: | 0.1 |  |  | Cl=0 at alpha= | -6.0766 | deg
|  |  |  | @ Cl=0.1, Cd= | 0.0076133
|  |  |  | @ Cl=0.4, Cd= | 0.0072111
|  |  |  | @ Cl=0.6, Cd= | 0.0073317
alpha (deg) | Cl | Cd | Cm | Cl/Cd
-20 | -0.4002 | 0.20886 | -0.0338 | -1.9161
-19 | -0.599 | 0.13807 | -0.0643 | -4.3384
-18.5 | -0.6231 | 0.12466 | -0.0731 | -4.9984
-18 | -0.6443 | 0.11203 | -0.0817 | -5.7511
-17.5 | -0.6751 | 0.09811 | -0.0915 | -6.8811
-16.5 | -1.0229 | 0.02446 | -0.1595 | -41.8193
-16 | -1.0088 | 0.02208 | -0.156 | -45.6884
-15.5 | -0.9792 | 0.02036 | -0.1536 | -48.0943
-15 | -0.9398 | 0.01896 | -0.1523 | -49.5675
-14.5 | -0.8967 | 0.01774 | -0.1511 | -50.5468
-14 | -0.8503 | 0.01668 | -0.1502 | -50.9772
-13.5 | -0.8067 | 0.01521 | -0.1491 | -53.0375
-13 | -0.7574 | 0.0143 | -0.1484 | -52.965
-12.5 | -0.7056 | 0.01356 | -0.1479 | -52.0354
-12 | -0.6523 | 0.01295 | -0.1475 | -50.3707
-11.5 | -0.6008 | 0.01208 | -0.147 | -49.7351
-11 | -0.5471 | 0.01147 | -0.1466 | -47.6983
-10.5 | -0.4921 | 0.01098 | -0.1464 | -44.8179
-10 | -0.4374 | 0.01042 | -0.1462 | -41.977
-9.5 | -0.3822 | 0.00995 | -0.146 | -38.4121
-9 | -0.3263 | 0.00962 | -0.1458 | -33.9189
-8.5 | -0.2712 | 0.00917 | -0.1455 | -29.5747
-8 | -0.2147 | 0.00886 | -0.1455 | -24.2325
-7.5 | -0.159 | 0.00854 | -0.1453 | -18.6183
-7 | -0.1027 | 0.00832 | -0.1451 | -12.3438
-6.5 | -0.047 | 0.00805 | -0.1449 | -5.8385
-6 | 0.0085 | 0.00787 | -0.1446 | 1.0801
-5.5 | 0.0646 | 0.00771 | -0.1444 | 8.3787
-5 | 0.1195 | 0.00756 | -0.144 | 15.8069
-4.5 | 0.1749 | 0.00744 | -0.1437 | 23.5081
-4 | 0.23 | 0.00734 | -0.1433 | 31.3351
-3.5 | 0.2848 | 0.00728 | -0.1429 | 39.1209
-3 | 0.3396 | 0.00723 | -0.1425 | 46.971
-2.5 | 0.394 | 0.00721 | -0.142 | 54.6463
-2 | 0.4481 | 0.00722 | -0.1415 | 62.0637
-1.5 | 0.5018 | 0.00725 | -0.1409 | 69.2138
-1 | 0.5556 | 0.00729 | -0.1404 | 76.214
-0.5 | 0.6089 | 0.00734 | -0.1397 | 82.9564
0 | 0.662 | 0.00741 | -0.1391 | 89.3387
0.5 | 0.7164 | 0.00743 | -0.1387 | 96.4199
1 | 0.7696 | 0.0075 | -0.1381 | 102.6133
1.5 | 0.8216 | 0.00761 | -0.1372 | 107.9632
2 | 0.8755 | 0.00759 | -0.1368 | 115.3491
2.5 | 0.9256 | 0.00741 | -0.1358 | 124.9123
3 | 0.9697 | 0.0069 | -0.1334 | 140.5362
4 | 1.1046 | 0.00726 | -0.1387 | 152.1488
4.5 | 1.1495 | 0.00747 | -0.1363 | 153.8822
5 | 1.1943 | 0.00773 | -0.134 | 154.5019
5.5 | 1.2413 | 0.00799 | -0.1323 | 155.3567
6 | 1.2877 | 0.0083 | -0.1304 | 155.1446
6.5 | 1.3327 | 0.00869 | -0.1284 | 153.3602
7 | 1.3769 | 0.00913 | -0.1263 | 150.8105
7.5 | 1.4194 | 0.00966 | -0.124 | 146.9358
8 | 1.4597 | 0.01029 | -0.1214 | 141.8562
8.5 | 1.495 | 0.01115 | -0.118 | 134.0807
9 | 1.5306 | 0.01203 | -0.1148 | 127.2319
9.5 | 1.562 | 0.01313 | -0.111 | 118.9642
10 | 1.5884 | 0.0145 | -0.1067 | 109.5448
10.5 | 1.6085 | 0.01626 | -0.1017 | 98.9237
11 | 1.6265 | 0.01823 | -0.0967 | 89.2211
11.5 | 1.6428 | 0.02041 | -0.0919 | 80.49
12 | 1.6594 | 0.02274 | -0.0876 | 72.9727
12.5 | 1.6731 | 0.0254 | -0.0833 | 65.8701
13 | 1.6865 | 0.02832 | -0.0795 | 59.5516
13.5 | 1.699 | 0.03147 | -0.076 | 53.9879
14 | 1.7103 | 0.03491 | -0.0728 | 48.9917
14.5 | 1.7199 | 0.0387 | -0.07 | 44.4419
15 | 1.7272 | 0.04283 | -0.0674 | 40.3269
15.5 | 1.7314 | 0.04749 | -0.0651 | 36.4582
16 | 1.7348 | 0.05235 | -0.0631 | 33.1385
16.5 | 1.7386 | 0.05733 | -0.0615 | 30.3262
17 | 1.7355 | 0.06323 | -0.0601 | 27.4474
17.5 | 1.7359 | 0.06878 | -0.0591 | 25.2384
18 | 1.7286 | 0.07539 | -0.0583 | 22.9288
18.5 | 1.7256 | 0.08159 | -0.0579 | 21.1497
19 | 1.7178 | 0.08843 | -0.0577 | 19.4255
19.5 | 1.7101 | 0.09538 | -0.0579 | 17.9293
20 | 1.7047 | 0.10207 | -0.0583 | 16.7013

## 53. Re 2M Mach 0.25 (1)
BIGFOIL.COM POLAR EXPORT
NACA6415
NACA6415 |  |  |  | Cl Max: | 2.12 | at alpha= | 10.5 | deg
JavaFoil+Calcfoil stall+Eppler ext transition |  |  |  | L/D Max: | 138.731 | at alpha= | 2 | deg
Re: | 2000000 |  |  | Cd Min: | 0.00799 | at alpha= | 2 | deg
Mach: | 0.25 |  |  | Cl=0 at alpha= | -6.6484 | deg
|  |  |  | @ Cl=0.1, Cd= | 0.0097525
|  |  |  | @ Cl=0.4, Cd= | 0.009368
|  |  |  | @ Cl=0.6, Cd= | 0.0092323
alpha (deg) | Cl | Cd | Cm | Cl/Cd
-20 | -0.483 | 0.1904 | -0.074 | -2.539
-19.5 | -0.513 | 0.17844 | -0.075 | -2.874
-19 | -0.539 | 0.16732 | -0.077 | -3.222
-18.5 | -0.562 | 0.15707 | -0.078 | -3.577
-18 | -0.581 | 0.14822 | -0.08 | -3.919
-17.5 | -0.596 | 0.13891 | -0.081 | -4.292
-17 | -0.607 | 0.13043 | -0.083 | -4.657
-16.5 | -0.615 | 0.12235 | -0.085 | -5.023
-16 | -0.617 | 0.11466 | -0.086 | -5.384
-15.5 | -0.616 | 0.1074 | -0.088 | -5.733
-15 | -0.61 | 0.10058 | -0.09 | -6.062
-14.5 | -0.599 | 0.09404 | -0.092 | -6.372
-14 | -0.584 | 0.08754 | -0.094 | -6.666
-13.5 | -0.564 | 0.08117 | -0.096 | -6.951
-13 | -0.541 | 0.07506 | -0.099 | -7.21
-12.5 | -0.515 | 0.06913 | -0.101 | -7.445
-12 | -0.485 | 0.06324 | -0.104 | -7.67
-11.5 | -0.452 | 0.05738 | -0.107 | -7.883
-11 | -0.417 | 0.05169 | -0.111 | -8.063
-10.5 | -0.379 | 0.04575 | -0.115 | -8.282
-10 | -0.339 | 0.03942 | -0.119 | -8.6
-9.5 | -0.325 | 0.02838 | -0.129 | -11.469
-9 | -0.287 | 0.01498 | -0.144 | -19.17
-8.5 | -0.236 | 0.01174 | -0.152 | -20.11
-8 | -0.173 | 0.0116 | -0.154 | -14.942
-7.5 | -0.109 | 0.01063 | -0.154 | -10.272
-7 | -0.045 | 0.01022 | -0.155 | -4.389
-6.5 | 0.019 | 0.00996 | -0.155 | 1.952
-6 | 0.084 | 0.00976 | -0.156 | 8.576
-5.5 | 0.148 | 0.00973 | -0.156 | 15.213
-5 | 0.212 | 0.0096 | -0.157 | 22.125
-4.5 | 0.277 | 0.00963 | -0.157 | 28.733
-4 | 0.341 | 0.00958 | -0.158 | 35.562
-3.5 | 0.405 | 0.00935 | -0.159 | 43.297
-3 | 0.469 | 0.00931 | -0.159 | 50.418
-2.5 | 0.533 | 0.00937 | -0.16 | 56.951
-2 | 0.597 | 0.00923 | -0.16 | 64.705
-1.5 | 0.662 | 0.00928 | -0.161 | 71.303
-1 | 0.726 | 0.00902 | -0.161 | 80.393
-0.5 | 0.789 | 0.00895 | -0.162 | 88.199
0 | 0.853 | 0.00903 | -0.162 | 94.555
0.5 | 0.917 | 0.00899 | -0.162 | 102.008
1 | 0.981 | 0.00881 | -0.163 | 111.413
1.5 | 1.045 | 0.00883 | -0.163 | 118.305
2 | 1.108 | 0.00799 | -0.164 | 138.731
2.5 | 1.17 | 0.01175 | -0.164 | 99.585
3 | 1.233 | 0.01169 | -0.164 | 105.416
3.5 | 1.295 | 0.01155 | -0.165 | 112.132
4 | 1.358 | 0.0114 | -0.165 | 119.069
4.5 | 1.42 | 0.01177 | -0.165 | 120.623
5 | 1.482 | 0.01296 | -0.166 | 114.353
5.5 | 1.543 | 0.01341 | -0.166 | 115.071
6 | 1.605 | 0.0139 | -0.166 | 115.417
6.5 | 1.665 | 0.01448 | -0.167 | 115.05
7 | 1.726 | 0.01515 | -0.167 | 113.949
7.5 | 1.786 | 0.01589 | -0.167 | 112.381
8 | 1.845 | 0.01674 | -0.167 | 110.247
8.5 | 1.904 | 0.01778 | -0.167 | 107.086
9 | 1.961 | 0.01908 | -0.167 | 102.76
9.5 | 2.017 | 0.02086 | -0.167 | 96.665
10 | 2.069 | 0.0236 | -0.167 | 87.671
10.5 | 2.12 | 0.02647 | -0.166 | 80.093
11 | 2.011 | 0.02886 | -0.166 | 69.695
11.5 | 2.033 | 0.03074 | -0.166 | 66.127
12 | 2.049 | 0.03266 | -0.165 | 62.747
12.5 | 2.06 | 0.03471 | -0.165 | 59.358
13 | 2.066 | 0.03685 | -0.165 | 56.059
13.5 | 2.062 | 0.03921 | -0.164 | 52.601
14 | 2.052 | 0.04176 | -0.164 | 49.139
14.5 | 2.035 | 0.04456 | -0.163 | 45.673
15 | 2.011 | 0.04766 | -0.163 | 42.2
15.5 | 1.98 | 0.05116 | -0.162 | 38.699

## 54. Re 2M Mach 0.25 (2)
BIGFOIL.COM POLAR EXPORT
NACA6415
NACA6415 |  |  |  | Cl Max: | 1.6985 | at alpha= | 15.5 | deg
XFOIL ncrit=9 |  |  |  | L/D Max: | 150.918 | at alpha= | 5 | deg
Re: | 2000000 |  |  | Cd Min: | 0.20711 | at alpha= | -19.5 | deg
Mach: | 0.25 |  |  | Cl=0 at alpha= | -6.044 | deg
|  |  |  | @ Cl=0.1, Cd= | 0.0077819
|  |  |  | @ Cl=0.4, Cd= | 0.0073912
|  |  |  | @ Cl=0.6, Cd= | 0.0075208
alpha (deg) | Cl | Cd | Cm | Cl/Cd
-19.5 | -0.3727 | 0.20711 | -0.0402 | -1.7995
-19 | -0.351 | 0.19936 | -0.0461 | -1.7606
-18.5 | -0.3454 | 0.18554 | -0.0532 | -1.8616
-18 | -0.3222 | 0.1786 | -0.0592 | -1.804
-17.5 | -0.2966 | 0.1723 | -0.0648 | -1.7214
-17 | -0.4157 | 0.13409 | -0.081 | -3.1002
-16.5 | -0.4718 | 0.11442 | -0.0932 | -4.1234
-16 | -0.5146 | 0.09844 | -0.1042 | -5.2275
-15.5 | -0.5498 | 0.08433 | -0.1148 | -6.5196
-15 | -0.5926 | 0.06943 | -0.1275 | -8.5352
-14.5 | -0.8638 | 0.02727 | -0.1645 | -31.6758
-14 | -0.8536 | 0.02278 | -0.164 | -37.4715
-13.5 | -0.8193 | 0.02011 | -0.1628 | -40.7409
-13 | -0.7761 | 0.01824 | -0.1613 | -42.5493
-12.5 | -0.733 | 0.01616 | -0.1598 | -45.3589
-12 | -0.6812 | 0.01492 | -0.1585 | -45.6568
-11.5 | -0.6269 | 0.01391 | -0.1574 | -45.0683
-11 | -0.571 | 0.01308 | -0.1564 | -43.6544
-10.5 | -0.5171 | 0.01202 | -0.1553 | -43.02
-10 | -0.4597 | 0.01136 | -0.1545 | -40.4665
-9.5 | -0.4011 | 0.01083 | -0.1539 | -37.036
-9 | -0.3444 | 0.01015 | -0.1531 | -33.931
-8.5 | -0.286 | 0.00975 | -0.1524 | -29.3333
-8 | -0.2282 | 0.00927 | -0.1518 | -24.617
-7.5 | -0.1697 | 0.00896 | -0.1513 | -18.9397
-7 | -0.1111 | 0.00858 | -0.1508 | -12.9487
-6.5 | -0.0528 | 0.00836 | -0.1503 | -6.3158
-6 | 0.0051 | 0.00808 | -0.1498 | 0.63119
-5.5 | 0.0626 | 0.00788 | -0.1492 | 7.9442
-5 | 0.1198 | 0.00773 | -0.1486 | 15.4981
-4.5 | 0.1768 | 0.00761 | -0.148 | 23.2326
-4 | 0.2335 | 0.00753 | -0.1474 | 31.0093
-3.5 | 0.29 | 0.00745 | -0.1468 | 38.9262
-3 | 0.3455 | 0.00743 | -0.146 | 46.5007
-2.5 | 0.4017 | 0.00739 | -0.1454 | 54.3572
-2 | 0.4563 | 0.00741 | -0.1445 | 61.5789
-1.5 | 0.5113 | 0.00744 | -0.1437 | 68.7231
-1 | 0.5662 | 0.00749 | -0.1429 | 75.5941
-0.5 | 0.6211 | 0.00754 | -0.1421 | 82.374
0 | 0.6767 | 0.00757 | -0.1415 | 89.3923
0.5 | 0.731 | 0.00764 | -0.1406 | 95.6806
1 | 0.7852 | 0.00772 | -0.1397 | 101.7098
1.5 | 0.8397 | 0.00778 | -0.1389 | 107.9306
2 | 0.8925 | 0.00783 | -0.1378 | 113.9847
2.5 | 0.9427 | 0.00777 | -0.1362 | 121.3256
3 | 0.9907 | 0.00738 | -0.1343 | 134.2412
3.5 | 1.0692 | 0.00733 | -0.1388 | 145.8663
4 | 1.1185 | 0.00751 | -0.1369 | 148.9348
4.5 | 1.1654 | 0.00782 | -0.1345 | 149.0281
5 | 1.2164 | 0.00806 | -0.1329 | 150.9181
5.5 | 1.2639 | 0.00843 | -0.1308 | 149.9288
6 | 1.3132 | 0.00877 | -0.129 | 149.7377
6.5 | 1.361 | 0.00919 | -0.127 | 148.0958
7 | 1.406 | 0.00973 | -0.1245 | 144.5015
7.5 | 1.4496 | 0.01035 | -0.1218 | 140.058
8 | 1.4888 | 0.01116 | -0.1185 | 133.405
8.5 | 1.5258 | 0.01211 | -0.1149 | 125.995
9 | 1.5574 | 0.01334 | -0.1106 | 116.7466
9.5 | 1.5889 | 0.01463 | -0.1065 | 108.6056
10 | 1.6131 | 0.01634 | -0.1016 | 98.7209
10.5 | 1.6296 | 0.01857 | -0.096 | 87.7544
11 | 1.6427 | 0.02115 | -0.0905 | 77.669
11.5 | 1.6545 | 0.02405 | -0.0854 | 68.7942
12 | 1.6643 | 0.02732 | -0.0806 | 60.9187
12.5 | 1.6745 | 0.03082 | -0.0764 | 54.3316
13 | 1.6817 | 0.03479 | -0.0725 | 48.3386
13.5 | 1.689 | 0.03901 | -0.0692 | 43.2966
14 | 1.6942 | 0.04362 | -0.0662 | 38.84
14.5 | 1.6979 | 0.04858 | -0.0637 | 34.9506
15 | 1.6982 | 0.05403 | -0.0614 | 31.4307
15.5 | 1.6985 | 0.05967 | -0.0595 | 28.4649
16 | 1.6966 | 0.06569 | -0.058 | 25.8274
16.5 | 1.6913 | 0.07217 | -0.0568 | 23.4349
17 | 1.6869 | 0.07874 | -0.056 | 21.4237
17.5 | 1.6783 | 0.08582 | -0.0555 | 19.556
18 | 1.6733 | 0.09263 | -0.0553 | 18.0643
18.5 | 1.6645 | 0.09999 | -0.0555 | 16.6467
19 | 1.6557 | 0.1074 | -0.0561 | 15.4162
19.5 | 1.649 | 0.1147 | -0.0571 | 14.3766
20 | 1.6393 | 0.1225 | -0.0586 | 13.382

## 55. Re 2M Mach 0.50 (1)
BIGFOIL.COM POLAR EXPORT
NACA6415
NACA6415 |  |  |  | Cl Max: | 2.303 | at alpha= | 10.5 | deg
JavaFoil+Calcfoil stall+Eppler ext transition |  |  |  | L/D Max: | 107.667 | at alpha= | 4.5 | deg
Re: | 2000000 |  |  | Cd Min: | 0.00945 | at alpha= | -1.5 | deg
Mach: | 0.5 |  |  | Cl=0 at alpha= | -6.6594 | deg
|  |  |  | @ Cl=0.1, Cd= | 0.010653
|  |  |  | @ Cl=0.4, Cd= | 0.0099837
|  |  |  | @ Cl=0.6, Cd= | 0.0095539
alpha (deg) | Cl | Cd | Cm | Cl/Cd
-19.5 | -0.738 | 0.17634 | -0.09 | -4.182
-19 | -0.709 | 0.17141 | -0.091 | -4.139
-18.5 | -0.681 | 0.16716 | -0.091 | -4.075
-18 | -0.652 | 0.161 | -0.089 | -4.05
-17.5 | -0.624 | 0.15668 | -0.09 | -3.981
-17 | -0.595 | 0.15223 | -0.09 | -3.911
-16.5 | -0.566 | 0.14816 | -0.088 | -3.822
-16 | -0.538 | 0.14098 | -0.089 | -3.815
-15.5 | -0.509 | 0.13932 | -0.087 | -3.651
-15 | -0.48 | 0.1351 | -0.087 | -3.554
-14.5 | -0.91 | 0.12789 | -0.088 | -7.113
-14 | -0.851 | 0.12522 | -0.085 | -6.793
-13.5 | -0.793 | 0.12158 | -0.085 | -6.523
-13 | -0.735 | 0.11618 | -0.083 | -6.323
-12.5 | -0.677 | 0.11282 | -0.084 | -6
-12 | -0.619 | 0.09298 | -0.082 | -6.653
-11.5 | -0.56 | 0.10277 | -0.08 | -5.453
-11 | -0.503 | 0.08063 | -0.081 | -6.238
-10.5 | -0.445 | 0.07951 | -0.079 | -5.593
-10 | -0.387 | 0.07614 | -0.078 | -5.082
-9.5 | -0.332 | 0.06724 | -0.095 | -4.936
-9 | -0.277 | 0.05616 | -0.108 | -4.931
-8.5 | -0.221 | 0.04822 | -0.117 | -4.574
-8 | -0.163 | 0.04047 | -0.126 | -4.036
-7.5 | -0.105 | 0.03313 | -0.135 | -3.162
-7 | -0.047 | 0.01713 | -0.158 | -2.715
-6.5 | 0.022 | 0.0114 | -0.173 | 1.899
-6 | 0.094 | 0.01069 | -0.174 | 8.758
-5.5 | 0.165 | 0.01025 | -0.175 | 16.143
-5 | 0.237 | 0.01011 | -0.176 | 23.476
-4.5 | 0.309 | 0.01003 | -0.176 | 30.837
-4 | 0.381 | 0.00996 | -0.177 | 38.261
-3.5 | 0.453 | 0.01005 | -0.177 | 45.036
-3 | 0.525 | 0.01006 | -0.178 | 52.134
-2.5 | 0.596 | 0.00955 | -0.178 | 62.441
-2 | 0.668 | 0.00962 | -0.179 | 69.439
-1.5 | 0.74 | 0.00945 | -0.179 | 78.25
-1 | 0.811 | 0.00953 | -0.18 | 85.076
-0.5 | 0.883 | 0.01296 | -0.18 | 68.119
0 | 0.952 | 0.01266 | -0.181 | 75.198
0.5 | 1.023 | 0.0124 | -0.181 | 82.513
1 | 1.093 | 0.01208 | -0.182 | 90.487
1.5 | 1.164 | 0.01232 | -0.182 | 94.467
2 | 1.234 | 0.01328 | -0.182 | 92.954
2.5 | 1.304 | 0.01266 | -0.183 | 103.041
3 | 1.374 | 0.01305 | -0.183 | 105.245
3.5 | 1.443 | 0.01351 | -0.184 | 106.8
4 | 1.512 | 0.01408 | -0.184 | 107.372
4.5 | 1.581 | 0.01468 | -0.184 | 107.667
5 | 1.649 | 0.01534 | -0.184 | 107.478
5.5 | 1.717 | 0.01612 | -0.185 | 106.518
6 | 1.784 | 0.01702 | -0.185 | 104.772
6.5 | 1.85 | 0.01806 | -0.185 | 102.403
7 | 1.915 | 0.0193 | -0.185 | 99.235
7.5 | 1.979 | 0.02087 | -0.185 | 94.827
8 | 2.041 | 0.02301 | -0.185 | 88.682
8.5 | 2.098 | 0.02633 | -0.184 | 79.678
9 | 2.147 | 0.03231 | -0.183 | 66.469
9.5 | 2.199 | 0.03709 | -0.182 | 59.294
10 | 2.252 | 0.0413 | -0.181 | 54.54
10.5 | 2.303 | 0.04618 | -0.179 | 49.863
11 | 1.569 | 0.0537 | -0.178 | 29.217
11.5 | 1.021 | 0.09752 | -0.083 | 10.466
12 | 1.048 | 0.09804 | -0.087 | 10.693
12.5 | 1.075 | 0.11084 | -0.087 | 9.701
13 | 1.104 | 0.11777 | -0.092 | 9.37
13.5 | 1.132 | 0.12519 | -0.097 | 9.044
14 | 1.161 | 0.13145 | -0.101 | 8.828
14.5 | 1.189 | 0.1355 | -0.104 | 8.773
15 | 1.217 | 0.14163 | -0.106 | 8.59
15.5 | 1.245 | 0.14608 | -0.109 | 8.522

## 56. Re 2M Mach 0.50 (2)
BIGFOIL.COM POLAR EXPORT
NACA6415
NACA6415 |  |  |  | Cl Max: | 1.6828 | at alpha= | 10 | deg
XFOIL ncrit=9 |  |  |  | L/D Max: | 124.981 | at alpha= | 5 | deg
Re: | 2000000 |  |  | Cd Min: | 0.23001 | at alpha= | -20 | deg
Mach: | 0.5 |  |  | Cl=0 at alpha= | -5.8386 | deg
|  |  |  | @ Cl=0.1, Cd= | 0.008803
|  |  |  | @ Cl=0.4, Cd= | 0.0081994
|  |  |  | @ Cl=0.6, Cd= | 0.0082627
alpha (deg) | Cl | Cd | Cm | Cl/Cd
-20 | -0.3722 | 0.23001 | -0.047 | -1.6182
-19.5 | -0.3452 | 0.22068 | -0.0543 | -1.5643
-19 | -0.3146 | 0.21326 | -0.0609 | -1.4752
-18.5 | -0.2845 | 0.20558 | -0.0677 | -1.3839
-18 | -0.2561 | 0.19671 | -0.0749 | -1.3019
-17.5 | -0.2356 | 0.18606 | -0.0816 | -1.2663
-17 | -0.2072 | 0.17805 | -0.0883 | -1.1637
-16.5 | -0.1767 | 0.1709 | -0.0947 | -1.0339
-16 | -0.1497 | 0.16322 | -0.1008 | -0.91717
-15.5 | -0.1312 | 0.15459 | -0.1058 | -0.8487
-15 | -0.1221 | 0.14525 | -0.1098 | -0.84062
-14.5 | -0.1069 | 0.1399 | -0.1107 | -0.76412
-14 | -0.0944 | 0.13387 | -0.1119 | -0.70516
-13 | -0.0882 | 0.11771 | -0.1165 | -0.7493
-12.5 | -0.0729 | 0.1116 | -0.119 | -0.65323
-12 | -0.0935 | 0.09985 | -0.1237 | -0.9364
-11.5 | -0.0845 | 0.09313 | -0.1269 | -0.90733
-11 | -0.1004 | 0.08307 | -0.132 | -1.2086
-10.5 | -0.1818 | 0.06584 | -0.1437 | -2.7612
-10 | -0.2082 | 0.05605 | -0.1512 | -3.7145
-9 | -0.3006 | 0.0293 | -0.1825 | -10.2594
-8.5 | -0.3122 | 0.01793 | -0.1881 | -17.4122
-8 | -0.2752 | 0.01383 | -0.1851 | -19.8988
-7.5 | -0.2168 | 0.01199 | -0.1818 | -18.0817
-7 | -0.1527 | 0.01088 | -0.1786 | -14.0349
-6.5 | -0.0874 | 0.01004 | -0.1758 | -8.7052
-6 | -0.0213 | 0.00948 | -0.1732 | -2.2468
-5.5 | 0.0447 | 0.00907 | -0.1708 | 4.9283
-5 | 0.1089 | 0.00876 | -0.1684 | 12.4315
-4.5 | 0.1721 | 0.00854 | -0.166 | 20.1522
-4 | 0.2344 | 0.0084 | -0.1636 | 27.9048
-3.5 | 0.2972 | 0.00828 | -0.1615 | 35.8937
-3 | 0.3584 | 0.00822 | -0.1593 | 43.601
-2.5 | 0.4189 | 0.00819 | -0.1571 | 51.1477
-2 | 0.4776 | 0.00819 | -0.1547 | 58.315
-1.5 | 0.5322 | 0.00821 | -0.1516 | 64.8234
-1 | 0.5893 | 0.00825 | -0.149 | 71.4303
-0.5 | 0.6481 | 0.00832 | -0.1469 | 77.8966
0 | 0.7063 | 0.00848 | -0.1448 | 83.2901
0.5 | 0.7691 | 0.00857 | -0.1436 | 89.7433
1 | 0.8285 | 0.00881 | -0.1418 | 94.0409
1.5 | 0.8912 | 0.00894 | -0.1406 | 99.6868
2 | 0.9503 | 0.00921 | -0.1388 | 103.1813
2.5 | 1.0109 | 0.00943 | -0.1372 | 107.2004
3 | 1.0717 | 0.00963 | -0.1357 | 111.2876
3.5 | 1.1256 | 0.00941 | -0.1332 | 119.6174
5 | 1.3123 | 0.0105 | -0.1287 | 124.981
5.5 | 1.3657 | 0.01123 | -0.1255 | 121.6118
6 | 1.4203 | 0.01199 | -0.1225 | 118.457
6.5 | 1.4723 | 0.01289 | -0.1191 | 114.2203
7 | 1.5205 | 0.01401 | -0.1151 | 108.5296
7.5 | 1.565 | 0.01536 | -0.1107 | 101.888
8 | 1.6018 | 0.01715 | -0.1055 | 93.3994
8.5 | 1.6377 | 0.01914 | -0.1004 | 85.5643
9 | 1.6613 | 0.0219 | -0.0944 | 75.8584
10 | 1.6828 | 0.02963 | -0.082 | 56.7938
10.5 | 1.6795 | 0.03485 | -0.076 | 48.1923
11 | 1.6688 | 0.04098 | -0.0706 | 40.7223
11.5 | 1.6512 | 0.04794 | -0.0659 | 34.4431
12 | 1.6349 | 0.05517 | -0.0621 | 29.6339
13 | 1.5992 | 0.07072 | -0.0566 | 22.6131
13.5 | 1.5843 | 0.07863 | -0.0549 | 20.1488
14 | 1.5718 | 0.08649 | -0.0536 | 18.1732
14.5 | 1.5607 | 0.09446 | -0.0529 | 16.5223
15 | 1.5488 | 0.10273 | -0.0528 | 15.0764

## 57. Re 3M Mach 0.00 (1)
BIGFOIL.COM POLAR EXPORT
NACA6415
NACA6415 |  |  |  | Cl Max: | 2.124 | at alpha= | 15 | deg
JavaFoil+Calcfoil stall+Eppler ext transition |  |  |  | L/D Max: | 167.149 | at alpha= | 4 | deg
Re: | 3000000 |  |  | Cd Min: | 0.00773 | at alpha= | 2.5 | deg
Mach: | 0 |  |  | Cl=0 at alpha= | -6.6532 | deg
|  |  |  | @ Cl=0.1, Cd= | 0.0094232
|  |  |  | @ Cl=0.4, Cd= | 0.0089248
|  |  |  | @ Cl=0.6, Cd= | 0.0087384
alpha (deg) | Cl | Cd | Cm | Cl/Cd
-20 | -0.78 | 0.14911 | -0.084 | -5.233
-19.5 | -0.779 | 0.14213 | -0.085 | -5.483
-19 | -0.777 | 0.13517 | -0.086 | -5.746
-18.5 | -0.772 | 0.12808 | -0.087 | -6.029
-18 | -0.765 | 0.12162 | -0.088 | -6.294
-17.5 | -0.757 | 0.11467 | -0.09 | -6.6
-17 | -0.746 | 0.10838 | -0.091 | -6.879
-16.5 | -0.732 | 0.10203 | -0.092 | -7.176
-16 | -0.716 | 0.09599 | -0.094 | -7.463
-15.5 | -0.698 | 0.0899 | -0.095 | -7.766
-15 | -0.677 | 0.08402 | -0.097 | -8.063
-14.5 | -0.654 | 0.07798 | -0.099 | -8.394
-14 | -0.628 | 0.07209 | -0.101 | -8.718
-13.5 | -0.6 | 0.06641 | -0.103 | -9.036
-13 | -0.57 | 0.06082 | -0.106 | -9.365
-12.5 | -0.537 | 0.05514 | -0.109 | -9.743
-12 | -0.503 | 0.04946 | -0.111 | -10.168
-11.5 | -0.467 | 0.04325 | -0.115 | -10.808
-11 | -0.432 | 0.03548 | -0.12 | -12.181
-10.5 | -0.407 | 0.02093 | -0.133 | -19.467
-10 | -0.379 | 0.01266 | -0.143 | -29.958
-9.5 | -0.353 | 0.01135 | -0.147 | -31.081
-9 | -0.292 | 0.01152 | -0.148 | -25.366
-8.5 | -0.23 | 0.01062 | -0.148 | -21.672
-8 | -0.168 | 0.01009 | -0.149 | -16.646
-7.5 | -0.106 | 0.00985 | -0.149 | -10.726
-7 | -0.043 | 0.00963 | -0.15 | -4.508
-6.5 | 0.019 | 0.00947 | -0.15 | 1.988
-6 | 0.081 | 0.00946 | -0.151 | 8.574
-5.5 | 0.143 | 0.00934 | -0.151 | 15.342
-5 | 0.206 | 0.00917 | -0.152 | 22.425
-4.5 | 0.268 | 0.00936 | -0.152 | 28.609
-4 | 0.33 | 0.00909 | -0.153 | 36.298
-3.5 | 0.392 | 0.00893 | -0.153 | 43.931
-3 | 0.454 | 0.00889 | -0.154 | 51.099
-2.5 | 0.516 | 0.00879 | -0.154 | 58.783
-2 | 0.578 | 0.0087 | -0.155 | 66.512
-1.5 | 0.641 | 0.00881 | -0.155 | 72.678
-1 | 0.702 | 0.00863 | -0.156 | 81.423
-0.5 | 0.764 | 0.00857 | -0.156 | 89.213
0 | 0.826 | 0.00866 | -0.157 | 95.41
0.5 | 0.888 | 0.00864 | -0.157 | 102.735
1 | 0.95 | 0.00849 | -0.158 | 111.938
1.5 | 1.012 | 0.00849 | -0.158 | 119.159
2 | 1.073 | 0.00861 | -0.159 | 124.575
2.5 | 1.135 | 0.00773 | -0.159 | 146.742
3 | 1.196 | 0.00788 | -0.16 | 151.798
3.5 | 1.257 | 0.008 | -0.16 | 157.269
4 | 1.319 | 0.00789 | -0.16 | 167.149
4.5 | 1.377 | 0.01181 | -0.16 | 116.578
5 | 1.437 | 0.01175 | -0.161 | 122.345
5.5 | 1.497 | 0.01169 | -0.161 | 128.055
6 | 1.557 | 0.01161 | -0.161 | 134.073
6.5 | 1.616 | 0.01339 | -0.162 | 120.68
7 | 1.675 | 0.01399 | -0.162 | 119.747
7.5 | 1.733 | 0.01465 | -0.162 | 118.34
8 | 1.791 | 0.0154 | -0.162 | 116.323
8.5 | 1.848 | 0.01633 | -0.162 | 113.158
9 | 1.905 | 0.01749 | -0.162 | 108.872
9.5 | 1.959 | 0.01906 | -0.162 | 102.832
10 | 2.013 | 0.02104 | -0.162 | 95.677
10.5 | 2.066 | 0.02278 | -0.162 | 90.675
11 | 1.993 | 0.0242 | -0.162 | 82.353
11.5 | 2.023 | 0.02556 | -0.162 | 79.142
12 | 2.049 | 0.02695 | -0.162 | 76.041
12.5 | 2.073 | 0.02841 | -0.161 | 72.951
13 | 2.092 | 0.02988 | -0.161 | 70.013
13.5 | 2.106 | 0.03148 | -0.161 | 66.899
14 | 2.116 | 0.03316 | -0.161 | 63.826
14.5 | 2.122 | 0.03501 | -0.161 | 60.609
15 | 2.124 | 0.03698 | -0.16 | 57.425
15.5 | 2.121 | 0.03907 | -0.16 | 54.29
16 | 2.115 | 0.04134 | -0.159 | 51.144
16.5 | 2.104 | 0.04387 | -0.159 | 47.963
17 | 2.089 | 0.04657 | -0.159 | 44.862
17.5 | 2.068 | 0.04951 | -0.158 | 41.775
18 | 2.044 | 0.05277 | -0.157 | 38.728
18.5 | 2.016 | 0.05623 | -0.157 | 35.856
19 | 1.985 | 0.05997 | -0.156 | 33.1
19.5 | 1.951 | 0.06414 | -0.155 | 30.418
20 | 1.915 | 0.06865 | -0.155 | 27.889

## 58. Re 3M Mach 0.00 (2)
BIGFOIL.COM POLAR EXPORT
NACA6415
NACA6415 |  |  |  | Cl Max: | 1.7963 | at alpha= | 17.5 | deg
XFOIL ncrit=9 |  |  |  | L/D Max: | 172.821 | at alpha= | 5 | deg
Re: | 3000000 |  |  | Cd Min: | 0.14188 | at alpha= | -20 | deg
Mach: | 0 |  |  | Cl=0 at alpha= | -6.058 | deg
|  |  |  | @ Cl=0.1, Cd= | 0.0070488
|  |  |  | @ Cl=0.4, Cd= | 0.0067925
|  |  |  | @ Cl=0.6, Cd= | 0.0068542
alpha (deg) | Cl | Cd | Cm | Cl/Cd
-20 | -0.6378 | 0.14188 | -0.0636 | -4.4953
-19.5 | -0.6547 | 0.12998 | -0.0714 | -5.0369
-19 | -0.6831 | 0.11646 | -0.0803 | -5.8655
-18.5 | -1.1789 | 0.02748 | -0.1561 | -42.9003
-18 | -1.1739 | 0.02337 | -0.1573 | -50.2311
-17.5 | -1.1649 | 0.0215 | -0.1524 | -54.1814
-17 | -1.1355 | 0.01996 | -0.1502 | -56.8888
-16.5 | -1.0989 | 0.01868 | -0.1485 | -58.8276
-16 | -1.0563 | 0.01759 | -0.1475 | -60.0512
-15.5 | -1.0132 | 0.0165 | -0.1464 | -61.4061
-15 | -0.9685 | 0.01521 | -0.1458 | -63.6752
-14.5 | -0.9203 | 0.0143 | -0.1452 | -64.3566
-14 | -0.8702 | 0.01356 | -0.1447 | -64.174
-13.5 | -0.8185 | 0.01291 | -0.1444 | -63.4005
-13 | -0.7656 | 0.01233 | -0.1442 | -62.0925
-12.5 | -0.7139 | 0.01157 | -0.1439 | -61.7027
-12 | -0.6605 | 0.011 | -0.1437 | -60.0455
-11 | -0.5507 | 0.01014 | -0.1437 | -54.3097
-10.5 | -0.4962 | 0.00961 | -0.1435 | -51.6337
-10 | -0.4408 | 0.00926 | -0.1435 | -47.6026
-9.5 | -0.3852 | 0.00896 | -0.1435 | -42.9911
-9 | -0.3294 | 0.00855 | -0.1435 | -38.5263
-8.5 | -0.2733 | 0.00831 | -0.1435 | -32.8881
-8 | -0.2175 | 0.00801 | -0.1434 | -27.1536
-7.5 | -0.1614 | 0.00779 | -0.1434 | -20.7189
-7 | -0.1056 | 0.00757 | -0.1433 | -13.9498
-6.5 | -0.0488 | 0.0074 | -0.1434 | -6.5946
-6 | 0.0064 | 0.00724 | -0.1432 | 0.88398
-5.5 | 0.0622 | 0.00711 | -0.1431 | 8.7482
-5 | 0.1178 | 0.00702 | -0.1429 | 16.7806
-4.5 | 0.1734 | 0.00693 | -0.1427 | 25.0216
-4 | 0.2288 | 0.00686 | -0.1425 | 33.3528
-3.5 | 0.2837 | 0.00682 | -0.1422 | 41.5982
-3 | 0.339 | 0.00678 | -0.142 | 50
-2.5 | 0.3933 | 0.00679 | -0.1416 | 57.9234
-2 | 0.4478 | 0.00681 | -0.1413 | 65.7562
-1.5 | 0.5021 | 0.00683 | -0.1409 | 73.5139
-1 | 0.5562 | 0.00687 | -0.1405 | 80.9607
-0.5 | 0.6116 | 0.00685 | -0.1403 | 89.2847
0 | 0.6658 | 0.00689 | -0.14 | 96.6328
0.5 | 0.7195 | 0.00697 | -0.1395 | 103.2281
1 | 0.7746 | 0.00696 | -0.1394 | 111.2931
1.5 | 0.8281 | 0.00705 | -0.1389 | 117.461
2 | 0.8824 | 0.00707 | -0.1387 | 124.8091
2.5 | 0.9349 | 0.00712 | -0.1381 | 131.3062
3 | 0.9863 | 0.00692 | -0.1374 | 142.5289
3.5 | 1.0342 | 0.00656 | -0.1359 | 157.6524
4 | 1.1203 | 0.0066 | -0.143 | 169.7424
4.5 | 1.1677 | 0.00679 | -0.1413 | 171.9735
5 | 1.2132 | 0.00702 | -0.1392 | 172.8205
5.5 | 1.2541 | 0.00732 | -0.1361 | 171.3251
6 | 1.2994 | 0.00758 | -0.1341 | 171.4248
6.5 | 1.3412 | 0.00802 | -0.1315 | 167.2319
7 | 1.3842 | 0.00845 | -0.1293 | 163.8107
7.5 | 1.4242 | 0.00903 | -0.1265 | 157.7187
8 | 1.4605 | 0.00978 | -0.1232 | 149.3354
8.5 | 1.4981 | 0.0105 | -0.1203 | 142.6762
9 | 1.5308 | 0.01146 | -0.1166 | 133.5777
9.5 | 1.5602 | 0.01258 | -0.1126 | 124.0223
10 | 1.5832 | 0.01406 | -0.1077 | 112.6031
10.5 | 1.6059 | 0.01562 | -0.1031 | 102.8105
11 | 1.6296 | 0.0172 | -0.0989 | 94.7442
11.5 | 1.6509 | 0.01901 | -0.0947 | 86.8438
12 | 1.6703 | 0.02102 | -0.0905 | 79.4624
12.5 | 1.6883 | 0.02327 | -0.0865 | 72.5526
13 | 1.7072 | 0.02558 | -0.083 | 66.7396
13.5 | 1.7245 | 0.02818 | -0.0797 | 61.1959
14 | 1.7397 | 0.03107 | -0.0766 | 55.9929
14.5 | 1.7531 | 0.03427 | -0.0736 | 51.1555
15 | 1.7654 | 0.03772 | -0.071 | 46.8028
15.5 | 1.7776 | 0.04131 | -0.0687 | 43.0307
16 | 1.7846 | 0.04554 | -0.0665 | 39.1875
16.5 | 1.7918 | 0.04989 | -0.0646 | 35.915
17 | 1.7938 | 0.05489 | -0.0628 | 32.6799
17.5 | 1.7963 | 0.05999 | -0.0614 | 29.9433
18 | 1.7947 | 0.0656 | -0.0602 | 27.3582
18.5 | 1.7944 | 0.07121 | -0.0594 | 25.1987
19 | 1.7889 | 0.07755 | -0.0588 | 23.0677
19.5 | 1.7813 | 0.08414 | -0.0584 | 21.1707
20 | 1.7778 | 0.09035 | -0.0584 | 19.6768

## 59. Re 3M Mach 0.10 (1)
BIGFOIL.COM POLAR EXPORT
NACA6415
NACA6415 |  |  |  | Cl Max: | 2.114 | at alpha= | 14.5 | deg
JavaFoil+Calcfoil stall+Eppler ext transition |  |  |  | L/D Max: | 157.651 | at alpha= | 3.5 | deg
Re: | 3000000 |  |  | Cd Min: | 0.00781 | at alpha= | 2.5 | deg
Mach: | 0.1 |  |  | Cl=0 at alpha= | -6.6508 | deg
|  |  |  | @ Cl=0.1, Cd= | 0.0094438
|  |  |  | @ Cl=0.4, Cd= | 0.0089457
|  |  |  | @ Cl=0.6, Cd= | 0.008706
alpha (deg) | Cl | Cd | Cm | Cl/Cd
-20 | -0.75 | 0.15256 | -0.083 | -4.918
-19.5 | -0.752 | 0.14488 | -0.084 | -5.194
-19 | -0.752 | 0.13805 | -0.085 | -5.45
-18.5 | -0.75 | 0.1309 | -0.086 | -5.733
-18 | -0.746 | 0.12385 | -0.088 | -6.027
-17.5 | -0.74 | 0.11719 | -0.089 | -6.314
-17 | -0.731 | 0.1106 | -0.09 | -6.611
-16.5 | -0.72 | 0.10406 | -0.092 | -6.918
-16 | -0.706 | 0.09778 | -0.093 | -7.22
-15.5 | -0.69 | 0.09158 | -0.095 | -7.53
-15 | -0.67 | 0.08581 | -0.097 | -7.812
-14.5 | -0.649 | 0.07977 | -0.099 | -8.131
-14 | -0.624 | 0.07372 | -0.101 | -8.461
-13.5 | -0.596 | 0.06802 | -0.103 | -8.767
-13 | -0.567 | 0.0622 | -0.105 | -9.114
-12.5 | -0.535 | 0.05674 | -0.108 | -9.428
-12 | -0.501 | 0.05084 | -0.111 | -9.86
-11.5 | -0.466 | 0.04496 | -0.114 | -10.36
-11 | -0.43 | 0.03796 | -0.119 | -11.318
-10.5 | -0.403 | 0.02409 | -0.13 | -16.712
-10 | -0.376 | 0.01371 | -0.142 | -27.396
-9.5 | -0.354 | 0.01148 | -0.147 | -30.803
-9 | -0.293 | 0.01126 | -0.148 | -26.053
-8.5 | -0.231 | 0.01068 | -0.149 | -21.666
-8 | -0.169 | 0.01013 | -0.15 | -16.663
-7.5 | -0.106 | 0.00988 | -0.15 | -10.745
-7 | -0.044 | 0.00966 | -0.151 | -4.519
-6.5 | 0.019 | 0.00949 | -0.151 | 1.993
-6 | 0.081 | 0.00948 | -0.152 | 8.6
-5.5 | 0.144 | 0.00936 | -0.152 | 15.392
-5 | 0.207 | 0.00939 | -0.153 | 21.99
-4.5 | 0.269 | 0.00938 | -0.153 | 28.704
-4 | 0.332 | 0.0091 | -0.154 | 36.428
-3.5 | 0.394 | 0.00894 | -0.154 | 44.107
-3 | 0.457 | 0.009 | -0.155 | 50.706
-2.5 | 0.519 | 0.00883 | -0.155 | 58.761
-2 | 0.581 | 0.0087 | -0.156 | 66.799
-1.5 | 0.644 | 0.00872 | -0.156 | 73.829
-1 | 0.706 | 0.00863 | -0.157 | 81.778
-0.5 | 0.768 | 0.00858 | -0.157 | 89.591
0 | 0.83 | 0.00867 | -0.158 | 95.8
0.5 | 0.893 | 0.00865 | -0.158 | 103.139
1 | 0.955 | 0.00849 | -0.159 | 112.389
1.5 | 1.017 | 0.0085 | -0.159 | 119.622
2 | 1.079 | 0.00865 | -0.159 | 124.631
2.5 | 1.14 | 0.00781 | -0.16 | 146.072
3 | 1.202 | 0.00792 | -0.16 | 151.724
3.5 | 1.264 | 0.00802 | -0.161 | 157.651
4 | 1.323 | 0.01193 | -0.161 | 110.892
4.5 | 1.384 | 0.0119 | -0.161 | 116.316
5 | 1.444 | 0.01185 | -0.162 | 121.85
5.5 | 1.504 | 0.01177 | -0.162 | 127.817
6 | 1.564 | 0.01297 | -0.162 | 120.566
6.5 | 1.624 | 0.01349 | -0.162 | 120.334
7 | 1.683 | 0.0141 | -0.163 | 119.331
7.5 | 1.742 | 0.01478 | -0.163 | 117.856
8 | 1.8 | 0.01556 | -0.163 | 115.696
8.5 | 1.857 | 0.01652 | -0.163 | 112.391
9 | 1.913 | 0.01773 | -0.163 | 107.925
9.5 | 1.968 | 0.01936 | -0.163 | 101.662
10 | 2.022 | 0.02139 | -0.163 | 94.518
10.5 | 2.075 | 0.02311 | -0.163 | 89.78
11 | 1.997 | 0.02457 | -0.163 | 81.297
11.5 | 2.026 | 0.02596 | -0.162 | 78.056
12 | 2.052 | 0.02742 | -0.162 | 74.836
12.5 | 2.074 | 0.02893 | -0.162 | 71.679
13 | 2.092 | 0.03048 | -0.162 | 68.617
13.5 | 2.104 | 0.03211 | -0.162 | 65.51
14 | 2.111 | 0.03389 | -0.161 | 62.297
14.5 | 2.114 | 0.0358 | -0.161 | 59.065
15 | 2.113 | 0.03788 | -0.161 | 55.785
15.5 | 2.108 | 0.04009 | -0.16 | 52.568
16 | 2.098 | 0.04251 | -0.16 | 49.341
16.5 | 2.083 | 0.04514 | -0.159 | 46.153
17 | 2.065 | 0.04807 | -0.159 | 42.952
17.5 | 2.039 | 0.05119 | -0.158 | 39.836
18 | 2.01 | 0.05468 | -0.158 | 36.756
18.5 | 1.977 | 0.0584 | -0.157 | 33.854
19 | 1.941 | 0.06246 | -0.156 | 31.077
19.5 | 1.902 | 0.06693 | -0.156 | 28.416

## 60. Re 3M Mach 0.10 (2)
BIGFOIL.COM POLAR EXPORT
NACA6415
NACA6415 |  |  |  | Cl Max: | 1.788 | at alpha= | 17 | deg
XFOIL ncrit=9 |  |  |  | L/D Max: | 172.238 | at alpha= | 5 | deg
Re: | 3000000 |  |  | Cd Min: | 0.14868 | at alpha= | -20 | deg
Mach: | 0.1 |  |  | Cl=0 at alpha= | -6.0503 | deg
|  |  |  | @ Cl=0.1, Cd= | 0.0070917
|  |  |  | @ Cl=0.4, Cd= | 0.0068109
|  |  |  | @ Cl=0.6, Cd= | 0.00689
alpha (deg) | Cl | Cd | Cm | Cl/Cd
-20 | -0.6054 | 0.14868 | -0.0613 | -4.0718
-19.5 | -0.6237 | 0.13621 | -0.0694 | -4.579
-19 | -0.6409 | 0.12439 | -0.0773 | -5.1523
-18.5 | -0.664 | 0.11176 | -0.0859 | -5.9413
-18 | -1.1374 | 0.02769 | -0.1597 | -41.0762
-17.5 | -1.1495 | 0.02345 | -0.1578 | -49.0192
-17 | -1.1345 | 0.02142 | -0.154 | -52.9645
-16.5 | -1.103 | 0.01981 | -0.1519 | -55.679
-16 | -1.0625 | 0.01846 | -0.1507 | -57.5569
-15.5 | -1.0191 | 0.01733 | -0.1495 | -58.8055
-15 | -0.9743 | 0.01602 | -0.1487 | -60.8177
-14.5 | -0.9278 | 0.01485 | -0.1479 | -62.4781
-14 | -0.878 | 0.01398 | -0.1472 | -62.804
-13 | -0.7731 | 0.0126 | -0.1463 | -61.3571
-12.5 | -0.72 | 0.0119 | -0.146 | -60.5042
-12 | -0.6668 | 0.01122 | -0.1456 | -59.4296
-11.5 | -0.612 | 0.01072 | -0.1454 | -57.0896
-11 | -0.556 | 0.01029 | -0.1453 | -54.033
-10.5 | -0.501 | 0.00975 | -0.1451 | -51.3846
-10 | -0.4453 | 0.00935 | -0.1449 | -47.6257
-9.5 | -0.3889 | 0.00907 | -0.1448 | -42.8776
-9 | -0.3327 | 0.00864 | -0.1448 | -38.5069
-8.5 | -0.2763 | 0.00836 | -0.1447 | -33.0502
-8 | -0.2198 | 0.00808 | -0.1446 | -27.203
-7.5 | -0.1634 | 0.00783 | -0.1445 | -20.8685
-7 | -0.1071 | 0.00762 | -0.1443 | -14.0551
-6.5 | -0.0501 | 0.00743 | -0.1443 | -6.7429
-6 | 0.0056 | 0.00728 | -0.1441 | 0.76923
-5.5 | 0.0618 | 0.00716 | -0.1439 | 8.6313
-4.5 | 0.1736 | 0.00696 | -0.1435 | 24.9425
-4 | 0.2293 | 0.00689 | -0.1432 | 33.2801
-3.5 | 0.2846 | 0.00684 | -0.1429 | 41.6082
-3 | 0.3401 | 0.00681 | -0.1427 | 49.9413
-2.5 | 0.395 | 0.00681 | -0.1423 | 58.0029
-2 | 0.4498 | 0.00682 | -0.1419 | 65.9531
-1.5 | 0.5043 | 0.00686 | -0.1415 | 73.5131
-1 | 0.5588 | 0.00689 | -0.1411 | 81.103
-0.5 | 0.6141 | 0.00689 | -0.1408 | 89.1292
0 | 0.6688 | 0.00692 | -0.1405 | 96.6474
0.5 | 0.7226 | 0.007 | -0.14 | 103.2286
1 | 0.778 | 0.00699 | -0.1398 | 111.3019
1.5 | 0.8316 | 0.00709 | -0.1393 | 117.292
2 | 0.8864 | 0.0071 | -0.139 | 124.8451
2.5 | 0.9389 | 0.00716 | -0.1384 | 131.1313
3 | 0.9909 | 0.00696 | -0.1377 | 142.3707
3.5 | 1.0391 | 0.00662 | -0.1362 | 156.9637
4 | 1.1247 | 0.00663 | -0.1431 | 169.638
4.5 | 1.1718 | 0.00684 | -0.1412 | 171.3158
5 | 1.216 | 0.00706 | -0.1387 | 172.238
5.5 | 1.258 | 0.00737 | -0.1358 | 170.692
6 | 1.3038 | 0.00765 | -0.1338 | 170.4314
6.5 | 1.3462 | 0.00809 | -0.1312 | 166.403
7 | 1.3893 | 0.00855 | -0.1289 | 162.4912
7.5 | 1.43 | 0.00913 | -0.1261 | 156.6265
8.5 | 1.5039 | 0.01065 | -0.1197 | 141.2113
9 | 1.5361 | 0.01165 | -0.1159 | 131.8541
9.5 | 1.5653 | 0.01282 | -0.1117 | 122.0983
10 | 1.5884 | 0.01432 | -0.1068 | 110.9218
10.5 | 1.6101 | 0.01599 | -0.102 | 100.6942
11 | 1.6321 | 0.01771 | -0.0976 | 92.157
11.5 | 1.6543 | 0.01953 | -0.0934 | 84.7056
12 | 1.6723 | 0.0217 | -0.0891 | 77.0645
12.5 | 1.6899 | 0.02406 | -0.0851 | 70.2369
13 | 1.708 | 0.02654 | -0.0816 | 64.3557
13.5 | 1.7257 | 0.02922 | -0.0784 | 59.0589
14 | 1.7397 | 0.0323 | -0.0752 | 53.8607
14.5 | 1.7519 | 0.03573 | -0.0722 | 49.0316
15 | 1.7623 | 0.03945 | -0.0695 | 44.6717
15.5 | 1.7744 | 0.04316 | -0.0673 | 41.1121
16 | 1.78 | 0.04768 | -0.0651 | 37.3322
16.5 | 1.7844 | 0.05241 | -0.0632 | 34.0469
17 | 1.788 | 0.05737 | -0.0616 | 31.1661
17.5 | 1.7866 | 0.06303 | -0.0603 | 28.3452
18 | 1.7852 | 0.06872 | -0.0592 | 25.9779
18.5 | 1.7844 | 0.07448 | -0.0584 | 23.9581
19 | 1.7764 | 0.0812 | -0.0579 | 21.8768
19.5 | 1.7691 | 0.08789 | -0.0577 | 20.1286
20 | 1.7641 | 0.0944 | -0.0578 | 18.6875

## 61. Re 3M Mach 0.25 (1)
BIGFOIL.COM POLAR EXPORT
NACA6415
NACA6415 |  |  |  | Cl Max: | 2.124 | at alpha= | 10.5 | deg
JavaFoil+Calcfoil stall+Eppler ext transition |  |  |  | L/D Max: | 153.891 | at alpha= | 3 | deg
Re: | 3000000 |  |  | Cd Min: | 0.00791 | at alpha= | 2.5 | deg
Mach: | 0.25 |  |  | Cl=0 at alpha= | -6.6484 | deg
|  |  |  | @ Cl=0.1, Cd= | 0.00945
|  |  |  | @ Cl=0.4, Cd= | 0.0090773
|  |  |  | @ Cl=0.6, Cd= | 0.0088042
alpha (deg) | Cl | Cd | Cm | Cl/Cd
-20 | -0.484 | 0.18205 | -0.076 | -2.659
-19.5 | -0.514 | 0.17081 | -0.078 | -3.007
-19 | -0.54 | 0.16042 | -0.079 | -3.367
-18.5 | -0.563 | 0.15121 | -0.081 | -3.723
-18 | -0.582 | 0.14216 | -0.082 | -4.095
-17.5 | -0.598 | 0.13327 | -0.084 | -4.484
-17 | -0.609 | 0.12512 | -0.085 | -4.868
-16.5 | -0.616 | 0.11732 | -0.087 | -5.252
-16 | -0.619 | 0.10985 | -0.089 | -5.637
-15.5 | -0.618 | 0.10282 | -0.091 | -6.009
-15 | -0.612 | 0.09614 | -0.093 | -6.365
-14.5 | -0.602 | 0.08963 | -0.095 | -6.712
-14 | -0.586 | 0.08321 | -0.097 | -7.045
-13.5 | -0.567 | 0.07688 | -0.099 | -7.376
-13 | -0.544 | 0.07074 | -0.102 | -7.693
-12.5 | -0.518 | 0.06477 | -0.105 | -7.997
-12 | -0.489 | 0.05882 | -0.108 | -8.305
-11.5 | -0.456 | 0.05285 | -0.111 | -8.631
-11 | -0.421 | 0.04695 | -0.115 | -8.966
-10.5 | -0.384 | 0.04058 | -0.119 | -9.455
-10 | -0.35 | 0.02962 | -0.128 | -11.803
-9.5 | -0.344 | 0.0167 | -0.141 | -20.592
-9 | -0.299 | 0.01156 | -0.151 | -25.862
-8.5 | -0.237 | 0.01101 | -0.153 | -21.543
-8 | -0.173 | 0.01065 | -0.154 | -16.288
-7.5 | -0.109 | 0.01008 | -0.154 | -10.829
-7 | -0.045 | 0.00983 | -0.155 | -4.561
-6.5 | 0.019 | 0.00961 | -0.155 | 2.022
-6 | 0.084 | 0.00945 | -0.156 | 8.859
-5.5 | 0.148 | 0.00945 | -0.156 | 15.661
-5 | 0.212 | 0.00937 | -0.157 | 22.663
-4.5 | 0.277 | 0.00947 | -0.157 | 29.215
-4 | 0.341 | 0.0094 | -0.158 | 36.24
-3.5 | 0.405 | 0.00905 | -0.159 | 44.773
-3 | 0.469 | 0.0089 | -0.159 | 52.705
-2.5 | 0.533 | 0.00893 | -0.16 | 59.721
-2 | 0.597 | 0.0088 | -0.16 | 67.909
-1.5 | 0.662 | 0.00889 | -0.161 | 74.386
-1 | 0.726 | 0.00867 | -0.161 | 83.731
-0.5 | 0.789 | 0.00861 | -0.162 | 91.657
0 | 0.853 | 0.00872 | -0.162 | 97.889
0.5 | 0.917 | 0.00871 | -0.162 | 105.354
1 | 0.981 | 0.00854 | -0.163 | 114.827
1.5 | 1.045 | 0.00859 | -0.163 | 121.632
2 | 1.108 | 0.00873 | -0.164 | 126.907
2.5 | 1.172 | 0.00791 | -0.164 | 148.064
3 | 1.235 | 0.00803 | -0.165 | 153.891
3.5 | 1.296 | 0.01156 | -0.165 | 112.148
4 | 1.359 | 0.01145 | -0.165 | 118.661
4.5 | 1.421 | 0.01134 | -0.166 | 125.273
5 | 1.483 | 0.01178 | -0.166 | 125.872
5.5 | 1.544 | 0.013 | -0.166 | 118.785
6 | 1.606 | 0.0135 | -0.166 | 118.948
6.5 | 1.667 | 0.01409 | -0.167 | 118.278
7 | 1.727 | 0.01478 | -0.167 | 116.852
7.5 | 1.787 | 0.01557 | -0.167 | 114.805
8 | 1.846 | 0.01648 | -0.167 | 112.059
8.5 | 1.905 | 0.01764 | -0.167 | 107.973
9 | 1.961 | 0.01918 | -0.167 | 102.277
9.5 | 2.016 | 0.0213 | -0.167 | 94.666
10 | 2.07 | 0.02353 | -0.167 | 87.971
10.5 | 2.124 | 0.02529 | -0.167 | 83.995
11 | 2.017 | 0.02692 | -0.166 | 74.949
11.5 | 2.039 | 0.02856 | -0.166 | 71.406
12 | 2.056 | 0.03031 | -0.166 | 67.827
12.5 | 2.068 | 0.03217 | -0.166 | 64.266
13 | 2.074 | 0.03411 | -0.165 | 60.799
13.5 | 2.071 | 0.03624 | -0.165 | 57.139
14 | 2.061 | 0.03854 | -0.165 | 53.48
14.5 | 2.044 | 0.04107 | -0.164 | 49.773
15 | 2.021 | 0.04384 | -0.164 | 46.094
15.5 | 1.99 | 0.04699 | -0.163 | 42.344

## 62. Re 3M Mach 0.25 (2)
BIGFOIL.COM POLAR EXPORT
NACA6415
NACA6415 |  |  |  | Cl Max: | 1.7458 | at alpha= | 16 | deg
XFOIL ncrit=9 |  |  |  | L/D Max: | 168 | at alpha= | 5 | deg
Re: | 3000000 |  |  | Cd Min: | 0.15772 | at alpha= | -20 | deg
Mach: | 0.25 |  |  | Cl=0 at alpha= | -6.0162 | deg
|  |  |  | @ Cl=0.1, Cd= | 0.0072365
|  |  |  | @ Cl=0.4, Cd= | 0.0069406
|  |  |  | @ Cl=0.6, Cd= | 0.007025
alpha (deg) | Cl | Cd | Cm | Cl/Cd
-20 | -0.1539 | 0.15772 | -0.0794 | -0.97578
-19.5 | -0.1379 | 0.15402 | -0.0829 | -0.89534
-19 | -0.1268 | 0.14984 | -0.086 | -0.84624
-18.5 | -0.4627 | 0.14924 | -0.0729 | -3.1004
-18 | -0.4859 | 0.13492 | -0.0821 | -3.6014
-17.5 | -0.506 | 0.12202 | -0.0909 | -4.1469
-17 | -0.5281 | 0.10938 | -0.0997 | -4.8281
-16.5 | -0.5478 | 0.09778 | -0.108 | -5.6024
-16 | -0.588 | 0.08406 | -0.1177 | -6.995
-15.5 | -0.9809 | 0.02764 | -0.1655 | -35.4884
-15 | -0.9805 | 0.02288 | -0.1647 | -42.854
-14.5 | -0.946 | 0.02027 | -0.1635 | -46.67
-14 | -0.9033 | 0.01837 | -0.162 | -49.1726
-13.5 | -0.8614 | 0.01616 | -0.1604 | -53.3045
-13 | -0.81 | 0.01482 | -0.159 | -54.6559
-12.5 | -0.7557 | 0.01377 | -0.1578 | -54.8802
-12 | -0.6995 | 0.01289 | -0.1567 | -54.2669
-11.5 | -0.6437 | 0.012 | -0.1556 | -53.6417
-11 | -0.5866 | 0.01123 | -0.1547 | -52.2351
-10.5 | -0.5277 | 0.01063 | -0.154 | -49.6425
-10 | -0.4689 | 0.01012 | -0.1533 | -46.334
-9.5 | -0.4109 | 0.00956 | -0.1525 | -42.9812
-9 | -0.3516 | 0.00919 | -0.152 | -38.259
-8.5 | -0.2929 | 0.00876 | -0.1514 | -33.4361
-8 | -0.2332 | 0.00842 | -0.151 | -27.696
-7.5 | -0.1744 | 0.00813 | -0.1505 | -21.4514
-7 | -0.1153 | 0.00787 | -0.1501 | -14.6506
-6.5 | -0.0567 | 0.00764 | -0.1496 | -7.4215
-6 | 0.0019 | 0.00749 | -0.1492 | 0.25367
-5.5 | 0.0598 | 0.00732 | -0.1487 | 8.1694
-5 | 0.1176 | 0.0072 | -0.1483 | 16.3333
-4.5 | 0.1756 | 0.00708 | -0.1479 | 24.8023
-4 | 0.2327 | 0.00702 | -0.1473 | 33.1481
-3.5 | 0.2904 | 0.00696 | -0.1469 | 41.7241
-3 | 0.3469 | 0.00695 | -0.1463 | 49.9137
-2.5 | 0.4033 | 0.00694 | -0.1458 | 58.1124
-2 | 0.4592 | 0.00698 | -0.1451 | 65.788
-1.5 | 0.5152 | 0.00699 | -0.1445 | 73.7053
-1 | 0.572 | 0.007 | -0.1441 | 81.7143
-0.5 | 0.6279 | 0.00705 | -0.1435 | 89.0638
0 | 0.6838 | 0.0071 | -0.143 | 96.3099
0.5 | 0.7403 | 0.00711 | -0.1425 | 104.121
1 | 0.7956 | 0.00719 | -0.1419 | 110.6537
1.5 | 0.8515 | 0.00723 | -0.1413 | 117.7732
2 | 0.9064 | 0.00729 | -0.1406 | 124.3347
2.5 | 0.9602 | 0.00736 | -0.1397 | 130.462
3 | 1.012 | 0.00723 | -0.1384 | 139.9723
3.5 | 1.0597 | 0.00699 | -0.1364 | 151.6023
4 | 1.142 | 0.00683 | -0.1418 | 167.2035
4.5 | 1.1862 | 0.0071 | -0.1388 | 167.0704
5 | 1.2348 | 0.00735 | -0.1367 | 168
5.5 | 1.2829 | 0.00767 | -0.1345 | 167.2621
6 | 1.3293 | 0.00808 | -0.1321 | 164.5173
6.5 | 1.375 | 0.00855 | -0.1297 | 160.8187
7 | 1.4195 | 0.00908 | -0.127 | 156.3326
7.5 | 1.4616 | 0.00974 | -0.1241 | 150.0616
8 | 1.4977 | 0.01066 | -0.1201 | 140.4972
8.5 | 1.5334 | 0.01163 | -0.1163 | 131.8487
9 | 1.5669 | 0.01275 | -0.1123 | 122.8941
9.5 | 1.594 | 0.0142 | -0.1074 | 112.2535
10 | 1.6146 | 0.01606 | -0.102 | 100.5355
10.5 | 1.6316 | 0.01824 | -0.0964 | 89.4518
11 | 1.6487 | 0.02057 | -0.0913 | 80.1507
11.5 | 1.6646 | 0.02318 | -0.0865 | 71.8119
12 | 1.6822 | 0.02587 | -0.0823 | 65.0251
12.5 | 1.6962 | 0.02902 | -0.0782 | 58.4493
13 | 1.7077 | 0.03255 | -0.0744 | 52.4639
13.5 | 1.7208 | 0.03617 | -0.0712 | 47.5753
14 | 1.7296 | 0.04035 | -0.0681 | 42.8649
14.5 | 1.7379 | 0.04472 | -0.0654 | 38.8618
15 | 1.7439 | 0.04951 | -0.063 | 35.2232
15.5 | 1.7456 | 0.0548 | -0.0608 | 31.854
16 | 1.7458 | 0.06046 | -0.0591 | 28.8753
16.5 | 1.7447 | 0.06635 | -0.0576 | 26.2954
17 | 1.7408 | 0.07265 | -0.0564 | 23.9615
17.5 | 1.7342 | 0.07941 | -0.0555 | 21.8386
18 | 1.7296 | 0.08598 | -0.055 | 20.1163
18.5 | 1.7207 | 0.09316 | -0.0548 | 18.4704
19 | 1.7149 | 0.1001 | -0.055 | 17.1319
19.5 | 1.7078 | 0.10721 | -0.0555 | 15.9295
20 | 1.6976 | 0.11484 | -0.0565 | 14.7823

## 63. Re 3M Mach 0.50 (1)
BIGFOIL.COM POLAR EXPORT
NACA6415
NACA6415 |  |  |  | Cl Max: | 2.313 | at alpha= | 10.5 | deg
JavaFoil+Calcfoil stall+Eppler ext transition |  |  |  | L/D Max: | 111.67 | at alpha= | 4.5 | deg
Re: | 3000000 |  |  | Cd Min: | 0.00894 | at alpha= | 0 | deg
Mach: | 0.5 |  |  | Cl=0 at alpha= | -6.6549 | deg
|  |  |  | @ Cl=0.1, Cd= | 0.010179
|  |  |  | @ Cl=0.4, Cd= | 0.0096353
|  |  |  | @ Cl=0.6, Cd= | 0.0091533
alpha (deg) | Cl | Cd | Cm | Cl/Cd
-19.5 | -0.738 | 0.16924 | -0.091 | -4.359
-19 | -0.71 | 0.16172 | -0.091 | -4.388
-18.5 | -0.682 | 0.16013 | -0.092 | -4.256
-18 | -0.652 | 0.15158 | -0.09 | -4.303
-17.5 | -0.624 | 0.14742 | -0.09 | -4.233
-17 | -0.596 | 0.14304 | -0.091 | -4.164
-16.5 | -0.566 | 0.13882 | -0.089 | -4.08
-16 | -0.538 | 0.13479 | -0.089 | -3.992
-15.5 | -0.509 | 0.12977 | -0.087 | -3.92
-15 | -0.48 | 0.12777 | -0.088 | -3.759
-14.5 | -0.91 | 0.12056 | -0.088 | -7.548
-14 | -0.851 | 0.10552 | -0.086 | -8.067
-13.5 | -0.794 | 0.09592 | -0.087 | -8.275
-13 | -0.735 | 0.0983 | -0.085 | -7.478
-12.5 | -0.678 | 0.08783 | -0.086 | -7.717
-12 | -0.619 | 0.08811 | -0.083 | -7.025
-11.5 | -0.561 | 0.0876 | -0.082 | -6.404
-11 | -0.504 | 0.07819 | -0.085 | -6.443
-10.5 | -0.445 | 0.07658 | -0.082 | -5.815
-10 | -0.388 | 0.07319 | -0.085 | -5.3
-9.5 | -0.333 | 0.06447 | -0.099 | -5.164
-9 | -0.278 | 0.05317 | -0.112 | -5.236
-8.5 | -0.222 | 0.04499 | -0.122 | -4.939
-8 | -0.165 | 0.03685 | -0.131 | -4.478
-7.5 | -0.107 | 0.02798 | -0.142 | -3.816
-7 | -0.049 | 0.01166 | -0.171 | -4.241
-6.5 | 0.022 | 0.01123 | -0.174 | 1.933
-6 | 0.094 | 0.0102 | -0.174 | 9.179
-5.5 | 0.165 | 0.00995 | -0.175 | 16.627
-5 | 0.237 | 0.0099 | -0.176 | 23.97
-4.5 | 0.309 | 0.00981 | -0.176 | 31.516
-4 | 0.381 | 0.00963 | -0.177 | 39.555
-3.5 | 0.453 | 0.00965 | -0.177 | 46.931
-3 | 0.525 | 0.00964 | -0.178 | 54.406
-2.5 | 0.596 | 0.00915 | -0.178 | 65.18
-2 | 0.668 | 0.00921 | -0.179 | 72.556
-1.5 | 0.74 | 0.00905 | -0.179 | 81.762
-1 | 0.811 | 0.00914 | -0.18 | 88.793
-0.5 | 0.883 | 0.00897 | -0.181 | 98.398
0 | 0.954 | 0.00894 | -0.181 | 106.676
0.5 | 1.024 | 0.01227 | -0.181 | 83.437
1 | 1.094 | 0.01202 | -0.182 | 91.016
1.5 | 1.165 | 0.0123 | -0.182 | 94.719
2 | 1.235 | 0.01204 | -0.183 | 102.567
2.5 | 1.305 | 0.01309 | -0.183 | 99.725
3 | 1.375 | 0.01258 | -0.183 | 109.295
3.5 | 1.444 | 0.01303 | -0.184 | 110.799
4 | 1.513 | 0.01358 | -0.184 | 111.45
4.5 | 1.582 | 0.01417 | -0.184 | 111.67
5 | 1.65 | 0.01483 | -0.185 | 111.314
5.5 | 1.718 | 0.01561 | -0.185 | 110.1
6 | 1.785 | 0.01653 | -0.185 | 108.023
6.5 | 1.851 | 0.01759 | -0.185 | 105.23
7 | 1.917 | 0.01889 | -0.185 | 101.467
7.5 | 1.98 | 0.02058 | -0.185 | 96.236
8 | 2.041 | 0.02299 | -0.185 | 88.789
8.5 | 2.097 | 0.02696 | -0.184 | 77.776
9 | 2.152 | 0.03109 | -0.183 | 69.217
9.5 | 2.208 | 0.03446 | -0.182 | 64.066
10 | 2.262 | 0.03831 | -0.182 | 59.03
10.5 | 2.313 | 0.04283 | -0.18 | 54.001
11 | 1.577 | 0.0497 | -0.179 | 31.725
11.5 | 1.183 | 0.0578 | -0.176 | 20.472
12 | 1.214 | 0.05834 | -0.176 | 20.816
12.5 | 1.077 | 0.10369 | -0.092 | 10.384
13 | 1.105 | 0.1125 | -0.095 | 9.82
13.5 | 1.133 | 0.11751 | -0.099 | 9.645
14 | 1.162 | 0.12252 | -0.103 | 9.483
14.5 | 1.19 | 0.12847 | -0.106 | 9.265
15 | 1.218 | 0.13241 | -0.108 | 9.2
15.5 | 1.245 | 0.1371 | -0.109 | 9.084

## 64. Re 3M Mach 0.50 (2)
BIGFOIL.COM POLAR EXPORT
NACA6415
NACA6415 |  |  |  | Cl Max: | 1.6927 | at alpha= | 10.5 | deg
XFOIL ncrit=9 |  |  |  | L/D Max: | 143.91 | at alpha= | 4.5 | deg
Re: | 3000000 |  |  | Cd Min: | 0.1293 | at alpha= | -14 | deg
Mach: | 0.5 |  |  | Cl=0 at alpha= | -5.8015 | deg
|  |  |  | @ Cl=0.1, Cd= | 0.008101
|  |  |  | @ Cl=0.4, Cd= | 0.0076441
|  |  |  | @ Cl=0.6, Cd= | 0.0076786
alpha (deg) | Cl | Cd | Cm | Cl/Cd
-14 | -0.1364 | 0.1293 | -0.1084 | -1.0549
-13.5 | -0.1207 | 0.12287 | -0.1114 | -0.98234
-13 | -0.1438 | 0.11032 | -0.1168 | -1.3035
-12.5 | -0.1336 | 0.10339 | -0.1202 | -1.2922
-12 | -0.1774 | 0.08936 | -0.1281 | -1.9852
-11.5 | -0.2139 | 0.07733 | -0.136 | -2.7661
-11 | -0.2361 | 0.06751 | -0.1429 | -3.4973
-10.5 | -0.2676 | 0.0572 | -0.1513 | -4.6783
-10 | -0.3087 | 0.04618 | -0.1619 | -6.6847
-9.5 | -0.3553 | 0.03198 | -0.1818 | -11.1101
-9 | -0.3815 | 0.01884 | -0.1903 | -20.2495
-8 | -0.2961 | 0.01163 | -0.1839 | -25.46
-7 | -0.1633 | 0.00955 | -0.1776 | -17.0995
-6.5 | -0.0943 | 0.00902 | -0.175 | -10.4545
-6 | -0.0268 | 0.00858 | -0.1725 | -3.1235
-5.5 | 0.0407 | 0.00829 | -0.1703 | 4.9095
-5 | 0.1066 | 0.00808 | -0.1681 | 13.1931
-4.5 | 0.1726 | 0.00788 | -0.1662 | 21.9036
-4 | 0.2363 | 0.00778 | -0.1641 | 30.3728
-3.5 | 0.3 | 0.0077 | -0.1622 | 38.961
-2.5 | 0.4253 | 0.00763 | -0.1585 | 55.7405
-2 | 0.4877 | 0.00761 | -0.1568 | 64.0867
-1.5 | 0.5462 | 0.00764 | -0.1544 | 71.4921
-1 | 0.602 | 0.00768 | -0.1516 | 78.3854
-0.5 | 0.6628 | 0.00769 | -0.1498 | 86.1899
0 | 0.7214 | 0.00779 | -0.1477 | 92.6059
0.5 | 0.7847 | 0.00787 | -0.1465 | 99.7078
1 | 0.8461 | 0.00804 | -0.1451 | 105.2363
1.5 | 0.9087 | 0.00819 | -0.1438 | 110.9524
2 | 0.971 | 0.00837 | -0.1425 | 116.0096
2.5 | 1.0305 | 0.00864 | -0.1407 | 119.2708
3 | 1.0939 | 0.0088 | -0.1395 | 124.3068
3.5 | 1.1543 | 0.009 | -0.1378 | 128.2556
4.5 | 1.2808 | 0.0089 | -0.1355 | 143.9101
5 | 1.3388 | 0.00941 | -0.133 | 142.2742
5.5 | 1.393 | 0.01008 | -0.1298 | 138.1944
6 | 1.4453 | 0.01088 | -0.1263 | 132.8401
6.5 | 1.4958 | 0.0118 | -0.1225 | 126.7627
7 | 1.544 | 0.01288 | -0.1184 | 119.8758
7.5 | 1.5883 | 0.01419 | -0.1138 | 111.9309
8 | 1.6258 | 0.01588 | -0.1085 | 102.3804
8.5 | 1.6562 | 0.01806 | -0.1026 | 91.7054
9 | 1.6767 | 0.02089 | -0.0961 | 80.2633
9.5 | 1.6891 | 0.02446 | -0.0894 | 69.0556
10.5 | 1.6927 | 0.0338 | -0.0769 | 50.0799
11 | 1.6855 | 0.03963 | -0.0715 | 42.5309
11.5 | 1.6732 | 0.04616 | -0.0668 | 36.2478
12 | 1.6623 | 0.05291 | -0.0628 | 31.4175
13 | 1.637 | 0.06739 | -0.0569 | 24.2914
14 | 1.6169 | 0.08228 | -0.0532 | 19.6512
14.5 | 1.6074 | 0.08993 | -0.052 | 17.8739
15 | 1.5999 | 0.09762 | -0.0514 | 16.3891
15.5 | 1.5911 | 0.10558 | -0.0512 | 15.0701

## 65. Re 4M Mach 0.00 (1)
BIGFOIL.COM POLAR EXPORT
NACA6415
NACA6415 |  |  |  | Cl Max: | 2.13 | at alpha= | 15 | deg
JavaFoil+Calcfoil stall+Eppler ext transition |  |  |  | L/D Max: | 169.552 | at alpha= | 4 | deg
Re: | 4000000 |  |  | Cd Min: | 0.00778 | at alpha= | 4 | deg
Mach: | 0 |  |  | Cl=0 at alpha= | -6.6532 | deg
|  |  |  | @ Cl=0.1, Cd= | 0.0092785
|  |  |  | @ Cl=0.4, Cd= | 0.0086935
|  |  |  | @ Cl=0.6, Cd= | 0.0085219
alpha (deg) | Cl | Cd | Cm | Cl/Cd
-20 | -0.782 | 0.14527 | -0.085 | -5.382
-19.5 | -0.781 | 0.13814 | -0.086 | -5.654
-19 | -0.778 | 0.13118 | -0.087 | -5.934
-18.5 | -0.774 | 0.12428 | -0.089 | -6.229
-18 | -0.767 | 0.11794 | -0.09 | -6.507
-17.5 | -0.759 | 0.11102 | -0.091 | -6.836
-17 | -0.748 | 0.10481 | -0.093 | -7.135
-16.5 | -0.734 | 0.09851 | -0.094 | -7.456
-16 | -0.719 | 0.09254 | -0.096 | -7.766
-15.5 | -0.701 | 0.08648 | -0.097 | -8.102
-15 | -0.68 | 0.08062 | -0.099 | -8.436
-14.5 | -0.657 | 0.07453 | -0.101 | -8.819
-14 | -0.631 | 0.06861 | -0.103 | -9.204
-13.5 | -0.603 | 0.06292 | -0.106 | -9.589
-13 | -0.573 | 0.05727 | -0.108 | -10.006
-12.5 | -0.541 | 0.05145 | -0.111 | -10.515
-12 | -0.507 | 0.04552 | -0.114 | -11.141
-11.5 | -0.473 | 0.03829 | -0.119 | -12.357
-11 | -0.448 | 0.02458 | -0.129 | -18.237
-10.5 | -0.423 | 0.01438 | -0.14 | -29.429
-10 | -0.385 | 0.0115 | -0.145 | -33.486
-9.5 | -0.354 | 0.01087 | -0.147 | -32.548
-9 | -0.292 | 0.01049 | -0.148 | -27.857
-8.5 | -0.23 | 0.01021 | -0.148 | -22.532
-8 | -0.168 | 0.00983 | -0.149 | -17.088
-7.5 | -0.106 | 0.00962 | -0.149 | -10.987
-7 | -0.043 | 0.00943 | -0.15 | -4.607
-6.5 | 0.019 | 0.00929 | -0.15 | 2.027
-6 | 0.081 | 0.0093 | -0.151 | 8.715
-5.5 | 0.143 | 0.00923 | -0.151 | 15.519
-5 | 0.206 | 0.00908 | -0.152 | 22.634
-4.5 | 0.268 | 0.0092 | -0.152 | 29.1
-4 | 0.33 | 0.00881 | -0.153 | 37.472
-3.5 | 0.392 | 0.0087 | -0.153 | 45.092
-3 | 0.454 | 0.00865 | -0.154 | 52.498
-2.5 | 0.516 | 0.00856 | -0.154 | 60.363
-2 | 0.578 | 0.00848 | -0.155 | 68.217
-1.5 | 0.641 | 0.0086 | -0.155 | 74.515
-1 | 0.702 | 0.00833 | -0.156 | 84.295
-0.5 | 0.764 | 0.0084 | -0.156 | 91.019
0 | 0.826 | 0.00845 | -0.157 | 97.786
0.5 | 0.888 | 0.00849 | -0.157 | 104.624
1 | 0.95 | 0.00834 | -0.158 | 113.866
1.5 | 1.012 | 0.00836 | -0.158 | 121.026
2 | 1.073 | 0.0085 | -0.159 | 126.244
2.5 | 1.135 | 0.0085 | -0.159 | 133.497
3 | 1.196 | 0.00797 | -0.16 | 150.052
3.5 | 1.257 | 0.00789 | -0.16 | 159.325
4 | 1.319 | 0.00778 | -0.16 | 169.552
4.5 | 1.378 | 0.01201 | -0.161 | 114.71
5 | 1.438 | 0.01201 | -0.161 | 119.723
5.5 | 1.498 | 0.012 | -0.161 | 124.833
6 | 1.557 | 0.01194 | -0.161 | 130.431
6.5 | 1.616 | 0.01323 | -0.162 | 122.162
7 | 1.675 | 0.01385 | -0.162 | 120.952
7.5 | 1.734 | 0.01455 | -0.162 | 119.189
8 | 1.792 | 0.01536 | -0.162 | 116.654
8.5 | 1.849 | 0.01639 | -0.162 | 112.799
9 | 1.905 | 0.0177 | -0.162 | 107.616
9.5 | 1.959 | 0.01929 | -0.162 | 101.576
10 | 2.014 | 0.02083 | -0.162 | 96.659
10.5 | 2.068 | 0.02216 | -0.162 | 93.329
11 | 1.996 | 0.0234 | -0.162 | 85.28
11.5 | 2.026 | 0.0246 | -0.162 | 82.346
12 | 2.053 | 0.0258 | -0.162 | 79.59
12.5 | 2.077 | 0.02708 | -0.162 | 76.695
13 | 2.097 | 0.02845 | -0.162 | 73.696
13.5 | 2.111 | 0.02989 | -0.162 | 70.644
14 | 2.122 | 0.03144 | -0.161 | 67.476
14.5 | 2.128 | 0.03313 | -0.161 | 64.23
15 | 2.13 | 0.03494 | -0.161 | 60.947
15.5 | 2.127 | 0.03692 | -0.16 | 57.622
16 | 2.121 | 0.03903 | -0.16 | 54.352
16.5 | 2.111 | 0.04136 | -0.16 | 51.032
17 | 2.097 | 0.04383 | -0.159 | 47.839
17.5 | 2.076 | 0.04659 | -0.159 | 44.553
18 | 2.051 | 0.0496 | -0.158 | 41.352
18.5 | 2.024 | 0.05281 | -0.158 | 38.315
19 | 1.993 | 0.0563 | -0.157 | 35.391
19.5 | 1.959 | 0.06017 | -0.156 | 32.557
20 | 1.922 | 0.06437 | -0.156 | 29.868

## 66. Re 4M Mach 0.00 (2)
BIGFOIL.COM POLAR EXPORT
NACA6415
NACA6415 |  |  |  | Cl Max: | 1.8343 | at alpha= | 18 | deg
XFOIL ncrit=9 |  |  |  | L/D Max: | 183.623 | at alpha= | 5 | deg
Re: | 4000000 |  |  | Cd Min: | 0.13442 | at alpha= | -20 | deg
Mach: | 0 |  |  | Cl=0 at alpha= | -6.0418 | deg
|  |  |  | @ Cl=0.1, Cd= | 0.0067431
|  |  |  | @ Cl=0.4, Cd= | 0.0065432
|  |  |  | @ Cl=0.6, Cd= | 0.00659
alpha (deg) | Cl | Cd | Cm | Cl/Cd
-20 | -0.6555 | 0.13442 | -0.0713 | -4.8765
-19.5 | -0.6881 | 0.12027 | -0.0805 | -5.7213
-19 | -1.2267 | 0.02718 | -0.1568 | -45.1325
-18.5 | -1.2421 | 0.023 | -0.1548 | -54.0043
-18 | -1.237 | 0.02071 | -0.15 | -59.7296
-17.5 | -1.2089 | 0.01901 | -0.1477 | -63.5928
-16.5 | -1.1263 | 0.01654 | -0.1457 | -68.0955
-16 | -1.0799 | 0.01559 | -0.1451 | -69.2688
-15.5 | -1.0316 | 0.01477 | -0.1446 | -69.8443
-15 | -0.9817 | 0.01404 | -0.1441 | -69.9217
-14.5 | -0.9304 | 0.01336 | -0.1439 | -69.6407
-14 | -0.8806 | 0.01248 | -0.1434 | -70.5609
-13.5 | -0.8287 | 0.01182 | -0.1431 | -70.11
-13 | -0.7753 | 0.01126 | -0.143 | -68.8544
-12.5 | -0.7208 | 0.01078 | -0.1429 | -66.8646
-12 | -0.6664 | 0.0103 | -0.1429 | -64.699
-11.5 | -0.6123 | 0.00979 | -0.1427 | -62.5434
-11 | -0.5566 | 0.00939 | -0.1428 | -59.2758
-10.5 | -0.5006 | 0.00909 | -0.1428 | -55.0715
-10 | -0.4454 | 0.00866 | -0.1428 | -51.4319
-9.5 | -0.3894 | 0.00837 | -0.1428 | -46.5233
-9 | -0.3331 | 0.00813 | -0.1429 | -40.9717
-8.5 | -0.2766 | 0.0078 | -0.143 | -35.4615
-8 | -0.2202 | 0.00761 | -0.143 | -28.9356
-7.5 | -0.1638 | 0.00737 | -0.143 | -22.2252
-7 | -0.1075 | 0.00721 | -0.143 | -14.9098
-6.5 | -0.0515 | 0.00704 | -0.143 | -7.3153
-6 | 0.0047 | 0.00692 | -0.1429 | 0.67919
-5.5 | 0.0608 | 0.00682 | -0.1428 | 8.915
-5 | 0.1169 | 0.00671 | -0.1428 | 17.4218
-4.5 | 0.1726 | 0.00663 | -0.1426 | 26.0332
-4 | 0.2285 | 0.00656 | -0.1425 | 34.8323
-3.5 | 0.284 | 0.00654 | -0.1424 | 43.4251
-3 | 0.3393 | 0.00653 | -0.1421 | 51.9602
-2.5 | 0.3941 | 0.00654 | -0.1419 | 60.2599
-2 | 0.4489 | 0.00657 | -0.1416 | 68.3257
-1.5 | 0.5042 | 0.00656 | -0.1414 | 76.8598
-1 | 0.559 | 0.00659 | -0.1411 | 84.8255
-0.5 | 0.6145 | 0.00659 | -0.141 | 93.2473
0 | 0.6697 | 0.00662 | -0.1408 | 101.1631
0.5 | 0.7248 | 0.00664 | -0.1407 | 109.1566
1 | 0.7795 | 0.00668 | -0.1404 | 116.6916
1.5 | 0.8344 | 0.00671 | -0.1403 | 124.3517
2 | 0.8881 | 0.00678 | -0.1398 | 130.9882
2.5 | 0.9429 | 0.00679 | -0.1397 | 138.866
3 | 0.996 | 0.00682 | -0.1392 | 146.0411
4 | 1.0946 | 0.00641 | -0.137 | 170.7644
4.5 | 1.1806 | 0.00644 | -0.1441 | 183.323
5 | 1.2266 | 0.00668 | -0.1421 | 183.6228
5.5 | 1.2681 | 0.00698 | -0.1392 | 181.6762
6 | 1.3073 | 0.00733 | -0.1359 | 178.3492
6.5 | 1.3491 | 0.00772 | -0.1332 | 174.7539
7 | 1.3905 | 0.00818 | -0.1306 | 169.9878
7.5 | 1.4265 | 0.0089 | -0.1271 | 160.2809
8 | 1.4652 | 0.00954 | -0.1242 | 153.5849
8.5 | 1.5005 | 0.01034 | -0.1208 | 145.1161
9 | 1.5327 | 0.01131 | -0.117 | 135.5172
9.5 | 1.5594 | 0.01254 | -0.1125 | 124.3541
10 | 1.5841 | 0.01391 | -0.1079 | 113.8821
10.5 | 1.6095 | 0.01533 | -0.1037 | 104.9902
11 | 1.6366 | 0.01672 | -0.0999 | 97.8828
11.5 | 1.6586 | 0.01845 | -0.0957 | 89.897
12 | 1.6812 | 0.02024 | -0.0919 | 83.0632
12.5 | 1.7031 | 0.02219 | -0.0882 | 76.7508
13 | 1.7247 | 0.02426 | -0.0849 | 71.0923
13.5 | 1.7431 | 0.02669 | -0.0815 | 65.3091
14 | 1.7609 | 0.02931 | -0.0785 | 60.0785
14.5 | 1.7768 | 0.03218 | -0.0755 | 55.2144
15 | 1.7921 | 0.03529 | -0.0729 | 50.7821
15.5 | 1.8047 | 0.03875 | -0.0705 | 46.5729
16 | 1.8136 | 0.04265 | -0.068 | 42.5229
16.5 | 1.8233 | 0.04665 | -0.0661 | 39.0847
17 | 1.8264 | 0.05142 | -0.0641 | 35.5193
17.5 | 1.8328 | 0.05596 | -0.0626 | 32.752
18 | 1.8343 | 0.06114 | -0.0612 | 30.0016
18.5 | 1.8316 | 0.06687 | -0.0601 | 27.3905
19 | 1.8303 | 0.07257 | -0.0593 | 25.2212
19.5 | 1.8243 | 0.0789 | -0.0587 | 23.1217
20 | 1.8176 | 0.08534 | -0.0584 | 21.2983

## 67. Re 4M Mach 0.10 (1)
BIGFOIL.COM POLAR EXPORT
NACA6415
NACA6415 |  |  |  | Cl Max: | 2.12 | at alpha= | 14.5 | deg
JavaFoil+Calcfoil stall+Eppler ext transition |  |  |  | L/D Max: | 169.963 | at alpha= | 4 | deg
Re: | 4000000 |  |  | Cd Min: | 0.0078 | at alpha= | 4 | deg
Mach: | 0.1 |  |  | Cl=0 at alpha= | -6.6508 | deg
|  |  |  | @ Cl=0.1, Cd= | 0.0092989
|  |  |  | @ Cl=0.4, Cd= | 0.0087
|  |  |  | @ Cl=0.6, Cd= | 0.0084629
alpha (deg) | Cl | Cd | Cm | Cl/Cd
-20 | -0.752 | 0.14852 | -0.085 | -5.062
-19.5 | -0.754 | 0.14093 | -0.086 | -5.351
-19 | -0.754 | 0.13415 | -0.087 | -5.621
-18.5 | -0.752 | 0.12713 | -0.088 | -5.917
-18 | -0.748 | 0.1202 | -0.089 | -6.225
-17.5 | -0.742 | 0.11361 | -0.091 | -6.53
-17 | -0.733 | 0.10708 | -0.092 | -6.847
-16.5 | -0.722 | 0.1006 | -0.094 | -7.177
-16 | -0.708 | 0.09435 | -0.095 | -7.507
-15.5 | -0.692 | 0.08819 | -0.097 | -7.846
-15 | -0.673 | 0.08247 | -0.098 | -8.158
-14.5 | -0.651 | 0.0764 | -0.101 | -8.524
-14 | -0.627 | 0.07035 | -0.103 | -8.907
-13.5 | -0.599 | 0.06463 | -0.105 | -9.274
-13 | -0.57 | 0.05873 | -0.108 | -9.707
-12.5 | -0.538 | 0.05319 | -0.11 | -10.122
-12 | -0.505 | 0.04708 | -0.114 | -10.729
-11.5 | -0.47 | 0.04065 | -0.118 | -11.575
-11 | -0.444 | 0.02767 | -0.127 | -16.04
-10.5 | -0.417 | 0.01675 | -0.137 | -24.901
-10 | -0.385 | 0.01172 | -0.145 | -32.822
-9.5 | -0.355 | 0.01054 | -0.148 | -33.693
-9 | -0.294 | 0.01069 | -0.149 | -27.478
-8.5 | -0.231 | 0.01037 | -0.149 | -22.307
-8 | -0.169 | 0.00986 | -0.15 | -17.11
-7.5 | -0.106 | 0.00965 | -0.15 | -11.008
-7 | -0.044 | 0.00945 | -0.151 | -4.619
-6.5 | 0.019 | 0.00931 | -0.151 | 2.033
-6 | 0.081 | 0.00932 | -0.152 | 8.742
-5.5 | 0.144 | 0.00925 | -0.152 | 15.568
-5 | 0.207 | 0.00932 | -0.153 | 22.171
-4.5 | 0.269 | 0.00921 | -0.153 | 29.214
-4 | 0.332 | 0.00882 | -0.154 | 37.621
-3.5 | 0.394 | 0.0087 | -0.154 | 45.282
-3 | 0.457 | 0.0087 | -0.155 | 52.494
-2.5 | 0.519 | 0.0086 | -0.155 | 60.345
-2 | 0.581 | 0.00849 | -0.156 | 68.517
-1.5 | 0.644 | 0.0084 | -0.156 | 76.592
-1 | 0.706 | 0.00834 | -0.157 | 84.663
-0.5 | 0.768 | 0.0084 | -0.157 | 91.415
0 | 0.83 | 0.0085 | -0.158 | 97.707
0.5 | 0.893 | 0.0085 | -0.158 | 105.05
1 | 0.955 | 0.00835 | -0.159 | 114.322
1.5 | 1.017 | 0.00837 | -0.159 | 121.499
2 | 1.079 | 0.00854 | -0.159 | 126.346
2.5 | 1.14 | 0.00857 | -0.16 | 133.044
3 | 1.202 | 0.008 | -0.16 | 150.207
3.5 | 1.264 | 0.00791 | -0.161 | 159.716
4 | 1.325 | 0.0078 | -0.161 | 169.963
4.5 | 1.384 | 0.01165 | -0.161 | 118.817
5 | 1.445 | 0.01164 | -0.162 | 124.145
5.5 | 1.505 | 0.01208 | -0.162 | 124.553
6 | 1.565 | 0.01202 | -0.162 | 130.15
6.5 | 1.624 | 0.01333 | -0.162 | 121.809
7 | 1.683 | 0.01397 | -0.163 | 120.499
7.5 | 1.742 | 0.01468 | -0.163 | 118.64
8 | 1.8 | 0.01552 | -0.163 | 116.022
8.5 | 1.857 | 0.01659 | -0.163 | 111.991
9 | 1.913 | 0.01795 | -0.163 | 106.585
9.5 | 1.968 | 0.0196 | -0.163 | 100.437
10 | 2.023 | 0.02116 | -0.163 | 95.585
10.5 | 2.077 | 0.02247 | -0.163 | 92.445
11 | 2 | 0.02375 | -0.163 | 84.224
11.5 | 2.03 | 0.02499 | -0.163 | 81.23
12 | 2.056 | 0.02624 | -0.163 | 78.331
12.5 | 2.078 | 0.02757 | -0.163 | 75.368
13 | 2.096 | 0.029 | -0.162 | 72.301
13.5 | 2.109 | 0.03047 | -0.162 | 69.199
14 | 2.117 | 0.03211 | -0.162 | 65.926
14.5 | 2.12 | 0.03389 | -0.162 | 62.571
15 | 2.119 | 0.03579 | -0.161 | 59.213
15.5 | 2.114 | 0.03788 | -0.161 | 55.807
16 | 2.104 | 0.04007 | -0.161 | 52.518
16.5 | 2.09 | 0.04255 | -0.16 | 49.129
17 | 2.072 | 0.04521 | -0.16 | 45.824
17.5 | 2.047 | 0.04811 | -0.159 | 42.543
18 | 2.017 | 0.05132 | -0.159 | 39.312
18.5 | 1.985 | 0.05486 | -0.158 | 36.177
19 | 1.949 | 0.05862 | -0.157 | 33.241
19.5 | 1.91 | 0.06279 | -0.156 | 30.41

## 68. Re 4M Mach 0.10 (2)
BIGFOIL.COM POLAR EXPORT
NACA6415
NACA6415 |  |  |  | Cl Max: | 1.8251 | at alpha= | 17.5 | deg
XFOIL ncrit=9 |  |  |  | L/D Max: | 183.244 | at alpha= | 5 | deg
Re: | 4000000 |  |  | Cd Min: | 0.14135 | at alpha= | -20 | deg
Mach: | 0.1 |  |  | Cl=0 at alpha= | -6.0362 | deg
|  |  |  | @ Cl=0.1, Cd= | 0.0067631
|  |  |  | @ Cl=0.4, Cd= | 0.0065723
|  |  |  | @ Cl=0.6, Cd= | 0.0066138
alpha (deg) | Cl | Cd | Cm | Cl/Cd
-20 | -0.6216 | 0.14135 | -0.0688 | -4.3976
-19.5 | -0.6395 | 0.1293 | -0.0768 | -4.9459
-19 | -0.683 | 0.11342 | -0.0873 | -6.0219
-18.5 | -1.1923 | 0.02745 | -0.1595 | -43.4353
-18 | -1.2162 | 0.02325 | -0.1558 | -52.3097
-17.5 | -1.206 | 0.02068 | -0.1522 | -58.3172
-17 | -1.1732 | 0.01883 | -0.1506 | -62.3048
-16.5 | -1.1335 | 0.01744 | -0.1493 | -64.9943
-16 | -1.0887 | 0.0163 | -0.1483 | -66.7914
-15.5 | -1.0408 | 0.01534 | -0.1476 | -67.8488
-15 | -0.9911 | 0.0145 | -0.1469 | -68.3517
-14.5 | -0.9394 | 0.01376 | -0.1465 | -68.2703
-14 | -0.8884 | 0.01293 | -0.1459 | -68.7084
-13.5 | -0.8367 | 0.01214 | -0.1454 | -68.9209
-13 | -0.7831 | 0.01151 | -0.1451 | -68.0365
-12.5 | -0.7283 | 0.01097 | -0.1449 | -66.3902
-12 | -0.6728 | 0.01053 | -0.1447 | -63.8936
-11.5 | -0.6183 | 0.00995 | -0.1445 | -62.1407
-11 | -0.5623 | 0.00951 | -0.1444 | -59.1272
-10.5 | -0.5058 | 0.00917 | -0.1443 | -55.1581
-10 | -0.4497 | 0.00877 | -0.1442 | -51.2771
-9.5 | -0.3934 | 0.00844 | -0.1441 | -46.6114
-9 | -0.3364 | 0.00822 | -0.1441 | -40.9246
-8.5 | -0.2795 | 0.00787 | -0.1441 | -35.5146
-8 | -0.2228 | 0.00765 | -0.1441 | -29.1242
-7.5 | -0.1657 | 0.00742 | -0.1441 | -22.3315
-7 | -0.1091 | 0.00724 | -0.144 | -15.0691
-6.5 | -0.0525 | 0.00707 | -0.1439 | -7.4257
-6 | 0.0041 | 0.00696 | -0.1438 | 0.58908
-5.5 | 0.0605 | 0.00684 | -0.1437 | 8.845
-5 | 0.117 | 0.00673 | -0.1436 | 17.3848
-4.5 | 0.1731 | 0.00666 | -0.1434 | 25.991
-4 | 0.2293 | 0.00659 | -0.1433 | 34.7951
-3.5 | 0.2851 | 0.00657 | -0.1431 | 43.3942
-3 | 0.3407 | 0.00656 | -0.1428 | 51.936
-2.5 | 0.3958 | 0.00657 | -0.1425 | 60.2435
-2 | 0.4509 | 0.0066 | -0.1422 | 68.3182
-1.5 | 0.5066 | 0.00658 | -0.142 | 76.9909
-1 | 0.5617 | 0.0066 | -0.1417 | 85.1061
-0.5 | 0.6172 | 0.00662 | -0.1415 | 93.2326
0 | 0.6729 | 0.00664 | -0.1414 | 101.3404
0.5 | 0.7281 | 0.00667 | -0.1411 | 109.1604
1 | 0.7832 | 0.0067 | -0.1409 | 116.8955
1.5 | 0.8383 | 0.00674 | -0.1407 | 124.3769
2 | 0.8924 | 0.00681 | -0.1403 | 131.0426
2.5 | 0.9474 | 0.00682 | -0.1401 | 138.915
3 | 1.0005 | 0.00686 | -0.1395 | 145.8455
3.5 | 1.052 | 0.00664 | -0.1388 | 158.4337
4 | 1.0999 | 0.00647 | -0.1373 | 170
5 | 1.2314 | 0.00672 | -0.142 | 183.244
5.5 | 1.271 | 0.00703 | -0.1386 | 180.7966
6 | 1.3118 | 0.00738 | -0.1355 | 177.7507
6.5 | 1.3543 | 0.00778 | -0.1329 | 174.0746
7 | 1.3961 | 0.00826 | -0.1303 | 169.0194
7.5 | 1.4324 | 0.00899 | -0.1267 | 159.3326
8 | 1.4708 | 0.00967 | -0.1237 | 152.0993
8.5 | 1.5065 | 0.01048 | -0.1203 | 143.75
9 | 1.538 | 0.01149 | -0.1163 | 133.8555
9.5 | 1.5649 | 0.01275 | -0.1118 | 122.7373
10 | 1.5892 | 0.01418 | -0.107 | 112.0733
11 | 1.6403 | 0.01715 | -0.0987 | 95.6443
11.5 | 1.6611 | 0.01901 | -0.0943 | 87.3803
12 | 1.6839 | 0.02086 | -0.0905 | 80.7239
12.5 | 1.7053 | 0.02293 | -0.0869 | 74.3698
13 | 1.727 | 0.02508 | -0.0835 | 68.8596
13.5 | 1.7438 | 0.02773 | -0.0801 | 62.885
14 | 1.7608 | 0.03052 | -0.0769 | 57.6933
14.5 | 1.7763 | 0.03356 | -0.0741 | 52.9291
15 | 1.7899 | 0.03691 | -0.0714 | 48.4936
15.5 | 1.8022 | 0.04051 | -0.069 | 44.4878
16 | 1.8098 | 0.04469 | -0.0666 | 40.4968
16.5 | 1.8174 | 0.04902 | -0.0646 | 37.0747
17 | 1.8212 | 0.05381 | -0.0628 | 33.845
17.5 | 1.8251 | 0.05876 | -0.0613 | 31.0602
18 | 1.8237 | 0.06437 | -0.06 | 28.3315
18.5 | 1.8234 | 0.06991 | -0.059 | 26.0821
19 | 1.8191 | 0.07609 | -0.0583 | 23.9072
19.5 | 1.8104 | 0.08282 | -0.0578 | 21.8595
20 | 1.8042 | 0.08933 | -0.0577 | 20.197

## 69. Re 4M Mach 0.25 (1)
BIGFOIL.COM POLAR EXPORT
NACA6415
NACA6415 |  |  |  | Cl Max: | 2.127 | at alpha= | 10.5 | deg
JavaFoil+Calcfoil stall+Eppler ext transition |  |  |  | L/D Max: | 161.807 | at alpha= | 3.5 | deg
Re: | 4000000 |  |  | Cd Min: | 0.00803 | at alpha= | 3.5 | deg
Mach: | 0.25 |  |  | Cl=0 at alpha= | -6.6484 | deg
|  |  |  | @ Cl=0.1, Cd= | 0.0093125
|  |  |  | @ Cl=0.4, Cd= | 0.008782
|  |  |  | @ Cl=0.6, Cd= | 0.0085732
alpha (deg) | Cl | Cd | Cm | Cl/Cd
-20 | -0.485 | 0.17779 | -0.077 | -2.726
-19.5 | -0.514 | 0.16669 | -0.079 | -3.086
-19 | -0.541 | 0.15639 | -0.081 | -3.458
-18.5 | -0.564 | 0.14723 | -0.082 | -3.829
-18 | -0.583 | 0.13857 | -0.084 | -4.208
-17.5 | -0.599 | 0.12971 | -0.085 | -4.615
-17 | -0.61 | 0.12168 | -0.087 | -5.014
-16.5 | -0.617 | 0.11409 | -0.089 | -5.412
-16 | -0.621 | 0.10678 | -0.091 | -5.811
-15.5 | -0.619 | 0.09972 | -0.093 | -6.21
-15 | -0.614 | 0.09314 | -0.095 | -6.588
-14.5 | -0.603 | 0.08668 | -0.097 | -6.961
-14 | -0.588 | 0.08025 | -0.099 | -7.328
-13.5 | -0.569 | 0.0739 | -0.102 | -7.702
-13 | -0.547 | 0.06777 | -0.104 | -8.064
-12.5 | -0.52 | 0.06176 | -0.107 | -8.426
-12 | -0.491 | 0.05574 | -0.11 | -8.812
-11.5 | -0.459 | 0.04962 | -0.114 | -9.251
-11 | -0.424 | 0.04349 | -0.118 | -9.756
-10.5 | -0.388 | 0.03626 | -0.123 | -10.703
-10 | -0.361 | 0.02154 | -0.136 | -16.757
-9.5 | -0.357 | 0.01227 | -0.148 | -29.129
-9 | -0.301 | 0.01102 | -0.152 | -27.284
-8.5 | -0.238 | 0.01068 | -0.153 | -22.251
-8 | -0.173 | 0.01035 | -0.154 | -16.755
-7.5 | -0.109 | 0.00983 | -0.154 | -11.107
-7 | -0.045 | 0.00961 | -0.155 | -4.667
-6.5 | 0.019 | 0.00942 | -0.155 | 2.063
-6 | 0.084 | 0.0093 | -0.156 | 9.004
-5.5 | 0.148 | 0.00935 | -0.156 | 15.834
-5 | 0.212 | 0.00927 | -0.157 | 22.904
-4.5 | 0.277 | 0.00928 | -0.157 | 29.812
-4 | 0.341 | 0.00916 | -0.158 | 37.208
-3.5 | 0.405 | 0.00875 | -0.159 | 46.302
-3 | 0.469 | 0.00863 | -0.159 | 54.354
-2.5 | 0.533 | 0.00859 | -0.16 | 62.065
-2 | 0.597 | 0.00857 | -0.16 | 69.698
-1.5 | 0.662 | 0.00864 | -0.161 | 76.544
-1 | 0.726 | 0.00848 | -0.161 | 85.595
-0.5 | 0.789 | 0.00844 | -0.162 | 93.583
0 | 0.853 | 0.00855 | -0.162 | 99.853
0.5 | 0.917 | 0.00855 | -0.162 | 107.327
1 | 0.981 | 0.0084 | -0.163 | 116.851
1.5 | 1.045 | 0.00845 | -0.163 | 123.592
2 | 1.108 | 0.00861 | -0.164 | 128.73
2.5 | 1.172 | 0.00866 | -0.164 | 135.309
3 | 1.235 | 0.00815 | -0.165 | 151.508
3.5 | 1.299 | 0.00803 | -0.165 | 161.807
4 | 1.359 | 0.01168 | -0.165 | 116.398
4.5 | 1.421 | 0.01161 | -0.166 | 122.435
5 | 1.483 | 0.01157 | -0.166 | 128.17
5.5 | 1.545 | 0.01152 | -0.166 | 134.117
6 | 1.606 | 0.01332 | -0.166 | 120.593
6.5 | 1.667 | 0.01393 | -0.167 | 119.691
7 | 1.728 | 0.01465 | -0.167 | 117.974
7.5 | 1.788 | 0.01548 | -0.167 | 115.515
8 | 1.847 | 0.01647 | -0.167 | 112.139
8.5 | 1.905 | 0.01775 | -0.167 | 107.289
9 | 1.961 | 0.01946 | -0.167 | 100.808
9.5 | 2.017 | 0.02136 | -0.167 | 94.432
10 | 2.072 | 0.02303 | -0.167 | 89.992
10.5 | 2.127 | 0.02444 | -0.167 | 87.042
11 | 2.021 | 0.02589 | -0.167 | 78.042
11.5 | 2.043 | 0.02736 | -0.167 | 74.69
12 | 2.061 | 0.02889 | -0.166 | 71.334
12.5 | 2.073 | 0.03058 | -0.166 | 67.777
13 | 2.079 | 0.03235 | -0.166 | 64.276
13.5 | 2.076 | 0.03433 | -0.165 | 60.477
14 | 2.067 | 0.03644 | -0.165 | 56.722
14.5 | 2.051 | 0.03879 | -0.165 | 52.867
15 | 2.027 | 0.04137 | -0.164 | 49.011
15.5 | 1.997 | 0.04427 | -0.164 | 45.099

## 70. Re 4M Mach 0.25 (2)
BIGFOIL.COM POLAR EXPORT
NACA6415
NACA6415 |  |  |  | Cl Max: | 1.7811 | at alpha= | 16 | deg
XFOIL ncrit=9 |  |  |  | L/D Max: | 179.885 | at alpha= | 5 | deg
Re: | 4000000 |  |  | Cd Min: | 0.17945 | at alpha= | -20 | deg
Mach: | 0.25 |  |  | Cl=0 at alpha= | -5.9949 | deg
|  |  |  | @ Cl=0.1, Cd= | 0.0069416
|  |  |  | @ Cl=0.4, Cd= | 0.0067104
|  |  |  | @ Cl=0.6, Cd= | 0.0067431
alpha (deg) | Cl | Cd | Cm | Cl/Cd
-20 | -0.449 | 0.17945 | -0.056 | -2.5021
-19.5 | -0.4681 | 0.1642 | -0.0652 | -2.8508
-19 | -0.4997 | 0.14768 | -0.0755 | -3.3837
-18.5 | -0.5105 | 0.13606 | -0.0835 | -3.752
-18 | -0.5244 | 0.12456 | -0.0914 | -4.21
-17.5 | -0.5418 | 0.11306 | -0.0993 | -4.7921
-17 | -0.5688 | 0.10121 | -0.1068 | -5.62
-16.5 | -0.6199 | 0.08672 | -0.1163 | -7.1483
-15.5 | -1.0602 | 0.02149 | -0.1654 | -49.3346
-15 | -1.0252 | 0.01899 | -0.1637 | -53.9863
-14.5 | -0.9801 | 0.0172 | -0.1621 | -56.9826
-14 | -0.9298 | 0.01583 | -0.1606 | -58.7366
-13.5 | -0.8768 | 0.01467 | -0.1592 | -59.7682
-13 | -0.822 | 0.01364 | -0.1579 | -60.2639
-12.5 | -0.7678 | 0.01249 | -0.1567 | -61.4732
-12 | -0.7106 | 0.01168 | -0.1556 | -60.839
-11.5 | -0.652 | 0.01104 | -0.1547 | -59.058
-11 | -0.5929 | 0.01049 | -0.1539 | -56.5205
-10.5 | -0.5348 | 0.00984 | -0.1531 | -54.3496
-10 | -0.475 | 0.00937 | -0.1525 | -50.6937
-9.5 | -0.4154 | 0.009 | -0.1519 | -46.1556
-9 | -0.3563 | 0.00856 | -0.1513 | -41.6238
-8.5 | -0.2963 | 0.00828 | -0.1509 | -35.785
-8 | -0.2371 | 0.00795 | -0.1504 | -29.8239
-7.5 | -0.177 | 0.00769 | -0.1501 | -23.0169
-7 | -0.118 | 0.00746 | -0.1497 | -15.8177
-6.5 | -0.0588 | 0.00729 | -0.1493 | -8.0658
-6 | -0.0006 | 0.00713 | -0.1488 | -0.084151
-5.5 | 0.058 | 0.00701 | -0.1485 | 8.2739
-4.5 | 0.1747 | 0.00682 | -0.1477 | 25.6158
-4 | 0.2328 | 0.00674 | -0.1474 | 34.5401
-3.5 | 0.2901 | 0.00672 | -0.1469 | 43.1696
-2.5 | 0.4041 | 0.00671 | -0.146 | 60.2235
-2 | 0.4609 | 0.00673 | -0.1455 | 68.4844
-1.5 | 0.5181 | 0.00673 | -0.1452 | 76.9837
-1 | 0.5753 | 0.00673 | -0.1448 | 85.4829
-0.5 | 0.632 | 0.00676 | -0.1444 | 93.4911
0 | 0.6897 | 0.00675 | -0.1442 | 102.1778
0.5 | 0.7457 | 0.00681 | -0.1437 | 109.5007
1 | 0.8027 | 0.00684 | -0.1434 | 117.3538
1.5 | 0.8582 | 0.00691 | -0.1428 | 124.1968
2 | 0.9151 | 0.00694 | -0.1424 | 131.8588
2.5 | 0.9702 | 0.00701 | -0.1417 | 138.4023
3 | 1.0243 | 0.00708 | -0.1409 | 144.6751
3.5 | 1.0762 | 0.00687 | -0.1396 | 156.6521
4 | 1.1233 | 0.00675 | -0.1374 | 166.4148
4.5 | 1.2018 | 0.00673 | -0.1421 | 178.5736
5 | 1.2484 | 0.00694 | -0.1395 | 179.8847
5.5 | 1.2928 | 0.00732 | -0.1366 | 176.612
6 | 1.3392 | 0.0077 | -0.1341 | 173.9221
6.5 | 1.3837 | 0.00818 | -0.1314 | 169.1565
7 | 1.427 | 0.00875 | -0.1285 | 163.0857
7.5 | 1.465 | 0.00954 | -0.1248 | 153.5639
8 | 1.5012 | 0.01044 | -0.1208 | 143.7931
8.5 | 1.538 | 0.01135 | -0.1172 | 135.5066
9 | 1.569 | 0.01256 | -0.1127 | 124.9204
9.5 | 1.5942 | 0.01408 | -0.1075 | 113.2244
10 | 1.6143 | 0.01595 | -0.102 | 101.21
10.5 | 1.6351 | 0.01792 | -0.0969 | 91.2444
11 | 1.6553 | 0.02005 | -0.092 | 82.5586
11.5 | 1.6778 | 0.02223 | -0.0879 | 75.4746
12 | 1.6949 | 0.02489 | -0.0835 | 68.0956
12.5 | 1.7116 | 0.02779 | -0.0796 | 61.5905
13 | 1.7293 | 0.03079 | -0.0761 | 56.1643
13.5 | 1.7427 | 0.03429 | -0.0727 | 50.8224
14 | 1.755 | 0.03808 | -0.0696 | 46.0872
14.5 | 1.7672 | 0.04201 | -0.0669 | 42.0662
15 | 1.7738 | 0.04662 | -0.0643 | 38.048
15.5 | 1.778 | 0.05159 | -0.0619 | 34.464
16 | 1.7811 | 0.05682 | -0.06 | 31.3464
16.5 | 1.7805 | 0.06256 | -0.0582 | 28.4607
17 | 1.78 | 0.06838 | -0.0568 | 26.031
17.5 | 1.7732 | 0.07503 | -0.0557 | 23.6332
18 | 1.7704 | 0.08134 | -0.055 | 21.7654
18.5 | 1.7646 | 0.088 | -0.0545 | 20.0523
19 | 1.7526 | 0.09557 | -0.0545 | 18.3384
19.5 | 1.746 | 0.10256 | -0.0548 | 17.0242
20 | 1.7379 | 0.10976 | -0.0555 | 15.8336

## 71. Re 4M Mach 0.50 (1)
BIGFOIL.COM POLAR EXPORT
NACA6415
NACA6415 |  |  |  | Cl Max: | 2.32 | at alpha= | 10.5 | deg
JavaFoil+Calcfoil stall+Eppler ext transition |  |  |  | L/D Max: | 116.696 | at alpha= | 0.5 | deg
Re: | 4000000 |  |  | Cd Min: | 0.00876 | at alpha= | 0 | deg
Mach: | 0.5 |  |  | Cl=0 at alpha= | -6.6528 | deg
|  |  |  | @ Cl=0.1, Cd= | 0.010014
|  |  |  | @ Cl=0.4, Cd= | 0.0093626
|  |  |  | @ Cl=0.6, Cd= | 0.00889
alpha (deg) | Cl | Cd | Cm | Cl/Cd
-19.5 | -0.738 | 0.1631 | -0.091 | -4.525
-19 | -0.71 | 0.15617 | -0.092 | -4.546
-18.5 | -0.682 | 0.15404 | -0.092 | -4.426
-18 | -0.652 | 0.1467 | -0.09 | -4.447
-17.5 | -0.624 | 0.14264 | -0.091 | -4.375
-17 | -0.596 | 0.13831 | -0.091 | -4.308
-16.5 | -0.567 | 0.12629 | -0.09 | -4.487
-16 | -0.538 | 0.1152 | -0.09 | -4.673
-15.5 | -0.509 | 0.12478 | -0.088 | -4.079
-15 | -0.481 | 0.10918 | -0.089 | -4.403
-14.5 | -0.911 | 0.10019 | -0.09 | -9.096
-14 | -0.852 | 0.10328 | -0.088 | -8.249
-13.5 | -0.795 | 0.09341 | -0.09 | -8.513
-13 | -0.735 | 0.09472 | -0.086 | -7.764
-12.5 | -0.679 | 0.08565 | -0.089 | -7.925
-12 | -0.62 | 0.08608 | -0.086 | -7.2
-11.5 | -0.561 | 0.08463 | -0.084 | -6.634
-11 | -0.505 | 0.0756 | -0.09 | -6.682
-10.5 | -0.446 | 0.07422 | -0.087 | -6.012
-10 | -0.389 | 0.07061 | -0.09 | -5.508
-9.5 | -0.334 | 0.06264 | -0.101 | -5.327
-9 | -0.279 | 0.05114 | -0.115 | -5.465
-8.5 | -0.223 | 0.04274 | -0.125 | -5.227
-8 | -0.166 | 0.0342 | -0.134 | -4.865
-7.5 | -0.112 | 0.01865 | -0.155 | -6.001
-7 | -0.05 | 0.01111 | -0.172 | -4.487
-6.5 | 0.022 | 0.01058 | -0.174 | 2.054
-6 | 0.094 | 0.01003 | -0.174 | 9.335
-5.5 | 0.165 | 0.00984 | -0.175 | 16.816
-5 | 0.237 | 0.00963 | -0.176 | 24.653
-4.5 | 0.309 | 0.00954 | -0.176 | 32.404
-4 | 0.381 | 0.00936 | -0.177 | 40.69
-3.5 | 0.453 | 0.00937 | -0.177 | 48.325
-3 | 0.525 | 0.00936 | -0.178 | 56.049
-2.5 | 0.596 | 0.00889 | -0.178 | 67.106
-2 | 0.668 | 0.00889 | -0.179 | 75.125
-1.5 | 0.74 | 0.00877 | -0.179 | 84.321
-1 | 0.811 | 0.00893 | -0.18 | 90.863
-0.5 | 0.883 | 0.00878 | -0.181 | 100.551
0 | 0.954 | 0.00876 | -0.181 | 108.862
0.5 | 1.025 | 0.00879 | -0.182 | 116.696
1 | 1.095 | 0.01215 | -0.182 | 90.125
1.5 | 1.165 | 0.012 | -0.182 | 97.073
2 | 1.236 | 0.01224 | -0.183 | 100.948
2.5 | 1.306 | 0.01207 | -0.183 | 108.207
3 | 1.375 | 0.01315 | -0.183 | 104.603
3.5 | 1.445 | 0.01281 | -0.184 | 112.827
4 | 1.514 | 0.01332 | -0.184 | 113.636
4.5 | 1.583 | 0.01393 | -0.184 | 113.644
5 | 1.651 | 0.01459 | -0.185 | 113.153
5.5 | 1.719 | 0.01538 | -0.185 | 111.772
6 | 1.786 | 0.01631 | -0.185 | 109.517
6.5 | 1.852 | 0.01741 | -0.185 | 106.372
7 | 1.917 | 0.01877 | -0.185 | 102.128
7.5 | 1.981 | 0.02059 | -0.185 | 96.212
8 | 2.041 | 0.02329 | -0.185 | 87.622
8.5 | 2.098 | 0.02691 | -0.184 | 77.952
9 | 2.155 | 0.03004 | -0.183 | 71.739
9.5 | 2.212 | 0.03307 | -0.183 | 66.893
10 | 2.268 | 0.03638 | -0.182 | 62.337
10.5 | 2.32 | 0.0406 | -0.181 | 57.146
11 | 1.582 | 0.04705 | -0.18 | 33.629
11.5 | 1.19 | 0.05451 | -0.177 | 21.824
12 | 1.22 | 0.05532 | -0.177 | 22.053
12.5 | 1.236 | 0.06128 | -0.174 | 20.167
13 | 1.116 | 0.10854 | -0.113 | 10.283
13.5 | 1.271 | 0.07432 | -0.17 | 17.107
14 | 1.292 | 0.0799 | -0.168 | 16.17
14.5 | 1.312 | 0.08605 | -0.166 | 15.246
15 | 1.305 | 0.1024 | -0.156 | 12.742
15.5 | 1.247 | 0.13125 | -0.112 | 9.502

## 72. Re 4M Mach 0.50 (2)
BIGFOIL.COM POLAR EXPORT
NACA6415
NACA6415 |  |  |  | Cl Max: | 1.7028 | at alpha= | 10.5 | deg
XFOIL ncrit=9 |  |  |  | L/D Max: | 148.126 | at alpha= | 5.5 | deg
Re: | 4000000 |  |  | Cd Min: | 0.12491 | at alpha= | -14 | deg
Mach: | 0.5 |  |  | Cl=0 at alpha= | -5.7884 | deg
|  |  |  | @ Cl=0.1, Cd= | 0.0076704
|  |  |  | @ Cl=0.4, Cd= | 0.0073094
|  |  |  | @ Cl=0.6, Cd= | 0.0072825
alpha (deg) | Cl | Cd | Cm | Cl/Cd
-14.5 | -0.0532 | 0.11144 | -0.1161 | -0.47739
-14 | -0.1677 | 0.12491 | -0.1086 | -1.3426
-13.5 | -0.1584 | 0.11744 | -0.1123 | -1.3488
-13 | -0.2044 | 0.10222 | -0.1205 | -1.9996
-12.5 | -0.2119 | 0.09322 | -0.1257 | -2.2731
-12 | -0.2367 | 0.08246 | -0.1327 | -2.8705
-11.5 | -0.2648 | 0.07189 | -0.1402 | -3.6834
-10.5 | -0.3384 | 0.05041 | -0.1588 | -6.713
-10 | -0.3831 | 0.03835 | -0.1746 | -9.9896
-9.5 | -0.4178 | 0.02364 | -0.1902 | -17.6734
-9 | -0.4127 | 0.01564 | -0.1909 | -26.3875
-8.5 | -0.3688 | 0.01213 | -0.1871 | -30.404
-8 | -0.3058 | 0.01048 | -0.1833 | -29.1794
-7.5 | -0.2377 | 0.0095 | -0.18 | -25.0211
-7 | -0.1673 | 0.00891 | -0.1772 | -18.7767
-6.5 | -0.0979 | 0.00842 | -0.1746 | -11.6271
-6 | -0.0284 | 0.00811 | -0.1724 | -3.5018
-5.5 | 0.0387 | 0.00786 | -0.1701 | 4.9237
-5 | 0.1066 | 0.00765 | -0.1683 | 13.9346
-4.5 | 0.1722 | 0.00754 | -0.1663 | 22.8382
-4 | 0.2379 | 0.00744 | -0.1645 | 31.9758
-3.5 | 0.3026 | 0.00738 | -0.1628 | 41.0027
-3 | 0.3668 | 0.00733 | -0.1612 | 50.0409
-2.5 | 0.4311 | 0.00729 | -0.1597 | 59.1358
-2 | 0.4934 | 0.00729 | -0.158 | 67.6818
-1.5 | 0.5559 | 0.00729 | -0.1565 | 76.2551
-1 | 0.6148 | 0.00728 | -0.1542 | 84.4505
-0.5 | 0.6733 | 0.0073 | -0.1519 | 92.2329
0 | 0.7338 | 0.00735 | -0.1501 | 99.8367
0.5 | 0.794 | 0.00748 | -0.1484 | 106.1497
1 | 0.8587 | 0.00755 | -0.1475 | 113.7351
1.5 | 0.921 | 0.00771 | -0.1461 | 119.4553
2 | 0.9832 | 0.00791 | -0.1448 | 124.2984
2.5 | 1.0476 | 0.00803 | -0.1438 | 130.4608
3 | 1.108 | 0.00829 | -0.142 | 133.655
3.5 | 1.1701 | 0.00851 | -0.1405 | 137.4971
4 | 1.2303 | 0.00857 | -0.1388 | 143.5589
5.5 | 1.4072 | 0.0095 | -0.1321 | 148.1263
6.5 | 1.51 | 0.01117 | -0.1246 | 135.1835
7 | 1.5575 | 0.01224 | -0.1203 | 127.2467
7.5 | 1.5996 | 0.0136 | -0.1154 | 117.6176
8 | 1.6356 | 0.01533 | -0.1097 | 106.6928
8.5 | 1.6646 | 0.01752 | -0.1036 | 95.0114
9 | 1.6825 | 0.02046 | -0.0967 | 82.2336
9.5 | 1.6955 | 0.02397 | -0.09 | 70.7343
10 | 1.702 | 0.02815 | -0.0836 | 60.4618
10.5 | 1.7028 | 0.03306 | -0.0776 | 51.5064
11 | 1.6973 | 0.03871 | -0.0721 | 43.8466
11.5 | 1.6926 | 0.04464 | -0.0674 | 37.9167
12 | 1.6835 | 0.05118 | -0.0634 | 32.8937
12.5 | 1.6765 | 0.05778 | -0.06 | 29.0152
13 | 1.6684 | 0.06471 | -0.0571 | 25.7827
13.5 | 1.6599 | 0.0718 | -0.0547 | 23.1184
14 | 1.6501 | 0.07924 | -0.0529 | 20.8241
14.5 | 1.6448 | 0.08643 | -0.0514 | 19.0304
15 | 1.6372 | 0.09398 | -0.0505 | 17.4207
15.5 | 1.6288 | 0.10183 | -0.05 | 15.9953

## 73. Re 5M Mach 0.00 (1)
BIGFOIL.COM POLAR EXPORT
NACA6415
NACA6415 |  |  |  | Cl Max: | 2.134 | at alpha= | 15 | deg
JavaFoil+Calcfoil stall+Eppler ext transition |  |  |  | L/D Max: | 174.715 | at alpha= | 4.5 | deg
Re: | 5000000 |  |  | Cd Min: | 0.00776 | at alpha= | 4 | deg
Mach: | 0 |  |  | Cl=0 at alpha= | -6.6532 | deg
|  |  |  | @ Cl=0.1, Cd= | 0.0092193
|  |  |  | @ Cl=0.4, Cd= | 0.0085248
|  |  |  | @ Cl=0.6, Cd= | 0.0083854
alpha (deg) | Cl | Cd | Cm | Cl/Cd
-20 | -0.783 | 0.14273 | -0.086 | -5.485
-19.5 | -0.782 | 0.13573 | -0.087 | -5.762
-19 | -0.78 | 0.12858 | -0.089 | -6.065
-18.5 | -0.775 | 0.12168 | -0.09 | -6.372
-18 | -0.769 | 0.11536 | -0.091 | -6.664
-17.5 | -0.76 | 0.10854 | -0.092 | -7.005
-17 | -0.749 | 0.10238 | -0.094 | -7.319
-16.5 | -0.736 | 0.0961 | -0.095 | -7.66
-16 | -0.721 | 0.08991 | -0.097 | -8.015
-15.5 | -0.703 | 0.08386 | -0.099 | -8.38
-15 | -0.682 | 0.07797 | -0.101 | -8.75
-14.5 | -0.66 | 0.07188 | -0.103 | -9.177
-14 | -0.634 | 0.06592 | -0.105 | -9.617
-13.5 | -0.606 | 0.06019 | -0.107 | -10.066
-13 | -0.576 | 0.05446 | -0.11 | -10.574
-12.5 | -0.544 | 0.04846 | -0.113 | -11.228
-12 | -0.511 | 0.04208 | -0.117 | -12.144
-11.5 | -0.485 | 0.02969 | -0.125 | -16.353
-11 | -0.459 | 0.01896 | -0.134 | -24.219
-10.5 | -0.433 | 0.01218 | -0.143 | -35.511
-10 | -0.387 | 0.01108 | -0.146 | -34.901
-9.5 | -0.354 | 0.01099 | -0.147 | -32.218
-9 | -0.292 | 0.01026 | -0.148 | -28.493
-8.5 | -0.23 | 0.01002 | -0.148 | -22.969
-8 | -0.168 | 0.00965 | -0.149 | -17.396
-7.5 | -0.106 | 0.00947 | -0.149 | -11.164
-7 | -0.043 | 0.0093 | -0.15 | -4.671
-6.5 | 0.019 | 0.00919 | -0.15 | 2.048
-6 | 0.081 | 0.00925 | -0.151 | 8.764
-5.5 | 0.143 | 0.00915 | -0.151 | 15.67
-5 | 0.206 | 0.00892 | -0.152 | 23.041
-4.5 | 0.268 | 0.00896 | -0.152 | 29.885
-4 | 0.33 | 0.00864 | -0.153 | 38.21
-3.5 | 0.392 | 0.00853 | -0.153 | 45.971
-3 | 0.454 | 0.00849 | -0.154 | 53.487
-2.5 | 0.516 | 0.0084 | -0.154 | 61.48
-2 | 0.578 | 0.00834 | -0.155 | 69.378
-1.5 | 0.641 | 0.00847 | -0.155 | 75.641
-1 | 0.702 | 0.00821 | -0.156 | 85.546
-0.5 | 0.764 | 0.00818 | -0.156 | 93.448
0 | 0.826 | 0.00834 | -0.157 | 99.106
0.5 | 0.888 | 0.00834 | -0.157 | 106.434
1 | 0.95 | 0.00825 | -0.158 | 115.157
1.5 | 1.012 | 0.00828 | -0.158 | 122.222
2 | 1.073 | 0.00843 | -0.159 | 127.37
2.5 | 1.135 | 0.00844 | -0.159 | 134.372
3 | 1.196 | 0.00861 | -0.16 | 138.969
3.5 | 1.257 | 0.00813 | -0.16 | 154.736
4 | 1.319 | 0.00776 | -0.16 | 169.945
4.5 | 1.38 | 0.0079 | -0.161 | 174.715
5 | 1.438 | 0.01189 | -0.161 | 120.993
5.5 | 1.498 | 0.01189 | -0.161 | 125.945
6 | 1.558 | 0.01185 | -0.161 | 131.401
6.5 | 1.617 | 0.01185 | -0.162 | 136.464
7 | 1.676 | 0.01381 | -0.162 | 121.313
7.5 | 1.734 | 0.01455 | -0.162 | 119.212
8 | 1.792 | 0.01541 | -0.162 | 116.281
8.5 | 1.849 | 0.01652 | -0.162 | 111.923
9 | 1.905 | 0.01787 | -0.162 | 106.6
9.5 | 1.96 | 0.01926 | -0.162 | 101.771
10 | 2.015 | 0.02053 | -0.162 | 98.173
10.5 | 2.07 | 0.02163 | -0.162 | 95.696
11 | 1.998 | 0.02274 | -0.162 | 87.864
11.5 | 2.029 | 0.02385 | -0.162 | 85.069
12 | 2.056 | 0.02502 | -0.162 | 82.185
12.5 | 2.08 | 0.0262 | -0.162 | 79.396
13 | 2.1 | 0.02746 | -0.162 | 76.475
13.5 | 2.115 | 0.02883 | -0.162 | 73.348
14 | 2.125 | 0.03032 | -0.162 | 70.093
14.5 | 2.132 | 0.0319 | -0.161 | 66.819
15 | 2.134 | 0.0336 | -0.161 | 63.5
15.5 | 2.132 | 0.03545 | -0.161 | 60.135
16 | 2.126 | 0.03746 | -0.16 | 56.744
16.5 | 2.116 | 0.03967 | -0.16 | 53.325
17 | 2.101 | 0.04202 | -0.16 | 50.012
17.5 | 2.081 | 0.0446 | -0.159 | 46.657
18 | 2.056 | 0.04745 | -0.159 | 43.336
18.5 | 2.029 | 0.0505 | -0.158 | 40.177
19 | 1.998 | 0.0539 | -0.158 | 37.063
19.5 | 1.964 | 0.05762 | -0.157 | 34.087
20 | 1.928 | 0.06151 | -0.156 | 31.342

## 74. Re 5M Mach 0.00 (2)
BIGFOIL.COM POLAR EXPORT
NACA6415
NACA6415 |  |  |  | Cl Max: | 1.864 | at alpha= | 18 | deg
XFOIL ncrit=9 |  |  |  | L/D Max: | 191.115 | at alpha= | 4.5 | deg
Re: | 5000000 |  |  | Cd Min: | 0.08117 | at alpha= | 20 | deg
Mach: | 0 |  |  | Cl=0 at alpha= | -6.0302 | deg
|  |  |  | @ Cl=0.1, Cd= | 0.0065443
|  |  |  | @ Cl=0.4, Cd= | 0.0063979
|  |  |  | @ Cl=0.6, Cd= | 0.0063931
alpha (deg) | Cl | Cd | Cm | Cl/Cd
-19.5 | -1.3158 | 0.02431 | -0.1572 | -54.1259
-19 | -1.3245 | 0.02192 | -0.1513 | -60.4243
-18.5 | -1.2991 | 0.02035 | -0.1489 | -63.8378
-18 | -1.265 | 0.01908 | -0.1471 | -66.2998
-17.5 | -1.2232 | 0.01797 | -0.1463 | -68.069
-17 | -1.183 | 0.01667 | -0.1451 | -70.9658
-16.5 | -1.1388 | 0.0155 | -0.1444 | -73.471
-16 | -1.0918 | 0.01454 | -0.1438 | -75.0894
-15.5 | -1.0429 | 0.01375 | -0.1433 | -75.8473
-15 | -0.9916 | 0.01305 | -0.143 | -75.9847
-14.5 | -0.9395 | 0.01245 | -0.1428 | -75.4618
-14 | -0.8864 | 0.01191 | -0.1426 | -74.4249
-13.5 | -0.834 | 0.01127 | -0.1424 | -74.0018
-13 | -0.7807 | 0.01067 | -0.1422 | -73.1678
-12.5 | -0.7263 | 0.01018 | -0.1422 | -71.3458
-12 | -0.6711 | 0.00978 | -0.1422 | -68.6196
-11 | -0.5607 | 0.00895 | -0.1422 | -62.648
-10.5 | -0.5044 | 0.00862 | -0.1423 | -58.5151
-10 | -0.4483 | 0.00834 | -0.1423 | -53.753
-9.5 | -0.3924 | 0.00801 | -0.1423 | -48.9888
-8.5 | -0.2791 | 0.00754 | -0.1425 | -37.0159
-8 | -0.2222 | 0.00729 | -0.1427 | -30.4801
-7.5 | -0.1656 | 0.00715 | -0.1427 | -23.1608
-7 | -0.1093 | 0.00695 | -0.1427 | -15.7266
-6.5 | -0.0529 | 0.00682 | -0.1427 | -7.7566
-6 | 0.0034 | 0.00671 | -0.1427 | 0.50671
-5.5 | 0.0599 | 0.00658 | -0.1427 | 9.1033
-5 | 0.1161 | 0.00653 | -0.1427 | 17.7795
-4.5 | 0.1725 | 0.00645 | -0.1427 | 26.7442
-4 | 0.2283 | 0.0064 | -0.1425 | 35.6719
-3.5 | 0.2839 | 0.00638 | -0.1424 | 44.4984
-3 | 0.3391 | 0.00638 | -0.1422 | 53.1505
-2.5 | 0.3942 | 0.0064 | -0.1419 | 61.5938
-2 | 0.4502 | 0.00638 | -0.1419 | 70.5643
-1.5 | 0.5056 | 0.0064 | -0.1417 | 79
-1 | 0.5612 | 0.0064 | -0.1416 | 87.6875
-0.5 | 0.6172 | 0.00639 | -0.1416 | 96.5884
0 | 0.6724 | 0.00642 | -0.1414 | 104.7352
0.5 | 0.728 | 0.00642 | -0.1414 | 113.3956
1 | 0.7832 | 0.00646 | -0.1412 | 121.2384
1.5 | 0.8382 | 0.0065 | -0.1411 | 128.9538
2 | 0.8935 | 0.00653 | -0.141 | 136.83
2.5 | 0.9474 | 0.00659 | -0.1406 | 143.7633
3 | 1.002 | 0.00661 | -0.1405 | 151.5885
3.5 | 1.0535 | 0.00662 | -0.1398 | 159.139
4 | 1.1037 | 0.00648 | -0.1389 | 170.3241
4.5 | 1.183 | 0.00619 | -0.1446 | 191.1147
5 | 1.234 | 0.00652 | -0.1438 | 189.2638
5.5 | 1.278 | 0.00682 | -0.1414 | 187.39
6 | 1.3146 | 0.00716 | -0.1375 | 183.6034
6.5 | 1.3537 | 0.00757 | -0.1342 | 178.8243
7 | 1.3913 | 0.00814 | -0.1308 | 170.9214
7.5 | 1.4292 | 0.00877 | -0.1277 | 162.9647
8 | 1.4657 | 0.00949 | -0.1244 | 154.4468
8.5 | 1.5014 | 0.01027 | -0.121 | 146.1928
9 | 1.5331 | 0.01124 | -0.1172 | 136.3968
9.5 | 1.5585 | 0.01252 | -0.1124 | 124.4808
10 | 1.5868 | 0.01372 | -0.1084 | 115.656
10.5 | 1.6149 | 0.01498 | -0.1045 | 107.8037
11 | 1.6411 | 0.0164 | -0.1006 | 100.0671
11.5 | 1.666 | 0.01796 | -0.0967 | 92.7617
12 | 1.6909 | 0.01959 | -0.0931 | 86.3144
12.5 | 1.7158 | 0.0213 | -0.0898 | 80.554
13 | 1.7375 | 0.02333 | -0.0863 | 74.4749
13.5 | 1.7577 | 0.02555 | -0.083 | 68.7945
14 | 1.7766 | 0.02804 | -0.0799 | 63.3595
14.5 | 1.7946 | 0.03069 | -0.077 | 58.4751
15 | 1.8114 | 0.03358 | -0.0744 | 53.9428
15.5 | 1.825 | 0.03686 | -0.0718 | 49.5117
16 | 1.8367 | 0.04043 | -0.0694 | 45.4291
16.5 | 1.8463 | 0.04436 | -0.0673 | 41.6208
17 | 1.8551 | 0.04849 | -0.0654 | 38.2574
17.5 | 1.8588 | 0.05317 | -0.0636 | 34.9596
18 | 1.864 | 0.05785 | -0.0621 | 32.2213
18.5 | 1.8624 | 0.06342 | -0.0609 | 29.3661
19 | 1.8581 | 0.0693 | -0.0598 | 26.8124
19.5 | 1.8571 | 0.07495 | -0.0591 | 24.7779
20 | 1.8517 | 0.08117 | -0.0586 | 22.8126

## 75. Re 5M Mach 0.10 (1)
BIGFOIL.COM POLAR EXPORT
NACA6415
NACA6415 |  |  |  | Cl Max: | 2.124 | at alpha= | 14.5 | deg
JavaFoil+Calcfoil stall+Eppler ext transition |  |  |  | L/D Max: | 175.106 | at alpha= | 4.5 | deg
Re: | 5000000 |  |  | Cd Min: | 0.00778 | at alpha= | 4 | deg
Mach: | 0.1 |  |  | Cl=0 at alpha= | -6.6508 | deg
|  |  |  | @ Cl=0.1, Cd= | 0.0092368
|  |  |  | @ Cl=0.4, Cd= | 0.00854
|  |  |  | @ Cl=0.6, Cd= | 0.0083219
alpha (deg) | Cl | Cd | Cm | Cl/Cd
-20 | -0.753 | 0.14607 | -0.086 | -5.153
-19.5 | -0.755 | 0.13881 | -0.087 | -5.439
-19 | -0.755 | 0.13174 | -0.088 | -5.732
-18.5 | -0.753 | 0.12465 | -0.089 | -6.044
-18 | -0.749 | 0.11798 | -0.09 | -6.352
-17.5 | -0.743 | 0.11117 | -0.092 | -6.686
-17 | -0.735 | 0.10467 | -0.093 | -7.018
-16.5 | -0.724 | 0.09824 | -0.095 | -7.365
-16 | -0.71 | 0.092 | -0.096 | -7.716
-15.5 | -0.694 | 0.08585 | -0.098 | -8.08
-15 | -0.675 | 0.0799 | -0.1 | -8.446
-14.5 | -0.653 | 0.07382 | -0.102 | -8.851
-14 | -0.629 | 0.06773 | -0.104 | -9.286
-13.5 | -0.602 | 0.06199 | -0.107 | -9.709
-13 | -0.573 | 0.05602 | -0.11 | -10.225
-12.5 | -0.541 | 0.05036 | -0.112 | -10.747
-12 | -0.509 | 0.04391 | -0.116 | -11.584
-11.5 | -0.479 | 0.03393 | -0.123 | -14.124
-11 | -0.454 | 0.02182 | -0.132 | -20.797
-10.5 | -0.429 | 0.01309 | -0.142 | -32.761
-10 | -0.387 | 0.0112 | -0.146 | -34.533
-9.5 | -0.356 | 0.01088 | -0.148 | -32.699
-9 | -0.294 | 0.01045 | -0.149 | -28.114
-8.5 | -0.231 | 0.01006 | -0.149 | -22.985
-8 | -0.169 | 0.00969 | -0.15 | -17.421
-7.5 | -0.106 | 0.00949 | -0.15 | -11.186
-7 | -0.044 | 0.00932 | -0.151 | -4.682
-6.5 | 0.019 | 0.00921 | -0.151 | 2.054
-6 | 0.081 | 0.00927 | -0.152 | 8.79
-5.5 | 0.144 | 0.00916 | -0.152 | 15.726
-5 | 0.207 | 0.00915 | -0.153 | 22.576
-4.5 | 0.269 | 0.00897 | -0.153 | 30.002
-4 | 0.332 | 0.00864 | -0.154 | 38.369
-3.5 | 0.394 | 0.00854 | -0.154 | 46.172
-3 | 0.457 | 0.00854 | -0.155 | 53.492
-2.5 | 0.519 | 0.00844 | -0.155 | 61.472
-2 | 0.581 | 0.00834 | -0.156 | 69.69
-1.5 | 0.644 | 0.00828 | -0.156 | 77.736
-1 | 0.706 | 0.00822 | -0.157 | 85.925
-0.5 | 0.768 | 0.00819 | -0.157 | 93.861
0 | 0.83 | 0.00835 | -0.158 | 99.503
0.5 | 0.893 | 0.0084 | -0.158 | 106.314
1 | 0.955 | 0.00826 | -0.159 | 115.622
1.5 | 1.017 | 0.00828 | -0.159 | 122.722
2 | 1.079 | 0.00846 | -0.159 | 127.488
2.5 | 1.14 | 0.00851 | -0.16 | 133.964
3 | 1.202 | 0.00862 | -0.16 | 139.373
3.5 | 1.264 | 0.00815 | -0.161 | 155.136
4 | 1.325 | 0.00778 | -0.161 | 170.363
4.5 | 1.387 | 0.00792 | -0.162 | 175.106
5 | 1.445 | 0.01199 | -0.162 | 120.56
5.5 | 1.505 | 0.01198 | -0.162 | 125.642
6 | 1.565 | 0.01194 | -0.162 | 131.037
6.5 | 1.625 | 0.01328 | -0.162 | 122.353
7 | 1.684 | 0.01393 | -0.163 | 120.889
7.5 | 1.742 | 0.01468 | -0.163 | 118.682
8 | 1.801 | 0.01557 | -0.163 | 115.604
8.5 | 1.858 | 0.01672 | -0.163 | 111.103
9 | 1.914 | 0.01812 | -0.163 | 105.63
9.5 | 1.969 | 0.01957 | -0.163 | 100.631
10 | 2.024 | 0.02082 | -0.163 | 97.245
10.5 | 2.079 | 0.02194 | -0.163 | 94.787
11 | 2.003 | 0.02308 | -0.163 | 86.768
11.5 | 2.032 | 0.02422 | -0.163 | 83.909
12 | 2.059 | 0.02542 | -0.163 | 80.99
12.5 | 2.081 | 0.02665 | -0.163 | 78.103
13 | 2.1 | 0.02798 | -0.163 | 75.043
13.5 | 2.112 | 0.02941 | -0.162 | 71.833
14 | 2.121 | 0.03096 | -0.162 | 68.495
14.5 | 2.124 | 0.03261 | -0.162 | 65.141
15 | 2.124 | 0.03442 | -0.162 | 61.7
15.5 | 2.118 | 0.03636 | -0.161 | 58.254
16 | 2.109 | 0.03849 | -0.161 | 54.786
16.5 | 2.095 | 0.04081 | -0.161 | 51.332
17 | 2.077 | 0.04333 | -0.16 | 47.925
17.5 | 2.052 | 0.0461 | -0.16 | 44.502
18 | 2.023 | 0.04908 | -0.159 | 41.211
18.5 | 1.99 | 0.05244 | -0.158 | 37.945
19 | 1.954 | 0.05604 | -0.158 | 34.864
19.5 | 1.915 | 0.06002 | -0.157 | 31.903

## 76. Re 5M Mach 0.10 (2)
BIGFOIL.COM POLAR EXPORT
NACA6415
NACA6415 |  |  |  | Cl Max: | 1.1091 | at alpha= | 4 | deg
XFOIL ncrit=9 |  |  |  | L/D Max: | 170.107 | at alpha= | 4 | deg
Re: | 5000000 |  |  | Cd Min: | 0.13583 | at alpha= | -20 | deg
Mach: | 0.1 |  |  | Cl=0 at alpha= | -6.0238 | deg
|  |  |  | @ Cl=0.1, Cd= | 0.0065672
|  |  |  | @ Cl=0.4, Cd= | 0.0064186
|  |  |  | @ Cl=0.6, Cd= | 0.0064136
alpha (deg) | Cl | Cd | Cm | Cl/Cd
-20 | -0.6347 | 0.13583 | -0.0745 | -4.6728
-19 | -1.2941 | 0.02455 | -0.1584 | -52.7128
-18.5 | -1.2947 | 0.022 | -0.1541 | -58.85
-18 | -1.2701 | 0.02035 | -0.1513 | -62.4128
-17 | -1.1887 | 0.01781 | -0.149 | -66.7434
-16.5 | -1.1465 | 0.01642 | -0.148 | -69.8234
-16 | -1.1011 | 0.01523 | -0.1471 | -72.2981
-15.5 | -1.0527 | 0.01429 | -0.1463 | -73.6669
-15 | -1.0017 | 0.01347 | -0.1458 | -74.3653
-14.5 | -0.9493 | 0.01278 | -0.1454 | -74.2801
-14 | -0.8958 | 0.01218 | -0.145 | -73.5468
-13.5 | -0.8419 | 0.01162 | -0.1447 | -72.4527
-13 | -0.7885 | 0.01092 | -0.1444 | -72.207
-12.5 | -0.7338 | 0.01037 | -0.1442 | -70.7618
-12 | -0.6781 | 0.00992 | -0.144 | -68.3569
-11.5 | -0.6218 | 0.00956 | -0.144 | -65.0418
-11 | -0.5663 | 0.00908 | -0.1438 | -62.3678
-10.5 | -0.5097 | 0.0087 | -0.1438 | -58.5862
-10 | -0.4528 | 0.00844 | -0.1438 | -53.6493
-9.5 | -0.3963 | 0.00809 | -0.1437 | -48.9864
-8.5 | -0.282 | 0.00761 | -0.1437 | -37.0565
-8 | -0.2247 | 0.00733 | -0.1438 | -30.6548
-7.5 | -0.1676 | 0.00718 | -0.1438 | -23.3426
-7 | -0.1108 | 0.00699 | -0.1437 | -15.8512
-6.5 | -0.054 | 0.00686 | -0.1437 | -7.8717
-6 | 0.0027 | 0.00673 | -0.1436 | 0.40119
-5.5 | 0.0597 | 0.00661 | -0.1436 | 9.0318
-5 | 0.1162 | 0.00655 | -0.1435 | 17.7405
-4.5 | 0.173 | 0.00647 | -0.1435 | 26.7388
-4 | 0.229 | 0.00642 | -0.1433 | 35.6698
-3.5 | 0.285 | 0.0064 | -0.1431 | 44.5312
-3 | 0.3404 | 0.00641 | -0.1428 | 53.1045
-2.5 | 0.3959 | 0.00642 | -0.1426 | 61.6667
-2 | 0.4523 | 0.0064 | -0.1425 | 70.6719
-1.5 | 0.5079 | 0.00641 | -0.1423 | 79.2356
-1 | 0.5637 | 0.00642 | -0.1422 | 87.8037
-0.5 | 0.6202 | 0.00641 | -0.1422 | 96.7551
0 | 0.6755 | 0.00645 | -0.1419 | 104.7287
0.5 | 0.7316 | 0.00644 | -0.1419 | 113.6025
1 | 0.7869 | 0.00649 | -0.1417 | 121.2481
1.5 | 0.8424 | 0.00652 | -0.1416 | 129.2025
2 | 0.8979 | 0.00656 | -0.1414 | 136.875
2.5 | 0.952 | 0.00662 | -0.141 | 143.8066
3 | 1.007 | 0.00664 | -0.1409 | 151.6566
3.5 | 1.0587 | 0.00667 | -0.1401 | 158.7256
4 | 1.1091 | 0.00652 | -0.1391 | 170.1074

## 77. Re 5M Mach 0.25 (1)
BIGFOIL.COM POLAR EXPORT
NACA6415
NACA6415 |  |  |  | Cl Max: | 2.13 | at alpha= | 10.5 | deg
JavaFoil+Calcfoil stall+Eppler ext transition |  |  |  | L/D Max: | 157.179 | at alpha= | 3.5 | deg
Re: | 5000000 |  |  | Cd Min: | 0.00826 | at alpha= | 3.5 | deg
Mach: | 0.25 |  |  | Cl=0 at alpha= | -6.6484 | deg
|  |  |  | @ Cl=0.1, Cd= | 0.009245
|  |  |  | @ Cl=0.4, Cd= | 0.0086058
|  |  |  | @ Cl=0.6, Cd= | 0.0084051
alpha (deg) | Cl | Cd | Cm | Cl/Cd
-20 | -0.485 | 0.17435 | -0.078 | -2.782
-19.5 | -0.515 | 0.1639 | -0.08 | -3.141
-19 | -0.541 | 0.15375 | -0.082 | -3.521
-18.5 | -0.564 | 0.14448 | -0.083 | -3.906
-18 | -0.584 | 0.13619 | -0.085 | -4.285
-17.5 | -0.599 | 0.12753 | -0.086 | -4.7
-17 | -0.611 | 0.11967 | -0.088 | -5.105
-16.5 | -0.618 | 0.11177 | -0.09 | -5.533
-16 | -0.621 | 0.10467 | -0.092 | -5.938
-15.5 | -0.62 | 0.09746 | -0.094 | -6.366
-15 | -0.615 | 0.09089 | -0.096 | -6.764
-14.5 | -0.605 | 0.08443 | -0.098 | -7.163
-14 | -0.59 | 0.07801 | -0.1 | -7.559
-13.5 | -0.571 | 0.07165 | -0.103 | -7.967
-13 | -0.548 | 0.06547 | -0.106 | -8.375
-12.5 | -0.522 | 0.05941 | -0.109 | -8.793
-12 | -0.493 | 0.05332 | -0.112 | -9.252
-11.5 | -0.462 | 0.04705 | -0.116 | -9.809
-11 | -0.427 | 0.04059 | -0.12 | -10.525
-10.5 | -0.398 | 0.02841 | -0.13 | -14.014
-10 | -0.371 | 0.01634 | -0.142 | -22.707
-9.5 | -0.362 | 0.01138 | -0.15 | -31.804
-9 | -0.301 | 0.01069 | -0.152 | -28.182
-8.5 | -0.238 | 0.01045 | -0.153 | -22.755
-8 | -0.173 | 0.01005 | -0.154 | -17.248
-7.5 | -0.109 | 0.00966 | -0.154 | -11.296
-7 | -0.045 | 0.00947 | -0.155 | -4.734
-6.5 | 0.019 | 0.00933 | -0.155 | 2.085
-6 | 0.084 | 0.00925 | -0.156 | 9.057
-5.5 | 0.148 | 0.00923 | -0.156 | 16.029
-5 | 0.212 | 0.00909 | -0.157 | 23.362
-4.5 | 0.277 | 0.00909 | -0.157 | 30.416
-4 | 0.341 | 0.00891 | -0.158 | 38.237
-3.5 | 0.405 | 0.00858 | -0.159 | 47.224
-3 | 0.469 | 0.00847 | -0.159 | 55.379
-2.5 | 0.533 | 0.00843 | -0.16 | 63.24
-2 | 0.597 | 0.0084 | -0.16 | 71.12
-1.5 | 0.662 | 0.00851 | -0.161 | 77.721
-1 | 0.726 | 0.00835 | -0.161 | 86.88
-0.5 | 0.789 | 0.00832 | -0.162 | 94.85
0 | 0.853 | 0.00843 | -0.162 | 101.208
0.5 | 0.917 | 0.00844 | -0.162 | 108.619
1 | 0.981 | 0.0083 | -0.163 | 118.178
1.5 | 1.045 | 0.00837 | -0.163 | 124.85
2 | 1.108 | 0.00853 | -0.164 | 129.938
2.5 | 1.172 | 0.00859 | -0.164 | 136.339
3 | 1.235 | 0.00872 | -0.165 | 141.645
3.5 | 1.299 | 0.00826 | -0.165 | 157.179
4 | 1.36 | 0.01203 | -0.165 | 113.054
4.5 | 1.422 | 0.01151 | -0.166 | 123.527
5 | 1.484 | 0.01196 | -0.166 | 124.01
5.5 | 1.545 | 0.01194 | -0.166 | 129.429
6 | 1.607 | 0.01325 | -0.167 | 121.296
6.5 | 1.668 | 0.01387 | -0.167 | 120.269
7 | 1.728 | 0.01462 | -0.167 | 118.231
7.5 | 1.788 | 0.01549 | -0.167 | 115.457
8 | 1.847 | 0.01655 | -0.167 | 111.604
8.5 | 1.905 | 0.01793 | -0.167 | 106.226
9 | 1.962 | 0.01958 | -0.167 | 100.156
9.5 | 2.018 | 0.02114 | -0.167 | 95.457
10 | 2.074 | 0.02252 | -0.167 | 92.115
10.5 | 2.13 | 0.02379 | -0.167 | 89.52
11 | 2.023 | 0.02512 | -0.167 | 80.554
11.5 | 2.046 | 0.0265 | -0.167 | 77.202
12 | 2.064 | 0.02794 | -0.167 | 73.856
12.5 | 2.076 | 0.02951 | -0.166 | 70.355
13 | 2.083 | 0.0312 | -0.166 | 66.753
13.5 | 2.08 | 0.03306 | -0.166 | 62.93
14 | 2.071 | 0.03504 | -0.166 | 59.116
14.5 | 2.055 | 0.03728 | -0.165 | 55.135
15 | 2.032 | 0.03973 | -0.165 | 51.141
15.5 | 2.001 | 0.04245 | -0.164 | 47.147

## 78. Re 5M Mach 0.25 (2)
BIGFOIL.COM POLAR EXPORT
NACA6415
NACA6415 |  |  |  | Cl Max: | 1.8104 | at alpha= | 16.5 | deg
XFOIL ncrit=9 |  |  |  | L/D Max: | 183.385 | at alpha= | 5.5 | deg
Re: | 5000000 |  |  | Cd Min: | 0.16353 | at alpha= | -20 | deg
Mach: | 0.25 |  |  | Cl=0 at alpha= | -5.9831 | deg
|  |  |  | @ Cl=0.1, Cd= | 0.0067268
|  |  |  | @ Cl=0.4, Cd= | 0.0065391
|  |  |  | @ Cl=0.6, Cd= | 0.0065162
alpha (deg) | Cl | Cd | Cm | Cl/Cd
-20 | -0.5037 | 0.16353 | -0.0664 | -3.0802
-19.5 | -0.5069 | 0.15278 | -0.0739 | -3.3178
-19 | -0.5143 | 0.142 | -0.0812 | -3.6218
-18.5 | -0.5221 | 0.13162 | -0.0882 | -3.9667
-18 | -0.536 | 0.12138 | -0.0943 | -4.4159
-17.5 | -0.5686 | 0.10882 | -0.1019 | -5.2251
-17 | -0.6266 | 0.09411 | -0.1102 | -6.6582
-16 | -1.1196 | 0.02195 | -0.1662 | -51.0068
-15.5 | -1.0835 | 0.01964 | -0.1645 | -55.168
-15 | -1.0423 | 0.01754 | -0.1628 | -59.4242
-14.5 | -0.9963 | 0.01575 | -0.1611 | -63.2571
-14 | -0.944 | 0.01449 | -0.1596 | -65.1484
-13.5 | -0.8888 | 0.01349 | -0.1583 | -65.8858
-13 | -0.8319 | 0.01263 | -0.1571 | -65.867
-12.5 | -0.7736 | 0.01191 | -0.1561 | -64.9538
-12 | -0.7165 | 0.01104 | -0.155 | -64.9004
-11.5 | -0.658 | 0.01039 | -0.154 | -63.3301
-11 | -0.5985 | 0.00989 | -0.1533 | -60.5157
-10.5 | -0.5385 | 0.00941 | -0.1526 | -57.2264
-10 | -0.4794 | 0.00892 | -0.1519 | -53.7444
-9.5 | -0.4189 | 0.00855 | -0.1514 | -48.9942
-9 | -0.3592 | 0.00821 | -0.1509 | -43.7515
-8.5 | -0.2994 | 0.00791 | -0.1504 | -37.8508
-8 | -0.2387 | 0.00766 | -0.1502 | -31.1619
-7.5 | -0.1795 | 0.0074 | -0.1497 | -24.2568
-7 | -0.1197 | 0.00723 | -0.1494 | -16.556
-6 | -0.002 | 0.00691 | -0.1486 | -0.28944
-5.5 | 0.0572 | 0.0068 | -0.1484 | 8.4118
-5 | 0.1157 | 0.0067 | -0.148 | 17.2687
-4.5 | 0.1745 | 0.0066 | -0.1478 | 26.4394
-4 | 0.2323 | 0.00656 | -0.1474 | 35.4116
-3.5 | 0.2901 | 0.00653 | -0.147 | 44.4257
-3 | 0.3476 | 0.00653 | -0.1466 | 53.2312
-2.5 | 0.405 | 0.00654 | -0.1462 | 61.9266
-2 | 0.4622 | 0.00654 | -0.1459 | 70.6728
-1.5 | 0.5202 | 0.00653 | -0.1457 | 79.6631
-1 | 0.5779 | 0.00652 | -0.1454 | 88.635
-0.5 | 0.6359 | 0.00651 | -0.1453 | 97.6805
0 | 0.6929 | 0.00656 | -0.1449 | 105.625
0.5 | 0.7503 | 0.00658 | -0.1446 | 114.0274
1 | 0.8067 | 0.00662 | -0.1442 | 121.858
1.5 | 0.8646 | 0.00663 | -0.1441 | 130.4072
2 | 0.9206 | 0.00672 | -0.1435 | 136.994
2.5 | 0.9765 | 0.00677 | -0.143 | 144.2393
3 | 1.0331 | 0.00679 | -0.1427 | 152.1502
3.5 | 1.0855 | 0.00689 | -0.1415 | 157.5472
4 | 1.1332 | 0.00674 | -0.1394 | 168.1306
4.5 | 1.1816 | 0.00654 | -0.1374 | 180.6728
5.5 | 1.3002 | 0.00709 | -0.1381 | 183.385
6 | 1.3443 | 0.00751 | -0.1352 | 179.0013
6.5 | 1.3881 | 0.008 | -0.1323 | 173.5125
7 | 1.4304 | 0.00858 | -0.1292 | 166.7133
7.5 | 1.4677 | 0.00939 | -0.1253 | 156.3046
8 | 1.5043 | 0.01026 | -0.1215 | 146.6179
8.5 | 1.5374 | 0.01132 | -0.1171 | 135.8127
9 | 1.5689 | 0.01249 | -0.1127 | 125.6125
9.5 | 1.5926 | 0.01407 | -0.1073 | 113.1912
10 | 1.6153 | 0.01581 | -0.1021 | 102.1695
10.5 | 1.6418 | 0.01748 | -0.0977 | 93.9245
11 | 1.6635 | 0.01949 | -0.093 | 85.3515
11.5 | 1.6866 | 0.0216 | -0.0888 | 78.0833
12 | 1.7066 | 0.02404 | -0.0847 | 70.99
12.5 | 1.7264 | 0.02666 | -0.0809 | 64.7562
13 | 1.7441 | 0.02962 | -0.0773 | 58.8825
13.5 | 1.7608 | 0.03279 | -0.0739 | 53.6993
14 | 1.7771 | 0.03617 | -0.0709 | 49.1319
14.5 | 1.7879 | 0.04016 | -0.068 | 44.5194
15 | 1.7972 | 0.04441 | -0.0653 | 40.4684
15.5 | 1.8035 | 0.04914 | -0.0629 | 36.7013
16 | 1.808 | 0.05412 | -0.0607 | 33.4072
16.5 | 1.8104 | 0.05946 | -0.0589 | 30.4474
17 | 1.8072 | 0.06553 | -0.0573 | 27.5782
17.5 | 1.8072 | 0.0713 | -0.056 | 25.3464
18 | 1.8012 | 0.07786 | -0.0551 | 23.1338
18.5 | 1.7926 | 0.08482 | -0.0545 | 21.1342
19 | 1.7861 | 0.09163 | -0.0542 | 19.4925
19.5 | 1.7762 | 0.09894 | -0.0543 | 17.9523
20 | 1.7669 | 0.10619 | -0.0548 | 16.639

## 79. Re 5M Mach 0.50 (1)
BIGFOIL.COM POLAR EXPORT
NACA6415
NACA6415 |  |  |  | Cl Max: | 2.325 | at alpha= | 10.5 | deg
JavaFoil+Calcfoil stall+Eppler ext transition |  |  |  | L/D Max: | 123.05 | at alpha= | 1 | deg
Re: | 5000000 |  |  | Cd Min: | 0.00863 | at alpha= | -1.5 | deg
Mach: | 0.5 |  |  | Cl=0 at alpha= | -6.6528 | deg
|  |  |  | @ Cl=0.1, Cd= | 0.0099063
|  |  |  | @ Cl=0.4, Cd= | 0.0091626
|  |  |  | @ Cl=0.6, Cd= | 0.0086744
alpha (deg) | Cl | Cd | Cm | Cl/Cd
-19.5 | -0.738 | 0.15572 | -0.092 | -4.741
-19 | -0.71 | 0.14212 | -0.092 | -4.997
-18.5 | -0.682 | 0.13365 | -0.092 | -5.103
-18 | -0.653 | 0.13918 | -0.091 | -4.69
-17.5 | -0.625 | 0.12781 | -0.092 | -4.889
-17 | -0.597 | 0.11862 | -0.093 | -5.031
-16.5 | -0.567 | 0.12344 | -0.091 | -4.594
-16 | -0.539 | 0.11275 | -0.092 | -4.781
-15.5 | -0.509 | 0.12031 | -0.088 | -4.232
-15 | -0.481 | 0.1075 | -0.09 | -4.474
-14.5 | -0.913 | 0.09805 | -0.093 | -9.311
-14 | -0.852 | 0.10126 | -0.088 | -8.417
-13.5 | -0.797 | 0.09111 | -0.093 | -8.745
-13 | -0.736 | 0.09285 | -0.088 | -7.929
-12.5 | -0.681 | 0.08311 | -0.095 | -8.2
-12 | -0.621 | 0.08402 | -0.088 | -7.386
-11.5 | -0.562 | 0.08309 | -0.087 | -6.769
-11 | -0.507 | 0.07305 | -0.096 | -6.943
-10.5 | -0.448 | 0.07221 | -0.092 | -6.199
-10 | -0.39 | 0.06889 | -0.094 | -5.661
-9.5 | -0.334 | 0.06123 | -0.103 | -5.459
-9 | -0.28 | 0.04958 | -0.117 | -5.654
-8.5 | -0.224 | 0.04099 | -0.127 | -5.475
-8 | -0.168 | 0.03198 | -0.137 | -5.241
-7.5 | -0.116 | 0.0141 | -0.162 | -8.207
-7 | -0.05 | 0.01063 | -0.173 | -4.704
-6.5 | 0.022 | 0.01047 | -0.174 | 2.076
-6 | 0.094 | 0.00993 | -0.174 | 9.432
-5.5 | 0.165 | 0.00965 | -0.175 | 17.156
-5 | 0.237 | 0.00943 | -0.176 | 25.176
-4.5 | 0.309 | 0.00936 | -0.176 | 33.048
-4 | 0.381 | 0.00916 | -0.177 | 41.596
-3.5 | 0.453 | 0.00917 | -0.177 | 49.395
-3 | 0.525 | 0.00916 | -0.178 | 57.256
-2.5 | 0.596 | 0.00867 | -0.178 | 68.796
-2 | 0.668 | 0.00875 | -0.179 | 76.359
-1.5 | 0.74 | 0.00863 | -0.179 | 85.738
-1 | 0.811 | 0.00879 | -0.18 | 92.241
-0.5 | 0.883 | 0.00865 | -0.181 | 102.062
0 | 0.954 | 0.00865 | -0.181 | 110.321
0.5 | 1.025 | 0.00867 | -0.182 | 118.257
1 | 1.097 | 0.00891 | -0.182 | 123.05
1.5 | 1.166 | 0.01226 | -0.182 | 95.078
2 | 1.236 | 0.01206 | -0.183 | 102.519
2.5 | 1.306 | 0.01191 | -0.183 | 109.687
3 | 1.376 | 0.01175 | -0.183 | 117.136
3.5 | 1.445 | 0.01296 | -0.184 | 111.483
4 | 1.515 | 0.01321 | -0.184 | 114.629
4.5 | 1.583 | 0.01379 | -0.184 | 114.823
5 | 1.652 | 0.01446 | -0.185 | 114.221
5.5 | 1.72 | 0.01527 | -0.185 | 112.63
6 | 1.787 | 0.01622 | -0.185 | 110.18
6.5 | 1.853 | 0.01736 | -0.185 | 106.743
7 | 1.918 | 0.01878 | -0.185 | 102.136
7.5 | 1.981 | 0.02073 | -0.185 | 95.534
8 | 2.041 | 0.02354 | -0.185 | 86.69
8.5 | 2.1 | 0.02654 | -0.184 | 79.118
9 | 2.158 | 0.0292 | -0.184 | 73.907
9.5 | 2.216 | 0.03197 | -0.183 | 69.32
10 | 2.272 | 0.03512 | -0.183 | 64.691
10.5 | 2.325 | 0.039 | -0.182 | 59.625
11 | 1.586 | 0.04511 | -0.18 | 35.169
11.5 | 1.193 | 0.05227 | -0.178 | 22.834
12 | 1.224 | 0.05281 | -0.178 | 23.178
12.5 | 1.245 | 0.05808 | -0.176 | 21.435
13 | 1.265 | 0.06343 | -0.174 | 19.936
13.5 | 1.289 | 0.06779 | -0.173 | 19.01
14 | 1.313 | 0.07171 | -0.172 | 18.308
14.5 | 1.336 | 0.07594 | -0.171 | 17.593
15 | 1.361 | 0.07929 | -0.171 | 17.17
15.5 | 1.374 | 0.08665 | -0.167 | 15.854

## 80. Re 5M Mach 0.50 (2)
BIGFOIL.COM POLAR EXPORT
NACA6415
NACA6415 |  |  |  | Cl Max: | 1.3002 | at alpha= | 4.5 | deg
XFOIL ncrit=9 |  |  |  | L/D Max: | 153.688 | at alpha= | 4.5 | deg
Re: | 5000000 |  |  | Cd Min: | 0.1303 | at alpha= | -14.5 | deg
Mach: | 0.5 |  |  | Cl=0 at alpha= | -5.7776 | deg
|  |  |  | @ Cl=0.1, Cd= | 0.0074307
|  |  |  | @ Cl=0.4, Cd= | 0.00705
|  |  |  | @ Cl=0.6, Cd= | 0.00704
alpha (deg) | Cl | Cd | Cm | Cl/Cd
-14.5 | -0.1941 | 0.1303 | -0.1049 | -1.4896
-14 | -0.2021 | 0.11992 | -0.1103 | -1.6853
-13.5 | -0.2135 | 0.10961 | -0.1159 | -1.9478
-13 | -0.241 | 0.09772 | -0.1231 | -2.4662
-12.5 | -0.2624 | 0.08727 | -0.1299 | -3.0068
-12 | -0.2805 | 0.07768 | -0.1365 | -3.611
-11.5 | -0.3046 | 0.06781 | -0.144 | -4.492
-11 | -0.3372 | 0.05753 | -0.1528 | -5.8613
-10.5 | -0.3785 | 0.04657 | -0.1637 | -8.1275
-10 | -0.422 | 0.03304 | -0.1833 | -12.7724
-9.5 | -0.453 | 0.01965 | -0.1929 | -23.0534
-9 | -0.4339 | 0.01364 | -0.1907 | -31.8109
-8.5 | -0.3797 | 0.01104 | -0.1865 | -34.3931
-8 | -0.3126 | 0.00976 | -0.1828 | -32.0287
-7.5 | -0.2419 | 0.00897 | -0.1796 | -26.9677
-7 | -0.1708 | 0.00845 | -0.1769 | -20.213
-6.5 | -0.0999 | 0.00807 | -0.1745 | -12.3792
-6 | -0.031 | 0.0078 | -0.1721 | -3.9744
-5.5 | 0.0387 | 0.00754 | -0.1703 | 5.1326
-5 | 0.106 | 0.00742 | -0.1683 | 14.2857
-4.5 | 0.1733 | 0.00728 | -0.1666 | 23.8049
-3.5 | 0.3047 | 0.00713 | -0.1633 | 42.7349
-3 | 0.3707 | 0.00705 | -0.162 | 52.5816
-2.5 | 0.4342 | 0.00705 | -0.1604 | 61.5887
-2 | 0.4984 | 0.00704 | -0.1591 | 70.7955
-1.5 | 0.5621 | 0.00704 | -0.1577 | 79.8438
-1 | 0.6242 | 0.00704 | -0.1562 | 88.6648
-0.5 | 0.6825 | 0.00703 | -0.1538 | 97.0839
0 | 0.7417 | 0.00709 | -0.1517 | 104.6121
0.5 | 0.8043 | 0.00711 | -0.1504 | 113.1224
1 | 0.8665 | 0.00725 | -0.149 | 119.5172
1.5 | 0.9299 | 0.00738 | -0.1479 | 126.0027
2 | 0.9949 | 0.00749 | -0.147 | 132.8304
2.5 | 1.057 | 0.0077 | -0.1455 | 137.2727
3 | 1.1194 | 0.0079 | -0.1441 | 141.6962
3.5 | 1.1806 | 0.00815 | -0.1423 | 144.8589
4 | 1.2422 | 0.00837 | -0.1406 | 148.411
4.5 | 1.3002 | 0.00846 | -0.1385 | 153.6879

## 81. Re 6M Mach 0.00 (1)
BIGFOIL.COM POLAR EXPORT
NACA6415
NACA6415 |  |  |  | Cl Max: | 2.137 | at alpha= | 15 | deg
JavaFoil+Calcfoil stall+Eppler ext transition |  |  |  | L/D Max: | 174.524 | at alpha= | 4.5 | deg
Re: | 6000000 |  |  | Cd Min: | 0.00791 | at alpha= | 4.5 | deg
Mach: | 0 |  |  | Cl=0 at alpha= | -6.6532 | deg
|  |  |  | @ Cl=0.1, Cd= | 0.0091071
|  |  |  | @ Cl=0.4, Cd= | 0.0084048
|  |  |  | @ Cl=0.6, Cd= | 0.0082854
alpha (deg) | Cl | Cd | Cm | Cl/Cd
-20 | -0.784 | 0.14087 | -0.087 | -5.563
-19.5 | -0.783 | 0.13391 | -0.088 | -5.847
-19 | -0.781 | 0.12683 | -0.089 | -6.155
-18.5 | -0.776 | 0.11971 | -0.091 | -6.486
-18 | -0.77 | 0.11339 | -0.092 | -6.79
-17.5 | -0.761 | 0.10691 | -0.093 | -7.121
-17 | -0.75 | 0.10074 | -0.095 | -7.449
-16.5 | -0.737 | 0.09445 | -0.096 | -7.807
-16 | -0.722 | 0.08826 | -0.098 | -8.179
-15.5 | -0.704 | 0.0822 | -0.1 | -8.564
-15 | -0.684 | 0.07632 | -0.102 | -8.957
-14.5 | -0.661 | 0.07021 | -0.104 | -9.416
-14 | -0.636 | 0.0642 | -0.106 | -9.9
-13.5 | -0.608 | 0.05817 | -0.109 | -10.45
-13 | -0.578 | 0.05236 | -0.111 | -11.041
-12.5 | -0.547 | 0.04615 | -0.115 | -11.848
-12 | -0.515 | 0.03897 | -0.119 | -13.213
-11.5 | -0.493 | 0.02536 | -0.129 | -19.428
-11 | -0.468 | 0.01549 | -0.138 | -30.241
-10.5 | -0.436 | 0.01157 | -0.144 | -37.711
-10 | -0.387 | 0.01059 | -0.146 | -36.596
-9.5 | -0.355 | 0.01041 | -0.147 | -34.049
-9 | -0.292 | 0.01009 | -0.148 | -28.973
-8.5 | -0.23 | 0.00988 | -0.148 | -23.294
-8 | -0.168 | 0.00953 | -0.149 | -17.617
-7.5 | -0.106 | 0.00937 | -0.149 | -11.282
-7 | -0.043 | 0.00924 | -0.15 | -4.702
-6.5 | 0.019 | 0.00916 | -0.15 | 2.055
-6 | 0.081 | 0.00915 | -0.151 | 8.86
-5.5 | 0.143 | 0.00901 | -0.151 | 15.909
-5 | 0.206 | 0.00879 | -0.152 | 23.392
-4.5 | 0.268 | 0.00883 | -0.152 | 30.342
-4 | 0.33 | 0.00851 | -0.153 | 38.785
-3.5 | 0.392 | 0.00841 | -0.153 | 46.654
-3 | 0.454 | 0.00837 | -0.154 | 54.275
-2.5 | 0.516 | 0.00829 | -0.154 | 62.263
-2 | 0.578 | 0.00824 | -0.155 | 70.21
-1.5 | 0.641 | 0.00837 | -0.155 | 76.499
-1 | 0.702 | 0.00813 | -0.156 | 86.412
-0.5 | 0.764 | 0.0081 | -0.156 | 94.386
0 | 0.826 | 0.00827 | -0.157 | 99.965
0.5 | 0.888 | 0.00827 | -0.157 | 107.34
1 | 0.95 | 0.00819 | -0.158 | 116.021
1.5 | 1.012 | 0.00822 | -0.158 | 123.07
2 | 1.073 | 0.00837 | -0.159 | 128.181
2.5 | 1.135 | 0.0084 | -0.159 | 134.995
3 | 1.196 | 0.00859 | -0.16 | 139.216
3.5 | 1.257 | 0.00822 | -0.16 | 152.955
4 | 1.319 | 0.00801 | -0.16 | 164.662
4.5 | 1.38 | 0.00791 | -0.161 | 174.524
5 | 1.439 | 0.01231 | -0.161 | 116.829
5.5 | 1.498 | 0.01183 | -0.161 | 126.606
6 | 1.558 | 0.01182 | -0.161 | 131.835
6.5 | 1.617 | 0.01236 | -0.162 | 130.814
7 | 1.676 | 0.01382 | -0.162 | 121.238
7.5 | 1.734 | 0.01459 | -0.162 | 118.899
8 | 1.792 | 0.0155 | -0.162 | 115.623
8.5 | 1.849 | 0.01664 | -0.162 | 111.095
9 | 1.905 | 0.01791 | -0.162 | 106.382
9.5 | 1.961 | 0.0191 | -0.162 | 102.643
10 | 2.017 | 0.02018 | -0.162 | 99.925
10.5 | 2.072 | 0.0212 | -0.162 | 97.704
11 | 2 | 0.02223 | -0.162 | 89.967
11.5 | 2.031 | 0.02328 | -0.162 | 87.231
12 | 2.058 | 0.02435 | -0.162 | 84.513
12.5 | 2.082 | 0.02554 | -0.162 | 81.546
13 | 2.103 | 0.02671 | -0.162 | 78.743
13.5 | 2.118 | 0.02802 | -0.162 | 75.572
14 | 2.128 | 0.02943 | -0.162 | 72.315
14.5 | 2.135 | 0.03093 | -0.162 | 69.014
15 | 2.137 | 0.03259 | -0.161 | 65.577
15.5 | 2.135 | 0.03434 | -0.161 | 62.179
16 | 2.129 | 0.03626 | -0.161 | 58.727
16.5 | 2.119 | 0.0384 | -0.16 | 55.199
17 | 2.105 | 0.04063 | -0.16 | 51.81
17.5 | 2.085 | 0.04313 | -0.16 | 48.341
18 | 2.061 | 0.04582 | -0.159 | 44.977
18.5 | 2.033 | 0.04881 | -0.159 | 41.649
19 | 2.002 | 0.052 | -0.158 | 38.498
19.5 | 1.968 | 0.05558 | -0.157 | 35.411
20 | 1.932 | 0.05934 | -0.157 | 32.559

## 82. Re 6M Mach 0.00 (2)
BIGFOIL.COM POLAR EXPORT
NACA6415
NACA6415 |  |  |  | Cl Max: | 1.8861 | at alpha= | 19 | deg
XFOIL ncrit=9 |  |  |  | L/D Max: | 193.292 | at alpha= | 5 | deg
Re: | 6000000 |  |  | Cd Min: | 0.07872 | at alpha= | 20 | deg
Mach: | 0 |  |  | Cl=0 at alpha= | -6.0221 | deg
|  |  |  | @ Cl=0.1, Cd= | 0.006402
|  |  |  | @ Cl=0.4, Cd= | 0.00625
|  |  |  | @ Cl=0.6, Cd= | 0.00624
alpha (deg) | Cl | Cd | Cm | Cl/Cd
-20 | -1.3738 | 0.02429 | -0.1559 | -56.5583
-19.5 | -1.3814 | 0.0217 | -0.151 | -63.659
-19 | -1.3591 | 0.02008 | -0.1482 | -67.6843
-18.5 | -1.3247 | 0.01878 | -0.1465 | -70.5378
-18 | -1.2837 | 0.01766 | -0.1456 | -72.6897
-17.5 | -1.2401 | 0.01669 | -0.1447 | -74.302
-17 | -1.1932 | 0.01581 | -0.1442 | -75.4712
-16.5 | -1.1458 | 0.01494 | -0.1436 | -76.6934
-16 | -1.0988 | 0.01397 | -0.143 | -78.6543
-15.5 | -1.0492 | 0.01313 | -0.1426 | -79.9086
-15 | -0.9981 | 0.01243 | -0.1423 | -80.2977
-14.5 | -0.9457 | 0.01183 | -0.1421 | -79.9408
-14 | -0.8923 | 0.01132 | -0.1419 | -78.8251
-13.5 | -0.8379 | 0.01086 | -0.1419 | -77.1547
-13 | -0.784 | 0.01032 | -0.1418 | -75.969
-12.5 | -0.7298 | 0.0098 | -0.1417 | -74.4694
-12 | -0.6747 | 0.00939 | -0.1417 | -71.853
-11.5 | -0.6189 | 0.00905 | -0.1418 | -68.3867
-11 | -0.5631 | 0.00866 | -0.1418 | -65.0231
-10.5 | -0.5074 | 0.00832 | -0.1418 | -60.9856
-10 | -0.4508 | 0.00806 | -0.1419 | -55.9305
-9 | -0.3378 | 0.00752 | -0.1421 | -44.9202
-8.5 | -0.2803 | 0.00732 | -0.1424 | -38.2923
-8 | -0.224 | 0.0071 | -0.1424 | -31.5493
-7.5 | -0.1673 | 0.00694 | -0.1425 | -24.1066
-7 | -0.1108 | 0.0068 | -0.1425 | -16.2941
-6.5 | -0.0542 | 0.00667 | -0.1425 | -8.1259
-6 | 0.0025 | 0.00653 | -0.1426 | 0.38285
-5.5 | 0.0589 | 0.00646 | -0.1426 | 9.1176
-5 | 0.1156 | 0.00638 | -0.1426 | 18.1191
-4.5 | 0.1718 | 0.00631 | -0.1426 | 27.2266
-4 | 0.2278 | 0.00627 | -0.1425 | 36.3317
-3.5 | 0.2834 | 0.00625 | -0.1423 | 45.344
-3 | 0.3388 | 0.00627 | -0.1422 | 54.0351
-2.5 | 0.395 | 0.00625 | -0.1421 | 63.2
-2 | 0.4506 | 0.00625 | -0.142 | 72.096
-1.5 | 0.5067 | 0.00625 | -0.142 | 81.072
-1 | 0.563 | 0.00622 | -0.142 | 90.5145
-0.5 | 0.6186 | 0.00625 | -0.1419 | 98.976
0 | 0.6748 | 0.00625 | -0.1419 | 107.968
0.5 | 0.7304 | 0.00628 | -0.1419 | 116.3057
1 | 0.7859 | 0.00629 | -0.1418 | 124.9444
1.5 | 0.8417 | 0.00631 | -0.1418 | 133.3914
2 | 0.8964 | 0.00639 | -0.1416 | 140.2817
2.5 | 0.9518 | 0.00639 | -0.1415 | 148.9515
3 | 1.0055 | 0.00647 | -0.1412 | 155.4096
3.5 | 1.0582 | 0.00657 | -0.1407 | 161.0654
4.5 | 1.1585 | 0.0064 | -0.1388 | 181.0156
5 | 1.239 | 0.00641 | -0.1449 | 193.2917
6 | 1.3204 | 0.00709 | -0.1388 | 186.2341
6.5 | 1.3575 | 0.00747 | -0.1351 | 181.7269
7 | 1.3921 | 0.00811 | -0.1311 | 171.6523
7.5 | 1.4287 | 0.00878 | -0.1276 | 162.7221
8 | 1.4669 | 0.00942 | -0.1246 | 155.7219
8.5 | 1.5015 | 0.01023 | -0.1211 | 146.7742
9 | 1.5318 | 0.01127 | -0.117 | 135.9184
9.5 | 1.5602 | 0.01241 | -0.1127 | 125.7212
10 | 1.5889 | 0.01358 | -0.1087 | 117.0029
10.5 | 1.6189 | 0.01474 | -0.1051 | 109.8304
11 | 1.6479 | 0.016 | -0.1015 | 102.9938
11.5 | 1.672 | 0.01757 | -0.0975 | 95.1622
12 | 1.6991 | 0.01906 | -0.0942 | 89.1448
12.5 | 1.7239 | 0.02074 | -0.0907 | 83.1196
13 | 1.747 | 0.02264 | -0.0874 | 77.1643
13.5 | 1.7686 | 0.02473 | -0.0842 | 71.5164
14 | 1.7909 | 0.02692 | -0.0813 | 66.5267
14.5 | 1.8107 | 0.02939 | -0.0785 | 61.6094
15 | 1.8262 | 0.0323 | -0.0756 | 56.5387
15.5 | 1.8408 | 0.03545 | -0.0729 | 51.9267
16 | 1.8548 | 0.03877 | -0.0706 | 47.8411
16.5 | 1.867 | 0.04234 | -0.0684 | 44.0954
17 | 1.8746 | 0.04648 | -0.0663 | 40.3313
17.5 | 1.8831 | 0.05067 | -0.0646 | 37.164
18 | 1.8838 | 0.05574 | -0.0629 | 33.7962
18.5 | 1.8855 | 0.06083 | -0.0615 | 30.9962
19 | 1.8861 | 0.06608 | -0.0603 | 28.5427
19.5 | 1.8788 | 0.07239 | -0.0594 | 25.9539
20 | 1.8724 | 0.07872 | -0.0588 | 23.7856

## 83. Re 6M Mach 0.10 (1)
BIGFOIL.COM POLAR EXPORT
NACA6415
NACA6415 |  |  |  | Cl Max: | 2.128 | at alpha= | 14.5 | deg
JavaFoil+Calcfoil stall+Eppler ext transition |  |  |  | L/D Max: | 174.912 | at alpha= | 4.5 | deg
Re: | 6000000 |  |  | Cd Min: | 0.00793 | at alpha= | 4.5 | deg
Mach: | 0.1 |  |  | Cl=0 at alpha= | -6.6508 | deg
|  |  |  | @ Cl=0.1, Cd= | 0.0091248
|  |  |  | @ Cl=0.4, Cd= | 0.00841
|  |  |  | @ Cl=0.6, Cd= | 0.0082249
alpha (deg) | Cl | Cd | Cm | Cl/Cd
-20 | -0.753 | 0.14417 | -0.086 | -5.225
-19.5 | -0.756 | 0.13706 | -0.087 | -5.513
-19 | -0.756 | 0.13009 | -0.088 | -5.81
-18.5 | -0.754 | 0.12294 | -0.09 | -6.135
-18 | -0.75 | 0.116 | -0.091 | -6.469
-17.5 | -0.744 | 0.10954 | -0.092 | -6.793
-17 | -0.736 | 0.10285 | -0.094 | -7.154
-16.5 | -0.725 | 0.09667 | -0.096 | -7.496
-16 | -0.711 | 0.09041 | -0.097 | -7.864
-15.5 | -0.695 | 0.08427 | -0.099 | -8.246
-15 | -0.676 | 0.07832 | -0.101 | -8.632
-14.5 | -0.655 | 0.07221 | -0.103 | -9.069
-14 | -0.63 | 0.06608 | -0.105 | -9.541
-13.5 | -0.604 | 0.06005 | -0.108 | -10.054
-13 | -0.575 | 0.05424 | -0.111 | -10.594
-12.5 | -0.544 | 0.04819 | -0.114 | -11.281
-12 | -0.512 | 0.04133 | -0.118 | -12.382
-11.5 | -0.487 | 0.02895 | -0.126 | -16.811
-11 | -0.462 | 0.01795 | -0.136 | -25.739
-10.5 | -0.435 | 0.01189 | -0.144 | -36.565
-10 | -0.388 | 0.01093 | -0.147 | -35.501
-9.5 | -0.356 | 0.01048 | -0.148 | -33.996
-9 | -0.294 | 0.01028 | -0.149 | -28.584
-8.5 | -0.231 | 0.00992 | -0.149 | -23.315
-8 | -0.169 | 0.00956 | -0.15 | -17.645
-7.5 | -0.106 | 0.00939 | -0.15 | -11.307
-7 | -0.044 | 0.00926 | -0.151 | -4.716
-6.5 | 0.019 | 0.00918 | -0.151 | 2.061
-6 | 0.081 | 0.00917 | -0.152 | 8.89
-5.5 | 0.144 | 0.00902 | -0.152 | 15.966
-5 | 0.207 | 0.00901 | -0.153 | 22.922
-4.5 | 0.269 | 0.00883 | -0.153 | 30.464
-4 | 0.332 | 0.00852 | -0.154 | 38.943
-3.5 | 0.394 | 0.00841 | -0.154 | 46.853
-3 | 0.457 | 0.00841 | -0.155 | 54.282
-2.5 | 0.519 | 0.00834 | -0.155 | 62.249
-2 | 0.581 | 0.00824 | -0.156 | 70.525
-1.5 | 0.644 | 0.00819 | -0.156 | 78.605
-1 | 0.706 | 0.00813 | -0.157 | 86.793
-0.5 | 0.768 | 0.00811 | -0.157 | 94.79
0 | 0.83 | 0.00827 | -0.158 | 100.384
0.5 | 0.893 | 0.00828 | -0.158 | 107.783
1 | 0.955 | 0.00819 | -0.159 | 116.504
1.5 | 1.017 | 0.00823 | -0.159 | 123.576
2 | 1.079 | 0.00841 | -0.159 | 128.3
2.5 | 1.14 | 0.00847 | -0.16 | 134.592
3 | 1.202 | 0.00861 | -0.16 | 139.679
3.5 | 1.264 | 0.00824 | -0.161 | 153.383
4 | 1.325 | 0.00803 | -0.161 | 165.119
4.5 | 1.387 | 0.00793 | -0.162 | 174.912
5 | 1.446 | 0.01194 | -0.162 | 121.115
5.5 | 1.506 | 0.01193 | -0.162 | 126.25
6 | 1.565 | 0.01191 | -0.162 | 131.475
6.5 | 1.625 | 0.01326 | -0.162 | 122.542
7 | 1.684 | 0.01394 | -0.163 | 120.79
7.5 | 1.743 | 0.01473 | -0.163 | 118.316
8 | 1.801 | 0.01566 | -0.163 | 114.947
8.5 | 1.858 | 0.01685 | -0.163 | 110.281
9 | 1.914 | 0.01814 | -0.163 | 105.485
9.5 | 1.97 | 0.01934 | -0.163 | 101.864
10 | 2.026 | 0.02046 | -0.163 | 99.007
10.5 | 2.081 | 0.02149 | -0.163 | 96.821
11 | 2.004 | 0.02255 | -0.163 | 88.895
11.5 | 2.034 | 0.02364 | -0.163 | 86.044
12 | 2.061 | 0.02475 | -0.163 | 83.268
12.5 | 2.084 | 0.02596 | -0.163 | 80.271
13 | 2.103 | 0.02721 | -0.163 | 77.266
13.5 | 2.115 | 0.02857 | -0.163 | 74.03
14 | 2.124 | 0.03003 | -0.163 | 70.729
14.5 | 2.128 | 0.03164 | -0.162 | 67.236
15 | 2.127 | 0.03335 | -0.162 | 63.779
15.5 | 2.122 | 0.03522 | -0.162 | 60.243
16 | 2.113 | 0.03722 | -0.161 | 56.767
16.5 | 2.099 | 0.03944 | -0.161 | 53.218
17 | 2.081 | 0.04187 | -0.161 | 49.7
17.5 | 2.056 | 0.04451 | -0.16 | 46.181
18 | 2.027 | 0.04739 | -0.16 | 42.767
18.5 | 1.994 | 0.05061 | -0.159 | 39.397
19 | 1.958 | 0.05408 | -0.158 | 36.205
19.5 | 1.919 | 0.0579 | -0.158 | 33.144

## 84. Re 6M Mach 0.10 (2)
BIGFOIL.COM POLAR EXPORT
NACA6415
NACA6415 |  |  |  | Cl Max: | 1.8771 | at alpha= | 17.5 | deg
XFOIL ncrit=9 |  |  |  | L/D Max: | 192.915 | at alpha= | 5 | deg
Re: | 6000000 |  |  | Cd Min: | 0.08249 | at alpha= | 20 | deg
Mach: | 0.1 |  |  | Cl=0 at alpha= | -6.0157 | deg
|  |  |  | @ Cl=0.1, Cd= | 0.0064176
|  |  |  | @ Cl=0.4, Cd= | 0.00627
|  |  |  | @ Cl=0.6, Cd= | 0.0062584
alpha (deg) | Cl | Cd | Cm | Cl/Cd
-19.5 | -1.3481 | 0.0248 | -0.1577 | -54.3589
-19 | -1.3514 | 0.02187 | -0.1542 | -61.7924
-18.5 | -1.33 | 0.02016 | -0.151 | -65.9722
-17.5 | -1.2501 | 0.01755 | -0.1486 | -71.2308
-17 | -1.2043 | 0.01651 | -0.1478 | -72.9437
-16.5 | -1.1564 | 0.0156 | -0.147 | -74.1282
-16 | -1.108 | 0.01468 | -0.1463 | -75.4768
-15.5 | -1.0591 | 0.01367 | -0.1456 | -77.4762
-15 | -1.0083 | 0.01285 | -0.1451 | -78.4669
-14.5 | -0.9557 | 0.01216 | -0.1447 | -78.5938
-14 | -0.9019 | 0.01158 | -0.1443 | -77.8843
-13.5 | -0.847 | 0.01107 | -0.1441 | -76.5131
-13 | -0.7918 | 0.01059 | -0.144 | -74.7686
-12.5 | -0.7372 | 0.01001 | -0.1437 | -73.6464
-12 | -0.6818 | 0.00954 | -0.1435 | -71.4675
-11.5 | -0.6255 | 0.00916 | -0.1435 | -68.286
-11 | -0.5686 | 0.0088 | -0.1435 | -64.6136
-10.5 | -0.5126 | 0.00842 | -0.1433 | -60.8789
-10 | -0.4555 | 0.00812 | -0.1434 | -56.0961
-9 | -0.3414 | 0.00758 | -0.1434 | -45.0396
-8.5 | -0.2834 | 0.00736 | -0.1435 | -38.5054
-8 | -0.2265 | 0.00715 | -0.1435 | -31.6783
-7.5 | -0.1693 | 0.00697 | -0.1435 | -24.2898
-7 | -0.1123 | 0.00684 | -0.1435 | -16.4181
-6.5 | -0.0554 | 0.0067 | -0.1435 | -8.2687
-6 | 0.0018 | 0.00655 | -0.1435 | 0.27481
-5.5 | 0.0586 | 0.00649 | -0.1434 | 9.0293
-5 | 0.1158 | 0.00639 | -0.1435 | 18.1221
-4.5 | 0.1722 | 0.00633 | -0.1434 | 27.2038
-4 | 0.2286 | 0.00629 | -0.1433 | 36.3434
-3.5 | 0.2844 | 0.00627 | -0.1431 | 45.3589
-3 | 0.3402 | 0.00629 | -0.1429 | 54.0859
-2.5 | 0.3968 | 0.00627 | -0.1428 | 63.2855
-2 | 0.4527 | 0.00627 | -0.1427 | 72.201
-1.5 | 0.509 | 0.00628 | -0.1426 | 81.051
-1 | 0.5658 | 0.00624 | -0.1426 | 90.6731
-0.5 | 0.6215 | 0.00627 | -0.1425 | 99.1228
0 | 0.6782 | 0.00627 | -0.1425 | 108.1659
0.5 | 0.7339 | 0.00631 | -0.1424 | 116.3074
1 | 0.7899 | 0.00631 | -0.1423 | 125.1823
1.5 | 0.8459 | 0.00633 | -0.1423 | 133.6335
2 | 0.9008 | 0.00641 | -0.142 | 140.5304
2.5 | 0.9566 | 0.00641 | -0.142 | 149.2356
3 | 1.0105 | 0.0065 | -0.1416 | 155.4615
3.5 | 1.0635 | 0.0066 | -0.141 | 161.1364
4 | 1.1141 | 0.0065 | -0.1401 | 171.4
4.5 | 1.1643 | 0.00644 | -0.1391 | 180.7919
5 | 1.2443 | 0.00645 | -0.145 | 192.9147
6 | 1.3233 | 0.00713 | -0.1381 | 185.5961
6.5 | 1.3623 | 0.00752 | -0.1347 | 181.1569
7 | 1.3978 | 0.00817 | -0.1308 | 171.0894
7.5 | 1.4344 | 0.00887 | -0.1272 | 161.7136
8 | 1.4727 | 0.00954 | -0.1242 | 154.3711
8.5 | 1.5075 | 0.01037 | -0.1206 | 145.3713
9 | 1.5375 | 0.01143 | -0.1163 | 134.5144
9.5 | 1.5654 | 0.01262 | -0.1119 | 124.0412
10 | 1.5934 | 0.01387 | -0.1077 | 114.881
10.5 | 1.6234 | 0.01508 | -0.104 | 107.6525
11 | 1.6518 | 0.01641 | -0.1003 | 100.6581
11.5 | 1.6764 | 0.01802 | -0.0964 | 93.03
12 | 1.7032 | 0.01957 | -0.0929 | 87.0312
12.5 | 1.7276 | 0.02136 | -0.0894 | 80.8801
13 | 1.7496 | 0.02342 | -0.086 | 74.7054
13.5 | 1.7709 | 0.02563 | -0.0827 | 69.0948
14 | 1.7907 | 0.02811 | -0.0796 | 63.7033
14.5 | 1.81 | 0.03072 | -0.0768 | 58.9193
15 | 1.826 | 0.03372 | -0.074 | 54.1518
15.5 | 1.8396 | 0.03706 | -0.0714 | 49.6384
16 | 1.8531 | 0.04053 | -0.069 | 45.7217
16.5 | 1.8622 | 0.04455 | -0.0668 | 41.8002
17 | 1.8698 | 0.04884 | -0.0648 | 38.2842
17.5 | 1.8771 | 0.0532 | -0.0631 | 35.2838
18 | 1.8752 | 0.0587 | -0.0614 | 31.9455
18.5 | 1.8761 | 0.06402 | -0.0601 | 29.3049
19 | 1.8743 | 0.06964 | -0.059 | 26.9141
19.5 | 1.8667 | 0.07611 | -0.0582 | 24.5263
20 | 1.8604 | 0.08249 | -0.0578 | 22.553

## 85. Re 6M Mach 0.25 (1)
BIGFOIL.COM POLAR EXPORT
NACA6415
NACA6415 |  |  |  | Cl Max: | 2.132 | at alpha= | 10.5 | deg
JavaFoil+Calcfoil stall+Eppler ext transition |  |  |  | L/D Max: | 167.469 | at alpha= | 4 | deg
Re: | 6000000 |  |  | Cd Min: | 0.00813 | at alpha= | 4 | deg
Mach: | 0.25 |  |  | Cl=0 at alpha= | -6.6484 | deg
|  |  |  | @ Cl=0.1, Cd= | 0.00912
|  |  |  | @ Cl=0.4, Cd= | 0.0084758
|  |  |  | @ Cl=0.6, Cd= | 0.0083055
alpha (deg) | Cl | Cd | Cm | Cl/Cd
-20 | -0.485 | 0.17195 | -0.079 | -2.822
-19.5 | -0.515 | 0.16171 | -0.081 | -3.185
-19 | -0.542 | 0.15239 | -0.082 | -3.554
-18.5 | -0.565 | 0.1428 | -0.084 | -3.954
-18 | -0.584 | 0.13433 | -0.085 | -4.348
-17.5 | -0.6 | 0.12606 | -0.087 | -4.757
-17 | -0.611 | 0.11791 | -0.089 | -5.186
-16.5 | -0.619 | 0.11015 | -0.091 | -5.621
-16 | -0.622 | 0.1031 | -0.093 | -6.035
-15.5 | -0.621 | 0.09612 | -0.095 | -6.462
-15 | -0.616 | 0.08958 | -0.097 | -6.872
-14.5 | -0.606 | 0.08286 | -0.099 | -7.311
-14 | -0.591 | 0.07662 | -0.101 | -7.708
-13.5 | -0.572 | 0.07004 | -0.104 | -8.168
-13 | -0.55 | 0.06382 | -0.107 | -8.613
-12.5 | -0.524 | 0.05771 | -0.11 | -9.079
-12 | -0.495 | 0.05154 | -0.113 | -9.603
-11.5 | -0.463 | 0.04513 | -0.117 | -10.27
-11 | -0.43 | 0.0382 | -0.122 | -11.251
-10.5 | -0.404 | 0.02421 | -0.133 | -16.703
-10 | -0.379 | 0.01351 | -0.145 | -28.052
-9.5 | -0.364 | 0.01102 | -0.151 | -33.001
-9 | -0.302 | 0.01089 | -0.152 | -27.699
-8.5 | -0.238 | 0.01028 | -0.153 | -23.123
-8 | -0.173 | 0.00992 | -0.154 | -17.476
-7.5 | -0.109 | 0.00955 | -0.154 | -11.424
-7 | -0.045 | 0.00941 | -0.155 | -4.769
-6.5 | 0.019 | 0.00929 | -0.155 | 2.093
-6 | 0.084 | 0.00913 | -0.156 | 9.171
-5.5 | 0.148 | 0.00909 | -0.156 | 16.277
-5 | 0.212 | 0.00895 | -0.157 | 23.732
-4.5 | 0.277 | 0.00889 | -0.157 | 31.112
-4 | 0.341 | 0.00878 | -0.158 | 38.834
-3.5 | 0.405 | 0.00845 | -0.159 | 47.944
-3 | 0.469 | 0.00835 | -0.159 | 56.207
-2.5 | 0.533 | 0.00833 | -0.16 | 64.026
-2 | 0.597 | 0.0083 | -0.16 | 71.991
-1.5 | 0.662 | 0.00842 | -0.161 | 78.608
-1 | 0.726 | 0.00816 | -0.161 | 88.89
-0.5 | 0.789 | 0.00824 | -0.162 | 95.801
0 | 0.853 | 0.00836 | -0.162 | 102.137
0.5 | 0.917 | 0.00837 | -0.162 | 109.56
1 | 0.981 | 0.00823 | -0.163 | 119.131
1.5 | 1.045 | 0.00831 | -0.163 | 125.72
2 | 1.108 | 0.00848 | -0.164 | 130.766
2.5 | 1.172 | 0.00855 | -0.164 | 137.093
3 | 1.235 | 0.0087 | -0.165 | 142.045
3.5 | 1.299 | 0.00834 | -0.165 | 155.665
4 | 1.362 | 0.00813 | -0.166 | 167.469
4.5 | 1.422 | 0.01194 | -0.166 | 119.111
5 | 1.484 | 0.01191 | -0.166 | 124.587
5.5 | 1.546 | 0.01188 | -0.166 | 130.163
6 | 1.607 | 0.01321 | -0.167 | 121.651
6.5 | 1.668 | 0.01386 | -0.167 | 120.385
7 | 1.728 | 0.01463 | -0.167 | 118.15
7.5 | 1.788 | 0.01554 | -0.167 | 115.041
8 | 1.847 | 0.01666 | -0.167 | 110.861
8.5 | 1.905 | 0.01806 | -0.167 | 105.481
9 | 1.962 | 0.01953 | -0.167 | 100.486
9.5 | 2.019 | 0.02085 | -0.167 | 96.862
10 | 2.076 | 0.02205 | -0.167 | 94.13
10.5 | 2.132 | 0.02326 | -0.167 | 91.639
11 | 2.026 | 0.0245 | -0.167 | 82.695
11.5 | 2.049 | 0.02581 | -0.167 | 79.377
12 | 2.066 | 0.02721 | -0.167 | 75.942
12.5 | 2.079 | 0.02869 | -0.167 | 72.457
13 | 2.086 | 0.03029 | -0.166 | 68.864
13.5 | 2.084 | 0.03207 | -0.166 | 64.961
14 | 2.075 | 0.03397 | -0.166 | 61.071
14.5 | 2.059 | 0.03613 | -0.165 | 56.984
15 | 2.036 | 0.03844 | -0.165 | 52.952
15.5 | 2.005 | 0.04105 | -0.165 | 48.846

## 86. Re 6M Mach 0.25 (2)
BIGFOIL.COM POLAR EXPORT
NACA6415
NACA6415 |  |  |  | Cl Max: | 1.8348 | at alpha= | 17 | deg
XFOIL ncrit=9 |  |  |  | L/D Max: | 190.15 | at alpha= | 5 | deg
Re: | 6000000 |  |  | Cd Min: | 0.15758 | at alpha= | -20 | deg
Mach: | 0.25 |  |  | Cl=0 at alpha= | -5.9779 | deg
|  |  |  | @ Cl=0.1, Cd= | 0.0065418
|  |  |  | @ Cl=0.4, Cd= | 0.0064065
|  |  |  | @ Cl=0.6, Cd= | 0.0063502
alpha (deg) | Cl | Cd | Cm | Cl/Cd
-20 | -0.5207 | 0.15758 | -0.0716 | -3.3044
-19.5 | -0.5263 | 0.14726 | -0.0786 | -3.574
-19 | -0.5365 | 0.13728 | -0.0845 | -3.9081
-18.5 | -0.5502 | 0.12731 | -0.0902 | -4.3217
-18 | -0.5721 | 0.11752 | -0.0946 | -4.8681
-17.5 | -0.6005 | 0.10623 | -0.101 | -5.6528
-17 | -1.1841 | 0.02613 | -0.1689 | -45.3157
-16.5 | -1.1831 | 0.02206 | -0.1673 | -53.631
-16 | -1.1492 | 0.01963 | -0.1655 | -58.543
-15.5 | -1.1053 | 0.01781 | -0.1638 | -62.0606
-15 | -1.0559 | 0.01638 | -0.1621 | -64.4628
-14.5 | -1.004 | 0.01508 | -0.1606 | -66.5782
-14 | -0.9522 | 0.01373 | -0.159 | -69.3518
-13.5 | -0.8965 | 0.01274 | -0.1576 | -70.3689
-13 | -0.8387 | 0.01194 | -0.1565 | -70.2429
-12.5 | -0.7797 | 0.01125 | -0.1555 | -69.3067
-12 | -0.7202 | 0.01069 | -0.1545 | -67.3714
-11.5 | -0.6619 | 0.01 | -0.1536 | -66.19
-10.5 | -0.542 | 0.00906 | -0.1521 | -59.8234
-10 | -0.4817 | 0.00862 | -0.1516 | -55.8817
-9.5 | -0.4218 | 0.00825 | -0.151 | -51.1273
-9 | -0.3613 | 0.00798 | -0.1506 | -45.2757
-8.5 | -0.301 | 0.00763 | -0.1502 | -39.4495
-8 | -0.2409 | 0.00742 | -0.1499 | -32.4663
-7.5 | -0.1809 | 0.00719 | -0.1495 | -25.1599
-7 | -0.1218 | 0.00704 | -0.1491 | -17.3011
-6.5 | -0.0623 | 0.00688 | -0.1488 | -9.0552
-6 | -0.0026 | 0.00674 | -0.1486 | -0.38576
-5.5 | 0.0562 | 0.00663 | -0.1482 | 8.4766
-5 | 0.1158 | 0.00651 | -0.1481 | 17.788
-4.5 | 0.174 | 0.00648 | -0.1477 | 26.8519
-4 | 0.2326 | 0.00642 | -0.1475 | 36.2305
-3.5 | 0.2898 | 0.00642 | -0.147 | 45.1402
-3 | 0.3477 | 0.00642 | -0.1467 | 54.1589
-2 | 0.4638 | 0.00639 | -0.1462 | 72.5822
-1.5 | 0.5221 | 0.00638 | -0.1461 | 81.8339
-1 | 0.5805 | 0.00634 | -0.146 | 91.5615
-0.5 | 0.6379 | 0.00637 | -0.1457 | 100.1413
0 | 0.6957 | 0.00638 | -0.1455 | 109.0439
0.5 | 0.753 | 0.00642 | -0.1452 | 117.2897
1 | 0.8114 | 0.00641 | -0.1452 | 126.5835
1.5 | 0.8682 | 0.00647 | -0.1448 | 134.1886
2 | 0.9248 | 0.00652 | -0.1444 | 141.8405
2.5 | 0.9824 | 0.00654 | -0.1443 | 150.2141
3 | 1.0369 | 0.00667 | -0.1435 | 155.4573
3.5 | 1.0914 | 0.00676 | -0.1427 | 161.4497
4 | 1.1417 | 0.00669 | -0.1411 | 170.6577
4.5 | 1.1894 | 0.00668 | -0.1389 | 178.0539
5 | 1.2645 | 0.00665 | -0.143 | 190.1504
5.5 | 1.3052 | 0.00696 | -0.1392 | 187.5287
6 | 1.3473 | 0.00741 | -0.1358 | 181.8219
6.5 | 1.3915 | 0.00786 | -0.133 | 177.0356
7 | 1.4299 | 0.00858 | -0.1292 | 166.655
7.5 | 1.4661 | 0.00942 | -0.1251 | 155.6369
8 | 1.5045 | 0.01022 | -0.1215 | 147.2114
8.5 | 1.539 | 0.01121 | -0.1174 | 137.2881
9 | 1.569 | 0.01244 | -0.1127 | 126.1254
9.5 | 1.5943 | 0.01394 | -0.1076 | 114.3687
10 | 1.6192 | 0.01556 | -0.1026 | 104.0617
10.5 | 1.6452 | 0.01723 | -0.0982 | 95.4846
11 | 1.6704 | 0.01904 | -0.0938 | 87.7311
11.5 | 1.6945 | 0.02105 | -0.0897 | 80.4988
12 | 1.7184 | 0.02323 | -0.0859 | 73.9733
12.5 | 1.7386 | 0.02576 | -0.082 | 67.4922
13 | 1.7593 | 0.02844 | -0.0785 | 61.8601
13.5 | 1.7776 | 0.03145 | -0.0752 | 56.5215
14 | 1.7923 | 0.03488 | -0.0719 | 51.3847
14.5 | 1.8053 | 0.03863 | -0.0689 | 46.7331
15 | 1.8154 | 0.04276 | -0.0662 | 42.4556
15.5 | 1.8245 | 0.04714 | -0.0637 | 38.7039
16 | 1.8303 | 0.05195 | -0.0615 | 35.232
16.5 | 1.8317 | 0.05732 | -0.0594 | 31.9557
17 | 1.8348 | 0.06265 | -0.0578 | 29.2865
17.5 | 1.8288 | 0.06899 | -0.0563 | 26.5082
18 | 1.8253 | 0.07523 | -0.0552 | 24.2629
18.5 | 1.8203 | 0.08173 | -0.0545 | 22.2721
19 | 1.8107 | 0.08873 | -0.054 | 20.4069
19.5 | 1.8035 | 0.09568 | -0.0539 | 18.8493
20 | 1.7939 | 0.10295 | -0.0543 | 17.425

## 87. Re 6M Mach 0.50 (1)
BIGFOIL.COM POLAR EXPORT
NACA6415
NACA6415 |  |  |  | Cl Max: | 2.329 | at alpha= | 10.5 | deg
JavaFoil+Calcfoil stall+Eppler ext transition |  |  |  | L/D Max: | 124.086 | at alpha= | 1 | deg
Re: | 6000000 |  |  | Cd Min: | 0.00853 | at alpha= | -1.5 | deg
Mach: | 0.5 |  |  | Cl=0 at alpha= | -6.6528 | deg
|  |  |  | @ Cl=0.1, Cd= | 0.0097272
|  |  |  | @ Cl=0.4, Cd= | 0.0090274
|  |  |  | @ Cl=0.6, Cd= | 0.0085644
alpha (deg) | Cl | Cd | Cm | Cl/Cd
-19.5 | -0.739 | 0.15289 | -0.092 | -4.832
-19 | -0.711 | 0.14017 | -0.093 | -5.073
-18.5 | -0.683 | 0.1315 | -0.094 | -5.195
-18 | -0.653 | 0.13631 | -0.091 | -4.791
-17.5 | -0.625 | 0.12575 | -0.093 | -4.972
-17 | -0.598 | 0.11656 | -0.095 | -5.127
-16.5 | -0.567 | 0.12128 | -0.091 | -4.678
-16 | -0.54 | 0.11047 | -0.094 | -4.887
-15.5 | -0.509 | 0.11811 | -0.089 | -4.313
-15 | -0.482 | 0.10547 | -0.092 | -4.568
-14.5 | -0.917 | 0.09455 | -0.098 | -9.7
-14 | -0.854 | 0.09857 | -0.091 | -8.66
-13.5 | -0.8 | 0.08822 | -0.098 | -9.069
-13 | -0.737 | 0.09153 | -0.089 | -8.051
-12.5 | -0.684 | 0.08072 | -0.098 | -8.469
-12 | -0.622 | 0.08247 | -0.092 | -7.542
-11.5 | -0.563 | 0.0812 | -0.09 | -6.934
-11 | -0.509 | 0.07123 | -0.099 | -7.14
-10.5 | -0.449 | 0.07075 | -0.095 | -6.341
-10 | -0.391 | 0.06736 | -0.096 | -5.8
-9.5 | -0.335 | 0.06014 | -0.105 | -5.567
-9 | -0.281 | 0.04833 | -0.119 | -5.817
-8.5 | -0.225 | 0.03956 | -0.129 | -5.694
-8 | -0.169 | 0.02983 | -0.14 | -5.662
-7.5 | -0.119 | 0.01189 | -0.168 | -9.988
-7 | -0.05 | 0.01091 | -0.173 | -4.587
-6.5 | 0.022 | 0.01035 | -0.174 | 2.099
-6 | 0.094 | 0.00975 | -0.174 | 9.6
-5.5 | 0.165 | 0.00948 | -0.175 | 17.457
-5 | 0.237 | 0.00926 | -0.176 | 25.628
-4.5 | 0.309 | 0.0092 | -0.176 | 33.62
-4 | 0.381 | 0.00903 | -0.177 | 42.193
-3.5 | 0.453 | 0.00902 | -0.177 | 50.201
-3 | 0.525 | 0.00903 | -0.178 | 58.073
-2.5 | 0.596 | 0.00856 | -0.178 | 69.687
-2 | 0.668 | 0.00864 | -0.179 | 77.356
-1.5 | 0.74 | 0.00853 | -0.179 | 86.692
-1 | 0.811 | 0.00869 | -0.18 | 93.336
-0.5 | 0.883 | 0.00856 | -0.181 | 103.081
0 | 0.954 | 0.00856 | -0.181 | 111.444
0.5 | 1.025 | 0.0086 | -0.182 | 119.304
1 | 1.097 | 0.00884 | -0.182 | 124.086
1.5 | 1.166 | 0.01212 | -0.182 | 96.244
2 | 1.236 | 0.01194 | -0.183 | 103.55
2.5 | 1.306 | 0.01228 | -0.183 | 106.345
3 | 1.376 | 0.01213 | -0.184 | 113.427
3.5 | 1.446 | 0.01334 | -0.184 | 108.371
4 | 1.515 | 0.0134 | -0.184 | 113.046
4.5 | 1.584 | 0.01374 | -0.185 | 115.291
5 | 1.652 | 0.01441 | -0.185 | 114.68
5.5 | 1.72 | 0.01521 | -0.185 | 113.094
6 | 1.787 | 0.01618 | -0.185 | 110.446
6.5 | 1.853 | 0.01736 | -0.185 | 106.771
7 | 1.918 | 0.01885 | -0.185 | 101.773
7.5 | 1.981 | 0.02089 | -0.185 | 94.812
8 | 2.041 | 0.02358 | -0.185 | 86.58
8.5 | 2.101 | 0.02614 | -0.184 | 80.397
9 | 2.161 | 0.02857 | -0.184 | 75.647
9.5 | 2.219 | 0.03115 | -0.183 | 71.249
10 | 2.276 | 0.03416 | -0.183 | 66.614
10.5 | 2.329 | 0.03787 | -0.182 | 61.515
11 | 1.59 | 0.04357 | -0.181 | 36.491
11.5 | 1.197 | 0.05035 | -0.179 | 23.767
12 | 1.227 | 0.05104 | -0.179 | 24.042
12.5 | 1.249 | 0.05578 | -0.177 | 22.397
13 | 1.271 | 0.06036 | -0.176 | 21.061
13.5 | 1.296 | 0.06442 | -0.175 | 20.113
14 | 1.321 | 0.06787 | -0.174 | 19.458
14.5 | 1.345 | 0.07168 | -0.173 | 18.763
15 | 1.371 | 0.07439 | -0.173 | 18.432
15.5 | 1.394 | 0.07803 | -0.171 | 17.864

## 88. Re 6M Mach 0.50 (2)
BIGFOIL.COM POLAR EXPORT
NACA6415
NACA6415 |  |  |  | Cl Max: | 1.7229 | at alpha= | 12 | deg
XFOIL ncrit=9 |  |  |  | L/D Max: | 161.122 | at alpha= | 5 | deg
Re: | 6000000 |  |  | Cd Min: | 0.12482 | at alpha= | -14.5 | deg
Mach: | 0.5 |  |  | Cl=0 at alpha= | -5.7724 | deg
|  |  |  | @ Cl=0.1, Cd= | 0.0072068
|  |  |  | @ Cl=0.4, Cd= | 0.0068814
|  |  |  | @ Cl=0.6, Cd= | 0.00684
alpha (deg) | Cl | Cd | Cm | Cl/Cd
-14.5 | -0.23 | 0.12482 | -0.1072 | -1.8427
-14 | -0.239 | 0.11471 | -0.1129 | -2.0835
-13.5 | -0.2498 | 0.10488 | -0.1187 | -2.3818
-13 | -0.2678 | 0.09457 | -0.1252 | -2.8318
-12.5 | -0.2888 | 0.08437 | -0.1322 | -3.423
-11.5 | -0.3399 | 0.06432 | -0.1476 | -5.2845
-11 | -0.3743 | 0.05403 | -0.1568 | -6.9276
-10.5 | -0.4134 | 0.04322 | -0.1686 | -9.565
-10 | -0.4492 | 0.02965 | -0.1876 | -15.1501
-9.5 | -0.4696 | 0.01801 | -0.1936 | -26.0744
-8.5 | -0.3876 | 0.0103 | -0.186 | -37.6311
-8 | -0.3172 | 0.00924 | -0.1824 | -34.329
-7.5 | -0.2451 | 0.00863 | -0.1793 | -28.4009
-7 | -0.1735 | 0.00815 | -0.1766 | -21.2883
-6.5 | -0.1022 | 0.00785 | -0.1742 | -13.0191
-6 | -0.0315 | 0.00754 | -0.1721 | -4.1777
-5.5 | 0.0377 | 0.00737 | -0.1702 | 5.1153
-5 | 0.1064 | 0.00719 | -0.1684 | 14.7983
-4.5 | 0.1737 | 0.00708 | -0.1667 | 24.5339
-4 | 0.2402 | 0.007 | -0.1651 | 34.3143
-3.5 | 0.3074 | 0.00691 | -0.1639 | 44.4863
-3 | 0.3721 | 0.00689 | -0.1624 | 54.0058
-2.5 | 0.4369 | 0.00687 | -0.161 | 63.5953
-2 | 0.5025 | 0.00683 | -0.1599 | 73.5725
-1.5 | 0.5664 | 0.00684 | -0.1587 | 82.807
-1 | 0.6304 | 0.00684 | -0.1574 | 92.1637
-0.5 | 0.6897 | 0.00686 | -0.1553 | 100.5394
0 | 0.7509 | 0.00685 | -0.1536 | 109.6204
0.5 | 0.8107 | 0.00691 | -0.1517 | 117.3227
1 | 0.8729 | 0.00701 | -0.1503 | 124.5221
1.5 | 0.9385 | 0.00708 | -0.1495 | 132.5565
2 | 1.0021 | 0.00724 | -0.1483 | 138.4116
2.5 | 1.0645 | 0.00743 | -0.1469 | 143.2705
3 | 1.1273 | 0.00763 | -0.1455 | 147.7457
3.5 | 1.1886 | 0.00789 | -0.1438 | 150.6464
4 | 1.2509 | 0.00812 | -0.1421 | 154.0517
4.5 | 1.308 | 0.00833 | -0.1397 | 157.0228
5 | 1.3647 | 0.00847 | -0.1371 | 161.1216
6 | 1.4769 | 0.00955 | -0.1313 | 154.6492
6.5 | 1.5273 | 0.01041 | -0.1273 | 146.7147
7 | 1.5702 | 0.01161 | -0.1222 | 135.2455
7.5 | 1.6128 | 0.01292 | -0.1172 | 124.8297
8 | 1.6434 | 0.01483 | -0.1108 | 110.8159
8.5 | 1.6679 | 0.01719 | -0.104 | 97.0273
9 | 1.6863 | 0.02009 | -0.0972 | 83.9373
9.5 | 1.701 | 0.0235 | -0.0906 | 72.383
10 | 1.713 | 0.02735 | -0.0844 | 62.6325
10.5 | 1.7182 | 0.03194 | -0.0786 | 53.7946
11 | 1.7192 | 0.03709 | -0.0732 | 46.3521
11.5 | 1.7212 | 0.04248 | -0.0685 | 40.5179
12 | 1.7229 | 0.0481 | -0.0644 | 35.8191
12.5 | 1.718 | 0.05446 | -0.0607 | 31.5461
13 | 1.7141 | 0.06089 | -0.0575 | 28.1508
13.5 | 1.7121 | 0.06738 | -0.0548 | 25.4096
14 | 1.703 | 0.07458 | -0.0526 | 22.8345
14.5 | 1.6956 | 0.08184 | -0.0508 | 20.7185
15 | 1.6901 | 0.08904 | -0.0494 | 18.9814
15.5 | 1.6815 | 0.09676 | -0.0486 | 17.378
16 | 1.6758 | 0.10434 | -0.0481 | 16.061
16.5 | 1.6686 | 0.11224 | -0.0483 | 14.8664
17 | 1.6646 | 0.12008 | -0.0489 | 13.8624

## 89. Re 7M Mach 0.00 (1)
BIGFOIL.COM POLAR EXPORT
NACA6415
NACA6415 |  |  |  | Cl Max: | 2.14 | at alpha= | 15 | deg
JavaFoil+Calcfoil stall+Eppler ext transition |  |  |  | L/D Max: | 169.298 | at alpha= | 4.5 | deg
Re: | 7000000 |  |  | Cd Min: | 0.00804 | at alpha= | -0.5 | deg
Mach: | 0 |  |  | Cl=0 at alpha= | -6.6532 | deg
|  |  |  | @ Cl=0.1, Cd= | 0.0089971
|  |  |  | @ Cl=0.4, Cd= | 0.0082987
|  |  |  | @ Cl=0.6, Cd= | 0.0082089
alpha (deg) | Cl | Cd | Cm | Cl/Cd
-20 | -0.784 | 0.13959 | -0.087 | -5.618
-19.5 | -0.784 | 0.13269 | -0.088 | -5.905
-19 | -0.781 | 0.1256 | -0.09 | -6.22
-18.5 | -0.777 | 0.11815 | -0.091 | -6.579
-18 | -0.771 | 0.11182 | -0.092 | -6.893
-17.5 | -0.762 | 0.10535 | -0.094 | -7.236
-17 | -0.751 | 0.09922 | -0.095 | -7.573
-16.5 | -0.738 | 0.09294 | -0.097 | -7.945
-16 | -0.723 | 0.08675 | -0.099 | -8.334
-15.5 | -0.705 | 0.08068 | -0.1 | -8.742
-15 | -0.685 | 0.07504 | -0.102 | -9.125
-14.5 | -0.662 | 0.06893 | -0.104 | -9.608
-14 | -0.637 | 0.06284 | -0.107 | -10.135
-13.5 | -0.609 | 0.05675 | -0.109 | -10.739
-13 | -0.58 | 0.05056 | -0.112 | -11.472
-12.5 | -0.549 | 0.04441 | -0.116 | -12.358
-12 | -0.523 | 0.0336 | -0.123 | -15.556
-11.5 | -0.498 | 0.02248 | -0.131 | -22.15
-11 | -0.475 | 0.01367 | -0.14 | -34.72
-10.5 | -0.438 | 0.01128 | -0.145 | -38.796
-10 | -0.388 | 0.01062 | -0.146 | -36.528
-9.5 | -0.355 | 0.01027 | -0.147 | -34.504
-9 | -0.292 | 0.00988 | -0.148 | -29.58
-8.5 | -0.23 | 0.0098 | -0.148 | -23.494
-8 | -0.168 | 0.00946 | -0.149 | -17.747
-7.5 | -0.106 | 0.00933 | -0.149 | -11.33
-7 | -0.043 | 0.00922 | -0.15 | -4.71
-6.5 | 0.019 | 0.00907 | -0.15 | 2.075
-6 | 0.081 | 0.00904 | -0.151 | 8.967
-5.5 | 0.143 | 0.0089 | -0.151 | 16.107
-5 | 0.206 | 0.00861 | -0.152 | 23.861
-4.5 | 0.268 | 0.00871 | -0.152 | 30.726
-4 | 0.33 | 0.0084 | -0.153 | 39.268
-3.5 | 0.392 | 0.0083 | -0.153 | 47.223
-3 | 0.454 | 0.00829 | -0.154 | 54.825
-2.5 | 0.516 | 0.00821 | -0.154 | 62.886
-2 | 0.578 | 0.00816 | -0.155 | 70.852
-1.5 | 0.641 | 0.0083 | -0.155 | 77.161
-1 | 0.702 | 0.00807 | -0.156 | 87.101
-0.5 | 0.764 | 0.00804 | -0.156 | 95.069
0 | 0.826 | 0.00821 | -0.157 | 100.633
0.5 | 0.888 | 0.00822 | -0.157 | 108.033
1 | 0.95 | 0.00814 | -0.158 | 116.65
1.5 | 1.012 | 0.00818 | -0.158 | 123.695
2 | 1.073 | 0.00833 | -0.159 | 128.747
2.5 | 1.135 | 0.00838 | -0.159 | 135.436
3 | 1.196 | 0.00857 | -0.16 | 139.543
3.5 | 1.257 | 0.00863 | -0.16 | 145.757
4 | 1.319 | 0.0081 | -0.16 | 162.834
4.5 | 1.38 | 0.00815 | -0.161 | 169.298
5 | 1.439 | 0.01231 | -0.161 | 116.954
5.5 | 1.499 | 0.01232 | -0.161 | 121.653
6 | 1.558 | 0.01232 | -0.161 | 126.455
6.5 | 1.617 | 0.01236 | -0.162 | 130.843
7 | 1.676 | 0.01384 | -0.162 | 121.076
7.5 | 1.735 | 0.01464 | -0.162 | 118.506
8 | 1.792 | 0.01559 | -0.162 | 114.96
8.5 | 1.849 | 0.01672 | -0.162 | 110.59
9 | 1.906 | 0.01788 | -0.162 | 106.599
9.5 | 1.962 | 0.0189 | -0.163 | 103.794
10 | 2.018 | 0.01985 | -0.163 | 101.631
10.5 | 2.073 | 0.02082 | -0.163 | 99.569
11 | 2.001 | 0.02179 | -0.163 | 91.849
11.5 | 2.032 | 0.0228 | -0.163 | 89.14
12 | 2.06 | 0.02385 | -0.163 | 86.398
12.5 | 2.084 | 0.02496 | -0.163 | 83.513
13 | 2.105 | 0.02611 | -0.162 | 80.631
13.5 | 2.12 | 0.02735 | -0.162 | 77.506
14 | 2.131 | 0.0287 | -0.162 | 74.236
14.5 | 2.138 | 0.03015 | -0.162 | 70.886
15 | 2.14 | 0.03174 | -0.162 | 67.433
15.5 | 2.138 | 0.03345 | -0.161 | 63.931
16 | 2.132 | 0.03527 | -0.161 | 60.455
16.5 | 2.123 | 0.03733 | -0.161 | 56.855
17 | 2.109 | 0.03946 | -0.16 | 53.44
17.5 | 2.088 | 0.04184 | -0.16 | 49.909
18 | 2.064 | 0.04451 | -0.159 | 46.373
18.5 | 2.036 | 0.04733 | -0.159 | 43.024
19 | 2.006 | 0.05042 | -0.158 | 39.78
19.5 | 1.972 | 0.05386 | -0.158 | 36.609
20 | 1.936 | 0.0575 | -0.157 | 33.664

## 90. Re 7M Mach 0.00 (2)
BIGFOIL.COM POLAR EXPORT
NACA6415
NACA6415 |  |  |  | Cl Max: | 1.9053 | at alpha= | 18.5 | deg
XFOIL ncrit=9 |  |  |  | L/D Max: | 187.861 | at alpha= | 6 | deg
Re: | 7000000 |  |  | Cd Min: | 0.07555 | at alpha= | 20 | deg
Mach: | 0 |  |  | Cl=0 at alpha= | -6.0123 | deg
|  |  |  | @ Cl=0.1, Cd= | 0.0062835
|  |  |  | @ Cl=0.4, Cd= | 0.0061773
|  |  |  | @ Cl=0.6, Cd= | 0.00612
alpha (deg) | Cl | Cd | Cm | Cl/Cd
-20 | -1.4193 | 0.0225 | -0.1519 | -63.08
-19.5 | -1.4083 | 0.02049 | -0.1483 | -68.7311
-19 | -1.3781 | 0.01899 | -0.1464 | -72.5698
-18.5 | -1.3389 | 0.01776 | -0.1453 | -75.3885
-18 | -1.2966 | 0.01672 | -0.1444 | -77.5478
-17.5 | -1.2506 | 0.0158 | -0.1438 | -79.1519
-17 | -1.2029 | 0.01499 | -0.1432 | -80.2468
-16.5 | -1.1536 | 0.01427 | -0.1428 | -80.8409
-16 | -1.1031 | 0.01357 | -0.1425 | -81.2896
-15.5 | -1.0536 | 0.01274 | -0.1421 | -82.7002
-15 | -1.0024 | 0.01203 | -0.1417 | -83.325
-14.5 | -0.95 | 0.01142 | -0.1415 | -83.1874
-14 | -0.8963 | 0.01089 | -0.1414 | -82.3049
-13.5 | -0.8419 | 0.01044 | -0.1414 | -80.6418
-13 | -0.7867 | 0.01005 | -0.1414 | -78.2786
-12 | -0.6773 | 0.00912 | -0.1413 | -74.2654
-11.5 | -0.6213 | 0.00875 | -0.1414 | -71.0057
-11 | -0.5652 | 0.00848 | -0.1415 | -66.6509
-10.5 | -0.5094 | 0.00811 | -0.1415 | -62.8113
-10 | -0.4526 | 0.00781 | -0.1417 | -57.9513
-9.5 | -0.3959 | 0.00761 | -0.1418 | -52.0237
-9 | -0.3391 | 0.00732 | -0.1419 | -46.3251
-8.5 | -0.2822 | 0.00714 | -0.1421 | -39.5238
-8 | -0.2254 | 0.00697 | -0.1422 | -32.3386
-7.5 | -0.1688 | 0.0068 | -0.1422 | -24.8235
-7 | -0.112 | 0.00669 | -0.1423 | -16.7414
-6.5 | -0.0553 | 0.00653 | -0.1424 | -8.4686
-6 | 0.0014 | 0.00643 | -0.1424 | 0.21773
-5.5 | 0.0582 | 0.00635 | -0.1425 | 9.1654
-5 | 0.1148 | 0.00626 | -0.1425 | 18.3387
-4.5 | 0.1711 | 0.00623 | -0.1425 | 27.4639
-4 | 0.2272 | 0.00619 | -0.1424 | 36.7044
-3.5 | 0.2828 | 0.00618 | -0.1423 | 45.7605
-3 | 0.3391 | 0.00617 | -0.1422 | 54.9595
-2.5 | 0.395 | 0.00618 | -0.1422 | 63.9159
-2 | 0.4514 | 0.00615 | -0.1422 | 73.3984
-1.5 | 0.5081 | 0.00613 | -0.1423 | 82.8874
-1 | 0.5641 | 0.00612 | -0.1423 | 92.1732
-0.5 | 0.6203 | 0.00612 | -0.1423 | 101.3562
0 | 0.6763 | 0.00613 | -0.1423 | 110.3263
0.5 | 0.7323 | 0.00615 | -0.1423 | 119.0732
1 | 0.7886 | 0.00615 | -0.1424 | 128.2276
1.5 | 0.8437 | 0.00621 | -0.1422 | 135.8615
2 | 0.8995 | 0.00622 | -0.1422 | 144.6141
2.5 | 0.9549 | 0.00626 | -0.1422 | 152.5399
3 | 1.0082 | 0.00637 | -0.1418 | 158.2732
3.5 | 1.0603 | 0.00651 | -0.1411 | 162.8725
4 | 1.1135 | 0.0064 | -0.1408 | 173.9844
4.5 | 1.1615 | 0.0065 | -0.1394 | 178.6923
5 | 1.2098 | 0.00644 | -0.1381 | 187.8571
6 | 1.3263 | 0.00706 | -0.1402 | 187.8612
6.5 | 1.3581 | 0.00748 | -0.1353 | 181.5642
7 | 1.3916 | 0.00813 | -0.131 | 171.1685
7.5 | 1.4302 | 0.00871 | -0.128 | 164.2021
8 | 1.4681 | 0.00936 | -0.1249 | 156.8483
8.5 | 1.5018 | 0.01021 | -0.1212 | 147.0911
9 | 1.5313 | 0.01126 | -0.1169 | 135.9947
9.5 | 1.5613 | 0.01233 | -0.1129 | 126.6261
10 | 1.594 | 0.01332 | -0.1095 | 119.6697
10.5 | 1.6229 | 0.01451 | -0.1057 | 111.847
11 | 1.6529 | 0.01571 | -0.1023 | 105.2132
11.5 | 1.6794 | 0.01712 | -0.0985 | 98.0958
12 | 1.7083 | 0.01849 | -0.0954 | 92.3905
12.5 | 1.7312 | 0.02025 | -0.0916 | 85.4914
13 | 1.7558 | 0.02203 | -0.0884 | 79.7004
13.5 | 1.7806 | 0.02388 | -0.0855 | 74.5645
14 | 1.8018 | 0.02608 | -0.0824 | 69.0874
14.5 | 1.8203 | 0.02861 | -0.0794 | 63.6246
15 | 1.8388 | 0.03123 | -0.0766 | 58.8793
15.5 | 1.8559 | 0.03411 | -0.0741 | 54.4093
16 | 1.8719 | 0.0372 | -0.0718 | 50.3199
16.5 | 1.8811 | 0.04099 | -0.0693 | 45.8917
17 | 1.8929 | 0.04469 | -0.0673 | 42.3562
17.5 | 1.8988 | 0.04907 | -0.0653 | 38.6957
18 | 1.9039 | 0.05358 | -0.0636 | 35.5338
18.5 | 1.9053 | 0.05865 | -0.0621 | 32.4859
19 | 1.9022 | 0.06433 | -0.0608 | 29.5694
19.5 | 1.9004 | 0.06987 | -0.0598 | 27.1991
20 | 1.8987 | 0.07555 | -0.0591 | 25.1317

## 91. Re 7M Mach 0.10 (1)
BIGFOIL.COM POLAR EXPORT
NACA6415
NACA6415 |  |  |  | Cl Max: | 2.13 | at alpha= | 14.5 | deg
JavaFoil+Calcfoil stall+Eppler ext transition |  |  |  | L/D Max: | 169.736 | at alpha= | 4.5 | deg
Re: | 7000000 |  |  | Cd Min: | 0.00805 | at alpha= | -0.5 | deg
Mach: | 0.1 |  |  | Cl=0 at alpha= | -6.6508 | deg
|  |  |  | @ Cl=0.1, Cd= | 0.0090148
|  |  |  | @ Cl=0.4, Cd= | 0.0083119
|  |  |  | @ Cl=0.6, Cd= | 0.0081549
alpha (deg) | Cl | Cd | Cm | Cl/Cd
-20 | -0.754 | 0.14285 | -0.087 | -5.277
-19.5 | -0.756 | 0.13546 | -0.088 | -5.583
-19 | -0.757 | 0.12856 | -0.089 | -5.885
-18.5 | -0.755 | 0.12139 | -0.09 | -6.22
-18 | -0.751 | 0.11451 | -0.092 | -6.56
-17.5 | -0.745 | 0.10804 | -0.093 | -6.896
-17 | -0.737 | 0.10132 | -0.095 | -7.271
-16.5 | -0.726 | 0.09519 | -0.096 | -7.623
-16 | -0.712 | 0.08894 | -0.098 | -8.006
-15.5 | -0.696 | 0.08279 | -0.1 | -8.407
-15 | -0.677 | 0.07707 | -0.102 | -8.785
-14.5 | -0.656 | 0.07097 | -0.104 | -9.242
-14 | -0.632 | 0.06477 | -0.106 | -9.752
-13.5 | -0.605 | 0.05869 | -0.109 | -10.31
-13 | -0.576 | 0.05255 | -0.112 | -10.968
-12.5 | -0.546 | 0.04633 | -0.115 | -11.779
-12 | -0.514 | 0.03911 | -0.119 | -13.156
-11.5 | -0.492 | 0.02597 | -0.129 | -18.929
-11 | -0.468 | 0.01558 | -0.138 | -30.071
-10.5 | -0.437 | 0.01149 | -0.145 | -38.034
-10 | -0.388 | 0.0103 | -0.147 | -37.701
-9.5 | -0.356 | 0.01035 | -0.148 | -34.431
-9 | -0.294 | 0.01017 | -0.149 | -28.877
-8.5 | -0.231 | 0.00984 | -0.149 | -23.517
-8 | -0.169 | 0.00949 | -0.15 | -17.777
-7.5 | -0.106 | 0.00935 | -0.15 | -11.355
-7 | -0.044 | 0.00924 | -0.151 | -4.722
-6.5 | 0.019 | 0.00909 | -0.151 | 2.082
-6 | 0.081 | 0.00906 | -0.152 | 8.997
-5.5 | 0.144 | 0.00891 | -0.152 | 16.165
-5 | 0.207 | 0.00884 | -0.153 | 23.382
-4.5 | 0.269 | 0.00872 | -0.153 | 30.849
-4 | 0.332 | 0.00841 | -0.154 | 39.434
-3.5 | 0.394 | 0.00831 | -0.154 | 47.424
-3 | 0.457 | 0.00833 | -0.155 | 54.827
-2.5 | 0.519 | 0.00825 | -0.155 | 62.88
-2 | 0.581 | 0.00817 | -0.156 | 71.161
-1.5 | 0.644 | 0.00812 | -0.156 | 79.279
-1 | 0.706 | 0.00807 | -0.157 | 87.482
-0.5 | 0.768 | 0.00805 | -0.157 | 95.486
0 | 0.83 | 0.00822 | -0.158 | 101.06
0.5 | 0.893 | 0.00823 | -0.158 | 108.476
1 | 0.955 | 0.00815 | -0.159 | 117.139
1.5 | 1.017 | 0.00819 | -0.159 | 124.201
2 | 1.079 | 0.00837 | -0.159 | 128.871
2.5 | 1.14 | 0.00844 | -0.16 | 135.038
3 | 1.202 | 0.00859 | -0.16 | 139.984
3.5 | 1.264 | 0.00864 | -0.161 | 146.183
4 | 1.325 | 0.00812 | -0.161 | 163.299
4.5 | 1.387 | 0.00817 | -0.162 | 169.736
5 | 1.446 | 0.01241 | -0.162 | 116.492
5.5 | 1.506 | 0.01191 | -0.162 | 126.405
6 | 1.566 | 0.0119 | -0.162 | 131.615
6.5 | 1.625 | 0.01192 | -0.163 | 136.321
7 | 1.684 | 0.01396 | -0.163 | 120.616
7.5 | 1.743 | 0.01478 | -0.163 | 117.899
8 | 1.801 | 0.01576 | -0.163 | 114.29
8.5 | 1.858 | 0.01691 | -0.163 | 109.845
9 | 1.915 | 0.01808 | -0.163 | 105.888
9.5 | 1.971 | 0.01913 | -0.163 | 103.007
10 | 2.027 | 0.02012 | -0.163 | 100.742
10.5 | 2.083 | 0.0211 | -0.163 | 98.711
11 | 2.006 | 0.02209 | -0.163 | 90.8
11.5 | 2.036 | 0.02314 | -0.163 | 88.014
12 | 2.063 | 0.02423 | -0.163 | 85.155
12.5 | 2.086 | 0.02537 | -0.163 | 82.202
13 | 2.105 | 0.02658 | -0.163 | 79.199
13.5 | 2.118 | 0.02789 | -0.163 | 75.941
14 | 2.126 | 0.0293 | -0.163 | 72.565
14.5 | 2.13 | 0.03084 | -0.163 | 69.069
15 | 2.13 | 0.03251 | -0.162 | 65.523
15.5 | 2.125 | 0.03432 | -0.162 | 61.922
16 | 2.116 | 0.03621 | -0.162 | 58.431
16.5 | 2.102 | 0.03835 | -0.161 | 54.808
17 | 2.084 | 0.0407 | -0.161 | 51.202
17.5 | 2.059 | 0.0432 | -0.16 | 47.666
18 | 2.03 | 0.04604 | -0.16 | 44.097
18.5 | 1.998 | 0.04909 | -0.159 | 40.69
19 | 1.961 | 0.05252 | -0.159 | 37.348
19.5 | 1.923 | 0.05612 | -0.158 | 34.259

## 92. Re 7M Mach 0.10 (2)
BIGFOIL.COM POLAR EXPORT
NACA6415
NACA6415 |  |  |  | Cl Max: | 1.2158 | at alpha= | 5 | deg
XFOIL ncrit=9 |  |  |  | L/D Max: | 187.623 | at alpha= | 5 | deg
Re: | 7000000 |  |  | Cd Min: | 0.02881 | at alpha= | -20 | deg
Mach: | 0.1 |  |  | Cl=0 at alpha= | -6.0061 | deg
|  |  |  | @ Cl=0.1, Cd= | 0.0063034
|  |  |  | @ Cl=0.4, Cd= | 0.0061983
|  |  |  | @ Cl=0.6, Cd= | 0.00614
alpha (deg) | Cl | Cd | Cm | Cl/Cd
-20 | -1.3595 | 0.02881 | -0.1547 | -47.1885
-19.5 | -1.3879 | 0.02286 | -0.1554 | -60.713
-19 | -1.3794 | 0.02067 | -0.1514 | -66.7344
-18 | -1.3064 | 0.01769 | -0.1486 | -73.8496
-17.5 | -1.2621 | 0.01658 | -0.1477 | -76.1218
-17 | -1.215 | 0.01563 | -0.1468 | -77.7351
-16.5 | -1.1658 | 0.01479 | -0.1462 | -78.8235
-16 | -1.1149 | 0.01404 | -0.1457 | -79.4088
-15.5 | -1.0636 | 0.01329 | -0.1451 | -80.0301
-15 | -1.0126 | 0.01246 | -0.1446 | -81.2681
-14.5 | -0.9601 | 0.01175 | -0.1441 | -81.7106
-14 | -0.9061 | 0.01115 | -0.1438 | -81.2646
-13.5 | -0.8511 | 0.01065 | -0.1436 | -79.9155
-13 | -0.7954 | 0.01021 | -0.1435 | -77.904
-12.5 | -0.7397 | 0.00977 | -0.1434 | -75.7114
-12 | -0.6843 | 0.00928 | -0.1432 | -73.7392
-11.5 | -0.6279 | 0.00886 | -0.1431 | -70.8691
-11 | -0.5712 | 0.00857 | -0.1431 | -66.6511
-10.5 | -0.5145 | 0.00822 | -0.143 | -62.5912
-10 | -0.4574 | 0.00789 | -0.1431 | -57.9721
-9.5 | -0.4 | 0.00767 | -0.1431 | -52.1512
-9 | -0.3426 | 0.00738 | -0.1432 | -46.4228
-8.5 | -0.2853 | 0.00718 | -0.1432 | -39.7354
-8 | -0.2278 | 0.00702 | -0.1433 | -32.4501
-7.5 | -0.1708 | 0.00683 | -0.1433 | -25.0073
-7 | -0.1136 | 0.00672 | -0.1433 | -16.9048
-6.5 | -0.0563 | 0.00656 | -0.1433 | -8.5823
-6 | 0.0007 | 0.00646 | -0.1433 | 0.10836
-5.5 | 0.0579 | 0.00637 | -0.1434 | 9.0895
-5 | 0.1148 | 0.00628 | -0.1433 | 18.2803
-4.5 | 0.1716 | 0.00624 | -0.1433 | 27.5
-4 | 0.2281 | 0.00621 | -0.1432 | 36.7311
-3.5 | 0.2839 | 0.0062 | -0.143 | 45.7903
-3 | 0.3407 | 0.00619 | -0.143 | 55.0404
-2.5 | 0.3968 | 0.0062 | -0.1429 | 64
-2 | 0.4535 | 0.00617 | -0.1429 | 73.5008
-1.5 | 0.5106 | 0.00614 | -0.1429 | 83.1596
-1 | 0.5668 | 0.00614 | -0.1429 | 92.3127
-0.5 | 0.6235 | 0.00614 | -0.1429 | 101.5472
0 | 0.6797 | 0.00615 | -0.1429 | 110.5203
0.5 | 0.736 | 0.00616 | -0.1429 | 119.4805
1 | 0.7926 | 0.00616 | -0.1429 | 128.6688
1.5 | 0.848 | 0.00623 | -0.1427 | 136.1156
2 | 0.9042 | 0.00624 | -0.1428 | 144.9038
2.5 | 0.9598 | 0.00628 | -0.1427 | 152.8344
3 | 1.0134 | 0.00639 | -0.1422 | 158.5915
3.5 | 1.0657 | 0.00653 | -0.1415 | 163.2006
4 | 1.1192 | 0.00645 | -0.1411 | 173.5194
4.5 | 1.1674 | 0.00653 | -0.1397 | 178.7749
5 | 1.2158 | 0.00648 | -0.1383 | 187.6235

## 93. Re 7M Mach 0.25 (1)
BIGFOIL.COM POLAR EXPORT
NACA6415
NACA6415 |  |  |  | Cl Max: | 2.134 | at alpha= | 10.5 | deg
JavaFoil+Calcfoil stall+Eppler ext transition |  |  |  | L/D Max: | 165.71 | at alpha= | 4 | deg
Re: | 7000000 |  |  | Cd Min: | 0.0081 | at alpha= | -1 | deg
Mach: | 0.25 |  |  | Cl=0 at alpha= | -6.6484 | deg
|  |  |  | @ Cl=0.1, Cd= | 0.00901
|  |  |  | @ Cl=0.4, Cd= | 0.0083742
|  |  |  | @ Cl=0.6, Cd= | 0.0082255
alpha (deg) | Cl | Cd | Cm | Cl/Cd
-20 | -0.485 | 0.16996 | -0.079 | -2.856
-19.5 | -0.515 | 0.15973 | -0.081 | -3.226
-19 | -0.542 | 0.15009 | -0.083 | -3.611
-18.5 | -0.565 | 0.14141 | -0.084 | -3.995
-18 | -0.584 | 0.13298 | -0.086 | -4.395
-17.5 | -0.6 | 0.12469 | -0.088 | -4.813
-17 | -0.612 | 0.11701 | -0.089 | -5.229
-16.5 | -0.62 | 0.10875 | -0.092 | -5.698
-16 | -0.623 | 0.10179 | -0.093 | -6.119
-15.5 | -0.622 | 0.09487 | -0.095 | -6.555
-15 | -0.616 | 0.08829 | -0.097 | -6.981
-14.5 | -0.606 | 0.08185 | -0.1 | -7.41
-14 | -0.592 | 0.07536 | -0.102 | -7.85
-13.5 | -0.573 | 0.06898 | -0.105 | -8.305
-13 | -0.551 | 0.06272 | -0.108 | -8.779
-12.5 | -0.525 | 0.05631 | -0.111 | -9.327
-12 | -0.496 | 0.05006 | -0.114 | -9.917
-11.5 | -0.465 | 0.04372 | -0.118 | -10.634
-11 | -0.433 | 0.03573 | -0.124 | -12.113
-10.5 | -0.409 | 0.02147 | -0.136 | -19.047
-10 | -0.384 | 0.01222 | -0.148 | -31.443
-9.5 | -0.364 | 0.01082 | -0.151 | -33.668
-9 | -0.302 | 0.01037 | -0.153 | -29.109
-8.5 | -0.238 | 0.01018 | -0.153 | -23.346
-8 | -0.173 | 0.00985 | -0.154 | -17.613
-7.5 | -0.109 | 0.00951 | -0.154 | -11.479
-7 | -0.045 | 0.00938 | -0.155 | -4.78
-6.5 | 0.019 | 0.00919 | -0.155 | 2.116
-6 | 0.084 | 0.00902 | -0.156 | 9.285
-5.5 | 0.148 | 0.00898 | -0.156 | 16.484
-5 | 0.212 | 0.00883 | -0.157 | 24.034
-4.5 | 0.277 | 0.00878 | -0.157 | 31.514
-4 | 0.341 | 0.00866 | -0.158 | 39.336
-3.5 | 0.405 | 0.00835 | -0.159 | 48.525
-3 | 0.469 | 0.00827 | -0.159 | 56.762
-2.5 | 0.533 | 0.00825 | -0.16 | 64.685
-2 | 0.597 | 0.00822 | -0.16 | 72.641
-1.5 | 0.662 | 0.00834 | -0.161 | 79.3
-1 | 0.726 | 0.0081 | -0.161 | 89.596
-0.5 | 0.789 | 0.00818 | -0.162 | 96.524
0 | 0.853 | 0.00826 | -0.162 | 103.343
0.5 | 0.917 | 0.00832 | -0.162 | 110.301
1 | 0.981 | 0.00819 | -0.163 | 119.772
1.5 | 1.045 | 0.00827 | -0.163 | 126.378
2 | 1.108 | 0.00843 | -0.164 | 131.408
2.5 | 1.172 | 0.00852 | -0.164 | 137.567
3 | 1.235 | 0.00868 | -0.165 | 142.392
3.5 | 1.299 | 0.00875 | -0.165 | 148.468
4 | 1.362 | 0.00822 | -0.166 | 165.71
4.5 | 1.422 | 0.01214 | -0.166 | 117.157
5 | 1.484 | 0.01191 | -0.166 | 124.652
5.5 | 1.546 | 0.01187 | -0.166 | 130.275
6 | 1.607 | 0.01321 | -0.167 | 121.645
6.5 | 1.668 | 0.01387 | -0.167 | 120.264
7 | 1.729 | 0.01466 | -0.167 | 117.886
7.5 | 1.788 | 0.01562 | -0.167 | 114.499
8 | 1.847 | 0.01676 | -0.167 | 110.229
8.5 | 1.905 | 0.01808 | -0.167 | 105.361
9 | 1.963 | 0.01938 | -0.167 | 101.291
9.5 | 2.02 | 0.02056 | -0.167 | 98.259
10 | 2.077 | 0.02168 | -0.167 | 95.811
10.5 | 2.134 | 0.0228 | -0.167 | 93.559
11 | 2.027 | 0.02401 | -0.167 | 84.449
11.5 | 2.051 | 0.02525 | -0.167 | 81.214
12 | 2.069 | 0.02658 | -0.167 | 77.814
12.5 | 2.081 | 0.02802 | -0.167 | 74.271
13 | 2.088 | 0.02957 | -0.167 | 70.632
13.5 | 2.086 | 0.03126 | -0.166 | 66.741
14 | 2.077 | 0.0331 | -0.166 | 62.754
14.5 | 2.062 | 0.03516 | -0.166 | 58.638
15 | 2.039 | 0.03741 | -0.165 | 54.493
15.5 | 2.008 | 0.03994 | -0.165 | 50.286

## 94. Re 7M Mach 0.25 (2)
BIGFOIL.COM POLAR EXPORT
NACA6415
NACA6415 |  |  |  | Cl Max: | 1.8542 | at alpha= | 16.5 | deg
XFOIL ncrit=9 |  |  |  | L/D Max: | 189.696 | at alpha= | 5.5 | deg
Re: | 7000000 |  |  | Cd Min: | 0.15594 | at alpha= | -20 | deg
Mach: | 0.25 |  |  | Cl=0 at alpha= | -5.9691 | deg
|  |  |  | @ Cl=0.1, Cd= | 0.0064253
|  |  |  | @ Cl=0.4, Cd= | 0.00628
|  |  |  | @ Cl=0.6, Cd= | 0.0062468
alpha (deg) | Cl | Cd | Cm | Cl/Cd
-20 | -0.5267 | 0.15594 | -0.0728 | -3.3776
-19.5 | -0.541 | 0.14534 | -0.0788 | -3.7223
-19 | -0.5579 | 0.13532 | -0.0839 | -4.1228
-18.5 | -0.578 | 0.12516 | -0.089 | -4.6181
-18 | -0.6073 | 0.11385 | -0.0949 | -5.3342
-17.5 | -0.6691 | 0.09889 | -0.103 | -6.7661
-17 | -1.2319 | 0.02312 | -0.1687 | -53.2829
-16.5 | -1.2075 | 0.02024 | -0.1668 | -59.6591
-16 | -1.167 | 0.01822 | -0.1649 | -64.0505
-15.5 | -1.1193 | 0.01665 | -0.1631 | -67.2252
-15 | -1.0673 | 0.01538 | -0.1615 | -69.3953
-14.5 | -1.0126 | 0.01431 | -0.16 | -70.7617
-14 | -0.9569 | 0.0133 | -0.1586 | -71.9474
-13.5 | -0.9015 | 0.01225 | -0.1572 | -73.5918
-13 | -0.8435 | 0.01145 | -0.156 | -73.6681
-12.5 | -0.7844 | 0.01081 | -0.155 | -72.5624
-12 | -0.7245 | 0.01027 | -0.1541 | -70.5453
-11.5 | -0.6643 | 0.00974 | -0.1533 | -68.2033
-11 | -0.6052 | 0.00919 | -0.1524 | -65.8542
-10.5 | -0.5446 | 0.00875 | -0.1518 | -62.24
-10 | -0.4839 | 0.00843 | -0.1513 | -57.4021
-9.5 | -0.424 | 0.00803 | -0.1507 | -52.802
-9 | -0.3628 | 0.00772 | -0.1504 | -46.9948
-8.5 | -0.3028 | 0.00746 | -0.15 | -40.5898
-8 | -0.2424 | 0.00722 | -0.1497 | -33.5734
-7.5 | -0.1824 | 0.00707 | -0.1493 | -25.7992
-7 | -0.123 | 0.00689 | -0.1489 | -17.852
-6.5 | -0.0627 | 0.00674 | -0.1488 | -9.3027
-6 | -0.0037 | 0.00661 | -0.1484 | -0.55976
-5.5 | 0.0562 | 0.00647 | -0.1483 | 8.6862
-5 | 0.115 | 0.00641 | -0.148 | 17.9407
-4.5 | 0.1741 | 0.00635 | -0.1478 | 27.4173
-4 | 0.2321 | 0.00632 | -0.1474 | 36.7247
-3.5 | 0.2898 | 0.00631 | -0.147 | 45.9271
-3 | 0.3484 | 0.00628 | -0.1469 | 55.4777
-2.5 | 0.4063 | 0.00628 | -0.1466 | 64.6975
-2 | 0.4647 | 0.00627 | -0.1464 | 74.1148
-1.5 | 0.5241 | 0.00622 | -0.1465 | 84.2605
-1 | 0.5816 | 0.00625 | -0.1462 | 93.056
-0.5 | 0.6399 | 0.00624 | -0.1461 | 102.5481
0 | 0.6976 | 0.00627 | -0.1459 | 111.26
0.5 | 0.7564 | 0.00625 | -0.1459 | 121.024
1 | 0.814 | 0.00627 | -0.1457 | 129.8246
1.5 | 0.8709 | 0.00633 | -0.1454 | 137.5829
2 | 0.9293 | 0.00635 | -0.1454 | 146.3465
2.5 | 0.9856 | 0.00642 | -0.1449 | 153.5202
3 | 1.0411 | 0.00651 | -0.1443 | 159.9232
3.5 | 1.0946 | 0.00666 | -0.1433 | 164.3544
4 | 1.1479 | 0.00672 | -0.1423 | 170.8185
4.5 | 1.1938 | 0.00669 | -0.1398 | 178.4454
5 | 1.2422 | 0.00676 | -0.1379 | 183.7574
5.5 | 1.3089 | 0.0069 | -0.14 | 189.6957
6 | 1.3494 | 0.00734 | -0.1363 | 183.842
6.5 | 1.3921 | 0.00783 | -0.1332 | 177.7905
7 | 1.4298 | 0.00856 | -0.1292 | 167.0327
7.5 | 1.4679 | 0.00933 | -0.1255 | 157.3312
8 | 1.5057 | 0.01014 | -0.1218 | 148.4911
8.5 | 1.5394 | 0.01116 | -0.1175 | 137.9391
9 | 1.569 | 0.0124 | -0.1128 | 126.5323
9.5 | 1.5944 | 0.01388 | -0.1076 | 114.8703
10.5 | 1.6514 | 0.01686 | -0.099 | 97.9478
11 | 1.6764 | 0.01867 | -0.0946 | 89.7911
11.5 | 1.7021 | 0.02055 | -0.0905 | 82.8273
12 | 1.7262 | 0.02268 | -0.0867 | 76.1111
12.5 | 1.7487 | 0.02503 | -0.0829 | 69.8642
13 | 1.7702 | 0.02763 | -0.0794 | 64.068
13.5 | 1.7891 | 0.03053 | -0.076 | 58.6014
14 | 1.8039 | 0.03391 | -0.0727 | 53.1967
14.5 | 1.8198 | 0.03738 | -0.0698 | 48.6838
15 | 1.8322 | 0.04125 | -0.067 | 44.417
15.5 | 1.8417 | 0.04554 | -0.0644 | 40.4414
16 | 1.8473 | 0.05033 | -0.0621 | 36.7038
16.5 | 1.8542 | 0.05507 | -0.06 | 33.6699
17 | 1.8509 | 0.06101 | -0.0581 | 30.3376
17.5 | 1.8514 | 0.06663 | -0.0566 | 27.7863
18 | 1.848 | 0.07274 | -0.0554 | 25.4056
18.5 | 1.8375 | 0.07982 | -0.0545 | 23.0205
19 | 1.8322 | 0.08633 | -0.0539 | 21.2232
19.5 | 1.8246 | 0.09322 | -0.0537 | 19.5731
20 | 1.8145 | 0.10051 | -0.0539 | 18.0529

## 95. Re 7M Mach 0.50 (1)
BIGFOIL.COM POLAR EXPORT
NACA6415
NACA6415 |  |  |  | Cl Max: | 2.333 | at alpha= | 10.5 | deg
JavaFoil+Calcfoil stall+Eppler ext transition |  |  |  | L/D Max: | 124.942 | at alpha= | 1 | deg
Re: | 7000000 |  |  | Cd Min: | 0.00845 | at alpha= | -1.5 | deg
Mach: | 0.5 |  |  | Cl=0 at alpha= | -6.6528 | deg
|  |  |  | @ Cl=0.1, Cd= | 0.0095972
|  |  |  | @ Cl=0.4, Cd= | 0.0089126
|  |  |  | @ Cl=0.6, Cd= | 0.008475
alpha (deg) | Cl | Cd | Cm | Cl/Cd
-19.5 | -0.739 | 0.14936 | -0.093 | -4.948
-19 | -0.711 | 0.13771 | -0.094 | -5.166
-18.5 | -0.684 | 0.12892 | -0.096 | -5.306
-18 | -0.653 | 0.13471 | -0.092 | -4.851
-17.5 | -0.626 | 0.12342 | -0.095 | -5.075
-17 | -0.6 | 0.11312 | -0.099 | -5.305
-16.5 | -0.568 | 0.11885 | -0.092 | -4.776
-16 | -0.541 | 0.10854 | -0.096 | -4.983
-15.5 | -0.509 | 0.11591 | -0.089 | -4.396
-15 | -0.482 | 0.10366 | -0.094 | -4.653
-14.5 | -0.92 | 0.09186 | -0.101 | -10.018
-14 | -0.855 | 0.0971 | -0.092 | -8.801
-13.5 | -0.802 | 0.08583 | -0.101 | -9.349
-13 | -0.738 | 0.08987 | -0.092 | -8.214
-12.5 | -0.686 | 0.07823 | -0.102 | -8.772
-12 | -0.623 | 0.08075 | -0.094 | -7.714
-11.5 | -0.564 | 0.07987 | -0.092 | -7.06
-11 | -0.51 | 0.06971 | -0.102 | -7.313
-10.5 | -0.449 | 0.06929 | -0.097 | -6.486
-10 | -0.391 | 0.06629 | -0.098 | -5.902
-9.5 | -0.335 | 0.05925 | -0.106 | -5.657
-9 | -0.282 | 0.04727 | -0.12 | -5.961
-8.5 | -0.226 | 0.03833 | -0.13 | -5.898
-8 | -0.172 | 0.02539 | -0.146 | -6.779
-7.5 | -0.12 | 0.01129 | -0.17 | -10.647
-7 | -0.05 | 0.01096 | -0.173 | -4.57
-6.5 | 0.022 | 0.01011 | -0.174 | 2.15
-6 | 0.094 | 0.00962 | -0.174 | 9.736
-5.5 | 0.165 | 0.00935 | -0.175 | 17.7
-5 | 0.237 | 0.00914 | -0.176 | 25.979
-4.5 | 0.309 | 0.00907 | -0.176 | 34.073
-4 | 0.381 | 0.00891 | -0.177 | 42.762
-3.5 | 0.453 | 0.00892 | -0.177 | 50.788
-3 | 0.525 | 0.00887 | -0.178 | 59.139
-2.5 | 0.596 | 0.00847 | -0.178 | 70.424
-2 | 0.668 | 0.00856 | -0.179 | 78.07
-1.5 | 0.74 | 0.00845 | -0.179 | 87.516
-1 | 0.811 | 0.00862 | -0.18 | 94.077
-0.5 | 0.883 | 0.00849 | -0.181 | 103.936
0 | 0.954 | 0.0085 | -0.181 | 112.235
0.5 | 1.025 | 0.00854 | -0.182 | 120.108
1 | 1.097 | 0.00878 | -0.182 | 124.942
1.5 | 1.167 | 0.01247 | -0.182 | 93.544
2 | 1.236 | 0.01233 | -0.183 | 100.302
2.5 | 1.307 | 0.0122 | -0.183 | 107.132
3 | 1.376 | 0.01206 | -0.184 | 114.143
3.5 | 1.446 | 0.01328 | -0.184 | 108.85
4 | 1.515 | 0.01344 | -0.184 | 112.759
4.5 | 1.584 | 0.01377 | -0.185 | 115.066
5 | 1.652 | 0.01439 | -0.185 | 114.808
5.5 | 1.72 | 0.0152 | -0.185 | 113.194
6 | 1.787 | 0.01619 | -0.185 | 110.4
6.5 | 1.853 | 0.01739 | -0.185 | 106.568
7 | 1.918 | 0.01894 | -0.185 | 101.283
7.5 | 1.981 | 0.02101 | -0.185 | 94.299
8 | 2.042 | 0.02346 | -0.185 | 87.049
8.5 | 2.103 | 0.02572 | -0.184 | 81.749
9 | 2.163 | 0.028 | -0.184 | 77.237
9.5 | 2.222 | 0.03048 | -0.184 | 72.88
10 | 2.279 | 0.03333 | -0.183 | 68.358
10.5 | 2.333 | 0.03691 | -0.182 | 63.195
11 | 1.592 | 0.04241 | -0.181 | 37.551
11.5 | 1.199 | 0.04878 | -0.179 | 24.588
12 | 1.23 | 0.04941 | -0.179 | 24.888
12.5 | 1.253 | 0.05387 | -0.178 | 23.254
13 | 1.275 | 0.0584 | -0.177 | 21.837
13.5 | 1.3 | 0.06186 | -0.176 | 21.02
14 | 1.325 | 0.06532 | -0.175 | 20.288
14.5 | 1.351 | 0.06861 | -0.174 | 19.686
15 | 1.377 | 0.07104 | -0.174 | 19.388
15.5 | 1.402 | 0.07409 | -0.173 | 18.927

## 96. Re 7M Mach 0.50 (2)
BIGFOIL.COM POLAR EXPORT
NACA6415
NACA6415 |  |  |  | Cl Max: | 1.7357 | at alpha= | 12 | deg
XFOIL ncrit=9 |  |  |  | L/D Max: | 157.882 | at alpha= | 4.5 | deg
Re: | 7000000 |  |  | Cd Min: | 0.1214 | at alpha= | -14.5 | deg
Mach: | 0.5 |  |  | Cl=0 at alpha= | -5.765 | deg
|  |  |  | @ Cl=0.1, Cd= | 0.0070546
|  |  |  | @ Cl=0.4, Cd= | 0.0067382
|  |  |  | @ Cl=0.6, Cd= | 0.0066753
alpha (deg) | Cl | Cd | Cm | Cl/Cd
-14.5 | -0.2543 | 0.1214 | -0.1089 | -2.0947
-14 | -0.2667 | 0.11102 | -0.1151 | -2.4023
-13.5 | -0.2752 | 0.10169 | -0.1208 | -2.7063
-13 | -0.2885 | 0.09216 | -0.127 | -3.1304
-12.5 | -0.3072 | 0.08237 | -0.1339 | -3.7295
-12 | -0.3338 | 0.07212 | -0.1417 | -4.6284
-11 | -0.4056 | 0.05112 | -0.1605 | -7.9343
-10.5 | -0.4432 | 0.04044 | -0.1734 | -10.9594
-10 | -0.4718 | 0.02694 | -0.1905 | -17.513
-9.5 | -0.4839 | 0.01657 | -0.1941 | -29.2034
-9 | -0.4552 | 0.0117 | -0.19 | -38.906
-8.5 | -0.3921 | 0.00977 | -0.1857 | -40.1331
-8 | -0.3207 | 0.00887 | -0.1821 | -36.1556
-7.5 | -0.2477 | 0.00833 | -0.1791 | -29.7359
-7 | -0.1755 | 0.00793 | -0.1764 | -22.1311
-6.5 | -0.104 | 0.00764 | -0.174 | -13.6126
-6 | -0.0329 | 0.00738 | -0.172 | -4.458
-5.5 | 0.0371 | 0.00721 | -0.1701 | 5.1456
-5 | 0.1059 | 0.00704 | -0.1684 | 15.0426
-4.5 | 0.1737 | 0.00694 | -0.1668 | 25.0288
-4 | 0.2412 | 0.00685 | -0.1654 | 35.2117
-3.5 | 0.3076 | 0.0068 | -0.164 | 45.2353
-3 | 0.3733 | 0.00677 | -0.1627 | 55.1403
-2.5 | 0.4404 | 0.00669 | -0.1617 | 65.8296
-2 | 0.5047 | 0.00671 | -0.1604 | 75.2161
-1.5 | 0.5702 | 0.00668 | -0.1594 | 85.3593
-0.5 | 0.6982 | 0.00666 | -0.1571 | 104.8348
0 | 0.757 | 0.00668 | -0.1549 | 113.3234
0.5 | 0.8161 | 0.00676 | -0.1527 | 120.7249
1 | 0.88 | 0.00678 | -0.1516 | 129.7935
1.5 | 0.9445 | 0.00687 | -0.1507 | 137.4818
2 | 1.0069 | 0.00706 | -0.1493 | 142.6204
2.5 | 1.0709 | 0.00722 | -0.1481 | 148.3241
3 | 1.1326 | 0.00745 | -0.1465 | 152.0268
3.5 | 1.1969 | 0.00762 | -0.1453 | 157.0735
4 | 1.2551 | 0.00798 | -0.1429 | 157.2807
4.5 | 1.312 | 0.00831 | -0.1403 | 157.8821
6 | 1.4804 | 0.00939 | -0.1319 | 157.6571
6.5 | 1.5285 | 0.01032 | -0.1275 | 148.1105
7 | 1.5776 | 0.0113 | -0.1233 | 139.6106
9 | 1.688 | 0.01995 | -0.0973 | 84.6115
9.5 | 1.707 | 0.02312 | -0.0911 | 73.8322
10 | 1.7213 | 0.0268 | -0.085 | 64.2276
10.5 | 1.7256 | 0.03142 | -0.079 | 54.9204
11.5 | 1.7338 | 0.04156 | -0.069 | 41.718
12 | 1.7357 | 0.04713 | -0.0648 | 36.8279
12.5 | 1.7351 | 0.05313 | -0.0611 | 32.6576
13 | 1.7341 | 0.05927 | -0.0577 | 29.2576
14 | 1.7224 | 0.07291 | -0.0525 | 23.6236
14.5 | 1.7166 | 0.07999 | -0.0506 | 21.4602
15 | 1.7086 | 0.08736 | -0.0491 | 19.5582
15.5 | 1.7053 | 0.09452 | -0.0479 | 18.0417
16 | 1.6972 | 0.10229 | -0.0474 | 16.592
16.5 | 1.6939 | 0.10972 | -0.0472 | 15.4384
17 | 1.6878 | 0.11769 | -0.0477 | 14.3411

## 97. Re 8M Mach 0.00 (1)
BIGFOIL.COM POLAR EXPORT
NACA6415
NACA6415 |  |  |  | Cl Max: | 2.142 | at alpha= | 15 | deg
JavaFoil+Calcfoil stall+Eppler ext transition |  |  |  | L/D Max: | 175.05 | at alpha= | 5 | deg
Re: | 8000000 |  |  | Cd Min: | 0.008 | at alpha= | -0.5 | deg
Mach: | 0 |  |  | Cl=0 at alpha= | -6.6532 | deg
|  |  |  | @ Cl=0.1, Cd= | 0.0088971
|  |  |  | @ Cl=0.4, Cd= | 0.0082287
|  |  |  | @ Cl=0.6, Cd= | 0.0081589
alpha (deg) | Cl | Cd | Cm | Cl/Cd
-20 | -0.785 | 0.13817 | -0.088 | -5.68
-19.5 | -0.784 | 0.13164 | -0.089 | -5.955
-19 | -0.782 | 0.1246 | -0.09 | -6.274
-18.5 | -0.778 | 0.11711 | -0.092 | -6.642
-18 | -0.771 | 0.11083 | -0.093 | -6.96
-17.5 | -0.763 | 0.10411 | -0.094 | -7.33
-17 | -0.752 | 0.09795 | -0.096 | -7.68
-16.5 | -0.739 | 0.09167 | -0.098 | -8.065
-16 | -0.724 | 0.08576 | -0.099 | -8.44
-15.5 | -0.706 | 0.07968 | -0.101 | -8.86
-15 | -0.686 | 0.07378 | -0.103 | -9.296
-14.5 | -0.663 | 0.0676 | -0.105 | -9.814
-14 | -0.638 | 0.06175 | -0.107 | -10.33
-13.5 | -0.611 | 0.05558 | -0.11 | -10.985
-13 | -0.581 | 0.04931 | -0.113 | -11.792
-12.5 | -0.551 | 0.04252 | -0.117 | -12.959
-12 | -0.528 | 0.03042 | -0.125 | -17.343
-11.5 | -0.504 | 0.01985 | -0.133 | -25.365
-11 | -0.479 | 0.01268 | -0.141 | -37.785
-10.5 | -0.439 | 0.01109 | -0.145 | -39.538
-10 | -0.388 | 0.0107 | -0.146 | -36.266
-9.5 | -0.355 | 0.01017 | -0.147 | -34.854
-9 | -0.292 | 0.0098 | -0.148 | -29.829
-8.5 | -0.23 | 0.00974 | -0.148 | -23.64
-8 | -0.168 | 0.00942 | -0.149 | -17.816
-7.5 | -0.106 | 0.00932 | -0.149 | -11.342
-7 | -0.043 | 0.00914 | -0.15 | -4.754
-6.5 | 0.019 | 0.00898 | -0.15 | 2.097
-6 | 0.081 | 0.00894 | -0.151 | 9.064
-5.5 | 0.143 | 0.0088 | -0.151 | 16.285
-5 | 0.206 | 0.00852 | -0.152 | 24.119
-4.5 | 0.268 | 0.00862 | -0.152 | 31.066
-4 | 0.33 | 0.00832 | -0.153 | 39.67
-3.5 | 0.392 | 0.00823 | -0.153 | 47.62
-3 | 0.454 | 0.00822 | -0.154 | 55.294
-2.5 | 0.516 | 0.00815 | -0.154 | 63.37
-2 | 0.578 | 0.00811 | -0.155 | 71.365
-1.5 | 0.641 | 0.00825 | -0.155 | 77.683
-1 | 0.702 | 0.00802 | -0.156 | 87.647
-0.5 | 0.764 | 0.008 | -0.156 | 95.587
0 | 0.826 | 0.00817 | -0.157 | 101.197
0.5 | 0.888 | 0.00819 | -0.157 | 108.499
1 | 0.95 | 0.00811 | -0.158 | 117.148
1.5 | 1.012 | 0.00815 | -0.158 | 124.178
2 | 1.073 | 0.00831 | -0.159 | 129.091
2.5 | 1.135 | 0.00836 | -0.159 | 135.77
3 | 1.196 | 0.00856 | -0.16 | 139.787
3.5 | 1.257 | 0.00862 | -0.16 | 145.806
4 | 1.319 | 0.00813 | -0.16 | 162.28
4.5 | 1.38 | 0.00825 | -0.161 | 167.219
5 | 1.441 | 0.00823 | -0.161 | 175.05
5.5 | 1.499 | 0.01234 | -0.161 | 121.49
6 | 1.558 | 0.01234 | -0.161 | 126.322
6.5 | 1.618 | 0.01238 | -0.162 | 130.614
7 | 1.676 | 0.01389 | -0.162 | 120.7
7.5 | 1.735 | 0.0147 | -0.162 | 118.002
8 | 1.793 | 0.01566 | -0.162 | 114.441
8.5 | 1.85 | 0.01672 | -0.162 | 110.632
9 | 1.906 | 0.01776 | -0.163 | 107.346
9.5 | 1.963 | 0.01868 | -0.163 | 105.088
10 | 2.019 | 0.0196 | -0.163 | 103.012
10.5 | 2.074 | 0.02051 | -0.163 | 101.145
11 | 2.003 | 0.02143 | -0.163 | 93.463
11.5 | 2.034 | 0.02239 | -0.163 | 90.846
12 | 2.062 | 0.0234 | -0.163 | 88.096
12.5 | 2.086 | 0.02448 | -0.163 | 85.231
13 | 2.107 | 0.0256 | -0.163 | 82.305
13.5 | 2.122 | 0.02679 | -0.162 | 79.219
14 | 2.133 | 0.0281 | -0.162 | 75.902
14.5 | 2.14 | 0.02951 | -0.162 | 72.499
15 | 2.142 | 0.03106 | -0.162 | 68.985
15.5 | 2.141 | 0.03268 | -0.162 | 65.498
16 | 2.135 | 0.03446 | -0.161 | 61.957
16.5 | 2.125 | 0.03642 | -0.161 | 58.353
17 | 2.111 | 0.03852 | -0.161 | 54.81
17.5 | 2.091 | 0.04085 | -0.16 | 51.195
18 | 2.067 | 0.04336 | -0.16 | 47.667
18.5 | 2.039 | 0.04619 | -0.159 | 44.153
19 | 2.009 | 0.04911 | -0.159 | 40.902
19.5 | 1.975 | 0.05246 | -0.158 | 37.646
20 | 1.939 | 0.05599 | -0.157 | 34.629

## 98. Re 8M Mach 0.00 (2)
BIGFOIL.COM POLAR EXPORT
NACA6415
NACA6415 |  |  |  | Cl Max: | 1.9219 | at alpha= | 19 | deg
XFOIL ncrit=9 |  |  |  | L/D Max: | 194.024 | at alpha= | 5.5 | deg
Re: | 8000000 |  |  | Cd Min: | 0.07373 | at alpha= | 20 | deg
Mach: | 0 |  |  | Cl=0 at alpha= | -6.0061 | deg
|  |  |  | @ Cl=0.1, Cd= | 0.0061876
|  |  |  | @ Cl=0.4, Cd= | 0.0060684
|  |  |  | @ Cl=0.6, Cd= | 0.0060238
alpha (deg) | Cl | Cd | Cm | Cl/Cd
-20 | -1.4388 | 0.02156 | -0.1503 | -66.7347
-19.5 | -1.423 | 0.01978 | -0.1467 | -71.9414
-18.5 | -1.3488 | 0.01707 | -0.1444 | -79.0158
-18 | -1.3051 | 0.01604 | -0.1436 | -81.3653
-17 | -1.2099 | 0.01439 | -0.1425 | -84.0792
-16.5 | -1.1598 | 0.01369 | -0.1422 | -84.7188
-16 | -1.1087 | 0.01307 | -0.1419 | -84.8279
-15.5 | -1.0569 | 0.01246 | -0.1416 | -84.8234
-15 | -1.0055 | 0.01175 | -0.1414 | -85.5745
-14.5 | -0.953 | 0.01112 | -0.1412 | -85.7014
-14 | -0.8994 | 0.01059 | -0.141 | -84.9292
-13.5 | -0.845 | 0.01014 | -0.141 | -83.3333
-13 | -0.7897 | 0.00974 | -0.141 | -81.078
-12.5 | -0.7342 | 0.00937 | -0.1411 | -78.3565
-12 | -0.6791 | 0.00892 | -0.1411 | -76.1323
-11.5 | -0.6237 | 0.00856 | -0.1411 | -72.8621
-11 | -0.5673 | 0.00827 | -0.1412 | -68.5973
-10.5 | -0.5106 | 0.00793 | -0.1414 | -64.3884
-10 | -0.4544 | 0.00765 | -0.1414 | -59.3987
-9.5 | -0.3973 | 0.00743 | -0.1416 | -53.4724
-9 | -0.3405 | 0.0072 | -0.1417 | -47.2917
-8.5 | -0.2838 | 0.007 | -0.1418 | -40.5429
-8 | -0.2266 | 0.00687 | -0.142 | -32.984
-7.5 | -0.1702 | 0.0067 | -0.142 | -25.403
-7 | -0.1131 | 0.00658 | -0.1421 | -17.1884
-6.5 | -0.0562 | 0.00644 | -0.1422 | -8.7267
-6 | 0.0007 | 0.00634 | -0.1423 | 0.11041
-5.5 | 0.0582 | 0.00621 | -0.1425 | 9.372
-5 | 0.1141 | 0.00618 | -0.1424 | 18.4628
-4.5 | 0.1707 | 0.00615 | -0.1424 | 27.7561
-3.5 | 0.2824 | 0.00612 | -0.1422 | 46.1438
-3 | 0.3387 | 0.00611 | -0.1422 | 55.4337
-2.5 | 0.3955 | 0.00607 | -0.1423 | 65.1565
-2 | 0.4521 | 0.00605 | -0.1424 | 74.7273
-1.5 | 0.5091 | 0.00602 | -0.1425 | 84.5681
-1 | 0.5651 | 0.00603 | -0.1425 | 93.7148
-0.5 | 0.6216 | 0.00602 | -0.1426 | 103.2558
0 | 0.6776 | 0.00605 | -0.1426 | 112
0.5 | 0.7345 | 0.00602 | -0.1427 | 122.01
1 | 0.79 | 0.00605 | -0.1427 | 130.5785
1.5 | 0.8459 | 0.00608 | -0.1427 | 139.1283
2 | 0.9024 | 0.00609 | -0.1428 | 148.1773
2.5 | 0.956 | 0.00621 | -0.1425 | 153.9452
3 | 1.0096 | 0.00631 | -0.1421 | 160
3.5 | 1.0638 | 0.00638 | -0.1418 | 166.7398
4 | 1.1152 | 0.0065 | -0.1411 | 171.5692
4.5 | 1.1641 | 0.00652 | -0.14 | 178.5429
5.5 | 1.2825 | 0.00661 | -0.1425 | 194.0242
6 | 1.3307 | 0.00705 | -0.1413 | 188.7518
6.5 | 1.3605 | 0.00746 | -0.1359 | 182.3727
7 | 1.3931 | 0.00809 | -0.1314 | 172.2002
7.5 | 1.4299 | 0.00873 | -0.128 | 163.7915
8 | 1.4683 | 0.00935 | -0.125 | 157.0374
8.5 | 1.5018 | 0.0102 | -0.1212 | 147.2353
9 | 1.5322 | 0.01121 | -0.1171 | 136.6815
9.5 | 1.563 | 0.01223 | -0.1132 | 127.8005
10 | 1.5961 | 0.0132 | -0.1099 | 120.9167
10.5 | 1.6275 | 0.01426 | -0.1064 | 114.1304
11 | 1.6565 | 0.0155 | -0.1028 | 106.871
11.5 | 1.6865 | 0.01671 | -0.0995 | 100.9276
12 | 1.7143 | 0.01812 | -0.0962 | 94.6082
12.5 | 1.7401 | 0.01968 | -0.0928 | 88.4197
13 | 1.7657 | 0.02137 | -0.0896 | 82.6252
13.5 | 1.7887 | 0.0233 | -0.0863 | 76.7682
14 | 1.8109 | 0.02539 | -0.0833 | 71.3234
14.5 | 1.8313 | 0.02774 | -0.0804 | 66.0166
15 | 1.8493 | 0.03037 | -0.0775 | 60.8923
15.5 | 1.8684 | 0.03305 | -0.0751 | 56.5325
16 | 1.8824 | 0.03626 | -0.0725 | 51.914
16.5 | 1.8974 | 0.03948 | -0.0703 | 48.0598
17 | 1.9074 | 0.04325 | -0.0681 | 44.1017
17.5 | 1.913 | 0.04764 | -0.066 | 40.1553
18 | 1.9188 | 0.05205 | -0.0642 | 36.8646
18.5 | 1.9201 | 0.05704 | -0.0626 | 33.6623
19 | 1.9219 | 0.06211 | -0.0613 | 30.9435
19.5 | 1.9192 | 0.06774 | -0.0602 | 28.3319
20 | 1.9144 | 0.07373 | -0.0593 | 25.965

## 99. Re 8M Mach 0.10 (1)
BIGFOIL.COM POLAR EXPORT
NACA6415
NACA6415 |  |  |  | Cl Max: | 2.133 | at alpha= | 14.5 | deg
JavaFoil+Calcfoil stall+Eppler ext transition |  |  |  | L/D Max: | 167.655 | at alpha= | 4.5 | deg
Re: | 8000000 |  |  | Cd Min: | 0.008 | at alpha= | -0.5 | deg
Mach: | 0.1 |  |  | Cl=0 at alpha= | -6.6508 | deg
|  |  |  | @ Cl=0.1, Cd= | 0.0089148
|  |  |  | @ Cl=0.4, Cd= | 0.0082419
|  |  |  | @ Cl=0.6, Cd= | 0.0080979
alpha (deg) | Cl | Cd | Cm | Cl/Cd
-20 | -0.754 | 0.14155 | -0.087 | -5.33
-19.5 | -0.757 | 0.13447 | -0.088 | -5.627
-19 | -0.757 | 0.12753 | -0.089 | -5.936
-18.5 | -0.755 | 0.12049 | -0.091 | -6.269
-18 | -0.752 | 0.11354 | -0.092 | -6.621
-17.5 | -0.746 | 0.10682 | -0.094 | -6.982
-17 | -0.737 | 0.1004 | -0.095 | -7.343
-16.5 | -0.726 | 0.09398 | -0.097 | -7.73
-16 | -0.713 | 0.08772 | -0.099 | -8.128
-15.5 | -0.697 | 0.08158 | -0.1 | -8.543
-15 | -0.678 | 0.07586 | -0.102 | -8.939
-14.5 | -0.657 | 0.06995 | -0.104 | -9.389
-14 | -0.633 | 0.06375 | -0.107 | -9.922
-13.5 | -0.606 | 0.0576 | -0.109 | -10.523
-13 | -0.578 | 0.05109 | -0.113 | -11.311
-12.5 | -0.547 | 0.04498 | -0.116 | -12.166
-12 | -0.521 | 0.03473 | -0.122 | -14.993
-11.5 | -0.497 | 0.02323 | -0.131 | -21.375
-11 | -0.474 | 0.01404 | -0.14 | -33.718
-10.5 | -0.438 | 0.01125 | -0.146 | -38.951
-10 | -0.389 | 0.01058 | -0.147 | -36.75
-9.5 | -0.356 | 0.01024 | -0.148 | -34.794
-9 | -0.294 | 0.00999 | -0.149 | -29.415
-8.5 | -0.231 | 0.00977 | -0.149 | -23.665
-8 | -0.169 | 0.00946 | -0.15 | -17.846
-7.5 | -0.106 | 0.00934 | -0.15 | -11.367
-7 | -0.044 | 0.00916 | -0.151 | -4.767
-6.5 | 0.019 | 0.00899 | -0.151 | 2.103
-6 | 0.081 | 0.00896 | -0.152 | 9.094
-5.5 | 0.144 | 0.00881 | -0.152 | 16.344
-5 | 0.207 | 0.00874 | -0.153 | 23.638
-4.5 | 0.269 | 0.00863 | -0.153 | 31.188
-4 | 0.332 | 0.00833 | -0.154 | 39.834
-3.5 | 0.394 | 0.00824 | -0.154 | 47.823
-3 | 0.457 | 0.00826 | -0.155 | 55.301
-2.5 | 0.519 | 0.00819 | -0.155 | 63.356
-2 | 0.581 | 0.00811 | -0.156 | 71.683
-1.5 | 0.644 | 0.00807 | -0.156 | 79.811
-1 | 0.706 | 0.00802 | -0.157 | 88.032
-0.5 | 0.768 | 0.008 | -0.157 | 96.012
0 | 0.83 | 0.00817 | -0.158 | 101.617
0.5 | 0.893 | 0.00819 | -0.158 | 108.942
1 | 0.955 | 0.00811 | -0.159 | 117.643
1.5 | 1.017 | 0.00815 | -0.159 | 124.683
2 | 1.079 | 0.00835 | -0.159 | 129.231
2.5 | 1.14 | 0.00842 | -0.16 | 135.37
3 | 1.202 | 0.00857 | -0.16 | 140.255
3.5 | 1.264 | 0.00864 | -0.161 | 146.24
4 | 1.325 | 0.00814 | -0.161 | 162.742
4.5 | 1.387 | 0.00827 | -0.162 | 167.655
5 | 1.446 | 0.01251 | -0.162 | 115.595
5.5 | 1.506 | 0.01243 | -0.162 | 121.144
6 | 1.566 | 0.01243 | -0.162 | 125.969
6.5 | 1.625 | 0.01249 | -0.163 | 130.153
7 | 1.685 | 0.01401 | -0.163 | 120.242
7.5 | 1.743 | 0.01484 | -0.163 | 117.44
8 | 1.801 | 0.01585 | -0.163 | 113.657
8.5 | 1.858 | 0.01691 | -0.163 | 109.9
9 | 1.915 | 0.01796 | -0.163 | 106.626
9.5 | 1.972 | 0.01891 | -0.163 | 104.274
10 | 2.028 | 0.01985 | -0.163 | 102.151
10.5 | 2.084 | 0.02077 | -0.163 | 100.329
11 | 2.007 | 0.02173 | -0.163 | 92.4
11.5 | 2.038 | 0.02272 | -0.163 | 89.704
12 | 2.065 | 0.02379 | -0.163 | 86.798
12.5 | 2.088 | 0.02488 | -0.163 | 83.904
13 | 2.107 | 0.02607 | -0.163 | 80.797
13.5 | 2.12 | 0.02731 | -0.163 | 77.61
14 | 2.129 | 0.02867 | -0.163 | 74.233
14.5 | 2.133 | 0.03017 | -0.163 | 70.693
15 | 2.132 | 0.03176 | -0.162 | 67.137
15.5 | 2.127 | 0.03352 | -0.162 | 63.46
16 | 2.118 | 0.03536 | -0.162 | 59.905
16.5 | 2.105 | 0.03741 | -0.162 | 56.268
17 | 2.087 | 0.03969 | -0.161 | 52.582
17.5 | 2.062 | 0.04217 | -0.161 | 48.895
18 | 2.033 | 0.04486 | -0.16 | 45.32
18.5 | 2 | 0.0479 | -0.16 | 41.76
19 | 1.965 | 0.05117 | -0.159 | 38.393
19.5 | 1.926 | 0.05469 | -0.158 | 35.209

## 100. Re 8M Mach 0.10 (2)
BIGFOIL.COM POLAR EXPORT
NACA6415
NACA6415 |  |  |  | Cl Max: | 1.9124 | at alpha= | 19 | deg
XFOIL ncrit=9 |  |  |  | L/D Max: | 194.036 | at alpha= | 5.5 | deg
Re: | 8000000 |  |  | Cd Min: | 0.07776 | at alpha= | 20 | deg
Mach: | 0.1 |  |  | Cl=0 at alpha= | -6 | deg
|  |  |  | @ Cl=0.1, Cd= | 0.0062101
|  |  |  | @ Cl=0.4, Cd= | 0.0060886
|  |  |  | @ Cl=0.6, Cd= | 0.0060444
alpha (deg) | Cl | Cd | Cm | Cl/Cd
-20 | -1.404 | 0.02563 | -0.1551 | -54.7796
-19.5 | -1.4095 | 0.0219 | -0.1536 | -64.3607
-19 | -1.3911 | 0.01986 | -0.1506 | -70.0453
-18.5 | -1.3565 | 0.0183 | -0.1491 | -74.1257
-18 | -1.3159 | 0.01699 | -0.1478 | -77.4514
-17 | -1.2227 | 0.01499 | -0.1462 | -81.5677
-16.5 | -1.1726 | 0.01418 | -0.1455 | -82.6939
-16 | -1.1212 | 0.01348 | -0.145 | -83.1751
-15.5 | -1.0686 | 0.01284 | -0.1446 | -83.2243
-15 | -1.0158 | 0.01217 | -0.1442 | -83.4675
-14.5 | -0.963 | 0.01146 | -0.1438 | -84.0314
-14 | -0.9092 | 0.01085 | -0.1435 | -83.7972
-13.5 | -0.8543 | 0.01034 | -0.1432 | -82.6209
-12.5 | -0.7421 | 0.00953 | -0.143 | -77.8699
-12 | -0.686 | 0.00908 | -0.1429 | -75.5507
-11.5 | -0.6302 | 0.00868 | -0.1428 | -72.6037
-11 | -0.5734 | 0.00836 | -0.1428 | -68.5885
-10.5 | -0.5157 | 0.00804 | -0.1429 | -64.1418
-10 | -0.4591 | 0.00773 | -0.1428 | -59.392
-9.5 | -0.4015 | 0.00748 | -0.1429 | -53.6765
-9 | -0.344 | 0.00726 | -0.143 | -47.3829
-8.5 | -0.2869 | 0.00704 | -0.143 | -40.7528
-8 | -0.2293 | 0.0069 | -0.1431 | -33.2319
-7.5 | -0.1722 | 0.00674 | -0.143 | -25.549
-7 | -0.1148 | 0.0066 | -0.1431 | -17.3939
-6.5 | -0.0574 | 0.00648 | -0.1432 | -8.858
-6 | 0 | 0.00637 | -0.1432 | 0
-5.5 | 0.0578 | 0.00624 | -0.1434 | 9.2628
-5 | 0.1142 | 0.0062 | -0.1432 | 18.4194
-4.5 | 0.1711 | 0.00618 | -0.1432 | 27.6861
-4 | 0.2272 | 0.00616 | -0.1431 | 36.8831
-3.5 | 0.2837 | 0.00614 | -0.143 | 46.2052
-2.5 | 0.3973 | 0.00609 | -0.143 | 65.2381
-2 | 0.4543 | 0.00606 | -0.1431 | 74.967
-1.5 | 0.5115 | 0.00603 | -0.1432 | 84.8259
-1 | 0.5679 | 0.00605 | -0.1431 | 93.8678
-0.5 | 0.6247 | 0.00604 | -0.1432 | 103.4272
0 | 0.6812 | 0.00606 | -0.1432 | 112.4092
0.5 | 0.7383 | 0.00604 | -0.1433 | 122.2351
1 | 0.794 | 0.00607 | -0.1432 | 130.8072
1.5 | 0.8503 | 0.00609 | -0.1432 | 139.6223
2 | 0.9071 | 0.00611 | -0.1434 | 148.4615
2.5 | 0.9611 | 0.00622 | -0.1429 | 154.5177
3 | 1.0149 | 0.00633 | -0.1425 | 160.3318
3.5 | 1.0693 | 0.0064 | -0.1422 | 167.0781
4 | 1.121 | 0.00653 | -0.1415 | 171.6692
4.5 | 1.1701 | 0.00655 | -0.1402 | 178.6412
5 | 1.2187 | 0.00662 | -0.1389 | 184.0937
5.5 | 1.2884 | 0.00664 | -0.1425 | 194.0361
6 | 1.3333 | 0.00707 | -0.1404 | 188.5856
6.5 | 1.3647 | 0.0075 | -0.1353 | 181.96
7 | 1.3984 | 0.00816 | -0.131 | 171.3725
7.5 | 1.4357 | 0.00881 | -0.1276 | 162.9625
8 | 1.4741 | 0.00946 | -0.1245 | 155.8245
8.5 | 1.5077 | 0.01032 | -0.1207 | 146.095
9 | 1.5379 | 0.01137 | -0.1164 | 135.2595
9.5 | 1.5684 | 0.01244 | -0.1124 | 126.0772
10 | 1.6006 | 0.01347 | -0.1088 | 118.827
10.5 | 1.6316 | 0.0146 | -0.1053 | 111.7534
11 | 1.6604 | 0.01588 | -0.1016 | 104.5592
11.5 | 1.6903 | 0.01718 | -0.0982 | 98.3877
12 | 1.7174 | 0.01868 | -0.0947 | 91.9379
12.5 | 1.7426 | 0.02036 | -0.0912 | 85.5894
13 | 1.7681 | 0.02214 | -0.088 | 79.86
13.5 | 1.7906 | 0.02419 | -0.0848 | 74.0223
14 | 1.8119 | 0.02646 | -0.0816 | 68.4769
14.5 | 1.8328 | 0.02889 | -0.0788 | 63.4406
15 | 1.851 | 0.0316 | -0.076 | 58.5759
15.5 | 1.8689 | 0.03449 | -0.0734 | 54.1867
16 | 1.8803 | 0.03807 | -0.0708 | 49.3906
16.5 | 1.8943 | 0.0415 | -0.0686 | 45.6458
17 | 1.902 | 0.04562 | -0.0663 | 41.6922
17.5 | 1.9099 | 0.04988 | -0.0644 | 38.2899
18 | 1.9107 | 0.05494 | -0.0626 | 34.7779
18.5 | 1.9106 | 0.06023 | -0.061 | 31.7217
19 | 1.9124 | 0.06539 | -0.0598 | 29.2461
19.5 | 1.9097 | 0.07111 | -0.0588 | 26.8556
20 | 1.9006 | 0.07776 | -0.0581 | 24.4419

## 101. Re 8M Mach 0.25 (1)
BIGFOIL.COM POLAR EXPORT
NACA6415
NACA6415 |  |  |  | Cl Max: | 2.135 | at alpha= | 10.5 | deg
JavaFoil+Calcfoil stall+Eppler ext transition |  |  |  | L/D Max: | 159.239 | at alpha= | 4 | deg
Re: | 8000000 |  |  | Cd Min: | 0.00803 | at alpha= | -0.5 | deg
Mach: | 0.25 |  |  | Cl=0 at alpha= | -6.6484 | deg
|  |  |  | @ Cl=0.1, Cd= | 0.00891
|  |  |  | @ Cl=0.4, Cd= | 0.0083034
|  |  |  | @ Cl=0.6, Cd= | 0.008166
alpha (deg) | Cl | Cd | Cm | Cl/Cd
-20 | -0.486 | 0.16894 | -0.08 | -2.875
-19.5 | -0.516 | 0.15873 | -0.081 | -3.248
-19 | -0.542 | 0.14894 | -0.083 | -3.64
-18.5 | -0.565 | 0.14045 | -0.085 | -4.025
-18 | -0.585 | 0.1319 | -0.086 | -4.433
-17.5 | -0.6 | 0.12373 | -0.088 | -4.853
-17 | -0.612 | 0.11593 | -0.09 | -5.281
-16.5 | -0.62 | 0.108 | -0.092 | -5.741
-16 | -0.623 | 0.10079 | -0.094 | -6.185
-15.5 | -0.622 | 0.09384 | -0.096 | -6.632
-15 | -0.617 | 0.0873 | -0.098 | -7.067
-14.5 | -0.607 | 0.08081 | -0.1 | -7.514
-14 | -0.592 | 0.07454 | -0.103 | -7.944
-13.5 | -0.574 | 0.06788 | -0.106 | -8.452
-13 | -0.552 | 0.06159 | -0.109 | -8.956
-12.5 | -0.526 | 0.05514 | -0.112 | -9.545
-12 | -0.498 | 0.04879 | -0.115 | -10.202
-11.5 | -0.466 | 0.04228 | -0.119 | -11.033
-11 | -0.439 | 0.03118 | -0.128 | -14.077
-10.5 | -0.413 | 0.01937 | -0.138 | -21.319
-10 | -0.387 | 0.01171 | -0.149 | -33.02
-9.5 | -0.365 | 0.01027 | -0.152 | -35.532
-9 | -0.302 | 0.01027 | -0.153 | -29.41
-8.5 | -0.238 | 0.01001 | -0.153 | -23.746
-8 | -0.173 | 0.00981 | -0.154 | -17.672
-7.5 | -0.109 | 0.00949 | -0.154 | -11.498
-7 | -0.045 | 0.00929 | -0.155 | -4.829
-6.5 | 0.019 | 0.00909 | -0.155 | 2.139
-6 | 0.084 | 0.00892 | -0.156 | 9.386
-5.5 | 0.148 | 0.00888 | -0.156 | 16.671
-5 | 0.212 | 0.00874 | -0.157 | 24.302
-4.5 | 0.277 | 0.00868 | -0.157 | 31.864
-4 | 0.341 | 0.00858 | -0.158 | 39.736
-3.5 | 0.405 | 0.00828 | -0.159 | 48.935
-3 | 0.469 | 0.00819 | -0.159 | 57.26
-2.5 | 0.533 | 0.00818 | -0.16 | 65.172
-2 | 0.597 | 0.00816 | -0.16 | 73.192
-1.5 | 0.662 | 0.00829 | -0.161 | 79.835
-1 | 0.726 | 0.00805 | -0.161 | 90.171
-0.5 | 0.789 | 0.00803 | -0.162 | 98.312
0 | 0.853 | 0.00821 | -0.162 | 103.924
0.5 | 0.917 | 0.00828 | -0.162 | 110.783
1 | 0.981 | 0.00815 | -0.163 | 120.296
1.5 | 1.045 | 0.00823 | -0.163 | 126.923
2 | 1.108 | 0.00841 | -0.164 | 131.789
2.5 | 1.172 | 0.0085 | -0.164 | 137.896
3 | 1.235 | 0.00866 | -0.165 | 142.669
3.5 | 1.299 | 0.00874 | -0.165 | 148.57
4 | 1.362 | 0.00855 | -0.166 | 159.239
4.5 | 1.423 | 0.0127 | -0.166 | 112.057
5 | 1.485 | 0.01197 | -0.166 | 123.994
5.5 | 1.546 | 0.01188 | -0.166 | 130.141
6 | 1.608 | 0.01187 | -0.167 | 135.396
6.5 | 1.668 | 0.01391 | -0.167 | 119.966
7 | 1.729 | 0.01472 | -0.167 | 117.481
7.5 | 1.789 | 0.01568 | -0.167 | 114.045
8 | 1.848 | 0.01683 | -0.167 | 109.772
8.5 | 1.906 | 0.01803 | -0.167 | 105.72
9 | 1.964 | 0.01919 | -0.167 | 102.32
9.5 | 2.021 | 0.02027 | -0.167 | 99.736
10 | 2.079 | 0.02134 | -0.167 | 97.386
10.5 | 2.135 | 0.02241 | -0.167 | 95.268
11 | 2.029 | 0.02357 | -0.167 | 86.069
11.5 | 2.052 | 0.02477 | -0.167 | 82.842
12 | 2.07 | 0.02607 | -0.167 | 79.427
12.5 | 2.083 | 0.02747 | -0.167 | 75.842
13 | 2.09 | 0.02898 | -0.167 | 72.128
13.5 | 2.089 | 0.03061 | -0.167 | 68.234
14 | 2.08 | 0.03238 | -0.166 | 64.236
14.5 | 2.064 | 0.03438 | -0.166 | 60.044
15 | 2.041 | 0.03656 | -0.166 | 55.835
15.5 | 2.011 | 0.03898 | -0.165 | 51.597

## 102. Re 8M Mach 0.25 (2)
BIGFOIL.COM POLAR EXPORT
NACA6415
NACA6415 |  |  |  | Cl Max: | 1.8708 | at alpha= | 17 | deg
XFOIL ncrit=9 |  |  |  | L/D Max: | 191.547 | at alpha= | 5.5 | deg
Re: | 8000000 |  |  | Cd Min: | 0.15569 | at alpha= | -20 | deg
Mach: | 0.25 |  |  | Cl=0 at alpha= | -5.9646 | deg
|  |  |  | @ Cl=0.1, Cd= | 0.0063471
|  |  |  | @ Cl=0.4, Cd= | 0.0062
|  |  |  | @ Cl=0.6, Cd= | 0.0061329
alpha (deg) | Cl | Cd | Cm | Cl/Cd
-20 | -0.5375 | 0.15569 | -0.0712 | -3.4524
-19.5 | -0.5571 | 0.14529 | -0.076 | -3.8344
-19 | -0.5786 | 0.13379 | -0.0827 | -4.3247
-18.5 | -0.6164 | 0.12133 | -0.089 | -5.0804
-18 | -0.6599 | 0.10829 | -0.0962 | -6.0938
-17.5 | -1.2388 | 0.02707 | -0.1685 | -45.7628
-17 | -1.2521 | 0.02181 | -0.1683 | -57.4094
-16.5 | -1.2223 | 0.01914 | -0.1663 | -63.861
-16 | -1.1789 | 0.01727 | -0.1644 | -68.2629
-15.5 | -1.1292 | 0.01583 | -0.1626 | -71.3329
-15 | -1.0756 | 0.01465 | -0.161 | -73.4198
-14.5 | -1.0196 | 0.01366 | -0.1595 | -74.6413
-14 | -0.9621 | 0.01282 | -0.1582 | -75.0468
-13.5 | -0.9049 | 0.01194 | -0.1569 | -75.7873
-13 | -0.8472 | 0.01113 | -0.1556 | -76.1186
-12.5 | -0.7879 | 0.01048 | -0.1546 | -75.1813
-12 | -0.7275 | 0.00993 | -0.1538 | -73.2628
-11.5 | -0.6672 | 0.0095 | -0.1529 | -70.2316
-11 | -0.6071 | 0.00899 | -0.1522 | -67.5306
-10 | -0.486 | 0.00821 | -0.151 | -59.1961
-9.5 | -0.4251 | 0.00785 | -0.1506 | -54.1529
-9 | -0.3648 | 0.00756 | -0.1501 | -48.254
-8.5 | -0.304 | 0.00733 | -0.1498 | -41.4734
-8 | -0.244 | 0.00709 | -0.1494 | -34.4147
-7.5 | -0.1839 | 0.00695 | -0.1491 | -26.4604
-7 | -0.1238 | 0.00676 | -0.1488 | -18.3136
-6.5 | -0.064 | 0.00664 | -0.1485 | -9.6386
-6 | -0.0042 | 0.00649 | -0.1483 | -0.64715
-5.5 | 0.0552 | 0.0064 | -0.1481 | 8.625
-5 | 0.1145 | 0.00633 | -0.1479 | 18.0885
-4.5 | 0.1733 | 0.00626 | -0.1477 | 27.6837
-4 | 0.2315 | 0.00625 | -0.1474 | 37.04
-3.5 | 0.2902 | 0.0062 | -0.1472 | 46.8065
-3 | 0.3481 | 0.0062 | -0.1469 | 56.1452
-2.5 | 0.4067 | 0.0062 | -0.1467 | 65.5968
-2 | 0.4664 | 0.00613 | -0.1468 | 76.0848
-1.5 | 0.5244 | 0.00614 | -0.1466 | 85.4072
-1 | 0.5832 | 0.00613 | -0.1466 | 95.1387
-0.5 | 0.6411 | 0.00614 | -0.1464 | 104.4137
0 | 0.7001 | 0.00613 | -0.1465 | 114.2088
0.5 | 0.7586 | 0.00613 | -0.1464 | 123.752
1 | 0.8158 | 0.00619 | -0.1461 | 131.7932
1.5 | 0.8743 | 0.00617 | -0.1461 | 141.7018
2 | 0.9321 | 0.00622 | -0.146 | 149.8553
2.5 | 0.988 | 0.00633 | -0.1454 | 156.0821
3 | 1.0429 | 0.00644 | -0.1447 | 161.941
3.5 | 1.0983 | 0.00654 | -0.1441 | 167.9358
4 | 1.1513 | 0.0067 | -0.143 | 171.8358
4.5 | 1.1974 | 0.00672 | -0.1405 | 178.1845
5 | 1.2449 | 0.00684 | -0.1384 | 182.0029
5.5 | 1.3121 | 0.00685 | -0.1408 | 191.5474
6 | 1.3536 | 0.00724 | -0.1372 | 186.9613
6.5 | 1.393 | 0.0078 | -0.1334 | 178.5897
7 | 1.4294 | 0.00857 | -0.1292 | 166.7911
7.5 | 1.4679 | 0.00931 | -0.1255 | 157.6692
8 | 1.5058 | 0.01012 | -0.1218 | 148.7945
8.5 | 1.5395 | 0.01113 | -0.1175 | 138.3199
9 | 1.5692 | 0.01236 | -0.1128 | 126.9579
9.5 | 1.5966 | 0.01375 | -0.1079 | 116.1164
10 | 1.6253 | 0.01518 | -0.1035 | 107.0685
10.5 | 1.6546 | 0.01665 | -0.0994 | 99.3754
11 | 1.6829 | 0.01828 | -0.0954 | 92.0624
11.5 | 1.7099 | 0.02005 | -0.0915 | 85.2818
12 | 1.7335 | 0.02218 | -0.0874 | 78.156
12.5 | 1.7576 | 0.0244 | -0.0838 | 72.0328
13 | 1.7804 | 0.02687 | -0.0803 | 66.2598
13.5 | 1.7998 | 0.02972 | -0.0769 | 60.5585
14 | 1.8174 | 0.03281 | -0.0736 | 55.3916
14.5 | 1.8314 | 0.03639 | -0.0705 | 50.327
15 | 1.8467 | 0.04 | -0.0678 | 46.1675
15.5 | 1.8554 | 0.04426 | -0.065 | 41.9205
16 | 1.8659 | 0.04856 | -0.0627 | 38.4246
16.5 | 1.8672 | 0.05382 | -0.0605 | 34.6934
17 | 1.8708 | 0.05896 | -0.0585 | 31.73
17.5 | 1.8681 | 0.06492 | -0.0569 | 28.7754
18 | 1.8622 | 0.07123 | -0.0555 | 26.1435
18.5 | 1.8602 | 0.0773 | -0.0545 | 24.0647
19 | 1.8521 | 0.0841 | -0.0539 | 22.0226
19.5 | 1.84 | 0.09146 | -0.0536 | 20.1181
20 | 1.8304 | 0.09866 | -0.0537 | 18.5526

## 103. Re 8M Mach 0.50 (1)
BIGFOIL.COM POLAR EXPORT
NACA6415
NACA6415 |  |  |  | Cl Max: | 2.336 | at alpha= | 10.5 | deg
JavaFoil+Calcfoil stall+Eppler ext transition |  |  |  | L/D Max: | 131.755 | at alpha= | 1.5 | deg
Re: | 8000000 |  |  | Cd Min: | 0.00839 | at alpha= | -1.5 | deg
Mach: | 0.5 |  |  | Cl=0 at alpha= | -6.6528 | deg
|  |  |  | @ Cl=0.1, Cd= | 0.009478
|  |  |  | @ Cl=0.4, Cd= | 0.0088094
|  |  |  | @ Cl=0.6, Cd= | 0.008405
alpha (deg) | Cl | Cd | Cm | Cl/Cd
-19.5 | -0.739 | 0.14735 | -0.093 | -5.017
-19 | -0.712 | 0.13614 | -0.095 | -5.231
-18.5 | -0.685 | 0.12654 | -0.097 | -5.417
-18 | -0.654 | 0.13248 | -0.092 | -4.934
-17.5 | -0.627 | 0.12116 | -0.096 | -5.178
-17 | -0.602 | 0.10996 | -0.101 | -5.474
-16.5 | -0.568 | 0.11716 | -0.093 | -4.852
-16 | -0.543 | 0.10545 | -0.099 | -5.147
-15.5 | -0.51 | 0.11525 | -0.09 | -4.421
-15 | -0.483 | 0.10192 | -0.095 | -4.739
-14.5 | -0.923 | 0.08917 | -0.104 | -10.354
-14 | -0.856 | 0.09579 | -0.094 | -8.933
-13.5 | -0.805 | 0.08373 | -0.103 | -9.61
-13 | -0.739 | 0.08847 | -0.094 | -8.355
-12.5 | -0.688 | 0.07651 | -0.104 | -8.991
-12 | -0.624 | 0.07933 | -0.096 | -7.866
-11.5 | -0.565 | 0.0788 | -0.094 | -7.164
-11 | -0.511 | 0.06843 | -0.104 | -7.464
-10.5 | -0.45 | 0.06829 | -0.099 | -6.592
-10 | -0.392 | 0.06553 | -0.1 | -5.978
-9.5 | -0.336 | 0.05849 | -0.107 | -5.737
-9 | -0.282 | 0.04646 | -0.121 | -6.075
-8.5 | -0.227 | 0.03745 | -0.131 | -6.052
-8 | -0.174 | 0.02282 | -0.149 | -7.633
-7.5 | -0.121 | 0.01107 | -0.171 | -10.896
-7 | -0.05 | 0.01049 | -0.173 | -4.782
-6.5 | 0.022 | 0.00999 | -0.174 | 2.176
-6 | 0.094 | 0.0095 | -0.174 | 9.852
-5.5 | 0.165 | 0.00924 | -0.175 | 17.91
-5 | 0.237 | 0.00903 | -0.176 | 26.285
-4.5 | 0.309 | 0.00897 | -0.176 | 34.469
-4 | 0.381 | 0.00882 | -0.177 | 43.182
-3.5 | 0.453 | 0.00878 | -0.177 | 51.597
-3 | 0.525 | 0.00879 | -0.178 | 59.692
-2.5 | 0.596 | 0.0084 | -0.178 | 70.976
-2 | 0.668 | 0.00849 | -0.179 | 78.721
-1.5 | 0.74 | 0.00839 | -0.179 | 88.103
-1 | 0.811 | 0.00856 | -0.18 | 94.76
-0.5 | 0.883 | 0.00844 | -0.181 | 104.547
0 | 0.954 | 0.00845 | -0.181 | 112.871
0.5 | 1.025 | 0.00849 | -0.182 | 120.772
1 | 1.097 | 0.00874 | -0.182 | 125.459
1.5 | 1.168 | 0.00886 | -0.183 | 131.755
2 | 1.237 | 0.01225 | -0.183 | 100.973
2.5 | 1.307 | 0.01213 | -0.183 | 107.728
3 | 1.377 | 0.01201 | -0.184 | 114.587
3.5 | 1.446 | 0.01326 | -0.184 | 109.076
4 | 1.515 | 0.01378 | -0.184 | 109.952
4.5 | 1.584 | 0.01401 | -0.185 | 113.065
5 | 1.653 | 0.01441 | -0.185 | 114.688
5.5 | 1.721 | 0.01522 | -0.185 | 113.079
6 | 1.788 | 0.01622 | -0.185 | 110.231
6.5 | 1.854 | 0.01744 | -0.185 | 106.271
7 | 1.918 | 0.01903 | -0.185 | 100.819
7.5 | 1.981 | 0.02105 | -0.185 | 94.135
8 | 2.043 | 0.02329 | -0.185 | 87.723
8.5 | 2.104 | 0.02537 | -0.185 | 82.963
9 | 2.165 | 0.02754 | -0.184 | 78.602
9.5 | 2.224 | 0.02989 | -0.184 | 74.407
10 | 2.281 | 0.03267 | -0.183 | 69.831
10.5 | 2.336 | 0.0361 | -0.183 | 64.697
11 | 1.595 | 0.04142 | -0.181 | 38.505
11.5 | 1.201 | 0.04761 | -0.179 | 25.232
12 | 1.232 | 0.04807 | -0.18 | 25.632
12.5 | 1.255 | 0.05253 | -0.178 | 23.892
13 | 1.279 | 0.05655 | -0.177 | 22.609
13.5 | 1.303 | 0.06006 | -0.176 | 21.703
14 | 1.329 | 0.06308 | -0.176 | 21.073
14.5 | 1.354 | 0.06643 | -0.175 | 20.388
15 | 1.382 | 0.06873 | -0.175 | 20.1
15.5 | 1.408 | 0.07122 | -0.174 | 19.764

## 104. Re 8M Mach 0.50 (2)
BIGFOIL.COM POLAR EXPORT
NACA6415
NACA6415 |  |  |  | Cl Max: | 1.7512 | at alpha= | 13 | deg
XFOIL ncrit=9 |  |  |  | L/D Max: | 163.167 | at alpha= | 5 | deg
Re: | 8000000 |  |  | Cd Min: | 0.13207 | at alpha= | 18 | deg
Mach: | 0.5 |  |  | Cl=0 at alpha= | -5.7607 | deg
|  |  |  | @ Cl=0.1, Cd= | 0.0069538
|  |  |  | @ Cl=0.4, Cd= | 0.0066226
|  |  |  | @ Cl=0.6, Cd= | 0.0065575
alpha (deg) | Cl | Cd | Cm | Cl/Cd
-14.5 | -0.2703 | 0.11918 | -0.1102 | -2.268
-14 | -0.2847 | 0.10873 | -0.1166 | -2.6184
-13.5 | -0.2937 | 0.09945 | -0.1225 | -2.9532
-13 | -0.3067 | 0.09006 | -0.1287 | -3.4055
-12.5 | -0.3268 | 0.08025 | -0.1358 | -4.0723
-12 | -0.3538 | 0.0701 | -0.1437 | -5.0471
-11.5 | -0.3919 | 0.05936 | -0.1532 | -6.6021
-11 | -0.4311 | 0.04874 | -0.1636 | -8.8449
-10.5 | -0.4655 | 0.0376 | -0.1791 | -12.3803
-10 | -0.4901 | 0.02464 | -0.1926 | -19.8904
-9.5 | -0.4965 | 0.0155 | -0.1943 | -32.0323
-9 | -0.4616 | 0.01109 | -0.1898 | -41.6231
-8.5 | -0.3961 | 0.00943 | -0.1854 | -42.0042
-8 | -0.3236 | 0.0086 | -0.1818 | -37.6279
-7.5 | -0.2495 | 0.00809 | -0.1789 | -30.8405
-7 | -0.177 | 0.00779 | -0.1762 | -22.7214
-6.5 | -0.1041 | 0.00744 | -0.1741 | -13.9919
-6 | -0.0337 | 0.00726 | -0.1719 | -4.6419
-5.5 | 0.0367 | 0.00706 | -0.1701 | 5.1983
-4.5 | 0.1738 | 0.00683 | -0.1669 | 25.4466
-4 | 0.2427 | 0.00671 | -0.1657 | 36.1699
-3.5 | 0.3088 | 0.00669 | -0.1643 | 46.1584
-3 | 0.3757 | 0.00663 | -0.1632 | 56.6667
-2.5 | 0.4414 | 0.00661 | -0.162 | 66.7776
-2 | 0.5077 | 0.00657 | -0.161 | 77.2755
-1.5 | 0.5726 | 0.00657 | -0.16 | 87.1537
-1 | 0.6385 | 0.00654 | -0.1591 | 97.63
-0.5 | 0.7035 | 0.00653 | -0.1582 | 107.7335
0 | 0.7617 | 0.00656 | -0.1558 | 116.1128
0.5 | 0.8231 | 0.00658 | -0.1542 | 125.0912
1 | 0.8856 | 0.00661 | -0.1528 | 133.9788
1.5 | 0.9482 | 0.00675 | -0.1514 | 140.4741
2 | 1.0124 | 0.00688 | -0.1503 | 147.1512
2.5 | 1.0752 | 0.00708 | -0.1489 | 151.8644
3 | 1.1386 | 0.00726 | -0.1476 | 156.832
3.5 | 1.2022 | 0.00744 | -0.1463 | 161.586
4 | 1.2598 | 0.00783 | -0.1437 | 160.894
4.5 | 1.3181 | 0.00817 | -0.1413 | 161.3341
5 | 1.3755 | 0.00843 | -0.1388 | 163.1673
5.5 | 1.4275 | 0.00887 | -0.1352 | 160.9357
6.5 | 1.5304 | 0.01021 | -0.1278 | 149.8923
7 | 1.5771 | 0.01127 | -0.1232 | 139.9379
7.5 | 1.6172 | 0.01264 | -0.1178 | 127.943
8 | 1.6454 | 0.01463 | -0.111 | 112.4675
8.5 | 1.6696 | 0.01699 | -0.1042 | 98.2696
9 | 1.6906 | 0.01977 | -0.0976 | 85.5134
9.5 | 1.7093 | 0.02294 | -0.0913 | 74.5118
10 | 1.7224 | 0.02669 | -0.0851 | 64.5335
11 | 1.738 | 0.03576 | -0.0741 | 48.6018
11.5 | 1.7462 | 0.04067 | -0.0695 | 42.9358
12 | 1.7464 | 0.04632 | -0.0651 | 37.7029
12.5 | 1.7497 | 0.05197 | -0.0613 | 33.6675
13 | 1.7512 | 0.05791 | -0.058 | 30.24
13.5 | 1.7463 | 0.06455 | -0.055 | 27.0534
14 | 1.7409 | 0.07133 | -0.0524 | 24.4063
14.5 | 1.7341 | 0.07845 | -0.0504 | 22.1045
15 | 1.7283 | 0.08564 | -0.0487 | 20.181
15.5 | 1.7215 | 0.09304 | -0.0476 | 18.5028
16 | 1.7167 | 0.10047 | -0.0468 | 17.0867
16.5 | 1.7111 | 0.10806 | -0.0465 | 15.8347
17 | 1.7055 | 0.1159 | -0.0468 | 14.7153
17.5 | 1.7014 | 0.12381 | -0.0476 | 13.742
18 | 1.6948 | 0.13207 | -0.0491 | 12.8326

## 105. Re 10M Mach 0.00 (1)
BIGFOIL.COM POLAR EXPORT
NACA6415
NACA6415 |  |  |  | Cl Max: | 2.146 | at alpha= | 15 | deg
JavaFoil+Calcfoil stall+Eppler ext transition |  |  |  | L/D Max: | 169.615 | at alpha= | 5 | deg
Re: | 10000000 |  |  | Cd Min: | 0.00793 | at alpha= | -0.5 | deg
Mach: | 0 |  |  | Cl=0 at alpha= | -6.6532 | deg
|  |  |  | @ Cl=0.1, Cd= | 0.0087256
|  |  |  | @ Cl=0.4, Cd= | 0.0081274
|  |  |  | @ Cl=0.6, Cd= | 0.0080689
alpha (deg) | Cl | Cd | Cm | Cl/Cd
-20 | -0.786 | 0.13609 | -0.089 | -5.774
-19.5 | -0.785 | 0.12946 | -0.09 | -6.065
-19 | -0.783 | 0.12273 | -0.091 | -6.377
-18.5 | -0.779 | 0.11543 | -0.092 | -6.747
-18 | -0.772 | 0.10923 | -0.094 | -7.071
-17.5 | -0.764 | 0.1021 | -0.095 | -7.487
-17 | -0.754 | 0.09598 | -0.097 | -7.852
-16.5 | -0.741 | 0.08969 | -0.098 | -8.259
-16 | -0.725 | 0.08378 | -0.1 | -8.658
-15.5 | -0.708 | 0.07768 | -0.102 | -9.11
-15 | -0.687 | 0.07202 | -0.104 | -9.544
-14.5 | -0.665 | 0.0658 | -0.106 | -10.11
-14 | -0.64 | 0.05988 | -0.109 | -10.685
-13.5 | -0.613 | 0.05359 | -0.111 | -11.434
-13 | -0.584 | 0.04704 | -0.115 | -12.418
-12.5 | -0.556 | 0.03915 | -0.119 | -14.189
-12 | -0.534 | 0.02639 | -0.128 | -20.251
-11.5 | -0.511 | 0.01684 | -0.136 | -30.335
-11 | -0.484 | 0.01172 | -0.143 | -41.297
-10.5 | -0.439 | 0.01084 | -0.145 | -40.532
-10 | -0.389 | 0.01034 | -0.147 | -37.577
-9.5 | -0.355 | 0.01002 | -0.147 | -35.377
-9 | -0.292 | 0.0097 | -0.148 | -30.126
-8.5 | -0.23 | 0.00971 | -0.148 | -23.689
-8 | -0.168 | 0.00935 | -0.149 | -17.958
-7.5 | -0.106 | 0.00916 | -0.149 | -11.531
-7 | -0.043 | 0.00898 | -0.15 | -4.838
-6.5 | 0.019 | 0.00882 | -0.15 | 2.135
-6 | 0.081 | 0.00879 | -0.151 | 9.228
-5.5 | 0.143 | 0.00858 | -0.151 | 16.71
-5 | 0.206 | 0.00838 | -0.152 | 24.539
-4.5 | 0.268 | 0.00849 | -0.152 | 31.553
-4 | 0.33 | 0.0082 | -0.153 | 40.227
-3.5 | 0.392 | 0.00813 | -0.153 | 48.26
-3 | 0.454 | 0.00811 | -0.154 | 55.989
-2.5 | 0.516 | 0.00805 | -0.154 | 64.112
-2 | 0.578 | 0.00802 | -0.155 | 72.147
-1.5 | 0.641 | 0.00816 | -0.155 | 78.464
-1 | 0.702 | 0.00794 | -0.156 | 88.449
-0.5 | 0.764 | 0.00793 | -0.156 | 96.385
0 | 0.826 | 0.00811 | -0.157 | 101.947
0.5 | 0.888 | 0.00813 | -0.157 | 109.227
1 | 0.95 | 0.00795 | -0.158 | 119.53
1.5 | 1.012 | 0.00811 | -0.158 | 124.799
2 | 1.073 | 0.00823 | -0.159 | 130.408
2.5 | 1.135 | 0.00833 | -0.159 | 136.231
3 | 1.196 | 0.00854 | -0.16 | 140.094
3.5 | 1.257 | 0.00862 | -0.16 | 145.846
4 | 1.319 | 0.00848 | -0.16 | 155.517
4.5 | 1.38 | 0.00832 | -0.161 | 165.925
5 | 1.441 | 0.00849 | -0.161 | 169.615
5.5 | 1.499 | 0.01266 | -0.161 | 118.407
6 | 1.559 | 0.01242 | -0.162 | 125.545
6.5 | 1.618 | 0.01245 | -0.162 | 129.946
7 | 1.677 | 0.01399 | -0.162 | 119.896
7.5 | 1.735 | 0.0148 | -0.162 | 117.273
8 | 1.793 | 0.0157 | -0.162 | 114.214
8.5 | 1.85 | 0.0166 | -0.162 | 111.488
9 | 1.908 | 0.01746 | -0.163 | 109.227
9.5 | 1.964 | 0.01829 | -0.163 | 107.394
10 | 2.021 | 0.01911 | -0.163 | 105.737
10.5 | 2.076 | 0.01996 | -0.163 | 104.05
11 | 2.005 | 0.02082 | -0.163 | 96.296
11.5 | 2.036 | 0.02174 | -0.163 | 93.687
12 | 2.064 | 0.02268 | -0.163 | 91.01
12.5 | 2.089 | 0.0237 | -0.163 | 88.142
13 | 2.11 | 0.02476 | -0.163 | 85.209
13.5 | 2.125 | 0.02592 | -0.163 | 81.998
14 | 2.137 | 0.02715 | -0.163 | 78.692
14.5 | 2.144 | 0.02845 | -0.162 | 75.355
15 | 2.146 | 0.02991 | -0.162 | 71.771
15.5 | 2.145 | 0.03147 | -0.162 | 68.161
16 | 2.139 | 0.03316 | -0.162 | 64.524
16.5 | 2.13 | 0.03498 | -0.161 | 60.892
17 | 2.116 | 0.03698 | -0.161 | 57.229
17.5 | 2.096 | 0.03921 | -0.161 | 53.453
18 | 2.072 | 0.04159 | -0.16 | 49.815
18.5 | 2.044 | 0.04426 | -0.16 | 46.187
19 | 2.014 | 0.04706 | -0.159 | 42.79
19.5 | 1.98 | 0.05017 | -0.159 | 39.469
20 | 1.944 | 0.05354 | -0.158 | 36.315

## 106. Re 10M Mach 0.00 (2)
BIGFOIL.COM POLAR EXPORT
NACA6415
NACA6415 |  |  |  | Cl Max: | 1.9499 | at alpha= | 18.5 | deg
XFOIL ncrit=9 |  |  |  | L/D Max: | 191.05 | at alpha= | 6 | deg
Re: | 10000000 |  |  | Cd Min: | 0.07029 | at alpha= | 20 | deg
Mach: | 0 |  |  | Cl=0 at alpha= | -5.9991 | deg
|  |  |  | @ Cl=0.1, Cd= | 0.0060769
|  |  |  | @ Cl=0.4, Cd= | 0.0059088
|  |  |  | @ Cl=0.6, Cd= | 0.0058624
alpha (deg) | Cl | Cd | Cm | Cl/Cd
-20 | -1.4761 | 0.01991 | -0.1466 | -74.1386
-19 | -1.4019 | 0.01738 | -0.1442 | -80.6617
-18.5 | -1.3601 | 0.01622 | -0.1434 | -83.8533
-18 | -1.3157 | 0.01519 | -0.1426 | -86.6162
-17.5 | -1.2688 | 0.01431 | -0.142 | -88.6653
-17 | -1.2195 | 0.01354 | -0.1416 | -90.0665
-16.5 | -1.1688 | 0.01289 | -0.1412 | -90.6749
-16 | -1.1169 | 0.01231 | -0.141 | -90.7311
-15.5 | -1.064 | 0.01178 | -0.1409 | -90.3226
-15 | -1.0105 | 0.0113 | -0.1408 | -89.4248
-14.5 | -0.9573 | 0.01073 | -0.1406 | -89.2171
-14 | -0.9035 | 0.01019 | -0.1405 | -88.6654
-13.5 | -0.8493 | 0.00972 | -0.1404 | -87.3765
-13 | -0.7942 | 0.00932 | -0.1404 | -85.2146
-12.5 | -0.7383 | 0.00897 | -0.1405 | -82.3077
-12 | -0.6823 | 0.00867 | -0.1406 | -78.6967
-11.5 | -0.6264 | 0.00827 | -0.1407 | -75.7437
-11 | -0.5703 | 0.00795 | -0.1407 | -71.7358
-10.5 | -0.5135 | 0.00771 | -0.1409 | -66.6018
-10 | -0.4565 | 0.0074 | -0.1411 | -61.6892
-9.5 | -0.3999 | 0.00717 | -0.1412 | -55.7741
-9 | -0.3426 | 0.00701 | -0.1414 | -48.873
-8.5 | -0.2859 | 0.0068 | -0.1415 | -42.0441
-8 | -0.229 | 0.00667 | -0.1416 | -34.3328
-7.5 | -0.1716 | 0.00654 | -0.1418 | -26.2385
-7 | -0.1148 | 0.0064 | -0.1419 | -17.9375
-6.5 | -0.0575 | 0.0063 | -0.142 | -9.127
-6 | -0.0001 | 0.00616 | -0.1422 | -0.016234
-5.5 | 0.0563 | 0.0061 | -0.1422 | 9.2295
-5 | 0.113 | 0.00607 | -0.1422 | 18.6161
-4.5 | 0.1693 | 0.00605 | -0.1422 | 27.9835
-4 | 0.2259 | 0.00601 | -0.1422 | 37.5874
-3.5 | 0.2821 | 0.00599 | -0.1422 | 47.0952
-3 | 0.339 | 0.00595 | -0.1423 | 56.9748
-2.5 | 0.3965 | 0.00591 | -0.1426 | 67.0897
-2 | 0.4532 | 0.00589 | -0.1426 | 76.944
-1.5 | 0.51 | 0.00587 | -0.1427 | 86.8825
-1 | 0.5667 | 0.00588 | -0.1428 | 96.3776
-0.5 | 0.6234 | 0.00585 | -0.143 | 106.5641
0 | 0.6805 | 0.00584 | -0.1432 | 116.524
0.5 | 0.7364 | 0.00587 | -0.1432 | 125.4514
1 | 0.7933 | 0.00587 | -0.1434 | 135.1448
1.5 | 0.8499 | 0.00586 | -0.1435 | 145.0341
2 | 0.9045 | 0.00597 | -0.1433 | 151.5075
2.5 | 0.9584 | 0.00608 | -0.143 | 157.6316
3 | 1.0133 | 0.00614 | -0.1429 | 165.0326
3.5 | 1.0661 | 0.00629 | -0.1423 | 169.4913
4 | 1.1177 | 0.00646 | -0.1416 | 173.0186
4.5 | 1.1679 | 0.00658 | -0.1407 | 177.4924
5.5 | 1.2623 | 0.00687 | -0.1377 | 183.7409
6 | 1.3278 | 0.00695 | -0.1406 | 191.0504
6.5 | 1.3624 | 0.00757 | -0.1364 | 179.9736
7 | 1.3932 | 0.00813 | -0.1315 | 171.3653
7.5 | 1.4317 | 0.00867 | -0.1284 | 165.1326
8 | 1.4681 | 0.00936 | -0.125 | 156.8483
8.5 | 1.5006 | 0.01023 | -0.121 | 146.6862
9 | 1.5327 | 0.01117 | -0.1172 | 137.2158
9.5 | 1.5679 | 0.01198 | -0.114 | 130.8765
10 | 1.6025 | 0.01286 | -0.1109 | 124.6112
10.5 | 1.6329 | 0.01395 | -0.1073 | 117.0538
11 | 1.665 | 0.01502 | -0.1041 | 110.8522
11.5 | 1.6957 | 0.01618 | -0.1008 | 104.8022
12 | 1.7242 | 0.01752 | -0.0975 | 98.4132
12.5 | 1.7521 | 0.01893 | -0.0943 | 92.5568
13 | 1.7777 | 0.02056 | -0.091 | 86.464
13.5 | 1.8026 | 0.02234 | -0.0879 | 80.6893
14 | 1.8263 | 0.02427 | -0.0849 | 75.2493
14.5 | 1.8482 | 0.02644 | -0.082 | 69.9017
15 | 1.8701 | 0.02873 | -0.0794 | 65.0922
15.5 | 1.8875 | 0.03142 | -0.0766 | 60.0732
16 | 1.9063 | 0.03415 | -0.0743 | 55.8214
16.5 | 1.9174 | 0.03766 | -0.0716 | 50.9134
17 | 1.9291 | 0.04121 | -0.0694 | 46.8115
17.5 | 1.9369 | 0.04525 | -0.0672 | 42.8044
18 | 1.9436 | 0.04952 | -0.0653 | 39.2488
18.5 | 1.9499 | 0.05387 | -0.0636 | 36.1964
19 | 1.9495 | 0.05911 | -0.0621 | 32.9809
19.5 | 1.9465 | 0.0647 | -0.0608 | 30.085
20 | 1.9439 | 0.07029 | -0.0598 | 27.6554

## 107. Re 10M Mach 0.10 (1)
BIGFOIL.COM POLAR EXPORT
NACA6415
NACA6415 |  |  |  | Cl Max: | 2.136 | at alpha= | 14.5 | deg
JavaFoil+Calcfoil stall+Eppler ext transition |  |  |  | L/D Max: | 169.513 | at alpha= | 5 | deg
Re: | 10000000 |  |  | Cd Min: | 0.00794 | at alpha= | -0.5 | deg
Mach: | 0.1 |  |  | Cl=0 at alpha= | -6.6508 | deg
|  |  |  | @ Cl=0.1, Cd= | 0.0087367
|  |  |  | @ Cl=0.4, Cd= | 0.0081319
|  |  |  | @ Cl=0.6, Cd= | 0.0080079
alpha (deg) | Cl | Cd | Cm | Cl/Cd
-20 | -0.755 | 0.1395 | -0.088 | -5.414
-19.5 | -0.758 | 0.13241 | -0.089 | -5.721
-19 | -0.758 | 0.12545 | -0.09 | -6.042
-18.5 | -0.756 | 0.11883 | -0.091 | -6.364
-18 | -0.753 | 0.11193 | -0.093 | -6.724
-17.5 | -0.747 | 0.10511 | -0.094 | -7.105
-17 | -0.739 | 0.09818 | -0.096 | -7.524
-16.5 | -0.728 | 0.09206 | -0.098 | -7.905
-16 | -0.714 | 0.0858 | -0.1 | -8.327
-15.5 | -0.698 | 0.07991 | -0.101 | -8.739
-15 | -0.68 | 0.07391 | -0.103 | -9.198
-14.5 | -0.659 | 0.06796 | -0.105 | -9.691
-14 | -0.634 | 0.06197 | -0.108 | -10.235
-13.5 | -0.608 | 0.05572 | -0.111 | -10.913
-13 | -0.58 | 0.04901 | -0.114 | -11.84
-12.5 | -0.551 | 0.04209 | -0.118 | -13.085
-12 | -0.529 | 0.02965 | -0.126 | -17.823
-11.5 | -0.504 | 0.01956 | -0.134 | -25.78
-11 | -0.48 | 0.0125 | -0.142 | -38.398
-10.5 | -0.44 | 0.01097 | -0.146 | -40.081
-10 | -0.389 | 0.01058 | -0.147 | -36.783
-9.5 | -0.356 | 0.01008 | -0.148 | -35.332
-9 | -0.294 | 0.0099 | -0.149 | -29.688
-8.5 | -0.231 | 0.00975 | -0.149 | -23.729
-8 | -0.169 | 0.00938 | -0.15 | -18.001
-7.5 | -0.106 | 0.00919 | -0.15 | -11.558
-7 | -0.044 | 0.009 | -0.151 | -4.852
-6.5 | 0.019 | 0.00884 | -0.151 | 2.141
-6 | 0.081 | 0.0088 | -0.152 | 9.262
-5.5 | 0.144 | 0.00859 | -0.152 | 16.771
-5 | 0.207 | 0.00859 | -0.153 | 24.057
-4.5 | 0.269 | 0.0085 | -0.153 | 31.677
-4 | 0.332 | 0.00821 | -0.154 | 40.405
-3.5 | 0.394 | 0.00813 | -0.154 | 48.464
-3 | 0.457 | 0.00815 | -0.155 | 55.991
-2.5 | 0.519 | 0.0081 | -0.155 | 64.112
-2 | 0.581 | 0.00802 | -0.156 | 72.467
-1.5 | 0.644 | 0.00798 | -0.156 | 80.627
-1 | 0.706 | 0.00795 | -0.157 | 88.842
-0.5 | 0.768 | 0.00794 | -0.157 | 96.811
0 | 0.83 | 0.00811 | -0.158 | 102.373
0.5 | 0.893 | 0.00814 | -0.158 | 109.675
1 | 0.955 | 0.00795 | -0.159 | 120.052
1.5 | 1.017 | 0.00811 | -0.159 | 125.301
2 | 1.079 | 0.00831 | -0.159 | 129.816
2.5 | 1.14 | 0.00839 | -0.16 | 135.849
3 | 1.202 | 0.00855 | -0.16 | 140.557
3.5 | 1.264 | 0.00864 | -0.161 | 146.303
4 | 1.325 | 0.0085 | -0.161 | 155.975
4.5 | 1.387 | 0.00833 | -0.162 | 166.39
5 | 1.448 | 0.00854 | -0.162 | 169.513
5.5 | 1.506 | 0.01275 | -0.162 | 118.113
6 | 1.566 | 0.01251 | -0.162 | 125.163
6.5 | 1.626 | 0.01255 | -0.163 | 129.498
7 | 1.685 | 0.01411 | -0.163 | 119.431
7.5 | 1.743 | 0.01494 | -0.163 | 116.697
8 | 1.801 | 0.01586 | -0.163 | 113.594
8.5 | 1.859 | 0.01678 | -0.163 | 110.784
9 | 1.916 | 0.01766 | -0.163 | 108.526
9.5 | 1.973 | 0.01851 | -0.163 | 106.634
10 | 2.03 | 0.01936 | -0.164 | 104.853
10.5 | 2.086 | 0.02021 | -0.164 | 103.238
11 | 2.01 | 0.0211 | -0.164 | 95.232
11.5 | 2.04 | 0.02205 | -0.164 | 92.534
12 | 2.067 | 0.02304 | -0.164 | 89.74
12.5 | 2.091 | 0.02409 | -0.164 | 86.774
13 | 2.11 | 0.02522 | -0.164 | 83.649
13.5 | 2.123 | 0.0264 | -0.163 | 80.428
14 | 2.132 | 0.0277 | -0.163 | 76.981
14.5 | 2.136 | 0.0291 | -0.163 | 73.423
15 | 2.136 | 0.03063 | -0.163 | 69.747
15.5 | 2.132 | 0.03223 | -0.163 | 66.137
16 | 2.123 | 0.03403 | -0.162 | 62.382
16.5 | 2.11 | 0.03593 | -0.162 | 58.718
17 | 2.092 | 0.03815 | -0.162 | 54.826
17.5 | 2.067 | 0.04045 | -0.161 | 51.1
18 | 2.038 | 0.04303 | -0.161 | 47.369
18.5 | 2.006 | 0.04582 | -0.16 | 43.768
19 | 1.97 | 0.04895 | -0.16 | 40.235
19.5 | 1.931 | 0.0523 | -0.159 | 36.918

## 108. Re 10M Mach 0.10 (2)
BIGFOIL.COM POLAR EXPORT
NACA6415
NACA6415 |  |  |  | Cl Max: | 1.9418 | at alpha= | 18.5 | deg
XFOIL ncrit=9 |  |  |  | L/D Max: | 190.587 | at alpha= | 6 | deg
Re: | 10000000 |  |  | Cd Min: | 0.07406 | at alpha= | 20 | deg
Mach: | 0.1 |  |  | Cl=0 at alpha= | -5.9912 | deg
|  |  |  | @ Cl=0.1, Cd= | 0.0060992
|  |  |  | @ Cl=0.4, Cd= | 0.0059197
|  |  |  | @ Cl=0.6, Cd= | 0.0058787
alpha (deg) | Cl | Cd | Cm | Cl/Cd
-20 | -1.4706 | 0.02161 | -0.1533 | -68.0518
-19 | -1.4098 | 0.01868 | -0.1492 | -75.4711
-18.5 | -1.3698 | 0.01736 | -0.148 | -78.9055
-18 | -1.3271 | 0.01613 | -0.1469 | -82.2753
-17.5 | -1.2813 | 0.01505 | -0.146 | -85.1362
-17 | -1.2327 | 0.01413 | -0.1452 | -87.2399
-16.5 | -1.1821 | 0.01335 | -0.1446 | -88.5468
-16 | -1.1299 | 0.01269 | -0.1442 | -89.0386
-15.5 | -1.0765 | 0.0121 | -0.1438 | -88.9669
-15 | -1.0223 | 0.01156 | -0.1435 | -88.4343
-14.5 | -0.9676 | 0.01105 | -0.1432 | -87.5656
-14 | -0.9133 | 0.01046 | -0.143 | -87.3136
-13.5 | -0.8586 | 0.00993 | -0.1427 | -86.4653
-13 | -0.803 | 0.00948 | -0.1425 | -84.7046
-12.5 | -0.7465 | 0.0091 | -0.1425 | -82.033
-12 | -0.6897 | 0.00879 | -0.1424 | -78.4642
-11.5 | -0.6329 | 0.0084 | -0.1424 | -75.3452
-11 | -0.5763 | 0.00805 | -0.1424 | -71.5901
-10.5 | -0.519 | 0.00777 | -0.1424 | -66.7954
-10 | -0.4611 | 0.00748 | -0.1425 | -61.6444
-9.5 | -0.4041 | 0.00723 | -0.1425 | -55.8921
-9 | -0.3462 | 0.00704 | -0.1426 | -49.1761
-8.5 | -0.2889 | 0.00685 | -0.1427 | -42.1752
-8 | -0.2316 | 0.0067 | -0.1427 | -34.5672
-7.5 | -0.1736 | 0.00657 | -0.1428 | -26.4231
-7 | -0.1164 | 0.00643 | -0.1429 | -18.1026
-6.5 | -0.0586 | 0.00633 | -0.143 | -9.2575
-6 | -0.001 | 0.00619 | -0.1431 | -0.16155
-5.5 | 0.056 | 0.00613 | -0.1431 | 9.1354
-5 | 0.1131 | 0.00609 | -0.1431 | 18.5714
-4.5 | 0.1697 | 0.00606 | -0.143 | 28.0033
-4 | 0.2268 | 0.00602 | -0.143 | 37.6744
-3.5 | 0.2833 | 0.006 | -0.143 | 47.2167
-3 | 0.3405 | 0.00597 | -0.143 | 57.0352
-2.5 | 0.3985 | 0.00592 | -0.1433 | 67.3142
-2 | 0.4554 | 0.00591 | -0.1433 | 77.0558
-1.5 | 0.5126 | 0.00589 | -0.1434 | 87.0289
-1 | 0.5695 | 0.0059 | -0.1435 | 96.5254
-0.5 | 0.6267 | 0.00586 | -0.1436 | 106.9454
0 | 0.6841 | 0.00585 | -0.1438 | 116.9402
0.5 | 0.7403 | 0.00589 | -0.1438 | 125.6876
1 | 0.7975 | 0.00588 | -0.144 | 135.6293
1.5 | 0.8544 | 0.00588 | -0.1441 | 145.3061
2 | 0.9093 | 0.00599 | -0.1439 | 151.803
2.5 | 0.9635 | 0.00609 | -0.1435 | 158.2102
3 | 1.0187 | 0.00616 | -0.1433 | 165.3734
3.5 | 1.0717 | 0.00631 | -0.1428 | 169.8415
4 | 1.1236 | 0.00649 | -0.142 | 173.1279
5 | 1.2214 | 0.00675 | -0.1395 | 180.9481
5.5 | 1.2672 | 0.0069 | -0.1376 | 183.6522
6 | 1.3322 | 0.00699 | -0.1402 | 190.5866
6.5 | 1.3647 | 0.0076 | -0.1355 | 179.5658
7 | 1.3983 | 0.00819 | -0.131 | 170.7326
7.5 | 1.4372 | 0.00875 | -0.1279 | 164.2514
8 | 1.4739 | 0.00946 | -0.1245 | 155.8034
8.5 | 1.5067 | 0.01035 | -0.1205 | 145.5749
9 | 1.5383 | 0.01133 | -0.1165 | 135.7723
9.5 | 1.5735 | 0.01218 | -0.1132 | 129.1872
10 | 1.6077 | 0.01312 | -0.11 | 122.5381
10.5 | 1.6382 | 0.01424 | -0.1063 | 115.0421
11 | 1.6703 | 0.01535 | -0.103 | 108.8143
11.5 | 1.7006 | 0.01658 | -0.0997 | 102.5694
12 | 1.7289 | 0.01799 | -0.0962 | 96.1034
12.5 | 1.7566 | 0.01948 | -0.093 | 90.1745
13 | 1.782 | 0.0212 | -0.0896 | 84.0566
13.5 | 1.8054 | 0.02316 | -0.0863 | 77.9534
14 | 1.829 | 0.02519 | -0.0833 | 72.6082
14.5 | 1.8501 | 0.02754 | -0.0804 | 67.1786
15 | 1.8704 | 0.03004 | -0.0776 | 62.2636
15.5 | 1.8872 | 0.03293 | -0.0748 | 57.3094
16 | 1.9047 | 0.0359 | -0.0724 | 53.0557
16.5 | 1.9155 | 0.03952 | -0.0698 | 48.4691
17 | 1.9272 | 0.04319 | -0.0676 | 44.6214
17.5 | 1.931 | 0.04779 | -0.0654 | 40.4059
18 | 1.9373 | 0.05219 | -0.0636 | 37.1201
18.5 | 1.9418 | 0.05688 | -0.062 | 34.1385
19 | 1.9402 | 0.06236 | -0.0605 | 31.1129
19.5 | 1.9346 | 0.06833 | -0.0593 | 28.3126
20 | 1.9322 | 0.07406 | -0.0585 | 26.0897

## 109. Re 10M Mach 0.25 (1)
BIGFOIL.COM POLAR EXPORT
NACA6415
NACA6415 |  |  |  | Cl Max: | 2.138 | at alpha= | 10.5 | deg
JavaFoil+Calcfoil stall+Eppler ext transition |  |  |  | L/D Max: | 168.692 | at alpha= | 4.5 | deg
Re: | 10000000 |  |  | Cd Min: | 0.00796 | at alpha= | -0.5 | deg
Mach: | 0.25 |  |  | Cl=0 at alpha= | -6.6484 | deg
|  |  |  | @ Cl=0.1, Cd= | 0.00875
|  |  |  | @ Cl=0.4, Cd= | 0.0081827
|  |  |  | @ Cl=0.6, Cd= | 0.008076
alpha (deg) | Cl | Cd | Cm | Cl/Cd
-20 | -0.486 | 0.16655 | -0.081 | -2.918
-19.5 | -0.516 | 0.15647 | -0.082 | -3.297
-19 | -0.543 | 0.14731 | -0.084 | -3.683
-18.5 | -0.566 | 0.13832 | -0.086 | -4.091
-18 | -0.585 | 0.13024 | -0.087 | -4.493
-17.5 | -0.601 | 0.12185 | -0.089 | -4.933
-17 | -0.613 | 0.11425 | -0.091 | -5.364
-16.5 | -0.621 | 0.10681 | -0.093 | -5.809
-16 | -0.624 | 0.09922 | -0.095 | -6.291
-15.5 | -0.623 | 0.09198 | -0.097 | -6.778
-15 | -0.618 | 0.08542 | -0.099 | -7.237
-14.5 | -0.608 | 0.07922 | -0.101 | -7.679
-14 | -0.593 | 0.0729 | -0.104 | -8.139
-13.5 | -0.575 | 0.06645 | -0.107 | -8.653
-13 | -0.553 | 0.06008 | -0.11 | -9.203
-12.5 | -0.528 | 0.0535 | -0.113 | -9.866
-12 | -0.499 | 0.04707 | -0.117 | -10.611
-11.5 | -0.469 | 0.03977 | -0.121 | -11.801
-11 | -0.445 | 0.02711 | -0.131 | -16.412
-10.5 | -0.42 | 0.01609 | -0.141 | -26.13
-10 | -0.389 | 0.01125 | -0.15 | -34.607
-9.5 | -0.365 | 0.01046 | -0.152 | -34.915
-9 | -0.302 | 0.01013 | -0.153 | -29.804
-8.5 | -0.238 | 0.00997 | -0.153 | -23.829
-8 | -0.173 | 0.00973 | -0.154 | -17.818
-7.5 | -0.109 | 0.00932 | -0.154 | -11.706
-7 | -0.045 | 0.00912 | -0.155 | -4.917
-6.5 | 0.019 | 0.00892 | -0.155 | 2.179
-6 | 0.084 | 0.00876 | -0.156 | 9.559
-5.5 | 0.148 | 0.00872 | -0.156 | 16.977
-5 | 0.212 | 0.00852 | -0.157 | 24.929
-4.5 | 0.277 | 0.00854 | -0.157 | 32.368
-4 | 0.341 | 0.00845 | -0.158 | 40.309
-3.5 | 0.405 | 0.00816 | -0.159 | 49.608
-3 | 0.469 | 0.00809 | -0.159 | 57.973
-2.5 | 0.533 | 0.00809 | -0.16 | 65.958
-2 | 0.597 | 0.00807 | -0.16 | 73.996
-1.5 | 0.662 | 0.0082 | -0.161 | 80.66
-1 | 0.726 | 0.00797 | -0.161 | 91.015
-0.5 | 0.789 | 0.00796 | -0.162 | 99.153
0 | 0.853 | 0.00815 | -0.162 | 104.699
0.5 | 0.917 | 0.00818 | -0.162 | 112.132
1 | 0.981 | 0.00811 | -0.163 | 121.022
1.5 | 1.045 | 0.00819 | -0.163 | 127.545
2 | 1.108 | 0.00837 | -0.164 | 132.408
2.5 | 1.172 | 0.00847 | -0.164 | 138.412
3 | 1.235 | 0.00864 | -0.165 | 143.033
3.5 | 1.299 | 0.00873 | -0.165 | 148.703
4 | 1.362 | 0.00859 | -0.166 | 158.509
4.5 | 1.425 | 0.00845 | -0.166 | 168.692
5 | 1.485 | 0.01277 | -0.166 | 116.295
5.5 | 1.547 | 0.01274 | -0.166 | 121.395
6 | 1.608 | 0.01249 | -0.167 | 128.696
6.5 | 1.669 | 0.01399 | -0.167 | 119.253
7 | 1.729 | 0.01482 | -0.167 | 116.68
7.5 | 1.789 | 0.01577 | -0.167 | 113.431
8 | 1.848 | 0.01683 | -0.167 | 109.818
8.5 | 1.907 | 0.01785 | -0.167 | 106.855
9 | 1.965 | 0.01885 | -0.168 | 104.248
9.5 | 2.023 | 0.0198 | -0.168 | 102.189
10 | 2.081 | 0.02079 | -0.168 | 100.096
10.5 | 2.138 | 0.02181 | -0.168 | 98.019
11 | 2.032 | 0.02287 | -0.168 | 88.842
11.5 | 2.055 | 0.02402 | -0.168 | 85.568
12 | 2.074 | 0.02523 | -0.167 | 82.203
12.5 | 2.087 | 0.02655 | -0.167 | 78.599
13 | 2.094 | 0.02799 | -0.167 | 74.824
13.5 | 2.092 | 0.02953 | -0.167 | 70.844
14 | 2.084 | 0.03123 | -0.167 | 66.719
14.5 | 2.068 | 0.0331 | -0.166 | 62.485
15 | 2.046 | 0.03514 | -0.166 | 58.21
15.5 | 2.016 | 0.03746 | -0.166 | 53.811

## 110. Re 10M Mach 0.25 (2)
BIGFOIL.COM POLAR EXPORT
NACA6415
NACA6415 |  |  |  | Cl Max: | 1.8962 | at alpha= | 16.5 | deg
XFOIL ncrit=9 |  |  |  | L/D Max: | 187.372 | at alpha= | 6 | deg
Re: | 10000000 |  |  | Cd Min: | 0.14511 | at alpha= | -19.5 | deg
Mach: | 0.25 |  |  | Cl=0 at alpha= | -5.9549 | deg
|  |  |  | @ Cl=0.1, Cd= | 0.006186
|  |  |  | @ Cl=0.4, Cd= | 0.0060005
|  |  |  | @ Cl=0.6, Cd= | 0.0059723
alpha (deg) | Cl | Cd | Cm | Cl/Cd
-19.5 | -0.5769 | 0.14511 | -0.0728 | -3.9756
-19 | -0.6211 | 0.1308 | -0.0804 | -4.7485
-18.5 | -0.6621 | 0.11693 | -0.089 | -5.6624
-18 | -1.303 | 0.02721 | -0.1693 | -47.8868
-17.5 | -1.3131 | 0.0221 | -0.1698 | -59.4163
-17 | -1.2808 | 0.01978 | -0.1677 | -64.7523
-16.5 | -1.238 | 0.01794 | -0.1657 | -69.0078
-16 | -1.1931 | 0.01614 | -0.1637 | -73.9219
-15.5 | -1.1418 | 0.01477 | -0.1619 | -77.3053
-15 | -1.0868 | 0.01369 | -0.1602 | -79.3864
-14.5 | -1.0296 | 0.01279 | -0.1588 | -80.5004
-14 | -0.9708 | 0.01201 | -0.1575 | -80.8326
-13.5 | -0.9113 | 0.01137 | -0.1563 | -80.1495
-13 | -0.852 | 0.0107 | -0.1551 | -79.6262
-12 | -0.7327 | 0.00951 | -0.1532 | -77.0452
-11.5 | -0.6714 | 0.00904 | -0.1525 | -74.2699
-11 | -0.6104 | 0.00869 | -0.1518 | -70.2417
-10.5 | -0.55 | 0.00826 | -0.1511 | -66.586
-10 | -0.4887 | 0.00787 | -0.1507 | -62.0966
-9.5 | -0.4279 | 0.00763 | -0.1502 | -56.0813
-9 | -0.3672 | 0.0073 | -0.1498 | -50.3014
-8.5 | -0.3066 | 0.00711 | -0.1494 | -43.1224
-8 | -0.2465 | 0.00692 | -0.149 | -35.6214
-7.5 | -0.1857 | 0.00672 | -0.1488 | -27.6339
-7 | -0.1256 | 0.00661 | -0.1485 | -19.0015
-6.5 | -0.0651 | 0.00644 | -0.1484 | -10.1087
-6 | -0.0054 | 0.00634 | -0.1482 | -0.85174
-5.5 | 0.0544 | 0.00624 | -0.148 | 8.7179
-5 | 0.1135 | 0.00617 | -0.1478 | 18.3955
-4.5 | 0.1722 | 0.00615 | -0.1475 | 28
-4 | 0.2315 | 0.00611 | -0.1474 | 37.8887
-3.5 | 0.2898 | 0.0061 | -0.1471 | 47.5082
-3 | 0.3488 | 0.00606 | -0.147 | 57.5578
-2.5 | 0.409 | 0.00599 | -0.1472 | 68.2805
-2 | 0.4674 | 0.006 | -0.1471 | 77.9
-1.5 | 0.5264 | 0.00598 | -0.1471 | 88.0268
-1 | 0.585 | 0.00599 | -0.147 | 97.6628
-0.5 | 0.6444 | 0.00592 | -0.1471 | 108.8514
0 | 0.7032 | 0.00595 | -0.1471 | 118.1849
0.5 | 0.7612 | 0.00597 | -0.147 | 127.5042
1 | 0.8205 | 0.00595 | -0.1471 | 137.8992
1.5 | 0.8783 | 0.00599 | -0.147 | 146.6277
2 | 0.9355 | 0.00607 | -0.1467 | 154.1186
2.5 | 0.9913 | 0.00618 | -0.1461 | 160.4045
3 | 1.0478 | 0.00626 | -0.1457 | 167.3802
3.5 | 1.1013 | 0.00645 | -0.1447 | 170.7442
4 | 1.1549 | 0.00662 | -0.1437 | 174.4562
4.5 | 1.2034 | 0.00681 | -0.1417 | 176.7107
5.5 | 1.2958 | 0.00714 | -0.1369 | 181.4846
6 | 1.3547 | 0.00723 | -0.1375 | 187.3721
6.5 | 1.3932 | 0.0078 | -0.1335 | 178.6154
7 | 1.4291 | 0.00857 | -0.1292 | 166.7561
7.5 | 1.4688 | 0.00926 | -0.1257 | 158.6177
8 | 1.5054 | 0.0101 | -0.1218 | 149.0495
8.5 | 1.541 | 0.01103 | -0.1178 | 139.7099
9 | 1.5688 | 0.01233 | -0.1127 | 127.2344
9.5 | 1.6013 | 0.01349 | -0.1086 | 118.7027
10 | 1.6328 | 0.01477 | -0.1045 | 110.5484
10.5 | 1.663 | 0.01617 | -0.1005 | 102.8448
11 | 1.6942 | 0.01761 | -0.0968 | 96.2067
11.5 | 1.7199 | 0.01942 | -0.0926 | 88.5633
12 | 1.7472 | 0.02129 | -0.0889 | 82.0667
12.5 | 1.7739 | 0.0233 | -0.0854 | 76.133
13 | 1.7964 | 0.0257 | -0.0818 | 69.8988
13.5 | 1.8177 | 0.02834 | -0.0783 | 64.139
14 | 1.8349 | 0.03143 | -0.0749 | 58.3805
14.5 | 1.8547 | 0.03446 | -0.072 | 53.8218
15 | 1.8681 | 0.03814 | -0.069 | 48.9801
15.5 | 1.8827 | 0.04183 | -0.0664 | 45.0084
16 | 1.8875 | 0.04655 | -0.0636 | 40.5478
16.5 | 1.8962 | 0.05105 | -0.0614 | 37.144
17 | 1.8961 | 0.05646 | -0.0592 | 33.5831
17.5 | 1.8962 | 0.06204 | -0.0575 | 30.5642
18 | 1.8959 | 0.06769 | -0.0559 | 28.0086
18.5 | 1.8869 | 0.07443 | -0.0547 | 25.3513
19 | 1.8796 | 0.08111 | -0.0539 | 23.1735
19.5 | 1.8743 | 0.08756 | -0.0534 | 21.4059
20 | 1.8674 | 0.09433 | -0.0532 | 19.7965

## 111. Re 10M Mach 0.50 (1)
BIGFOIL.COM POLAR EXPORT
NACA6415
NACA6415 |  |  |  | Cl Max: | 2.34 | at alpha= | 10.5 | deg
JavaFoil+Calcfoil stall+Eppler ext transition |  |  |  | L/D Max: | 132.526 | at alpha= | 1.5 | deg
Re: | 10000000 |  |  | Cd Min: | 0.0083 | at alpha= | -2.5 | deg
Mach: | 0.5 |  |  | Cl=0 at alpha= | -6.6528 | deg
|  |  |  | @ Cl=0.1, Cd= | 0.0092889
|  |  |  | @ Cl=0.4, Cd= | 0.0086794
|  |  |  | @ Cl=0.6, Cd= | 0.008305
alpha (deg) | Cl | Cd | Cm | Cl/Cd
-19.5 | -0.741 | 0.15172 | -0.096 | -4.886
-19 | -0.716 | 0.13684 | -0.099 | -5.229
-18.5 | -0.689 | 0.12572 | -0.102 | -5.484
-18 | -0.654 | 0.13027 | -0.094 | -5.024
-17.5 | -0.63 | 0.11692 | -0.1 | -5.384
-17 | -0.606 | 0.1042 | -0.106 | -5.812
-16.5 | -0.57 | 0.11446 | -0.096 | -4.976
-16 | -0.545 | 0.10104 | -0.103 | -5.397
-15.5 | -0.51 | 0.11275 | -0.091 | -4.524
-15 | -0.485 | 0.09827 | -0.099 | -4.935
-14.5 | -0.929 | 0.08477 | -0.109 | -10.954
-14 | -0.858 | 0.09267 | -0.098 | -9.262
-13.5 | -0.808 | 0.08017 | -0.107 | -10.085
-13 | -0.741 | 0.08607 | -0.097 | -8.609
-12.5 | -0.691 | 0.07361 | -0.108 | -9.382
-12 | -0.626 | 0.07706 | -0.1 | -8.122
-11.5 | -0.566 | 0.07676 | -0.096 | -7.369
-11 | -0.512 | 0.06637 | -0.106 | -7.718
-10.5 | -0.451 | 0.06647 | -0.102 | -6.789
-10 | -0.392 | 0.06422 | -0.102 | -6.11
-9.5 | -0.336 | 0.05749 | -0.108 | -5.847
-9 | -0.283 | 0.04516 | -0.123 | -6.269
-8.5 | -0.228 | 0.036 | -0.133 | -6.325
-8 | -0.177 | 0.01927 | -0.154 | -9.209
-7.5 | -0.121 | 0.01073 | -0.171 | -11.294
-7 | -0.05 | 0.01026 | -0.173 | -4.886
-6.5 | 0.022 | 0.00978 | -0.174 | 2.222
-6 | 0.094 | 0.00931 | -0.174 | 10.051
-5.5 | 0.165 | 0.00906 | -0.175 | 18.257
-5 | 0.237 | 0.00887 | -0.176 | 26.764
-4.5 | 0.309 | 0.00883 | -0.176 | 35.025
-4 | 0.381 | 0.00869 | -0.177 | 43.857
-3.5 | 0.453 | 0.00865 | -0.177 | 52.331
-3 | 0.525 | 0.00867 | -0.178 | 60.485
-2.5 | 0.596 | 0.0083 | -0.178 | 71.858
-2 | 0.668 | 0.00839 | -0.179 | 79.618
-1.5 | 0.74 | 0.0083 | -0.179 | 89.055
-1 | 0.811 | 0.00848 | -0.18 | 95.709
-0.5 | 0.883 | 0.00837 | -0.181 | 105.489
0 | 0.954 | 0.00838 | -0.181 | 113.801
0.5 | 1.025 | 0.00843 | -0.182 | 121.675
1 | 1.097 | 0.00868 | -0.182 | 126.3
1.5 | 1.168 | 0.00881 | -0.183 | 132.526
2 | 1.237 | 0.01264 | -0.183 | 97.899
2.5 | 1.307 | 0.01206 | -0.183 | 108.407
3 | 1.377 | 0.01244 | -0.184 | 110.662
3.5 | 1.447 | 0.01238 | -0.184 | 116.89
4 | 1.516 | 0.01377 | -0.184 | 110.076
4.5 | 1.585 | 0.01435 | -0.185 | 110.441
5 | 1.653 | 0.01473 | -0.185 | 112.257
5.5 | 1.721 | 0.01534 | -0.185 | 112.213
6 | 1.788 | 0.01631 | -0.185 | 109.627
6.5 | 1.854 | 0.01757 | -0.185 | 105.542
7 | 1.919 | 0.01915 | -0.185 | 100.222
7.5 | 1.982 | 0.02099 | -0.185 | 94.455
8 | 2.045 | 0.02288 | -0.185 | 89.39
8.5 | 2.107 | 0.02475 | -0.185 | 85.109
9 | 2.168 | 0.02672 | -0.185 | 81.138
9.5 | 2.227 | 0.02896 | -0.184 | 76.908
10 | 2.285 | 0.03154 | -0.184 | 72.448
10.5 | 2.34 | 0.03482 | -0.183 | 67.209
11 | 1.599 | 0.03979 | -0.182 | 40.175
11.5 | 1.205 | 0.0455 | -0.18 | 26.48
12 | 1.236 | 0.04602 | -0.18 | 26.846
12.5 | 1.259 | 0.05 | -0.179 | 25.189
13 | 1.284 | 0.05366 | -0.178 | 23.925
13.5 | 1.309 | 0.05691 | -0.177 | 23.001
14 | 1.335 | 0.05986 | -0.177 | 22.299
14.5 | 1.361 | 0.06268 | -0.176 | 21.711
15 | 1.388 | 0.0648 | -0.176 | 21.423
15.5 | 1.387 | 0.08249 | -0.17 | 16.813

## 112. Re 10M Mach 0.50 (2)
BIGFOIL.COM POLAR EXPORT
NACA6415
NACA6415 |  |  |  | Cl Max: | 1.7785 | at alpha= | 13 | deg
XFOIL ncrit=9 |  |  |  | L/D Max: | 166.413 | at alpha= | 4 | deg
Re: | 10000000 |  |  | Cd Min: | 0.12902 | at alpha= | 18 | deg
Mach: | 0.5 |  |  | Cl=0 at alpha= | -5.7525 | deg
|  |  |  | @ Cl=0.1, Cd= | 0.0067683
|  |  |  | @ Cl=0.4, Cd= | 0.0064266
|  |  |  | @ Cl=0.6, Cd= | 0.0063267
alpha (deg) | Cl | Cd | Cm | Cl/Cd
-15 | -0.2902 | 0.1252 | -0.1066 | -2.3179
-14.5 | -0.2969 | 0.11559 | -0.1125 | -2.5686
-14 | -0.3067 | 0.10604 | -0.1185 | -2.8923
-13.5 | -0.3246 | 0.09586 | -0.1254 | -3.3862
-13 | -0.3396 | 0.08645 | -0.1319 | -3.9283
-12.5 | -0.3618 | 0.07663 | -0.1393 | -4.7214
-12 | -0.3915 | 0.06645 | -0.1477 | -5.8916
-11.5 | -0.428 | 0.05603 | -0.1572 | -7.6388
-11 | -0.4661 | 0.04558 | -0.1681 | -10.226
-10.5 | -0.4969 | 0.03346 | -0.1861 | -14.8506
-10 | -0.5166 | 0.02152 | -0.1951 | -24.0056
-9.5 | -0.5153 | 0.01387 | -0.1943 | -37.1521
-9 | -0.4718 | 0.01022 | -0.1892 | -46.1644
-8.5 | -0.4024 | 0.00889 | -0.1849 | -45.2643
-8 | -0.3272 | 0.00823 | -0.1815 | -39.757
-7.5 | -0.2538 | 0.00781 | -0.1784 | -32.4968
-7 | -0.1787 | 0.00746 | -0.1761 | -23.9544
-6.5 | -0.107 | 0.00722 | -0.1737 | -14.8199
-6 | -0.0346 | 0.00703 | -0.1719 | -4.9218
-5.5 | 0.0353 | 0.00687 | -0.17 | 5.1383
-5 | 0.1053 | 0.00676 | -0.1685 | 15.5769
-4.5 | 0.1754 | 0.00661 | -0.1673 | 26.5356
-4 | 0.2427 | 0.00655 | -0.1658 | 37.0534
-3.5 | 0.3107 | 0.00648 | -0.1647 | 47.9475
-3 | 0.3775 | 0.00644 | -0.1636 | 58.618
-2.5 | 0.4447 | 0.0064 | -0.1627 | 69.4844
-2 | 0.5108 | 0.00638 | -0.1617 | 80.0627
-1.5 | 0.5784 | 0.00633 | -0.1611 | 91.3744
-1 | 0.6445 | 0.00632 | -0.1604 | 101.9778
-0.5 | 0.7087 | 0.00635 | -0.1593 | 111.6063
0 | 0.7737 | 0.00633 | -0.1583 | 122.2275
0.5 | 0.8343 | 0.00633 | -0.1565 | 131.8009
1 | 0.8927 | 0.00641 | -0.1542 | 139.2668
1.5 | 0.9558 | 0.00648 | -0.1529 | 147.5
2 | 1.019 | 0.00665 | -0.1516 | 153.2331
2.5 | 1.0834 | 0.00681 | -0.1505 | 159.0896
3 | 1.1486 | 0.00693 | -0.1495 | 165.7431
3.5 | 1.2077 | 0.00726 | -0.1473 | 166.3499
4 | 1.2664 | 0.00761 | -0.1449 | 166.4126
4.5 | 1.3234 | 0.00801 | -0.1422 | 165.2185
5 | 1.3792 | 0.00844 | -0.1393 | 163.4123
5.5 | 1.4336 | 0.00883 | -0.1361 | 162.3556
6 | 1.4841 | 0.00932 | -0.1323 | 159.2382
8 | 1.6434 | 0.01463 | -0.1108 | 112.3308
8.5 | 1.6692 | 0.01693 | -0.1042 | 98.5942
9 | 1.6946 | 0.0195 | -0.098 | 86.9026
9.5 | 1.7189 | 0.02236 | -0.0921 | 76.8739
10 | 1.7313 | 0.02612 | -0.0858 | 66.2825
10.5 | 1.74 | 0.03043 | -0.0799 | 57.1804
11 | 1.7562 | 0.03451 | -0.075 | 50.8896
11.5 | 1.7647 | 0.03932 | -0.0702 | 44.8805
12 | 1.7717 | 0.04445 | -0.0659 | 39.8583
12.5 | 1.7777 | 0.04985 | -0.062 | 35.661
13 | 1.7785 | 0.05578 | -0.0584 | 31.8842
13.5 | 1.7746 | 0.06224 | -0.0552 | 28.5122
14 | 1.7701 | 0.06894 | -0.0524 | 25.676
14.5 | 1.7668 | 0.07565 | -0.0501 | 23.3549
15 | 1.7616 | 0.08272 | -0.0482 | 21.2959
15.5 | 1.7556 | 0.08995 | -0.0468 | 19.5175
16 | 1.7483 | 0.09752 | -0.0459 | 17.9276
16.5 | 1.7417 | 0.10517 | -0.0454 | 16.5608
17 | 1.7372 | 0.11279 | -0.0454 | 15.4021
17.5 | 1.7299 | 0.12093 | -0.0461 | 14.305
18 | 1.7243 | 0.12902 | -0.0472 | 13.3646

## 113. Re 12M Mach 0.00 (1)
BIGFOIL.COM POLAR EXPORT
NACA6415
NACA6415 |  |  |  | Cl Max: | 2.15 | at alpha= | 15 | deg
JavaFoil+Calcfoil stall+Eppler ext transition |  |  |  | L/D Max: | 168.53 | at alpha= | 5 | deg
Re: | 12000000 |  |  | Cd Min: | 0.00788 | at alpha= | -0.5 | deg
Mach: | 0 |  |  | Cl=0 at alpha= | -6.6532 | deg
|  |  |  | @ Cl=0.1, Cd= | 0.0086018
|  |  |  | @ Cl=0.4, Cd= | 0.00804
|  |  |  | @ Cl=0.6, Cd= | 0.0080089
alpha (deg) | Cl | Cd | Cm | Cl/Cd
-20 | -0.786 | 0.13457 | -0.089 | -5.844
-19.5 | -0.786 | 0.12821 | -0.09 | -6.128
-19 | -0.784 | 0.12118 | -0.091 | -6.466
-18.5 | -0.78 | 0.11395 | -0.093 | -6.843
-18 | -0.773 | 0.10769 | -0.094 | -7.18
-17.5 | -0.765 | 0.10096 | -0.096 | -7.579
-17 | -0.755 | 0.09453 | -0.097 | -7.983
-16.5 | -0.742 | 0.08824 | -0.099 | -8.408
-16 | -0.727 | 0.08202 | -0.101 | -8.861
-15.5 | -0.709 | 0.07618 | -0.103 | -9.307
-15 | -0.689 | 0.07049 | -0.105 | -9.772
-14.5 | -0.667 | 0.06423 | -0.107 | -10.38
-14 | -0.641 | 0.05823 | -0.109 | -11.016
-13.5 | -0.615 | 0.05182 | -0.112 | -11.863
-13 | -0.587 | 0.04494 | -0.116 | -13.053
-12.5 | -0.564 | 0.03344 | -0.123 | -16.869
-12 | -0.541 | 0.02298 | -0.13 | -23.538
-11.5 | -0.519 | 0.01437 | -0.138 | -36.106
-11 | -0.487 | 0.01133 | -0.144 | -42.943
-10.5 | -0.44 | 0.01024 | -0.146 | -42.972
-10 | -0.389 | 0.01023 | -0.147 | -37.995
-9.5 | -0.355 | 0.00996 | -0.147 | -35.606
-9 | -0.292 | 0.00966 | -0.148 | -30.279
-8.5 | -0.23 | 0.00959 | -0.148 | -23.999
-8 | -0.168 | 0.00922 | -0.149 | -18.214
-7.5 | -0.106 | 0.00903 | -0.149 | -11.703
-7 | -0.043 | 0.00885 | -0.15 | -4.909
-6.5 | 0.019 | 0.00869 | -0.15 | 2.166
-6 | 0.081 | 0.00866 | -0.151 | 9.364
-5.5 | 0.143 | 0.00847 | -0.151 | 16.93
-5 | 0.206 | 0.00828 | -0.152 | 24.824
-4.5 | 0.268 | 0.00839 | -0.152 | 31.923
-4 | 0.33 | 0.00812 | -0.153 | 40.651
-3.5 | 0.392 | 0.00804 | -0.153 | 48.754
-3 | 0.454 | 0.00804 | -0.154 | 56.505
-2.5 | 0.516 | 0.00798 | -0.154 | 64.687
-2 | 0.578 | 0.00796 | -0.155 | 72.714
-1.5 | 0.641 | 0.0081 | -0.155 | 79.04
-1 | 0.702 | 0.00789 | -0.156 | 89.014
-0.5 | 0.764 | 0.00788 | -0.156 | 96.95
0 | 0.826 | 0.00806 | -0.157 | 102.47
0.5 | 0.888 | 0.00809 | -0.157 | 109.72
1 | 0.95 | 0.00792 | -0.158 | 119.997
1.5 | 1.012 | 0.00796 | -0.158 | 127.074
2 | 1.073 | 0.00821 | -0.159 | 130.762
2.5 | 1.135 | 0.00831 | -0.159 | 136.535
3 | 1.196 | 0.00853 | -0.16 | 140.291
3.5 | 1.257 | 0.00862 | -0.16 | 145.934
4 | 1.319 | 0.00848 | -0.16 | 155.411
4.5 | 1.38 | 0.00863 | -0.161 | 159.941
5 | 1.441 | 0.00855 | -0.161 | 168.53
5.5 | 1.5 | 0.01326 | -0.161 | 113.076
6 | 1.559 | 0.01274 | -0.162 | 122.317
6.5 | 1.618 | 0.01258 | -0.162 | 128.597
7 | 1.677 | 0.01407 | -0.162 | 119.184
7.5 | 1.735 | 0.01483 | -0.162 | 117.009
8 | 1.793 | 0.01564 | -0.162 | 114.655
8.5 | 1.851 | 0.01643 | -0.163 | 112.675
9 | 1.909 | 0.0172 | -0.163 | 110.958
9.5 | 1.966 | 0.01796 | -0.163 | 109.46
10 | 2.022 | 0.01873 | -0.163 | 107.986
10.5 | 2.078 | 0.01952 | -0.163 | 106.481
11 | 2.007 | 0.02033 | -0.163 | 98.682
11.5 | 2.038 | 0.02121 | -0.163 | 96.106
12 | 2.067 | 0.02212 | -0.163 | 93.427
12.5 | 2.091 | 0.02309 | -0.163 | 90.594
13 | 2.113 | 0.02411 | -0.163 | 87.626
13.5 | 2.128 | 0.02522 | -0.163 | 84.376
14 | 2.14 | 0.02639 | -0.163 | 81.076
14.5 | 2.147 | 0.02768 | -0.163 | 77.55
15 | 2.15 | 0.02904 | -0.163 | 74.011
15.5 | 2.148 | 0.03051 | -0.162 | 70.408
16 | 2.143 | 0.0321 | -0.162 | 66.758
16.5 | 2.134 | 0.03388 | -0.162 | 62.976
17 | 2.12 | 0.0358 | -0.161 | 59.207
17.5 | 2.1 | 0.03794 | -0.161 | 55.342
18 | 2.076 | 0.04023 | -0.161 | 51.598
18.5 | 2.048 | 0.04277 | -0.16 | 47.893
19 | 2.018 | 0.04546 | -0.16 | 44.386
19.5 | 1.984 | 0.04839 | -0.159 | 41.009
20 | 1.949 | 0.05152 | -0.158 | 37.818

## 114. Re 12M Mach 0.00 (2)
BIGFOIL.COM POLAR EXPORT
NACA6415
NACA6415 |  |  |  | Cl Max: | 1.9734 | at alpha= | 19.5 | deg
XFOIL ncrit=9 |  |  |  | L/D Max: | 181.181 | at alpha= | 6 | deg
Re: | 12000000 |  |  | Cd Min: | 0.06699 | at alpha= | 20 | deg
Mach: | 0 |  |  | Cl=0 at alpha= | -5.9859 | deg
|  |  |  | @ Cl=0.1, Cd= | 0.0059962
|  |  |  | @ Cl=0.4, Cd= | 0.0058084
|  |  |  | @ Cl=0.6, Cd= | 0.0057178
alpha (deg) | Cl | Cd | Cm | Cl/Cd
-20 | -1.4961 | 0.01859 | -0.1452 | -80.4788
-19.5 | -1.4563 | 0.01752 | -0.1441 | -83.1221
-19 | -1.4128 | 0.01655 | -0.1434 | -85.3656
-18.5 | -1.3679 | 0.01563 | -0.1426 | -87.5176
-18 | -1.3223 | 0.01468 | -0.1419 | -90.0749
-17.5 | -1.2748 | 0.0138 | -0.1414 | -92.3768
-17 | -1.2256 | 0.01302 | -0.1409 | -94.1321
-16.5 | -1.1748 | 0.01236 | -0.1406 | -95.0485
-16 | -1.1225 | 0.01179 | -0.1404 | -95.2078
-15.5 | -1.0694 | 0.01129 | -0.1403 | -94.721
-15 | -1.0155 | 0.01083 | -0.1402 | -93.7673
-14.5 | -0.9608 | 0.01039 | -0.1402 | -92.4735
-14 | -0.9067 | 0.00993 | -0.1401 | -91.3092
-13.5 | -0.8522 | 0.00946 | -0.1401 | -90.0846
-13 | -0.7973 | 0.00905 | -0.14 | -88.0994
-12.5 | -0.7416 | 0.0087 | -0.1401 | -85.2414
-12 | -0.6849 | 0.00838 | -0.1403 | -81.7303
-11.5 | -0.6287 | 0.00809 | -0.1404 | -77.7132
-11 | -0.5725 | 0.00776 | -0.1404 | -73.7758
-10.5 | -0.5154 | 0.00746 | -0.1407 | -69.0885
-10 | -0.4586 | 0.00726 | -0.1408 | -63.168
-9.5 | -0.4017 | 0.007 | -0.1409 | -57.3857
-9 | -0.3447 | 0.00684 | -0.1411 | -50.3947
-8.5 | -0.2878 | 0.0067 | -0.1412 | -42.9552
-8 | -0.2305 | 0.00651 | -0.1414 | -35.4071
-7.5 | -0.1732 | 0.00641 | -0.1415 | -27.0203
-7 | -0.1159 | 0.00628 | -0.1417 | -18.4554
-6.5 | -0.0583 | 0.00615 | -0.1419 | -9.4797
-6 | -0.0016 | 0.00608 | -0.142 | -0.26316
-5.5 | 0.0553 | 0.00602 | -0.142 | 9.186
-5 | 0.1117 | 0.00599 | -0.142 | 18.6477
-4.5 | 0.1686 | 0.00594 | -0.1421 | 28.3838
-4 | 0.2252 | 0.00594 | -0.1422 | 37.9125
-3.5 | 0.2822 | 0.00589 | -0.1423 | 47.9117
-3 | 0.3399 | 0.00581 | -0.1425 | 58.5026
-2.5 | 0.3969 | 0.00581 | -0.1427 | 68.3133
-2 | 0.454 | 0.00578 | -0.1428 | 78.5467
-1.5 | 0.5108 | 0.00577 | -0.1429 | 88.5269
-1 | 0.5683 | 0.00574 | -0.1432 | 99.007
-0.5 | 0.6254 | 0.0057 | -0.1434 | 109.7193
0 | 0.6818 | 0.00574 | -0.1435 | 118.7805
0.5 | 0.739 | 0.00572 | -0.1437 | 129.1958
1 | 0.796 | 0.00571 | -0.1439 | 139.4046
1.5 | 0.851 | 0.00578 | -0.1438 | 147.2318
2 | 0.9059 | 0.00587 | -0.1436 | 154.3271
2.5 | 0.9612 | 0.00595 | -0.1436 | 161.5462
3 | 1.0143 | 0.0061 | -0.1431 | 166.2787
3.5 | 1.0673 | 0.00624 | -0.1426 | 171.0417
4 | 1.1185 | 0.00646 | -0.1418 | 173.1424
4.5 | 1.1695 | 0.00664 | -0.141 | 176.1295
5.5 | 1.2636 | 0.00705 | -0.138 | 179.234
6 | 1.3045 | 0.0072 | -0.1352 | 181.1806
6.5 | 1.3607 | 0.00767 | -0.1362 | 177.4055
7 | 1.3954 | 0.00811 | -0.132 | 172.0592
7.5 | 1.4325 | 0.00866 | -0.1286 | 165.4157
8 | 1.469 | 0.00932 | -0.1252 | 157.618
9 | 1.5364 | 0.011 | -0.1178 | 139.6727
9.5 | 1.5725 | 0.01176 | -0.1148 | 133.716
10 | 1.6076 | 0.01261 | -0.1117 | 127.4861
10.5 | 1.6393 | 0.01362 | -0.1083 | 120.3598
11 | 1.6728 | 0.0146 | -0.1053 | 114.5753
11.5 | 1.703 | 0.01577 | -0.1019 | 107.9899
12 | 1.733 | 0.017 | -0.0987 | 101.9412
12.5 | 1.7624 | 0.01832 | -0.0957 | 96.2009
13 | 1.7895 | 0.01981 | -0.0925 | 90.3332
13.5 | 1.8153 | 0.02149 | -0.0894 | 84.4718
14 | 1.8388 | 0.02339 | -0.0863 | 78.6148
14.5 | 1.8638 | 0.02529 | -0.0836 | 73.6971
15 | 1.8833 | 0.02769 | -0.0806 | 68.0137
15.5 | 1.905 | 0.03002 | -0.0781 | 63.4577
16 | 1.9191 | 0.03306 | -0.0753 | 58.049
16.5 | 1.9354 | 0.03606 | -0.0729 | 53.6717
17 | 1.9466 | 0.03957 | -0.0704 | 49.1938
17.5 | 1.9579 | 0.0432 | -0.0683 | 45.3218
18 | 1.9655 | 0.04734 | -0.0663 | 41.5188
18.5 | 1.9685 | 0.05198 | -0.0644 | 37.8703
19 | 1.9704 | 0.05686 | -0.0628 | 34.6535
19.5 | 1.9734 | 0.06173 | -0.0615 | 31.9682
20 | 1.973 | 0.06699 | -0.0604 | 29.4522

## 115. Re 12M Mach 0.10 (1)
BIGFOIL.COM POLAR EXPORT
NACA6415
NACA6415 |  |  |  | Cl Max: | 2.14 | at alpha= | 14.5 | deg
JavaFoil+Calcfoil stall+Eppler ext transition |  |  |  | L/D Max: | 168.405 | at alpha= | 5 | deg
Re: | 12000000 |  |  | Cd Min: | 0.00789 | at alpha= | -0.5 | deg
Mach: | 0.1 |  |  | Cl=0 at alpha= | -6.6508 | deg
|  |  |  | @ Cl=0.1, Cd= | 0.0086127
|  |  |  | @ Cl=0.4, Cd= | 0.0080529
|  |  |  | @ Cl=0.6, Cd= | 0.007951
alpha (deg) | Cl | Cd | Cm | Cl/Cd
-20 | -0.756 | 0.13803 | -0.088 | -5.476
-19.5 | -0.758 | 0.13099 | -0.09 | -5.788
-19 | -0.759 | 0.12394 | -0.091 | -6.122
-18.5 | -0.757 | 0.11722 | -0.092 | -6.459
-18 | -0.753 | 0.11051 | -0.093 | -6.818
-17.5 | -0.748 | 0.10381 | -0.095 | -7.201
-17 | -0.739 | 0.09719 | -0.097 | -7.608
-16.5 | -0.729 | 0.09036 | -0.099 | -8.068
-16 | -0.716 | 0.08438 | -0.1 | -8.479
-15.5 | -0.7 | 0.07818 | -0.102 | -8.951
-15 | -0.681 | 0.07243 | -0.104 | -9.404
-14.5 | -0.66 | 0.06647 | -0.106 | -9.929
-14 | -0.636 | 0.06042 | -0.109 | -10.524
-13.5 | -0.61 | 0.05406 | -0.112 | -11.28
-13 | -0.582 | 0.04745 | -0.115 | -12.267
-12.5 | -0.554 | 0.03982 | -0.119 | -13.906
-12 | -0.534 | 0.02663 | -0.128 | -20.042
-11.5 | -0.511 | 0.01698 | -0.136 | -30.069
-11 | -0.485 | 0.01169 | -0.144 | -41.465
-10.5 | -0.44 | 0.01078 | -0.146 | -40.846
-10 | -0.39 | 0.0103 | -0.147 | -37.815
-9.5 | -0.356 | 0.01002 | -0.148 | -35.572
-9 | -0.294 | 0.00985 | -0.149 | -29.816
-8.5 | -0.231 | 0.00963 | -0.149 | -24.03
-8 | -0.169 | 0.00924 | -0.15 | -18.259
-7.5 | -0.106 | 0.00905 | -0.15 | -11.736
-7 | -0.044 | 0.00887 | -0.151 | -4.923
-6.5 | 0.019 | 0.0087 | -0.151 | 2.173
-6 | 0.081 | 0.00867 | -0.152 | 9.399
-5.5 | 0.144 | 0.00848 | -0.152 | 16.993
-5 | 0.207 | 0.00849 | -0.153 | 24.337
-4.5 | 0.269 | 0.0084 | -0.153 | 32.051
-4 | 0.332 | 0.00812 | -0.154 | 40.822
-3.5 | 0.394 | 0.00805 | -0.154 | 48.972
-3 | 0.457 | 0.00808 | -0.155 | 56.511
-2.5 | 0.519 | 0.00802 | -0.155 | 64.685
-2 | 0.581 | 0.00796 | -0.156 | 73.035
-1.5 | 0.644 | 0.00793 | -0.156 | 81.209
-1 | 0.706 | 0.0079 | -0.157 | 89.418
-0.5 | 0.768 | 0.00789 | -0.157 | 97.375
0 | 0.83 | 0.00807 | -0.158 | 102.909
0.5 | 0.893 | 0.0081 | -0.158 | 110.182
1 | 0.955 | 0.00792 | -0.159 | 120.516
1.5 | 1.017 | 0.00809 | -0.159 | 125.707
2 | 1.079 | 0.00829 | -0.159 | 130.166
2.5 | 1.14 | 0.00838 | -0.16 | 136.148
3 | 1.202 | 0.00854 | -0.16 | 140.753
3.5 | 1.264 | 0.00863 | -0.161 | 146.389
4 | 1.325 | 0.0085 | -0.161 | 155.895
4.5 | 1.387 | 0.00865 | -0.162 | 160.37
5 | 1.448 | 0.0086 | -0.162 | 168.405
5.5 | 1.507 | 0.01285 | -0.162 | 117.28
6 | 1.567 | 0.01283 | -0.162 | 122.057
6.5 | 1.626 | 0.01268 | -0.163 | 128.246
7 | 1.685 | 0.01419 | -0.163 | 118.752
7.5 | 1.744 | 0.01497 | -0.163 | 116.461
8 | 1.802 | 0.01581 | -0.163 | 113.995
8.5 | 1.86 | 0.01661 | -0.163 | 112.009
9 | 1.918 | 0.01738 | -0.163 | 110.306
9.5 | 1.975 | 0.01817 | -0.164 | 108.689
10 | 2.031 | 0.01895 | -0.164 | 107.195
10.5 | 2.088 | 0.01977 | -0.164 | 105.615
11 | 2.012 | 0.02062 | -0.164 | 97.555
11.5 | 2.042 | 0.02151 | -0.164 | 94.927
12 | 2.069 | 0.02246 | -0.164 | 92.125
12.5 | 2.093 | 0.02346 | -0.164 | 89.191
13 | 2.112 | 0.02453 | -0.164 | 86.111
13.5 | 2.126 | 0.02569 | -0.164 | 82.76
14 | 2.135 | 0.02691 | -0.164 | 79.327
14.5 | 2.14 | 0.02828 | -0.163 | 75.65
15 | 2.139 | 0.0297 | -0.163 | 72.043
15.5 | 2.135 | 0.03125 | -0.163 | 68.315
16 | 2.126 | 0.03293 | -0.163 | 64.567
16.5 | 2.113 | 0.03482 | -0.162 | 60.692
17 | 2.095 | 0.03687 | -0.162 | 56.827
17.5 | 2.071 | 0.03909 | -0.161 | 52.968
18 | 2.042 | 0.04154 | -0.161 | 49.155
18.5 | 2.01 | 0.04426 | -0.161 | 45.41
19 | 1.974 | 0.04727 | -0.16 | 41.757
19.5 | 1.935 | 0.05043 | -0.159 | 38.368

## 116. Re 12M Mach 0.10 (2)
BIGFOIL.COM POLAR EXPORT
NACA6415
NACA6415 |  |  |  | Cl Max: | 1.9632 | at alpha= | 19.5 | deg
XFOIL ncrit=9 |  |  |  | L/D Max: | 181.217 | at alpha= | 6 | deg
Re: | 12000000 |  |  | Cd Min: | 0.07069 | at alpha= | 20 | deg
Mach: | 0.1 |  |  | Cl=0 at alpha= | -5.9799 | deg
|  |  |  | @ Cl=0.1, Cd= | 0.0060104
|  |  |  | @ Cl=0.4, Cd= | 0.0058196
|  |  |  | @ Cl=0.6, Cd= | 0.005735
alpha (deg) | Cl | Cd | Cm | Cl/Cd
-20 | -1.5032 | 0.01999 | -0.1508 | -75.1976
-19.5 | -1.4677 | 0.01864 | -0.1492 | -78.7393
-19 | -1.4262 | 0.01748 | -0.1481 | -81.5904
-18 | -1.3349 | 0.01552 | -0.1462 | -86.0116
-17.5 | -1.2878 | 0.01452 | -0.1454 | -88.6915
-17 | -1.2388 | 0.01363 | -0.1446 | -90.8877
-16.5 | -1.1881 | 0.01284 | -0.144 | -92.5312
-16 | -1.1358 | 0.01216 | -0.1436 | -93.4046
-15.5 | -1.0821 | 0.01159 | -0.1432 | -93.365
-15 | -1.0276 | 0.01108 | -0.1429 | -92.7437
-14.5 | -0.9722 | 0.0106 | -0.1427 | -91.717
-14 | -0.9167 | 0.01017 | -0.1425 | -90.1377
-13.5 | -0.8615 | 0.00968 | -0.1423 | -88.9979
-13 | -0.806 | 0.00923 | -0.1421 | -87.3239
-12.5 | -0.7498 | 0.00883 | -0.142 | -84.9151
-12 | -0.6925 | 0.00847 | -0.1421 | -81.7591
-11.5 | -0.6353 | 0.00821 | -0.1421 | -77.3812
-11 | -0.5785 | 0.00787 | -0.142 | -73.507
-10.5 | -0.5208 | 0.00753 | -0.1422 | -69.1633
-10 | -0.4634 | 0.00733 | -0.1422 | -63.2196
-9.5 | -0.4059 | 0.00706 | -0.1423 | -57.4929
-9 | -0.3484 | 0.00688 | -0.1423 | -50.6395
-8.5 | -0.2909 | 0.00674 | -0.1424 | -43.1602
-8 | -0.2331 | 0.00654 | -0.1425 | -35.6422
-7.5 | -0.1754 | 0.00644 | -0.1426 | -27.236
-7 | -0.1174 | 0.00631 | -0.1427 | -18.6054
-6.5 | -0.0596 | 0.00618 | -0.1428 | -9.644
-6 | -0.0023 | 0.0061 | -0.1429 | -0.37705
-5.5 | 0.055 | 0.00605 | -0.1429 | 9.0909
-5 | 0.1118 | 0.006 | -0.1429 | 18.6333
-4.5 | 0.1691 | 0.00596 | -0.1429 | 28.3725
-4 | 0.2261 | 0.00595 | -0.1429 | 38
-3.5 | 0.2834 | 0.00591 | -0.143 | 47.9526
-3 | 0.3416 | 0.00583 | -0.1433 | 58.5935
-2.5 | 0.3988 | 0.00582 | -0.1434 | 68.5223
-2 | 0.4563 | 0.0058 | -0.1435 | 78.6724
-1.5 | 0.5134 | 0.00579 | -0.1436 | 88.6701
-1 | 0.5713 | 0.00575 | -0.1439 | 99.3565
-0.5 | 0.6287 | 0.00572 | -0.1441 | 109.9126
0 | 0.6854 | 0.00575 | -0.1441 | 119.2
0.5 | 0.743 | 0.00574 | -0.1444 | 129.4425
1 | 0.8003 | 0.00573 | -0.1445 | 139.6684
1.5 | 0.8556 | 0.0058 | -0.1444 | 147.5172
2 | 0.9109 | 0.00588 | -0.1442 | 154.915
2.5 | 0.9664 | 0.00596 | -0.1441 | 162.1477
3 | 1.0197 | 0.00612 | -0.1436 | 166.6176
3.5 | 1.073 | 0.00626 | -0.1431 | 171.4058
4 | 1.1244 | 0.00648 | -0.1422 | 173.5185
4.5 | 1.1756 | 0.00666 | -0.1413 | 176.5165
5 | 1.2231 | 0.00684 | -0.1398 | 178.8158
5.5 | 1.2693 | 0.00707 | -0.138 | 179.5332
6 | 1.3102 | 0.00723 | -0.1351 | 181.2172
6.5 | 1.365 | 0.0077 | -0.1356 | 177.2727
7 | 1.3999 | 0.00817 | -0.1314 | 171.3464
7.5 | 1.4379 | 0.00874 | -0.1281 | 164.5195
8 | 1.4749 | 0.00942 | -0.1247 | 156.5711
8.5 | 1.5074 | 0.0103 | -0.1207 | 146.3495
9 | 1.5418 | 0.01116 | -0.1171 | 138.1541
9.5 | 1.578 | 0.01196 | -0.114 | 131.9398
10 | 1.6126 | 0.01286 | -0.1107 | 125.3966
10.5 | 1.6445 | 0.01391 | -0.1072 | 118.2243
11 | 1.6773 | 0.01497 | -0.104 | 112.0441
11.5 | 1.7077 | 0.01617 | -0.1007 | 105.6092
12 | 1.7374 | 0.01748 | -0.0974 | 99.3936
12.5 | 1.7657 | 0.01891 | -0.0941 | 93.3739
13 | 1.7923 | 0.02053 | -0.0909 | 87.3015
13.5 | 1.8181 | 0.0223 | -0.0878 | 81.5291
14 | 1.8418 | 0.02427 | -0.0847 | 75.8879
14.5 | 1.8654 | 0.02638 | -0.0818 | 70.7127
15 | 1.8859 | 0.02882 | -0.079 | 65.4372
15.5 | 1.9063 | 0.03135 | -0.0764 | 60.807
16 | 1.92 | 0.03454 | -0.0735 | 55.5877
16.5 | 1.9335 | 0.03793 | -0.071 | 50.9755
17 | 1.9425 | 0.04176 | -0.0685 | 46.5158
17.5 | 1.9535 | 0.04557 | -0.0665 | 42.8681
18 | 1.9613 | 0.04978 | -0.0646 | 39.3994
18.5 | 1.9602 | 0.05498 | -0.0626 | 35.653
19 | 1.9615 | 0.06008 | -0.0611 | 32.6481
19.5 | 1.9632 | 0.06518 | -0.0599 | 30.1197
20 | 1.9617 | 0.07069 | -0.0589 | 27.7507

## 117. Re 12M Mach 0.25 (1)
BIGFOIL.COM POLAR EXPORT
NACA6415
NACA6415 |  |  |  | Cl Max: | 2.14 | at alpha= | 10.5 | deg
JavaFoil+Calcfoil stall+Eppler ext transition |  |  |  | L/D Max: | 162.687 | at alpha= | 4.5 | deg
Re: | 12000000 |  |  | Cd Min: | 0.00791 | at alpha= | -0.5 | deg
Mach: | 0.25 |  |  | Cl=0 at alpha= | -6.6484 | deg
|  |  |  | @ Cl=0.1, Cd= | 0.0086225
|  |  |  | @ Cl=0.4, Cd= | 0.0081027
|  |  |  | @ Cl=0.6, Cd= | 0.008016
alpha (deg) | Cl | Cd | Cm | Cl/Cd
-20 | -0.486 | 0.16464 | -0.081 | -2.953
-19.5 | -0.516 | 0.15484 | -0.083 | -3.334
-19 | -0.543 | 0.14561 | -0.084 | -3.728
-18.5 | -0.566 | 0.13669 | -0.086 | -4.142
-18 | -0.586 | 0.12906 | -0.087 | -4.537
-17.5 | -0.601 | 0.12104 | -0.089 | -4.969
-17 | -0.613 | 0.1129 | -0.091 | -5.433
-16.5 | -0.621 | 0.10557 | -0.093 | -5.883
-16 | -0.625 | 0.09817 | -0.095 | -6.363
-15.5 | -0.624 | 0.09058 | -0.098 | -6.892
-15 | -0.619 | 0.08425 | -0.1 | -7.347
-14.5 | -0.609 | 0.07774 | -0.102 | -7.838
-14 | -0.595 | 0.07143 | -0.105 | -8.324
-13.5 | -0.576 | 0.0652 | -0.107 | -8.834
-13 | -0.554 | 0.05876 | -0.11 | -9.429
-12.5 | -0.529 | 0.05233 | -0.114 | -10.107
-12 | -0.501 | 0.04547 | -0.118 | -11.021
-11.5 | -0.472 | 0.03757 | -0.123 | -12.562
-11 | -0.45 | 0.02378 | -0.134 | -18.937
-10.5 | -0.427 | 0.01374 | -0.144 | -31.1
-10 | -0.391 | 0.01101 | -0.15 | -35.489
-9.5 | -0.366 | 0.01055 | -0.152 | -34.642
-9 | -0.302 | 0.01006 | -0.153 | -30.011
-8.5 | -0.238 | 0.00983 | -0.153 | -24.169
-8 | -0.173 | 0.00959 | -0.154 | -18.088
-7.5 | -0.109 | 0.00918 | -0.154 | -11.884
-7 | -0.045 | 0.00899 | -0.155 | -4.992
-6.5 | 0.019 | 0.00879 | -0.155 | 2.211
-6 | 0.084 | 0.00863 | -0.156 | 9.7
-5.5 | 0.148 | 0.0086 | -0.156 | 17.203
-5 | 0.212 | 0.00842 | -0.157 | 25.221
-4.5 | 0.277 | 0.00844 | -0.157 | 32.749
-4 | 0.341 | 0.00837 | -0.158 | 40.734
-3.5 | 0.405 | 0.00808 | -0.159 | 50.122
-3 | 0.469 | 0.00802 | -0.159 | 58.504
-2.5 | 0.533 | 0.00801 | -0.16 | 66.555
-2 | 0.597 | 0.00801 | -0.16 | 74.588
-1.5 | 0.662 | 0.00814 | -0.161 | 81.264
-1 | 0.726 | 0.00792 | -0.161 | 91.61
-0.5 | 0.789 | 0.00791 | -0.162 | 99.748
0 | 0.853 | 0.00811 | -0.162 | 105.25
0.5 | 0.917 | 0.00814 | -0.162 | 112.651
1 | 0.981 | 0.00807 | -0.163 | 121.486
1.5 | 1.045 | 0.00816 | -0.163 | 127.988
2 | 1.108 | 0.00835 | -0.164 | 132.746
2.5 | 1.172 | 0.00845 | -0.164 | 138.741
3 | 1.235 | 0.00862 | -0.165 | 143.281
3.5 | 1.299 | 0.00872 | -0.165 | 148.846
4 | 1.362 | 0.0086 | -0.166 | 158.438
4.5 | 1.425 | 0.00876 | -0.166 | 162.687
5 | 1.485 | 0.01282 | -0.166 | 115.881
5.5 | 1.547 | 0.01283 | -0.166 | 120.524
6 | 1.608 | 0.01282 | -0.167 | 125.423
6.5 | 1.669 | 0.01411 | -0.167 | 118.267
7 | 1.73 | 0.0149 | -0.167 | 116.099
7.5 | 1.789 | 0.01578 | -0.167 | 113.365
8 | 1.849 | 0.01672 | -0.167 | 110.6
8.5 | 1.908 | 0.01762 | -0.168 | 108.296
9 | 1.967 | 0.01851 | -0.168 | 106.216
9.5 | 2.025 | 0.01941 | -0.168 | 104.338
10 | 2.082 | 0.02032 | -0.168 | 102.469
10.5 | 2.14 | 0.02129 | -0.168 | 100.511
11 | 2.034 | 0.02231 | -0.168 | 91.154
11.5 | 2.057 | 0.02341 | -0.168 | 87.884
12 | 2.076 | 0.02457 | -0.168 | 84.481
12.5 | 2.089 | 0.02584 | -0.168 | 80.861
13 | 2.097 | 0.0272 | -0.167 | 77.085
13.5 | 2.095 | 0.0287 | -0.167 | 73.003
14 | 2.087 | 0.03033 | -0.167 | 68.811
14.5 | 2.072 | 0.03214 | -0.167 | 64.452
15 | 2.049 | 0.03409 | -0.166 | 60.116
15.5 | 2.019 | 0.03624 | -0.166 | 55.718

## 118. Re 12M Mach 0.25 (2)
BIGFOIL.COM POLAR EXPORT
NACA6415
NACA6415 |  |  |  | Cl Max: | 1.9219 | at alpha= | 17.5 | deg
XFOIL ncrit=9 |  |  |  | L/D Max: | 179.684 | at alpha= | 5 | deg
Re: | 12000000 |  |  | Cd Min: | 0.15111 | at alpha= | -20 | deg
Mach: | 0.25 |  |  | Cl=0 at alpha= | -5.9463 | deg
|  |  |  | @ Cl=0.1, Cd= | 0.0060983
|  |  |  | @ Cl=0.4, Cd= | 0.00589
|  |  |  | @ Cl=0.6, Cd= | 0.0058079
alpha (deg) | Cl | Cd | Cm | Cl/Cd
-20 | -0.6014 | 0.15111 | -0.0669 | -3.9799
-19.5 | -0.6136 | 0.14087 | -0.0733 | -4.3558
-19 | -0.6387 | 0.12918 | -0.0801 | -4.9443
-18.5 | -0.7092 | 0.11116 | -0.0917 | -6.38
-18 | -1.3657 | 0.0226 | -0.1722 | -60.4292
-17.5 | -1.3436 | 0.02008 | -0.1692 | -66.9124
-17 | -1.3022 | 0.0182 | -0.1671 | -71.5495
-16.5 | -1.2538 | 0.01672 | -0.1651 | -74.988
-16 | -1.2014 | 0.01548 | -0.1632 | -77.6098
-15 | -1.0939 | 0.01309 | -0.1597 | -83.5676
-14.5 | -1.0362 | 0.0122 | -0.1582 | -84.9344
-14 | -0.9771 | 0.01148 | -0.1569 | -85.1132
-13.5 | -0.9169 | 0.01086 | -0.1558 | -84.4291
-13 | -0.8563 | 0.01034 | -0.1547 | -82.8143
-12.5 | -0.7962 | 0.00977 | -0.1537 | -81.4944
-12 | -0.7355 | 0.00919 | -0.1529 | -80.0326
-11.5 | -0.6749 | 0.00876 | -0.152 | -77.0434
-11 | -0.6135 | 0.0084 | -0.1514 | -73.0357
-10.5 | -0.5518 | 0.00804 | -0.1509 | -68.6318
-10 | -0.4915 | 0.0077 | -0.1503 | -63.8312
-9.5 | -0.43 | 0.0074 | -0.1499 | -58.1081
-9 | -0.3694 | 0.00717 | -0.1495 | -51.5202
-8.5 | -0.3091 | 0.00695 | -0.149 | -44.4748
-8 | -0.2478 | 0.00676 | -0.1489 | -36.6568
-7.5 | -0.1878 | 0.00659 | -0.1485 | -28.4977
-7 | -0.1265 | 0.00645 | -0.1484 | -19.6124
-6.5 | -0.0665 | 0.00633 | -0.1482 | -10.5055
-6 | -0.0064 | 0.00622 | -0.1481 | -1.0289
-5.5 | 0.0532 | 0.00613 | -0.1479 | 8.6786
-5 | 0.1122 | 0.00609 | -0.1476 | 18.4236
-4.5 | 0.1719 | 0.00604 | -0.1475 | 28.4603
-4 | 0.2305 | 0.00603 | -0.1473 | 38.2255
-3.5 | 0.2899 | 0.00598 | -0.1472 | 48.4783
-3 | 0.3502 | 0.00589 | -0.1474 | 59.4567
-2.5 | 0.4091 | 0.00589 | -0.1473 | 69.4567
-2 | 0.4684 | 0.00587 | -0.1473 | 79.7956
-1.5 | 0.5275 | 0.00585 | -0.1473 | 90.1709
-1 | 0.5874 | 0.00581 | -0.1475 | 101.1015
-0.5 | 0.6464 | 0.0058 | -0.1475 | 111.4483
0 | 0.7051 | 0.00582 | -0.1475 | 121.1512
0.5 | 0.7647 | 0.0058 | -0.1477 | 131.8448
1 | 0.823 | 0.00583 | -0.1476 | 141.1664
1.5 | 0.8807 | 0.00588 | -0.1475 | 149.7789
2 | 0.9378 | 0.00595 | -0.1472 | 157.6134
2.5 | 0.9949 | 0.00604 | -0.1469 | 164.7185
3 | 1.0486 | 0.00624 | -0.1459 | 168.0449
3.5 | 1.1035 | 0.00637 | -0.1452 | 173.2339
4 | 1.1561 | 0.0066 | -0.144 | 175.1667
4.5 | 1.207 | 0.00682 | -0.1425 | 176.9795
5 | 1.2506 | 0.00696 | -0.1395 | 179.6839
5.5 | 1.2962 | 0.00727 | -0.137 | 178.2944
6 | 1.3437 | 0.00751 | -0.1349 | 178.9214
6.5 | 1.392 | 0.00786 | -0.1334 | 177.0992
7 | 1.4297 | 0.00854 | -0.1293 | 167.4122
7.5 | 1.4694 | 0.00923 | -0.1258 | 159.1983
8 | 1.5064 | 0.01005 | -0.122 | 149.8905
8.5 | 1.541 | 0.011 | -0.1178 | 140.0909
9 | 1.571 | 0.0122 | -0.1131 | 128.7705
9.5 | 1.6066 | 0.01322 | -0.1094 | 121.528
10 | 1.6385 | 0.01446 | -0.1053 | 113.3126
10.5 | 1.6708 | 0.01574 | -0.1015 | 106.1499
11 | 1.7018 | 0.01717 | -0.0977 | 99.1147
11.5 | 1.7307 | 0.01878 | -0.0939 | 92.1565
12 | 1.7595 | 0.02051 | -0.0903 | 85.7874
12.5 | 1.7847 | 0.02258 | -0.0865 | 79.039
13 | 1.8076 | 0.02491 | -0.0828 | 72.5652
13.5 | 1.8302 | 0.02742 | -0.0794 | 66.7469
14 | 1.8537 | 0.02999 | -0.0764 | 61.8106
14.5 | 1.8709 | 0.03313 | -0.0731 | 56.4715
15 | 1.8879 | 0.03648 | -0.0702 | 51.7516
15.5 | 1.8984 | 0.04047 | -0.0672 | 46.9088
16 | 1.9107 | 0.04442 | -0.0646 | 43.0144
16.5 | 1.9142 | 0.04935 | -0.0621 | 38.7882
17 | 1.9192 | 0.05422 | -0.0599 | 35.3965
17.5 | 1.9219 | 0.05942 | -0.058 | 32.3443
18 | 1.9155 | 0.06573 | -0.0563 | 29.1419
18.5 | 1.9131 | 0.07164 | -0.0549 | 26.7044
19 | 1.9105 | 0.07771 | -0.054 | 24.585
19.5 | 1.9031 | 0.08435 | -0.0533 | 22.5619
20 | 1.8893 | 0.09184 | -0.053 | 20.5716

## 119. Re 12M Mach 0.50 (1)
BIGFOIL.COM POLAR EXPORT
NACA6415
NACA6415 |  |  |  | Cl Max: | 2.344 | at alpha= | 10.5 | deg
JavaFoil+Calcfoil stall+Eppler ext transition |  |  |  | L/D Max: | 143.259 | at alpha= | 2 | deg
Re: | 12000000 |  |  | Cd Min: | 0.00824 | at alpha= | -2.5 | deg
Mach: | 0.5 |  |  | Cl=0 at alpha= | -6.6528 | deg
|  |  |  | @ Cl=0.1, Cd= | 0.0091506
|  |  |  | @ Cl=0.4, Cd= | 0.0085379
|  |  |  | @ Cl=0.6, Cd= | 0.0082444
alpha (deg) | Cl | Cd | Cm | Cl/Cd
-19.5 | -0.741 | 0.16523 | -0.095 | -4.483
-19 | -0.714 | 0.14853 | -0.097 | -4.807
-18.5 | -0.687 | 0.13696 | -0.099 | -5.014
-18 | -0.655 | 0.13971 | -0.095 | -4.691
-17.5 | -0.629 | 0.12498 | -0.099 | -5.034
-17 | -0.603 | 0.11349 | -0.103 | -5.312
-16.5 | -0.572 | 0.11216 | -0.099 | -5.096
-16 | -0.547 | 0.0987 | -0.106 | -5.545
-15.5 | -0.51 | 0.11072 | -0.092 | -4.61
-15 | -0.486 | 0.09534 | -0.102 | -5.102
-14.5 | -0.932 | 0.08164 | -0.111 | -11.419
-14 | -0.86 | 0.09042 | -0.1 | -9.516
-13.5 | -0.811 | 0.0776 | -0.11 | -10.454
-13 | -0.743 | 0.08406 | -0.099 | -8.837
-12.5 | -0.693 | 0.07154 | -0.11 | -9.683
-12 | -0.627 | 0.07525 | -0.102 | -8.338
-11.5 | -0.567 | 0.07541 | -0.098 | -7.514
-11 | -0.513 | 0.06502 | -0.108 | -7.895
-10.5 | -0.452 | 0.06501 | -0.104 | -6.956
-10 | -0.393 | 0.06326 | -0.103 | -6.212
-9.5 | -0.337 | 0.05651 | -0.11 | -5.958
-9 | -0.284 | 0.04417 | -0.124 | -6.426
-8.5 | -0.228 | 0.03481 | -0.135 | -6.562
-8 | -0.18 | 0.01667 | -0.157 | -10.808
-7.5 | -0.121 | 0.01047 | -0.172 | -11.594
-7 | -0.05 | 0.01008 | -0.173 | -4.974
-6.5 | 0.022 | 0.00962 | -0.174 | 2.259
-6 | 0.094 | 0.00917 | -0.174 | 10.209
-5.5 | 0.165 | 0.00894 | -0.175 | 18.513
-5 | 0.237 | 0.00876 | -0.176 | 27.105
-4.5 | 0.309 | 0.00872 | -0.176 | 35.463
-4 | 0.381 | 0.00853 | -0.177 | 44.658
-3.5 | 0.453 | 0.00856 | -0.177 | 52.911
-3 | 0.525 | 0.00859 | -0.178 | 61.072
-2.5 | 0.596 | 0.00824 | -0.178 | 72.353
-2 | 0.668 | 0.00832 | -0.179 | 80.258
-1.5 | 0.74 | 0.00824 | -0.179 | 89.752
-1 | 0.811 | 0.00842 | -0.18 | 96.345
-0.5 | 0.883 | 0.00832 | -0.181 | 106.152
0 | 0.954 | 0.00834 | -0.181 | 114.446
0.5 | 1.025 | 0.00839 | -0.182 | 122.264
1 | 1.097 | 0.00865 | -0.182 | 126.846
1.5 | 1.168 | 0.00878 | -0.183 | 133.04
2 | 1.239 | 0.00865 | -0.183 | 143.259
2.5 | 1.308 | 0.0125 | -0.183 | 104.621
3 | 1.377 | 0.01241 | -0.184 | 111.025
3.5 | 1.447 | 0.01235 | -0.184 | 117.169
4 | 1.516 | 0.01376 | -0.184 | 110.164
4.5 | 1.585 | 0.01437 | -0.185 | 110.313
5 | 1.653 | 0.01479 | -0.185 | 111.825
5.5 | 1.721 | 0.01564 | -0.185 | 110.077
6 | 1.788 | 0.01661 | -0.185 | 107.657
6.5 | 1.854 | 0.01767 | -0.185 | 104.932
7 | 1.919 | 0.01918 | -0.185 | 100.08
7.5 | 1.983 | 0.02082 | -0.185 | 95.257
8 | 2.047 | 0.02251 | -0.185 | 90.919
8.5 | 2.109 | 0.02422 | -0.185 | 87.084
9 | 2.17 | 0.02609 | -0.185 | 83.19
9.5 | 2.23 | 0.02821 | -0.185 | 79.058
10 | 2.289 | 0.03069 | -0.184 | 74.576
10.5 | 2.344 | 0.03381 | -0.183 | 69.328
11 | 1.602 | 0.03858 | -0.182 | 41.514
11.5 | 1.208 | 0.044 | -0.181 | 27.448
12 | 1.239 | 0.04434 | -0.181 | 27.936
12.5 | 1.263 | 0.04807 | -0.18 | 26.276
13 | 1.287 | 0.05165 | -0.179 | 24.926
13.5 | 1.313 | 0.05471 | -0.178 | 23.999
14 | 1.339 | 0.05729 | -0.178 | 23.38
14.5 | 1.351 | 0.0673 | -0.174 | 20.079
15 | 1.355 | 0.08154 | -0.169 | 16.616
15.5 | 1.34 | 0.10952 | -0.158 | 12.233

## 120. Re 12M Mach 0.50 (2)
BIGFOIL.COM POLAR EXPORT
NACA6415
NACA6415 |  |  |  | Cl Max: | 1.7983 | at alpha= | 12.5 | deg
XFOIL ncrit=9 |  |  |  | L/D Max: | 169.05 | at alpha= | 3.5 | deg
Re: | 12000000 |  |  | Cd Min: | 0.12252 | at alpha= | -15 | deg
Mach: | 0.5 |  |  | Cl=0 at alpha= | -5.7461 | deg
|  |  |  | @ Cl=0.1, Cd= | 0.0065829
|  |  |  | @ Cl=0.4, Cd= | 0.0062809
|  |  |  | @ Cl=0.6, Cd= | 0.0061627
alpha (deg) | Cl | Cd | Cm | Cl/Cd
-15 | -0.3098 | 0.12252 | -0.1083 | -2.5286
-14.5 | -0.3156 | 0.11316 | -0.1142 | -2.789
-14 | -0.3242 | 0.10391 | -0.1202 | -3.12
-13.5 | -0.3437 | 0.0937 | -0.1272 | -3.6681
-13 | -0.3657 | 0.08367 | -0.1346 | -4.3707
-12.5 | -0.3908 | 0.0737 | -0.1424 | -5.3026
-12 | -0.4224 | 0.06356 | -0.151 | -6.6457
-11.5 | -0.4561 | 0.05357 | -0.1604 | -8.5141
-11 | -0.4888 | 0.04348 | -0.1713 | -11.242
-10.5 | -0.5148 | 0.03138 | -0.1891 | -16.4054
-10 | -0.5351 | 0.01972 | -0.1964 | -27.1349
-9.5 | -0.5292 | 0.01275 | -0.194 | -41.5059
-9 | -0.4796 | 0.00962 | -0.1887 | -49.8545
-8.5 | -0.4068 | 0.0085 | -0.1845 | -47.8588
-8 | -0.3315 | 0.00798 | -0.181 | -41.5414
-7.5 | -0.2551 | 0.00756 | -0.1783 | -33.7434
-7 | -0.1816 | 0.00728 | -0.1758 | -24.9451
-6.5 | -0.1077 | 0.00704 | -0.1737 | -15.2983
-6 | -0.036 | 0.00685 | -0.1718 | -5.2555
-5.5 | 0.0349 | 0.00672 | -0.17 | 5.1935
-5 | 0.1061 | 0.00657 | -0.1687 | 16.1492
-4.5 | 0.1747 | 0.00649 | -0.1672 | 26.9183
-4 | 0.2433 | 0.0064 | -0.166 | 38.0156
-3.5 | 0.3118 | 0.00633 | -0.165 | 49.2575
-3 | 0.3796 | 0.00629 | -0.1641 | 60.3498
-2.5 | 0.4466 | 0.00626 | -0.1631 | 71.3419
-2 | 0.5149 | 0.00619 | -0.1626 | 83.1826
-1.5 | 0.5823 | 0.00616 | -0.162 | 94.5292
-1 | 0.6477 | 0.00617 | -0.161 | 104.9757
-0.5 | 0.7145 | 0.00615 | -0.1605 | 116.1789
0 | 0.781 | 0.00614 | -0.1598 | 127.1987
0.5 | 0.8408 | 0.0062 | -0.1578 | 135.6129
1 | 0.9006 | 0.00624 | -0.1558 | 144.3269
1.5 | 0.9609 | 0.00633 | -0.1539 | 151.8009
2 | 1.0246 | 0.00646 | -0.1527 | 158.6068
2.5 | 1.091 | 0.00656 | -0.152 | 166.311
3 | 1.1516 | 0.00683 | -0.1501 | 168.6091
3.5 | 1.2104 | 0.00716 | -0.1478 | 169.0503
4 | 1.2688 | 0.00751 | -0.1454 | 168.9481
4.5 | 1.328 | 0.00787 | -0.143 | 168.7421
5 | 1.381 | 0.00842 | -0.1396 | 164.0143
5.5 | 1.4352 | 0.00886 | -0.1363 | 161.9865
6 | 1.4886 | 0.00941 | -0.1329 | 158.1934
6.5 | 1.5396 | 0.00979 | -0.1292 | 157.2625
7 | 1.5855 | 0.01085 | -0.1245 | 146.129
7.5 | 1.6147 | 0.0126 | -0.1175 | 128.1508
8 | 1.6449 | 0.01451 | -0.111 | 113.3632
8.5 | 1.6708 | 0.0168 | -0.1044 | 99.4524
9 | 1.6978 | 0.01928 | -0.0983 | 88.0602
9.5 | 1.7211 | 0.02218 | -0.0923 | 77.5969
10 | 1.7373 | 0.02574 | -0.0862 | 67.4942
10.5 | 1.7517 | 0.02966 | -0.0806 | 59.0593
11 | 1.7689 | 0.03365 | -0.0756 | 52.5676
11.5 | 1.7806 | 0.03821 | -0.0709 | 46.6004
12 | 1.7919 | 0.04302 | -0.0665 | 41.6527
12.5 | 1.7983 | 0.04829 | -0.0624 | 37.2396
13 | 1.7981 | 0.05429 | -0.0587 | 33.1203
13.5 | 1.7982 | 0.06037 | -0.0554 | 29.7863
14 | 1.7978 | 0.0667 | -0.0525 | 26.9535
14.5 | 1.7925 | 0.0735 | -0.05 | 24.3878
15 | 1.7874 | 0.08052 | -0.0479 | 22.1982
15.5 | 1.7817 | 0.08765 | -0.0463 | 20.3274
16 | 1.7764 | 0.09496 | -0.0451 | 18.7068
16.5 | 1.7717 | 0.1024 | -0.0444 | 17.3018
17 | 1.7646 | 0.11015 | -0.0442 | 16.02
17.5 | 1.7605 | 0.11789 | -0.0445 | 14.9334

## 121. Re 14M Mach 0.00 (1)
BIGFOIL.COM POLAR EXPORT
NACA6415
NACA6415 |  |  |  | Cl Max: | 2.152 | at alpha= | 15 | deg
JavaFoil+Calcfoil stall+Eppler ext transition |  |  |  | L/D Max: | 170.085 | at alpha= | 5.5 | deg
Re: | 14000000 |  |  | Cd Min: | 0.00785 | at alpha= | -0.5 | deg
Mach: | 0 |  |  | Cl=0 at alpha= | -6.6532 | deg
|  |  |  | @ Cl=0.1, Cd= | 0.0084632
|  |  |  | @ Cl=0.4, Cd= | 0.0079887
|  |  |  | @ Cl=0.6, Cd= | 0.0079624
alpha (deg) | Cl | Cd | Cm | Cl/Cd
-20 | -0.787 | 0.1334 | -0.09 | -5.899
-19.5 | -0.786 | 0.1267 | -0.091 | -6.207
-19 | -0.784 | 0.12003 | -0.092 | -6.533
-18.5 | -0.78 | 0.11283 | -0.093 | -6.916
-18 | -0.774 | 0.10648 | -0.095 | -7.269
-17.5 | -0.766 | 0.09982 | -0.096 | -7.673
-17 | -0.755 | 0.0935 | -0.098 | -8.079
-16.5 | -0.743 | 0.08708 | -0.1 | -8.529
-16 | -0.728 | 0.08085 | -0.102 | -9
-15.5 | -0.71 | 0.07473 | -0.104 | -9.505
-15 | -0.69 | 0.069 | -0.105 | -10.004
-14.5 | -0.668 | 0.06299 | -0.108 | -10.604
-14 | -0.643 | 0.05693 | -0.11 | -11.291
-13.5 | -0.616 | 0.05036 | -0.113 | -12.239
-13 | -0.588 | 0.04351 | -0.117 | -13.522
-12.5 | -0.568 | 0.03113 | -0.125 | -18.242
-12 | -0.546 | 0.02057 | -0.132 | -26.554
-11.5 | -0.524 | 0.01305 | -0.14 | -40.173
-11 | -0.488 | 0.01108 | -0.144 | -44.035
-10.5 | -0.44 | 0.01031 | -0.146 | -42.713
-10 | -0.389 | 0.01019 | -0.147 | -38.148
-9.5 | -0.355 | 0.00978 | -0.147 | -36.256
-9 | -0.292 | 0.00953 | -0.148 | -30.663
-8.5 | -0.23 | 0.00947 | -0.148 | -24.302
-8 | -0.168 | 0.0091 | -0.149 | -18.449
-7.5 | -0.106 | 0.00892 | -0.149 | -11.853
-7 | -0.043 | 0.00874 | -0.15 | -4.97
-6.5 | 0.019 | 0.00859 | -0.15 | 2.192
-6 | 0.081 | 0.0085 | -0.151 | 9.54
-5.5 | 0.143 | 0.00838 | -0.151 | 17.102
-5 | 0.206 | 0.0082 | -0.152 | 25.055
-4.5 | 0.268 | 0.00832 | -0.152 | 32.192
-4 | 0.33 | 0.00805 | -0.153 | 40.989
-3.5 | 0.392 | 0.00799 | -0.153 | 49.105
-3 | 0.454 | 0.00798 | -0.154 | 56.912
-2.5 | 0.516 | 0.00793 | -0.154 | 65.088
-2 | 0.578 | 0.00791 | -0.155 | 73.139
-1.5 | 0.641 | 0.00806 | -0.155 | 79.474
-1 | 0.702 | 0.00786 | -0.156 | 89.432
-0.5 | 0.764 | 0.00785 | -0.156 | 97.366
0 | 0.826 | 0.00803 | -0.157 | 102.841
0.5 | 0.888 | 0.00807 | -0.157 | 110.069
1 | 0.95 | 0.00789 | -0.158 | 120.319
1.5 | 1.012 | 0.00794 | -0.158 | 127.341
2 | 1.073 | 0.00819 | -0.159 | 130.965
2.5 | 1.135 | 0.00825 | -0.159 | 137.472
3 | 1.196 | 0.00852 | -0.16 | 140.411
3.5 | 1.257 | 0.00861 | -0.16 | 145.97
4 | 1.319 | 0.00849 | -0.16 | 155.278
4.5 | 1.38 | 0.00865 | -0.161 | 159.581
5 | 1.441 | 0.00883 | -0.161 | 163.21
5.5 | 1.502 | 0.00883 | -0.162 | 170.085
6 | 1.559 | 0.01335 | -0.162 | 116.838
6.5 | 1.618 | 0.01341 | -0.162 | 120.707
7 | 1.677 | 0.01286 | -0.162 | 130.397
7.5 | 1.736 | 0.01484 | -0.162 | 116.987
8 | 1.794 | 0.01555 | -0.162 | 115.355
8.5 | 1.852 | 0.01625 | -0.163 | 113.966
9 | 1.91 | 0.01696 | -0.163 | 112.572
9.5 | 1.967 | 0.01767 | -0.163 | 111.268
10 | 2.023 | 0.0184 | -0.163 | 109.984
10.5 | 2.08 | 0.01915 | -0.163 | 108.603
11 | 2.008 | 0.01994 | -0.163 | 100.712
11.5 | 2.04 | 0.02077 | -0.163 | 98.215
12 | 2.068 | 0.02164 | -0.163 | 95.568
12.5 | 2.093 | 0.02258 | -0.163 | 92.718
13 | 2.115 | 0.02357 | -0.163 | 89.715
13.5 | 2.13 | 0.02464 | -0.163 | 86.477
14 | 2.142 | 0.02578 | -0.163 | 83.09
14.5 | 2.149 | 0.02702 | -0.163 | 79.549
15 | 2.152 | 0.02835 | -0.163 | 75.912
15.5 | 2.151 | 0.02975 | -0.163 | 72.297
16 | 2.146 | 0.03129 | -0.162 | 68.569
16.5 | 2.136 | 0.03301 | -0.162 | 64.724
17 | 2.123 | 0.03483 | -0.162 | 60.959
17.5 | 2.103 | 0.0369 | -0.161 | 56.995
18 | 2.079 | 0.03905 | -0.161 | 53.248
18.5 | 2.052 | 0.04148 | -0.16 | 49.459
19 | 2.021 | 0.04407 | -0.16 | 45.862
19.5 | 1.988 | 0.04693 | -0.159 | 42.359
20 | 1.952 | 0.05015 | -0.159 | 38.917

## 122. Re 14M Mach 0.00 (2)
BIGFOIL.COM POLAR EXPORT
NACA6415
NACA6415 |  |  |  | Cl Max: | 1.9929 | at alpha= | 19.5 | deg
XFOIL ncrit=9 |  |  |  | L/D Max: | 177.514 | at alpha= | 6 | deg
Re: | 14000000 |  |  | Cd Min: | 0.06503 | at alpha= | 20 | deg
Mach: | 0 |  |  | Cl=0 at alpha= | -5.9796 | deg
|  |  |  | @ Cl=0.1, Cd= | 0.0059214
|  |  |  | @ Cl=0.4, Cd= | 0.0057
|  |  |  | @ Cl=0.6, Cd= | 0.0056207
alpha (deg) | Cl | Cd | Cm | Cl/Cd
-20 | -1.5096 | 0.01768 | -0.1441 | -85.3846
-19.5 | -1.4673 | 0.01668 | -0.1433 | -87.9676
-19 | -1.4226 | 0.0158 | -0.1425 | -90.038
-18.5 | -1.3757 | 0.01501 | -0.1419 | -91.6522
-18 | -1.3275 | 0.01424 | -0.1414 | -93.2233
-17.5 | -1.2792 | 0.01343 | -0.1409 | -95.2494
-17 | -1.2296 | 0.0127 | -0.1405 | -96.8189
-16.5 | -1.1788 | 0.01201 | -0.1402 | -98.1515
-16 | -1.1267 | 0.01143 | -0.1399 | -98.5739
-15.5 | -1.0734 | 0.01093 | -0.1398 | -98.2068
-15 | -1.0191 | 0.01047 | -0.1398 | -97.3352
-14.5 | -0.9645 | 0.01007 | -0.1397 | -95.7795
-14 | -0.9093 | 0.0097 | -0.1398 | -93.7423
-13.5 | -0.8546 | 0.00928 | -0.1397 | -92.0905
-13 | -0.7995 | 0.00887 | -0.1397 | -90.1353
-12.5 | -0.7436 | 0.00847 | -0.1398 | -87.7922
-12 | -0.6875 | 0.00818 | -0.1399 | -84.0465
-11.5 | -0.6307 | 0.00792 | -0.1401 | -79.6338
-11 | -0.5737 | 0.00759 | -0.1403 | -75.5863
-10.5 | -0.5175 | 0.00733 | -0.1403 | -70.6003
-10 | -0.4602 | 0.00711 | -0.1405 | -64.7257
-9.5 | -0.4034 | 0.0069 | -0.1407 | -58.4638
-9 | -0.3467 | 0.00673 | -0.1407 | -51.5156
-8.5 | -0.2889 | 0.00658 | -0.141 | -43.9058
-8 | -0.232 | 0.00642 | -0.1411 | -36.1371
-7.5 | -0.1745 | 0.00629 | -0.1413 | -27.7424
-7 | -0.1163 | 0.00616 | -0.1416 | -18.8799
-6.5 | -0.0596 | 0.00607 | -0.1417 | -9.8188
-6 | -0.0023 | 0.006 | -0.1419 | -0.38333
-5.5 | 0.054 | 0.00597 | -0.1418 | 9.0452
-5 | 0.1108 | 0.00591 | -0.1419 | 18.7479
-4.5 | 0.1677 | 0.00589 | -0.142 | 28.472
-4 | 0.2249 | 0.00586 | -0.1421 | 38.3788
-3.5 | 0.2829 | 0.00577 | -0.1424 | 49.0295
-3 | 0.3401 | 0.00573 | -0.1426 | 59.3543
-2.5 | 0.3973 | 0.0057 | -0.1428 | 69.7018
-2 | 0.4543 | 0.0057 | -0.1429 | 79.7018
-1.5 | 0.512 | 0.00565 | -0.1432 | 90.6195
-1 | 0.5696 | 0.00561 | -0.1435 | 101.533
-0.5 | 0.6262 | 0.00563 | -0.1436 | 111.2256
0 | 0.6836 | 0.00561 | -0.1439 | 121.8538
0.5 | 0.7411 | 0.00559 | -0.1442 | 132.576
1 | 0.7966 | 0.00566 | -0.1441 | 140.742
1.5 | 0.8525 | 0.00571 | -0.1441 | 149.2995
2 | 0.9077 | 0.00577 | -0.144 | 157.3137
2.5 | 0.9611 | 0.00594 | -0.1436 | 161.8013
3 | 1.0151 | 0.00605 | -0.1433 | 167.7851
3.5 | 1.0675 | 0.00624 | -0.1427 | 171.0737
4 | 1.119 | 0.00645 | -0.1419 | 173.4884
4.5 | 1.17 | 0.00665 | -0.1411 | 175.9398
5 | 1.2173 | 0.00696 | -0.1396 | 174.8994
6 | 1.3065 | 0.00736 | -0.1356 | 177.5136
6.5 | 1.3429 | 0.00784 | -0.132 | 171.2883
7 | 1.3981 | 0.00811 | -0.1327 | 172.3921
7.5 | 1.4348 | 0.00859 | -0.129 | 167.0314
8 | 1.4702 | 0.00928 | -0.1254 | 158.4267
8.5 | 1.5042 | 0.01008 | -0.1217 | 149.2262
9 | 1.5394 | 0.01086 | -0.1183 | 141.7495
9.5 | 1.5761 | 0.0116 | -0.1154 | 135.8707
10 | 1.6117 | 0.01241 | -0.1124 | 129.8711
10.5 | 1.6472 | 0.01325 | -0.1095 | 124.317
11 | 1.6795 | 0.01426 | -0.1063 | 117.777
11.5 | 1.7112 | 0.01534 | -0.1031 | 111.5515
12 | 1.743 | 0.01645 | -0.1001 | 105.9574
12.5 | 1.7718 | 0.01777 | -0.0969 | 99.7074
13 | 1.7988 | 0.01924 | -0.0937 | 93.4927
13.5 | 1.8243 | 0.02089 | -0.0905 | 87.3289
14 | 1.8516 | 0.02253 | -0.0877 | 82.1838
14.5 | 1.8741 | 0.02454 | -0.0847 | 76.3692
15 | 1.8981 | 0.02657 | -0.0821 | 71.4377
15.5 | 1.9166 | 0.02909 | -0.0792 | 65.8852
16 | 1.9351 | 0.03171 | -0.0765 | 61.0249
16.5 | 1.9485 | 0.03489 | -0.0738 | 55.8469
17 | 1.9615 | 0.03824 | -0.0714 | 51.2945
17.5 | 1.9732 | 0.04177 | -0.0692 | 47.2396
18 | 1.9812 | 0.04578 | -0.0671 | 43.2765
18.5 | 1.9875 | 0.05005 | -0.0652 | 39.7103
19 | 1.9914 | 0.05466 | -0.0636 | 36.4325
19.5 | 1.9929 | 0.05965 | -0.0621 | 33.4099
20 | 1.9911 | 0.06503 | -0.0609 | 30.6182

## 123. Re 14M Mach 0.10 (1)
BIGFOIL.COM POLAR EXPORT
NACA6415
NACA6415 |  |  |  | Cl Max: | 2.142 | at alpha= | 14.5 | deg
JavaFoil+Calcfoil stall+Eppler ext transition |  |  |  | L/D Max: | 162.989 | at alpha= | 5 | deg
Re: | 14000000 |  |  | Cd Min: | 0.00786 | at alpha= | -1 | deg
Mach: | 0.1 |  |  | Cl=0 at alpha= | -6.6508 | deg
|  |  |  | @ Cl=0.1, Cd= | 0.0084738
|  |  |  | @ Cl=0.4, Cd= | 0.0079929
|  |  |  | @ Cl=0.6, Cd= | 0.007901
alpha (deg) | Cl | Cd | Cm | Cl/Cd
-20 | -0.756 | 0.13656 | -0.089 | -5.539
-19.5 | -0.759 | 0.12952 | -0.09 | -5.859
-19 | -0.759 | 0.12318 | -0.091 | -6.162
-18.5 | -0.758 | 0.11642 | -0.092 | -6.507
-18 | -0.754 | 0.10931 | -0.094 | -6.899
-17.5 | -0.748 | 0.10267 | -0.095 | -7.288
-17 | -0.74 | 0.09605 | -0.097 | -7.706
-16.5 | -0.729 | 0.08966 | -0.099 | -8.136
-16 | -0.717 | 0.08297 | -0.101 | -8.637
-15.5 | -0.701 | 0.07707 | -0.103 | -9.092
-15 | -0.682 | 0.0713 | -0.105 | -9.567
-14.5 | -0.661 | 0.06528 | -0.107 | -10.127
-14 | -0.637 | 0.05917 | -0.109 | -10.767
-13.5 | -0.611 | 0.05274 | -0.112 | -11.589
-13 | -0.584 | 0.0459 | -0.116 | -12.719
-12.5 | -0.561 | 0.03501 | -0.123 | -16.02
-12 | -0.539 | 0.02363 | -0.13 | -22.827
-11.5 | -0.516 | 0.01506 | -0.138 | -34.297
-11 | -0.487 | 0.01132 | -0.144 | -42.992
-10.5 | -0.441 | 0.01025 | -0.146 | -43.021
-10 | -0.39 | 0.01026 | -0.147 | -37.985
-9.5 | -0.356 | 0.00993 | -0.148 | -35.866
-9 | -0.294 | 0.00972 | -0.149 | -30.216
-8.5 | -0.231 | 0.00951 | -0.149 | -24.334
-8 | -0.169 | 0.00913 | -0.15 | -18.484
-7.5 | -0.106 | 0.00894 | -0.15 | -11.882
-7 | -0.044 | 0.00875 | -0.151 | -4.986
-6.5 | 0.019 | 0.0086 | -0.151 | 2.199
-6 | 0.081 | 0.00851 | -0.152 | 9.573
-5.5 | 0.144 | 0.00839 | -0.152 | 17.165
-5 | 0.207 | 0.00841 | -0.153 | 24.569
-4.5 | 0.269 | 0.00833 | -0.153 | 32.32
-4 | 0.332 | 0.00806 | -0.154 | 41.161
-3.5 | 0.394 | 0.00799 | -0.154 | 49.325
-3 | 0.457 | 0.00802 | -0.155 | 56.916
-2.5 | 0.519 | 0.00797 | -0.155 | 65.085
-2 | 0.581 | 0.00791 | -0.156 | 73.477
-1.5 | 0.644 | 0.00788 | -0.156 | 81.666
-1 | 0.706 | 0.00786 | -0.157 | 89.835
-0.5 | 0.768 | 0.00786 | -0.157 | 97.791
0 | 0.83 | 0.00804 | -0.158 | 103.279
0.5 | 0.893 | 0.00808 | -0.158 | 110.514
1 | 0.955 | 0.0079 | -0.159 | 120.835
1.5 | 1.017 | 0.00795 | -0.159 | 127.874
2 | 1.079 | 0.00823 | -0.159 | 130.987
2.5 | 1.14 | 0.00837 | -0.16 | 136.311
3 | 1.202 | 0.00853 | -0.16 | 140.868
3.5 | 1.264 | 0.00863 | -0.161 | 146.419
4 | 1.325 | 0.00851 | -0.161 | 155.755
4.5 | 1.387 | 0.00867 | -0.162 | 160.03
5 | 1.448 | 0.00888 | -0.162 | 162.989
5.5 | 1.507 | 0.01341 | -0.162 | 112.409
6 | 1.567 | 0.01291 | -0.162 | 121.384
6.5 | 1.626 | 0.01295 | -0.163 | 125.587
7 | 1.685 | 0.01443 | -0.163 | 116.817
7.5 | 1.744 | 0.01497 | -0.163 | 116.52
8 | 1.803 | 0.0157 | -0.163 | 114.799
8.5 | 1.861 | 0.01642 | -0.163 | 113.332
9 | 1.918 | 0.01715 | -0.164 | 111.866
9.5 | 1.976 | 0.01788 | -0.164 | 110.51
10 | 2.033 | 0.01862 | -0.164 | 109.162
10.5 | 2.089 | 0.01939 | -0.164 | 107.747
11 | 2.013 | 0.02021 | -0.164 | 99.621
11.5 | 2.044 | 0.02107 | -0.164 | 97.008
12 | 2.071 | 0.02198 | -0.164 | 94.237
12.5 | 2.095 | 0.02295 | -0.164 | 91.287
13 | 2.115 | 0.02398 | -0.164 | 88.172
13.5 | 2.128 | 0.02509 | -0.164 | 84.832
14 | 2.137 | 0.0263 | -0.164 | 81.27
14.5 | 2.142 | 0.02759 | -0.164 | 77.645
15 | 2.142 | 0.02896 | -0.163 | 73.964
15.5 | 2.138 | 0.03044 | -0.163 | 70.234
16 | 2.129 | 0.03211 | -0.163 | 66.313
16.5 | 2.116 | 0.03392 | -0.163 | 62.384
17 | 2.098 | 0.03587 | -0.162 | 58.502
17.5 | 2.074 | 0.038 | -0.162 | 54.572
18 | 2.045 | 0.04038 | -0.161 | 50.648
18.5 | 2.013 | 0.04292 | -0.161 | 46.905
19 | 1.977 | 0.0458 | -0.16 | 43.177
19.5 | 1.938 | 0.04901 | -0.16 | 39.549

## 124. Re 14M Mach 0.10 (2)
BIGFOIL.COM POLAR EXPORT
NACA6415
NACA6415 |  |  |  | Cl Max: | 1.9857 | at alpha= | 19 | deg
XFOIL ncrit=9 |  |  |  | L/D Max: | 179.492 | at alpha= | 5.5 | deg
Re: | 14000000 |  |  | Cd Min: | 0.06884 | at alpha= | 20 | deg
Mach: | 0.1 |  |  | Cl=0 at alpha= | -5.9736 | deg
|  |  |  | @ Cl=0.1, Cd= | 0.0059315
|  |  |  | @ Cl=0.4, Cd= | 0.00571
|  |  |  | @ Cl=0.6, Cd= | 0.0056296
alpha (deg) | Cl | Cd | Cm | Cl/Cd
-20 | -1.5198 | 0.01896 | -0.1497 | -80.1582
-19.5 | -1.4809 | 0.0177 | -0.1483 | -83.6667
-18.5 | -1.3912 | 0.01572 | -0.1463 | -88.4987
-18 | -1.3427 | 0.01488 | -0.1456 | -90.2352
-17.5 | -1.2931 | 0.01409 | -0.1449 | -91.7743
-17 | -1.2431 | 0.01327 | -0.1442 | -93.6775
-16.5 | -1.1921 | 0.01251 | -0.1436 | -95.2918
-16 | -1.1399 | 0.01181 | -0.1431 | -96.5199
-15.5 | -1.0863 | 0.01123 | -0.1427 | -96.732
-15 | -1.0314 | 0.01071 | -0.1425 | -96.3025
-14.5 | -0.976 | 0.01027 | -0.1423 | -95.0341
-14 | -0.9201 | 0.00987 | -0.1421 | -93.2219
-13.5 | -0.8641 | 0.00948 | -0.142 | -91.1498
-13 | -0.8082 | 0.00905 | -0.1418 | -89.3039
-12.5 | -0.7517 | 0.00861 | -0.1418 | -87.3055
-12 | -0.6951 | 0.00828 | -0.1417 | -83.9493
-11.5 | -0.6376 | 0.008 | -0.1418 | -79.7
-11 | -0.5797 | 0.00769 | -0.1419 | -75.3836
-10.5 | -0.5229 | 0.00741 | -0.1418 | -70.5668
-10 | -0.4651 | 0.00716 | -0.1419 | -64.9581
-9.5 | -0.4075 | 0.00697 | -0.142 | -58.4648
-9 | -0.3504 | 0.00677 | -0.142 | -51.7578
-8.5 | -0.2921 | 0.00661 | -0.1422 | -44.1906
-8 | -0.2346 | 0.00645 | -0.1422 | -36.3721
-7.5 | -0.1766 | 0.00632 | -0.1424 | -27.943
-7 | -0.1181 | 0.00619 | -0.1426 | -19.0792
-6.5 | -0.0608 | 0.0061 | -0.1427 | -9.9672
-6 | -0.003 | 0.00603 | -0.1428 | -0.49751
-5.5 | 0.0537 | 0.00598 | -0.1427 | 8.9799
-5 | 0.111 | 0.00592 | -0.1428 | 18.75
-4.5 | 0.1683 | 0.00591 | -0.1428 | 28.4772
-4 | 0.2258 | 0.00587 | -0.1429 | 38.4668
-3.5 | 0.2842 | 0.00578 | -0.1432 | 49.1696
-3 | 0.3416 | 0.00574 | -0.1433 | 59.5122
-2.5 | 0.3993 | 0.00571 | -0.1435 | 69.9299
-2 | 0.4566 | 0.00571 | -0.1436 | 79.965
-1.5 | 0.5147 | 0.00566 | -0.1439 | 90.9364
-1 | 0.5726 | 0.00562 | -0.1442 | 101.8861
-0.5 | 0.6295 | 0.00564 | -0.1443 | 111.6135
0 | 0.6873 | 0.00562 | -0.1445 | 122.2954
0.5 | 0.7451 | 0.00561 | -0.1448 | 132.8164
1 | 0.801 | 0.00567 | -0.1447 | 141.2698
1.5 | 0.8572 | 0.00572 | -0.1447 | 149.8601
2 | 0.9127 | 0.00579 | -0.1446 | 157.6339
2.5 | 0.9663 | 0.00596 | -0.1441 | 162.1309
3 | 1.0206 | 0.00607 | -0.1438 | 168.1384
3.5 | 1.0734 | 0.00625 | -0.1432 | 171.744
4 | 1.1249 | 0.00648 | -0.1423 | 173.5957
4.5 | 1.1761 | 0.00667 | -0.1415 | 176.3268
5 | 1.2235 | 0.00699 | -0.1399 | 175.0358
5.5 | 1.2726 | 0.00709 | -0.1387 | 179.4922
6 | 1.3115 | 0.00738 | -0.1353 | 177.71
6.5 | 1.3492 | 0.00789 | -0.132 | 171.0013
7 | 1.4017 | 0.00816 | -0.1319 | 171.777
7.5 | 1.4403 | 0.00867 | -0.1286 | 166.1246
8 | 1.476 | 0.00938 | -0.1249 | 157.3561
8.5 | 1.5096 | 0.01021 | -0.121 | 147.855
9 | 1.5447 | 0.01103 | -0.1176 | 140.0453
9.5 | 1.5812 | 0.0118 | -0.1145 | 134
10 | 1.6168 | 0.01265 | -0.1114 | 127.8103
10.5 | 1.6519 | 0.01354 | -0.1084 | 122.0015
11 | 1.6838 | 0.01462 | -0.105 | 115.171
11.5 | 1.7151 | 0.01576 | -0.1017 | 108.8261
12 | 1.747 | 0.01693 | -0.0987 | 103.1896
12.5 | 1.7752 | 0.01835 | -0.0954 | 96.7411
13 | 1.8019 | 0.01992 | -0.092 | 90.4568
13.5 | 1.8272 | 0.02168 | -0.0888 | 84.2804
14 | 1.8537 | 0.02345 | -0.086 | 79.049
14.5 | 1.876 | 0.0256 | -0.0829 | 73.2812
15 | 1.8993 | 0.0278 | -0.0802 | 68.3201
15.5 | 1.9164 | 0.03053 | -0.0772 | 62.771
16 | 1.9343 | 0.03335 | -0.0746 | 58
16.5 | 1.9475 | 0.03666 | -0.0719 | 53.1233
17 | 1.9614 | 0.04 | -0.0696 | 49.035
17.5 | 1.9696 | 0.04404 | -0.0673 | 44.723
18 | 1.975 | 0.04845 | -0.0652 | 40.7637
18.5 | 1.9807 | 0.05287 | -0.0634 | 37.4636
19 | 1.9857 | 0.05748 | -0.0618 | 34.5459
19.5 | 1.9835 | 0.06302 | -0.0605 | 31.4741
20 | 1.9785 | 0.06884 | -0.0592 | 28.7406

## 125. Re 14M Mach 0.25 (1)
BIGFOIL.COM POLAR EXPORT
NACA6415
NACA6415 |  |  |  | Cl Max: | 2.141 | at alpha= | 10.5 | deg
JavaFoil+Calcfoil stall+Eppler ext transition |  |  |  | L/D Max: | 162.38 | at alpha= | 4.5 | deg
Re: | 14000000 |  |  | Cd Min: | 0.00788 | at alpha= | -1 | deg
Mach: | 0.25 |  |  | Cl=0 at alpha= | -6.6484 | deg
|  |  |  | @ Cl=0.1, Cd= | 0.0085175
|  |  |  | @ Cl=0.4, Cd= | 0.0080419
|  |  |  | @ Cl=0.6, Cd= | 0.0079665
alpha (deg) | Cl | Cd | Cm | Cl/Cd
-20 | -0.486 | 0.16322 | -0.082 | -2.981
-19.5 | -0.516 | 0.15355 | -0.083 | -3.363
-19 | -0.543 | 0.1439 | -0.085 | -3.775
-18.5 | -0.567 | 0.13541 | -0.087 | -4.184
-18 | -0.586 | 0.12769 | -0.088 | -4.589
-17.5 | -0.602 | 0.11978 | -0.09 | -5.024
-17 | -0.614 | 0.11237 | -0.091 | -5.46
-16.5 | -0.622 | 0.10434 | -0.094 | -5.958
-16 | -0.625 | 0.09733 | -0.096 | -6.423
-15.5 | -0.625 | 0.08998 | -0.098 | -6.942
-15 | -0.62 | 0.08308 | -0.101 | -7.46
-14.5 | -0.61 | 0.07686 | -0.103 | -7.936
-14 | -0.595 | 0.07048 | -0.105 | -8.446
-13.5 | -0.577 | 0.06395 | -0.108 | -9.024
-13 | -0.555 | 0.05772 | -0.111 | -9.617
-12.5 | -0.53 | 0.05122 | -0.115 | -10.348
-12 | -0.503 | 0.04409 | -0.119 | -11.401
-11.5 | -0.478 | 0.03327 | -0.126 | -14.364
-11 | -0.455 | 0.02145 | -0.136 | -21.198
-10.5 | -0.431 | 0.01276 | -0.146 | -33.786
-10 | -0.391 | 0.01089 | -0.151 | -35.946
-9.5 | -0.366 | 0.01065 | -0.152 | -34.352
-9 | -0.302 | 0.00992 | -0.153 | -30.433
-8.5 | -0.238 | 0.00971 | -0.153 | -24.489
-8 | -0.173 | 0.00946 | -0.154 | -18.326
-7.5 | -0.109 | 0.00907 | -0.154 | -12.038
-7 | -0.045 | 0.00887 | -0.155 | -5.054
-6.5 | 0.019 | 0.00869 | -0.155 | 2.238
-6 | 0.084 | 0.00854 | -0.156 | 9.803
-5.5 | 0.148 | 0.00845 | -0.156 | 17.517
-5 | 0.212 | 0.00834 | -0.157 | 25.466
-4.5 | 0.277 | 0.00837 | -0.157 | 33.033
-4 | 0.341 | 0.0083 | -0.158 | 41.081
-3.5 | 0.405 | 0.00802 | -0.159 | 50.492
-3 | 0.469 | 0.00796 | -0.159 | 58.921
-2.5 | 0.533 | 0.00796 | -0.16 | 66.976
-2 | 0.597 | 0.00796 | -0.16 | 75.019
-1.5 | 0.662 | 0.0081 | -0.161 | 81.719
-1 | 0.726 | 0.00788 | -0.161 | 92.035
-0.5 | 0.789 | 0.00788 | -0.162 | 100.179
0 | 0.853 | 0.00808 | -0.162 | 105.66
0.5 | 0.917 | 0.00812 | -0.162 | 113.009
1 | 0.981 | 0.00805 | -0.163 | 121.822
1.5 | 1.045 | 0.00815 | -0.163 | 128.256
2 | 1.108 | 0.00833 | -0.164 | 132.976
2.5 | 1.172 | 0.00844 | -0.164 | 138.882
3 | 1.235 | 0.00862 | -0.165 | 143.371
3.5 | 1.299 | 0.00872 | -0.165 | 148.847
4 | 1.362 | 0.0086 | -0.166 | 158.295
4.5 | 1.425 | 0.00878 | -0.166 | 162.38
5 | 1.486 | 0.01309 | -0.166 | 113.474
5.5 | 1.547 | 0.01289 | -0.166 | 120.049
6 | 1.608 | 0.0129 | -0.167 | 124.722
6.5 | 1.669 | 0.01441 | -0.167 | 115.828
7 | 1.73 | 0.015 | -0.167 | 115.363
7.5 | 1.79 | 0.01575 | -0.167 | 113.639
8 | 1.85 | 0.01658 | -0.167 | 111.561
8.5 | 1.909 | 0.0174 | -0.168 | 109.685
9 | 1.968 | 0.01823 | -0.168 | 107.933
9.5 | 2.026 | 0.01907 | -0.168 | 106.236
10 | 2.084 | 0.01996 | -0.168 | 104.406
10.5 | 2.141 | 0.02088 | -0.168 | 102.563
11 | 2.035 | 0.02186 | -0.168 | 93.127
11.5 | 2.059 | 0.0229 | -0.168 | 89.92
12 | 2.078 | 0.02402 | -0.168 | 86.527
12.5 | 2.092 | 0.02524 | -0.168 | 82.863
13 | 2.099 | 0.02656 | -0.168 | 79.043
13.5 | 2.098 | 0.02801 | -0.167 | 74.91
14 | 2.09 | 0.0296 | -0.167 | 70.589
14.5 | 2.074 | 0.0313 | -0.167 | 66.264
15 | 2.052 | 0.03317 | -0.167 | 61.869
15.5 | 2.022 | 0.03528 | -0.166 | 57.319

## 126. Re 14M Mach 0.25 (2)
BIGFOIL.COM POLAR EXPORT
NACA6415
NACA6415 |  |  |  | Cl Max: | 1.9393 | at alpha= | 18 | deg
XFOIL ncrit=9 |  |  |  | L/D Max: | 179.517 | at alpha= | 5.5 | deg
Re: | 14000000 |  |  | Cd Min: | 0.14679 | at alpha= | -20 | deg
Mach: | 0.25 |  |  | Cl=0 at alpha= | -5.9369 | deg
|  |  |  | @ Cl=0.1, Cd= | 0.0060217
|  |  |  | @ Cl=0.4, Cd= | 0.0057866
|  |  |  | @ Cl=0.6, Cd= | 0.0057
alpha (deg) | Cl | Cd | Cm | Cl/Cd
-20 | -0.6301 | 0.14679 | -0.0688 | -4.2925
-19.5 | -0.6522 | 0.13538 | -0.0758 | -4.8176
-19 | -0.684 | 0.12273 | -0.0838 | -5.5732
-18.5 | -1.3995 | 0.0245 | -0.1735 | -57.1224
-18 | -1.3973 | 0.02098 | -0.171 | -66.6015
-17.5 | -1.3618 | 0.01879 | -0.1688 | -72.4747
-17 | -1.3161 | 0.01717 | -0.1666 | -76.6511
-16.5 | -1.2651 | 0.01584 | -0.1646 | -79.8674
-15.5 | -1.1547 | 0.01373 | -0.161 | -84.1005
-15 | -1.0987 | 0.01268 | -0.1593 | -86.6483
-14.5 | -1.041 | 0.01182 | -0.1578 | -88.0711
-14 | -0.9816 | 0.0111 | -0.1565 | -88.4324
-13.5 | -0.9212 | 0.01051 | -0.1553 | -87.6499
-13 | -0.8603 | 0.01 | -0.1543 | -86.03
-12.5 | -0.7985 | 0.00952 | -0.1535 | -83.8761
-12 | -0.7382 | 0.00902 | -0.1525 | -81.8404
-11.5 | -0.6773 | 0.00856 | -0.1517 | -79.1238
-11 | -0.6156 | 0.00815 | -0.1512 | -75.5337
-10.5 | -0.5543 | 0.00788 | -0.1506 | -70.3426
-10 | -0.4929 | 0.00754 | -0.1501 | -65.3714
-9.5 | -0.4322 | 0.00726 | -0.1496 | -59.5317
-9 | -0.3713 | 0.00707 | -0.1492 | -52.5177
-8.5 | -0.3104 | 0.00681 | -0.1489 | -45.58
-8 | -0.2497 | 0.00666 | -0.1486 | -37.4925
-7.5 | -0.1887 | 0.00647 | -0.1484 | -29.1654
-7 | -0.1281 | 0.00634 | -0.1482 | -20.205
-6.5 | -0.0676 | 0.00625 | -0.1481 | -10.816
-6 | -0.0075 | 0.00613 | -0.1479 | -1.2235
-5.5 | 0.0519 | 0.00607 | -0.1477 | 8.5502
-5 | 0.1117 | 0.00601 | -0.1475 | 18.5857
-4.5 | 0.1708 | 0.00598 | -0.1473 | 28.5619
-4 | 0.2302 | 0.00593 | -0.1473 | 38.8196
-3.5 | 0.291 | 0.00584 | -0.1475 | 49.8288
-3 | 0.35 | 0.00582 | -0.1474 | 60.1375
-2.5 | 0.4098 | 0.00578 | -0.1474 | 70.8997
-2 | 0.4691 | 0.00578 | -0.1475 | 81.1592
-1.5 | 0.5293 | 0.00572 | -0.1477 | 92.535
-1 | 0.5887 | 0.0057 | -0.1478 | 103.2807
-0.5 | 0.6477 | 0.0057 | -0.1478 | 113.6316
0 | 0.7075 | 0.00567 | -0.1481 | 124.7795
0.5 | 0.7665 | 0.00569 | -0.1481 | 134.71
1 | 0.8245 | 0.00574 | -0.148 | 143.6411
1.5 | 0.8828 | 0.00578 | -0.1479 | 152.7336
2 | 0.9399 | 0.00586 | -0.1476 | 160.3925
2.5 | 0.995 | 0.00603 | -0.1469 | 165.0083
3 | 1.0498 | 0.00618 | -0.1462 | 169.8706
3.5 | 1.1059 | 0.00629 | -0.1457 | 175.8188
4 | 1.1563 | 0.00661 | -0.1441 | 174.9319
4.5 | 1.2086 | 0.00682 | -0.1429 | 177.2141
5 | 1.2502 | 0.00709 | -0.1394 | 176.3329
5.5 | 1.2997 | 0.00724 | -0.1377 | 179.5166
6 | 1.3442 | 0.00766 | -0.135 | 175.483
6.5 | 1.3831 | 0.00819 | -0.1314 | 168.8767
7 | 1.4297 | 0.00854 | -0.1294 | 167.4122
7.5 | 1.4708 | 0.00917 | -0.1261 | 160.3926
8 | 1.5076 | 0.00999 | -0.1222 | 150.9109
8.5 | 1.5409 | 0.01099 | -0.1178 | 140.2093
9 | 1.5738 | 0.01206 | -0.1135 | 130.4975
9.5 | 1.61 | 0.01304 | -0.1099 | 123.4663
10 | 1.6442 | 0.01416 | -0.1062 | 116.1158
10.5 | 1.6794 | 0.0153 | -0.1027 | 109.7647
11 | 1.7075 | 0.01684 | -0.0985 | 101.3955
11.5 | 1.7387 | 0.01831 | -0.0949 | 94.959
12 | 1.7686 | 0.01994 | -0.0913 | 88.6961
12.5 | 1.7949 | 0.02191 | -0.0876 | 81.9215
13 | 1.8199 | 0.02406 | -0.084 | 75.6401
13.5 | 1.8437 | 0.02644 | -0.0806 | 69.7315
14 | 1.8654 | 0.02911 | -0.0773 | 64.0811
14.5 | 1.8855 | 0.032 | -0.0742 | 58.9219
15 | 1.9019 | 0.03531 | -0.071 | 53.8629
15.5 | 1.9169 | 0.03889 | -0.0682 | 49.2903
16 | 1.9242 | 0.04323 | -0.0653 | 44.5108
16.5 | 1.9338 | 0.04753 | -0.0628 | 40.6859
17 | 1.9384 | 0.0524 | -0.0605 | 36.9924
17.5 | 1.937 | 0.05795 | -0.0584 | 33.4254
18 | 1.9393 | 0.0633 | -0.0567 | 30.6367
18.5 | 1.9382 | 0.06901 | -0.0552 | 28.0858
19 | 1.9295 | 0.07571 | -0.0541 | 25.4854
19.5 | 1.9214 | 0.08239 | -0.0533 | 23.3208
20 | 1.9123 | 0.08922 | -0.0528 | 21.4335

## 127. Re 14M Mach 0.50 (1)
BIGFOIL.COM POLAR EXPORT
NACA6415
NACA6415 |  |  |  | Cl Max: | 2.347 | at alpha= | 10.5 | deg
JavaFoil+Calcfoil stall+Eppler ext transition |  |  |  | L/D Max: | 143.55 | at alpha= | 2 | deg
Re: | 14000000 |  |  | Cd Min: | 0.00819 | at alpha= | -2.5 | deg
Mach: | 0.5 |  |  | Cl=0 at alpha= | -6.6528 | deg
|  |  |  | @ Cl=0.1, Cd= | 0.0090506
|  |  |  | @ Cl=0.4, Cd= | 0.0084679
|  |  |  | @ Cl=0.6, Cd= | 0.00819
alpha (deg) | Cl | Cd | Cm | Cl/Cd
-19.5 | -0.741 | 0.17394 | -0.095 | -4.257
-19 | -0.714 | 0.1551 | -0.097 | -4.6
-18.5 | -0.686 | 0.14281 | -0.098 | -4.804
-18 | -0.655 | 0.14901 | -0.094 | -4.395
-17.5 | -0.628 | 0.13265 | -0.097 | -4.734
-17 | -0.601 | 0.12088 | -0.1 | -4.971
-16.5 | -0.57 | 0.12158 | -0.096 | -4.687
-16 | -0.543 | 0.10899 | -0.1 | -4.986
-15.5 | -0.511 | 0.11525 | -0.093 | -4.433
-15 | -0.485 | 0.09966 | -0.1 | -4.871
-14.5 | -0.931 | 0.08298 | -0.111 | -11.224
-14 | -0.862 | 0.08839 | -0.102 | -9.756
-13.5 | -0.814 | 0.07549 | -0.112 | -10.777
-13 | -0.744 | 0.08234 | -0.101 | -9.039
-12.5 | -0.695 | 0.0698 | -0.112 | -9.951
-12 | -0.629 | 0.07387 | -0.104 | -8.508
-11.5 | -0.567 | 0.07411 | -0.1 | -7.657
-11 | -0.514 | 0.06372 | -0.11 | -8.072
-10.5 | -0.453 | 0.06414 | -0.106 | -7.061
-10 | -0.393 | 0.06234 | -0.104 | -6.312
-9.5 | -0.337 | 0.05593 | -0.111 | -6.026
-9 | -0.284 | 0.04327 | -0.125 | -6.574
-8.5 | -0.229 | 0.03386 | -0.136 | -6.767
-8 | -0.182 | 0.01517 | -0.16 | -11.991
-7.5 | -0.122 | 0.0099 | -0.172 | -12.278
-7 | -0.05 | 0.00994 | -0.173 | -5.044
-6.5 | 0.022 | 0.00949 | -0.174 | 2.29
-6 | 0.094 | 0.00907 | -0.174 | 10.32
-5.5 | 0.165 | 0.00884 | -0.175 | 18.721
-5 | 0.237 | 0.00867 | -0.176 | 27.372
-4.5 | 0.309 | 0.00864 | -0.176 | 35.795
-4 | 0.381 | 0.00846 | -0.177 | 45.058
-3.5 | 0.453 | 0.00849 | -0.177 | 53.318
-3 | 0.525 | 0.00852 | -0.178 | 61.539
-2.5 | 0.596 | 0.00819 | -0.178 | 72.834
-2 | 0.668 | 0.00819 | -0.179 | 81.542
-1.5 | 0.74 | 0.00819 | -0.179 | 90.302
-1 | 0.811 | 0.00838 | -0.18 | 96.817
-0.5 | 0.883 | 0.00828 | -0.181 | 106.648
0 | 0.954 | 0.0083 | -0.181 | 114.958
0.5 | 1.025 | 0.00836 | -0.182 | 122.682
1 | 1.097 | 0.00862 | -0.182 | 127.21
1.5 | 1.168 | 0.00876 | -0.183 | 133.373
2 | 1.239 | 0.00863 | -0.183 | 143.55
2.5 | 1.308 | 0.01246 | -0.183 | 104.937
3 | 1.378 | 0.01238 | -0.184 | 111.293
3.5 | 1.447 | 0.01233 | -0.184 | 117.359
4 | 1.516 | 0.01377 | -0.184 | 110.164
4.5 | 1.585 | 0.01438 | -0.185 | 110.251
5 | 1.654 | 0.01507 | -0.185 | 109.763
5.5 | 1.721 | 0.01571 | -0.185 | 109.592
6 | 1.789 | 0.01676 | -0.185 | 106.727
6.5 | 1.855 | 0.01793 | -0.185 | 103.461
7 | 1.92 | 0.01913 | -0.185 | 100.388
7.5 | 1.984 | 0.02061 | -0.185 | 96.297
8 | 2.048 | 0.02216 | -0.185 | 92.439
8.5 | 2.111 | 0.0238 | -0.185 | 88.7
9 | 2.172 | 0.02557 | -0.185 | 84.961
9.5 | 2.233 | 0.02759 | -0.185 | 80.936
10 | 2.291 | 0.03001 | -0.184 | 76.363
10.5 | 2.347 | 0.03299 | -0.184 | 71.155
11 | 1.604 | 0.03754 | -0.183 | 42.741
11.5 | 1.21 | 0.04265 | -0.181 | 28.374
12 | 1.241 | 0.04296 | -0.181 | 28.889
12.5 | 1.266 | 0.04663 | -0.18 | 27.139
13 | 1.291 | 0.04988 | -0.18 | 25.876
13.5 | 1.317 | 0.05278 | -0.179 | 24.944
14 | 1.321 | 0.06577 | -0.174 | 20.082
14.5 | 1.32 | 0.08167 | -0.168 | 16.159
15 | 1.321 | 0.10011 | -0.161 | 13.194
15.5 | 1.298 | 0.13469 | -0.144 | 9.636

## 128. Re 14M Mach 0.50 (2)
BIGFOIL.COM POLAR EXPORT
NACA6415
NACA6415 |  |  |  | Cl Max: | 1.8199 | at alpha= | 13.5 | deg
XFOIL ncrit=9 |  |  |  | L/D Max: | 174.169 | at alpha= | 3.5 | deg
Re: | 14000000 |  |  | Cd Min: | 0.13245 | at alpha= | 18.5 | deg
Mach: | 0.5 |  |  | Cl=0 at alpha= | -5.7413 | deg
|  |  |  | @ Cl=0.1, Cd= | 0.0064884
|  |  |  | @ Cl=0.4, Cd= | 0.0061702
|  |  |  | @ Cl=0.6, Cd= | 0.006053
alpha (deg) | Cl | Cd | Cm | Cl/Cd
-15 | -0.3272 | 0.12018 | -0.11 | -2.7226
-14.5 | -0.3315 | 0.11117 | -0.1157 | -2.9819
-14 | -0.3417 | 0.10181 | -0.1219 | -3.3563
-13.5 | -0.3564 | 0.0923 | -0.1285 | -3.8613
-13 | -0.389 | 0.08123 | -0.137 | -4.7889
-12.5 | -0.4171 | 0.07113 | -0.1452 | -5.8639
-12 | -0.4465 | 0.06139 | -0.1537 | -7.2732
-11.5 | -0.4769 | 0.05172 | -0.1628 | -9.2208
-11 | -0.5061 | 0.04191 | -0.174 | -12.0759
-10.5 | -0.5281 | 0.02989 | -0.191 | -17.6681
-10 | -0.5464 | 0.01874 | -0.1969 | -29.1569
-9.5 | -0.5398 | 0.01196 | -0.1937 | -45.1338
-9 | -0.4853 | 0.00917 | -0.1883 | -52.9226
-8.5 | -0.411 | 0.00825 | -0.1841 | -49.8182
-8 | -0.3338 | 0.00775 | -0.1808 | -43.071
-7.5 | -0.2577 | 0.00742 | -0.178 | -34.7305
-7 | -0.1829 | 0.00711 | -0.1756 | -25.7243
-6.5 | -0.1091 | 0.00692 | -0.1735 | -15.7659
-6 | -0.0373 | 0.00673 | -0.1716 | -5.5423
-5.5 | 0.0348 | 0.0066 | -0.1701 | 5.2727
-5 | 0.1049 | 0.00648 | -0.1686 | 16.1883
-4.5 | 0.1745 | 0.00639 | -0.1673 | 27.3083
-4 | 0.2447 | 0.00626 | -0.1663 | 39.0895
-3.5 | 0.3127 | 0.00622 | -0.1653 | 50.2733
-3 | 0.3805 | 0.00619 | -0.1643 | 61.4701
-2.5 | 0.4495 | 0.00612 | -0.1638 | 73.4477
-2 | 0.5178 | 0.00605 | -0.1632 | 85.5868
-1.5 | 0.5844 | 0.00606 | -0.1624 | 96.4356
-1 | 0.6517 | 0.00603 | -0.1619 | 108.0763
-0.5 | 0.7192 | 0.00599 | -0.1614 | 120.0668
0 | 0.7845 | 0.00602 | -0.1606 | 130.3156
0.5 | 0.8477 | 0.00607 | -0.1593 | 139.654
1 | 0.9066 | 0.0061 | -0.1571 | 148.623
1.5 | 0.965 | 0.00621 | -0.1548 | 155.3945
2 | 1.0307 | 0.00628 | -0.1539 | 164.1242
2.5 | 1.0951 | 0.00643 | -0.1528 | 170.311
3 | 1.1553 | 0.00672 | -0.1508 | 171.9196
3.5 | 1.2157 | 0.00698 | -0.1488 | 174.1691
4 | 1.2736 | 0.00737 | -0.1463 | 172.8087
4.5 | 1.331 | 0.00777 | -0.1436 | 171.2999
5 | 1.3867 | 0.00824 | -0.1406 | 168.2888
5.5 | 1.4372 | 0.00888 | -0.1366 | 161.8468
6.5 | 1.5394 | 0.01012 | -0.129 | 152.1146
7 | 1.5842 | 0.01086 | -0.1243 | 145.8748
7.5 | 1.6126 | 0.01264 | -0.1172 | 127.5791
8 | 1.6443 | 0.01449 | -0.1109 | 113.4783
8.5 | 1.6742 | 0.0166 | -0.1047 | 100.8554
9 | 1.7059 | 0.01884 | -0.0991 | 90.5467
9.5 | 1.7256 | 0.0219 | -0.0927 | 78.7945
10 | 1.7416 | 0.02545 | -0.0865 | 68.4322
10.5 | 1.7659 | 0.02875 | -0.0815 | 61.4226
11 | 1.7796 | 0.03296 | -0.0762 | 53.9927
11.5 | 1.7948 | 0.03724 | -0.0715 | 48.1955
12 | 1.81 | 0.04172 | -0.0672 | 43.3845
12.5 | 1.8151 | 0.04707 | -0.0629 | 38.5617
13 | 1.8185 | 0.05274 | -0.0591 | 34.4805
13.5 | 1.8199 | 0.05867 | -0.0556 | 31.0193
14 | 1.8195 | 0.06497 | -0.0525 | 28.0052
14.5 | 1.8161 | 0.07156 | -0.0498 | 25.3787
15 | 1.8132 | 0.07831 | -0.0476 | 23.1541
15.5 | 1.8031 | 0.08583 | -0.0459 | 21.0078
16 | 1.7981 | 0.09304 | -0.0446 | 19.3261
16.5 | 1.7914 | 0.10061 | -0.0438 | 17.8054
17 | 1.7866 | 0.1081 | -0.0433 | 16.5273
17.5 | 1.7819 | 0.11582 | -0.0434 | 15.3851
18 | 1.7756 | 0.12393 | -0.0442 | 14.3274
18.5 | 1.7661 | 0.13245 | -0.0457 | 13.3341

## 129. Re 16M Mach 0.00 (1)
BIGFOIL.COM POLAR EXPORT
NACA6415
NACA6415 |  |  |  | Cl Max: | 2.154 | at alpha= | 15 | deg
JavaFoil+Calcfoil stall+Eppler ext transition |  |  |  | L/D Max: | 165.364 | at alpha= | 5.5 | deg
Re: | 16000000 |  |  | Cd Min: | 0.00782 | at alpha= | -0.5 | deg
Mach: | 0 |  |  | Cl=0 at alpha= | -6.6532 | deg
|  |  |  | @ Cl=0.1, Cd= | 0.0083894
|  |  |  | @ Cl=0.4, Cd= | 0.00794
|  |  |  | @ Cl=0.6, Cd= | 0.0079259
alpha (deg) | Cl | Cd | Cm | Cl/Cd
-20 | -0.788 | 0.13216 | -0.09 | -5.959
-19.5 | -0.787 | 0.12558 | -0.091 | -6.267
-19 | -0.785 | 0.11912 | -0.092 | -6.586
-18.5 | -0.781 | 0.11164 | -0.094 | -6.996
-18 | -0.775 | 0.10557 | -0.095 | -7.338
-17.5 | -0.767 | 0.09863 | -0.097 | -7.774
-17 | -0.756 | 0.09257 | -0.098 | -8.168
-16.5 | -0.743 | 0.0862 | -0.1 | -8.625
-16 | -0.729 | 0.07965 | -0.102 | -9.149
-15.5 | -0.711 | 0.07347 | -0.104 | -9.684
-15 | -0.691 | 0.06774 | -0.106 | -10.208
-14.5 | -0.669 | 0.06169 | -0.108 | -10.85
-14 | -0.644 | 0.05587 | -0.111 | -11.526
-13.5 | -0.618 | 0.04918 | -0.114 | -12.56
-13 | -0.591 | 0.04188 | -0.118 | -14.101
-12.5 | -0.571 | 0.02906 | -0.126 | -19.659
-12 | -0.55 | 0.01875 | -0.134 | -29.363
-11.5 | -0.528 | 0.01232 | -0.141 | -42.847
-11 | -0.489 | 0.01094 | -0.145 | -44.706
-10.5 | -0.441 | 0.01047 | -0.146 | -42.085
-10 | -0.389 | 0.01008 | -0.147 | -38.568
-9.5 | -0.355 | 0.00968 | -0.147 | -36.642
-9 | -0.292 | 0.00943 | -0.148 | -31.013
-8.5 | -0.23 | 0.00937 | -0.148 | -24.568
-8 | -0.168 | 0.009 | -0.149 | -18.648
-7.5 | -0.106 | 0.00882 | -0.149 | -11.982
-7 | -0.043 | 0.00865 | -0.15 | -5.02
-6.5 | 0.019 | 0.00851 | -0.15 | 2.211
-6 | 0.081 | 0.00842 | -0.151 | 9.625
-5.5 | 0.143 | 0.00832 | -0.151 | 17.233
-5 | 0.206 | 0.00814 | -0.152 | 25.247
-4.5 | 0.268 | 0.00826 | -0.152 | 32.41
-4 | 0.33 | 0.008 | -0.153 | 41.253
-3.5 | 0.392 | 0.00794 | -0.153 | 49.398
-3 | 0.454 | 0.00794 | -0.154 | 57.248
-2.5 | 0.516 | 0.00789 | -0.154 | 65.41
-2 | 0.578 | 0.00787 | -0.155 | 73.507
-1.5 | 0.641 | 0.00803 | -0.155 | 79.774
-1 | 0.702 | 0.00783 | -0.156 | 89.752
-0.5 | 0.764 | 0.00782 | -0.156 | 97.703
0 | 0.826 | 0.00801 | -0.157 | 103.106
0.5 | 0.888 | 0.00805 | -0.157 | 110.311
1 | 0.95 | 0.00788 | -0.158 | 120.561
1.5 | 1.012 | 0.00793 | -0.158 | 127.569
2 | 1.073 | 0.00818 | -0.159 | 131.121
2.5 | 1.135 | 0.00825 | -0.159 | 137.571
3 | 1.196 | 0.00852 | -0.16 | 140.443
3.5 | 1.257 | 0.00862 | -0.16 | 145.93
4 | 1.319 | 0.0085 | -0.16 | 155.171
4.5 | 1.38 | 0.00866 | -0.161 | 159.367
5 | 1.441 | 0.00885 | -0.161 | 162.827
5.5 | 1.502 | 0.00908 | -0.162 | 165.364
6 | 1.559 | 0.01338 | -0.162 | 116.59
6.5 | 1.619 | 0.01344 | -0.162 | 120.398
7 | 1.678 | 0.01352 | -0.162 | 124.098
7.5 | 1.736 | 0.015 | -0.162 | 115.755
8 | 1.795 | 0.01546 | -0.163 | 116.078
8.5 | 1.853 | 0.01609 | -0.163 | 115.14
9 | 1.91 | 0.01675 | -0.163 | 114.079
9.5 | 1.968 | 0.01742 | -0.163 | 112.947
10 | 2.024 | 0.01812 | -0.163 | 111.703
10.5 | 2.081 | 0.01884 | -0.163 | 110.444
11 | 2.009 | 0.0196 | -0.163 | 102.506
11.5 | 2.041 | 0.0204 | -0.163 | 100.049
12 | 2.07 | 0.02125 | -0.163 | 97.407
12.5 | 2.095 | 0.02216 | -0.163 | 94.548
13 | 2.117 | 0.02311 | -0.163 | 91.589
13.5 | 2.132 | 0.02414 | -0.163 | 88.319
14 | 2.144 | 0.02527 | -0.163 | 84.852
14.5 | 2.151 | 0.02644 | -0.163 | 81.363
15 | 2.154 | 0.02773 | -0.163 | 77.68
15.5 | 2.153 | 0.02907 | -0.163 | 74.07
16 | 2.148 | 0.03059 | -0.163 | 70.232
16.5 | 2.139 | 0.03225 | -0.162 | 66.325
17 | 2.126 | 0.03404 | -0.162 | 62.451
17.5 | 2.106 | 0.03599 | -0.162 | 58.515
18 | 2.082 | 0.03806 | -0.161 | 54.703
18.5 | 2.055 | 0.04042 | -0.161 | 50.842
19 | 2.024 | 0.04292 | -0.16 | 47.166
19.5 | 1.991 | 0.04579 | -0.16 | 43.473
20 | 1.955 | 0.04881 | -0.159 | 40.046

## 130. Re 16M Mach 0.00 (2)
BIGFOIL.COM POLAR EXPORT
NACA6415
NACA6415 |  |  |  | Cl Max: | 2.011 | at alpha= | 19.5 | deg
XFOIL ncrit=9 |  |  |  | L/D Max: | 176.257 | at alpha= | 5 | deg
Re: | 16000000 |  |  | Cd Min: | 0.06337 | at alpha= | 20 | deg
Mach: | 0 |  |  | Cl=0 at alpha= | -5.969 | deg
|  |  |  | @ Cl=0.1, Cd= | 0.0058688
|  |  |  | @ Cl=0.4, Cd= | 0.0056286
|  |  |  | @ Cl=0.6, Cd= | 0.0055396
alpha (deg) | Cl | Cd | Cm | Cl/Cd
-20 | -1.519 | 0.01699 | -0.1434 | -89.4055
-19 | -1.4299 | 0.01523 | -0.1419 | -93.8871
-18.5 | -1.3822 | 0.01447 | -0.1414 | -95.5218
-18 | -1.333 | 0.01379 | -0.1409 | -96.6642
-17.5 | -1.283 | 0.01313 | -0.1405 | -97.7152
-17 | -1.2328 | 0.01243 | -0.1402 | -99.1794
-16 | -1.1298 | 0.01117 | -0.1396 | -101.1459
-15.5 | -1.0764 | 0.01064 | -0.1395 | -101.1654
-15 | -1.0223 | 0.01021 | -0.1394 | -100.1273
-14.5 | -0.9674 | 0.00982 | -0.1394 | -98.5132
-14 | -0.9122 | 0.00946 | -0.1394 | -96.4271
-13.5 | -0.8567 | 0.00912 | -0.1395 | -93.9364
-13 | -0.801 | 0.0087 | -0.1395 | -92.069
-12.5 | -0.7455 | 0.00835 | -0.1395 | -89.2814
-12 | -0.6894 | 0.00802 | -0.1396 | -85.9601
-11.5 | -0.6322 | 0.00772 | -0.1399 | -81.8912
-11 | -0.5755 | 0.0075 | -0.14 | -76.7333
-10.5 | -0.5188 | 0.00722 | -0.1401 | -71.856
-10 | -0.462 | 0.007 | -0.1403 | -66
-9.5 | -0.405 | 0.00684 | -0.1404 | -59.2105
-9 | -0.3479 | 0.00662 | -0.1406 | -52.5529
-8.5 | -0.2905 | 0.00649 | -0.1407 | -44.7612
-8 | -0.233 | 0.00634 | -0.141 | -36.7508
-7.5 | -0.1749 | 0.00616 | -0.1413 | -28.3929
-7 | -0.1176 | 0.0061 | -0.1414 | -19.2787
-6.5 | -0.0602 | 0.00599 | -0.1416 | -10.0501
-6 | -0.0035 | 0.00596 | -0.1417 | -0.58725
-5.5 | 0.0529 | 0.00591 | -0.1417 | 8.9509
-5 | 0.11 | 0.00586 | -0.1418 | 18.7713
-4.5 | 0.1673 | 0.00583 | -0.1419 | 28.6964
-4 | 0.2253 | 0.00575 | -0.1422 | 39.1826
-3.5 | 0.2831 | 0.00568 | -0.1425 | 49.8415
-3 | 0.3402 | 0.00565 | -0.1427 | 60.2124
-2.5 | 0.3972 | 0.00563 | -0.1428 | 70.5506
-2 | 0.4552 | 0.0056 | -0.1431 | 81.2857
-1.5 | 0.5131 | 0.00555 | -0.1434 | 92.4505
-1 | 0.57 | 0.00555 | -0.1436 | 102.7027
-0.5 | 0.6275 | 0.00553 | -0.1439 | 113.472
0 | 0.6852 | 0.00549 | -0.1442 | 124.8087
0.5 | 0.7416 | 0.00554 | -0.1443 | 133.8628
1 | 0.798 | 0.00556 | -0.1444 | 143.5252
1.5 | 0.8531 | 0.00565 | -0.1443 | 150.9912
2.5 | 0.9614 | 0.00592 | -0.1437 | 162.3986
3 | 1.0171 | 0.00597 | -0.1437 | 170.3685
3.5 | 1.0669 | 0.00627 | -0.1426 | 170.1595
4 | 1.1195 | 0.00644 | -0.1421 | 173.8354
4.5 | 1.1692 | 0.00672 | -0.141 | 173.9881
5 | 1.2197 | 0.00692 | -0.1401 | 176.2572
6 | 1.3039 | 0.00759 | -0.1351 | 171.7918
6.5 | 1.3441 | 0.00798 | -0.1323 | 168.4336
7 | 1.3853 | 0.00826 | -0.1297 | 167.7119
7.5 | 1.4354 | 0.0086 | -0.1292 | 166.907
8 | 1.4701 | 0.00929 | -0.1254 | 158.2454
8.5 | 1.5053 | 0.01004 | -0.1219 | 149.9303
9 | 1.5439 | 0.01067 | -0.1192 | 144.6954
9.5 | 1.5803 | 0.01142 | -0.1161 | 138.38
10 | 1.6154 | 0.01223 | -0.113 | 132.085
10.5 | 1.6508 | 0.01307 | -0.1101 | 126.3045
11 | 1.6842 | 0.01401 | -0.107 | 120.2141
11.5 | 1.7171 | 0.01503 | -0.104 | 114.2448
12 | 1.7479 | 0.01616 | -0.1008 | 108.1621
12.5 | 1.7775 | 0.01744 | -0.0977 | 101.9209
13 | 1.8059 | 0.0188 | -0.0946 | 96.0585
13.5 | 1.8337 | 0.02029 | -0.0916 | 90.3746
14 | 1.8596 | 0.02199 | -0.0887 | 84.5657
14.5 | 1.8844 | 0.02381 | -0.0858 | 79.1432
15 | 1.9068 | 0.02592 | -0.0829 | 73.5648
15.5 | 1.9269 | 0.0283 | -0.0801 | 68.0883
16 | 1.9445 | 0.03094 | -0.0773 | 62.8474
16.5 | 1.9609 | 0.03382 | -0.0748 | 57.9805
17 | 1.9769 | 0.03686 | -0.0725 | 53.6327
17.5 | 1.987 | 0.04047 | -0.07 | 49.0981
18 | 1.9941 | 0.04454 | -0.0678 | 44.771
18.5 | 2.003 | 0.04854 | -0.066 | 41.2649
19 | 2.0088 | 0.05286 | -0.0643 | 38.0023
19.5 | 2.011 | 0.05768 | -0.0627 | 34.8648
20 | 2.0064 | 0.06337 | -0.0613 | 31.6617

## 131. Re 16M Mach 0.10 (1)
BIGFOIL.COM POLAR EXPORT
NACA6415
NACA6415 |  |  |  | Cl Max: | 2.145 | at alpha= | 15 | deg
JavaFoil+Calcfoil stall+Eppler ext transition |  |  |  | L/D Max: | 165.699 | at alpha= | 5.5 | deg
Re: | 16000000 |  |  | Cd Min: | 0.00783 | at alpha= | -1 | deg
Mach: | 0.1 |  |  | Cl=0 at alpha= | -6.6508 | deg
|  |  |  | @ Cl=0.1, Cd= | 0.0084068
|  |  |  | @ Cl=0.4, Cd= | 0.0079438
|  |  |  | @ Cl=0.6, Cd= | 0.007864
alpha (deg) | Cl | Cd | Cm | Cl/Cd
-20 | -0.757 | 0.13538 | -0.089 | -5.592
-19.5 | -0.759 | 0.12837 | -0.091 | -5.916
-19 | -0.76 | 0.12197 | -0.092 | -6.228
-18.5 | -0.758 | 0.11529 | -0.093 | -6.576
-18 | -0.754 | 0.10874 | -0.094 | -6.939
-17.5 | -0.749 | 0.10177 | -0.096 | -7.358
-17 | -0.741 | 0.09514 | -0.098 | -7.787
-16.5 | -0.73 | 0.08877 | -0.099 | -8.225
-16 | -0.717 | 0.08213 | -0.101 | -8.734
-15.5 | -0.702 | 0.07588 | -0.103 | -9.248
-15 | -0.683 | 0.07008 | -0.105 | -9.749
-14.5 | -0.662 | 0.06405 | -0.108 | -10.34
-14 | -0.638 | 0.05788 | -0.11 | -11.031
-13.5 | -0.612 | 0.05164 | -0.113 | -11.86
-13 | -0.585 | 0.04459 | -0.117 | -13.131
-12.5 | -0.563 | 0.03332 | -0.124 | -16.908
-12 | -0.542 | 0.02241 | -0.131 | -24.176
-11.5 | -0.522 | 0.01356 | -0.14 | -38.507
-11 | -0.488 | 0.01113 | -0.145 | -43.865
-10.5 | -0.441 | 0.01039 | -0.146 | -42.454
-10 | -0.39 | 0.01016 | -0.147 | -38.371
-9.5 | -0.356 | 0.00972 | -0.148 | -36.652
-9 | -0.294 | 0.00961 | -0.149 | -30.562
-8.5 | -0.231 | 0.0094 | -0.149 | -24.616
-8 | -0.169 | 0.00903 | -0.15 | -18.686
-7.5 | -0.106 | 0.00884 | -0.15 | -12.011
-7 | -0.044 | 0.00867 | -0.151 | -5.034
-6.5 | 0.019 | 0.00853 | -0.151 | 2.218
-6 | 0.081 | 0.00844 | -0.152 | 9.658
-5.5 | 0.144 | 0.00833 | -0.152 | 17.302
-5 | 0.207 | 0.00834 | -0.153 | 24.757
-4.5 | 0.269 | 0.00827 | -0.153 | 32.539
-4 | 0.332 | 0.008 | -0.154 | 41.433
-3.5 | 0.394 | 0.00794 | -0.154 | 49.618
-3 | 0.457 | 0.00798 | -0.155 | 57.251
-2.5 | 0.519 | 0.00793 | -0.155 | 65.412
-2 | 0.581 | 0.00787 | -0.156 | 73.837
-1.5 | 0.644 | 0.00785 | -0.156 | 81.979
-1 | 0.706 | 0.00783 | -0.157 | 90.164
-0.5 | 0.768 | 0.00783 | -0.157 | 98.138
0 | 0.83 | 0.00802 | -0.158 | 103.542
0.5 | 0.893 | 0.00806 | -0.158 | 110.768
1 | 0.955 | 0.00788 | -0.159 | 121.075
1.5 | 1.017 | 0.00794 | -0.159 | 128.082
2 | 1.079 | 0.00822 | -0.159 | 131.134
2.5 | 1.14 | 0.00836 | -0.16 | 136.408
3 | 1.202 | 0.00853 | -0.16 | 140.923
3.5 | 1.264 | 0.00863 | -0.161 | 146.379
4 | 1.325 | 0.00851 | -0.161 | 155.641
4.5 | 1.387 | 0.00868 | -0.162 | 159.814
5 | 1.448 | 0.00891 | -0.162 | 162.6
5.5 | 1.509 | 0.00911 | -0.162 | 165.699
6 | 1.567 | 0.01348 | -0.162 | 116.209
6.5 | 1.627 | 0.01299 | -0.163 | 125.227
7 | 1.686 | 0.01304 | -0.163 | 129.299
7.5 | 1.745 | 0.01512 | -0.163 | 115.361
8 | 1.803 | 0.01561 | -0.163 | 115.524
8.5 | 1.862 | 0.01625 | -0.163 | 114.532
9 | 1.919 | 0.01693 | -0.164 | 113.402
9.5 | 1.977 | 0.01762 | -0.164 | 112.196
10 | 2.034 | 0.01833 | -0.164 | 110.933
10.5 | 2.09 | 0.01908 | -0.164 | 109.591
11 | 2.014 | 0.01987 | -0.164 | 101.398
11.5 | 2.045 | 0.02069 | -0.164 | 98.84
12 | 2.073 | 0.02157 | -0.164 | 96.09
12.5 | 2.097 | 0.02252 | -0.164 | 93.089
13 | 2.116 | 0.02351 | -0.164 | 90.02
13.5 | 2.13 | 0.02458 | -0.164 | 86.648
14 | 2.139 | 0.02577 | -0.164 | 83.029
14.5 | 2.144 | 0.02701 | -0.164 | 79.386
15 | 2.145 | 0.02833 | -0.164 | 75.691
15.5 | 2.14 | 0.02979 | -0.163 | 71.858
16 | 2.132 | 0.0314 | -0.163 | 67.893
16.5 | 2.119 | 0.03314 | -0.163 | 63.941
17 | 2.101 | 0.03505 | -0.162 | 59.953
17.5 | 2.077 | 0.03709 | -0.162 | 55.996
18 | 2.048 | 0.03937 | -0.162 | 52.029
18.5 | 2.016 | 0.04185 | -0.161 | 48.177
19 | 1.98 | 0.04464 | -0.161 | 44.364
19.5 | 1.941 | 0.04772 | -0.16 | 40.678
20 | 1.9 | 0.05106 | -0.159 | 37.207

## 132. Re 16M Mach 0.10 (2)
BIGFOIL.COM POLAR EXPORT
NACA6415
NACA6415 |  |  |  | Cl Max: | 2.0006 | at alpha= | 19.5 | deg
XFOIL ncrit=9 |  |  |  | L/D Max: | 176.491 | at alpha= | 5.5 | deg
Re: | 16000000 |  |  | Cd Min: | 0.06669 | at alpha= | 20 | deg
Mach: | 0.1 |  |  | Cl=0 at alpha= | -5.9631 | deg
|  |  |  | @ Cl=0.1, Cd= | 0.0058888
|  |  |  | @ Cl=0.4, Cd= | 0.0056495
|  |  |  | @ Cl=0.6, Cd= | 0.0055507
alpha (deg) | Cl | Cd | Cm | Cl/Cd
-20 | -1.5305 | 0.01825 | -0.149 | -83.863
-19.5 | -1.4903 | 0.01702 | -0.1477 | -87.5617
-19 | -1.4459 | 0.01601 | -0.1466 | -90.3123
-18.5 | -1.3985 | 0.01514 | -0.1457 | -92.3712
-18 | -1.3492 | 0.01436 | -0.145 | -93.9554
-17.5 | -1.2984 | 0.01366 | -0.1444 | -95.0512
-17 | -1.2469 | 0.01296 | -0.1438 | -96.2114
-16 | -1.1428 | 0.01158 | -0.1428 | -98.6874
-15.5 | -1.0893 | 0.01095 | -0.1424 | -99.4795
-15 | -1.0346 | 0.01045 | -0.1421 | -99.0048
-14.5 | -0.9791 | 0.01001 | -0.1419 | -97.8122
-13.5 | -0.8666 | 0.00928 | -0.1417 | -93.3836
-13 | -0.8099 | 0.00887 | -0.1416 | -91.3078
-12.5 | -0.7536 | 0.00849 | -0.1415 | -88.7633
-12 | -0.697 | 0.00812 | -0.1415 | -85.8374
-11.5 | -0.6391 | 0.0078 | -0.1416 | -81.9359
-11 | -0.5816 | 0.00759 | -0.1416 | -76.6271
-10.5 | -0.5242 | 0.00731 | -0.1417 | -71.71
-10 | -0.4669 | 0.00705 | -0.1417 | -66.227
-9.5 | -0.4092 | 0.00689 | -0.1417 | -59.3904
-9 | -0.3516 | 0.00667 | -0.1418 | -52.7136
-8.5 | -0.2937 | 0.00652 | -0.1419 | -45.046
-8 | -0.2356 | 0.00638 | -0.1421 | -36.9279
-7.5 | -0.1771 | 0.00619 | -0.1423 | -28.6107
-7 | -0.1193 | 0.00612 | -0.1424 | -19.4935
-6.5 | -0.0613 | 0.00601 | -0.1426 | -10.1997
-6 | -0.0042 | 0.00598 | -0.1426 | -0.70234
-5.5 | 0.0527 | 0.00593 | -0.1425 | 8.887
-5 | 0.1101 | 0.00588 | -0.1426 | 18.7245
-4.5 | 0.1678 | 0.00585 | -0.1428 | 28.6838
-4 | 0.2262 | 0.00576 | -0.143 | 39.2708
-3.5 | 0.2843 | 0.0057 | -0.1433 | 49.8772
-3 | 0.3418 | 0.00566 | -0.1434 | 60.3887
-2.5 | 0.3992 | 0.00565 | -0.1435 | 70.6549
-2 | 0.4576 | 0.00561 | -0.1439 | 81.5686
-1.5 | 0.5158 | 0.00556 | -0.1441 | 92.7698
-1 | 0.5731 | 0.00556 | -0.1443 | 103.0755
-0.5 | 0.631 | 0.00554 | -0.1446 | 113.8989
0 | 0.6889 | 0.0055 | -0.1449 | 125.2545
0.5 | 0.7456 | 0.00556 | -0.1449 | 134.1007
1 | 0.8024 | 0.00557 | -0.145 | 144.0575
1.5 | 0.8578 | 0.00566 | -0.1449 | 151.5548
2.5 | 0.9666 | 0.00593 | -0.1442 | 163.0017
3 | 1.0228 | 0.00598 | -0.1442 | 171.0368
3.5 | 1.0728 | 0.00628 | -0.1431 | 170.828
4 | 1.1255 | 0.00646 | -0.1425 | 174.226
4.5 | 1.1755 | 0.00673 | -0.1414 | 174.6657
5 | 1.2259 | 0.00695 | -0.1404 | 176.3885
5.5 | 1.2725 | 0.00721 | -0.1387 | 176.491
6 | 1.3096 | 0.00758 | -0.135 | 172.7704
6.5 | 1.3501 | 0.00803 | -0.1321 | 168.132
7 | 1.3913 | 0.00833 | -0.1295 | 167.0228
7.5 | 1.4408 | 0.00867 | -0.1287 | 166.1822
8 | 1.4762 | 0.00937 | -0.125 | 157.5454
8.5 | 1.5106 | 0.01017 | -0.1212 | 148.5349
9 | 1.5496 | 0.01082 | -0.1184 | 143.2163
9.5 | 1.5852 | 0.01163 | -0.1152 | 136.3027
10 | 1.6208 | 0.01246 | -0.1121 | 130.0803
10.5 | 1.6556 | 0.01335 | -0.109 | 124.015
11 | 1.6894 | 0.01433 | -0.1059 | 117.8925
11.5 | 1.7222 | 0.01539 | -0.1028 | 111.9038
12 | 1.753 | 0.0166 | -0.0995 | 105.6024
12.5 | 1.7822 | 0.01795 | -0.0963 | 99.2869
13 | 1.8104 | 0.0194 | -0.0931 | 93.3196
13.5 | 1.8386 | 0.02095 | -0.0901 | 87.7613
14 | 1.8634 | 0.02279 | -0.087 | 81.7639
14.5 | 1.8889 | 0.02467 | -0.0842 | 76.5667
15 | 1.9093 | 0.02703 | -0.0811 | 70.6363
15.5 | 1.9293 | 0.02951 | -0.0783 | 65.3778
16 | 1.9436 | 0.03256 | -0.0753 | 59.6929
16.5 | 1.9601 | 0.03558 | -0.0729 | 55.0899
17 | 1.9739 | 0.03891 | -0.0705 | 50.7299
17.5 | 1.9834 | 0.04271 | -0.0681 | 46.4388
18 | 1.9917 | 0.04679 | -0.066 | 42.5668
18.5 | 1.9977 | 0.05119 | -0.0641 | 39.0252
19 | 2.0004 | 0.05599 | -0.0624 | 35.7278
19.5 | 2.0006 | 0.06116 | -0.0609 | 32.7109
20 | 1.9976 | 0.06669 | -0.0596 | 29.9535

## 133. Re 16M Mach 0.25 (1)
BIGFOIL.COM POLAR EXPORT
NACA6415
NACA6415 |  |  |  | Cl Max: | 2.143 | at alpha= | 10.5 | deg
JavaFoil+Calcfoil stall+Eppler ext transition |  |  |  | L/D Max: | 162.188 | at alpha= | 4.5 | deg
Re: | 16000000 |  |  | Cd Min: | 0.00785 | at alpha= | -1 | deg
Mach: | 0.25 |  |  | Cl=0 at alpha= | -6.6484 | deg
|  |  |  | @ Cl=0.1, Cd= | 0.00844
|  |  |  | @ Cl=0.4, Cd= | 0.0079911
|  |  |  | @ Cl=0.6, Cd= | 0.0079265
alpha (deg) | Cl | Cd | Cm | Cl/Cd
-20 | -0.487 | 0.16269 | -0.082 | -2.991
-19.5 | -0.517 | 0.15207 | -0.084 | -3.398
-19 | -0.543 | 0.14284 | -0.085 | -3.805
-18.5 | -0.567 | 0.1345 | -0.087 | -4.214
-18 | -0.586 | 0.12668 | -0.089 | -4.629
-17.5 | -0.602 | 0.11895 | -0.09 | -5.062
-17 | -0.614 | 0.11152 | -0.092 | -5.505
-16.5 | -0.622 | 0.10369 | -0.094 | -5.998
-16 | -0.626 | 0.09658 | -0.096 | -6.477
-15.5 | -0.625 | 0.08905 | -0.099 | -7.021
-15 | -0.62 | 0.08214 | -0.101 | -7.553
-14.5 | -0.611 | 0.07587 | -0.103 | -8.05
-14 | -0.596 | 0.0695 | -0.106 | -8.577
-13.5 | -0.578 | 0.0632 | -0.109 | -9.141
-13 | -0.556 | 0.05663 | -0.112 | -9.82
-12.5 | -0.531 | 0.05033 | -0.115 | -10.548
-12 | -0.504 | 0.04301 | -0.119 | -11.715
-11.5 | -0.481 | 0.03096 | -0.128 | -15.545
-11 | -0.458 | 0.01967 | -0.137 | -23.293
-10.5 | -0.435 | 0.01201 | -0.147 | -36.233
-10 | -0.392 | 0.01073 | -0.151 | -36.509
-9.5 | -0.366 | 0.01019 | -0.152 | -35.934
-9 | -0.302 | 0.0098 | -0.153 | -30.817
-8.5 | -0.238 | 0.00959 | -0.153 | -24.787
-8 | -0.173 | 0.00936 | -0.154 | -18.534
-7.5 | -0.109 | 0.00906 | -0.154 | -12.05
-7 | -0.045 | 0.00878 | -0.155 | -5.106
-6.5 | 0.019 | 0.00861 | -0.155 | 2.258
-6 | 0.084 | 0.00846 | -0.156 | 9.893
-5.5 | 0.148 | 0.00838 | -0.156 | 17.658
-5 | 0.212 | 0.00827 | -0.157 | 25.664
-4.5 | 0.277 | 0.00831 | -0.157 | 33.261
-4 | 0.341 | 0.00824 | -0.158 | 41.352
-3.5 | 0.405 | 0.00797 | -0.159 | 50.793
-3 | 0.469 | 0.00792 | -0.159 | 59.263
-2.5 | 0.533 | 0.00792 | -0.16 | 67.314
-2 | 0.597 | 0.00792 | -0.16 | 75.402
-1.5 | 0.662 | 0.00806 | -0.161 | 82.032
-1 | 0.726 | 0.00785 | -0.161 | 92.377
-0.5 | 0.789 | 0.00785 | -0.162 | 100.534
0 | 0.853 | 0.00806 | -0.162 | 105.92
0.5 | 0.917 | 0.0081 | -0.162 | 113.258
1 | 0.981 | 0.00804 | -0.163 | 122.063
1.5 | 1.045 | 0.00813 | -0.163 | 128.487
2 | 1.108 | 0.00832 | -0.164 | 133.133
2.5 | 1.172 | 0.00843 | -0.164 | 138.977
3 | 1.235 | 0.00861 | -0.165 | 143.425
3.5 | 1.299 | 0.00873 | -0.165 | 148.805
4 | 1.362 | 0.00861 | -0.166 | 158.181
4.5 | 1.425 | 0.00879 | -0.166 | 162.188
5 | 1.486 | 0.01362 | -0.166 | 109.129
5.5 | 1.547 | 0.01313 | -0.166 | 117.864
6 | 1.609 | 0.01293 | -0.167 | 124.425
6.5 | 1.67 | 0.01446 | -0.167 | 115.498
7 | 1.73 | 0.01519 | -0.167 | 113.915
7.5 | 1.79 | 0.01583 | -0.167 | 113.072
8 | 1.85 | 0.01645 | -0.168 | 112.455
8.5 | 1.91 | 0.0172 | -0.168 | 111.016
9 | 1.969 | 0.01799 | -0.168 | 109.453
9.5 | 2.027 | 0.01879 | -0.168 | 107.903
10 | 2.085 | 0.01963 | -0.168 | 106.24
10.5 | 2.143 | 0.02053 | -0.168 | 104.379
11 | 2.037 | 0.02147 | -0.168 | 94.853
11.5 | 2.061 | 0.02248 | -0.168 | 91.662
12 | 2.08 | 0.02357 | -0.168 | 88.224
12.5 | 2.093 | 0.02474 | -0.168 | 84.61
13 | 2.101 | 0.02604 | -0.168 | 80.707
13.5 | 2.1 | 0.02744 | -0.168 | 76.519
14 | 2.092 | 0.02896 | -0.167 | 72.232
14.5 | 2.077 | 0.03062 | -0.167 | 67.813
15 | 2.055 | 0.03244 | -0.167 | 63.336
15.5 | 2.025 | 0.03449 | -0.166 | 58.712

## 134. Re 16M Mach 0.25 (2)
BIGFOIL.COM POLAR EXPORT
NACA6415
NACA6415 |  |  |  | Cl Max: | 1.9575 | at alpha= | 17.5 | deg
XFOIL ncrit=9 |  |  |  | L/D Max: | 177.956 | at alpha= | 4.5 | deg
Re: | 16000000 |  |  | Cd Min: | 0.14374 | at alpha= | -20 | deg
Mach: | 0.25 |  |  | Cl=0 at alpha= | -5.9271 | deg
|  |  |  | @ Cl=0.1, Cd= | 0.0059806
|  |  |  | @ Cl=0.4, Cd= | 0.0057134
|  |  |  | @ Cl=0.6, Cd= | 0.0056149
alpha (deg) | Cl | Cd | Cm | Cl/Cd
-20 | -0.652 | 0.14374 | -0.0701 | -4.536
-19.5 | -0.6915 | 0.12934 | -0.0795 | -5.3464
-19 | -0.7581 | 0.11196 | -0.0912 | -6.7712
-18.5 | -1.4272 | 0.02274 | -0.1741 | -62.7617
-18 | -1.4129 | 0.01994 | -0.1707 | -70.8576
-17.5 | -1.3741 | 0.01794 | -0.1684 | -76.5942
-17 | -1.3263 | 0.01642 | -0.1662 | -80.7734
-16.5 | -1.2736 | 0.01519 | -0.1642 | -83.8446
-16 | -1.2179 | 0.01416 | -0.1623 | -86.0099
-15.5 | -1.1603 | 0.01326 | -0.1606 | -87.5038
-15 | -1.1026 | 0.01239 | -0.159 | -88.9911
-14.5 | -1.0444 | 0.01155 | -0.1575 | -90.4242
-14 | -0.9851 | 0.01083 | -0.1562 | -90.9603
-13.5 | -0.9247 | 0.01024 | -0.155 | -90.3027
-13 | -0.8631 | 0.00971 | -0.154 | -88.8877
-12.5 | -0.8017 | 0.0093 | -0.1531 | -86.2043
-12 | -0.7403 | 0.00886 | -0.1523 | -83.5553
-11.5 | -0.6788 | 0.00838 | -0.1516 | -81.0024
-11 | -0.6179 | 0.00802 | -0.1509 | -77.0449
-10.5 | -0.5561 | 0.00771 | -0.1504 | -72.1271
-10 | -0.4946 | 0.00745 | -0.1499 | -66.3893
-9.5 | -0.4341 | 0.00717 | -0.1493 | -60.5439
-9 | -0.3727 | 0.00694 | -0.149 | -53.7032
-8.5 | -0.312 | 0.00674 | -0.1486 | -46.2908
-8 | -0.2508 | 0.00655 | -0.1484 | -38.2901
-7.5 | -0.1896 | 0.00638 | -0.1483 | -29.7179
-7 | -0.1293 | 0.00625 | -0.148 | -20.688
-6.5 | -0.0681 | 0.00615 | -0.148 | -11.0732
-6 | -0.0087 | 0.00608 | -0.1477 | -1.4309
-5.5 | 0.051 | 0.00603 | -0.1475 | 8.4577
-5 | 0.1105 | 0.00597 | -0.1474 | 18.5092
-4.5 | 0.1702 | 0.00591 | -0.1473 | 28.7986
-4 | 0.231 | 0.00582 | -0.1474 | 39.6907
-3.5 | 0.2907 | 0.00579 | -0.1474 | 50.2073
-3 | 0.3507 | 0.00573 | -0.1475 | 61.2042
-2.5 | 0.41 | 0.00571 | -0.1475 | 71.8039
-2 | 0.4705 | 0.00567 | -0.1478 | 82.9806
-1.5 | 0.5303 | 0.00564 | -0.1479 | 94.0248
-1 | 0.5897 | 0.00562 | -0.148 | 104.9288
-0.5 | 0.6497 | 0.00559 | -0.1483 | 116.2254
0 | 0.709 | 0.00557 | -0.1484 | 127.289
0.5 | 0.7673 | 0.00564 | -0.1483 | 136.0461
1 | 0.8263 | 0.00563 | -0.1484 | 146.7673
1.5 | 0.8835 | 0.00572 | -0.1481 | 154.458
2 | 0.941 | 0.0058 | -0.1479 | 162.2414
2.5 | 0.995 | 0.00601 | -0.147 | 165.5574
3 | 1.0529 | 0.00607 | -0.1469 | 173.4596
3.5 | 1.1059 | 0.0063 | -0.1458 | 175.5397
4 | 1.1571 | 0.00658 | -0.1443 | 175.8511
4.5 | 1.2101 | 0.0068 | -0.1432 | 177.9559
5 | 1.2524 | 0.0071 | -0.1398 | 176.3944
5.5 | 1.2991 | 0.00735 | -0.1375 | 176.7483
6 | 1.3453 | 0.0077 | -0.1352 | 174.7143
6.5 | 1.3832 | 0.00836 | -0.1314 | 165.4545
7.5 | 1.4708 | 0.00917 | -0.1261 | 160.3926
8 | 1.5098 | 0.0099 | -0.1226 | 152.5051
8.5 | 1.543 | 0.01089 | -0.1181 | 141.6896
9 | 1.5791 | 0.01182 | -0.1143 | 133.5956
9.5 | 1.6132 | 0.01288 | -0.1104 | 125.2484
10 | 1.6488 | 0.01392 | -0.1068 | 118.4483
10.5 | 1.6832 | 0.01509 | -0.1032 | 111.5441
11 | 1.7149 | 0.01643 | -0.0994 | 104.3761
11.5 | 1.7473 | 0.01783 | -0.0959 | 97.9978
12 | 1.7759 | 0.0195 | -0.0921 | 91.0718
12.5 | 1.8029 | 0.02139 | -0.0884 | 84.2871
13 | 1.8286 | 0.02348 | -0.0848 | 77.879
13.5 | 1.8555 | 0.02561 | -0.0816 | 72.4522
14 | 1.8777 | 0.02818 | -0.0783 | 66.6324
14.5 | 1.8978 | 0.03104 | -0.0751 | 61.1405
15 | 1.9137 | 0.03436 | -0.0718 | 55.6956
15.5 | 1.9286 | 0.0379 | -0.0689 | 50.8865
16 | 1.9405 | 0.04177 | -0.066 | 46.4568
16.5 | 1.9479 | 0.04626 | -0.0634 | 42.1077
17 | 1.9525 | 0.05108 | -0.061 | 38.2244
17.5 | 1.9575 | 0.05593 | -0.0589 | 34.9991
18 | 1.9565 | 0.06159 | -0.0571 | 31.7665
18.5 | 1.9548 | 0.06733 | -0.0555 | 29.0331
19 | 1.9492 | 0.07356 | -0.0542 | 26.4981
19.5 | 1.9381 | 0.08061 | -0.0533 | 24.0429
20 | 1.9309 | 0.0872 | -0.0527 | 22.1433

## 135. Re 16M Mach 0.50 (1)
BIGFOIL.COM POLAR EXPORT
NACA6415
NACA6415 |  |  |  | Cl Max: | 2.35 | at alpha= | 10.5 | deg
JavaFoil+Calcfoil stall+Eppler ext transition |  |  |  | L/D Max: | 143.789 | at alpha= | 2 | deg
Re: | 16000000 |  |  | Cd Min: | 0.00815 | at alpha= | -2.5 | deg
Mach: | 0.5 |  |  | Cl=0 at alpha= | -6.6528 | deg
|  |  |  | @ Cl=0.1, Cd= | 0.0089622
|  |  |  | @ Cl=0.4, Cd= | 0.0084106
|  |  |  | @ Cl=0.6, Cd= | 0.00815
alpha (deg) | Cl | Cd | Cm | Cl/Cd
-19.5 | -0.741 | 0.18082 | -0.095 | -4.095
-19 | -0.713 | 0.15938 | -0.097 | -4.476
-18.5 | -0.686 | 0.14649 | -0.098 | -4.682
-18 | -0.655 | 0.15449 | -0.094 | -4.238
-17.5 | -0.628 | 0.13702 | -0.097 | -4.581
-17 | -0.6 | 0.12499 | -0.099 | -4.803
-16.5 | -0.569 | 0.12791 | -0.095 | -4.45
-16 | -0.542 | 0.11449 | -0.098 | -4.735
-15.5 | -0.51 | 0.12352 | -0.092 | -4.133
-15 | -0.484 | 0.10618 | -0.097 | -4.557
-14.5 | -0.923 | 0.0915 | -0.104 | -10.09
-14 | -0.86 | 0.09228 | -0.1 | -9.322
-13.5 | -0.809 | 0.0803 | -0.108 | -10.074
-13 | -0.746 | 0.08082 | -0.103 | -9.225
-12.5 | -0.696 | 0.06828 | -0.113 | -10.194
-12 | -0.63 | 0.07259 | -0.105 | -8.673
-11.5 | -0.568 | 0.07334 | -0.101 | -7.746
-11 | -0.515 | 0.06262 | -0.111 | -8.229
-10.5 | -0.454 | 0.06321 | -0.107 | -7.175
-10 | -0.394 | 0.06153 | -0.106 | -6.404
-9.5 | -0.337 | 0.05515 | -0.112 | -6.12
-9 | -0.285 | 0.04251 | -0.126 | -6.704
-8.5 | -0.23 | 0.03279 | -0.137 | -7.01
-8 | -0.184 | 0.01378 | -0.162 | -13.351
-7.5 | -0.122 | 0.00991 | -0.172 | -12.277
-7 | -0.05 | 0.00982 | -0.173 | -5.105
-6.5 | 0.022 | 0.0094 | -0.174 | 2.313
-6 | 0.094 | 0.00898 | -0.174 | 10.425
-5.5 | 0.165 | 0.00877 | -0.175 | 18.877
-5 | 0.237 | 0.0086 | -0.176 | 27.606
-4.5 | 0.309 | 0.00857 | -0.176 | 36.072
-4 | 0.381 | 0.0084 | -0.177 | 45.372
-3.5 | 0.453 | 0.00844 | -0.177 | 53.658
-3 | 0.525 | 0.00847 | -0.178 | 61.917
-2.5 | 0.596 | 0.00815 | -0.178 | 73.202
-2 | 0.668 | 0.00815 | -0.179 | 81.99
-1.5 | 0.74 | 0.00816 | -0.179 | 90.661
-1 | 0.811 | 0.00834 | -0.18 | 97.208
-0.5 | 0.883 | 0.00824 | -0.181 | 107.058
0 | 0.954 | 0.00828 | -0.181 | 115.244
0.5 | 1.025 | 0.00834 | -0.182 | 122.968
1 | 1.097 | 0.0086 | -0.182 | 127.474
1.5 | 1.168 | 0.00874 | -0.183 | 133.622
2 | 1.239 | 0.00862 | -0.183 | 143.789
2.5 | 1.308 | 0.01294 | -0.183 | 101.055
3 | 1.378 | 0.01236 | -0.184 | 111.487
3.5 | 1.447 | 0.01232 | -0.184 | 117.495
4 | 1.517 | 0.01234 | -0.184 | 122.952
4.5 | 1.586 | 0.0144 | -0.185 | 110.144
5 | 1.654 | 0.01509 | -0.185 | 109.581
5.5 | 1.722 | 0.01595 | -0.185 | 107.977
6 | 1.789 | 0.01681 | -0.185 | 106.447
6.5 | 1.855 | 0.01799 | -0.185 | 103.122
7 | 1.921 | 0.01922 | -0.186 | 99.933
7.5 | 1.985 | 0.02042 | -0.186 | 97.25
8 | 2.049 | 0.02186 | -0.185 | 93.73
8.5 | 2.112 | 0.02341 | -0.185 | 90.244
9 | 2.174 | 0.02512 | -0.185 | 86.558
9.5 | 2.235 | 0.02709 | -0.185 | 82.495
10 | 2.294 | 0.02939 | -0.185 | 78.057
10.5 | 2.35 | 0.03227 | -0.184 | 72.837
11 | 1.607 | 0.03667 | -0.183 | 43.805
11.5 | 1.212 | 0.04151 | -0.182 | 29.205
12 | 1.243 | 0.04191 | -0.182 | 29.661
12.5 | 1.268 | 0.04533 | -0.181 | 27.975
13 | 1.292 | 0.04893 | -0.18 | 26.413
13.5 | 1.305 | 0.05785 | -0.177 | 22.557
14 | 1.294 | 0.0771 | -0.168 | 16.786
14.5 | 1.293 | 0.09544 | -0.161 | 13.551
15 | 1.295 | 0.11525 | -0.153 | 11.234
15.5 | 1.282 | 0.14665 | -0.137 | 8.742

## 136. Re 16M Mach 0.50 (2)
BIGFOIL.COM POLAR EXPORT
NACA6415
NACA6415 |  |  |  | Cl Max: | 1.8393 | at alpha= | 14 | deg
XFOIL ncrit=9 |  |  |  | L/D Max: | 174.39 | at alpha= | 3.5 | deg
Re: | 16000000 |  |  | Cd Min: | 0.13995 | at alpha= | 19 | deg
Mach: | 0.5 |  |  | Cl=0 at alpha= | -5.7398 | deg
|  |  |  | @ Cl=0.1, Cd= | 0.0063861
|  |  |  | @ Cl=0.4, Cd= | 0.0060497
|  |  |  | @ Cl=0.6, Cd= | 0.0059404
alpha (deg) | Cl | Cd | Cm | Cl/Cd
-15 | -0.3414 | 0.1183 | -0.1114 | -2.8859
-14.5 | -0.3484 | 0.1091 | -0.1174 | -3.1934
-14 | -0.3594 | 0.09975 | -0.1237 | -3.603
-13.5 | -0.3773 | 0.09001 | -0.1306 | -4.1918
-13 | -0.4072 | 0.07939 | -0.1389 | -5.1291
-12.5 | -0.4378 | 0.06921 | -0.1474 | -6.3257
-12 | -0.4656 | 0.05968 | -0.1558 | -7.8016
-11.5 | -0.4935 | 0.05031 | -0.1648 | -9.8092
-11 | -0.5203 | 0.04065 | -0.1765 | -12.7995
-10.5 | -0.5392 | 0.0287 | -0.1924 | -18.7875
-10 | -0.5557 | 0.01798 | -0.1972 | -30.9066
-9.5 | -0.548 | 0.01135 | -0.1934 | -48.2819
-9 | -0.49 | 0.00885 | -0.1879 | -55.3672
-8.5 | -0.414 | 0.00804 | -0.1838 | -51.4925
-8 | -0.336 | 0.00758 | -0.1806 | -44.3272
-7.5 | -0.2598 | 0.00728 | -0.1778 | -35.6868
-7 | -0.1845 | 0.00701 | -0.1754 | -26.3195
-6.5 | -0.1111 | 0.00682 | -0.1733 | -16.2903
-6 | -0.0382 | 0.00662 | -0.1715 | -5.7704
-5.5 | 0.0352 | 0.00647 | -0.1702 | 5.4405
-5 | 0.1047 | 0.00638 | -0.1686 | 16.4107
-4.5 | 0.1758 | 0.00627 | -0.1675 | 28.0383
-4 | 0.2444 | 0.0062 | -0.1663 | 39.4194
-3.5 | 0.3132 | 0.00614 | -0.1654 | 51.0098
-3 | 0.3824 | 0.00607 | -0.1647 | 62.9984
-2.5 | 0.4518 | 0.00599 | -0.1642 | 75.4257
-2 | 0.5194 | 0.00596 | -0.1636 | 87.1477
-1.5 | 0.5869 | 0.00595 | -0.163 | 98.6387
-1 | 0.6554 | 0.0059 | -0.1626 | 111.0847
-0.5 | 0.7224 | 0.00588 | -0.1621 | 122.8571
0 | 0.7868 | 0.00594 | -0.1611 | 132.4579
0.5 | 0.8527 | 0.00595 | -0.1603 | 143.3109
1 | 0.9103 | 0.00603 | -0.1579 | 150.9619
1.5 | 0.9712 | 0.00606 | -0.156 | 160.264
2 | 1.0355 | 0.00613 | -0.1549 | 168.9233
2.5 | 1.0969 | 0.00636 | -0.1532 | 172.4686
3 | 1.1571 | 0.00665 | -0.1512 | 174
3.5 | 1.2155 | 0.00697 | -0.1488 | 174.3902
4 | 1.2744 | 0.00733 | -0.1465 | 173.8608
4.5 | 1.3309 | 0.00775 | -0.1436 | 171.729
5 | 1.3859 | 0.00826 | -0.1404 | 167.7845
5.5 | 1.441 | 0.00878 | -0.1372 | 164.123
6 | 1.4905 | 0.00946 | -0.1331 | 157.5581
6.5 | 1.5436 | 0.01006 | -0.1295 | 153.4394
7 | 1.5832 | 0.01114 | -0.124 | 142.1185
7.5 | 1.6111 | 0.01266 | -0.117 | 127.2591
8 | 1.6457 | 0.01439 | -0.1111 | 114.3641
8.5 | 1.6761 | 0.01648 | -0.1049 | 101.7051
9 | 1.7062 | 0.01879 | -0.0991 | 90.8036
9.5 | 1.7315 | 0.02155 | -0.0932 | 80.348
10 | 1.7504 | 0.02492 | -0.0872 | 70.2408
11 | 1.7908 | 0.03223 | -0.0768 | 55.5631
11.5 | 1.8101 | 0.03618 | -0.0721 | 50.0304
12 | 1.8217 | 0.04091 | -0.0676 | 44.5295
12.5 | 1.8289 | 0.04607 | -0.0633 | 39.6983
13 | 1.8355 | 0.05146 | -0.0593 | 35.6685
13.5 | 1.8392 | 0.05721 | -0.0558 | 32.1482
14 | 1.8393 | 0.06337 | -0.0526 | 29.0248
14.5 | 1.8365 | 0.06994 | -0.0498 | 26.2582
15 | 1.8304 | 0.07688 | -0.0474 | 23.8085
15.5 | 1.8284 | 0.08369 | -0.0455 | 21.8473
16 | 1.8178 | 0.09131 | -0.0441 | 19.908
16.5 | 1.8124 | 0.09873 | -0.0431 | 18.3571
17 | 1.8066 | 0.10627 | -0.0426 | 17.0001
17.5 | 1.8012 | 0.11399 | -0.0425 | 15.8014
18 | 1.7933 | 0.12221 | -0.0433 | 14.6739
18.5 | 1.7834 | 0.13073 | -0.0446 | 13.6419
19 | 1.77 | 0.13995 | -0.047 | 12.6474

## 137. Re 18M Mach 0.00 (1)
BIGFOIL.COM POLAR EXPORT
NACA6415
NACA6415 |  |  |  | Cl Max: | 2.156 | at alpha= | 15 | deg
JavaFoil+Calcfoil stall+Eppler ext transition |  |  |  | L/D Max: | 164.948 | at alpha= | 5.5 | deg
Re: | 18000000 |  |  | Cd Min: | 0.0078 | at alpha= | -1 | deg
Mach: | 0 |  |  | Cl=0 at alpha= | -6.6532 | deg
|  |  |  | @ Cl=0.1, Cd= | 0.0083363
|  |  |  | @ Cl=0.4, Cd= | 0.0079
|  |  |  | @ Cl=0.6, Cd= | 0.0078959
alpha (deg) | Cl | Cd | Cm | Cl/Cd
-20 | -0.788 | 0.13113 | -0.09 | -6.01
-19.5 | -0.788 | 0.12454 | -0.091 | -6.324
-19 | -0.785 | 0.11786 | -0.093 | -6.664
-18.5 | -0.781 | 0.11095 | -0.094 | -7.043
-18 | -0.775 | 0.10484 | -0.095 | -7.393
-17.5 | -0.767 | 0.09797 | -0.097 | -7.83
-17 | -0.757 | 0.09182 | -0.099 | -8.241
-16.5 | -0.744 | 0.08519 | -0.101 | -8.736
-16 | -0.729 | 0.07892 | -0.102 | -9.242
-15.5 | -0.712 | 0.07275 | -0.105 | -9.789
-15 | -0.692 | 0.06698 | -0.107 | -10.334
-14.5 | -0.67 | 0.06089 | -0.109 | -11.005
-14 | -0.645 | 0.0547 | -0.111 | -11.798
-13.5 | -0.619 | 0.0482 | -0.115 | -12.841
-13 | -0.596 | 0.03817 | -0.12 | -15.614
-12.5 | -0.574 | 0.02744 | -0.127 | -20.92
-12 | -0.554 | 0.01753 | -0.135 | -31.589
-11.5 | -0.531 | 0.01181 | -0.142 | -44.948
-11 | -0.49 | 0.01087 | -0.145 | -45.055
-10.5 | -0.441 | 0.01056 | -0.146 | -41.745
-10 | -0.389 | 0.00997 | -0.147 | -38.977
-9.5 | -0.355 | 0.00958 | -0.147 | -37.022
-9 | -0.292 | 0.00934 | -0.148 | -31.315
-8.5 | -0.23 | 0.00927 | -0.148 | -24.814
-8 | -0.168 | 0.00892 | -0.149 | -18.824
-7.5 | -0.106 | 0.00883 | -0.149 | -11.961
-7 | -0.043 | 0.00873 | -0.15 | -4.975
-6.5 | 0.019 | 0.00838 | -0.15 | 2.245
-6 | 0.081 | 0.00837 | -0.151 | 9.688
-5.5 | 0.143 | 0.00826 | -0.151 | 17.353
-5 | 0.206 | 0.00809 | -0.152 | 25.4
-4.5 | 0.268 | 0.00821 | -0.152 | 32.606
-4 | 0.33 | 0.00796 | -0.153 | 41.473
-3.5 | 0.392 | 0.0079 | -0.153 | 49.669
-3 | 0.454 | 0.0079 | -0.154 | 57.49
-2.5 | 0.516 | 0.00786 | -0.154 | 65.696
-2 | 0.578 | 0.00784 | -0.155 | 73.776
-1.5 | 0.641 | 0.008 | -0.155 | 80.033
-1 | 0.702 | 0.0078 | -0.156 | 90.045
-0.5 | 0.764 | 0.0078 | -0.156 | 97.956
0 | 0.826 | 0.008 | -0.157 | 103.296
0.5 | 0.888 | 0.00804 | -0.157 | 110.5
1 | 0.95 | 0.00787 | -0.158 | 120.756
1.5 | 1.012 | 0.00792 | -0.158 | 127.734
2 | 1.073 | 0.00818 | -0.159 | 131.232
2.5 | 1.135 | 0.00824 | -0.159 | 137.622
3 | 1.196 | 0.00852 | -0.16 | 140.458
3.5 | 1.257 | 0.00862 | -0.16 | 145.921
4 | 1.319 | 0.0085 | -0.16 | 155.089
4.5 | 1.38 | 0.00866 | -0.161 | 159.247
5 | 1.441 | 0.00886 | -0.161 | 162.617
5.5 | 1.502 | 0.0091 | -0.162 | 164.948
6 | 1.56 | 0.01338 | -0.162 | 116.571
6.5 | 1.619 | 0.01344 | -0.162 | 120.467
7 | 1.678 | 0.0135 | -0.162 | 124.321
7.5 | 1.737 | 0.01499 | -0.162 | 115.881
8 | 1.795 | 0.01555 | -0.163 | 115.456
8.5 | 1.853 | 0.01596 | -0.163 | 116.107
9 | 1.911 | 0.01657 | -0.163 | 115.357
9.5 | 1.968 | 0.01721 | -0.163 | 114.392
10 | 2.025 | 0.01787 | -0.163 | 113.315
10.5 | 2.082 | 0.01858 | -0.163 | 112.054
11 | 2.011 | 0.01931 | -0.163 | 104.104
11.5 | 2.043 | 0.02009 | -0.163 | 101.685
12 | 2.071 | 0.02091 | -0.164 | 99.034
12.5 | 2.097 | 0.0218 | -0.164 | 96.181
13 | 2.118 | 0.02272 | -0.164 | 93.226
13.5 | 2.134 | 0.02373 | -0.163 | 89.931
14 | 2.146 | 0.02481 | -0.163 | 86.494
14.5 | 2.153 | 0.02596 | -0.163 | 82.951
15 | 2.156 | 0.02719 | -0.163 | 79.303
15.5 | 2.155 | 0.02856 | -0.163 | 75.48
16 | 2.15 | 0.03003 | -0.163 | 71.607
16.5 | 2.141 | 0.03159 | -0.162 | 67.791
17 | 2.128 | 0.03332 | -0.162 | 63.872
17.5 | 2.108 | 0.03522 | -0.162 | 59.854
18 | 2.085 | 0.03725 | -0.161 | 55.969
18.5 | 2.057 | 0.03953 | -0.161 | 52.044
19 | 2.027 | 0.04203 | -0.16 | 48.218
19.5 | 1.993 | 0.04475 | -0.16 | 44.544
20 | 1.957 | 0.0478 | -0.159 | 40.941

## 138. Re 18M Mach 0.00 (2)
BIGFOIL.COM POLAR EXPORT
NACA6415
NACA6415 |  |  |  | Cl Max: | 2.0227 | at alpha= | 20 | deg
XFOIL ncrit=9 |  |  |  | L/D Max: | 175.674 | at alpha= | 4 | deg
Re: | 18000000 |  |  | Cd Min: | 0.06158 | at alpha= | 20 | deg
Mach: | 0 |  |  | Cl=0 at alpha= | -5.9599 | deg
|  |  |  | @ Cl=0.1, Cd= | 0.0058217
|  |  |  | @ Cl=0.4, Cd= | 0.0055485
|  |  |  | @ Cl=0.6, Cd= | 0.0054599
alpha (deg) | Cl | Cd | Cm | Cl/Cd
-20 | -1.5261 | 0.01647 | -0.1429 | -92.6594
-19.5 | -1.4822 | 0.01557 | -0.142 | -95.1959
-19 | -1.4356 | 0.01477 | -0.1414 | -97.197
-18.5 | -1.3874 | 0.01405 | -0.1409 | -98.7473
-18 | -1.3377 | 0.01341 | -0.1405 | -99.7539
-17.5 | -1.2868 | 0.01281 | -0.1402 | -100.4528
-17 | -1.2357 | 0.0122 | -0.1399 | -101.2869
-16.5 | -1.1842 | 0.01158 | -0.1396 | -102.2625
-16 | -1.132 | 0.01097 | -0.1393 | -103.1905
-15.5 | -1.079 | 0.01044 | -0.1392 | -103.3525
-15 | -1.0248 | 0.01 | -0.1391 | -102.48
-14.5 | -0.9698 | 0.0096 | -0.1391 | -101.0208
-14 | -0.9145 | 0.00927 | -0.1391 | -98.6516
-13.5 | -0.8585 | 0.00892 | -0.1392 | -96.2444
-13 | -0.8028 | 0.00859 | -0.1393 | -93.4575
-12.5 | -0.747 | 0.00824 | -0.1393 | -90.6553
-12 | -0.6906 | 0.00787 | -0.1395 | -87.751
-11.5 | -0.634 | 0.00761 | -0.1396 | -83.3114
-11 | -0.577 | 0.0074 | -0.1398 | -77.973
-10.5 | -0.5201 | 0.00716 | -0.1399 | -72.6397
-10 | -0.4636 | 0.00693 | -0.14 | -66.8975
-9.5 | -0.4062 | 0.00676 | -0.1402 | -60.0888
-9 | -0.3492 | 0.00656 | -0.1404 | -53.2317
-8.5 | -0.2916 | 0.0064 | -0.1406 | -45.5625
-8 | -0.2334 | 0.00625 | -0.1409 | -37.344
-7.5 | -0.1762 | 0.00611 | -0.1411 | -28.838
-7 | -0.1185 | 0.00603 | -0.1413 | -19.6517
-6.5 | -0.0612 | 0.00596 | -0.1415 | -10.2685
-6 | -0.0046 | 0.00592 | -0.1415 | -0.77703
-5.5 | 0.0528 | 0.00583 | -0.1417 | 9.0566
-5 | 0.1096 | 0.00582 | -0.1417 | 18.8316
-4.5 | 0.1674 | 0.00575 | -0.142 | 29.113
-4 | 0.2256 | 0.00565 | -0.1423 | 39.9292
-3.5 | 0.2828 | 0.00564 | -0.1425 | 50.1418
-3 | 0.3401 | 0.0056 | -0.1427 | 60.7321
-2.5 | 0.3978 | 0.00555 | -0.1429 | 71.6757
-2 | 0.4561 | 0.00551 | -0.1433 | 82.7768
-1.5 | 0.5135 | 0.0055 | -0.1436 | 93.3636
-1 | 0.5709 | 0.00548 | -0.1438 | 104.1788
-0.5 | 0.6289 | 0.00544 | -0.1442 | 115.6066
0 | 0.6856 | 0.00544 | -0.1443 | 126.0294
0.5 | 0.7425 | 0.00548 | -0.1445 | 135.4927
1 | 0.7981 | 0.00554 | -0.1444 | 144.0614
1.5 | 0.8544 | 0.00558 | -0.1446 | 153.1183
2 | 0.9072 | 0.00577 | -0.144 | 157.227
2.5 | 0.9631 | 0.00583 | -0.144 | 165.1973
3 | 1.0165 | 0.006 | -0.1436 | 169.4167
3.5 | 1.0672 | 0.00626 | -0.1427 | 170.4792
4 | 1.1208 | 0.00638 | -0.1424 | 175.674
4.5 | 1.169 | 0.00675 | -0.141 | 173.1852
5 | 1.2191 | 0.00698 | -0.14 | 174.6562
5.5 | 1.2681 | 0.00722 | -0.1389 | 175.6371
6 | 1.3039 | 0.00772 | -0.1351 | 168.899
6.5 | 1.3455 | 0.00803 | -0.1325 | 167.5592
7 | 1.3875 | 0.0084 | -0.1301 | 165.1786
8.5 | 1.5071 | 0.00997 | -0.1222 | 151.1635
9 | 1.5456 | 0.01059 | -0.1194 | 145.949
9.5 | 1.5836 | 0.01128 | -0.1167 | 140.3901
10 | 1.6207 | 0.01199 | -0.1139 | 135.171
10.5 | 1.6555 | 0.01285 | -0.1109 | 128.8327
11 | 1.689 | 0.01377 | -0.1077 | 122.658
11.5 | 1.7236 | 0.01469 | -0.105 | 117.3315
12 | 1.7544 | 0.01581 | -0.1018 | 110.9677
12.5 | 1.7844 | 0.01704 | -0.0987 | 104.7183
13 | 1.8126 | 0.01841 | -0.0955 | 98.4574
13.5 | 1.8418 | 0.01979 | -0.0926 | 93.0672
14 | 1.8679 | 0.02144 | -0.0896 | 87.1222
14.5 | 1.8944 | 0.02313 | -0.0869 | 81.9023
15 | 1.915 | 0.02531 | -0.0838 | 75.6618
15.5 | 1.9359 | 0.02761 | -0.081 | 70.1159
16 | 1.9534 | 0.03023 | -0.0781 | 64.6179
16.5 | 1.9716 | 0.03294 | -0.0756 | 59.8543
17 | 1.986 | 0.03606 | -0.0731 | 55.0749
17.5 | 1.9978 | 0.03948 | -0.0707 | 50.6028
18 | 2.0102 | 0.04298 | -0.0687 | 46.7706
18.5 | 2.0194 | 0.04689 | -0.0668 | 43.0668
19 | 2.0212 | 0.05161 | -0.0648 | 39.163
19.5 | 2.0219 | 0.05655 | -0.0631 | 35.7542
20 | 2.0227 | 0.06158 | -0.0617 | 32.8467

## 139. Re 18M Mach 0.10 (1)
BIGFOIL.COM POLAR EXPORT
NACA6415
NACA6415 |  |  |  | Cl Max: | 2.147 | at alpha= | 15 | deg
JavaFoil+Calcfoil stall+Eppler ext transition |  |  |  | L/D Max: | 165.308 | at alpha= | 5.5 | deg
Re: | 18000000 |  |  | Cd Min: | 0.00781 | at alpha= | -1 | deg
Mach: | 0.1 |  |  | Cl=0 at alpha= | -6.6508 | deg
|  |  |  | @ Cl=0.1, Cd= | 0.0083468
|  |  |  | @ Cl=0.4, Cd= | 0.0079038
|  |  |  | @ Cl=0.6, Cd= | 0.007837
alpha (deg) | Cl | Cd | Cm | Cl/Cd
-20 | -0.757 | 0.13436 | -0.09 | -5.638
-19.5 | -0.76 | 0.12733 | -0.091 | -5.968
-19 | -0.76 | 0.12077 | -0.092 | -6.296
-18.5 | -0.759 | 0.11432 | -0.093 | -6.637
-18 | -0.755 | 0.1078 | -0.095 | -7.004
-17.5 | -0.75 | 0.10078 | -0.096 | -7.437
-17 | -0.741 | 0.09453 | -0.098 | -7.841
-16.5 | -0.731 | 0.08805 | -0.1 | -8.299
-16 | -0.718 | 0.08144 | -0.102 | -8.815
-15.5 | -0.703 | 0.07488 | -0.104 | -9.383
-15 | -0.684 | 0.06906 | -0.106 | -9.907
-14.5 | -0.663 | 0.06299 | -0.108 | -10.532
-14 | -0.64 | 0.05677 | -0.111 | -11.267
-13.5 | -0.614 | 0.05042 | -0.114 | -12.176
-13 | -0.587 | 0.04343 | -0.117 | -13.514
-12.5 | -0.567 | 0.03101 | -0.125 | -18.289
-12 | -0.545 | 0.02092 | -0.133 | -26.042
-11.5 | -0.525 | 0.01283 | -0.141 | -40.948
-11 | -0.489 | 0.01103 | -0.145 | -44.344
-10.5 | -0.441 | 0.01048 | -0.147 | -42.125
-10 | -0.39 | 0.01005 | -0.147 | -38.788
-9.5 | -0.356 | 0.00963 | -0.148 | -37.004
-9 | -0.294 | 0.00952 | -0.149 | -30.864
-8.5 | -0.231 | 0.0093 | -0.149 | -24.863
-8 | -0.169 | 0.00894 | -0.15 | -18.87
-7.5 | -0.106 | 0.00886 | -0.15 | -11.99
-7 | -0.044 | 0.00874 | -0.151 | -4.991
-6.5 | 0.019 | 0.0084 | -0.151 | 2.252
-6 | 0.081 | 0.00838 | -0.152 | 9.725
-5.5 | 0.144 | 0.00827 | -0.152 | 17.422
-5 | 0.207 | 0.0083 | -0.153 | 24.898
-4.5 | 0.269 | 0.00822 | -0.153 | 32.736
-4 | 0.332 | 0.00796 | -0.154 | 41.643
-3.5 | 0.394 | 0.0079 | -0.154 | 49.882
-3 | 0.457 | 0.00794 | -0.155 | 57.492
-2.5 | 0.519 | 0.0079 | -0.155 | 65.695
-2 | 0.581 | 0.00784 | -0.156 | 74.113
-1.5 | 0.644 | 0.00783 | -0.156 | 82.258
-1 | 0.706 | 0.00781 | -0.157 | 90.455
-0.5 | 0.768 | 0.00781 | -0.157 | 98.39
0 | 0.83 | 0.008 | -0.158 | 103.744
0.5 | 0.893 | 0.00804 | -0.158 | 110.962
1 | 0.955 | 0.00787 | -0.159 | 121.282
1.5 | 1.017 | 0.00793 | -0.159 | 128.279
2 | 1.079 | 0.00822 | -0.159 | 131.236
2.5 | 1.14 | 0.00832 | -0.16 | 137.11
3 | 1.202 | 0.00853 | -0.16 | 140.928
3.5 | 1.264 | 0.00863 | -0.161 | 146.389
4 | 1.325 | 0.00852 | -0.161 | 155.559
4.5 | 1.387 | 0.00868 | -0.162 | 159.688
5 | 1.448 | 0.00892 | -0.162 | 162.385
5.5 | 1.509 | 0.00913 | -0.162 | 165.308
6 | 1.567 | 0.01349 | -0.162 | 116.179
6.5 | 1.627 | 0.01354 | -0.163 | 120.114
7 | 1.686 | 0.01361 | -0.163 | 123.892
7.5 | 1.745 | 0.01511 | -0.163 | 115.465
8 | 1.804 | 0.01569 | -0.163 | 114.948
8.5 | 1.862 | 0.01612 | -0.164 | 115.53
9 | 1.92 | 0.01674 | -0.164 | 114.678
9.5 | 1.978 | 0.0174 | -0.164 | 113.657
10 | 2.035 | 0.01809 | -0.164 | 112.507
10.5 | 2.092 | 0.0188 | -0.164 | 111.256
11 | 2.016 | 0.01957 | -0.164 | 102.992
11.5 | 2.047 | 0.02037 | -0.164 | 100.458
12 | 2.074 | 0.02123 | -0.164 | 97.694
12.5 | 2.098 | 0.02215 | -0.164 | 94.739
13 | 2.118 | 0.02312 | -0.164 | 91.618
13.5 | 2.132 | 0.02417 | -0.164 | 88.196
14 | 2.141 | 0.0253 | -0.164 | 84.647
14.5 | 2.146 | 0.0265 | -0.164 | 80.982
15 | 2.147 | 0.0278 | -0.164 | 77.206
15.5 | 2.143 | 0.02922 | -0.164 | 73.327
16 | 2.134 | 0.03079 | -0.163 | 69.306
16.5 | 2.121 | 0.03246 | -0.163 | 65.343
17 | 2.104 | 0.03431 | -0.163 | 61.315
17.5 | 2.079 | 0.03628 | -0.162 | 57.316
18 | 2.051 | 0.03852 | -0.162 | 53.241
18.5 | 2.018 | 0.04098 | -0.161 | 49.255
19 | 1.983 | 0.04372 | -0.161 | 45.35
19.5 | 1.944 | 0.04675 | -0.16 | 41.576
20 | 1.902 | 0.05 | -0.16 | 38.045

## 140. Re 18M Mach 0.10 (2)
BIGFOIL.COM POLAR EXPORT
NACA6415
NACA6415 |  |  |  | Cl Max: | 2.0137 | at alpha= | 18.5 | deg
XFOIL ncrit=9 |  |  |  | L/D Max: | 176.369 | at alpha= | 4 | deg
Re: | 18000000 |  |  | Cd Min: | 0.06517 | at alpha= | 20 | deg
Mach: | 0.1 |  |  | Cl=0 at alpha= | -5.9542 | deg
|  |  |  | @ Cl=0.1, Cd= | 0.0058334
|  |  |  | @ Cl=0.4, Cd= | 0.0055599
|  |  |  | @ Cl=0.6, Cd= | 0.0054722
alpha (deg) | Cl | Cd | Cm | Cl/Cd
-20 | -1.5375 | 0.01776 | -0.1485 | -86.5709
-19.5 | -1.4971 | 0.01654 | -0.1472 | -90.5139
-19 | -1.4522 | 0.01553 | -0.1461 | -93.5093
-18.5 | -1.4043 | 0.01467 | -0.1453 | -95.726
-18 | -1.3544 | 0.01394 | -0.1446 | -97.1593
-17.5 | -1.3031 | 0.01327 | -0.144 | -98.1989
-17 | -1.2507 | 0.01264 | -0.1435 | -98.9478
-16.5 | -1.1981 | 0.01202 | -0.143 | -99.6755
-16 | -1.1451 | 0.01137 | -0.1426 | -100.7124
-15.5 | -1.0917 | 0.01077 | -0.1421 | -101.3649
-15 | -1.0372 | 0.01024 | -0.1418 | -101.2891
-14.5 | -0.9815 | 0.00979 | -0.1416 | -100.2554
-14 | -0.9255 | 0.00943 | -0.1415 | -98.1442
-13.5 | -0.8686 | 0.00906 | -0.1414 | -95.872
-13 | -0.8119 | 0.00874 | -0.1414 | -92.8947
-12.5 | -0.7552 | 0.00838 | -0.1413 | -90.1193
-12 | -0.6981 | 0.00798 | -0.1413 | -87.4812
-11.5 | -0.641 | 0.00769 | -0.1413 | -83.355
-11 | -0.5833 | 0.00746 | -0.1414 | -78.1903
-10.5 | -0.5256 | 0.00724 | -0.1414 | -72.5967
-10 | -0.4685 | 0.00699 | -0.1414 | -67.0243
-9.5 | -0.4106 | 0.0068 | -0.1415 | -60.3824
-9 | -0.3528 | 0.00662 | -0.1416 | -53.2931
-8.5 | -0.2949 | 0.00644 | -0.1417 | -45.7919
-8 | -0.236 | 0.00628 | -0.142 | -37.5796
-7.5 | -0.1784 | 0.00614 | -0.1421 | -29.0554
-7 | -0.1202 | 0.00604 | -0.1423 | -19.9007
-6.5 | -0.0623 | 0.00598 | -0.1424 | -10.4181
-6 | -0.0053 | 0.00593 | -0.1424 | -0.89376
-5.5 | 0.0526 | 0.00585 | -0.1426 | 8.9915
-5 | 0.1097 | 0.00583 | -0.1426 | 18.8165
-4.5 | 0.1679 | 0.00576 | -0.1428 | 29.1493
-4 | 0.2265 | 0.00567 | -0.1431 | 39.9471
-3.5 | 0.2842 | 0.00565 | -0.1433 | 50.3009
-3 | 0.3417 | 0.00561 | -0.1434 | 60.9091
-2.5 | 0.3999 | 0.00556 | -0.1437 | 71.9245
-2 | 0.4585 | 0.00552 | -0.1441 | 83.0616
-1.5 | 0.5162 | 0.00551 | -0.1443 | 93.6842
-1 | 0.574 | 0.00549 | -0.1445 | 104.5537
-0.5 | 0.6324 | 0.00545 | -0.1449 | 116.0367
0 | 0.6893 | 0.00545 | -0.145 | 126.4771
0.5 | 0.7467 | 0.00549 | -0.1452 | 136.0109
1 | 0.8026 | 0.00555 | -0.1451 | 144.6126
1.5 | 0.8593 | 0.00558 | -0.1452 | 153.9964
2 | 0.9123 | 0.00577 | -0.1446 | 158.1109
2.5 | 0.9684 | 0.00584 | -0.1446 | 165.8219
3 | 1.0221 | 0.00601 | -0.1441 | 170.0666
3.5 | 1.0731 | 0.00627 | -0.1432 | 171.1483
4 | 1.127 | 0.00639 | -0.1428 | 176.3693
4.5 | 1.1751 | 0.00677 | -0.1413 | 173.5746
5 | 1.2254 | 0.007 | -0.1403 | 175.0571
5.5 | 1.2745 | 0.00725 | -0.139 | 175.7931
6 | 1.3091 | 0.00769 | -0.1348 | 170.2341
6.5 | 1.351 | 0.00809 | -0.1323 | 166.9963
7 | 1.3938 | 0.00846 | -0.1299 | 164.7518
7.5 | 1.4419 | 0.00865 | -0.1289 | 166.6936
8 | 1.4768 | 0.00936 | -0.1251 | 157.7778
8.5 | 1.5124 | 0.0101 | -0.1216 | 149.7426
9 | 1.5515 | 0.01074 | -0.1188 | 144.46
9.5 | 1.589 | 0.01146 | -0.1158 | 138.6562
10 | 1.6268 | 0.0122 | -0.1131 | 133.3443
10.5 | 1.6608 | 0.01311 | -0.1098 | 126.6819
11 | 1.6947 | 0.01407 | -0.1067 | 120.4478
11.5 | 1.7293 | 0.01504 | -0.1038 | 114.9801
12 | 1.7596 | 0.01624 | -0.1005 | 108.3498
12.5 | 1.7895 | 0.01753 | -0.0973 | 102.0821
13 | 1.8174 | 0.01897 | -0.094 | 95.8039
13.5 | 1.8458 | 0.02049 | -0.091 | 90.083
14 | 1.8718 | 0.02224 | -0.088 | 84.1637
14.5 | 1.8972 | 0.02409 | -0.0851 | 78.7547
15 | 1.9182 | 0.02637 | -0.082 | 72.7418
15.5 | 1.9383 | 0.02882 | -0.0791 | 67.2554
16 | 1.9558 | 0.03155 | -0.0763 | 61.9905
16.5 | 1.973 | 0.03446 | -0.0738 | 57.2548
17 | 1.9837 | 0.03806 | -0.0711 | 52.1203
17.5 | 1.9945 | 0.0417 | -0.0687 | 47.8297
18 | 2.006 | 0.04543 | -0.0667 | 44.1558
18.5 | 2.0137 | 0.0496 | -0.0648 | 40.5988
19 | 2.0133 | 0.05466 | -0.0628 | 36.8332
19.5 | 2.0125 | 0.0599 | -0.0613 | 33.5977
20 | 2.0122 | 0.06517 | -0.06 | 30.8762

## 141. Re 18M Mach 0.25 (1)
BIGFOIL.COM POLAR EXPORT
NACA6415
NACA6415 |  |  |  | Cl Max: | 2.144 | at alpha= | 10.5 | deg
JavaFoil+Calcfoil stall+Eppler ext transition |  |  |  | L/D Max: | 162.034 | at alpha= | 4.5 | deg
Re: | 18000000 |  |  | Cd Min: | 0.00783 | at alpha= | -1 | deg
Mach: | 0.25 |  |  | Cl=0 at alpha= | -6.6484 | deg
|  |  |  | @ Cl=0.1, Cd= | 0.0083425
|  |  |  | @ Cl=0.4, Cd= | 0.0079511
|  |  |  | @ Cl=0.6, Cd= | 0.0078969
alpha (deg) | Cl | Cd | Cm | Cl/Cd
-20 | -0.487 | 0.16203 | -0.082 | -3.003
-19.5 | -0.517 | 0.15169 | -0.084 | -3.407
-19 | -0.544 | 0.14214 | -0.086 | -3.825
-18.5 | -0.567 | 0.13376 | -0.087 | -4.239
-18 | -0.587 | 0.12545 | -0.089 | -4.677
-17.5 | -0.603 | 0.11781 | -0.091 | -5.115
-17 | -0.614 | 0.11068 | -0.092 | -5.55
-16.5 | -0.622 | 0.10321 | -0.094 | -6.028
-16 | -0.626 | 0.09581 | -0.097 | -6.534
-15.5 | -0.626 | 0.08856 | -0.099 | -7.063
-15 | -0.621 | 0.08161 | -0.101 | -7.606
-14.5 | -0.612 | 0.07477 | -0.104 | -8.179
-14 | -0.597 | 0.06864 | -0.106 | -8.695
-13.5 | -0.579 | 0.0623 | -0.109 | -9.286
-13 | -0.557 | 0.05598 | -0.112 | -9.944
-12.5 | -0.532 | 0.04931 | -0.116 | -10.79
-12 | -0.505 | 0.04213 | -0.12 | -11.985
-11.5 | -0.484 | 0.02921 | -0.129 | -16.563
-11 | -0.462 | 0.01788 | -0.139 | -25.855
-10.5 | -0.437 | 0.01162 | -0.148 | -37.602
-10 | -0.392 | 0.0106 | -0.151 | -37.011
-9.5 | -0.366 | 0.01007 | -0.152 | -36.353
-9 | -0.302 | 0.00961 | -0.153 | -31.421
-8.5 | -0.238 | 0.00949 | -0.153 | -25.037
-8 | -0.173 | 0.00926 | -0.154 | -18.723
-7.5 | -0.109 | 0.00889 | -0.154 | -12.272
-7 | -0.045 | 0.00871 | -0.155 | -5.148
-6.5 | 0.019 | 0.00868 | -0.155 | 2.239
-6 | 0.084 | 0.00835 | -0.156 | 10.031
-5.5 | 0.148 | 0.00832 | -0.156 | 17.781
-5 | 0.212 | 0.00822 | -0.157 | 25.821
-4.5 | 0.277 | 0.00826 | -0.157 | 33.468
-4 | 0.341 | 0.0082 | -0.158 | 41.564
-3.5 | 0.405 | 0.00793 | -0.159 | 51.074
-3 | 0.469 | 0.00788 | -0.159 | 59.522
-2.5 | 0.533 | 0.00789 | -0.16 | 67.609
-2 | 0.597 | 0.00789 | -0.16 | 75.682
-1.5 | 0.662 | 0.00804 | -0.161 | 82.306
-1 | 0.726 | 0.00783 | -0.161 | 92.686
-0.5 | 0.789 | 0.00783 | -0.162 | 100.799
0 | 0.853 | 0.00804 | -0.162 | 106.132
0.5 | 0.917 | 0.00808 | -0.162 | 113.476
1 | 0.981 | 0.00791 | -0.163 | 124.091
1.5 | 1.045 | 0.00812 | -0.163 | 128.685
2 | 1.108 | 0.00832 | -0.164 | 133.234
2.5 | 1.172 | 0.00843 | -0.164 | 139.046
3 | 1.235 | 0.00861 | -0.165 | 143.455
3.5 | 1.299 | 0.00873 | -0.165 | 148.822
4 | 1.362 | 0.00861 | -0.166 | 158.099
4.5 | 1.425 | 0.00879 | -0.166 | 162.034
5 | 1.486 | 0.01362 | -0.166 | 109.15
5.5 | 1.548 | 0.01368 | -0.166 | 113.112
6 | 1.609 | 0.01294 | -0.167 | 124.363
6.5 | 1.67 | 0.01297 | -0.167 | 128.758
7 | 1.731 | 0.01517 | -0.167 | 114.09
7.5 | 1.791 | 0.01586 | -0.167 | 112.953
8 | 1.851 | 0.01649 | -0.168 | 112.236
8.5 | 1.91 | 0.01704 | -0.168 | 112.131
9 | 1.97 | 0.01778 | -0.168 | 110.803
9.5 | 2.028 | 0.01855 | -0.168 | 109.354
10 | 2.086 | 0.01935 | -0.168 | 107.811
10.5 | 2.144 | 0.02022 | -0.168 | 106.017
11 | 2.038 | 0.02114 | -0.168 | 96.41
11.5 | 2.062 | 0.02213 | -0.168 | 93.187
12 | 2.081 | 0.02318 | -0.168 | 89.788
12.5 | 2.095 | 0.02431 | -0.168 | 86.185
13 | 2.103 | 0.02559 | -0.168 | 82.189
13.5 | 2.102 | 0.02694 | -0.168 | 78.014
14 | 2.094 | 0.0284 | -0.168 | 73.734
14.5 | 2.079 | 0.03003 | -0.167 | 69.236
15 | 2.057 | 0.03183 | -0.167 | 64.616
15.5 | 2.027 | 0.03387 | -0.167 | 59.854

## 142. Re 18M Mach 0.25 (2)
BIGFOIL.COM POLAR EXPORT
NACA6415
NACA6415 |  |  |  | Cl Max: | 1.9747 | at alpha= | 18 | deg
XFOIL ncrit=9 |  |  |  | L/D Max: | 178.065 | at alpha= | 4 | deg
Re: | 18000000 |  |  | Cd Min: | 0.13853 | at alpha= | -20 | deg
Mach: | 0.25 |  |  | Cl=0 at alpha= | -5.9212 | deg
|  |  |  | @ Cl=0.1, Cd= | 0.0059167
|  |  |  | @ Cl=0.4, Cd= | 0.0056327
|  |  |  | @ Cl=0.6, Cd= | 0.0055255
alpha (deg) | Cl | Cd | Cm | Cl/Cd
-20 | -0.6841 | 0.13853 | -0.0734 | -4.9383
-19.5 | -0.7186 | 0.12542 | -0.082 | -5.7295
-19 | -1.4124 | 0.031 | -0.1654 | -45.5613
-18.5 | -1.4458 | 0.02174 | -0.1738 | -66.5041
-18 | -1.4233 | 0.01926 | -0.1705 | -73.8993
-17.5 | -1.3826 | 0.01733 | -0.1681 | -79.7807
-17 | -1.3338 | 0.01585 | -0.1658 | -84.1514
-16.5 | -1.2802 | 0.01469 | -0.1638 | -87.1477
-16 | -1.2236 | 0.0137 | -0.162 | -89.3139
-15.5 | -1.1654 | 0.01287 | -0.1603 | -90.5517
-15 | -1.1059 | 0.01213 | -0.1588 | -91.1707
-14.5 | -1.0471 | 0.01132 | -0.1573 | -92.5
-14 | -0.9878 | 0.01063 | -0.1559 | -92.9257
-13.5 | -0.9272 | 0.00999 | -0.1548 | -92.8128
-13 | -0.866 | 0.00952 | -0.1537 | -90.9664
-12.5 | -0.8041 | 0.0091 | -0.1528 | -88.3626
-12 | -0.7417 | 0.00868 | -0.1521 | -85.4493
-11.5 | -0.6807 | 0.00828 | -0.1513 | -82.2101
-11 | -0.6195 | 0.0079 | -0.1507 | -78.4177
-10.5 | -0.558 | 0.00759 | -0.1501 | -73.5178
-10 | -0.4964 | 0.00737 | -0.1496 | -67.3541
-9.5 | -0.4354 | 0.00709 | -0.1492 | -61.4104
-9 | -0.3744 | 0.00687 | -0.1487 | -54.4978
-8.5 | -0.313 | 0.00667 | -0.1485 | -46.9265
-8 | -0.2513 | 0.00642 | -0.1484 | -39.1433
-7.5 | -0.1906 | 0.00632 | -0.1481 | -30.1582
-7 | -0.1297 | 0.00615 | -0.148 | -21.0894
-6.5 | -0.0691 | 0.00608 | -0.1478 | -11.3651
-6 | -0.0095 | 0.00603 | -0.1476 | -1.5755
-5.5 | 0.0508 | 0.00595 | -0.1475 | 8.5378
-5 | 0.1099 | 0.00591 | -0.1473 | 18.5956
-4.5 | 0.1706 | 0.00581 | -0.1474 | 29.3632
-4 | 0.2309 | 0.00576 | -0.1475 | 40.0868
-3.5 | 0.2911 | 0.00571 | -0.1475 | 50.9807
-3 | 0.3506 | 0.00569 | -0.1475 | 61.6169
-2.5 | 0.411 | 0.00562 | -0.1478 | 73.1317
-2 | 0.4712 | 0.00558 | -0.1479 | 84.4444
-1.5 | 0.5309 | 0.00557 | -0.1481 | 95.3142
-1 | 0.591 | 0.00553 | -0.1483 | 106.8716
-0.5 | 0.6512 | 0.0055 | -0.1486 | 118.4
0 | 0.7094 | 0.00554 | -0.1485 | 128.0505
0.5 | 0.769 | 0.00555 | -0.1487 | 138.5586
1 | 0.827 | 0.0056 | -0.1485 | 147.6786
2 | 0.9407 | 0.0058 | -0.1479 | 162.1897
2.5 | 0.997 | 0.00593 | -0.1474 | 168.1282
3 | 1.0528 | 0.00608 | -0.1469 | 173.1579
3.5 | 1.1054 | 0.00632 | -0.1457 | 174.9051
4 | 1.1592 | 0.00651 | -0.1448 | 178.0645
4.5 | 1.2092 | 0.00685 | -0.143 | 176.5255
5 | 1.2538 | 0.0071 | -0.1402 | 176.5915
5.5 | 1.299 | 0.00743 | -0.1375 | 174.8318
6 | 1.3431 | 0.00786 | -0.1348 | 170.8779
6.5 | 1.3828 | 0.00845 | -0.1313 | 163.645
7 | 1.428 | 0.00884 | -0.1288 | 161.5385
7.5 | 1.4712 | 0.00915 | -0.1262 | 160.7869
8 | 1.5103 | 0.00987 | -0.1226 | 153.0193
8.5 | 1.5436 | 0.01086 | -0.1182 | 142.1363
9 | 1.581 | 0.01173 | -0.1146 | 134.7826
9.5 | 1.6179 | 0.01266 | -0.1111 | 127.7962
10 | 1.6558 | 0.01359 | -0.1079 | 121.8396
10.5 | 1.6875 | 0.01486 | -0.1038 | 113.5599
11 | 1.7204 | 0.01613 | -0.1002 | 106.6584
11.5 | 1.7547 | 0.01742 | -0.0969 | 100.729
12 | 1.7823 | 0.01911 | -0.0929 | 93.2653
12.5 | 1.8099 | 0.02095 | -0.0892 | 86.3914
13 | 1.838 | 0.02288 | -0.0858 | 80.3322
13.5 | 1.8627 | 0.0251 | -0.0823 | 74.2112
14 | 1.8878 | 0.02746 | -0.0792 | 68.7473
14.5 | 1.9075 | 0.0303 | -0.0758 | 62.9538
15 | 1.9265 | 0.03331 | -0.0727 | 57.8355
15.5 | 1.9382 | 0.03711 | -0.0695 | 52.2285
16 | 1.9528 | 0.04074 | -0.0667 | 47.9332
16.5 | 1.9612 | 0.04502 | -0.064 | 43.5629
17 | 1.9659 | 0.04985 | -0.0615 | 39.4363
17.5 | 1.972 | 0.05457 | -0.0594 | 36.1371
18 | 1.9747 | 0.05974 | -0.0574 | 33.0549
18.5 | 1.9675 | 0.06607 | -0.0557 | 29.779
19 | 1.9628 | 0.07217 | -0.0543 | 27.1969
19.5 | 1.9599 | 0.07824 | -0.0533 | 25.0498
20 | 1.954 | 0.08463 | -0.0526 | 23.0887

## 143. Re 18M Mach 0.50 (1)
BIGFOIL.COM POLAR EXPORT
NACA6415
NACA6415 |  |  |  | Cl Max: | 2.353 | at alpha= | 10.5 | deg
JavaFoil+Calcfoil stall+Eppler ext transition |  |  |  | L/D Max: | 143.924 | at alpha= | 2 | deg
Re: | 18000000 |  |  | Cd Min: | 0.00811 | at alpha= | -2.5 | deg
Mach: | 0.5 |  |  | Cl=0 at alpha= | -6.6528 | deg
|  |  |  | @ Cl=0.1, Cd= | 0.0089041
|  |  |  | @ Cl=0.4, Cd= | 0.0083606
|  |  |  | @ Cl=0.6, Cd= | 0.0081106
alpha (deg) | Cl | Cd | Cm | Cl/Cd
-19.5 | -0.741 | 0.18328 | -0.095 | -4.041
-19 | -0.713 | 0.16359 | -0.096 | -4.36
-18.5 | -0.686 | 0.14974 | -0.098 | -4.58
-18 | -0.655 | 0.15863 | -0.094 | -4.127
-17.5 | -0.628 | 0.14061 | -0.097 | -4.463
-17 | -0.6 | 0.12783 | -0.099 | -4.694
-16.5 | -0.569 | 0.13261 | -0.095 | -4.291
-16 | -0.542 | 0.11872 | -0.097 | -4.563
-15.5 | -0.51 | 0.12875 | -0.092 | -3.963
-15 | -0.483 | 0.11011 | -0.096 | -4.39
-14.5 | -0.92 | 0.09622 | -0.101 | -9.562
-14 | -0.857 | 0.09773 | -0.096 | -8.774
-13.5 | -0.804 | 0.08619 | -0.103 | -9.329
-13 | -0.745 | 0.08118 | -0.103 | -9.183
-12.5 | -0.695 | 0.06894 | -0.113 | -10.088
-12 | -0.631 | 0.0715 | -0.107 | -8.819
-11.5 | -0.569 | 0.07242 | -0.102 | -7.852
-11 | -0.516 | 0.06206 | -0.112 | -8.313
-10.5 | -0.454 | 0.06231 | -0.108 | -7.289
-10 | -0.394 | 0.06106 | -0.106 | -6.457
-9.5 | -0.338 | 0.05471 | -0.112 | -6.172
-9 | -0.286 | 0.04162 | -0.127 | -6.86
-8.5 | -0.231 | 0.03183 | -0.138 | -7.244
-8 | -0.186 | 0.0125 | -0.164 | -14.888
-7.5 | -0.122 | 0.00998 | -0.172 | -12.199
-7 | -0.05 | 0.00973 | -0.173 | -5.153
-6.5 | 0.022 | 0.00931 | -0.174 | 2.333
-6 | 0.094 | 0.00891 | -0.174 | 10.502
-5.5 | 0.165 | 0.00884 | -0.175 | 18.711
-5 | 0.237 | 0.00854 | -0.176 | 27.782
-4.5 | 0.309 | 0.00846 | -0.176 | 36.567
-4 | 0.381 | 0.00835 | -0.177 | 45.637
-3.5 | 0.453 | 0.00839 | -0.177 | 53.96
-3 | 0.525 | 0.00843 | -0.178 | 62.201
-2.5 | 0.596 | 0.00811 | -0.178 | 73.563
-2 | 0.668 | 0.00812 | -0.179 | 82.284
-1.5 | 0.74 | 0.00813 | -0.179 | 90.972
-1 | 0.811 | 0.00834 | -0.18 | 97.262
-0.5 | 0.883 | 0.00823 | -0.181 | 107.308
0 | 0.954 | 0.00826 | -0.181 | 115.484
0.5 | 1.025 | 0.00832 | -0.182 | 123.215
1 | 1.097 | 0.00859 | -0.182 | 127.734
1.5 | 1.168 | 0.00873 | -0.183 | 133.852
2 | 1.239 | 0.00861 | -0.183 | 143.924
2.5 | 1.309 | 0.01293 | -0.183 | 101.232
3 | 1.378 | 0.01235 | -0.184 | 111.592
3.5 | 1.448 | 0.01285 | -0.184 | 112.678
4 | 1.517 | 0.01234 | -0.184 | 122.949
4.5 | 1.586 | 0.0144 | -0.185 | 110.088
5 | 1.654 | 0.01511 | -0.185 | 109.47
5.5 | 1.722 | 0.01598 | -0.185 | 107.789
6 | 1.789 | 0.01682 | -0.185 | 106.366
6.5 | 1.856 | 0.01796 | -0.186 | 103.294
7 | 1.921 | 0.01916 | -0.186 | 100.255
7.5 | 1.986 | 0.02037 | -0.186 | 97.526
8 | 2.051 | 0.0216 | -0.186 | 94.923
8.5 | 2.114 | 0.02309 | -0.186 | 91.566
9 | 2.176 | 0.02473 | -0.185 | 87.988
9.5 | 2.237 | 0.02663 | -0.185 | 83.988
10 | 2.296 | 0.02891 | -0.185 | 79.432
10.5 | 2.353 | 0.03168 | -0.184 | 74.276
11 | 1.609 | 0.03589 | -0.183 | 44.817
11.5 | 1.214 | 0.04068 | -0.182 | 29.843
12 | 1.245 | 0.04096 | -0.182 | 30.393
12.5 | 1.27 | 0.04419 | -0.181 | 28.745
13 | 1.283 | 0.0528 | -0.178 | 24.307
13.5 | 1.291 | 0.06334 | -0.174 | 20.381
14 | 1.27 | 0.08844 | -0.162 | 14.363
14.5 | 1.265 | 0.11118 | -0.152 | 11.374
15 | 1.268 | 0.13088 | -0.143 | 9.688
15.5 | 1.277 | 0.15265 | -0.134 | 8.365

## 144. Re 18M Mach 0.50 (2)
BIGFOIL.COM POLAR EXPORT
NACA6415
NACA6415 |  |  |  | Cl Max: | 1.8581 | at alpha= | 13.5 | deg
XFOIL ncrit=9 |  |  |  | L/D Max: | 178.083 | at alpha= | 3 | deg
Re: | 18000000 |  |  | Cd Min: | 0.12905 | at alpha= | 18.5 | deg
Mach: | 0.5 |  |  | Cl=0 at alpha= | -5.735 | deg
|  |  |  | @ Cl=0.1, Cd= | 0.0063065
|  |  |  | @ Cl=0.4, Cd= | 0.0059462
|  |  |  | @ Cl=0.6, Cd= | 0.005824
alpha (deg) | Cl | Cd | Cm | Cl/Cd
-15 | -0.3526 | 0.11686 | -0.1125 | -3.0173
-14.5 | -0.3615 | 0.10755 | -0.1187 | -3.3612
-14 | -0.3751 | 0.09799 | -0.1253 | -3.8279
-13.5 | -0.3944 | 0.08818 | -0.1324 | -4.4727
-13 | -0.4194 | 0.07819 | -0.1403 | -5.3639
-12.5 | -0.4549 | 0.06763 | -0.1493 | -6.7263
-12 | -0.4813 | 0.05833 | -0.1576 | -8.2513
-11.5 | -0.507 | 0.04917 | -0.1664 | -10.3112
-11 | -0.5323 | 0.03972 | -0.1784 | -13.4013
-10.5 | -0.5488 | 0.02771 | -0.1934 | -19.8051
-10 | -0.5638 | 0.01731 | -0.1975 | -32.5708
-9.5 | -0.5539 | 0.01083 | -0.1932 | -51.145
-9 | -0.4935 | 0.00862 | -0.1876 | -57.2506
-8.5 | -0.4152 | 0.00785 | -0.1837 | -52.8917
-8 | -0.3379 | 0.00746 | -0.1804 | -45.2949
-7.5 | -0.2606 | 0.00714 | -0.1777 | -36.4986
-7 | -0.1852 | 0.0069 | -0.1754 | -26.8406
-6.5 | -0.1117 | 0.00671 | -0.1733 | -16.6468
-6 | -0.038 | 0.0065 | -0.1716 | -5.8462
-5.5 | 0.0337 | 0.0064 | -0.17 | 5.2656
-5 | 0.1046 | 0.0063 | -0.1686 | 16.6032
-4.5 | 0.1758 | 0.00619 | -0.1676 | 28.4006
-4 | 0.2451 | 0.00612 | -0.1665 | 40.049
-3 | 0.3842 | 0.00596 | -0.1651 | 64.4631
-2.5 | 0.4531 | 0.0059 | -0.1645 | 76.7966
-2 | 0.5208 | 0.00588 | -0.1639 | 88.5714
-1.5 | 0.5897 | 0.00583 | -0.1635 | 101.1492
-1 | 0.6581 | 0.00579 | -0.1632 | 113.6615
-0.5 | 0.7238 | 0.00583 | -0.1624 | 124.1509
0 | 0.7902 | 0.00584 | -0.1618 | 135.3082
0.5 | 0.8551 | 0.00589 | -0.1608 | 145.1783
1 | 0.9156 | 0.00595 | -0.159 | 153.8824
1.5 | 0.9773 | 0.00595 | -0.1573 | 164.2521
2 | 1.0373 | 0.00606 | -0.1553 | 171.1716
2.5 | 1.0989 | 0.00629 | -0.1536 | 174.7059
3 | 1.1611 | 0.00652 | -0.152 | 178.0828
3.5 | 1.217 | 0.00692 | -0.1491 | 175.8671
4 | 1.2779 | 0.00722 | -0.1471 | 176.9945
4.5 | 1.3347 | 0.00764 | -0.1443 | 174.699
5 | 1.3866 | 0.00823 | -0.1406 | 168.4812
5.5 | 1.4439 | 0.00869 | -0.1377 | 166.1565
6 | 1.4915 | 0.00948 | -0.1332 | 157.3312
6.5 | 1.5418 | 0.01015 | -0.1292 | 151.9015
7 | 1.5796 | 0.01137 | -0.1234 | 138.927
7.5 | 1.613 | 0.01255 | -0.1173 | 128.5259
8 | 1.6495 | 0.01421 | -0.1115 | 116.0802
8.5 | 1.678 | 0.01636 | -0.1051 | 102.5672
9 | 1.7101 | 0.01858 | -0.0995 | 92.0398
9.5 | 1.736 | 0.02129 | -0.0936 | 81.5406
10 | 1.7574 | 0.0245 | -0.0877 | 71.7306
10.5 | 1.7802 | 0.02786 | -0.0824 | 63.8981
11 | 1.8024 | 0.03146 | -0.0774 | 57.2918
11.5 | 1.8229 | 0.03535 | -0.0728 | 51.5672
12 | 1.8349 | 0.03999 | -0.0681 | 45.884
12.5 | 1.8453 | 0.04489 | -0.0637 | 41.1072
13 | 1.8504 | 0.05037 | -0.0597 | 36.7362
13.5 | 1.8581 | 0.05577 | -0.056 | 33.3172
14 | 1.8562 | 0.06207 | -0.0527 | 29.9049
14.5 | 1.8562 | 0.06837 | -0.0498 | 27.1493
15 | 1.8482 | 0.07544 | -0.0473 | 24.4989
15.5 | 1.8445 | 0.08235 | -0.0453 | 22.3983
16 | 1.8387 | 0.08949 | -0.0436 | 20.5464
16.5 | 1.8351 | 0.09669 | -0.0424 | 18.9792
17 | 1.8299 | 0.10416 | -0.0417 | 17.5682
17.5 | 1.8232 | 0.11193 | -0.0415 | 16.2888
18.5 | 1.8006 | 0.12905 | -0.0435 | 13.9527

## 145. Re 20M Mach 0.00 (1)
BIGFOIL.COM POLAR EXPORT
NACA6415
NACA6415 |  |  |  | Cl Max: | 2.158 | at alpha= | 15 | deg
JavaFoil+Calcfoil stall+Eppler ext transition |  |  |  | L/D Max: | 164.803 | at alpha= | 5.5 | deg
Re: | 20000000 |  |  | Cd Min: | 0.00778 | at alpha= | -1 | deg
Mach: | 0 |  |  | Cl=0 at alpha= | -6.6532 | deg
|  |  |  | @ Cl=0.1, Cd= | 0.0082794
|  |  |  | @ Cl=0.4, Cd= | 0.00787
|  |  |  | @ Cl=0.6, Cd= | 0.0078759
alpha (deg) | Cl | Cd | Cm | Cl/Cd
-20 | -0.789 | 0.13023 | -0.091 | -6.055
-19.5 | -0.788 | 0.12384 | -0.092 | -6.363
-19 | -0.786 | 0.11699 | -0.093 | -6.718
-18.5 | -0.782 | 0.11009 | -0.095 | -7.103
-18 | -0.775 | 0.10434 | -0.096 | -7.432
-17.5 | -0.768 | 0.0971 | -0.098 | -7.908
-17 | -0.757 | 0.09098 | -0.099 | -8.323
-16.5 | -0.745 | 0.08463 | -0.101 | -8.8
-16 | -0.73 | 0.07836 | -0.103 | -9.314
-15.5 | -0.713 | 0.07184 | -0.105 | -9.925
-15 | -0.693 | 0.06604 | -0.107 | -10.494
-14.5 | -0.671 | 0.0599 | -0.109 | -11.205
-14 | -0.647 | 0.05363 | -0.112 | -12.055
-13.5 | -0.62 | 0.04697 | -0.115 | -13.209
-13 | -0.599 | 0.03619 | -0.122 | -16.55
-12.5 | -0.578 | 0.02562 | -0.128 | -22.538
-12 | -0.557 | 0.01649 | -0.136 | -33.751
-11.5 | -0.533 | 0.01161 | -0.143 | -45.868
-11 | -0.49 | 0.01073 | -0.145 | -45.693
-10.5 | -0.441 | 0.01068 | -0.146 | -41.306
-10 | -0.389 | 0.00988 | -0.147 | -39.347
-9.5 | -0.355 | 0.0095 | -0.147 | -37.329
-9 | -0.292 | 0.00925 | -0.148 | -31.594
-8.5 | -0.23 | 0.00919 | -0.148 | -25.032
-8 | -0.168 | 0.00885 | -0.149 | -18.967
-7.5 | -0.106 | 0.00869 | -0.149 | -12.163
-7 | -0.043 | 0.00866 | -0.15 | -5.013
-6.5 | 0.019 | 0.00853 | -0.15 | 2.206
-6 | 0.081 | 0.00831 | -0.151 | 9.75
-5.5 | 0.143 | 0.00821 | -0.151 | 17.447
-5 | 0.206 | 0.00805 | -0.152 | 25.542
-4.5 | 0.268 | 0.00818 | -0.152 | 32.748
-4 | 0.33 | 0.00792 | -0.153 | 41.678
-3.5 | 0.392 | 0.00787 | -0.153 | 49.851
-3 | 0.454 | 0.00787 | -0.154 | 57.718
-2.5 | 0.516 | 0.00783 | -0.154 | 65.935
-2 | 0.578 | 0.00782 | -0.155 | 74
-1.5 | 0.641 | 0.00798 | -0.155 | 80.272
-1 | 0.702 | 0.00778 | -0.156 | 90.272
-0.5 | 0.764 | 0.00779 | -0.156 | 98.139
0 | 0.826 | 0.00798 | -0.157 | 103.484
0.5 | 0.888 | 0.00802 | -0.157 | 110.695
1 | 0.95 | 0.00785 | -0.158 | 120.95
1.5 | 1.012 | 0.00791 | -0.158 | 127.845
2 | 1.073 | 0.00817 | -0.159 | 131.279
2.5 | 1.135 | 0.00824 | -0.159 | 137.656
3 | 1.196 | 0.00852 | -0.16 | 140.461
3.5 | 1.257 | 0.00862 | -0.16 | 145.91
4 | 1.319 | 0.00851 | -0.16 | 155.036
4.5 | 1.38 | 0.00867 | -0.161 | 159.142
5 | 1.441 | 0.00887 | -0.161 | 162.507
5.5 | 1.502 | 0.00911 | -0.162 | 164.803
6 | 1.56 | 0.01356 | -0.162 | 115.007
6.5 | 1.619 | 0.01341 | -0.162 | 120.794
7 | 1.678 | 0.01344 | -0.162 | 124.843
7.5 | 1.737 | 0.01491 | -0.162 | 116.488
8 | 1.796 | 0.01549 | -0.163 | 115.935
8.5 | 1.854 | 0.01602 | -0.163 | 115.729
9 | 1.912 | 0.01643 | -0.163 | 116.382
9.5 | 1.969 | 0.01703 | -0.163 | 115.653
10 | 2.026 | 0.01766 | -0.163 | 114.717
10.5 | 2.083 | 0.01834 | -0.163 | 113.548
11 | 2.012 | 0.01906 | -0.164 | 105.541
11.5 | 2.044 | 0.01982 | -0.164 | 103.101
12 | 2.072 | 0.02062 | -0.164 | 100.506
12.5 | 2.098 | 0.02147 | -0.164 | 97.711
13 | 2.12 | 0.02239 | -0.164 | 94.65
13.5 | 2.135 | 0.02336 | -0.164 | 91.41
14 | 2.147 | 0.02442 | -0.164 | 87.938
14.5 | 2.155 | 0.02552 | -0.163 | 84.452
15 | 2.158 | 0.02672 | -0.163 | 80.771
15.5 | 2.157 | 0.02807 | -0.163 | 76.87
16 | 2.152 | 0.02948 | -0.163 | 73.013
16.5 | 2.143 | 0.03102 | -0.163 | 69.102
17 | 2.13 | 0.0327 | -0.162 | 65.146
17.5 | 2.111 | 0.0345 | -0.162 | 61.168
18 | 2.087 | 0.03653 | -0.162 | 57.123
18.5 | 2.06 | 0.03876 | -0.161 | 53.137
19 | 2.029 | 0.04123 | -0.161 | 49.213
19.5 | 1.996 | 0.04384 | -0.16 | 45.525
20 | 1.96 | 0.04676 | -0.16 | 41.914

## 146. Re 20M Mach 0.00 (2)
BIGFOIL.COM POLAR EXPORT
NACA6415
NACA6415 |  |  |  | Cl Max: | 2.0361 | at alpha= | 20 | deg
XFOIL ncrit=9 |  |  |  | L/D Max: | 173.834 | at alpha= | 4.5 | deg
Re: | 20000000 |  |  | Cd Min: | 0.06017 | at alpha= | 20 | deg
Mach: | 0 |  |  | Cl=0 at alpha= | -5.9544 | deg
|  |  |  | @ Cl=0.1, Cd= | 0.0057797
|  |  |  | @ Cl=0.4, Cd= | 0.0054793
|  |  |  | @ Cl=0.6, Cd= | 0.0053851
alpha (deg) | Cl | Cd | Cm | Cl/Cd
-20 | -1.5314 | 0.0161 | -0.1424 | -95.118
-19.5 | -1.4872 | 0.01519 | -0.1416 | -97.9065
-19 | -1.4404 | 0.01439 | -0.141 | -100.0973
-18.5 | -1.3916 | 0.0137 | -0.1405 | -101.5766
-18 | -1.3415 | 0.01308 | -0.1401 | -102.5612
-17.5 | -1.2904 | 0.0125 | -0.1398 | -103.232
-17 | -1.2384 | 0.01197 | -0.1396 | -103.4586
-16.5 | -1.1864 | 0.01139 | -0.1393 | -104.1615
-16 | -1.1339 | 0.01084 | -0.1391 | -104.6033
-15.5 | -1.0809 | 0.01029 | -0.1389 | -105.0437
-15 | -1.0267 | 0.00981 | -0.1389 | -104.6585
-14.5 | -0.972 | 0.00945 | -0.1388 | -102.8571
-14 | -0.9164 | 0.00909 | -0.1389 | -100.8141
-13.5 | -0.8606 | 0.00878 | -0.139 | -98.0182
-13 | -0.8044 | 0.00848 | -0.1391 | -94.8585
-12.5 | -0.748 | 0.00812 | -0.1392 | -92.1182
-12 | -0.692 | 0.0078 | -0.1393 | -88.7179
-11.5 | -0.6355 | 0.00752 | -0.1394 | -84.508
-11 | -0.5783 | 0.00729 | -0.1396 | -79.3278
-10.5 | -0.5215 | 0.00711 | -0.1397 | -73.3474
-10 | -0.4648 | 0.00687 | -0.1398 | -67.6565
-9.5 | -0.4072 | 0.00667 | -0.1401 | -61.0495
-9 | -0.35 | 0.0065 | -0.1402 | -53.8462
-8.5 | -0.2923 | 0.00631 | -0.1405 | -46.3233
-8 | -0.2345 | 0.0062 | -0.1407 | -37.8226
-7.5 | -0.1772 | 0.00607 | -0.1409 | -29.1928
-7 | -0.1195 | 0.00597 | -0.1411 | -20.0168
-6.5 | -0.0625 | 0.00594 | -0.1412 | -10.5219
-6 | -0.0052 | 0.00586 | -0.1414 | -0.88737
-5.5 | 0.0518 | 0.00583 | -0.1415 | 8.8851
-5 | 0.1093 | 0.00577 | -0.1417 | 18.9428
-4.5 | 0.1677 | 0.00565 | -0.1421 | 29.6814
-4 | 0.225 | 0.00563 | -0.1422 | 39.9645
-3.5 | 0.2829 | 0.00559 | -0.1425 | 50.6082
-3 | 0.3403 | 0.00555 | -0.1427 | 61.3153
-2.5 | 0.3986 | 0.00548 | -0.1431 | 72.7372
-2 | 0.4565 | 0.00545 | -0.1434 | 83.7615
-1.5 | 0.5139 | 0.00544 | -0.1437 | 94.4669
-1 | 0.572 | 0.00539 | -0.144 | 106.1224
-0.5 | 0.6295 | 0.00538 | -0.1443 | 117.0074
0.5 | 0.7431 | 0.00543 | -0.1446 | 136.8508
1 | 0.7991 | 0.00548 | -0.1447 | 145.8212
1.5 | 0.8536 | 0.00561 | -0.1444 | 152.1569
2 | 0.9081 | 0.00573 | -0.1442 | 158.4817
2.5 | 0.9638 | 0.00579 | -0.1442 | 166.4594
3 | 1.0154 | 0.00605 | -0.1434 | 167.8347
3.5 | 1.068 | 0.00622 | -0.1429 | 171.7042
4 | 1.1196 | 0.00645 | -0.1421 | 173.5814
4.5 | 1.1699 | 0.00673 | -0.1412 | 173.8336
5 | 1.2189 | 0.00702 | -0.14 | 173.6325
5.5 | 1.267 | 0.00732 | -0.1387 | 173.0874
6 | 1.3042 | 0.00783 | -0.1352 | 166.5645
6.5 | 1.3458 | 0.00809 | -0.1326 | 166.3535
7 | 1.3893 | 0.00845 | -0.1305 | 164.4142
7.5 | 1.4301 | 0.00874 | -0.1279 | 163.627
8 | 1.4719 | 0.00924 | -0.1258 | 159.2965
8.5 | 1.5108 | 0.00983 | -0.1229 | 153.6928
9 | 1.5489 | 0.01046 | -0.12 | 148.0784
9.5 | 1.5864 | 0.01115 | -0.1172 | 142.278
10 | 1.6232 | 0.01187 | -0.1143 | 136.7481
10.5 | 1.6587 | 0.01269 | -0.1114 | 130.7092
11 | 1.6932 | 0.01356 | -0.1084 | 124.8673
11.5 | 1.7272 | 0.0145 | -0.1055 | 119.1172
12 | 1.7587 | 0.01558 | -0.1024 | 112.8819
12.5 | 1.7901 | 0.01672 | -0.0994 | 107.0634
13 | 1.821 | 0.01794 | -0.0966 | 101.505
13.5 | 1.8486 | 0.01937 | -0.0935 | 95.4362
14 | 1.8769 | 0.02086 | -0.0907 | 89.976
14.5 | 1.9011 | 0.02267 | -0.0877 | 83.8597
15 | 1.9243 | 0.02464 | -0.0847 | 78.0966
15.5 | 1.9441 | 0.02696 | -0.0817 | 72.1105
16 | 1.965 | 0.02931 | -0.0791 | 67.042
16.5 | 1.9811 | 0.03213 | -0.0764 | 61.6589
17 | 1.9948 | 0.0353 | -0.0738 | 56.5099
17.5 | 2.0086 | 0.03854 | -0.0715 | 52.1173
18 | 2.0209 | 0.042 | -0.0694 | 48.1167
18.5 | 2.0296 | 0.04591 | -0.0673 | 44.2082
19 | 2.0345 | 0.05025 | -0.0653 | 40.4876
19.5 | 2.0339 | 0.0553 | -0.0636 | 36.7794
20 | 2.0361 | 0.06017 | -0.0622 | 33.8391

## 147. Re 20M Mach 0.10 (1)
BIGFOIL.COM POLAR EXPORT
NACA6415
NACA6415 |  |  |  | Cl Max: | 2.149 | at alpha= | 15 | deg
JavaFoil+Calcfoil stall+Eppler ext transition |  |  |  | L/D Max: | 165.155 | at alpha= | 5.5 | deg
Re: | 20000000 |  |  | Cd Min: | 0.00779 | at alpha= | -1 | deg
Mach: | 0.1 |  |  | Cl=0 at alpha= | -6.6508 | deg
|  |  |  | @ Cl=0.1, Cd= | 0.0082968
|  |  |  | @ Cl=0.4, Cd= | 0.0078738
|  |  |  | @ Cl=0.6, Cd= | 0.007814
alpha (deg) | Cl | Cd | Cm | Cl/Cd
-20 | -0.758 | 0.13351 | -0.09 | -5.676
-19.5 | -0.76 | 0.1265 | -0.091 | -6.011
-19 | -0.761 | 0.11992 | -0.092 | -6.344
-18.5 | -0.759 | 0.11323 | -0.094 | -6.706
-18 | -0.756 | 0.10696 | -0.095 | -7.064
-17.5 | -0.75 | 0.10056 | -0.096 | -7.455
-17 | -0.742 | 0.09371 | -0.098 | -7.916
-16.5 | -0.731 | 0.0872 | -0.1 | -8.387
-16 | -0.718 | 0.08091 | -0.102 | -8.878
-15.5 | -0.703 | 0.07434 | -0.104 | -9.458
-15 | -0.685 | 0.06817 | -0.106 | -10.049
-14.5 | -0.664 | 0.06206 | -0.109 | -10.705
-14 | -0.641 | 0.05577 | -0.111 | -11.488
-13.5 | -0.615 | 0.0497 | -0.114 | -12.37
-13 | -0.589 | 0.04195 | -0.118 | -14.039
-12.5 | -0.569 | 0.0297 | -0.126 | -19.165
-12 | -0.548 | 0.01976 | -0.133 | -27.711
-11.5 | -0.528 | 0.01241 | -0.142 | -42.526
-11 | -0.49 | 0.01087 | -0.145 | -45.078
-10.5 | -0.442 | 0.01056 | -0.147 | -41.804
-10 | -0.39 | 0.00994 | -0.147 | -39.206
-9.5 | -0.356 | 0.00954 | -0.148 | -37.343
-9 | -0.294 | 0.00944 | -0.149 | -31.121
-8.5 | -0.231 | 0.00922 | -0.149 | -25.082
-8 | -0.169 | 0.00888 | -0.15 | -19.014
-7.5 | -0.106 | 0.00871 | -0.15 | -12.198
-7 | -0.044 | 0.00868 | -0.151 | -5.027
-6.5 | 0.019 | 0.00855 | -0.151 | 2.213
-6 | 0.081 | 0.00833 | -0.152 | 9.785
-5.5 | 0.144 | 0.00822 | -0.152 | 17.517
-5 | 0.207 | 0.00825 | -0.153 | 25.037
-4.5 | 0.269 | 0.00818 | -0.153 | 32.885
-4 | 0.332 | 0.00792 | -0.154 | 41.852
-3.5 | 0.394 | 0.00787 | -0.154 | 50.064
-3 | 0.457 | 0.00791 | -0.155 | 57.723
-2.5 | 0.519 | 0.00787 | -0.155 | 65.926
-2 | 0.581 | 0.00782 | -0.156 | 74.329
-1.5 | 0.644 | 0.0078 | -0.156 | 82.506
-1 | 0.706 | 0.00779 | -0.157 | 90.683
-0.5 | 0.768 | 0.00779 | -0.157 | 98.572
0 | 0.83 | 0.00799 | -0.158 | 103.917
0.5 | 0.893 | 0.00803 | -0.158 | 111.169
1 | 0.955 | 0.00786 | -0.159 | 121.46
1.5 | 1.017 | 0.00792 | -0.159 | 128.386
2 | 1.079 | 0.00822 | -0.159 | 131.274
2.5 | 1.14 | 0.00832 | -0.16 | 137.137
3 | 1.202 | 0.00853 | -0.16 | 140.926
3.5 | 1.264 | 0.00863 | -0.161 | 146.373
4 | 1.325 | 0.00852 | -0.161 | 155.526
4.5 | 1.387 | 0.00869 | -0.162 | 159.605
5 | 1.448 | 0.00892 | -0.162 | 162.278
5.5 | 1.509 | 0.00914 | -0.162 | 165.155
6 | 1.568 | 0.01366 | -0.162 | 114.714
6.5 | 1.627 | 0.01351 | -0.163 | 120.394
7 | 1.686 | 0.01356 | -0.163 | 124.371
7.5 | 1.746 | 0.01504 | -0.163 | 116.034
8 | 1.804 | 0.01562 | -0.163 | 115.482
8.5 | 1.863 | 0.01617 | -0.164 | 115.224
9 | 1.921 | 0.0166 | -0.164 | 115.723
9.5 | 1.979 | 0.01721 | -0.164 | 114.94
10 | 2.036 | 0.01787 | -0.164 | 113.925
10.5 | 2.093 | 0.01857 | -0.164 | 112.704
11 | 2.017 | 0.01931 | -0.164 | 104.449
11.5 | 2.048 | 0.0201 | -0.164 | 101.875
12 | 2.075 | 0.02093 | -0.164 | 99.152
12.5 | 2.099 | 0.02181 | -0.164 | 96.248
13 | 2.119 | 0.02278 | -0.164 | 93.044
13.5 | 2.133 | 0.02379 | -0.164 | 89.688
14 | 2.143 | 0.0249 | -0.164 | 86.063
14.5 | 2.148 | 0.02606 | -0.164 | 82.435
15 | 2.149 | 0.02733 | -0.164 | 78.613
15.5 | 2.144 | 0.02875 | -0.164 | 74.601
16 | 2.136 | 0.03025 | -0.163 | 70.617
16.5 | 2.123 | 0.03187 | -0.163 | 66.608
17 | 2.106 | 0.03367 | -0.163 | 62.544
17.5 | 2.082 | 0.03559 | -0.162 | 58.48
18 | 2.053 | 0.03779 | -0.162 | 54.335
18.5 | 2.021 | 0.04019 | -0.162 | 50.278
19 | 1.985 | 0.04286 | -0.161 | 46.312
19.5 | 1.946 | 0.04581 | -0.161 | 42.475
20 | 1.905 | 0.04889 | -0.16 | 38.956

## 148. Re 20M Mach 0.10 (2)
BIGFOIL.COM POLAR EXPORT
NACA6415
NACA6415 |  |  |  | Cl Max: | 2.0295 | at alpha= | 19.5 | deg
XFOIL ncrit=9 |  |  |  | L/D Max: | 174.814 | at alpha= | 4.5 | deg
Re: | 20000000 |  |  | Cd Min: | 0.06364 | at alpha= | 20 | deg
Mach: | 0.1 |  |  | Cl=0 at alpha= | -5.9487 | deg
|  |  |  | @ Cl=0.1, Cd= | 0.0057898
|  |  |  | @ Cl=0.4, Cd= | 0.0054908
|  |  |  | @ Cl=0.6, Cd= | 0.005407
alpha (deg) | Cl | Cd | Cm | Cl/Cd
-20 | -1.5426 | 0.01743 | -0.1481 | -88.5026
-19.5 | -1.502 | 0.01619 | -0.1468 | -92.7733
-19 | -1.4571 | 0.01515 | -0.1457 | -96.1782
-18.5 | -1.4089 | 0.01431 | -0.1449 | -98.4556
-18 | -1.3586 | 0.01359 | -0.1442 | -99.9706
-17.5 | -1.3069 | 0.01294 | -0.1436 | -100.9969
-17 | -1.2542 | 0.01235 | -0.1432 | -101.5547
-16.5 | -1.2007 | 0.0118 | -0.1427 | -101.7542
-16 | -1.1474 | 0.01121 | -0.1423 | -102.355
-15.5 | -1.0935 | 0.01063 | -0.1419 | -102.8692
-15 | -1.039 | 0.01006 | -0.1416 | -103.2803
-14.5 | -0.9837 | 0.00964 | -0.1414 | -102.0436
-14 | -0.9274 | 0.00924 | -0.1413 | -100.368
-13.5 | -0.8707 | 0.00892 | -0.1412 | -97.6121
-13 | -0.8137 | 0.0086 | -0.1411 | -94.6163
-12.5 | -0.7563 | 0.00825 | -0.1412 | -91.6727
-12 | -0.6995 | 0.00792 | -0.1411 | -88.3207
-11.5 | -0.6425 | 0.0076 | -0.1411 | -84.5395
-11 | -0.5846 | 0.00735 | -0.1412 | -79.5374
-10.5 | -0.527 | 0.00717 | -0.1412 | -73.5007
-10 | -0.4697 | 0.00693 | -0.1412 | -67.7778
-9.5 | -0.4116 | 0.00671 | -0.1414 | -61.3413
-9 | -0.3537 | 0.00656 | -0.1415 | -53.9177
-8.5 | -0.2955 | 0.00634 | -0.1417 | -46.6088
-8 | -0.2372 | 0.00623 | -0.1419 | -38.0738
-7.5 | -0.1793 | 0.0061 | -0.142 | -29.3934
-7 | -0.1212 | 0.00599 | -0.1421 | -20.2337
-6.5 | -0.0636 | 0.00596 | -0.1422 | -10.6711
-6 | -0.0059 | 0.00588 | -0.1423 | -1.0034
-5.5 | 0.0516 | 0.00584 | -0.1424 | 8.8356
-5 | 0.1094 | 0.00578 | -0.1425 | 18.9273
-4.5 | 0.1682 | 0.00566 | -0.1429 | 29.7173
-4 | 0.226 | 0.00564 | -0.143 | 40.0709
-3.5 | 0.2842 | 0.0056 | -0.1433 | 50.75
-3 | 0.342 | 0.00556 | -0.1435 | 61.5108
-2.5 | 0.4007 | 0.00549 | -0.1439 | 72.9872
-2 | 0.4588 | 0.00546 | -0.1441 | 84.0293
-1.5 | 0.5167 | 0.00545 | -0.1444 | 94.8073
-0.5 | 0.6329 | 0.00539 | -0.145 | 117.4212
0 | 0.6899 | 0.00541 | -0.1451 | 127.5231
0.5 | 0.7473 | 0.00543 | -0.1453 | 137.6243
1 | 0.8036 | 0.00549 | -0.1453 | 146.3752
1.5 | 0.8584 | 0.00562 | -0.145 | 152.7402
2 | 0.9131 | 0.00574 | -0.1448 | 159.0767
2.5 | 0.9692 | 0.0058 | -0.1448 | 167.1034
3 | 1.0211 | 0.00606 | -0.144 | 168.4983
3.5 | 1.0737 | 0.00624 | -0.1433 | 172.0673
4 | 1.1258 | 0.00646 | -0.1426 | 174.2724
4.5 | 1.1765 | 0.00673 | -0.1416 | 174.8143
5 | 1.2253 | 0.00704 | -0.1403 | 174.0483
5.5 | 1.2736 | 0.00734 | -0.1389 | 173.515
6 | 1.3082 | 0.00781 | -0.1347 | 167.5032
6.5 | 1.3512 | 0.00815 | -0.1323 | 165.7914
7 | 1.3954 | 0.00852 | -0.1302 | 163.7793
7.5 | 1.4368 | 0.0088 | -0.1277 | 163.2727
8 | 1.4785 | 0.0093 | -0.1254 | 158.9785
8.5 | 1.5164 | 0.00995 | -0.1223 | 152.402
9 | 1.5547 | 0.01061 | -0.1193 | 146.5316
9.5 | 1.5921 | 0.01133 | -0.1164 | 140.5207
10 | 1.6292 | 0.01208 | -0.1135 | 134.8675
10.5 | 1.6645 | 0.01294 | -0.1104 | 128.6321
11 | 1.6991 | 0.01385 | -0.1073 | 122.6787
11.5 | 1.7327 | 0.01486 | -0.1043 | 116.6016
12 | 1.7635 | 0.01602 | -0.101 | 110.0811
12.5 | 1.7945 | 0.01724 | -0.0979 | 104.0893
13 | 1.8245 | 0.01856 | -0.0949 | 98.3028
13.5 | 1.8515 | 0.02012 | -0.0917 | 92.0229
14 | 1.8799 | 0.02171 | -0.0889 | 86.5914
14.5 | 1.9029 | 0.02369 | -0.0857 | 80.325
15 | 1.9259 | 0.0258 | -0.0828 | 74.6473
15.5 | 1.945 | 0.02831 | -0.0797 | 68.7036
16 | 1.9652 | 0.0308 | -0.0771 | 63.8052
16.5 | 1.9815 | 0.03374 | -0.0744 | 58.7285
17 | 1.9955 | 0.03699 | -0.0718 | 53.947
17.5 | 2.0079 | 0.04047 | -0.0695 | 49.6145
18 | 2.0172 | 0.04437 | -0.0673 | 45.4632
18.5 | 2.0233 | 0.04869 | -0.0653 | 41.5547
19 | 2.0266 | 0.05327 | -0.0633 | 38.0439
19.5 | 2.0295 | 0.05808 | -0.0617 | 34.9432
20 | 2.0268 | 0.06364 | -0.0604 | 31.8479

## 149. Re 20M Mach 0.25 (1)
BIGFOIL.COM POLAR EXPORT
NACA6415
NACA6415 |  |  |  | Cl Max: | 2.145 | at alpha= | 10.5 | deg
JavaFoil+Calcfoil stall+Eppler ext transition |  |  |  | L/D Max: | 164.324 | at alpha= | 5 | deg
Re: | 20000000 |  |  | Cd Min: | 0.00781 | at alpha= | -1 | deg
Mach: | 0.25 |  |  | Cl=0 at alpha= | -6.6484 | deg
|  |  |  | @ Cl=0.1, Cd= | 0.00843
|  |  |  | @ Cl=0.4, Cd= | 0.0079203
|  |  |  | @ Cl=0.6, Cd= | 0.0078765
alpha (deg) | Cl | Cd | Cm | Cl/Cd
-20 | -0.487 | 0.16127 | -0.082 | -3.018
-19.5 | -0.517 | 0.15077 | -0.084 | -3.428
-19 | -0.544 | 0.14092 | -0.086 | -3.86
-18.5 | -0.567 | 0.13262 | -0.088 | -4.278
-18 | -0.587 | 0.12493 | -0.089 | -4.698
-17.5 | -0.603 | 0.1171 | -0.091 | -5.148
-17 | -0.615 | 0.10975 | -0.093 | -5.601
-16.5 | -0.623 | 0.10257 | -0.095 | -6.069
-16 | -0.626 | 0.09517 | -0.097 | -6.581
-15.5 | -0.626 | 0.08791 | -0.099 | -7.121
-15 | -0.621 | 0.08122 | -0.102 | -7.646
-14.5 | -0.612 | 0.07435 | -0.104 | -8.23
-14 | -0.597 | 0.06792 | -0.107 | -8.795
-13.5 | -0.579 | 0.06155 | -0.11 | -9.41
-13 | -0.558 | 0.05518 | -0.113 | -10.103
-12.5 | -0.533 | 0.04844 | -0.116 | -11.003
-12 | -0.506 | 0.04103 | -0.121 | -12.34
-11.5 | -0.486 | 0.02805 | -0.13 | -17.32
-11 | -0.465 | 0.01681 | -0.14 | -27.663
-10.5 | -0.439 | 0.0113 | -0.149 | -38.827
-10 | -0.393 | 0.01007 | -0.151 | -38.973
-9.5 | -0.366 | 0.00997 | -0.152 | -36.716
-9 | -0.302 | 0.00952 | -0.153 | -31.712
-8.5 | -0.238 | 0.0094 | -0.153 | -25.283
-8 | -0.173 | 0.00919 | -0.154 | -18.867
-7.5 | -0.109 | 0.00883 | -0.154 | -12.364
-7 | -0.045 | 0.00865 | -0.155 | -5.185
-6.5 | 0.019 | 0.00863 | -0.155 | 2.253
-6 | 0.084 | 0.00848 | -0.156 | 9.869
-5.5 | 0.148 | 0.00828 | -0.156 | 17.879
-5 | 0.212 | 0.00818 | -0.157 | 25.966
-4.5 | 0.277 | 0.00823 | -0.157 | 33.615
-4 | 0.341 | 0.00816 | -0.158 | 41.769
-3.5 | 0.405 | 0.0079 | -0.159 | 51.261
-3 | 0.469 | 0.00785 | -0.159 | 59.758
-2.5 | 0.533 | 0.00786 | -0.16 | 67.849
-2 | 0.597 | 0.00787 | -0.16 | 75.91
-1.5 | 0.662 | 0.00801 | -0.161 | 82.551
-1 | 0.726 | 0.00781 | -0.161 | 92.91
-0.5 | 0.789 | 0.00782 | -0.162 | 100.985
0 | 0.853 | 0.00803 | -0.162 | 106.323
0.5 | 0.917 | 0.00807 | -0.162 | 113.673
1 | 0.981 | 0.00789 | -0.163 | 124.256
1.5 | 1.045 | 0.00811 | -0.163 | 128.78
2 | 1.108 | 0.00832 | -0.164 | 133.276
2.5 | 1.172 | 0.00843 | -0.164 | 139.052
3 | 1.235 | 0.00861 | -0.165 | 143.456
3.5 | 1.299 | 0.00873 | -0.165 | 148.805
4 | 1.362 | 0.00862 | -0.166 | 158.07
4.5 | 1.425 | 0.0088 | -0.166 | 161.958
5 | 1.488 | 0.00906 | -0.166 | 164.324
5.5 | 1.548 | 0.01367 | -0.167 | 113.204
6 | 1.609 | 0.01368 | -0.167 | 117.586
6.5 | 1.67 | 0.01354 | -0.167 | 123.367
7 | 1.731 | 0.01511 | -0.167 | 114.533
7.5 | 1.791 | 0.01578 | -0.167 | 113.538
8 | 1.852 | 0.01643 | -0.168 | 112.671
8.5 | 1.911 | 0.01701 | -0.168 | 112.328
9 | 1.97 | 0.0176 | -0.168 | 111.972
9.5 | 2.029 | 0.01833 | -0.168 | 110.729
10 | 2.087 | 0.01912 | -0.168 | 109.189
10.5 | 2.145 | 0.01995 | -0.168 | 107.537
11 | 2.039 | 0.02085 | -0.168 | 97.811
11.5 | 2.064 | 0.02181 | -0.168 | 94.617
12 | 2.083 | 0.02283 | -0.168 | 91.221
12.5 | 2.097 | 0.02395 | -0.168 | 87.526
13 | 2.105 | 0.02519 | -0.168 | 83.562
13.5 | 2.104 | 0.02651 | -0.168 | 79.344
14 | 2.096 | 0.02791 | -0.168 | 75.088
14.5 | 2.081 | 0.02951 | -0.168 | 70.524
15 | 2.059 | 0.03127 | -0.167 | 65.844
15.5 | 2.029 | 0.03325 | -0.167 | 61.023

## 150. Re 20M Mach 0.25 (2)
BIGFOIL.COM POLAR EXPORT
NACA6415
NACA6415 |  |  |  | Cl Max: | 1.9851 | at alpha= | 18 | deg
XFOIL ncrit=9 |  |  |  | L/D Max: | 177.449 | at alpha= | 4.5 | deg
Re: | 20000000 |  |  | Cd Min: | 0.13631 | at alpha= | -20 | deg
Mach: | 0.25 |  |  | Cl=0 at alpha= | -5.9161 | deg
|  |  |  | @ Cl=0.1, Cd= | 0.005853
|  |  |  | @ Cl=0.4, Cd= | 0.0055534
|  |  |  | @ Cl=0.6, Cd= | 0.0054413
alpha (deg) | Cl | Cd | Cm | Cl/Cd
-20 | -0.6989 | 0.13631 | -0.0747 | -5.1273
-19.5 | -0.7664 | 0.11841 | -0.0869 | -6.4724
-19 | -1.4646 | 0.02457 | -0.175 | -59.6093
-18.5 | -1.4618 | 0.02099 | -0.1731 | -69.6427
-18 | -1.4314 | 0.01873 | -0.1703 | -76.4229
-17.5 | -1.3887 | 0.0169 | -0.1678 | -82.1716
-17 | -1.3395 | 0.01544 | -0.1656 | -86.7552
-16.5 | -1.2854 | 0.01428 | -0.1635 | -90.014
-16 | -1.2283 | 0.01335 | -0.1617 | -92.0075
-15.5 | -1.1695 | 0.01255 | -0.16 | -93.1873
-15 | -1.1095 | 0.01181 | -0.1585 | -93.9458
-14.5 | -1.0498 | 0.01115 | -0.1571 | -94.1525
-14 | -0.9898 | 0.01045 | -0.1557 | -94.7177
-13.5 | -0.9296 | 0.00984 | -0.1545 | -94.4715
-13 | -0.8682 | 0.00935 | -0.1535 | -92.8556
-12.5 | -0.8059 | 0.0089 | -0.1526 | -90.5506
-12 | -0.7439 | 0.00855 | -0.1519 | -87.0058
-11.5 | -0.6823 | 0.00819 | -0.1511 | -83.3089
-11 | -0.6208 | 0.00781 | -0.1505 | -79.4878
-10.5 | -0.5597 | 0.00751 | -0.1499 | -74.5273
-10 | -0.4981 | 0.00728 | -0.1494 | -68.4203
-9.5 | -0.4366 | 0.00703 | -0.149 | -62.1053
-9 | -0.3755 | 0.00679 | -0.1486 | -55.3019
-8.5 | -0.3134 | 0.00657 | -0.1484 | -47.7017
-8 | -0.2527 | 0.00638 | -0.1481 | -39.6082
-7.5 | -0.1915 | 0.00626 | -0.148 | -30.5911
-7 | -0.1308 | 0.00611 | -0.1478 | -21.4075
-6.5 | -0.0705 | 0.00605 | -0.1476 | -11.6529
-6 | -0.01 | 0.00598 | -0.1475 | -1.6722
-5.5 | 0.0496 | 0.00592 | -0.1473 | 8.3784
-5 | 0.1098 | 0.00584 | -0.1473 | 18.8014
-4.5 | 0.1708 | 0.00575 | -0.1474 | 29.7043
-4 | 0.2309 | 0.00571 | -0.1475 | 40.4378
-3.5 | 0.291 | 0.00566 | -0.1475 | 51.4134
-3 | 0.3511 | 0.00561 | -0.1477 | 62.5847
-2.5 | 0.4116 | 0.00554 | -0.1479 | 74.296
-2 | 0.4715 | 0.00552 | -0.148 | 85.4167
-1.5 | 0.5317 | 0.00549 | -0.1483 | 96.8488
-1 | 0.5922 | 0.00544 | -0.1486 | 108.8603
-0.5 | 0.6514 | 0.00545 | -0.1486 | 119.5229
0 | 0.7105 | 0.00547 | -0.1487 | 129.8903
0.5 | 0.7698 | 0.00548 | -0.1488 | 140.4745
1 | 0.828 | 0.00554 | -0.1487 | 149.4585
1.5 | 0.8851 | 0.00564 | -0.1485 | 156.9326
2 | 0.9404 | 0.00581 | -0.1478 | 161.8589
2.5 | 0.9979 | 0.0059 | -0.1476 | 169.1356
3 | 1.0534 | 0.00606 | -0.147 | 173.8284
3.5 | 1.1047 | 0.00634 | -0.1456 | 174.2429
4 | 1.1587 | 0.00655 | -0.1447 | 176.9008
4.5 | 1.2102 | 0.00682 | -0.1433 | 177.4487
5 | 1.2555 | 0.00711 | -0.1406 | 176.5823
5.5 | 1.3019 | 0.00736 | -0.138 | 176.8886
6 | 1.3426 | 0.00795 | -0.1347 | 168.8805
6.5 | 1.3831 | 0.00851 | -0.1313 | 162.5264
7 | 1.4276 | 0.00895 | -0.1287 | 159.5084
7.5 | 1.4708 | 0.00926 | -0.1259 | 158.8337
8 | 1.5116 | 0.00982 | -0.1229 | 153.9308
8.5 | 1.5466 | 0.01074 | -0.1187 | 144.0037
9 | 1.5847 | 0.01157 | -0.1152 | 136.9663
9.5 | 1.6214 | 0.0125 | -0.1117 | 129.712
10 | 1.6592 | 0.01343 | -0.1084 | 123.5443
10.5 | 1.6928 | 0.01461 | -0.1046 | 115.8658
11 | 1.727 | 0.01579 | -0.101 | 109.373
11.5 | 1.7594 | 0.01715 | -0.0975 | 102.5889
12 | 1.7883 | 0.01876 | -0.0936 | 95.3252
12.5 | 1.8167 | 0.02052 | -0.0899 | 88.5331
13 | 1.8464 | 0.02233 | -0.0867 | 82.687
13.5 | 1.8708 | 0.02455 | -0.0831 | 76.2037
14 | 1.8957 | 0.02689 | -0.0799 | 70.4983
14.5 | 1.9165 | 0.02964 | -0.0765 | 64.6592
15 | 1.9346 | 0.03268 | -0.0732 | 59.1983
15.5 | 1.9508 | 0.03604 | -0.0702 | 54.1287
16 | 1.9624 | 0.03994 | -0.0673 | 49.1337
16.5 | 1.9713 | 0.04413 | -0.0644 | 44.6703
17 | 1.9823 | 0.04831 | -0.0621 | 41.0329
17.5 | 1.9844 | 0.05342 | -0.0598 | 37.1471
18 | 1.9851 | 0.05874 | -0.0577 | 33.7947
18.5 | 1.9845 | 0.06434 | -0.056 | 30.844
19 | 1.9779 | 0.07064 | -0.0545 | 27.9997
19.5 | 1.974 | 0.07677 | -0.0535 | 25.7132
20 | 1.968 | 0.08316 | -0.0527 | 23.6652

## 151. Re 20M Mach 0.50 (1)
BIGFOIL.COM POLAR EXPORT
NACA6415
NACA6415 |  |  |  | Cl Max: | 2.355 | at alpha= | 10.5 | deg
JavaFoil+Calcfoil stall+Eppler ext transition |  |  |  | L/D Max: | 149.522 | at alpha= | 2.5 | deg
Re: | 20000000 |  |  | Cd Min: | 0.00808 | at alpha= | -2.5 | deg
Mach: | 0.5 |  |  | Cl=0 at alpha= | -6.6528 | deg
|  |  |  | @ Cl=0.1, Cd= | 0.0088449
|  |  |  | @ Cl=0.4, Cd= | 0.0083232
|  |  |  | @ Cl=0.6, Cd= | 0.0080806
alpha (deg) | Cl | Cd | Cm | Cl/Cd
-19.5 | -0.741 | 0.18641 | -0.095 | -3.973
-19 | -0.713 | 0.16514 | -0.097 | -4.32
-18.5 | -0.686 | 0.15094 | -0.098 | -4.544
-18 | -0.655 | 0.16117 | -0.094 | -4.062
-17.5 | -0.627 | 0.14342 | -0.096 | -4.375
-17 | -0.6 | 0.12981 | -0.098 | -4.622
-16.5 | -0.569 | 0.13531 | -0.094 | -4.205
-16 | -0.542 | 0.12041 | -0.097 | -4.498
-15.5 | -0.51 | 0.1328 | -0.092 | -3.842
-15 | -0.483 | 0.11346 | -0.095 | -4.258
-14.5 | -0.918 | 0.09974 | -0.099 | -9.207
-14 | -0.856 | 0.10165 | -0.095 | -8.425
-13.5 | -0.802 | 0.08976 | -0.1 | -8.933
-13 | -0.742 | 0.08659 | -0.098 | -8.568
-12.5 | -0.69 | 0.07511 | -0.107 | -9.181
-12 | -0.631 | 0.07051 | -0.108 | -8.956
-11.5 | -0.569 | 0.07166 | -0.103 | -7.944
-11 | -0.517 | 0.06117 | -0.113 | -8.445
-10.5 | -0.454 | 0.06186 | -0.109 | -7.347
-10 | -0.395 | 0.06036 | -0.107 | -6.538
-9.5 | -0.338 | 0.0541 | -0.113 | -6.25
-9 | -0.286 | 0.04132 | -0.127 | -6.916
-8.5 | -0.231 | 0.03093 | -0.139 | -7.477
-8 | -0.187 | 0.01192 | -0.166 | -15.72
-7.5 | -0.122 | 0.01006 | -0.172 | -12.105
-7 | -0.05 | 0.00955 | -0.173 | -5.249
-6.5 | 0.022 | 0.00926 | -0.174 | 2.348
-6 | 0.094 | 0.00885 | -0.174 | 10.575
-5.5 | 0.165 | 0.00879 | -0.175 | 18.824
-5 | 0.237 | 0.00849 | -0.176 | 27.955
-4.5 | 0.309 | 0.00841 | -0.176 | 36.762
-4 | 0.381 | 0.00831 | -0.177 | 45.87
-3.5 | 0.453 | 0.00836 | -0.177 | 54.172
-3 | 0.525 | 0.0084 | -0.178 | 62.481
-2.5 | 0.596 | 0.00808 | -0.178 | 73.787
-2 | 0.668 | 0.00809 | -0.179 | 82.55
-1.5 | 0.74 | 0.00812 | -0.179 | 91.03
-1 | 0.811 | 0.00832 | -0.18 | 97.456
-0.5 | 0.883 | 0.00821 | -0.181 | 107.535
0 | 0.954 | 0.00824 | -0.181 | 115.741
0.5 | 1.025 | 0.00831 | -0.182 | 123.466
1 | 1.097 | 0.00858 | -0.182 | 127.869
1.5 | 1.168 | 0.00872 | -0.183 | 133.91
2 | 1.239 | 0.00861 | -0.183 | 143.943
2.5 | 1.31 | 0.00876 | -0.184 | 149.522
3 | 1.378 | 0.01287 | -0.184 | 107.088
3.5 | 1.448 | 0.01284 | -0.184 | 112.797
4 | 1.517 | 0.01288 | -0.184 | 117.785
4.5 | 1.586 | 0.01441 | -0.185 | 110.058
5 | 1.655 | 0.01512 | -0.185 | 109.404
5.5 | 1.722 | 0.01598 | -0.185 | 107.776
6 | 1.79 | 0.01699 | -0.185 | 105.359
6.5 | 1.856 | 0.01791 | -0.186 | 103.657
7 | 1.922 | 0.01905 | -0.186 | 100.908
7.5 | 1.987 | 0.02026 | -0.186 | 98.076
8 | 2.052 | 0.0214 | -0.186 | 95.887
8.5 | 2.115 | 0.02279 | -0.186 | 92.818
9 | 2.178 | 0.0244 | -0.186 | 89.244
9.5 | 2.239 | 0.02625 | -0.185 | 85.275
10 | 2.298 | 0.02846 | -0.185 | 80.737
10.5 | 2.355 | 0.03116 | -0.184 | 75.587
11 | 1.61 | 0.03526 | -0.183 | 45.672
11.5 | 1.216 | 0.03983 | -0.182 | 30.521
12 | 1.247 | 0.04009 | -0.182 | 31.092
12.5 | 1.27 | 0.04425 | -0.181 | 28.701
13 | 1.274 | 0.05638 | -0.176 | 22.589
13.5 | 1.271 | 0.07099 | -0.169 | 17.904
14 | 1.248 | 0.10029 | -0.156 | 12.44
14.5 | 1.247 | 0.12068 | -0.146 | 10.336
15 | 1.261 | 0.1359 | -0.14 | 9.282
15.5 | 1.274 | 0.15695 | -0.132 | 8.114

## 152. Re 20M Mach 0.50 (2)
BIGFOIL.COM POLAR EXPORT
NACA6415
NACA6415 |  |  |  | Cl Max: | 1.8729 | at alpha= | 14 | deg
XFOIL ncrit=9 |  |  |  | L/D Max: | 177.37 | at alpha= | 3 | deg
Re: | 20000000 |  |  | Cd Min: | 0.13713 | at alpha= | 19 | deg
Mach: | 0.5 |  |  | Cl=0 at alpha= | -5.7328 | deg
|  |  |  | @ Cl=0.1, Cd= | 0.0062099
|  |  |  | @ Cl=0.4, Cd= | 0.0058636
|  |  |  | @ Cl=0.6, Cd= | 0.00572
alpha (deg) | Cl | Cd | Cm | Cl/Cd
-9.5 | -0.5462 | 0.01169 | -0.1938 | -46.7237
-9 | -0.4958 | 0.00841 | -0.1874 | -58.9536
-8.5 | -0.4176 | 0.00776 | -0.1834 | -53.8144
-8 | -0.3394 | 0.00736 | -0.1802 | -46.1141
-7.5 | -0.2624 | 0.00706 | -0.1775 | -37.1671
-7 | -0.1868 | 0.00685 | -0.1752 | -27.2701
-6.5 | -0.1126 | 0.00662 | -0.1732 | -17.0091
-6 | -0.038 | 0.00642 | -0.1717 | -5.919
-5.5 | 0.0331 | 0.00633 | -0.1699 | 5.2291
-5 | 0.1055 | 0.0062 | -0.1688 | 17.0161
-4.5 | 0.1754 | 0.00613 | -0.1676 | 28.6134
-4 | 0.2449 | 0.00606 | -0.1665 | 40.4125
-3.5 | 0.3153 | 0.00595 | -0.1659 | 52.9916
-3 | 0.3853 | 0.00587 | -0.1653 | 65.6388
-2.5 | 0.4539 | 0.00584 | -0.1647 | 77.7226
-2 | 0.5227 | 0.00578 | -0.1643 | 90.4325
-1.5 | 0.5919 | 0.00572 | -0.164 | 103.479
-1 | 0.6596 | 0.00572 | -0.1635 | 115.3147
-0.5 | 0.7256 | 0.00575 | -0.1628 | 126.1913
0 | 0.7925 | 0.00576 | -0.1622 | 137.5868
0.5 | 0.8569 | 0.00583 | -0.1612 | 146.9811
1 | 0.922 | 0.00586 | -0.1603 | 157.3379
1.5 | 0.9823 | 0.00586 | -0.1583 | 167.628
2 | 1.0387 | 0.00602 | -0.1555 | 172.5415
2.5 | 1.0998 | 0.00626 | -0.1538 | 175.6869
3 | 1.16 | 0.00654 | -0.1518 | 177.37
3.5 | 1.2177 | 0.0069 | -0.1493 | 176.4783
4 | 1.2778 | 0.00721 | -0.1471 | 177.2261
4.5 | 1.3321 | 0.0077 | -0.1438 | 173
5 | 1.3888 | 0.00816 | -0.1409 | 170.1961
5.5 | 1.4424 | 0.00873 | -0.1374 | 165.2234
6 | 1.4959 | 0.00935 | -0.1339 | 159.9893
6.5 | 1.5402 | 0.01024 | -0.1289 | 150.4102
7 | 1.5758 | 0.01154 | -0.1228 | 136.5511
8 | 1.6476 | 0.01425 | -0.1113 | 115.6211
8.5 | 1.6852 | 0.01601 | -0.1059 | 105.2592
9.5 | 1.737 | 0.02121 | -0.0936 | 81.8953
10 | 1.766 | 0.02401 | -0.0884 | 73.5527
10.5 | 1.7854 | 0.02753 | -0.0827 | 64.8529
11 | 1.8104 | 0.03095 | -0.0779 | 58.4943
11.5 | 1.8316 | 0.03478 | -0.0732 | 52.6624
12 | 1.8453 | 0.03925 | -0.0684 | 47.014
12.5 | 1.8558 | 0.04416 | -0.0641 | 42.0245
13 | 1.8674 | 0.04911 | -0.06 | 38.0248
13.5 | 1.8705 | 0.05488 | -0.0562 | 34.0835
14 | 1.8729 | 0.06078 | -0.0528 | 30.8144
14.5 | 1.8694 | 0.06735 | -0.0498 | 27.7565
15 | 1.8655 | 0.07403 | -0.0472 | 25.1992
15.5 | 1.8585 | 0.08119 | -0.0451 | 22.8908
16 | 1.8548 | 0.08814 | -0.0433 | 21.0438
16.5 | 1.8503 | 0.09537 | -0.042 | 19.4013
17 | 1.8447 | 0.10288 | -0.0412 | 17.9306
17.5 | 1.8377 | 0.1106 | -0.0409 | 16.6157
18 | 1.8305 | 0.11865 | -0.0412 | 15.4277
18.5 | 1.819 | 0.12729 | -0.0424 | 14.2902
19 | 1.7978 | 0.13713 | -0.0449 | 13.1102