## index
index | Re | Mach | Datasource
1 | 50000 | 0 | JavaFoil+Calcfoil stall+Eppler ext transition
2 | 50000 | 0 | XFOIL ncrit=9
3 | 50000 | 0.1 | JavaFoil+Calcfoil stall+Eppler ext transition
4 | 50000 | 0.1 | XFOIL ncrit=9
5 | 50000 | 0.25 | JavaFoil+Calcfoil stall+Eppler ext transition
6 | 50000 | 0.25 | XFOIL ncrit=9
7 | 50000 | 0.5 | JavaFoil+Calcfoil stall+Eppler ext transition
8 | 50000 | 0.5 | XFOIL ncrit=9
9 | 100000 | 0 | JavaFoil+Calcfoil stall+Eppler ext transition
10 | 100000 | 0 | XFOIL ncrit=9
11 | 100000 | 0.1 | JavaFoil+Calcfoil stall+Eppler ext transition
12 | 100000 | 0.1 | XFOIL ncrit=9
13 | 100000 | 0.25 | JavaFoil+Calcfoil stall+Eppler ext transition
14 | 100000 | 0.25 | XFOIL ncrit=9
15 | 100000 | 0.5 | JavaFoil+Calcfoil stall+Eppler ext transition
16 | 100000 | 0.5 | XFOIL ncrit=9
17 | 250000 | 0 | JavaFoil+Calcfoil stall+Eppler ext transition
18 | 250000 | 0 | XFOIL ncrit=9
19 | 250000 | 0.1 | JavaFoil+Calcfoil stall+Eppler ext transition
20 | 250000 | 0.1 | XFOIL ncrit=9
21 | 250000 | 0.25 | JavaFoil+Calcfoil stall+Eppler ext transition
22 | 250000 | 0.25 | XFOIL ncrit=9
23 | 250000 | 0.5 | JavaFoil+Calcfoil stall+Eppler ext transition
24 | 250000 | 0.5 | XFOIL ncrit=9
25 | 500000 | 0 | JavaFoil+Calcfoil stall+Eppler ext transition
26 | 500000 | 0 | XFOIL ncrit=9
27 | 500000 | 0.1 | JavaFoil+Calcfoil stall+Eppler ext transition
28 | 500000 | 0.1 | XFOIL ncrit=9
29 | 500000 | 0.25 | JavaFoil+Calcfoil stall+Eppler ext transition
30 | 500000 | 0.25 | XFOIL ncrit=9
31 | 500000 | 0.5 | JavaFoil+Calcfoil stall+Eppler ext transition
32 | 500000 | 0.5 | XFOIL ncrit=9
33 | 750000 | 0 | JavaFoil+Calcfoil stall+Eppler ext transition
34 | 750000 | 0 | XFOIL ncrit=9
35 | 750000 | 0.1 | JavaFoil+Calcfoil stall+Eppler ext transition
36 | 750000 | 0.1 | XFOIL ncrit=9
37 | 750000 | 0.25 | JavaFoil+Calcfoil stall+Eppler ext transition
38 | 750000 | 0.25 | XFOIL ncrit=9
39 | 750000 | 0.5 | JavaFoil+Calcfoil stall+Eppler ext transition
40 | 750000 | 0.5 | XFOIL ncrit=9
41 | 1000000 | 0 | JavaFoil+Calcfoil stall+Eppler ext transition
42 | 1000000 | 0 | XFOIL ncrit=9
43 | 1000000 | 0.1 | JavaFoil+Calcfoil stall+Eppler ext transition
44 | 1000000 | 0.1 | XFOIL ncrit=9
45 | 1000000 | 0.25 | JavaFoil+Calcfoil stall+Eppler ext transition
46 | 1000000 | 0.25 | XFOIL ncrit=9
47 | 1000000 | 0.5 | JavaFoil+Calcfoil stall+Eppler ext transition
48 | 1000000 | 0.5 | XFOIL ncrit=9
49 | 2000000 | 0 | JavaFoil+Calcfoil stall+Eppler ext transition
50 | 2000000 | 0 | XFOIL ncrit=9
51 | 2000000 | 0.1 | JavaFoil+Calcfoil stall+Eppler ext transition
52 | 2000000 | 0.1 | XFOIL ncrit=9
53 | 2000000 | 0.25 | JavaFoil+Calcfoil stall+Eppler ext transition
54 | 2000000 | 0.25 | XFOIL ncrit=9
55 | 2000000 | 0.5 | JavaFoil+Calcfoil stall+Eppler ext transition
56 | 2000000 | 0.5 | XFOIL ncrit=9
57 | 3000000 | 0 | JavaFoil+Calcfoil stall+Eppler ext transition
58 | 3000000 | 0 | XFOIL ncrit=9
59 | 3000000 | 0.1 | JavaFoil+Calcfoil stall+Eppler ext transition
60 | 3000000 | 0.1 | XFOIL ncrit=9
61 | 3000000 | 0.25 | JavaFoil+Calcfoil stall+Eppler ext transition
62 | 3000000 | 0.25 | XFOIL ncrit=9
63 | 3000000 | 0.5 | JavaFoil+Calcfoil stall+Eppler ext transition
64 | 3000000 | 0.5 | XFOIL ncrit=9
65 | 4000000 | 0 | JavaFoil+Calcfoil stall+Eppler ext transition
66 | 4000000 | 0 | XFOIL ncrit=9
67 | 4000000 | 0.1 | JavaFoil+Calcfoil stall+Eppler ext transition
68 | 4000000 | 0.1 | XFOIL ncrit=9
69 | 4000000 | 0.25 | JavaFoil+Calcfoil stall+Eppler ext transition
70 | 4000000 | 0.25 | XFOIL ncrit=9
71 | 4000000 | 0.5 | JavaFoil+Calcfoil stall+Eppler ext transition
72 | 4000000 | 0.5 | XFOIL ncrit=9
73 | 5000000 | 0 | JavaFoil+Calcfoil stall+Eppler ext transition
74 | 5000000 | 0 | XFOIL ncrit=9
75 | 5000000 | 0.1 | JavaFoil+Calcfoil stall+Eppler ext transition
76 | 5000000 | 0.1 | XFOIL ncrit=9
77 | 5000000 | 0.25 | JavaFoil+Calcfoil stall+Eppler ext transition
78 | 5000000 | 0.25 | XFOIL ncrit=9
79 | 5000000 | 0.5 | JavaFoil+Calcfoil stall+Eppler ext transition
80 | 5000000 | 0.5 | XFOIL ncrit=9
81 | 6000000 | 0 | JavaFoil+Calcfoil stall+Eppler ext transition
82 | 6000000 | 0 | XFOIL ncrit=9
83 | 6000000 | 0.1 | JavaFoil+Calcfoil stall+Eppler ext transition
84 | 6000000 | 0.1 | XFOIL ncrit=9
85 | 6000000 | 0.25 | JavaFoil+Calcfoil stall+Eppler ext transition
86 | 6000000 | 0.25 | XFOIL ncrit=9
87 | 6000000 | 0.5 | JavaFoil+Calcfoil stall+Eppler ext transition
88 | 6000000 | 0.5 | XFOIL ncrit=9
89 | 7000000 | 0 | JavaFoil+Calcfoil stall+Eppler ext transition
90 | 7000000 | 0 | XFOIL ncrit=9
91 | 7000000 | 0.1 | JavaFoil+Calcfoil stall+Eppler ext transition
92 | 7000000 | 0.1 | XFOIL ncrit=9
93 | 7000000 | 0.25 | JavaFoil+Calcfoil stall+Eppler ext transition
94 | 7000000 | 0.25 | XFOIL ncrit=9
95 | 7000000 | 0.5 | JavaFoil+Calcfoil stall+Eppler ext transition
96 | 7000000 | 0.5 | XFOIL ncrit=9
97 | 8000000 | 0 | JavaFoil+Calcfoil stall+Eppler ext transition
98 | 8000000 | 0 | XFOIL ncrit=9
99 | 8000000 | 0.1 | JavaFoil+Calcfoil stall+Eppler ext transition
100 | 8000000 | 0.1 | XFOIL ncrit=9
101 | 8000000 | 0.25 | JavaFoil+Calcfoil stall+Eppler ext transition
102 | 8000000 | 0.25 | XFOIL ncrit=9
103 | 8000000 | 0.5 | JavaFoil+Calcfoil stall+Eppler ext transition
104 | 8000000 | 0.5 | XFOIL ncrit=9
105 | 10000000 | 0 | JavaFoil+Calcfoil stall+Eppler ext transition
106 | 10000000 | 0 | XFOIL ncrit=9
107 | 10000000 | 0.1 | JavaFoil+Calcfoil stall+Eppler ext transition
108 | 10000000 | 0.1 | XFOIL ncrit=9
109 | 10000000 | 0.25 | JavaFoil+Calcfoil stall+Eppler ext transition
110 | 10000000 | 0.25 | XFOIL ncrit=9
111 | 10000000 | 0.5 | JavaFoil+Calcfoil stall+Eppler ext transition
112 | 10000000 | 0.5 | XFOIL ncrit=9
113 | 12000000 | 0 | JavaFoil+Calcfoil stall+Eppler ext transition
114 | 12000000 | 0 | XFOIL ncrit=9
115 | 12000000 | 0.1 | JavaFoil+Calcfoil stall+Eppler ext transition
116 | 12000000 | 0.1 | XFOIL ncrit=9
117 | 12000000 | 0.25 | JavaFoil+Calcfoil stall+Eppler ext transition
118 | 12000000 | 0.25 | XFOIL ncrit=9
119 | 12000000 | 0.5 | JavaFoil+Calcfoil stall+Eppler ext transition
120 | 12000000 | 0.5 | XFOIL ncrit=9
121 | 14000000 | 0 | JavaFoil+Calcfoil stall+Eppler ext transition
122 | 14000000 | 0 | XFOIL ncrit=9
123 | 14000000 | 0.1 | JavaFoil+Calcfoil stall+Eppler ext transition
124 | 14000000 | 0.1 | XFOIL ncrit=9
125 | 14000000 | 0.25 | JavaFoil+Calcfoil stall+Eppler ext transition
126 | 14000000 | 0.25 | XFOIL ncrit=9
127 | 14000000 | 0.5 | JavaFoil+Calcfoil stall+Eppler ext transition
128 | 14000000 | 0.5 | XFOIL ncrit=9
129 | 16000000 | 0 | JavaFoil+Calcfoil stall+Eppler ext transition
130 | 16000000 | 0 | XFOIL ncrit=9
131 | 16000000 | 0.1 | JavaFoil+Calcfoil stall+Eppler ext transition
132 | 16000000 | 0.1 | XFOIL ncrit=9
133 | 16000000 | 0.25 | JavaFoil+Calcfoil stall+Eppler ext transition
134 | 16000000 | 0.25 | XFOIL ncrit=9
135 | 16000000 | 0.5 | JavaFoil+Calcfoil stall+Eppler ext transition
136 | 16000000 | 0.5 | XFOIL ncrit=9
137 | 18000000 | 0 | JavaFoil+Calcfoil stall+Eppler ext transition
138 | 18000000 | 0 | XFOIL ncrit=9
139 | 18000000 | 0.1 | JavaFoil+Calcfoil stall+Eppler ext transition
140 | 18000000 | 0.1 | XFOIL ncrit=9
141 | 18000000 | 0.25 | JavaFoil+Calcfoil stall+Eppler ext transition
142 | 18000000 | 0.25 | XFOIL ncrit=9
143 | 18000000 | 0.5 | JavaFoil+Calcfoil stall+Eppler ext transition
144 | 18000000 | 0.5 | XFOIL ncrit=9
145 | 20000000 | 0 | JavaFoil+Calcfoil stall+Eppler ext transition
146 | 20000000 | 0 | XFOIL ncrit=9
147 | 20000000 | 0.1 | JavaFoil+Calcfoil stall+Eppler ext transition
148 | 20000000 | 0.1 | XFOIL ncrit=9
149 | 20000000 | 0.25 | JavaFoil+Calcfoil stall+Eppler ext transition
150 | 20000000 | 0.25 | XFOIL ncrit=9
151 | 20000000 | 0.5 | JavaFoil+Calcfoil stall+Eppler ext transition
152 | 20000000 | 0.5 | XFOIL ncrit=9

## 1. Re 50k Mach 0.00 (1)
BIGFOIL.COM POLAR EXPORT
NACA64-609 a=0.2
NACA64-609 a=0.2 |  |  |  | Cl Max: | 1.046 | at alpha= | 6.5 | deg
JavaFoil+Calcfoil stall+Eppler ext transition |  |  |  | L/D Max: | 40.166 | at alpha= | 6 | deg
Re: | 50000 |  |  | Cd Min: | 0.0128 | at alpha= | 0 | deg
Mach: | 0 |  |  | Cl=0 at alpha= | -3.1136 | deg
|  |  |  | @ Cl=0.1, Cd= | 0.039429
|  |  |  | @ Cl=0.4, Cd= | 0.013022
|  |  |  | @ Cl=0.6, Cd= | 0.018583
alpha (deg) | Cl | Cd | Cm | Cl/Cd
-15 | -0.254 | 0.48602 | -0.015 | -0.523
-14.5 | -0.268 | 0.39671 | -0.015 | -0.675
-14 | -0.281 | 0.37529 | -0.015 | -0.75
-13.5 | -0.295 | 0.33684 | -0.015 | -0.876
-13 | -0.309 | 0.30299 | -0.015 | -1.019
-12.5 | -0.32 | 0.27487 | -0.015 | -1.163
-12 | -0.328 | 0.23589 | -0.016 | -1.388
-11.5 | -0.334 | 0.22146 | -0.015 | -1.509
-11 | -0.339 | 0.19083 | -0.015 | -1.777
-10.5 | -0.342 | 0.17324 | -0.015 | -1.976
-10 | -0.343 | 0.15393 | -0.016 | -2.228
-9.5 | -0.341 | 0.13778 | -0.016 | -2.474
-9 | -0.336 | 0.12604 | -0.016 | -2.663
-8.5 | -0.327 | 0.12032 | -0.015 | -2.717
-8 | -0.315 | 0.10629 | -0.015 | -2.959
-7.5 | -0.298 | 0.09384 | -0.015 | -3.177
-7 | -0.278 | 0.08626 | -0.015 | -3.219
-6.5 | -0.253 | 0.07283 | -0.016 | -3.477
-6 | -0.225 | 0.06652 | -0.016 | -3.379
-5.5 | -0.193 | 0.06256 | -0.016 | -3.079
-5 | -0.157 | 0.05712 | -0.016 | -2.75
-4.5 | -0.119 | 0.05251 | -0.016 | -2.259
-4 | -0.078 | 0.04758 | -0.017 | -1.631
-3.5 | -0.034 | 0.04549 | -0.018 | -0.758
-3 | 0.01 | 0.043 | -0.019 | 0.238
-2.5 | 0.056 | 0.04088 | -0.019 | 1.373
-2 | 0.103 | 0.03933 | -0.02 | 2.614
-1.5 | 0.15 | 0.03805 | -0.02 | 3.942
-1 | 0.197 | 0.03729 | -0.021 | 5.29
-0.5 | 0.245 | 0.03664 | -0.022 | 6.678
0 | 0.353 | 0.0128 | -0.023 | 27.61
0.5 | 0.408 | 0.01306 | -0.025 | 31.288
1 | 0.463 | 0.01722 | -0.051 | 26.889
1.5 | 0.517 | 0.01765 | -0.051 | 29.295
2 | 0.57 | 0.01825 | -0.051 | 31.256
2.5 | 0.624 | 0.01885 | -0.051 | 33.078
3 | 0.676 | 0.01955 | -0.051 | 34.564
3.5 | 0.727 | 0.02034 | -0.051 | 35.755
4 | 0.779 | 0.02118 | -0.051 | 36.785
4.5 | 0.829 | 0.02212 | -0.052 | 37.483
5 | 0.878 | 0.02318 | -0.052 | 37.867
5.5 | 0.929 | 0.02398 | -0.052 | 38.748
6 | 0.984 | 0.02451 | -0.053 | 40.166
6.5 | 1.046 | 0.02612 | -0.055 | 40.044
7 | 0.91 | 0.05197 | -0.025 | 17.51
7.5 | 0.936 | 0.05592 | -0.023 | 16.741
8 | 0.957 | 0.06032 | -0.021 | 15.862
8.5 | 0.971 | 0.06578 | -0.019 | 14.76
9 | 0.978 | 0.07071 | -0.017 | 13.83
9.5 | 0.977 | 0.07838 | -0.016 | 12.468
10 | 0.969 | 0.0852 | -0.012 | 11.371
10.5 | 0.953 | 0.09493 | -0.011 | 10.041
11 | 0.931 | 0.10542 | -0.011 | 8.83
11.5 | 0.902 | 0.1158 | -0.01 | 7.793

## 2. Re 50k Mach 0.00 (2)
BIGFOIL.COM POLAR EXPORT
NACA64-609 a=0.2
NACA64-609 a=0.2 |  |  |  | Cl Max: | 1.2755 | at alpha= | 10.5 | deg
XFOIL ncrit=9 |  |  |  | L/D Max: | 31.3313 | at alpha= | 9 | deg
Re: | 50000 |  |  | Cd Min: | 0.2519 | at alpha= | -19 | deg
Mach: | 0 |  |  | Cl=0 at alpha= | -1.3048 | deg
|  |  |  | @ Cl=0.1, Cd= | 0.03457
|  |  |  | @ Cl=0.4, Cd= | 0.03676
|  |  |  | @ Cl=0.6, Cd= | 0.047047
alpha (deg) | Cl | Cd | Cm | Cl/Cd
-20 | -0.6856 | 0.25093 | 0.0534 | -2.7322
-19.5 | -0.6719 | 0.25025 | 0.0478 | -2.6849
-19 | -0.663 | 0.2519 | 0.0421 | -2.632
-18.5 | -0.6332 | 0.23282 | 0.0404 | -2.7197
-18 | -0.6124 | 0.224 | 0.0374 | -2.7339
-17.5 | -0.5941 | 0.21749 | 0.0337 | -2.7316
-17 | -0.5764 | 0.21153 | 0.0298 | -2.7249
-16.5 | -0.5606 | 0.20682 | 0.0253 | -2.7106
-16 | -0.5537 | 0.20685 | 0.0197 | -2.6768
-15.5 | -0.5298 | 0.1949 | 0.0172 | -2.7183
-15 | -0.5086 | 0.18611 | 0.0149 | -2.7328
-14.5 | -0.493 | 0.18009 | 0.0113 | -2.7375
-14 | -0.4844 | 0.177 | 0.0065 | -2.7367
-13.5 | -0.4858 | 0.17658 | 0.0008 | -2.7512
-13 | -0.4477 | 0.16037 | 0.0013 | -2.7917
-12.5 | -0.4345 | 0.15433 | -0.002 | -2.8154
-12 | -0.4351 | 0.15226 | -0.0075 | -2.8576
-11.5 | -0.4083 | 0.14083 | -0.0081 | -2.8992
-11 | -0.3968 | 0.13494 | -0.0113 | -2.9406
-10.5 | -0.4035 | 0.1333 | -0.0176 | -3.027
-10 | -0.3743 | 0.12218 | -0.0172 | -3.0635
-9.5 | -0.3621 | 0.11526 | -0.0197 | -3.1416
-9 | -0.3643 | 0.11167 | -0.0246 | -3.2623
-8.5 | -0.3448 | 0.10344 | -0.0252 | -3.3333
-8 | -0.3354 | 0.09706 | -0.027 | -3.4556
-7.5 | -0.3389 | 0.09213 | -0.0289 | -3.6785
-7 | -0.3629 | 0.0898 | -0.0295 | -4.0412
-6.5 | -0.3775 | 0.08562 | -0.0229 | -4.409
-5.5 | -0.4177 | 0.07869 | -0.0167 | -5.3082
-5 | 0.0623 | 0.04174 | -0.0373 | 1.4926
-4.5 | 0.0699 | 0.03959 | -0.0372 | 1.7656
-3 | -0.4523 | 0.0583 | 0.0319 | -7.7581
-2 | -0.1146 | 0.04064 | -0.0525 | -2.8199
-1.5 | -0.0285 | 0.03777 | -0.057 | -0.75457
-1 | 0.0445 | 0.03563 | -0.0597 | 1.2489
-0.5 | 0.111 | 0.03436 | -0.0617 | 3.2305
0 | 0.1767 | 0.03372 | -0.0635 | 5.2402
0.5 | 0.2458 | 0.03097 | -0.0654 | 7.9367
1 | 0.3053 | 0.03281 | -0.0673 | 9.3051
1.5 | 0.3523 | 0.03469 | -0.0679 | 10.1557
2 | 0.3976 | 0.03667 | -0.0683 | 10.8427
2.5 | 0.4542 | 0.03879 | -0.0702 | 11.7092
3 | 0.4907 | 0.04105 | -0.0695 | 11.9537
3.5 | 0.5416 | 0.04336 | -0.0706 | 12.4908
4 | 0.5766 | 0.04595 | -0.0698 | 12.5484
4.5 | 0.6295 | 0.04843 | -0.0709 | 12.9981
5 | 0.6536 | 0.05156 | -0.0693 | 12.6765
5.5 | 0.7013 | 0.05439 | -0.0698 | 12.8939
6 | 0.7246 | 0.05793 | -0.0685 | 12.5082
6.5 | 0.7555 | 0.06151 | -0.0678 | 12.2826
7 | 0.7981 | 0.06464 | -0.0675 | 12.3468
7.5 | 0.8333 | 0.06785 | -0.0665 | 12.2815
8 | 0.8577 | 0.07141 | -0.0647 | 12.0109
8.5 | 1.0357 | 0.05588 | -0.0559 | 18.5344
9 | 1.1179 | 0.03568 | -0.0321 | 31.3313
9.5 | 1.1114 | 0.04186 | -0.0264 | 26.5504
10 | 1.2203 | 0.04883 | -0.0274 | 24.9908
10.5 | 1.2755 | 0.058 | -0.0269 | 21.9914
11 | 1.2656 | 0.06469 | -0.0219 | 19.5641
11.5 | 1.2442 | 0.0723 | -0.0176 | 17.2089
12 | 1.2112 | 0.08092 | -0.0154 | 14.9679
12.5 | 1.1743 | 0.09115 | -0.0163 | 12.8832
13 | 1.1468 | 0.1034 | -0.0192 | 11.0909
13.5 | 0.9928 | 0.13608 | -0.0465 | 7.2957
14.5 | 0.9193 | 0.18754 | -0.0813 | 4.9019
15 | 0.923 | 0.19503 | -0.0852 | 4.7326
15.5 | 0.9343 | 0.20302 | -0.0884 | 4.602

## 3. Re 50k Mach 0.10 (1)
BIGFOIL.COM POLAR EXPORT
NACA64-609 a=0.2
NACA64-609 a=0.2 |  |  |  | Cl Max: | 1.05 | at alpha= | 6.5 | deg
JavaFoil+Calcfoil stall+Eppler ext transition |  |  |  | L/D Max: | 40.084 | at alpha= | 6 | deg
Re: | 50000 |  |  | Cd Min: | 0.01286 | at alpha= | 0 | deg
Mach: | 0.1 |  |  | Cl=0 at alpha= | -3.1111 | deg
|  |  |  | @ Cl=0.1, Cd= | 0.039552
|  |  |  | @ Cl=0.4, Cd= | 0.013064
|  |  |  | @ Cl=0.6, Cd= | 0.018646
alpha (deg) | Cl | Cd | Cm | Cl/Cd
-14.5 | -0.23 | 0.50192 | -0.015 | -0.459
-14 | -0.246 | 0.44578 | -0.015 | -0.551
-13.5 | -0.262 | 0.37238 | -0.015 | -0.702
-13 | -0.277 | 0.34964 | -0.015 | -0.793
-12.5 | -0.291 | 0.31146 | -0.015 | -0.933
-12 | -0.301 | 0.26663 | -0.016 | -1.129
-11.5 | -0.31 | 0.23593 | -0.016 | -1.315
-11 | -0.318 | 0.20705 | -0.016 | -1.536
-10.5 | -0.324 | 0.18832 | -0.016 | -1.719
-10 | -0.327 | 0.1648 | -0.016 | -1.985
-9.5 | -0.328 | 0.1493 | -0.016 | -2.194
-9 | -0.325 | 0.13278 | -0.016 | -2.447
-8.5 | -0.319 | 0.11629 | -0.016 | -2.739
-8 | -0.308 | 0.11172 | -0.015 | -2.758
-7.5 | -0.294 | 0.09864 | -0.015 | -2.976
-7 | -0.275 | 0.08711 | -0.015 | -3.152
-6.5 | -0.251 | 0.07484 | -0.016 | -3.358
-6 | -0.224 | 0.06733 | -0.016 | -3.324
-5.5 | -0.192 | 0.06357 | -0.016 | -3.023
-5 | -0.157 | 0.05756 | -0.016 | -2.729
-4.5 | -0.119 | 0.05285 | -0.016 | -2.247
-4 | -0.078 | 0.04795 | -0.018 | -1.622
-3.5 | -0.035 | 0.04511 | -0.018 | -0.767
-3 | 0.01 | 0.04319 | -0.019 | 0.238
-2.5 | 0.056 | 0.04104 | -0.019 | 1.374
-2 | 0.103 | 0.03945 | -0.02 | 2.619
-1.5 | 0.151 | 0.03814 | -0.02 | 3.953
-1 | 0.198 | 0.03731 | -0.021 | 5.313
-0.5 | 0.246 | 0.03668 | -0.022 | 6.702
0 | 0.355 | 0.01286 | -0.023 | 27.595
0.5 | 0.41 | 0.01311 | -0.025 | 31.293
1 | 0.465 | 0.01728 | -0.051 | 26.916
1.5 | 0.519 | 0.01773 | -0.051 | 29.274
2 | 0.573 | 0.01832 | -0.051 | 31.272
2.5 | 0.626 | 0.01896 | -0.051 | 33.01
3 | 0.678 | 0.01967 | -0.051 | 34.488
3.5 | 0.73 | 0.02045 | -0.051 | 35.724
4 | 0.782 | 0.02129 | -0.052 | 36.745
4.5 | 0.833 | 0.02225 | -0.052 | 37.42
5 | 0.882 | 0.02331 | -0.052 | 37.829
5.5 | 0.933 | 0.02413 | -0.053 | 38.671
6 | 0.989 | 0.02467 | -0.053 | 40.084
6.5 | 1.05 | 0.02633 | -0.055 | 39.882
7 | 0.913 | 0.05214 | -0.025 | 17.518
7.5 | 0.939 | 0.05643 | -0.023 | 16.645
8 | 0.959 | 0.0611 | -0.021 | 15.698
8.5 | 0.972 | 0.06615 | -0.019 | 14.691
9 | 0.977 | 0.07222 | -0.017 | 13.525
9.5 | 0.974 | 0.07962 | -0.015 | 12.229
10 | 0.962 | 0.08804 | -0.012 | 10.928
10.5 | 0.943 | 0.09616 | -0.01 | 9.805
11 | 0.916 | 0.10671 | -0.01 | 8.585
11.5 | 0.883 | 0.1217 | -0.011 | 7.256

## 4. Re 50k Mach 0.10 (2)
BIGFOIL.COM POLAR EXPORT
NACA64-609 a=0.2
NACA64-609 a=0.2 |  |  |  | Cl Max: | 1.2674 | at alpha= | 10.5 | deg
XFOIL ncrit=9 |  |  |  | L/D Max: | 30.6063 | at alpha= | 9 | deg
Re: | 50000 |  |  | Cd Min: | 0.25381 | at alpha= | -19 | deg
Mach: | 0.1 |  |  | Cl=0 at alpha= | -1.3074 | deg
|  |  |  | @ Cl=0.1, Cd= | 0.034773
|  |  |  | @ Cl=0.4, Cd= | 0.036848
|  |  |  | @ Cl=0.6, Cd= | 0.047372
alpha (deg) | Cl | Cd | Cm | Cl/Cd
-20 | -0.6881 | 0.25223 | 0.0537 | -2.7281
-19.5 | -0.6749 | 0.252 | 0.0479 | -2.6782
-19 | -0.6662 | 0.25381 | 0.0422 | -2.6248
-18.5 | -0.6339 | 0.2325 | 0.041 | -2.7265
-18 | -0.6137 | 0.22443 | 0.0377 | -2.7345
-17.5 | -0.5952 | 0.21797 | 0.0339 | -2.7307
-17 | -0.5775 | 0.21207 | 0.0299 | -2.7232
-16.5 | -0.5621 | 0.20777 | 0.0253 | -2.7054
-16 | -0.5562 | 0.20835 | 0.0195 | -2.6695
-15.5 | -0.5284 | 0.19424 | 0.0177 | -2.7203
-15 | -0.5088 | 0.18644 | 0.015 | -2.729
-14.5 | -0.4934 | 0.18062 | 0.0112 | -2.7317
-14 | -0.4862 | 0.17815 | 0.0062 | -2.7292
-13.5 | -0.4879 | 0.17784 | 0.0005 | -2.7435
-13 | -0.4469 | 0.16058 | 0.0013 | -2.783
-12.5 | -0.4346 | 0.1549 | -0.0022 | -2.8057
-12 | -0.4369 | 0.15337 | -0.0079 | -2.8487
-11.5 | -0.4066 | 0.14096 | -0.0081 | -2.8845
-11 | -0.3972 | 0.13561 | -0.0117 | -2.929
-10.5 | -0.4053 | 0.13435 | -0.0182 | -3.0167
-10 | -0.375 | 0.12291 | -0.0177 | -3.051
-9.5 | -0.3594 | 0.11535 | -0.0195 | -3.1157
-9 | -0.3663 | 0.11262 | -0.0253 | -3.2525
-8.5 | -0.3458 | 0.10415 | -0.0258 | -3.3202
-8 | -0.3341 | 0.09742 | -0.0272 | -3.4295
-7.5 | -0.3322 | 0.09198 | -0.0285 | -3.6117
-7 | -0.3665 | 0.09077 | -0.0299 | -4.0377
-6.5 | -0.3792 | 0.08632 | -0.023 | -4.393
-6 | -0.402 | 0.083 | -0.0186 | -4.8434
-5.5 | -0.4179 | 0.07922 | -0.0161 | -5.2752
-5 | 0.063 | 0.04195 | -0.0375 | 1.5018
-4.5 | 0.0688 | 0.03995 | -0.0372 | 1.7222
-4 | -0.4303 | 0.0651 | -0.0053 | -6.6098
-3.5 | -0.3646 | 0.06109 | 0.0388 | -5.9682
-2.5 | -0.3327 | 0.0519 | 0.0403 | -6.4104
-2 | -0.1148 | 0.04087 | -0.0529 | -2.8089
-1.5 | -0.0282 | 0.038 | -0.0575 | -0.74211
-1 | 0.045 | 0.03583 | -0.0602 | 1.2559
-0.5 | 0.1121 | 0.03454 | -0.0623 | 3.2455
0 | 0.1787 | 0.03391 | -0.0641 | 5.2698
0.5 | 0.2486 | 0.03113 | -0.0661 | 7.9859
1 | 0.3088 | 0.033 | -0.068 | 9.3576
1.5 | 0.3504 | 0.03484 | -0.0678 | 10.0574
2 | 0.3998 | 0.03684 | -0.0687 | 10.8523
2.5 | 0.4557 | 0.039 | -0.0705 | 11.6846
3 | 0.4908 | 0.04125 | -0.0696 | 11.8982
3.5 | 0.5502 | 0.04354 | -0.0715 | 12.6367
4 | 0.5767 | 0.0462 | -0.0698 | 12.4827
4.5 | 0.6276 | 0.04876 | -0.0707 | 12.8712
5 | 0.6557 | 0.05182 | -0.0695 | 12.6534
5.5 | 0.6935 | 0.05493 | -0.0692 | 12.6252
6 | 0.7312 | 0.05813 | -0.0689 | 12.5787
6.5 | 0.7531 | 0.06201 | -0.0677 | 12.1448
7 | 0.7899 | 0.06543 | -0.0672 | 12.0724
7.5 | 0.8241 | 0.0688 | -0.0662 | 11.9782
8 | 0.8543 | 0.07214 | -0.0646 | 11.8423
8.5 | 0.9053 | 0.07327 | -0.062 | 12.3557
9 | 1.1156 | 0.03645 | -0.0312 | 30.6063
9.5 | 1.1128 | 0.04253 | -0.0258 | 26.1651
10 | 1.2216 | 0.0496 | -0.0266 | 24.629
10.5 | 1.2674 | 0.05794 | -0.0251 | 21.8744
11 | 1.2616 | 0.0657 | -0.0209 | 19.2024
11.5 | 1.2356 | 0.07313 | -0.0167 | 16.8959
12 | 1.2007 | 0.08189 | -0.0153 | 14.6624
12.5 | 1.1632 | 0.09245 | -0.0168 | 12.5819
13 | 1.1319 | 0.10486 | -0.0205 | 10.7944
13.5 | 0.7991 | 0.13961 | -0.0447 | 5.7238
14.5 | 0.9211 | 0.18827 | -0.0818 | 4.8924
15 | 0.9238 | 0.19566 | -0.0859 | 4.7215
15.5 | 0.9359 | 0.2037 | -0.0891 | 4.5945

## 5. Re 50k Mach 0.25 (1)
BIGFOIL.COM POLAR EXPORT
NACA64-609 a=0.2
NACA64-609 a=0.2 |  |  |  | Cl Max: | 1.071 | at alpha= | 6.5 | deg
JavaFoil+Calcfoil stall+Eppler ext transition |  |  |  | L/D Max: | 39.626 | at alpha= | 6 | deg
Re: | 50000 |  |  | Cd Min: | 0.01318 | at alpha= | 0 | deg
Mach: | 0.25 |  |  | Cl=0 at alpha= | -3.1111 | deg
|  |  |  | @ Cl=0.1, Cd= | 0.040095
|  |  |  | @ Cl=0.4, Cd= | 0.013368
|  |  |  | @ Cl=0.6, Cd= | 0.018958
alpha (deg) | Cl | Cd | Cm | Cl/Cd
-12.5 | -0.053 | 0.28109 | -0.017 | -0.19
-12 | -0.05 | 0.25134 | -0.017 | -0.201
-11.5 | -0.048 | 0.22585 | -0.017 | -0.211
-11 | -0.096 | 0.18422 | -0.017 | -0.519
-10.5 | -0.144 | 0.16925 | -0.017 | -0.851
-10 | -0.179 | 0.2923 | -0.017 | -0.611
-9.5 | -0.206 | 0.23712 | -0.017 | -0.87
-9 | -0.228 | 0.19222 | -0.017 | -1.185
-8.5 | -0.243 | 0.15676 | -0.017 | -1.55
-8 | -0.252 | 0.1346 | -0.017 | -1.869
-7.5 | -0.253 | 0.12725 | -0.016 | -1.988
-7 | -0.247 | 0.10711 | -0.016 | -2.306
-6.5 | -0.234 | 0.08498 | -0.016 | -2.753
-6 | -0.214 | 0.07521 | -0.016 | -2.844
-5.5 | -0.188 | 0.07021 | -0.016 | -2.671
-5 | -0.156 | 0.06238 | -0.016 | -2.496
-4.5 | -0.119 | 0.05579 | -0.016 | -2.134
-4 | -0.079 | 0.05152 | -0.017 | -1.526
-3.5 | -0.035 | 0.04652 | -0.018 | -0.756
-3 | 0.01 | 0.04376 | -0.019 | 0.24
-2.5 | 0.058 | 0.0416 | -0.02 | 1.387
-2 | 0.106 | 0.03988 | -0.02 | 2.656
-1.5 | 0.155 | 0.03846 | -0.02 | 4.023
-1 | 0.204 | 0.03759 | -0.021 | 5.415
-0.5 | 0.253 | 0.03693 | -0.022 | 6.839
0 | 0.363 | 0.01318 | -0.023 | 27.56
0.5 | 0.42 | 0.01347 | -0.025 | 31.185
1 | 0.476 | 0.01765 | -0.052 | 26.97
1.5 | 0.531 | 0.01821 | -0.052 | 29.183
2 | 0.586 | 0.01879 | -0.052 | 31.207
2.5 | 0.641 | 0.01945 | -0.052 | 32.938
3 | 0.694 | 0.02023 | -0.053 | 34.325
3.5 | 0.748 | 0.02104 | -0.053 | 35.54
4 | 0.801 | 0.02196 | -0.053 | 36.477
4.5 | 0.852 | 0.02305 | -0.053 | 36.948
5 | 0.904 | 0.02399 | -0.053 | 37.668
5.5 | 0.959 | 0.02469 | -0.054 | 38.846
6 | 1.03 | 0.02599 | -0.056 | 39.626
6.5 | 1.071 | 0.02744 | -0.056 | 39.034
7 | 0.932 | 0.05313 | -0.025 | 17.549
7.5 | 0.955 | 0.05743 | -0.023 | 16.624
8 | 0.968 | 0.06305 | -0.02 | 15.354
8.5 | 0.971 | 0.06942 | -0.018 | 13.986
9 | 0.961 | 0.07885 | -0.012 | 12.193
9.5 | 0.939 | 0.08853 | -0.008 | 10.604
10 | 0.902 | 0.09886 | -0.011 | 9.124
10.5 | 0.851 | 0.11179 | -0.011 | 7.615
11 | 0.787 | 0.13075 | -0.012 | 6.023
11.5 | 0.712 | 0.16912 | -0.011 | 4.211

## 6. Re 50k Mach 0.25 (2)
BIGFOIL.COM POLAR EXPORT
NACA64-609 a=0.2
NACA64-609 a=0.2 |  |  |  | Cl Max: | 1.2209 | at alpha= | 10.5 | deg
XFOIL ncrit=9 |  |  |  | L/D Max: | 27.4926 | at alpha= | 9 | deg
Re: | 50000 |  |  | Cd Min: | 0.26251 | at alpha= | -19.5 | deg
Mach: | 0.25 |  |  | Cl=0 at alpha= | -1.3417 | deg
|  |  |  | @ Cl=0.1, Cd= | 0.035937
|  |  |  | @ Cl=0.4, Cd= | 0.037694
|  |  |  | @ Cl=0.6, Cd= | 0.04868
alpha (deg) | Cl | Cd | Cm | Cl/Cd
-20 | -0.7038 | 0.2611 | 0.0547 | -2.6955
-19.5 | -0.6923 | 0.26251 | 0.0487 | -2.6372
-19 | -0.6627 | 0.24291 | 0.0467 | -2.7282
-18.5 | -0.6413 | 0.234 | 0.0433 | -2.7406
-18 | -0.6214 | 0.22719 | 0.0393 | -2.7352
-17.5 | -0.6024 | 0.22096 | 0.035 | -2.7263
-17 | -0.5848 | 0.21588 | 0.0304 | -2.7089
-16.5 | -0.5732 | 0.21469 | 0.0248 | -2.6699
-16 | -0.5533 | 0.20563 | 0.0212 | -2.6908
-15.5 | -0.5286 | 0.19499 | 0.019 | -2.7109
-15 | -0.5109 | 0.18866 | 0.0152 | -2.708
-14.5 | -0.499 | 0.18508 | 0.0104 | -2.6961
-14 | -0.4976 | 0.18507 | 0.0047 | -2.6887
-13.5 | -0.4609 | 0.16879 | 0.0044 | -2.7306
-13 | -0.4449 | 0.16241 | 0.001 | -2.7394
-12.5 | -0.4408 | 0.15982 | -0.0041 | -2.7581
-12 | -0.4172 | 0.14935 | -0.0059 | -2.7934
-11.5 | -0.4021 | 0.1427 | -0.0088 | -2.8178
-11 | -0.4048 | 0.14078 | -0.0145 | -2.8754
-10.5 | -0.3746 | 0.12937 | -0.0146 | -2.8956
-10 | -0.3839 | 0.12809 | -0.0211 | -2.9971
-9.5 | -0.3583 | 0.11821 | -0.0215 | -3.031
-9 | -0.3398 | 0.11031 | -0.023 | -3.0804
-8.5 | -0.3322 | 0.10436 | -0.0259 | -3.1832
-8 | -0.3443 | 0.10176 | -0.0307 | -3.3835
-7.5 | -0.3403 | 0.09576 | -0.0307 | -3.5537
-7 | -0.3476 | 0.09097 | -0.0273 | -3.821
-6.5 | -0.3699 | 0.08775 | -0.0209 | -4.2154
-6 | -0.4169 | 0.0876 | -0.0205 | -4.7591
-5.5 | -0.4204 | 0.08171 | -0.0136 | -5.145
-5 | 0.0649 | 0.04328 | -0.0387 | 1.4995
-4.5 | 0.0606 | 0.04218 | -0.0363 | 1.4367
-4 | -0.0092 | 0.04584 | -0.0193 | -0.2007
-3.5 | -0.1085 | 0.04979 | 0.0027 | -2.1792
-3 | -0.2147 | 0.05231 | 0.0233 | -4.1044
-2.5 | -0.3215 | 0.0529 | 0.0354 | -6.0775
-2 | -0.1103 | 0.04193 | -0.0562 | -2.6306
-1.5 | -0.0232 | 0.03919 | -0.0608 | -0.59199
-1 | 0.0501 | 0.03693 | -0.0634 | 1.3566
-0.5 | 0.1159 | 0.03562 | -0.065 | 3.2538
0 | 0.1807 | 0.03504 | -0.0661 | 5.157
0.5 | 0.2417 | 0.03441 | -0.0677 | 7.0241
1 | 0.3033 | 0.03376 | -0.0682 | 8.984
1.5 | 0.3653 | 0.0358 | -0.0706 | 10.2039
2 | 0.4025 | 0.03783 | -0.0696 | 10.6397
2.5 | 0.453 | 0.04004 | -0.0705 | 11.3137
3 | 0.4974 | 0.04241 | -0.0706 | 11.7284
3.5 | 0.5421 | 0.04488 | -0.0707 | 12.0789
4 | 0.5812 | 0.04758 | -0.0703 | 12.2152
4.5 | 0.6282 | 0.05033 | -0.0707 | 12.4816
5 | 0.6556 | 0.05357 | -0.0694 | 12.2382
5.5 | 0.7073 | 0.05655 | -0.0701 | 12.5075
6 | 0.7226 | 0.06047 | -0.0683 | 11.9497
6.5 | 0.7575 | 0.06414 | -0.0678 | 11.8101
7 | 0.8006 | 0.06752 | -0.0675 | 11.8572
7.5 | 0.8313 | 0.07117 | -0.0662 | 11.6805
8 | 0.8531 | 0.07507 | -0.0644 | 11.3641
8.5 | 0.8998 | 0.07677 | -0.0616 | 11.7207
9 | 1.1096 | 0.04036 | -0.0279 | 27.4926
9.5 | 1.1219 | 0.04608 | -0.0229 | 24.3468
10.5 | 1.2209 | 0.06079 | -0.0179 | 20.0839
11 | 1.205 | 0.06917 | -0.0154 | 17.4208
11.5 | 1.1694 | 0.07869 | -0.0155 | 14.8608
12 | 1.1239 | 0.09048 | -0.0192 | 12.4215
12.5 | 1.0784 | 0.10473 | -0.0261 | 10.297
13 | 1.0467 | 0.1201 | -0.0338 | 8.7152
13.5 | 0.9879 | 0.14523 | -0.0514 | 6.8023
14 | 0.9217 | 0.18072 | -0.0795 | 5.1002
14.5 | 0.9321 | 0.19235 | -0.0846 | 4.8459
15 | 0.9321 | 0.19936 | -0.0895 | 4.6755
15.5 | 0.9465 | 0.20749 | -0.0927 | 4.5617

## 7. Re 50k Mach 0.50 (1)
BIGFOIL.COM POLAR EXPORT
NACA64-609 a=0.2
NACA64-609 a=0.2 |  |  |  | Cl Max: | 1.187 | at alpha= | 20 | deg
JavaFoil+Calcfoil stall+Eppler ext transition |  |  |  | L/D Max: | 37 | at alpha= | 5 | deg
Re: | 50000 |  |  | Cd Min: | 0.01477 | at alpha= | 0 | deg
Mach: | 0.5 |  |  | Cl=0 at alpha= | -3.1222 | deg
|  |  |  | @ Cl=0.1, Cd= | 0.04358
|  |  |  | @ Cl=0.4, Cd= | 0.014966
|  |  |  | @ Cl=0.6, Cd= | 0.020299
alpha (deg) | Cl | Cd | Cm | Cl/Cd
-20 | -0.914 | 0.431 | -0.027 | -2.122
-19.5 | -0.888 | 0.38528 | -0.027 | -2.305
-19 | -0.859 | 0.3886 | -0.026 | -2.211
-18.5 | -0.832 | 0.36151 | -0.026 | -2.302
-18 | -0.805 | 0.3547 | -0.026 | -2.271
-17.5 | -0.779 | 0.35727 | -0.026 | -2.18
-17 | -0.752 | 0.35427 | -0.026 | -2.122
-16.5 | -0.725 | 0.34686 | -0.026 | -2.09
-16 | -0.698 | 0.34462 | -0.026 | -2.026
-15.5 | -0.671 | 0.34137 | -0.026 | -1.966
-15 | -0.643 | 0.31529 | -0.025 | -2.038
-14.5 | -0.616 | 0.30208 | -0.024 | -2.038
-14 | -0.589 | 0.29545 | -0.024 | -1.992
-13.5 | -0.562 | 0.27305 | -0.025 | -2.057
-13 | -0.535 | 0.26849 | -0.025 | -1.992
-12.5 | -0.508 | 0.26509 | -0.025 | -1.915
-12 | -0.481 | 0.26102 | -0.025 | -1.842
-11.5 | -0.453 | 0.42614 | -0.023 | -1.062
-11 | -0.426 | 0.25025 | -0.023 | -1.7
-10.5 | -0.399 | 0.24723 | -0.023 | -1.612
-10 | -0.371 | 0.24436 | -0.023 | -1.52
-9.5 | -0.345 | 0.22767 | -0.023 | -1.513
-9 | -0.318 | 0.21187 | -0.024 | -1.499
-8.5 | -0.29 | 0.20549 | -0.024 | -1.414
-8 | -0.263 | 0.22994 | -0.024 | -1.146
-7.5 | -0.236 | 0.18622 | -0.021 | -1.267
-7 | -0.209 | 0.20146 | -0.021 | -1.037
-6.5 | -0.182 | 0.20175 | -0.021 | -0.902
-6 | -0.155 | 0.17405 | -0.022 | -0.891
-5.5 | -0.128 | 0.19195 | -0.021 | -0.668
-5 | -0.101 | 0.16839 | -0.022 | -0.602
-4.5 | -0.074 | 0.15517 | -0.019 | -0.479
-4 | -0.048 | 0.13106 | -0.019 | -0.363
-3.5 | -0.034 | 0.06728 | -0.018 | -0.503
-3 | 0.011 | 0.05079 | -0.019 | 0.217
-2.5 | 0.063 | 0.04591 | -0.021 | 1.364
-2 | 0.117 | 0.04251 | -0.022 | 2.746
-1.5 | 0.172 | 0.04025 | -0.022 | 4.269
-1 | 0.227 | 0.03889 | -0.023 | 5.828
-0.5 | 0.282 | 0.03808 | -0.024 | 7.396
0 | 0.401 | 0.01477 | -0.025 | 27.117
0.5 | 0.463 | 0.01513 | -0.027 | 30.614
1 | 0.525 | 0.01933 | -0.057 | 27.16
1.5 | 0.586 | 0.02011 | -0.057 | 29.129
2 | 0.646 | 0.02092 | -0.057 | 30.877
2.5 | 0.705 | 0.02182 | -0.058 | 32.332
3 | 0.765 | 0.02281 | -0.058 | 33.541
3.5 | 0.824 | 0.02391 | -0.058 | 34.446
4 | 0.881 | 0.02523 | -0.058 | 34.919
4.5 | 0.941 | 0.02624 | -0.058 | 35.868
5 | 1.004 | 0.02714 | -0.06 | 37
5.5 | 1.058 | 0.02869 | -0.06 | 36.872
6 | 1.118 | 0.03125 | -0.062 | 35.763
6.5 | 0.975 | 0.05372 | -0.027 | 18.14
7 | 0.985 | 0.06072 | -0.024 | 16.221
7.5 | 0.925 | 0.0729 | -0.018 | 12.689
8 | 0.582 | 0.10771 | -0.014 | 5.405
8.5 | 0.608 | 0.17291 | -0.02 | 3.515
9 | 0.634 | 0.19993 | -0.024 | 3.17
9.5 | 0.659 | 0.20206 | -0.024 | 3.261
10 | 0.684 | 0.21106 | -0.024 | 3.242
10.5 | 0.71 | 0.22685 | -0.029 | 3.132
11 | 0.735 | 0.23145 | -0.029 | 3.178
11.5 | 0.76 | 0.26191 | -0.029 | 2.903
12 | 0.787 | 0.2727 | -0.032 | 2.885
12.5 | 0.812 | 0.28169 | -0.033 | 2.881
13 | 0.836 | 0.27883 | -0.033 | 3
13.5 | 0.862 | 0.2954 | -0.034 | 2.917
14 | 0.888 | 0.30373 | -0.036 | 2.923
14.5 | 0.912 | 0.31469 | -0.037 | 2.899
15 | 0.937 | 0.33472 | -0.038 | 2.8
15.5 | 0.964 | 0.36165 | -0.04 | 2.665
16 | 0.988 | 0.36459 | -0.04 | 2.71
16.5 | 1.013 | 0.36088 | -0.041 | 2.806
17 | 1.04 | 0.3966 | -0.043 | 2.621
17.5 | 1.064 | 0.39966 | -0.043 | 2.661
18 | 1.088 | 0.42275 | -0.044 | 2.573
18.5 | 1.114 | 0.44435 | -0.046 | 2.508
19 | 1.139 | 0.4528 | -0.047 | 2.516
19.5 | 1.163 | 0.46511 | -0.047 | 2.5
20 | 1.187 | 0.47986 | -0.048 | 2.473

## 8. Re 50k Mach 0.50 (2)
BIGFOIL.COM POLAR EXPORT
NACA64-609 a=0.2
NACA64-609 a=0.2 |  |  |  | Cl Max: | 1.2007 | at alpha= | 20 | deg
XFOIL ncrit=9 |  |  |  | L/D Max: | 14.563 | at alpha= | 10 | deg
Re: | 50000 |  |  | Cd Min: | 0.31198 | at alpha= | 20 | deg
Mach: | 0.5 |  |  | Cl=0 at alpha= | -1.2302 | deg
|  |  |  | @ Cl=0.1, Cd= | 0.040697
|  |  |  | @ Cl=0.4, Cd= | 0.041318
|  |  |  | @ Cl=0.6, Cd= | 0.054151
alpha (deg) | Cl | Cd | Cm | Cl/Cd
-20 | -0.7596 | 0.27415 | 0.067 | -2.7707
-19.5 | -0.7356 | 0.26622 | 0.0616 | -2.7631
-19 | -0.7121 | 0.25889 | 0.0562 | -2.7506
-18.5 | -0.6894 | 0.25305 | 0.0503 | -2.7244
-18 | -0.6707 | 0.2512 | 0.0436 | -2.67
-17.5 | -0.6472 | 0.24227 | 0.0386 | -2.6714
-17 | -0.6179 | 0.2284 | 0.0355 | -2.7053
-16.5 | -0.5942 | 0.22069 | 0.0308 | -2.6925
-16 | -0.574 | 0.21567 | 0.0252 | -2.6615
-15.5 | -0.5625 | 0.21576 | 0.0186 | -2.6071
-15 | -0.5271 | 0.19892 | 0.0164 | -2.6498
-14.5 | -0.5038 | 0.19101 | 0.0123 | -2.6376
-14 | -0.4873 | 0.18663 | 0.0069 | -2.611
-13.5 | -0.4683 | 0.17949 | 0.0024 | -2.6091
-13 | -0.4405 | 0.16919 | -0.0003 | -2.6036
-12.5 | -0.4278 | 0.16495 | -0.0053 | -2.5935
-12 | -0.404 | 0.1555 | -0.0084 | -2.5981
-11.5 | -0.3895 | 0.14989 | -0.0124 | -2.5986
-11 | -0.3668 | 0.14115 | -0.0152 | -2.5987
-10.5 | -0.3661 | 0.1388 | -0.0204 | -2.6376
-10 | -0.3387 | 0.12876 | -0.0221 | -2.6305
-9.5 | -0.3192 | 0.12101 | -0.0246 | -2.6378
-9 | -0.3058 | 0.11463 | -0.0275 | -2.6677
-8.5 | -0.2931 | 0.10836 | -0.03 | -2.7049
-8 | -0.2831 | 0.10252 | -0.0317 | -2.7614
-7.5 | -0.2884 | 0.09863 | -0.0318 | -2.9241
-7 | -0.3138 | 0.09654 | -0.0261 | -3.2505
-6.5 | -0.348 | 0.09507 | -0.0184 | -3.6605
-6 | -0.39 | 0.09399 | -0.0112 | -4.1494
-5.5 | -0.4101 | 0.09031 | -0.0051 | -4.541
-5 | 0.0335 | 0.05311 | -0.036 | 0.63077
-4.5 | 0.0192 | 0.05255 | -0.0316 | 0.36537
-4 | -0.0054 | 0.05249 | -0.0248 | -0.10288
-3.5 | -0.1193 | 0.05702 | 0.001 | -2.0922
-3 | -0.2225 | 0.05886 | 0.0119 | -3.7802
-2.5 | -0.3175 | 0.05834 | 0.0195 | -5.4422
-2 | -0.1284 | 0.04816 | -0.0626 | -2.6661
-1.5 | -0.0429 | 0.04443 | -0.0682 | -0.96556
-1 | 0.0366 | 0.04226 | -0.0712 | 0.86607
-0.5 | 0.1072 | 0.04052 | -0.0728 | 2.6456
0 | 0.1763 | 0.03971 | -0.0734 | 4.4397
0.5 | 0.2468 | 0.03953 | -0.0744 | 6.2434
1 | 0.3116 | 0.03739 | -0.075 | 8.3338
1.5 | 0.3582 | 0.03957 | -0.0731 | 9.0523
2 | 0.4175 | 0.04205 | -0.0741 | 9.9287
2.5 | 0.4555 | 0.0446 | -0.0728 | 10.213
3 | 0.5118 | 0.0474 | -0.0736 | 10.7975
3.5 | 0.543 | 0.05037 | -0.072 | 10.7802
4 | 0.5959 | 0.05356 | -0.0726 | 11.1258
4.5 | 0.6203 | 0.05708 | -0.0709 | 10.8672
5 | 0.6676 | 0.06074 | -0.0711 | 10.9911
5.5 | 0.6876 | 0.06485 | -0.0697 | 10.6029
6 | 0.7296 | 0.06899 | -0.0696 | 10.5754
6.5 | 0.7508 | 0.07354 | -0.0686 | 10.2094
7 | 0.7792 | 0.07814 | -0.0678 | 9.9718
7.5 | 0.8123 | 0.08268 | -0.0668 | 9.8246
8 | 0.847 | 0.08702 | -0.0653 | 9.7334
8.5 | 0.8808 | 0.09092 | -0.0629 | 9.6876
9 | 0.9975 | 0.08063 | -0.0472 | 12.3713
10 | 1.0963 | 0.07528 | -0.0231 | 14.563
10.5 | 1.0535 | 0.09023 | -0.0304 | 11.6757
11 | 1.0115 | 0.10723 | -0.0401 | 9.433
11.5 | 0.9818 | 0.12429 | -0.05 | 7.8993
12 | 0.968 | 0.13907 | -0.0581 | 6.9605
12.5 | 0.9642 | 0.15253 | -0.0652 | 6.3214
13.5 | 0.978 | 0.17573 | -0.0763 | 5.5654
14 | 0.9801 | 0.18859 | -0.0846 | 5.197
14.5 | 0.9813 | 0.20825 | -0.0984 | 4.7121
15 | 0.9983 | 0.21866 | -0.1035 | 4.5655
15.5 | 1.0201 | 0.2289 | -0.1073 | 4.4565
16 | 1.0347 | 0.23657 | -0.1125 | 4.3738
16.5 | 1.0496 | 0.2449 | -0.118 | 4.2858
17 | 1.0712 | 0.25458 | -0.1224 | 4.2077
17.5 | 1.0925 | 0.26397 | -0.1269 | 4.1387
18 | 1.1226 | 0.27785 | -0.13 | 4.0403
18.5 | 1.1333 | 0.28171 | -0.1372 | 4.0229
19 | 1.1531 | 0.29066 | -0.1426 | 3.9672
19.5 | 1.1773 | 0.30187 | -0.1468 | 3.9
20 | 1.2007 | 0.31198 | -0.1515 | 3.8486

## 9. Re 100k Mach 0.00 (1)
BIGFOIL.COM POLAR EXPORT
NACA64-609 a=0.2
NACA64-609 a=0.2 |  |  |  | Cl Max: | 1.092 | at alpha= | 7 | deg
JavaFoil+Calcfoil stall+Eppler ext transition |  |  |  | L/D Max: | 57.468 | at alpha= | 6 | deg
Re: | 100000 |  |  | Cd Min: | 0.00929 | at alpha= | 0 | deg
Mach: | 0 |  |  | Cl=0 at alpha= | -3.1136 | deg
|  |  |  | @ Cl=0.1, Cd= | 0.035482
|  |  |  | @ Cl=0.4, Cd= | 0.01187
|  |  |  | @ Cl=0.6, Cd= | 0.012958
alpha (deg) | Cl | Cd | Cm | Cl/Cd
-15 | -0.254 | 0.36972 | -0.015 | -0.688
-14.5 | -0.268 | 0.31423 | -0.016 | -0.852
-14 | -0.281 | 0.29387 | -0.015 | -0.958
-13.5 | -0.295 | 0.26612 | -0.016 | -1.109
-13 | -0.309 | 0.24159 | -0.016 | -1.278
-12.5 | -0.32 | 0.21221 | -0.016 | -1.506
-12 | -0.328 | 0.18646 | -0.016 | -1.757
-11.5 | -0.334 | 0.17051 | -0.016 | -1.96
-11 | -0.339 | 0.15529 | -0.016 | -2.184
-10.5 | -0.342 | 0.1422 | -0.016 | -2.407
-10 | -0.343 | 0.12742 | -0.016 | -2.692
-9.5 | -0.341 | 0.11586 | -0.016 | -2.942
-9 | -0.336 | 0.10324 | -0.016 | -3.251
-8.5 | -0.327 | 0.09834 | -0.015 | -3.325
-8 | -0.315 | 0.08843 | -0.015 | -3.557
-7.5 | -0.298 | 0.07939 | -0.015 | -3.755
-7 | -0.278 | 0.07136 | -0.015 | -3.891
-6.5 | -0.253 | 0.06316 | -0.016 | -4.009
-6 | -0.225 | 0.05778 | -0.016 | -3.891
-5.5 | -0.193 | 0.05462 | -0.016 | -3.527
-5 | -0.157 | 0.05034 | -0.016 | -3.121
-4.5 | -0.119 | 0.04671 | -0.017 | -2.54
-4 | -0.078 | 0.04247 | -0.018 | -1.827
-3.5 | -0.034 | 0.0405 | -0.019 | -0.852
-3 | 0.01 | 0.03823 | -0.019 | 0.268
-2.5 | 0.056 | 0.03669 | -0.02 | 1.53
-2 | 0.103 | 0.0354 | -0.02 | 2.905
-1.5 | 0.15 | 0.03394 | -0.02 | 4.42
-1 | 0.197 | 0.0332 | -0.021 | 5.942
-0.5 | 0.245 | 0.03352 | -0.022 | 7.302
0 | 0.362 | 0.00929 | -0.024 | 38.936
0.5 | 0.419 | 0.01316 | -0.052 | 31.844
1 | 0.476 | 0.01181 | -0.052 | 40.27
1.5 | 0.532 | 0.01209 | -0.052 | 43.977
2 | 0.587 | 0.01288 | -0.053 | 45.581
2.5 | 0.642 | 0.01321 | -0.053 | 48.592
3 | 0.696 | 0.01368 | -0.053 | 50.871
3.5 | 0.749 | 0.01414 | -0.053 | 52.978
4 | 0.802 | 0.01467 | -0.053 | 54.688
4.5 | 0.854 | 0.01527 | -0.054 | 55.906
5 | 0.904 | 0.01597 | -0.054 | 56.59
5.5 | 0.956 | 0.01667 | -0.054 | 57.323
6 | 1.007 | 0.01753 | -0.055 | 57.468
6.5 | 1.053 | 0.02187 | -0.055 | 48.132
7 | 1.092 | 0.0231 | -0.055 | 47.267
7.5 | 0.938 | 0.05159 | -0.025 | 18.173
8 | 0.957 | 0.05547 | -0.022 | 17.258
8.5 | 0.971 | 0.06007 | -0.02 | 16.167
9 | 0.978 | 0.06463 | -0.019 | 15.133
9.5 | 0.977 | 0.07019 | -0.017 | 13.923
10 | 0.969 | 0.07663 | -0.014 | 12.644
10.5 | 0.953 | 0.0842 | -0.011 | 11.321
11 | 0.931 | 0.09227 | -0.011 | 10.088
11.5 | 0.902 | 0.10118 | -0.011 | 8.919
12 | 0.869 | 0.10856 | -0.014 | 8.006

## 10. Re 100k Mach 0.00 (2)
BIGFOIL.COM POLAR EXPORT
NACA64-609 a=0.2
NACA64-609 a=0.2 |  |  |  | Cl Max: | 1.2892 | at alpha= | 11 | deg
XFOIL ncrit=9 |  |  |  | L/D Max: | 58.3605 | at alpha= | 7.5 | deg
Re: | 100000 |  |  | Cd Min: | 0.2477 | at alpha= | -20 | deg
Mach: | 0 |  |  | Cl=0 at alpha= | -3.3962 | deg
|  |  |  | @ Cl=0.1, Cd= | 0.029029
|  |  |  | @ Cl=0.4, Cd= | 0.017759
|  |  |  | @ Cl=0.6, Cd= | 0.019789
alpha (deg) | Cl | Cd | Cm | Cl/Cd
-20 | -0.6873 | 0.2477 | 0.057 | -2.7747
-19.5 | -0.6688 | 0.24268 | 0.0522 | -2.7559
-19 | -0.6542 | 0.24136 | 0.0464 | -2.7105
-18.5 | -0.6426 | 0.24047 | 0.0409 | -2.6723
-18 | -0.6233 | 0.23084 | 0.037 | -2.7001
-17.5 | -0.5975 | 0.2166 | 0.0357 | -2.7585
-17 | -0.5791 | 0.20971 | 0.0322 | -2.7614
-16.5 | -0.5612 | 0.20316 | 0.0286 | -2.7624
-16 | -0.5436 | 0.19664 | 0.0249 | -2.7644
-15.5 | -0.5262 | 0.19025 | 0.0211 | -2.7658
-15 | -0.5095 | 0.18408 | 0.0172 | -2.7678
-14.5 | -0.4952 | 0.17945 | 0.0126 | -2.7595
-14 | -0.4868 | 0.17657 | 0.0075 | -2.757
-13.5 | -0.4803 | 0.17314 | 0.0024 | -2.7741
-13 | -0.4704 | 0.16811 | -0.0024 | -2.7982
-12.5 | -0.4347 | 0.15084 | -0.0008 | -2.8819
-12 | -0.4181 | 0.14348 | -0.0031 | -2.914
-11.5 | -0.4041 | 0.13692 | -0.0062 | -2.9514
-11 | -0.3919 | 0.13098 | -0.01 | -2.9921
-10.5 | -0.3861 | 0.12703 | -0.0156 | -3.0394
-10 | -0.3849 | 0.12361 | -0.0223 | -3.1138
-9.5 | -0.363 | 0.1119 | -0.0223 | -3.244
-9 | -0.343 | 0.10404 | -0.0229 | -3.2968
-8.5 | -0.3311 | 0.09779 | -0.0261 | -3.3858
-8 | -0.3241 | 0.09231 | -0.0309 | -3.511
-7.5 | -0.3362 | 0.08911 | -0.0367 | -3.7729
-7 | -0.378 | 0.08846 | -0.03 | -4.2731
-6.5 | -0.3395 | 0.07844 | -0.0427 | -4.3281
-6 | -0.2785 | 0.06913 | -0.0548 | -4.0286
-5.5 | -0.2136 | 0.05972 | -0.0677 | -3.5767
-5 | -0.1537 | 0.05241 | -0.0771 | -2.9326
-4.5 | -0.0988 | 0.04573 | -0.0829 | -2.1605
-4 | -0.048 | 0.04048 | -0.0856 | -1.1858
-3.5 | -0.0065 | 0.03598 | -0.0859 | -0.18066
-3 | 0.0248 | 0.03179 | -0.0833 | 0.78012
-2.5 | 0.1223 | 0.02821 | -0.0856 | 4.3353
-2 | 0.181 | 0.02544 | -0.0835 | 7.1148
-1.5 | 0.235 | 0.02313 | -0.082 | 10.16
-1 | 0.286 | 0.02155 | -0.0805 | 13.2715
-0.5 | 0.3331 | 0.02041 | -0.0784 | 16.3204
0 | 0.4078 | 0.01745 | -0.0804 | 23.3696
0.5 | 0.4538 | 0.01803 | -0.0787 | 25.1692
1 | 0.501 | 0.01861 | -0.0772 | 26.921
1.5 | 0.549 | 0.01919 | -0.0759 | 28.6087
2 | 0.5975 | 0.01976 | -0.0746 | 30.2379
2.5 | 0.6465 | 0.02033 | -0.0734 | 31.8003
3 | 0.6961 | 0.02086 | -0.0722 | 33.3701
3.5 | 0.7463 | 0.02133 | -0.0709 | 34.9883
4 | 0.7971 | 0.02174 | -0.0697 | 36.6651
4.5 | 0.8486 | 0.02209 | -0.0685 | 38.4156
5 | 0.8956 | 0.02292 | -0.0673 | 39.075
5.5 | 0.9461 | 0.02333 | -0.066 | 40.5529
6 | 1.0004 | 0.02331 | -0.0646 | 42.9172
6.5 | 1.0522 | 0.02279 | -0.0624 | 46.1694
7 | 1.103 | 0.02033 | -0.0581 | 54.2548
7.5 | 1.1462 | 0.01964 | -0.0547 | 58.3605
8 | 1.1608 | 0.02095 | -0.048 | 55.4081
8.5 | 1.1322 | 0.02716 | -0.0391 | 41.6863
9 | 1.1281 | 0.03128 | -0.0329 | 36.0646
9.5 | 1.1441 | 0.03515 | -0.0289 | 32.5491
10 | 1.219 | 0.04124 | -0.0296 | 29.5587
10.5 | 1.2526 | 0.04614 | -0.0273 | 27.1478
11 | 1.2892 | 0.05518 | -0.0262 | 23.3635
11.5 | 1.2844 | 0.06178 | -0.0211 | 20.7899
12 | 1.2447 | 0.06895 | -0.0162 | 18.0522
12.5 | 1.2012 | 0.07838 | -0.0155 | 15.3253
13 | 1.1562 | 0.0896 | -0.0183 | 12.904
13.5 | 1.111 | 0.10275 | -0.0244 | 10.8127
14 | 1.0671 | 0.11821 | -0.0333 | 9.0272
14.5 | 0.9874 | 0.15118 | -0.0566 | 6.5313
15 | 0.9524 | 0.18472 | -0.0754 | 5.1559
15.5 | 0.9708 | 0.1933 | -0.0768 | 5.0222
16 | 0.9733 | 0.20138 | -0.0826 | 4.8332

## 11. Re 100k Mach 0.10 (1)
BIGFOIL.COM POLAR EXPORT
NACA64-609 a=0.2
NACA64-609 a=0.2 |  |  |  | Cl Max: | 1.096 | at alpha= | 7 | deg
JavaFoil+Calcfoil stall+Eppler ext transition |  |  |  | L/D Max: | 57.252 | at alpha= | 6 | deg
Re: | 100000 |  |  | Cd Min: | 0.00933 | at alpha= | 0 | deg
Mach: | 0.1 |  |  | Cl=0 at alpha= | -3.1111 | deg
|  |  |  | @ Cl=0.1, Cd= | 0.035558
|  |  |  | @ Cl=0.4, Cd= | 0.011768
|  |  |  | @ Cl=0.6, Cd= | 0.012983
alpha (deg) | Cl | Cd | Cm | Cl/Cd
-14.5 | -0.23 | 0.39489 | -0.015 | -0.584
-14 | -0.246 | 0.33085 | -0.016 | -0.743
-13.5 | -0.262 | 0.2976 | -0.016 | -0.879
-13 | -0.277 | 0.26468 | -0.016 | -1.048
-12.5 | -0.291 | 0.23811 | -0.016 | -1.22
-12 | -0.301 | 0.20387 | -0.016 | -1.477
-11.5 | -0.31 | 0.18497 | -0.016 | -1.677
-11 | -0.318 | 0.16676 | -0.016 | -1.907
-10.5 | -0.324 | 0.14733 | -0.016 | -2.197
-10 | -0.327 | 0.13136 | -0.016 | -2.49
-9.5 | -0.328 | 0.12005 | -0.016 | -2.729
-9 | -0.325 | 0.10716 | -0.016 | -3.032
-8.5 | -0.319 | 0.09561 | -0.016 | -3.332
-8 | -0.308 | 0.09167 | -0.015 | -3.362
-7.5 | -0.294 | 0.08243 | -0.015 | -3.561
-7 | -0.275 | 0.07404 | -0.015 | -3.709
-6.5 | -0.251 | 0.06358 | -0.016 | -3.953
-6 | -0.224 | 0.05848 | -0.016 | -3.827
-5.5 | -0.192 | 0.055 | -0.016 | -3.495
-5 | -0.157 | 0.05062 | -0.016 | -3.103
-4.5 | -0.119 | 0.04695 | -0.017 | -2.53
-4 | -0.078 | 0.04287 | -0.018 | -1.815
-3.5 | -0.035 | 0.04073 | -0.019 | -0.85
-3 | 0.01 | 0.03842 | -0.019 | 0.267
-2.5 | 0.056 | 0.03685 | -0.02 | 1.53
-2 | 0.103 | 0.03547 | -0.02 | 2.913
-1.5 | 0.151 | 0.03403 | -0.021 | 4.43
-1 | 0.198 | 0.03323 | -0.021 | 5.965
-0.5 | 0.246 | 0.03356 | -0.023 | 7.33
0 | 0.364 | 0.00933 | -0.024 | 38.95
0.5 | 0.421 | 0.01319 | -0.052 | 31.937
1 | 0.478 | 0.01185 | -0.052 | 40.343
1.5 | 0.534 | 0.01213 | -0.053 | 44.025
2 | 0.59 | 0.01292 | -0.053 | 45.625
2.5 | 0.644 | 0.01326 | -0.053 | 48.593
3 | 0.699 | 0.01374 | -0.053 | 50.839
3.5 | 0.752 | 0.01421 | -0.053 | 52.94
4 | 0.806 | 0.01475 | -0.054 | 54.631
4.5 | 0.857 | 0.01536 | -0.054 | 55.828
5 | 0.908 | 0.01607 | -0.054 | 56.488
5.5 | 0.96 | 0.01678 | -0.054 | 57.171
6 | 1.012 | 0.01767 | -0.055 | 57.252
6.5 | 1.057 | 0.02205 | -0.055 | 47.925
7 | 1.096 | 0.02331 | -0.056 | 47.008
7.5 | 0.94 | 0.05176 | -0.025 | 18.169
8 | 0.96 | 0.05616 | -0.023 | 17.086
8.5 | 0.972 | 0.06039 | -0.021 | 16.097
9 | 0.977 | 0.06597 | -0.019 | 14.81
9.5 | 0.974 | 0.072 | -0.017 | 13.524
10 | 0.962 | 0.07886 | -0.014 | 12.202
10.5 | 0.943 | 0.08537 | -0.011 | 11.044
11 | 0.916 | 0.09383 | -0.011 | 9.764
11.5 | 0.883 | 0.10498 | -0.012 | 8.411
12 | 0.845 | 0.10913 | -0.014 | 7.741

## 12. Re 100k Mach 0.10 (2)
BIGFOIL.COM POLAR EXPORT
NACA64-609 a=0.2
NACA64-609 a=0.2 |  |  |  | Cl Max: | 1.2829 | at alpha= | 11 | deg
XFOIL ncrit=9 |  |  |  | L/D Max: | 58.3426 | at alpha= | 7.5 | deg
Re: | 100000 |  |  | Cd Min: | 0.24846 | at alpha= | -20 | deg
Mach: | 0.1 |  |  | Cl=0 at alpha= | -3.3696 | deg
|  |  |  | @ Cl=0.1, Cd= | 0.02915
|  |  |  | @ Cl=0.4, Cd= | 0.01793
|  |  |  | @ Cl=0.6, Cd= | 0.019871
alpha (deg) | Cl | Cd | Cm | Cl/Cd
-20 | -0.6895 | 0.24846 | 0.0573 | -2.7751
-19.5 | -0.6709 | 0.24366 | 0.0524 | -2.7534
-19 | -0.6567 | 0.24268 | 0.0466 | -2.706
-18.5 | -0.6452 | 0.24179 | 0.041 | -2.6684
-18 | -0.6204 | 0.22747 | 0.0384 | -2.7274
-17.5 | -0.5986 | 0.21695 | 0.036 | -2.7592
-17 | -0.5801 | 0.21014 | 0.0325 | -2.7605
-16.5 | -0.562 | 0.20358 | 0.0288 | -2.7606
-16 | -0.5443 | 0.19704 | 0.025 | -2.7624
-15.5 | -0.5267 | 0.19064 | 0.0212 | -2.7628
-15 | -0.5099 | 0.18455 | 0.0172 | -2.7629
-14.5 | -0.4961 | 0.18027 | 0.0125 | -2.752
-14 | -0.4879 | 0.17749 | 0.0073 | -2.7489
-13.5 | -0.4811 | 0.17392 | 0.0022 | -2.7662
-13 | -0.4708 | 0.16877 | -0.0025 | -2.7896
-12.5 | -0.4334 | 0.15092 | -0.0006 | -2.8717
-12 | -0.4171 | 0.14373 | -0.0031 | -2.902
-11.5 | -0.4031 | 0.1372 | -0.0063 | -2.938
-11 | -0.3912 | 0.13147 | -0.0104 | -2.9756
-10.5 | -0.3864 | 0.12782 | -0.0162 | -3.023
-10 | -0.3847 | 0.12425 | -0.0227 | -3.0962
-9.5 | -0.3579 | 0.1114 | -0.0213 | -3.2127
-9 | -0.3407 | 0.10424 | -0.0229 | -3.2684
-8.5 | -0.329 | 0.09803 | -0.0263 | -3.3561
-8 | -0.3231 | 0.09283 | -0.0316 | -3.4806
-7.5 | -0.3378 | 0.09 | -0.0371 | -3.7533
-7 | -0.3797 | 0.08942 | -0.0303 | -4.2463
-6.5 | -0.3386 | 0.07866 | -0.041 | -4.3046
-6 | -0.268 | 0.07029 | -0.0599 | -3.8128
-5.5 | -0.2111 | 0.06024 | -0.0686 | -3.5043
-5 | -0.1469 | 0.05427 | -0.0796 | -2.7068
-4.5 | -0.0976 | 0.04591 | -0.0833 | -2.1259
-4 | -0.0466 | 0.04071 | -0.0861 | -1.1447
-3.5 | -0.0084 | 0.03626 | -0.0859 | -0.23166
-3 | 0.0238 | 0.03204 | -0.0835 | 0.74282
-2.5 | 0.1058 | 0.02893 | -0.0864 | 3.6571
-2 | 0.1809 | 0.0256 | -0.0838 | 7.0664
-1.5 | 0.2352 | 0.02329 | -0.0823 | 10.0988
-1 | 0.2867 | 0.02169 | -0.0809 | 13.2181
-0.5 | 0.3341 | 0.02054 | -0.0788 | 16.2658
0 | 0.4086 | 0.01759 | -0.0807 | 23.2291
0.5 | 0.4551 | 0.01816 | -0.079 | 25.0606
1 | 0.5026 | 0.01873 | -0.0775 | 26.834
1.5 | 0.5509 | 0.0193 | -0.0761 | 28.544
2 | 0.5999 | 0.01987 | -0.0748 | 30.1912
2.5 | 0.6493 | 0.02042 | -0.0736 | 31.7973
3 | 0.6994 | 0.02093 | -0.0723 | 33.4161
3.5 | 0.7501 | 0.02138 | -0.0711 | 35.0842
4 | 0.8015 | 0.02179 | -0.0698 | 36.7829
4.5 | 0.8499 | 0.02251 | -0.0687 | 37.7566
5 | 0.8988 | 0.02315 | -0.0674 | 38.8251
5.5 | 0.9514 | 0.02341 | -0.066 | 40.6408
6 | 1.0018 | 0.02381 | -0.0646 | 42.0748
6.5 | 1.0574 | 0.02289 | -0.0622 | 46.1948
7 | 1.1096 | 0.02029 | -0.0579 | 54.687
7.5 | 1.1511 | 0.01973 | -0.0542 | 58.3426
8 | 1.158 | 0.02167 | -0.0468 | 53.4379
8.5 | 1.1308 | 0.02761 | -0.038 | 40.9562
9 | 1.1273 | 0.03182 | -0.0321 | 35.4274
9.5 | 1.1447 | 0.03575 | -0.0282 | 32.0196
10 | 1.2206 | 0.0419 | -0.0287 | 29.1313
10.5 | 1.2517 | 0.04696 | -0.0261 | 26.6546
11 | 1.2829 | 0.05566 | -0.0246 | 23.0489
11.5 | 1.2741 | 0.06232 | -0.0195 | 20.4445
12 | 1.2345 | 0.0698 | -0.0156 | 17.6862
12.5 | 1.1908 | 0.07952 | -0.0157 | 14.9748
13 | 1.1449 | 0.09116 | -0.0193 | 12.5592
13.5 | 1.0987 | 0.10489 | -0.0263 | 10.4748
14 | 1.0537 | 0.12131 | -0.0363 | 8.686
14.5 | 0.984 | 0.1536 | -0.0583 | 6.4062
15 | 0.9558 | 0.18562 | -0.0757 | 5.1492
15.5 | 0.9759 | 0.19432 | -0.0767 | 5.0221
16 | 0.9731 | 0.20235 | -0.0839 | 4.809

## 13. Re 100k Mach 0.25 (1)
BIGFOIL.COM POLAR EXPORT
NACA64-609 a=0.2
NACA64-609 a=0.2 |  |  |  | Cl Max: | 1.115 | at alpha= | 7 | deg
JavaFoil+Calcfoil stall+Eppler ext transition |  |  |  | L/D Max: | 56.563 | at alpha= | 5.5 | deg
Re: | 100000 |  |  | Cd Min: | 0.0095 | at alpha= | 0 | deg
Mach: | 0.25 |  |  | Cl=0 at alpha= | -3.1111 | deg
|  |  |  | @ Cl=0.1, Cd= | 0.035764
|  |  |  | @ Cl=0.4, Cd= | 0.011248
|  |  |  | @ Cl=0.6, Cd= | 0.013145
alpha (deg) | Cl | Cd | Cm | Cl/Cd
-12.5 | -0.053 | 0.22211 | -0.018 | -0.24
-12 | -0.05 | 0.20235 | -0.018 | -0.249
-11.5 | -0.048 | 0.17025 | -0.018 | -0.28
-11 | -0.096 | 0.15709 | -0.018 | -0.609
-10.5 | -0.144 | 0.13534 | -0.017 | -1.065
-10 | -0.179 | 0.12501 | -0.017 | -1.429
-9.5 | -0.206 | 0.17921 | -0.017 | -1.151
-9 | -0.228 | 0.14977 | -0.017 | -1.521
-8.5 | -0.243 | 0.12948 | -0.017 | -1.877
-8 | -0.252 | 0.11078 | -0.017 | -2.271
-7.5 | -0.253 | 0.1005 | -0.016 | -2.517
-7 | -0.247 | 0.08748 | -0.016 | -2.824
-6.5 | -0.234 | 0.07141 | -0.017 | -3.276
-6 | -0.214 | 0.06415 | -0.017 | -3.335
-5.5 | -0.188 | 0.06025 | -0.016 | -3.113
-5 | -0.156 | 0.05385 | -0.016 | -2.891
-4.5 | -0.119 | 0.04917 | -0.017 | -2.422
-4 | -0.079 | 0.04518 | -0.017 | -1.74
-3.5 | -0.035 | 0.04129 | -0.019 | -0.852
-3 | 0.01 | 0.03916 | -0.019 | 0.268
-2.5 | 0.058 | 0.03733 | -0.02 | 1.546
-2 | 0.106 | 0.03554 | -0.02 | 2.981
-1.5 | 0.155 | 0.03428 | -0.021 | 4.514
-1 | 0.204 | 0.03432 | -0.022 | 5.931
-0.5 | 0.253 | 0.03376 | -0.023 | 7.482
0 | 0.373 | 0.0095 | -0.024 | 39.23
0.5 | 0.432 | 0.01332 | -0.054 | 32.41
1 | 0.489 | 0.01207 | -0.054 | 40.561
1.5 | 0.547 | 0.01235 | -0.054 | 44.281
2 | 0.603 | 0.01319 | -0.054 | 45.753
2.5 | 0.66 | 0.01364 | -0.054 | 48.373
3 | 0.715 | 0.0141 | -0.054 | 50.727
3.5 | 0.77 | 0.01462 | -0.055 | 52.678
4 | 0.825 | 0.01521 | -0.055 | 54.228
4.5 | 0.877 | 0.0159 | -0.055 | 55.151
5 | 0.93 | 0.01663 | -0.055 | 55.914
5.5 | 0.984 | 0.0174 | -0.056 | 56.563
6 | 1.036 | 0.02175 | -0.056 | 47.639
6.5 | 1.078 | 0.02308 | -0.057 | 46.702
7 | 1.115 | 0.02445 | -0.057 | 45.596
7.5 | 0.955 | 0.05286 | -0.024 | 18.074
8 | 0.968 | 0.05756 | -0.022 | 16.826
8.5 | 0.971 | 0.06237 | -0.019 | 15.568
9 | 0.961 | 0.06998 | -0.015 | 13.739
9.5 | 0.939 | 0.07897 | -0.01 | 11.887
10 | 0.902 | 0.08587 | -0.012 | 10.505
10.5 | 0.851 | 0.09855 | -0.013 | 8.639
11 | 0.788 | 0.10615 | -0.014 | 7.419
11.5 | 0.712 | 0.13973 | -0.012 | 5.097
12 | 0.628 | 0.12862 | -0.016 | 4.88

## 14. Re 100k Mach 0.25 (2)
BIGFOIL.COM POLAR EXPORT
NACA64-609 a=0.2
NACA64-609 a=0.2 |  |  |  | Cl Max: | 1.2335 | at alpha= | 11 | deg
XFOIL ncrit=9 |  |  |  | L/D Max: | 57.3545 | at alpha= | 7.5 | deg
Re: | 100000 |  |  | Cd Min: | 0.25332 | at alpha= | -20 | deg
Mach: | 0.25 |  |  | Cl=0 at alpha= | -3.3458 | deg
|  |  |  | @ Cl=0.1, Cd= | 0.030399
|  |  |  | @ Cl=0.4, Cd= | 0.018694
|  |  |  | @ Cl=0.6, Cd= | 0.020445
alpha (deg) | Cl | Cd | Cm | Cl/Cd
-20 | -0.7018 | 0.25332 | 0.0593 | -2.7704
-19.5 | -0.6839 | 0.25015 | 0.0536 | -2.734
-19 | -0.6711 | 0.25025 | 0.0475 | -2.6817
-18 | -0.6253 | 0.22676 | 0.0414 | -2.7575
-17.5 | -0.6056 | 0.21935 | 0.0378 | -2.7609
-17 | -0.5864 | 0.21266 | 0.0338 | -2.7575
-16.5 | -0.5673 | 0.20602 | 0.0298 | -2.7536
-16 | -0.5485 | 0.19938 | 0.0258 | -2.751
-15.5 | -0.5299 | 0.19303 | 0.0217 | -2.7452
-15 | -0.5131 | 0.18792 | 0.017 | -2.7304
-14.5 | -0.5024 | 0.18532 | 0.0116 | -2.711
-14 | -0.4945 | 0.18236 | 0.0064 | -2.7117
-13.5 | -0.4851 | 0.17793 | 0.0013 | -2.7264
-13 | -0.4464 | 0.15955 | 0.0024 | -2.7979
-12.5 | -0.4282 | 0.15196 | -0.0002 | -2.8178
-12 | -0.4124 | 0.14517 | -0.0034 | -2.8408
-11.5 | -0.3987 | 0.13906 | -0.0072 | -2.8671
-11 | -0.3916 | 0.13531 | -0.0128 | -2.8941
-10.5 | -0.3879 | 0.13186 | -0.0188 | -2.9418
-10 | -0.3651 | 0.12018 | -0.0196 | -3.0379
-9.5 | -0.3438 | 0.11177 | -0.0204 | -3.076
-9 | -0.33 | 0.10537 | -0.0235 | -3.1318
-8.5 | -0.3202 | 0.09977 | -0.0282 | -3.2094
-8 | -0.3237 | 0.09667 | -0.0364 | -3.3485
-7.5 | -0.3489 | 0.09494 | -0.0376 | -3.675
-7 | -0.3649 | 0.09278 | -0.04 | -3.933
-6.5 | -0.3231 | 0.08002 | -0.0376 | -4.0377
-6 | -0.2601 | 0.07018 | -0.0605 | -3.7062
-5.5 | -0.1968 | 0.06165 | -0.074 | -3.1922
-5 | -0.1403 | 0.05362 | -0.0817 | -2.6166
-4.5 | -0.0921 | 0.04716 | -0.0854 | -1.9529
-3.5 | -0.0103 | 0.0375 | -0.0871 | -0.27467
-3 | 0.0231 | 0.03298 | -0.0844 | 0.70042
-2.5 | 0.1244 | 0.02958 | -0.0878 | 4.2055
-2 | 0.1843 | 0.02636 | -0.0857 | 6.9917
-1.5 | 0.24 | 0.02397 | -0.0842 | 10.0125
-1 | 0.2933 | 0.02225 | -0.0827 | 13.182
-0.5 | 0.343 | 0.0211 | -0.0804 | 16.2559
0 | 0.4174 | 0.01796 | -0.0822 | 23.2405
0.5 | 0.4656 | 0.01852 | -0.0803 | 25.1404
1 | 0.5149 | 0.01908 | -0.0787 | 26.9864
1.5 | 0.5626 | 0.01987 | -0.0773 | 28.314
2 | 0.6114 | 0.02062 | -0.076 | 29.6508
2.5 | 0.6611 | 0.02132 | -0.0747 | 31.0084
3 | 0.7118 | 0.02195 | -0.0734 | 32.4282
3.5 | 0.7637 | 0.02248 | -0.0721 | 33.9724
4 | 0.8169 | 0.0229 | -0.0707 | 35.6725
4.5 | 0.8714 | 0.02323 | -0.0693 | 37.5118
5 | 0.917 | 0.02438 | -0.0678 | 37.6128
5.5 | 0.972 | 0.02463 | -0.0663 | 39.4641
6 | 1.0224 | 0.02521 | -0.0644 | 40.5553
6.5 | 1.0825 | 0.02361 | -0.0613 | 45.8492
7 | 1.1378 | 0.02085 | -0.0564 | 54.5707
7.5 | 1.1729 | 0.02045 | -0.0511 | 57.3545
8 | 1.1477 | 0.02503 | -0.0412 | 45.853
8.5 | 1.1244 | 0.0303 | -0.0336 | 37.1089
9 | 1.1242 | 0.03492 | -0.0288 | 32.1936
9.5 | 1.1511 | 0.03902 | -0.0248 | 29.5003
10 | 1.2223 | 0.04553 | -0.0235 | 26.846
10.5 | 1.2326 | 0.05132 | -0.0196 | 24.0179
11 | 1.2335 | 0.0582 | -0.0168 | 21.1942
11.5 | 1.2134 | 0.06624 | -0.0149 | 18.3182
12 | 1.1794 | 0.07573 | -0.0155 | 15.5737
12.5 | 1.138 | 0.08724 | -0.0192 | 13.0445
13 | 1.0921 | 0.10118 | -0.0265 | 10.7936
13.5 | 1.0478 | 0.11789 | -0.037 | 8.8879
14 | 1.0142 | 0.13618 | -0.0484 | 7.4475
14.5 | 0.9802 | 0.16226 | -0.064 | 6.0409
15 | 0.9763 | 0.19073 | -0.0769 | 5.1188
15.5 | 0.9951 | 0.19994 | -0.0787 | 4.977
16 | 0.9775 | 0.20733 | -0.0897 | 4.7147

## 15. Re 100k Mach 0.50 (1)
BIGFOIL.COM POLAR EXPORT
NACA64-609 a=0.2
NACA64-609 a=0.2 |  |  |  | Cl Max: | 1.187 | at alpha= | 20 | deg
JavaFoil+Calcfoil stall+Eppler ext transition |  |  |  | L/D Max: | 52.743 | at alpha= | 5 | deg
Re: | 100000 |  |  | Cd Min: | 0.01045 | at alpha= | 0 | deg
Mach: | 0.5 |  |  | Cl=0 at alpha= | -3.1222 | deg
|  |  |  | @ Cl=0.1, Cd= | 0.038856
|  |  |  | @ Cl=0.4, Cd= | 0.012519
|  |  |  | @ Cl=0.6, Cd= | 0.01355
alpha (deg) | Cl | Cd | Cm | Cl/Cd
-20 | -0.914 | 0.33517 | -0.027 | -2.728
-19.5 | -0.888 | 0.31875 | -0.027 | -2.786
-19 | -0.859 | 0.30837 | -0.026 | -2.787
-18.5 | -0.832 | 0.29167 | -0.026 | -2.854
-18 | -0.805 | 0.29066 | -0.026 | -2.771
-17.5 | -0.779 | 0.27731 | -0.026 | -2.808
-17 | -0.752 | 0.27383 | -0.026 | -2.746
-16.5 | -0.725 | 0.26733 | -0.026 | -2.712
-16 | -0.698 | 0.26446 | -0.026 | -2.64
-15.5 | -0.671 | 0.26093 | -0.026 | -2.573
-15 | -0.643 | 0.25288 | -0.025 | -2.541
-14.5 | -0.616 | 0.24489 | -0.024 | -2.514
-14 | -0.589 | 0.23884 | -0.025 | -2.465
-13.5 | -0.562 | 0.21946 | -0.025 | -2.56
-13 | -0.535 | 0.21522 | -0.025 | -2.485
-12.5 | -0.508 | 0.21182 | -0.025 | -2.397
-12 | -0.481 | 0.20797 | -0.025 | -2.312
-11.5 | -0.453 | 0.33049 | -0.023 | -1.37
-11 | -0.426 | 0.1979 | -0.023 | -2.15
-10.5 | -0.399 | 0.19487 | -0.023 | -2.045
-10 | -0.372 | 0.19199 | -0.023 | -1.935
-9.5 | -0.345 | 0.17096 | -0.023 | -2.015
-9 | -0.318 | 0.16707 | -0.024 | -1.9
-8.5 | -0.29 | 0.16161 | -0.024 | -1.797
-8 | -0.263 | 0.1771 | -0.024 | -1.487
-7.5 | -0.236 | 0.14518 | -0.021 | -1.626
-7 | -0.209 | 0.15375 | -0.021 | -1.359
-6.5 | -0.182 | 0.15351 | -0.021 | -1.186
-6 | -0.155 | 0.13273 | -0.022 | -1.169
-5.5 | -0.128 | 0.14671 | -0.021 | -0.874
-5 | -0.101 | 0.12546 | -0.022 | -0.808
-4.5 | -0.074 | 0.11916 | -0.019 | -0.624
-4 | -0.048 | 0.10005 | -0.019 | -0.475
-3.5 | -0.034 | 0.05541 | -0.018 | -0.611
-3 | 0.011 | 0.04414 | -0.02 | 0.249
-2.5 | 0.063 | 0.04072 | -0.021 | 1.538
-2 | 0.117 | 0.038 | -0.022 | 3.073
-1.5 | 0.172 | 0.03649 | -0.023 | 4.709
-1 | 0.227 | 0.03537 | -0.024 | 6.41
-0.5 | 0.282 | 0.03471 | -0.024 | 8.116
0 | 0.411 | 0.01045 | -0.026 | 39.391
0.5 | 0.476 | 0.01066 | -0.028 | 44.629
1 | 0.539 | 0.01445 | -0.059 | 37.32
1.5 | 0.602 | 0.01352 | -0.059 | 44.546
2 | 0.664 | 0.01458 | -0.059 | 45.55
2.5 | 0.726 | 0.01524 | -0.06 | 47.627
3 | 0.787 | 0.01591 | -0.06 | 49.462
3.5 | 0.847 | 0.01667 | -0.06 | 50.81
4 | 0.906 | 0.01758 | -0.06 | 51.541
4.5 | 0.967 | 0.01841 | -0.061 | 52.507
5 | 1.027 | 0.01948 | -0.061 | 52.743
5.5 | 1.08 | 0.02091 | -0.062 | 51.656
6 | 1.124 | 0.02643 | -0.062 | 42.534
6.5 | 0.976 | 0.0489 | -0.028 | 19.951
7 | 0.985 | 0.05494 | -0.025 | 17.934
7.5 | 0.925 | 0.06555 | -0.019 | 14.114
8 | 0.582 | 0.09257 | -0.016 | 6.289
8.5 | 0.608 | 0.13325 | -0.02 | 4.562
9 | 0.634 | 0.16093 | -0.024 | 3.938
9.5 | 0.659 | 0.16317 | -0.024 | 4.039
10 | 0.684 | 0.16391 | -0.025 | 4.174
10.5 | 0.71 | 0.17162 | -0.029 | 4.139
11 | 0.735 | 0.17578 | -0.029 | 4.184
11.5 | 0.76 | 0.19786 | -0.029 | 3.843
12 | 0.787 | 0.20566 | -0.032 | 3.826
12.5 | 0.812 | 0.22362 | -0.033 | 3.629
13 | 0.836 | 0.223 | -0.033 | 3.751
13.5 | 0.862 | 0.23432 | -0.034 | 3.678
14 | 0.888 | 0.24507 | -0.036 | 3.622
14.5 | 0.912 | 0.25099 | -0.037 | 3.635
15 | 0.937 | 0.25768 | -0.038 | 3.638
15.5 | 0.964 | 0.27525 | -0.04 | 3.501
16 | 0.988 | 0.27668 | -0.04 | 3.571
16.5 | 1.013 | 0.28403 | -0.041 | 3.565
17 | 1.04 | 0.3161 | -0.043 | 3.289
17.5 | 1.064 | 0.31622 | -0.044 | 3.364
18 | 1.088 | 0.32192 | -0.044 | 3.379
18.5 | 1.115 | 0.34232 | -0.046 | 3.256
19 | 1.139 | 0.35693 | -0.047 | 3.191
19.5 | 1.163 | 0.36514 | -0.047 | 3.185
20 | 1.187 | 0.36229 | -0.048 | 3.276

## 16. Re 100k Mach 0.50 (2)
BIGFOIL.COM POLAR EXPORT
NACA64-609 a=0.2
NACA64-609 a=0.2 |  |  |  | Cl Max: | 1.2055 | at alpha= | 7 | deg
XFOIL ncrit=9 |  |  |  | L/D Max: | 45.7669 | at alpha= | 7 | deg
Re: | 100000 |  |  | Cd Min: | 0.23276 | at alpha= | -20 | deg
Mach: | 0.5 |  |  | Cl=0 at alpha= | -3.1508 | deg
|  |  |  | @ Cl=0.1, Cd= | 0.023451
|  |  |  | @ Cl=0.4, Cd= | 0.024434
|  |  |  | @ Cl=0.6, Cd= | 0.023587
alpha (deg) | Cl | Cd | Cm | Cl/Cd
-20 | -0.5316 | 0.23276 | 0.0445 | -2.2839
-19.5 | -0.5151 | 0.22515 | 0.0405 | -2.2878
-19 | -0.4989 | 0.21811 | 0.0364 | -2.2874
-18.5 | -0.4826 | 0.21125 | 0.0322 | -2.2845
-18 | -0.4663 | 0.20467 | 0.028 | -2.2783
-17.5 | -0.4502 | 0.19866 | 0.0237 | -2.2662
-17 | -0.4368 | 0.19475 | 0.0188 | -2.2429
-16.5 | -0.4286 | 0.19315 | 0.0138 | -2.219
-16 | -0.4218 | 0.19155 | 0.0091 | -2.202
-15.5 | -0.389 | 0.17553 | 0.0067 | -2.2161
-15 | -0.5452 | 0.20788 | 0.0161 | -2.6227
-14.5 | -0.5069 | 0.18896 | 0.0149 | -2.6826
-14 | -0.4834 | 0.18067 | 0.011 | -2.6756
-13.5 | -0.4614 | 0.17307 | 0.0069 | -2.666
-13 | -0.44 | 0.16586 | 0.0026 | -2.6528
-12.5 | -0.4223 | 0.1605 | -0.0026 | -2.6312
-12 | -0.4177 | 0.15923 | -0.0094 | -2.6232
-11.5 | -0.3887 | 0.1467 | -0.0117 | -2.6496
-11 | -0.3629 | 0.137 | -0.0138 | -2.6489
-10.5 | -0.3437 | 0.12984 | -0.0172 | -2.6471
-10 | -0.3274 | 0.12345 | -0.0215 | -2.6521
-9.5 | -0.323 | 0.12059 | -0.0286 | -2.6785
-9 | -0.3058 | 0.11254 | -0.0324 | -2.7173
-8.5 | -0.2776 | 0.10294 | -0.0329 | -2.6967
-8 | -0.2651 | 0.09727 | -0.0367 | -2.7254
-7.5 | -0.2948 | 0.09713 | -0.0347 | -3.0351
-7 | -0.2796 | 0.09035 | -0.0403 | -3.0946
-6.5 | -0.2324 | 0.08256 | -0.0597 | -2.8149
-6 | -0.1817 | 0.07238 | -0.0676 | -2.5104
-5.5 | -0.1435 | 0.065 | -0.0799 | -2.2077
-5 | -0.1079 | 0.05856 | -0.0871 | -1.8426
-4.5 | -0.0803 | 0.05319 | -0.0894 | -1.5097
-4 | -0.0464 | 0.04791 | -0.0914 | -0.96848
-3.5 | -0.0176 | 0.04321 | -0.0909 | -0.40731
-3 | 0.0076 | 0.03906 | -0.0871 | 0.19457
-2.5 | 0.0382 | 0.01746 | -0.0775 | 2.1879
-2 | 0.1787 | 0.03108 | -0.0932 | 5.7497
-1.5 | 0.239 | 0.02867 | -0.0916 | 8.3362
-1 | 0.2993 | 0.02652 | -0.0899 | 11.2858
-0.5 | 0.357 | 0.02516 | -0.088 | 14.1892
0 | 0.4097 | 0.02427 | -0.0853 | 16.8809
1 | 0.5392 | 0.02265 | -0.0839 | 23.8057
1.5 | 0.5947 | 0.02345 | -0.0821 | 25.3603
2.5 | 0.6927 | 0.02599 | -0.0781 | 26.6526
3 | 0.7488 | 0.02687 | -0.0762 | 27.8675
3.5 | 0.8093 | 0.02752 | -0.0745 | 29.4077
4 | 0.846 | 0.02973 | -0.0718 | 28.4561
4.5 | 0.9061 | 0.03046 | -0.0698 | 29.7472
5 | 0.9385 | 0.03304 | -0.0666 | 28.405
5.5 | 1.0019 | 0.03354 | -0.0642 | 29.8718
6 | 1.0325 | 0.03601 | -0.0603 | 28.6726
6.5 | 1.139 | 0.03133 | -0.0555 | 36.3549
7 | 1.2055 | 0.02634 | -0.0456 | 45.7669
7.5 | 1.189 | 0.02877 | -0.0355 | 41.3278
8 | 1.1456 | 0.03627 | -0.0308 | 31.5853
8.5 | 1.1196 | 0.044 | -0.0281 | 25.4455
9 | 1.121 | 0.04979 | -0.0242 | 22.5146
9.5 | 1.1485 | 0.05459 | -0.0187 | 21.0387
10 | 1.1507 | 0.06259 | -0.0175 | 18.3847
10.5 | 1.1392 | 0.07217 | -0.0184 | 15.785
11 | 1.1154 | 0.08366 | -0.0221 | 13.3325
11.5 | 1.0827 | 0.0972 | -0.0293 | 11.1389
12 | 1.0509 | 0.11236 | -0.0385 | 9.353

## 17. Re 250k Mach 0.00 (1)
BIGFOIL.COM POLAR EXPORT
NACA64-609 a=0.2
NACA64-609 a=0.2 |  |  |  | Cl Max: | 1.152 | at alpha= | 8 | deg
JavaFoil+Calcfoil stall+Eppler ext transition |  |  |  | L/D Max: | 87.891 | at alpha= | 2.5 | deg
Re: | 250000 |  |  | Cd Min: | 0.00716 | at alpha= | 1 | deg
Mach: | 0 |  |  | Cl=0 at alpha= | -3.1111 | deg
|  |  |  | @ Cl=0.1, Cd= | 0.032389
|  |  |  | @ Cl=0.4, Cd= | 0.0092757
|  |  |  | @ Cl=0.6, Cd= | 0.0073662
alpha (deg) | Cl | Cd | Cm | Cl/Cd
-15 | -0.254 | 0.17999 | -0.017 | -1.414
-14.5 | -0.268 | 0.16421 | -0.017 | -1.631
-14 | -0.282 | 0.15593 | -0.016 | -1.805
-13.5 | -0.295 | 0.14658 | -0.016 | -2.014
-13 | -0.309 | 0.13805 | -0.016 | -2.237
-12.5 | -0.32 | 0.13101 | -0.017 | -2.44
-12 | -0.328 | 0.11724 | -0.016 | -2.795
-11.5 | -0.334 | 0.13451 | -0.016 | -2.485
-11 | -0.339 | 0.12129 | -0.016 | -2.797
-10.5 | -0.342 | 0.11285 | -0.016 | -3.034
-10 | -0.343 | 0.09995 | -0.016 | -3.432
-9.5 | -0.341 | 0.09332 | -0.016 | -3.654
-9 | -0.336 | 0.08519 | -0.016 | -3.941
-8.5 | -0.327 | 0.08096 | -0.016 | -4.04
-8 | -0.315 | 0.07288 | -0.016 | -4.317
-7.5 | -0.298 | 0.06696 | -0.016 | -4.453
-7 | -0.278 | 0.06034 | -0.015 | -4.603
-6.5 | -0.253 | 0.05411 | -0.016 | -4.68
-6 | -0.225 | 0.04999 | -0.016 | -4.498
-5.5 | -0.193 | 0.04736 | -0.016 | -4.068
-5 | -0.157 | 0.04415 | -0.017 | -3.559
-4.5 | -0.119 | 0.0414 | -0.017 | -2.866
-4 | -0.078 | 0.03864 | -0.019 | -2.009
-3.5 | -0.035 | 0.03656 | -0.019 | -0.944
-3 | 0.01 | 0.03478 | -0.019 | 0.294
-2.5 | 0.056 | 0.0334 | -0.02 | 1.681
-2 | 0.103 | 0.03232 | -0.02 | 3.183
-1.5 | 0.15 | 0.03145 | -0.021 | 4.773
-1 | 0.197 | 0.0308 | -0.022 | 6.41
-0.5 | 0.245 | 0.03009 | -0.024 | 8.146
0 | 0.363 | 0.00955 | -0.052 | 38.002
0.5 | 0.421 | 0.00912 | -0.052 | 46.225
1 | 0.479 | 0.00716 | -0.053 | 66.969
1.5 | 0.537 | 0.00726 | -0.053 | 73.905
2 | 0.594 | 0.00736 | -0.053 | 80.809
2.5 | 0.652 | 0.00742 | -0.054 | 87.891
3 | 0.709 | 0.00893 | -0.054 | 79.408
3.5 | 0.766 | 0.0095 | -0.054 | 80.622
4 | 0.822 | 0.00982 | -0.055 | 83.7
4.5 | 0.876 | 0.01013 | -0.055 | 86.457
5 | 0.928 | 0.01058 | -0.055 | 87.756
5.5 | 0.979 | 0.01114 | -0.056 | 87.888
6 | 1.028 | 0.0121 | -0.056 | 84.961
6.5 | 1.061 | 0.01757 | -0.056 | 60.391
7 | 1.101 | 0.01867 | -0.056 | 58.95
7.5 | 1.13 | 0.01986 | -0.056 | 56.896
8 | 1.152 | 0.02117 | -0.056 | 54.429
8.5 | 0.974 | 0.05508 | -0.025 | 17.674
9 | 0.98 | 0.05946 | -0.024 | 16.48
9.5 | 0.978 | 0.06458 | -0.02 | 15.145
10 | 0.969 | 0.06981 | -0.018 | 13.886
10.5 | 0.953 | 0.07553 | -0.016 | 12.624
11 | 0.931 | 0.08171 | -0.016 | 11.394
11.5 | 0.903 | 0.08764 | -0.015 | 10.298
12 | 0.869 | 0.09269 | -0.016 | 9.379
12.5 | 0.832 | 0.10021 | -0.017 | 8.304
13 | 0.792 | 0.10841 | -0.017 | 7.307

## 18. Re 250k Mach 0.00 (2)
BIGFOIL.COM POLAR EXPORT
NACA64-609 a=0.2
NACA64-609 a=0.2 |  |  |  | Cl Max: | 1.2711 | at alpha= | 12 | deg
XFOIL ncrit=9 |  |  |  | L/D Max: | 90.6973 | at alpha= | 6.5 | deg
Re: | 250000 |  |  | Cd Min: | 0.24746 | at alpha= | -20 | deg
Mach: | 0 |  |  | Cl=0 at alpha= | -3.3614 | deg
|  |  |  | @ Cl=0.1, Cd= | 0.021552
|  |  |  | @ Cl=0.4, Cd= | 0.011156
|  |  |  | @ Cl=0.6, Cd= | 0.009715
alpha (deg) | Cl | Cd | Cm | Cl/Cd
-20 | -0.6924 | 0.24746 | 0.0594 | -2.798
-19.5 | -0.6739 | 0.24117 | 0.0551 | -2.7943
-19 | -0.6553 | 0.23488 | 0.0509 | -2.7899
-18.5 | -0.6364 | 0.2288 | 0.0466 | -2.7815
-18 | -0.6183 | 0.22327 | 0.0418 | -2.7693
-17.5 | -0.6021 | 0.21821 | 0.037 | -2.7593
-17 | -0.5862 | 0.2127 | 0.0324 | -2.756
-16 | -0.5484 | 0.19526 | 0.0268 | -2.8086
-15.5 | -0.5311 | 0.18864 | 0.0232 | -2.8154
-15 | -0.5142 | 0.18204 | 0.0197 | -2.8247
-14.5 | -0.4974 | 0.17531 | 0.0161 | -2.8373
-14 | -0.4808 | 0.16878 | 0.0123 | -2.8487
-13.5 | -0.4668 | 0.16335 | 0.0076 | -2.8577
-13 | -0.4549 | 0.15772 | 0.0032 | -2.8842
-12.5 | -0.4451 | 0.15206 | -0.0013 | -2.9271
-12 | -0.4333 | 0.14551 | -0.0055 | -2.9778
-11.5 | -0.4117 | 0.13414 | -0.006 | -3.0692
-11 | -0.3957 | 0.12691 | -0.0082 | -3.118
-10.5 | -0.3815 | 0.12025 | -0.011 | -3.1726
-10 | -0.3682 | 0.11364 | -0.014 | -3.2401
-9.5 | -0.3554 | 0.10708 | -0.0174 | -3.319
-9 | -0.3427 | 0.10078 | -0.0214 | -3.4005
-8.5 | -0.335 | 0.0961 | -0.0294 | -3.486
-8 | -0.3264 | 0.09036 | -0.0364 | -3.6122
-7.5 | -0.2906 | 0.07779 | -0.051 | -3.7357
-7 | -0.2691 | 0.07083 | -0.0525 | -3.7992
-6.5 | -0.2541 | 0.06489 | -0.0548 | -3.9159
-6 | -0.2305 | 0.05853 | -0.0582 | -3.9382
-5.5 | -0.1956 | 0.05208 | -0.062 | -3.7558
-5 | -0.1424 | 0.04802 | -0.0643 | -2.9654
-4.5 | -0.1123 | 0.03855 | -0.066 | -2.9131
-4 | -0.0582 | 0.03606 | -0.0658 | -1.614
-3.5 | -0.0148 | 0.02895 | -0.0666 | -0.51123
-3 | 0.0386 | 0.02563 | -0.0661 | 1.506
-2.5 | 0.0899 | 0.02217 | -0.0661 | 4.055
-1.5 | 0.2065 | 0.01503 | -0.0631 | 13.7392
0 | 0.3687 | 0.01154 | -0.0616 | 31.9497
1.5 | 0.5381 | 0.00946 | -0.062 | 56.8816
2 | 0.5918 | 0.00968 | -0.0617 | 61.1364
2.5 | 0.6457 | 0.00991 | -0.0614 | 65.1564
3 | 0.6997 | 0.01015 | -0.0612 | 68.936
3.5 | 0.7538 | 0.01041 | -0.0611 | 72.4111
4 | 0.8078 | 0.01068 | -0.0609 | 75.6367
4.5 | 0.8617 | 0.01096 | -0.0608 | 78.6223
5 | 0.9151 | 0.01125 | -0.0606 | 81.3422
5.5 | 0.9678 | 0.01149 | -0.0602 | 84.2298
6 | 1.0172 | 0.01143 | -0.0589 | 88.9939
6.5 | 1.0666 | 0.01176 | -0.058 | 90.6973
7 | 1.1124 | 0.01245 | -0.0567 | 89.3494
7.5 | 1.1394 | 0.0149 | -0.0535 | 76.4698
8 | 1.1436 | 0.01943 | -0.0479 | 58.8574
8.5 | 1.1614 | 0.02202 | -0.0434 | 52.743
9 | 1.1701 | 0.0247 | -0.038 | 47.3725
9.5 | 1.1743 | 0.02836 | -0.0335 | 41.4069
10 | 1.1909 | 0.0316 | -0.0304 | 37.6867
10.5 | 1.2096 | 0.03595 | -0.0272 | 33.6467
11 | 1.2352 | 0.03958 | -0.0249 | 31.2077
11.5 | 1.2584 | 0.04425 | -0.0227 | 28.4384
12 | 1.2711 | 0.05042 | -0.0205 | 25.2102
12.5 | 1.2646 | 0.05863 | -0.0184 | 21.5692
13 | 1.2243 | 0.07039 | -0.0181 | 17.3931
13.5 | 1.1841 | 0.0824 | -0.021 | 14.3701
14 | 1.142 | 0.09584 | -0.0268 | 11.9157
14.5 | 1.1009 | 0.11124 | -0.0355 | 9.8966
15 | 1.06 | 0.12973 | -0.0474 | 8.1708
15.5 | 1.0196 | 0.15246 | -0.0621 | 6.6877
16 | 0.9787 | 0.19003 | -0.0806 | 5.1502
16.5 | 0.9849 | 0.20039 | -0.0863 | 4.9149
17 | 0.9975 | 0.20809 | -0.0901 | 4.7936

## 19. Re 250k Mach 0.10 (1)
BIGFOIL.COM POLAR EXPORT
NACA64-609 a=0.2
NACA64-609 a=0.2 |  |  |  | Cl Max: | 1.154 | at alpha= | 8 | deg
JavaFoil+Calcfoil stall+Eppler ext transition |  |  |  | L/D Max: | 87.714 | at alpha= | 5.5 | deg
Re: | 250000 |  |  | Cd Min: | 0.00722 | at alpha= | 1 | deg
Mach: | 0.1 |  |  | Cl=0 at alpha= | -3.1111 | deg
|  |  |  | @ Cl=0.1, Cd= | 0.032431
|  |  |  | @ Cl=0.4, Cd= | 0.0093407
|  |  |  | @ Cl=0.6, Cd= | 0.0074203
alpha (deg) | Cl | Cd | Cm | Cl/Cd
-14.5 | -0.231 | 0.18335 | -0.017 | -1.257
-14 | -0.246 | 0.16432 | -0.016 | -1.497
-13.5 | -0.262 | 0.15681 | -0.017 | -1.669
-13 | -0.277 | 0.14064 | -0.017 | -1.972
-12.5 | -0.291 | 0.13251 | -0.017 | -2.194
-12 | -0.301 | 0.11963 | -0.017 | -2.517
-11.5 | -0.31 | 0.11191 | -0.017 | -2.773
-11 | -0.318 | 0.12768 | -0.016 | -2.491
-10.5 | -0.324 | 0.11616 | -0.016 | -2.787
-10 | -0.327 | 0.10386 | -0.016 | -3.15
-9.5 | -0.328 | 0.09422 | -0.016 | -3.478
-9 | -0.325 | 0.0866 | -0.016 | -3.753
-8.5 | -0.319 | 0.07923 | -0.016 | -4.022
-8 | -0.308 | 0.07417 | -0.016 | -4.155
-7.5 | -0.294 | 0.06838 | -0.016 | -4.293
-7 | -0.275 | 0.06163 | -0.016 | -4.456
-6.5 | -0.251 | 0.05464 | -0.016 | -4.6
-6 | -0.224 | 0.05059 | -0.016 | -4.424
-5.5 | -0.192 | 0.04786 | -0.016 | -4.017
-5 | -0.157 | 0.04451 | -0.017 | -3.53
-4.5 | -0.119 | 0.04157 | -0.017 | -2.858
-4 | -0.078 | 0.03864 | -0.019 | -2.014
-3.5 | -0.035 | 0.03687 | -0.019 | -0.939
-3 | 0.01 | 0.03488 | -0.019 | 0.294
-2.5 | 0.056 | 0.03347 | -0.02 | 1.685
-2 | 0.103 | 0.03236 | -0.02 | 3.193
-1.5 | 0.151 | 0.03148 | -0.021 | 4.791
-1 | 0.198 | 0.03075 | -0.022 | 6.453
-0.5 | 0.246 | 0.0301 | -0.024 | 8.184
0 | 0.365 | 0.00957 | -0.052 | 38.116
0.5 | 0.423 | 0.00919 | -0.053 | 46.063
1 | 0.482 | 0.00722 | -0.053 | 66.726
1.5 | 0.54 | 0.00725 | -0.053 | 74.384
2 | 0.597 | 0.00735 | -0.054 | 81.241
2.5 | 0.655 | 0.00871 | -0.054 | 75.203
3 | 0.712 | 0.00895 | -0.054 | 79.587
3.5 | 0.769 | 0.00953 | -0.055 | 80.679
4 | 0.825 | 0.00986 | -0.055 | 83.733
4.5 | 0.88 | 0.01018 | -0.055 | 86.448
5 | 0.933 | 0.01064 | -0.056 | 87.665
5.5 | 0.984 | 0.01121 | -0.056 | 87.714
6 | 1.032 | 0.0122 | -0.056 | 84.586
6.5 | 1.065 | 0.01772 | -0.056 | 60.123
7 | 1.104 | 0.01884 | -0.056 | 58.618
7.5 | 1.133 | 0.02006 | -0.056 | 56.495
8 | 1.154 | 0.02138 | -0.057 | 53.982
8.5 | 0.976 | 0.05517 | -0.027 | 17.692
9 | 0.978 | 0.05969 | -0.023 | 16.391
9.5 | 0.974 | 0.06457 | -0.019 | 15.087
10 | 0.963 | 0.0706 | -0.018 | 13.634
10.5 | 0.943 | 0.07513 | -0.012 | 12.549
11 | 0.916 | 0.0825 | -0.015 | 11.106
11.5 | 0.883 | 0.08781 | -0.015 | 10.057
12 | 0.845 | 0.09611 | -0.017 | 8.791
12.5 | 0.802 | 0.10428 | -0.014 | 7.695
13 | 0.758 | 0.10929 | -0.017 | 6.931

## 20. Re 250k Mach 0.10 (2)
BIGFOIL.COM POLAR EXPORT
NACA64-609 a=0.2
NACA64-609 a=0.2 |  |  |  | Cl Max: | 1.2628 | at alpha= | 12 | deg
XFOIL ncrit=9 |  |  |  | L/D Max: | 90.6847 | at alpha= | 6.5 | deg
Re: | 250000 |  |  | Cd Min: | 0.24815 | at alpha= | -20 | deg
Mach: | 0.1 |  |  | Cl=0 at alpha= | -3.3624 | deg
|  |  |  | @ Cl=0.1, Cd= | 0.021579
|  |  |  | @ Cl=0.4, Cd= | 0.010456
|  |  |  | @ Cl=0.6, Cd= | 0.0097317
alpha (deg) | Cl | Cd | Cm | Cl/Cd
-20 | -0.6946 | 0.24815 | 0.0599 | -2.7991
-19.5 | -0.6759 | 0.24182 | 0.0555 | -2.7951
-19 | -0.6571 | 0.23551 | 0.0513 | -2.7901
-18.5 | -0.6381 | 0.22944 | 0.0469 | -2.7811
-18 | -0.6199 | 0.22395 | 0.0421 | -2.768
-17.5 | -0.6036 | 0.21887 | 0.0372 | -2.7578
-16.5 | -0.569 | 0.20484 | 0.0291 | -2.7778
-16 | -0.5491 | 0.19568 | 0.027 | -2.8061
-15.5 | -0.5317 | 0.18904 | 0.0234 | -2.8126
-15 | -0.5146 | 0.18241 | 0.0198 | -2.8211
-14.5 | -0.4975 | 0.17566 | 0.0162 | -2.8322
-14 | -0.4807 | 0.16921 | 0.0122 | -2.8408
-13.5 | -0.467 | 0.16389 | 0.0075 | -2.8495
-13 | -0.455 | 0.15823 | 0.0031 | -2.8756
-12.5 | -0.4451 | 0.15253 | -0.0014 | -2.9181
-12 | -0.4327 | 0.1459 | -0.0056 | -2.9657
-11.5 | -0.4099 | 0.13424 | -0.0057 | -3.0535
-11 | -0.3943 | 0.12716 | -0.0082 | -3.1008
-10.5 | -0.38 | 0.12052 | -0.011 | -3.153
-10 | -0.3666 | 0.11388 | -0.0141 | -3.2192
-9.5 | -0.3536 | 0.10732 | -0.0175 | -3.2948
-9 | -0.3408 | 0.10112 | -0.0218 | -3.3703
-8.5 | -0.3332 | 0.09651 | -0.0298 | -3.4525
-8 | -0.324 | 0.0907 | -0.0367 | -3.5722
-7.5 | -0.2899 | 0.07824 | -0.049 | -3.7053
-7 | -0.2677 | 0.07137 | -0.0516 | -3.7509
-6.5 | -0.2534 | 0.06541 | -0.0542 | -3.874
-6 | -0.2301 | 0.05899 | -0.058 | -3.9007
-5.5 | -0.1952 | 0.05255 | -0.0619 | -3.7146
-5 | -0.1422 | 0.04838 | -0.0646 | -2.9392
-4.5 | -0.1126 | 0.03891 | -0.0663 | -2.8939
-4 | -0.058 | 0.03641 | -0.0662 | -1.593
-3.5 | -0.0148 | 0.02919 | -0.0669 | -0.50702
-3 | 0.039 | 0.02584 | -0.0665 | 1.5093
-2.5 | 0.0905 | 0.02231 | -0.0665 | 4.0565
-2 | 0.1505 | 0.01769 | -0.0647 | 8.5076
-1.5 | 0.2076 | 0.01513 | -0.0634 | 13.7211
-1 | 0.262 | 0.01335 | -0.0628 | 19.6255
-0.5 | 0.3165 | 0.01249 | -0.0622 | 25.3403
0 | 0.3708 | 0.01159 | -0.0619 | 31.9931
0.5 | 0.4349 | 0.0091 | -0.0633 | 47.7912
1 | 0.4877 | 0.00929 | -0.0627 | 52.4973
1.5 | 0.5412 | 0.00949 | -0.0623 | 57.0285
2 | 0.5951 | 0.00971 | -0.062 | 61.2873
2.5 | 0.6493 | 0.00995 | -0.0617 | 65.2563
3 | 0.7037 | 0.0102 | -0.0616 | 68.9902
3.5 | 0.7581 | 0.01046 | -0.0614 | 72.4761
4 | 0.8124 | 0.01073 | -0.0612 | 75.713
4.5 | 0.8666 | 0.01102 | -0.061 | 78.6388
5 | 0.9204 | 0.01131 | -0.0608 | 81.3793
5.5 | 0.9736 | 0.01154 | -0.0603 | 84.3674
6 | 1.0231 | 0.0115 | -0.059 | 88.9652
6.5 | 1.0728 | 0.01183 | -0.058 | 90.6847
7 | 1.1181 | 0.01259 | -0.0566 | 88.8086
7.5 | 1.1399 | 0.01553 | -0.0528 | 73.3999
8 | 1.1459 | 0.01976 | -0.0472 | 57.9909
8.5 | 1.1606 | 0.02239 | -0.0422 | 51.8356
9 | 1.169 | 0.02519 | -0.037 | 46.4073
9.5 | 1.1736 | 0.02895 | -0.0327 | 40.5389
10 | 1.1899 | 0.03235 | -0.0296 | 36.7821
10.5 | 1.2095 | 0.03674 | -0.0264 | 32.9205
11 | 1.2348 | 0.04062 | -0.0241 | 30.3988
11.5 | 1.2555 | 0.04563 | -0.0218 | 27.5148
12 | 1.2628 | 0.05215 | -0.0196 | 24.2148
12.5 | 1.2518 | 0.06061 | -0.018 | 20.6534
13 | 1.2131 | 0.07207 | -0.0185 | 16.8322
13.5 | 1.1731 | 0.0844 | -0.0221 | 13.8993
14 | 1.1311 | 0.0984 | -0.0286 | 11.4949
14.5 | 1.0904 | 0.11451 | -0.0381 | 9.5223
15 | 1.0499 | 0.13391 | -0.0507 | 7.8403
15.5 | 1.012 | 0.15713 | -0.0652 | 6.4405
16 | 0.9798 | 0.19131 | -0.0816 | 5.1215
16.5 | 0.9862 | 0.20175 | -0.0874 | 4.8882
17 | 0.9986 | 0.20971 | -0.0915 | 4.7618

## 21. Re 250k Mach 0.25 (1)
BIGFOIL.COM POLAR EXPORT
NACA64-609 a=0.2
NACA64-609 a=0.2 |  |  |  | Cl Max: | 1.148 | at alpha= | 7.5 | deg
JavaFoil+Calcfoil stall+Eppler ext transition |  |  |  | L/D Max: | 86.802 | at alpha= | 5 | deg
Re: | 250000 |  |  | Cd Min: | 0.0073 | at alpha= | 1 | deg
Mach: | 0.25 |  |  | Cl=0 at alpha= | -3.1111 | deg
|  |  |  | @ Cl=0.1, Cd= | 0.032704
|  |  |  | @ Cl=0.4, Cd= | 0.0092708
|  |  |  | @ Cl=0.6, Cd= | 0.11775
alpha (deg) | Cl | Cd | Cm | Cl/Cd
-12.5 | -0.053 | 0.17111 | -0.019 | -0.312
-12 | -0.05 | 0.15207 | -0.019 | -0.332
-11.5 | -0.048 | 0.13516 | -0.018 | -0.353
-11 | -0.096 | 0.12214 | -0.018 | -0.784
-10.5 | -0.144 | 0.10963 | -0.018 | -1.315
-10 | -0.179 | 0.09935 | -0.018 | -1.798
-9.5 | -0.206 | 0.09102 | -0.018 | -2.267
-9 | -0.228 | 0.08476 | -0.018 | -2.688
-8.5 | -0.243 | 0.07868 | -0.018 | -3.09
-8 | -0.252 | 0.08579 | -0.017 | -2.933
-7.5 | -0.253 | 0.08041 | -0.017 | -3.146
-7 | -0.247 | 0.07182 | -0.017 | -3.44
-6.5 | -0.234 | 0.05966 | -0.017 | -3.922
-6 | -0.214 | 0.05423 | -0.017 | -3.945
-5.5 | -0.188 | 0.05096 | -0.016 | -3.681
-5 | -0.156 | 0.04665 | -0.017 | -3.338
-4.5 | -0.119 | 0.04309 | -0.017 | -2.764
-4 | -0.079 | 0.04036 | -0.018 | -1.949
-3.5 | -0.035 | 0.0374 | -0.019 | -0.941
-3 | 0.01 | 0.03531 | -0.02 | 0.297
-2.5 | 0.058 | 0.03385 | -0.02 | 1.705
-2 | 0.106 | 0.03254 | -0.021 | 3.256
-1.5 | 0.155 | 0.03168 | -0.021 | 4.886
-1 | 0.204 | 0.03094 | -0.022 | 6.582
-0.5 | 0.253 | 0.03029 | -0.025 | 8.352
0 | 0.375 | 0.0093 | -0.054 | 40.307
0.5 | 0.435 | 0.00923 | -0.054 | 47.094
1 | 0.495 | 0.0073 | -0.054 | 67.738
1.5 | 0.554 | 0.00736 | -0.055 | 75.287
2 | 0.614 | 0.00868 | -0.055 | 70.702
2.5 | 0.672 | 0.0089 | -0.055 | 75.578
3 | 0.731 | 0.00912 | -0.056 | 80.189
3.5 | 0.789 | 0.00977 | -0.056 | 80.777
4 | 0.847 | 0.01009 | -0.056 | 83.927
4.5 | 0.902 | 0.01044 | -0.057 | 86.342
5 | 0.955 | 0.011 | -0.057 | 86.802
5.5 | 1.007 | 0.01176 | -0.057 | 85.609
6 | 1.044 | 0.01747 | -0.057 | 59.767
6.5 | 1.086 | 0.01861 | -0.057 | 58.367
7 | 1.124 | 0.01986 | -0.057 | 56.58
7.5 | 1.148 | 0.02127 | -0.058 | 53.958
8 | 0.972 | 0.05231 | -0.028 | 18.588
8.5 | 0.972 | 0.0569 | -0.023 | 17.088
9 | 0.962 | 0.06271 | -0.019 | 15.338
9.5 | 0.939 | 0.06965 | -0.015 | 13.48
10 | 0.902 | 0.07364 | -0.015 | 12.251
10.5 | 0.851 | 0.08177 | -0.016 | 10.413
11 | 0.788 | 0.08887 | -0.016 | 8.863
11.5 | 0.712 | 0.10138 | -0.016 | 7.026
12 | 0.628 | 0.10838 | -0.018 | 5.792
12.5 | 0.536 | 0.11775 | -0.018 | 4.549

## 22. Re 250k Mach 0.25 (2)
BIGFOIL.COM POLAR EXPORT
NACA64-609 a=0.2
NACA64-609 a=0.2 |  |  |  | Cl Max: | 1.2248 | at alpha= | 11.5 | deg
XFOIL ncrit=9 |  |  |  | L/D Max: | 89.8457 | at alpha= | 6.5 | deg
Re: | 250000 |  |  | Cd Min: | 0.25213 | at alpha= | -20 | deg
Mach: | 0.25 |  |  | Cl=0 at alpha= | -3.3622 | deg
|  |  |  | @ Cl=0.1, Cd= | 0.022714
|  |  |  | @ Cl=0.4, Cd= | 0.011196
|  |  |  | @ Cl=0.6, Cd= | 0.0098726
alpha (deg) | Cl | Cd | Cm | Cl/Cd
-20 | -0.7074 | 0.25213 | 0.0624 | -2.8057
-19.5 | -0.6876 | 0.24557 | 0.0579 | -2.8
-19 | -0.6675 | 0.23927 | 0.0533 | -2.7897
-18.5 | -0.648 | 0.23331 | 0.0485 | -2.7774
-18 | -0.6295 | 0.22786 | 0.0434 | -2.7627
-16.5 | -0.5724 | 0.20535 | 0.0317 | -2.7874
-16 | -0.5538 | 0.1981 | 0.0283 | -2.7956
-15.5 | -0.5351 | 0.19131 | 0.0244 | -2.797
-15 | -0.5169 | 0.18451 | 0.0206 | -2.8015
-14.5 | -0.4985 | 0.17774 | 0.0166 | -2.8047
-14 | -0.4816 | 0.172 | 0.0119 | -2.8
-13.5 | -0.4688 | 0.16681 | 0.0071 | -2.8104
-13 | -0.4562 | 0.16096 | 0.0026 | -2.8342
-12.5 | -0.4448 | 0.15498 | -0.002 | -2.87
-12 | -0.421 | 0.14338 | -0.0031 | -2.9363
-11.5 | -0.4029 | 0.13542 | -0.005 | -2.9752
-11 | -0.3874 | 0.12857 | -0.0081 | -3.0131
-10.5 | -0.3726 | 0.12189 | -0.0112 | -3.0569
-10 | -0.3584 | 0.11516 | -0.0146 | -3.1122
-9.5 | -0.3443 | 0.10865 | -0.0184 | -3.1689
-9 | -0.3332 | 0.10352 | -0.0245 | -3.2187
-8.5 | -0.3233 | 0.09841 | -0.0318 | -3.2852
-7.5 | -0.2737 | 0.08004 | -0.0429 | -3.4195
-7 | -0.2581 | 0.07373 | -0.0478 | -3.5006
-6.5 | -0.2473 | 0.06777 | -0.0517 | -3.6491
-6 | -0.2269 | 0.06129 | -0.0564 | -3.7021
-5.5 | -0.185 | 0.05563 | -0.0632 | -3.3255
-5 | -0.1419 | 0.05031 | -0.0655 | -2.8205
-4.5 | -0.1148 | 0.04086 | -0.0671 | -2.8096
-4 | -0.0577 | 0.03821 | -0.0675 | -1.5101
-3.5 | -0.0154 | 0.03049 | -0.0686 | -0.50508
-3 | 0.0405 | 0.02702 | -0.0683 | 1.4989
-2.5 | 0.0933 | 0.02315 | -0.0684 | 4.0302
-2 | 0.1542 | 0.01919 | -0.067 | 8.0354
-1.5 | 0.2141 | 0.01562 | -0.0656 | 13.7068
-1 | 0.2706 | 0.01374 | -0.0649 | 19.6943
-0.5 | 0.3264 | 0.01269 | -0.0642 | 25.721
0 | 0.3825 | 0.01188 | -0.0638 | 32.197
0.5 | 0.4488 | 0.00929 | -0.0651 | 48.31
1 | 0.5031 | 0.00949 | -0.0645 | 53.0137
1.5 | 0.5582 | 0.0097 | -0.064 | 57.5464
2 | 0.6139 | 0.00993 | -0.0637 | 61.8228
2.5 | 0.6698 | 0.01018 | -0.0634 | 65.7957
3 | 0.7258 | 0.01044 | -0.0632 | 69.5211
3.5 | 0.782 | 0.01072 | -0.0629 | 72.9478
4 | 0.8382 | 0.01101 | -0.0626 | 76.1308
4.5 | 0.8943 | 0.01132 | -0.0623 | 79.0018
5 | 0.9502 | 0.01165 | -0.0619 | 81.5622
5.5 | 1.0048 | 0.01185 | -0.0611 | 84.7932
6 | 1.0558 | 0.01185 | -0.0594 | 89.097
6.5 | 1.106 | 0.01231 | -0.058 | 89.8457
7 | 1.146 | 0.01363 | -0.0553 | 84.0792
7.5 | 1.1442 | 0.01834 | -0.0488 | 62.3882
8 | 1.1517 | 0.02153 | -0.0427 | 53.4928
8.5 | 1.1558 | 0.02466 | -0.0369 | 46.8694
9 | 1.164 | 0.02819 | -0.0328 | 41.2912
9.5 | 1.1697 | 0.03251 | -0.0291 | 35.9797
10 | 1.1867 | 0.0365 | -0.0259 | 32.5123
10.5 | 1.2071 | 0.0415 | -0.0226 | 29.0867
11 | 1.2232 | 0.04681 | -0.0201 | 26.1312
11.5 | 1.2248 | 0.05373 | -0.0183 | 22.7955
12 | 1.2099 | 0.06226 | -0.0178 | 19.433
12.5 | 1.1837 | 0.07243 | -0.0196 | 16.3427
13 | 1.1503 | 0.08445 | -0.0238 | 13.6211
13.5 | 1.1148 | 0.09837 | -0.0307 | 11.3327
14 | 1.0775 | 0.11483 | -0.0405 | 9.3834
14.5 | 1.0414 | 0.13392 | -0.0528 | 7.7763
15 | 1.0106 | 0.1554 | -0.066 | 6.5032
15.5 | 0.9887 | 0.18105 | -0.0786 | 5.4609
16 | 0.9946 | 0.19513 | -0.083 | 5.0971
16.5 | 0.9962 | 0.20832 | -0.0929 | 4.7821

## 23. Re 250k Mach 0.50 (1)
BIGFOIL.COM POLAR EXPORT
NACA64-609 a=0.2
NACA64-609 a=0.2 |  |  |  | Cl Max: | 1.187 | at alpha= | 20 | deg
JavaFoil+Calcfoil stall+Eppler ext transition |  |  |  | L/D Max: | 82.103 | at alpha= | 4.5 | deg
Re: | 250000 |  |  | Cd Min: | 0.00632 | at alpha= | 0 | deg
Mach: | 0.5 |  |  | Cl=0 at alpha= | -3.1222 | deg
|  |  |  | @ Cl=0.1, Cd= | 0.034426
|  |  |  | @ Cl=0.4, Cd= | 0.0095388
|  |  |  | @ Cl=0.6, Cd= | 0.0094892
alpha (deg) | Cl | Cd | Cm | Cl/Cd
-20 | -0.915 | 0.26058 | -0.027 | -3.51
-19.5 | -0.888 | 0.23934 | -0.027 | -3.71
-19 | -0.86 | 0.23768 | -0.026 | -3.617
-18.5 | -0.832 | 0.22739 | -0.026 | -3.661
-18 | -0.806 | 0.22345 | -0.026 | -3.605
-17.5 | -0.779 | 0.21467 | -0.026 | -3.628
-17 | -0.752 | 0.21094 | -0.026 | -3.565
-16.5 | -0.725 | 0.20513 | -0.026 | -3.535
-16 | -0.698 | 0.20187 | -0.026 | -3.459
-15.5 | -0.671 | 0.19814 | -0.026 | -3.388
-15 | -0.643 | 0.18877 | -0.025 | -3.405
-14.5 | -0.616 | 0.18501 | -0.024 | -3.327
-14 | -0.589 | 0.17965 | -0.025 | -3.277
-13.5 | -0.562 | 0.16374 | -0.025 | -3.431
-13 | -0.535 | 0.15977 | -0.025 | -3.347
-12.5 | -0.508 | 0.15638 | -0.025 | -3.247
-12 | -0.481 | 0.15273 | -0.025 | -3.148
-11.5 | -0.453 | 0.23433 | -0.023 | -1.932
-11 | -0.426 | 0.14897 | -0.023 | -2.857
-10.5 | -0.399 | 0.14593 | -0.023 | -2.731
-10 | -0.372 | 0.14306 | -0.023 | -2.597
-9.5 | -0.345 | 0.13004 | -0.023 | -2.65
-9 | -0.318 | 0.12066 | -0.024 | -2.632
-8.5 | -0.29 | 0.11625 | -0.024 | -2.499
-8 | -0.263 | 0.12742 | -0.024 | -2.068
-7.5 | -0.236 | 0.10615 | -0.022 | -2.224
-7 | -0.209 | 0.1124 | -0.021 | -1.86
-6.5 | -0.182 | 0.11179 | -0.022 | -1.629
-6 | -0.155 | 0.0974 | -0.022 | -1.593
-5.5 | -0.128 | 0.10757 | -0.022 | -1.192
-5 | -0.101 | 0.09371 | -0.022 | -1.081
-4.5 | -0.074 | 0.08726 | -0.02 | -0.852
-4 | -0.048 | 0.07687 | -0.02 | -0.618
-3.5 | -0.034 | 0.04662 | -0.019 | -0.726
-3 | 0.011 | 0.03868 | -0.02 | 0.284
-2.5 | 0.063 | 0.0357 | -0.022 | 1.755
-2 | 0.117 | 0.03384 | -0.023 | 3.451
-1.5 | 0.172 | 0.03254 | -0.023 | 5.281
-1 | 0.227 | 0.03134 | -0.024 | 7.237
-0.5 | 0.282 | 0.03064 | -0.026 | 9.201
0 | 0.418 | 0.00632 | -0.029 | 66.106
0.5 | 0.485 | 0.01055 | -0.06 | 45.996
1 | 0.551 | 0.01064 | -0.061 | 51.822
1.5 | 0.617 | 0.00909 | -0.061 | 67.89
2 | 0.682 | 0.00937 | -0.061 | 72.746
2.5 | 0.746 | 0.0097 | -0.062 | 76.913
3 | 0.809 | 0.01042 | -0.062 | 77.713
3.5 | 0.872 | 0.01084 | -0.062 | 80.464
4 | 0.934 | 0.01138 | -0.062 | 82.045
4.5 | 0.993 | 0.0121 | -0.063 | 82.103
5 | 1.05 | 0.01327 | -0.063 | 79.089
5.5 | 1.101 | 0.01454 | -0.063 | 75.733
6 | 1.133 | 0.02146 | -0.063 | 52.796
6.5 | 1.162 | 0.02337 | -0.063 | 49.715
7 | 0.988 | 0.0492 | -0.03 | 20.087
7.5 | 0.925 | 0.05646 | -0.021 | 16.387
8 | 0.582 | 0.07426 | -0.018 | 7.841
8.5 | 0.608 | 0.10307 | -0.021 | 5.898
9 | 0.634 | 0.12121 | -0.025 | 5.229
9.5 | 0.659 | 0.12352 | -0.025 | 5.336
10 | 0.684 | 0.12652 | -0.025 | 5.409
10.5 | 0.71 | 0.1316 | -0.029 | 5.399
11 | 0.736 | 0.13527 | -0.029 | 5.438
11.5 | 0.76 | 0.15144 | -0.029 | 5.021
12 | 0.787 | 0.15856 | -0.033 | 4.963
12.5 | 0.812 | 0.16984 | -0.033 | 4.779
13 | 0.837 | 0.16462 | -0.033 | 5.082
13.5 | 0.863 | 0.17948 | -0.035 | 4.806
14 | 0.888 | 0.18345 | -0.036 | 4.839
14.5 | 0.912 | 0.18598 | -0.037 | 4.906
15 | 0.938 | 0.19587 | -0.038 | 4.787
15.5 | 0.964 | 0.2066 | -0.04 | 4.665
16 | 0.988 | 0.21071 | -0.04 | 4.69
16.5 | 1.013 | 0.218 | -0.041 | 4.646
17 | 1.04 | 0.23447 | -0.043 | 4.434
17.5 | 1.064 | 0.24022 | -0.044 | 4.428
18 | 1.088 | 0.24248 | -0.044 | 4.486
18.5 | 1.115 | 0.25106 | -0.046 | 4.442
19 | 1.139 | 0.26979 | -0.047 | 4.223
19.5 | 1.163 | 0.27409 | -0.047 | 4.243
20 | 1.187 | 0.27505 | -0.048 | 4.315

## 24. Re 250k Mach 0.50 (2)
BIGFOIL.COM POLAR EXPORT
NACA64-609 a=0.2
NACA64-609 a=0.2 |  |  |  | Cl Max: | 1.2235 | at alpha= | 6.5 | deg
XFOIL ncrit=9 |  |  |  | L/D Max: | 84.3991 | at alpha= | 5.5 | deg
Re: | 250000 |  |  | Cd Min: | 0.27487 | at alpha= | -20 | deg
Mach: | 0.5 |  |  | Cl=0 at alpha= | -3.3969 | deg
|  |  |  | @ Cl=0.1, Cd= | 0.02749
|  |  |  | @ Cl=0.4, Cd= | 0.013582
|  |  |  | @ Cl=0.6, Cd= | 0.010584
alpha (deg) | Cl | Cd | Cm | Cl/Cd
-20 | -0.7703 | 0.27487 | 0.0737 | -2.8024
-19.5 | -0.7469 | 0.2681 | 0.0677 | -2.7859
-18 | -0.6753 | 0.24226 | 0.0523 | -2.7875
-17.5 | -0.6518 | 0.23358 | 0.0479 | -2.7905
-17 | -0.6282 | 0.22574 | 0.043 | -2.7828
-16.5 | -0.6047 | 0.21796 | 0.0382 | -2.7744
-16 | -0.5813 | 0.21014 | 0.0334 | -2.7663
-15.5 | -0.5576 | 0.20244 | 0.0285 | -2.7544
-15 | -0.5354 | 0.19687 | 0.0224 | -2.7196
-14.5 | -0.5167 | 0.1913 | 0.0166 | -2.701
-13.5 | -0.4696 | 0.1724 | 0.009 | -2.7239
-13 | -0.447 | 0.16391 | 0.0056 | -2.7271
-12.5 | -0.426 | 0.15629 | 0.0018 | -2.7257
-12 | -0.4056 | 0.14881 | -0.0022 | -2.7256
-11.5 | -0.3858 | 0.14147 | -0.0062 | -2.7271
-11 | -0.3662 | 0.13426 | -0.0103 | -2.7275
-10.5 | -0.3471 | 0.12764 | -0.0149 | -2.7194
-10 | -0.3349 | 0.12302 | -0.0215 | -2.7223
-9.5 | -0.3205 | 0.11703 | -0.0274 | -2.7386
-9 | -0.2951 | 0.106 | -0.0286 | -2.784
-8 | -0.2359 | 0.09043 | -0.0421 | -2.6086
-7.5 | -0.2214 | 0.08458 | -0.045 | -2.6176
-7 | -0.2131 | 0.07961 | -0.0474 | -2.6768
-6.5 | -0.2111 | 0.07567 | -0.0534 | -2.7897
-6 | -0.1922 | 0.06984 | -0.061 | -2.752
-5 | -0.1479 | 0.05413 | -0.0653 | -2.7323
-4.5 | -0.1117 | 0.04781 | -0.0691 | -2.3363
-4 | -0.0554 | 0.04228 | -0.0744 | -1.3103
-3.5 | -0.0128 | 0.03562 | -0.0754 | -0.35935
-3 | 0.0493 | 0.03113 | -0.0765 | 1.5837
-2.5 | 0.1085 | 0.02688 | -0.0768 | 4.0365
-2 | 0.1672 | 0.02301 | -0.0771 | 7.2664
-1.5 | 0.2418 | 0.01806 | -0.0749 | 13.3887
-1 | 0.3082 | 0.01609 | -0.0738 | 19.1548
-0.5 | 0.3713 | 0.01401 | -0.0729 | 26.5025
0 | 0.4343 | 0.01307 | -0.0721 | 33.2288
0.5 | 0.4843 | 0.01071 | -0.0697 | 45.2194
1 | 0.5713 | 0.01045 | -0.0726 | 54.6699
1.5 | 0.6334 | 0.01074 | -0.0718 | 58.9758
2 | 0.6962 | 0.01105 | -0.0711 | 63.0045
2.5 | 0.7594 | 0.01139 | -0.0705 | 66.6725
3 | 0.8228 | 0.01176 | -0.0699 | 69.966
3.5 | 0.8864 | 0.01215 | -0.0691 | 72.9547
4 | 0.9503 | 0.01256 | -0.0681 | 75.6608
4.5 | 1.0149 | 0.01296 | -0.0669 | 78.3102
5 | 1.078 | 0.01347 | -0.0654 | 80.0297
5.5 | 1.1377 | 0.01348 | -0.0624 | 84.3991
6.5 | 1.2235 | 0.01568 | -0.0526 | 78.0293
7 | 1.1925 | 0.02029 | -0.0421 | 58.7728
7.5 | 1.1723 | 0.02582 | -0.036 | 45.4028
8 | 1.1648 | 0.0315 | -0.0323 | 36.9778
8.5 | 1.1591 | 0.0375 | -0.0293 | 30.9093
9 | 1.1571 | 0.04344 | -0.0261 | 26.6367
9.5 | 1.1671 | 0.04899 | -0.0228 | 23.8232
10 | 1.166 | 0.05635 | -0.0211 | 20.6921
10.5 | 1.1567 | 0.06542 | -0.0218 | 17.6811
11 | 1.1351 | 0.07669 | -0.0253 | 14.8011
11.5 | 1.1081 | 0.08971 | -0.0315 | 12.352

## 25. Re 500k Mach 0.00 (1)
BIGFOIL.COM POLAR EXPORT
NACA64-609 a=0.2
NACA64-609 a=0.2 |  |  |  | Cl Max: | 1.177 | at alpha= | 9 | deg
JavaFoil+Calcfoil stall+Eppler ext transition |  |  |  | L/D Max: | 135.062 | at alpha= | 4 | deg
Re: | 500000 |  |  | Cd Min: | 0.00569 | at alpha= | 2 | deg
Mach: | 0 |  |  | Cl=0 at alpha= | -3.1111 | deg
|  |  |  | @ Cl=0.1, Cd= | 0.030854
|  |  |  | @ Cl=0.4, Cd= | 0.0080517
|  |  |  | @ Cl=0.6, Cd= | 0.0057021
alpha (deg) | Cl | Cd | Cm | Cl/Cd
-15 | -0.255 | 0.16132 | -0.018 | -1.578
-14.5 | -0.268 | 0.14437 | -0.018 | -1.857
-14 | -0.282 | 0.13791 | -0.018 | -2.043
-13.5 | -0.295 | 0.13233 | -0.018 | -2.233
-13 | -0.309 | 0.12072 | -0.018 | -2.559
-12.5 | -0.32 | 0.11071 | -0.017 | -2.889
-12 | -0.328 | 0.10455 | -0.017 | -3.135
-11.5 | -0.334 | 0.09693 | -0.017 | -3.45
-11 | -0.339 | 0.09218 | -0.017 | -3.682
-10.5 | -0.342 | 0.08493 | -0.017 | -4.033
-10 | -0.343 | 0.07935 | -0.017 | -4.325
-9.5 | -0.341 | 0.07607 | -0.017 | -4.484
-9 | -0.336 | 0.07048 | -0.017 | -4.765
-8.5 | -0.327 | 0.07085 | -0.016 | -4.617
-8 | -0.315 | 0.06456 | -0.016 | -4.873
-7.5 | -0.298 | 0.05963 | -0.016 | -5.002
-7 | -0.278 | 0.055 | -0.016 | -5.05
-6.5 | -0.253 | 0.04981 | -0.017 | -5.085
-6 | -0.225 | 0.04625 | -0.017 | -4.862
-5.5 | -0.193 | 0.04393 | -0.017 | -4.387
-5 | -0.157 | 0.0412 | -0.018 | -3.815
-4.5 | -0.119 | 0.03864 | -0.019 | -3.072
-4 | -0.078 | 0.03624 | -0.02 | -2.143
-3.5 | -0.035 | 0.03458 | -0.02 | -0.998
-3 | 0.01 | 0.03324 | -0.02 | 0.308
-2.5 | 0.056 | 0.03179 | -0.021 | 1.767
-2 | 0.103 | 0.03079 | -0.021 | 3.343
-1.5 | 0.15 | 0.02988 | -0.023 | 5.03
-1 | 0.198 | 0.02898 | -0.025 | 6.831
-0.5 | 0.304 | 0.00816 | -0.052 | 37.331
0 | 0.363 | 0.00809 | -0.052 | 44.861
0.5 | 0.421 | 0.00803 | -0.052 | 52.459
1 | 0.479 | 0.00605 | -0.053 | 79.23
1.5 | 0.537 | 0.00613 | -0.053 | 87.697
2 | 0.595 | 0.00569 | -0.053 | 104.616
2.5 | 0.653 | 0.00583 | -0.054 | 112.002
3 | 0.71 | 0.00591 | -0.054 | 120.112
3.5 | 0.767 | 0.00595 | -0.055 | 128.996
4 | 0.824 | 0.0061 | -0.055 | 135.062
4.5 | 0.88 | 0.00765 | -0.055 | 114.991
5 | 0.933 | 0.00825 | -0.056 | 113.107
5.5 | 0.986 | 0.00873 | -0.056 | 112.875
6 | 1.035 | 0.00959 | -0.056 | 107.939
6.5 | 1.067 | 0.01505 | -0.056 | 70.924
7 | 1.107 | 0.01601 | -0.056 | 69.148
7.5 | 1.137 | 0.01705 | -0.056 | 66.683
8 | 1.159 | 0.01822 | -0.057 | 63.614
8.5 | 1.173 | 0.01946 | -0.057 | 60.279
9 | 1.177 | 0.021 | -0.057 | 56.049
9.5 | 1.171 | 0.02236 | -0.057 | 52.387
10 | 0.971 | 0.06618 | -0.023 | 14.669
10.5 | 0.954 | 0.07031 | -0.02 | 13.569
11 | 0.931 | 0.07628 | -0.019 | 12.212
11.5 | 0.903 | 0.08157 | -0.018 | 11.068
12 | 0.87 | 0.0864 | -0.019 | 10.064
12.5 | 0.832 | 0.093 | -0.02 | 8.951
13 | 0.792 | 0.09973 | -0.019 | 7.945
13.5 | 0.751 | 0.10645 | -0.02 | 7.053
14 | 0.708 | 0.11566 | -0.019 | 6.125

## 26. Re 500k Mach 0.00 (2)
BIGFOIL.COM POLAR EXPORT
NACA64-609 a=0.2
NACA64-609 a=0.2 |  |  |  | Cl Max: | 1.2987 | at alpha= | 13 | deg
XFOIL ncrit=9 |  |  |  | L/D Max: | 115.525 | at alpha= | 5.5 | deg
Re: | 500000 |  |  | Cd Min: | 0.2473 | at alpha= | -20 | deg
Mach: | 0 |  |  | Cl=0 at alpha= | -3.2832 | deg
|  |  |  | @ Cl=0.1, Cd= | 0.016463
|  |  |  | @ Cl=0.4, Cd= | 0.0069091
|  |  |  | @ Cl=0.6, Cd= | 0.0069279
alpha (deg) | Cl | Cd | Cm | Cl/Cd
-20 | -0.6947 | 0.2473 | 0.0603 | -2.8091
-19.5 | -0.6764 | 0.24109 | 0.056 | -2.8056
-19 | -0.6583 | 0.23478 | 0.0518 | -2.8039
-18.5 | -0.64 | 0.22843 | 0.0477 | -2.8017
-18 | -0.6216 | 0.22194 | 0.0436 | -2.8008
-17.5 | -0.6034 | 0.21534 | 0.0396 | -2.8021
-17 | -0.5851 | 0.20874 | 0.0356 | -2.803
-16.5 | -0.5666 | 0.20209 | 0.0316 | -2.8037
-16 | -0.5492 | 0.19559 | 0.0272 | -2.8079
-15.5 | -0.5329 | 0.18908 | 0.023 | -2.8184
-15 | -0.5185 | 0.1826 | 0.0186 | -2.8395
-14.5 | -0.5008 | 0.17366 | 0.0161 | -2.8838
-14 | -0.4846 | 0.16685 | 0.013 | -2.9044
-13.5 | -0.4687 | 0.16023 | 0.0097 | -2.9252
-13 | -0.4531 | 0.15349 | 0.0063 | -2.952
-12.5 | -0.438 | 0.14656 | 0.0029 | -2.9885
-12 | -0.423 | 0.13966 | -0.0007 | -3.0288
-11.5 | -0.4104 | 0.13328 | -0.005 | -3.0792
-11 | -0.3977 | 0.12658 | -0.0088 | -3.1419
-10.5 | -0.3869 | 0.12 | -0.0129 | -3.2242
-10 | -0.3751 | 0.11309 | -0.0167 | -3.3168
-9.5 | -0.3656 | 0.10454 | -0.0198 | -3.4972
-9 | -0.3493 | 0.09769 | -0.0212 | -3.5756
-8.5 | -0.3308 | 0.09109 | -0.0259 | -3.6316
-8 | -0.3075 | 0.08386 | -0.033 | -3.6668
-7.5 | -0.3069 | 0.07842 | -0.0345 | -3.9135
-7 | -0.2976 | 0.07189 | -0.0425 | -4.1397
-6.5 | -0.2699 | 0.06477 | -0.0497 | -4.1671
-6 | -0.2374 | 0.05734 | -0.054 | -4.1402
-5.5 | -0.2145 | 0.04791 | -0.0572 | -4.4771
-5 | -0.1744 | 0.04228 | -0.0592 | -4.1249
-4.5 | -0.1262 | 0.03646 | -0.0608 | -3.4613
-4 | -0.0665 | 0.0323 | -0.0605 | -2.0588
-3.5 | -0.0238 | 0.02505 | -0.0618 | -0.9501
-3 | 0.0311 | 0.02189 | -0.0614 | 1.4207
-2.5 | 0.0862 | 0.01751 | -0.0608 | 4.9229
-2 | 0.1429 | 0.01321 | -0.0598 | 10.8176
-1.5 | 0.1984 | 0.01137 | -0.0593 | 17.4494
-1 | 0.2535 | 0.01039 | -0.059 | 24.3985
-0.5 | 0.3082 | 0.00949 | -0.0588 | 32.4763
0 | 0.3639 | 0.00907 | -0.0588 | 40.1213
0.5 | 0.4065 | 0.00652 | -0.0562 | 62.3466
1 | 0.4795 | 0.0066 | -0.0601 | 72.6515
1.5 | 0.5333 | 0.00675 | -0.0598 | 79.0074
2 | 0.5878 | 0.00689 | -0.0597 | 85.312
2.5 | 0.6426 | 0.00706 | -0.0597 | 91.0198
3 | 0.6974 | 0.00724 | -0.0598 | 96.326
3.5 | 0.7523 | 0.00744 | -0.0598 | 101.1156
4 | 0.8071 | 0.00766 | -0.0599 | 105.3655
4.5 | 0.8618 | 0.00788 | -0.0599 | 109.3655
5 | 0.9159 | 0.0081 | -0.0599 | 113.0741
5.5 | 0.9681 | 0.00838 | -0.0596 | 115.5251
6 | 1.0199 | 0.00883 | -0.0593 | 115.504
6.5 | 1.0679 | 0.0097 | -0.0586 | 110.0928
7 | 1.1093 | 0.01129 | -0.0573 | 98.2551
7.5 | 1.1304 | 0.01487 | -0.0538 | 76.0188
8 | 1.1665 | 0.01657 | -0.0515 | 70.3983
8.5 | 1.2027 | 0.01801 | -0.0493 | 66.7796
9 | 1.2283 | 0.01995 | -0.0457 | 61.5689
9.5 | 1.2349 | 0.02245 | -0.0399 | 55.0067
10 | 1.2531 | 0.02467 | -0.0364 | 50.7945
10.5 | 1.2645 | 0.02771 | -0.0332 | 45.6333
11 | 1.2583 | 0.03293 | -0.0292 | 38.2114
11.5 | 1.2719 | 0.03669 | -0.0269 | 34.6661
12 | 1.2837 | 0.04112 | -0.0246 | 31.2184
12.5 | 1.2933 | 0.04601 | -0.0229 | 28.1091
13 | 1.2987 | 0.05084 | -0.0224 | 25.5448
13.5 | 1.2952 | 0.05761 | -0.022 | 22.4822
14 | 1.2853 | 0.06527 | -0.023 | 19.692
14.5 | 1.2635 | 0.07556 | -0.0253 | 16.7218
15 | 1.2399 | 0.08683 | -0.0297 | 14.2796
15.5 | 1.2042 | 0.10181 | -0.0367 | 11.8279
16 | 1.1325 | 0.12779 | -0.0513 | 8.8622
16.5 | 1.0801 | 0.15362 | -0.0674 | 7.031
17 | 1.024 | 0.19004 | -0.0858 | 5.3883
17.5 | 1.0165 | 0.20816 | -0.0938 | 4.8833
18 | 1.0167 | 0.22251 | -0.101 | 4.5692

## 27. Re 500k Mach 0.10 (1)
BIGFOIL.COM POLAR EXPORT
NACA64-609 a=0.2
NACA64-609 a=0.2 |  |  |  | Cl Max: | 1.175 | at alpha= | 9 | deg
JavaFoil+Calcfoil stall+Eppler ext transition |  |  |  | L/D Max: | 135.555 | at alpha= | 4 | deg
Re: | 500000 |  |  | Cd Min: | 0.00575 | at alpha= | 2 | deg
Mach: | 0.1 |  |  | Cl=0 at alpha= | -3.1111 | deg
|  |  |  | @ Cl=0.1, Cd= | 0.030891
|  |  |  | @ Cl=0.4, Cd= | 0.0080566
|  |  |  | @ Cl=0.6, Cd= | 0.0057521
alpha (deg) | Cl | Cd | Cm | Cl/Cd
-14.5 | -0.231 | 0.15801 | -0.018 | -1.46
-14 | -0.246 | 0.14376 | -0.018 | -1.712
-13.5 | -0.262 | 0.13612 | -0.018 | -1.924
-13 | -0.278 | 0.12609 | -0.018 | -2.202
-12.5 | -0.291 | 0.11537 | -0.018 | -2.521
-12 | -0.301 | 0.10887 | -0.018 | -2.768
-11.5 | -0.311 | 0.09998 | -0.017 | -3.106
-11 | -0.318 | 0.09188 | -0.017 | -3.463
-10.5 | -0.324 | 0.0884 | -0.017 | -3.665
-10 | -0.327 | 0.08216 | -0.017 | -3.983
-9.5 | -0.328 | 0.0759 | -0.017 | -4.319
-9 | -0.325 | 0.07097 | -0.017 | -4.581
-8.5 | -0.319 | 0.06607 | -0.017 | -4.824
-8 | -0.308 | 0.0669 | -0.017 | -4.608
-7.5 | -0.294 | 0.06101 | -0.016 | -4.813
-7 | -0.275 | 0.05559 | -0.016 | -4.941
-6.5 | -0.251 | 0.05 | -0.017 | -5.027
-6 | -0.224 | 0.04665 | -0.017 | -4.798
-5.5 | -0.192 | 0.04432 | -0.017 | -4.338
-5 | -0.157 | 0.04149 | -0.018 | -3.788
-4.5 | -0.119 | 0.03887 | -0.019 | -3.058
-4 | -0.078 | 0.03656 | -0.02 | -2.13
-3.5 | -0.035 | 0.03473 | -0.02 | -0.997
-3 | 0.01 | 0.03326 | -0.02 | 0.309
-2.5 | 0.056 | 0.03179 | -0.021 | 1.775
-2 | 0.103 | 0.03083 | -0.021 | 3.354
-1.5 | 0.151 | 0.02992 | -0.023 | 5.047
-1 | 0.199 | 0.02868 | -0.026 | 6.948
-0.5 | 0.306 | 0.00817 | -0.052 | 37.452
0 | 0.365 | 0.00811 | -0.052 | 44.995
0.5 | 0.424 | 0.00802 | -0.053 | 52.835
1 | 0.482 | 0.00605 | -0.053 | 79.662
1.5 | 0.54 | 0.00612 | -0.053 | 88.252
2 | 0.598 | 0.00575 | -0.054 | 104.034
2.5 | 0.656 | 0.00581 | -0.054 | 112.79
3 | 0.713 | 0.0059 | -0.054 | 120.948
3.5 | 0.771 | 0.00602 | -0.055 | 128.123
4 | 0.828 | 0.00611 | -0.055 | 135.555
4.5 | 0.884 | 0.00769 | -0.056 | 114.93
5 | 0.938 | 0.0083 | -0.056 | 112.963
5.5 | 0.99 | 0.00879 | -0.056 | 112.678
6 | 1.039 | 0.00967 | -0.057 | 107.448
6.5 | 1.071 | 0.01517 | -0.056 | 70.615
7 | 1.111 | 0.01616 | -0.057 | 68.756
7.5 | 1.14 | 0.01723 | -0.057 | 66.178
8 | 1.161 | 0.01843 | -0.057 | 63.013
8.5 | 1.173 | 0.01976 | -0.057 | 59.351
9 | 1.175 | 0.02127 | -0.057 | 55.225
9.5 | 0.978 | 0.06105 | -0.028 | 16.025
10 | 0.964 | 0.06613 | -0.022 | 14.573
10.5 | 0.943 | 0.07063 | -0.018 | 13.357
11 | 0.917 | 0.07699 | -0.019 | 11.905
11.5 | 0.883 | 0.08188 | -0.018 | 10.79
12 | 0.845 | 0.08722 | -0.019 | 9.69
12.5 | 0.803 | 0.09549 | -0.018 | 8.406
13 | 0.758 | 0.1012 | -0.02 | 7.488
13.5 | 0.711 | 0.10838 | -0.019 | 6.562
14 | 0.664 | 0.11637 | -0.02 | 5.709

## 28. Re 500k Mach 0.10 (2)
BIGFOIL.COM POLAR EXPORT
NACA64-609 a=0.2
NACA64-609 a=0.2 |  |  |  | Cl Max: | 1.2886 | at alpha= | 13 | deg
XFOIL ncrit=9 |  |  |  | L/D Max: | 115.54 | at alpha= | 5.5 | deg
Re: | 500000 |  |  | Cd Min: | 0.24803 | at alpha= | -20 | deg
Mach: | 0.1 |  |  | Cl=0 at alpha= | -3.2844 | deg
|  |  |  | @ Cl=0.1, Cd= | 0.016672
|  |  |  | @ Cl=0.4, Cd= | 0.0068965
|  |  |  | @ Cl=0.6, Cd= | 0.0069555
alpha (deg) | Cl | Cd | Cm | Cl/Cd
-20 | -0.697 | 0.24803 | 0.0608 | -2.8101
-19.5 | -0.6785 | 0.24177 | 0.0565 | -2.8064
-19 | -0.6602 | 0.23541 | 0.0523 | -2.8045
-18.5 | -0.6417 | 0.22902 | 0.0481 | -2.8019
-18 | -0.6232 | 0.22249 | 0.0439 | -2.801
-17.5 | -0.6048 | 0.21585 | 0.0399 | -2.8019
-17 | -0.5863 | 0.20922 | 0.0359 | -2.8023
-16.5 | -0.5675 | 0.20256 | 0.0318 | -2.8016
-16 | -0.5501 | 0.19606 | 0.0274 | -2.8058
-15.5 | -0.5336 | 0.18952 | 0.0231 | -2.8155
-14.5 | -0.5009 | 0.17404 | 0.0163 | -2.8781
-14 | -0.4845 | 0.16723 | 0.0131 | -2.8972
-13.5 | -0.4685 | 0.16058 | 0.0098 | -2.9175
-13 | -0.4527 | 0.1538 | 0.0064 | -2.9434
-12.5 | -0.4374 | 0.14686 | 0.003 | -2.9783
-12 | -0.4222 | 0.14 | -0.0008 | -3.0157
-11.5 | -0.4097 | 0.13362 | -0.0051 | -3.0662
-11 | -0.3968 | 0.12691 | -0.0089 | -3.1266
-10.5 | -0.3858 | 0.12031 | -0.013 | -3.2067
-10 | -0.3738 | 0.11337 | -0.0168 | -3.2972
-9.5 | -0.3621 | 0.1046 | -0.0191 | -3.4618
-9 | -0.3469 | 0.09801 | -0.0212 | -3.5394
-8.5 | -0.3266 | 0.09119 | -0.0265 | -3.5815
-8 | -0.3052 | 0.08416 | -0.0329 | -3.6264
-7.5 | -0.3037 | 0.07866 | -0.0346 | -3.8609
-7 | -0.2956 | 0.07231 | -0.0426 | -4.088
-6 | -0.2369 | 0.05777 | -0.0541 | -4.1007
-5.5 | -0.2147 | 0.04849 | -0.0571 | -4.4277
-5 | -0.1747 | 0.04275 | -0.0593 | -4.0865
-4.5 | -0.1264 | 0.03685 | -0.061 | -3.4301
-4 | -0.0665 | 0.0326 | -0.0608 | -2.0399
-3.5 | -0.0238 | 0.02531 | -0.0621 | -0.94034
-3 | 0.0314 | 0.02208 | -0.0618 | 1.4221
-2.5 | 0.0868 | 0.01769 | -0.0612 | 4.9067
-2 | 0.1437 | 0.0133 | -0.0601 | 10.8045
-1.5 | 0.1996 | 0.01145 | -0.0597 | 17.4323
-1 | 0.255 | 0.01042 | -0.0593 | 24.4722
-0.5 | 0.31 | 0.00952 | -0.0591 | 32.563
0 | 0.3661 | 0.00909 | -0.0592 | 40.275
0.5 | 0.4052 | 0.00656 | -0.0558 | 61.7683
1 | 0.4824 | 0.00661 | -0.0604 | 72.9803
1.5 | 0.5365 | 0.00677 | -0.0602 | 79.2467
2 | 0.5912 | 0.00693 | -0.06 | 85.3102
2.5 | 0.6463 | 0.00709 | -0.06 | 91.1566
3 | 0.7016 | 0.00727 | -0.0601 | 96.5062
3.5 | 0.7568 | 0.00747 | -0.0601 | 101.3119
4 | 0.8119 | 0.00769 | -0.0601 | 105.5787
4.5 | 0.867 | 0.00791 | -0.0602 | 109.6081
5 | 0.9214 | 0.00815 | -0.0601 | 113.0552
5.5 | 0.974 | 0.00843 | -0.0597 | 115.5397
6 | 1.0261 | 0.00889 | -0.0594 | 115.4218
6.5 | 1.0738 | 0.00982 | -0.0586 | 109.3483
7 | 1.1141 | 0.01156 | -0.0571 | 96.3754
7.5 | 1.1353 | 0.01507 | -0.0535 | 75.3351
8 | 1.1698 | 0.0169 | -0.0509 | 69.2189
8.5 | 1.2059 | 0.0183 | -0.0486 | 65.8962
9 | 1.2289 | 0.02025 | -0.0445 | 60.6864
9.5 | 1.2292 | 0.02325 | -0.0382 | 52.8688
10 | 1.2504 | 0.02541 | -0.0352 | 49.209
10.5 | 1.2604 | 0.02873 | -0.0321 | 43.8705
11 | 1.2554 | 0.03402 | -0.0283 | 36.9018
11.5 | 1.2686 | 0.03801 | -0.0259 | 33.3754
12 | 1.2796 | 0.04273 | -0.0236 | 29.9462
12.5 | 1.2865 | 0.04811 | -0.022 | 26.7408
13 | 1.2886 | 0.0535 | -0.0217 | 24.086
13.5 | 1.2797 | 0.06119 | -0.0218 | 20.9135
14 | 1.2641 | 0.06998 | -0.0236 | 18.0637
14.5 | 1.2363 | 0.08173 | -0.0272 | 15.1266
15 | 1.2068 | 0.09482 | -0.033 | 12.7273
15.5 | 1.1599 | 0.11341 | -0.043 | 10.2275
16 | 1.1058 | 0.137 | -0.0572 | 8.0715
16.5 | 1.0534 | 0.16553 | -0.0746 | 6.3638
17 | 1.0255 | 0.18928 | -0.0867 | 5.4179
17.5 | 1.0183 | 0.20995 | -0.095 | 4.8502
18 | 1.0194 | 0.22382 | -0.102 | 4.5546

## 29. Re 500k Mach 0.25 (1)
BIGFOIL.COM POLAR EXPORT
NACA64-609 a=0.2
NACA64-609 a=0.2 |  |  |  | Cl Max: | 1.167 | at alpha= | 8 | deg
JavaFoil+Calcfoil stall+Eppler ext transition |  |  |  | L/D Max: | 130.494 | at alpha= | 3.5 | deg
Re: | 500000 |  |  | Cd Min: | 0.00577 | at alpha= | 2 | deg
Mach: | 0.25 |  |  | Cl=0 at alpha= | -3.1111 | deg
|  |  |  | @ Cl=0.1, Cd= | 0.031149
|  |  |  | @ Cl=0.4, Cd= | 0.0081125
|  |  |  | @ Cl=0.6, Cd= | 0.11658
alpha (deg) | Cl | Cd | Cm | Cl/Cd
-12.5 | -0.053 | 0.10341 | -0.02 | -0.516
-12 | -0.051 | 0.1303 | -0.02 | -0.388
-11.5 | -0.048 | 0.11452 | -0.019 | -0.416
-11 | -0.096 | 0.10795 | -0.019 | -0.888
-10.5 | -0.144 | 0.09474 | -0.019 | -1.522
-10 | -0.179 | 0.08911 | -0.019 | -2.006
-9.5 | -0.206 | 0.08391 | -0.019 | -2.46
-9 | -0.228 | 0.07589 | -0.019 | -3.004
-8.5 | -0.243 | 0.06921 | -0.018 | -3.514
-8 | -0.252 | 0.06417 | -0.018 | -3.922
-7.5 | -0.253 | 0.06143 | -0.018 | -4.12
-7 | -0.247 | 0.06259 | -0.017 | -3.948
-6.5 | -0.234 | 0.05423 | -0.018 | -4.316
-6 | -0.214 | 0.04934 | -0.017 | -4.337
-5.5 | -0.188 | 0.04653 | -0.017 | -4.032
-5 | -0.156 | 0.04302 | -0.018 | -3.62
-4.5 | -0.119 | 0.04016 | -0.018 | -2.967
-4 | -0.079 | 0.03751 | -0.019 | -2.098
-3.5 | -0.035 | 0.03524 | -0.02 | -0.999
-3 | 0.01 | 0.03354 | -0.02 | 0.313
-2.5 | 0.058 | 0.03205 | -0.021 | 1.802
-2 | 0.106 | 0.03102 | -0.021 | 3.417
-1.5 | 0.155 | 0.03017 | -0.022 | 5.132
-1 | 0.204 | 0.02928 | -0.025 | 6.969
-0.5 | 0.314 | 0.00826 | -0.053 | 38.056
0 | 0.375 | 0.00815 | -0.054 | 46.022
0.5 | 0.435 | 0.00806 | -0.054 | 53.978
1 | 0.495 | 0.00611 | -0.054 | 81.083
1.5 | 0.555 | 0.00581 | -0.055 | 95.421
2 | 0.614 | 0.00577 | -0.055 | 106.446
2.5 | 0.674 | 0.00583 | -0.056 | 115.473
3 | 0.733 | 0.00593 | -0.056 | 123.58
3.5 | 0.792 | 0.00607 | -0.056 | 130.494
4 | 0.85 | 0.00761 | -0.057 | 111.799
4.5 | 0.907 | 0.00788 | -0.057 | 115.148
5 | 0.962 | 0.00859 | -0.057 | 112.002
5.5 | 1.015 | 0.00924 | -0.058 | 109.796
6 | 1.05 | 0.01497 | -0.057 | 70.173
6.5 | 1.093 | 0.01596 | -0.058 | 68.481
7 | 1.13 | 0.01705 | -0.058 | 66.305
7.5 | 1.155 | 0.0183 | -0.058 | 63.102
8 | 1.167 | 0.01966 | -0.058 | 59.378
8.5 | 1.167 | 0.02122 | -0.058 | 54.996
9 | 0.964 | 0.05929 | -0.024 | 16.255
9.5 | 0.939 | 0.0641 | -0.019 | 14.654
10 | 0.903 | 0.06915 | -0.019 | 13.052
10.5 | 0.852 | 0.07465 | -0.019 | 11.41
11 | 0.788 | 0.08113 | -0.018 | 9.711
11.5 | 0.713 | 0.09096 | -0.019 | 7.833
12 | 0.628 | 0.0983 | -0.02 | 6.388
12.5 | 0.536 | 0.10455 | -0.02 | 5.125
13 | 0.438 | 0.11658 | -0.021 | 3.756

## 30. Re 500k Mach 0.25 (2)
BIGFOIL.COM POLAR EXPORT
NACA64-609 a=0.2
NACA64-609 a=0.2 |  |  |  | Cl Max: | 1.2476 | at alpha= | 11.5 | deg
XFOIL ncrit=9 |  |  |  | L/D Max: | 115.655 | at alpha= | 5.5 | deg
Re: | 500000 |  |  | Cd Min: | 0.2522 | at alpha= | -20 | deg
Mach: | 0.25 |  |  | Cl=0 at alpha= | -3.2885 | deg
|  |  |  | @ Cl=0.1, Cd= | 0.020183
|  |  |  | @ Cl=0.4, Cd= | 0.0079825
|  |  |  | @ Cl=0.6, Cd= | 0.0070165
alpha (deg) | Cl | Cd | Cm | Cl/Cd
-20 | -0.7102 | 0.2522 | 0.0635 | -2.816
-19.5 | -0.6907 | 0.24564 | 0.059 | -2.8118
-19 | -0.6714 | 0.23902 | 0.0546 | -2.809
-18.5 | -0.6519 | 0.23237 | 0.0502 | -2.8054
-18 | -0.6323 | 0.2256 | 0.0459 | -2.8027
-17.5 | -0.6127 | 0.21875 | 0.0417 | -2.8009
-17 | -0.593 | 0.21199 | 0.0374 | -2.7973
-16.5 | -0.5735 | 0.20527 | 0.0331 | -2.7939
-16 | -0.5554 | 0.19867 | 0.0284 | -2.7956
-15.5 | -0.5378 | 0.19201 | 0.024 | -2.8009
-14.5 | -0.5023 | 0.17619 | 0.0174 | -2.8509
-14 | -0.4848 | 0.16932 | 0.0138 | -2.8632
-13.5 | -0.4678 | 0.16248 | 0.0103 | -2.8791
-13 | -0.4509 | 0.15552 | 0.0067 | -2.8993
-12.5 | -0.4341 | 0.14856 | 0.003 | -2.9221
-12 | -0.4189 | 0.14193 | -0.0012 | -2.9515
-11.5 | -0.4062 | 0.13544 | -0.0056 | -2.9991
-11 | -0.3925 | 0.12863 | -0.0094 | -3.0514
-10.5 | -0.38 | 0.1219 | -0.0135 | -3.1173
-10 | -0.3667 | 0.11485 | -0.0173 | -3.1929
-9.5 | -0.3499 | 0.10601 | -0.0181 | -3.3006
-9 | -0.3354 | 0.09956 | -0.0212 | -3.3688
-8.5 | -0.3053 | 0.09166 | -0.0297 | -3.3308
-8 | -0.2944 | 0.08566 | -0.0325 | -3.4368
-7.5 | -0.2914 | 0.0805 | -0.036 | -3.6199
-7 | -0.2856 | 0.07446 | -0.0423 | -3.8356
-6.5 | -0.2629 | 0.06737 | -0.049 | -3.9023
-6 | -0.2453 | 0.0578 | -0.0538 | -4.2439
-5.5 | -0.2155 | 0.05145 | -0.0563 | -4.1885
-5 | -0.176 | 0.04518 | -0.0595 | -3.8955
-4.5 | -0.1268 | 0.03894 | -0.062 | -3.2563
-4 | -0.0666 | 0.03424 | -0.0625 | -1.9451
-3.5 | -0.0239 | 0.02674 | -0.0641 | -0.89379
-3 | 0.0326 | 0.02319 | -0.0639 | 1.4058
-2.5 | 0.0927 | 0.02116 | -0.0629 | 4.3809
-2 | 0.1485 | 0.01369 | -0.0622 | 10.8473
-1.5 | 0.2063 | 0.01188 | -0.0617 | 17.3653
-1 | 0.2634 | 0.01065 | -0.0612 | 24.7324
-0.5 | 0.3201 | 0.00971 | -0.061 | 32.966
0 | 0.3778 | 0.00926 | -0.0609 | 40.7991
0.5 | 0.4202 | 0.00682 | -0.0584 | 61.6129
1 | 0.4984 | 0.00672 | -0.0623 | 74.1667
1.5 | 0.5541 | 0.00687 | -0.062 | 80.655
2 | 0.6105 | 0.00705 | -0.0618 | 86.5957
2.5 | 0.6673 | 0.00724 | -0.0617 | 92.1685
3 | 0.7243 | 0.00745 | -0.0617 | 97.2215
3.5 | 0.7813 | 0.00767 | -0.0616 | 101.8644
4 | 0.8384 | 0.0079 | -0.0616 | 106.1266
4.5 | 0.8955 | 0.00814 | -0.0615 | 110.0123
5 | 0.952 | 0.00836 | -0.0613 | 113.8756
5.5 | 1.0062 | 0.0087 | -0.0607 | 115.6552
6 | 1.0592 | 0.00929 | -0.06 | 114.0151
6.5 | 1.1061 | 0.0105 | -0.0586 | 105.3429
7 | 1.1331 | 0.01354 | -0.0553 | 83.6854
7.5 | 1.1592 | 0.01625 | -0.0513 | 71.3354
8 | 1.1905 | 0.01811 | -0.0478 | 65.7372
8.5 | 1.2077 | 0.02022 | -0.0425 | 59.728
9 | 1.2232 | 0.02255 | -0.0379 | 54.2439
9.5 | 1.2228 | 0.02654 | -0.0332 | 46.0739
10 | 1.2354 | 0.03008 | -0.0303 | 41.0705
10.5 | 1.2423 | 0.03442 | -0.0276 | 36.0924
11 | 1.2394 | 0.0404 | -0.0242 | 30.6782
11.5 | 1.2476 | 0.04576 | -0.022 | 27.264
12 | 1.2447 | 0.0528 | -0.0206 | 23.5739
12.5 | 1.2305 | 0.06143 | -0.0209 | 20.0309
13 | 1.2085 | 0.07156 | -0.0232 | 16.8879
13.5 | 1.1793 | 0.0839 | -0.0279 | 14.056
14 | 1.1504 | 0.09753 | -0.0347 | 11.7953
14.5 | 1.1182 | 0.11343 | -0.0438 | 9.8581
15 | 1.0873 | 0.13107 | -0.0547 | 8.2956
15.5 | 1.0551 | 0.15133 | -0.0673 | 6.9722
16 | 1.0084 | 0.18509 | -0.0837 | 5.4482
16.5 | 1.0034 | 0.20366 | -0.0926 | 4.9268

## 31. Re 500k Mach 0.50 (1)
BIGFOIL.COM POLAR EXPORT
NACA64-609 a=0.2
NACA64-609 a=0.2 |  |  |  | Cl Max: | 1.187 | at alpha= | 20 | deg
JavaFoil+Calcfoil stall+Eppler ext transition |  |  |  | L/D Max: | 111.466 | at alpha= | 4 | deg
Re: | 500000 |  |  | Cd Min: | 0.00614 | at alpha= | 1.5 | deg
Mach: | 0.5 |  |  | Cl=0 at alpha= | -3.1222 | deg
|  |  |  | @ Cl=0.1, Cd= | 0.032443
|  |  |  | @ Cl=0.4, Cd= | 0.010974
|  |  |  | @ Cl=0.6, Cd= | 0.0066391
alpha (deg) | Cl | Cd | Cm | Cl/Cd
-20 | -0.915 | 0.22081 | -0.027 | -4.142
-19.5 | -0.888 | 0.21093 | -0.027 | -4.211
-19 | -0.86 | 0.20575 | -0.027 | -4.181
-18.5 | -0.833 | 0.19499 | -0.026 | -4.27
-18 | -0.806 | 0.18771 | -0.026 | -4.292
-17.5 | -0.779 | 0.18622 | -0.026 | -4.182
-17 | -0.752 | 0.17737 | -0.026 | -4.24
-16.5 | -0.725 | 0.17697 | -0.026 | -4.098
-16 | -0.698 | 0.16846 | -0.026 | -4.145
-15.5 | -0.671 | 0.16461 | -0.026 | -4.078
-15 | -0.643 | 0.1583 | -0.025 | -4.06
-14.5 | -0.616 | 0.15694 | -0.025 | -3.923
-14 | -0.589 | 0.1518 | -0.025 | -3.878
-13.5 | -0.562 | 0.14119 | -0.025 | -3.98
-13 | -0.535 | 0.13739 | -0.025 | -3.893
-12.5 | -0.508 | 0.13363 | -0.025 | -3.801
-12 | -0.481 | 0.1301 | -0.025 | -3.696
-11.5 | -0.453 | 0.18388 | -0.023 | -2.463
-11 | -0.426 | 0.1236 | -0.023 | -3.444
-10.5 | -0.399 | 0.12056 | -0.023 | -3.306
-10 | -0.372 | 0.11768 | -0.023 | -3.158
-9.5 | -0.345 | 0.10614 | -0.024 | -3.247
-9 | -0.318 | 0.10057 | -0.024 | -3.158
-8.5 | -0.291 | 0.09649 | -0.024 | -3.011
-8 | -0.263 | 0.10423 | -0.024 | -2.528
-7.5 | -0.236 | 0.08921 | -0.022 | -2.647
-7 | -0.209 | 0.09283 | -0.022 | -2.253
-6.5 | -0.182 | 0.08948 | -0.022 | -2.035
-6 | -0.155 | 0.08156 | -0.023 | -1.903
-5.5 | -0.128 | 0.08679 | -0.022 | -1.478
-5 | -0.101 | 0.07594 | -0.023 | -1.335
-4.5 | -0.074 | 0.05065 | -0.021 | -1.469
-4 | -0.048 | 0.04242 | -0.021 | -1.121
-3.5 | -0.034 | 0.04202 | -0.019 | -0.806
-3 | 0.011 | 0.0361 | -0.022 | 0.305
-2.5 | 0.063 | 0.03358 | -0.023 | 1.866
-2 | 0.117 | 0.03192 | -0.023 | 3.659
-1.5 | 0.172 | 0.03083 | -0.024 | 5.576
-1 | 0.227 | 0.02999 | -0.026 | 7.569
-0.5 | 0.283 | 0.02904 | -0.029 | 9.739
0 | 0.419 | 0.00804 | -0.06 | 52.083
0.5 | 0.486 | 0.00793 | -0.06 | 61.271
1 | 0.552 | 0.0079 | -0.061 | 69.898
1.5 | 0.619 | 0.00614 | -0.061 | 100.877
2 | 0.685 | 0.00731 | -0.062 | 93.706
2.5 | 0.751 | 0.0075 | -0.062 | 100.046
3 | 0.816 | 0.00781 | -0.062 | 104.538
3.5 | 0.881 | 0.00813 | -0.063 | 108.276
4 | 0.945 | 0.00847 | -0.063 | 111.466
4.5 | 1.005 | 0.00931 | -0.063 | 107.916
5 | 1.06 | 0.0104 | -0.064 | 101.951
5.5 | 1.112 | 0.01148 | -0.064 | 96.795
6 | 1.139 | 0.01848 | -0.063 | 61.651
6.5 | 1.169 | 0.02017 | -0.063 | 57.92
7 | 1.177 | 0.02229 | -0.063 | 52.8
7.5 | 0.926 | 0.05257 | -0.024 | 17.616
8 | 0.582 | 0.06599 | -0.02 | 8.826
8.5 | 0.608 | 0.06876 | -0.022 | 8.844
9 | 0.634 | 0.10116 | -0.025 | 6.267
9.5 | 0.659 | 0.10345 | -0.026 | 6.373
10 | 0.684 | 0.10533 | -0.026 | 6.498
10.5 | 0.711 | 0.11072 | -0.029 | 6.418
11 | 0.736 | 0.11409 | -0.029 | 6.448
11.5 | 0.76 | 0.12756 | -0.029 | 5.962
12 | 0.787 | 0.13123 | -0.033 | 5.997
12.5 | 0.812 | 0.13861 | -0.033 | 5.856
13 | 0.837 | 0.14122 | -0.033 | 5.924
13.5 | 0.863 | 0.1514 | -0.036 | 5.701
14 | 0.888 | 0.15533 | -0.037 | 5.716
14.5 | 0.913 | 0.15874 | -0.037 | 5.749
15 | 0.938 | 0.16733 | -0.039 | 5.608
15.5 | 0.964 | 0.17492 | -0.04 | 5.51
16 | 0.988 | 0.17753 | -0.04 | 5.567
16.5 | 1.013 | 0.18381 | -0.041 | 5.513
17 | 1.04 | 0.19666 | -0.043 | 5.287
17.5 | 1.064 | 0.19824 | -0.044 | 5.367
18 | 1.088 | 0.20456 | -0.044 | 5.319
18.5 | 1.116 | 0.22321 | -0.047 | 5
19 | 1.139 | 0.22191 | -0.047 | 5.134
19.5 | 1.163 | 0.22823 | -0.047 | 5.096
20 | 1.187 | 0.23396 | -0.048 | 5.075

## 32. Re 500k Mach 0.50 (2)
BIGFOIL.COM POLAR EXPORT
NACA64-609 a=0.2
NACA64-609 a=0.2 |  |  |  | Cl Max: | 1.2043 | at alpha= | 20 | deg
XFOIL ncrit=9 |  |  |  | L/D Max: | 114.411 | at alpha= | 5 | deg
Re: | 500000 |  |  | Cd Min: | 0.30185 | at alpha= | 20 | deg
Mach: | 0.5 |  |  | Cl=0 at alpha= | -99 | deg
|  |  |  | @ Cl=0.1, Cd= | 0.00993
|  |  |  | @ Cl=0.4, Cd= | 0.00993
|  |  |  | @ Cl=0.6, Cd= | 0.0073665
alpha (deg) | Cl | Cd | Cm | Cl/Cd
0 | 0.4315 | 0.00993 | -0.069 | 43.4542
0.5 | 0.4975 | 0.00953 | -0.0689 | 52.2036
1 | 0.5697 | 0.00727 | -0.0704 | 78.3631
1.5 | 0.6325 | 0.00747 | -0.0697 | 84.672
2 | 0.6964 | 0.0077 | -0.0693 | 90.4416
2.5 | 0.7611 | 0.00794 | -0.0689 | 95.8564
3 | 0.8263 | 0.0082 | -0.0686 | 100.7683
3.5 | 0.8918 | 0.00848 | -0.0681 | 105.1651
4 | 0.9576 | 0.00878 | -0.0674 | 109.0661
4.5 | 1.0231 | 0.00915 | -0.0665 | 111.8142
5 | 1.0869 | 0.0095 | -0.0651 | 114.4105
5.5 | 1.1457 | 0.01023 | -0.0628 | 111.9941
6 | 1.1948 | 0.01165 | -0.0594 | 102.5579
7 | 1.1914 | 0.01896 | -0.0431 | 62.8376
7.5 | 1.1992 | 0.02278 | -0.038 | 52.6427
8 | 1.1967 | 0.02796 | -0.034 | 42.8004
8.5 | 1.2029 | 0.03301 | -0.031 | 36.4405
9 | 1.1952 | 0.03938 | -0.0281 | 30.3504
9.5 | 1.1962 | 0.0454 | -0.0251 | 26.348
10 | 1.1954 | 0.0523 | -0.0233 | 22.8566
10.5 | 1.1823 | 0.06125 | -0.024 | 19.3029
11 | 1.1624 | 0.07209 | -0.0268 | 16.1243
11.5 | 1.1382 | 0.08453 | -0.0321 | 13.465
12 | 1.1102 | 0.09874 | -0.0396 | 11.2437
12.5 | 1.0833 | 0.11419 | -0.0488 | 9.4868
13 | 1.058 | 0.13085 | -0.0591 | 8.0856
13.5 | 1.0397 | 0.14775 | -0.0693 | 7.0369
14 | 1.0304 | 0.16392 | -0.0784 | 6.286
14.5 | 1.0296 | 0.17849 | -0.0866 | 5.7684
15 | 1.0347 | 0.19201 | -0.0942 | 5.3888
15.5 | 1.0441 | 0.20476 | -0.1014 | 5.0991
16 | 1.057 | 0.21665 | -0.108 | 4.8788
17 | 1.0886 | 0.24011 | -0.119 | 4.5338
17.5 | 1.1053 | 0.25148 | -0.1266 | 4.3952
18 | 1.1242 | 0.262 | -0.1336 | 4.2908
18.5 | 1.1442 | 0.27108 | -0.1389 | 4.2209
19 | 1.1655 | 0.28004 | -0.1431 | 4.1619
19.5 | 1.1844 | 0.29139 | -0.1489 | 4.0647
20 | 1.2043 | 0.30185 | -0.1554 | 3.9897

## 33. Re 750k Mach 0.00 (1)
BIGFOIL.COM POLAR EXPORT
NACA64-609 a=0.2
NACA64-609 a=0.2 |  |  |  | Cl Max: | 1.181 | at alpha= | 9 | deg
JavaFoil+Calcfoil stall+Eppler ext transition |  |  |  | L/D Max: | 160.361 | at alpha= | 4.5 | deg
Re: | 750000 |  |  | Cd Min: | 0.0052 | at alpha= | 3 | deg
Mach: | 0 |  |  | Cl=0 at alpha= | -3.1111 | deg
|  |  |  | @ Cl=0.1, Cd= | 0.029992
|  |  |  | @ Cl=0.4, Cd= | 0.0073553
|  |  |  | @ Cl=0.6, Cd= | 0.0054778
alpha (deg) | Cl | Cd | Cm | Cl/Cd
-15.5 | -0.242 | 0.13659 | -0.019 | -1.77
-15 | -0.255 | 0.14764 | -0.019 | -1.726
-14.5 | -0.268 | 0.13448 | -0.019 | -1.994
-14 | -0.282 | 0.13071 | -0.018 | -2.156
-13.5 | -0.296 | 0.12057 | -0.018 | -2.452
-13 | -0.309 | 0.11168 | -0.018 | -2.768
-12.5 | -0.32 | 0.10417 | -0.018 | -3.072
-12 | -0.328 | 0.10047 | -0.018 | -3.264
-11.5 | -0.335 | 0.09459 | -0.018 | -3.537
-11 | -0.34 | 0.0875 | -0.018 | -3.881
-10.5 | -0.343 | 0.08129 | -0.018 | -4.215
-10 | -0.343 | 0.07641 | -0.018 | -4.493
-9.5 | -0.341 | 0.07144 | -0.018 | -4.776
-9 | -0.336 | 0.06703 | -0.017 | -5.012
-8.5 | -0.327 | 0.06366 | -0.017 | -5.141
-8 | -0.315 | 0.05901 | -0.017 | -5.334
-7.5 | -0.298 | 0.05663 | -0.017 | -5.267
-7 | -0.278 | 0.05236 | -0.016 | -5.305
-6.5 | -0.253 | 0.04776 | -0.017 | -5.304
-6 | -0.225 | 0.04465 | -0.018 | -5.038
-5.5 | -0.193 | 0.04245 | -0.018 | -4.542
-5 | -0.157 | 0.0398 | -0.019 | -3.952
-4.5 | -0.119 | 0.03768 | -0.02 | -3.152
-4 | -0.078 | 0.03521 | -0.02 | -2.207
-3.5 | -0.035 | 0.03368 | -0.021 | -1.026
-3 | 0.01 | 0.0324 | -0.021 | 0.316
-2.5 | 0.056 | 0.0312 | -0.021 | 1.801
-2 | 0.103 | 0.02991 | -0.023 | 3.447
-1.5 | 0.151 | 0.02864 | -0.026 | 5.268
-1 | 0.246 | 0.00762 | -0.051 | 32.22
-0.5 | 0.304 | 0.00751 | -0.052 | 40.534
0 | 0.363 | 0.0074 | -0.052 | 49.057
0.5 | 0.421 | 0.00733 | -0.052 | 57.526
1 | 0.479 | 0.00536 | -0.053 | 89.412
1.5 | 0.537 | 0.0054 | -0.053 | 99.425
2 | 0.595 | 0.00547 | -0.053 | 108.825
2.5 | 0.653 | 0.00556 | -0.054 | 117.423
3 | 0.71 | 0.0052 | -0.054 | 136.626
3.5 | 0.767 | 0.00526 | -0.055 | 145.988
4 | 0.824 | 0.00538 | -0.055 | 153.273
4.5 | 0.88 | 0.00549 | -0.055 | 160.361
5 | 0.934 | 0.00717 | -0.056 | 130.198
5.5 | 0.987 | 0.00793 | -0.056 | 124.342
6 | 1.036 | 0.00862 | -0.057 | 120.188
6.5 | 1.071 | 0.0138 | -0.056 | 77.592
7 | 1.111 | 0.01468 | -0.056 | 75.685
7.5 | 1.141 | 0.01563 | -0.057 | 72.974
8 | 1.163 | 0.01671 | -0.057 | 69.625
8.5 | 1.177 | 0.01784 | -0.057 | 65.962
9 | 1.181 | 0.01925 | -0.057 | 61.355
9.5 | 1.176 | 0.02071 | -0.058 | 56.787
10 | 1.161 | 0.02212 | -0.058 | 52.483
10.5 | 0.956 | 0.0689 | -0.025 | 13.872
11 | 0.933 | 0.07439 | -0.023 | 12.537
11.5 | 0.903 | 0.07855 | -0.021 | 11.502
12 | 0.87 | 0.08375 | -0.022 | 10.391
12.5 | 0.833 | 0.08962 | -0.023 | 9.295
13 | 0.793 | 0.09603 | -0.022 | 8.256
13.5 | 0.751 | 0.10385 | -0.022 | 7.233
14 | 0.709 | 0.10789 | -0.021 | 6.567

## 34. Re 750k Mach 0.00 (2)
BIGFOIL.COM POLAR EXPORT
NACA64-609 a=0.2
NACA64-609 a=0.2 |  |  |  | Cl Max: | 1.3376 | at alpha= | 13 | deg
XFOIL ncrit=9 |  |  |  | L/D Max: | 130.627 | at alpha= | 5 | deg
Re: | 750000 |  |  | Cd Min: | 0.20842 | at alpha= | 18 | deg
Mach: | 0 |  |  | Cl=0 at alpha= | -3.2817 | deg
|  |  |  | @ Cl=0.1, Cd= | 0.012245
|  |  |  | @ Cl=0.4, Cd= | 0.0065835
|  |  |  | @ Cl=0.6, Cd= | 0.0058943
alpha (deg) | Cl | Cd | Cm | Cl/Cd
-16 | -0.5516 | 0.19389 | 0.0278 | -2.8449
-15.5 | -0.5345 | 0.18727 | 0.0241 | -2.8542
-15 | -0.5176 | 0.18071 | 0.0205 | -2.8643
-14.5 | -0.5009 | 0.17392 | 0.0169 | -2.8801
-14 | -0.4847 | 0.16705 | 0.0133 | -2.9015
-13.5 | -0.4679 | 0.1599 | 0.0093 | -2.9262
-13 | -0.4537 | 0.15317 | 0.0053 | -2.9621
-12.5 | -0.4401 | 0.1462 | 0.0015 | -3.0103
-12 | -0.4269 | 0.13916 | -0.0022 | -3.0677
-11 | -0.401 | 0.12365 | -0.0084 | -3.243
-10.5 | -0.3865 | 0.11701 | -0.0107 | -3.3031
-10 | -0.3731 | 0.11065 | -0.0136 | -3.3719
-9.5 | -0.3603 | 0.1042 | -0.0167 | -3.4578
-9 | -0.336 | 0.09658 | -0.0238 | -3.479
-8.5 | -0.3214 | 0.08984 | -0.0285 | -3.5775
-8 | -0.3191 | 0.08408 | -0.0316 | -3.7952
-7.5 | -0.3191 | 0.07806 | -0.0353 | -4.0879
-7 | -0.3035 | 0.07039 | -0.0423 | -4.3117
-6.5 | -0.2873 | 0.06012 | -0.0491 | -4.7788
-6 | -0.2593 | 0.05428 | -0.0517 | -4.7771
-5.5 | -0.2218 | 0.04833 | -0.0551 | -4.5893
-5 | -0.1706 | 0.04173 | -0.058 | -4.0882
-4.5 | -0.12 | 0.03547 | -0.0591 | -3.3831
-4 | -0.0771 | 0.02662 | -0.0603 | -2.8963
-3.5 | -0.0255 | 0.0234 | -0.0606 | -1.0897
-3 | 0.0329 | 0.02152 | -0.0597 | 1.5288
-2.5 | 0.0853 | 0.01271 | -0.0588 | 6.7113
-2 | 0.1409 | 0.01095 | -0.0585 | 12.8676
-1.5 | 0.1966 | 0.01004 | -0.0583 | 19.5817
-1 | 0.251 | 0.00878 | -0.0581 | 28.5877
0 | 0.3631 | 0.00807 | -0.0583 | 44.9938
0.5 | 0.4125 | 0.00608 | -0.0582 | 67.8454
1 | 0.4787 | 0.00562 | -0.0598 | 85.1779
1.5 | 0.5327 | 0.00573 | -0.0596 | 92.9668
2 | 0.5874 | 0.00586 | -0.0595 | 100.2389
2.5 | 0.6425 | 0.00601 | -0.0596 | 106.9052
3 | 0.6976 | 0.00618 | -0.0597 | 112.8803
3.5 | 0.7528 | 0.00637 | -0.0598 | 118.179
4.5 | 0.863 | 0.00677 | -0.0601 | 127.4742
5 | 0.917 | 0.00702 | -0.0601 | 130.6268
5.5 | 0.9697 | 0.00747 | -0.06 | 129.8126
6 | 1.0204 | 0.00816 | -0.0597 | 125.049
6.5 | 1.068 | 0.00922 | -0.0591 | 115.8351
7 | 1.1034 | 0.01161 | -0.0572 | 95.0388
7.5 | 1.1388 | 0.01372 | -0.0551 | 83.0029
8 | 1.1816 | 0.01486 | -0.0538 | 79.5155
8.5 | 1.2222 | 0.01605 | -0.0521 | 76.1495
9 | 1.2564 | 0.01757 | -0.0497 | 71.5083
9.5 | 1.285 | 0.01919 | -0.0465 | 66.962
10 | 1.3016 | 0.02094 | -0.0416 | 62.1585
10.5 | 1.3158 | 0.02319 | -0.0375 | 56.74
11 | 1.3129 | 0.02721 | -0.033 | 48.2506
11.5 | 1.3139 | 0.03154 | -0.0298 | 41.6582
12 | 1.3299 | 0.03476 | -0.0283 | 38.2595
12.5 | 1.3342 | 0.03942 | -0.0265 | 33.8458
13 | 1.3376 | 0.04445 | -0.0252 | 30.0922
13.5 | 1.3363 | 0.05041 | -0.0244 | 26.5086
14 | 1.3342 | 0.05675 | -0.0245 | 23.5101
14.5 | 1.3251 | 0.06453 | -0.0256 | 20.5346
15 | 1.3158 | 0.07291 | -0.028 | 18.0469
15.5 | 1.2997 | 0.08308 | -0.0318 | 15.644
16 | 1.2656 | 0.09752 | -0.0378 | 12.9779
16.5 | 1.2406 | 0.11142 | -0.0451 | 11.1344
17 | 1.1901 | 0.13274 | -0.057 | 8.9656
17.5 | 1.1322 | 0.15952 | -0.0733 | 7.0975
18 | 1.0406 | 0.20842 | -0.0982 | 4.9928

## 35. Re 750k Mach 0.10 (1)
BIGFOIL.COM POLAR EXPORT
NACA64-609 a=0.2
NACA64-609 a=0.2 |  |  |  | Cl Max: | 1.179 | at alpha= | 9 | deg
JavaFoil+Calcfoil stall+Eppler ext transition |  |  |  | L/D Max: | 160.073 | at alpha= | 4.5 | deg
Re: | 750000 |  |  | Cd Min: | 0.0052 | at alpha= | 3 | deg
Mach: | 0.1 |  |  | Cl=0 at alpha= | -3.1111 | deg
|  |  |  | @ Cl=0.1, Cd= | 0.030062
|  |  |  | @ Cl=0.4, Cd= | 0.0073725
|  |  |  | @ Cl=0.6, Cd= | 0.0054652
alpha (deg) | Cl | Cd | Cm | Cl/Cd
-14.5 | -0.231 | 0.14162 | -0.019 | -1.63
-14 | -0.246 | 0.1333 | -0.018 | -1.847
-13.5 | -0.262 | 0.12293 | -0.019 | -2.131
-13 | -0.278 | 0.11353 | -0.018 | -2.446
-12.5 | -0.291 | 0.10617 | -0.018 | -2.741
-12 | -0.301 | 0.09855 | -0.018 | -3.058
-11.5 | -0.311 | 0.09569 | -0.018 | -3.246
-11 | -0.318 | 0.08985 | -0.018 | -3.543
-10.5 | -0.324 | 0.08102 | -0.018 | -4
-10 | -0.327 | 0.07614 | -0.018 | -4.3
-9.5 | -0.328 | 0.07143 | -0.018 | -4.59
-9 | -0.325 | 0.06682 | -0.018 | -4.867
-8.5 | -0.319 | 0.06276 | -0.018 | -5.079
-8 | -0.308 | 0.05893 | -0.017 | -5.233
-7.5 | -0.294 | 0.05735 | -0.017 | -5.122
-7 | -0.275 | 0.05319 | -0.017 | -5.165
-6.5 | -0.251 | 0.04805 | -0.017 | -5.232
-6 | -0.224 | 0.04504 | -0.018 | -4.972
-5.5 | -0.192 | 0.04248 | -0.018 | -4.528
-5 | -0.157 | 0.04007 | -0.019 | -3.925
-4.5 | -0.119 | 0.03757 | -0.019 | -3.165
-4 | -0.078 | 0.03529 | -0.02 | -2.207
-3.5 | -0.035 | 0.03367 | -0.021 | -1.029
-3 | 0.01 | 0.03243 | -0.02 | 0.317
-2.5 | 0.056 | 0.03129 | -0.021 | 1.804
-2 | 0.104 | 0.02995 | -0.023 | 3.457
-1.5 | 0.151 | 0.02877 | -0.025 | 5.264
-1 | 0.247 | 0.00762 | -0.052 | 32.412
-0.5 | 0.306 | 0.0075 | -0.052 | 40.82
0 | 0.365 | 0.00742 | -0.052 | 49.211
0.5 | 0.424 | 0.00734 | -0.053 | 57.684
1 | 0.482 | 0.00536 | -0.053 | 89.92
1.5 | 0.54 | 0.0054 | -0.053 | 100
2 | 0.598 | 0.00546 | -0.054 | 109.539
2.5 | 0.656 | 0.00561 | -0.054 | 116.959
3 | 0.714 | 0.0052 | -0.054 | 137.15
3.5 | 0.771 | 0.00531 | -0.055 | 145.32
4 | 0.828 | 0.00543 | -0.055 | 152.596
4.5 | 0.884 | 0.00552 | -0.056 | 160.073
5 | 0.939 | 0.0072 | -0.056 | 130.438
5.5 | 0.991 | 0.00801 | -0.056 | 123.797
6 | 1.041 | 0.00868 | -0.057 | 119.877
6.5 | 1.075 | 0.01391 | -0.056 | 77.26
7 | 1.115 | 0.01481 | -0.057 | 75.256
7.5 | 1.144 | 0.01579 | -0.057 | 72.439
8 | 1.165 | 0.01689 | -0.057 | 68.965
8.5 | 1.177 | 0.01812 | -0.057 | 64.936
9 | 1.179 | 0.01951 | -0.058 | 60.416
9.5 | 1.171 | 0.02098 | -0.058 | 55.812
10 | 0.969 | 0.06349 | -0.03 | 15.262
10.5 | 0.945 | 0.06984 | -0.023 | 13.523
11 | 0.917 | 0.07448 | -0.021 | 12.316
11.5 | 0.884 | 0.07938 | -0.021 | 11.137
12 | 0.846 | 0.08553 | -0.022 | 9.889
12.5 | 0.803 | 0.09153 | -0.02 | 8.772
13 | 0.758 | 0.09655 | -0.021 | 7.852
13.5 | 0.711 | 0.1046 | -0.021 | 6.801
14 | 0.665 | 0.10995 | -0.022 | 6.044

## 36. Re 750k Mach 0.10 (2)
BIGFOIL.COM POLAR EXPORT
NACA64-609 a=0.2
NACA64-609 a=0.2 |  |  |  | Cl Max: | 1.328 | at alpha= | 13 | deg
XFOIL ncrit=9 |  |  |  | L/D Max: | 161.776 | at alpha= | -1 | deg
Re: | 750000 |  |  | Cd Min: | 0.24836 | at alpha= | -20 | deg
Mach: | 0.1 |  |  | Cl=0 at alpha= | -3.2823 | deg
|  |  |  | @ Cl=0.1, Cd= | 0.0028742
|  |  |  | @ Cl=0.4, Cd= | 0.0067517
|  |  |  | @ Cl=0.6, Cd= | 0.0059046
alpha (deg) | Cl | Cd | Cm | Cl/Cd
-20 | -0.6965 | 0.24836 | 0.0611 | -2.8044
-19.5 | -0.6777 | 0.24195 | 0.0567 | -2.801
-19 | -0.6592 | 0.23552 | 0.0524 | -2.7989
-18.5 | -0.6407 | 0.22908 | 0.0481 | -2.7968
-18 | -0.6224 | 0.22254 | 0.0438 | -2.7968
-17.5 | -0.6046 | 0.2159 | 0.0395 | -2.8004
-16 | -0.5524 | 0.19437 | 0.028 | -2.842
-15.5 | -0.5351 | 0.18773 | 0.0244 | -2.8504
-15 | -0.518 | 0.18113 | 0.0207 | -2.8598
-14.5 | -0.5012 | 0.17431 | 0.0171 | -2.8753
-14 | -0.4847 | 0.16741 | 0.0135 | -2.8953
-13.5 | -0.4678 | 0.16026 | 0.0094 | -2.919
-13 | -0.4534 | 0.15351 | 0.0053 | -2.9536
-12.5 | -0.4397 | 0.14654 | 0.0015 | -3.0005
-12 | -0.4262 | 0.13949 | -0.0022 | -3.0554
-11 | -0.3994 | 0.12394 | -0.0081 | -3.2225
-10.5 | -0.385 | 0.11736 | -0.0107 | -3.2805
-10 | -0.3715 | 0.11097 | -0.0136 | -3.3478
-9.5 | -0.3585 | 0.10449 | -0.0168 | -3.431
-9 | -0.332 | 0.09663 | -0.0245 | -3.4358
-8.5 | -0.3197 | 0.09018 | -0.0285 | -3.5451
-8 | -0.317 | 0.08437 | -0.0317 | -3.7573
-7.5 | -0.3168 | 0.07842 | -0.035 | -4.0398
-7 | -0.302 | 0.07083 | -0.042 | -4.2637
-6.5 | -0.2869 | 0.06068 | -0.0488 | -4.7281
-6 | -0.2589 | 0.05489 | -0.0515 | -4.7167
-5.5 | -0.2218 | 0.04884 | -0.0551 | -4.5414
-5 | -0.1704 | 0.04224 | -0.0581 | -4.0341
-4.5 | -0.1202 | 0.03589 | -0.0594 | -3.3491
-4 | -0.0772 | 0.02698 | -0.0607 | -2.8614
-3.5 | -0.0256 | 0.0237 | -0.061 | -1.0802
-3 | 0.0332 | 0.02171 | -0.0601 | 1.5292
-2.5 | 0.0801 | 0.00316 | -0.0567 | 25.3481
-2 | 0.1358 | 0.00236 | -0.0566 | 57.5424
-1.5 | 0.1913 | 0.00199 | -0.0565 | 96.1307
-1 | 0.2459 | 0.00152 | -0.0565 | 161.7763
0 | 0.3653 | 0.00809 | -0.0586 | 45.1545
0.5 | 0.4156 | 0.00615 | -0.0586 | 67.5772
1 | 0.4816 | 0.00563 | -0.0602 | 85.5417
1.5 | 0.5359 | 0.00575 | -0.0599 | 93.2
2 | 0.5909 | 0.00588 | -0.0599 | 100.4932
2.5 | 0.6463 | 0.00603 | -0.0599 | 107.1808
3 | 0.7018 | 0.0062 | -0.06 | 113.1935
3.5 | 0.7573 | 0.00639 | -0.0601 | 118.5133
4 | 0.8128 | 0.00659 | -0.0602 | 123.3384
4.5 | 0.8683 | 0.00679 | -0.0603 | 127.8792
5 | 0.9225 | 0.00707 | -0.0603 | 130.4809
5.5 | 0.9757 | 0.00751 | -0.0602 | 129.9201
6 | 1.0263 | 0.00825 | -0.0598 | 124.4
6.5 | 1.0741 | 0.00934 | -0.0591 | 115
7 | 1.1079 | 0.0119 | -0.057 | 93.1008
7.5 | 1.1442 | 0.0139 | -0.0549 | 82.3165
8 | 1.1869 | 0.01506 | -0.0534 | 78.8114
8.5 | 1.2274 | 0.01624 | -0.0517 | 75.5788
9 | 1.2611 | 0.01778 | -0.049 | 70.928
9.5 | 1.2777 | 0.01989 | -0.0439 | 64.2383
10 | 1.2988 | 0.02152 | -0.0399 | 60.3532
10.5 | 1.3116 | 0.02404 | -0.036 | 54.5591
11 | 1.3073 | 0.0284 | -0.0317 | 46.0317
11.5 | 1.308 | 0.03296 | -0.0287 | 39.6845
12 | 1.3229 | 0.03643 | -0.0273 | 36.3135
12.5 | 1.3262 | 0.04138 | -0.0255 | 32.0493
13 | 1.328 | 0.0468 | -0.0244 | 28.3761
13.5 | 1.3237 | 0.05336 | -0.0238 | 24.807
14 | 1.3181 | 0.06047 | -0.0244 | 21.7976
14.5 | 1.3041 | 0.06937 | -0.0262 | 18.7992
15 | 1.2889 | 0.07913 | -0.0296 | 16.2884
15.5 | 1.2663 | 0.09108 | -0.0346 | 13.9032
16 | 1.2264 | 0.10769 | -0.0426 | 11.3882
16.5 | 1.1943 | 0.12425 | -0.052 | 9.6121
17 | 1.1378 | 0.14937 | -0.0671 | 7.6173
17.5 | 1.0411 | 0.19692 | -0.0925 | 5.2869
18 | 1.0224 | 0.2215 | -0.1029 | 4.6158

## 37. Re 750k Mach 0.25 (1)
BIGFOIL.COM POLAR EXPORT
NACA64-609 a=0.2
NACA64-609 a=0.2 |  |  |  | Cl Max: | 1.172 | at alpha= | 8 | deg
JavaFoil+Calcfoil stall+Eppler ext transition |  |  |  | L/D Max: | 160.941 | at alpha= | 4.5 | deg
Re: | 750000 |  |  | Cd Min: | 0.00522 | at alpha= | 3 | deg
Mach: | 0.25 |  |  | Cl=0 at alpha= | -3.1111 | deg
|  |  |  | @ Cl=0.1, Cd= | 0.030405
|  |  |  | @ Cl=0.4, Cd= | 0.007415
|  |  |  | @ Cl=0.6, Cd= | 0.10413
alpha (deg) | Cl | Cd | Cm | Cl/Cd
-12.5 | -0.053 | 0.09907 | -0.02 | -0.539
-12 | -0.051 | 0.09229 | -0.02 | -0.548
-11.5 | -0.048 | 0.08654 | -0.02 | -0.552
-11 | -0.096 | 0.08184 | -0.02 | -1.172
-10.5 | -0.144 | 0.09143 | -0.02 | -1.578
-10 | -0.179 | 0.0831 | -0.02 | -2.152
-9.5 | -0.207 | 0.07691 | -0.019 | -2.685
-9 | -0.228 | 0.07059 | -0.019 | -3.231
-8.5 | -0.243 | 0.06628 | -0.019 | -3.671
-8 | -0.252 | 0.06162 | -0.019 | -4.086
-7.5 | -0.253 | 0.05873 | -0.019 | -4.311
-7 | -0.247 | 0.05465 | -0.018 | -4.523
-6.5 | -0.234 | 0.04983 | -0.018 | -4.698
-6 | -0.214 | 0.04633 | -0.018 | -4.62
-5.5 | -0.188 | 0.0444 | -0.017 | -4.226
-5 | -0.156 | 0.04116 | -0.018 | -3.785
-4.5 | -0.119 | 0.03846 | -0.019 | -3.099
-4 | -0.079 | 0.03635 | -0.02 | -2.166
-3.5 | -0.035 | 0.03409 | -0.021 | -1.033
-3 | 0.01 | 0.03268 | -0.021 | 0.321
-2.5 | 0.058 | 0.03128 | -0.021 | 1.847
-2 | 0.106 | 0.03028 | -0.022 | 3.502
-1.5 | 0.155 | 0.02924 | -0.024 | 5.305
-1 | 0.254 | 0.00764 | -0.053 | 33.201
-0.5 | 0.314 | 0.00753 | -0.053 | 41.73
0 | 0.375 | 0.00744 | -0.054 | 50.382
0.5 | 0.435 | 0.00738 | -0.054 | 58.97
1 | 0.495 | 0.00541 | -0.054 | 91.545
1.5 | 0.555 | 0.00546 | -0.055 | 101.696
2 | 0.614 | 0.00555 | -0.055 | 110.78
2.5 | 0.674 | 0.00523 | -0.056 | 128.975
3 | 0.733 | 0.00522 | -0.056 | 140.469
3.5 | 0.792 | 0.00536 | -0.056 | 147.737
4 | 0.851 | 0.00551 | -0.057 | 154.511
4.5 | 0.908 | 0.00564 | -0.057 | 160.941
5 | 0.963 | 0.00743 | -0.058 | 129.69
5.5 | 1.016 | 0.00836 | -0.058 | 121.505
6 | 1.054 | 0.01373 | -0.058 | 76.759
6.5 | 1.097 | 0.01463 | -0.058 | 74.942
7 | 1.134 | 0.01563 | -0.058 | 72.556
7.5 | 1.159 | 0.01678 | -0.058 | 69.038
8 | 1.172 | 0.01804 | -0.058 | 64.938
8.5 | 1.171 | 0.01952 | -0.059 | 59.993
9 | 1.154 | 0.02133 | -0.059 | 54.118
9.5 | 0.941 | 0.06341 | -0.024 | 14.836
10 | 0.903 | 0.06697 | -0.023 | 13.491
10.5 | 0.852 | 0.07222 | -0.021 | 11.8
11 | 0.788 | 0.07899 | -0.02 | 9.978
11.5 | 0.713 | 0.08724 | -0.02 | 8.17
12 | 0.628 | 0.09176 | -0.021 | 6.845
12.5 | 0.536 | 0.09609 | -0.022 | 5.578
13 | 0.438 | 0.10413 | -0.023 | 4.207

## 38. Re 750k Mach 0.25 (2)
BIGFOIL.COM POLAR EXPORT
NACA64-609 a=0.2
NACA64-609 a=0.2 |  |  |  | Cl Max: | 1.2872 | at alpha= | 10.5 | deg
XFOIL ncrit=9 |  |  |  | L/D Max: | 130.962 | at alpha= | 5 | deg
Re: | 750000 |  |  | Cd Min: | 0.13377 | at alpha= | 15.5 | deg
Mach: | 0.25 |  |  | Cl=0 at alpha= | -3.2881 | deg
|  |  |  | @ Cl=0.1, Cd= | 0.013739
|  |  |  | @ Cl=0.4, Cd= | 0.0075796
|  |  |  | @ Cl=0.6, Cd= | 0.0059712
alpha (deg) | Cl | Cd | Cm | Cl/Cd
-11.5 | -0.4075 | 0.1326 | -0.0043 | -3.0732
-11 | -0.3923 | 0.12571 | -0.0075 | -3.1207
-10.5 | -0.3775 | 0.11914 | -0.0105 | -3.1685
-10 | -0.3633 | 0.11255 | -0.0137 | -3.2279
-9.5 | -0.3493 | 0.1059 | -0.0171 | -3.2984
-9 | -0.3191 | 0.09772 | -0.0256 | -3.2655
-8.5 | -0.3121 | 0.09191 | -0.0288 | -3.3957
-8 | -0.3058 | 0.08586 | -0.0319 | -3.5616
-7.5 | -0.3013 | 0.07973 | -0.0348 | -3.779
-7 | -0.2931 | 0.07291 | -0.0405 | -4.02
-6.5 | -0.282 | 0.0641 | -0.0458 | -4.3994
-6 | -0.2558 | 0.05798 | -0.0497 | -4.4119
-5.5 | -0.2208 | 0.05137 | -0.0545 | -4.2982
-5 | -0.1692 | 0.04468 | -0.0588 | -3.7869
-4.5 | -0.1208 | 0.03797 | -0.0608 | -3.1815
-4 | -0.0779 | 0.02899 | -0.0625 | -2.6871
-3.5 | -0.0259 | 0.02533 | -0.0631 | -1.0225
-3 | 0.0352 | 0.02281 | -0.0622 | 1.5432
-2.5 | 0.0885 | 0.01426 | -0.0616 | 6.2062
-2 | 0.1465 | 0.01163 | -0.061 | 12.5967
-1.5 | 0.2044 | 0.0104 | -0.0607 | 19.6538
-1 | 0.2609 | 0.00902 | -0.0603 | 28.9246
-0.5 | 0.3189 | 0.00864 | -0.0603 | 36.9097
0 | 0.3771 | 0.0082 | -0.0604 | 45.9878
0.5 | 0.4321 | 0.00671 | -0.0608 | 64.3964
1 | 0.4979 | 0.0057 | -0.062 | 87.3509
1.5 | 0.5536 | 0.00584 | -0.0617 | 94.7945
2 | 0.6102 | 0.006 | -0.0616 | 101.7
3 | 0.7247 | 0.00634 | -0.0616 | 114.306
3.5 | 0.7824 | 0.00652 | -0.0617 | 120
4 | 0.8399 | 0.00672 | -0.0617 | 124.9851
4.5 | 0.8973 | 0.00696 | -0.0617 | 128.9224
5 | 0.9534 | 0.00728 | -0.0615 | 130.9615
5.5 | 1.0081 | 0.00779 | -0.0611 | 129.4095
6 | 1.0595 | 0.00869 | -0.0604 | 121.9217
6.5 | 1.1054 | 0.01015 | -0.0591 | 108.9064
7 | 1.1324 | 0.01328 | -0.0557 | 85.2711
7.5 | 1.1729 | 0.01481 | -0.0533 | 79.1965
8 | 1.2103 | 0.01636 | -0.0505 | 73.9792
8.5 | 1.247 | 0.01768 | -0.0477 | 70.5317
9 | 1.2674 | 0.01944 | -0.0425 | 65.1955
9.5 | 1.2688 | 0.02262 | -0.0366 | 56.092
10 | 1.2812 | 0.02572 | -0.0329 | 49.8134
10.5 | 1.2872 | 0.02973 | -0.0297 | 43.2963
11 | 1.2872 | 0.03469 | -0.027 | 37.1058
11.5 | 1.2791 | 0.04096 | -0.0243 | 31.228
12 | 1.2841 | 0.04631 | -0.0231 | 27.7284
12.5 | 1.2781 | 0.05336 | -0.0224 | 23.9524
13 | 1.2631 | 0.06215 | -0.0232 | 20.3234
13.5 | 1.2401 | 0.07292 | -0.0261 | 17.0063
14 | 1.2134 | 0.08538 | -0.0311 | 14.2118
14.5 | 1.1828 | 0.09982 | -0.0383 | 11.8493
15 | 1.152 | 0.11588 | -0.0474 | 9.9413
15.5 | 1.1206 | 0.13377 | -0.0582 | 8.3771

## 39. Re 750k Mach 0.50 (1)
BIGFOIL.COM POLAR EXPORT
NACA64-609 a=0.2
NACA64-609 a=0.2 |  |  |  | Cl Max: | 1.188 | at alpha= | 20 | deg
JavaFoil+Calcfoil stall+Eppler ext transition |  |  |  | L/D Max: | 135.377 | at alpha= | 2.5 | deg
Re: | 750000 |  |  | Cd Min: | 0.00541 | at alpha= | 1.5 | deg
Mach: | 0.5 |  |  | Cl=0 at alpha= | -3.1222 | deg
|  |  |  | @ Cl=0.1, Cd= | 0.031521
|  |  |  | @ Cl=0.4, Cd= | 0.0076484
|  |  |  | @ Cl=0.6, Cd= | 0.0059023
alpha (deg) | Cl | Cd | Cm | Cl/Cd
-20 | -0.915 | 0.20356 | -0.027 | -4.493
-19.5 | -0.888 | 0.1947 | -0.028 | -4.562
-19 | -0.861 | 0.19011 | -0.027 | -4.528
-18.5 | -0.833 | 0.1805 | -0.026 | -4.613
-18 | -0.806 | 0.17563 | -0.026 | -4.587
-17.5 | -0.779 | 0.17015 | -0.026 | -4.578
-17 | -0.752 | 0.16634 | -0.026 | -4.521
-16.5 | -0.725 | 0.16099 | -0.026 | -4.505
-16 | -0.698 | 0.15758 | -0.026 | -4.432
-15.5 | -0.671 | 0.15372 | -0.026 | -4.368
-15 | -0.643 | 0.14734 | -0.025 | -4.363
-14.5 | -0.616 | 0.14128 | -0.025 | -4.358
-14 | -0.589 | 0.13633 | -0.025 | -4.319
-13.5 | -0.562 | 0.1284 | -0.025 | -4.376
-13 | -0.535 | 0.12469 | -0.025 | -4.29
-12.5 | -0.508 | 0.12101 | -0.025 | -4.197
-12 | -0.481 | 0.11755 | -0.025 | -4.091
-11.5 | -0.453 | 0.16214 | -0.023 | -2.793
-11 | -0.426 | 0.11172 | -0.023 | -3.81
-10.5 | -0.399 | 0.10868 | -0.023 | -3.668
-10 | -0.372 | 0.10578 | -0.024 | -3.513
-9.5 | -0.345 | 0.09728 | -0.024 | -3.543
-9 | -0.318 | 0.09111 | -0.024 | -3.486
-8.5 | -0.291 | 0.08909 | -0.024 | -3.262
-8 | -0.264 | 0.09305 | -0.024 | -2.832
-7.5 | -0.236 | 0.08051 | -0.022 | -2.933
-7 | -0.209 | 0.08263 | -0.022 | -2.531
-6.5 | -0.182 | 0.08219 | -0.023 | -2.217
-6 | -0.155 | 0.07407 | -0.023 | -2.096
-5.5 | -0.128 | 0.07803 | -0.023 | -1.644
-5 | -0.101 | 0.0402 | -0.024 | -2.523
-4.5 | -0.074 | 0.04723 | -0.022 | -1.576
-4 | -0.048 | 0.04058 | -0.021 | -1.172
-3.5 | -0.034 | 0.03989 | -0.02 | -0.849
-3 | 0.011 | 0.03469 | -0.022 | 0.317
-2.5 | 0.063 | 0.03246 | -0.023 | 1.931
-2 | 0.117 | 0.03109 | -0.024 | 3.757
-1.5 | 0.172 | 0.03012 | -0.025 | 5.711
-1 | 0.227 | 0.02907 | -0.028 | 7.82
-0.5 | 0.351 | 0.00767 | -0.06 | 45.719
0 | 0.419 | 0.00764 | -0.06 | 54.808
0.5 | 0.486 | 0.00755 | -0.06 | 64.418
1 | 0.553 | 0.00712 | -0.061 | 77.618
1.5 | 0.619 | 0.00541 | -0.061 | 114.449
2 | 0.685 | 0.00547 | -0.062 | 125.273
2.5 | 0.752 | 0.00555 | -0.062 | 135.377
3 | 0.817 | 0.00687 | -0.063 | 118.917
3.5 | 0.882 | 0.00716 | -0.063 | 123.216
4 | 0.947 | 0.00756 | -0.063 | 125.211
4.5 | 1.008 | 0.00812 | -0.064 | 124.125
5 | 1.064 | 0.00932 | -0.064 | 114.216
5.5 | 1.116 | 0.01021 | -0.064 | 109.344
6 | 1.143 | 0.01696 | -0.063 | 67.386
6.5 | 1.172 | 0.01853 | -0.064 | 63.261
7 | 1.181 | 0.0205 | -0.064 | 57.605
7.5 | 0.928 | 0.05114 | -0.028 | 18.142
8 | 0.583 | 0.06269 | -0.021 | 9.293
8.5 | 0.608 | 0.06435 | -0.024 | 9.453
9 | 0.634 | 0.0912 | -0.026 | 6.954
9.5 | 0.659 | 0.09348 | -0.026 | 7.055
10 | 0.685 | 0.09895 | -0.026 | 6.919
10.5 | 0.711 | 0.10082 | -0.029 | 7.049
11 | 0.736 | 0.10403 | -0.029 | 7.072
11.5 | 0.761 | 0.11648 | -0.029 | 6.53
12 | 0.787 | 0.11911 | -0.033 | 6.608
12.5 | 0.812 | 0.12782 | -0.033 | 6.351
13 | 0.837 | 0.12783 | -0.033 | 6.545
13.5 | 0.863 | 0.13657 | -0.036 | 6.323
14 | 0.888 | 0.13939 | -0.037 | 6.37
14.5 | 0.913 | 0.14374 | -0.037 | 6.349
15 | 0.939 | 0.15161 | -0.039 | 6.193
15.5 | 0.964 | 0.15754 | -0.04 | 6.118
16 | 0.988 | 0.16278 | -0.04 | 6.072
16.5 | 1.014 | 0.17067 | -0.042 | 5.941
17 | 1.04 | 0.17647 | -0.043 | 5.892
17.5 | 1.064 | 0.1829 | -0.044 | 5.818
18 | 1.088 | 0.18706 | -0.044 | 5.818
18.5 | 1.117 | 0.19871 | -0.047 | 5.619
19 | 1.139 | 0.20465 | -0.047 | 5.568
19.5 | 1.163 | 0.20774 | -0.047 | 5.6
20 | 1.188 | 0.21408 | -0.048 | 5.548

## 40. Re 750k Mach 0.50 (2)
BIGFOIL.COM POLAR EXPORT
NACA64-609 a=0.2
NACA64-609 a=0.2 |  |  |  | Cl Max: | 1.2366 | at alpha= | 8.5 | deg
XFOIL ncrit=9 |  |  |  | L/D Max: | 131.575 | at alpha= | 4.5 | deg
Re: | 750000 |  |  | Cd Min: | 0.27457 | at alpha= | -20 | deg
Mach: | 0.5 |  |  | Cl=0 at alpha= | -3.3411 | deg
|  |  |  | @ Cl=0.1, Cd= | 0.022592
|  |  |  | @ Cl=0.4, Cd= | 0.0089519
|  |  |  | @ Cl=0.6, Cd= | 0.0062943
alpha (deg) | Cl | Cd | Cm | Cl/Cd
-20 | -0.7756 | 0.27457 | 0.0765 | -2.8248
-19.5 | -0.7517 | 0.26655 | 0.0709 | -2.8201
-17.5 | -0.6571 | 0.23351 | 0.0502 | -2.814
-17 | -0.6339 | 0.22554 | 0.0454 | -2.8106
-16.5 | -0.6107 | 0.21776 | 0.0405 | -2.8045
-16 | -0.5875 | 0.20997 | 0.0357 | -2.798
-15.5 | -0.564 | 0.20213 | 0.0309 | -2.7903
-15 | -0.541 | 0.19424 | 0.0262 | -2.7852
-14.5 | -0.5178 | 0.18626 | 0.0216 | -2.78
-14 | -0.4947 | 0.17853 | 0.0167 | -2.771
-13.5 | -0.474 | 0.17103 | 0.0115 | -2.7714
-13 | -0.4544 | 0.16359 | 0.0066 | -2.7777
-12.5 | -0.4325 | 0.15461 | 0.0038 | -2.7974
-12 | -0.4123 | 0.14711 | -0.0002 | -2.8027
-11.5 | -0.3926 | 0.13975 | -0.0041 | -2.8093
-11 | -0.373 | 0.13238 | -0.0081 | -2.8176
-10.5 | -0.3496 | 0.1247 | -0.0136 | -2.8035
-10 | -0.3266 | 0.11715 | -0.0187 | -2.7879
-9.5 | -0.3124 | 0.1109 | -0.022 | -2.817
-9 | -0.2983 | 0.10443 | -0.0256 | -2.8565
-8.5 | -0.2859 | 0.09781 | -0.0296 | -2.923
-8 | -0.2711 | 0.09111 | -0.0331 | -2.9755
-7.5 | -0.255 | 0.0835 | -0.0342 | -3.0539
-6.5 | -0.2293 | 0.07169 | -0.0401 | -3.1985
-6 | -0.2167 | 0.06588 | -0.0475 | -3.2893
-5.5 | -0.1892 | 0.05882 | -0.0555 | -3.2166
-4 | -0.0765 | 0.03658 | -0.0685 | -2.0913
-3.5 | -0.0219 | 0.03117 | -0.0705 | -0.7026
-3 | 0.047 | 0.02708 | -0.0707 | 1.7356
-2.5 | 0.1077 | 0.02194 | -0.0708 | 4.9088
-2 | 0.1677 | 0.01511 | -0.0706 | 11.0986
-1.5 | 0.2343 | 0.01222 | -0.0698 | 19.1735
-1 | 0.3006 | 0.01062 | -0.0691 | 28.3051
-0.5 | 0.365 | 0.0092 | -0.0685 | 39.6739
0 | 0.4313 | 0.00873 | -0.0684 | 49.4044
0.5 | 0.4978 | 0.00842 | -0.0684 | 59.1211
1 | 0.5435 | 0.00625 | -0.0648 | 86.96
1.5 | 0.6327 | 0.00632 | -0.0695 | 100.1108
2 | 0.697 | 0.00652 | -0.0691 | 106.9018
2.5 | 0.7623 | 0.00672 | -0.0689 | 113.4375
3 | 0.8281 | 0.00695 | -0.0686 | 119.1511
3.5 | 0.8943 | 0.00721 | -0.0682 | 124.0361
4 | 0.9609 | 0.00749 | -0.0678 | 128.2911
4.5 | 1.0276 | 0.00781 | -0.0671 | 131.5749
5 | 1.0901 | 0.0084 | -0.0656 | 129.7738
5.5 | 1.149 | 0.00936 | -0.0636 | 122.7564
6 | 1.1931 | 0.01127 | -0.0599 | 105.8651
6.5 | 1.1976 | 0.015 | -0.0522 | 79.84
7 | 1.2127 | 0.01733 | -0.0449 | 69.9769
7.5 | 1.2271 | 0.02047 | -0.0394 | 59.9463
8 | 1.2339 | 0.02476 | -0.035 | 49.8344
8.5 | 1.2366 | 0.02989 | -0.0315 | 41.3717
9 | 1.2278 | 0.03626 | -0.0284 | 33.861
9.5 | 1.2248 | 0.04252 | -0.0256 | 28.8053
10 | 1.2206 | 0.0495 | -0.0237 | 24.6586
10.5 | 1.2086 | 0.05812 | -0.0236 | 20.7949
11 | 1.1875 | 0.06878 | -0.0263 | 17.2652
11.5 | 1.1617 | 0.08115 | -0.0314 | 14.3155
12 | 1.131 | 0.09546 | -0.039 | 11.8479
12.5 | 1.104 | 0.11065 | -0.0478 | 9.9774
13 | 1.0781 | 0.12698 | -0.0577 | 8.4903
13.5 | 1.0581 | 0.14368 | -0.0679 | 7.3643

## 41. Re 1M Mach 0.00 (1)
BIGFOIL.COM POLAR EXPORT
NACA64-609 a=0.2
NACA64-609 a=0.2 |  |  |  | Cl Max: | 1.184 | at alpha= | 9 | deg
JavaFoil+Calcfoil stall+Eppler ext transition |  |  |  | L/D Max: | 172.261 | at alpha= | 5 | deg
Re: | 1000000 |  |  | Cd Min: | 0.0049 | at alpha= | 3 | deg
Mach: | 0 |  |  | Cl=0 at alpha= | -3.1111 | deg
|  |  |  | @ Cl=0.1, Cd= | 0.029226
|  |  |  | @ Cl=0.4, Cd= | 0.0069826
|  |  |  | @ Cl=0.6, Cd= | 0.005106
alpha (deg) | Cl | Cd | Cm | Cl/Cd
-15.5 | -0.242 | 0.13204 | -0.019 | -1.832
-15 | -0.255 | 0.12446 | -0.019 | -2.048
-14.5 | -0.268 | 0.115 | -0.019 | -2.333
-14 | -0.282 | 0.1117 | -0.019 | -2.525
-13.5 | -0.296 | 0.11455 | -0.019 | -2.581
-13 | -0.309 | 0.10718 | -0.019 | -2.885
-12.5 | -0.32 | 0.10168 | -0.019 | -3.149
-12 | -0.328 | 0.0934 | -0.018 | -3.512
-11.5 | -0.335 | 0.08848 | -0.018 | -3.782
-11 | -0.34 | 0.08292 | -0.018 | -4.096
-10.5 | -0.343 | 0.07777 | -0.018 | -4.406
-10 | -0.343 | 0.07281 | -0.018 | -4.716
-9.5 | -0.341 | 0.06855 | -0.018 | -4.978
-9 | -0.336 | 0.06474 | -0.018 | -5.19
-8.5 | -0.327 | 0.06091 | -0.018 | -5.374
-8 | -0.315 | 0.0569 | -0.018 | -5.533
-7.5 | -0.298 | 0.05346 | -0.017 | -5.581
-7 | -0.278 | 0.05121 | -0.017 | -5.426
-6.5 | -0.253 | 0.04662 | -0.018 | -5.436
-6 | -0.225 | 0.04365 | -0.019 | -5.156
-5.5 | -0.193 | 0.04138 | -0.019 | -4.662
-5 | -0.157 | 0.03914 | -0.019 | -4.02
-4.5 | -0.119 | 0.03683 | -0.02 | -3.226
-4 | -0.078 | 0.0347 | -0.021 | -2.241
-3.5 | -0.035 | 0.03314 | -0.021 | -1.043
-3 | 0.01 | 0.03188 | -0.021 | 0.321
-2.5 | 0.056 | 0.03063 | -0.023 | 1.837
-2 | 0.103 | 0.02913 | -0.025 | 3.547
-1.5 | 0.187 | 0.00771 | -0.051 | 24.247
-1 | 0.246 | 0.00724 | -0.051 | 33.93
-0.5 | 0.304 | 0.00712 | -0.052 | 42.762
0 | 0.363 | 0.00704 | -0.052 | 51.593
0.5 | 0.421 | 0.00695 | -0.052 | 60.635
1 | 0.479 | 0.005 | -0.053 | 95.877
1.5 | 0.537 | 0.00505 | -0.053 | 106.373
2 | 0.595 | 0.0051 | -0.053 | 116.74
2.5 | 0.653 | 0.00517 | -0.054 | 126.382
3 | 0.71 | 0.0049 | -0.054 | 144.949
3.5 | 0.768 | 0.00498 | -0.055 | 154.163
4 | 0.825 | 0.00502 | -0.055 | 164.188
4.5 | 0.88 | 0.0052 | -0.055 | 169.171
5 | 0.934 | 0.00542 | -0.056 | 172.261
5.5 | 0.987 | 0.00743 | -0.056 | 132.846
6 | 1.037 | 0.00799 | -0.057 | 129.72
6.5 | 1.073 | 0.01279 | -0.056 | 83.904
7 | 1.113 | 0.01382 | -0.057 | 80.566
7.5 | 1.144 | 0.01472 | -0.057 | 77.67
8 | 1.166 | 0.01572 | -0.057 | 74.174
8.5 | 1.18 | 0.01679 | -0.057 | 70.267
9 | 1.184 | 0.01809 | -0.058 | 65.471
9.5 | 1.179 | 0.01945 | -0.058 | 60.641
10 | 1.165 | 0.02088 | -0.058 | 55.803
10.5 | 1.139 | 0.02249 | -0.058 | 50.629
11 | 0.935 | 0.0721 | -0.027 | 12.965
11.5 | 0.904 | 0.07728 | -0.024 | 11.704
12 | 0.871 | 0.08228 | -0.025 | 10.588
12.5 | 0.834 | 0.08794 | -0.024 | 9.479
13 | 0.793 | 0.09396 | -0.024 | 8.443
13.5 | 0.752 | 0.1014 | -0.024 | 7.413
14 | 0.709 | 0.10701 | -0.023 | 6.626

## 42. Re 1M Mach 0.00 (2)
BIGFOIL.COM POLAR EXPORT
NACA64-609 a=0.2
NACA64-609 a=0.2 |  |  |  | Cl Max: | 1.3818 | at alpha= | 12 | deg
XFOIL ncrit=9 |  |  |  | L/D Max: | 140.995 | at alpha= | 4.5 | deg
Re: | 1000000 |  |  | Cd Min: | 0.11756 | at alpha= | 17 | deg
Mach: | 0 |  |  | Cl=0 at alpha= | -99 | deg
|  |  |  | @ Cl=0.1, Cd= | 0.00747
|  |  |  | @ Cl=0.4, Cd= | 0.0070707
|  |  |  | @ Cl=0.6, Cd= | 0.0053294
alpha (deg) | Cl | Cd | Cm | Cl/Cd
0 | 0.363 | 0.00747 | -0.0581 | 48.5944
0.5 | 0.4186 | 0.00687 | -0.0586 | 60.9316
1 | 0.4605 | 0.0051 | -0.0558 | 90.2941
2 | 0.5875 | 0.0053 | -0.0595 | 110.8491
2.5 | 0.6428 | 0.00543 | -0.0596 | 118.3794
3 | 0.6982 | 0.00559 | -0.0598 | 124.9016
3.5 | 0.7536 | 0.00576 | -0.0599 | 130.8333
4 | 0.809 | 0.00594 | -0.0601 | 136.1953
4.5 | 0.8643 | 0.00613 | -0.0603 | 140.9951
5 | 0.9178 | 0.00653 | -0.0603 | 140.5513
5.5 | 0.9704 | 0.00706 | -0.0603 | 137.4504
6 | 1.0206 | 0.00788 | -0.06 | 129.5178
6.5 | 1.0675 | 0.00907 | -0.0594 | 117.6957
7 | 1.1025 | 0.01153 | -0.0574 | 95.6201
7.5 | 1.1448 | 0.01293 | -0.0561 | 88.5383
8 | 1.1895 | 0.01395 | -0.055 | 85.2688
8.5 | 1.2339 | 0.01483 | -0.0539 | 83.203
9 | 1.2752 | 0.01588 | -0.0524 | 80.3023
9.5 | 1.3095 | 0.0173 | -0.0499 | 75.6936
10 | 1.328 | 0.01928 | -0.0451 | 68.8797
10.5 | 1.3443 | 0.02106 | -0.0404 | 63.8319
11 | 1.3615 | 0.02319 | -0.0369 | 58.7107
11.5 | 1.3754 | 0.02588 | -0.0339 | 53.1453
12 | 1.3818 | 0.02951 | -0.0311 | 46.8248
12.5 | 1.3802 | 0.03429 | -0.0287 | 40.2508
13 | 1.3651 | 0.04091 | -0.0264 | 33.3684
13.5 | 1.3577 | 0.04728 | -0.0253 | 28.7162
14 | 1.3568 | 0.05325 | -0.0253 | 25.4798
14.5 | 1.3522 | 0.06016 | -0.0261 | 22.4767
15 | 1.3486 | 0.06745 | -0.0279 | 19.9941
15.5 | 1.3359 | 0.07671 | -0.0308 | 17.4149
16 | 1.311 | 0.08883 | -0.0354 | 14.7585
16.5 | 1.29 | 0.10121 | -0.0413 | 12.7458
17 | 1.2551 | 0.11756 | -0.0498 | 10.6763

## 43. Re 1M Mach 0.10 (1)
BIGFOIL.COM POLAR EXPORT
NACA64-609 a=0.2
NACA64-609 a=0.2 |  |  |  | Cl Max: | 1.182 | at alpha= | 9 | deg
JavaFoil+Calcfoil stall+Eppler ext transition |  |  |  | L/D Max: | 171.521 | at alpha= | 5 | deg
Re: | 1000000 |  |  | Cd Min: | 0.0049 | at alpha= | 3 | deg
Mach: | 0.1 |  |  | Cl=0 at alpha= | -3.1111 | deg
|  |  |  | @ Cl=0.1, Cd= | 0.0294
|  |  |  | @ Cl=0.4, Cd= | 0.0070025
|  |  |  | @ Cl=0.6, Cd= | 0.0050928
alpha (deg) | Cl | Cd | Cm | Cl/Cd
-14.5 | -0.231 | 0.11822 | -0.019 | -1.954
-14 | -0.246 | 0.11035 | -0.019 | -2.233
-13.5 | -0.262 | 0.10604 | -0.019 | -2.472
-13 | -0.278 | 0.11143 | -0.019 | -2.493
-12.5 | -0.291 | 0.1035 | -0.019 | -2.813
-12 | -0.302 | 0.09653 | -0.019 | -3.124
-11.5 | -0.311 | 0.08992 | -0.019 | -3.456
-11 | -0.318 | 0.0843 | -0.018 | -3.777
-10.5 | -0.324 | 0.07899 | -0.018 | -4.103
-10 | -0.327 | 0.07297 | -0.018 | -4.488
-9.5 | -0.328 | 0.06897 | -0.018 | -4.756
-9 | -0.325 | 0.06533 | -0.018 | -4.979
-8.5 | -0.319 | 0.06055 | -0.018 | -5.266
-8 | -0.308 | 0.0579 | -0.018 | -5.328
-7.5 | -0.294 | 0.05436 | -0.018 | -5.406
-7 | -0.275 | 0.05054 | -0.017 | -5.437
-6.5 | -0.252 | 0.04692 | -0.018 | -5.361
-6 | -0.224 | 0.04404 | -0.018 | -5.086
-5.5 | -0.192 | 0.0419 | -0.019 | -4.593
-5 | -0.157 | 0.03912 | -0.02 | -4.022
-4.5 | -0.119 | 0.03704 | -0.02 | -3.212
-4 | -0.078 | 0.0347 | -0.021 | -2.246
-3.5 | -0.035 | 0.03321 | -0.021 | -1.044
-3 | 0.01 | 0.03195 | -0.021 | 0.322
-2.5 | 0.057 | 0.03069 | -0.023 | 1.841
-2 | 0.104 | 0.02928 | -0.025 | 3.544
-1.5 | 0.188 | 0.00773 | -0.051 | 24.313
-1 | 0.247 | 0.00723 | -0.052 | 34.166
-0.5 | 0.306 | 0.0071 | -0.052 | 43.083
0 | 0.365 | 0.00705 | -0.052 | 51.76
0.5 | 0.424 | 0.00697 | -0.053 | 60.803
1 | 0.482 | 0.00503 | -0.053 | 95.836
1.5 | 0.54 | 0.00505 | -0.053 | 107
2 | 0.598 | 0.00509 | -0.054 | 117.408
2.5 | 0.656 | 0.00517 | -0.054 | 126.888
3 | 0.714 | 0.0049 | -0.055 | 145.802
3.5 | 0.771 | 0.00497 | -0.055 | 155.18
4 | 0.829 | 0.00499 | -0.055 | 165.918
4.5 | 0.884 | 0.00518 | -0.056 | 170.761
5 | 0.939 | 0.00547 | -0.056 | 171.521
5.5 | 0.992 | 0.00749 | -0.056 | 132.358
6 | 1.041 | 0.00806 | -0.057 | 129.207
6.5 | 1.077 | 0.01289 | -0.057 | 83.566
7 | 1.117 | 0.01394 | -0.057 | 80.128
7.5 | 1.147 | 0.01487 | -0.057 | 77.11
8 | 1.168 | 0.0159 | -0.057 | 73.474
8.5 | 1.18 | 0.01705 | -0.058 | 69.191
9 | 1.182 | 0.01834 | -0.058 | 64.448
9.5 | 1.174 | 0.01972 | -0.058 | 59.547
10 | 1.155 | 0.02124 | -0.058 | 54.402
10.5 | 0.948 | 0.06758 | -0.028 | 14.021
11 | 0.919 | 0.07263 | -0.025 | 12.651
11.5 | 0.885 | 0.07838 | -0.024 | 11.29
12 | 0.846 | 0.08332 | -0.024 | 10.159
12.5 | 0.803 | 0.08954 | -0.023 | 8.973
13 | 0.759 | 0.09413 | -0.024 | 8.058
13.5 | 0.712 | 0.10184 | -0.023 | 6.989
14 | 0.665 | 0.1079 | -0.024 | 6.163

## 44. Re 1M Mach 0.10 (2)
BIGFOIL.COM POLAR EXPORT
NACA64-609 a=0.2
NACA64-609 a=0.2 |  |  |  | Cl Max: | 1.3741 | at alpha= | 12 | deg
XFOIL ncrit=9 |  |  |  | L/D Max: | 141.153 | at alpha= | 4.5 | deg
Re: | 1000000 |  |  | Cd Min: | 0.12907 | at alpha= | 17 | deg
Mach: | 0.1 |  |  | Cl=0 at alpha= | -99 | deg
|  |  |  | @ Cl=0.1, Cd= | 0.010868
|  |  |  | @ Cl=0.4, Cd= | 0.0071795
|  |  |  | @ Cl=0.6, Cd= | 0.005341
alpha (deg) | Cl | Cd | Cm | Cl/Cd
-3 | 0.0293 | 0.0146 | -0.0591 | 2.0068
-2.5 | 0.0852 | 0.01144 | -0.0585 | 7.4476
-2 | 0.1398 | 0.00933 | -0.0581 | 14.9839
-1.5 | 0.1958 | 0.00876 | -0.0581 | 22.3516
-1 | 0.2521 | 0.00834 | -0.0582 | 30.2278
-0.5 | 0.3083 | 0.00774 | -0.0583 | 39.832
0 | 0.3651 | 0.00749 | -0.0585 | 48.745
0.5 | 0.4213 | 0.00699 | -0.0588 | 60.2718
1 | 0.4628 | 0.00511 | -0.056 | 90.5675
1.5 | 0.5359 | 0.00519 | -0.0599 | 103.2563
2 | 0.591 | 0.00532 | -0.0598 | 111.0902
2.5 | 0.6466 | 0.00545 | -0.0599 | 118.6422
3 | 0.7024 | 0.0056 | -0.0601 | 125.4286
3.5 | 0.7582 | 0.00577 | -0.0602 | 131.4038
4 | 0.814 | 0.00596 | -0.0604 | 136.5772
4.5 | 0.8695 | 0.00616 | -0.0606 | 141.1526
5 | 0.9234 | 0.00656 | -0.0606 | 140.7622
5.5 | 0.9762 | 0.00712 | -0.0604 | 137.1067
6 | 1.0266 | 0.00796 | -0.0601 | 128.9698
6.5 | 1.0732 | 0.00923 | -0.0594 | 116.273
7 | 1.1076 | 0.01176 | -0.0573 | 94.1837
7.5 | 1.151 | 0.01305 | -0.0559 | 88.1992
8 | 1.1957 | 0.01407 | -0.0547 | 84.9822
8.5 | 1.2389 | 0.01508 | -0.0533 | 82.1552
9 | 1.2801 | 0.01613 | -0.0517 | 79.3614
9.5 | 1.3129 | 0.01761 | -0.0489 | 74.5542
10 | 1.3258 | 0.01971 | -0.0431 | 67.2653
10.5 | 1.3403 | 0.02179 | -0.0386 | 61.5099
11 | 1.3564 | 0.02418 | -0.0353 | 56.0959
11.5 | 1.369 | 0.02717 | -0.0324 | 50.3865
12 | 1.3741 | 0.03111 | -0.0298 | 44.1691
12.5 | 1.3715 | 0.0362 | -0.0276 | 37.8867
13 | 1.3554 | 0.04316 | -0.0256 | 31.4041
13.5 | 1.3472 | 0.04985 | -0.0248 | 27.0251
14 | 1.3425 | 0.05658 | -0.0251 | 23.7275
14.5 | 1.3344 | 0.06432 | -0.0265 | 20.7463
15 | 1.3266 | 0.07266 | -0.0289 | 18.2576
15.5 | 1.309 | 0.08325 | -0.0328 | 15.7237
16 | 1.2792 | 0.09697 | -0.0389 | 13.1917
16.5 | 1.2538 | 0.11107 | -0.0462 | 11.2884
17 | 1.2163 | 0.12907 | -0.0563 | 9.4236

## 45. Re 1M Mach 0.25 (1)
BIGFOIL.COM POLAR EXPORT
NACA64-609 a=0.2
NACA64-609 a=0.2 |  |  |  | Cl Max: | 1.175 | at alpha= | 8 | deg
JavaFoil+Calcfoil stall+Eppler ext transition |  |  |  | L/D Max: | 171.395 | at alpha= | 4.5 | deg
Re: | 1000000 |  |  | Cd Min: | 0.00498 | at alpha= | 3 | deg
Mach: | 0.25 |  |  | Cl=0 at alpha= | -3.1111 | deg
|  |  |  | @ Cl=0.1, Cd= | 0.029905
|  |  |  | @ Cl=0.4, Cd= | 0.0070367
|  |  |  | @ Cl=0.6, Cd= | 0.10023
alpha (deg) | Cl | Cd | Cm | Cl/Cd
-12.5 | -0.053 | 0.09415 | -0.021 | -0.568
-12 | -0.051 | 0.08951 | -0.021 | -0.565
-11.5 | -0.048 | 0.08337 | -0.021 | -0.573
-11 | -0.096 | 0.07954 | -0.021 | -1.206
-10.5 | -0.144 | 0.07439 | -0.02 | -1.941
-10 | -0.179 | 0.08051 | -0.02 | -2.222
-9.5 | -0.207 | 0.07435 | -0.02 | -2.778
-9 | -0.228 | 0.06868 | -0.02 | -3.322
-8.5 | -0.243 | 0.06345 | -0.02 | -3.836
-8 | -0.252 | 0.05976 | -0.019 | -4.215
-7.5 | -0.253 | 0.05678 | -0.019 | -4.46
-7 | -0.247 | 0.05299 | -0.019 | -4.666
-6.5 | -0.234 | 0.04835 | -0.019 | -4.843
-6 | -0.214 | 0.0457 | -0.019 | -4.686
-5.5 | -0.188 | 0.04331 | -0.018 | -4.333
-5 | -0.156 | 0.0402 | -0.019 | -3.877
-4.5 | -0.119 | 0.03795 | -0.02 | -3.142
-4 | -0.079 | 0.03562 | -0.021 | -2.211
-3.5 | -0.035 | 0.03358 | -0.021 | -1.05
-3 | 0.01 | 0.03221 | -0.022 | 0.326
-2.5 | 0.058 | 0.03106 | -0.022 | 1.86
-2 | 0.106 | 0.02974 | -0.023 | 3.57
-1.5 | 0.193 | 0.00778 | -0.053 | 24.781
-1 | 0.254 | 0.00729 | -0.053 | 34.781
-0.5 | 0.314 | 0.00719 | -0.053 | 43.732
0 | 0.375 | 0.00707 | -0.054 | 53.034
0.5 | 0.435 | 0.00699 | -0.054 | 62.241
1 | 0.495 | 0.00508 | -0.054 | 97.369
1.5 | 0.555 | 0.00511 | -0.055 | 108.558
2 | 0.615 | 0.00517 | -0.055 | 118.85
2.5 | 0.674 | 0.00524 | -0.056 | 128.505
3 | 0.733 | 0.00498 | -0.056 | 147.161
3.5 | 0.792 | 0.00507 | -0.056 | 156.225
4 | 0.851 | 0.00507 | -0.057 | 167.813
4.5 | 0.908 | 0.0053 | -0.057 | 171.395
5 | 0.963 | 0.00718 | -0.058 | 134.264
5.5 | 1.017 | 0.00781 | -0.058 | 130.219
6 | 1.056 | 0.01272 | -0.058 | 83.049
6.5 | 1.099 | 0.01378 | -0.058 | 79.723
7 | 1.137 | 0.01472 | -0.058 | 77.244
7.5 | 1.162 | 0.01579 | -0.058 | 73.566
8 | 1.175 | 0.01698 | -0.059 | 69.169
8.5 | 1.174 | 0.01837 | -0.059 | 63.917
9 | 1.158 | 0.02017 | -0.059 | 57.404
9.5 | 0.944 | 0.06093 | -0.029 | 15.497
10 | 0.905 | 0.06584 | -0.027 | 13.748
10.5 | 0.853 | 0.07082 | -0.024 | 12.044
11 | 0.789 | 0.07717 | -0.023 | 10.221
11.5 | 0.713 | 0.08394 | -0.022 | 8.494
12 | 0.628 | 0.08841 | -0.023 | 7.109
12.5 | 0.536 | 0.09588 | -0.024 | 5.594
13 | 0.438 | 0.10023 | -0.024 | 4.373

## 46. Re 1M Mach 0.25 (2)
BIGFOIL.COM POLAR EXPORT
NACA64-609 a=0.2
NACA64-609 a=0.2 |  |  |  | Cl Max: | 1.3292 | at alpha= | 12 | deg
XFOIL ncrit=9 |  |  |  | L/D Max: | 142.215 | at alpha= | 4.5 | deg
Re: | 1000000 |  |  | Cd Min: | 0.19889 | at alpha= | 17 | deg
Mach: | 0.25 |  |  | Cl=0 at alpha= | -3.2952 | deg
|  |  |  | @ Cl=0.1, Cd= | 0.011645
|  |  |  | @ Cl=0.4, Cd= | 0.0074764
|  |  |  | @ Cl=0.6, Cd= | 0.005382
alpha (deg) | Cl | Cd | Cm | Cl/Cd
-8.5 | -0.319 | 0.09027 | -0.027 | -3.5338
-8 | -0.3089 | 0.08446 | -0.0295 | -3.6574
-7.5 | -0.3008 | 0.07881 | -0.032 | -3.8168
-7 | -0.2985 | 0.07307 | -0.0351 | -4.0851
-6.5 | -0.2774 | 0.06526 | -0.045 | -4.2507
-6 | -0.2481 | 0.05756 | -0.051 | -4.3103
-5.5 | -0.2121 | 0.04991 | -0.0555 | -4.2496
-5 | -0.1791 | 0.04111 | -0.0593 | -4.3566
-4.5 | -0.1329 | 0.03566 | -0.0612 | -3.7269
-4 | -0.0743 | 0.03072 | -0.0616 | -2.4186
-3.5 | -0.0206 | 0.02457 | -0.0617 | -0.83842
-3 | 0.0297 | 0.01852 | -0.0621 | 1.6037
-2.5 | 0.0877 | 0.01211 | -0.0607 | 7.2419
-2 | 0.1451 | 0.00994 | -0.0603 | 14.5976
-1.5 | 0.2026 | 0.00902 | -0.0601 | 22.4612
-1 | 0.2606 | 0.00844 | -0.0601 | 30.8768
-0.5 | 0.3185 | 0.00783 | -0.0601 | 40.6769
0 | 0.3771 | 0.00761 | -0.0603 | 49.5532
0.5 | 0.4354 | 0.00727 | -0.0605 | 59.89
1 | 0.4768 | 0.00523 | -0.0575 | 91.1663
1.5 | 0.5538 | 0.00526 | -0.0617 | 105.2852
2 | 0.6106 | 0.00541 | -0.0616 | 112.8651
2.5 | 0.6678 | 0.00557 | -0.0616 | 119.8923
3 | 0.7254 | 0.00574 | -0.0617 | 126.3763
3.5 | 0.7833 | 0.00591 | -0.0618 | 132.5381
4 | 0.8412 | 0.0061 | -0.0619 | 137.9016
4.5 | 0.8988 | 0.00632 | -0.062 | 142.2152
5 | 0.9544 | 0.00677 | -0.0618 | 140.9749
5.5 | 1.0086 | 0.00743 | -0.0614 | 135.747
6 | 1.06 | 0.00838 | -0.0608 | 126.4916
6.5 | 1.1014 | 0.01037 | -0.059 | 106.2102
7 | 1.1372 | 0.01266 | -0.0564 | 89.8262
7.5 | 1.1826 | 0.01382 | -0.0547 | 85.5716
8 | 1.2272 | 0.01488 | -0.0529 | 82.4731
8.5 | 1.2665 | 0.01619 | -0.0503 | 78.2273
9 | 1.2943 | 0.01789 | -0.046 | 72.3477
9.5 | 1.3088 | 0.01983 | -0.0403 | 66.001
10 | 1.3095 | 0.02328 | -0.0348 | 56.25
10.5 | 1.3148 | 0.02707 | -0.031 | 48.5704
11 | 1.3218 | 0.03117 | -0.0282 | 42.4062
11.5 | 1.3271 | 0.03578 | -0.0261 | 37.0906
12 | 1.3292 | 0.04102 | -0.0245 | 32.4037
12.5 | 1.3238 | 0.04748 | -0.0235 | 27.8812
13 | 1.3117 | 0.05524 | -0.0237 | 23.7455
13.5 | 1.2955 | 0.06439 | -0.0252 | 20.1196
14 | 1.2703 | 0.07575 | -0.0289 | 16.7696
14.5 | 1.2439 | 0.08849 | -0.0343 | 14.057
15 | 1.2089 | 0.10408 | -0.0423 | 11.6151
15.5 | 1.1779 | 0.12046 | -0.0515 | 9.7783
16 | 1.1572 | 0.13587 | -0.0606 | 8.517
16.5 | 1.1305 | 0.15392 | -0.0714 | 7.3447
17 | 1.0401 | 0.19889 | -0.0942 | 5.2295

## 47. Re 1M Mach 0.50 (1)
BIGFOIL.COM POLAR EXPORT
NACA64-609 a=0.2
NACA64-609 a=0.2 |  |  |  | Cl Max: | 1.188 | at alpha= | 20 | deg
JavaFoil+Calcfoil stall+Eppler ext transition |  |  |  | L/D Max: | 154.913 | at alpha= | 3 | deg
Re: | 1000000 |  |  | Cd Min: | 0.00503 | at alpha= | 1.5 | deg
Mach: | 0.5 |  |  | Cl=0 at alpha= | -3.1222 | deg
|  |  |  | @ Cl=0.1, Cd= | 0.031055
|  |  |  | @ Cl=0.4, Cd= | 0.0072263
|  |  |  | @ Cl=0.6, Cd= | 0.0055395
alpha (deg) | Cl | Cd | Cm | Cl/Cd
-20 | -0.915 | 0.19334 | -0.027 | -4.731
-19.5 | -0.888 | 0.1851 | -0.028 | -4.799
-19 | -0.861 | 0.17841 | -0.027 | -4.826
-18.5 | -0.833 | 0.17401 | -0.026 | -4.786
-18 | -0.806 | 0.16858 | -0.026 | -4.78
-17.5 | -0.779 | 0.16057 | -0.026 | -4.851
-17 | -0.752 | 0.15672 | -0.026 | -4.799
-16.5 | -0.725 | 0.15147 | -0.026 | -4.788
-16 | -0.698 | 0.148 | -0.026 | -4.719
-15.5 | -0.671 | 0.14412 | -0.026 | -4.659
-15 | -0.643 | 0.13818 | -0.025 | -4.653
-14.5 | -0.616 | 0.13411 | -0.025 | -4.592
-14 | -0.589 | 0.12912 | -0.025 | -4.56
-13.5 | -0.562 | 0.12309 | -0.025 | -4.566
-13 | -0.535 | 0.1169 | -0.025 | -4.576
-12.5 | -0.508 | 0.11328 | -0.025 | -4.484
-12 | -0.481 | 0.10986 | -0.025 | -4.378
-11.5 | -0.453 | 0.14895 | -0.024 | -3.041
-11 | -0.426 | 0.10615 | -0.024 | -4.011
-10.5 | -0.399 | 0.1031 | -0.024 | -3.868
-10 | -0.372 | 0.1002 | -0.024 | -3.71
-9.5 | -0.345 | 0.0916 | -0.024 | -3.763
-9 | -0.318 | 0.08663 | -0.024 | -3.667
-8.5 | -0.291 | 0.08256 | -0.024 | -3.52
-8 | -0.264 | 0.08773 | -0.024 | -3.005
-7.5 | -0.236 | 0.07629 | -0.023 | -3.096
-7 | -0.209 | 0.07804 | -0.023 | -2.681
-6.5 | -0.182 | 0.07786 | -0.023 | -2.341
-6 | -0.155 | 0.04632 | -0.024 | -3.353
-5.5 | -0.128 | 0.07432 | -0.023 | -1.727
-5 | -0.101 | 0.0394 | -0.025 | -2.576
-4.5 | -0.074 | 0.04547 | -0.022 | -1.637
-4 | -0.048 | 0.0396 | -0.022 | -1.201
-3.5 | -0.034 | 0.0389 | -0.02 | -0.871
-3 | 0.011 | 0.03412 | -0.023 | 0.323
-2.5 | 0.063 | 0.03198 | -0.023 | 1.96
-2 | 0.117 | 0.03063 | -0.024 | 3.816
-1.5 | 0.172 | 0.02958 | -0.026 | 5.819
-1 | 0.282 | 0.00737 | -0.059 | 38.314
-0.5 | 0.351 | 0.00732 | -0.06 | 47.892
0 | 0.419 | 0.00719 | -0.06 | 58.197
0.5 | 0.486 | 0.00713 | -0.06 | 68.132
1 | 0.553 | 0.0068 | -0.061 | 81.296
1.5 | 0.619 | 0.00503 | -0.061 | 123.125
2 | 0.686 | 0.0051 | -0.062 | 134.377
2.5 | 0.752 | 0.00516 | -0.062 | 145.8
3 | 0.818 | 0.00528 | -0.063 | 154.913
3.5 | 0.883 | 0.00675 | -0.063 | 130.772
4 | 0.948 | 0.00711 | -0.063 | 133.268
4.5 | 1.009 | 0.00785 | -0.064 | 128.5
5 | 1.066 | 0.00866 | -0.064 | 123.018
5.5 | 1.118 | 0.00943 | -0.064 | 118.562
6 | 1.146 | 0.01599 | -0.064 | 71.646
6.5 | 1.175 | 0.01747 | -0.064 | 67.276
7 | 1.184 | 0.01934 | -0.064 | 61.23
7.5 | 1.107 | 0.02155 | -0.064 | 51.359
8 | 0.583 | 0.05803 | -0.023 | 10.043
8.5 | 0.609 | 0.06245 | -0.025 | 9.744
9 | 0.634 | 0.06269 | -0.027 | 10.12
9.5 | 0.66 | 0.0712 | -0.027 | 9.266
10 | 0.685 | 0.09345 | -0.027 | 7.328
10.5 | 0.711 | 0.09613 | -0.03 | 7.393
11 | 0.736 | 0.09916 | -0.03 | 7.42
11.5 | 0.761 | 0.10925 | -0.03 | 6.963
12 | 0.787 | 0.11165 | -0.033 | 7.05
12.5 | 0.812 | 0.11846 | -0.033 | 6.854
13 | 0.837 | 0.11959 | -0.034 | 6.997
13.5 | 0.864 | 0.12768 | -0.037 | 6.765
14 | 0.888 | 0.1329 | -0.037 | 6.682
14.5 | 0.913 | 0.13685 | -0.037 | 6.669
15 | 0.94 | 0.14601 | -0.04 | 6.435
15.5 | 0.964 | 0.14717 | -0.04 | 6.55
16 | 0.989 | 0.15364 | -0.041 | 6.434
16.5 | 1.014 | 0.16236 | -0.042 | 6.248
17 | 1.04 | 0.16761 | -0.043 | 6.204
17.5 | 1.064 | 0.17375 | -0.044 | 6.125
18 | 1.089 | 0.17953 | -0.044 | 6.063
18.5 | 1.117 | 0.19255 | -0.047 | 5.802
19 | 1.14 | 0.19125 | -0.047 | 5.958
19.5 | 1.164 | 0.19926 | -0.048 | 5.84
20 | 1.188 | 0.20426 | -0.048 | 5.817

## 48. Re 1M Mach 0.50 (2)
BIGFOIL.COM POLAR EXPORT
NACA64-609 a=0.2
NACA64-609 a=0.2 |  |  |  | Cl Max: | 1.265 | at alpha= | 8.5 | deg
XFOIL ncrit=9 |  |  |  | L/D Max: | 144.705 | at alpha= | 4.5 | deg
Re: | 1000000 |  |  | Cd Min: | 0.27453 | at alpha= | -20 | deg
Mach: | 0.5 |  |  | Cl=0 at alpha= | -3.3679 | deg
|  |  |  | @ Cl=0.1, Cd= | 0.01879
|  |  |  | @ Cl=0.4, Cd= | 0.0082418
|  |  |  | @ Cl=0.6, Cd= | 0.0057701
alpha (deg) | Cl | Cd | Cm | Cl/Cd
-20 | -0.7783 | 0.27453 | 0.0773 | -2.835
-19.5 | -0.7543 | 0.2664 | 0.0718 | -2.8315
-19 | -0.7302 | 0.2582 | 0.0666 | -2.828
-18.5 | -0.706 | 0.25013 | 0.0613 | -2.8225
-18 | -0.6815 | 0.24202 | 0.0559 | -2.8159
-17.5 | -0.6575 | 0.23398 | 0.0507 | -2.8101
-17 | -0.6337 | 0.22604 | 0.0456 | -2.8035
-16.5 | -0.6101 | 0.21812 | 0.0406 | -2.7971
-16 | -0.5869 | 0.21011 | 0.0355 | -2.7933
-15.5 | -0.5637 | 0.20213 | 0.0306 | -2.7888
-14.5 | -0.5193 | 0.18544 | 0.0216 | -2.8004
-14 | -0.4974 | 0.17779 | 0.0173 | -2.7977
-13.5 | -0.4755 | 0.17025 | 0.0129 | -2.793
-13 | -0.4534 | 0.16246 | 0.0086 | -2.7908
-12.5 | -0.4318 | 0.15487 | 0.004 | -2.7881
-12 | -0.4121 | 0.14743 | -0.0008 | -2.7952
-11 | -0.3658 | 0.13149 | -0.0121 | -2.782
-10.5 | -0.3505 | 0.12466 | -0.015 | -2.8116
-10 | -0.3348 | 0.11668 | -0.0175 | -2.8694
-9.5 | -0.3181 | 0.10981 | -0.0202 | -2.8968
-9 | -0.3013 | 0.10321 | -0.0233 | -2.9193
-8.5 | -0.285 | 0.09667 | -0.0266 | -2.9482
-8 | -0.2691 | 0.09012 | -0.03 | -2.986
-7.5 | -0.2548 | 0.08392 | -0.0346 | -3.0362
-7 | -0.243 | 0.0776 | -0.0386 | -3.1314
-6.5 | -0.2346 | 0.0714 | -0.0421 | -3.2857
-6 | -0.2196 | 0.06452 | -0.0486 | -3.4036
-5.5 | -0.2024 | 0.0573 | -0.0524 | -3.5323
-5 | -0.17 | 0.05053 | -0.0585 | -3.3643
-4.5 | -0.1282 | 0.04355 | -0.064 | -2.9437
-4 | -0.0689 | 0.03713 | -0.0679 | -1.8556
-3.5 | -0.0139 | 0.03057 | -0.0697 | -0.45469
-3 | 0.0387 | 0.02366 | -0.0711 | 1.6357
-2 | 0.1676 | 0.01342 | -0.0699 | 12.4888
-1.5 | 0.2329 | 0.01042 | -0.0692 | 22.3512
-1 | 0.299 | 0.00927 | -0.0686 | 32.2546
-0.5 | 0.3647 | 0.00848 | -0.0683 | 43.0071
0 | 0.4314 | 0.00803 | -0.0682 | 53.7235
0.5 | 0.4984 | 0.0078 | -0.0683 | 63.8974
1 | 0.5552 | 0.00589 | -0.0677 | 94.2615
1.5 | 0.6337 | 0.00568 | -0.0696 | 111.5669
2 | 0.698 | 0.00587 | -0.0692 | 118.9097
2.5 | 0.7636 | 0.00606 | -0.069 | 126.0066
3 | 0.8299 | 0.00626 | -0.0688 | 132.5719
3.5 | 0.8964 | 0.00652 | -0.0685 | 137.4847
4 | 0.9637 | 0.00677 | -0.0682 | 142.3486
4.5 | 1.0303 | 0.00712 | -0.0675 | 144.7051
5 | 1.0917 | 0.00793 | -0.0661 | 137.6671
5.5 | 1.1505 | 0.00896 | -0.0641 | 128.404
6 | 1.1863 | 0.01147 | -0.0597 | 103.4263
6.5 | 1.2062 | 0.01433 | -0.0532 | 84.1731
7 | 1.2305 | 0.0162 | -0.0465 | 75.9568
7.5 | 1.2467 | 0.01897 | -0.0406 | 65.7196
8 | 1.2609 | 0.02257 | -0.0359 | 55.8662
8.5 | 1.265 | 0.02743 | -0.0319 | 46.1174
9 | 1.2594 | 0.03345 | -0.0286 | 37.6502
9.5 | 1.2472 | 0.04034 | -0.0257 | 30.9172
10 | 1.2378 | 0.04759 | -0.0234 | 26.0097
10.5 | 1.2224 | 0.05638 | -0.023 | 21.6814
11 | 1.1992 | 0.06717 | -0.0253 | 17.8532
11.5 | 1.1724 | 0.07959 | -0.0303 | 14.7305
12 | 1.1424 | 0.09374 | -0.0376 | 12.1869
12.5 | 1.1145 | 0.10899 | -0.0466 | 10.2257
13 | 1.0879 | 0.12533 | -0.0567 | 8.6803
13.5 | 1.068 | 0.14188 | -0.0669 | 7.5275

## 49. Re 2M Mach 0.00 (1)
BIGFOIL.COM POLAR EXPORT
NACA64-609 a=0.2
NACA64-609 a=0.2 |  |  |  | Cl Max: | 1.192 | at alpha= | 9 | deg
JavaFoil+Calcfoil stall+Eppler ext transition |  |  |  | L/D Max: | 182.744 | at alpha= | 5.5 | deg
Re: | 2000000 |  |  | Cd Min: | 0.00448 | at alpha= | 1 | deg
Mach: | 0 |  |  | Cl=0 at alpha= | -3.1111 | deg
|  |  |  | @ Cl=0.1, Cd= | 0.0073245
|  |  |  | @ Cl=0.4, Cd= | 0.0062586
|  |  |  | @ Cl=0.6, Cd= | 0.0045334
alpha (deg) | Cl | Cd | Cm | Cl/Cd
-15 | -0.255 | 0.11583 | -0.02 | -2.203
-14.5 | -0.269 | 0.10914 | -0.02 | -2.462
-14 | -0.282 | 0.10308 | -0.02 | -2.739
-13.5 | -0.296 | 0.09896 | -0.02 | -2.992
-13 | -0.31 | 0.094 | -0.02 | -3.294
-12.5 | -0.321 | 0.08798 | -0.02 | -3.643
-12 | -0.328 | 0.08345 | -0.02 | -3.936
-11.5 | -0.335 | 0.07897 | -0.02 | -4.242
-11 | -0.34 | 0.07503 | -0.02 | -4.532
-10.5 | -0.343 | 0.07287 | -0.019 | -4.707
-10 | -0.344 | 0.06859 | -0.019 | -5.011
-9.5 | -0.342 | 0.06439 | -0.019 | -5.305
-9 | -0.336 | 0.06031 | -0.019 | -5.576
-8.5 | -0.328 | 0.05779 | -0.019 | -5.669
-8 | -0.315 | 0.05388 | -0.019 | -5.849
-7.5 | -0.299 | 0.0512 | -0.019 | -5.834
-7 | -0.278 | 0.04807 | -0.019 | -5.787
-6.5 | -0.254 | 0.04448 | -0.02 | -5.704
-6 | -0.225 | 0.04187 | -0.02 | -5.381
-5.5 | -0.193 | 0.03974 | -0.021 | -4.86
-5 | -0.158 | 0.03745 | -0.021 | -4.207
-4.5 | -0.119 | 0.0354 | -0.022 | -3.363
-4 | -0.078 | 0.03342 | -0.023 | -2.331
-3.5 | -0.035 | 0.03153 | -0.025 | -1.101
-3 | 0.01 | 0.02971 | -0.027 | 0.347
-2.5 | 0.07 | 0.00734 | -0.05 | 9.527
-2 | 0.128 | 0.00731 | -0.051 | 17.527
-1.5 | 0.187 | 0.00694 | -0.051 | 26.948
-1 | 0.246 | 0.00685 | -0.051 | 35.87
-0.5 | 0.304 | 0.00636 | -0.052 | 47.844
0 | 0.363 | 0.00629 | -0.052 | 57.753
0.5 | 0.422 | 0.00624 | -0.052 | 67.524
1 | 0.48 | 0.00448 | -0.053 | 106.948
1.5 | 0.537 | 0.00448 | -0.053 | 119.908
2 | 0.595 | 0.00453 | -0.053 | 131.328
2.5 | 0.653 | 0.00457 | -0.054 | 142.799
3 | 0.71 | 0.00463 | -0.054 | 153.458
3.5 | 0.768 | 0.00479 | -0.055 | 160.224
4 | 0.825 | 0.00461 | -0.055 | 179.042
4.5 | 0.88 | 0.00493 | -0.055 | 178.506
5 | 0.934 | 0.00514 | -0.056 | 181.733
5.5 | 0.987 | 0.0054 | -0.056 | 182.744
6 | 1.038 | 0.00725 | -0.057 | 143.079
6.5 | 1.078 | 0.01116 | -0.057 | 96.652
7 | 1.119 | 0.01187 | -0.057 | 94.249
7.5 | 1.15 | 0.01263 | -0.057 | 91.066
8 | 1.173 | 0.01347 | -0.058 | 87.093
8.5 | 1.187 | 0.01438 | -0.058 | 82.572
9 | 1.192 | 0.01552 | -0.058 | 76.8
9.5 | 1.187 | 0.01667 | -0.058 | 71.216
10 | 1.173 | 0.01791 | -0.058 | 65.492
10.5 | 1.149 | 0.01931 | -0.059 | 59.535
11 | 1.117 | 0.02092 | -0.059 | 53.418
11.5 | 1.078 | 0.02257 | -0.059 | 47.774
12 | 1.032 | 0.02483 | -0.059 | 41.566
12.5 | 0.969 | 0.0303 | -0.058 | 31.979
13 | 0.799 | 0.08739 | -0.033 | 9.143
13.5 | 0.755 | 0.09415 | -0.03 | 8.019
14 | 0.712 | 0.10049 | -0.03 | 7.082

## 50. Re 2M Mach 0.00 (2)
BIGFOIL.COM POLAR EXPORT
NACA64-609 a=0.2
NACA64-609 a=0.2 |  |  |  | Cl Max: | 1.472 | at alpha= | 12.5 | deg
XFOIL ncrit=9 |  |  |  | L/D Max: | 165.89 | at alpha= | 4 | deg
Re: | 2000000 |  |  | Cd Min: | 0.17085 | at alpha= | -14.5 | deg
Mach: | 0 |  |  | Cl=0 at alpha= | -3.2224 | deg
|  |  |  | @ Cl=0.1, Cd= | 0.0076989
|  |  |  | @ Cl=0.4, Cd= | 0.0063249
|  |  |  | @ Cl=0.6, Cd= | 0.0043074
alpha (deg) | Cl | Cd | Cm | Cl/Cd
-14.5 | -0.5031 | 0.17085 | 0.0162 | -2.9447
-14 | -0.487 | 0.16418 | 0.0126 | -2.9663
-13.5 | -0.4698 | 0.15826 | 0.0092 | -2.9685
-13 | -0.4529 | 0.15122 | 0.0057 | -2.995
-12.5 | -0.4381 | 0.14402 | 0.0021 | -3.0419
-12 | -0.424 | 0.13686 | -0.0013 | -3.0981
-11.5 | -0.4107 | 0.12962 | -0.0047 | -3.1685
-11 | -0.3969 | 0.12286 | -0.008 | -3.2305
-10.5 | -0.3719 | 0.1146 | -0.0152 | -3.2452
-10 | -0.3622 | 0.10788 | -0.0177 | -3.3574
-9.5 | -0.3519 | 0.10113 | -0.0206 | -3.4797
-8.5 | -0.34 | 0.08702 | -0.0266 | -3.9071
-8 | -0.3333 | 0.08114 | -0.0292 | -4.1077
-7.5 | -0.3343 | 0.07565 | -0.0316 | -4.419
-7 | -0.32 | 0.06871 | -0.0385 | -4.6573
-6.5 | -0.2919 | 0.06055 | -0.0461 | -4.8208
-6 | -0.2596 | 0.05223 | -0.0515 | -4.9703
-5.5 | -0.221 | 0.04419 | -0.0553 | -5.0011
-4.5 | -0.1409 | 0.01225 | -0.0569 | -11.502
-4 | -0.0867 | 0.01023 | -0.0568 | -8.4751
-3.5 | -0.0312 | 0.0093 | -0.0568 | -3.3548
-3 | 0.025 | 0.00878 | -0.0569 | 2.8474
-2 | 0.136 | 0.00718 | -0.057 | 18.9415
-1.5 | 0.1928 | 0.00703 | -0.0572 | 27.4253
-1 | 0.2493 | 0.00664 | -0.0574 | 37.5452
-0.5 | 0.3062 | 0.00655 | -0.0577 | 46.7481
0 | 0.363 | 0.00639 | -0.058 | 56.8075
0.5 | 0.4198 | 0.00629 | -0.0584 | 66.7409
1 | 0.473 | 0.00481 | -0.0589 | 98.3368
1.5 | 0.5205 | 0.00426 | -0.057 | 122.1831
2 | 0.5883 | 0.00428 | -0.0597 | 137.4533
2.5 | 0.6438 | 0.00441 | -0.0598 | 145.9864
3 | 0.6996 | 0.00455 | -0.0601 | 153.7582
3.5 | 0.7556 | 0.00469 | -0.0603 | 161.1087
4 | 0.8112 | 0.00489 | -0.0606 | 165.8896
4.5 | 0.8653 | 0.00533 | -0.0607 | 162.3452
5 | 0.9181 | 0.00594 | -0.0608 | 154.5623
5.5 | 0.9703 | 0.00662 | -0.0607 | 146.571
6 | 1.0201 | 0.00757 | -0.0605 | 134.7556
6.5 | 1.063 | 0.00932 | -0.0594 | 114.0558
7 | 1.1092 | 0.01051 | -0.0586 | 105.5376
7.5 | 1.1587 | 0.01118 | -0.0582 | 103.6404
8 | 1.2068 | 0.01194 | -0.0575 | 101.072
8.5 | 1.2553 | 0.01255 | -0.057 | 100.0239
9 | 1.3006 | 0.01339 | -0.0561 | 97.1322
9.5 | 1.3423 | 0.01447 | -0.0546 | 92.7643
10 | 1.3804 | 0.01565 | -0.0526 | 88.2045
10.5 | 1.4148 | 0.01686 | -0.0501 | 83.9146
11 | 1.4373 | 0.01823 | -0.0457 | 78.8426
11.5 | 1.4522 | 0.01992 | -0.0408 | 72.9016
12 | 1.4641 | 0.02225 | -0.0367 | 65.8022
12.5 | 1.472 | 0.0253 | -0.0332 | 58.1818
13 | 1.4663 | 0.02991 | -0.0297 | 49.0237
13.5 | 1.4673 | 0.03443 | -0.0277 | 42.6169
14 | 1.4523 | 0.04103 | -0.0261 | 35.3961
14.5 | 1.4575 | 0.04587 | -0.0258 | 31.7746
15 | 1.47 | 0.05015 | -0.0261 | 29.3121
15.5 | 1.4711 | 0.05617 | -0.027 | 26.1901
16 | 1.4514 | 0.06557 | -0.0291 | 22.1351
16.5 | 1.4525 | 0.07254 | -0.0314 | 20.0234
17 | 1.4258 | 0.08449 | -0.0359 | 16.8754
17.5 | 1.4145 | 0.09464 | -0.0404 | 14.9461

## 51. Re 2M Mach 0.10 (1)
BIGFOIL.COM POLAR EXPORT
NACA64-609 a=0.2
NACA64-609 a=0.2 |  |  |  | Cl Max: | 1.19 | at alpha= | 9 | deg
JavaFoil+Calcfoil stall+Eppler ext transition |  |  |  | L/D Max: | 180.968 | at alpha= | 5 | deg
Re: | 2000000 |  |  | Cd Min: | 0.00447 | at alpha= | 1 | deg
Mach: | 0.1 |  |  | Cl=0 at alpha= | -3.1111 | deg
|  |  |  | @ Cl=0.1, Cd= | 0.0073393
|  |  |  | @ Cl=0.4, Cd= | 0.0062666
|  |  |  | @ Cl=0.6, Cd= | 0.0045214
alpha (deg) | Cl | Cd | Cm | Cl/Cd
-15 | -0.216 | 0.11669 | -0.02 | -1.854
-14.5 | -0.231 | 0.11028 | -0.02 | -2.097
-14 | -0.247 | 0.10217 | -0.02 | -2.414
-13.5 | -0.262 | 0.09973 | -0.02 | -2.632
-13 | -0.278 | 0.09289 | -0.02 | -2.995
-12.5 | -0.292 | 0.08836 | -0.02 | -3.299
-12 | -0.302 | 0.08296 | -0.02 | -3.64
-11.5 | -0.311 | 0.07906 | -0.02 | -3.935
-11 | -0.319 | 0.07504 | -0.02 | -4.249
-10.5 | -0.324 | 0.07126 | -0.02 | -4.553
-10 | -0.328 | 0.06888 | -0.019 | -4.759
-9.5 | -0.328 | 0.06464 | -0.019 | -5.078
-9 | -0.326 | 0.06104 | -0.019 | -5.334
-8.5 | -0.319 | 0.05747 | -0.019 | -5.554
-8 | -0.309 | 0.05483 | -0.019 | -5.631
-7.5 | -0.294 | 0.05125 | -0.019 | -5.738
-7 | -0.275 | 0.04844 | -0.019 | -5.679
-6.5 | -0.252 | 0.04484 | -0.02 | -5.616
-6 | -0.224 | 0.04208 | -0.02 | -5.329
-5.5 | -0.193 | 0.0399 | -0.02 | -4.829
-5 | -0.158 | 0.03773 | -0.021 | -4.175
-4.5 | -0.119 | 0.03564 | -0.022 | -3.344
-4 | -0.078 | 0.03352 | -0.023 | -2.33
-3.5 | -0.035 | 0.03162 | -0.025 | -1.101
-3 | 0.01 | 0.02984 | -0.027 | 0.347
-2.5 | 0.07 | 0.00738 | -0.051 | 9.527
-2 | 0.129 | 0.0073 | -0.051 | 17.627
-1.5 | 0.188 | 0.00695 | -0.051 | 27.008
-1 | 0.247 | 0.00683 | -0.052 | 36.125
-0.5 | 0.306 | 0.00641 | -0.052 | 47.749
0 | 0.365 | 0.00632 | -0.052 | 57.737
0.5 | 0.424 | 0.00623 | -0.053 | 68.046
1 | 0.482 | 0.00447 | -0.053 | 107.718
1.5 | 0.54 | 0.00451 | -0.053 | 119.781
2 | 0.598 | 0.00452 | -0.054 | 132.274
2.5 | 0.656 | 0.00456 | -0.054 | 143.759
3 | 0.714 | 0.00467 | -0.055 | 152.755
3.5 | 0.772 | 0.00479 | -0.055 | 161.256
4 | 0.829 | 0.00464 | -0.055 | 178.547
4.5 | 0.885 | 0.00494 | -0.056 | 179.198
5 | 0.939 | 0.00519 | -0.056 | 180.968
5.5 | 0.992 | 0.00695 | -0.057 | 142.756
6 | 1.042 | 0.00732 | -0.057 | 142.469
6.5 | 1.082 | 0.01125 | -0.057 | 96.241
7 | 1.123 | 0.01199 | -0.057 | 93.714
7.5 | 1.153 | 0.01275 | -0.058 | 90.435
8 | 1.175 | 0.01362 | -0.058 | 86.288
8.5 | 1.187 | 0.01461 | -0.058 | 81.276
9 | 1.19 | 0.01573 | -0.058 | 75.606
9.5 | 1.182 | 0.01691 | -0.058 | 69.902
10 | 1.164 | 0.01823 | -0.059 | 63.851
10.5 | 1.136 | 0.01967 | -0.059 | 57.724
11 | 1.099 | 0.0213 | -0.059 | 51.582
11.5 | 1.053 | 0.02316 | -0.059 | 45.469
12 | 1 | 0.02581 | -0.059 | 38.739
12.5 | 0.806 | 0.08538 | -0.029 | 9.443
13 | 0.762 | 0.08915 | -0.031 | 8.548
13.5 | 0.714 | 0.09599 | -0.029 | 7.438
14 | 0.667 | 0.10081 | -0.03 | 6.62

## 52. Re 2M Mach 0.10 (2)
BIGFOIL.COM POLAR EXPORT
NACA64-609 a=0.2
NACA64-609 a=0.2 |  |  |  | Cl Max: | 1.4641 | at alpha= | 12.5 | deg
XFOIL ncrit=9 |  |  |  | L/D Max: | 166.232 | at alpha= | 4 | deg
Re: | 2000000 |  |  | Cd Min: | 0.17131 | at alpha= | -14.5 | deg
Mach: | 0.1 |  |  | Cl=0 at alpha= | -3.222 | deg
|  |  |  | @ Cl=0.1, Cd= | 0.0075103
|  |  |  | @ Cl=0.4, Cd= | 0.0063392
|  |  |  | @ Cl=0.6, Cd= | 0.0043089
alpha (deg) | Cl | Cd | Cm | Cl/Cd
-14.5 | -0.5032 | 0.17131 | 0.0164 | -2.9374
-14 | -0.487 | 0.16461 | 0.0128 | -2.9585
-13.5 | -0.4697 | 0.15864 | 0.0093 | -2.9608
-13 | -0.4526 | 0.15156 | 0.0058 | -2.9863
-12.5 | -0.4376 | 0.14436 | 0.0022 | -3.0313
-12 | -0.4234 | 0.13717 | -0.0013 | -3.0867
-11 | -0.3925 | 0.12274 | -0.0091 | -3.1978
-10.5 | -0.3713 | 0.11499 | -0.0149 | -3.229
-10 | -0.3611 | 0.1082 | -0.0176 | -3.3373
-9.5 | -0.3505 | 0.10144 | -0.0205 | -3.4552
-9 | -0.3403 | 0.0948 | -0.0235 | -3.5897
-8.5 | -0.3372 | 0.08745 | -0.0265 | -3.8559
-8 | -0.3297 | 0.08156 | -0.0292 | -4.0424
-7.5 | -0.3303 | 0.07611 | -0.0312 | -4.3398
-7 | -0.3178 | 0.06928 | -0.0379 | -4.5872
-6.5 | -0.2909 | 0.0611 | -0.0458 | -4.761
-6 | -0.2593 | 0.05278 | -0.0514 | -4.9128
-5.5 | -0.221 | 0.04477 | -0.0553 | -4.9363
-5 | -0.1808 | 0.03312 | -0.0584 | -5.4589
-4.5 | -0.1348 | 0.02146 | -0.0587 | -6.2815
-4 | -0.087 | 0.01076 | -0.0573 | -8.0855
-3.5 | -0.0313 | 0.00951 | -0.0573 | -3.2913
-3 | 0.025 | 0.00882 | -0.0573 | 2.8345
-2.5 | 0.0801 | 0.00761 | -0.0572 | 10.5256
-1.5 | 0.1939 | 0.00704 | -0.0576 | 27.5426
-1 | 0.2508 | 0.00665 | -0.0578 | 37.7143
-0.5 | 0.308 | 0.00656 | -0.0581 | 46.9512
0 | 0.3652 | 0.0064 | -0.0584 | 57.0625
0.5 | 0.4224 | 0.0063 | -0.0587 | 67.0476
1 | 0.4759 | 0.00484 | -0.0593 | 98.3264
1.5 | 0.5237 | 0.00428 | -0.0574 | 122.3598
2 | 0.5919 | 0.00429 | -0.06 | 137.972
2.5 | 0.6477 | 0.00442 | -0.0602 | 146.5385
3.5 | 0.7602 | 0.00471 | -0.0606 | 161.4013
4 | 0.8162 | 0.00491 | -0.0609 | 166.2322
4.5 | 0.8706 | 0.00535 | -0.061 | 162.729
5 | 0.9237 | 0.00599 | -0.061 | 154.207
5.5 | 0.9762 | 0.00667 | -0.0609 | 146.3568
6 | 1.0259 | 0.00768 | -0.0606 | 133.5807
6.5 | 1.0687 | 0.00947 | -0.0594 | 112.8511
7 | 1.1156 | 0.01059 | -0.0586 | 105.3447
7.5 | 1.1654 | 0.01127 | -0.0581 | 103.4073
8 | 1.2138 | 0.01203 | -0.0574 | 100.8978
8.5 | 1.262 | 0.01271 | -0.0567 | 99.2919
9 | 1.3061 | 0.01369 | -0.0554 | 95.4054
9.5 | 1.347 | 0.01484 | -0.0537 | 90.7682
10 | 1.3852 | 0.01596 | -0.0516 | 86.792
10.5 | 1.4173 | 0.01727 | -0.0486 | 82.0672
11 | 1.4334 | 0.01877 | -0.0431 | 76.3665
11.5 | 1.448 | 0.02072 | -0.0386 | 69.8842
12 | 1.4583 | 0.02338 | -0.0347 | 62.3738
12.5 | 1.4641 | 0.02683 | -0.0313 | 54.5695
13 | 1.4538 | 0.03214 | -0.0281 | 45.2334
13.5 | 1.4535 | 0.03705 | -0.0264 | 39.2308
14 | 1.4412 | 0.04366 | -0.0253 | 33.0096
14.5 | 1.444 | 0.04903 | -0.0253 | 29.4514
15 | 1.453 | 0.05404 | -0.0259 | 26.8875
15.5 | 1.4495 | 0.06106 | -0.0274 | 23.7389
16 | 1.4265 | 0.07146 | -0.0303 | 19.9622
16.5 | 1.4212 | 0.07989 | -0.0334 | 17.7895
17 | 1.3899 | 0.09344 | -0.0392 | 14.8748
17.5 | 1.372 | 0.10545 | -0.0451 | 13.0109

## 53. Re 2M Mach 0.25 (1)
BIGFOIL.COM POLAR EXPORT
NACA64-609 a=0.2
NACA64-609 a=0.2 |  |  |  | Cl Max: | 1.182 | at alpha= | 8 | deg
JavaFoil+Calcfoil stall+Eppler ext transition |  |  |  | L/D Max: | 181.438 | at alpha= | 5 | deg
Re: | 2000000 |  |  | Cd Min: | 0.0045 | at alpha= | 1 | deg
Mach: | 0.25 |  |  | Cl=0 at alpha= | -3.1196 | deg
|  |  |  | @ Cl=0.1, Cd= | 0.00727
|  |  |  | @ Cl=0.4, Cd= | 0.006305
|  |  |  | @ Cl=0.6, Cd= | 0.09384
alpha (deg) | Cl | Cd | Cm | Cl/Cd
-12.5 | -0.053 | 0.08864 | -0.022 | -0.603
-12 | -0.051 | 0.08362 | -0.022 | -0.606
-11.5 | -0.048 | 0.07885 | -0.022 | -0.606
-11 | -0.096 | 0.0738 | -0.022 | -1.301
-10.5 | -0.145 | 0.06996 | -0.022 | -2.066
-10 | -0.179 | 0.0669 | -0.021 | -2.678
-9.5 | -0.207 | 0.06305 | -0.021 | -3.281
-9 | -0.228 | 0.05989 | -0.021 | -3.814
-8.5 | -0.244 | 0.0573 | -0.021 | -4.253
-8 | -0.252 | 0.05557 | -0.02 | -4.536
-7.5 | -0.253 | 0.05322 | -0.02 | -4.762
-7 | -0.247 | 0.04956 | -0.02 | -4.993
-6.5 | -0.234 | 0.04571 | -0.02 | -5.128
-6 | -0.214 | 0.04296 | -0.02 | -4.988
-5.5 | -0.188 | 0.04115 | -0.02 | -4.566
-5 | -0.156 | 0.03866 | -0.021 | -4.036
-4.5 | -0.119 | 0.03635 | -0.022 | -3.285
-4 | -0.079 | 0.03432 | -0.023 | -2.299
-3.5 | -0.035 | 0.03241 | -0.024 | -1.09
-3 | 0.011 | 0.0307 | -0.025 | 0.343
-2.5 | 0.072 | 0.00741 | -0.052 | 9.709
-2 | 0.132 | 0.00711 | -0.052 | 18.573
-1.5 | 0.193 | 0.00698 | -0.053 | 27.609
-1 | 0.254 | 0.00689 | -0.053 | 36.819
-0.5 | 0.314 | 0.0064 | -0.053 | 49.133
0 | 0.375 | 0.00633 | -0.054 | 59.2
0.5 | 0.435 | 0.00627 | -0.054 | 69.417
1 | 0.495 | 0.0045 | -0.054 | 109.995
1.5 | 0.555 | 0.00455 | -0.055 | 121.953
2 | 0.615 | 0.00459 | -0.055 | 133.927
2.5 | 0.674 | 0.00463 | -0.056 | 145.721
3 | 0.733 | 0.00471 | -0.056 | 155.602
3.5 | 0.793 | 0.0045 | -0.056 | 176.021
4 | 0.851 | 0.00479 | -0.057 | 177.596
4.5 | 0.908 | 0.00508 | -0.057 | 178.649
5 | 0.964 | 0.00531 | -0.058 | 181.438
5.5 | 1.017 | 0.0072 | -0.058 | 141.266
6 | 1.061 | 0.01109 | -0.058 | 95.669
6.5 | 1.105 | 0.01183 | -0.058 | 93.409
7 | 1.143 | 0.01262 | -0.059 | 90.585
7.5 | 1.168 | 0.01354 | -0.059 | 86.298
8 | 1.182 | 0.01455 | -0.059 | 81.226
8.5 | 1.181 | 0.01575 | -0.059 | 75.024
9 | 1.165 | 0.0173 | -0.059 | 67.372
9.5 | 1.133 | 0.01889 | -0.06 | 59.976
10 | 1.084 | 0.02024 | -0.06 | 53.564
10.5 | 1.017 | 0.02211 | -0.06 | 45.984
11 | 0.793 | 0.0716 | -0.031 | 11.079
11.5 | 0.715 | 0.07961 | -0.027 | 8.977
12 | 0.63 | 0.08442 | -0.028 | 7.463
12.5 | 0.538 | 0.09001 | -0.028 | 5.973
13 | 0.44 | 0.09384 | -0.029 | 4.684

## 54. Re 2M Mach 0.25 (2)
BIGFOIL.COM POLAR EXPORT
NACA64-609 a=0.2
NACA64-609 a=0.2 |  |  |  | Cl Max: | 1.4207 | at alpha= | 12 | deg
XFOIL ncrit=9 |  |  |  | L/D Max: | 167.753 | at alpha= | 4 | deg
Re: | 2000000 |  |  | Cd Min: | 0.25247 | at alpha= | -20 | deg
Mach: | 0.25 |  |  | Cl=0 at alpha= | -3.2242 | deg
|  |  |  | @ Cl=0.1, Cd= | 0.0078603
|  |  |  | @ Cl=0.4, Cd= | 0.0064156
|  |  |  | @ Cl=0.6, Cd= | 0.0043717
alpha (deg) | Cl | Cd | Cm | Cl/Cd
-20 | -0.7112 | 0.25247 | 0.0644 | -2.817
-19.5 | -0.6914 | 0.24568 | 0.0598 | -2.8142
-19 | -0.6719 | 0.23882 | 0.0554 | -2.8134
-18.5 | -0.6523 | 0.23206 | 0.0509 | -2.8109
-18 | -0.6328 | 0.22511 | 0.0465 | -2.8111
-17.5 | -0.6135 | 0.21811 | 0.0422 | -2.8128
-17 | -0.5943 | 0.21115 | 0.038 | -2.8146
-16.5 | -0.5752 | 0.20406 | 0.0337 | -2.8188
-16 | -0.5566 | 0.19673 | 0.0296 | -2.8293
-15.5 | -0.5381 | 0.18952 | 0.0255 | -2.8393
-15 | -0.5202 | 0.18214 | 0.0215 | -2.856
-14.5 | -0.5048 | 0.17382 | 0.0175 | -2.9042
-14 | -0.4875 | 0.16697 | 0.0137 | -2.9197
-13.5 | -0.4695 | 0.16073 | 0.0101 | -2.921
-13 | -0.4514 | 0.15343 | 0.0064 | -2.9421
-12.5 | -0.4354 | 0.14617 | 0.0027 | -2.9787
-12 | -0.4201 | 0.13887 | -0.001 | -3.0251
-11.5 | -0.4055 | 0.13158 | -0.0045 | -3.0818
-11 | -0.379 | 0.12343 | -0.0117 | -3.0706
-10.5 | -0.3677 | 0.11688 | -0.0141 | -3.146
-10 | -0.3555 | 0.10992 | -0.0171 | -3.2342
-9.5 | -0.3433 | 0.10306 | -0.0202 | -3.3311
-9 | -0.3314 | 0.09635 | -0.0233 | -3.4395
-8.5 | -0.3239 | 0.08959 | -0.0262 | -3.6154
-8 | -0.3135 | 0.08359 | -0.0291 | -3.7504
-7.5 | -0.3065 | 0.07775 | -0.0318 | -3.9421
-7 | -0.3046 | 0.07185 | -0.0354 | -4.2394
-6.5 | -0.2842 | 0.06368 | -0.044 | -4.4629
-6 | -0.2563 | 0.05546 | -0.0506 | -4.6213
-5.5 | -0.2205 | 0.04754 | -0.0553 | -4.6382
-4.5 | -0.1346 | 0.03265 | -0.0611 | -4.1225
-4 | -0.0827 | 0.02346 | -0.0616 | -3.5251
-3.5 | -0.0315 | 0.0118 | -0.0601 | -2.6695
-3 | 0.0256 | 0.00935 | -0.0597 | 2.738
-2.5 | 0.0831 | 0.00804 | -0.0594 | 10.3358
-2 | 0.1414 | 0.00742 | -0.0594 | 19.0566
-1.5 | 0.2003 | 0.00711 | -0.0595 | 28.1716
-1 | 0.2591 | 0.00674 | -0.0596 | 38.4421
0 | 0.3774 | 0.00645 | -0.0602 | 58.5116
0.5 | 0.4365 | 0.00636 | -0.0605 | 68.6321
1 | 0.4923 | 0.00502 | -0.0611 | 98.0677
1.5 | 0.542 | 0.00438 | -0.0593 | 123.7443
2 | 0.6117 | 0.00437 | -0.0618 | 139.9771
2.5 | 0.6694 | 0.00449 | -0.0619 | 149.0869
3 | 0.7275 | 0.00463 | -0.0621 | 157.1274
3.5 | 0.7858 | 0.0048 | -0.0623 | 163.7083
4 | 0.8438 | 0.00503 | -0.0625 | 167.7535
4.5 | 0.9 | 0.00552 | -0.0625 | 163.0435
5 | 0.9549 | 0.00618 | -0.0623 | 154.5146
5.5 | 1.009 | 0.00693 | -0.062 | 145.5988
6.5 | 1.1008 | 0.01013 | -0.0595 | 108.6673
7 | 1.1503 | 0.01112 | -0.0584 | 103.4442
7.5 | 1.2015 | 0.01185 | -0.0574 | 101.3924
8 | 1.2514 | 0.01262 | -0.0562 | 99.1601
8.5 | 1.2976 | 0.0136 | -0.0545 | 95.4118
9 | 1.3388 | 0.01485 | -0.052 | 90.1549
9.5 | 1.3716 | 0.01638 | -0.0483 | 83.7363
10 | 1.3883 | 0.01803 | -0.0423 | 76.9994
10.5 | 1.3996 | 0.02036 | -0.0368 | 68.7426
11 | 1.4089 | 0.0234 | -0.0325 | 60.2094
11.5 | 1.4164 | 0.02705 | -0.0291 | 52.3623
12 | 1.4207 | 0.03135 | -0.0264 | 45.3174
12.5 | 1.4169 | 0.03685 | -0.0243 | 38.4505
13 | 1.4005 | 0.04412 | -0.023 | 31.743
13.5 | 1.3913 | 0.05131 | -0.023 | 27.1156
14 | 1.355 | 0.0628 | -0.0252 | 21.5764
14.5 | 1.3268 | 0.07456 | -0.0291 | 17.7951
15 | 1.3103 | 0.08557 | -0.0337 | 15.3126
15.5 | 1.2825 | 0.09957 | -0.0406 | 12.8804
16 | 1.2426 | 0.11722 | -0.0504 | 10.6006
16.5 | 1.216 | 0.13334 | -0.0598 | 9.1195
17 | 1.1766 | 0.15384 | -0.0722 | 7.6482

## 55. Re 2M Mach 0.50 (1)
BIGFOIL.COM POLAR EXPORT
NACA64-609 a=0.2
NACA64-609 a=0.2 |  |  |  | Cl Max: | 1.193 | at alpha= | 20 | deg
JavaFoil+Calcfoil stall+Eppler ext transition |  |  |  | L/D Max: | 175.789 | at alpha= | 3.5 | deg
Re: | 2000000 |  |  | Cd Min: | 0.00448 | at alpha= | 2 | deg
Mach: | 0.5 |  |  | Cl=0 at alpha= | -3.1222 | deg
|  |  |  | @ Cl=0.1, Cd= | 0.029993
|  |  |  | @ Cl=0.4, Cd= | 0.0064335
|  |  |  | @ Cl=0.6, Cd= | 0.0052357
alpha (deg) | Cl | Cd | Cm | Cl/Cd
-20 | -0.915 | 0.17531 | -0.028 | -5.22
-19.5 | -0.888 | 0.16654 | -0.028 | -5.334
-19 | -0.862 | 0.1664 | -0.028 | -5.182
-18.5 | -0.833 | 0.15721 | -0.027 | -5.301
-18 | -0.806 | 0.15252 | -0.026 | -5.284
-17.5 | -0.779 | 0.14713 | -0.026 | -5.296
-17 | -0.752 | 0.14137 | -0.026 | -5.321
-16.5 | -0.725 | 0.13619 | -0.026 | -5.327
-16 | -0.699 | 0.13309 | -0.026 | -5.249
-15.5 | -0.672 | 0.12907 | -0.027 | -5.204
-15 | -0.643 | 0.12431 | -0.025 | -5.175
-14.5 | -0.616 | 0.11975 | -0.025 | -5.144
-14 | -0.589 | 0.11619 | -0.025 | -5.07
-13.5 | -0.562 | 0.10865 | -0.025 | -5.175
-13 | -0.535 | 0.10517 | -0.026 | -5.09
-12.5 | -0.508 | 0.10174 | -0.026 | -4.995
-12 | -0.481 | 0.09848 | -0.026 | -4.886
-11.5 | -0.453 | 0.12491 | -0.024 | -3.628
-11 | -0.426 | 0.09366 | -0.024 | -4.55
-10.5 | -0.399 | 0.09089 | -0.024 | -4.391
-10 | -0.372 | 0.08795 | -0.025 | -4.229
-9.5 | -0.345 | 0.08143 | -0.025 | -4.236
-9 | -0.318 | 0.07687 | -0.025 | -4.136
-8.5 | -0.291 | 0.07394 | -0.025 | -3.933
-8 | -0.264 | 0.07619 | -0.025 | -3.463
-7.5 | -0.236 | 0.05933 | -0.024 | -3.985
-7 | -0.209 | 0.05283 | -0.024 | -3.964
-6.5 | -0.182 | 0.0479 | -0.024 | -3.809
-6 | -0.155 | 0.04332 | -0.025 | -3.589
-5.5 | -0.128 | 0.04088 | -0.025 | -3.143
-5 | -0.102 | 0.03752 | -0.026 | -2.709
-4.5 | -0.074 | 0.04212 | -0.024 | -1.769
-4 | -0.048 | 0.03744 | -0.023 | -1.271
-3.5 | -0.034 | 0.03607 | -0.022 | -0.94
-3 | 0.011 | 0.03276 | -0.024 | 0.336
-2.5 | 0.063 | 0.03113 | -0.025 | 2.016
-2 | 0.117 | 0.02947 | -0.027 | 3.975
-1.5 | 0.214 | 0.00675 | -0.059 | 31.715
-1 | 0.282 | 0.00665 | -0.059 | 42.451
-0.5 | 0.351 | 0.00652 | -0.06 | 53.81
0 | 0.419 | 0.0064 | -0.06 | 65.44
0.5 | 0.486 | 0.00634 | -0.06 | 76.658
1 | 0.553 | 0.00633 | -0.061 | 87.36
1.5 | 0.62 | 0.00477 | -0.061 | 129.998
2 | 0.686 | 0.00448 | -0.062 | 153.294
2.5 | 0.752 | 0.00457 | -0.062 | 164.464
3 | 0.818 | 0.00475 | -0.063 | 172.27
3.5 | 0.884 | 0.00503 | -0.063 | 175.789
4 | 0.948 | 0.00683 | -0.063 | 138.903
4.5 | 1.01 | 0.00733 | -0.064 | 137.849
5 | 1.068 | 0.00791 | -0.064 | 134.97
5.5 | 1.122 | 0.00847 | -0.065 | 132.46
6 | 1.153 | 0.01373 | -0.064 | 83.915
6.5 | 1.182 | 0.015 | -0.064 | 78.803
7 | 1.191 | 0.01663 | -0.064 | 71.637
7.5 | 1.114 | 0.01878 | -0.064 | 59.313
8 | 0.584 | 0.0545 | -0.028 | 10.716
8.5 | 0.609 | 0.05918 | -0.028 | 10.297
9 | 0.749 | 0.02394 | -0.065 | 31.289
9.5 | 0.661 | 0.06566 | -0.03 | 10.063
10 | 0.685 | 0.07782 | -0.029 | 8.809
10.5 | 0.711 | 0.08573 | -0.031 | 8.295
11 | 0.736 | 0.08826 | -0.031 | 8.342
11.5 | 0.761 | 0.09746 | -0.031 | 7.809
12 | 0.787 | 0.09909 | -0.034 | 7.946
12.5 | 0.812 | 0.10564 | -0.034 | 7.689
13 | 0.837 | 0.10719 | -0.034 | 7.81
13.5 | 0.865 | 0.11614 | -0.038 | 7.444
14 | 0.888 | 0.11785 | -0.037 | 7.537
14.5 | 0.913 | 0.12203 | -0.038 | 7.483
15 | 0.941 | 0.12993 | -0.041 | 7.244
15.5 | 0.964 | 0.13191 | -0.04 | 7.311
16 | 0.989 | 0.13678 | -0.041 | 7.234
16.5 | 1.017 | 0.14601 | -0.044 | 6.965
17 | 1.04 | 0.14927 | -0.044 | 6.97
17.5 | 1.065 | 0.15265 | -0.044 | 6.976
18 | 1.09 | 0.16107 | -0.045 | 6.769
18.5 | 1.119 | 0.16876 | -0.048 | 6.63
19 | 1.14 | 0.17073 | -0.047 | 6.679
19.5 | 1.165 | 0.17411 | -0.048 | 6.692
20 | 1.193 | 0.18199 | -0.05 | 6.556

## 56. Re 2M Mach 0.50 (2)
BIGFOIL.COM POLAR EXPORT
NACA64-609 a=0.2
NACA64-609 a=0.2 |  |  |  | Cl Max: | 1.3271 | at alpha= | 8.5 | deg
XFOIL ncrit=9 |  |  |  | L/D Max: | 174.004 | at alpha= | 4 | deg
Re: | 2000000 |  |  | Cd Min: | 0.27459 | at alpha= | -20 | deg
Mach: | 0.5 |  |  | Cl=0 at alpha= | -3.302 | deg
|  |  |  | @ Cl=0.1, Cd= | 0.014595
|  |  |  | @ Cl=0.4, Cd= | 0.006812
|  |  |  | @ Cl=0.6, Cd= | 0.0054679
alpha (deg) | Cl | Cd | Cm | Cl/Cd
-20 | -0.7786 | 0.27459 | 0.078 | -2.8355
-19.5 | -0.7546 | 0.26634 | 0.0725 | -2.8332
-19 | -0.7308 | 0.25813 | 0.0672 | -2.8311
-18.5 | -0.7067 | 0.25004 | 0.0618 | -2.8263
-18 | -0.6827 | 0.24185 | 0.0565 | -2.8228
-17.5 | -0.6589 | 0.23369 | 0.0513 | -2.8195
-17 | -0.6352 | 0.22567 | 0.0463 | -2.8147
-16.5 | -0.6117 | 0.21764 | 0.0413 | -2.8106
-16 | -0.5884 | 0.20944 | 0.0363 | -2.8094
-15.5 | -0.5651 | 0.20134 | 0.0314 | -2.8067
-15 | -0.5434 | 0.1928 | 0.0268 | -2.8185
-14.5 | -0.5211 | 0.18512 | 0.0222 | -2.8149
-14 | -0.4987 | 0.1775 | 0.0176 | -2.8096
-13.5 | -0.4765 | 0.16987 | 0.0132 | -2.8051
-13 | -0.454 | 0.16171 | 0.0086 | -2.8075
-12.5 | -0.4287 | 0.1534 | 0.0027 | -2.7947
-12 | -0.4114 | 0.14613 | -0.0006 | -2.8153
-11.5 | -0.3933 | 0.13864 | -0.0042 | -2.8368
-11 | -0.3742 | 0.13129 | -0.0082 | -2.8502
-10.5 | -0.3559 | 0.1239 | -0.0121 | -2.8725
-10 | -0.3403 | 0.11601 | -0.0157 | -2.9334
-9.5 | -0.3222 | 0.10924 | -0.0193 | -2.9495
-9 | -0.3046 | 0.10246 | -0.0229 | -2.9729
-8.5 | -0.2872 | 0.09593 | -0.0264 | -2.9938
-8 | -0.2699 | 0.0892 | -0.0301 | -3.0258
-7.5 | -0.2556 | 0.08253 | -0.0339 | -3.0971
-7 | -0.2434 | 0.076 | -0.0374 | -3.2026
-6.5 | -0.2363 | 0.06972 | -0.0407 | -3.3893
-6 | -0.2262 | 0.06303 | -0.0467 | -3.5888
-5.5 | -0.2063 | 0.05469 | -0.0545 | -3.7722
-5 | -0.174 | 0.04805 | -0.0598 | -3.6212
-4.5 | -0.1302 | 0.04197 | -0.0643 | -3.1022
-4 | -0.0749 | 0.03505 | -0.0679 | -2.1369
-3.5 | -0.0242 | 0.02713 | -0.0703 | -0.892
-3 | 0.0369 | 0.02081 | -0.0707 | 1.7732
-2.5 | 0.0999 | 0.0146 | -0.0701 | 6.8425
-1.5 | 0.2302 | 0.00802 | -0.0684 | 28.7032
-1 | 0.2974 | 0.00739 | -0.0681 | 40.2436
-0.5 | 0.3646 | 0.00688 | -0.0681 | 52.9942
0 | 0.4323 | 0.00675 | -0.0682 | 64.0444
1 | 0.5672 | 0.00638 | -0.0688 | 88.9028
1.5 | 0.6251 | 0.00477 | -0.0681 | 131.0482
2 | 0.699 | 0.00469 | -0.0693 | 149.0405
2.5 | 0.7672 | 0.00486 | -0.0696 | 157.8601
3 | 0.8341 | 0.00505 | -0.0695 | 165.1683
3.5 | 0.9017 | 0.00527 | -0.0694 | 171.1006
4 | 0.9692 | 0.00557 | -0.0691 | 174.0036
4.5 | 1.0327 | 0.0063 | -0.0682 | 163.9206
5 | 1.0955 | 0.00713 | -0.0671 | 153.6466
5.5 | 1.1499 | 0.00859 | -0.0648 | 133.865
6 | 1.1852 | 0.01115 | -0.0602 | 106.296
6.5 | 1.2349 | 0.01245 | -0.0566 | 99.1888
7 | 1.2828 | 0.01365 | -0.0524 | 93.978
7.5 | 1.3106 | 0.01521 | -0.0454 | 86.167
8 | 1.3258 | 0.01795 | -0.0387 | 73.8607
8.5 | 1.3271 | 0.02237 | -0.0329 | 59.325
9 | 1.3176 | 0.02825 | -0.0283 | 46.6407
9.5 | 1.3009 | 0.03516 | -0.0246 | 36.9994
10 | 1.2829 | 0.04276 | -0.0218 | 30.0023
10.5 | 1.2614 | 0.05173 | -0.0211 | 24.3843
11 | 1.2339 | 0.06257 | -0.0231 | 19.7203
11.5 | 1.2046 | 0.07491 | -0.0278 | 16.0806
12 | 1.1724 | 0.089 | -0.035 | 13.173
12.5 | 1.1433 | 0.10408 | -0.0438 | 10.9848
13 | 1.1154 | 0.12031 | -0.0539 | 9.271
13.5 | 1.0944 | 0.13664 | -0.0642 | 8.0094

## 57. Re 3M Mach 0.00 (1)
BIGFOIL.COM POLAR EXPORT
NACA64-609 a=0.2
NACA64-609 a=0.2 |  |  |  | Cl Max: | 1.196 | at alpha= | 9 | deg
JavaFoil+Calcfoil stall+Eppler ext transition |  |  |  | L/D Max: | 190.764 | at alpha= | 5.5 | deg
Re: | 3000000 |  |  | Cd Min: | 0.00429 | at alpha= | 1 | deg
Mach: | 0 |  |  | Cl=0 at alpha= | -3.1161 | deg
|  |  |  | @ Cl=0.1, Cd= | 0.0069334
|  |  |  | @ Cl=0.4, Cd= | 0.0058961
|  |  |  | @ Cl=0.6, Cd= | 0.0043186
alpha (deg) | Cl | Cd | Cm | Cl/Cd
-15 | -0.255 | 0.11229 | -0.021 | -2.274
-14.5 | -0.269 | 0.10506 | -0.021 | -2.559
-14 | -0.283 | 0.09935 | -0.021 | -2.844
-13.5 | -0.296 | 0.09496 | -0.021 | -3.12
-13 | -0.31 | 0.09027 | -0.021 | -3.432
-12.5 | -0.321 | 0.08612 | -0.021 | -3.724
-12 | -0.329 | 0.08027 | -0.021 | -4.094
-11.5 | -0.335 | 0.07655 | -0.02 | -4.38
-11 | -0.34 | 0.07239 | -0.02 | -4.701
-10.5 | -0.343 | 0.06912 | -0.02 | -4.967
-10 | -0.344 | 0.06552 | -0.02 | -5.251
-9.5 | -0.342 | 0.06227 | -0.02 | -5.489
-9 | -0.336 | 0.0588 | -0.02 | -5.722
-8.5 | -0.328 | 0.05569 | -0.02 | -5.885
-8 | -0.315 | 0.0527 | -0.02 | -5.983
-7.5 | -0.299 | 0.04944 | -0.02 | -6.044
-7 | -0.278 | 0.04667 | -0.02 | -5.964
-6.5 | -0.254 | 0.04347 | -0.021 | -5.842
-6 | -0.226 | 0.04087 | -0.021 | -5.519
-5.5 | -0.193 | 0.03893 | -0.022 | -4.966
-5 | -0.158 | 0.03659 | -0.023 | -4.311
-4.5 | -0.119 | 0.03449 | -0.024 | -3.457
-4 | -0.078 | 0.03254 | -0.025 | -2.401
-3.5 | -0.043 | 0.00713 | -0.05 | -6.029
-3 | 0.013 | 0.00703 | -0.05 | 1.814
-2.5 | 0.07 | 0.00698 | -0.05 | 10.02
-2 | 0.128 | 0.00689 | -0.051 | 18.606
-1.5 | 0.187 | 0.00685 | -0.051 | 27.292
-1 | 0.246 | 0.00645 | -0.051 | 38.098
-0.5 | 0.305 | 0.00637 | -0.052 | 47.767
0 | 0.363 | 0.00594 | -0.052 | 61.131
0.5 | 0.422 | 0.00587 | -0.052 | 71.864
1 | 0.48 | 0.00429 | -0.053 | 111.795
1.5 | 0.537 | 0.00429 | -0.053 | 125.25
2 | 0.595 | 0.00431 | -0.053 | 138.264
2.5 | 0.653 | 0.00441 | -0.054 | 147.986
3 | 0.71 | 0.00458 | -0.054 | 155.216
3.5 | 0.768 | 0.00481 | -0.055 | 159.618
4 | 0.825 | 0.00462 | -0.055 | 178.618
4.5 | 0.88 | 0.00481 | -0.055 | 183.027
5 | 0.935 | 0.00497 | -0.056 | 188.067
5.5 | 0.987 | 0.00518 | -0.056 | 190.764
6 | 1.038 | 0.00697 | -0.057 | 148.819
6.5 | 1.081 | 0.01039 | -0.057 | 103.98
7 | 1.122 | 0.01103 | -0.057 | 101.734
7.5 | 1.154 | 0.01171 | -0.057 | 98.475
8 | 1.177 | 0.01243 | -0.058 | 94.714
8.5 | 1.191 | 0.01326 | -0.058 | 89.868
9 | 1.196 | 0.01429 | -0.058 | 83.738
9.5 | 1.192 | 0.01532 | -0.058 | 77.783
10 | 1.178 | 0.01644 | -0.059 | 71.625
10.5 | 1.154 | 0.01771 | -0.059 | 65.188
11 | 1.123 | 0.01914 | -0.059 | 58.648
11.5 | 1.084 | 0.02059 | -0.059 | 52.641
12 | 1.039 | 0.02234 | -0.059 | 46.502
12.5 | 0.988 | 0.02479 | -0.059 | 39.832
13 | 0.931 | 0.02825 | -0.059 | 32.955
13.5 | 0.858 | 0.03775 | -0.057 | 22.719
14 | 0.722 | 0.09067 | -0.039 | 7.967

## 58. Re 3M Mach 0.00 (2)
BIGFOIL.COM POLAR EXPORT
NACA64-609 a=0.2
NACA64-609 a=0.2 |  |  |  | Cl Max: | 1.5741 | at alpha= | 15.5 | deg
XFOIL ncrit=9 |  |  |  | L/D Max: | 177.119 | at alpha= | 3.5 | deg
Re: | 3000000 |  |  | Cd Min: | 0.14902 | at alpha= | 20 | deg
Mach: | 0 |  |  | Cl=0 at alpha= | -3.1965 | deg
|  |  |  | @ Cl=0.1, Cd= | 0.0067343
|  |  |  | @ Cl=0.4, Cd= | 0.0058682
|  |  |  | @ Cl=0.6, Cd= | 0.0039429
alpha (deg) | Cl | Cd | Cm | Cl/Cd
-6.5 | -0.303 | 0.05744 | -0.0475 | -5.2751
-5.5 | -0.2525 | 0.01316 | -0.0563 | -19.1869
-5 | -0.1992 | 0.01102 | -0.0562 | -18.0762
-4.5 | -0.1444 | 0.00967 | -0.0562 | -14.9328
-3.5 | -0.0343 | 0.00743 | -0.0562 | -4.6164
-3 | 0.0222 | 0.00718 | -0.0564 | 3.0919
-2.5 | 0.0788 | 0.0069 | -0.0566 | 11.4203
-2 | 0.1351 | 0.00646 | -0.0568 | 20.9133
-1.5 | 0.192 | 0.00624 | -0.057 | 30.7692
-1 | 0.249 | 0.00618 | -0.0574 | 40.2913
-0.5 | 0.3059 | 0.00599 | -0.0577 | 51.0684
0 | 0.363 | 0.00592 | -0.058 | 61.3176
0.5 | 0.4201 | 0.00584 | -0.0584 | 71.9349
1 | 0.4767 | 0.00553 | -0.0589 | 86.2025
1.5 | 0.5293 | 0.00417 | -0.0592 | 126.9305
2 | 0.5789 | 0.00393 | -0.0577 | 147.3028
2.5 | 0.6443 | 0.00397 | -0.06 | 162.2922
3 | 0.7003 | 0.0041 | -0.0602 | 170.8049
3.5 | 0.7563 | 0.00427 | -0.0605 | 177.1194
4 | 0.8114 | 0.00459 | -0.0608 | 176.7756
4.5 | 0.8645 | 0.00523 | -0.0608 | 165.2964
5 | 0.9177 | 0.00582 | -0.0609 | 157.6804
5.5 | 0.9701 | 0.00649 | -0.061 | 149.4761
6 | 1.0176 | 0.00779 | -0.0605 | 130.629
6.5 | 1.064 | 0.00911 | -0.0597 | 116.7947
7 | 1.1145 | 0.00979 | -0.0594 | 113.8407
7.5 | 1.1653 | 0.01036 | -0.0592 | 112.4807
8 | 1.2157 | 0.0109 | -0.0589 | 111.5321
8.5 | 1.2643 | 0.01158 | -0.0584 | 109.1796
9 | 1.311 | 0.01236 | -0.0576 | 106.068
9.5 | 1.3553 | 0.01325 | -0.0565 | 102.2868
10 | 1.395 | 0.01439 | -0.0547 | 96.9423
10.5 | 1.4303 | 0.01572 | -0.0522 | 90.986
11 | 1.4644 | 0.01687 | -0.0497 | 86.805
11.5 | 1.4851 | 0.0181 | -0.045 | 82.0497
12 | 1.503 | 0.01963 | -0.0406 | 76.5665
12.5 | 1.5167 | 0.02181 | -0.0367 | 69.5415
13 | 1.5312 | 0.02428 | -0.0337 | 63.0643
13.5 | 1.5375 | 0.02771 | -0.0308 | 55.4854
14 | 1.5508 | 0.03085 | -0.029 | 50.269
14.5 | 1.5604 | 0.03455 | -0.0276 | 45.1635
15 | 1.5697 | 0.03852 | -0.0267 | 40.7503
15.5 | 1.5741 | 0.04327 | -0.0262 | 36.3786
16 | 1.5634 | 0.05017 | -0.0264 | 31.162
16.5 | 1.5703 | 0.05537 | -0.0272 | 28.3601
17 | 1.5518 | 0.06445 | -0.0293 | 24.0776
17.5 | 1.55 | 0.07168 | -0.0316 | 21.6239
18 | 1.5325 | 0.08186 | -0.0354 | 18.721
18.5 | 1.4434 | 0.10614 | -0.0465 | 13.599
19 | 1.4827 | 0.10691 | -0.0469 | 13.8687
19.5 | 1.3887 | 0.13544 | -0.0626 | 10.2532
20 | 1.3699 | 0.14902 | -0.0707 | 9.1927

## 59. Re 3M Mach 0.10 (1)
BIGFOIL.COM POLAR EXPORT
NACA64-609 a=0.2
NACA64-609 a=0.2 |  |  |  | Cl Max: | 1.194 | at alpha= | 9 | deg
JavaFoil+Calcfoil stall+Eppler ext transition |  |  |  | L/D Max: | 189.882 | at alpha= | 5.5 | deg
Re: | 3000000 |  |  | Cd Min: | 0.00429 | at alpha= | 1.5 | deg
Mach: | 0.1 |  |  | Cl=0 at alpha= | -3.1161 | deg
|  |  |  | @ Cl=0.1, Cd= | 0.0069341
|  |  |  | @ Cl=0.4, Cd= | 0.0059085
|  |  |  | @ Cl=0.6, Cd= | 0.0043441
alpha (deg) | Cl | Cd | Cm | Cl/Cd
-14.5 | -0.231 | 0.10647 | -0.021 | -2.173
-14 | -0.247 | 0.09998 | -0.021 | -2.469
-13.5 | -0.263 | 0.09506 | -0.021 | -2.762
-13 | -0.278 | 0.09086 | -0.021 | -3.064
-12.5 | -0.292 | 0.08646 | -0.021 | -3.374
-12 | -0.302 | 0.08091 | -0.021 | -3.734
-11.5 | -0.311 | 0.07757 | -0.021 | -4.013
-11 | -0.319 | 0.0722 | -0.021 | -4.419
-10.5 | -0.325 | 0.06881 | -0.021 | -4.72
-10 | -0.328 | 0.06509 | -0.02 | -5.04
-9.5 | -0.329 | 0.06162 | -0.02 | -5.332
-9 | -0.326 | 0.05878 | -0.02 | -5.542
-8.5 | -0.319 | 0.05544 | -0.02 | -5.759
-8 | -0.309 | 0.0528 | -0.02 | -5.85
-7.5 | -0.294 | 0.05 | -0.02 | -5.885
-7 | -0.275 | 0.04703 | -0.02 | -5.853
-6.5 | -0.252 | 0.04376 | -0.021 | -5.759
-6 | -0.224 | 0.04115 | -0.021 | -5.455
-5.5 | -0.193 | 0.0392 | -0.022 | -4.921
-5 | -0.158 | 0.03679 | -0.023 | -4.287
-4.5 | -0.119 | 0.03466 | -0.024 | -3.444
-4 | -0.078 | 0.03268 | -0.025 | -2.395
-3.5 | -0.043 | 0.00717 | -0.05 | -6.023
-3 | 0.013 | 0.00707 | -0.05 | 1.812
-2.5 | 0.07 | 0.00699 | -0.051 | 10.049
-2 | 0.129 | 0.00688 | -0.051 | 18.725
-1.5 | 0.188 | 0.00684 | -0.051 | 27.481
-1 | 0.247 | 0.00647 | -0.052 | 38.131
-0.5 | 0.306 | 0.00638 | -0.052 | 47.987
0 | 0.365 | 0.00595 | -0.052 | 61.393
0.5 | 0.424 | 0.00588 | -0.053 | 72.094
1 | 0.482 | 0.00431 | -0.053 | 111.708
1.5 | 0.54 | 0.00429 | -0.053 | 125.837
2 | 0.598 | 0.00434 | -0.054 | 137.858
2.5 | 0.656 | 0.00446 | -0.054 | 147.074
3 | 0.714 | 0.00459 | -0.055 | 155.667
3.5 | 0.772 | 0.00487 | -0.055 | 158.456
4 | 0.829 | 0.00465 | -0.055 | 178.205
4.5 | 0.885 | 0.0048 | -0.056 | 184.306
5 | 0.939 | 0.00501 | -0.056 | 187.565
5.5 | 0.992 | 0.00522 | -0.057 | 189.882
6 | 1.043 | 0.00699 | -0.057 | 149.148
6.5 | 1.085 | 0.01047 | -0.057 | 103.658
7 | 1.126 | 0.01112 | -0.057 | 101.261
7.5 | 1.157 | 0.0118 | -0.058 | 98.064
8 | 1.179 | 0.01256 | -0.058 | 93.881
8.5 | 1.192 | 0.01346 | -0.058 | 88.518
9 | 1.194 | 0.01448 | -0.058 | 82.46
9.5 | 1.186 | 0.01554 | -0.059 | 76.367
10 | 1.168 | 0.01672 | -0.059 | 69.872
10.5 | 1.141 | 0.01805 | -0.059 | 63.201
11 | 1.104 | 0.01948 | -0.059 | 56.639
11.5 | 1.059 | 0.02108 | -0.059 | 50.231
12 | 1.008 | 0.02298 | -0.06 | 43.853
12.5 | 0.929 | 0.03114 | -0.058 | 29.827
13 | 0.881 | 0.03132 | -0.058 | 28.12
13.5 | 0.721 | 0.08923 | -0.036 | 8.083
14 | 0.673 | 0.09445 | -0.037 | 7.13

## 60. Re 3M Mach 0.10 (2)
BIGFOIL.COM POLAR EXPORT
NACA64-609 a=0.2
NACA64-609 a=0.2 |  |  |  | Cl Max: | 1.5552 | at alpha= | 15.5 | deg
XFOIL ncrit=9 |  |  |  | L/D Max: | 177.478 | at alpha= | 4 | deg
Re: | 3000000 |  |  | Cd Min: | 0.24741 | at alpha= | -20 | deg
Mach: | 0.1 |  |  | Cl=0 at alpha= | -3.1953 | deg
|  |  |  | @ Cl=0.1, Cd= | 0.0067899
|  |  |  | @ Cl=0.4, Cd= | 0.0058815
|  |  |  | @ Cl=0.6, Cd= | 0.0039506
alpha (deg) | Cl | Cd | Cm | Cl/Cd
-20 | -0.6989 | 0.24741 | 0.0614 | -2.8249
-19.5 | -0.6803 | 0.24121 | 0.057 | -2.8204
-19 | -0.6618 | 0.23491 | 0.0527 | -2.8172
-18.5 | -0.6432 | 0.22852 | 0.0484 | -2.8146
-18 | -0.6246 | 0.22197 | 0.0442 | -2.8139
-17.5 | -0.606 | 0.21522 | 0.0401 | -2.8157
-17 | -0.5874 | 0.20843 | 0.036 | -2.8182
-16.5 | -0.5691 | 0.2015 | 0.032 | -2.8243
-16 | -0.5508 | 0.19434 | 0.028 | -2.8342
-15.5 | -0.5331 | 0.18727 | 0.0241 | -2.8467
-15 | -0.516 | 0.18001 | 0.0202 | -2.8665
-14.5 | -0.4993 | 0.17269 | 0.0164 | -2.8913
-14 | -0.4831 | 0.16542 | 0.0126 | -2.9204
-13.5 | -0.4724 | 0.15598 | 0.0086 | -3.0286
-13 | -0.4558 | 0.1499 | 0.0052 | -3.0407
-12 | -0.4281 | 0.13708 | -0.0005 | -3.123
-11.5 | -0.4013 | 0.12872 | -0.0078 | -3.1176
-11 | -0.3874 | 0.12222 | -0.0105 | -3.1697
-10.5 | -0.3741 | 0.11542 | -0.0136 | -3.2412
-10 | -0.3618 | 0.10849 | -0.0169 | -3.3349
-9.5 | -0.35 | 0.10173 | -0.0201 | -3.4405
-9 | -0.339 | 0.0951 | -0.0232 | -3.5647
-8 | -0.3293 | 0.08118 | -0.0293 | -4.0564
-7.5 | -0.3371 | 0.07482 | -0.032 | -4.5055
-6.5 | -0.3022 | 0.05797 | -0.0472 | -5.213
-5 | -0.1999 | 0.01187 | -0.0569 | -16.8408
-4.5 | -0.1453 | 0.01004 | -0.0568 | -14.4721
-4 | -0.0894 | 0.0091 | -0.0568 | -9.8242
-3.5 | -0.0348 | 0.00748 | -0.0566 | -4.6524
-3 | 0.0223 | 0.00723 | -0.0568 | 3.0844
-2.5 | 0.0792 | 0.00694 | -0.057 | 11.4121
-2 | 0.136 | 0.00653 | -0.0571 | 20.827
-1.5 | 0.1931 | 0.00625 | -0.0574 | 30.896
-1 | 0.2505 | 0.00619 | -0.0577 | 40.4685
-0.5 | 0.3078 | 0.006 | -0.058 | 51.3
0 | 0.3652 | 0.00593 | -0.0584 | 61.5852
0.5 | 0.4226 | 0.00585 | -0.0587 | 72.2393
1 | 0.4796 | 0.00555 | -0.0592 | 86.4144
1.5 | 0.5326 | 0.00418 | -0.0595 | 127.4163
2 | 0.5825 | 0.00394 | -0.0581 | 147.8426
2.5 | 0.6482 | 0.00398 | -0.0603 | 162.8643
3 | 0.7046 | 0.00411 | -0.0605 | 171.4355
3.5 | 0.7609 | 0.00429 | -0.0608 | 177.366
4 | 0.8164 | 0.0046 | -0.0611 | 177.4783
4.5 | 0.8698 | 0.00526 | -0.0611 | 165.3612
5 | 0.9233 | 0.00586 | -0.0612 | 157.5597
5.5 | 0.9761 | 0.00653 | -0.0612 | 149.4793
6 | 1.0235 | 0.00787 | -0.0606 | 130.0508
6.5 | 1.0703 | 0.00918 | -0.0598 | 116.5904
7 | 1.1212 | 0.00986 | -0.0595 | 113.712
7.5 | 1.1722 | 0.01045 | -0.0591 | 112.1722
8 | 1.2229 | 0.011 | -0.0588 | 111.1727
8.5 | 1.2719 | 0.01168 | -0.0582 | 108.8955
9 | 1.3178 | 0.01258 | -0.0572 | 104.7536
9.5 | 1.3622 | 0.01346 | -0.0559 | 101.2036
10 | 1.4006 | 0.01471 | -0.0537 | 95.2141
10.5 | 1.4347 | 0.01607 | -0.051 | 89.2782
11 | 1.464 | 0.01731 | -0.0475 | 84.5754
11.5 | 1.4803 | 0.01873 | -0.0422 | 79.0336
12 | 1.4981 | 0.02051 | -0.0382 | 73.0424
12.5 | 1.5103 | 0.02303 | -0.0344 | 65.5797
13 | 1.5229 | 0.02586 | -0.0315 | 58.8902
13.5 | 1.5264 | 0.02979 | -0.0288 | 51.2387
14 | 1.538 | 0.03331 | -0.0272 | 46.1723
14.5 | 1.5451 | 0.03751 | -0.026 | 41.1917
15 | 1.553 | 0.04189 | -0.0255 | 37.0733
15.5 | 1.5552 | 0.04721 | -0.0254 | 32.9422
16 | 1.5403 | 0.05511 | -0.0263 | 27.9496
16.5 | 1.5439 | 0.06117 | -0.0276 | 25.2395
17 | 1.5209 | 0.07149 | -0.0307 | 21.2743
17.5 | 1.5109 | 0.08053 | -0.0341 | 18.762
18 | 1.4771 | 0.09435 | -0.0401 | 15.6555
18.5 | 1.3999 | 0.11802 | -0.0522 | 11.8615
19 | 1.4152 | 0.12378 | -0.0553 | 11.4332
19.5 | 1.3492 | 0.14781 | -0.0695 | 9.1279
20 | 1.3276 | 0.16268 | -0.0786 | 8.1608

## 61. Re 3M Mach 0.25 (1)
BIGFOIL.COM POLAR EXPORT
NACA64-609 a=0.2
NACA64-609 a=0.2 |  |  |  | Cl Max: | 1.186 | at alpha= | 8 | deg
JavaFoil+Calcfoil stall+Eppler ext transition |  |  |  | L/D Max: | 188.153 | at alpha= | 5 | deg
Re: | 3000000 |  |  | Cd Min: | 0.00435 | at alpha= | 1 | deg
Mach: | 0.25 |  |  | Cl=0 at alpha= | -3.1354 | deg
|  |  |  | @ Cl=0.1, Cd= | 0.0069833
|  |  |  | @ Cl=0.4, Cd= | 0.005925
|  |  |  | @ Cl=0.6, Cd= | 0.09174
alpha (deg) | Cl | Cd | Cm | Cl/Cd
-12.5 | -0.053 | 0.08598 | -0.022 | -0.622
-12 | -0.051 | 0.08164 | -0.022 | -0.621
-11.5 | -0.048 | 0.07704 | -0.022 | -0.621
-11 | -0.096 | 0.0714 | -0.022 | -1.345
-10.5 | -0.145 | 0.06873 | -0.022 | -2.104
-10 | -0.179 | 0.06549 | -0.022 | -2.737
-9.5 | -0.207 | 0.06136 | -0.022 | -3.373
-9 | -0.229 | 0.05852 | -0.022 | -3.906
-8.5 | -0.244 | 0.05521 | -0.022 | -4.417
-8 | -0.252 | 0.0526 | -0.021 | -4.795
-7.5 | -0.254 | 0.0508 | -0.021 | -4.991
-7 | -0.248 | 0.04811 | -0.021 | -5.145
-6.5 | -0.234 | 0.0447 | -0.021 | -5.246
-6 | -0.214 | 0.04203 | -0.021 | -5.102
-5.5 | -0.188 | 0.04028 | -0.021 | -4.667
-5 | -0.156 | 0.03789 | -0.022 | -4.121
-4.5 | -0.12 | 0.03556 | -0.023 | -3.361
-4 | -0.079 | 0.03344 | -0.024 | -2.362
-3.5 | -0.035 | 0.03115 | -0.027 | -1.139
-3 | 0.013 | 0.00711 | -0.052 | 1.838
-2.5 | 0.072 | 0.00703 | -0.052 | 10.236
-2 | 0.132 | 0.00693 | -0.052 | 19.042
-1.5 | 0.193 | 0.00661 | -0.053 | 29.147
-1 | 0.254 | 0.00651 | -0.053 | 38.945
-0.5 | 0.314 | 0.00603 | -0.053 | 52.139
0 | 0.375 | 0.00595 | -0.054 | 62.994
0.5 | 0.435 | 0.00589 | -0.054 | 73.947
1 | 0.495 | 0.00435 | -0.054 | 113.861
1.5 | 0.555 | 0.00436 | -0.055 | 127.365
2 | 0.615 | 0.00439 | -0.055 | 140.144
2.5 | 0.674 | 0.00452 | -0.056 | 149.194
3 | 0.733 | 0.00468 | -0.056 | 156.642
3.5 | 0.793 | 0.00459 | -0.056 | 172.641
4 | 0.851 | 0.00473 | -0.057 | 179.952
4.5 | 0.908 | 0.00494 | -0.057 | 183.819
5 | 0.964 | 0.00512 | -0.058 | 188.153
5.5 | 1.018 | 0.00689 | -0.058 | 147.716
6 | 1.064 | 0.01034 | -0.058 | 102.833
6.5 | 1.108 | 0.011 | -0.059 | 100.738
7 | 1.147 | 0.01172 | -0.059 | 97.882
7.5 | 1.172 | 0.0125 | -0.059 | 93.773
8 | 1.186 | 0.01342 | -0.059 | 88.397
8.5 | 1.186 | 0.0145 | -0.06 | 81.785
9 | 1.17 | 0.01591 | -0.06 | 73.532
9.5 | 1.138 | 0.01732 | -0.06 | 65.691
10 | 1.089 | 0.01858 | -0.06 | 58.605
10.5 | 1.023 | 0.0202 | -0.06 | 50.623
11 | 0.94 | 0.02226 | -0.06 | 42.22
11.5 | 0.717 | 0.07658 | -0.031 | 9.362
12 | 0.633 | 0.0797 | -0.033 | 7.945
12.5 | 0.541 | 0.08466 | -0.034 | 6.385
13 | 0.44 | 0.09174 | -0.032 | 4.801

## 62. Re 3M Mach 0.25 (2)
BIGFOIL.COM POLAR EXPORT
NACA64-609 a=0.2
NACA64-609 a=0.2 |  |  |  | Cl Max: | 1.4593 | at alpha= | 12 | deg
XFOIL ncrit=9 |  |  |  | L/D Max: | 180.023 | at alpha= | 3.5 | deg
Re: | 3000000 |  |  | Cd Min: | 0.25179 | at alpha= | -20 | deg
Mach: | 0.25 |  |  | Cl=0 at alpha= | -3.1897 | deg
|  |  |  | @ Cl=0.1, Cd= | 0.0070602
|  |  |  | @ Cl=0.4, Cd= | 0.0059472
|  |  |  | @ Cl=0.6, Cd= | 0.004032
alpha (deg) | Cl | Cd | Cm | Cl/Cd
-20 | -0.7126 | 0.25179 | 0.0644 | -2.8301
-19.5 | -0.693 | 0.24533 | 0.0598 | -2.8248
-19 | -0.6736 | 0.23875 | 0.0553 | -2.8214
-18.5 | -0.654 | 0.23209 | 0.0508 | -2.8179
-18 | -0.6344 | 0.22529 | 0.0464 | -2.8159
-17.5 | -0.6147 | 0.21833 | 0.0422 | -2.8155
-17 | -0.5951 | 0.21135 | 0.0379 | -2.8157
-16.5 | -0.5757 | 0.20425 | 0.0338 | -2.8186
-16 | -0.5565 | 0.19694 | 0.0296 | -2.8257
-15.5 | -0.5377 | 0.18973 | 0.0255 | -2.834
-15 | -0.5195 | 0.18237 | 0.0215 | -2.8486
-14.5 | -0.5017 | 0.17493 | 0.0175 | -2.868
-14 | -0.4843 | 0.16755 | 0.0136 | -2.8905
-13.5 | -0.4719 | 0.15815 | 0.0094 | -2.9839
-13 | -0.4542 | 0.15203 | 0.0059 | -2.9876
-12.5 | -0.438 | 0.14504 | 0.0023 | -3.0199
-12 | -0.4123 | 0.13753 | -0.0041 | -2.9979
-11.5 | -0.3992 | 0.13084 | -0.0065 | -3.0511
-11 | -0.3836 | 0.1241 | -0.0097 | -3.0911
-10.5 | -0.3693 | 0.11714 | -0.0131 | -3.1526
-10 | -0.3557 | 0.11011 | -0.0165 | -3.2304
-9.5 | -0.3426 | 0.10328 | -0.0198 | -3.3172
-9 | -0.3303 | 0.09658 | -0.023 | -3.42
-8.5 | -0.3205 | 0.08964 | -0.0263 | -3.5754
-8 | -0.3156 | 0.08271 | -0.0294 | -3.8157
-7.5 | -0.3149 | 0.07621 | -0.0321 | -4.132
-7 | -0.3154 | 0.06889 | -0.0378 | -4.5783
-6 | -0.2636 | 0.05497 | -0.0504 | -4.7953
-5.5 | -0.2225 | 0.04755 | -0.0552 | -4.6793
-5 | -0.1844 | 0.03853 | -0.0592 | -4.7859
-4 | -0.0915 | 0.01145 | -0.0597 | -7.9913
-3.5 | -0.0368 | 0.00791 | -0.0591 | -4.6523
-3 | 0.0225 | 0.00755 | -0.0591 | 2.9801
-2.5 | 0.0816 | 0.00716 | -0.0591 | 11.3966
-2 | 0.1406 | 0.00684 | -0.0592 | 20.5556
-1.5 | 0.1994 | 0.00632 | -0.0593 | 31.5506
-1 | 0.2589 | 0.00623 | -0.0596 | 41.557
-0.5 | 0.3182 | 0.00603 | -0.0598 | 52.7695
0 | 0.3775 | 0.00597 | -0.0602 | 63.2328
0.5 | 0.4367 | 0.00591 | -0.0605 | 73.8917
1 | 0.4957 | 0.00564 | -0.061 | 87.8901
1.5 | 0.5507 | 0.00426 | -0.0614 | 129.2723
2 | 0.6026 | 0.00402 | -0.06 | 149.9005
2.5 | 0.6699 | 0.00406 | -0.0621 | 165
3 | 0.7283 | 0.0042 | -0.0623 | 173.4048
3.5 | 0.7867 | 0.00437 | -0.0625 | 180.0229
4 | 0.8441 | 0.00473 | -0.0627 | 178.4567
4.5 | 0.8993 | 0.0054 | -0.0626 | 166.537
5 | 0.9548 | 0.00601 | -0.0625 | 158.8686
5.5 | 1.0086 | 0.00683 | -0.0622 | 147.672
6 | 1.0559 | 0.00838 | -0.0612 | 126.0024
6.5 | 1.1048 | 0.0096 | -0.0601 | 115.0833
7 | 1.1581 | 0.01023 | -0.0595 | 113.2063
7.5 | 1.2106 | 0.0109 | -0.0587 | 111.0642
8 | 1.2616 | 0.01164 | -0.0577 | 108.3849
8.5 | 1.31 | 0.01253 | -0.0562 | 104.5491
9 | 1.355 | 0.01357 | -0.0542 | 99.8526
9.5 | 1.395 | 0.01478 | -0.0514 | 94.3843
10 | 1.4196 | 0.01655 | -0.0464 | 85.7764
10.5 | 1.4251 | 0.01867 | -0.0391 | 76.331
11 | 1.4375 | 0.02116 | -0.0344 | 67.9348
11.5 | 1.449 | 0.0242 | -0.0305 | 59.876
12 | 1.4593 | 0.02772 | -0.0275 | 52.6443
12.5 | 1.4578 | 0.03264 | -0.0248 | 44.663
13 | 1.4552 | 0.03812 | -0.023 | 38.1742
13.5 | 1.4407 | 0.04532 | -0.0221 | 31.7895
14 | 1.4334 | 0.05246 | -0.0225 | 27.3237
14.5 | 1.4179 | 0.0613 | -0.0242 | 23.1305
15 | 1.3998 | 0.07134 | -0.0274 | 19.6215
15.5 | 1.3732 | 0.08365 | -0.0324 | 16.416
16 | 1.3361 | 0.09897 | -0.0399 | 13.5001
16.5 | 1.3086 | 0.11377 | -0.048 | 11.5022
17 | 1.2705 | 0.1318 | -0.0586 | 9.6396

## 63. Re 3M Mach 0.50 (1)
BIGFOIL.COM POLAR EXPORT
NACA64-609 a=0.2
NACA64-609 a=0.2 |  |  |  | Cl Max: | 1.2 | at alpha= | 20 | deg
JavaFoil+Calcfoil stall+Eppler ext transition |  |  |  | L/D Max: | 176.621 | at alpha= | 3.5 | deg
Re: | 3000000 |  |  | Cd Min: | 0.00449 | at alpha= | 2.5 | deg
Mach: | 0.5 |  |  | Cl=0 at alpha= | -3.1222 | deg
|  |  |  | @ Cl=0.1, Cd= | 0.019901
|  |  |  | @ Cl=0.4, Cd= | 0.006074
|  |  |  | @ Cl=0.6, Cd= | 0.0049599
alpha (deg) | Cl | Cd | Cm | Cl/Cd
-20 | -0.915 | 0.16672 | -0.028 | -5.49
-19.5 | -0.889 | 0.15852 | -0.028 | -5.607
-19 | -0.863 | 0.15559 | -0.028 | -5.545
-18.5 | -0.834 | 0.15001 | -0.027 | -5.561
-18 | -0.806 | 0.14485 | -0.027 | -5.568
-17.5 | -0.78 | 0.13877 | -0.027 | -5.618
-17 | -0.753 | 0.13565 | -0.027 | -5.549
-16.5 | -0.726 | 0.13047 | -0.027 | -5.564
-16 | -0.699 | 0.12566 | -0.027 | -5.562
-15.5 | -0.672 | 0.12175 | -0.027 | -5.52
-15 | -0.644 | 0.1174 | -0.026 | -5.484
-14.5 | -0.617 | 0.11535 | -0.026 | -5.345
-14 | -0.59 | 0.11148 | -0.026 | -5.289
-13.5 | -0.563 | 0.10342 | -0.026 | -5.44
-13 | -0.536 | 0.10009 | -0.026 | -5.351
-12.5 | -0.508 | 0.0968 | -0.026 | -5.253
-12 | -0.481 | 0.09368 | -0.026 | -5.139
-11.5 | -0.453 | 0.11259 | -0.024 | -4.026
-11 | -0.426 | 0.082 | -0.025 | -5.2
-10.5 | -0.399 | 0.07216 | -0.025 | -5.534
-10 | -0.372 | 0.06627 | -0.025 | -5.618
-9.5 | -0.345 | 0.06057 | -0.025 | -5.699
-9 | -0.318 | 0.05624 | -0.026 | -5.66
-8.5 | -0.291 | 0.05232 | -0.026 | -5.568
-8 | -0.264 | 0.04925 | -0.027 | -5.367
-7.5 | -0.237 | 0.05653 | -0.025 | -4.184
-7 | -0.21 | 0.05072 | -0.025 | -4.131
-6.5 | -0.183 | 0.04591 | -0.025 | -3.976
-6 | -0.156 | 0.04239 | -0.025 | -3.67
-5.5 | -0.129 | 0.03984 | -0.026 | -3.227
-5 | -0.102 | 0.03678 | -0.028 | -2.767
-4.5 | -0.075 | 0.03801 | -0.024 | -1.961
-4 | -0.048 | 0.03656 | -0.024 | -1.302
-3.5 | -0.034 | 0.03519 | -0.023 | -0.964
-3 | 0.011 | 0.03206 | -0.026 | 0.344
-2.5 | 0.063 | 0.03039 | -0.027 | 2.068
-2 | 0.146 | 0.00686 | -0.058 | 21.214
-1.5 | 0.214 | 0.00637 | -0.059 | 33.609
-1 | 0.282 | 0.00625 | -0.059 | 45.175
-0.5 | 0.351 | 0.00611 | -0.06 | 57.416
0 | 0.419 | 0.00606 | -0.06 | 69.102
0.5 | 0.486 | 0.006 | -0.06 | 80.998
1 | 0.553 | 0.00597 | -0.061 | 92.686
1.5 | 0.62 | 0.00453 | -0.061 | 136.718
2 | 0.686 | 0.00468 | -0.062 | 146.667
2.5 | 0.752 | 0.00449 | -0.062 | 167.428
3 | 0.818 | 0.00477 | -0.063 | 171.498
3.5 | 0.884 | 0.005 | -0.063 | 176.621
4 | 0.949 | 0.00665 | -0.063 | 142.702
4.5 | 1.01 | 0.00707 | -0.064 | 142.847
5 | 1.069 | 0.00756 | -0.064 | 141.322
5.5 | 1.123 | 0.00804 | -0.065 | 139.711
6 | 1.156 | 0.01274 | -0.064 | 90.734
6.5 | 1.186 | 0.0139 | -0.065 | 85.365
7 | 1.195 | 0.01533 | -0.065 | 77.956
7.5 | 1.118 | 0.0173 | -0.065 | 64.596
8 | 0.586 | 0.05288 | -0.032 | 11.075
8.5 | 0.61 | 0.05699 | -0.031 | 10.711
9 | 0.756 | 0.02198 | -0.065 | 34.396
9.5 | 0.663 | 0.06367 | -0.034 | 10.406
10 | 0.686 | 0.07359 | -0.03 | 9.319
10.5 | 0.718 | 0.06708 | -0.04 | 10.71
11 | 0.738 | 0.0755 | -0.034 | 9.771
11.5 | 0.762 | 0.08958 | -0.032 | 8.503
12 | 0.788 | 0.09481 | -0.034 | 8.31
12.5 | 0.813 | 0.10092 | -0.034 | 8.053
13 | 0.838 | 0.10181 | -0.035 | 8.226
13.5 | 0.865 | 0.10955 | -0.038 | 7.897
14 | 0.889 | 0.10978 | -0.038 | 8.096
14.5 | 0.914 | 0.11499 | -0.038 | 7.948
15 | 0.943 | 0.12261 | -0.042 | 7.693
15.5 | 0.965 | 0.12432 | -0.041 | 7.762
16 | 0.99 | 0.13138 | -0.042 | 7.536
16.5 | 1.02 | 0.13553 | -0.046 | 7.529
17 | 1.041 | 0.1382 | -0.044 | 7.533
17.5 | 1.066 | 0.14542 | -0.045 | 7.328
18 | 1.094 | 0.14913 | -0.047 | 7.336
18.5 | 1.123 | 0.15725 | -0.05 | 7.144
19 | 1.141 | 0.16035 | -0.048 | 7.119
19.5 | 1.166 | 0.1666 | -0.049 | 7
20 | 1.2 | 0.16724 | -0.053 | 7.174

## 64. Re 3M Mach 0.50 (2)
BIGFOIL.COM POLAR EXPORT
NACA64-609 a=0.2
NACA64-609 a=0.2 |  |  |  | Cl Max: | 1.3599 | at alpha= | 8.5 | deg
XFOIL ncrit=9 |  |  |  | L/D Max: | 188.25 | at alpha= | 3.5 | deg
Re: | 3000000 |  |  | Cd Min: | 0.27456 | at alpha= | -20 | deg
Mach: | 0.5 |  |  | Cl=0 at alpha= | -3.2896 | deg
|  |  |  | @ Cl=0.1, Cd= | 0.011578
|  |  |  | @ Cl=0.4, Cd= | 0.0062126
|  |  |  | @ Cl=0.6, Cd= | 0.0050153
alpha (deg) | Cl | Cd | Cm | Cl/Cd
-20 | -0.7805 | 0.27456 | 0.0782 | -2.8427
-19.5 | -0.7566 | 0.26661 | 0.0727 | -2.8379
-19 | -0.7328 | 0.25852 | 0.0674 | -2.8346
-18.5 | -0.7088 | 0.25044 | 0.062 | -2.8302
-18 | -0.6843 | 0.24217 | 0.0568 | -2.8257
-17.5 | -0.66 | 0.23397 | 0.0517 | -2.8209
-17 | -0.6361 | 0.22593 | 0.0466 | -2.8155
-16.5 | -0.6124 | 0.2179 | 0.0416 | -2.8105
-16 | -0.5889 | 0.2097 | 0.0367 | -2.8083
-15.5 | -0.5653 | 0.20159 | 0.0318 | -2.8042
-15 | -0.5423 | 0.19343 | 0.027 | -2.8036
-14.5 | -0.5197 | 0.1853 | 0.0223 | -2.8046
-14 | -0.4975 | 0.17724 | 0.0176 | -2.8069
-13.5 | -0.395 | 0.15493 | 0.0196 | -2.5495
-13 | -0.3777 | 0.14955 | 0.0151 | -2.5256
-12.5 | -0.362 | 0.14465 | 0.0107 | -2.5026
-12 | -0.3438 | 0.13796 | 0.0063 | -2.492
-11.5 | -0.3261 | 0.13102 | 0.002 | -2.4889
-11 | -0.3095 | 0.12385 | -0.0022 | -2.499
-10.5 | -0.2941 | 0.11654 | -0.0063 | -2.5236
-10 | -0.2789 | 0.10891 | -0.0103 | -2.5608
-9.5 | -0.2647 | 0.10118 | -0.0141 | -2.6161
-9 | -0.2509 | 0.09327 | -0.0178 | -2.69
-8.5 | -0.2388 | 0.08519 | -0.0213 | -2.8031
-8 | -0.2744 | 0.08802 | -0.0305 | -3.1175
-7.5 | -0.2615 | 0.08123 | -0.034 | -3.2193
-7 | -0.2512 | 0.07436 | -0.0375 | -3.3782
-6.5 | -0.242 | 0.06897 | -0.0402 | -3.5088
-6 | -0.2276 | 0.06295 | -0.046 | -3.6156
-5.5 | -0.2041 | 0.05546 | -0.0534 | -3.6801
-4.5 | -0.1323 | 0.04021 | -0.0651 | -3.2902
-4 | -0.0822 | 0.03236 | -0.0687 | -2.5402
-3.5 | -0.0252 | 0.02459 | -0.0703 | -1.0248
-3 | 0.0347 | 0.0175 | -0.0704 | 1.9829
-2.5 | 0.0972 | 0.01174 | -0.0697 | 8.2794
-2 | 0.1616 | 0.00802 | -0.0687 | 20.1496
-1.5 | 0.2284 | 0.00691 | -0.0681 | 33.0535
-1 | 0.2965 | 0.00652 | -0.068 | 45.4755
-0.5 | 0.3647 | 0.00628 | -0.068 | 58.0732
0 | 0.4328 | 0.00615 | -0.0682 | 70.374
0.5 | 0.5007 | 0.00608 | -0.0685 | 82.352
1.5 | 0.6322 | 0.00467 | -0.0695 | 135.3747
2 | 0.6934 | 0.00433 | -0.0683 | 160.1386
2.5 | 0.7688 | 0.00436 | -0.0699 | 176.3303
3 | 0.836 | 0.00455 | -0.0698 | 183.7363
3.5 | 0.9036 | 0.0048 | -0.0698 | 188.25
4 | 0.9698 | 0.00526 | -0.0694 | 184.3726
4.5 | 1.0332 | 0.00605 | -0.0686 | 170.7769
5 | 1.0963 | 0.00688 | -0.0675 | 159.3459
5.5 | 1.1451 | 0.0088 | -0.0647 | 130.125
6 | 1.1935 | 0.01048 | -0.0613 | 113.8836
6.5 | 1.2507 | 0.01142 | -0.0584 | 109.5184
7 | 1.3043 | 0.01246 | -0.0548 | 104.679
7.5 | 1.3457 | 0.01378 | -0.0493 | 97.656
8 | 1.3582 | 0.01603 | -0.0407 | 84.7286
8.5 | 1.3599 | 0.01999 | -0.0337 | 68.029
9 | 1.3475 | 0.02573 | -0.0282 | 52.3708
9.5 | 1.3274 | 0.03265 | -0.0239 | 40.6554
10 | 1.3077 | 0.04019 | -0.0208 | 32.5379
10.5 | 1.2841 | 0.04909 | -0.0197 | 26.1581
11 | 1.256 | 0.05974 | -0.0215 | 21.0244
11.5 | 1.2265 | 0.07182 | -0.026 | 17.0774
12 | 1.1945 | 0.08562 | -0.033 | 13.9512
12.5 | 1.1635 | 0.10075 | -0.0419 | 11.5484
13 | 1.1338 | 0.117 | -0.0519 | 9.6906
13.5 | 1.1107 | 0.1334 | -0.0623 | 8.3261

## 65. Re 4M Mach 0.00 (1)
BIGFOIL.COM POLAR EXPORT
NACA64-609 a=0.2
NACA64-609 a=0.2 |  |  |  | Cl Max: | 1.199 | at alpha= | 9 | deg
JavaFoil+Calcfoil stall+Eppler ext transition |  |  |  | L/D Max: | 198.981 | at alpha= | 6 | deg
Re: | 4000000 |  |  | Cd Min: | 0.00423 | at alpha= | 1 | deg
Mach: | 0 |  |  | Cl=0 at alpha= | -3.1161 | deg
|  |  |  | @ Cl=0.1, Cd= | 0.0066435
|  |  |  | @ Cl=0.4, Cd= | 0.0056886
|  |  |  | @ Cl=0.6, Cd= | 0.004309
alpha (deg) | Cl | Cd | Cm | Cl/Cd
-15.5 | -0.242 | 0.11412 | -0.021 | -2.123
-15 | -0.255 | 0.10967 | -0.021 | -2.329
-14.5 | -0.269 | 0.10391 | -0.021 | -2.588
-14 | -0.283 | 0.09836 | -0.021 | -2.874
-13.5 | -0.296 | 0.09351 | -0.021 | -3.169
-13 | -0.31 | 0.08854 | -0.021 | -3.5
-12.5 | -0.321 | 0.08448 | -0.021 | -3.798
-12 | -0.329 | 0.07926 | -0.021 | -4.149
-11.5 | -0.335 | 0.07572 | -0.021 | -4.43
-11 | -0.34 | 0.07175 | -0.021 | -4.745
-10.5 | -0.344 | 0.0677 | -0.021 | -5.074
-10 | -0.344 | 0.06458 | -0.021 | -5.329
-9.5 | -0.342 | 0.06081 | -0.021 | -5.624
-9 | -0.337 | 0.05781 | -0.02 | -5.823
-8.5 | -0.328 | 0.05489 | -0.02 | -5.975
-8 | -0.316 | 0.05167 | -0.021 | -6.106
-7.5 | -0.299 | 0.04897 | -0.021 | -6.107
-7 | -0.279 | 0.0463 | -0.021 | -6.016
-6.5 | -0.254 | 0.04287 | -0.022 | -5.928
-6 | -0.226 | 0.04021 | -0.022 | -5.614
-5.5 | -0.193 | 0.03836 | -0.023 | -5.044
-5 | -0.158 | 0.03597 | -0.024 | -4.391
-4.5 | -0.119 | 0.0339 | -0.025 | -3.523
-4 | -0.079 | 0.03104 | -0.028 | -2.533
-3.5 | -0.043 | 0.00691 | -0.05 | -6.225
-3 | 0.013 | 0.00679 | -0.05 | 1.879
-2.5 | 0.07 | 0.00669 | -0.05 | 10.454
-2 | 0.128 | 0.0066 | -0.051 | 19.411
-1.5 | 0.187 | 0.00657 | -0.051 | 28.474
-1 | 0.246 | 0.00621 | -0.051 | 39.56
-0.5 | 0.305 | 0.00612 | -0.052 | 49.756
0 | 0.363 | 0.00572 | -0.052 | 63.454
0.5 | 0.422 | 0.00567 | -0.052 | 74.377
1 | 0.48 | 0.00423 | -0.053 | 113.305
1.5 | 0.537 | 0.00426 | -0.053 | 126.076
2 | 0.595 | 0.00429 | -0.053 | 138.847
2.5 | 0.653 | 0.00451 | -0.054 | 144.809
3 | 0.71 | 0.0047 | -0.054 | 151.059
3.5 | 0.768 | 0.00489 | -0.055 | 157.144
4 | 0.825 | 0.00462 | -0.055 | 178.603
4.5 | 0.881 | 0.00474 | -0.055 | 185.703
5 | 0.935 | 0.00491 | -0.056 | 190.301
5.5 | 0.988 | 0.00507 | -0.056 | 194.605
6 | 1.038 | 0.00522 | -0.057 | 198.981
6.5 | 1.082 | 0.00986 | -0.057 | 109.777
7 | 1.124 | 0.01047 | -0.057 | 107.357
7.5 | 1.156 | 0.0111 | -0.058 | 104.098
8 | 1.18 | 0.0118 | -0.058 | 99.989
8.5 | 1.194 | 0.01256 | -0.058 | 95.048
9 | 1.199 | 0.01351 | -0.058 | 88.737
9.5 | 1.195 | 0.01447 | -0.059 | 82.553
10 | 1.181 | 0.01547 | -0.059 | 76.322
10.5 | 1.158 | 0.01664 | -0.059 | 69.553
11 | 1.126 | 0.01797 | -0.059 | 62.664
11.5 | 1.088 | 0.0193 | -0.06 | 56.339
12 | 1.043 | 0.02088 | -0.06 | 49.938
12.5 | 0.992 | 0.02297 | -0.06 | 43.196
13 | 0.938 | 0.02546 | -0.06 | 36.863
13.5 | 0.88 | 0.0293 | -0.059 | 30.023
14 | 0.82 | 0.03425 | -0.059 | 23.935

## 66. Re 4M Mach 0.00 (2)
BIGFOIL.COM POLAR EXPORT
NACA64-609 a=0.2
NACA64-609 a=0.2 |  |  |  | Cl Max: | 1.6205 | at alpha= | 16 | deg
XFOIL ncrit=9 |  |  |  | L/D Max: | 184.914 | at alpha= | 3.5 | deg
Re: | 4000000 |  |  | Cd Min: | 0.12412 | at alpha= | 20 | deg
Mach: | 0 |  |  | Cl=0 at alpha= | -3.1849 | deg
|  |  |  | @ Cl=0.1, Cd= | 0.0061996
|  |  |  | @ Cl=0.4, Cd= | 0.0055883
|  |  |  | @ Cl=0.6, Cd= | 0.0038341
alpha (deg) | Cl | Cd | Cm | Cl/Cd
-7 | -0.4252 | 0.01108 | -0.0552 | -38.3755
-6.5 | -0.3693 | 0.01082 | -0.0553 | -34.1312
-6 | -0.314 | 0.01017 | -0.0555 | -30.8751
-5.5 | -0.2589 | 0.00926 | -0.0555 | -27.959
-5 | -0.2036 | 0.0084 | -0.0556 | -24.2381
-4.5 | -0.148 | 0.0077 | -0.0556 | -19.2208
-4 | -0.0917 | 0.00732 | -0.0558 | -12.5273
-3.5 | -0.0358 | 0.0067 | -0.0559 | -5.3433
-3 | 0.021 | 0.00651 | -0.0562 | 3.2258
-2.5 | 0.0777 | 0.00627 | -0.0564 | 12.3923
-2 | 0.1347 | 0.00609 | -0.0567 | 22.1182
-1.5 | 0.1916 | 0.00586 | -0.057 | 32.6962
-1 | 0.2487 | 0.00579 | -0.0573 | 42.9534
-0.5 | 0.3058 | 0.00568 | -0.0577 | 53.838
0 | 0.363 | 0.00564 | -0.058 | 64.3617
0.5 | 0.4202 | 0.00556 | -0.0584 | 75.5755
1 | 0.477 | 0.00538 | -0.0589 | 88.6617
1.5 | 0.5316 | 0.00424 | -0.0596 | 125.3774
2 | 0.586 | 0.00387 | -0.0595 | 151.4212
2.5 | 0.6445 | 0.00372 | -0.06 | 173.2527
3 | 0.7006 | 0.00386 | -0.0603 | 181.5026
3.5 | 0.7563 | 0.00409 | -0.0606 | 184.9144
4 | 0.8108 | 0.00456 | -0.0608 | 177.807
4.5 | 0.8642 | 0.00517 | -0.0609 | 167.1567
5 | 0.9177 | 0.00572 | -0.0611 | 160.4371
6 | 1.0172 | 0.00779 | -0.0605 | 130.5777
6.5 | 1.0666 | 0.00874 | -0.0601 | 122.0366
7 | 1.1185 | 0.00926 | -0.06 | 120.7883
7.5 | 1.1697 | 0.00981 | -0.0598 | 119.2355
8 | 1.2205 | 0.01034 | -0.0596 | 118.0368
8.5 | 1.2703 | 0.01092 | -0.0593 | 116.3278
9 | 1.3171 | 0.01174 | -0.0585 | 112.1891
9.5 | 1.362 | 0.01261 | -0.0574 | 108.0095
10 | 1.4061 | 0.01348 | -0.0563 | 104.3101
10.5 | 1.4482 | 0.01438 | -0.0549 | 100.7093
11 | 1.4867 | 0.01539 | -0.053 | 96.6017
11.5 | 1.5208 | 0.0165 | -0.0505 | 92.1697
12 | 1.5407 | 0.01767 | -0.0456 | 87.193
12.5 | 1.5556 | 0.01931 | -0.0408 | 80.5593
13 | 1.5715 | 0.0213 | -0.0372 | 73.7793
13.5 | 1.5828 | 0.02395 | -0.0338 | 66.0877
14 | 1.5987 | 0.02654 | -0.0315 | 60.2374
14.5 | 1.6121 | 0.02954 | -0.0296 | 54.5735
15 | 1.62 | 0.0333 | -0.028 | 48.6486
15.5 | 1.6191 | 0.03821 | -0.0267 | 42.3737
16 | 1.6205 | 0.04324 | -0.0262 | 37.4769
16.5 | 1.5688 | 0.05532 | -0.0269 | 28.3586
17 | 1.5873 | 0.05924 | -0.0279 | 26.7944
17.5 | 1.5502 | 0.07144 | -0.0313 | 21.6993
18 | 1.5475 | 0.07917 | -0.0342 | 19.5465
18.5 | 1.5682 | 0.08323 | -0.036 | 18.8418
19 | 1.5157 | 0.10048 | -0.0437 | 15.0846
19.5 | 1.5156 | 0.10877 | -0.0479 | 13.934
20 | 1.4817 | 0.12412 | -0.0561 | 11.9376

## 67. Re 4M Mach 0.10 (1)
BIGFOIL.COM POLAR EXPORT
NACA64-609 a=0.2
NACA64-609 a=0.2 |  |  |  | Cl Max: | 1.197 | at alpha= | 9 | deg
JavaFoil+Calcfoil stall+Eppler ext transition |  |  |  | L/D Max: | 200.413 | at alpha= | 6 | deg
Re: | 4000000 |  |  | Cd Min: | 0.00422 | at alpha= | 1 | deg
Mach: | 0.1 |  |  | Cl=0 at alpha= | -3.1161 | deg
|  |  |  | @ Cl=0.1, Cd= | 0.0066797
|  |  |  | @ Cl=0.4, Cd= | 0.0056944
|  |  |  | @ Cl=0.6, Cd= | 0.0043262
alpha (deg) | Cl | Cd | Cm | Cl/Cd
-14.5 | -0.231 | 0.10509 | -0.021 | -2.202
-14 | -0.247 | 0.09805 | -0.021 | -2.518
-13.5 | -0.263 | 0.09336 | -0.021 | -2.813
-13 | -0.278 | 0.08796 | -0.021 | -3.165
-12.5 | -0.292 | 0.08457 | -0.021 | -3.45
-12 | -0.302 | 0.07926 | -0.021 | -3.813
-11.5 | -0.311 | 0.07526 | -0.021 | -4.138
-11 | -0.319 | 0.07078 | -0.021 | -4.51
-10.5 | -0.325 | 0.0676 | -0.021 | -4.808
-10 | -0.328 | 0.06467 | -0.021 | -5.076
-9.5 | -0.329 | 0.0604 | -0.021 | -5.443
-9 | -0.326 | 0.05759 | -0.021 | -5.66
-8.5 | -0.319 | 0.05458 | -0.021 | -5.853
-8 | -0.309 | 0.05204 | -0.021 | -5.939
-7.5 | -0.294 | 0.04898 | -0.021 | -6.011
-7 | -0.275 | 0.04625 | -0.021 | -5.956
-6.5 | -0.252 | 0.04305 | -0.022 | -5.858
-6 | -0.225 | 0.04036 | -0.022 | -5.568
-5.5 | -0.193 | 0.03851 | -0.022 | -5.013
-5 | -0.158 | 0.03618 | -0.023 | -4.365
-4.5 | -0.12 | 0.03403 | -0.025 | -3.513
-4 | -0.079 | 0.03172 | -0.027 | -2.477
-3.5 | -0.043 | 0.00691 | -0.05 | -6.245
-3 | 0.013 | 0.0068 | -0.05 | 1.883
-2.5 | 0.07 | 0.0067 | -0.051 | 10.485
-2 | 0.129 | 0.00666 | -0.051 | 19.342
-1.5 | 0.188 | 0.00658 | -0.051 | 28.54
-1 | 0.247 | 0.0062 | -0.052 | 39.846
-0.5 | 0.306 | 0.00615 | -0.052 | 49.734
0 | 0.365 | 0.00573 | -0.052 | 63.686
0.5 | 0.424 | 0.00567 | -0.053 | 74.657
1 | 0.482 | 0.00422 | -0.053 | 114.216
1.5 | 0.54 | 0.00425 | -0.053 | 127.036
2 | 0.598 | 0.00432 | -0.054 | 138.475
2.5 | 0.656 | 0.0045 | -0.054 | 145.785
3 | 0.714 | 0.00471 | -0.055 | 151.648
3.5 | 0.772 | 0.00488 | -0.055 | 158.166
4 | 0.829 | 0.00465 | -0.055 | 178.476
4.5 | 0.885 | 0.00478 | -0.056 | 185.134
5 | 0.939 | 0.00495 | -0.056 | 189.782
5.5 | 0.992 | 0.00507 | -0.057 | 195.594
6 | 1.043 | 0.0052 | -0.057 | 200.413
6.5 | 1.086 | 0.00993 | -0.057 | 109.4
7 | 1.128 | 0.01056 | -0.058 | 106.843
7.5 | 1.159 | 0.01121 | -0.058 | 103.411
8 | 1.182 | 0.01193 | -0.058 | 99.086
8.5 | 1.194 | 0.01276 | -0.058 | 93.624
9 | 1.197 | 0.0137 | -0.059 | 87.371
9.5 | 1.19 | 0.01464 | -0.059 | 81.247
10 | 1.172 | 0.01573 | -0.059 | 74.465
10.5 | 1.144 | 0.01696 | -0.059 | 67.444
11 | 1.107 | 0.01829 | -0.06 | 60.516
11.5 | 1.063 | 0.01976 | -0.06 | 53.792
12 | 1.012 | 0.02145 | -0.06 | 47.165
12.5 | 0.951 | 0.02468 | -0.06 | 38.542
13 | 0.893 | 0.0268 | -0.06 | 33.342
13.5 | 0.825 | 0.03228 | -0.059 | 25.568
14 | 0.759 | 0.03907 | -0.058 | 19.421

## 68. Re 4M Mach 0.10 (2)
BIGFOIL.COM POLAR EXPORT
NACA64-609 a=0.2
NACA64-609 a=0.2 |  |  |  | Cl Max: | 1.6023 | at alpha= | 15 | deg
XFOIL ncrit=9 |  |  |  | L/D Max: | 185.158 | at alpha= | 3.5 | deg
Re: | 4000000 |  |  | Cd Min: | 0.14388 | at alpha= | 20 | deg
Mach: | 0.1 |  |  | Cl=0 at alpha= | -3.1833 | deg
|  |  |  | @ Cl=0.1, Cd= | 0.0062236
|  |  |  | @ Cl=0.4, Cd= | 0.0056016
|  |  |  | @ Cl=0.6, Cd= | 0.0038535
alpha (deg) | Cl | Cd | Cm | Cl/Cd
-7 | -0.4276 | 0.01212 | -0.0561 | -35.2805
-6.5 | -0.372 | 0.01141 | -0.0562 | -32.603
-6 | -0.316 | 0.01081 | -0.0562 | -29.2322
-5.5 | -0.2606 | 0.00976 | -0.0562 | -26.7008
-5 | -0.2051 | 0.00872 | -0.0562 | -23.5206
-4.5 | -0.1491 | 0.00787 | -0.0562 | -18.9454
-4 | -0.0925 | 0.0074 | -0.0563 | -12.5
-3.5 | -0.0362 | 0.00675 | -0.0563 | -5.363
-2.5 | 0.0781 | 0.0063 | -0.0568 | 12.3968
-2 | 0.1354 | 0.0061 | -0.057 | 22.1967
-1.5 | 0.1928 | 0.00587 | -0.0573 | 32.845
-1 | 0.2502 | 0.0058 | -0.0576 | 43.1379
-0.5 | 0.3077 | 0.00568 | -0.058 | 54.1725
0 | 0.3652 | 0.00565 | -0.0584 | 64.6372
0.5 | 0.4227 | 0.00557 | -0.0588 | 75.8887
1 | 0.48 | 0.00539 | -0.0592 | 89.0538
1.5 | 0.5349 | 0.00426 | -0.0599 | 125.5634
2 | 0.5896 | 0.00388 | -0.0598 | 151.9588
2.5 | 0.6485 | 0.00373 | -0.0603 | 173.8606
3 | 0.7049 | 0.00387 | -0.0606 | 182.1447
3.5 | 0.761 | 0.00411 | -0.0609 | 185.1582
4 | 0.8157 | 0.00458 | -0.0611 | 178.1004
4.5 | 0.8695 | 0.00519 | -0.0612 | 167.5337
5 | 0.9234 | 0.00575 | -0.0613 | 160.5913
6 | 1.0231 | 0.00789 | -0.0607 | 129.6705
6.5 | 1.073 | 0.0088 | -0.0602 | 121.9318
7 | 1.1253 | 0.00932 | -0.0601 | 120.7403
7.5 | 1.177 | 0.00987 | -0.0598 | 119.2503
8 | 1.2278 | 0.01045 | -0.0595 | 117.4928
8.5 | 1.2776 | 0.01107 | -0.059 | 115.411
9 | 1.3247 | 0.01189 | -0.0581 | 111.413
9.5 | 1.3686 | 0.01288 | -0.0567 | 106.2578
10 | 1.4133 | 0.01371 | -0.0555 | 103.0853
10.5 | 1.4546 | 0.01467 | -0.0539 | 99.1547
11 | 1.4914 | 0.01577 | -0.0515 | 94.572
11.5 | 1.5197 | 0.01696 | -0.0478 | 89.605
12 | 1.5357 | 0.01832 | -0.0425 | 83.8264
12.5 | 1.5502 | 0.02026 | -0.0381 | 76.5153
13 | 1.5654 | 0.02254 | -0.0347 | 69.4499
13.5 | 1.5738 | 0.02564 | -0.0314 | 61.3807
14 | 1.5889 | 0.02853 | -0.0293 | 55.6923
14.5 | 1.6003 | 0.03196 | -0.0276 | 50.072
15 | 1.6023 | 0.03656 | -0.0262 | 43.8266
15.5 | 1.5717 | 0.04506 | -0.0251 | 34.8802
16 | 1.5904 | 0.04864 | -0.0253 | 32.6974
16.5 | 1.5519 | 0.0598 | -0.027 | 25.9515
17 | 1.5173 | 0.07181 | -0.0306 | 21.1294
17.5 | 1.5229 | 0.07839 | -0.0331 | 19.4272
18 | 1.5125 | 0.08791 | -0.037 | 17.2051
18.5 | 1.5188 | 0.09486 | -0.0402 | 16.011
19 | 1.4664 | 0.11328 | -0.0495 | 12.9449
19.5 | 1.4481 | 0.1258 | -0.0564 | 11.5111
20 | 1.407 | 0.14388 | -0.067 | 9.779

## 69. Re 4M Mach 0.25 (1)
BIGFOIL.COM POLAR EXPORT
NACA64-609 a=0.2
NACA64-609 a=0.2 |  |  |  | Cl Max: | 1.189 | at alpha= | 8 | deg
JavaFoil+Calcfoil stall+Eppler ext transition |  |  |  | L/D Max: | 196.384 | at alpha= | 5.5 | deg
Re: | 4000000 |  |  | Cd Min: | 0.00425 | at alpha= | 1 | deg
Mach: | 0.25 |  |  | Cl=0 at alpha= | -3.114 | deg
|  |  |  | @ Cl=0.1, Cd= | 0.0067273
|  |  |  | @ Cl=0.4, Cd= | 0.0057092
|  |  |  | @ Cl=0.6, Cd= | 0.08556
alpha (deg) | Cl | Cd | Cm | Cl/Cd
-12.5 | -0.054 | 0.08481 | -0.022 | -0.631
-12 | -0.051 | 0.08026 | -0.022 | -0.631
-11.5 | -0.048 | 0.07583 | -0.022 | -0.631
-11 | -0.096 | 0.07029 | -0.023 | -1.368
-10.5 | -0.145 | 0.06733 | -0.022 | -2.149
-10 | -0.179 | 0.06433 | -0.022 | -2.787
-9.5 | -0.207 | 0.06031 | -0.022 | -3.433
-9 | -0.229 | 0.05774 | -0.022 | -3.96
-8.5 | -0.244 | 0.0544 | -0.022 | -4.485
-8 | -0.252 | 0.05174 | -0.022 | -4.878
-7.5 | -0.254 | 0.05 | -0.021 | -5.074
-7 | -0.248 | 0.04752 | -0.021 | -5.213
-6.5 | -0.235 | 0.044 | -0.022 | -5.332
-6 | -0.215 | 0.04138 | -0.022 | -5.187
-5.5 | -0.188 | 0.03968 | -0.022 | -4.741
-5 | -0.156 | 0.03721 | -0.023 | -4.199
-4.5 | -0.12 | 0.035 | -0.024 | -3.418
-4 | -0.079 | 0.03282 | -0.025 | -2.411
-3.5 | -0.044 | 0.00693 | -0.051 | -6.334
-3 | 0.013 | 0.00685 | -0.052 | 1.907
-2.5 | 0.072 | 0.00676 | -0.052 | 10.643
-2 | 0.132 | 0.00669 | -0.052 | 19.747
-1.5 | 0.193 | 0.00634 | -0.053 | 30.399
-1 | 0.254 | 0.00624 | -0.053 | 40.658
-0.5 | 0.314 | 0.00614 | -0.053 | 51.161
0 | 0.375 | 0.00573 | -0.054 | 65.466
0.5 | 0.435 | 0.00568 | -0.054 | 76.671
1 | 0.495 | 0.00425 | -0.054 | 116.514
1.5 | 0.555 | 0.0043 | -0.055 | 129.136
2 | 0.615 | 0.00437 | -0.055 | 140.516
2.5 | 0.674 | 0.00457 | -0.056 | 147.509
3 | 0.733 | 0.00479 | -0.056 | 153.11
3.5 | 0.793 | 0.00499 | -0.056 | 158.686
4 | 0.851 | 0.00472 | -0.057 | 180.284
4.5 | 0.909 | 0.00486 | -0.057 | 186.809
5 | 0.964 | 0.00505 | -0.058 | 190.958
5.5 | 1.018 | 0.00518 | -0.058 | 196.384
6 | 1.065 | 0.00982 | -0.058 | 108.462
6.5 | 1.11 | 0.01044 | -0.059 | 106.29
7 | 1.149 | 0.01111 | -0.059 | 103.405
7.5 | 1.175 | 0.01187 | -0.059 | 98.989
8 | 1.189 | 0.01272 | -0.06 | 93.482
8.5 | 1.189 | 0.01372 | -0.06 | 86.631
9 | 1.173 | 0.01503 | -0.06 | 78.062
9.5 | 1.141 | 0.0163 | -0.06 | 69.994
10 | 1.092 | 0.01748 | -0.06 | 62.493
10.5 | 1.026 | 0.01897 | -0.061 | 54.092
11 | 0.944 | 0.02077 | -0.061 | 45.45
11.5 | 0.827 | 0.02816 | -0.059 | 29.376
12 | 0.737 | 0.02703 | -0.06 | 27.27
12.5 | 0.613 | 0.03514 | -0.058 | 17.449
13 | 0.445 | 0.08556 | -0.038 | 5.197

## 70. Re 4M Mach 0.25 (2)
BIGFOIL.COM POLAR EXPORT
NACA64-609 a=0.2
NACA64-609 a=0.2 |  |  |  | Cl Max: | 1.5059 | at alpha= | 13 | deg
XFOIL ncrit=9 |  |  |  | L/D Max: | 187.78 | at alpha= | 3.5 | deg
Re: | 4000000 |  |  | Cd Min: | 0.25188 | at alpha= | -20 | deg
Mach: | 0.25 |  |  | Cl=0 at alpha= | -3.1789 | deg
|  |  |  | @ Cl=0.1, Cd= | 0.0063738
|  |  |  | @ Cl=0.4, Cd= | 0.0056473
|  |  |  | @ Cl=0.6, Cd= | 0.0040139
alpha (deg) | Cl | Cd | Cm | Cl/Cd
-20 | -0.711 | 0.25188 | 0.0645 | -2.8228
-19.5 | -0.6915 | 0.24506 | 0.0599 | -2.8218
-19 | -0.6722 | 0.23813 | 0.0554 | -2.8228
-18.5 | -0.6527 | 0.23135 | 0.051 | -2.8213
-18 | -0.6353 | 0.22363 | 0.0464 | -2.8409
-17.5 | -0.6159 | 0.21716 | 0.0421 | -2.8362
-17 | -0.5964 | 0.21039 | 0.0378 | -2.8347
-16.5 | -0.5772 | 0.20343 | 0.0335 | -2.8373
-16 | -0.5578 | 0.19666 | 0.0294 | -2.8364
-15.5 | -0.539 | 0.18961 | 0.0252 | -2.8427
-15 | -0.5203 | 0.18244 | 0.0212 | -2.8519
-14.5 | -0.5015 | 0.175 | 0.0173 | -2.8657
-14 | -0.4838 | 0.16764 | 0.0134 | -2.8859
-13.5 | -0.4676 | 0.15969 | 0.0095 | -2.9282
-13 | -0.4533 | 0.15218 | 0.0063 | -2.9787
-12.5 | -0.4313 | 0.14418 | 0.0006 | -2.9914
-12 | -0.4204 | 0.13611 | -0.003 | -3.0887
-11.5 | -0.4047 | 0.12947 | -0.0064 | -3.1258
-11 | -0.3884 | 0.12305 | -0.0099 | -3.1564
-10.5 | -0.3732 | 0.1164 | -0.0133 | -3.2062
-10 | -0.3583 | 0.10986 | -0.0166 | -3.2614
-9.5 | -0.3432 | 0.10317 | -0.0198 | -3.3265
-9 | -0.3302 | 0.09653 | -0.0231 | -3.4207
-8.5 | -0.3197 | 0.0897 | -0.0264 | -3.5641
-8 | -0.329 | 0.07996 | -0.0304 | -4.1146
-7.5 | -0.3281 | 0.0745 | -0.0324 | -4.404
-7 | -0.3199 | 0.06762 | -0.039 | -4.7308
-6.5 | -0.2996 | 0.05926 | -0.0464 | -5.0557
-6 | -0.2696 | 0.05067 | -0.0526 | -5.3207
-5.5 | -0.2327 | 0.04124 | -0.0574 | -5.6426
-4.5 | -0.1539 | 0.00992 | -0.0595 | -15.5141
-4 | -0.0964 | 0.00825 | -0.0591 | -11.6848
-3.5 | -0.0375 | 0.00756 | -0.059 | -4.9603
-3 | 0.0209 | 0.00673 | -0.0588 | 3.1055
-2.5 | 0.0803 | 0.00646 | -0.0589 | 12.4303
-2 | 0.1397 | 0.0062 | -0.059 | 22.5323
-1.5 | 0.199 | 0.00593 | -0.0592 | 33.5582
-1 | 0.2586 | 0.00583 | -0.0595 | 44.3568
-0.5 | 0.3181 | 0.00571 | -0.0598 | 55.7093
0 | 0.3775 | 0.00567 | -0.0602 | 66.5785
0.5 | 0.4369 | 0.00561 | -0.0606 | 77.8788
1 | 0.4961 | 0.00546 | -0.061 | 90.8608
1.5 | 0.553 | 0.00433 | -0.0617 | 127.7136
2 | 0.6095 | 0.00395 | -0.0616 | 154.3038
2.5 | 0.6703 | 0.0038 | -0.0621 | 176.3947
3 | 0.7286 | 0.00395 | -0.0624 | 184.4557
3.5 | 0.7868 | 0.00419 | -0.0626 | 187.7804
4 | 0.8434 | 0.00468 | -0.0627 | 180.2137
4.5 | 0.8991 | 0.00532 | -0.0627 | 169.0038
5 | 0.9548 | 0.00593 | -0.0627 | 161.0118
5.5 | 1.0068 | 0.007 | -0.0622 | 143.8286
6 | 1.0563 | 0.00828 | -0.0613 | 127.5725
6.5 | 1.1084 | 0.00915 | -0.0606 | 121.1366
7 | 1.1626 | 0.00973 | -0.0601 | 119.4861
7.5 | 1.2164 | 0.01029 | -0.0595 | 118.2119
8 | 1.2686 | 0.01096 | -0.0586 | 115.7482
8.5 | 1.3174 | 0.01187 | -0.0572 | 110.9857
9 | 1.3633 | 0.01289 | -0.0553 | 105.7642
9.5 | 1.4061 | 0.01402 | -0.0529 | 100.2924
10 | 1.4439 | 0.01527 | -0.0498 | 94.558
10.5 | 1.4657 | 0.01674 | -0.0441 | 87.5568
11 | 1.4765 | 0.01873 | -0.0379 | 78.8308
11.5 | 1.489 | 0.02127 | -0.0333 | 70.0047
12 | 1.5012 | 0.02428 | -0.0296 | 61.8287
12.5 | 1.5035 | 0.02847 | -0.0262 | 52.81
13 | 1.5059 | 0.0331 | -0.0238 | 45.4955
13.5 | 1.4935 | 0.03958 | -0.022 | 37.7337
14 | 1.4939 | 0.04531 | -0.0215 | 32.9706
14.5 | 1.4843 | 0.05271 | -0.022 | 28.1597
15 | 1.4627 | 0.06237 | -0.0241 | 23.452
15.5 | 1.4234 | 0.07564 | -0.0287 | 18.8181
16 | 1.4067 | 0.08665 | -0.0335 | 16.2343
16.5 | 1.3584 | 0.10414 | -0.0425 | 13.044
17 | 1.3336 | 0.11865 | -0.0506 | 11.2398
17.5 | 1.2965 | 0.13653 | -0.0613 | 9.4961
18 | 1.2628 | 0.15483 | -0.0726 | 8.156

## 71. Re 4M Mach 0.50 (1)
BIGFOIL.COM POLAR EXPORT
NACA64-609 a=0.2
NACA64-609 a=0.2 |  |  |  | Cl Max: | 1.216 | at alpha= | 20 | deg
JavaFoil+Calcfoil stall+Eppler ext transition |  |  |  | L/D Max: | 177.596 | at alpha= | 3.5 | deg
Re: | 4000000 |  |  | Cd Min: | 0.0045 | at alpha= | 1.5 | deg
Mach: | 0.5 |  |  | Cl=0 at alpha= | -3.1222 | deg
|  |  |  | @ Cl=0.1, Cd= | 0.019449
|  |  |  | @ Cl=0.4, Cd= | 0.0058568
|  |  |  | @ Cl=0.6, Cd= | 0.0048851
alpha (deg) | Cl | Cd | Cm | Cl/Cd
-20 | -0.916 | 0.16181 | -0.028 | -5.66
-19.5 | -0.889 | 0.15444 | -0.028 | -5.758
-19 | -0.863 | 0.15111 | -0.028 | -5.711
-18.5 | -0.835 | 0.14438 | -0.028 | -5.785
-18 | -0.807 | 0.1408 | -0.027 | -5.73
-17.5 | -0.78 | 0.13584 | -0.027 | -5.741
-17 | -0.753 | 0.13098 | -0.027 | -5.749
-16.5 | -0.726 | 0.12563 | -0.027 | -5.78
-16 | -0.699 | 0.12311 | -0.027 | -5.679
-15.5 | -0.672 | 0.11729 | -0.027 | -5.731
-15 | -0.644 | 0.1137 | -0.026 | -5.667
-14.5 | -0.617 | 0.10502 | -0.026 | -5.876
-14 | -0.59 | 0.09673 | -0.026 | -6.102
-13.5 | -0.563 | 0.09009 | -0.027 | -6.253
-13 | -0.536 | 0.08332 | -0.027 | -6.436
-12.5 | -0.509 | 0.07864 | -0.027 | -6.475
-12 | -0.482 | 0.07344 | -0.027 | -6.565
-11.5 | -0.454 | 0.10693 | -0.025 | -4.241
-11 | -0.427 | 0.07794 | -0.026 | -5.475
-10.5 | -0.4 | 0.07089 | -0.026 | -5.639
-10 | -0.373 | 0.06485 | -0.026 | -5.747
-9.5 | -0.346 | 0.05941 | -0.026 | -5.818
-9 | -0.319 | 0.05494 | -0.027 | -5.801
-8.5 | -0.292 | 0.05128 | -0.027 | -5.689
-8 | -0.265 | 0.04822 | -0.028 | -5.49
-7.5 | -0.237 | 0.05516 | -0.025 | -4.29
-7 | -0.21 | 0.04944 | -0.025 | -4.239
-6.5 | -0.183 | 0.04504 | -0.025 | -4.054
-6 | -0.156 | 0.04158 | -0.026 | -3.743
-5.5 | -0.129 | 0.03909 | -0.026 | -3.291
-5 | -0.102 | 0.03607 | -0.028 | -2.825
-4.5 | -0.075 | 0.03756 | -0.025 | -1.986
-4 | -0.048 | 0.03555 | -0.024 | -1.34
-3.5 | -0.034 | 0.03439 | -0.024 | -0.987
-3 | 0.011 | 0.03163 | -0.026 | 0.349
-2.5 | 0.063 | 0.02976 | -0.029 | 2.117
-2 | 0.146 | 0.00663 | -0.058 | 21.958
-1.5 | 0.214 | 0.00651 | -0.059 | 32.898
-1 | 0.282 | 0.00599 | -0.059 | 47.172
-0.5 | 0.351 | 0.0059 | -0.06 | 59.444
0 | 0.419 | 0.00584 | -0.06 | 71.698
0.5 | 0.486 | 0.00574 | -0.06 | 84.747
1 | 0.553 | 0.00579 | -0.061 | 95.436
1.5 | 0.62 | 0.0045 | -0.061 | 137.575
2 | 0.686 | 0.00472 | -0.062 | 145.511
2.5 | 0.752 | 0.00459 | -0.062 | 163.956
3 | 0.818 | 0.00477 | -0.063 | 171.426
3.5 | 0.884 | 0.00498 | -0.063 | 177.596
4 | 0.949 | 0.00641 | -0.063 | 147.946
4.5 | 1.011 | 0.00694 | -0.064 | 145.736
5 | 1.069 | 0.00735 | -0.064 | 145.433
5.5 | 1.124 | 0.00775 | -0.065 | 144.993
6 | 1.159 | 0.01208 | -0.064 | 95.94
6.5 | 1.189 | 0.01315 | -0.065 | 90.394
7 | 1.198 | 0.01453 | -0.065 | 82.444
7.5 | 1.121 | 0.01637 | -0.065 | 68.458
8 | 0.7 | 0.01869 | -0.065 | 37.461
8.5 | 0.725 | 0.02032 | -0.065 | 35.691
9 | 0.758 | 0.02071 | -0.066 | 36.608
9.5 | 0.78 | 0.02389 | -0.065 | 32.638
10 | 0.686 | 0.07139 | -0.03 | 9.61
10.5 | 0.839 | 0.0257 | -0.066 | 32.654
11 | 0.855 | 0.03075 | -0.065 | 27.815
11.5 | 0.763 | 0.08605 | -0.034 | 8.863
12 | 0.79 | 0.08073 | -0.037 | 9.787
12.5 | 0.814 | 0.08914 | -0.036 | 9.134
13 | 0.839 | 0.0981 | -0.036 | 8.548
13.5 | 0.867 | 0.10651 | -0.04 | 8.137
14 | 0.889 | 0.1061 | -0.038 | 8.38
14.5 | 0.916 | 0.11187 | -0.04 | 8.188
15 | 0.946 | 0.11861 | -0.044 | 7.974
15.5 | 0.965 | 0.12029 | -0.041 | 8.025
16 | 0.993 | 0.12354 | -0.044 | 8.039
16.5 | 1.027 | 0.12821 | -0.049 | 8.01
17 | 1.041 | 0.13555 | -0.044 | 7.683
17.5 | 1.066 | 0.13744 | -0.045 | 7.759
18 | 1.102 | 0.14126 | -0.051 | 7.802
18.5 | 1.128 | 0.1508 | -0.052 | 7.482
19 | 1.142 | 0.15503 | -0.048 | 7.366
19.5 | 1.171 | 0.15935 | -0.05 | 7.346
20 | 1.216 | 0.15206 | -0.057 | 7.998

## 72. Re 4M Mach 0.50 (2)
BIGFOIL.COM POLAR EXPORT
NACA64-609 a=0.2
NACA64-609 a=0.2 |  |  |  | Cl Max: | 1.3828 | at alpha= | 8.5 | deg
XFOIL ncrit=9 |  |  |  | L/D Max: | 198.769 | at alpha= | 3.5 | deg
Re: | 4000000 |  |  | Cd Min: | 0.13193 | at alpha= | 13.5 | deg
Mach: | 0.5 |  |  | Cl=0 at alpha= | -3.2839 | deg
|  |  |  | @ Cl=0.1, Cd= | 0.0081784
|  |  |  | @ Cl=0.4, Cd= | 0.0058677
|  |  |  | @ Cl=0.6, Cd= | 0.0052544
alpha (deg) | Cl | Cd | Cm | Cl/Cd
-8 | -0.2753 | 0.08762 | -0.0309 | -3.142
-7.5 | -0.2631 | 0.08067 | -0.0345 | -3.2614
-7 | -0.2517 | 0.07425 | -0.0378 | -3.3899
-6.5 | -0.2477 | 0.06809 | -0.0405 | -3.6378
-6 | -0.2371 | 0.06101 | -0.0471 | -3.8862
-5.5 | -0.2143 | 0.05277 | -0.0552 | -4.061
-4.5 | -0.1346 | 0.03866 | -0.0658 | -3.4816
-4 | -0.084 | 0.03044 | -0.0691 | -2.7595
-3.5 | -0.0261 | 0.02397 | -0.0704 | -1.0889
-3 | 0.0343 | 0.01707 | -0.0703 | 2.0094
-2.5 | 0.092 | 0.00832 | -0.0692 | 11.0577
-2 | 0.1598 | 0.00712 | -0.0685 | 22.4438
-1.5 | 0.2279 | 0.00648 | -0.0681 | 35.1698
-1 | 0.2962 | 0.00606 | -0.0679 | 48.8779
-0.5 | 0.3648 | 0.00594 | -0.068 | 61.4141
0 | 0.433 | 0.0058 | -0.0683 | 74.6552
0.5 | 0.5011 | 0.00577 | -0.0686 | 86.8458
1 | 0.5691 | 0.00572 | -0.069 | 99.493
1.5 | 0.6348 | 0.00473 | -0.0697 | 134.2072
2 | 0.6996 | 0.00422 | -0.0697 | 165.782
2.5 | 0.7674 | 0.00408 | -0.0695 | 188.0882
3 | 0.8368 | 0.00428 | -0.07 | 195.514
3.5 | 0.9044 | 0.00455 | -0.07 | 198.7692
4 | 0.9692 | 0.00519 | -0.0695 | 186.7437
4.5 | 1.034 | 0.00587 | -0.0688 | 176.1499
5 | 1.096 | 0.00681 | -0.0676 | 160.9398
5.5 | 1.1451 | 0.00872 | -0.0648 | 131.3188
6 | 1.2005 | 0.00995 | -0.0621 | 120.6533
6.5 | 1.2598 | 0.01081 | -0.0595 | 116.5402
7 | 1.3174 | 0.01171 | -0.0563 | 112.5021
7.5 | 1.3652 | 0.01296 | -0.0515 | 105.3395
8 | 1.382 | 0.01485 | -0.0426 | 93.064
8.5 | 1.3828 | 0.01845 | -0.0346 | 74.9485
9 | 1.3702 | 0.02393 | -0.0284 | 57.2587
9.5 | 1.3485 | 0.03078 | -0.0235 | 43.8109
10 | 1.3253 | 0.03845 | -0.0202 | 34.4681
10.5 | 1.2982 | 0.04745 | -0.0189 | 27.3593
11 | 1.2663 | 0.05832 | -0.0206 | 21.713
11.5 | 1.2346 | 0.07055 | -0.0251 | 17.4996
12 | 1.2004 | 0.08454 | -0.032 | 14.1992
12.5 | 1.1697 | 0.09953 | -0.0408 | 11.7522
13 | 1.1403 | 0.11574 | -0.0509 | 9.8523
13.5 | 1.1179 | 0.13193 | -0.0613 | 8.4734

## 73. Re 5M Mach 0.00 (1)
BIGFOIL.COM POLAR EXPORT
NACA64-609 a=0.2
NACA64-609 a=0.2 |  |  |  | Cl Max: | 1.202 | at alpha= | 9 | deg
JavaFoil+Calcfoil stall+Eppler ext transition |  |  |  | L/D Max: | 202.143 | at alpha= | 6 | deg
Re: | 5000000 |  |  | Cd Min: | 0.00426 | at alpha= | 1 | deg
Mach: | 0 |  |  | Cl=0 at alpha= | -3.1161 | deg
|  |  |  | @ Cl=0.1, Cd= | 0.0064735
|  |  |  | @ Cl=0.4, Cd= | 0.0055261
|  |  |  | @ Cl=0.6, Cd= | 0.0044338
alpha (deg) | Cl | Cd | Cm | Cl/Cd
-15.5 | -0.242 | 0.11306 | -0.021 | -2.144
-15 | -0.256 | 0.10856 | -0.021 | -2.354
-14.5 | -0.269 | 0.10185 | -0.021 | -2.641
-14 | -0.283 | 0.09687 | -0.021 | -2.919
-13.5 | -0.296 | 0.09214 | -0.021 | -3.217
-13 | -0.31 | 0.08699 | -0.021 | -3.563
-12.5 | -0.321 | 0.08242 | -0.021 | -3.894
-12 | -0.329 | 0.07824 | -0.021 | -4.204
-11.5 | -0.336 | 0.07425 | -0.021 | -4.519
-11 | -0.341 | 0.07086 | -0.021 | -4.806
-10.5 | -0.344 | 0.06714 | -0.021 | -5.118
-10 | -0.344 | 0.06383 | -0.021 | -5.394
-9.5 | -0.342 | 0.0604 | -0.021 | -5.664
-9 | -0.337 | 0.05706 | -0.021 | -5.903
-8.5 | -0.328 | 0.05471 | -0.021 | -5.996
-8 | -0.316 | 0.05127 | -0.021 | -6.156
-7.5 | -0.299 | 0.04817 | -0.021 | -6.212
-7 | -0.279 | 0.04569 | -0.021 | -6.1
-6.5 | -0.254 | 0.04238 | -0.022 | -6.001
-6 | -0.226 | 0.03971 | -0.023 | -5.691
-5.5 | -0.194 | 0.03779 | -0.023 | -5.125
-5 | -0.158 | 0.03555 | -0.024 | -4.448
-4.5 | -0.12 | 0.03325 | -0.026 | -3.601
-4 | -0.097 | 0.00681 | -0.049 | -14.208
-3.5 | -0.043 | 0.00671 | -0.05 | -6.411
-3 | 0.013 | 0.0066 | -0.05 | 1.932
-2.5 | 0.07 | 0.00652 | -0.05 | 10.736
-2 | 0.128 | 0.00643 | -0.051 | 19.942
-1.5 | 0.187 | 0.00637 | -0.051 | 29.352
-1 | 0.246 | 0.00603 | -0.051 | 40.744
-0.5 | 0.305 | 0.00598 | -0.052 | 50.902
0 | 0.363 | 0.00557 | -0.052 | 65.228
0.5 | 0.422 | 0.0055 | -0.052 | 76.588
1 | 0.48 | 0.00426 | -0.053 | 112.523
1.5 | 0.537 | 0.00428 | -0.053 | 125.517
2 | 0.595 | 0.00442 | -0.053 | 134.785
2.5 | 0.653 | 0.00458 | -0.054 | 142.573
3 | 0.711 | 0.00471 | -0.054 | 150.777
3.5 | 0.768 | 0.00488 | -0.055 | 157.505
4 | 0.825 | 0.00502 | -0.055 | 164.299
4.5 | 0.881 | 0.00473 | -0.055 | 186.041
5 | 0.935 | 0.00487 | -0.056 | 192.055
5.5 | 0.988 | 0.00496 | -0.056 | 199.016
6 | 1.038 | 0.00514 | -0.057 | 202.143
6.5 | 1.083 | 0.0095 | -0.057 | 113.977
7 | 1.125 | 0.01006 | -0.057 | 111.895
7.5 | 1.157 | 0.01067 | -0.058 | 108.451
8 | 1.181 | 0.01132 | -0.058 | 104.346
8.5 | 1.196 | 0.01203 | -0.058 | 99.431
9 | 1.202 | 0.01294 | -0.059 | 92.884
9.5 | 1.197 | 0.01383 | -0.059 | 86.548
10 | 1.183 | 0.0148 | -0.059 | 79.953
10.5 | 1.16 | 0.0159 | -0.059 | 72.955
11 | 1.129 | 0.01711 | -0.059 | 65.97
11.5 | 1.09 | 0.01836 | -0.06 | 59.384
12 | 1.046 | 0.01983 | -0.06 | 52.733
12.5 | 0.996 | 0.02174 | -0.06 | 45.806
13 | 0.942 | 0.0239 | -0.06 | 39.423
13.5 | 0.886 | 0.02693 | -0.06 | 32.882
14 | 0.826 | 0.03137 | -0.059 | 26.323

## 74. Re 5M Mach 0.00 (2)
BIGFOIL.COM POLAR EXPORT
NACA64-609 a=0.2
NACA64-609 a=0.2 |  |  |  | Cl Max: | 1.6474 | at alpha= | 18.5 | deg
XFOIL ncrit=9 |  |  |  | L/D Max: | 187.828 | at alpha= | 3 | deg
Re: | 5000000 |  |  | Cd Min: | 0.10276 | at alpha= | 20 | deg
Mach: | 0 |  |  | Cl=0 at alpha= | -3.179 | deg
|  |  |  | @ Cl=0.1, Cd= | 0.0058701
|  |  |  | @ Cl=0.4, Cd= | 0.0053877
|  |  |  | @ Cl=0.6, Cd= | 0.0037806
alpha (deg) | Cl | Cd | Cm | Cl/Cd
-10 | -0.742 | 0.01792 | -0.0551 | -41.4062
-9.5 | -0.696 | 0.01476 | -0.0548 | -47.1545
-9 | -0.6437 | 0.01357 | -0.0548 | -47.4355
-8.5 | -0.59 | 0.01278 | -0.0548 | -46.1659
-8 | -0.5349 | 0.01244 | -0.0549 | -42.9984
-7.5 | -0.4793 | 0.01224 | -0.055 | -39.1585
-7 | -0.4238 | 0.01193 | -0.0552 | -35.5239
-6.5 | -0.3732 | 0.00907 | -0.0549 | -41.1466
-6 | -0.3176 | 0.00849 | -0.055 | -37.4087
-5.5 | -0.2618 | 0.00794 | -0.0551 | -32.9723
-5 | -0.2058 | 0.00741 | -0.0552 | -27.7733
-4.5 | -0.1497 | 0.00696 | -0.0554 | -21.5086
-3.5 | -0.0364 | 0.00642 | -0.0558 | -5.6698
-3 | 0.0203 | 0.00612 | -0.056 | 3.317
-2.5 | 0.0772 | 0.00593 | -0.0563 | 13.0185
-2 | 0.1343 | 0.00578 | -0.0566 | 23.2353
-1.5 | 0.1914 | 0.00563 | -0.0569 | 33.9964
-1 | 0.2485 | 0.00555 | -0.0573 | 44.7748
-0.5 | 0.3057 | 0.00548 | -0.0576 | 55.7847
0 | 0.363 | 0.00542 | -0.058 | 66.9742
0.5 | 0.4202 | 0.00537 | -0.0584 | 78.2495
1 | 0.4772 | 0.00525 | -0.0589 | 90.8952
2 | 0.588 | 0.00384 | -0.0599 | 153.125
2.5 | 0.6365 | 0.0036 | -0.0583 | 176.8056
3 | 0.7006 | 0.00373 | -0.0603 | 187.8284
3.5 | 0.756 | 0.00403 | -0.0606 | 187.5931
4 | 0.8101 | 0.00458 | -0.0608 | 176.8777
4.5 | 0.8641 | 0.00512 | -0.061 | 168.7695
5.5 | 0.9683 | 0.00666 | -0.061 | 145.3904
6 | 1.0174 | 0.00775 | -0.0606 | 131.2774
6.5 | 1.0688 | 0.00843 | -0.0605 | 126.7853
7 | 1.1211 | 0.00891 | -0.0604 | 125.8249
7.5 | 1.1731 | 0.00939 | -0.0603 | 124.9308
8 | 1.2239 | 0.00994 | -0.0601 | 123.1288
8.5 | 1.2738 | 0.01053 | -0.0598 | 120.9687
9 | 1.3216 | 0.01127 | -0.0592 | 117.2671
9.5 | 1.368 | 0.01206 | -0.0583 | 113.4328
10 | 1.4142 | 0.01279 | -0.0575 | 110.5708
10.5 | 1.458 | 0.01362 | -0.0564 | 107.0485
11 | 1.4988 | 0.01455 | -0.0548 | 103.0103
11.5 | 1.5361 | 0.01556 | -0.0527 | 98.7211
12 | 1.567 | 0.01665 | -0.0497 | 94.1141
12.5 | 1.5811 | 0.01795 | -0.044 | 88.0836
13 | 1.5957 | 0.01973 | -0.0396 | 80.8768
13.5 | 1.609 | 0.02199 | -0.0359 | 73.1696
14 | 1.6219 | 0.0246 | -0.033 | 65.9309
14.5 | 1.6338 | 0.02756 | -0.0306 | 59.2816
15 | 1.6214 | 0.03302 | -0.0277 | 49.1036
15.5 | 1.6227 | 0.03765 | -0.0264 | 43.0996
16 | 1.6064 | 0.04463 | -0.0257 | 35.9937
16.5 | 1.6313 | 0.0473 | -0.026 | 34.4884
17 | 1.6091 | 0.05608 | -0.027 | 28.6929
17.5 | 1.6227 | 0.06064 | -0.0282 | 26.7596
18 | 1.6243 | 0.06706 | -0.03 | 24.2216
18.5 | 1.6474 | 0.07047 | -0.0313 | 23.3773
19 | 1.607 | 0.08415 | -0.0363 | 19.0969
19.5 | 1.614 | 0.09052 | -0.0391 | 17.8303
20 | 1.5894 | 0.10276 | -0.0448 | 15.4671

## 75. Re 5M Mach 0.10 (1)
BIGFOIL.COM POLAR EXPORT
NACA64-609 a=0.2
NACA64-609 a=0.2 |  |  |  | Cl Max: | 1.199 | at alpha= | 9 | deg
JavaFoil+Calcfoil stall+Eppler ext transition |  |  |  | L/D Max: | 203.387 | at alpha= | 6 | deg
Re: | 5000000 |  |  | Cd Min: | 0.00425 | at alpha= | 1 | deg
Mach: | 0.1 |  |  | Cl=0 at alpha= | -3.1161 | deg
|  |  |  | @ Cl=0.1, Cd= | 0.0064642
|  |  |  | @ Cl=0.4, Cd= | 0.0055263
|  |  |  | @ Cl=0.6, Cd= | 0.0044559
alpha (deg) | Cl | Cd | Cm | Cl/Cd
-14.5 | -0.232 | 0.1026 | -0.021 | -2.257
-14 | -0.247 | 0.09798 | -0.021 | -2.521
-13.5 | -0.263 | 0.09271 | -0.021 | -2.834
-13 | -0.279 | 0.08722 | -0.021 | -3.194
-12.5 | -0.292 | 0.08278 | -0.021 | -3.526
-12 | -0.302 | 0.07851 | -0.021 | -3.851
-11.5 | -0.312 | 0.07428 | -0.021 | -4.194
-11 | -0.319 | 0.06967 | -0.021 | -4.583
-10.5 | -0.325 | 0.06619 | -0.021 | -4.911
-10 | -0.328 | 0.06307 | -0.021 | -5.207
-9.5 | -0.329 | 0.06001 | -0.021 | -5.482
-9 | -0.326 | 0.05716 | -0.021 | -5.705
-8.5 | -0.32 | 0.05393 | -0.021 | -5.927
-8 | -0.309 | 0.05132 | -0.021 | -6.024
-7.5 | -0.295 | 0.04857 | -0.021 | -6.065
-7 | -0.276 | 0.04564 | -0.021 | -6.037
-6.5 | -0.252 | 0.04237 | -0.022 | -5.956
-6 | -0.225 | 0.03983 | -0.023 | -5.645
-5.5 | -0.193 | 0.03804 | -0.023 | -5.079
-5 | -0.158 | 0.03573 | -0.024 | -4.425
-4.5 | -0.12 | 0.03353 | -0.026 | -3.571
-4 | -0.097 | 0.0068 | -0.05 | -14.276
-3.5 | -0.043 | 0.00674 | -0.05 | -6.408
-3 | 0.013 | 0.00661 | -0.05 | 1.936
-2.5 | 0.07 | 0.00651 | -0.051 | 10.798
-2 | 0.129 | 0.00642 | -0.051 | 20.069
-1.5 | 0.188 | 0.0064 | -0.051 | 29.343
-1 | 0.247 | 0.00608 | -0.052 | 40.629
-0.5 | 0.306 | 0.00597 | -0.052 | 51.279
0 | 0.365 | 0.00555 | -0.052 | 65.799
0.5 | 0.424 | 0.00551 | -0.053 | 76.888
1 | 0.482 | 0.00425 | -0.053 | 113.385
1.5 | 0.54 | 0.00427 | -0.053 | 126.384
2 | 0.598 | 0.00445 | -0.054 | 134.524
2.5 | 0.656 | 0.00462 | -0.054 | 142.141
3 | 0.714 | 0.00477 | -0.055 | 149.687
3.5 | 0.772 | 0.00492 | -0.055 | 156.755
4 | 0.829 | 0.00464 | -0.055 | 178.511
4.5 | 0.885 | 0.00476 | -0.056 | 185.909
5 | 0.939 | 0.00486 | -0.056 | 193.252
5.5 | 0.992 | 0.005 | -0.057 | 198.296
6 | 1.043 | 0.00513 | -0.057 | 203.387
6.5 | 1.087 | 0.00956 | -0.057 | 113.753
7 | 1.129 | 0.01015 | -0.058 | 111.221
7.5 | 1.161 | 0.01077 | -0.058 | 107.779
8 | 1.183 | 0.01144 | -0.058 | 103.466
8.5 | 1.197 | 0.01221 | -0.059 | 97.971
9 | 1.199 | 0.01311 | -0.059 | 91.511
9.5 | 1.192 | 0.01402 | -0.059 | 85.021
10 | 1.174 | 0.01505 | -0.059 | 78.028
10.5 | 1.146 | 0.01619 | -0.06 | 70.795
11 | 1.11 | 0.01742 | -0.06 | 63.719
11.5 | 1.065 | 0.01878 | -0.06 | 56.719
12 | 1.015 | 0.02035 | -0.06 | 49.849
12.5 | 0.956 | 0.02312 | -0.06 | 41.329
13 | 0.898 | 0.02495 | -0.06 | 35.998
13.5 | 0.834 | 0.02874 | -0.06 | 29.025
14 | 0.768 | 0.03415 | -0.059 | 22.502

## 76. Re 5M Mach 0.10 (2)
BIGFOIL.COM POLAR EXPORT
NACA64-609 a=0.2
NACA64-609 a=0.2 |  |  |  | Cl Max: | 1.6192 | at alpha= | 16.5 | deg
XFOIL ncrit=9 |  |  |  | L/D Max: | 188.476 | at alpha= | 3 | deg
Re: | 5000000 |  |  | Cd Min: | 0.11865 | at alpha= | 20 | deg
Mach: | 0.1 |  |  | Cl=0 at alpha= | -3.1785 | deg
|  |  |  | @ Cl=0.1, Cd= | 0.0058876
|  |  |  | @ Cl=0.4, Cd= | 0.0053897
|  |  |  | @ Cl=0.6, Cd= | 0.0038071
alpha (deg) | Cl | Cd | Cm | Cl/Cd
-8.5 | -0.5923 | 0.01466 | -0.0561 | -40.4025
-8 | -0.5386 | 0.01347 | -0.056 | -39.9852
-7.5 | -0.483 | 0.01298 | -0.056 | -37.2111
-7 | -0.4272 | 0.01248 | -0.056 | -34.2308
-6.5 | -0.3762 | 0.0095 | -0.0558 | -39.6
-6 | -0.3202 | 0.0088 | -0.0558 | -36.3864
-5.5 | -0.2639 | 0.00819 | -0.0558 | -32.2222
-5 | -0.2075 | 0.00759 | -0.0558 | -27.3386
-4.5 | -0.1509 | 0.00706 | -0.0559 | -21.3739
-4 | -0.0939 | 0.00675 | -0.056 | -13.9111
-3.5 | -0.0364 | 0.00668 | -0.0563 | -5.4491
-3 | 0.0202 | 0.00615 | -0.0564 | 3.2846
-2.5 | 0.0776 | 0.00595 | -0.0567 | 13.042
-2 | 0.135 | 0.00579 | -0.057 | 23.3161
-1.5 | 0.1925 | 0.00564 | -0.0573 | 34.1312
-1 | 0.25 | 0.00555 | -0.0576 | 45.045
0 | 0.3652 | 0.00542 | -0.0584 | 67.3801
0.5 | 0.4227 | 0.00537 | -0.0588 | 78.7151
1.5 | 0.536 | 0.00434 | -0.06 | 123.5023
2 | 0.5916 | 0.00385 | -0.0603 | 153.6623
2.5 | 0.6405 | 0.0036 | -0.0586 | 177.9167
3 | 0.7049 | 0.00374 | -0.0607 | 188.4759
3.5 | 0.7607 | 0.00405 | -0.0609 | 187.8272
4 | 0.8151 | 0.00459 | -0.0611 | 177.5817
4.5 | 0.8694 | 0.00514 | -0.0613 | 169.144
5 | 0.9232 | 0.00572 | -0.0614 | 161.3986
6 | 1.0234 | 0.00782 | -0.0608 | 130.8696
6.5 | 1.0753 | 0.00849 | -0.0606 | 126.6549
7 | 1.128 | 0.00898 | -0.0605 | 125.6125
7.5 | 1.1804 | 0.00946 | -0.0603 | 124.778
8 | 1.2316 | 0.01002 | -0.06 | 122.9142
8.5 | 1.2816 | 0.01065 | -0.0596 | 120.338
9 | 1.3292 | 0.01144 | -0.0588 | 116.1888
9.5 | 1.3762 | 0.01221 | -0.0579 | 112.7109
10 | 1.422 | 0.013 | -0.0568 | 109.3846
10.5 | 1.4652 | 0.01388 | -0.0554 | 105.562
11 | 1.5049 | 0.01488 | -0.0535 | 101.1358
11.5 | 1.5403 | 0.01597 | -0.051 | 96.4496
12 | 1.5621 | 0.01713 | -0.0462 | 91.1909
12.5 | 1.5764 | 0.01871 | -0.041 | 84.2544
13 | 1.5901 | 0.02081 | -0.0368 | 76.4104
13.5 | 1.6017 | 0.02343 | -0.0333 | 68.3611
14 | 1.6112 | 0.02655 | -0.0304 | 60.6855
14.5 | 1.6179 | 0.03023 | -0.0281 | 53.5197
15 | 1.6031 | 0.03629 | -0.0258 | 44.1747
15.5 | 1.6149 | 0.04013 | -0.0252 | 40.2417
16 | 1.5968 | 0.04767 | -0.0249 | 33.497
16.5 | 1.6192 | 0.05088 | -0.0253 | 31.8239
17 | 1.5936 | 0.06055 | -0.0271 | 26.3187
17.5 | 1.6035 | 0.06589 | -0.0286 | 24.336
18 | 1.5996 | 0.07357 | -0.0312 | 21.7426
18.5 | 1.6079 | 0.07959 | -0.0335 | 20.2023
19 | 1.5702 | 0.09369 | -0.0395 | 16.7595
19.5 | 1.5567 | 0.10424 | -0.0446 | 14.9338
20 | 1.5256 | 0.11865 | -0.0522 | 12.858

## 77. Re 5M Mach 0.25 (1)
BIGFOIL.COM POLAR EXPORT
NACA64-609 a=0.2
NACA64-609 a=0.2 |  |  |  | Cl Max: | 1.191 | at alpha= | 8 | deg
JavaFoil+Calcfoil stall+Eppler ext transition |  |  |  | L/D Max: | 199.271 | at alpha= | 5.5 | deg
Re: | 5000000 |  |  | Cd Min: | 0.00428 | at alpha= | 1 | deg
Mach: | 0.25 |  |  | Cl=0 at alpha= | -3.114 | deg
|  |  |  | @ Cl=0.1, Cd= | 0.0065127
|  |  |  | @ Cl=0.4, Cd= | 0.0055608
|  |  |  | @ Cl=0.6, Cd= | 0.03823
alpha (deg) | Cl | Cd | Cm | Cl/Cd
-12.5 | -0.054 | 0.08405 | -0.022 | -0.637
-12 | -0.051 | 0.07939 | -0.023 | -0.639
-11.5 | -0.048 | 0.0746 | -0.023 | -0.641
-11 | -0.096 | 0.07014 | -0.023 | -1.371
-10.5 | -0.145 | 0.06604 | -0.023 | -2.192
-10 | -0.179 | 0.06312 | -0.023 | -2.843
-9.5 | -0.207 | 0.05993 | -0.022 | -3.455
-9 | -0.229 | 0.05698 | -0.022 | -4.014
-8.5 | -0.244 | 0.05373 | -0.022 | -4.542
-8 | -0.252 | 0.05123 | -0.022 | -4.929
-7.5 | -0.254 | 0.04965 | -0.022 | -5.111
-7 | -0.248 | 0.04661 | -0.022 | -5.316
-6.5 | -0.235 | 0.04347 | -0.022 | -5.4
-6 | -0.215 | 0.04078 | -0.023 | -5.265
-5.5 | -0.188 | 0.03919 | -0.022 | -4.803
-5 | -0.156 | 0.03677 | -0.023 | -4.252
-4.5 | -0.12 | 0.03454 | -0.025 | -3.467
-4 | -0.079 | 0.0324 | -0.026 | -2.445
-3.5 | -0.044 | 0.00678 | -0.051 | -6.473
-3 | 0.013 | 0.00667 | -0.052 | 1.961
-2.5 | 0.072 | 0.00655 | -0.052 | 10.983
-2 | 0.132 | 0.00647 | -0.052 | 20.419
-1.5 | 0.193 | 0.00615 | -0.053 | 31.345
-1 | 0.254 | 0.00608 | -0.053 | 41.694
-0.5 | 0.314 | 0.00599 | -0.053 | 52.473
0 | 0.375 | 0.00559 | -0.054 | 67.043
0.5 | 0.435 | 0.00552 | -0.054 | 78.882
1 | 0.495 | 0.00428 | -0.054 | 115.676
1.5 | 0.555 | 0.00434 | -0.055 | 127.796
2 | 0.615 | 0.00451 | -0.055 | 136.328
2.5 | 0.674 | 0.00467 | -0.056 | 144.237
3 | 0.733 | 0.00485 | -0.056 | 151.312
3.5 | 0.793 | 0.00497 | -0.056 | 159.444
4 | 0.851 | 0.00471 | -0.057 | 180.893
4.5 | 0.909 | 0.00484 | -0.057 | 187.906
5 | 0.964 | 0.00495 | -0.058 | 194.929
5.5 | 1.018 | 0.00511 | -0.058 | 199.271
6 | 1.066 | 0.00946 | -0.058 | 112.685
6.5 | 1.111 | 0.01005 | -0.059 | 110.574
7 | 1.151 | 0.01067 | -0.059 | 107.842
7.5 | 1.177 | 0.01139 | -0.059 | 103.33
8 | 1.191 | 0.01218 | -0.06 | 97.78
8.5 | 1.191 | 0.01313 | -0.06 | 90.74
9 | 1.175 | 0.01436 | -0.06 | 81.87
9.5 | 1.143 | 0.01559 | -0.06 | 73.311
10 | 1.095 | 0.0167 | -0.061 | 65.564
10.5 | 1.029 | 0.01807 | -0.061 | 56.939
11 | 0.947 | 0.01973 | -0.061 | 47.983
11.5 | 0.843 | 0.02356 | -0.06 | 35.799
12 | 0.743 | 0.0247 | -0.061 | 30.083
12.5 | 0.627 | 0.02866 | -0.06 | 21.861
13 | 0.498 | 0.03823 | -0.058 | 13.021

## 78. Re 5M Mach 0.25 (2)
BIGFOIL.COM POLAR EXPORT
NACA64-609 a=0.2
NACA64-609 a=0.2 |  |  |  | Cl Max: | 1.5396 | at alpha= | 13 | deg
XFOIL ncrit=9 |  |  |  | L/D Max: | 191.789 | at alpha= | 3 | deg
Re: | 5000000 |  |  | Cd Min: | 0.25209 | at alpha= | -20 | deg
Mach: | 0.25 |  |  | Cl=0 at alpha= | -3.1695 | deg
|  |  |  | @ Cl=0.1, Cd= | 0.0060084
|  |  |  | @ Cl=0.4, Cd= | 0.0054373
|  |  |  | @ Cl=0.6, Cd= | 0.0040202
alpha (deg) | Cl | Cd | Cm | Cl/Cd
-20 | -0.711 | 0.25209 | 0.0645 | -2.8204
-19.5 | -0.6915 | 0.24527 | 0.0599 | -2.8193
-19 | -0.6722 | 0.23833 | 0.0554 | -2.8205
-18.5 | -0.6526 | 0.23155 | 0.0509 | -2.8184
-18 | -0.6332 | 0.22453 | 0.0465 | -2.8201
-17.5 | -0.614 | 0.21742 | 0.0421 | -2.824
-17 | -0.5946 | 0.21038 | 0.0378 | -2.8263
-16.5 | -0.5755 | 0.20325 | 0.0336 | -2.8315
-16 | -0.5595 | 0.19483 | 0.0292 | -2.8717
-15.5 | -0.5407 | 0.18796 | 0.025 | -2.8767
-15 | -0.5218 | 0.18122 | 0.021 | -2.8794
-13.5 | -0.4621 | 0.15916 | 0.0076 | -2.9034
-13 | -0.4485 | 0.15184 | 0.0048 | -2.9538
-12.5 | -0.4329 | 0.14454 | 0.0012 | -2.995
-12 | -0.4171 | 0.13728 | -0.0025 | -3.0383
-11.5 | -0.4023 | 0.12981 | -0.0062 | -3.0991
-11 | -0.3864 | 0.12298 | -0.0098 | -3.142
-10.5 | -0.3786 | 0.11407 | -0.0139 | -3.319
-9 | -0.3469 | 0.09229 | -0.0244 | -3.7588
-8.5 | -0.3423 | 0.08476 | -0.028 | -4.0385
-8 | -0.3369 | 0.07843 | -0.031 | -4.2956
-7.5 | -0.3375 | 0.0734 | -0.0328 | -4.5981
-7 | -0.3239 | 0.0664 | -0.0401 | -4.878
-6.5 | -0.3005 | 0.05902 | -0.0468 | -5.0915
-6 | -0.2714 | 0.04981 | -0.0532 | -5.4487
-5.5 | -0.2725 | 0.01147 | -0.0598 | -23.7576
-5 | -0.2151 | 0.00972 | -0.0595 | -22.1296
-4.5 | -0.1573 | 0.00816 | -0.0591 | -19.277
-4 | -0.0986 | 0.00725 | -0.0588 | -13.6
-3.5 | -0.039 | 0.00685 | -0.0587 | -5.6934
-3 | 0.02 | 0.0063 | -0.0587 | 3.1746
-2.5 | 0.0796 | 0.00607 | -0.0588 | 13.1137
-1.5 | 0.1988 | 0.00571 | -0.0592 | 34.8161
-1 | 0.2584 | 0.00558 | -0.0595 | 46.3082
-0.5 | 0.318 | 0.00551 | -0.0598 | 57.7132
0 | 0.3774 | 0.00546 | -0.0602 | 69.1209
0.5 | 0.437 | 0.0054 | -0.0606 | 80.9259
1 | 0.4963 | 0.0053 | -0.061 | 93.6415
1.5 | 0.5541 | 0.00442 | -0.0618 | 125.362
2 | 0.6115 | 0.00392 | -0.0621 | 155.9949
2.5 | 0.6623 | 0.00367 | -0.0604 | 180.4632
3 | 0.7288 | 0.0038 | -0.0624 | 191.7895
4 | 0.8428 | 0.00469 | -0.0627 | 179.7015
4.5 | 0.899 | 0.00526 | -0.0628 | 170.9125
5 | 0.9547 | 0.00589 | -0.0628 | 162.0883
5.5 | 1.0063 | 0.00703 | -0.0622 | 143.1437
6 | 1.0571 | 0.00817 | -0.0615 | 129.388
6.5 | 1.1114 | 0.0088 | -0.0611 | 126.2955
7 | 1.166 | 0.00935 | -0.0606 | 124.7059
7.5 | 1.2201 | 0.0099 | -0.06 | 123.2424
8 | 1.2727 | 0.01055 | -0.0592 | 120.6351
8.5 | 1.3226 | 0.0114 | -0.0579 | 116.0175
9 | 1.3708 | 0.0123 | -0.0563 | 111.4472
9.5 | 1.4172 | 0.01323 | -0.0544 | 107.1202
10 | 1.4583 | 0.01439 | -0.0518 | 101.3412
10.5 | 1.4919 | 0.01573 | -0.048 | 94.8442
11 | 1.5036 | 0.01732 | -0.0409 | 86.8129
11.5 | 1.5173 | 0.01944 | -0.0357 | 78.0504
12 | 1.5324 | 0.02197 | -0.0316 | 69.7497
12.5 | 1.5386 | 0.02554 | -0.0278 | 60.2428
13 | 1.5396 | 0.02999 | -0.0247 | 51.3371
13.5 | 1.5349 | 0.03541 | -0.0224 | 43.3465
14 | 1.5109 | 0.04331 | -0.0211 | 34.8857
14.5 | 1.4845 | 0.05248 | -0.0216 | 28.287
15 | 1.4716 | 0.06098 | -0.0234 | 24.1325
15.5 | 1.4473 | 0.07188 | -0.0269 | 20.1349
16 | 1.4109 | 0.0858 | -0.033 | 16.4441
16.5 | 1.3853 | 0.09912 | -0.0396 | 13.976
17 | 1.3436 | 0.11662 | -0.0494 | 11.5212
17.5 | 1.3143 | 0.13267 | -0.0588 | 9.9065
18 | 1.2806 | 0.15066 | -0.0699 | 8.4999

## 79. Re 5M Mach 0.50 (1)
BIGFOIL.COM POLAR EXPORT
NACA64-609 a=0.2
NACA64-609 a=0.2 |  |  |  | Cl Max: | 1.239 | at alpha= | 20 | deg
JavaFoil+Calcfoil stall+Eppler ext transition |  |  |  | L/D Max: | 185.054 | at alpha= | 4 | deg
Re: | 5000000 |  |  | Cd Min: | 0.0046 | at alpha= | 1.5 | deg
Mach: | 0.5 |  |  | Cl=0 at alpha= | -3.1222 | deg
|  |  |  | @ Cl=0.1, Cd= | 0.018905
|  |  |  | @ Cl=0.4, Cd= | 0.0056579
|  |  |  | @ Cl=0.6, Cd= | 0.0049134
alpha (deg) | Cl | Cd | Cm | Cl/Cd
-20 | -0.916 | 0.1584 | -0.028 | -5.783
-19.5 | -0.89 | 0.15166 | -0.028 | -5.865
-19 | -0.863 | 0.14844 | -0.028 | -5.816
-18.5 | -0.836 | 0.14191 | -0.028 | -5.889
-18 | -0.807 | 0.13749 | -0.027 | -5.871
-17.5 | -0.78 | 0.13257 | -0.027 | -5.886
-17 | -0.753 | 0.12774 | -0.027 | -5.898
-16.5 | -0.727 | 0.12451 | -0.027 | -5.835
-16 | -0.7 | 0.11997 | -0.027 | -5.831
-15.5 | -0.673 | 0.11625 | -0.027 | -5.786
-15 | -0.645 | 0.11265 | -0.027 | -5.724
-14.5 | -0.617 | 0.10302 | -0.027 | -5.994
-14 | -0.591 | 0.09566 | -0.027 | -6.175
-13.5 | -0.564 | 0.08736 | -0.027 | -6.454
-13 | -0.537 | 0.08148 | -0.027 | -6.589
-12.5 | -0.51 | 0.07696 | -0.028 | -6.625
-12 | -0.483 | 0.07184 | -0.028 | -6.72
-11.5 | -0.454 | 0.10234 | -0.025 | -4.432
-11 | -0.427 | 0.076 | -0.026 | -5.616
-10.5 | -0.4 | 0.06908 | -0.026 | -5.788
-10 | -0.373 | 0.0639 | -0.026 | -5.835
-9.5 | -0.346 | 0.05863 | -0.027 | -5.899
-9 | -0.319 | 0.05415 | -0.028 | -5.892
-8.5 | -0.292 | 0.05058 | -0.029 | -5.779
-8 | -0.266 | 0.04693 | -0.03 | -5.658
-7.5 | -0.237 | 0.05349 | -0.025 | -4.425
-7 | -0.21 | 0.04859 | -0.025 | -4.314
-6.5 | -0.183 | 0.04463 | -0.026 | -4.092
-6 | -0.156 | 0.04115 | -0.026 | -3.784
-5.5 | -0.129 | 0.03857 | -0.027 | -3.339
-5 | -0.102 | 0.03568 | -0.029 | -2.859
-4.5 | -0.075 | 0.03703 | -0.025 | -2.014
-4 | -0.048 | 0.0351 | -0.025 | -1.358
-3.5 | -0.034 | 0.03412 | -0.024 | -0.995
-3 | 0.011 | 0.03133 | -0.027 | 0.353
-2.5 | 0.063 | 0.02894 | -0.031 | 2.184
-2 | 0.146 | 0.00643 | -0.058 | 22.649
-1.5 | 0.214 | 0.00631 | -0.059 | 33.938
-1 | 0.282 | 0.00582 | -0.059 | 48.501
-0.5 | 0.351 | 0.00573 | -0.06 | 61.219
0 | 0.419 | 0.00563 | -0.06 | 74.436
0.5 | 0.486 | 0.00562 | -0.06 | 86.517
1 | 0.553 | 0.00565 | -0.061 | 97.945
1.5 | 0.62 | 0.0046 | -0.061 | 134.763
2 | 0.686 | 0.00483 | -0.062 | 142.178
2.5 | 0.752 | 0.00463 | -0.062 | 162.328
3 | 0.818 | 0.00476 | -0.063 | 171.702
3.5 | 0.884 | 0.00494 | -0.063 | 178.735
4 | 0.949 | 0.00513 | -0.063 | 185.054
4.5 | 1.011 | 0.00682 | -0.064 | 148.322
5 | 1.07 | 0.00719 | -0.064 | 148.772
5.5 | 1.125 | 0.0076 | -0.065 | 148.059
6 | 1.161 | 0.01161 | -0.065 | 100.037
6.5 | 1.191 | 0.01262 | -0.065 | 94.37
7 | 1.201 | 0.01392 | -0.065 | 86.254
7.5 | 1.123 | 0.01566 | -0.065 | 71.706
8 | 0.702 | 0.01795 | -0.065 | 39.123
8.5 | 0.729 | 0.01934 | -0.065 | 37.716
9 | 0.76 | 0.01977 | -0.066 | 38.447
9.5 | 0.784 | 0.02256 | -0.066 | 34.742
10 | 0.686 | 0.07065 | -0.031 | 9.715
10.5 | 0.841 | 0.02446 | -0.066 | 34.403
11 | 0.862 | 0.02833 | -0.066 | 30.445
11.5 | 0.763 | 0.08264 | -0.034 | 9.233
12 | 0.915 | 0.03172 | -0.067 | 28.829
12.5 | 0.818 | 0.08621 | -0.04 | 9.484
13 | 0.84 | 0.09598 | -0.037 | 8.749
13.5 | 0.867 | 0.10564 | -0.04 | 8.208
14 | 0.889 | 0.10325 | -0.038 | 8.615
14.5 | 0.918 | 0.1093 | -0.042 | 8.398
15 | 0.95 | 0.11392 | -0.046 | 8.342
15.5 | 0.966 | 0.11595 | -0.041 | 8.329
16 | 0.997 | 0.12072 | -0.046 | 8.262
16.5 | 1.041 | 0.11773 | -0.053 | 8.843
17 | 1.042 | 0.13216 | -0.045 | 7.883
17.5 | 1.069 | 0.13663 | -0.046 | 7.824
18 | 1.123 | 0.12575 | -0.056 | 8.93
18.5 | 1.134 | 0.14387 | -0.053 | 7.884
19 | 1.143 | 0.15145 | -0.048 | 7.544
19.5 | 1.178 | 0.15041 | -0.053 | 7.834
20 | 1.239 | 0.13274 | -0.062 | 9.333

## 80. Re 5M Mach 0.50 (2)
BIGFOIL.COM POLAR EXPORT
NACA64-609 a=0.2
NACA64-609 a=0.2 |  |  |  | Cl Max: | 1.3991 | at alpha= | 8 | deg
XFOIL ncrit=9 |  |  |  | L/D Max: | 203.723 | at alpha= | 3 | deg
Re: | 5000000 |  |  | Cd Min: | 0.27457 | at alpha= | -20 | deg
Mach: | 0.5 |  |  | Cl=0 at alpha= | -3.2755 | deg
|  |  |  | @ Cl=0.1, Cd= | 0.007268
|  |  |  | @ Cl=0.4, Cd= | 0.0056239
|  |  |  | @ Cl=0.6, Cd= | 0.0053977
alpha (deg) | Cl | Cd | Cm | Cl/Cd
-20 | -0.7798 | 0.27457 | 0.0785 | -2.8401
-19.5 | -0.7558 | 0.26622 | 0.073 | -2.839
-19 | -0.7321 | 0.25794 | 0.0677 | -2.8383
-18.5 | -0.7081 | 0.24983 | 0.0623 | -2.8343
-18 | -0.6842 | 0.24157 | 0.057 | -2.8323
-17.5 | -0.6604 | 0.23334 | 0.0518 | -2.8302
-17 | -0.6366 | 0.22528 | 0.0467 | -2.8258
-16.5 | -0.6145 | 0.21661 | 0.0416 | -2.8369
-16 | -0.5911 | 0.20896 | 0.0366 | -2.8288
-15.5 | -0.5674 | 0.20107 | 0.0317 | -2.8219
-15 | -0.544 | 0.19326 | 0.0269 | -2.8149
-14.5 | -0.5206 | 0.18555 | 0.0221 | -2.8057
-14 | -0.5004 | 0.1781 | 0.0185 | -2.8097
-13.5 | -0.4786 | 0.16983 | 0.0141 | -2.8181
-13 | -0.4576 | 0.16143 | 0.0096 | -2.8347
-12.5 | -0.4368 | 0.15351 | 0.0051 | -2.8454
-12 | -0.416 | 0.14561 | 0.0007 | -2.8569
-11.5 | -0.3964 | 0.13777 | -0.0036 | -2.8773
-11 | -0.3789 | 0.1299 | -0.008 | -2.9169
-10.5 | -0.3595 | 0.1227 | -0.012 | -2.9299
-10 | -0.3403 | 0.11575 | -0.0159 | -2.94
-9.5 | -0.3212 | 0.10893 | -0.0198 | -2.9487
-9 | -0.3025 | 0.10195 | -0.0235 | -2.9671
-8.5 | -0.2962 | 0.09247 | -0.028 | -3.2032
-7.5 | -0.2678 | 0.07943 | -0.0351 | -3.3715
-7 | -0.2551 | 0.07345 | -0.0383 | -3.4731
-6.5 | -0.2494 | 0.06791 | -0.0406 | -3.6725
-6 | -0.2383 | 0.06095 | -0.0474 | -3.9098
-5.5 | -0.2142 | 0.05307 | -0.055 | -4.0362
-5 | -0.18 | 0.04506 | -0.0615 | -3.9947
-4.5 | -0.1357 | 0.03744 | -0.0661 | -3.6245
-4 | -0.086 | 0.02846 | -0.0695 | -3.0218
-3.5 | -0.0269 | 0.02314 | -0.0704 | -1.1625
-3 | 0.033 | 0.01591 | -0.0702 | 2.0742
-2.5 | 0.0899 | 0.00739 | -0.069 | 12.1651
-2 | 0.1586 | 0.00656 | -0.0683 | 24.1768
-1.5 | 0.2273 | 0.00606 | -0.068 | 37.5083
-1 | 0.2961 | 0.00577 | -0.0679 | 51.3172
-0.5 | 0.3648 | 0.00566 | -0.068 | 64.4523
0 | 0.4331 | 0.00559 | -0.0683 | 77.4776
0.5 | 0.5014 | 0.00555 | -0.0686 | 90.3423
1 | 0.5696 | 0.00551 | -0.069 | 103.3757
1.5 | 0.6373 | 0.00526 | -0.0696 | 121.1597
2 | 0.7018 | 0.00418 | -0.0701 | 167.8947
2.5 | 0.7621 | 0.00397 | -0.0685 | 191.9647
3 | 0.8373 | 0.00411 | -0.0701 | 203.7226
3.5 | 0.9043 | 0.00445 | -0.07 | 203.2135
4 | 0.9693 | 0.0051 | -0.0696 | 190.0588
4.5 | 1.0341 | 0.00578 | -0.069 | 178.91
5 | 1.0937 | 0.00695 | -0.0675 | 157.3669
5.5 | 1.1467 | 0.00856 | -0.065 | 133.9603
6 | 1.2051 | 0.00959 | -0.0627 | 125.6621
6.5 | 1.2666 | 0.01036 | -0.0603 | 122.2587
7 | 1.3259 | 0.01121 | -0.0573 | 118.2783
7.5 | 1.3767 | 0.0124 | -0.0528 | 111.0242
8 | 1.3991 | 0.01413 | -0.0441 | 99.0163
8.5 | 1.3968 | 0.01755 | -0.0351 | 79.5897
9 | 1.3822 | 0.02295 | -0.0283 | 60.2266
9.5 | 1.3586 | 0.02979 | -0.0232 | 45.6059
10 | 1.3326 | 0.03758 | -0.0195 | 35.4604
10.5 | 1.3046 | 0.04661 | -0.0181 | 27.9897
11 | 1.2728 | 0.05739 | -0.0198 | 22.1781
11.5 | 1.2412 | 0.06953 | -0.0242 | 17.8513
12 | 1.2072 | 0.08341 | -0.0311 | 14.4731
12.5 | 1.177 | 0.09827 | -0.0398 | 11.9772
13 | 1.1479 | 0.11433 | -0.0499 | 10.0402

## 81. Re 6M Mach 0.00 (1)
BIGFOIL.COM POLAR EXPORT
NACA64-609 a=0.2
NACA64-609 a=0.2 |  |  |  | Cl Max: | 1.204 | at alpha= | 9 | deg
JavaFoil+Calcfoil stall+Eppler ext transition |  |  |  | L/D Max: | 203.535 | at alpha= | 6 | deg
Re: | 6000000 |  |  | Cd Min: | 0.0043 | at alpha= | 1 | deg
Mach: | 0 |  |  | Cl=0 at alpha= | -3.1161 | deg
|  |  |  | @ Cl=0.1, Cd= | 0.0063138
|  |  |  | @ Cl=0.4, Cd= | 0.0054512
|  |  |  | @ Cl=0.6, Cd= | 0.0045312
alpha (deg) | Cl | Cd | Cm | Cl/Cd
-15.5 | -0.242 | 0.11259 | -0.021 | -2.153
-15 | -0.256 | 0.10688 | -0.021 | -2.391
-14.5 | -0.269 | 0.10092 | -0.021 | -2.667
-14 | -0.283 | 0.09608 | -0.022 | -2.944
-13.5 | -0.297 | 0.09137 | -0.021 | -3.246
-13 | -0.31 | 0.08623 | -0.021 | -3.596
-12.5 | -0.321 | 0.08183 | -0.021 | -3.923
-12 | -0.329 | 0.07786 | -0.022 | -4.227
-11.5 | -0.336 | 0.07393 | -0.021 | -4.54
-11 | -0.341 | 0.06958 | -0.021 | -4.896
-10.5 | -0.344 | 0.06644 | -0.021 | -5.173
-10 | -0.344 | 0.06258 | -0.021 | -5.503
-9.5 | -0.342 | 0.05967 | -0.021 | -5.735
-9 | -0.337 | 0.05685 | -0.021 | -5.928
-8.5 | -0.328 | 0.05392 | -0.021 | -6.087
-8 | -0.316 | 0.05101 | -0.021 | -6.19
-7.5 | -0.299 | 0.04776 | -0.022 | -6.268
-7 | -0.279 | 0.04522 | -0.022 | -6.165
-6.5 | -0.255 | 0.04186 | -0.023 | -6.08
-6 | -0.226 | 0.03924 | -0.024 | -5.764
-5.5 | -0.194 | 0.03741 | -0.024 | -5.18
-5 | -0.158 | 0.03524 | -0.025 | -4.491
-4.5 | -0.12 | 0.03234 | -0.028 | -3.715
-4 | -0.097 | 0.00668 | -0.049 | -14.482
-3.5 | -0.043 | 0.00656 | -0.05 | -6.562
-3 | 0.013 | 0.00646 | -0.05 | 1.973
-2.5 | 0.07 | 0.00635 | -0.05 | 11.024
-2 | 0.128 | 0.00628 | -0.051 | 20.418
-1.5 | 0.187 | 0.00625 | -0.051 | 29.894
-1 | 0.246 | 0.00593 | -0.051 | 41.404
-0.5 | 0.305 | 0.00582 | -0.052 | 52.304
0 | 0.363 | 0.00547 | -0.052 | 66.433
0.5 | 0.422 | 0.00544 | -0.052 | 77.537
1 | 0.48 | 0.0043 | -0.053 | 111.615
1.5 | 0.537 | 0.00442 | -0.053 | 121.483
2 | 0.595 | 0.00452 | -0.053 | 131.584
2.5 | 0.653 | 0.00465 | -0.054 | 140.414
3 | 0.711 | 0.00476 | -0.054 | 149.196
3.5 | 0.768 | 0.00491 | -0.055 | 156.458
4 | 0.825 | 0.00501 | -0.055 | 164.575
4.5 | 0.881 | 0.00471 | -0.055 | 187.043
5 | 0.935 | 0.00479 | -0.056 | 195.075
5.5 | 0.988 | 0.00491 | -0.056 | 201.093
6 | 1.038 | 0.0051 | -0.057 | 203.535
6.5 | 1.083 | 0.00923 | -0.057 | 117.349
7 | 1.126 | 0.00975 | -0.057 | 115.459
7.5 | 1.159 | 0.01034 | -0.058 | 112.06
8 | 1.183 | 0.01096 | -0.058 | 107.954
8.5 | 1.198 | 0.01162 | -0.058 | 103.06
9 | 1.204 | 0.01246 | -0.059 | 96.56
9.5 | 1.199 | 0.01332 | -0.059 | 90.062
10 | 1.186 | 0.01423 | -0.059 | 83.328
10.5 | 1.162 | 0.01525 | -0.059 | 76.213
11 | 1.131 | 0.01647 | -0.06 | 68.644
11.5 | 1.092 | 0.01762 | -0.06 | 62.002
12 | 1.047 | 0.01912 | -0.06 | 54.794
12.5 | 0.998 | 0.02079 | -0.06 | 48.008
13 | 0.945 | 0.02279 | -0.06 | 41.473
13.5 | 0.891 | 0.02496 | -0.06 | 35.675
14 | 0.832 | 0.02876 | -0.06 | 28.928

## 82. Re 6M Mach 0.00 (2)
BIGFOIL.COM POLAR EXPORT
NACA64-609 a=0.2
NACA64-609 a=0.2 |  |  |  | Cl Max: | 1.6969 | at alpha= | 18.5 | deg
XFOIL ncrit=9 |  |  |  | L/D Max: | 190.845 | at alpha= | 3 | deg
Re: | 6000000 |  |  | Cd Min: | 0.09106 | at alpha= | 20 | deg
Mach: | 0 |  |  | Cl=0 at alpha= | -3.1758 | deg
|  |  |  | @ Cl=0.1, Cd= | 0.0056474
|  |  |  | @ Cl=0.4, Cd= | 0.0052178
|  |  |  | @ Cl=0.6, Cd= | 0.0037988
alpha (deg) | Cl | Cd | Cm | Cl/Cd
-10.5 | -0.8038 | 0.01579 | -0.0548 | -50.9056
-10 | -0.7557 | 0.01344 | -0.0546 | -56.2277
-9.5 | -0.7033 | 0.01232 | -0.0545 | -57.086
-9 | -0.6492 | 0.01168 | -0.0545 | -55.5822
-8.5 | -0.5944 | 0.01117 | -0.0545 | -53.214
-8 | -0.5389 | 0.0109 | -0.0546 | -49.4404
-7.5 | -0.483 | 0.01071 | -0.0547 | -45.098
-7 | -0.4272 | 0.01044 | -0.0549 | -40.9195
-6.5 | -0.3744 | 0.00863 | -0.0548 | -43.3835
-6 | -0.3192 | 0.00783 | -0.0548 | -40.7663
-5.5 | -0.2633 | 0.0073 | -0.0549 | -36.0685
-5 | -0.2071 | 0.00689 | -0.055 | -30.0581
-4.5 | -0.1506 | 0.00654 | -0.0552 | -23.0275
-4 | -0.0938 | 0.00635 | -0.0555 | -14.7717
-3.5 | -0.0367 | 0.00631 | -0.0558 | -5.8162
-3 | 0.0199 | 0.00589 | -0.056 | 3.3786
-2.5 | 0.0769 | 0.0057 | -0.0562 | 13.4912
-2 | 0.134 | 0.00557 | -0.0566 | 24.0575
-1.5 | 0.1912 | 0.00548 | -0.0569 | 34.8905
-1 | 0.2484 | 0.00538 | -0.0573 | 46.171
-0.5 | 0.3057 | 0.00532 | -0.0577 | 57.4624
0 | 0.3629 | 0.00526 | -0.0581 | 68.9924
1 | 0.4773 | 0.00513 | -0.0589 | 93.0409
1.5 | 0.5334 | 0.00439 | -0.0596 | 121.5034
2 | 0.589 | 0.00385 | -0.0601 | 152.987
2.5 | 0.6427 | 0.0036 | -0.0598 | 178.5278
3 | 0.7004 | 0.00367 | -0.0604 | 190.8447
3.5 | 0.7557 | 0.00401 | -0.0606 | 188.4539
4 | 0.8098 | 0.00458 | -0.0609 | 176.8122
4.5 | 0.8639 | 0.00511 | -0.0611 | 169.0607
5 | 0.9171 | 0.00574 | -0.0612 | 159.7735
5.5 | 0.9681 | 0.00666 | -0.0611 | 145.3604
6 | 1.0181 | 0.00764 | -0.0608 | 133.2592
6.5 | 1.0705 | 0.0082 | -0.0607 | 130.5488
7 | 1.1231 | 0.00865 | -0.0607 | 129.8382
7.5 | 1.1755 | 0.00909 | -0.0607 | 129.3179
8 | 1.2269 | 0.0096 | -0.0606 | 127.8021
8.5 | 1.2768 | 0.01021 | -0.0602 | 125.0539
9 | 1.3248 | 0.01094 | -0.0596 | 121.0969
9.5 | 1.373 | 0.0116 | -0.0591 | 118.3621
10 | 1.4196 | 0.01232 | -0.0583 | 115.2273
10.5 | 1.4643 | 0.01311 | -0.0573 | 111.6934
11 | 1.5063 | 0.014 | -0.0559 | 107.5929
11.5 | 1.545 | 0.01497 | -0.0541 | 103.2064
12 | 1.5789 | 0.01607 | -0.0515 | 98.2514
12.5 | 1.5963 | 0.01728 | -0.0461 | 92.3785
13 | 1.6075 | 0.01903 | -0.0408 | 84.4719
13.5 | 1.6205 | 0.02116 | -0.0369 | 76.5832
14 | 1.6276 | 0.02409 | -0.0332 | 67.5633
14.5 | 1.631 | 0.0277 | -0.0301 | 58.8809
15 | 1.6462 | 0.0306 | -0.0286 | 53.7974
15.5 | 1.6617 | 0.03366 | -0.0274 | 49.3672
16 | 1.651 | 0.03959 | -0.026 | 41.7025
16.5 | 1.6754 | 0.04211 | -0.0259 | 39.7863
17 | 1.6591 | 0.04957 | -0.0261 | 33.4698
17.5 | 1.6733 | 0.05371 | -0.0268 | 31.1543
18 | 1.6757 | 0.05965 | -0.028 | 28.0922
18.5 | 1.6969 | 0.06315 | -0.0291 | 26.8709
19 | 1.6666 | 0.07446 | -0.0326 | 22.3825
19.5 | 1.6727 | 0.0806 | -0.035 | 20.7531
20 | 1.6546 | 0.09106 | -0.0394 | 18.1704

## 83. Re 6M Mach 0.10 (1)
BIGFOIL.COM POLAR EXPORT
NACA64-609 a=0.2
NACA64-609 a=0.2 |  |  |  | Cl Max: | 1.201 | at alpha= | 9 | deg
JavaFoil+Calcfoil stall+Eppler ext transition |  |  |  | L/D Max: | 204.547 | at alpha= | 6 | deg
Re: | 6000000 |  |  | Cd Min: | 0.00428 | at alpha= | 1 | deg
Mach: | 0.1 |  |  | Cl=0 at alpha= | -3.1161 | deg
|  |  |  | @ Cl=0.1, Cd= | 0.0063346
|  |  |  | @ Cl=0.4, Cd= | 0.0054441
|  |  |  | @ Cl=0.6, Cd= | 0.0045145
alpha (deg) | Cl | Cd | Cm | Cl/Cd
-14.5 | -0.232 | 0.10288 | -0.021 | -2.251
-14 | -0.247 | 0.09644 | -0.022 | -2.562
-13.5 | -0.263 | 0.09107 | -0.021 | -2.886
-13 | -0.279 | 0.08598 | -0.022 | -3.241
-12.5 | -0.292 | 0.08277 | -0.022 | -3.528
-12 | -0.302 | 0.07718 | -0.022 | -3.919
-11.5 | -0.312 | 0.0734 | -0.021 | -4.245
-11 | -0.319 | 0.06958 | -0.022 | -4.591
-10.5 | -0.325 | 0.06612 | -0.022 | -4.918
-10 | -0.328 | 0.06329 | -0.021 | -5.19
-9.5 | -0.329 | 0.05939 | -0.022 | -5.54
-9 | -0.326 | 0.05652 | -0.021 | -5.771
-8.5 | -0.32 | 0.05373 | -0.021 | -5.951
-8 | -0.309 | 0.05111 | -0.021 | -6.051
-7.5 | -0.295 | 0.0478 | -0.022 | -6.166
-7 | -0.276 | 0.04522 | -0.022 | -6.097
-6.5 | -0.252 | 0.04206 | -0.023 | -6.003
-6 | -0.225 | 0.03944 | -0.024 | -5.706
-5.5 | -0.193 | 0.03762 | -0.024 | -5.139
-5 | -0.158 | 0.03542 | -0.025 | -4.466
-4.5 | -0.12 | 0.03295 | -0.027 | -3.642
-4 | -0.097 | 0.00668 | -0.05 | -14.525
-3.5 | -0.043 | 0.00657 | -0.05 | -6.566
-3 | 0.013 | 0.00646 | -0.05 | 1.982
-2.5 | 0.07 | 0.00636 | -0.051 | 11.056
-2 | 0.129 | 0.00631 | -0.051 | 20.4
-1.5 | 0.188 | 0.00624 | -0.051 | 30.109
-1 | 0.247 | 0.00592 | -0.052 | 41.696
-0.5 | 0.306 | 0.00585 | -0.052 | 52.32
0 | 0.365 | 0.00545 | -0.052 | 67.004
0.5 | 0.424 | 0.00544 | -0.053 | 77.825
1 | 0.482 | 0.00428 | -0.053 | 112.506
1.5 | 0.54 | 0.00441 | -0.053 | 122.365
2 | 0.598 | 0.00451 | -0.054 | 132.564
2.5 | 0.656 | 0.00464 | -0.054 | 141.428
3 | 0.714 | 0.00477 | -0.055 | 149.774
3.5 | 0.772 | 0.0049 | -0.055 | 157.379
4 | 0.829 | 0.00505 | -0.055 | 164.249
4.5 | 0.885 | 0.00474 | -0.056 | 186.797
5 | 0.939 | 0.00482 | -0.056 | 194.811
5.5 | 0.992 | 0.00496 | -0.057 | 200.249
6 | 1.043 | 0.0051 | -0.057 | 204.547
6.5 | 1.088 | 0.0093 | -0.057 | 117.022
7 | 1.13 | 0.00983 | -0.058 | 114.958
7.5 | 1.162 | 0.01043 | -0.058 | 111.369
8 | 1.185 | 0.01106 | -0.058 | 107.111
8.5 | 1.198 | 0.0118 | -0.059 | 101.522
9 | 1.201 | 0.01263 | -0.059 | 95.141
9.5 | 1.194 | 0.0135 | -0.059 | 88.461
10 | 1.176 | 0.01446 | -0.059 | 81.351
10.5 | 1.149 | 0.01558 | -0.06 | 73.743
11 | 1.112 | 0.01677 | -0.06 | 66.317
11.5 | 1.067 | 0.01822 | -0.06 | 58.557
12 | 1.017 | 0.0195 | -0.06 | 52.132
12.5 | 0.959 | 0.02185 | -0.06 | 43.898
13 | 0.901 | 0.02369 | -0.06 | 38.045
13.5 | 0.841 | 0.026 | -0.06 | 32.355
14 | 0.776 | 0.03057 | -0.06 | 25.384

## 84. Re 6M Mach 0.10 (2)
BIGFOIL.COM POLAR EXPORT
NACA64-609 a=0.2
NACA64-609 a=0.2 |  |  |  | Cl Max: | 1.6652 | at alpha= | 16.5 | deg
XFOIL ncrit=9 |  |  |  | L/D Max: | 192.044 | at alpha= | 3 | deg
Re: | 6000000 |  |  | Cd Min: | 0.16878 | at alpha= | -14.5 | deg
Mach: | 0.1 |  |  | Cl=0 at alpha= | -3.1737 | deg
|  |  |  | @ Cl=0.1, Cd= | 0.0056646
|  |  |  | @ Cl=0.4, Cd= | 0.0052418
|  |  |  | @ Cl=0.6, Cd= | 0.0038257
alpha (deg) | Cl | Cd | Cm | Cl/Cd
-14.5 | -0.506 | 0.16878 | 0.0154 | -2.998
-14 | -0.4897 | 0.16168 | 0.0116 | -3.0288
-13 | -0.4489 | 0.14984 | 0.0039 | -2.9959
-12 | -0.419 | 0.13537 | -0.0033 | -3.0952
-11.5 | -0.4056 | 0.12791 | -0.0069 | -3.171
-9.5 | -0.7067 | 0.01438 | -0.0562 | -49.1446
-9 | -0.6546 | 0.01273 | -0.056 | -51.4218
-8.5 | -0.6001 | 0.0118 | -0.0558 | -50.8559
-8 | -0.5442 | 0.01133 | -0.0557 | -48.0318
-7.5 | -0.4877 | 0.01103 | -0.0557 | -44.2158
-7 | -0.4312 | 0.01072 | -0.0558 | -40.2239
-6.5 | -0.3771 | 0.00924 | -0.0557 | -40.8117
-6 | -0.322 | 0.00807 | -0.0556 | -39.9009
-5.5 | -0.2656 | 0.00746 | -0.0556 | -35.6032
-5 | -0.2089 | 0.007 | -0.0556 | -29.8429
-4.5 | -0.152 | 0.00662 | -0.0557 | -22.9607
-4 | -0.0947 | 0.00638 | -0.0559 | -14.8433
-3.5 | -0.0372 | 0.00632 | -0.0562 | -5.8861
-3 | 0.0198 | 0.00592 | -0.0564 | 3.3446
-2.5 | 0.0772 | 0.00572 | -0.0566 | 13.4965
-2 | 0.1348 | 0.00558 | -0.0569 | 24.1577
-1.5 | 0.1923 | 0.00549 | -0.0572 | 35.0273
-1 | 0.2499 | 0.00539 | -0.0576 | 46.3636
-0.5 | 0.3075 | 0.00532 | -0.058 | 57.8008
0 | 0.3652 | 0.00526 | -0.0584 | 69.4297
0.5 | 0.4227 | 0.00523 | -0.0588 | 80.8222
1 | 0.4802 | 0.00514 | -0.0592 | 93.4241
1.5 | 0.5367 | 0.00441 | -0.0599 | 121.7007
2 | 0.5926 | 0.00386 | -0.0604 | 153.5233
2.5 | 0.6466 | 0.00361 | -0.0601 | 179.1136
3 | 0.7048 | 0.00367 | -0.0607 | 192.0436
3.5 | 0.7604 | 0.00403 | -0.061 | 188.6849
4 | 0.8148 | 0.00459 | -0.0612 | 177.5163
4.5 | 0.8692 | 0.00513 | -0.0613 | 169.4347
5 | 0.9227 | 0.00578 | -0.0614 | 159.6367
5.5 | 0.9741 | 0.0067 | -0.0613 | 145.3881
6 | 1.0243 | 0.00769 | -0.0609 | 133.199
6.5 | 1.0771 | 0.00825 | -0.0608 | 130.5576
7 | 1.1301 | 0.00872 | -0.0608 | 129.5986
7.5 | 1.1828 | 0.00916 | -0.0607 | 129.1266
8 | 1.2346 | 0.00968 | -0.0605 | 127.5413
8.5 | 1.2844 | 0.01036 | -0.06 | 123.9768
9 | 1.3326 | 0.01111 | -0.0593 | 119.946
9.5 | 1.3814 | 0.01174 | -0.0586 | 117.6661
10 | 1.4278 | 0.01251 | -0.0577 | 114.1327
10.5 | 1.4722 | 0.01335 | -0.0564 | 110.2772
11 | 1.5134 | 0.0143 | -0.0548 | 105.8322
11.5 | 1.5505 | 0.01535 | -0.0525 | 101.0098
12 | 1.5787 | 0.01653 | -0.0487 | 95.5051
12.5 | 1.5907 | 0.01796 | -0.0427 | 88.569
13 | 1.5999 | 0.02015 | -0.0377 | 79.3995
13.5 | 1.6116 | 0.02265 | -0.0339 | 71.1523
14 | 1.6053 | 0.02695 | -0.0298 | 59.5659
14.5 | 1.6198 | 0.02994 | -0.0279 | 54.1015
15 | 1.6422 | 0.0324 | -0.0269 | 50.6852
15.5 | 1.6558 | 0.03584 | -0.0259 | 46.1998
16 | 1.6427 | 0.04231 | -0.0248 | 38.8253
16.5 | 1.6652 | 0.04527 | -0.0249 | 36.7837
17 | 1.6466 | 0.0534 | -0.0256 | 30.8352
17.5 | 1.6566 | 0.05841 | -0.0266 | 28.3616
18 | 1.6549 | 0.06527 | -0.0284 | 25.3547
18.5 | 1.6635 | 0.07092 | -0.0303 | 23.456
19 | 1.6352 | 0.0826 | -0.0346 | 19.7966
19.5 | 1.6249 | 0.09198 | -0.0387 | 17.6658
20 | 1.5999 | 0.10441 | -0.0446 | 15.3232

## 85. Re 6M Mach 0.25 (1)
BIGFOIL.COM POLAR EXPORT
NACA64-609 a=0.2
NACA64-609 a=0.2 |  |  |  | Cl Max: | 1.193 | at alpha= | 8 | deg
JavaFoil+Calcfoil stall+Eppler ext transition |  |  |  | L/D Max: | 201.241 | at alpha= | 5.5 | deg
Re: | 6000000 |  |  | Cd Min: | 0.00435 | at alpha= | 1 | deg
Mach: | 0.25 |  |  | Cl=0 at alpha= | -3.114 | deg
|  |  |  | @ Cl=0.1, Cd= | 0.0063687
|  |  |  | @ Cl=0.4, Cd= | 0.0054617
|  |  |  | @ Cl=0.6, Cd= | 0.03273
alpha (deg) | Cl | Cd | Cm | Cl/Cd
-12.5 | -0.054 | 0.08347 | -0.023 | -0.642
-12 | -0.051 | 0.07876 | -0.023 | -0.644
-11.5 | -0.048 | 0.07429 | -0.023 | -0.644
-11 | -0.096 | 0.06927 | -0.023 | -1.389
-10.5 | -0.145 | 0.0655 | -0.023 | -2.211
-10 | -0.179 | 0.063 | -0.023 | -2.848
-9.5 | -0.207 | 0.05955 | -0.023 | -3.479
-9 | -0.229 | 0.05641 | -0.022 | -4.055
-8.5 | -0.244 | 0.05377 | -0.022 | -4.539
-8 | -0.253 | 0.05088 | -0.022 | -4.964
-7.5 | -0.254 | 0.0487 | -0.022 | -5.212
-7 | -0.248 | 0.04626 | -0.022 | -5.358
-6.5 | -0.235 | 0.04326 | -0.022 | -5.428
-6 | -0.215 | 0.04051 | -0.023 | -5.303
-5.5 | -0.188 | 0.03906 | -0.023 | -4.82
-5 | -0.156 | 0.0364 | -0.024 | -4.297
-4.5 | -0.12 | 0.03419 | -0.025 | -3.505
-4 | -0.079 | 0.03181 | -0.027 | -2.495
-3.5 | -0.044 | 0.00664 | -0.051 | -6.608
-3 | 0.013 | 0.00651 | -0.052 | 2.006
-2.5 | 0.072 | 0.00642 | -0.052 | 11.215
-2 | 0.132 | 0.00631 | -0.052 | 20.923
-1.5 | 0.193 | 0.00602 | -0.053 | 32.011
-1 | 0.254 | 0.00593 | -0.053 | 42.762
-0.5 | 0.314 | 0.00587 | -0.053 | 53.567
0 | 0.375 | 0.00547 | -0.054 | 68.586
0.5 | 0.435 | 0.00545 | -0.054 | 79.916
1 | 0.495 | 0.00435 | -0.054 | 113.791
1.5 | 0.555 | 0.00445 | -0.055 | 124.61
2 | 0.615 | 0.00461 | -0.055 | 133.298
2.5 | 0.674 | 0.00473 | -0.056 | 142.444
3 | 0.734 | 0.00484 | -0.056 | 151.673
3.5 | 0.793 | 0.005 | -0.056 | 158.372
4 | 0.852 | 0.0047 | -0.057 | 181.194
4.5 | 0.909 | 0.00481 | -0.057 | 188.967
5 | 0.964 | 0.0049 | -0.058 | 196.831
5.5 | 1.018 | 0.00506 | -0.058 | 201.241
6 | 1.067 | 0.00922 | -0.058 | 115.756
6.5 | 1.112 | 0.00974 | -0.059 | 114.113
7 | 1.152 | 0.01035 | -0.059 | 111.323
7.5 | 1.178 | 0.01103 | -0.059 | 106.881
8 | 1.193 | 0.01178 | -0.06 | 101.281
8.5 | 1.193 | 0.01265 | -0.06 | 94.303
9 | 1.177 | 0.01383 | -0.06 | 85.148
9.5 | 1.145 | 0.01499 | -0.06 | 76.408
10 | 1.097 | 0.01604 | -0.061 | 68.39
10.5 | 1.031 | 0.01736 | -0.061 | 59.385
11 | 0.949 | 0.01892 | -0.061 | 50.156
11.5 | 0.848 | 0.02202 | -0.061 | 38.539
12 | 0.746 | 0.02336 | -0.061 | 31.942
12.5 | 0.631 | 0.02649 | -0.061 | 23.821
13 | 0.506 | 0.03273 | -0.06 | 15.458

## 86. Re 6M Mach 0.25 (2)
BIGFOIL.COM POLAR EXPORT
NACA64-609 a=0.2
NACA64-609 a=0.2 |  |  |  | Cl Max: | 1.5557 | at alpha= | 12.5 | deg
XFOIL ncrit=9 |  |  |  | L/D Max: | 196.442 | at alpha= | 3 | deg
Re: | 6000000 |  |  | Cd Min: | 0.16379 | at alpha= | -14 | deg
Mach: | 0.25 |  |  | Cl=0 at alpha= | -3.1644 | deg
|  |  |  | @ Cl=0.1, Cd= | 0.0057573
|  |  |  | @ Cl=0.4, Cd= | 0.0052687
|  |  |  | @ Cl=0.6, Cd= | 0.0041373
alpha (deg) | Cl | Cd | Cm | Cl/Cd
-14 | -0.4898 | 0.16379 | 0.0123 | -2.9904
-13.5 | -0.4684 | 0.15883 | 0.0086 | -2.9491
-13 | -0.4494 | 0.15205 | 0.0051 | -2.9556
-12.5 | -0.4335 | 0.14464 | 0.0013 | -2.9971
-12 | -0.4171 | 0.13738 | -0.0024 | -3.0361
-11.5 | -0.4024 | 0.12986 | -0.0062 | -3.0987
-11 | -0.3862 | 0.12307 | -0.0098 | -3.1381
-10.5 | -0.3719 | 0.11592 | -0.0133 | -3.2082
-10 | -0.3646 | 0.10737 | -0.0173 | -3.3957
-9.5 | -0.3547 | 0.09984 | -0.0209 | -3.5527
-9 | -0.3548 | 0.09039 | -0.0251 | -3.9252
-8.5 | -0.3453 | 0.08401 | -0.0284 | -4.1102
-8 | -0.3408 | 0.07771 | -0.0313 | -4.3855
-7.5 | -0.3419 | 0.0725 | -0.0337 | -4.7159
-7 | -0.3272 | 0.06533 | -0.0411 | -5.0084
-5.5 | -0.2774 | 0.00915 | -0.0595 | -30.3169
-5 | -0.2184 | 0.00817 | -0.0592 | -26.7319
-4.5 | -0.1593 | 0.00731 | -0.0588 | -21.7921
-4 | -0.0999 | 0.00672 | -0.0586 | -14.8661
-3.5 | -0.04 | 0.00643 | -0.0586 | -6.2208
-2.5 | 0.0792 | 0.00582 | -0.0587 | 13.6082
-2 | 0.1389 | 0.00564 | -0.0589 | 24.6277
-1.5 | 0.1987 | 0.00555 | -0.0592 | 35.8018
-1 | 0.2583 | 0.00541 | -0.0595 | 47.7449
-0.5 | 0.3179 | 0.00537 | -0.0598 | 59.1993
0 | 0.3775 | 0.00528 | -0.0602 | 71.4962
0.5 | 0.437 | 0.00525 | -0.0606 | 83.2381
1 | 0.4964 | 0.00519 | -0.061 | 95.6455
1.5 | 0.5555 | 0.00494 | -0.0616 | 112.4494
2 | 0.6126 | 0.00391 | -0.0622 | 156.6752
2.5 | 0.6686 | 0.00366 | -0.062 | 182.6776
3 | 0.7288 | 0.00371 | -0.0625 | 196.442
3.5 | 0.7862 | 0.0041 | -0.0627 | 191.7561
4 | 0.8426 | 0.00466 | -0.0628 | 180.8155
4.5 | 0.8989 | 0.00524 | -0.0629 | 171.5458
5 | 0.9539 | 0.00597 | -0.0628 | 159.7822
6 | 1.0584 | 0.00799 | -0.0617 | 132.4656
6.5 | 1.1137 | 0.00851 | -0.0614 | 130.8696
7 | 1.1688 | 0.00902 | -0.061 | 129.5787
7.5 | 1.2231 | 0.00959 | -0.0605 | 127.5391
8 | 1.2762 | 0.01022 | -0.0597 | 124.8728
8.5 | 1.3263 | 0.01107 | -0.0584 | 119.8103
9 | 1.3768 | 0.01182 | -0.0572 | 116.4805
9.5 | 1.4245 | 0.01269 | -0.0555 | 112.2537
10 | 1.468 | 0.01376 | -0.0531 | 106.686
10.5 | 1.5057 | 0.01498 | -0.0499 | 100.514
11 | 1.5262 | 0.01638 | -0.0439 | 93.1746
11.5 | 1.5392 | 0.01819 | -0.0378 | 84.6179
12 | 1.55 | 0.02075 | -0.0329 | 74.6988
12.5 | 1.5557 | 0.02418 | -0.0286 | 64.3383
13 | 1.5369 | 0.0301 | -0.0243 | 51.0598
13.5 | 1.534 | 0.03536 | -0.0221 | 43.3824
14 | 1.5315 | 0.04102 | -0.0209 | 37.3354
14.5 | 1.527 | 0.04741 | -0.0207 | 32.2084
15 | 1.5138 | 0.05545 | -0.0217 | 27.3003
15.5 | 1.4895 | 0.06577 | -0.0244 | 22.6471
16 | 1.4576 | 0.07827 | -0.0292 | 18.6227
16.5 | 1.4298 | 0.09127 | -0.0351 | 15.6656
17 | 1.3908 | 0.1074 | -0.0437 | 12.9497
17.5 | 1.3606 | 0.12295 | -0.0526 | 11.0663

## 87. Re 6M Mach 0.50 (1)
BIGFOIL.COM POLAR EXPORT
NACA64-609 a=0.2
NACA64-609 a=0.2 |  |  |  | Cl Max: | 1.254 | at alpha= | 20 | deg
JavaFoil+Calcfoil stall+Eppler ext transition |  |  |  | L/D Max: | 186.745 | at alpha= | 4 | deg
Re: | 6000000 |  |  | Cd Min: | 0.00462 | at alpha= | 2.5 | deg
Mach: | 0.5 |  |  | Cl=0 at alpha= | -3.1222 | deg
|  |  |  | @ Cl=0.1, Cd= | 0.0064862
|  |  |  | @ Cl=0.4, Cd= | 0.0055728
|  |  |  | @ Cl=0.6, Cd= | 0.0050095
alpha (deg) | Cl | Cd | Cm | Cl/Cd
-20 | -0.916 | 0.15532 | -0.028 | -5.9
-19.5 | -0.89 | 0.149 | -0.028 | -5.972
-19 | -0.863 | 0.1476 | -0.029 | -5.85
-18.5 | -0.836 | 0.13971 | -0.028 | -5.984
-18 | -0.808 | 0.13564 | -0.027 | -5.955
-17.5 | -0.78 | 0.12956 | -0.027 | -6.024
-17 | -0.754 | 0.12676 | -0.027 | -5.945
-16.5 | -0.727 | 0.12144 | -0.027 | -5.984
-16 | -0.7 | 0.11697 | -0.027 | -5.982
-15.5 | -0.673 | 0.11322 | -0.027 | -5.942
-15 | -0.645 | 0.10858 | -0.027 | -5.94
-14.5 | -0.618 | 0.10205 | -0.027 | -6.054
-14 | -0.591 | 0.0935 | -0.027 | -6.321
-13.5 | -0.564 | 0.0864 | -0.028 | -6.53
-13 | -0.537 | 0.08093 | -0.028 | -6.64
-12.5 | -0.51 | 0.07581 | -0.028 | -6.733
-12 | -0.484 | 0.07071 | -0.029 | -6.842
-11.5 | -0.454 | 0.09703 | -0.025 | -4.675
-11 | -0.427 | 0.07491 | -0.026 | -5.7
-10.5 | -0.4 | 0.06823 | -0.026 | -5.863
-10 | -0.373 | 0.06303 | -0.027 | -5.918
-9.5 | -0.346 | 0.05761 | -0.027 | -6.008
-9 | -0.319 | 0.05332 | -0.028 | -5.991
-8.5 | -0.293 | 0.04969 | -0.029 | -5.89
-8 | -0.266 | 0.04578 | -0.031 | -5.816
-7.5 | -0.237 | 0.05371 | -0.025 | -4.408
-7 | -0.21 | 0.04841 | -0.025 | -4.33
-6.5 | -0.183 | 0.04427 | -0.026 | -4.126
-6 | -0.156 | 0.04063 | -0.027 | -3.835
-5.5 | -0.129 | 0.0382 | -0.028 | -3.374
-5 | -0.102 | 0.03515 | -0.03 | -2.906
-4.5 | -0.075 | 0.03657 | -0.026 | -2.04
-4 | -0.048 | 0.03474 | -0.025 | -1.372
-3.5 | -0.034 | 0.03383 | -0.024 | -1.003
-3 | 0.011 | 0.03101 | -0.028 | 0.356
-2.5 | 0.078 | 0.00658 | -0.058 | 11.864
-2 | 0.146 | 0.00629 | -0.058 | 23.13
-1.5 | 0.214 | 0.00617 | -0.059 | 34.708
-1 | 0.282 | 0.00571 | -0.059 | 49.498
-0.5 | 0.351 | 0.00558 | -0.06 | 62.869
0 | 0.419 | 0.00557 | -0.06 | 75.14
0.5 | 0.486 | 0.00556 | -0.06 | 87.406
1 | 0.553 | 0.00569 | -0.061 | 97.235
1.5 | 0.62 | 0.00472 | -0.061 | 131.408
2 | 0.686 | 0.00488 | -0.062 | 140.488
2.5 | 0.752 | 0.00462 | -0.062 | 162.744
3 | 0.818 | 0.00476 | -0.063 | 172.05
3.5 | 0.884 | 0.00493 | -0.063 | 179.324
4 | 0.949 | 0.00508 | -0.063 | 186.745
4.5 | 1.011 | 0.00673 | -0.064 | 150.192
5 | 1.07 | 0.00706 | -0.064 | 151.638
5.5 | 1.125 | 0.0075 | -0.065 | 149.952
6 | 1.163 | 0.01125 | -0.065 | 103.332
6.5 | 1.193 | 0.01222 | -0.065 | 97.679
7 | 1.203 | 0.01345 | -0.065 | 89.407
7.5 | 1.125 | 0.01505 | -0.065 | 74.76
8 | 0.703 | 0.01735 | -0.065 | 40.546
8.5 | 0.731 | 0.01863 | -0.065 | 39.243
9 | 0.761 | 0.01905 | -0.066 | 39.976
9.5 | 0.786 | 0.02166 | -0.066 | 36.278
10 | 0.687 | 0.06985 | -0.032 | 9.833
10.5 | 0.843 | 0.02349 | -0.067 | 35.892
11 | 0.865 | 0.02701 | -0.066 | 32.036
11.5 | 0.765 | 0.08226 | -0.036 | 9.295
12 | 0.919 | 0.0301 | -0.067 | 30.54
12.5 | 0.917 | 0.04218 | -0.064 | 21.745
13 | 0.841 | 0.09498 | -0.039 | 8.855
13.5 | 0.868 | 0.10373 | -0.041 | 8.368
14 | 0.891 | 0.10024 | -0.04 | 8.888
14.5 | 0.926 | 0.10388 | -0.046 | 8.911
15 | 0.957 | 0.10872 | -0.049 | 8.798
15.5 | 0.966 | 0.11355 | -0.042 | 8.507
16 | 1.014 | 0.10942 | -0.052 | 9.269
16.5 | 1.063 | 0.1031 | -0.058 | 10.307
17 | 1.042 | 0.12981 | -0.045 | 8.03
17.5 | 1.08 | 0.12839 | -0.051 | 8.409
18 | 1.148 | 0.10724 | -0.061 | 10.707
18.5 | 1.141 | 0.13773 | -0.055 | 8.283
19 | 1.146 | 0.14636 | -0.05 | 7.832
19.5 | 1.212 | 0.12586 | -0.061 | 9.629
20 | 1.254 | 0.11989 | -0.064 | 10.46

## 88. Re 6M Mach 0.50 (2)
BIGFOIL.COM POLAR EXPORT
NACA64-609 a=0.2
NACA64-609 a=0.2 |  |  |  | Cl Max: | 1.4147 | at alpha= | 8 | deg
XFOIL ncrit=9 |  |  |  | L/D Max: | 209.925 | at alpha= | 3 | deg
Re: | 6000000 |  |  | Cd Min: | 0.11303 | at alpha= | 13 | deg
Mach: | 0.5 |  |  | Cl=0 at alpha= | -3.2668 | deg
|  |  |  | @ Cl=0.1, Cd= | 0.0070764
|  |  |  | @ Cl=0.4, Cd= | 0.0054388
|  |  |  | @ Cl=0.6, Cd= | 0.0052887
alpha (deg) | Cl | Cd | Cm | Cl/Cd
-9 | -0.3089 | 0.10013 | -0.0241 | -3.085
-8.5 | -0.2957 | 0.09251 | -0.0281 | -3.1964
-8 | -0.2827 | 0.08534 | -0.0319 | -3.3126
-7.5 | -0.2709 | 0.07861 | -0.0355 | -3.4461
-7 | -0.2583 | 0.07274 | -0.0387 | -3.551
-6.5 | -0.2527 | 0.06755 | -0.0407 | -3.7409
-5.5 | -0.2145 | 0.05295 | -0.0553 | -4.051
-5 | -0.1802 | 0.04495 | -0.0617 | -4.0089
-4.5 | -0.137 | 0.03669 | -0.0666 | -3.734
-4 | -0.0857 | 0.02854 | -0.0694 | -3.0028
-3.5 | -0.0277 | 0.02218 | -0.0704 | -1.2489
-3 | 0.0317 | 0.01488 | -0.0701 | 2.1304
-2.5 | 0.0897 | 0.00724 | -0.069 | 12.3895
-2 | 0.1577 | 0.00616 | -0.0682 | 25.6006
-1.5 | 0.227 | 0.00579 | -0.0679 | 39.2055
-1 | 0.296 | 0.0056 | -0.0679 | 52.8571
-0.5 | 0.3647 | 0.00548 | -0.068 | 66.5511
0 | 0.4333 | 0.0054 | -0.0683 | 80.2407
0.5 | 0.5016 | 0.00538 | -0.0687 | 93.2342
1 | 0.5697 | 0.00536 | -0.0691 | 106.2873
1.5 | 0.6377 | 0.0052 | -0.0696 | 122.6346
2 | 0.7031 | 0.00417 | -0.0703 | 168.6091
2.5 | 0.7681 | 0.00396 | -0.0699 | 193.9646
3 | 0.8376 | 0.00399 | -0.0702 | 209.9248
3.5 | 0.904 | 0.00442 | -0.0701 | 204.5249
4 | 0.9693 | 0.00504 | -0.0697 | 192.3214
4.5 | 1.0342 | 0.00573 | -0.0691 | 180.4887
5 | 1.0927 | 0.00701 | -0.0675 | 155.8773
5.5 | 1.1481 | 0.00842 | -0.0652 | 136.3539
6 | 1.2095 | 0.00926 | -0.0632 | 130.6156
6.5 | 1.2723 | 0.00998 | -0.061 | 127.485
7 | 1.3329 | 0.01079 | -0.0581 | 123.531
7.5 | 1.3858 | 0.01194 | -0.0538 | 116.0637
8 | 1.4147 | 0.01359 | -0.0457 | 104.0986
8.5 | 1.4085 | 0.01684 | -0.0356 | 83.6401
9 | 1.3916 | 0.02221 | -0.0283 | 62.6565
9.5 | 1.3662 | 0.02905 | -0.0228 | 47.0293
10 | 1.3398 | 0.0368 | -0.019 | 36.4076
10.5 | 1.3113 | 0.0458 | -0.0175 | 28.631
11 | 1.2795 | 0.0565 | -0.0191 | 22.646
11.5 | 1.2477 | 0.06857 | -0.0235 | 18.196
12 | 1.2138 | 0.08236 | -0.0303 | 14.7377
12.5 | 1.184 | 0.09707 | -0.0389 | 12.1974
13 | 1.1549 | 0.11303 | -0.049 | 10.2176

## 89. Re 7M Mach 0.00 (1)
BIGFOIL.COM POLAR EXPORT
NACA64-609 a=0.2
NACA64-609 a=0.2 |  |  |  | Cl Max: | 1.205 | at alpha= | 9 | deg
JavaFoil+Calcfoil stall+Eppler ext transition |  |  |  | L/D Max: | 201.737 | at alpha= | 5.5 | deg
Re: | 7000000 |  |  | Cd Min: | 0.00441 | at alpha= | 1 | deg
Mach: | 0 |  |  | Cl=0 at alpha= | -3.1161 | deg
|  |  |  | @ Cl=0.1, Cd= | 0.0062145
|  |  |  | @ Cl=0.4, Cd= | 0.0055268
|  |  |  | @ Cl=0.6, Cd= | 0.0046052
alpha (deg) | Cl | Cd | Cm | Cl/Cd
-15 | -0.256 | 0.10638 | -0.021 | -2.403
-14.5 | -0.269 | 0.1 | -0.022 | -2.692
-14 | -0.283 | 0.09534 | -0.022 | -2.968
-13.5 | -0.297 | 0.09091 | -0.022 | -3.263
-13 | -0.31 | 0.08599 | -0.022 | -3.607
-12.5 | -0.321 | 0.08137 | -0.022 | -3.947
-12 | -0.329 | 0.07708 | -0.022 | -4.271
-11.5 | -0.336 | 0.07366 | -0.022 | -4.558
-11 | -0.341 | 0.06906 | -0.021 | -4.933
-10.5 | -0.344 | 0.06577 | -0.021 | -5.226
-10 | -0.345 | 0.06233 | -0.022 | -5.527
-9.5 | -0.342 | 0.05902 | -0.021 | -5.8
-9 | -0.337 | 0.05604 | -0.021 | -6.013
-8.5 | -0.328 | 0.05325 | -0.021 | -6.165
-8 | -0.316 | 0.05032 | -0.022 | -6.276
-7.5 | -0.299 | 0.04748 | -0.022 | -6.307
-7 | -0.279 | 0.04456 | -0.022 | -6.26
-6.5 | -0.255 | 0.04153 | -0.023 | -6.132
-6 | -0.226 | 0.0389 | -0.024 | -5.818
-5.5 | -0.194 | 0.03712 | -0.024 | -5.224
-5 | -0.159 | 0.03474 | -0.026 | -4.562
-4.5 | -0.121 | 0.02997 | -0.031 | -4.049
-4 | -0.097 | 0.00657 | -0.049 | -14.742
-3.5 | -0.043 | 0.00644 | -0.05 | -6.678
-3 | 0.013 | 0.00634 | -0.05 | 2.012
-2.5 | 0.07 | 0.00623 | -0.05 | 11.24
-2 | 0.128 | 0.0062 | -0.051 | 20.671
-1.5 | 0.187 | 0.00612 | -0.051 | 30.539
-1 | 0.246 | 0.00579 | -0.051 | 42.45
-0.5 | 0.305 | 0.00573 | -0.052 | 53.122
0 | 0.363 | 0.00574 | -0.052 | 63.276
0.5 | 0.422 | 0.0054 | -0.052 | 78.042
1 | 0.48 | 0.00441 | -0.053 | 108.682
1.5 | 0.538 | 0.00449 | -0.053 | 119.734
2 | 0.595 | 0.0046 | -0.053 | 129.276
2.5 | 0.653 | 0.00466 | -0.054 | 140.023
3 | 0.711 | 0.00477 | -0.054 | 148.968
3.5 | 0.768 | 0.00489 | -0.055 | 157.101
4 | 0.825 | 0.00503 | -0.055 | 164.017
4.5 | 0.881 | 0.00468 | -0.055 | 188.091
5 | 0.935 | 0.00475 | -0.056 | 196.898
5.5 | 0.988 | 0.0049 | -0.056 | 201.737
6 | 1.037 | 0.00848 | -0.057 | 122.348
6.5 | 1.084 | 0.00903 | -0.057 | 120.083
7 | 1.127 | 0.00953 | -0.057 | 118.155
7.5 | 1.159 | 0.01006 | -0.058 | 115.286
8 | 1.184 | 0.01066 | -0.058 | 111.054
8.5 | 1.199 | 0.0113 | -0.058 | 106.141
9 | 1.205 | 0.01211 | -0.059 | 99.514
9.5 | 1.201 | 0.01292 | -0.059 | 92.972
10 | 1.187 | 0.01379 | -0.059 | 86.128
10.5 | 1.164 | 0.01477 | -0.06 | 78.857
11 | 1.133 | 0.01593 | -0.06 | 71.1
11.5 | 1.094 | 0.01703 | -0.06 | 64.274
12 | 1.049 | 0.01847 | -0.06 | 56.807
12.5 | 1 | 0.02003 | -0.06 | 49.919
13 | 0.947 | 0.0219 | -0.06 | 43.247
13.5 | 0.893 | 0.02393 | -0.06 | 37.31
14 | 0.835 | 0.02726 | -0.06 | 30.639

## 90. Re 7M Mach 0.00 (2)
BIGFOIL.COM POLAR EXPORT
NACA64-609 a=0.2
NACA64-609 a=0.2 |  |  |  | Cl Max: | 1.7314 | at alpha= | 18.5 | deg
XFOIL ncrit=9 |  |  |  | L/D Max: | 192.507 | at alpha= | 3 | deg
Re: | 7000000 |  |  | Cd Min: | 0.08359 | at alpha= | 20 | deg
Mach: | 0 |  |  | Cl=0 at alpha= | -3.1725 | deg
|  |  |  | @ Cl=0.1, Cd= | 0.0055067
|  |  |  | @ Cl=0.4, Cd= | 0.0051112
|  |  |  | @ Cl=0.6, Cd= | 0.0038429
alpha (deg) | Cl | Cd | Cm | Cl/Cd
-10.5 | -0.8064 | 0.01511 | -0.0547 | -53.3686
-10 | -0.7594 | 0.01233 | -0.0543 | -61.5896
-9.5 | -0.7067 | 0.01124 | -0.0542 | -62.8737
-9 | -0.6522 | 0.01068 | -0.0542 | -61.0674
-8.5 | -0.5971 | 0.01023 | -0.0543 | -58.3675
-8 | -0.5414 | 0.00997 | -0.0544 | -54.3029
-7.5 | -0.4854 | 0.00976 | -0.0545 | -49.7336
-7 | -0.4294 | 0.00951 | -0.0547 | -45.1525
-6.5 | -0.3733 | 0.00929 | -0.0549 | -40.183
-6 | -0.3199 | 0.00762 | -0.0547 | -41.9816
-5.5 | -0.2641 | 0.00701 | -0.0548 | -37.6748
-5 | -0.2079 | 0.00659 | -0.0549 | -31.5478
-4.5 | -0.1513 | 0.00627 | -0.0551 | -24.1308
-4 | -0.0944 | 0.00611 | -0.0554 | -15.4501
-3.5 | -0.0372 | 0.00606 | -0.0557 | -6.1386
-3 | 0.0196 | 0.00576 | -0.0559 | 3.4028
-2.5 | 0.0766 | 0.00556 | -0.0562 | 13.777
-2 | 0.1337 | 0.00543 | -0.0565 | 24.6225
-1.5 | 0.191 | 0.00536 | -0.0569 | 35.6343
-1 | 0.2483 | 0.00524 | -0.0573 | 47.3855
-0.5 | 0.3056 | 0.00521 | -0.0577 | 58.6564
0.5 | 0.4202 | 0.00509 | -0.0585 | 82.554
1 | 0.4774 | 0.00504 | -0.0589 | 94.7222
2 | 0.5896 | 0.00389 | -0.0602 | 151.5681
2.5 | 0.6448 | 0.00364 | -0.0603 | 177.1429
3 | 0.6988 | 0.00363 | -0.06 | 192.5069
3.5 | 0.7554 | 0.00401 | -0.0607 | 188.3791
4 | 0.8095 | 0.00459 | -0.0609 | 176.3617
4.5 | 0.8636 | 0.00513 | -0.0611 | 168.3431
5 | 0.9166 | 0.00581 | -0.0612 | 157.7625
5.5 | 0.9683 | 0.00662 | -0.0611 | 146.2689
6 | 1.0192 | 0.00748 | -0.0609 | 136.2567
6.5 | 1.072 | 0.00798 | -0.0609 | 134.3358
7 | 1.1248 | 0.00843 | -0.061 | 133.4282
7.5 | 1.1773 | 0.00887 | -0.061 | 132.7283
8 | 1.2292 | 0.00933 | -0.0609 | 131.7471
8.5 | 1.2789 | 0.00999 | -0.0605 | 128.018
9 | 1.3277 | 0.01066 | -0.06 | 124.5497
9.5 | 1.3767 | 0.01125 | -0.0596 | 122.3733
10 | 1.4235 | 0.01198 | -0.0589 | 118.823
10.5 | 1.4688 | 0.01275 | -0.058 | 115.2
11 | 1.5114 | 0.01362 | -0.0566 | 110.9692
11.5 | 1.5509 | 0.01458 | -0.0549 | 106.3717
12 | 1.5853 | 0.0157 | -0.0524 | 100.9745
12.5 | 1.6056 | 0.01692 | -0.0475 | 94.8936
13 | 1.6108 | 0.01883 | -0.0411 | 85.5443
13.5 | 1.6226 | 0.02099 | -0.0369 | 77.3035
14 | 1.6308 | 0.0238 | -0.0333 | 68.521
14.5 | 1.6524 | 0.02587 | -0.0314 | 63.8732
15 | 1.6744 | 0.02803 | -0.0299 | 59.736
15.5 | 1.6912 | 0.03081 | -0.0285 | 54.8913
16 | 1.6854 | 0.03596 | -0.0266 | 46.8687
16.5 | 1.7083 | 0.03849 | -0.0263 | 44.383
17 | 1.6968 | 0.04497 | -0.0258 | 37.7318
17.5 | 1.7108 | 0.04893 | -0.0262 | 34.9642
18 | 1.7137 | 0.05448 | -0.027 | 31.4556
18.5 | 1.7314 | 0.05832 | -0.028 | 29.6879
19 | 1.7088 | 0.068 | -0.0305 | 25.1294
19.5 | 1.7143 | 0.07399 | -0.0325 | 23.1693
20 | 1.6987 | 0.08359 | -0.0362 | 20.3218

## 91. Re 7M Mach 0.10 (1)
BIGFOIL.COM POLAR EXPORT
NACA64-609 a=0.2
NACA64-609 a=0.2 |  |  |  | Cl Max: | 1.203 | at alpha= | 9 | deg
JavaFoil+Calcfoil stall+Eppler ext transition |  |  |  | L/D Max: | 201.172 | at alpha= | 5.5 | deg
Re: | 7000000 |  |  | Cd Min: | 0.0044 | at alpha= | 1 | deg
Mach: | 0.1 |  |  | Cl=0 at alpha= | -3.1161 | deg
|  |  |  | @ Cl=0.1, Cd= | 0.0062097
|  |  |  | @ Cl=0.4, Cd= | 0.0055183
|  |  |  | @ Cl=0.6, Cd= | 0.0045938
alpha (deg) | Cl | Cd | Cm | Cl/Cd
-14.5 | -0.232 | 0.10143 | -0.022 | -2.284
-14 | -0.247 | 0.09585 | -0.022 | -2.579
-13.5 | -0.263 | 0.09074 | -0.022 | -2.897
-13 | -0.279 | 0.08603 | -0.022 | -3.24
-12.5 | -0.292 | 0.08101 | -0.022 | -3.606
-12 | -0.303 | 0.07659 | -0.022 | -3.951
-11.5 | -0.312 | 0.07301 | -0.022 | -4.27
-11 | -0.319 | 0.06965 | -0.022 | -4.587
-10.5 | -0.325 | 0.06531 | -0.022 | -4.978
-10 | -0.328 | 0.06261 | -0.022 | -5.247
-9.5 | -0.329 | 0.05912 | -0.022 | -5.566
-9 | -0.326 | 0.05589 | -0.022 | -5.837
-8.5 | -0.32 | 0.05304 | -0.022 | -6.03
-8 | -0.309 | 0.05047 | -0.022 | -6.129
-7.5 | -0.295 | 0.04756 | -0.022 | -6.199
-7 | -0.276 | 0.04489 | -0.022 | -6.143
-6.5 | -0.253 | 0.04177 | -0.023 | -6.049
-6 | -0.225 | 0.03907 | -0.024 | -5.764
-5.5 | -0.193 | 0.0373 | -0.024 | -5.186
-5 | -0.158 | 0.03508 | -0.025 | -4.512
-4.5 | -0.121 | 0.03192 | -0.028 | -3.776
-4 | -0.097 | 0.00656 | -0.05 | -14.803
-3.5 | -0.043 | 0.00644 | -0.05 | -6.702
-3 | 0.013 | 0.00632 | -0.05 | 2.026
-2.5 | 0.07 | 0.00623 | -0.051 | 11.273
-2 | 0.129 | 0.00619 | -0.051 | 20.802
-1.5 | 0.188 | 0.00613 | -0.051 | 30.629
-1 | 0.247 | 0.0058 | -0.052 | 42.545
-0.5 | 0.306 | 0.00573 | -0.052 | 53.372
0 | 0.365 | 0.00572 | -0.052 | 63.811
0.5 | 0.424 | 0.00538 | -0.053 | 78.685
1 | 0.482 | 0.0044 | -0.053 | 109.497
1.5 | 0.54 | 0.00452 | -0.053 | 119.612
2 | 0.598 | 0.00459 | -0.054 | 130.256
2.5 | 0.656 | 0.0047 | -0.054 | 139.625
3 | 0.714 | 0.00481 | -0.055 | 148.38
3.5 | 0.772 | 0.00494 | -0.055 | 156.272
4 | 0.829 | 0.00503 | -0.055 | 164.851
4.5 | 0.885 | 0.00471 | -0.056 | 187.861
5 | 0.939 | 0.00478 | -0.056 | 196.34
5.5 | 0.992 | 0.00493 | -0.057 | 201.172
6 | 1.042 | 0.00853 | -0.057 | 122.118
6.5 | 1.088 | 0.00909 | -0.057 | 119.74
7 | 1.131 | 0.0096 | -0.058 | 117.823
7.5 | 1.163 | 0.01016 | -0.058 | 114.43
8 | 1.186 | 0.01077 | -0.058 | 110.173
8.5 | 1.2 | 0.01147 | -0.059 | 104.547
9 | 1.203 | 0.01227 | -0.059 | 98.083
9.5 | 1.196 | 0.01309 | -0.059 | 91.355
10 | 1.178 | 0.01401 | -0.06 | 84.096
10.5 | 1.15 | 0.01504 | -0.06 | 76.517
11 | 1.114 | 0.01619 | -0.06 | 68.794
11.5 | 1.069 | 0.01741 | -0.06 | 61.419
12 | 1.018 | 0.01896 | -0.06 | 53.712
12.5 | 0.961 | 0.02102 | -0.06 | 45.747
13 | 0.903 | 0.02273 | -0.06 | 39.747
13.5 | 0.844 | 0.02485 | -0.061 | 33.948
14 | 0.78 | 0.02875 | -0.06 | 27.122

## 92. Re 7M Mach 0.10 (2)
BIGFOIL.COM POLAR EXPORT
NACA64-609 a=0.2
NACA64-609 a=0.2 |  |  |  | Cl Max: | 1.7025 | at alpha= | 18.5 | deg
XFOIL ncrit=9 |  |  |  | L/D Max: | 193.159 | at alpha= | 3 | deg
Re: | 7000000 |  |  | Cd Min: | 0.09508 | at alpha= | 20 | deg
Mach: | 0.1 |  |  | Cl=0 at alpha= | -3.1705 | deg
|  |  |  | @ Cl=0.1, Cd= | 0.0055321
|  |  |  | @ Cl=0.4, Cd= | 0.0051217
|  |  |  | @ Cl=0.6, Cd= | 0.0038694
alpha (deg) | Cl | Cd | Cm | Cl/Cd
-9.5 | -0.7124 | 0.01256 | -0.056 | -56.7197
-9 | -0.6589 | 0.01132 | -0.0557 | -58.2067
-8.5 | -0.6035 | 0.01064 | -0.0556 | -56.7199
-8 | -0.5471 | 0.01025 | -0.0555 | -53.3756
-7.5 | -0.4904 | 0.00998 | -0.0555 | -49.1383
-7 | -0.4337 | 0.00971 | -0.0556 | -44.6653
-6.5 | -0.3764 | 0.00966 | -0.0557 | -38.9648
-6 | -0.3226 | 0.00788 | -0.0555 | -40.9391
-5.5 | -0.2665 | 0.00715 | -0.0554 | -37.2727
-5 | -0.2098 | 0.00667 | -0.0555 | -31.4543
-4.5 | -0.1527 | 0.00633 | -0.0556 | -24.1232
-4 | -0.0953 | 0.00613 | -0.0558 | -15.5465
-3.5 | -0.0377 | 0.00607 | -0.0561 | -6.2109
-3 | 0.0195 | 0.00579 | -0.0563 | 3.3679
-2.5 | 0.077 | 0.00557 | -0.0566 | 13.8241
-1.5 | 0.1922 | 0.00538 | -0.0572 | 35.7249
-1 | 0.2498 | 0.00524 | -0.0576 | 47.6718
-0.5 | 0.3075 | 0.00521 | -0.058 | 59.0211
0.5 | 0.4228 | 0.0051 | -0.0588 | 82.902
1 | 0.4803 | 0.00505 | -0.0593 | 95.1089
1.5 | 0.5376 | 0.00487 | -0.0598 | 110.3901
2 | 0.5932 | 0.0039 | -0.0605 | 152.1026
2.5 | 0.6487 | 0.00365 | -0.0607 | 177.726
3 | 0.7031 | 0.00364 | -0.0604 | 193.1593
3.5 | 0.7601 | 0.00402 | -0.061 | 189.0796
4 | 0.8145 | 0.0046 | -0.0612 | 177.0652
4.5 | 0.869 | 0.00514 | -0.0614 | 169.0661
5 | 0.9222 | 0.00584 | -0.0614 | 157.911
5.5 | 0.9741 | 0.00668 | -0.0613 | 145.8234
6 | 1.0254 | 0.00754 | -0.0611 | 135.9947
6.5 | 1.0787 | 0.00802 | -0.0611 | 134.5012
7 | 1.1319 | 0.00848 | -0.061 | 133.4788
7.5 | 1.1847 | 0.00894 | -0.061 | 132.5168
8 | 1.237 | 0.00941 | -0.0608 | 131.4559
8.5 | 1.2868 | 0.0101 | -0.0604 | 127.4059
9 | 1.3361 | 0.01077 | -0.0598 | 124.0576
9.5 | 1.3852 | 0.0114 | -0.0592 | 121.5088
10 | 1.432 | 0.01216 | -0.0583 | 117.7632
10.5 | 1.477 | 0.01297 | -0.0571 | 113.8782
11 | 1.5189 | 0.01391 | -0.0555 | 109.1948
11.5 | 1.5569 | 0.01496 | -0.0534 | 104.0709
12 | 1.5874 | 0.01621 | -0.0501 | 97.9272
12.5 | 1.5977 | 0.01762 | -0.0435 | 90.6754
13 | 1.5977 | 0.02026 | -0.0373 | 78.8598
13.5 | 1.6071 | 0.02292 | -0.0334 | 70.1178
14 | 1.6288 | 0.025 | -0.0312 | 65.152
14.5 | 1.6493 | 0.02733 | -0.0294 | 60.3476
15 | 1.6712 | 0.02969 | -0.028 | 56.2883
15.5 | 1.686 | 0.03283 | -0.0267 | 51.3555
16 | 1.678 | 0.03846 | -0.0252 | 43.6297
16.5 | 1.6993 | 0.04138 | -0.0249 | 41.0657
17 | 1.6858 | 0.04848 | -0.0249 | 34.7731
17.5 | 1.6963 | 0.05316 | -0.0256 | 31.9093
18 | 1.6952 | 0.05961 | -0.0269 | 28.4382
18.5 | 1.7025 | 0.06518 | -0.0284 | 26.12
19 | 1.6813 | 0.0753 | -0.0317 | 22.328
19.5 | 1.6718 | 0.08407 | -0.0352 | 19.8858
20 | 1.652 | 0.09508 | -0.04 | 17.3748

## 93. Re 7M Mach 0.25 (1)
BIGFOIL.COM POLAR EXPORT
NACA64-609 a=0.2
NACA64-609 a=0.2 |  |  |  | Cl Max: | 1.195 | at alpha= | 8.5 | deg
JavaFoil+Calcfoil stall+Eppler ext transition |  |  |  | L/D Max: | 202.495 | at alpha= | 5.5 | deg
Re: | 7000000 |  |  | Cd Min: | 0.00446 | at alpha= | 1 | deg
Mach: | 0.25 |  |  | Cl=0 at alpha= | -3.114 | deg
|  |  |  | @ Cl=0.1, Cd= | 0.0062473
|  |  |  | @ Cl=0.4, Cd= | 0.04192
|  |  |  | @ Cl=0.6, Cd= | 0.04192
alpha (deg) | Cl | Cd | Cm | Cl/Cd
-12.5 | -0.054 | 0.08264 | -0.023 | -0.648
-12 | -0.051 | 0.07794 | -0.023 | -0.651
-11.5 | -0.048 | 0.07411 | -0.023 | -0.646
-11 | -0.096 | 0.06893 | -0.023 | -1.396
-10.5 | -0.145 | 0.06576 | -0.023 | -2.202
-10 | -0.179 | 0.06217 | -0.023 | -2.887
-9.5 | -0.207 | 0.0594 | -0.023 | -3.489
-9 | -0.229 | 0.05592 | -0.023 | -4.093
-8.5 | -0.244 | 0.05343 | -0.023 | -4.568
-8 | -0.253 | 0.05012 | -0.023 | -5.039
-7.5 | -0.254 | 0.04876 | -0.022 | -5.207
-7 | -0.248 | 0.04608 | -0.022 | -5.38
-6.5 | -0.235 | 0.04276 | -0.023 | -5.493
-6 | -0.215 | 0.04029 | -0.023 | -5.333
-5.5 | -0.188 | 0.03857 | -0.023 | -4.883
-5 | -0.157 | 0.03616 | -0.024 | -4.329
-4.5 | -0.12 | 0.03394 | -0.026 | -3.533
-4 | -0.08 | 0.03101 | -0.029 | -2.569
-3.5 | -0.044 | 0.00652 | -0.051 | -6.737
-3 | 0.013 | 0.00638 | -0.052 | 2.048
-2.5 | 0.072 | 0.00628 | -0.052 | 11.454
-2 | 0.132 | 0.00621 | -0.052 | 21.264
-1.5 | 0.193 | 0.00591 | -0.053 | 32.614
-1 | 0.254 | 0.00583 | -0.053 | 43.462
-0.5 | 0.314 | 0.00578 | -0.053 | 54.376
0 | 0.375 | 0.00541 | -0.054 | 69.363
0.5 | 0.435 | 0.00542 | -0.054 | 80.326
1 | 0.495 | 0.00446 | -0.054 | 110.969
1.5 | 0.555 | 0.00455 | -0.055 | 121.9
2 | 0.615 | 0.00464 | -0.055 | 132.506
2.5 | 0.674 | 0.00476 | -0.056 | 141.751
3 | 0.734 | 0.00488 | -0.056 | 150.338
3.5 | 0.793 | 0.00498 | -0.056 | 159.207
4 | 0.852 | 0.00468 | -0.057 | 182.093
4.5 | 0.909 | 0.00477 | -0.057 | 190.648
5 | 0.964 | 0.00486 | -0.058 | 198.48
5.5 | 1.018 | 0.00503 | -0.058 | 202.495
6 | 1.067 | 0.00903 | -0.058 | 118.219
6.5 | 1.113 | 0.00952 | -0.059 | 116.842
7 | 1.153 | 0.01009 | -0.059 | 114.24
7.5 | 1.18 | 0.01074 | -0.06 | 109.816
8 | 1.194 | 0.01145 | -0.06 | 104.264
8.5 | 1.195 | 0.01229 | -0.06 | 97.232
9 | 1.179 | 0.01341 | -0.06 | 87.912
9.5 | 1.147 | 0.01452 | -0.061 | 79.004
10 | 1.099 | 0.01553 | -0.061 | 70.75
10.5 | 1.033 | 0.01675 | -0.061 | 61.67
11 | 0.951 | 0.01828 | -0.061 | 52.019
11.5 | 0.851 | 0.02107 | -0.061 | 40.415
12 | 0.748 | 0.0224 | -0.061 | 33.399
12.5 | 0.633 | 0.02511 | -0.061 | 25.228
13 | 0.511 | 0.02975 | -0.06 | 17.161
13.5 | 0.376 | 0.04192 | -0.058 | 8.96

## 94. Re 7M Mach 0.25 (2)
BIGFOIL.COM POLAR EXPORT
NACA64-609 a=0.2
NACA64-609 a=0.2 |  |  |  | Cl Max: | 1.5645 | at alpha= | 13 | deg
XFOIL ncrit=9 |  |  |  | L/D Max: | 197.473 | at alpha= | 3 | deg
Re: | 7000000 |  |  | Cd Min: | 0.25238 | at alpha= | -20 | deg
Mach: | 0.25 |  |  | Cl=0 at alpha= | -3.1628 | deg
|  |  |  | @ Cl=0.1, Cd= | 0.00559
|  |  |  | @ Cl=0.4, Cd= | 0.0051486
|  |  |  | @ Cl=0.6, Cd= | 0.0041608
alpha (deg) | Cl | Cd | Cm | Cl/Cd
-20 | -0.711 | 0.25238 | 0.0644 | -2.8172
-19.5 | -0.6914 | 0.24553 | 0.0598 | -2.8159
-19 | -0.6721 | 0.23857 | 0.0553 | -2.8172
-18.5 | -0.6524 | 0.23179 | 0.0508 | -2.8146
-18 | -0.633 | 0.22475 | 0.0464 | -2.8165
-17.5 | -0.6137 | 0.21763 | 0.042 | -2.8199
-17 | -0.5942 | 0.2106 | 0.0377 | -2.8215
-16.5 | -0.575 | 0.20344 | 0.0334 | -2.8264
-16 | -0.5564 | 0.19593 | 0.0292 | -2.8398
-15.5 | -0.5379 | 0.18864 | 0.025 | -2.8515
-14.5 | -0.5087 | 0.17162 | 0.017 | -2.9641
-14 | -0.4906 | 0.16356 | 0.0123 | -2.9995
-13 | -0.4499 | 0.15213 | 0.0052 | -2.9573
-12.5 | -0.4338 | 0.14465 | 0.0013 | -2.999
-12 | -0.4171 | 0.13745 | -0.0024 | -3.0346
-11.5 | -0.4025 | 0.12987 | -0.0062 | -3.0993
-11 | -0.386 | 0.12313 | -0.0098 | -3.1349
-10.5 | -0.3717 | 0.11597 | -0.0134 | -3.2051
-10 | -0.3647 | 0.10738 | -0.0174 | -3.3963
-9.5 | -0.3547 | 0.09981 | -0.0211 | -3.5538
-8.5 | -0.3474 | 0.08347 | -0.0287 | -4.162
-8 | -0.3443 | 0.07709 | -0.0316 | -4.4662
-7.5 | -0.3457 | 0.07167 | -0.0345 | -4.8235
-7 | -0.3305 | 0.06423 | -0.0421 | -5.1456
-6.5 | -0.3042 | 0.05731 | -0.0481 | -5.308
-6 | -0.2743 | 0.04793 | -0.0543 | -5.7229
-5.5 | -0.2787 | 0.00864 | -0.0594 | -32.2569
-5 | -0.2201 | 0.00748 | -0.059 | -29.4251
-4.5 | -0.1605 | 0.00681 | -0.0587 | -23.5683
-4 | -0.1007 | 0.00637 | -0.0585 | -15.8085
-3.5 | -0.0406 | 0.00615 | -0.0585 | -6.6016
-3 | 0.0196 | 0.00608 | -0.0586 | 3.2237
-2.5 | 0.0789 | 0.00565 | -0.0587 | 13.9646
-2 | 0.1387 | 0.00548 | -0.0589 | 25.3102
-1 | 0.2582 | 0.00527 | -0.0594 | 48.9943
-0.5 | 0.3178 | 0.00523 | -0.0598 | 60.7648
0 | 0.3774 | 0.00516 | -0.0602 | 73.1395
0.5 | 0.437 | 0.00513 | -0.0606 | 85.1852
1 | 0.4965 | 0.00507 | -0.0611 | 97.929
1.5 | 0.5558 | 0.0049 | -0.0616 | 113.4286
2 | 0.6132 | 0.00394 | -0.0623 | 155.6345
2.5 | 0.6707 | 0.00369 | -0.0625 | 181.7615
3 | 0.7267 | 0.00368 | -0.0621 | 197.4728
3.5 | 0.7859 | 0.00408 | -0.0627 | 192.6225
4 | 0.8423 | 0.00467 | -0.0628 | 180.364
4.5 | 0.8987 | 0.00523 | -0.0629 | 171.8356
5 | 0.9533 | 0.00604 | -0.0628 | 157.8311
5.5 | 1.0067 | 0.00694 | -0.0624 | 145.0576
6 | 1.0599 | 0.0078 | -0.0619 | 135.8846
6.5 | 1.1155 | 0.00829 | -0.0616 | 134.5597
7 | 1.1711 | 0.00877 | -0.0613 | 133.5348
7.5 | 1.2257 | 0.00931 | -0.0608 | 131.6541
8 | 1.2786 | 0.00999 | -0.06 | 127.988
8.5 | 1.3299 | 0.01075 | -0.0589 | 123.7116
9 | 1.3812 | 0.01146 | -0.0578 | 120.5236
9.5 | 1.4299 | 0.01229 | -0.0562 | 116.3466
10 | 1.4749 | 0.0133 | -0.054 | 110.8947
10.5 | 1.5149 | 0.01445 | -0.0511 | 104.8374
11 | 1.5425 | 0.01583 | -0.0463 | 97.4416
11.5 | 1.5515 | 0.01755 | -0.0391 | 88.4046
12 | 1.5467 | 0.02091 | -0.0324 | 73.9694
12.5 | 1.5526 | 0.02433 | -0.0282 | 63.8142
13 | 1.5645 | 0.02772 | -0.0253 | 56.4394
13.5 | 1.5529 | 0.03351 | -0.0223 | 46.3414
14 | 1.5634 | 0.03776 | -0.021 | 41.4036
14.5 | 1.5596 | 0.04376 | -0.0203 | 35.6399
15 | 1.5452 | 0.05158 | -0.0207 | 29.9573
15.5 | 1.5209 | 0.06146 | -0.0228 | 24.7462
16 | 1.4918 | 0.07305 | -0.0267 | 20.4216
16.5 | 1.4622 | 0.0858 | -0.0322 | 17.042
17 | 1.4252 | 0.10103 | -0.04 | 14.1067
17.5 | 1.3938 | 0.11638 | -0.0485 | 11.9763
18 | 1.359 | 0.13326 | -0.0586 | 10.1981

## 95. Re 7M Mach 0.50 (1)
BIGFOIL.COM POLAR EXPORT
NACA64-609 a=0.2
NACA64-609 a=0.2 |  |  |  | Cl Max: | 1.267 | at alpha= | 20 | deg
JavaFoil+Calcfoil stall+Eppler ext transition |  |  |  | L/D Max: | 188.396 | at alpha= | 4 | deg
Re: | 7000000 |  |  | Cd Min: | 0.00467 | at alpha= | 2.5 | deg
Mach: | 0.5 |  |  | Cl=0 at alpha= | -3.1222 | deg
|  |  |  | @ Cl=0.1, Cd= | 0.0064129
|  |  |  | @ Cl=0.4, Cd= | 0.0055028
|  |  |  | @ Cl=0.6, Cd= | 0.0050546
alpha (deg) | Cl | Cd | Cm | Cl/Cd
-20 | -0.917 | 0.15456 | -0.028 | -5.931
-19.5 | -0.89 | 0.14631 | -0.028 | -6.084
-19 | -0.864 | 0.14604 | -0.029 | -5.913
-18.5 | -0.836 | 0.13844 | -0.028 | -6.042
-18 | -0.808 | 0.13189 | -0.028 | -6.128
-17.5 | -0.782 | 0.12605 | -0.028 | -6.201
-17 | -0.755 | 0.11741 | -0.028 | -6.428
-16.5 | -0.728 | 0.11094 | -0.028 | -6.563
-16 | -0.701 | 0.10445 | -0.028 | -6.712
-15.5 | -0.674 | 0.09861 | -0.028 | -6.837
-15 | -0.645 | 0.10843 | -0.027 | -5.95
-14.5 | -0.618 | 0.10104 | -0.027 | -6.118
-14 | -0.591 | 0.09302 | -0.028 | -6.358
-13.5 | -0.565 | 0.08554 | -0.028 | -6.603
-13 | -0.538 | 0.07962 | -0.029 | -6.759
-12.5 | -0.512 | 0.07383 | -0.029 | -6.93
-12 | -0.485 | 0.06892 | -0.03 | -7.041
-11.5 | -0.454 | 0.09649 | -0.025 | -4.703
-11 | -0.427 | 0.07447 | -0.026 | -5.735
-10.5 | -0.4 | 0.06739 | -0.027 | -5.937
-10 | -0.373 | 0.06214 | -0.027 | -6.004
-9.5 | -0.346 | 0.05692 | -0.028 | -6.087
-9 | -0.32 | 0.05284 | -0.029 | -6.05
-8.5 | -0.293 | 0.04867 | -0.03 | -6.027
-8 | -0.267 | 0.04451 | -0.032 | -6.004
-7.5 | -0.237 | 0.05288 | -0.025 | -4.478
-7 | -0.21 | 0.04792 | -0.025 | -4.375
-6.5 | -0.183 | 0.04392 | -0.026 | -4.16
-6 | -0.156 | 0.04016 | -0.027 | -3.881
-5.5 | -0.129 | 0.03791 | -0.028 | -3.401
-5 | -0.102 | 0.03474 | -0.03 | -2.943
-4.5 | -0.075 | 0.03636 | -0.026 | -2.052
-4 | -0.048 | 0.03451 | -0.026 | -1.382
-3.5 | -0.034 | 0.03357 | -0.025 | -1.012
-3 | 0.011 | 0.03076 | -0.028 | 0.36
-2.5 | 0.078 | 0.00651 | -0.058 | 12.003
-2 | 0.146 | 0.00621 | -0.058 | 23.447
-1.5 | 0.214 | 0.00608 | -0.059 | 35.219
-1 | 0.282 | 0.00592 | -0.059 | 47.704
-0.5 | 0.351 | 0.00551 | -0.06 | 63.683
0 | 0.419 | 0.0055 | -0.06 | 76.151
0.5 | 0.486 | 0.00553 | -0.06 | 87.988
1 | 0.553 | 0.0057 | -0.061 | 96.967
1.5 | 0.62 | 0.00478 | -0.061 | 129.515
2 | 0.686 | 0.00489 | -0.062 | 140.279
2.5 | 0.752 | 0.00467 | -0.062 | 161.011
3 | 0.818 | 0.0048 | -0.063 | 170.606
3.5 | 0.884 | 0.0049 | -0.063 | 180.271
4 | 0.949 | 0.00504 | -0.064 | 188.396
4.5 | 1.012 | 0.00663 | -0.064 | 152.585
5 | 1.07 | 0.00702 | -0.064 | 152.559
5.5 | 1.125 | 0.00751 | -0.065 | 149.788
6 | 1.164 | 0.01097 | -0.065 | 106.11
6.5 | 1.195 | 0.0119 | -0.065 | 100.403
7 | 1.204 | 0.01307 | -0.065 | 92.103
7.5 | 1.127 | 0.01461 | -0.065 | 77.144
8 | 0.705 | 0.01683 | -0.065 | 41.865
8.5 | 0.732 | 0.01806 | -0.066 | 40.562
9 | 0.762 | 0.01849 | -0.066 | 41.234
9.5 | 0.787 | 0.02101 | -0.066 | 37.464
10 | 0.687 | 0.06856 | -0.033 | 10.024
10.5 | 0.845 | 0.02281 | -0.067 | 37.027
11 | 0.867 | 0.02614 | -0.067 | 33.177
11.5 | 0.766 | 0.08075 | -0.038 | 9.485
12 | 0.922 | 0.02895 | -0.067 | 31.838
12.5 | 0.934 | 0.03614 | -0.066 | 25.845
13 | 0.845 | 0.09183 | -0.042 | 9.206
13.5 | 0.869 | 0.10196 | -0.042 | 8.528
14 | 0.894 | 0.0983 | -0.042 | 9.093
14.5 | 0.96 | 0.08432 | -0.056 | 11.379
15 | 0.97 | 0.09993 | -0.053 | 9.704
15.5 | 0.97 | 0.11208 | -0.044 | 8.652
16 | 1.061 | 0.08126 | -0.062 | 13.057
16.5 | 1.079 | 0.09157 | -0.061 | 11.785
17 | 1.044 | 0.12569 | -0.046 | 8.306
17.5 | 1.115 | 0.10526 | -0.059 | 10.589
18 | 1.167 | 0.09439 | -0.064 | 12.367
18.5 | 1.151 | 0.12941 | -0.057 | 8.891
19 | 1.153 | 0.14033 | -0.052 | 8.216
19.5 | 1.234 | 0.10927 | -0.064 | 11.291
20 | 1.267 | 0.11002 | -0.066 | 11.513

## 96. Re 7M Mach 0.50 (2)
BIGFOIL.COM POLAR EXPORT
NACA64-609 a=0.2
NACA64-609 a=0.2 |  |  |  | Cl Max: | 1.4283 | at alpha= | 8 | deg
XFOIL ncrit=9 |  |  |  | L/D Max: | 212.73 | at alpha= | 3 | deg
Re: | 7000000 |  |  | Cd Min: | 0.27509 | at alpha= | -20 | deg
Mach: | 0.5 |  |  | Cl=0 at alpha= | -3.2551 | deg
|  |  |  | @ Cl=0.1, Cd= | 0.0066058
|  |  |  | @ Cl=0.4, Cd= | 0.005302
|  |  |  | @ Cl=0.6, Cd= | 0.0051715
alpha (deg) | Cl | Cd | Cm | Cl/Cd
-20 | -0.7804 | 0.27509 | 0.0786 | -2.8369
-19.5 | -0.7562 | 0.26655 | 0.0731 | -2.837
-19 | -0.7324 | 0.25824 | 0.0678 | -2.8361
-18.5 | -0.7083 | 0.2501 | 0.0624 | -2.8321
-18 | -0.6843 | 0.24182 | 0.0571 | -2.8298
-17.5 | -0.6605 | 0.23359 | 0.0519 | -2.8276
-17 | -0.6366 | 0.22552 | 0.0468 | -2.8228
-16.5 | -0.613 | 0.21746 | 0.0417 | -2.8189
-15 | -0.5463 | 0.1934 | 0.028 | -2.8247
-14.5 | -0.5258 | 0.18496 | 0.0233 | -2.8428
-14 | -0.504 | 0.17682 | 0.0187 | -2.8504
-13.5 | -0.4832 | 0.16804 | 0.0139 | -2.8755
-13 | -0.4592 | 0.16154 | 0.0095 | -2.8426
-12.5 | -0.4385 | 0.15344 | 0.005 | -2.8578
-12 | -0.4159 | 0.14566 | 0.0007 | -2.8553
-11.5 | -0.3966 | 0.13772 | -0.0037 | -2.8798
-11 | -0.3758 | 0.13038 | -0.0079 | -2.8823
-10.5 | -0.3569 | 0.12282 | -0.0121 | -2.9059
-10 | -0.3418 | 0.1148 | -0.0163 | -2.9774
-9 | -0.3086 | 0.10018 | -0.0243 | -3.0805
-8.5 | -0.2956 | 0.09246 | -0.0283 | -3.1971
-8 | -0.2842 | 0.08494 | -0.0322 | -3.3459
-7.5 | -0.273 | 0.07807 | -0.0359 | -3.4969
-7 | -0.2611 | 0.07217 | -0.039 | -3.6178
-6.5 | -0.2563 | 0.06716 | -0.0408 | -3.8163
-6 | -0.2404 | 0.06034 | -0.0481 | -3.9841
-5.5 | -0.2152 | 0.05267 | -0.0556 | -4.0858
-5 | -0.1806 | 0.04472 | -0.0619 | -4.0385
-4.5 | -0.1372 | 0.03642 | -0.0667 | -3.7672
-4 | -0.0867 | 0.02771 | -0.0695 | -3.1288
-3.5 | -0.0288 | 0.02122 | -0.0704 | -1.3572
-3 | 0.03 | 0.01356 | -0.0699 | 2.2124
-2.5 | 0.0885 | 0.00675 | -0.0688 | 13.1111
-2 | 0.1571 | 0.00589 | -0.0682 | 26.6723
-1.5 | 0.2267 | 0.0056 | -0.0679 | 40.4821
-1 | 0.296 | 0.00546 | -0.0679 | 54.2125
-0.5 | 0.3647 | 0.00532 | -0.068 | 68.5526
0.5 | 0.5017 | 0.00525 | -0.0687 | 95.5619
1 | 0.57 | 0.00522 | -0.0691 | 109.1954
1.5 | 0.6381 | 0.00511 | -0.0696 | 124.8728
2 | 0.704 | 0.00418 | -0.0704 | 168.4211
2.5 | 0.7705 | 0.00395 | -0.0705 | 195.0633
3 | 0.8339 | 0.00392 | -0.0694 | 212.7296
3.5 | 0.9037 | 0.0044 | -0.0701 | 205.3864
4 | 0.9694 | 0.00498 | -0.0698 | 194.6586
4.5 | 1.0338 | 0.00573 | -0.0691 | 180.4188
5 | 1.092 | 0.00704 | -0.0675 | 155.1136
5.5 | 1.1499 | 0.00826 | -0.0655 | 139.2131
6 | 1.2129 | 0.00901 | -0.0637 | 134.6171
6.5 | 1.2766 | 0.00969 | -0.0615 | 131.7441
7 | 1.3379 | 0.01049 | -0.0587 | 127.5405
7.5 | 1.3929 | 0.01157 | -0.0546 | 120.3889
8 | 1.4283 | 0.01319 | -0.0473 | 108.2866
8.5 | 1.4186 | 0.01626 | -0.0361 | 87.2448
9 | 1.3996 | 0.02158 | -0.0284 | 64.8563
9.5 | 1.3731 | 0.02842 | -0.0226 | 48.3146
10 | 1.3464 | 0.03612 | -0.0186 | 37.2757
10.5 | 1.3177 | 0.04507 | -0.0171 | 29.2367
11 | 1.2855 | 0.05572 | -0.0186 | 23.0707
11.5 | 1.2537 | 0.06771 | -0.0229 | 18.5157
12 | 1.2198 | 0.08142 | -0.0297 | 14.9816
12.5 | 1.1901 | 0.09604 | -0.0381 | 12.3917
13 | 1.1609 | 0.11196 | -0.0482 | 10.3689

## 97. Re 8M Mach 0.00 (1)
BIGFOIL.COM POLAR EXPORT
NACA64-609 a=0.2
NACA64-609 a=0.2 |  |  |  | Cl Max: | 1.206 | at alpha= | 9 | deg
JavaFoil+Calcfoil stall+Eppler ext transition |  |  |  | L/D Max: | 202.879 | at alpha= | 5.5 | deg
Re: | 8000000 |  |  | Cd Min: | 0.00447 | at alpha= | 1 | deg
Mach: | 0 |  |  | Cl=0 at alpha= | -3.1161 | deg
|  |  |  | @ Cl=0.1, Cd= | 0.0061238
|  |  |  | @ Cl=0.4, Cd= | 0.0055095
|  |  |  | @ Cl=0.6, Cd= | 0.0046278
alpha (deg) | Cl | Cd | Cm | Cl/Cd
-15 | -0.256 | 0.10547 | -0.022 | -2.424
-14.5 | -0.269 | 0.0993 | -0.022 | -2.711
-14 | -0.283 | 0.0943 | -0.022 | -3.001
-13.5 | -0.297 | 0.08983 | -0.022 | -3.303
-13 | -0.31 | 0.08524 | -0.022 | -3.64
-12.5 | -0.321 | 0.08073 | -0.022 | -3.979
-12 | -0.329 | 0.07583 | -0.022 | -4.342
-11.5 | -0.336 | 0.07298 | -0.022 | -4.603
-11 | -0.341 | 0.06889 | -0.022 | -4.947
-10.5 | -0.344 | 0.06571 | -0.022 | -5.232
-10 | -0.345 | 0.06159 | -0.022 | -5.596
-9.5 | -0.342 | 0.05875 | -0.022 | -5.827
-9 | -0.337 | 0.05565 | -0.022 | -6.058
-8.5 | -0.328 | 0.05293 | -0.021 | -6.203
-8 | -0.316 | 0.04997 | -0.022 | -6.322
-7.5 | -0.3 | 0.04709 | -0.022 | -6.36
-7 | -0.279 | 0.04449 | -0.022 | -6.271
-6.5 | -0.255 | 0.04113 | -0.024 | -6.195
-6 | -0.226 | 0.03873 | -0.024 | -5.847
-5.5 | -0.194 | 0.03695 | -0.025 | -5.252
-5 | -0.159 | 0.03438 | -0.026 | -4.616
-4.5 | -0.148 | 0.00652 | -0.049 | -22.711
-4 | -0.097 | 0.00645 | -0.049 | -15.007
-3.5 | -0.043 | 0.00634 | -0.05 | -6.788
-3 | 0.013 | 0.00624 | -0.05 | 2.045
-2.5 | 0.07 | 0.00616 | -0.05 | 11.368
-2 | 0.128 | 0.00609 | -0.051 | 21.053
-1.5 | 0.187 | 0.00602 | -0.051 | 31.042
-1 | 0.246 | 0.00598 | -0.051 | 41.088
-0.5 | 0.305 | 0.00568 | -0.052 | 53.638
0 | 0.363 | 0.00566 | -0.052 | 64.181
0.5 | 0.422 | 0.00542 | -0.052 | 77.745
1 | 0.48 | 0.00447 | -0.053 | 107.383
1.5 | 0.538 | 0.00456 | -0.053 | 117.933
2 | 0.595 | 0.00462 | -0.053 | 128.933
2.5 | 0.653 | 0.00471 | -0.054 | 138.476
3 | 0.711 | 0.00481 | -0.054 | 147.611
3.5 | 0.768 | 0.00493 | -0.055 | 155.787
4 | 0.825 | 0.00499 | -0.055 | 165.499
4.5 | 0.881 | 0.00465 | -0.055 | 189.379
5 | 0.935 | 0.00477 | -0.056 | 196.058
5.5 | 0.988 | 0.00487 | -0.056 | 202.879
6 | 1.037 | 0.00847 | -0.057 | 122.48
6.5 | 1.084 | 0.00885 | -0.057 | 122.518
7 | 1.127 | 0.00934 | -0.057 | 120.641
7.5 | 1.16 | 0.00985 | -0.058 | 117.719
8 | 1.185 | 0.01045 | -0.058 | 113.4
8.5 | 1.2 | 0.01104 | -0.059 | 108.726
9 | 1.206 | 0.01182 | -0.059 | 102.085
9.5 | 1.202 | 0.01259 | -0.059 | 95.476
10 | 1.189 | 0.01342 | -0.059 | 88.588
10.5 | 1.166 | 0.01436 | -0.06 | 81.19
11 | 1.134 | 0.01548 | -0.06 | 73.273
11.5 | 1.096 | 0.01653 | -0.06 | 66.285
12 | 1.051 | 0.01792 | -0.06 | 58.658
12.5 | 1.002 | 0.0194 | -0.06 | 51.633
13 | 0.949 | 0.02117 | -0.061 | 44.811
13.5 | 0.895 | 0.02309 | -0.061 | 38.749
14 | 0.837 | 0.02611 | -0.06 | 32.073

## 98. Re 8M Mach 0.00 (2)
BIGFOIL.COM POLAR EXPORT
NACA64-609 a=0.2
NACA64-609 a=0.2 |  |  |  | Cl Max: | 1.7579 | at alpha= | 18.5 | deg
XFOIL ncrit=9 |  |  |  | L/D Max: | 189.508 | at alpha= | 3 | deg
Re: | 8000000 |  |  | Cd Min: | 0.1012 | at alpha= | -10 | deg
Mach: | 0 |  |  | Cl=0 at alpha= | -3.1693 | deg
|  |  |  | @ Cl=0.1, Cd= | 0.0053881
|  |  |  | @ Cl=0.4, Cd= | 0.0050171
|  |  |  | @ Cl=0.6, Cd= | 0.003889
alpha (deg) | Cl | Cd | Cm | Cl/Cd
-10.5 | -0.8052 | 0.01562 | -0.0547 | -51.5493
-10 | -0.3877 | 0.1012 | -0.0191 | -3.831
-9 | -0.383 | 0.08499 | -0.0267 | -4.5064
-8.5 | -0.3691 | 0.0807 | -0.0289 | -4.5737
-8 | -0.3815 | 0.07388 | -0.0322 | -5.1638
-7.5 | -0.3675 | 0.06635 | -0.0397 | -5.5388
-6.5 | -0.3746 | 0.00873 | -0.0547 | -42.9095
-6 | -0.3201 | 0.0076 | -0.0547 | -42.1184
-5.5 | -0.2646 | 0.00688 | -0.0547 | -38.4593
-5 | -0.2083 | 0.00643 | -0.0549 | -32.395
-4.5 | -0.1518 | 0.00609 | -0.055 | -24.9261
-4 | -0.0948 | 0.00593 | -0.0553 | -15.9865
-3.5 | -0.0377 | 0.00587 | -0.0556 | -6.4225
-3 | 0.0193 | 0.00568 | -0.0559 | 3.3979
-2.5 | 0.0764 | 0.00545 | -0.0562 | 14.0183
-2 | 0.1336 | 0.0053 | -0.0565 | 25.2075
-1 | 0.2482 | 0.00514 | -0.0572 | 48.2879
0 | 0.3629 | 0.00503 | -0.0581 | 72.1471
0.5 | 0.4202 | 0.00501 | -0.0585 | 83.8723
1 | 0.4774 | 0.00496 | -0.0589 | 96.25
2 | 0.5901 | 0.00393 | -0.0602 | 150.1527
2.5 | 0.6457 | 0.0037 | -0.0605 | 174.5135
3 | 0.6936 | 0.00366 | -0.0589 | 189.5082
3.5 | 0.7552 | 0.00401 | -0.0607 | 188.3292
4 | 0.8094 | 0.00458 | -0.0609 | 176.7249
5 | 0.9164 | 0.00583 | -0.0612 | 157.187
5.5 | 0.9685 | 0.00659 | -0.0612 | 146.9651
6 | 1.02 | 0.00737 | -0.061 | 138.3989
6.5 | 1.0734 | 0.0078 | -0.0611 | 137.6154
7 | 1.1264 | 0.00823 | -0.0612 | 136.8651
7.5 | 1.1788 | 0.00868 | -0.0612 | 135.8065
8 | 1.2309 | 0.00913 | -0.0612 | 134.8193
8.5 | 1.2809 | 0.00977 | -0.0608 | 131.1054
9 | 1.3304 | 0.01039 | -0.0604 | 128.0462
9.5 | 1.3795 | 0.01098 | -0.06 | 125.6375
10 | 1.4265 | 0.01172 | -0.0593 | 121.715
10.5 | 1.4722 | 0.01247 | -0.0584 | 118.0593
11 | 1.5153 | 0.01333 | -0.0572 | 113.6759
11.5 | 1.555 | 0.01431 | -0.0554 | 108.6653
12 | 1.589 | 0.01549 | -0.0529 | 102.5823
12.5 | 1.6089 | 0.01682 | -0.0479 | 95.654
13 | 1.6204 | 0.01831 | -0.0422 | 88.4981
13.5 | 1.6277 | 0.02064 | -0.0373 | 78.8614
14 | 1.6539 | 0.02209 | -0.0352 | 74.871
14.5 | 1.6754 | 0.02402 | -0.033 | 69.7502
15 | 1.6968 | 0.02612 | -0.0312 | 64.9617
15.5 | 1.7141 | 0.02871 | -0.0295 | 59.7039
16 | 1.7126 | 0.03324 | -0.0274 | 51.5223
16.5 | 1.7342 | 0.03579 | -0.0268 | 48.4549
17 | 1.7267 | 0.04153 | -0.0259 | 41.5772
17.5 | 1.7403 | 0.04535 | -0.026 | 38.3749
18 | 1.7438 | 0.05061 | -0.0265 | 34.4556
18.5 | 1.7579 | 0.05474 | -0.0273 | 32.1136
19 | 1.7422 | 0.06315 | -0.0291 | 27.5883
19.5 | 1.7439 | 0.06948 | -0.0311 | 25.0993
20 | 1.7323 | 0.07816 | -0.0341 | 22.1635

## 99. Re 8M Mach 0.10 (1)
BIGFOIL.COM POLAR EXPORT
NACA64-609 a=0.2
NACA64-609 a=0.2 |  |  |  | Cl Max: | 1.204 | at alpha= | 9 | deg
JavaFoil+Calcfoil stall+Eppler ext transition |  |  |  | L/D Max: | 202.307 | at alpha= | 5.5 | deg
Re: | 8000000 |  |  | Cd Min: | 0.00449 | at alpha= | 1 | deg
Mach: | 0.1 |  |  | Cl=0 at alpha= | -3.1161 | deg
|  |  |  | @ Cl=0.1, Cd= | 0.0061242
|  |  |  | @ Cl=0.4, Cd= | 0.0055158
|  |  |  | @ Cl=0.6, Cd= | 0.0046614
alpha (deg) | Cl | Cd | Cm | Cl/Cd
-15 | -0.217 | 0.10635 | -0.022 | -2.037
-14.5 | -0.232 | 0.1006 | -0.022 | -2.303
-14 | -0.247 | 0.09491 | -0.022 | -2.605
-13.5 | -0.263 | 0.09062 | -0.022 | -2.902
-13 | -0.279 | 0.08617 | -0.022 | -3.235
-12.5 | -0.292 | 0.08136 | -0.022 | -3.59
-12 | -0.303 | 0.07647 | -0.022 | -3.958
-11.5 | -0.312 | 0.07248 | -0.022 | -4.303
-11 | -0.32 | 0.06861 | -0.022 | -4.657
-10.5 | -0.325 | 0.06531 | -0.022 | -4.98
-10 | -0.329 | 0.06154 | -0.022 | -5.342
-9.5 | -0.329 | 0.05893 | -0.022 | -5.584
-9 | -0.326 | 0.05562 | -0.022 | -5.866
-8.5 | -0.32 | 0.05269 | -0.022 | -6.071
-8 | -0.309 | 0.05017 | -0.022 | -6.167
-7.5 | -0.295 | 0.04722 | -0.022 | -6.245
-7 | -0.276 | 0.04456 | -0.022 | -6.191
-6.5 | -0.253 | 0.0415 | -0.024 | -6.091
-6 | -0.225 | 0.03887 | -0.024 | -5.797
-5.5 | -0.194 | 0.0371 | -0.024 | -5.217
-5 | -0.159 | 0.03469 | -0.026 | -4.57
-4.5 | -0.122 | 0.02888 | -0.032 | -4.23
-4 | -0.097 | 0.00646 | -0.05 | -15.013
-3.5 | -0.043 | 0.00634 | -0.05 | -6.812
-3 | 0.013 | 0.00624 | -0.05 | 2.051
-2.5 | 0.07 | 0.00617 | -0.051 | 11.398
-2 | 0.129 | 0.00608 | -0.051 | 21.179
-1.5 | 0.188 | 0.00603 | -0.051 | 31.142
-1 | 0.247 | 0.00574 | -0.052 | 43.001
-0.5 | 0.306 | 0.00568 | -0.052 | 53.885
0 | 0.365 | 0.00567 | -0.052 | 64.353
0.5 | 0.424 | 0.00541 | -0.053 | 78.372
1 | 0.482 | 0.00449 | -0.053 | 107.403
1.5 | 0.54 | 0.00458 | -0.053 | 117.964
2 | 0.598 | 0.00466 | -0.054 | 128.385
2.5 | 0.656 | 0.0047 | -0.054 | 139.535
3 | 0.714 | 0.0048 | -0.055 | 148.731
3.5 | 0.772 | 0.00491 | -0.055 | 157.018
4 | 0.829 | 0.00505 | -0.055 | 164.307
4.5 | 0.885 | 0.00468 | -0.056 | 189.073
5 | 0.939 | 0.00476 | -0.056 | 197.348
5.5 | 0.993 | 0.00491 | -0.057 | 202.307
6 | 1.042 | 0.00852 | -0.057 | 122.246
6.5 | 1.089 | 0.00891 | -0.057 | 122.171
7 | 1.131 | 0.00942 | -0.058 | 120.166
7.5 | 1.163 | 0.00995 | -0.058 | 116.978
8 | 1.187 | 0.01055 | -0.058 | 112.528
8.5 | 1.201 | 0.01121 | -0.059 | 107.117
9 | 1.204 | 0.01196 | -0.059 | 100.681
9.5 | 1.197 | 0.01276 | -0.059 | 93.859
10 | 1.18 | 0.01364 | -0.06 | 86.502
10.5 | 1.152 | 0.01462 | -0.06 | 78.799
11 | 1.115 | 0.01573 | -0.06 | 70.905
11.5 | 1.071 | 0.0169 | -0.06 | 63.372
12 | 1.02 | 0.01838 | -0.06 | 55.494
12.5 | 0.963 | 0.02033 | -0.061 | 47.382
13 | 0.905 | 0.02195 | -0.061 | 41.246
13.5 | 0.846 | 0.02394 | -0.061 | 35.321
14 | 0.782 | 0.02743 | -0.06 | 28.518

## 100. Re 8M Mach 0.10 (2)
BIGFOIL.COM POLAR EXPORT
NACA64-609 a=0.2
NACA64-609 a=0.2 |  |  |  | Cl Max: | 1.7285 | at alpha= | 18.5 | deg
XFOIL ncrit=9 |  |  |  | L/D Max: | 190.683 | at alpha= | 3 | deg
Re: | 8000000 |  |  | Cd Min: | 0.08946 | at alpha= | 20 | deg
Mach: | 0.1 |  |  | Cl=0 at alpha= | -3.1678 | deg
|  |  |  | @ Cl=0.1, Cd= | 0.0053996
|  |  |  | @ Cl=0.4, Cd= | 0.0050239
|  |  |  | @ Cl=0.6, Cd= | 0.0039141
alpha (deg) | Cl | Cd | Cm | Cl/Cd
-9.5 | -0.7144 | 0.01201 | -0.0558 | -59.4838
-9 | -0.6614 | 0.01054 | -0.0555 | -62.7514
-8.5 | -0.6057 | 0.00993 | -0.0554 | -60.997
-8 | -0.5492 | 0.00955 | -0.0554 | -57.5079
-7.5 | -0.4923 | 0.00928 | -0.0554 | -53.0496
-7 | -0.4355 | 0.009 | -0.0554 | -48.3889
-6.5 | -0.3782 | 0.00889 | -0.0555 | -42.5422
-6 | -0.3226 | 0.00796 | -0.0555 | -40.5276
-5.5 | -0.2669 | 0.00702 | -0.0554 | -38.0199
-5 | -0.2102 | 0.00651 | -0.0554 | -32.2888
-4.5 | -0.1532 | 0.00614 | -0.0555 | -24.9511
-4 | -0.0958 | 0.00595 | -0.0558 | -16.1008
-3.5 | -0.0382 | 0.00588 | -0.0561 | -6.4966
-3 | 0.0193 | 0.00572 | -0.0563 | 3.3741
-2.5 | 0.0768 | 0.00546 | -0.0566 | 14.0659
-2 | 0.1344 | 0.00531 | -0.0569 | 25.3107
0 | 0.3651 | 0.00503 | -0.0584 | 72.5845
0.5 | 0.4227 | 0.00502 | -0.0588 | 84.2032
1 | 0.4803 | 0.00497 | -0.0593 | 96.6398
1.5 | 0.5378 | 0.0048 | -0.0598 | 112.0417
2 | 0.5937 | 0.00394 | -0.0605 | 150.6853
2.5 | 0.6496 | 0.00371 | -0.0609 | 175.0943
3 | 0.6979 | 0.00366 | -0.0592 | 190.6831
3.5 | 0.7599 | 0.00402 | -0.061 | 189.0299
4 | 0.8144 | 0.00459 | -0.0612 | 177.4292
4.5 | 0.8689 | 0.00513 | -0.0614 | 169.3762
5 | 0.922 | 0.00587 | -0.0615 | 157.0698
5.5 | 0.9743 | 0.00665 | -0.0614 | 146.5113
6 | 1.0263 | 0.00741 | -0.0612 | 138.502
6.5 | 1.0801 | 0.00784 | -0.0613 | 137.7679
7 | 1.1335 | 0.00828 | -0.0613 | 136.8961
7.5 | 1.1863 | 0.00875 | -0.0612 | 135.5771
8 | 1.2386 | 0.00923 | -0.0611 | 134.1928
8.5 | 1.2889 | 0.00988 | -0.0606 | 130.4555
9 | 1.3389 | 0.01049 | -0.0602 | 127.6358
9.5 | 1.3881 | 0.01113 | -0.0596 | 124.717
10 | 1.4352 | 0.01189 | -0.0588 | 120.7065
10.5 | 1.4807 | 0.01268 | -0.0577 | 116.7744
11 | 1.523 | 0.01362 | -0.0561 | 111.8209
11.5 | 1.5611 | 0.01469 | -0.0539 | 106.2696
12 | 1.5901 | 0.0161 | -0.0504 | 98.764
12.5 | 1.5978 | 0.01762 | -0.0434 | 90.681
13 | 1.6188 | 0.01899 | -0.0395 | 85.2449
13.5 | 1.6252 | 0.02163 | -0.0349 | 75.1364
14 | 1.6516 | 0.02323 | -0.0328 | 71.0977
14.5 | 1.673 | 0.02536 | -0.0308 | 65.97
15 | 1.6941 | 0.02765 | -0.0291 | 61.2694
15.5 | 1.7099 | 0.03058 | -0.0275 | 55.9156
16 | 1.7063 | 0.03556 | -0.0257 | 47.9837
16.5 | 1.7258 | 0.03852 | -0.0252 | 44.8027
17 | 1.7161 | 0.04486 | -0.0247 | 38.2546
17.5 | 1.726 | 0.04943 | -0.0251 | 34.9181
18 | 1.7258 | 0.05551 | -0.026 | 31.0899
18.5 | 1.7285 | 0.06151 | -0.0274 | 28.1011
19 | 1.7163 | 0.06997 | -0.0298 | 24.5291
19.5 | 1.7016 | 0.07927 | -0.0332 | 21.4659
20 | 1.6848 | 0.08946 | -0.0374 | 18.833

## 101. Re 8M Mach 0.25 (1)
BIGFOIL.COM POLAR EXPORT
NACA64-609 a=0.2
NACA64-609 a=0.2 |  |  |  | Cl Max: | 1.196 | at alpha= | 8.5 | deg
JavaFoil+Calcfoil stall+Eppler ext transition |  |  |  | L/D Max: | 203.684 | at alpha= | 5.5 | deg
Re: | 8000000 |  |  | Cd Min: | 0.00451 | at alpha= | 1 | deg
Mach: | 0.25 |  |  | Cl=0 at alpha= | -3.114 | deg
|  |  |  | @ Cl=0.1, Cd= | 0.0061527
|  |  |  | @ Cl=0.4, Cd= | 0.03612
|  |  |  | @ Cl=0.6, Cd= | 0.03612
alpha (deg) | Cl | Cd | Cm | Cl/Cd
-12.5 | -0.054 | 0.08227 | -0.023 | -0.651
-12 | -0.051 | 0.07753 | -0.023 | -0.654
-11.5 | -0.048 | 0.07365 | -0.023 | -0.65
-11 | -0.096 | 0.06888 | -0.023 | -1.397
-10.5 | -0.145 | 0.06515 | -0.023 | -2.223
-10 | -0.18 | 0.06153 | -0.023 | -2.917
-9.5 | -0.207 | 0.05868 | -0.023 | -3.533
-9 | -0.229 | 0.05567 | -0.023 | -4.112
-8.5 | -0.244 | 0.05311 | -0.023 | -4.598
-8 | -0.253 | 0.05036 | -0.023 | -5.016
-7.5 | -0.254 | 0.04809 | -0.022 | -5.28
-7 | -0.248 | 0.04575 | -0.022 | -5.42
-6.5 | -0.235 | 0.04249 | -0.023 | -5.529
-6 | -0.215 | 0.04005 | -0.024 | -5.368
-5.5 | -0.188 | 0.03837 | -0.023 | -4.911
-5 | -0.157 | 0.03594 | -0.025 | -4.358
-4.5 | -0.12 | 0.0337 | -0.026 | -3.56
-4 | -0.081 | 0.02868 | -0.032 | -2.807
-3.5 | -0.044 | 0.00639 | -0.051 | -6.865
-3 | 0.013 | 0.00631 | -0.052 | 2.073
-2.5 | 0.072 | 0.00619 | -0.052 | 11.627
-2 | 0.132 | 0.00611 | -0.052 | 21.609
-1.5 | 0.193 | 0.00605 | -0.053 | 31.858
-1 | 0.254 | 0.00575 | -0.053 | 44.104
-0.5 | 0.314 | 0.00572 | -0.053 | 54.935
0 | 0.375 | 0.0057 | -0.054 | 65.801
0.5 | 0.435 | 0.00544 | -0.054 | 80.015
1 | 0.495 | 0.00451 | -0.054 | 109.829
1.5 | 0.555 | 0.00462 | -0.055 | 120.222
2 | 0.615 | 0.00469 | -0.055 | 130.981
2.5 | 0.674 | 0.0048 | -0.056 | 140.322
3 | 0.734 | 0.00487 | -0.056 | 150.61
3.5 | 0.793 | 0.00501 | -0.056 | 158.285
4 | 0.852 | 0.00466 | -0.057 | 182.916
4.5 | 0.909 | 0.00473 | -0.057 | 191.978
5 | 0.964 | 0.00483 | -0.058 | 199.543
5.5 | 1.018 | 0.005 | -0.058 | 203.684
6 | 1.067 | 0.00886 | -0.058 | 120.438
6.5 | 1.113 | 0.00934 | -0.059 | 119.237
7 | 1.154 | 0.00987 | -0.059 | 116.846
7.5 | 1.18 | 0.01052 | -0.06 | 112.242
8 | 1.195 | 0.01119 | -0.06 | 106.805
8.5 | 1.196 | 0.01199 | -0.06 | 99.73
9 | 1.181 | 0.01307 | -0.06 | 90.321
9.5 | 1.149 | 0.01414 | -0.061 | 81.242
10 | 1.1 | 0.01509 | -0.061 | 72.882
10.5 | 1.034 | 0.01627 | -0.061 | 63.566
11 | 0.952 | 0.01774 | -0.061 | 53.689
11.5 | 0.853 | 0.02032 | -0.061 | 42.004
12 | 0.75 | 0.02162 | -0.061 | 34.686
12.5 | 0.635 | 0.0244 | -0.061 | 26.014
13 | 0.513 | 0.028 | -0.061 | 18.331
13.5 | 0.381 | 0.03612 | -0.059 | 10.562

## 102. Re 8M Mach 0.25 (2)
BIGFOIL.COM POLAR EXPORT
NACA64-609 a=0.2
NACA64-609 a=0.2 |  |  |  | Cl Max: | 1.589 | at alpha= | 14 | deg
XFOIL ncrit=9 |  |  |  | L/D Max: | 195.528 | at alpha= | 3 | deg
Re: | 8000000 |  |  | Cd Min: | 0.25248 | at alpha= | -20 | deg
Mach: | 0.25 |  |  | Cl=0 at alpha= | -3.1586 | deg
|  |  |  | @ Cl=0.1, Cd= | 0.0054823
|  |  |  | @ Cl=0.4, Cd= | 0.0050424
|  |  |  | @ Cl=0.6, Cd= | 0.0041862
alpha (deg) | Cl | Cd | Cm | Cl/Cd
-20 | -0.711 | 0.25248 | 0.0644 | -2.8161
-19.5 | -0.6914 | 0.24563 | 0.0598 | -2.8148
-19 | -0.672 | 0.23866 | 0.0553 | -2.8157
-18.5 | -0.6523 | 0.23187 | 0.0508 | -2.8132
-18 | -0.6329 | 0.22483 | 0.0464 | -2.815
-17.5 | -0.6135 | 0.21769 | 0.042 | -2.8182
-17 | -0.594 | 0.21066 | 0.0376 | -2.8197
-16.5 | -0.5748 | 0.20349 | 0.0334 | -2.8247
-16 | -0.5562 | 0.19596 | 0.0291 | -2.8383
-14.5 | -0.5061 | 0.17219 | 0.0165 | -2.9392
-14 | -0.4919 | 0.16347 | 0.0125 | -3.0091
-13.5 | -0.4713 | 0.15804 | 0.0088 | -2.9822
-13 | -0.4501 | 0.15218 | 0.0052 | -2.9577
-12.5 | -0.4343 | 0.14465 | 0.0013 | -3.0024
-12 | -0.4171 | 0.1375 | -0.0024 | -3.0335
-11.5 | -0.4024 | 0.12987 | -0.0063 | -3.0985
-11 | -0.3858 | 0.12316 | -0.0099 | -3.1325
-10.5 | -0.3714 | 0.116 | -0.0135 | -3.2017
-10 | -0.3645 | 0.10739 | -0.0175 | -3.3942
-9.5 | -0.3553 | 0.0996 | -0.0212 | -3.5673
-8.5 | -0.3494 | 0.083 | -0.0289 | -4.2096
-8 | -0.3481 | 0.07649 | -0.0318 | -4.5509
-7.5 | -0.3496 | 0.07081 | -0.0354 | -4.9372
-6 | -0.3354 | 0.01081 | -0.0599 | -31.0268
-5.5 | -0.2762 | 0.00988 | -0.0595 | -27.9555
-5 | -0.2209 | 0.00718 | -0.0589 | -30.766
-4.5 | -0.1613 | 0.00652 | -0.0586 | -24.7393
-4 | -0.1013 | 0.00614 | -0.0584 | -16.4984
-3.5 | -0.0411 | 0.00595 | -0.0584 | -6.9076
-3 | 0.0191 | 0.00588 | -0.0586 | 3.2483
-2.5 | 0.0787 | 0.00555 | -0.0587 | 14.1802
-2 | 0.1385 | 0.00536 | -0.0588 | 25.8396
-1.5 | 0.1983 | 0.00527 | -0.0591 | 37.6281
-1 | 0.2581 | 0.00517 | -0.0594 | 49.9226
-0.5 | 0.3177 | 0.00513 | -0.0598 | 61.9298
0 | 0.3774 | 0.00505 | -0.0602 | 74.7327
0.5 | 0.437 | 0.00503 | -0.0606 | 86.8787
1.5 | 0.5559 | 0.00485 | -0.0616 | 114.6186
2 | 0.6137 | 0.00398 | -0.0624 | 154.196
2.5 | 0.6717 | 0.00375 | -0.0627 | 179.12
3 | 0.7215 | 0.00369 | -0.061 | 195.5285
3.5 | 0.7858 | 0.00407 | -0.0627 | 193.0713
4 | 0.8422 | 0.00465 | -0.0628 | 181.1183
4.5 | 0.8985 | 0.00524 | -0.0629 | 171.4695
5 | 0.9532 | 0.00604 | -0.0628 | 157.8146
5.5 | 1.0071 | 0.00688 | -0.0625 | 146.3808
6 | 1.0612 | 0.00764 | -0.0621 | 138.9005
6.5 | 1.1169 | 0.00813 | -0.0618 | 137.3801
7 | 1.1729 | 0.00857 | -0.0616 | 136.8611
7.5 | 1.2279 | 0.00909 | -0.0611 | 135.0825
8 | 1.2807 | 0.00979 | -0.0603 | 130.8172
8.5 | 1.333 | 0.01047 | -0.0594 | 127.3161
9 | 1.3846 | 0.01118 | -0.0583 | 123.8462
9.5 | 1.4341 | 0.01199 | -0.0568 | 119.608
10 | 1.4798 | 0.01297 | -0.0547 | 114.0941
10.5 | 1.5208 | 0.0141 | -0.0519 | 107.8582
11 | 1.5508 | 0.01556 | -0.0475 | 99.6658
11.5 | 1.555 | 0.01737 | -0.0394 | 89.5222
12 | 1.5657 | 0.01971 | -0.034 | 79.4368
12.5 | 1.5743 | 0.02273 | -0.0295 | 69.2609
13 | 1.5876 | 0.02583 | -0.0264 | 61.4634
13.5 | 1.5787 | 0.03115 | -0.023 | 50.6806
14 | 1.589 | 0.03525 | -0.0213 | 45.078
14.5 | 1.5856 | 0.04098 | -0.0201 | 38.692
15 | 1.5702 | 0.04861 | -0.0201 | 32.302
15.5 | 1.5459 | 0.05814 | -0.0216 | 26.5893
16 | 1.5189 | 0.06908 | -0.025 | 21.9876
16.5 | 1.4883 | 0.08162 | -0.03 | 18.2345
17 | 1.4522 | 0.09627 | -0.0372 | 15.0847
17.5 | 1.4203 | 0.11127 | -0.0453 | 12.7644
18 | 1.3851 | 0.12787 | -0.0551 | 10.8321
18.5 | 1.354 | 0.1445 | -0.0653 | 9.3702
19 | 1.3256 | 0.16113 | -0.0759 | 8.2269

## 103. Re 8M Mach 0.50 (1)
BIGFOIL.COM POLAR EXPORT
NACA64-609 a=0.2
NACA64-609 a=0.2 |  |  |  | Cl Max: | 1.277 | at alpha= | 20 | deg
JavaFoil+Calcfoil stall+Eppler ext transition |  |  |  | L/D Max: | 190.081 | at alpha= | 4 | deg
Re: | 8000000 |  |  | Cd Min: | 0.0047 | at alpha= | 2.5 | deg
Mach: | 0.5 |  |  | Cl=0 at alpha= | -3.1222 | deg
|  |  |  | @ Cl=0.1, Cd= | 0.0063068
|  |  |  | @ Cl=0.4, Cd= | 0.0054772
|  |  |  | @ Cl=0.6, Cd= | 0.0051037
alpha (deg) | Cl | Cd | Cm | Cl/Cd
-20 | -0.917 | 0.151 | -0.028 | -6.071
-19.5 | -0.89 | 0.14523 | -0.029 | -6.13
-19 | -0.864 | 0.14463 | -0.029 | -5.971
-18.5 | -0.837 | 0.13694 | -0.029 | -6.109
-18 | -0.809 | 0.13074 | -0.028 | -6.187
-17.5 | -0.782 | 0.12364 | -0.028 | -6.326
-17 | -0.755 | 0.11604 | -0.028 | -6.509
-16.5 | -0.729 | 0.10895 | -0.029 | -6.688
-16 | -0.702 | 0.10297 | -0.029 | -6.815
-15.5 | -0.675 | 0.09749 | -0.029 | -6.923
-15 | -0.645 | 0.10701 | -0.027 | -6.031
-14.5 | -0.618 | 0.10009 | -0.027 | -6.178
-14 | -0.592 | 0.09173 | -0.028 | -6.449
-13.5 | -0.565 | 0.08462 | -0.028 | -6.68
-13 | -0.539 | 0.07853 | -0.029 | -6.861
-12.5 | -0.513 | 0.0729 | -0.03 | -7.031
-12 | -0.486 | 0.06752 | -0.031 | -7.204
-11.5 | -0.454 | 0.09472 | -0.026 | -4.792
-11 | -0.427 | 0.07386 | -0.026 | -5.783
-10.5 | -0.4 | 0.06664 | -0.027 | -6.005
-10 | -0.373 | 0.0621 | -0.027 | -6.01
-9.5 | -0.347 | 0.05644 | -0.028 | -6.144
-9 | -0.32 | 0.05235 | -0.029 | -6.116
-8.5 | -0.294 | 0.04787 | -0.031 | -6.14
-8 | -0.268 | 0.04321 | -0.034 | -6.207
-7.5 | -0.237 | 0.04919 | -0.026 | -4.815
-7 | -0.21 | 0.04761 | -0.025 | -4.404
-6.5 | -0.183 | 0.0435 | -0.026 | -4.202
-6 | -0.156 | 0.03991 | -0.027 | -3.907
-5.5 | -0.129 | 0.03759 | -0.028 | -3.43
-5 | -0.102 | 0.03419 | -0.031 | -2.996
-4.5 | -0.075 | 0.036 | -0.026 | -2.073
-4 | -0.048 | 0.03426 | -0.026 | -1.392
-3.5 | -0.034 | 0.03342 | -0.025 | -1.016
-3 | 0.011 | 0.03061 | -0.029 | 0.362
-2.5 | 0.078 | 0.00642 | -0.058 | 12.169
-2 | 0.146 | 0.00607 | -0.058 | 23.996
-1.5 | 0.214 | 0.00596 | -0.059 | 35.927
-1 | 0.282 | 0.00585 | -0.059 | 48.251
-0.5 | 0.351 | 0.00547 | -0.06 | 64.173
0 | 0.419 | 0.00548 | -0.06 | 76.362
0.5 | 0.486 | 0.00554 | -0.06 | 87.807
1 | 0.553 | 0.0057 | -0.061 | 97.019
1.5 | 0.62 | 0.00485 | -0.061 | 127.837
2 | 0.686 | 0.00494 | -0.062 | 138.769
2.5 | 0.752 | 0.0047 | -0.062 | 159.945
3 | 0.818 | 0.00479 | -0.063 | 170.77
3.5 | 0.884 | 0.00488 | -0.063 | 181.225
4 | 0.949 | 0.00499 | -0.064 | 190.081
4.5 | 1.012 | 0.00643 | -0.064 | 157.364
5 | 1.07 | 0.00698 | -0.064 | 153.457
5.5 | 1.12 | 0.01 | -0.065 | 112.036
6 | 1.166 | 0.01073 | -0.065 | 108.626
6.5 | 1.196 | 0.01163 | -0.065 | 102.869
7 | 1.206 | 0.01277 | -0.065 | 94.424
7.5 | 1.128 | 0.01425 | -0.066 | 79.186
8 | 0.706 | 0.0164 | -0.066 | 43.018
8.5 | 0.734 | 0.01763 | -0.066 | 41.61
9 | 0.764 | 0.01798 | -0.066 | 42.474
9.5 | 0.789 | 0.02041 | -0.066 | 38.646
10 | 0.688 | 0.06782 | -0.033 | 10.138
10.5 | 0.846 | 0.02214 | -0.067 | 38.205
11 | 0.869 | 0.02534 | -0.067 | 34.293
11.5 | 0.769 | 0.07868 | -0.04 | 9.768
12 | 0.924 | 0.02799 | -0.067 | 32.994
12.5 | 0.939 | 0.03417 | -0.067 | 27.481
13 | 0.855 | 0.08615 | -0.047 | 9.925
13.5 | 0.871 | 0.0995 | -0.042 | 8.749
14 | 0.97 | 0.05999 | -0.062 | 16.17
14.5 | 1.001 | 0.06246 | -0.063 | 16.033
15 | 0.983 | 0.09135 | -0.056 | 10.762
15.5 | 0.978 | 0.10704 | -0.048 | 9.142
16 | 1.086 | 0.06755 | -0.065 | 16.084
16.5 | 1.094 | 0.08239 | -0.063 | 13.276
17 | 1.048 | 0.12276 | -0.047 | 8.535
17.5 | 1.148 | 0.08439 | -0.064 | 13.602
18 | 1.181 | 0.0855 | -0.066 | 13.811
18.5 | 1.155 | 0.12541 | -0.058 | 9.212
19 | 1.182 | 0.1204 | -0.059 | 9.817
19.5 | 1.251 | 0.09708 | -0.066 | 12.89
20 | 1.277 | 0.10191 | -0.067 | 12.529

## 104. Re 8M Mach 0.50 (2)
BIGFOIL.COM POLAR EXPORT
NACA64-609 a=0.2
NACA64-609 a=0.2 |  |  |  | Cl Max: | 1.4391 | at alpha= | 8 | deg
XFOIL ncrit=9 |  |  |  | L/D Max: | 212.615 | at alpha= | 3 | deg
Re: | 8000000 |  |  | Cd Min: | 0.27532 | at alpha= | -20 | deg
Mach: | 0.5 |  |  | Cl=0 at alpha= | -3.2386 | deg
|  |  |  | @ Cl=0.1, Cd= | 0.0062837
|  |  |  | @ Cl=0.4, Cd= | 0.0051843
|  |  |  | @ Cl=0.6, Cd= | 0.0050949
alpha (deg) | Cl | Cd | Cm | Cl/Cd
-20 | -0.7806 | 0.27532 | 0.0786 | -2.8352
-19.5 | -0.7563 | 0.26667 | 0.0731 | -2.8361
-19 | -0.7325 | 0.25835 | 0.0678 | -2.8353
-18.5 | -0.7084 | 0.25021 | 0.0624 | -2.8312
-18 | -0.6844 | 0.24191 | 0.0571 | -2.8292
-17.5 | -0.6605 | 0.23367 | 0.0519 | -2.8266
-17 | -0.6366 | 0.2256 | 0.0468 | -2.8218
-16.5 | -0.613 | 0.21753 | 0.0417 | -2.818
-16 | -0.5895 | 0.20919 | 0.0367 | -2.818
-15.5 | -0.5689 | 0.20163 | 0.0328 | -2.8215
-15 | -0.548 | 0.1933 | 0.0281 | -2.835
-14.5 | -0.526 | 0.18515 | 0.0234 | -2.8409
-14 | -0.5039 | 0.17696 | 0.0187 | -2.8475
-13.5 | -0.484 | 0.16763 | 0.0139 | -2.8873
-13 | -0.4598 | 0.16125 | 0.0094 | -2.8515
-12.5 | -0.4389 | 0.15322 | 0.0049 | -2.8645
-12 | -0.4159 | 0.14566 | 0.0007 | -2.8553
-11.5 | -0.3975 | 0.13758 | -0.0038 | -2.8892
-10.5 | -0.3567 | 0.12282 | -0.0121 | -2.9043
-10 | -0.3417 | 0.11482 | -0.0165 | -2.976
-9.5 | -0.3245 | 0.10739 | -0.0205 | -3.0217
-9 | -0.3083 | 0.10014 | -0.0244 | -3.0787
-8.5 | -0.2954 | 0.09242 | -0.0284 | -3.1963
-8 | -0.2847 | 0.0848 | -0.0324 | -3.3573
-7.5 | -0.2711 | 0.07825 | -0.0358 | -3.4645
-7 | -0.2635 | 0.07168 | -0.0393 | -3.6761
-6.5 | -0.2595 | 0.06673 | -0.0411 | -3.8888
-5.5 | -0.2161 | 0.05229 | -0.0559 | -4.1327
-5 | -0.1812 | 0.04435 | -0.0622 | -4.0857
-4.5 | -0.1376 | 0.03614 | -0.0669 | -3.8074
-3.5 | -0.0298 | 0.0203 | -0.0704 | -1.468
-3 | 0.0272 | 0.01173 | -0.0698 | 2.3188
-2.5 | 0.0875 | 0.00641 | -0.0688 | 13.6505
-2 | 0.1568 | 0.00571 | -0.0681 | 27.4606
-1.5 | 0.2265 | 0.00545 | -0.0679 | 41.5596
-1 | 0.2958 | 0.00533 | -0.0679 | 55.4972
-0.5 | 0.3647 | 0.00521 | -0.068 | 70
0 | 0.4334 | 0.00516 | -0.0683 | 83.9922
1 | 0.5701 | 0.00513 | -0.0692 | 111.1306
1.5 | 0.6382 | 0.00505 | -0.0696 | 126.3762
2 | 0.7047 | 0.00421 | -0.0704 | 167.3872
2.5 | 0.7716 | 0.00399 | -0.0707 | 193.3835
3 | 0.8292 | 0.0039 | -0.0685 | 212.6154
3.5 | 0.9036 | 0.00437 | -0.0701 | 206.7735
4 | 0.9694 | 0.00496 | -0.0698 | 195.4435
5 | 1.0922 | 0.00701 | -0.0676 | 155.806
5.5 | 1.1515 | 0.00812 | -0.0657 | 141.8103
6 | 1.2155 | 0.00881 | -0.064 | 137.9682
6.5 | 1.28 | 0.00945 | -0.062 | 135.4497
7 | 1.3415 | 0.01027 | -0.0592 | 130.6232
7.5 | 1.3986 | 0.01127 | -0.0552 | 124.0994
8 | 1.4391 | 0.01287 | -0.0486 | 111.8182
8.5 | 1.4273 | 0.0158 | -0.0366 | 90.3354
9 | 1.4067 | 0.02105 | -0.0284 | 66.8266
9.5 | 1.3793 | 0.02786 | -0.0224 | 49.5083
10 | 1.3523 | 0.03552 | -0.0183 | 38.0715
10.5 | 1.3235 | 0.04443 | -0.0167 | 29.7884
11 | 1.291 | 0.05503 | -0.0181 | 23.4599
11.5 | 1.2591 | 0.06696 | -0.0223 | 18.8038
12 | 1.225 | 0.08062 | -0.0291 | 15.1947
12.5 | 1.1951 | 0.09521 | -0.0375 | 12.5523
13 | 1.1653 | 0.11115 | -0.0476 | 10.484

## 105. Re 10M Mach 0.00 (1)
BIGFOIL.COM POLAR EXPORT
NACA64-609 a=0.2
NACA64-609 a=0.2 |  |  |  | Cl Max: | 1.208 | at alpha= | 9 | deg
JavaFoil+Calcfoil stall+Eppler ext transition |  |  |  | L/D Max: | 197.475 | at alpha= | 5 | deg
Re: | 10000000 |  |  | Cd Min: | 0.00457 | at alpha= | 1 | deg
Mach: | 0 |  |  | Cl=0 at alpha= | -3.1161 | deg
|  |  |  | @ Cl=0.1, Cd= | 0.0059441
|  |  |  | @ Cl=0.4, Cd= | 0.0055144
|  |  |  | @ Cl=0.6, Cd= | 0.0046778
alpha (deg) | Cl | Cd | Cm | Cl/Cd
-15 | -0.256 | 0.10496 | -0.022 | -2.437
-14.5 | -0.269 | 0.09845 | -0.022 | -2.736
-14 | -0.283 | 0.09352 | -0.022 | -3.027
-13.5 | -0.297 | 0.08881 | -0.022 | -3.342
-13 | -0.31 | 0.08451 | -0.022 | -3.673
-12.5 | -0.321 | 0.0805 | -0.022 | -3.992
-12 | -0.329 | 0.07512 | -0.022 | -4.385
-11.5 | -0.336 | 0.0715 | -0.022 | -4.7
-11 | -0.341 | 0.06794 | -0.022 | -5.019
-10.5 | -0.344 | 0.06471 | -0.022 | -5.317
-10 | -0.345 | 0.06084 | -0.022 | -5.669
-9.5 | -0.342 | 0.05815 | -0.022 | -5.889
-9 | -0.337 | 0.055 | -0.022 | -6.131
-8.5 | -0.328 | 0.05242 | -0.022 | -6.265
-8 | -0.316 | 0.04948 | -0.022 | -6.385
-7.5 | -0.3 | 0.04651 | -0.022 | -6.442
-7 | -0.279 | 0.04402 | -0.023 | -6.343
-6.5 | -0.255 | 0.0408 | -0.024 | -6.25
-6 | -0.227 | 0.0381 | -0.025 | -5.951
-5.5 | -0.194 | 0.03639 | -0.025 | -5.34
-5 | -0.159 | 0.03315 | -0.028 | -4.81
-4.5 | -0.148 | 0.00637 | -0.049 | -23.247
-4 | -0.097 | 0.0063 | -0.049 | -15.376
-3.5 | -0.043 | 0.00617 | -0.05 | -6.973
-3 | 0.013 | 0.00606 | -0.05 | 2.103
-2.5 | 0.07 | 0.00597 | -0.05 | 11.721
-2 | 0.128 | 0.00592 | -0.051 | 21.633
-1.5 | 0.187 | 0.00591 | -0.051 | 31.626
-1 | 0.246 | 0.00589 | -0.051 | 41.7
-0.5 | 0.305 | 0.00562 | -0.052 | 54.138
0 | 0.363 | 0.00569 | -0.052 | 63.798
0.5 | 0.422 | 0.00541 | -0.052 | 77.97
1 | 0.48 | 0.00457 | -0.053 | 104.981
1.5 | 0.538 | 0.00462 | -0.053 | 116.397
2 | 0.595 | 0.00467 | -0.053 | 127.439
2.5 | 0.653 | 0.00476 | -0.054 | 137.06
3 | 0.711 | 0.00484 | -0.054 | 146.768
3.5 | 0.768 | 0.00492 | -0.055 | 156.18
4 | 0.825 | 0.00496 | -0.055 | 166.518
4.5 | 0.881 | 0.00508 | -0.055 | 173.48
5 | 0.935 | 0.00474 | -0.056 | 197.475
5.5 | 0.988 | 0.00515 | -0.056 | 191.804
6 | 1.038 | 0.00822 | -0.057 | 126.245
6.5 | 1.084 | 0.00862 | -0.057 | 125.73
7 | 1.128 | 0.00905 | -0.057 | 124.65
7.5 | 1.161 | 0.00954 | -0.058 | 121.762
8 | 1.186 | 0.01007 | -0.058 | 117.78
8.5 | 1.202 | 0.01065 | -0.059 | 112.91
9 | 1.208 | 0.01136 | -0.059 | 106.4
9.5 | 1.205 | 0.01207 | -0.059 | 99.776
10 | 1.191 | 0.01285 | -0.059 | 92.717
10.5 | 1.168 | 0.01372 | -0.06 | 85.156
11 | 1.137 | 0.01476 | -0.06 | 77.038
11.5 | 1.099 | 0.01574 | -0.06 | 69.799
12 | 1.054 | 0.01703 | -0.06 | 61.889
12.5 | 1.004 | 0.01843 | -0.061 | 54.51
13 | 0.952 | 0.02011 | -0.061 | 47.321
13.5 | 0.898 | 0.0218 | -0.061 | 41.168
14 | 0.841 | 0.02463 | -0.061 | 34.126

## 106. Re 10M Mach 0.00 (2)
BIGFOIL.COM POLAR EXPORT
NACA64-609 a=0.2
NACA64-609 a=0.2 |  |  |  | Cl Max: | 1.7935 | at alpha= | 18.5 | deg
XFOIL ncrit=9 |  |  |  | L/D Max: | 183.648 | at alpha= | 3 | deg
Re: | 10000000 |  |  | Cd Min: | 0.07227 | at alpha= | 20 | deg
Mach: | 0 |  |  | Cl=0 at alpha= | -3.1658 | deg
|  |  |  | @ Cl=0.1, Cd= | 0.005229
|  |  |  | @ Cl=0.4, Cd= | 0.004867
|  |  |  | @ Cl=0.6, Cd= | 0.0040197
alpha (deg) | Cl | Cd | Cm | Cl/Cd
-11 | -0.8585 | 0.01629 | -0.0547 | -52.701
-10.5 | -0.8108 | 0.014 | -0.0544 | -57.9143
-9.5 | -0.7114 | 0.00989 | -0.0538 | -71.9312
-9 | -0.657 | 0.00921 | -0.0538 | -71.3355
-8.5 | -0.6017 | 0.00878 | -0.0539 | -68.5308
-8 | -0.5458 | 0.00847 | -0.054 | -64.4392
-7.5 | -0.4897 | 0.0082 | -0.0541 | -59.7195
-7 | -0.4335 | 0.00793 | -0.0543 | -54.6658
-6.5 | -0.377 | 0.00773 | -0.0544 | -48.771
-6 | -0.3203 | 0.00763 | -0.0547 | -41.979
-5.5 | -0.2649 | 0.00685 | -0.0547 | -38.6715
-5 | -0.2089 | 0.00627 | -0.0548 | -33.3174
-4.5 | -0.1524 | 0.00587 | -0.055 | -25.9625
-4 | -0.0955 | 0.00567 | -0.0552 | -16.843
-3.5 | -0.0383 | 0.00559 | -0.0555 | -6.8515
-3 | 0.019 | 0.00552 | -0.0559 | 3.442
-2.5 | 0.0761 | 0.0053 | -0.0562 | 14.3585
-2 | 0.1333 | 0.00513 | -0.0565 | 25.9844
-1.5 | 0.1906 | 0.00507 | -0.0569 | 37.5937
-1 | 0.248 | 0.00498 | -0.0572 | 49.7992
0 | 0.3628 | 0.00488 | -0.0581 | 74.3443
0.5 | 0.4202 | 0.00486 | -0.0585 | 86.4609
1 | 0.4775 | 0.00482 | -0.059 | 99.0664
1.5 | 0.5346 | 0.00472 | -0.0595 | 113.2627
2 | 0.5906 | 0.00405 | -0.0602 | 145.8272
2.5 | 0.6464 | 0.00387 | -0.0607 | 167.0284
3 | 0.6997 | 0.00381 | -0.0606 | 183.6483
4 | 0.8091 | 0.00459 | -0.0609 | 176.2745
4.5 | 0.863 | 0.00519 | -0.0611 | 166.2813
5 | 0.9162 | 0.00585 | -0.0613 | 156.6154
5.5 | 0.9689 | 0.00653 | -0.0613 | 148.3767
6 | 1.0217 | 0.00712 | -0.0613 | 143.4972
6.5 | 1.0753 | 0.00753 | -0.0614 | 142.8021
7 | 1.1288 | 0.00791 | -0.0615 | 142.7054
7.5 | 1.1815 | 0.00836 | -0.0616 | 141.3278
8 | 1.2334 | 0.00884 | -0.0615 | 139.5249
8.5 | 1.284 | 0.00943 | -0.0613 | 136.1612
9 | 1.3344 | 0.00998 | -0.061 | 133.7074
9.5 | 1.3835 | 0.01061 | -0.0606 | 130.3959
10 | 1.4312 | 0.01131 | -0.06 | 126.5429
10.5 | 1.4773 | 0.01205 | -0.0591 | 122.5975
11 | 1.5204 | 0.01295 | -0.0579 | 117.4054
11.5 | 1.5595 | 0.01401 | -0.056 | 111.3133
12 | 1.6003 | 0.01478 | -0.0545 | 108.2747
12.5 | 1.6344 | 0.0158 | -0.052 | 103.443
13 | 1.6561 | 0.01671 | -0.0472 | 99.1083
13.5 | 1.6653 | 0.0184 | -0.0415 | 90.5054
14 | 1.6889 | 0.01976 | -0.0385 | 85.4706
14.5 | 1.7106 | 0.02143 | -0.0358 | 79.8227
15 | 1.7314 | 0.02336 | -0.0336 | 74.1182
15.5 | 1.7485 | 0.02575 | -0.0314 | 67.9029
16 | 1.7531 | 0.02942 | -0.029 | 59.5887
16.5 | 1.7726 | 0.03199 | -0.028 | 55.4111
17 | 1.7713 | 0.03673 | -0.0266 | 48.2249
17.5 | 1.7831 | 0.04046 | -0.0261 | 44.0707
18 | 1.7874 | 0.04527 | -0.0261 | 39.4831
18.5 | 1.7935 | 0.05015 | -0.0265 | 35.7627
19 | 1.789 | 0.05668 | -0.0276 | 31.5632
19.5 | 1.7788 | 0.06434 | -0.0295 | 27.6469
20 | 1.7702 | 0.07227 | -0.032 | 24.4943

## 107. Re 10M Mach 0.10 (1)
BIGFOIL.COM POLAR EXPORT
NACA64-609 a=0.2
NACA64-609 a=0.2 |  |  |  | Cl Max: | 1.206 | at alpha= | 9 | deg
JavaFoil+Calcfoil stall+Eppler ext transition |  |  |  | L/D Max: | 197.207 | at alpha= | 5 | deg
Re: | 10000000 |  |  | Cd Min: | 0.00455 | at alpha= | 1 | deg
Mach: | 0.1 |  |  | Cl=0 at alpha= | -3.1161 | deg
|  |  |  | @ Cl=0.1, Cd= | 0.0059542
|  |  |  | @ Cl=0.4, Cd= | 0.0055336
|  |  |  | @ Cl=0.6, Cd= | 0.0047224
alpha (deg) | Cl | Cd | Cm | Cl/Cd
-15 | -0.217 | 0.1053 | -0.022 | -2.058
-14.5 | -0.232 | 0.10023 | -0.022 | -2.312
-14 | -0.247 | 0.09379 | -0.022 | -2.637
-13.5 | -0.263 | 0.08897 | -0.022 | -2.957
-13 | -0.279 | 0.08526 | -0.022 | -3.271
-12.5 | -0.292 | 0.08041 | -0.022 | -3.634
-12 | -0.303 | 0.0752 | -0.022 | -4.026
-11.5 | -0.312 | 0.07186 | -0.022 | -4.342
-11 | -0.32 | 0.06833 | -0.022 | -4.678
-10.5 | -0.325 | 0.06473 | -0.022 | -5.027
-10 | -0.329 | 0.06064 | -0.023 | -5.424
-9.5 | -0.329 | 0.05823 | -0.022 | -5.654
-9 | -0.326 | 0.05495 | -0.022 | -5.941
-8.5 | -0.32 | 0.0521 | -0.022 | -6.143
-8 | -0.31 | 0.04969 | -0.022 | -6.229
-7.5 | -0.295 | 0.04675 | -0.022 | -6.309
-7 | -0.276 | 0.04421 | -0.023 | -6.244
-6.5 | -0.253 | 0.04103 | -0.024 | -6.166
-6 | -0.226 | 0.03843 | -0.025 | -5.869
-5.5 | -0.194 | 0.03669 | -0.025 | -5.281
-5 | -0.159 | 0.03392 | -0.027 | -4.686
-4.5 | -0.148 | 0.00638 | -0.049 | -23.219
-4 | -0.097 | 0.00629 | -0.05 | -15.427
-3.5 | -0.043 | 0.00619 | -0.05 | -6.977
-3 | 0.013 | 0.00606 | -0.05 | 2.113
-2.5 | 0.07 | 0.006 | -0.051 | 11.716
-2 | 0.129 | 0.00591 | -0.051 | 21.774
-1.5 | 0.188 | 0.00592 | -0.051 | 31.719
-1 | 0.247 | 0.00593 | -0.052 | 41.659
-0.5 | 0.306 | 0.00565 | -0.052 | 54.15
0 | 0.365 | 0.00567 | -0.052 | 64.353
0.5 | 0.424 | 0.00544 | -0.053 | 77.838
1 | 0.482 | 0.00455 | -0.053 | 105.897
1.5 | 0.54 | 0.00464 | -0.053 | 116.359
2 | 0.598 | 0.00472 | -0.054 | 126.778
2.5 | 0.656 | 0.00479 | -0.054 | 136.872
3 | 0.714 | 0.00482 | -0.055 | 148.042
3.5 | 0.772 | 0.00492 | -0.055 | 156.935
4 | 0.829 | 0.00501 | -0.055 | 165.372
4.5 | 0.885 | 0.00507 | -0.056 | 174.443
5 | 0.94 | 0.00476 | -0.056 | 197.207
5.5 | 0.992 | 0.0052 | -0.057 | 190.834
6 | 1.043 | 0.00829 | -0.057 | 125.742
6.5 | 1.089 | 0.00869 | -0.057 | 125.3
7 | 1.132 | 0.00912 | -0.058 | 124.194
7.5 | 1.165 | 0.00962 | -0.058 | 121.108
8 | 1.188 | 0.01019 | -0.059 | 116.626
8.5 | 1.203 | 0.0108 | -0.059 | 111.372
9 | 1.206 | 0.01149 | -0.059 | 104.965
9.5 | 1.2 | 0.01223 | -0.059 | 98.09
10 | 1.182 | 0.01305 | -0.06 | 90.597
10.5 | 1.155 | 0.01396 | -0.06 | 82.686
11 | 1.118 | 0.01499 | -0.06 | 74.566
11.5 | 1.074 | 0.01608 | -0.06 | 66.759
12 | 1.023 | 0.01746 | -0.061 | 58.578
12.5 | 0.965 | 0.01948 | -0.061 | 49.541
13 | 0.908 | 0.02076 | -0.061 | 43.754
13.5 | 0.848 | 0.0227 | -0.061 | 37.367
14 | 0.786 | 0.02579 | -0.061 | 30.465

## 108. Re 10M Mach 0.10 (2)
BIGFOIL.COM POLAR EXPORT
NACA64-609 a=0.2
NACA64-609 a=0.2 |  |  |  | Cl Max: | 1.7704 | at alpha= | 18 | deg
XFOIL ncrit=9 |  |  |  | L/D Max: | 187.037 | at alpha= | 3.5 | deg
Re: | 10000000 |  |  | Cd Min: | 0.08706 | at alpha= | 20 | deg
Mach: | 0.1 |  |  | Cl=0 at alpha= | -3.1638 | deg
|  |  |  | @ Cl=0.1, Cd= | 0.0052405
|  |  |  | @ Cl=0.4, Cd= | 0.0048739
|  |  |  | @ Cl=0.6, Cd= | 0.0042549
alpha (deg) | Cl | Cd | Cm | Cl/Cd
-9.5 | -0.7134 | 0.01255 | -0.0559 | -56.8446
-9 | -0.6643 | 0.00969 | -0.0553 | -68.5552
-8.5 | -0.6085 | 0.00904 | -0.0552 | -67.3119
-8 | -0.5519 | 0.00866 | -0.0551 | -63.7298
-7.5 | -0.495 | 0.00836 | -0.0551 | -59.2105
-7 | -0.438 | 0.00807 | -0.0552 | -54.2751
-6.5 | -0.3808 | 0.00786 | -0.0553 | -48.4478
-6 | -0.3233 | 0.00776 | -0.0554 | -41.6624
-5.5 | -0.2671 | 0.00706 | -0.0554 | -37.8329
-5 | -0.2108 | 0.00636 | -0.0554 | -33.1447
-4.5 | -0.1538 | 0.00593 | -0.0555 | -25.9359
-4 | -0.0965 | 0.00569 | -0.0557 | -16.9596
-3.5 | -0.0388 | 0.0056 | -0.056 | -6.9286
-3 | 0.0189 | 0.00553 | -0.0563 | 3.4177
-2.5 | 0.0764 | 0.00531 | -0.0565 | 14.3879
-2 | 0.1341 | 0.00514 | -0.0568 | 26.0895
-1.5 | 0.1918 | 0.00507 | -0.0572 | 37.8304
-1 | 0.2495 | 0.00499 | -0.0576 | 50
-0.5 | 0.3073 | 0.00493 | -0.058 | 62.3327
0 | 0.365 | 0.00488 | -0.0584 | 74.7951
0.5 | 0.4227 | 0.00487 | -0.0588 | 86.7967
1 | 0.4804 | 0.00483 | -0.0593 | 99.4617
1.5 | 0.5379 | 0.00473 | -0.0598 | 113.7209
2.5 | 0.6503 | 0.00387 | -0.061 | 168.0362
3.5 | 0.7575 | 0.00405 | -0.0606 | 187.037
4 | 0.8141 | 0.0046 | -0.0612 | 176.9783
4.5 | 0.8683 | 0.00521 | -0.0614 | 166.6603
5 | 0.9218 | 0.00588 | -0.0615 | 156.7687
5.5 | 0.9748 | 0.00658 | -0.0615 | 148.1459
6 | 1.028 | 0.00717 | -0.0615 | 143.3752
6.5 | 1.082 | 0.00758 | -0.0615 | 142.7441
7 | 1.136 | 0.00796 | -0.0616 | 142.7136
7.5 | 1.1891 | 0.00841 | -0.0616 | 141.3912
8 | 1.2414 | 0.00892 | -0.0615 | 139.1704
8.5 | 1.2921 | 0.00954 | -0.0611 | 135.4403
9 | 1.343 | 0.01009 | -0.0608 | 133.1021
9.5 | 1.3924 | 0.01075 | -0.0602 | 129.5256
10 | 1.4401 | 0.01147 | -0.0594 | 125.5536
10.5 | 1.486 | 0.01227 | -0.0584 | 121.1084
11 | 1.5279 | 0.01327 | -0.0567 | 115.1394
11.5 | 1.5671 | 0.01431 | -0.0547 | 109.5108
12 | 1.607 | 0.01512 | -0.0529 | 106.2831
12.5 | 1.6354 | 0.0162 | -0.0491 | 100.9506
13 | 1.6527 | 0.01726 | -0.0437 | 95.7532
13.5 | 1.6624 | 0.01925 | -0.0385 | 86.3584
14 | 1.6873 | 0.02072 | -0.0358 | 81.4334
14.5 | 1.7084 | 0.02264 | -0.0332 | 75.4594
15 | 1.7284 | 0.02481 | -0.0311 | 69.6655
15.5 | 1.7446 | 0.02748 | -0.029 | 63.4862
16 | 1.7475 | 0.03156 | -0.0269 | 55.3707
16.5 | 1.7644 | 0.03459 | -0.0259 | 51.009
17 | 1.7606 | 0.03989 | -0.0249 | 44.1364
17.5 | 1.7697 | 0.04423 | -0.0247 | 40.0113
18 | 1.7704 | 0.04985 | -0.0251 | 35.5145
18.5 | 1.7445 | 0.05922 | -0.0266 | 29.458
19 | 1.7619 | 0.06342 | -0.0278 | 27.7815
19.5 | 1.7147 | 0.07716 | -0.0322 | 22.2227
20 | 1.6989 | 0.08706 | -0.0362 | 19.5141

## 109. Re 10M Mach 0.25 (1)
BIGFOIL.COM POLAR EXPORT
NACA64-609 a=0.2
NACA64-609 a=0.2 |  |  |  | Cl Max: | 1.198 | at alpha= | 8.5 | deg
JavaFoil+Calcfoil stall+Eppler ext transition |  |  |  | L/D Max: | 199.451 | at alpha= | 5 | deg
Re: | 10000000 |  |  | Cd Min: | 0.00461 | at alpha= | 1 | deg
Mach: | 0.25 |  |  | Cl=0 at alpha= | -3.114 | deg
|  |  |  | @ Cl=0.1, Cd= | 0.0059833
|  |  |  | @ Cl=0.4, Cd= | 0.03227
|  |  |  | @ Cl=0.6, Cd= | 0.03227
alpha (deg) | Cl | Cd | Cm | Cl/Cd
-12.5 | -0.054 | 0.08172 | -0.023 | -0.656
-12 | -0.051 | 0.07698 | -0.023 | -0.659
-11.5 | -0.048 | 0.07306 | -0.023 | -0.656
-11 | -0.096 | 0.06798 | -0.023 | -1.416
-10.5 | -0.145 | 0.06453 | -0.023 | -2.245
-10 | -0.18 | 0.06144 | -0.023 | -2.923
-9.5 | -0.207 | 0.05808 | -0.023 | -3.571
-9 | -0.229 | 0.0554 | -0.023 | -4.133
-8.5 | -0.244 | 0.05211 | -0.023 | -4.688
-8 | -0.253 | 0.04999 | -0.023 | -5.055
-7.5 | -0.254 | 0.04777 | -0.023 | -5.317
-7 | -0.248 | 0.04528 | -0.023 | -5.478
-6.5 | -0.235 | 0.04223 | -0.023 | -5.566
-6 | -0.215 | 0.03954 | -0.024 | -5.441
-5.5 | -0.189 | 0.03788 | -0.024 | -4.978
-5 | -0.157 | 0.03556 | -0.025 | -4.407
-4.5 | -0.12 | 0.03308 | -0.027 | -3.633
-4 | -0.098 | 0.00633 | -0.051 | -15.505
-3.5 | -0.044 | 0.00624 | -0.051 | -7.035
-3 | 0.013 | 0.00612 | -0.052 | 2.137
-2.5 | 0.072 | 0.00603 | -0.052 | 11.933
-2 | 0.132 | 0.00593 | -0.052 | 22.254
-1.5 | 0.193 | 0.00594 | -0.053 | 32.471
-1 | 0.254 | 0.00566 | -0.053 | 44.762
-0.5 | 0.314 | 0.00567 | -0.053 | 55.455
0 | 0.375 | 0.00571 | -0.054 | 65.715
0.5 | 0.435 | 0.00544 | -0.054 | 79.972
1 | 0.495 | 0.00461 | -0.054 | 107.526
1.5 | 0.555 | 0.00467 | -0.055 | 118.852
2 | 0.615 | 0.00474 | -0.055 | 129.685
2.5 | 0.674 | 0.00484 | -0.056 | 139.154
3 | 0.734 | 0.00495 | -0.056 | 148.246
3.5 | 0.793 | 0.005 | -0.056 | 158.426
4 | 0.852 | 0.00507 | -0.057 | 168.038
4.5 | 0.909 | 0.00474 | -0.057 | 191.82
5 | 0.964 | 0.00483 | -0.058 | 199.451
5.5 | 1.018 | 0.00531 | -0.058 | 191.551
6 | 1.068 | 0.0086 | -0.058 | 124.246
6.5 | 1.114 | 0.00908 | -0.059 | 122.618
7 | 1.155 | 0.00956 | -0.059 | 120.856
7.5 | 1.182 | 0.01017 | -0.06 | 116.263
8 | 1.197 | 0.01079 | -0.06 | 110.951
8.5 | 1.198 | 0.01154 | -0.06 | 103.844
9 | 1.183 | 0.01254 | -0.061 | 94.368
9.5 | 1.151 | 0.01353 | -0.061 | 85.103
10 | 1.103 | 0.01442 | -0.061 | 76.466
10.5 | 1.037 | 0.01551 | -0.061 | 66.827
11 | 0.954 | 0.01696 | -0.061 | 56.283
11.5 | 0.856 | 0.0193 | -0.061 | 44.353
12 | 0.752 | 0.02043 | -0.062 | 36.838
12.5 | 0.637 | 0.02285 | -0.062 | 27.901
13 | 0.517 | 0.02544 | -0.061 | 20.338
13.5 | 0.385 | 0.03227 | -0.06 | 11.941

## 110. Re 10M Mach 0.25 (2)
BIGFOIL.COM POLAR EXPORT
NACA64-609 a=0.2
NACA64-609 a=0.2 |  |  |  | Cl Max: | 1.6282 | at alpha= | 14 | deg
XFOIL ncrit=9 |  |  |  | L/D Max: | 189.505 | at alpha= | 3 | deg
Re: | 10000000 |  |  | Cd Min: | 0.15138 | at alpha= | 19 | deg
Mach: | 0.25 |  |  | Cl=0 at alpha= | -3.1522 | deg
|  |  |  | @ Cl=0.1, Cd= | 0.0053307
|  |  |  | @ Cl=0.4, Cd= | 0.0048962
|  |  |  | @ Cl=0.6, Cd= | 0.0042627
alpha (deg) | Cl | Cd | Cm | Cl/Cd
-12 | -0.4169 | 0.13756 | -0.0025 | -3.0307
-11.5 | -0.4023 | 0.12991 | -0.0064 | -3.0968
-11 | -0.3853 | 0.12325 | -0.01 | -3.1262
-10.5 | -0.3709 | 0.11606 | -0.0136 | -3.1958
-9.5 | -0.3733 | 0.09477 | -0.0229 | -3.939
-9 | -0.3621 | 0.08841 | -0.0262 | -4.0957
-8.5 | -0.3452 | 0.08366 | -0.0287 | -4.1262
-8 | -0.3486 | 0.07629 | -0.0319 | -4.5694
-7 | -0.4615 | 0.01003 | -0.0607 | -46.012
-6.5 | -0.4013 | 0.00919 | -0.0601 | -43.667
-6 | -0.34 | 0.0089 | -0.0596 | -38.2022
-5.5 | -0.2796 | 0.0084 | -0.0593 | -33.2857
-5 | -0.2212 | 0.00713 | -0.0589 | -31.0238
-4.5 | -0.1621 | 0.00627 | -0.0585 | -25.8533
-4 | -0.1021 | 0.00585 | -0.0583 | -17.453
-3.5 | -0.0418 | 0.00566 | -0.0584 | -7.3852
-2.5 | 0.0784 | 0.00541 | -0.0587 | 14.4917
-2 | 0.1383 | 0.00519 | -0.0588 | 26.6474
-1.5 | 0.1981 | 0.00508 | -0.0591 | 38.9961
-0.5 | 0.3177 | 0.00495 | -0.0598 | 64.1818
0 | 0.3774 | 0.0049 | -0.0602 | 77.0204
0.5 | 0.437 | 0.00489 | -0.0607 | 89.3661
1 | 0.4966 | 0.00486 | -0.0611 | 102.1811
1.5 | 0.556 | 0.00476 | -0.0616 | 116.8067
2 | 0.6144 | 0.0041 | -0.0624 | 149.8537
2.5 | 0.6724 | 0.00389 | -0.0628 | 172.8535
3 | 0.7277 | 0.00384 | -0.0626 | 189.5052
4 | 0.842 | 0.00466 | -0.0629 | 180.6867
4.5 | 0.898 | 0.0053 | -0.0629 | 169.434
5 | 0.9532 | 0.00603 | -0.0629 | 158.0763
5.5 | 1.0077 | 0.0068 | -0.0626 | 148.1912
6 | 1.063 | 0.0074 | -0.0624 | 143.6486
6.5 | 1.1193 | 0.00784 | -0.0622 | 142.7679
7 | 1.1755 | 0.00828 | -0.0619 | 141.9686
7.5 | 1.2311 | 0.00875 | -0.0616 | 140.6971
8 | 1.2841 | 0.00945 | -0.0608 | 135.8836
8.5 | 1.3377 | 0.01006 | -0.06 | 132.9722
9 | 1.3897 | 0.01076 | -0.059 | 129.1543
9.5 | 1.44 | 0.01154 | -0.0576 | 124.7834
10 | 1.4863 | 0.01252 | -0.0556 | 118.7141
10.5 | 1.527 | 0.01374 | -0.0527 | 111.1354
11 | 1.5583 | 0.01525 | -0.0485 | 102.1836
11.5 | 1.5741 | 0.01653 | -0.0417 | 95.2269
12 | 1.5978 | 0.01789 | -0.0371 | 89.3125
12.5 | 1.6084 | 0.02042 | -0.032 | 78.7659
13 | 1.6235 | 0.02311 | -0.0283 | 70.251
13.5 | 1.6182 | 0.02774 | -0.0243 | 58.3345
14 | 1.6282 | 0.03162 | -0.0221 | 51.4927
14.5 | 1.6259 | 0.03693 | -0.0202 | 44.0265
15 | 1.6102 | 0.0441 | -0.0194 | 36.5125
15.5 | 1.5869 | 0.05301 | -0.0201 | 29.9359
16 | 1.5615 | 0.06318 | -0.0226 | 24.7151
16.5 | 1.5312 | 0.07503 | -0.0268 | 20.4078
17 | 1.4956 | 0.08888 | -0.0331 | 16.8272
17.5 | 1.4638 | 0.10324 | -0.0405 | 14.1786
18 | 1.4281 | 0.11936 | -0.0496 | 11.9646
18.5 | 1.3966 | 0.13548 | -0.0594 | 10.3085
19 | 1.3689 | 0.15138 | -0.0694 | 9.0428

## 111. Re 10M Mach 0.50 (1)
BIGFOIL.COM POLAR EXPORT
NACA64-609 a=0.2
NACA64-609 a=0.2 |  |  |  | Cl Max: | 1.245 | at alpha= | 20 | deg
JavaFoil+Calcfoil stall+Eppler ext transition |  |  |  | L/D Max: | 197.127 | at alpha= | 4.5 | deg
Re: | 10000000 |  |  | Cd Min: | 0.00472 | at alpha= | 2.5 | deg
Mach: | 0.5 |  |  | Cl=0 at alpha= | -3.1222 | deg
|  |  |  | @ Cl=0.1, Cd= | 0.0061403
|  |  |  | @ Cl=0.4, Cd= | 0.0055077
|  |  |  | @ Cl=0.6, Cd= | 0.0051069
alpha (deg) | Cl | Cd | Cm | Cl/Cd
-20 | -0.917 | 0.14499 | -0.029 | -6.327
-19.5 | -0.891 | 0.13651 | -0.029 | -6.53
-19 | -0.864 | 0.14211 | -0.029 | -6.079
-18.5 | -0.837 | 0.13403 | -0.029 | -6.245
-18 | -0.809 | 0.12841 | -0.028 | -6.304
-17.5 | -0.783 | 0.1208 | -0.029 | -6.48
-17 | -0.756 | 0.11382 | -0.029 | -6.643
-16.5 | -0.73 | 0.10661 | -0.029 | -6.847
-16 | -0.703 | 0.10072 | -0.03 | -6.983
-15.5 | -0.677 | 0.09492 | -0.03 | -7.134
-15 | -0.646 | 0.10535 | -0.027 | -6.128
-14.5 | -0.619 | 0.09837 | -0.028 | -6.289
-14 | -0.592 | 0.09033 | -0.028 | -6.558
-13.5 | -0.566 | 0.08305 | -0.029 | -6.818
-13 | -0.54 | 0.07682 | -0.03 | -7.029
-12.5 | -0.514 | 0.07054 | -0.031 | -7.291
-12 | -0.489 | 0.06449 | -0.033 | -7.583
-11.5 | -0.454 | 0.09208 | -0.026 | -4.931
-11 | -0.427 | 0.07208 | -0.026 | -5.927
-10.5 | -0.4 | 0.06575 | -0.027 | -6.088
-10 | -0.374 | 0.06078 | -0.028 | -6.147
-9.5 | -0.347 | 0.05556 | -0.029 | -6.249
-9 | -0.321 | 0.05132 | -0.03 | -6.25
-8.5 | -0.295 | 0.04622 | -0.033 | -6.386
-8 | -0.271 | 0.03977 | -0.036 | -6.813
-7.5 | -0.237 | 0.04911 | -0.026 | -4.824
-7 | -0.21 | 0.04694 | -0.026 | -4.468
-6.5 | -0.183 | 0.04306 | -0.027 | -4.246
-6 | -0.156 | 0.03967 | -0.028 | -3.933
-5.5 | -0.129 | 0.03731 | -0.029 | -3.459
-5 | -0.103 | 0.03326 | -0.033 | -3.09
-4.5 | -0.075 | 0.03574 | -0.026 | -2.089
-4 | -0.048 | 0.03399 | -0.026 | -1.403
-3.5 | -0.034 | 0.03313 | -0.026 | -1.026
-3 | 0.011 | 0.03027 | -0.029 | 0.366
-2.5 | 0.078 | 0.00626 | -0.058 | 12.471
-2 | 0.146 | 0.00589 | -0.058 | 24.714
-1.5 | 0.214 | 0.00583 | -0.059 | 36.757
-1 | 0.282 | 0.00577 | -0.059 | 48.927
-0.5 | 0.351 | 0.00545 | -0.06 | 64.368
0 | 0.419 | 0.00553 | -0.06 | 75.732
0.5 | 0.486 | 0.00556 | -0.06 | 87.483
1 | 0.553 | 0.00564 | -0.061 | 97.995
1.5 | 0.62 | 0.00488 | -0.061 | 126.95
2 | 0.686 | 0.00496 | -0.062 | 138.282
2.5 | 0.752 | 0.00472 | -0.062 | 159.544
3 | 0.818 | 0.00481 | -0.063 | 170.257
3.5 | 0.884 | 0.00487 | -0.063 | 181.633
4 | 0.949 | 0.00496 | -0.064 | 191.536
4.5 | 1.012 | 0.00513 | -0.064 | 197.127
5 | 1.071 | 0.00708 | -0.064 | 151.288
5.5 | 1.122 | 0.00967 | -0.065 | 116.018
6 | 1.167 | 0.0104 | -0.065 | 112.238
6.5 | 1.198 | 0.01121 | -0.065 | 106.926
7 | 1.208 | 0.01229 | -0.065 | 98.345
7.5 | 1.131 | 0.01367 | -0.066 | 82.697
8 | 0.707 | 0.01571 | -0.066 | 45.01
8.5 | 0.735 | 0.01685 | -0.066 | 43.645
9 | 0.765 | 0.01718 | -0.066 | 44.545
9.5 | 0.791 | 0.01946 | -0.066 | 40.639
10 | 0.689 | 0.06708 | -0.036 | 10.273
10.5 | 0.848 | 0.02114 | -0.067 | 40.113
11 | 0.871 | 0.02412 | -0.067 | 36.127
11.5 | 0.842 | 0.04508 | -0.061 | 18.681
12 | 0.926 | 0.02665 | -0.068 | 34.763
12.5 | 0.944 | 0.03199 | -0.067 | 29.503
13 | 0.938 | 0.04644 | -0.064 | 20.204
13.5 | 0.871 | 0.09879 | -0.043 | 8.818
14 | 1.009 | 0.04286 | -0.067 | 23.541
14.5 | 1.023 | 0.05179 | -0.066 | 19.746
15 | 1.01 | 0.0751 | -0.061 | 13.45
15.5 | 1.07 | 0.05741 | -0.066 | 18.635
16 | 1.101 | 0.05905 | -0.067 | 18.652
16.5 | 1.109 | 0.07296 | -0.065 | 15.198
17 | 1.128 | 0.07505 | -0.065 | 15.029
17.5 | 1.173 | 0.06911 | -0.067 | 16.979
18 | 1.194 | 0.07613 | -0.067 | 15.687
18.5 | 1.158 | 0.12241 | -0.059 | 9.457
19 | 1.171 | 0.13399 | -0.057 | 8.739
19.5 | 1.215 | 0.12547 | -0.061 | 9.687
20 | 1.245 | 0.12791 | -0.063 | 9.732

## 112. Re 10M Mach 0.50 (2)
BIGFOIL.COM POLAR EXPORT
NACA64-609 a=0.2
NACA64-609 a=0.2 |  |  |  | Cl Max: | 1.4528 | at alpha= | 8 | deg
XFOIL ncrit=9 |  |  |  | L/D Max: | 210.151 | at alpha= | 3 | deg
Re: | 10000000 |  |  | Cd Min: | 0.27527 | at alpha= | -20 | deg
Mach: | 0.5 |  |  | Cl=0 at alpha= | -3.1853 | deg
|  |  |  | @ Cl=0.1, Cd= | 0.0058619
|  |  |  | @ Cl=0.4, Cd= | 0.005012
|  |  |  | @ Cl=0.6, Cd= | 0.0049426
alpha (deg) | Cl | Cd | Cm | Cl/Cd
-20 | -0.7811 | 0.27527 | 0.0785 | -2.8376
-19.5 | -0.7565 | 0.26685 | 0.0731 | -2.8349
-19 | -0.7326 | 0.25851 | 0.0678 | -2.8339
-18.5 | -0.7084 | 0.25037 | 0.0624 | -2.8294
-18 | -0.6844 | 0.24207 | 0.0571 | -2.8273
-17.5 | -0.6605 | 0.2338 | 0.0519 | -2.8251
-17 | -0.6366 | 0.22571 | 0.0467 | -2.8204
-16.5 | -0.6129 | 0.21763 | 0.0417 | -2.8162
-16 | -0.593 | 0.21001 | 0.0379 | -2.8237
-15.5 | -0.5701 | 0.20192 | 0.0331 | -2.8234
-15 | -0.5485 | 0.19352 | 0.0282 | -2.8343
-14.5 | -0.5261 | 0.18523 | 0.0234 | -2.8403
-14 | -0.5042 | 0.17689 | 0.0186 | -2.8504
-13.5 | -0.4839 | 0.16763 | 0.0139 | -2.8867
-13 | -0.4604 | 0.16086 | 0.0093 | -2.8621
-12.5 | -0.4394 | 0.15287 | 0.0048 | -2.8743
-12 | -0.4158 | 0.14566 | 0.0005 | -2.8546
-11.5 | -0.3977 | 0.13757 | -0.004 | -2.8909
-11 | -0.3753 | 0.13039 | -0.0081 | -2.8783
-10.5 | -0.3564 | 0.12281 | -0.0123 | -2.902
-10 | -0.3414 | 0.11478 | -0.0167 | -2.9744
-9.5 | -0.3243 | 0.10732 | -0.0207 | -3.0218
-9 | -0.3087 | 0.09988 | -0.0247 | -3.0907
-8.5 | -0.2966 | 0.09198 | -0.0287 | -3.2246
-8 | -0.2854 | 0.0845 | -0.0327 | -3.3775
-7.5 | -0.2731 | 0.07775 | -0.0362 | -3.5125
-7 | -0.2618 | 0.07174 | -0.0393 | -3.6493
-6.5 | -0.2645 | 0.0658 | -0.0421 | -4.0198
-6 | -0.2454 | 0.05893 | -0.0496 | -4.1643
-5.5 | -0.2185 | 0.05135 | -0.0567 | -4.2551
-5 | -0.183 | 0.0434 | -0.0628 | -4.2166
-4.5 | -0.1387 | 0.03528 | -0.0672 | -3.9314
-3.5 | -0.0321 | 0.01848 | -0.0703 | -1.737
-3 | 0.0189 | 0.00775 | -0.0697 | 2.4387
-2.5 | 0.0863 | 0.00594 | -0.0686 | 14.5286
-2 | 0.1565 | 0.00554 | -0.0681 | 28.2491
-1 | 0.2957 | 0.00512 | -0.0678 | 57.7539
-0.5 | 0.3647 | 0.00503 | -0.068 | 72.505
0.5 | 0.5019 | 0.00496 | -0.0688 | 101.1895
1 | 0.5703 | 0.00496 | -0.0692 | 114.9798
1.5 | 0.6385 | 0.00492 | -0.0697 | 129.7764
2 | 0.7056 | 0.00431 | -0.0704 | 163.7123
2.5 | 0.7727 | 0.00405 | -0.0709 | 190.7901
3 | 0.8364 | 0.00398 | -0.0703 | 210.1508
3.5 | 0.9007 | 0.00429 | -0.0695 | 209.9534
4 | 0.9692 | 0.00494 | -0.0699 | 196.1943
5 | 1.0927 | 0.00695 | -0.0677 | 157.223
5.5 | 1.1547 | 0.00784 | -0.0661 | 147.2832
6 | 1.2195 | 0.0085 | -0.0645 | 143.4706
6.5 | 1.285 | 0.00911 | -0.0626 | 141.0538
7 | 1.3476 | 0.0099 | -0.0599 | 136.1212
7.5 | 1.407 | 0.01082 | -0.0562 | 130.037
8 | 1.4528 | 0.0123 | -0.05 | 118.1138
8.5 | 1.4416 | 0.01508 | -0.0375 | 95.5968
9 | 1.4185 | 0.02019 | -0.0285 | 70.2576
9.5 | 1.3898 | 0.02693 | -0.0221 | 51.6079
10 | 1.3624 | 0.03453 | -0.0178 | 39.4555
10.5 | 1.333 | 0.04338 | -0.016 | 30.7284
11 | 1.2997 | 0.05393 | -0.0174 | 24.0998
11.5 | 1.2675 | 0.06578 | -0.0215 | 19.2688
12 | 1.2325 | 0.07945 | -0.0282 | 15.5129
12.5 | 1.2003 | 0.09431 | -0.0369 | 12.7272
13 | 1.169 | 0.11047 | -0.0471 | 10.5821

## 113. Re 12M Mach 0.00 (1)
BIGFOIL.COM POLAR EXPORT
NACA64-609 a=0.2
NACA64-609 a=0.2 |  |  |  | Cl Max: | 1.21 | at alpha= | 9 | deg
JavaFoil+Calcfoil stall+Eppler ext transition |  |  |  | L/D Max: | 190.997 | at alpha= | 5 | deg
Re: | 12000000 |  |  | Cd Min: | 0.00459 | at alpha= | 1 | deg
Mach: | 0 |  |  | Cl=0 at alpha= | -3.1161 | deg
|  |  |  | @ Cl=0.1, Cd= | 0.00586
|  |  |  | @ Cl=0.4, Cd= | 0.0056637
|  |  |  | @ Cl=0.6, Cd= | 0.0047434
alpha (deg) | Cl | Cd | Cm | Cl/Cd
-15 | -0.256 | 0.1039 | -0.022 | -2.462
-14.5 | -0.269 | 0.09776 | -0.022 | -2.756
-14 | -0.283 | 0.09278 | -0.022 | -3.052
-13.5 | -0.297 | 0.08871 | -0.022 | -3.347
-13 | -0.311 | 0.08367 | -0.022 | -3.711
-12.5 | -0.321 | 0.07963 | -0.022 | -4.036
-12 | -0.33 | 0.07508 | -0.022 | -4.389
-11.5 | -0.336 | 0.07118 | -0.022 | -4.721
-11 | -0.341 | 0.06724 | -0.022 | -5.074
-10.5 | -0.344 | 0.06395 | -0.022 | -5.382
-10 | -0.345 | 0.06037 | -0.023 | -5.715
-9.5 | -0.343 | 0.05801 | -0.022 | -5.906
-9 | -0.337 | 0.05476 | -0.022 | -6.161
-8.5 | -0.329 | 0.05249 | -0.022 | -6.259
-8 | -0.316 | 0.04935 | -0.022 | -6.405
-7.5 | -0.3 | 0.04611 | -0.023 | -6.502
-7 | -0.279 | 0.04361 | -0.023 | -6.407
-6.5 | -0.255 | 0.04039 | -0.025 | -6.319
-6 | -0.227 | 0.0376 | -0.026 | -6.039
-5.5 | -0.195 | 0.03591 | -0.026 | -5.419
-5 | -0.161 | 0.03037 | -0.031 | -5.311
-4.5 | -0.148 | 0.00625 | -0.049 | -23.691
-4 | -0.097 | 0.00617 | -0.049 | -15.682
-3.5 | -0.043 | 0.00604 | -0.05 | -7.124
-3 | 0.013 | 0.00593 | -0.05 | 2.149
-2.5 | 0.07 | 0.00586 | -0.05 | 11.934
-2 | 0.128 | 0.00586 | -0.051 | 21.889
-1.5 | 0.187 | 0.00582 | -0.051 | 32.097
-1 | 0.246 | 0.00589 | -0.051 | 41.741
-0.5 | 0.305 | 0.00565 | -0.052 | 53.894
0 | 0.363 | 0.00567 | -0.052 | 64.108
0.5 | 0.422 | 0.00566 | -0.052 | 74.43
1 | 0.48 | 0.00459 | -0.053 | 104.444
1.5 | 0.538 | 0.00468 | -0.053 | 114.962
2 | 0.595 | 0.00474 | -0.053 | 125.665
2.5 | 0.653 | 0.00478 | -0.054 | 136.598
3 | 0.711 | 0.00484 | -0.054 | 146.759
3.5 | 0.768 | 0.00491 | -0.055 | 156.41
4 | 0.825 | 0.00501 | -0.055 | 164.706
4.5 | 0.881 | 0.00509 | -0.055 | 172.903
5 | 0.935 | 0.0049 | -0.056 | 190.997
5.5 | 0.988 | 0.00544 | -0.056 | 181.73
6 | 1.038 | 0.00803 | -0.057 | 129.21
6.5 | 1.085 | 0.00842 | -0.057 | 128.859
7 | 1.128 | 0.00885 | -0.058 | 127.455
7.5 | 1.162 | 0.0093 | -0.058 | 124.84
8 | 1.187 | 0.0098 | -0.058 | 121.108
8.5 | 1.203 | 0.01035 | -0.059 | 116.262
9 | 1.21 | 0.01103 | -0.059 | 109.725
9.5 | 1.206 | 0.01169 | -0.059 | 103.198
10 | 1.193 | 0.01241 | -0.06 | 96.13
10.5 | 1.17 | 0.01323 | -0.06 | 88.452
11 | 1.139 | 0.0142 | -0.06 | 80.205
11.5 | 1.1 | 0.01531 | -0.06 | 71.864
12 | 1.056 | 0.01629 | -0.061 | 64.842
12.5 | 1.007 | 0.01766 | -0.061 | 57.003
13 | 0.954 | 0.01923 | -0.061 | 49.614
13.5 | 0.899 | 0.02113 | -0.061 | 42.55
14 | 0.842 | 0.02373 | -0.061 | 35.487

## 114. Re 12M Mach 0.00 (2)
BIGFOIL.COM POLAR EXPORT
NACA64-609 a=0.2
NACA64-609 a=0.2 |  |  |  | Cl Max: | 1.8199 | at alpha= | 19 | deg
XFOIL ncrit=9 |  |  |  | L/D Max: | 183 | at alpha= | 3.5 | deg
Re: | 12000000 |  |  | Cd Min: | 0.07764 | at alpha= | 20 | deg
Mach: | 0 |  |  | Cl=0 at alpha= | -3.1623 | deg
|  |  |  | @ Cl=0.1, Cd= | 0.0051284
|  |  |  | @ Cl=0.4, Cd= | 0.004747
|  |  |  | @ Cl=0.6, Cd= | 0.0041966
alpha (deg) | Cl | Cd | Cm | Cl/Cd
-12.5 | -1.0106 | 0.01939 | -0.0552 | -52.1196
-12 | -0.9681 | 0.01639 | -0.0548 | -59.0665
-11.5 | -0.9197 | 0.01462 | -0.0545 | -62.907
-11 | -0.8696 | 0.01314 | -0.0542 | -66.1796
-10.5 | -0.8178 | 0.01195 | -0.0541 | -68.4351
-10 | -0.7649 | 0.01096 | -0.0539 | -69.7901
-9 | -0.6588 | 0.00871 | -0.0537 | -75.6372
-8.5 | -0.6034 | 0.00826 | -0.0537 | -73.0508
-8 | -0.5475 | 0.00793 | -0.0538 | -69.0416
-7.5 | -0.4914 | 0.00764 | -0.0539 | -64.3194
-7 | -0.4351 | 0.00736 | -0.0541 | -59.1168
-6.5 | -0.3787 | 0.00712 | -0.0543 | -53.1882
-6 | -0.3219 | 0.00699 | -0.0545 | -46.0515
-5.5 | -0.2654 | 0.00671 | -0.0547 | -39.5529
-5 | -0.2091 | 0.00626 | -0.0548 | -33.4026
-4.5 | -0.1528 | 0.00578 | -0.0549 | -26.436
-4 | -0.096 | 0.00549 | -0.0552 | -17.4863
-3.5 | -0.0387 | 0.00539 | -0.0555 | -7.18
-3 | 0.0186 | 0.00531 | -0.0558 | 3.5028
-2.5 | 0.0759 | 0.0052 | -0.0562 | 14.5962
-2 | 0.1331 | 0.00503 | -0.0565 | 26.4612
-1 | 0.2479 | 0.00486 | -0.0572 | 51.0082
0 | 0.3628 | 0.00476 | -0.0581 | 76.2185
0.5 | 0.4202 | 0.00474 | -0.0585 | 88.6498
1 | 0.4775 | 0.00473 | -0.059 | 100.9514
1.5 | 0.5346 | 0.00466 | -0.0595 | 114.721
2 | 0.5908 | 0.00422 | -0.0602 | 140
3 | 0.7011 | 0.00394 | -0.061 | 177.9442
3.5 | 0.7503 | 0.0041 | -0.0598 | 183
4 | 0.809 | 0.00459 | -0.061 | 176.2527
5 | 0.9165 | 0.00579 | -0.0613 | 158.2902
5.5 | 0.9692 | 0.00648 | -0.0613 | 149.5679
6 | 1.0228 | 0.00696 | -0.0615 | 146.954
6.5 | 1.0767 | 0.00734 | -0.0616 | 146.6894
7 | 1.1305 | 0.00769 | -0.0618 | 147.0091
7.5 | 1.1836 | 0.0081 | -0.0619 | 146.1235
8 | 1.2356 | 0.00859 | -0.0618 | 143.8417
8.5 | 1.2864 | 0.00917 | -0.0616 | 140.2835
9 | 1.3373 | 0.00968 | -0.0615 | 138.1508
9.5 | 1.3866 | 0.01032 | -0.061 | 134.3605
10 | 1.4345 | 0.01101 | -0.0604 | 130.2906
10.5 | 1.4807 | 0.01177 | -0.0596 | 125.8029
11 | 1.5259 | 0.0125 | -0.0587 | 122.072
11.5 | 1.5696 | 0.01326 | -0.0575 | 118.371
12 | 1.6119 | 0.01399 | -0.0563 | 115.218
12.5 | 1.6496 | 0.0149 | -0.0543 | 110.7114
13 | 1.6841 | 0.01577 | -0.0519 | 106.7914
13.5 | 1.6937 | 0.01702 | -0.0452 | 99.5123
14 | 1.7153 | 0.01823 | -0.0415 | 94.0922
14.5 | 1.736 | 0.01976 | -0.0383 | 87.8543
15 | 1.756 | 0.02156 | -0.0355 | 81.4471
15.5 | 1.7733 | 0.02377 | -0.033 | 74.6024
16 | 1.7819 | 0.02689 | -0.0305 | 66.2663
16.5 | 1.7996 | 0.02948 | -0.029 | 61.0448
17 | 1.8028 | 0.03357 | -0.0273 | 53.7027
17.5 | 1.8135 | 0.03718 | -0.0265 | 48.7762
18 | 1.8178 | 0.04177 | -0.0261 | 43.5193
18.5 | 1.7704 | 0.05287 | -0.0264 | 33.4859
19 | 1.8199 | 0.05263 | -0.0269 | 34.5791
20 | 1.7345 | 0.07764 | -0.0336 | 22.3403

## 115. Re 12M Mach 0.10 (1)
BIGFOIL.COM POLAR EXPORT
NACA64-609 a=0.2
NACA64-609 a=0.2 |  |  |  | Cl Max: | 1.208 | at alpha= | 9 | deg
JavaFoil+Calcfoil stall+Eppler ext transition |  |  |  | L/D Max: | 190.405 | at alpha= | 5 | deg
Re: | 12000000 |  |  | Cd Min: | 0.00461 | at alpha= | 1 | deg
Mach: | 0.1 |  |  | Cl=0 at alpha= | -3.1161 | deg
|  |  |  | @ Cl=0.1, Cd= | 0.0058646
|  |  |  | @ Cl=0.4, Cd= | 0.0056881
|  |  |  | @ Cl=0.6, Cd= | 0.0047424
alpha (deg) | Cl | Cd | Cm | Cl/Cd
-15 | -0.217 | 0.10503 | -0.022 | -2.064
-14.5 | -0.232 | 0.09872 | -0.022 | -2.348
-14 | -0.247 | 0.09318 | -0.022 | -2.655
-13.5 | -0.263 | 0.08895 | -0.022 | -2.958
-13 | -0.279 | 0.08381 | -0.022 | -3.328
-12.5 | -0.292 | 0.07963 | -0.022 | -3.671
-12 | -0.303 | 0.07503 | -0.023 | -4.036
-11.5 | -0.312 | 0.0717 | -0.022 | -4.352
-11 | -0.32 | 0.06783 | -0.023 | -4.715
-10.5 | -0.326 | 0.06434 | -0.022 | -5.06
-10 | -0.329 | 0.0604 | -0.023 | -5.448
-9.5 | -0.329 | 0.05795 | -0.023 | -5.684
-9 | -0.327 | 0.05488 | -0.022 | -5.95
-8.5 | -0.32 | 0.05164 | -0.022 | -6.201
-8 | -0.31 | 0.04928 | -0.022 | -6.282
-7.5 | -0.295 | 0.04637 | -0.023 | -6.365
-7 | -0.276 | 0.04381 | -0.023 | -6.304
-6.5 | -0.253 | 0.04057 | -0.024 | -6.239
-6 | -0.226 | 0.0379 | -0.026 | -5.959
-5.5 | -0.194 | 0.03619 | -0.026 | -5.361
-5 | -0.16 | 0.03273 | -0.029 | -4.879
-4.5 | -0.148 | 0.00628 | -0.049 | -23.612
-4 | -0.097 | 0.00617 | -0.05 | -15.733
-3.5 | -0.043 | 0.00606 | -0.05 | -7.123
-3 | 0.013 | 0.00593 | -0.05 | 2.16
-2.5 | 0.07 | 0.00589 | -0.051 | 11.928
-2 | 0.129 | 0.00584 | -0.051 | 22.035
-1.5 | 0.188 | 0.00583 | -0.051 | 32.206
-1 | 0.247 | 0.0059 | -0.052 | 41.865
-0.5 | 0.306 | 0.00565 | -0.052 | 54.132
0 | 0.365 | 0.0057 | -0.052 | 64.098
0.5 | 0.424 | 0.00568 | -0.053 | 74.538
1 | 0.482 | 0.00461 | -0.053 | 104.573
1.5 | 0.54 | 0.00466 | -0.053 | 115.91
2 | 0.598 | 0.00474 | -0.054 | 126.243
2.5 | 0.656 | 0.00481 | -0.054 | 136.447
3 | 0.714 | 0.00488 | -0.055 | 146.395
3.5 | 0.772 | 0.00489 | -0.055 | 157.743
4 | 0.829 | 0.005 | -0.055 | 165.711
4.5 | 0.885 | 0.00512 | -0.056 | 172.767
5 | 0.94 | 0.00493 | -0.056 | 190.405
5.5 | 0.992 | 0.00542 | -0.057 | 182.95
6 | 1.043 | 0.00811 | -0.057 | 128.62
6.5 | 1.089 | 0.00848 | -0.057 | 128.409
7 | 1.132 | 0.00892 | -0.058 | 127.019
7.5 | 1.165 | 0.00937 | -0.058 | 124.3
8 | 1.189 | 0.00989 | -0.059 | 120.253
8.5 | 1.204 | 0.0105 | -0.059 | 114.693
9 | 1.208 | 0.01116 | -0.059 | 108.274
9.5 | 1.201 | 0.01184 | -0.06 | 101.501
10 | 1.184 | 0.0126 | -0.06 | 93.966
10.5 | 1.157 | 0.01346 | -0.06 | 85.917
11 | 1.12 | 0.01442 | -0.06 | 77.647
11.5 | 1.075 | 0.01561 | -0.061 | 68.902
12 | 1.025 | 0.01669 | -0.061 | 61.414
12.5 | 0.968 | 0.01863 | -0.061 | 51.927
13 | 0.91 | 0.01989 | -0.061 | 45.773
13.5 | 0.849 | 0.02202 | -0.061 | 38.576
14 | 0.788 | 0.02442 | -0.061 | 32.278

## 116. Re 12M Mach 0.10 (2)
BIGFOIL.COM POLAR EXPORT
NACA64-609 a=0.2
NACA64-609 a=0.2 |  |  |  | Cl Max: | 1.7999 | at alpha= | 17.5 | deg
XFOIL ncrit=9 |  |  |  | L/D Max: | 184.146 | at alpha= | 3.5 | deg
Re: | 12000000 |  |  | Cd Min: | 0.08992 | at alpha= | 20 | deg
Mach: | 0.1 |  |  | Cl=0 at alpha= | -3.1603 | deg
|  |  |  | @ Cl=0.1, Cd= | 0.0051105
|  |  |  | @ Cl=0.4, Cd= | 0.0047579
|  |  |  | @ Cl=0.6, Cd= | 0.0042634
alpha (deg) | Cl | Cd | Cm | Cl/Cd
-10.5 | -0.8226 | 0.01418 | -0.0563 | -58.0113
-10 | -0.7714 | 0.01242 | -0.0559 | -62.1095
-9.5 | -0.7182 | 0.01108 | -0.0556 | -64.8195
-8.5 | -0.6103 | 0.00852 | -0.055 | -71.6315
-8 | -0.5537 | 0.00811 | -0.055 | -68.2737
-7.5 | -0.4967 | 0.00779 | -0.055 | -63.7612
-7 | -0.4397 | 0.00749 | -0.055 | -58.7049
-6.5 | -0.3825 | 0.00724 | -0.0551 | -52.8315
-6 | -0.325 | 0.0071 | -0.0552 | -45.7746
-5.5 | -0.2678 | 0.00681 | -0.0553 | -39.3245
-5 | -0.211 | 0.00637 | -0.0554 | -33.124
-4.5 | -0.1542 | 0.00583 | -0.0555 | -26.4494
-4 | -0.0969 | 0.00551 | -0.0556 | -17.5862
-3.5 | -0.0392 | 0.0054 | -0.0559 | -7.2593
-2 | 0.1339 | 0.00504 | -0.0568 | 26.5675
-1 | 0.2495 | 0.00486 | -0.0576 | 51.3374
0 | 0.365 | 0.00477 | -0.0584 | 76.5199
0.5 | 0.4227 | 0.00475 | -0.0589 | 88.9895
1 | 0.4804 | 0.00473 | -0.0593 | 101.5645
1.5 | 0.5379 | 0.00467 | -0.0598 | 115.182
2 | 0.5946 | 0.00428 | -0.0605 | 138.9252
3 | 0.7054 | 0.00394 | -0.0613 | 179.0355
3.5 | 0.755 | 0.0041 | -0.0601 | 184.1463
4 | 0.814 | 0.0046 | -0.0613 | 176.9565
5 | 0.9222 | 0.00581 | -0.0616 | 158.7263
5.5 | 0.9751 | 0.00652 | -0.0616 | 149.5552
6 | 1.0292 | 0.00699 | -0.0616 | 147.2389
7 | 1.1377 | 0.00775 | -0.0619 | 146.8
7.5 | 1.1913 | 0.00815 | -0.0619 | 146.1718
8 | 1.2433 | 0.0087 | -0.0618 | 142.908
8.5 | 1.2948 | 0.00926 | -0.0615 | 139.8272
9 | 1.3458 | 0.00982 | -0.0612 | 137.0468
9.5 | 1.3956 | 0.01045 | -0.0607 | 133.5502
10 | 1.4436 | 0.01118 | -0.0599 | 129.1234
10.5 | 1.4897 | 0.01197 | -0.0589 | 124.4528
11 | 1.5348 | 0.01274 | -0.0578 | 120.471
11.5 | 1.578 | 0.01354 | -0.0564 | 116.5436
12 | 1.6199 | 0.0143 | -0.0548 | 113.2797
12.5 | 1.6559 | 0.01528 | -0.0523 | 108.3704
13 | 1.6804 | 0.01618 | -0.0478 | 103.8566
13.5 | 1.6903 | 0.01773 | -0.0417 | 95.3356
14 | 1.7129 | 0.01912 | -0.0384 | 89.5868
14.5 | 1.7338 | 0.02086 | -0.0354 | 83.116
15 | 1.7534 | 0.0229 | -0.0328 | 76.5677
15.5 | 1.7692 | 0.02543 | -0.0304 | 69.5714
16 | 1.7763 | 0.02894 | -0.028 | 61.3787
16.5 | 1.7912 | 0.03199 | -0.0266 | 55.9925
17 | 1.7926 | 0.03654 | -0.0253 | 49.0586
17.5 | 1.7999 | 0.04084 | -0.0247 | 44.072
18 | 1.7992 | 0.04635 | -0.0247 | 38.8177
18.5 | 1.7349 | 0.06039 | -0.0266 | 28.7283
19 | 1.7688 | 0.06237 | -0.0273 | 28.3598
19.5 | 1.6983 | 0.07963 | -0.033 | 21.3274
20 | 1.6816 | 0.08992 | -0.0374 | 18.7011

## 117. Re 12M Mach 0.25 (1)
BIGFOIL.COM POLAR EXPORT
NACA64-609 a=0.2
NACA64-609 a=0.2 |  |  |  | Cl Max: | 1.2 | at alpha= | 8.5 | deg
JavaFoil+Calcfoil stall+Eppler ext transition |  |  |  | L/D Max: | 191.066 | at alpha= | 4.5 | deg
Re: | 12000000 |  |  | Cd Min: | 0.00468 | at alpha= | 1.5 | deg
Mach: | 0.25 |  |  | Cl=0 at alpha= | -3.114 | deg
|  |  |  | @ Cl=0.1, Cd= | 0.0058967
|  |  |  | @ Cl=0.4, Cd= | 0.02931
|  |  |  | @ Cl=0.6, Cd= | 0.02931
alpha (deg) | Cl | Cd | Cm | Cl/Cd
-12.5 | -0.054 | 0.08083 | -0.023 | -0.663
-12 | -0.051 | 0.07687 | -0.023 | -0.66
-11.5 | -0.048 | 0.0722 | -0.023 | -0.664
-11 | -0.096 | 0.06805 | -0.024 | -1.415
-10.5 | -0.145 | 0.06409 | -0.024 | -2.261
-10 | -0.18 | 0.06094 | -0.024 | -2.948
-9.5 | -0.207 | 0.05778 | -0.024 | -3.591
-9 | -0.229 | 0.05494 | -0.024 | -4.17
-8.5 | -0.244 | 0.05188 | -0.024 | -4.71
-8 | -0.253 | 0.04946 | -0.023 | -5.111
-7.5 | -0.254 | 0.04744 | -0.023 | -5.355
-7 | -0.248 | 0.04491 | -0.023 | -5.525
-6.5 | -0.235 | 0.04184 | -0.024 | -5.622
-6 | -0.215 | 0.03919 | -0.025 | -5.493
-5.5 | -0.189 | 0.0375 | -0.024 | -5.031
-5 | -0.157 | 0.03519 | -0.025 | -4.456
-4.5 | -0.121 | 0.03244 | -0.028 | -3.715
-4 | -0.098 | 0.00622 | -0.051 | -15.771
-3.5 | -0.044 | 0.00611 | -0.051 | -7.179
-3 | 0.013 | 0.00599 | -0.052 | 2.184
-2.5 | 0.072 | 0.00592 | -0.052 | 12.148
-2 | 0.132 | 0.00587 | -0.052 | 22.481
-1.5 | 0.193 | 0.00585 | -0.053 | 32.963
-1 | 0.254 | 0.00565 | -0.053 | 44.891
-0.5 | 0.314 | 0.00567 | -0.053 | 55.464
0 | 0.375 | 0.0057 | -0.054 | 65.812
0.5 | 0.435 | 0.0054 | -0.054 | 80.6
1 | 0.495 | 0.00544 | -0.054 | 91.082
1.5 | 0.555 | 0.00468 | -0.055 | 118.486
2 | 0.615 | 0.00475 | -0.055 | 129.293
2.5 | 0.674 | 0.00485 | -0.056 | 138.874
3 | 0.734 | 0.00494 | -0.056 | 148.549
3.5 | 0.793 | 0.00498 | -0.056 | 159.306
4 | 0.852 | 0.00509 | -0.057 | 167.494
4.5 | 0.909 | 0.00476 | -0.057 | 191.066
5 | 0.964 | 0.00506 | -0.058 | 190.528
5.5 | 1.018 | 0.00565 | -0.058 | 180.204
6 | 1.068 | 0.00839 | -0.059 | 127.293
6.5 | 1.114 | 0.00884 | -0.059 | 126.049
7 | 1.156 | 0.00932 | -0.059 | 123.978
7.5 | 1.183 | 0.00987 | -0.06 | 119.837
8 | 1.198 | 0.01049 | -0.06 | 114.259
8.5 | 1.2 | 0.0112 | -0.06 | 107.113
9 | 1.185 | 0.01214 | -0.061 | 97.6
9.5 | 1.153 | 0.01306 | -0.061 | 88.268
10 | 1.104 | 0.0139 | -0.061 | 79.439
10.5 | 1.039 | 0.01496 | -0.061 | 69.412
11 | 0.956 | 0.01629 | -0.062 | 58.715
11.5 | 0.858 | 0.01845 | -0.061 | 46.53
12 | 0.754 | 0.01971 | -0.062 | 38.246
12.5 | 0.638 | 0.02208 | -0.062 | 28.914
13 | 0.519 | 0.02406 | -0.062 | 21.583
13.5 | 0.389 | 0.02931 | -0.061 | 13.259

## 118. Re 12M Mach 0.25 (2)
BIGFOIL.COM POLAR EXPORT
NACA64-609 a=0.2
NACA64-609 a=0.2 |  |  |  | Cl Max: | 1.6581 | at alpha= | 14 | deg
XFOIL ncrit=9 |  |  |  | L/D Max: | 189.49 | at alpha= | 3.5 | deg
Re: | 12000000 |  |  | Cd Min: | 0.14372 | at alpha= | 19 | deg
Mach: | 0.25 |  |  | Cl=0 at alpha= | -3.1492 | deg
|  |  |  | @ Cl=0.1, Cd= | 0.0051909
|  |  |  | @ Cl=0.4, Cd= | 0.0047805
|  |  |  | @ Cl=0.6, Cd= | 0.0046007
alpha (deg) | Cl | Cd | Cm | Cl/Cd
-10 | -0.3909 | 0.09993 | -0.0201 | -3.9117
-9.5 | -0.3749 | 0.09428 | -0.0232 | -3.9765
-9 | -0.3642 | 0.08789 | -0.0265 | -4.1438
-8.5 | -0.347 | 0.08324 | -0.029 | -4.1687
-7.5 | -0.5247 | 0.01008 | -0.0614 | -52.0536
-7 | -0.4652 | 0.00881 | -0.0606 | -52.8036
-6.5 | -0.4041 | 0.00824 | -0.06 | -49.0413
-6 | -0.3425 | 0.00799 | -0.0595 | -42.8661
-5.5 | -0.2817 | 0.00759 | -0.0591 | -37.1146
-5 | -0.2214 | 0.00712 | -0.0588 | -31.0955
-4.5 | -0.1623 | 0.00622 | -0.0585 | -26.0932
-4 | -0.1026 | 0.00569 | -0.0583 | -18.0316
-3.5 | -0.0423 | 0.00546 | -0.0583 | -7.7473
-3 | 0.018 | 0.00537 | -0.0584 | 3.352
-2.5 | 0.0782 | 0.00526 | -0.0586 | 14.8669
-2 | 0.1381 | 0.00507 | -0.0588 | 27.2387
-1.5 | 0.1979 | 0.00495 | -0.0591 | 39.9798
-0.5 | 0.3176 | 0.00482 | -0.0598 | 65.8921
0 | 0.3773 | 0.00479 | -0.0602 | 78.7683
1 | 0.4967 | 0.00474 | -0.0611 | 104.789
1.5 | 0.5561 | 0.00469 | -0.0616 | 118.5714
2 | 0.6151 | 0.00457 | -0.0622 | 134.5952
2.5 | 0.6726 | 0.00406 | -0.0629 | 165.665
3 | 0.7293 | 0.00397 | -0.0631 | 183.7028
3.5 | 0.7807 | 0.00412 | -0.0618 | 189.4903
4 | 0.8418 | 0.00466 | -0.0629 | 180.6438
4.5 | 0.8976 | 0.00535 | -0.063 | 167.7757
5 | 0.9533 | 0.006 | -0.0629 | 158.8833
5.5 | 1.0083 | 0.00671 | -0.0627 | 150.2683
6 | 1.0647 | 0.00718 | -0.0626 | 148.2869
6.5 | 1.1214 | 0.0076 | -0.0625 | 147.5526
7 | 1.1776 | 0.00804 | -0.0622 | 146.4677
7.5 | 1.2332 | 0.00853 | -0.0619 | 144.5721
8 | 1.2869 | 0.00918 | -0.0612 | 140.1852
8.5 | 1.341 | 0.00976 | -0.0605 | 137.3975
9 | 1.3934 | 0.01045 | -0.0595 | 133.3397
9.5 | 1.4441 | 0.01122 | -0.0581 | 128.7077
10 | 1.49 | 0.01227 | -0.056 | 121.4344
10.5 | 1.534 | 0.0133 | -0.0536 | 115.3383
11 | 1.574 | 0.01439 | -0.0506 | 109.3815
11.5 | 1.6035 | 0.01553 | -0.0459 | 103.2518
12 | 1.6228 | 0.01669 | -0.0399 | 97.2319
12.5 | 1.6348 | 0.01882 | -0.0343 | 86.865
13 | 1.6499 | 0.02127 | -0.0301 | 77.5693
13.5 | 1.6482 | 0.02534 | -0.0256 | 65.0434
14 | 1.6581 | 0.02901 | -0.0229 | 57.1562
14.5 | 1.6573 | 0.03395 | -0.0206 | 48.8159
15 | 1.6427 | 0.04066 | -0.0191 | 40.4009
15.5 | 1.6207 | 0.049 | -0.0192 | 33.0755
16 | 1.5962 | 0.0586 | -0.0209 | 27.2389
16.5 | 1.5667 | 0.06986 | -0.0244 | 22.4263
17 | 1.5315 | 0.08308 | -0.03 | 18.434
17.5 | 1.5 | 0.09693 | -0.0368 | 15.4751
18 | 1.4641 | 0.11255 | -0.0453 | 13.0084
18.5 | 1.4331 | 0.1281 | -0.0545 | 11.1874
19 | 1.405 | 0.14372 | -0.0642 | 9.776

## 119. Re 12M Mach 0.50 (1)
BIGFOIL.COM POLAR EXPORT
NACA64-609 a=0.2
NACA64-609 a=0.2 |  |  |  | Cl Max: | 1.213 | at alpha= | 20 | deg
JavaFoil+Calcfoil stall+Eppler ext transition |  |  |  | L/D Max: | 197.998 | at alpha= | 4.5 | deg
Re: | 12000000 |  |  | Cd Min: | 0.00475 | at alpha= | 2.5 | deg
Mach: | 0.5 |  |  | Cl=0 at alpha= | -3.1222 | deg
|  |  |  | @ Cl=0.1, Cd= | 0.0061209
|  |  |  | @ Cl=0.4, Cd= | 0.0054728
|  |  |  | @ Cl=0.6, Cd= | 0.005089
alpha (deg) | Cl | Cd | Cm | Cl/Cd
-20 | -0.918 | 0.14226 | -0.029 | -6.456
-19.5 | -0.893 | 0.13359 | -0.03 | -6.683
-19 | -0.864 | 0.14115 | -0.029 | -6.124
-18.5 | -0.838 | 0.13197 | -0.029 | -6.349
-18 | -0.81 | 0.12756 | -0.029 | -6.35
-17.5 | -0.784 | 0.11942 | -0.029 | -6.564
-17 | -0.758 | 0.11185 | -0.03 | -6.776
-16.5 | -0.732 | 0.10408 | -0.03 | -7.031
-16 | -0.705 | 0.09844 | -0.031 | -7.167
-15.5 | -0.68 | 0.09157 | -0.031 | -7.423
-15 | -0.646 | 0.10376 | -0.028 | -6.223
-14.5 | -0.619 | 0.09666 | -0.028 | -6.403
-14 | -0.593 | 0.08885 | -0.029 | -6.674
-13.5 | -0.567 | 0.08166 | -0.03 | -6.942
-13 | -0.541 | 0.07527 | -0.031 | -7.188
-12.5 | -0.516 | 0.06845 | -0.032 | -7.538
-12 | -0.492 | 0.06154 | -0.034 | -7.989
-11.5 | -0.454 | 0.08987 | -0.026 | -5.053
-11 | -0.427 | 0.07132 | -0.026 | -5.991
-10.5 | -0.401 | 0.06564 | -0.027 | -6.103
-10 | -0.374 | 0.06039 | -0.028 | -6.191
-9.5 | -0.348 | 0.05431 | -0.03 | -6.403
-9 | -0.321 | 0.05018 | -0.031 | -6.406
-8.5 | -0.296 | 0.04472 | -0.034 | -6.625
-8 | -0.328 | 0.00742 | -0.054 | -44.209
-7.5 | -0.237 | 0.04842 | -0.026 | -4.894
-7 | -0.21 | 0.04673 | -0.026 | -4.489
-6.5 | -0.183 | 0.04286 | -0.027 | -4.267
-6 | -0.156 | 0.03924 | -0.028 | -3.977
-5.5 | -0.129 | 0.03685 | -0.029 | -3.505
-5 | -0.103 | 0.03183 | -0.035 | -3.248
-4.5 | -0.075 | 0.03567 | -0.026 | -2.093
-4 | -0.048 | 0.0339 | -0.026 | -1.408
-3.5 | -0.034 | 0.03291 | -0.026 | -1.033
-3 | 0.011 | 0.02978 | -0.03 | 0.373
-2.5 | 0.078 | 0.00615 | -0.058 | 12.688
-2 | 0.146 | 0.00606 | -0.058 | 24.007
-1.5 | 0.214 | 0.00577 | -0.059 | 37.145
-1 | 0.282 | 0.00574 | -0.059 | 49.225
-0.5 | 0.351 | 0.00548 | -0.06 | 64.032
0 | 0.419 | 0.00547 | -0.06 | 76.541
0.5 | 0.486 | 0.0055 | -0.06 | 88.353
1 | 0.553 | 0.00558 | -0.061 | 99.11
1.5 | 0.62 | 0.00488 | -0.061 | 127.026
2 | 0.686 | 0.00501 | -0.062 | 137.013
2.5 | 0.753 | 0.00475 | -0.062 | 158.556
3 | 0.818 | 0.00476 | -0.063 | 171.986
3.5 | 0.884 | 0.00481 | -0.063 | 183.806
4 | 0.949 | 0.00497 | -0.064 | 190.968
4.5 | 1.012 | 0.00511 | -0.064 | 197.998
5 | 1.07 | 0.00747 | -0.064 | 143.273
5.5 | 1.123 | 0.00943 | -0.065 | 119.092
6 | 1.169 | 0.0101 | -0.065 | 115.667
6.5 | 1.2 | 0.01086 | -0.065 | 110.461
7 | 1.21 | 0.01191 | -0.066 | 101.586
7.5 | 1.133 | 0.01324 | -0.066 | 85.543
8 | 0.709 | 0.01521 | -0.066 | 46.583
8.5 | 0.737 | 0.0163 | -0.066 | 45.191
9 | 0.767 | 0.01656 | -0.067 | 46.297
9.5 | 0.792 | 0.0187 | -0.067 | 42.369
10 | 0.692 | 0.0651 | -0.038 | 10.623
10.5 | 0.85 | 0.02029 | -0.067 | 41.879
11 | 0.874 | 0.0231 | -0.067 | 37.822
11.5 | 0.873 | 0.03349 | -0.065 | 26.072
12 | 0.929 | 0.02548 | -0.068 | 36.445
12.5 | 0.947 | 0.03034 | -0.067 | 31.225
13 | 0.953 | 0.04022 | -0.066 | 23.692
13.5 | 0.88 | 0.09212 | -0.047 | 9.552
14 | 1.017 | 0.03944 | -0.067 | 25.786
14.5 | 1.032 | 0.0472 | -0.067 | 21.862
15 | 1.025 | 0.06679 | -0.063 | 15.344
15.5 | 1.086 | 0.04958 | -0.068 | 21.905
16 | 1.109 | 0.05439 | -0.068 | 20.396
16.5 | 1.118 | 0.06705 | -0.066 | 16.674
17 | 1.058 | 0.1237 | -0.051 | 8.55
17.5 | 1.118 | 0.10528 | -0.06 | 10.616
18 | 1.138 | 0.11572 | -0.059 | 9.834
18.5 | 1.133 | 0.14706 | -0.053 | 7.702
19 | 1.15 | 0.16163 | -0.051 | 7.116
19.5 | 1.181 | 0.16229 | -0.054 | 7.279
20 | 1.213 | 0.16226 | -0.056 | 7.475

## 120. Re 12M Mach 0.50 (2)
BIGFOIL.COM POLAR EXPORT
NACA64-609 a=0.2
NACA64-609 a=0.2 |  |  |  | Cl Max: | 1.4625 | at alpha= | 8 | deg
XFOIL ncrit=9 |  |  |  | L/D Max: | 209.813 | at alpha= | 3.5 | deg
Re: | 12000000 |  |  | Cd Min: | 0.275 | at alpha= | -20 | deg
Mach: | 0.5 |  |  | Cl=0 at alpha= | -3.1617 | deg
|  |  |  | @ Cl=0.1, Cd= | 0.0056009
|  |  |  | @ Cl=0.4, Cd= | 0.004882
|  |  |  | @ Cl=0.6, Cd= | 0.0048357
alpha (deg) | Cl | Cd | Cm | Cl/Cd
-20 | -0.7812 | 0.275 | 0.0785 | -2.8407
-19.5 | -0.7566 | 0.26697 | 0.0731 | -2.834
-19 | -0.7327 | 0.25863 | 0.0678 | -2.833
-18.5 | -0.7084 | 0.25049 | 0.0624 | -2.8281
-18 | -0.6844 | 0.24218 | 0.0571 | -2.826
-17.5 | -0.6605 | 0.23391 | 0.0519 | -2.8237
-17 | -0.6365 | 0.22581 | 0.0467 | -2.8187
-16.5 | -0.6166 | 0.21848 | 0.043 | -2.8222
-16 | -0.5936 | 0.21022 | 0.0381 | -2.8237
-15.5 | -0.5704 | 0.20205 | 0.0332 | -2.8231
-15 | -0.5486 | 0.19358 | 0.0282 | -2.834
-14.5 | -0.5264 | 0.18513 | 0.0233 | -2.8434
-14 | -0.5047 | 0.17657 | 0.0186 | -2.8584
-13.5 | -0.4843 | 0.16743 | 0.0138 | -2.8926
-13 | -0.4608 | 0.16061 | 0.0092 | -2.8691
-12.5 | -0.4398 | 0.15261 | 0.0047 | -2.8819
-12 | -0.4156 | 0.14567 | 0.0005 | -2.853
-11.5 | -0.3976 | 0.13754 | -0.0041 | -2.8908
-11 | -0.375 | 0.13041 | -0.0082 | -2.8755
-10.5 | -0.356 | 0.12282 | -0.0124 | -2.8986
-10 | -0.3412 | 0.1147 | -0.0168 | -2.9747
-9.5 | -0.3245 | 0.10713 | -0.0209 | -3.029
-9 | -0.31 | 0.09938 | -0.025 | -3.1193
-8.5 | -0.2985 | 0.0914 | -0.0291 | -3.2659
-8 | -0.287 | 0.084 | -0.033 | -3.4167
-6.5 | -0.2685 | 0.065 | -0.0429 | -4.1308
-6 | -0.2491 | 0.05789 | -0.0506 | -4.303
-5.5 | -0.2216 | 0.05023 | -0.0577 | -4.4117
-5 | -0.1853 | 0.04222 | -0.0635 | -4.3889
-4.5 | -0.1404 | 0.03404 | -0.0677 | -4.1246
-4 | -0.0897 | 0.02524 | -0.0699 | -3.5539
-3.5 | -0.0343 | 0.01704 | -0.0703 | -2.0129
-3 | 0.0164 | 0.00681 | -0.0696 | 2.4082
-2.5 | 0.0855 | 0.00565 | -0.0686 | 15.1327
-2 | 0.1563 | 0.00541 | -0.0681 | 28.8909
-1.5 | 0.2261 | 0.00508 | -0.0678 | 44.5079
-1 | 0.2956 | 0.00497 | -0.0678 | 59.4769
-0.5 | 0.3646 | 0.0049 | -0.068 | 74.4082
0.5 | 0.502 | 0.00483 | -0.0688 | 103.9337
1 | 0.5703 | 0.00484 | -0.0692 | 117.8306
1.5 | 0.6387 | 0.00483 | -0.0697 | 132.236
2 | 0.7068 | 0.00478 | -0.0702 | 147.8661
2.5 | 0.7733 | 0.00415 | -0.0709 | 186.3373
3 | 0.8387 | 0.00408 | -0.0709 | 205.5637
3.5 | 0.898 | 0.00428 | -0.0691 | 209.8131
4 | 0.9693 | 0.0049 | -0.07 | 197.8163
5 | 1.0936 | 0.00685 | -0.0678 | 159.6496
5.5 | 1.1571 | 0.00765 | -0.0664 | 151.2549
6 | 1.223 | 0.00824 | -0.0649 | 148.4223
6.5 | 1.289 | 0.00883 | -0.063 | 145.9796
7 | 1.3523 | 0.0096 | -0.0604 | 140.8646
7.5 | 1.4134 | 0.01048 | -0.0569 | 134.8664
8 | 1.4625 | 0.01188 | -0.0511 | 123.1061
8.5 | 1.453 | 0.01455 | -0.0382 | 99.8625
9 | 1.428 | 0.01953 | -0.0287 | 73.1183
9.5 | 1.3984 | 0.0262 | -0.0219 | 53.374
10 | 1.3705 | 0.03376 | -0.0174 | 40.5954
10.5 | 1.3401 | 0.0426 | -0.0155 | 31.4577
11 | 1.3061 | 0.05314 | -0.0168 | 24.5785
11.5 | 1.2725 | 0.06506 | -0.021 | 19.5589
12 | 1.2358 | 0.07889 | -0.0277 | 15.6648
12.5 | 1.2036 | 0.09372 | -0.0364 | 12.8425
13 | 1.1723 | 0.10987 | -0.0466 | 10.6699

## 121. Re 14M Mach 0.00 (1)
BIGFOIL.COM POLAR EXPORT
NACA64-609 a=0.2
NACA64-609 a=0.2 |  |  |  | Cl Max: | 1.211 | at alpha= | 9 | deg
JavaFoil+Calcfoil stall+Eppler ext transition |  |  |  | L/D Max: | 184.899 | at alpha= | 5 | deg
Re: | 14000000 |  |  | Cd Min: | 0.00467 | at alpha= | 1.5 | deg
Mach: | 0 |  |  | Cl=0 at alpha= | -3.1161 | deg
|  |  |  | @ Cl=0.1, Cd= | 0.0058093
|  |  |  | @ Cl=0.4, Cd= | 0.0056388
|  |  |  | @ Cl=0.6, Cd= | 0.0047278
alpha (deg) | Cl | Cd | Cm | Cl/Cd
-15 | -0.256 | 0.10308 | -0.022 | -2.482
-14.5 | -0.269 | 0.09682 | -0.022 | -2.783
-14 | -0.283 | 0.09188 | -0.022 | -3.082
-13.5 | -0.297 | 0.08783 | -0.022 | -3.381
-13 | -0.311 | 0.08348 | -0.022 | -3.72
-12.5 | -0.322 | 0.07932 | -0.022 | -4.053
-12 | -0.33 | 0.07461 | -0.023 | -4.417
-11.5 | -0.336 | 0.07091 | -0.022 | -4.741
-11 | -0.341 | 0.0672 | -0.022 | -5.077
-10.5 | -0.344 | 0.06397 | -0.022 | -5.381
-10 | -0.345 | 0.05988 | -0.023 | -5.762
-9.5 | -0.343 | 0.05748 | -0.022 | -5.962
-9 | -0.337 | 0.05468 | -0.022 | -6.171
-8.5 | -0.329 | 0.05199 | -0.022 | -6.32
-8 | -0.316 | 0.04923 | -0.022 | -6.422
-7.5 | -0.3 | 0.04596 | -0.023 | -6.527
-7 | -0.279 | 0.04357 | -0.023 | -6.414
-6.5 | -0.256 | 0.03996 | -0.025 | -6.394
-6 | -0.228 | 0.03697 | -0.027 | -6.155
-5.5 | -0.195 | 0.03532 | -0.027 | -5.519
-5 | -0.196 | 0.00621 | -0.049 | -31.581
-4.5 | -0.148 | 0.00618 | -0.049 | -23.951
-4 | -0.097 | 0.00606 | -0.049 | -15.977
-3.5 | -0.043 | 0.00594 | -0.05 | -7.244
-3 | 0.013 | 0.00584 | -0.05 | 2.182
-2.5 | 0.07 | 0.00583 | -0.05 | 12.004
-2 | 0.128 | 0.00579 | -0.051 | 22.117
-1.5 | 0.187 | 0.00583 | -0.051 | 32.067
-1 | 0.246 | 0.00591 | -0.051 | 41.576
-0.5 | 0.305 | 0.00562 | -0.052 | 54.195
0 | 0.363 | 0.00562 | -0.052 | 64.593
0.5 | 0.422 | 0.00565 | -0.052 | 74.672
1 | 0.48 | 0.00536 | -0.053 | 89.436
1.5 | 0.538 | 0.00467 | -0.053 | 115.1
2 | 0.595 | 0.00472 | -0.053 | 126.036
2.5 | 0.653 | 0.00481 | -0.054 | 135.787
3 | 0.711 | 0.00481 | -0.054 | 147.628
3.5 | 0.768 | 0.00489 | -0.055 | 156.932
4 | 0.825 | 0.005 | -0.055 | 165.137
4.5 | 0.881 | 0.0052 | -0.055 | 169.264
5 | 0.935 | 0.00506 | -0.056 | 184.899
5.5 | 0.988 | 0.00549 | -0.056 | 179.783
6 | 1.038 | 0.00617 | -0.057 | 168.195
6.5 | 1.085 | 0.00827 | -0.057 | 131.139
7 | 1.128 | 0.00867 | -0.058 | 130.188
7.5 | 1.162 | 0.00912 | -0.058 | 127.336
8 | 1.188 | 0.00958 | -0.058 | 123.99
8.5 | 1.204 | 0.01009 | -0.059 | 119.306
9 | 1.211 | 0.01076 | -0.059 | 112.505
9.5 | 1.208 | 0.0114 | -0.059 | 105.996
10 | 1.195 | 0.01208 | -0.06 | 98.917
10.5 | 1.172 | 0.01284 | -0.06 | 91.281
11 | 1.141 | 0.01377 | -0.06 | 82.862
11.5 | 1.102 | 0.01481 | -0.06 | 74.416
12 | 1.058 | 0.01574 | -0.061 | 67.216
12.5 | 1.008 | 0.01704 | -0.061 | 59.191
13 | 0.956 | 0.01853 | -0.061 | 51.56
13.5 | 0.901 | 0.0203 | -0.061 | 44.378
14 | 0.844 | 0.02271 | -0.061 | 37.188

## 122. Re 14M Mach 0.00 (2)
BIGFOIL.COM POLAR EXPORT
NACA64-609 a=0.2
NACA64-609 a=0.2 |  |  |  | Cl Max: | 1.8403 | at alpha= | 18 | deg
XFOIL ncrit=9 |  |  |  | L/D Max: | 178.416 | at alpha= | 3.5 | deg
Re: | 14000000 |  |  | Cd Min: | 0.07015 | at alpha= | 20 | deg
Mach: | 0 |  |  | Cl=0 at alpha= | -3.1597 | deg
|  |  |  | @ Cl=0.1, Cd= | 0.0050033
|  |  |  | @ Cl=0.4, Cd= | 0.0046635
|  |  |  | @ Cl=0.6, Cd= | 0.0045816
alpha (deg) | Cl | Cd | Cm | Cl/Cd
-13.5 | -1.1133 | 0.02054 | -0.0557 | -54.2016
-13 | -1.0727 | 0.01754 | -0.0552 | -61.1574
-12.5 | -1.0256 | 0.01575 | -0.0548 | -65.1175
-12 | -0.9767 | 0.01422 | -0.0544 | -68.685
-11.5 | -0.9259 | 0.01299 | -0.0542 | -71.2779
-11 | -0.8741 | 0.0119 | -0.054 | -73.4538
-10.5 | -0.8213 | 0.01097 | -0.0538 | -74.8678
-10 | -0.7677 | 0.01017 | -0.0537 | -75.4867
-9.5 | -0.7135 | 0.00945 | -0.0537 | -75.5026
-9 | -0.66 | 0.00839 | -0.0535 | -78.6651
-8.5 | -0.6046 | 0.00791 | -0.0536 | -76.4349
-8 | -0.5487 | 0.00756 | -0.0537 | -72.5794
-7.5 | -0.4926 | 0.00727 | -0.0538 | -67.7579
-7 | -0.4363 | 0.00699 | -0.0539 | -62.4177
-6.5 | -0.3798 | 0.00673 | -0.0541 | -56.4339
-6 | -0.323 | 0.00656 | -0.0543 | -49.2378
-5.5 | -0.2663 | 0.00633 | -0.0545 | -42.0695
-5 | -0.2097 | 0.00605 | -0.0547 | -34.6612
-4.5 | -0.153 | 0.00574 | -0.0549 | -26.6551
-4 | -0.0963 | 0.00535 | -0.0551 | -18
-3.5 | -0.039 | 0.00524 | -0.0554 | -7.4427
-3 | 0.0183 | 0.00516 | -0.0558 | 3.5465
-2 | 0.133 | 0.00494 | -0.0565 | 26.9231
-1.5 | 0.1904 | 0.00482 | -0.0568 | 39.5021
-1 | 0.2478 | 0.00477 | -0.0572 | 51.9497
0 | 0.3627 | 0.00467 | -0.0581 | 77.666
0.5 | 0.4201 | 0.00466 | -0.0585 | 90.1502
1 | 0.4774 | 0.00466 | -0.059 | 102.4464
1.5 | 0.5345 | 0.00463 | -0.0595 | 115.4428
2 | 0.5912 | 0.00465 | -0.06 | 127.1398
2.5 | 0.6465 | 0.00422 | -0.0607 | 153.1991
3 | 0.7017 | 0.004 | -0.0611 | 175.425
3.5 | 0.7547 | 0.00423 | -0.0609 | 178.4161
4 | 0.8052 | 0.00461 | -0.0602 | 174.6638
4.5 | 0.8626 | 0.00524 | -0.0612 | 164.6183
5 | 0.9169 | 0.00574 | -0.0614 | 159.7387
5.5 | 0.9699 | 0.00638 | -0.0615 | 152.0219
6 | 1.024 | 0.00679 | -0.0616 | 150.81
6.5 | 1.0781 | 0.00716 | -0.0618 | 150.5726
7 | 1.1318 | 0.00753 | -0.062 | 150.3054
7.5 | 1.1853 | 0.00789 | -0.0621 | 150.2281
8 | 1.2371 | 0.00843 | -0.0621 | 146.7497
8.5 | 1.2886 | 0.00894 | -0.0619 | 144.1387
9 | 1.3392 | 0.0095 | -0.0617 | 140.9684
9.5 | 1.389 | 0.01009 | -0.0614 | 137.6611
10.5 | 1.4856 | 0.01133 | -0.0603 | 131.1209
11 | 1.5318 | 0.01201 | -0.0596 | 127.5437
11.5 | 1.5766 | 0.01272 | -0.0586 | 123.9465
12 | 1.62 | 0.01342 | -0.0575 | 120.7154
12.5 | 1.6598 | 0.01425 | -0.0558 | 116.4772
13 | 1.6971 | 0.01508 | -0.0538 | 112.5398
13.5 | 1.7172 | 0.01613 | -0.0487 | 106.46
14 | 1.7354 | 0.01722 | -0.044 | 100.7782
14.5 | 1.7554 | 0.01861 | -0.0403 | 94.3256
15 | 1.7748 | 0.0203 | -0.0372 | 87.4286
15.5 | 1.7919 | 0.02237 | -0.0344 | 80.1028
16 | 1.8036 | 0.0251 | -0.0317 | 71.8566
16.5 | 1.8196 | 0.0277 | -0.0299 | 65.6895
17 | 1.8261 | 0.03133 | -0.0281 | 58.286
17.5 | 1.8365 | 0.03485 | -0.027 | 52.6973
18 | 1.8403 | 0.03926 | -0.0262 | 46.8747
18.5 | 1.8052 | 0.04852 | -0.026 | 37.2053
19 | 1.8099 | 0.05376 | -0.0267 | 33.6663
19.5 | 1.7922 | 0.06232 | -0.0286 | 28.758
20 | 1.7834 | 0.07015 | -0.031 | 25.4227

## 123. Re 14M Mach 0.10 (1)
BIGFOIL.COM POLAR EXPORT
NACA64-609 a=0.2
NACA64-609 a=0.2 |  |  |  | Cl Max: | 1.209 | at alpha= | 9 | deg
JavaFoil+Calcfoil stall+Eppler ext transition |  |  |  | L/D Max: | 184.537 | at alpha= | 5 | deg
Re: | 14000000 |  |  | Cd Min: | 0.00466 | at alpha= | 1.5 | deg
Mach: | 0.1 |  |  | Cl=0 at alpha= | -3.1161 | deg
|  |  |  | @ Cl=0.1, Cd= | 0.0057997
|  |  |  | @ Cl=0.4, Cd= | 0.0056419
|  |  |  | @ Cl=0.6, Cd= | 0.0047224
alpha (deg) | Cl | Cd | Cm | Cl/Cd
-14.5 | -0.232 | 0.09849 | -0.022 | -2.354
-14 | -0.247 | 0.09234 | -0.022 | -2.679
-13.5 | -0.263 | 0.08814 | -0.022 | -2.986
-13 | -0.279 | 0.08365 | -0.022 | -3.335
-12.5 | -0.292 | 0.07938 | -0.022 | -3.684
-12 | -0.303 | 0.07465 | -0.023 | -4.058
-11.5 | -0.312 | 0.07129 | -0.023 | -4.378
-11 | -0.32 | 0.06743 | -0.023 | -4.744
-10.5 | -0.326 | 0.06364 | -0.023 | -5.116
-10 | -0.329 | 0.06027 | -0.023 | -5.46
-9.5 | -0.33 | 0.05711 | -0.023 | -5.772
-9 | -0.327 | 0.05464 | -0.022 | -5.977
-8.5 | -0.32 | 0.05184 | -0.022 | -6.176
-8 | -0.31 | 0.04927 | -0.022 | -6.286
-7.5 | -0.295 | 0.046 | -0.023 | -6.418
-7 | -0.276 | 0.04356 | -0.023 | -6.342
-6.5 | -0.253 | 0.04034 | -0.025 | -6.28
-6 | -0.226 | 0.03751 | -0.026 | -6.029
-5.5 | -0.194 | 0.0358 | -0.026 | -5.424
-5 | -0.161 | 0.03004 | -0.032 | -5.375
-4.5 | -0.148 | 0.00617 | -0.049 | -24.015
-4 | -0.097 | 0.00608 | -0.05 | -15.971
-3.5 | -0.043 | 0.00594 | -0.05 | -7.269
-3 | 0.013 | 0.00584 | -0.05 | 2.193
-2.5 | 0.07 | 0.00582 | -0.051 | 12.073
-2 | 0.129 | 0.00578 | -0.051 | 22.265
-1.5 | 0.188 | 0.00584 | -0.051 | 32.171
-1 | 0.247 | 0.00592 | -0.052 | 41.699
-0.5 | 0.306 | 0.00563 | -0.052 | 54.402
0 | 0.365 | 0.00563 | -0.052 | 64.85
0.5 | 0.424 | 0.00565 | -0.053 | 74.945
1 | 0.482 | 0.00538 | -0.053 | 89.665
1.5 | 0.54 | 0.00466 | -0.053 | 116.003
2 | 0.598 | 0.00472 | -0.054 | 126.649
2.5 | 0.656 | 0.00479 | -0.054 | 136.908
3 | 0.714 | 0.00485 | -0.055 | 147.102
3.5 | 0.772 | 0.00493 | -0.055 | 156.534
4 | 0.829 | 0.00501 | -0.055 | 165.52
4.5 | 0.885 | 0.00518 | -0.056 | 170.946
5 | 0.94 | 0.00509 | -0.056 | 184.537
5.5 | 0.992 | 0.00554 | -0.057 | 179.249
6 | 1.043 | 0.00615 | -0.057 | 169.456
6.5 | 1.09 | 0.00833 | -0.057 | 130.831
7 | 1.133 | 0.00874 | -0.058 | 129.545
7.5 | 1.166 | 0.00921 | -0.058 | 126.614
8 | 1.19 | 0.00967 | -0.059 | 123.114
8.5 | 1.205 | 0.01025 | -0.059 | 117.537
9 | 1.209 | 0.01089 | -0.059 | 111.068
9.5 | 1.203 | 0.01153 | -0.06 | 104.325
10 | 1.186 | 0.01226 | -0.06 | 96.722
10.5 | 1.158 | 0.01311 | -0.06 | 88.313
11 | 1.122 | 0.01403 | -0.06 | 79.959
11.5 | 1.077 | 0.01514 | -0.061 | 71.135
12 | 1.027 | 0.01612 | -0.061 | 63.687
12.5 | 0.969 | 0.01804 | -0.061 | 53.739
13 | 0.912 | 0.01916 | -0.061 | 47.605
13.5 | 0.851 | 0.02113 | -0.061 | 40.29
14 | 0.79 | 0.0237 | -0.061 | 33.311

## 124. Re 14M Mach 0.10 (2)
BIGFOIL.COM POLAR EXPORT
NACA64-609 a=0.2
NACA64-609 a=0.2 |  |  |  | Cl Max: | 1.8205 | at alpha= | 17.5 | deg
XFOIL ncrit=9 |  |  |  | L/D Max: | 179.504 | at alpha= | 3.5 | deg
Re: | 14000000 |  |  | Cd Min: | 0.08279 | at alpha= | 20 | deg
Mach: | 0.1 |  |  | Cl=0 at alpha= | -3.1574 | deg
|  |  |  | @ Cl=0.1, Cd= | 0.0050258
|  |  |  | @ Cl=0.4, Cd= | 0.00467
|  |  |  | @ Cl=0.6, Cd= | 0.0046099
alpha (deg) | Cl | Cd | Cm | Cl/Cd
-11.5 | -0.9288 | 0.0163 | -0.057 | -56.9816
-11 | -0.8809 | 0.01391 | -0.0565 | -63.3285
-10.5 | -0.8292 | 0.01234 | -0.056 | -67.1961
-10 | -0.7757 | 0.01115 | -0.0557 | -69.5695
-9.5 | -0.7213 | 0.01016 | -0.0554 | -70.9941
-8.5 | -0.6115 | 0.00818 | -0.0549 | -74.7555
-8 | -0.5549 | 0.00773 | -0.0548 | -71.7853
-7.5 | -0.498 | 0.0074 | -0.0548 | -67.2973
-7 | -0.4409 | 0.0071 | -0.0549 | -62.0986
-6.5 | -0.3836 | 0.00684 | -0.0549 | -56.0819
-6 | -0.3262 | 0.00666 | -0.0551 | -48.979
-5.5 | -0.2689 | 0.00641 | -0.0552 | -41.9501
-5 | -0.2116 | 0.00612 | -0.0553 | -34.5752
-4.5 | -0.1544 | 0.0058 | -0.0555 | -26.6207
-4 | -0.0973 | 0.00537 | -0.0556 | -18.1192
-3.5 | -0.0396 | 0.00525 | -0.0559 | -7.5429
-3 | 0.0182 | 0.00517 | -0.0562 | 3.5203
-2.5 | 0.0759 | 0.00508 | -0.0565 | 14.9409
-2 | 0.1337 | 0.00495 | -0.0568 | 27.0101
-1.5 | 0.1915 | 0.00482 | -0.0572 | 39.7303
-0.5 | 0.3071 | 0.00471 | -0.058 | 65.2017
0 | 0.365 | 0.00467 | -0.0584 | 78.1585
0.5 | 0.4227 | 0.00467 | -0.0589 | 90.5139
1 | 0.4803 | 0.00466 | -0.0593 | 103.0687
1.5 | 0.5378 | 0.00463 | -0.0598 | 116.1555
2 | 0.5948 | 0.00465 | -0.0603 | 127.914
2.5 | 0.6505 | 0.00422 | -0.061 | 154.1469
3 | 0.706 | 0.00401 | -0.0614 | 176.0599
3.5 | 0.7593 | 0.00423 | -0.0613 | 179.5035
4 | 0.8101 | 0.00462 | -0.0604 | 175.3463
4.5 | 0.8679 | 0.00526 | -0.0615 | 165
5 | 0.9226 | 0.00576 | -0.0617 | 160.1736
5.5 | 0.9759 | 0.00642 | -0.0617 | 152.0093
6 | 1.0304 | 0.00682 | -0.0618 | 151.085
6.5 | 1.0849 | 0.0072 | -0.062 | 150.6806
7 | 1.1391 | 0.00758 | -0.0621 | 150.277
7.5 | 1.193 | 0.00795 | -0.0622 | 150.0629
8 | 1.2451 | 0.00851 | -0.062 | 146.3102
8.5 | 1.2971 | 0.00901 | -0.0618 | 143.9623
9 | 1.348 | 0.00961 | -0.0615 | 140.2706
9.5 | 1.3981 | 0.01021 | -0.061 | 136.9344
10 | 1.4471 | 0.01086 | -0.0604 | 133.2505
10.5 | 1.495 | 0.01151 | -0.0597 | 129.8871
11 | 1.5412 | 0.01223 | -0.0587 | 126.018
11.5 | 1.5858 | 0.01297 | -0.0575 | 122.2668
12 | 1.6289 | 0.01371 | -0.0561 | 118.8111
12.5 | 1.6675 | 0.01461 | -0.0541 | 114.1342
13 | 1.7024 | 0.01549 | -0.0515 | 109.9032
13.5 | 1.7124 | 0.01671 | -0.0446 | 102.4776
14 | 1.7331 | 0.01799 | -0.0406 | 96.3369
14.5 | 1.7532 | 0.01961 | -0.0372 | 89.4034
15 | 1.772 | 0.02156 | -0.0342 | 82.1892
15.5 | 1.7878 | 0.02396 | -0.0315 | 74.616
16 | 1.7981 | 0.02705 | -0.029 | 66.4732
16.5 | 1.8107 | 0.03018 | -0.0273 | 59.9967
17 | 1.8159 | 0.03423 | -0.0258 | 53.05
17.5 | 1.8205 | 0.0386 | -0.0248 | 47.1632
18 | 1.817 | 0.04424 | -0.0245 | 41.0714
19 | 1.7713 | 0.06196 | -0.027 | 28.5878
19.5 | 1.7402 | 0.07316 | -0.0305 | 23.7862
20 | 1.7247 | 0.08279 | -0.0342 | 20.8322

## 125. Re 14M Mach 0.25 (1)
BIGFOIL.COM POLAR EXPORT
NACA64-609 a=0.2
NACA64-609 a=0.2 |  |  |  | Cl Max: | 1.201 | at alpha= | 8.5 | deg
JavaFoil+Calcfoil stall+Eppler ext transition |  |  |  | L/D Max: | 188.122 | at alpha= | 4.5 | deg
Re: | 14000000 |  |  | Cd Min: | 0.00472 | at alpha= | 1.5 | deg
Mach: | 0.25 |  |  | Cl=0 at alpha= | -3.114 | deg
|  |  |  | @ Cl=0.1, Cd= | 0.0058313
|  |  |  | @ Cl=0.4, Cd= | 0.02837
|  |  |  | @ Cl=0.6, Cd= | 0.02837
alpha (deg) | Cl | Cd | Cm | Cl/Cd
-12.5 | -0.054 | 0.08072 | -0.023 | -0.664
-12 | -0.051 | 0.07601 | -0.023 | -0.668
-11.5 | -0.048 | 0.07206 | -0.023 | -0.665
-11 | -0.096 | 0.06778 | -0.024 | -1.421
-10.5 | -0.145 | 0.06401 | -0.024 | -2.264
-10 | -0.18 | 0.06042 | -0.024 | -2.973
-9.5 | -0.208 | 0.05755 | -0.024 | -3.606
-9 | -0.229 | 0.0543 | -0.024 | -4.22
-8.5 | -0.244 | 0.05165 | -0.024 | -4.733
-8 | -0.253 | 0.04916 | -0.023 | -5.144
-7.5 | -0.254 | 0.04706 | -0.023 | -5.401
-7 | -0.248 | 0.04477 | -0.023 | -5.544
-6.5 | -0.235 | 0.04145 | -0.024 | -5.676
-6 | -0.215 | 0.03887 | -0.025 | -5.54
-5.5 | -0.189 | 0.03729 | -0.025 | -5.063
-5 | -0.157 | 0.03496 | -0.026 | -4.489
-4.5 | -0.121 | 0.03146 | -0.03 | -3.846
-4 | -0.098 | 0.00613 | -0.051 | -16.003
-3.5 | -0.044 | 0.006 | -0.051 | -7.317
-3 | 0.013 | 0.00593 | -0.052 | 2.204
-2.5 | 0.072 | 0.00585 | -0.052 | 12.304
-2 | 0.132 | 0.00581 | -0.052 | 22.72
-1.5 | 0.193 | 0.00585 | -0.053 | 32.938
-1 | 0.254 | 0.00563 | -0.053 | 45.005
-0.5 | 0.314 | 0.00566 | -0.053 | 55.505
0 | 0.375 | 0.00567 | -0.054 | 66.128
0.5 | 0.435 | 0.00537 | -0.054 | 81.137
1 | 0.495 | 0.00539 | -0.054 | 91.959
1.5 | 0.555 | 0.00472 | -0.055 | 117.596
2 | 0.615 | 0.00478 | -0.055 | 128.497
2.5 | 0.674 | 0.00483 | -0.056 | 139.601
3 | 0.734 | 0.0049 | -0.056 | 149.583
3.5 | 0.793 | 0.00496 | -0.056 | 159.906
4 | 0.852 | 0.00508 | -0.057 | 167.775
4.5 | 0.909 | 0.00483 | -0.057 | 188.122
5 | 0.964 | 0.00524 | -0.058 | 184.124
5.5 | 1.018 | 0.00608 | -0.058 | 167.453
6 | 1.069 | 0.00824 | -0.059 | 129.68
6.5 | 1.115 | 0.00867 | -0.059 | 128.571
7 | 1.156 | 0.00912 | -0.059 | 126.745
7.5 | 1.184 | 0.00965 | -0.06 | 122.687
8 | 1.199 | 0.01024 | -0.06 | 117.135
8.5 | 1.201 | 0.01093 | -0.06 | 109.927
9 | 1.186 | 0.01182 | -0.061 | 100.345
9.5 | 1.155 | 0.01271 | -0.061 | 90.868
10 | 1.106 | 0.0135 | -0.061 | 81.945
10.5 | 1.04 | 0.01454 | -0.062 | 71.559
11 | 0.958 | 0.01576 | -0.062 | 60.803
11.5 | 0.86 | 0.01778 | -0.062 | 48.396
12 | 0.755 | 0.01897 | -0.062 | 39.815
12.5 | 0.64 | 0.02115 | -0.062 | 30.28
13 | 0.519 | 0.02387 | -0.062 | 21.745
13.5 | 0.389 | 0.02837 | -0.061 | 13.723

## 126. Re 14M Mach 0.25 (2)
BIGFOIL.COM POLAR EXPORT
NACA64-609 a=0.2
NACA64-609 a=0.2 |  |  |  | Cl Max: | 1.6832 | at alpha= | 14.5 | deg
XFOIL ncrit=9 |  |  |  | L/D Max: | 185.165 | at alpha= | 3.5 | deg
Re: | 14000000 |  |  | Cd Min: | 0.15385 | at alpha= | 19.5 | deg
Mach: | 0.25 |  |  | Cl=0 at alpha= | -3.1465 | deg
|  |  |  | @ Cl=0.1, Cd= | 0.0050594
|  |  |  | @ Cl=0.4, Cd= | 0.0046824
|  |  |  | @ Cl=0.6, Cd= | 0.0046474
alpha (deg) | Cl | Cd | Cm | Cl/Cd
-7.5 | -0.5272 | 0.00932 | -0.0613 | -56.5665
-7 | -0.4673 | 0.00816 | -0.0605 | -57.2672
-6.5 | -0.4058 | 0.00767 | -0.0598 | -52.9074
-6 | -0.3441 | 0.00741 | -0.0594 | -46.4372
-5.5 | -0.2831 | 0.00706 | -0.059 | -40.0992
-5 | -0.2226 | 0.00667 | -0.0587 | -33.3733
-4.5 | -0.1626 | 0.00617 | -0.0585 | -26.3533
-4 | -0.1029 | 0.00561 | -0.0583 | -18.3422
-3.5 | -0.0427 | 0.00531 | -0.0583 | -8.0414
-3 | 0.0177 | 0.00521 | -0.0584 | 3.3973
-2 | 0.1379 | 0.00499 | -0.0588 | 27.6353
-1.5 | 0.1978 | 0.00484 | -0.0591 | 40.8678
-0.5 | 0.3175 | 0.00472 | -0.0598 | 67.2669
0 | 0.3773 | 0.00469 | -0.0602 | 80.4478
0.5 | 0.437 | 0.00467 | -0.0607 | 93.576
1 | 0.4966 | 0.00467 | -0.0612 | 106.3383
1.5 | 0.5561 | 0.00464 | -0.0616 | 119.8491
2 | 0.6151 | 0.00465 | -0.0621 | 132.2796
2.5 | 0.6727 | 0.00421 | -0.0628 | 159.7862
3 | 0.73 | 0.00403 | -0.0632 | 181.1414
3.5 | 0.7851 | 0.00424 | -0.0629 | 185.1651
4 | 0.8379 | 0.00466 | -0.0621 | 179.8069
4.5 | 0.8975 | 0.00537 | -0.063 | 167.1322
5 | 0.9537 | 0.00594 | -0.063 | 160.5556
5.5 | 1.0091 | 0.00661 | -0.0628 | 152.6626
6 | 1.0661 | 0.00701 | -0.0628 | 152.0827
6.5 | 1.123 | 0.00741 | -0.0627 | 151.552
7 | 1.1794 | 0.00784 | -0.0625 | 150.4337
7.5 | 1.2352 | 0.00832 | -0.0622 | 148.4615
8 | 1.2894 | 0.00894 | -0.0615 | 144.2282
8.5 | 1.3435 | 0.00953 | -0.0608 | 140.9759
9 | 1.3964 | 0.0102 | -0.0599 | 136.902
9.5 | 1.4471 | 0.01099 | -0.0585 | 131.6742
10 | 1.4958 | 0.01185 | -0.0568 | 126.2278
10.5 | 1.5424 | 0.01274 | -0.0548 | 121.0675
11 | 1.5852 | 0.01374 | -0.0522 | 115.3712
11.5 | 1.6231 | 0.01483 | -0.0488 | 109.4471
12 | 1.6442 | 0.01585 | -0.0426 | 103.735
12.5 | 1.6557 | 0.01769 | -0.0363 | 93.5953
13 | 1.6708 | 0.01993 | -0.0317 | 83.8334
13.5 | 1.6722 | 0.02354 | -0.0269 | 71.0365
14 | 1.6825 | 0.027 | -0.0238 | 62.3148
14.5 | 1.6832 | 0.03161 | -0.0211 | 53.249
15 | 1.6706 | 0.03787 | -0.0192 | 44.1141
15.5 | 1.6496 | 0.04574 | -0.0186 | 36.0647
16 | 1.6254 | 0.05493 | -0.0197 | 29.5904
16.5 | 1.5973 | 0.06562 | -0.0226 | 24.3417
17 | 1.562 | 0.07843 | -0.0276 | 19.9158
17.5 | 1.5311 | 0.09169 | -0.0338 | 16.6987
18 | 1.4952 | 0.10687 | -0.0418 | 13.9908
18.5 | 1.4641 | 0.12207 | -0.0506 | 11.9939
19 | 1.4355 | 0.13746 | -0.06 | 10.443
19.5 | 1.4043 | 0.15385 | -0.0705 | 9.1277

## 127. Re 14M Mach 0.50 (1)
BIGFOIL.COM POLAR EXPORT
NACA64-609 a=0.2
NACA64-609 a=0.2 |  |  |  | Cl Max: | 1.212 | at alpha= | 7 | deg
JavaFoil+Calcfoil stall+Eppler ext transition |  |  |  | L/D Max: | 191.504 | at alpha= | 4.5 | deg
Re: | 14000000 |  |  | Cd Min: | 0.00475 | at alpha= | 3 | deg
Mach: | 0.5 |  |  | Cl=0 at alpha= | -3.1222 | deg
|  |  |  | @ Cl=0.1, Cd= | 0.0060506
|  |  |  | @ Cl=0.4, Cd= | 0.0055527
|  |  |  | @ Cl=0.6, Cd= | 0.005087
alpha (deg) | Cl | Cd | Cm | Cl/Cd
-20 | -0.919 | 0.14755 | -0.029 | -6.231
-19.5 | -0.893 | 0.13624 | -0.03 | -6.558
-19 | -0.865 | 0.13992 | -0.029 | -6.179
-18.5 | -0.838 | 0.13044 | -0.029 | -6.428
-18 | -0.811 | 0.12613 | -0.029 | -6.428
-17.5 | -0.785 | 0.11697 | -0.03 | -6.709
-17 | -0.759 | 0.1101 | -0.03 | -6.893
-16.5 | -0.734 | 0.10189 | -0.031 | -7.199
-16 | -0.707 | 0.09599 | -0.031 | -7.368
-15.5 | -0.682 | 0.08858 | -0.032 | -7.702
-15 | -0.646 | 0.10239 | -0.028 | -6.307
-14.5 | -0.619 | 0.09571 | -0.028 | -6.472
-14 | -0.593 | 0.08797 | -0.029 | -6.746
-13.5 | -0.568 | 0.08052 | -0.03 | -7.05
-13 | -0.542 | 0.07393 | -0.031 | -7.332
-12.5 | -0.518 | 0.06644 | -0.033 | -7.794
-12 | -0.495 | 0.05846 | -0.035 | -8.46
-11.5 | -0.454 | 0.08705 | -0.026 | -5.218
-11 | -0.427 | 0.07164 | -0.027 | -5.965
-10.5 | -0.401 | 0.06493 | -0.027 | -6.171
-10 | -0.374 | 0.05965 | -0.028 | -6.27
-9.5 | -0.348 | 0.0538 | -0.03 | -6.471
-9 | -0.322 | 0.04931 | -0.032 | -6.532
-8.5 | -0.301 | 0.0394 | -0.038 | -7.639
-8 | -0.328 | 0.00724 | -0.054 | -45.273
-7.5 | -0.237 | 0.04837 | -0.027 | -4.902
-7 | -0.21 | 0.04634 | -0.026 | -4.527
-6.5 | -0.183 | 0.04261 | -0.027 | -4.293
-6 | -0.156 | 0.03906 | -0.029 | -3.998
-5.5 | -0.129 | 0.03663 | -0.03 | -3.529
-5 | -0.104 | 0.02979 | -0.037 | -3.5
-4.5 | -0.075 | 0.0354 | -0.026 | -2.11
-4 | -0.048 | 0.03369 | -0.026 | -1.416
-3.5 | -0.034 | 0.03268 | -0.026 | -1.04
-3 | 0.011 | 0.02936 | -0.031 | 0.379
-2.5 | 0.078 | 0.00607 | -0.058 | 12.856
-2 | 0.146 | 0.00601 | -0.058 | 24.209
-1.5 | 0.214 | 0.00576 | -0.059 | 37.195
-1 | 0.282 | 0.00575 | -0.059 | 49.087
-0.5 | 0.351 | 0.00574 | -0.06 | 61.067
0 | 0.419 | 0.00548 | -0.06 | 76.364
0.5 | 0.486 | 0.00549 | -0.06 | 88.633
1 | 0.553 | 0.00555 | -0.061 | 99.579
1.5 | 0.62 | 0.00489 | -0.061 | 126.624
2 | 0.686 | 0.00498 | -0.062 | 137.786
2.5 | 0.752 | 0.00511 | -0.062 | 147.231
3 | 0.819 | 0.00475 | -0.063 | 172.144
3.5 | 0.884 | 0.00486 | -0.063 | 182.085
4 | 0.949 | 0.00496 | -0.064 | 191.282
4.5 | 1.012 | 0.00528 | -0.064 | 191.504
5 | 1.07 | 0.00769 | -0.064 | 139.091
5.5 | 1.124 | 0.00923 | -0.065 | 121.773
6 | 1.17 | 0.00989 | -0.065 | 118.219
6.5 | 1.201 | 0.01064 | -0.065 | 112.934
7 | 1.212 | 0.01161 | -0.066 | 104.374
7.5 | 1.134 | 0.01296 | -0.066 | 87.507
8 | 0.71 | 0.01478 | -0.066 | 48.028
8.5 | 0.738 | 0.01582 | -0.066 | 46.645
9 | 0.768 | 0.01606 | -0.067 | 47.819
9.5 | 0.794 | 0.0181 | -0.067 | 43.852
10 | 0.782 | 0.02942 | -0.063 | 26.56
10.5 | 0.851 | 0.01958 | -0.067 | 43.466
11 | 0.875 | 0.02225 | -0.067 | 39.344
11.5 | 0.88 | 0.03084 | -0.066 | 28.551
12 | 0.93 | 0.02454 | -0.068 | 37.919

## 128. Re 14M Mach 0.50 (2)
BIGFOIL.COM POLAR EXPORT
NACA64-609 a=0.2
NACA64-609 a=0.2 |  |  |  | Cl Max: | 1.4691 | at alpha= | 8 | deg
XFOIL ncrit=9 |  |  |  | L/D Max: | 207.586 | at alpha= | 3.5 | deg
Re: | 14000000 |  |  | Cd Min: | 0.14567 | at alpha= | -12 | deg
Mach: | 0.5 |  |  | Cl=0 at alpha= | -3.1404 | deg
|  |  |  | @ Cl=0.1, Cd= | 0.0053856
|  |  |  | @ Cl=0.4, Cd= | 0.0047745
|  |  |  | @ Cl=0.6, Cd= | 0.0047687
alpha (deg) | Cl | Cd | Cm | Cl/Cd
-12 | -0.4155 | 0.14567 | 0.0004 | -2.8523
-11.5 | -0.3975 | 0.13752 | -0.0042 | -2.8905
-10.5 | -0.3556 | 0.12283 | -0.0125 | -2.8951
-10 | -0.341 | 0.11463 | -0.0169 | -2.9748
-9.5 | -0.3249 | 0.10688 | -0.0211 | -3.0399
-9 | -0.3136 | 0.09837 | -0.0254 | -3.188
-8.5 | -0.3002 | 0.09087 | -0.0294 | -3.3036
-8 | -0.2886 | 0.08356 | -0.0333 | -3.4538
-7.5 | -0.276 | 0.07705 | -0.0367 | -3.5821
-7 | -0.266 | 0.07099 | -0.0398 | -3.747
-6.5 | -0.2635 | 0.06587 | -0.0419 | -4.0003
-6 | -0.2525 | 0.05698 | -0.0515 | -4.4314
-5.5 | -0.2246 | 0.0491 | -0.0586 | -4.5743
-5 | -0.1877 | 0.041 | -0.0643 | -4.578
-4.5 | -0.1423 | 0.03277 | -0.0681 | -4.3424
-4 | -0.0906 | 0.02455 | -0.07 | -3.6904
-3 | 0.0148 | 0.00632 | -0.0695 | 2.3418
-2.5 | 0.085 | 0.00543 | -0.0685 | 15.6538
-2 | 0.156 | 0.00522 | -0.068 | 29.8851
-1.5 | 0.2259 | 0.00499 | -0.0678 | 45.2705
-1 | 0.2955 | 0.00486 | -0.0678 | 60.8025
-0.5 | 0.3646 | 0.00479 | -0.0681 | 76.1169
0 | 0.4333 | 0.00476 | -0.0684 | 91.0294
0.5 | 0.5019 | 0.00474 | -0.0688 | 105.8861
1 | 0.5704 | 0.00476 | -0.0693 | 119.8319
1.5 | 0.6387 | 0.00478 | -0.0697 | 133.6192
2 | 0.7068 | 0.00476 | -0.0702 | 148.4874
2.5 | 0.7734 | 0.00425 | -0.0709 | 181.9765
3 | 0.8393 | 0.00418 | -0.0711 | 200.7895
3.5 | 0.903 | 0.00435 | -0.0703 | 207.5862
4 | 0.9651 | 0.00491 | -0.0691 | 196.558
4.5 | 1.0312 | 0.00591 | -0.0691 | 174.4839
5 | 1.0944 | 0.00677 | -0.0679 | 161.6544
5.5 | 1.159 | 0.00748 | -0.0666 | 154.9465
6 | 1.2259 | 0.00801 | -0.0653 | 153.0462
6.5 | 1.2925 | 0.00859 | -0.0635 | 150.4657
7 | 1.3562 | 0.00936 | -0.0609 | 144.8932
7.5 | 1.4192 | 0.01017 | -0.0575 | 139.5477
8 | 1.4691 | 0.01158 | -0.0518 | 126.8653
8.5 | 1.4624 | 0.01416 | -0.0389 | 103.2768
9 | 1.4359 | 0.019 | -0.0288 | 75.5737
9.5 | 1.4054 | 0.02561 | -0.0218 | 54.877
10 | 1.377 | 0.03314 | -0.0171 | 41.551
10.5 | 1.3455 | 0.04201 | -0.0151 | 32.0281
11 | 1.3097 | 0.05266 | -0.0164 | 24.8709
11.5 | 1.2757 | 0.06459 | -0.0205 | 19.7507
12 | 1.2388 | 0.07842 | -0.0273 | 15.797
12.5 | 1.2067 | 0.09319 | -0.0359 | 12.9488
13 | 1.1754 | 0.10931 | -0.0462 | 10.7529

## 129. Re 16M Mach 0.00 (1)
BIGFOIL.COM POLAR EXPORT
NACA64-609 a=0.2
NACA64-609 a=0.2 |  |  |  | Cl Max: | 1.212 | at alpha= | 9 | deg
JavaFoil+Calcfoil stall+Eppler ext transition |  |  |  | L/D Max: | 179.896 | at alpha= | 5 | deg
Re: | 16000000 |  |  | Cd Min: | 0.00465 | at alpha= | 1.5 | deg
Mach: | 0 |  |  | Cl=0 at alpha= | -3.1161 | deg
|  |  |  | @ Cl=0.1, Cd= | 0.0057852
|  |  |  | @ Cl=0.4, Cd= | 0.00561
|  |  |  | @ Cl=0.6, Cd= | 0.004716
alpha (deg) | Cl | Cd | Cm | Cl/Cd
-15 | -0.256 | 0.10284 | -0.022 | -2.488
-14.5 | -0.269 | 0.09747 | -0.022 | -2.764
-14 | -0.283 | 0.09138 | -0.022 | -3.099
-13.5 | -0.297 | 0.08748 | -0.022 | -3.395
-13 | -0.311 | 0.08314 | -0.022 | -3.735
-12.5 | -0.322 | 0.07884 | -0.022 | -4.079
-12 | -0.33 | 0.07401 | -0.023 | -4.455
-11.5 | -0.336 | 0.071 | -0.022 | -4.735
-11 | -0.341 | 0.06696 | -0.023 | -5.097
-10.5 | -0.344 | 0.06336 | -0.023 | -5.434
-10 | -0.345 | 0.0597 | -0.023 | -5.781
-9.5 | -0.343 | 0.05728 | -0.023 | -5.984
-9 | -0.337 | 0.05434 | -0.022 | -6.21
-8.5 | -0.329 | 0.05182 | -0.022 | -6.342
-8 | -0.316 | 0.04893 | -0.022 | -6.462
-7.5 | -0.3 | 0.04588 | -0.023 | -6.539
-7 | -0.279 | 0.04314 | -0.024 | -6.479
-6.5 | -0.256 | 0.03964 | -0.025 | -6.449
-6 | -0.228 | 0.03635 | -0.028 | -6.272
-5.5 | -0.195 | 0.03467 | -0.028 | -5.635
-5 | -0.196 | 0.00615 | -0.049 | -31.902
-4.5 | -0.148 | 0.00607 | -0.049 | -24.398
-4 | -0.097 | 0.00597 | -0.049 | -16.216
-3.5 | -0.043 | 0.00588 | -0.05 | -7.312
-3 | 0.013 | 0.00577 | -0.05 | 2.212
-2.5 | 0.07 | 0.00578 | -0.05 | 12.109
-2 | 0.128 | 0.00579 | -0.051 | 22.118
-1.5 | 0.187 | 0.00584 | -0.051 | 31.997
-1 | 0.246 | 0.00587 | -0.051 | 41.874
-0.5 | 0.305 | 0.00558 | -0.052 | 54.564
0 | 0.363 | 0.00561 | -0.052 | 64.749
0.5 | 0.422 | 0.00561 | -0.052 | 75.174
1 | 0.48 | 0.00532 | -0.053 | 90.103
1.5 | 0.538 | 0.00465 | -0.053 | 115.499
2 | 0.595 | 0.00471 | -0.053 | 126.329
2.5 | 0.653 | 0.00478 | -0.054 | 136.607
3 | 0.711 | 0.00483 | -0.054 | 147.199
3.5 | 0.768 | 0.00492 | -0.055 | 155.958
4 | 0.825 | 0.00501 | -0.055 | 164.646
4.5 | 0.881 | 0.00535 | -0.055 | 164.814
5 | 0.935 | 0.0052 | -0.056 | 179.896
5.5 | 0.988 | 0.00588 | -0.056 | 168.042
6 | 1.038 | 0.00605 | -0.057 | 171.628
6.5 | 1.085 | 0.00816 | -0.057 | 132.923
7 | 1.129 | 0.00852 | -0.058 | 132.413
7.5 | 1.162 | 0.00896 | -0.058 | 129.693
8 | 1.188 | 0.0094 | -0.058 | 126.383
8.5 | 1.205 | 0.00993 | -0.059 | 121.386
9 | 1.212 | 0.01054 | -0.059 | 114.952
9.5 | 1.209 | 0.01116 | -0.059 | 108.368
10 | 1.196 | 0.0118 | -0.06 | 101.392
10.5 | 1.173 | 0.01258 | -0.06 | 93.259
11 | 1.142 | 0.01341 | -0.06 | 85.183
11.5 | 1.104 | 0.0144 | -0.061 | 76.648
12 | 1.059 | 0.01537 | -0.061 | 68.92
12.5 | 1.01 | 0.01666 | -0.061 | 60.613
13 | 0.957 | 0.01795 | -0.061 | 53.337
13.5 | 0.903 | 0.01962 | -0.061 | 45.997
14 | 0.846 | 0.02187 | -0.061 | 38.688

## 130. Re 16M Mach 0.00 (2)
BIGFOIL.COM POLAR EXPORT
NACA64-609 a=0.2
NACA64-609 a=0.2 |  |  |  | Cl Max: | 1.857 | at alpha= | 18 | deg
XFOIL ncrit=9 |  |  |  | L/D Max: | 174.194 | at alpha= | 3.5 | deg
Re: | 16000000 |  |  | Cd Min: | 0.06535 | at alpha= | 20 | deg
Mach: | 0 |  |  | Cl=0 at alpha= | -3.1571 | deg
|  |  |  | @ Cl=0.1, Cd= | 0.0049071
|  |  |  | @ Cl=0.4, Cd= | 0.004597
|  |  |  | @ Cl=0.6, Cd= | 0.0046411
alpha (deg) | Cl | Cd | Cm | Cl/Cd
-14 | -1.1699 | 0.01992 | -0.0559 | -58.7299
-13.5 | -1.1274 | 0.01747 | -0.0553 | -64.5335
-13 | -1.0808 | 0.0157 | -0.0549 | -68.8408
-12.5 | -1.0316 | 0.01434 | -0.0545 | -71.9386
-12 | -0.9811 | 0.01312 | -0.0542 | -74.779
-11.5 | -0.9294 | 0.01209 | -0.054 | -76.8734
-11 | -0.8768 | 0.01117 | -0.0538 | -78.496
-10.5 | -0.8235 | 0.01037 | -0.0537 | -79.4118
-10 | -0.7695 | 0.00966 | -0.0536 | -79.6584
-9.5 | -0.715 | 0.00902 | -0.0535 | -79.2683
-9 | -0.6608 | 0.00818 | -0.0535 | -80.7824
-8.5 | -0.6056 | 0.00766 | -0.0535 | -79.0601
-8 | -0.5497 | 0.00731 | -0.0536 | -75.1984
-7.5 | -0.4935 | 0.00701 | -0.0537 | -70.3994
-7 | -0.4371 | 0.00672 | -0.0538 | -65.0446
-6.5 | -0.3806 | 0.00646 | -0.054 | -58.9164
-6 | -0.3238 | 0.00626 | -0.0542 | -51.7252
-5.5 | -0.2671 | 0.00606 | -0.0544 | -44.0759
-5 | -0.2103 | 0.00582 | -0.0547 | -36.134
-4 | -0.0966 | 0.00525 | -0.0551 | -18.4
-3.5 | -0.0393 | 0.00513 | -0.0554 | -7.6608
-3 | 0.018 | 0.00505 | -0.0558 | 3.5644
-2.5 | 0.0754 | 0.00495 | -0.0561 | 15.2323
-1.5 | 0.1902 | 0.00475 | -0.0568 | 40.0421
-1 | 0.2477 | 0.00469 | -0.0572 | 52.8145
-0.5 | 0.3052 | 0.00463 | -0.0577 | 65.9179
0 | 0.3626 | 0.00461 | -0.0581 | 78.6551
0.5 | 0.4201 | 0.00459 | -0.0586 | 91.5251
1 | 0.4774 | 0.0046 | -0.059 | 103.7826
1.5 | 0.5344 | 0.00461 | -0.0595 | 115.9219
2 | 0.5909 | 0.0047 | -0.06 | 125.7234
2.5 | 0.6465 | 0.00434 | -0.0607 | 148.9631
3 | 0.702 | 0.00408 | -0.0612 | 172.0588
3.5 | 0.756 | 0.00434 | -0.0613 | 174.1935
4 | 0.8067 | 0.00467 | -0.0606 | 172.7409
4.5 | 0.8622 | 0.00523 | -0.0611 | 164.8566
5 | 0.9171 | 0.00569 | -0.0615 | 161.1775
5.5 | 0.9705 | 0.00629 | -0.0615 | 154.2925
6 | 1.025 | 0.00664 | -0.0618 | 154.3675
6.5 | 1.0792 | 0.007 | -0.062 | 154.1714
7 | 1.133 | 0.00737 | -0.0622 | 153.7313
7.5 | 1.1865 | 0.00775 | -0.0623 | 153.0968
8 | 1.2385 | 0.00826 | -0.0623 | 149.9395
8.5 | 1.2904 | 0.00874 | -0.0622 | 147.643
10 | 1.4409 | 0.01041 | -0.0614 | 138.415
10.5 | 1.4893 | 0.01099 | -0.0609 | 135.5141
11 | 1.5363 | 0.01163 | -0.0603 | 132.098
11.5 | 1.5819 | 0.0123 | -0.0594 | 128.6098
12 | 1.6261 | 0.01298 | -0.0584 | 125.2773
12.5 | 1.6673 | 0.01376 | -0.057 | 121.1701
13 | 1.7061 | 0.01456 | -0.0552 | 117.1772
13.5 | 1.7376 | 0.01552 | -0.0522 | 111.9588
14 | 1.7522 | 0.01648 | -0.0463 | 106.3228
14.5 | 1.7708 | 0.01777 | -0.0421 | 99.6511
15 | 1.7896 | 0.01937 | -0.0387 | 92.3903
15.5 | 1.8067 | 0.02132 | -0.0356 | 84.742
16 | 1.8203 | 0.02379 | -0.0328 | 76.5153
16.5 | 1.8352 | 0.02636 | -0.0307 | 69.6206
17 | 1.8442 | 0.02967 | -0.0288 | 62.1571
17.5 | 1.8536 | 0.03316 | -0.0274 | 55.8987
18 | 1.857 | 0.03748 | -0.0264 | 49.5464
18.5 | 1.832 | 0.0453 | -0.0258 | 40.4415
19 | 1.8358 | 0.05049 | -0.0263 | 36.3597
19.5 | 1.8237 | 0.05799 | -0.0276 | 31.4485
20 | 1.8163 | 0.06535 | -0.0296 | 27.7934

## 131. Re 16M Mach 0.10 (1)
BIGFOIL.COM POLAR EXPORT
NACA64-609 a=0.2
NACA64-609 a=0.2 |  |  |  | Cl Max: | 1.21 | at alpha= | 9 | deg
JavaFoil+Calcfoil stall+Eppler ext transition |  |  |  | L/D Max: | 179.682 | at alpha= | 5 | deg
Re: | 16000000 |  |  | Cd Min: | 0.00467 | at alpha= | 1.5 | deg
Mach: | 0.1 |  |  | Cl=0 at alpha= | -3.1161 | deg
|  |  |  | @ Cl=0.1, Cd= | 0.0057751
|  |  |  | @ Cl=0.4, Cd= | 0.0056022
|  |  |  | @ Cl=0.6, Cd= | 0.0047414
alpha (deg) | Cl | Cd | Cm | Cl/Cd
-14.5 | -0.232 | 0.0982 | -0.022 | -2.361
-14 | -0.247 | 0.09238 | -0.022 | -2.678
-13.5 | -0.263 | 0.08788 | -0.022 | -2.995
-13 | -0.279 | 0.08406 | -0.022 | -3.319
-12.5 | -0.292 | 0.07898 | -0.022 | -3.702
-12 | -0.303 | 0.07411 | -0.023 | -4.088
-11.5 | -0.312 | 0.0709 | -0.023 | -4.402
-11 | -0.32 | 0.06708 | -0.023 | -4.769
-10.5 | -0.326 | 0.06372 | -0.023 | -5.112
-10 | -0.329 | 0.06001 | -0.023 | -5.486
-9.5 | -0.33 | 0.05685 | -0.023 | -5.799
-9 | -0.327 | 0.05444 | -0.023 | -6.001
-8.5 | -0.32 | 0.05153 | -0.023 | -6.215
-8 | -0.31 | 0.04911 | -0.022 | -6.307
-7.5 | -0.295 | 0.04606 | -0.023 | -6.413
-7 | -0.276 | 0.04335 | -0.024 | -6.374
-6.5 | -0.254 | 0.03995 | -0.025 | -6.347
-6 | -0.227 | 0.0369 | -0.027 | -6.139
-5.5 | -0.195 | 0.03528 | -0.027 | -5.515
-5 | -0.196 | 0.00612 | -0.049 | -32.018
-4.5 | -0.148 | 0.00608 | -0.049 | -24.366
-4 | -0.097 | 0.00597 | -0.05 | -16.266
-3.5 | -0.043 | 0.00588 | -0.05 | -7.337
-3 | 0.013 | 0.00582 | -0.05 | 2.2
-2.5 | 0.07 | 0.00577 | -0.051 | 12.181
-2 | 0.129 | 0.00578 | -0.051 | 22.265
-1.5 | 0.188 | 0.00585 | -0.051 | 32.099
-1 | 0.247 | 0.00588 | -0.052 | 41.998
-0.5 | 0.306 | 0.00559 | -0.052 | 54.794
0 | 0.365 | 0.00562 | -0.052 | 65.006
0.5 | 0.424 | 0.00559 | -0.053 | 75.824
1 | 0.482 | 0.00533 | -0.053 | 90.352
1.5 | 0.54 | 0.00467 | -0.053 | 115.599
2 | 0.598 | 0.00474 | -0.054 | 126.309
2.5 | 0.656 | 0.00478 | -0.054 | 137.265
3 | 0.714 | 0.00482 | -0.055 | 148.033
3.5 | 0.772 | 0.00492 | -0.055 | 156.977
4 | 0.829 | 0.00504 | -0.055 | 164.4
4.5 | 0.885 | 0.0053 | -0.056 | 166.879
5 | 0.94 | 0.00523 | -0.056 | 179.682
5.5 | 0.992 | 0.00587 | -0.057 | 168.938
6 | 1.043 | 0.0061 | -0.057 | 170.936
6.5 | 1.09 | 0.00823 | -0.057 | 132.406
7 | 1.133 | 0.00858 | -0.058 | 132.001
7.5 | 1.166 | 0.00905 | -0.058 | 128.836
8 | 1.191 | 0.00952 | -0.059 | 125.123
8.5 | 1.206 | 0.01002 | -0.059 | 120.336
9 | 1.21 | 0.01066 | -0.059 | 113.505
9.5 | 1.204 | 0.0113 | -0.06 | 106.549
10 | 1.187 | 0.01202 | -0.06 | 98.783
10.5 | 1.16 | 0.0128 | -0.06 | 90.598
11 | 1.123 | 0.01366 | -0.061 | 82.218
11.5 | 1.079 | 0.01472 | -0.061 | 73.294
12 | 1.028 | 0.01575 | -0.061 | 65.288
12.5 | 0.971 | 0.01747 | -0.061 | 55.583
13 | 0.914 | 0.01854 | -0.061 | 49.271
13.5 | 0.853 | 0.0204 | -0.061 | 41.81
14 | 0.791 | 0.0228 | -0.061 | 34.711

## 132. Re 16M Mach 0.10 (2)
BIGFOIL.COM POLAR EXPORT
NACA64-609 a=0.2
NACA64-609 a=0.2 |  |  |  | Cl Max: | 1.8343 | at alpha= | 17.5 | deg
XFOIL ncrit=9 |  |  |  | L/D Max: | 175.253 | at alpha= | 3.5 | deg
Re: | 16000000 |  |  | Cd Min: | 0.07639 | at alpha= | 20 | deg
Mach: | 0.1 |  |  | Cl=0 at alpha= | -3.1548 | deg
|  |  |  | @ Cl=0.1, Cd= | 0.0049223
|  |  |  | @ Cl=0.4, Cd= | 0.0046018
|  |  |  | @ Cl=0.6, Cd= | 0.0046646
alpha (deg) | Cl | Cd | Cm | Cl/Cd
-12 | -0.9862 | 0.01617 | -0.0574 | -60.9895
-11.5 | -0.9373 | 0.01414 | -0.0568 | -66.2871
-11 | -0.8858 | 0.0126 | -0.0563 | -70.3016
-10.5 | -0.8326 | 0.0114 | -0.0559 | -73.0351
-10 | -0.7783 | 0.01042 | -0.0555 | -74.6929
-9.5 | -0.7232 | 0.00959 | -0.0553 | -75.4119
-8.5 | -0.6124 | 0.00796 | -0.0548 | -76.9347
-8 | -0.5559 | 0.00747 | -0.0548 | -74.4177
-7.5 | -0.4989 | 0.00714 | -0.0547 | -69.8739
-7 | -0.4417 | 0.00683 | -0.0548 | -64.6706
-6.5 | -0.3845 | 0.00655 | -0.0548 | -58.7023
-6 | -0.327 | 0.00635 | -0.0549 | -51.4961
-5.5 | -0.2696 | 0.00613 | -0.0551 | -43.9804
-5 | -0.2123 | 0.00587 | -0.0552 | -36.167
-4.5 | -0.1549 | 0.00561 | -0.0554 | -27.6114
-4 | -0.0976 | 0.00527 | -0.0556 | -18.5199
-3.5 | -0.0399 | 0.00514 | -0.0558 | -7.7626
-3 | 0.0179 | 0.00506 | -0.0562 | 3.5375
-2.5 | 0.0758 | 0.00496 | -0.0565 | 15.2823
-2 | 0.1336 | 0.00487 | -0.0568 | 27.4333
-0.5 | 0.3071 | 0.00463 | -0.058 | 66.3283
0 | 0.3649 | 0.00462 | -0.0584 | 78.9827
0.5 | 0.4227 | 0.00459 | -0.0589 | 92.0915
1 | 0.4803 | 0.0046 | -0.0593 | 104.413
1.5 | 0.5377 | 0.00461 | -0.0598 | 116.6377
2 | 0.5945 | 0.0047 | -0.0603 | 126.4894
2.5 | 0.6505 | 0.00434 | -0.061 | 149.8848
3 | 0.7063 | 0.00408 | -0.0615 | 173.1127
3.5 | 0.7606 | 0.00434 | -0.0616 | 175.2535
4 | 0.8116 | 0.00468 | -0.0609 | 173.4188
4.5 | 0.8676 | 0.00525 | -0.0614 | 165.2571
5 | 0.9228 | 0.00572 | -0.0617 | 161.3287
5.5 | 0.9765 | 0.00632 | -0.0618 | 154.5095
6 | 1.0315 | 0.00668 | -0.062 | 154.4162
6.5 | 1.0861 | 0.00704 | -0.0621 | 154.2756
7 | 1.1403 | 0.00742 | -0.0623 | 153.6792
7.5 | 1.1941 | 0.00782 | -0.0623 | 152.6982
8 | 1.2466 | 0.00834 | -0.0622 | 149.4724
8.5 | 1.2989 | 0.00882 | -0.0621 | 147.2676
9.5 | 1.4008 | 0.00995 | -0.0614 | 140.7839
10 | 1.4504 | 0.01055 | -0.0609 | 137.4787
10.5 | 1.499 | 0.01116 | -0.0603 | 134.319
11 | 1.5461 | 0.01183 | -0.0594 | 130.6932
11.5 | 1.5916 | 0.01254 | -0.0584 | 126.9219
12 | 1.6355 | 0.01325 | -0.0571 | 123.434
12.5 | 1.6758 | 0.0141 | -0.0553 | 118.8511
13 | 1.7131 | 0.01495 | -0.0531 | 114.5886
13.5 | 1.731 | 0.01601 | -0.0474 | 108.1199
14 | 1.7492 | 0.01718 | -0.0425 | 101.8161
14.5 | 1.7687 | 0.01869 | -0.0387 | 94.6335
15 | 1.7868 | 0.02056 | -0.0355 | 86.9066
15.5 | 1.8023 | 0.02287 | -0.0325 | 78.8063
16 | 1.8151 | 0.02565 | -0.0299 | 70.7641
16.5 | 1.8246 | 0.02893 | -0.0278 | 63.0695
17 | 1.8336 | 0.03252 | -0.0262 | 56.3838
17.5 | 1.8343 | 0.03714 | -0.025 | 49.3888
18 | 1.8123 | 0.04468 | -0.0243 | 40.5618
18.5 | 1.7996 | 0.05194 | -0.0249 | 34.6477
19 | 1.8024 | 0.05776 | -0.026 | 31.205
19.5 | 1.7797 | 0.06736 | -0.0286 | 26.4207
20 | 1.7659 | 0.07639 | -0.0317 | 23.1169

## 133. Re 16M Mach 0.25 (1)
BIGFOIL.COM POLAR EXPORT
NACA64-609 a=0.2
NACA64-609 a=0.2 |  |  |  | Cl Max: | 1.202 | at alpha= | 8.5 | deg
JavaFoil+Calcfoil stall+Eppler ext transition |  |  |  | L/D Max: | 183.396 | at alpha= | 4.5 | deg
Re: | 16000000 |  |  | Cd Min: | 0.00469 | at alpha= | 1.5 | deg
Mach: | 0.25 |  |  | Cl=0 at alpha= | -3.114 | deg
|  |  |  | @ Cl=0.1, Cd= | 0.0058147
|  |  |  | @ Cl=0.4, Cd= | 0.02692
|  |  |  | @ Cl=0.6, Cd= | 0.02692
alpha (deg) | Cl | Cd | Cm | Cl/Cd
-12.5 | -0.054 | 0.08068 | -0.023 | -0.664
-12 | -0.051 | 0.0759 | -0.023 | -0.669
-11.5 | -0.048 | 0.07126 | -0.024 | -0.673
-11 | -0.096 | 0.06753 | -0.024 | -1.426
-10.5 | -0.145 | 0.06393 | -0.024 | -2.267
-10 | -0.18 | 0.06067 | -0.024 | -2.962
-9.5 | -0.208 | 0.05716 | -0.024 | -3.631
-9 | -0.229 | 0.05426 | -0.024 | -4.225
-8.5 | -0.244 | 0.05144 | -0.024 | -4.753
-8 | -0.253 | 0.049 | -0.024 | -5.162
-7.5 | -0.254 | 0.04694 | -0.023 | -5.417
-7 | -0.248 | 0.04432 | -0.023 | -5.601
-6.5 | -0.235 | 0.04157 | -0.024 | -5.659
-6 | -0.215 | 0.03869 | -0.025 | -5.569
-5.5 | -0.189 | 0.03716 | -0.025 | -5.082
-5 | -0.157 | 0.03463 | -0.026 | -4.536
-4.5 | -0.122 | 0.0296 | -0.032 | -4.12
-4 | -0.098 | 0.00604 | -0.051 | -16.236
-3.5 | -0.044 | 0.00593 | -0.051 | -7.405
-3 | 0.013 | 0.00585 | -0.052 | 2.234
-2.5 | 0.072 | 0.00581 | -0.052 | 12.379
-2 | 0.132 | 0.00582 | -0.052 | 22.681
-1.5 | 0.193 | 0.00587 | -0.053 | 32.862
-1 | 0.254 | 0.00563 | -0.053 | 45.047
-0.5 | 0.314 | 0.00563 | -0.053 | 55.817
0 | 0.375 | 0.00564 | -0.054 | 66.458
0.5 | 0.435 | 0.00534 | -0.054 | 81.529
1 | 0.495 | 0.00537 | -0.054 | 92.188
1.5 | 0.555 | 0.00469 | -0.055 | 118.268
2 | 0.615 | 0.00477 | -0.055 | 128.943
2.5 | 0.674 | 0.0048 | -0.056 | 140.455
3 | 0.733 | 0.00491 | -0.056 | 149.451
3.5 | 0.793 | 0.00497 | -0.056 | 159.426
4 | 0.852 | 0.00512 | -0.057 | 166.248
4.5 | 0.909 | 0.00496 | -0.057 | 183.396
5 | 0.964 | 0.00536 | -0.058 | 179.79
5.5 | 1.018 | 0.00608 | -0.058 | 167.401
6 | 1.069 | 0.00814 | -0.059 | 131.286
6.5 | 1.115 | 0.00856 | -0.059 | 130.226
7 | 1.157 | 0.00897 | -0.059 | 128.965
7.5 | 1.184 | 0.00948 | -0.06 | 124.88
8 | 1.2 | 0.01006 | -0.06 | 119.303
8.5 | 1.202 | 0.01074 | -0.06 | 111.914
9 | 1.188 | 0.01158 | -0.061 | 102.566
9.5 | 1.156 | 0.01241 | -0.061 | 93.167
10 | 1.108 | 0.01317 | -0.061 | 84.107
10.5 | 1.042 | 0.01416 | -0.062 | 73.543
11 | 0.959 | 0.01536 | -0.062 | 62.441
11.5 | 0.861 | 0.01739 | -0.062 | 49.53
12 | 0.757 | 0.01837 | -0.062 | 41.199
12.5 | 0.642 | 0.02041 | -0.062 | 31.449
13 | 0.52 | 0.02293 | -0.062 | 22.698
13.5 | 0.391 | 0.02692 | -0.062 | 14.528

## 134. Re 16M Mach 0.25 (2)
BIGFOIL.COM POLAR EXPORT
NACA64-609 a=0.2
NACA64-609 a=0.2 |  |  |  | Cl Max: | 1.7055 | at alpha= | 14.5 | deg
XFOIL ncrit=9 |  |  |  | L/D Max: | 181.244 | at alpha= | 3.5 | deg
Re: | 16000000 |  |  | Cd Min: | 0.14857 | at alpha= | 19.5 | deg
Mach: | 0.25 |  |  | Cl=0 at alpha= | -3.144 | deg
|  |  |  | @ Cl=0.1, Cd= | 0.0049527
|  |  |  | @ Cl=0.4, Cd= | 0.0046186
|  |  |  | @ Cl=0.6, Cd= | 0.0046649
alpha (deg) | Cl | Cd | Cm | Cl/Cd
-7.5 | -0.5281 | 0.0091 | -0.0613 | -58.033
-7 | -0.4687 | 0.00775 | -0.0604 | -60.4774
-6.5 | -0.4071 | 0.00728 | -0.0598 | -55.9203
-6 | -0.3454 | 0.007 | -0.0593 | -49.3429
-5.5 | -0.2842 | 0.00668 | -0.0589 | -42.5449
-5 | -0.2235 | 0.00633 | -0.0586 | -35.3081
-4.5 | -0.1633 | 0.00591 | -0.0584 | -27.6311
-4 | -0.103 | 0.00557 | -0.0583 | -18.4919
-3.5 | -0.043 | 0.0052 | -0.0582 | -8.2692
-3 | 0.0174 | 0.0051 | -0.0584 | 3.4118
-2.5 | 0.0776 | 0.00499 | -0.0586 | 15.5511
-2 | 0.1377 | 0.00489 | -0.0588 | 28.1595
-1.5 | 0.1977 | 0.00476 | -0.0591 | 41.5336
-1 | 0.2576 | 0.0047 | -0.0594 | 54.8085
-0.5 | 0.3175 | 0.00463 | -0.0598 | 68.5745
0 | 0.3772 | 0.00463 | -0.0603 | 81.4687
0.5 | 0.437 | 0.0046 | -0.0607 | 95
1 | 0.4966 | 0.00461 | -0.0612 | 107.7223
1.5 | 0.556 | 0.00462 | -0.0616 | 120.3463
2 | 0.6148 | 0.00468 | -0.0621 | 131.3675
2.5 | 0.6726 | 0.00434 | -0.0628 | 154.977
3 | 0.7303 | 0.0041 | -0.0633 | 178.122
3.5 | 0.7866 | 0.00434 | -0.0634 | 181.2442
4 | 0.839 | 0.00474 | -0.0625 | 177.0042
4.5 | 0.8974 | 0.00534 | -0.063 | 168.0524
5 | 0.9543 | 0.00587 | -0.0631 | 162.5724
5.5 | 1.0101 | 0.00648 | -0.0629 | 155.8796
6 | 1.0672 | 0.00688 | -0.0629 | 155.1163
6.5 | 1.1243 | 0.00725 | -0.0629 | 155.0759
7 | 1.181 | 0.00766 | -0.0627 | 154.1775
7.5 | 1.2367 | 0.00817 | -0.0624 | 151.3709
8 | 1.2914 | 0.00874 | -0.0618 | 147.7574
8.5 | 1.3457 | 0.00934 | -0.0611 | 144.0792
9.5 | 1.451 | 0.01067 | -0.0591 | 135.9888
10 | 1.5009 | 0.01146 | -0.0575 | 130.9686
10.5 | 1.5489 | 0.0123 | -0.0557 | 125.9268
11 | 1.5936 | 0.01324 | -0.0534 | 120.3625
11.5 | 1.6341 | 0.01426 | -0.0504 | 114.5933
12 | 1.6637 | 0.01525 | -0.0454 | 109.0951
12.5 | 1.6734 | 0.01683 | -0.0382 | 99.4296
13 | 1.6885 | 0.01888 | -0.0331 | 89.4333
13.5 | 1.6922 | 0.02213 | -0.0281 | 76.4663
14 | 1.7033 | 0.02538 | -0.0247 | 67.1119
14.5 | 1.7055 | 0.02969 | -0.0217 | 57.4436
15 | 1.6945 | 0.0356 | -0.0194 | 47.5983
15.5 | 1.6745 | 0.04308 | -0.0183 | 38.8695
16 | 1.6508 | 0.0519 | -0.0189 | 31.8073
16.5 | 1.6234 | 0.06215 | -0.0212 | 26.1207
17 | 1.5881 | 0.07454 | -0.0257 | 21.3053
17.5 | 1.5577 | 0.08736 | -0.0314 | 17.8308
18 | 1.5216 | 0.1022 | -0.039 | 14.8885
18.5 | 1.4905 | 0.11712 | -0.0474 | 12.7263
19 | 1.4616 | 0.13226 | -0.0565 | 11.051
19.5 | 1.4295 | 0.14857 | -0.0668 | 9.6217

## 135. Re 16M Mach 0.50 (1)
BIGFOIL.COM POLAR EXPORT
NACA64-609 a=0.2
NACA64-609 a=0.2 |  |  |  | Cl Max: | 1.213 | at alpha= | 7 | deg
JavaFoil+Calcfoil stall+Eppler ext transition |  |  |  | L/D Max: | 189.845 | at alpha= | 4 | deg
Re: | 16000000 |  |  | Cd Min: | 0.00472 | at alpha= | 3 | deg
Mach: | 0.5 |  |  | Cl=0 at alpha= | -3.1222 | deg
|  |  |  | @ Cl=0.1, Cd= | 0.0059935
|  |  |  | @ Cl=0.4, Cd= | 0.0055382
|  |  |  | @ Cl=0.6, Cd= | 0.0050451
alpha (deg) | Cl | Cd | Cm | Cl/Cd
-20 | -0.919 | 0.15333 | -0.029 | -5.993
-19.5 | -0.893 | 0.14262 | -0.03 | -6.259
-19 | -0.865 | 0.14152 | -0.029 | -6.11
-18.5 | -0.839 | 0.1304 | -0.03 | -6.432
-18 | -0.811 | 0.12516 | -0.029 | -6.482
-17.5 | -0.785 | 0.11539 | -0.03 | -6.807
-17 | -0.76 | 0.10812 | -0.031 | -7.031
-16.5 | -0.735 | 0.10001 | -0.032 | -7.349
-16 | -0.708 | 0.09562 | -0.032 | -7.4
-15.5 | -0.683 | 0.08827 | -0.033 | -7.735
-15 | -0.646 | 0.10181 | -0.028 | -6.347
-14.5 | -0.62 | 0.09491 | -0.028 | -6.53
-14 | -0.594 | 0.0866 | -0.029 | -6.855
-13.5 | -0.568 | 0.0796 | -0.031 | -7.139
-13 | -0.543 | 0.07293 | -0.032 | -7.445
-12.5 | -0.519 | 0.06486 | -0.034 | -8.006
-12 | -0.497 | 0.05585 | -0.037 | -8.904
-11.5 | -0.454 | 0.08691 | -0.026 | -5.227
-11 | -0.427 | 0.07027 | -0.027 | -6.081
-10.5 | -0.401 | 0.06434 | -0.028 | -6.229
-10 | -0.374 | 0.05911 | -0.029 | -6.33
-9.5 | -0.349 | 0.05316 | -0.031 | -6.556
-9 | -0.324 | 0.04732 | -0.034 | -6.841
-8.5 | -0.362 | 0.0075 | -0.054 | -48.183
-8 | -0.328 | 0.00716 | -0.054 | -45.826
-7.5 | -0.237 | 0.04797 | -0.027 | -4.942
-7 | -0.21 | 0.04597 | -0.026 | -4.564
-6.5 | -0.183 | 0.04253 | -0.027 | -4.302
-6 | -0.156 | 0.03884 | -0.029 | -4.023
-5.5 | -0.129 | 0.03636 | -0.03 | -3.558
-5 | -0.126 | 0.0063 | -0.056 | -20.044
-4.5 | -0.075 | 0.0351 | -0.027 | -2.129
-4 | -0.048 | 0.03347 | -0.027 | -1.426
-3.5 | -0.034 | 0.03256 | -0.026 | -1.044
-3 | 0.011 | 0.02857 | -0.033 | 0.391
-2.5 | 0.078 | 0.006 | -0.058 | 13.008
-2 | 0.146 | 0.00598 | -0.059 | 24.322
-1.5 | 0.214 | 0.00575 | -0.059 | 37.222
-1 | 0.282 | 0.00576 | -0.059 | 49.079
-0.5 | 0.351 | 0.00574 | -0.06 | 61.125
0 | 0.419 | 0.00546 | -0.06 | 76.681
0.5 | 0.486 | 0.00543 | -0.06 | 89.609
1 | 0.553 | 0.00548 | -0.061 | 100.844
1.5 | 0.62 | 0.00486 | -0.061 | 127.503
2 | 0.686 | 0.005 | -0.062 | 137.159
2.5 | 0.752 | 0.00505 | -0.062 | 148.922
3 | 0.819 | 0.00472 | -0.063 | 173.382
3.5 | 0.884 | 0.00485 | -0.063 | 182.13
4 | 0.949 | 0.005 | -0.064 | 189.845
4.5 | 1.012 | 0.00541 | -0.064 | 187.052
5 | 1.07 | 0.00782 | -0.064 | 136.882
5.5 | 1.124 | 0.00908 | -0.065 | 123.832
6 | 1.17 | 0.00972 | -0.065 | 120.476
6.5 | 1.202 | 0.01041 | -0.065 | 115.485
7 | 1.213 | 0.01135 | -0.066 | 106.89
7.5 | 1.135 | 0.01266 | -0.066 | 89.71
8 | 0.711 | 0.01433 | -0.066 | 49.598
8.5 | 0.739 | 0.01542 | -0.066 | 47.932
9 | 0.769 | 0.01565 | -0.067 | 49.16
9.5 | 0.795 | 0.01761 | -0.067 | 45.148
10 | 0.804 | 0.02334 | -0.065 | 34.427
10.5 | 0.852 | 0.01907 | -0.068 | 44.684
11 | 0.877 | 0.02165 | -0.068 | 40.499
11.5 | 0.879 | 0.03098 | -0.065 | 28.375
12 | 0.932 | 0.02386 | -0.068 | 39.056

## 136. Re 16M Mach 0.50 (2)
BIGFOIL.COM POLAR EXPORT
NACA64-609 a=0.2
NACA64-609 a=0.2 |  |  |  | Cl Max: | 1.4751 | at alpha= | 8 | deg
XFOIL ncrit=9 |  |  |  | L/D Max: | 205.261 | at alpha= | 3.5 | deg
Re: | 16000000 |  |  | Cd Min: | 0.0113 | at alpha= | 8 | deg
Mach: | 0.5 |  |  | Cl=0 at alpha= | -99 | deg
|  |  |  | @ Cl=0.1, Cd= | 0.00467
|  |  |  | @ Cl=0.4, Cd= | 0.00467
|  |  |  | @ Cl=0.6, Cd= | 0.004693
alpha (deg) | Cl | Cd | Cm | Cl/Cd
0 | 0.4334 | 0.00467 | -0.0684 | 92.8051
0.5 | 0.502 | 0.00466 | -0.0688 | 107.7253
1 | 0.5704 | 0.00468 | -0.0693 | 121.8803
1.5 | 0.6387 | 0.00471 | -0.0698 | 135.6051
2 | 0.7068 | 0.00474 | -0.0702 | 149.1139
2.5 | 0.7735 | 0.00435 | -0.0709 | 177.8161
3 | 0.8397 | 0.00424 | -0.0712 | 198.0425
3.5 | 0.9052 | 0.00441 | -0.0709 | 205.2608
4.5 | 1.0313 | 0.00589 | -0.0691 | 175.0934
5 | 1.0955 | 0.00667 | -0.0681 | 164.2429
5.5 | 1.161 | 0.00732 | -0.0669 | 158.6066
6 | 1.2282 | 0.00783 | -0.0656 | 156.8582
6.5 | 1.2954 | 0.00839 | -0.0638 | 154.3981
7 | 1.3594 | 0.00916 | -0.0612 | 148.4061
7.5 | 1.4238 | 0.00991 | -0.0581 | 143.6731
8 | 1.4751 | 0.0113 | -0.0524 | 130.5398

## 137. Re 18M Mach 0.00 (1)
BIGFOIL.COM POLAR EXPORT
NACA64-609 a=0.2
NACA64-609 a=0.2 |  |  |  | Cl Max: | 1.213 | at alpha= | 9 | deg
JavaFoil+Calcfoil stall+Eppler ext transition |  |  |  | L/D Max: | 176.862 | at alpha= | 5 | deg
Re: | 18000000 |  |  | Cd Min: | 0.00461 | at alpha= | 1.5 | deg
Mach: | 0 |  |  | Cl=0 at alpha= | -3.1161 | deg
|  |  |  | @ Cl=0.1, Cd= | 0.0057759
|  |  |  | @ Cl=0.4, Cd= | 0.0055537
|  |  |  | @ Cl=0.6, Cd= | 0.0047034
alpha (deg) | Cl | Cd | Cm | Cl/Cd
-15 | -0.256 | 0.10278 | -0.022 | -2.49
-14.5 | -0.269 | 0.09646 | -0.022 | -2.793
-14 | -0.283 | 0.09125 | -0.022 | -3.104
-13.5 | -0.297 | 0.08721 | -0.022 | -3.405
-13 | -0.311 | 0.08283 | -0.022 | -3.75
-12.5 | -0.322 | 0.07855 | -0.023 | -4.095
-12 | -0.33 | 0.07365 | -0.023 | -4.477
-11.5 | -0.336 | 0.0706 | -0.023 | -4.763
-11 | -0.341 | 0.06685 | -0.023 | -5.105
-10.5 | -0.344 | 0.06314 | -0.023 | -5.453
-10 | -0.345 | 0.05972 | -0.023 | -5.78
-9.5 | -0.343 | 0.05619 | -0.023 | -6.107
-9 | -0.338 | 0.05426 | -0.023 | -6.221
-8.5 | -0.329 | 0.05173 | -0.023 | -6.356
-8 | -0.316 | 0.04856 | -0.023 | -6.514
-7.5 | -0.3 | 0.04553 | -0.023 | -6.591
-7 | -0.28 | 0.04298 | -0.024 | -6.505
-6.5 | -0.256 | 0.03935 | -0.026 | -6.501
-6 | -0.228 | 0.03663 | -0.027 | -6.217
-5.5 | -0.195 | 0.03562 | -0.026 | -5.465
-5 | -0.196 | 0.00608 | -0.049 | -32.242
-4.5 | -0.148 | 0.00598 | -0.049 | -24.741
-4 | -0.097 | 0.00591 | -0.049 | -16.389
-3.5 | -0.043 | 0.0058 | -0.05 | -7.412
-3 | 0.013 | 0.00577 | -0.05 | 2.209
-2.5 | 0.07 | 0.00575 | -0.05 | 12.165
-2 | 0.128 | 0.0058 | -0.051 | 22.104
-1.5 | 0.187 | 0.00579 | -0.051 | 32.3
-1 | 0.246 | 0.00556 | -0.051 | 44.188
-0.5 | 0.305 | 0.00557 | -0.052 | 54.694
0 | 0.363 | 0.00556 | -0.052 | 65.319
0.5 | 0.422 | 0.00555 | -0.052 | 75.997
1 | 0.48 | 0.00529 | -0.053 | 90.715
1.5 | 0.537 | 0.00461 | -0.053 | 116.469
2 | 0.595 | 0.0047 | -0.054 | 126.631
2.5 | 0.653 | 0.00474 | -0.054 | 137.725
3 | 0.711 | 0.00482 | -0.054 | 147.42
3.5 | 0.768 | 0.00489 | -0.055 | 157.118
4 | 0.825 | 0.00509 | -0.055 | 162.025
4.5 | 0.881 | 0.00545 | -0.055 | 161.594
5 | 0.935 | 0.00529 | -0.056 | 176.862
5.5 | 0.988 | 0.00588 | -0.056 | 168.081
6 | 1.038 | 0.006 | -0.057 | 172.945
6.5 | 1.085 | 0.00806 | -0.057 | 134.694
7 | 1.129 | 0.00843 | -0.058 | 133.9
7.5 | 1.163 | 0.00882 | -0.058 | 131.747
8 | 1.188 | 0.00928 | -0.058 | 128.025
8.5 | 1.206 | 0.00975 | -0.059 | 123.66
9 | 1.213 | 0.01035 | -0.059 | 117.127
9.5 | 1.21 | 0.01095 | -0.059 | 110.531
10 | 1.197 | 0.0116 | -0.06 | 103.17
10.5 | 1.175 | 0.01232 | -0.06 | 95.322
11 | 1.144 | 0.01312 | -0.06 | 87.188
11.5 | 1.105 | 0.01403 | -0.061 | 78.785
12 | 1.061 | 0.01498 | -0.061 | 70.78
12.5 | 1.011 | 0.01622 | -0.061 | 62.341
13 | 0.959 | 0.01749 | -0.061 | 54.814
13.5 | 0.904 | 0.01908 | -0.061 | 47.381
14 | 0.848 | 0.02107 | -0.061 | 40.258

## 138. Re 18M Mach 0.00 (2)
BIGFOIL.COM POLAR EXPORT
NACA64-609 a=0.2
NACA64-609 a=0.2 |  |  |  | Cl Max: | 1.8696 | at alpha= | 18 | deg
XFOIL ncrit=9 |  |  |  | L/D Max: | 171.176 | at alpha= | 3.5 | deg
Re: | 18000000 |  |  | Cd Min: | 0.06188 | at alpha= | 20 | deg
Mach: | 0 |  |  | Cl=0 at alpha= | -3.1553 | deg
|  |  |  | @ Cl=0.1, Cd= | 0.0048117
|  |  |  | @ Cl=0.4, Cd= | 0.0045335
|  |  |  | @ Cl=0.6, Cd= | 0.0046683
alpha (deg) | Cl | Cd | Cm | Cl/Cd
-15 | -1.2589 | 0.02325 | -0.057 | -54.1462
-14.5 | -1.223 | 0.02002 | -0.0562 | -61.0889
-14 | -1.1801 | 0.01784 | -0.0556 | -66.1491
-13.5 | -1.134 | 0.01606 | -0.0551 | -70.6102
-13 | -1.0856 | 0.01463 | -0.0546 | -74.2037
-12.5 | -1.0354 | 0.01346 | -0.0543 | -76.9242
-12 | -0.9841 | 0.01241 | -0.054 | -79.299
-11.5 | -0.9318 | 0.01149 | -0.0538 | -81.0966
-11 | -0.8788 | 0.01067 | -0.0537 | -82.3618
-10.5 | -0.8251 | 0.00995 | -0.0536 | -82.9246
-10 | -0.7708 | 0.0093 | -0.0535 | -82.8817
-9 | -0.6615 | 0.00802 | -0.0534 | -82.4813
-8.5 | -0.6063 | 0.00747 | -0.0534 | -81.1647
-8 | -0.5504 | 0.0071 | -0.0535 | -77.5211
-7.5 | -0.4942 | 0.0068 | -0.0536 | -72.6765
-7 | -0.4378 | 0.00652 | -0.0538 | -67.1472
-6 | -0.3245 | 0.00606 | -0.0542 | -53.5479
-5.5 | -0.2676 | 0.00587 | -0.0544 | -45.5877
-5 | -0.2108 | 0.00566 | -0.0546 | -37.2438
-4.5 | -0.1538 | 0.00544 | -0.0548 | -28.2721
-4 | -0.0968 | 0.00517 | -0.0551 | -18.7234
-3.5 | -0.0395 | 0.00504 | -0.0554 | -7.8373
-3 | 0.0178 | 0.00495 | -0.0557 | 3.596
-1.5 | 0.1902 | 0.00466 | -0.0568 | 40.8155
-1 | 0.2476 | 0.00463 | -0.0572 | 53.4773
-0.5 | 0.3051 | 0.00457 | -0.0577 | 66.7615
0 | 0.3626 | 0.00454 | -0.0581 | 79.8678
0.5 | 0.42 | 0.00453 | -0.0586 | 92.7152
1 | 0.4773 | 0.00455 | -0.059 | 104.9011
1.5 | 0.5342 | 0.00461 | -0.0595 | 115.8785
2 | 0.5907 | 0.00472 | -0.06 | 125.1483
2.5 | 0.6465 | 0.00441 | -0.0606 | 146.5986
3 | 0.7023 | 0.00416 | -0.0612 | 168.8221
3.5 | 0.7566 | 0.00442 | -0.0615 | 171.1765
4 | 0.8091 | 0.00479 | -0.0613 | 168.9144
4.5 | 0.8594 | 0.0052 | -0.0605 | 165.2692
5 | 0.9174 | 0.00565 | -0.0615 | 162.3717
5.5 | 0.9712 | 0.00618 | -0.0616 | 157.1521
6 | 1.0258 | 0.00653 | -0.0619 | 157.0904
6.5 | 1.0802 | 0.00687 | -0.0621 | 157.2344
7 | 1.1341 | 0.00724 | -0.0623 | 156.6436
7.5 | 1.1874 | 0.00764 | -0.0625 | 155.4188
8 | 1.2398 | 0.00812 | -0.0624 | 152.6847
8.5 | 1.2919 | 0.00857 | -0.0624 | 150.7468
9 | 1.3428 | 0.00913 | -0.0622 | 147.0756
9.5 | 1.3937 | 0.00962 | -0.0621 | 144.8753
10 | 1.4434 | 0.01016 | -0.0618 | 142.0669
10.5 | 1.4923 | 0.01072 | -0.0614 | 139.2071
11 | 1.5398 | 0.01133 | -0.0608 | 135.9047
11.5 | 1.586 | 0.01197 | -0.06 | 132.4979
12 | 1.6308 | 0.01263 | -0.0591 | 129.1211
12.5 | 1.673 | 0.01338 | -0.0578 | 125.0374
13 | 1.7129 | 0.01415 | -0.0562 | 121.053
13.5 | 1.7479 | 0.01506 | -0.0538 | 116.0624
14 | 1.7668 | 0.01595 | -0.0485 | 110.7712
14.5 | 1.7837 | 0.01713 | -0.0437 | 104.1273
15 | 1.8019 | 0.01864 | -0.0399 | 96.6685
15.5 | 1.8189 | 0.0205 | -0.0367 | 88.7268
16 | 1.8337 | 0.02278 | -0.0338 | 80.496
16.5 | 1.8478 | 0.02533 | -0.0315 | 72.9491
17 | 1.8588 | 0.02837 | -0.0294 | 65.5199
17.5 | 1.8662 | 0.03194 | -0.0278 | 58.4283
18 | 1.8696 | 0.03615 | -0.0266 | 51.7178
18.5 | 1.8526 | 0.04293 | -0.0258 | 43.154
19 | 1.856 | 0.048 | -0.026 | 38.6667
19.5 | 1.8471 | 0.05488 | -0.027 | 33.6571
20 | 1.8412 | 0.06188 | -0.0286 | 29.7544

## 139. Re 18M Mach 0.10 (1)
BIGFOIL.COM POLAR EXPORT
NACA64-609 a=0.2
NACA64-609 a=0.2 |  |  |  | Cl Max: | 1.211 | at alpha= | 9 | deg
JavaFoil+Calcfoil stall+Eppler ext transition |  |  |  | L/D Max: | 176.691 | at alpha= | 5 | deg
Re: | 18000000 |  |  | Cd Min: | 0.00465 | at alpha= | 1.5 | deg
Mach: | 0.1 |  |  | Cl=0 at alpha= | -3.1161 | deg
|  |  |  | @ Cl=0.1, Cd= | 0.0057803
|  |  |  | @ Cl=0.4, Cd= | 0.00557
|  |  |  | @ Cl=0.6, Cd= | 0.0046928
alpha (deg) | Cl | Cd | Cm | Cl/Cd
-14.5 | -0.232 | 0.09833 | -0.022 | -2.358
-14 | -0.247 | 0.09173 | -0.022 | -2.698
-13.5 | -0.263 | 0.08768 | -0.022 | -3.002
-13 | -0.279 | 0.08314 | -0.022 | -3.356
-12.5 | -0.292 | 0.07891 | -0.023 | -3.706
-12 | -0.303 | 0.0738 | -0.023 | -4.106
-11.5 | -0.312 | 0.07063 | -0.023 | -4.42
-11 | -0.32 | 0.06709 | -0.023 | -4.769
-10.5 | -0.326 | 0.06332 | -0.023 | -5.144
-10 | -0.329 | 0.05976 | -0.023 | -5.509
-9.5 | -0.33 | 0.05648 | -0.023 | -5.838
-9 | -0.327 | 0.054 | -0.023 | -6.051
-8.5 | -0.32 | 0.05144 | -0.023 | -6.228
-8 | -0.31 | 0.04901 | -0.023 | -6.322
-7.5 | -0.295 | 0.04581 | -0.023 | -6.448
-7 | -0.276 | 0.04322 | -0.024 | -6.395
-6.5 | -0.254 | 0.03965 | -0.026 | -6.4
-6 | -0.226 | 0.03714 | -0.027 | -6.094
-5.5 | -0.194 | 0.03596 | -0.026 | -5.397
-5 | -0.16 | 0.03186 | -0.03 | -5.027
-4.5 | -0.148 | 0.006 | -0.049 | -24.694
-4 | -0.097 | 0.00594 | -0.05 | -16.342
-3.5 | -0.043 | 0.00584 | -0.05 | -7.388
-3 | 0.013 | 0.00577 | -0.05 | 2.22
-2.5 | 0.07 | 0.00576 | -0.051 | 12.198
-2 | 0.129 | 0.0058 | -0.051 | 22.19
-1.5 | 0.188 | 0.00581 | -0.051 | 32.354
-1 | 0.247 | 0.00555 | -0.052 | 44.519
-0.5 | 0.306 | 0.00557 | -0.052 | 54.936
0 | 0.365 | 0.00557 | -0.052 | 65.582
0.5 | 0.424 | 0.00557 | -0.053 | 76.138
1 | 0.482 | 0.0053 | -0.053 | 90.92
1.5 | 0.54 | 0.00465 | -0.053 | 116.145
2 | 0.598 | 0.00469 | -0.054 | 127.698
2.5 | 0.656 | 0.00477 | -0.054 | 137.591
3 | 0.714 | 0.00486 | -0.055 | 147.082
3.5 | 0.772 | 0.00494 | -0.055 | 156.106
4 | 0.829 | 0.00516 | -0.055 | 160.742
4.5 | 0.885 | 0.00542 | -0.056 | 163.443
5 | 0.94 | 0.00532 | -0.056 | 176.691
5.5 | 0.992 | 0.00587 | -0.057 | 169.132
6 | 1.043 | 0.00605 | -0.057 | 172.477
6.5 | 1.09 | 0.00812 | -0.057 | 134.205
7 | 1.133 | 0.00849 | -0.058 | 133.491
7.5 | 1.166 | 0.00889 | -0.058 | 131.161
8 | 1.191 | 0.00937 | -0.059 | 127.078
8.5 | 1.206 | 0.00984 | -0.059 | 122.534
9 | 1.211 | 0.01049 | -0.059 | 115.443
9.5 | 1.205 | 0.01109 | -0.06 | 108.637
10 | 1.188 | 0.01178 | -0.06 | 100.903
10.5 | 1.161 | 0.01252 | -0.06 | 92.696
11 | 1.125 | 0.01336 | -0.061 | 84.183
11.5 | 1.08 | 0.01432 | -0.061 | 75.416
12 | 1.029 | 0.01535 | -0.061 | 67.059
12.5 | 0.972 | 0.01714 | -0.061 | 56.701
13 | 0.915 | 0.01806 | -0.061 | 50.657
13.5 | 0.854 | 0.01983 | -0.062 | 43.084
14 | 0.794 | 0.02179 | -0.062 | 36.425

## 140. Re 18M Mach 0.10 (2)
BIGFOIL.COM POLAR EXPORT
NACA64-609 a=0.2
NACA64-609 a=0.2 |  |  |  | Cl Max: | 1.847 | at alpha= | 17 | deg
XFOIL ncrit=9 |  |  |  | L/D Max: | 172.217 | at alpha= | 3.5 | deg
Re: | 18000000 |  |  | Cd Min: | 0.07168 | at alpha= | 20 | deg
Mach: | 0.1 |  |  | Cl=0 at alpha= | -3.1537 | deg
|  |  |  | @ Cl=0.1, Cd= | 0.0048278
|  |  |  | @ Cl=0.4, Cd= | 0.0045339
|  |  |  | @ Cl=0.6, Cd= | 0.0046896
alpha (deg) | Cl | Cd | Cm | Cl/Cd
-13 | -1.0784 | 0.02088 | -0.0586 | -51.6475
-12.5 | -1.0408 | 0.01672 | -0.0578 | -62.2488
-12 | -0.9929 | 0.01459 | -0.0572 | -68.0535
-11.5 | -0.9417 | 0.01307 | -0.0566 | -72.0505
-11 | -0.8889 | 0.01182 | -0.0561 | -75.203
-10.5 | -0.8349 | 0.0108 | -0.0557 | -77.3056
-10 | -0.7801 | 0.00994 | -0.0554 | -78.4809
-9.5 | -0.7247 | 0.00919 | -0.0552 | -78.8575
-9 | -0.6688 | 0.00854 | -0.055 | -78.3138
-8.5 | -0.613 | 0.0078 | -0.0548 | -78.5897
-8 | -0.5566 | 0.00726 | -0.0547 | -76.6667
-7.5 | -0.4996 | 0.00692 | -0.0547 | -72.1965
-7 | -0.4424 | 0.00662 | -0.0547 | -66.8278
-6.5 | -0.3851 | 0.00636 | -0.0548 | -60.5503
-6 | -0.3277 | 0.00614 | -0.0549 | -53.3713
-5.5 | -0.2702 | 0.00594 | -0.055 | -45.4882
-5 | -0.2128 | 0.0057 | -0.0552 | -37.3333
-4.5 | -0.1553 | 0.00547 | -0.0554 | -28.3912
-4 | -0.0978 | 0.00519 | -0.0555 | -18.8439
-3.5 | -0.0401 | 0.00504 | -0.0558 | -7.9563
-3 | 0.0178 | 0.00496 | -0.0561 | 3.5887
-2.5 | 0.0756 | 0.00487 | -0.0565 | 15.5236
-1.5 | 0.1913 | 0.00467 | -0.0572 | 40.9636
-1 | 0.2491 | 0.00463 | -0.0576 | 53.8013
-0.5 | 0.307 | 0.00457 | -0.058 | 67.1772
0 | 0.3649 | 0.00454 | -0.0584 | 80.3744
0.5 | 0.4226 | 0.00453 | -0.0589 | 93.2892
1 | 0.4803 | 0.00455 | -0.0594 | 105.5604
1.5 | 0.5375 | 0.00461 | -0.0598 | 116.5944
2 | 0.5943 | 0.00472 | -0.0603 | 125.911
2.5 | 0.6505 | 0.00442 | -0.061 | 147.1719
3 | 0.7066 | 0.00417 | -0.0615 | 169.4484
3.5 | 0.7612 | 0.00442 | -0.0618 | 172.2172
4 | 0.8141 | 0.00479 | -0.0616 | 169.9582
4.5 | 0.8647 | 0.00522 | -0.0607 | 165.6513
5 | 0.9231 | 0.00568 | -0.0618 | 162.5176
5.5 | 0.9773 | 0.00621 | -0.0619 | 157.3752
6 | 1.0323 | 0.00656 | -0.0621 | 157.3628
6.5 | 1.0871 | 0.00691 | -0.0623 | 157.3227
7 | 1.1415 | 0.00728 | -0.0624 | 156.7995
7.5 | 1.1952 | 0.00769 | -0.0625 | 155.4226
8 | 1.2478 | 0.0082 | -0.0624 | 152.1707
8.5 | 1.3005 | 0.00865 | -0.0623 | 150.3468
9 | 1.3518 | 0.00922 | -0.062 | 146.6161
9.5 | 1.4031 | 0.00973 | -0.0618 | 144.2035
10 | 1.4532 | 0.01029 | -0.0613 | 141.2245
10.5 | 1.5022 | 0.01088 | -0.0608 | 138.0699
11 | 1.5499 | 0.01152 | -0.06 | 134.5399
11.5 | 1.5961 | 0.0122 | -0.0591 | 130.8279
12 | 1.6407 | 0.01289 | -0.0579 | 127.2847
12.5 | 1.6822 | 0.01369 | -0.0563 | 122.878
13 | 1.7209 | 0.01453 | -0.0542 | 118.4377
13.5 | 1.7482 | 0.0155 | -0.0502 | 112.7871
14 | 1.7627 | 0.01657 | -0.0443 | 106.379
14.5 | 1.7814 | 0.01799 | -0.0401 | 99.0217
15 | 1.7989 | 0.01979 | -0.0365 | 90.8994
15.5 | 1.8136 | 0.02205 | -0.0333 | 82.2494
16 | 1.8285 | 0.02458 | -0.0307 | 74.3897
16.5 | 1.8353 | 0.02798 | -0.0282 | 65.5933
17 | 1.847 | 0.03125 | -0.0266 | 59.104
17.5 | 1.8335 | 0.03716 | -0.0248 | 49.3407
18 | 1.8331 | 0.04234 | -0.0243 | 43.2948
18.5 | 1.8246 | 0.04889 | -0.0245 | 37.3205
19 | 1.8263 | 0.05465 | -0.0254 | 33.4181
19.5 | 1.8095 | 0.06318 | -0.0273 | 28.6404
20 | 1.7973 | 0.07168 | -0.03 | 25.0739

## 141. Re 18M Mach 0.25 (1)
BIGFOIL.COM POLAR EXPORT
NACA64-609 a=0.2
NACA64-609 a=0.2 |  |  |  | Cl Max: | 1.203 | at alpha= | 8.5 | deg
JavaFoil+Calcfoil stall+Eppler ext transition |  |  |  | L/D Max: | 179.554 | at alpha= | 4.5 | deg
Re: | 18000000 |  |  | Cd Min: | 0.00465 | at alpha= | 1.5 | deg
Mach: | 0.25 |  |  | Cl=0 at alpha= | -3.114 | deg
|  |  |  | @ Cl=0.1, Cd= | 0.0058127
|  |  |  | @ Cl=0.4, Cd= | 0.02578
|  |  |  | @ Cl=0.6, Cd= | 0.02578
alpha (deg) | Cl | Cd | Cm | Cl/Cd
-12.5 | -0.054 | 0.08001 | -0.023 | -0.67
-12 | -0.051 | 0.0753 | -0.023 | -0.674
-11.5 | -0.048 | 0.07124 | -0.024 | -0.673
-11 | -0.096 | 0.06681 | -0.024 | -1.442
-10.5 | -0.145 | 0.06336 | -0.024 | -2.288
-10 | -0.18 | 0.0602 | -0.024 | -2.985
-9.5 | -0.207 | 0.05728 | -0.024 | -3.622
-9 | -0.229 | 0.05416 | -0.024 | -4.232
-8.5 | -0.245 | 0.05129 | -0.024 | -4.767
-8 | -0.253 | 0.04867 | -0.024 | -5.197
-7.5 | -0.254 | 0.04658 | -0.024 | -5.46
-7 | -0.248 | 0.04422 | -0.024 | -5.616
-6.5 | -0.235 | 0.04127 | -0.024 | -5.701
-6 | -0.215 | 0.03897 | -0.025 | -5.526
-5.5 | -0.189 | 0.03736 | -0.025 | -5.053
-5 | -0.157 | 0.03496 | -0.026 | -4.487
-4.5 | -0.121 | 0.03202 | -0.028 | -3.767
-4 | -0.098 | 0.00596 | -0.051 | -16.451
-3.5 | -0.044 | 0.00589 | -0.051 | -7.449
-3 | 0.013 | 0.00582 | -0.052 | 2.246
-2.5 | 0.072 | 0.00578 | -0.052 | 12.438
-2 | 0.132 | 0.00585 | -0.052 | 22.578
-1.5 | 0.193 | 0.00586 | -0.053 | 32.883
-1 | 0.254 | 0.00589 | -0.053 | 43.082
-0.5 | 0.314 | 0.00559 | -0.053 | 56.207
0 | 0.375 | 0.00561 | -0.054 | 66.861
0.5 | 0.435 | 0.00561 | -0.054 | 77.658
1 | 0.495 | 0.00532 | -0.054 | 93.164
1.5 | 0.555 | 0.00465 | -0.055 | 119.358
2 | 0.615 | 0.00471 | -0.055 | 130.444
2.5 | 0.674 | 0.0048 | -0.056 | 140.317
3 | 0.734 | 0.00489 | -0.056 | 149.961
3.5 | 0.793 | 0.005 | -0.056 | 158.613
4 | 0.852 | 0.00524 | -0.057 | 162.527
4.5 | 0.909 | 0.00506 | -0.057 | 179.554
5 | 0.964 | 0.00543 | -0.058 | 177.719
5.5 | 1.018 | 0.00602 | -0.058 | 169.063
6 | 1.069 | 0.00805 | -0.059 | 132.815
6.5 | 1.115 | 0.00842 | -0.059 | 132.42
7 | 1.157 | 0.00886 | -0.059 | 130.618
7.5 | 1.185 | 0.00931 | -0.06 | 127.273
8 | 1.201 | 0.00989 | -0.06 | 121.455
8.5 | 1.203 | 0.01055 | -0.061 | 114.001
9 | 1.189 | 0.01139 | -0.061 | 104.359
9.5 | 1.157 | 0.01216 | -0.061 | 95.163
10 | 1.109 | 0.01289 | -0.061 | 86.011
10.5 | 1.043 | 0.01385 | -0.062 | 75.329
11 | 0.961 | 0.01497 | -0.062 | 64.183
11.5 | 0.863 | 0.01692 | -0.062 | 50.977
12 | 0.757 | 0.01806 | -0.062 | 41.93
12.5 | 0.643 | 0.01979 | -0.062 | 32.483
13 | 0.522 | 0.02215 | -0.062 | 23.546
13.5 | 0.392 | 0.02578 | -0.062 | 15.215

## 142. Re 18M Mach 0.25 (2)
BIGFOIL.COM POLAR EXPORT
NACA64-609 a=0.2
NACA64-609 a=0.2 |  |  |  | Cl Max: | 1.7247 | at alpha= | 14.5 | deg
XFOIL ncrit=9 |  |  |  | L/D Max: | 177.698 | at alpha= | 3.5 | deg
Re: | 18000000 |  |  | Cd Min: | 0.14434 | at alpha= | 19.5 | deg
Mach: | 0.25 |  |  | Cl=0 at alpha= | -3.1424 | deg
|  |  |  | @ Cl=0.1, Cd= | 0.0048662
|  |  |  | @ Cl=0.4, Cd= | 0.0045493
|  |  |  | @ Cl=0.6, Cd= | 0.0046928
alpha (deg) | Cl | Cd | Cm | Cl/Cd
-7.5 | -0.5281 | 0.00915 | -0.0613 | -57.7158
-7 | -0.4697 | 0.00745 | -0.0603 | -63.047
-6.5 | -0.408 | 0.007 | -0.0597 | -58.2857
-6 | -0.3463 | 0.0067 | -0.0592 | -51.6866
-5.5 | -0.285 | 0.00641 | -0.0588 | -44.4618
-5 | -0.2242 | 0.00609 | -0.0585 | -36.8144
-4.5 | -0.1638 | 0.00573 | -0.0583 | -28.5864
-4 | -0.1034 | 0.00543 | -0.0582 | -19.0424
-3.5 | -0.0432 | 0.00511 | -0.0582 | -8.454
-3 | 0.0172 | 0.005 | -0.0583 | 3.44
-2.5 | 0.0774 | 0.0049 | -0.0585 | 15.7959
-2 | 0.1376 | 0.00481 | -0.0588 | 28.6071
-1.5 | 0.1976 | 0.00468 | -0.0591 | 42.2222
-1 | 0.2575 | 0.00463 | -0.0594 | 55.6156
-0.5 | 0.3174 | 0.00457 | -0.0598 | 69.453
0.5 | 0.437 | 0.00454 | -0.0607 | 96.2555
1 | 0.4965 | 0.00455 | -0.0612 | 109.1209
1.5 | 0.5558 | 0.00461 | -0.0617 | 120.564
2 | 0.6145 | 0.00472 | -0.0621 | 130.1907
2.5 | 0.6725 | 0.00443 | -0.0628 | 151.8059
3 | 0.7306 | 0.00418 | -0.0633 | 174.7847
3.5 | 0.7872 | 0.00443 | -0.0635 | 177.6975
4 | 0.8418 | 0.00482 | -0.0632 | 174.6473
4.5 | 0.8941 | 0.00533 | -0.0622 | 167.7486
5 | 0.9547 | 0.00581 | -0.0631 | 164.3201
5.5 | 1.0109 | 0.00638 | -0.0631 | 158.4483
6 | 1.068 | 0.00677 | -0.0631 | 157.7548
6.5 | 1.1253 | 0.00714 | -0.063 | 157.605
7 | 1.1823 | 0.00751 | -0.0629 | 157.4301
7.5 | 1.2378 | 0.00806 | -0.0625 | 153.5732
8 | 1.2931 | 0.00858 | -0.062 | 150.711
8.5 | 1.3475 | 0.00918 | -0.0613 | 146.7865
10.5 | 1.554 | 0.01194 | -0.0564 | 130.1508
11 | 1.6002 | 0.01283 | -0.0543 | 124.7233
11.5 | 1.6426 | 0.0138 | -0.0515 | 119.029
12 | 1.6798 | 0.01481 | -0.048 | 113.4234
12.5 | 1.6888 | 0.01617 | -0.04 | 104.4403
13 | 1.7036 | 0.01804 | -0.0345 | 94.4346
13.5 | 1.7091 | 0.021 | -0.0293 | 81.3857
14 | 1.7211 | 0.02404 | -0.0256 | 71.5932
14.5 | 1.7247 | 0.0281 | -0.0223 | 61.3772
15 | 1.715 | 0.03371 | -0.0196 | 50.8751
15.5 | 1.6956 | 0.04088 | -0.0181 | 41.4775
16 | 1.6728 | 0.04933 | -0.0183 | 33.9104
16.5 | 1.6456 | 0.05928 | -0.0202 | 27.7598
17 | 1.6108 | 0.07127 | -0.0242 | 22.6014
17.5 | 1.5805 | 0.08378 | -0.0295 | 18.8649
18 | 1.5443 | 0.09833 | -0.0367 | 15.7053
18.5 | 1.5122 | 0.11314 | -0.0449 | 13.3657
19 | 1.4837 | 0.12798 | -0.0537 | 11.5932
19.5 | 1.4504 | 0.14434 | -0.0639 | 10.0485

## 143. Re 18M Mach 0.50 (1)
BIGFOIL.COM POLAR EXPORT
NACA64-609 a=0.2
NACA64-609 a=0.2 |  |  |  | Cl Max: | 1.214 | at alpha= | 7 | deg
JavaFoil+Calcfoil stall+Eppler ext transition |  |  |  | L/D Max: | 184.365 | at alpha= | 4 | deg
Re: | 18000000 |  |  | Cd Min: | 0.00483 | at alpha= | 3.5 | deg
Mach: | 0.5 |  |  | Cl=0 at alpha= | -3.1458 | deg
|  |  |  | @ Cl=0.1, Cd= | 0.0060303
|  |  |  | @ Cl=0.4, Cd= | 0.0054722
|  |  |  | @ Cl=0.6, Cd= | 0.005051
alpha (deg) | Cl | Cd | Cm | Cl/Cd
-20 | -0.918 | 0.15872 | -0.029 | -5.787
-19.5 | -0.892 | 0.14574 | -0.029 | -6.12
-19 | -0.864 | 0.14541 | -0.029 | -5.943
-18.5 | -0.838 | 0.13813 | -0.029 | -6.063
-18 | -0.81 | 0.13204 | -0.029 | -6.133
-17.5 | -0.784 | 0.12222 | -0.029 | -6.413
-17 | -0.756 | 0.11687 | -0.029 | -6.471
-16.5 | -0.731 | 0.10822 | -0.03 | -6.756
-16 | -0.704 | 0.10345 | -0.03 | -6.802
-15.5 | -0.677 | 0.09696 | -0.03 | -6.982
-15 | -0.646 | 0.10068 | -0.028 | -6.42
-14.5 | -0.62 | 0.09368 | -0.029 | -6.618
-14 | -0.594 | 0.08628 | -0.03 | -6.886
-13.5 | -0.569 | 0.07867 | -0.031 | -7.229
-13 | -0.544 | 0.07179 | -0.032 | -7.575
-12.5 | -0.521 | 0.06309 | -0.035 | -8.256
-12 | -0.501 | 0.05261 | -0.038 | -9.513
-11.5 | -0.454 | 0.08525 | -0.026 | -5.329
-11 | -0.427 | 0.07034 | -0.027 | -6.076
-10.5 | -0.401 | 0.06412 | -0.028 | -6.253
-10 | -0.374 | 0.0589 | -0.029 | -6.352
-9.5 | -0.348 | 0.05369 | -0.03 | -6.485
-9 | -0.325 | 0.04613 | -0.034 | -7.038
-8.5 | -0.362 | 0.00725 | -0.054 | -49.903
-8 | -0.328 | 0.00705 | -0.054 | -46.544
-7.5 | -0.237 | 0.04779 | -0.027 | -4.962
-7 | -0.21 | 0.04575 | -0.026 | -4.587
-6.5 | -0.183 | 0.04212 | -0.027 | -4.345
-6 | -0.156 | 0.03859 | -0.029 | -4.052
-5.5 | -0.129 | 0.03607 | -0.03 | -3.589
-5 | -0.126 | 0.00623 | -0.056 | -20.275
-4.5 | -0.075 | 0.03502 | -0.027 | -2.134
-4 | -0.048 | 0.0334 | -0.027 | -1.429
-3.5 | -0.034 | 0.03242 | -0.026 | -1.049
-3 | 0.014 | 0.00594 | -0.058 | 2.31
-2.5 | 0.078 | 0.00604 | -0.058 | 12.932
-2 | 0.146 | 0.00601 | -0.059 | 24.238
-1.5 | 0.214 | 0.00573 | -0.059 | 37.352
-1 | 0.282 | 0.00571 | -0.059 | 49.49
-0.5 | 0.351 | 0.00571 | -0.06 | 61.437
0 | 0.419 | 0.00538 | -0.06 | 77.915
0.5 | 0.486 | 0.0054 | -0.06 | 89.983
1 | 0.553 | 0.0055 | -0.061 | 100.573
1.5 | 0.62 | 0.00486 | -0.061 | 127.4
2 | 0.686 | 0.00493 | -0.062 | 139.229
2.5 | 0.753 | 0.00504 | -0.062 | 149.2
3 | 0.819 | 0.00513 | -0.063 | 159.687
3.5 | 0.884 | 0.00483 | -0.063 | 183.028
4 | 0.949 | 0.00515 | -0.064 | 184.365
4.5 | 1.012 | 0.00552 | -0.064 | 183.275
5 | 1.07 | 0.00783 | -0.064 | 136.711
5.5 | 1.125 | 0.00896 | -0.065 | 125.511
6 | 1.171 | 0.00956 | -0.065 | 122.524
6.5 | 1.203 | 0.01026 | -0.066 | 117.248
7 | 1.214 | 0.01113 | -0.066 | 109.052
7.5 | 1.137 | 0.0124 | -0.066 | 91.698
8 | 0.712 | 0.01406 | -0.066 | 50.594
8.5 | 0.74 | 0.01511 | -0.066 | 48.971
9 | 0.77 | 0.01529 | -0.067 | 50.375
9.5 | 0.796 | 0.01719 | -0.067 | 46.324
10 | 0.789 | 0.02676 | -0.063 | 29.488
10.5 | 0.853 | 0.0186 | -0.068 | 45.88
11 | 0.878 | 0.02108 | -0.068 | 41.66
11.5 | 0.884 | 0.02909 | -0.066 | 30.394
12 | 0.933 | 0.0232 | -0.068 | 40.234

## 144. Re 18M Mach 0.50 (2)
BIGFOIL.COM POLAR EXPORT
NACA64-609 a=0.2
NACA64-609 a=0.2 |  |  |  | Cl Max: | 1.4805 | at alpha= | 8 | deg
XFOIL ncrit=9 |  |  |  | L/D Max: | 202.254 | at alpha= | 3.5 | deg
Re: | 18000000 |  |  | Cd Min: | 0.01106 | at alpha= | 8 | deg
Mach: | 0.5 |  |  | Cl=0 at alpha= | -99 | deg
|  |  |  | @ Cl=0.1, Cd= | 0.00461
|  |  |  | @ Cl=0.4, Cd= | 0.00461
|  |  |  | @ Cl=0.6, Cd= | 0.0046573
alpha (deg) | Cl | Cd | Cm | Cl/Cd
0 | 0.4333 | 0.00461 | -0.0684 | 93.9913
0.5 | 0.5019 | 0.0046 | -0.0688 | 109.1087
1 | 0.5704 | 0.00464 | -0.0693 | 122.931
1.5 | 0.6387 | 0.00468 | -0.0698 | 136.4744
2 | 0.7067 | 0.00473 | -0.0702 | 149.408
2.5 | 0.7736 | 0.00441 | -0.0709 | 175.4195
3 | 0.8402 | 0.00428 | -0.0712 | 196.3084
3.5 | 0.9061 | 0.00448 | -0.0711 | 202.2545
4 | 0.9681 | 0.00508 | -0.0701 | 190.5709
4.5 | 1.0301 | 0.00585 | -0.0689 | 176.0855
5.5 | 1.1626 | 0.00718 | -0.0671 | 161.922
6 | 1.2302 | 0.00768 | -0.0658 | 160.1823
6.5 | 1.2978 | 0.00822 | -0.0641 | 157.8832
7 | 1.3623 | 0.00898 | -0.0616 | 151.7038
7.5 | 1.4277 | 0.0097 | -0.0585 | 147.1856
8 | 1.4805 | 0.01106 | -0.053 | 133.8608

## 145. Re 20M Mach 0.00 (1)
BIGFOIL.COM POLAR EXPORT
NACA64-609 a=0.2
NACA64-609 a=0.2 |  |  |  | Cl Max: | 1.213 | at alpha= | 9 | deg
JavaFoil+Calcfoil stall+Eppler ext transition |  |  |  | L/D Max: | 177.28 | at alpha= | 5 | deg
Re: | 20000000 |  |  | Cd Min: | 0.00465 | at alpha= | 2 | deg
Mach: | 0 |  |  | Cl=0 at alpha= | -3.1161 | deg
|  |  |  | @ Cl=0.1, Cd= | 0.0057648
|  |  |  | @ Cl=0.4, Cd= | 0.0055137
|  |  |  | @ Cl=0.6, Cd= | 0.0046595
alpha (deg) | Cl | Cd | Cm | Cl/Cd
-15 | -0.256 | 0.10191 | -0.022 | -2.511
-14.5 | -0.27 | 0.09657 | -0.022 | -2.791
-14 | -0.283 | 0.09126 | -0.022 | -3.104
-13.5 | -0.297 | 0.08716 | -0.022 | -3.408
-13 | -0.311 | 0.08273 | -0.022 | -3.755
-12.5 | -0.322 | 0.07791 | -0.023 | -4.129
-12 | -0.33 | 0.07339 | -0.023 | -4.494
-11.5 | -0.336 | 0.07036 | -0.023 | -4.78
-11 | -0.341 | 0.06659 | -0.023 | -5.126
-10.5 | -0.344 | 0.0633 | -0.023 | -5.441
-10 | -0.345 | 0.05988 | -0.023 | -5.762
-9.5 | -0.343 | 0.0559 | -0.023 | -6.139
-9 | -0.338 | 0.05393 | -0.023 | -6.261
-8.5 | -0.329 | 0.0514 | -0.023 | -6.395
-8 | -0.316 | 0.04854 | -0.023 | -6.519
-7.5 | -0.3 | 0.0455 | -0.024 | -6.598
-7 | -0.28 | 0.04277 | -0.024 | -6.539
-6.5 | -0.256 | 0.03952 | -0.026 | -6.471
-6 | -0.228 | 0.03601 | -0.028 | -6.337
-5.5 | -0.195 | 0.03513 | -0.027 | -5.55
-5 | -0.196 | 0.00597 | -0.049 | -32.834
-4.5 | -0.148 | 0.00596 | -0.049 | -24.836
-4 | -0.097 | 0.00587 | -0.049 | -16.501
-3.5 | -0.043 | 0.00579 | -0.05 | -7.431
-3 | 0.013 | 0.00576 | -0.05 | 2.215
-2.5 | 0.07 | 0.00577 | -0.05 | 12.125
-2 | 0.128 | 0.00576 | -0.051 | 22.245
-1.5 | 0.187 | 0.00577 | -0.051 | 32.413
-1 | 0.246 | 0.00555 | -0.051 | 44.296
-0.5 | 0.305 | 0.00552 | -0.052 | 55.196
0 | 0.363 | 0.00552 | -0.052 | 65.834
0.5 | 0.422 | 0.00551 | -0.052 | 76.452
1 | 0.48 | 0.00524 | -0.053 | 91.57
1.5 | 0.538 | 0.00505 | -0.053 | 106.55
2 | 0.595 | 0.00465 | -0.054 | 128.109
2.5 | 0.653 | 0.00476 | -0.054 | 137.295
3 | 0.711 | 0.00482 | -0.054 | 147.288
3.5 | 0.768 | 0.00494 | -0.055 | 155.567
4 | 0.825 | 0.00518 | -0.055 | 159.393
4.5 | 0.881 | 0.00548 | -0.055 | 160.735
5 | 0.935 | 0.00527 | -0.056 | 177.28
5.5 | 0.988 | 0.00583 | -0.056 | 169.487
6 | 1.038 | 0.00595 | -0.057 | 174.601
6.5 | 1.085 | 0.00616 | -0.057 | 176.211
7 | 1.129 | 0.0083 | -0.058 | 136.041
7.5 | 1.163 | 0.00871 | -0.058 | 133.43
8 | 1.189 | 0.00914 | -0.058 | 130.052
8.5 | 1.206 | 0.00961 | -0.059 | 125.494
9 | 1.213 | 0.01022 | -0.059 | 118.736
9.5 | 1.211 | 0.01079 | -0.06 | 112.159
10 | 1.198 | 0.01141 | -0.06 | 105.025
10.5 | 1.176 | 0.0121 | -0.06 | 97.193
11 | 1.145 | 0.01287 | -0.06 | 88.93
11.5 | 1.106 | 0.01379 | -0.061 | 80.189
12 | 1.062 | 0.01466 | -0.061 | 72.416
12.5 | 1.012 | 0.01584 | -0.061 | 63.905
13 | 0.959 | 0.01717 | -0.061 | 55.868
13.5 | 0.905 | 0.01858 | -0.062 | 48.721
14 | 0.85 | 0.02048 | -0.062 | 41.477

## 146. Re 20M Mach 0.00 (2)
BIGFOIL.COM POLAR EXPORT
NACA64-609 a=0.2
NACA64-609 a=0.2 |  |  |  | Cl Max: | 1.8796 | at alpha= | 18 | deg
XFOIL ncrit=9 |  |  |  | L/D Max: | 167.805 | at alpha= | 3.5 | deg
Re: | 20000000 |  |  | Cd Min: | 0.05916 | at alpha= | 20 | deg
Mach: | 0 |  |  | Cl=0 at alpha= | -3.1542 | deg
|  |  |  | @ Cl=0.1, Cd= | 0.004751
|  |  |  | @ Cl=0.4, Cd= | 0.0045035
|  |  |  | @ Cl=0.6, Cd= | 0.0047042
alpha (deg) | Cl | Cd | Cm | Cl/Cd
-15.5 | -1.3078 | 0.02385 | -0.0575 | -54.8344
-15 | -1.2735 | 0.02056 | -0.0566 | -61.9407
-14.5 | -1.2315 | 0.01838 | -0.0559 | -67.0022
-14 | -1.186 | 0.01664 | -0.0554 | -71.274
-13.5 | -1.1383 | 0.01516 | -0.0549 | -75.0858
-13 | -1.0889 | 0.01391 | -0.0545 | -78.2818
-12.5 | -1.0381 | 0.01284 | -0.0542 | -80.8489
-12 | -0.9863 | 0.01189 | -0.0539 | -82.9521
-11.5 | -0.9336 | 0.01105 | -0.0537 | -84.4887
-11 | -0.8803 | 0.0103 | -0.0536 | -85.466
-10.5 | -0.8263 | 0.00962 | -0.0535 | -85.894
-10 | -0.7719 | 0.00902 | -0.0534 | -85.5765
-9.5 | -0.717 | 0.00847 | -0.0534 | -84.6517
-9 | -0.662 | 0.00788 | -0.0533 | -84.0102
-8.5 | -0.6068 | 0.00733 | -0.0534 | -82.7831
-8 | -0.551 | 0.00694 | -0.0534 | -79.3948
-7.5 | -0.4947 | 0.00664 | -0.0536 | -74.503
-7 | -0.4383 | 0.00637 | -0.0537 | -68.8069
-6.5 | -0.3817 | 0.00612 | -0.0539 | -62.3693
-6 | -0.3249 | 0.0059 | -0.0541 | -55.0678
-5.5 | -0.268 | 0.00573 | -0.0543 | -46.7714
-5 | -0.2111 | 0.00552 | -0.0546 | -38.2428
-4.5 | -0.1541 | 0.00532 | -0.0548 | -28.9662
-4 | -0.097 | 0.0051 | -0.0551 | -19.0196
-3.5 | -0.0397 | 0.00497 | -0.0554 | -7.9879
-3 | 0.0177 | 0.00488 | -0.0557 | 3.627
-1.5 | 0.19 | 0.00461 | -0.0568 | 41.2148
-0.5 | 0.3051 | 0.00451 | -0.0577 | 67.6497
0 | 0.3625 | 0.00451 | -0.0581 | 80.3769
0.5 | 0.4199 | 0.0045 | -0.0586 | 93.3111
1 | 0.4772 | 0.00453 | -0.059 | 105.3422
1.5 | 0.534 | 0.00463 | -0.0595 | 115.3348
2 | 0.5905 | 0.00475 | -0.06 | 124.3158
2.5 | 0.6465 | 0.00448 | -0.0606 | 144.308
3 | 0.7024 | 0.00426 | -0.0612 | 164.8826
3.5 | 0.7568 | 0.00451 | -0.0615 | 167.8049
4 | 0.8103 | 0.00486 | -0.0616 | 166.7284
4.5 | 0.8623 | 0.0052 | -0.0612 | 165.8269
5 | 0.9165 | 0.00559 | -0.0613 | 163.9535
5.5 | 0.9719 | 0.00609 | -0.0617 | 159.5895
6 | 1.0265 | 0.00644 | -0.062 | 159.3944
6.5 | 1.081 | 0.00676 | -0.0623 | 159.9112
7 | 1.1351 | 0.00712 | -0.0625 | 159.4242
7.5 | 1.1884 | 0.00752 | -0.0626 | 158.0319
8 | 1.2408 | 0.008 | -0.0626 | 155.1
8.5 | 1.2932 | 0.00843 | -0.0626 | 153.4045
9 | 1.3444 | 0.00896 | -0.0625 | 150.0446
9.5 | 1.3955 | 0.00943 | -0.0624 | 147.9852
10 | 1.4456 | 0.00995 | -0.0621 | 145.2864
10.5 | 1.4947 | 0.01049 | -0.0618 | 142.4881
11 | 1.5427 | 0.01108 | -0.0612 | 139.2329
11.5 | 1.5894 | 0.0117 | -0.0606 | 135.8462
12 | 1.6347 | 0.01234 | -0.0597 | 132.4716
12.5 | 1.6776 | 0.01306 | -0.0585 | 128.4533
13 | 1.7184 | 0.01382 | -0.057 | 124.3415
13.5 | 1.7549 | 0.01468 | -0.0549 | 119.5436
14 | 1.7805 | 0.01554 | -0.0507 | 114.5753
14.5 | 1.7949 | 0.01662 | -0.0452 | 107.9964
15 | 1.8124 | 0.01806 | -0.0411 | 100.3544
15.5 | 1.8292 | 0.01984 | -0.0376 | 92.1976
16 | 1.8449 | 0.02197 | -0.0347 | 83.9736
16.5 | 1.8579 | 0.02452 | -0.0321 | 75.7708
17 | 1.8704 | 0.02736 | -0.03 | 68.3626
17.5 | 1.8763 | 0.03098 | -0.0281 | 60.5649
18 | 1.8796 | 0.03513 | -0.0268 | 53.5041
18.5 | 1.8692 | 0.04108 | -0.0258 | 45.5015
19 | 1.8721 | 0.04606 | -0.0259 | 40.6448
19.5 | 1.8657 | 0.05249 | -0.0266 | 35.5439
20 | 1.8609 | 0.05916 | -0.028 | 31.4554

## 147. Re 20M Mach 0.10 (1)
BIGFOIL.COM POLAR EXPORT
NACA64-609 a=0.2
NACA64-609 a=0.2 |  |  |  | Cl Max: | 1.212 | at alpha= | 9 | deg
JavaFoil+Calcfoil stall+Eppler ext transition |  |  |  | L/D Max: | 176.727 | at alpha= | 5 | deg
Re: | 20000000 |  |  | Cd Min: | 0.00465 | at alpha= | 2 | deg
Mach: | 0.1 |  |  | Cl=0 at alpha= | -3.1161 | deg
|  |  |  | @ Cl=0.1, Cd= | 0.0057798
|  |  |  | @ Cl=0.4, Cd= | 0.00552
|  |  |  | @ Cl=0.6, Cd= | 0.0046531
alpha (deg) | Cl | Cd | Cm | Cl/Cd
-14.5 | -0.232 | 0.09678 | -0.022 | -2.397
-14 | -0.248 | 0.09182 | -0.023 | -2.695
-13.5 | -0.263 | 0.08698 | -0.023 | -3.026
-13 | -0.279 | 0.08309 | -0.023 | -3.359
-12.5 | -0.292 | 0.07881 | -0.023 | -3.711
-12 | -0.303 | 0.07358 | -0.023 | -4.12
-11.5 | -0.312 | 0.07042 | -0.023 | -4.434
-11 | -0.32 | 0.06649 | -0.023 | -4.813
-10.5 | -0.326 | 0.06326 | -0.023 | -5.15
-10 | -0.329 | 0.05988 | -0.023 | -5.497
-9.5 | -0.33 | 0.05657 | -0.023 | -5.827
-9 | -0.327 | 0.05408 | -0.023 | -6.045
-8.5 | -0.32 | 0.05112 | -0.023 | -6.27
-8 | -0.31 | 0.04867 | -0.023 | -6.367
-7.5 | -0.295 | 0.04554 | -0.024 | -6.488
-7 | -0.276 | 0.04298 | -0.024 | -6.433
-6.5 | -0.254 | 0.03982 | -0.025 | -6.37
-6 | -0.227 | 0.03672 | -0.027 | -6.171
-5.5 | -0.194 | 0.0355 | -0.027 | -5.474
-5 | -0.161 | 0.03043 | -0.031 | -5.294
-4.5 | -0.148 | 0.00598 | -0.049 | -24.801
-4 | -0.097 | 0.00589 | -0.05 | -16.489
-3.5 | -0.043 | 0.00581 | -0.05 | -7.429
-3 | 0.013 | 0.00575 | -0.05 | 2.225
-2.5 | 0.07 | 0.00579 | -0.051 | 12.145
-2 | 0.129 | 0.00577 | -0.051 | 22.31
-1.5 | 0.188 | 0.00578 | -0.051 | 32.523
-1 | 0.247 | 0.00553 | -0.052 | 44.623
-0.5 | 0.306 | 0.00552 | -0.052 | 55.434
0 | 0.365 | 0.00552 | -0.052 | 66.085
0.5 | 0.424 | 0.00552 | -0.053 | 76.734
1 | 0.482 | 0.00528 | -0.053 | 91.221
1.5 | 0.54 | 0.00502 | -0.053 | 107.532
2 | 0.598 | 0.00465 | -0.054 | 128.741
2.5 | 0.656 | 0.00474 | -0.054 | 138.457
3 | 0.714 | 0.00481 | -0.055 | 148.423
3.5 | 0.772 | 0.00498 | -0.055 | 154.821
4 | 0.829 | 0.00524 | -0.055 | 158.342
4.5 | 0.885 | 0.00554 | -0.056 | 159.8
5 | 0.94 | 0.00532 | -0.056 | 176.727
5.5 | 0.993 | 0.00582 | -0.057 | 170.571
6 | 1.043 | 0.00599 | -0.057 | 174.158
6.5 | 1.09 | 0.00804 | -0.057 | 135.539
7 | 1.134 | 0.00836 | -0.058 | 135.628
7.5 | 1.167 | 0.00878 | -0.058 | 132.843
8 | 1.191 | 0.00922 | -0.059 | 129.249
8.5 | 1.207 | 0.00973 | -0.059 | 124.033
9 | 1.212 | 0.01033 | -0.059 | 117.311
9.5 | 1.206 | 0.01091 | -0.06 | 110.481
10 | 1.189 | 0.01157 | -0.06 | 102.804
10.5 | 1.162 | 0.0123 | -0.06 | 94.513
11 | 1.126 | 0.01309 | -0.061 | 86.03
11.5 | 1.081 | 0.01409 | -0.061 | 76.754
12 | 1.031 | 0.01501 | -0.061 | 68.653
12.5 | 0.973 | 0.01672 | -0.061 | 58.191
13 | 0.916 | 0.01775 | -0.062 | 51.592
13.5 | 0.856 | 0.0193 | -0.062 | 44.33
14 | 0.795 | 0.02118 | -0.062 | 37.543

## 148. Re 20M Mach 0.10 (2)
BIGFOIL.COM POLAR EXPORT
NACA64-609 a=0.2
NACA64-609 a=0.2 |  |  |  | Cl Max: | 1.8569 | at alpha= | 17 | deg
XFOIL ncrit=9 |  |  |  | L/D Max: | 168.847 | at alpha= | 3.5 | deg
Re: | 20000000 |  |  | Cd Min: | 0.06817 | at alpha= | 20 | deg
Mach: | 0.1 |  |  | Cl=0 at alpha= | -3.152 | deg
|  |  |  | @ Cl=0.1, Cd= | 0.0047603
|  |  |  | @ Cl=0.4, Cd= | 0.0045039
|  |  |  | @ Cl=0.6, Cd= | 0.0047222
alpha (deg) | Cl | Cd | Cm | Cl/Cd
-13 | -1.0941 | 0.01752 | -0.0584 | -62.4486
-12.5 | -1.0471 | 0.01532 | -0.0576 | -68.3486
-12 | -0.9969 | 0.01366 | -0.057 | -72.9795
-11.5 | -0.9446 | 0.01237 | -0.0565 | -76.3622
-11 | -0.8911 | 0.01128 | -0.056 | -78.9982
-10.5 | -0.8366 | 0.01036 | -0.0556 | -80.7529
-10 | -0.7815 | 0.00958 | -0.0553 | -81.5762
-9.5 | -0.7258 | 0.00889 | -0.0551 | -81.6423
-9 | -0.6697 | 0.00829 | -0.0549 | -80.7841
-8.5 | -0.6136 | 0.00766 | -0.0547 | -80.1044
-8 | -0.5572 | 0.0071 | -0.0546 | -78.4789
-7.5 | -0.5002 | 0.00676 | -0.0546 | -73.9941
-7 | -0.443 | 0.00646 | -0.0546 | -68.5759
-6.5 | -0.3856 | 0.0062 | -0.0547 | -62.1935
-6 | -0.3282 | 0.00597 | -0.0548 | -54.9749
-5.5 | -0.2706 | 0.00578 | -0.055 | -46.8166
-5 | -0.2131 | 0.00556 | -0.0551 | -38.3273
-4.5 | -0.1556 | 0.00535 | -0.0553 | -29.0841
-4 | -0.098 | 0.00513 | -0.0555 | -19.1033
-3.5 | -0.0403 | 0.00498 | -0.0558 | -8.0924
-3 | 0.0176 | 0.00489 | -0.0561 | 3.5992
-2.5 | 0.0755 | 0.00479 | -0.0565 | 15.762
-2 | 0.1333 | 0.00472 | -0.0568 | 28.2415
-1.5 | 0.1912 | 0.00461 | -0.0572 | 41.4751
-0.5 | 0.3069 | 0.00451 | -0.058 | 68.0488
0 | 0.3648 | 0.00451 | -0.0584 | 80.8869
0.5 | 0.4225 | 0.0045 | -0.0589 | 93.8889
1 | 0.4801 | 0.00453 | -0.0594 | 105.9823
1.5 | 0.5373 | 0.00462 | -0.0598 | 116.2987
2 | 0.5942 | 0.00475 | -0.0603 | 125.0947
2.5 | 0.6505 | 0.00448 | -0.0609 | 145.2009
3 | 0.7067 | 0.00426 | -0.0615 | 165.892
3.5 | 0.7615 | 0.00451 | -0.0619 | 168.847
4 | 0.8153 | 0.00487 | -0.0619 | 167.4127
4.5 | 0.8676 | 0.00522 | -0.0614 | 166.2069
5.5 | 0.9779 | 0.00612 | -0.062 | 159.7876
6 | 1.0329 | 0.00648 | -0.0622 | 159.3981
6.5 | 1.0879 | 0.0068 | -0.0624 | 159.9853
7 | 1.1424 | 0.00715 | -0.0626 | 159.7762
7.5 | 1.1962 | 0.00757 | -0.0626 | 158.0185
8 | 1.249 | 0.00807 | -0.0626 | 154.7708
8.5 | 1.3018 | 0.00852 | -0.0625 | 152.7934
9 | 1.3535 | 0.00905 | -0.0623 | 149.558
9.5 | 1.405 | 0.00953 | -0.0621 | 147.4292
10 | 1.4554 | 0.01007 | -0.0617 | 144.5283
10.5 | 1.5049 | 0.01064 | -0.0612 | 141.438
11 | 1.553 | 0.01126 | -0.0605 | 137.9218
11.5 | 1.5997 | 0.01191 | -0.0596 | 134.3157
12 | 1.6449 | 0.01259 | -0.0585 | 130.6513
12.5 | 1.6873 | 0.01337 | -0.057 | 126.2004
13 | 1.727 | 0.01418 | -0.0551 | 121.7913
13.5 | 1.761 | 0.01512 | -0.0523 | 116.4683
14 | 1.7747 | 0.01609 | -0.046 | 110.2983
14.5 | 1.7922 | 0.01743 | -0.0413 | 102.8227
15 | 1.8088 | 0.01918 | -0.0375 | 94.3066
15.5 | 1.8227 | 0.02141 | -0.034 | 85.1331
16 | 1.839 | 0.02376 | -0.0314 | 77.399
16.5 | 1.844 | 0.02722 | -0.0286 | 67.7443
17 | 1.8569 | 0.03034 | -0.0269 | 61.203
18 | 1.8503 | 0.04047 | -0.0243 | 45.7203
18.5 | 1.844 | 0.04658 | -0.0243 | 39.5878
19 | 1.8456 | 0.05222 | -0.0249 | 35.3428
19.5 | 1.8323 | 0.06008 | -0.0265 | 30.4977
20 | 1.8214 | 0.06817 | -0.0288 | 26.7185

## 149. Re 20M Mach 0.25 (1)
BIGFOIL.COM POLAR EXPORT
NACA64-609 a=0.2
NACA64-609 a=0.2 |  |  |  | Cl Max: | 1.204 | at alpha= | 8.5 | deg
JavaFoil+Calcfoil stall+Eppler ext transition |  |  |  | L/D Max: | 177.632 | at alpha= | 5 | deg
Re: | 20000000 |  |  | Cd Min: | 0.0047 | at alpha= | 2 | deg
Mach: | 0.25 |  |  | Cl=0 at alpha= | -3.114 | deg
|  |  |  | @ Cl=0.1, Cd= | 0.005816
|  |  |  | @ Cl=0.4, Cd= | 0.02566
|  |  |  | @ Cl=0.6, Cd= | 0.02566
alpha (deg) | Cl | Cd | Cm | Cl/Cd
-12.5 | -0.054 | 0.07929 | -0.024 | -0.676
-12 | -0.051 | 0.07491 | -0.024 | -0.678
-11.5 | -0.048 | 0.07168 | -0.024 | -0.669
-11 | -0.096 | 0.06693 | -0.024 | -1.439
-10.5 | -0.145 | 0.06336 | -0.024 | -2.288
-10 | -0.18 | 0.05979 | -0.024 | -3.006
-9.5 | -0.208 | 0.05714 | -0.024 | -3.632
-9 | -0.229 | 0.05418 | -0.024 | -4.23
-8.5 | -0.245 | 0.05121 | -0.024 | -4.776
-8 | -0.253 | 0.04845 | -0.024 | -5.223
-7.5 | -0.254 | 0.04633 | -0.024 | -5.489
-7 | -0.248 | 0.04399 | -0.024 | -5.646
-6.5 | -0.235 | 0.04119 | -0.024 | -5.714
-6 | -0.215 | 0.03873 | -0.025 | -5.56
-5.5 | -0.189 | 0.03712 | -0.025 | -5.086
-5 | -0.157 | 0.03472 | -0.026 | -4.522
-4.5 | -0.121 | 0.03164 | -0.029 | -3.818
-4 | -0.098 | 0.00593 | -0.051 | -16.544
-3.5 | -0.044 | 0.00586 | -0.051 | -7.492
-3 | 0.013 | 0.0058 | -0.052 | 2.255
-2.5 | 0.072 | 0.00583 | -0.052 | 12.336
-2 | 0.132 | 0.0058 | -0.052 | 22.768
-1.5 | 0.193 | 0.00582 | -0.053 | 33.146
-1 | 0.254 | 0.00558 | -0.053 | 45.422
-0.5 | 0.314 | 0.00554 | -0.053 | 56.751
0 | 0.375 | 0.00557 | -0.054 | 67.388
0.5 | 0.435 | 0.00554 | -0.054 | 78.536
1 | 0.495 | 0.00528 | -0.054 | 93.712
1.5 | 0.555 | 0.00508 | -0.055 | 109.296
2 | 0.615 | 0.0047 | -0.055 | 130.825
2.5 | 0.674 | 0.00478 | -0.056 | 141.141
3 | 0.734 | 0.00485 | -0.056 | 151.289
3.5 | 0.793 | 0.00507 | -0.056 | 156.385
4 | 0.852 | 0.00532 | -0.057 | 160.096
4.5 | 0.909 | 0.00515 | -0.057 | 176.605
5 | 0.964 | 0.00543 | -0.058 | 177.632
5.5 | 1.018 | 0.00597 | -0.058 | 170.628
6 | 1.069 | 0.00795 | -0.059 | 134.378
6.5 | 1.116 | 0.00831 | -0.059 | 134.295
7 | 1.157 | 0.00873 | -0.059 | 132.503
7.5 | 1.185 | 0.00912 | -0.06 | 129.926
8 | 1.201 | 0.00973 | -0.06 | 123.453
8.5 | 1.204 | 0.01039 | -0.061 | 115.891
9 | 1.189 | 0.01119 | -0.061 | 106.277
9.5 | 1.158 | 0.01196 | -0.061 | 96.845
10 | 1.11 | 0.01268 | -0.061 | 87.565
10.5 | 1.044 | 0.01357 | -0.062 | 76.928
11 | 0.962 | 0.01465 | -0.062 | 65.649
11.5 | 0.864 | 0.01653 | -0.062 | 52.266
12 | 0.759 | 0.01762 | -0.062 | 43.04
12.5 | 0.643 | 0.01949 | -0.062 | 33.001
13 | 0.522 | 0.02175 | -0.062 | 24.002
13.5 | 0.392 | 0.02566 | -0.062 | 15.283

## 150. Re 20M Mach 0.25 (2)
BIGFOIL.COM POLAR EXPORT
NACA64-609 a=0.2
NACA64-609 a=0.2 |  |  |  | Cl Max: | 1.7413 | at alpha= | 14.5 | deg
XFOIL ncrit=9 |  |  |  | L/D Max: | 174.612 | at alpha= | 3.5 | deg
Re: | 20000000 |  |  | Cd Min: | 0.14098 | at alpha= | 19.5 | deg
Mach: | 0.25 |  |  | Cl=0 at alpha= | -3.1407 | deg
|  |  |  | @ Cl=0.1, Cd= | 0.0047841
|  |  |  | @ Cl=0.4, Cd= | 0.0045062
|  |  |  | @ Cl=0.6, Cd= | 0.0047082
alpha (deg) | Cl | Cd | Cm | Cl/Cd
-12 | -0.4597 | 0.12308 | -0.007 | -3.735
-11 | -0.4288 | 0.11003 | -0.0144 | -3.8971
-10.5 | -0.4174 | 0.10286 | -0.0183 | -4.0579
-10 | -0.3976 | 0.09803 | -0.0211 | -4.0559
-9.5 | -0.3806 | 0.09277 | -0.0241 | -4.1026
-9 | -0.3724 | 0.08601 | -0.0276 | -4.3297
-8 | -0.5856 | 0.01119 | -0.0622 | -52.3324
-7.5 | -0.5299 | 0.00863 | -0.0612 | -61.4021
-7 | -0.4704 | 0.00726 | -0.0603 | -64.7934
-6.5 | -0.4087 | 0.00678 | -0.0596 | -60.2802
-6 | -0.347 | 0.00647 | -0.0591 | -53.6321
-5.5 | -0.2857 | 0.0062 | -0.0588 | -46.0806
-5 | -0.2248 | 0.0059 | -0.0585 | -38.1017
-4.5 | -0.1642 | 0.00557 | -0.0583 | -29.4794
-4 | -0.1037 | 0.00531 | -0.0582 | -19.5292
-3.5 | -0.0434 | 0.00504 | -0.0582 | -8.6111
-3 | 0.017 | 0.00493 | -0.0583 | 3.4483
-2.5 | 0.0773 | 0.00482 | -0.0585 | 16.0373
-1.5 | 0.1975 | 0.00463 | -0.0591 | 42.6566
-1 | 0.2575 | 0.00456 | -0.0594 | 56.4693
-0.5 | 0.3174 | 0.00452 | -0.0598 | 70.2212
0.5 | 0.4369 | 0.0045 | -0.0607 | 97.0889
1 | 0.4964 | 0.00453 | -0.0612 | 109.5806
1.5 | 0.5556 | 0.00461 | -0.0617 | 120.5206
2 | 0.6144 | 0.00474 | -0.0621 | 129.6203
2.5 | 0.6725 | 0.00449 | -0.0628 | 149.7773
3 | 0.7308 | 0.00427 | -0.0633 | 171.1475
3.5 | 0.7875 | 0.00451 | -0.0636 | 174.612
4 | 0.8429 | 0.00493 | -0.0635 | 170.9736
4.5 | 0.8967 | 0.00533 | -0.0628 | 168.2364
5 | 0.9545 | 0.00577 | -0.0631 | 165.4246
5.5 | 1.0115 | 0.0063 | -0.0631 | 160.5556
6 | 1.0689 | 0.00667 | -0.0632 | 160.2549
6.5 | 1.1262 | 0.00703 | -0.0632 | 160.1991
7 | 1.1835 | 0.00739 | -0.0631 | 160.1488
7.5 | 1.2389 | 0.00794 | -0.0627 | 156.0327
8 | 1.2945 | 0.00844 | -0.0622 | 153.3768
8.5 | 1.3493 | 0.00901 | -0.0616 | 149.7558
9 | 1.4036 | 0.00957 | -0.0609 | 146.6667
9.5 | 1.4569 | 0.01018 | -0.0599 | 143.1139
10 | 1.5083 | 0.01089 | -0.0586 | 138.5032
10.5 | 1.5582 | 0.01164 | -0.057 | 133.866
11 | 1.6054 | 0.01249 | -0.055 | 128.5348
11.5 | 1.6493 | 0.01342 | -0.0524 | 122.8987
12 | 1.6888 | 0.01441 | -0.0492 | 117.1964
12.5 | 1.7023 | 0.01565 | -0.0418 | 108.7732
13 | 1.7168 | 0.01736 | -0.0358 | 98.894
13.5 | 1.7239 | 0.02007 | -0.0304 | 85.8944
14 | 1.7366 | 0.02294 | -0.0265 | 75.7018
14.5 | 1.7413 | 0.02677 | -0.0229 | 65.0467
15 | 1.7322 | 0.03217 | -0.0199 | 53.8452
15.5 | 1.7135 | 0.03908 | -0.0181 | 43.846
16 | 1.6921 | 0.04716 | -0.0179 | 35.88
16.5 | 1.6645 | 0.05691 | -0.0194 | 29.2479
17 | 1.6307 | 0.0685 | -0.0229 | 23.8058
17.5 | 1.5999 | 0.08083 | -0.0279 | 19.7934
18 | 1.5637 | 0.0951 | -0.0348 | 16.4427
18.5 | 1.5296 | 0.11001 | -0.0429 | 13.9042
19 | 1.5022 | 0.12447 | -0.0514 | 12.0688
19.5 | 1.467 | 0.14098 | -0.0616 | 10.4057

## 151. Re 20M Mach 0.50 (1)
BIGFOIL.COM POLAR EXPORT
NACA64-609 a=0.2
NACA64-609 a=0.2 |  |  |  | Cl Max: | 1.215 | at alpha= | 7 | deg
JavaFoil+Calcfoil stall+Eppler ext transition |  |  |  | L/D Max: | 183.004 | at alpha= | 4 | deg
Re: | 20000000 |  |  | Cd Min: | 0.00486 | at alpha= | 2 | deg
Mach: | 0.5 |  |  | Cl=0 at alpha= | -3.1222 | deg
|  |  |  | @ Cl=0.1, Cd= | 0.0060203
|  |  |  | @ Cl=0.4, Cd= | 0.005441
|  |  |  | @ Cl=0.6, Cd= | 0.0053007
alpha (deg) | Cl | Cd | Cm | Cl/Cd
-20 | -0.918 | 0.16258 | -0.029 | -5.647
-19.5 | -0.891 | 0.15072 | -0.029 | -5.915
-19 | -0.864 | 0.1509 | -0.029 | -5.725
-18.5 | -0.837 | 0.14135 | -0.029 | -5.92
-18 | -0.809 | 0.13869 | -0.028 | -5.836
-17.5 | -0.783 | 0.12843 | -0.028 | -6.094
-17 | -0.756 | 0.12038 | -0.029 | -6.28
-16.5 | -0.729 | 0.11344 | -0.029 | -6.428
-16 | -0.702 | 0.10656 | -0.029 | -6.59
-15.5 | -0.675 | 0.10038 | -0.029 | -6.729
-15 | -0.646 | 0.1027 | -0.028 | -6.291
-14.5 | -0.62 | 0.09295 | -0.029 | -6.673
-14 | -0.595 | 0.08551 | -0.03 | -6.953
-13.5 | -0.569 | 0.07792 | -0.031 | -7.308
-13 | -0.545 | 0.07057 | -0.033 | -7.72
-12.5 | -0.523 | 0.06112 | -0.035 | -8.553
-12 | -0.543 | 0.02316 | -0.046 | -23.436
-11.5 | -0.454 | 0.08459 | -0.026 | -5.372
-11 | -0.427 | 0.06985 | -0.027 | -6.12
-10.5 | -0.401 | 0.06342 | -0.028 | -6.323
-10 | -0.374 | 0.05872 | -0.029 | -6.374
-9.5 | -0.348 | 0.05318 | -0.031 | -6.552
-9 | -0.326 | 0.04481 | -0.035 | -7.27
-8.5 | -0.362 | 0.00713 | -0.054 | -50.718
-8 | -0.328 | 0.00694 | -0.054 | -47.241
-7.5 | -0.237 | 0.04738 | -0.027 | -5.005
-7 | -0.21 | 0.04561 | -0.026 | -4.602
-6.5 | -0.183 | 0.04203 | -0.027 | -4.355
-6 | -0.156 | 0.03834 | -0.029 | -4.079
-5.5 | -0.13 | 0.03588 | -0.031 | -3.61
-5 | -0.126 | 0.00618 | -0.056 | -20.428
-4.5 | -0.075 | 0.03488 | -0.027 | -2.143
-4 | -0.048 | 0.03337 | -0.027 | -1.431
-3.5 | -0.034 | 0.0323 | -0.027 | -1.053
-3 | 0.011 | 0.02952 | -0.031 | 0.376
-2.5 | 0.078 | 0.00603 | -0.058 | 12.945
-2 | 0.146 | 0.006 | -0.059 | 24.258
-1.5 | 0.214 | 0.00569 | -0.059 | 37.606
-1 | 0.282 | 0.00569 | -0.059 | 49.625
-0.5 | 0.351 | 0.00565 | -0.06 | 62.084
0 | 0.419 | 0.00536 | -0.06 | 78.111
0.5 | 0.486 | 0.00536 | -0.06 | 90.635
1 | 0.553 | 0.00542 | -0.061 | 101.993
1.5 | 0.62 | 0.00525 | -0.061 | 118.077
2 | 0.686 | 0.00486 | -0.062 | 141.088
2.5 | 0.753 | 0.005 | -0.062 | 150.617
3 | 0.819 | 0.00514 | -0.063 | 159.114
3.5 | 0.884 | 0.00491 | -0.063 | 180.087
4 | 0.949 | 0.00519 | -0.064 | 183.004
4.5 | 1.012 | 0.00561 | -0.064 | 180.193
5 | 1.07 | 0.00827 | -0.064 | 129.415
5.5 | 1.125 | 0.00883 | -0.065 | 127.453
6 | 1.172 | 0.00942 | -0.065 | 124.441
6.5 | 1.204 | 0.0101 | -0.066 | 119.202
7 | 1.215 | 0.01099 | -0.066 | 110.581
7.5 | 1.138 | 0.01217 | -0.066 | 93.474
8 | 0.712 | 0.01379 | -0.066 | 51.646
8.5 | 0.741 | 0.0148 | -0.066 | 50.04
9 | 0.771 | 0.01497 | -0.067 | 51.501
9.5 | 0.797 | 0.01682 | -0.067 | 47.408
10 | 0.803 | 0.02295 | -0.065 | 35.011
10.5 | 0.855 | 0.01819 | -0.068 | 46.981
11 | 0.879 | 0.02057 | -0.068 | 42.729
11.5 | 0.886 | 0.02822 | -0.066 | 31.406
12 | 0.935 | 0.02261 | -0.068 | 41.335

## 152. Re 20M Mach 0.50 (2)
BIGFOIL.COM POLAR EXPORT
NACA64-609 a=0.2
NACA64-609 a=0.2 |  |  |  | Cl Max: | 1.485 | at alpha= | 8 | deg
XFOIL ncrit=9 |  |  |  | L/D Max: | 199.231 | at alpha= | 3.5 | deg
Re: | 20000000 |  |  | Cd Min: | 0.01085 | at alpha= | 8 | deg
Mach: | 0.5 |  |  | Cl=0 at alpha= | -99 | deg
|  |  |  | @ Cl=0.1, Cd= | 0.00454
|  |  |  | @ Cl=0.4, Cd= | 0.00454
|  |  |  | @ Cl=0.6, Cd= | 0.0046148
alpha (deg) | Cl | Cd | Cm | Cl/Cd
0 | 0.4333 | 0.00454 | -0.0684 | 95.4405
0.5 | 0.5019 | 0.00455 | -0.0689 | 110.3077
1 | 0.5704 | 0.00458 | -0.0693 | 124.5415
1.5 | 0.6385 | 0.00466 | -0.0698 | 137.0172
2 | 0.7065 | 0.00474 | -0.0702 | 149.0506
2.5 | 0.7737 | 0.00447 | -0.0709 | 173.0872
3 | 0.8406 | 0.00434 | -0.0713 | 193.6866
3.5 | 0.9065 | 0.00455 | -0.0712 | 199.2308
4 | 0.9695 | 0.00515 | -0.0704 | 188.2524
4.5 | 1.0284 | 0.00581 | -0.0685 | 177.0052
5 | 1.0971 | 0.00652 | -0.0683 | 168.2669
5.5 | 1.164 | 0.00707 | -0.0673 | 164.6393
6 | 1.2318 | 0.00756 | -0.066 | 162.9365
6.5 | 1.2998 | 0.00808 | -0.0643 | 160.8663
7 | 1.3648 | 0.00882 | -0.0619 | 154.7392
7.5 | 1.431 | 0.00951 | -0.0589 | 150.4732
8 | 1.485 | 0.01085 | -0.0535 | 136.8664