## index
index | Re | Mach | Datasource
1 | 50000 | 0 | JavaFoil+Calcfoil stall+Eppler ext transition
2 | 50000 | 0 | XFOIL ncrit=9
3 | 50000 | 0.1 | JavaFoil+Calcfoil stall+Eppler ext transition
4 | 50000 | 0.1 | XFOIL ncrit=9
5 | 50000 | 0.25 | JavaFoil+Calcfoil stall+Eppler ext transition
6 | 50000 | 0.25 | XFOIL ncrit=9
7 | 50000 | 0.5 | JavaFoil+Calcfoil stall+Eppler ext transition
8 | 50000 | 0.5 | XFOIL ncrit=9
9 | 100000 | 0 | JavaFoil+Calcfoil stall+Eppler ext transition
10 | 100000 | 0 | XFOIL ncrit=9
11 | 100000 | 0.1 | JavaFoil+Calcfoil stall+Eppler ext transition
12 | 100000 | 0.1 | XFOIL ncrit=9
13 | 100000 | 0.25 | JavaFoil+Calcfoil stall+Eppler ext transition
14 | 100000 | 0.25 | XFOIL ncrit=9
15 | 100000 | 0.5 | JavaFoil+Calcfoil stall+Eppler ext transition
16 | 100000 | 0.5 | XFOIL ncrit=9
17 | 250000 | 0 | JavaFoil+Calcfoil stall+Eppler ext transition
18 | 250000 | 0 | XFOIL ncrit=9
19 | 250000 | 0.1 | JavaFoil+Calcfoil stall+Eppler ext transition
20 | 250000 | 0.1 | XFOIL ncrit=9
21 | 250000 | 0.25 | JavaFoil+Calcfoil stall+Eppler ext transition
22 | 250000 | 0.25 | XFOIL ncrit=9
23 | 250000 | 0.5 | JavaFoil+Calcfoil stall+Eppler ext transition
24 | 250000 | 0.5 | XFOIL ncrit=9
25 | 500000 | 0 | JavaFoil+Calcfoil stall+Eppler ext transition
26 | 500000 | 0 | XFOIL ncrit=9
27 | 500000 | 0.1 | JavaFoil+Calcfoil stall+Eppler ext transition
28 | 500000 | 0.1 | XFOIL ncrit=9
29 | 500000 | 0.25 | JavaFoil+Calcfoil stall+Eppler ext transition
30 | 500000 | 0.25 | XFOIL ncrit=9
31 | 500000 | 0.5 | JavaFoil+Calcfoil stall+Eppler ext transition
32 | 500000 | 0.5 | XFOIL ncrit=9
33 | 750000 | 0 | JavaFoil+Calcfoil stall+Eppler ext transition
34 | 750000 | 0 | XFOIL ncrit=9
35 | 750000 | 0.1 | JavaFoil+Calcfoil stall+Eppler ext transition
36 | 750000 | 0.1 | XFOIL ncrit=9
37 | 750000 | 0.25 | JavaFoil+Calcfoil stall+Eppler ext transition
38 | 750000 | 0.25 | XFOIL ncrit=9
39 | 750000 | 0.5 | JavaFoil+Calcfoil stall+Eppler ext transition
40 | 750000 | 0.5 | XFOIL ncrit=9
41 | 1000000 | 0 | JavaFoil+Calcfoil stall+Eppler ext transition
42 | 1000000 | 0 | XFOIL ncrit=9
43 | 1000000 | 0.1 | JavaFoil+Calcfoil stall+Eppler ext transition
44 | 1000000 | 0.1 | XFOIL ncrit=9
45 | 1000000 | 0.25 | JavaFoil+Calcfoil stall+Eppler ext transition
46 | 1000000 | 0.25 | XFOIL ncrit=9
47 | 1000000 | 0.5 | JavaFoil+Calcfoil stall+Eppler ext transition
48 | 1000000 | 0.5 | XFOIL ncrit=9
49 | 2000000 | 0 | JavaFoil+Calcfoil stall+Eppler ext transition
50 | 2000000 | 0 | XFOIL ncrit=9
51 | 2000000 | 0.1 | JavaFoil+Calcfoil stall+Eppler ext transition
52 | 2000000 | 0.1 | XFOIL ncrit=9
53 | 2000000 | 0.25 | JavaFoil+Calcfoil stall+Eppler ext transition
54 | 2000000 | 0.25 | XFOIL ncrit=9
55 | 2000000 | 0.5 | JavaFoil+Calcfoil stall+Eppler ext transition
56 | 2000000 | 0.5 | XFOIL ncrit=9
57 | 3000000 | 0 | JavaFoil+Calcfoil stall+Eppler ext transition
58 | 3000000 | 0 | XFOIL ncrit=9
59 | 3000000 | 0.1 | JavaFoil+Calcfoil stall+Eppler ext transition
60 | 3000000 | 0.1 | XFOIL ncrit=9
61 | 3000000 | 0.25 | JavaFoil+Calcfoil stall+Eppler ext transition
62 | 3000000 | 0.25 | XFOIL ncrit=9
63 | 3000000 | 0.5 | JavaFoil+Calcfoil stall+Eppler ext transition
64 | 3000000 | 0.5 | XFOIL ncrit=9
65 | 4000000 | 0 | JavaFoil+Calcfoil stall+Eppler ext transition
66 | 4000000 | 0 | XFOIL ncrit=9
67 | 4000000 | 0.1 | JavaFoil+Calcfoil stall+Eppler ext transition
68 | 4000000 | 0.1 | XFOIL ncrit=9
69 | 4000000 | 0.25 | JavaFoil+Calcfoil stall+Eppler ext transition
70 | 4000000 | 0.25 | XFOIL ncrit=9
71 | 4000000 | 0.5 | JavaFoil+Calcfoil stall+Eppler ext transition
72 | 4000000 | 0.5 | XFOIL ncrit=9
73 | 5000000 | 0 | JavaFoil+Calcfoil stall+Eppler ext transition
74 | 5000000 | 0 | XFOIL ncrit=9
75 | 5000000 | 0.1 | JavaFoil+Calcfoil stall+Eppler ext transition
76 | 5000000 | 0.1 | XFOIL ncrit=9
77 | 5000000 | 0.25 | JavaFoil+Calcfoil stall+Eppler ext transition
78 | 5000000 | 0.25 | XFOIL ncrit=9
79 | 5000000 | 0.5 | JavaFoil+Calcfoil stall+Eppler ext transition
80 | 5000000 | 0.5 | XFOIL ncrit=9
81 | 6000000 | 0 | JavaFoil+Calcfoil stall+Eppler ext transition
82 | 6000000 | 0 | XFOIL ncrit=9
83 | 6000000 | 0.1 | JavaFoil+Calcfoil stall+Eppler ext transition
84 | 6000000 | 0.1 | XFOIL ncrit=9
85 | 6000000 | 0.25 | JavaFoil+Calcfoil stall+Eppler ext transition
86 | 6000000 | 0.25 | XFOIL ncrit=9
87 | 6000000 | 0.5 | JavaFoil+Calcfoil stall+Eppler ext transition
88 | 6000000 | 0.5 | XFOIL ncrit=9
89 | 7000000 | 0 | JavaFoil+Calcfoil stall+Eppler ext transition
90 | 7000000 | 0 | XFOIL ncrit=9
91 | 7000000 | 0.1 | JavaFoil+Calcfoil stall+Eppler ext transition
92 | 7000000 | 0.1 | XFOIL ncrit=9
93 | 7000000 | 0.25 | JavaFoil+Calcfoil stall+Eppler ext transition
94 | 7000000 | 0.25 | XFOIL ncrit=9
95 | 7000000 | 0.5 | JavaFoil+Calcfoil stall+Eppler ext transition
96 | 7000000 | 0.5 | XFOIL ncrit=9
97 | 8000000 | 0 | JavaFoil+Calcfoil stall+Eppler ext transition
98 | 8000000 | 0 | XFOIL ncrit=9
99 | 8000000 | 0.1 | JavaFoil+Calcfoil stall+Eppler ext transition
100 | 8000000 | 0.1 | XFOIL ncrit=9
101 | 8000000 | 0.25 | JavaFoil+Calcfoil stall+Eppler ext transition
102 | 8000000 | 0.25 | XFOIL ncrit=9
103 | 8000000 | 0.5 | JavaFoil+Calcfoil stall+Eppler ext transition
104 | 8000000 | 0.5 | XFOIL ncrit=9
105 | 10000000 | 0 | JavaFoil+Calcfoil stall+Eppler ext transition
106 | 10000000 | 0 | XFOIL ncrit=9
107 | 10000000 | 0.1 | JavaFoil+Calcfoil stall+Eppler ext transition
108 | 10000000 | 0.1 | XFOIL ncrit=9
109 | 10000000 | 0.25 | JavaFoil+Calcfoil stall+Eppler ext transition
110 | 10000000 | 0.25 | XFOIL ncrit=9
111 | 10000000 | 0.5 | JavaFoil+Calcfoil stall+Eppler ext transition
112 | 10000000 | 0.5 | XFOIL ncrit=9
113 | 12000000 | 0 | JavaFoil+Calcfoil stall+Eppler ext transition
114 | 12000000 | 0 | XFOIL ncrit=9
115 | 12000000 | 0.1 | JavaFoil+Calcfoil stall+Eppler ext transition
116 | 12000000 | 0.1 | XFOIL ncrit=9
117 | 12000000 | 0.25 | JavaFoil+Calcfoil stall+Eppler ext transition
118 | 12000000 | 0.25 | XFOIL ncrit=9
119 | 12000000 | 0.5 | JavaFoil+Calcfoil stall+Eppler ext transition
120 | 12000000 | 0.5 | XFOIL ncrit=9
121 | 14000000 | 0 | JavaFoil+Calcfoil stall+Eppler ext transition
122 | 14000000 | 0 | XFOIL ncrit=9
123 | 14000000 | 0.1 | JavaFoil+Calcfoil stall+Eppler ext transition
124 | 14000000 | 0.1 | XFOIL ncrit=9
125 | 14000000 | 0.25 | JavaFoil+Calcfoil stall+Eppler ext transition
126 | 14000000 | 0.25 | XFOIL ncrit=9
127 | 14000000 | 0.5 | JavaFoil+Calcfoil stall+Eppler ext transition
128 | 14000000 | 0.5 | XFOIL ncrit=9
129 | 16000000 | 0 | JavaFoil+Calcfoil stall+Eppler ext transition
130 | 16000000 | 0 | XFOIL ncrit=9
131 | 16000000 | 0.1 | JavaFoil+Calcfoil stall+Eppler ext transition
132 | 16000000 | 0.1 | XFOIL ncrit=9
133 | 16000000 | 0.25 | JavaFoil+Calcfoil stall+Eppler ext transition
134 | 16000000 | 0.25 | XFOIL ncrit=9
135 | 16000000 | 0.5 | JavaFoil+Calcfoil stall+Eppler ext transition
136 | 16000000 | 0.5 | XFOIL ncrit=9
137 | 18000000 | 0 | JavaFoil+Calcfoil stall+Eppler ext transition
138 | 18000000 | 0 | XFOIL ncrit=9
139 | 18000000 | 0.1 | JavaFoil+Calcfoil stall+Eppler ext transition
140 | 18000000 | 0.1 | XFOIL ncrit=9
141 | 18000000 | 0.25 | JavaFoil+Calcfoil stall+Eppler ext transition
142 | 18000000 | 0.25 | XFOIL ncrit=9
143 | 18000000 | 0.5 | JavaFoil+Calcfoil stall+Eppler ext transition
144 | 18000000 | 0.5 | XFOIL ncrit=9
145 | 20000000 | 0 | JavaFoil+Calcfoil stall+Eppler ext transition
146 | 20000000 | 0 | XFOIL ncrit=9
147 | 20000000 | 0.1 | JavaFoil+Calcfoil stall+Eppler ext transition
148 | 20000000 | 0.1 | XFOIL ncrit=9
149 | 20000000 | 0.25 | JavaFoil+Calcfoil stall+Eppler ext transition
150 | 20000000 | 0.25 | XFOIL ncrit=9
151 | 20000000 | 0.5 | JavaFoil+Calcfoil stall+Eppler ext transition
152 | 20000000 | 0.5 | XFOIL ncrit=9

## 1. Re 50k Mach 0.00 (1)
BIGFOIL.COM POLAR EXPORT
NACA64-520
NACA64-520 |  |  |  | Cl Max: | 1.606 | at alpha= | 10.5 | deg
JavaFoil+Calcfoil stall+Eppler ext transition |  |  |  | L/D Max: | 35.53 | at alpha= | 8 | deg
Re: | 50000 |  |  | Cd Min: | 0.02328 | at alpha= | 0 | deg
Mach: | 0 |  |  | Cl=0 at alpha= | -4.4035 | deg
|  |  |  | @ Cl=0.1, Cd= | 0.026747
|  |  |  | @ Cl=0.4, Cd= | 0.02502
|  |  |  | @ Cl=0.6, Cd= | 0.023944
alpha (deg) | Cl | Cd | Cm | Cl/Cd
-20 | -0.993 | 0.21671 | -0.019 | -4.584
-19.5 | -0.997 | 0.20241 | -0.02 | -4.926
-19 | -0.998 | 0.19206 | -0.02 | -5.198
-18.5 | -1.004 | 0.18794 | -0.037 | -5.339
-18 | -1 | 0.1788 | -0.037 | -5.591
-17.5 | -0.993 | 0.17261 | -0.038 | -5.753
-17 | -0.983 | 0.15836 | -0.039 | -6.209
-16.5 | -0.971 | 0.15166 | -0.04 | -6.399
-16 | -0.956 | 0.14203 | -0.042 | -6.729
-15.5 | -0.937 | 0.13354 | -0.043 | -7.018
-15 | -0.916 | 0.12532 | -0.044 | -7.308
-14.5 | -0.892 | 0.11769 | -0.045 | -7.577
-14 | -0.861 | 0.11219 | -0.046 | -7.676
-13.5 | -0.832 | 0.10242 | -0.049 | -8.12
-13 | -0.787 | 0.10738 | -0.039 | -7.325
-12.5 | -0.75 | 0.10074 | -0.039 | -7.443
-12 | -0.712 | 0.09524 | -0.04 | -7.472
-11.5 | -0.672 | 0.08898 | -0.04 | -7.547
-11 | -0.63 | 0.08408 | -0.042 | -7.49
-10.5 | -0.587 | 0.07907 | -0.042 | -7.419
-10 | -0.542 | 0.07465 | -0.043 | -7.266
-9.5 | -0.497 | 0.07022 | -0.044 | -7.081
-9 | -0.451 | 0.06631 | -0.045 | -6.804
-8.5 | -0.404 | 0.06267 | -0.046 | -6.452
-8 | -0.357 | 0.05926 | -0.048 | -6.022
-7.5 | -0.357 | 0.02893 | -0.087 | -12.335
-7 | -0.301 | 0.02811 | -0.088 | -10.713
-6.5 | -0.245 | 0.02702 | -0.089 | -9.054
-6 | -0.187 | 0.02612 | -0.09 | -7.168
-5.5 | -0.123 | 0.02955 | -0.084 | -4.177
-5 | -0.067 | 0.02874 | -0.085 | -2.345
-4.5 | -0.011 | 0.02794 | -0.086 | -0.392
-4 | 0.046 | 0.02724 | -0.087 | 1.686
-3.5 | 0.103 | 0.02672 | -0.088 | 3.869
-3 | 0.161 | 0.02623 | -0.088 | 6.139
-2.5 | 0.219 | 0.02587 | -0.089 | 8.457
-2 | 0.277 | 0.02549 | -0.09 | 10.874
-1.5 | 0.336 | 0.02524 | -0.091 | 13.297
-1 | 0.395 | 0.02503 | -0.092 | 15.768
-0.5 | 0.454 | 0.02491 | -0.093 | 18.231
0 | 0.525 | 0.02328 | -0.093 | 22.553
0.5 | 0.582 | 0.02377 | -0.094 | 24.495
1 | 0.639 | 0.02432 | -0.095 | 26.281
1.5 | 0.696 | 0.02493 | -0.095 | 27.917
2 | 0.752 | 0.02564 | -0.096 | 29.318
2.5 | 0.807 | 0.02643 | -0.097 | 30.546
3 | 0.863 | 0.02729 | -0.097 | 31.605
3.5 | 0.917 | 0.02822 | -0.098 | 32.504
4 | 0.972 | 0.02922 | -0.098 | 33.254
4.5 | 1.018 | 0.03035 | -0.099 | 33.527
5 | 1.07 | 0.03153 | -0.099 | 33.926
5.5 | 1.12 | 0.03285 | -0.1 | 34.092
6 | 1.169 | 0.0343 | -0.1 | 34.081
6.5 | 1.218 | 0.03574 | -0.101 | 34.067
7 | 1.264 | 0.03748 | -0.101 | 33.722
7.5 | 1.31 | 0.03919 | -0.102 | 33.426
8 | 1.414 | 0.0398 | -0.109 | 35.53
8.5 | 1.458 | 0.04179 | -0.11 | 34.881
9 | 1.5 | 0.04385 | -0.111 | 34.208
9.5 | 1.539 | 0.04621 | -0.111 | 33.308
10 | 1.574 | 0.04855 | -0.112 | 32.421
10.5 | 1.606 | 0.05093 | -0.112 | 31.528
11 | 1.415 | 0.08669 | -0.058 | 16.327
11.5 | 1.44 | 0.09271 | -0.055 | 15.528
12 | 1.463 | 0.09908 | -0.055 | 14.762
12.5 | 1.483 | 0.10646 | -0.054 | 13.93
13 | 1.5 | 0.11366 | -0.053 | 13.201
13.5 | 1.515 | 0.12057 | -0.053 | 12.565
14 | 1.527 | 0.12863 | -0.052 | 11.869
14.5 | 1.535 | 0.13792 | -0.051 | 11.13
15 | 1.541 | 0.14622 | -0.052 | 10.539
15.5 | 1.544 | 0.15481 | -0.051 | 9.972

## 2. Re 50k Mach 0.00 (2)
BIGFOIL.COM POLAR EXPORT
NACA64-520
NACA64-520 |  |  |  | Cl Max: | 0.9038 | at alpha= | 16 | deg
XFOIL ncrit=9 |  |  |  | L/D Max: | 6.21 | at alpha= | 15 | deg
Re: | 50000 |  |  | Cd Min: | 0.2477 | at alpha= | 20 | deg
Mach: | 0 |  |  | Cl=0 at alpha= | 4.3676 | deg
|  |  |  | @ Cl=0.1, Cd= | 0.076783
|  |  |  | @ Cl=0.4, Cd= | 0.10428
|  |  |  | @ Cl=0.6, Cd= | 0.12821
alpha (deg) | Cl | Cd | Cm | Cl/Cd
-14 | -0.2901 | 0.15147 | -0.0439 | -1.9152
-13.5 | -0.2954 | 0.14871 | -0.0443 | -1.9864
-13 | -0.2569 | 0.13983 | -0.0442 | -1.8372
-11.5 | -0.5072 | 0.0938 | -0.0606 | -5.4072
-11 | -0.7941 | 0.07727 | -0.055 | -10.277
-10.5 | -0.8498 | 0.07249 | -0.0478 | -11.723
-10 | -0.8952 | 0.0671 | -0.0414 | -13.3413
-9.5 | -0.925 | 0.06157 | -0.0361 | -15.0236
-9 | -0.9346 | 0.0564 | -0.032 | -16.5709
-8.5 | -0.9173 | 0.0518 | -0.0295 | -17.7085
-8 | -0.8837 | 0.04835 | -0.0289 | -18.2771
-7.5 | -0.8223 | 0.04532 | -0.0324 | -18.1443
-7 | -0.7629 | 0.04327 | -0.0342 | -17.6312
-6.5 | -0.7169 | 0.04145 | -0.0336 | -17.2955
-6 | -0.6894 | 0.03901 | -0.0308 | -17.6724
-5.5 | -0.6674 | 0.04654 | -0.0167 | -14.3404
-5 | -0.6192 | 0.05554 | -0.0045 | -11.1487
-4.5 | -0.7295 | 0.04841 | 0.0154 | -15.0692
-4 | -0.7061 | 0.05369 | 0.0283 | -13.1514
-3.5 | -0.6804 | 0.05673 | 0.0377 | -11.9937
-3 | -0.6572 | 0.05811 | 0.0449 | -11.3096
-2.5 | -0.6207 | 0.05973 | 0.0505 | -10.3918
-2 | -0.5907 | 0.05983 | 0.0539 | -9.873
-1.5 | -0.553 | 0.05949 | 0.0543 | -9.2957
-1 | -0.5405 | 0.05792 | 0.0572 | -9.3318
-0.5 | -0.5311 | 0.0562 | 0.0602 | -9.4502
0 | -0.5207 | 0.05457 | 0.0628 | -9.5419
0.5 | -0.4744 | 0.05491 | 0.0594 | -8.6396
1 | -0.4211 | 0.05616 | 0.054 | -7.4982
1.5 | -0.3731 | 0.05731 | 0.0496 | -6.5102
2 | -0.3193 | 0.05867 | 0.0446 | -5.4423
2.5 | -0.2646 | 0.06027 | 0.0393 | -4.3902
3 | -0.2039 | 0.06253 | 0.0329 | -3.2608
3.5 | -0.1355 | 0.06541 | 0.0248 | -2.0715
4 | -0.0611 | 0.06858 | 0.0151 | -0.89093
4.5 | 0.022 | 0.07259 | 0.0033 | 0.30307
5 | 0.1005 | 0.07681 | -0.008 | 1.3084
5.5 | 0.1018 | 0.07613 | -0.005 | 1.3372
6 | 0.117 | 0.07662 | -0.0048 | 1.527
6.5 | 0.16 | 0.07962 | -0.0098 | 2.0095
7 | 0.2092 | 0.08356 | -0.0158 | 2.5036
7.5 | 0.261 | 0.08817 | -0.0221 | 2.9602
8.5 | 0.3746 | 0.10046 | -0.035 | 3.7288
9 | 0.3877 | 0.10279 | -0.036 | 3.7718
9.5 | 0.4373 | 0.1088 | -0.0406 | 4.0193
10 | 0.4607 | 0.11358 | -0.0428 | 4.0562
10.5 | 0.5133 | 0.12021 | -0.0468 | 4.27
11 | 0.5253 | 0.12428 | -0.048 | 4.2267
11.5 | 0.5533 | 0.12982 | -0.0502 | 4.2621
12 | 0.6462 | 0.12661 | -0.0475 | 5.1039
12.5 | 0.7142 | 0.1272 | -0.047 | 5.6148
13 | 0.7437 | 0.13066 | -0.0474 | 5.6919
13.5 | 0.776 | 0.13361 | -0.0474 | 5.8079
14.5 | 0.8358 | 0.13849 | -0.0466 | 6.0351
15 | 0.8684 | 0.13984 | -0.0455 | 6.21
15.5 | 0.8461 | 0.1537 | -0.0517 | 5.5049
16 | 0.9038 | 0.15036 | -0.0477 | 6.0109
18 | 0.8074 | 0.21789 | -0.0895 | 3.7055
18.5 | 0.8422 | 0.22809 | -0.0917 | 3.6924
19 | 0.8492 | 0.23192 | -0.0964 | 3.6616
19.5 | 0.8581 | 0.2374 | -0.1013 | 3.6146
20 | 0.8903 | 0.2477 | -0.1035 | 3.5943

## 3. Re 50k Mach 0.10 (1)
BIGFOIL.COM POLAR EXPORT
NACA64-520
NACA64-520 |  |  |  | Cl Max: | 1.608 | at alpha= | 10.5 | deg
JavaFoil+Calcfoil stall+Eppler ext transition |  |  |  | L/D Max: | 35.269 | at alpha= | 8 | deg
Re: | 50000 |  |  | Cd Min: | 0.02342 | at alpha= | 0 | deg
Mach: | 0.1 |  |  | Cl=0 at alpha= | -4.4035 | deg
|  |  |  | @ Cl=0.1, Cd= | 0.026822
|  |  |  | @ Cl=0.4, Cd= | 0.02518
|  |  |  | @ Cl=0.6, Cd= | 0.024027
alpha (deg) | Cl | Cd | Cm | Cl/Cd
-20 | -0.967 | 0.22276 | -0.018 | -4.342
-19.5 | -0.974 | 0.20595 | -0.02 | -4.73
-19 | -0.978 | 0.19547 | -0.02 | -5.005
-18.5 | -0.98 | 0.18374 | -0.021 | -5.333
-18 | -0.985 | 0.18026 | -0.037 | -5.466
-17.5 | -0.981 | 0.17497 | -0.038 | -5.607
-17 | -0.974 | 0.16413 | -0.039 | -5.933
-16.5 | -0.963 | 0.15201 | -0.04 | -6.335
-16 | -0.95 | 0.14369 | -0.041 | -6.612
-15.5 | -0.933 | 0.13497 | -0.043 | -6.914
-15 | -0.913 | 0.12632 | -0.044 | -7.228
-14.5 | -0.89 | 0.11895 | -0.045 | -7.483
-14 | -0.86 | 0.11352 | -0.046 | -7.577
-13.5 | -0.831 | 0.10378 | -0.049 | -8.01
-13 | -0.8 | 0.09612 | -0.052 | -8.319
-12.5 | -0.751 | 0.10202 | -0.039 | -7.363
-12 | -0.713 | 0.09511 | -0.04 | -7.499
-11.5 | -0.673 | 0.08987 | -0.04 | -7.494
-11 | -0.632 | 0.0849 | -0.042 | -7.441
-10.5 | -0.589 | 0.07971 | -0.043 | -7.385
-10 | -0.544 | 0.07485 | -0.043 | -7.273
-9.5 | -0.499 | 0.07016 | -0.044 | -7.116
-9 | -0.453 | 0.06609 | -0.046 | -6.856
-8.5 | -0.406 | 0.06289 | -0.047 | -6.459
-8 | -0.358 | 0.05952 | -0.048 | -6.022
-7.5 | -0.358 | 0.02913 | -0.088 | -12.297
-7 | -0.302 | 0.02828 | -0.088 | -10.694
-6.5 | -0.246 | 0.02717 | -0.089 | -9.041
-6 | -0.188 | 0.02628 | -0.09 | -7.156
-5.5 | -0.124 | 0.0297 | -0.085 | -4.173
-5 | -0.068 | 0.0288 | -0.086 | -2.352
-4.5 | -0.011 | 0.02809 | -0.086 | -0.391
-4 | 0.046 | 0.02739 | -0.087 | 1.684
-3.5 | 0.104 | 0.02678 | -0.088 | 3.88
-3 | 0.162 | 0.02636 | -0.089 | 6.136
-2.5 | 0.22 | 0.02594 | -0.09 | 8.478
-2 | 0.278 | 0.02562 | -0.09 | 10.865
-1.5 | 0.337 | 0.02532 | -0.091 | 13.327
-1 | 0.396 | 0.02519 | -0.092 | 15.738
-0.5 | 0.456 | 0.02504 | -0.093 | 18.211
0 | 0.527 | 0.02342 | -0.094 | 22.513
0.5 | 0.585 | 0.02388 | -0.094 | 24.498
1 | 0.642 | 0.02444 | -0.095 | 26.278
1.5 | 0.699 | 0.02511 | -0.096 | 27.836
2 | 0.755 | 0.02578 | -0.096 | 29.305
2.5 | 0.811 | 0.02656 | -0.097 | 30.542
3 | 0.867 | 0.02744 | -0.098 | 31.591
3.5 | 0.922 | 0.02837 | -0.098 | 32.491
4 | 0.976 | 0.02947 | -0.099 | 33.116
4.5 | 1.022 | 0.03053 | -0.099 | 33.485
5 | 1.074 | 0.0318 | -0.1 | 33.764
5.5 | 1.124 | 0.03315 | -0.1 | 33.924
6 | 1.174 | 0.03452 | -0.101 | 34.025
6.5 | 1.222 | 0.03608 | -0.101 | 33.873
7 | 1.27 | 0.03771 | -0.102 | 33.671
7.5 | 1.314 | 0.03959 | -0.102 | 33.201
8 | 1.419 | 0.04023 | -0.11 | 35.269
8.5 | 1.463 | 0.04231 | -0.11 | 34.573
9 | 1.505 | 0.04447 | -0.111 | 33.833
9.5 | 1.543 | 0.04677 | -0.111 | 32.996
10 | 1.578 | 0.04922 | -0.112 | 32.057
10.5 | 1.608 | 0.05161 | -0.112 | 31.158
11 | 1.417 | 0.08787 | -0.056 | 16.125
11.5 | 1.441 | 0.09368 | -0.055 | 15.386
12 | 1.464 | 0.10019 | -0.055 | 14.609
12.5 | 1.482 | 0.10646 | -0.054 | 13.925
13 | 1.498 | 0.11355 | -0.054 | 13.196
13.5 | 1.511 | 0.12236 | -0.052 | 12.349
14 | 1.521 | 0.13047 | -0.052 | 11.656
14.5 | 1.527 | 0.13756 | -0.052 | 11.104
15 | 1.531 | 0.14827 | -0.051 | 10.325
15.5 | 1.531 | 0.15855 | -0.051 | 9.658

## 4. Re 50k Mach 0.10 (2)
BIGFOIL.COM POLAR EXPORT
NACA64-520
NACA64-520 |  |  |  | Cl Max: | 0.9054 | at alpha= | 15.5 | deg
XFOIL ncrit=9 |  |  |  | L/D Max: | 6.4158 | at alpha= | 15.5 | deg
Re: | 50000 |  |  | Cd Min: | 0.24878 | at alpha= | 20 | deg
Mach: | 0.1 |  |  | Cl=0 at alpha= | 4.4022 | deg
|  |  |  | @ Cl=0.1, Cd= | 0.076236
|  |  |  | @ Cl=0.4, Cd= | 0.10509
|  |  |  | @ Cl=0.6, Cd= | 0.13391
alpha (deg) | Cl | Cd | Cm | Cl/Cd
-14 | -0.2879 | 0.15189 | -0.0442 | -1.8955
-13.5 | -0.293 | 0.14914 | -0.0446 | -1.9646
-13 | -0.2552 | 0.14031 | -0.0444 | -1.8188
-11.5 | -0.517 | 0.09409 | -0.0612 | -5.4947
-11 | -0.603 | 0.08415 | -0.0591 | -7.1658
-10.5 | -0.8372 | 0.07402 | -0.0491 | -11.3105
-10 | -0.8854 | 0.0687 | -0.0426 | -12.8879
-9.5 | -0.9199 | 0.06313 | -0.0371 | -14.5715
-9 | -0.9341 | 0.0578 | -0.0328 | -16.1609
-8.5 | -0.9202 | 0.053 | -0.03 | -17.3623
-8 | -0.882 | 0.04929 | -0.0304 | -17.8941
-7.5 | -0.8218 | 0.04607 | -0.0339 | -17.8381
-7 | -0.7629 | 0.04392 | -0.0355 | -17.3702
-6.5 | -0.7183 | 0.0421 | -0.0345 | -17.0618
-6 | -0.6908 | 0.03918 | -0.0324 | -17.6314
-5.5 | -0.6716 | 0.0454 | -0.0193 | -14.793
-5 | -0.6087 | 0.05631 | -0.0069 | -10.8098
-4.5 | -0.7321 | 0.04844 | 0.0146 | -15.1135
-4 | -0.7109 | 0.05306 | 0.0265 | -13.398
-3.5 | -0.6829 | 0.05688 | 0.037 | -12.006
-3 | -0.6525 | 0.05899 | 0.0444 | -11.0612
-2.5 | -0.6285 | 0.05972 | 0.0505 | -10.5241
-2 | -0.5936 | 0.0602 | 0.0538 | -9.8605
-1.5 | -0.5562 | 0.05984 | 0.0544 | -9.2948
-1 | -0.5431 | 0.05829 | 0.0573 | -9.3172
-0.5 | -0.5348 | 0.05652 | 0.0605 | -9.4621
0 | -0.5174 | 0.05521 | 0.0623 | -9.3715
0.5 | -0.4736 | 0.05544 | 0.0591 | -8.5426
1 | -0.4222 | 0.05663 | 0.0541 | -7.4554
1.5 | -0.3757 | 0.05754 | 0.05 | -6.5294
2 | -0.3214 | 0.05886 | 0.045 | -5.4604
2.5 | -0.269 | 0.06032 | 0.0401 | -4.4595
3 | -0.2104 | 0.06241 | 0.0342 | -3.3713
3.5 | -0.1431 | 0.06527 | 0.0262 | -2.1924
4 | -0.067 | 0.06875 | 0.0163 | -0.97455
4.5 | 0.0163 | 0.0728 | 0.0045 | 0.2239
5 | 0.0873 | 0.07615 | -0.0055 | 1.1464
5.5 | 0.0998 | 0.07623 | -0.0046 | 1.3092
6 | 0.1133 | 0.07667 | -0.0039 | 1.4778
6.5 | 0.1564 | 0.07973 | -0.0089 | 1.9616
7 | 0.2066 | 0.08376 | -0.0151 | 2.4666
7.5 | 0.2598 | 0.08851 | -0.0216 | 2.9353
8.5 | 0.3614 | 0.09968 | -0.0333 | 3.6256
9 | 0.3864 | 0.10306 | -0.0356 | 3.7493
10 | 0.4579 | 0.11372 | -0.0423 | 4.0266
10.5 | 0.5165 | 0.12121 | -0.047 | 4.2612
11 | 0.5299 | 0.1249 | -0.0481 | 4.2426
11.5 | 0.5552 | 0.13016 | -0.0501 | 4.2655
12 | 0.5978 | 0.13402 | -0.0512 | 4.4605
12.5 | 0.7018 | 0.12871 | -0.0472 | 5.4526
13 | 0.7325 | 0.13237 | -0.0478 | 5.5337
13.5 | 0.7648 | 0.13575 | -0.0481 | 5.6339
14 | 0.7948 | 0.13878 | -0.0481 | 5.7271
14.5 | 0.8229 | 0.14166 | -0.0479 | 5.809
15 | 0.8533 | 0.14393 | -0.0473 | 5.9286
15.5 | 0.9054 | 0.14112 | -0.0438 | 6.4158
16 | 0.8374 | 0.1669 | -0.0578 | 5.0174
16.5 | 0.8511 | 0.17529 | -0.0611 | 4.8554
17 | 0.8424 | 0.18964 | -0.069 | 4.4421
18 | 0.8089 | 0.21868 | -0.0901 | 3.699
18.5 | 0.8433 | 0.22888 | -0.0924 | 3.6845
19 | 0.8513 | 0.23287 | -0.097 | 3.6557
19.5 | 0.8603 | 0.23835 | -0.102 | 3.6094
20 | 0.8928 | 0.24878 | -0.1043 | 3.5887

## 5. Re 50k Mach 0.25 (1)
BIGFOIL.COM POLAR EXPORT
NACA64-520
NACA64-520 |  |  |  | Cl Max: | 1.594 | at alpha= | 10 | deg
JavaFoil+Calcfoil stall+Eppler ext transition |  |  |  | L/D Max: | 33.824 | at alpha= | 8 | deg
Re: | 50000 |  |  | Cd Min: | 0.02409 | at alpha= | 0 | deg
Mach: | 0.25 |  |  | Cl=0 at alpha= | -4.4052 | deg
|  |  |  | @ Cl=0.1, Cd= | 0.027532
|  |  |  | @ Cl=0.4, Cd= | 0.025857
|  |  |  | @ Cl=0.6, Cd= | 0.02466
alpha (deg) | Cl | Cd | Cm | Cl/Cd
-20 | -0.734 | 0.27774 | -0.018 | -2.641
-19.5 | -0.771 | 0.24505 | -0.019 | -3.144
-19 | -0.803 | 0.22951 | -0.017 | -3.499
-18.5 | -0.831 | 0.2064 | -0.02 | -4.026
-18 | -0.854 | 0.19203 | -0.02 | -4.446
-17.5 | -0.871 | 0.1812 | -0.021 | -4.81
-17 | -0.884 | 0.1674 | -0.021 | -5.28
-16.5 | -0.891 | 0.15672 | -0.022 | -5.684
-16 | -0.892 | 0.14666 | -0.023 | -6.084
-15.5 | -0.895 | 0.14511 | -0.041 | -6.166
-15 | -0.886 | 0.1364 | -0.042 | -6.494
-14.5 | -0.873 | 0.12794 | -0.044 | -6.821
-14 | -0.85 | 0.11868 | -0.045 | -7.163
-13.5 | -0.824 | 0.1106 | -0.047 | -7.451
-13 | -0.794 | 0.10461 | -0.048 | -7.594
-12.5 | -0.756 | 0.10624 | -0.04 | -7.112
-12 | -0.72 | 0.09906 | -0.04 | -7.269
-11.5 | -0.682 | 0.09297 | -0.041 | -7.339
-11 | -0.641 | 0.08747 | -0.042 | -7.332
-10.5 | -0.599 | 0.08205 | -0.043 | -7.3
-10 | -0.555 | 0.0767 | -0.044 | -7.235
-9.5 | -0.51 | 0.07184 | -0.045 | -7.093
-9 | -0.463 | 0.06791 | -0.046 | -6.818
-8.5 | -0.416 | 0.06393 | -0.048 | -6.501
-8 | -0.367 | 0.06025 | -0.048 | -6.092
-7.5 | -0.366 | 0.03043 | -0.089 | -12.037
-7 | -0.309 | 0.02923 | -0.09 | -10.585
-6.5 | -0.251 | 0.02802 | -0.091 | -8.975
-6 | -0.193 | 0.02714 | -0.092 | -7.093
-5.5 | -0.127 | 0.03033 | -0.087 | -4.193
-5 | -0.069 | 0.02951 | -0.087 | -2.352
-4.5 | -0.011 | 0.02869 | -0.088 | -0.393
-4 | 0.047 | 0.028 | -0.089 | 1.69
-3.5 | 0.107 | 0.02747 | -0.09 | 3.878
-3 | 0.166 | 0.02697 | -0.091 | 6.15
-2.5 | 0.225 | 0.02662 | -0.091 | 8.469
-2 | 0.285 | 0.02627 | -0.092 | 10.865
-1.5 | 0.346 | 0.02601 | -0.093 | 13.291
-1 | 0.406 | 0.02584 | -0.094 | 15.731
-0.5 | 0.468 | 0.02571 | -0.095 | 18.182
0 | 0.54 | 0.02409 | -0.095 | 22.416
0.5 | 0.599 | 0.02465 | -0.096 | 24.303
1 | 0.658 | 0.02524 | -0.097 | 26.057
1.5 | 0.716 | 0.0259 | -0.098 | 27.642
2 | 0.773 | 0.02668 | -0.098 | 28.992
2.5 | 0.83 | 0.02752 | -0.099 | 30.181
3 | 0.888 | 0.02845 | -0.1 | 31.195
3.5 | 0.944 | 0.02945 | -0.1 | 32.057
4 | 1 | 0.03055 | -0.101 | 32.742
4.5 | 1.046 | 0.03182 | -0.101 | 32.88
5 | 1.1 | 0.03307 | -0.102 | 33.252
5.5 | 1.151 | 0.03453 | -0.102 | 33.345
6 | 1.201 | 0.0361 | -0.103 | 33.27
6.5 | 1.25 | 0.03773 | -0.103 | 33.14
7 | 1.297 | 0.0396 | -0.104 | 32.74
7.5 | 1.342 | 0.04153 | -0.104 | 32.323
8 | 1.446 | 0.04276 | -0.112 | 33.824
8.5 | 1.489 | 0.045 | -0.112 | 33.081
9 | 1.528 | 0.04749 | -0.113 | 32.181
9.5 | 1.564 | 0.05014 | -0.113 | 31.191
10 | 1.594 | 0.05283 | -0.114 | 30.166
10.5 | 1.404 | 0.08458 | -0.057 | 16.595
11 | 1.426 | 0.09116 | -0.056 | 15.643
11.5 | 1.444 | 0.09854 | -0.055 | 14.651
12 | 1.457 | 0.10597 | -0.055 | 13.752
12.5 | 1.467 | 0.11407 | -0.054 | 12.857
13 | 1.471 | 0.12246 | -0.054 | 12.015
13.5 | 1.471 | 0.1329 | -0.053 | 11.067
14 | 1.465 | 0.14086 | -0.051 | 10.4
14.5 | 1.454 | 0.15443 | -0.051 | 9.418
15 | 1.438 | 0.1635 | -0.051 | 8.797

## 6. Re 50k Mach 0.25 (2)
BIGFOIL.COM POLAR EXPORT
NACA64-520
NACA64-520 |  |  |  | Cl Max: | 0.9082 | at alpha= | 20 | deg
XFOIL ncrit=9 |  |  |  | L/D Max: | 5.6883 | at alpha= | 14.5 | deg
Re: | 50000 |  |  | Cd Min: | 0.25516 | at alpha= | 20 | deg
Mach: | 0.25 |  |  | Cl=0 at alpha= | 4.7411 | deg
|  |  |  | @ Cl=0.1, Cd= | 0.078323
|  |  |  | @ Cl=0.4, Cd= | 0.10814
|  |  |  | @ Cl=0.6, Cd= | 0.13003
alpha (deg) | Cl | Cd | Cm | Cl/Cd
-13.5 | -0.2319 | 0.15333 | -0.034 | -1.5124
-13 | -0.2615 | 0.1551 | -0.0305 | -1.686
-12.5 | -0.2593 | 0.15157 | -0.0267 | -1.7108
-11.5 | -0.4294 | 0.11512 | -0.0515 | -3.73
-10.5 | -0.5858 | 0.08958 | -0.0544 | -6.5394
-10 | -0.685 | 0.07925 | -0.053 | -8.6435
-9.5 | -0.8062 | 0.07236 | -0.0457 | -11.1415
-9 | -0.8897 | 0.06597 | -0.0384 | -13.4864
-8.5 | -0.9015 | 0.06011 | -0.0357 | -14.9975
-8 | -0.8677 | 0.0547 | -0.0381 | -15.8629
-7.5 | -0.8291 | 0.05026 | -0.0395 | -16.4962
-7 | -0.7776 | 0.04733 | -0.0404 | -16.4293
-6.5 | -0.7191 | 0.04545 | -0.0409 | -15.8218
-6 | -0.6913 | 0.04328 | -0.0374 | -15.9727
-5.5 | -0.6696 | 0.04351 | -0.0302 | -15.3896
-5 | -0.6477 | 0.05091 | -0.0163 | -12.7225
-4.5 | -0.6082 | 0.0591 | -0.0024 | -10.291
-4 | -0.7276 | 0.05189 | 0.0195 | -14.022
-3.5 | -0.7024 | 0.05655 | 0.0317 | -12.4209
-3 | -0.667 | 0.0601 | 0.0414 | -11.0982
-2.5 | -0.6302 | 0.06204 | 0.0477 | -10.158
-2 | -0.601 | 0.06241 | 0.0524 | -9.6299
-1.5 | -0.5527 | 0.06263 | 0.0523 | -8.8248
-1 | -0.5418 | 0.06102 | 0.0558 | -8.8791
-0.5 | -0.5255 | 0.05956 | 0.0582 | -8.823
0 | -0.5104 | 0.05811 | 0.0605 | -8.7833
0.5 | -0.4772 | 0.05801 | 0.0589 | -8.2262
1 | -0.4302 | 0.05866 | 0.0549 | -7.3338
1.5 | -0.3799 | 0.05941 | 0.0506 | -6.3945
2 | -0.336 | 0.06009 | 0.0473 | -5.5916
2.5 | -0.2891 | 0.06119 | 0.0436 | -4.7246
3 | -0.2345 | 0.06284 | 0.0386 | -3.7317
3.5 | -0.1765 | 0.06494 | 0.0327 | -2.7179
4 | -0.1119 | 0.06763 | 0.0252 | -1.6546
4.5 | -0.0381 | 0.07106 | 0.0155 | -0.53617
5 | 0.0409 | 0.07507 | 0.0042 | 0.54482
5.5 | 0.1074 | 0.07873 | -0.0051 | 1.3642
6 | 0.1098 | 0.07863 | -0.0019 | 1.3964
6.5 | 0.1461 | 0.08122 | -0.0054 | 1.7988
7 | 0.1989 | 0.08556 | -0.012 | 2.3247
7.5 | 0.2588 | 0.09122 | -0.0196 | 2.8371
8 | 0.2962 | 0.09523 | -0.0241 | 3.1104
8.5 | 0.3338 | 0.09931 | -0.0284 | 3.3612
9.5 | 0.4159 | 0.11026 | -0.0373 | 3.772
10 | 0.4669 | 0.11666 | -0.0419 | 4.0022
10.5 | 0.4852 | 0.12114 | -0.0439 | 4.0053
11 | 0.5236 | 0.12745 | -0.0472 | 4.1083
11.5 | 0.584 | 0.13021 | -0.0479 | 4.4851
12 | 0.6419 | 0.12955 | -0.0465 | 4.9548
12.5 | 0.7113 | 0.13089 | -0.0463 | 5.4343
13 | 0.7408 | 0.13484 | -0.047 | 5.4939
13.5 | 0.7715 | 0.13842 | -0.0474 | 5.5736
14 | 0.7995 | 0.14192 | -0.0476 | 5.6335
14.5 | 0.8264 | 0.14528 | -0.0477 | 5.6883
15 | 0.8113 | 0.15704 | -0.0534 | 5.1662
15.5 | 0.8142 | 0.16645 | -0.0579 | 4.8916
16 | 0.8218 | 0.17595 | -0.0625 | 4.6706
16.5 | 0.8178 | 0.18791 | -0.0695 | 4.3521
17 | 0.8317 | 0.19917 | -0.0749 | 4.1758
18 | 0.8182 | 0.22318 | -0.0933 | 3.6661
18.5 | 0.8517 | 0.23358 | -0.096 | 3.6463
19 | 0.8628 | 0.23805 | -0.1007 | 3.6244
19.5 | 0.8733 | 0.24373 | -0.106 | 3.5831
20 | 0.9082 | 0.25516 | -0.1083 | 3.5593

## 7. Re 50k Mach 0.50 (1)
BIGFOIL.COM POLAR EXPORT
NACA64-520
NACA64-520 |  |  |  | Cl Max: | 1.526 | at alpha= | 8 | deg
JavaFoil+Calcfoil stall+Eppler ext transition |  |  |  | L/D Max: | 30.619 | at alpha= | 4 | deg
Re: | 50000 |  |  | Cd Min: | 0.02733 | at alpha= | 0 | deg
Mach: | 0.5 |  |  | Cl=0 at alpha= | -4.4062 | deg
|  |  |  | @ Cl=0.1, Cd= | 0.030346
|  |  |  | @ Cl=0.4, Cd= | 0.02887
|  |  |  | @ Cl=0.6, Cd= | 0.027377
alpha (deg) | Cl | Cd | Cm | Cl/Cd
-20 | -0.896 | 0.46509 | -0.048 | -1.926
-19.5 | -0.865 | 0.44219 | -0.046 | -1.956
-19 | -0.837 | 0.42449 | -0.046 | -1.971
-18.5 | -0.809 | 0.42892 | -0.047 | -1.886
-18 | -0.781 | 0.4144 | -0.047 | -1.884
-17.5 | -0.75 | 0.37795 | -0.045 | -1.986
-17 | -0.722 | 0.36579 | -0.046 | -1.974
-16.5 | -0.694 | 0.3661 | -0.046 | -1.895
-16 | -0.666 | 0.35982 | -0.047 | -1.85
-15.5 | -0.636 | 0.32955 | -0.044 | -1.929
-15 | -0.607 | 0.32599 | -0.044 | -1.863
-14.5 | -0.579 | 0.33507 | -0.044 | -1.728
-14 | -0.55 | 0.33152 | -0.045 | -1.66
-13.5 | -0.522 | 0.3281 | -0.045 | -1.591
-13 | -0.493 | 0.27046 | -0.042 | -1.822
-12.5 | -0.463 | 0.17175 | -0.025 | -2.694
-12 | -0.434 | 0.12438 | -0.025 | -3.492
-11.5 | -0.487 | 0.09738 | -0.027 | -4.999
-11 | -0.593 | 0.10301 | -0.049 | -5.761
-10.5 | -0.591 | 0.10522 | -0.045 | -5.621
-10 | -0.569 | 0.09259 | -0.046 | -6.147
-9.5 | -0.536 | 0.08394 | -0.047 | -6.381
-9 | -0.495 | 0.07689 | -0.048 | -6.437
-8.5 | -0.449 | 0.0707 | -0.049 | -6.357
-8 | -0.4 | 0.0657 | -0.051 | -6.095
-7.5 | -0.349 | 0.06128 | -0.053 | -5.694
-7 | -0.295 | 0.05736 | -0.054 | -5.149
-6.5 | -0.276 | 0.03224 | -0.099 | -8.555
-6 | -0.212 | 0.03087 | -0.1 | -6.865
-5.5 | -0.147 | 0.02971 | -0.101 | -4.933
-5 | -0.077 | 0.03237 | -0.096 | -2.378
-4.5 | -0.012 | 0.03155 | -0.096 | -0.396
-4 | 0.052 | 0.03079 | -0.097 | 1.705
-3.5 | 0.118 | 0.03018 | -0.098 | 3.923
-3 | 0.184 | 0.02969 | -0.099 | 6.207
-2.5 | 0.25 | 0.02938 | -0.1 | 8.518
-2 | 0.317 | 0.02902 | -0.101 | 10.917
-1.5 | 0.383 | 0.02891 | -0.101 | 13.259
-1 | 0.451 | 0.02875 | -0.102 | 15.678
-0.5 | 0.518 | 0.02873 | -0.103 | 18.037
0 | 0.596 | 0.02733 | -0.103 | 21.817
0.5 | 0.661 | 0.02809 | -0.104 | 23.544
1 | 0.726 | 0.02889 | -0.105 | 25.139
1.5 | 0.79 | 0.02982 | -0.106 | 26.502
2 | 0.853 | 0.03087 | -0.106 | 27.643
2.5 | 0.917 | 0.03198 | -0.107 | 28.659
3 | 0.98 | 0.03322 | -0.108 | 29.492
3.5 | 1.043 | 0.03459 | -0.108 | 30.161
4 | 1.106 | 0.03611 | -0.109 | 30.619
4.5 | 1.152 | 0.03774 | -0.11 | 30.52
5 | 1.209 | 0.03963 | -0.11 | 30.498
5.5 | 1.263 | 0.04168 | -0.111 | 30.299
6 | 1.314 | 0.0438 | -0.111 | 30.005
6.5 | 1.361 | 0.04632 | -0.112 | 29.385
7 | 1.462 | 0.05008 | -0.12 | 29.192
7.5 | 1.499 | 0.05365 | -0.12 | 27.936
8 | 1.526 | 0.0573 | -0.121 | 26.638
8.5 | 1.34 | 0.07698 | -0.06 | 17.406
9 | 1.34 | 0.08534 | -0.057 | 15.703
9.5 | 1.31 | 0.09639 | -0.054 | 13.59
10 | 1.191 | 0.12037 | -0.051 | 9.898
10.5 | 0.841 | 0.21119 | -0.05 | 3.982
11 | 0.868 | 0.23555 | -0.05 | 3.686
11.5 | 0.897 | 0.27356 | -0.058 | 3.278
12 | 0.924 | 0.2769 | -0.058 | 3.337
12.5 | 0.951 | 0.3088 | -0.06 | 3.081
13 | 0.98 | 0.30384 | -0.066 | 3.226

## 8. Re 50k Mach 0.50 (2)
BIGFOIL.COM POLAR EXPORT
NACA64-520
NACA64-520 |  |  |  | Cl Max: | 0.9703 | at alpha= | 20 | deg
XFOIL ncrit=9 |  |  |  | L/D Max: | 4.5354 | at alpha= | 14 | deg
Re: | 50000 |  |  | Cd Min: | 0.2808 | at alpha= | 20 | deg
Mach: | 0.5 |  |  | Cl=0 at alpha= | 5.5495 | deg
|  |  |  | @ Cl=0.1, Cd= | 0.088513
|  |  |  | @ Cl=0.4, Cd= | 0.12005
|  |  |  | @ Cl=0.6, Cd= | 0.1382
alpha (deg) | Cl | Cd | Cm | Cl/Cd
-9 | -0.397 | 0.10651 | -0.0618 | -3.7273
-8.5 | -0.4338 | 0.0944 | -0.0681 | -4.5953
-8 | -0.5019 | 0.08187 | -0.0728 | -6.1305
-7.5 | -0.5698 | 0.07176 | -0.0751 | -7.9404
-7 | -0.6363 | 0.06635 | -0.0689 | -9.5901
-6.5 | -0.6803 | 0.0613 | -0.0642 | -11.0979
-6 | -0.683 | 0.05836 | -0.0575 | -11.7032
-5.5 | -0.6679 | 0.05556 | -0.0527 | -12.0212
-5 | -0.6576 | 0.05325 | -0.0469 | -12.3493
-4.5 | -0.6262 | 0.05758 | -0.0332 | -10.8753
-4 | -0.8126 | 0.04734 | -0.0094 | -17.1652
-3.5 | -0.782 | 0.05133 | 0.0044 | -15.2348
-3 | -0.7328 | 0.06183 | 0.0229 | -11.8519
-2.5 | -0.6686 | 0.06939 | 0.0362 | -9.6354
-2 | -0.6203 | 0.07195 | 0.0433 | -8.6213
-1.5 | -0.5539 | 0.07351 | 0.0447 | -7.535
-1 | -0.5149 | 0.0729 | 0.0459 | -7.0631
-0.5 | -0.5093 | 0.07115 | 0.0509 | -7.1581
0 | -0.4849 | 0.07016 | 0.0522 | -6.9113
0.5 | -0.4376 | 0.07073 | 0.0489 | -6.1869
1 | -0.4064 | 0.07048 | 0.0484 | -5.7662
1.5 | -0.3871 | 0.06964 | 0.05 | -5.5586
2 | -0.3417 | 0.07012 | 0.0474 | -4.8731
2.5 | -0.3135 | 0.07004 | 0.0475 | -4.476
3 | -0.2706 | 0.07092 | 0.0452 | -3.8156
3.5 | -0.2267 | 0.07209 | 0.0426 | -3.1447
4 | -0.1812 | 0.0736 | 0.0397 | -2.462
4.5 | -0.1316 | 0.0756 | 0.0356 | -1.7407
5 | -0.0737 | 0.07831 | 0.0296 | -0.94113
5.5 | -0.0072 | 0.0818 | 0.0214 | -0.08802
6 | 0.0656 | 0.08615 | 0.0114 | 0.76146
6.5 | 0.1451 | 0.09161 | -0.0001 | 1.5839
7 | 0.1594 | 0.09304 | 0.0012 | 1.7132
7.5 | 0.1935 | 0.09637 | -0.0022 | 2.0079
8 | 0.2238 | 0.09903 | -0.0059 | 2.2599
8.5 | 0.2818 | 0.10492 | -0.0135 | 2.6859
9 | 0.3309 | 0.11108 | -0.0202 | 2.9789
9.5 | 0.3797 | 0.11682 | -0.0264 | 3.2503
10 | 0.4146 | 0.12237 | -0.0314 | 3.3881
11 | 0.5464 | 0.13056 | -0.038 | 4.185
11.5 | 0.5806 | 0.13537 | -0.041 | 4.289
12 | 0.6183 | 0.14087 | -0.0442 | 4.3892
12.5 | 0.6517 | 0.14691 | -0.0475 | 4.436
13 | 0.6846 | 0.15315 | -0.0506 | 4.4701
13.5 | 0.7181 | 0.15941 | -0.0535 | 4.5047
14 | 0.7516 | 0.16572 | -0.0561 | 4.5354
14.5 | 0.7609 | 0.17433 | -0.0615 | 4.3647
15 | 0.7792 | 0.18286 | -0.0664 | 4.2612
15.5 | 0.7969 | 0.19204 | -0.0718 | 4.1497
16 | 0.8152 | 0.2019 | -0.0778 | 4.0376
17 | 0.8274 | 0.22931 | -0.0972 | 3.6082
17.5 | 0.8578 | 0.23919 | -0.1018 | 3.5863
18 | 0.8724 | 0.24628 | -0.1082 | 3.5423
18.5 | 0.9136 | 0.26033 | -0.1117 | 3.5094
19 | 0.9198 | 0.26303 | -0.1189 | 3.4969
19.5 | 0.9507 | 0.27446 | -0.1234 | 3.4639
20 | 0.9703 | 0.2808 | -0.1293 | 3.4555

## 9. Re 100k Mach 0.00 (1)
BIGFOIL.COM POLAR EXPORT
NACA64-520
NACA64-520 |  |  |  | Cl Max: | 1.694 | at alpha= | 12 | deg
JavaFoil+Calcfoil stall+Eppler ext transition |  |  |  | L/D Max: | 49.069 | at alpha= | 6 | deg
Re: | 100000 |  |  | Cd Min: | 0.01689 | at alpha= | 0 | deg
Mach: | 0 |  |  | Cl=0 at alpha= | -4.4052 | deg
|  |  |  | @ Cl=0.1, Cd= | 0.019564
|  |  |  | @ Cl=0.4, Cd= | 0.018065
|  |  |  | @ Cl=0.6, Cd= | 0.017212
alpha (deg) | Cl | Cd | Cm | Cl/Cd
-20 | -0.993 | 0.1946 | -0.019 | -5.105
-19.5 | -1.004 | 0.19148 | -0.036 | -5.246
-19 | -1.006 | 0.18117 | -0.037 | -5.552
-18.5 | -1.005 | 0.17457 | -0.038 | -5.757
-18 | -1.002 | 0.1654 | -0.039 | -6.055
-17.5 | -0.995 | 0.15616 | -0.04 | -6.372
-17 | -0.986 | 0.14601 | -0.041 | -6.752
-16.5 | -0.973 | 0.13835 | -0.042 | -7.034
-16 | -0.959 | 0.12854 | -0.044 | -7.464
-15.5 | -0.942 | 0.12091 | -0.046 | -7.788
-15 | -0.922 | 0.113 | -0.048 | -8.155
-14.5 | -0.899 | 0.10565 | -0.05 | -8.505
-14 | -0.868 | 0.10023 | -0.051 | -8.659
-13.5 | -0.85 | 0.08524 | -0.058 | -9.97
-13 | -0.787 | 0.09692 | -0.039 | -8.118
-12.5 | -0.75 | 0.09211 | -0.04 | -8.145
-12 | -0.712 | 0.08682 | -0.041 | -8.203
-11.5 | -0.672 | 0.08138 | -0.041 | -8.258
-11 | -0.63 | 0.0767 | -0.043 | -8.219
-10.5 | -0.587 | 0.07251 | -0.044 | -8.098
-10 | -0.543 | 0.06809 | -0.045 | -7.975
-9.5 | -0.498 | 0.06412 | -0.046 | -7.765
-9 | -0.52 | 0.02771 | -0.085 | -18.776
-8.5 | -0.469 | 0.02614 | -0.086 | -17.927
-8 | -0.414 | 0.02493 | -0.088 | -16.625
-7.5 | -0.359 | 0.02385 | -0.089 | -15.064
-7 | -0.303 | 0.02287 | -0.09 | -13.248
-6.5 | -0.246 | 0.02194 | -0.091 | -11.215
-6 | -0.188 | 0.02119 | -0.092 | -8.882
-5.5 | -0.125 | 0.02196 | -0.089 | -5.705
-5 | -0.068 | 0.02123 | -0.09 | -3.225
-4.5 | -0.011 | 0.02056 | -0.091 | -0.541
-4 | 0.047 | 0.01993 | -0.092 | 2.348
-3.5 | 0.105 | 0.01953 | -0.094 | 5.399
-3 | 0.164 | 0.01867 | -0.094 | 8.807
-2.5 | 0.224 | 0.01883 | -0.095 | 11.881
-2 | 0.284 | 0.01847 | -0.096 | 15.365
-1.5 | 0.344 | 0.01823 | -0.097 | 18.865
-1 | 0.405 | 0.01805 | -0.098 | 22.417
-0.5 | 0.466 | 0.01794 | -0.099 | 25.975
0 | 0.539 | 0.01689 | -0.1 | 31.933
0.5 | 0.598 | 0.0172 | -0.101 | 34.77
1 | 0.657 | 0.01756 | -0.101 | 37.404
1.5 | 0.715 | 0.01796 | -0.102 | 39.805
2 | 0.772 | 0.01843 | -0.103 | 41.919
2.5 | 0.829 | 0.01895 | -0.104 | 43.77
3 | 0.886 | 0.01953 | -0.104 | 45.37
3.5 | 0.942 | 0.02017 | -0.105 | 46.708
4 | 0.998 | 0.0209 | -0.105 | 47.752
4.5 | 1.044 | 0.02171 | -0.106 | 48.108
5 | 1.097 | 0.02257 | -0.107 | 48.607
5.5 | 1.148 | 0.02356 | -0.107 | 48.704
6 | 1.197 | 0.02439 | -0.108 | 49.069
6.5 | 1.245 | 0.02578 | -0.109 | 48.311
7 | 1.291 | 0.02717 | -0.109 | 47.512
7.5 | 1.337 | 0.02849 | -0.109 | 46.913
8 | 1.422 | 0.03374 | -0.113 | 42.131
8.5 | 1.466 | 0.03551 | -0.114 | 41.285
9 | 1.508 | 0.03718 | -0.114 | 40.564
9.5 | 1.548 | 0.0392 | -0.114 | 39.494
10 | 1.584 | 0.04124 | -0.114 | 38.406
10.5 | 1.617 | 0.04331 | -0.115 | 37.337
11 | 1.647 | 0.04563 | -0.115 | 36.092
11.5 | 1.673 | 0.04827 | -0.115 | 34.659
12 | 1.694 | 0.05088 | -0.115 | 33.29
12.5 | 1.485 | 0.09518 | -0.057 | 15.599
13 | 1.502 | 0.10185 | -0.057 | 14.748
13.5 | 1.517 | 0.1083 | -0.056 | 14.004
14 | 1.528 | 0.11533 | -0.056 | 13.252
14.5 | 1.536 | 0.12247 | -0.054 | 12.544
15 | 1.542 | 0.12913 | -0.055 | 11.945
15.5 | 1.545 | 0.13734 | -0.053 | 11.247
16 | 1.543 | 0.14617 | -0.053 | 10.555
16.5 | 1.537 | 0.15629 | -0.053 | 9.833
17 | 1.527 | 0.1627 | -0.053 | 9.388

## 10. Re 100k Mach 0.00 (2)
BIGFOIL.COM POLAR EXPORT
NACA64-520
NACA64-520 |  |  |  | Cl Max: | 1.3289 | at alpha= | 18 | deg
XFOIL ncrit=9 |  |  |  | L/D Max: | 23.8798 | at alpha= | 12.5 | deg
Re: | 100000 |  |  | Cd Min: | 0.1708 | at alpha= | -16.5 | deg
Mach: | 0 |  |  | Cl=0 at alpha= | 0.72112 | deg
|  |  |  | @ Cl=0.1, Cd= | 0.054481
|  |  |  | @ Cl=0.4, Cd= | 0.068368
|  |  |  | @ Cl=0.6, Cd= | 0.071493
alpha (deg) | Cl | Cd | Cm | Cl/Cd
-16.5 | -0.3805 | 0.1708 | -0.0438 | -2.2278
-16 | -0.3551 | 0.16243 | -0.0451 | -2.1862
-15.5 | -0.3326 | 0.15696 | -0.0461 | -2.119
-15 | -0.339 | 0.15047 | -0.0497 | -2.2529
-14.5 | -0.3135 | 0.14484 | -0.05 | -2.1645
-13.5 | -0.6077 | 0.07711 | -0.087 | -7.8809
-13 | -0.6704 | 0.06887 | -0.0854 | -9.7343
-12.5 | -0.7543 | 0.06657 | -0.0749 | -11.3309
-12 | -0.815 | 0.06144 | -0.0714 | -13.265
-11.5 | -0.8225 | 0.05386 | -0.0756 | -15.2711
-10.5 | -0.7535 | 0.04336 | -0.0816 | -17.3778
-10 | -0.6909 | 0.03912 | -0.0851 | -17.661
-9.5 | -0.5991 | 0.03569 | -0.0927 | -16.7862
-9 | -0.5214 | 0.03308 | -0.0963 | -15.7618
-8.5 | -0.4213 | 0.0303 | -0.1033 | -13.9043
-8 | -0.3971 | 0.02852 | -0.1 | -13.9236
-7.5 | -0.4213 | 0.02676 | -0.0908 | -15.7436
-7 | -0.4347 | 0.02573 | -0.0818 | -16.8947
-6.5 | -0.3801 | 0.02773 | -0.0798 | -13.7072
-6 | -0.3349 | 0.03052 | -0.0751 | -10.9731
-5.5 | -0.2196 | 0.03584 | -0.0747 | -6.1272
-5 | -0.1774 | 0.03816 | -0.0696 | -4.6488
-4.5 | -0.1666 | 0.03862 | -0.0635 | -4.3138
-4 | -0.0683 | 0.04074 | -0.0642 | -1.6765
-3.5 | -0.08 | 0.04135 | -0.0556 | -1.9347
-3 | 0.0062 | 0.04128 | -0.0582 | 0.15019
-2.5 | -0.0268 | 0.04205 | -0.0472 | -0.63734
-2 | -0.1132 | 0.04291 | -0.0324 | -2.6381
-1.5 | -0.0379 | 0.04244 | -0.035 | -0.89303
-1 | -0.0991 | 0.04445 | -0.025 | -2.2295
-0.5 | -0.041 | 0.04439 | -0.0267 | -0.92363
0 | -0.0406 | 0.04619 | -0.0252 | -0.87898
0.5 | -0.0222 | 0.04771 | -0.0234 | -0.46531
1 | 0.028 | 0.04882 | -0.0278 | 0.57354
1.5 | 0.0684 | 0.05004 | -0.0271 | 1.3669
2 | 0.0821 | 0.05252 | -0.0272 | 1.5632
2.5 | 0.1041 | 0.05493 | -0.0272 | 1.8951
3 | 0.1364 | 0.05766 | -0.0284 | 2.3656
3.5 | 0.1971 | 0.05845 | -0.0298 | 3.3721
4 | 0.2277 | 0.06171 | -0.0317 | 3.6898
4.5 | 0.2638 | 0.0627 | -0.0304 | 4.2073
5 | 0.306 | 0.06402 | -0.0304 | 4.7798
5.5 | 0.3165 | 0.06665 | -0.0291 | 4.7487
6 | 0.3169 | 0.07174 | -0.0291 | 4.4173
6.5 | 0.4357 | 0.06692 | -0.0283 | 6.5108
7 | 0.4692 | 0.0679 | -0.0263 | 6.9102
7.5 | 0.4981 | 0.06873 | -0.0236 | 7.2472
8 | 0.5495 | 0.06925 | -0.0247 | 7.935
8.5 | 0.6024 | 0.0716 | -0.0294 | 8.4134
9 | 0.6857 | 0.07133 | -0.0338 | 9.6131
9.5 | 0.7135 | 0.07446 | -0.0358 | 9.5823
10 | 0.8347 | 0.06856 | -0.0378 | 12.1747
10.5 | 0.8502 | 0.07174 | -0.0378 | 11.8511
11 | 0.9723 | 0.06294 | -0.0375 | 15.448
11.5 | 1.0061 | 0.06279 | -0.0362 | 16.0233
12 | 1.1246 | 0.05182 | -0.0344 | 21.702
12.5 | 1.1799 | 0.04941 | -0.0326 | 23.8798
13 | 1.1875 | 0.0527 | -0.0303 | 22.5332
13.5 | 1.1773 | 0.05871 | -0.0289 | 20.0528
14 | 1.171 | 0.06484 | -0.028 | 18.0598
14.5 | 1.1756 | 0.07014 | -0.0273 | 16.7608
15 | 1.1962 | 0.07393 | -0.0265 | 16.1802
15.5 | 1.2234 | 0.07728 | -0.0259 | 15.8307
16 | 1.2591 | 0.08007 | -0.0252 | 15.725
16.5 | 1.3036 | 0.08238 | -0.0246 | 15.8242
17 | 1.3086 | 0.08888 | -0.0252 | 14.7232
17.5 | 1.3224 | 0.09448 | -0.026 | 13.9966
18 | 1.3289 | 0.10144 | -0.0273 | 13.1004
18.5 | 1.2914 | 0.11332 | -0.0315 | 11.396
19 | 1.2405 | 0.12833 | -0.0386 | 9.6665
19.5 | 1.1682 | 0.14902 | -0.0507 | 7.8392

## 11. Re 100k Mach 0.10 (1)
BIGFOIL.COM POLAR EXPORT
NACA64-520
NACA64-520 |  |  |  | Cl Max: | 1.694 | at alpha= | 12 | deg
JavaFoil+Calcfoil stall+Eppler ext transition |  |  |  | L/D Max: | 48.387 | at alpha= | 5.5 | deg
Re: | 100000 |  |  | Cd Min: | 0.01697 | at alpha= | 0 | deg
Mach: | 0.1 |  |  | Cl=0 at alpha= | -4.4052 | deg
|  |  |  | @ Cl=0.1, Cd= | 0.019642
|  |  |  | @ Cl=0.4, Cd= | 0.018184
|  |  |  | @ Cl=0.6, Cd= | 0.017285
alpha (deg) | Cl | Cd | Cm | Cl/Cd
-20 | -0.967 | 0.19733 | -0.019 | -4.901
-19.5 | -0.981 | 0.19481 | -0.036 | -5.037
-19 | -0.986 | 0.18496 | -0.037 | -5.329
-18.5 | -0.988 | 0.17595 | -0.038 | -5.616
-18 | -0.987 | 0.16659 | -0.039 | -5.923
-17.5 | -0.983 | 0.15767 | -0.04 | -6.233
-17 | -0.976 | 0.14837 | -0.041 | -6.578
-16.5 | -0.965 | 0.14082 | -0.042 | -6.856
-16 | -0.953 | 0.13064 | -0.044 | -7.297
-15.5 | -0.937 | 0.12238 | -0.046 | -7.658
-15 | -0.918 | 0.11447 | -0.047 | -8.021
-14.5 | -0.896 | 0.10747 | -0.049 | -8.338
-14 | -0.866 | 0.102 | -0.05 | -8.492
-13.5 | -0.844 | 0.08927 | -0.056 | -9.458
-13 | -0.87 | 0.05495 | -0.073 | -15.826
-12.5 | -0.751 | 0.09237 | -0.04 | -8.135
-12 | -0.714 | 0.0872 | -0.041 | -8.185
-11.5 | -0.674 | 0.08215 | -0.042 | -8.204
-11 | -0.632 | 0.07696 | -0.043 | -8.215
-10.5 | -0.589 | 0.07273 | -0.044 | -8.101
-10 | -0.545 | 0.06838 | -0.045 | -7.97
-9.5 | -0.5 | 0.06421 | -0.046 | -7.785
-9 | -0.523 | 0.02776 | -0.085 | -18.843
-8.5 | -0.47 | 0.02637 | -0.087 | -17.84
-8 | -0.416 | 0.0251 | -0.088 | -16.576
-7.5 | -0.361 | 0.02401 | -0.089 | -15.026
-7 | -0.304 | 0.02301 | -0.09 | -13.221
-6.5 | -0.247 | 0.02207 | -0.091 | -11.196
-6 | -0.189 | 0.02132 | -0.093 | -8.867
-5.5 | -0.126 | 0.02212 | -0.089 | -5.686
-5 | -0.069 | 0.0213 | -0.09 | -3.23
-4.5 | -0.011 | 0.0207 | -0.091 | -0.54
-4 | 0.047 | 0.0201 | -0.093 | 2.338
-3.5 | 0.106 | 0.01959 | -0.094 | 5.41
-3 | 0.165 | 0.01929 | -0.095 | 8.558
-2.5 | 0.225 | 0.01889 | -0.096 | 11.905
-2 | 0.285 | 0.01859 | -0.097 | 15.331
-1.5 | 0.346 | 0.01831 | -0.098 | 18.882
-1 | 0.406 | 0.01817 | -0.098 | 22.37
-0.5 | 0.468 | 0.01804 | -0.099 | 25.931
0 | 0.542 | 0.01697 | -0.1 | 31.902
0.5 | 0.601 | 0.01729 | -0.101 | 34.754
1 | 0.66 | 0.01765 | -0.102 | 37.377
1.5 | 0.718 | 0.01807 | -0.103 | 39.729
2 | 0.776 | 0.01853 | -0.103 | 41.872
2.5 | 0.833 | 0.01905 | -0.104 | 43.746
3 | 0.89 | 0.01966 | -0.105 | 45.294
3.5 | 0.947 | 0.0203 | -0.105 | 46.629
4 | 1.002 | 0.02107 | -0.106 | 47.554
4.5 | 1.049 | 0.02186 | -0.106 | 47.992
5 | 1.101 | 0.02278 | -0.107 | 48.331
5.5 | 1.152 | 0.0238 | -0.107 | 48.387
6 | 1.202 | 0.02486 | -0.108 | 48.345
6.5 | 1.25 | 0.02613 | -0.109 | 47.829
7 | 1.297 | 0.02735 | -0.109 | 47.409
7.5 | 1.341 | 0.02882 | -0.109 | 46.515
8 | 1.427 | 0.03419 | -0.114 | 41.725
8.5 | 1.471 | 0.0359 | -0.114 | 40.975
9 | 1.513 | 0.03778 | -0.114 | 40.046
9.5 | 1.552 | 0.03973 | -0.115 | 39.069
10 | 1.588 | 0.04191 | -0.115 | 37.885
10.5 | 1.62 | 0.04396 | -0.115 | 36.846
11 | 1.649 | 0.04644 | -0.115 | 35.498
11.5 | 1.673 | 0.04898 | -0.115 | 34.166
12 | 1.694 | 0.05196 | -0.115 | 32.592
12.5 | 1.487 | 0.09627 | -0.061 | 15.447
13 | 1.501 | 0.10297 | -0.058 | 14.573
13.5 | 1.513 | 0.10927 | -0.056 | 13.842
14 | 1.522 | 0.11684 | -0.055 | 13.029
14.5 | 1.529 | 0.12367 | -0.055 | 12.363
15 | 1.532 | 0.1311 | -0.054 | 11.685
15.5 | 1.532 | 0.13878 | -0.054 | 11.042
16 | 1.527 | 0.14957 | -0.052 | 10.209
16.5 | 1.518 | 0.15609 | -0.053 | 9.724
17 | 1.505 | 0.16727 | -0.053 | 8.995

## 12. Re 100k Mach 0.10 (2)
BIGFOIL.COM POLAR EXPORT
NACA64-520
NACA64-520 |  |  |  | Cl Max: | 1.3113 | at alpha= | 18 | deg
XFOIL ncrit=9 |  |  |  | L/D Max: | 23.1165 | at alpha= | 12.5 | deg
Re: | 100000 |  |  | Cd Min: | 0.17166 | at alpha= | -16.5 | deg
Mach: | 0.1 |  |  | Cl=0 at alpha= | 0.75775 | deg
|  |  |  | @ Cl=0.1, Cd= | 0.055384
|  |  |  | @ Cl=0.4, Cd= | 0.067915
|  |  |  | @ Cl=0.6, Cd= | 0.070466
alpha (deg) | Cl | Cd | Cm | Cl/Cd
-16.5 | -0.3817 | 0.17166 | -0.0443 | -2.2236
-16 | -0.3527 | 0.16299 | -0.0452 | -2.1639
-15.5 | -0.3309 | 0.15751 | -0.0464 | -2.1008
-15 | -0.3361 | 0.15105 | -0.0499 | -2.2251
-14.5 | -0.311 | 0.14539 | -0.0502 | -2.1391
-13.5 | -0.586 | 0.07983 | -0.0866 | -7.3406
-13 | -0.6435 | 0.07089 | -0.0862 | -9.0774
-12.5 | -0.7259 | 0.06803 | -0.0767 | -10.6703
-12 | -0.7908 | 0.06296 | -0.0728 | -12.5604
-11.5 | -0.8058 | 0.05502 | -0.0777 | -14.6456
-11 | -0.7842 | 0.04877 | -0.0812 | -16.0796
-10.5 | -0.7481 | 0.04405 | -0.0836 | -16.983
-10 | -0.6886 | 0.03966 | -0.0867 | -17.3626
-9.5 | -0.5951 | 0.03602 | -0.0946 | -16.5214
-9 | -0.518 | 0.03335 | -0.098 | -15.5322
-8.5 | -0.4146 | 0.03052 | -0.1052 | -13.5845
-8 | -0.3877 | 0.02875 | -0.1021 | -13.4852
-7.5 | -0.4135 | 0.02722 | -0.0925 | -15.191
-7 | -0.4382 | 0.02574 | -0.0824 | -17.0241
-6.5 | -0.3827 | 0.02742 | -0.081 | -13.957
-6 | -0.3391 | 0.03015 | -0.0761 | -11.2471
-5 | -0.1694 | 0.03857 | -0.0706 | -4.392
-4 | -0.0711 | 0.04073 | -0.0646 | -1.7456
-3.5 | -0.0845 | 0.04142 | -0.0558 | -2.0401
-3 | 0.0212 | 0.04163 | -0.0599 | 0.50925
-2.5 | -0.0236 | 0.04225 | -0.0478 | -0.55858
-1.5 | -0.1096 | 0.04412 | -0.0268 | -2.4841
-1 | -0.1016 | 0.04471 | -0.025 | -2.2724
-0.5 | -0.0396 | 0.04461 | -0.0266 | -0.88769
0 | -0.0484 | 0.04664 | -0.0247 | -1.0377
0.5 | -0.0266 | 0.04801 | -0.0229 | -0.55405
1 | 0.025 | 0.04905 | -0.0268 | 0.50968
1.5 | 0.0595 | 0.05052 | -0.0264 | 1.1778
2 | 0.0743 | 0.0529 | -0.0262 | 1.4045
2.5 | 0.0989 | 0.05529 | -0.0268 | 1.7888
3 | 0.1308 | 0.05801 | -0.0277 | 2.2548
3.5 | 0.1919 | 0.05889 | -0.0295 | 3.2586
4 | 0.2228 | 0.0621 | -0.031 | 3.5878
4.5 | 0.262 | 0.06324 | -0.0304 | 4.1429
5 | 0.2965 | 0.06472 | -0.03 | 4.5813
5.5 | 0.2733 | 0.07084 | -0.0296 | 3.858
6.5 | 0.4487 | 0.06679 | -0.0289 | 6.7181
7 | 0.4619 | 0.06862 | -0.0259 | 6.7313
7.5 | 0.5069 | 0.06871 | -0.0238 | 7.3774
8 | 0.5205 | 0.07122 | -0.0231 | 7.3083
8.5 | 0.627 | 0.07021 | -0.0294 | 8.9304
9 | 0.6466 | 0.07433 | -0.0324 | 8.699
10.5 | 0.8558 | 0.07147 | -0.0373 | 11.9743
11.5 | 1.0753 | 0.05454 | -0.0353 | 19.7158
12.5 | 1.1727 | 0.05073 | -0.0317 | 23.1165
13 | 1.1792 | 0.0543 | -0.0295 | 21.7164
13.5 | 1.171 | 0.06017 | -0.0282 | 19.4615
14 | 1.1653 | 0.06641 | -0.0275 | 17.5471
14.5 | 1.1762 | 0.07098 | -0.0265 | 16.5709
15 | 1.1946 | 0.07528 | -0.026 | 15.8688
15.5 | 1.2227 | 0.07863 | -0.0254 | 15.55
16 | 1.2565 | 0.08179 | -0.0247 | 15.3625
16.5 | 1.2968 | 0.08462 | -0.0242 | 15.325
17 | 1.2986 | 0.09165 | -0.0252 | 14.1691
17.5 | 1.3063 | 0.09804 | -0.0263 | 13.3242
18 | 1.3113 | 0.10527 | -0.0279 | 12.4565
18.5 | 1.268 | 0.11823 | -0.0332 | 10.7249
19 | 1.2125 | 0.13453 | -0.0416 | 9.0129
19.5 | 1.1406 | 0.15629 | -0.0549 | 7.298

## 13. Re 100k Mach 0.25 (1)
BIGFOIL.COM POLAR EXPORT
NACA64-520
NACA64-520 |  |  |  | Cl Max: | 1.653 | at alpha= | 11 | deg
JavaFoil+Calcfoil stall+Eppler ext transition |  |  |  | L/D Max: | 47.233 | at alpha= | 5 | deg
Re: | 100000 |  |  | Cd Min: | 0.01745 | at alpha= | 0 | deg
Mach: | 0.25 |  |  | Cl=0 at alpha= | -4.4068 | deg
|  |  |  | @ Cl=0.1, Cd= | 0.020406
|  |  |  | @ Cl=0.4, Cd= | 0.018759
|  |  |  | @ Cl=0.6, Cd= | 0.017729
alpha (deg) | Cl | Cd | Cm | Cl/Cd
-20 | -0.734 | 0.23752 | -0.019 | -3.089
-19.5 | -0.771 | 0.20993 | -0.019 | -3.671
-19 | -0.803 | 0.20399 | -0.018 | -3.937
-18.5 | -0.831 | 0.18359 | -0.02 | -4.526
-18 | -0.854 | 0.17243 | -0.021 | -4.952
-17.5 | -0.872 | 0.16161 | -0.022 | -5.393
-17 | -0.884 | 0.15209 | -0.022 | -5.812
-16.5 | -0.891 | 0.14163 | -0.022 | -6.289
-16 | -0.899 | 0.14307 | -0.042 | -6.286
-15.5 | -0.897 | 0.13245 | -0.044 | -6.77
-15 | -0.888 | 0.12595 | -0.044 | -7.048
-14.5 | -0.875 | 0.11631 | -0.047 | -7.526
-14 | -0.854 | 0.10805 | -0.049 | -7.902
-13.5 | -0.829 | 0.10018 | -0.051 | -8.279
-13 | -0.8 | 0.09424 | -0.053 | -8.489
-12.5 | -0.756 | 0.09557 | -0.04 | -7.909
-12 | -0.72 | 0.08968 | -0.041 | -8.033
-11.5 | -0.683 | 0.08441 | -0.042 | -8.087
-11 | -0.642 | 0.07927 | -0.043 | -8.096
-10.5 | -0.599 | 0.07412 | -0.045 | -8.087
-10 | -0.556 | 0.06978 | -0.046 | -7.961
-9.5 | -0.51 | 0.06554 | -0.047 | -7.785
-9 | -0.464 | 0.06172 | -0.048 | -7.511
-8.5 | -0.48 | 0.02757 | -0.089 | -17.399
-8 | -0.425 | 0.02614 | -0.09 | -16.258
-7.5 | -0.369 | 0.02485 | -0.091 | -14.84
-7 | -0.311 | 0.02387 | -0.092 | -13.039
-6.5 | -0.253 | 0.02283 | -0.094 | -11.079
-6 | -0.194 | 0.02209 | -0.095 | -8.764
-5.5 | -0.129 | 0.02274 | -0.091 | -5.667
-5 | -0.07 | 0.02204 | -0.092 | -3.196
-4.5 | -0.011 | 0.02132 | -0.094 | -0.537
-4 | 0.048 | 0.02073 | -0.095 | 2.322
-3.5 | 0.109 | 0.02035 | -0.095 | 5.332
-3 | 0.169 | 0.01986 | -0.096 | 8.519
-2.5 | 0.23 | 0.01951 | -0.097 | 11.795
-2 | 0.292 | 0.01916 | -0.098 | 15.226
-1.5 | 0.354 | 0.0189 | -0.099 | 18.718
-1 | 0.416 | 0.01871 | -0.1 | 22.249
-0.5 | 0.479 | 0.01859 | -0.101 | 25.777
0 | 0.554 | 0.01745 | -0.102 | 31.769
0.5 | 0.615 | 0.01782 | -0.103 | 34.514
1 | 0.675 | 0.01821 | -0.104 | 37.087
1.5 | 0.735 | 0.01866 | -0.105 | 39.404
2 | 0.794 | 0.01918 | -0.105 | 41.411
2.5 | 0.853 | 0.01977 | -0.106 | 43.153
3 | 0.911 | 0.02042 | -0.107 | 44.634
3.5 | 0.969 | 0.02113 | -0.107 | 45.856
4 | 1.026 | 0.02194 | -0.108 | 46.769
4.5 | 1.073 | 0.0229 | -0.108 | 46.837
5 | 1.126 | 0.02384 | -0.109 | 47.233
5.5 | 1.178 | 0.02497 | -0.109 | 47.16
6 | 1.227 | 0.0262 | -0.11 | 46.833
6.5 | 1.276 | 0.02749 | -0.11 | 46.419
7 | 1.322 | 0.02909 | -0.111 | 45.451
7.5 | 1.367 | 0.03055 | -0.111 | 44.744
8 | 1.454 | 0.03633 | -0.116 | 40.027
8.5 | 1.497 | 0.03833 | -0.117 | 39.05
9 | 1.537 | 0.04042 | -0.117 | 38.029
9.5 | 1.573 | 0.04273 | -0.117 | 36.822
10 | 1.605 | 0.04507 | -0.117 | 35.601
10.5 | 1.631 | 0.04771 | -0.118 | 34.191
11 | 1.653 | 0.0504 | -0.118 | 32.795
11.5 | 1.449 | 0.08852 | -0.064 | 16.368
12 | 1.459 | 0.09455 | -0.058 | 15.432
12.5 | 1.468 | 0.10217 | -0.057 | 14.372
13 | 1.473 | 0.108 | -0.056 | 13.635
13.5 | 1.472 | 0.1163 | -0.055 | 12.656
14 | 1.466 | 0.12419 | -0.053 | 11.801
14.5 | 1.455 | 0.13476 | -0.053 | 10.796
15 | 1.439 | 0.1424 | -0.053 | 10.105
15.5 | 1.418 | 0.154 | -0.052 | 9.205
16 | 1.388 | 0.16684 | -0.052 | 8.32

## 14. Re 100k Mach 0.25 (2)
BIGFOIL.COM POLAR EXPORT
NACA64-520
NACA64-520 |  |  |  | Cl Max: | 1.2484 | at alpha= | 16.5 | deg
XFOIL ncrit=9 |  |  |  | L/D Max: | 19.9354 | at alpha= | 12.5 | deg
Re: | 100000 |  |  | Cd Min: | 0.24821 | at alpha= | 20 | deg
Mach: | 0.25 |  |  | Cl=0 at alpha= | 0.91649 | deg
|  |  |  | @ Cl=0.1, Cd= | 0.059375
|  |  |  | @ Cl=0.4, Cd= | 0.069471
|  |  |  | @ Cl=0.6, Cd= | 0.074678
alpha (deg) | Cl | Cd | Cm | Cl/Cd
-16 | -0.3403 | 0.16594 | -0.0462 | -2.0507
-15.5 | -0.3237 | 0.16055 | -0.048 | -2.0162
-15 | -0.321 | 0.15406 | -0.051 | -2.0836
-14.5 | -0.2989 | 0.14834 | -0.0517 | -2.015
-14 | -0.3158 | 0.14224 | -0.0553 | -2.2202
-13 | -0.5361 | 0.08383 | -0.0853 | -6.3951
-12.5 | -0.5982 | 0.07908 | -0.0793 | -7.5645
-12 | -0.666 | 0.07287 | -0.0767 | -9.1396
-11.5 | -0.6972 | 0.0608 | -0.0879 | -11.4671
-11 | -0.713 | 0.05334 | -0.0928 | -13.3671
-10.5 | -0.7069 | 0.04781 | -0.0946 | -14.7856
-10 | -0.66 | 0.04247 | -0.0973 | -15.5404
-9.5 | -0.5882 | 0.0385 | -0.1019 | -15.2779
-9 | -0.4924 | 0.03472 | -0.108 | -14.182
-8.5 | -0.4131 | 0.03241 | -0.1107 | -12.7461
-8 | -0.3529 | 0.03053 | -0.1108 | -11.5591
-7.5 | -0.3657 | 0.02904 | -0.1025 | -12.593
-7 | -0.4052 | 0.02748 | -0.0914 | -14.7453
-6.5 | -0.4115 | 0.02751 | -0.0823 | -14.9582
-6 | -0.3382 | 0.02997 | -0.0813 | -11.2846
-5.5 | -0.2709 | 0.03543 | -0.0748 | -7.6461
-5 | -0.2406 | 0.03745 | -0.0688 | -6.4246
-4.5 | -0.1325 | 0.04074 | -0.0688 | -3.2523
-4 | -0.0886 | 0.04317 | -0.0634 | -2.0524
-3.5 | -0.0152 | 0.04355 | -0.0638 | -0.34902
-3 | -0.0636 | 0.04418 | -0.0508 | -1.4396
-2.5 | -0.1602 | 0.04493 | -0.0339 | -3.5655
-2 | -0.0878 | 0.04512 | -0.0346 | -1.9459
-1.5 | -0.1538 | 0.04639 | -0.0229 | -3.3154
-1 | -0.1056 | 0.04625 | -0.0242 | -2.2832
-0.5 | -0.1086 | 0.04769 | -0.0199 | -2.2772
0 | -0.0873 | 0.04882 | -0.0198 | -1.7882
0.5 | -0.0389 | 0.04943 | -0.0217 | -0.78697
1 | 0.0078 | 0.0506 | -0.023 | 0.15415
1.5 | 0.0226 | 0.05273 | -0.024 | 0.4286
2 | 0.0399 | 0.05484 | -0.0223 | 0.72757
2.5 | 0.0723 | 0.05717 | -0.0246 | 1.2646
3 | 0.1066 | 0.0599 | -0.0254 | 1.7796
3.5 | 0.1688 | 0.06127 | -0.0285 | 2.755
4 | 0.2102 | 0.06218 | -0.0276 | 3.3805
4.5 | 0.2254 | 0.06556 | -0.0284 | 3.4381
5 | 0.266 | 0.06647 | -0.0273 | 4.0018
5.5 | 0.2567 | 0.07199 | -0.0271 | 3.5658
6 | 0.3701 | 0.06843 | -0.0274 | 5.4084
6.5 | 0.4106 | 0.06984 | -0.0267 | 5.8792
7 | 0.4498 | 0.07107 | -0.0254 | 6.329
7.5 | 0.4858 | 0.07215 | -0.0236 | 6.7332
8 | 0.5179 | 0.07285 | -0.0208 | 7.1091
8.5 | 0.5844 | 0.07351 | -0.0242 | 7.9499
9 | 0.6266 | 0.07667 | -0.0283 | 8.1727
9.5 | 0.6901 | 0.07779 | -0.0318 | 8.8713
10 | 0.7649 | 0.07692 | -0.0339 | 9.9441
10.5 | 0.8412 | 0.07474 | -0.0345 | 11.255
11.5 | 1.0065 | 0.0649 | -0.0321 | 15.5085
12 | 1.093 | 0.05848 | -0.0298 | 18.6902
12.5 | 1.1423 | 0.0573 | -0.0275 | 19.9354
13 | 1.1443 | 0.06209 | -0.026 | 18.4297
13.5 | 1.1399 | 0.06833 | -0.0254 | 16.6823
14 | 1.1455 | 0.07387 | -0.0249 | 15.507
14.5 | 1.1685 | 0.07766 | -0.0239 | 15.0464
15 | 1.1934 | 0.08184 | -0.0233 | 14.5821
15.5 | 1.226 | 0.08546 | -0.0226 | 14.3459
16 | 1.2288 | 0.09278 | -0.0238 | 13.2442
16.5 | 1.2484 | 0.09828 | -0.0243 | 12.7025
17 | 1.2171 | 0.11012 | -0.0287 | 11.0525
17.5 | 1.1718 | 0.12498 | -0.0358 | 9.3759
18 | 1.0959 | 0.1471 | -0.0493 | 7.45
19 | 0.9146 | 0.23129 | -0.0984 | 3.9543
19.5 | 0.9173 | 0.23725 | -0.1052 | 3.8664
20 | 0.9617 | 0.24821 | -0.1052 | 3.8745

## 15. Re 100k Mach 0.50 (1)
BIGFOIL.COM POLAR EXPORT
NACA64-520
NACA64-520 |  |  |  | Cl Max: | 1.549 | at alpha= | 8.5 | deg
JavaFoil+Calcfoil stall+Eppler ext transition |  |  |  | L/D Max: | 42.577 | at alpha= | 4 | deg
Re: | 100000 |  |  | Cd Min: | 0.01981 | at alpha= | 0 | deg
Mach: | 0.5 |  |  | Cl=0 at alpha= | -4.4015 | deg
|  |  |  | @ Cl=0.1, Cd= | 0.023062
|  |  |  | @ Cl=0.4, Cd= | 0.021429
|  |  |  | @ Cl=0.6, Cd= | 0.019988
alpha (deg) | Cl | Cd | Cm | Cl/Cd
-20 | -0.896 | 0.35941 | -0.048 | -2.492
-19.5 | -0.865 | 0.35443 | -0.046 | -2.44
-19 | -0.837 | 0.33946 | -0.046 | -2.465
-18.5 | -0.809 | 0.3296 | -0.047 | -2.454
-18 | -0.781 | 0.31833 | -0.047 | -2.453
-17.5 | -0.751 | 0.30388 | -0.045 | -2.47
-17 | -0.722 | 0.29243 | -0.046 | -2.469
-16.5 | -0.694 | 0.28084 | -0.046 | -2.471
-16 | -0.666 | 0.27735 | -0.047 | -2.4
-15.5 | -0.636 | 0.26257 | -0.044 | -2.422
-15 | -0.607 | 0.2502 | -0.044 | -2.427
-14.5 | -0.579 | 0.25486 | -0.044 | -2.271
-14 | -0.55 | 0.25119 | -0.045 | -2.192
-13.5 | -0.522 | 0.24766 | -0.045 | -2.108
-13 | -0.493 | 0.21042 | -0.042 | -2.342
-12.5 | -0.463 | 0.14582 | -0.026 | -3.173
-12 | -0.434 | 0.1077 | -0.025 | -4.032
-11.5 | -0.487 | 0.08834 | -0.027 | -5.511
-11 | -0.594 | 0.09615 | -0.05 | -6.174
-10.5 | -0.591 | 0.09023 | -0.045 | -6.555
-10 | -0.569 | 0.08175 | -0.047 | -6.964
-9.5 | -0.536 | 0.07442 | -0.048 | -7.199
-9 | -0.495 | 0.06874 | -0.05 | -7.204
-8.5 | -0.45 | 0.06344 | -0.052 | -7.091
-8 | -0.401 | 0.05916 | -0.054 | -6.776
-7.5 | -0.401 | 0.02947 | -0.1 | -13.599
-7 | -0.34 | 0.02796 | -0.102 | -12.169
-6.5 | -0.277 | 0.02663 | -0.103 | -10.417
-6 | -0.213 | 0.02546 | -0.105 | -8.366
-5.5 | -0.147 | 0.02397 | -0.105 | -6.144
-5 | -0.078 | 0.02502 | -0.1 | -3.107
-4.5 | -0.013 | 0.02426 | -0.101 | -0.521
-4 | 0.053 | 0.02349 | -0.102 | 2.263
-3.5 | 0.12 | 0.02288 | -0.103 | 5.245
-3 | 0.187 | 0.02237 | -0.104 | 8.358
-2.5 | 0.254 | 0.02204 | -0.105 | 11.537
-2 | 0.322 | 0.02163 | -0.106 | 14.905
-1.5 | 0.39 | 0.02146 | -0.107 | 18.188
-1 | 0.46 | 0.02124 | -0.109 | 21.644
-0.5 | 0.529 | 0.02114 | -0.109 | 25.026
0 | 0.611 | 0.01981 | -0.11 | 30.875
0.5 | 0.678 | 0.02036 | -0.111 | 33.321
1 | 0.745 | 0.02094 | -0.112 | 35.572
1.5 | 0.81 | 0.02164 | -0.113 | 37.453
2 | 0.875 | 0.02242 | -0.114 | 39.006
2.5 | 0.939 | 0.02329 | -0.114 | 40.313
3 | 1.003 | 0.02425 | -0.115 | 41.34
3.5 | 1.066 | 0.02529 | -0.115 | 42.154
4 | 1.129 | 0.02651 | -0.116 | 42.577
4.5 | 1.174 | 0.02784 | -0.116 | 42.174
5 | 1.23 | 0.02936 | -0.117 | 41.89
5.5 | 1.283 | 0.03104 | -0.117 | 41.345
6 | 1.334 | 0.03276 | -0.118 | 40.731
6.5 | 1.379 | 0.03482 | -0.118 | 39.613
7 | 1.469 | 0.0429 | -0.124 | 34.239
7.5 | 1.506 | 0.04595 | -0.125 | 32.779
8 | 1.534 | 0.04926 | -0.125 | 31.143
8.5 | 1.549 | 0.05313 | -0.126 | 29.165
9 | 1.341 | 0.07497 | -0.061 | 17.89
9.5 | 1.31 | 0.08449 | -0.058 | 15.511
10 | 1.192 | 0.10267 | -0.054 | 11.605
10.5 | 0.841 | 0.16695 | -0.052 | 5.037
11 | 0.868 | 0.18621 | -0.052 | 4.663
11.5 | 0.897 | 0.21608 | -0.06 | 4.15
12 | 0.924 | 0.21944 | -0.06 | 4.211
12.5 | 0.951 | 0.22886 | -0.061 | 4.157
13 | 0.98 | 0.24167 | -0.067 | 4.056
13.5 | 1.007 | 0.25002 | -0.068 | 4.029

## 16. Re 100k Mach 0.50 (2)
BIGFOIL.COM POLAR EXPORT
NACA64-520
NACA64-520 |  |  |  | Cl Max: | 1.0486 | at alpha= | 13.5 | deg
XFOIL ncrit=9 |  |  |  | L/D Max: | 11.2976 | at alpha= | 12.5 | deg
Re: | 100000 |  |  | Cd Min: | 0.27871 | at alpha= | 20 | deg
Mach: | 0.5 |  |  | Cl=0 at alpha= | 2.3315 | deg
|  |  |  | @ Cl=0.1, Cd= | 0.06803
|  |  |  | @ Cl=0.4, Cd= | 0.077433
|  |  |  | @ Cl=0.6, Cd= | 0.089308
alpha (deg) | Cl | Cd | Cm | Cl/Cd
-20 | -0.4648 | 0.2329 | -0.0217 | -1.9957
-19.5 | -0.4529 | 0.22839 | -0.0276 | -1.983
-19 | -0.4272 | 0.21908 | -0.0309 | -1.95
-18.5 | -0.4018 | 0.21184 | -0.0341 | -1.8967
-17.5 | -0.3628 | 0.19815 | -0.0418 | -1.8309
-17 | -0.3465 | 0.19234 | -0.0458 | -1.8015
-16.5 | -0.3391 | 0.18645 | -0.0503 | -1.8187
-16 | -0.3057 | 0.17848 | -0.0515 | -1.7128
-15.5 | -0.3319 | 0.17819 | -0.0576 | -1.8626
-15 | -0.2765 | 0.16624 | -0.0566 | -1.6633
-14.5 | -0.2778 | 0.16224 | -0.059 | -1.7123
-14 | -0.2788 | 0.1571 | -0.0587 | -1.7747
-13.5 | -0.2948 | 0.15696 | -0.0497 | -1.8782
-13 | -0.3073 | 0.15206 | -0.0585 | -2.0209
-12.5 | -0.2926 | 0.12968 | -0.0756 | -2.2563
-12 | -0.2422 | 0.11917 | -0.0845 | -2.0324
-11.5 | -0.2695 | 0.10006 | -0.1001 | -2.6934
-11 | -0.2969 | 0.08174 | -0.1162 | -3.6322
-10.5 | -0.3431 | 0.06618 | -0.13 | -5.1843
-10 | -0.3776 | 0.05525 | -0.1389 | -6.8344
-9.5 | -0.3684 | 0.04852 | -0.1423 | -7.5927
-9 | -0.3589 | 0.04355 | -0.1423 | -8.2411
-8.5 | -0.3411 | 0.03985 | -0.1401 | -8.5596
-8 | -0.2992 | 0.03762 | -0.1367 | -7.9532
-7.5 | -0.2548 | 0.03661 | -0.132 | -6.9598
-7 | -0.2414 | 0.03552 | -0.1252 | -6.7962
-6.5 | -0.2714 | 0.03403 | -0.1153 | -7.9753
-6 | -0.3321 | 0.03346 | -0.1007 | -9.9253
-5.5 | -0.3396 | 0.03586 | -0.0878 | -9.4702
-5 | -0.277 | 0.04003 | -0.0813 | -6.9198
-4.5 | -0.2376 | 0.04634 | -0.0696 | -5.1273
-4 | -0.2664 | 0.04859 | -0.0556 | -5.4826
-3.5 | -0.2131 | 0.05078 | -0.0504 | -4.1965
-3 | -0.2821 | 0.05218 | -0.0349 | -5.4063
-2.5 | -0.2209 | 0.05445 | -0.0303 | -4.0569
-2 | -0.2463 | 0.05556 | -0.0204 | -4.433
-1.5 | -0.2513 | 0.05603 | -0.0133 | -4.4851
-1 | -0.228 | 0.05597 | -0.0106 | -4.0736
-0.5 | -0.2039 | 0.05577 | -0.0101 | -3.6561
0 | -0.1995 | 0.05696 | -0.0052 | -3.5025
0.5 | -0.1704 | 0.05735 | -0.0066 | -2.9712
1 | -0.1325 | 0.05835 | -0.006 | -2.2708
1.5 | -0.0705 | 0.05937 | -0.0116 | -1.1875
2 | -0.0555 | 0.06093 | -0.0093 | -0.91088
2.5 | 0.0282 | 0.06213 | -0.0142 | 0.45389
3 | 0.0374 | 0.06422 | -0.0141 | 0.58237
3.5 | 0.0277 | 0.06878 | -0.0139 | 0.40273
4 | 0.1607 | 0.0674 | -0.0195 | 2.3843
4.5 | 0.1973 | 0.06927 | -0.0191 | 2.8483
5 | 0.2468 | 0.0714 | -0.0215 | 3.4566
5.5 | 0.2937 | 0.07321 | -0.0216 | 4.0117
6 | 0.3414 | 0.07519 | -0.0221 | 4.5405
6.5 | 0.3941 | 0.07721 | -0.0233 | 5.1043
7 | 0.4446 | 0.07912 | -0.0236 | 5.6193
7.5 | 0.4526 | 0.08224 | -0.0219 | 5.5034
8 | 0.4886 | 0.08453 | -0.0212 | 5.7802
8.5 | 0.5299 | 0.08605 | -0.0196 | 6.158
9 | 0.5734 | 0.08657 | -0.0168 | 6.6235
9.5 | 0.5895 | 0.08925 | -0.0156 | 6.605
10 | 0.6734 | 0.08971 | -0.0199 | 7.5064
10.5 | 0.7158 | 0.09371 | -0.0239 | 7.6385
11 | 0.7645 | 0.0969 | -0.0268 | 7.8896
12 | 0.9115 | 0.09434 | -0.0259 | 9.6619
12.5 | 1.0082 | 0.08924 | -0.0219 | 11.2976
13 | 1.036 | 0.09355 | -0.0217 | 11.0743
13.5 | 1.0486 | 0.10024 | -0.0229 | 10.4609
14 | 1.0359 | 0.11093 | -0.0272 | 9.3383
14.5 | 0.9669 | 0.13149 | -0.0397 | 7.3534
15 | 0.9544 | 0.14437 | -0.0472 | 6.6108
15.5 | 0.8986 | 0.16883 | -0.0637 | 5.3225
16 | 0.918 | 0.17708 | -0.0683 | 5.1841
16.5 | 0.9051 | 0.19451 | -0.0799 | 4.6532
17 | 0.9098 | 0.20774 | -0.0887 | 4.3795
17.5 | 0.9209 | 0.21985 | -0.0965 | 4.1888
18 | 0.9353 | 0.23114 | -0.1038 | 4.0465
19 | 0.9735 | 0.26044 | -0.1188 | 3.7379
19.5 | 0.9799 | 0.26699 | -0.1275 | 3.6702
20 | 1.0192 | 0.27871 | -0.1297 | 3.6568

## 17. Re 250k Mach 0.00 (1)
BIGFOIL.COM POLAR EXPORT
NACA64-520
NACA64-520 |  |  |  | Cl Max: | 1.774 | at alpha= | 14.5 | deg
JavaFoil+Calcfoil stall+Eppler ext transition |  |  |  | L/D Max: | 79.941 | at alpha= | 6.5 | deg
Re: | 250000 |  |  | Cd Min: | 0.01175 | at alpha= | -1.5 | deg
Mach: | 0 |  |  | Cl=0 at alpha= | -4.4016 | deg
|  |  |  | @ Cl=0.1, Cd= | 0.012202
|  |  |  | @ Cl=0.4, Cd= | 0.01175
|  |  |  | @ Cl=0.6, Cd= | 0.011933
alpha (deg) | Cl | Cd | Cm | Cl/Cd
-20 | -1.004 | 0.18455 | -0.038 | -5.44
-19.5 | -1.008 | 0.17531 | -0.039 | -5.748
-19 | -1.01 | 0.16617 | -0.04 | -6.075
-18.5 | -1.009 | 0.15743 | -0.041 | -6.41
-18 | -1.006 | 0.14752 | -0.042 | -6.821
-17.5 | -1 | 0.13938 | -0.044 | -7.178
-17 | -0.993 | 0.13056 | -0.046 | -7.603
-16.5 | -0.981 | 0.12294 | -0.047 | -7.976
-16 | -0.97 | 0.11267 | -0.05 | -8.609
-15.5 | -0.957 | 0.10277 | -0.053 | -9.308
-15 | -0.95 | 0.08769 | -0.059 | -10.833
-14.5 | -0.976 | 0.05712 | -0.07 | -17.092
-14 | -0.955 | 0.049 | -0.072 | -19.489
-13.5 | -0.927 | 0.04328 | -0.074 | -21.411
-13 | -0.789 | 0.08798 | -0.042 | -8.965
-12.5 | -0.752 | 0.08303 | -0.043 | -9.057
-12 | -0.718 | 0.07664 | -0.049 | -9.369
-11.5 | -0.768 | 0.03095 | -0.079 | -24.832
-11 | -0.727 | 0.02777 | -0.081 | -26.182
-10.5 | -0.68 | 0.02598 | -0.083 | -26.156
-10 | -0.63 | 0.02452 | -0.084 | -25.689
-9.5 | -0.579 | 0.02318 | -0.085 | -24.963
-9 | -0.526 | 0.02192 | -0.086 | -24.005
-8.5 | -0.473 | 0.02081 | -0.087 | -22.705
-8 | -0.418 | 0.0198 | -0.089 | -21.093
-7.5 | -0.362 | 0.01891 | -0.09 | -19.139
-7 | -0.305 | 0.01809 | -0.091 | -16.876
-6.5 | -0.248 | 0.01731 | -0.092 | -14.313
-6 | -0.19 | 0.01667 | -0.093 | -11.375
-5.5 | -0.13 | 0.01349 | -0.093 | -9.621
-5 | -0.071 | 0.01307 | -0.095 | -5.431
-4.5 | -0.012 | 0.01269 | -0.096 | -0.91
-4 | 0.049 | 0.01238 | -0.097 | 3.922
-3.5 | 0.109 | 0.01217 | -0.098 | 8.989
-3 | 0.171 | 0.01199 | -0.1 | 14.215
-2.5 | 0.232 | 0.01188 | -0.101 | 19.529
-2 | 0.294 | 0.01178 | -0.102 | 24.964
-1.5 | 0.356 | 0.01175 | -0.103 | 30.328
-1 | 0.419 | 0.01175 | -0.104 | 35.648
-0.5 | 0.482 | 0.01182 | -0.106 | 40.773
0 | 0.554 | 0.01178 | -0.107 | 47.034
0.5 | 0.617 | 0.01199 | -0.108 | 51.433
1 | 0.68 | 0.01226 | -0.109 | 55.43
1.5 | 0.736 | 0.01235 | -0.11 | 59.652
2 | 0.796 | 0.01252 | -0.11 | 63.562
2.5 | 0.856 | 0.01273 | -0.111 | 67.22
3 | 0.915 | 0.01304 | -0.111 | 70.159
3.5 | 0.973 | 0.01328 | -0.112 | 73.259
4 | 1.031 | 0.01363 | -0.112 | 75.667
4.5 | 1.08 | 0.01406 | -0.112 | 76.79
5 | 1.135 | 0.01448 | -0.113 | 78.369
5.5 | 1.188 | 0.015 | -0.113 | 79.189
6 | 1.24 | 0.01558 | -0.113 | 79.562
6.5 | 1.29 | 0.01614 | -0.114 | 79.941
7 | 1.339 | 0.01686 | -0.114 | 79.398
7.5 | 1.386 | 0.01761 | -0.114 | 78.675
8 | 1.432 | 0.0276 | -0.114 | 51.879
8.5 | 1.476 | 0.02902 | -0.115 | 50.879
9 | 1.519 | 0.03044 | -0.115 | 49.899
9.5 | 1.559 | 0.03205 | -0.115 | 48.641
10 | 1.596 | 0.03381 | -0.115 | 47.19
10.5 | 1.629 | 0.03551 | -0.116 | 45.87
11 | 1.66 | 0.0374 | -0.116 | 44.373
11.5 | 1.687 | 0.03954 | -0.116 | 42.658
12 | 1.71 | 0.04178 | -0.116 | 40.937
12.5 | 1.731 | 0.04414 | -0.116 | 39.21
13 | 1.747 | 0.04667 | -0.116 | 37.435
13.5 | 1.76 | 0.0494 | -0.116 | 35.628
14 | 1.769 | 0.0525 | -0.116 | 33.689
14.5 | 1.774 | 0.05549 | -0.116 | 31.963
15 | 1.774 | 0.05927 | -0.116 | 29.93
15.5 | 1.761 | 0.06503 | -0.115 | 27.078
16 | 1.587 | 0.1185 | -0.085 | 13.396
16.5 | 1.563 | 0.13146 | -0.078 | 11.892
17 | 1.538 | 0.14297 | -0.068 | 10.76
17.5 | 1.525 | 0.1514 | -0.067 | 10.071
18 | 1.506 | 0.16078 | -0.062 | 9.365
18.5 | 1.487 | 0.17017 | -0.061 | 8.74
19 | 1.469 | 0.1779 | -0.063 | 8.26
19.5 | 1.445 | 0.18878 | -0.059 | 7.654

## 18. Re 250k Mach 0.00 (2)
BIGFOIL.COM POLAR EXPORT
NACA64-520
NACA64-520 |  |  |  | Cl Max: | 1.3769 | at alpha= | 20 | deg
XFOIL ncrit=9 |  |  |  | L/D Max: | 75.358 | at alpha= | 9 | deg
Re: | 250000 |  |  | Cd Min: | 0.19053 | at alpha= | -19 | deg
Mach: | 0 |  |  | Cl=0 at alpha= | -3.4949 | deg
|  |  |  | @ Cl=0.1, Cd= | 0.015369
|  |  |  | @ Cl=0.4, Cd= | 0.01516
|  |  |  | @ Cl=0.6, Cd= | 0.015656
alpha (deg) | Cl | Cd | Cm | Cl/Cd
-19 | -0.4361 | 0.19053 | -0.0291 | -2.2889
-18.5 | -0.4192 | 0.18505 | -0.0319 | -2.2653
-18 | -0.4293 | 0.17528 | -0.039 | -2.4492
-17.5 | -0.4015 | 0.17085 | -0.0395 | -2.35
-17 | -0.3851 | 0.16534 | -0.0418 | -2.3291
-16.5 | -0.409 | 0.15289 | -0.0501 | -2.6751
-16 | -0.7773 | 0.07084 | -0.0914 | -10.9726
-15.5 | -0.8131 | 0.06208 | -0.0933 | -13.0976
-15 | -0.8402 | 0.05511 | -0.0934 | -15.2459
-14.5 | -0.8607 | 0.04964 | -0.0919 | -17.3388
-14 | -0.879 | 0.04577 | -0.0881 | -19.2047
-13.5 | -0.871 | 0.0417 | -0.0885 | -20.8873
-13 | -0.8017 | 0.03752 | -0.0931 | -21.3673
-12.5 | -0.7356 | 0.0345 | -0.0985 | -21.3217
-12 | -0.6658 | 0.03176 | -0.1044 | -20.9635
-11.5 | -0.5905 | 0.0295 | -0.1092 | -20.0169
-11 | -0.5265 | 0.02784 | -0.1124 | -18.9116
-10.5 | -0.4879 | 0.0265 | -0.1117 | -18.4113
-10 | -0.4571 | 0.02506 | -0.1095 | -18.2402
-9.5 | -0.4307 | 0.02368 | -0.107 | -18.1883
-9 | -0.4131 | 0.02193 | -0.1038 | -18.8372
-8.5 | -0.3981 | 0.02018 | -0.1001 | -19.7275
-8 | -0.3926 | 0.01848 | -0.0949 | -21.2446
-7.5 | -0.3853 | 0.01679 | -0.0898 | -22.9482
-7 | -0.3679 | 0.01472 | -0.0864 | -24.9932
-6.5 | -0.3344 | 0.01321 | -0.0848 | -25.3142
-6 | -0.2809 | 0.01334 | -0.0846 | -21.057
-5.5 | -0.2247 | 0.01363 | -0.0846 | -16.4857
-5 | -0.1684 | 0.01397 | -0.0845 | -12.0544
-4.5 | -0.1126 | 0.01449 | -0.0842 | -7.7709
-4 | -0.0553 | 0.01472 | -0.0843 | -3.7568
-3.5 | -0.0006 | 0.0153 | -0.0835 | -0.039216
-3 | 0.0576 | 0.01533 | -0.0843 | 3.7573
-2.5 | 0.1123 | 0.01538 | -0.0842 | 7.3017
-2 | 0.1715 | 0.01529 | -0.0853 | 11.2165
-1.5 | 0.2273 | 0.01519 | -0.086 | 14.9638
-1 | 0.285 | 0.01518 | -0.0866 | 18.7747
-0.5 | 0.3431 | 0.01521 | -0.0877 | 22.5575
0 | 0.4003 | 0.01516 | -0.0887 | 26.405
0.5 | 0.459 | 0.01526 | -0.0895 | 30.0786
1 | 0.5147 | 0.01546 | -0.0902 | 33.2924
1.5 | 0.5718 | 0.01557 | -0.091 | 36.7245
2 | 0.6309 | 0.01575 | -0.092 | 40.0571
2.5 | 0.6866 | 0.01612 | -0.0928 | 42.5931
3 | 0.7397 | 0.0164 | -0.0927 | 45.1037
3.5 | 0.7993 | 0.01665 | -0.0939 | 48.006
4 | 0.8535 | 0.01707 | -0.0942 | 50
4.5 | 0.906 | 0.01742 | -0.0942 | 52.0092
5 | 0.9645 | 0.01757 | -0.0948 | 54.8947
5.5 | 1.0144 | 0.01804 | -0.0945 | 56.2306
6 | 1.071 | 0.01799 | -0.0946 | 59.5331
6.5 | 1.1197 | 0.01788 | -0.0934 | 62.623
7 | 1.173 | 0.01781 | -0.093 | 65.8619
7.5 | 1.2279 | 0.01769 | -0.0928 | 69.4121
8 | 1.2698 | 0.01742 | -0.0901 | 72.8932
8.5 | 1.3012 | 0.0174 | -0.0859 | 74.7816
9 | 1.3263 | 0.0176 | -0.0808 | 75.358
9.5 | 1.3368 | 0.01801 | -0.0734 | 74.2254
10 | 1.3369 | 0.01894 | -0.065 | 70.5861
10.5 | 1.3193 | 0.02077 | -0.0552 | 63.5195
11 | 1.2921 | 0.02454 | -0.0476 | 52.6528
11.5 | 1.2722 | 0.03015 | -0.044 | 42.1957
12 | 1.2531 | 0.03623 | -0.0412 | 34.5874
12.5 | 1.2385 | 0.04253 | -0.0394 | 29.1206
13 | 1.2295 | 0.04877 | -0.0383 | 25.2102
13.5 | 1.2222 | 0.05522 | -0.0378 | 22.1333
14 | 1.2176 | 0.06171 | -0.0377 | 19.731
14.5 | 1.2152 | 0.06822 | -0.038 | 17.813
15 | 1.2201 | 0.07407 | -0.0385 | 16.4723
15.5 | 1.231 | 0.07932 | -0.0392 | 15.5194
16 | 1.2416 | 0.08459 | -0.0398 | 14.6779
16.5 | 1.2551 | 0.08961 | -0.0408 | 14.0062
17 | 1.2721 | 0.09395 | -0.0413 | 13.5402
17.5 | 1.2888 | 0.09858 | -0.0423 | 13.0736
18 | 1.3137 | 0.10154 | -0.0424 | 12.9378
18.5 | 1.3265 | 0.1069 | -0.0439 | 12.4088
19 | 1.3427 | 0.11161 | -0.0453 | 12.0303
19.5 | 1.3658 | 0.11497 | -0.0462 | 11.8796
20 | 1.3769 | 0.12034 | -0.048 | 11.4417

## 19. Re 250k Mach 0.10 (1)
BIGFOIL.COM POLAR EXPORT
NACA64-520
NACA64-520 |  |  |  | Cl Max: | 1.763 | at alpha= | 14.5 | deg
JavaFoil+Calcfoil stall+Eppler ext transition |  |  |  | L/D Max: | 79.299 | at alpha= | 6 | deg
Re: | 250000 |  |  | Cd Min: | 0.0118 | at alpha= | -1.5 | deg
Mach: | 0.1 |  |  | Cl=0 at alpha= | -4.4016 | deg
|  |  |  | @ Cl=0.1, Cd= | 0.012271
|  |  |  | @ Cl=0.4, Cd= | 0.011807
|  |  |  | @ Cl=0.6, Cd= | 0.01198
alpha (deg) | Cl | Cd | Cm | Cl/Cd
-20 | -0.977 | 0.18656 | -0.038 | -5.235
-19.5 | -0.984 | 0.17858 | -0.039 | -5.51
-19 | -0.989 | 0.16818 | -0.04 | -5.879
-18.5 | -0.992 | 0.15839 | -0.041 | -6.262
-18 | -0.991 | 0.14988 | -0.042 | -6.61
-17.5 | -0.988 | 0.14199 | -0.043 | -6.955
-17 | -0.982 | 0.13284 | -0.045 | -7.392
-16.5 | -0.972 | 0.12548 | -0.046 | -7.748
-16 | -0.962 | 0.11506 | -0.049 | -8.361
-15.5 | -0.949 | 0.10615 | -0.052 | -8.939
-15 | -0.937 | 0.09448 | -0.056 | -9.922
-14.5 | -0.963 | 0.06325 | -0.068 | -15.227
-14 | -0.951 | 0.05124 | -0.072 | -18.549
-13.5 | -0.925 | 0.04467 | -0.074 | -20.699
-13 | -0.893 | 0.03982 | -0.076 | -22.437
-12.5 | -0.753 | 0.0837 | -0.043 | -9
-12 | -0.717 | 0.07825 | -0.046 | -9.162
-11.5 | -0.685 | 0.0697 | -0.054 | -9.826
-11 | -0.729 | 0.02814 | -0.082 | -25.902
-10.5 | -0.681 | 0.02627 | -0.083 | -25.942
-10 | -0.632 | 0.02479 | -0.084 | -25.492
-9.5 | -0.581 | 0.02331 | -0.085 | -24.913
-9 | -0.528 | 0.02208 | -0.087 | -23.925
-8.5 | -0.474 | 0.02101 | -0.088 | -22.569
-8 | -0.419 | 0.01997 | -0.089 | -20.998
-7.5 | -0.363 | 0.01904 | -0.09 | -19.083
-7 | -0.306 | 0.01822 | -0.091 | -16.821
-6.5 | -0.249 | 0.01742 | -0.092 | -14.284
-6 | -0.19 | 0.01677 | -0.093 | -11.353
-5.5 | -0.13 | 0.01361 | -0.094 | -9.577
-5 | -0.071 | 0.01313 | -0.095 | -5.433
-4.5 | -0.012 | 0.01277 | -0.096 | -0.908
-4 | 0.049 | 0.01248 | -0.097 | 3.903
-3.5 | 0.11 | 0.01223 | -0.099 | 8.986
-3 | 0.171 | 0.01208 | -0.1 | 14.175
-2.5 | 0.233 | 0.01192 | -0.101 | 19.547
-2 | 0.295 | 0.01183 | -0.102 | 24.947
-1.5 | 0.358 | 0.0118 | -0.104 | 30.337
-1 | 0.421 | 0.01181 | -0.105 | 35.63
-0.5 | 0.484 | 0.01186 | -0.106 | 40.821
0 | 0.557 | 0.01185 | -0.107 | 46.999
0.5 | 0.62 | 0.01204 | -0.109 | 51.494
1 | 0.68 | 0.01181 | -0.109 | 57.603
1.5 | 0.74 | 0.01237 | -0.111 | 59.773
2 | 0.8 | 0.01262 | -0.111 | 63.374
2.5 | 0.859 | 0.01283 | -0.111 | 66.997
3 | 0.919 | 0.0131 | -0.112 | 70.148
3.5 | 0.977 | 0.0134 | -0.112 | 72.924
4 | 1.036 | 0.01375 | -0.113 | 75.29
4.5 | 1.085 | 0.01415 | -0.113 | 76.657
5 | 1.139 | 0.01464 | -0.113 | 77.831
5.5 | 1.193 | 0.01511 | -0.114 | 78.913
6 | 1.245 | 0.0157 | -0.114 | 79.299
6.5 | 1.295 | 0.01634 | -0.114 | 79.253
7 | 1.344 | 0.017 | -0.114 | 79.066
7.5 | 1.39 | 0.01781 | -0.115 | 78.057
8 | 1.437 | 0.02793 | -0.115 | 51.448
8.5 | 1.481 | 0.02937 | -0.115 | 50.439
9 | 1.524 | 0.03089 | -0.115 | 49.332
9.5 | 1.564 | 0.0325 | -0.116 | 48.107
10 | 1.599 | 0.03431 | -0.116 | 46.617
10.5 | 1.632 | 0.03601 | -0.116 | 45.315
11 | 1.661 | 0.03808 | -0.116 | 43.635
11.5 | 1.688 | 0.04022 | -0.117 | 41.957
12 | 1.71 | 0.04257 | -0.117 | 40.167
12.5 | 1.728 | 0.04498 | -0.117 | 38.429
13 | 1.743 | 0.04767 | -0.117 | 36.568
13.5 | 1.754 | 0.05039 | -0.117 | 34.808
14 | 1.76 | 0.05366 | -0.117 | 32.805
14.5 | 1.763 | 0.05708 | -0.117 | 30.879
15 | 1.758 | 0.06113 | -0.116 | 28.751
15.5 | 1.747 | 0.06658 | -0.115 | 26.233
16 | 1.534 | 0.13089 | -0.063 | 11.718
16.5 | 1.538 | 0.13488 | -0.075 | 11.401
17 | 1.51 | 0.1462 | -0.062 | 10.325
17.5 | 1.493 | 0.15445 | -0.062 | 9.67
18 | 1.476 | 0.16343 | -0.063 | 9.031
18.5 | 1.452 | 0.17159 | -0.059 | 8.46
19 | 1.428 | 0.18021 | -0.06 | 7.926
19.5 | 1.402 | 0.1926 | -0.059 | 7.281

## 20. Re 250k Mach 0.10 (2)
BIGFOIL.COM POLAR EXPORT
NACA64-520
NACA64-520 |  |  |  | Cl Max: | 1.3695 | at alpha= | 19.5 | deg
XFOIL ncrit=9 |  |  |  | L/D Max: | 74.4551 | at alpha= | 9 | deg
Re: | 250000 |  |  | Cd Min: | 0.18574 | at alpha= | -18.5 | deg
Mach: | 0.1 |  |  | Cl=0 at alpha= | -3.489 | deg
|  |  |  | @ Cl=0.1, Cd= | 0.015456
|  |  |  | @ Cl=0.4, Cd= | 0.015252
|  |  |  | @ Cl=0.6, Cd= | 0.015759
alpha (deg) | Cl | Cd | Cm | Cl/Cd
-18.5 | -0.4182 | 0.18574 | -0.032 | -2.2515
-18 | -0.4278 | 0.17611 | -0.0391 | -2.4292
-17.5 | -0.3996 | 0.17159 | -0.0396 | -2.3288
-17 | -0.3831 | 0.16606 | -0.0419 | -2.307
-16 | -0.7461 | 0.07464 | -0.0907 | -9.996
-15.5 | -0.7855 | 0.0654 | -0.0935 | -12.0107
-15 | -0.8156 | 0.05777 | -0.0943 | -14.1181
-14.5 | -0.8398 | 0.05173 | -0.0934 | -16.2343
-14 | -0.8596 | 0.04729 | -0.0904 | -18.1772
-13.5 | -0.8617 | 0.04314 | -0.0897 | -19.9745
-13 | -0.7974 | 0.03853 | -0.0944 | -20.6956
-12.5 | -0.7326 | 0.03524 | -0.1 | -20.7889
-12 | -0.6635 | 0.03232 | -0.1059 | -20.5291
-11.5 | -0.5894 | 0.02988 | -0.1109 | -19.7256
-11 | -0.5257 | 0.02823 | -0.1135 | -18.622
-10.5 | -0.4861 | 0.02686 | -0.1128 | -18.0975
-10 | -0.4542 | 0.02544 | -0.1107 | -17.8538
-9.5 | -0.4276 | 0.02403 | -0.1082 | -17.7944
-9 | -0.4091 | 0.0223 | -0.105 | -18.3453
-8.5 | -0.393 | 0.02056 | -0.1015 | -19.1148
-8 | -0.3859 | 0.01874 | -0.0966 | -20.5923
-7.5 | -0.3814 | 0.0171 | -0.0911 | -22.3041
-7 | -0.3664 | 0.01506 | -0.0872 | -24.3293
-6.5 | -0.3365 | 0.01328 | -0.0853 | -25.3389
-6 | -0.2833 | 0.01339 | -0.085 | -21.1576
-5.5 | -0.2271 | 0.01366 | -0.085 | -16.6252
-5 | -0.17 | 0.01402 | -0.0849 | -12.1255
-4.5 | -0.1141 | 0.01456 | -0.0845 | -7.8365
-4 | -0.056 | 0.0148 | -0.0846 | -3.7838
-3.5 | -0.0013 | 0.01536 | -0.0839 | -0.084635
-3 | 0.0576 | 0.01544 | -0.0847 | 3.7306
-2.5 | 0.1122 | 0.01546 | -0.0844 | 7.2574
-2 | 0.1719 | 0.01542 | -0.0856 | 11.1479
-1.5 | 0.2277 | 0.01527 | -0.0862 | 14.9116
-1 | 0.2861 | 0.01526 | -0.0869 | 18.7484
-0.5 | 0.3435 | 0.01531 | -0.0878 | 22.4363
0 | 0.402 | 0.01525 | -0.089 | 26.3607
0.5 | 0.4614 | 0.01538 | -0.0898 | 30
1 | 0.5161 | 0.01557 | -0.0903 | 33.1471
1.5 | 0.5745 | 0.01567 | -0.0914 | 36.6624
2 | 0.6343 | 0.01588 | -0.0923 | 39.9433
2.5 | 0.6883 | 0.01626 | -0.0928 | 42.3309
3 | 0.7428 | 0.01652 | -0.0929 | 44.9637
3.5 | 0.8032 | 0.01679 | -0.0941 | 47.838
4 | 0.8556 | 0.01725 | -0.0941 | 49.6
4.5 | 0.9095 | 0.01757 | -0.0942 | 51.7644
5 | 0.97 | 0.01775 | -0.0951 | 54.6479
5.5 | 1.0179 | 0.01825 | -0.0944 | 55.7753
6 | 1.0771 | 0.01815 | -0.0948 | 59.3444
6.5 | 1.1251 | 0.01803 | -0.0934 | 62.4016
7 | 1.1768 | 0.01802 | -0.0927 | 65.3052
7.5 | 1.2335 | 0.01787 | -0.0926 | 69.0263
8 | 1.2719 | 0.01763 | -0.0893 | 72.1441
8.5 | 1.3026 | 0.0176 | -0.0848 | 74.0114
9 | 1.3253 | 0.0178 | -0.0791 | 74.4551
9.5 | 1.3366 | 0.01828 | -0.0719 | 73.1182
10 | 1.3338 | 0.01938 | -0.0633 | 68.8235
10.5 | 1.3129 | 0.02152 | -0.0534 | 61.0084
11 | 1.2851 | 0.02557 | -0.0462 | 50.2581
11.5 | 1.2633 | 0.03148 | -0.0427 | 40.1302
12.5 | 1.2312 | 0.04409 | -0.0386 | 27.9247
13 | 1.2214 | 0.05055 | -0.0377 | 24.1622
13.5 | 1.2143 | 0.05709 | -0.0374 | 21.2699
14 | 1.21 | 0.06367 | -0.0374 | 19.0042
14.5 | 1.2114 | 0.06987 | -0.0377 | 17.3379
15 | 1.2161 | 0.0758 | -0.0383 | 16.0435
15.5 | 1.2268 | 0.08116 | -0.039 | 15.1158
16 | 1.2385 | 0.08638 | -0.0397 | 14.3378
16.5 | 1.2525 | 0.09135 | -0.0406 | 13.711
17 | 1.2703 | 0.09572 | -0.0411 | 13.271
17.5 | 1.2874 | 0.10034 | -0.0421 | 12.8304
18 | 1.3106 | 0.10373 | -0.0424 | 12.6347
18.5 | 1.3241 | 0.10902 | -0.0439 | 12.1455
19 | 1.3397 | 0.11391 | -0.0454 | 11.761
19.5 | 1.3695 | 0.11615 | -0.0455 | 11.7908
20 | 1.3664 | 0.12409 | -0.0489 | 11.0114

## 21. Re 250k Mach 0.25 (1)
BIGFOIL.COM POLAR EXPORT
NACA64-520
NACA64-520 |  |  |  | Cl Max: | 1.703 | at alpha= | 12.5 | deg
JavaFoil+Calcfoil stall+Eppler ext transition |  |  |  | L/D Max: | 77.098 | at alpha= | 6 | deg
Re: | 250000 |  |  | Cd Min: | 0.01152 | at alpha= | 0.5 | deg
Mach: | 0.25 |  |  | Cl=0 at alpha= | -4.4032 | deg
|  |  |  | @ Cl=0.1, Cd= | 0.012708
|  |  |  | @ Cl=0.4, Cd= | 0.012175
|  |  |  | @ Cl=0.6, Cd= | 0.011871
alpha (deg) | Cl | Cd | Cm | Cl/Cd
-20 | -0.734 | 0.20448 | -0.02 | -3.588
-19.5 | -0.776 | 0.19793 | -0.037 | -3.921
-19 | -0.803 | 0.17679 | -0.019 | -4.542
-18.5 | -0.837 | 0.17884 | -0.039 | -4.683
-18 | -0.861 | 0.16722 | -0.04 | -5.149
-17.5 | -0.879 | 0.15742 | -0.04 | -5.583
-17 | -0.893 | 0.14824 | -0.042 | -6.021
-16.5 | -0.9 | 0.13923 | -0.043 | -6.465
-16 | -0.903 | 0.12957 | -0.045 | -6.967
-15.5 | -0.901 | 0.12042 | -0.047 | -7.481
-15 | -0.893 | 0.11327 | -0.048 | -7.88
-14.5 | -0.883 | 0.10244 | -0.052 | -8.622
-14 | -0.866 | 0.0925 | -0.056 | -9.365
-13.5 | -0.853 | 0.07905 | -0.062 | -10.796
-13 | -0.882 | 0.04673 | -0.076 | -18.87
-12.5 | -0.757 | 0.08592 | -0.043 | -8.814
-12 | -0.722 | 0.08089 | -0.044 | -8.924
-11.5 | -0.684 | 0.07578 | -0.045 | -9.028
-11 | -0.645 | 0.07096 | -0.048 | -9.084
-10.5 | -0.69 | 0.02807 | -0.085 | -24.602
-10 | -0.642 | 0.02625 | -0.086 | -24.447
-9.5 | -0.591 | 0.02467 | -0.087 | -23.958
-9 | -0.538 | 0.02324 | -0.089 | -23.166
-8.5 | -0.484 | 0.02203 | -0.09 | -21.97
-8 | -0.428 | 0.02087 | -0.091 | -20.52
-7.5 | -0.371 | 0.01978 | -0.092 | -18.779
-7 | -0.314 | 0.01892 | -0.093 | -16.57
-6.5 | -0.255 | 0.01806 | -0.095 | -14.102
-6 | -0.195 | 0.0174 | -0.096 | -11.204
-5.5 | -0.133 | 0.01412 | -0.096 | -9.445
-5 | -0.073 | 0.01368 | -0.097 | -5.334
-4.5 | -0.012 | 0.01323 | -0.098 | -0.897
-4 | 0.05 | 0.01291 | -0.1 | 3.864
-3.5 | 0.112 | 0.01266 | -0.101 | 8.885
-3 | 0.175 | 0.01247 | -0.102 | 14.057
-2.5 | 0.239 | 0.01231 | -0.104 | 19.367
-2 | 0.302 | 0.01222 | -0.105 | 24.729
-1.5 | 0.366 | 0.01218 | -0.106 | 30.08
-1 | 0.431 | 0.01217 | -0.107 | 35.39
-0.5 | 0.496 | 0.01224 | -0.109 | 40.503
0 | 0.572 | 0.01216 | -0.11 | 47.071
0.5 | 0.634 | 0.01152 | -0.11 | 54.97
1 | 0.695 | 0.01251 | -0.111 | 55.572
1.5 | 0.757 | 0.01273 | -0.112 | 59.482
2 | 0.819 | 0.013 | -0.114 | 62.976
2.5 | 0.88 | 0.01327 | -0.114 | 66.311
3 | 0.941 | 0.01357 | -0.114 | 69.327
3.5 | 1.001 | 0.01387 | -0.115 | 72.167
4 | 1.06 | 0.01428 | -0.115 | 74.253
4.5 | 1.109 | 0.01478 | -0.116 | 75.034
5 | 1.165 | 0.01527 | -0.116 | 76.311
5.5 | 1.219 | 0.01588 | -0.116 | 76.787
6 | 1.271 | 0.01649 | -0.116 | 77.098
6.5 | 1.322 | 0.01723 | -0.117 | 76.753
7 | 1.37 | 0.01807 | -0.117 | 75.821
7.5 | 1.417 | 0.01899 | -0.117 | 74.613
8 | 1.464 | 0.02974 | -0.118 | 49.221
8.5 | 1.507 | 0.03138 | -0.118 | 48.04
9 | 1.548 | 0.0331 | -0.118 | 46.752
9.5 | 1.585 | 0.03508 | -0.118 | 45.17
10 | 1.616 | 0.03704 | -0.119 | 43.64
10.5 | 1.644 | 0.03918 | -0.119 | 41.951
11 | 1.667 | 0.0415 | -0.119 | 40.155
11.5 | 1.684 | 0.04413 | -0.119 | 38.155
12 | 1.696 | 0.04689 | -0.119 | 36.173
12.5 | 1.703 | 0.0498 | -0.119 | 34.192
13 | 1.703 | 0.05299 | -0.119 | 32.142
13.5 | 1.695 | 0.05715 | -0.119 | 29.656
14 | 1.472 | 0.11081 | -0.065 | 13.285
14.5 | 1.46 | 0.11827 | -0.062 | 12.34
15 | 1.442 | 0.12521 | -0.06 | 11.519
15.5 | 1.421 | 0.13552 | -0.06 | 10.483
16 | 1.391 | 0.14302 | -0.06 | 9.727
16.5 | 1.353 | 0.15514 | -0.058 | 8.719
17 | 1.309 | 0.16675 | -0.058 | 7.851
17.5 | 1.26 | 0.17492 | -0.058 | 7.206

## 22. Re 250k Mach 0.25 (2)
BIGFOIL.COM POLAR EXPORT
NACA64-520
NACA64-520 |  |  |  | Cl Max: | 1.3228 | at alpha= | 9.5 | deg
XFOIL ncrit=9 |  |  |  | L/D Max: | 70.6129 | at alpha= | 8.5 | deg
Re: | 250000 |  |  | Cd Min: | 0.18948 | at alpha= | -18.5 | deg
Mach: | 0.25 |  |  | Cl=0 at alpha= | -3.4647 | deg
|  |  |  | @ Cl=0.1, Cd= | 0.015952
|  |  |  | @ Cl=0.4, Cd= | 0.015834
|  |  |  | @ Cl=0.6, Cd= | 0.016376
alpha (deg) | Cl | Cd | Cm | Cl/Cd
-18.5 | -0.4133 | 0.18948 | -0.0325 | -2.1812
-18 | -0.4198 | 0.18053 | -0.0395 | -2.3254
-17.5 | -0.3903 | 0.17553 | -0.0401 | -2.2236
-17 | -0.3731 | 0.16983 | -0.0427 | -2.1969
-16.5 | -0.3941 | 0.15871 | -0.0511 | -2.4831
-16 | -0.3628 | 0.15451 | -0.0505 | -2.3481
-15 | -0.446 | 0.11221 | -0.0691 | -3.9747
-14.5 | -0.6855 | 0.06669 | -0.095 | -10.2789
-14 | -0.7307 | 0.05787 | -0.0969 | -12.6266
-13.5 | -0.765 | 0.05254 | -0.0943 | -14.5603
-13 | -0.7451 | 0.04598 | -0.1001 | -16.2049
-12.5 | -0.6996 | 0.04052 | -0.107 | -17.2655
-12 | -0.6424 | 0.03598 | -0.1138 | -17.8544
-11.5 | -0.5808 | 0.0325 | -0.1188 | -17.8708
-11 | -0.5182 | 0.03041 | -0.1202 | -17.0404
-10.5 | -0.4764 | 0.02887 | -0.1192 | -16.5016
-10 | -0.4417 | 0.02747 | -0.1168 | -16.0794
-9.5 | -0.413 | 0.02599 | -0.1141 | -15.8907
-9 | -0.3884 | 0.0244 | -0.1111 | -15.918
-8.5 | -0.3676 | 0.02269 | -0.108 | -16.201
-8 | -0.3537 | 0.02071 | -0.1043 | -17.0787
-7.5 | -0.3537 | 0.01855 | -0.0987 | -19.0674
-7 | -0.3531 | 0.01669 | -0.0927 | -21.1564
-6.5 | -0.3406 | 0.01434 | -0.0887 | -23.7517
-6 | -0.2958 | 0.01363 | -0.0875 | -21.7021
-5.5 | -0.2392 | 0.0139 | -0.0871 | -17.2086
-5 | -0.1807 | 0.01423 | -0.0871 | -12.6985
-4.5 | -0.1215 | 0.01486 | -0.0864 | -8.1763
-4 | -0.0636 | 0.01516 | -0.0863 | -4.1953
-3.5 | -0.004 | 0.01568 | -0.0859 | -0.2551
-3 | 0.0527 | 0.01607 | -0.0854 | 3.2794
-2.5 | 0.1129 | 0.01592 | -0.0861 | 7.0917
-2 | 0.1697 | 0.01599 | -0.0862 | 10.6129
-1.5 | 0.2313 | 0.01582 | -0.0877 | 14.6207
-1 | 0.2895 | 0.01581 | -0.0882 | 18.3112
-0.5 | 0.3475 | 0.01585 | -0.0887 | 21.9243
0 | 0.4111 | 0.01583 | -0.0904 | 25.9697
0.5 | 0.4667 | 0.01598 | -0.0907 | 29.2053
1 | 0.5251 | 0.01615 | -0.0912 | 32.5139
1.5 | 0.5893 | 0.01631 | -0.093 | 36.1312
2 | 0.6427 | 0.01664 | -0.0928 | 38.6238
2.5 | 0.6994 | 0.017 | -0.0931 | 41.1412
3 | 0.7624 | 0.01722 | -0.0945 | 44.2741
3.5 | 0.8153 | 0.01779 | -0.0941 | 45.8291
4 | 0.8701 | 0.01823 | -0.0943 | 47.729
4.5 | 0.9317 | 0.01842 | -0.0949 | 50.5809
5 | 0.9807 | 0.01906 | -0.0939 | 51.4533
5.5 | 1.0373 | 0.0193 | -0.0938 | 53.7461
6 | 1.091 | 0.01953 | -0.0931 | 55.8628
6.5 | 1.1577 | 0.01896 | -0.0938 | 61.0601
7 | 1.2015 | 0.01902 | -0.0912 | 63.1703
7.5 | 1.2453 | 0.01911 | -0.0885 | 65.1648
8 | 1.286 | 0.01869 | -0.0848 | 68.8068
8.5 | 1.3134 | 0.0186 | -0.0791 | 70.6129
9 | 1.3212 | 0.01921 | -0.0709 | 68.7767
9.5 | 1.3228 | 0.02039 | -0.0631 | 64.8749
10 | 1.3122 | 0.02262 | -0.0549 | 58.0106
10.5 | 1.2789 | 0.0264 | -0.0455 | 48.4432
11 | 1.2465 | 0.03157 | -0.0394 | 39.4837
11.5 | 1.2243 | 0.03847 | -0.0374 | 31.8248
12 | 1.2075 | 0.04541 | -0.0361 | 26.5911
12.5 | 1.195 | 0.05241 | -0.0355 | 22.801
13 | 1.1883 | 0.05921 | -0.0354 | 20.0692
13.5 | 1.1833 | 0.06613 | -0.0356 | 17.8935
14 | 1.1829 | 0.07284 | -0.0362 | 16.2397
14.5 | 1.1885 | 0.07902 | -0.0369 | 15.0405

## 23. Re 250k Mach 0.50 (1)
BIGFOIL.COM POLAR EXPORT
NACA64-520
NACA64-520 |  |  |  | Cl Max: | 1.56 | at alpha= | 8.5 | deg
JavaFoil+Calcfoil stall+Eppler ext transition |  |  |  | L/D Max: | 68.057 | at alpha= | 4.5 | deg
Re: | 250000 |  |  | Cd Min: | 0.01349 | at alpha= | 0 | deg
Mach: | 0.5 |  |  | Cl=0 at alpha= | -4.4044 | deg
|  |  |  | @ Cl=0.1, Cd= | 0.014772
|  |  |  | @ Cl=0.4, Cd= | 0.014059
|  |  |  | @ Cl=0.6, Cd= | 0.013658
alpha (deg) | Cl | Cd | Cm | Cl/Cd
-20 | -0.896 | 0.27643 | -0.048 | -3.241
-19.5 | -0.865 | 0.2714 | -0.046 | -3.188
-19 | -0.837 | 0.25435 | -0.046 | -3.291
-18.5 | -0.809 | 0.2506 | -0.047 | -3.228
-18 | -0.781 | 0.24284 | -0.047 | -3.215
-17.5 | -0.751 | 0.23276 | -0.046 | -3.225
-17 | -0.722 | 0.22504 | -0.046 | -3.209
-16.5 | -0.694 | 0.21364 | -0.046 | -3.248
-16 | -0.666 | 0.21367 | -0.047 | -3.115
-15.5 | -0.636 | 0.20421 | -0.045 | -3.115
-15 | -0.607 | 0.18981 | -0.044 | -3.2
-14.5 | -0.579 | 0.1923 | -0.044 | -3.01
-14 | -0.551 | 0.18857 | -0.045 | -2.919
-13.5 | -0.522 | 0.18496 | -0.045 | -2.823
-13 | -0.493 | 0.16174 | -0.043 | -3.047
-12.5 | -0.463 | 0.11763 | -0.028 | -3.934
-12 | -0.434 | 0.09326 | -0.026 | -4.657
-11.5 | -0.489 | 0.1174 | -0.046 | -4.165
-11 | -0.594 | 0.08551 | -0.051 | -6.947
-10.5 | -0.592 | 0.07853 | -0.046 | -7.535
-10 | -0.57 | 0.07212 | -0.049 | -7.901
-9.5 | -0.537 | 0.06622 | -0.051 | -8.104
-9 | -0.496 | 0.06126 | -0.054 | -8.104
-8.5 | -0.518 | 0.02721 | -0.099 | -19.016
-8 | -0.463 | 0.02536 | -0.1 | -18.237
-7.5 | -0.404 | 0.02371 | -0.102 | -17.031
-7 | -0.343 | 0.02237 | -0.103 | -15.312
-6.5 | -0.279 | 0.02122 | -0.104 | -13.163
-6 | -0.214 | 0.02015 | -0.106 | -10.635
-5.5 | -0.148 | 0.01926 | -0.107 | -7.695
-5 | -0.08 | 0.01611 | -0.106 | -4.968
-4.5 | -0.013 | 0.01554 | -0.108 | -0.838
-4 | 0.055 | 0.015 | -0.109 | 3.658
-3.5 | 0.124 | 0.01465 | -0.111 | 8.459
-3 | 0.193 | 0.01437 | -0.112 | 13.453
-2.5 | 0.263 | 0.01421 | -0.114 | 18.503
-2 | 0.333 | 0.01405 | -0.115 | 23.709
-1.5 | 0.404 | 0.01406 | -0.116 | 28.708
-1 | 0.475 | 0.01398 | -0.117 | 33.953
-0.5 | 0.546 | 0.01397 | -0.118 | 39.093
0 | 0.629 | 0.01349 | -0.119 | 46.62
0.5 | 0.698 | 0.0138 | -0.12 | 50.581
1 | 0.767 | 0.01413 | -0.12 | 54.244
1.5 | 0.835 | 0.01451 | -0.121 | 57.527
2 | 0.902 | 0.01491 | -0.122 | 60.507
2.5 | 0.969 | 0.01539 | -0.123 | 62.981
3 | 1.036 | 0.01593 | -0.124 | 65.027
3.5 | 1.102 | 0.01653 | -0.124 | 66.63
4 | 1.167 | 0.01725 | -0.125 | 67.66
4.5 | 1.215 | 0.01786 | -0.126 | 68.057
5 | 1.273 | 0.01885 | -0.127 | 67.535
5.5 | 1.329 | 0.01988 | -0.127 | 66.849
6 | 1.381 | 0.02104 | -0.127 | 65.62
6.5 | 1.426 | 0.02236 | -0.127 | 63.808
7 | 1.478 | 0.0355 | -0.128 | 41.64
7.5 | 1.516 | 0.0379 | -0.129 | 39.985
8 | 1.544 | 0.04077 | -0.129 | 37.877
8.5 | 1.56 | 0.04409 | -0.129 | 35.374
9 | 1.557 | 0.04776 | -0.129 | 32.594
9.5 | 1.517 | 0.05177 | -0.129 | 29.293
10 | 1.192 | 0.08443 | -0.056 | 14.117
10.5 | 0.841 | 0.12438 | -0.052 | 6.761
11 | 0.868 | 0.13914 | -0.053 | 6.241
11.5 | 0.897 | 0.15603 | -0.06 | 5.748
12 | 0.924 | 0.15936 | -0.06 | 5.798
12.5 | 0.951 | 0.17111 | -0.062 | 5.56
13 | 0.98 | 0.17725 | -0.068 | 5.53
13.5 | 1.008 | 0.18537 | -0.069 | 5.435

## 24. Re 250k Mach 0.50 (2)
BIGFOIL.COM POLAR EXPORT
NACA64-520
NACA64-520 |  |  |  | Cl Max: | 1.1845 | at alpha= | 10 | deg
XFOIL ncrit=9 |  |  |  | L/D Max: | 32.0503 | at alpha= | 2.5 | deg
Re: | 250000 |  |  | Cd Min: | 0.22763 | at alpha= | -20 | deg
Mach: | 0.5 |  |  | Cl=0 at alpha= | -3.2879 | deg
|  |  |  | @ Cl=0.1, Cd= | 0.018911
|  |  |  | @ Cl=0.4, Cd= | 0.018953
|  |  |  | @ Cl=0.6, Cd= | 0.020425
alpha (deg) | Cl | Cd | Cm | Cl/Cd
-20 | -0.4657 | 0.22763 | -0.0229 | -2.0459
-19 | -0.4253 | 0.21291 | -0.0316 | -1.9976
-18.5 | -0.4166 | 0.20589 | -0.0382 | -2.0234
-18 | -0.3938 | 0.19774 | -0.0415 | -1.9915
-17.5 | -0.3667 | 0.19148 | -0.0437 | -1.9151
-17 | -0.3543 | 0.18435 | -0.0487 | -1.9219
-16.5 | -0.3499 | 0.17626 | -0.0541 | -1.9851
-16 | -0.3172 | 0.17015 | -0.0548 | -1.8642
-15.5 | -0.2997 | 0.1639 | -0.0575 | -1.8286
-15 | -0.3193 | 0.15472 | -0.0652 | -2.0637
-14.5 | -0.293 | 0.1491 | -0.0642 | -1.9651
-14 | -0.2817 | 0.13295 | -0.0756 | -2.1188
-13.5 | -0.2474 | 0.1216 | -0.0868 | -2.0345
-13 | -0.2394 | 0.10638 | -0.1004 | -2.2504
-12.5 | -0.3078 | 0.08079 | -0.119 | -3.8099
-12 | -0.3472 | 0.06422 | -0.1344 | -5.4064
-11.5 | -0.3694 | 0.05415 | -0.1414 | -6.8218
-11 | -0.386 | 0.04713 | -0.1431 | -8.1901
-10.5 | -0.3928 | 0.04171 | -0.1426 | -9.4174
-10 | -0.3878 | 0.0374 | -0.1408 | -10.369
-9.5 | -0.3641 | 0.03428 | -0.138 | -10.6214
-9 | -0.3304 | 0.03212 | -0.1349 | -10.2864
-8.5 | -0.2957 | 0.03031 | -0.1315 | -9.7559
-8 | -0.2686 | 0.02844 | -0.128 | -9.4444
-7.5 | -0.2494 | 0.02633 | -0.1241 | -9.4721
-7 | -0.2386 | 0.02391 | -0.1198 | -9.9791
-6.5 | -0.2411 | 0.02101 | -0.1146 | -11.4755
-6 | -0.2644 | 0.01834 | -0.1061 | -14.4166
-5.5 | -0.2811 | 0.01555 | -0.0985 | -18.0772
-5 | -0.2279 | 0.01552 | -0.0962 | -14.6843
-4.5 | -0.163 | 0.01619 | -0.0949 | -10.0679
-4 | -0.0926 | 0.01738 | -0.0932 | -5.328
-3.5 | -0.0288 | 0.01795 | -0.0918 | -1.6045
-3 | 0.0391 | 0.01895 | -0.0902 | 2.0633
-2.5 | 0.0996 | 0.01891 | -0.0898 | 5.2671
-2 | 0.1624 | 0.01899 | -0.0894 | 8.5519
-1.5 | 0.231 | 0.01869 | -0.0911 | 12.3596
-1 | 0.2858 | 0.01894 | -0.0896 | 15.0898
-0.5 | 0.3532 | 0.01885 | -0.0908 | 18.7374
0 | 0.4169 | 0.01899 | -0.0917 | 21.9537
0.5 | 0.4697 | 0.01949 | -0.0903 | 24.0995
1 | 0.5369 | 0.0197 | -0.0912 | 27.2538
1.5 | 0.5955 | 0.0203 | -0.0913 | 29.335
2 | 0.6347 | 0.02139 | -0.088 | 29.6727
2.5 | 0.7003 | 0.02185 | -0.0885 | 32.0503
3 | 0.725 | 0.02359 | -0.0838 | 30.7334
3.5 | 0.7611 | 0.02484 | -0.0801 | 30.6401
4 | 0.8038 | 0.02602 | -0.0776 | 30.8916
5 | 0.7651 | 0.03417 | -0.0619 | 22.391
5.5 | 0.8647 | 0.03246 | -0.0635 | 26.6389
7 | 0.9995 | 0.03543 | -0.0565 | 28.2106
7.5 | 1.049 | 0.03567 | -0.0539 | 29.4085
8 | 1.0709 | 0.03782 | -0.0501 | 28.3157
9 | 1.1429 | 0.04041 | -0.044 | 28.2826
9.5 | 1.1638 | 0.04319 | -0.0408 | 26.9461
10 | 1.1845 | 0.04601 | -0.0372 | 25.7444
10.5 | 1.169 | 0.05222 | -0.0342 | 22.3861
11 | 1.1486 | 0.05946 | -0.0322 | 19.3172
11.5 | 1.1294 | 0.0666 | -0.0301 | 16.958
12 | 1.1073 | 0.07274 | -0.0268 | 15.2227
12.5 | 1.1037 | 0.0813 | -0.0293 | 13.5756
13 | 1.1082 | 0.08915 | -0.0314 | 12.4307
13.5 | 1.1159 | 0.09674 | -0.0335 | 11.535
14 | 1.1292 | 0.10379 | -0.0352 | 10.8797
14.5 | 1.1399 | 0.11132 | -0.0374 | 10.2398
15 | 1.1442 | 0.12002 | -0.0408 | 9.5334

## 25. Re 500k Mach 0.00 (1)
BIGFOIL.COM POLAR EXPORT
NACA64-520
NACA64-520 |  |  |  | Cl Max: | 1.79 | at alpha= | 15 | deg
JavaFoil+Calcfoil stall+Eppler ext transition |  |  |  | L/D Max: | 109.167 | at alpha= | 7.5 | deg
Re: | 500000 |  |  | Cd Min: | 0.00904 | at alpha= | -2.5 | deg
Mach: | 0 |  |  | Cl=0 at alpha= | -4.4032 | deg
|  |  |  | @ Cl=0.1, Cd= | 0.0091135
|  |  |  | @ Cl=0.4, Cd= | 0.0091233
|  |  |  | @ Cl=0.6, Cd= | 0.0094068
alpha (deg) | Cl | Cd | Cm | Cl/Cd
-20 | -1.008 | 0.17071 | -0.041 | -5.902
-19.5 | -1.012 | 0.16207 | -0.041 | -6.242
-19 | -1.014 | 0.15395 | -0.043 | -6.588
-18.5 | -1.014 | 0.14565 | -0.044 | -6.962
-18 | -1.013 | 0.13544 | -0.046 | -7.477
-17.5 | -1.008 | 0.12715 | -0.047 | -7.926
-17 | -1.002 | 0.11767 | -0.05 | -8.517
-16.5 | -0.994 | 0.1083 | -0.052 | -9.18
-16 | -0.996 | 0.09079 | -0.058 | -10.973
-15.5 | -1.025 | 0.06017 | -0.068 | -17.043
-15 | -1.016 | 0.05072 | -0.07 | -20.023
-14.5 | -0.998 | 0.0441 | -0.072 | -22.624
-14 | -0.969 | 0.03998 | -0.074 | -24.232
-13.5 | -0.937 | 0.03628 | -0.076 | -25.815
-13 | -0.904 | 0.03093 | -0.077 | -29.239
-12.5 | -0.866 | 0.02865 | -0.079 | -30.216
-12 | -0.824 | 0.02686 | -0.08 | -30.664
-11.5 | -0.78 | 0.02506 | -0.081 | -31.115
-11 | -0.733 | 0.02351 | -0.082 | -31.159
-10.5 | -0.684 | 0.0221 | -0.084 | -30.953
-10 | -0.634 | 0.02092 | -0.085 | -30.296
-9.5 | -0.582 | 0.01977 | -0.086 | -29.439
-9 | -0.529 | 0.01868 | -0.087 | -28.335
-8.5 | -0.475 | 0.01772 | -0.088 | -26.809
-8 | -0.42 | 0.01686 | -0.089 | -24.905
-7.5 | -0.364 | 0.01608 | -0.09 | -22.625
-7 | -0.307 | 0.01536 | -0.091 | -19.98
-6.5 | -0.249 | 0.01468 | -0.093 | -16.965
-6 | -0.191 | 0.01413 | -0.094 | -13.491
-5.5 | -0.133 | 0.0096 | -0.096 | -13.853
-5 | -0.073 | 0.00942 | -0.097 | -7.719
-4.5 | -0.012 | 0.00927 | -0.098 | -1.274
-4 | 0.05 | 0.00917 | -0.1 | 5.41
-3.5 | 0.112 | 0.0091 | -0.101 | 12.28
-3 | 0.174 | 0.00907 | -0.102 | 19.199
-2.5 | 0.237 | 0.00904 | -0.103 | 26.191
-2 | 0.3 | 0.00908 | -0.104 | 33.037
-1.5 | 0.365 | 0.00909 | -0.106 | 40.205
-1 | 0.428 | 0.00915 | -0.107 | 46.773
-0.5 | 0.491 | 0.00922 | -0.108 | 53.246
0 | 0.554 | 0.00929 | -0.109 | 59.623
0.5 | 0.617 | 0.00945 | -0.109 | 65.287
1 | 0.68 | 0.00961 | -0.11 | 70.742
1.5 | 0.742 | 0.00974 | -0.111 | 76.205
2 | 0.805 | 0.00991 | -0.112 | 81.225
2.5 | 0.867 | 0.01009 | -0.112 | 85.942
3 | 0.93 | 0.01031 | -0.113 | 90.209
3.5 | 0.992 | 0.01052 | -0.114 | 94.289
4 | 1.048 | 0.01065 | -0.114 | 98.447
4.5 | 1.098 | 0.01089 | -0.114 | 100.87
5 | 1.154 | 0.01111 | -0.115 | 103.896
5.5 | 1.209 | 0.0114 | -0.115 | 106.05
6 | 1.263 | 0.01173 | -0.116 | 107.665
6.5 | 1.315 | 0.0121 | -0.116 | 108.692
7 | 1.365 | 0.01251 | -0.116 | 109.149
7.5 | 1.414 | 0.01295 | -0.117 | 109.167
8 | 1.439 | 0.02389 | -0.115 | 60.239
8.5 | 1.484 | 0.02512 | -0.115 | 59.083
9 | 1.527 | 0.02637 | -0.116 | 57.921
9.5 | 1.567 | 0.02775 | -0.116 | 56.475
10 | 1.604 | 0.02927 | -0.116 | 54.8
10.5 | 1.638 | 0.03074 | -0.117 | 53.281
11 | 1.669 | 0.03239 | -0.117 | 51.52
11.5 | 1.696 | 0.03425 | -0.117 | 49.517
12 | 1.72 | 0.0361 | -0.117 | 47.647
12.5 | 1.741 | 0.03815 | -0.117 | 45.626
13 | 1.758 | 0.04037 | -0.117 | 43.543
13.5 | 1.771 | 0.04271 | -0.118 | 41.473
14 | 1.781 | 0.04527 | -0.118 | 39.348
14.5 | 1.787 | 0.04767 | -0.118 | 37.5
15 | 1.79 | 0.05067 | -0.118 | 35.329
15.5 | 1.789 | 0.05355 | -0.118 | 33.408
16 | 1.782 | 0.05714 | -0.118 | 31.18
16.5 | 1.768 | 0.06108 | -0.117 | 28.953
17 | 1.752 | 0.06501 | -0.117 | 26.956
17.5 | 1.731 | 0.06987 | -0.117 | 24.78
18 | 1.705 | 0.07587 | -0.116 | 22.476
18.5 | 1.676 | 0.08232 | -0.115 | 20.357
19 | 1.646 | 0.08913 | -0.115 | 18.465
19.5 | 1.588 | 0.10756 | -0.11 | 14.763
20 | 1.519 | 0.1335 | -0.103 | 11.377

## 26. Re 500k Mach 0.00 (2)
BIGFOIL.COM POLAR EXPORT
NACA64-520
NACA64-520 |  |  |  | Cl Max: | 1.3706 | at alpha= | 20 | deg
XFOIL ncrit=9 |  |  |  | L/D Max: | 103.264 | at alpha= | 8 | deg
Re: | 500000 |  |  | Cd Min: | 0.12702 | at alpha= | 20 | deg
Mach: | 0 |  |  | Cl=0 at alpha= | -3.5806 | deg
|  |  |  | @ Cl=0.1, Cd= | 0.010003
|  |  |  | @ Cl=0.4, Cd= | 0.010142
|  |  |  | @ Cl=0.6, Cd= | 0.010486
alpha (deg) | Cl | Cd | Cm | Cl/Cd
-19.5 | -0.7843 | 0.11065 | -0.0632 | -7.0881
-19 | -0.8536 | 0.09156 | -0.0741 | -9.3228
-18.5 | -0.8928 | 0.07909 | -0.0808 | -11.2884
-18 | -0.9157 | 0.06994 | -0.0851 | -13.0927
-17.5 | -0.9353 | 0.0621 | -0.0886 | -15.0612
-17 | -0.9323 | 0.05677 | -0.089 | -16.4224
-16.5 | -0.918 | 0.05325 | -0.0897 | -17.2394
-16 | -0.9096 | 0.04919 | -0.0902 | -18.4916
-15.5 | -0.8973 | 0.04563 | -0.09 | -19.6647
-15 | -0.882 | 0.04253 | -0.0894 | -20.7383
-14.5 | -0.8646 | 0.03977 | -0.0884 | -21.74
-14 | -0.8467 | 0.03739 | -0.0869 | -22.6451
-13.5 | -0.7997 | 0.03454 | -0.0909 | -23.1529
-13 | -0.7266 | 0.03211 | -0.0977 | -22.6285
-12.5 | -0.6469 | 0.02957 | -0.1075 | -21.8769
-12 | -0.5966 | 0.02763 | -0.1111 | -21.5925
-11.5 | -0.5688 | 0.02601 | -0.1098 | -21.8685
-11 | -0.5512 | 0.02405 | -0.1073 | -22.9189
-10.5 | -0.5292 | 0.02237 | -0.1051 | -23.6567
-10 | -0.5058 | 0.02081 | -0.1029 | -24.3056
-9.5 | -0.4902 | 0.01891 | -0.0998 | -25.9228
-9 | -0.4676 | 0.01749 | -0.097 | -26.7353
-8.5 | -0.4518 | 0.01602 | -0.0929 | -28.2022
-8 | -0.4317 | 0.01497 | -0.0889 | -28.8377
-7.5 | -0.3994 | 0.01393 | -0.0866 | -28.6719
-7 | -0.3628 | 0.0128 | -0.0849 | -28.3438
-6.5 | -0.3224 | 0.0115 | -0.0841 | -28.0348
-6 | -0.2803 | 0.00975 | -0.084 | -28.7487
-5.5 | -0.2242 | 0.0095 | -0.0846 | -23.6
-5 | -0.166 | 0.0095 | -0.0854 | -17.4737
-4.5 | -0.1075 | 0.00959 | -0.0861 | -11.2096
-4 | -0.0489 | 0.00968 | -0.0868 | -5.0517
-3.5 | 0.0094 | 0.00979 | -0.0874 | 0.96016
-3 | 0.0677 | 0.00991 | -0.088 | 6.8315
-2.5 | 0.1268 | 0.01008 | -0.0888 | 12.5794
-2 | 0.1849 | 0.01003 | -0.0895 | 18.4347
-1.5 | 0.2438 | 0.01008 | -0.0904 | 24.1865
-1 | 0.303 | 0.01012 | -0.0914 | 29.9407
-0.5 | 0.3613 | 0.01007 | -0.0921 | 35.8788
0 | 0.4201 | 0.01018 | -0.093 | 41.2672
0.5 | 0.4788 | 0.01025 | -0.0939 | 46.7122
1 | 0.5374 | 0.01029 | -0.0947 | 52.2255
1.5 | 0.5964 | 0.01048 | -0.0957 | 56.9084
2 | 0.6546 | 0.01058 | -0.0965 | 61.8715
2.5 | 0.7127 | 0.01068 | -0.0972 | 66.7322
3 | 0.772 | 0.01094 | -0.0982 | 70.5667
3.5 | 0.8292 | 0.01109 | -0.0989 | 74.7701
4 | 0.8862 | 0.01122 | -0.0994 | 78.984
4.5 | 0.9444 | 0.01144 | -0.1002 | 82.5524
5 | 0.9991 | 0.01158 | -0.1004 | 86.2781
5.5 | 1.0541 | 0.01167 | -0.1005 | 90.3256
6 | 1.1053 | 0.01173 | -0.0999 | 94.2285
6.5 | 1.1581 | 0.01192 | -0.0996 | 97.156
7 | 1.2071 | 0.01207 | -0.0987 | 100.0083
7.5 | 1.2514 | 0.01226 | -0.0969 | 102.0718
8 | 1.2939 | 0.01253 | -0.0948 | 103.2642
8.5 | 1.329 | 0.0129 | -0.0914 | 103.0233
9 | 1.3435 | 0.01378 | -0.0848 | 97.4964
9.5 | 1.3277 | 0.01618 | -0.0748 | 82.0581
10 | 1.3097 | 0.01958 | -0.0665 | 66.8897
10.5 | 1.2961 | 0.02346 | -0.0602 | 55.2472
11 | 1.2868 | 0.02761 | -0.0553 | 46.6063
11.5 | 1.2772 | 0.03198 | -0.0509 | 39.9375
12 | 1.2658 | 0.03581 | -0.0457 | 35.3477
12.5 | 1.2686 | 0.04068 | -0.0445 | 31.1849
13 | 1.2712 | 0.04576 | -0.0435 | 27.7797
13.5 | 1.2741 | 0.05105 | -0.0429 | 24.9579
14 | 1.2798 | 0.05628 | -0.0426 | 22.7399
14.5 | 1.2887 | 0.06136 | -0.0427 | 21.0023
15 | 1.2952 | 0.0669 | -0.043 | 19.3602
15.5 | 1.3047 | 0.07226 | -0.0436 | 18.0556
16 | 1.3079 | 0.07853 | -0.0445 | 16.6548
16.5 | 1.3188 | 0.08399 | -0.0456 | 15.7019
17 | 1.3252 | 0.09014 | -0.0469 | 14.7016
17.5 | 1.3278 | 0.09681 | -0.0485 | 13.7155
18 | 1.3382 | 0.10261 | -0.0502 | 13.0416
18.5 | 1.3468 | 0.10869 | -0.0522 | 12.3912
19 | 1.3535 | 0.115 | -0.0545 | 11.7696
19.5 | 1.3618 | 0.1209 | -0.0566 | 11.2639
20 | 1.3706 | 0.12702 | -0.0592 | 10.7904

## 27. Re 500k Mach 0.10 (1)
BIGFOIL.COM POLAR EXPORT
NACA64-520
NACA64-520 |  |  |  | Cl Max: | 1.776 | at alpha= | 14.5 | deg
JavaFoil+Calcfoil stall+Eppler ext transition |  |  |  | L/D Max: | 108.815 | at alpha= | 7 | deg
Re: | 500000 |  |  | Cd Min: | 0.00908 | at alpha= | -1.5 | deg
Mach: | 0.1 |  |  | Cl=0 at alpha= | -4.4032 | deg
|  |  |  | @ Cl=0.1, Cd= | 0.0091616
|  |  |  | @ Cl=0.4, Cd= | 0.0091271
|  |  |  | @ Cl=0.6, Cd= | 0.0094246
alpha (deg) | Cl | Cd | Cm | Cl/Cd
-20 | -0.98 | 0.17465 | -0.04 | -5.611
-19.5 | -0.987 | 0.1656 | -0.041 | -5.961
-19 | -0.994 | 0.15437 | -0.043 | -6.438
-18.5 | -0.997 | 0.14583 | -0.044 | -6.836
-18 | -0.996 | 0.13867 | -0.045 | -7.184
-17.5 | -0.994 | 0.13022 | -0.047 | -7.633
-17 | -0.989 | 0.12122 | -0.049 | -8.163
-16.5 | -0.982 | 0.11245 | -0.051 | -8.733
-16 | -0.979 | 0.09919 | -0.055 | -9.867
-15.5 | -0.995 | 0.07433 | -0.064 | -13.379
-15 | -1.007 | 0.05367 | -0.07 | -18.77
-14.5 | -0.993 | 0.04576 | -0.072 | -21.708
-14 | -0.967 | 0.04114 | -0.074 | -23.496
-13.5 | -0.936 | 0.03716 | -0.076 | -25.178
-13 | -0.901 | 0.03382 | -0.077 | -26.647
-12.5 | -0.866 | 0.02908 | -0.079 | -29.789
-12 | -0.825 | 0.02724 | -0.08 | -30.29
-11.5 | -0.781 | 0.02537 | -0.081 | -30.789
-11 | -0.735 | 0.02378 | -0.083 | -30.883
-10.5 | -0.686 | 0.02236 | -0.084 | -30.684
-10 | -0.636 | 0.02113 | -0.085 | -30.095
-9.5 | -0.584 | 0.01988 | -0.086 | -29.386
-9 | -0.531 | 0.01882 | -0.087 | -28.227
-8.5 | -0.477 | 0.01791 | -0.088 | -26.631
-8 | -0.422 | 0.01699 | -0.09 | -24.814
-7.5 | -0.365 | 0.01621 | -0.091 | -22.528
-7 | -0.308 | 0.01548 | -0.092 | -19.903
-6.5 | -0.25 | 0.01479 | -0.093 | -16.91
-6 | -0.191 | 0.01422 | -0.094 | -13.465
-5.5 | -0.133 | 0.00966 | -0.096 | -13.821
-5 | -0.073 | 0.00947 | -0.098 | -7.711
-4.5 | -0.012 | 0.00932 | -0.099 | -1.272
-4 | 0.05 | 0.00921 | -0.1 | 5.409
-3.5 | 0.112 | 0.00915 | -0.101 | 12.277
-3 | 0.175 | 0.00911 | -0.102 | 19.192
-2.5 | 0.238 | 0.0091 | -0.104 | 26.143
-2 | 0.301 | 0.00912 | -0.105 | 33.047
-1.5 | 0.367 | 0.00908 | -0.107 | 40.415
-1 | 0.43 | 0.00917 | -0.107 | 46.905
-0.5 | 0.494 | 0.00928 | -0.108 | 53.188
0 | 0.557 | 0.00937 | -0.109 | 59.429
0.5 | 0.62 | 0.00945 | -0.11 | 65.579
1 | 0.683 | 0.00962 | -0.111 | 71.009
1.5 | 0.746 | 0.00975 | -0.111 | 76.547
2 | 0.809 | 0.00993 | -0.112 | 81.49
2.5 | 0.872 | 0.01012 | -0.113 | 86.177
3 | 0.935 | 0.01034 | -0.114 | 90.359
3.5 | 0.997 | 0.01065 | -0.115 | 93.615
4 | 1.053 | 0.01069 | -0.115 | 98.493
4.5 | 1.103 | 0.01094 | -0.115 | 100.79
5 | 1.159 | 0.01122 | -0.115 | 103.348
5.5 | 1.214 | 0.01152 | -0.116 | 105.449
6 | 1.268 | 0.01181 | -0.116 | 107.371
6.5 | 1.32 | 0.01217 | -0.117 | 108.415
7 | 1.37 | 0.01259 | -0.117 | 108.815
7.5 | 1.419 | 0.01306 | -0.117 | 108.657
8 | 1.444 | 0.02419 | -0.116 | 59.707
8.5 | 1.489 | 0.02544 | -0.116 | 58.527
9 | 1.532 | 0.02681 | -0.116 | 57.147
9.5 | 1.572 | 0.02815 | -0.116 | 55.833
10 | 1.608 | 0.02967 | -0.117 | 54.194
10.5 | 1.641 | 0.03118 | -0.117 | 52.624
11 | 1.671 | 0.03298 | -0.117 | 50.654
11.5 | 1.697 | 0.03481 | -0.117 | 48.75
12 | 1.72 | 0.03683 | -0.118 | 46.69
12.5 | 1.739 | 0.03899 | -0.118 | 44.6
13 | 1.754 | 0.04122 | -0.118 | 42.547
13.5 | 1.766 | 0.04356 | -0.118 | 40.537
14 | 1.773 | 0.04618 | -0.118 | 38.393
14.5 | 1.776 | 0.04891 | -0.118 | 36.322
15 | 1.776 | 0.05178 | -0.118 | 34.301
15.5 | 1.771 | 0.05514 | -0.118 | 32.125
16 | 1.761 | 0.05867 | -0.118 | 30.015
16.5 | 1.744 | 0.06269 | -0.118 | 27.819
17 | 1.723 | 0.06702 | -0.117 | 25.702
17.5 | 1.697 | 0.07257 | -0.117 | 23.379
18 | 1.664 | 0.0799 | -0.116 | 20.829
18.5 | 1.63 | 0.08651 | -0.115 | 18.836
19 | 1.587 | 0.09705 | -0.113 | 16.352
19.5 | 1.494 | 0.13214 | -0.102 | 11.302

## 28. Re 500k Mach 0.10 (2)
BIGFOIL.COM POLAR EXPORT
NACA64-520
NACA64-520 |  |  |  | Cl Max: | 1.3654 | at alpha= | 20 | deg
XFOIL ncrit=9 |  |  |  | L/D Max: | 102.866 | at alpha= | 8 | deg
Re: | 500000 |  |  | Cd Min: | 0.19494 | at alpha= | -20 | deg
Mach: | 0.1 |  |  | Cl=0 at alpha= | -3.5741 | deg
|  |  |  | @ Cl=0.1, Cd= | 0.010054
|  |  |  | @ Cl=0.4, Cd= | 0.010183
|  |  |  | @ Cl=0.6, Cd= | 0.010521
alpha (deg) | Cl | Cd | Cm | Cl/Cd
-20 | -0.4953 | 0.19494 | -0.0246 | -2.5408
-19.5 | -0.4677 | 0.19216 | -0.0254 | -2.4339
-19 | -0.7943 | 0.10238 | -0.0692 | -7.7584
-18.5 | -0.8489 | 0.0865 | -0.0782 | -9.8139
-18 | -0.8811 | 0.0755 | -0.0839 | -11.6702
-17.5 | -0.9085 | 0.06612 | -0.088 | -13.7402
-17 | -0.9105 | 0.06018 | -0.0893 | -15.1296
-16.5 | -0.9 | 0.05612 | -0.0903 | -16.0371
-16 | -0.8956 | 0.05147 | -0.0911 | -17.4004
-15.5 | -0.8865 | 0.04748 | -0.0912 | -18.671
-15 | -0.874 | 0.04399 | -0.0907 | -19.8682
-14.5 | -0.859 | 0.04095 | -0.0898 | -20.9768
-14 | -0.8424 | 0.03836 | -0.0883 | -21.9604
-13.5 | -0.7962 | 0.03535 | -0.0923 | -22.5233
-13 | -0.7228 | 0.03275 | -0.0992 | -22.0702
-12.5 | -0.6431 | 0.03014 | -0.109 | -21.3371
-12 | -0.5935 | 0.02817 | -0.1124 | -21.0685
-11 | -0.5471 | 0.02457 | -0.1086 | -22.267
-10.5 | -0.5253 | 0.02285 | -0.1064 | -22.9891
-10 | -0.5022 | 0.02123 | -0.1041 | -23.6552
-9.5 | -0.4857 | 0.01934 | -0.1011 | -25.1138
-9 | -0.4637 | 0.01783 | -0.0983 | -26.0067
-8.5 | -0.4459 | 0.01631 | -0.0946 | -27.3391
-8 | -0.4288 | 0.01521 | -0.0902 | -28.192
-7.5 | -0.399 | 0.01411 | -0.0875 | -28.2778
-7 | -0.3633 | 0.01298 | -0.0856 | -27.9892
-6.5 | -0.3234 | 0.01169 | -0.0846 | -27.6647
-6 | -0.282 | 0.0099 | -0.0844 | -28.4848
-5.5 | -0.2263 | 0.00955 | -0.085 | -23.6963
-5 | -0.1679 | 0.00953 | -0.0857 | -17.618
-4.5 | -0.109 | 0.00962 | -0.0864 | -11.3306
-4 | -0.05 | 0.00971 | -0.0871 | -5.1493
-3.5 | 0.0087 | 0.00982 | -0.0877 | 0.88595
-3 | 0.0674 | 0.00995 | -0.0883 | 6.7739
-2.5 | 0.127 | 0.01014 | -0.0892 | 12.5247
-2 | 0.1853 | 0.01007 | -0.0898 | 18.4012
-1 | 0.3041 | 0.01015 | -0.0917 | 29.9606
-0.5 | 0.3629 | 0.01012 | -0.0925 | 35.8597
0 | 0.4219 | 0.01022 | -0.0933 | 41.2818
0.5 | 0.481 | 0.01029 | -0.0942 | 46.7444
1 | 0.5402 | 0.01036 | -0.0951 | 52.1429
1.5 | 0.5992 | 0.01052 | -0.096 | 56.9582
2 | 0.6578 | 0.01063 | -0.0968 | 61.8815
2.5 | 0.7164 | 0.01074 | -0.0976 | 66.7039
3 | 0.7764 | 0.01104 | -0.0986 | 70.3261
3.5 | 0.8336 | 0.01115 | -0.0992 | 74.7623
4 | 0.891 | 0.01129 | -0.0997 | 78.9194
4.5 | 0.9499 | 0.01155 | -0.1006 | 82.2424
5 | 1.0044 | 0.01165 | -0.1006 | 86.2146
5.5 | 1.0606 | 0.0118 | -0.1008 | 89.8814
6 | 1.1113 | 0.01181 | -0.1 | 94.0982
6.5 | 1.1641 | 0.012 | -0.0996 | 97.0083
7 | 1.213 | 0.01216 | -0.0985 | 99.7533
7.5 | 1.2571 | 0.01235 | -0.0966 | 101.7895
8 | 1.2992 | 0.01263 | -0.0943 | 102.8662
8.5 | 1.3306 | 0.01304 | -0.0902 | 102.0399
9 | 1.3428 | 0.01405 | -0.0832 | 95.573
9.5 | 1.324 | 0.01672 | -0.0731 | 79.1866
10 | 1.3062 | 0.02027 | -0.0651 | 64.4401
10.5 | 1.2915 | 0.02436 | -0.0589 | 53.0172
11 | 1.2806 | 0.02876 | -0.0542 | 44.5271
11.5 | 1.2718 | 0.03322 | -0.05 | 38.2842
12 | 1.2594 | 0.0372 | -0.0448 | 33.8548
12.5 | 1.2615 | 0.04227 | -0.0438 | 29.8439
13 | 1.2641 | 0.04747 | -0.0429 | 26.6295
13.5 | 1.2677 | 0.05282 | -0.0424 | 24.0004
14 | 1.2729 | 0.05823 | -0.0422 | 21.8599
14.5 | 1.2827 | 0.06333 | -0.0424 | 20.2542
15 | 1.2899 | 0.0689 | -0.0428 | 18.7213
15.5 | 1.2981 | 0.07453 | -0.0435 | 17.4171
16 | 1.3027 | 0.08074 | -0.0445 | 16.1345
16.5 | 1.3132 | 0.08634 | -0.0456 | 15.2096
17 | 1.3184 | 0.09273 | -0.0471 | 14.2176
17.5 | 1.3232 | 0.09923 | -0.0487 | 13.3347
18 | 1.3325 | 0.10528 | -0.0505 | 12.6567
18.5 | 1.3409 | 0.11146 | -0.0526 | 12.0303
19 | 1.3485 | 0.11762 | -0.0548 | 11.4649
19.5 | 1.3571 | 0.12372 | -0.0572 | 10.9691
20 | 1.3654 | 0.12998 | -0.0599 | 10.5047

## 29. Re 500k Mach 0.25 (1)
BIGFOIL.COM POLAR EXPORT
NACA64-520
NACA64-520 |  |  |  | Cl Max: | 1.715 | at alpha= | 13 | deg
JavaFoil+Calcfoil stall+Eppler ext transition |  |  |  | L/D Max: | 105.44 | at alpha= | 7 | deg
Re: | 500000 |  |  | Cd Min: | 0.00902 | at alpha= | -1 | deg
Mach: | 0.25 |  |  | Cl=0 at alpha= | -4.4048 | deg
|  |  |  | @ Cl=0.1, Cd= | 0.0094234
|  |  |  | @ Cl=0.4, Cd= | 0.009224
|  |  |  | @ Cl=0.6, Cd= | 0.009626
alpha (deg) | Cl | Cd | Cm | Cl/Cd
-19 | -0.809 | 0.18184 | -0.038 | -4.451
-18.5 | -0.839 | 0.16662 | -0.041 | -5.036
-18 | -0.863 | 0.15501 | -0.042 | -5.565
-17.5 | -0.881 | 0.14757 | -0.042 | -5.968
-17 | -0.895 | 0.13682 | -0.044 | -6.544
-16.5 | -0.904 | 0.1291 | -0.046 | -6.999
-16 | -0.907 | 0.12012 | -0.048 | -7.552
-15.5 | -0.907 | 0.11034 | -0.051 | -8.218
-15 | -0.899 | 0.10304 | -0.052 | -8.728
-14.5 | -0.905 | 0.08457 | -0.061 | -10.698
-14 | -0.937 | 0.05151 | -0.073 | -18.194
-13.5 | -0.919 | 0.04424 | -0.076 | -20.767
-13 | -0.895 | 0.0383 | -0.078 | -23.357
-12.5 | -0.865 | 0.03228 | -0.08 | -26.81
-12 | -0.829 | 0.02955 | -0.082 | -28.054
-11.5 | -0.788 | 0.02728 | -0.083 | -28.893
-11 | -0.743 | 0.02538 | -0.085 | -29.29
-10.5 | -0.696 | 0.02382 | -0.086 | -29.205
-10 | -0.646 | 0.02241 | -0.087 | -28.821
-9.5 | -0.594 | 0.0211 | -0.088 | -28.176
-9 | -0.541 | 0.01986 | -0.089 | -27.267
-8.5 | -0.487 | 0.01881 | -0.091 | -25.871
-8 | -0.431 | 0.01779 | -0.092 | -24.2
-7.5 | -0.373 | 0.01686 | -0.093 | -22.146
-7 | -0.315 | 0.01612 | -0.094 | -19.55
-6.5 | -0.256 | 0.01535 | -0.095 | -16.681
-6 | -0.196 | 0.01478 | -0.096 | -13.259
-5.5 | -0.137 | 0.01002 | -0.099 | -13.633
-5 | -0.075 | 0.00979 | -0.1 | -7.629
-4.5 | -0.012 | 0.00963 | -0.101 | -1.26
-4 | 0.051 | 0.0095 | -0.102 | 5.369
-3.5 | 0.115 | 0.0094 | -0.104 | 12.219
-3 | 0.179 | 0.00934 | -0.105 | 19.168
-2.5 | 0.244 | 0.00933 | -0.106 | 26.113
-2 | 0.308 | 0.00932 | -0.107 | 33.067
-1.5 | 0.374 | 0.00936 | -0.108 | 39.904
-1 | 0.439 | 0.00902 | -0.11 | 48.707
-0.5 | 0.507 | 0.00947 | -0.111 | 53.56
0 | 0.572 | 0.00957 | -0.112 | 59.828
0.5 | 0.637 | 0.0097 | -0.113 | 65.688
1 | 0.702 | 0.00989 | -0.114 | 70.962
1.5 | 0.767 | 0.01005 | -0.115 | 76.266
2 | 0.831 | 0.01025 | -0.115 | 81.066
2.5 | 0.896 | 0.01045 | -0.116 | 85.765
3 | 0.956 | 0.01005 | -0.116 | 95.085
3.5 | 1.017 | 0.01082 | -0.117 | 94.01
4 | 1.078 | 0.01104 | -0.117 | 97.611
4.5 | 1.128 | 0.0113 | -0.118 | 99.887
5 | 1.186 | 0.01163 | -0.118 | 101.944
5.5 | 1.242 | 0.01199 | -0.119 | 103.595
6 | 1.296 | 0.01238 | -0.119 | 104.678
6.5 | 1.348 | 0.01282 | -0.119 | 105.128
7 | 1.398 | 0.01326 | -0.12 | 105.44
7.5 | 1.446 | 0.0138 | -0.12 | 104.766
8 | 1.472 | 0.02581 | -0.118 | 57.019
8.5 | 1.515 | 0.02723 | -0.119 | 55.649
9 | 1.556 | 0.02876 | -0.119 | 54.092
9.5 | 1.593 | 0.03042 | -0.119 | 52.364
10 | 1.625 | 0.0321 | -0.119 | 50.614
10.5 | 1.652 | 0.03399 | -0.12 | 48.611
11 | 1.676 | 0.03601 | -0.12 | 46.526
11.5 | 1.693 | 0.03826 | -0.12 | 44.256
12 | 1.706 | 0.04066 | -0.12 | 41.966
12.5 | 1.713 | 0.04314 | -0.12 | 39.716
13 | 1.715 | 0.04575 | -0.12 | 37.482
13.5 | 1.709 | 0.04913 | -0.12 | 34.794
14 | 1.698 | 0.0523 | -0.12 | 32.47
14.5 | 1.68 | 0.05616 | -0.12 | 29.911
15 | 1.654 | 0.06081 | -0.12 | 27.205
15.5 | 1.621 | 0.06581 | -0.119 | 24.636
16 | 1.575 | 0.07282 | -0.118 | 21.631
16.5 | 1.49 | 0.09196 | -0.112 | 16.199
17 | 1.33 | 0.14457 | -0.081 | 9.2
17.5 | 1.272 | 0.15729 | -0.074 | 8.088
18 | 1.21 | 0.17003 | -0.065 | 7.118

## 30. Re 500k Mach 0.25 (2)
BIGFOIL.COM POLAR EXPORT
NACA64-520
NACA64-520 |  |  |  | Cl Max: | 1.3393 | at alpha= | 8.5 | deg
XFOIL ncrit=9 |  |  |  | L/D Max: | 99.6047 | at alpha= | 7.5 | deg
Re: | 500000 |  |  | Cd Min: | 0.19597 | at alpha= | -19.5 | deg
Mach: | 0.25 |  |  | Cl=0 at alpha= | -3.5385 | deg
|  |  |  | @ Cl=0.1, Cd= | 0.010282
|  |  |  | @ Cl=0.4, Cd= | 0.01046
|  |  |  | @ Cl=0.6, Cd= | 0.010778
alpha (deg) | Cl | Cd | Cm | Cl/Cd
-19.5 | -0.4658 | 0.19597 | -0.0262 | -2.3769
-19 | -0.4417 | 0.19223 | -0.0281 | -2.2978
-18.5 | -0.4507 | 0.17961 | -0.0363 | -2.5093
-18 | -0.4263 | 0.1755 | -0.0375 | -2.4291
-17.5 | -0.4058 | 0.17071 | -0.0396 | -2.3771
-16.5 | -0.7012 | 0.08665 | -0.0813 | -8.0923
-16 | -0.7486 | 0.07306 | -0.0885 | -10.2464
-15.5 | -0.7766 | 0.06342 | -0.0926 | -12.2453
-15 | -0.7936 | 0.0559 | -0.0948 | -14.1968
-14.5 | -0.801 | 0.04998 | -0.0955 | -16.0264
-14 | -0.8002 | 0.04538 | -0.095 | -17.6333
-13.5 | -0.7659 | 0.04052 | -0.0998 | -18.9018
-13 | -0.6969 | 0.03634 | -0.1086 | -19.1772
-12.5 | -0.6196 | 0.03329 | -0.1174 | -18.6122
-12 | -0.5767 | 0.03111 | -0.1192 | -18.5374
-11.5 | -0.5489 | 0.0293 | -0.1176 | -18.7338
-11 | -0.525 | 0.02744 | -0.1153 | -19.1327
-10.5 | -0.5042 | 0.02549 | -0.1129 | -19.7803
-10 | -0.4815 | 0.02366 | -0.1105 | -20.3508
-9.5 | -0.4587 | 0.02188 | -0.108 | -20.9644
-9 | -0.4426 | 0.01983 | -0.105 | -22.3197
-8.5 | -0.418 | 0.01831 | -0.1022 | -22.8291
-8 | -0.403 | 0.01651 | -0.0982 | -24.4094
-7.5 | -0.3906 | 0.01516 | -0.0931 | -25.7652
-7 | -0.3617 | 0.01397 | -0.0901 | -25.8912
-6.5 | -0.3264 | 0.01272 | -0.088 | -25.6604
-6 | -0.2878 | 0.01105 | -0.0869 | -26.0452
-5.5 | -0.2386 | 0.00977 | -0.0871 | -24.4217
-5 | -0.1783 | 0.00974 | -0.0877 | -18.306
-4.5 | -0.1174 | 0.00977 | -0.0883 | -12.0164
-4 | -0.0563 | 0.00992 | -0.0889 | -5.6754
-3.5 | 0.0047 | 0.01 | -0.0896 | 0.47
-3 | 0.0658 | 0.01022 | -0.0902 | 6.4384
-2.5 | 0.1266 | 0.01033 | -0.0908 | 12.2556
-2 | 0.1877 | 0.01035 | -0.0916 | 18.1353
-1.5 | 0.2485 | 0.01035 | -0.0924 | 24.0097
-1 | 0.3098 | 0.01038 | -0.0933 | 29.8459
-0.5 | 0.3715 | 0.01047 | -0.0943 | 35.4823
0 | 0.4317 | 0.01045 | -0.095 | 41.311
0.5 | 0.4929 | 0.01056 | -0.0959 | 46.6761
1 | 0.5548 | 0.01074 | -0.097 | 51.6574
1.5 | 0.6148 | 0.01079 | -0.0977 | 56.9787
2 | 0.6757 | 0.01093 | -0.0985 | 61.8207
2.5 | 0.7382 | 0.01122 | -0.0996 | 65.7932
3 | 0.7971 | 0.01135 | -0.1001 | 70.2291
3.5 | 0.8575 | 0.01155 | -0.1008 | 74.2424
4 | 0.9179 | 0.01172 | -0.1014 | 78.3191
4.5 | 0.9764 | 0.01197 | -0.1017 | 81.5706
5 | 1.0343 | 0.0121 | -0.1017 | 85.4793
5.5 | 1.0905 | 0.01226 | -0.1014 | 88.9478
6 | 1.1451 | 0.01235 | -0.1007 | 92.7206
6.5 | 1.1964 | 0.0125 | -0.0995 | 95.712
7 | 1.2439 | 0.01267 | -0.0975 | 98.1768
7.5 | 1.2849 | 0.0129 | -0.0943 | 99.6047
8 | 1.317 | 0.01328 | -0.0896 | 99.1717
8.5 | 1.3393 | 0.01405 | -0.0838 | 95.3238
9 | 1.3323 | 0.01612 | -0.0747 | 82.6489
9.5 | 1.3059 | 0.02 | -0.0655 | 65.295
10 | 1.2833 | 0.02469 | -0.0586 | 51.9765
10.5 | 1.2647 | 0.02984 | -0.0534 | 42.3827
11 | 1.2513 | 0.03514 | -0.0495 | 35.609
11.5 | 1.2444 | 0.0403 | -0.0466 | 30.8784
12 | 1.2371 | 0.04525 | -0.0432 | 27.3392
12.5 | 1.2315 | 0.05031 | -0.0408 | 24.4782
13 | 1.2348 | 0.05606 | -0.0406 | 22.0264
13.5 | 1.2407 | 0.06177 | -0.0406 | 20.0858

## 31. Re 500k Mach 0.50 (1)
BIGFOIL.COM POLAR EXPORT
NACA64-520
NACA64-520 |  |  |  | Cl Max: | 1.567 | at alpha= | 8.5 | deg
JavaFoil+Calcfoil stall+Eppler ext transition |  |  |  | L/D Max: | 92.467 | at alpha= | 5 | deg
Re: | 500000 |  |  | Cd Min: | 0.01006 | at alpha= | 0.5 | deg
Mach: | 0.5 |  |  | Cl=0 at alpha= | -4.4058 | deg
|  |  |  | @ Cl=0.1, Cd= | 0.010771
|  |  |  | @ Cl=0.4, Cd= | 0.010498
|  |  |  | @ Cl=0.6, Cd= | 0.010655
alpha (deg) | Cl | Cd | Cm | Cl/Cd
-20 | -0.896 | 0.23238 | -0.048 | -3.855
-19.5 | -0.865 | 0.22766 | -0.046 | -3.801
-19 | -0.837 | 0.21823 | -0.046 | -3.836
-18.5 | -0.809 | 0.20876 | -0.047 | -3.875
-18 | -0.781 | 0.20275 | -0.047 | -3.851
-17.5 | -0.751 | 0.19396 | -0.046 | -3.871
-17 | -0.722 | 0.18703 | -0.046 | -3.862
-16.5 | -0.694 | 0.1828 | -0.046 | -3.796
-16 | -0.666 | 0.17945 | -0.047 | -3.709
-15.5 | -0.636 | 0.17222 | -0.045 | -3.695
-15 | -0.607 | 0.16111 | -0.044 | -3.77
-14.5 | -0.579 | 0.16363 | -0.045 | -3.538
-14 | -0.551 | 0.15988 | -0.045 | -3.444
-13.5 | -0.522 | 0.15625 | -0.046 | -3.342
-13 | -0.493 | 0.13666 | -0.043 | -3.607
-12.5 | -0.465 | 0.13058 | -0.046 | -3.561
-12 | -0.434 | 0.08648 | -0.028 | -5.023
-11.5 | -0.489 | 0.10772 | -0.046 | -4.54
-11 | -0.595 | 0.08207 | -0.052 | -7.247
-10.5 | -0.592 | 0.07288 | -0.048 | -8.128
-10 | -0.571 | 0.06644 | -0.053 | -8.6
-9.5 | -0.616 | 0.02762 | -0.096 | -22.298
-9 | -0.572 | 0.02531 | -0.098 | -22.589
-8.5 | -0.521 | 0.02344 | -0.099 | -22.21
-8 | -0.465 | 0.02185 | -0.101 | -21.282
-7.5 | -0.406 | 0.0204 | -0.102 | -19.902
-7 | -0.344 | 0.01921 | -0.104 | -17.916
-6.5 | -0.281 | 0.01816 | -0.105 | -15.448
-6 | -0.215 | 0.01724 | -0.106 | -12.496
-5.5 | -0.149 | 0.01643 | -0.108 | -9.064
-5 | -0.082 | 0.01143 | -0.11 | -7.174
-4.5 | -0.013 | 0.01111 | -0.111 | -1.201
-4 | 0.056 | 0.01087 | -0.112 | 5.159
-3.5 | 0.127 | 0.01071 | -0.114 | 11.821
-3 | 0.197 | 0.0106 | -0.115 | 18.612
-2.5 | 0.268 | 0.01054 | -0.117 | 25.458
-2 | 0.34 | 0.01049 | -0.118 | 32.398
-1.5 | 0.411 | 0.0105 | -0.119 | 39.188
-1 | 0.484 | 0.01059 | -0.121 | 45.66
-0.5 | 0.556 | 0.01066 | -0.122 | 52.161
0 | 0.64 | 0.01065 | -0.123 | 60.078
0.5 | 0.708 | 0.01006 | -0.124 | 70.438
1 | 0.778 | 0.01109 | -0.125 | 70.115
1.5 | 0.847 | 0.01133 | -0.126 | 74.776
2 | 0.916 | 0.0116 | -0.127 | 79.009
2.5 | 0.985 | 0.01186 | -0.128 | 83.028
3 | 1.053 | 0.01221 | -0.128 | 86.291
3.5 | 1.121 | 0.01257 | -0.129 | 89.143
4 | 1.188 | 0.01303 | -0.129 | 91.167
4.5 | 1.238 | 0.01349 | -0.129 | 91.755
5 | 1.298 | 0.01404 | -0.13 | 92.467
5.5 | 1.356 | 0.01467 | -0.13 | 92.465
6 | 1.409 | 0.01539 | -0.131 | 91.584
6.5 | 1.459 | 0.01622 | -0.131 | 89.933
7 | 1.485 | 0.03089 | -0.129 | 48.084
7.5 | 1.523 | 0.03312 | -0.13 | 45.983
8 | 1.552 | 0.03552 | -0.13 | 43.685
8.5 | 1.567 | 0.03839 | -0.13 | 40.822
9 | 1.564 | 0.04174 | -0.13 | 37.48
9.5 | 1.525 | 0.04576 | -0.13 | 33.338
10 | 1.194 | 0.07756 | -0.062 | 15.394
10.5 | 0.841 | 0.10762 | -0.054 | 7.816
11 | 0.868 | 0.11637 | -0.053 | 7.462
11.5 | 0.897 | 0.13132 | -0.06 | 6.83
12 | 0.924 | 0.13465 | -0.061 | 6.863
12.5 | 0.952 | 0.14612 | -0.063 | 6.514
13 | 0.98 | 0.14721 | -0.068 | 6.66
13.5 | 1.008 | 0.15623 | -0.069 | 6.451

## 32. Re 500k Mach 0.50 (2)
BIGFOIL.COM POLAR EXPORT
NACA64-520
NACA64-520 |  |  |  | Cl Max: | 1.3297 | at alpha= | 8 | deg
XFOIL ncrit=9 |  |  |  | L/D Max: | 81.4473 | at alpha= | 6 | deg
Re: | 500000 |  |  | Cd Min: | 0.22402 | at alpha= | -20 | deg
Mach: | 0.5 |  |  | Cl=0 at alpha= | -3.3754 | deg
|  |  |  | @ Cl=0.1, Cd= | 0.01144
|  |  |  | @ Cl=0.4, Cd= | 0.01175
|  |  |  | @ Cl=0.6, Cd= | 0.012203
alpha (deg) | Cl | Cd | Cm | Cl/Cd
-20 | -0.4769 | 0.22402 | -0.0225 | -2.1288
-19.5 | -0.4649 | 0.21538 | -0.0292 | -2.1585
-19 | -0.4349 | 0.20974 | -0.0309 | -2.0735
-18.5 | -0.4339 | 0.19995 | -0.0395 | -2.17
-18 | -0.4006 | 0.19401 | -0.0403 | -2.0648
-17.5 | -0.377 | 0.18797 | -0.0431 | -2.0056
-17 | -0.3761 | 0.17803 | -0.0508 | -2.1126
-16.5 | -0.3604 | 0.16982 | -0.0542 | -2.1222
-16 | -0.3345 | 0.16437 | -0.0556 | -2.035
-15.5 | -0.3148 | 0.15827 | -0.0581 | -1.989
-15 | -0.3061 | 0.14265 | -0.0694 | -2.1458
-14.5 | -0.2722 | 0.1286 | -0.0847 | -2.1166
-14 | -0.2696 | 0.11099 | -0.1006 | -2.429
-13.5 | -0.3332 | 0.08735 | -0.1172 | -3.8145
-13 | -0.3783 | 0.07109 | -0.1298 | -5.3214
-12.5 | -0.4095 | 0.0603 | -0.1359 | -6.791
-12 | -0.4313 | 0.05194 | -0.1391 | -8.3038
-11.5 | -0.4427 | 0.04532 | -0.1401 | -9.7683
-11 | -0.4407 | 0.04026 | -0.1396 | -10.9463
-10.5 | -0.4256 | 0.03661 | -0.1377 | -11.6252
-10 | -0.4024 | 0.03376 | -0.1354 | -11.9194
-9.5 | -0.3763 | 0.03133 | -0.1327 | -12.0109
-9 | -0.3501 | 0.02914 | -0.1297 | -12.0144
-8.5 | -0.3295 | 0.02679 | -0.1267 | -12.2994
-8 | -0.3071 | 0.02459 | -0.1235 | -12.4888
-7.5 | -0.2911 | 0.02219 | -0.1199 | -13.1185
-7 | -0.2742 | 0.01995 | -0.1159 | -13.7444
-6.5 | -0.2594 | 0.01773 | -0.1115 | -14.6306
-6 | -0.2583 | 0.01555 | -0.105 | -16.6109
-5.5 | -0.2501 | 0.01356 | -0.0994 | -18.444
-5 | -0.2247 | 0.01101 | -0.0966 | -20.4087
-4.5 | -0.1585 | 0.01072 | -0.0966 | -14.7854
-4 | -0.0878 | 0.01084 | -0.0969 | -8.0996
-3.5 | -0.0175 | 0.01109 | -0.097 | -1.578
-3 | 0.0527 | 0.01123 | -0.0975 | 4.6928
-2.5 | 0.1226 | 0.01154 | -0.0977 | 10.6239
-2 | 0.1919 | 0.01164 | -0.0982 | 16.4863
-1.5 | 0.2616 | 0.01167 | -0.099 | 22.4165
-1 | 0.3318 | 0.01167 | -0.1 | 28.4319
-0.5 | 0.4002 | 0.01175 | -0.1007 | 34.0596
0 | 0.4691 | 0.01186 | -0.1014 | 39.5531
0.5 | 0.5397 | 0.01202 | -0.1025 | 44.9002
1 | 0.6089 | 0.01223 | -0.1032 | 49.7874
1.5 | 0.6752 | 0.01244 | -0.1034 | 54.2765
2 | 0.7443 | 0.01271 | -0.1041 | 58.5602
2.5 | 0.8149 | 0.013 | -0.1048 | 62.6846
3 | 0.88 | 0.01342 | -0.1046 | 65.5738
3.5 | 0.9443 | 0.01385 | -0.1042 | 68.1805
4 | 1.0123 | 0.01411 | -0.104 | 71.7434
4.5 | 1.0756 | 0.01461 | -0.103 | 73.6208
5 | 1.1328 | 0.015 | -0.1009 | 75.52
5.5 | 1.1939 | 0.01526 | -0.0989 | 78.2372
6 | 1.2437 | 0.01527 | -0.0946 | 81.4473
6.5 | 1.2703 | 0.01588 | -0.0873 | 79.9937
7 | 1.2988 | 0.01665 | -0.0807 | 78.006
7.5 | 1.3199 | 0.01786 | -0.0739 | 73.9026
8 | 1.3297 | 0.02022 | -0.0673 | 65.7616
8.5 | 1.3149 | 0.02447 | -0.0601 | 53.7352
9.5 | 1.228 | 0.03911 | -0.0483 | 31.3986
10 | 1.1997 | 0.04677 | -0.0454 | 25.6511
10.5 | 1.1822 | 0.05421 | -0.0438 | 21.8078
11 | 1.1751 | 0.06128 | -0.043 | 19.1759
11.5 | 1.1706 | 0.06854 | -0.0428 | 17.0791
13 | 1.1771 | 0.09032 | -0.0443 | 13.0326

## 33. Re 750k Mach 0.00 (1)
BIGFOIL.COM POLAR EXPORT
NACA64-520
NACA64-520 |  |  |  | Cl Max: | 1.797 | at alpha= | 15 | deg
JavaFoil+Calcfoil stall+Eppler ext transition |  |  |  | L/D Max: | 126.822 | at alpha= | 7.5 | deg
Re: | 750000 |  |  | Cd Min: | 0.00755 | at alpha= | -3.5 | deg
Mach: | 0 |  |  | Cl=0 at alpha= | -4.4032 | deg
|  |  |  | @ Cl=0.1, Cd= | 0.0076346
|  |  |  | @ Cl=0.4, Cd= | 0.0080678
|  |  |  | @ Cl=0.6, Cd= | 0.0083703
alpha (deg) | Cl | Cd | Cm | Cl/Cd
-20 | -1.01 | 0.16341 | -0.042 | -6.184
-19.5 | -1.016 | 0.153 | -0.044 | -6.643
-19 | -1.019 | 0.14449 | -0.045 | -7.056
-18.5 | -1.02 | 0.13611 | -0.047 | -7.494
-18 | -1.018 | 0.12795 | -0.048 | -7.958
-17.5 | -1.015 | 0.11847 | -0.05 | -8.572
-17 | -1.015 | 0.10596 | -0.054 | -9.576
-16.5 | -1.018 | 0.08994 | -0.058 | -11.319
-16 | -1.049 | 0.05967 | -0.067 | -17.583
-15.5 | -1.041 | 0.05093 | -0.07 | -20.434
-15 | -1.025 | 0.04468 | -0.072 | -22.945
-14.5 | -1.004 | 0.03972 | -0.073 | -25.282
-14 | -0.974 | 0.03636 | -0.075 | -26.79
-13.5 | -0.941 | 0.03316 | -0.076 | -28.384
-13 | -0.909 | 0.02789 | -0.078 | -32.599
-12.5 | -0.87 | 0.026 | -0.079 | -33.445
-12 | -0.827 | 0.02447 | -0.08 | -33.803
-11.5 | -0.783 | 0.02286 | -0.082 | -34.233
-11 | -0.735 | 0.02147 | -0.083 | -34.254
-10.5 | -0.686 | 0.02019 | -0.084 | -34.003
-10 | -0.636 | 0.01909 | -0.085 | -33.306
-9.5 | -0.584 | 0.01804 | -0.086 | -32.371
-9 | -0.531 | 0.01705 | -0.087 | -31.144
-8.5 | -0.477 | 0.01619 | -0.088 | -29.444
-8 | -0.421 | 0.01539 | -0.09 | -27.371
-7.5 | -0.365 | 0.01469 | -0.091 | -24.85
-7 | -0.308 | 0.01401 | -0.092 | -21.974
-6.5 | -0.25 | 0.01339 | -0.093 | -18.661
-6 | -0.191 | 0.01287 | -0.094 | -14.857
-5.5 | -0.134 | 0.00815 | -0.097 | -16.487
-5 | -0.073 | 0.00806 | -0.098 | -9.107
-4.5 | -0.012 | 0.00801 | -0.099 | -1.489
-4 | 0.05 | 0.00796 | -0.101 | 6.293
-3.5 | 0.113 | 0.00755 | -0.102 | 14.955
-3 | 0.177 | 0.00792 | -0.103 | 22.317
-2.5 | 0.24 | 0.00792 | -0.104 | 30.25
-2 | 0.302 | 0.008 | -0.105 | 37.826
-1.5 | 0.365 | 0.00804 | -0.106 | 45.465
-1 | 0.428 | 0.00809 | -0.107 | 52.933
-0.5 | 0.491 | 0.0082 | -0.108 | 59.884
0 | 0.554 | 0.00829 | -0.109 | 66.801
0.5 | 0.617 | 0.0084 | -0.109 | 73.441
1 | 0.68 | 0.00854 | -0.11 | 79.567
1.5 | 0.742 | 0.00865 | -0.111 | 85.809
2 | 0.805 | 0.00879 | -0.112 | 91.578
2.5 | 0.867 | 0.00893 | -0.112 | 97.162
3 | 0.93 | 0.00909 | -0.113 | 102.323
3.5 | 0.992 | 0.00929 | -0.114 | 106.842
4 | 1.055 | 0.0095 | -0.115 | 110.985
4.5 | 1.108 | 0.00978 | -0.115 | 113.271
5 | 1.167 | 0.01002 | -0.116 | 116.462
5.5 | 1.218 | 0.01008 | -0.116 | 120.89
6 | 1.272 | 0.01033 | -0.117 | 123.105
6.5 | 1.325 | 0.01061 | -0.117 | 124.845
7 | 1.376 | 0.01092 | -0.117 | 125.995
7.5 | 1.426 | 0.01124 | -0.118 | 126.822
8 | 1.444 | 0.02201 | -0.116 | 65.606
8.5 | 1.489 | 0.02311 | -0.116 | 64.418
9 | 1.532 | 0.02432 | -0.116 | 62.989
9.5 | 1.572 | 0.0256 | -0.116 | 61.422
10 | 1.609 | 0.02697 | -0.117 | 59.664
10.5 | 1.643 | 0.02835 | -0.117 | 57.959
11 | 1.674 | 0.02983 | -0.117 | 56.118
11.5 | 1.701 | 0.03148 | -0.117 | 54.042
12 | 1.726 | 0.03325 | -0.118 | 51.906
12.5 | 1.746 | 0.0351 | -0.118 | 49.756
13 | 1.764 | 0.0371 | -0.118 | 47.537
13.5 | 1.778 | 0.03926 | -0.118 | 45.278
14 | 1.787 | 0.04157 | -0.118 | 42.998
14.5 | 1.794 | 0.04375 | -0.118 | 41.003
15 | 1.797 | 0.04648 | -0.118 | 38.66
15.5 | 1.796 | 0.04914 | -0.118 | 36.553
16 | 1.79 | 0.05232 | -0.118 | 34.204
16.5 | 1.777 | 0.05578 | -0.118 | 31.859
17 | 1.762 | 0.05922 | -0.118 | 29.745
17.5 | 1.742 | 0.06332 | -0.118 | 27.51
18 | 1.719 | 0.06772 | -0.118 | 25.382
18.5 | 1.693 | 0.0725 | -0.117 | 23.352
19 | 1.665 | 0.07781 | -0.117 | 21.393
19.5 | 1.63 | 0.08488 | -0.116 | 19.204
20 | 1.596 | 0.09227 | -0.115 | 17.292

## 34. Re 750k Mach 0.00 (2)
BIGFOIL.COM POLAR EXPORT
NACA64-520
NACA64-520 |  |  |  | Cl Max: | 1.4065 | at alpha= | 20 | deg
XFOIL ncrit=9 |  |  |  | L/D Max: | 119.142 | at alpha= | 7.5 | deg
Re: | 750000 |  |  | Cd Min: | 0.12384 | at alpha= | 20 | deg
Mach: | 0 |  |  | Cl=0 at alpha= | -3.6037 | deg
|  |  |  | @ Cl=0.1, Cd= | 0.0082981
|  |  |  | @ Cl=0.4, Cd= | 0.008523
|  |  |  | @ Cl=0.6, Cd= | 0.0087697
alpha (deg) | Cl | Cd | Cm | Cl/Cd
-20 | -0.9546 | 0.09227 | -0.068 | -10.3457
-19.5 | -0.9652 | 0.08383 | -0.0724 | -11.5138
-19 | -0.9722 | 0.07629 | -0.0759 | -12.7435
-18.5 | -0.9741 | 0.06973 | -0.0787 | -13.9696
-18 | -0.9713 | 0.06401 | -0.0809 | -15.1742
-17.5 | -0.9671 | 0.05857 | -0.0832 | -16.5119
-17 | -0.9573 | 0.05434 | -0.0836 | -17.6169
-16.5 | -0.944 | 0.05065 | -0.0839 | -18.6377
-16 | -0.9283 | 0.04713 | -0.0845 | -19.6966
-15.5 | -0.9116 | 0.04388 | -0.0847 | -20.7748
-15 | -0.8937 | 0.04083 | -0.0848 | -21.8883
-14.5 | -0.8759 | 0.03808 | -0.0841 | -23.0016
-14 | -0.8392 | 0.03517 | -0.087 | -23.8612
-12.5 | -0.6521 | 0.02674 | -0.1101 | -24.3867
-12 | -0.6301 | 0.02494 | -0.1084 | -25.2646
-11.5 | -0.6049 | 0.02337 | -0.1067 | -25.8836
-11 | -0.5915 | 0.02117 | -0.1041 | -27.9405
-10.5 | -0.5704 | 0.01948 | -0.1018 | -29.2813
-10 | -0.5458 | 0.01803 | -0.0995 | -30.2718
-9.5 | -0.5214 | 0.01665 | -0.0969 | -31.3153
-9 | -0.5046 | 0.01515 | -0.0931 | -33.3069
-8.5 | -0.4833 | 0.01426 | -0.089 | -33.892
-8 | -0.4494 | 0.01341 | -0.0867 | -33.5123
-7.5 | -0.4081 | 0.01263 | -0.0854 | -32.312
-7 | -0.3656 | 0.01174 | -0.0844 | -31.1414
-6 | -0.2726 | 0.00971 | -0.084 | -28.0742
-5.5 | -0.223 | 0.00831 | -0.0848 | -26.8351
-5 | -0.1647 | 0.00813 | -0.0857 | -20.2583
-4.5 | -0.1059 | 0.0081 | -0.0865 | -13.0741
-4 | -0.047 | 0.00811 | -0.0873 | -5.7953
-3.5 | 0.0123 | 0.00816 | -0.0882 | 1.5074
-3 | 0.0715 | 0.00825 | -0.089 | 8.6667
-2.5 | 0.1307 | 0.00835 | -0.0899 | 15.6527
-2 | 0.1897 | 0.00836 | -0.0907 | 22.6914
-1.5 | 0.2485 | 0.00841 | -0.0915 | 29.5482
-1 | 0.3079 | 0.00843 | -0.0925 | 36.5243
-0.5 | 0.3666 | 0.00854 | -0.0933 | 42.9274
0 | 0.4255 | 0.00851 | -0.0942 | 50
0.5 | 0.4845 | 0.00858 | -0.095 | 56.4685
1 | 0.5433 | 0.00876 | -0.0959 | 62.0205
1.5 | 0.602 | 0.00877 | -0.0968 | 68.6431
2 | 0.6606 | 0.00885 | -0.0976 | 74.6441
2.5 | 0.7191 | 0.00902 | -0.0984 | 79.7228
3 | 0.7776 | 0.00917 | -0.0992 | 84.7983
3.5 | 0.8356 | 0.00928 | -0.1 | 90.0431
4 | 0.8926 | 0.00938 | -0.1005 | 95.1599
4.5 | 0.9497 | 0.00957 | -0.1011 | 99.2372
5 | 1.0051 | 0.00963 | -0.1013 | 104.3718
5.5 | 1.0593 | 0.00978 | -0.1013 | 108.3129
6 | 1.1134 | 0.00995 | -0.1013 | 111.8995
6.5 | 1.1661 | 0.01009 | -0.1011 | 115.5699
7 | 1.2161 | 0.01032 | -0.1003 | 117.8391
7.5 | 1.2641 | 0.01061 | -0.0993 | 119.1423
8 | 1.307 | 0.01104 | -0.0974 | 118.3877
8.5 | 1.3202 | 0.01213 | -0.0904 | 108.8376
9 | 1.3111 | 0.01432 | -0.0808 | 91.5573
9.5 | 1.3047 | 0.01695 | -0.0731 | 76.9735
10 | 1.3005 | 0.02001 | -0.0669 | 64.9925
10.5 | 1.2985 | 0.02343 | -0.062 | 55.4204
11 | 1.2991 | 0.02705 | -0.058 | 48.0259
11.5 | 1.3013 | 0.03086 | -0.0548 | 42.1679
12 | 1.3042 | 0.03485 | -0.052 | 37.4232
12.5 | 1.3046 | 0.03902 | -0.0491 | 33.4341
13 | 1.303 | 0.0431 | -0.046 | 30.232
13.5 | 1.3109 | 0.04777 | -0.0453 | 27.4419
14 | 1.3235 | 0.05217 | -0.045 | 25.369
14.5 | 1.3345 | 0.05685 | -0.0448 | 23.4741
15 | 1.3459 | 0.06166 | -0.0449 | 21.8278
15.5 | 1.3541 | 0.06698 | -0.0453 | 20.2165
16 | 1.3662 | 0.07202 | -0.0459 | 18.9697
16.5 | 1.3739 | 0.07772 | -0.0468 | 17.6776
17 | 1.3753 | 0.08439 | -0.048 | 16.297
17.5 | 1.3855 | 0.09007 | -0.0494 | 15.3825
18 | 1.3935 | 0.09613 | -0.051 | 14.496
18.5 | 1.3973 | 0.10288 | -0.053 | 13.5818
19 | 1.3933 | 0.11083 | -0.0556 | 12.5715
19.5 | 1.4012 | 0.11713 | -0.058 | 11.9628
20 | 1.4065 | 0.12384 | -0.0608 | 11.3574

## 35. Re 750k Mach 0.10 (1)
BIGFOIL.COM POLAR EXPORT
NACA64-520
NACA64-520 |  |  |  | Cl Max: | 1.783 | at alpha= | 14.5 | deg
JavaFoil+Calcfoil stall+Eppler ext transition |  |  |  | L/D Max: | 126.225 | at alpha= | 7.5 | deg
Re: | 750000 |  |  | Cd Min: | 0.00789 | at alpha= | -3 | deg
Mach: | 0.1 |  |  | Cl=0 at alpha= | -4.4032 | deg
|  |  |  | @ Cl=0.1, Cd= | 0.0079862
|  |  |  | @ Cl=0.4, Cd= | 0.0080719
|  |  |  | @ Cl=0.6, Cd= | 0.0083683
alpha (deg) | Cl | Cd | Cm | Cl/Cd
-20 | -0.982 | 0.16742 | -0.042 | -5.867
-19.5 | -0.991 | 0.157 | -0.043 | -6.313
-19 | -0.997 | 0.14779 | -0.044 | -6.745
-18.5 | -1.001 | 0.13907 | -0.046 | -7.196
-18 | -1 | 0.1317 | -0.047 | -7.597
-17.5 | -1 | 0.12256 | -0.049 | -8.156
-17 | -0.998 | 0.11194 | -0.052 | -8.915
-16.5 | -0.997 | 0.09972 | -0.056 | -9.996
-16 | -1.031 | 0.06677 | -0.066 | -15.436
-15.5 | -1.031 | 0.05404 | -0.069 | -19.079
-15 | -1.019 | 0.04661 | -0.071 | -21.859
-14.5 | -1.001 | 0.041 | -0.073 | -24.408
-14 | -0.972 | 0.03731 | -0.075 | -26.059
-13.5 | -0.94 | 0.0339 | -0.076 | -27.738
-13 | -0.905 | 0.03101 | -0.078 | -29.187
-12.5 | -0.87 | 0.02638 | -0.08 | -32.994
-12 | -0.829 | 0.02479 | -0.081 | -33.416
-11.5 | -0.784 | 0.02314 | -0.082 | -33.891
-11 | -0.737 | 0.02172 | -0.083 | -33.941
-10.5 | -0.688 | 0.02041 | -0.084 | -33.723
-10 | -0.638 | 0.0193 | -0.085 | -33.052
-9.5 | -0.586 | 0.01816 | -0.087 | -32.279
-9 | -0.533 | 0.01721 | -0.088 | -30.957
-8.5 | -0.478 | 0.01635 | -0.089 | -29.271
-8 | -0.423 | 0.01551 | -0.09 | -27.265
-7.5 | -0.366 | 0.0148 | -0.091 | -24.768
-7 | -0.309 | 0.01412 | -0.092 | -21.889
-6.5 | -0.251 | 0.01348 | -0.093 | -18.62
-6 | -0.192 | 0.01297 | -0.094 | -14.811
-5.5 | -0.135 | 0.00821 | -0.098 | -16.446
-5 | -0.074 | 0.00811 | -0.099 | -9.095
-4.5 | -0.012 | 0.00804 | -0.1 | -1.49
-4 | 0.05 | 0.00801 | -0.101 | 6.283
-3.5 | 0.113 | 0.00798 | -0.102 | 14.204
-3 | 0.178 | 0.00789 | -0.104 | 22.491
-2.5 | 0.241 | 0.00793 | -0.105 | 30.347
-2 | 0.304 | 0.00799 | -0.106 | 38.061
-1.5 | 0.367 | 0.00803 | -0.107 | 45.712
-1 | 0.43 | 0.00811 | -0.107 | 53.096
-0.5 | 0.494 | 0.00825 | -0.108 | 59.823
0 | 0.557 | 0.0083 | -0.109 | 67.122
0.5 | 0.62 | 0.0084 | -0.11 | 73.765
1 | 0.683 | 0.00854 | -0.111 | 79.976
1.5 | 0.746 | 0.00869 | -0.111 | 85.829
2 | 0.809 | 0.00879 | -0.112 | 92.001
2.5 | 0.872 | 0.00899 | -0.113 | 97.02
3 | 0.935 | 0.00915 | -0.114 | 102.104
3.5 | 0.997 | 0.00931 | -0.115 | 107.168
4 | 1.06 | 0.00953 | -0.115 | 111.247
4.5 | 1.113 | 0.00981 | -0.116 | 113.517
5 | 1.168 | 0.00931 | -0.116 | 125.524
5.5 | 1.223 | 0.01018 | -0.117 | 120.114
6 | 1.277 | 0.0104 | -0.117 | 122.834
6.5 | 1.33 | 0.01067 | -0.118 | 124.683
7 | 1.381 | 0.01098 | -0.118 | 125.759
7.5 | 1.431 | 0.01134 | -0.118 | 126.225
8 | 1.449 | 0.02231 | -0.116 | 64.945
8.5 | 1.494 | 0.02346 | -0.116 | 63.677
9 | 1.536 | 0.02466 | -0.117 | 62.309
9.5 | 1.577 | 0.02594 | -0.117 | 60.797
10 | 1.613 | 0.02737 | -0.117 | 58.919
10.5 | 1.646 | 0.02872 | -0.117 | 57.31
11 | 1.676 | 0.03038 | -0.118 | 55.165
11.5 | 1.702 | 0.03203 | -0.118 | 53.147
12 | 1.725 | 0.0339 | -0.118 | 50.9
12.5 | 1.744 | 0.03585 | -0.118 | 48.663
13 | 1.76 | 0.03796 | -0.118 | 46.369
13.5 | 1.772 | 0.04006 | -0.119 | 44.232
14 | 1.779 | 0.04245 | -0.119 | 41.915
14.5 | 1.783 | 0.04498 | -0.119 | 39.64
15 | 1.783 | 0.04756 | -0.119 | 37.499
15.5 | 1.779 | 0.0506 | -0.119 | 35.163
16 | 1.769 | 0.05362 | -0.119 | 32.996
16.5 | 1.753 | 0.05733 | -0.119 | 30.574
17 | 1.733 | 0.06084 | -0.118 | 28.488
17.5 | 1.709 | 0.06541 | -0.118 | 26.121
18 | 1.679 | 0.07118 | -0.118 | 23.589
18.5 | 1.65 | 0.07488 | -0.117 | 22.042
19 | 1.615 | 0.08129 | -0.117 | 19.87
19.5 | 1.574 | 0.08991 | -0.115 | 17.511

## 36. Re 750k Mach 0.10 (2)
BIGFOIL.COM POLAR EXPORT
NACA64-520
NACA64-520 |  |  |  | Cl Max: | 1.3986 | at alpha= | 20 | deg
XFOIL ncrit=9 |  |  |  | L/D Max: | 118.543 | at alpha= | 7.5 | deg
Re: | 750000 |  |  | Cd Min: | 0.12737 | at alpha= | 20 | deg
Mach: | 0.1 |  |  | Cl=0 at alpha= | -3.5978 | deg
|  |  |  | @ Cl=0.1, Cd= | 0.0083237
|  |  |  | @ Cl=0.4, Cd= | 0.0085632
|  |  |  | @ Cl=0.6, Cd= | 0.0087992
alpha (deg) | Cl | Cd | Cm | Cl/Cd
-20 | -0.9096 | 0.10077 | -0.0649 | -9.0265
-19.5 | -0.9305 | 0.09028 | -0.0706 | -10.3068
-19 | -0.9445 | 0.08143 | -0.0749 | -11.5989
-18.5 | -0.952 | 0.07382 | -0.0785 | -12.8962
-18 | -0.9539 | 0.06732 | -0.0811 | -14.1696
-17.5 | -0.9524 | 0.06136 | -0.0837 | -15.5215
-17 | -0.9458 | 0.05645 | -0.085 | -16.7547
-16.5 | -0.9356 | 0.05242 | -0.0851 | -17.8481
-16 | -0.9208 | 0.04874 | -0.0856 | -18.8921
-15.5 | -0.905 | 0.0453 | -0.0859 | -19.9779
-15 | -0.888 | 0.04209 | -0.086 | -21.0976
-14.5 | -0.8708 | 0.03917 | -0.0854 | -22.2313
-14 | -0.8347 | 0.0361 | -0.0883 | -23.1219
-13.5 | -0.7564 | 0.0328 | -0.0994 | -23.061
-13 | -0.68 | 0.02945 | -0.1107 | -23.09
-12.5 | -0.6478 | 0.02741 | -0.1114 | -23.6337
-12 | -0.626 | 0.02555 | -0.1097 | -24.501
-11.5 | -0.6014 | 0.0239 | -0.108 | -25.1632
-11 | -0.586 | 0.02177 | -0.1055 | -26.9178
-10.5 | -0.5663 | 0.01995 | -0.1031 | -28.386
-9.5 | -0.5155 | 0.01711 | -0.0984 | -30.1286
-9 | -0.4997 | 0.01545 | -0.0947 | -32.343
-8.5 | -0.4812 | 0.01445 | -0.0903 | -33.301
-8 | -0.4494 | 0.01355 | -0.0877 | -33.1661
-7.5 | -0.4089 | 0.01277 | -0.0862 | -32.0204
-7 | -0.3667 | 0.01188 | -0.0851 | -30.867
-6.5 | -0.3216 | 0.011 | -0.0844 | -29.2364
-6 | -0.2741 | 0.00987 | -0.0844 | -27.771
-5.5 | -0.225 | 0.00838 | -0.0851 | -26.8496
-5 | -0.1666 | 0.00817 | -0.086 | -20.3917
-4.5 | -0.1073 | 0.00813 | -0.0869 | -13.198
-4 | -0.0481 | 0.00815 | -0.0877 | -5.9018
-3.5 | 0.0117 | 0.00819 | -0.0886 | 1.4286
-3 | 0.071 | 0.00828 | -0.0894 | 8.5749
-2.5 | 0.1308 | 0.00837 | -0.0902 | 15.6272
-2 | 0.1901 | 0.00841 | -0.091 | 22.604
-1.5 | 0.2494 | 0.00844 | -0.0919 | 29.5498
-1 | 0.309 | 0.00846 | -0.0928 | 36.5248
-0.5 | 0.3682 | 0.00859 | -0.0937 | 42.8638
0 | 0.4275 | 0.00854 | -0.0945 | 50.0585
0.5 | 0.4867 | 0.00862 | -0.0954 | 56.4617
1 | 0.5459 | 0.00879 | -0.0962 | 62.1047
1.5 | 0.605 | 0.0088 | -0.0971 | 68.75
2 | 0.664 | 0.00889 | -0.0979 | 74.6907
3 | 0.7817 | 0.0092 | -0.0996 | 84.9674
3.5 | 0.8401 | 0.00933 | -0.1003 | 90.0429
4 | 0.8976 | 0.00945 | -0.1008 | 94.9841
4.5 | 0.955 | 0.00962 | -0.1014 | 99.2723
5 | 1.0107 | 0.00969 | -0.1015 | 104.3034
5.5 | 1.0651 | 0.00984 | -0.1015 | 108.2419
6 | 1.1194 | 0.01003 | -0.1014 | 111.6052
6.5 | 1.1722 | 0.01017 | -0.1011 | 115.2606
7 | 1.2221 | 0.0104 | -0.1002 | 117.5096
7.5 | 1.2696 | 0.01071 | -0.099 | 118.5434
8 | 1.3118 | 0.01115 | -0.0968 | 117.6502
8.5 | 1.3199 | 0.01237 | -0.0889 | 106.7017
9 | 1.3093 | 0.0147 | -0.0793 | 89.068
9.5 | 1.3016 | 0.01751 | -0.0716 | 74.3347
10.5 | 1.2945 | 0.0243 | -0.0608 | 53.2716
11 | 1.2945 | 0.02809 | -0.057 | 46.084
11.5 | 1.2965 | 0.03204 | -0.0539 | 40.465
12 | 1.2992 | 0.03619 | -0.0513 | 35.8994
12.5 | 1.2995 | 0.04052 | -0.0486 | 32.0706
13 | 1.297 | 0.04471 | -0.0454 | 29.0092
13.5 | 1.3055 | 0.04945 | -0.0448 | 26.4004
14 | 1.3175 | 0.05401 | -0.0445 | 24.3936
14.5 | 1.3296 | 0.05872 | -0.0445 | 22.6431
15 | 1.3391 | 0.06384 | -0.0447 | 20.9759
15.5 | 1.3486 | 0.06914 | -0.0451 | 19.5054
16 | 1.3602 | 0.07436 | -0.0458 | 18.2921
16.5 | 1.3658 | 0.08044 | -0.0468 | 16.9791
17 | 1.3696 | 0.08694 | -0.0481 | 15.7534
17.5 | 1.3793 | 0.09279 | -0.0495 | 14.8647
18 | 1.3865 | 0.09906 | -0.0513 | 13.9966
18.5 | 1.3879 | 0.1063 | -0.0536 | 13.0564
19 | 1.3875 | 0.11381 | -0.0562 | 12.1914
19.5 | 1.3939 | 0.12045 | -0.0588 | 11.5724
20 | 1.3986 | 0.12737 | -0.0617 | 10.9806

## 37. Re 750k Mach 0.25 (1)
BIGFOIL.COM POLAR EXPORT
NACA64-520
NACA64-520 |  |  |  | Cl Max: | 1.721 | at alpha= | 13 | deg
JavaFoil+Calcfoil stall+Eppler ext transition |  |  |  | L/D Max: | 122.069 | at alpha= | 7 | deg
Re: | 750000 |  |  | Cd Min: | 0.00796 | at alpha= | -2.5 | deg
Mach: | 0.25 |  |  | Cl=0 at alpha= | -4.4048 | deg
|  |  |  | @ Cl=0.1, Cd= | 0.0081674
|  |  |  | @ Cl=0.4, Cd= | 0.0082183
|  |  |  | @ Cl=0.6, Cd= | 0.0085217
alpha (deg) | Cl | Cd | Cm | Cl/Cd
-19.5 | -0.778 | 0.18163 | -0.039 | -4.282
-19 | -0.81 | 0.17487 | -0.039 | -4.634
-18.5 | -0.84 | 0.16068 | -0.041 | -5.228
-18 | -0.864 | 0.15017 | -0.043 | -5.755
-17.5 | -0.882 | 0.14323 | -0.044 | -6.161
-17 | -0.898 | 0.13214 | -0.046 | -6.793
-16.5 | -0.906 | 0.12306 | -0.048 | -7.364
-16 | -0.911 | 0.1145 | -0.05 | -7.953
-15.5 | -0.913 | 0.10366 | -0.053 | -8.803
-15 | -0.909 | 0.09457 | -0.056 | -9.607
-14.5 | -0.959 | 0.05417 | -0.072 | -17.706
-14 | -0.949 | 0.04457 | -0.075 | -21.291
-13.5 | -0.926 | 0.03946 | -0.077 | -23.471
-13 | -0.899 | 0.03491 | -0.079 | -25.76
-12.5 | -0.871 | 0.02889 | -0.081 | -30.164
-12 | -0.833 | 0.02675 | -0.082 | -31.149
-11.5 | -0.792 | 0.02485 | -0.084 | -31.85
-11 | -0.746 | 0.02318 | -0.085 | -32.183
-10.5 | -0.698 | 0.02178 | -0.086 | -32.058
-10 | -0.648 | 0.02051 | -0.087 | -31.609
-9.5 | -0.596 | 0.0193 | -0.089 | -30.91
-9 | -0.543 | 0.01816 | -0.09 | -29.902
-8.5 | -0.488 | 0.0172 | -0.091 | -28.377
-8 | -0.432 | 0.01627 | -0.092 | -26.557
-7.5 | -0.375 | 0.01542 | -0.093 | -24.293
-7 | -0.316 | 0.01473 | -0.094 | -21.461
-6.5 | -0.257 | 0.01402 | -0.096 | -18.315
-6 | -0.197 | 0.01348 | -0.097 | -14.577
-5.5 | -0.138 | 0.00847 | -0.1 | -16.304
-5 | -0.075 | 0.00835 | -0.101 | -9.038
-4.5 | -0.012 | 0.00825 | -0.102 | -1.485
-4 | 0.051 | 0.00819 | -0.103 | 6.284
-3.5 | 0.116 | 0.00816 | -0.105 | 14.214
-3 | 0.181 | 0.00817 | -0.106 | 22.124
-2.5 | 0.246 | 0.00796 | -0.107 | 30.884
-2 | 0.312 | 0.00813 | -0.109 | 38.401
-1.5 | 0.377 | 0.00819 | -0.11 | 46.085
-1 | 0.442 | 0.00827 | -0.11 | 53.501
-0.5 | 0.507 | 0.0084 | -0.111 | 60.391
0 | 0.572 | 0.00847 | -0.112 | 67.556
0.5 | 0.637 | 0.00859 | -0.113 | 74.145
1 | 0.702 | 0.00875 | -0.114 | 80.201
1.5 | 0.767 | 0.00887 | -0.115 | 86.413
2 | 0.831 | 0.00903 | -0.115 | 92.029
2.5 | 0.896 | 0.00921 | -0.116 | 97.286
3 | 0.96 | 0.00943 | -0.117 | 101.793
3.5 | 1.025 | 0.00965 | -0.118 | 106.241
4 | 1.089 | 0.00992 | -0.119 | 109.842
4.5 | 1.137 | 0.01002 | -0.119 | 113.423
5 | 1.194 | 0.01028 | -0.119 | 116.18
5.5 | 1.251 | 0.01055 | -0.119 | 118.62
6 | 1.306 | 0.01085 | -0.12 | 120.305
6.5 | 1.359 | 0.01119 | -0.12 | 121.414
7 | 1.41 | 0.01155 | -0.121 | 122.069
7.5 | 1.459 | 0.01196 | -0.121 | 121.963
8 | 1.476 | 0.02382 | -0.119 | 61.957
8.5 | 1.52 | 0.02513 | -0.119 | 60.475
9 | 1.561 | 0.02651 | -0.119 | 58.863
9.5 | 1.598 | 0.02803 | -0.12 | 57.006
10 | 1.63 | 0.02958 | -0.12 | 55.096
10.5 | 1.658 | 0.03135 | -0.12 | 52.873
11 | 1.681 | 0.03316 | -0.12 | 50.692
11.5 | 1.699 | 0.03531 | -0.121 | 48.117
12 | 1.712 | 0.03744 | -0.121 | 45.726
12.5 | 1.719 | 0.0398 | -0.121 | 43.195
13 | 1.721 | 0.04212 | -0.121 | 40.849
13.5 | 1.716 | 0.04516 | -0.121 | 37.995
14 | 1.705 | 0.04801 | -0.121 | 35.513
14.5 | 1.688 | 0.05151 | -0.121 | 32.763
15 | 1.663 | 0.05543 | -0.121 | 30.013
15.5 | 1.633 | 0.05955 | -0.12 | 27.421
16 | 1.592 | 0.06453 | -0.12 | 24.663
16.5 | 1.538 | 0.07099 | -0.119 | 21.668
17 | 1.475 | 0.07991 | -0.118 | 18.453
17.5 | 1.398 | 0.0929 | -0.115 | 15.053
18 | 1.235 | 0.15146 | -0.086 | 8.151

## 38. Re 750k Mach 0.25 (2)
BIGFOIL.COM POLAR EXPORT
NACA64-520
NACA64-520 |  |  |  | Cl Max: | 1.3602 | at alpha= | 20 | deg
XFOIL ncrit=9 |  |  |  | L/D Max: | 115.754 | at alpha= | 7.5 | deg
Re: | 750000 |  |  | Cd Min: | 0.20257 | at alpha= | -20 | deg
Mach: | 0.25 |  |  | Cl=0 at alpha= | -3.564 | deg
|  |  |  | @ Cl=0.1, Cd= | 0.0084796
|  |  |  | @ Cl=0.4, Cd= | 0.0087352
|  |  |  | @ Cl=0.6, Cd= | 0.0090082
alpha (deg) | Cl | Cd | Cm | Cl/Cd
-20 | -0.4862 | 0.20257 | -0.0194 | -2.4002
-19.5 | -0.4677 | 0.1971 | -0.0229 | -2.3729
-18.5 | -0.7519 | 0.11058 | -0.0648 | -6.7996
-18 | -0.7951 | 0.09567 | -0.0735 | -8.3109
-17.5 | -0.8252 | 0.08367 | -0.0803 | -9.8626
-17 | -0.8447 | 0.07413 | -0.0849 | -11.3948
-16.5 | -0.8551 | 0.06666 | -0.0876 | -12.8278
-16 | -0.855 | 0.06055 | -0.0897 | -14.1206
-15.5 | -0.8524 | 0.05503 | -0.0911 | -15.4897
-15 | -0.845 | 0.05026 | -0.092 | -16.8126
-14.5 | -0.8356 | 0.04607 | -0.0919 | -18.1376
-14 | -0.8015 | 0.04172 | -0.096 | -19.2114
-13.5 | -0.7243 | 0.03726 | -0.1081 | -19.4391
-13 | -0.6524 | 0.03355 | -0.1182 | -19.4456
-12.5 | -0.6238 | 0.03115 | -0.1183 | -20.0257
-12 | -0.6024 | 0.029 | -0.1166 | -20.7724
-11.5 | -0.5798 | 0.027 | -0.1148 | -21.4741
-11 | -0.5548 | 0.02516 | -0.1129 | -22.0509
-10.5 | -0.5422 | 0.02272 | -0.1102 | -23.8644
-10 | -0.5203 | 0.02085 | -0.1078 | -24.9544
-9.5 | -0.4963 | 0.01917 | -0.1053 | -25.8894
-9 | -0.4764 | 0.0174 | -0.1023 | -27.3793
-8.5 | -0.4541 | 0.01584 | -0.099 | -28.6679
-8 | -0.4352 | 0.01458 | -0.0947 | -29.8491
-7.5 | -0.4085 | 0.01362 | -0.0911 | -29.9927
-7 | -0.3705 | 0.01269 | -0.089 | -29.1962
-6.5 | -0.3279 | 0.0117 | -0.0876 | -28.0256
-6 | -0.2818 | 0.01068 | -0.0869 | -26.3858
-5.5 | -0.2337 | 0.00917 | -0.0871 | -25.4853
-5 | -0.1771 | 0.00835 | -0.088 | -21.2096
-4.5 | -0.1154 | 0.00831 | -0.0888 | -13.8869
-4 | -0.0538 | 0.00833 | -0.0896 | -6.4586
-3.5 | 0.0079 | 0.00839 | -0.0904 | 0.9416
-3 | 0.0694 | 0.00842 | -0.0912 | 8.2423
-2.5 | 0.131 | 0.00854 | -0.092 | 15.3396
-2 | 0.1928 | 0.00867 | -0.0929 | 22.2376
-1.5 | 0.254 | 0.0086 | -0.0937 | 29.5349
-1 | 0.315 | 0.0087 | -0.0945 | 36.2069
-0.5 | 0.3767 | 0.00872 | -0.0955 | 43.1995
0 | 0.438 | 0.00876 | -0.0964 | 50
0.5 | 0.4989 | 0.00889 | -0.0972 | 56.1192
1 | 0.5604 | 0.00895 | -0.0981 | 62.6145
1.5 | 0.6216 | 0.00904 | -0.0989 | 68.7611
2 | 0.6823 | 0.00918 | -0.0997 | 74.3246
2.5 | 0.7435 | 0.00934 | -0.1005 | 79.6039
3 | 0.8044 | 0.00945 | -0.1013 | 85.1217
3.5 | 0.8648 | 0.0096 | -0.1019 | 90.0833
4 | 0.9247 | 0.00983 | -0.1024 | 94.0692
4.5 | 0.9836 | 0.00992 | -0.1027 | 99.1532
5 | 1.0416 | 0.01014 | -0.1028 | 102.7219
5.5 | 1.0965 | 0.01018 | -0.1022 | 107.7112
6 | 1.1524 | 0.01041 | -0.1018 | 110.7012
6.5 | 1.204 | 0.01065 | -0.1007 | 113.0516
7 | 1.2526 | 0.01087 | -0.0989 | 115.2346
7.5 | 1.2976 | 0.01121 | -0.0965 | 115.7538
8 | 1.3254 | 0.01186 | -0.0912 | 111.7538
8.5 | 1.3152 | 0.01399 | -0.081 | 94.01
9 | 1.2988 | 0.01717 | -0.072 | 75.6436
9.5 | 1.286 | 0.02095 | -0.065 | 61.3842
10 | 1.2764 | 0.02519 | -0.0597 | 50.6709
11 | 1.2699 | 0.03413 | -0.0525 | 37.2077
11.5 | 1.2705 | 0.03886 | -0.05 | 32.6943
12 | 1.2721 | 0.04378 | -0.048 | 29.0566
12.5 | 1.2744 | 0.04881 | -0.0464 | 26.1094
13 | 1.2715 | 0.05295 | -0.0428 | 24.0132
13.5 | 1.2827 | 0.05805 | -0.0427 | 22.0965
14 | 1.2927 | 0.06341 | -0.0428 | 20.3864
14.5 | 1.3039 | 0.06878 | -0.0432 | 18.9575
15 | 1.3103 | 0.0749 | -0.0438 | 17.494
15.5 | 1.3209 | 0.0807 | -0.0447 | 16.368
16 | 1.3266 | 0.08728 | -0.046 | 15.1994
16.5 | 1.3285 | 0.0945 | -0.0477 | 14.0582
17 | 1.3363 | 0.10111 | -0.0495 | 13.2163
17.5 | 1.3421 | 0.10813 | -0.0517 | 12.4119
18 | 1.3444 | 0.11569 | -0.0544 | 11.6207
18.5 | 1.3461 | 0.1234 | -0.0574 | 10.9084
19 | 1.352 | 0.13063 | -0.0605 | 10.3498
19.5 | 1.3564 | 0.13807 | -0.064 | 9.824
20 | 1.3602 | 0.14564 | -0.0679 | 9.3395

## 39. Re 750k Mach 0.50 (1)
BIGFOIL.COM POLAR EXPORT
NACA64-520
NACA64-520 |  |  |  | Cl Max: | 1.572 | at alpha= | 8.5 | deg
JavaFoil+Calcfoil stall+Eppler ext transition |  |  |  | L/D Max: | 107.529 | at alpha= | 5.5 | deg
Re: | 750000 |  |  | Cd Min: | 0.00909 | at alpha= | -2 | deg
Mach: | 0.5 |  |  | Cl=0 at alpha= | -4.4071 | deg
|  |  |  | @ Cl=0.1, Cd= | 0.0092216
|  |  |  | @ Cl=0.4, Cd= | 0.0091138
|  |  |  | @ Cl=0.6, Cd= | 0.00934
alpha (deg) | Cl | Cd | Cm | Cl/Cd
-20 | -0.896 | 0.2083 | -0.048 | -4.301
-19.5 | -0.866 | 0.20674 | -0.046 | -4.187
-19 | -0.837 | 0.19898 | -0.047 | -4.207
-18.5 | -0.809 | 0.19442 | -0.047 | -4.161
-18 | -0.781 | 0.19015 | -0.048 | -4.106
-17.5 | -0.751 | 0.18188 | -0.046 | -4.13
-17 | -0.722 | 0.17316 | -0.046 | -4.172
-16.5 | -0.694 | 0.16979 | -0.046 | -4.088
-16 | -0.666 | 0.16464 | -0.047 | -4.043
-15.5 | -0.637 | 0.15855 | -0.046 | -4.016
-15 | -0.607 | 0.1482 | -0.045 | -4.099
-14.5 | -0.579 | 0.14715 | -0.045 | -3.934
-14 | -0.551 | 0.14339 | -0.045 | -3.84
-13.5 | -0.522 | 0.13973 | -0.046 | -3.737
-13 | -0.493 | 0.12806 | -0.044 | -3.851
-12.5 | -0.465 | 0.12887 | -0.046 | -3.609
-12 | -0.437 | 0.10699 | -0.047 | -4.082
-11.5 | -0.489 | 0.09791 | -0.047 | -4.996
-11 | -0.596 | 0.07914 | -0.054 | -7.525
-10.5 | -0.593 | 0.06953 | -0.051 | -8.536
-10 | -0.654 | 0.02795 | -0.095 | -23.392
-9.5 | -0.619 | 0.02525 | -0.097 | -24.504
-9 | -0.574 | 0.02326 | -0.098 | -24.669
-8.5 | -0.522 | 0.02155 | -0.1 | -24.233
-8 | -0.466 | 0.02008 | -0.101 | -23.228
-7.5 | -0.407 | 0.01873 | -0.103 | -21.736
-7 | -0.345 | 0.01763 | -0.104 | -19.585
-6.5 | -0.281 | 0.01665 | -0.105 | -16.898
-6 | -0.216 | 0.01579 | -0.107 | -13.683
-5.5 | -0.149 | 0.01506 | -0.108 | -9.919
-5 | -0.083 | 0.00961 | -0.111 | -8.624
-4.5 | -0.013 | 0.00942 | -0.112 | -1.431
-4 | 0.057 | 0.00927 | -0.114 | 6.109
-3.5 | 0.128 | 0.00919 | -0.115 | 13.911
-3 | 0.199 | 0.00913 | -0.116 | 21.798
-2.5 | 0.271 | 0.00912 | -0.118 | 29.689
-2 | 0.343 | 0.00909 | -0.119 | 37.706
-1.5 | 0.415 | 0.00912 | -0.12 | 45.494
-1 | 0.487 | 0.0092 | -0.122 | 52.988
-0.5 | 0.56 | 0.0093 | -0.123 | 60.24
0 | 0.64 | 0.00938 | -0.124 | 68.248
0.5 | 0.712 | 0.00942 | -0.126 | 75.62
1 | 0.785 | 0.00982 | -0.127 | 79.947
1.5 | 0.857 | 0.01005 | -0.128 | 85.302
2 | 0.923 | 0.0102 | -0.128 | 90.466
2.5 | 0.992 | 0.01044 | -0.129 | 94.972
3 | 1.061 | 0.01072 | -0.129 | 98.953
3.5 | 1.129 | 0.011 | -0.13 | 102.618
4 | 1.197 | 0.01136 | -0.13 | 105.348
4.5 | 1.248 | 0.01178 | -0.131 | 105.973
5 | 1.309 | 0.01221 | -0.131 | 107.233
5.5 | 1.368 | 0.01272 | -0.132 | 107.529
6 | 1.422 | 0.01329 | -0.132 | 107.014
6.5 | 1.473 | 0.01388 | -0.132 | 106.071
7 | 1.49 | 0.02856 | -0.13 | 52.153
7.5 | 1.527 | 0.03061 | -0.13 | 49.897
8 | 1.556 | 0.0329 | -0.13 | 47.297
8.5 | 1.572 | 0.03554 | -0.131 | 44.231
9 | 1.569 | 0.03864 | -0.131 | 40.608
9.5 | 1.53 | 0.0423 | -0.131 | 36.174
10 | 1.386 | 0.04656 | -0.131 | 29.776
10.5 | 0.841 | 0.09874 | -0.055 | 8.521
11 | 0.869 | 0.10695 | -0.054 | 8.121
11.5 | 0.897 | 0.12039 | -0.061 | 7.451
12 | 0.924 | 0.12375 | -0.061 | 7.468
12.5 | 0.952 | 0.13243 | -0.064 | 7.19
13 | 0.98 | 0.13407 | -0.068 | 7.313
13.5 | 1.008 | 0.14269 | -0.07 | 7.065

## 40. Re 750k Mach 0.50 (2)
BIGFOIL.COM POLAR EXPORT
NACA64-520
NACA64-520 |  |  |  | Cl Max: | 1.3464 | at alpha= | 7.5 | deg
XFOIL ncrit=9 |  |  |  | L/D Max: | 99.0902 | at alpha= | 6 | deg
Re: | 750000 |  |  | Cd Min: | 0.22358 | at alpha= | -20 | deg
Mach: | 0.5 |  |  | Cl=0 at alpha= | -3.4001 | deg
|  |  |  | @ Cl=0.1, Cd= | 0.0093913
|  |  |  | @ Cl=0.4, Cd= | 0.0096625
|  |  |  | @ Cl=0.6, Cd= | 0.010056
alpha (deg) | Cl | Cd | Cm | Cl/Cd
-20 | -0.4841 | 0.22358 | -0.0201 | -2.1652
-19.5 | -0.4676 | 0.21452 | -0.0256 | -2.1798
-19 | -0.4533 | 0.20597 | -0.0318 | -2.2008
-18.5 | -0.4261 | 0.20046 | -0.0341 | -2.1256
-18 | -0.4026 | 0.19453 | -0.0376 | -2.0696
-17.5 | -0.4015 | 0.18231 | -0.0453 | -2.2023
-17 | -0.3744 | 0.17716 | -0.0472 | -2.1133
-16.5 | -0.3537 | 0.17085 | -0.0503 | -2.0702
-15.5 | -0.3272 | 0.14306 | -0.0705 | -2.2872
-15 | -0.3105 | 0.12575 | -0.0879 | -2.4692
-14.5 | -0.359 | 0.10249 | -0.1055 | -3.5028
-14 | -0.3882 | 0.08574 | -0.1199 | -4.5276
-13.5 | -0.4179 | 0.0733 | -0.1283 | -5.7012
-13 | -0.443 | 0.06322 | -0.1337 | -7.0073
-12.5 | -0.4624 | 0.05477 | -0.1372 | -8.4426
-12 | -0.4729 | 0.0479 | -0.1389 | -9.8727
-11.5 | -0.4728 | 0.04248 | -0.1389 | -11.1299
-11 | -0.4621 | 0.03824 | -0.1379 | -12.0842
-10.5 | -0.4439 | 0.03492 | -0.1359 | -12.7119
-10 | -0.4248 | 0.03196 | -0.1335 | -13.2916
-9.5 | -0.4029 | 0.02931 | -0.131 | -13.7462
-9 | -0.3803 | 0.02688 | -0.1282 | -14.1481
-8.5 | -0.3612 | 0.02443 | -0.1251 | -14.7851
-8 | -0.3428 | 0.02207 | -0.1216 | -15.5324
-7.5 | -0.3205 | 0.01992 | -0.1182 | -16.0894
-7 | -0.3005 | 0.01783 | -0.1143 | -16.8536
-6.5 | -0.2813 | 0.01592 | -0.1098 | -17.6696
-6 | -0.2738 | 0.01413 | -0.1033 | -19.3772
-5.5 | -0.2487 | 0.01261 | -0.0992 | -19.7224
-5 | -0.2104 | 0.01087 | -0.0969 | -19.356
-4.5 | -0.1574 | 0.00912 | -0.097 | -17.2588
-4 | -0.0858 | 0.00906 | -0.0975 | -9.4702
-3.5 | -0.0143 | 0.00917 | -0.0981 | -1.5594
-3 | 0.0573 | 0.00927 | -0.0987 | 6.1812
-2.5 | 0.1277 | 0.00947 | -0.0993 | 13.4847
-2 | 0.1984 | 0.0095 | -0.1 | 20.8842
-1.5 | 0.2687 | 0.00956 | -0.1008 | 28.1067
-1 | 0.339 | 0.00968 | -0.1016 | 35.0207
-0.5 | 0.4087 | 0.00966 | -0.1024 | 42.3085
0 | 0.4784 | 0.00974 | -0.1032 | 49.117
0.5 | 0.5486 | 0.00996 | -0.104 | 55.0803
1 | 0.6183 | 0.01009 | -0.1048 | 61.2785
1.5 | 0.6873 | 0.0102 | -0.1053 | 67.3824
2 | 0.7568 | 0.01041 | -0.1058 | 72.6993
2.5 | 0.8277 | 0.01075 | -0.1066 | 76.9953
3 | 0.895 | 0.01094 | -0.1066 | 81.8099
3.5 | 0.9632 | 0.01123 | -0.1066 | 85.7703
4 | 1.0309 | 0.01147 | -0.1062 | 89.8779
4.5 | 1.0951 | 0.01181 | -0.1053 | 92.7265
5 | 1.1565 | 0.01205 | -0.1035 | 95.9751
5.5 | 1.2042 | 0.01226 | -0.0991 | 98.2219
6 | 1.2525 | 0.01264 | -0.0949 | 99.0902
6.5 | 1.2903 | 0.01321 | -0.0893 | 97.676
7 | 1.3231 | 0.01415 | -0.0835 | 93.5053
7.5 | 1.3464 | 0.01579 | -0.0773 | 85.2692
8 | 1.3303 | 0.01966 | -0.0687 | 67.6653
8.5 | 1.2864 | 0.02596 | -0.0603 | 49.5532
9 | 1.248 | 0.03298 | -0.0543 | 37.8411
9.5 | 1.2191 | 0.0402 | -0.0504 | 30.3259
10 | 1.2025 | 0.04715 | -0.0479 | 25.5037
10.5 | 1.1949 | 0.05385 | -0.0464 | 22.1894
11 | 1.1938 | 0.06041 | -0.0455 | 19.7616
11.5 | 1.1962 | 0.06706 | -0.0452 | 17.8378
12.5 | 1.209 | 0.08068 | -0.0457 | 14.9851

## 41. Re 1M Mach 0.00 (1)
BIGFOIL.COM POLAR EXPORT
NACA64-520
NACA64-520 |  |  |  | Cl Max: | 1.801 | at alpha= | 15 | deg
JavaFoil+Calcfoil stall+Eppler ext transition |  |  |  | L/D Max: | 144.068 | at alpha= | 6 | deg
Re: | 1000000 |  |  | Cd Min: | 0.00698 | at alpha= | -4.5 | deg
Mach: | 0 |  |  | Cl=0 at alpha= | -4.4048 | deg
|  |  |  | @ Cl=0.1, Cd= | 0.0073456
|  |  |  | @ Cl=0.4, Cd= | 0.0075178
|  |  |  | @ Cl=0.6, Cd= | 0.0078057
alpha (deg) | Cl | Cd | Cm | Cl/Cd
-20 | -1.013 | 0.15836 | -0.043 | -6.395
-19.5 | -1.019 | 0.14786 | -0.045 | -6.893
-19 | -1.023 | 0.13911 | -0.046 | -7.352
-18.5 | -1.024 | 0.13012 | -0.048 | -7.873
-18 | -1.024 | 0.12133 | -0.05 | -8.442
-17.5 | -1.024 | 0.10998 | -0.053 | -9.315
-17 | -1.034 | 0.09124 | -0.058 | -11.335
-16.5 | -1.061 | 0.06453 | -0.066 | -16.435
-16 | -1.059 | 0.05338 | -0.068 | -19.839
-15.5 | -1.048 | 0.04662 | -0.07 | -22.469
-15 | -1.03 | 0.04145 | -0.072 | -24.853
-14.5 | -1.008 | 0.03719 | -0.074 | -27.112
-14 | -0.977 | 0.03414 | -0.075 | -28.633
-13.5 | -0.944 | 0.03122 | -0.076 | -30.239
-13 | -0.912 | 0.02612 | -0.078 | -34.921
-12.5 | -0.872 | 0.0244 | -0.08 | -35.729
-12 | -0.829 | 0.02295 | -0.081 | -36.136
-11.5 | -0.785 | 0.02148 | -0.082 | -36.518
-11 | -0.737 | 0.02017 | -0.083 | -36.541
-10.5 | -0.688 | 0.01898 | -0.084 | -36.242
-10 | -0.637 | 0.01796 | -0.085 | -35.482
-9.5 | -0.585 | 0.01697 | -0.086 | -34.5
-9 | -0.532 | 0.01605 | -0.088 | -33.149
-8.5 | -0.478 | 0.01522 | -0.089 | -31.384
-8 | -0.422 | 0.01447 | -0.09 | -29.171
-7.5 | -0.366 | 0.01381 | -0.091 | -26.481
-7 | -0.309 | 0.01317 | -0.092 | -23.423
-6.5 | -0.25 | 0.01259 | -0.093 | -19.891
-6 | -0.192 | 0.01212 | -0.094 | -15.818
-5.5 | -0.135 | 0.00746 | -0.098 | -18.118
-5 | -0.074 | 0.0074 | -0.099 | -9.979
-4.5 | -0.012 | 0.00698 | -0.1 | -1.72
-4 | 0.051 | 0.00733 | -0.102 | 6.909
-3.5 | 0.114 | 0.00735 | -0.103 | 15.478
-3 | 0.177 | 0.00737 | -0.103 | 23.967
-2.5 | 0.24 | 0.0074 | -0.104 | 32.38
-2 | 0.302 | 0.00744 | -0.105 | 40.655
-1.5 | 0.365 | 0.00749 | -0.106 | 48.754
-1 | 0.428 | 0.00754 | -0.107 | 56.793
-0.5 | 0.491 | 0.00764 | -0.108 | 64.236
0 | 0.554 | 0.00774 | -0.109 | 71.603
0.5 | 0.617 | 0.00783 | -0.109 | 78.767
1 | 0.68 | 0.00798 | -0.11 | 85.16
1.5 | 0.742 | 0.00803 | -0.111 | 92.408
2 | 0.805 | 0.00819 | -0.112 | 98.311
2.5 | 0.867 | 0.00832 | -0.112 | 104.283
3 | 0.93 | 0.00845 | -0.113 | 110.091
3.5 | 0.992 | 0.00861 | -0.114 | 115.184
4 | 1.055 | 0.00876 | -0.115 | 120.348
4.5 | 1.108 | 0.00901 | -0.115 | 122.999
5 | 1.167 | 0.0092 | -0.116 | 126.921
5.5 | 1.226 | 0.00949 | -0.117 | 129.096
6 | 1.278 | 0.00887 | -0.117 | 144.068
6.5 | 1.33 | 0.00978 | -0.118 | 135.993
7 | 1.382 | 0.01004 | -0.118 | 137.57
7.5 | 1.431 | 0.01036 | -0.118 | 138.159
8 | 1.447 | 0.0208 | -0.116 | 69.56
8.5 | 1.492 | 0.02184 | -0.116 | 68.311
9 | 1.535 | 0.02295 | -0.116 | 66.918
9.5 | 1.576 | 0.02415 | -0.117 | 65.269
10 | 1.613 | 0.02547 | -0.117 | 63.328
10.5 | 1.647 | 0.02674 | -0.117 | 61.582
11 | 1.678 | 0.02814 | -0.118 | 59.635
11.5 | 1.705 | 0.02976 | -0.118 | 57.303
12 | 1.73 | 0.03134 | -0.118 | 55.186
12.5 | 1.751 | 0.03309 | -0.118 | 52.906
13 | 1.768 | 0.03502 | -0.118 | 50.492
13.5 | 1.782 | 0.03698 | -0.118 | 48.182
14 | 1.792 | 0.03912 | -0.119 | 45.807
14.5 | 1.799 | 0.04131 | -0.119 | 43.548
15 | 1.801 | 0.04375 | -0.119 | 41.171
15.5 | 1.801 | 0.04627 | -0.119 | 38.927
16 | 1.794 | 0.04925 | -0.119 | 36.436
16.5 | 1.782 | 0.05253 | -0.119 | 33.933
17 | 1.767 | 0.0556 | -0.119 | 31.785
17.5 | 1.748 | 0.05937 | -0.118 | 29.442
18 | 1.725 | 0.06331 | -0.118 | 27.25
18.5 | 1.7 | 0.06748 | -0.118 | 25.197
19 | 1.672 | 0.07231 | -0.118 | 23.125
19.5 | 1.641 | 0.07776 | -0.117 | 21.097
20 | 1.607 | 0.0842 | -0.116 | 19.084

## 42. Re 1M Mach 0.00 (2)
BIGFOIL.COM POLAR EXPORT
NACA64-520
NACA64-520 |  |  |  | Cl Max: | 1.4501 | at alpha= | 19 | deg
XFOIL ncrit=9 |  |  |  | L/D Max: | 129.461 | at alpha= | 7.5 | deg
Re: | 1000000 |  |  | Cd Min: | 0.11867 | at alpha= | 20 | deg
Mach: | 0 |  |  | Cl=0 at alpha= | -3.625 | deg
|  |  |  | @ Cl=0.1, Cd= | 0.0074343
|  |  |  | @ Cl=0.4, Cd= | 0.0076442
|  |  |  | @ Cl=0.6, Cd= | 0.0079139
alpha (deg) | Cl | Cd | Cm | Cl/Cd
-20 | -1.0107 | 0.08613 | -0.0676 | -11.7346
-19.5 | -1.0119 | 0.0792 | -0.071 | -12.7765
-19 | -1.0163 | 0.07255 | -0.0735 | -14.0083
-18.5 | -1.0154 | 0.06665 | -0.0756 | -15.2348
-18 | -1.0093 | 0.06148 | -0.0774 | -16.4167
-17.5 | -0.998 | 0.05686 | -0.0792 | -17.5519
-17 | -0.9869 | 0.05254 | -0.0804 | -18.7838
-16.5 | -0.973 | 0.04862 | -0.0813 | -20.0123
-16 | -0.9581 | 0.04498 | -0.0819 | -21.3006
-15.5 | -0.9403 | 0.04171 | -0.0823 | -22.5438
-15 | -0.9231 | 0.03862 | -0.0823 | -23.9021
-14.5 | -0.8948 | 0.03572 | -0.0834 | -25.0504
-13.5 | -0.7346 | 0.02843 | -0.1094 | -25.8389
-13 | -0.7034 | 0.02645 | -0.11 | -26.5936
-12.5 | -0.6807 | 0.0247 | -0.1083 | -27.5587
-12 | -0.6613 | 0.02276 | -0.1064 | -29.0554
-11.5 | -0.6467 | 0.02061 | -0.1039 | -31.378
-11 | -0.6231 | 0.01903 | -0.1019 | -32.743
-10.5 | -0.5974 | 0.01763 | -0.0997 | -33.8854
-10 | -0.569 | 0.01645 | -0.0975 | -34.5897
-9.5 | -0.5514 | 0.0149 | -0.094 | -37.0067
-9 | -0.5327 | 0.0139 | -0.0896 | -38.3237
-8.5 | -0.4976 | 0.0132 | -0.0874 | -37.697
-8 | -0.4582 | 0.01248 | -0.0858 | -36.7147
-7.5 | -0.413 | 0.01183 | -0.085 | -34.9112
-7 | -0.3675 | 0.01108 | -0.0843 | -33.1679
-6.5 | -0.3191 | 0.01036 | -0.084 | -30.8012
-6 | -0.2689 | 0.00951 | -0.0842 | -28.2755
-5.5 | -0.2185 | 0.00839 | -0.0848 | -26.0429
-5 | -0.1628 | 0.00744 | -0.0861 | -21.8817
-4.5 | -0.1039 | 0.00737 | -0.087 | -14.0977
-4 | -0.0444 | 0.00733 | -0.0879 | -6.0573
-3.5 | 0.0148 | 0.00736 | -0.0888 | 2.0109
-3 | 0.0746 | 0.0074 | -0.0898 | 10.0811
-2.5 | 0.1338 | 0.00748 | -0.0906 | 17.8877
-2 | 0.1934 | 0.00748 | -0.0916 | 25.8556
-1 | 0.3122 | 0.00761 | -0.0934 | 41.025
-0.5 | 0.3711 | 0.0076 | -0.0943 | 48.8289
0 | 0.4299 | 0.00769 | -0.0951 | 55.9038
0.5 | 0.4895 | 0.00774 | -0.0961 | 63.2429
1 | 0.5483 | 0.00779 | -0.0969 | 70.3851
1.5 | 0.6067 | 0.00793 | -0.0977 | 76.5069
2 | 0.6659 | 0.00799 | -0.0986 | 83.3417
2.5 | 0.7247 | 0.00806 | -0.0995 | 89.9132
3 | 0.7826 | 0.00822 | -0.1002 | 95.2068
3.5 | 0.8407 | 0.00834 | -0.1009 | 100.8034
4 | 0.8985 | 0.00841 | -0.1016 | 106.8371
4.5 | 0.9548 | 0.00863 | -0.102 | 110.6373
5 | 1.0113 | 0.00866 | -0.1024 | 116.7783
5.5 | 1.0665 | 0.00885 | -0.1027 | 120.5085
6 | 1.1212 | 0.009 | -0.1028 | 124.5778
6.5 | 1.175 | 0.00919 | -0.1028 | 127.8564
7 | 1.2256 | 0.00948 | -0.1022 | 129.2827
7.5 | 1.2739 | 0.00984 | -0.1012 | 129.4614
8 | 1.3019 | 0.01085 | -0.0969 | 119.9908
8.5 | 1.2995 | 0.01261 | -0.0875 | 103.0531
9 | 1.2988 | 0.01467 | -0.0796 | 88.5344
9.5 | 1.2986 | 0.01713 | -0.0729 | 75.8085
10 | 1.3016 | 0.01987 | -0.0676 | 65.5058
10.5 | 1.3052 | 0.02296 | -0.0632 | 56.8467
11 | 1.3127 | 0.02612 | -0.0597 | 50.2565
11.5 | 1.3189 | 0.02962 | -0.0567 | 44.5273
12 | 1.324 | 0.03347 | -0.0541 | 39.5578
13 | 1.3375 | 0.04141 | -0.0499 | 32.299
13.5 | 1.3405 | 0.04512 | -0.047 | 29.7097
14 | 1.3544 | 0.04925 | -0.0466 | 27.5005
14.5 | 1.3683 | 0.05353 | -0.0463 | 25.5614
15 | 1.3821 | 0.05795 | -0.0462 | 23.8499
15.5 | 1.3898 | 0.06321 | -0.0464 | 21.987
16 | 1.4053 | 0.06769 | -0.0468 | 20.7608
16.5 | 1.4172 | 0.07272 | -0.0474 | 19.4884
17 | 1.4229 | 0.07867 | -0.0484 | 18.0869
17.5 | 1.4285 | 0.0848 | -0.0496 | 16.8455
18 | 1.4387 | 0.09043 | -0.0509 | 15.9095
18.5 | 1.446 | 0.09654 | -0.0526 | 14.9782
19 | 1.4501 | 0.10321 | -0.0547 | 14.05
19.5 | 1.4464 | 0.11115 | -0.0573 | 13.013
20 | 1.446 | 0.11867 | -0.0602 | 12.1851

## 43. Re 1M Mach 0.10 (1)
BIGFOIL.COM POLAR EXPORT
NACA64-520
NACA64-520 |  |  |  | Cl Max: | 1.788 | at alpha= | 15 | deg
JavaFoil+Calcfoil stall+Eppler ext transition |  |  |  | L/D Max: | 137.02 | at alpha= | 7.5 | deg
Re: | 1000000 |  |  | Cd Min: | 0.00732 | at alpha= | -4 | deg
Mach: | 0.1 |  |  | Cl=0 at alpha= | -4.4048 | deg
|  |  |  | @ Cl=0.1, Cd= | 0.0073433
|  |  |  | @ Cl=0.4, Cd= | 0.0075429
|  |  |  | @ Cl=0.6, Cd= | 0.0078446
alpha (deg) | Cl | Cd | Cm | Cl/Cd
-20 | -0.984 | 0.16237 | -0.043 | -6.062
-19.5 | -0.993 | 0.15203 | -0.044 | -6.535
-19 | -1 | 0.1429 | -0.046 | -6.996
-18.5 | -1.004 | 0.1339 | -0.047 | -7.5
-18 | -1.005 | 0.1263 | -0.049 | -7.956
-17.5 | -1.006 | 0.11599 | -0.051 | -8.671
-17 | -1.009 | 0.1024 | -0.055 | -9.853
-16.5 | -1.022 | 0.08179 | -0.061 | -12.5
-16 | -1.047 | 0.05713 | -0.068 | -18.319
-15.5 | -1.039 | 0.04898 | -0.07 | -21.212
-15 | -1.025 | 0.04305 | -0.072 | -23.799
-14.5 | -1.005 | 0.03829 | -0.074 | -26.247
-14 | -0.975 | 0.03499 | -0.075 | -27.875
-13.5 | -0.943 | 0.03191 | -0.077 | -29.555
-13 | -0.908 | 0.02924 | -0.078 | -31.041
-12.5 | -0.873 | 0.02475 | -0.08 | -35.27
-12 | -0.831 | 0.02327 | -0.081 | -35.695
-11.5 | -0.786 | 0.02175 | -0.082 | -36.143
-11 | -0.739 | 0.02041 | -0.083 | -36.208
-10.5 | -0.69 | 0.01919 | -0.085 | -35.971
-10 | -0.639 | 0.01814 | -0.086 | -35.249
-9.5 | -0.587 | 0.01709 | -0.087 | -34.37
-9 | -0.534 | 0.0162 | -0.088 | -32.97
-8.5 | -0.48 | 0.01539 | -0.089 | -31.157
-8 | -0.424 | 0.0146 | -0.09 | -29.035
-7.5 | -0.367 | 0.01392 | -0.091 | -26.394
-7 | -0.31 | 0.01328 | -0.092 | -23.331
-6.5 | -0.252 | 0.01267 | -0.094 | -19.848
-6 | -0.193 | 0.01219 | -0.095 | -15.789
-5.5 | -0.136 | 0.0075 | -0.098 | -18.099
-5 | -0.074 | 0.00744 | -0.099 | -9.966
-4.5 | -0.012 | 0.00742 | -0.101 | -1.625
-4 | 0.051 | 0.00732 | -0.102 | 6.946
-3.5 | 0.114 | 0.00735 | -0.103 | 15.558
-3 | 0.178 | 0.00738 | -0.104 | 24.048
-2.5 | 0.241 | 0.00741 | -0.105 | 32.5
-2 | 0.304 | 0.00745 | -0.106 | 40.832
-1.5 | 0.367 | 0.00748 | -0.107 | 49.062
-1 | 0.43 | 0.0076 | -0.107 | 56.6
-0.5 | 0.494 | 0.00772 | -0.108 | 63.923
0 | 0.557 | 0.00779 | -0.109 | 71.511
0.5 | 0.62 | 0.00787 | -0.11 | 78.736
1 | 0.683 | 0.00798 | -0.111 | 85.609
1.5 | 0.746 | 0.00811 | -0.111 | 91.958
2 | 0.809 | 0.0082 | -0.112 | 98.668
2.5 | 0.872 | 0.00832 | -0.113 | 104.767
3 | 0.935 | 0.00851 | -0.114 | 109.854
3.5 | 0.997 | 0.00866 | -0.115 | 115.131
4 | 1.06 | 0.00886 | -0.115 | 119.687
4.5 | 1.113 | 0.00908 | -0.116 | 122.555
5 | 1.173 | 0.00932 | -0.117 | 125.897
5.5 | 1.232 | 0.00959 | -0.118 | 128.432
6 | 1.283 | 0.00965 | -0.118 | 132.998
6.5 | 1.335 | 0.00989 | -0.118 | 135.068
7 | 1.387 | 0.01014 | -0.118 | 136.788
7.5 | 1.437 | 0.01049 | -0.119 | 137.02
8 | 1.452 | 0.02105 | -0.116 | 68.967
8.5 | 1.497 | 0.02213 | -0.117 | 67.634
9 | 1.54 | 0.02327 | -0.117 | 66.186
9.5 | 1.58 | 0.0245 | -0.117 | 64.506
10 | 1.617 | 0.02582 | -0.118 | 62.601
10.5 | 1.65 | 0.0271 | -0.118 | 60.875
11 | 1.68 | 0.02869 | -0.118 | 58.551
11.5 | 1.706 | 0.03021 | -0.118 | 56.485
12 | 1.729 | 0.03203 | -0.118 | 53.978
12.5 | 1.749 | 0.03376 | -0.119 | 51.79
13 | 1.764 | 0.03572 | -0.119 | 49.382
13.5 | 1.776 | 0.03773 | -0.119 | 47.075
14 | 1.784 | 0.03995 | -0.119 | 44.655
14.5 | 1.787 | 0.04235 | -0.119 | 42.205
15 | 1.788 | 0.04474 | -0.119 | 39.958
15.5 | 1.784 | 0.04762 | -0.119 | 37.459
16 | 1.774 | 0.05052 | -0.119 | 35.115
16.5 | 1.758 | 0.05381 | -0.119 | 32.67
17 | 1.739 | 0.05716 | -0.119 | 30.416
17.5 | 1.715 | 0.06108 | -0.119 | 28.07
18 | 1.686 | 0.06633 | -0.118 | 25.422
18.5 | 1.658 | 0.06965 | -0.118 | 23.805
19 | 1.624 | 0.07517 | -0.118 | 21.606
19.5 | 1.586 | 0.08219 | -0.117 | 19.3
20 | 1.545 | 0.09027 | -0.116 | 17.117

## 44. Re 1M Mach 0.10 (2)
BIGFOIL.COM POLAR EXPORT
NACA64-520
NACA64-520 |  |  |  | Cl Max: | 1.4403 | at alpha= | 19 | deg
XFOIL ncrit=9 |  |  |  | L/D Max: | 129.032 | at alpha= | 7.5 | deg
Re: | 1000000 |  |  | Cd Min: | 0.12228 | at alpha= | 20 | deg
Mach: | 0.1 |  |  | Cl=0 at alpha= | -3.6196 | deg
|  |  |  | @ Cl=0.1, Cd= | 0.0074615
|  |  |  | @ Cl=0.4, Cd= | 0.0076723
|  |  |  | @ Cl=0.6, Cd= | 0.0079317
alpha (deg) | Cl | Cd | Cm | Cl/Cd
-20 | -0.9849 | 0.09134 | -0.0666 | -10.7828
-19.5 | -0.9907 | 0.08358 | -0.0704 | -11.8533
-19 | -0.9963 | 0.0763 | -0.0736 | -13.0577
-18.5 | -0.9997 | 0.06981 | -0.076 | -14.3203
-18 | -0.9957 | 0.06426 | -0.078 | -15.4949
-17.5 | -0.9859 | 0.05934 | -0.0799 | -16.6144
-17 | -0.9762 | 0.05472 | -0.0812 | -17.8399
-16.5 | -0.9636 | 0.05056 | -0.0823 | -19.0585
-16 | -0.9497 | 0.04668 | -0.083 | -20.3449
-15.5 | -0.9333 | 0.04321 | -0.0835 | -21.5992
-15 | -0.917 | 0.03994 | -0.0835 | -22.9594
-14.5 | -0.89 | 0.03685 | -0.0846 | -24.152
-14 | -0.8176 | 0.03249 | -0.0972 | -25.1647
-13.5 | -0.7294 | 0.02929 | -0.1107 | -24.9027
-13 | -0.6985 | 0.02721 | -0.1113 | -25.6707
-12.5 | -0.6765 | 0.02536 | -0.1097 | -26.6759
-12 | -0.6527 | 0.02362 | -0.108 | -27.6334
-11.5 | -0.6416 | 0.02123 | -0.1054 | -30.2214
-11 | -0.6191 | 0.01952 | -0.1033 | -31.7162
-10.5 | -0.5938 | 0.01805 | -0.1011 | -32.8975
-10 | -0.566 | 0.01679 | -0.0989 | -33.7105
-9.5 | -0.547 | 0.01524 | -0.0956 | -35.8924
-9 | -0.5259 | 0.01411 | -0.0917 | -37.2714
-8.5 | -0.4963 | 0.01339 | -0.0887 | -37.065
-8 | -0.4592 | 0.01261 | -0.0867 | -36.4155
-7.5 | -0.4146 | 0.01194 | -0.0857 | -34.7236
-7 | -0.3688 | 0.01121 | -0.0849 | -32.8992
-6.5 | -0.3211 | 0.01047 | -0.0845 | -30.6686
-6 | -0.2706 | 0.00961 | -0.0847 | -28.1582
-5.5 | -0.22 | 0.00851 | -0.0852 | -25.8519
-5 | -0.1646 | 0.00747 | -0.0864 | -22.0348
-4.5 | -0.1053 | 0.00739 | -0.0873 | -14.249
-4 | -0.0455 | 0.00736 | -0.0883 | -6.1821
-3.5 | 0.0143 | 0.00738 | -0.0892 | 1.9377
-3 | 0.0743 | 0.00744 | -0.0901 | 9.9866
-2.5 | 0.134 | 0.00749 | -0.091 | 17.8905
-2 | 0.1939 | 0.00751 | -0.0919 | 25.8189
-1.5 | 0.2531 | 0.00761 | -0.0927 | 33.2589
-1 | 0.3135 | 0.00763 | -0.0938 | 41.0878
-0.5 | 0.3725 | 0.00764 | -0.0946 | 48.7565
0 | 0.432 | 0.00771 | -0.0955 | 56.0311
0.5 | 0.4919 | 0.00776 | -0.0964 | 63.3892
1 | 0.5509 | 0.00784 | -0.0973 | 70.2679
1.5 | 0.6098 | 0.00795 | -0.0981 | 76.7044
2 | 0.6694 | 0.00802 | -0.099 | 83.4663
2.5 | 0.7284 | 0.00811 | -0.0998 | 89.815
3 | 0.7867 | 0.00828 | -0.1005 | 95.0121
3.5 | 0.8453 | 0.00839 | -0.1013 | 100.7509
4 | 0.9034 | 0.00846 | -0.1019 | 106.7849
5 | 1.0168 | 0.00872 | -0.1026 | 116.6055
5.5 | 1.0725 | 0.0089 | -0.1028 | 120.5056
6 | 1.1271 | 0.00907 | -0.1029 | 124.2668
6.5 | 1.1811 | 0.00926 | -0.1028 | 127.5486
7 | 1.2316 | 0.00956 | -0.102 | 128.8285
7.5 | 1.28 | 0.00992 | -0.101 | 129.0323
8 | 1.303 | 0.01099 | -0.0956 | 118.5623
8.5 | 1.2988 | 0.01287 | -0.086 | 100.9169
9 | 1.2976 | 0.01504 | -0.0782 | 86.2766
9.5 | 1.2966 | 0.01764 | -0.0717 | 73.5034
10 | 1.2984 | 0.02058 | -0.0664 | 63.0904
10.5 | 1.301 | 0.02385 | -0.062 | 54.5493
11 | 1.3082 | 0.02714 | -0.0587 | 48.2019
11.5 | 1.3147 | 0.03074 | -0.0558 | 42.7684
12 | 1.3193 | 0.03476 | -0.0533 | 37.9545
12.5 | 1.3239 | 0.03903 | -0.0512 | 33.9201
13.5 | 1.3363 | 0.04666 | -0.0465 | 28.6391
14 | 1.3491 | 0.05103 | -0.046 | 26.4374
14.5 | 1.364 | 0.0553 | -0.0458 | 24.6655
15 | 1.3764 | 0.05999 | -0.0459 | 22.9438
15.5 | 1.3855 | 0.06521 | -0.0461 | 21.2467
16 | 1.3995 | 0.07001 | -0.0466 | 19.99
16.5 | 1.4105 | 0.07529 | -0.0473 | 18.7342
17 | 1.4126 | 0.08183 | -0.0484 | 17.2626
17.5 | 1.4221 | 0.08757 | -0.0497 | 16.2396
18 | 1.4318 | 0.09338 | -0.0511 | 15.333
18.5 | 1.4384 | 0.09971 | -0.0529 | 14.4258
19 | 1.4403 | 0.10685 | -0.0552 | 13.4796
19.5 | 1.4315 | 0.11566 | -0.0583 | 12.3768
20 | 1.4379 | 0.12228 | -0.061 | 11.7591

## 45. Re 1M Mach 0.25 (1)
BIGFOIL.COM POLAR EXPORT
NACA64-520
NACA64-520 |  |  |  | Cl Max: | 1.725 | at alpha= | 13 | deg
JavaFoil+Calcfoil stall+Eppler ext transition |  |  |  | L/D Max: | 133.724 | at alpha= | 7 | deg
Re: | 1000000 |  |  | Cd Min: | 0.00733 | at alpha= | -3.5 | deg
Mach: | 0.25 |  |  | Cl=0 at alpha= | -4.4062 | deg
|  |  |  | @ Cl=0.1, Cd= | 0.0073901
|  |  |  | @ Cl=0.4, Cd= | 0.0076477
|  |  |  | @ Cl=0.6, Cd= | 0.0079517
alpha (deg) | Cl | Cd | Cm | Cl/Cd
-19.5 | -0.778 | 0.17789 | -0.04 | -4.375
-19 | -0.811 | 0.17044 | -0.04 | -4.758
-18.5 | -0.841 | 0.15641 | -0.042 | -5.378
-18 | -0.866 | 0.14631 | -0.044 | -5.916
-17.5 | -0.884 | 0.13869 | -0.045 | -6.371
-17 | -0.899 | 0.12785 | -0.047 | -7.034
-16.5 | -0.909 | 0.11943 | -0.049 | -7.608
-16 | -0.914 | 0.11008 | -0.052 | -8.301
-15.5 | -0.92 | 0.09678 | -0.056 | -9.506
-15 | -0.924 | 0.08332 | -0.061 | -11.089
-14.5 | -0.969 | 0.04839 | -0.073 | -20.022
-14 | -0.954 | 0.04113 | -0.076 | -23.199
-13.5 | -0.93 | 0.03683 | -0.078 | -25.259
-13 | -0.902 | 0.03285 | -0.079 | -27.468
-12.5 | -0.874 | 0.02704 | -0.082 | -32.327
-12 | -0.836 | 0.0251 | -0.083 | -33.297
-11.5 | -0.794 | 0.02335 | -0.084 | -33.989
-11 | -0.748 | 0.0218 | -0.085 | -34.311
-10.5 | -0.7 | 0.0205 | -0.086 | -34.142
-10 | -0.65 | 0.0193 | -0.088 | -33.667
-9.5 | -0.598 | 0.01816 | -0.089 | -32.92
-9 | -0.544 | 0.01711 | -0.09 | -31.809
-8.5 | -0.489 | 0.01619 | -0.091 | -30.225
-8 | -0.433 | 0.01531 | -0.092 | -28.287
-7.5 | -0.375 | 0.01451 | -0.093 | -25.884
-7 | -0.317 | 0.01387 | -0.095 | -22.839
-6.5 | -0.257 | 0.01319 | -0.096 | -19.512
-6 | -0.197 | 0.01269 | -0.097 | -15.527
-5.5 | -0.139 | 0.00771 | -0.101 | -18.007
-5 | -0.076 | 0.00764 | -0.102 | -9.941
-4.5 | -0.012 | 0.00759 | -0.103 | -1.625
-4 | 0.052 | 0.00756 | -0.104 | 6.846
-3.5 | 0.117 | 0.00733 | -0.105 | 15.919
-3 | 0.182 | 0.00752 | -0.107 | 24.276
-2.5 | 0.247 | 0.00753 | -0.108 | 32.863
-2 | 0.312 | 0.00759 | -0.109 | 41.159
-1.5 | 0.377 | 0.00763 | -0.11 | 49.473
-1 | 0.442 | 0.00768 | -0.11 | 57.585
-0.5 | 0.507 | 0.00786 | -0.111 | 64.56
0 | 0.572 | 0.0079 | -0.112 | 72.438
0.5 | 0.637 | 0.00802 | -0.113 | 79.466
1 | 0.702 | 0.00813 | -0.114 | 86.31
1.5 | 0.767 | 0.00827 | -0.115 | 92.682
2 | 0.831 | 0.00841 | -0.115 | 98.822
2.5 | 0.896 | 0.00856 | -0.116 | 104.62
3 | 0.96 | 0.00876 | -0.117 | 109.659
3.5 | 1.025 | 0.00892 | -0.118 | 114.925
4 | 1.089 | 0.00914 | -0.119 | 119.15
4.5 | 1.143 | 0.00941 | -0.119 | 121.526
5 | 1.204 | 0.00969 | -0.12 | 124.281
5.5 | 1.256 | 0.00976 | -0.12 | 128.761
6 | 1.311 | 0.01 | -0.12 | 131.068
6.5 | 1.365 | 0.01029 | -0.121 | 132.602
7 | 1.416 | 0.01059 | -0.121 | 133.724
7.5 | 1.465 | 0.01105 | -0.122 | 132.64
8 | 1.479 | 0.0225 | -0.119 | 65.743
8.5 | 1.523 | 0.02373 | -0.119 | 64.176
9 | 1.564 | 0.02503 | -0.12 | 62.479
9.5 | 1.601 | 0.02652 | -0.12 | 60.395
10 | 1.634 | 0.02798 | -0.12 | 58.391
10.5 | 1.661 | 0.02956 | -0.12 | 56.2
11 | 1.685 | 0.03131 | -0.121 | 53.804
11.5 | 1.703 | 0.03337 | -0.121 | 51.025
12 | 1.716 | 0.03539 | -0.121 | 48.468
12.5 | 1.723 | 0.03757 | -0.121 | 45.863
13 | 1.725 | 0.03966 | -0.121 | 43.505
13.5 | 1.72 | 0.04258 | -0.121 | 40.401
14 | 1.71 | 0.04526 | -0.121 | 37.776
14.5 | 1.692 | 0.04836 | -0.121 | 34.996
15 | 1.669 | 0.05194 | -0.121 | 32.128
15.5 | 1.638 | 0.05579 | -0.121 | 29.369
16 | 1.598 | 0.0603 | -0.121 | 26.5
16.5 | 1.547 | 0.06576 | -0.12 | 23.523
17 | 1.488 | 0.07244 | -0.119 | 20.536
17.5 | 1.422 | 0.08032 | -0.118 | 17.7
18 | 1.342 | 0.09293 | -0.115 | 14.441

## 46. Re 1M Mach 0.25 (2)
BIGFOIL.COM POLAR EXPORT
NACA64-520
NACA64-520 |  |  |  | Cl Max: | 1.3895 | at alpha= | 20 | deg
XFOIL ncrit=9 |  |  |  | L/D Max: | 127.243 | at alpha= | 7 | deg
Re: | 1000000 |  |  | Cd Min: | 0.14262 | at alpha= | 20 | deg
Mach: | 0.25 |  |  | Cl=0 at alpha= | -3.5865 | deg
|  |  |  | @ Cl=0.1, Cd= | 0.0076044
|  |  |  | @ Cl=0.4, Cd= | 0.007847
|  |  |  | @ Cl=0.6, Cd= | 0.0081013
alpha (deg) | Cl | Cd | Cm | Cl/Cd
-19.5 | -0.8137 | 0.11803 | -0.0587 | -6.894
-19 | -0.849 | 0.10474 | -0.0661 | -8.1058
-18.5 | -0.8703 | 0.09407 | -0.0718 | -9.2516
-18 | -0.8859 | 0.08465 | -0.0766 | -10.4654
-17.5 | -0.8901 | 0.07699 | -0.0804 | -11.5612
-17 | -0.8969 | 0.06947 | -0.0835 | -12.9106
-16.5 | -0.8955 | 0.06321 | -0.0859 | -14.1671
-16 | -0.8919 | 0.0575 | -0.0877 | -15.5113
-15.5 | -0.8849 | 0.05246 | -0.0889 | -16.8681
-15 | -0.8754 | 0.04798 | -0.0894 | -18.2451
-14.5 | -0.8527 | 0.04363 | -0.0914 | -19.5439
-14 | -0.7787 | 0.03845 | -0.1047 | -20.2523
-13.5 | -0.6987 | 0.03414 | -0.1179 | -20.4657
-12.5 | -0.651 | 0.02922 | -0.1168 | -22.2793
-12 | -0.6297 | 0.02707 | -0.1151 | -23.2619
-11.5 | -0.6082 | 0.025 | -0.1132 | -24.328
-11 | -0.5956 | 0.02248 | -0.1107 | -26.4947
-10.5 | -0.5726 | 0.02061 | -0.1085 | -27.7826
-10 | -0.5474 | 0.01895 | -0.1062 | -28.8865
-9.5 | -0.5223 | 0.01739 | -0.1036 | -30.0345
-8.5 | -0.476 | 0.01447 | -0.097 | -32.8956
-8 | -0.4574 | 0.01341 | -0.0923 | -34.1089
-7.5 | -0.4187 | 0.01268 | -0.0901 | -33.0205
-7 | -0.3752 | 0.01189 | -0.0886 | -31.5559
-6.5 | -0.329 | 0.01106 | -0.0876 | -29.7468
-6 | -0.2796 | 0.01025 | -0.0871 | -27.278
-5.5 | -0.2281 | 0.00917 | -0.0873 | -24.8746
-5 | -0.1751 | 0.00775 | -0.0883 | -22.5935
-4.5 | -0.1132 | 0.00754 | -0.0893 | -15.0133
-4 | -0.0516 | 0.00753 | -0.0901 | -6.8526
-3.5 | 0.0108 | 0.00753 | -0.0911 | 1.4343
-3 | 0.0724 | 0.0076 | -0.0919 | 9.5263
-2.5 | 0.1348 | 0.00761 | -0.0929 | 17.7135
-1.5 | 0.2583 | 0.00772 | -0.0947 | 33.4585
-1 | 0.3199 | 0.00778 | -0.0956 | 41.1183
-0.5 | 0.3812 | 0.00785 | -0.0964 | 48.5605
0 | 0.4431 | 0.00784 | -0.0974 | 56.5179
0.5 | 0.5042 | 0.00794 | -0.0982 | 63.5013
1 | 0.5653 | 0.00809 | -0.099 | 69.8764
1.5 | 0.627 | 0.00811 | -0.1 | 77.312
2 | 0.6882 | 0.00821 | -0.1008 | 83.8246
2.5 | 0.7487 | 0.0084 | -0.1015 | 89.131
3 | 0.8099 | 0.00851 | -0.1023 | 95.1704
3.5 | 0.8705 | 0.00861 | -0.1029 | 101.1034
4 | 0.9298 | 0.00877 | -0.1033 | 106.0205
4.5 | 0.9894 | 0.00891 | -0.1037 | 111.0438
5 | 1.0464 | 0.00906 | -0.1036 | 115.4967
5.5 | 1.1048 | 0.00919 | -0.1037 | 120.2176
6 | 1.1601 | 0.00941 | -0.1032 | 123.2837
7 | 1.2648 | 0.00994 | -0.1011 | 127.2435
7.5 | 1.3058 | 0.01045 | -0.0981 | 124.9569
8 | 1.3058 | 0.01206 | -0.0885 | 108.2753
8.5 | 1.2953 | 0.01456 | -0.079 | 88.9629
9 | 1.2878 | 0.01757 | -0.0714 | 73.2954
9.5 | 1.2822 | 0.02109 | -0.0653 | 60.7966
10 | 1.2815 | 0.02481 | -0.0607 | 51.6526
10.5 | 1.2821 | 0.02881 | -0.0569 | 44.5019
11 | 1.2855 | 0.03297 | -0.054 | 38.99
11.5 | 1.2887 | 0.03748 | -0.0516 | 34.3837
12 | 1.2924 | 0.04223 | -0.0497 | 30.6038
13 | 1.3108 | 0.05142 | -0.0472 | 25.492
13.5 | 1.3195 | 0.05579 | -0.0456 | 23.6512
14 | 1.3258 | 0.06029 | -0.044 | 21.9904
14.5 | 1.3396 | 0.06527 | -0.0442 | 20.524
15 | 1.3466 | 0.0712 | -0.0446 | 18.9129
15.5 | 1.3599 | 0.07657 | -0.0453 | 17.7602
16 | 1.3697 | 0.0825 | -0.0463 | 16.6024
16.5 | 1.3711 | 0.08968 | -0.0478 | 15.2888
17 | 1.3776 | 0.09635 | -0.0494 | 14.2979
17.5 | 1.3847 | 0.1031 | -0.0513 | 13.4306
18 | 1.3892 | 0.11032 | -0.0537 | 12.5925
18.5 | 1.3882 | 0.11843 | -0.0567 | 11.7217
19 | 1.3838 | 0.12715 | -0.0604 | 10.8832
19.5 | 1.3876 | 0.13473 | -0.0638 | 10.2991
20 | 1.3895 | 0.14262 | -0.0678 | 9.7427

## 47. Re 1M Mach 0.50 (1)
BIGFOIL.COM POLAR EXPORT
NACA64-520
NACA64-520 |  |  |  | Cl Max: | 1.575 | at alpha= | 8.5 | deg
JavaFoil+Calcfoil stall+Eppler ext transition |  |  |  | L/D Max: | 118.273 | at alpha= | 6 | deg
Re: | 1000000 |  |  | Cd Min: | 0.00836 | at alpha= | -3 | deg
Mach: | 0.5 |  |  | Cl=0 at alpha= | -4.4014 | deg
|  |  |  | @ Cl=0.1, Cd= | 0.0084261
|  |  |  | @ Cl=0.4, Cd= | 0.008426
|  |  |  | @ Cl=0.6, Cd= | 0.0085316
alpha (deg) | Cl | Cd | Cm | Cl/Cd
-20 | -0.896 | 0.19791 | -0.048 | -4.527
-19.5 | -0.866 | 0.19663 | -0.047 | -4.404
-19 | -0.837 | 0.18724 | -0.047 | -4.471
-18.5 | -0.809 | 0.18256 | -0.047 | -4.431
-18 | -0.781 | 0.17893 | -0.048 | -4.364
-17.5 | -0.752 | 0.17369 | -0.047 | -4.327
-17 | -0.722 | 0.16468 | -0.046 | -4.387
-16.5 | -0.694 | 0.15854 | -0.046 | -4.378
-16 | -0.666 | 0.15212 | -0.047 | -4.376
-15.5 | -0.637 | 0.14819 | -0.047 | -4.299
-15 | -0.608 | 0.14013 | -0.045 | -4.335
-14.5 | -0.579 | 0.14033 | -0.045 | -4.126
-14 | -0.551 | 0.13656 | -0.045 | -4.032
-13.5 | -0.522 | 0.13292 | -0.046 | -3.929
-13 | -0.493 | 0.12074 | -0.045 | -4.086
-12.5 | -0.465 | 0.12136 | -0.047 | -3.833
-12 | -0.437 | 0.104 | -0.048 | -4.2
-11.5 | -0.489 | 0.09491 | -0.047 | -5.155
-11 | -0.596 | 0.07732 | -0.055 | -7.709
-10.5 | -0.673 | 0.03072 | -0.093 | -21.905
-10 | -0.656 | 0.02615 | -0.096 | -25.102
-9.5 | -0.62 | 0.02381 | -0.097 | -26.06
-9 | -0.575 | 0.02195 | -0.099 | -26.192
-8.5 | -0.523 | 0.02034 | -0.1 | -25.728
-8 | -0.467 | 0.01895 | -0.102 | -24.666
-7.5 | -0.408 | 0.01767 | -0.103 | -23.088
-7 | -0.346 | 0.01664 | -0.104 | -20.786
-6.5 | -0.282 | 0.01572 | -0.106 | -17.942
-6 | -0.216 | 0.01489 | -0.107 | -14.53
-5.5 | -0.15 | 0.01419 | -0.108 | -10.546
-5 | -0.083 | 0.00868 | -0.112 | -9.607
-4.5 | -0.014 | 0.00853 | -0.113 | -1.59
-4 | 0.057 | 0.00845 | -0.115 | 6.745
-3.5 | 0.129 | 0.00841 | -0.116 | 15.289
-3 | 0.2 | 0.00836 | -0.117 | 23.948
-2.5 | 0.272 | 0.00837 | -0.118 | 32.49
-2 | 0.344 | 0.00838 | -0.12 | 41.11
-1.5 | 0.417 | 0.00844 | -0.121 | 49.381
-1 | 0.49 | 0.00852 | -0.122 | 57.519
-0.5 | 0.564 | 0.00838 | -0.124 | 67.25
0 | 0.64 | 0.0087 | -0.125 | 73.514
0.5 | 0.712 | 0.00886 | -0.126 | 80.416
1 | 0.785 | 0.00901 | -0.127 | 87.058
1.5 | 0.857 | 0.00926 | -0.128 | 92.554
2 | 0.929 | 0.00952 | -0.129 | 97.623
2.5 | 0.996 | 0.00967 | -0.129 | 103.051
3 | 1.065 | 0.0099 | -0.13 | 107.535
3.5 | 1.133 | 0.01017 | -0.13 | 111.435
4 | 1.202 | 0.01048 | -0.131 | 114.694
4.5 | 1.253 | 0.01084 | -0.131 | 115.649
5 | 1.315 | 0.01121 | -0.132 | 117.3
5.5 | 1.374 | 0.01166 | -0.132 | 117.859
6 | 1.429 | 0.01209 | -0.133 | 118.273
6.5 | 1.48 | 0.01272 | -0.133 | 116.317
7 | 1.493 | 0.02706 | -0.13 | 55.168
7.5 | 1.531 | 0.02901 | -0.13 | 52.762
8 | 1.559 | 0.0311 | -0.131 | 50.142
8.5 | 1.575 | 0.03367 | -0.131 | 46.786
9 | 1.572 | 0.03659 | -0.131 | 42.979
9.5 | 1.533 | 0.04009 | -0.131 | 38.248
10 | 1.39 | 0.04429 | -0.131 | 31.379
10.5 | 0.842 | 0.09492 | -0.056 | 8.865
11 | 0.869 | 0.1025 | -0.055 | 8.475
11.5 | 0.897 | 0.11365 | -0.061 | 7.894
12 | 0.924 | 0.11699 | -0.061 | 7.901
12.5 | 0.953 | 0.12626 | -0.065 | 7.544
13 | 0.981 | 0.12609 | -0.068 | 7.776
13.5 | 1.008 | 0.13396 | -0.07 | 7.526

## 48. Re 1M Mach 0.50 (2)
BIGFOIL.COM POLAR EXPORT
NACA64-520
NACA64-520 |  |  |  | Cl Max: | 1.3444 | at alpha= | 7.5 | deg
XFOIL ncrit=9 |  |  |  | L/D Max: | 110.996 | at alpha= | 6 | deg
Re: | 1000000 |  |  | Cd Min: | 0.17192 | at alpha= | -17 | deg
Mach: | 0.5 |  |  | Cl=0 at alpha= | -3.4207 | deg
|  |  |  | @ Cl=0.1, Cd= | 0.0082993
|  |  |  | @ Cl=0.4, Cd= | 0.0086037
|  |  |  | @ Cl=0.6, Cd= | 0.0089444
alpha (deg) | Cl | Cd | Cm | Cl/Cd
-17 | -0.3931 | 0.17192 | -0.0488 | -2.2865
-16.5 | -0.3904 | 0.16294 | -0.0496 | -2.396
-16 | -0.3469 | 0.14884 | -0.067 | -2.3307
-15.5 | -0.3359 | 0.12992 | -0.0855 | -2.5854
-15 | -0.3386 | 0.1123 | -0.1025 | -3.0151
-14.5 | -0.3875 | 0.09387 | -0.1153 | -4.128
-14 | -0.4266 | 0.08007 | -0.124 | -5.3278
-13.5 | -0.4582 | 0.06869 | -0.1306 | -6.6705
-13 | -0.4821 | 0.05924 | -0.1352 | -8.1381
-12.5 | -0.4967 | 0.05161 | -0.1378 | -9.6241
-12 | -0.5017 | 0.04541 | -0.1388 | -11.0482
-11.5 | -0.4949 | 0.04064 | -0.1383 | -12.1777
-11 | -0.485 | 0.03655 | -0.137 | -13.2695
-10.5 | -0.4676 | 0.03325 | -0.1352 | -14.0632
-10 | -0.4468 | 0.03036 | -0.1329 | -14.7167
-9.5 | -0.4253 | 0.02768 | -0.1304 | -15.3649
-9 | -0.4024 | 0.02526 | -0.1276 | -15.9303
-8.5 | -0.3876 | 0.02261 | -0.1243 | -17.1429
-8 | -0.366 | 0.02041 | -0.1208 | -17.9324
-7.5 | -0.3428 | 0.01832 | -0.1172 | -18.7118
-7 | -0.3193 | 0.01644 | -0.1133 | -19.4221
-6.5 | -0.2979 | 0.01466 | -0.1087 | -20.3206
-6 | -0.2837 | 0.01317 | -0.1027 | -21.5414
-5.5 | -0.2504 | 0.01189 | -0.0992 | -21.0597
-5 | -0.2036 | 0.0106 | -0.0974 | -19.2075
-4 | -0.0828 | 0.00817 | -0.0982 | -10.1346
-3.5 | -0.0115 | 0.00822 | -0.0988 | -1.399
-3 | 0.061 | 0.00825 | -0.0996 | 7.3939
-2.5 | 0.1322 | 0.00834 | -0.1004 | 15.8513
-2 | 0.2031 | 0.00846 | -0.1011 | 24.0071
-1.5 | 0.2746 | 0.00853 | -0.102 | 32.1923
-1 | 0.344 | 0.00854 | -0.1027 | 40.281
-0.5 | 0.4143 | 0.00862 | -0.1035 | 48.0626
0 | 0.4849 | 0.0087 | -0.1044 | 55.7356
0.5 | 0.5548 | 0.00884 | -0.1051 | 62.7602
1 | 0.6241 | 0.009 | -0.1058 | 69.3444
1.5 | 0.694 | 0.00911 | -0.1064 | 76.18
2 | 0.7638 | 0.00928 | -0.1069 | 82.306
2.5 | 0.8331 | 0.00945 | -0.1073 | 88.1587
3 | 0.9026 | 0.00975 | -0.1076 | 92.5744
3.5 | 0.9709 | 0.00999 | -0.1076 | 97.1872
4 | 1.037 | 0.01015 | -0.1069 | 102.1675
4.5 | 1.1029 | 0.01047 | -0.1061 | 105.3391
5 | 1.1618 | 0.01066 | -0.1039 | 108.9869
5.5 | 1.2092 | 0.01094 | -0.0994 | 110.5302
6 | 1.2598 | 0.01135 | -0.0957 | 110.9956
6.5 | 1.3034 | 0.01199 | -0.091 | 108.7073
7 | 1.3405 | 0.01299 | -0.0858 | 103.1948
7.5 | 1.3444 | 0.01553 | -0.0778 | 86.5679
8 | 1.3044 | 0.02086 | -0.0677 | 62.5312
8.5 | 1.2701 | 0.02696 | -0.0604 | 47.1105
9 | 1.2407 | 0.03359 | -0.0551 | 36.9366
9.5 | 1.2206 | 0.04026 | -0.0515 | 30.3179
10 | 1.211 | 0.04667 | -0.0491 | 25.9481
10.5 | 1.2096 | 0.05286 | -0.0476 | 22.8831
11 | 1.2117 | 0.05912 | -0.0466 | 20.4956
11.5 | 1.2161 | 0.06555 | -0.0461 | 18.5523
12 | 1.2257 | 0.07185 | -0.046 | 17.0592
12.5 | 1.2348 | 0.07855 | -0.0464 | 15.7199

## 49. Re 2M Mach 0.00 (1)
BIGFOIL.COM POLAR EXPORT
NACA64-520
NACA64-520 |  |  |  | Cl Max: | 1.812 | at alpha= | 15 | deg
JavaFoil+Calcfoil stall+Eppler ext transition |  |  |  | L/D Max: | 175 | at alpha= | 7.5 | deg
Re: | 2000000 |  |  | Cd Min: | 0.00637 | at alpha= | -5 | deg
Mach: | 0 |  |  | Cl=0 at alpha= | -4.4048 | deg
|  |  |  | @ Cl=0.1, Cd= | 0.0064056
|  |  |  | @ Cl=0.4, Cd= | 0.00658
|  |  |  | @ Cl=0.6, Cd= | 0.0068138
alpha (deg) | Cl | Cd | Cm | Cl/Cd
-20 | -1.02 | 0.14594 | -0.046 | -6.992
-19.5 | -1.03 | 0.13332 | -0.049 | -7.727
-19 | -1.037 | 0.12239 | -0.051 | -8.475
-18.5 | -1.046 | 0.10909 | -0.054 | -9.587
-18 | -1.058 | 0.09243 | -0.058 | -11.448
-17.5 | -1.086 | 0.06749 | -0.064 | -16.084
-17 | -1.088 | 0.05711 | -0.066 | -19.057
-16.5 | -1.083 | 0.05015 | -0.068 | -21.596
-16 | -1.074 | 0.04378 | -0.07 | -24.534
-15.5 | -1.059 | 0.03919 | -0.072 | -27.03
-15 | -1.04 | 0.0354 | -0.073 | -29.374
-14.5 | -1.016 | 0.03206 | -0.075 | -31.696
-14 | -0.985 | 0.0296 | -0.076 | -33.266
-13.5 | -0.95 | 0.02715 | -0.077 | -35.003
-13 | -0.918 | 0.02248 | -0.079 | -40.845
-12.5 | -0.877 | 0.02109 | -0.08 | -41.598
-12 | -0.834 | 0.01983 | -0.081 | -42.08
-11.5 | -0.789 | 0.01853 | -0.083 | -42.604
-11 | -0.742 | 0.01746 | -0.084 | -42.478
-10.5 | -0.692 | 0.01644 | -0.085 | -42.088
-10 | -0.641 | 0.01557 | -0.086 | -41.172
-9.5 | -0.589 | 0.01474 | -0.087 | -39.93
-9 | -0.535 | 0.01394 | -0.088 | -38.395
-8.5 | -0.48 | 0.01323 | -0.089 | -36.321
-8 | -0.425 | 0.0126 | -0.09 | -33.698
-7.5 | -0.368 | 0.01202 | -0.092 | -30.612
-7 | -0.31 | 0.0115 | -0.093 | -26.985
-6.5 | -0.252 | 0.011 | -0.094 | -22.899
-6 | -0.193 | 0.0106 | -0.095 | -18.188
-5.5 | -0.137 | 0.0064 | -0.099 | -21.384
-5 | -0.075 | 0.00637 | -0.1 | -11.722
-4.5 | -0.012 | 0.00639 | -0.101 | -1.891
-4 | 0.051 | 0.00639 | -0.102 | 7.916
-3.5 | 0.114 | 0.00641 | -0.103 | 17.752
-3 | 0.177 | 0.00642 | -0.103 | 27.522
-2.5 | 0.24 | 0.0065 | -0.104 | 36.847
-2 | 0.302 | 0.00652 | -0.105 | 46.409
-1.5 | 0.365 | 0.00653 | -0.106 | 55.962
-1 | 0.428 | 0.00662 | -0.107 | 64.657
-0.5 | 0.491 | 0.00669 | -0.108 | 73.458
0 | 0.554 | 0.00677 | -0.109 | 81.902
0.5 | 0.617 | 0.00683 | -0.109 | 90.367
1 | 0.68 | 0.0069 | -0.11 | 98.489
1.5 | 0.742 | 0.00705 | -0.111 | 105.348
2 | 0.805 | 0.00711 | -0.112 | 113.227
2.5 | 0.867 | 0.00724 | -0.112 | 119.835
3 | 0.93 | 0.00732 | -0.113 | 127.026
3.5 | 0.992 | 0.00747 | -0.114 | 132.826
4 | 1.055 | 0.00761 | -0.115 | 138.643
4.5 | 1.108 | 0.00774 | -0.115 | 143.078
5 | 1.167 | 0.00791 | -0.116 | 147.619
5.5 | 1.226 | 0.00804 | -0.117 | 152.452
6 | 1.283 | 0.00827 | -0.118 | 155.2
6.5 | 1.339 | 0.00859 | -0.118 | 155.853
7 | 1.394 | 0.00889 | -0.119 | 156.721
7.5 | 1.442 | 0.00824 | -0.119 | 175
8 | 1.455 | 0.01817 | -0.117 | 80.107
8.5 | 1.501 | 0.01907 | -0.117 | 78.697
9 | 1.544 | 0.02 | -0.117 | 77.188
9.5 | 1.585 | 0.02104 | -0.118 | 75.323
10 | 1.622 | 0.02214 | -0.118 | 73.237
10.5 | 1.656 | 0.02326 | -0.118 | 71.187
11 | 1.687 | 0.02449 | -0.118 | 68.891
11.5 | 1.715 | 0.02594 | -0.119 | 66.101
12 | 1.739 | 0.02734 | -0.119 | 63.608
12.5 | 1.76 | 0.02878 | -0.119 | 61.175
13 | 1.778 | 0.03042 | -0.119 | 58.46
13.5 | 1.792 | 0.03212 | -0.119 | 55.791
14 | 1.802 | 0.03399 | -0.12 | 53.033
14.5 | 1.809 | 0.03583 | -0.12 | 50.5
15 | 1.812 | 0.03795 | -0.12 | 47.762
15.5 | 1.812 | 0.04005 | -0.12 | 45.25
16 | 1.806 | 0.04263 | -0.12 | 42.37
16.5 | 1.794 | 0.04537 | -0.12 | 39.548
17 | 1.779 | 0.04794 | -0.12 | 37.114
17.5 | 1.761 | 0.0511 | -0.12 | 34.45
18 | 1.738 | 0.05444 | -0.12 | 31.931
18.5 | 1.714 | 0.05788 | -0.119 | 29.615
19 | 1.687 | 0.06173 | -0.119 | 27.326
19.5 | 1.657 | 0.06597 | -0.119 | 25.114
20 | 1.624 | 0.07093 | -0.119 | 22.899

## 50. Re 2M Mach 0.00 (2)
BIGFOIL.COM POLAR EXPORT
NACA64-520
NACA64-520 |  |  |  | Cl Max: | 1.5829 | at alpha= | 20 | deg
XFOIL ncrit=9 |  |  |  | L/D Max: | 152.507 | at alpha= | 6 | deg
Re: | 2000000 |  |  | Cd Min: | 0.0995 | at alpha= | 20 | deg
Mach: | 0 |  |  | Cl=0 at alpha= | -3.6958 | deg
|  |  |  | @ Cl=0.1, Cd= | 0.0060355
|  |  |  | @ Cl=0.4, Cd= | 0.0061716
|  |  |  | @ Cl=0.6, Cd= | 0.0063533
alpha (deg) | Cl | Cd | Cm | Cl/Cd
-20 | -1.1867 | 0.0666 | -0.0708 | -17.8183
-19.5 | -1.1811 | 0.0613 | -0.0728 | -19.2675
-19 | -1.1735 | 0.05639 | -0.0745 | -20.8104
-18.5 | -1.1607 | 0.05217 | -0.0759 | -22.2484
-18 | -1.1456 | 0.0483 | -0.077 | -23.7184
-17.5 | -1.1393 | 0.04367 | -0.078 | -26.0888
-17 | -1.1283 | 0.03965 | -0.0787 | -28.4565
-16.5 | -1.1125 | 0.03626 | -0.0791 | -30.6812
-16 | -1.0937 | 0.0333 | -0.0792 | -32.8438
-15.5 | -1.0302 | 0.03036 | -0.0872 | -33.9328
-15 | -0.9235 | 0.02744 | -0.1037 | -33.6552
-14.5 | -0.86 | 0.02573 | -0.11 | -33.424
-14 | -0.8435 | 0.02366 | -0.1081 | -35.6509
-13.5 | -0.8257 | 0.02162 | -0.1062 | -38.1915
-13 | -0.8015 | 0.02 | -0.1045 | -40.075
-12.5 | -0.775 | 0.01855 | -0.1028 | -41.779
-12 | -0.7453 | 0.01732 | -0.1011 | -43.0312
-11.5 | -0.7165 | 0.01611 | -0.0991 | -44.4755
-10.5 | -0.6654 | 0.01365 | -0.0938 | -48.7473
-10 | -0.6444 | 0.01273 | -0.0896 | -50.6206
-9.5 | -0.6099 | 0.01216 | -0.0872 | -50.1562
-9 | -0.5679 | 0.01158 | -0.0859 | -49.0415
-8.5 | -0.5215 | 0.01107 | -0.0851 | -47.1093
-8 | -0.4721 | 0.01066 | -0.0847 | -44.2871
-7.5 | -0.4213 | 0.01022 | -0.0845 | -41.2231
-7 | -0.3694 | 0.00977 | -0.0846 | -37.8096
-6.5 | -0.3175 | 0.00922 | -0.0847 | -34.436
-6 | -0.2634 | 0.00871 | -0.0852 | -30.2411
-5.5 | -0.209 | 0.00816 | -0.0858 | -25.6127
-5 | -0.1532 | 0.0074 | -0.0868 | -20.7027
-4.5 | -0.0967 | 0.00643 | -0.0883 | -15.0389
-4 | -0.0366 | 0.0061 | -0.0897 | -6
-3 | 0.0837 | 0.00603 | -0.0918 | 13.8806
-2.5 | 0.1435 | 0.00605 | -0.0928 | 23.719
-2 | 0.2038 | 0.00604 | -0.094 | 33.7417
-1.5 | 0.2638 | 0.00609 | -0.095 | 43.3169
-1 | 0.3235 | 0.00613 | -0.096 | 52.7732
-0.5 | 0.3839 | 0.00615 | -0.097 | 62.4228
0 | 0.4436 | 0.00623 | -0.098 | 71.2039
0.5 | 0.5029 | 0.00629 | -0.0989 | 79.9523
1 | 0.5632 | 0.00631 | -0.1 | 89.2552
1.5 | 0.6227 | 0.00638 | -0.101 | 97.6019
2 | 0.6816 | 0.00648 | -0.1018 | 105.1852
2.5 | 0.7409 | 0.00655 | -0.1028 | 113.1145
3 | 0.8002 | 0.00662 | -0.1037 | 120.8761
3.5 | 0.8578 | 0.00677 | -0.1044 | 126.7061
4 | 0.9171 | 0.00682 | -0.1053 | 134.4721
4.5 | 0.974 | 0.00699 | -0.1058 | 139.3419
5 | 1.0324 | 0.00708 | -0.1066 | 145.8192
5.5 | 1.0888 | 0.00726 | -0.107 | 149.9725
6 | 1.1438 | 0.0075 | -0.1072 | 152.5067
6.5 | 1.1953 | 0.00789 | -0.1069 | 151.4956
7 | 1.2305 | 0.00903 | -0.1038 | 136.268
7.5 | 1.2563 | 0.01038 | -0.0992 | 121.0308
8 | 1.2697 | 0.01163 | -0.0922 | 109.1745
8.5 | 1.2814 | 0.01302 | -0.0855 | 98.4178
9 | 1.2917 | 0.0147 | -0.0794 | 87.8707
10 | 1.3223 | 0.01851 | -0.0706 | 71.4371
10.5 | 1.3364 | 0.02086 | -0.0669 | 64.0652
11 | 1.3472 | 0.02365 | -0.0633 | 56.9641
11.5 | 1.3586 | 0.02664 | -0.0603 | 50.9985
12 | 1.3735 | 0.0296 | -0.058 | 46.402
12.5 | 1.3905 | 0.03257 | -0.0562 | 42.6927
13 | 1.4068 | 0.0358 | -0.0546 | 39.2961
13.5 | 1.4259 | 0.03891 | -0.0535 | 36.6461
14 | 1.4421 | 0.04242 | -0.0524 | 33.9958
14.5 | 1.4569 | 0.04594 | -0.0512 | 31.7131
15 | 1.4692 | 0.04925 | -0.0495 | 29.8315
15.5 | 1.4851 | 0.05325 | -0.0492 | 27.8892
16 | 1.4966 | 0.05783 | -0.049 | 25.8793
16.5 | 1.5131 | 0.062 | -0.0492 | 24.4048
17 | 1.5274 | 0.0665 | -0.0496 | 22.9684
17.5 | 1.5395 | 0.07139 | -0.0501 | 21.5646
18 | 1.5483 | 0.0768 | -0.0509 | 20.1602
18.5 | 1.5558 | 0.08247 | -0.0519 | 18.865
19 | 1.5677 | 0.08768 | -0.0531 | 17.8798
19.5 | 1.5767 | 0.09336 | -0.0546 | 16.8884
20 | 1.5829 | 0.0995 | -0.0564 | 15.9085

## 51. Re 2M Mach 0.10 (1)
BIGFOIL.COM POLAR EXPORT
NACA64-520
NACA64-520 |  |  |  | Cl Max: | 1.799 | at alpha= | 15 | deg
JavaFoil+Calcfoil stall+Eppler ext transition |  |  |  | L/D Max: | 174.608 | at alpha= | 7.5 | deg
Re: | 2000000 |  |  | Cd Min: | 0.00635 | at alpha= | -5 | deg
Mach: | 0.1 |  |  | Cl=0 at alpha= | -4.4048 | deg
|  |  |  | @ Cl=0.1, Cd= | 0.0064078
|  |  |  | @ Cl=0.4, Cd= | 0.0066005
|  |  |  | @ Cl=0.6, Cd= | 0.006801
alpha (deg) | Cl | Cd | Cm | Cl/Cd
-20 | -0.99 | 0.15069 | -0.045 | -6.569
-19.5 | -1.001 | 0.13966 | -0.047 | -7.169
-19 | -1.01 | 0.12907 | -0.049 | -7.829
-18.5 | -1.019 | 0.11715 | -0.052 | -8.7
-18 | -1.025 | 0.10605 | -0.055 | -9.67
-17.5 | -1.045 | 0.08442 | -0.06 | -12.384
-17 | -1.07 | 0.06179 | -0.066 | -17.32
-16.5 | -1.07 | 0.05318 | -0.068 | -20.118
-16 | -1.064 | 0.04599 | -0.07 | -23.143
-15.5 | -1.052 | 0.04077 | -0.072 | -25.809
-15 | -1.035 | 0.03658 | -0.073 | -28.288
-14.5 | -1.013 | 0.03296 | -0.075 | -30.746
-14 | -0.983 | 0.03029 | -0.076 | -32.447
-13.5 | -0.95 | 0.02773 | -0.077 | -34.244
-13 | -0.914 | 0.02552 | -0.079 | -35.802
-12.5 | -0.878 | 0.02139 | -0.081 | -41.063
-12 | -0.836 | 0.0201 | -0.082 | -41.597
-11.5 | -0.791 | 0.01879 | -0.083 | -42.111
-11 | -0.743 | 0.01767 | -0.084 | -42.073
-10.5 | -0.694 | 0.01665 | -0.085 | -41.699
-10 | -0.643 | 0.01574 | -0.086 | -40.862
-9.5 | -0.591 | 0.01485 | -0.087 | -39.789
-9 | -0.537 | 0.01407 | -0.089 | -38.162
-8.5 | -0.482 | 0.01339 | -0.09 | -36.015
-8 | -0.426 | 0.0127 | -0.091 | -33.567
-7.5 | -0.369 | 0.01212 | -0.092 | -30.471
-7 | -0.312 | 0.01159 | -0.093 | -26.885
-6.5 | -0.253 | 0.01109 | -0.094 | -22.821
-6 | -0.194 | 0.01066 | -0.095 | -18.157
-5.5 | -0.138 | 0.00639 | -0.1 | -21.533
-5 | -0.075 | 0.00635 | -0.1 | -11.816
-4.5 | -0.012 | 0.00639 | -0.101 | -1.903
-4 | 0.051 | 0.0064 | -0.102 | 7.954
-3.5 | 0.114 | 0.00641 | -0.103 | 17.839
-3 | 0.178 | 0.0065 | -0.104 | 27.323
-2.5 | 0.241 | 0.0065 | -0.105 | 37.065
-2 | 0.304 | 0.00651 | -0.106 | 46.686
-1.5 | 0.367 | 0.00659 | -0.107 | 55.694
-1 | 0.43 | 0.00661 | -0.107 | 65.076
-0.5 | 0.494 | 0.00675 | -0.108 | 73.113
0 | 0.557 | 0.00676 | -0.109 | 82.363
0.5 | 0.62 | 0.00682 | -0.11 | 90.862
1 | 0.683 | 0.00694 | -0.111 | 98.36
1.5 | 0.746 | 0.00705 | -0.111 | 105.877
2 | 0.809 | 0.00714 | -0.112 | 113.263
2.5 | 0.872 | 0.00724 | -0.113 | 120.393
3 | 0.935 | 0.00735 | -0.114 | 127.089
3.5 | 0.997 | 0.00748 | -0.115 | 133.328
4 | 1.06 | 0.00762 | -0.115 | 139.114
4.5 | 1.113 | 0.00776 | -0.116 | 143.423
5 | 1.173 | 0.00793 | -0.117 | 147.904
5.5 | 1.232 | 0.0081 | -0.118 | 152.06
6 | 1.289 | 0.00835 | -0.118 | 154.45
6.5 | 1.345 | 0.00862 | -0.119 | 156.048
7 | 1.4 | 0.00894 | -0.12 | 156.647
7.5 | 1.447 | 0.00829 | -0.12 | 174.608
8 | 1.46 | 0.01843 | -0.117 | 79.253
8.5 | 1.506 | 0.01933 | -0.117 | 77.889
9 | 1.549 | 0.02031 | -0.118 | 76.26
9.5 | 1.589 | 0.02132 | -0.118 | 74.549
10 | 1.626 | 0.02249 | -0.118 | 72.289
10.5 | 1.659 | 0.02361 | -0.119 | 70.269
11 | 1.689 | 0.02498 | -0.119 | 67.613
11.5 | 1.716 | 0.02638 | -0.119 | 65.047
12 | 1.739 | 0.02792 | -0.119 | 62.277
12.5 | 1.759 | 0.0294 | -0.119 | 59.806
13 | 1.774 | 0.03108 | -0.12 | 57.088
13.5 | 1.786 | 0.03275 | -0.12 | 54.539
14 | 1.794 | 0.0347 | -0.12 | 51.707
14.5 | 1.798 | 0.0368 | -0.12 | 48.873
15 | 1.799 | 0.03881 | -0.12 | 46.353
15.5 | 1.795 | 0.04125 | -0.12 | 43.519
16 | 1.786 | 0.04367 | -0.12 | 40.889
16.5 | 1.77 | 0.04652 | -0.12 | 38.047
17 | 1.751 | 0.04925 | -0.12 | 35.552
17.5 | 1.728 | 0.05259 | -0.12 | 32.85
18 | 1.7 | 0.05679 | -0.12 | 29.933
18.5 | 1.672 | 0.05951 | -0.12 | 28.095
19 | 1.639 | 0.06402 | -0.119 | 25.608
19.5 | 1.603 | 0.06922 | -0.119 | 23.161
20 | 1.565 | 0.07495 | -0.118 | 20.878

## 52. Re 2M Mach 0.10 (2)
BIGFOIL.COM POLAR EXPORT
NACA64-520
NACA64-520 |  |  |  | Cl Max: | 1.5743 | at alpha= | 20 | deg
XFOIL ncrit=9 |  |  |  | L/D Max: | 152.599 | at alpha= | 6 | deg
Re: | 2000000 |  |  | Cd Min: | 0.10326 | at alpha= | 20 | deg
Mach: | 0.1 |  |  | Cl=0 at alpha= | -3.688 | deg
|  |  |  | @ Cl=0.1, Cd= | 0.0060555
|  |  |  | @ Cl=0.4, Cd= | 0.006189
|  |  |  | @ Cl=0.6, Cd= | 0.0063752
alpha (deg) | Cl | Cd | Cm | Cl/Cd
-20 | -1.1667 | 0.07075 | -0.0709 | -16.4905
-19.5 | -1.1642 | 0.06492 | -0.0733 | -17.9328
-19 | -1.1593 | 0.05951 | -0.0752 | -19.4808
-18.5 | -1.149 | 0.05488 | -0.0767 | -20.9366
-18 | -1.136 | 0.05063 | -0.078 | -22.4373
-17.5 | -1.1235 | 0.04649 | -0.0791 | -24.1665
-17 | -1.1167 | 0.04192 | -0.08 | -26.6388
-16.5 | -1.1039 | 0.03814 | -0.0804 | -28.9434
-16 | -1.0868 | 0.03489 | -0.0806 | -31.1493
-15.5 | -1.027 | 0.03169 | -0.0881 | -32.4077
-15 | -0.9211 | 0.02847 | -0.1048 | -32.3534
-14.5 | -0.8558 | 0.02661 | -0.1115 | -32.1608
-14 | -0.8349 | 0.02474 | -0.1099 | -33.747
-13.5 | -0.821 | 0.02238 | -0.1079 | -36.6845
-13 | -0.7978 | 0.02064 | -0.1061 | -38.6531
-12.5 | -0.7716 | 0.01913 | -0.1044 | -40.3346
-12 | -0.7422 | 0.01782 | -0.1027 | -41.6498
-11.5 | -0.714 | 0.01652 | -0.1007 | -43.2203
-11 | -0.6873 | 0.01524 | -0.0984 | -45.0984
-10.5 | -0.6617 | 0.01399 | -0.0956 | -47.2981
-10 | -0.6365 | 0.01297 | -0.0922 | -49.0748
-9.5 | -0.6103 | 0.01229 | -0.0885 | -49.6583
-9 | -0.5691 | 0.01172 | -0.0869 | -48.558
-8.5 | -0.5236 | 0.01117 | -0.0859 | -46.8756
-8 | -0.474 | 0.01077 | -0.0855 | -44.0111
-7.5 | -0.4238 | 0.01029 | -0.0852 | -41.1856
-7 | -0.3714 | 0.00985 | -0.0852 | -37.7056
-6.5 | -0.3197 | 0.00931 | -0.0852 | -34.3394
-6 | -0.2653 | 0.00876 | -0.0856 | -30.2854
-5.5 | -0.2107 | 0.00822 | -0.0862 | -25.6326
-5 | -0.1547 | 0.00747 | -0.0872 | -20.7095
-4.5 | -0.0978 | 0.0065 | -0.0886 | -15.0462
-4 | -0.0375 | 0.00612 | -0.09 | -6.1275
-3.5 | 0.0226 | 0.00608 | -0.0911 | 3.7171
-3 | 0.0836 | 0.00605 | -0.0922 | 13.8182
-2.5 | 0.1437 | 0.00607 | -0.0932 | 23.6738
-2 | 0.2046 | 0.00606 | -0.0943 | 33.7624
-1.5 | 0.2648 | 0.00612 | -0.0953 | 43.268
-1 | 0.3251 | 0.00614 | -0.0964 | 52.9479
-0.5 | 0.3858 | 0.00617 | -0.0974 | 62.5284
0 | 0.4457 | 0.00625 | -0.0984 | 71.312
0.5 | 0.5056 | 0.0063 | -0.0994 | 80.254
1 | 0.5663 | 0.00633 | -0.1004 | 89.4629
1.5 | 0.626 | 0.00641 | -0.1014 | 97.6599
2 | 0.685 | 0.00652 | -0.1022 | 105.0613
2.5 | 0.7451 | 0.00657 | -0.1032 | 113.4094
3 | 0.8047 | 0.00665 | -0.1041 | 121.0075
3.5 | 0.8626 | 0.0068 | -0.1047 | 126.8529
4 | 0.9225 | 0.00685 | -0.1056 | 134.6715
4.5 | 0.9798 | 0.00702 | -0.1061 | 139.5726
5 | 1.0385 | 0.00712 | -0.1069 | 145.8567
5.5 | 1.0952 | 0.0073 | -0.1073 | 150.0274
6 | 1.1506 | 0.00754 | -0.1075 | 152.5995
6.5 | 1.2022 | 0.00794 | -0.107 | 151.4106
7 | 1.2358 | 0.00914 | -0.1035 | 135.2079
7.5 | 1.2598 | 0.01051 | -0.0985 | 119.8668
8 | 1.2699 | 0.01181 | -0.0909 | 107.5275
8.5 | 1.2808 | 0.01328 | -0.0841 | 96.4458
9 | 1.2913 | 0.01504 | -0.0782 | 85.8577
9.5 | 1.3037 | 0.01704 | -0.0732 | 76.5082
10 | 1.3196 | 0.01915 | -0.0693 | 68.9086
10.5 | 1.3337 | 0.02161 | -0.0657 | 61.7168
11 | 1.3437 | 0.02456 | -0.0622 | 54.7109
11.5 | 1.3548 | 0.02767 | -0.0593 | 48.9628
12 | 1.3694 | 0.03076 | -0.057 | 44.5189
12.5 | 1.3864 | 0.03387 | -0.0553 | 40.933
13 | 1.4029 | 0.03719 | -0.0538 | 37.7225
13.5 | 1.422 | 0.04043 | -0.0527 | 35.1719
14 | 1.4375 | 0.04412 | -0.0517 | 32.5816
14.5 | 1.4542 | 0.04765 | -0.0507 | 30.5184
15 | 1.4649 | 0.05114 | -0.0488 | 28.6449
15.5 | 1.4795 | 0.05537 | -0.0486 | 26.7202
16 | 1.4922 | 0.05997 | -0.0486 | 24.8824
16.5 | 1.5085 | 0.06428 | -0.0488 | 23.4676
17 | 1.5229 | 0.06888 | -0.0492 | 22.1095
17.5 | 1.5348 | 0.07391 | -0.0498 | 20.7658
18 | 1.5401 | 0.07988 | -0.0507 | 19.2802
18.5 | 1.5506 | 0.08535 | -0.0519 | 18.1675
19 | 1.56 | 0.09106 | -0.0532 | 17.1316
19.5 | 1.5684 | 0.09694 | -0.0548 | 16.1791
20 | 1.5743 | 0.10326 | -0.0567 | 15.246

## 53. Re 2M Mach 0.25 (1)
BIGFOIL.COM POLAR EXPORT
NACA64-520
NACA64-520 |  |  |  | Cl Max: | 1.735 | at alpha= | 13 | deg
JavaFoil+Calcfoil stall+Eppler ext transition |  |  |  | L/D Max: | 156.013 | at alpha= | 7 | deg
Re: | 2000000 |  |  | Cd Min: | 0.00618 | at alpha= | -5.5 | deg
Mach: | 0.25 |  |  | Cl=0 at alpha= | -4.4062 | deg
|  |  |  | @ Cl=0.1, Cd= | 0.0065048
|  |  |  | @ Cl=0.4, Cd= | 0.0066919
|  |  |  | @ Cl=0.6, Cd= | 0.006936
alpha (deg) | Cl | Cd | Cm | Cl/Cd
-20 | -0.742 | 0.17922 | -0.04 | -4.138
-19.5 | -0.78 | 0.16706 | -0.041 | -4.669
-19 | -0.813 | 0.16098 | -0.042 | -5.048
-18.5 | -0.844 | 0.14674 | -0.045 | -5.752
-18 | -0.869 | 0.13754 | -0.046 | -6.319
-17.5 | -0.887 | 0.13033 | -0.047 | -6.81
-17 | -0.906 | 0.11833 | -0.05 | -7.653
-16.5 | -0.918 | 0.10812 | -0.053 | -8.489
-16 | -0.931 | 0.09379 | -0.058 | -9.931
-15.5 | -0.981 | 0.05781 | -0.07 | -16.973
-15 | -0.984 | 0.04888 | -0.072 | -20.12
-14.5 | -0.983 | 0.03984 | -0.075 | -24.669
-14 | -0.964 | 0.03504 | -0.077 | -27.506
-13.5 | -0.938 | 0.03173 | -0.079 | -29.569
-13 | -0.909 | 0.02859 | -0.08 | -31.787
-12.5 | -0.88 | 0.02338 | -0.082 | -37.629
-12 | -0.841 | 0.02172 | -0.084 | -38.721
-11.5 | -0.799 | 0.02023 | -0.085 | -39.471
-11 | -0.752 | 0.0189 | -0.086 | -39.818
-10.5 | -0.704 | 0.0178 | -0.087 | -39.546
-10 | -0.653 | 0.01675 | -0.088 | -39.018
-9.5 | -0.601 | 0.01578 | -0.089 | -38.093
-9 | -0.547 | 0.01488 | -0.091 | -36.781
-8.5 | -0.492 | 0.01409 | -0.092 | -34.918
-8 | -0.435 | 0.01334 | -0.093 | -32.629
-7.5 | -0.378 | 0.01265 | -0.094 | -29.833
-7 | -0.319 | 0.0121 | -0.095 | -26.328
-6.5 | -0.259 | 0.01154 | -0.096 | -22.42
-6 | -0.198 | 0.01111 | -0.098 | -17.836
-5.5 | -0.14 | 0.00618 | -0.102 | -22.703
-5 | -0.077 | 0.00649 | -0.103 | -11.877
-4.5 | -0.012 | 0.00648 | -0.104 | -1.926
-4 | 0.052 | 0.00649 | -0.105 | 8.052
-3.5 | 0.117 | 0.00651 | -0.106 | 18.054
-3 | 0.182 | 0.00652 | -0.107 | 27.973
-2.5 | 0.247 | 0.00661 | -0.108 | 37.409
-2 | 0.312 | 0.00664 | -0.109 | 47.079
-1.5 | 0.377 | 0.00666 | -0.11 | 56.7
-1 | 0.442 | 0.00675 | -0.11 | 65.528
-0.5 | 0.507 | 0.00681 | -0.111 | 74.468
0 | 0.572 | 0.00688 | -0.112 | 83.177
0.5 | 0.637 | 0.00701 | -0.113 | 90.928
1 | 0.702 | 0.00707 | -0.114 | 99.273
1.5 | 0.767 | 0.00718 | -0.115 | 106.75
2 | 0.831 | 0.00729 | -0.115 | 114.023
2.5 | 0.896 | 0.00744 | -0.116 | 120.343
3 | 0.96 | 0.00752 | -0.117 | 127.631
3.5 | 1.025 | 0.00768 | -0.118 | 133.517
4 | 1.089 | 0.0078 | -0.119 | 139.679
4.5 | 1.143 | 0.00803 | -0.119 | 142.273
5 | 1.204 | 0.00818 | -0.12 | 147.161
5.5 | 1.264 | 0.00839 | -0.121 | 150.643
6 | 1.322 | 0.00869 | -0.121 | 152.135
6.5 | 1.379 | 0.00908 | -0.122 | 151.911
7 | 1.426 | 0.00914 | -0.122 | 156.013
7.5 | 1.467 | 0.01123 | -0.122 | 130.597
8 | 1.487 | 0.01969 | -0.12 | 75.552
8.5 | 1.532 | 0.02077 | -0.12 | 73.742
9 | 1.573 | 0.02186 | -0.12 | 71.943
9.5 | 1.61 | 0.02307 | -0.121 | 69.781
10 | 1.642 | 0.02438 | -0.121 | 67.381
10.5 | 1.671 | 0.02579 | -0.121 | 64.786
11 | 1.694 | 0.0273 | -0.122 | 62.034
11.5 | 1.712 | 0.02911 | -0.122 | 58.813
12 | 1.725 | 0.03083 | -0.122 | 55.963
12.5 | 1.733 | 0.03276 | -0.122 | 52.904
13 | 1.735 | 0.03453 | -0.122 | 50.257
13.5 | 1.731 | 0.03704 | -0.122 | 46.719
14 | 1.72 | 0.03924 | -0.122 | 43.834
14.5 | 1.703 | 0.04195 | -0.122 | 40.599
15 | 1.68 | 0.04496 | -0.122 | 37.365
15.5 | 1.65 | 0.04827 | -0.122 | 34.183
16 | 1.61 | 0.05191 | -0.122 | 31.021
16.5 | 1.561 | 0.05614 | -0.122 | 27.797
17 | 1.504 | 0.06106 | -0.121 | 24.628
17.5 | 1.442 | 0.06632 | -0.121 | 21.739
18 | 1.373 | 0.07221 | -0.12 | 19.017

## 54. Re 2M Mach 0.25 (2)
BIGFOIL.COM POLAR EXPORT
NACA64-520
NACA64-520 |  |  |  | Cl Max: | 1.5182 | at alpha= | 19.5 | deg
XFOIL ncrit=9 |  |  |  | L/D Max: | 152.609 | at alpha= | 6 | deg
Re: | 2000000 |  |  | Cd Min: | 0.12652 | at alpha= | 20 | deg
Mach: | 0.25 |  |  | Cl=0 at alpha= | -3.6582 | deg
|  |  |  | @ Cl=0.1, Cd= | 0.0061644
|  |  |  | @ Cl=0.4, Cd= | 0.0062965
|  |  |  | @ Cl=0.6, Cd= | 0.0064946
alpha (deg) | Cl | Cd | Cm | Cl/Cd
-20 | -1.0033 | 0.10139 | -0.0646 | -9.8955
-19.5 | -1.025 | 0.09115 | -0.0699 | -11.2452
-19 | -1.0397 | 0.08214 | -0.0743 | -12.6577
-18.5 | -1.0467 | 0.07442 | -0.0778 | -14.0648
-18 | -1.0504 | 0.06738 | -0.0807 | -15.5892
-17.5 | -1.0433 | 0.06179 | -0.0826 | -16.8846
-17 | -1.0389 | 0.05612 | -0.0844 | -18.5121
-16.5 | -1.037 | 0.0505 | -0.0859 | -20.5347
-16 | -1.035 | 0.04515 | -0.0869 | -22.9236
-15.5 | -0.9905 | 0.04026 | -0.0938 | -24.6026
-15 | -0.893 | 0.03523 | -0.1111 | -25.3477
-14.5 | -0.8287 | 0.03207 | -0.1192 | -25.8403
-14 | -0.8051 | 0.02981 | -0.1181 | -27.0077
-13.5 | -0.7839 | 0.02746 | -0.1167 | -28.547
-13 | -0.7718 | 0.02468 | -0.1148 | -31.2723
-12.5 | -0.7499 | 0.0226 | -0.1129 | -33.1814
-12 | -0.7228 | 0.02087 | -0.1112 | -34.6334
-11.5 | -0.6966 | 0.01917 | -0.1091 | -36.338
-11 | -0.6664 | 0.01774 | -0.1071 | -37.5648
-10.5 | -0.6419 | 0.01614 | -0.1044 | -39.7708
-10 | -0.6158 | 0.0147 | -0.1016 | -41.8912
-9.5 | -0.5865 | 0.01354 | -0.0987 | -43.3161
-9 | -0.5626 | 0.01261 | -0.0944 | -44.6154
-8.5 | -0.5305 | 0.01184 | -0.0912 | -44.8057
-8 | -0.4849 | 0.01125 | -0.0898 | -43.1022
-7.5 | -0.4351 | 0.01077 | -0.0889 | -40.3993
-7 | -0.3826 | 0.0103 | -0.0884 | -37.1456
-6.5 | -0.3296 | 0.00977 | -0.0882 | -33.7359
-6 | -0.2758 | 0.00916 | -0.0881 | -30.1092
-5.5 | -0.2196 | 0.00857 | -0.0885 | -25.6243
-4.5 | -0.1043 | 0.0069 | -0.0905 | -15.1159
-4 | -0.0432 | 0.00624 | -0.092 | -6.9231
-3.5 | 0.02 | 0.00617 | -0.0931 | 3.2415
-3 | 0.0825 | 0.00617 | -0.0942 | 13.3712
-2.5 | 0.1454 | 0.00615 | -0.0953 | 23.6423
-2 | 0.2081 | 0.00617 | -0.0964 | 33.7277
-1.5 | 0.2701 | 0.00626 | -0.0973 | 43.147
-1 | 0.3332 | 0.00624 | -0.0985 | 53.3974
-0.5 | 0.3955 | 0.00629 | -0.0995 | 62.8776
0 | 0.4573 | 0.00638 | -0.1004 | 71.6771
0.5 | 0.5201 | 0.00642 | -0.1015 | 81.0125
1 | 0.5824 | 0.00646 | -0.1025 | 90.1548
1.5 | 0.6434 | 0.00658 | -0.1033 | 97.7812
2 | 0.7055 | 0.00667 | -0.1042 | 105.7721
2.5 | 0.768 | 0.0067 | -0.1053 | 114.6269
3 | 0.8289 | 0.00682 | -0.106 | 121.5396
3.5 | 0.8898 | 0.00695 | -0.1066 | 128.0288
4 | 0.9514 | 0.00703 | -0.1074 | 135.3343
5 | 1.0713 | 0.00733 | -0.1083 | 146.1528
6 | 1.1873 | 0.00778 | -0.1083 | 152.6093
6.5 | 1.2374 | 0.00831 | -0.107 | 148.9049
7 | 1.2616 | 0.00973 | -0.1014 | 129.6608
7.5 | 1.2674 | 0.01119 | -0.0926 | 113.2618
8 | 1.2728 | 0.0129 | -0.0846 | 98.6667
8.5 | 1.278 | 0.01499 | -0.0777 | 85.2568
9 | 1.2863 | 0.01738 | -0.0721 | 74.0104
9.5 | 1.2951 | 0.02011 | -0.0674 | 64.4008
10 | 1.307 | 0.02299 | -0.0635 | 56.8508
10.5 | 1.3156 | 0.02634 | -0.06 | 49.9468
11.5 | 1.3342 | 0.03377 | -0.0546 | 39.5084
12 | 1.3498 | 0.0374 | -0.0528 | 36.0909
12.5 | 1.3658 | 0.04118 | -0.0514 | 33.1666
13 | 1.3853 | 0.04483 | -0.0504 | 30.9012
13.5 | 1.4007 | 0.04899 | -0.0495 | 28.5915
14.5 | 1.4354 | 0.05736 | -0.0484 | 25.0244
15.5 | 1.4541 | 0.06667 | -0.0465 | 21.8104
16 | 1.4707 | 0.07146 | -0.0468 | 20.5807
16.5 | 1.4838 | 0.07679 | -0.0474 | 19.3228
17 | 1.4918 | 0.08287 | -0.0484 | 18.0017
17.5 | 1.4964 | 0.08959 | -0.0497 | 16.7028
18 | 1.5055 | 0.09585 | -0.0512 | 15.7068
18.5 | 1.5122 | 0.10255 | -0.0531 | 14.746
19 | 1.5168 | 0.10965 | -0.0553 | 13.8331
19.5 | 1.5182 | 0.11725 | -0.0581 | 12.9484
20 | 1.5093 | 0.12652 | -0.0619 | 11.9293

## 55. Re 2M Mach 0.50 (1)
BIGFOIL.COM POLAR EXPORT
NACA64-520
NACA64-520 |  |  |  | Cl Max: | 1.583 | at alpha= | 8.5 | deg
JavaFoil+Calcfoil stall+Eppler ext transition |  |  |  | L/D Max: | 145.109 | at alpha= | 4 | deg
Re: | 2000000 |  |  | Cd Min: | 0.00678 | at alpha= | -2.5 | deg
Mach: | 0.5 |  |  | Cl=0 at alpha= | -4.4028 | deg
|  |  |  | @ Cl=0.1, Cd= | 0.00711
|  |  |  | @ Cl=0.4, Cd= | 0.0071659
|  |  |  | @ Cl=0.6, Cd= | 0.0073988
alpha (deg) | Cl | Cd | Cm | Cl/Cd
-20 | -0.896 | 0.17704 | -0.048 | -5.063
-19.5 | -0.868 | 0.17975 | -0.048 | -4.83
-19 | -0.838 | 0.16679 | -0.047 | -5.024
-18.5 | -0.809 | 0.164 | -0.047 | -4.936
-18 | -0.781 | 0.15977 | -0.048 | -4.89
-17.5 | -0.754 | 0.15356 | -0.049 | -4.907
-17 | -0.723 | 0.1467 | -0.047 | -4.928
-16.5 | -0.694 | 0.14258 | -0.047 | -4.87
-16 | -0.666 | 0.13606 | -0.047 | -4.894
-15.5 | -0.638 | 0.13427 | -0.048 | -4.752
-15 | -0.608 | 0.12714 | -0.045 | -4.781
-14.5 | -0.579 | 0.12397 | -0.045 | -4.672
-14 | -0.551 | 0.12021 | -0.046 | -4.582
-13.5 | -0.522 | 0.11659 | -0.046 | -4.481
-13 | -0.494 | 0.1107 | -0.047 | -4.462
-12.5 | -0.465 | 0.11298 | -0.047 | -4.119
-12 | -0.437 | 0.09845 | -0.048 | -4.438
-11.5 | -0.49 | 0.08962 | -0.049 | -5.464
-11 | -0.6 | 0.07277 | -0.06 | -8.238
-10.5 | -0.684 | 0.02505 | -0.095 | -27.297
-10 | -0.661 | 0.02276 | -0.097 | -29.036
-9.5 | -0.624 | 0.02083 | -0.098 | -29.956
-9 | -0.578 | 0.01921 | -0.1 | -30.09
-8.5 | -0.526 | 0.01779 | -0.101 | -29.567
-8 | -0.47 | 0.01659 | -0.102 | -28.323
-7.5 | -0.41 | 0.01552 | -0.104 | -26.421
-7 | -0.348 | 0.0146 | -0.105 | -23.806
-6.5 | -0.283 | 0.01381 | -0.106 | -20.517
-6 | -0.218 | 0.01308 | -0.108 | -16.635
-5.5 | -0.15 | 0.01247 | -0.109 | -12.06
-5 | -0.084 | 0.00731 | -0.113 | -11.53
-4.5 | -0.014 | 0.00719 | -0.114 | -1.904
-4 | 0.058 | 0.00711 | -0.116 | 8.09
-3.5 | 0.13 | 0.00711 | -0.117 | 18.254
-3 | 0.202 | 0.00713 | -0.118 | 28.342
-2.5 | 0.275 | 0.00678 | -0.12 | 40.517
-2 | 0.349 | 0.00711 | -0.121 | 49.09
-1.5 | 0.422 | 0.00719 | -0.122 | 58.662
-1 | 0.494 | 0.00726 | -0.123 | 68.096
-0.5 | 0.567 | 0.00734 | -0.124 | 77.284
0 | 0.64 | 0.00747 | -0.125 | 85.664
0.5 | 0.712 | 0.00761 | -0.126 | 93.584
1 | 0.785 | 0.00773 | -0.127 | 101.453
1.5 | 0.857 | 0.00791 | -0.128 | 108.288
2 | 0.929 | 0.00808 | -0.129 | 114.95
2.5 | 1.002 | 0.00831 | -0.13 | 120.58
3 | 1.074 | 0.0085 | -0.131 | 126.309
3.5 | 1.146 | 0.00879 | -0.132 | 130.422
4 | 1.212 | 0.00835 | -0.132 | 145.109
4.5 | 1.263 | 0.00914 | -0.132 | 138.221
5 | 1.325 | 0.00946 | -0.133 | 140.022
5.5 | 1.385 | 0.00988 | -0.133 | 140.125
6 | 1.44 | 0.01032 | -0.134 | 139.586
6.5 | 1.492 | 0.0108 | -0.134 | 138.084
7 | 1.5 | 0.02383 | -0.131 | 62.976
7.5 | 1.538 | 0.02548 | -0.131 | 60.362
8 | 1.567 | 0.0274 | -0.131 | 57.202
8.5 | 1.583 | 0.02954 | -0.132 | 53.596
9 | 1.58 | 0.03209 | -0.132 | 49.248
9.5 | 1.541 | 0.03517 | -0.132 | 43.826
10 | 1.398 | 0.03894 | -0.132 | 35.889
10.5 | 0.844 | 0.07634 | -0.064 | 11.049
11 | 0.87 | 0.09054 | -0.06 | 9.604
11.5 | 0.898 | 0.0994 | -0.063 | 9.029
12 | 0.925 | 0.10276 | -0.063 | 8.999
12.5 | 0.954 | 0.10992 | -0.07 | 8.681
13 | 0.981 | 0.11158 | -0.069 | 8.79
13.5 | 1.01 | 0.11778 | -0.074 | 8.574

## 56. Re 2M Mach 0.50 (2)
BIGFOIL.COM POLAR EXPORT
NACA64-520
NACA64-520 |  |  |  | Cl Max: | 1.3485 | at alpha= | 15 | deg
XFOIL ncrit=9 |  |  |  | L/D Max: | 143.227 | at alpha= | 5.5 | deg
Re: | 2000000 |  |  | Cd Min: | 0.22833 | at alpha= | 20 | deg
Mach: | 0.5 |  |  | Cl=0 at alpha= | -3.5125 | deg
|  |  |  | @ Cl=0.1, Cd= | 0.00664
|  |  |  | @ Cl=0.4, Cd= | 0.0068263
|  |  |  | @ Cl=0.6, Cd= | 0.0070389
alpha (deg) | Cl | Cd | Cm | Cl/Cd
-17.5 | -0.4169 | 0.17243 | -0.0483 | -2.4178
-17 | -0.3931 | 0.15258 | -0.0694 | -2.5764
-16.5 | -0.34 | 0.1389 | -0.0895 | -2.4478
-16 | -0.4088 | 0.11674 | -0.1027 | -3.5018
-15.5 | -0.4661 | 0.09998 | -0.1128 | -4.6619
-15 | -0.5026 | 0.08712 | -0.1207 | -5.7691
-14.5 | -0.5365 | 0.07541 | -0.1276 | -7.1144
-14 | -0.5491 | 0.0665 | -0.1326 | -8.2571
-13.5 | -0.5668 | 0.05788 | -0.1367 | -9.7927
-13 | -0.577 | 0.05064 | -0.1392 | -11.3942
-12.5 | -0.5808 | 0.04458 | -0.1401 | -13.0283
-12 | -0.5771 | 0.03955 | -0.1399 | -14.5917
-11.5 | -0.5673 | 0.03534 | -0.1387 | -16.0526
-11 | -0.5529 | 0.03168 | -0.1371 | -17.4527
-10.5 | -0.5359 | 0.02844 | -0.1349 | -18.8432
-10 | -0.5153 | 0.02564 | -0.1323 | -20.0975
-9 | -0.4759 | 0.02054 | -0.126 | -23.1694
-8.5 | -0.4486 | 0.01853 | -0.1227 | -24.2094
-7.5 | -0.3947 | 0.01484 | -0.1151 | -26.597
-7 | -0.364 | 0.01341 | -0.111 | -27.1439
-6.5 | -0.3455 | 0.01208 | -0.105 | -28.601
-6 | -0.3023 | 0.01118 | -0.1021 | -27.0394
-5.5 | -0.2507 | 0.0104 | -0.1002 | -24.1058
-5 | -0.1947 | 0.00954 | -0.0991 | -20.4088
-4.5 | -0.1338 | 0.00865 | -0.0989 | -15.4682
-4 | -0.0702 | 0.00724 | -0.1001 | -9.6961
-3.5 | 0.0018 | 0.00666 | -0.1016 | 0.27027
-3 | 0.0741 | 0.00664 | -0.1025 | 11.1596
-2.5 | 0.1474 | 0.00664 | -0.1036 | 22.1988
-2 | 0.2193 | 0.00669 | -0.1045 | 32.7803
-1.5 | 0.2911 | 0.00674 | -0.1056 | 43.1899
-1 | 0.3634 | 0.00678 | -0.1066 | 53.5988
-0.5 | 0.4346 | 0.00687 | -0.1075 | 63.2606
0 | 0.5048 | 0.00696 | -0.1084 | 72.5287
0.5 | 0.5771 | 0.00701 | -0.1094 | 82.3252
1 | 0.6484 | 0.0071 | -0.1103 | 91.3239
1.5 | 0.7185 | 0.00724 | -0.1109 | 99.2403
2 | 0.7876 | 0.00741 | -0.1113 | 106.2888
2.5 | 0.8588 | 0.00752 | -0.1119 | 114.2021
3 | 0.9294 | 0.00766 | -0.1122 | 121.3316
3.5 | 0.9985 | 0.00782 | -0.1121 | 127.6854
4 | 1.0653 | 0.00805 | -0.1116 | 132.3354
4.5 | 1.134 | 0.0082 | -0.111 | 138.2927
5 | 1.1965 | 0.00844 | -0.1093 | 141.7654
5.5 | 1.2518 | 0.00874 | -0.1061 | 143.2265
6 | 1.306 | 0.00918 | -0.1027 | 142.2658
6.5 | 1.3401 | 0.01019 | -0.0965 | 131.5113
7 | 1.3121 | 0.01348 | -0.0838 | 97.3368
8 | 1.2746 | 0.02233 | -0.0671 | 57.0802
8.5 | 1.2547 | 0.02784 | -0.0611 | 45.0682
9 | 1.2465 | 0.03322 | -0.0569 | 37.5226
9.5 | 1.2444 | 0.03863 | -0.0537 | 32.2133
10 | 1.2459 | 0.04415 | -0.0512 | 28.2197
10.5 | 1.2463 | 0.05008 | -0.0494 | 24.8862
11 | 1.2559 | 0.05565 | -0.0481 | 22.5678
11.5 | 1.2722 | 0.06093 | -0.0473 | 20.8797
12 | 1.2909 | 0.06627 | -0.0467 | 19.4794
12.5 | 1.3071 | 0.07206 | -0.0464 | 18.1391
13 | 1.3226 | 0.07823 | -0.0466 | 16.9066
13.5 | 1.3315 | 0.08532 | -0.0473 | 15.606
14 | 1.3418 | 0.09257 | -0.0484 | 14.495
14.5 | 1.348 | 0.10053 | -0.0501 | 13.4089
15 | 1.3485 | 0.10952 | -0.0528 | 12.3128
15.5 | 1.347 | 0.11899 | -0.0562 | 11.3203
16 | 1.344 | 0.12898 | -0.0604 | 10.4202
16.5 | 1.3392 | 0.13942 | -0.0655 | 9.6055
17 | 1.3314 | 0.15056 | -0.0716 | 8.843
17.5 | 1.3222 | 0.16215 | -0.0787 | 8.1542
19.5 | 1.2524 | 0.21375 | -0.1134 | 5.8592
20 | 1.2382 | 0.22833 | -0.1244 | 5.4229

## 57. Re 3M Mach 0.00 (1)
BIGFOIL.COM POLAR EXPORT
NACA64-520
NACA64-520 |  |  |  | Cl Max: | 1.819 | at alpha= | 15 | deg
JavaFoil+Calcfoil stall+Eppler ext transition |  |  |  | L/D Max: | 168.198 | at alpha= | 6.5 | deg
Re: | 3000000 |  |  | Cd Min: | 0.00597 | at alpha= | -4 | deg
Mach: | 0 |  |  | Cl=0 at alpha= | -4.4048 | deg
|  |  |  | @ Cl=0.1, Cd= | 0.00597
|  |  |  | @ Cl=0.4, Cd= | 0.0061578
|  |  |  | @ Cl=0.6, Cd= | 0.0063738
alpha (deg) | Cl | Cd | Cm | Cl/Cd
-20 | -1.027 | 0.13654 | -0.048 | -7.525
-19.5 | -1.042 | 0.12106 | -0.052 | -8.603
-19 | -1.055 | 0.10621 | -0.055 | -9.931
-18.5 | -1.076 | 0.0855 | -0.059 | -12.587
-18 | -1.096 | 0.06716 | -0.063 | -16.32
-17.5 | -1.099 | 0.05816 | -0.066 | -18.902
-17 | -1.098 | 0.05055 | -0.068 | -21.728
-16.5 | -1.091 | 0.04497 | -0.069 | -24.266
-16 | -1.081 | 0.03975 | -0.071 | -27.186
-15.5 | -1.065 | 0.03581 | -0.072 | -29.733
-15 | -1.045 | 0.03247 | -0.074 | -32.173
-14.5 | -1.021 | 0.02951 | -0.075 | -34.58
-14 | -0.989 | 0.02729 | -0.076 | -36.229
-13.5 | -0.954 | 0.02507 | -0.078 | -38.048
-13 | -0.922 | 0.02062 | -0.079 | -44.697
-12.5 | -0.881 | 0.01936 | -0.081 | -45.502
-12 | -0.837 | 0.01822 | -0.082 | -45.962
-11.5 | -0.792 | 0.01706 | -0.083 | -46.443
-11 | -0.744 | 0.01608 | -0.084 | -46.281
-10.5 | -0.694 | 0.01516 | -0.085 | -45.803
-10 | -0.643 | 0.01434 | -0.086 | -44.845
-9.5 | -0.591 | 0.01359 | -0.087 | -43.469
-9 | -0.537 | 0.01288 | -0.089 | -41.699
-8.5 | -0.482 | 0.01222 | -0.09 | -39.437
-8 | -0.426 | 0.01164 | -0.091 | -36.598
-7.5 | -0.369 | 0.01113 | -0.092 | -33.17
-7 | -0.311 | 0.01066 | -0.093 | -29.208
-6.5 | -0.253 | 0.0102 | -0.094 | -24.793
-6 | -0.193 | 0.00984 | -0.095 | -19.662
-5.5 | -0.137 | 0.00601 | -0.099 | -22.799
-5 | -0.075 | 0.00601 | -0.1 | -12.42
-4.5 | -0.012 | 0.00599 | -0.101 | -2.017
-4 | 0.051 | 0.00597 | -0.102 | 8.479
-3.5 | 0.114 | 0.00597 | -0.103 | 19.039
-3 | 0.177 | 0.00605 | -0.103 | 29.206
-2.5 | 0.24 | 0.00605 | -0.104 | 39.607
-2 | 0.303 | 0.00612 | -0.105 | 49.404
-1.5 | 0.365 | 0.00613 | -0.106 | 59.637
-1 | 0.428 | 0.00618 | -0.107 | 69.262
-0.5 | 0.491 | 0.00628 | -0.108 | 78.251
0 | 0.554 | 0.00633 | -0.109 | 87.549
0.5 | 0.617 | 0.00639 | -0.109 | 96.573
1 | 0.68 | 0.00645 | -0.11 | 105.376
1.5 | 0.742 | 0.00657 | -0.111 | 113.003
2 | 0.805 | 0.00662 | -0.112 | 121.514
2.5 | 0.867 | 0.00674 | -0.112 | 128.784
3 | 0.93 | 0.00681 | -0.113 | 136.563
3.5 | 0.992 | 0.00692 | -0.114 | 143.328
4 | 1.055 | 0.00704 | -0.115 | 149.9
4.5 | 1.108 | 0.00715 | -0.115 | 154.876
5 | 1.167 | 0.00734 | -0.116 | 159.015
5.5 | 1.226 | 0.00753 | -0.117 | 162.848
6 | 1.283 | 0.00774 | -0.118 | 165.751
6.5 | 1.339 | 0.00796 | -0.118 | 168.198
7 | 1.386 | 0.0098 | -0.118 | 141.424
7.5 | 1.43 | 0.01126 | -0.118 | 126.935
8 | 1.46 | 0.01684 | -0.117 | 86.739
8.5 | 1.506 | 0.01764 | -0.117 | 85.388
9 | 1.55 | 0.0185 | -0.118 | 83.777
9.5 | 1.59 | 0.01946 | -0.118 | 81.715
10 | 1.627 | 0.02048 | -0.118 | 79.456
10.5 | 1.662 | 0.02148 | -0.119 | 77.36
11 | 1.693 | 0.02263 | -0.119 | 74.804
11.5 | 1.72 | 0.02393 | -0.119 | 71.895
12 | 1.745 | 0.02523 | -0.119 | 69.166
12.5 | 1.766 | 0.02654 | -0.12 | 66.55
13 | 1.784 | 0.028 | -0.12 | 63.709
13.5 | 1.798 | 0.0296 | -0.12 | 60.757
14 | 1.809 | 0.03132 | -0.12 | 57.739
14.5 | 1.816 | 0.03301 | -0.12 | 55.001
15 | 1.819 | 0.03493 | -0.12 | 52.069
15.5 | 1.819 | 0.03681 | -0.12 | 49.403
16 | 1.813 | 0.03912 | -0.12 | 46.33
16.5 | 1.801 | 0.04152 | -0.12 | 43.382
17 | 1.786 | 0.04398 | -0.12 | 40.622
17.5 | 1.768 | 0.04691 | -0.12 | 37.676
18 | 1.745 | 0.05015 | -0.12 | 34.799
18.5 | 1.721 | 0.05306 | -0.12 | 32.439
19 | 1.694 | 0.05667 | -0.12 | 29.894
19.5 | 1.664 | 0.06046 | -0.12 | 27.528
20 | 1.632 | 0.06476 | -0.119 | 25.207

## 58. Re 3M Mach 0.00 (2)
BIGFOIL.COM POLAR EXPORT
NACA64-520
NACA64-520 |  |  |  | Cl Max: | 1.6446 | at alpha= | 20 | deg
XFOIL ncrit=9 |  |  |  | L/D Max: | 163.497 | at alpha= | 5.5 | deg
Re: | 3000000 |  |  | Cd Min: | 0.0914 | at alpha= | 20 | deg
Mach: | 0 |  |  | Cl=0 at alpha= | -3.7338 | deg
|  |  |  | @ Cl=0.1, Cd= | 0.0054982
|  |  |  | @ Cl=0.4, Cd= | 0.0055915
|  |  |  | @ Cl=0.6, Cd= | 0.0057391
alpha (deg) | Cl | Cd | Cm | Cl/Cd
-20 | -1.2858 | 0.05577 | -0.0731 | -23.0554
-19.5 | -1.2776 | 0.05112 | -0.0745 | -24.9922
-19 | -1.2697 | 0.04661 | -0.0757 | -27.2409
-18.5 | -1.2568 | 0.04273 | -0.0766 | -29.4126
-18 | -1.2407 | 0.03926 | -0.0772 | -31.6021
-17.5 | -1.2207 | 0.03624 | -0.0777 | -33.6838
-17 | -1.2002 | 0.03336 | -0.078 | -35.9772
-16.5 | -1.1645 | 0.03063 | -0.0804 | -38.0183
-16 | -1.0631 | 0.02792 | -0.0954 | -38.0766
-15.5 | -0.9616 | 0.02551 | -0.1103 | -37.695
-15 | -0.9468 | 0.02339 | -0.1083 | -40.4788
-14.5 | -0.9245 | 0.02168 | -0.1066 | -42.643
-14 | -0.8989 | 0.02011 | -0.1051 | -44.6992
-13.5 | -0.8706 | 0.01874 | -0.1037 | -46.4568
-13 | -0.8425 | 0.01739 | -0.102 | -48.4474
-12.5 | -0.8117 | 0.01625 | -0.1004 | -49.9508
-12 | -0.785 | 0.01495 | -0.0982 | -52.5084
-11.5 | -0.7579 | 0.01378 | -0.0957 | -55
-11 | -0.7288 | 0.01284 | -0.0931 | -56.7601
-10.5 | -0.7096 | 0.01206 | -0.0884 | -58.8391
-10 | -0.6701 | 0.01154 | -0.0867 | -58.0676
-9.5 | -0.6273 | 0.01097 | -0.0854 | -57.1832
-9 | -0.5799 | 0.01054 | -0.0847 | -55.019
-8.5 | -0.529 | 0.01017 | -0.0845 | -52.0157
-8 | -0.4778 | 0.00976 | -0.0844 | -48.9549
-7.5 | -0.4244 | 0.00945 | -0.0846 | -44.9101
-7 | -0.3703 | 0.00908 | -0.0849 | -40.7819
-6.5 | -0.3164 | 0.00869 | -0.0852 | -36.4097
-6 | -0.2613 | 0.00821 | -0.0858 | -31.827
-5.5 | -0.2054 | 0.0078 | -0.0865 | -26.3333
-5 | -0.1484 | 0.00729 | -0.0875 | -20.3567
-4.5 | -0.0912 | 0.00668 | -0.0887 | -13.6527
-4 | -0.032 | 0.0058 | -0.0904 | -5.5172
-3.5 | 0.0281 | 0.00556 | -0.0918 | 5.054
-3 | 0.0889 | 0.0055 | -0.093 | 16.1636
-2.5 | 0.1492 | 0.00549 | -0.0941 | 27.1767
-2 | 0.2098 | 0.00549 | -0.0953 | 38.2149
-1.5 | 0.2704 | 0.0055 | -0.0964 | 49.1636
-1 | 0.3304 | 0.00554 | -0.0975 | 59.639
-0.5 | 0.3909 | 0.00559 | -0.0985 | 69.9284
0 | 0.4514 | 0.0056 | -0.0997 | 80.6071
0.5 | 0.5112 | 0.00566 | -0.1007 | 90.318
1 | 0.5712 | 0.00572 | -0.1017 | 99.8601
1.5 | 0.6315 | 0.00576 | -0.1028 | 109.6354
2 | 0.6912 | 0.00582 | -0.1038 | 118.7629
2.5 | 0.7501 | 0.00593 | -0.1047 | 126.4924
3 | 0.81 | 0.00598 | -0.1057 | 135.4515
3.5 | 0.8682 | 0.00612 | -0.1065 | 141.8627
4 | 0.9272 | 0.00621 | -0.1073 | 149.3076
4.5 | 0.985 | 0.00635 | -0.108 | 155.1181
5 | 1.0429 | 0.00648 | -0.1087 | 160.9414
5.5 | 1.0987 | 0.00672 | -0.1091 | 163.497
6 | 1.1488 | 0.00725 | -0.1085 | 158.4552
6.5 | 1.1851 | 0.00844 | -0.1056 | 140.4147
7 | 1.2185 | 0.0096 | -0.1022 | 126.9271
7.5 | 1.2493 | 0.01066 | -0.0984 | 117.1951
8 | 1.2659 | 0.01168 | -0.0918 | 108.3818
8.5 | 1.2828 | 0.01288 | -0.086 | 99.5963
9 | 1.3019 | 0.0142 | -0.081 | 91.6831
9.5 | 1.3227 | 0.01565 | -0.0769 | 84.5176
10 | 1.3392 | 0.01752 | -0.0727 | 76.4384
10.5 | 1.3541 | 0.01972 | -0.0688 | 68.6663
11 | 1.3698 | 0.0221 | -0.0655 | 61.9819
11.5 | 1.3896 | 0.02442 | -0.063 | 56.9042
12 | 1.4082 | 0.02696 | -0.0607 | 52.2329
12.5 | 1.43 | 0.02944 | -0.0589 | 48.5734
13 | 1.4482 | 0.03232 | -0.0571 | 44.8082
13.5 | 1.4698 | 0.03508 | -0.0558 | 41.8985
14 | 1.4888 | 0.03818 | -0.0547 | 38.9942
14.5 | 1.505 | 0.04168 | -0.0536 | 36.1084
15 | 1.5247 | 0.04495 | -0.0529 | 33.9199
15.5 | 1.5357 | 0.04822 | -0.0509 | 31.8478
16 | 1.5509 | 0.05223 | -0.0506 | 29.6937
16.5 | 1.5629 | 0.05667 | -0.0504 | 27.579
17 | 1.5795 | 0.06077 | -0.0505 | 25.9914
17.5 | 1.5951 | 0.06505 | -0.0508 | 24.5211
18 | 1.6091 | 0.06958 | -0.0512 | 23.1259
18.5 | 1.6196 | 0.07468 | -0.0519 | 21.6872
19 | 1.626 | 0.08039 | -0.0529 | 20.2264
19.5 | 1.6352 | 0.08588 | -0.054 | 19.0405
20 | 1.6446 | 0.0914 | -0.0554 | 17.9934

## 59. Re 3M Mach 0.10 (1)
BIGFOIL.COM POLAR EXPORT
NACA64-520
NACA64-520 |  |  |  | Cl Max: | 1.805 | at alpha= | 14.5 | deg
JavaFoil+Calcfoil stall+Eppler ext transition |  |  |  | L/D Max: | 166.534 | at alpha= | 6.5 | deg
Re: | 3000000 |  |  | Cd Min: | 0.00597 | at alpha= | -4 | deg
Mach: | 0.1 |  |  | Cl=0 at alpha= | -4.4048 | deg
|  |  |  | @ Cl=0.1, Cd= | 0.0060167
|  |  |  | @ Cl=0.4, Cd= | 0.0061614
|  |  |  | @ Cl=0.6, Cd= | 0.006371
alpha (deg) | Cl | Cd | Cm | Cl/Cd
-20 | -0.995 | 0.14293 | -0.047 | -6.964
-19.5 | -1.009 | 0.1298 | -0.05 | -7.774
-19 | -1.021 | 0.11717 | -0.052 | -8.717
-18.5 | -1.038 | 0.10039 | -0.056 | -10.34
-18 | -1.057 | 0.08233 | -0.06 | -12.836
-17.5 | -1.079 | 0.0628 | -0.065 | -17.183
-17 | -1.082 | 0.05399 | -0.067 | -20.044
-16.5 | -1.079 | 0.04731 | -0.069 | -22.805
-16 | -1.071 | 0.04154 | -0.071 | -25.788
-15.5 | -1.058 | 0.03717 | -0.072 | -28.459
-15 | -1.04 | 0.03352 | -0.074 | -31.026
-14.5 | -1.018 | 0.0303 | -0.075 | -33.584
-14 | -0.987 | 0.02793 | -0.077 | -35.34
-13.5 | -0.954 | 0.02546 | -0.078 | -37.455
-13 | -0.917 | 0.02349 | -0.079 | -39.044
-12.5 | -0.882 | 0.01965 | -0.081 | -44.864
-12 | -0.839 | 0.01847 | -0.082 | -45.423
-11.5 | -0.794 | 0.01728 | -0.083 | -45.95
-11 | -0.746 | 0.01628 | -0.084 | -45.827
-10.5 | -0.697 | 0.01534 | -0.086 | -45.418
-10 | -0.645 | 0.01452 | -0.087 | -44.444
-9.5 | -0.593 | 0.01369 | -0.088 | -43.315
-9 | -0.539 | 0.01298 | -0.089 | -41.514
-8.5 | -0.484 | 0.01237 | -0.09 | -39.112
-8 | -0.428 | 0.01175 | -0.091 | -36.417
-7.5 | -0.371 | 0.01123 | -0.092 | -33.016
-7 | -0.313 | 0.01074 | -0.093 | -29.099
-6.5 | -0.254 | 0.01029 | -0.095 | -24.676
-6 | -0.194 | 0.00991 | -0.096 | -19.605
-5.5 | -0.138 | 0.00599 | -0.1 | -22.987
-5 | -0.075 | 0.00599 | -0.1 | -12.529
-4.5 | -0.012 | 0.00598 | -0.101 | -2.033
-4 | 0.051 | 0.00597 | -0.102 | 8.52
-3.5 | 0.114 | 0.00603 | -0.103 | 18.965
-3 | 0.178 | 0.00604 | -0.104 | 29.413
-2.5 | 0.241 | 0.00604 | -0.105 | 39.888
-2 | 0.304 | 0.00611 | -0.106 | 49.731
-1.5 | 0.367 | 0.00613 | -0.107 | 59.881
-1 | 0.43 | 0.00619 | -0.107 | 69.493
-0.5 | 0.494 | 0.00626 | -0.108 | 78.796
0 | 0.557 | 0.00633 | -0.109 | 88.024
0.5 | 0.62 | 0.00639 | -0.11 | 97.071
1 | 0.683 | 0.00651 | -0.111 | 104.993
1.5 | 0.746 | 0.00658 | -0.111 | 113.449
2 | 0.809 | 0.00669 | -0.112 | 120.887
2.5 | 0.872 | 0.00674 | -0.113 | 129.393
3 | 0.935 | 0.00687 | -0.114 | 136.002
3.5 | 0.997 | 0.00696 | -0.115 | 143.237
4 | 1.06 | 0.00704 | -0.115 | 150.468
4.5 | 1.113 | 0.00724 | -0.116 | 153.831
5 | 1.173 | 0.00743 | -0.117 | 157.94
5.5 | 1.232 | 0.00763 | -0.118 | 161.426
6 | 1.289 | 0.00784 | -0.118 | 164.502
6.5 | 1.345 | 0.00808 | -0.119 | 166.534
7 | 1.391 | 0.00994 | -0.119 | 139.899
7.5 | 1.434 | 0.01154 | -0.119 | 124.272
8 | 1.465 | 0.01705 | -0.118 | 85.929
8.5 | 1.511 | 0.01788 | -0.118 | 84.495
9 | 1.554 | 0.0188 | -0.118 | 82.68
9.5 | 1.595 | 0.01972 | -0.119 | 80.856
10 | 1.631 | 0.02077 | -0.119 | 78.522
10.5 | 1.665 | 0.0218 | -0.119 | 76.337
11 | 1.695 | 0.02306 | -0.119 | 73.494
11.5 | 1.721 | 0.02436 | -0.12 | 70.675
12 | 1.745 | 0.02575 | -0.12 | 67.755
12.5 | 1.764 | 0.02713 | -0.12 | 65.033
13 | 1.78 | 0.02868 | -0.12 | 62.066
13.5 | 1.792 | 0.03018 | -0.12 | 59.385
14 | 1.8 | 0.03193 | -0.12 | 56.375
14.5 | 1.805 | 0.03383 | -0.121 | 53.34
15 | 1.805 | 0.0357 | -0.121 | 50.563
15.5 | 1.802 | 0.03792 | -0.121 | 47.512
16 | 1.792 | 0.04015 | -0.121 | 44.639
16.5 | 1.777 | 0.04254 | -0.121 | 41.772
17 | 1.758 | 0.04514 | -0.121 | 38.939
17.5 | 1.735 | 0.04833 | -0.121 | 35.895
18 | 1.708 | 0.05187 | -0.121 | 32.923
18.5 | 1.679 | 0.05481 | -0.12 | 30.631
19 | 1.647 | 0.05872 | -0.12 | 28.047
19.5 | 1.611 | 0.06313 | -0.12 | 25.526

## 60. Re 3M Mach 0.10 (2)
BIGFOIL.COM POLAR EXPORT
NACA64-520
NACA64-520 |  |  |  | Cl Max: | 1.6398 | at alpha= | 20 | deg
XFOIL ncrit=9 |  |  |  | L/D Max: | 163.763 | at alpha= | 5.5 | deg
Re: | 3000000 |  |  | Cd Min: | 0.09459 | at alpha= | 20 | deg
Mach: | 0.1 |  |  | Cl=0 at alpha= | -3.7285 | deg
|  |  |  | @ Cl=0.1, Cd= | 0.00551
|  |  |  | @ Cl=0.4, Cd= | 0.0056023
|  |  |  | @ Cl=0.6, Cd= | 0.0057569
alpha (deg) | Cl | Cd | Cm | Cl/Cd
-20 | -1.2747 | 0.05877 | -0.0741 | -21.6896
-19.5 | -1.2623 | 0.05442 | -0.0755 | -23.1955
-19 | -1.2559 | 0.04959 | -0.0769 | -25.3257
-18.5 | -1.2468 | 0.04519 | -0.0779 | -27.5902
-18 | -1.2329 | 0.04137 | -0.0787 | -29.8018
-17.5 | -1.2144 | 0.03811 | -0.0792 | -31.8657
-17 | -1.1949 | 0.03501 | -0.0795 | -34.1302
-16.5 | -1.1627 | 0.03209 | -0.0814 | -36.2325
-16 | -1.063 | 0.02904 | -0.0964 | -36.6047
-15.5 | -0.9558 | 0.02663 | -0.112 | -35.8919
-15 | -0.9414 | 0.02436 | -0.1101 | -38.6453
-14.5 | -0.9208 | 0.02248 | -0.1084 | -40.9609
-14 | -0.896 | 0.0208 | -0.1069 | -43.0769
-13.5 | -0.8681 | 0.01934 | -0.1054 | -44.8862
-13 | -0.8403 | 0.01792 | -0.1038 | -46.8917
-12.5 | -0.8096 | 0.01671 | -0.1021 | -48.45
-12 | -0.7809 | 0.01546 | -0.1001 | -50.511
-11.5 | -0.755 | 0.01416 | -0.0975 | -53.3192
-11 | -0.7253 | 0.01316 | -0.0951 | -55.114
-10.5 | -0.7002 | 0.01226 | -0.0914 | -57.1126
-10 | -0.6714 | 0.01167 | -0.088 | -57.5321
-9.5 | -0.6291 | 0.01111 | -0.0865 | -56.6247
-9 | -0.5825 | 0.01063 | -0.0856 | -54.7977
-8.5 | -0.532 | 0.01025 | -0.0853 | -51.9024
-8 | -0.4805 | 0.00984 | -0.0851 | -48.8313
-7.5 | -0.4273 | 0.00951 | -0.0852 | -44.9317
-7 | -0.3729 | 0.00914 | -0.0854 | -40.7987
-6.5 | -0.3186 | 0.00875 | -0.0857 | -36.4114
-6 | -0.2634 | 0.00826 | -0.0862 | -31.8886
-5.5 | -0.207 | 0.00786 | -0.0869 | -26.3359
-5 | -0.1499 | 0.00734 | -0.0879 | -20.4223
-4.5 | -0.0923 | 0.00672 | -0.089 | -13.7351
-4 | -0.0328 | 0.00586 | -0.0908 | -5.5973
-3.5 | 0.0276 | 0.00558 | -0.0922 | 4.9462
-3 | 0.0889 | 0.00551 | -0.0934 | 16.1343
-2.5 | 0.1495 | 0.00551 | -0.0945 | 27.1325
-2 | 0.2106 | 0.0055 | -0.0957 | 38.2909
-1.5 | 0.2715 | 0.00552 | -0.0968 | 49.1848
-0.5 | 0.3929 | 0.0056 | -0.099 | 70.1607
0 | 0.4537 | 0.00562 | -0.1001 | 80.7295
0.5 | 0.5138 | 0.00569 | -0.1011 | 90.2988
1 | 0.5744 | 0.00574 | -0.1022 | 100.0697
1.5 | 0.635 | 0.00578 | -0.1032 | 109.8616
2 | 0.6951 | 0.00585 | -0.1042 | 118.8205
2.5 | 0.7545 | 0.00595 | -0.1051 | 126.8067
3 | 0.8147 | 0.00601 | -0.1061 | 135.5574
3.5 | 0.8733 | 0.00615 | -0.1068 | 142
4 | 0.9328 | 0.00623 | -0.1077 | 149.7271
4.5 | 0.991 | 0.00637 | -0.1084 | 155.573
5 | 1.0492 | 0.00651 | -0.1091 | 161.1674
5.5 | 1.1054 | 0.00675 | -0.1094 | 163.763
6 | 1.1554 | 0.0073 | -0.1087 | 158.274
6.5 | 1.1908 | 0.00853 | -0.1055 | 139.6014
7 | 1.2234 | 0.00971 | -0.1019 | 125.9938
7.5 | 1.2514 | 0.01075 | -0.0974 | 116.4093
8 | 1.2664 | 0.01185 | -0.0906 | 106.8692
8.5 | 1.2828 | 0.01311 | -0.0847 | 97.849
9 | 1.3009 | 0.01454 | -0.0797 | 89.4704
9.5 | 1.3211 | 0.01611 | -0.0755 | 82.005
10 | 1.3371 | 0.01811 | -0.0714 | 73.8321
10.5 | 1.351 | 0.02047 | -0.0675 | 65.999
11 | 1.3676 | 0.0229 | -0.0644 | 59.7205
11.5 | 1.3866 | 0.02537 | -0.0618 | 54.6551
12 | 1.4062 | 0.02794 | -0.0597 | 50.3293
12.5 | 1.4268 | 0.0306 | -0.0578 | 46.6275
13 | 1.4451 | 0.0336 | -0.0562 | 43.0089
13.5 | 1.466 | 0.03653 | -0.0549 | 40.1314
14 | 1.4843 | 0.03982 | -0.0538 | 37.2752
14.5 | 1.5013 | 0.04337 | -0.0528 | 34.6161
15 | 1.5206 | 0.0468 | -0.0522 | 32.4915
16 | 1.5457 | 0.0544 | -0.0499 | 28.4136
16.5 | 1.5601 | 0.05873 | -0.0498 | 26.5639
17 | 1.5771 | 0.06288 | -0.05 | 25.0811
17.5 | 1.5911 | 0.06747 | -0.0503 | 23.5823
18 | 1.6028 | 0.07246 | -0.0509 | 22.1198
18.5 | 1.6114 | 0.07794 | -0.0517 | 20.6749
19 | 1.6185 | 0.08372 | -0.0527 | 19.3323
19.5 | 1.6308 | 0.0889 | -0.0539 | 18.3442
20 | 1.6398 | 0.09459 | -0.0554 | 17.3359

## 61. Re 3M Mach 0.25 (1)
BIGFOIL.COM POLAR EXPORT
NACA64-520
NACA64-520 |  |  |  | Cl Max: | 1.741 | at alpha= | 13 | deg
JavaFoil+Calcfoil stall+Eppler ext transition |  |  |  | L/D Max: | 164.169 | at alpha= | 6.5 | deg
Re: | 3000000 |  |  | Cd Min: | 0.00606 | at alpha= | -4.5 | deg
Mach: | 0.25 |  |  | Cl=0 at alpha= | -4.4062 | deg
|  |  |  | @ Cl=0.1, Cd= | 0.0060674
|  |  |  | @ Cl=0.4, Cd= | 0.0062506
|  |  |  | @ Cl=0.6, Cd= | 0.0064501
alpha (deg) | Cl | Cd | Cm | Cl/Cd
-20 | -0.743 | 0.17353 | -0.041 | -4.28
-19.5 | -0.781 | 0.16223 | -0.042 | -4.817
-19 | -0.815 | 0.15293 | -0.044 | -5.331
-18.5 | -0.846 | 0.14181 | -0.046 | -5.967
-18 | -0.872 | 0.13199 | -0.048 | -6.607
-17.5 | -0.891 | 0.12495 | -0.049 | -7.129
-17 | -0.912 | 0.11099 | -0.053 | -8.215
-16.5 | -0.929 | 0.09755 | -0.057 | -9.526
-16 | -0.97 | 0.06798 | -0.066 | -14.264
-15.5 | -0.994 | 0.04971 | -0.072 | -19.997
-15 | -0.993 | 0.04321 | -0.074 | -22.976
-14.5 | -0.988 | 0.03627 | -0.076 | -27.251
-14 | -0.969 | 0.03215 | -0.078 | -30.121
-13.5 | -0.942 | 0.02922 | -0.079 | -32.247
-13 | -0.912 | 0.02643 | -0.081 | -34.526
-12.5 | -0.883 | 0.0215 | -0.083 | -41.076
-12 | -0.844 | 0.01997 | -0.084 | -42.251
-11.5 | -0.801 | 0.01862 | -0.085 | -43.044
-11 | -0.755 | 0.01742 | -0.086 | -43.351
-10.5 | -0.706 | 0.01641 | -0.087 | -43.032
-10 | -0.656 | 0.01547 | -0.089 | -42.393
-9.5 | -0.603 | 0.01458 | -0.09 | -41.366
-9 | -0.549 | 0.01376 | -0.091 | -39.895
-8.5 | -0.494 | 0.01303 | -0.092 | -37.877
-8 | -0.437 | 0.01235 | -0.093 | -35.369
-7.5 | -0.379 | 0.01173 | -0.094 | -32.285
-7 | -0.32 | 0.01122 | -0.096 | -28.495
-6.5 | -0.26 | 0.01072 | -0.097 | -24.217
-6 | -0.199 | 0.0103 | -0.098 | -19.295
-5.5 | -0.141 | 0.00615 | -0.102 | -22.955
-5 | -0.077 | 0.00611 | -0.103 | -12.605
-4.5 | -0.012 | 0.00606 | -0.104 | -2.059
-4 | 0.052 | 0.00606 | -0.105 | 8.627
-3.5 | 0.117 | 0.00607 | -0.106 | 19.369
-3 | 0.182 | 0.00615 | -0.107 | 29.692
-2.5 | 0.247 | 0.00615 | -0.108 | 40.226
-2 | 0.312 | 0.00616 | -0.109 | 50.689
-1.5 | 0.377 | 0.00624 | -0.11 | 60.463
-1 | 0.442 | 0.00627 | -0.11 | 70.504
-0.5 | 0.507 | 0.00637 | -0.111 | 79.597
0 | 0.572 | 0.00642 | -0.112 | 89.091
0.5 | 0.637 | 0.00649 | -0.113 | 98.149
1 | 0.702 | 0.00663 | -0.114 | 105.929
1.5 | 0.767 | 0.00669 | -0.115 | 114.505
2 | 0.831 | 0.00678 | -0.115 | 122.515
2.5 | 0.896 | 0.0069 | -0.116 | 129.835
3 | 0.96 | 0.00702 | -0.117 | 136.802
3.5 | 1.025 | 0.00711 | -0.118 | 144.215
4 | 1.089 | 0.00724 | -0.119 | 150.52
4.5 | 1.143 | 0.00741 | -0.119 | 154.232
5 | 1.204 | 0.00762 | -0.12 | 157.944
5.5 | 1.264 | 0.00789 | -0.121 | 160.147
6 | 1.322 | 0.00813 | -0.121 | 162.662
6.5 | 1.379 | 0.0084 | -0.122 | 164.169
7 | 1.418 | 0.01075 | -0.121 | 131.895
7.5 | 1.459 | 0.01321 | -0.121 | 110.405
8 | 1.493 | 0.01824 | -0.12 | 81.856
8.5 | 1.537 | 0.01921 | -0.121 | 79.981
9 | 1.578 | 0.02025 | -0.121 | 77.92
9.5 | 1.616 | 0.02137 | -0.121 | 75.596
10 | 1.648 | 0.02254 | -0.122 | 73.123
10.5 | 1.676 | 0.02386 | -0.122 | 70.245
11 | 1.699 | 0.02524 | -0.122 | 67.341
11.5 | 1.718 | 0.02688 | -0.122 | 63.887
12 | 1.731 | 0.0284 | -0.122 | 60.949
12.5 | 1.739 | 0.03009 | -0.123 | 57.78
13 | 1.741 | 0.03181 | -0.123 | 54.737
13.5 | 1.736 | 0.0341 | -0.123 | 50.918
14 | 1.726 | 0.03622 | -0.123 | 47.664
14.5 | 1.709 | 0.03864 | -0.123 | 44.235
15 | 1.686 | 0.04133 | -0.123 | 40.794
15.5 | 1.657 | 0.04444 | -0.123 | 37.275
16 | 1.617 | 0.04778 | -0.123 | 33.837
16.5 | 1.568 | 0.05133 | -0.123 | 30.544
17 | 1.511 | 0.05588 | -0.122 | 27.041
17.5 | 1.449 | 0.06033 | -0.122 | 24.024
18 | 1.382 | 0.06546 | -0.121 | 21.108

## 62. Re 3M Mach 0.25 (2)
BIGFOIL.COM POLAR EXPORT
NACA64-520
NACA64-520 |  |  |  | Cl Max: | 1.5956 | at alpha= | 20 | deg
XFOIL ncrit=9 |  |  |  | L/D Max: | 164.331 | at alpha= | 5.5 | deg
Re: | 3000000 |  |  | Cd Min: | 0.11485 | at alpha= | 20 | deg
Mach: | 0.25 |  |  | Cl=0 at alpha= | -3.701 | deg
|  |  |  | @ Cl=0.1, Cd= | 0.0055964
|  |  |  | @ Cl=0.4, Cd= | 0.0056771
|  |  |  | @ Cl=0.6, Cd= | 0.0058304
alpha (deg) | Cl | Cd | Cm | Cl/Cd
-20 | -1.1656 | 0.08125 | -0.0746 | -14.3458
-19.5 | -1.1746 | 0.07346 | -0.0781 | -15.9897
-19 | -1.1716 | 0.06733 | -0.0805 | -17.4009
-18.5 | -1.1666 | 0.06157 | -0.0826 | -18.9475
-18 | -1.1671 | 0.05548 | -0.0845 | -21.0364
-17.5 | -1.1642 | 0.04997 | -0.0859 | -23.298
-17 | -1.1529 | 0.04546 | -0.0867 | -25.3608
-16.5 | -1.1324 | 0.04141 | -0.0877 | -27.3461
-16 | -1.0435 | 0.03659 | -0.1026 | -28.5187
-15.5 | -0.9359 | 0.03258 | -0.1198 | -28.7262
-15 | -0.9154 | 0.0299 | -0.119 | -30.6154
-14.5 | -0.893 | 0.02758 | -0.1178 | -32.3785
-14 | -0.8745 | 0.02508 | -0.1163 | -34.8684
-13.5 | -0.8497 | 0.0231 | -0.1147 | -36.7835
-13 | -0.8237 | 0.02125 | -0.113 | -38.7624
-12.5 | -0.7955 | 0.01959 | -0.1112 | -40.6075
-12 | -0.7667 | 0.01806 | -0.1091 | -42.4529
-11 | -0.7102 | 0.01514 | -0.1044 | -46.9089
-10.5 | -0.6798 | 0.01393 | -0.1018 | -48.8011
-10 | -0.6496 | 0.01287 | -0.0988 | -50.474
-9.5 | -0.6262 | 0.01199 | -0.0943 | -52.2269
-9 | -0.592 | 0.01126 | -0.0913 | -52.5755
-8.5 | -0.5456 | 0.01074 | -0.0899 | -50.8007
-8 | -0.4937 | 0.01032 | -0.0892 | -47.8391
-7.5 | -0.4412 | 0.00986 | -0.0887 | -44.7465
-7 | -0.386 | 0.0095 | -0.0885 | -40.6316
-6.5 | -0.33 | 0.00909 | -0.0886 | -36.3036
-6 | -0.2741 | 0.00863 | -0.0887 | -31.7613
-5.5 | -0.2162 | 0.00814 | -0.0893 | -26.5602
-5 | -0.158 | 0.00765 | -0.09 | -20.6536
-4.5 | -0.0983 | 0.007 | -0.0911 | -14.0429
-4 | -0.0378 | 0.00616 | -0.0927 | -6.1364
-3.5 | 0.0254 | 0.00565 | -0.0943 | 4.4956
-3 | 0.0885 | 0.0056 | -0.0955 | 15.8036
-2.5 | 0.1516 | 0.00558 | -0.0967 | 27.1685
-2 | 0.2149 | 0.00559 | -0.0978 | 38.4436
-1.5 | 0.2773 | 0.00565 | -0.0989 | 49.0796
-1 | 0.3408 | 0.00563 | -0.1001 | 60.5329
-0.5 | 0.4037 | 0.00568 | -0.1012 | 71.0739
0 | 0.466 | 0.00576 | -0.1022 | 80.9028
0.5 | 0.5289 | 0.00579 | -0.1034 | 91.3472
1 | 0.5919 | 0.00582 | -0.1045 | 101.701
1.5 | 0.6542 | 0.0059 | -0.1055 | 110.8814
2 | 0.7158 | 0.00601 | -0.1063 | 119.1015
2.5 | 0.7787 | 0.00605 | -0.1074 | 128.7107
3 | 0.8406 | 0.00615 | -0.1083 | 136.6829
3.5 | 0.9017 | 0.00627 | -0.109 | 143.8118
4 | 0.9633 | 0.00638 | -0.1098 | 150.9875
4.5 | 1.024 | 0.00652 | -0.1103 | 157.0552
5 | 1.0839 | 0.00669 | -0.1108 | 162.0179
5.5 | 1.1421 | 0.00695 | -0.1108 | 164.3309
6 | 1.1914 | 0.00759 | -0.1094 | 156.9697
6.5 | 1.2222 | 0.00894 | -0.1049 | 136.7114
7.5 | 1.2566 | 0.01144 | -0.0912 | 109.8427
8 | 1.2685 | 0.01294 | -0.0843 | 98.0294
8.5 | 1.2818 | 0.01472 | -0.0784 | 87.0788
9 | 1.2971 | 0.01673 | -0.0735 | 77.5314
9.5 | 1.3117 | 0.01908 | -0.0692 | 68.7474
10 | 1.3241 | 0.02183 | -0.0652 | 60.6551
10.5 | 1.3358 | 0.02489 | -0.0617 | 53.6681
11 | 1.3508 | 0.02797 | -0.0589 | 48.2946
11.5 | 1.3699 | 0.03097 | -0.0567 | 44.2331
12 | 1.3901 | 0.03408 | -0.0549 | 40.7893
12.5 | 1.4073 | 0.0376 | -0.0532 | 37.4282
13 | 1.4291 | 0.0409 | -0.052 | 34.9413
13.5 | 1.4471 | 0.04468 | -0.0509 | 32.3881
14 | 1.4642 | 0.04868 | -0.05 | 30.0781
14.5 | 1.484 | 0.05259 | -0.0494 | 28.2183
15 | 1.5011 | 0.05687 | -0.0491 | 26.3953
15.5 | 1.5141 | 0.06172 | -0.0488 | 24.5318
16 | 1.525 | 0.06576 | -0.0473 | 23.1904
16.5 | 1.5402 | 0.07067 | -0.0476 | 21.7943
17 | 1.5528 | 0.07604 | -0.0482 | 20.4208
17.5 | 1.5624 | 0.08187 | -0.049 | 19.0839
18 | 1.5673 | 0.08847 | -0.0502 | 17.7156
18.5 | 1.5785 | 0.09439 | -0.0516 | 16.7232
19 | 1.5864 | 0.10082 | -0.0532 | 15.735
19.5 | 1.5927 | 0.10757 | -0.0552 | 14.8062
20 | 1.5956 | 0.11485 | -0.0577 | 13.8929

## 63. Re 3M Mach 0.50 (1)
BIGFOIL.COM POLAR EXPORT
NACA64-520
NACA64-520 |  |  |  | Cl Max: | 1.588 | at alpha= | 8.5 | deg
JavaFoil+Calcfoil stall+Eppler ext transition |  |  |  | L/D Max: | 151.701 | at alpha= | 6 | deg
Re: | 3000000 |  |  | Cd Min: | 0.00623 | at alpha= | -3.5 | deg
Mach: | 0.5 |  |  | Cl=0 at alpha= | -4.4028 | deg
|  |  |  | @ Cl=0.1, Cd= | 0.0063883
|  |  |  | @ Cl=0.4, Cd= | 0.006631
|  |  |  | @ Cl=0.6, Cd= | 0.0068862
alpha (deg) | Cl | Cd | Cm | Cl/Cd
-20 | -0.897 | 0.16918 | -0.048 | -5.301
-19.5 | -0.87 | 0.16784 | -0.05 | -5.183
-19 | -0.839 | 0.15885 | -0.048 | -5.281
-18.5 | -0.81 | 0.15428 | -0.048 | -5.25
-18 | -0.782 | 0.14936 | -0.048 | -5.233
-17.5 | -0.755 | 0.14468 | -0.05 | -5.216
-17 | -0.724 | 0.13885 | -0.048 | -5.211
-16.5 | -0.695 | 0.13475 | -0.047 | -5.156
-16 | -0.666 | 0.1294 | -0.047 | -5.148
-15.5 | -0.639 | 0.12755 | -0.049 | -5.007
-15 | -0.608 | 0.12097 | -0.047 | -5.029
-14.5 | -0.58 | 0.11686 | -0.046 | -4.96
-14 | -0.551 | 0.11314 | -0.047 | -4.872
-13.5 | -0.523 | 0.10955 | -0.047 | -4.772
-13 | -0.494 | 0.10212 | -0.048 | -4.84
-12.5 | -0.466 | 0.11187 | -0.048 | -4.161
-12 | -0.437 | 0.09576 | -0.049 | -4.564
-11.5 | -0.49 | 0.08655 | -0.049 | -5.66
-11 | -0.603 | 0.06939 | -0.063 | -8.684
-10.5 | -0.686 | 0.02309 | -0.096 | -29.725
-10 | -0.663 | 0.02103 | -0.097 | -31.527
-9.5 | -0.626 | 0.01928 | -0.099 | -32.465
-9 | -0.58 | 0.01783 | -0.1 | -32.529
-8.5 | -0.528 | 0.01651 | -0.101 | -31.965
-8 | -0.471 | 0.01541 | -0.103 | -30.57
-7.5 | -0.411 | 0.01442 | -0.104 | -28.527
-7 | -0.349 | 0.01358 | -0.105 | -25.683
-6.5 | -0.284 | 0.01284 | -0.107 | -22.129
-6 | -0.218 | 0.01217 | -0.108 | -17.926
-5.5 | -0.151 | 0.01159 | -0.109 | -13.012
-5 | -0.085 | 0.00675 | -0.114 | -12.54
-4.5 | -0.014 | 0.00668 | -0.115 | -2.058
-4 | 0.058 | 0.00661 | -0.116 | 8.736
-3.5 | 0.13 | 0.00623 | -0.118 | 20.93
-3 | 0.204 | 0.00654 | -0.119 | 31.175
-2.5 | 0.277 | 0.00659 | -0.12 | 41.992
-2 | 0.349 | 0.00661 | -0.121 | 52.873
-1.5 | 0.422 | 0.00664 | -0.122 | 63.539
-1 | 0.494 | 0.00671 | -0.123 | 73.714
-0.5 | 0.567 | 0.00685 | -0.124 | 82.788
0 | 0.64 | 0.00693 | -0.125 | 92.317
0.5 | 0.712 | 0.00704 | -0.126 | 101.151
1 | 0.785 | 0.00715 | -0.127 | 109.772
1.5 | 0.857 | 0.00734 | -0.128 | 116.781
2 | 0.929 | 0.00749 | -0.129 | 124.074
2.5 | 1.002 | 0.00768 | -0.13 | 130.376
3 | 1.074 | 0.00783 | -0.131 | 137.066
3.5 | 1.146 | 0.00801 | -0.132 | 142.954
4 | 1.218 | 0.00829 | -0.132 | 146.839
4.5 | 1.273 | 0.00872 | -0.133 | 145.934
5 | 1.33 | 0.00881 | -0.133 | 150.983
5.5 | 1.389 | 0.00916 | -0.134 | 151.686
6 | 1.445 | 0.00953 | -0.134 | 151.701
6.5 | 1.48 | 0.01344 | -0.133 | 110.125
7 | 1.505 | 0.02209 | -0.131 | 68.125
7.5 | 1.543 | 0.02367 | -0.132 | 65.186
8 | 1.572 | 0.02541 | -0.132 | 61.863
8.5 | 1.588 | 0.02737 | -0.132 | 58.03
9 | 1.586 | 0.02979 | -0.132 | 53.228
9.5 | 1.547 | 0.03253 | -0.133 | 47.536
10 | 1.402 | 0.03604 | -0.133 | 38.918
10.5 | 0.985 | 0.04024 | -0.132 | 24.483
11 | 0.871 | 0.08865 | -0.064 | 9.821
11.5 | 0.898 | 0.09417 | -0.064 | 9.535
12 | 0.925 | 0.09753 | -0.064 | 9.485
12.5 | 0.958 | 0.10681 | -0.077 | 8.968
13 | 0.981 | 0.1049 | -0.07 | 9.356
13.5 | 1.019 | 0.11272 | -0.086 | 9.042

## 64. Re 3M Mach 0.50 (2)
BIGFOIL.COM POLAR EXPORT
NACA64-520
NACA64-520 |  |  |  | Cl Max: | 1.4046 | at alpha= | 15.5 | deg
XFOIL ncrit=9 |  |  |  | L/D Max: | 163.693 | at alpha= | 5.5 | deg
Re: | 3000000 |  |  | Cd Min: | 0.22151 | at alpha= | 20 | deg
Mach: | 0.5 |  |  | Cl=0 at alpha= | -3.5702 | deg
|  |  |  | @ Cl=0.1, Cd= | 0.0060107
|  |  |  | @ Cl=0.4, Cd= | 0.0061157
|  |  |  | @ Cl=0.6, Cd= | 0.0063278
alpha (deg) | Cl | Cd | Cm | Cl/Cd
-17.5 | -0.3868 | 0.15385 | -0.0776 | -2.5141
-17 | -0.4536 | 0.12822 | -0.0964 | -3.5377
-16.5 | -0.4884 | 0.11415 | -0.1052 | -4.2786
-16 | -0.5173 | 0.10184 | -0.1128 | -5.0795
-15.5 | -0.5426 | 0.09046 | -0.1198 | -5.9982
-15 | -0.5717 | 0.07909 | -0.1268 | -7.2285
-14.5 | -0.5953 | 0.06898 | -0.1327 | -8.63
-14 | -0.6084 | 0.06054 | -0.137 | -10.0496
-13.5 | -0.6267 | 0.05242 | -0.1403 | -11.9554
-13 | -0.6333 | 0.04596 | -0.1417 | -13.7794
-12.5 | -0.6338 | 0.04044 | -0.1419 | -15.6726
-12 | -0.6286 | 0.03575 | -0.1412 | -17.5832
-11.5 | -0.6176 | 0.03176 | -0.1396 | -19.4458
-11 | -0.6058 | 0.02814 | -0.1375 | -21.5281
-10.5 | -0.5896 | 0.02501 | -0.1348 | -23.5746
-10 | -0.5679 | 0.02243 | -0.1318 | -25.3188
-9.5 | -0.543 | 0.02017 | -0.1284 | -26.9212
-9 | -0.5149 | 0.01815 | -0.125 | -28.3691
-8.5 | -0.4839 | 0.01636 | -0.1215 | -29.5782
-8 | -0.4573 | 0.01456 | -0.1175 | -31.408
-7.5 | -0.4238 | 0.0131 | -0.1137 | -32.3511
-7 | -0.3953 | 0.01186 | -0.1087 | -33.3305
-6.5 | -0.3637 | 0.01084 | -0.1042 | -33.5517
-6 | -0.3096 | 0.01024 | -0.1021 | -30.2344
-5.5 | -0.2506 | 0.00967 | -0.1009 | -25.9152
-5 | -0.191 | 0.00893 | -0.1001 | -21.3886
-4.5 | -0.1264 | 0.00828 | -0.1002 | -15.2657
-4 | -0.0606 | 0.00742 | -0.1009 | -8.1671
-3.5 | 0.0099 | 0.00617 | -0.1031 | 1.6045
-3 | 0.0829 | 0.00602 | -0.1043 | 13.7708
-2.5 | 0.1566 | 0.00598 | -0.1055 | 26.1873
-2 | 0.2298 | 0.00599 | -0.1067 | 38.3639
-1 | 0.3748 | 0.0061 | -0.1089 | 61.4426
0 | 0.5196 | 0.00619 | -0.1113 | 83.9418
0.5 | 0.5906 | 0.00632 | -0.1121 | 93.4494
1 | 0.6633 | 0.00638 | -0.1132 | 103.9655
1.5 | 0.7358 | 0.00645 | -0.1142 | 114.0775
2 | 0.8075 | 0.00655 | -0.115 | 123.2824
2.5 | 0.8777 | 0.00672 | -0.1153 | 130.6101
3 | 0.949 | 0.00685 | -0.1158 | 138.5401
3.5 | 1.0212 | 0.00695 | -0.1162 | 146.9353
4 | 1.0886 | 0.00719 | -0.1156 | 151.4047
4.5 | 1.16 | 0.00732 | -0.1156 | 158.4699
5 | 1.2272 | 0.00756 | -0.1146 | 162.328
5.5 | 1.2899 | 0.00788 | -0.1126 | 163.6929
6 | 1.3224 | 0.00868 | -0.1056 | 152.3502
6.5 | 1.3027 | 0.01112 | -0.0921 | 117.1493
7 | 1.2892 | 0.01425 | -0.0819 | 90.4702
8 | 1.2666 | 0.02267 | -0.0671 | 55.8712
8.5 | 1.2598 | 0.02748 | -0.0619 | 45.8443
9 | 1.2611 | 0.03224 | -0.058 | 39.116
9.5 | 1.264 | 0.03726 | -0.0547 | 33.9238
10 | 1.2642 | 0.0428 | -0.0521 | 29.5374
10.5 | 1.2726 | 0.04808 | -0.0502 | 26.4684
11 | 1.2917 | 0.05281 | -0.0488 | 24.4594
11.5 | 1.3118 | 0.05768 | -0.0477 | 22.7427
12.5 | 1.3512 | 0.06817 | -0.0463 | 19.821
13 | 1.37 | 0.07385 | -0.046 | 18.5511
13.5 | 1.3819 | 0.08044 | -0.0462 | 17.1793
14 | 1.3954 | 0.08718 | -0.0468 | 16.006
14.5 | 1.4033 | 0.0948 | -0.048 | 14.8027
15.5 | 1.4046 | 0.11255 | -0.0529 | 12.4798
16 | 1.3984 | 0.12272 | -0.0568 | 11.395
16.5 | 1.3901 | 0.13345 | -0.0617 | 10.4166
17 | 1.3794 | 0.14473 | -0.0677 | 9.5309
17.5 | 1.3669 | 0.15666 | -0.0748 | 8.7253
18 | 1.3534 | 0.16909 | -0.0829 | 8.004
18.5 | 1.3397 | 0.18187 | -0.0919 | 7.3663
20 | 1.284 | 0.22151 | -0.1197 | 5.7966

## 65. Re 4M Mach 0.00 (1)
BIGFOIL.COM POLAR EXPORT
NACA64-520
NACA64-520 |  |  |  | Cl Max: | 1.824 | at alpha= | 15.5 | deg
JavaFoil+Calcfoil stall+Eppler ext transition |  |  |  | L/D Max: | 172.559 | at alpha= | 6 | deg
Re: | 4000000 |  |  | Cd Min: | 0.00572 | at alpha= | -4.5 | deg
Mach: | 0 |  |  | Cl=0 at alpha= | -4.4048 | deg
|  |  |  | @ Cl=0.1, Cd= | 0.0057822
|  |  |  | @ Cl=0.4, Cd= | 0.0058967
|  |  |  | @ Cl=0.6, Cd= | 0.0060911
alpha (deg) | Cl | Cd | Cm | Cl/Cd
-20 | -1.035 | 0.12822 | -0.05 | -8.069
-19.5 | -1.054 | 0.10888 | -0.054 | -9.683
-19 | -1.075 | 0.08956 | -0.058 | -12.008
-18.5 | -1.1 | 0.06944 | -0.063 | -15.837
-18 | -1.105 | 0.06074 | -0.064 | -18.192
-17.5 | -1.106 | 0.05334 | -0.066 | -20.742
-17 | -1.104 | 0.04684 | -0.068 | -23.571
-16.5 | -1.096 | 0.04191 | -0.07 | -26.151
-16 | -1.085 | 0.03727 | -0.071 | -29.106
-15.5 | -1.069 | 0.03365 | -0.073 | -31.757
-15 | -1.048 | 0.03057 | -0.074 | -34.282
-14.5 | -1.023 | 0.02784 | -0.075 | -36.764
-14 | -0.991 | 0.02577 | -0.077 | -38.459
-13.5 | -0.957 | 0.02358 | -0.078 | -40.577
-13 | -0.924 | 0.0194 | -0.08 | -47.627
-12.5 | -0.883 | 0.01824 | -0.081 | -48.4
-12 | -0.84 | 0.01717 | -0.082 | -48.894
-11.5 | -0.794 | 0.0161 | -0.083 | -49.342
-11 | -0.746 | 0.01517 | -0.084 | -49.17
-10.5 | -0.696 | 0.01431 | -0.085 | -48.65
-10 | -0.645 | 0.01355 | -0.087 | -47.606
-9.5 | -0.592 | 0.01284 | -0.088 | -46.119
-9 | -0.538 | 0.01219 | -0.089 | -44.16
-8.5 | -0.483 | 0.01158 | -0.09 | -41.743
-8 | -0.427 | 0.01103 | -0.091 | -38.738
-7.5 | -0.37 | 0.01056 | -0.092 | -35.043
-7 | -0.312 | 0.01009 | -0.093 | -30.93
-6.5 | -0.253 | 0.00969 | -0.094 | -26.158
-6 | -0.194 | 0.00936 | -0.096 | -20.727
-5.5 | -0.136 | 0.00627 | -0.098 | -21.697
-5 | -0.075 | 0.00577 | -0.1 | -12.945
-4.5 | -0.012 | 0.00572 | -0.101 | -2.112
-4 | 0.051 | 0.00579 | -0.102 | 8.746
-3.5 | 0.114 | 0.00578 | -0.103 | 19.682
-3 | 0.177 | 0.00576 | -0.103 | 30.685
-2.5 | 0.24 | 0.00581 | -0.104 | 41.21
-2 | 0.303 | 0.00582 | -0.105 | 51.952
-1.5 | 0.365 | 0.00588 | -0.106 | 62.121
-1 | 0.428 | 0.00591 | -0.107 | 72.438
-0.5 | 0.491 | 0.006 | -0.108 | 81.879
0 | 0.554 | 0.00604 | -0.109 | 91.735
0.5 | 0.617 | 0.00611 | -0.109 | 101.044
1 | 0.68 | 0.00618 | -0.11 | 110
1.5 | 0.742 | 0.00629 | -0.111 | 118.032
2 | 0.805 | 0.00633 | -0.112 | 127.214
2.5 | 0.867 | 0.00641 | -0.112 | 135.231
3 | 0.93 | 0.00652 | -0.113 | 142.536
3.5 | 0.992 | 0.00658 | -0.114 | 150.867
4 | 1.055 | 0.00673 | -0.115 | 156.775
4.5 | 1.108 | 0.00691 | -0.115 | 160.32
5 | 1.167 | 0.00708 | -0.116 | 164.9
5.5 | 1.226 | 0.00726 | -0.117 | 168.935
6 | 1.283 | 0.00743 | -0.118 | 172.559
6.5 | 1.339 | 0.00952 | -0.118 | 140.67
7 | 1.381 | 0.01073 | -0.118 | 128.725
7.5 | 1.424 | 0.01298 | -0.118 | 109.672
8 | 1.464 | 0.01596 | -0.117 | 91.731
8.5 | 1.51 | 0.0167 | -0.118 | 90.381
9 | 1.554 | 0.01751 | -0.118 | 88.714
9.5 | 1.594 | 0.01839 | -0.118 | 86.672
10 | 1.631 | 0.01938 | -0.119 | 84.198
10.5 | 1.666 | 0.0203 | -0.119 | 82.058
11 | 1.697 | 0.02139 | -0.119 | 79.335
11.5 | 1.725 | 0.02257 | -0.119 | 76.431
12 | 1.75 | 0.02377 | -0.12 | 73.616
12.5 | 1.771 | 0.02508 | -0.12 | 70.612
13 | 1.788 | 0.02643 | -0.12 | 67.654
13.5 | 1.803 | 0.02795 | -0.12 | 64.494
14 | 1.813 | 0.02954 | -0.12 | 61.375
14.5 | 1.82 | 0.03109 | -0.121 | 58.536
15 | 1.823 | 0.03291 | -0.121 | 55.401
15.5 | 1.824 | 0.03472 | -0.121 | 52.521
16 | 1.817 | 0.03688 | -0.121 | 49.283
16.5 | 1.806 | 0.0391 | -0.121 | 46.191
17 | 1.791 | 0.04127 | -0.121 | 43.4
17.5 | 1.773 | 0.04394 | -0.121 | 40.339
18 | 1.75 | 0.04726 | -0.121 | 37.04
18.5 | 1.726 | 0.04995 | -0.121 | 34.564
19 | 1.699 | 0.05325 | -0.12 | 31.91
19.5 | 1.67 | 0.05681 | -0.12 | 29.386
20 | 1.637 | 0.06069 | -0.12 | 26.979

## 66. Re 4M Mach 0.00 (2)
BIGFOIL.COM POLAR EXPORT
NACA64-520
NACA64-520 |  |  |  | Cl Max: | 1.6878 | at alpha= | 20 | deg
XFOIL ncrit=9 |  |  |  | L/D Max: | 169.968 | at alpha= | 5 | deg
Re: | 4000000 |  |  | Cd Min: | 0.08583 | at alpha= | 20 | deg
Mach: | 0 |  |  | Cl=0 at alpha= | -3.7634 | deg
|  |  |  | @ Cl=0.1, Cd= | 0.005222
|  |  |  | @ Cl=0.4, Cd= | 0.0052145
|  |  |  | @ Cl=0.6, Cd= | 0.0053711
alpha (deg) | Cl | Cd | Cm | Cl/Cd
-20 | -1.3491 | 0.04945 | -0.0737 | -27.2821
-19.5 | -1.3351 | 0.04561 | -0.0748 | -29.2721
-19 | -1.3183 | 0.04211 | -0.0757 | -31.3061
-18.5 | -1.299 | 0.03893 | -0.0763 | -33.3676
-18 | -1.2797 | 0.03584 | -0.0768 | -35.7059
-17.5 | -1.2596 | 0.03292 | -0.0771 | -38.2625
-17 | -1.219 | 0.02983 | -0.0812 | -40.8649
-16.5 | -1.1147 | 0.02701 | -0.0972 | -41.2699
-16 | -1.0243 | 0.02471 | -0.1098 | -41.4529
-15.5 | -1.0027 | 0.02308 | -0.108 | -43.4445
-15 | -0.9784 | 0.02139 | -0.1067 | -45.741
-14.5 | -0.9506 | 0.01996 | -0.1053 | -47.6253
-14 | -0.9243 | 0.01847 | -0.1038 | -50.0433
-13.5 | -0.8997 | 0.01694 | -0.1019 | -53.111
-13 | -0.8718 | 0.01566 | -0.1 | -55.6705
-12.5 | -0.8414 | 0.01457 | -0.0981 | -57.7488
-11.5 | -0.7796 | 0.01268 | -0.0937 | -61.4826
-11 | -0.7592 | 0.01178 | -0.0893 | -64.4482
-10.5 | -0.728 | 0.01119 | -0.0863 | -65.0581
-10 | -0.6835 | 0.01072 | -0.0852 | -63.7593
-9.5 | -0.6351 | 0.01034 | -0.0847 | -61.4217
-8.5 | -0.5339 | 0.00956 | -0.0842 | -55.8473
-8 | -0.4804 | 0.00927 | -0.0844 | -51.8231
-7.5 | -0.4264 | 0.00892 | -0.0846 | -47.8027
-7 | -0.3713 | 0.00864 | -0.0851 | -42.9745
-6.5 | -0.3158 | 0.00832 | -0.0856 | -37.9567
-6 | -0.2601 | 0.00789 | -0.0862 | -32.9658
-5.5 | -0.2034 | 0.00753 | -0.087 | -27.012
-5 | -0.1459 | 0.00712 | -0.088 | -20.4916
-4.5 | -0.0878 | 0.00665 | -0.0891 | -13.203
-3.5 | 0.0314 | 0.00535 | -0.0924 | 5.8692
-3 | 0.0919 | 0.00523 | -0.0937 | 17.5717
-2.5 | 0.153 | 0.00517 | -0.0949 | 29.5938
-2 | 0.2136 | 0.00517 | -0.0961 | 41.3153
-1.5 | 0.2743 | 0.00517 | -0.0973 | 53.0561
-1 | 0.335 | 0.0052 | -0.0984 | 64.4231
-0.5 | 0.3955 | 0.00521 | -0.0996 | 75.9117
0 | 0.4558 | 0.00527 | -0.1006 | 86.4896
0.5 | 0.5164 | 0.00531 | -0.1018 | 97.2505
1 | 0.5768 | 0.00534 | -0.1029 | 108.015
1.5 | 0.6364 | 0.00542 | -0.1039 | 117.417
2 | 0.6967 | 0.00547 | -0.105 | 127.3675
2.5 | 0.7564 | 0.00554 | -0.1059 | 136.5343
3 | 0.8156 | 0.00564 | -0.1069 | 144.6099
3.5 | 0.8746 | 0.00574 | -0.1077 | 152.3693
4 | 0.9334 | 0.00585 | -0.1086 | 159.5556
4.5 | 0.9916 | 0.00598 | -0.1094 | 165.8194
5 | 1.0487 | 0.00617 | -0.1099 | 169.9676
5.5 | 1.1008 | 0.00663 | -0.1097 | 166.0332
6 | 1.1395 | 0.00778 | -0.1072 | 146.4653
6.5 | 1.1783 | 0.00881 | -0.1047 | 133.7457
7 | 1.2153 | 0.00977 | -0.1019 | 124.391
7.5 | 1.2484 | 0.0107 | -0.0984 | 116.6729
8 | 1.2691 | 0.01157 | -0.0925 | 109.6889
8.5 | 1.2905 | 0.01258 | -0.0873 | 102.5835
9 | 1.3144 | 0.01366 | -0.0829 | 96.2225
10 | 1.3508 | 0.01688 | -0.0741 | 80.0237
10.5 | 1.3699 | 0.01878 | -0.0705 | 72.9446
11 | 1.3923 | 0.02068 | -0.0677 | 67.3259
11.5 | 1.4143 | 0.02275 | -0.0651 | 62.167
12 | 1.4361 | 0.02496 | -0.0629 | 57.5361
12.5 | 1.4582 | 0.02729 | -0.0609 | 53.4335
13 | 1.4801 | 0.02976 | -0.0592 | 49.7345
13.5 | 1.498 | 0.03268 | -0.0575 | 45.8384
14 | 1.5202 | 0.03541 | -0.0563 | 42.9314
14.5 | 1.5399 | 0.03845 | -0.0552 | 40.0494
15 | 1.5571 | 0.04187 | -0.0542 | 37.1889
15.5 | 1.5734 | 0.04548 | -0.0534 | 34.5954
16 | 1.5901 | 0.04883 | -0.0525 | 32.564
16.5 | 1.6035 | 0.05248 | -0.0515 | 30.5545
17 | 1.618 | 0.05663 | -0.0513 | 28.5714
17.5 | 1.6301 | 0.06118 | -0.0514 | 26.6443
18 | 1.6419 | 0.06588 | -0.0516 | 24.9226
18.5 | 1.6577 | 0.07018 | -0.0521 | 23.6207
19 | 1.6701 | 0.07502 | -0.0528 | 22.2621
19.5 | 1.6799 | 0.08025 | -0.0537 | 20.9333
20 | 1.6878 | 0.08583 | -0.0549 | 19.6645

## 67. Re 4M Mach 0.10 (1)
BIGFOIL.COM POLAR EXPORT
NACA64-520
NACA64-520 |  |  |  | Cl Max: | 1.81 | at alpha= | 15 | deg
JavaFoil+Calcfoil stall+Eppler ext transition |  |  |  | L/D Max: | 173.131 | at alpha= | 6 | deg
Re: | 4000000 |  |  | Cd Min: | 0.00575 | at alpha= | -5 | deg
Mach: | 0.1 |  |  | Cl=0 at alpha= | -4.4048 | deg
|  |  |  | @ Cl=0.1, Cd= | 0.0057722
|  |  |  | @ Cl=0.4, Cd= | 0.0059119
|  |  |  | @ Cl=0.6, Cd= | 0.0060905
alpha (deg) | Cl | Cd | Cm | Cl/Cd
-20 | -1 | 0.13629 | -0.048 | -7.34
-19.5 | -1.011 | 0.12702 | -0.05 | -7.96
-19 | -1.035 | 0.10521 | -0.055 | -9.833
-18.5 | -1.064 | 0.08112 | -0.061 | -13.113
-18 | -1.08 | 0.06677 | -0.064 | -16.181
-17.5 | -1.087 | 0.05711 | -0.066 | -19.039
-17 | -1.088 | 0.04972 | -0.068 | -21.892
-16.5 | -1.084 | 0.04392 | -0.07 | -24.691
-16 | -1.076 | 0.03885 | -0.071 | -27.686
-15.5 | -1.062 | 0.03488 | -0.073 | -30.439
-15 | -1.043 | 0.03155 | -0.074 | -33.068
-14.5 | -1.021 | 0.02859 | -0.076 | -35.7
-14 | -0.99 | 0.02637 | -0.077 | -37.539
-13.5 | -0.956 | 0.02406 | -0.078 | -39.745
-13 | -0.919 | 0.0222 | -0.08 | -41.424
-12.5 | -0.884 | 0.01851 | -0.081 | -47.765
-12 | -0.841 | 0.01742 | -0.082 | -48.281
-11.5 | -0.796 | 0.0163 | -0.084 | -48.816
-11 | -0.748 | 0.01536 | -0.085 | -48.693
-10.5 | -0.698 | 0.01448 | -0.086 | -48.222
-10 | -0.647 | 0.0137 | -0.087 | -47.221
-9.5 | -0.594 | 0.01294 | -0.088 | -45.923
-9 | -0.54 | 0.01229 | -0.089 | -43.977
-8.5 | -0.485 | 0.01171 | -0.09 | -41.432
-8 | -0.429 | 0.01114 | -0.091 | -38.485
-7.5 | -0.372 | 0.01064 | -0.093 | -34.938
-7 | -0.313 | 0.01018 | -0.094 | -30.781
-6.5 | -0.255 | 0.00976 | -0.095 | -26.086
-6 | -0.195 | 0.00942 | -0.096 | -20.678
-5.5 | -0.137 | 0.00633 | -0.099 | -21.589
-5 | -0.075 | 0.00575 | -0.1 | -13.046
-4.5 | -0.012 | 0.00578 | -0.101 | -2.101
-4 | 0.051 | 0.00578 | -0.102 | 8.809
-3.5 | 0.114 | 0.00577 | -0.103 | 19.826
-3 | 0.178 | 0.00576 | -0.104 | 30.825
-2.5 | 0.241 | 0.00581 | -0.105 | 41.452
-2 | 0.304 | 0.00581 | -0.106 | 52.316
-1.5 | 0.367 | 0.00587 | -0.107 | 62.523
-1 | 0.43 | 0.00595 | -0.107 | 72.33
-0.5 | 0.494 | 0.00598 | -0.108 | 82.497
0 | 0.557 | 0.00607 | -0.109 | 91.682
0.5 | 0.62 | 0.0061 | -0.11 | 101.592
1 | 0.683 | 0.00621 | -0.111 | 109.968
1.5 | 0.746 | 0.00629 | -0.111 | 118.629
2 | 0.809 | 0.00637 | -0.112 | 127.042
2.5 | 0.872 | 0.00644 | -0.113 | 135.363
3 | 0.935 | 0.00653 | -0.114 | 143.013
3.5 | 0.997 | 0.00662 | -0.115 | 150.752
4 | 1.06 | 0.00679 | -0.115 | 155.992
4.5 | 1.113 | 0.00692 | -0.116 | 160.844
5 | 1.173 | 0.00708 | -0.117 | 165.588
5.5 | 1.232 | 0.00726 | -0.118 | 169.549
6 | 1.289 | 0.00745 | -0.118 | 173.131
6.5 | 1.343 | 0.00912 | -0.119 | 147.193
7 | 1.386 | 0.0109 | -0.118 | 127.2
7.5 | 1.429 | 0.01317 | -0.118 | 108.479
8 | 1.469 | 0.01617 | -0.118 | 90.883
8.5 | 1.515 | 0.01692 | -0.118 | 89.487
9 | 1.558 | 0.0178 | -0.119 | 87.55
9.5 | 1.599 | 0.01866 | -0.119 | 85.651
10 | 1.635 | 0.01963 | -0.119 | 83.273
10.5 | 1.669 | 0.02061 | -0.119 | 80.969
11 | 1.699 | 0.02179 | -0.12 | 77.949
11.5 | 1.726 | 0.02295 | -0.12 | 75.217
12 | 1.749 | 0.02426 | -0.12 | 72.109
12.5 | 1.769 | 0.02563 | -0.12 | 69.002
13 | 1.785 | 0.02706 | -0.121 | 65.947
13.5 | 1.797 | 0.0285 | -0.121 | 63.038
14 | 1.805 | 0.03016 | -0.121 | 59.838
14.5 | 1.809 | 0.03195 | -0.121 | 56.636
15 | 1.81 | 0.03364 | -0.121 | 53.803
15.5 | 1.806 | 0.03577 | -0.121 | 50.506
16 | 1.797 | 0.03783 | -0.121 | 47.513
16.5 | 1.782 | 0.04013 | -0.121 | 44.397
17 | 1.763 | 0.04243 | -0.121 | 41.541
17.5 | 1.74 | 0.0453 | -0.121 | 38.41
18 | 1.712 | 0.04876 | -0.121 | 35.119
18.5 | 1.684 | 0.05155 | -0.121 | 32.668
19 | 1.652 | 0.0551 | -0.121 | 29.975
19.5 | 1.617 | 0.05923 | -0.12 | 27.294
20 | 1.579 | 0.06391 | -0.12 | 24.713

## 68. Re 4M Mach 0.10 (2)
BIGFOIL.COM POLAR EXPORT
NACA64-520
NACA64-520 |  |  |  | Cl Max: | 1.6824 | at alpha= | 20 | deg
XFOIL ncrit=9 |  |  |  | L/D Max: | 170.194 | at alpha= | 5 | deg
Re: | 4000000 |  |  | Cd Min: | 0.08913 | at alpha= | 20 | deg
Mach: | 0.1 |  |  | Cl=0 at alpha= | -3.7553 | deg
|  |  |  | @ Cl=0.1, Cd= | 0.0052335
|  |  |  | @ Cl=0.4, Cd= | 0.0052321
|  |  |  | @ Cl=0.6, Cd= | 0.00539
alpha (deg) | Cl | Cd | Cm | Cl/Cd
-20 | -1.3396 | 0.05225 | -0.0751 | -25.6383
-19.5 | -1.3273 | 0.04808 | -0.0762 | -27.6061
-19 | -1.312 | 0.04434 | -0.0771 | -29.5895
-18.5 | -1.2937 | 0.04093 | -0.0779 | -31.6076
-18 | -1.2755 | 0.03763 | -0.0784 | -33.8958
-17.5 | -1.2518 | 0.03487 | -0.0788 | -35.8991
-17 | -1.2172 | 0.03148 | -0.0822 | -38.6658
-16.5 | -1.1161 | 0.0282 | -0.098 | -39.578
-16 | -1.0215 | 0.02567 | -0.1116 | -39.7935
-15.5 | -0.9998 | 0.02395 | -0.1099 | -41.7453
-15 | -0.9761 | 0.02215 | -0.1085 | -44.0677
-14.5 | -0.9488 | 0.02063 | -0.1072 | -45.9913
-14 | -0.9204 | 0.01918 | -0.1058 | -47.9875
-13.5 | -0.8968 | 0.01754 | -0.1038 | -51.1288
-13 | -0.8694 | 0.01617 | -0.1019 | -53.7662
-12.5 | -0.8396 | 0.01499 | -0.1 | -56.0107
-12 | -0.8094 | 0.01391 | -0.0978 | -58.1884
-11.5 | -0.7772 | 0.01299 | -0.0956 | -59.8306
-11 | -0.7501 | 0.01206 | -0.0924 | -62.1973
-10.5 | -0.7289 | 0.01134 | -0.0878 | -64.2769
-10 | -0.686 | 0.01084 | -0.0864 | -63.2841
-9.5 | -0.6382 | 0.01043 | -0.0856 | -61.1889
-9 | -0.5885 | 0.01005 | -0.0851 | -58.5572
-8.5 | -0.5371 | 0.00963 | -0.0849 | -55.7736
-8 | -0.4835 | 0.00932 | -0.085 | -51.8777
-7.5 | -0.4293 | 0.00899 | -0.0852 | -47.7531
-7 | -0.3738 | 0.00869 | -0.0856 | -43.015
-6.5 | -0.3182 | 0.00837 | -0.0861 | -38.0167
-6 | -0.262 | 0.00795 | -0.0867 | -32.956
-5.5 | -0.2052 | 0.00757 | -0.0874 | -27.107
-5 | -0.1472 | 0.00716 | -0.0884 | -20.5587
-4.5 | -0.0889 | 0.00671 | -0.0895 | -13.2489
-4 | -0.0297 | 0.00609 | -0.0909 | -4.8768
-3.5 | 0.031 | 0.00538 | -0.0928 | 5.7621
-3 | 0.092 | 0.00524 | -0.0941 | 17.5573
-2.5 | 0.1535 | 0.00519 | -0.0953 | 29.5761
-2 | 0.2144 | 0.00519 | -0.0965 | 41.3102
-1.5 | 0.2756 | 0.00518 | -0.0977 | 53.2046
-1 | 0.3367 | 0.00521 | -0.0988 | 64.6257
-0.5 | 0.3975 | 0.00523 | -0.1 | 76.0038
0 | 0.4583 | 0.00528 | -0.1011 | 86.7992
0.5 | 0.5193 | 0.00532 | -0.1022 | 97.6128
1 | 0.58 | 0.00536 | -0.1033 | 108.209
1.5 | 0.64 | 0.00545 | -0.1043 | 117.4312
2 | 0.7008 | 0.00549 | -0.1054 | 127.6503
2.5 | 0.7608 | 0.00557 | -0.1064 | 136.5889
3 | 0.8205 | 0.00566 | -0.1073 | 144.9647
3.5 | 0.8799 | 0.00576 | -0.1082 | 152.7604
4 | 0.9391 | 0.00587 | -0.109 | 159.983
4.5 | 0.9977 | 0.00601 | -0.1098 | 166.0067
5 | 1.0552 | 0.0062 | -0.1103 | 170.1935
5.5 | 1.1077 | 0.00665 | -0.11 | 166.5714
6 | 1.1457 | 0.00784 | -0.1073 | 146.1352
6.5 | 1.1838 | 0.00889 | -0.1046 | 133.1609
7 | 1.2203 | 0.00986 | -0.1016 | 123.7627
7.5 | 1.2499 | 0.01078 | -0.0973 | 115.9462
8 | 1.2698 | 0.01171 | -0.0913 | 108.4372
8.5 | 1.2907 | 0.0128 | -0.086 | 100.8359
9 | 1.3136 | 0.01399 | -0.0816 | 93.8956
9.5 | 1.3334 | 0.01549 | -0.0771 | 86.0813
10 | 1.3486 | 0.01745 | -0.0727 | 77.2837
10.5 | 1.3682 | 0.01942 | -0.0693 | 70.4531
11 | 1.3901 | 0.02144 | -0.0665 | 64.8368
11.5 | 1.412 | 0.02362 | -0.064 | 59.7798
12 | 1.4336 | 0.02594 | -0.0617 | 55.266
12.5 | 1.4559 | 0.02836 | -0.0598 | 51.3364
13 | 1.4766 | 0.03103 | -0.0581 | 47.5862
13.5 | 1.4948 | 0.03406 | -0.0564 | 43.8873
14.5 | 1.5356 | 0.04017 | -0.0542 | 38.2275
15 | 1.5519 | 0.04379 | -0.0533 | 35.4396
15.5 | 1.5695 | 0.04741 | -0.0526 | 33.1048
16 | 1.5878 | 0.05099 | -0.0521 | 31.1394
17 | 1.6141 | 0.0589 | -0.0506 | 27.4041
17.5 | 1.6257 | 0.06364 | -0.0507 | 25.5453
18 | 1.6395 | 0.06824 | -0.0511 | 24.0255
18.5 | 1.6525 | 0.07306 | -0.0517 | 22.6184
19 | 1.6638 | 0.07818 | -0.0525 | 21.2817
19.5 | 1.6737 | 0.08354 | -0.0535 | 20.0347
20 | 1.6824 | 0.08913 | -0.0547 | 18.8758

## 69. Re 4M Mach 0.25 (1)
BIGFOIL.COM POLAR EXPORT
NACA64-520
NACA64-520 |  |  |  | Cl Max: | 1.745 | at alpha= | 13 | deg
JavaFoil+Calcfoil stall+Eppler ext transition |  |  |  | L/D Max: | 167.763 | at alpha= | 5.5 | deg
Re: | 4000000 |  |  | Cd Min: | 0.00585 | at alpha= | -4 | deg
Mach: | 0.25 |  |  | Cl=0 at alpha= | -4.4062 | deg
|  |  |  | @ Cl=0.1, Cd= | 0.0058574
|  |  |  | @ Cl=0.4, Cd= | 0.0059648
|  |  |  | @ Cl=0.6, Cd= | 0.0061902
alpha (deg) | Cl | Cd | Cm | Cl/Cd
-20 | -0.744 | 0.16893 | -0.042 | -4.402
-19.5 | -0.782 | 0.15805 | -0.043 | -4.951
-19 | -0.817 | 0.14936 | -0.045 | -5.469
-18.5 | -0.848 | 0.13782 | -0.047 | -6.154
-18 | -0.875 | 0.12746 | -0.049 | -6.862
-17.5 | -0.894 | 0.12018 | -0.051 | -7.443
-17 | -0.918 | 0.10426 | -0.055 | -8.809
-16.5 | -0.953 | 0.0794 | -0.063 | -12.008
-16 | -0.991 | 0.05493 | -0.07 | -18.047
-15.5 | -0.997 | 0.04729 | -0.072 | -21.087
-15 | -1.001 | 0.03886 | -0.075 | -25.749
-14.5 | -0.992 | 0.03406 | -0.076 | -29.13
-14 | -0.972 | 0.03031 | -0.078 | -32.058
-13.5 | -0.945 | 0.0276 | -0.08 | -34.247
-13 | -0.915 | 0.02498 | -0.081 | -36.618
-12.5 | -0.885 | 0.02027 | -0.083 | -43.685
-12 | -0.846 | 0.01885 | -0.084 | -44.872
-11.5 | -0.803 | 0.01756 | -0.085 | -45.74
-11 | -0.757 | 0.01644 | -0.087 | -46.053
-10.5 | -0.708 | 0.0155 | -0.088 | -45.683
-10 | -0.657 | 0.01462 | -0.089 | -44.949
-9.5 | -0.605 | 0.01381 | -0.09 | -43.785
-9 | -0.551 | 0.01301 | -0.091 | -42.307
-8.5 | -0.495 | 0.01234 | -0.092 | -40.094
-8 | -0.438 | 0.0117 | -0.094 | -37.428
-7.5 | -0.38 | 0.01113 | -0.095 | -34.116
-7 | -0.32 | 0.01064 | -0.096 | -30.114
-6.5 | -0.26 | 0.01017 | -0.097 | -25.594
-6 | -0.199 | 0.0098 | -0.098 | -20.337
-5.5 | -0.139 | 0.00713 | -0.101 | -19.554
-5 | -0.077 | 0.00586 | -0.103 | -13.139
-4.5 | -0.012 | 0.00588 | -0.104 | -2.124
-4 | 0.052 | 0.00585 | -0.105 | 8.928
-3.5 | 0.117 | 0.00586 | -0.106 | 20.063
-3 | 0.182 | 0.00585 | -0.107 | 31.207
-2.5 | 0.247 | 0.00585 | -0.108 | 42.309
-2 | 0.312 | 0.00592 | -0.109 | 52.772
-1.5 | 0.377 | 0.00594 | -0.11 | 63.541
-1 | 0.442 | 0.00601 | -0.11 | 73.628
-0.5 | 0.507 | 0.00609 | -0.111 | 83.304
0 | 0.572 | 0.00616 | -0.112 | 92.885
0.5 | 0.637 | 0.00623 | -0.113 | 102.327
1 | 0.702 | 0.00632 | -0.114 | 111.103
1.5 | 0.767 | 0.0064 | -0.115 | 119.732
2 | 0.831 | 0.00645 | -0.115 | 128.8
2.5 | 0.896 | 0.00658 | -0.116 | 136.174
3 | 0.96 | 0.0067 | -0.117 | 143.368
3.5 | 1.025 | 0.00676 | -0.118 | 151.642
4 | 1.089 | 0.00696 | -0.119 | 156.595
4.5 | 1.143 | 0.00712 | -0.119 | 160.649
5 | 1.204 | 0.0073 | -0.12 | 164.859
5.5 | 1.264 | 0.00753 | -0.121 | 167.763
6 | 1.322 | 0.00908 | -0.121 | 145.629
6.5 | 1.368 | 0.0101 | -0.121 | 135.526
7 | 1.413 | 0.01204 | -0.121 | 117.394
7.5 | 1.455 | 0.01453 | -0.121 | 100.126
8 | 1.496 | 0.01727 | -0.121 | 86.636
8.5 | 1.54 | 0.01819 | -0.121 | 84.691
9 | 1.582 | 0.01917 | -0.121 | 82.526
9.5 | 1.619 | 0.02022 | -0.122 | 80.085
10 | 1.652 | 0.02132 | -0.122 | 77.478
10.5 | 1.68 | 0.02257 | -0.122 | 74.46
11 | 1.704 | 0.02387 | -0.122 | 71.368
11.5 | 1.722 | 0.02532 | -0.123 | 68.007
12 | 1.735 | 0.02684 | -0.123 | 64.656
12.5 | 1.743 | 0.02843 | -0.123 | 61.302
13 | 1.745 | 0.03004 | -0.123 | 58.088
13.5 | 1.741 | 0.03218 | -0.123 | 54.095
14 | 1.731 | 0.03416 | -0.123 | 50.665
14.5 | 1.714 | 0.03649 | -0.123 | 46.965
15 | 1.69 | 0.03897 | -0.123 | 43.376
15.5 | 1.661 | 0.04183 | -0.123 | 39.712
16 | 1.621 | 0.045 | -0.123 | 36.031
16.5 | 1.572 | 0.04834 | -0.123 | 32.529
17 | 1.516 | 0.05252 | -0.123 | 28.865
17.5 | 1.454 | 0.05668 | -0.123 | 25.659
18 | 1.387 | 0.06137 | -0.122 | 22.604

## 70. Re 4M Mach 0.25 (2)
BIGFOIL.COM POLAR EXPORT
NACA64-520
NACA64-520 |  |  |  | Cl Max: | 1.6395 | at alpha= | 20 | deg
XFOIL ncrit=9 |  |  |  | L/D Max: | 171.557 | at alpha= | 5 | deg
Re: | 4000000 |  |  | Cd Min: | 0.10925 | at alpha= | 20 | deg
Mach: | 0.25 |  |  | Cl=0 at alpha= | -3.7322 | deg
|  |  |  | @ Cl=0.1, Cd= | 0.0052876
|  |  |  | @ Cl=0.4, Cd= | 0.0053259
|  |  |  | @ Cl=0.6, Cd= | 0.0055014
alpha (deg) | Cl | Cd | Cm | Cl/Cd
-20 | -1.2577 | 0.07102 | -0.0792 | -17.7091
-19.5 | -1.262 | 0.06428 | -0.0817 | -19.6329
-19 | -1.2577 | 0.05862 | -0.0836 | -21.4551
-18.5 | -1.2488 | 0.05359 | -0.0849 | -23.3029
-18 | -1.2391 | 0.04878 | -0.0861 | -25.4018
-17.5 | -1.2214 | 0.04488 | -0.0867 | -27.2148
-17 | -1.1961 | 0.04067 | -0.0888 | -29.4099
-16.5 | -1.1014 | 0.03622 | -0.1038 | -30.4086
-16 | -1.0048 | 0.03166 | -0.1202 | -31.7372
-15.5 | -0.9815 | 0.02928 | -0.1193 | -33.5212
-15 | -0.9592 | 0.02686 | -0.1182 | -35.7111
-14.5 | -0.9337 | 0.0248 | -0.1169 | -37.6492
-14 | -0.9071 | 0.02289 | -0.1154 | -39.6287
-13.5 | -0.8777 | 0.02121 | -0.1139 | -41.3814
-13 | -0.8534 | 0.01934 | -0.1118 | -44.1262
-12.5 | -0.8265 | 0.01769 | -0.1097 | -46.7213
-12 | -0.798 | 0.0162 | -0.1074 | -49.2593
-11.5 | -0.7663 | 0.01496 | -0.1051 | -51.2233
-11 | -0.7315 | 0.0139 | -0.103 | -52.6259
-10.5 | -0.7018 | 0.01276 | -0.1001 | -55
-10 | -0.6796 | 0.01169 | -0.0956 | -58.1352
-9.5 | -0.6499 | 0.01103 | -0.0917 | -58.9211
-9 | -0.6027 | 0.01056 | -0.0903 | -57.0739
-8.5 | -0.5525 | 0.01012 | -0.0893 | -54.5949
-8 | -0.4996 | 0.00967 | -0.0888 | -51.6649
-7.5 | -0.4441 | 0.00936 | -0.0886 | -47.4466
-7 | -0.3879 | 0.00898 | -0.0886 | -43.196
-6.5 | -0.3306 | 0.00865 | -0.0889 | -38.2197
-6 | -0.2728 | 0.00826 | -0.0892 | -33.0266
-5.5 | -0.2147 | 0.00781 | -0.0898 | -27.4904
-5 | -0.1551 | 0.00739 | -0.0906 | -20.9878
-4.5 | -0.095 | 0.00694 | -0.0915 | -13.6888
-4 | -0.0338 | 0.00631 | -0.093 | -5.3566
-3 | 0.0924 | 0.00529 | -0.0963 | 17.4669
-2.5 | 0.1556 | 0.00527 | -0.0975 | 29.5256
-2 | 0.219 | 0.00526 | -0.0988 | 41.635
-1.5 | 0.2826 | 0.00525 | -0.1 | 53.8286
-1 | 0.3454 | 0.0053 | -0.1011 | 65.1698
-0.5 | 0.4086 | 0.00533 | -0.1023 | 76.6604
0 | 0.472 | 0.00534 | -0.1035 | 88.3895
0.5 | 0.5348 | 0.00541 | -0.1046 | 98.854
1 | 0.5971 | 0.0055 | -0.1056 | 108.5636
1.5 | 0.6604 | 0.00553 | -0.1068 | 119.4213
2 | 0.7233 | 0.00557 | -0.1078 | 129.8564
2.5 | 0.7848 | 0.00571 | -0.1086 | 137.4431
3 | 0.8476 | 0.00576 | -0.1097 | 147.1528
3.5 | 0.9091 | 0.00588 | -0.1105 | 154.6088
4 | 0.9706 | 0.006 | -0.1112 | 161.7667
4.5 | 1.0314 | 0.00615 | -0.1118 | 167.7073
5 | 1.0911 | 0.00636 | -0.1122 | 171.5566
5.5 | 1.1455 | 0.00681 | -0.1117 | 168.2085
6 | 1.1793 | 0.00816 | -0.1077 | 144.5221
6.5 | 1.2137 | 0.00928 | -0.1038 | 130.7866
7 | 1.2387 | 0.01031 | -0.0981 | 120.1455
7.5 | 1.2545 | 0.01145 | -0.091 | 109.5633
8 | 1.2722 | 0.01276 | -0.0849 | 99.7022
8.5 | 1.2898 | 0.01432 | -0.0795 | 90.0698
9.5 | 1.3235 | 0.01838 | -0.0704 | 72.0076
10 | 1.3371 | 0.021 | -0.0664 | 63.6714
10.5 | 1.3545 | 0.02363 | -0.0632 | 57.3212
11 | 1.3759 | 0.02618 | -0.0606 | 52.5554
11.5 | 1.3978 | 0.02888 | -0.0584 | 48.4003
12 | 1.4184 | 0.03184 | -0.0564 | 44.5477
12.5 | 1.4396 | 0.03493 | -0.0547 | 41.2139
13 | 1.4582 | 0.03838 | -0.0531 | 37.9937
13.5 | 1.48 | 0.04172 | -0.052 | 35.4746
14 | 1.4994 | 0.04538 | -0.051 | 33.041
14.5 | 1.5153 | 0.04953 | -0.0501 | 30.5936
15 | 1.5342 | 0.05357 | -0.0496 | 28.6392
15.5 | 1.5521 | 0.05781 | -0.0492 | 26.8483
16 | 1.5686 | 0.06236 | -0.0491 | 25.1539
17.5 | 1.604 | 0.07719 | -0.0487 | 20.7799
18 | 1.6152 | 0.08284 | -0.0495 | 19.4978
18.5 | 1.6243 | 0.08891 | -0.0507 | 18.269
19 | 1.6304 | 0.09544 | -0.0522 | 17.083
19.5 | 1.6328 | 0.10258 | -0.0541 | 15.9173
20 | 1.6395 | 0.10925 | -0.0561 | 15.0069

## 71. Re 4M Mach 0.50 (1)
BIGFOIL.COM POLAR EXPORT
NACA64-520
NACA64-520 |  |  |  | Cl Max: | 1.592 | at alpha= | 8.5 | deg
JavaFoil+Calcfoil stall+Eppler ext transition |  |  |  | L/D Max: | 171.297 | at alpha= | 5 | deg
Re: | 4000000 |  |  | Cd Min: | 0.00594 | at alpha= | -4 | deg
Mach: | 0.5 |  |  | Cl=0 at alpha= | -4.4028 | deg
|  |  |  | @ Cl=0.1, Cd= | 0.0060953
|  |  |  | @ Cl=0.4, Cd= | 0.0063189
|  |  |  | @ Cl=0.6, Cd= | 0.0065452
alpha (deg) | Cl | Cd | Cm | Cl/Cd
-20 | -0.897 | 0.16164 | -0.048 | -5.55
-19.5 | -0.871 | 0.15922 | -0.05 | -5.469
-19 | -0.84 | 0.15338 | -0.049 | -5.477
-18.5 | -0.81 | 0.14885 | -0.048 | -5.445
-18 | -0.782 | 0.14534 | -0.049 | -5.38
-17.5 | -0.756 | 0.14108 | -0.052 | -5.361
-17 | -0.725 | 0.13644 | -0.049 | -5.314
-16.5 | -0.695 | 0.12892 | -0.048 | -5.392
-16 | -0.666 | 0.12482 | -0.048 | -5.34
-15.5 | -0.639 | 0.12389 | -0.05 | -5.159
-15 | -0.609 | 0.11694 | -0.048 | -5.21
-14.5 | -0.58 | 0.11265 | -0.047 | -5.147
-14 | -0.551 | 0.10895 | -0.047 | -5.061
-13.5 | -0.523 | 0.10537 | -0.048 | -4.963
-13 | -0.494 | 0.10035 | -0.049 | -4.927
-12.5 | -0.466 | 0.10621 | -0.048 | -4.383
-12 | -0.437 | 0.09374 | -0.049 | -4.664
-11.5 | -0.49 | 0.08692 | -0.049 | -5.636
-11 | -0.607 | 0.06582 | -0.067 | -9.221
-10.5 | -0.688 | 0.02194 | -0.096 | -31.359
-10 | -0.665 | 0.01993 | -0.097 | -33.357
-9.5 | -0.627 | 0.01828 | -0.099 | -34.33
-9 | -0.581 | 0.01689 | -0.1 | -34.413
-8.5 | -0.529 | 0.01568 | -0.102 | -33.745
-8 | -0.472 | 0.01465 | -0.103 | -32.24
-7.5 | -0.412 | 0.0137 | -0.104 | -30.09
-7 | -0.35 | 0.0129 | -0.106 | -27.106
-6.5 | -0.285 | 0.0122 | -0.107 | -23.345
-6 | -0.219 | 0.01157 | -0.108 | -18.891
-5.5 | -0.151 | 0.01103 | -0.11 | -13.704
-5 | -0.084 | 0.00765 | -0.113 | -10.963
-4.5 | -0.014 | 0.00635 | -0.115 | -2.17
-4 | 0.058 | 0.00594 | -0.117 | 9.759
-3.5 | 0.131 | 0.00621 | -0.118 | 21.155
-3 | 0.204 | 0.00622 | -0.119 | 32.788
-2.5 | 0.277 | 0.00626 | -0.12 | 44.217
-2 | 0.349 | 0.00627 | -0.121 | 55.742
-1.5 | 0.422 | 0.00634 | -0.122 | 66.561
-1 | 0.494 | 0.00645 | -0.123 | 76.695
-0.5 | 0.567 | 0.0065 | -0.124 | 87.205
0 | 0.64 | 0.0066 | -0.125 | 96.949
0.5 | 0.712 | 0.00671 | -0.126 | 106.108
1 | 0.785 | 0.00684 | -0.127 | 114.719
1.5 | 0.857 | 0.00698 | -0.128 | 122.839
2 | 0.929 | 0.0071 | -0.129 | 130.925
2.5 | 1.002 | 0.00727 | -0.13 | 137.708
3 | 1.074 | 0.00741 | -0.131 | 144.961
3.5 | 1.146 | 0.00767 | -0.132 | 149.382
4 | 1.218 | 0.00794 | -0.132 | 153.338
4.5 | 1.273 | 0.00829 | -0.133 | 153.572
5 | 1.333 | 0.00778 | -0.134 | 171.297
5.5 | 1.383 | 0.01026 | -0.133 | 134.873
6 | 1.433 | 0.0121 | -0.133 | 118.446
6.5 | 1.474 | 0.01533 | -0.132 | 96.152
7 | 1.509 | 0.02099 | -0.132 | 71.879
7.5 | 1.547 | 0.02245 | -0.132 | 68.883
8 | 1.576 | 0.02408 | -0.132 | 65.443
8.5 | 1.592 | 0.02599 | -0.133 | 61.237
9 | 1.589 | 0.02824 | -0.133 | 56.277
9.5 | 1.55 | 0.03084 | -0.133 | 50.27
10 | 1.406 | 0.0341 | -0.133 | 41.224
10.5 | 0.988 | 0.03817 | -0.133 | 25.878
11 | 0.873 | 0.08542 | -0.069 | 10.214
11.5 | 1.04 | 0.04349 | -0.132 | 23.921
12 | 0.927 | 0.09367 | -0.069 | 9.893
12.5 | 0.971 | 0.09898 | -0.091 | 9.814
13 | 0.982 | 0.10152 | -0.071 | 9.671
13.5 | 1.135 | 0.06626 | -0.129 | 17.125

## 72. Re 4M Mach 0.50 (2)
BIGFOIL.COM POLAR EXPORT
NACA64-520
NACA64-520 |  |  |  | Cl Max: | 1.4454 | at alpha= | 15.5 | deg
XFOIL ncrit=9 |  |  |  | L/D Max: | 174.909 | at alpha= | 5 | deg
Re: | 4000000 |  |  | Cd Min: | 0.20525 | at alpha= | 19.5 | deg
Mach: | 0.5 |  |  | Cl=0 at alpha= | -3.6065 | deg
|  |  |  | @ Cl=0.1, Cd= | 0.0056526
|  |  |  | @ Cl=0.4, Cd= | 0.0056816
|  |  |  | @ Cl=0.6, Cd= | 0.0058294
alpha (deg) | Cl | Cd | Cm | Cl/Cd
-18 | -0.4832 | 0.14841 | -0.0784 | -3.2558
-17.5 | -0.475 | 0.13382 | -0.0937 | -3.5495
-17 | -0.5088 | 0.11991 | -0.1025 | -4.2432
-16.5 | -0.5344 | 0.10793 | -0.11 | -4.9514
-16 | -0.5684 | 0.09536 | -0.118 | -5.9606
-15.5 | -0.5969 | 0.084 | -0.1251 | -7.106
-15 | -0.6276 | 0.07296 | -0.132 | -8.602
-14.5 | -0.6527 | 0.06326 | -0.1373 | -10.3177
-14 | -0.6621 | 0.05558 | -0.1407 | -11.9126
-13.5 | -0.6764 | 0.04822 | -0.1431 | -14.0274
-13 | -0.6793 | 0.04233 | -0.1438 | -16.0477
-12.5 | -0.6777 | 0.0372 | -0.1435 | -18.2177
-12 | -0.6671 | 0.03301 | -0.1422 | -20.209
-11.5 | -0.66 | 0.02896 | -0.1402 | -22.7901
-11 | -0.6401 | 0.0259 | -0.1377 | -24.7143
-10.5 | -0.6209 | 0.02305 | -0.1347 | -26.9371
-10 | -0.5967 | 0.02066 | -0.1314 | -28.8819
-9.5 | -0.5734 | 0.01841 | -0.1277 | -31.1461
-9 | -0.5445 | 0.01647 | -0.124 | -33.0601
-8.5 | -0.512 | 0.01483 | -0.1203 | -34.5246
-8 | -0.4777 | 0.01336 | -0.1166 | -35.756
-7.5 | -0.4465 | 0.01195 | -0.1122 | -37.364
-7 | -0.4236 | 0.01084 | -0.1062 | -39.0775
-6.5 | -0.3713 | 0.01019 | -0.1039 | -36.4377
-6 | -0.3141 | 0.00964 | -0.1022 | -32.583
-5.5 | -0.251 | 0.00916 | -0.1014 | -27.4017
-5 | -0.1887 | 0.00856 | -0.1008 | -22.0444
-4.5 | -0.1225 | 0.00798 | -0.101 | -15.3509
-4 | -0.0547 | 0.00734 | -0.1017 | -7.4523
-3.5 | 0.0148 | 0.0064 | -0.1033 | 2.3125
-3 | 0.0891 | 0.00566 | -0.1055 | 15.742
-2.5 | 0.1625 | 0.00561 | -0.1068 | 28.9661
-2 | 0.2361 | 0.00562 | -0.1081 | 42.0107
-1.5 | 0.3096 | 0.00564 | -0.1093 | 54.8936
-1 | 0.3827 | 0.00566 | -0.1106 | 67.6148
-0.5 | 0.4548 | 0.00575 | -0.1117 | 79.0957
0 | 0.5282 | 0.0058 | -0.1129 | 91.069
0.5 | 0.6015 | 0.00583 | -0.1142 | 103.1732
1 | 0.6738 | 0.00592 | -0.1153 | 113.8176
1.5 | 0.7453 | 0.00604 | -0.116 | 123.394
2 | 0.8177 | 0.00614 | -0.1169 | 133.1759
2.5 | 0.8913 | 0.0062 | -0.1178 | 143.7581
3 | 0.9632 | 0.00633 | -0.1184 | 152.1643
3.5 | 1.0335 | 0.00652 | -0.1185 | 158.5123
4 | 1.1062 | 0.00663 | -0.1188 | 166.8477
4.5 | 1.1761 | 0.00684 | -0.1184 | 171.9444
5 | 1.2436 | 0.00711 | -0.1175 | 174.9086
5.5 | 1.303 | 0.00756 | -0.115 | 172.3545
6 | 1.2944 | 0.00928 | -0.1017 | 139.4828
6.5 | 1.285 | 0.0116 | -0.0903 | 110.7759
7 | 1.2777 | 0.01464 | -0.081 | 87.2746
7.5 | 1.2724 | 0.01833 | -0.0736 | 69.4163
8 | 1.2687 | 0.02251 | -0.0675 | 56.3616
8.5 | 1.2707 | 0.0268 | -0.0627 | 47.4142
9 | 1.2758 | 0.03127 | -0.0588 | 40.7995
9.5 | 1.2744 | 0.03652 | -0.0553 | 34.8959
10 | 1.2807 | 0.04159 | -0.0527 | 30.7935
10.5 | 1.2984 | 0.04613 | -0.0508 | 28.1465
11 | 1.3205 | 0.05052 | -0.0492 | 26.1382
11.5 | 1.3411 | 0.0553 | -0.0479 | 24.2514
12 | 1.3639 | 0.06006 | -0.0469 | 22.709
12.5 | 1.3827 | 0.06542 | -0.0461 | 21.1357
13 | 1.4028 | 0.07088 | -0.0456 | 19.7912
13.5 | 1.4203 | 0.07683 | -0.0454 | 18.4863
14 | 1.4337 | 0.08344 | -0.0457 | 17.1824
14.5 | 1.442 | 0.09088 | -0.0466 | 15.8671
15.5 | 1.4454 | 0.10808 | -0.0505 | 13.3734
16 | 1.4383 | 0.11819 | -0.0541 | 12.1694
16.5 | 1.4289 | 0.12888 | -0.0587 | 11.0871
17 | 1.418 | 0.14007 | -0.0643 | 10.1235
17.5 | 1.403 | 0.15209 | -0.0712 | 9.2248
18 | 1.3845 | 0.16496 | -0.0795 | 8.3929
18.5 | 1.3666 | 0.17811 | -0.0887 | 7.6728
19 | 1.3496 | 0.19162 | -0.0987 | 7.0431
19.5 | 1.3351 | 0.20525 | -0.1091 | 6.5048

## 73. Re 5M Mach 0.00 (1)
BIGFOIL.COM POLAR EXPORT
NACA64-520
NACA64-520 |  |  |  | Cl Max: | 1.827 | at alpha= | 15 | deg
JavaFoil+Calcfoil stall+Eppler ext transition |  |  |  | L/D Max: | 169.989 | at alpha= | 5 | deg
Re: | 5000000 |  |  | Cd Min: | 0.00558 | at alpha= | -4.5 | deg
Mach: | 0 |  |  | Cl=0 at alpha= | -4.4048 | deg
|  |  |  | @ Cl=0.1, Cd= | 0.0056144
|  |  |  | @ Cl=0.4, Cd= | 0.0057111
|  |  |  | @ Cl=0.6, Cd= | 0.0058892
alpha (deg) | Cl | Cd | Cm | Cl/Cd
-20 | -1.042 | 0.12049 | -0.052 | -8.647
-19.5 | -1.071 | 0.09446 | -0.057 | -11.343
-19 | -1.099 | 0.07316 | -0.061 | -15.02
-18.5 | -1.108 | 0.06356 | -0.063 | -17.429
-18 | -1.112 | 0.05594 | -0.065 | -19.883
-17.5 | -1.112 | 0.04953 | -0.067 | -22.459
-17 | -1.108 | 0.04429 | -0.069 | -25.021
-16.5 | -1.1 | 0.03945 | -0.07 | -27.888
-16 | -1.087 | 0.03595 | -0.071 | -30.234
-15.5 | -1.07 | 0.03245 | -0.073 | -32.988
-15 | -1.05 | 0.02946 | -0.074 | -35.635
-14.5 | -1.026 | 0.02659 | -0.076 | -38.576
-14 | -0.993 | 0.02464 | -0.077 | -40.315
-13.5 | -0.959 | 0.02255 | -0.078 | -42.519
-13 | -0.926 | 0.01849 | -0.08 | -50.076
-12.5 | -0.885 | 0.0174 | -0.081 | -50.861
-12 | -0.841 | 0.0164 | -0.082 | -51.308
-11.5 | -0.796 | 0.01541 | -0.083 | -51.635
-11 | -0.747 | 0.01449 | -0.084 | -51.589
-10.5 | -0.698 | 0.01368 | -0.086 | -50.974
-10 | -0.646 | 0.01299 | -0.087 | -49.746
-9.5 | -0.593 | 0.01231 | -0.088 | -48.176
-9 | -0.539 | 0.01166 | -0.089 | -46.262
-8.5 | -0.484 | 0.0111 | -0.09 | -43.611
-8 | -0.428 | 0.01058 | -0.091 | -40.473
-7.5 | -0.371 | 0.01013 | -0.092 | -36.615
-7 | -0.313 | 0.00971 | -0.094 | -32.221
-6.5 | -0.254 | 0.00932 | -0.095 | -27.25
-6 | -0.194 | 0.00899 | -0.096 | -21.63
-5.5 | -0.135 | 0.00738 | -0.098 | -18.322
-5 | -0.075 | 0.00636 | -0.1 | -11.739
-4.5 | -0.012 | 0.00558 | -0.101 | -2.168
-4 | 0.051 | 0.00563 | -0.102 | 8.993
-3.5 | 0.114 | 0.00561 | -0.103 | 20.284
-3 | 0.177 | 0.0056 | -0.103 | 31.564
-2.5 | 0.24 | 0.0056 | -0.104 | 42.793
-2 | 0.303 | 0.00565 | -0.105 | 53.531
-1.5 | 0.365 | 0.0057 | -0.106 | 64.146
-1 | 0.428 | 0.00572 | -0.107 | 74.851
-0.5 | 0.491 | 0.00581 | -0.108 | 84.588
0 | 0.554 | 0.00586 | -0.109 | 94.601
0.5 | 0.617 | 0.0059 | -0.109 | 104.595
1 | 0.68 | 0.006 | -0.11 | 113.294
1.5 | 0.742 | 0.00604 | -0.111 | 122.805
2 | 0.805 | 0.00613 | -0.112 | 131.275
2.5 | 0.867 | 0.00621 | -0.112 | 139.771
3 | 0.93 | 0.0063 | -0.113 | 147.712
3.5 | 0.992 | 0.00643 | -0.114 | 154.411
4 | 1.055 | 0.00656 | -0.115 | 160.708
4.5 | 1.108 | 0.00671 | -0.115 | 164.985
5 | 1.167 | 0.00687 | -0.116 | 169.989
5.5 | 1.226 | 0.00804 | -0.117 | 152.359
6 | 1.283 | 0.00894 | -0.118 | 143.489
6.5 | 1.333 | 0.00919 | -0.118 | 145.127
7 | 1.378 | 0.01163 | -0.118 | 118.5
7.5 | 1.424 | 0.01312 | -0.118 | 108.548
8 | 1.467 | 0.01531 | -0.118 | 95.815
8.5 | 1.513 | 0.01604 | -0.118 | 94.289
9 | 1.556 | 0.01678 | -0.118 | 92.759
9.5 | 1.597 | 0.01763 | -0.119 | 90.592
10 | 1.635 | 0.01855 | -0.119 | 88.115
10.5 | 1.669 | 0.01943 | -0.119 | 85.885
11 | 1.7 | 0.02048 | -0.119 | 83.031
11.5 | 1.728 | 0.02159 | -0.12 | 80.055
12 | 1.753 | 0.02272 | -0.12 | 77.14
12.5 | 1.774 | 0.02396 | -0.12 | 74.041
13 | 1.792 | 0.0253 | -0.12 | 70.836
13.5 | 1.806 | 0.02671 | -0.121 | 67.618
14 | 1.817 | 0.02823 | -0.121 | 64.344
14.5 | 1.823 | 0.02984 | -0.121 | 61.111
15 | 1.827 | 0.03143 | -0.121 | 58.134
15.5 | 1.827 | 0.03334 | -0.121 | 54.79
16 | 1.821 | 0.03518 | -0.121 | 51.762
16.5 | 1.81 | 0.03736 | -0.121 | 48.441
17 | 1.794 | 0.03964 | -0.121 | 45.265
17.5 | 1.776 | 0.04194 | -0.121 | 42.358
18 | 1.754 | 0.04508 | -0.121 | 38.902
18.5 | 1.729 | 0.04799 | -0.121 | 36.041
19 | 1.703 | 0.05079 | -0.121 | 33.536
19.5 | 1.673 | 0.05448 | -0.121 | 30.707
20 | 1.642 | 0.05786 | -0.12 | 28.371

## 74. Re 5M Mach 0.00 (2)
BIGFOIL.COM POLAR EXPORT
NACA64-520
NACA64-520 |  |  |  | Cl Max: | 1.7152 | at alpha= | 20 | deg
XFOIL ncrit=9 |  |  |  | L/D Max: | 173.432 | at alpha= | 5 | deg
Re: | 5000000 |  |  | Cd Min: | 0.08237 | at alpha= | 20 | deg
Mach: | 0 |  |  | Cl=0 at alpha= | -3.7771 | deg
|  |  |  | @ Cl=0.1, Cd= | 0.0050347
|  |  |  | @ Cl=0.4, Cd= | 0.005
|  |  |  | @ Cl=0.6, Cd= | 0.0051466
alpha (deg) | Cl | Cd | Cm | Cl/Cd
-20 | -1.3825 | 0.04628 | -0.0738 | -29.8725
-19.5 | -1.3695 | 0.04243 | -0.0748 | -32.2767
-19 | -1.3538 | 0.03895 | -0.0755 | -34.7574
-18.5 | -1.3349 | 0.03583 | -0.076 | -37.2565
-18 | -1.3146 | 0.03292 | -0.0763 | -39.9332
-17.5 | -1.2771 | 0.03024 | -0.079 | -42.2321
-17 | -1.1758 | 0.02769 | -0.0938 | -42.463
-16.5 | -1.0695 | 0.02504 | -0.1101 | -42.7117
-16 | -1.0516 | 0.02315 | -0.1082 | -45.4255
-15.5 | -1.0277 | 0.02145 | -0.1069 | -47.9114
-15 | -1.0028 | 0.01985 | -0.1054 | -50.5189
-14.5 | -0.9752 | 0.01843 | -0.104 | -52.9137
-14 | -0.9463 | 0.01712 | -0.1025 | -55.2745
-13.5 | -0.9159 | 0.01594 | -0.1009 | -57.4592
-13 | -0.8881 | 0.01471 | -0.0988 | -60.3739
-12.5 | -0.8603 | 0.01357 | -0.0965 | -63.3972
-12 | -0.8311 | 0.01259 | -0.0941 | -66.0127
-11.5 | -0.8043 | 0.01173 | -0.0908 | -68.5678
-11 | -0.7792 | 0.01116 | -0.0867 | -69.8208
-10.5 | -0.7357 | 0.01072 | -0.0855 | -68.6287
-10 | -0.6904 | 0.01022 | -0.0845 | -67.5538
-9.5 | -0.6412 | 0.00985 | -0.0841 | -65.0964
-9 | -0.5891 | 0.00952 | -0.084 | -61.8803
-8.5 | -0.5366 | 0.00918 | -0.0841 | -58.4532
-8 | -0.4828 | 0.00886 | -0.0843 | -54.4921
-7.5 | -0.4274 | 0.0086 | -0.0847 | -49.6977
-7 | -0.372 | 0.00832 | -0.0852 | -44.7115
-6.5 | -0.3154 | 0.00803 | -0.0859 | -39.2777
-6 | -0.2593 | 0.00768 | -0.0865 | -33.763
-5.5 | -0.202 | 0.00731 | -0.0874 | -27.6334
-5 | -0.1443 | 0.00697 | -0.0883 | -20.703
-4.5 | -0.0858 | 0.00658 | -0.0894 | -13.0395
-4 | -0.0267 | 0.00611 | -0.0908 | -4.3699
-3.5 | 0.0332 | 0.00553 | -0.0924 | 6.0036
-3 | 0.0946 | 0.00504 | -0.0942 | 18.7698
-2.5 | 0.1553 | 0.00498 | -0.0955 | 31.1847
-2 | 0.2164 | 0.00495 | -0.0967 | 43.7172
-1.5 | 0.2773 | 0.00495 | -0.0979 | 56.0202
-1 | 0.3379 | 0.00496 | -0.0991 | 68.125
-0.5 | 0.3986 | 0.005 | -0.1002 | 79.72
0 | 0.4596 | 0.005 | -0.1015 | 91.92
0.5 | 0.5199 | 0.00506 | -0.1025 | 102.747
1 | 0.5799 | 0.00514 | -0.1036 | 112.821
1.5 | 0.6407 | 0.00516 | -0.1047 | 124.1667
2 | 0.7004 | 0.00523 | -0.1058 | 133.9197
2.5 | 0.7602 | 0.00531 | -0.1068 | 143.1638
3 | 0.8198 | 0.00539 | -0.1077 | 152.0965
3.5 | 0.8788 | 0.0055 | -0.1086 | 159.7818
4 | 0.9371 | 0.00565 | -0.1094 | 165.8584
4.5 | 0.9958 | 0.00575 | -0.1102 | 173.1826
5 | 1.051 | 0.00606 | -0.1105 | 173.4323
5.5 | 1.0929 | 0.0071 | -0.1085 | 153.9296
6 | 1.1358 | 0.00801 | -0.1067 | 141.7978
6.5 | 1.1757 | 0.00896 | -0.1044 | 131.2165
7 | 1.2154 | 0.00979 | -0.1021 | 124.1471
7.5 | 1.2506 | 0.01064 | -0.0989 | 117.5376
8 | 1.2751 | 0.01139 | -0.0937 | 111.9491
8.5 | 1.3004 | 0.01225 | -0.0889 | 106.1551
9 | 1.3225 | 0.01334 | -0.0842 | 99.1379
9.5 | 1.3424 | 0.01471 | -0.0796 | 91.2576
10 | 1.3617 | 0.01632 | -0.0754 | 83.4375
10.5 | 1.3852 | 0.01792 | -0.0722 | 77.2991
11 | 1.41 | 0.01961 | -0.0695 | 71.9021
11.5 | 1.4334 | 0.02151 | -0.0669 | 66.6388
12 | 1.4579 | 0.02348 | -0.0647 | 62.0911
12.5 | 1.4806 | 0.02566 | -0.0626 | 57.7007
13 | 1.5017 | 0.0281 | -0.0607 | 53.4413
13.5 | 1.5242 | 0.03056 | -0.0591 | 49.8757
14 | 1.5442 | 0.03336 | -0.0576 | 46.289
14.5 | 1.5612 | 0.03655 | -0.0562 | 42.7141
15 | 1.5813 | 0.03961 | -0.0552 | 39.9217
15.5 | 1.6013 | 0.0428 | -0.0545 | 37.4136
16 | 1.619 | 0.0463 | -0.0538 | 34.9676
17 | 1.6437 | 0.05393 | -0.0519 | 30.4784
17.5 | 1.6595 | 0.05798 | -0.0519 | 28.6219
18 | 1.674 | 0.06229 | -0.052 | 26.8743
18.5 | 1.6867 | 0.06687 | -0.0524 | 25.2236
19 | 1.6983 | 0.07169 | -0.0529 | 23.6895
19.5 | 1.7085 | 0.07675 | -0.0536 | 22.2606
20 | 1.7152 | 0.08237 | -0.0546 | 20.8231

## 75. Re 5M Mach 0.10 (1)
BIGFOIL.COM POLAR EXPORT
NACA64-520
NACA64-520 |  |  |  | Cl Max: | 1.813 | at alpha= | 14.5 | deg
JavaFoil+Calcfoil stall+Eppler ext transition |  |  |  | L/D Max: | 170.469 | at alpha= | 5 | deg
Re: | 5000000 |  |  | Cd Min: | 0.00558 | at alpha= | -3 | deg
Mach: | 0.1 |  |  | Cl=0 at alpha= | -4.4048 | deg
|  |  |  | @ Cl=0.1, Cd= | 0.0056122
|  |  |  | @ Cl=0.4, Cd= | 0.0057414
|  |  |  | @ Cl=0.6, Cd= | 0.0059141
alpha (deg) | Cl | Cd | Cm | Cl/Cd
-20 | -1.005 | 0.13033 | -0.05 | -7.713
-19.5 | -1.027 | 0.11112 | -0.054 | -9.244
-19 | -1.052 | 0.09071 | -0.058 | -11.599
-18.5 | -1.08 | 0.07002 | -0.063 | -15.424
-18 | -1.089 | 0.06061 | -0.065 | -17.972
-17.5 | -1.094 | 0.05266 | -0.067 | -20.776
-17 | -1.093 | 0.04689 | -0.068 | -23.307
-16.5 | -1.089 | 0.0412 | -0.07 | -26.43
-16 | -1.078 | 0.03753 | -0.072 | -28.715
-15.5 | -1.064 | 0.03366 | -0.073 | -31.594
-15 | -1.045 | 0.03041 | -0.074 | -34.374
-14.5 | -1.023 | 0.02732 | -0.076 | -37.454
-14 | -0.992 | 0.02521 | -0.077 | -39.354
-13.5 | -0.958 | 0.02303 | -0.078 | -41.598
-13 | -0.921 | 0.02126 | -0.08 | -43.328
-12.5 | -0.886 | 0.01767 | -0.081 | -50.124
-12 | -0.843 | 0.01662 | -0.083 | -50.701
-11.5 | -0.797 | 0.01561 | -0.084 | -51.072
-11 | -0.749 | 0.01467 | -0.085 | -51.074
-10.5 | -0.7 | 0.01385 | -0.086 | -50.525
-10 | -0.648 | 0.01314 | -0.087 | -49.323
-9.5 | -0.595 | 0.01237 | -0.088 | -48.142
-9 | -0.541 | 0.01178 | -0.089 | -45.972
-8.5 | -0.486 | 0.01123 | -0.091 | -43.295
-8 | -0.43 | 0.01068 | -0.092 | -40.224
-7.5 | -0.372 | 0.01021 | -0.093 | -36.47
-7 | -0.314 | 0.00979 | -0.094 | -32.07
-6.5 | -0.255 | 0.00938 | -0.095 | -27.175
-6 | -0.195 | 0.00904 | -0.096 | -21.581
-5.5 | -0.136 | 0.00761 | -0.098 | -17.811
-5 | -0.075 | 0.00634 | -0.1 | -11.839
-4.5 | -0.012 | 0.00563 | -0.101 | -2.158
-4 | 0.051 | 0.00562 | -0.102 | 9.057
-3.5 | 0.114 | 0.00561 | -0.103 | 20.379
-3 | 0.178 | 0.00558 | -0.104 | 31.8
-2.5 | 0.241 | 0.00564 | -0.105 | 42.719
-2 | 0.304 | 0.00564 | -0.106 | 53.899
-1.5 | 0.367 | 0.00571 | -0.107 | 64.366
-1 | 0.43 | 0.00577 | -0.107 | 74.548
-0.5 | 0.494 | 0.00581 | -0.108 | 84.941
0 | 0.557 | 0.00588 | -0.109 | 94.783
0.5 | 0.62 | 0.00593 | -0.11 | 104.536
1 | 0.683 | 0.006 | -0.111 | 113.929
1.5 | 0.746 | 0.00606 | -0.111 | 123.022
2 | 0.809 | 0.00614 | -0.112 | 131.795
2.5 | 0.872 | 0.00623 | -0.113 | 139.934
3 | 0.935 | 0.0063 | -0.114 | 148.235
3.5 | 0.997 | 0.00644 | -0.115 | 154.836
4 | 1.06 | 0.0066 | -0.115 | 160.663
4.5 | 1.113 | 0.00675 | -0.116 | 164.889
5 | 1.173 | 0.00688 | -0.117 | 170.469
5.5 | 1.232 | 0.00808 | -0.118 | 152.339
6 | 1.289 | 0.00903 | -0.118 | 142.668
6.5 | 1.338 | 0.01013 | -0.118 | 132.052
7 | 1.383 | 0.01175 | -0.118 | 117.714
7.5 | 1.429 | 0.0133 | -0.118 | 107.481
8 | 1.472 | 0.0155 | -0.118 | 94.971
8.5 | 1.518 | 0.01624 | -0.118 | 93.463
9 | 1.561 | 0.01704 | -0.119 | 91.587
9.5 | 1.602 | 0.01787 | -0.119 | 89.644
10 | 1.638 | 0.01881 | -0.119 | 87.104
10.5 | 1.672 | 0.01973 | -0.12 | 84.748
11 | 1.702 | 0.02086 | -0.12 | 81.604
11.5 | 1.729 | 0.02197 | -0.12 | 78.712
12 | 1.752 | 0.0232 | -0.12 | 75.536
12.5 | 1.772 | 0.02451 | -0.121 | 72.287
13 | 1.788 | 0.02587 | -0.121 | 69.124
13.5 | 1.8 | 0.02725 | -0.121 | 66.075
14 | 1.808 | 0.02883 | -0.121 | 62.734
14.5 | 1.813 | 0.03051 | -0.121 | 59.416
15 | 1.813 | 0.03214 | -0.121 | 56.426
15.5 | 1.81 | 0.03413 | -0.122 | 53.026
16 | 1.8 | 0.03634 | -0.122 | 49.551
16.5 | 1.785 | 0.03829 | -0.122 | 46.631
17 | 1.766 | 0.04076 | -0.122 | 43.326
17.5 | 1.742 | 0.04364 | -0.121 | 39.933
18 | 1.716 | 0.04657 | -0.121 | 36.858
18.5 | 1.687 | 0.04948 | -0.121 | 34.1
19 | 1.656 | 0.05251 | -0.121 | 31.531
19.5 | 1.619 | 0.05719 | -0.121 | 28.313

## 76. Re 5M Mach 0.10 (2)
BIGFOIL.COM POLAR EXPORT
NACA64-520
NACA64-520 |  |  |  | Cl Max: | 1.7087 | at alpha= | 20 | deg
XFOIL ncrit=9 |  |  |  | L/D Max: | 173.964 | at alpha= | 5 | deg
Re: | 5000000 |  |  | Cd Min: | 0.08586 | at alpha= | 20 | deg
Mach: | 0.1 |  |  | Cl=0 at alpha= | -3.7723 | deg
|  |  |  | @ Cl=0.1, Cd= | 0.0050538
|  |  |  | @ Cl=0.4, Cd= | 0.0050096
|  |  |  | @ Cl=0.6, Cd= | 0.0051555
alpha (deg) | Cl | Cd | Cm | Cl/Cd
-20 | -1.3717 | 0.04918 | -0.0753 | -27.8914
-19.5 | -1.3609 | 0.04499 | -0.0763 | -30.2489
-19 | -1.3472 | 0.04117 | -0.0771 | -32.7229
-18.5 | -1.33 | 0.03778 | -0.0777 | -35.2038
-18 | -1.3108 | 0.03465 | -0.078 | -37.8297
-17.5 | -1.2776 | 0.03177 | -0.0801 | -40.214
-17 | -1.1787 | 0.02882 | -0.0948 | -40.8987
-16.5 | -1.0653 | 0.0262 | -0.1119 | -40.6603
-16 | -1.0477 | 0.02413 | -0.1102 | -43.419
-15.5 | -1.0246 | 0.02232 | -0.1089 | -45.905
-15 | -1.0003 | 0.0206 | -0.1074 | -48.5583
-14.5 | -0.9736 | 0.01906 | -0.1059 | -51.0808
-14 | -0.9451 | 0.01767 | -0.1044 | -53.4861
-13.5 | -0.9147 | 0.01643 | -0.1028 | -55.6726
-13 | -0.8851 | 0.01523 | -0.1009 | -58.1156
-12.5 | -0.8579 | 0.01399 | -0.0985 | -61.3224
-12 | -0.8286 | 0.01293 | -0.0961 | -64.0835
-11.5 | -0.7994 | 0.01202 | -0.0933 | -66.5058
-11 | -0.7799 | 0.01131 | -0.0884 | -68.9567
-10.5 | -0.738 | 0.01085 | -0.0868 | -68.0184
-10 | -0.6934 | 0.01033 | -0.0856 | -67.1249
-9.5 | -0.6447 | 0.00993 | -0.085 | -64.9245
-9 | -0.5928 | 0.00959 | -0.0848 | -61.8144
-8.5 | -0.5398 | 0.00926 | -0.0848 | -58.2937
-8 | -0.4861 | 0.00892 | -0.0849 | -54.4955
-7.5 | -0.4303 | 0.00865 | -0.0853 | -49.7457
-7 | -0.3748 | 0.00837 | -0.0857 | -44.779
-6.5 | -0.3178 | 0.00807 | -0.0863 | -39.3804
-5.5 | -0.2038 | 0.00734 | -0.0878 | -27.7657
-5 | -0.1457 | 0.00702 | -0.0887 | -20.755
-4.5 | -0.0867 | 0.00663 | -0.0898 | -13.0769
-4 | -0.0275 | 0.00615 | -0.0911 | -4.4715
-3.5 | 0.0329 | 0.00556 | -0.0928 | 5.9173
-3 | 0.0946 | 0.00506 | -0.0946 | 18.6957
-2.5 | 0.1558 | 0.00499 | -0.0959 | 31.2224
-2 | 0.2174 | 0.00496 | -0.0971 | 43.8306
-1.5 | 0.2786 | 0.00496 | -0.0983 | 56.1694
-1 | 0.3395 | 0.00498 | -0.0995 | 68.1727
-0.5 | 0.4008 | 0.00501 | -0.1007 | 80
0 | 0.4621 | 0.00502 | -0.1019 | 92.0518
0.5 | 0.5228 | 0.00508 | -0.103 | 102.9134
1 | 0.5833 | 0.00515 | -0.104 | 113.2621
1.5 | 0.6444 | 0.00517 | -0.1052 | 124.6422
2 | 0.7045 | 0.00525 | -0.1062 | 134.1905
2.5 | 0.7648 | 0.00532 | -0.1072 | 143.7594
3 | 0.8247 | 0.00541 | -0.1082 | 152.4399
3.5 | 0.8842 | 0.00552 | -0.1091 | 160.1812
4 | 0.9429 | 0.00567 | -0.1098 | 166.2963
4.5 | 1.0021 | 0.00578 | -0.1107 | 173.3737
5 | 1.0577 | 0.00608 | -0.1109 | 173.9638
5.5 | 1.0995 | 0.00713 | -0.1088 | 154.2076
6 | 1.1419 | 0.00807 | -0.1068 | 141.4994
7 | 1.2204 | 0.00987 | -0.1018 | 123.6474
7.5 | 1.2524 | 0.01073 | -0.0979 | 116.7195
8 | 1.2752 | 0.01154 | -0.0923 | 110.5026
8.5 | 1.3003 | 0.01245 | -0.0875 | 104.4418
9 | 1.322 | 0.01363 | -0.0828 | 96.9919
9.5 | 1.3414 | 0.0151 | -0.0782 | 88.8344
10 | 1.3603 | 0.01683 | -0.0741 | 80.8259
10.5 | 1.3838 | 0.01852 | -0.071 | 74.7192
11 | 1.4082 | 0.02033 | -0.0682 | 69.2671
11.5 | 1.4316 | 0.02232 | -0.0657 | 64.1398
12 | 1.456 | 0.02438 | -0.0635 | 59.7211
12.5 | 1.4772 | 0.02677 | -0.0614 | 55.1812
13 | 1.4988 | 0.02929 | -0.0595 | 51.171
13.5 | 1.5209 | 0.03191 | -0.0579 | 47.6622
14.5 | 1.5584 | 0.03808 | -0.0552 | 40.9244
15 | 1.579 | 0.04122 | -0.0543 | 38.3066
15.5 | 1.5979 | 0.04463 | -0.0535 | 35.8033
16 | 1.6144 | 0.04839 | -0.0529 | 33.3623
16.5 | 1.6289 | 0.05239 | -0.0524 | 31.0918
18 | 1.6704 | 0.06478 | -0.0514 | 25.7857
18.5 | 1.6837 | 0.06942 | -0.0518 | 24.2538
19 | 1.6934 | 0.07462 | -0.0524 | 22.6936
19.5 | 1.7 | 0.08032 | -0.0533 | 21.1653
20 | 1.7087 | 0.08586 | -0.0544 | 19.901

## 77. Re 5M Mach 0.25 (1)
BIGFOIL.COM POLAR EXPORT
NACA64-520
NACA64-520 |  |  |  | Cl Max: | 1.749 | at alpha= | 13 | deg
JavaFoil+Calcfoil stall+Eppler ext transition |  |  |  | L/D Max: | 169.291 | at alpha= | 5 | deg
Re: | 5000000 |  |  | Cd Min: | 0.00564 | at alpha= | -4.5 | deg
Mach: | 0.25 |  |  | Cl=0 at alpha= | -4.4062 | deg
|  |  |  | @ Cl=0.1, Cd= | 0.00569
|  |  |  | @ Cl=0.4, Cd= | 0.0057912
|  |  |  | @ Cl=0.6, Cd= | 0.0059901
alpha (deg) | Cl | Cd | Cm | Cl/Cd
-20 | -0.744 | 0.1691 | -0.041 | -4.397
-19.5 | -0.784 | 0.15533 | -0.044 | -5.044
-19 | -0.818 | 0.14685 | -0.045 | -5.57
-18.5 | -0.85 | 0.13442 | -0.048 | -6.321
-18 | -0.877 | 0.124 | -0.05 | -7.074
-17.5 | -0.897 | 0.11631 | -0.052 | -7.715
-17 | -0.926 | 0.09683 | -0.058 | -9.567
-16.5 | -0.979 | 0.06308 | -0.067 | -15.521
-16 | -0.997 | 0.05104 | -0.071 | -19.536
-15.5 | -1.002 | 0.04431 | -0.073 | -22.618
-15 | -1.004 | 0.0369 | -0.075 | -27.204
-14.5 | -0.995 | 0.03248 | -0.077 | -30.632
-14 | -0.974 | 0.02895 | -0.078 | -33.641
-13.5 | -0.947 | 0.02639 | -0.08 | -35.895
-13 | -0.917 | 0.02394 | -0.081 | -38.285
-12.5 | -0.887 | 0.01936 | -0.083 | -45.819
-12 | -0.848 | 0.01802 | -0.084 | -47.04
-11.5 | -0.805 | 0.01679 | -0.086 | -47.949
-11 | -0.758 | 0.01572 | -0.087 | -48.224
-10.5 | -0.709 | 0.01484 | -0.088 | -47.789
-10 | -0.658 | 0.01401 | -0.089 | -46.994
-9.5 | -0.606 | 0.01324 | -0.09 | -45.767
-9 | -0.552 | 0.01247 | -0.091 | -44.248
-8.5 | -0.496 | 0.01185 | -0.093 | -41.835
-8 | -0.439 | 0.01121 | -0.094 | -39.121
-7.5 | -0.38 | 0.01068 | -0.095 | -35.616
-7 | -0.321 | 0.01022 | -0.096 | -31.401
-6.5 | -0.261 | 0.00977 | -0.097 | -26.68
-6 | -0.2 | 0.00942 | -0.098 | -21.193
-5.5 | -0.138 | 0.00814 | -0.1 | -17.007
-5 | -0.076 | 0.00619 | -0.102 | -12.357
-4.5 | -0.012 | 0.00564 | -0.104 | -2.215
-4 | 0.052 | 0.00569 | -0.105 | 9.178
-3.5 | 0.117 | 0.00569 | -0.106 | 20.641
-3 | 0.182 | 0.00569 | -0.107 | 32.096
-2.5 | 0.247 | 0.00568 | -0.108 | 43.598
-2 | 0.312 | 0.00575 | -0.109 | 54.366
-1.5 | 0.377 | 0.00577 | -0.11 | 65.387
-1 | 0.442 | 0.00583 | -0.11 | 75.861
-0.5 | 0.507 | 0.00591 | -0.111 | 85.784
0 | 0.572 | 0.00596 | -0.112 | 96.013
0.5 | 0.637 | 0.00603 | -0.113 | 105.673
1 | 0.702 | 0.00609 | -0.114 | 115.212
1.5 | 0.767 | 0.00617 | -0.115 | 124.17
2 | 0.831 | 0.00626 | -0.115 | 132.889
2.5 | 0.896 | 0.00633 | -0.116 | 141.521
3 | 0.96 | 0.00647 | -0.117 | 148.397
3.5 | 1.025 | 0.0066 | -0.118 | 155.202
4 | 1.089 | 0.00675 | -0.119 | 161.444
4.5 | 1.143 | 0.0069 | -0.119 | 165.595
5 | 1.204 | 0.00711 | -0.12 | 169.291
5.5 | 1.264 | 0.00861 | -0.121 | 146.769
6 | 1.318 | 0.00915 | -0.121 | 144.104
6.5 | 1.364 | 0.01103 | -0.121 | 123.748
7 | 1.41 | 0.01294 | -0.121 | 108.983
7.5 | 1.457 | 0.01429 | -0.121 | 101.962
8 | 1.499 | 0.01657 | -0.121 | 90.513
8.5 | 1.543 | 0.01746 | -0.121 | 88.396
9 | 1.585 | 0.01836 | -0.122 | 86.32
9.5 | 1.623 | 0.01937 | -0.122 | 83.753
10 | 1.655 | 0.02041 | -0.122 | 81.078
10.5 | 1.683 | 0.02158 | -0.122 | 77.998
11 | 1.707 | 0.02285 | -0.123 | 74.683
11.5 | 1.725 | 0.02425 | -0.123 | 71.133
12 | 1.739 | 0.02569 | -0.123 | 67.681
12.5 | 1.746 | 0.02723 | -0.123 | 64.137
13 | 1.749 | 0.02875 | -0.123 | 60.828
13.5 | 1.744 | 0.03077 | -0.124 | 56.673
14 | 1.734 | 0.03265 | -0.124 | 53.102
14.5 | 1.717 | 0.03486 | -0.124 | 49.265
15 | 1.694 | 0.03727 | -0.124 | 45.451
15.5 | 1.664 | 0.04025 | -0.124 | 41.339
16 | 1.625 | 0.04295 | -0.124 | 37.83
16.5 | 1.575 | 0.04665 | -0.123 | 33.761
17 | 1.52 | 0.05014 | -0.123 | 30.31
17.5 | 1.458 | 0.05396 | -0.123 | 27.021
18 | 1.391 | 0.05851 | -0.123 | 23.769

## 78. Re 5M Mach 0.25 (2)
BIGFOIL.COM POLAR EXPORT
NACA64-520
NACA64-520 |  |  |  | Cl Max: | 1.6769 | at alpha= | 20 | deg
XFOIL ncrit=9 |  |  |  | L/D Max: | 176.548 | at alpha= | 5 | deg
Re: | 5000000 |  |  | Cd Min: | 0.10448 | at alpha= | 20 | deg
Mach: | 0.25 |  |  | Cl=0 at alpha= | -3.7476 | deg
|  |  |  | @ Cl=0.1, Cd= | 0.0051325
|  |  |  | @ Cl=0.4, Cd= | 0.0050641
|  |  |  | @ Cl=0.6, Cd= | 0.0051991
alpha (deg) | Cl | Cd | Cm | Cl/Cd
-20 | -1.3123 | 0.06542 | -0.0814 | -20.0596
-19.5 | -1.3088 | 0.05966 | -0.0833 | -21.9376
-19 | -1.3 | 0.05466 | -0.0846 | -23.7834
-18.5 | -1.2896 | 0.0499 | -0.0857 | -25.8437
-18 | -1.2806 | 0.04519 | -0.0866 | -28.3381
-17.5 | -1.2624 | 0.04106 | -0.0873 | -30.7453
-17 | -1.1739 | 0.03656 | -0.1013 | -32.1089
-16.5 | -1.0535 | 0.03255 | -0.1203 | -32.3656
-16 | -1.0288 | 0.02996 | -0.12 | -34.3391
-15.5 | -1.0054 | 0.02754 | -0.1191 | -36.5069
-15 | -0.9836 | 0.02516 | -0.1178 | -39.0938
-14.5 | -0.9599 | 0.02306 | -0.1162 | -41.6262
-14 | -0.9332 | 0.02121 | -0.1146 | -43.9981
-13.5 | -0.9046 | 0.01953 | -0.1128 | -46.3185
-13 | -0.8752 | 0.018 | -0.1109 | -48.6222
-12.5 | -0.8424 | 0.01669 | -0.109 | -50.4733
-12 | -0.8159 | 0.01517 | -0.1064 | -53.7838
-11.5 | -0.7856 | 0.01389 | -0.1038 | -56.5587
-11 | -0.7534 | 0.01282 | -0.1012 | -58.7676
-10.5 | -0.7233 | 0.01185 | -0.0979 | -61.038
-10 | -0.7011 | 0.01111 | -0.0929 | -63.1053
-9.5 | -0.6592 | 0.01049 | -0.0908 | -62.8408
-9 | -0.6104 | 0.01004 | -0.0896 | -60.7968
-8.5 | -0.557 | 0.00965 | -0.089 | -57.7202
-8 | -0.5029 | 0.00928 | -0.0886 | -54.1918
-7.5 | -0.4466 | 0.00893 | -0.0886 | -50.0112
-7 | -0.3891 | 0.00864 | -0.0888 | -45.0347
-6.5 | -0.3308 | 0.00834 | -0.0891 | -39.6643
-6 | -0.2721 | 0.008 | -0.0896 | -34.0125
-5.5 | -0.2134 | 0.00759 | -0.0902 | -28.1159
-5 | -0.1535 | 0.00721 | -0.091 | -21.2899
-4.5 | -0.0926 | 0.00682 | -0.092 | -13.5777
-4 | -0.0316 | 0.00634 | -0.0932 | -4.9842
-3.5 | 0.031 | 0.00568 | -0.0949 | 5.4577
-3 | 0.0947 | 0.00514 | -0.0968 | 18.4241
-2.5 | 0.1586 | 0.00505 | -0.0982 | 31.4059
-2 | 0.2222 | 0.00503 | -0.0994 | 44.175
-1.5 | 0.2854 | 0.00505 | -0.1006 | 56.5149
-1 | 0.3491 | 0.00504 | -0.1019 | 69.2659
-0.5 | 0.4125 | 0.00507 | -0.1031 | 81.3609
0 | 0.4755 | 0.00512 | -0.1043 | 92.8711
0.5 | 0.5385 | 0.00517 | -0.1054 | 104.1586
1 | 0.602 | 0.0052 | -0.1066 | 115.7692
1.5 | 0.6649 | 0.00527 | -0.1077 | 126.167
2 | 0.7269 | 0.00537 | -0.1086 | 135.3631
2.5 | 0.7902 | 0.0054 | -0.1097 | 146.3333
3 | 0.8521 | 0.00552 | -0.1106 | 154.3659
3.5 | 0.9142 | 0.00562 | -0.1115 | 162.669
4 | 0.9751 | 0.00578 | -0.1121 | 168.7024
4.5 | 1.0366 | 0.0059 | -0.1129 | 175.6949
5 | 1.0946 | 0.0062 | -0.113 | 176.5484
5.5 | 1.1359 | 0.00729 | -0.1102 | 155.8162
6 | 1.1744 | 0.0084 | -0.1071 | 139.8095
6.5 | 1.2094 | 0.00946 | -0.1033 | 127.8436
7 | 1.2377 | 0.01033 | -0.0981 | 119.8161
7.5 | 1.2567 | 0.01136 | -0.0915 | 110.625
8 | 1.2763 | 0.01258 | -0.0856 | 101.4547
8.5 | 1.2986 | 0.01393 | -0.0808 | 93.2233
9 | 1.3183 | 0.01563 | -0.0761 | 84.3442
9.5 | 1.3323 | 0.01788 | -0.0714 | 74.5134
10 | 1.3511 | 0.02015 | -0.0677 | 67.0521
10.5 | 1.3731 | 0.02243 | -0.0647 | 61.2171
11 | 1.3979 | 0.02469 | -0.0622 | 56.6181
11.5 | 1.4192 | 0.02733 | -0.0598 | 51.9283
12 | 1.4415 | 0.03008 | -0.0577 | 47.9222
13 | 1.4853 | 0.0361 | -0.0543 | 41.144
13.5 | 1.5049 | 0.03951 | -0.0529 | 38.0891
14 | 1.5234 | 0.04318 | -0.0516 | 35.2802
14.5 | 1.544 | 0.0468 | -0.0507 | 32.9915
15 | 1.5625 | 0.05077 | -0.05 | 30.776
15.5 | 1.5786 | 0.0551 | -0.0495 | 28.6497
16 | 1.5927 | 0.05981 | -0.0492 | 26.6293
16.5 | 1.6103 | 0.06433 | -0.0492 | 25.0319
18 | 1.6458 | 0.07937 | -0.0492 | 20.7358
18.5 | 1.6538 | 0.08543 | -0.0502 | 19.3585
19 | 1.6636 | 0.09144 | -0.0514 | 18.1934
19.5 | 1.6712 | 0.09777 | -0.0529 | 17.0932
20 | 1.6769 | 0.10448 | -0.0548 | 16.05

## 79. Re 5M Mach 0.50 (1)
BIGFOIL.COM POLAR EXPORT
NACA64-520
NACA64-520 |  |  |  | Cl Max: | 1.595 | at alpha= | 8.5 | deg
JavaFoil+Calcfoil stall+Eppler ext transition |  |  |  | L/D Max: | 159.699 | at alpha= | 4.5 | deg
Re: | 5000000 |  |  | Cd Min: | 0.00601 | at alpha= | -4 | deg
Mach: | 0.5 |  |  | Cl=0 at alpha= | -4.4028 | deg
|  |  |  | @ Cl=0.1, Cd= | 0.0060215
|  |  |  | @ Cl=0.4, Cd= | 0.006121
|  |  |  | @ Cl=0.6, Cd= | 0.0063397
alpha (deg) | Cl | Cd | Cm | Cl/Cd
-20 | -0.898 | 0.16062 | -0.049 | -5.589
-19.5 | -0.873 | 0.15694 | -0.051 | -5.561
-19 | -0.841 | 0.14949 | -0.05 | -5.629
-18.5 | -0.811 | 0.14678 | -0.049 | -5.524
-18 | -0.782 | 0.1415 | -0.049 | -5.528
-17.5 | -0.758 | 0.13649 | -0.052 | -5.55
-17 | -0.726 | 0.13128 | -0.05 | -5.531
-16.5 | -0.695 | 0.12672 | -0.048 | -5.488
-16 | -0.667 | 0.12264 | -0.048 | -5.436
-15.5 | -0.64 | 0.12101 | -0.051 | -5.289
-15 | -0.61 | 0.11262 | -0.049 | -5.416
-14.5 | -0.58 | 0.11067 | -0.047 | -5.242
-14 | -0.552 | 0.10697 | -0.048 | -5.157
-13.5 | -0.523 | 0.10342 | -0.048 | -5.059
-13 | -0.495 | 0.09695 | -0.049 | -5.101
-12.5 | -0.466 | 0.10715 | -0.048 | -4.346
-12 | -0.437 | 0.09311 | -0.049 | -4.696
-11.5 | -0.49 | 0.08578 | -0.049 | -5.712
-11 | -0.617 | 0.05858 | -0.074 | -10.541
-10.5 | -0.689 | 0.02101 | -0.096 | -32.815
-10 | -0.666 | 0.01909 | -0.098 | -34.878
-9.5 | -0.629 | 0.01752 | -0.099 | -35.88
-9 | -0.582 | 0.01622 | -0.1 | -35.91
-8.5 | -0.53 | 0.01505 | -0.102 | -35.214
-8 | -0.473 | 0.01408 | -0.103 | -33.592
-7.5 | -0.413 | 0.01318 | -0.105 | -31.328
-7 | -0.35 | 0.0124 | -0.106 | -28.23
-6.5 | -0.285 | 0.01174 | -0.107 | -24.315
-6 | -0.219 | 0.01112 | -0.108 | -19.693
-5.5 | -0.151 | 0.01061 | -0.11 | -14.281
-5 | -0.084 | 0.00841 | -0.112 | -9.928
-4.5 | -0.014 | 0.00705 | -0.114 | -1.942
-4 | 0.058 | 0.00601 | -0.117 | 9.713
-3.5 | 0.131 | 0.00603 | -0.118 | 21.771
-3 | 0.204 | 0.00604 | -0.119 | 33.786
-2.5 | 0.277 | 0.00606 | -0.12 | 45.624
-2 | 0.349 | 0.0061 | -0.121 | 57.303
-1.5 | 0.422 | 0.00613 | -0.122 | 68.791
-1 | 0.494 | 0.0062 | -0.123 | 79.702
-0.5 | 0.567 | 0.00629 | -0.124 | 90.188
0 | 0.64 | 0.0064 | -0.125 | 99.922
0.5 | 0.712 | 0.00648 | -0.126 | 109.919
1 | 0.785 | 0.0066 | -0.127 | 118.843
1.5 | 0.857 | 0.00672 | -0.128 | 127.49
2 | 0.929 | 0.00683 | -0.129 | 136.093
2.5 | 1.002 | 0.00701 | -0.13 | 142.974
3 | 1.074 | 0.00722 | -0.131 | 148.73
3.5 | 1.146 | 0.00742 | -0.132 | 154.392
4 | 1.218 | 0.00769 | -0.132 | 158.375
4.5 | 1.273 | 0.00797 | -0.133 | 159.699
5 | 1.326 | 0.00949 | -0.133 | 139.766
5.5 | 1.38 | 0.01097 | -0.133 | 125.886
6 | 1.428 | 0.01334 | -0.133 | 107.085
6.5 | 1.472 | 0.01662 | -0.132 | 88.558
7 | 1.511 | 0.02014 | -0.132 | 75.054
7.5 | 1.55 | 0.0215 | -0.132 | 72.063
8 | 1.578 | 0.0231 | -0.133 | 68.336
8.5 | 1.595 | 0.02493 | -0.133 | 63.968
9 | 1.592 | 0.02711 | -0.133 | 58.732
9.5 | 1.553 | 0.02956 | -0.133 | 52.531
10 | 1.408 | 0.03266 | -0.133 | 43.117
10.5 | 0.99 | 0.03658 | -0.133 | 27.057
11 | 0.881 | 0.08271 | -0.083 | 10.653
11.5 | 1.048 | 0.04121 | -0.133 | 25.423
12 | 1.037 | 0.05653 | -0.126 | 18.349
12.5 | 1.077 | 0.05973 | -0.128 | 18.036
13 | 0.988 | 0.09934 | -0.081 | 9.946
13.5 | 1.148 | 0.06022 | -0.131 | 19.064

## 80. Re 5M Mach 0.50 (2)
BIGFOIL.COM POLAR EXPORT
NACA64-520
NACA64-520 |  |  |  | Cl Max: | 1.4799 | at alpha= | 15 | deg
XFOIL ncrit=9 |  |  |  | L/D Max: | 183.558 | at alpha= | 5 | deg
Re: | 5000000 |  |  | Cd Min: | 0.2151 | at alpha= | 20 | deg
Mach: | 0.5 |  |  | Cl=0 at alpha= | -3.643 | deg
|  |  |  | @ Cl=0.1, Cd= | 0.0054957
|  |  |  | @ Cl=0.4, Cd= | 0.0054117
|  |  |  | @ Cl=0.6, Cd= | 0.0055699
alpha (deg) | Cl | Cd | Cm | Cl/Cd
-18 | -0.5264 | 0.13537 | -0.0934 | -3.8886
-17.5 | -0.5356 | 0.12489 | -0.1002 | -4.2886
-17 | -0.5595 | 0.11294 | -0.108 | -4.954
-16.5 | -0.5777 | 0.10222 | -0.1147 | -5.6515
-16 | -0.6059 | 0.09069 | -0.1221 | -6.681
-15.5 | -0.6264 | 0.08041 | -0.1285 | -7.7901
-15 | -0.6536 | 0.06997 | -0.1348 | -9.3411
-14.5 | -0.6782 | 0.06058 | -0.1398 | -11.1951
-14 | -0.6946 | 0.05262 | -0.1431 | -13.2003
-13.5 | -0.7103 | 0.04546 | -0.145 | -15.6247
-13 | -0.7162 | 0.03958 | -0.1453 | -18.095
-12.5 | -0.7147 | 0.03461 | -0.1446 | -20.6501
-12 | -0.7043 | 0.03057 | -0.1429 | -23.0389
-11.5 | -0.6932 | 0.02688 | -0.1405 | -25.7887
-11 | -0.6701 | 0.02408 | -0.1377 | -27.8281
-10.5 | -0.6489 | 0.02146 | -0.1344 | -30.2377
-9.5 | -0.5936 | 0.01723 | -0.1272 | -34.4515
-9 | -0.5608 | 0.01552 | -0.1236 | -36.134
-8.5 | -0.5311 | 0.0138 | -0.1195 | -38.4855
-8 | -0.4969 | 0.01238 | -0.1155 | -40.1373
-7.5 | -0.4651 | 0.01119 | -0.1106 | -41.5639
-7 | -0.4336 | 0.01025 | -0.1057 | -42.3024
-6.5 | -0.3782 | 0.00969 | -0.1035 | -39.0299
-6 | -0.3162 | 0.00921 | -0.1023 | -34.3322
-5.5 | -0.252 | 0.0088 | -0.1016 | -28.6364
-5 | -0.1864 | 0.0083 | -0.1014 | -22.4578
-4.5 | -0.1201 | 0.00774 | -0.1016 | -15.5168
-4 | -0.0513 | 0.00721 | -0.1023 | -7.1151
-3 | 0.0924 | 0.00551 | -0.1061 | 16.7695
-2.5 | 0.167 | 0.00537 | -0.1077 | 31.0987
-2 | 0.2411 | 0.00534 | -0.1091 | 45.1498
-1.5 | 0.3144 | 0.00537 | -0.1104 | 58.5475
-1 | 0.3877 | 0.00541 | -0.1116 | 71.6636
-0.5 | 0.4617 | 0.00542 | -0.1131 | 85.1845
0 | 0.5349 | 0.00548 | -0.1143 | 97.6095
0.5 | 0.6073 | 0.00558 | -0.1154 | 108.8351
1 | 0.6799 | 0.00566 | -0.1164 | 120.1237
1.5 | 0.7538 | 0.0057 | -0.1177 | 132.2456
2 | 0.8272 | 0.00577 | -0.1187 | 143.3622
2.5 | 0.8993 | 0.00591 | -0.1194 | 152.1658
3 | 0.9713 | 0.00604 | -0.1199 | 160.8113
3.5 | 1.0451 | 0.00613 | -0.1206 | 170.4894
4 | 1.1154 | 0.00634 | -0.1205 | 175.9306
4.5 | 1.1871 | 0.00651 | -0.1204 | 182.3502
5 | 1.2537 | 0.00683 | -0.1193 | 183.5578
5.5 | 1.2877 | 0.00791 | -0.1128 | 162.7939
6.5 | 1.2735 | 0.01191 | -0.089 | 106.927
7 | 1.2721 | 0.01482 | -0.0806 | 85.8367
8 | 1.2742 | 0.02218 | -0.068 | 57.4482
8.5 | 1.2809 | 0.02617 | -0.0634 | 48.9454
9 | 1.2864 | 0.03057 | -0.0594 | 42.0805
9.5 | 1.2839 | 0.03584 | -0.0558 | 35.8231
10 | 1.2984 | 0.04032 | -0.0533 | 32.2024
10.5 | 1.3194 | 0.04456 | -0.0513 | 29.6095
11 | 1.3411 | 0.04896 | -0.0496 | 27.3917
11.5 | 1.3651 | 0.05338 | -0.0482 | 25.5732
12 | 1.3857 | 0.05827 | -0.047 | 23.7807
12.5 | 1.4091 | 0.06315 | -0.046 | 22.3135
13 | 1.4306 | 0.06841 | -0.0453 | 20.9121
13.5 | 1.4469 | 0.07437 | -0.0449 | 19.4554
14 | 1.4637 | 0.08055 | -0.0448 | 18.1713
14.5 | 1.475 | 0.08758 | -0.0453 | 16.8417
15 | 1.4799 | 0.09556 | -0.0466 | 15.4866
15.5 | 1.478 | 0.10459 | -0.0488 | 14.1314
16 | 1.4718 | 0.11446 | -0.0519 | 12.8586
17 | 1.4424 | 0.13721 | -0.0622 | 10.5124
17.5 | 1.4244 | 0.14946 | -0.0692 | 9.5303
18.5 | 1.389 | 0.17502 | -0.086 | 7.9362
19 | 1.3728 | 0.18814 | -0.0955 | 7.2967
19.5 | 1.359 | 0.20137 | -0.1055 | 6.7488
20 | 1.3453 | 0.2151 | -0.1162 | 6.2543

## 81. Re 6M Mach 0.00 (1)
BIGFOIL.COM POLAR EXPORT
NACA64-520
NACA64-520 |  |  |  | Cl Max: | 1.83 | at alpha= | 15 | deg
JavaFoil+Calcfoil stall+Eppler ext transition |  |  |  | L/D Max: | 168.904 | at alpha= | 4.5 | deg
Re: | 6000000 |  |  | Cd Min: | 0.00546 | at alpha= | -3 | deg
Mach: | 0 |  |  | Cl=0 at alpha= | -4.4048 | deg
|  |  |  | @ Cl=0.1, Cd= | 0.0054722
|  |  |  | @ Cl=0.4, Cd= | 0.0055667
|  |  |  | @ Cl=0.6, Cd= | 0.0057384
alpha (deg) | Cl | Cd | Cm | Cl/Cd
-20 | -1.046 | 0.11594 | -0.053 | -9.022
-19.5 | -1.09 | 0.08023 | -0.06 | -13.589
-19 | -1.105 | 0.06835 | -0.062 | -16.165
-18.5 | -1.113 | 0.06001 | -0.064 | -18.542
-18 | -1.116 | 0.05319 | -0.066 | -20.984
-17.5 | -1.116 | 0.04728 | -0.067 | -23.599
-17 | -1.111 | 0.04224 | -0.069 | -26.31
-16.5 | -1.103 | 0.03788 | -0.07 | -29.119
-16 | -1.089 | 0.03451 | -0.072 | -31.563
-15.5 | -1.073 | 0.03119 | -0.073 | -34.389
-15 | -1.052 | 0.02835 | -0.075 | -37.101
-14.5 | -1.028 | 0.02564 | -0.076 | -40.081
-14 | -0.995 | 0.02375 | -0.077 | -41.897
-13.5 | -0.96 | 0.02176 | -0.078 | -44.139
-13 | -0.928 | 0.0178 | -0.08 | -52.107
-12.5 | -0.886 | 0.01675 | -0.081 | -52.901
-12 | -0.843 | 0.01578 | -0.082 | -53.399
-11.5 | -0.797 | 0.01484 | -0.084 | -53.718
-11 | -0.749 | 0.01399 | -0.085 | -53.523
-10.5 | -0.699 | 0.01319 | -0.086 | -52.967
-10 | -0.647 | 0.01252 | -0.087 | -51.668
-9.5 | -0.594 | 0.0119 | -0.088 | -49.954
-9 | -0.54 | 0.01126 | -0.089 | -47.979
-8.5 | -0.485 | 0.01073 | -0.09 | -45.223
-8 | -0.429 | 0.01023 | -0.091 | -41.925
-7.5 | -0.371 | 0.0098 | -0.093 | -37.898
-7 | -0.313 | 0.00938 | -0.094 | -33.405
-6.5 | -0.254 | 0.00901 | -0.095 | -28.243
-6 | -0.195 | 0.00871 | -0.096 | -22.358
-5.5 | -0.135 | 0.00777 | -0.098 | -17.353
-5 | -0.075 | 0.00666 | -0.1 | -11.211
-4.5 | -0.012 | 0.00604 | -0.101 | -2.001
-4 | 0.051 | 0.00548 | -0.102 | 9.242
-3.5 | 0.114 | 0.00547 | -0.103 | 20.813
-3 | 0.177 | 0.00546 | -0.103 | 32.353
-2.5 | 0.24 | 0.00552 | -0.104 | 43.428
-2 | 0.303 | 0.0055 | -0.105 | 54.97
-1.5 | 0.365 | 0.00555 | -0.106 | 65.797
-1 | 0.428 | 0.00558 | -0.107 | 76.794
-0.5 | 0.491 | 0.00566 | -0.108 | 86.714
0 | 0.554 | 0.00568 | -0.109 | 97.572
0.5 | 0.617 | 0.00576 | -0.109 | 107.067
1 | 0.68 | 0.00585 | -0.11 | 116.255
1.5 | 0.742 | 0.00591 | -0.111 | 125.589
2 | 0.805 | 0.00598 | -0.112 | 134.582
2.5 | 0.867 | 0.00607 | -0.112 | 142.968
3 | 0.93 | 0.00618 | -0.113 | 150.53
3.5 | 0.992 | 0.0063 | -0.114 | 157.62
4 | 1.055 | 0.00642 | -0.115 | 164.263
4.5 | 1.108 | 0.00656 | -0.115 | 168.904
5 | 1.167 | 0.00768 | -0.116 | 151.932
5.5 | 1.226 | 0.00843 | -0.117 | 145.334
6 | 1.283 | 0.00935 | -0.118 | 137.227
6.5 | 1.331 | 0.01052 | -0.118 | 126.46
7 | 1.377 | 0.01211 | -0.118 | 113.713
7.5 | 1.426 | 0.01291 | -0.118 | 110.386
8 | 1.469 | 0.01484 | -0.118 | 99.017
8.5 | 1.515 | 0.01553 | -0.118 | 97.549
9 | 1.559 | 0.01625 | -0.119 | 95.931
9.5 | 1.6 | 0.01706 | -0.119 | 93.789
10 | 1.637 | 0.0179 | -0.119 | 91.474
10.5 | 1.671 | 0.0188 | -0.119 | 88.917
11 | 1.703 | 0.01981 | -0.12 | 85.962
11.5 | 1.731 | 0.02089 | -0.12 | 82.848
12 | 1.756 | 0.02197 | -0.12 | 79.894
12.5 | 1.777 | 0.02318 | -0.12 | 76.633
13 | 1.795 | 0.02446 | -0.121 | 73.356
13.5 | 1.809 | 0.02583 | -0.121 | 70.023
14 | 1.819 | 0.0272 | -0.121 | 66.902
14.5 | 1.826 | 0.02874 | -0.121 | 63.553
15 | 1.83 | 0.03042 | -0.121 | 60.145
15.5 | 1.83 | 0.0321 | -0.121 | 57.01
16 | 1.824 | 0.03407 | -0.121 | 53.521
16.5 | 1.812 | 0.03613 | -0.121 | 50.155
17 | 1.798 | 0.03819 | -0.121 | 47.07
17.5 | 1.779 | 0.0408 | -0.121 | 43.597
18 | 1.757 | 0.0434 | -0.121 | 40.484
18.5 | 1.733 | 0.04616 | -0.121 | 37.539
19 | 1.705 | 0.04926 | -0.121 | 34.615
19.5 | 1.676 | 0.0523 | -0.121 | 32.042
20 | 1.644 | 0.0562 | -0.121 | 29.249

## 82. Re 6M Mach 0.00 (2)
BIGFOIL.COM POLAR EXPORT
NACA64-520
NACA64-520 |  |  |  | Cl Max: | 1.7403 | at alpha= | 20 | deg
XFOIL ncrit=9 |  |  |  | L/D Max: | 176.968 | at alpha= | 4.5 | deg
Re: | 6000000 |  |  | Cd Min: | 0.07927 | at alpha= | 20 | deg
Mach: | 0 |  |  | Cl=0 at alpha= | -3.7911 | deg
|  |  |  | @ Cl=0.1, Cd= | 0.0050257
|  |  |  | @ Cl=0.4, Cd= | 0.0048
|  |  |  | @ Cl=0.6, Cd= | 0.0049351
alpha (deg) | Cl | Cd | Cm | Cl/Cd
-20 | -1.4073 | 0.04397 | -0.0739 | -32.0059
-19.5 | -1.3899 | 0.0406 | -0.0747 | -34.234
-19 | -1.3747 | 0.03714 | -0.0752 | -37.014
-18.5 | -1.3575 | 0.03391 | -0.0757 | -40.0324
-18 | -1.3384 | 0.03098 | -0.0755 | -43.2021
-17.5 | -1.2457 | 0.02824 | -0.089 | -44.1112
-17 | -1.1128 | 0.02558 | -0.1102 | -43.5027
-16.5 | -1.0896 | 0.02391 | -0.1089 | -45.5709
-16 | -1.0666 | 0.02216 | -0.1076 | -48.1318
-15.5 | -1.0434 | 0.02042 | -0.1062 | -51.097
-15 | -1.0188 | 0.01882 | -0.1046 | -54.1339
-14.5 | -0.9925 | 0.01737 | -0.103 | -57.1387
-14 | -0.9637 | 0.0161 | -0.1013 | -59.8571
-13.5 | -0.9338 | 0.01495 | -0.0996 | -62.4615
-13 | -0.9033 | 0.01391 | -0.0976 | -64.9389
-12.5 | -0.8717 | 0.01296 | -0.0956 | -67.2608
-12 | -0.8453 | 0.01196 | -0.0926 | -70.6773
-11.5 | -0.8299 | 0.01117 | -0.0872 | -74.2972
-11 | -0.7893 | 0.01068 | -0.0855 | -73.9045
-10.5 | -0.743 | 0.01028 | -0.0847 | -72.2763
-10 | -0.6948 | 0.0099 | -0.0841 | -70.1818
-9.5 | -0.6446 | 0.00949 | -0.0838 | -67.9241
-9 | -0.5924 | 0.00917 | -0.0838 | -64.602
-8.5 | -0.5383 | 0.0089 | -0.084 | -60.4831
-8 | -0.4841 | 0.00858 | -0.0843 | -56.4219
-7.5 | -0.4287 | 0.00833 | -0.0848 | -51.4646
-7 | -0.3723 | 0.00805 | -0.0854 | -46.2484
-6.5 | -0.3157 | 0.00781 | -0.086 | -40.4225
-6 | -0.2585 | 0.0075 | -0.0868 | -34.4667
-5.5 | -0.2012 | 0.00716 | -0.0876 | -28.1006
-5 | -0.143 | 0.00683 | -0.0886 | -20.937
-4.5 | -0.0843 | 0.00651 | -0.0897 | -12.9493
-4 | -0.0253 | 0.00611 | -0.091 | -4.1408
-3 | 0.0958 | 0.00504 | -0.0943 | 19.0079
-2.5 | 0.1574 | 0.00483 | -0.0959 | 32.588
-2 | 0.2185 | 0.00479 | -0.0972 | 45.6159
-1.5 | 0.2792 | 0.00481 | -0.0983 | 58.0457
-1 | 0.3403 | 0.0048 | -0.0996 | 70.8958
-0.5 | 0.4014 | 0.0048 | -0.1008 | 83.625
0 | 0.4617 | 0.00486 | -0.1019 | 95
0.5 | 0.5224 | 0.00489 | -0.1031 | 106.8303
1 | 0.5833 | 0.00491 | -0.1043 | 118.7984
1.5 | 0.6431 | 0.005 | -0.1053 | 128.62
2 | 0.7032 | 0.00507 | -0.1063 | 138.6982
2.5 | 0.7633 | 0.00512 | -0.1074 | 149.082
3 | 0.8224 | 0.00524 | -0.1083 | 156.9466
3.5 | 0.8812 | 0.00537 | -0.1091 | 164.0968
4 | 0.9406 | 0.00545 | -0.1101 | 172.5872
4.5 | 0.9981 | 0.00564 | -0.1107 | 176.9681
5 | 1.048 | 0.00626 | -0.1101 | 167.4121
5.5 | 1.0886 | 0.00737 | -0.1079 | 147.7069
6 | 1.1328 | 0.00819 | -0.1063 | 138.315
6.5 | 1.175 | 0.00902 | -0.1044 | 130.2661
7 | 1.2161 | 0.00978 | -0.1023 | 124.3456
7.5 | 1.2535 | 0.01055 | -0.0995 | 118.8152
8 | 1.2815 | 0.01121 | -0.0948 | 114.3176
8.5 | 1.308 | 0.012 | -0.0902 | 109
9 | 1.3297 | 0.01306 | -0.0853 | 101.8147
9.5 | 1.3509 | 0.01433 | -0.0808 | 94.2708
10 | 1.3726 | 0.01578 | -0.0768 | 86.9835
11 | 1.4251 | 0.01874 | -0.0711 | 76.0459
11.5 | 1.4504 | 0.02047 | -0.0686 | 70.8549
12 | 1.4754 | 0.02232 | -0.0663 | 66.1022
12.5 | 1.4974 | 0.02449 | -0.064 | 61.1433
13 | 1.5213 | 0.02665 | -0.0621 | 57.0844
13.5 | 1.5416 | 0.0292 | -0.0603 | 52.7945
14 | 1.5609 | 0.03197 | -0.0586 | 48.8239
14.5 | 1.5826 | 0.0347 | -0.0573 | 45.6081
15 | 1.6027 | 0.03767 | -0.0562 | 42.5458
15.5 | 1.6209 | 0.04094 | -0.0552 | 39.5921
16 | 1.6361 | 0.04461 | -0.0544 | 36.6756
16.5 | 1.6536 | 0.04821 | -0.0539 | 34.2999
17 | 1.6669 | 0.05157 | -0.0526 | 32.3231
17.5 | 1.6831 | 0.05548 | -0.0524 | 30.3371
18 | 1.6982 | 0.0596 | -0.0524 | 28.4933
18.5 | 1.7097 | 0.06425 | -0.0526 | 26.6101
19 | 1.7192 | 0.06923 | -0.053 | 24.8332
19.5 | 1.7297 | 0.07423 | -0.0536 | 23.3019
20 | 1.7403 | 0.07927 | -0.0545 | 21.9541

## 83. Re 6M Mach 0.10 (1)
BIGFOIL.COM POLAR EXPORT
NACA64-520
NACA64-520 |  |  |  | Cl Max: | 1.816 | at alpha= | 14.5 | deg
JavaFoil+Calcfoil stall+Eppler ext transition |  |  |  | L/D Max: | 168.031 | at alpha= | 4.5 | deg
Re: | 6000000 |  |  | Cd Min: | 0.00545 | at alpha= | -3.5 | deg
Mach: | 0.1 |  |  | Cl=0 at alpha= | -4.4048 | deg
|  |  |  | @ Cl=0.1, Cd= | 0.0054567
|  |  |  | @ Cl=0.4, Cd= | 0.0055967
|  |  |  | @ Cl=0.6, Cd= | 0.0057505
alpha (deg) | Cl | Cd | Cm | Cl/Cd
-20 | -1.008 | 0.12685 | -0.051 | -7.946
-19.5 | -1.037 | 0.10227 | -0.056 | -10.139
-19 | -1.071 | 0.07677 | -0.061 | -13.954
-18.5 | -1.086 | 0.06525 | -0.063 | -16.644
-18 | -1.094 | 0.05716 | -0.065 | -19.133
-17.5 | -1.098 | 0.05012 | -0.067 | -21.908
-17 | -1.097 | 0.04459 | -0.069 | -24.597
-16.5 | -1.092 | 0.0395 | -0.07 | -27.639
-16 | -1.08 | 0.03601 | -0.072 | -29.994
-15.5 | -1.066 | 0.03236 | -0.073 | -32.936
-15 | -1.047 | 0.02927 | -0.075 | -35.781
-14.5 | -1.025 | 0.02633 | -0.076 | -38.928
-14 | -0.994 | 0.02431 | -0.077 | -40.871
-13.5 | -0.96 | 0.02221 | -0.079 | -43.22
-13 | -0.923 | 0.0205 | -0.08 | -45.029
-12.5 | -0.887 | 0.01711 | -0.082 | -51.837
-12 | -0.844 | 0.01602 | -0.083 | -52.688
-11.5 | -0.799 | 0.01503 | -0.084 | -53.14
-11 | -0.75 | 0.01416 | -0.085 | -53.003
-10.5 | -0.701 | 0.01335 | -0.086 | -52.5
-10 | -0.649 | 0.01267 | -0.087 | -51.236
-9.5 | -0.596 | 0.01194 | -0.088 | -49.936
-9 | -0.542 | 0.01137 | -0.09 | -47.694
-8.5 | -0.487 | 0.01084 | -0.091 | -44.91
-8 | -0.43 | 0.01033 | -0.092 | -41.667
-7.5 | -0.373 | 0.00988 | -0.093 | -37.75
-7 | -0.315 | 0.00947 | -0.094 | -33.234
-6.5 | -0.255 | 0.00907 | -0.095 | -28.17
-6 | -0.196 | 0.00876 | -0.096 | -22.311
-5.5 | -0.135 | 0.00781 | -0.098 | -17.333
-5 | -0.075 | 0.00648 | -0.1 | -11.504
-4.5 | -0.012 | 0.0061 | -0.101 | -1.99
-4 | 0.051 | 0.00548 | -0.102 | 9.284
-3.5 | 0.114 | 0.00545 | -0.103 | 20.965
-3 | 0.178 | 0.00551 | -0.104 | 32.22
-2.5 | 0.241 | 0.00551 | -0.105 | 43.726
-2 | 0.304 | 0.00552 | -0.106 | 55.05
-1.5 | 0.367 | 0.00556 | -0.107 | 66.025
-1 | 0.43 | 0.00563 | -0.107 | 76.463
-0.5 | 0.494 | 0.00567 | -0.108 | 87.082
0 | 0.557 | 0.00573 | -0.109 | 97.156
0.5 | 0.62 | 0.00576 | -0.11 | 107.664
1 | 0.683 | 0.00584 | -0.111 | 116.906
1.5 | 0.746 | 0.0059 | -0.111 | 126.432
2 | 0.809 | 0.00598 | -0.112 | 135.289
2.5 | 0.872 | 0.0061 | -0.113 | 142.919
3 | 0.935 | 0.0062 | -0.114 | 150.677
3.5 | 0.997 | 0.0063 | -0.115 | 158.261
4 | 1.06 | 0.00645 | -0.115 | 164.216
4.5 | 1.113 | 0.00662 | -0.116 | 168.031
5 | 1.173 | 0.00774 | -0.117 | 151.487
5.5 | 1.232 | 0.00852 | -0.118 | 144.604
6 | 1.289 | 0.00952 | -0.118 | 135.446
6.5 | 1.335 | 0.01064 | -0.118 | 125.565
7 | 1.382 | 0.01223 | -0.118 | 113.049
7.5 | 1.431 | 0.01305 | -0.118 | 109.623
8 | 1.474 | 0.01503 | -0.118 | 98.093
8.5 | 1.52 | 0.01574 | -0.119 | 96.592
9 | 1.563 | 0.01648 | -0.119 | 94.852
9.5 | 1.604 | 0.01729 | -0.119 | 92.777
10 | 1.641 | 0.01821 | -0.12 | 90.119
10.5 | 1.675 | 0.01908 | -0.12 | 87.759
11 | 1.705 | 0.02019 | -0.12 | 84.418
11.5 | 1.732 | 0.02123 | -0.12 | 81.561
12 | 1.755 | 0.02238 | -0.121 | 78.419
12.5 | 1.775 | 0.02363 | -0.121 | 75.121
13 | 1.791 | 0.02493 | -0.121 | 71.837
13.5 | 1.803 | 0.02635 | -0.121 | 68.417
14 | 1.811 | 0.0279 | -0.121 | 64.915
14.5 | 1.816 | 0.02939 | -0.122 | 61.773
15 | 1.816 | 0.03111 | -0.122 | 58.378
15.5 | 1.813 | 0.03287 | -0.122 | 55.153
16 | 1.803 | 0.03516 | -0.122 | 51.281
16.5 | 1.788 | 0.03709 | -0.122 | 48.201
17 | 1.768 | 0.03965 | -0.122 | 44.595
17.5 | 1.746 | 0.04201 | -0.122 | 41.55
18 | 1.718 | 0.0452 | -0.122 | 38.021
18.5 | 1.691 | 0.04758 | -0.122 | 35.53
19 | 1.658 | 0.05106 | -0.121 | 32.465
19.5 | 1.623 | 0.05495 | -0.121 | 29.529

## 84. Re 6M Mach 0.10 (2)
BIGFOIL.COM POLAR EXPORT
NACA64-520
NACA64-520 |  |  |  | Cl Max: | 1.7379 | at alpha= | 20 | deg
XFOIL ncrit=9 |  |  |  | L/D Max: | 177.456 | at alpha= | 4.5 | deg
Re: | 6000000 |  |  | Cd Min: | 0.08216 | at alpha= | 20 | deg
Mach: | 0.1 |  |  | Cl=0 at alpha= | -3.786 | deg
|  |  |  | @ Cl=0.1, Cd= | 0.0050454
|  |  |  | @ Cl=0.4, Cd= | 0.00481
|  |  |  | @ Cl=0.6, Cd= | 0.0049421
alpha (deg) | Cl | Cd | Cm | Cl/Cd
-20 | -1.4016 | 0.04634 | -0.0756 | -30.246
-19.5 | -1.3863 | 0.04266 | -0.0764 | -32.4965
-19 | -1.3686 | 0.03928 | -0.077 | -34.8422
-18.5 | -1.3527 | 0.03584 | -0.0775 | -37.7427
-17.5 | -1.2478 | 0.02954 | -0.0902 | -42.241
-17 | -1.1146 | 0.02664 | -0.1114 | -41.8393
-16.5 | -1.0883 | 0.02483 | -0.1109 | -43.83
-16 | -1.0639 | 0.02306 | -0.1097 | -46.1362
-15.5 | -1.0401 | 0.02127 | -0.1083 | -48.8999
-15 | -1.0157 | 0.0196 | -0.1068 | -51.8214
-14.5 | -0.9904 | 0.01802 | -0.1051 | -54.9612
-14 | -0.9623 | 0.01665 | -0.1034 | -57.7958
-13.5 | -0.9327 | 0.01542 | -0.1015 | -60.4864
-13 | -0.902 | 0.01433 | -0.0996 | -62.9449
-12.5 | -0.8695 | 0.01335 | -0.0976 | -65.1311
-12 | -0.8417 | 0.0123 | -0.0949 | -68.4309
-11.5 | -0.8188 | 0.01139 | -0.0908 | -71.8876
-11 | -0.7916 | 0.01081 | -0.087 | -73.2285
-10.5 | -0.7463 | 0.01038 | -0.0859 | -71.8979
-10 | -0.698 | 0.01001 | -0.0852 | -69.7303
-9.5 | -0.6483 | 0.00958 | -0.0847 | -67.6722
-9 | -0.5961 | 0.00924 | -0.0845 | -64.513
-8.5 | -0.542 | 0.00896 | -0.0847 | -60.4911
-8 | -0.4874 | 0.00864 | -0.0849 | -56.412
-7.5 | -0.4318 | 0.00838 | -0.0853 | -51.5274
-7 | -0.375 | 0.0081 | -0.0859 | -46.2963
-6.5 | -0.3181 | 0.00786 | -0.0865 | -40.4707
-6 | -0.2604 | 0.00755 | -0.0873 | -34.4901
-5.5 | -0.203 | 0.0072 | -0.088 | -28.1944
-5 | -0.1443 | 0.00687 | -0.089 | -21.0044
-4.5 | -0.0854 | 0.00654 | -0.0901 | -13.0581
-4 | -0.0259 | 0.00614 | -0.0913 | -4.2182
-3.5 | 0.0346 | 0.0056 | -0.0929 | 6.1786
-3 | 0.0959 | 0.00506 | -0.0947 | 18.9526
-2.5 | 0.1579 | 0.00484 | -0.0963 | 32.624
-2 | 0.2194 | 0.0048 | -0.0976 | 45.7083
-1.5 | 0.2805 | 0.00482 | -0.0988 | 58.195
-1 | 0.3421 | 0.00481 | -0.1 | 71.1227
-0.5 | 0.4035 | 0.00481 | -0.1013 | 83.8877
0 | 0.4642 | 0.00488 | -0.1023 | 95.123
0.5 | 0.5254 | 0.0049 | -0.1035 | 107.2245
1 | 0.5867 | 0.00492 | -0.1047 | 119.248
1.5 | 0.6469 | 0.00502 | -0.1057 | 128.8645
2 | 0.7074 | 0.00508 | -0.1068 | 139.252
2.5 | 0.7679 | 0.00514 | -0.1079 | 149.3969
3 | 0.8275 | 0.00525 | -0.1088 | 157.619
3.5 | 0.8867 | 0.00539 | -0.1096 | 164.5083
4 | 0.9465 | 0.00546 | -0.1106 | 173.3516
4.5 | 1.0044 | 0.00566 | -0.1112 | 177.4558
5 | 1.0549 | 0.00626 | -0.1105 | 168.5144
5.5 | 1.0951 | 0.0074 | -0.1082 | 147.9865
6 | 1.1388 | 0.00825 | -0.1064 | 138.0364
6.5 | 1.1808 | 0.00908 | -0.1043 | 130.0441
7 | 1.2208 | 0.00988 | -0.1019 | 123.5628
7.5 | 1.2566 | 0.01064 | -0.0987 | 118.1015
8 | 1.2816 | 0.01135 | -0.0934 | 112.9163
8.5 | 1.308 | 0.01219 | -0.0888 | 107.3011
9 | 1.3291 | 0.01334 | -0.0839 | 99.6327
9.5 | 1.3498 | 0.01472 | -0.0794 | 91.6984
10 | 1.3719 | 0.01624 | -0.0755 | 84.4766
10.5 | 1.397 | 0.0178 | -0.0724 | 78.4831
11 | 1.4239 | 0.0194 | -0.0698 | 73.3969
11.5 | 1.4487 | 0.02124 | -0.0673 | 68.2062
12.5 | 1.4956 | 0.02546 | -0.0628 | 58.7431
13 | 1.5196 | 0.02772 | -0.0609 | 54.8196
13.5 | 1.5392 | 0.03043 | -0.059 | 50.5817
14 | 1.5587 | 0.03332 | -0.0574 | 46.7797
14.5 | 1.5803 | 0.03616 | -0.0562 | 43.703
15 | 1.5998 | 0.03931 | -0.0551 | 40.697
15.5 | 1.6174 | 0.04276 | -0.0542 | 37.8251
16 | 1.6321 | 0.04661 | -0.0534 | 35.0161
16.5 | 1.6521 | 0.05008 | -0.053 | 32.9892
17.5 | 1.6798 | 0.05779 | -0.0516 | 29.0673
18 | 1.6924 | 0.06237 | -0.0517 | 27.1348
18.5 | 1.7024 | 0.06733 | -0.052 | 25.2844
19 | 1.7129 | 0.07238 | -0.0525 | 23.6654
19.5 | 1.7262 | 0.07714 | -0.0532 | 22.3775
20 | 1.7379 | 0.08216 | -0.0541 | 21.1526

## 85. Re 6M Mach 0.25 (1)
BIGFOIL.COM POLAR EXPORT
NACA64-520
NACA64-520 |  |  |  | Cl Max: | 1.751 | at alpha= | 13 | deg
JavaFoil+Calcfoil stall+Eppler ext transition |  |  |  | L/D Max: | 168.797 | at alpha= | 4.5 | deg
Re: | 6000000 |  |  | Cd Min: | 0.00555 | at alpha= | -3.5 | deg
Mach: | 0.25 |  |  | Cl=0 at alpha= | -4.4062 | deg
|  |  |  | @ Cl=0.1, Cd= | 0.0055526
|  |  |  | @ Cl=0.4, Cd= | 0.0056512
|  |  |  | @ Cl=0.6, Cd= | 0.0058329
alpha (deg) | Cl | Cd | Cm | Cl/Cd
-20 | -0.744 | 0.16711 | -0.042 | -4.453
-19.5 | -0.785 | 0.15204 | -0.045 | -5.162
-19 | -0.818 | 0.14532 | -0.045 | -5.63
-18.5 | -0.849 | 0.13457 | -0.048 | -6.311
-18 | -0.88 | 0.12035 | -0.051 | -7.309
-17.5 | -0.9 | 0.11301 | -0.053 | -7.965
-17 | -0.933 | 0.09075 | -0.059 | -10.287
-16.5 | -0.986 | 0.05841 | -0.068 | -16.88
-16 | -1.001 | 0.04833 | -0.071 | -20.719
-15.5 | -1.006 | 0.04217 | -0.073 | -23.849
-15 | -1.006 | 0.03543 | -0.075 | -28.407
-14.5 | -0.997 | 0.0313 | -0.077 | -31.842
-14 | -0.975 | 0.02826 | -0.078 | -34.499
-13.5 | -0.949 | 0.02545 | -0.08 | -37.292
-13 | -0.918 | 0.02311 | -0.081 | -39.745
-12.5 | -0.889 | 0.01865 | -0.083 | -47.646
-12 | -0.849 | 0.01744 | -0.085 | -48.666
-11.5 | -0.806 | 0.01617 | -0.086 | -49.86
-11 | -0.759 | 0.01524 | -0.087 | -49.839
-10.5 | -0.711 | 0.01431 | -0.088 | -49.662
-10 | -0.66 | 0.01351 | -0.089 | -48.808
-9.5 | -0.607 | 0.01278 | -0.09 | -47.493
-9 | -0.552 | 0.01207 | -0.092 | -45.776
-8.5 | -0.497 | 0.01144 | -0.093 | -43.391
-8 | -0.439 | 0.01086 | -0.094 | -40.456
-7.5 | -0.381 | 0.01032 | -0.095 | -36.915
-7 | -0.322 | 0.0099 | -0.096 | -32.48
-6.5 | -0.261 | 0.00944 | -0.098 | -27.661
-6 | -0.2 | 0.0091 | -0.099 | -21.969
-5.5 | -0.139 | 0.00812 | -0.1 | -17.068
-5 | -0.076 | 0.00708 | -0.102 | -10.748
-4.5 | -0.012 | 0.00619 | -0.104 | -2.015
-4 | 0.052 | 0.00556 | -0.105 | 9.406
-3.5 | 0.117 | 0.00555 | -0.106 | 21.177
-3 | 0.182 | 0.00555 | -0.107 | 32.898
-2.5 | 0.247 | 0.00561 | -0.108 | 44.136
-2 | 0.312 | 0.00561 | -0.109 | 55.65
-1.5 | 0.377 | 0.00563 | -0.11 | 67.074
-1 | 0.442 | 0.00569 | -0.11 | 77.794
-0.5 | 0.507 | 0.00577 | -0.111 | 87.943
0 | 0.572 | 0.00582 | -0.112 | 98.404
0.5 | 0.637 | 0.00585 | -0.113 | 108.987
1 | 0.702 | 0.00593 | -0.114 | 118.263
1.5 | 0.767 | 0.00601 | -0.115 | 127.608
2 | 0.831 | 0.00609 | -0.115 | 136.451
2.5 | 0.896 | 0.00621 | -0.116 | 144.372
3 | 0.96 | 0.00633 | -0.117 | 151.597
3.5 | 1.025 | 0.00646 | -0.118 | 158.654
4 | 1.089 | 0.0066 | -0.119 | 165.071
4.5 | 1.143 | 0.00677 | -0.119 | 168.797
5 | 1.204 | 0.00815 | -0.12 | 147.782
5.5 | 1.264 | 0.009 | -0.121 | 140.506
6 | 1.315 | 0.01 | -0.121 | 131.523
6.5 | 1.363 | 0.01142 | -0.121 | 119.382
7 | 1.411 | 0.01308 | -0.121 | 107.873
7.5 | 1.455 | 0.01529 | -0.121 | 95.156
8 | 1.501 | 0.01608 | -0.121 | 93.399
8.5 | 1.546 | 0.01689 | -0.121 | 91.517
9 | 1.587 | 0.01776 | -0.122 | 89.406
9.5 | 1.625 | 0.01875 | -0.122 | 86.673
10 | 1.658 | 0.01975 | -0.122 | 83.909
10.5 | 1.686 | 0.0209 | -0.123 | 80.66
11 | 1.71 | 0.02207 | -0.123 | 77.473
11.5 | 1.728 | 0.0234 | -0.123 | 73.854
12 | 1.741 | 0.02474 | -0.123 | 70.382
12.5 | 1.749 | 0.02626 | -0.124 | 66.624
13 | 1.751 | 0.02773 | -0.124 | 63.166
13.5 | 1.747 | 0.02966 | -0.124 | 58.883
14 | 1.737 | 0.03165 | -0.124 | 54.87
14.5 | 1.72 | 0.03358 | -0.124 | 51.221
15 | 1.696 | 0.03608 | -0.124 | 47.018
15.5 | 1.667 | 0.0388 | -0.124 | 42.953
16 | 1.628 | 0.04162 | -0.124 | 39.109
16.5 | 1.578 | 0.04488 | -0.124 | 35.155
17 | 1.522 | 0.04876 | -0.124 | 31.212
17.5 | 1.461 | 0.05183 | -0.123 | 28.185
18 | 1.394 | 0.05623 | -0.123 | 24.785

## 86. Re 6M Mach 0.25 (2)
BIGFOIL.COM POLAR EXPORT
NACA64-520
NACA64-520 |  |  |  | Cl Max: | 1.7047 | at alpha= | 20 | deg
XFOIL ncrit=9 |  |  |  | L/D Max: | 180.817 | at alpha= | 4.5 | deg
Re: | 6000000 |  |  | Cd Min: | 0.10095 | at alpha= | 20 | deg
Mach: | 0.25 |  |  | Cl=0 at alpha= | -3.7621 | deg
|  |  |  | @ Cl=0.1, Cd= | 0.0051169
|  |  |  | @ Cl=0.4, Cd= | 0.0048852
|  |  |  | @ Cl=0.6, Cd= | 0.0049975
alpha (deg) | Cl | Cd | Cm | Cl/Cd
-20 | -1.3424 | 0.06243 | -0.0824 | -21.5025
-19.5 | -1.3392 | 0.05677 | -0.0841 | -23.5899
-19 | -1.3345 | 0.05149 | -0.0854 | -25.9177
-18.5 | -1.3224 | 0.04702 | -0.0863 | -28.1242
-17.5 | -1.2384 | 0.03816 | -0.0974 | -32.4528
-17 | -1.122 | 0.03346 | -0.1169 | -33.5326
-16.5 | -1.0772 | 0.03068 | -0.1205 | -35.1108
-16 | -1.0532 | 0.0282 | -0.1198 | -37.3475
-15.5 | -1.0261 | 0.02606 | -0.1189 | -39.3745
-15 | -1.0005 | 0.02397 | -0.1176 | -41.7397
-14.5 | -0.9763 | 0.02194 | -0.1159 | -44.4986
-14 | -0.9504 | 0.0201 | -0.1141 | -47.2836
-13.5 | -0.923 | 0.01841 | -0.1121 | -50.1358
-13 | -0.8938 | 0.01691 | -0.11 | -52.8563
-12.5 | -0.8619 | 0.01561 | -0.1078 | -55.2146
-12 | -0.8297 | 0.01437 | -0.1056 | -57.7383
-11.5 | -0.798 | 0.01322 | -0.103 | -60.3631
-11 | -0.7698 | 0.01209 | -0.0997 | -63.6725
-10.5 | -0.7456 | 0.01116 | -0.0952 | -66.81
-10 | -0.7126 | 0.0106 | -0.0917 | -67.2264
-9.5 | -0.6648 | 0.01016 | -0.0903 | -65.4331
-9 | -0.6146 | 0.00967 | -0.0893 | -63.5574
-8.5 | -0.561 | 0.0093 | -0.0887 | -60.3226
-8 | -0.5046 | 0.00899 | -0.0886 | -56.129
-7.5 | -0.4482 | 0.00865 | -0.0886 | -51.815
-7 | -0.3899 | 0.00837 | -0.0889 | -46.583
-6.5 | -0.3312 | 0.00808 | -0.0892 | -40.9901
-5.5 | -0.2125 | 0.00742 | -0.0904 | -28.6388
-5 | -0.1521 | 0.00704 | -0.0913 | -21.6051
-4.5 | -0.0913 | 0.00673 | -0.0922 | -13.5661
-4 | -0.0295 | 0.00628 | -0.0935 | -4.6975
-3.5 | 0.0325 | 0.00576 | -0.095 | 5.6424
-3 | 0.0965 | 0.00513 | -0.097 | 18.8109
-2.5 | 0.1608 | 0.00489 | -0.0986 | 32.8834
-2 | 0.2242 | 0.00488 | -0.0999 | 45.9426
-1.5 | 0.288 | 0.00488 | -0.1012 | 59.0164
-1 | 0.3518 | 0.00487 | -0.1024 | 72.2382
-0.5 | 0.4151 | 0.00489 | -0.1037 | 84.8875
0 | 0.4782 | 0.00496 | -0.1048 | 96.4113
0.5 | 0.542 | 0.00497 | -0.1061 | 109.0543
1 | 0.6053 | 0.005 | -0.1073 | 121.06
1.5 | 0.6676 | 0.0051 | -0.1083 | 130.902
2 | 0.7308 | 0.00516 | -0.1094 | 141.6279
2.5 | 0.7934 | 0.00523 | -0.1104 | 151.7017
3 | 0.8557 | 0.00533 | -0.1113 | 160.5441
3.5 | 0.9169 | 0.00548 | -0.1121 | 167.3175
4 | 0.9793 | 0.00557 | -0.113 | 175.8169
4.5 | 1.0397 | 0.00575 | -0.1135 | 180.8174
5 | 1.0926 | 0.00632 | -0.1127 | 172.8797
5.5 | 1.1305 | 0.00757 | -0.1095 | 149.3395
6 | 1.1714 | 0.00854 | -0.1067 | 137.1663
6.5 | 1.2093 | 0.00947 | -0.1034 | 127.698
7 | 1.2375 | 0.01033 | -0.0981 | 119.7967
7.5 | 1.2601 | 0.01125 | -0.0921 | 112.0089
8 | 1.2824 | 0.01235 | -0.0866 | 103.8381
8.5 | 1.306 | 0.01362 | -0.0818 | 95.8884
9 | 1.324 | 0.01535 | -0.0768 | 86.2541
9.5 | 1.3421 | 0.01735 | -0.0724 | 77.3545
10 | 1.3646 | 0.01935 | -0.069 | 70.522
10.5 | 1.3902 | 0.02136 | -0.0662 | 65.0843
11 | 1.4131 | 0.02369 | -0.0634 | 59.6496
12 | 1.4599 | 0.02871 | -0.0588 | 50.8499
12.5 | 1.4835 | 0.03144 | -0.0569 | 47.1851
13 | 1.5038 | 0.03458 | -0.0551 | 43.4876
13.5 | 1.5229 | 0.03797 | -0.0536 | 40.108
14 | 1.5448 | 0.04129 | -0.0524 | 37.4134
14.5 | 1.5642 | 0.04495 | -0.0513 | 34.7987
15 | 1.5811 | 0.04899 | -0.0504 | 32.2739
15.5 | 1.5979 | 0.0532 | -0.0497 | 30.0357
16 | 1.6171 | 0.05728 | -0.0494 | 28.2315
16.5 | 1.6351 | 0.06163 | -0.0492 | 26.5309
17 | 1.6492 | 0.06655 | -0.0493 | 24.7814
17.5 | 1.6559 | 0.07151 | -0.0486 | 23.1562
18 | 1.6675 | 0.07697 | -0.0491 | 21.6643
18.5 | 1.6792 | 0.08251 | -0.0499 | 20.3515
19 | 1.6894 | 0.08837 | -0.0509 | 19.1173
19.5 | 1.6985 | 0.09444 | -0.0522 | 17.985
20 | 1.7047 | 0.10095 | -0.0538 | 16.8866

## 87. Re 6M Mach 0.50 (1)
BIGFOIL.COM POLAR EXPORT
NACA64-520
NACA64-520 |  |  |  | Cl Max: | 1.597 | at alpha= | 8.5 | deg
JavaFoil+Calcfoil stall+Eppler ext transition |  |  |  | L/D Max: | 164.84 | at alpha= | 4.5 | deg
Re: | 6000000 |  |  | Cd Min: | 0.00589 | at alpha= | -3.5 | deg
Mach: | 0.5 |  |  | Cl=0 at alpha= | -4.4028 | deg
|  |  |  | @ Cl=0.1, Cd= | 0.0061618
|  |  |  | @ Cl=0.4, Cd= | 0.0059619
|  |  |  | @ Cl=0.6, Cd= | 0.0061688
alpha (deg) | Cl | Cd | Cm | Cl/Cd
-20 | -0.898 | 0.154 | -0.049 | -5.83
-19.5 | -0.874 | 0.15359 | -0.052 | -5.691
-19 | -0.843 | 0.14701 | -0.051 | -5.737
-18.5 | -0.811 | 0.14233 | -0.049 | -5.7
-18 | -0.782 | 0.13824 | -0.049 | -5.66
-17.5 | -0.759 | 0.13344 | -0.054 | -5.689
-17 | -0.727 | 0.12769 | -0.052 | -5.697
-16.5 | -0.696 | 0.1233 | -0.048 | -5.641
-16 | -0.667 | 0.12089 | -0.049 | -5.517
-15.5 | -0.641 | 0.11757 | -0.052 | -5.449
-15 | -0.611 | 0.11188 | -0.051 | -5.459
-14.5 | -0.581 | 0.10655 | -0.048 | -5.448
-14 | -0.552 | 0.09826 | -0.049 | -5.62
-13.5 | -0.524 | 0.09137 | -0.05 | -5.733
-13 | -0.495 | 0.09544 | -0.049 | -5.183
-12.5 | -0.466 | 0.1053 | -0.048 | -4.422
-12 | -0.437 | 0.0921 | -0.049 | -4.748
-11.5 | -0.49 | 0.08403 | -0.05 | -5.831
-11 | -0.654 | 0.03865 | -0.087 | -16.928
-10.5 | -0.691 | 0.02029 | -0.096 | -34.04
-10 | -0.667 | 0.01844 | -0.098 | -36.172
-9.5 | -0.629 | 0.01696 | -0.099 | -37.126
-9 | -0.583 | 0.01568 | -0.101 | -37.201
-8.5 | -0.531 | 0.01456 | -0.102 | -36.447
-8 | -0.474 | 0.01362 | -0.103 | -34.784
-7.5 | -0.413 | 0.01274 | -0.105 | -32.447
-7 | -0.351 | 0.012 | -0.106 | -29.222
-6.5 | -0.286 | 0.01135 | -0.107 | -25.169
-6 | -0.219 | 0.01076 | -0.109 | -20.378
-5.5 | -0.152 | 0.01026 | -0.11 | -14.777
-5 | -0.083 | 0.00904 | -0.112 | -9.205
-4.5 | -0.014 | 0.00723 | -0.114 | -1.889
-4 | 0.058 | 0.00653 | -0.116 | 8.836
-3.5 | 0.131 | 0.00589 | -0.118 | 22.315
-3 | 0.204 | 0.0059 | -0.119 | 34.586
-2.5 | 0.277 | 0.00592 | -0.12 | 46.755
-2 | 0.349 | 0.00592 | -0.121 | 58.969
-1.5 | 0.422 | 0.00598 | -0.122 | 70.593
-1 | 0.494 | 0.00607 | -0.123 | 81.523
-0.5 | 0.567 | 0.00611 | -0.124 | 92.8
0 | 0.64 | 0.00624 | -0.125 | 102.537
0.5 | 0.712 | 0.00631 | -0.126 | 112.809
1 | 0.785 | 0.00639 | -0.127 | 122.731
1.5 | 0.857 | 0.00652 | -0.128 | 131.5
2 | 0.929 | 0.00667 | -0.129 | 139.384
2.5 | 1.002 | 0.00686 | -0.13 | 146.057
3 | 1.074 | 0.00704 | -0.131 | 152.477
3.5 | 1.146 | 0.00724 | -0.132 | 158.168
4 | 1.218 | 0.00748 | -0.132 | 162.815
4.5 | 1.273 | 0.00772 | -0.133 | 164.84
5 | 1.323 | 0.01005 | -0.133 | 131.689
5.5 | 1.378 | 0.01151 | -0.133 | 119.813
6 | 1.427 | 0.01386 | -0.132 | 102.952
6.5 | 1.473 | 0.01645 | -0.132 | 89.55
7 | 1.514 | 0.0195 | -0.132 | 77.619
7.5 | 1.552 | 0.02081 | -0.133 | 74.584
8 | 1.581 | 0.02234 | -0.133 | 70.759
8.5 | 1.597 | 0.02418 | -0.133 | 66.037
9 | 1.594 | 0.02618 | -0.133 | 60.912
9.5 | 1.555 | 0.02855 | -0.134 | 54.479
10 | 1.41 | 0.03151 | -0.134 | 44.757
10.5 | 0.991 | 0.03543 | -0.133 | 27.981
11 | 1.007 | 0.04283 | -0.131 | 23.517
11.5 | 1.05 | 0.03985 | -0.134 | 26.341
12 | 1.071 | 0.04571 | -0.133 | 23.439
12.5 | 1.093 | 0.0531 | -0.131 | 20.581
13 | 1.126 | 0.05109 | -0.132 | 22.032
13.5 | 1.153 | 0.05685 | -0.132 | 20.285

## 88. Re 6M Mach 0.50 (2)
BIGFOIL.COM POLAR EXPORT
NACA64-520
NACA64-520 |  |  |  | Cl Max: | 1.5058 | at alpha= | 15 | deg
XFOIL ncrit=9 |  |  |  | L/D Max: | 189.54 | at alpha= | 4.5 | deg
Re: | 6000000 |  |  | Cd Min: | 0.19907 | at alpha= | 19.5 | deg
Mach: | 0.5 |  |  | Cl=0 at alpha= | -3.6548 | deg
|  |  |  | @ Cl=0.1, Cd= | 0.0057865
|  |  |  | @ Cl=0.4, Cd= | 0.0051841
|  |  |  | @ Cl=0.6, Cd= | 0.0053384
alpha (deg) | Cl | Cd | Cm | Cl/Cd
-18 | -0.5569 | 0.13067 | -0.0973 | -4.2619
-17.5 | -0.5786 | 0.11886 | -0.1052 | -4.8679
-17 | -0.6008 | 0.10755 | -0.1126 | -5.5862
-16.5 | -0.6154 | 0.09746 | -0.119 | -6.3144
-16 | -0.6403 | 0.08654 | -0.126 | -7.3989
-15.5 | -0.6562 | 0.07701 | -0.1317 | -8.521
-15 | -0.6819 | 0.06699 | -0.1376 | -10.1791
-14.5 | -0.7049 | 0.05798 | -0.1421 | -12.1576
-14 | -0.7164 | 0.05063 | -0.1449 | -14.1497
-13.5 | -0.7322 | 0.04364 | -0.1464 | -16.7782
-13 | -0.7388 | 0.03784 | -0.1465 | -19.5243
-12.5 | -0.7366 | 0.03308 | -0.1453 | -22.2672
-12 | -0.7303 | 0.02888 | -0.1433 | -25.2874
-11.5 | -0.7135 | 0.02558 | -0.1407 | -27.8929
-11 | -0.6953 | 0.02266 | -0.1375 | -30.684
-10.5 | -0.6717 | 0.02023 | -0.1339 | -33.2032
-10 | -0.6438 | 0.01808 | -0.1303 | -35.6084
-9.5 | -0.6129 | 0.01624 | -0.1265 | -37.7401
-9 | -0.5792 | 0.01457 | -0.1228 | -39.7529
-8.5 | -0.5431 | 0.01313 | -0.119 | -41.3633
-8 | -0.5119 | 0.01167 | -0.1145 | -43.8646
-7.5 | -0.4891 | 0.01057 | -0.1081 | -46.2725
-7 | -0.4399 | 0.00988 | -0.1053 | -44.5243
-6.5 | -0.3816 | 0.00932 | -0.1034 | -40.9442
-6 | -0.318 | 0.00891 | -0.1024 | -35.6902
-5.5 | -0.252 | 0.00852 | -0.1019 | -29.5775
-5 | -0.1851 | 0.0081 | -0.1018 | -22.8519
-4.5 | -0.1184 | 0.00756 | -0.102 | -15.6614
-4 | -0.0484 | 0.00708 | -0.1028 | -6.8362
-3.5 | 0.0217 | 0.00645 | -0.1041 | 3.3643
-2.5 | 0.1704 | 0.00519 | -0.1084 | 32.8324
-2 | 0.2443 | 0.00516 | -0.1097 | 47.345
-1.5 | 0.318 | 0.0052 | -0.1111 | 61.1538
-1 | 0.3924 | 0.00518 | -0.1126 | 75.7529
-0.5 | 0.4659 | 0.00522 | -0.1139 | 89.2529
0 | 0.5389 | 0.00528 | -0.1151 | 102.0644
0.5 | 0.6122 | 0.00535 | -0.1164 | 114.4299
1 | 0.686 | 0.00541 | -0.1176 | 126.8022
1.5 | 0.7597 | 0.00547 | -0.1188 | 138.8848
2 | 0.8328 | 0.00556 | -0.1198 | 149.7842
2.5 | 0.905 | 0.00569 | -0.1205 | 159.051
3 | 0.9791 | 0.00577 | -0.1213 | 169.688
3.5 | 1.0509 | 0.00594 | -0.1217 | 176.9192
4 | 1.1234 | 0.00608 | -0.1219 | 184.7697
4.5 | 1.1941 | 0.0063 | -0.1217 | 189.5397
5 | 1.2573 | 0.00673 | -0.12 | 186.8202
5.5 | 1.2712 | 0.00817 | -0.1103 | 155.5936
6.5 | 1.2646 | 0.01217 | -0.0881 | 103.9113
7 | 1.2683 | 0.01494 | -0.0804 | 84.8929
7.5 | 1.2723 | 0.01827 | -0.0739 | 69.6388
8 | 1.2813 | 0.02178 | -0.0687 | 58.8292
8.5 | 1.2894 | 0.02566 | -0.064 | 50.2494
9 | 1.292 | 0.0302 | -0.0598 | 42.7815
9.5 | 1.295 | 0.03508 | -0.0562 | 36.9156
10 | 1.3152 | 0.03912 | -0.0538 | 33.6196
10.5 | 1.3379 | 0.04318 | -0.0517 | 30.9843
11 | 1.3625 | 0.04732 | -0.0499 | 28.7933
11.5 | 1.3843 | 0.05185 | -0.0483 | 26.6982
12 | 1.4091 | 0.05634 | -0.047 | 25.0106
12.5 | 1.4317 | 0.06123 | -0.0459 | 23.3823
13 | 1.4512 | 0.0666 | -0.045 | 21.7898
13.5 | 1.471 | 0.0722 | -0.0444 | 20.374
14 | 1.4877 | 0.07834 | -0.0442 | 18.9903
15 | 1.5058 | 0.09297 | -0.0455 | 16.1966
15.5 | 1.5043 | 0.10181 | -0.0473 | 14.7756
16 | 1.494 | 0.11208 | -0.0505 | 13.3298
16.5 | 1.4802 | 0.12302 | -0.0548 | 12.0322
17 | 1.4632 | 0.13475 | -0.0604 | 10.8586
17.5 | 1.4447 | 0.14698 | -0.0672 | 9.8292
18 | 1.4262 | 0.15956 | -0.0749 | 8.9383
18.5 | 1.4087 | 0.17236 | -0.0836 | 8.173
19 | 1.392 | 0.18537 | -0.093 | 7.5093
19.5 | 1.3736 | 0.19907 | -0.1033 | 6.9001

## 89. Re 7M Mach 0.00 (1)
BIGFOIL.COM POLAR EXPORT
NACA64-520
NACA64-520 |  |  |  | Cl Max: | 1.832 | at alpha= | 15 | deg
JavaFoil+Calcfoil stall+Eppler ext transition |  |  |  | L/D Max: | 167.419 | at alpha= | 4 | deg
Re: | 7000000 |  |  | Cd Min: | 0.00535 | at alpha= | -3.5 | deg
Mach: | 0 |  |  | Cl=0 at alpha= | -4.4048 | deg
|  |  |  | @ Cl=0.1, Cd= | 0.0054611
|  |  |  | @ Cl=0.4, Cd= | 0.0054633
|  |  |  | @ Cl=0.6, Cd= | 0.0056238
alpha (deg) | Cl | Cd | Cm | Cl/Cd
-20 | -1.054 | 0.10887 | -0.054 | -9.678
-19.5 | -1.098 | 0.07451 | -0.061 | -14.736
-19 | -1.109 | 0.06507 | -0.063 | -17.044
-18.5 | -1.116 | 0.05738 | -0.064 | -19.451
-18 | -1.119 | 0.05085 | -0.066 | -22.013
-17.5 | -1.119 | 0.04528 | -0.068 | -24.705
-17 | -1.114 | 0.04052 | -0.069 | -27.488
-16.5 | -1.105 | 0.03658 | -0.071 | -30.212
-16 | -1.091 | 0.03337 | -0.072 | -32.706
-15.5 | -1.075 | 0.03019 | -0.073 | -35.594
-15 | -1.054 | 0.02744 | -0.075 | -38.395
-14.5 | -1.029 | 0.02506 | -0.076 | -41.045
-14 | -0.997 | 0.02303 | -0.077 | -43.279
-13.5 | -0.961 | 0.02121 | -0.078 | -45.327
-13 | -0.929 | 0.01725 | -0.08 | -53.852
-12.5 | -0.887 | 0.01631 | -0.081 | -54.393
-12 | -0.844 | 0.01529 | -0.083 | -55.194
-11.5 | -0.798 | 0.01442 | -0.084 | -55.324
-11 | -0.75 | 0.01354 | -0.085 | -55.368
-10.5 | -0.7 | 0.0128 | -0.086 | -54.678
-10 | -0.648 | 0.01214 | -0.087 | -53.363
-9.5 | -0.595 | 0.01154 | -0.088 | -51.549
-9 | -0.541 | 0.01096 | -0.089 | -49.371
-8.5 | -0.486 | 0.01043 | -0.09 | -46.593
-8 | -0.429 | 0.00995 | -0.092 | -43.168
-7.5 | -0.372 | 0.00952 | -0.093 | -39.074
-7 | -0.314 | 0.00913 | -0.094 | -34.376
-6.5 | -0.255 | 0.00878 | -0.095 | -29
-6 | -0.195 | 0.00847 | -0.096 | -23.024
-5.5 | -0.135 | 0.00763 | -0.098 | -17.694
-5 | -0.074 | 0.00705 | -0.099 | -10.495
-4.5 | -0.012 | 0.00612 | -0.101 | -1.974
-4 | 0.051 | 0.00585 | -0.102 | 8.655
-3.5 | 0.114 | 0.00535 | -0.103 | 21.268
-3 | 0.177 | 0.00541 | -0.103 | 32.68
-2.5 | 0.24 | 0.0054 | -0.104 | 44.35
-2 | 0.303 | 0.00546 | -0.105 | 55.432
-1.5 | 0.365 | 0.00543 | -0.106 | 67.329
-1 | 0.428 | 0.00549 | -0.107 | 78.042
-0.5 | 0.491 | 0.00554 | -0.108 | 88.668
0 | 0.554 | 0.00558 | -0.109 | 99.256
0.5 | 0.617 | 0.00564 | -0.109 | 109.466
1 | 0.68 | 0.00573 | -0.11 | 118.582
1.5 | 0.742 | 0.00577 | -0.111 | 128.53
2 | 0.805 | 0.0059 | -0.112 | 136.388
2.5 | 0.867 | 0.00597 | -0.112 | 145.261
3 | 0.93 | 0.00608 | -0.113 | 152.94
3.5 | 0.992 | 0.00618 | -0.114 | 160.612
4 | 1.055 | 0.0063 | -0.115 | 167.419
4.5 | 1.108 | 0.00732 | -0.115 | 151.334
5 | 1.167 | 0.00801 | -0.116 | 145.649
5.5 | 1.226 | 0.00874 | -0.117 | 140.3
6 | 1.283 | 0.00987 | -0.118 | 129.974
6.5 | 1.33 | 0.01085 | -0.117 | 122.56
7 | 1.378 | 0.01202 | -0.118 | 114.611
7.5 | 1.427 | 0.01266 | -0.118 | 112.746
8 | 1.471 | 0.01446 | -0.118 | 101.758
8.5 | 1.517 | 0.01513 | -0.118 | 100.273
9 | 1.561 | 0.0158 | -0.119 | 98.77
9.5 | 1.602 | 0.0166 | -0.119 | 96.531
10 | 1.64 | 0.01743 | -0.119 | 94.078
10.5 | 1.674 | 0.01828 | -0.12 | 91.549
11 | 1.705 | 0.01923 | -0.12 | 88.675
11.5 | 1.733 | 0.02026 | -0.12 | 85.559
12 | 1.758 | 0.02139 | -0.12 | 82.196
12.5 | 1.779 | 0.02255 | -0.121 | 78.877
13 | 1.797 | 0.02371 | -0.121 | 75.803
13.5 | 1.811 | 0.02504 | -0.121 | 72.338
14 | 1.822 | 0.02647 | -0.121 | 68.834
14.5 | 1.829 | 0.02786 | -0.121 | 65.655
15 | 1.832 | 0.02949 | -0.121 | 62.132
15.5 | 1.832 | 0.0311 | -0.122 | 58.927
16 | 1.826 | 0.03318 | -0.122 | 55.022
16.5 | 1.814 | 0.03539 | -0.122 | 51.261
17 | 1.799 | 0.03731 | -0.122 | 48.224
17.5 | 1.781 | 0.03973 | -0.122 | 44.818
18 | 1.759 | 0.04239 | -0.121 | 41.494
18.5 | 1.735 | 0.04496 | -0.121 | 38.589
19 | 1.708 | 0.0477 | -0.121 | 35.807
19.5 | 1.678 | 0.05117 | -0.121 | 32.793
20 | 1.647 | 0.05433 | -0.121 | 30.308

## 90. Re 7M Mach 0.00 (2)
BIGFOIL.COM POLAR EXPORT
NACA64-520
NACA64-520 |  |  |  | Cl Max: | 1.7638 | at alpha= | 20 | deg
XFOIL ncrit=9 |  |  |  | L/D Max: | 178.393 | at alpha= | 4.5 | deg
Re: | 7000000 |  |  | Cd Min: | 0.07635 | at alpha= | 20 | deg
Mach: | 0 |  |  | Cl=0 at alpha= | -3.8007 | deg
|  |  |  | @ Cl=0.1, Cd= | 0.0051485
|  |  |  | @ Cl=0.4, Cd= | 0.004679
|  |  |  | @ Cl=0.6, Cd= | 0.0048073
alpha (deg) | Cl | Cd | Cm | Cl/Cd
-17 | -1.1311 | 0.02453 | -0.1093 | -46.1109
-16.5 | -1.1077 | 0.02279 | -0.1081 | -48.6047
-16 | -1.0823 | 0.02116 | -0.1069 | -51.1484
-15.5 | -1.0548 | 0.01969 | -0.1057 | -53.5703
-15 | -1.0294 | 0.01814 | -0.1041 | -56.7475
-14.5 | -1.0048 | 0.01663 | -0.1023 | -60.4209
-14 | -0.977 | 0.01536 | -0.1004 | -63.6068
-13.5 | -0.9473 | 0.01423 | -0.0985 | -66.5706
-13 | -0.9166 | 0.01322 | -0.0965 | -69.3343
-12.5 | -0.8851 | 0.01235 | -0.0943 | -71.668
-12 | -0.8573 | 0.01152 | -0.0912 | -74.4184
-11.5 | -0.838 | 0.01082 | -0.0862 | -77.4492
-11 | -0.7959 | 0.01033 | -0.0848 | -77.0474
-10.5 | -0.7486 | 0.00995 | -0.084 | -75.2362
-10 | -0.6981 | 0.00961 | -0.0838 | -72.6431
-9.5 | -0.6472 | 0.00926 | -0.0836 | -69.892
-9 | -0.5945 | 0.0089 | -0.0836 | -66.7978
-8.5 | -0.5402 | 0.00864 | -0.0839 | -62.5231
-8 | -0.4851 | 0.00837 | -0.0843 | -57.957
-7.5 | -0.4293 | 0.0081 | -0.0848 | -53
-7 | -0.3727 | 0.00787 | -0.0855 | -47.3571
-6.5 | -0.3154 | 0.00763 | -0.0862 | -41.3368
-6 | -0.2581 | 0.00735 | -0.087 | -35.1156
-5.5 | -0.2005 | 0.00703 | -0.0878 | -28.5206
-5 | -0.1421 | 0.00671 | -0.0889 | -21.1773
-4.5 | -0.0834 | 0.00644 | -0.0899 | -12.9503
-4 | -0.0238 | 0.00608 | -0.0912 | -3.9145
-3.5 | 0.0359 | 0.00563 | -0.0926 | 6.3766
-3 | 0.0969 | 0.00517 | -0.0943 | 18.7427
-2.5 | 0.1589 | 0.00474 | -0.0962 | 33.5232
-2 | 0.2199 | 0.00468 | -0.0975 | 46.9872
-1.5 | 0.281 | 0.00469 | -0.0987 | 59.9147
-1 | 0.3423 | 0.00466 | -0.1 | 73.4549
-0.5 | 0.403 | 0.00468 | -0.1012 | 86.1111
0 | 0.4637 | 0.00472 | -0.1023 | 98.2415
0.5 | 0.5248 | 0.00474 | -0.1036 | 110.7173
1 | 0.5852 | 0.00479 | -0.1047 | 122.1712
1.5 | 0.6452 | 0.00486 | -0.1057 | 132.7572
2 | 0.7056 | 0.00492 | -0.1068 | 143.4146
2.5 | 0.7649 | 0.00503 | -0.1078 | 152.0676
3 | 0.8248 | 0.00509 | -0.1088 | 162.0432
3.5 | 0.8836 | 0.00523 | -0.1097 | 168.9484
4 | 0.9423 | 0.00536 | -0.1105 | 175.8022
4.5 | 0.999 | 0.0056 | -0.111 | 178.3929
5 | 1.0417 | 0.00665 | -0.1091 | 156.6466
6 | 1.1316 | 0.00828 | -0.1062 | 136.6667
6.5 | 1.1756 | 0.00901 | -0.1046 | 130.4772
7 | 1.2175 | 0.00974 | -0.1026 | 125
7.5 | 1.2568 | 0.01045 | -0.1001 | 120.2679
8 | 1.2884 | 0.01103 | -0.0961 | 116.8087
8.5 | 1.3141 | 0.01181 | -0.0912 | 111.2701
9 | 1.3354 | 0.01285 | -0.0862 | 103.9222
9.5 | 1.3584 | 0.01402 | -0.0818 | 96.8902
10 | 1.384 | 0.01526 | -0.0783 | 90.6946
10.5 | 1.4113 | 0.01656 | -0.0753 | 85.2234
11 | 1.4375 | 0.01805 | -0.0725 | 79.6399
11.5 | 1.4648 | 0.01961 | -0.07 | 74.6966
12 | 1.4879 | 0.02152 | -0.0675 | 69.1403
12.5 | 1.5135 | 0.02341 | -0.0654 | 64.6519
13 | 1.5365 | 0.02555 | -0.0633 | 60.137
13.5 | 1.5567 | 0.02804 | -0.0613 | 55.5171
14 | 1.5798 | 0.03045 | -0.0597 | 51.8818
14.5 | 1.601 | 0.03313 | -0.0583 | 48.3248
15 | 1.6198 | 0.03614 | -0.057 | 44.8201
15.5 | 1.6365 | 0.03947 | -0.0558 | 41.4619
16 | 1.6553 | 0.04275 | -0.055 | 38.7205
16.5 | 1.6743 | 0.0461 | -0.0544 | 36.3189
17 | 1.6912 | 0.0498 | -0.054 | 33.9598
18.5 | 1.7249 | 0.06259 | -0.0528 | 27.5587
19 | 1.7382 | 0.06705 | -0.0531 | 25.9239
19.5 | 1.7523 | 0.0715 | -0.0536 | 24.5077
20 | 1.7638 | 0.07635 | -0.0543 | 23.1015

## 91. Re 7M Mach 0.10 (1)
BIGFOIL.COM POLAR EXPORT
NACA64-520
NACA64-520 |  |  |  | Cl Max: | 1.819 | at alpha= | 15 | deg
JavaFoil+Calcfoil stall+Eppler ext transition |  |  |  | L/D Max: | 167.346 | at alpha= | 4 | deg
Re: | 7000000 |  |  | Cd Min: | 0.0054 | at alpha= | -3 | deg
Mach: | 0.1 |  |  | Cl=0 at alpha= | -4.4048 | deg
|  |  |  | @ Cl=0.1, Cd= | 0.0055056
|  |  |  | @ Cl=0.4, Cd= | 0.0054762
|  |  |  | @ Cl=0.6, Cd= | 0.0056237
alpha (deg) | Cl | Cd | Cm | Cl/Cd
-20 | -1.012 | 0.12183 | -0.052 | -8.311
-19.5 | -1.044 | 0.09556 | -0.057 | -10.93
-19 | -1.078 | 0.07148 | -0.062 | -15.085
-18.5 | -1.09 | 0.06218 | -0.064 | -17.533
-18 | -1.097 | 0.05471 | -0.066 | -20.056
-17.5 | -1.101 | 0.04795 | -0.068 | -22.961
-17 | -1.099 | 0.04273 | -0.069 | -25.724
-16.5 | -1.094 | 0.03815 | -0.071 | -28.677
-16 | -1.082 | 0.03479 | -0.072 | -31.114
-15.5 | -1.068 | 0.0313 | -0.073 | -34.121
-15 | -1.049 | 0.02832 | -0.075 | -37.041
-14.5 | -1.026 | 0.02576 | -0.076 | -39.827
-14 | -0.995 | 0.02359 | -0.078 | -42.187
-13.5 | -0.961 | 0.02165 | -0.079 | -44.381
-13 | -0.924 | 0.01989 | -0.08 | -46.46
-12.5 | -0.888 | 0.01658 | -0.082 | -53.579
-12 | -0.845 | 0.0155 | -0.083 | -54.538
-11.5 | -0.8 | 0.01463 | -0.084 | -54.642
-11 | -0.752 | 0.01371 | -0.085 | -54.818
-10.5 | -0.701 | 0.013 | -0.086 | -53.974
-10 | -0.65 | 0.01228 | -0.087 | -52.918
-9.5 | -0.597 | 0.01161 | -0.089 | -51.44
-9 | -0.543 | 0.01105 | -0.09 | -49.143
-8.5 | -0.488 | 0.01054 | -0.091 | -46.278
-8 | -0.431 | 0.01006 | -0.092 | -42.836
-7.5 | -0.373 | 0.0096 | -0.093 | -38.91
-7 | -0.315 | 0.0092 | -0.094 | -34.25
-6.5 | -0.256 | 0.00884 | -0.095 | -28.927
-6 | -0.196 | 0.00853 | -0.097 | -22.964
-5.5 | -0.136 | 0.0077 | -0.098 | -17.614
-5 | -0.074 | 0.00709 | -0.099 | -10.471
-4.5 | -0.012 | 0.00619 | -0.101 | -1.962
-4 | 0.051 | 0.00584 | -0.102 | 8.718
-3.5 | 0.114 | 0.00541 | -0.103 | 21.123
-3 | 0.178 | 0.0054 | -0.104 | 32.915
-2.5 | 0.241 | 0.00541 | -0.105 | 44.544
-2 | 0.304 | 0.00545 | -0.106 | 55.796
-1.5 | 0.367 | 0.00545 | -0.107 | 67.388
-1 | 0.43 | 0.0055 | -0.107 | 78.295
-0.5 | 0.494 | 0.00554 | -0.108 | 89.061
0 | 0.557 | 0.00561 | -0.109 | 99.194
0.5 | 0.62 | 0.00563 | -0.11 | 110.064
1 | 0.683 | 0.00573 | -0.111 | 119.224
1.5 | 0.746 | 0.00579 | -0.111 | 128.914
2 | 0.809 | 0.0059 | -0.112 | 137.065
2.5 | 0.872 | 0.006 | -0.113 | 145.18
3 | 0.935 | 0.00609 | -0.114 | 153.447
3.5 | 0.997 | 0.00621 | -0.115 | 160.614
4 | 1.06 | 0.00633 | -0.115 | 167.346
4.5 | 1.113 | 0.00742 | -0.116 | 150.062
5 | 1.173 | 0.00804 | -0.117 | 145.865
5.5 | 1.232 | 0.00879 | -0.118 | 140.135
6 | 1.289 | 0.01 | -0.118 | 128.839
6.5 | 1.334 | 0.01107 | -0.118 | 120.502
7 | 1.383 | 0.01219 | -0.118 | 113.469
7.5 | 1.432 | 0.01283 | -0.118 | 111.663
8 | 1.476 | 0.01464 | -0.118 | 100.828
8.5 | 1.522 | 0.0153 | -0.119 | 99.48
9 | 1.566 | 0.01606 | -0.119 | 97.471
9.5 | 1.606 | 0.01683 | -0.119 | 95.441
10 | 1.643 | 0.01771 | -0.12 | 92.759
10.5 | 1.677 | 0.01855 | -0.12 | 90.381
11 | 1.707 | 0.01959 | -0.12 | 87.137
11.5 | 1.734 | 0.02064 | -0.121 | 84.012
12 | 1.757 | 0.02174 | -0.121 | 80.837
12.5 | 1.777 | 0.02296 | -0.121 | 77.39
13 | 1.793 | 0.02427 | -0.121 | 73.871
13.5 | 1.805 | 0.02551 | -0.121 | 70.755
14 | 1.813 | 0.027 | -0.122 | 67.159
14.5 | 1.818 | 0.02859 | -0.122 | 63.571
15 | 1.819 | 0.03015 | -0.122 | 60.315
15.5 | 1.815 | 0.03201 | -0.122 | 56.705
16 | 1.805 | 0.03405 | -0.122 | 53.02
16.5 | 1.791 | 0.03593 | -0.122 | 49.84
17 | 1.771 | 0.0384 | -0.122 | 46.123
17.5 | 1.748 | 0.04092 | -0.122 | 42.708
18 | 1.721 | 0.04381 | -0.122 | 39.29
18.5 | 1.692 | 0.04649 | -0.122 | 36.4
19 | 1.661 | 0.04943 | -0.122 | 33.595
19.5 | 1.625 | 0.05313 | -0.121 | 30.592
20 | 1.588 | 0.05731 | -0.121 | 27.706

## 92. Re 7M Mach 0.10 (2)
BIGFOIL.COM POLAR EXPORT
NACA64-520
NACA64-520 |  |  |  | Cl Max: | 1.7565 | at alpha= | 20 | deg
XFOIL ncrit=9 |  |  |  | L/D Max: | 179.216 | at alpha= | 4.5 | deg
Re: | 7000000 |  |  | Cd Min: | 0.07991 | at alpha= | 20 | deg
Mach: | 0.1 |  |  | Cl=0 at alpha= | -3.7967 | deg
|  |  |  | @ Cl=0.1, Cd= | 0.0051695
|  |  |  | @ Cl=0.4, Cd= | 0.0046975
|  |  |  | @ Cl=0.6, Cd= | 0.0048132
alpha (deg) | Cl | Cd | Cm | Cl/Cd
-20 | -1.4232 | 0.04437 | -0.0756 | -32.0757
-19.5 | -1.4079 | 0.04073 | -0.0764 | -34.5667
-19 | -1.3898 | 0.03746 | -0.0769 | -37.1009
-18.5 | -1.3521 | 0.03436 | -0.0805 | -39.351
-18 | -1.3084 | 0.03121 | -0.0852 | -41.9225
-17.5 | -1.2113 | 0.02791 | -0.1005 | -43.4002
-17 | -1.1297 | 0.02554 | -0.1113 | -44.2326
-16.5 | -1.1058 | 0.02371 | -0.1102 | -46.6385
-16 | -1.081 | 0.02196 | -0.109 | -49.2259
-15.5 | -1.0536 | 0.0204 | -0.1078 | -51.6471
-15 | -1.0269 | 0.01886 | -0.1063 | -54.4486
-14.5 | -1.0027 | 0.01727 | -0.1044 | -58.0602
-14 | -0.975 | 0.01592 | -0.1025 | -61.2437
-13.5 | -0.9462 | 0.01468 | -0.1006 | -64.455
-13 | -0.9152 | 0.01362 | -0.0986 | -67.1953
-12.5 | -0.8835 | 0.01268 | -0.0964 | -69.6767
-12 | -0.8534 | 0.01182 | -0.0936 | -72.1997
-11.5 | -0.8382 | 0.011 | -0.0881 | -76.2
-11 | -0.7987 | 0.01046 | -0.0862 | -76.3576
-10.5 | -0.7524 | 0.01005 | -0.0852 | -74.8657
-10 | -0.7021 | 0.00969 | -0.0848 | -72.4561
-9.5 | -0.6509 | 0.00934 | -0.0845 | -69.6895
-9 | -0.5984 | 0.00897 | -0.0844 | -66.7113
-8.5 | -0.5439 | 0.00869 | -0.0846 | -62.5892
-8 | -0.4885 | 0.00843 | -0.0849 | -57.9478
-7.5 | -0.4324 | 0.00814 | -0.0854 | -53.1204
-7 | -0.3755 | 0.00792 | -0.086 | -47.4116
-6.5 | -0.3178 | 0.00766 | -0.0867 | -41.4883
-6 | -0.2602 | 0.0074 | -0.0874 | -35.1622
-5.5 | -0.2021 | 0.00707 | -0.0883 | -28.5856
-5 | -0.1435 | 0.00674 | -0.0893 | -21.2908
-4.5 | -0.0844 | 0.00646 | -0.0903 | -13.065
-4 | -0.0244 | 0.0061 | -0.0916 | -4
-3.5 | 0.0356 | 0.00566 | -0.093 | 6.2898
-3 | 0.0971 | 0.00519 | -0.0947 | 18.7091
-2.5 | 0.1594 | 0.00475 | -0.0966 | 33.5579
-2 | 0.2208 | 0.00469 | -0.0979 | 47.0789
-1.5 | 0.2824 | 0.00469 | -0.0992 | 60.2132
-1 | 0.3441 | 0.00467 | -0.1005 | 73.6831
-0.5 | 0.4051 | 0.0047 | -0.1016 | 86.1915
0 | 0.4664 | 0.00473 | -0.1028 | 98.6047
0.5 | 0.5278 | 0.00475 | -0.104 | 111.1158
1 | 0.5886 | 0.0048 | -0.1052 | 122.625
1.5 | 0.6491 | 0.00487 | -0.1062 | 133.2854
2 | 0.7099 | 0.00493 | -0.1073 | 143.9959
2.5 | 0.7696 | 0.00504 | -0.1082 | 152.6984
3 | 0.83 | 0.00511 | -0.1093 | 162.4266
3.5 | 0.8892 | 0.00524 | -0.1101 | 169.6947
4 | 0.9482 | 0.00538 | -0.1109 | 176.2454
4.5 | 1.0054 | 0.00561 | -0.1114 | 179.2157
5 | 1.0483 | 0.00666 | -0.1095 | 157.4024
6 | 1.1377 | 0.00833 | -0.1063 | 136.5786
6.5 | 1.1811 | 0.00909 | -0.1045 | 129.934
7 | 1.2225 | 0.00983 | -0.1023 | 124.3642
7.5 | 1.2608 | 0.01054 | -0.0995 | 119.6205
8 | 1.2885 | 0.01116 | -0.0947 | 115.457
8.5 | 1.3141 | 0.01199 | -0.0898 | 109.5997
9 | 1.3349 | 0.01312 | -0.0847 | 101.7454
9.5 | 1.3578 | 0.01437 | -0.0804 | 94.4885
10 | 1.3825 | 0.01573 | -0.0768 | 87.8894
10.5 | 1.4106 | 0.01709 | -0.074 | 82.5395
11 | 1.4362 | 0.01869 | -0.0711 | 76.8432
11.5 | 1.4629 | 0.02037 | -0.0686 | 71.8164
12 | 1.487 | 0.02232 | -0.0662 | 66.6219
12.5 | 1.5117 | 0.02435 | -0.064 | 62.0821
13 | 1.5335 | 0.0267 | -0.0619 | 57.4345
13.5 | 1.5538 | 0.0293 | -0.06 | 53.0307
14 | 1.5767 | 0.03185 | -0.0585 | 49.5039
14.5 | 1.5975 | 0.03469 | -0.0571 | 46.0507
15 | 1.6159 | 0.03786 | -0.0558 | 42.6809
15.5 | 1.6326 | 0.04132 | -0.0547 | 39.5111
16 | 1.6519 | 0.04468 | -0.054 | 36.9718
16.5 | 1.67 | 0.04828 | -0.0534 | 34.5899
17 | 1.6864 | 0.05218 | -0.0531 | 32.3189
17.5 | 1.6962 | 0.05609 | -0.0519 | 30.2407
18 | 1.7083 | 0.06064 | -0.0519 | 28.1712
18.5 | 1.7229 | 0.065 | -0.0521 | 26.5062
19 | 1.7365 | 0.06957 | -0.0524 | 24.9605
19.5 | 1.7475 | 0.07458 | -0.0531 | 23.4312
20 | 1.7565 | 0.07991 | -0.0539 | 21.981

## 93. Re 7M Mach 0.25 (1)
BIGFOIL.COM POLAR EXPORT
NACA64-520
NACA64-520 |  |  |  | Cl Max: | 1.754 | at alpha= | 13 | deg
JavaFoil+Calcfoil stall+Eppler ext transition |  |  |  | L/D Max: | 167.763 | at alpha= | 4 | deg
Re: | 7000000 |  |  | Cd Min: | 0.00543 | at alpha= | -3.5 | deg
Mach: | 0.25 |  |  | Cl=0 at alpha= | -4.4062 | deg
|  |  |  | @ Cl=0.1, Cd= | 0.0055765
|  |  |  | @ Cl=0.4, Cd= | 0.0055471
|  |  |  | @ Cl=0.6, Cd= | 0.0057029
alpha (deg) | Cl | Cd | Cm | Cl/Cd
-20 | -0.745 | 0.16483 | -0.042 | -4.517
-19.5 | -0.786 | 0.14982 | -0.045 | -5.245
-19 | -0.819 | 0.14345 | -0.046 | -5.711
-18.5 | -0.85 | 0.13258 | -0.048 | -6.415
-18 | -0.879 | 0.12116 | -0.051 | -7.251
-17.5 | -0.903 | 0.10949 | -0.054 | -8.251
-17 | -0.944 | 0.08278 | -0.062 | -11.4
-16.5 | -0.99 | 0.05512 | -0.069 | -17.968
-16 | -1.005 | 0.04601 | -0.072 | -21.839
-15.5 | -1.008 | 0.04024 | -0.073 | -25.055
-15 | -1.008 | 0.03421 | -0.076 | -29.478
-14.5 | -0.999 | 0.0303 | -0.077 | -32.96
-14 | -0.977 | 0.02738 | -0.079 | -35.672
-13.5 | -0.95 | 0.02472 | -0.08 | -38.454
-13 | -0.92 | 0.02243 | -0.082 | -40.995
-12.5 | -0.89 | 0.01805 | -0.084 | -49.305
-12 | -0.85 | 0.01691 | -0.085 | -50.274
-11.5 | -0.807 | 0.01577 | -0.086 | -51.2
-11 | -0.76 | 0.01477 | -0.087 | -51.479
-10.5 | -0.712 | 0.01388 | -0.088 | -51.262
-10 | -0.66 | 0.01312 | -0.089 | -50.348
-9.5 | -0.608 | 0.0124 | -0.091 | -48.992
-9 | -0.553 | 0.01175 | -0.092 | -47.059
-8.5 | -0.497 | 0.01111 | -0.093 | -44.763
-8 | -0.44 | 0.01058 | -0.094 | -41.568
-7.5 | -0.382 | 0.01004 | -0.095 | -38.015
-7 | -0.322 | 0.00962 | -0.096 | -33.478
-6.5 | -0.262 | 0.0092 | -0.098 | -28.424
-6 | -0.2 | 0.00886 | -0.099 | -22.599
-5.5 | -0.139 | 0.00798 | -0.1 | -17.378
-5 | -0.076 | 0.00747 | -0.102 | -10.155
-4.5 | -0.012 | 0.00637 | -0.104 | -1.959
-4 | 0.052 | 0.00599 | -0.105 | 8.725
-3.5 | 0.117 | 0.00543 | -0.106 | 21.64
-3 | 0.182 | 0.00549 | -0.107 | 33.227
-2.5 | 0.247 | 0.00549 | -0.108 | 45.113
-2 | 0.312 | 0.0055 | -0.109 | 56.798
-1.5 | 0.377 | 0.00554 | -0.11 | 68.095
-1 | 0.442 | 0.00556 | -0.11 | 79.572
-0.5 | 0.507 | 0.00564 | -0.111 | 90.007
0 | 0.572 | 0.00569 | -0.112 | 100.611
0.5 | 0.637 | 0.00572 | -0.113 | 111.433
1 | 0.702 | 0.00582 | -0.114 | 120.58
1.5 | 0.767 | 0.00589 | -0.115 | 130.139
2 | 0.831 | 0.00601 | -0.115 | 138.251
2.5 | 0.896 | 0.00612 | -0.116 | 146.47
3 | 0.96 | 0.00622 | -0.117 | 154.417
3.5 | 1.025 | 0.00634 | -0.118 | 161.655
4 | 1.089 | 0.00649 | -0.119 | 167.763
4.5 | 1.143 | 0.00771 | -0.119 | 148.227
5 | 1.204 | 0.00843 | -0.12 | 142.812
5.5 | 1.264 | 0.00933 | -0.121 | 135.404
6 | 1.313 | 0.01039 | -0.121 | 126.424
6.5 | 1.362 | 0.01204 | -0.121 | 113.1
7 | 1.412 | 0.01295 | -0.121 | 109.004
7.5 | 1.457 | 0.0149 | -0.121 | 97.79
8 | 1.504 | 0.01564 | -0.121 | 96.142
8.5 | 1.548 | 0.01644 | -0.122 | 94.164
9 | 1.589 | 0.01729 | -0.122 | 91.938
9.5 | 1.627 | 0.01825 | -0.122 | 89.172
10 | 1.66 | 0.01918 | -0.123 | 86.557
10.5 | 1.688 | 0.02028 | -0.123 | 83.251
11 | 1.712 | 0.02152 | -0.123 | 79.535
11.5 | 1.73 | 0.02277 | -0.123 | 76.001
12 | 1.743 | 0.02409 | -0.124 | 72.367
12.5 | 1.751 | 0.02556 | -0.124 | 68.516
13 | 1.754 | 0.02701 | -0.124 | 64.926
13.5 | 1.749 | 0.0288 | -0.124 | 60.746
14 | 1.739 | 0.03064 | -0.124 | 56.754
14.5 | 1.722 | 0.03271 | -0.124 | 52.641
15 | 1.698 | 0.03536 | -0.124 | 48.025
15.5 | 1.669 | 0.03765 | -0.124 | 44.331
16 | 1.63 | 0.0403 | -0.124 | 40.449
16.5 | 1.58 | 0.04352 | -0.124 | 36.317
17 | 1.524 | 0.047 | -0.124 | 32.43
17.5 | 1.463 | 0.05042 | -0.124 | 29.023
18 | 1.396 | 0.05441 | -0.123 | 25.661

## 94. Re 7M Mach 0.25 (2)
BIGFOIL.COM POLAR EXPORT
NACA64-520
NACA64-520 |  |  |  | Cl Max: | 1.7209 | at alpha= | 20 | deg
XFOIL ncrit=9 |  |  |  | L/D Max: | 182.632 | at alpha= | 4.5 | deg
Re: | 7000000 |  |  | Cd Min: | 0.09902 | at alpha= | 20 | deg
Mach: | 0.25 |  |  | Cl=0 at alpha= | -3.7732 | deg
|  |  |  | @ Cl=0.1, Cd= | 0.0052732
|  |  |  | @ Cl=0.4, Cd= | 0.004762
|  |  |  | @ Cl=0.6, Cd= | 0.004882
alpha (deg) | Cl | Cd | Cm | Cl/Cd
-20 | -1.323 | 0.06449 | -0.0812 | -20.5148
-19.5 | -1.3506 | 0.05575 | -0.0843 | -24.226
-19 | -1.3524 | 0.04988 | -0.0858 | -27.1131
-18.5 | -1.3356 | 0.04461 | -0.089 | -29.9395
-18 | -1.2954 | 0.04016 | -0.0942 | -32.256
-17.5 | -1.2347 | 0.03648 | -0.1018 | -33.8459
-17 | -1.1193 | 0.03201 | -0.1208 | -34.9672
-16.5 | -1.0943 | 0.02941 | -0.1205 | -37.2084
-16 | -1.0703 | 0.02698 | -0.1197 | -39.6701
-15.5 | -1.0437 | 0.02485 | -0.1186 | -42
-15 | -1.0178 | 0.02284 | -0.1172 | -44.5622
-14.5 | -0.9902 | 0.02103 | -0.1155 | -47.0851
-14 | -0.9629 | 0.0193 | -0.1137 | -49.8912
-13.5 | -0.9365 | 0.01762 | -0.1115 | -53.1498
-13 | -0.9069 | 0.01615 | -0.1093 | -56.1548
-12.5 | -0.8762 | 0.01481 | -0.107 | -59.1627
-12 | -0.8438 | 0.01366 | -0.1045 | -61.7716
-11.5 | -0.8104 | 0.01264 | -0.102 | -64.1139
-11 | -0.7817 | 0.01158 | -0.0986 | -67.5043
-10.5 | -0.7646 | 0.01074 | -0.0928 | -71.1918
-10 | -0.7203 | 0.01023 | -0.0909 | -70.4106
-9.5 | -0.6701 | 0.00981 | -0.0898 | -68.3078
-9 | -0.6179 | 0.00942 | -0.089 | -65.5945
-8.5 | -0.5634 | 0.00902 | -0.0886 | -62.4612
-8 | -0.507 | 0.00873 | -0.0885 | -58.0756
-7.5 | -0.4491 | 0.00842 | -0.0886 | -53.3373
-7 | -0.3909 | 0.00814 | -0.0889 | -48.0221
-6.5 | -0.3313 | 0.00787 | -0.0894 | -42.0966
-6 | -0.2718 | 0.00761 | -0.0899 | -35.7162
-5.5 | -0.2115 | 0.00728 | -0.0907 | -29.0522
-5 | -0.1515 | 0.00693 | -0.0915 | -21.8615
-4.5 | -0.0899 | 0.00661 | -0.0926 | -13.6006
-4 | -0.0283 | 0.00626 | -0.0937 | -4.5208
-3.5 | 0.0341 | 0.00578 | -0.0952 | 5.8997
-3 | 0.0977 | 0.00529 | -0.097 | 18.4688
-2.5 | 0.1621 | 0.00482 | -0.0989 | 33.6307
-2 | 0.2262 | 0.00474 | -0.1003 | 47.7215
-1.5 | 0.2901 | 0.00474 | -0.1016 | 61.2025
-1 | 0.3536 | 0.00474 | -0.1029 | 74.5992
-0.5 | 0.417 | 0.00477 | -0.1041 | 87.4214
0 | 0.481 | 0.00477 | -0.1054 | 100.8386
0.5 | 0.5443 | 0.00482 | -0.1066 | 112.9253
1 | 0.6072 | 0.00489 | -0.1077 | 124.1718
1.5 | 0.6705 | 0.00493 | -0.1089 | 136.0041
2 | 0.7335 | 0.005 | -0.1099 | 146.7
2.5 | 0.7955 | 0.00512 | -0.1108 | 155.3711
3 | 0.8584 | 0.00518 | -0.1119 | 165.7143
3.5 | 0.92 | 0.00532 | -0.1127 | 172.9323
4 | 0.9813 | 0.00547 | -0.1134 | 179.3967
4.5 | 1.041 | 0.0057 | -0.1138 | 182.6316
5 | 1.0855 | 0.00669 | -0.1117 | 162.2571
5.5 | 1.127 | 0.00775 | -0.109 | 145.4194
6 | 1.1699 | 0.00862 | -0.1065 | 135.7193
6.5 | 1.2085 | 0.00951 | -0.1033 | 127.0768
7 | 1.2408 | 0.01025 | -0.0988 | 121.0537
7.5 | 1.264 | 0.01113 | -0.0927 | 113.5669
8 | 1.289 | 0.01212 | -0.0876 | 106.3531
8.5 | 1.3115 | 0.01339 | -0.0825 | 97.9462
9 | 1.3297 | 0.01507 | -0.0775 | 88.2349
10 | 1.3767 | 0.01867 | -0.0702 | 73.7386
10.5 | 1.4019 | 0.02066 | -0.0672 | 67.8558
11 | 1.4293 | 0.02265 | -0.0647 | 63.1038
11.5 | 1.4515 | 0.0251 | -0.0621 | 57.8287
12 | 1.476 | 0.02755 | -0.0599 | 53.5753
12.5 | 1.4984 | 0.03031 | -0.0578 | 49.4358
13 | 1.5191 | 0.03334 | -0.0559 | 45.5639
13.5 | 1.5423 | 0.03636 | -0.0544 | 42.4175
14 | 1.563 | 0.03968 | -0.053 | 39.3901
14.5 | 1.5813 | 0.04337 | -0.0517 | 36.4607
15 | 1.5992 | 0.04725 | -0.0507 | 33.8455
15.5 | 1.6186 | 0.05114 | -0.05 | 31.6504
16 | 1.636 | 0.05536 | -0.0495 | 29.552
16.5 | 1.6512 | 0.05994 | -0.0492 | 27.5475
17 | 1.6638 | 0.06498 | -0.0493 | 25.6048
17.5 | 1.6789 | 0.06989 | -0.0495 | 24.022
18 | 1.6893 | 0.07455 | -0.0489 | 22.66
18.5 | 1.703 | 0.07976 | -0.0495 | 21.3516
19 | 1.7121 | 0.08566 | -0.0504 | 19.9872
19.5 | 1.7181 | 0.09209 | -0.0517 | 18.6567
20 | 1.7209 | 0.09902 | -0.0534 | 17.3793

## 95. Re 7M Mach 0.50 (1)
BIGFOIL.COM POLAR EXPORT
NACA64-520
NACA64-520 |  |  |  | Cl Max: | 1.599 | at alpha= | 8.5 | deg
JavaFoil+Calcfoil stall+Eppler ext transition |  |  |  | L/D Max: | 166.799 | at alpha= | 4 | deg
Re: | 7000000 |  |  | Cd Min: | 0.00575 | at alpha= | -3.5 | deg
Mach: | 0.5 |  |  | Cl=0 at alpha= | -4.4028 | deg
|  |  |  | @ Cl=0.1, Cd= | 0.0061492
|  |  |  | @ Cl=0.4, Cd= | 0.0058699
|  |  |  | @ Cl=0.6, Cd= | 0.0060152
alpha (deg) | Cl | Cd | Cm | Cl/Cd
-20 | -0.898 | 0.15317 | -0.049 | -5.863
-19.5 | -0.875 | 0.15023 | -0.053 | -5.827
-19 | -0.845 | 0.14333 | -0.052 | -5.898
-18.5 | -0.813 | 0.14012 | -0.05 | -5.8
-18 | -0.783 | 0.13496 | -0.049 | -5.799
-17.5 | -0.76 | 0.12974 | -0.054 | -5.86
-17 | -0.73 | 0.12417 | -0.054 | -5.879
-16.5 | -0.697 | 0.12331 | -0.05 | -5.652
-16 | -0.667 | 0.11898 | -0.049 | -5.607
-15.5 | -0.641 | 0.11672 | -0.053 | -5.494
-15 | -0.612 | 0.11003 | -0.052 | -5.561
-14.5 | -0.581 | 0.10564 | -0.05 | -5.502
-14 | -0.553 | 0.09612 | -0.051 | -5.754
-13.5 | -0.525 | 0.08921 | -0.052 | -5.886
-13 | -0.495 | 0.09422 | -0.049 | -5.251
-12.5 | -0.466 | 0.10459 | -0.048 | -4.453
-12 | -0.437 | 0.09104 | -0.05 | -4.804
-11.5 | -0.49 | 0.08415 | -0.05 | -5.824
-11 | -0.661 | 0.03521 | -0.089 | -18.767
-10.5 | -0.691 | 0.0197 | -0.097 | -35.105
-10 | -0.668 | 0.01791 | -0.098 | -37.3
-9.5 | -0.63 | 0.01646 | -0.099 | -38.282
-9 | -0.584 | 0.01525 | -0.101 | -38.283
-8.5 | -0.531 | 0.01416 | -0.102 | -37.513
-8 | -0.474 | 0.01325 | -0.104 | -35.797
-7.5 | -0.414 | 0.01238 | -0.105 | -33.443
-7 | -0.351 | 0.01168 | -0.106 | -30.063
-6.5 | -0.286 | 0.01103 | -0.108 | -25.931
-6 | -0.22 | 0.01049 | -0.109 | -20.937
-5.5 | -0.152 | 0.00998 | -0.11 | -15.212
-5 | -0.083 | 0.00887 | -0.112 | -9.398
-4.5 | -0.014 | 0.00765 | -0.114 | -1.779
-4 | 0.058 | 0.00669 | -0.116 | 8.611
-3.5 | 0.131 | 0.00575 | -0.118 | 22.83
-3 | 0.204 | 0.00577 | -0.119 | 35.373
-2.5 | 0.277 | 0.00578 | -0.12 | 47.875
-2 | 0.349 | 0.0058 | -0.121 | 60.197
-1.5 | 0.422 | 0.0059 | -0.122 | 71.54
-1 | 0.494 | 0.00592 | -0.123 | 83.546
-0.5 | 0.567 | 0.00597 | -0.124 | 94.9
0 | 0.64 | 0.00607 | -0.125 | 105.453
0.5 | 0.712 | 0.00618 | -0.126 | 115.327
1 | 0.785 | 0.00624 | -0.127 | 125.662
1.5 | 0.857 | 0.00643 | -0.128 | 133.364
2 | 0.929 | 0.00655 | -0.129 | 141.948
2.5 | 1.002 | 0.00673 | -0.13 | 148.786
3 | 1.074 | 0.00693 | -0.131 | 154.899
3.5 | 1.146 | 0.00708 | -0.132 | 161.744
4 | 1.218 | 0.0073 | -0.132 | 166.799
4.5 | 1.263 | 0.0093 | -0.132 | 135.864
5 | 1.322 | 0.01037 | -0.133 | 127.528
5.5 | 1.376 | 0.01221 | -0.132 | 112.687
6 | 1.425 | 0.01475 | -0.132 | 96.608
6.5 | 1.474 | 0.01613 | -0.132 | 91.384
7 | 1.515 | 0.019 | -0.132 | 79.769
7.5 | 1.554 | 0.02026 | -0.133 | 76.708
8 | 1.583 | 0.02177 | -0.133 | 72.699
8.5 | 1.599 | 0.02349 | -0.133 | 68.064
9 | 1.596 | 0.02543 | -0.134 | 62.774
9.5 | 1.557 | 0.02775 | -0.134 | 56.123
10 | 1.412 | 0.0306 | -0.134 | 46.142
10.5 | 0.993 | 0.03448 | -0.134 | 28.783
11 | 1.013 | 0.04097 | -0.132 | 24.716
11.5 | 1.051 | 0.03883 | -0.134 | 27.074
12 | 1.075 | 0.04416 | -0.133 | 24.346
12.5 | 1.097 | 0.05072 | -0.132 | 21.621
13 | 1.132 | 0.04853 | -0.133 | 23.327
13.5 | 1.157 | 0.05461 | -0.133 | 21.18

## 96. Re 7M Mach 0.50 (2)
BIGFOIL.COM POLAR EXPORT
NACA64-520
NACA64-520 |  |  |  | Cl Max: | 1.5255 | at alpha= | 15 | deg
XFOIL ncrit=9 |  |  |  | L/D Max: | 195.293 | at alpha= | 4.5 | deg
Re: | 7000000 |  |  | Cd Min: | 0.211 | at alpha= | 20 | deg
Mach: | 0.5 |  |  | Cl=0 at alpha= | -3.67 | deg
|  |  |  | @ Cl=0.1, Cd= | 0.0057263
|  |  |  | @ Cl=0.4, Cd= | 0.0050148
|  |  |  | @ Cl=0.6, Cd= | 0.0051533
alpha (deg) | Cl | Cd | Cm | Cl/Cd
-20 | -0.5648 | 0.19733 | -0.03 | -2.8622
-19.5 | -0.5736 | 0.17104 | -0.057 | -3.3536
-19 | -0.546 | 0.15233 | -0.0817 | -3.5843
-18.5 | -0.5599 | 0.13906 | -0.0923 | -4.0263
-17.5 | -0.6043 | 0.11528 | -0.1084 | -5.242
-17 | -0.6285 | 0.10393 | -0.116 | -6.0473
-16 | -0.6697 | 0.08315 | -0.1292 | -8.0541
-15.5 | -0.6831 | 0.07404 | -0.1345 | -9.2261
-15 | -0.7089 | 0.06426 | -0.1402 | -11.0317
-14.5 | -0.7294 | 0.05571 | -0.1442 | -13.0928
-14 | -0.7389 | 0.04869 | -0.1464 | -15.1756
-13.5 | -0.7534 | 0.04196 | -0.1476 | -17.9552
-13 | -0.7573 | 0.03649 | -0.1473 | -20.7536
-12.5 | -0.7565 | 0.0317 | -0.1459 | -23.8644
-12 | -0.7499 | 0.02765 | -0.1436 | -27.1212
-11 | -0.7096 | 0.02182 | -0.1375 | -32.5206
-10.5 | -0.6878 | 0.01932 | -0.1337 | -35.6004
-10 | -0.6601 | 0.01725 | -0.1298 | -38.2667
-9.5 | -0.6282 | 0.01542 | -0.126 | -40.7393
-9 | -0.594 | 0.01385 | -0.122 | -42.8881
-8.5 | -0.5565 | 0.01247 | -0.1182 | -44.6271
-8 | -0.5236 | 0.01116 | -0.1136 | -46.9176
-7.5 | -0.5 | 0.0101 | -0.1074 | -49.505
-7 | -0.4453 | 0.00953 | -0.1049 | -46.7261
-6.5 | -0.3841 | 0.00905 | -0.1034 | -42.442
-6 | -0.3196 | 0.00865 | -0.1025 | -36.948
-5.5 | -0.2524 | 0.00827 | -0.1021 | -30.52
-4.5 | -0.1168 | 0.00737 | -0.1024 | -15.848
-4 | -0.0468 | 0.00697 | -0.1032 | -6.7145
-3.5 | 0.0241 | 0.00643 | -0.1044 | 3.7481
-3 | 0.0973 | 0.00575 | -0.1063 | 16.9217
-2.5 | 0.1725 | 0.00509 | -0.1088 | 33.89
-2 | 0.2469 | 0.00504 | -0.1103 | 48.9881
-1.5 | 0.3216 | 0.00501 | -0.1118 | 64.1916
-1 | 0.3956 | 0.00501 | -0.1133 | 78.9621
-0.5 | 0.4688 | 0.00509 | -0.1145 | 92.1022
0 | 0.5424 | 0.00513 | -0.1158 | 105.731
0.5 | 0.6167 | 0.00516 | -0.1173 | 119.5155
1 | 0.6905 | 0.00521 | -0.1185 | 132.5336
1.5 | 0.7637 | 0.00531 | -0.1196 | 143.823
2 | 0.8362 | 0.00543 | -0.1204 | 153.9963
2.5 | 0.9109 | 0.00547 | -0.1216 | 166.5265
3 | 0.9841 | 0.00559 | -0.1223 | 176.0465
3.5 | 1.0564 | 0.00575 | -0.1227 | 183.7217
4 | 1.1277 | 0.00594 | -0.1227 | 189.8485
4.5 | 1.1991 | 0.00614 | -0.1226 | 195.2932
5 | 1.2515 | 0.0069 | -0.1192 | 181.3768
5.5 | 1.2606 | 0.00835 | -0.1087 | 150.9701
6 | 1.2597 | 0.01004 | -0.0972 | 125.4681
6.5 | 1.2603 | 0.01228 | -0.0877 | 102.6303
7 | 1.2658 | 0.01502 | -0.0802 | 84.2743
7.5 | 1.2753 | 0.01809 | -0.0742 | 70.4975
8 | 1.2877 | 0.02142 | -0.0692 | 60.1167
8.5 | 1.2957 | 0.02528 | -0.0645 | 51.254
9 | 1.2969 | 0.02988 | -0.0601 | 43.4036
9.5 | 1.3083 | 0.0342 | -0.0568 | 38.2544
10 | 1.3308 | 0.03805 | -0.0543 | 34.975
10.5 | 1.3539 | 0.04203 | -0.0521 | 32.2127
11 | 1.3785 | 0.04612 | -0.0502 | 29.8894
11.5 | 1.4021 | 0.05046 | -0.0485 | 27.7864
12 | 1.4263 | 0.05498 | -0.0471 | 25.9422
12.5 | 1.4469 | 0.05996 | -0.0458 | 24.1311
13 | 1.47 | 0.06502 | -0.0449 | 22.6084
13.5 | 1.4901 | 0.07051 | -0.0441 | 21.1332
14 | 1.5076 | 0.07651 | -0.0437 | 19.7046
14.5 | 1.5191 | 0.08334 | -0.0439 | 18.2277
15 | 1.5255 | 0.09101 | -0.0446 | 16.7619
15.5 | 1.5237 | 0.09985 | -0.0464 | 15.2599
16 | 1.5142 | 0.10989 | -0.0492 | 13.7792
16.5 | 1.4987 | 0.12097 | -0.0535 | 12.389
17 | 1.4805 | 0.13277 | -0.0589 | 11.1509
17.5 | 1.4614 | 0.14496 | -0.0656 | 10.0814
18 | 1.4425 | 0.15754 | -0.0732 | 9.1564
18.5 | 1.4234 | 0.17043 | -0.0818 | 8.3518
19 | 1.4023 | 0.18393 | -0.0916 | 7.6241
19.5 | 1.3845 | 0.19741 | -0.1017 | 7.0133
20 | 1.3689 | 0.211 | -0.1122 | 6.4877

## 97. Re 8M Mach 0.00 (1)
BIGFOIL.COM POLAR EXPORT
NACA64-520
NACA64-520 |  |  |  | Cl Max: | 1.834 | at alpha= | 15 | deg
JavaFoil+Calcfoil stall+Eppler ext transition |  |  |  | L/D Max: | 162.668 | at alpha= | 3.5 | deg
Re: | 8000000 |  |  | Cd Min: | 0.0053 | at alpha= | -3 | deg
Mach: | 0 |  |  | Cl=0 at alpha= | -4.4048 | deg
|  |  |  | @ Cl=0.1, Cd= | 0.0056889
|  |  |  | @ Cl=0.4, Cd= | 0.0053956
|  |  |  | @ Cl=0.6, Cd= | 0.0055092
alpha (deg) | Cl | Cd | Cm | Cl/Cd
-20 | -1.061 | 0.1021 | -0.055 | -10.391
-19.5 | -1.102 | 0.07112 | -0.061 | -15.498
-19 | -1.112 | 0.06257 | -0.063 | -17.778
-18.5 | -1.119 | 0.05532 | -0.065 | -20.231
-18 | -1.122 | 0.04914 | -0.066 | -22.832
-17.5 | -1.121 | 0.04384 | -0.068 | -25.565
-17 | -1.116 | 0.0393 | -0.069 | -28.394
-16.5 | -1.107 | 0.03527 | -0.071 | -31.385
-16 | -1.093 | 0.03215 | -0.072 | -34.005
-15.5 | -1.076 | 0.02933 | -0.073 | -36.69
-15 | -1.055 | 0.0267 | -0.075 | -39.524
-14.5 | -1.03 | 0.02437 | -0.076 | -42.279
-14 | -0.998 | 0.02241 | -0.077 | -44.531
-13.5 | -0.963 | 0.02064 | -0.079 | -46.642
-13 | -0.93 | 0.01683 | -0.08 | -55.234
-12.5 | -0.888 | 0.01587 | -0.082 | -55.986
-12 | -0.845 | 0.01494 | -0.083 | -56.525
-11.5 | -0.799 | 0.01404 | -0.084 | -56.908
-11 | -0.751 | 0.01322 | -0.085 | -56.776
-10.5 | -0.7 | 0.01251 | -0.086 | -55.989
-10 | -0.649 | 0.01187 | -0.087 | -54.674
-9.5 | -0.596 | 0.01128 | -0.088 | -52.832
-9 | -0.542 | 0.01069 | -0.089 | -50.658
-8.5 | -0.486 | 0.01019 | -0.091 | -47.746
-8 | -0.43 | 0.00972 | -0.092 | -44.222
-7.5 | -0.372 | 0.0093 | -0.093 | -40.07
-7 | -0.314 | 0.00893 | -0.094 | -35.184
-6.5 | -0.255 | 0.00857 | -0.095 | -29.749
-6 | -0.195 | 0.00827 | -0.096 | -23.607
-5.5 | -0.135 | 0.00754 | -0.098 | -17.922
-5 | -0.074 | 0.00724 | -0.099 | -10.207
-4.5 | -0.012 | 0.00633 | -0.101 | -1.909
-4 | 0.051 | 0.00593 | -0.102 | 8.543
-3.5 | 0.114 | 0.00562 | -0.103 | 20.255
-3 | 0.177 | 0.0053 | -0.103 | 33.342
-2.5 | 0.24 | 0.00535 | -0.104 | 44.803
-2 | 0.303 | 0.00534 | -0.105 | 56.639
-1.5 | 0.365 | 0.00539 | -0.106 | 67.792
-1 | 0.428 | 0.0054 | -0.107 | 79.311
-0.5 | 0.491 | 0.00542 | -0.108 | 90.534
0 | 0.554 | 0.00548 | -0.109 | 101.197
0.5 | 0.617 | 0.00552 | -0.109 | 111.765
1 | 0.68 | 0.00564 | -0.11 | 120.568
1.5 | 0.742 | 0.00573 | -0.111 | 129.593
2 | 0.805 | 0.00582 | -0.112 | 138.337
2.5 | 0.867 | 0.00592 | -0.112 | 146.56
3 | 0.93 | 0.00598 | -0.113 | 155.486
3.5 | 0.992 | 0.0061 | -0.114 | 162.668
4 | 1.055 | 0.00702 | -0.115 | 150.248
4.5 | 1.108 | 0.0076 | -0.115 | 145.77
5 | 1.167 | 0.00817 | -0.116 | 142.879
5.5 | 1.226 | 0.00905 | -0.117 | 135.471
6 | 1.283 | 0.01011 | -0.118 | 126.847
6.5 | 1.329 | 0.01117 | -0.117 | 118.936
7 | 1.379 | 0.01188 | -0.118 | 116.094
7.5 | 1.425 | 0.01351 | -0.118 | 105.446
8 | 1.473 | 0.01412 | -0.118 | 104.342
8.5 | 1.519 | 0.01477 | -0.118 | 102.794
9 | 1.563 | 0.01545 | -0.119 | 101.132
9.5 | 1.604 | 0.01622 | -0.119 | 98.895
10 | 1.641 | 0.01701 | -0.119 | 96.483
10.5 | 1.676 | 0.01782 | -0.12 | 94.057
11 | 1.707 | 0.01876 | -0.12 | 90.995
11.5 | 1.735 | 0.0198 | -0.12 | 87.659
12 | 1.76 | 0.02082 | -0.121 | 84.544
12.5 | 1.781 | 0.02196 | -0.121 | 81.116
13 | 1.799 | 0.02316 | -0.121 | 77.679
13.5 | 1.813 | 0.02445 | -0.121 | 74.14
14 | 1.824 | 0.02573 | -0.121 | 70.896
14.5 | 1.831 | 0.0272 | -0.121 | 67.301
15 | 1.834 | 0.02866 | -0.122 | 64.002
15.5 | 1.834 | 0.0304 | -0.122 | 60.336
16 | 1.828 | 0.0325 | -0.122 | 56.23
16.5 | 1.816 | 0.03438 | -0.122 | 52.837
17 | 1.802 | 0.03629 | -0.122 | 49.653
17.5 | 1.783 | 0.03864 | -0.122 | 46.15
18 | 1.761 | 0.0412 | -0.122 | 42.749
18.5 | 1.737 | 0.04365 | -0.122 | 39.792
19 | 1.711 | 0.04618 | -0.122 | 37.05
19.5 | 1.68 | 0.04962 | -0.121 | 33.864
20 | 1.649 | 0.05259 | -0.121 | 31.36

## 98. Re 8M Mach 0.00 (2)
BIGFOIL.COM POLAR EXPORT
NACA64-520
NACA64-520 |  |  |  | Cl Max: | 1.7785 | at alpha= | 20 | deg
XFOIL ncrit=9 |  |  |  | L/D Max: | 173.676 | at alpha= | 4.5 | deg
Re: | 8000000 |  |  | Cd Min: | 0.0746 | at alpha= | 20 | deg
Mach: | 0 |  |  | Cl=0 at alpha= | -3.8083 | deg
|  |  |  | @ Cl=0.1, Cd= | 0.0052131
|  |  |  | @ Cl=0.4, Cd= | 0.0046072
|  |  |  | @ Cl=0.6, Cd= | 0.0047145
alpha (deg) | Cl | Cd | Cm | Cl/Cd
-20 | -1.4471 | 0.04031 | -0.0739 | -35.8993
-19.5 | -1.4305 | 0.037 | -0.0745 | -38.6622
-19 | -1.4059 | 0.034 | -0.0758 | -41.35
-18.5 | -1.3784 | 0.03125 | -0.0769 | -44.1088
-17.5 | -1.1672 | 0.0254 | -0.11 | -45.9528
-17 | -1.1457 | 0.02361 | -0.1087 | -48.526
-16.5 | -1.1214 | 0.02189 | -0.1075 | -51.2289
-16 | -1.0965 | 0.02026 | -0.1062 | -54.1214
-15.5 | -1.0691 | 0.01882 | -0.1049 | -56.8066
-15 | -1.0412 | 0.01744 | -0.1034 | -59.7018
-14.5 | -1.0138 | 0.01609 | -0.1017 | -63.0081
-14 | -0.9862 | 0.01483 | -0.0998 | -66.5003
-13.5 | -0.9579 | 0.01367 | -0.0977 | -70.0732
-13 | -0.9278 | 0.0127 | -0.0954 | -73.0551
-12.5 | -0.8975 | 0.01184 | -0.0929 | -75.8024
-12 | -0.8757 | 0.01104 | -0.0886 | -79.3207
-11.5 | -0.8439 | 0.01056 | -0.0855 | -79.9148
-11 | -0.8005 | 0.01007 | -0.0842 | -79.4935
-10.5 | -0.7523 | 0.00968 | -0.0836 | -77.7169
-10 | -0.7017 | 0.00935 | -0.0834 | -75.0481
-9.5 | -0.6489 | 0.00904 | -0.0835 | -71.781
-9 | -0.5964 | 0.00871 | -0.0835 | -68.473
-8.5 | -0.5416 | 0.00842 | -0.0839 | -64.323
-8 | -0.4859 | 0.0082 | -0.0843 | -59.2561
-7.5 | -0.4298 | 0.00792 | -0.0849 | -54.2677
-7 | -0.3729 | 0.00771 | -0.0855 | -48.3658
-6.5 | -0.3154 | 0.00746 | -0.0863 | -42.2788
-6 | -0.2579 | 0.00724 | -0.0871 | -35.6215
-5.5 | -0.1998 | 0.0069 | -0.088 | -28.9565
-5 | -0.1416 | 0.00664 | -0.089 | -21.3253
-4.5 | -0.0823 | 0.00634 | -0.0901 | -12.9811
-4 | -0.023 | 0.00605 | -0.0913 | -3.8017
-3.5 | 0.037 | 0.00566 | -0.0927 | 6.5371
-3 | 0.098 | 0.00523 | -0.0944 | 18.738
-2.5 | 0.1597 | 0.00471 | -0.0963 | 33.9066
-2 | 0.2212 | 0.0046 | -0.0977 | 48.087
-1.5 | 0.2826 | 0.00456 | -0.0991 | 61.9737
-1 | 0.3436 | 0.00457 | -0.1003 | 75.186
-0.5 | 0.4043 | 0.00461 | -0.1015 | 87.7007
0 | 0.4657 | 0.00458 | -0.1028 | 101.6812
0.5 | 0.5264 | 0.00463 | -0.1039 | 113.6933
1 | 0.5864 | 0.00471 | -0.105 | 124.5011
1.5 | 0.6473 | 0.00473 | -0.1062 | 136.8499
2 | 0.707 | 0.00483 | -0.1072 | 146.3768
2.5 | 0.7671 | 0.0049 | -0.1082 | 156.551
3 | 0.826 | 0.00503 | -0.1091 | 164.2147
3.5 | 0.8855 | 0.00512 | -0.11 | 172.9492
4.5 | 0.9969 | 0.00574 | -0.1107 | 173.676
5 | 1.0386 | 0.00685 | -0.1087 | 151.6204
5.5 | 1.0842 | 0.00766 | -0.1073 | 141.5405
6 | 1.1305 | 0.00836 | -0.1061 | 135.2273
6.5 | 1.176 | 0.00901 | -0.1047 | 130.5216
7 | 1.2196 | 0.00967 | -0.103 | 126.122
7.5 | 1.2604 | 0.01033 | -0.1008 | 122.0136
8 | 1.2944 | 0.01089 | -0.0972 | 118.8613
8.5 | 1.3189 | 0.01167 | -0.0921 | 113.0163
9 | 1.3411 | 0.01265 | -0.087 | 106.0158
9.5 | 1.366 | 0.01372 | -0.0829 | 99.5627
10 | 1.3932 | 0.01484 | -0.0795 | 93.8814
10.5 | 1.4215 | 0.01606 | -0.0765 | 88.5118
11 | 1.4496 | 0.0174 | -0.0738 | 83.3103
11.5 | 1.4752 | 0.019 | -0.0711 | 77.6421
12 | 1.5018 | 0.02066 | -0.0688 | 72.6912
12.5 | 1.5268 | 0.02252 | -0.0665 | 67.7975
13 | 1.548 | 0.02474 | -0.0642 | 62.5707
13.5 | 1.5708 | 0.027 | -0.0623 | 58.1778
14 | 1.5933 | 0.02939 | -0.0606 | 54.2123
14.5 | 1.6136 | 0.03209 | -0.059 | 50.2836
15 | 1.632 | 0.03508 | -0.0576 | 46.5222
15.5 | 1.6509 | 0.03816 | -0.0564 | 43.2626
16 | 1.6704 | 0.04132 | -0.0556 | 40.4259
16.5 | 1.6884 | 0.04472 | -0.0549 | 37.7549
17 | 1.7042 | 0.04847 | -0.0544 | 35.1599
17.5 | 1.7187 | 0.05246 | -0.0541 | 32.7621
18.5 | 1.7439 | 0.06043 | -0.053 | 28.8582
19 | 1.7583 | 0.06471 | -0.0532 | 27.172
19.5 | 1.7694 | 0.06948 | -0.0537 | 25.4663
20 | 1.7785 | 0.0746 | -0.0543 | 23.8405

## 99. Re 8M Mach 0.10 (1)
BIGFOIL.COM POLAR EXPORT
NACA64-520
NACA64-520 |  |  |  | Cl Max: | 1.821 | at alpha= | 15 | deg
JavaFoil+Calcfoil stall+Eppler ext transition |  |  |  | L/D Max: | 162.545 | at alpha= | 3.5 | deg
Re: | 8000000 |  |  | Cd Min: | 0.0053 | at alpha= | -3 | deg
Mach: | 0.1 |  |  | Cl=0 at alpha= | -4.4048 | deg
|  |  |  | @ Cl=0.1, Cd= | 0.0057233
|  |  |  | @ Cl=0.4, Cd= | 0.0053852
|  |  |  | @ Cl=0.6, Cd= | 0.0055305
alpha (deg) | Cl | Cd | Cm | Cl/Cd
-20 | -1.017 | 0.11688 | -0.053 | -8.702
-19.5 | -1.056 | 0.08612 | -0.059 | -12.268
-19 | -1.083 | 0.06822 | -0.062 | -15.869
-18.5 | -1.089 | 0.06277 | -0.064 | -17.343
-18 | -1.1 | 0.05273 | -0.066 | -20.864
-17.5 | -1.103 | 0.04633 | -0.068 | -23.816
-17 | -1.101 | 0.04138 | -0.069 | -26.619
-16.5 | -1.096 | 0.03677 | -0.071 | -29.797
-16 | -1.084 | 0.03353 | -0.072 | -32.338
-15.5 | -1.07 | 0.03015 | -0.074 | -35.473
-15 | -1.051 | 0.02755 | -0.075 | -38.133
-14.5 | -1.027 | 0.02506 | -0.076 | -40.988
-14 | -0.996 | 0.02295 | -0.078 | -43.406
-13.5 | -0.962 | 0.0211 | -0.079 | -45.592
-13 | -0.925 | 0.01935 | -0.08 | -47.816
-12.5 | -0.889 | 0.0161 | -0.082 | -55.239
-12 | -0.846 | 0.01515 | -0.083 | -55.852
-11.5 | -0.801 | 0.01422 | -0.084 | -56.295
-11 | -0.752 | 0.01342 | -0.085 | -56.074
-10.5 | -0.702 | 0.01266 | -0.086 | -55.499
-10 | -0.651 | 0.012 | -0.088 | -54.218
-9.5 | -0.598 | 0.01134 | -0.089 | -52.703
-9 | -0.544 | 0.01076 | -0.09 | -50.535
-8.5 | -0.488 | 0.01029 | -0.091 | -47.417
-8 | -0.432 | 0.00981 | -0.092 | -44.007
-7.5 | -0.374 | 0.00938 | -0.093 | -39.858
-7 | -0.315 | 0.00899 | -0.094 | -35.074
-6.5 | -0.256 | 0.00864 | -0.096 | -29.629
-6 | -0.196 | 0.00833 | -0.097 | -23.52
-5.5 | -0.136 | 0.00758 | -0.098 | -17.907
-5 | -0.074 | 0.00727 | -0.099 | -10.209
-4.5 | -0.012 | 0.00641 | -0.101 | -1.896
-4 | 0.051 | 0.00591 | -0.102 | 8.607
-3.5 | 0.114 | 0.00567 | -0.103 | 20.154
-3 | 0.178 | 0.0053 | -0.104 | 33.491
-2.5 | 0.241 | 0.00534 | -0.105 | 45.108
-2 | 0.304 | 0.00535 | -0.106 | 56.88
-1.5 | 0.367 | 0.00538 | -0.107 | 68.228
-1 | 0.43 | 0.00539 | -0.107 | 79.825
-0.5 | 0.494 | 0.00547 | -0.108 | 90.177
0 | 0.557 | 0.00551 | -0.109 | 101.135
0.5 | 0.62 | 0.00554 | -0.11 | 111.95
1 | 0.683 | 0.00563 | -0.111 | 121.242
1.5 | 0.746 | 0.00573 | -0.111 | 130.279
2 | 0.809 | 0.00582 | -0.112 | 139.046
2.5 | 0.872 | 0.00592 | -0.113 | 147.26
3 | 0.935 | 0.00602 | -0.114 | 155.237
3.5 | 0.997 | 0.00614 | -0.115 | 162.545
4 | 1.06 | 0.00704 | -0.115 | 150.537
4.5 | 1.113 | 0.00766 | -0.116 | 145.323
5 | 1.173 | 0.00824 | -0.117 | 142.282
5.5 | 1.232 | 0.00916 | -0.118 | 134.516
6 | 1.289 | 0.01022 | -0.118 | 126.087
6.5 | 1.334 | 0.01127 | -0.118 | 118.354
7 | 1.384 | 0.01196 | -0.118 | 115.751
7.5 | 1.43 | 0.01367 | -0.118 | 104.637
8 | 1.478 | 0.01433 | -0.119 | 103.132
8.5 | 1.524 | 0.01497 | -0.119 | 101.791
9 | 1.567 | 0.01567 | -0.119 | 99.99
9.5 | 1.608 | 0.01644 | -0.12 | 97.835
10 | 1.645 | 0.01726 | -0.12 | 95.291
10.5 | 1.679 | 0.01808 | -0.12 | 92.839
11 | 1.709 | 0.01913 | -0.121 | 89.321
11.5 | 1.736 | 0.02011 | -0.121 | 86.348
12 | 1.76 | 0.02117 | -0.121 | 83.107
12.5 | 1.779 | 0.02236 | -0.121 | 79.586
13 | 1.795 | 0.0236 | -0.121 | 76.057
13.5 | 1.807 | 0.02495 | -0.122 | 72.426
14 | 1.816 | 0.0263 | -0.122 | 69.051
14.5 | 1.82 | 0.02784 | -0.122 | 65.386
15 | 1.821 | 0.02931 | -0.122 | 62.123
15.5 | 1.817 | 0.03127 | -0.122 | 58.114
16 | 1.807 | 0.03337 | -0.122 | 54.164
16.5 | 1.792 | 0.03525 | -0.122 | 50.842
17 | 1.773 | 0.03757 | -0.122 | 47.186
17.5 | 1.75 | 0.03979 | -0.122 | 43.985
18 | 1.723 | 0.04296 | -0.122 | 40.098
18.5 | 1.695 | 0.04502 | -0.122 | 37.651
19 | 1.662 | 0.04843 | -0.122 | 34.316
19.5 | 1.627 | 0.05182 | -0.122 | 31.407
20 | 1.59 | 0.05564 | -0.121 | 28.58

## 100. Re 8M Mach 0.10 (2)
BIGFOIL.COM POLAR EXPORT
NACA64-520
NACA64-520 |  |  |  | Cl Max: | 1.7726 | at alpha= | 20 | deg
XFOIL ncrit=9 |  |  |  | L/D Max: | 179.943 | at alpha= | 4 | deg
Re: | 8000000 |  |  | Cd Min: | 0.07796 | at alpha= | 20 | deg
Mach: | 0.1 |  |  | Cl=0 at alpha= | -3.8041 | deg
|  |  |  | @ Cl=0.1, Cd= | 0.0052341
|  |  |  | @ Cl=0.4, Cd= | 0.0046068
|  |  |  | @ Cl=0.6, Cd= | 0.0047316
alpha (deg) | Cl | Cd | Cm | Cl/Cd
-17.5 | -1.1652 | 0.0266 | -0.112 | -43.8045
-17 | -1.1434 | 0.02466 | -0.1108 | -46.3666
-16.5 | -1.1193 | 0.02282 | -0.1097 | -49.0491
-16 | -1.0948 | 0.02108 | -0.1084 | -51.9355
-15.5 | -1.0677 | 0.01955 | -0.1071 | -54.6138
-15 | -1.0399 | 0.01809 | -0.1056 | -57.4848
-14.5 | -1.0115 | 0.01672 | -0.104 | -60.4964
-14 | -0.9845 | 0.01536 | -0.102 | -64.0951
-13.5 | -0.9563 | 0.01413 | -0.0998 | -67.6787
-13 | -0.9263 | 0.01309 | -0.0976 | -70.7639
-12.5 | -0.8954 | 0.01216 | -0.0952 | -73.6349
-12 | -0.8672 | 0.01132 | -0.092 | -76.6078
-11.5 | -0.8456 | 0.01072 | -0.0872 | -78.8806
-11 | -0.8037 | 0.0102 | -0.0856 | -78.7941
-10.5 | -0.7563 | 0.00978 | -0.0848 | -77.3313
-10 | -0.7059 | 0.00943 | -0.0843 | -74.8568
-9.5 | -0.653 | 0.00912 | -0.0843 | -71.6009
-9 | -0.6003 | 0.00878 | -0.0843 | -68.3713
-8.5 | -0.5454 | 0.00848 | -0.0845 | -64.316
-8 | -0.4894 | 0.00825 | -0.0849 | -59.3212
-7.5 | -0.433 | 0.00797 | -0.0854 | -54.3287
-7 | -0.3757 | 0.00774 | -0.0861 | -48.5401
-6.5 | -0.3179 | 0.0075 | -0.0868 | -42.3867
-6 | -0.2599 | 0.00727 | -0.0876 | -35.7497
-5.5 | -0.2015 | 0.00694 | -0.0885 | -29.0346
-5 | -0.143 | 0.00667 | -0.0894 | -21.4393
-4.5 | -0.0833 | 0.00637 | -0.0905 | -13.0769
-4 | -0.0237 | 0.00607 | -0.0917 | -3.9044
-3.5 | 0.0368 | 0.00567 | -0.0931 | 6.4903
-3 | 0.0981 | 0.00525 | -0.0948 | 18.6857
-2.5 | 0.1603 | 0.00473 | -0.0967 | 33.8901
-2 | 0.2222 | 0.0046 | -0.0982 | 48.3043
-1.5 | 0.284 | 0.00457 | -0.0995 | 62.1444
-1 | 0.3453 | 0.00458 | -0.1007 | 75.393
-0.5 | 0.4065 | 0.00461 | -0.1019 | 88.1779
0 | 0.4684 | 0.00459 | -0.1032 | 102.0479
0.5 | 0.5294 | 0.00464 | -0.1044 | 114.0948
1 | 0.5899 | 0.00473 | -0.1054 | 124.7146
1.5 | 0.6512 | 0.00474 | -0.1067 | 137.384
2 | 0.7113 | 0.00484 | -0.1076 | 146.9628
2.5 | 0.7718 | 0.00491 | -0.1087 | 157.1894
3 | 0.8311 | 0.00505 | -0.1096 | 164.5743
3.5 | 0.8911 | 0.00514 | -0.1105 | 173.3658
4 | 0.9501 | 0.00528 | -0.1113 | 179.9432
4.5 | 1.0033 | 0.00575 | -0.1112 | 174.487
5 | 1.045 | 0.00686 | -0.109 | 152.3324
5.5 | 1.0904 | 0.0077 | -0.1075 | 141.6104
6 | 1.1366 | 0.0084 | -0.1062 | 135.3095
6.5 | 1.1816 | 0.00908 | -0.1046 | 130.1322
7 | 1.2246 | 0.00976 | -0.1027 | 125.4713
7.5 | 1.2644 | 0.01043 | -0.1002 | 121.2272
8 | 1.2944 | 0.01101 | -0.0957 | 117.5658
8.5 | 1.3188 | 0.01184 | -0.0906 | 111.3851
9 | 1.3403 | 0.01292 | -0.0855 | 103.7384
9.5 | 1.3652 | 0.01406 | -0.0814 | 97.0982
10 | 1.3927 | 0.01526 | -0.0781 | 91.2647
10.5 | 1.42 | 0.0166 | -0.075 | 85.5422
11 | 1.4492 | 0.01798 | -0.0725 | 80.6007
11.5 | 1.4736 | 0.01974 | -0.0697 | 74.6505
12 | 1.4999 | 0.0215 | -0.0674 | 69.7628
12.5 | 1.5245 | 0.02349 | -0.0651 | 64.9
13 | 1.5464 | 0.02576 | -0.0629 | 60.0311
13.5 | 1.5697 | 0.02809 | -0.061 | 55.8811
14.5 | 1.6106 | 0.03358 | -0.0578 | 47.9631
15 | 1.6282 | 0.03676 | -0.0564 | 44.2927
15.5 | 1.6481 | 0.03989 | -0.0553 | 41.3161
16 | 1.6675 | 0.04319 | -0.0545 | 38.6085
16.5 | 1.6854 | 0.04672 | -0.0538 | 36.0745
17 | 1.7012 | 0.0506 | -0.0533 | 33.6206
17.5 | 1.716 | 0.05469 | -0.0531 | 31.3769
18 | 1.7263 | 0.05867 | -0.0521 | 29.4239
18.5 | 1.7404 | 0.06307 | -0.0522 | 27.5947
19 | 1.7526 | 0.06775 | -0.0525 | 25.8686
19.5 | 1.7633 | 0.07273 | -0.0531 | 24.2445
20 | 1.7726 | 0.07796 | -0.0538 | 22.7373

## 101. Re 8M Mach 0.25 (1)
BIGFOIL.COM POLAR EXPORT
NACA64-520
NACA64-520 |  |  |  | Cl Max: | 1.756 | at alpha= | 13 | deg
JavaFoil+Calcfoil stall+Eppler ext transition |  |  |  | L/D Max: | 163.946 | at alpha= | 3.5 | deg
Re: | 8000000 |  |  | Cd Min: | 0.00538 | at alpha= | -3 | deg
Mach: | 0.25 |  |  | Cl=0 at alpha= | -4.4062 | deg
|  |  |  | @ Cl=0.1, Cd= | 0.0058201
|  |  |  | @ Cl=0.4, Cd= | 0.0054541
|  |  |  | @ Cl=0.6, Cd= | 0.0056015
alpha (deg) | Cl | Cd | Cm | Cl/Cd
-20 | -0.745 | 0.16323 | -0.043 | -4.565
-19.5 | -0.787 | 0.14773 | -0.046 | -5.324
-19 | -0.82 | 0.14185 | -0.046 | -5.78
-18.5 | -0.852 | 0.13029 | -0.049 | -6.537
-18 | -0.881 | 0.11862 | -0.052 | -7.424
-17.5 | -0.907 | 0.10611 | -0.055 | -8.545
-17 | -0.957 | 0.07332 | -0.064 | -13.055
-16.5 | -0.994 | 0.05282 | -0.069 | -18.817
-16 | -1.007 | 0.04436 | -0.072 | -22.709
-15.5 | -1.011 | 0.03891 | -0.074 | -25.97
-15 | -1.01 | 0.03296 | -0.076 | -30.652
-14.5 | -1 | 0.02946 | -0.077 | -33.951
-14 | -0.978 | 0.02664 | -0.079 | -36.711
-13.5 | -0.952 | 0.02406 | -0.08 | -39.552
-13 | -0.921 | 0.02185 | -0.082 | -42.141
-12.5 | -0.891 | 0.01767 | -0.084 | -50.412
-12 | -0.851 | 0.01645 | -0.085 | -51.729
-11.5 | -0.808 | 0.01534 | -0.086 | -52.665
-11 | -0.761 | 0.01439 | -0.087 | -52.924
-10.5 | -0.712 | 0.01352 | -0.088 | -52.679
-10 | -0.661 | 0.01278 | -0.09 | -51.742
-9.5 | -0.608 | 0.0121 | -0.091 | -50.261
-9 | -0.554 | 0.01146 | -0.092 | -48.303
-8.5 | -0.498 | 0.01085 | -0.093 | -45.888
-8 | -0.441 | 0.0103 | -0.094 | -42.752
-7.5 | -0.382 | 0.00982 | -0.095 | -38.885
-7 | -0.322 | 0.0094 | -0.097 | -34.288
-6.5 | -0.262 | 0.00898 | -0.098 | -29.153
-6 | -0.201 | 0.00865 | -0.099 | -23.191
-5.5 | -0.138 | 0.00833 | -0.1 | -16.619
-5 | -0.076 | 0.0075 | -0.102 | -10.124
-4.5 | -0.012 | 0.00641 | -0.104 | -1.935
-4 | 0.052 | 0.00599 | -0.105 | 8.725
-3.5 | 0.117 | 0.00576 | -0.106 | 20.408
-3 | 0.182 | 0.00538 | -0.107 | 33.929
-2.5 | 0.247 | 0.00539 | -0.108 | 45.943
-2 | 0.312 | 0.00543 | -0.109 | 57.499
-1.5 | 0.377 | 0.00544 | -0.11 | 69.393
-1 | 0.442 | 0.00548 | -0.11 | 80.672
-0.5 | 0.507 | 0.00552 | -0.111 | 91.889
0 | 0.572 | 0.00558 | -0.112 | 102.557
0.5 | 0.637 | 0.00563 | -0.113 | 113.154
1 | 0.702 | 0.00572 | -0.114 | 122.634
1.5 | 0.767 | 0.00582 | -0.115 | 131.664
2 | 0.831 | 0.00592 | -0.115 | 140.395
2.5 | 0.896 | 0.00605 | -0.116 | 147.961
3 | 0.96 | 0.00613 | -0.117 | 156.602
3.5 | 1.025 | 0.00625 | -0.118 | 163.946
4 | 1.089 | 0.00731 | -0.119 | 149.003
4.5 | 1.143 | 0.00795 | -0.119 | 143.704
5 | 1.204 | 0.00864 | -0.12 | 139.298
5.5 | 1.264 | 0.00981 | -0.121 | 128.84
6 | 1.312 | 0.0107 | -0.121 | 122.616
6.5 | 1.362 | 0.01193 | -0.121 | 114.19
7 | 1.413 | 0.0127 | -0.121 | 111.241
7.5 | 1.458 | 0.01456 | -0.121 | 100.157
8 | 1.505 | 0.0153 | -0.121 | 98.396
8.5 | 1.55 | 0.01607 | -0.122 | 96.442
9 | 1.591 | 0.01688 | -0.122 | 94.258
9.5 | 1.629 | 0.01781 | -0.122 | 91.444
10 | 1.662 | 0.01874 | -0.123 | 88.667
10.5 | 1.69 | 0.01981 | -0.123 | 85.326
11 | 1.713 | 0.02096 | -0.123 | 81.761
11.5 | 1.732 | 0.02218 | -0.123 | 78.11
12 | 1.746 | 0.02347 | -0.124 | 74.371
12.5 | 1.753 | 0.02488 | -0.124 | 70.461
13 | 1.756 | 0.02627 | -0.124 | 66.838
13.5 | 1.751 | 0.02814 | -0.124 | 62.216
14 | 1.741 | 0.02985 | -0.124 | 58.319
14.5 | 1.724 | 0.032 | -0.124 | 53.861
15 | 1.701 | 0.0342 | -0.124 | 49.733
15.5 | 1.671 | 0.03672 | -0.124 | 45.506
16 | 1.631 | 0.03941 | -0.124 | 41.391
16.5 | 1.582 | 0.04254 | -0.124 | 37.18
17 | 1.527 | 0.04574 | -0.124 | 33.376
17.5 | 1.465 | 0.04892 | -0.124 | 29.953
18 | 1.398 | 0.05281 | -0.124 | 26.481

## 102. Re 8M Mach 0.25 (2)
BIGFOIL.COM POLAR EXPORT
NACA64-520
NACA64-520 |  |  |  | Cl Max: | 1.7403 | at alpha= | 20 | deg
XFOIL ncrit=9 |  |  |  | L/D Max: | 183.869 | at alpha= | 4 | deg
Re: | 8000000 |  |  | Cd Min: | 0.09668 | at alpha= | 20 | deg
Mach: | 0.25 |  |  | Cl=0 at alpha= | -3.7826 | deg
|  |  |  | @ Cl=0.1, Cd= | 0.0053475
|  |  |  | @ Cl=0.4, Cd= | 0.00465
|  |  |  | @ Cl=0.6, Cd= | 0.0047699
alpha (deg) | Cl | Cd | Cm | Cl/Cd
-20 | -1.3067 | 0.06621 | -0.0803 | -19.7357
-19.5 | -1.31 | 0.05972 | -0.0826 | -21.9357
-19 | -1.3678 | 0.04851 | -0.086 | -28.1962
-18 | -1.2888 | 0.03879 | -0.0982 | -33.2251
-17.5 | -1.1703 | 0.03393 | -0.1182 | -34.4916
-17 | -1.1306 | 0.03103 | -0.1212 | -36.4357
-16.5 | -1.1073 | 0.0284 | -0.1206 | -38.9894
-16 | -1.0839 | 0.026 | -0.1196 | -41.6885
-15.5 | -1.0585 | 0.02387 | -0.1183 | -44.3444
-15 | -1.0321 | 0.02194 | -0.1168 | -47.0419
-14.5 | -1.0043 | 0.02018 | -0.115 | -49.7671
-14 | -0.9741 | 0.01862 | -0.1132 | -52.3147
-13.5 | -0.946 | 0.01702 | -0.1111 | -55.5817
-13 | -0.9171 | 0.01556 | -0.1088 | -58.9396
-12.5 | -0.8873 | 0.01424 | -0.1062 | -62.3104
-12 | -0.855 | 0.01309 | -0.1037 | -65.317
-11.5 | -0.8222 | 0.0121 | -0.1009 | -67.9504
-11 | -0.7921 | 0.01121 | -0.0974 | -70.6601
-10.5 | -0.7713 | 0.01044 | -0.0921 | -73.8793
-10 | -0.7256 | 0.00994 | -0.0903 | -72.998
-9.5 | -0.6743 | 0.00954 | -0.0893 | -70.6813
-9 | -0.62 | 0.00919 | -0.0888 | -67.4646
-8.5 | -0.5655 | 0.00882 | -0.0884 | -64.1156
-8 | -0.5084 | 0.0085 | -0.0884 | -59.8118
-7.5 | -0.4502 | 0.00826 | -0.0886 | -54.5036
-7 | -0.3912 | 0.00795 | -0.089 | -49.2075
-6.5 | -0.3317 | 0.00772 | -0.0895 | -42.9663
-6 | -0.2713 | 0.00746 | -0.0902 | -36.3673
-5.5 | -0.2111 | 0.00718 | -0.0909 | -29.4011
-5 | -0.1504 | 0.00683 | -0.0918 | -22.0205
-4.5 | -0.0891 | 0.00651 | -0.0928 | -13.6866
-4 | -0.0273 | 0.00621 | -0.0939 | -4.3961
-3.5 | 0.0355 | 0.00579 | -0.0954 | 6.1313
-3 | 0.0986 | 0.00536 | -0.097 | 18.3955
-2.5 | 0.1634 | 0.00478 | -0.0991 | 34.1841
-2 | 0.2278 | 0.00464 | -0.1006 | 49.0948
-1.5 | 0.2916 | 0.00463 | -0.1019 | 62.9806
-1 | 0.355 | 0.00465 | -0.1032 | 76.3441
-0.5 | 0.419 | 0.00465 | -0.1045 | 90.1075
0 | 0.4829 | 0.00465 | -0.1058 | 103.8495
0.5 | 0.5461 | 0.00471 | -0.107 | 115.9448
1 | 0.6091 | 0.00478 | -0.1081 | 127.4268
1.5 | 0.6726 | 0.00481 | -0.1093 | 139.8337
2 | 0.7351 | 0.00491 | -0.1103 | 149.7149
2.5 | 0.7982 | 0.00497 | -0.1114 | 160.6036
3 | 0.8597 | 0.00512 | -0.1122 | 167.9102
3.5 | 0.9221 | 0.00521 | -0.1131 | 176.9866
4 | 0.9837 | 0.00535 | -0.1139 | 183.8692
5 | 1.0813 | 0.00692 | -0.1111 | 156.2572
5.5 | 1.1241 | 0.0079 | -0.1086 | 142.2911
6 | 1.1688 | 0.00868 | -0.1064 | 134.6544
6.5 | 1.2093 | 0.00949 | -0.1035 | 127.4289
7 | 1.2434 | 0.01019 | -0.0993 | 122.0216
7.5 | 1.2685 | 0.011 | -0.0935 | 115.3182
8 | 1.2953 | 0.01191 | -0.0885 | 108.7573
8.5 | 1.3164 | 0.01319 | -0.0832 | 99.8029
9 | 1.3353 | 0.01481 | -0.0782 | 90.1621
9.5 | 1.3617 | 0.01635 | -0.0746 | 83.2844
10 | 1.3879 | 0.01806 | -0.0713 | 76.8494
10.5 | 1.4148 | 0.0199 | -0.0684 | 71.0955
11 | 1.4407 | 0.02193 | -0.0657 | 65.6954
11.5 | 1.4655 | 0.02417 | -0.0631 | 60.633
12 | 1.4904 | 0.02653 | -0.0608 | 56.1779
12.5 | 1.5113 | 0.02935 | -0.0585 | 51.4923
13 | 1.5342 | 0.03216 | -0.0566 | 47.7052
13.5 | 1.5561 | 0.03523 | -0.055 | 44.1697
14 | 1.5757 | 0.0386 | -0.0534 | 40.8212
14.5 | 1.5941 | 0.04224 | -0.0521 | 37.7391
15 | 1.6147 | 0.04583 | -0.0511 | 35.2324
15.5 | 1.6336 | 0.04971 | -0.0503 | 32.8626
16 | 1.6499 | 0.05398 | -0.0497 | 30.565
16.5 | 1.6643 | 0.05857 | -0.0493 | 28.4156
17 | 1.681 | 0.0631 | -0.0492 | 26.6403
17.5 | 1.6984 | 0.06765 | -0.0493 | 25.1057
18 | 1.7121 | 0.07282 | -0.0497 | 23.5114
18.5 | 1.7184 | 0.07806 | -0.0493 | 22.0138
19 | 1.7265 | 0.08403 | -0.0502 | 20.5462
19.5 | 1.7321 | 0.09047 | -0.0514 | 19.1456
20 | 1.7403 | 0.09668 | -0.0529 | 18.0006

## 103. Re 8M Mach 0.50 (1)
BIGFOIL.COM POLAR EXPORT
NACA64-520
NACA64-520 |  |  |  | Cl Max: | 1.601 | at alpha= | 8.5 | deg
JavaFoil+Calcfoil stall+Eppler ext transition |  |  |  | L/D Max: | 164.83 | at alpha= | 3.5 | deg
Re: | 8000000 |  |  | Cd Min: | 0.00572 | at alpha= | -3 | deg
Mach: | 0.5 |  |  | Cl=0 at alpha= | -4.4014 | deg
|  |  |  | @ Cl=0.1, Cd= | 0.0065549
|  |  |  | @ Cl=0.4, Cd= | 0.005764
|  |  |  | @ Cl=0.6, Cd= | 0.0059071
alpha (deg) | Cl | Cd | Cm | Cl/Cd
-20 | -0.898 | 0.15077 | -0.049 | -5.958
-19.5 | -0.877 | 0.14745 | -0.053 | -5.948
-19 | -0.847 | 0.13984 | -0.053 | -6.057
-18.5 | -0.814 | 0.13791 | -0.051 | -5.901
-18 | -0.783 | 0.13407 | -0.049 | -5.839
-17.5 | -0.761 | 0.12759 | -0.055 | -5.967
-17 | -0.732 | 0.12114 | -0.055 | -6.042
-16.5 | -0.698 | 0.12159 | -0.051 | -5.74
-16 | -0.667 | 0.11643 | -0.049 | -5.731
-15.5 | -0.642 | 0.11635 | -0.053 | -5.514
-15 | -0.613 | 0.10784 | -0.053 | -5.682
-14.5 | -0.582 | 0.10385 | -0.051 | -5.605
-14 | -0.555 | 0.09448 | -0.054 | -5.875
-13.5 | -0.531 | 0.08311 | -0.061 | -6.395
-13 | -0.495 | 0.09358 | -0.05 | -5.291
-12.5 | -0.466 | 0.10457 | -0.049 | -4.454
-12 | -0.437 | 0.09045 | -0.05 | -4.836
-11.5 | -0.49 | 0.0832 | -0.05 | -5.891
-11 | -0.665 | 0.03308 | -0.09 | -20.091
-10.5 | -0.692 | 0.01918 | -0.097 | -36.095
-10 | -0.669 | 0.01747 | -0.098 | -38.281
-9.5 | -0.631 | 0.01606 | -0.1 | -39.293
-9 | -0.584 | 0.01489 | -0.101 | -39.251
-8.5 | -0.532 | 0.01382 | -0.102 | -38.485
-8 | -0.475 | 0.01293 | -0.104 | -36.726
-7.5 | -0.414 | 0.01209 | -0.105 | -34.285
-7 | -0.351 | 0.01139 | -0.106 | -30.869
-6.5 | -0.286 | 0.01076 | -0.108 | -26.621
-6 | -0.22 | 0.01023 | -0.109 | -21.498
-5.5 | -0.152 | 0.00976 | -0.11 | -15.576
-5 | -0.083 | 0.00872 | -0.112 | -9.565
-4.5 | -0.014 | 0.00809 | -0.113 | -1.678
-4 | 0.057 | 0.00682 | -0.116 | 8.434
-3.5 | 0.13 | 0.00637 | -0.117 | 20.442
-3 | 0.204 | 0.00572 | -0.119 | 35.695
-2.5 | 0.277 | 0.00574 | -0.12 | 48.202
-2 | 0.349 | 0.00575 | -0.121 | 60.797
-1.5 | 0.422 | 0.00577 | -0.122 | 73.121
-1 | 0.494 | 0.00583 | -0.123 | 84.877
-0.5 | 0.567 | 0.00588 | -0.124 | 96.409
0 | 0.64 | 0.00594 | -0.125 | 107.799
0.5 | 0.712 | 0.00605 | -0.126 | 117.745
1 | 0.785 | 0.00616 | -0.127 | 127.461
1.5 | 0.857 | 0.00633 | -0.128 | 135.431
2 | 0.929 | 0.00647 | -0.129 | 143.731
2.5 | 1.002 | 0.00663 | -0.13 | 151.089
3 | 1.074 | 0.0068 | -0.131 | 158
3.5 | 1.146 | 0.00695 | -0.132 | 164.83
4 | 1.218 | 0.00879 | -0.132 | 138.531
4.5 | 1.262 | 0.00958 | -0.132 | 131.737
5 | 1.32 | 0.01084 | -0.132 | 121.798
5.5 | 1.375 | 0.01248 | -0.132 | 110.247
6 | 1.426 | 0.01459 | -0.132 | 97.759
6.5 | 1.476 | 0.01583 | -0.133 | 93.254
7 | 1.517 | 0.01856 | -0.133 | 81.73
7.5 | 1.555 | 0.0198 | -0.133 | 78.565
8 | 1.585 | 0.02125 | -0.133 | 74.584
8.5 | 1.601 | 0.02301 | -0.134 | 69.56
9 | 1.598 | 0.02488 | -0.134 | 64.229
9.5 | 1.559 | 0.0271 | -0.134 | 57.527
10 | 1.414 | 0.03006 | -0.134 | 47.031
10.5 | 0.994 | 0.03357 | -0.134 | 29.604
11 | 1.016 | 0.0397 | -0.133 | 25.581
11.5 | 1.053 | 0.03779 | -0.134 | 27.859
12 | 1.077 | 0.04279 | -0.134 | 25.171
12.5 | 1.099 | 0.04954 | -0.132 | 22.177
13 | 1.135 | 0.04709 | -0.134 | 24.103
13.5 | 1.159 | 0.0529 | -0.133 | 21.914

## 104. Re 8M Mach 0.50 (2)
BIGFOIL.COM POLAR EXPORT
NACA64-520
NACA64-520 |  |  |  | Cl Max: | 1.545 | at alpha= | 15 | deg
XFOIL ncrit=9 |  |  |  | L/D Max: | 198.727 | at alpha= | 4.5 | deg
Re: | 8000000 |  |  | Cd Min: | 0.2093 | at alpha= | 20 | deg
Mach: | 0.5 |  |  | Cl=0 at alpha= | -3.6829 | deg
|  |  |  | @ Cl=0.1, Cd= | 0.0057992
|  |  |  | @ Cl=0.4, Cd= | 0.0049112
|  |  |  | @ Cl=0.6, Cd= | 0.0050119
alpha (deg) | Cl | Cd | Cm | Cl/Cd
-18 | -0.606 | 0.1235 | -0.1036 | -4.9069
-17.5 | -0.6217 | 0.11284 | -0.1108 | -5.5096
-17 | -0.6432 | 0.10192 | -0.118 | -6.3108
-16.5 | -0.6651 | 0.09138 | -0.1248 | -7.2784
-16 | -0.6896 | 0.08083 | -0.1315 | -8.5315
-15.5 | -0.7061 | 0.07156 | -0.137 | -9.8672
-15 | -0.7336 | 0.06186 | -0.1424 | -11.859
-14.5 | -0.7508 | 0.05383 | -0.1458 | -13.9476
-14 | -0.7599 | 0.047 | -0.1478 | -16.1681
-13.5 | -0.7726 | 0.04052 | -0.1486 | -19.0671
-13 | -0.7761 | 0.03515 | -0.148 | -22.0797
-12.5 | -0.7735 | 0.0306 | -0.1464 | -25.2778
-12 | -0.7678 | 0.02654 | -0.1439 | -28.9299
-11.5 | -0.7499 | 0.02346 | -0.1407 | -31.965
-11 | -0.7263 | 0.02093 | -0.1372 | -34.7014
-10.5 | -0.6996 | 0.01867 | -0.1335 | -37.4719
-10 | -0.6714 | 0.01662 | -0.1295 | -40.3971
-9.5 | -0.641 | 0.0148 | -0.1254 | -43.3108
-9 | -0.6054 | 0.01326 | -0.1215 | -45.6561
-8.5 | -0.5687 | 0.01194 | -0.1174 | -47.6298
-8 | -0.5348 | 0.01072 | -0.1127 | -49.8881
-7.5 | -0.5066 | 0.00981 | -0.1069 | -51.6412
-7 | -0.4491 | 0.00925 | -0.1047 | -48.5514
-6.5 | -0.3863 | 0.00885 | -0.1033 | -43.6497
-6 | -0.3205 | 0.00842 | -0.1026 | -38.0641
-5.5 | -0.253 | 0.00809 | -0.1023 | -31.2732
-5 | -0.1839 | 0.00775 | -0.1024 | -23.729
-4.5 | -0.1156 | 0.00726 | -0.1027 | -15.9229
-4 | -0.0456 | 0.00688 | -0.1034 | -6.6279
-3.5 | 0.0263 | 0.00638 | -0.1047 | 4.1223
-3 | 0.0989 | 0.00581 | -0.1064 | 17.0224
-2.5 | 0.1741 | 0.00507 | -0.109 | 34.3393
-2 | 0.2496 | 0.00489 | -0.1108 | 51.0429
-1.5 | 0.324 | 0.00489 | -0.1123 | 66.2577
-1 | 0.3978 | 0.00491 | -0.1137 | 81.0183
-0.5 | 0.4715 | 0.00495 | -0.1151 | 95.2525
0 | 0.5458 | 0.00499 | -0.1165 | 109.3788
0.5 | 0.62 | 0.00502 | -0.1179 | 123.506
1 | 0.6937 | 0.00508 | -0.1191 | 136.5551
1.5 | 0.7667 | 0.00518 | -0.1202 | 148.0116
2 | 0.8406 | 0.00526 | -0.1213 | 159.8099
2.5 | 0.9149 | 0.00533 | -0.1223 | 171.651
3 | 0.9873 | 0.00548 | -0.1229 | 180.1642
3.5 | 1.0608 | 0.0056 | -0.1235 | 189.4286
4 | 1.1325 | 0.00579 | -0.1236 | 195.5959
4.5 | 1.2023 | 0.00605 | -0.1232 | 198.7273
5 | 1.2415 | 0.00719 | -0.1178 | 172.6704
5.5 | 1.2527 | 0.0085 | -0.1075 | 147.3765
6 | 1.2547 | 0.01015 | -0.0966 | 123.6158
7 | 1.2663 | 0.01497 | -0.0803 | 84.5892
7.5 | 1.2797 | 0.01787 | -0.0746 | 71.6116
8 | 1.2953 | 0.02099 | -0.0697 | 61.7103
8.5 | 1.3 | 0.02501 | -0.0648 | 51.9792
9 | 1.3033 | 0.02946 | -0.0604 | 44.2396
9.5 | 1.3202 | 0.03339 | -0.0573 | 39.5388
10 | 1.3434 | 0.03717 | -0.0547 | 36.1421
10.5 | 1.3681 | 0.04102 | -0.0525 | 33.352
11.5 | 1.4168 | 0.04934 | -0.0487 | 28.715
12 | 1.44 | 0.05389 | -0.0471 | 26.7211
12.5 | 1.4629 | 0.05867 | -0.0458 | 24.9344
13 | 1.4865 | 0.06361 | -0.0447 | 23.369
13.5 | 1.5077 | 0.06896 | -0.0438 | 21.8634
14 | 1.5248 | 0.07493 | -0.0433 | 20.3497
14.5 | 1.539 | 0.08143 | -0.0431 | 18.8997
15 | 1.545 | 0.08909 | -0.0438 | 17.342
15.5 | 1.5412 | 0.09807 | -0.0454 | 15.7153
16 | 1.5309 | 0.10814 | -0.0482 | 14.1566
16.5 | 1.5146 | 0.11923 | -0.0523 | 12.7032
17 | 1.4959 | 0.13101 | -0.0577 | 11.4182
17.5 | 1.4761 | 0.14321 | -0.0641 | 10.3072
18 | 1.4549 | 0.15597 | -0.0719 | 9.3281
18.5 | 1.4326 | 0.16928 | -0.0808 | 8.4629
19 | 1.412 | 0.18259 | -0.0903 | 7.7332
19.5 | 1.3946 | 0.1959 | -0.1003 | 7.1189
20 | 1.3794 | 0.2093 | -0.1106 | 6.5905

## 105. Re 10M Mach 0.00 (1)
BIGFOIL.COM POLAR EXPORT
NACA64-520
NACA64-520 |  |  |  | Cl Max: | 1.838 | at alpha= | 15 | deg
JavaFoil+Calcfoil stall+Eppler ext transition |  |  |  | L/D Max: | 159.183 | at alpha= | 3 | deg
Re: | 10000000 |  |  | Cd Min: | 0.00521 | at alpha= | -2 | deg
Mach: | 0 |  |  | Cl=0 at alpha= | -4.4048 | deg
|  |  |  | @ Cl=0.1, Cd= | 0.0058244
|  |  |  | @ Cl=0.4, Cd= | 0.0052356
|  |  |  | @ Cl=0.6, Cd= | 0.0054038
alpha (deg) | Cl | Cd | Cm | Cl/Cd
-20 | -1.075 | 0.09062 | -0.057 | -11.859
-19.5 | -1.107 | 0.0674 | -0.062 | -16.422
-19 | -1.118 | 0.05869 | -0.064 | -19.046
-18.5 | -1.123 | 0.05237 | -0.065 | -21.447
-18 | -1.125 | 0.04718 | -0.067 | -23.837
-17.5 | -1.125 | 0.04155 | -0.068 | -27.07
-17 | -1.119 | 0.03732 | -0.07 | -29.987
-16.5 | -1.11 | 0.03356 | -0.071 | -33.07
-16 | -1.096 | 0.03061 | -0.072 | -35.8
-15.5 | -1.079 | 0.0277 | -0.074 | -38.944
-15 | -1.058 | 0.02521 | -0.075 | -41.955
-14.5 | -1.032 | 0.02328 | -0.076 | -44.347
-14 | -1 | 0.02141 | -0.078 | -46.71
-13.5 | -0.965 | 0.01971 | -0.079 | -48.938
-13 | -0.932 | 0.01606 | -0.081 | -58.001
-12.5 | -0.89 | 0.01513 | -0.082 | -58.856
-12 | -0.847 | 0.01426 | -0.083 | -59.376
-11.5 | -0.801 | 0.01341 | -0.084 | -59.717
-11 | -0.752 | 0.01265 | -0.085 | -59.441
-10.5 | -0.702 | 0.01195 | -0.086 | -58.755
-10 | -0.65 | 0.01134 | -0.087 | -57.314
-9.5 | -0.597 | 0.0108 | -0.089 | -55.304
-9 | -0.543 | 0.01028 | -0.09 | -52.788
-8.5 | -0.487 | 0.00977 | -0.091 | -49.891
-8 | -0.431 | 0.00934 | -0.092 | -46.106
-7.5 | -0.373 | 0.00895 | -0.093 | -41.703
-7 | -0.315 | 0.00858 | -0.094 | -36.68
-6.5 | -0.256 | 0.00826 | -0.095 | -30.934
-6 | -0.196 | 0.00798 | -0.096 | -24.516
-5.5 | -0.135 | 0.00771 | -0.098 | -17.514
-5 | -0.074 | 0.00707 | -0.099 | -10.474
-4.5 | -0.012 | 0.00661 | -0.101 | -1.83
-4 | 0.051 | 0.00605 | -0.102 | 8.366
-3.5 | 0.114 | 0.00576 | -0.103 | 19.74
-3 | 0.177 | 0.00554 | -0.103 | 31.898
-2.5 | 0.24 | 0.00522 | -0.104 | 45.939
-2 | 0.303 | 0.00521 | -0.105 | 58.083
-1.5 | 0.365 | 0.00523 | -0.106 | 69.815
-1 | 0.428 | 0.00524 | -0.107 | 81.678
-0.5 | 0.491 | 0.00529 | -0.108 | 92.822
0 | 0.554 | 0.00536 | -0.109 | 103.411
0.5 | 0.617 | 0.00542 | -0.109 | 113.737
1 | 0.68 | 0.0055 | -0.11 | 123.497
1.5 | 0.742 | 0.00558 | -0.111 | 133.074
2 | 0.805 | 0.00566 | -0.112 | 142.196
2.5 | 0.867 | 0.00576 | -0.112 | 150.58
3 | 0.93 | 0.00584 | -0.113 | 159.183
3.5 | 0.992 | 0.00689 | -0.114 | 144.019
4 | 1.055 | 0.00735 | -0.115 | 143.436
4.5 | 1.108 | 0.00791 | -0.115 | 140.007
5 | 1.167 | 0.00868 | -0.116 | 134.472
5.5 | 1.226 | 0.0094 | -0.117 | 130.346
6 | 1.283 | 0.01058 | -0.118 | 121.285
6.5 | 1.33 | 0.01104 | -0.118 | 120.533
7 | 1.381 | 0.01155 | -0.118 | 119.624
7.5 | 1.428 | 0.01303 | -0.118 | 109.543
8 | 1.476 | 0.01359 | -0.118 | 108.562
8.5 | 1.522 | 0.01425 | -0.119 | 106.807
9 | 1.566 | 0.01487 | -0.119 | 105.276
9.5 | 1.607 | 0.01558 | -0.119 | 103.142
10 | 1.644 | 0.01638 | -0.12 | 100.36
10.5 | 1.679 | 0.01711 | -0.12 | 98.156
11 | 1.71 | 0.01804 | -0.12 | 94.826
11.5 | 1.739 | 0.01898 | -0.121 | 91.594
12 | 1.763 | 0.01996 | -0.121 | 88.33
12.5 | 1.785 | 0.02106 | -0.121 | 84.75
13 | 1.803 | 0.02213 | -0.121 | 81.445
13.5 | 1.817 | 0.02335 | -0.121 | 77.819
14 | 1.827 | 0.02468 | -0.122 | 74.042
14.5 | 1.835 | 0.02599 | -0.122 | 70.6
15 | 1.838 | 0.02745 | -0.122 | 66.967
15.5 | 1.838 | 0.02914 | -0.122 | 63.073
16 | 1.831 | 0.03114 | -0.122 | 58.797
16.5 | 1.82 | 0.03289 | -0.122 | 55.336
17 | 1.805 | 0.0348 | -0.122 | 51.869
17.5 | 1.786 | 0.03712 | -0.122 | 48.126
18 | 1.764 | 0.03963 | -0.122 | 44.519
18.5 | 1.74 | 0.04193 | -0.122 | 41.502
19 | 1.713 | 0.04453 | -0.122 | 38.474
19.5 | 1.683 | 0.04782 | -0.122 | 35.2
20 | 1.652 | 0.0508 | -0.122 | 32.519

## 106. Re 10M Mach 0.00 (2)
BIGFOIL.COM POLAR EXPORT
NACA64-520
NACA64-520 |  |  |  | Cl Max: | 1.8049 | at alpha= | 20 | deg
XFOIL ncrit=9 |  |  |  | L/D Max: | 179.924 | at alpha= | 4 | deg
Re: | 10000000 |  |  | Cd Min: | 0.0714 | at alpha= | 20 | deg
Mach: | 0 |  |  | Cl=0 at alpha= | -3.8223 | deg
|  |  |  | @ Cl=0.1, Cd= | 0.005295
|  |  |  | @ Cl=0.4, Cd= | 0.0044035
|  |  |  | @ Cl=0.6, Cd= | 0.0045359
alpha (deg) | Cl | Cd | Cm | Cl/Cd
-20 | -1.465 | 0.03874 | -0.0738 | -37.8162
-19.5 | -1.4383 | 0.03544 | -0.0761 | -40.5841
-19 | -1.3844 | 0.0317 | -0.0843 | -43.6719
-18.5 | -1.3498 | 0.02904 | -0.087 | -46.4807
-18 | -1.2071 | 0.02629 | -0.1101 | -45.9148
-17.5 | -1.1862 | 0.02429 | -0.1091 | -48.8349
-17 | -1.1632 | 0.02246 | -0.108 | -51.7898
-16.5 | -1.1394 | 0.02073 | -0.1068 | -54.9638
-16 | -1.1163 | 0.01904 | -0.1053 | -58.6292
-15.5 | -1.09 | 0.01757 | -0.1038 | -62.0376
-15 | -1.0618 | 0.01626 | -0.1022 | -65.3014
-14.5 | -1.0318 | 0.01508 | -0.1005 | -68.4218
-14 | -1.001 | 0.01402 | -0.0987 | -71.398
-13.5 | -0.9731 | 0.01292 | -0.0964 | -75.3173
-13 | -0.9439 | 0.01198 | -0.0939 | -78.7896
-12.5 | -0.919 | 0.01108 | -0.0903 | -82.9422
-12 | -0.8979 | 0.01049 | -0.0855 | -85.5958
-11.5 | -0.854 | 0.01009 | -0.0843 | -84.6383
-11 | -0.8065 | 0.00969 | -0.0836 | -83.2301
-10.5 | -0.7578 | 0.00931 | -0.0831 | -81.3963
-10 | -0.706 | 0.00896 | -0.083 | -78.7946
-9.5 | -0.6528 | 0.00868 | -0.0831 | -75.2074
-9 | -0.5985 | 0.00841 | -0.0834 | -71.1653
-8.5 | -0.5436 | 0.00812 | -0.0838 | -66.9458
-8 | -0.4875 | 0.00788 | -0.0843 | -61.8655
-7.5 | -0.4306 | 0.00766 | -0.085 | -56.2141
-7 | -0.3734 | 0.00742 | -0.0857 | -50.3235
-6.5 | -0.3156 | 0.00722 | -0.0865 | -43.7119
-6 | -0.2572 | 0.007 | -0.0874 | -36.7429
-5.5 | -0.1992 | 0.00676 | -0.0883 | -29.4675
-5 | -0.1402 | 0.00646 | -0.0893 | -21.7028
-4.5 | -0.0812 | 0.00622 | -0.0904 | -13.0547
-4 | -0.0214 | 0.00594 | -0.0916 | -3.6027
-3.5 | 0.0388 | 0.00563 | -0.093 | 6.8917
-3 | 0.0993 | 0.0053 | -0.0945 | 18.7358
-2.5 | 0.1609 | 0.00486 | -0.0963 | 33.107
-2 | 0.2234 | 0.00446 | -0.0982 | 50.0897
-1.5 | 0.2845 | 0.00443 | -0.0995 | 64.2212
-1 | 0.3457 | 0.00443 | -0.1007 | 78.0361
-0.5 | 0.4072 | 0.0044 | -0.1021 | 92.5455
0 | 0.468 | 0.00444 | -0.1033 | 105.4054
0.5 | 0.5286 | 0.00448 | -0.1044 | 117.9911
1 | 0.5894 | 0.00452 | -0.1056 | 130.3982
1.5 | 0.6493 | 0.00461 | -0.1066 | 140.846
2 | 0.71 | 0.00465 | -0.1078 | 152.6882
2.5 | 0.7692 | 0.00477 | -0.1087 | 161.2579
3 | 0.8284 | 0.0049 | -0.1096 | 169.0612
3.5 | 0.8878 | 0.005 | -0.1106 | 177.56
4 | 0.9446 | 0.00525 | -0.1111 | 179.9238
4.5 | 0.9899 | 0.00619 | -0.1096 | 159.9192
5 | 1.0351 | 0.00708 | -0.1082 | 146.2006
5.5 | 1.0836 | 0.00772 | -0.1073 | 140.3627
6 | 1.1304 | 0.00839 | -0.1062 | 134.7318
6.5 | 1.178 | 0.00895 | -0.1051 | 131.6201
7 | 1.2233 | 0.00954 | -0.1037 | 128.2285
7.5 | 1.2663 | 0.01013 | -0.1019 | 125.0049
8 | 1.3029 | 0.01072 | -0.0988 | 121.5392
8.5 | 1.3262 | 0.01145 | -0.0933 | 115.8253
9 | 1.3521 | 0.01228 | -0.0888 | 110.1059
9.5 | 1.3805 | 0.01317 | -0.085 | 104.8216
10 | 1.41 | 0.01413 | -0.0818 | 99.7877
10.5 | 1.44 | 0.0152 | -0.0789 | 94.7368
11 | 1.4671 | 0.0165 | -0.0759 | 88.9152
11.5 | 1.4956 | 0.01787 | -0.0733 | 83.6933
12 | 1.5223 | 0.01945 | -0.0708 | 78.2674
12.5 | 1.5451 | 0.02135 | -0.0682 | 72.37
13 | 1.5707 | 0.02322 | -0.0661 | 67.6443
13.5 | 1.5941 | 0.02532 | -0.0641 | 62.9581
14 | 1.6156 | 0.02769 | -0.0621 | 58.346
14.5 | 1.6353 | 0.03032 | -0.0603 | 53.9347
15 | 1.6571 | 0.03294 | -0.0589 | 50.3066
15.5 | 1.6777 | 0.03577 | -0.0577 | 46.9024
16 | 1.6959 | 0.03893 | -0.0566 | 43.5628
16.5 | 1.7126 | 0.04236 | -0.0556 | 40.4297
17 | 1.7276 | 0.04607 | -0.0549 | 37.4995
17.5 | 1.7441 | 0.04977 | -0.0545 | 35.0432
18.5 | 1.7709 | 0.05751 | -0.0534 | 30.7929
19 | 1.7834 | 0.06193 | -0.0535 | 28.797
19.5 | 1.7946 | 0.06656 | -0.0538 | 26.9621
20 | 1.8049 | 0.0714 | -0.0543 | 25.2787

## 107. Re 10M Mach 0.10 (1)
BIGFOIL.COM POLAR EXPORT
NACA64-520
NACA64-520 |  |  |  | Cl Max: | 1.824 | at alpha= | 14.5 | deg
JavaFoil+Calcfoil stall+Eppler ext transition |  |  |  | L/D Max: | 159.943 | at alpha= | 3 | deg
Re: | 10000000 |  |  | Cd Min: | 0.00521 | at alpha= | -2.5 | deg
Mach: | 0.1 |  |  | Cl=0 at alpha= | -4.4048 | deg
|  |  |  | @ Cl=0.1, Cd= | 0.00584
|  |  |  | @ Cl=0.4, Cd= | 0.0052514
|  |  |  | @ Cl=0.6, Cd= | 0.0054146
alpha (deg) | Cl | Cd | Cm | Cl/Cd
-20 | -1.026 | 0.10861 | -0.054 | -9.443
-19.5 | -1.072 | 0.0745 | -0.061 | -14.387
-19 | -1.087 | 0.06467 | -0.063 | -16.806
-18.5 | -1.094 | 0.05916 | -0.064 | -18.484
-18 | -1.103 | 0.05031 | -0.066 | -21.935
-17.5 | -1.107 | 0.04383 | -0.068 | -25.263
-17 | -1.105 | 0.03926 | -0.07 | -28.138
-16.5 | -1.099 | 0.03496 | -0.071 | -31.434
-16 | -1.087 | 0.03189 | -0.073 | -34.099
-15.5 | -1.072 | 0.02873 | -0.074 | -37.317
-15 | -1.053 | 0.02603 | -0.075 | -40.456
-14.5 | -1.03 | 0.02393 | -0.077 | -43.031
-14 | -0.999 | 0.02161 | -0.078 | -46.212
-13.5 | -0.964 | 0.02013 | -0.079 | -47.898
-13 | -0.927 | 0.01852 | -0.08 | -50.05
-12.5 | -0.891 | 0.01545 | -0.082 | -57.672
-12 | -0.848 | 0.01448 | -0.083 | -58.571
-11.5 | -0.802 | 0.01366 | -0.084 | -58.714
-11 | -0.754 | 0.01281 | -0.085 | -58.868
-10.5 | -0.704 | 0.01215 | -0.087 | -57.926
-10 | -0.652 | 0.01151 | -0.088 | -56.674
-9.5 | -0.599 | 0.0109 | -0.089 | -54.956
-9 | -0.545 | 0.01034 | -0.09 | -52.703
-8.5 | -0.489 | 0.0099 | -0.091 | -49.39
-8 | -0.432 | 0.00945 | -0.092 | -45.755
-7.5 | -0.375 | 0.00902 | -0.093 | -41.55
-7 | -0.316 | 0.00864 | -0.095 | -36.57
-6.5 | -0.257 | 0.00831 | -0.096 | -30.866
-6 | -0.196 | 0.00802 | -0.097 | -24.48
-5.5 | -0.136 | 0.00777 | -0.098 | -17.441
-5 | -0.074 | 0.00712 | -0.099 | -10.441
-4.5 | -0.012 | 0.00659 | -0.101 | -1.844
-4 | 0.051 | 0.00612 | -0.102 | 8.313
-3.5 | 0.114 | 0.00576 | -0.103 | 19.85
-3 | 0.178 | 0.00559 | -0.104 | 31.741
-2.5 | 0.241 | 0.00521 | -0.105 | 46.25
-2 | 0.304 | 0.00521 | -0.106 | 58.312
-1.5 | 0.367 | 0.00522 | -0.107 | 70.299
-1 | 0.43 | 0.00528 | -0.107 | 81.581
-0.5 | 0.494 | 0.00532 | -0.108 | 92.751
0 | 0.557 | 0.00536 | -0.109 | 103.976
0.5 | 0.62 | 0.00544 | -0.11 | 113.894
1 | 0.683 | 0.00553 | -0.111 | 123.486
1.5 | 0.746 | 0.0056 | -0.111 | 133.206
2 | 0.809 | 0.00569 | -0.112 | 142.165
2.5 | 0.872 | 0.0058 | -0.113 | 150.379
3 | 0.935 | 0.00584 | -0.114 | 159.943
3.5 | 0.997 | 0.00693 | -0.115 | 143.886
4 | 1.06 | 0.00738 | -0.115 | 143.67
4.5 | 1.113 | 0.00794 | -0.116 | 140.268
5 | 1.173 | 0.00872 | -0.117 | 134.549
5.5 | 1.232 | 0.00945 | -0.118 | 130.281
6 | 1.285 | 0.00966 | -0.118 | 132.965
6.5 | 1.335 | 0.01112 | -0.118 | 120.102
7 | 1.386 | 0.01165 | -0.118 | 118.995
7.5 | 1.433 | 0.01317 | -0.119 | 108.831
8 | 1.481 | 0.0138 | -0.119 | 107.341
8.5 | 1.527 | 0.01441 | -0.119 | 105.965
9 | 1.571 | 0.01507 | -0.12 | 104.247
9.5 | 1.611 | 0.01584 | -0.12 | 101.743
10 | 1.648 | 0.01662 | -0.12 | 99.201
10.5 | 1.682 | 0.01741 | -0.121 | 96.604
11 | 1.712 | 0.01835 | -0.121 | 93.313
11.5 | 1.739 | 0.01929 | -0.121 | 90.151
12 | 1.763 | 0.02032 | -0.121 | 86.745
12.5 | 1.783 | 0.02145 | -0.121 | 83.126
13 | 1.799 | 0.02265 | -0.122 | 79.427
13.5 | 1.811 | 0.02384 | -0.122 | 75.961
14 | 1.819 | 0.02522 | -0.122 | 72.146
14.5 | 1.824 | 0.02665 | -0.122 | 68.434
15 | 1.824 | 0.02826 | -0.122 | 64.54
15.5 | 1.821 | 0.03 | -0.122 | 60.687
16 | 1.811 | 0.03199 | -0.122 | 56.602
16.5 | 1.795 | 0.03381 | -0.123 | 53.102
17 | 1.776 | 0.03582 | -0.123 | 49.594
17.5 | 1.753 | 0.03825 | -0.122 | 45.833
18 | 1.727 | 0.04099 | -0.122 | 42.129
18.5 | 1.698 | 0.04342 | -0.122 | 39.097
19 | 1.666 | 0.04615 | -0.122 | 36.093
19.5 | 1.631 | 0.04934 | -0.122 | 33.063

## 108. Re 10M Mach 0.10 (2)
BIGFOIL.COM POLAR EXPORT
NACA64-520
NACA64-520 |  |  |  | Cl Max: | 1.7972 | at alpha= | 20 | deg
XFOIL ncrit=9 |  |  |  | L/D Max: | 181.124 | at alpha= | 4 | deg
Re: | 10000000 |  |  | Cd Min: | 0.07501 | at alpha= | 20 | deg
Mach: | 0.1 |  |  | Cl=0 at alpha= | -3.8185 | deg
|  |  |  | @ Cl=0.1, Cd= | 0.0053157
|  |  |  | @ Cl=0.4, Cd= | 0.0044131
|  |  |  | @ Cl=0.6, Cd= | 0.0045404
alpha (deg) | Cl | Cd | Cm | Cl/Cd
-20 | -1.4578 | 0.04123 | -0.0757 | -35.3577
-19.5 | -1.435 | 0.03758 | -0.0778 | -38.1852
-19 | -1.4195 | 0.03429 | -0.0777 | -41.3969
-18.5 | -1.3507 | 0.03064 | -0.0884 | -44.0829
-18 | -1.2082 | 0.02737 | -0.112 | -44.1432
-17.5 | -1.1847 | 0.02537 | -0.1113 | -46.6969
-17 | -1.161 | 0.02343 | -0.1104 | -49.5519
-16.5 | -1.1376 | 0.0216 | -0.1091 | -52.6667
-16 | -1.1149 | 0.01981 | -0.1076 | -56.2797
-15.5 | -1.0888 | 0.01826 | -0.106 | -59.6276
-15 | -1.0606 | 0.01689 | -0.1044 | -62.7946
-14.5 | -1.0311 | 0.01561 | -0.1027 | -66.0538
-14 | -1.0004 | 0.01448 | -0.1009 | -69.0884
-13.5 | -0.9712 | 0.01336 | -0.0987 | -72.6946
-13 | -0.9416 | 0.01236 | -0.0962 | -76.1812
-12.5 | -0.9144 | 0.0114 | -0.0931 | -80.2105
-12 | -0.8994 | 0.01065 | -0.0874 | -84.4507
-11.5 | -0.8576 | 0.01021 | -0.0857 | -83.9961
-11 | -0.8103 | 0.00981 | -0.0849 | -82.5994
-10.5 | -0.762 | 0.00941 | -0.0842 | -80.9777
-10 | -0.7106 | 0.00904 | -0.0839 | -78.6062
-9.5 | -0.6572 | 0.00874 | -0.0839 | -75.1945
-9 | -0.6026 | 0.00847 | -0.0841 | -71.1452
-8.5 | -0.5474 | 0.00817 | -0.0844 | -67.0012
-8 | -0.4911 | 0.00793 | -0.0849 | -61.9294
-7.5 | -0.4337 | 0.0077 | -0.0855 | -56.3247
-7 | -0.3763 | 0.00746 | -0.0862 | -50.4424
-6.5 | -0.318 | 0.00725 | -0.087 | -43.8621
-6 | -0.2593 | 0.00704 | -0.0879 | -36.8324
-5.5 | -0.2008 | 0.0068 | -0.0887 | -29.5294
-5 | -0.1416 | 0.00649 | -0.0898 | -21.8182
-4.5 | -0.0823 | 0.00625 | -0.0908 | -13.168
-4 | -0.022 | 0.00597 | -0.0921 | -3.6851
-3.5 | 0.0386 | 0.00565 | -0.0934 | 6.8319
-3 | 0.0994 | 0.00532 | -0.0949 | 18.6842
-2.5 | 0.1616 | 0.00487 | -0.0967 | 33.1828
-2 | 0.2244 | 0.00447 | -0.0986 | 50.2013
-1.5 | 0.2859 | 0.00445 | -0.0999 | 64.2472
-1 | 0.3476 | 0.00443 | -0.1012 | 78.465
-0.5 | 0.4095 | 0.00441 | -0.1026 | 92.8571
0 | 0.4707 | 0.00445 | -0.1037 | 105.7753
0.5 | 0.5317 | 0.00449 | -0.1049 | 118.4187
1 | 0.593 | 0.00453 | -0.1061 | 130.9051
1.5 | 0.6533 | 0.00462 | -0.1071 | 141.4069
2 | 0.7144 | 0.00466 | -0.1083 | 153.3047
2.5 | 0.774 | 0.00478 | -0.1092 | 161.9247
3 | 0.8337 | 0.0049 | -0.1101 | 170.1429
3.5 | 0.8935 | 0.00501 | -0.1111 | 178.3433
4 | 0.9509 | 0.00525 | -0.1116 | 181.1238
5 | 1.0413 | 0.00711 | -0.1085 | 146.4557
5.5 | 1.0898 | 0.00776 | -0.1076 | 140.4381
6 | 1.1364 | 0.00845 | -0.1062 | 134.4852
6.5 | 1.1839 | 0.00901 | -0.1051 | 131.3984
7 | 1.2288 | 0.00961 | -0.1035 | 127.8668
7.5 | 1.271 | 0.01022 | -0.1014 | 124.364
8 | 1.3025 | 0.01081 | -0.0972 | 120.4903
8.5 | 1.3262 | 0.01162 | -0.0918 | 114.1308
9 | 1.3516 | 0.01253 | -0.0873 | 107.8691
9.5 | 1.3804 | 0.01347 | -0.0836 | 102.4796
10 | 1.4091 | 0.01453 | -0.0802 | 96.9787
10.5 | 1.4394 | 0.01566 | -0.0774 | 91.9157
11 | 1.4664 | 0.01707 | -0.0744 | 85.9051
11.5 | 1.4944 | 0.01855 | -0.0718 | 80.5606
12 | 1.5205 | 0.02025 | -0.0693 | 75.0864
12.5 | 1.5447 | 0.02217 | -0.0668 | 69.6752
13 | 1.5698 | 0.02416 | -0.0647 | 64.9752
13.5 | 1.5918 | 0.02647 | -0.0626 | 60.136
14 | 1.6123 | 0.02904 | -0.0607 | 55.52
14.5 | 1.6324 | 0.03178 | -0.059 | 51.3656
15 | 1.6541 | 0.03454 | -0.0576 | 47.8894
15.5 | 1.674 | 0.03755 | -0.0564 | 44.5806
16 | 1.6915 | 0.04092 | -0.0553 | 41.3368
16.5 | 1.7076 | 0.04454 | -0.0544 | 38.3386
17 | 1.7232 | 0.04834 | -0.0538 | 35.6475
17.5 | 1.7403 | 0.05214 | -0.0535 | 33.3774
18 | 1.7568 | 0.05608 | -0.0534 | 31.3267
18.5 | 1.7689 | 0.05991 | -0.0525 | 29.526
19 | 1.7808 | 0.06453 | -0.0527 | 27.5965
19.5 | 1.7896 | 0.06962 | -0.053 | 25.7053
20 | 1.7972 | 0.07501 | -0.0537 | 23.9595

## 109. Re 10M Mach 0.25 (1)
BIGFOIL.COM POLAR EXPORT
NACA64-520
NACA64-520 |  |  |  | Cl Max: | 1.759 | at alpha= | 13 | deg
JavaFoil+Calcfoil stall+Eppler ext transition |  |  |  | L/D Max: | 160.542 | at alpha= | 3 | deg
Re: | 10000000 |  |  | Cd Min: | 0.00525 | at alpha= | -2.5 | deg
Mach: | 0.25 |  |  | Cl=0 at alpha= | -4.4062 | deg
|  |  |  | @ Cl=0.1, Cd= | 0.0059268
|  |  |  | @ Cl=0.4, Cd= | 0.0052942
|  |  |  | @ Cl=0.6, Cd= | 0.0054731
alpha (deg) | Cl | Cd | Cm | Cl/Cd
-20 | -0.747 | 0.15816 | -0.044 | -4.721
-19.5 | -0.786 | 0.14776 | -0.045 | -5.32
-19 | -0.821 | 0.13897 | -0.047 | -5.91
-18.5 | -0.854 | 0.12688 | -0.05 | -6.731
-18 | -0.885 | 0.11392 | -0.053 | -7.766
-17.5 | -0.914 | 0.0992 | -0.057 | -9.213
-17 | -0.976 | 0.06071 | -0.067 | -16.08
-16.5 | -0.999 | 0.04932 | -0.07 | -20.253
-16 | -1.012 | 0.04182 | -0.072 | -24.187
-15.5 | -1.014 | 0.03683 | -0.074 | -27.534
-15 | -1.013 | 0.03137 | -0.076 | -32.288
-14.5 | -1.003 | 0.02784 | -0.078 | -36.017
-14 | -0.98 | 0.02545 | -0.079 | -38.526
-13.5 | -0.954 | 0.023 | -0.081 | -41.456
-13 | -0.923 | 0.02091 | -0.082 | -44.137
-12.5 | -0.893 | 0.01687 | -0.084 | -52.922
-12 | -0.853 | 0.01572 | -0.085 | -54.249
-11.5 | -0.81 | 0.01467 | -0.086 | -55.18
-11 | -0.763 | 0.01382 | -0.087 | -55.171
-10.5 | -0.714 | 0.013 | -0.089 | -54.907
-10 | -0.663 | 0.01227 | -0.09 | -53.996
-9.5 | -0.61 | 0.01161 | -0.091 | -52.513
-9 | -0.555 | 0.01101 | -0.092 | -50.402
-8.5 | -0.499 | 0.01041 | -0.093 | -47.907
-8 | -0.441 | 0.00991 | -0.094 | -44.546
-7.5 | -0.383 | 0.00942 | -0.096 | -40.635
-7 | -0.323 | 0.00903 | -0.097 | -35.781
-6.5 | -0.262 | 0.00864 | -0.098 | -30.382
-6 | -0.201 | 0.00834 | -0.099 | -24.104
-5.5 | -0.139 | 0.00803 | -0.1 | -17.268
-5 | -0.076 | 0.00732 | -0.102 | -10.383
-4.5 | -0.012 | 0.00693 | -0.103 | -1.786
-4 | 0.052 | 0.0062 | -0.105 | 8.427
-3.5 | 0.117 | 0.00583 | -0.106 | 20.141
-3 | 0.182 | 0.00569 | -0.107 | 32.064
-2.5 | 0.247 | 0.00525 | -0.108 | 47.109
-2 | 0.312 | 0.00528 | -0.109 | 59.196
-1.5 | 0.377 | 0.00528 | -0.11 | 71.431
-1 | 0.442 | 0.00532 | -0.11 | 83.136
-0.5 | 0.507 | 0.00536 | -0.111 | 94.566
0 | 0.572 | 0.00543 | -0.112 | 105.425
0.5 | 0.637 | 0.00553 | -0.113 | 115.24
1 | 0.702 | 0.00559 | -0.114 | 125.611
1.5 | 0.767 | 0.0057 | -0.115 | 134.596
2 | 0.831 | 0.00578 | -0.115 | 143.757
2.5 | 0.896 | 0.00588 | -0.116 | 152.265
3 | 0.96 | 0.00598 | -0.117 | 160.542
3.5 | 1.025 | 0.00714 | -0.118 | 143.578
4 | 1.089 | 0.00766 | -0.119 | 142.178
4.5 | 1.143 | 0.00826 | -0.119 | 138.406
5 | 1.204 | 0.00915 | -0.12 | 131.616
5.5 | 1.264 | 0.01014 | -0.121 | 124.689
6 | 1.312 | 0.01104 | -0.12 | 118.865
6.5 | 1.364 | 0.01173 | -0.121 | 116.321
7 | 1.412 | 0.01338 | -0.121 | 105.544
7.5 | 1.461 | 0.01406 | -0.121 | 103.928
8 | 1.508 | 0.01467 | -0.122 | 102.787
8.5 | 1.553 | 0.01544 | -0.122 | 100.597
9 | 1.594 | 0.01621 | -0.122 | 98.334
9.5 | 1.632 | 0.01713 | -0.123 | 95.27
10 | 1.665 | 0.01799 | -0.123 | 92.534
10.5 | 1.693 | 0.01906 | -0.123 | 88.834
11 | 1.717 | 0.02008 | -0.124 | 85.522
11.5 | 1.736 | 0.02129 | -0.124 | 81.529
12 | 1.749 | 0.02253 | -0.124 | 77.63
12.5 | 1.757 | 0.0239 | -0.124 | 73.502
13 | 1.759 | 0.02523 | -0.124 | 69.724
13.5 | 1.755 | 0.0269 | -0.125 | 65.221
14 | 1.744 | 0.02862 | -0.125 | 60.945
14.5 | 1.727 | 0.0307 | -0.125 | 56.252
15 | 1.704 | 0.03297 | -0.125 | 51.663
15.5 | 1.674 | 0.03531 | -0.125 | 47.402
16 | 1.635 | 0.03767 | -0.125 | 43.402
16.5 | 1.585 | 0.04061 | -0.125 | 39.038
17 | 1.529 | 0.04404 | -0.124 | 34.721
17.5 | 1.469 | 0.04668 | -0.124 | 31.47
18 | 1.401 | 0.0511 | -0.124 | 27.412

## 110. Re 10M Mach 0.25 (2)
BIGFOIL.COM POLAR EXPORT
NACA64-520
NACA64-520 |  |  |  | Cl Max: | 1.7741 | at alpha= | 20 | deg
XFOIL ncrit=9 |  |  |  | L/D Max: | 186.983 | at alpha= | 4 | deg
Re: | 10000000 |  |  | Cd Min: | 0.0926 | at alpha= | 20 | deg
Mach: | 0.25 |  |  | Cl=0 at alpha= | -3.7969 | deg
|  |  |  | @ Cl=0.1, Cd= | 0.0054031
|  |  |  | @ Cl=0.4, Cd= | 0.0044634
|  |  |  | @ Cl=0.6, Cd= | 0.0045701
alpha (deg) | Cl | Cd | Cm | Cl/Cd
-20 | -1.3191 | 0.06506 | -0.0806 | -20.2751
-19.5 | -1.3128 | 0.05786 | -0.0856 | -22.6892
-18.5 | -1.2962 | 0.04389 | -0.0964 | -29.5329
-17.5 | -1.1792 | 0.0318 | -0.1218 | -37.0818
-17 | -1.1532 | 0.02924 | -0.1215 | -39.4391
-16.5 | -1.1257 | 0.02702 | -0.1207 | -41.6617
-16 | -1.1013 | 0.02473 | -0.1196 | -44.533
-15.5 | -1.0786 | 0.02253 | -0.118 | -47.8739
-15 | -1.0528 | 0.02063 | -0.1162 | -51.0325
-14.5 | -1.0257 | 0.01888 | -0.1143 | -54.3273
-14 | -0.9959 | 0.01736 | -0.1123 | -57.3675
-13.5 | -0.9651 | 0.01594 | -0.1101 | -60.5458
-13 | -0.9331 | 0.01469 | -0.1078 | -63.5194
-12.5 | -0.903 | 0.01342 | -0.1052 | -67.2876
-12 | -0.8715 | 0.01231 | -0.1024 | -70.7961
-11.5 | -0.8421 | 0.01131 | -0.099 | -74.4562
-11 | -0.8254 | 0.01049 | -0.093 | -78.6845
-10.5 | -0.7806 | 0.01002 | -0.0911 | -77.9042
-10 | -0.7324 | 0.00955 | -0.0896 | -76.6911
-9.5 | -0.6799 | 0.00913 | -0.0888 | -74.4688
-9 | -0.6249 | 0.00882 | -0.0884 | -70.8503
-8.5 | -0.5679 | 0.0085 | -0.0883 | -66.8118
-8 | -0.5108 | 0.00819 | -0.0883 | -62.3687
-7.5 | -0.4515 | 0.00792 | -0.0887 | -57.0076
-7 | -0.3922 | 0.00769 | -0.0891 | -51.0013
-6.5 | -0.3317 | 0.00744 | -0.0897 | -44.5833
-6 | -0.2714 | 0.00722 | -0.0904 | -37.59
-5.5 | -0.2102 | 0.00697 | -0.0912 | -30.1578
-5 | -0.1493 | 0.00666 | -0.0921 | -22.4174
-4.5 | -0.0878 | 0.00636 | -0.0931 | -13.805
-4 | -0.0253 | 0.00609 | -0.0943 | -4.1544
-3.5 | 0.037 | 0.00579 | -0.0956 | 6.3903
-3 | 0.1005 | 0.0054 | -0.0972 | 18.6111
-2.5 | 0.1649 | 0.00491 | -0.0991 | 33.5845
-2 | 0.2298 | 0.00453 | -0.101 | 50.7285
-1.5 | 0.2938 | 0.0045 | -0.1024 | 65.2889
-1 | 0.358 | 0.00447 | -0.1038 | 80.0895
-0.5 | 0.422 | 0.00446 | -0.1051 | 94.6188
0 | 0.4852 | 0.00452 | -0.1063 | 107.3451
0.5 | 0.5491 | 0.00453 | -0.1076 | 121.2141
1 | 0.6125 | 0.00458 | -0.1088 | 133.7336
1.5 | 0.675 | 0.00468 | -0.1098 | 144.2308
2 | 0.7386 | 0.00472 | -0.111 | 156.4831
2.5 | 0.8008 | 0.00483 | -0.112 | 165.7971
3 | 0.863 | 0.00495 | -0.1129 | 174.3434
3.5 | 0.9249 | 0.00508 | -0.1137 | 182.0669
4 | 0.9854 | 0.00527 | -0.1143 | 186.9829
4.5 | 1.0315 | 0.00624 | -0.1124 | 165.3045
5 | 1.0757 | 0.00723 | -0.1102 | 148.7828
5.5 | 1.123 | 0.00798 | -0.1085 | 140.7268
6 | 1.1683 | 0.00872 | -0.1064 | 133.9794
7 | 1.2529 | 0.01002 | -0.101 | 125.0399
7.5 | 1.2774 | 0.01075 | -0.095 | 118.8279
8 | 1.3025 | 0.01167 | -0.0897 | 111.611
8.5 | 1.3252 | 0.01285 | -0.0844 | 103.1284
9 | 1.3493 | 0.0142 | -0.0799 | 95.0211
9.5 | 1.3775 | 0.01558 | -0.0764 | 88.4146
10 | 1.4061 | 0.01711 | -0.0732 | 82.18
10.5 | 1.4336 | 0.01883 | -0.0701 | 76.1338
11 | 1.4611 | 0.0207 | -0.0674 | 70.5845
11.5 | 1.488 | 0.02272 | -0.0648 | 65.493
12 | 1.5102 | 0.02518 | -0.0622 | 59.9762
12.5 | 1.5352 | 0.02762 | -0.06 | 55.5829
13 | 1.5584 | 0.03032 | -0.058 | 51.3984
13.5 | 1.5787 | 0.03339 | -0.056 | 47.2806
14 | 1.6004 | 0.03652 | -0.0544 | 43.8226
14.5 | 1.622 | 0.03979 | -0.053 | 40.764
15 | 1.6419 | 0.04335 | -0.0518 | 37.8754
15.5 | 1.6587 | 0.0473 | -0.0508 | 35.0677
16 | 1.6744 | 0.05154 | -0.0499 | 32.4874
16.5 | 1.6923 | 0.05569 | -0.0494 | 30.3879
17 | 1.7083 | 0.06019 | -0.0491 | 28.3818
17.5 | 1.7226 | 0.06502 | -0.0491 | 26.4934
18 | 1.7346 | 0.07022 | -0.0494 | 24.7024
18.5 | 1.745 | 0.07584 | -0.05 | 23.009
19 | 1.7565 | 0.08056 | -0.0497 | 21.8036
19.5 | 1.7665 | 0.08637 | -0.0506 | 20.4527
20 | 1.7741 | 0.0926 | -0.0519 | 19.1587

## 111. Re 10M Mach 0.50 (1)
BIGFOIL.COM POLAR EXPORT
NACA64-520
NACA64-520 |  |  |  | Cl Max: | 1.604 | at alpha= | 8.5 | deg
JavaFoil+Calcfoil stall+Eppler ext transition |  |  |  | L/D Max: | 163.134 | at alpha= | 3 | deg
Re: | 10000000 |  |  | Cd Min: | 0.00557 | at alpha= | -2 | deg
Mach: | 0.5 |  |  | Cl=0 at alpha= | -4.4014 | deg
|  |  |  | @ Cl=0.1, Cd= | 0.0067712
|  |  |  | @ Cl=0.4, Cd= | 0.0055979
|  |  |  | @ Cl=0.6, Cd= | 0.0057497
alpha (deg) | Cl | Cd | Cm | Cl/Cd
-20 | -0.9 | 0.15988 | -0.05 | -5.629
-19.5 | -0.88 | 0.14199 | -0.055 | -6.196
-19 | -0.852 | 0.13281 | -0.056 | -6.416
-18.5 | -0.817 | 0.13318 | -0.053 | -6.131
-18 | -0.784 | 0.13146 | -0.051 | -5.965
-17.5 | -0.762 | 0.12683 | -0.055 | -6.008
-17 | -0.736 | 0.11483 | -0.058 | -6.411
-16.5 | -0.701 | 0.11698 | -0.054 | -5.991
-16 | -0.669 | 0.11345 | -0.051 | -5.894
-15.5 | -0.643 | 0.11265 | -0.054 | -5.705
-15 | -0.615 | 0.10402 | -0.056 | -5.915
-14.5 | -0.584 | 0.10085 | -0.054 | -5.79
-14 | -0.56 | 0.08871 | -0.06 | -6.313
-13.5 | -0.583 | 0.04009 | -0.084 | -14.547
-13 | -0.496 | 0.09184 | -0.051 | -5.395
-12.5 | -0.466 | 0.10177 | -0.049 | -4.577
-12 | -0.437 | 0.09015 | -0.05 | -4.852
-11.5 | -0.49 | 0.08225 | -0.05 | -5.96
-11 | -0.67 | 0.03041 | -0.091 | -22.021
-10.5 | -0.694 | 0.01845 | -0.097 | -37.604
-10 | -0.67 | 0.01685 | -0.098 | -39.753
-9.5 | -0.632 | 0.01544 | -0.1 | -40.935
-9 | -0.586 | 0.01431 | -0.101 | -40.921
-8.5 | -0.533 | 0.01327 | -0.103 | -40.17
-8 | -0.476 | 0.01244 | -0.104 | -38.241
-7.5 | -0.415 | 0.01163 | -0.105 | -35.694
-7 | -0.352 | 0.01095 | -0.107 | -32.154
-6.5 | -0.287 | 0.01035 | -0.108 | -27.729
-6 | -0.22 | 0.00984 | -0.109 | -22.394
-5.5 | -0.152 | 0.00939 | -0.111 | -16.219
-5 | -0.083 | 0.00898 | -0.112 | -9.278
-4.5 | -0.014 | 0.00804 | -0.113 | -1.691
-4 | 0.057 | 0.00716 | -0.115 | 8.008
-3.5 | 0.13 | 0.0065 | -0.117 | 19.978
-3 | 0.204 | 0.0061 | -0.119 | 33.446
-2.5 | 0.277 | 0.00558 | -0.12 | 49.621
-2 | 0.349 | 0.00557 | -0.121 | 62.67
-1.5 | 0.422 | 0.00561 | -0.122 | 75.214
-1 | 0.494 | 0.00564 | -0.123 | 87.625
-0.5 | 0.567 | 0.0057 | -0.124 | 99.513
0 | 0.64 | 0.00581 | -0.125 | 110.2
0.5 | 0.712 | 0.00591 | -0.126 | 120.533
1 | 0.785 | 0.00601 | -0.127 | 130.673
1.5 | 0.857 | 0.00617 | -0.128 | 138.996
2 | 0.929 | 0.00632 | -0.129 | 147.096
2.5 | 1.002 | 0.00643 | -0.13 | 155.751
3 | 1.074 | 0.00658 | -0.131 | 163.134
3.5 | 1.146 | 0.00833 | -0.132 | 137.465
4 | 1.213 | 0.00842 | -0.132 | 144.06
4.5 | 1.26 | 0.0101 | -0.132 | 124.782
5 | 1.319 | 0.01134 | -0.132 | 116.356
5.5 | 1.374 | 0.01318 | -0.132 | 104.258
6 | 1.428 | 0.01432 | -0.133 | 99.722
6.5 | 1.475 | 0.01674 | -0.133 | 88.096
7 | 1.52 | 0.01788 | -0.133 | 84.989
7.5 | 1.558 | 0.01903 | -0.133 | 81.894
8 | 1.587 | 0.02041 | -0.134 | 77.774
8.5 | 1.604 | 0.0221 | -0.134 | 72.561
9 | 1.601 | 0.02386 | -0.134 | 67.108
9.5 | 1.562 | 0.026 | -0.134 | 60.076
10 | 1.417 | 0.02878 | -0.134 | 49.211
10.5 | 0.996 | 0.03215 | -0.134 | 30.972
11 | 1.02 | 0.03747 | -0.133 | 27.21
11.5 | 1.055 | 0.03608 | -0.135 | 29.243
12 | 1.08 | 0.04082 | -0.134 | 26.468
12.5 | 1.103 | 0.04691 | -0.133 | 23.512
13 | 1.139 | 0.04478 | -0.134 | 25.427
13.5 | 1.162 | 0.05045 | -0.134 | 23.04

## 112. Re 10M Mach 0.50 (2)
BIGFOIL.COM POLAR EXPORT
NACA64-520
NACA64-520 |  |  |  | Cl Max: | 1.5746 | at alpha= | 15 | deg
XFOIL ncrit=9 |  |  |  | L/D Max: | 203.25 | at alpha= | 4 | deg
Re: | 10000000 |  |  | Cd Min: | 0.20656 | at alpha= | 20 | deg
Mach: | 0.5 |  |  | Cl=0 at alpha= | -3.7015 | deg
|  |  |  | @ Cl=0.1, Cd= | 0.0058408
|  |  |  | @ Cl=0.4, Cd= | 0.0047202
|  |  |  | @ Cl=0.6, Cd= | 0.0048137
alpha (deg) | Cl | Cd | Cm | Cl/Cd
-18 | -0.6449 | 0.11809 | -0.1088 | -5.4611
-17.5 | -0.6537 | 0.10857 | -0.115 | -6.021
-17 | -0.6724 | 0.09812 | -0.1219 | -6.8528
-16.5 | -0.6874 | 0.08849 | -0.1279 | -7.7681
-16 | -0.7103 | 0.07829 | -0.1343 | -9.0727
-15.5 | -0.7324 | 0.06867 | -0.14 | -10.6655
-15 | -0.7586 | 0.05935 | -0.145 | -12.7818
-14.5 | -0.7815 | 0.05113 | -0.1483 | -15.2846
-14 | -0.7949 | 0.04424 | -0.1499 | -17.9679
-13.5 | -0.8062 | 0.03808 | -0.1502 | -21.1712
-13 | -0.8096 | 0.03295 | -0.1491 | -24.5706
-12.5 | -0.8063 | 0.02857 | -0.147 | -28.2219
-12 | -0.7975 | 0.02482 | -0.1441 | -32.1313
-11.5 | -0.7787 | 0.02192 | -0.1405 | -35.5246
-11 | -0.7523 | 0.01956 | -0.1368 | -38.4611
-10.5 | -0.7259 | 0.01735 | -0.1328 | -41.8386
-10 | -0.6931 | 0.01554 | -0.1288 | -44.601
-9.5 | -0.6581 | 0.01391 | -0.1248 | -47.3113
-9 | -0.6243 | 0.0124 | -0.1204 | -50.3468
-8.5 | -0.5877 | 0.01109 | -0.1161 | -52.9937
-8 | -0.5668 | 0.01001 | -0.1092 | -56.6234
-7.5 | -0.5139 | 0.00937 | -0.1064 | -54.8453
-7 | -0.455 | 0.00886 | -0.1043 | -51.3544
-6.5 | -0.3893 | 0.00845 | -0.1033 | -46.071
-6 | -0.3224 | 0.00811 | -0.1027 | -39.7534
-5.5 | -0.253 | 0.00779 | -0.1026 | -32.4775
-5 | -0.1832 | 0.00748 | -0.1028 | -24.492
-4.5 | -0.1141 | 0.00708 | -0.1032 | -16.1158
-4 | -0.0428 | 0.00668 | -0.1041 | -6.4072
-3.5 | 0.0289 | 0.00632 | -0.1051 | 4.5728
-3 | 0.1016 | 0.00583 | -0.1067 | 17.4271
-2.5 | 0.1767 | 0.00521 | -0.109 | 33.9155
-2 | 0.253 | 0.00474 | -0.1115 | 53.3755
-1.5 | 0.3272 | 0.00473 | -0.1129 | 69.1755
-1 | 0.4018 | 0.00472 | -0.1145 | 85.1271
-0.5 | 0.4765 | 0.00472 | -0.1161 | 100.9534
0 | 0.5507 | 0.00476 | -0.1175 | 115.6933
0.5 | 0.6242 | 0.00484 | -0.1187 | 128.9669
1 | 0.6979 | 0.00491 | -0.12 | 142.1385
1.5 | 0.7726 | 0.00494 | -0.1213 | 156.3968
2 | 0.8469 | 0.00501 | -0.1225 | 169.0419
2.5 | 0.9197 | 0.00515 | -0.1232 | 178.5825
3 | 0.9941 | 0.00523 | -0.1242 | 190.0765
3.5 | 1.0659 | 0.00542 | -0.1245 | 196.6605
4 | 1.1382 | 0.0056 | -0.1247 | 203.25
4.5 | 1.1993 | 0.00615 | -0.1229 | 195.0081
5 | 1.2291 | 0.00752 | -0.116 | 163.4441
5.5 | 1.2395 | 0.00875 | -0.1055 | 141.6571
6 | 1.2467 | 0.01033 | -0.0956 | 120.6873
6.5 | 1.253 | 0.01247 | -0.087 | 100.4812
7 | 1.2703 | 0.01477 | -0.0808 | 86.0054
7.5 | 1.2881 | 0.01744 | -0.0754 | 73.8589
8 | 1.3035 | 0.02054 | -0.0704 | 63.4615
8.5 | 1.3056 | 0.02465 | -0.0651 | 52.9655
9 | 1.3209 | 0.02835 | -0.0613 | 46.5926
9.5 | 1.3418 | 0.032 | -0.0582 | 41.9313
10 | 1.3677 | 0.03551 | -0.0556 | 38.5159
10.5 | 1.3915 | 0.03935 | -0.0531 | 35.3621
11 | 1.4185 | 0.04315 | -0.051 | 32.8737
11.5 | 1.4423 | 0.04739 | -0.049 | 30.4347
12 | 1.4672 | 0.05173 | -0.0473 | 28.3627
12.5 | 1.4917 | 0.05633 | -0.0457 | 26.4814
13 | 1.5142 | 0.06129 | -0.0444 | 24.7055
13.5 | 1.5342 | 0.06669 | -0.0434 | 23.0049
14 | 1.5536 | 0.07238 | -0.0427 | 21.4645
14.5 | 1.568 | 0.07882 | -0.0423 | 19.8934
15 | 1.5746 | 0.08625 | -0.0426 | 18.2562
15.5 | 1.5724 | 0.09497 | -0.0439 | 16.5568
16 | 1.5588 | 0.10523 | -0.0465 | 14.8133
16.5 | 1.5417 | 0.11629 | -0.0504 | 13.2574
17 | 1.5207 | 0.12819 | -0.0556 | 11.8629
17.5 | 1.4959 | 0.14091 | -0.0623 | 10.616
18 | 1.4719 | 0.15388 | -0.0701 | 9.5652
18.5 | 1.4499 | 0.16703 | -0.0787 | 8.6805
19 | 1.4294 | 0.1802 | -0.0881 | 7.9323
19.5 | 1.4122 | 0.19336 | -0.0978 | 7.3035
20 | 1.3971 | 0.20656 | -0.1079 | 6.7637

## 113. Re 12M Mach 0.00 (1)
BIGFOIL.COM POLAR EXPORT
NACA64-520
NACA64-520 |  |  |  | Cl Max: | 1.841 | at alpha= | 15 | deg
JavaFoil+Calcfoil stall+Eppler ext transition |  |  |  | L/D Max: | 144.958 | at alpha= | 2 | deg
Re: | 12000000 |  |  | Cd Min: | 0.00509 | at alpha= | -2 | deg
Mach: | 0 |  |  | Cl=0 at alpha= | -4.4048 | deg
|  |  |  | @ Cl=0.1, Cd= | 0.0059167
|  |  |  | @ Cl=0.4, Cd= | 0.0051489
|  |  |  | @ Cl=0.6, Cd= | 0.0053192
alpha (deg) | Cl | Cd | Cm | Cl/Cd
-20 | -1.09 | 0.07917 | -0.059 | -13.763
-19.5 | -1.111 | 0.06388 | -0.062 | -17.393
-19 | -1.12 | 0.0566 | -0.064 | -19.793
-18.5 | -1.126 | 0.05028 | -0.065 | -22.398
-18 | -1.128 | 0.04506 | -0.067 | -25.032
-17.5 | -1.126 | 0.04032 | -0.068 | -27.935
-17 | -1.122 | 0.03591 | -0.07 | -31.239
-16.5 | -1.112 | 0.03233 | -0.071 | -34.399
-16 | -1.098 | 0.02949 | -0.073 | -37.242
-15.5 | -1.081 | 0.0267 | -0.074 | -40.479
-15 | -1.06 | 0.0243 | -0.075 | -43.605
-14.5 | -1.034 | 0.02216 | -0.077 | -46.664
-14 | -1.002 | 0.02033 | -0.078 | -49.27
-13.5 | -0.967 | 0.01899 | -0.079 | -50.891
-13 | -0.929 | 0.01749 | -0.08 | -53.098
-12.5 | -0.892 | 0.01464 | -0.082 | -60.902
-12 | -0.848 | 0.01374 | -0.083 | -61.73
-11.5 | -0.802 | 0.01297 | -0.084 | -61.822
-11 | -0.753 | 0.01224 | -0.085 | -61.554
-10.5 | -0.703 | 0.01156 | -0.086 | -60.805
-10 | -0.651 | 0.01097 | -0.088 | -59.365
-9.5 | -0.598 | 0.01044 | -0.089 | -57.28
-9 | -0.544 | 0.00996 | -0.09 | -54.596
-8.5 | -0.488 | 0.00947 | -0.091 | -51.569
-8 | -0.431 | 0.00906 | -0.092 | -47.611
-7.5 | -0.374 | 0.00865 | -0.093 | -43.206
-7 | -0.315 | 0.00832 | -0.094 | -37.912
-6.5 | -0.256 | 0.008 | -0.096 | -32.017
-6 | -0.196 | 0.00774 | -0.097 | -25.308
-5.5 | -0.135 | 0.00751 | -0.098 | -18.002
-5 | -0.074 | 0.00645 | -0.099 | -11.497
-4.5 | -0.012 | 0.00665 | -0.101 | -1.819
-4 | 0.051 | 0.00615 | -0.102 | 8.235
-3.5 | 0.114 | 0.00585 | -0.103 | 19.433
-3 | 0.177 | 0.0056 | -0.103 | 31.53
-2.5 | 0.24 | 0.00545 | -0.104 | 44
-2 | 0.303 | 0.00509 | -0.105 | 59.47
-1.5 | 0.365 | 0.00511 | -0.106 | 71.481
-1 | 0.428 | 0.00518 | -0.107 | 82.682
-0.5 | 0.491 | 0.00521 | -0.108 | 94.249
0 | 0.554 | 0.00529 | -0.109 | 104.775
0.5 | 0.617 | 0.00533 | -0.109 | 115.695
1 | 0.68 | 0.00542 | -0.11 | 125.311
1.5 | 0.742 | 0.00547 | -0.111 | 135.644
2 | 0.805 | 0.00555 | -0.112 | 144.958
2.5 | 0.867 | 0.00632 | -0.112 | 137.307
3 | 0.93 | 0.0067 | -0.113 | 138.711
3.5 | 0.992 | 0.00711 | -0.114 | 139.58
4 | 1.055 | 0.0076 | -0.115 | 138.845
4.5 | 1.108 | 0.00819 | -0.115 | 135.21
5 | 1.167 | 0.00883 | -0.116 | 132.128
5.5 | 1.226 | 0.00963 | -0.117 | 127.316
6 | 1.283 | 0.01042 | -0.118 | 123.159
6.5 | 1.332 | 0.0108 | -0.118 | 123.327
7 | 1.38 | 0.01214 | -0.118 | 113.736
7.5 | 1.43 | 0.01263 | -0.118 | 113.251
8 | 1.478 | 0.01322 | -0.119 | 111.812
8.5 | 1.524 | 0.01379 | -0.119 | 110.512
9 | 1.568 | 0.0144 | -0.119 | 108.896
9.5 | 1.61 | 0.01513 | -0.12 | 106.37
10 | 1.647 | 0.01586 | -0.12 | 103.829
10.5 | 1.682 | 0.01655 | -0.12 | 101.62
11 | 1.713 | 0.01742 | -0.121 | 98.344
11.5 | 1.741 | 0.01836 | -0.121 | 94.854
12 | 1.766 | 0.01926 | -0.121 | 91.732
12.5 | 1.788 | 0.02028 | -0.121 | 88.176
13 | 1.806 | 0.02139 | -0.121 | 84.424
13.5 | 1.82 | 0.0226 | -0.122 | 80.528
14 | 1.831 | 0.02377 | -0.122 | 77.028
14.5 | 1.838 | 0.02508 | -0.122 | 73.26
15 | 1.841 | 0.02659 | -0.122 | 69.237
15.5 | 1.84 | 0.02815 | -0.122 | 65.385
16 | 1.834 | 0.02998 | -0.122 | 61.186
16.5 | 1.823 | 0.03186 | -0.122 | 57.207
17 | 1.808 | 0.03372 | -0.122 | 53.603
17.5 | 1.79 | 0.0357 | -0.122 | 50.126
18 | 1.767 | 0.03822 | -0.122 | 46.235
18.5 | 1.744 | 0.0403 | -0.122 | 43.263
19 | 1.717 | 0.04285 | -0.122 | 40.067
19.5 | 1.687 | 0.04598 | -0.122 | 36.684
20 | 1.655 | 0.04881 | -0.122 | 33.915

## 114. Re 12M Mach 0.00 (2)
BIGFOIL.COM POLAR EXPORT
NACA64-520
NACA64-520 |  |  |  | Cl Max: | 1.8248 | at alpha= | 20 | deg
XFOIL ncrit=9 |  |  |  | L/D Max: | 179.173 | at alpha= | 3.5 | deg
Re: | 12000000 |  |  | Cd Min: | 0.0691 | at alpha= | 20 | deg
Mach: | 0 |  |  | Cl=0 at alpha= | -3.8317 | deg
|  |  |  | @ Cl=0.1, Cd= | 0.0052939
|  |  |  | @ Cl=0.4, Cd= | 0.00431
|  |  |  | @ Cl=0.6, Cd= | 0.0044275
alpha (deg) | Cl | Cd | Cm | Cl/Cd
-18.5 | -1.2486 | 0.02695 | -0.1104 | -46.3302
-18 | -1.2261 | 0.02506 | -0.1095 | -48.9266
-17.5 | -1.2031 | 0.02314 | -0.1086 | -51.9922
-17 | -1.1785 | 0.02144 | -0.1075 | -54.9674
-16.5 | -1.1533 | 0.01984 | -0.1062 | -58.13
-16 | -1.1292 | 0.01824 | -0.1046 | -61.9079
-15.5 | -1.1042 | 0.01675 | -0.1029 | -65.9224
-15 | -1.0765 | 0.01544 | -0.1012 | -69.7215
-14.5 | -1.0474 | 0.01427 | -0.0993 | -73.3987
-14 | -1.0164 | 0.01327 | -0.0974 | -76.5938
-13.5 | -0.9855 | 0.01235 | -0.0952 | -79.7976
-13 | -0.9562 | 0.01146 | -0.0926 | -83.438
-12.5 | -0.9452 | 0.01062 | -0.0864 | -89.0019
-12 | -0.9066 | 0.01014 | -0.0844 | -89.4083
-11.5 | -0.8607 | 0.00972 | -0.0835 | -88.5494
-11 | -0.8119 | 0.00939 | -0.083 | -86.4643
-10.5 | -0.7609 | 0.00903 | -0.0828 | -84.2636
-10 | -0.7093 | 0.00869 | -0.0827 | -81.6226
-9.5 | -0.6555 | 0.0084 | -0.0829 | -78.0357
-9 | -0.6003 | 0.00816 | -0.0833 | -73.5662
-8.5 | -0.5449 | 0.0079 | -0.0837 | -68.9747
-8 | -0.4885 | 0.00764 | -0.0843 | -63.9398
-7.5 | -0.4312 | 0.00745 | -0.0851 | -57.8792
-7 | -0.3737 | 0.00723 | -0.0858 | -51.6874
-6.5 | -0.3154 | 0.00703 | -0.0867 | -44.8649
-6 | -0.2572 | 0.00684 | -0.0875 | -37.6023
-5.5 | -0.1983 | 0.00661 | -0.0885 | -30
-5 | -0.1397 | 0.00636 | -0.0895 | -21.9654
-4.5 | -0.0801 | 0.0061 | -0.0907 | -13.1311
-4 | -0.0202 | 0.00585 | -0.0919 | -3.453
-3.5 | 0.0398 | 0.00563 | -0.0932 | 7.0693
-3 | 0.1007 | 0.00529 | -0.0947 | 19.0359
-2 | 0.2242 | 0.00447 | -0.0983 | 50.1566
-1.5 | 0.2862 | 0.00431 | -0.0998 | 66.4037
-1 | 0.3476 | 0.00431 | -0.1011 | 80.6497
-0.5 | 0.4088 | 0.00431 | -0.1024 | 94.8492
0 | 0.4696 | 0.00433 | -0.1036 | 108.4527
0.5 | 0.5306 | 0.00436 | -0.1048 | 121.6972
1 | 0.5909 | 0.00442 | -0.1059 | 133.6878
1.5 | 0.6516 | 0.00447 | -0.1071 | 145.7718
2 | 0.7114 | 0.00457 | -0.1081 | 155.6674
2.5 | 0.7713 | 0.00465 | -0.1091 | 165.871
3 | 0.8304 | 0.00478 | -0.11 | 173.7238
3.5 | 0.8887 | 0.00496 | -0.1108 | 179.1734
4 | 0.9404 | 0.00553 | -0.1104 | 170.0542
4.5 | 0.9865 | 0.00642 | -0.1092 | 153.6604
5.5 | 1.0829 | 0.00779 | -0.1073 | 139.0116
6 | 1.1322 | 0.00833 | -0.1065 | 135.9184
6.5 | 1.1804 | 0.00886 | -0.1056 | 133.228
7 | 1.2269 | 0.0094 | -0.1044 | 130.5213
8 | 1.3106 | 0.01058 | -0.1003 | 123.8752
8.5 | 1.335 | 0.01122 | -0.0949 | 118.984
9 | 1.3641 | 0.01192 | -0.0907 | 114.4379
9.5 | 1.3939 | 0.01269 | -0.087 | 109.8424
10 | 1.4247 | 0.01356 | -0.0838 | 105.0664
10.5 | 1.4535 | 0.0146 | -0.0806 | 99.5548
11 | 1.483 | 0.01574 | -0.0778 | 94.2186
11.5 | 1.5112 | 0.01705 | -0.0751 | 88.6334
12 | 1.5363 | 0.01864 | -0.0723 | 82.4195
12.5 | 1.5636 | 0.02022 | -0.07 | 77.3294
13 | 1.5889 | 0.02203 | -0.0677 | 72.1244
13.5 | 1.6114 | 0.02412 | -0.0654 | 66.8076
14 | 1.6324 | 0.02645 | -0.0633 | 61.7164
14.5 | 1.6548 | 0.02881 | -0.0616 | 57.4384
15 | 1.6761 | 0.03139 | -0.06 | 53.396
15.5 | 1.6954 | 0.03426 | -0.0586 | 49.4863
16 | 1.7121 | 0.03747 | -0.0573 | 45.6926
16.5 | 1.729 | 0.0408 | -0.0563 | 42.3775
17 | 1.7474 | 0.04411 | -0.0555 | 39.6146
17.5 | 1.7652 | 0.0476 | -0.055 | 37.084
18 | 1.7826 | 0.05122 | -0.0546 | 34.8028
18.5 | 1.7965 | 0.05532 | -0.0545 | 32.4747
19 | 1.8041 | 0.0596 | -0.0537 | 30.2701
19.5 | 1.8141 | 0.06433 | -0.0539 | 28.1999
20 | 1.8248 | 0.0691 | -0.0543 | 26.4081

## 115. Re 12M Mach 0.10 (1)
BIGFOIL.COM POLAR EXPORT
NACA64-520
NACA64-520 |  |  |  | Cl Max: | 1.827 | at alpha= | 15 | deg
JavaFoil+Calcfoil stall+Eppler ext transition |  |  |  | L/D Max: | 145.172 | at alpha= | 2 | deg
Re: | 12000000 |  |  | Cd Min: | 0.00512 | at alpha= | -1.5 | deg
Mach: | 0.1 |  |  | Cl=0 at alpha= | -4.4048 | deg
|  |  |  | @ Cl=0.1, Cd= | 0.0059189
|  |  |  | @ Cl=0.4, Cd= | 0.0051462
|  |  |  | @ Cl=0.6, Cd= | 0.0053378
alpha (deg) | Cl | Cd | Cm | Cl/Cd
-20 | -1.038 | 0.09721 | -0.056 | -10.678
-19.5 | -1.072 | 0.07418 | -0.061 | -14.447
-19 | -1.091 | 0.0613 | -0.063 | -17.802
-18.5 | -1.098 | 0.05607 | -0.065 | -19.578
-18 | -1.108 | 0.04758 | -0.067 | -23.278
-17.5 | -1.109 | 0.04256 | -0.068 | -26.058
-17 | -1.107 | 0.03809 | -0.07 | -29.056
-16.5 | -1.101 | 0.03369 | -0.071 | -32.683
-16 | -1.09 | 0.03061 | -0.073 | -35.6
-15.5 | -1.075 | 0.0276 | -0.074 | -38.942
-15 | -1.055 | 0.02503 | -0.075 | -42.159
-14.5 | -1.032 | 0.02274 | -0.077 | -45.363
-14 | -1 | 0.02085 | -0.078 | -47.981
-13.5 | -0.966 | 0.01918 | -0.079 | -50.363
-13 | -0.929 | 0.01784 | -0.081 | -52.068
-12.5 | -0.892 | 0.01488 | -0.082 | -59.987
-12 | -0.849 | 0.01393 | -0.083 | -60.997
-11.5 | -0.804 | 0.01314 | -0.085 | -61.16
-11 | -0.755 | 0.01239 | -0.086 | -60.961
-10.5 | -0.705 | 0.01173 | -0.087 | -60.104
-10 | -0.653 | 0.01112 | -0.088 | -58.713
-9.5 | -0.6 | 0.01052 | -0.089 | -57.028
-9 | -0.546 | 0.01001 | -0.09 | -54.522
-8.5 | -0.49 | 0.0096 | -0.091 | -51.04
-8 | -0.433 | 0.00914 | -0.092 | -47.404
-7.5 | -0.375 | 0.00872 | -0.094 | -43.053
-7 | -0.317 | 0.00838 | -0.095 | -37.766
-6.5 | -0.257 | 0.00805 | -0.096 | -31.953
-6 | -0.197 | 0.0078 | -0.097 | -25.212
-5.5 | -0.136 | 0.00756 | -0.098 | -17.963
-5 | -0.074 | 0.00697 | -0.1 | -10.672
-4.5 | -0.012 | 0.00672 | -0.101 | -1.807
-4 | 0.051 | 0.00623 | -0.102 | 8.162
-3.5 | 0.114 | 0.00583 | -0.103 | 19.599
-3 | 0.178 | 0.00566 | -0.104 | 31.386
-2.5 | 0.241 | 0.00545 | -0.105 | 44.215
-2 | 0.304 | 0.00513 | -0.106 | 59.216
-1.5 | 0.367 | 0.00512 | -0.107 | 71.782
-1 | 0.43 | 0.00517 | -0.107 | 83.21
-0.5 | 0.494 | 0.00524 | -0.108 | 94.16
0 | 0.557 | 0.00529 | -0.109 | 105.363
0.5 | 0.62 | 0.00536 | -0.11 | 115.615
1 | 0.683 | 0.00541 | -0.111 | 126.154
1.5 | 0.746 | 0.00551 | -0.111 | 135.299
2 | 0.809 | 0.00557 | -0.112 | 145.172
2.5 | 0.872 | 0.00633 | -0.113 | 137.739
3 | 0.935 | 0.00675 | -0.114 | 138.541
3.5 | 0.997 | 0.00713 | -0.115 | 139.864
4 | 1.06 | 0.00762 | -0.115 | 139.018
4.5 | 1.113 | 0.00826 | -0.116 | 134.684
5 | 1.173 | 0.00891 | -0.117 | 131.661
5.5 | 1.232 | 0.00977 | -0.118 | 126.03
6 | 1.289 | 0.0106 | -0.118 | 121.581
6.5 | 1.338 | 0.01089 | -0.118 | 122.869
7 | 1.386 | 0.01225 | -0.118 | 113.113
7.5 | 1.435 | 0.0128 | -0.119 | 112.146
8 | 1.483 | 0.01335 | -0.119 | 111.069
8.5 | 1.529 | 0.01396 | -0.119 | 109.579
9 | 1.573 | 0.01463 | -0.12 | 107.525
9.5 | 1.614 | 0.01533 | -0.12 | 105.287
10 | 1.651 | 0.01608 | -0.12 | 102.638
10.5 | 1.685 | 0.01686 | -0.121 | 99.938
11 | 1.715 | 0.0178 | -0.121 | 96.352
11.5 | 1.742 | 0.01866 | -0.121 | 93.387
12 | 1.766 | 0.01967 | -0.122 | 89.786
12.5 | 1.786 | 0.02065 | -0.122 | 86.489
13 | 1.802 | 0.02181 | -0.122 | 82.633
13.5 | 1.814 | 0.02304 | -0.122 | 78.726
14 | 1.822 | 0.02427 | -0.122 | 75.074
14.5 | 1.826 | 0.02583 | -0.122 | 70.713
15 | 1.827 | 0.02733 | -0.123 | 66.847
15.5 | 1.823 | 0.02908 | -0.123 | 62.687
16 | 1.813 | 0.03097 | -0.123 | 58.559
16.5 | 1.799 | 0.03255 | -0.123 | 55.261
17 | 1.779 | 0.03473 | -0.123 | 51.232
17.5 | 1.756 | 0.0369 | -0.123 | 47.59
18 | 1.73 | 0.03952 | -0.123 | 43.766
18.5 | 1.701 | 0.04179 | -0.123 | 40.705
19 | 1.669 | 0.04464 | -0.123 | 37.38
19.5 | 1.633 | 0.04808 | -0.122 | 33.969
20 | 1.597 | 0.05118 | -0.122 | 31.201

## 116. Re 12M Mach 0.10 (2)
BIGFOIL.COM POLAR EXPORT
NACA64-520
NACA64-520 |  |  |  | Cl Max: | 1.8219 | at alpha= | 20 | deg
XFOIL ncrit=9 |  |  |  | L/D Max: | 179.96 | at alpha= | 3.5 | deg
Re: | 12000000 |  |  | Cd Min: | 0.07208 | at alpha= | 20 | deg
Mach: | 0.1 |  |  | Cl=0 at alpha= | -3.8278 | deg
|  |  |  | @ Cl=0.1, Cd= | 0.005305
|  |  |  | @ Cl=0.4, Cd= | 0.00432
|  |  |  | @ Cl=0.6, Cd= | 0.0044336
alpha (deg) | Cl | Cd | Cm | Cl/Cd
-20 | -1.4111 | 0.04436 | -0.0774 | -31.8102
-19 | -1.3944 | 0.03237 | -0.0863 | -43.0769
-18.5 | -1.2498 | 0.02836 | -0.1118 | -44.0691
-18 | -1.2223 | 0.02641 | -0.1118 | -46.2817
-17.5 | -1.2014 | 0.02421 | -0.1109 | -49.6241
-17 | -1.1768 | 0.02239 | -0.1099 | -52.5592
-16.5 | -1.1507 | 0.02075 | -0.1087 | -55.4554
-16 | -1.1269 | 0.01905 | -0.1071 | -59.1549
-15.5 | -1.1028 | 0.01743 | -0.1053 | -63.2702
-15 | -1.0756 | 0.01602 | -0.1035 | -67.1411
-14.5 | -1.0465 | 0.01479 | -0.1016 | -70.7573
-14 | -1.0161 | 0.0137 | -0.0996 | -74.1679
-13.5 | -0.9848 | 0.01272 | -0.0975 | -77.4214
-13 | -0.9536 | 0.01182 | -0.0951 | -80.6768
-12.5 | -0.9299 | 0.01089 | -0.0912 | -85.3903
-12 | -0.9094 | 0.01029 | -0.0862 | -88.3771
-11.5 | -0.865 | 0.00983 | -0.0849 | -87.9959
-11 | -0.8166 | 0.00948 | -0.0842 | -86.1392
-10.5 | -0.7655 | 0.00913 | -0.0838 | -83.8445
-10 | -0.7139 | 0.00877 | -0.0836 | -81.4025
-9.5 | -0.6601 | 0.00847 | -0.0837 | -77.9339
-9 | -0.6047 | 0.00821 | -0.084 | -73.6541
-8.5 | -0.5488 | 0.00795 | -0.0844 | -69.0314
-8 | -0.4922 | 0.00768 | -0.0849 | -64.0885
-7.5 | -0.4345 | 0.00748 | -0.0856 | -58.0882
-7 | -0.3766 | 0.00726 | -0.0863 | -51.8733
-6.5 | -0.318 | 0.00706 | -0.0872 | -45.0425
-6 | -0.2594 | 0.00687 | -0.088 | -37.7584
-5.5 | -0.2 | 0.00664 | -0.089 | -30.1205
-5 | -0.1411 | 0.00639 | -0.09 | -22.0814
-4.5 | -0.081 | 0.00612 | -0.0911 | -13.2353
-4 | -0.0208 | 0.00587 | -0.0923 | -3.5434
-3.5 | 0.0396 | 0.00564 | -0.0936 | 7.0213
-3 | 0.1009 | 0.0053 | -0.0951 | 19.0377
-2 | 0.2252 | 0.00448 | -0.0987 | 50.2679
-1.5 | 0.2877 | 0.00432 | -0.1003 | 66.5972
-1 | 0.3495 | 0.00432 | -0.1016 | 80.9028
-0.5 | 0.411 | 0.00432 | -0.1029 | 95.1389
0 | 0.4723 | 0.00434 | -0.1041 | 108.8249
0.5 | 0.5337 | 0.00437 | -0.1053 | 122.1281
1 | 0.5945 | 0.00443 | -0.1064 | 134.1986
1.5 | 0.6556 | 0.00447 | -0.1076 | 146.6667
2 | 0.7158 | 0.00458 | -0.1086 | 156.2882
2.5 | 0.7762 | 0.00466 | -0.1097 | 166.5665
3 | 0.8357 | 0.00479 | -0.1105 | 174.4676
3.5 | 0.8944 | 0.00497 | -0.1113 | 179.9598
4 | 0.9469 | 0.00551 | -0.111 | 171.8512
4.5 | 0.9927 | 0.00643 | -0.1096 | 154.3857
5 | 1.0397 | 0.00723 | -0.1083 | 143.8036
5.5 | 1.089 | 0.00783 | -0.1075 | 139.0805
6.5 | 1.1863 | 0.00892 | -0.1056 | 132.9933
7 | 1.2326 | 0.00948 | -0.1042 | 130.0211
7.5 | 1.2759 | 0.01006 | -0.1023 | 126.829
8 | 1.31 | 0.01065 | -0.0986 | 123.0047
8.5 | 1.3349 | 0.01137 | -0.0933 | 117.4055
9 | 1.3635 | 0.01214 | -0.0891 | 112.3147
9.5 | 1.3936 | 0.01298 | -0.0855 | 107.3652
10 | 1.4242 | 0.01391 | -0.0823 | 102.3868
10.5 | 1.4531 | 0.01503 | -0.0791 | 96.68
11 | 1.4822 | 0.01627 | -0.0763 | 91.1002
11.5 | 1.5104 | 0.01767 | -0.0735 | 85.4782
12 | 1.5359 | 0.01934 | -0.0708 | 79.4157
12.5 | 1.5625 | 0.02106 | -0.0685 | 74.1928
13 | 1.5866 | 0.02304 | -0.0661 | 68.8628
13.5 | 1.6087 | 0.02527 | -0.0639 | 63.6605
14 | 1.6312 | 0.02761 | -0.0619 | 59.08
14.5 | 1.6539 | 0.03006 | -0.0602 | 55.02
15 | 1.6752 | 0.03277 | -0.0587 | 51.1199
15.5 | 1.694 | 0.03579 | -0.0573 | 47.3317
16 | 1.7107 | 0.03913 | -0.056 | 43.7184
16.5 | 1.7289 | 0.04248 | -0.0551 | 40.6992
17 | 1.7466 | 0.04597 | -0.0544 | 37.9943
17.5 | 1.763 | 0.04974 | -0.0539 | 35.4443
18 | 1.7776 | 0.05381 | -0.0536 | 33.0348
18.5 | 1.7899 | 0.05828 | -0.0535 | 30.7121
19 | 1.7978 | 0.06269 | -0.0528 | 28.6776
19.5 | 1.8088 | 0.06746 | -0.0531 | 26.8129
20 | 1.8219 | 0.07208 | -0.0536 | 25.2761

## 117. Re 12M Mach 0.25 (1)
BIGFOIL.COM POLAR EXPORT
NACA64-520
NACA64-520 |  |  |  | Cl Max: | 1.762 | at alpha= | 13 | deg
JavaFoil+Calcfoil stall+Eppler ext transition |  |  |  | L/D Max: | 146.544 | at alpha= | 2 | deg
Re: | 12000000 |  |  | Cd Min: | 0.00515 | at alpha= | -2 | deg
Mach: | 0.25 |  |  | Cl=0 at alpha= | -4.4062 | deg
|  |  |  | @ Cl=0.1, Cd= | 0.0060911
|  |  |  | @ Cl=0.4, Cd= | 0.0052106
|  |  |  | @ Cl=0.6, Cd= | 0.0053988
alpha (deg) | Cl | Cd | Cm | Cl/Cd
-20 | -0.747 | 0.15593 | -0.044 | -4.794
-19.5 | -0.787 | 0.14574 | -0.046 | -5.402
-19 | -0.824 | 0.13513 | -0.048 | -6.096
-18.5 | -0.856 | 0.12417 | -0.051 | -6.895
-18 | -0.888 | 0.11027 | -0.054 | -8.052
-17.5 | -0.922 | 0.09193 | -0.059 | -10.03
-17 | -0.978 | 0.05919 | -0.067 | -16.521
-16.5 | -1.002 | 0.04721 | -0.071 | -21.226
-16 | -1.013 | 0.04055 | -0.073 | -24.986
-15.5 | -1.017 | 0.03527 | -0.074 | -28.831
-15 | -1.015 | 0.03013 | -0.076 | -33.691
-14.5 | -1.005 | 0.02678 | -0.078 | -37.524
-14 | -0.982 | 0.02421 | -0.079 | -40.569
-13.5 | -0.956 | 0.02185 | -0.081 | -43.743
-13 | -0.924 | 0.02015 | -0.082 | -45.885
-12.5 | -0.894 | 0.01625 | -0.084 | -55.037
-12 | -0.854 | 0.01523 | -0.085 | -56.097
-11.5 | -0.811 | 0.0142 | -0.086 | -57.091
-11 | -0.764 | 0.01331 | -0.088 | -57.392
-10.5 | -0.715 | 0.01252 | -0.089 | -57.087
-10 | -0.664 | 0.01184 | -0.09 | -56.058
-9.5 | -0.61 | 0.01124 | -0.091 | -54.296
-9 | -0.556 | 0.01065 | -0.092 | -52.193
-8.5 | -0.5 | 0.0101 | -0.093 | -49.48
-8 | -0.442 | 0.00959 | -0.095 | -46.094
-7.5 | -0.383 | 0.00912 | -0.096 | -42.034
-7 | -0.324 | 0.00874 | -0.097 | -37.012
-6.5 | -0.263 | 0.00837 | -0.098 | -31.413
-6 | -0.201 | 0.00809 | -0.099 | -24.882
-5.5 | -0.139 | 0.0078 | -0.101 | -17.821
-5 | -0.076 | 0.00716 | -0.102 | -10.624
-4.5 | -0.012 | 0.0069 | -0.103 | -1.792
-4 | 0.052 | 0.00632 | -0.105 | 8.271
-3.5 | 0.117 | 0.00601 | -0.106 | 19.54
-3 | 0.182 | 0.00575 | -0.107 | 31.724
-2.5 | 0.247 | 0.00552 | -0.108 | 44.82
-2 | 0.312 | 0.00515 | -0.109 | 60.62
-1.5 | 0.377 | 0.0052 | -0.11 | 72.55
-1 | 0.442 | 0.00523 | -0.11 | 84.629
-0.5 | 0.507 | 0.00529 | -0.111 | 95.908
0 | 0.572 | 0.00536 | -0.112 | 106.842
0.5 | 0.637 | 0.00545 | -0.113 | 116.99
1 | 0.702 | 0.00551 | -0.114 | 127.394
1.5 | 0.767 | 0.00557 | -0.115 | 137.635
2 | 0.831 | 0.00567 | -0.115 | 146.544
2.5 | 0.896 | 0.00647 | -0.116 | 138.418
3 | 0.96 | 0.00691 | -0.117 | 138.921
3.5 | 1.025 | 0.00737 | -0.118 | 139.01
4 | 1.089 | 0.00792 | -0.119 | 137.464
4.5 | 1.143 | 0.00864 | -0.119 | 132.304
5 | 1.204 | 0.00938 | -0.12 | 128.349
5.5 | 1.264 | 0.01044 | -0.121 | 121.11
6 | 1.313 | 0.01092 | -0.121 | 120.245
6.5 | 1.366 | 0.01148 | -0.121 | 119.013
7 | 1.414 | 0.01299 | -0.121 | 108.871
7.5 | 1.464 | 0.01361 | -0.122 | 107.54
8 | 1.511 | 0.01423 | -0.122 | 106.155
8.5 | 1.555 | 0.01497 | -0.122 | 103.876
9 | 1.597 | 0.01574 | -0.123 | 101.435
9.5 | 1.635 | 0.01657 | -0.123 | 98.67
10 | 1.668 | 0.01745 | -0.123 | 95.539
10.5 | 1.696 | 0.01845 | -0.123 | 91.903
11 | 1.72 | 0.01945 | -0.124 | 88.431
11.5 | 1.738 | 0.02064 | -0.124 | 84.218
12 | 1.752 | 0.02174 | -0.124 | 80.578
12.5 | 1.76 | 0.02303 | -0.124 | 76.397
13 | 1.762 | 0.02429 | -0.125 | 72.533
13.5 | 1.757 | 0.02599 | -0.125 | 67.608
14 | 1.747 | 0.02776 | -0.125 | 62.926
14.5 | 1.729 | 0.02983 | -0.125 | 57.968
15 | 1.706 | 0.03192 | -0.125 | 53.452
15.5 | 1.677 | 0.03401 | -0.125 | 49.303
16 | 1.638 | 0.03651 | -0.125 | 44.855
16.5 | 1.588 | 0.03943 | -0.125 | 40.263
17 | 1.532 | 0.0424 | -0.125 | 36.136
17.5 | 1.471 | 0.04543 | -0.125 | 32.374
18 | 1.403 | 0.04905 | -0.124 | 28.616

## 118. Re 12M Mach 0.25 (2)
BIGFOIL.COM POLAR EXPORT
NACA64-520
NACA64-520 |  |  |  | Cl Max: | 1.7954 | at alpha= | 20 | deg
XFOIL ncrit=9 |  |  |  | L/D Max: | 184.502 | at alpha= | 3.5 | deg
Re: | 12000000 |  |  | Cd Min: | 0.09011 | at alpha= | 20 | deg
Mach: | 0.25 |  |  | Cl=0 at alpha= | -3.8064 | deg
|  |  |  | @ Cl=0.1, Cd= | 0.0054004
|  |  |  | @ Cl=0.4, Cd= | 0.0043763
|  |  |  | @ Cl=0.6, Cd= | 0.0044642
alpha (deg) | Cl | Cd | Cm | Cl/Cd
-20 | -1.3303 | 0.06178 | -0.0851 | -21.5329
-19.5 | -1.3005 | 0.05496 | -0.0932 | -23.6627
-19 | -1.2997 | 0.04964 | -0.094 | -26.1825
-18.5 | -1.2819 | 0.04412 | -0.0983 | -29.0549
-17.5 | -1.1935 | 0.03053 | -0.1223 | -39.0927
-17 | -1.1693 | 0.028 | -0.1217 | -41.7607
-16.5 | -1.1452 | 0.02564 | -0.1206 | -44.6646
-16 | -1.119 | 0.02354 | -0.1193 | -47.5361
-15.5 | -1.0922 | 0.02164 | -0.1177 | -50.4713
-15 | -1.0656 | 0.01982 | -0.1159 | -53.7639
-14.5 | -1.0398 | 0.01803 | -0.1137 | -57.6705
-14 | -1.0121 | 0.01644 | -0.1115 | -61.5633
-13.5 | -0.9813 | 0.01511 | -0.1091 | -64.9437
-13 | -0.9489 | 0.01388 | -0.1068 | -68.3646
-12.5 | -0.9155 | 0.0128 | -0.1043 | -71.5234
-12 | -0.8839 | 0.01178 | -0.1013 | -75.034
-11.5 | -0.858 | 0.01076 | -0.0972 | -79.7398
-11 | -0.8364 | 0.01008 | -0.0918 | -82.9762
-10.5 | -0.7887 | 0.00964 | -0.0902 | -81.8154
-10 | -0.7368 | 0.00925 | -0.0892 | -79.6541
-9.5 | -0.6839 | 0.00886 | -0.0884 | -77.1896
-9 | -0.6279 | 0.00851 | -0.0882 | -73.7838
-8.5 | -0.5704 | 0.00825 | -0.0882 | -69.1394
-8 | -0.5119 | 0.00794 | -0.0884 | -64.471
-7.5 | -0.4529 | 0.00769 | -0.0887 | -58.8947
-7 | -0.3924 | 0.00746 | -0.0892 | -52.6005
-6.5 | -0.3323 | 0.00723 | -0.0898 | -45.9613
-6 | -0.271 | 0.00702 | -0.0906 | -38.604
-5.5 | -0.2098 | 0.0068 | -0.0914 | -30.8529
-5 | -0.1485 | 0.00654 | -0.0923 | -22.7064
-4.5 | -0.0865 | 0.00623 | -0.0934 | -13.8844
-4 | -0.0244 | 0.00601 | -0.0945 | -4.0599
-3.5 | 0.0386 | 0.00572 | -0.0959 | 6.7483
-3 | 0.102 | 0.00539 | -0.0974 | 18.9239
-2 | 0.2311 | 0.0045 | -0.1012 | 51.3556
-1.5 | 0.296 | 0.00435 | -0.1029 | 68.046
-1 | 0.3598 | 0.00437 | -0.1041 | 82.3341
-0.5 | 0.4235 | 0.00438 | -0.1054 | 96.6895
0 | 0.4876 | 0.00437 | -0.1068 | 111.5789
0.5 | 0.5512 | 0.00441 | -0.108 | 124.9887
1 | 0.6142 | 0.00448 | -0.1092 | 137.0982
1.5 | 0.6779 | 0.00451 | -0.1104 | 150.3104
2 | 0.7403 | 0.00462 | -0.1114 | 160.2381
2.5 | 0.8033 | 0.0047 | -0.1125 | 170.9149
3 | 0.865 | 0.00484 | -0.1133 | 178.719
3.5 | 0.9262 | 0.00502 | -0.114 | 184.502
4 | 0.9819 | 0.00548 | -0.1138 | 179.1788
4.5 | 1.0278 | 0.00645 | -0.1119 | 159.3488
5 | 1.0733 | 0.00737 | -0.1099 | 145.6309
5.5 | 1.122 | 0.00805 | -0.1084 | 139.3789
6 | 1.1701 | 0.00867 | -0.1068 | 134.9596
6.5 | 1.2161 | 0.00929 | -0.1048 | 130.9042
7 | 1.2589 | 0.0099 | -0.1022 | 127.1616
7.5 | 1.2852 | 0.01055 | -0.0964 | 121.8199
8 | 1.3099 | 0.01144 | -0.0908 | 114.5017
8.5 | 1.3341 | 0.01252 | -0.0857 | 106.5575
9 | 1.3609 | 0.01372 | -0.0814 | 99.191
9.5 | 1.391 | 0.01496 | -0.078 | 92.9813
10 | 1.4213 | 0.01634 | -0.0748 | 86.9829
10.5 | 1.4494 | 0.01797 | -0.0717 | 80.6566
11 | 1.4789 | 0.01967 | -0.069 | 75.1856
11.5 | 1.5031 | 0.02178 | -0.0661 | 69.0129
12 | 1.5297 | 0.02391 | -0.0636 | 63.9774
12.5 | 1.5545 | 0.02626 | -0.0613 | 59.1965
13 | 1.5768 | 0.02895 | -0.059 | 54.4663
13.5 | 1.5983 | 0.03187 | -0.057 | 50.1506
14.5 | 1.6413 | 0.03815 | -0.0537 | 43.0223
15 | 1.6595 | 0.04179 | -0.0523 | 39.7105
15.5 | 1.6765 | 0.04566 | -0.0512 | 36.717
16 | 1.6955 | 0.04951 | -0.0503 | 34.2456
16.5 | 1.7136 | 0.05357 | -0.0496 | 31.9881
17 | 1.7296 | 0.05794 | -0.0492 | 29.8516
17.5 | 1.7439 | 0.06267 | -0.0489 | 27.8267
18 | 1.756 | 0.06778 | -0.049 | 25.9073
18.5 | 1.7696 | 0.07293 | -0.0494 | 24.2644
19 | 1.7819 | 0.07841 | -0.0502 | 22.7254
19.5 | 1.7883 | 0.08389 | -0.0503 | 21.3172
20 | 1.7954 | 0.09011 | -0.0514 | 19.9245

## 119. Re 12M Mach 0.50 (1)
BIGFOIL.COM POLAR EXPORT
NACA64-520
NACA64-520 |  |  |  | Cl Max: | 1.606 | at alpha= | 8.5 | deg
JavaFoil+Calcfoil stall+Eppler ext transition |  |  |  | L/D Max: | 151.231 | at alpha= | 2 | deg
Re: | 12000000 |  |  | Cd Min: | 0.00544 | at alpha= | -2 | deg
Mach: | 0.5 |  |  | Cl=0 at alpha= | -4.4014 | deg
|  |  |  | @ Cl=0.1, Cd= | 0.0069977
|  |  |  | @ Cl=0.4, Cd= | 0.005461
|  |  |  | @ Cl=0.6, Cd= | 0.0056662
alpha (deg) | Cl | Cd | Cm | Cl/Cd
-20 | -0.899 | 0.17443 | -0.05 | -5.154
-19.5 | -0.876 | 0.15332 | -0.053 | -5.713
-19 | -0.847 | 0.14492 | -0.053 | -5.846
-18.5 | -0.816 | 0.14325 | -0.052 | -5.696
-18 | -0.785 | 0.14043 | -0.051 | -5.592
-17.5 | -0.764 | 0.12322 | -0.057 | -6.2
-17 | -0.738 | 0.11253 | -0.059 | -6.559
-16.5 | -0.704 | 0.11215 | -0.056 | -6.277
-16 | -0.671 | 0.11095 | -0.053 | -6.045
-15.5 | -0.643 | 0.1111 | -0.055 | -5.791
-15 | -0.618 | 0.09981 | -0.058 | -6.188
-14.5 | -0.586 | 0.09707 | -0.056 | -6.04
-14 | -0.573 | 0.07523 | -0.069 | -7.618
-13.5 | -0.591 | 0.0344 | -0.086 | -17.192
-13 | -0.496 | 0.09116 | -0.052 | -5.441
-12.5 | -0.466 | 0.09895 | -0.049 | -4.708
-12 | -0.437 | 0.08863 | -0.05 | -4.936
-11.5 | -0.49 | 0.08197 | -0.05 | -5.982
-11 | -0.673 | 0.02871 | -0.092 | -23.433
-10.5 | -0.695 | 0.01778 | -0.097 | -39.091
-10 | -0.671 | 0.01627 | -0.099 | -41.244
-9.5 | -0.633 | 0.01497 | -0.1 | -42.281
-9 | -0.586 | 0.01387 | -0.101 | -42.274
-8.5 | -0.534 | 0.01287 | -0.103 | -41.468
-8 | -0.476 | 0.01201 | -0.104 | -39.683
-7.5 | -0.416 | 0.01127 | -0.105 | -36.91
-7 | -0.353 | 0.01061 | -0.107 | -33.246
-6.5 | -0.287 | 0.01003 | -0.108 | -28.665
-6 | -0.221 | 0.00954 | -0.109 | -23.122
-5.5 | -0.153 | 0.00912 | -0.111 | -16.73
-5 | -0.083 | 0.00871 | -0.112 | -9.586
-4.5 | -0.014 | 0.00787 | -0.114 | -1.728
-4 | 0.057 | 0.00741 | -0.115 | 7.72
-3.5 | 0.13 | 0.00671 | -0.117 | 19.314
-3 | 0.203 | 0.00601 | -0.119 | 33.748
-2.5 | 0.277 | 0.00594 | -0.12 | 46.589
-2 | 0.349 | 0.00544 | -0.121 | 64.246
-1.5 | 0.422 | 0.00547 | -0.122 | 77.097
-1 | 0.494 | 0.00557 | -0.123 | 88.788
-0.5 | 0.567 | 0.00563 | -0.124 | 100.797
0 | 0.64 | 0.00571 | -0.125 | 111.983
0.5 | 0.712 | 0.00582 | -0.126 | 122.461
1 | 0.785 | 0.0059 | -0.127 | 133.008
1.5 | 0.857 | 0.00605 | -0.128 | 141.701
2 | 0.929 | 0.00615 | -0.129 | 151.231
2.5 | 1.002 | 0.00721 | -0.13 | 138.891
3 | 1.074 | 0.00788 | -0.131 | 136.273
3.5 | 1.146 | 0.00862 | -0.132 | 132.893
4 | 1.211 | 0.00942 | -0.132 | 128.637
4.5 | 1.259 | 0.01045 | -0.132 | 120.538
5 | 1.319 | 0.01167 | -0.132 | 112.953
5.5 | 1.375 | 0.01303 | -0.132 | 105.581
6 | 1.43 | 0.01397 | -0.133 | 102.351
6.5 | 1.477 | 0.01623 | -0.133 | 91.027
7 | 1.522 | 0.0173 | -0.133 | 87.968
7.5 | 1.561 | 0.01842 | -0.133 | 84.722
8 | 1.59 | 0.01978 | -0.134 | 80.398
8.5 | 1.606 | 0.02135 | -0.134 | 75.241
9 | 1.604 | 0.02317 | -0.134 | 69.208
9.5 | 1.564 | 0.02519 | -0.135 | 62.093
10 | 1.419 | 0.02778 | -0.135 | 51.058
10.5 | 0.997 | 0.03102 | -0.135 | 32.154
11 | 1.023 | 0.03588 | -0.134 | 28.503
11.5 | 1.057 | 0.03486 | -0.135 | 30.319
12 | 1.083 | 0.03944 | -0.134 | 27.445
12.5 | 1.106 | 0.04487 | -0.134 | 24.646
13 | 1.141 | 0.04318 | -0.135 | 26.429
13.5 | 1.166 | 0.04844 | -0.134 | 24.062

## 120. Re 12M Mach 0.50 (2)
BIGFOIL.COM POLAR EXPORT
NACA64-520
NACA64-520 |  |  |  | Cl Max: | 1.599 | at alpha= | 15 | deg
XFOIL ncrit=9 |  |  |  | L/D Max: | 207.96 | at alpha= | 4 | deg
Re: | 12000000 |  |  | Cd Min: | 0.20453 | at alpha= | 20 | deg
Mach: | 0.5 |  |  | Cl=0 at alpha= | -3.7136 | deg
|  |  |  | @ Cl=0.1, Cd= | 0.0058157
|  |  |  | @ Cl=0.4, Cd= | 0.00458
|  |  |  | @ Cl=0.6, Cd= | 0.0046576
alpha (deg) | Cl | Cd | Cm | Cl/Cd
-18 | -0.6715 | 0.11449 | -0.1125 | -5.8651
-17.5 | -0.6812 | 0.10499 | -0.1186 | -6.4882
-17 | -0.6984 | 0.09493 | -0.1251 | -7.357
-16.5 | -0.7087 | 0.08587 | -0.1307 | -8.2532
-16 | -0.7307 | 0.07592 | -0.1369 | -9.6246
-15.5 | -0.7494 | 0.06681 | -0.1421 | -11.2169
-15 | -0.7767 | 0.05756 | -0.1468 | -13.4937
-14.5 | -0.7983 | 0.04961 | -0.1498 | -16.0915
-14 | -0.8167 | 0.04253 | -0.1513 | -19.2029
-13.5 | -0.8322 | 0.0363 | -0.1513 | -22.9256
-13 | -0.8376 | 0.03115 | -0.1499 | -26.8892
-12.5 | -0.8324 | 0.02701 | -0.1474 | -30.8182
-12 | -0.8223 | 0.02348 | -0.144 | -35.0213
-11.5 | -0.8034 | 0.02063 | -0.1402 | -38.9433
-11 | -0.7735 | 0.01849 | -0.1364 | -41.8334
-10.5 | -0.7461 | 0.01637 | -0.1321 | -45.5773
-10 | -0.7107 | 0.01468 | -0.1281 | -48.4128
-9.5 | -0.6757 | 0.01312 | -0.1239 | -51.5015
-9 | -0.6364 | 0.0118 | -0.1198 | -53.9322
-8.5 | -0.6041 | 0.0105 | -0.1148 | -57.5333
-8 | -0.5786 | 0.00952 | -0.1084 | -60.7773
-7.5 | -0.5211 | 0.00902 | -0.1058 | -57.7716
-7 | -0.4579 | 0.00855 | -0.1043 | -53.5556
-6.5 | -0.3919 | 0.00818 | -0.1033 | -47.9095
-6 | -0.323 | 0.00786 | -0.1029 | -41.0941
-5.5 | -0.2532 | 0.00755 | -0.1028 | -33.5364
-5 | -0.1831 | 0.00729 | -0.103 | -25.1166
-4.5 | -0.1122 | 0.00693 | -0.1036 | -16.1905
-4 | -0.0413 | 0.00655 | -0.1044 | -6.3053
-3.5 | 0.0308 | 0.00623 | -0.1055 | 4.9438
-3 | 0.1043 | 0.00579 | -0.1071 | 18.0138
-2.5 | 0.1787 | 0.00526 | -0.1092 | 33.9734
-2 | 0.255 | 0.00468 | -0.1118 | 54.4872
-1.5 | 0.3302 | 0.00458 | -0.1136 | 72.0961
-1 | 0.4051 | 0.00458 | -0.1151 | 88.4498
-0.5 | 0.4796 | 0.00459 | -0.1167 | 104.488
0 | 0.5538 | 0.00462 | -0.1181 | 119.8701
0.5 | 0.6276 | 0.00468 | -0.1194 | 134.1026
1 | 0.7022 | 0.00473 | -0.1208 | 148.4567
1.5 | 0.7769 | 0.00477 | -0.1221 | 162.8721
2 | 0.8503 | 0.00488 | -0.1232 | 174.2418
2.5 | 0.9245 | 0.00496 | -0.1242 | 186.3911
3 | 0.9975 | 0.00511 | -0.1248 | 195.2055
3.5 | 1.0703 | 0.00527 | -0.1253 | 203.093
4 | 1.1417 | 0.00549 | -0.1254 | 207.9599
4.5 | 1.1875 | 0.00653 | -0.1211 | 181.853
5 | 1.2207 | 0.00774 | -0.1148 | 157.7132
5.5 | 1.2329 | 0.00887 | -0.1046 | 138.9966
6 | 1.2418 | 0.01043 | -0.095 | 119.0604
6.5 | 1.2556 | 0.01235 | -0.0874 | 101.668
7 | 1.2764 | 0.01449 | -0.0815 | 88.0883
7.5 | 1.2961 | 0.01704 | -0.0761 | 76.0622
8 | 1.3101 | 0.02017 | -0.0709 | 64.9529
8.5 | 1.3154 | 0.02407 | -0.0658 | 54.6489
9 | 1.3356 | 0.02746 | -0.0621 | 48.638
9.5 | 1.3611 | 0.03075 | -0.059 | 44.2634
10 | 1.3859 | 0.03429 | -0.0562 | 40.417
10.5 | 1.4117 | 0.03797 | -0.0537 | 37.1794
11 | 1.4369 | 0.04185 | -0.0514 | 34.3345
11.5 | 1.4619 | 0.04596 | -0.0493 | 31.8081
12.5 | 1.5116 | 0.05478 | -0.0458 | 27.594
13 | 1.5338 | 0.05969 | -0.0443 | 25.6961
13.5 | 1.5568 | 0.0648 | -0.0431 | 24.0247
14 | 1.5771 | 0.07034 | -0.0422 | 22.4211
14.5 | 1.5927 | 0.0766 | -0.0416 | 20.7924
15 | 1.599 | 0.08398 | -0.0417 | 19.0402
15.5 | 1.5952 | 0.09275 | -0.0428 | 17.1989
16 | 1.582 | 0.10283 | -0.0451 | 15.3846
16.5 | 1.5605 | 0.11432 | -0.0491 | 13.6503
17 | 1.5355 | 0.12655 | -0.0544 | 12.1335
17.5 | 1.5105 | 0.13925 | -0.061 | 10.8474
18 | 1.4861 | 0.15216 | -0.0686 | 9.7667
18.5 | 1.4638 | 0.16528 | -0.0771 | 8.8565
19 | 1.4432 | 0.17837 | -0.0863 | 8.091
19.5 | 1.4259 | 0.19141 | -0.0959 | 7.4495
20 | 1.4106 | 0.20453 | -0.1059 | 6.8968

## 121. Re 14M Mach 0.00 (1)
BIGFOIL.COM POLAR EXPORT
NACA64-520
NACA64-520 |  |  |  | Cl Max: | 1.843 | at alpha= | 15 | deg
JavaFoil+Calcfoil stall+Eppler ext transition |  |  |  | L/D Max: | 137.738 | at alpha= | 1.5 | deg
Re: | 14000000 |  |  | Cd Min: | 0.00505 | at alpha= | -1.5 | deg
Mach: | 0 |  |  | Cl=0 at alpha= | -4.4048 | deg
|  |  |  | @ Cl=0.1, Cd= | 0.0060233
|  |  |  | @ Cl=0.4, Cd= | 0.0050833
|  |  |  | @ Cl=0.6, Cd= | 0.0052492
alpha (deg) | Cl | Cd | Cm | Cl/Cd
-20 | -1.097 | 0.07341 | -0.06 | -14.941
-19.5 | -1.11 | 0.06451 | -0.062 | -17.202
-19 | -1.119 | 0.05696 | -0.064 | -19.65
-18.5 | -1.129 | 0.0483 | -0.066 | -23.379
-18 | -1.131 | 0.04311 | -0.067 | -26.236
-17.5 | -1.129 | 0.03887 | -0.069 | -29.04
-17 | -1.123 | 0.03501 | -0.07 | -32.079
-16.5 | -1.114 | 0.03123 | -0.072 | -35.684
-16 | -1.1 | 0.02846 | -0.073 | -38.66
-15.5 | -1.083 | 0.02589 | -0.074 | -41.813
-15 | -1.061 | 0.02355 | -0.075 | -45.047
-14.5 | -1.036 | 0.02151 | -0.077 | -48.152
-14 | -1.003 | 0.01989 | -0.078 | -50.429
-13.5 | -0.968 | 0.01845 | -0.079 | -52.455
-13 | -0.93 | 0.01705 | -0.08 | -54.513
-12.5 | -0.893 | 0.01416 | -0.082 | -63.072
-12 | -0.849 | 0.01337 | -0.083 | -63.505
-11.5 | -0.803 | 0.01254 | -0.084 | -64.047
-11 | -0.754 | 0.01185 | -0.085 | -63.633
-10.5 | -0.704 | 0.01121 | -0.087 | -62.812
-10 | -0.652 | 0.01065 | -0.088 | -61.269
-9.5 | -0.599 | 0.01015 | -0.089 | -59.034
-9 | -0.544 | 0.00966 | -0.09 | -56.37
-8.5 | -0.489 | 0.00922 | -0.091 | -53.047
-8 | -0.432 | 0.0088 | -0.092 | -49.114
-7.5 | -0.374 | 0.00841 | -0.093 | -44.505
-7 | -0.316 | 0.0081 | -0.095 | -38.986
-6.5 | -0.256 | 0.0078 | -0.096 | -32.879
-6 | -0.196 | 0.00757 | -0.097 | -25.943
-5.5 | -0.135 | 0.00733 | -0.098 | -18.48
-5 | -0.074 | 0.00713 | -0.099 | -10.38
-4.5 | -0.012 | 0.00652 | -0.101 | -1.853
-4 | 0.051 | 0.00628 | -0.102 | 8.064
-3.5 | 0.114 | 0.00595 | -0.103 | 19.126
-3 | 0.177 | 0.00568 | -0.103 | 31.102
-2.5 | 0.24 | 0.00543 | -0.104 | 44.09
-2 | 0.303 | 0.00538 | -0.105 | 56.278
-1.5 | 0.365 | 0.00505 | -0.106 | 72.345
-1 | 0.428 | 0.00511 | -0.107 | 83.757
-0.5 | 0.491 | 0.00518 | -0.108 | 94.728
0 | 0.554 | 0.00522 | -0.109 | 106.246
0.5 | 0.617 | 0.00526 | -0.109 | 117.295
1 | 0.68 | 0.00533 | -0.11 | 127.446
1.5 | 0.742 | 0.00539 | -0.111 | 137.738
2 | 0.805 | 0.00617 | -0.112 | 130.444
2.5 | 0.867 | 0.00651 | -0.112 | 133.262
3 | 0.93 | 0.00686 | -0.113 | 135.498
3.5 | 0.992 | 0.00726 | -0.114 | 136.634
4 | 1.055 | 0.00782 | -0.115 | 134.807
4.5 | 1.108 | 0.00834 | -0.115 | 132.863
5 | 1.167 | 0.00897 | -0.116 | 130.065
5.5 | 1.226 | 0.00973 | -0.117 | 125.968
6 | 1.283 | 0.01032 | -0.118 | 124.294
6.5 | 1.334 | 0.00975 | -0.118 | 136.81
7 | 1.382 | 0.01183 | -0.118 | 116.79
7.5 | 1.432 | 0.01235 | -0.118 | 115.988
8 | 1.48 | 0.01287 | -0.119 | 115.027
8.5 | 1.526 | 0.01343 | -0.119 | 113.667
9 | 1.571 | 0.01403 | -0.119 | 111.921
9.5 | 1.612 | 0.01473 | -0.12 | 109.451
10 | 1.649 | 0.01543 | -0.12 | 106.899
10.5 | 1.684 | 0.01612 | -0.12 | 104.489
11 | 1.716 | 0.01689 | -0.121 | 101.572
11.5 | 1.744 | 0.01782 | -0.121 | 97.893
12 | 1.769 | 0.01874 | -0.121 | 94.401
12.5 | 1.79 | 0.01971 | -0.121 | 90.826
13 | 1.808 | 0.02071 | -0.122 | 87.318
13.5 | 1.822 | 0.02188 | -0.122 | 83.295
14 | 1.833 | 0.02306 | -0.122 | 79.491
14.5 | 1.84 | 0.02445 | -0.122 | 75.247
15 | 1.843 | 0.02583 | -0.122 | 71.347
15.5 | 1.843 | 0.02747 | -0.122 | 67.076
16 | 1.836 | 0.02918 | -0.122 | 62.945
16.5 | 1.825 | 0.03108 | -0.122 | 58.721
17 | 1.81 | 0.03262 | -0.123 | 55.503
17.5 | 1.792 | 0.03462 | -0.123 | 51.758
18 | 1.77 | 0.037 | -0.123 | 47.846
18.5 | 1.746 | 0.03941 | -0.122 | 44.29
19 | 1.719 | 0.04164 | -0.122 | 41.278
19.5 | 1.689 | 0.04446 | -0.122 | 38.001
20 | 1.657 | 0.0477 | -0.122 | 34.734

## 122. Re 14M Mach 0.00 (2)
BIGFOIL.COM POLAR EXPORT
NACA64-520
NACA64-520 |  |  |  | Cl Max: | 1.822 | at alpha= | 19 | deg
XFOIL ncrit=9 |  |  |  | L/D Max: | 175.723 | at alpha= | 3.5 | deg
Re: | 14000000 |  |  | Cd Min: | 0.05822 | at alpha= | 19 | deg
Mach: | 0 |  |  | Cl=0 at alpha= | -99 | deg
|  |  |  | @ Cl=0.1, Cd= | 0.00423
|  |  |  | @ Cl=0.4, Cd= | 0.00423
|  |  |  | @ Cl=0.6, Cd= | 0.0043286
alpha (deg) | Cl | Cd | Cm | Cl/Cd
0 | 0.4712 | 0.00423 | -0.1039 | 111.3948
0.5 | 0.5316 | 0.00429 | -0.1051 | 123.9161
1 | 0.5926 | 0.00432 | -0.1063 | 137.1759
1.5 | 0.6529 | 0.00439 | -0.1074 | 148.7244
2 | 0.713 | 0.00447 | -0.1085 | 159.5078
2.5 | 0.7721 | 0.00461 | -0.1093 | 167.4837
3 | 0.8309 | 0.00476 | -0.1102 | 174.5588
3.5 | 0.8874 | 0.00505 | -0.1107 | 175.7228
4 | 0.9368 | 0.00577 | -0.1099 | 162.357
5 | 1.0327 | 0.00727 | -0.1079 | 142.0495
5.5 | 1.0834 | 0.00779 | -0.1074 | 139.0757
6 | 1.1337 | 0.00827 | -0.1068 | 137.0859
6.5 | 1.1827 | 0.00877 | -0.106 | 134.8575
7 | 1.2296 | 0.00931 | -0.1049 | 132.073
7.5 | 1.2748 | 0.00984 | -0.1034 | 129.5528
8 | 1.3153 | 0.01045 | -0.1011 | 125.866
8.5 | 1.3434 | 0.01101 | -0.0964 | 122.0163
9 | 1.3739 | 0.01163 | -0.0923 | 118.1341
9.5 | 1.4049 | 0.01233 | -0.0888 | 113.9416
10 | 1.4362 | 0.01312 | -0.0855 | 109.4665
10.5 | 1.466 | 0.01408 | -0.0823 | 104.1193
11 | 1.4953 | 0.01516 | -0.0793 | 98.6346
11.5 | 1.5228 | 0.01646 | -0.0764 | 92.5152
12 | 1.5513 | 0.01782 | -0.0739 | 87.0539
12.5 | 1.5785 | 0.01935 | -0.0715 | 81.5762
13 | 1.6013 | 0.02125 | -0.0689 | 75.3553
13.5 | 1.6243 | 0.02326 | -0.0665 | 69.8323
14 | 1.6486 | 0.02529 | -0.0646 | 65.1878
14.5 | 1.6714 | 0.02756 | -0.0628 | 60.6459
15 | 1.6922 | 0.03009 | -0.061 | 56.238
15.5 | 1.7109 | 0.03294 | -0.0594 | 51.9399
16 | 1.7289 | 0.03596 | -0.058 | 48.0784
16.5 | 1.7484 | 0.03899 | -0.057 | 44.8423
17 | 1.7663 | 0.04229 | -0.0561 | 41.7664
17.5 | 1.7825 | 0.04583 | -0.0554 | 38.8937
18 | 1.7968 | 0.04972 | -0.0549 | 36.1384
18.5 | 1.809 | 0.05394 | -0.0546 | 33.5373
19 | 1.822 | 0.05822 | -0.0547 | 31.2951

## 123. Re 14M Mach 0.10 (1)
BIGFOIL.COM POLAR EXPORT
NACA64-520
NACA64-520 |  |  |  | Cl Max: | 1.829 | at alpha= | 14.5 | deg
JavaFoil+Calcfoil stall+Eppler ext transition |  |  |  | L/D Max: | 137.216 | at alpha= | 1.5 | deg
Re: | 14000000 |  |  | Cd Min: | 0.00508 | at alpha= | -1.5 | deg
Mach: | 0.1 |  |  | Cl=0 at alpha= | -4.4048 | deg
|  |  |  | @ Cl=0.1, Cd= | 0.0060056
|  |  |  | @ Cl=0.4, Cd= | 0.0051009
|  |  |  | @ Cl=0.6, Cd= | 0.0052646
alpha (deg) | Cl | Cd | Cm | Cl/Cd
-20 | -1.051 | 0.08661 | -0.058 | -12.134
-19.5 | -1.075 | 0.07117 | -0.061 | -15.108
-19 | -1.09 | 0.062 | -0.063 | -17.577
-18.5 | -1.101 | 0.05407 | -0.065 | -20.356
-18 | -1.111 | 0.04573 | -0.067 | -24.283
-17.5 | -1.112 | 0.04074 | -0.069 | -27.3
-17 | -1.109 | 0.03671 | -0.07 | -30.212
-16.5 | -1.103 | 0.03251 | -0.072 | -33.939
-16 | -1.092 | 0.02954 | -0.073 | -36.957
-15.5 | -1.076 | 0.02676 | -0.074 | -40.222
-15 | -1.057 | 0.02426 | -0.076 | -43.548
-14.5 | -1.033 | 0.0221 | -0.077 | -46.747
-14 | -1.001 | 0.02035 | -0.078 | -49.206
-13.5 | -0.967 | 0.01859 | -0.079 | -52.036
-13 | -0.93 | 0.01708 | -0.081 | -54.432
-12.5 | -0.894 | 0.01439 | -0.082 | -62.118
-12 | -0.85 | 0.01358 | -0.083 | -62.635
-11.5 | -0.805 | 0.01272 | -0.085 | -63.25
-11 | -0.756 | 0.01201 | -0.086 | -62.958
-10.5 | -0.706 | 0.01134 | -0.087 | -62.262
-10 | -0.654 | 0.0108 | -0.088 | -60.549
-9.5 | -0.601 | 0.01022 | -0.089 | -58.778
-9 | -0.546 | 0.00973 | -0.09 | -56.174
-8.5 | -0.491 | 0.0093 | -0.091 | -52.777
-8 | -0.434 | 0.00888 | -0.093 | -48.841
-7.5 | -0.376 | 0.00851 | -0.094 | -44.177
-7 | -0.317 | 0.00816 | -0.095 | -38.884
-6.5 | -0.257 | 0.00786 | -0.096 | -32.765
-6 | -0.197 | 0.0076 | -0.097 | -25.921
-5.5 | -0.136 | 0.00737 | -0.098 | -18.447
-5 | -0.074 | 0.00717 | -0.1 | -10.371
-4.5 | -0.012 | 0.0066 | -0.101 | -1.841
-4 | 0.051 | 0.00627 | -0.102 | 8.112
-3.5 | 0.114 | 0.00593 | -0.103 | 19.281
-3 | 0.178 | 0.00566 | -0.104 | 31.363
-2.5 | 0.241 | 0.0055 | -0.105 | 43.753
-2 | 0.304 | 0.00538 | -0.106 | 56.529
-1.5 | 0.367 | 0.00508 | -0.107 | 72.354
-1 | 0.43 | 0.00512 | -0.107 | 84.047
-0.5 | 0.494 | 0.00519 | -0.108 | 95.132
0 | 0.557 | 0.00521 | -0.109 | 106.838
0.5 | 0.62 | 0.00529 | -0.11 | 117.199
1 | 0.683 | 0.00534 | -0.111 | 127.864
1.5 | 0.746 | 0.00544 | -0.111 | 137.216
2 | 0.809 | 0.00618 | -0.112 | 130.891
2.5 | 0.872 | 0.00654 | -0.113 | 133.301
3 | 0.935 | 0.00687 | -0.114 | 135.974
3.5 | 0.997 | 0.00731 | -0.115 | 136.435
4 | 1.06 | 0.00785 | -0.115 | 134.961
4.5 | 1.113 | 0.00841 | -0.116 | 132.439
5 | 1.173 | 0.00905 | -0.117 | 129.57
5.5 | 1.232 | 0.00977 | -0.118 | 126.007
6 | 1.289 | 0.01038 | -0.118 | 124.136
6.5 | 1.339 | 0.00985 | -0.118 | 135.935
7 | 1.387 | 0.01197 | -0.118 | 115.932
7.5 | 1.437 | 0.01246 | -0.119 | 115.327
8 | 1.485 | 0.013 | -0.119 | 114.227
8.5 | 1.531 | 0.0136 | -0.12 | 112.601
9 | 1.575 | 0.01423 | -0.12 | 110.687
9.5 | 1.616 | 0.01492 | -0.12 | 108.33
10 | 1.653 | 0.01566 | -0.121 | 105.571
10.5 | 1.687 | 0.01635 | -0.121 | 103.202
11 | 1.718 | 0.01725 | -0.121 | 99.57
11.5 | 1.745 | 0.0181 | -0.121 | 96.415
12 | 1.768 | 0.01906 | -0.122 | 92.777
12.5 | 1.788 | 0.02009 | -0.122 | 88.998
13 | 1.804 | 0.02121 | -0.122 | 85.057
13.5 | 1.816 | 0.02231 | -0.122 | 81.411
14 | 1.825 | 0.02358 | -0.123 | 77.396
14.5 | 1.829 | 0.0251 | -0.123 | 72.863
15 | 1.829 | 0.02645 | -0.123 | 69.169
15.5 | 1.826 | 0.02814 | -0.123 | 64.869
16 | 1.816 | 0.02997 | -0.123 | 60.604
16.5 | 1.801 | 0.0317 | -0.123 | 56.81
17 | 1.781 | 0.03368 | -0.123 | 52.89
17.5 | 1.759 | 0.03573 | -0.123 | 49.225
18 | 1.732 | 0.0382 | -0.123 | 45.347
18.5 | 1.703 | 0.04062 | -0.123 | 41.931
19 | 1.671 | 0.04317 | -0.123 | 38.712
19.5 | 1.636 | 0.04649 | -0.123 | 35.195

## 124. Re 14M Mach 0.10 (2)
BIGFOIL.COM POLAR EXPORT
NACA64-520
NACA64-520 |  |  |  | Cl Max: | 1.8417 | at alpha= | 20 | deg
XFOIL ncrit=9 |  |  |  | L/D Max: | 177.242 | at alpha= | 3.5 | deg
Re: | 14000000 |  |  | Cd Min: | 0.06976 | at alpha= | 20 | deg
Mach: | 0.1 |  |  | Cl=0 at alpha= | -3.835 | deg
|  |  |  | @ Cl=0.1, Cd= | 0.0052991
|  |  |  | @ Cl=0.4, Cd= | 0.004238
|  |  |  | @ Cl=0.6, Cd= | 0.0043338
alpha (deg) | Cl | Cd | Cm | Cl/Cd
-18.5 | -1.2557 | 0.0277 | -0.1123 | -45.3321
-18 | -1.23 | 0.02578 | -0.1118 | -47.7114
-17.5 | -1.217 | 0.02314 | -0.1105 | -52.5929
-17 | -1.1924 | 0.02139 | -0.1093 | -55.7457
-16.5 | -1.1662 | 0.01979 | -0.108 | -58.9288
-16 | -1.1393 | 0.01829 | -0.1065 | -62.2909
-15.5 | -1.1125 | 0.01684 | -0.1048 | -66.0629
-15 | -1.0852 | 0.01548 | -0.1029 | -70.1034
-14.5 | -1.0584 | 0.01419 | -0.1007 | -74.5877
-14 | -1.0285 | 0.01311 | -0.0986 | -78.4516
-13.5 | -0.9973 | 0.01215 | -0.0963 | -82.0823
-13 | -0.9668 | 0.01132 | -0.0936 | -85.4064
-12.5 | -0.9516 | 0.01052 | -0.088 | -90.4563
-12 | -0.9152 | 0.01002 | -0.0855 | -91.3373
-11.5 | -0.8705 | 0.00957 | -0.0842 | -90.9613
-11 | -0.8208 | 0.0092 | -0.0837 | -89.2174
-10.5 | -0.769 | 0.00889 | -0.0835 | -86.5017
-10 | -0.716 | 0.00857 | -0.0834 | -83.5473
-9.5 | -0.6621 | 0.00825 | -0.0835 | -80.2545
-9 | -0.6065 | 0.008 | -0.0839 | -75.8125
-8.5 | -0.5498 | 0.00776 | -0.0844 | -70.8505
-8 | -0.4929 | 0.0075 | -0.085 | -65.72
-7.5 | -0.4352 | 0.0073 | -0.0856 | -59.6164
-7 | -0.3766 | 0.0071 | -0.0865 | -53.0423
-6.5 | -0.3183 | 0.00691 | -0.0872 | -46.0637
-6 | -0.259 | 0.0067 | -0.0882 | -38.6567
-5.5 | -0.1999 | 0.00653 | -0.0891 | -30.6126
-5 | -0.1402 | 0.00628 | -0.0902 | -22.3248
-4 | -0.0201 | 0.0058 | -0.0925 | -3.4655
-3.5 | 0.0408 | 0.00557 | -0.0938 | 7.325
-3 | 0.102 | 0.00529 | -0.0952 | 19.2817
-2.5 | 0.1633 | 0.005 | -0.0967 | 32.66
-2 | 0.2258 | 0.0046 | -0.0986 | 49.087
-1.5 | 0.2891 | 0.00424 | -0.1006 | 68.184
-1 | 0.3508 | 0.00423 | -0.1019 | 82.9314
-0.5 | 0.4122 | 0.00424 | -0.1031 | 97.217
0 | 0.4739 | 0.00424 | -0.1044 | 111.7689
0.5 | 0.5348 | 0.0043 | -0.1056 | 124.3721
1 | 0.5962 | 0.00433 | -0.1068 | 137.6905
1.5 | 0.6569 | 0.00439 | -0.1079 | 149.6355
2 | 0.7175 | 0.00447 | -0.109 | 160.5145
2.5 | 0.777 | 0.00462 | -0.1099 | 168.1818
3 | 0.8362 | 0.00477 | -0.1107 | 175.304
3.5 | 0.8933 | 0.00504 | -0.1112 | 177.2421
4 | 0.9431 | 0.00576 | -0.1104 | 163.7326
4.5 | 0.9903 | 0.0066 | -0.1092 | 150.0455
5 | 1.0389 | 0.0073 | -0.1083 | 142.3151
5.5 | 1.0895 | 0.00783 | -0.1076 | 139.1443
6 | 1.1398 | 0.00833 | -0.1069 | 136.8307
6.5 | 1.1888 | 0.00883 | -0.106 | 134.6319
7 | 1.2354 | 0.00938 | -0.1047 | 131.7058
7.5 | 1.2798 | 0.00993 | -0.103 | 128.8822
8 | 1.3169 | 0.01053 | -0.0999 | 125.0617
8.5 | 1.3433 | 0.01115 | -0.0948 | 120.4753
9 | 1.3742 | 0.01181 | -0.0908 | 116.359
9.5 | 1.4045 | 0.01259 | -0.0872 | 111.5568
10 | 1.4361 | 0.01344 | -0.0839 | 106.8527
10.5 | 1.4655 | 0.01449 | -0.0807 | 101.1387
11 | 1.4954 | 0.01565 | -0.0778 | 95.5527
11.5 | 1.5221 | 0.01706 | -0.0749 | 89.2204
12 | 1.5502 | 0.01853 | -0.0723 | 83.6589
12.5 | 1.5771 | 0.02017 | -0.0699 | 78.1904
13 | 1.6009 | 0.02212 | -0.0674 | 72.3734
13.5 | 1.6234 | 0.02425 | -0.065 | 66.9443
14 | 1.6471 | 0.02646 | -0.0631 | 62.2487
14.5 | 1.6689 | 0.02892 | -0.0612 | 57.7075
15 | 1.6888 | 0.03166 | -0.0595 | 53.3418
15.5 | 1.7071 | 0.03468 | -0.0579 | 49.2243
16 | 1.7258 | 0.03779 | -0.0567 | 45.6682
16.5 | 1.745 | 0.04099 | -0.0557 | 42.5714
17 | 1.7622 | 0.04447 | -0.0548 | 39.6267
17.5 | 1.7779 | 0.04824 | -0.0542 | 36.8553
18 | 1.7915 | 0.05234 | -0.0537 | 34.2281
18.5 | 1.8041 | 0.05666 | -0.0535 | 31.8408
19 | 1.8213 | 0.06064 | -0.0537 | 30.0346
19.5 | 1.8314 | 0.06487 | -0.0532 | 28.2318
20 | 1.8417 | 0.06976 | -0.0536 | 26.4005

## 125. Re 14M Mach 0.25 (1)
BIGFOIL.COM POLAR EXPORT
NACA64-520
NACA64-520 |  |  |  | Cl Max: | 1.764 | at alpha= | 13 | deg
JavaFoil+Calcfoil stall+Eppler ext transition |  |  |  | L/D Max: | 139.604 | at alpha= | 1.5 | deg
Re: | 14000000 |  |  | Cd Min: | 0.00512 | at alpha= | -1.5 | deg
Mach: | 0.25 |  |  | Cl=0 at alpha= | -4.4062 | deg
|  |  |  | @ Cl=0.1, Cd= | 0.0061325
|  |  |  | @ Cl=0.4, Cd= | 0.0051448
|  |  |  | @ Cl=0.6, Cd= | 0.0053188
alpha (deg) | Cl | Cd | Cm | Cl/Cd
-20 | -0.748 | 0.15422 | -0.045 | -4.851
-19.5 | -0.791 | 0.13967 | -0.048 | -5.661
-19 | -0.826 | 0.13127 | -0.049 | -6.293
-18.5 | -0.858 | 0.12122 | -0.051 | -7.08
-18 | -0.891 | 0.10734 | -0.055 | -8.297
-17.5 | -0.956 | 0.0669 | -0.065 | -14.29
-17 | -0.982 | 0.05608 | -0.068 | -17.516
-16.5 | -1.005 | 0.04521 | -0.071 | -22.236
-16 | -1.017 | 0.03863 | -0.073 | -26.317
-15.5 | -1.021 | 0.03315 | -0.075 | -30.797
-15 | -1.017 | 0.02925 | -0.077 | -34.765
-14.5 | -1.006 | 0.02591 | -0.078 | -38.841
-14 | -0.984 | 0.02352 | -0.079 | -41.828
-13.5 | -0.957 | 0.02119 | -0.081 | -45.16
-13 | -0.926 | 0.01923 | -0.082 | -48.137
-12.5 | -0.891 | 0.01785 | -0.084 | -49.882
-12 | -0.855 | 0.01472 | -0.085 | -58.097
-11.5 | -0.812 | 0.01376 | -0.087 | -59.011
-11 | -0.765 | 0.01291 | -0.088 | -59.243
-10.5 | -0.716 | 0.01218 | -0.089 | -58.77
-10 | -0.664 | 0.01152 | -0.09 | -57.692
-9.5 | -0.611 | 0.0109 | -0.091 | -56.086
-9 | -0.557 | 0.01032 | -0.092 | -53.918
-8.5 | -0.5 | 0.00982 | -0.094 | -50.951
-8 | -0.443 | 0.00932 | -0.095 | -47.498
-7.5 | -0.384 | 0.00887 | -0.096 | -43.31
-7 | -0.324 | 0.00851 | -0.097 | -38.093
-6.5 | -0.263 | 0.00817 | -0.098 | -32.224
-6 | -0.202 | 0.00788 | -0.1 | -25.575
-5.5 | -0.139 | 0.00762 | -0.101 | -18.258
-5 | -0.076 | 0.00738 | -0.102 | -10.303
-4.5 | -0.012 | 0.00631 | -0.103 | -1.963
-4 | 0.052 | 0.00645 | -0.105 | 8.1
-3.5 | 0.117 | 0.00602 | -0.106 | 19.517
-3 | 0.182 | 0.00575 | -0.107 | 31.751
-2.5 | 0.247 | 0.00558 | -0.108 | 44.378
-2 | 0.312 | 0.00545 | -0.109 | 57.301
-1.5 | 0.377 | 0.00512 | -0.11 | 73.767
-1 | 0.442 | 0.00519 | -0.11 | 85.218
-0.5 | 0.507 | 0.00527 | -0.111 | 96.273
0 | 0.572 | 0.00528 | -0.112 | 108.349
0.5 | 0.637 | 0.00537 | -0.113 | 118.744
1 | 0.702 | 0.00542 | -0.114 | 129.444
1.5 | 0.767 | 0.00549 | -0.115 | 139.604
2 | 0.831 | 0.0063 | -0.115 | 131.95
2.5 | 0.896 | 0.00669 | -0.116 | 133.82
3 | 0.96 | 0.00708 | -0.117 | 135.595
3.5 | 1.025 | 0.00755 | -0.118 | 135.728
4 | 1.089 | 0.00815 | -0.119 | 133.717
4.5 | 1.143 | 0.00875 | -0.119 | 130.683
5 | 1.204 | 0.00955 | -0.12 | 126.084
5.5 | 1.264 | 0.01036 | -0.121 | 122.039
6 | 1.315 | 0.01073 | -0.121 | 122.58
6.5 | 1.368 | 0.01127 | -0.121 | 121.331
7 | 1.416 | 0.01266 | -0.121 | 111.854
7.5 | 1.466 | 0.01326 | -0.122 | 110.558
8 | 1.513 | 0.01385 | -0.122 | 109.242
8.5 | 1.557 | 0.01459 | -0.122 | 106.773
9 | 1.599 | 0.01534 | -0.123 | 104.215
9.5 | 1.637 | 0.01613 | -0.123 | 101.512
10 | 1.67 | 0.017 | -0.123 | 98.233
10.5 | 1.698 | 0.0179 | -0.124 | 94.901
11 | 1.722 | 0.01885 | -0.124 | 91.385
11.5 | 1.741 | 0.01999 | -0.124 | 87.07
12 | 1.754 | 0.02114 | -0.124 | 82.99
12.5 | 1.762 | 0.02239 | -0.125 | 78.699
13 | 1.764 | 0.02355 | -0.125 | 74.928
13.5 | 1.759 | 0.02532 | -0.125 | 69.484
14 | 1.749 | 0.02697 | -0.125 | 64.844
14.5 | 1.732 | 0.02889 | -0.125 | 59.946
15 | 1.709 | 0.0309 | -0.125 | 55.294
15.5 | 1.679 | 0.03311 | -0.125 | 50.71
16 | 1.64 | 0.03531 | -0.125 | 46.447
16.5 | 1.59 | 0.03819 | -0.125 | 41.637
17 | 1.534 | 0.04132 | -0.125 | 37.123
17.5 | 1.473 | 0.04393 | -0.125 | 33.536
18 | 1.406 | 0.04735 | -0.125 | 29.687

## 126. Re 14M Mach 0.25 (2)
BIGFOIL.COM POLAR EXPORT
NACA64-520
NACA64-520 |  |  |  | Cl Max: | 1.811 | at alpha= | 19.5 | deg
XFOIL ncrit=9 |  |  |  | L/D Max: | 184.135 | at alpha= | 3.5 | deg
Re: | 14000000 |  |  | Cd Min: | 0.08187 | at alpha= | 19.5 | deg
Mach: | 0.25 |  |  | Cl=0 at alpha= | -99 | deg
|  |  |  | @ Cl=0.1, Cd= | 0.00427
|  |  |  | @ Cl=0.4, Cd= | 0.00427
|  |  |  | @ Cl=0.6, Cd= | 0.0043624
alpha (deg) | Cl | Cd | Cm | Cl/Cd
0 | 0.4893 | 0.00427 | -0.1072 | 114.5902
0.5 | 0.5524 | 0.00434 | -0.1083 | 127.2811
1 | 0.6162 | 0.00437 | -0.1096 | 141.0069
1.5 | 0.6793 | 0.00443 | -0.1107 | 153.3409
2 | 0.7423 | 0.00451 | -0.1118 | 164.5898
2.5 | 0.804 | 0.00467 | -0.1127 | 172.1627
3 | 0.8655 | 0.00482 | -0.1135 | 179.5643
3.5 | 0.9262 | 0.00503 | -0.1141 | 184.1352
4 | 0.9773 | 0.00575 | -0.1131 | 169.9652
4.5 | 1.0252 | 0.00661 | -0.1115 | 155.0983
5 | 1.0729 | 0.00741 | -0.1099 | 144.7908
5.5 | 1.1226 | 0.00804 | -0.1086 | 139.6269
6 | 1.1718 | 0.00862 | -0.1071 | 135.9397
6.5 | 1.2196 | 0.00917 | -0.1054 | 132.9989
7 | 1.2629 | 0.00979 | -0.1029 | 128.999
7.5 | 1.2909 | 0.01041 | -0.0974 | 124.0058
8 | 1.3164 | 0.01125 | -0.0918 | 117.0133
8.5 | 1.3433 | 0.01221 | -0.087 | 110.0164
9 | 1.3732 | 0.01324 | -0.0831 | 103.716
9.5 | 1.4035 | 0.01442 | -0.0795 | 97.3301
10 | 1.4333 | 0.01577 | -0.0762 | 90.8878
10.5 | 1.464 | 0.01721 | -0.0732 | 85.0668
11 | 1.4907 | 0.019 | -0.0701 | 78.4579
11.5 | 1.5188 | 0.02084 | -0.0674 | 72.8791
12 | 1.5461 | 0.02285 | -0.0649 | 67.663
12.5 | 1.568 | 0.02534 | -0.0622 | 61.8785
13 | 1.5911 | 0.02793 | -0.0599 | 56.9674
13.5 | 1.6154 | 0.03057 | -0.0579 | 52.8427
14 | 1.6378 | 0.03351 | -0.056 | 48.875
14.5 | 1.6575 | 0.03677 | -0.0543 | 45.0775
15 | 1.6764 | 0.04029 | -0.0528 | 41.6083
15.5 | 1.6966 | 0.04382 | -0.0516 | 38.7175
16 | 1.7152 | 0.04763 | -0.0506 | 36.0109
16.5 | 1.7313 | 0.05182 | -0.0498 | 33.4099
17 | 1.7449 | 0.05638 | -0.0492 | 30.9489
17.5 | 1.7587 | 0.06111 | -0.0489 | 28.7793
18 | 1.7734 | 0.0659 | -0.0489 | 26.9105
18.5 | 1.7867 | 0.07098 | -0.0491 | 25.1719
19 | 1.7993 | 0.07631 | -0.0497 | 23.5788
19.5 | 1.811 | 0.08187 | -0.0505 | 22.1204

## 127. Re 14M Mach 0.50 (1)
BIGFOIL.COM POLAR EXPORT
NACA64-520
NACA64-520 |  |  |  | Cl Max: | 1.608 | at alpha= | 8.5 | deg
JavaFoil+Calcfoil stall+Eppler ext transition |  |  |  | L/D Max: | 144.35 | at alpha= | 1.5 | deg
Re: | 14000000 |  |  | Cd Min: | 0.00545 | at alpha= | -1.5 | deg
Mach: | 0.5 |  |  | Cl=0 at alpha= | -4.4014 | deg
|  |  |  | @ Cl=0.1, Cd= | 0.007013
|  |  |  | @ Cl=0.4, Cd= | 0.0055284
|  |  |  | @ Cl=0.6, Cd= | 0.0055816
alpha (deg) | Cl | Cd | Cm | Cl/Cd
-20 | -0.899 | 0.18488 | -0.049 | -4.862
-19.5 | -0.874 | 0.16455 | -0.052 | -5.31
-19 | -0.845 | 0.15497 | -0.052 | -5.45
-18.5 | -0.814 | 0.15216 | -0.051 | -5.351
-18 | -0.785 | 0.14715 | -0.051 | -5.332
-17.5 | -0.766 | 0.11962 | -0.058 | -6.407
-17 | -0.741 | 0.10951 | -0.06 | -6.766
-16.5 | -0.709 | 0.1069 | -0.059 | -6.628
-16 | -0.674 | 0.10674 | -0.056 | -6.316
-15.5 | -0.644 | 0.10971 | -0.056 | -5.872
-15 | -0.62 | 0.09655 | -0.06 | -6.424
-14.5 | -0.589 | 0.09363 | -0.059 | -6.292
-14 | -0.608 | 0.04701 | -0.082 | -12.932
-13.5 | -0.594 | 0.03231 | -0.087 | -18.393
-13 | -0.496 | 0.08955 | -0.053 | -5.542
-12.5 | -0.466 | 0.10016 | -0.049 | -4.651
-12 | -0.438 | 0.08739 | -0.05 | -5.007
-11.5 | -0.49 | 0.08048 | -0.051 | -6.093
-11 | -0.675 | 0.02747 | -0.092 | -24.568
-10.5 | -0.696 | 0.01725 | -0.097 | -40.341
-10 | -0.672 | 0.01579 | -0.099 | -42.54
-9.5 | -0.634 | 0.01454 | -0.1 | -43.604
-9 | -0.587 | 0.01346 | -0.102 | -43.614
-8.5 | -0.534 | 0.01249 | -0.103 | -42.773
-8 | -0.477 | 0.01169 | -0.104 | -40.791
-7.5 | -0.416 | 0.01094 | -0.106 | -38.074
-7 | -0.353 | 0.01033 | -0.107 | -34.192
-6.5 | -0.288 | 0.00977 | -0.108 | -29.466
-6 | -0.221 | 0.00929 | -0.11 | -23.769
-5.5 | -0.153 | 0.00887 | -0.111 | -17.229
-5 | -0.084 | 0.00849 | -0.112 | -9.844
-4.5 | -0.014 | 0.00773 | -0.114 | -1.762
-4 | 0.057 | 0.00739 | -0.115 | 7.751
-3.5 | 0.13 | 0.00675 | -0.117 | 19.198
-3 | 0.202 | 0.00632 | -0.119 | 32.043
-2.5 | 0.277 | 0.0059 | -0.12 | 46.866
-2 | 0.349 | 0.00571 | -0.121 | 61.182
-1.5 | 0.422 | 0.00545 | -0.122 | 77.452
-1 | 0.494 | 0.00549 | -0.123 | 90.118
-0.5 | 0.567 | 0.00555 | -0.124 | 102.198
0 | 0.64 | 0.00562 | -0.125 | 113.896
0.5 | 0.712 | 0.00572 | -0.126 | 124.517
1 | 0.785 | 0.00582 | -0.127 | 134.814
1.5 | 0.857 | 0.00594 | -0.128 | 144.35
2 | 0.929 | 0.00692 | -0.129 | 134.295
2.5 | 1.002 | 0.0075 | -0.13 | 133.495
3 | 1.074 | 0.00811 | -0.131 | 132.405
3.5 | 1.146 | 0.00888 | -0.132 | 129.041
4 | 1.21 | 0.00971 | -0.132 | 124.595
4.5 | 1.259 | 0.01065 | -0.132 | 118.279
5 | 1.318 | 0.01192 | -0.132 | 110.608
5.5 | 1.377 | 0.01287 | -0.132 | 106.938
6 | 1.432 | 0.01369 | -0.133 | 104.584
6.5 | 1.479 | 0.0158 | -0.133 | 93.595
7 | 1.524 | 0.01685 | -0.133 | 90.493
7.5 | 1.563 | 0.01794 | -0.134 | 87.136
8 | 1.592 | 0.01928 | -0.134 | 82.588
8.5 | 1.608 | 0.02081 | -0.134 | 77.296
9 | 1.606 | 0.02247 | -0.135 | 71.455
9.5 | 1.566 | 0.02448 | -0.135 | 63.991
10 | 1.421 | 0.027 | -0.135 | 52.621
10.5 | 0.999 | 0.03018 | -0.135 | 33.103
11 | 1.024 | 0.03467 | -0.134 | 29.542
11.5 | 1.059 | 0.03384 | -0.135 | 31.283
12 | 1.084 | 0.03807 | -0.135 | 28.479
12.5 | 1.107 | 0.04363 | -0.134 | 25.382
13 | 1.143 | 0.0417 | -0.135 | 27.418
13.5 | 1.168 | 0.04671 | -0.135 | 25.004

## 128. Re 14M Mach 0.50 (2)
BIGFOIL.COM POLAR EXPORT
NACA64-520
NACA64-520 |  |  |  | Cl Max: | 1.6215 | at alpha= | 15 | deg
XFOIL ncrit=9 |  |  |  | L/D Max: | 205.816 | at alpha= | 3.5 | deg
Re: | 14000000 |  |  | Cd Min: | 0.20333 | at alpha= | 20 | deg
Mach: | 0.5 |  |  | Cl=0 at alpha= | -3.7278 | deg
|  |  |  | @ Cl=0.1, Cd= | 0.00576
|  |  |  | @ Cl=0.4, Cd= | 0.004461
|  |  |  | @ Cl=0.6, Cd= | 0.0045259
alpha (deg) | Cl | Cd | Cm | Cl/Cd
-18 | -0.6849 | 0.11256 | -0.1146 | -6.0848
-17 | -0.7171 | 0.09265 | -0.1277 | -7.7399
-16.5 | -0.7274 | 0.08363 | -0.1331 | -8.6978
-16 | -0.7489 | 0.07389 | -0.1391 | -10.1353
-15.5 | -0.766 | 0.06507 | -0.1439 | -11.7719
-15 | -0.7939 | 0.05594 | -0.1485 | -14.192
-14.5 | -0.8145 | 0.04821 | -0.1512 | -16.8948
-14 | -0.8316 | 0.04134 | -0.1524 | -20.1161
-13.5 | -0.8485 | 0.03511 | -0.1522 | -24.1669
-13 | -0.8592 | 0.02982 | -0.1505 | -28.8129
-12.5 | -0.8536 | 0.02582 | -0.1476 | -33.0596
-12 | -0.8442 | 0.0223 | -0.144 | -37.8565
-11.5 | -0.8222 | 0.01972 | -0.1399 | -41.6937
-11 | -0.7925 | 0.01756 | -0.1359 | -45.131
-10.5 | -0.7617 | 0.01563 | -0.1316 | -48.7332
-10 | -0.7257 | 0.01399 | -0.1274 | -51.8728
-9.5 | -0.6894 | 0.01249 | -0.1232 | -55.1962
-9 | -0.6506 | 0.01123 | -0.1189 | -57.9341
-8.5 | -0.6181 | 0.01003 | -0.1135 | -61.6251
-8 | -0.5858 | 0.00922 | -0.1078 | -63.5358
-7.5 | -0.5256 | 0.00873 | -0.1055 | -60.2062
-7 | -0.4604 | 0.00833 | -0.1042 | -55.2701
-6.5 | -0.3936 | 0.00796 | -0.1033 | -49.4472
-6 | -0.3236 | 0.00765 | -0.103 | -42.3007
-5.5 | -0.2539 | 0.00737 | -0.1029 | -34.4505
-5 | -0.1824 | 0.0071 | -0.1033 | -25.6901
-4.5 | -0.1112 | 0.00681 | -0.1039 | -16.3289
-3.5 | 0.0328 | 0.00613 | -0.1059 | 5.3507
-2.5 | 0.1799 | 0.00532 | -0.1093 | 33.8158
-2 | 0.2558 | 0.00482 | -0.1116 | 53.0705
-1.5 | 0.3327 | 0.00447 | -0.114 | 74.4295
-1 | 0.4075 | 0.00446 | -0.1156 | 91.3677
-0.5 | 0.4819 | 0.00447 | -0.1172 | 107.8076
0 | 0.556 | 0.00452 | -0.1186 | 123.0088
0.5 | 0.631 | 0.00453 | -0.1201 | 139.2936
1 | 0.7057 | 0.00458 | -0.1215 | 154.083
1.5 | 0.7793 | 0.00468 | -0.1226 | 166.5171
2 | 0.8533 | 0.00476 | -0.1238 | 179.2647
2.5 | 0.9281 | 0.00483 | -0.1249 | 192.1532
3 | 1.0007 | 0.00499 | -0.1255 | 200.5411
3.5 | 1.0723 | 0.00521 | -0.1257 | 205.8157
4 | 1.1385 | 0.00561 | -0.125 | 202.9412
4.5 | 1.1808 | 0.00674 | -0.1202 | 175.1929
5 | 1.2132 | 0.00793 | -0.1137 | 152.9887
5.5 | 1.227 | 0.00898 | -0.1037 | 136.637
6 | 1.2392 | 0.01047 | -0.0947 | 118.3572
6.5 | 1.2579 | 0.01224 | -0.0877 | 102.7696
7 | 1.2809 | 0.01428 | -0.0819 | 89.6989
7.5 | 1.3039 | 0.01665 | -0.0768 | 78.3123
8 | 1.3128 | 0.02001 | -0.0712 | 65.6072
8.5 | 1.3261 | 0.02347 | -0.0664 | 56.5019
9 | 1.3514 | 0.0265 | -0.0629 | 50.9962
9.5 | 1.3764 | 0.0298 | -0.0597 | 46.1879
10 | 1.4028 | 0.03318 | -0.0569 | 42.2785
10.5 | 1.4299 | 0.0367 | -0.0542 | 38.9619
11 | 1.4533 | 0.04069 | -0.0518 | 35.7164
11.5 | 1.4801 | 0.04462 | -0.0496 | 33.1712
12 | 1.5051 | 0.04886 | -0.0476 | 30.8043
12.5 | 1.5283 | 0.05346 | -0.0458 | 28.5877
13 | 1.5547 | 0.058 | -0.0442 | 26.8052
13.5 | 1.5791 | 0.06291 | -0.0428 | 25.1009
14 | 1.5997 | 0.06839 | -0.0417 | 23.3908
14.5 | 1.6149 | 0.0746 | -0.0409 | 21.6475
15 | 1.6215 | 0.08189 | -0.0408 | 19.801
15.5 | 1.6149 | 0.09084 | -0.0418 | 17.7774
16.5 | 1.5742 | 0.11285 | -0.0481 | 13.9495
17 | 1.549 | 0.12506 | -0.0533 | 12.3861
17.5 | 1.5233 | 0.13774 | -0.0597 | 11.0592
18 | 1.4984 | 0.15071 | -0.0673 | 9.9423
18.5 | 1.4754 | 0.16378 | -0.0757 | 9.0084
19 | 1.4546 | 0.17692 | -0.0849 | 8.2218
19.5 | 1.4368 | 0.18987 | -0.0944 | 7.5673
20 | 1.4187 | 0.20333 | -0.1047 | 6.9773

## 129. Re 16M Mach 0.00 (1)
BIGFOIL.COM POLAR EXPORT
NACA64-520
NACA64-520 |  |  |  | Cl Max: | 1.845 | at alpha= | 15 | deg
JavaFoil+Calcfoil stall+Eppler ext transition |  |  |  | L/D Max: | 133.485 | at alpha= | 4 | deg
Re: | 16000000 |  |  | Cd Min: | 0.00503 | at alpha= | -1 | deg
Mach: | 0 |  |  | Cl=0 at alpha= | -4.4048 | deg
|  |  |  | @ Cl=0.1, Cd= | 0.0060256
|  |  |  | @ Cl=0.4, Cd= | 0.00515
|  |  |  | @ Cl=0.6, Cd= | 0.0051911
alpha (deg) | Cl | Cd | Cm | Cl/Cd
-20 | -1.101 | 0.07028 | -0.061 | -15.66
-19.5 | -1.113 | 0.06204 | -0.062 | -17.937
-19 | -1.122 | 0.05488 | -0.064 | -20.451
-18.5 | -1.128 | 0.04865 | -0.066 | -23.189
-18 | -1.133 | 0.04172 | -0.067 | -27.165
-17.5 | -1.131 | 0.03745 | -0.069 | -30.207
-17 | -1.125 | 0.03376 | -0.07 | -33.333
-16.5 | -1.115 | 0.03058 | -0.072 | -36.475
-16 | -1.103 | 0.02732 | -0.073 | -40.36
-15.5 | -1.085 | 0.02478 | -0.074 | -43.783
-15 | -1.063 | 0.02287 | -0.076 | -46.455
-14.5 | -1.037 | 0.02078 | -0.077 | -49.934
-14 | -1.004 | 0.01928 | -0.078 | -52.096
-13.5 | -0.969 | 0.01796 | -0.079 | -53.956
-13 | -0.931 | 0.01659 | -0.081 | -56.112
-12.5 | -0.894 | 0.01375 | -0.082 | -65.009
-12 | -0.85 | 0.013 | -0.083 | -65.419
-11.5 | -0.804 | 0.01228 | -0.084 | -65.452
-11 | -0.755 | 0.01153 | -0.086 | -65.488
-10.5 | -0.705 | 0.01095 | -0.087 | -64.394
-10 | -0.653 | 0.01039 | -0.088 | -62.832
-9.5 | -0.6 | 0.00987 | -0.089 | -60.744
-9 | -0.545 | 0.0094 | -0.09 | -57.997
-8.5 | -0.489 | 0.00898 | -0.091 | -54.478
-8 | -0.433 | 0.00858 | -0.092 | -50.41
-7.5 | -0.375 | 0.00824 | -0.094 | -45.497
-7 | -0.316 | 0.00792 | -0.095 | -39.924
-6.5 | -0.257 | 0.00763 | -0.096 | -33.635
-6 | -0.197 | 0.00741 | -0.097 | -26.523
-5.5 | -0.136 | 0.00719 | -0.098 | -18.855
-5 | -0.074 | 0.00648 | -0.099 | -11.445
-4.5 | -0.012 | 0.0065 | -0.101 | -1.861
-4 | 0.051 | 0.00629 | -0.102 | 8.043
-3.5 | 0.114 | 0.00595 | -0.103 | 19.11
-3 | 0.177 | 0.00576 | -0.103 | 30.661
-2.5 | 0.24 | 0.00553 | -0.104 | 43.345
-2 | 0.303 | 0.00542 | -0.105 | 55.857
-1.5 | 0.365 | 0.0053 | -0.106 | 68.884
-1 | 0.428 | 0.00503 | -0.107 | 85.079
-0.5 | 0.491 | 0.0051 | -0.108 | 96.22
0 | 0.554 | 0.00514 | -0.109 | 107.786
0.5 | 0.617 | 0.00521 | -0.109 | 118.375
1 | 0.68 | 0.0053 | -0.11 | 128.316
1.5 | 0.742 | 0.00602 | -0.111 | 123.378
2 | 0.805 | 0.00632 | -0.112 | 127.405
2.5 | 0.867 | 0.00661 | -0.112 | 131.244
3 | 0.93 | 0.00698 | -0.113 | 133.298
3.5 | 0.992 | 0.00744 | -0.114 | 133.372
4 | 1.055 | 0.0079 | -0.115 | 133.485
4.5 | 1.108 | 0.00841 | -0.115 | 131.748
5 | 1.167 | 0.00913 | -0.116 | 127.893
5.5 | 1.226 | 0.00962 | -0.117 | 127.44
6 | 1.283 | 0.01012 | -0.118 | 126.816
6.5 | 1.339 | 0.01064 | -0.118 | 125.817
7 | 1.384 | 0.01159 | -0.118 | 119.336
7.5 | 1.434 | 0.01205 | -0.119 | 119.014
8 | 1.482 | 0.01257 | -0.119 | 117.831
8.5 | 1.528 | 0.01314 | -0.119 | 116.322
9 | 1.573 | 0.0137 | -0.12 | 114.759
9.5 | 1.614 | 0.01438 | -0.12 | 112.21
10 | 1.652 | 0.01504 | -0.12 | 109.776
10.5 | 1.686 | 0.01575 | -0.121 | 107.089
11 | 1.718 | 0.01654 | -0.121 | 103.874
11.5 | 1.746 | 0.01741 | -0.121 | 100.31
12 | 1.771 | 0.01825 | -0.121 | 97.051
12.5 | 1.793 | 0.0192 | -0.122 | 93.365
13 | 1.81 | 0.02023 | -0.122 | 89.491
13.5 | 1.825 | 0.02127 | -0.122 | 85.797
14 | 1.835 | 0.02257 | -0.122 | 81.305
14.5 | 1.842 | 0.02383 | -0.122 | 77.284
15 | 1.845 | 0.02529 | -0.122 | 72.967
15.5 | 1.845 | 0.02684 | -0.123 | 68.747
16 | 1.839 | 0.02851 | -0.123 | 64.487
16.5 | 1.827 | 0.0302 | -0.123 | 60.511
17 | 1.813 | 0.03182 | -0.123 | 56.964
17.5 | 1.794 | 0.03363 | -0.123 | 53.352
18 | 1.772 | 0.03593 | -0.123 | 49.332
18.5 | 1.748 | 0.03826 | -0.123 | 45.689
19 | 1.721 | 0.04041 | -0.123 | 42.593
19.5 | 1.691 | 0.04361 | -0.122 | 38.77
20 | 1.659 | 0.04633 | -0.122 | 35.818

## 130. Re 16M Mach 0.00 (2)
BIGFOIL.COM POLAR EXPORT
NACA64-520
NACA64-520 |  |  |  | Cl Max: | 1.8616 | at alpha= | 20 | deg
XFOIL ncrit=9 |  |  |  | L/D Max: | 173.021 | at alpha= | 3 | deg
Re: | 16000000 |  |  | Cd Min: | 0.06484 | at alpha= | 20 | deg
Mach: | 0 |  |  | Cl=0 at alpha= | -3.8457 | deg
|  |  |  | @ Cl=0.1, Cd= | 0.0052791
|  |  |  | @ Cl=0.4, Cd= | 0.0041718
|  |  |  | @ Cl=0.6, Cd= | 0.0042674
alpha (deg) | Cl | Cd | Cm | Cl/Cd
-20 | -1.3851 | 0.03876 | -0.0877 | -35.7353
-19.5 | -1.3869 | 0.0359 | -0.0843 | -38.6323
-19 | -1.2898 | 0.02776 | -0.1105 | -46.4625
-18.5 | -1.2675 | 0.02567 | -0.1099 | -49.3767
-18 | -1.243 | 0.0238 | -0.1092 | -52.2269
-17.5 | -1.2298 | 0.02141 | -0.1076 | -57.4404
-17 | -1.2049 | 0.01979 | -0.1064 | -60.8843
-16.5 | -1.1786 | 0.0183 | -0.105 | -64.4044
-16 | -1.1512 | 0.01694 | -0.1034 | -67.9575
-15.5 | -1.1232 | 0.01566 | -0.1018 | -71.7241
-15 | -1.0954 | 0.01444 | -0.0998 | -75.8587
-14.5 | -1.0674 | 0.01327 | -0.0977 | -80.4371
-14 | -1.0394 | 0.01223 | -0.0953 | -84.9877
-13.5 | -1.0099 | 0.01137 | -0.0926 | -88.8215
-13 | -0.9853 | 0.01058 | -0.0888 | -93.1285
-12.5 | -0.9604 | 0.01009 | -0.0845 | -95.1833
-12 | -0.9163 | 0.00967 | -0.0833 | -94.757
-11.5 | -0.8692 | 0.00924 | -0.0825 | -94.0693
-11 | -0.8192 | 0.00891 | -0.0822 | -91.9416
-10.5 | -0.7665 | 0.00861 | -0.0822 | -89.0244
-10 | -0.7132 | 0.00833 | -0.0823 | -85.6182
-9.5 | -0.6588 | 0.00802 | -0.0827 | -82.1446
-9 | -0.6034 | 0.00778 | -0.0831 | -77.5578
-8.5 | -0.5465 | 0.00755 | -0.0838 | -72.3841
-8 | -0.49 | 0.00733 | -0.0844 | -66.8486
-7.5 | -0.4321 | 0.00711 | -0.0852 | -60.7736
-7 | -0.3741 | 0.00694 | -0.086 | -53.9049
-6.5 | -0.3156 | 0.00673 | -0.0869 | -46.8945
-6 | -0.2568 | 0.00657 | -0.0878 | -39.0868
-5.5 | -0.1977 | 0.00639 | -0.0888 | -30.939
-5 | -0.1382 | 0.00616 | -0.0899 | -22.4351
-4.5 | -0.0788 | 0.00594 | -0.0911 | -13.266
-4 | -0.0187 | 0.00572 | -0.0923 | -3.2692
-3.5 | 0.0419 | 0.0055 | -0.0936 | 7.6182
-3 | 0.1024 | 0.00527 | -0.0949 | 19.4307
-2.5 | 0.1634 | 0.00502 | -0.0964 | 32.5498
-1.5 | 0.2884 | 0.0042 | -0.1002 | 68.6667
-1 | 0.3496 | 0.00418 | -0.1016 | 83.6364
-0.5 | 0.411 | 0.00417 | -0.1029 | 98.5612
0 | 0.4718 | 0.0042 | -0.1041 | 112.3333
0.5 | 0.5329 | 0.00421 | -0.1053 | 126.5796
1 | 0.5936 | 0.00426 | -0.1065 | 139.3427
1.5 | 0.6539 | 0.00433 | -0.1076 | 151.0162
2 | 0.7136 | 0.00444 | -0.1086 | 160.7207
2.5 | 0.7723 | 0.00461 | -0.1094 | 167.5271
3 | 0.8305 | 0.0048 | -0.1102 | 173.0208
3.5 | 0.8849 | 0.00522 | -0.1103 | 169.5211
4 | 0.9345 | 0.00594 | -0.1096 | 157.3232
4.5 | 0.9822 | 0.00673 | -0.1085 | 145.9435
5 | 1.0329 | 0.00729 | -0.108 | 141.6872
6 | 1.1348 | 0.00824 | -0.1071 | 137.7184
6.5 | 1.1846 | 0.0087 | -0.1064 | 136.1609
7 | 1.2326 | 0.00919 | -0.1054 | 134.124
7.5 | 1.2779 | 0.00973 | -0.104 | 131.3361
8 | 1.3194 | 0.01032 | -0.1019 | 127.8488
8.5 | 1.352 | 0.01081 | -0.0979 | 125.0694
9 | 1.3832 | 0.01137 | -0.0939 | 121.6535
9.5 | 1.415 | 0.01201 | -0.0904 | 117.8185
10 | 1.4461 | 0.01277 | -0.087 | 113.242
10.5 | 1.4767 | 0.01364 | -0.0838 | 108.2625
11 | 1.5057 | 0.01471 | -0.0807 | 102.3589
11.5 | 1.5344 | 0.0159 | -0.0778 | 96.5031
12 | 1.5627 | 0.01721 | -0.0752 | 90.8019
12.5 | 1.5889 | 0.01876 | -0.0726 | 84.6962
13 | 1.6136 | 0.02049 | -0.07 | 78.7506
13.5 | 1.6394 | 0.02228 | -0.0679 | 73.5817
14 | 1.6628 | 0.02431 | -0.0657 | 68.3998
14.5 | 1.6837 | 0.02665 | -0.0636 | 63.1782
15 | 1.7033 | 0.02922 | -0.0617 | 58.2923
15.5 | 1.7226 | 0.03198 | -0.0601 | 53.8649
16 | 1.7427 | 0.03478 | -0.0588 | 50.1064
16.5 | 1.7618 | 0.03778 | -0.0576 | 46.6331
17 | 1.779 | 0.04108 | -0.0566 | 43.3057
17.5 | 1.7946 | 0.04464 | -0.0558 | 40.2016
18 | 1.8084 | 0.04852 | -0.0552 | 37.2712
18.5 | 1.8221 | 0.05252 | -0.0548 | 34.6935
19 | 1.8399 | 0.05619 | -0.0547 | 32.7443
20 | 1.8616 | 0.06484 | -0.0545 | 28.7107

## 131. Re 16M Mach 0.10 (1)
BIGFOIL.COM POLAR EXPORT
NACA64-520
NACA64-520 |  |  |  | Cl Max: | 1.831 | at alpha= | 14.5 | deg
JavaFoil+Calcfoil stall+Eppler ext transition |  |  |  | L/D Max: | 133.785 | at alpha= | 4 | deg
Re: | 16000000 |  |  | Cd Min: | 0.00508 | at alpha= | -1 | deg
Mach: | 0.1 |  |  | Cl=0 at alpha= | -4.4048 | deg
|  |  |  | @ Cl=0.1, Cd= | 0.0060211
|  |  |  | @ Cl=0.4, Cd= | 0.0052086
|  |  |  | @ Cl=0.6, Cd= | 0.0051941
alpha (deg) | Cl | Cd | Cm | Cl/Cd
-20 | -1.059 | 0.08031 | -0.059 | -13.186
-19.5 | -1.078 | 0.06886 | -0.062 | -15.656
-19 | -1.093 | 0.05959 | -0.064 | -18.341
-18.5 | -1.104 | 0.05208 | -0.065 | -21.19
-18 | -1.111 | 0.04511 | -0.067 | -24.632
-17.5 | -1.114 | 0.03946 | -0.069 | -28.24
-17 | -1.112 | 0.03536 | -0.07 | -31.436
-16.5 | -1.104 | 0.03186 | -0.072 | -34.669
-16 | -1.094 | 0.02831 | -0.073 | -38.649
-15.5 | -1.079 | 0.02569 | -0.075 | -41.98
-15 | -1.059 | 0.02332 | -0.076 | -45.409
-14.5 | -1.035 | 0.02132 | -0.077 | -48.542
-14 | -1.003 | 0.01973 | -0.078 | -50.842
-13.5 | -0.968 | 0.01807 | -0.08 | -53.586
-13 | -0.931 | 0.01662 | -0.081 | -56.025
-12.5 | -0.895 | 0.01398 | -0.082 | -64.023
-12 | -0.851 | 0.01321 | -0.084 | -64.47
-11.5 | -0.806 | 0.01245 | -0.085 | -64.703
-11 | -0.757 | 0.01168 | -0.086 | -64.86
-10.5 | -0.707 | 0.01107 | -0.087 | -63.833
-10 | -0.655 | 0.01051 | -0.088 | -62.34
-9.5 | -0.602 | 0.00995 | -0.089 | -60.463
-9 | -0.547 | 0.00949 | -0.09 | -57.674
-8.5 | -0.491 | 0.00906 | -0.092 | -54.207
-8 | -0.434 | 0.00865 | -0.093 | -50.202
-7.5 | -0.376 | 0.00831 | -0.094 | -45.3
-7 | -0.318 | 0.00797 | -0.095 | -39.827
-6.5 | -0.258 | 0.00769 | -0.096 | -33.529
-6 | -0.197 | 0.00745 | -0.097 | -26.506
-5.5 | -0.136 | 0.00722 | -0.099 | -18.859
-5 | -0.074 | 0.00651 | -0.1 | -11.44
-4.5 | -0.012 | 0.00648 | -0.101 | -1.876
-4 | 0.051 | 0.00627 | -0.102 | 8.111
-3.5 | 0.114 | 0.00595 | -0.103 | 19.226
-3 | 0.178 | 0.00575 | -0.104 | 30.901
-2.5 | 0.241 | 0.00551 | -0.105 | 43.691
-2 | 0.304 | 0.0054 | -0.106 | 56.284
-1.5 | 0.367 | 0.00535 | -0.107 | 68.598
-1 | 0.43 | 0.00508 | -0.107 | 84.692
-0.5 | 0.494 | 0.00511 | -0.108 | 96.681
0 | 0.557 | 0.00516 | -0.109 | 107.977
0.5 | 0.62 | 0.00521 | -0.11 | 119.008
1 | 0.683 | 0.00533 | -0.111 | 128.116
1.5 | 0.746 | 0.00603 | -0.112 | 123.617
2 | 0.809 | 0.00635 | -0.112 | 127.373
2.5 | 0.872 | 0.00664 | -0.113 | 131.245
3 | 0.935 | 0.007 | -0.114 | 133.592
3.5 | 0.997 | 0.00746 | -0.115 | 133.718
4 | 1.06 | 0.00792 | -0.115 | 133.785
4.5 | 1.113 | 0.00848 | -0.116 | 131.311
5 | 1.173 | 0.00917 | -0.117 | 127.929
5.5 | 1.232 | 0.00973 | -0.118 | 126.615
6 | 1.289 | 0.0102 | -0.118 | 126.313
6.5 | 1.342 | 0.01016 | -0.119 | 132.135
7 | 1.389 | 0.01169 | -0.119 | 118.792
7.5 | 1.439 | 0.01216 | -0.119 | 118.286
8 | 1.487 | 0.01272 | -0.119 | 116.862
8.5 | 1.533 | 0.01328 | -0.12 | 115.442
9 | 1.577 | 0.01393 | -0.12 | 113.216
9.5 | 1.618 | 0.01458 | -0.12 | 110.946
10 | 1.655 | 0.01525 | -0.121 | 108.522
10.5 | 1.689 | 0.01597 | -0.121 | 105.773
11 | 1.72 | 0.01681 | -0.121 | 102.284
11.5 | 1.747 | 0.01769 | -0.122 | 98.763
12 | 1.771 | 0.01861 | -0.122 | 95.16
12.5 | 1.79 | 0.01954 | -0.122 | 91.614
13 | 1.806 | 0.02064 | -0.122 | 87.514
13.5 | 1.819 | 0.02176 | -0.122 | 83.569
14 | 1.827 | 0.02307 | -0.123 | 79.201
14.5 | 1.831 | 0.02437 | -0.123 | 75.128
15 | 1.831 | 0.02589 | -0.123 | 70.714
15.5 | 1.828 | 0.0275 | -0.123 | 66.47
16 | 1.818 | 0.02926 | -0.123 | 62.131
16.5 | 1.803 | 0.0308 | -0.123 | 58.543
17 | 1.784 | 0.03272 | -0.123 | 54.514
17.5 | 1.761 | 0.03471 | -0.123 | 50.748
18 | 1.734 | 0.0375 | -0.123 | 46.228
18.5 | 1.705 | 0.03943 | -0.123 | 43.256
19 | 1.674 | 0.04188 | -0.123 | 39.956
19.5 | 1.638 | 0.04508 | -0.123 | 36.338

## 132. Re 16M Mach 0.10 (2)
BIGFOIL.COM POLAR EXPORT
NACA64-520
NACA64-520 |  |  |  | Cl Max: | 1.8355 | at alpha= | 19 | deg
XFOIL ncrit=9 |  |  |  | L/D Max: | 174.146 | at alpha= | 3 | deg
Re: | 16000000 |  |  | Cd Min: | 0.05902 | at alpha= | 19 | deg
Mach: | 0.1 |  |  | Cl=0 at alpha= | -3.8426 | deg
|  |  |  | @ Cl=0.1, Cd= | 0.0052903
|  |  |  | @ Cl=0.4, Cd= | 0.0041722
|  |  |  | @ Cl=0.6, Cd= | 0.0042728
alpha (deg) | Cl | Cd | Cm | Cl/Cd
-20 | -1.3717 | 0.04174 | -0.0894 | -32.863
-19 | -1.2829 | 0.0296 | -0.1127 | -43.3412
-18.5 | -1.2656 | 0.02695 | -0.1123 | -46.961
-18 | -1.2419 | 0.0249 | -0.1116 | -49.8755
-17.5 | -1.2263 | 0.02251 | -0.1102 | -54.478
-17 | -1.2025 | 0.02074 | -0.1089 | -57.9797
-16.5 | -1.1775 | 0.0191 | -0.1075 | -61.6492
-16 | -1.1506 | 0.01763 | -0.1059 | -65.2638
-15.5 | -1.1225 | 0.01628 | -0.1042 | -68.9496
-15 | -1.0945 | 0.015 | -0.1023 | -72.9667
-14.5 | -1.0658 | 0.01379 | -0.1002 | -77.2879
-14 | -1.0384 | 0.01264 | -0.0977 | -82.1519
-13.5 | -1.0085 | 0.01172 | -0.0952 | -86.0495
-13 | -0.9793 | 0.01089 | -0.0922 | -89.9265
-12.5 | -0.9635 | 0.01023 | -0.0864 | -94.1838
-12 | -0.9204 | 0.00981 | -0.0849 | -93.8226
-11.5 | -0.8739 | 0.00936 | -0.0839 | -93.3654
-11 | -0.8244 | 0.00899 | -0.0833 | -91.7019
-10.5 | -0.7717 | 0.00868 | -0.0832 | -88.9055
-10 | -0.7181 | 0.0084 | -0.0832 | -85.4881
-9.5 | -0.6635 | 0.00809 | -0.0834 | -82.0148
-9 | -0.6079 | 0.00783 | -0.0838 | -77.6373
-8.5 | -0.5507 | 0.0076 | -0.0844 | -72.4605
-8 | -0.4937 | 0.00737 | -0.085 | -66.9878
-7.5 | -0.4355 | 0.00714 | -0.0857 | -60.9944
-7 | -0.3771 | 0.00698 | -0.0865 | -54.0258
-6.5 | -0.3181 | 0.00676 | -0.0874 | -47.0562
-6 | -0.259 | 0.0066 | -0.0883 | -39.2424
-5.5 | -0.1994 | 0.00642 | -0.0893 | -31.0592
-5 | -0.1395 | 0.00619 | -0.0904 | -22.5363
-4.5 | -0.0798 | 0.00595 | -0.0915 | -13.4118
-4 | -0.0192 | 0.00573 | -0.0927 | -3.3508
-3.5 | 0.0418 | 0.00552 | -0.094 | 7.5725
-3 | 0.1026 | 0.00528 | -0.0953 | 19.4318
-2.5 | 0.1641 | 0.00503 | -0.0968 | 32.6243
-1.5 | 0.29 | 0.0042 | -0.1007 | 69.0476
-1 | 0.3515 | 0.00418 | -0.102 | 84.0909
-0.5 | 0.4134 | 0.00417 | -0.1034 | 99.1367
0 | 0.4746 | 0.0042 | -0.1046 | 113
0.5 | 0.5361 | 0.00421 | -0.1059 | 127.3397
1 | 0.5972 | 0.00427 | -0.107 | 139.8595
1.5 | 0.658 | 0.00433 | -0.1081 | 151.963
2 | 0.7181 | 0.00444 | -0.1091 | 161.7342
2.5 | 0.7773 | 0.00461 | -0.11 | 168.6117
3 | 0.8359 | 0.0048 | -0.1107 | 174.1458
3.5 | 0.8907 | 0.00522 | -0.1108 | 170.6322
4.5 | 0.9881 | 0.00675 | -0.1089 | 146.3852
5 | 1.0388 | 0.00732 | -0.1083 | 141.9126
5.5 | 1.0903 | 0.00781 | -0.1078 | 139.6031
6 | 1.141 | 0.00828 | -0.1072 | 137.8019
6.5 | 1.1907 | 0.00876 | -0.1064 | 135.9247
7 | 1.2383 | 0.00927 | -0.1052 | 133.5814
7.5 | 1.2829 | 0.00983 | -0.1035 | 130.5086
8 | 1.3232 | 0.01042 | -0.1011 | 126.9866
8.5 | 1.3514 | 0.01095 | -0.0962 | 123.4155
9 | 1.383 | 0.01155 | -0.0923 | 119.7403
9.5 | 1.4153 | 0.01224 | -0.0888 | 115.6291
10 | 1.4456 | 0.01309 | -0.0853 | 110.4354
10.5 | 1.4772 | 0.01401 | -0.0823 | 105.439
11 | 1.5049 | 0.0152 | -0.079 | 99.0066
11.5 | 1.5343 | 0.01645 | -0.0763 | 93.2705
12 | 1.5631 | 0.01783 | -0.0737 | 87.6669
12.5 | 1.5876 | 0.01956 | -0.0709 | 81.1656
13 | 1.6119 | 0.02142 | -0.0683 | 75.2521
13.5 | 1.6376 | 0.02332 | -0.0662 | 70.223
14 | 1.6614 | 0.02544 | -0.0641 | 65.3066
14.5 | 1.6828 | 0.02786 | -0.0621 | 60.402
15 | 1.7024 | 0.03056 | -0.0603 | 55.7068
15.5 | 1.7218 | 0.03343 | -0.0587 | 51.5046
16 | 1.7421 | 0.03634 | -0.0574 | 47.9389
16.5 | 1.7612 | 0.03948 | -0.0562 | 44.6099
17 | 1.7777 | 0.04296 | -0.0553 | 41.3804
17.5 | 1.7929 | 0.04668 | -0.0545 | 38.4083
18 | 1.8072 | 0.05066 | -0.0539 | 35.6731
18.5 | 1.8214 | 0.05476 | -0.0537 | 33.2615
19 | 1.8355 | 0.05902 | -0.0537 | 31.0996

## 133. Re 16M Mach 0.25 (1)
BIGFOIL.COM POLAR EXPORT
NACA64-520
NACA64-520 |  |  |  | Cl Max: | 1.766 | at alpha= | 13 | deg
JavaFoil+Calcfoil stall+Eppler ext transition |  |  |  | L/D Max: | 134.969 | at alpha= | 6 | deg
Re: | 16000000 |  |  | Cd Min: | 0.00514 | at alpha= | -1 | deg
Mach: | 0.25 |  |  | Cl=0 at alpha= | -4.4062 | deg
|  |  |  | @ Cl=0.1, Cd= | 0.0061989
|  |  |  | @ Cl=0.4, Cd= | 0.0052951
|  |  |  | @ Cl=0.6, Cd= | 0.0052559
alpha (deg) | Cl | Cd | Cm | Cl/Cd
-20 | -0.75 | 0.1505 | -0.046 | -4.983
-19.5 | -0.792 | 0.1374 | -0.048 | -5.762
-19 | -0.826 | 0.13063 | -0.049 | -6.326
-18.5 | -0.861 | 0.11835 | -0.052 | -7.272
-18 | -0.895 | 0.10319 | -0.056 | -8.669
-17.5 | -0.962 | 0.06242 | -0.066 | -15.415
-17 | -0.985 | 0.05393 | -0.068 | -18.27
-16.5 | -1.005 | 0.0448 | -0.071 | -22.442
-16 | -1.019 | 0.03737 | -0.073 | -27.261
-15.5 | -1.023 | 0.03215 | -0.075 | -31.813
-15 | -1.018 | 0.0288 | -0.077 | -35.337
-14.5 | -1.008 | 0.02529 | -0.078 | -39.848
-14 | -0.986 | 0.02266 | -0.08 | -43.504
-13.5 | -0.958 | 0.02055 | -0.081 | -46.639
-13 | -0.927 | 0.01875 | -0.082 | -49.438
-12.5 | -0.892 | 0.01701 | -0.084 | -52.415
-12 | -0.857 | 0.01431 | -0.086 | -59.845
-11.5 | -0.813 | 0.01337 | -0.087 | -60.813
-11 | -0.766 | 0.01261 | -0.088 | -60.743
-10.5 | -0.717 | 0.01186 | -0.089 | -60.439
-10 | -0.665 | 0.01122 | -0.09 | -59.322
-9.5 | -0.612 | 0.01064 | -0.091 | -57.531
-9 | -0.557 | 0.01008 | -0.093 | -55.307
-8.5 | -0.501 | 0.00956 | -0.094 | -52.426
-8 | -0.443 | 0.00911 | -0.095 | -48.67
-7.5 | -0.384 | 0.00868 | -0.096 | -44.271
-7 | -0.325 | 0.00831 | -0.097 | -39.046
-6.5 | -0.264 | 0.00798 | -0.098 | -33.023
-6 | -0.202 | 0.00771 | -0.1 | -26.189
-5.5 | -0.139 | 0.00744 | -0.101 | -18.728
-5 | -0.076 | 0.00723 | -0.102 | -10.538
-4.5 | -0.012 | 0.00645 | -0.104 | -1.925
-4 | 0.052 | 0.00645 | -0.105 | 8.103
-3.5 | 0.117 | 0.00611 | -0.106 | 19.221
-3 | 0.182 | 0.00583 | -0.107 | 31.284
-2.5 | 0.247 | 0.0056 | -0.108 | 44.201
-2 | 0.312 | 0.00549 | -0.109 | 56.955
-1.5 | 0.377 | 0.00538 | -0.11 | 70.082
-1 | 0.442 | 0.00514 | -0.11 | 86.054
-0.5 | 0.507 | 0.00519 | -0.111 | 97.696
0 | 0.572 | 0.00523 | -0.112 | 109.493
0.5 | 0.637 | 0.00529 | -0.113 | 120.445
1 | 0.702 | 0.00537 | -0.114 | 130.81
1.5 | 0.767 | 0.00616 | -0.115 | 124.454
2 | 0.831 | 0.00646 | -0.115 | 128.75
2.5 | 0.896 | 0.00681 | -0.116 | 131.536
3 | 0.96 | 0.0072 | -0.117 | 133.421
3.5 | 1.025 | 0.00769 | -0.118 | 133.284
4 | 1.089 | 0.00822 | -0.119 | 132.531
4.5 | 1.143 | 0.00883 | -0.119 | 129.512
5 | 1.204 | 0.00964 | -0.12 | 124.943
5.5 | 1.264 | 0.01024 | -0.121 | 123.408
6 | 1.317 | 0.00976 | -0.121 | 134.969
6.5 | 1.366 | 0.01185 | -0.121 | 115.341
7 | 1.418 | 0.01237 | -0.121 | 114.604
7.5 | 1.467 | 0.01298 | -0.122 | 113.074
8 | 1.515 | 0.01355 | -0.122 | 111.822
8.5 | 1.559 | 0.01422 | -0.123 | 109.677
9 | 1.601 | 0.01499 | -0.123 | 106.809
9.5 | 1.639 | 0.01577 | -0.123 | 103.97
10 | 1.672 | 0.0166 | -0.124 | 100.727
10.5 | 1.7 | 0.0175 | -0.124 | 97.181
11 | 1.724 | 0.01842 | -0.124 | 93.599
11.5 | 1.743 | 0.01946 | -0.124 | 89.562
12 | 1.756 | 0.02057 | -0.125 | 85.385
12.5 | 1.764 | 0.02179 | -0.125 | 80.955
13 | 1.766 | 0.02304 | -0.125 | 76.653
13.5 | 1.762 | 0.02464 | -0.125 | 71.486
14 | 1.751 | 0.02646 | -0.125 | 66.157
14.5 | 1.734 | 0.02821 | -0.125 | 61.467
15 | 1.71 | 0.03026 | -0.125 | 56.53
15.5 | 1.681 | 0.03219 | -0.125 | 52.235
16 | 1.642 | 0.03464 | -0.125 | 47.387
16.5 | 1.592 | 0.03709 | -0.125 | 42.93
17 | 1.536 | 0.04018 | -0.125 | 38.236
17.5 | 1.475 | 0.04269 | -0.125 | 34.557
18 | 1.407 | 0.04685 | -0.125 | 30.025

## 134. Re 16M Mach 0.25 (2)
BIGFOIL.COM POLAR EXPORT
NACA64-520
NACA64-520 |  |  |  | Cl Max: | 1.8316 | at alpha= | 20 | deg
XFOIL ncrit=9 |  |  |  | L/D Max: | 179.606 | at alpha= | 3 | deg
Re: | 16000000 |  |  | Cd Min: | 0.08645 | at alpha= | 20 | deg
Mach: | 0.25 |  |  | Cl=0 at alpha= | -3.8227 | deg
|  |  |  | @ Cl=0.1, Cd= | 0.005365
|  |  |  | @ Cl=0.4, Cd= | 0.0042024
|  |  |  | @ Cl=0.6, Cd= | 0.0042762
alpha (deg) | Cl | Cd | Cm | Cl/Cd
-20 | -1.3139 | 0.05672 | -0.0974 | -23.1647
-18 | -1.1677 | 0.03638 | -0.1238 | -32.0973
-17.5 | -1.2153 | 0.02873 | -0.1229 | -42.3007
-17 | -1.1899 | 0.02641 | -0.1219 | -45.0549
-16.5 | -1.1717 | 0.0238 | -0.1204 | -49.2311
-16 | -1.146 | 0.02181 | -0.1188 | -52.5447
-15.5 | -1.1196 | 0.01998 | -0.1169 | -56.036
-15 | -1.0908 | 0.01835 | -0.1149 | -59.4441
-14.5 | -1.0614 | 0.01681 | -0.1128 | -63.141
-14 | -1.0326 | 0.01532 | -0.1104 | -67.4021
-13.5 | -1.0024 | 0.01401 | -0.1078 | -71.5489
-13 | -0.972 | 0.0128 | -0.1051 | -75.9375
-12.5 | -0.9394 | 0.01176 | -0.1022 | -79.881
-12 | -0.9081 | 0.01086 | -0.0989 | -83.6188
-11.5 | -0.8919 | 0.01009 | -0.0926 | -88.3944
-11 | -0.8482 | 0.00957 | -0.0904 | -88.6311
-10.5 | -0.7983 | 0.00913 | -0.0891 | -87.437
-10 | -0.7444 | 0.00878 | -0.0884 | -84.7836
-9.5 | -0.6887 | 0.00847 | -0.0881 | -81.3105
-9 | -0.6318 | 0.00812 | -0.0879 | -77.8079
-8.5 | -0.5736 | 0.00784 | -0.088 | -73.1633
-8 | -0.5139 | 0.00761 | -0.0884 | -67.5296
-7.5 | -0.454 | 0.00735 | -0.0888 | -61.7687
-7 | -0.3936 | 0.00714 | -0.0894 | -55.1261
-6.5 | -0.3322 | 0.00692 | -0.0901 | -48.0058
-6 | -0.2711 | 0.00675 | -0.0908 | -40.163
-5.5 | -0.2091 | 0.00654 | -0.0918 | -31.9725
-5 | -0.1472 | 0.00633 | -0.0927 | -23.2543
-4.5 | -0.0852 | 0.00607 | -0.0938 | -14.0362
-4 | -0.0223 | 0.00581 | -0.095 | -3.8382
-3.5 | 0.0406 | 0.0056 | -0.0963 | 7.25
-3 | 0.1038 | 0.00535 | -0.0977 | 19.4019
-2.5 | 0.1679 | 0.00507 | -0.0992 | 33.1164
-2 | 0.2325 | 0.00469 | -0.1011 | 49.5736
-1.5 | 0.2982 | 0.00424 | -0.1033 | 70.3302
-1 | 0.3623 | 0.00422 | -0.1047 | 85.8531
-0.5 | 0.4267 | 0.00419 | -0.1061 | 101.8377
0 | 0.4901 | 0.00423 | -0.1073 | 115.8629
0.5 | 0.554 | 0.00424 | -0.1087 | 130.6604
1 | 0.6175 | 0.00429 | -0.1099 | 143.9394
1.5 | 0.6804 | 0.00438 | -0.111 | 155.3425
2 | 0.7436 | 0.00444 | -0.1121 | 167.4775
2.5 | 0.8054 | 0.00459 | -0.113 | 175.4684
3 | 0.8657 | 0.00482 | -0.1136 | 179.6058
3.5 | 0.9235 | 0.00519 | -0.1137 | 177.9383
4 | 0.9746 | 0.00591 | -0.1127 | 164.9069
4.5 | 1.0228 | 0.00676 | -0.1112 | 151.3018
5 | 1.0719 | 0.00747 | -0.1098 | 143.494
5.5 | 1.1232 | 0.00803 | -0.1088 | 139.8755
6 | 1.1733 | 0.00857 | -0.1074 | 136.9078
6.5 | 1.2217 | 0.0091 | -0.1058 | 134.2527
7 | 1.2661 | 0.00969 | -0.1034 | 130.6605
7.5 | 1.2954 | 0.01031 | -0.0982 | 125.645
8 | 1.3223 | 0.01108 | -0.0928 | 119.3412
8.5 | 1.3507 | 0.01197 | -0.0881 | 112.8404
9 | 1.3824 | 0.0129 | -0.0843 | 107.1628
9.5 | 1.4139 | 0.01398 | -0.0808 | 101.1373
10 | 1.4445 | 0.01525 | -0.0774 | 94.7213
10.5 | 1.4749 | 0.01666 | -0.0744 | 88.5294
11 | 1.5031 | 0.01832 | -0.0713 | 82.0469
11.5 | 1.5314 | 0.0201 | -0.0685 | 76.1891
12 | 1.5574 | 0.02215 | -0.0658 | 70.3115
12.5 | 1.5814 | 0.02445 | -0.0631 | 64.6789
13 | 1.6071 | 0.02679 | -0.0609 | 59.9888
13.5 | 1.6299 | 0.02949 | -0.0587 | 55.2696
14 | 1.6499 | 0.03255 | -0.0566 | 50.6882
14.5 | 1.6695 | 0.03581 | -0.0548 | 46.6211
15 | 1.6904 | 0.0391 | -0.0533 | 43.2327
15.5 | 1.7103 | 0.04262 | -0.052 | 40.129
16 | 1.7284 | 0.04642 | -0.0509 | 37.234
16.5 | 1.7433 | 0.05067 | -0.05 | 34.405
17 | 1.7577 | 0.05512 | -0.0493 | 31.8886
17.5 | 1.7742 | 0.05951 | -0.0489 | 29.8135
18 | 1.7903 | 0.06408 | -0.0488 | 27.9385
18.5 | 1.8056 | 0.06883 | -0.0488 | 26.2327
19 | 1.8163 | 0.07429 | -0.0493 | 24.4488
19.5 | 1.8239 | 0.08024 | -0.05 | 22.7306
20 | 1.8316 | 0.08645 | -0.0512 | 21.1868

## 135. Re 16M Mach 0.50 (1)
BIGFOIL.COM POLAR EXPORT
NACA64-520
NACA64-520 |  |  |  | Cl Max: | 1.61 | at alpha= | 8.5 | deg
JavaFoil+Calcfoil stall+Eppler ext transition |  |  |  | L/D Max: | 136.097 | at alpha= | 1 | deg
Re: | 16000000 |  |  | Cd Min: | 0.0054 | at alpha= | -1 | deg
Mach: | 0.5 |  |  | Cl=0 at alpha= | -4.4014 | deg
|  |  |  | @ Cl=0.1, Cd= | 0.007039
|  |  |  | @ Cl=0.4, Cd= | 0.0057132
|  |  |  | @ Cl=0.6, Cd= | 0.0055252
alpha (deg) | Cl | Cd | Cm | Cl/Cd
-20 | -0.899 | 0.18984 | -0.049 | -4.735
-19.5 | -0.873 | 0.17314 | -0.051 | -5.041
-19 | -0.843 | 0.1653 | -0.051 | -5.1
-18.5 | -0.813 | 0.16562 | -0.051 | -4.911
-18 | -0.784 | 0.15961 | -0.05 | -4.91
-17.5 | -0.76 | 0.13323 | -0.054 | -5.705
-17 | -0.73 | 0.1272 | -0.054 | -5.74
-16.5 | -0.7 | 0.12377 | -0.053 | -5.653
-16 | -0.67 | 0.11711 | -0.052 | -5.718
-15.5 | -0.645 | 0.10778 | -0.057 | -5.987
-15 | -0.623 | 0.09266 | -0.062 | -6.729
-14.5 | -0.593 | 0.08907 | -0.062 | -6.657
-14 | -0.615 | 0.04144 | -0.083 | -14.842
-13.5 | -0.596 | 0.03073 | -0.088 | -19.409
-13 | -0.497 | 0.08942 | -0.053 | -5.552
-12.5 | -0.466 | 0.10009 | -0.049 | -4.654
-12 | -0.438 | 0.0869 | -0.05 | -5.035
-11.5 | -0.49 | 0.07987 | -0.051 | -6.14
-11 | -0.677 | 0.02648 | -0.092 | -25.557
-10.5 | -0.691 | 0.0198 | -0.096 | -34.874
-10 | -0.673 | 0.0154 | -0.099 | -43.67
-9.5 | -0.635 | 0.01416 | -0.1 | -44.833
-9 | -0.588 | 0.01315 | -0.102 | -44.692
-8.5 | -0.535 | 0.01221 | -0.103 | -43.817
-8 | -0.478 | 0.01141 | -0.104 | -41.864
-7.5 | -0.417 | 0.01072 | -0.106 | -38.896
-7 | -0.353 | 0.01009 | -0.107 | -35.038
-6.5 | -0.288 | 0.00958 | -0.108 | -30.076
-6 | -0.221 | 0.0091 | -0.11 | -24.294
-5.5 | -0.153 | 0.00867 | -0.111 | -17.645
-5 | -0.084 | 0.0083 | -0.112 | -10.084
-4.5 | -0.014 | 0.00797 | -0.114 | -1.706
-4 | 0.057 | 0.00726 | -0.115 | 7.895
-3.5 | 0.129 | 0.00689 | -0.117 | 18.781
-3 | 0.202 | 0.00639 | -0.118 | 31.634
-2.5 | 0.277 | 0.00598 | -0.12 | 46.248
-2 | 0.349 | 0.00579 | -0.121 | 60.348
-1.5 | 0.422 | 0.00568 | -0.122 | 74.229
-1 | 0.494 | 0.0054 | -0.123 | 91.52
-0.5 | 0.567 | 0.00548 | -0.124 | 103.467
0 | 0.64 | 0.00558 | -0.125 | 114.698
0.5 | 0.712 | 0.00566 | -0.126 | 125.926
1 | 0.785 | 0.00577 | -0.127 | 136.097
1.5 | 0.857 | 0.00668 | -0.128 | 128.245
2 | 0.929 | 0.00717 | -0.129 | 129.585
2.5 | 1.002 | 0.00764 | -0.13 | 131.118
3 | 1.074 | 0.00825 | -0.131 | 130.105
3.5 | 1.146 | 0.00911 | -0.132 | 125.768
4 | 1.21 | 0.0098 | -0.132 | 123.447
4.5 | 1.259 | 0.01081 | -0.132 | 116.458
5 | 1.319 | 0.01185 | -0.132 | 111.31
5.5 | 1.378 | 0.01264 | -0.133 | 108.991
6 | 1.43 | 0.01452 | -0.133 | 98.496
6.5 | 1.481 | 0.01544 | -0.133 | 95.915
7 | 1.526 | 0.01646 | -0.134 | 92.706
7.5 | 1.565 | 0.01752 | -0.134 | 89.31
8 | 1.594 | 0.01883 | -0.134 | 84.648
8.5 | 1.61 | 0.02033 | -0.134 | 79.202
9 | 1.608 | 0.022 | -0.135 | 73.079
9.5 | 1.568 | 0.02383 | -0.135 | 65.797
10 | 1.422 | 0.02632 | -0.135 | 54.044
10.5 | 1 | 0.02934 | -0.135 | 34.088
11 | 1.026 | 0.03391 | -0.134 | 30.251
11.5 | 1.06 | 0.03298 | -0.135 | 32.137
12 | 1.086 | 0.03715 | -0.135 | 29.226
12.5 | 1.109 | 0.04231 | -0.134 | 26.22
13 | 1.145 | 0.04057 | -0.135 | 28.228
13.5 | 1.17 | 0.04527 | -0.135 | 25.838

## 136. Re 16M Mach 0.50 (2)
BIGFOIL.COM POLAR EXPORT
NACA64-520
NACA64-520 |  |  |  | Cl Max: | 1.6373 | at alpha= | 15 | deg
XFOIL ncrit=9 |  |  |  | L/D Max: | 208.062 | at alpha= | 3.5 | deg
Re: | 16000000 |  |  | Cd Min: | 0.20228 | at alpha= | 20 | deg
Mach: | 0.5 |  |  | Cl=0 at alpha= | -3.7339 | deg
|  |  |  | @ Cl=0.1, Cd= | 0.005732
|  |  |  | @ Cl=0.4, Cd= | 0.0043888
|  |  |  | @ Cl=0.6, Cd= | 0.00442
alpha (deg) | Cl | Cd | Cm | Cl/Cd
-18 | -0.6969 | 0.11092 | -0.1165 | -6.2829
-17.5 | -0.7135 | 0.10078 | -0.1232 | -7.0798
-17 | -0.7267 | 0.09134 | -0.1292 | -7.956
-16.5 | -0.7436 | 0.08178 | -0.1352 | -9.0927
-16 | -0.7647 | 0.07217 | -0.141 | -10.5958
-15.5 | -0.7808 | 0.06357 | -0.1456 | -12.2825
-15 | -0.8087 | 0.05462 | -0.1499 | -14.8059
-14.5 | -0.8283 | 0.04708 | -0.1522 | -17.5935
-14 | -0.8448 | 0.04034 | -0.1532 | -20.942
-13.5 | -0.8618 | 0.03422 | -0.1528 | -25.1841
-13 | -0.8743 | 0.02888 | -0.1509 | -30.2735
-12 | -0.8595 | 0.02154 | -0.1439 | -39.9025
-11.5 | -0.8362 | 0.01898 | -0.1397 | -44.0569
-11 | -0.8074 | 0.01688 | -0.1354 | -47.8318
-10.5 | -0.7747 | 0.015 | -0.1311 | -51.6467
-10 | -0.7386 | 0.01342 | -0.1268 | -55.0373
-9.5 | -0.701 | 0.01198 | -0.1225 | -58.5142
-9 | -0.6624 | 0.01076 | -0.118 | -61.5613
-8.5 | -0.6394 | 0.00969 | -0.111 | -65.9856
-8 | -0.5909 | 0.00899 | -0.1074 | -65.7286
-7.5 | -0.529 | 0.0085 | -0.1053 | -62.2353
-7 | -0.4629 | 0.00815 | -0.104 | -56.7975
-6.5 | -0.3944 | 0.00777 | -0.1034 | -50.7593
-6 | -0.3246 | 0.00748 | -0.1031 | -43.3957
-5.5 | -0.2538 | 0.00721 | -0.1031 | -35.2011
-5 | -0.182 | 0.00696 | -0.1036 | -26.1494
-4.5 | -0.1107 | 0.00672 | -0.1041 | -16.4732
-4 | -0.0389 | 0.00633 | -0.105 | -6.1453
-3.5 | 0.0342 | 0.00602 | -0.1063 | 5.6811
-3 | 0.1073 | 0.0057 | -0.1077 | 18.8246
-2.5 | 0.1812 | 0.00534 | -0.1094 | 33.9326
-2 | 0.257 | 0.0049 | -0.1116 | 52.449
-1.5 | 0.3347 | 0.00438 | -0.1144 | 76.4155
-1 | 0.4092 | 0.00439 | -0.116 | 93.2118
-0.5 | 0.4837 | 0.00439 | -0.1175 | 110.1822
0 | 0.5584 | 0.00442 | -0.119 | 126.3348
0.5 | 0.6336 | 0.00442 | -0.1206 | 143.3484
1 | 0.708 | 0.00448 | -0.122 | 158.0357
1.5 | 0.7813 | 0.00459 | -0.1231 | 170.2179
2 | 0.8563 | 0.00465 | -0.1243 | 184.1505
2.5 | 0.9298 | 0.00477 | -0.1252 | 194.9266
3 | 1.0028 | 0.00492 | -0.1259 | 203.8211
3.5 | 1.0736 | 0.00516 | -0.126 | 208.062
4 | 1.1311 | 0.00587 | -0.1238 | 192.6917
4.5 | 1.1746 | 0.00693 | -0.1193 | 169.4949
5 | 1.2099 | 0.008 | -0.1132 | 151.2375
5.5 | 1.2244 | 0.00902 | -0.1034 | 135.7428
6 | 1.2407 | 0.01041 | -0.095 | 119.1835
6.5 | 1.2613 | 0.01211 | -0.0881 | 104.1536
7 | 1.2882 | 0.01397 | -0.0827 | 92.2119
7.5 | 1.3095 | 0.01638 | -0.0774 | 79.9451
8 | 1.3163 | 0.01981 | -0.0714 | 66.4462
8.5 | 1.3364 | 0.02288 | -0.0671 | 58.4091
9 | 1.3634 | 0.02581 | -0.0636 | 52.8245
9.5 | 1.3897 | 0.02897 | -0.0604 | 47.9703
10 | 1.4172 | 0.03227 | -0.0574 | 43.917
10.5 | 1.4429 | 0.03584 | -0.0547 | 40.2595
11 | 1.4703 | 0.03949 | -0.0521 | 37.2322
11.5 | 1.4969 | 0.04339 | -0.0498 | 34.4987
12 | 1.5214 | 0.04762 | -0.0477 | 31.9488
12.5 | 1.5468 | 0.05202 | -0.0458 | 29.7347
13 | 1.572 | 0.05663 | -0.0441 | 27.7591
13.5 | 1.5951 | 0.06162 | -0.0426 | 25.8861
14 | 1.6157 | 0.06707 | -0.0414 | 24.0898
14.5 | 1.6308 | 0.07322 | -0.0405 | 22.2726
15 | 1.6373 | 0.08049 | -0.0403 | 20.3417
16 | 1.6103 | 0.1 | -0.0435 | 16.103
16.5 | 1.5871 | 0.11151 | -0.0472 | 14.2328
17 | 1.5601 | 0.1238 | -0.0523 | 12.6018
17.5 | 1.5342 | 0.13652 | -0.0587 | 11.2379
18 | 1.5089 | 0.14941 | -0.0661 | 10.0991
18.5 | 1.4857 | 0.16252 | -0.0746 | 9.1416
19 | 1.4642 | 0.17565 | -0.0836 | 8.3359
19.5 | 1.4441 | 0.18891 | -0.0934 | 7.6444
20 | 1.4257 | 0.20228 | -0.1036 | 7.0482

## 137. Re 18M Mach 0.00 (1)
BIGFOIL.COM POLAR EXPORT
NACA64-520
NACA64-520 |  |  |  | Cl Max: | 1.847 | at alpha= | 15 | deg
JavaFoil+Calcfoil stall+Eppler ext transition |  |  |  | L/D Max: | 132.747 | at alpha= | 4 | deg
Re: | 18000000 |  |  | Cd Min: | 0.00505 | at alpha= | -0.5 | deg
Mach: | 0 |  |  | Cl=0 at alpha= | -4.4048 | deg
|  |  |  | @ Cl=0.1, Cd= | 0.0060244
|  |  |  | @ Cl=0.4, Cd= | 0.0053256
|  |  |  | @ Cl=0.6, Cd= | 0.0051995
alpha (deg) | Cl | Cd | Cm | Cl/Cd
-20 | -1.103 | 0.06821 | -0.061 | -16.173
-19.5 | -1.115 | 0.06056 | -0.063 | -18.409
-19 | -1.125 | 0.05311 | -0.064 | -21.175
-18.5 | -1.13 | 0.04717 | -0.066 | -23.965
-18 | -1.136 | 0.04024 | -0.068 | -28.233
-17.5 | -1.133 | 0.03641 | -0.069 | -31.129
-17 | -1.127 | 0.03284 | -0.07 | -34.319
-16.5 | -1.117 | 0.02975 | -0.072 | -37.548
-16 | -1.104 | 0.02669 | -0.073 | -41.365
-15.5 | -1.086 | 0.02425 | -0.074 | -44.781
-15 | -1.065 | 0.02208 | -0.076 | -48.223
-14.5 | -1.039 | 0.0203 | -0.077 | -51.179
-14 | -1.006 | 0.01878 | -0.078 | -53.542
-13.5 | -0.97 | 0.01751 | -0.079 | -55.392
-13 | -0.932 | 0.01624 | -0.081 | -57.389
-12.5 | -0.891 | 0.01503 | -0.082 | -59.307
-12 | -0.851 | 0.01267 | -0.083 | -67.189
-11.5 | -0.805 | 0.01198 | -0.085 | -67.194
-11 | -0.756 | 0.01129 | -0.086 | -66.988
-10.5 | -0.706 | 0.01068 | -0.087 | -66.107
-10 | -0.654 | 0.01015 | -0.088 | -64.429
-9.5 | -0.6 | 0.00964 | -0.089 | -62.306
-9 | -0.546 | 0.00921 | -0.09 | -59.258
-8.5 | -0.49 | 0.00878 | -0.091 | -55.818
-8 | -0.433 | 0.00843 | -0.092 | -51.383
-7.5 | -0.375 | 0.0081 | -0.094 | -46.328
-7 | -0.317 | 0.00779 | -0.095 | -40.669
-6.5 | -0.257 | 0.00751 | -0.096 | -34.249
-6 | -0.197 | 0.00726 | -0.097 | -27.093
-5.5 | -0.136 | 0.00705 | -0.098 | -19.263
-5 | -0.075 | 0.00681 | -0.1 | -10.964
-4.5 | -0.012 | 0.00638 | -0.101 | -1.895
-4 | 0.051 | 0.00618 | -0.102 | 8.189
-3.5 | 0.114 | 0.00598 | -0.103 | 19.014
-3 | 0.177 | 0.00578 | -0.103 | 30.555
-2.5 | 0.24 | 0.00559 | -0.104 | 42.874
-2 | 0.303 | 0.00547 | -0.105 | 55.323
-1.5 | 0.365 | 0.00537 | -0.106 | 67.995
-1 | 0.428 | 0.00529 | -0.107 | 81.025
-0.5 | 0.491 | 0.00505 | -0.108 | 97.309
0 | 0.554 | 0.00509 | -0.109 | 108.868
0.5 | 0.617 | 0.00524 | -0.109 | 117.701
1 | 0.68 | 0.00589 | -0.11 | 115.342
1.5 | 0.742 | 0.00615 | -0.111 | 120.649
2 | 0.805 | 0.00643 | -0.112 | 125.22
2.5 | 0.867 | 0.00669 | -0.112 | 129.662
3 | 0.93 | 0.00708 | -0.113 | 131.302
3.5 | 0.992 | 0.00752 | -0.114 | 132.013
4 | 1.055 | 0.00794 | -0.115 | 132.747
4.5 | 1.108 | 0.00846 | -0.115 | 130.894
5 | 1.167 | 0.00903 | -0.116 | 129.237
5.5 | 1.226 | 0.00952 | -0.117 | 128.798
6 | 1.283 | 0.00996 | -0.118 | 128.809
6.5 | 1.335 | 0.01055 | -0.118 | 126.535
7 | 1.385 | 0.01138 | -0.118 | 121.67
7.5 | 1.435 | 0.01181 | -0.119 | 121.549
8 | 1.483 | 0.01234 | -0.119 | 120.196
8.5 | 1.53 | 0.01287 | -0.119 | 118.865
9 | 1.574 | 0.01343 | -0.12 | 117.242
9.5 | 1.616 | 0.01407 | -0.12 | 114.809
10 | 1.653 | 0.01477 | -0.12 | 111.941
10.5 | 1.688 | 0.01539 | -0.121 | 109.677
11 | 1.72 | 0.01615 | -0.121 | 106.495
11.5 | 1.748 | 0.017 | -0.121 | 102.795
12 | 1.773 | 0.01785 | -0.122 | 99.31
12.5 | 1.794 | 0.01881 | -0.122 | 95.395
13 | 1.812 | 0.01975 | -0.122 | 91.772
13.5 | 1.827 | 0.0208 | -0.122 | 87.81
14 | 1.837 | 0.0221 | -0.122 | 83.133
14.5 | 1.844 | 0.02341 | -0.122 | 78.75
15 | 1.847 | 0.02467 | -0.123 | 74.87
15.5 | 1.847 | 0.02616 | -0.123 | 70.606
16 | 1.841 | 0.02779 | -0.123 | 66.247
16.5 | 1.829 | 0.02952 | -0.123 | 61.968
17 | 1.815 | 0.03101 | -0.123 | 58.524
17.5 | 1.796 | 0.03308 | -0.123 | 54.287
18 | 1.774 | 0.03541 | -0.123 | 50.099
18.5 | 1.75 | 0.03725 | -0.123 | 46.982
19 | 1.724 | 0.03941 | -0.123 | 43.737
19.5 | 1.693 | 0.0425 | -0.123 | 39.838
20 | 1.662 | 0.04515 | -0.123 | 36.805

## 138. Re 18M Mach 0.00 (2)
BIGFOIL.COM POLAR EXPORT
NACA64-520
NACA64-520 |  |  |  | Cl Max: | 1.8728 | at alpha= | 20 | deg
XFOIL ncrit=9 |  |  |  | L/D Max: | 167.354 | at alpha= | 3 | deg
Re: | 18000000 |  |  | Cd Min: | 0.06361 | at alpha= | 20 | deg
Mach: | 0 |  |  | Cl=0 at alpha= | -3.8518 | deg
|  |  |  | @ Cl=0.1, Cd= | 0.0052689
|  |  |  | @ Cl=0.4, Cd= | 0.0041219
|  |  |  | @ Cl=0.6, Cd= | 0.0042248
alpha (deg) | Cl | Cd | Cm | Cl/Cd
-19 | -1.2915 | 0.02757 | -0.1106 | -46.8444
-18.5 | -1.277 | 0.025 | -0.1097 | -51.08
-18 | -1.2534 | 0.0231 | -0.1089 | -54.2597
-17.5 | -1.2366 | 0.02096 | -0.1074 | -58.9981
-17 | -1.2128 | 0.01931 | -0.106 | -62.8068
-16.5 | -1.1887 | 0.01773 | -0.1044 | -67.0446
-16 | -1.1617 | 0.01639 | -0.1027 | -70.8786
-15.5 | -1.1332 | 0.01514 | -0.101 | -74.8481
-15 | -1.1029 | 0.01403 | -0.0993 | -78.6101
-14.5 | -1.0746 | 0.01294 | -0.0971 | -83.0448
-14 | -1.0473 | 0.0119 | -0.0945 | -88.0084
-13.5 | -1.0195 | 0.01102 | -0.0916 | -92.5136
-13 | -1.0077 | 0.0103 | -0.0853 | -97.835
-12.5 | -0.9661 | 0.00986 | -0.0838 | -97.9817
-12 | -0.9199 | 0.00948 | -0.0828 | -97.0359
-11.5 | -0.8718 | 0.00909 | -0.0822 | -95.9076
-11 | -0.8214 | 0.00873 | -0.0819 | -94.0893
-10.5 | -0.7689 | 0.00845 | -0.082 | -90.9941
-10 | -0.7145 | 0.00818 | -0.0823 | -87.3472
-9.5 | -0.6601 | 0.0079 | -0.0825 | -83.557
-9 | -0.6042 | 0.00762 | -0.0831 | -79.2913
-8.5 | -0.5476 | 0.00742 | -0.0837 | -73.8005
-8 | -0.4902 | 0.0072 | -0.0844 | -68.0833
-7.5 | -0.4326 | 0.00699 | -0.0852 | -61.8884
-7 | -0.3743 | 0.00682 | -0.0861 | -54.8827
-6.5 | -0.3156 | 0.00662 | -0.087 | -47.6737
-6 | -0.2568 | 0.00648 | -0.0879 | -39.6296
-5.5 | -0.1972 | 0.00629 | -0.089 | -31.3514
-5 | -0.1379 | 0.0061 | -0.0901 | -22.6066
-4.5 | -0.0783 | 0.00586 | -0.0912 | -13.3618
-4 | -0.0179 | 0.00562 | -0.0925 | -3.1851
-3.5 | 0.0425 | 0.00544 | -0.0937 | 7.8125
-3 | 0.103 | 0.00526 | -0.095 | 19.5817
-2.5 | 0.1643 | 0.005 | -0.0965 | 32.86
-2 | 0.2261 | 0.00469 | -0.0982 | 48.209
-1 | 0.3505 | 0.00413 | -0.1017 | 84.8668
-0.5 | 0.4117 | 0.00412 | -0.103 | 99.9272
0 | 0.4727 | 0.00414 | -0.1043 | 114.1787
0.5 | 0.5339 | 0.00415 | -0.1055 | 128.6506
1 | 0.5942 | 0.00422 | -0.1067 | 140.8057
1.5 | 0.655 | 0.00427 | -0.1078 | 153.3958
2 | 0.7146 | 0.00438 | -0.1088 | 163.1507
2.5 | 0.7722 | 0.00462 | -0.1095 | 167.1429
3 | 0.8284 | 0.00495 | -0.1098 | 167.3535
3.5 | 0.8827 | 0.00538 | -0.1099 | 164.0706
4 | 0.9326 | 0.00607 | -0.1093 | 153.6409
4.5 | 0.9816 | 0.00678 | -0.1085 | 144.7788
5 | 1.033 | 0.0073 | -0.1081 | 141.5068
5.5 | 1.0849 | 0.00775 | -0.1078 | 139.9871
6 | 1.1361 | 0.00819 | -0.1073 | 138.7179
6.5 | 1.1868 | 0.00861 | -0.1068 | 137.8397
7 | 1.2355 | 0.00908 | -0.1059 | 136.0683
7.5 | 1.2808 | 0.00963 | -0.1045 | 133.001
8 | 1.3231 | 0.0102 | -0.1025 | 129.7157
8.5 | 1.36 | 0.01064 | -0.0994 | 127.8195
9 | 1.391 | 0.01117 | -0.0953 | 124.53
9.5 | 1.4239 | 0.01175 | -0.0918 | 121.183
10 | 1.4546 | 0.01247 | -0.0883 | 116.648
10.5 | 1.4867 | 0.01327 | -0.0852 | 112.0347
11 | 1.5144 | 0.01433 | -0.0819 | 105.6804
11.5 | 1.5447 | 0.01541 | -0.0791 | 100.2401
12 | 1.5735 | 0.01666 | -0.0764 | 94.4478
12.5 | 1.598 | 0.01825 | -0.0735 | 87.5616
13 | 1.6242 | 0.01986 | -0.0711 | 81.7825
13.5 | 1.65 | 0.02161 | -0.0688 | 76.3535
14 | 1.6735 | 0.02359 | -0.0666 | 70.9411
14.5 | 1.6952 | 0.02582 | -0.0645 | 65.6545
15 | 1.7159 | 0.02825 | -0.0625 | 60.7398
15.5 | 1.7368 | 0.03081 | -0.0609 | 56.3713
16 | 1.7575 | 0.03352 | -0.0595 | 52.4314
16.5 | 1.7763 | 0.03647 | -0.0582 | 48.7058
17 | 1.7923 | 0.03981 | -0.0571 | 45.0214
17.5 | 1.808 | 0.0433 | -0.0561 | 41.7552
18 | 1.8227 | 0.04702 | -0.0555 | 38.7644
18.5 | 1.8381 | 0.05082 | -0.0551 | 36.1688
19 | 1.8523 | 0.05483 | -0.0549 | 33.7826
19.5 | 1.8645 | 0.05921 | -0.055 | 31.4896
20 | 1.8728 | 0.06361 | -0.0546 | 29.4419

## 139. Re 18M Mach 0.10 (1)
BIGFOIL.COM POLAR EXPORT
NACA64-520
NACA64-520 |  |  |  | Cl Max: | 1.833 | at alpha= | 14.5 | deg
JavaFoil+Calcfoil stall+Eppler ext transition |  |  |  | L/D Max: | 132.906 | at alpha= | 4 | deg
Re: | 18000000 |  |  | Cd Min: | 0.00508 | at alpha= | -0.5 | deg
Mach: | 0.1 |  |  | Cl=0 at alpha= | -4.4048 | deg
|  |  |  | @ Cl=0.1, Cd= | 0.0060944
|  |  |  | @ Cl=0.4, Cd= | 0.0053129
|  |  |  | @ Cl=0.6, Cd= | 0.0051951
alpha (deg) | Cl | Cd | Cm | Cl/Cd
-20 | -1.064 | 0.07574 | -0.06 | -14.054
-19.5 | -1.081 | 0.06633 | -0.062 | -16.3
-19 | -1.095 | 0.05816 | -0.064 | -18.825
-18.5 | -1.108 | 0.04919 | -0.066 | -22.526
-18 | -1.116 | 0.04253 | -0.068 | -26.232
-17.5 | -1.116 | 0.03835 | -0.069 | -29.108
-17 | -1.113 | 0.0344 | -0.07 | -32.363
-16.5 | -1.106 | 0.03099 | -0.072 | -35.69
-16 | -1.096 | 0.02766 | -0.073 | -39.606
-15.5 | -1.08 | 0.02503 | -0.075 | -43.15
-15 | -1.06 | 0.02274 | -0.076 | -46.624
-14.5 | -1.036 | 0.02083 | -0.077 | -49.748
-14 | -1.004 | 0.01926 | -0.078 | -52.126
-13.5 | -0.97 | 0.01764 | -0.08 | -54.958
-13 | -0.932 | 0.0163 | -0.081 | -57.168
-12.5 | -0.892 | 0.01529 | -0.082 | -58.347
-12 | -0.852 | 0.01287 | -0.084 | -66.253
-11.5 | -0.807 | 0.01214 | -0.085 | -66.46
-11 | -0.758 | 0.01143 | -0.086 | -66.34
-10.5 | -0.708 | 0.0108 | -0.087 | -65.513
-10 | -0.656 | 0.01027 | -0.088 | -63.87
-9.5 | -0.602 | 0.00974 | -0.089 | -61.843
-9 | -0.548 | 0.00928 | -0.091 | -58.999
-8.5 | -0.492 | 0.00885 | -0.092 | -55.548
-8 | -0.435 | 0.0085 | -0.093 | -51.156
-7.5 | -0.377 | 0.00816 | -0.094 | -46.163
-7 | -0.318 | 0.00784 | -0.095 | -40.557
-6.5 | -0.258 | 0.00755 | -0.096 | -34.191
-6 | -0.198 | 0.00732 | -0.097 | -26.986
-5.5 | -0.136 | 0.00708 | -0.099 | -19.25
-5 | -0.075 | 0.00662 | -0.1 | -11.257
-4.5 | -0.012 | 0.00637 | -0.101 | -1.908
-4 | 0.051 | 0.00625 | -0.102 | 8.142
-3.5 | 0.114 | 0.00605 | -0.103 | 18.907
-3 | 0.178 | 0.00578 | -0.104 | 30.726
-2.5 | 0.241 | 0.00563 | -0.105 | 42.794
-2 | 0.304 | 0.00545 | -0.106 | 55.824
-1.5 | 0.367 | 0.00536 | -0.107 | 68.478
-1 | 0.43 | 0.00527 | -0.107 | 81.597
-0.5 | 0.494 | 0.00508 | -0.108 | 97.212
0 | 0.557 | 0.00512 | -0.109 | 108.798
0.5 | 0.62 | 0.00523 | -0.11 | 118.455
1 | 0.683 | 0.00589 | -0.111 | 115.964
1.5 | 0.746 | 0.00616 | -0.112 | 121.092
2 | 0.809 | 0.00643 | -0.112 | 125.753
2.5 | 0.872 | 0.00673 | -0.113 | 129.559
3 | 0.935 | 0.00713 | -0.114 | 131.135
3.5 | 0.997 | 0.00754 | -0.115 | 132.349
4 | 1.06 | 0.00797 | -0.115 | 132.906
4.5 | 1.113 | 0.00854 | -0.116 | 130.338
5 | 1.173 | 0.00915 | -0.117 | 128.209
5.5 | 1.232 | 0.0096 | -0.118 | 128.255
6 | 1.289 | 0.01008 | -0.118 | 127.901
6.5 | 1.34 | 0.01016 | -0.118 | 131.865
7 | 1.391 | 0.01151 | -0.119 | 120.81
7.5 | 1.44 | 0.01194 | -0.119 | 120.622
8 | 1.488 | 0.01247 | -0.12 | 119.355
8.5 | 1.535 | 0.01304 | -0.12 | 117.694
9 | 1.579 | 0.01366 | -0.12 | 115.543
9.5 | 1.62 | 0.01428 | -0.121 | 113.404
10 | 1.657 | 0.01499 | -0.121 | 110.554
10.5 | 1.691 | 0.0156 | -0.121 | 108.384
11 | 1.722 | 0.01645 | -0.122 | 104.662
11.5 | 1.749 | 0.01727 | -0.122 | 101.255
12 | 1.772 | 0.01816 | -0.122 | 97.604
12.5 | 1.792 | 0.01916 | -0.122 | 93.547
13 | 1.808 | 0.02013 | -0.122 | 89.819
13.5 | 1.821 | 0.02123 | -0.123 | 85.738
14 | 1.829 | 0.02257 | -0.123 | 81.035
14.5 | 1.833 | 0.02395 | -0.123 | 76.533
15 | 1.833 | 0.02537 | -0.123 | 72.233
15.5 | 1.83 | 0.02683 | -0.123 | 68.194
16 | 1.82 | 0.02852 | -0.123 | 63.822
16.5 | 1.805 | 0.03015 | -0.123 | 59.875
17 | 1.786 | 0.03193 | -0.123 | 55.939
17.5 | 1.763 | 0.03412 | -0.123 | 51.667
18 | 1.736 | 0.03658 | -0.123 | 47.455
18.5 | 1.707 | 0.03839 | -0.123 | 44.473
19 | 1.674 | 0.0414 | -0.123 | 40.444
19.5 | 1.639 | 0.04451 | -0.123 | 36.828

## 140. Re 18M Mach 0.10 (2)
BIGFOIL.COM POLAR EXPORT
NACA64-520
NACA64-520 |  |  |  | Cl Max: | 1.8592 | at alpha= | 19.5 | deg
XFOIL ncrit=9 |  |  |  | L/D Max: | 168.633 | at alpha= | 2.5 | deg
Re: | 18000000 |  |  | Cd Min: | 0.06229 | at alpha= | 19.5 | deg
Mach: | 0.1 |  |  | Cl=0 at alpha= | -3.8479 | deg
|  |  |  | @ Cl=0.1, Cd= | 0.00528
|  |  |  | @ Cl=0.4, Cd= | 0.0041223
|  |  |  | @ Cl=0.6, Cd= | 0.0042314
alpha (deg) | Cl | Cd | Cm | Cl/Cd
-18.5 | -1.2642 | 0.02695 | -0.1126 | -46.9091
-18 | -1.242 | 0.02482 | -0.1118 | -50.0403
-17.5 | -1.2319 | 0.02212 | -0.1101 | -55.6917
-17 | -1.2088 | 0.02032 | -0.1087 | -59.4882
-16.5 | -1.1892 | 0.01843 | -0.1069 | -64.5252
-16 | -1.1618 | 0.01703 | -0.1052 | -68.2208
-15.5 | -1.1328 | 0.01574 | -0.1035 | -71.9695
-15 | -1.1024 | 0.01457 | -0.1017 | -75.6623
-14.5 | -1.0737 | 0.01342 | -0.0996 | -80.0075
-14 | -1.046 | 0.01231 | -0.097 | -84.9716
-13.5 | -1.0171 | 0.01137 | -0.0943 | -89.4547
-13 | -0.9922 | 0.01054 | -0.0905 | -94.1366
-12.5 | -0.97 | 0.01 | -0.0856 | -97
-12 | -0.9247 | 0.0096 | -0.0844 | -96.3229
-11.5 | -0.8768 | 0.00921 | -0.0835 | -95.2009
-11 | -0.8268 | 0.00882 | -0.0831 | -93.7415
-10.5 | -0.7743 | 0.00852 | -0.0829 | -90.8803
-10 | -0.7196 | 0.00824 | -0.0831 | -87.3301
-9.5 | -0.6649 | 0.00796 | -0.0833 | -83.5302
-9 | -0.6087 | 0.00767 | -0.0838 | -79.3611
-8.5 | -0.5518 | 0.00746 | -0.0843 | -73.9678
-8 | -0.4939 | 0.00724 | -0.085 | -68.2182
-7.5 | -0.436 | 0.00702 | -0.0857 | -62.1083
-7 | -0.3772 | 0.00684 | -0.0866 | -55.1462
-6.5 | -0.3182 | 0.00665 | -0.0875 | -47.8496
-6 | -0.259 | 0.0065 | -0.0884 | -39.8462
-5.5 | -0.199 | 0.00631 | -0.0894 | -31.5372
-5 | -0.1393 | 0.00612 | -0.0905 | -22.7614
-4.5 | -0.0792 | 0.00588 | -0.0916 | -13.4694
-4 | -0.0185 | 0.00564 | -0.0929 | -3.2801
-3.5 | 0.0423 | 0.00546 | -0.0941 | 7.7473
-3 | 0.1032 | 0.00527 | -0.0955 | 19.5825
-2.5 | 0.165 | 0.00501 | -0.097 | 32.9341
-2 | 0.2272 | 0.00469 | -0.0986 | 48.4435
-1.5 | 0.2902 | 0.00424 | -0.1007 | 68.4434
-1 | 0.3525 | 0.00413 | -0.1022 | 85.3511
-0.5 | 0.4142 | 0.00412 | -0.1035 | 100.534
0 | 0.4755 | 0.00414 | -0.1048 | 114.8551
0.5 | 0.5372 | 0.00416 | -0.1061 | 129.1346
1 | 0.5979 | 0.00423 | -0.1072 | 141.3475
1.5 | 0.6591 | 0.00427 | -0.1084 | 154.356
2 | 0.7191 | 0.00438 | -0.1094 | 164.1781
2.5 | 0.7774 | 0.00461 | -0.11 | 168.6334
3 | 0.8338 | 0.00495 | -0.1104 | 168.4444
3.5 | 0.8886 | 0.00537 | -0.1105 | 165.4749
4 | 0.9385 | 0.00608 | -0.1097 | 154.3586
5 | 1.0389 | 0.00733 | -0.1083 | 141.7326
5.5 | 1.091 | 0.00779 | -0.108 | 140.0513
6 | 1.1423 | 0.00824 | -0.1074 | 138.6286
6.5 | 1.193 | 0.00867 | -0.1068 | 137.6009
7.5 | 1.2859 | 0.00972 | -0.1041 | 132.2942
8 | 1.3276 | 0.0103 | -0.1019 | 128.8932
8.5 | 1.3595 | 0.01075 | -0.0976 | 126.4651
9 | 1.3912 | 0.01133 | -0.0936 | 122.7891
9.5 | 1.4236 | 0.01198 | -0.0901 | 118.8314
10 | 1.455 | 0.01275 | -0.0867 | 114.1176
10.5 | 1.4862 | 0.01365 | -0.0835 | 108.8791
11 | 1.5148 | 0.01476 | -0.0803 | 102.6287
11.5 | 1.5445 | 0.01595 | -0.0775 | 96.8339
12 | 1.5722 | 0.01734 | -0.0747 | 90.669
12.5 | 1.5983 | 0.01895 | -0.0719 | 84.343
13 | 1.6245 | 0.02065 | -0.0695 | 78.6683
13.5 | 1.6489 | 0.02258 | -0.0672 | 73.0248
14 | 1.6712 | 0.02476 | -0.0649 | 67.496
14.5 | 1.6922 | 0.02718 | -0.0628 | 62.259
15 | 1.713 | 0.02974 | -0.0609 | 57.5992
15.5 | 1.7345 | 0.03239 | -0.0594 | 53.5505
16 | 1.7547 | 0.03526 | -0.058 | 49.7646
16.5 | 1.7727 | 0.03844 | -0.0567 | 46.116
17 | 1.788 | 0.04199 | -0.0556 | 42.5816
17.5 | 1.8031 | 0.04568 | -0.0547 | 39.4724
18 | 1.8184 | 0.04952 | -0.0542 | 36.7205
18.5 | 1.8336 | 0.05348 | -0.0539 | 34.2857
19 | 1.8475 | 0.05769 | -0.0537 | 32.0246
19.5 | 1.8592 | 0.06229 | -0.0539 | 29.8475

## 141. Re 18M Mach 0.25 (1)
BIGFOIL.COM POLAR EXPORT
NACA64-520
NACA64-520 |  |  |  | Cl Max: | 1.768 | at alpha= | 13 | deg
JavaFoil+Calcfoil stall+Eppler ext transition |  |  |  | L/D Max: | 132 | at alpha= | 3.5 | deg
Re: | 18000000 |  |  | Cd Min: | 0.00511 | at alpha= | -0.5 | deg
Mach: | 0.25 |  |  | Cl=0 at alpha= | -4.4062 | deg
|  |  |  | @ Cl=0.1, Cd= | 0.0061775
|  |  |  | @ Cl=0.4, Cd= | 0.0054146
|  |  |  | @ Cl=0.6, Cd= | 0.0052288
alpha (deg) | Cl | Cd | Cm | Cl/Cd
-20 | -0.751 | 0.14939 | -0.046 | -5.025
-19.5 | -0.793 | 0.13532 | -0.049 | -5.862
-19 | -0.828 | 0.12837 | -0.05 | -6.45
-18.5 | -0.871 | 0.10757 | -0.055 | -8.092
-18 | -0.897 | 0.10046 | -0.057 | -8.933
-17.5 | -0.965 | 0.06006 | -0.067 | -16.073
-17 | -0.989 | 0.0516 | -0.069 | -19.163
-16.5 | -1.008 | 0.04336 | -0.071 | -23.242
-16 | -1.021 | 0.0363 | -0.073 | -28.116
-15.5 | -1.024 | 0.03142 | -0.075 | -32.592
-15 | -1.019 | 0.02815 | -0.077 | -36.19
-14.5 | -1.008 | 0.025 | -0.078 | -40.325
-14 | -0.987 | 0.02211 | -0.08 | -44.632
-13.5 | -0.96 | 0.02001 | -0.081 | -47.951
-13 | -0.928 | 0.01845 | -0.083 | -50.29
-12.5 | -0.893 | 0.01696 | -0.084 | -52.647
-12 | -0.857 | 0.01404 | -0.086 | -61.067
-11.5 | -0.814 | 0.01305 | -0.087 | -62.362
-11 | -0.767 | 0.01229 | -0.088 | -62.415
-10.5 | -0.718 | 0.01157 | -0.089 | -62.026
-10 | -0.666 | 0.01099 | -0.09 | -60.589
-9.5 | -0.613 | 0.01038 | -0.092 | -59.055
-9 | -0.558 | 0.00984 | -0.093 | -56.715
-8.5 | -0.502 | 0.00935 | -0.094 | -53.645
-8 | -0.444 | 0.00893 | -0.095 | -49.669
-7.5 | -0.385 | 0.00853 | -0.096 | -45.137
-7 | -0.325 | 0.00818 | -0.097 | -39.707
-6.5 | -0.264 | 0.00783 | -0.099 | -33.701
-6 | -0.202 | 0.00757 | -0.1 | -26.706
-5.5 | -0.139 | 0.0073 | -0.101 | -19.107
-5 | -0.076 | 0.00711 | -0.102 | -10.721
-4.5 | -0.012 | 0.00656 | -0.104 | -1.902
-4 | 0.052 | 0.00634 | -0.105 | 8.238
-3.5 | 0.117 | 0.00612 | -0.106 | 19.183
-3 | 0.182 | 0.00585 | -0.107 | 31.207
-2.5 | 0.247 | 0.00569 | -0.108 | 43.513
-2 | 0.312 | 0.00554 | -0.109 | 56.354
-1.5 | 0.377 | 0.00545 | -0.11 | 69.266
-1 | 0.442 | 0.00535 | -0.11 | 82.684
-0.5 | 0.507 | 0.00511 | -0.111 | 99.237
0 | 0.572 | 0.00519 | -0.112 | 110.334
0.5 | 0.637 | 0.00528 | -0.113 | 120.638
1 | 0.702 | 0.00598 | -0.114 | 117.399
1.5 | 0.767 | 0.00627 | -0.115 | 122.349
2 | 0.831 | 0.00659 | -0.115 | 126.137
2.5 | 0.896 | 0.00688 | -0.116 | 130.301
3 | 0.96 | 0.00733 | -0.117 | 131.023
3.5 | 1.025 | 0.00776 | -0.118 | 132
4 | 1.089 | 0.0083 | -0.119 | 131.299
4.5 | 1.143 | 0.00893 | -0.119 | 127.976
5 | 1.204 | 0.00956 | -0.12 | 125.938
5.5 | 1.264 | 0.01012 | -0.121 | 124.877
6 | 1.319 | 0.01004 | -0.121 | 131.357
6.5 | 1.368 | 0.01161 | -0.121 | 117.796
7 | 1.419 | 0.01217 | -0.122 | 116.639
7.5 | 1.469 | 0.01271 | -0.122 | 115.575
8 | 1.516 | 0.01327 | -0.122 | 114.262
8.5 | 1.561 | 0.01394 | -0.123 | 111.952
9 | 1.603 | 0.01465 | -0.123 | 109.369
9.5 | 1.641 | 0.0154 | -0.123 | 106.546
10 | 1.674 | 0.01624 | -0.124 | 103.094
10.5 | 1.702 | 0.01708 | -0.124 | 99.642
11 | 1.726 | 0.01801 | -0.124 | 95.86
11.5 | 1.745 | 0.01906 | -0.125 | 91.532
12 | 1.758 | 0.02017 | -0.125 | 87.183
12.5 | 1.766 | 0.02128 | -0.125 | 83.005
13 | 1.768 | 0.02261 | -0.125 | 78.19
13.5 | 1.764 | 0.02415 | -0.125 | 73.031
14 | 1.753 | 0.02583 | -0.125 | 67.866
14.5 | 1.736 | 0.02756 | -0.125 | 62.995
15 | 1.712 | 0.02951 | -0.126 | 58.03
15.5 | 1.683 | 0.03163 | -0.126 | 53.193
16 | 1.643 | 0.03377 | -0.126 | 48.67
16.5 | 1.594 | 0.03648 | -0.125 | 43.696
17 | 1.538 | 0.03912 | -0.125 | 39.317
17.5 | 1.477 | 0.04162 | -0.125 | 35.495
18 | 1.409 | 0.04563 | -0.125 | 30.871

## 142. Re 18M Mach 0.25 (2)
BIGFOIL.COM POLAR EXPORT
NACA64-520
NACA64-520 |  |  |  | Cl Max: | 1.8445 | at alpha= | 20 | deg
XFOIL ncrit=9 |  |  |  | L/D Max: | 176.83 | at alpha= | 3 | deg
Re: | 18000000 |  |  | Cd Min: | 0.08478 | at alpha= | 20 | deg
Mach: | 0.25 |  |  | Cl=0 at alpha= | -3.828 | deg
|  |  |  | @ Cl=0.1, Cd= | 0.0053296
|  |  |  | @ Cl=0.4, Cd= | 0.0041443
|  |  |  | @ Cl=0.6, Cd= | 0.0042298
alpha (deg) | Cl | Cd | Cm | Cl/Cd
-20 | -1.3491 | 0.0568 | -0.0919 | -23.7518
-19.5 | -1.3375 | 0.05097 | -0.0957 | -26.2409
-19 | -1.2145 | 0.04279 | -0.1225 | -28.3828
-18.5 | -1.1955 | 0.03887 | -0.124 | -30.7564
-18 | -1.1749 | 0.03565 | -0.1243 | -32.9565
-17.5 | -1.2064 | 0.02917 | -0.1233 | -41.3576
-17 | -1.1889 | 0.02635 | -0.1222 | -45.1195
-16.5 | -1.1776 | 0.02338 | -0.1204 | -50.3678
-16 | -1.1535 | 0.02134 | -0.1186 | -54.0534
-15.5 | -1.1303 | 0.01937 | -0.1165 | -58.3531
-15 | -1.102 | 0.0177 | -0.1145 | -62.2599
-14.5 | -1.0717 | 0.01626 | -0.1123 | -65.9102
-14 | -1.0407 | 0.01493 | -0.1099 | -69.7053
-13.5 | -1.0101 | 0.01362 | -0.1073 | -74.163
-13 | -0.9802 | 0.01242 | -0.1044 | -78.9211
-12.5 | -0.9488 | 0.0114 | -0.1013 | -83.2281
-12 | -0.9192 | 0.0105 | -0.0976 | -87.5429
-11.5 | -0.8992 | 0.00985 | -0.0918 | -91.2893
-11 | -0.8518 | 0.00938 | -0.0901 | -90.8102
-10.5 | -0.8016 | 0.00896 | -0.0888 | -89.4643
-10 | -0.7471 | 0.0086 | -0.0882 | -86.8721
-9.5 | -0.6906 | 0.0083 | -0.0879 | -83.2048
-9 | -0.6331 | 0.00798 | -0.0878 | -79.3358
-8.5 | -0.5748 | 0.0077 | -0.0879 | -74.6494
-8 | -0.5147 | 0.00746 | -0.0884 | -68.9946
-7.5 | -0.4547 | 0.00724 | -0.0888 | -62.8039
-7 | -0.3937 | 0.007 | -0.0894 | -56.2429
-6.5 | -0.3326 | 0.00682 | -0.0901 | -48.7683
-6 | -0.2709 | 0.00662 | -0.091 | -40.9215
-5.5 | -0.2089 | 0.00643 | -0.0919 | -32.4883
-5 | -0.1469 | 0.00626 | -0.0928 | -23.4665
-4.5 | -0.0844 | 0.00598 | -0.094 | -14.1137
-4 | -0.0216 | 0.00575 | -0.0952 | -3.7565
-3.5 | 0.0412 | 0.00557 | -0.0964 | 7.3968
-3 | 0.1048 | 0.00531 | -0.0978 | 19.7363
-2.5 | 0.1687 | 0.00505 | -0.0994 | 33.4059
-2 | 0.2329 | 0.00474 | -0.1011 | 49.135
-1.5 | 0.2986 | 0.00426 | -0.1033 | 70.0939
-1 | 0.3635 | 0.00415 | -0.1049 | 87.5904
-0.5 | 0.4275 | 0.00414 | -0.1063 | 103.2609
0 | 0.4911 | 0.00417 | -0.1076 | 117.7698
0.5 | 0.5552 | 0.00418 | -0.1089 | 132.823
1 | 0.6182 | 0.00425 | -0.11 | 145.4588
1.5 | 0.6818 | 0.0043 | -0.1112 | 158.5581
2 | 0.7441 | 0.00442 | -0.1123 | 168.3484
2.5 | 0.8057 | 0.00458 | -0.1131 | 175.917
3 | 0.8647 | 0.00489 | -0.1134 | 176.8303
3.5 | 0.9206 | 0.00537 | -0.1133 | 171.4339
4 | 0.9723 | 0.00605 | -0.1124 | 160.7107
4.5 | 1.0211 | 0.00686 | -0.111 | 148.8484
5 | 1.072 | 0.00749 | -0.1099 | 143.1242
5.5 | 1.1237 | 0.00802 | -0.1089 | 140.1122
6 | 1.1748 | 0.00852 | -0.1077 | 137.8873
6.5 | 1.2248 | 0.009 | -0.1064 | 136.0889
7 | 1.2693 | 0.0096 | -0.104 | 132.2188
7.5 | 1.3 | 0.01021 | -0.099 | 127.3262
8 | 1.3277 | 0.01093 | -0.0937 | 121.473
8.5 | 1.3599 | 0.01168 | -0.0895 | 116.4298
9 | 1.3916 | 0.01258 | -0.0856 | 110.62
9.5 | 1.4222 | 0.01364 | -0.0819 | 104.2669
10 | 1.4549 | 0.01478 | -0.0787 | 98.4371
10.5 | 1.484 | 0.01621 | -0.0754 | 91.5484
11 | 1.5136 | 0.01776 | -0.0723 | 85.2252
11.5 | 1.5433 | 0.01943 | -0.0696 | 79.4287
12 | 1.5673 | 0.02154 | -0.0666 | 72.7623
12.5 | 1.5929 | 0.02371 | -0.064 | 67.1826
13 | 1.6185 | 0.02602 | -0.0616 | 62.2022
13.5 | 1.6421 | 0.02861 | -0.0594 | 57.396
14 | 1.6629 | 0.03153 | -0.0572 | 52.7402
14.5 | 1.6837 | 0.03464 | -0.0554 | 48.6057
15 | 1.7047 | 0.03787 | -0.0538 | 45.0145
15.5 | 1.7235 | 0.04144 | -0.0524 | 41.5903
16 | 1.7407 | 0.04528 | -0.0511 | 38.443
16.5 | 1.7555 | 0.04948 | -0.0501 | 35.479
17 | 1.7741 | 0.05347 | -0.0494 | 33.1794
17.5 | 1.7912 | 0.05773 | -0.0489 | 31.0272
18 | 1.8057 | 0.06243 | -0.0487 | 28.9236
18.5 | 1.8167 | 0.06762 | -0.0487 | 26.8663
19 | 1.8264 | 0.07313 | -0.0491 | 24.9747
19.5 | 1.8346 | 0.07896 | -0.0497 | 23.2345
20 | 1.8445 | 0.08478 | -0.0507 | 21.7563

## 143. Re 18M Mach 0.50 (1)
BIGFOIL.COM POLAR EXPORT
NACA64-520
NACA64-520 |  |  |  | Cl Max: | 1.612 | at alpha= | 8.5 | deg
JavaFoil+Calcfoil stall+Eppler ext transition |  |  |  | L/D Max: | 128.536 | at alpha= | 2.5 | deg
Re: | 18000000 |  |  | Cd Min: | 0.00541 | at alpha= | -0.5 | deg
Mach: | 0.5 |  |  | Cl=0 at alpha= | -4.4014 | deg
|  |  |  | @ Cl=0.1, Cd= | 0.0070028
|  |  |  | @ Cl=0.4, Cd= | 0.0057752
|  |  |  | @ Cl=0.6, Cd= | 0.0054552
alpha (deg) | Cl | Cd | Cm | Cl/Cd
-20 | -0.9 | 0.19176 | -0.05 | -4.691
-19.5 | -0.872 | 0.17705 | -0.051 | -4.925
-19 | -0.842 | 0.17249 | -0.051 | -4.884
-18.5 | -0.813 | 0.16858 | -0.051 | -4.824
-18 | -0.784 | 0.16398 | -0.05 | -4.78
-17.5 | -0.758 | 0.13871 | -0.053 | -5.467
-17 | -0.729 | 0.13312 | -0.053 | -5.477
-16.5 | -0.699 | 0.12866 | -0.052 | -5.433
-16 | -0.669 | 0.12251 | -0.051 | -5.462
-15.5 | -0.645 | 0.10778 | -0.057 | -5.989
-15 | -0.627 | 0.08815 | -0.065 | -7.118
-14.5 | -0.598 | 0.08329 | -0.066 | -7.183
-14 | -0.619 | 0.03842 | -0.084 | -16.118
-13.5 | -0.598 | 0.02955 | -0.088 | -20.239
-13 | -0.497 | 0.0883 | -0.054 | -5.629
-12.5 | -0.466 | 0.09713 | -0.049 | -4.796
-12 | -0.438 | 0.08665 | -0.051 | -5.052
-11.5 | -0.49 | 0.07983 | -0.051 | -6.143
-11 | -0.68 | 0.02503 | -0.093 | -27.155
-10.5 | -0.691 | 0.01939 | -0.096 | -35.657
-10 | -0.673 | 0.01506 | -0.099 | -44.698
-9.5 | -0.635 | 0.01389 | -0.1 | -45.736
-9 | -0.588 | 0.01285 | -0.102 | -45.8
-8.5 | -0.535 | 0.01193 | -0.103 | -44.883
-8 | -0.478 | 0.0112 | -0.105 | -42.684
-7.5 | -0.417 | 0.01048 | -0.106 | -39.807
-7 | -0.354 | 0.00991 | -0.107 | -35.701
-6.5 | -0.288 | 0.00939 | -0.109 | -30.711
-6 | -0.221 | 0.0089 | -0.11 | -24.879
-5.5 | -0.153 | 0.00851 | -0.111 | -17.982
-5 | -0.084 | 0.00814 | -0.112 | -10.294
-4.5 | -0.014 | 0.0078 | -0.114 | -1.746
-4 | 0.057 | 0.00717 | -0.115 | 8.001
-3.5 | 0.129 | 0.00689 | -0.117 | 18.79
-3 | 0.202 | 0.00642 | -0.118 | 31.501
-2.5 | 0.277 | 0.00608 | -0.12 | 45.483
-2 | 0.349 | 0.00588 | -0.121 | 59.383
-1.5 | 0.422 | 0.00573 | -0.122 | 73.672
-1 | 0.494 | 0.00567 | -0.123 | 87.222
-0.5 | 0.567 | 0.00541 | -0.124 | 104.849
0 | 0.64 | 0.00551 | -0.125 | 116.221
0.5 | 0.712 | 0.00561 | -0.126 | 127.069
1 | 0.785 | 0.00645 | -0.127 | 121.635
1.5 | 0.857 | 0.00686 | -0.128 | 124.869
2 | 0.929 | 0.00728 | -0.129 | 127.662
2.5 | 1.002 | 0.00779 | -0.13 | 128.536
3 | 1.074 | 0.00842 | -0.131 | 127.578
3.5 | 1.146 | 0.00921 | -0.132 | 124.357
4 | 1.21 | 0.00992 | -0.132 | 122.065
4.5 | 1.259 | 0.01093 | -0.132 | 115.165
5 | 1.32 | 0.01174 | -0.132 | 112.443
5.5 | 1.38 | 0.01246 | -0.133 | 110.719
6 | 1.432 | 0.01424 | -0.133 | 100.533
6.5 | 1.482 | 0.01514 | -0.133 | 97.896
7 | 1.528 | 0.0161 | -0.134 | 94.91
7.5 | 1.567 | 0.01717 | -0.134 | 91.255
8 | 1.596 | 0.01846 | -0.134 | 86.409
8.5 | 1.612 | 0.01988 | -0.135 | 81.088
9 | 1.609 | 0.02151 | -0.135 | 74.832
9.5 | 1.57 | 0.0233 | -0.135 | 67.371
10 | 1.424 | 0.02567 | -0.135 | 55.456
10.5 | 1.001 | 0.02867 | -0.135 | 34.925
11 | 1.027 | 0.03307 | -0.135 | 31.051
11.5 | 1.061 | 0.03219 | -0.136 | 32.964
12 | 1.087 | 0.03624 | -0.135 | 30
12.5 | 1.11 | 0.04173 | -0.134 | 26.595
13 | 1.142 | 0.04211 | -0.135 | 27.116
13.5 | 1.167 | 0.04675 | -0.134 | 24.958

## 144. Re 18M Mach 0.50 (2)
BIGFOIL.COM POLAR EXPORT
NACA64-520
NACA64-520 |  |  |  | Cl Max: | 1.6508 | at alpha= | 15 | deg
XFOIL ncrit=9 |  |  |  | L/D Max: | 206.705 | at alpha= | 3.5 | deg
Re: | 18000000 |  |  | Cd Min: | 0.0989 | at alpha= | 16 | deg
Mach: | 0.5 |  |  | Cl=0 at alpha= | -99 | deg
|  |  |  | @ Cl=0.1, Cd= | 0.00431
|  |  |  | @ Cl=0.4, Cd= | 0.00431
|  |  |  | @ Cl=0.6, Cd= | 0.004331
alpha (deg) | Cl | Cd | Cm | Cl/Cd
0 | 0.5607 | 0.00431 | -0.1195 | 130.0928
0.5 | 0.6356 | 0.00435 | -0.121 | 146.1149
1 | 0.7094 | 0.00442 | -0.1223 | 160.4977
1.5 | 0.7838 | 0.00449 | -0.1236 | 174.5657
2 | 0.8584 | 0.00457 | -0.1247 | 187.8337
2.5 | 0.9316 | 0.0047 | -0.1256 | 198.2128
3 | 1.0037 | 0.00489 | -0.1261 | 205.2556
3.5 | 1.0728 | 0.00519 | -0.126 | 206.7052
4 | 1.1251 | 0.00608 | -0.1229 | 185.0493
4.5 | 1.1707 | 0.00705 | -0.1187 | 166.0567
5 | 1.2069 | 0.00805 | -0.1127 | 149.9255
5.5 | 1.2223 | 0.00905 | -0.1031 | 135.0608
6 | 1.2445 | 0.0103 | -0.0955 | 120.8252
6.5 | 1.268 | 0.01187 | -0.0889 | 106.8239
7 | 1.2927 | 0.01378 | -0.0832 | 93.8099
7.5 | 1.3121 | 0.01625 | -0.0776 | 80.7446
8 | 1.3233 | 0.01944 | -0.0719 | 68.071
8.5 | 1.3485 | 0.02221 | -0.0679 | 60.7159
9 | 1.3754 | 0.02511 | -0.0643 | 54.775
9.5 | 1.4022 | 0.0282 | -0.061 | 49.7234
10 | 1.4308 | 0.03138 | -0.058 | 45.5959
10.5 | 1.455 | 0.03504 | -0.0551 | 41.524
11 | 1.4833 | 0.03862 | -0.0525 | 38.4076
11.5 | 1.5088 | 0.04255 | -0.0501 | 35.4595
12 | 1.5338 | 0.04674 | -0.0478 | 32.8156
12.5 | 1.5604 | 0.051 | -0.0459 | 30.5961
13 | 1.5854 | 0.0556 | -0.0441 | 28.5144
13.5 | 1.6088 | 0.06053 | -0.0425 | 26.5786
14 | 1.629 | 0.06597 | -0.0412 | 24.693
14.5 | 1.6453 | 0.072 | -0.0402 | 22.8514
15 | 1.6508 | 0.07929 | -0.0398 | 20.8198
15.5 | 1.6433 | 0.08817 | -0.0405 | 18.6379
16 | 1.6217 | 0.0989 | -0.0429 | 16.3974

## 145. Re 20M Mach 0.00 (1)
BIGFOIL.COM POLAR EXPORT
NACA64-520
NACA64-520 |  |  |  | Cl Max: | 1.849 | at alpha= | 15 | deg
JavaFoil+Calcfoil stall+Eppler ext transition |  |  |  | L/D Max: | 131.959 | at alpha= | 4 | deg
Re: | 20000000 |  |  | Cd Min: | 0.00518 | at alpha= | 0 | deg
Mach: | 0 |  |  | Cl=0 at alpha= | -4.4048 | deg
|  |  |  | @ Cl=0.1, Cd= | 0.0060433
|  |  |  | @ Cl=0.4, Cd= | 0.0053267
|  |  |  | @ Cl=0.6, Cd= | 0.005567
alpha (deg) | Cl | Cd | Cm | Cl/Cd
-20 | -1.106 | 0.06613 | -0.061 | -16.719
-19.5 | -1.117 | 0.05876 | -0.063 | -19.013
-19 | -1.126 | 0.05209 | -0.064 | -21.618
-18.5 | -1.132 | 0.04589 | -0.066 | -24.674
-18 | -1.138 | 0.03922 | -0.068 | -29.008
-17.5 | -1.135 | 0.03527 | -0.069 | -32.194
-17 | -1.129 | 0.03183 | -0.071 | -35.473
-16.5 | -1.119 | 0.02892 | -0.072 | -38.684
-16 | -1.105 | 0.02607 | -0.073 | -42.402
-15.5 | -1.087 | 0.02369 | -0.075 | -45.908
-15 | -1.065 | 0.02166 | -0.076 | -49.187
-14.5 | -1.04 | 0.01985 | -0.077 | -52.381
-14 | -1.007 | 0.01839 | -0.078 | -54.749
-13.5 | -0.971 | 0.01716 | -0.08 | -56.592
-13 | -0.933 | 0.0159 | -0.081 | -58.673
-12.5 | -0.892 | 0.01473 | -0.082 | -60.544
-12 | -0.852 | 0.01244 | -0.083 | -68.448
-11.5 | -0.806 | 0.01169 | -0.085 | -68.923
-11 | -0.757 | 0.01102 | -0.086 | -68.683
-10.5 | -0.706 | 0.01045 | -0.087 | -67.575
-10 | -0.654 | 0.00997 | -0.088 | -65.635
-9.5 | -0.601 | 0.00947 | -0.089 | -63.447
-9 | -0.546 | 0.00902 | -0.09 | -60.574
-8.5 | -0.491 | 0.00862 | -0.091 | -56.873
-8 | -0.434 | 0.00829 | -0.093 | -52.326
-7.5 | -0.376 | 0.00796 | -0.094 | -47.19
-7 | -0.317 | 0.00766 | -0.095 | -41.393
-6.5 | -0.257 | 0.00738 | -0.096 | -34.851
-6 | -0.197 | 0.00714 | -0.097 | -27.579
-5.5 | -0.136 | 0.00642 | -0.098 | -21.189
-5 | -0.075 | 0.00669 | -0.1 | -11.163
-4.5 | -0.012 | 0.00627 | -0.101 | -1.927
-4 | 0.051 | 0.00616 | -0.102 | 8.213
-3.5 | 0.114 | 0.00601 | -0.103 | 18.941
-3 | 0.177 | 0.00581 | -0.103 | 30.392
-2.5 | 0.24 | 0.00562 | -0.104 | 42.63
-2 | 0.303 | 0.00552 | -0.105 | 54.844
-1.5 | 0.365 | 0.00536 | -0.106 | 68.143
-1 | 0.428 | 0.0053 | -0.107 | 80.735
-0.5 | 0.491 | 0.00524 | -0.108 | 93.762
0 | 0.554 | 0.00518 | -0.109 | 107.069
0.5 | 0.617 | 0.00571 | -0.109 | 108.123
1 | 0.68 | 0.00597 | -0.11 | 113.817
1.5 | 0.742 | 0.00621 | -0.111 | 119.447
2 | 0.805 | 0.00647 | -0.112 | 124.494
2.5 | 0.867 | 0.0068 | -0.112 | 127.481
3 | 0.93 | 0.00715 | -0.113 | 130.09
3.5 | 0.992 | 0.00754 | -0.114 | 131.571
4 | 1.055 | 0.00799 | -0.115 | 131.959
4.5 | 1.108 | 0.00855 | -0.115 | 129.619
5 | 1.167 | 0.00901 | -0.116 | 129.533
5.5 | 1.226 | 0.0094 | -0.117 | 130.359
6 | 1.283 | 0.00985 | -0.118 | 130.183
6.5 | 1.339 | 0.01097 | -0.118 | 122.048
7 | 1.387 | 0.01121 | -0.118 | 123.699
7.5 | 1.437 | 0.01162 | -0.119 | 123.643
8 | 1.484 | 0.01213 | -0.119 | 122.423
8.5 | 1.531 | 0.01266 | -0.12 | 120.914
9 | 1.576 | 0.01321 | -0.12 | 119.302
9.5 | 1.617 | 0.01381 | -0.12 | 117.09
10 | 1.655 | 0.01451 | -0.121 | 114.026
10.5 | 1.69 | 0.01511 | -0.121 | 111.795
11 | 1.721 | 0.01587 | -0.121 | 108.481
11.5 | 1.75 | 0.01664 | -0.121 | 105.135
12 | 1.775 | 0.01748 | -0.122 | 101.515
12.5 | 1.796 | 0.01841 | -0.122 | 97.581
13 | 1.814 | 0.01931 | -0.122 | 93.939
13.5 | 1.828 | 0.02046 | -0.122 | 89.335
14 | 1.839 | 0.02161 | -0.122 | 85.112
14.5 | 1.846 | 0.02288 | -0.123 | 80.658
15 | 1.849 | 0.02423 | -0.123 | 76.31
15.5 | 1.848 | 0.02569 | -0.123 | 71.959
16 | 1.843 | 0.02714 | -0.123 | 67.896
16.5 | 1.831 | 0.02886 | -0.123 | 63.445
17 | 1.817 | 0.03028 | -0.123 | 59.988
17.5 | 1.798 | 0.0323 | -0.123 | 55.661
18 | 1.776 | 0.03457 | -0.123 | 51.365
18.5 | 1.751 | 0.03673 | -0.123 | 47.671
19 | 1.724 | 0.03898 | -0.123 | 44.236
19.5 | 1.695 | 0.04144 | -0.123 | 40.893
20 | 1.664 | 0.04408 | -0.123 | 37.739

## 146. Re 20M Mach 0.00 (2)
BIGFOIL.COM POLAR EXPORT
NACA64-520
NACA64-520 |  |  |  | Cl Max: | 1.885 | at alpha= | 20 | deg
XFOIL ncrit=9 |  |  |  | L/D Max: | 164.808 | at alpha= | 2.5 | deg
Re: | 20000000 |  |  | Cd Min: | 0.06273 | at alpha= | 20 | deg
Mach: | 0 |  |  | Cl=0 at alpha= | -3.8555 | deg
|  |  |  | @ Cl=0.1, Cd= | 0.0052415
|  |  |  | @ Cl=0.4, Cd= | 0.0041141
|  |  |  | @ Cl=0.6, Cd= | 0.0041688
alpha (deg) | Cl | Cd | Cm | Cl/Cd
-19.5 | -1.2677 | 0.03312 | -0.112 | -38.276
-18.5 | -1.2746 | 0.02508 | -0.11 | -50.8214
-18 | -1.2525 | 0.02308 | -0.1091 | -54.2678
-17.5 | -1.2415 | 0.02065 | -0.1072 | -60.1211
-17 | -1.2177 | 0.01901 | -0.1058 | -64.0558
-16.5 | -1.1984 | 0.01717 | -0.1038 | -69.7962
-16 | -1.1704 | 0.0159 | -0.1022 | -73.6101
-15.5 | -1.1413 | 0.01472 | -0.1004 | -77.534
-15 | -1.1115 | 0.01364 | -0.0986 | -81.4883
-14.5 | -1.0812 | 0.01263 | -0.0965 | -85.6057
-14 | -1.0534 | 0.01165 | -0.0939 | -90.4206
-13.5 | -1.0283 | 0.01075 | -0.0904 | -95.6558
-13 | -1.0136 | 0.01009 | -0.0846 | -100.4559
-12.5 | -0.9708 | 0.00968 | -0.0832 | -100.2893
-12 | -0.9232 | 0.0093 | -0.0825 | -99.2688
-11.5 | -0.8741 | 0.00896 | -0.082 | -97.5558
-11 | -0.8234 | 0.00859 | -0.0817 | -95.8556
-10.5 | -0.7706 | 0.00829 | -0.0818 | -92.9554
-10 | -0.7161 | 0.00804 | -0.0821 | -89.0672
-9.5 | -0.6609 | 0.00778 | -0.0825 | -84.9486
-9 | -0.605 | 0.00751 | -0.083 | -80.5593
-8.5 | -0.5482 | 0.0073 | -0.0837 | -75.0959
-8 | -0.4905 | 0.00709 | -0.0845 | -69.1819
-7.5 | -0.433 | 0.00689 | -0.0852 | -62.8447
-7 | -0.3743 | 0.0067 | -0.0861 | -55.8657
-6.5 | -0.3158 | 0.00655 | -0.087 | -48.2137
-6 | -0.2565 | 0.00637 | -0.0881 | -40.2669
-5.5 | -0.197 | 0.0062 | -0.0891 | -31.7742
-5 | -0.1376 | 0.00604 | -0.0902 | -22.7815
-4.5 | -0.0776 | 0.00579 | -0.0914 | -13.4024
-4 | -0.0174 | 0.00558 | -0.0926 | -3.1183
-3.5 | 0.0428 | 0.00542 | -0.0938 | 7.8967
-3 | 0.1037 | 0.00523 | -0.0952 | 19.8279
-2.5 | 0.165 | 0.00498 | -0.0966 | 33.1325
-2 | 0.2264 | 0.00471 | -0.0982 | 48.0679
-1.5 | 0.2886 | 0.00433 | -0.1001 | 66.6513
-1 | 0.3513 | 0.00409 | -0.1019 | 85.8924
-0.5 | 0.412 | 0.00412 | -0.1031 | 100
0 | 0.4737 | 0.00408 | -0.1045 | 116.1029
0.5 | 0.5342 | 0.00414 | -0.1056 | 129.0338
1 | 0.5952 | 0.00416 | -0.1069 | 143.0769
1.5 | 0.655 | 0.00427 | -0.1079 | 153.3958
2 | 0.7143 | 0.00441 | -0.1088 | 161.9728
2.5 | 0.7713 | 0.00468 | -0.1094 | 164.8077
3 | 0.8263 | 0.00509 | -0.1095 | 162.3379
3.5 | 0.8814 | 0.00547 | -0.1098 | 161.1335
4 | 0.9308 | 0.0062 | -0.109 | 150.129
4.5 | 0.9812 | 0.00682 | -0.1084 | 143.871
5 | 1.0332 | 0.0073 | -0.1081 | 141.5342
5.5 | 1.0856 | 0.00772 | -0.1079 | 140.6218
6.5 | 1.1882 | 0.00855 | -0.1071 | 138.9708
7 | 1.2369 | 0.00902 | -0.1062 | 137.1286
7.5 | 1.2833 | 0.00954 | -0.1049 | 134.5178
8 | 1.3273 | 0.01006 | -0.1032 | 131.9384
8.5 | 1.3685 | 0.0105 | -0.101 | 130.3333
9 | 1.3993 | 0.01096 | -0.0967 | 127.6734
9.5 | 1.4308 | 0.01154 | -0.0929 | 123.9861
10 | 1.4636 | 0.01219 | -0.0897 | 120.0656
10.5 | 1.4939 | 0.013 | -0.0863 | 114.9154
11 | 1.5239 | 0.01395 | -0.0831 | 109.2401
11.5 | 1.5536 | 0.015 | -0.0802 | 103.5733
12 | 1.5807 | 0.0163 | -0.0773 | 96.9755
12.5 | 1.6079 | 0.01771 | -0.0746 | 90.7905
13 | 1.6354 | 0.01921 | -0.0722 | 85.1327
13.5 | 1.6598 | 0.02099 | -0.0697 | 79.0758
14 | 1.682 | 0.02303 | -0.0673 | 73.0352
14.5 | 1.7034 | 0.02523 | -0.0651 | 67.5149
15 | 1.7255 | 0.02755 | -0.0632 | 62.6316
15.5 | 1.7471 | 0.02999 | -0.0616 | 58.2561
16 | 1.7676 | 0.03267 | -0.0601 | 54.1047
16.5 | 1.7854 | 0.03567 | -0.0587 | 50.0533
17 | 1.8012 | 0.03899 | -0.0574 | 46.1965
17.5 | 1.8173 | 0.04242 | -0.0565 | 42.8406
18 | 1.833 | 0.046 | -0.0557 | 39.8478
18.5 | 1.8485 | 0.04974 | -0.0553 | 37.1632
19 | 1.8625 | 0.05372 | -0.055 | 34.6705
19.5 | 1.8734 | 0.05818 | -0.0549 | 32.2001
20 | 1.885 | 0.06273 | -0.0552 | 30.0494

## 147. Re 20M Mach 0.10 (1)
BIGFOIL.COM POLAR EXPORT
NACA64-520
NACA64-520 |  |  |  | Cl Max: | 1.835 | at alpha= | 15 | deg
JavaFoil+Calcfoil stall+Eppler ext transition |  |  |  | L/D Max: | 131.765 | at alpha= | 4 | deg
Re: | 20000000 |  |  | Cd Min: | 0.00517 | at alpha= | 0 | deg
Mach: | 0.1 |  |  | Cl=0 at alpha= | -4.4048 | deg
|  |  |  | @ Cl=0.1, Cd= | 0.00609
|  |  |  | @ Cl=0.4, Cd= | 0.0053529
|  |  |  | @ Cl=0.6, Cd= | 0.0055591
alpha (deg) | Cl | Cd | Cm | Cl/Cd
-20 | -1.068 | 0.07306 | -0.06 | -14.615
-19.5 | -1.084 | 0.06426 | -0.062 | -16.868
-19 | -1.097 | 0.05644 | -0.064 | -19.441
-18.5 | -1.112 | 0.04681 | -0.066 | -23.754
-18 | -1.117 | 0.04144 | -0.068 | -26.963
-17.5 | -1.118 | 0.03708 | -0.069 | -30.163
-17 | -1.115 | 0.03352 | -0.071 | -33.263
-16.5 | -1.108 | 0.03013 | -0.072 | -36.771
-16 | -1.097 | 0.02702 | -0.073 | -40.602
-15.5 | -1.081 | 0.02452 | -0.075 | -44.096
-15 | -1.061 | 0.02229 | -0.076 | -47.605
-14.5 | -1.037 | 0.02053 | -0.077 | -50.495
-14 | -1.005 | 0.01874 | -0.079 | -53.647
-13.5 | -0.971 | 0.0175 | -0.08 | -55.466
-13 | -0.933 | 0.01622 | -0.081 | -57.532
-12.5 | -0.893 | 0.01501 | -0.082 | -59.491
-12 | -0.853 | 0.01262 | -0.084 | -67.621
-11.5 | -0.807 | 0.01186 | -0.085 | -68.058
-11 | -0.759 | 0.01118 | -0.086 | -67.858
-10.5 | -0.708 | 0.01057 | -0.087 | -67.029
-10 | -0.656 | 0.01007 | -0.088 | -65.172
-9.5 | -0.603 | 0.00953 | -0.09 | -63.277
-9 | -0.548 | 0.00907 | -0.091 | -60.464
-8.5 | -0.492 | 0.00871 | -0.092 | -56.522
-8 | -0.435 | 0.00835 | -0.093 | -52.099
-7.5 | -0.377 | 0.00802 | -0.094 | -47.027
-7 | -0.318 | 0.00771 | -0.095 | -41.292
-6.5 | -0.258 | 0.00743 | -0.096 | -34.798
-6 | -0.198 | 0.00719 | -0.098 | -27.514
-5.5 | -0.137 | 0.00699 | -0.099 | -19.533
-5 | -0.075 | 0.00677 | -0.1 | -11.082
-4.5 | -0.012 | 0.00635 | -0.101 | -1.915
-4 | 0.051 | 0.00616 | -0.102 | 8.254
-3.5 | 0.114 | 0.00607 | -0.103 | 18.829
-3 | 0.178 | 0.0058 | -0.104 | 30.636
-2.5 | 0.241 | 0.00562 | -0.105 | 42.871
-2 | 0.304 | 0.0055 | -0.106 | 55.25
-1.5 | 0.367 | 0.0054 | -0.107 | 68.051
-1 | 0.43 | 0.00531 | -0.107 | 80.992
-0.5 | 0.494 | 0.00522 | -0.108 | 94.566
0 | 0.557 | 0.00517 | -0.109 | 107.751
0.5 | 0.62 | 0.00574 | -0.11 | 108.069
1 | 0.683 | 0.00597 | -0.111 | 114.32
1.5 | 0.746 | 0.00622 | -0.112 | 119.863
2 | 0.809 | 0.00647 | -0.112 | 125.073
2.5 | 0.872 | 0.00684 | -0.113 | 127.474
3 | 0.935 | 0.00722 | -0.114 | 129.419
3.5 | 0.997 | 0.00759 | -0.115 | 131.445
4 | 1.06 | 0.00804 | -0.115 | 131.765
4.5 | 1.113 | 0.00862 | -0.116 | 129.071
5 | 1.173 | 0.00904 | -0.117 | 129.689
5.5 | 1.232 | 0.00949 | -0.118 | 129.708
6 | 1.289 | 0.00994 | -0.118 | 129.688
6.5 | 1.342 | 0.01047 | -0.119 | 128.232
7 | 1.392 | 0.0113 | -0.119 | 123.163
7.5 | 1.442 | 0.01173 | -0.119 | 122.906
8 | 1.49 | 0.01226 | -0.12 | 121.503
8.5 | 1.536 | 0.0128 | -0.12 | 120.016
9 | 1.58 | 0.0134 | -0.12 | 117.907
9.5 | 1.622 | 0.01401 | -0.121 | 115.754
10 | 1.658 | 0.01471 | -0.121 | 112.737
10.5 | 1.693 | 0.01535 | -0.121 | 110.282
11 | 1.723 | 0.01616 | -0.122 | 106.62
11.5 | 1.75 | 0.01697 | -0.122 | 103.14
12 | 1.774 | 0.01779 | -0.122 | 99.747
12.5 | 1.794 | 0.01875 | -0.122 | 95.696
13 | 1.81 | 0.01976 | -0.123 | 91.618
13.5 | 1.822 | 0.02089 | -0.123 | 87.228
14 | 1.83 | 0.02207 | -0.123 | 82.952
14.5 | 1.834 | 0.02353 | -0.123 | 77.948
15 | 1.835 | 0.02482 | -0.123 | 73.931
15.5 | 1.831 | 0.02635 | -0.123 | 69.492
16 | 1.822 | 0.02807 | -0.123 | 64.906
16.5 | 1.807 | 0.02944 | -0.123 | 61.359
17 | 1.787 | 0.03143 | -0.123 | 56.865
17.5 | 1.764 | 0.03331 | -0.123 | 52.968
18 | 1.738 | 0.0357 | -0.123 | 48.67
18.5 | 1.708 | 0.03803 | -0.123 | 44.919
19 | 1.676 | 0.04045 | -0.123 | 41.443
19.5 | 1.641 | 0.04347 | -0.123 | 37.757
20 | 1.605 | 0.04626 | -0.123 | 34.694

## 148. Re 20M Mach 0.10 (2)
BIGFOIL.COM POLAR EXPORT
NACA64-520
NACA64-520 |  |  |  | Cl Max: | 1.882 | at alpha= | 20 | deg
XFOIL ncrit=9 |  |  |  | L/D Max: | 165.876 | at alpha= | 2.5 | deg
Re: | 20000000 |  |  | Cd Min: | 0.06562 | at alpha= | 20 | deg
Mach: | 0.1 |  |  | Cl=0 at alpha= | -3.8523 | deg
|  |  |  | @ Cl=0.1, Cd= | 0.005243
|  |  |  | @ Cl=0.4, Cd= | 0.0041129
|  |  |  | @ Cl=0.6, Cd= | 0.004162
alpha (deg) | Cl | Cd | Cm | Cl/Cd
-19.5 | -1.2612 | 0.0352 | -0.1137 | -35.8295
-19 | -1.2481 | 0.03184 | -0.1141 | -39.1991
-18.5 | -1.2339 | 0.02892 | -0.1137 | -42.666
-18 | -1.2108 | 0.02672 | -0.1132 | -45.3144
-17.5 | -1.2402 | 0.02159 | -0.1098 | -57.4433
-17 | -1.2155 | 0.0199 | -0.1085 | -61.0804
-16.5 | -1.1971 | 0.01796 | -0.1065 | -66.6537
-16 | -1.1695 | 0.01659 | -0.1048 | -70.4943
-15.5 | -1.1413 | 0.01529 | -0.1029 | -74.6436
-15 | -1.1119 | 0.01412 | -0.101 | -78.7465
-14.5 | -1.0806 | 0.01308 | -0.099 | -82.6147
-14 | -1.0519 | 0.01205 | -0.0965 | -87.2946
-13.5 | -1.0245 | 0.01111 | -0.0934 | -92.2142
-13 | -1.0093 | 0.01026 | -0.0879 | -98.3723
-12.5 | -0.9752 | 0.00981 | -0.0849 | -99.4088
-12 | -0.9285 | 0.00941 | -0.0839 | -98.6716
-11.5 | -0.8794 | 0.00906 | -0.0832 | -97.064
-11 | -0.8288 | 0.00869 | -0.0828 | -95.374
-10.5 | -0.776 | 0.00836 | -0.0828 | -92.823
-10 | -0.7214 | 0.0081 | -0.0829 | -89.0617
-9.5 | -0.6657 | 0.00783 | -0.0833 | -85.0192
-9 | -0.6096 | 0.00756 | -0.0837 | -80.6349
-8.5 | -0.5524 | 0.00734 | -0.0843 | -75.2589
-8 | -0.4943 | 0.00713 | -0.085 | -69.3268
-7.5 | -0.4364 | 0.00693 | -0.0858 | -62.9726
-7 | -0.3773 | 0.00673 | -0.0867 | -56.0624
-6.5 | -0.3184 | 0.00658 | -0.0875 | -48.3891
-6 | -0.2587 | 0.00639 | -0.0885 | -40.4851
-5.5 | -0.1988 | 0.00622 | -0.0896 | -31.9614
-5 | -0.139 | 0.00607 | -0.0906 | -22.8995
-4.5 | -0.0786 | 0.00581 | -0.0918 | -13.5284
-4 | -0.0179 | 0.0056 | -0.093 | -3.1964
-3.5 | 0.0427 | 0.00543 | -0.0942 | 7.8637
-3 | 0.104 | 0.00523 | -0.0956 | 19.8853
-2.5 | 0.1657 | 0.00499 | -0.0971 | 33.2064
-2 | 0.2275 | 0.00471 | -0.0987 | 48.3015
-1.5 | 0.2903 | 0.00433 | -0.1006 | 67.0439
-1 | 0.3533 | 0.00409 | -0.1024 | 86.3814
-0.5 | 0.4144 | 0.00412 | -0.1036 | 100.5825
0 | 0.4765 | 0.00408 | -0.105 | 116.7892
0.5 | 0.5375 | 0.00414 | -0.1061 | 129.8309
1 | 0.5989 | 0.00416 | -0.1074 | 143.9663
1.5 | 0.6592 | 0.00427 | -0.1084 | 154.3794
2 | 0.7188 | 0.00441 | -0.1093 | 162.9932
2.5 | 0.7763 | 0.00468 | -0.1099 | 165.8761
3 | 0.8319 | 0.00507 | -0.1101 | 164.0828
3.5 | 0.887 | 0.00548 | -0.1102 | 161.8613
4 | 0.9369 | 0.00619 | -0.1095 | 151.357
4.5 | 0.9873 | 0.00683 | -0.1089 | 144.5534
5 | 1.0393 | 0.00733 | -0.1084 | 141.7872
5.5 | 1.0917 | 0.00776 | -0.1081 | 140.683
6.5 | 1.1945 | 0.00861 | -0.1071 | 138.734
7 | 1.243 | 0.00909 | -0.1061 | 136.7437
8 | 1.332 | 0.01016 | -0.1026 | 131.1024
8.5 | 1.3673 | 0.01059 | -0.0991 | 129.1124
9 | 1.3991 | 0.01112 | -0.095 | 125.8183
9.5 | 1.4309 | 0.01175 | -0.0913 | 121.7787
10 | 1.4636 | 0.01246 | -0.088 | 117.4639
10.5 | 1.4938 | 0.01335 | -0.0846 | 111.8951
11 | 1.5236 | 0.01438 | -0.0814 | 105.9527
11.5 | 1.5542 | 0.01549 | -0.0786 | 100.3357
12 | 1.5801 | 0.01693 | -0.0755 | 93.3314
12.5 | 1.6071 | 0.01846 | -0.0729 | 87.0585
13 | 1.6344 | 0.02006 | -0.0705 | 81.4756
13.5 | 1.6597 | 0.0219 | -0.0681 | 75.7854
14 | 1.6812 | 0.02408 | -0.0657 | 69.8173
14.5 | 1.7017 | 0.02648 | -0.0634 | 64.2636
15 | 1.7237 | 0.02892 | -0.0616 | 59.6024
15.5 | 1.7448 | 0.03155 | -0.06 | 55.3027
16 | 1.7648 | 0.03442 | -0.0585 | 51.2725
16.5 | 1.7813 | 0.03767 | -0.0571 | 47.287
17 | 1.797 | 0.04116 | -0.0559 | 43.6589
17.5 | 1.8131 | 0.04472 | -0.055 | 40.5434
18 | 1.8296 | 0.04838 | -0.0544 | 37.8173
18.5 | 1.8453 | 0.05225 | -0.054 | 35.3167
19 | 1.861 | 0.05616 | -0.0538 | 33.1375
19.5 | 1.8717 | 0.06078 | -0.0538 | 30.7947
20 | 1.882 | 0.06562 | -0.0541 | 28.6803

## 149. Re 20M Mach 0.25 (1)
BIGFOIL.COM POLAR EXPORT
NACA64-520
NACA64-520 |  |  |  | Cl Max: | 1.77 | at alpha= | 13 | deg
JavaFoil+Calcfoil stall+Eppler ext transition |  |  |  | L/D Max: | 131.208 | at alpha= | 3.5 | deg
Re: | 20000000 |  |  | Cd Min: | 0.00521 | at alpha= | 0 | deg
Mach: | 0.25 |  |  | Cl=0 at alpha= | -4.4062 | deg
|  |  |  | @ Cl=0.1, Cd= | 0.0062118
|  |  |  | @ Cl=0.4, Cd= | 0.0054317
|  |  |  | @ Cl=0.6, Cd= | 0.0054814
alpha (deg) | Cl | Cd | Cm | Cl/Cd
-20 | -0.75 | 0.15031 | -0.046 | -4.989
-19.5 | -0.794 | 0.13318 | -0.049 | -5.965
-19 | -0.83 | 0.12538 | -0.051 | -6.62
-18.5 | -0.874 | 0.10402 | -0.056 | -8.401
-18 | -0.902 | 0.09622 | -0.058 | -9.372
-17.5 | -0.968 | 0.05799 | -0.067 | -16.694
-17 | -0.988 | 0.05164 | -0.069 | -19.141
-16.5 | -1.013 | 0.04042 | -0.072 | -25.066
-16 | -1.023 | 0.03494 | -0.074 | -29.276
-15.5 | -1.026 | 0.03066 | -0.075 | -33.453
-15 | -1.02 | 0.0275 | -0.077 | -37.099
-14.5 | -1.011 | 0.02401 | -0.079 | -42.095
-14 | -0.987 | 0.02197 | -0.08 | -44.933
-13.5 | -0.96 | 0.01967 | -0.081 | -48.84
-13 | -0.929 | 0.01829 | -0.083 | -50.772
-12.5 | -0.894 | 0.01663 | -0.084 | -53.735
-12 | -0.858 | 0.01341 | -0.086 | -63.997
-11.5 | -0.811 | 0.01429 | -0.086 | -56.791
-11 | -0.768 | 0.01202 | -0.088 | -63.893
-10.5 | -0.718 | 0.01137 | -0.089 | -63.164
-10 | -0.667 | 0.01074 | -0.09 | -62.074
-9.5 | -0.613 | 0.01015 | -0.092 | -60.457
-9 | -0.558 | 0.00963 | -0.093 | -58.005
-8.5 | -0.502 | 0.00918 | -0.094 | -54.673
-8 | -0.444 | 0.00877 | -0.095 | -50.623
-7.5 | -0.385 | 0.00836 | -0.096 | -46.063
-7 | -0.325 | 0.00804 | -0.098 | -40.453
-6.5 | -0.264 | 0.0077 | -0.099 | -34.331
-6 | -0.202 | 0.00742 | -0.1 | -27.272
-5.5 | -0.14 | 0.0072 | -0.101 | -19.388
-5 | -0.076 | 0.00698 | -0.102 | -10.937
-4.5 | -0.012 | 0.00643 | -0.104 | -1.94
-4 | 0.052 | 0.00633 | -0.105 | 8.254
-3.5 | 0.117 | 0.00617 | -0.106 | 19.052
-3 | 0.182 | 0.00586 | -0.107 | 31.121
-2.5 | 0.247 | 0.00569 | -0.108 | 43.481
-2 | 0.312 | 0.00556 | -0.109 | 56.146
-1.5 | 0.377 | 0.00546 | -0.11 | 69.079
-1 | 0.442 | 0.00538 | -0.11 | 82.233
-0.5 | 0.507 | 0.00529 | -0.111 | 95.825
0 | 0.572 | 0.00521 | -0.112 | 109.948
0.5 | 0.637 | 0.00584 | -0.113 | 109.125
1 | 0.702 | 0.00607 | -0.114 | 115.665
1.5 | 0.767 | 0.00634 | -0.115 | 120.96
2 | 0.831 | 0.00664 | -0.115 | 125.201
2.5 | 0.896 | 0.00701 | -0.116 | 127.804
3 | 0.96 | 0.00741 | -0.117 | 129.658
3.5 | 1.025 | 0.00781 | -0.118 | 131.208
4 | 1.089 | 0.00834 | -0.119 | 130.589
4.5 | 1.143 | 0.00897 | -0.119 | 127.478
5 | 1.204 | 0.0095 | -0.12 | 126.772
5.5 | 1.264 | 0.00998 | -0.121 | 126.676
6 | 1.322 | 0.01054 | -0.121 | 125.442
6.5 | 1.369 | 0.01144 | -0.121 | 119.711
7 | 1.421 | 0.01195 | -0.122 | 118.866
7.5 | 1.47 | 0.01249 | -0.122 | 117.746
8 | 1.518 | 0.01306 | -0.122 | 116.206
8.5 | 1.562 | 0.01369 | -0.123 | 114.142
9 | 1.604 | 0.0144 | -0.123 | 111.403
9.5 | 1.642 | 0.01516 | -0.124 | 108.348
10 | 1.675 | 0.01594 | -0.124 | 105.096
10.5 | 1.704 | 0.01679 | -0.124 | 101.477
11 | 1.728 | 0.01762 | -0.124 | 98.091
11.5 | 1.747 | 0.01867 | -0.125 | 93.551
12 | 1.76 | 0.01974 | -0.125 | 89.15
12.5 | 1.768 | 0.02083 | -0.125 | 84.895
13 | 1.77 | 0.02225 | -0.125 | 79.537
13.5 | 1.765 | 0.02381 | -0.125 | 74.108
14 | 1.754 | 0.02536 | -0.126 | 69.172
14.5 | 1.737 | 0.02713 | -0.126 | 64.049
15 | 1.714 | 0.02884 | -0.126 | 59.436
15.5 | 1.685 | 0.03095 | -0.126 | 54.425
16 | 1.645 | 0.03305 | -0.126 | 49.787
16.5 | 1.595 | 0.03561 | -0.126 | 44.808
17 | 1.54 | 0.03824 | -0.126 | 40.263
17.5 | 1.478 | 0.04126 | -0.125 | 35.813
18 | 1.41 | 0.04454 | -0.125 | 31.661

## 150. Re 20M Mach 0.25 (2)
BIGFOIL.COM POLAR EXPORT
NACA64-520
NACA64-520 |  |  |  | Cl Max: | 1.8585 | at alpha= | 20 | deg
XFOIL ncrit=9 |  |  |  | L/D Max: | 174.264 | at alpha= | 2.5 | deg
Re: | 20000000 |  |  | Cd Min: | 0.08303 | at alpha= | 20 | deg
Mach: | 0.25 |  |  | Cl=0 at alpha= | -3.8315 | deg
|  |  |  | @ Cl=0.1, Cd= | 0.0053085
|  |  |  | @ Cl=0.4, Cd= | 0.0041112
|  |  |  | @ Cl=0.6, Cd= | 0.0041779
alpha (deg) | Cl | Cd | Cm | Cl/Cd
-20 | -1.3545 | 0.05574 | -0.0933 | -24.3003
-19.5 | -1.342 | 0.05004 | -0.0969 | -26.8185
-19 | -1.2197 | 0.0418 | -0.1239 | -29.1794
-18.5 | -1.2048 | 0.03793 | -0.1247 | -31.7638
-18 | -1.1828 | 0.03491 | -0.1247 | -33.8814
-17.5 | -1.1806 | 0.03076 | -0.124 | -38.381
-17 | -1.1607 | 0.02799 | -0.1231 | -41.4684
-16.5 | -1.1848 | 0.0229 | -0.1203 | -51.738
-16 | -1.1597 | 0.02092 | -0.1185 | -55.435
-15.5 | -1.1379 | 0.0189 | -0.1163 | -60.2063
-15 | -1.1105 | 0.01726 | -0.114 | -64.3395
-14.5 | -1.08 | 0.01582 | -0.1118 | -68.268
-14 | -1.0493 | 0.01448 | -0.1094 | -72.4655
-13.5 | -1.0171 | 0.01331 | -0.1068 | -76.4162
-13 | -0.9866 | 0.01213 | -0.1039 | -81.3355
-12.5 | -0.9561 | 0.01111 | -0.1006 | -86.0576
-12 | -0.9315 | 0.0102 | -0.096 | -91.3235
-11.5 | -0.9043 | 0.00964 | -0.0912 | -93.8071
-11 | -0.8554 | 0.00924 | -0.0896 | -92.5758
-10.5 | -0.8038 | 0.00881 | -0.0886 | -91.2372
-10 | -0.7495 | 0.00846 | -0.0879 | -88.5934
-9.5 | -0.6922 | 0.00815 | -0.0878 | -84.9325
-9 | -0.6344 | 0.00787 | -0.0877 | -80.6099
-8.5 | -0.5755 | 0.00756 | -0.0879 | -76.1243
-8 | -0.5156 | 0.00734 | -0.0883 | -70.2452
-7.5 | -0.4549 | 0.00712 | -0.0889 | -63.8904
-7 | -0.3941 | 0.00689 | -0.0895 | -57.1988
-6.5 | -0.3327 | 0.00672 | -0.0902 | -49.5089
-6 | -0.2707 | 0.00651 | -0.0911 | -41.5822
-5.5 | -0.2088 | 0.00636 | -0.092 | -32.8302
-5 | -0.1464 | 0.00617 | -0.093 | -23.7277
-4.5 | -0.0838 | 0.00592 | -0.0942 | -14.1554
-4 | -0.0213 | 0.00569 | -0.0953 | -3.7434
-3.5 | 0.0419 | 0.0055 | -0.0966 | 7.6182
-3 | 0.1056 | 0.00529 | -0.098 | 19.9622
-2.5 | 0.1693 | 0.00505 | -0.0995 | 33.5248
-2 | 0.2334 | 0.00476 | -0.1011 | 49.0336
-1.5 | 0.299 | 0.00433 | -0.1032 | 69.0531
-1 | 0.3644 | 0.0041 | -0.1051 | 88.878
-0.5 | 0.4279 | 0.00412 | -0.1064 | 103.8592
0 | 0.4923 | 0.0041 | -0.1078 | 120.0732
0.5 | 0.5557 | 0.00415 | -0.109 | 133.9036
1 | 0.6193 | 0.00419 | -0.1103 | 147.8043
1.5 | 0.6825 | 0.00426 | -0.1114 | 160.2113
2 | 0.7448 | 0.00438 | -0.1124 | 170.0457
2.5 | 0.8051 | 0.00462 | -0.113 | 174.2641
3 | 0.8622 | 0.00504 | -0.1131 | 171.0714
3.5 | 0.9192 | 0.00546 | -0.1131 | 168.3516
4 | 0.9701 | 0.00619 | -0.1121 | 156.7205
4.5 | 1.02 | 0.00693 | -0.1108 | 147.1861
5 | 1.0727 | 0.00746 | -0.11 | 143.7936
5.5 | 1.1245 | 0.00799 | -0.109 | 140.7384
6.5 | 1.227 | 0.00893 | -0.1068 | 137.402
7 | 1.2725 | 0.0095 | -0.1046 | 133.9474
7.5 | 1.305 | 0.0101 | -0.0999 | 129.2079
8 | 1.3345 | 0.01076 | -0.0948 | 124.0242
8.5 | 1.3667 | 0.01147 | -0.0905 | 119.1543
9 | 1.3997 | 0.01229 | -0.0867 | 113.8893
9.5 | 1.4314 | 0.01329 | -0.0831 | 107.705
10 | 1.4631 | 0.01442 | -0.0797 | 101.4632
10.5 | 1.4932 | 0.01577 | -0.0764 | 94.6861
11 | 1.5235 | 0.01725 | -0.0733 | 88.3188
11.5 | 1.5512 | 0.01899 | -0.0703 | 81.6851
12 | 1.5777 | 0.02092 | -0.0674 | 75.4159
12.5 | 1.6049 | 0.02295 | -0.0649 | 69.9303
13 | 1.6283 | 0.02535 | -0.0623 | 64.2327
13.5 | 1.6509 | 0.02798 | -0.0599 | 59.0029
14 | 1.6721 | 0.03084 | -0.0577 | 54.2185
14.5 | 1.6952 | 0.03374 | -0.0559 | 50.243
15 | 1.7164 | 0.0369 | -0.0542 | 46.5149
15.5 | 1.7346 | 0.04045 | -0.0527 | 42.8826
16 | 1.7522 | 0.04422 | -0.0514 | 39.6246
16.5 | 1.7691 | 0.04819 | -0.0503 | 36.7109
17 | 1.7865 | 0.05228 | -0.0495 | 34.1718
17.5 | 1.8018 | 0.05667 | -0.049 | 31.7946
18 | 1.8156 | 0.06139 | -0.0487 | 29.5748
18.5 | 1.8257 | 0.06664 | -0.0486 | 27.3965
19 | 1.8359 | 0.07205 | -0.0489 | 25.4809
19.5 | 1.8466 | 0.07756 | -0.0494 | 23.8087
20 | 1.8585 | 0.08303 | -0.0502 | 22.3835

## 151. Re 20M Mach 0.50 (1)
BIGFOIL.COM POLAR EXPORT
NACA64-520
NACA64-520 |  |  |  | Cl Max: | 1.613 | at alpha= | 8.5 | deg
JavaFoil+Calcfoil stall+Eppler ext transition |  |  |  | L/D Max: | 126.513 | at alpha= | 2 | deg
Re: | 20000000 |  |  | Cd Min: | 0.00534 | at alpha= | -0.5 | deg
Mach: | 0.5 |  |  | Cl=0 at alpha= | -4.4014 | deg
|  |  |  | @ Cl=0.1, Cd= | 0.0069345
|  |  |  | @ Cl=0.4, Cd= | 0.0057752
|  |  |  | @ Cl=0.6, Cd= | 0.0053988
alpha (deg) | Cl | Cd | Cm | Cl/Cd
-20 | -0.9 | 0.19162 | -0.05 | -4.695
-19.5 | -0.872 | 0.18093 | -0.051 | -4.822
-19 | -0.843 | 0.1745 | -0.051 | -4.83
-18.5 | -0.813 | 0.17381 | -0.051 | -4.678
-18 | -0.784 | 0.16757 | -0.05 | -4.678
-17.5 | -0.757 | 0.14519 | -0.052 | -5.216
-17 | -0.728 | 0.13815 | -0.052 | -5.269
-16.5 | -0.698 | 0.13287 | -0.051 | -5.253
-16 | -0.669 | 0.12831 | -0.051 | -5.212
-15.5 | -0.643 | 0.11306 | -0.055 | -5.687
-15 | -0.618 | 0.09997 | -0.058 | -6.18
-14.5 | -0.588 | 0.0948 | -0.058 | -6.205
-14 | -0.582 | 0.0673 | -0.073 | -8.641
-13.5 | -0.591 | 0.03385 | -0.086 | -17.464
-13 | -0.498 | 0.08718 | -0.055 | -5.707
-12.5 | -0.466 | 0.09914 | -0.049 | -4.7
-12 | -0.438 | 0.08663 | -0.051 | -5.055
-11.5 | -0.491 | 0.07935 | -0.051 | -6.183
-11 | -0.678 | 0.02524 | -0.093 | -26.863
-10.5 | -0.692 | 0.01912 | -0.097 | -36.174
-10 | -0.674 | 0.01475 | -0.099 | -45.679
-9.5 | -0.636 | 0.01358 | -0.101 | -46.826
-9 | -0.589 | 0.01261 | -0.102 | -46.72
-8.5 | -0.536 | 0.01169 | -0.103 | -45.862
-8 | -0.478 | 0.01097 | -0.105 | -43.597
-7.5 | -0.418 | 0.01031 | -0.106 | -40.486
-7 | -0.354 | 0.00972 | -0.107 | -36.421
-6.5 | -0.289 | 0.0092 | -0.109 | -31.377
-6 | -0.222 | 0.00875 | -0.11 | -25.319
-5.5 | -0.153 | 0.00835 | -0.111 | -18.359
-5 | -0.084 | 0.008 | -0.113 | -10.482
-4.5 | -0.014 | 0.00768 | -0.114 | -1.774
-4 | 0.057 | 0.00707 | -0.115 | 8.111
-3.5 | 0.13 | 0.00684 | -0.117 | 18.926
-3 | 0.202 | 0.00649 | -0.118 | 31.141
-2.5 | 0.277 | 0.00611 | -0.12 | 45.309
-2 | 0.349 | 0.00588 | -0.121 | 59.441
-1.5 | 0.422 | 0.00573 | -0.122 | 73.689
-1 | 0.494 | 0.00567 | -0.123 | 87.274
-0.5 | 0.567 | 0.00534 | -0.124 | 106.112
0 | 0.64 | 0.00547 | -0.125 | 117.013
0.5 | 0.712 | 0.00621 | -0.126 | 114.737
1 | 0.785 | 0.00659 | -0.127 | 119.052
1.5 | 0.857 | 0.00696 | -0.128 | 123.171
2 | 0.929 | 0.00735 | -0.129 | 126.513
2.5 | 1.002 | 0.00793 | -0.13 | 126.338
3 | 1.074 | 0.0086 | -0.131 | 124.839
3.5 | 1.146 | 0.00927 | -0.132 | 123.664
4 | 1.21 | 0.00998 | -0.132 | 121.322
4.5 | 1.26 | 0.01086 | -0.132 | 115.971
5 | 1.321 | 0.01157 | -0.132 | 114.222
5.5 | 1.381 | 0.01225 | -0.133 | 112.723
6 | 1.433 | 0.014 | -0.133 | 102.365
6.5 | 1.484 | 0.01486 | -0.133 | 99.843
7 | 1.529 | 0.01583 | -0.134 | 96.625
7.5 | 1.568 | 0.01687 | -0.134 | 92.954
8 | 1.597 | 0.0181 | -0.135 | 88.25
8.5 | 1.613 | 0.01955 | -0.135 | 82.547
9 | 1.611 | 0.02107 | -0.135 | 76.467
9.5 | 1.571 | 0.02294 | -0.135 | 68.505
10 | 1.425 | 0.0252 | -0.135 | 56.546
10.5 | 1.002 | 0.02806 | -0.135 | 35.718
11 | 1.028 | 0.03234 | -0.135 | 31.791
11.5 | 1.062 | 0.03162 | -0.136 | 33.584
12 | 1.088 | 0.03564 | -0.135 | 30.529
12.5 | 1.111 | 0.04077 | -0.135 | 27.26
13 | 1.125 | 0.04899 | -0.132 | 22.954
13.5 | 1.154 | 0.05269 | -0.132 | 21.898

## 152. Re 20M Mach 0.50 (2)
BIGFOIL.COM POLAR EXPORT
NACA64-520
NACA64-520 |  |  |  | Cl Max: | 1.6634 | at alpha= | 15 | deg
XFOIL ncrit=9 |  |  |  | L/D Max: | 206.708 | at alpha= | 3 | deg
Re: | 20000000 |  |  | Cd Min: | 0.08718 | at alpha= | 15.5 | deg
Mach: | 0.5 |  |  | Cl=0 at alpha= | -99 | deg
|  |  |  | @ Cl=0.1, Cd= | 0.00423
|  |  |  | @ Cl=0.4, Cd= | 0.00423
|  |  |  | @ Cl=0.6, Cd= | 0.0042602
alpha (deg) | Cl | Cd | Cm | Cl/Cd
0 | 0.5626 | 0.00423 | -0.1199 | 133.0024
0.5 | 0.6368 | 0.00429 | -0.1213 | 148.4382
1 | 0.7107 | 0.00437 | -0.1225 | 162.6316
1.5 | 0.786 | 0.0044 | -0.124 | 178.6364
2 | 0.8594 | 0.00452 | -0.125 | 190.1327
2.5 | 0.9336 | 0.00463 | -0.126 | 201.6415
3 | 1.0046 | 0.00486 | -0.1263 | 206.7078
3.5 | 1.0687 | 0.00535 | -0.1254 | 199.757
4 | 1.1225 | 0.00617 | -0.1226 | 181.9287
4.5 | 1.1661 | 0.00719 | -0.118 | 162.1836
5 | 1.203 | 0.0081 | -0.1121 | 148.5185
5.5 | 1.2206 | 0.00907 | -0.1029 | 134.5755
6 | 1.2443 | 0.01028 | -0.0955 | 121.0409
6.5 | 1.2695 | 0.0118 | -0.0891 | 107.5847
7 | 1.2982 | 0.01355 | -0.0838 | 95.8081
7.5 | 1.314 | 0.01615 | -0.0778 | 81.3622
8 | 1.3307 | 0.01906 | -0.0725 | 69.8164
8.5 | 1.357 | 0.02176 | -0.0685 | 62.3621
9 | 1.3873 | 0.02441 | -0.065 | 56.8333
9.5 | 1.4133 | 0.02754 | -0.0615 | 51.3181
10 | 1.4419 | 0.03068 | -0.0584 | 46.998
10.5 | 1.4686 | 0.03413 | -0.0555 | 43.0296
11 | 1.4955 | 0.0378 | -0.0528 | 39.5635
11.5 | 1.5196 | 0.0418 | -0.0503 | 36.3541
12 | 1.5463 | 0.04585 | -0.048 | 33.7252
12.5 | 1.5725 | 0.05009 | -0.0459 | 31.3935
13 | 1.5977 | 0.05466 | -0.0441 | 29.2298
13.5 | 1.6209 | 0.05955 | -0.0424 | 27.2191
14 | 1.6427 | 0.06485 | -0.0409 | 25.3308
14.5 | 1.6592 | 0.07079 | -0.0398 | 23.4383
15 | 1.6634 | 0.07821 | -0.0394 | 21.2684
15.5 | 1.6538 | 0.08718 | -0.04 | 18.9699