## index
index | Re | Mach | Datasource
1 | 50000 | 0 | JavaFoil+Calcfoil stall+Eppler ext transition
2 | 50000 | 0 | XFOIL ncrit=9
3 | 50000 | 0.1 | JavaFoil+Calcfoil stall+Eppler ext transition
4 | 50000 | 0.1 | XFOIL ncrit=9
5 | 50000 | 0.25 | JavaFoil+Calcfoil stall+Eppler ext transition
6 | 50000 | 0.25 | XFOIL ncrit=9
7 | 50000 | 0.5 | JavaFoil+Calcfoil stall+Eppler ext transition
8 | 50000 | 0.5 | XFOIL ncrit=9
9 | 100000 | 0 | JavaFoil+Calcfoil stall+Eppler ext transition
10 | 100000 | 0 | XFOIL ncrit=9
11 | 100000 | 0.1 | JavaFoil+Calcfoil stall+Eppler ext transition
12 | 100000 | 0.1 | XFOIL ncrit=9
13 | 100000 | 0.25 | JavaFoil+Calcfoil stall+Eppler ext transition
14 | 100000 | 0.25 | XFOIL ncrit=9
15 | 100000 | 0.5 | JavaFoil+Calcfoil stall+Eppler ext transition
16 | 100000 | 0.5 | XFOIL ncrit=9
17 | 250000 | 0 | JavaFoil+Calcfoil stall+Eppler ext transition
18 | 250000 | 0 | XFOIL ncrit=9
19 | 250000 | 0.1 | JavaFoil+Calcfoil stall+Eppler ext transition
20 | 250000 | 0.1 | XFOIL ncrit=9
21 | 250000 | 0.25 | JavaFoil+Calcfoil stall+Eppler ext transition
22 | 250000 | 0.25 | XFOIL ncrit=9
23 | 250000 | 0.5 | JavaFoil+Calcfoil stall+Eppler ext transition
24 | 250000 | 0.5 | XFOIL ncrit=9
25 | 500000 | 0 | JavaFoil+Calcfoil stall+Eppler ext transition
26 | 500000 | 0 | XFOIL ncrit=9
27 | 500000 | 0.1 | JavaFoil+Calcfoil stall+Eppler ext transition
28 | 500000 | 0.1 | XFOIL ncrit=9
29 | 500000 | 0.25 | JavaFoil+Calcfoil stall+Eppler ext transition
30 | 500000 | 0.25 | XFOIL ncrit=9
31 | 500000 | 0.5 | JavaFoil+Calcfoil stall+Eppler ext transition
32 | 500000 | 0.5 | XFOIL ncrit=9
33 | 750000 | 0 | JavaFoil+Calcfoil stall+Eppler ext transition
34 | 750000 | 0 | XFOIL ncrit=9
35 | 750000 | 0.1 | JavaFoil+Calcfoil stall+Eppler ext transition
36 | 750000 | 0.1 | XFOIL ncrit=9
37 | 750000 | 0.25 | JavaFoil+Calcfoil stall+Eppler ext transition
38 | 750000 | 0.25 | XFOIL ncrit=9
39 | 750000 | 0.5 | JavaFoil+Calcfoil stall+Eppler ext transition
40 | 750000 | 0.5 | XFOIL ncrit=9
41 | 1000000 | 0 | JavaFoil+Calcfoil stall+Eppler ext transition
42 | 1000000 | 0 | XFOIL ncrit=9
43 | 1000000 | 0.1 | JavaFoil+Calcfoil stall+Eppler ext transition
44 | 1000000 | 0.1 | XFOIL ncrit=9
45 | 1000000 | 0.25 | JavaFoil+Calcfoil stall+Eppler ext transition
46 | 1000000 | 0.25 | XFOIL ncrit=9
47 | 1000000 | 0.5 | JavaFoil+Calcfoil stall+Eppler ext transition
48 | 1000000 | 0.5 | XFOIL ncrit=9
49 | 2000000 | 0 | JavaFoil+Calcfoil stall+Eppler ext transition
50 | 2000000 | 0 | XFOIL ncrit=9
51 | 2000000 | 0.1 | JavaFoil+Calcfoil stall+Eppler ext transition
52 | 2000000 | 0.1 | XFOIL ncrit=9
53 | 2000000 | 0.25 | JavaFoil+Calcfoil stall+Eppler ext transition
54 | 2000000 | 0.25 | XFOIL ncrit=9
55 | 2000000 | 0.5 | JavaFoil+Calcfoil stall+Eppler ext transition
56 | 2000000 | 0.5 | XFOIL ncrit=9
57 | 3000000 | 0 | JavaFoil+Calcfoil stall+Eppler ext transition
58 | 3000000 | 0 | XFOIL ncrit=9
59 | 3000000 | 0.1 | JavaFoil+Calcfoil stall+Eppler ext transition
60 | 3000000 | 0.1 | XFOIL ncrit=9
61 | 3000000 | 0.25 | JavaFoil+Calcfoil stall+Eppler ext transition
62 | 3000000 | 0.25 | XFOIL ncrit=9
63 | 3000000 | 0.5 | JavaFoil+Calcfoil stall+Eppler ext transition
64 | 3000000 | 0.5 | XFOIL ncrit=9
65 | 4000000 | 0 | JavaFoil+Calcfoil stall+Eppler ext transition
66 | 4000000 | 0 | XFOIL ncrit=9
67 | 4000000 | 0.1 | JavaFoil+Calcfoil stall+Eppler ext transition
68 | 4000000 | 0.1 | XFOIL ncrit=9
69 | 4000000 | 0.25 | JavaFoil+Calcfoil stall+Eppler ext transition
70 | 4000000 | 0.25 | XFOIL ncrit=9
71 | 4000000 | 0.5 | JavaFoil+Calcfoil stall+Eppler ext transition
72 | 4000000 | 0.5 | XFOIL ncrit=9
73 | 5000000 | 0 | JavaFoil+Calcfoil stall+Eppler ext transition
74 | 5000000 | 0 | XFOIL ncrit=9
75 | 5000000 | 0.1 | JavaFoil+Calcfoil stall+Eppler ext transition
76 | 5000000 | 0.1 | XFOIL ncrit=9
77 | 5000000 | 0.25 | JavaFoil+Calcfoil stall+Eppler ext transition
78 | 5000000 | 0.25 | XFOIL ncrit=9
79 | 5000000 | 0.5 | JavaFoil+Calcfoil stall+Eppler ext transition
80 | 5000000 | 0.5 | XFOIL ncrit=9
81 | 6000000 | 0 | JavaFoil+Calcfoil stall+Eppler ext transition
82 | 6000000 | 0 | XFOIL ncrit=9
83 | 6000000 | 0.1 | JavaFoil+Calcfoil stall+Eppler ext transition
84 | 6000000 | 0.1 | XFOIL ncrit=9
85 | 6000000 | 0.25 | JavaFoil+Calcfoil stall+Eppler ext transition
86 | 6000000 | 0.25 | XFOIL ncrit=9
87 | 6000000 | 0.5 | JavaFoil+Calcfoil stall+Eppler ext transition
88 | 6000000 | 0.5 | XFOIL ncrit=9
89 | 7000000 | 0 | JavaFoil+Calcfoil stall+Eppler ext transition
90 | 7000000 | 0 | XFOIL ncrit=9
91 | 7000000 | 0.1 | JavaFoil+Calcfoil stall+Eppler ext transition
92 | 7000000 | 0.1 | XFOIL ncrit=9
93 | 7000000 | 0.25 | JavaFoil+Calcfoil stall+Eppler ext transition
94 | 7000000 | 0.25 | XFOIL ncrit=9
95 | 7000000 | 0.5 | JavaFoil+Calcfoil stall+Eppler ext transition
96 | 7000000 | 0.5 | XFOIL ncrit=9
97 | 8000000 | 0 | JavaFoil+Calcfoil stall+Eppler ext transition
98 | 8000000 | 0 | XFOIL ncrit=9
99 | 8000000 | 0.1 | JavaFoil+Calcfoil stall+Eppler ext transition
100 | 8000000 | 0.1 | XFOIL ncrit=9
101 | 8000000 | 0.25 | JavaFoil+Calcfoil stall+Eppler ext transition
102 | 8000000 | 0.25 | XFOIL ncrit=9
103 | 8000000 | 0.5 | JavaFoil+Calcfoil stall+Eppler ext transition
104 | 8000000 | 0.5 | XFOIL ncrit=9
105 | 10000000 | 0 | JavaFoil+Calcfoil stall+Eppler ext transition
106 | 10000000 | 0 | XFOIL ncrit=9
107 | 10000000 | 0.1 | JavaFoil+Calcfoil stall+Eppler ext transition
108 | 10000000 | 0.1 | XFOIL ncrit=9
109 | 10000000 | 0.25 | JavaFoil+Calcfoil stall+Eppler ext transition
110 | 10000000 | 0.25 | XFOIL ncrit=9
111 | 10000000 | 0.5 | JavaFoil+Calcfoil stall+Eppler ext transition
112 | 10000000 | 0.5 | XFOIL ncrit=9
113 | 12000000 | 0 | JavaFoil+Calcfoil stall+Eppler ext transition
114 | 12000000 | 0 | XFOIL ncrit=9
115 | 12000000 | 0.1 | JavaFoil+Calcfoil stall+Eppler ext transition
116 | 12000000 | 0.1 | XFOIL ncrit=9
117 | 12000000 | 0.25 | JavaFoil+Calcfoil stall+Eppler ext transition
118 | 12000000 | 0.25 | XFOIL ncrit=9
119 | 12000000 | 0.5 | JavaFoil+Calcfoil stall+Eppler ext transition
120 | 12000000 | 0.5 | XFOIL ncrit=9
121 | 14000000 | 0 | JavaFoil+Calcfoil stall+Eppler ext transition
122 | 14000000 | 0 | XFOIL ncrit=9
123 | 14000000 | 0.1 | JavaFoil+Calcfoil stall+Eppler ext transition
124 | 14000000 | 0.1 | XFOIL ncrit=9
125 | 14000000 | 0.25 | JavaFoil+Calcfoil stall+Eppler ext transition
126 | 14000000 | 0.25 | XFOIL ncrit=9
127 | 14000000 | 0.5 | JavaFoil+Calcfoil stall+Eppler ext transition
128 | 14000000 | 0.5 | XFOIL ncrit=9
129 | 16000000 | 0 | JavaFoil+Calcfoil stall+Eppler ext transition
130 | 16000000 | 0 | XFOIL ncrit=9
131 | 16000000 | 0.1 | JavaFoil+Calcfoil stall+Eppler ext transition
132 | 16000000 | 0.1 | XFOIL ncrit=9
133 | 16000000 | 0.25 | JavaFoil+Calcfoil stall+Eppler ext transition
134 | 16000000 | 0.25 | XFOIL ncrit=9
135 | 16000000 | 0.5 | JavaFoil+Calcfoil stall+Eppler ext transition
136 | 16000000 | 0.5 | XFOIL ncrit=9
137 | 18000000 | 0 | JavaFoil+Calcfoil stall+Eppler ext transition
138 | 18000000 | 0 | XFOIL ncrit=9
139 | 18000000 | 0.1 | JavaFoil+Calcfoil stall+Eppler ext transition
140 | 18000000 | 0.1 | XFOIL ncrit=9
141 | 18000000 | 0.25 | JavaFoil+Calcfoil stall+Eppler ext transition
142 | 18000000 | 0.25 | XFOIL ncrit=9
143 | 18000000 | 0.5 | JavaFoil+Calcfoil stall+Eppler ext transition
144 | 18000000 | 0.5 | XFOIL ncrit=9
145 | 20000000 | 0 | JavaFoil+Calcfoil stall+Eppler ext transition
146 | 20000000 | 0 | XFOIL ncrit=9
147 | 20000000 | 0.1 | JavaFoil+Calcfoil stall+Eppler ext transition
148 | 20000000 | 0.1 | XFOIL ncrit=9
149 | 20000000 | 0.25 | JavaFoil+Calcfoil stall+Eppler ext transition
150 | 20000000 | 0.25 | XFOIL ncrit=9
151 | 20000000 | 0.5 | JavaFoil+Calcfoil stall+Eppler ext transition
152 | 20000000 | 0.5 | XFOIL ncrit=9

## 1. Re 50k Mach 0.00 (1)
BIGFOIL.COM POLAR EXPORT
NACA67-415 a=0.5
NACA67-415 a=0.5 |  |  |  | Cl Max: | 1.173 | at alpha= | 12.5 | deg
JavaFoil+Calcfoil stall+Eppler ext transition |  |  |  | L/D Max: | 38.674 | at alpha= | 5.5 | deg
Re: | 50000 |  |  | Cd Min: | 0.0196 | at alpha= | -1.5 | deg
Mach: | 0 |  |  | Cl=0 at alpha= | -2.6887 | deg
|  |  |  | @ Cl=0.1, Cd= | 0.019834
|  |  |  | @ Cl=0.4, Cd= | 0.020367
|  |  |  | @ Cl=0.6, Cd= | 0.021305
alpha (deg) | Cl | Cd | Cm | Cl/Cd
-19.5 | -0.648 | 0.34447 | -0.005 | -1.88
-19 | -0.668 | 0.32162 | -0.006 | -2.077
-18.5 | -0.688 | 0.30072 | -0.006 | -2.288
-18 | -0.707 | 0.27472 | -0.006 | -2.574
-17.5 | -0.725 | 0.2577 | -0.007 | -2.813
-17 | -0.741 | 0.24599 | -0.007 | -3.012
-16.5 | -0.752 | 0.23217 | -0.008 | -3.24
-16 | -0.762 | 0.21198 | -0.008 | -3.592
-15.5 | -0.769 | 0.1949 | -0.008 | -3.944
-15 | -0.773 | 0.18707 | -0.009 | -4.134
-14.5 | -0.775 | 0.17512 | -0.009 | -4.425
-14 | -0.774 | 0.16127 | -0.01 | -4.798
-13.5 | -0.767 | 0.14728 | -0.01 | -5.21
-13 | -0.757 | 0.14158 | -0.011 | -5.344
-12.5 | -0.743 | 0.12964 | -0.011 | -5.73
-12 | -0.726 | 0.11957 | -0.012 | -6.075
-11.5 | -0.707 | 0.11152 | -0.012 | -6.337
-11 | -0.684 | 0.10562 | -0.013 | -6.476
-10.5 | -0.658 | 0.09641 | -0.013 | -6.829
-10 | -0.63 | 0.09108 | -0.014 | -6.915
-9.5 | -0.599 | 0.08509 | -0.014 | -7.037
-9 | -0.565 | 0.07763 | -0.015 | -7.279
-8.5 | -0.529 | 0.07255 | -0.015 | -7.291
-8 | -0.491 | 0.06804 | -0.016 | -7.212
-7.5 | -0.45 | 0.0637 | -0.017 | -7.06
-7 | -0.407 | 0.05921 | -0.017 | -6.877
-6.5 | -0.363 | 0.05582 | -0.018 | -6.512
-6 | -0.319 | 0.0527 | -0.019 | -6.045
-5.5 | -0.273 | 0.04976 | -0.02 | -5.483
-5 | -0.226 | 0.04697 | -0.021 | -4.816
-4.5 | -0.179 | 0.04469 | -0.022 | -4.002
-4 | -0.131 | 0.04269 | -0.023 | -3.065
-3.5 | -0.082 | 0.04092 | -0.024 | -2.012
-3 | -0.033 | 0.03937 | -0.026 | -0.846
-2.5 | 0.02 | 0.0201 | -0.049 | 0.976
-2 | 0.08 | 0.01996 | -0.051 | 4.017
-1.5 | 0.137 | 0.0196 | -0.05 | 6.992
-1 | 0.197 | 0.0196 | -0.051 | 10.036
-0.5 | 0.256 | 0.0197 | -0.052 | 12.984
0 | 0.313 | 0.02012 | -0.054 | 15.563
0.5 | 0.372 | 0.02028 | -0.055 | 18.33
1 | 0.43 | 0.02046 | -0.056 | 21.04
1.5 | 0.489 | 0.02072 | -0.057 | 23.602
2 | 0.547 | 0.021 | -0.058 | 26.06
2.5 | 0.606 | 0.02134 | -0.059 | 28.413
3 | 0.662 | 0.02171 | -0.061 | 30.498
3.5 | 0.72 | 0.02213 | -0.062 | 32.558
4 | 0.778 | 0.0226 | -0.063 | 34.422
4.5 | 0.834 | 0.02318 | -0.065 | 36.004
5 | 0.89 | 0.02376 | -0.066 | 37.468
5.5 | 0.944 | 0.02441 | -0.067 | 38.674
6 | 1.01 | 0.02813 | -0.069 | 35.895
6.5 | 1.061 | 0.02916 | -0.07 | 36.365
7 | 1.109 | 0.03009 | -0.072 | 36.864
7.5 | 0.963 | 0.05645 | -0.037 | 17.069
8 | 1.002 | 0.05963 | -0.038 | 16.803
8.5 | 1.035 | 0.06422 | -0.036 | 16.115
9 | 1.066 | 0.0689 | -0.036 | 15.467
9.5 | 1.091 | 0.07437 | -0.033 | 14.675
10 | 1.114 | 0.07986 | -0.032 | 13.956
10.5 | 1.134 | 0.0858 | -0.03 | 13.216
11 | 1.15 | 0.09198 | -0.031 | 12.502
11.5 | 1.162 | 0.0994 | -0.031 | 11.688
12 | 1.169 | 0.10863 | -0.031 | 10.766
12.5 | 1.173 | 0.1158 | -0.031 | 10.132
13 | 1.173 | 0.12208 | -0.031 | 9.606
13.5 | 1.168 | 0.13469 | -0.031 | 8.674
14 | 1.16 | 0.14157 | -0.031 | 8.195
14.5 | 1.149 | 0.15201 | -0.031 | 7.556
15 | 1.13 | 0.16316 | -0.03 | 6.925
15.5 | 1.107 | 0.17563 | -0.031 | 6.301
16 | 1.081 | 0.1939 | -0.031 | 5.574
16.5 | 1.052 | 0.19894 | -0.03 | 5.29
17 | 1.022 | 0.2228 | -0.031 | 4.588
17.5 | 0.99 | 0.23112 | -0.031 | 4.286

## 2. Re 50k Mach 0.00 (2)
BIGFOIL.COM POLAR EXPORT
NACA67-415 a=0.5
NACA67-415 a=0.5 |  |  |  | Cl Max: | 1.1215 | at alpha= | 11.5 | deg
XFOIL ncrit=9 |  |  |  | L/D Max: | 21.4577 | at alpha= | 11 | deg
Re: | 50000 |  |  | Cd Min: | 0.18383 | at alpha= | 16.5 | deg
Mach: | 0 |  |  | Cl=0 at alpha= | 2.1198 | deg
|  |  |  | @ Cl=0.1, Cd= | 0.05295
|  |  |  | @ Cl=0.4, Cd= | 0.069964
|  |  |  | @ Cl=0.6, Cd= | 0.067435
alpha (deg) | Cl | Cd | Cm | Cl/Cd
-10 | -0.4845 | 0.13168 | -0.0205 | -3.6794
-9.5 | -0.5173 | 0.12779 | -0.0177 | -4.048
-9 | -0.4884 | 0.12057 | -0.0137 | -4.0508
-8.5 | -0.503 | 0.11555 | -0.0095 | -4.3531
-8 | -0.5014 | 0.11049 | -0.0045 | -4.538
-7.5 | -0.4984 | 0.10582 | 0.0016 | -4.7099
-7 | -0.484 | 0.1013 | 0.0083 | -4.7779
-5.5 | -0.518 | 0.08535 | 0.0247 | -6.0691
-5 | -0.7226 | 0.05926 | 0.0082 | -12.1937
-4.5 | -0.6939 | 0.05255 | 0.0117 | -13.2046
-4 | -0.6589 | 0.04752 | 0.0156 | -13.8657
-3.5 | -0.6208 | 0.04355 | 0.0181 | -14.2549
-3 | -0.5781 | 0.04058 | 0.0201 | -14.2459
-2 | -0.175 | 0.04225 | -0.0239 | -4.142
-1.5 | -0.1526 | 0.04258 | -0.0199 | -3.5838
-1 | -0.1305 | 0.04298 | -0.016 | -3.0363
-0.5 | -0.1086 | 0.04345 | -0.0121 | -2.4994
0 | -0.0869 | 0.04399 | -0.0083 | -1.9754
0.5 | -0.0656 | 0.04459 | -0.0045 | -1.4712
1 | -0.0447 | 0.04524 | -0.0008 | -0.98806
1.5 | -0.0244 | 0.04595 | 0.003 | -0.53101
2 | -0.0046 | 0.04673 | 0.0067 | -0.098438
2.5 | 0.0146 | 0.04756 | 0.0104 | 0.30698
3 | 0.033 | 0.04846 | 0.014 | 0.68097
3.5 | 0.0506 | 0.04944 | 0.0176 | 1.0235
4 | 0.0675 | 0.05051 | 0.021 | 1.3364
4.5 | 0.0838 | 0.05171 | 0.0243 | 1.6206
5 | 0.106 | 0.05341 | 0.026 | 1.9846
5.5 | 0.1715 | 0.05844 | 0.0187 | 2.9346
6 | 0.2162 | 0.06157 | 0.0154 | 3.5115
6.5 | 0.2583 | 0.06499 | 0.013 | 3.9745
7 | 0.3063 | 0.069 | 0.0099 | 4.4391
7.5 | 0.421 | 0.07018 | 0.0019 | 5.9989
8 | 0.4918 | 0.07031 | 0.0004 | 6.9947
8.5 | 0.5495 | 0.06986 | 0.0012 | 7.8657
9 | 0.6676 | 0.06419 | 0 | 10.4004
9.5 | 0.8027 | 0.04817 | 0.0068 | 16.6639
10 | 0.8597 | 0.0406 | 0.0202 | 21.1749
10.5 | 0.9395 | 0.0439 | 0.0193 | 21.4009
11 | 1.0746 | 0.05008 | 0.0093 | 21.4577
11.5 | 1.1215 | 0.05639 | 0.0099 | 19.8883
12 | 1.1029 | 0.061 | 0.0192 | 18.0803
12.5 | 1.0813 | 0.06656 | 0.0272 | 16.2455
13 | 1.0402 | 0.07324 | 0.035 | 14.2026
13.5 | 0.9829 | 0.08147 | 0.041 | 12.0646
14 | 0.9175 | 0.09206 | 0.0434 | 9.9663
14.5 | 0.8695 | 0.10485 | 0.0418 | 8.2928
15.5 | 0.6303 | 0.17024 | -0.0011 | 3.7024
16 | 0.6435 | 0.17765 | -0.003 | 3.6223
16.5 | 0.6524 | 0.18383 | -0.0051 | 3.5489

## 3. Re 50k Mach 0.10 (1)
BIGFOIL.COM POLAR EXPORT
NACA67-415 a=0.5
NACA67-415 a=0.5 |  |  |  | Cl Max: | 1.165 | at alpha= | 12.5 | deg
JavaFoil+Calcfoil stall+Eppler ext transition |  |  |  | L/D Max: | 38.642 | at alpha= | 5.5 | deg
Re: | 50000 |  |  | Cd Min: | 0.01967 | at alpha= | -1.5 | deg
Mach: | 0.1 |  |  | Cl=0 at alpha= | -2.6887 | deg
|  |  |  | @ Cl=0.1, Cd= | 0.019897
|  |  |  | @ Cl=0.4, Cd= | 0.020405
|  |  |  | @ Cl=0.6, Cd= | 0.021365
alpha (deg) | Cl | Cd | Cm | Cl/Cd
-19 | -0.621 | 0.34143 | -0.005 | -1.817
-18.5 | -0.644 | 0.31597 | -0.006 | -2.038
-18 | -0.666 | 0.30313 | -0.006 | -2.199
-17.5 | -0.688 | 0.27467 | -0.007 | -2.504
-17 | -0.707 | 0.25304 | -0.007 | -2.795
-16.5 | -0.722 | 0.23875 | -0.008 | -3.024
-16 | -0.735 | 0.22296 | -0.008 | -3.296
-15.5 | -0.745 | 0.21128 | -0.009 | -3.528
-15 | -0.753 | 0.19378 | -0.009 | -3.886
-14.5 | -0.758 | 0.18019 | -0.009 | -4.207
-14 | -0.76 | 0.1647 | -0.01 | -4.612
-13.5 | -0.756 | 0.15556 | -0.01 | -4.858
-13 | -0.747 | 0.14312 | -0.011 | -5.22
-12.5 | -0.736 | 0.13004 | -0.011 | -5.657
-12 | -0.721 | 0.12386 | -0.012 | -5.82
-11.5 | -0.703 | 0.11487 | -0.012 | -6.117
-11 | -0.681 | 0.1055 | -0.013 | -6.458
-10.5 | -0.657 | 0.09852 | -0.013 | -6.666
-10 | -0.629 | 0.09093 | -0.014 | -6.919
-9.5 | -0.599 | 0.08492 | -0.014 | -7.051
-9 | -0.566 | 0.07972 | -0.015 | -7.096
-8.5 | -0.53 | 0.07329 | -0.015 | -7.232
-8 | -0.492 | 0.06875 | -0.016 | -7.157
-7.5 | -0.451 | 0.06368 | -0.017 | -7.084
-7 | -0.409 | 0.05969 | -0.017 | -6.846
-6.5 | -0.365 | 0.05581 | -0.018 | -6.537
-6 | -0.32 | 0.05267 | -0.019 | -6.073
-5.5 | -0.274 | 0.04975 | -0.02 | -5.507
-5 | -0.227 | 0.04697 | -0.021 | -4.838
-4.5 | -0.18 | 0.04483 | -0.022 | -4.007
-4 | -0.131 | 0.04281 | -0.023 | -3.071
-3.5 | -0.083 | 0.04099 | -0.024 | -2.018
-3 | -0.033 | 0.03943 | -0.026 | -0.849
-2.5 | 0.02 | 0.02016 | -0.05 | 0.978
-2 | 0.081 | 0.02001 | -0.051 | 4.027
-1.5 | 0.138 | 0.01967 | -0.05 | 7.003
-1 | 0.198 | 0.01968 | -0.051 | 10.043
-0.5 | 0.257 | 0.01974 | -0.053 | 13.03
0 | 0.315 | 0.02018 | -0.054 | 15.594
0.5 | 0.374 | 0.02033 | -0.055 | 18.373
1 | 0.433 | 0.0205 | -0.056 | 21.098
1.5 | 0.491 | 0.02077 | -0.057 | 23.663
2 | 0.55 | 0.02106 | -0.059 | 26.124
2.5 | 0.609 | 0.02142 | -0.06 | 28.443
3 | 0.665 | 0.02181 | -0.061 | 30.515
3.5 | 0.724 | 0.02219 | -0.062 | 32.634
4 | 0.782 | 0.02272 | -0.064 | 34.403
4.5 | 0.838 | 0.02326 | -0.065 | 36.047
5 | 0.894 | 0.02385 | -0.066 | 37.496
5.5 | 0.948 | 0.02455 | -0.067 | 38.642
6 | 1.014 | 0.02832 | -0.07 | 35.813
6.5 | 1.065 | 0.02937 | -0.071 | 36.264
7 | 1.114 | 0.03031 | -0.072 | 36.751
7.5 | 0.968 | 0.0566 | -0.038 | 17.095
8 | 1.005 | 0.06002 | -0.038 | 16.746
8.5 | 1.038 | 0.06472 | -0.036 | 16.037
9 | 1.069 | 0.06941 | -0.036 | 15.396
9.5 | 1.093 | 0.07483 | -0.032 | 14.606
10 | 1.115 | 0.08083 | -0.031 | 13.798
10.5 | 1.134 | 0.08747 | -0.031 | 12.962
11 | 1.148 | 0.09354 | -0.03 | 12.273
11.5 | 1.158 | 0.10201 | -0.031 | 11.353
12 | 1.163 | 0.10816 | -0.03 | 10.757
12.5 | 1.165 | 0.11577 | -0.031 | 10.061
13 | 1.161 | 0.12571 | -0.031 | 9.238
13.5 | 1.154 | 0.13762 | -0.031 | 8.384
14 | 1.142 | 0.1475 | -0.031 | 7.744
14.5 | 1.127 | 0.15459 | -0.031 | 7.29
15 | 1.104 | 0.16995 | -0.031 | 6.497
15.5 | 1.077 | 0.18418 | -0.03 | 5.845
16 | 1.046 | 0.19696 | -0.03 | 5.311
16.5 | 1.013 | 0.21466 | -0.03 | 4.719
17 | 0.978 | 0.22673 | -0.03 | 4.315
17.5 | 0.942 | 0.25197 | -0.03 | 3.739

## 4. Re 50k Mach 0.10 (2)
BIGFOIL.COM POLAR EXPORT
NACA67-415 a=0.5
NACA67-415 a=0.5 |  |  |  | Cl Max: | 1.1161 | at alpha= | 11.5 | deg
XFOIL ncrit=9 |  |  |  | L/D Max: | 21.6592 | at alpha= | 10.5 | deg
Re: | 50000 |  |  | Cd Min: | 0.18444 | at alpha= | 16.5 | deg
Mach: | 0.1 |  |  | Cl=0 at alpha= | 2.114 | deg
|  |  |  | @ Cl=0.1, Cd= | 0.053156
|  |  |  | @ Cl=0.4, Cd= | 0.07015
|  |  |  | @ Cl=0.6, Cd= | 0.067922
alpha (deg) | Cl | Cd | Cm | Cl/Cd
-10 | -0.4878 | 0.13266 | -0.0206 | -3.6771
-9.5 | -0.5209 | 0.12879 | -0.0178 | -4.0446
-9 | -0.4869 | 0.12127 | -0.0138 | -4.015
-8.5 | -0.496 | 0.11606 | -0.0097 | -4.2737
-8 | -0.4984 | 0.11115 | -0.0046 | -4.484
-7.5 | -0.496 | 0.10647 | 0.0015 | -4.6586
-7 | -0.4809 | 0.10182 | 0.008 | -4.723
-6.5 | -0.451 | 0.0974 | 0.014 | -4.6304
-5 | -0.7248 | 0.05999 | 0.0079 | -12.082
-4.5 | -0.697 | 0.05321 | 0.0115 | -13.099
-4 | -0.6628 | 0.04809 | 0.0154 | -13.7825
-3.5 | -0.6249 | 0.04401 | 0.0181 | -14.199
-3 | -0.5824 | 0.04094 | 0.0201 | -14.2257
-2 | -0.1763 | 0.04242 | -0.0241 | -4.1561
-1.5 | -0.1536 | 0.04275 | -0.0201 | -3.593
-1 | -0.1313 | 0.04316 | -0.0162 | -3.0422
-0.5 | -0.1092 | 0.04363 | -0.0123 | -2.5029
0 | -0.0874 | 0.04418 | -0.0084 | -1.9783
0.5 | -0.0659 | 0.04478 | -0.0046 | -1.4716
1 | -0.0449 | 0.04544 | -0.0009 | -0.98812
1.5 | -0.0243 | 0.04616 | 0.0029 | -0.52643
2 | -0.0044 | 0.04695 | 0.0066 | -0.093717
2.5 | 0.0149 | 0.04779 | 0.0103 | 0.31178
3 | 0.0335 | 0.0487 | 0.0139 | 0.68789
3.5 | 0.0512 | 0.04969 | 0.0175 | 1.0304
4 | 0.0682 | 0.05078 | 0.0209 | 1.343
4.5 | 0.0846 | 0.05199 | 0.0242 | 1.6272
5 | 0.1097 | 0.05389 | 0.0253 | 2.0356
5.5 | 0.1715 | 0.05847 | 0.0187 | 2.9331
6 | 0.2188 | 0.06192 | 0.015 | 3.5336
6.5 | 0.2629 | 0.06553 | 0.0123 | 4.0119
7 | 0.3138 | 0.07 | 0.0088 | 4.4829
7.5 | 0.4172 | 0.07018 | 0.0027 | 5.9447
8 | 0.4879 | 0.0705 | 0.0012 | 6.9206
8.5 | 0.5548 | 0.0699 | 0.0012 | 7.9371
9 | 0.6446 | 0.06597 | 0.002 | 9.7711
10 | 0.8601 | 0.04122 | 0.0213 | 20.8661
10.5 | 0.9686 | 0.04472 | 0.017 | 21.6592
11 | 1.0727 | 0.05076 | 0.011 | 21.1328
11.5 | 1.1161 | 0.0571 | 0.012 | 19.5464
12 | 1.0935 | 0.06178 | 0.0216 | 17.6999
12.5 | 1.0658 | 0.06741 | 0.0298 | 15.8107
13 | 1.0233 | 0.07427 | 0.0372 | 13.7781
13.5 | 0.9662 | 0.08284 | 0.0424 | 11.6634
14 | 0.9027 | 0.09385 | 0.0438 | 9.6185
14.5 | 0.8503 | 0.10737 | 0.0412 | 7.9193
15 | 0.6206 | 0.16383 | 0.0007 | 3.7881
15.5 | 0.6301 | 0.17077 | -0.001 | 3.6898
16 | 0.6437 | 0.17825 | -0.003 | 3.6112
16.5 | 0.6528 | 0.18444 | -0.0051 | 3.5394

## 5. Re 50k Mach 0.25 (1)
BIGFOIL.COM POLAR EXPORT
NACA67-415 a=0.5
NACA67-415 a=0.5 |  |  |  | Cl Max: | 1.125 | at alpha= | 11 | deg
JavaFoil+Calcfoil stall+Eppler ext transition |  |  |  | L/D Max: | 37.491 | at alpha= | 5 | deg
Re: | 50000 |  |  | Cd Min: | 0.01997 | at alpha= | -1.5 | deg
Mach: | 0.25 |  |  | Cl=0 at alpha= | -2.6852 | deg
|  |  |  | @ Cl=0.1, Cd= | 0.020217
|  |  |  | @ Cl=0.4, Cd= | 0.020711
|  |  |  | @ Cl=0.6, Cd= | 0.021654
alpha (deg) | Cl | Cd | Cm | Cl/Cd
-17.5 | -0.335 | 0.55316 | -0.006 | -0.605
-17 | -0.395 | 0.44188 | -0.007 | -0.895
-16.5 | -0.447 | 0.38238 | -0.007 | -1.168
-16 | -0.493 | 0.34032 | -0.008 | -1.45
-15.5 | -0.536 | 0.29675 | -0.008 | -1.807
-15 | -0.574 | 0.26475 | -0.009 | -2.169
-14.5 | -0.608 | 0.23436 | -0.009 | -2.592
-14 | -0.635 | 0.20937 | -0.01 | -3.035
-13.5 | -0.654 | 0.18384 | -0.01 | -3.557
-13 | -0.665 | 0.16714 | -0.011 | -3.978
-12.5 | -0.671 | 0.23341 | -0.011 | -2.873
-12 | -0.671 | 0.14009 | -0.012 | -4.789
-11.5 | -0.666 | 0.12943 | -0.012 | -5.143
-11 | -0.655 | 0.11882 | -0.013 | -5.516
-10.5 | -0.64 | 0.10593 | -0.013 | -6.041
-10 | -0.62 | 0.09887 | -0.014 | -6.268
-9.5 | -0.595 | 0.09153 | -0.014 | -6.5
-9 | -0.566 | 0.08442 | -0.015 | -6.706
-8.5 | -0.534 | 0.07682 | -0.016 | -6.946
-8 | -0.498 | 0.0715 | -0.016 | -6.962
-7.5 | -0.458 | 0.0659 | -0.017 | -6.947
-7 | -0.416 | 0.06153 | -0.018 | -6.759
-6.5 | -0.372 | 0.05732 | -0.018 | -6.491
-6 | -0.327 | 0.0539 | -0.019 | -6.063
-5.5 | -0.28 | 0.05074 | -0.02 | -5.525
-5 | -0.233 | 0.04774 | -0.021 | -4.874
-4.5 | -0.184 | 0.04534 | -0.022 | -4.061
-4 | -0.135 | 0.04333 | -0.023 | -3.111
-3.5 | -0.085 | 0.04139 | -0.025 | -2.05
-3 | -0.034 | 0.03981 | -0.026 | -0.863
-2.5 | 0.02 | 0.02047 | -0.051 | 0.988
-2 | 0.083 | 0.02032 | -0.052 | 4.07
-1.5 | 0.141 | 0.01997 | -0.052 | 7.084
-1 | 0.203 | 0.01999 | -0.053 | 10.159
-0.5 | 0.264 | 0.02007 | -0.054 | 13.16
0 | 0.323 | 0.02049 | -0.055 | 15.77
0.5 | 0.384 | 0.02066 | -0.056 | 18.578
1 | 0.444 | 0.02085 | -0.058 | 21.308
1.5 | 0.505 | 0.02114 | -0.059 | 23.876
2 | 0.565 | 0.02143 | -0.06 | 26.371
2.5 | 0.626 | 0.02182 | -0.061 | 28.689
3 | 0.684 | 0.0222 | -0.063 | 30.799
3.5 | 0.744 | 0.02272 | -0.064 | 32.731
4 | 0.802 | 0.0232 | -0.065 | 34.588
4.5 | 0.861 | 0.02383 | -0.067 | 36.107
5 | 0.918 | 0.02448 | -0.068 | 37.491
5.5 | 0.985 | 0.02831 | -0.07 | 34.805
6 | 1.039 | 0.02931 | -0.071 | 35.429
6.5 | 1.09 | 0.03041 | -0.073 | 35.832
7 | 0.95 | 0.05387 | -0.039 | 17.632
7.5 | 0.987 | 0.05805 | -0.038 | 16.999
8 | 1.022 | 0.0617 | -0.037 | 16.564
8.5 | 1.053 | 0.0671 | -0.036 | 15.699
9 | 1.08 | 0.07213 | -0.036 | 14.975
9.5 | 1.099 | 0.0779 | -0.032 | 14.111
10 | 1.114 | 0.08387 | -0.031 | 13.284
10.5 | 1.123 | 0.09223 | -0.031 | 12.176
11 | 1.125 | 0.10091 | -0.031 | 11.151
11.5 | 1.12 | 0.10914 | -0.03 | 10.265
12 | 1.108 | 0.12149 | -0.031 | 9.123
12.5 | 1.089 | 0.13227 | -0.031 | 8.231
13 | 1.062 | 0.14715 | -0.031 | 7.215
13.5 | 1.027 | 0.16222 | -0.03 | 6.332
14 | 0.986 | 0.17511 | -0.03 | 5.63
14.5 | 0.938 | 0.19726 | -0.029 | 4.755
15 | 0.877 | 0.2179 | -0.028 | 4.027
15.5 | 0.809 | 0.24951 | -0.028 | 3.242
16 | 0.735 | 0.28506 | -0.028 | 2.579

## 6. Re 50k Mach 0.25 (2)
BIGFOIL.COM POLAR EXPORT
NACA67-415 a=0.5
NACA67-415 a=0.5 |  |  |  | Cl Max: | 1.0673 | at alpha= | 11.5 | deg
XFOIL ncrit=9 |  |  |  | L/D Max: | 21.0393 | at alpha= | 9.5 | deg
Re: | 50000 |  |  | Cd Min: | 0.18794 | at alpha= | 16.5 | deg
Mach: | 0.25 |  |  | Cl=0 at alpha= | 2.0821 | deg
|  |  |  | @ Cl=0.1, Cd= | 0.054341
|  |  |  | @ Cl=0.4, Cd= | 0.07117
|  |  |  | @ Cl=0.6, Cd= | 0.068921
alpha (deg) | Cl | Cd | Cm | Cl/Cd
-10 | -0.4719 | 0.13523 | -0.0208 | -3.4896
-9.5 | -0.4675 | 0.12956 | -0.0176 | -3.6084
-9 | -0.5028 | 0.12622 | -0.0141 | -3.9835
-8.5 | -0.4873 | 0.11972 | -0.01 | -4.0703
-8 | -0.5121 | 0.1157 | -0.0045 | -4.4261
-7.5 | -0.5103 | 0.11086 | 0.002 | -4.6031
-7 | -0.4725 | 0.10489 | 0.007 | -4.5047
-6.5 | -0.4455 | 0.10004 | 0.0126 | -4.4532
-5 | -0.7344 | 0.06384 | 0.0062 | -11.5038
-4.5 | -0.7122 | 0.05679 | 0.01 | -12.5409
-4 | -0.6827 | 0.05073 | 0.0139 | -13.4575
-3.5 | -0.6463 | 0.04662 | 0.0175 | -13.8631
-3 | -0.6057 | 0.04297 | 0.0199 | -14.0959
-2.5 | -0.5589 | 0.04034 | 0.0219 | -13.8547
-2 | -0.1838 | 0.04337 | -0.0252 | -4.238
-1.5 | -0.1595 | 0.04372 | -0.0211 | -3.6482
-1 | -0.1361 | 0.04414 | -0.0171 | -3.0834
-0.5 | -0.113 | 0.04463 | -0.0131 | -2.5319
0 | -0.0901 | 0.0452 | -0.0092 | -1.9934
0.5 | -0.0677 | 0.04584 | -0.0053 | -1.4769
1 | -0.0456 | 0.04654 | -0.0015 | -0.9798
1.5 | -0.0242 | 0.0473 | 0.0023 | -0.51163
2 | -0.0033 | 0.04814 | 0.006 | -0.06855
2.5 | 0.0168 | 0.04904 | 0.0097 | 0.34258
3 | 0.0362 | 0.05002 | 0.0134 | 0.72371
3.5 | 0.0547 | 0.05109 | 0.017 | 1.0707
4 | 0.0723 | 0.05226 | 0.0205 | 1.3835
4.5 | 0.089 | 0.05355 | 0.0238 | 1.662
5 | 0.1271 | 0.05629 | 0.0222 | 2.2579
5.5 | 0.1904 | 0.06102 | 0.0156 | 3.1203
6 | 0.2348 | 0.06448 | 0.0127 | 3.6414
6.5 | 0.2745 | 0.06757 | 0.011 | 4.0625
7 | 0.3209 | 0.07124 | 0.0086 | 4.5045
7.5 | 0.4461 | 0.07113 | 0.0013 | 6.2716
8 | 0.5117 | 0.07135 | 0.0008 | 7.1717
8.5 | 0.58 | 0.07026 | 0.0017 | 8.2551
9 | 0.6895 | 0.06293 | 0.0044 | 10.9566
9.5 | 0.8563 | 0.0407 | 0.0185 | 21.0393
10 | 0.8726 | 0.0442 | 0.0255 | 19.7421
10.5 | 1.0148 | 0.04877 | 0.0178 | 20.8079
11 | 1.0562 | 0.0544 | 0.02 | 19.4154
11.5 | 1.0673 | 0.05992 | 0.0252 | 17.8121
12 | 1.0515 | 0.06627 | 0.0321 | 15.8669
12.5 | 1.0083 | 0.07275 | 0.0397 | 13.8598
13 | 0.9588 | 0.0808 | 0.0447 | 11.8663
13.5 | 0.9069 | 0.09079 | 0.0465 | 9.989
14.5 | 0.7106 | 0.1364 | 0.0245 | 5.2097
15.5 | 0.6298 | 0.17372 | -0.0007 | 3.6254
16 | 0.6468 | 0.18167 | -0.0028 | 3.5603
16.5 | 0.6567 | 0.18794 | -0.005 | 3.4942

## 7. Re 50k Mach 0.50 (1)
BIGFOIL.COM POLAR EXPORT
NACA67-415 a=0.5
NACA67-415 a=0.5 |  |  |  | Cl Max: | 1.238 | at alpha= | 20 | deg
JavaFoil+Calcfoil stall+Eppler ext transition |  |  |  | L/D Max: | 36.771 | at alpha= | 5 | deg
Re: | 50000 |  |  | Cd Min: | 0.02141 | at alpha= | -1 | deg
Mach: | 0.5 |  |  | Cl=0 at alpha= | -2.6667 | deg
|  |  |  | @ Cl=0.1, Cd= | 0.021731
|  |  |  | @ Cl=0.4, Cd= | 0.022119
|  |  |  | @ Cl=0.6, Cd= | 0.023083
alpha (deg) | Cl | Cd | Cm | Cl/Cd
-20 | -0.962 | 0.4501 | -0.008 | -2.136
-19.5 | -0.935 | 0.43437 | -0.009 | -2.152
-19 | -0.908 | 0.42607 | -0.009 | -2.131
-18.5 | -0.878 | 0.41115 | -0.01 | -2.136
-18 | -0.851 | 0.39925 | -0.01 | -2.132
-17.5 | -0.824 | 0.39036 | -0.011 | -2.111
-17 | -0.797 | 0.3702 | -0.011 | -2.153
-16.5 | -0.77 | 0.36676 | -0.012 | -2.099
-16 | -0.742 | 0.37464 | -0.012 | -1.982
-15.5 | -0.714 | 0.36601 | -0.012 | -1.95
-15 | -0.686 | 0.34024 | -0.013 | -2.016
-14.5 | -0.658 | 0.33283 | -0.013 | -1.978
-14 | -0.631 | 0.31862 | -0.014 | -1.981
-13.5 | -0.604 | 0.31389 | -0.014 | -1.923
-13 | -0.576 | 0.30943 | -0.015 | -1.862
-12.5 | -0.549 | 0.30532 | -0.016 | -1.797
-12 | -0.52 | 0.28254 | -0.015 | -1.84
-11.5 | -0.492 | 0.26078 | -0.015 | -1.887
-11 | -0.465 | 0.25545 | -0.016 | -1.818
-10.5 | -0.437 | 0.25564 | -0.017 | -1.709
-10 | -0.409 | 0.24877 | -0.017 | -1.645
-9.5 | -0.381 | 0.23579 | -0.016 | -1.614
-9 | -0.353 | 0.20898 | -0.016 | -1.689
-8.5 | -0.325 | 0.18786 | -0.017 | -1.731
-8 | -0.297 | 0.19065 | -0.017 | -1.56
-7.5 | -0.418 | 0.09546 | -0.018 | -4.374
-7 | -0.413 | 0.07961 | -0.019 | -5.192
-6.5 | -0.386 | 0.06832 | -0.02 | -5.649
-6 | -0.348 | 0.06146 | -0.02 | -5.657
-5.5 | -0.303 | 0.05553 | -0.021 | -5.455
-5 | -0.254 | 0.05176 | -0.022 | -4.91
-4.5 | -0.203 | 0.04835 | -0.024 | -4.19
-4 | -0.149 | 0.04558 | -0.025 | -3.271
-3.5 | -0.094 | 0.04347 | -0.027 | -2.165
-3 | -0.038 | 0.04156 | -0.028 | -0.919
-2.5 | 0.019 | 0.04 | -0.03 | 0.463
-2 | 0.092 | 0.02175 | -0.058 | 4.23
-1.5 | 0.162 | 0.02158 | -0.059 | 7.502
-1 | 0.227 | 0.02141 | -0.059 | 10.586
-0.5 | 0.295 | 0.02152 | -0.06 | 13.705
0 | 0.361 | 0.02197 | -0.062 | 16.431
0.5 | 0.429 | 0.02223 | -0.063 | 19.279
1 | 0.496 | 0.02256 | -0.064 | 21.991
1.5 | 0.564 | 0.02285 | -0.066 | 24.677
2 | 0.632 | 0.02329 | -0.067 | 27.136
2.5 | 0.701 | 0.0238 | -0.068 | 29.43
3 | 0.763 | 0.02435 | -0.07 | 31.347
3.5 | 0.829 | 0.02506 | -0.071 | 33.071
4 | 0.893 | 0.02581 | -0.073 | 34.609
4.5 | 0.956 | 0.02667 | -0.074 | 35.848
5 | 1.018 | 0.02767 | -0.075 | 36.771
5.5 | 1.086 | 0.03272 | -0.078 | 33.181
6 | 0.954 | 0.05056 | -0.044 | 18.873
6.5 | 0.988 | 0.05565 | -0.039 | 17.751
7 | 1.019 | 0.05932 | -0.04 | 17.169
7.5 | 1.035 | 0.06625 | -0.038 | 15.62
8 | 1.03 | 0.07479 | -0.032 | 13.774
8.5 | 0.986 | 0.09226 | -0.031 | 10.683
9 | 0.643 | 0.18332 | -0.031 | 3.508
9.5 | 0.67 | 0.20899 | -0.031 | 3.206
10 | 0.698 | 0.24036 | -0.037 | 2.903
10.5 | 0.725 | 0.22239 | -0.038 | 3.259
11 | 0.753 | 0.25822 | -0.043 | 2.916
11.5 | 0.78 | 0.26246 | -0.043 | 2.971
12 | 0.807 | 0.27506 | -0.044 | 2.933
12.5 | 0.833 | 0.29758 | -0.044 | 2.8
13 | 0.862 | 0.3306 | -0.049 | 2.607
13.5 | 0.888 | 0.3369 | -0.05 | 2.637
14 | 0.915 | 0.33213 | -0.05 | 2.755
14.5 | 0.942 | 0.31613 | -0.052 | 2.979
15 | 0.97 | 0.36512 | -0.056 | 2.658
15.5 | 0.997 | 0.3806 | -0.056 | 2.618
16 | 1.023 | 0.38916 | -0.057 | 2.629
16.5 | 1.049 | 0.38431 | -0.058 | 2.731
17 | 1.079 | 0.40286 | -0.062 | 2.677
17.5 | 1.105 | 0.41209 | -0.063 | 2.681
18 | 1.131 | 0.40844 | -0.064 | 2.769
18.5 | 1.158 | 0.44228 | -0.066 | 2.619
19 | 1.186 | 0.45971 | -0.068 | 2.58
19.5 | 1.212 | 0.47578 | -0.069 | 2.547
20 | 1.238 | 0.48638 | -0.07 | 2.545

## 8. Re 50k Mach 0.50 (2)
BIGFOIL.COM POLAR EXPORT
NACA67-415 a=0.5
NACA67-415 a=0.5 |  |  |  | Cl Max: | 0.8938 | at alpha= | 10 | deg
XFOIL ncrit=9 |  |  |  | L/D Max: | 17.1566 | at alpha= | 9 | deg
Re: | 50000 |  |  | Cd Min: | 0.17906 | at alpha= | 15 | deg
Mach: | 0.5 |  |  | Cl=0 at alpha= | 2.0252 | deg
|  |  |  | @ Cl=0.1, Cd= | 0.059494
|  |  |  | @ Cl=0.4, Cd= | 0.074385
|  |  |  | @ Cl=0.6, Cd= | 0.075043
alpha (deg) | Cl | Cd | Cm | Cl/Cd
-9.5 | -0.445 | 0.14285 | -0.0191 | -3.1152
-9 | -0.4543 | 0.1378 | -0.016 | -3.2968
-8.5 | -0.4595 | 0.13271 | -0.012 | -3.4624
-8 | -0.4448 | 0.12648 | -0.0079 | -3.5168
-7 | -0.4558 | 0.11707 | 0.0032 | -3.8934
-6.5 | -0.4351 | 0.11099 | 0.0073 | -3.9202
-5.5 | -0.6928 | 0.08648 | -0.0083 | -8.0111
-5 | -0.7182 | 0.07856 | -0.0038 | -9.1421
-4.5 | -0.7367 | 0.07109 | 0.0018 | -10.3629
-4 | -0.7267 | 0.06412 | 0.0069 | -11.3334
-3.5 | -0.7134 | 0.05796 | 0.0121 | -12.3085
-3 | -0.6877 | 0.05276 | 0.0169 | -13.0345
-2.5 | -0.6501 | 0.04827 | 0.0209 | -13.468
-2 | -0.6025 | 0.0449 | 0.024 | -13.4187
-1.5 | -0.5444 | 0.04232 | 0.0254 | -12.8639
-1 | -0.1599 | 0.04836 | -0.0211 | -3.3065
-0.5 | -0.1315 | 0.04894 | -0.0166 | -2.687
0 | -0.1041 | 0.04962 | -0.0123 | -2.0979
0.5 | -0.0773 | 0.05038 | -0.0081 | -1.5343
1 | -0.0512 | 0.05125 | -0.004 | -0.99902
1.5 | -0.0258 | 0.05221 | 0 | -0.49416
2 | -0.0012 | 0.05327 | 0.0039 | -0.022527
2.5 | 0.0226 | 0.05443 | 0.0078 | 0.41521
3 | 0.0452 | 0.05571 | 0.0116 | 0.81134
3.5 | 0.0668 | 0.0571 | 0.0152 | 1.1699
4 | 0.0872 | 0.05863 | 0.0187 | 1.4873
4.5 | 0.1324 | 0.06168 | 0.0164 | 2.1466
5 | 0.1964 | 0.06598 | 0.0101 | 2.9767
5.5 | 0.251 | 0.07022 | 0.0063 | 3.5745
6 | 0.3009 | 0.07354 | 0.004 | 4.0917
6.5 | 0.4194 | 0.07455 | -0.0031 | 5.6258
7 | 0.4673 | 0.07572 | -0.0016 | 6.1714
7.5 | 0.5372 | 0.07627 | -0.0011 | 7.0434
8 | 0.5873 | 0.07588 | 0.0028 | 7.7399
8.5 | 0.6878 | 0.06926 | 0.0093 | 9.9307
9 | 0.8544 | 0.0498 | 0.0285 | 17.1566
9.5 | 0.8745 | 0.05346 | 0.0356 | 16.358
10 | 0.8938 | 0.05835 | 0.0411 | 15.3179
10.5 | 0.8825 | 0.06494 | 0.0464 | 13.5895
11 | 0.8625 | 0.07241 | 0.0504 | 11.9113
11.5 | 0.8031 | 0.08355 | 0.0509 | 9.6122
12 | 0.7435 | 0.09768 | 0.0467 | 7.6116
12.5 | 0.6993 | 0.11315 | 0.0398 | 6.1803
13 | 0.6763 | 0.12699 | 0.0335 | 5.3256
13.5 | 0.665 | 0.13901 | 0.0283 | 4.7838
14 | 0.6626 | 0.14989 | 0.0237 | 4.4206
14.5 | 0.6552 | 0.16209 | 0.0171 | 4.0422
15 | 0.6275 | 0.17906 | 0.0034 | 3.5044

## 9. Re 100k Mach 0.00 (1)
BIGFOIL.COM POLAR EXPORT
NACA67-415 a=0.5
NACA67-415 a=0.5 |  |  |  | Cl Max: | 1.245 | at alpha= | 8.5 | deg
JavaFoil+Calcfoil stall+Eppler ext transition |  |  |  | L/D Max: | 52.939 | at alpha= | 5.5 | deg
Re: | 100000 |  |  | Cd Min: | 0.01421 | at alpha= | -1 | deg
Mach: | 0 |  |  | Cl=0 at alpha= | -2.6639 | deg
|  |  |  | @ Cl=0.1, Cd= | 0.015226
|  |  |  | @ Cl=0.4, Cd= | 0.01488
|  |  |  | @ Cl=0.6, Cd= | 0.015596
alpha (deg) | Cl | Cd | Cm | Cl/Cd
-19.5 | -0.648 | 0.28685 | -0.005 | -2.258
-19 | -0.668 | 0.26749 | -0.006 | -2.499
-18.5 | -0.688 | 0.25528 | -0.006 | -2.696
-18 | -0.707 | 0.23177 | -0.006 | -3.051
-17.5 | -0.725 | 0.22195 | -0.007 | -3.268
-17 | -0.741 | 0.20131 | -0.007 | -3.681
-16.5 | -0.752 | 0.19442 | -0.008 | -3.869
-16 | -0.762 | 0.18062 | -0.008 | -4.217
-15.5 | -0.769 | 0.16613 | -0.009 | -4.627
-15 | -0.773 | 0.15689 | -0.009 | -4.93
-14.5 | -0.775 | 0.15073 | -0.01 | -5.143
-14 | -0.774 | 0.13899 | -0.01 | -5.568
-13.5 | -0.768 | 0.12975 | -0.01 | -5.915
-13 | -0.757 | 0.12161 | -0.011 | -6.222
-12.5 | -0.743 | 0.11255 | -0.011 | -6.601
-12 | -0.726 | 0.10393 | -0.012 | -6.99
-11.5 | -0.707 | 0.09762 | -0.012 | -7.24
-11 | -0.684 | 0.09173 | -0.013 | -7.458
-10.5 | -0.658 | 0.0846 | -0.013 | -7.783
-10 | -0.63 | 0.07993 | -0.014 | -7.881
-9.5 | -0.599 | 0.07437 | -0.014 | -8.052
-9 | -0.565 | 0.06957 | -0.015 | -8.123
-8.5 | -0.529 | 0.06509 | -0.015 | -8.128
-8 | -0.491 | 0.06089 | -0.016 | -8.06
-7.5 | -0.45 | 0.05691 | -0.017 | -7.904
-7 | -0.407 | 0.05335 | -0.017 | -7.635
-6.5 | -0.364 | 0.05018 | -0.018 | -7.248
-6 | -0.319 | 0.04738 | -0.019 | -6.728
-5.5 | -0.273 | 0.04476 | -0.02 | -6.1
-5 | -0.226 | 0.04229 | -0.021 | -5.354
-4.5 | -0.179 | 0.04018 | -0.023 | -4.457
-4 | -0.131 | 0.03828 | -0.024 | -3.424
-3.5 | -0.083 | 0.03621 | -0.026 | -2.283
-3 | -0.041 | 0.01619 | -0.048 | -2.514
-2.5 | 0.02 | 0.01599 | -0.05 | 1.23
-2 | 0.08 | 0.01577 | -0.051 | 5.094
-1.5 | 0.137 | 0.01422 | -0.05 | 9.663
-1 | 0.197 | 0.01421 | -0.052 | 13.883
-0.5 | 0.257 | 0.01427 | -0.053 | 17.987
0 | 0.314 | 0.01469 | -0.054 | 21.359
0.5 | 0.373 | 0.01482 | -0.055 | 25.138
1 | 0.431 | 0.01495 | -0.056 | 28.854
1.5 | 0.49 | 0.01514 | -0.058 | 32.372
2 | 0.549 | 0.01538 | -0.059 | 35.689
2.5 | 0.608 | 0.01563 | -0.06 | 38.913
3 | 0.665 | 0.01588 | -0.061 | 41.852
3.5 | 0.724 | 0.01619 | -0.063 | 44.708
4 | 0.782 | 0.01656 | -0.064 | 47.204
4.5 | 0.839 | 0.01696 | -0.065 | 49.476
5 | 0.895 | 0.01741 | -0.067 | 51.424
5.5 | 0.95 | 0.01794 | -0.068 | 52.939
6 | 1.012 | 0.02371 | -0.07 | 42.671
6.5 | 1.063 | 0.02466 | -0.071 | 43.099
7 | 1.112 | 0.02555 | -0.072 | 43.529
7.5 | 1.159 | 0.02655 | -0.073 | 43.659
8 | 1.203 | 0.02785 | -0.075 | 43.209
8.5 | 1.245 | 0.02888 | -0.076 | 43.095
9 | 1.073 | 0.06186 | -0.043 | 17.344
9.5 | 1.094 | 0.06751 | -0.038 | 16.205
10 | 1.117 | 0.07263 | -0.037 | 15.379
10.5 | 1.135 | 0.07805 | -0.032 | 14.535
11 | 1.151 | 0.08311 | -0.033 | 13.844
11.5 | 1.162 | 0.08988 | -0.032 | 12.929
12 | 1.17 | 0.0962 | -0.031 | 12.158
12.5 | 1.173 | 0.10242 | -0.032 | 11.458
13 | 1.173 | 0.10925 | -0.032 | 10.737
13.5 | 1.168 | 0.11747 | -0.032 | 9.947

## 10. Re 100k Mach 0.00 (2)
BIGFOIL.COM POLAR EXPORT
NACA67-415 a=0.5
NACA67-415 a=0.5 |  |  |  | Cl Max: | 1.1385 | at alpha= | 13 | deg
XFOIL ncrit=9 |  |  |  | L/D Max: | 31.6846 | at alpha= | 9 | deg
Re: | 100000 |  |  | Cd Min: | 0.19609 | at alpha= | 18 | deg
Mach: | 0 |  |  | Cl=0 at alpha= | 0.3514 | deg
|  |  |  | @ Cl=0.1, Cd= | 0.045937
|  |  |  | @ Cl=0.4, Cd= | 0.048895
|  |  |  | @ Cl=0.6, Cd= | 0.048403
alpha (deg) | Cl | Cd | Cm | Cl/Cd
-12 | -0.4757 | 0.14469 | -0.0323 | -3.2877
-11.5 | -0.5352 | 0.14022 | -0.0381 | -3.8169
-11 | -0.4933 | 0.13244 | -0.031 | -3.7247
-10.5 | -0.5046 | 0.12697 | -0.0302 | -3.9742
-10 | -0.5742 | 0.11993 | -0.0361 | -4.7878
-9.5 | -0.5376 | 0.11429 | -0.0285 | -4.7038
-9 | -0.5759 | 0.10738 | -0.0292 | -5.3632
-8.5 | -0.6528 | 0.10098 | -0.0263 | -6.4646
-8 | -0.7422 | 0.09673 | -0.0173 | -7.6729
-7.5 | -0.7129 | 0.08885 | -0.0142 | -8.0236
-7 | -0.7698 | 0.08303 | -0.007 | -9.2713
-6.5 | -0.7518 | 0.07672 | -0.0031 | -9.7993
-6 | -0.7583 | 0.0708 | 0.0021 | -10.7105
-5.5 | -0.7542 | 0.06555 | 0.0069 | -11.5057
-4.5 | -0.7062 | 0.04564 | 0.0165 | -15.4733
-4 | -0.6707 | 0.04028 | 0.0211 | -16.6509
-3.5 | -0.6333 | 0.0368 | 0.0235 | -17.2092
-3 | -0.5928 | 0.0346 | 0.0255 | -17.1329
-2.5 | -0.5425 | 0.03337 | 0.0259 | -16.2571
-2 | -0.4829 | 0.03295 | 0.0242 | -14.6555
-1.5 | -0.4235 | 0.03335 | 0.0224 | -12.6987
-1 | -0.1301 | 0.04056 | -0.0169 | -3.2076
-0.5 | -0.1076 | 0.04113 | -0.0133 | -2.6161
0 | -0.0402 | 0.04242 | -0.019 | -0.94767
0.5 | 0.017 | 0.04377 | -0.0224 | 0.38839
1 | 0.0696 | 0.04497 | -0.0246 | 1.5477
2 | 0.1655 | 0.04802 | -0.027 | 3.4465
3 | 0.3173 | 0.04811 | -0.035 | 6.5953
3.5 | 0.3722 | 0.04867 | -0.0358 | 7.6474
4 | 0.4315 | 0.04915 | -0.0371 | 8.7792
4.5 | 0.4504 | 0.04936 | -0.032 | 9.1248
5 | 0.5016 | 0.04941 | -0.0316 | 10.1518
5.5 | 0.5639 | 0.04896 | -0.0324 | 11.5176
6 | 0.5918 | 0.04864 | -0.028 | 12.1669
6.5 | 0.668 | 0.04644 | -0.0292 | 14.3842
7 | 0.7185 | 0.0441 | -0.026 | 16.2925
7.5 | 0.8207 | 0.03689 | -0.0262 | 22.2472
8 | 0.8798 | 0.03199 | -0.0215 | 27.5023
8.5 | 0.9155 | 0.02893 | -0.0143 | 31.6454
9 | 0.9141 | 0.02885 | -0.0026 | 31.6846
9.5 | 0.8744 | 0.0321 | 0.0107 | 27.2399
10 | 0.8713 | 0.0346 | 0.0186 | 25.1821
10.5 | 0.8996 | 0.03661 | 0.0223 | 24.5725
11 | 0.9478 | 0.03863 | 0.0235 | 24.5353
11.5 | 1.0114 | 0.04144 | 0.0225 | 24.4064
12 | 1.0736 | 0.0456 | 0.0212 | 23.5439
12.5 | 1.1045 | 0.05029 | 0.0238 | 21.9626
13 | 1.1385 | 0.05691 | 0.0244 | 20.0053
13.5 | 1.1196 | 0.06223 | 0.0315 | 17.9913
14 | 1.093 | 0.06882 | 0.0377 | 15.882
14.5 | 1.0616 | 0.07683 | 0.0423 | 13.8175
15 | 1.0262 | 0.08503 | 0.0455 | 12.0687
15.5 | 0.7163 | 0.14406 | 0.0194 | 4.9722
16 | 0.6804 | 0.16433 | 0.008 | 4.1404
16.5 | 0.6815 | 0.17278 | 0.0043 | 3.9443
17 | 0.7191 | 0.17905 | 0.0056 | 4.0162
17.5 | 0.6943 | 0.18735 | -0.0026 | 3.7059
18 | 0.7392 | 0.19609 | -0.0004 | 3.7697

## 11. Re 100k Mach 0.10 (1)
BIGFOIL.COM POLAR EXPORT
NACA67-415 a=0.5
NACA67-415 a=0.5 |  |  |  | Cl Max: | 1.248 | at alpha= | 8.5 | deg
JavaFoil+Calcfoil stall+Eppler ext transition |  |  |  | L/D Max: | 52.955 | at alpha= | 5.5 | deg
Re: | 100000 |  |  | Cd Min: | 0.01425 | at alpha= | -1 | deg
Mach: | 0.1 |  |  | Cl=0 at alpha= | -2.6639 | deg
|  |  |  | @ Cl=0.1, Cd= | 0.015293
|  |  |  | @ Cl=0.4, Cd= | 0.014926
|  |  |  | @ Cl=0.6, Cd= | 0.015613
alpha (deg) | Cl | Cd | Cm | Cl/Cd
-19 | -0.621 | 0.28354 | -0.006 | -2.189
-18.5 | -0.644 | 0.2583 | -0.006 | -2.493
-18 | -0.667 | 0.24619 | -0.007 | -2.708
-17.5 | -0.688 | 0.23373 | -0.007 | -2.944
-17 | -0.707 | 0.21818 | -0.007 | -3.242
-16.5 | -0.722 | 0.19529 | -0.008 | -3.698
-16 | -0.735 | 0.18676 | -0.008 | -3.935
-15.5 | -0.745 | 0.17378 | -0.009 | -4.29
-15 | -0.753 | 0.16338 | -0.009 | -4.61
-14.5 | -0.758 | 0.15244 | -0.01 | -4.973
-14 | -0.76 | 0.14271 | -0.01 | -5.324
-13.5 | -0.756 | 0.1319 | -0.01 | -5.731
-13 | -0.747 | 0.12337 | -0.011 | -6.057
-12.5 | -0.736 | 0.11352 | -0.011 | -6.481
-12 | -0.721 | 0.10709 | -0.012 | -6.732
-11.5 | -0.703 | 0.10016 | -0.012 | -7.016
-11 | -0.681 | 0.09202 | -0.013 | -7.405
-10.5 | -0.657 | 0.08607 | -0.013 | -7.631
-10 | -0.629 | 0.08134 | -0.014 | -7.736
-9.5 | -0.599 | 0.07552 | -0.014 | -7.931
-9 | -0.566 | 0.07005 | -0.015 | -8.075
-8.5 | -0.53 | 0.06532 | -0.016 | -8.116
-8 | -0.492 | 0.06113 | -0.016 | -8.05
-7.5 | -0.451 | 0.05699 | -0.017 | -7.916
-7 | -0.409 | 0.05374 | -0.017 | -7.606
-6.5 | -0.365 | 0.05022 | -0.018 | -7.267
-6 | -0.32 | 0.04763 | -0.019 | -6.72
-5.5 | -0.274 | 0.04482 | -0.02 | -6.117
-5 | -0.227 | 0.04234 | -0.021 | -5.371
-4.5 | -0.18 | 0.04028 | -0.023 | -4.466
-4 | -0.132 | 0.03835 | -0.024 | -3.433
-3.5 | -0.083 | 0.03639 | -0.026 | -2.281
-3 | -0.041 | 0.01623 | -0.049 | -2.519
-2.5 | 0.02 | 0.01603 | -0.05 | 1.232
-2 | 0.081 | 0.01581 | -0.051 | 5.105
-1.5 | 0.138 | 0.01426 | -0.051 | 9.675
-1 | 0.198 | 0.01425 | -0.052 | 13.904
-0.5 | 0.258 | 0.01428 | -0.053 | 18.071
0 | 0.315 | 0.01474 | -0.054 | 21.386
0.5 | 0.374 | 0.01487 | -0.055 | 25.183
1 | 0.434 | 0.015 | -0.057 | 28.905
1.5 | 0.493 | 0.0152 | -0.058 | 32.421
2 | 0.552 | 0.01541 | -0.059 | 35.79
2.5 | 0.611 | 0.01566 | -0.06 | 39.021
3 | 0.668 | 0.01595 | -0.062 | 41.881
3.5 | 0.727 | 0.01626 | -0.063 | 44.744
4 | 0.785 | 0.01663 | -0.064 | 47.236
4.5 | 0.843 | 0.01703 | -0.066 | 49.485
5 | 0.899 | 0.0175 | -0.067 | 51.408
5.5 | 0.954 | 0.01801 | -0.068 | 52.955
6 | 1.016 | 0.02391 | -0.07 | 42.514
6.5 | 1.067 | 0.02479 | -0.071 | 43.059
7 | 1.117 | 0.02574 | -0.073 | 43.384
7.5 | 1.163 | 0.02674 | -0.074 | 43.495
8 | 1.207 | 0.02805 | -0.075 | 43.045
8.5 | 1.248 | 0.02907 | -0.076 | 42.946
9 | 1.075 | 0.06211 | -0.043 | 17.306
9.5 | 1.096 | 0.068 | -0.037 | 16.113
10 | 1.118 | 0.07328 | -0.036 | 15.253
10.5 | 1.135 | 0.07854 | -0.035 | 14.454
11 | 1.148 | 0.08352 | -0.031 | 13.747
11.5 | 1.158 | 0.08977 | -0.032 | 12.902
12 | 1.164 | 0.09683 | -0.032 | 12.018
12.5 | 1.165 | 0.10233 | -0.032 | 11.384
13 | 1.161 | 0.11062 | -0.032 | 10.5
13.5 | 1.154 | 0.1204 | -0.032 | 9.585

## 12. Re 100k Mach 0.10 (2)
BIGFOIL.COM POLAR EXPORT
NACA67-415 a=0.5
NACA67-415 a=0.5 |  |  |  | Cl Max: | 1.1305 | at alpha= | 13 | deg
XFOIL ncrit=9 |  |  |  | L/D Max: | 31.6327 | at alpha= | 8.5 | deg
Re: | 100000 |  |  | Cd Min: | 0.19708 | at alpha= | 18 | deg
Mach: | 0.1 |  |  | Cl=0 at alpha= | 0.35343 | deg
|  |  |  | @ Cl=0.1, Cd= | 0.046206
|  |  |  | @ Cl=0.4, Cd= | 0.049082
|  |  |  | @ Cl=0.6, Cd= | 0.048617
alpha (deg) | Cl | Cd | Cm | Cl/Cd
-12 | -0.477 | 0.14554 | -0.0327 | -3.2774
-11.5 | -0.5364 | 0.14123 | -0.0384 | -3.7981
-11 | -0.4895 | 0.13329 | -0.0308 | -3.6724
-10.5 | -0.5047 | 0.12778 | -0.0305 | -3.9498
-10 | -0.5776 | 0.12088 | -0.0368 | -4.7783
-9.5 | -0.5319 | 0.11533 | -0.0282 | -4.612
-9 | -0.5793 | 0.10814 | -0.03 | -5.3569
-8.5 | -0.6589 | 0.10224 | -0.0263 | -6.4446
-8 | -0.7469 | 0.0982 | -0.0173 | -7.6059
-7.5 | -0.703 | 0.09001 | -0.0149 | -7.8102
-7 | -0.7615 | 0.08354 | -0.0081 | -9.1154
-6.5 | -0.749 | 0.07775 | -0.0036 | -9.6334
-6 | -0.7568 | 0.07172 | 0.0016 | -10.5521
-5.5 | -0.7545 | 0.06637 | 0.0066 | -11.3681
-4.5 | -0.7116 | 0.04666 | 0.0156 | -15.2508
-4 | -0.6748 | 0.04065 | 0.0209 | -16.6002
-3.5 | -0.6374 | 0.03721 | 0.0234 | -17.1298
-3 | -0.5969 | 0.03492 | 0.0255 | -17.0934
-2 | -0.4849 | 0.03319 | 0.0239 | -14.6098
-1.5 | -0.4245 | 0.03367 | 0.0221 | -12.6077
-1 | -0.131 | 0.04073 | -0.0171 | -3.2163
-0.5 | -0.1083 | 0.0413 | -0.0134 | -2.6223
0.5 | 0.0186 | 0.04387 | -0.0229 | 0.42398
1 | 0.0733 | 0.04527 | -0.0255 | 1.6192
1.5 | 0.1298 | 0.04725 | -0.0282 | 2.7471
2 | 0.1597 | 0.04767 | -0.0259 | 3.3501
2.5 | 0.2315 | 0.0495 | -0.0306 | 4.6768
3 | 0.3228 | 0.04826 | -0.0357 | 6.6888
3.5 | 0.381 | 0.04886 | -0.037 | 7.7978
4 | 0.411 | 0.04921 | -0.0337 | 8.352
4.5 | 0.4543 | 0.04949 | -0.0323 | 9.1796
5 | 0.5092 | 0.0495 | -0.0324 | 10.2869
5.5 | 0.5436 | 0.04946 | -0.0293 | 10.9907
6 | 0.5989 | 0.04865 | -0.0285 | 12.3104
6.5 | 0.681 | 0.04616 | -0.0302 | 14.753
7 | 0.7293 | 0.04374 | -0.0266 | 16.6735
7.5 | 0.8257 | 0.03667 | -0.0258 | 22.517
8.5 | 0.9164 | 0.02897 | -0.0131 | 31.6327
9 | 0.9073 | 0.02943 | -0.0006 | 30.8291
9.5 | 0.8711 | 0.03264 | 0.012 | 26.6881
10 | 0.8711 | 0.03504 | 0.0196 | 24.8602
10.5 | 0.901 | 0.03701 | 0.0232 | 24.3448
11 | 0.951 | 0.0391 | 0.0243 | 24.3223
11.5 | 1.0158 | 0.04207 | 0.0234 | 24.1455
12 | 1.0724 | 0.04638 | 0.0228 | 23.122
12.5 | 1.0984 | 0.05123 | 0.026 | 21.4406
13 | 1.1305 | 0.05803 | 0.0268 | 19.4813
13.5 | 1.1079 | 0.06342 | 0.0339 | 17.4693
14 | 1.0788 | 0.07013 | 0.0399 | 15.3829
14.5 | 1.0461 | 0.07835 | 0.0441 | 13.3516
15 | 1.0029 | 0.08609 | 0.0471 | 11.6494
15.5 | 0.8499 | 0.10668 | 0.0416 | 7.9668
16 | 0.7903 | 0.12691 | 0.0316 | 6.2272
16.5 | 0.6814 | 0.17356 | 0.0042 | 3.926
17 | 0.7172 | 0.17998 | 0.0053 | 3.9849
17.5 | 0.6941 | 0.18811 | -0.0028 | 3.6899
18 | 0.7405 | 0.19708 | -0.0005 | 3.7574

## 13. Re 100k Mach 0.25 (1)
BIGFOIL.COM POLAR EXPORT
NACA67-415 a=0.5
NACA67-415 a=0.5 |  |  |  | Cl Max: | 1.228 | at alpha= | 8 | deg
JavaFoil+Calcfoil stall+Eppler ext transition |  |  |  | L/D Max: | 51.242 | at alpha= | 5 | deg
Re: | 100000 |  |  | Cd Min: | 0.01448 | at alpha= | -1 | deg
Mach: | 0.25 |  |  | Cl=0 at alpha= | -2.6613 | deg
|  |  |  | @ Cl=0.1, Cd= | 0.01561
|  |  |  | @ Cl=0.4, Cd= | 0.015152
|  |  |  | @ Cl=0.6, Cd= | 0.015836
alpha (deg) | Cl | Cd | Cm | Cl/Cd
-17.5 | -0.335 | 0.42835 | -0.006 | -0.782
-17 | -0.396 | 0.34155 | -0.007 | -1.158
-16.5 | -0.447 | 0.29778 | -0.007 | -1.5
-16 | -0.494 | 0.26522 | -0.008 | -1.861
-15.5 | -0.536 | 0.23783 | -0.008 | -2.255
-15 | -0.575 | 0.22094 | -0.009 | -2.6
-14.5 | -0.608 | 0.19471 | -0.009 | -3.121
-14 | -0.636 | 0.16898 | -0.01 | -3.762
-13.5 | -0.654 | 0.15418 | -0.011 | -4.242
-13 | -0.665 | 0.14377 | -0.011 | -4.626
-12.5 | -0.671 | 0.19042 | -0.012 | -3.522
-12 | -0.671 | 0.11986 | -0.012 | -5.597
-11.5 | -0.666 | 0.109 | -0.012 | -6.108
-11 | -0.655 | 0.10185 | -0.013 | -6.435
-10.5 | -0.64 | 0.09197 | -0.014 | -6.958
-10 | -0.62 | 0.08604 | -0.014 | -7.203
-9.5 | -0.595 | 0.07982 | -0.014 | -7.453
-9 | -0.566 | 0.07335 | -0.015 | -7.719
-8.5 | -0.534 | 0.06752 | -0.016 | -7.904
-8 | -0.498 | 0.06304 | -0.016 | -7.896
-7.5 | -0.458 | 0.05866 | -0.017 | -7.807
-7 | -0.416 | 0.05475 | -0.018 | -7.597
-6.5 | -0.372 | 0.05125 | -0.018 | -7.261
-6 | -0.327 | 0.04838 | -0.019 | -6.759
-5.5 | -0.28 | 0.04546 | -0.02 | -6.169
-5 | -0.233 | 0.04285 | -0.022 | -5.434
-4.5 | -0.184 | 0.04072 | -0.023 | -4.526
-4 | -0.135 | 0.03879 | -0.024 | -3.481
-3.5 | -0.085 | 0.037 | -0.026 | -2.298
-3 | -0.042 | 0.01648 | -0.05 | -2.546
-2.5 | 0.02 | 0.01627 | -0.051 | 1.246
-2 | 0.083 | 0.01606 | -0.052 | 5.158
-1.5 | 0.142 | 0.0145 | -0.052 | 9.769
-1 | 0.204 | 0.01448 | -0.053 | 14.054
-0.5 | 0.265 | 0.01456 | -0.054 | 18.18
0 | 0.324 | 0.01497 | -0.056 | 21.637
0.5 | 0.385 | 0.01512 | -0.057 | 25.45
1 | 0.445 | 0.01525 | -0.058 | 29.213
1.5 | 0.506 | 0.01545 | -0.059 | 32.745
2 | 0.567 | 0.01569 | -0.061 | 36.118
2.5 | 0.628 | 0.01596 | -0.062 | 39.346
3 | 0.687 | 0.01627 | -0.063 | 42.191
3.5 | 0.747 | 0.01662 | -0.065 | 44.958
4 | 0.806 | 0.01703 | -0.066 | 47.35
4.5 | 0.865 | 0.01747 | -0.067 | 49.503
5 | 0.923 | 0.01801 | -0.069 | 51.242
5.5 | 0.988 | 0.02378 | -0.071 | 41.536
6 | 1.041 | 0.02478 | -0.072 | 42.004
6.5 | 1.092 | 0.02575 | -0.073 | 42.406
7 | 1.14 | 0.02677 | -0.074 | 42.604
7.5 | 1.186 | 0.02788 | -0.076 | 42.543
8 | 1.228 | 0.02937 | -0.077 | 41.821
8.5 | 1.057 | 0.06053 | -0.04 | 17.463
9 | 1.082 | 0.06473 | -0.039 | 16.72
9.5 | 1.101 | 0.07032 | -0.037 | 15.663
10 | 1.115 | 0.07621 | -0.034 | 14.634
10.5 | 1.123 | 0.08173 | -0.032 | 13.743
11 | 1.125 | 0.0889 | -0.032 | 12.659
11.5 | 1.121 | 0.09646 | -0.031 | 11.617
12 | 1.109 | 0.10558 | -0.032 | 10.499
12.5 | 1.089 | 0.11514 | -0.031 | 9.457
13 | 1.062 | 0.12317 | -0.032 | 8.621

## 14. Re 100k Mach 0.25 (2)
BIGFOIL.COM POLAR EXPORT
NACA67-415 a=0.5
NACA67-415 a=0.5 |  |  |  | Cl Max: | 1.0539 | at alpha= | 12 | deg
XFOIL ncrit=9 |  |  |  | L/D Max: | 31.3542 | at alpha= | 8.5 | deg
Re: | 100000 |  |  | Cd Min: | 0.18455 | at alpha= | 17 | deg
Mach: | 0.25 |  |  | Cl=0 at alpha= | 0.21807 | deg
|  |  |  | @ Cl=0.1, Cd= | 0.046818
|  |  |  | @ Cl=0.4, Cd= | 0.049718
|  |  |  | @ Cl=0.6, Cd= | 0.049548
alpha (deg) | Cl | Cd | Cm | Cl/Cd
-4.5 | -0.7279 | 0.05001 | 0.0145 | -14.5551
-4 | -0.6961 | 0.04386 | 0.0183 | -15.871
-3.5 | -0.6592 | 0.03963 | 0.0226 | -16.6339
-3 | -0.6196 | 0.03681 | 0.025 | -16.8324
-2.5 | -0.5574 | 0.03539 | 0.0239 | -15.7502
-2 | -0.4954 | 0.03467 | 0.0225 | -14.289
-1.5 | -0.4378 | 0.03452 | 0.0217 | -12.6825
-0.5 | -0.0992 | 0.04234 | -0.0169 | -2.3429
0 | -0.028 | 0.04371 | -0.0229 | -0.64059
0.5 | 0.0362 | 0.04546 | -0.0272 | 0.7963
1 | 0.0783 | 0.04629 | -0.0271 | 1.6915
1.5 | 0.1297 | 0.04754 | -0.0285 | 2.7282
2 | 0.1856 | 0.04929 | -0.0305 | 3.7655
2.5 | 0.2995 | 0.0485 | -0.0393 | 6.1753
3 | 0.3335 | 0.04897 | -0.0367 | 6.8103
3.5 | 0.3797 | 0.04956 | -0.0359 | 7.6614
4 | 0.4348 | 0.04999 | -0.0362 | 8.6977
4.5 | 0.4648 | 0.05033 | -0.0325 | 9.235
5 | 0.5122 | 0.05039 | -0.0313 | 10.1647
5.5 | 0.5764 | 0.04986 | -0.0318 | 11.5604
6 | 0.6089 | 0.04943 | -0.0276 | 12.3184
6.5 | 0.6953 | 0.04657 | -0.029 | 14.9302
7 | 0.758 | 0.04306 | -0.0259 | 17.6033
8.5 | 0.9215 | 0.02939 | -0.0061 | 31.3542
9 | 0.8775 | 0.03255 | 0.0083 | 26.9585
9.5 | 0.8589 | 0.03541 | 0.0185 | 24.2559
10 | 0.8749 | 0.03741 | 0.0245 | 23.3868
10.5 | 0.9156 | 0.03928 | 0.0275 | 23.3096
11 | 0.9889 | 0.04224 | 0.0264 | 23.4115
11.5 | 1.0292 | 0.04574 | 0.0289 | 22.5011
12 | 1.0539 | 0.05073 | 0.0322 | 20.7747
12.5 | 1.051 | 0.05628 | 0.0377 | 18.6745
13 | 1.0327 | 0.06235 | 0.0433 | 16.563
13.5 | 0.9992 | 0.06969 | 0.048 | 14.3378
14 | 0.9524 | 0.07851 | 0.0507 | 12.1309
14.5 | 0.8905 | 0.09055 | 0.0497 | 9.8343
15 | 0.8272 | 0.10613 | 0.0437 | 7.7942
15.5 | 0.7876 | 0.12229 | 0.0361 | 6.4404
16 | 0.6737 | 0.16937 | 0.0071 | 3.9777
16.5 | 0.6857 | 0.17775 | 0.0044 | 3.8577
17 | 0.7079 | 0.18455 | 0.0032 | 3.8358

## 15. Re 100k Mach 0.50 (1)
BIGFOIL.COM POLAR EXPORT
NACA67-415 a=0.5
NACA67-415 a=0.5 |  |  |  | Cl Max: | 1.238 | at alpha= | 20 | deg
JavaFoil+Calcfoil stall+Eppler ext transition |  |  |  | L/D Max: | 50.13 | at alpha= | 5 | deg
Re: | 100000 |  |  | Cd Min: | 0.01553 | at alpha= | -1 | deg
Mach: | 0.5 |  |  | Cl=0 at alpha= | -2.6885 | deg
|  |  |  | @ Cl=0.1, Cd= | 0.017148
|  |  |  | @ Cl=0.4, Cd= | 0.016125
|  |  |  | @ Cl=0.6, Cd= | 0.016827
alpha (deg) | Cl | Cd | Cm | Cl/Cd
-20 | -0.962 | 0.34849 | -0.008 | -2.759
-19.5 | -0.935 | 0.33836 | -0.009 | -2.762
-19 | -0.908 | 0.34842 | -0.01 | -2.606
-18.5 | -0.878 | 0.32565 | -0.01 | -2.698
-18 | -0.851 | 0.31849 | -0.01 | -2.672
-17.5 | -0.824 | 0.31564 | -0.011 | -2.611
-17 | -0.797 | 0.30212 | -0.011 | -2.638
-16.5 | -0.77 | 0.28261 | -0.012 | -2.724
-16 | -0.742 | 0.30269 | -0.013 | -2.453
-15.5 | -0.714 | 0.28211 | -0.013 | -2.531
-15 | -0.686 | 0.26776 | -0.013 | -2.562
-14.5 | -0.658 | 0.26667 | -0.013 | -2.469
-14 | -0.631 | 0.24177 | -0.014 | -2.611
-13.5 | -0.604 | 0.23732 | -0.015 | -2.544
-13 | -0.576 | 0.23311 | -0.015 | -2.472
-12.5 | -0.549 | 0.22918 | -0.016 | -2.394
-12 | -0.52 | 0.21311 | -0.015 | -2.439
-11.5 | -0.492 | 0.20821 | -0.016 | -2.364
-11 | -0.465 | 0.19235 | -0.016 | -2.415
-10.5 | -0.437 | 0.19151 | -0.017 | -2.281
-10 | -0.409 | 0.18586 | -0.017 | -2.201
-9.5 | -0.381 | 0.18354 | -0.016 | -2.074
-9 | -0.353 | 0.1632 | -0.016 | -2.163
-8.5 | -0.325 | 0.14554 | -0.017 | -2.234
-8 | -0.297 | 0.14714 | -0.017 | -2.021
-7.5 | -0.418 | 0.08043 | -0.018 | -5.192
-7 | -0.413 | 0.06741 | -0.019 | -6.133
-6.5 | -0.386 | 0.05932 | -0.02 | -6.507
-6 | -0.348 | 0.05339 | -0.021 | -6.513
-5.5 | -0.303 | 0.04913 | -0.021 | -6.168
-5 | -0.254 | 0.04598 | -0.023 | -5.531
-4.5 | -0.203 | 0.04308 | -0.024 | -4.706
-4 | -0.149 | 0.04069 | -0.026 | -3.667
-3.5 | -0.094 | 0.03864 | -0.027 | -2.439
-3 | -0.038 | 0.03691 | -0.029 | -1.036
-2.5 | 0.023 | 0.01738 | -0.057 | 1.296
-2 | 0.092 | 0.01717 | -0.058 | 5.367
-1.5 | 0.162 | 0.01698 | -0.06 | 9.55
-1 | 0.227 | 0.01553 | -0.059 | 14.615
-0.5 | 0.295 | 0.01561 | -0.06 | 18.917
0 | 0.362 | 0.01603 | -0.062 | 22.568
0.5 | 0.43 | 0.0162 | -0.063 | 26.51
1 | 0.497 | 0.01645 | -0.064 | 30.217
1.5 | 0.565 | 0.01666 | -0.066 | 33.934
2 | 0.634 | 0.01699 | -0.067 | 37.304
2.5 | 0.703 | 0.0174 | -0.069 | 40.414
3 | 0.767 | 0.01788 | -0.071 | 42.89
3.5 | 0.833 | 0.0184 | -0.072 | 45.251
4 | 0.897 | 0.01896 | -0.073 | 47.327
4.5 | 0.961 | 0.01964 | -0.075 | 48.937
5 | 1.023 | 0.0204 | -0.076 | 50.13
5.5 | 1.088 | 0.0278 | -0.078 | 39.143
6 | 1.14 | 0.02921 | -0.08 | 39.013
6.5 | 1.185 | 0.03054 | -0.081 | 38.795
7 | 1.22 | 0.03273 | -0.082 | 37.273
7.5 | 1.037 | 0.05888 | -0.041 | 17.607
8 | 1.03 | 0.06619 | -0.033 | 15.566
8.5 | 0.986 | 0.07916 | -0.031 | 12.452
9 | 0.643 | 0.14178 | -0.031 | 4.536
9.5 | 0.67 | 0.16397 | -0.031 | 4.086
10 | 0.698 | 0.18907 | -0.037 | 3.691
10.5 | 0.725 | 0.17698 | -0.038 | 4.096
11 | 0.753 | 0.19358 | -0.043 | 3.89
11.5 | 0.78 | 0.19751 | -0.044 | 3.949
12 | 0.807 | 0.20738 | -0.044 | 3.89
12.5 | 0.833 | 0.23287 | -0.045 | 3.578
13 | 0.862 | 0.24732 | -0.049 | 3.484
13.5 | 0.888 | 0.2528 | -0.05 | 3.514
14 | 0.915 | 0.25224 | -0.051 | 3.627
14.5 | 0.942 | 0.25387 | -0.052 | 3.71
15 | 0.97 | 0.27742 | -0.056 | 3.498
15.5 | 0.997 | 0.28951 | -0.057 | 3.442
16 | 1.023 | 0.30681 | -0.057 | 3.334
16.5 | 1.05 | 0.30058 | -0.059 | 3.492
17 | 1.079 | 0.30755 | -0.062 | 3.507
17.5 | 1.105 | 0.31426 | -0.063 | 3.515
18 | 1.131 | 0.32841 | -0.064 | 3.444
18.5 | 1.159 | 0.34744 | -0.066 | 3.335
19 | 1.186 | 0.36517 | -0.068 | 3.248
19.5 | 1.212 | 0.37518 | -0.069 | 3.231
20 | 1.238 | 0.38916 | -0.07 | 3.181

## 16. Re 100k Mach 0.50 (2)
BIGFOIL.COM POLAR EXPORT
NACA67-415 a=0.5
NACA67-415 a=0.5 |  |  |  | Cl Max: | 0.9417 | at alpha= | 10.5 | deg
XFOIL ncrit=9 |  |  |  | L/D Max: | 23.8898 | at alpha= | 8 | deg
Re: | 100000 |  |  | Cd Min: | 0.16862 | at alpha= | 15.5 | deg
Mach: | 0.5 |  |  | Cl=0 at alpha= | -0.34837 | deg
|  |  |  | @ Cl=0.1, Cd= | 0.048133
|  |  |  | @ Cl=0.4, Cd= | 0.053111
|  |  |  | @ Cl=0.6, Cd= | 0.054022
alpha (deg) | Cl | Cd | Cm | Cl/Cd
-9.5 | -0.4714 | 0.13495 | -0.0276 | -3.4931
-9 | -0.5125 | 0.12989 | -0.0296 | -3.9456
-8.5 | -0.4925 | 0.12316 | -0.0251 | -3.9989
-8 | -0.5232 | 0.11691 | -0.025 | -4.4752
-7.5 | -0.5624 | 0.11153 | -0.0246 | -5.0426
-7 | -0.5545 | 0.10499 | -0.0198 | -5.2815
-5.5 | -0.6914 | 0.08723 | -0.0029 | -7.9262
-4.5 | -0.7473 | 0.06593 | 0.0028 | -11.3347
-4 | -0.7445 | 0.05807 | 0.0092 | -12.8207
-3.5 | -0.728 | 0.05175 | 0.0149 | -14.0676
-3 | -0.6796 | 0.0469 | 0.0164 | -14.4904
-2.5 | -0.6185 | 0.04341 | 0.0171 | -14.2479
-2 | -0.5486 | 0.04147 | 0.0167 | -13.2288
-1.5 | -0.4843 | 0.03978 | 0.0169 | -12.1745
-1 | -0.4211 | 0.03908 | 0.017 | -10.7753
-0.5 | -0.04 | 0.0473 | -0.0355 | -0.84567
0 | 0.0919 | 0.04801 | -0.0488 | 1.9142
0.5 | 0.1512 | 0.04891 | -0.0496 | 3.0914
1 | 0.2023 | 0.04971 | -0.0489 | 4.0696
1.5 | 0.2385 | 0.05036 | -0.0458 | 4.7359
2 | 0.2803 | 0.05113 | -0.0436 | 5.4821
2.5 | 0.3269 | 0.05191 | -0.042 | 6.2974
3 | 0.3783 | 0.05269 | -0.0411 | 7.1797
3.5 | 0.4113 | 0.05333 | -0.0372 | 7.7124
4 | 0.4571 | 0.05383 | -0.035 | 8.4915
4.5 | 0.5075 | 0.05416 | -0.0331 | 9.3704
5 | 0.552 | 0.05427 | -0.0301 | 10.1714
5.5 | 0.596 | 0.05412 | -0.0265 | 11.0126
6 | 0.6782 | 0.0521 | -0.0259 | 13.0173
6.5 | 0.746 | 0.04919 | -0.0218 | 15.1657
7 | 0.8178 | 0.04348 | -0.0145 | 18.8086
7.5 | 0.8645 | 0.03926 | -0.0045 | 22.0199
8 | 0.8887 | 0.0372 | 0.0079 | 23.8898
8.5 | 0.8552 | 0.0409 | 0.0201 | 20.9095
9 | 0.8547 | 0.04352 | 0.029 | 19.6392
9.5 | 0.8878 | 0.04529 | 0.0353 | 19.6026
10 | 0.9247 | 0.04799 | 0.0408 | 19.2686
10.5 | 0.9417 | 0.05204 | 0.0469 | 18.0957
11 | 0.9271 | 0.0573 | 0.0537 | 16.1798
11.5 | 0.9154 | 0.06348 | 0.0583 | 14.4203
12 | 0.8749 | 0.07196 | 0.061 | 12.1581
12.5 | 0.8275 | 0.0827 | 0.0599 | 10.006
13 | 0.7779 | 0.09606 | 0.0548 | 8.0981
13.5 | 0.7323 | 0.11192 | 0.0462 | 6.5431
14 | 0.704 | 0.12796 | 0.0374 | 5.5017
14.5 | 0.6964 | 0.14096 | 0.0312 | 4.9404
15.5 | 0.682 | 0.16862 | 0.0159 | 4.0446

## 17. Re 250k Mach 0.00 (1)
BIGFOIL.COM POLAR EXPORT
NACA67-415 a=0.5
NACA67-415 a=0.5 |  |  |  | Cl Max: | 1.366 | at alpha= | 10.5 | deg
JavaFoil+Calcfoil stall+Eppler ext transition |  |  |  | L/D Max: | 79.913 | at alpha= | 5.5 | deg
Re: | 250000 |  |  | Cd Min: | 0.00925 | at alpha= | -1 | deg
Mach: | 0 |  |  | Cl=0 at alpha= | -2.6639 | deg
|  |  |  | @ Cl=0.1, Cd= | 0.011028
|  |  |  | @ Cl=0.4, Cd= | 0.0099039
|  |  |  | @ Cl=0.6, Cd= | 0.010324
alpha (deg) | Cl | Cd | Cm | Cl/Cd
-19.5 | -0.648 | 0.22961 | -0.006 | -2.823
-19 | -0.669 | 0.21579 | -0.006 | -3.099
-18.5 | -0.689 | 0.20155 | -0.007 | -3.417
-18 | -0.708 | 0.19718 | -0.007 | -3.588
-17.5 | -0.726 | 0.18213 | -0.007 | -3.984
-17 | -0.741 | 0.16993 | -0.008 | -4.363
-16.5 | -0.753 | 0.1635 | -0.008 | -4.604
-16 | -0.762 | 0.14986 | -0.009 | -5.086
-15.5 | -0.769 | 0.14244 | -0.009 | -5.4
-15 | -0.774 | 0.13236 | -0.01 | -5.846
-14.5 | -0.775 | 0.12749 | -0.01 | -6.082
-14 | -0.774 | 0.11673 | -0.01 | -6.633
-13.5 | -0.768 | 0.11102 | -0.011 | -6.915
-13 | -0.757 | 0.10593 | -0.011 | -7.146
-12.5 | -0.743 | 0.09735 | -0.012 | -7.634
-12 | -0.727 | 0.09133 | -0.012 | -7.957
-11.5 | -0.707 | 0.0853 | -0.013 | -8.288
-11 | -0.684 | 0.08041 | -0.013 | -8.512
-10.5 | -0.659 | 0.07477 | -0.014 | -8.81
-10 | -0.63 | 0.07053 | -0.014 | -8.935
-9.5 | -0.599 | 0.06628 | -0.015 | -9.039
-9 | -0.565 | 0.06161 | -0.015 | -9.177
-8.5 | -0.529 | 0.05812 | -0.016 | -9.107
-8 | -0.491 | 0.05442 | -0.017 | -9.022
-7.5 | -0.45 | 0.051 | -0.018 | -8.83
-7 | -0.408 | 0.04791 | -0.019 | -8.518
-6.5 | -0.365 | 0.04493 | -0.02 | -8.115
-6 | -0.32 | 0.04245 | -0.021 | -7.532
-5.5 | -0.274 | 0.03983 | -0.023 | -6.884
-5 | -0.278 | 0.01359 | -0.044 | -20.424
-4.5 | -0.219 | 0.01323 | -0.045 | -16.584
-4 | -0.16 | 0.01292 | -0.047 | -12.42
-3.5 | -0.101 | 0.01263 | -0.048 | -7.989
-3 | -0.041 | 0.01236 | -0.049 | -3.3
-2.5 | 0.02 | 0.01212 | -0.05 | 1.625
-2 | 0.081 | 0.01189 | -0.051 | 6.769
-1.5 | 0.139 | 0.00926 | -0.051 | 14.97
-1 | 0.199 | 0.00925 | -0.052 | 21.55
-0.5 | 0.259 | 0.00928 | -0.054 | 27.925
0 | 0.316 | 0.00978 | -0.055 | 32.273
0.5 | 0.375 | 0.00987 | -0.056 | 38.02
1 | 0.434 | 0.00995 | -0.057 | 43.646
1.5 | 0.493 | 0.01008 | -0.059 | 48.969
2 | 0.552 | 0.01023 | -0.06 | 54.013
2.5 | 0.613 | 0.01035 | -0.061 | 59.203
3 | 0.671 | 0.01051 | -0.063 | 63.826
3.5 | 0.731 | 0.0107 | -0.064 | 68.366
4 | 0.79 | 0.01097 | -0.066 | 71.982
4.5 | 0.848 | 0.01128 | -0.067 | 75.13
5 | 0.905 | 0.01163 | -0.068 | 77.807
5.5 | 0.959 | 0.012 | -0.069 | 79.913
6 | 1.015 | 0.01928 | -0.071 | 52.625
6.5 | 1.066 | 0.02007 | -0.072 | 53.118
7 | 1.115 | 0.02085 | -0.073 | 53.478
7.5 | 1.162 | 0.02167 | -0.074 | 53.623
8 | 1.207 | 0.02285 | -0.076 | 52.806
8.5 | 1.249 | 0.02386 | -0.077 | 52.326
9 | 1.286 | 0.02496 | -0.078 | 51.518
9.5 | 1.318 | 0.02609 | -0.079 | 50.496
10 | 1.345 | 0.02729 | -0.08 | 49.288
10.5 | 1.366 | 0.02811 | -0.081 | 48.591
11 | 1.165 | 0.07253 | -0.048 | 16.058
11.5 | 1.168 | 0.07989 | -0.042 | 14.618
12 | 1.173 | 0.08597 | -0.039 | 13.639
12.5 | 1.176 | 0.09162 | -0.039 | 12.837
13 | 1.176 | 0.09679 | -0.039 | 12.146
13.5 | 1.17 | 0.10387 | -0.036 | 11.261
14 | 1.161 | 0.11083 | -0.036 | 10.479
14.5 | 1.149 | 0.1197 | -0.034 | 9.602
15 | 1.131 | 0.12439 | -0.035 | 9.09
15.5 | 1.108 | 0.13225 | -0.036 | 8.375

## 18. Re 250k Mach 0.00 (2)
BIGFOIL.COM POLAR EXPORT
NACA67-415 a=0.5
NACA67-415 a=0.5 |  |  |  | Cl Max: | 1.1393 | at alpha= | 15 | deg
XFOIL ncrit=9 |  |  |  | L/D Max: | 61.3679 | at alpha= | 6.5 | deg
Re: | 250000 |  |  | Cd Min: | 0.21497 | at alpha= | 20 | deg
Mach: | 0 |  |  | Cl=0 at alpha= | -1.3636 | deg
|  |  |  | @ Cl=0.1, Cd= | 0.024347
|  |  |  | @ Cl=0.4, Cd= | 0.026944
|  |  |  | @ Cl=0.6, Cd= | 0.026919
alpha (deg) | Cl | Cd | Cm | Cl/Cd
-13 | -0.2188 | 0.10617 | -0.1227 | -2.0608
-12.5 | -0.188 | 0.10146 | -0.1236 | -1.8529
-12 | -0.1746 | 0.09483 | -0.1279 | -1.8412
-11.5 | -0.2104 | 0.08417 | -0.1369 | -2.4997
-11 | -0.2736 | 0.07396 | -0.1432 | -3.6993
-10.5 | -0.3325 | 0.07089 | -0.1345 | -4.6904
-10 | -0.4007 | 0.0713 | -0.1166 | -5.6199
-9.5 | -0.4104 | 0.06196 | -0.1138 | -6.6236
-8.5 | -0.4657 | 0.05813 | -0.0906 | -8.0114
-8 | -0.5108 | 0.05697 | -0.0747 | -8.9661
-7.5 | -0.5028 | 0.05629 | -0.0674 | -8.9323
-6 | -0.5058 | 0.03383 | -0.0389 | -14.9512
-5.5 | -0.4484 | 0.03145 | -0.0393 | -14.2576
-4.5 | -0.3577 | 0.02791 | -0.0362 | -12.8162
-4 | -0.2928 | 0.02695 | -0.0382 | -10.8646
-3.5 | -0.2673 | 0.02619 | -0.033 | -10.2062
-3 | -0.2134 | 0.02552 | -0.033 | -8.3621
-2.5 | -0.1822 | 0.02503 | -0.0288 | -7.2793
-2 | -0.1432 | 0.02404 | -0.0261 | -5.9567
-1.5 | -0.1346 | 0.02158 | -0.0151 | -6.2373
-1 | 0.3589 | 0.0274 | -0.0951 | 13.0985
-0.5 | 0.5519 | 0.02526 | -0.125 | 21.8488
0 | 0.4336 | 0.02795 | -0.0909 | 15.5134
0.5 | 0.486 | 0.02754 | -0.0911 | 17.6471
1 | 0.5539 | 0.02695 | -0.0942 | 20.5529
2 | 0.5387 | 0.02771 | -0.0711 | 19.4406
2.5 | 0.5888 | 0.0271 | -0.0701 | 21.7269
3.5 | 0.6864 | 0.02552 | -0.0676 | 26.8966
4.5 | 0.8434 | 0.02066 | -0.0736 | 40.8228
5 | 0.8604 | 0.0191 | -0.0652 | 45.0471
5.5 | 0.9026 | 0.01757 | -0.0617 | 51.3717
6 | 0.9367 | 0.01676 | -0.0573 | 55.889
6.5 | 0.9825 | 0.01601 | -0.0549 | 61.3679
7 | 0.9854 | 0.01643 | -0.045 | 59.9757
7.5 | 0.966 | 0.01852 | -0.0334 | 52.1598
8 | 0.9454 | 0.02167 | -0.0234 | 43.6271
8.5 | 0.9427 | 0.0253 | -0.0176 | 37.2609
9 | 0.9315 | 0.02702 | -0.0079 | 34.4745
9.5 | 0.9243 | 0.0283 | 0.0011 | 32.6608
10 | 0.9143 | 0.02936 | 0.0108 | 31.141
10.5 | 0.9082 | 0.03079 | 0.0193 | 29.4966
11 | 0.9242 | 0.03241 | 0.0237 | 28.5159
11.5 | 0.9439 | 0.03458 | 0.0272 | 27.2961
12 | 0.9699 | 0.03652 | 0.0296 | 26.5581
12.5 | 1.0015 | 0.03869 | 0.0315 | 25.8852
13 | 1.0309 | 0.04084 | 0.0333 | 25.2424
13.5 | 1.0749 | 0.04358 | 0.0339 | 24.665
14 | 1.0948 | 0.04649 | 0.0361 | 23.5492
14.5 | 1.1168 | 0.04976 | 0.0378 | 22.4437
15 | 1.1393 | 0.05508 | 0.039 | 20.6845
15.5 | 1.1239 | 0.06055 | 0.0425 | 18.5615
16 | 1.1009 | 0.06786 | 0.0448 | 16.2231
16.5 | 1.073 | 0.07595 | 0.0456 | 14.1277
17 | 1.0334 | 0.08677 | 0.0443 | 11.9096
17.5 | 0.9782 | 0.10155 | 0.0394 | 9.6327
18 | 0.9127 | 0.12105 | 0.0293 | 7.5399
18.5 | 0.8498 | 0.1443 | 0.0158 | 5.8891
19 | 0.7438 | 0.1966 | -0.008 | 3.7833
19.5 | 0.7635 | 0.20273 | -0.0087 | 3.7661
20 | 0.7512 | 0.21497 | -0.0188 | 3.4944

## 19. Re 250k Mach 0.10 (1)
BIGFOIL.COM POLAR EXPORT
NACA67-415 a=0.5
NACA67-415 a=0.5 |  |  |  | Cl Max: | 1.366 | at alpha= | 10.5 | deg
JavaFoil+Calcfoil stall+Eppler ext transition |  |  |  | L/D Max: | 79.834 | at alpha= | 5.5 | deg
Re: | 250000 |  |  | Cd Min: | 0.00928 | at alpha= | -1 | deg
Mach: | 0.1 |  |  | Cl=0 at alpha= | -2.6639 | deg
|  |  |  | @ Cl=0.1, Cd= | 0.011065
|  |  |  | @ Cl=0.4, Cd= | 0.0099273
|  |  |  | @ Cl=0.6, Cd= | 0.010353
alpha (deg) | Cl | Cd | Cm | Cl/Cd
-19 | -0.621 | 0.22813 | -0.006 | -2.723
-18.5 | -0.644 | 0.21237 | -0.007 | -3.035
-18 | -0.667 | 0.19969 | -0.007 | -3.34
-17.5 | -0.688 | 0.1887 | -0.007 | -3.649
-17 | -0.708 | 0.17962 | -0.008 | -3.941
-16.5 | -0.723 | 0.16554 | -0.008 | -4.365
-16 | -0.735 | 0.15745 | -0.009 | -4.67
-15.5 | -0.746 | 0.14393 | -0.009 | -5.182
-15 | -0.754 | 0.13483 | -0.01 | -5.589
-14.5 | -0.759 | 0.12993 | -0.01 | -5.838
-14 | -0.76 | 0.12194 | -0.01 | -6.233
-13.5 | -0.756 | 0.11123 | -0.011 | -6.797
-13 | -0.747 | 0.10699 | -0.011 | -6.987
-12.5 | -0.736 | 0.09749 | -0.012 | -7.548
-12 | -0.721 | 0.09236 | -0.012 | -7.807
-11.5 | -0.703 | 0.08599 | -0.013 | -8.174
-11 | -0.682 | 0.08105 | -0.013 | -8.411
-10.5 | -0.657 | 0.07567 | -0.014 | -8.683
-10 | -0.629 | 0.07092 | -0.014 | -8.876
-9.5 | -0.599 | 0.06663 | -0.015 | -8.993
-9 | -0.566 | 0.06221 | -0.015 | -9.097
-8.5 | -0.53 | 0.05824 | -0.016 | -9.108
-8 | -0.493 | 0.05479 | -0.017 | -8.99
-7.5 | -0.452 | 0.05123 | -0.018 | -8.817
-7 | -0.409 | 0.04807 | -0.019 | -8.518
-6.5 | -0.366 | 0.0451 | -0.02 | -8.112
-6 | -0.321 | 0.04261 | -0.021 | -7.531
-5.5 | -0.275 | 0.03994 | -0.023 | -6.892
-5 | -0.279 | 0.01363 | -0.044 | -20.453
-4.5 | -0.22 | 0.01327 | -0.046 | -16.614
-4 | -0.161 | 0.01295 | -0.047 | -12.445
-3.5 | -0.101 | 0.01267 | -0.048 | -8.001
-3 | -0.041 | 0.01239 | -0.049 | -3.308
-2.5 | 0.02 | 0.01216 | -0.05 | 1.628
-2 | 0.081 | 0.01192 | -0.051 | 6.784
-1.5 | 0.139 | 0.00931 | -0.052 | 14.969
-1 | 0.2 | 0.00928 | -0.053 | 21.574
-0.5 | 0.261 | 0.0093 | -0.054 | 28.031
0 | 0.317 | 0.00982 | -0.055 | 32.301
0.5 | 0.377 | 0.0099 | -0.056 | 38.059
1 | 0.436 | 0.00997 | -0.058 | 43.76
1.5 | 0.496 | 0.0101 | -0.059 | 49.085
2 | 0.555 | 0.01025 | -0.06 | 54.153
2.5 | 0.616 | 0.01039 | -0.062 | 59.267
3 | 0.674 | 0.01055 | -0.063 | 63.894
3.5 | 0.735 | 0.01075 | -0.065 | 68.379
4 | 0.794 | 0.01103 | -0.066 | 71.992
4.5 | 0.852 | 0.01134 | -0.067 | 75.125
5 | 0.909 | 0.01169 | -0.069 | 77.77
5.5 | 0.964 | 0.01207 | -0.07 | 79.834
6 | 1.019 | 0.01944 | -0.071 | 52.416
6.5 | 1.07 | 0.02021 | -0.072 | 52.957
7 | 1.12 | 0.02096 | -0.074 | 53.416
7.5 | 1.167 | 0.02186 | -0.075 | 53.372
8 | 1.211 | 0.02307 | -0.076 | 52.501
8.5 | 1.253 | 0.0241 | -0.077 | 51.968
9 | 1.289 | 0.02514 | -0.078 | 51.28
9.5 | 1.32 | 0.0264 | -0.079 | 49.994
10 | 1.346 | 0.02758 | -0.081 | 48.8
10.5 | 1.366 | 0.02875 | -0.082 | 47.512
11 | 1.154 | 0.07567 | -0.041 | 15.244
11.5 | 1.163 | 0.08109 | -0.041 | 14.341
12 | 1.167 | 0.08711 | -0.04 | 13.399
12.5 | 1.167 | 0.0924 | -0.037 | 12.627
13 | 1.163 | 0.09839 | -0.036 | 11.818
13.5 | 1.155 | 0.10511 | -0.034 | 10.984
14 | 1.143 | 0.11108 | -0.034 | 10.29
14.5 | 1.128 | 0.12021 | -0.035 | 9.383
15 | 1.105 | 0.12851 | -0.035 | 8.598
15.5 | 1.077 | 0.13677 | -0.035 | 7.877

## 20. Re 250k Mach 0.10 (2)
BIGFOIL.COM POLAR EXPORT
NACA67-415 a=0.5
NACA67-415 a=0.5 |  |  |  | Cl Max: | 1.1264 | at alpha= | 15 | deg
XFOIL ncrit=9 |  |  |  | L/D Max: | 60.2898 | at alpha= | 6.5 | deg
Re: | 250000 |  |  | Cd Min: | 0.21594 | at alpha= | 20 | deg
Mach: | 0.1 |  |  | Cl=0 at alpha= | -1.0857 | deg
|  |  |  | @ Cl=0.1, Cd= | 0.024487
|  |  |  | @ Cl=0.4, Cd= | 0.027651
|  |  |  | @ Cl=0.6, Cd= | 0.026992
alpha (deg) | Cl | Cd | Cm | Cl/Cd
-12 | -0.1723 | 0.09585 | -0.1276 | -1.7976
-11.5 | -0.2092 | 0.08442 | -0.1385 | -2.4781
-10 | -0.3547 | 0.06449 | -0.1288 | -5.5001
-9.5 | -0.3885 | 0.06247 | -0.1176 | -6.219
-9 | -0.4702 | 0.06307 | -0.0956 | -7.4552
-8.5 | -0.4544 | 0.05885 | -0.0931 | -7.7213
-8 | -0.5021 | 0.05771 | -0.0768 | -8.7004
-7.5 | -0.4986 | 0.05685 | -0.069 | -8.7704
-7 | -0.5294 | 0.04986 | -0.0573 | -10.6177
-6.5 | -0.5113 | 0.03692 | -0.0491 | -13.8489
-6 | -0.5073 | 0.03433 | -0.0398 | -14.7772
-5.5 | -0.4489 | 0.03174 | -0.0402 | -14.143
-5 | -0.4148 | 0.03047 | -0.0362 | -13.6134
-4.5 | -0.3591 | 0.02808 | -0.0367 | -12.7885
-4 | -0.2923 | 0.02707 | -0.039 | -10.7979
-3.5 | -0.2691 | 0.02636 | -0.0333 | -10.2086
-3 | -0.2127 | 0.02559 | -0.0336 | -8.3118
-2.5 | -0.1877 | 0.02518 | -0.0283 | -7.4543
-2 | -0.1413 | 0.02419 | -0.0267 | -5.8413
-1.5 | -0.1653 | 0.02169 | -0.0112 | -7.621
0 | 0.4331 | 0.028 | -0.0908 | 15.4679
0.5 | 0.4902 | 0.02758 | -0.0918 | 17.7737
1 | 0.5461 | 0.02721 | -0.0925 | 20.0698
2 | 0.5417 | 0.02775 | -0.0714 | 19.5207
2.5 | 0.5989 | 0.02702 | -0.0716 | 22.1651
4.5 | 0.8582 | 0.02035 | -0.0755 | 42.172
5 | 0.8481 | 0.01956 | -0.0624 | 43.3589
5.5 | 0.9076 | 0.01752 | -0.0617 | 51.8037
6 | 0.9452 | 0.01665 | -0.0578 | 56.7688
6.5 | 0.9779 | 0.01622 | -0.0531 | 60.2898
7 | 0.9817 | 0.01663 | -0.0433 | 59.0319
7.5 | 0.9618 | 0.01886 | -0.0317 | 50.9968
8 | 0.9418 | 0.02211 | -0.0219 | 42.5961
8.5 | 0.9395 | 0.02571 | -0.0162 | 36.5422
9 | 0.9288 | 0.02743 | -0.0066 | 33.8607
9.5 | 0.9218 | 0.02873 | 0.0025 | 32.0849
10 | 0.9129 | 0.02977 | 0.012 | 30.6651
10.5 | 0.9058 | 0.03133 | 0.0206 | 28.9116
11 | 0.9232 | 0.0329 | 0.0249 | 28.0608
11.5 | 0.9437 | 0.03506 | 0.0283 | 26.9167
12 | 0.9698 | 0.03707 | 0.0308 | 26.1613
12.5 | 1.0021 | 0.03926 | 0.0327 | 25.5247
13 | 1.0324 | 0.0415 | 0.0345 | 24.8771
13.5 | 1.0737 | 0.04445 | 0.0354 | 24.1552
14 | 1.0925 | 0.04758 | 0.0377 | 22.9613
14.5 | 1.1123 | 0.05114 | 0.0395 | 21.7501
15 | 1.1264 | 0.05697 | 0.0412 | 19.7718
15.5 | 1.1065 | 0.06303 | 0.0444 | 17.5551
16 | 1.0784 | 0.07107 | 0.0463 | 15.1738
16.5 | 1.045 | 0.0802 | 0.0462 | 13.0299
17 | 1.0012 | 0.09222 | 0.0435 | 10.8566
17.5 | 0.9463 | 0.10798 | 0.0369 | 8.7637
18 | 0.8834 | 0.12851 | 0.0253 | 6.8742
19 | 0.7436 | 0.19779 | -0.0085 | 3.7595
19.5 | 0.764 | 0.20395 | -0.0091 | 3.746
20 | 0.7522 | 0.21594 | -0.0192 | 3.4834

## 21. Re 250k Mach 0.25 (1)
BIGFOIL.COM POLAR EXPORT
NACA67-415 a=0.5
NACA67-415 a=0.5 |  |  |  | Cl Max: | 1.341 | at alpha= | 10 | deg
JavaFoil+Calcfoil stall+Eppler ext transition |  |  |  | L/D Max: | 77.408 | at alpha= | 5 | deg
Re: | 250000 |  |  | Cd Min: | 0.00942 | at alpha= | -1 | deg
Mach: | 0.25 |  |  | Cl=0 at alpha= | -2.6613 | deg
|  |  |  | @ Cl=0.1, Cd= | 0.011349
|  |  |  | @ Cl=0.4, Cd= | 0.010089
|  |  |  | @ Cl=0.6, Cd= | 0.010521
alpha (deg) | Cl | Cd | Cm | Cl/Cd
-17.5 | -0.335 | 0.31952 | -0.007 | -1.049
-17 | -0.396 | 0.26268 | -0.007 | -1.506
-16.5 | -0.447 | 0.2367 | -0.008 | -1.887
-16 | -0.494 | 0.21487 | -0.008 | -2.298
-15.5 | -0.537 | 0.18732 | -0.009 | -2.865
-15 | -0.575 | 0.17197 | -0.009 | -3.342
-14.5 | -0.608 | 0.15518 | -0.01 | -3.918
-14 | -0.636 | 0.14244 | -0.011 | -4.465
-13.5 | -0.654 | 0.12679 | -0.011 | -5.161
-13 | -0.665 | 0.11824 | -0.012 | -5.627
-12.5 | -0.671 | 0.14333 | -0.012 | -4.679
-12 | -0.671 | 0.10006 | -0.012 | -6.706
-11.5 | -0.666 | 0.09306 | -0.013 | -7.155
-11 | -0.656 | 0.08549 | -0.013 | -7.668
-10.5 | -0.64 | 0.07983 | -0.014 | -8.019
-10 | -0.62 | 0.07378 | -0.014 | -8.402
-9.5 | -0.595 | 0.06946 | -0.015 | -8.568
-9 | -0.566 | 0.06477 | -0.016 | -8.745
-8.5 | -0.534 | 0.05968 | -0.016 | -8.946
-8 | -0.498 | 0.05586 | -0.017 | -8.915
-7.5 | -0.458 | 0.05243 | -0.018 | -8.742
-7 | -0.417 | 0.04905 | -0.019 | -8.492
-6.5 | -0.373 | 0.04589 | -0.02 | -8.123
-6 | -0.328 | 0.0432 | -0.021 | -7.585
-5.5 | -0.281 | 0.04057 | -0.023 | -6.936
-5 | -0.285 | 0.01381 | -0.046 | -20.654
-4.5 | -0.226 | 0.01352 | -0.047 | -16.7
-4 | -0.165 | 0.01318 | -0.048 | -12.539
-3.5 | -0.104 | 0.01288 | -0.049 | -8.074
-3 | -0.042 | 0.01258 | -0.05 | -3.343
-2.5 | 0.02 | 0.01233 | -0.052 | 1.648
-2 | 0.083 | 0.0121 | -0.053 | 6.861
-1.5 | 0.143 | 0.00945 | -0.053 | 15.137
-1 | 0.206 | 0.00942 | -0.054 | 21.812
-0.5 | 0.267 | 0.00948 | -0.055 | 28.215
0 | 0.326 | 0.00999 | -0.057 | 32.621
0.5 | 0.387 | 0.01007 | -0.058 | 38.421
1 | 0.448 | 0.01016 | -0.059 | 44.127
1.5 | 0.509 | 0.0103 | -0.061 | 49.455
2 | 0.57 | 0.01045 | -0.062 | 54.559
2.5 | 0.633 | 0.0106 | -0.063 | 59.766
3 | 0.693 | 0.01076 | -0.065 | 64.405
3.5 | 0.755 | 0.01102 | -0.066 | 68.484
4 | 0.815 | 0.01132 | -0.068 | 71.998
4.5 | 0.874 | 0.01166 | -0.069 | 74.948
5 | 0.932 | 0.01204 | -0.07 | 77.408
5.5 | 0.99 | 0.01925 | -0.072 | 51.436
6 | 1.044 | 0.02015 | -0.073 | 51.782
6.5 | 1.095 | 0.02098 | -0.074 | 52.199
7 | 1.144 | 0.02187 | -0.076 | 52.29
7.5 | 1.19 | 0.02285 | -0.077 | 52.064
8 | 1.232 | 0.0242 | -0.078 | 50.911
8.5 | 1.27 | 0.02539 | -0.079 | 50.029
9 | 1.302 | 0.02655 | -0.08 | 49.032
9.5 | 1.326 | 0.02784 | -0.081 | 47.619
10 | 1.341 | 0.02913 | -0.082 | 46.027
10.5 | 1.128 | 0.07375 | -0.041 | 15.291
11 | 1.128 | 0.0797 | -0.039 | 14.157
11.5 | 1.121 | 0.0854 | -0.033 | 13.127
12 | 1.109 | 0.0922 | -0.034 | 12.028
12.5 | 1.089 | 0.10022 | -0.034 | 10.869
13 | 1.062 | 0.1088 | -0.034 | 9.764
13.5 | 1.028 | 0.11718 | -0.034 | 8.772
14 | 0.986 | 0.12626 | -0.034 | 7.813
14.5 | 0.938 | 0.13741 | -0.033 | 6.829
15 | 0.878 | 0.15232 | -0.033 | 5.764

## 22. Re 250k Mach 0.25 (2)
BIGFOIL.COM POLAR EXPORT
NACA67-415 a=0.5
NACA67-415 a=0.5 |  |  |  | Cl Max: | 1.0571 | at alpha= | 14 | deg
XFOIL ncrit=9 |  |  |  | L/D Max: | 56.6959 | at alpha= | 6.5 | deg
Re: | 250000 |  |  | Cd Min: | 0.20401 | at alpha= | 19 | deg
Mach: | 0.25 |  |  | Cl=0 at alpha= | -1.5438 | deg
|  |  |  | @ Cl=0.1, Cd= | 0.026181
|  |  |  | @ Cl=0.4, Cd= | 0.028004
|  |  |  | @ Cl=0.6, Cd= | 0.027636
alpha (deg) | Cl | Cd | Cm | Cl/Cd
-11.5 | -0.1856 | 0.08854 | -0.1425 | -2.0962
-11 | -0.1818 | 0.0803 | -0.1436 | -2.264
-10.5 | -0.1833 | 0.07701 | -0.1397 | -2.3802
-10 | -0.2024 | 0.06932 | -0.1436 | -2.9198
-9.5 | -0.2639 | 0.06578 | -0.1351 | -4.0119
-9 | -0.3042 | 0.06123 | -0.1287 | -4.9682
-8.5 | -0.3894 | 0.06224 | -0.1061 | -6.2564
-8 | -0.4517 | 0.06129 | -0.0882 | -7.3699
-7.5 | -0.4762 | 0.05505 | -0.0798 | -8.6503
-6.5 | -0.53 | 0.04208 | -0.0513 | -12.5951
-6 | -0.507 | 0.03721 | -0.0457 | -13.6254
-5.5 | -0.4481 | 0.03344 | -0.0457 | -13.4001
-5 | -0.4341 | 0.03194 | -0.0376 | -13.5911
-4.5 | -0.3635 | 0.02907 | -0.04 | -12.5043
-4 | -0.3283 | 0.02834 | -0.0362 | -11.5843
-3.5 | -0.2718 | 0.0274 | -0.0359 | -9.9197
-3 | -0.2061 | 0.02602 | -0.0375 | -7.9208
-2.5 | -0.192 | 0.0257 | -0.0299 | -7.4708
-2 | -0.1321 | 0.02477 | -0.0302 | -5.3331
0 | 0.4471 | 0.02829 | -0.0934 | 15.8042
0.5 | 0.507 | 0.02797 | -0.0947 | 18.1266
1.5 | 0.4984 | 0.0287 | -0.0724 | 17.3659
2 | 0.5581 | 0.02805 | -0.0729 | 19.8966
2.5 | 0.5497 | 0.02844 | -0.0614 | 19.3284
3.5 | 0.6485 | 0.02686 | -0.0581 | 24.1437
4.5 | 0.7877 | 0.0228 | -0.0601 | 34.5482
5 | 0.801 | 0.02194 | -0.0514 | 36.5087
5.5 | 0.8796 | 0.01877 | -0.0525 | 46.862
6 | 0.9324 | 0.01754 | -0.0506 | 53.1585
6.5 | 0.9695 | 0.0171 | -0.0461 | 56.6959
7 | 0.9669 | 0.01789 | -0.0352 | 54.047
7.5 | 0.941 | 0.02075 | -0.0233 | 45.3494
8 | 0.9235 | 0.02444 | -0.0145 | 37.7864
8.5 | 0.926 | 0.02786 | -0.0091 | 33.2376
9 | 0.9195 | 0.02954 | 0 | 31.1273
9.5 | 0.9118 | 0.03106 | 0.0091 | 29.3561
10 | 0.9059 | 0.03216 | 0.0182 | 28.1685
10.5 | 0.9033 | 0.0337 | 0.0264 | 26.8042
11 | 0.9177 | 0.03567 | 0.0312 | 25.7275
11.5 | 0.9435 | 0.03777 | 0.0345 | 24.9801
12 | 0.9761 | 0.04012 | 0.0369 | 24.3295
12.5 | 1.0054 | 0.04262 | 0.0393 | 23.5899
13 | 1.0437 | 0.04602 | 0.0408 | 22.6793
13.5 | 1.0546 | 0.05024 | 0.044 | 20.9912
14 | 1.0571 | 0.05515 | 0.0468 | 19.1677
14.5 | 1.0541 | 0.06089 | 0.049 | 17.3115
15 | 1.0408 | 0.06788 | 0.0505 | 15.3329
15.5 | 1.0146 | 0.07689 | 0.0507 | 13.1955
16 | 0.9759 | 0.08809 | 0.0486 | 11.0784
16.5 | 0.9315 | 0.10129 | 0.0435 | 9.1964
17.5 | 0.7214 | 0.17837 | 0.0031 | 4.0444
18 | 0.7409 | 0.18453 | 0.0025 | 4.0151
18.5 | 0.7271 | 0.19779 | -0.0079 | 3.6761
19 | 0.7437 | 0.20401 | -0.0108 | 3.6454

## 23. Re 250k Mach 0.50 (1)
BIGFOIL.COM POLAR EXPORT
NACA67-415 a=0.5
NACA67-415 a=0.5 |  |  |  | Cl Max: | 1.244 | at alpha= | 7.5 | deg
JavaFoil+Calcfoil stall+Eppler ext transition |  |  |  | L/D Max: | 74.77 | at alpha= | 5 | deg
Re: | 250000 |  |  | Cd Min: | 0.01022 | at alpha= | -1 | deg
Mach: | 0.5 |  |  | Cl=0 at alpha= | -2.6643 | deg
|  |  |  | @ Cl=0.1, Cd= | 0.012875
|  |  |  | @ Cl=0.4, Cd= | 0.010769
|  |  |  | @ Cl=0.6, Cd= | 0.011215
alpha (deg) | Cl | Cd | Cm | Cl/Cd
-20 | -0.962 | 0.26759 | -0.008 | -3.594
-19.5 | -0.935 | 0.26264 | -0.009 | -3.559
-19 | -0.908 | 0.25508 | -0.01 | -3.559
-18.5 | -0.879 | 0.2444 | -0.01 | -3.595
-18 | -0.851 | 0.24446 | -0.01 | -3.482
-17.5 | -0.824 | 0.23867 | -0.011 | -3.453
-17 | -0.797 | 0.22059 | -0.011 | -3.613
-16.5 | -0.77 | 0.21673 | -0.012 | -3.552
-16 | -0.743 | 0.22713 | -0.013 | -3.269
-15.5 | -0.714 | 0.218 | -0.013 | -3.277
-15 | -0.686 | 0.20087 | -0.013 | -3.415
-14.5 | -0.659 | 0.197 | -0.014 | -3.343
-14 | -0.631 | 0.18142 | -0.014 | -3.479
-13.5 | -0.604 | 0.17727 | -0.015 | -3.406
-13 | -0.576 | 0.1733 | -0.015 | -3.325
-12.5 | -0.549 | 0.16956 | -0.016 | -3.236
-12 | -0.52 | 0.16316 | -0.015 | -3.186
-11.5 | -0.492 | 0.15233 | -0.016 | -3.231
-11 | -0.465 | 0.14822 | -0.016 | -3.134
-10.5 | -0.437 | 0.14712 | -0.017 | -2.97
-10 | -0.409 | 0.1422 | -0.018 | -2.878
-9.5 | -0.381 | 0.13441 | -0.016 | -2.832
-9 | -0.353 | 0.12002 | -0.017 | -2.941
-8.5 | -0.325 | 0.11173 | -0.017 | -2.911
-8 | -0.297 | 0.1092 | -0.018 | -2.724
-7.5 | -0.418 | 0.06639 | -0.018 | -6.29
-7 | -0.413 | 0.05728 | -0.019 | -7.218
-6.5 | -0.386 | 0.05143 | -0.02 | -7.508
-6 | -0.348 | 0.04689 | -0.021 | -7.418
-5.5 | -0.303 | 0.0436 | -0.023 | -6.958
-5 | -0.255 | 0.04067 | -0.025 | -6.265
-4.5 | -0.203 | 0.03795 | -0.027 | -5.36
-4 | -0.182 | 0.01419 | -0.053 | -12.852
-3.5 | -0.115 | 0.01385 | -0.055 | -8.312
-3 | -0.047 | 0.01347 | -0.056 | -3.464
-2.5 | 0.023 | 0.01316 | -0.057 | 1.715
-2 | 0.092 | 0.0129 | -0.059 | 7.16
-1.5 | 0.162 | 0.01268 | -0.06 | 12.812
-1 | 0.229 | 0.01022 | -0.06 | 22.361
-0.5 | 0.298 | 0.01024 | -0.061 | 29.059
0 | 0.364 | 0.0107 | -0.063 | 33.971
0.5 | 0.432 | 0.01083 | -0.064 | 39.866
1 | 0.5 | 0.011 | -0.066 | 45.447
1.5 | 0.569 | 0.01113 | -0.067 | 51.072
2 | 0.638 | 0.01132 | -0.069 | 56.412
2.5 | 0.709 | 0.01158 | -0.071 | 61.27
3 | 0.774 | 0.01193 | -0.072 | 64.823
3.5 | 0.84 | 0.01233 | -0.074 | 68.132
4 | 0.905 | 0.01276 | -0.075 | 70.951
4.5 | 0.97 | 0.01324 | -0.077 | 73.226
5 | 1.032 | 0.0138 | -0.078 | 74.77
5.5 | 1.091 | 0.02271 | -0.08 | 48.047
6 | 1.143 | 0.02389 | -0.081 | 47.834
6.5 | 1.188 | 0.02522 | -0.082 | 47.122
7 | 1.223 | 0.02709 | -0.084 | 45.16
7.5 | 1.244 | 0.02886 | -0.085 | 43.104
8 | 1.035 | 0.05857 | -0.043 | 17.673
8.5 | 0.986 | 0.06766 | -0.033 | 14.571
9 | 0.643 | 0.11145 | -0.032 | 5.77
9.5 | 0.67 | 0.12085 | -0.032 | 5.544
10 | 0.698 | 0.14079 | -0.038 | 4.957
10.5 | 0.725 | 0.13415 | -0.039 | 5.404
11 | 0.753 | 0.14792 | -0.044 | 5.092
11.5 | 0.78 | 0.1515 | -0.044 | 5.148
12 | 0.807 | 0.15979 | -0.045 | 5.049
12.5 | 0.833 | 0.17266 | -0.045 | 4.827

## 24. Re 250k Mach 0.50 (2)
BIGFOIL.COM POLAR EXPORT
NACA67-415 a=0.5
NACA67-415 a=0.5 |  |  |  | Cl Max: | 0.931 | at alpha= | 6.5 | deg
XFOIL ncrit=9 |  |  |  | L/D Max: | 42.492 | at alpha= | 6.5 | deg
Re: | 250000 |  |  | Cd Min: | 0.08872 | at alpha= | -10 | deg
Mach: | 0.5 |  |  | Cl=0 at alpha= | -0.76302 | deg
|  |  |  | @ Cl=0.1, Cd= | 0.029235
|  |  |  | @ Cl=0.4, Cd= | 0.032596
|  |  |  | @ Cl=0.6, Cd= | 0.031044
alpha (deg) | Cl | Cd | Cm | Cl/Cd
-10 | -0.1417 | 0.08872 | -0.1488 | -1.5972
-9.5 | -0.1147 | 0.08271 | -0.1455 | -1.3868
-9 | -0.1569 | 0.08113 | -0.134 | -1.9339
-8.5 | -0.1675 | 0.07378 | -0.1375 | -2.2703
-8 | -0.2357 | 0.0711 | -0.1255 | -3.315
-7.5 | -0.3487 | 0.07033 | -0.1086 | -4.9581
-7 | -0.3648 | 0.05892 | -0.1045 | -6.1914
-6.5 | -0.417 | 0.0561 | -0.0884 | -7.4332
-6 | -0.4654 | 0.05024 | -0.0726 | -9.2635
-5.5 | -0.4565 | 0.04452 | -0.0652 | -10.2538
-5 | -0.4658 | 0.04146 | -0.0526 | -11.2349
-4.5 | -0.4206 | 0.03665 | -0.0488 | -11.4761
-4 | -0.4021 | 0.03382 | -0.0405 | -11.8894
-3.5 | -0.3286 | 0.0314 | -0.0411 | -10.465
-3 | -0.2915 | 0.03036 | -0.0355 | -9.6014
-2.5 | -0.219 | 0.02873 | -0.0361 | -7.6227
-2 | -0.1901 | 0.02828 | -0.0295 | -6.7221
-1 | -0.1124 | 0.02687 | -0.0198 | -4.1831
0 | 0.3619 | 0.03215 | -0.078 | 11.2566
0.5 | 0.3799 | 0.03233 | -0.0702 | 11.7507
1.5 | 0.4162 | 0.03281 | -0.0553 | 12.6852
2 | 0.4778 | 0.0321 | -0.0547 | 14.8847
2.5 | 0.4949 | 0.0323 | -0.0468 | 15.322
3.5 | 0.5498 | 0.03212 | -0.0342 | 17.1171
4 | 0.624 | 0.03053 | -0.0343 | 20.4389
4.5 | 0.6734 | 0.02967 | -0.031 | 22.6963
5 | 0.7414 | 0.02756 | -0.0291 | 26.9013
5.5 | 0.8311 | 0.0239 | -0.0288 | 34.7741
6 | 0.8985 | 0.02224 | -0.0264 | 40.4002
6.5 | 0.931 | 0.02191 | -0.0189 | 42.492
7 | 0.9126 | 0.02424 | -0.0062 | 37.6485
7.5 | 0.8856 | 0.02857 | 0.0041 | 30.9975
8 | 0.8783 | 0.03288 | 0.0108 | 26.7123
8.5 | 0.8935 | 0.03654 | 0.0148 | 24.4527
9 | 0.9038 | 0.03946 | 0.0208 | 22.9042
9.5 | 0.907 | 0.04149 | 0.029 | 21.8607
10 | 0.9106 | 0.04348 | 0.0374 | 20.943
10.5 | 0.9167 | 0.04533 | 0.0456 | 20.2228
11 | 0.924 | 0.04801 | 0.0529 | 19.246
11.5 | 0.9282 | 0.05224 | 0.0583 | 17.768

## 25. Re 500k Mach 0.00 (1)
BIGFOIL.COM POLAR EXPORT
NACA67-415 a=0.5
NACA67-415 a=0.5 |  |  |  | Cl Max: | 1.408 | at alpha= | 12 | deg
JavaFoil+Calcfoil stall+Eppler ext transition |  |  |  | L/D Max: | 105.417 | at alpha= | 5.5 | deg
Re: | 500000 |  |  | Cd Min: | 0.00675 | at alpha= | -1 | deg
Mach: | 0 |  |  | Cl=0 at alpha= | -2.6639 | deg
|  |  |  | @ Cl=0.1, Cd= | 0.0088481
|  |  |  | @ Cl=0.4, Cd= | 0.007151
|  |  |  | @ Cl=0.6, Cd= | 0.0074774
alpha (deg) | Cl | Cd | Cm | Cl/Cd
-19.5 | -0.649 | 0.20481 | -0.006 | -3.167
-19 | -0.669 | 0.19749 | -0.007 | -3.389
-18.5 | -0.689 | 0.18071 | -0.007 | -3.814
-18 | -0.708 | 0.17404 | -0.007 | -4.068
-17.5 | -0.726 | 0.16492 | -0.008 | -4.404
-17 | -0.742 | 0.15365 | -0.008 | -4.83
-16.5 | -0.753 | 0.14501 | -0.009 | -5.194
-16 | -0.763 | 0.1397 | -0.009 | -5.462
-15.5 | -0.77 | 0.12818 | -0.01 | -6.005
-15 | -0.774 | 0.12161 | -0.01 | -6.369
-14.5 | -0.776 | 0.11589 | -0.011 | -6.696
-14 | -0.775 | 0.10952 | -0.011 | -7.075
-13.5 | -0.768 | 0.10033 | -0.011 | -7.657
-13 | -0.757 | 0.09677 | -0.012 | -7.826
-12.5 | -0.744 | 0.08974 | -0.012 | -8.286
-12 | -0.727 | 0.08398 | -0.013 | -8.658
-11.5 | -0.707 | 0.0791 | -0.013 | -8.942
-11 | -0.685 | 0.07436 | -0.014 | -9.211
-10.5 | -0.659 | 0.06973 | -0.015 | -9.455
-10 | -0.631 | 0.06566 | -0.015 | -9.604
-9.5 | -0.6 | 0.06171 | -0.016 | -9.726
-9 | -0.566 | 0.05766 | -0.017 | -9.822
-8.5 | -0.53 | 0.05429 | -0.018 | -9.77
-8 | -0.492 | 0.05082 | -0.019 | -9.689
-7.5 | -0.452 | 0.04721 | -0.021 | -9.579
-7 | -0.414 | 0.04203 | -0.025 | -9.847
-6.5 | -0.447 | 0.0125 | -0.041 | -35.745
-6 | -0.392 | 0.01214 | -0.043 | -32.252
-5.5 | -0.335 | 0.0118 | -0.044 | -28.427
-5 | -0.278 | 0.01147 | -0.045 | -24.247
-4.5 | -0.22 | 0.01112 | -0.046 | -19.769
-4 | -0.161 | 0.01081 | -0.047 | -14.867
-3.5 | -0.101 | 0.01054 | -0.048 | -9.593
-3 | -0.041 | 0.01028 | -0.05 | -3.974
-2.5 | 0.02 | 0.01006 | -0.051 | 1.962
-2 | 0.081 | 0.00984 | -0.052 | 8.194
-1.5 | 0.14 | 0.00676 | -0.052 | 20.705
-1 | 0.201 | 0.00675 | -0.054 | 29.795
-0.5 | 0.262 | 0.00677 | -0.055 | 38.638
0 | 0.319 | 0.00708 | -0.056 | 45.101
0.5 | 0.379 | 0.00713 | -0.058 | 53.168
1 | 0.439 | 0.00719 | -0.059 | 61.069
1.5 | 0.499 | 0.00728 | -0.06 | 68.558
2 | 0.559 | 0.00739 | -0.061 | 75.672
2.5 | 0.62 | 0.00752 | -0.063 | 82.487
3 | 0.678 | 0.00771 | -0.064 | 87.958
3.5 | 0.738 | 0.00797 | -0.066 | 92.48
4 | 0.796 | 0.00824 | -0.067 | 96.581
4.5 | 0.854 | 0.00852 | -0.068 | 100.198
5 | 0.91 | 0.00882 | -0.069 | 103.229
5.5 | 0.965 | 0.00916 | -0.071 | 105.417
6 | 1.017 | 0.01666 | -0.072 | 61.003
6.5 | 1.068 | 0.01702 | -0.073 | 62.758
7 | 1.117 | 0.01782 | -0.074 | 62.702
7.5 | 1.165 | 0.01857 | -0.075 | 62.731
8 | 1.209 | 0.01967 | -0.076 | 61.474
8.5 | 1.251 | 0.02069 | -0.078 | 60.479
9 | 1.289 | 0.02166 | -0.079 | 59.502
9.5 | 1.321 | 0.02265 | -0.08 | 58.308
10 | 1.349 | 0.02373 | -0.081 | 56.827
10.5 | 1.371 | 0.0248 | -0.082 | 55.291
11 | 1.389 | 0.02597 | -0.083 | 53.49
11.5 | 1.401 | 0.02739 | -0.084 | 51.17
12 | 1.408 | 0.02868 | -0.085 | 49.092
12.5 | 1.408 | 0.03021 | -0.086 | 46.608
13 | 1.199 | 0.08417 | -0.056 | 14.243
13.5 | 1.177 | 0.09621 | -0.047 | 12.238
14 | 1.168 | 0.1029 | -0.046 | 11.35
14.5 | 1.154 | 0.10967 | -0.044 | 10.518
15 | 1.135 | 0.11565 | -0.044 | 9.815
15.5 | 1.112 | 0.1245 | -0.045 | 8.933
16 | 1.085 | 0.13288 | -0.044 | 8.166
16.5 | 1.056 | 0.14041 | -0.044 | 7.523
17 | 1.025 | 0.149 | -0.043 | 6.882

## 26. Re 500k Mach 0.00 (2)
BIGFOIL.COM POLAR EXPORT
NACA67-415 a=0.5
NACA67-415 a=0.5 |  |  |  | Cl Max: | 1.174 | at alpha= | 17.5 | deg
XFOIL ncrit=9 |  |  |  | L/D Max: | 77.251 | at alpha= | 6 | deg
Re: | 500000 |  |  | Cd Min: | 0.13035 | at alpha= | -15 | deg
Mach: | 0 |  |  | Cl=0 at alpha= | -3.3169 | deg
|  |  |  | @ Cl=0.1, Cd= | 0.011585
|  |  |  | @ Cl=0.4, Cd= | 0.015203
|  |  |  | @ Cl=0.6, Cd= | 0.011937
alpha (deg) | Cl | Cd | Cm | Cl/Cd
-15 | -0.2637 | 0.13035 | -0.1003 | -2.023
-14.5 | -0.2487 | 0.12389 | -0.1017 | -2.0074
-14 | -0.2306 | 0.11889 | -0.1036 | -1.9396
-13.5 | -0.2221 | 0.11235 | -0.1067 | -1.9769
-13 | -0.2408 | 0.10062 | -0.1142 | -2.3932
-12.5 | -0.2585 | 0.08888 | -0.1187 | -2.9084
-12 | -0.2497 | 0.08382 | -0.1201 | -2.979
-11.5 | -0.2459 | 0.07775 | -0.1228 | -3.1627
-10.5 | -0.5311 | 0.03859 | -0.1097 | -13.7626
-10 | -0.533 | 0.03462 | -0.1026 | -15.3957
-9.5 | -0.528 | 0.02964 | -0.096 | -17.8138
-9 | -0.5028 | 0.02553 | -0.0923 | -19.6945
-8.5 | -0.4644 | 0.02425 | -0.0904 | -19.1505
-8 | -0.4224 | 0.02269 | -0.089 | -18.6161
-7.5 | -0.3747 | 0.02094 | -0.0882 | -17.894
-7 | -0.3247 | 0.01973 | -0.0876 | -16.4572
-6.5 | -0.2667 | 0.01779 | -0.089 | -14.9916
-6 | -0.2163 | 0.01697 | -0.0885 | -12.746
-5.5 | -0.1745 | 0.01664 | -0.0866 | -10.4868
-5 | -0.1327 | 0.01576 | -0.0845 | -8.4201
-4.5 | -0.0869 | 0.01528 | -0.0829 | -5.6872
-4 | -0.0428 | 0.01454 | -0.0809 | -2.9436
-3.5 | -0.0149 | 0.01459 | -0.0761 | -1.0212
-3 | 0.0258 | 0.01401 | -0.0735 | 1.8415
-2 | 0.0167 | 0.0113 | -0.0499 | 1.4779
-1.5 | 0.0714 | 0.01145 | -0.049 | 6.2358
-1 | 0.1329 | 0.01174 | -0.0495 | 11.3203
0 | 0.4075 | 0.0153 | -0.079 | 26.634
0.5 | 0.3524 | 0.01478 | -0.057 | 23.843
1 | 0.4121 | 0.01428 | -0.0583 | 28.8585
2 | 0.4855 | 0.01357 | -0.0517 | 35.7775
2.5 | 0.5506 | 0.01293 | -0.054 | 42.5831
3 | 0.5677 | 0.0124 | -0.0466 | 45.7823
3.5 | 0.62 | 0.01165 | -0.0463 | 53.2189
4 | 0.6776 | 0.01083 | -0.0468 | 62.5669
4.5 | 0.6968 | 0.01035 | -0.0392 | 67.3237
5 | 0.7168 | 0.00991 | -0.0319 | 72.331
5.5 | 0.7452 | 0.00987 | -0.0269 | 75.5015
6 | 0.7756 | 0.01004 | -0.0225 | 77.251
6.5 | 0.7964 | 0.01052 | -0.0162 | 75.7034
7 | 0.7986 | 0.01146 | -0.0069 | 69.6859
7.5 | 0.7845 | 0.01324 | 0.0044 | 59.2523
8 | 0.7839 | 0.01561 | 0.0118 | 50.2178
8.5 | 0.8059 | 0.01827 | 0.0139 | 44.1106
9 | 0.8339 | 0.02077 | 0.0151 | 40.1493
9.5 | 0.8783 | 0.02266 | 0.0137 | 38.7599
10 | 0.9222 | 0.0245 | 0.0127 | 37.6408
10.5 | 0.9614 | 0.02665 | 0.012 | 36.075
11 | 0.9762 | 0.02765 | 0.017 | 35.3056
11.5 | 0.989 | 0.02965 | 0.0214 | 33.3558
12 | 1.0151 | 0.03127 | 0.0238 | 32.4624
12.5 | 1.0289 | 0.03396 | 0.0272 | 30.2974
13 | 1.0549 | 0.03588 | 0.0291 | 29.4008
13.5 | 1.0755 | 0.03831 | 0.0312 | 28.0736
14 | 1.0908 | 0.04132 | 0.0336 | 26.3988
14.5 | 1.1114 | 0.04399 | 0.0352 | 25.2648
15 | 1.1289 | 0.04702 | 0.0367 | 24.0089
15.5 | 1.1403 | 0.05078 | 0.0385 | 22.4557
16 | 1.1535 | 0.05454 | 0.0396 | 21.1496
16.5 | 1.1632 | 0.05878 | 0.0405 | 19.789
17 | 1.1704 | 0.06342 | 0.0407 | 18.4547
17.5 | 1.174 | 0.06871 | 0.0406 | 17.0863
18 | 1.169 | 0.07527 | 0.0404 | 15.5308
18.5 | 1.1577 | 0.08318 | 0.0388 | 13.918
19 | 1.1424 | 0.0922 | 0.036 | 12.3905
19.5 | 1.1191 | 0.10311 | 0.0316 | 10.8535
20 | 1.09 | 0.11576 | 0.0256 | 9.416

## 27. Re 500k Mach 0.10 (1)
BIGFOIL.COM POLAR EXPORT
NACA67-415 a=0.5
NACA67-415 a=0.5 |  |  |  | Cl Max: | 1.4 | at alpha= | 12 | deg
JavaFoil+Calcfoil stall+Eppler ext transition |  |  |  | L/D Max: | 105.265 | at alpha= | 5.5 | deg
Re: | 500000 |  |  | Cd Min: | 0.00678 | at alpha= | -1 | deg
Mach: | 0.1 |  |  | Cl=0 at alpha= | -2.6639 | deg
|  |  |  | @ Cl=0.1, Cd= | 0.0088947
|  |  |  | @ Cl=0.4, Cd= | 0.0071758
|  |  |  | @ Cl=0.6, Cd= | 0.0074972
alpha (deg) | Cl | Cd | Cm | Cl/Cd
-19 | -0.622 | 0.20306 | -0.006 | -3.061
-18.5 | -0.645 | 0.18852 | -0.007 | -3.421
-18 | -0.667 | 0.1817 | -0.007 | -3.673
-17.5 | -0.689 | 0.16934 | -0.008 | -4.069
-17 | -0.708 | 0.15814 | -0.008 | -4.479
-16.5 | -0.723 | 0.15124 | -0.009 | -4.782
-16 | -0.736 | 0.14048 | -0.009 | -5.238
-15.5 | -0.746 | 0.13215 | -0.01 | -5.649
-15 | -0.754 | 0.12517 | -0.01 | -6.025
-14.5 | -0.759 | 0.11698 | -0.011 | -6.489
-14 | -0.761 | 0.10942 | -0.011 | -6.951
-13.5 | -0.757 | 0.10334 | -0.011 | -7.321
-13 | -0.748 | 0.09786 | -0.012 | -7.642
-12.5 | -0.736 | 0.09016 | -0.012 | -8.165
-12 | -0.721 | 0.08534 | -0.013 | -8.454
-11.5 | -0.703 | 0.08012 | -0.013 | -8.778
-11 | -0.682 | 0.0746 | -0.014 | -9.142
-10.5 | -0.658 | 0.07053 | -0.014 | -9.323
-10 | -0.63 | 0.06623 | -0.015 | -9.511
-9.5 | -0.6 | 0.06191 | -0.016 | -9.691
-9 | -0.567 | 0.05839 | -0.017 | -9.71
-8.5 | -0.532 | 0.05432 | -0.018 | -9.788
-8 | -0.494 | 0.0509 | -0.019 | -9.708
-7.5 | -0.454 | 0.04752 | -0.02 | -9.544
-7 | -0.412 | 0.04381 | -0.023 | -9.414
-6.5 | -0.448 | 0.01255 | -0.042 | -35.719
-6 | -0.393 | 0.01219 | -0.043 | -32.26
-5.5 | -0.337 | 0.01184 | -0.044 | -28.442
-5 | -0.279 | 0.01151 | -0.045 | -24.265
-4.5 | -0.221 | 0.01116 | -0.046 | -19.793
-4 | -0.162 | 0.01085 | -0.048 | -14.891
-3.5 | -0.102 | 0.01057 | -0.049 | -9.609
-3 | -0.041 | 0.01031 | -0.05 | -3.982
-2.5 | 0.02 | 0.01009 | -0.051 | 1.966
-2 | 0.081 | 0.00987 | -0.052 | 8.213
-1.5 | 0.141 | 0.00679 | -0.053 | 20.702
-1 | 0.202 | 0.00678 | -0.054 | 29.814
-0.5 | 0.263 | 0.00678 | -0.055 | 38.818
0 | 0.321 | 0.0071 | -0.057 | 45.21
0.5 | 0.381 | 0.00716 | -0.058 | 53.221
1 | 0.441 | 0.00721 | -0.059 | 61.201
1.5 | 0.502 | 0.00731 | -0.06 | 68.615
2 | 0.562 | 0.00741 | -0.062 | 75.844
2.5 | 0.623 | 0.00755 | -0.063 | 82.574
3 | 0.682 | 0.00775 | -0.065 | 87.935
3.5 | 0.741 | 0.00801 | -0.066 | 92.484
4 | 0.8 | 0.00828 | -0.067 | 96.557
4.5 | 0.858 | 0.00857 | -0.068 | 100.068
5 | 0.915 | 0.00888 | -0.07 | 103.037
5.5 | 0.97 | 0.00921 | -0.071 | 105.265
6 | 1.021 | 0.01678 | -0.072 | 60.838
6.5 | 1.073 | 0.01714 | -0.073 | 62.575
7 | 1.122 | 0.01795 | -0.074 | 62.505
7.5 | 1.169 | 0.01874 | -0.076 | 62.401
8 | 1.213 | 0.01983 | -0.077 | 61.207
8.5 | 1.255 | 0.02085 | -0.078 | 60.199
9 | 1.292 | 0.02175 | -0.079 | 59.378
9.5 | 1.323 | 0.02291 | -0.08 | 57.755
10 | 1.349 | 0.02399 | -0.081 | 56.259
10.5 | 1.37 | 0.02516 | -0.082 | 54.479
11 | 1.386 | 0.02634 | -0.083 | 52.635
11.5 | 1.396 | 0.02777 | -0.084 | 50.288
12 | 1.4 | 0.02926 | -0.085 | 47.852
12.5 | 1.196 | 0.07803 | -0.058 | 15.322
13 | 1.172 | 0.09055 | -0.048 | 12.939
13.5 | 1.161 | 0.09797 | -0.045 | 11.847
14 | 1.148 | 0.10411 | -0.044 | 11.025
14.5 | 1.132 | 0.11063 | -0.045 | 10.237
15 | 1.108 | 0.11838 | -0.042 | 9.358
15.5 | 1.081 | 0.12687 | -0.044 | 8.52
16 | 1.05 | 0.13335 | -0.043 | 7.872
16.5 | 1.016 | 0.14427 | -0.043 | 7.046
17 | 0.981 | 0.15203 | -0.043 | 6.453

## 28. Re 500k Mach 0.10 (2)
BIGFOIL.COM POLAR EXPORT
NACA67-415 a=0.5
NACA67-415 a=0.5 |  |  |  | Cl Max: | 1.1609 | at alpha= | 17.5 | deg
XFOIL ncrit=9 |  |  |  | L/D Max: | 76.5252 | at alpha= | 6 | deg
Re: | 500000 |  |  | Cd Min: | 0.13112 | at alpha= | -15 | deg
Mach: | 0.1 |  |  | Cl=0 at alpha= | -3.3266 | deg
|  |  |  | @ Cl=0.1, Cd= | 0.011601
|  |  |  | @ Cl=0.4, Cd= | 0.014432
|  |  |  | @ Cl=0.6, Cd= | 0.011918
alpha (deg) | Cl | Cd | Cm | Cl/Cd
-15 | -0.2613 | 0.13112 | -0.1006 | -1.9928
-14.5 | -0.2455 | 0.12461 | -0.102 | -1.9701
-14 | -0.2272 | 0.11956 | -0.104 | -1.9003
-13.5 | -0.2186 | 0.11301 | -0.1072 | -1.9343
-13 | -0.2362 | 0.10156 | -0.1144 | -2.3257
-12.5 | -0.2508 | 0.09038 | -0.1187 | -2.775
-12 | -0.2406 | 0.08542 | -0.12 | -2.8167
-11.5 | -0.2347 | 0.07962 | -0.1225 | -2.9478
-11 | -0.2683 | 0.06675 | -0.1313 | -4.0195
-10.5 | -0.3208 | 0.05706 | -0.132 | -5.6222
-10 | -0.5225 | 0.0354 | -0.1057 | -14.7599
-9.5 | -0.5205 | 0.03067 | -0.0987 | -16.971
-9 | -0.5009 | 0.02628 | -0.094 | -19.0601
-8.5 | -0.4642 | 0.02476 | -0.0918 | -18.748
-8 | -0.4237 | 0.0232 | -0.0901 | -18.2629
-7.5 | -0.3769 | 0.02129 | -0.089 | -17.7031
-7 | -0.3263 | 0.01992 | -0.0885 | -16.3805
-6.5 | -0.2677 | 0.01796 | -0.0898 | -14.9053
-6 | -0.2171 | 0.01713 | -0.0892 | -12.6737
-5.5 | -0.175 | 0.01676 | -0.0874 | -10.4415
-5 | -0.132 | 0.01584 | -0.0854 | -8.3333
-4.5 | -0.0858 | 0.01533 | -0.0838 | -5.5969
-4 | -0.0414 | 0.0146 | -0.0818 | -2.8356
-3.5 | -0.0147 | 0.01468 | -0.0767 | -1.0014
-3 | 0.0277 | 0.0141 | -0.0743 | 1.9645
-2 | 0.0172 | 0.01132 | -0.0504 | 1.5194
-1.5 | 0.0722 | 0.01147 | -0.0494 | 6.2947
-1 | 0.1337 | 0.01176 | -0.0498 | 11.369
0 | 0.3246 | 0.01537 | -0.0621 | 21.1191
0.5 | 0.3536 | 0.01482 | -0.0571 | 23.8596
1 | 0.4146 | 0.01431 | -0.0586 | 28.9727
2 | 0.4891 | 0.0136 | -0.0521 | 35.9632
2.5 | 0.5559 | 0.01297 | -0.0547 | 42.8604
3 | 0.5715 | 0.01244 | -0.0469 | 45.9405
3.5 | 0.6108 | 0.01172 | -0.0439 | 52.116
4 | 0.6715 | 0.01092 | -0.045 | 61.4927
4.5 | 0.6911 | 0.01041 | -0.0374 | 66.3881
5 | 0.7131 | 0.01001 | -0.0305 | 71.2388
5.5 | 0.7439 | 0.00996 | -0.0259 | 74.6888
6 | 0.7752 | 0.01013 | -0.0215 | 76.5252
6.5 | 0.7956 | 0.01063 | -0.0152 | 74.8448
7 | 0.7972 | 0.01162 | -0.0057 | 68.6059
7.5 | 0.7823 | 0.01348 | 0.0057 | 58.0341
8 | 0.7823 | 0.01587 | 0.013 | 49.2943
9 | 0.8331 | 0.02107 | 0.0161 | 39.5396
9.5 | 0.8779 | 0.02298 | 0.0148 | 38.2028
10 | 0.9217 | 0.02485 | 0.0138 | 37.0905
10.5 | 0.9611 | 0.02704 | 0.0132 | 35.5436
11 | 0.9752 | 0.0281 | 0.0183 | 34.7046
11.5 | 0.9886 | 0.03011 | 0.0226 | 32.8329
12 | 1.0135 | 0.03187 | 0.0252 | 31.8011
12.5 | 1.028 | 0.03457 | 0.0285 | 29.7368
13 | 1.0533 | 0.03661 | 0.0305 | 28.7708
13.5 | 1.0723 | 0.03925 | 0.0327 | 27.3197
14 | 1.0888 | 0.04223 | 0.0351 | 25.7826
14.5 | 1.1087 | 0.04505 | 0.0367 | 24.6104
15 | 1.1252 | 0.04825 | 0.0383 | 23.3202
15.5 | 1.1362 | 0.05217 | 0.04 | 21.7788
16 | 1.1474 | 0.05627 | 0.0412 | 20.391
16.5 | 1.1549 | 0.06088 | 0.0419 | 18.9701
17 | 1.1602 | 0.06589 | 0.0419 | 17.6081
17.5 | 1.1609 | 0.07171 | 0.0416 | 16.1888
18 | 1.1474 | 0.07962 | 0.041 | 14.411
18.5 | 1.1333 | 0.08832 | 0.0385 | 12.8317
19 | 1.1119 | 0.09873 | 0.0346 | 11.262
19.5 | 1.0811 | 0.11157 | 0.0287 | 9.6899
20 | 1.044 | 0.12652 | 0.0206 | 8.2517

## 29. Re 500k Mach 0.25 (1)
BIGFOIL.COM POLAR EXPORT
NACA67-415 a=0.5
NACA67-415 a=0.5 |  |  |  | Cl Max: | 1.355 | at alpha= | 10.5 | deg
JavaFoil+Calcfoil stall+Eppler ext transition |  |  |  | L/D Max: | 102.358 | at alpha= | 5 | deg
Re: | 500000 |  |  | Cd Min: | 0.00688 | at alpha= | -1 | deg
Mach: | 0.25 |  |  | Cl=0 at alpha= | -2.6613 | deg
|  |  |  | @ Cl=0.1, Cd= | 0.0091433
|  |  |  | @ Cl=0.4, Cd= | 0.0072987
|  |  |  | @ Cl=0.6, Cd= | 0.0076184
alpha (deg) | Cl | Cd | Cm | Cl/Cd
-17.5 | -0.335 | 0.25879 | -0.007 | -1.296
-17 | -0.396 | 0.21488 | -0.008 | -1.842
-16.5 | -0.447 | 0.19313 | -0.008 | -2.314
-16 | -0.494 | 0.17982 | -0.009 | -2.748
-15.5 | -0.537 | 0.15931 | -0.009 | -3.37
-15 | -0.575 | 0.14962 | -0.01 | -3.844
-14.5 | -0.608 | 0.13502 | -0.01 | -4.506
-14 | -0.636 | 0.12549 | -0.011 | -5.071
-13.5 | -0.655 | 0.11338 | -0.012 | -5.774
-13 | -0.666 | 0.10523 | -0.012 | -6.326
-12.5 | -0.671 | 0.1223 | -0.012 | -5.484
-12 | -0.671 | 0.09071 | -0.013 | -7.4
-11.5 | -0.666 | 0.08442 | -0.013 | -7.89
-11 | -0.656 | 0.07846 | -0.014 | -8.359
-10.5 | -0.64 | 0.0733 | -0.015 | -8.737
-10 | -0.62 | 0.06805 | -0.015 | -9.113
-9.5 | -0.595 | 0.06413 | -0.016 | -9.284
-9 | -0.567 | 0.0598 | -0.017 | -9.48
-8.5 | -0.535 | 0.05562 | -0.017 | -9.61
-8 | -0.499 | 0.05231 | -0.018 | -9.536
-7.5 | -0.46 | 0.04862 | -0.02 | -9.454
-7 | -0.418 | 0.04517 | -0.022 | -9.261
-6.5 | -0.375 | 0.04193 | -0.024 | -8.954
-6 | -0.401 | 0.01244 | -0.044 | -32.262
-5.5 | -0.344 | 0.01209 | -0.045 | -28.482
-5 | -0.286 | 0.01176 | -0.046 | -24.304
-4.5 | -0.226 | 0.01139 | -0.048 | -19.863
-4 | -0.166 | 0.01104 | -0.049 | -14.989
-3.5 | -0.104 | 0.01076 | -0.05 | -9.68
-3 | -0.042 | 0.01046 | -0.051 | -4.026
-2.5 | 0.02 | 0.01024 | -0.052 | 1.987
-2 | 0.083 | 0.01001 | -0.054 | 8.308
-1.5 | 0.144 | 0.0069 | -0.054 | 20.927
-1 | 0.207 | 0.00688 | -0.055 | 30.131
-0.5 | 0.27 | 0.00692 | -0.057 | 38.999
0 | 0.329 | 0.00723 | -0.058 | 45.594
0.5 | 0.391 | 0.00729 | -0.059 | 53.718
1 | 0.453 | 0.00735 | -0.061 | 61.631
1.5 | 0.515 | 0.00745 | -0.062 | 69.064
2 | 0.577 | 0.00756 | -0.063 | 76.37
2.5 | 0.64 | 0.00772 | -0.065 | 82.965
3 | 0.7 | 0.00797 | -0.066 | 87.864
3.5 | 0.761 | 0.00824 | -0.068 | 92.312
4 | 0.821 | 0.00852 | -0.069 | 96.298
4.5 | 0.88 | 0.00883 | -0.07 | 99.679
5 | 0.938 | 0.00916 | -0.071 | 102.358
5.5 | 0.992 | 0.01658 | -0.073 | 59.842
6 | 1.046 | 0.01743 | -0.074 | 59.989
6.5 | 1.097 | 0.01814 | -0.075 | 60.473
7 | 1.146 | 0.0186 | -0.076 | 61.611
7.5 | 1.192 | 0.01958 | -0.078 | 60.867
8 | 1.235 | 0.02086 | -0.079 | 59.195
8.5 | 1.273 | 0.02191 | -0.08 | 58.109
9 | 1.305 | 0.02298 | -0.081 | 56.813
9.5 | 1.329 | 0.02429 | -0.082 | 54.72
10 | 1.346 | 0.02569 | -0.083 | 52.405
10.5 | 1.355 | 0.0269 | -0.084 | 50.384
11 | 1.355 | 0.02842 | -0.085 | 47.679
11.5 | 1.131 | 0.0783 | -0.047 | 14.44
12 | 1.114 | 0.08552 | -0.044 | 13.029
12.5 | 1.093 | 0.09199 | -0.042 | 11.882
13 | 1.066 | 0.09902 | -0.043 | 10.762
13.5 | 1.031 | 0.10771 | -0.042 | 9.57
14 | 0.988 | 0.11534 | -0.04 | 8.568
14.5 | 0.939 | 0.12409 | -0.037 | 7.568
15 | 0.878 | 0.13536 | -0.036 | 6.489
15.5 | 0.81 | 0.15024 | -0.036 | 5.39

## 30. Re 500k Mach 0.25 (2)
BIGFOIL.COM POLAR EXPORT
NACA67-415 a=0.5
NACA67-415 a=0.5 |  |  |  | Cl Max: | 1.0973 | at alpha= | 15.5 | deg
XFOIL ncrit=9 |  |  |  | L/D Max: | 72.5023 | at alpha= | 6 | deg
Re: | 500000 |  |  | Cd Min: | 0.21048 | at alpha= | 20 | deg
Mach: | 0.25 |  |  | Cl=0 at alpha= | -3.4039 | deg
|  |  |  | @ Cl=0.1, Cd= | 0.012323
|  |  |  | @ Cl=0.4, Cd= | 0.014728
|  |  |  | @ Cl=0.6, Cd= | 0.01267
alpha (deg) | Cl | Cd | Cm | Cl/Cd
-14 | -0.2105 | 0.1229 | -0.1063 | -1.7128
-13.5 | -0.2016 | 0.11622 | -0.1096 | -1.7346
-13 | -0.2149 | 0.10595 | -0.1163 | -2.0283
-12.5 | -0.2178 | 0.09674 | -0.1195 | -2.2514
-12 | -0.2023 | 0.0918 | -0.121 | -2.2037
-11.5 | -0.1932 | 0.08613 | -0.1233 | -2.2431
-11 | -0.2008 | 0.07763 | -0.1276 | -2.5866
-10 | -0.3524 | 0.04772 | -0.1336 | -7.3847
-9.5 | -0.4561 | 0.03608 | -0.1164 | -12.6414
-9 | -0.4666 | 0.03123 | -0.1072 | -14.9408
-8.5 | -0.4494 | 0.02833 | -0.1019 | -15.863
-8 | -0.4196 | 0.02657 | -0.0979 | -15.7922
-7.5 | -0.3842 | 0.02363 | -0.0944 | -16.259
-7 | -0.3355 | 0.0213 | -0.0929 | -15.7512
-6.5 | -0.2767 | 0.01917 | -0.0934 | -14.434
-6 | -0.2286 | 0.0183 | -0.0925 | -12.4918
-5.5 | -0.1778 | 0.01745 | -0.0915 | -10.1891
-5 | -0.1267 | 0.01635 | -0.0905 | -7.7492
-4.5 | -0.0785 | 0.01566 | -0.0888 | -5.0128
-4 | -0.0519 | 0.01556 | -0.0833 | -3.3355
-3.5 | -0.0089 | 0.0151 | -0.0806 | -0.5894
-3 | 0.0374 | 0.01442 | -0.0784 | 2.5936
-2.5 | 0.051 | 0.0141 | -0.0703 | 3.617
-2 | 0.0489 | 0.01226 | -0.0589 | 3.9886
-1.5 | 0.0445 | 0.01201 | -0.0456 | 3.7052
-1 | 0.1012 | 0.01233 | -0.0446 | 8.2076
-0.5 | 0.1672 | 0.01263 | -0.0454 | 13.2383
0 | 0.4037 | 0.01605 | -0.0782 | 25.1526
0.5 | 0.3637 | 0.01501 | -0.0586 | 24.2305
1.5 | 0.4461 | 0.01437 | -0.0531 | 31.0438
2 | 0.5106 | 0.01377 | -0.0549 | 37.0806
2.5 | 0.5236 | 0.01339 | -0.0462 | 39.1038
3 | 0.6 | 0.01267 | -0.0503 | 47.356
4 | 0.6488 | 0.01124 | -0.0371 | 57.7224
4.5 | 0.6871 | 0.01063 | -0.0328 | 64.6378
5 | 0.71 | 0.0104 | -0.0259 | 68.2692
5.5 | 0.7448 | 0.01039 | -0.0218 | 71.6843
6 | 0.7736 | 0.01067 | -0.0166 | 72.5023
6.5 | 0.7922 | 0.01129 | -0.0096 | 70.1683
7 | 0.7881 | 0.01258 | 0.0009 | 62.6471
7.5 | 0.7726 | 0.01476 | 0.0121 | 52.3442
8 | 0.7739 | 0.01739 | 0.019 | 44.5026
8.5 | 0.7968 | 0.02028 | 0.0209 | 39.2899
9 | 0.8283 | 0.02273 | 0.0219 | 36.4408
9.5 | 0.8736 | 0.0248 | 0.0209 | 35.2258
10 | 0.9179 | 0.02688 | 0.02 | 34.1481
10.5 | 0.9566 | 0.02934 | 0.0197 | 32.604
11 | 0.9661 | 0.03092 | 0.0254 | 31.2451
11.5 | 0.9828 | 0.03303 | 0.0295 | 29.7548
12 | 1.0006 | 0.03557 | 0.0329 | 28.1304
12.5 | 1.02 | 0.03828 | 0.0359 | 26.6458
13 | 1.0417 | 0.04094 | 0.0381 | 25.4446
13.5 | 1.057 | 0.04433 | 0.0409 | 23.8439
14 | 1.0756 | 0.04762 | 0.0429 | 22.5871
14.5 | 1.09 | 0.05139 | 0.0446 | 21.2104
15 | 1.0957 | 0.05629 | 0.0465 | 19.4653
15.5 | 1.0973 | 0.0619 | 0.0475 | 17.727
16 | 1.0884 | 0.06909 | 0.0479 | 15.7534
16.5 | 1.0751 | 0.07722 | 0.0468 | 13.9226
17 | 1.0606 | 0.0861 | 0.0443 | 12.3182
17.5 | 1.0325 | 0.09776 | 0.0399 | 10.5616
18 | 1 | 0.11128 | 0.0332 | 8.9863
18.5 | 0.9518 | 0.12924 | 0.0228 | 7.3646
19 | 0.7742 | 0.18696 | -0.0066 | 4.141
19.5 | 0.7705 | 0.20042 | -0.0127 | 3.8444
20 | 0.7767 | 0.21048 | -0.0162 | 3.6901

## 31. Re 500k Mach 0.50 (1)
BIGFOIL.COM POLAR EXPORT
NACA67-415 a=0.5
NACA67-415 a=0.5 |  |  |  | Cl Max: | 1.247 | at alpha= | 7.5 | deg
JavaFoil+Calcfoil stall+Eppler ext transition |  |  |  | L/D Max: | 98.254 | at alpha= | 5 | deg
Re: | 500000 |  |  | Cd Min: | 0.00744 | at alpha= | -1 | deg
Mach: | 0.5 |  |  | Cl=0 at alpha= | -2.6643 | deg
|  |  |  | @ Cl=0.1, Cd= | 0.010627
|  |  |  | @ Cl=0.4, Cd= | 0.0078526
|  |  |  | @ Cl=0.6, Cd= | 0.0081779
alpha (deg) | Cl | Cd | Cm | Cl/Cd
-20 | -0.962 | 0.23058 | -0.009 | -4.171
-19.5 | -0.935 | 0.22247 | -0.009 | -4.202
-19 | -0.908 | 0.21525 | -0.01 | -4.218
-18.5 | -0.879 | 0.21021 | -0.01 | -4.182
-18 | -0.851 | 0.2028 | -0.01 | -4.198
-17.5 | -0.824 | 0.19777 | -0.011 | -4.167
-17 | -0.797 | 0.18554 | -0.012 | -4.296
-16.5 | -0.77 | 0.18161 | -0.012 | -4.239
-16 | -0.743 | 0.18676 | -0.013 | -3.976
-15.5 | -0.715 | 0.17973 | -0.013 | -3.978
-15 | -0.686 | 0.16695 | -0.013 | -4.109
-14.5 | -0.659 | 0.16498 | -0.014 | -3.992
-14 | -0.631 | 0.15367 | -0.014 | -4.108
-13.5 | -0.604 | 0.14969 | -0.015 | -4.034
-13 | -0.576 | 0.14587 | -0.016 | -3.951
-12.5 | -0.549 | 0.14225 | -0.016 | -3.857
-12 | -0.52 | 0.13403 | -0.016 | -3.878
-11.5 | -0.492 | 0.12605 | -0.016 | -3.905
-11 | -0.465 | 0.12223 | -0.017 | -3.801
-10.5 | -0.437 | 0.11705 | -0.017 | -3.733
-10 | -0.409 | 0.11644 | -0.018 | -3.514
-9.5 | -0.381 | 0.11181 | -0.016 | -3.405
-9 | -0.353 | 0.09983 | -0.017 | -3.537
-8.5 | -0.325 | 0.0944 | -0.018 | -3.447
-8 | -0.298 | 0.09095 | -0.018 | -3.272
-7.5 | -0.418 | 0.0598 | -0.019 | -6.985
-7 | -0.414 | 0.05247 | -0.02 | -7.883
-6.5 | -0.386 | 0.04726 | -0.021 | -8.173
-6 | -0.349 | 0.04351 | -0.024 | -8.012
-5.5 | -0.304 | 0.04022 | -0.026 | -7.57
-5 | -0.311 | 0.01282 | -0.051 | -24.306
-4.5 | -0.248 | 0.01244 | -0.053 | -19.967
-4 | -0.183 | 0.01198 | -0.054 | -15.253
-3.5 | -0.115 | 0.0116 | -0.055 | -9.939
-3 | -0.047 | 0.01122 | -0.057 | -4.164
-2.5 | 0.023 | 0.01091 | -0.058 | 2.072
-2 | 0.093 | 0.01065 | -0.059 | 8.687
-1.5 | 0.163 | 0.01042 | -0.061 | 15.614
-1 | 0.231 | 0.00744 | -0.061 | 31.023
-0.5 | 0.3 | 0.00746 | -0.063 | 40.25
0 | 0.367 | 0.0078 | -0.064 | 47.024
0.5 | 0.436 | 0.00791 | -0.066 | 55.132
1 | 0.505 | 0.00802 | -0.067 | 62.874
1.5 | 0.575 | 0.00811 | -0.069 | 70.914
2 | 0.645 | 0.0083 | -0.07 | 77.693
2.5 | 0.715 | 0.00862 | -0.072 | 83.016
3 | 0.779 | 0.00895 | -0.074 | 87.054
3.5 | 0.846 | 0.00931 | -0.075 | 90.876
4 | 0.911 | 0.00968 | -0.076 | 94.174
4.5 | 0.976 | 0.0101 | -0.078 | 96.617
5 | 1.038 | 0.01057 | -0.079 | 98.254
5.5 | 1.093 | 0.0197 | -0.08 | 55.49
6 | 1.145 | 0.02074 | -0.082 | 55.237
6.5 | 1.191 | 0.02184 | -0.083 | 54.519
7 | 1.226 | 0.02361 | -0.085 | 51.943
7.5 | 1.247 | 0.02519 | -0.086 | 49.511
8 | 1.243 | 0.027 | -0.087 | 46.039
8.5 | 0.986 | 0.0614 | -0.034 | 16.061
9 | 0.643 | 0.09446 | -0.034 | 6.81
9.5 | 0.67 | 0.10419 | -0.033 | 6.432
10 | 0.698 | 0.11518 | -0.038 | 6.059
10.5 | 0.725 | 0.11158 | -0.039 | 6.498
11 | 0.753 | 0.12116 | -0.044 | 6.216
11.5 | 0.78 | 0.12459 | -0.045 | 6.261
12 | 0.807 | 0.13203 | -0.045 | 6.111
12.5 | 0.833 | 0.1416 | -0.046 | 5.886

## 32. Re 500k Mach 0.50 (2)
BIGFOIL.COM POLAR EXPORT
NACA67-415 a=0.5
NACA67-415 a=0.5 |  |  |  | Cl Max: | 0.9534 | at alpha= | 12 | deg
XFOIL ncrit=9 |  |  |  | L/D Max: | 56.8098 | at alpha= | 6 | deg
Re: | 500000 |  |  | Cd Min: | 0.21857 | at alpha= | -20 | deg
Mach: | 0.5 |  |  | Cl=0 at alpha= | -3.4401 | deg
|  |  |  | @ Cl=0.1, Cd= | 0.014822
|  |  |  | @ Cl=0.4, Cd= | 0.015483
|  |  |  | @ Cl=0.6, Cd= | 0.013625
alpha (deg) | Cl | Cd | Cm | Cl/Cd
-20 | -0.3725 | 0.21857 | -0.0727 | -1.7043
-19.5 | -0.353 | 0.2115 | -0.0768 | -1.669
-19 | -0.3406 | 0.20414 | -0.082 | -1.6685
-18.5 | -0.318 | 0.19658 | -0.0849 | -1.6177
-18 | -0.2971 | 0.19038 | -0.0883 | -1.5606
-17.5 | -0.2803 | 0.18296 | -0.0933 | -1.532
-17 | -0.2725 | 0.17601 | -0.0988 | -1.5482
-16.5 | -0.2423 | 0.16837 | -0.1007 | -1.4391
-16 | -0.2226 | 0.16204 | -0.104 | -1.3737
-15.5 | -0.2183 | 0.1549 | -0.1093 | -1.4093
-15 | -0.2056 | 0.14698 | -0.1136 | -1.3988
-14.5 | -0.1753 | 0.14038 | -0.1155 | -1.2488
-14 | -0.1569 | 0.134 | -0.1189 | -1.1709
-13.5 | -0.1578 | 0.12632 | -0.1251 | -1.2492
-13 | -0.15 | 0.11847 | -0.1296 | -1.2661
-12.5 | -0.1259 | 0.11195 | -0.1303 | -1.1246
-12 | -0.1089 | 0.10617 | -0.1324 | -1.0257
-11.5 | -0.1111 | 0.09835 | -0.138 | -1.1296
-11 | -0.1096 | 0.09009 | -0.1433 | -1.2166
-10.5 | -0.1095 | 0.08158 | -0.1464 | -1.3422
-10 | -0.1033 | 0.07516 | -0.1483 | -1.3744
-9.5 | -0.1273 | 0.06215 | -0.1558 | -2.0483
-9 | -0.1527 | 0.05311 | -0.1599 | -2.8752
-8.5 | -0.191 | 0.04576 | -0.1579 | -4.174
-8 | -0.227 | 0.04017 | -0.1506 | -5.651
-7.5 | -0.2595 | 0.03566 | -0.139 | -7.2771
-7 | -0.2859 | 0.03248 | -0.1262 | -8.8023
-6.5 | -0.2876 | 0.02845 | -0.1159 | -10.109
-6 | -0.2601 | 0.02459 | -0.1091 | -10.5775
-5.5 | -0.244 | 0.0232 | -0.1003 | -10.5172
-5 | -0.1722 | 0.02078 | -0.1008 | -8.2868
-4.5 | -0.0849 | 0.01882 | -0.1042 | -4.5112
-4 | -0.0586 | 0.01851 | -0.0969 | -3.1659
-3.5 | -0.0067 | 0.01769 | -0.0938 | -0.37875
-3 | 0.0492 | 0.01668 | -0.0916 | 2.9496
-2.5 | 0.0435 | 0.01696 | -0.0777 | 2.5649
-2 | 0.0976 | 0.0159 | -0.0753 | 6.1384
-1 | 0.0216 | 0.01402 | -0.0355 | 1.5407
-0.5 | 0.0713 | 0.01384 | -0.03 | 5.1517
0 | 0.1011 | 0.01486 | -0.0225 | 6.8035
0.5 | 0.1724 | 0.01562 | -0.0212 | 11.0371
1 | 0.2968 | 0.01694 | -0.0308 | 17.5207
1.5 | 0.365 | 0.016 | -0.0316 | 22.8125
3 | 0.4652 | 0.01452 | -0.0145 | 32.0386
4.5 | 0.6354 | 0.01339 | -0.0094 | 47.4533
5 | 0.7072 | 0.01265 | -0.0096 | 55.9051
5.5 | 0.7364 | 0.01298 | -0.0029 | 56.7334
6 | 0.7675 | 0.01351 | 0.0033 | 56.8098
6.5 | 0.7769 | 0.01476 | 0.0129 | 52.6355
7 | 0.7587 | 0.01725 | 0.0253 | 43.9826
7.5 | 0.7437 | 0.02035 | 0.0358 | 36.5455
8 | 0.7464 | 0.02387 | 0.0418 | 31.2694
8.5 | 0.7684 | 0.02702 | 0.0451 | 28.4382
9 | 0.8068 | 0.03005 | 0.0458 | 26.8486
9.5 | 0.8433 | 0.03326 | 0.0467 | 25.3548
10 | 0.8787 | 0.03697 | 0.0471 | 23.7679
10.5 | 0.9164 | 0.04056 | 0.0477 | 22.5937
11 | 0.9462 | 0.04477 | 0.0491 | 21.1347
11.5 | 0.95 | 0.04782 | 0.0554 | 19.8662
12 | 0.9534 | 0.05277 | 0.0593 | 18.0671
12.5 | 0.9476 | 0.05949 | 0.0618 | 15.9287
13 | 0.9277 | 0.06828 | 0.062 | 13.5867
13.5 | 0.901 | 0.07869 | 0.0597 | 11.45
14 | 0.8738 | 0.09029 | 0.0548 | 9.6777
14.5 | 0.8428 | 0.10368 | 0.0476 | 8.1289
15 | 0.8109 | 0.11863 | 0.0386 | 6.8355
15.5 | 0.7796 | 0.13466 | 0.029 | 5.7894
16 | 0.7447 | 0.15363 | 0.0187 | 4.8474
16.5 | 0.7341 | 0.16816 | 0.0111 | 4.3655
17 | 0.7335 | 0.18097 | 0.0044 | 4.0532

## 33. Re 750k Mach 0.00 (1)
BIGFOIL.COM POLAR EXPORT
NACA67-415 a=0.5
NACA67-415 a=0.5 |  |  |  | Cl Max: | 1.414 | at alpha= | 12.5 | deg
JavaFoil+Calcfoil stall+Eppler ext transition |  |  |  | L/D Max: | 120.261 | at alpha= | 5.5 | deg
Re: | 750000 |  |  | Cd Min: | 0.0056 | at alpha= | -1.5 | deg
Mach: | 0 |  |  | Cl=0 at alpha= | -2.6639 | deg
|  |  |  | @ Cl=0.1, Cd= | 0.0078345
|  |  |  | @ Cl=0.4, Cd= | 0.0059347
|  |  |  | @ Cl=0.6, Cd= | 0.0063952
alpha (deg) | Cl | Cd | Cm | Cl/Cd
-19.5 | -0.649 | 0.19023 | -0.006 | -3.412
-19 | -0.67 | 0.18408 | -0.007 | -3.639
-18.5 | -0.69 | 0.17457 | -0.007 | -3.952
-18 | -0.709 | 0.16674 | -0.008 | -4.249
-17.5 | -0.727 | 0.15422 | -0.008 | -4.713
-17 | -0.743 | 0.1484 | -0.009 | -5.006
-16.5 | -0.754 | 0.1395 | -0.009 | -5.404
-16 | -0.764 | 0.1304 | -0.01 | -5.857
-15.5 | -0.77 | 0.12337 | -0.01 | -6.244
-15 | -0.775 | 0.1177 | -0.011 | -6.587
-14.5 | -0.777 | 0.11059 | -0.011 | -7.026
-14 | -0.776 | 0.10514 | -0.012 | -7.378
-13.5 | -0.769 | 0.09661 | -0.012 | -7.957
-13 | -0.758 | 0.09251 | -0.012 | -8.191
-12.5 | -0.744 | 0.08679 | -0.013 | -8.574
-12 | -0.728 | 0.08087 | -0.014 | -9.003
-11.5 | -0.708 | 0.0765 | -0.014 | -9.258
-11 | -0.686 | 0.0716 | -0.015 | -9.582
-10.5 | -0.66 | 0.06679 | -0.016 | -9.888
-10 | -0.632 | 0.06337 | -0.016 | -9.972
-9.5 | -0.602 | 0.05908 | -0.018 | -10.185
-9 | -0.568 | 0.05546 | -0.019 | -10.244
-8.5 | -0.532 | 0.05177 | -0.02 | -10.282
-8 | -0.496 | 0.04759 | -0.022 | -10.426
-7.5 | -0.553 | 0.0122 | -0.039 | -45.294
-7 | -0.501 | 0.01181 | -0.041 | -42.387
-6.5 | -0.447 | 0.01144 | -0.042 | -39.108
-6 | -0.392 | 0.01107 | -0.043 | -35.427
-5.5 | -0.336 | 0.01072 | -0.044 | -31.323
-5 | -0.278 | 0.01042 | -0.045 | -26.72
-4.5 | -0.22 | 0.01009 | -0.047 | -21.813
-4 | -0.161 | 0.0098 | -0.048 | -16.428
-3.5 | -0.101 | 0.00953 | -0.049 | -10.611
-3 | -0.041 | 0.00927 | -0.05 | -4.413
-2.5 | 0.02 | 0.00906 | -0.051 | 2.182
-2 | 0.081 | 0.00887 | -0.053 | 9.107
-1.5 | 0.141 | 0.0056 | -0.053 | 25.192
-1 | 0.203 | 0.00563 | -0.055 | 35.989
-0.5 | 0.264 | 0.00566 | -0.056 | 46.624
0 | 0.322 | 0.00586 | -0.057 | 54.975
0.5 | 0.382 | 0.00592 | -0.059 | 64.612
1 | 0.443 | 0.00597 | -0.06 | 74.077
1.5 | 0.503 | 0.00608 | -0.061 | 82.713
2 | 0.564 | 0.00623 | -0.062 | 90.462
2.5 | 0.625 | 0.00651 | -0.064 | 95.953
3 | 0.682 | 0.00675 | -0.065 | 101.057
3.5 | 0.741 | 0.00665 | -0.066 | 111.366
4 | 0.799 | 0.00706 | -0.067 | 113.169
4.5 | 0.856 | 0.00732 | -0.069 | 117.003
5 | 0.913 | 0.00773 | -0.07 | 118.19
5.5 | 0.968 | 0.00805 | -0.071 | 120.261
6 | 1.018 | 0.01529 | -0.072 | 66.554
6.5 | 1.069 | 0.01593 | -0.073 | 67.109
7 | 1.119 | 0.01654 | -0.074 | 67.658
7.5 | 1.166 | 0.01723 | -0.075 | 67.698
8 | 1.211 | 0.01825 | -0.077 | 66.336
8.5 | 1.253 | 0.01909 | -0.078 | 65.653
9 | 1.29 | 0.01997 | -0.079 | 64.627
9.5 | 1.323 | 0.02094 | -0.08 | 63.175
10 | 1.35 | 0.02189 | -0.081 | 61.671
10.5 | 1.374 | 0.02291 | -0.082 | 59.956
11 | 1.391 | 0.024 | -0.083 | 57.975
11.5 | 1.404 | 0.02535 | -0.084 | 55.402
12 | 1.412 | 0.02651 | -0.085 | 53.242
12.5 | 1.414 | 0.02784 | -0.086 | 50.79
13 | 1.41 | 0.02954 | -0.087 | 47.745
13.5 | 1.399 | 0.03179 | -0.088 | 44.009
14 | 1.263 | 0.06271 | -0.076 | 20.146
14.5 | 1.162 | 0.10304 | -0.052 | 11.278
15 | 1.142 | 0.11032 | -0.051 | 10.35
15.5 | 1.117 | 0.11736 | -0.051 | 9.522
16 | 1.089 | 0.12508 | -0.049 | 8.704
16.5 | 1.06 | 0.13238 | -0.049 | 8.005
17 | 1.028 | 0.14307 | -0.048 | 7.184
17.5 | 0.996 | 0.15099 | -0.048 | 6.595

## 34. Re 750k Mach 0.00 (2)
BIGFOIL.COM POLAR EXPORT
NACA67-415 a=0.5
NACA67-415 a=0.5 |  |  |  | Cl Max: | 1.2288 | at alpha= | 17.5 | deg
XFOIL ncrit=9 |  |  |  | L/D Max: | 97.1245 | at alpha= | 5 | deg
Re: | 750000 |  |  | Cd Min: | 0.14569 | at alpha= | -16 | deg
Mach: | 0 |  |  | Cl=0 at alpha= | -3.6065 | deg
|  |  |  | @ Cl=0.1, Cd= | 0.0081797
|  |  |  | @ Cl=0.4, Cd= | 0.009276
|  |  |  | @ Cl=0.6, Cd= | 0.0083056
alpha (deg) | Cl | Cd | Cm | Cl/Cd
-16 | -0.2821 | 0.14569 | -0.0859 | -1.9363
-15.5 | -0.2679 | 0.13971 | -0.0891 | -1.9175
-15 | -0.2749 | 0.12896 | -0.095 | -2.1317
-14.5 | -0.2717 | 0.12028 | -0.0983 | -2.2589
-14 | -0.2547 | 0.11554 | -0.1003 | -2.2044
-13.5 | -0.2426 | 0.10986 | -0.103 | -2.2083
-13 | -0.2564 | 0.09799 | -0.1096 | -2.6166
-12.5 | -0.4039 | 0.05822 | -0.1293 | -6.9375
-12 | -0.566 | 0.03957 | -0.1219 | -14.3038
-11.5 | -0.6235 | 0.03247 | -0.1098 | -19.2023
-11 | -0.636 | 0.02855 | -0.1009 | -22.2767
-10.5 | -0.6226 | 0.02571 | -0.0952 | -24.2163
-10 | -0.5947 | 0.02396 | -0.0914 | -24.8205
-9.5 | -0.5586 | 0.02012 | -0.0897 | -27.7634
-9 | -0.5154 | 0.01906 | -0.0884 | -27.0409
-8.5 | -0.4695 | 0.01809 | -0.0875 | -25.9536
-8 | -0.4202 | 0.01699 | -0.0872 | -24.7322
-7.5 | -0.3704 | 0.01611 | -0.0868 | -22.9919
-7 | -0.318 | 0.01451 | -0.0871 | -21.9159
-6.5 | -0.27 | 0.01392 | -0.0862 | -19.3966
-6 | -0.2223 | 0.01344 | -0.0852 | -16.5402
-5.5 | -0.1777 | 0.0127 | -0.0837 | -13.9921
-5 | -0.1315 | 0.01229 | -0.0825 | -10.6998
-4.5 | -0.0856 | 0.01181 | -0.081 | -7.2481
-4 | -0.0373 | 0.01145 | -0.08 | -3.2576
-3.5 | 0.0101 | 0.0111 | -0.0787 | 0.90991
-3 | 0.0525 | 0.01073 | -0.0766 | 4.8928
-2.5 | 0.0845 | 0.00993 | -0.0726 | 8.5096
-2 | 0.0921 | 0.00831 | -0.0635 | 11.083
-1.5 | 0.1206 | 0.00784 | -0.0576 | 15.3827
-1 | 0.17 | 0.00806 | -0.0564 | 21.0918
-0.5 | 0.2256 | 0.0082 | -0.0564 | 27.5122
0 | 0.2827 | 0.00876 | -0.0559 | 32.2717
0.5 | 0.3454 | 0.00953 | -0.0565 | 36.2434
1 | 0.391 | 0.00932 | -0.0552 | 41.9528
1.5 | 0.4483 | 0.00904 | -0.0561 | 49.5907
2 | 0.5075 | 0.00882 | -0.0573 | 57.5397
2.5 | 0.5575 | 0.00855 | -0.0566 | 65.2047
3 | 0.6114 | 0.00824 | -0.0565 | 74.199
3.5 | 0.6613 | 0.00793 | -0.0556 | 83.3922
4 | 0.7024 | 0.00771 | -0.0528 | 91.1025
4.5 | 0.7354 | 0.00765 | -0.0483 | 96.1307
5 | 0.7566 | 0.00779 | -0.0416 | 97.1245
5.5 | 0.7777 | 0.00819 | -0.0351 | 94.9573
6 | 0.7909 | 0.0089 | -0.0273 | 88.8652
6.5 | 0.7871 | 0.01021 | -0.0168 | 77.0911
7 | 0.7754 | 0.01202 | -0.0056 | 64.5092
8 | 0.782 | 0.01563 | 0.0099 | 50.032
8.5 | 0.7959 | 0.0173 | 0.0153 | 46.0058
9 | 0.8176 | 0.0188 | 0.0194 | 43.4894
9.5 | 0.8545 | 0.02016 | 0.0204 | 42.3859
10 | 0.9019 | 0.0217 | 0.0189 | 41.5622
11 | 1.0005 | 0.02477 | 0.0148 | 40.3916
11.5 | 1.0269 | 0.02669 | 0.0168 | 38.4751
12 | 1.0562 | 0.02793 | 0.0191 | 37.816
12.5 | 1.0735 | 0.03019 | 0.0224 | 35.5581
13 | 1.1024 | 0.03178 | 0.0242 | 34.6885
13.5 | 1.1252 | 0.03388 | 0.0264 | 33.2113
14 | 1.1411 | 0.03661 | 0.029 | 31.1691
14.5 | 1.1621 | 0.03907 | 0.0308 | 29.744
15 | 1.1803 | 0.04184 | 0.0326 | 28.2098
15.5 | 1.1901 | 0.04548 | 0.0346 | 26.1675
16 | 1.1988 | 0.04943 | 0.0362 | 24.2525
16.5 | 1.2113 | 0.05319 | 0.0372 | 22.7731
17 | 1.2246 | 0.05703 | 0.0377 | 21.4729
17.5 | 1.2288 | 0.06202 | 0.038 | 19.813
18 | 1.2252 | 0.06814 | 0.038 | 17.9806
18.5 | 1.2133 | 0.07559 | 0.0374 | 16.0511
19 | 1.2107 | 0.08239 | 0.0358 | 14.6947
19.5 | 1.2024 | 0.0904 | 0.0332 | 13.3009
20 | 1.189 | 0.09948 | 0.0298 | 11.9522

## 35. Re 750k Mach 0.10 (1)
BIGFOIL.COM POLAR EXPORT
NACA67-415 a=0.5
NACA67-415 a=0.5 |  |  |  | Cl Max: | 1.404 | at alpha= | 12 | deg
JavaFoil+Calcfoil stall+Eppler ext transition |  |  |  | L/D Max: | 120.114 | at alpha= | 5.5 | deg
Re: | 750000 |  |  | Cd Min: | 0.00562 | at alpha= | -1.5 | deg
Mach: | 0.1 |  |  | Cl=0 at alpha= | -2.6639 | deg
|  |  |  | @ Cl=0.1, Cd= | 0.0078715
|  |  |  | @ Cl=0.4, Cd= | 0.0059557
|  |  |  | @ Cl=0.6, Cd= | 0.0064115
alpha (deg) | Cl | Cd | Cm | Cl/Cd
-19 | -0.622 | 0.18757 | -0.007 | -3.315
-18.5 | -0.645 | 0.17656 | -0.007 | -3.655
-18 | -0.668 | 0.17054 | -0.008 | -3.916
-17.5 | -0.689 | 0.15759 | -0.008 | -4.375
-17 | -0.709 | 0.14915 | -0.009 | -4.752
-16.5 | -0.724 | 0.14165 | -0.009 | -5.11
-16 | -0.736 | 0.13196 | -0.01 | -5.58
-15.5 | -0.747 | 0.1279 | -0.01 | -5.842
-15 | -0.755 | 0.11787 | -0.011 | -6.403
-14.5 | -0.76 | 0.11282 | -0.011 | -6.735
-14 | -0.761 | 0.10521 | -0.011 | -7.235
-13.5 | -0.757 | 0.0989 | -0.012 | -7.652
-13 | -0.748 | 0.09221 | -0.012 | -8.114
-12.5 | -0.736 | 0.08637 | -0.013 | -8.527
-12 | -0.722 | 0.08109 | -0.013 | -8.904
-11.5 | -0.704 | 0.07676 | -0.014 | -9.169
-11 | -0.683 | 0.07218 | -0.015 | -9.464
-10.5 | -0.659 | 0.06823 | -0.016 | -9.655
-10 | -0.631 | 0.06378 | -0.016 | -9.894
-9.5 | -0.601 | 0.05956 | -0.018 | -10.098
-9 | -0.569 | 0.05582 | -0.019 | -10.186
-8.5 | -0.534 | 0.05161 | -0.02 | -10.347
-8 | -0.499 | 0.04673 | -0.023 | -10.684
-7.5 | -0.554 | 0.01223 | -0.04 | -45.292
-7 | -0.502 | 0.01186 | -0.041 | -42.357
-6.5 | -0.449 | 0.01148 | -0.042 | -39.094
-6 | -0.394 | 0.01111 | -0.043 | -35.423
-5.5 | -0.337 | 0.01076 | -0.044 | -31.342
-5 | -0.28 | 0.01046 | -0.046 | -26.741
-4.5 | -0.221 | 0.01012 | -0.047 | -21.841
-4 | -0.162 | 0.00983 | -0.048 | -16.455
-3.5 | -0.102 | 0.00956 | -0.049 | -10.632
-3 | -0.041 | 0.0093 | -0.05 | -4.421
-2.5 | 0.02 | 0.00908 | -0.052 | 2.188
-2 | 0.081 | 0.00889 | -0.053 | 9.13
-1.5 | 0.142 | 0.00562 | -0.054 | 25.218
-1 | 0.204 | 0.00564 | -0.055 | 36.089
-0.5 | 0.265 | 0.00568 | -0.056 | 46.693
0 | 0.324 | 0.00587 | -0.057 | 55.117
0.5 | 0.384 | 0.00594 | -0.059 | 64.69
1 | 0.445 | 0.006 | -0.06 | 74.159
1.5 | 0.506 | 0.0061 | -0.061 | 82.849
2 | 0.567 | 0.00626 | -0.063 | 90.509
2.5 | 0.628 | 0.00654 | -0.064 | 95.95
3 | 0.685 | 0.00678 | -0.065 | 100.987
3.5 | 0.744 | 0.00668 | -0.067 | 111.336
4 | 0.802 | 0.00709 | -0.068 | 113.135
4.5 | 0.86 | 0.00736 | -0.069 | 116.932
5 | 0.917 | 0.00765 | -0.07 | 119.886
5.5 | 0.972 | 0.0081 | -0.071 | 120.114
6 | 1.022 | 0.01541 | -0.072 | 66.334
6.5 | 1.074 | 0.01602 | -0.073 | 67.019
7 | 1.123 | 0.01664 | -0.075 | 67.482
7.5 | 1.17 | 0.01736 | -0.076 | 67.425
8 | 1.215 | 0.0184 | -0.077 | 66.011
8.5 | 1.257 | 0.01927 | -0.078 | 65.238
9 | 1.294 | 0.02012 | -0.079 | 64.292
9.5 | 1.325 | 0.02113 | -0.08 | 62.695
10 | 1.351 | 0.02216 | -0.081 | 60.974
10.5 | 1.373 | 0.02326 | -0.082 | 59.031
11 | 1.389 | 0.02437 | -0.083 | 56.996
11.5 | 1.399 | 0.02568 | -0.084 | 54.491
12 | 1.404 | 0.02706 | -0.085 | 51.886
12.5 | 1.403 | 0.02831 | -0.086 | 49.547
13 | 1.395 | 0.03026 | -0.087 | 46.086
13.5 | 1.372 | 0.03397 | -0.087 | 40.374
14 | 1.161 | 0.09646 | -0.054 | 12.031
14.5 | 1.14 | 0.10492 | -0.052 | 10.862
15 | 1.112 | 0.11311 | -0.048 | 9.829
15.5 | 1.085 | 0.12016 | -0.049 | 9.026
16 | 1.053 | 0.12803 | -0.048 | 8.224
16.5 | 1.019 | 0.13712 | -0.047 | 7.429
17 | 0.983 | 0.14429 | -0.047 | 6.814

## 36. Re 750k Mach 0.10 (2)
BIGFOIL.COM POLAR EXPORT
NACA67-415 a=0.5
NACA67-415 a=0.5 |  |  |  | Cl Max: | 1.217 | at alpha= | 17.5 | deg
XFOIL ncrit=9 |  |  |  | L/D Max: | 96.3057 | at alpha= | 5 | deg
Re: | 750000 |  |  | Cd Min: | 0.1403 | at alpha= | -15.5 | deg
Mach: | 0.1 |  |  | Cl=0 at alpha= | -3.6208 | deg
|  |  |  | @ Cl=0.1, Cd= | 0.0084092
|  |  |  | @ Cl=0.4, Cd= | 0.0093232
|  |  |  | @ Cl=0.6, Cd= | 0.008344
alpha (deg) | Cl | Cd | Cm | Cl/Cd
-15.5 | -0.2657 | 0.1403 | -0.0895 | -1.8938
-15 | -0.272 | 0.12976 | -0.0953 | -2.0962
-14.5 | -0.2684 | 0.12108 | -0.0987 | -2.2167
-14 | -0.251 | 0.11632 | -0.1006 | -2.1578
-13.5 | -0.2386 | 0.11066 | -0.1033 | -2.1562
-13 | -0.2509 | 0.0991 | -0.1098 | -2.5318
-12 | -0.4719 | 0.04718 | -0.13 | -10.0021
-11.5 | -0.5746 | 0.03611 | -0.1176 | -15.9125
-11 | -0.6121 | 0.03031 | -0.1063 | -20.1947
-10.5 | -0.6123 | 0.02694 | -0.0985 | -22.7283
-10 | -0.5904 | 0.0246 | -0.0938 | -24
-9.5 | -0.5593 | 0.02072 | -0.0911 | -26.9932
-9 | -0.5167 | 0.01947 | -0.0897 | -26.5383
-8.5 | -0.4712 | 0.01842 | -0.0887 | -25.5809
-8 | -0.4221 | 0.01726 | -0.0882 | -24.4554
-7.5 | -0.3716 | 0.01628 | -0.0878 | -22.8256
-7 | -0.3179 | 0.01465 | -0.0883 | -21.6997
-6.5 | -0.2695 | 0.01402 | -0.0874 | -19.2225
-6 | -0.2215 | 0.01353 | -0.0863 | -16.371
-5.5 | -0.1763 | 0.01279 | -0.0849 | -13.7842
-5 | -0.1304 | 0.01234 | -0.0834 | -10.5673
-4.5 | -0.0841 | 0.01187 | -0.082 | -7.0851
-4 | -0.0358 | 0.01148 | -0.0808 | -3.1185
-3.5 | 0.0114 | 0.01116 | -0.0795 | 1.0215
-3 | 0.0543 | 0.0108 | -0.0774 | 5.0278
-2.5 | 0.087 | 0.01 | -0.0734 | 8.7
-2 | 0.0974 | 0.00848 | -0.0649 | 11.4858
-1.5 | 0.1198 | 0.00787 | -0.0577 | 15.2224
-1 | 0.1702 | 0.00809 | -0.0566 | 21.0383
-0.5 | 0.2266 | 0.00822 | -0.0566 | 27.5669
0 | 0.2847 | 0.00879 | -0.0563 | 32.3891
0.5 | 0.3452 | 0.00958 | -0.0564 | 36.0334
1 | 0.3926 | 0.00936 | -0.0554 | 41.9444
1.5 | 0.451 | 0.00907 | -0.0564 | 49.7244
2 | 0.5071 | 0.00887 | -0.057 | 57.1702
2.5 | 0.5603 | 0.00857 | -0.0568 | 65.3792
3 | 0.613 | 0.00827 | -0.0564 | 74.1233
3.5 | 0.6626 | 0.00796 | -0.0553 | 83.2412
4 | 0.7045 | 0.00774 | -0.0526 | 91.0207
4.5 | 0.7346 | 0.00767 | -0.0474 | 95.7757
5 | 0.756 | 0.00785 | -0.0407 | 96.3057
5.5 | 0.7772 | 0.00828 | -0.0342 | 93.8647
6 | 0.7903 | 0.00901 | -0.0263 | 87.7137
6.5 | 0.7854 | 0.01037 | -0.0157 | 75.7377
7 | 0.774 | 0.0122 | -0.0045 | 63.4426
7.5 | 0.7745 | 0.01406 | 0.0038 | 55.0853
8 | 0.7807 | 0.01587 | 0.011 | 49.1934
8.5 | 0.7948 | 0.01756 | 0.0164 | 45.262
9 | 0.8166 | 0.01909 | 0.0205 | 42.7763
9.5 | 0.8548 | 0.02041 | 0.0214 | 41.8814
10 | 0.902 | 0.022 | 0.02 | 41
11 | 1.0002 | 0.02518 | 0.0161 | 39.722
11.5 | 1.0275 | 0.02709 | 0.018 | 37.9291
12 | 1.0554 | 0.02846 | 0.0205 | 37.0836
12.5 | 1.0732 | 0.03075 | 0.0238 | 34.9008
13 | 1.1012 | 0.03247 | 0.0257 | 33.9144
13.5 | 1.1211 | 0.03484 | 0.0282 | 32.1785
14 | 1.1387 | 0.03753 | 0.0306 | 30.3411
14.5 | 1.1587 | 0.04016 | 0.0325 | 28.8521
15 | 1.1755 | 0.04314 | 0.0343 | 27.2485
15.5 | 1.1791 | 0.04745 | 0.0366 | 24.8493
16 | 1.1928 | 0.05108 | 0.0379 | 23.3516
16.5 | 1.2037 | 0.05514 | 0.0388 | 21.8299
17 | 1.2156 | 0.05928 | 0.0391 | 20.5061
17.5 | 1.217 | 0.06475 | 0.0393 | 18.7954
18 | 1.2057 | 0.07197 | 0.0391 | 16.7528
18.5 | 1.1979 | 0.07927 | 0.0379 | 15.1116
19 | 1.1915 | 0.0869 | 0.0358 | 13.7112
19.5 | 1.1785 | 0.09595 | 0.0325 | 12.2824
20 | 1.1611 | 0.10603 | 0.0282 | 10.9507

## 37. Re 750k Mach 0.25 (1)
BIGFOIL.COM POLAR EXPORT
NACA67-415 a=0.5
NACA67-415 a=0.5 |  |  |  | Cl Max: | 1.358 | at alpha= | 10.5 | deg
JavaFoil+Calcfoil stall+Eppler ext transition |  |  |  | L/D Max: | 118.832 | at alpha= | 5 | deg
Re: | 750000 |  |  | Cd Min: | 0.00572 | at alpha= | -1.5 | deg
Mach: | 0.25 |  |  | Cl=0 at alpha= | -2.6613 | deg
|  |  |  | @ Cl=0.1, Cd= | 0.0081079
|  |  |  | @ Cl=0.4, Cd= | 0.0060467
|  |  |  | @ Cl=0.6, Cd= | 0.0065129
alpha (deg) | Cl | Cd | Cm | Cl/Cd
-17 | -0.396 | 0.2029 | -0.008 | -1.952
-16.5 | -0.447 | 0.1784 | -0.009 | -2.507
-16 | -0.494 | 0.16218 | -0.009 | -3.048
-15.5 | -0.537 | 0.15282 | -0.01 | -3.515
-15 | -0.575 | 0.13946 | -0.01 | -4.126
-14.5 | -0.609 | 0.13008 | -0.011 | -4.679
-14 | -0.637 | 0.11763 | -0.011 | -5.412
-13.5 | -0.655 | 0.11042 | -0.012 | -5.932
-13 | -0.666 | 0.10042 | -0.012 | -6.631
-12.5 | -0.671 | 0.11324 | -0.012 | -5.923
-12 | -0.672 | 0.08613 | -0.013 | -7.797
-11.5 | -0.666 | 0.08073 | -0.014 | -8.254
-11 | -0.656 | 0.07513 | -0.014 | -8.733
-10.5 | -0.641 | 0.07052 | -0.015 | -9.088
-10 | -0.621 | 0.06571 | -0.016 | -9.446
-9.5 | -0.596 | 0.06186 | -0.017 | -9.636
-9 | -0.568 | 0.05742 | -0.018 | -9.893
-8.5 | -0.536 | 0.05358 | -0.019 | -10
-8 | -0.5 | 0.05006 | -0.02 | -9.994
-7.5 | -0.463 | 0.04567 | -0.023 | -10.131
-7 | -0.511 | 0.01218 | -0.042 | -41.951
-6.5 | -0.457 | 0.01178 | -0.043 | -38.833
-6 | -0.402 | 0.0114 | -0.044 | -35.273
-5.5 | -0.345 | 0.01102 | -0.045 | -31.296
-5 | -0.286 | 0.01069 | -0.047 | -26.78
-4.5 | -0.226 | 0.01033 | -0.048 | -21.928
-4 | -0.166 | 0.01 | -0.049 | -16.566
-3.5 | -0.104 | 0.00973 | -0.05 | -10.716
-3 | -0.042 | 0.00945 | -0.052 | -4.463
-2.5 | 0.02 | 0.00921 | -0.053 | 2.211
-2 | 0.083 | 0.00901 | -0.054 | 9.24
-1.5 | 0.145 | 0.00572 | -0.055 | 25.429
-1 | 0.209 | 0.00574 | -0.056 | 36.395
-0.5 | 0.272 | 0.00577 | -0.058 | 47.141
0 | 0.332 | 0.00598 | -0.059 | 55.553
0.5 | 0.394 | 0.00604 | -0.06 | 65.255
1 | 0.457 | 0.00611 | -0.062 | 74.752
1.5 | 0.519 | 0.00624 | -0.063 | 83.236
2 | 0.582 | 0.00643 | -0.064 | 90.52
2.5 | 0.645 | 0.00672 | -0.066 | 95.96
3 | 0.703 | 0.00696 | -0.067 | 100.968
3.5 | 0.763 | 0.00723 | -0.068 | 105.623
4 | 0.823 | 0.0075 | -0.07 | 109.802
4.5 | 0.883 | 0.0076 | -0.071 | 116.099
5 | 0.941 | 0.00792 | -0.072 | 118.832
5.5 | 0.993 | 0.01507 | -0.073 | 65.896
6 | 1.047 | 0.01601 | -0.074 | 65.369
6.5 | 1.098 | 0.0167 | -0.075 | 65.787
7 | 1.148 | 0.01739 | -0.077 | 66
7.5 | 1.194 | 0.01819 | -0.078 | 65.631
8 | 1.236 | 0.01937 | -0.079 | 63.805
8.5 | 1.275 | 0.02033 | -0.08 | 62.702
9 | 1.307 | 0.02133 | -0.081 | 61.288
9.5 | 1.331 | 0.02241 | -0.082 | 59.39
10 | 1.348 | 0.02371 | -0.083 | 56.862
10.5 | 1.358 | 0.02492 | -0.085 | 54.478
11 | 1.358 | 0.02636 | -0.086 | 51.528
11.5 | 1.35 | 0.02791 | -0.087 | 48.366
12 | 1.328 | 0.03001 | -0.087 | 44.263
12.5 | 1.101 | 0.08632 | -0.05 | 12.751
13 | 1.07 | 0.09396 | -0.048 | 11.391
13.5 | 1.034 | 0.10258 | -0.047 | 10.078
14 | 0.991 | 0.10986 | -0.045 | 9.018
14.5 | 0.941 | 0.11922 | -0.043 | 7.896
15 | 0.88 | 0.12814 | -0.041 | 6.866
15.5 | 0.81 | 0.14113 | -0.039 | 5.742

## 38. Re 750k Mach 0.25 (2)
BIGFOIL.COM POLAR EXPORT
NACA67-415 a=0.5
NACA67-415 a=0.5 |  |  |  | Cl Max: | 1.148 | at alpha= | 16.5 | deg
XFOIL ncrit=9 |  |  |  | L/D Max: | 92.2025 | at alpha= | 4.5 | deg
Re: | 750000 |  |  | Cd Min: | 0.15348 | at alpha= | 20 | deg
Mach: | 0.25 |  |  | Cl=0 at alpha= | -3.7046 | deg
|  |  |  | @ Cl=0.1, Cd= | 0.01041
|  |  |  | @ Cl=0.4, Cd= | 0.0095895
|  |  |  | @ Cl=0.6, Cd= | 0.0085698
alpha (deg) | Cl | Cd | Cm | Cl/Cd
-14.5 | -0.2522 | 0.12517 | -0.1005 | -2.0149
-14 | -0.2326 | 0.12025 | -0.1025 | -1.9343
-13.5 | -0.2185 | 0.11443 | -0.1055 | -1.9095
-13 | -0.2261 | 0.10395 | -0.1116 | -2.1751
-12.5 | -0.2283 | 0.09457 | -0.1161 | -2.4141
-12 | -0.2483 | 0.08288 | -0.1209 | -2.9959
-11.5 | -0.3631 | 0.05261 | -0.1367 | -6.9017
-11 | -0.423 | 0.04386 | -0.134 | -9.6443
-10.5 | -0.4887 | 0.03567 | -0.1241 | -13.7006
-10 | -0.5241 | 0.03029 | -0.1128 | -17.3027
-9.5 | -0.5296 | 0.02673 | -0.1039 | -19.8129
-9 | -0.5142 | 0.02243 | -0.0985 | -22.9247
-8.5 | -0.476 | 0.02067 | -0.0957 | -23.0285
-8 | -0.4314 | 0.01924 | -0.0938 | -22.422
-7.5 | -0.3798 | 0.01752 | -0.0931 | -21.6781
-7 | -0.3237 | 0.01597 | -0.0931 | -20.2693
-6.5 | -0.2672 | 0.01462 | -0.0935 | -18.2763
-6 | -0.2165 | 0.01402 | -0.0925 | -15.4422
-5.5 | -0.167 | 0.01348 | -0.0913 | -12.3887
-5 | -0.1215 | 0.01263 | -0.0893 | -9.62
-4.5 | -0.0733 | 0.01226 | -0.0877 | -5.9788
-4 | -0.0267 | 0.01171 | -0.0858 | -2.2801
-3.5 | 0.0185 | 0.01142 | -0.0837 | 1.62
-3 | 0.0635 | 0.01113 | -0.0816 | 5.7053
-2.5 | 0.101 | 0.01039 | -0.078 | 9.7209
-2 | 0.1181 | 0.00909 | -0.0705 | 12.9923
-1.5 | 0.1169 | 0.00808 | -0.0584 | 14.4678
-1 | 0.1721 | 0.00821 | -0.0577 | 20.9622
-0.5 | 0.2333 | 0.00833 | -0.0583 | 28.0072
0 | 0.2919 | 0.00901 | -0.0578 | 32.3973
0.5 | 0.349 | 0.00989 | -0.0566 | 35.2882
1 | 0.405 | 0.00956 | -0.0569 | 42.364
1.5 | 0.4675 | 0.00931 | -0.0585 | 50.2148
2 | 0.5122 | 0.00908 | -0.0564 | 56.4097
2.5 | 0.5779 | 0.00871 | -0.0584 | 66.349
3 | 0.6252 | 0.00841 | -0.0565 | 74.3401
3.5 | 0.6718 | 0.00812 | -0.0543 | 82.734
4 | 0.7088 | 0.00794 | -0.0501 | 89.2695
4.5 | 0.7284 | 0.0079 | -0.0423 | 92.2025
5 | 0.7541 | 0.00824 | -0.0362 | 91.517
5.5 | 0.7759 | 0.00874 | -0.0295 | 88.7757
6 | 0.788 | 0.0096 | -0.0212 | 82.0833
6.5 | 0.7783 | 0.01123 | -0.0097 | 69.3054
7 | 0.7664 | 0.01325 | 0.0015 | 57.8415
7.5 | 0.7674 | 0.01525 | 0.0098 | 50.3213
8 | 0.7747 | 0.01717 | 0.0168 | 45.1194
8.5 | 0.7895 | 0.01899 | 0.0223 | 41.5745
9 | 0.8146 | 0.02051 | 0.0261 | 39.7172
9.5 | 0.8544 | 0.02195 | 0.027 | 38.9248
10 | 0.9017 | 0.0237 | 0.026 | 38.0464
10.5 | 0.948 | 0.02572 | 0.0247 | 36.8585
11 | 0.9959 | 0.02766 | 0.0231 | 36.0051
11.5 | 1.0242 | 0.02977 | 0.0252 | 34.4038
12 | 1.042 | 0.03212 | 0.0288 | 32.4408
12.5 | 1.0659 | 0.03434 | 0.0316 | 31.0396
13 | 1.0884 | 0.03681 | 0.0341 | 29.5681
13.5 | 1.1018 | 0.04011 | 0.037 | 27.4695
14 | 1.1203 | 0.04319 | 0.0393 | 25.9389
14.5 | 1.1356 | 0.04673 | 0.0412 | 24.3013
15 | 1.1378 | 0.05158 | 0.0434 | 22.0589
15.5 | 1.1452 | 0.0563 | 0.0448 | 20.341
16 | 1.1477 | 0.06181 | 0.0457 | 18.5682
16.5 | 1.148 | 0.06791 | 0.0456 | 16.9047
17 | 1.146 | 0.07466 | 0.0445 | 15.3496
17.5 | 1.1278 | 0.08384 | 0.0425 | 13.4518
18 | 1.0983 | 0.0954 | 0.0385 | 11.5126
18.5 | 1.0733 | 0.10726 | 0.0331 | 10.0065
19 | 1.0446 | 0.12069 | 0.0259 | 8.6552
19.5 | 1.0071 | 0.13654 | 0.0166 | 7.3759
20 | 0.9692 | 0.15348 | 0.0064 | 6.3148

## 39. Re 750k Mach 0.50 (1)
BIGFOIL.COM POLAR EXPORT
NACA67-415 a=0.5
NACA67-415 a=0.5 |  |  |  | Cl Max: | 1.249 | at alpha= | 7.5 | deg
JavaFoil+Calcfoil stall+Eppler ext transition |  |  |  | L/D Max: | 111.485 | at alpha= | 5 | deg
Re: | 750000 |  |  | Cd Min: | 0.00618 | at alpha= | -1 | deg
Mach: | 0.5 |  |  | Cl=0 at alpha= | -2.6643 | deg
|  |  |  | @ Cl=0.1, Cd= | 0.009589
|  |  |  | @ Cl=0.4, Cd= | 0.0064935
|  |  |  | @ Cl=0.6, Cd= | 0.007023
alpha (deg) | Cl | Cd | Cm | Cl/Cd
-20 | -0.962 | 0.21027 | -0.009 | -4.574
-19.5 | -0.935 | 0.20506 | -0.009 | -4.559
-19 | -0.908 | 0.19804 | -0.01 | -4.584
-18.5 | -0.879 | 0.19308 | -0.01 | -4.555
-18 | -0.851 | 0.18768 | -0.011 | -4.537
-17.5 | -0.824 | 0.18382 | -0.011 | -4.483
-17 | -0.797 | 0.17491 | -0.012 | -4.557
-16.5 | -0.77 | 0.1664 | -0.012 | -4.627
-16 | -0.743 | 0.16934 | -0.013 | -4.385
-15.5 | -0.715 | 0.16398 | -0.014 | -4.362
-15 | -0.686 | 0.15471 | -0.013 | -4.435
-14.5 | -0.659 | 0.14715 | -0.014 | -4.476
-14 | -0.631 | 0.13818 | -0.014 | -4.569
-13.5 | -0.604 | 0.13426 | -0.015 | -4.498
-13 | -0.576 | 0.13049 | -0.016 | -4.417
-12.5 | -0.549 | 0.12691 | -0.016 | -4.324
-12 | -0.52 | 0.12073 | -0.016 | -4.306
-11.5 | -0.492 | 0.11418 | -0.016 | -4.311
-11 | -0.465 | 0.11051 | -0.017 | -4.205
-10.5 | -0.437 | 0.10922 | -0.017 | -4.001
-10 | -0.409 | 0.10487 | -0.018 | -3.903
-9.5 | -0.381 | 0.10115 | -0.017 | -3.765
-9 | -0.353 | 0.0924 | -0.018 | -3.822
-8.5 | -0.325 | 0.08552 | -0.018 | -3.805
-8 | -0.298 | 0.08337 | -0.019 | -3.57
-7.5 | -0.418 | 0.05664 | -0.019 | -7.376
-7 | -0.414 | 0.05017 | -0.02 | -8.248
-6.5 | -0.387 | 0.04547 | -0.022 | -8.507
-6 | -0.35 | 0.04145 | -0.026 | -8.437
-5.5 | -0.372 | 0.01215 | -0.05 | -30.578
-5 | -0.312 | 0.01174 | -0.052 | -26.566
-4.5 | -0.249 | 0.0113 | -0.053 | -22.002
-4 | -0.183 | 0.01087 | -0.054 | -16.822
-3.5 | -0.115 | 0.01049 | -0.056 | -11.003
-3 | -0.047 | 0.01013 | -0.057 | -4.621
-2.5 | 0.023 | 0.00985 | -0.059 | 2.297
-2 | 0.093 | 0.00961 | -0.06 | 9.637
-1.5 | 0.163 | 0.0094 | -0.061 | 17.326
-1 | 0.232 | 0.00618 | -0.062 | 37.618
-0.5 | 0.303 | 0.00622 | -0.064 | 48.614
0 | 0.37 | 0.00645 | -0.065 | 57.302
0.5 | 0.439 | 0.00655 | -0.067 | 67.084
1 | 0.509 | 0.0067 | -0.068 | 75.978
1.5 | 0.579 | 0.00693 | -0.07 | 83.622
2 | 0.649 | 0.00724 | -0.071 | 89.649
2.5 | 0.718 | 0.00753 | -0.073 | 95.354
3 | 0.782 | 0.00786 | -0.074 | 99.505
3.5 | 0.848 | 0.00818 | -0.076 | 103.678
4 | 0.914 | 0.00854 | -0.077 | 107.003
4.5 | 0.978 | 0.00892 | -0.078 | 109.708
5 | 1.041 | 0.00934 | -0.08 | 111.485
5.5 | 1.094 | 0.01817 | -0.081 | 60.24
6 | 1.147 | 0.01913 | -0.082 | 59.941
6.5 | 1.192 | 0.02019 | -0.084 | 59.055
7 | 1.228 | 0.02153 | -0.085 | 57.025
7.5 | 1.249 | 0.02313 | -0.086 | 53.994
8 | 1.245 | 0.02481 | -0.088 | 50.169
8.5 | 0.993 | 0.05881 | -0.047 | 16.886
9 | 0.643 | 0.08602 | -0.035 | 7.48
9.5 | 0.67 | 0.09551 | -0.034 | 7.018
10 | 0.698 | 0.10338 | -0.039 | 6.752
10.5 | 0.725 | 0.1037 | -0.04 | 6.993
11 | 0.753 | 0.11226 | -0.044 | 6.71
11.5 | 0.78 | 0.11555 | -0.045 | 6.751
12 | 0.807 | 0.11986 | -0.046 | 6.732
12.5 | 0.834 | 0.13027 | -0.046 | 6.399

## 40. Re 750k Mach 0.50 (2)
BIGFOIL.COM POLAR EXPORT
NACA67-415 a=0.5
NACA67-415 a=0.5 |  |  |  | Cl Max: | 0.9865 | at alpha= | 12 | deg
XFOIL ncrit=9 |  |  |  | L/D Max: | 74.2197 | at alpha= | 4.5 | deg
Re: | 750000 |  |  | Cd Min: | 0.17489 | at alpha= | 17 | deg
Mach: | 0.5 |  |  | Cl=0 at alpha= | -99 | deg
|  |  |  | @ Cl=0.1, Cd= | 0.00958
|  |  |  | @ Cl=0.4, Cd= | 0.010898
|  |  |  | @ Cl=0.6, Cd= | 0.0094719
alpha (deg) | Cl | Cd | Cm | Cl/Cd
0 | 0.2768 | 0.00958 | -0.0552 | 28.8935
0.5 | 0.3646 | 0.01109 | -0.0572 | 32.8765
1 | 0.4383 | 0.01069 | -0.0594 | 41.0009
1.5 | 0.4588 | 0.01038 | -0.0508 | 44.2004
2 | 0.5382 | 0.00996 | -0.0541 | 54.0361
2.5 | 0.5599 | 0.00958 | -0.0454 | 58.4447
3 | 0.5953 | 0.00948 | -0.0395 | 62.7954
3.5 | 0.6419 | 0.0094 | -0.0357 | 68.2872
4 | 0.6851 | 0.00948 | -0.0313 | 72.2679
4.5 | 0.7229 | 0.00974 | -0.0259 | 74.2197
5 | 0.7514 | 0.01032 | -0.0191 | 72.8101
5.5 | 0.7725 | 0.01119 | -0.0111 | 69.0349
6 | 0.7766 | 0.01268 | -0.0006 | 61.2461
6.5 | 0.7577 | 0.01523 | 0.0124 | 49.7505
7 | 0.746 | 0.01797 | 0.0233 | 41.5136
7.5 | 0.7474 | 0.02061 | 0.0316 | 36.2639
8 | 0.7573 | 0.02315 | 0.0384 | 32.7127
8.5 | 0.78 | 0.02532 | 0.0435 | 30.8057
9 | 0.8098 | 0.02738 | 0.0477 | 29.5763
9.5 | 0.8378 | 0.02979 | 0.0515 | 28.1235
10 | 0.877 | 0.03254 | 0.0529 | 26.9514
10.5 | 0.9142 | 0.03614 | 0.0533 | 25.2961
11.5 | 0.9774 | 0.04475 | 0.0541 | 21.8413
12 | 0.9865 | 0.04969 | 0.0575 | 19.8531
12.5 | 0.9851 | 0.05562 | 0.0606 | 17.7113
13 | 0.9727 | 0.06328 | 0.0618 | 15.3714
13.5 | 0.9502 | 0.07277 | 0.0607 | 13.0576
14 | 0.9231 | 0.08378 | 0.057 | 11.0181
14.5 | 0.8884 | 0.09707 | 0.0506 | 9.1522
15 | 0.8529 | 0.11183 | 0.042 | 7.6268
15.5 | 0.8156 | 0.1284 | 0.032 | 6.352
16 | 0.772 | 0.14762 | 0.0212 | 5.2296
16.5 | 0.7523 | 0.1634 | 0.0127 | 4.604
17 | 0.7526 | 0.17489 | 0.0065 | 4.3033

## 41. Re 1M Mach 0.00 (1)
BIGFOIL.COM POLAR EXPORT
NACA67-415 a=0.5
NACA67-415 a=0.5 |  |  |  | Cl Max: | 1.416 | at alpha= | 12.5 | deg
JavaFoil+Calcfoil stall+Eppler ext transition |  |  |  | L/D Max: | 130.546 | at alpha= | 5.5 | deg
Re: | 1000000 |  |  | Cd Min: | 0.00498 | at alpha= | -1.5 | deg
Mach: | 0 |  |  | Cl=0 at alpha= | -2.6639 | deg
|  |  |  | @ Cl=0.1, Cd= | 0.0072452
|  |  |  | @ Cl=0.4, Cd= | 0.0051871
|  |  |  | @ Cl=0.6, Cd= | 0.0058197
alpha (deg) | Cl | Cd | Cm | Cl/Cd
-19.5 | -0.65 | 0.18597 | -0.006 | -3.493
-19 | -0.67 | 0.17721 | -0.007 | -3.783
-18.5 | -0.69 | 0.16682 | -0.008 | -4.138
-18 | -0.709 | 0.15989 | -0.008 | -4.435
-17.5 | -0.727 | 0.14813 | -0.008 | -4.911
-17 | -0.743 | 0.14181 | -0.009 | -5.242
-16.5 | -0.755 | 0.13378 | -0.009 | -5.641
-16 | -0.764 | 0.12815 | -0.01 | -5.965
-15.5 | -0.771 | 0.11917 | -0.01 | -6.47
-15 | -0.776 | 0.11338 | -0.011 | -6.844
-14.5 | -0.778 | 0.10554 | -0.012 | -7.368
-14 | -0.776 | 0.1006 | -0.012 | -7.719
-13.5 | -0.77 | 0.09433 | -0.012 | -8.16
-13 | -0.759 | 0.08985 | -0.013 | -8.442
-12.5 | -0.745 | 0.08398 | -0.013 | -8.873
-12 | -0.729 | 0.07912 | -0.014 | -9.215
-11.5 | -0.709 | 0.07405 | -0.015 | -9.576
-11 | -0.688 | 0.06962 | -0.016 | -9.875
-10.5 | -0.662 | 0.06511 | -0.017 | -10.167
-10 | -0.634 | 0.06128 | -0.018 | -10.339
-9.5 | -0.604 | 0.05669 | -0.019 | -10.653
-9 | -0.571 | 0.05284 | -0.021 | -10.808
-8.5 | -0.648 | 0.01231 | -0.037 | -52.624
-8 | -0.603 | 0.01189 | -0.038 | -50.711
-7.5 | -0.553 | 0.01152 | -0.04 | -48.017
-7 | -0.501 | 0.01111 | -0.041 | -45.104
-6.5 | -0.448 | 0.01073 | -0.042 | -41.71
-6 | -0.393 | 0.01038 | -0.043 | -37.821
-5.5 | -0.336 | 0.01006 | -0.044 | -33.412
-5 | -0.279 | 0.00977 | -0.046 | -28.525
-4.5 | -0.22 | 0.00945 | -0.047 | -23.308
-4 | -0.161 | 0.00917 | -0.048 | -17.565
-3.5 | -0.101 | 0.0089 | -0.049 | -11.384
-3 | -0.041 | 0.00867 | -0.05 | -4.725
-2.5 | 0.02 | 0.00844 | -0.052 | 2.342
-2 | 0.081 | 0.00827 | -0.053 | 9.776
-1.5 | 0.142 | 0.00498 | -0.054 | 28.483
-1 | 0.204 | 0.00501 | -0.055 | 40.645
-0.5 | 0.265 | 0.00504 | -0.057 | 52.55
0 | 0.323 | 0.00519 | -0.058 | 62.253
0.5 | 0.384 | 0.00525 | -0.059 | 73.13
1 | 0.445 | 0.00501 | -0.06 | 88.707
1.5 | 0.505 | 0.00533 | -0.062 | 94.862
2 | 0.566 | 0.00561 | -0.063 | 100.85
2.5 | 0.626 | 0.00598 | -0.064 | 104.788
3 | 0.683 | 0.0062 | -0.065 | 110.187
3.5 | 0.742 | 0.00643 | -0.067 | 115.38
4 | 0.8 | 0.00667 | -0.068 | 119.92
4.5 | 0.858 | 0.0069 | -0.069 | 124.244
5 | 0.914 | 0.00717 | -0.07 | 127.511
5.5 | 0.969 | 0.00743 | -0.071 | 130.546
6 | 1.019 | 0.01445 | -0.072 | 70.511
6.5 | 1.07 | 0.01504 | -0.073 | 71.154
7 | 1.12 | 0.01562 | -0.074 | 71.68
7.5 | 1.167 | 0.01628 | -0.076 | 71.677
8 | 1.212 | 0.01726 | -0.077 | 70.195
8.5 | 1.254 | 0.01817 | -0.078 | 69.034
9 | 1.292 | 0.019 | -0.079 | 67.976
9.5 | 1.324 | 0.01989 | -0.08 | 66.545
10 | 1.352 | 0.02084 | -0.081 | 64.863
10.5 | 1.375 | 0.02174 | -0.082 | 63.228
11 | 1.393 | 0.02278 | -0.083 | 61.163
11.5 | 1.406 | 0.02403 | -0.084 | 58.516
12 | 1.414 | 0.02517 | -0.085 | 56.163
12.5 | 1.416 | 0.0263 | -0.086 | 53.844
13 | 1.413 | 0.02785 | -0.087 | 50.742
13.5 | 1.404 | 0.0297 | -0.088 | 47.275
14 | 1.39 | 0.03181 | -0.089 | 43.689
14.5 | 1.364 | 0.03564 | -0.089 | 38.272
15 | 1.165 | 0.09691 | -0.063 | 12.02
15.5 | 1.128 | 0.10974 | -0.058 | 10.275
16 | 1.094 | 0.11998 | -0.054 | 9.122
16.5 | 1.064 | 0.12826 | -0.053 | 8.294
17 | 1.031 | 0.13724 | -0.051 | 7.509
17.5 | 0.998 | 0.1455 | -0.051 | 6.859

## 42. Re 1M Mach 0.00 (2)
BIGFOIL.COM POLAR EXPORT
NACA67-415 a=0.5
NACA67-415 a=0.5 |  |  |  | Cl Max: | 1.2805 | at alpha= | 18 | deg
XFOIL ncrit=9 |  |  |  | L/D Max: | 110.104 | at alpha= | 4.5 | deg
Re: | 1000000 |  |  | Cd Min: | 0.16327 | at alpha= | -17.5 | deg
Mach: | 0 |  |  | Cl=0 at alpha= | -3.5561 | deg
|  |  |  | @ Cl=0.1, Cd= | 0.0086959
|  |  |  | @ Cl=0.4, Cd= | 0.0071562
|  |  |  | @ Cl=0.6, Cd= | 0.0066303
alpha (deg) | Cl | Cd | Cm | Cl/Cd
-17.5 | -0.3316 | 0.16327 | -0.0753 | -2.031
-17 | -0.3175 | 0.15655 | -0.0782 | -2.0281
-16.5 | -0.2979 | 0.15216 | -0.0809 | -1.9578
-16 | -0.2847 | 0.14592 | -0.0842 | -1.9511
-15.5 | -0.2944 | 0.13313 | -0.0901 | -2.2114
-15 | -0.2818 | 0.12714 | -0.0929 | -2.2165
-14.5 | -0.5957 | 0.05168 | -0.1287 | -11.5267
-14 | -0.677 | 0.04023 | -0.1276 | -16.8282
-13.5 | -0.7223 | 0.03391 | -0.1209 | -21.3005
-13 | -0.731 | 0.03056 | -0.115 | -23.9202
-12.5 | -0.7312 | 0.02768 | -0.1088 | -26.4162
-12 | -0.7173 | 0.02586 | -0.1037 | -27.7378
-11.5 | -0.7098 | 0.02215 | -0.0979 | -32.0451
-11 | -0.6799 | 0.02073 | -0.0947 | -32.7979
-10.5 | -0.6465 | 0.01962 | -0.0917 | -32.9511
-10 | -0.609 | 0.01855 | -0.0894 | -32.8302
-9.5 | -0.5658 | 0.01733 | -0.088 | -32.6486
-9 | -0.5205 | 0.01639 | -0.0869 | -31.7572
-8.5 | -0.471 | 0.01502 | -0.0867 | -31.3582
-8 | -0.4234 | 0.01402 | -0.0861 | -30.1997
-7.5 | -0.3764 | 0.0134 | -0.0852 | -28.0896
-7 | -0.3288 | 0.01282 | -0.0843 | -25.6474
-6.5 | -0.2809 | 0.01236 | -0.0833 | -22.7265
-6 | -0.2358 | 0.01151 | -0.0819 | -20.4865
-5.5 | -0.1872 | 0.01113 | -0.081 | -16.8194
-5 | -0.1398 | 0.01076 | -0.0799 | -12.9926
-4.5 | -0.0915 | 0.0104 | -0.079 | -8.7981
-4 | -0.0435 | 0.01004 | -0.0779 | -4.3327
-3.5 | 0.0055 | 0.00973 | -0.077 | 0.56526
-3 | 0.0544 | 0.00938 | -0.0761 | 5.7996
-2.5 | 0.0957 | 0.00886 | -0.0738 | 10.8014
-2 | 0.1219 | 0.00786 | -0.0686 | 15.5089
-1.5 | 0.1282 | 0.00636 | -0.0588 | 20.1572
-1 | 0.1841 | 0.00639 | -0.0589 | 28.8106
-0.5 | 0.2408 | 0.00654 | -0.0593 | 36.8196
0 | 0.2941 | 0.00671 | -0.0589 | 43.8301
0.5 | 0.3488 | 0.00727 | -0.0581 | 47.978
1 | 0.4073 | 0.00714 | -0.0591 | 57.0448
1.5 | 0.463 | 0.00707 | -0.0596 | 65.488
2 | 0.5184 | 0.00689 | -0.06 | 75.2395
2.5 | 0.5735 | 0.00672 | -0.0603 | 85.3423
3 | 0.6267 | 0.00654 | -0.0602 | 95.8257
3.5 | 0.6732 | 0.00644 | -0.0586 | 104.5342
4 | 0.7124 | 0.00648 | -0.0554 | 109.9383
4.5 | 0.7377 | 0.0067 | -0.0494 | 110.1045
5 | 0.7569 | 0.00705 | -0.0423 | 107.3617
5.5 | 0.7715 | 0.00771 | -0.0346 | 100.0649
6 | 0.773 | 0.00884 | -0.0248 | 87.4434
6.5 | 0.7634 | 0.01058 | -0.0136 | 72.155
7.5 | 0.7763 | 0.01389 | 0.0014 | 55.8891
8 | 0.79 | 0.01547 | 0.0072 | 51.0666
8.5 | 0.8101 | 0.01693 | 0.0119 | 47.85
9 | 0.8376 | 0.01807 | 0.0153 | 46.3531
9.5 | 0.8685 | 0.01911 | 0.0181 | 45.4474
10 | 0.9024 | 0.02007 | 0.0204 | 44.9626
10.5 | 0.9434 | 0.02137 | 0.0205 | 44.146
11 | 0.9954 | 0.02278 | 0.018 | 43.6962
11.5 | 1.0469 | 0.02429 | 0.0154 | 43.1
12.5 | 1.1104 | 0.02743 | 0.0182 | 40.4812
13 | 1.1323 | 0.02939 | 0.021 | 38.5267
13.5 | 1.1587 | 0.03115 | 0.023 | 37.1974
14 | 1.1813 | 0.03322 | 0.0253 | 35.5599
14.5 | 1.1965 | 0.03599 | 0.0279 | 33.2453
15 | 1.219 | 0.03829 | 0.0296 | 31.836
15.5 | 1.2366 | 0.04108 | 0.0315 | 30.1022
16 | 1.2492 | 0.04443 | 0.0332 | 28.1161
16.5 | 1.2507 | 0.049 | 0.0352 | 25.5245
17 | 1.2669 | 0.05234 | 0.036 | 24.2052
17.5 | 1.2727 | 0.05691 | 0.0368 | 22.3634
18 | 1.2805 | 0.0615 | 0.0371 | 20.8211
18.5 | 1.2793 | 0.0673 | 0.0369 | 19.0089
19 | 1.2773 | 0.07357 | 0.0361 | 17.3617
19.5 | 1.2556 | 0.08275 | 0.0342 | 15.1734
20 | 1.2404 | 0.09166 | 0.0314 | 13.5326

## 43. Re 1M Mach 0.10 (1)
BIGFOIL.COM POLAR EXPORT
NACA67-415 a=0.5
NACA67-415 a=0.5 |  |  |  | Cl Max: | 1.406 | at alpha= | 12 | deg
JavaFoil+Calcfoil stall+Eppler ext transition |  |  |  | L/D Max: | 129.857 | at alpha= | 5.5 | deg
Re: | 1000000 |  |  | Cd Min: | 0.00499 | at alpha= | -1.5 | deg
Mach: | 0.1 |  |  | Cl=0 at alpha= | -2.6639 | deg
|  |  |  | @ Cl=0.1, Cd= | 0.0072553
|  |  |  | @ Cl=0.4, Cd= | 0.0052149
|  |  |  | @ Cl=0.6, Cd= | 0.0058212
alpha (deg) | Cl | Cd | Cm | Cl/Cd
-19 | -0.622 | 0.18181 | -0.007 | -3.423
-18.5 | -0.646 | 0.17336 | -0.007 | -3.726
-18 | -0.668 | 0.16082 | -0.008 | -4.156
-17.5 | -0.69 | 0.15538 | -0.008 | -4.441
-17 | -0.709 | 0.14339 | -0.009 | -4.947
-16.5 | -0.725 | 0.13826 | -0.01 | -5.24
-16 | -0.737 | 0.1301 | -0.01 | -5.666
-15.5 | -0.748 | 0.12338 | -0.011 | -6.061
-15 | -0.755 | 0.11435 | -0.011 | -6.606
-14.5 | -0.761 | 0.10793 | -0.012 | -7.047
-14 | -0.762 | 0.10319 | -0.012 | -7.384
-13.5 | -0.758 | 0.09532 | -0.012 | -7.949
-13 | -0.749 | 0.0909 | -0.012 | -8.237
-12.5 | -0.737 | 0.08433 | -0.013 | -8.743
-12 | -0.723 | 0.07905 | -0.014 | -9.147
-11.5 | -0.705 | 0.07499 | -0.015 | -9.399
-11 | -0.684 | 0.07026 | -0.016 | -9.74
-10.5 | -0.66 | 0.06608 | -0.017 | -9.99
-10 | -0.633 | 0.06181 | -0.017 | -10.233
-9.5 | -0.603 | 0.05763 | -0.019 | -10.467
-9 | -0.571 | 0.05361 | -0.02 | -10.651
-8.5 | -0.649 | 0.01247 | -0.037 | -52.09
-8 | -0.605 | 0.01201 | -0.039 | -50.348
-7.5 | -0.555 | 0.01159 | -0.04 | -47.882
-7 | -0.503 | 0.01117 | -0.041 | -45.043
-6.5 | -0.449 | 0.0108 | -0.042 | -41.59
-6 | -0.394 | 0.01044 | -0.043 | -37.75
-5.5 | -0.338 | 0.0101 | -0.045 | -33.421
-5 | -0.28 | 0.0098 | -0.046 | -28.548
-4.5 | -0.221 | 0.00948 | -0.047 | -23.337
-4 | -0.162 | 0.00919 | -0.048 | -17.602
-3.5 | -0.102 | 0.00892 | -0.049 | -11.406
-3 | -0.041 | 0.00869 | -0.051 | -4.737
-2.5 | 0.02 | 0.00847 | -0.052 | 2.347
-2 | 0.081 | 0.00828 | -0.053 | 9.803
-1.5 | 0.142 | 0.00499 | -0.054 | 28.527
-1 | 0.205 | 0.00502 | -0.055 | 40.765
-0.5 | 0.266 | 0.00505 | -0.057 | 52.711
0 | 0.325 | 0.00521 | -0.058 | 62.381
0.5 | 0.386 | 0.00527 | -0.059 | 73.155
1 | 0.447 | 0.00503 | -0.061 | 88.854
1.5 | 0.508 | 0.00535 | -0.062 | 94.849
2 | 0.569 | 0.00563 | -0.063 | 100.943
2.5 | 0.629 | 0.006 | -0.064 | 104.93
3 | 0.686 | 0.00623 | -0.066 | 110.251
3.5 | 0.745 | 0.00646 | -0.067 | 115.461
4 | 0.804 | 0.00669 | -0.068 | 120.086
4.5 | 0.862 | 0.00697 | -0.069 | 123.668
5 | 0.919 | 0.0072 | -0.07 | 127.578
5.5 | 0.974 | 0.0075 | -0.072 | 129.857
6 | 1.023 | 0.01456 | -0.072 | 70.279
6.5 | 1.075 | 0.01516 | -0.074 | 70.896
7 | 1.124 | 0.01573 | -0.075 | 71.476
7.5 | 1.171 | 0.01641 | -0.076 | 71.388
8 | 1.216 | 0.01743 | -0.077 | 69.755
8.5 | 1.258 | 0.01826 | -0.078 | 68.903
9 | 1.295 | 0.01905 | -0.079 | 67.967
9.5 | 1.326 | 0.02012 | -0.08 | 65.926
10 | 1.353 | 0.02105 | -0.081 | 64.254
10.5 | 1.374 | 0.02209 | -0.083 | 62.202
11 | 1.39 | 0.02312 | -0.084 | 60.141
11.5 | 1.401 | 0.02435 | -0.085 | 57.519
12 | 1.406 | 0.02563 | -0.086 | 54.854
12.5 | 1.405 | 0.02669 | -0.087 | 52.657
13 | 1.398 | 0.02844 | -0.087 | 49.161
13.5 | 1.385 | 0.0304 | -0.088 | 45.56
14 | 1.364 | 0.03302 | -0.089 | 41.31
14.5 | 1.181 | 0.0841 | -0.068 | 14.038
15 | 1.119 | 0.10775 | -0.054 | 10.39
15.5 | 1.09 | 0.11497 | -0.054 | 9.48
16 | 1.057 | 0.12357 | -0.052 | 8.551
16.5 | 1.021 | 0.13234 | -0.05 | 7.716
17 | 0.985 | 0.14005 | -0.05 | 7.035

## 44. Re 1M Mach 0.10 (2)
BIGFOIL.COM POLAR EXPORT
NACA67-415 a=0.5
NACA67-415 a=0.5 |  |  |  | Cl Max: | 1.2675 | at alpha= | 18 | deg
XFOIL ncrit=9 |  |  |  | L/D Max: | 109.693 | at alpha= | 4 | deg
Re: | 1000000 |  |  | Cd Min: | 0.16403 | at alpha= | -17.5 | deg
Mach: | 0.1 |  |  | Cl=0 at alpha= | -3.573 | deg
|  |  |  | @ Cl=0.1, Cd= | 0.0088164
|  |  |  | @ Cl=0.4, Cd= | 0.0071897
|  |  |  | @ Cl=0.6, Cd= | 0.0066624
alpha (deg) | Cl | Cd | Cm | Cl/Cd
-17.5 | -0.3302 | 0.16403 | -0.0755 | -2.013
-17 | -0.3164 | 0.15712 | -0.0785 | -2.0137
-16.5 | -0.2965 | 0.15276 | -0.0812 | -1.941
-16 | -0.2827 | 0.14654 | -0.0846 | -1.9292
-15.5 | -0.288 | 0.13498 | -0.0902 | -2.1336
-15 | -0.279 | 0.12785 | -0.0932 | -2.1822
-14.5 | -0.2615 | 0.12293 | -0.0959 | -2.1272
-14 | -0.5661 | 0.0506 | -0.1303 | -11.1877
-13.5 | -0.6577 | 0.03873 | -0.1278 | -16.9817
-13 | -0.6905 | 0.03347 | -0.1213 | -20.6304
-12.5 | -0.7066 | 0.02952 | -0.1141 | -23.9363
-12 | -0.7018 | 0.02707 | -0.108 | -25.9254
-11.5 | -0.7016 | 0.02336 | -0.1011 | -30.0342
-11 | -0.6767 | 0.02145 | -0.0972 | -31.5478
-10.5 | -0.6455 | 0.02025 | -0.0938 | -31.8765
-10 | -0.6098 | 0.01908 | -0.091 | -31.9602
-9.5 | -0.5676 | 0.01774 | -0.0894 | -31.9955
-9 | -0.5222 | 0.01668 | -0.0882 | -31.307
-8.5 | -0.4756 | 0.01596 | -0.0871 | -29.7995
-8 | -0.4238 | 0.01419 | -0.0874 | -29.8661
-7.5 | -0.3762 | 0.01353 | -0.0865 | -27.8049
-7 | -0.3283 | 0.01292 | -0.0855 | -25.4102
-6.5 | -0.2801 | 0.01242 | -0.0845 | -22.5523
-6 | -0.2345 | 0.01157 | -0.0831 | -20.2679
-5.5 | -0.1861 | 0.01118 | -0.0821 | -16.6458
-5 | -0.1384 | 0.01083 | -0.0809 | -12.7793
-4.5 | -0.0903 | 0.01044 | -0.0798 | -8.6494
-4 | -0.0421 | 0.01008 | -0.0788 | -4.1766
-3.5 | 0.0072 | 0.00976 | -0.0779 | 0.7377
-3 | 0.0563 | 0.00942 | -0.0769 | 5.9766
-2.5 | 0.0977 | 0.0089 | -0.0746 | 10.9775
-2 | 0.1244 | 0.00793 | -0.0694 | 15.6873
-1.5 | 0.1289 | 0.00637 | -0.0591 | 20.2355
-1 | 0.1852 | 0.00641 | -0.0593 | 28.8924
-0.5 | 0.2415 | 0.00656 | -0.0595 | 36.814
0 | 0.2952 | 0.00673 | -0.0591 | 43.8633
0.5 | 0.3507 | 0.00729 | -0.0584 | 48.107
1 | 0.4097 | 0.00717 | -0.0594 | 57.1409
1.5 | 0.4646 | 0.0071 | -0.0598 | 65.4366
2 | 0.5211 | 0.00691 | -0.0603 | 75.4124
2.5 | 0.5758 | 0.00674 | -0.0604 | 85.4303
3 | 0.6288 | 0.00657 | -0.0601 | 95.7078
3.5 | 0.6756 | 0.00646 | -0.0585 | 104.582
4 | 0.7141 | 0.00651 | -0.0551 | 109.6928
4.5 | 0.737 | 0.00673 | -0.0485 | 109.5097
5 | 0.7566 | 0.00712 | -0.0415 | 106.264
5.5 | 0.7715 | 0.00779 | -0.0338 | 99.0372
6 | 0.7722 | 0.00896 | -0.0238 | 86.183
6.5 | 0.7622 | 0.01074 | -0.0126 | 70.9683
7 | 0.7654 | 0.01242 | -0.0043 | 61.6264
7.5 | 0.7755 | 0.01408 | 0.0024 | 55.0781
8 | 0.7888 | 0.0157 | 0.0083 | 50.242
8.5 | 0.8092 | 0.01718 | 0.013 | 47.1013
9 | 0.8374 | 0.01831 | 0.0164 | 45.7346
9.5 | 0.868 | 0.01939 | 0.0193 | 44.7653
10 | 0.9027 | 0.02035 | 0.0215 | 44.3587
10.5 | 0.9438 | 0.02168 | 0.0216 | 43.5332
11 | 0.9948 | 0.02321 | 0.0193 | 42.8608
11.5 | 1.0467 | 0.02473 | 0.0168 | 42.3251
12.5 | 1.1094 | 0.02802 | 0.0198 | 39.5931
13 | 1.1319 | 0.03001 | 0.0225 | 37.7174
13.5 | 1.1578 | 0.03186 | 0.0247 | 36.3402
14 | 1.1775 | 0.03423 | 0.0272 | 34.3996
14.5 | 1.1944 | 0.03694 | 0.0297 | 32.3335
15 | 1.2155 | 0.03945 | 0.0315 | 30.8112
15.5 | 1.2322 | 0.04241 | 0.0333 | 29.0545
16 | 1.239 | 0.04642 | 0.0353 | 26.6911
16.5 | 1.2448 | 0.05072 | 0.0369 | 24.5426
17 | 1.2586 | 0.05445 | 0.0377 | 23.1148
17.5 | 1.2624 | 0.05941 | 0.0384 | 21.2489
18 | 1.2675 | 0.06447 | 0.0384 | 19.6603
18.5 | 1.2637 | 0.07084 | 0.038 | 17.8388
19 | 1.2573 | 0.07796 | 0.0366 | 16.1275
19.5 | 1.2232 | 0.08922 | 0.0338 | 13.7099
20 | 1.2087 | 0.09852 | 0.0303 | 12.2686

## 45. Re 1M Mach 0.25 (1)
BIGFOIL.COM POLAR EXPORT
NACA67-415 a=0.5
NACA67-415 a=0.5 |  |  |  | Cl Max: | 1.36 | at alpha= | 11 | deg
JavaFoil+Calcfoil stall+Eppler ext transition |  |  |  | L/D Max: | 126.33 | at alpha= | 5 | deg
Re: | 1000000 |  |  | Cd Min: | 0.00507 | at alpha= | -1.5 | deg
Mach: | 0.25 |  |  | Cl=0 at alpha= | -2.6613 | deg
|  |  |  | @ Cl=0.1, Cd= | 0.0075087
|  |  |  | @ Cl=0.4, Cd= | 0.0053783
|  |  |  | @ Cl=0.6, Cd= | 0.0057481
alpha (deg) | Cl | Cd | Cm | Cl/Cd
-17 | -0.396 | 0.18854 | -0.008 | -2.102
-16.5 | -0.447 | 0.17052 | -0.009 | -2.624
-16 | -0.495 | 0.15514 | -0.009 | -3.188
-15.5 | -0.537 | 0.14239 | -0.01 | -3.774
-15 | -0.576 | 0.13446 | -0.011 | -4.281
-14.5 | -0.609 | 0.12346 | -0.011 | -4.932
-14 | -0.637 | 0.11334 | -0.012 | -5.62
-13.5 | -0.655 | 0.10526 | -0.012 | -6.227
-13 | -0.666 | 0.09707 | -0.013 | -6.866
-12.5 | -0.671 | 0.10799 | -0.012 | -6.211
-12 | -0.672 | 0.08338 | -0.014 | -8.057
-11.5 | -0.667 | 0.07835 | -0.014 | -8.51
-11 | -0.657 | 0.07362 | -0.015 | -8.925
-10.5 | -0.642 | 0.06834 | -0.016 | -9.391
-10 | -0.622 | 0.0642 | -0.017 | -9.683
-9.5 | -0.597 | 0.05998 | -0.018 | -9.953
-9 | -0.569 | 0.05577 | -0.019 | -10.212
-8.5 | -0.538 | 0.0517 | -0.021 | -10.399
-8 | -0.503 | 0.04765 | -0.023 | -10.561
-7.5 | -0.562 | 0.01194 | -0.041 | -47.1
-7 | -0.511 | 0.0115 | -0.042 | -44.456
-6.5 | -0.458 | 0.01108 | -0.043 | -41.336
-6 | -0.402 | 0.01071 | -0.044 | -37.574
-5.5 | -0.345 | 0.01034 | -0.046 | -33.385
-5 | -0.286 | 0.01002 | -0.047 | -28.588
-4.5 | -0.227 | 0.00967 | -0.048 | -23.445
-4 | -0.166 | 0.00934 | -0.049 | -17.763
-3.5 | -0.104 | 0.00907 | -0.051 | -11.502
-3 | -0.042 | 0.00882 | -0.052 | -4.783
-2.5 | 0.02 | 0.00859 | -0.053 | 2.373
-2 | 0.083 | 0.00841 | -0.054 | 9.909
-1.5 | 0.146 | 0.00507 | -0.056 | 28.841
-1 | 0.21 | 0.0051 | -0.057 | 41.19
-0.5 | 0.273 | 0.00513 | -0.058 | 53.223
0 | 0.334 | 0.0053 | -0.059 | 62.992
0.5 | 0.396 | 0.00537 | -0.061 | 73.8
1 | 0.459 | 0.0055 | -0.062 | 83.37
1.5 | 0.521 | 0.00571 | -0.063 | 91.253
2 | 0.584 | 0.00565 | -0.065 | 103.373
2.5 | 0.646 | 0.00603 | -0.066 | 107.178
3 | 0.704 | 0.00626 | -0.067 | 112.512
3.5 | 0.765 | 0.00665 | -0.069 | 115.045
4 | 0.825 | 0.00689 | -0.07 | 119.617
4.5 | 0.884 | 0.00716 | -0.071 | 123.476
5 | 0.942 | 0.00746 | -0.072 | 126.33
5.5 | 0.994 | 0.01434 | -0.073 | 69.288
6 | 1.048 | 0.01515 | -0.074 | 69.169
6.5 | 1.099 | 0.01576 | -0.076 | 69.751
7 | 1.148 | 0.01642 | -0.077 | 69.92
7.5 | 1.195 | 0.01717 | -0.078 | 69.576
8 | 1.237 | 0.01834 | -0.079 | 67.452
8.5 | 1.276 | 0.01925 | -0.08 | 66.308
9 | 1.308 | 0.02017 | -0.081 | 64.871
9.5 | 1.332 | 0.02126 | -0.082 | 62.688
10 | 1.35 | 0.02245 | -0.084 | 60.136
10.5 | 1.359 | 0.02356 | -0.085 | 57.699
11 | 1.36 | 0.02495 | -0.086 | 54.512
11.5 | 1.352 | 0.02641 | -0.087 | 51.201
12 | 1.335 | 0.02813 | -0.088 | 47.443
12.5 | 1.305 | 0.03036 | -0.088 | 42.991
13 | 1.085 | 0.08585 | -0.058 | 12.642
13.5 | 1.037 | 0.09812 | -0.05 | 10.573
14 | 0.993 | 0.10661 | -0.049 | 9.318
14.5 | 0.943 | 0.11401 | -0.046 | 8.27
15 | 0.881 | 0.1267 | -0.045 | 6.957
15.5 | 0.811 | 0.13434 | -0.042 | 6.039
16 | 0.737 | 0.14816 | -0.042 | 4.975

## 46. Re 1M Mach 0.25 (2)
BIGFOIL.COM POLAR EXPORT
NACA67-415 a=0.5
NACA67-415 a=0.5 |  |  |  | Cl Max: | 1.1944 | at alpha= | 16.5 | deg
XFOIL ncrit=9 |  |  |  | L/D Max: | 107.886 | at alpha= | 4 | deg
Re: | 1000000 |  |  | Cd Min: | 0.14963 | at alpha= | -16 | deg
Mach: | 0.25 |  |  | Cl=0 at alpha= | -3.6749 | deg
|  |  |  | @ Cl=0.1, Cd= | 0.0092948
|  |  |  | @ Cl=0.4, Cd= | 0.0073968
|  |  |  | @ Cl=0.6, Cd= | 0.0068334
alpha (deg) | Cl | Cd | Cm | Cl/Cd
-16 | -0.2729 | 0.14963 | -0.0865 | -1.8238
-15.5 | -0.2743 | 0.13917 | -0.092 | -1.971
-15 | -0.2647 | 0.13149 | -0.0952 | -2.0131
-14.5 | -0.2453 | 0.12667 | -0.0977 | -1.9365
-14 | -0.2328 | 0.1204 | -0.1009 | -1.9336
-13.5 | -0.2391 | 0.10938 | -0.1067 | -2.186
-12.5 | -0.443 | 0.05104 | -0.1355 | -8.6795
-12 | -0.5124 | 0.0405 | -0.1352 | -12.6519
-11.5 | -0.5652 | 0.03376 | -0.1275 | -16.7417
-11 | -0.6073 | 0.028 | -0.1173 | -21.6893
-10.5 | -0.601 | 0.02571 | -0.1106 | -23.3761
-10 | -0.5891 | 0.02341 | -0.1039 | -25.1645
-9.5 | -0.5651 | 0.02111 | -0.0988 | -26.7693
-9 | -0.528 | 0.01902 | -0.0958 | -27.7603
-8.5 | -0.4827 | 0.01741 | -0.094 | -27.7254
-8 | -0.4292 | 0.01547 | -0.0939 | -27.744
-7.5 | -0.3776 | 0.01439 | -0.0932 | -26.2404
-7 | -0.3261 | 0.01357 | -0.0923 | -24.031
-6.5 | -0.275 | 0.01281 | -0.0913 | -21.4676
-6 | -0.226 | 0.01194 | -0.09 | -18.928
-5.5 | -0.1774 | 0.01149 | -0.0885 | -15.4395
-5 | -0.1289 | 0.01114 | -0.0869 | -11.5709
-4.5 | -0.0824 | 0.01064 | -0.0851 | -7.7444
-4 | -0.0329 | 0.01029 | -0.0837 | -3.1973
-3.5 | 0.0177 | 0.00997 | -0.0826 | 1.7753
-3 | 0.0674 | 0.00964 | -0.0814 | 6.9917
-2.5 | 0.1099 | 0.00919 | -0.0789 | 11.9587
-2 | 0.1384 | 0.00829 | -0.0737 | 16.6948
-1.5 | 0.1336 | 0.00647 | -0.0613 | 20.6491
-1 | 0.1908 | 0.00659 | -0.0612 | 28.953
-0.5 | 0.2448 | 0.00668 | -0.0606 | 36.6467
0 | 0.302 | 0.00683 | -0.0605 | 44.2167
0.5 | 0.362 | 0.00743 | -0.0602 | 48.7214
1 | 0.4192 | 0.00738 | -0.0605 | 56.8022
1.5 | 0.4749 | 0.00723 | -0.0606 | 65.6846
2 | 0.5366 | 0.00703 | -0.0619 | 76.33
2.5 | 0.5889 | 0.00687 | -0.0611 | 85.7205
3 | 0.6405 | 0.0067 | -0.0601 | 95.597
3.5 | 0.6881 | 0.0066 | -0.0581 | 104.2576
4 | 0.7196 | 0.00667 | -0.0528 | 107.8861
4.5 | 0.734 | 0.007 | -0.044 | 104.8571
5 | 0.7553 | 0.00752 | -0.0372 | 100.4388
5.5 | 0.7695 | 0.00829 | -0.0291 | 92.8227
6 | 0.7681 | 0.00965 | -0.0186 | 79.5959
6.5 | 0.7567 | 0.01162 | -0.0072 | 65.1205
7 | 0.7598 | 0.01342 | 0.0013 | 56.617
7.5 | 0.7702 | 0.0152 | 0.008 | 50.6711
8 | 0.7845 | 0.01692 | 0.0139 | 46.3652
8.5 | 0.8059 | 0.01849 | 0.0186 | 43.5857
9 | 0.8377 | 0.01962 | 0.0218 | 42.6962
9.5 | 0.8686 | 0.02083 | 0.025 | 41.6995
10 | 0.9022 | 0.02205 | 0.0276 | 40.9161
10.5 | 0.9448 | 0.0235 | 0.0279 | 40.2043
11 | 0.9937 | 0.0254 | 0.0263 | 39.122
11.5 | 1.041 | 0.02754 | 0.0245 | 37.7996
13 | 1.1248 | 0.03387 | 0.031 | 33.2093
13.5 | 1.1452 | 0.03649 | 0.0337 | 31.3839
14 | 1.1579 | 0.03987 | 0.0367 | 29.0419
14.5 | 1.1743 | 0.04314 | 0.039 | 27.2207
15 | 1.1895 | 0.04669 | 0.0409 | 25.4765
15.5 | 1.1937 | 0.05142 | 0.0428 | 23.2147
16 | 1.1916 | 0.05707 | 0.0443 | 20.8796
16.5 | 1.1944 | 0.0626 | 0.0449 | 19.0799
17 | 1.1944 | 0.06876 | 0.0447 | 17.3706
17.5 | 1.1835 | 0.07664 | 0.0436 | 15.4423
18 | 1.169 | 0.08555 | 0.0411 | 13.6645
18.5 | 1.149 | 0.09588 | 0.0373 | 11.9837
19 | 1.1236 | 0.10769 | 0.0318 | 10.4337
19.5 | 1.0829 | 0.12275 | 0.0238 | 8.822
20 | 1.0583 | 0.1358 | 0.0163 | 7.7931

## 47. Re 1M Mach 0.50 (1)
BIGFOIL.COM POLAR EXPORT
NACA67-415 a=0.5
NACA67-415 a=0.5 |  |  |  | Cl Max: | 1.25 | at alpha= | 7.5 | deg
JavaFoil+Calcfoil stall+Eppler ext transition |  |  |  | L/D Max: | 125.141 | at alpha= | 5 | deg
Re: | 1000000 |  |  | Cd Min: | 0.00546 | at alpha= | -1 | deg
Mach: | 0.5 |  |  | Cl=0 at alpha= | -2.6643 | deg
|  |  |  | @ Cl=0.1, Cd= | 0.00893
|  |  |  | @ Cl=0.4, Cd= | 0.0057863
|  |  |  | @ Cl=0.6, Cd= | 0.0064944
alpha (deg) | Cl | Cd | Cm | Cl/Cd
-20 | -0.962 | 0.19819 | -0.009 | -4.853
-19.5 | -0.935 | 0.19479 | -0.009 | -4.799
-19 | -0.908 | 0.18799 | -0.01 | -4.83
-18.5 | -0.88 | 0.18563 | -0.01 | -4.741
-18 | -0.852 | 0.17817 | -0.011 | -4.779
-17.5 | -0.824 | 0.17213 | -0.011 | -4.788
-17 | -0.797 | 0.16505 | -0.012 | -4.83
-16.5 | -0.77 | 0.15737 | -0.012 | -4.893
-16 | -0.743 | 0.15894 | -0.013 | -4.672
-15.5 | -0.715 | 0.15208 | -0.014 | -4.705
-15 | -0.686 | 0.14449 | -0.013 | -4.75
-14.5 | -0.659 | 0.13952 | -0.014 | -4.721
-14 | -0.631 | 0.13147 | -0.015 | -4.802
-13.5 | -0.604 | 0.12781 | -0.015 | -4.725
-13 | -0.576 | 0.1241 | -0.016 | -4.644
-12.5 | -0.549 | 0.12058 | -0.016 | -4.551
-12 | -0.52 | 0.11438 | -0.016 | -4.546
-11.5 | -0.492 | 0.10929 | -0.016 | -4.505
-11 | -0.465 | 0.10318 | -0.017 | -4.504
-10.5 | -0.437 | 0.10192 | -0.017 | -4.288
-10 | -0.409 | 0.09763 | -0.018 | -4.192
-9.5 | -0.381 | 0.09673 | -0.017 | -3.937
-9 | -0.353 | 0.08782 | -0.018 | -4.022
-8.5 | -0.326 | 0.08232 | -0.019 | -3.955
-8 | -0.298 | 0.07876 | -0.019 | -3.78
-7.5 | -0.418 | 0.0546 | -0.019 | -7.653
-7 | -0.414 | 0.04854 | -0.021 | -8.526
-6.5 | -0.387 | 0.04433 | -0.024 | -8.74
-6 | -0.354 | 0.03825 | -0.03 | -9.248
-5.5 | -0.372 | 0.01153 | -0.051 | -32.252
-5 | -0.312 | 0.01101 | -0.052 | -28.354
-4.5 | -0.249 | 0.01057 | -0.053 | -23.526
-4 | -0.183 | 0.01016 | -0.055 | -18.013
-3.5 | -0.115 | 0.00979 | -0.056 | -11.8
-3 | -0.047 | 0.00946 | -0.058 | -4.95
-2.5 | 0.023 | 0.00919 | -0.059 | 2.466
-2 | 0.093 | 0.00895 | -0.06 | 10.351
-1.5 | 0.163 | 0.00875 | -0.062 | 18.628
-1 | 0.233 | 0.00546 | -0.063 | 42.777
-0.5 | 0.304 | 0.0055 | -0.064 | 55.252
0 | 0.371 | 0.00572 | -0.066 | 64.895
0.5 | 0.441 | 0.00588 | -0.067 | 75.03
1 | 0.511 | 0.00614 | -0.069 | 83.263
1.5 | 0.581 | 0.00642 | -0.07 | 90.433
2 | 0.65 | 0.00669 | -0.072 | 97.243
2.5 | 0.719 | 0.00697 | -0.073 | 103.17
3 | 0.783 | 0.00727 | -0.075 | 107.71
3.5 | 0.85 | 0.0076 | -0.076 | 111.726
4 | 0.915 | 0.00792 | -0.077 | 115.504
4.5 | 0.98 | 0.00826 | -0.079 | 118.531
5 | 1.042 | 0.00833 | -0.08 | 125.141
5.5 | 1.095 | 0.017 | -0.081 | 64.416
6 | 1.148 | 0.01795 | -0.083 | 63.936
6.5 | 1.193 | 0.01892 | -0.084 | 63.066
7 | 1.229 | 0.02049 | -0.085 | 59.981
7.5 | 1.25 | 0.02198 | -0.087 | 56.872
8 | 1.246 | 0.02363 | -0.088 | 52.728
8.5 | 1.19 | 0.02555 | -0.089 | 46.58
9 | 0.645 | 0.06442 | -0.042 | 10.017
9.5 | 0.67 | 0.08972 | -0.035 | 7.473
10 | 0.698 | 0.09738 | -0.039 | 7.169
10.5 | 0.725 | 0.09625 | -0.04 | 7.534
11 | 0.753 | 0.10421 | -0.045 | 7.229
11.5 | 0.78 | 0.10744 | -0.045 | 7.261
12 | 0.807 | 0.11231 | -0.046 | 7.185
12.5 | 0.834 | 0.12055 | -0.047 | 6.916

## 48. Re 1M Mach 0.50 (2)
BIGFOIL.COM POLAR EXPORT
NACA67-415 a=0.5
NACA67-415 a=0.5 |  |  |  | Cl Max: | 1.0174 | at alpha= | 12.5 | deg
XFOIL ncrit=9 |  |  |  | L/D Max: | 88.7451 | at alpha= | 3.5 | deg
Re: | 1000000 |  |  | Cd Min: | 0.22021 | at alpha= | -20 | deg
Mach: | 0.5 |  |  | Cl=0 at alpha= | -4.2213 | deg
|  |  |  | @ Cl=0.1, Cd= | 0.0107
|  |  |  | @ Cl=0.4, Cd= | 0.0081337
|  |  |  | @ Cl=0.6, Cd= | 0.0075906
alpha (deg) | Cl | Cd | Cm | Cl/Cd
-20 | -0.3972 | 0.22021 | -0.0631 | -1.8037
-19.5 | -0.3789 | 0.2121 | -0.0676 | -1.7864
-19 | -0.363 | 0.20374 | -0.0726 | -1.7817
-18.5 | -0.3396 | 0.19717 | -0.0762 | -1.7224
-18 | -0.3181 | 0.19077 | -0.0803 | -1.6675
-17.5 | -0.3029 | 0.18227 | -0.0851 | -1.6618
-17 | -0.288 | 0.17423 | -0.0895 | -1.653
-16.5 | -0.2636 | 0.16813 | -0.0926 | -1.5678
-16 | -0.2433 | 0.16145 | -0.0966 | -1.507
-15.5 | -0.2343 | 0.15243 | -0.102 | -1.5371
-15 | -0.217 | 0.14464 | -0.1056 | -1.5003
-14.5 | -0.1942 | 0.13895 | -0.1087 | -1.3976
-14 | -0.1771 | 0.13214 | -0.1124 | -1.3402
-13.5 | -0.1741 | 0.12284 | -0.118 | -1.4173
-13 | -0.163 | 0.11483 | -0.1221 | -1.4195
-12.5 | -0.1475 | 0.10834 | -0.1246 | -1.3615
-12 | -0.1315 | 0.10232 | -0.1275 | -1.2852
-11.5 | -0.1353 | 0.09223 | -0.1323 | -1.467
-11 | -0.1332 | 0.0843 | -0.136 | -1.5801
-10.5 | -0.1405 | 0.07524 | -0.1403 | -1.8674
-10 | -0.1557 | 0.06542 | -0.1453 | -2.38
-9.5 | -0.184 | 0.05324 | -0.1541 | -3.456
-9 | -0.226 | 0.0437 | -0.1554 | -5.1716
-8.5 | -0.271 | 0.03618 | -0.1496 | -7.4903
-8 | -0.3092 | 0.02952 | -0.1398 | -10.4743
-7.5 | -0.3354 | 0.02466 | -0.1278 | -13.601
-7 | -0.3251 | 0.02139 | -0.1192 | -15.1987
-6.5 | -0.2885 | 0.01798 | -0.1143 | -16.0456
-6 | -0.2163 | 0.01514 | -0.1151 | -14.2867
-5.5 | -0.1464 | 0.01349 | -0.1153 | -10.8525
-5 | -0.0878 | 0.01258 | -0.1135 | -6.9793
-4.5 | -0.0306 | 0.0119 | -0.1114 | -2.5714
-4 | 0.0243 | 0.01125 | -0.1092 | 2.16
-3.5 | 0.0752 | 0.01086 | -0.1063 | 6.9245
-3 | 0.1262 | 0.01053 | -0.1035 | 11.9848
-2.5 | 0.1776 | 0.01013 | -0.1008 | 17.5321
-2 | 0.2152 | 0.0095 | -0.0956 | 22.6526
-1.5 | 0.2148 | 0.00864 | -0.0829 | 24.8611
-1 | 0.2014 | 0.00708 | -0.0667 | 28.4463
-0.5 | 0.26 | 0.00724 | -0.0651 | 35.9116
0 | 0.3195 | 0.00739 | -0.0638 | 43.2341
0.5 | 0.3935 | 0.00813 | -0.0643 | 48.401
1 | 0.446 | 0.00816 | -0.0619 | 54.6569
1.5 | 0.5094 | 0.00792 | -0.0619 | 64.3182
2 | 0.5596 | 0.00778 | -0.0591 | 71.928
2.5 | 0.6108 | 0.00754 | -0.0562 | 81.008
3 | 0.64 | 0.00748 | -0.0487 | 85.5615
3.5 | 0.6789 | 0.00765 | -0.0433 | 88.7451
4 | 0.7111 | 0.00803 | -0.0367 | 88.5554
4.5 | 0.734 | 0.0087 | -0.0286 | 84.3678
5 | 0.7561 | 0.00958 | -0.0207 | 78.9248
5.5 | 0.7681 | 0.0108 | -0.0113 | 71.1204
6 | 0.7539 | 0.01302 | 0.0017 | 57.9032
6.5 | 0.7441 | 0.01555 | 0.0129 | 47.8521
7 | 0.7449 | 0.01799 | 0.0219 | 41.4063
7.5 | 0.7554 | 0.02033 | 0.0291 | 37.1569
8 | 0.7738 | 0.02259 | 0.0349 | 34.2541
8.5 | 0.8045 | 0.02439 | 0.0393 | 32.9848
9 | 0.8356 | 0.02634 | 0.0436 | 31.7236
9.5 | 0.8693 | 0.02826 | 0.0475 | 30.7608
10 | 0.8975 | 0.03061 | 0.0518 | 29.3205
10.5 | 0.9229 | 0.03349 | 0.0556 | 27.5575
11 | 0.9564 | 0.03695 | 0.0571 | 25.8836
11.5 | 0.9862 | 0.04154 | 0.0575 | 23.741
12 | 1.0138 | 0.04658 | 0.0575 | 21.7647
12.5 | 1.0174 | 0.05277 | 0.0595 | 19.2799
13 | 1.0017 | 0.0604 | 0.0617 | 16.5844
13.5 | 0.9794 | 0.06955 | 0.0613 | 14.082
14 | 0.9529 | 0.08018 | 0.0584 | 11.8845
14.5 | 0.9248 | 0.09221 | 0.053 | 10.0293
15 | 0.8907 | 0.10617 | 0.0453 | 8.3894
15.5 | 0.8605 | 0.12081 | 0.0365 | 7.1228
16 | 0.8269 | 0.13678 | 0.027 | 6.0455
16.5 | 0.7828 | 0.1561 | 0.0162 | 5.0147
17 | 0.764 | 0.17179 | 0.0077 | 4.4473
17.5 | 0.7622 | 0.1843 | 0.001 | 4.1356

## 49. Re 2M Mach 0.00 (1)
BIGFOIL.COM POLAR EXPORT
NACA67-415 a=0.5
NACA67-415 a=0.5 |  |  |  | Cl Max: | 1.421 | at alpha= | 12.5 | deg
JavaFoil+Calcfoil stall+Eppler ext transition |  |  |  | L/D Max: | 149.073 | at alpha= | 5.5 | deg
Re: | 2000000 |  |  | Cd Min: | 0.00403 | at alpha= | -1.5 | deg
Mach: | 0 |  |  | Cl=0 at alpha= | -2.6639 | deg
|  |  |  | @ Cl=0.1, Cd= | 0.0061869
|  |  |  | @ Cl=0.4, Cd= | 0.0046844
|  |  |  | @ Cl=0.6, Cd= | 0.0052307
alpha (deg) | Cl | Cd | Cm | Cl/Cd
-15.5 | -0.773 | 0.11315 | -0.011 | -6.835
-15 | -0.778 | 0.10564 | -0.012 | -7.367
-14.5 | -0.78 | 0.09909 | -0.013 | -7.875
-14 | -0.779 | 0.09403 | -0.013 | -8.287
-13.5 | -0.773 | 0.08849 | -0.014 | -8.735
-13 | -0.762 | 0.08371 | -0.015 | -9.108
-12.5 | -0.749 | 0.07811 | -0.016 | -9.595
-12 | -0.734 | 0.07264 | -0.017 | -10.109
-11.5 | -0.716 | 0.06762 | -0.018 | -10.588
-11 | -0.7 | 0.05943 | -0.021 | -11.785
-10.5 | -0.799 | 0.01375 | -0.032 | -58.07
-10 | -0.771 | 0.01248 | -0.034 | -61.801
-9.5 | -0.735 | 0.01188 | -0.035 | -61.908
-9 | -0.695 | 0.01127 | -0.036 | -61.655
-8.5 | -0.651 | 0.01084 | -0.038 | -60.081
-8 | -0.605 | 0.01043 | -0.039 | -57.993
-7.5 | -0.554 | 0.01007 | -0.04 | -55.082
-7 | -0.502 | 0.00971 | -0.041 | -51.709
-6.5 | -0.449 | 0.00938 | -0.042 | -47.793
-6 | -0.393 | 0.00908 | -0.044 | -43.337
-5.5 | -0.337 | 0.00879 | -0.045 | -38.313
-5 | -0.279 | 0.00851 | -0.046 | -32.809
-4.5 | -0.221 | 0.00796 | -0.047 | -27.713
-4 | -0.161 | 0.00751 | -0.049 | -21.493
-3.5 | -0.101 | 0.00727 | -0.05 | -13.957
-3 | -0.041 | 0.00746 | -0.051 | -5.499
-2.5 | 0.02 | 0.0073 | -0.052 | 2.714
-2 | 0.081 | 0.00714 | -0.053 | 11.342
-1.5 | 0.143 | 0.00403 | -0.055 | 35.459
-1 | 0.205 | 0.00408 | -0.056 | 50.21
-0.5 | 0.266 | 0.00421 | -0.057 | 63.287
0 | 0.325 | 0.00443 | -0.058 | 73.373
0.5 | 0.386 | 0.00465 | -0.06 | 83.02
1 | 0.447 | 0.0048 | -0.061 | 93.106
1.5 | 0.507 | 0.00499 | -0.062 | 101.73
2 | 0.568 | 0.00514 | -0.063 | 110.399
2.5 | 0.628 | 0.00531 | -0.064 | 118.347
3 | 0.685 | 0.00551 | -0.066 | 124.398
3.5 | 0.744 | 0.00568 | -0.067 | 130.892
4 | 0.802 | 0.00588 | -0.068 | 136.418
4.5 | 0.86 | 0.00607 | -0.069 | 141.632
5 | 0.917 | 0.00627 | -0.07 | 146.207
5.5 | 0.972 | 0.00652 | -0.071 | 149.073
6 | 1.021 | 0.01276 | -0.072 | 79.973
6.5 | 1.072 | 0.0133 | -0.073 | 80.646
7 | 1.122 | 0.01381 | -0.075 | 81.26
7.5 | 1.169 | 0.01438 | -0.076 | 81.352
8 | 1.215 | 0.01529 | -0.077 | 79.433
8.5 | 1.257 | 0.01599 | -0.078 | 78.616
9 | 1.294 | 0.01673 | -0.079 | 77.382
9.5 | 1.327 | 0.01749 | -0.08 | 75.869
10 | 1.355 | 0.01829 | -0.081 | 74.076
10.5 | 1.378 | 0.01911 | -0.082 | 72.12
11 | 1.396 | 0.02 | -0.083 | 69.836
11.5 | 1.41 | 0.02106 | -0.084 | 66.95
12 | 1.418 | 0.02203 | -0.086 | 64.35
12.5 | 1.421 | 0.02304 | -0.087 | 61.656
13 | 1.418 | 0.02438 | -0.087 | 58.182
13.5 | 1.41 | 0.02584 | -0.088 | 54.58
14 | 1.398 | 0.02744 | -0.089 | 50.949
14.5 | 1.381 | 0.02909 | -0.09 | 47.458
15 | 1.354 | 0.03142 | -0.091 | 43.09
15.5 | 1.319 | 0.03461 | -0.091 | 38.115
16 | 1.272 | 0.04 | -0.091 | 31.812
16.5 | 1.137 | 0.0799 | -0.078 | 14.225
17 | 1.052 | 0.11653 | -0.065 | 9.027
17.5 | 1.011 | 0.12907 | -0.062 | 7.835

## 50. Re 2M Mach 0.00 (2)
BIGFOIL.COM POLAR EXPORT
NACA67-415 a=0.5
NACA67-415 a=0.5 |  |  |  | Cl Max: | 1.4125 | at alpha= | 20 | deg
XFOIL ncrit=9 |  |  |  | L/D Max: | 136.955 | at alpha= | 3 | deg
Re: | 2000000 |  |  | Cd Min: | 0.08176 | at alpha= | -19 | deg
Mach: | 0 |  |  | Cl=0 at alpha= | -3.4315 | deg
|  |  |  | @ Cl=0.1, Cd= | 0.0071454
|  |  |  | @ Cl=0.4, Cd= | 0.0044232
|  |  |  | @ Cl=0.6, Cd= | 0.0045077
alpha (deg) | Cl | Cd | Cm | Cl/Cd
-19 | -0.8335 | 0.08176 | -0.1039 | -10.1945
-18.5 | -0.936 | 0.05532 | -0.1207 | -16.9197
-18 | -0.9799 | 0.04324 | -0.127 | -22.6619
-17.5 | -1.04 | 0.0342 | -0.1249 | -30.4094
-17 | -1.0553 | 0.02994 | -0.121 | -35.2472
-16.5 | -1.0427 | 0.02781 | -0.118 | -37.4937
-16 | -1.0254 | 0.02602 | -0.1151 | -39.4081
-15.5 | -1.0081 | 0.02424 | -0.1117 | -41.5883
-15 | -0.981 | 0.0231 | -0.1091 | -42.4675
-14.5 | -0.9529 | 0.02202 | -0.1064 | -43.2743
-14 | -0.9269 | 0.02077 | -0.1031 | -44.6269
-13.5 | -0.898 | 0.0196 | -0.1001 | -45.8163
-13 | -0.8643 | 0.01871 | -0.0976 | -46.1945
-12.5 | -0.8298 | 0.01781 | -0.0951 | -46.5918
-12 | -0.8047 | 0.01589 | -0.0912 | -50.6419
-11.5 | -0.767 | 0.01499 | -0.0889 | -51.1674
-11 | -0.7261 | 0.01429 | -0.0871 | -50.8118
-10.5 | -0.6835 | 0.01368 | -0.0855 | -49.9635
-10 | -0.6394 | 0.01308 | -0.0841 | -48.8838
-9.5 | -0.5947 | 0.01246 | -0.0827 | -47.7287
-9 | -0.5488 | 0.01198 | -0.0815 | -45.8097
-8.5 | -0.505 | 0.01114 | -0.0799 | -45.3321
-8 | -0.4587 | 0.01058 | -0.0787 | -43.3554
-7.5 | -0.411 | 0.01018 | -0.0777 | -40.3733
-7 | -0.3621 | 0.00984 | -0.0769 | -36.7988
-6.5 | -0.312 | 0.00955 | -0.0764 | -32.6702
-6 | -0.2632 | 0.00904 | -0.0755 | -29.115
-5.5 | -0.2124 | 0.00874 | -0.0751 | -24.3021
-5 | -0.1615 | 0.00843 | -0.0746 | -19.1578
-4.5 | -0.1104 | 0.00815 | -0.0742 | -13.546
-4 | -0.0591 | 0.00789 | -0.0738 | -7.4905
-3.5 | -0.0071 | 0.00772 | -0.0735 | -0.91969
-3 | 0.0447 | 0.0075 | -0.0732 | 5.96
-2.5 | 0.095 | 0.0072 | -0.0726 | 13.1944
-2 | 0.1408 | 0.0067 | -0.0711 | 21.0149
-1.5 | 0.1806 | 0.00601 | -0.0685 | 30.0499
-1 | 0.1944 | 0.00438 | -0.0606 | 44.3836
-0.5 | 0.2503 | 0.00434 | -0.061 | 57.6728
0 | 0.3076 | 0.00434 | -0.0617 | 70.8756
0.5 | 0.3646 | 0.00436 | -0.0623 | 83.6239
1 | 0.4206 | 0.00446 | -0.0625 | 94.3049
1.5 | 0.4769 | 0.00444 | -0.063 | 107.4099
2 | 0.5328 | 0.00443 | -0.0635 | 120.2709
2.5 | 0.5867 | 0.00446 | -0.0636 | 131.5471
3 | 0.6341 | 0.00463 | -0.0622 | 136.9546
3.5 | 0.6692 | 0.00501 | -0.0583 | 133.5729
4 | 0.692 | 0.0054 | -0.0518 | 128.1481
4.5 | 0.7095 | 0.0059 | -0.0443 | 120.2542
5 | 0.7132 | 0.00692 | -0.0345 | 103.0636
5.5 | 0.7168 | 0.00822 | -0.0252 | 87.2019
6.5 | 0.7428 | 0.01078 | -0.0113 | 68.9054
7 | 0.7624 | 0.01203 | -0.0059 | 63.3749
7.5 | 0.7857 | 0.01325 | -0.0014 | 59.2981
8 | 0.8139 | 0.01429 | 0.0023 | 56.9559
8.5 | 0.8472 | 0.01518 | 0.005 | 55.8103
9 | 0.8839 | 0.01597 | 0.0071 | 55.3475
9.5 | 0.919 | 0.01677 | 0.0094 | 54.8002
10 | 0.9541 | 0.01767 | 0.0116 | 53.9955
10.5 | 0.9887 | 0.01852 | 0.0138 | 53.3855
11 | 1.0213 | 0.01954 | 0.0162 | 52.2671
11.5 | 1.0547 | 0.02048 | 0.0184 | 51.499
12.5 | 1.1339 | 0.0231 | 0.0188 | 49.0866
14 | 1.2491 | 0.02811 | 0.0181 | 44.4361
14.5 | 1.2754 | 0.02981 | 0.0202 | 42.7843
15 | 1.2989 | 0.03173 | 0.0224 | 40.936
15.5 | 1.3186 | 0.03402 | 0.0248 | 38.7596
16 | 1.3377 | 0.03647 | 0.0269 | 36.6795
16.5 | 1.3551 | 0.03916 | 0.0288 | 34.6042
17 | 1.3749 | 0.04172 | 0.0303 | 32.9554
17.5 | 1.3897 | 0.04484 | 0.0318 | 30.9924
18 | 1.4028 | 0.04824 | 0.0331 | 29.0796
18.5 | 1.4059 | 0.05276 | 0.0344 | 26.6471
19 | 1.4025 | 0.05823 | 0.0353 | 24.0855
19.5 | 1.4111 | 0.06265 | 0.0354 | 22.5235
20 | 1.4125 | 0.06804 | 0.0351 | 20.7598

## 51. Re 2M Mach 0.10 (1)
BIGFOIL.COM POLAR EXPORT
NACA67-415 a=0.5
NACA67-415 a=0.5 |  |  |  | Cl Max: | 1.41 | at alpha= | 12 | deg
JavaFoil+Calcfoil stall+Eppler ext transition |  |  |  | L/D Max: | 148.429 | at alpha= | 5.5 | deg
Re: | 2000000 |  |  | Cd Min: | 0.00402 | at alpha= | -1.5 | deg
Mach: | 0.1 |  |  | Cl=0 at alpha= | -2.6639 | deg
|  |  |  | @ Cl=0.1, Cd= | 0.0061908
|  |  |  | @ Cl=0.4, Cd= | 0.0046956
|  |  |  | @ Cl=0.6, Cd= | 0.0052634
alpha (deg) | Cl | Cd | Cm | Cl/Cd
-15 | -0.758 | 0.10786 | -0.012 | -7.024
-14.5 | -0.763 | 0.10181 | -0.013 | -7.494
-14 | -0.765 | 0.09554 | -0.013 | -8.003
-13.5 | -0.761 | 0.08908 | -0.014 | -8.538
-13 | -0.752 | 0.08457 | -0.014 | -8.896
-12.5 | -0.741 | 0.07899 | -0.015 | -9.38
-12 | -0.728 | 0.07377 | -0.016 | -9.863
-11.5 | -0.71 | 0.069 | -0.017 | -10.286
-11 | -0.694 | 0.06214 | -0.02 | -11.161
-10.5 | -0.674 | 0.05531 | -0.022 | -12.194
-10 | -0.768 | 0.01278 | -0.034 | -60.083
-9.5 | -0.735 | 0.01197 | -0.035 | -61.386
-9 | -0.695 | 0.01145 | -0.037 | -60.745
-8.5 | -0.652 | 0.01093 | -0.038 | -59.692
-8 | -0.606 | 0.01051 | -0.039 | -57.657
-7.5 | -0.556 | 0.01013 | -0.04 | -54.888
-7 | -0.504 | 0.00975 | -0.041 | -51.706
-6.5 | -0.45 | 0.00941 | -0.043 | -47.829
-6 | -0.395 | 0.0091 | -0.044 | -43.416
-5.5 | -0.338 | 0.00881 | -0.045 | -38.376
-5 | -0.28 | 0.00825 | -0.046 | -33.998
-4.5 | -0.222 | 0.008 | -0.048 | -27.723
-4 | -0.162 | 0.00753 | -0.049 | -21.545
-3.5 | -0.102 | 0.00729 | -0.05 | -13.996
-3 | -0.041 | 0.00748 | -0.051 | -5.509
-2.5 | 0.02 | 0.00731 | -0.052 | 2.722
-2 | 0.081 | 0.00715 | -0.054 | 11.378
-1.5 | 0.143 | 0.00402 | -0.055 | 35.656
-1 | 0.206 | 0.00411 | -0.056 | 50.109
-0.5 | 0.268 | 0.00421 | -0.057 | 63.618
0 | 0.327 | 0.00448 | -0.059 | 72.995
0.5 | 0.388 | 0.00467 | -0.06 | 83.152
1 | 0.449 | 0.0048 | -0.061 | 93.488
1.5 | 0.51 | 0.00499 | -0.062 | 102.082
2 | 0.57 | 0.00517 | -0.063 | 110.275
2.5 | 0.631 | 0.00536 | -0.065 | 117.815
3 | 0.688 | 0.00554 | -0.066 | 124.224
3.5 | 0.747 | 0.00571 | -0.067 | 130.953
4 | 0.806 | 0.00589 | -0.068 | 136.824
4.5 | 0.864 | 0.00609 | -0.069 | 141.747
5 | 0.921 | 0.00633 | -0.071 | 145.594
5.5 | 0.976 | 0.00658 | -0.072 | 148.429
6 | 1.025 | 0.01287 | -0.073 | 79.657
6.5 | 1.077 | 0.01338 | -0.074 | 80.474
7 | 1.127 | 0.0139 | -0.075 | 81.041
7.5 | 1.174 | 0.01448 | -0.076 | 81.049
8 | 1.219 | 0.01541 | -0.077 | 79.098
8.5 | 1.261 | 0.01613 | -0.078 | 78.148
9 | 1.297 | 0.01681 | -0.079 | 77.183
9.5 | 1.329 | 0.01765 | -0.081 | 75.284
10 | 1.356 | 0.0185 | -0.082 | 73.273
10.5 | 1.377 | 0.0194 | -0.083 | 71.022
11 | 1.394 | 0.02027 | -0.084 | 68.77
11.5 | 1.405 | 0.02136 | -0.085 | 65.762
12 | 1.41 | 0.02243 | -0.086 | 62.859
12.5 | 1.41 | 0.02342 | -0.087 | 60.202
13 | 1.404 | 0.02489 | -0.088 | 56.397
13.5 | 1.392 | 0.02639 | -0.089 | 52.761
14 | 1.375 | 0.02801 | -0.09 | 49.096
14.5 | 1.352 | 0.03023 | -0.09 | 44.734
15 | 1.321 | 0.03212 | -0.091 | 41.139
15.5 | 1.275 | 0.03739 | -0.091 | 34.088
16 | 1.104 | 0.09063 | -0.072 | 12.178
16.5 | 1.04 | 0.11396 | -0.063 | 9.127
17 | 0.997 | 0.12586 | -0.06 | 7.92

## 52. Re 2M Mach 0.10 (2)
BIGFOIL.COM POLAR EXPORT
NACA67-415 a=0.5
NACA67-415 a=0.5 |  |  |  | Cl Max: | 1.1348 | at alpha= | 12.5 | deg
XFOIL ncrit=9 |  |  |  | L/D Max: | 133.479 | at alpha= | 3.5 | deg
Re: | 2000000 |  |  | Cd Min: | 0.19615 | at alpha= | -20 | deg
Mach: | 0.1 |  |  | Cl=0 at alpha= | -3.4461 | deg
|  |  |  | @ Cl=0.1, Cd= | 0.0071887
|  |  |  | @ Cl=0.4, Cd= | 0.0044353
|  |  |  | @ Cl=0.6, Cd= | 0.0045505
alpha (deg) | Cl | Cd | Cm | Cl/Cd
-20 | -0.4017 | 0.19615 | -0.0549 | -2.0479
-18 | -0.9047 | 0.05503 | -0.1229 | -16.4401
-17.5 | -0.9677 | 0.04113 | -0.1294 | -23.5278
-17 | -1 | 0.03458 | -0.1275 | -28.9184
-16.5 | -1.0093 | 0.0307 | -0.124 | -32.8762
-16 | -1.0033 | 0.02808 | -0.1205 | -35.7301
-15.5 | -0.9907 | 0.02593 | -0.1169 | -38.2067
-15 | -0.9665 | 0.02457 | -0.114 | -39.3366
-14.5 | -0.9411 | 0.02331 | -0.111 | -40.3732
-14 | -0.919 | 0.02181 | -0.1072 | -42.1366
-13.5 | -0.8933 | 0.02042 | -0.1038 | -43.7463
-13 | -0.8614 | 0.0194 | -0.1009 | -44.4021
-12.5 | -0.8288 | 0.01834 | -0.098 | -45.1908
-12 | -0.7999 | 0.01677 | -0.0944 | -47.6983
-11.5 | -0.7677 | 0.01536 | -0.0912 | -49.9805
-11 | -0.7271 | 0.0146 | -0.0892 | -49.8014
-10.5 | -0.6846 | 0.01394 | -0.0874 | -49.1105
-10 | -0.6403 | 0.0133 | -0.0859 | -48.1429
-9.5 | -0.5955 | 0.01262 | -0.0844 | -47.187
-9 | -0.5493 | 0.01211 | -0.0831 | -45.3592
-8.5 | -0.5043 | 0.01134 | -0.0816 | -44.4709
-8 | -0.4584 | 0.01066 | -0.0802 | -43.0019
-7.5 | -0.4106 | 0.01024 | -0.0791 | -40.0977
-7 | -0.3619 | 0.00989 | -0.0782 | -36.5925
-6.5 | -0.3119 | 0.00959 | -0.0775 | -32.5235
-6 | -0.2628 | 0.00908 | -0.0766 | -28.9427
-5.5 | -0.2118 | 0.00876 | -0.076 | -24.1781
-5 | -0.1605 | 0.00848 | -0.0756 | -18.9269
-4.5 | -0.1094 | 0.00817 | -0.075 | -13.3905
-4 | -0.0578 | 0.00791 | -0.0746 | -7.3072
-3.5 | -0.0056 | 0.00775 | -0.0743 | -0.72258
-3 | 0.0463 | 0.00752 | -0.0739 | 6.1569
-2.5 | 0.097 | 0.00722 | -0.0733 | 13.4349
-2 | 0.143 | 0.00674 | -0.0718 | 21.2166
-1.5 | 0.1828 | 0.00604 | -0.0691 | 30.2649
-1 | 0.1957 | 0.0044 | -0.061 | 44.4773
-0.5 | 0.2516 | 0.00435 | -0.0613 | 57.8391
0 | 0.3093 | 0.00435 | -0.062 | 71.1034
0.5 | 0.3666 | 0.00437 | -0.0626 | 83.8902
1 | 0.4229 | 0.00448 | -0.0629 | 94.3973
1.5 | 0.4795 | 0.00446 | -0.0633 | 107.5112
2 | 0.5356 | 0.00444 | -0.0638 | 120.6306
2.5 | 0.5895 | 0.00448 | -0.0638 | 131.5848
3.5 | 0.6714 | 0.00503 | -0.0583 | 133.4791
4 | 0.6918 | 0.00542 | -0.0511 | 127.6384
4.5 | 0.7094 | 0.00596 | -0.0436 | 119.0268
5 | 0.7131 | 0.00699 | -0.0338 | 102.0172
5.5 | 0.7167 | 0.00831 | -0.0244 | 86.2455
6.5 | 0.7419 | 0.01093 | -0.0103 | 67.8774
7 | 0.7622 | 0.01217 | -0.005 | 62.6294
7.5 | 0.7853 | 0.01342 | -0.0004 | 58.5171
8 | 0.8132 | 0.01449 | 0.0034 | 56.1215
8.5 | 0.8473 | 0.01537 | 0.006 | 55.1269
9 | 0.8836 | 0.0162 | 0.0083 | 54.5432
9.5 | 0.9195 | 0.017 | 0.0105 | 54.0882
10 | 0.9542 | 0.01794 | 0.0128 | 53.1884
10.5 | 0.9893 | 0.0188 | 0.0151 | 52.6223
11 | 1.022 | 0.01985 | 0.0175 | 51.4861
11.5 | 1.0549 | 0.02085 | 0.0198 | 50.5947
12.5 | 1.1348 | 0.02356 | 0.0203 | 48.1664

## 53. Re 2M Mach 0.25 (1)
BIGFOIL.COM POLAR EXPORT
NACA67-415 a=0.5
NACA67-415 a=0.5 |  |  |  | Cl Max: | 1.364 | at alpha= | 11 | deg
JavaFoil+Calcfoil stall+Eppler ext transition |  |  |  | L/D Max: | 144.798 | at alpha= | 5 | deg
Re: | 2000000 |  |  | Cd Min: | 0.00393 | at alpha= | -1.5 | deg
Mach: | 0.25 |  |  | Cl=0 at alpha= | -2.6613 | deg
|  |  |  | @ Cl=0.1, Cd= | 0.0063919
|  |  |  | @ Cl=0.4, Cd= | 0.0047554
|  |  |  | @ Cl=0.6, Cd= | 0.0053507
alpha (deg) | Cl | Cd | Cm | Cl/Cd
-14 | -0.638 | 0.10725 | -0.013 | -5.949
-13.5 | -0.657 | 0.09924 | -0.013 | -6.616
-13 | -0.668 | 0.09196 | -0.014 | -7.262
-12.5 | -0.671 | 0.0967 | -0.012 | -6.938
-12 | -0.674 | 0.07856 | -0.015 | -8.582
-11.5 | -0.67 | 0.07354 | -0.016 | -9.107
-11 | -0.66 | 0.06833 | -0.017 | -9.66
-10.5 | -0.646 | 0.0638 | -0.019 | -10.118
-10 | -0.627 | 0.05862 | -0.02 | -10.696
-9.5 | -0.606 | 0.05321 | -0.022 | -11.381
-9 | -0.694 | 0.01209 | -0.037 | -57.38
-8.5 | -0.656 | 0.01138 | -0.039 | -57.64
-8 | -0.613 | 0.01088 | -0.04 | -56.288
-7.5 | -0.564 | 0.01049 | -0.041 | -53.729
-7 | -0.512 | 0.01008 | -0.043 | -50.855
-6.5 | -0.459 | 0.00967 | -0.044 | -47.427
-6 | -0.403 | 0.00933 | -0.045 | -43.206
-5.5 | -0.346 | 0.00873 | -0.046 | -39.614
-5 | -0.287 | 0.00825 | -0.047 | -34.789
-4.5 | -0.227 | 0.00835 | -0.049 | -27.2
-4 | -0.166 | 0.00805 | -0.05 | -20.638
-3.5 | -0.105 | 0.00782 | -0.051 | -13.373
-3 | -0.042 | 0.0076 | -0.052 | -5.562
-2.5 | 0.02 | 0.00742 | -0.054 | 2.752
-2 | 0.084 | 0.00723 | -0.055 | 11.549
-1.5 | 0.147 | 0.00393 | -0.056 | 37.496
-1 | 0.212 | 0.00402 | -0.058 | 52.595
-0.5 | 0.275 | 0.0043 | -0.059 | 63.971
0 | 0.336 | 0.00458 | -0.06 | 73.281
0.5 | 0.398 | 0.00475 | -0.061 | 83.771
1 | 0.461 | 0.00492 | -0.063 | 93.674
1.5 | 0.523 | 0.00512 | -0.064 | 102.165
2 | 0.586 | 0.00531 | -0.065 | 110.339
2.5 | 0.648 | 0.00549 | -0.066 | 117.899
3 | 0.706 | 0.0057 | -0.068 | 124.019
3.5 | 0.767 | 0.00587 | -0.069 | 130.699
4 | 0.827 | 0.00606 | -0.07 | 136.464
4.5 | 0.886 | 0.00626 | -0.071 | 141.576
5 | 0.944 | 0.00652 | -0.072 | 144.798
5.5 | 0.996 | 0.01267 | -0.073 | 78.629
6 | 1.05 | 0.01338 | -0.075 | 78.495
6.5 | 1.102 | 0.01394 | -0.076 | 79.003
7 | 1.151 | 0.01452 | -0.077 | 79.266
7.5 | 1.197 | 0.01517 | -0.078 | 78.896
8 | 1.24 | 0.01622 | -0.079 | 76.429
8.5 | 1.279 | 0.01702 | -0.08 | 75.16
9 | 1.311 | 0.01784 | -0.082 | 73.5
9.5 | 1.336 | 0.01876 | -0.083 | 71.188
10 | 1.353 | 0.01978 | -0.084 | 68.404
10.5 | 1.363 | 0.02078 | -0.085 | 65.574
11 | 1.364 | 0.02193 | -0.086 | 62.192
11.5 | 1.357 | 0.02322 | -0.087 | 58.428
12 | 1.34 | 0.0246 | -0.088 | 54.457
12.5 | 1.314 | 0.02629 | -0.089 | 49.968
13 | 1.276 | 0.02867 | -0.09 | 44.487
13.5 | 1.225 | 0.03223 | -0.09 | 38.008
14 | 1.012 | 0.09209 | -0.062 | 10.989
14.5 | 0.95 | 0.10595 | -0.054 | 8.968
15 | 0.886 | 0.11599 | -0.051 | 7.635
15.5 | 0.814 | 0.12654 | -0.048 | 6.433
16 | 0.739 | 0.13595 | -0.048 | 5.438

## 54. Re 2M Mach 0.25 (2)
BIGFOIL.COM POLAR EXPORT
NACA67-415 a=0.5
NACA67-415 a=0.5 |  |  |  | Cl Max: | 1.3251 | at alpha= | 17 | deg
XFOIL ncrit=9 |  |  |  | L/D Max: | 136.66 | at alpha= | 3 | deg
Re: | 2000000 |  |  | Cd Min: | 0.1614 | at alpha= | -17.5 | deg
Mach: | 0.25 |  |  | Cl=0 at alpha= | -3.5275 | deg
|  |  |  | @ Cl=0.1, Cd= | 0.0073792
|  |  |  | @ Cl=0.4, Cd= | 0.004501
|  |  |  | @ Cl=0.6, Cd= | 0.0045658
alpha (deg) | Cl | Cd | Cm | Cl/Cd
-17.5 | -0.3412 | 0.1614 | -0.0758 | -2.114
-17 | -0.3308 | 0.15381 | -0.0797 | -2.1507
-16 | -0.2955 | 0.14287 | -0.0867 | -2.0683
-15.5 | -0.3046 | 0.13012 | -0.092 | -2.3409
-15 | -0.2987 | 0.12215 | -0.0961 | -2.4454
-14.5 | -0.6773 | 0.0456 | -0.1371 | -14.8531
-14 | -0.7291 | 0.0368 | -0.1366 | -19.8125
-13.5 | -0.7658 | 0.03098 | -0.1311 | -24.7192
-13 | -0.7751 | 0.02729 | -0.1252 | -28.4023
-12.5 | -0.7792 | 0.02397 | -0.1184 | -32.5073
-12 | -0.7654 | 0.02165 | -0.1127 | -35.3533
-11.5 | -0.7398 | 0.01999 | -0.1081 | -37.0085
-11 | -0.7248 | 0.01709 | -0.1021 | -42.4108
-10.5 | -0.6869 | 0.01592 | -0.0988 | -43.147
-10 | -0.6445 | 0.01492 | -0.0961 | -43.1971
-9.5 | -0.5998 | 0.01388 | -0.0939 | -43.2133
-9 | -0.5526 | 0.01303 | -0.092 | -42.4098
-8.5 | -0.504 | 0.01231 | -0.0903 | -40.9423
-8 | -0.4569 | 0.01127 | -0.0885 | -40.5413
-7.5 | -0.4075 | 0.01065 | -0.0871 | -38.2629
-7 | -0.3575 | 0.01022 | -0.0857 | -34.9804
-6.5 | -0.3074 | 0.0098 | -0.0843 | -31.3673
-6 | -0.2574 | 0.00934 | -0.083 | -27.5589
-5.5 | -0.2071 | 0.00893 | -0.0817 | -23.1915
-5 | -0.1548 | 0.00864 | -0.0808 | -17.9167
-4.5 | -0.1029 | 0.00829 | -0.0799 | -12.4125
-4 | -0.0499 | 0.00807 | -0.0793 | -6.1834
-3.5 | 0.0029 | 0.00787 | -0.0787 | 0.36849
-3 | 0.0555 | 0.0076 | -0.078 | 7.3026
-2.5 | 0.1079 | 0.00734 | -0.0773 | 14.7003
-2 | 0.1553 | 0.00688 | -0.0757 | 22.5727
-1.5 | 0.1957 | 0.00623 | -0.0728 | 31.4125
-1 | 0.2098 | 0.0047 | -0.0647 | 44.6383
-0.5 | 0.2593 | 0.0044 | -0.0632 | 58.9318
0 | 0.3187 | 0.0044 | -0.0639 | 72.4318
0.5 | 0.3778 | 0.00447 | -0.0644 | 84.519
1 | 0.4351 | 0.00455 | -0.0645 | 95.6264
1.5 | 0.4934 | 0.00454 | -0.0649 | 108.6784
2 | 0.5503 | 0.00452 | -0.0652 | 121.7478
2.5 | 0.6046 | 0.00457 | -0.0648 | 132.2976
3 | 0.6505 | 0.00476 | -0.0627 | 136.6597
3.5 | 0.6812 | 0.00512 | -0.0573 | 133.0469
4 | 0.6924 | 0.00561 | -0.0478 | 123.4225
4.5 | 0.7096 | 0.00628 | -0.04 | 112.9936
5 | 0.7135 | 0.00741 | -0.03 | 96.2888
5.5 | 0.7161 | 0.00884 | -0.0204 | 81.0068
6 | 0.722 | 0.01039 | -0.0118 | 69.4899
6.5 | 0.7385 | 0.01172 | -0.0054 | 63.0119
7 | 0.7592 | 0.01305 | 0.0001 | 58.1762
7.5 | 0.7825 | 0.0144 | 0.0049 | 54.3403
8 | 0.8117 | 0.01555 | 0.0087 | 52.1994
8.5 | 0.8482 | 0.01645 | 0.0114 | 51.5623
9.5 | 0.9216 | 0.01833 | 0.0165 | 50.2782
10 | 0.9576 | 0.01937 | 0.019 | 49.4373
10.5 | 0.9922 | 0.02044 | 0.0217 | 48.5421
11.5 | 1.0577 | 0.02292 | 0.0273 | 46.1475
12 | 1.0894 | 0.02439 | 0.0299 | 44.6658
12.5 | 1.1385 | 0.02618 | 0.0285 | 43.4874
13 | 1.1878 | 0.02855 | 0.026 | 41.6042
14 | 1.2474 | 0.0329 | 0.0297 | 37.9149
14.5 | 1.267 | 0.03553 | 0.0326 | 35.66
15 | 1.2806 | 0.03877 | 0.0356 | 33.0307
15.5 | 1.2981 | 0.04188 | 0.038 | 30.9957
16 | 1.3125 | 0.04541 | 0.0401 | 28.9033
16.5 | 1.3221 | 0.04956 | 0.042 | 26.6768
17 | 1.3251 | 0.05452 | 0.0435 | 24.3048
17.5 | 1.314 | 0.06127 | 0.0445 | 21.4461
18 | 1.3172 | 0.0669 | 0.0446 | 19.6891
18.5 | 1.3033 | 0.07487 | 0.0437 | 17.4075
19 | 1.2938 | 0.08285 | 0.0418 | 15.6162
19.5 | 1.2633 | 0.09421 | 0.0378 | 13.4094
20 | 1.2435 | 0.10477 | 0.0331 | 11.8689

## 55. Re 2M Mach 0.50 (1)
BIGFOIL.COM POLAR EXPORT
NACA67-415 a=0.5
NACA67-415 a=0.5 |  |  |  | Cl Max: | 1.253 | at alpha= | 7.5 | deg
JavaFoil+Calcfoil stall+Eppler ext transition |  |  |  | L/D Max: | 141.697 | at alpha= | 5 | deg
Re: | 2000000 |  |  | Cd Min: | 0.00437 | at alpha= | -1 | deg
Mach: | 0.5 |  |  | Cl=0 at alpha= | -2.6643 | deg
|  |  |  | @ Cl=0.1, Cd= | 0.007675
|  |  |  | @ Cl=0.4, Cd= | 0.0047594
|  |  |  | @ Cl=0.6, Cd= | 0.0055112
alpha (deg) | Cl | Cd | Cm | Cl/Cd
-20 | -0.962 | 0.17801 | -0.009 | -5.406
-19.5 | -0.935 | 0.17321 | -0.009 | -5.4
-19 | -0.908 | 0.16948 | -0.01 | -5.359
-18.5 | -0.882 | 0.16381 | -0.011 | -5.383
-18 | -0.852 | 0.15859 | -0.011 | -5.375
-17.5 | -0.825 | 0.15305 | -0.011 | -5.388
-17 | -0.797 | 0.14602 | -0.012 | -5.461
-16.5 | -0.77 | 0.14145 | -0.012 | -5.446
-16 | -0.743 | 0.14054 | -0.013 | -5.287
-15.5 | -0.716 | 0.13548 | -0.014 | -5.286
-15 | -0.687 | 0.12982 | -0.014 | -5.291
-14.5 | -0.659 | 0.12388 | -0.014 | -5.319
-14 | -0.632 | 0.11676 | -0.015 | -5.409
-13.5 | -0.604 | 0.11307 | -0.015 | -5.343
-13 | -0.577 | 0.1095 | -0.016 | -5.266
-12.5 | -0.549 | 0.10612 | -0.017 | -5.173
-12 | -0.52 | 0.10143 | -0.016 | -5.129
-11.5 | -0.493 | 0.09523 | -0.017 | -5.173
-11 | -0.465 | 0.0919 | -0.017 | -5.059
-10.5 | -0.437 | 0.08953 | -0.018 | -4.884
-10 | -0.41 | 0.08512 | -0.019 | -4.811
-9.5 | -0.381 | 0.08512 | -0.018 | -4.478
-9 | -0.354 | 0.06764 | -0.019 | -5.228
-8.5 | -0.326 | 0.0588 | -0.021 | -5.548
-8 | -0.298 | 0.0535 | -0.021 | -5.578
-7.5 | -0.418 | 0.05113 | -0.02 | -8.177
-7 | -0.416 | 0.04536 | -0.025 | -9.169
-6.5 | -0.473 | 0.01097 | -0.048 | -43.177
-6 | -0.427 | 0.01048 | -0.05 | -40.774
-5.5 | -0.373 | 0.00997 | -0.051 | -37.368
-5 | -0.313 | 0.00951 | -0.053 | -32.869
-4.5 | -0.249 | 0.00912 | -0.054 | -27.314
-4 | -0.183 | 0.00878 | -0.055 | -20.879
-3.5 | -0.116 | 0.0084 | -0.057 | -13.77
-3 | -0.047 | 0.00813 | -0.058 | -5.77
-2.5 | 0.023 | 0.00791 | -0.06 | 2.869
-2 | 0.093 | 0.00769 | -0.061 | 12.07
-1.5 | 0.163 | 0.00754 | -0.062 | 21.658
-1 | 0.236 | 0.00437 | -0.064 | 53.872
-0.5 | 0.307 | 0.00463 | -0.065 | 66.173
0 | 0.374 | 0.00462 | -0.067 | 80.818
0.5 | 0.443 | 0.00499 | -0.068 | 88.819
1 | 0.513 | 0.00523 | -0.07 | 98.165
1.5 | 0.583 | 0.00542 | -0.071 | 107.487
2 | 0.652 | 0.00579 | -0.072 | 112.632
2.5 | 0.721 | 0.00602 | -0.074 | 119.836
3 | 0.785 | 0.00626 | -0.075 | 125.387
3.5 | 0.852 | 0.00649 | -0.077 | 131.21
4 | 0.917 | 0.00675 | -0.078 | 135.914
4.5 | 0.982 | 0.00705 | -0.079 | 139.307
5 | 1.045 | 0.00737 | -0.081 | 141.697
5.5 | 1.097 | 0.01503 | -0.082 | 73.03
6 | 1.15 | 0.01583 | -0.083 | 72.631
6.5 | 1.196 | 0.01673 | -0.084 | 71.479
7 | 1.232 | 0.01816 | -0.086 | 67.837
7.5 | 1.253 | 0.01938 | -0.087 | 64.621
8 | 1.249 | 0.02078 | -0.088 | 60.104
8.5 | 1.194 | 0.02263 | -0.089 | 52.76
9 | 0.777 | 0.02456 | -0.09 | 31.627
9.5 | 0.672 | 0.07008 | -0.043 | 9.594
10 | 0.699 | 0.08765 | -0.041 | 7.97
10.5 | 0.726 | 0.08715 | -0.042 | 8.327
11 | 0.754 | 0.09194 | -0.045 | 8.198
11.5 | 0.781 | 0.0969 | -0.046 | 8.055
12 | 0.807 | 0.09954 | -0.047 | 8.11
12.5 | 0.834 | 0.10746 | -0.048 | 7.764

## 56. Re 2M Mach 0.50 (2)
BIGFOIL.COM POLAR EXPORT
NACA67-415 a=0.5
NACA67-415 a=0.5 |  |  |  | Cl Max: | 1.0727 | at alpha= | 13 | deg
XFOIL ncrit=9 |  |  |  | L/D Max: | 126.554 | at alpha= | 2.5 | deg
Re: | 2000000 |  |  | Cd Min: | 0.21735 | at alpha= | -20 | deg
Mach: | 0.5 |  |  | Cl=0 at alpha= | -4.0517 | deg
|  |  |  | @ Cl=0.1, Cd= | 0.0080968
|  |  |  | @ Cl=0.4, Cd= | 0.0047309
|  |  |  | @ Cl=0.6, Cd= | 0.0049505
alpha (deg) | Cl | Cd | Cm | Cl/Cd
-20 | -0.4061 | 0.21735 | -0.0615 | -1.8684
-19.5 | -0.3846 | 0.21094 | -0.0658 | -1.8233
-19 | -0.3653 | 0.20317 | -0.0702 | -1.798
-18.5 | -0.3474 | 0.19499 | -0.0747 | -1.7816
-18 | -0.3301 | 0.18678 | -0.0791 | -1.7673
-17.5 | -0.3078 | 0.18059 | -0.0833 | -1.7044
-17 | -0.2906 | 0.17267 | -0.0875 | -1.683
-16.5 | -0.2765 | 0.16384 | -0.0919 | -1.6876
-16 | -0.2555 | 0.15764 | -0.0959 | -1.6208
-15.5 | -0.2384 | 0.1502 | -0.1 | -1.5872
-15 | -0.224 | 0.14206 | -0.1043 | -1.5768
-14.5 | -0.2124 | 0.13359 | -0.1087 | -1.5899
-14 | -0.1963 | 0.12657 | -0.1126 | -1.5509
-13.5 | -0.1815 | 0.1195 | -0.1165 | -1.5188
-13 | -0.171 | 0.11167 | -0.1206 | -1.5313
-12.5 | -0.1672 | 0.10282 | -0.125 | -1.6261
-12 | -0.1692 | 0.09331 | -0.1295 | -1.8133
-11.5 | -0.1761 | 0.08398 | -0.1342 | -2.0969
-11 | -0.1786 | 0.07594 | -0.1383 | -2.3519
-10.5 | -0.1846 | 0.06772 | -0.1426 | -2.7259
-10 | -0.2121 | 0.0559 | -0.1505 | -3.7943
-9.5 | -0.2579 | 0.04418 | -0.1561 | -5.8375
-9 | -0.3026 | 0.03664 | -0.1519 | -8.2587
-8.5 | -0.3442 | 0.03023 | -0.1428 | -11.386
-8 | -0.3842 | 0.02381 | -0.1305 | -16.1361
-7.5 | -0.3992 | 0.01743 | -0.1196 | -22.903
-7 | -0.3535 | 0.01406 | -0.116 | -25.1422
-6.5 | -0.2883 | 0.01212 | -0.1148 | -23.7871
-6 | -0.2265 | 0.01095 | -0.113 | -20.6849
-5.5 | -0.1677 | 0.0101 | -0.1107 | -16.604
-5 | -0.1098 | 0.00944 | -0.1085 | -11.6314
-4.5 | -0.0512 | 0.00907 | -0.1066 | -5.645
-4 | 0.0059 | 0.00861 | -0.1047 | 0.68525
-3.5 | 0.0631 | 0.00828 | -0.1029 | 7.6208
-3 | 0.1195 | 0.008 | -0.1011 | 14.9375
-2.5 | 0.1738 | 0.00775 | -0.0989 | 22.4258
-2 | 0.2224 | 0.0075 | -0.0957 | 29.6533
-1.5 | 0.2615 | 0.00695 | -0.0908 | 37.6259
-1 | 0.283 | 0.00602 | -0.0824 | 47.01
-0.5 | 0.2904 | 0.0047 | -0.0709 | 61.7872
0 | 0.3546 | 0.00471 | -0.0708 | 75.2866
0.5 | 0.4197 | 0.00474 | -0.0709 | 88.5443
1 | 0.4814 | 0.00496 | -0.07 | 97.0565
1.5 | 0.5437 | 0.00493 | -0.0696 | 110.284
2 | 0.5998 | 0.00495 | -0.0678 | 121.1717
2.5 | 0.6391 | 0.00505 | -0.0623 | 126.5545
3 | 0.6628 | 0.0054 | -0.0537 | 122.7407
3.5 | 0.6833 | 0.00604 | -0.0448 | 113.1291
4 | 0.7005 | 0.00692 | -0.0355 | 101.2283
5 | 0.7201 | 0.00951 | -0.0157 | 75.7203
5.5 | 0.7145 | 0.01151 | -0.004 | 62.0765
6 | 0.719 | 0.0135 | 0.0055 | 53.2593
6.5 | 0.7313 | 0.01545 | 0.0132 | 47.3333
7 | 0.7517 | 0.01725 | 0.0196 | 43.5768
7.5 | 0.7769 | 0.01904 | 0.0251 | 40.8036
8 | 0.8142 | 0.0205 | 0.029 | 39.7171
8.5 | 0.8533 | 0.02193 | 0.0327 | 38.9102
9 | 0.8944 | 0.02337 | 0.0362 | 38.2713
9.5 | 0.9325 | 0.02508 | 0.04 | 37.181
10 | 0.9677 | 0.02697 | 0.0441 | 35.8806
10.5 | 1.0026 | 0.02907 | 0.0481 | 34.4892
11 | 1.0303 | 0.03167 | 0.0527 | 32.5324
12 | 1.0648 | 0.03878 | 0.0623 | 27.4575
12.5 | 1.0702 | 0.04376 | 0.0664 | 24.4561
13 | 1.0727 | 0.05056 | 0.0674 | 21.2164
13.5 | 1.058 | 0.05995 | 0.0659 | 17.648
14 | 1.028 | 0.07169 | 0.0617 | 14.3395
15.5 | 0.9247 | 0.11058 | 0.0433 | 8.3623
16 | 0.8937 | 0.12536 | 0.0344 | 7.1291
16.5 | 0.868 | 0.13968 | 0.026 | 6.2142
17 | 0.8459 | 0.15382 | 0.0177 | 5.4993
17.5 | 0.8255 | 0.16847 | 0.009 | 4.9
18 | 0.8034 | 0.18467 | -0.0002 | 4.3505

## 57. Re 3M Mach 0.00 (1)
BIGFOIL.COM POLAR EXPORT
NACA67-415 a=0.5
NACA67-415 a=0.5 |  |  |  | Cl Max: | 1.423 | at alpha= | 12.5 | deg
JavaFoil+Calcfoil stall+Eppler ext transition |  |  |  | L/D Max: | 153.9 | at alpha= | 5 | deg
Re: | 3000000 |  |  | Cd Min: | 0.00377 | at alpha= | -1.5 | deg
Mach: | 0 |  |  | Cl=0 at alpha= | -2.6639 | deg
|  |  |  | @ Cl=0.1, Cd= | 0.0051571
|  |  |  | @ Cl=0.4, Cd= | 0.0044644
|  |  |  | @ Cl=0.6, Cd= | 0.0049439
alpha (deg) | Cl | Cd | Cm | Cl/Cd
-16.5 | -0.758 | 0.12098 | -0.011 | -6.263
-16 | -0.767 | 0.1161 | -0.011 | -6.608
-15.5 | -0.775 | 0.10745 | -0.012 | -7.214
-15 | -0.78 | 0.10187 | -0.013 | -7.661
-14.5 | -0.783 | 0.09533 | -0.013 | -8.213
-14 | -0.783 | 0.08961 | -0.014 | -8.737
-13.5 | -0.776 | 0.08426 | -0.015 | -9.215
-13 | -0.767 | 0.07896 | -0.016 | -9.715
-12.5 | -0.757 | 0.07218 | -0.018 | -10.481
-12 | -0.75 | 0.06187 | -0.02 | -12.114
-11.5 | -0.855 | 0.01435 | -0.03 | -59.574
-11 | -0.836 | 0.01271 | -0.032 | -65.818
-10.5 | -0.808 | 0.01193 | -0.033 | -67.689
-10 | -0.774 | 0.01144 | -0.034 | -67.659
-9.5 | -0.737 | 0.01096 | -0.035 | -67.24
-9 | -0.696 | 0.01044 | -0.036 | -66.687
-8.5 | -0.652 | 0.01001 | -0.038 | -65.159
-8 | -0.606 | 0.00962 | -0.039 | -62.928
-7.5 | -0.555 | 0.00929 | -0.04 | -59.733
-7 | -0.503 | 0.00894 | -0.041 | -56.269
-6.5 | -0.449 | 0.00864 | -0.043 | -51.998
-6 | -0.394 | 0.00832 | -0.044 | -47.337
-5.5 | -0.337 | 0.00808 | -0.045 | -41.743
-5 | -0.28 | 0.00785 | -0.046 | -35.636
-4.5 | -0.221 | 0.00765 | -0.047 | -28.904
-4 | -0.162 | 0.0074 | -0.049 | -21.839
-3.5 | -0.102 | 0.00721 | -0.05 | -14.102
-3 | -0.041 | 0.00611 | -0.051 | -6.724
-2.5 | 0.02 | 0.00564 | -0.052 | 3.515
-2 | 0.081 | 0.00577 | -0.054 | 14.057
-1.5 | 0.143 | 0.00377 | -0.055 | 37.913
-1 | 0.205 | 0.00398 | -0.056 | 51.415
-0.5 | 0.266 | 0.00413 | -0.057 | 64.544
0 | 0.326 | 0.00432 | -0.058 | 75.462
0.5 | 0.386 | 0.00443 | -0.06 | 87.207
1 | 0.447 | 0.00458 | -0.061 | 97.659
1.5 | 0.508 | 0.00473 | -0.062 | 107.233
2 | 0.568 | 0.00486 | -0.063 | 116.862
2.5 | 0.629 | 0.00502 | -0.064 | 125.202
3 | 0.686 | 0.00517 | -0.066 | 132.53
3.5 | 0.745 | 0.00532 | -0.067 | 139.991
4 | 0.803 | 0.00551 | -0.068 | 145.688
4.5 | 0.861 | 0.0057 | -0.069 | 150.937
5 | 0.918 | 0.00596 | -0.07 | 153.9
5.5 | 0.971 | 0.00745 | -0.071 | 130.437
6 | 1.022 | 0.01186 | -0.072 | 86.192
6.5 | 1.074 | 0.01234 | -0.074 | 87.024
7 | 1.123 | 0.01281 | -0.075 | 87.689
7.5 | 1.171 | 0.01334 | -0.076 | 87.795
8 | 1.216 | 0.01422 | -0.077 | 85.508
8.5 | 1.259 | 0.01486 | -0.078 | 84.714
9 | 1.296 | 0.01553 | -0.079 | 83.438
9.5 | 1.329 | 0.01624 | -0.08 | 81.829
10 | 1.357 | 0.01699 | -0.081 | 79.87
10.5 | 1.38 | 0.01773 | -0.083 | 77.838
11 | 1.399 | 0.01857 | -0.084 | 75.318
11.5 | 1.412 | 0.01953 | -0.085 | 72.283
12 | 1.42 | 0.02047 | -0.086 | 69.358
12.5 | 1.423 | 0.02134 | -0.087 | 66.676
13 | 1.421 | 0.02252 | -0.088 | 63.099
13.5 | 1.414 | 0.02379 | -0.089 | 59.417
14 | 1.401 | 0.02516 | -0.09 | 55.699
14.5 | 1.385 | 0.02661 | -0.09 | 52.037
15 | 1.359 | 0.02851 | -0.091 | 47.651
15.5 | 1.326 | 0.03107 | -0.092 | 42.663
16 | 1.29 | 0.03362 | -0.092 | 38.36
16.5 | 1.249 | 0.03707 | -0.093 | 33.686
17 | 1.159 | 0.05605 | -0.088 | 20.684
17.5 | 1.035 | 0.10885 | -0.071 | 9.506

## 58. Re 3M Mach 0.00 (2)
BIGFOIL.COM POLAR EXPORT
NACA67-415 a=0.5
NACA67-415 a=0.5 |  |  |  | Cl Max: | 1.4983 | at alpha= | 20 | deg
XFOIL ncrit=9 |  |  |  | L/D Max: | 144.839 | at alpha= | 2.5 | deg
Re: | 3000000 |  |  | Cd Min: | 0.05824 | at alpha= | 20 | deg
Mach: | 0 |  |  | Cl=0 at alpha= | -3.3566 | deg
|  |  |  | @ Cl=0.1, Cd= | 0.0064374
|  |  |  | @ Cl=0.4, Cd= | 0.0036366
|  |  |  | @ Cl=0.6, Cd= | 0.0041446
alpha (deg) | Cl | Cd | Cm | Cl/Cd
-20 | -1.2105 | 0.03946 | -0.1259 | -30.6766
-19.5 | -1.2179 | 0.03496 | -0.1247 | -34.837
-19 | -1.2189 | 0.03149 | -0.1224 | -38.7075
-18.5 | -1.2113 | 0.02889 | -0.1197 | -41.928
-18 | -1.1939 | 0.02705 | -0.1173 | -44.1368
-17.5 | -1.1743 | 0.02535 | -0.1147 | -46.3235
-17 | -1.159 | 0.02351 | -0.1112 | -49.2982
-16.5 | -1.1342 | 0.02225 | -0.1084 | -50.9753
-16 | -1.1049 | 0.0212 | -0.106 | -52.1179
-15.5 | -1.0736 | 0.02024 | -0.1036 | -53.0435
-15 | -1.0527 | 0.0187 | -0.0997 | -56.2941
-14.5 | -1.0277 | 0.01732 | -0.0962 | -59.336
-14 | -0.9941 | 0.01643 | -0.0935 | -60.5052
-13.5 | -0.9565 | 0.01574 | -0.0915 | -60.7687
-13 | -0.9181 | 0.01501 | -0.0894 | -61.1659
-12.5 | -0.8785 | 0.01431 | -0.0875 | -61.3906
-12 | -0.837 | 0.01369 | -0.0858 | -61.1395
-11.5 | -0.7943 | 0.01314 | -0.0842 | -60.449
-11 | -0.7505 | 0.01263 | -0.0827 | -59.422
-10.5 | -0.7094 | 0.01179 | -0.0808 | -60.1696
-10 | -0.6655 | 0.01113 | -0.0792 | -59.7934
-9.5 | -0.6197 | 0.01067 | -0.078 | -58.0787
-9 | -0.5731 | 0.01026 | -0.0768 | -55.8577
-8.5 | -0.526 | 0.00986 | -0.0757 | -53.3469
-8 | -0.4772 | 0.00954 | -0.0749 | -50.021
-7.5 | -0.4272 | 0.00919 | -0.0743 | -46.4853
-7 | -0.3782 | 0.00868 | -0.0736 | -43.5714
-6.5 | -0.3275 | 0.00836 | -0.0731 | -39.1746
-6 | -0.2761 | 0.00811 | -0.0727 | -34.0444
-5.5 | -0.2247 | 0.00785 | -0.0724 | -28.6242
-5 | -0.1729 | 0.00756 | -0.0721 | -22.8704
-4.5 | -0.1205 | 0.00732 | -0.0719 | -16.4617
-4 | -0.0678 | 0.0071 | -0.0718 | -9.5493
-3.5 | -0.0152 | 0.00687 | -0.0716 | -2.2125
-3 | 0.0378 | 0.00668 | -0.0715 | 5.6587
-2.5 | 0.0905 | 0.0065 | -0.0714 | 13.9231
-2 | 0.1406 | 0.00617 | -0.0708 | 22.7877
-1.5 | 0.1881 | 0.00573 | -0.0696 | 32.8272
-1 | 0.2286 | 0.00503 | -0.0672 | 45.4473
-0.5 | 0.2536 | 0.00363 | -0.0616 | 69.8623
0 | 0.3112 | 0.00364 | -0.0624 | 85.4945
0.5 | 0.3689 | 0.00362 | -0.0632 | 101.9061
1 | 0.425 | 0.00365 | -0.0636 | 116.4384
1.5 | 0.4804 | 0.0037 | -0.0639 | 129.8378
2 | 0.5356 | 0.00379 | -0.0642 | 141.3193
2.5 | 0.5837 | 0.00403 | -0.0631 | 144.8387
3 | 0.6278 | 0.00434 | -0.0611 | 144.6544
3.5 | 0.6573 | 0.00485 | -0.0561 | 135.5258
4 | 0.6704 | 0.00533 | -0.0475 | 125.7786
4.5 | 0.6756 | 0.00627 | -0.0377 | 107.7512
5 | 0.6811 | 0.00745 | -0.0286 | 91.4228
5.5 | 0.6971 | 0.00854 | -0.0219 | 81.6276
6 | 0.7181 | 0.00958 | -0.0163 | 74.9582
6.5 | 0.742 | 0.01059 | -0.0114 | 70.0661
7 | 0.7675 | 0.01164 | -0.007 | 65.9364
8 | 0.8313 | 0.0134 | -0.0006 | 62.0373
8.5 | 0.8687 | 0.0141 | 0.0015 | 61.6099
9 | 0.9068 | 0.0148 | 0.0034 | 61.2703
9.5 | 0.9428 | 0.01557 | 0.0057 | 60.5523
10 | 0.9804 | 0.0163 | 0.0075 | 60.1472
10.5 | 1.0151 | 0.01717 | 0.0098 | 59.1206
11 | 1.0509 | 0.01801 | 0.0117 | 58.3509
11.5 | 1.0836 | 0.01899 | 0.0141 | 57.0616
12 | 1.1156 | 0.02006 | 0.0164 | 55.6132
12.5 | 1.145 | 0.02122 | 0.019 | 53.9585
13 | 1.1774 | 0.02238 | 0.0209 | 52.6095
13.5 | 1.2292 | 0.02392 | 0.018 | 51.388
14 | 1.2825 | 0.02572 | 0.0144 | 49.8639
16 | 1.386 | 0.033 | 0.0221 | 42
16.5 | 1.4046 | 0.0354 | 0.0243 | 39.678
17 | 1.4202 | 0.03811 | 0.0266 | 37.2658
17.5 | 1.4393 | 0.04065 | 0.0282 | 35.4071
18 | 1.4582 | 0.04328 | 0.0296 | 33.6922
18.5 | 1.4715 | 0.04651 | 0.0311 | 31.6384
19 | 1.4837 | 0.04999 | 0.0322 | 29.6799
19.5 | 1.4936 | 0.05375 | 0.0332 | 27.7879
20 | 1.4983 | 0.05824 | 0.0339 | 25.7263

## 59. Re 3M Mach 0.10 (1)
BIGFOIL.COM POLAR EXPORT
NACA67-415 a=0.5
NACA67-415 a=0.5 |  |  |  | Cl Max: | 1.412 | at alpha= | 12 | deg
JavaFoil+Calcfoil stall+Eppler ext transition |  |  |  | L/D Max: | 153.55 | at alpha= | 5 | deg
Re: | 3000000 |  |  | Cd Min: | 0.00377 | at alpha= | -1.5 | deg
Mach: | 0.1 |  |  | Cl=0 at alpha= | -2.6639 | deg
|  |  |  | @ Cl=0.1, Cd= | 0.0048797
|  |  |  | @ Cl=0.4, Cd= | 0.0044936
|  |  |  | @ Cl=0.6, Cd= | 0.0049518
alpha (deg) | Cl | Cd | Cm | Cl/Cd
-16 | -0.74 | 0.11751 | -0.011 | -6.298
-15.5 | -0.751 | 0.10988 | -0.012 | -6.832
-15 | -0.759 | 0.10349 | -0.012 | -7.337
-14.5 | -0.764 | 0.09774 | -0.013 | -7.822
-14 | -0.767 | 0.09097 | -0.014 | -8.436
-13.5 | -0.763 | 0.08581 | -0.015 | -8.895
-13 | -0.756 | 0.08055 | -0.016 | -9.383
-12.5 | -0.748 | 0.07333 | -0.017 | -10.194
-12 | -0.737 | 0.06615 | -0.019 | -11.146
-11.5 | -0.733 | 0.05385 | -0.022 | -13.62
-11 | -0.831 | 0.01305 | -0.032 | -63.709
-10.5 | -0.804 | 0.01222 | -0.033 | -65.807
-10 | -0.773 | 0.01155 | -0.034 | -66.91
-9.5 | -0.737 | 0.01106 | -0.035 | -66.614
-9 | -0.697 | 0.01057 | -0.037 | -65.916
-8.5 | -0.653 | 0.01012 | -0.038 | -64.549
-8 | -0.607 | 0.0097 | -0.039 | -62.603
-7.5 | -0.557 | 0.00933 | -0.04 | -59.681
-7 | -0.505 | 0.009 | -0.042 | -56.101
-6.5 | -0.451 | 0.00869 | -0.043 | -51.898
-6 | -0.395 | 0.00837 | -0.044 | -47.245
-5.5 | -0.339 | 0.00813 | -0.045 | -41.679
-5 | -0.281 | 0.00788 | -0.046 | -35.62
-4.5 | -0.222 | 0.00765 | -0.048 | -29.012
-4 | -0.162 | 0.00744 | -0.049 | -21.816
-3.5 | -0.102 | 0.00724 | -0.05 | -14.102
-3 | -0.041 | 0.00579 | -0.051 | -7.133
-2.5 | 0.02 | 0.00565 | -0.053 | 3.529
-2 | 0.081 | 0.00537 | -0.054 | 15.16
-1.5 | 0.143 | 0.00377 | -0.055 | 38.011
-1 | 0.206 | 0.00401 | -0.056 | 51.363
-0.5 | 0.268 | 0.00414 | -0.058 | 64.709
0 | 0.327 | 0.00432 | -0.059 | 75.764
0.5 | 0.388 | 0.00447 | -0.06 | 86.872
1 | 0.449 | 0.00459 | -0.061 | 97.951
1.5 | 0.51 | 0.00474 | -0.062 | 107.634
2 | 0.571 | 0.00489 | -0.064 | 116.757
2.5 | 0.632 | 0.00502 | -0.065 | 125.749
3 | 0.689 | 0.00518 | -0.066 | 133.05
3.5 | 0.748 | 0.00533 | -0.067 | 140.312
4 | 0.807 | 0.00552 | -0.068 | 146.15
4.5 | 0.865 | 0.00572 | -0.07 | 151.239
5 | 0.922 | 0.006 | -0.071 | 153.55
5.5 | 0.976 | 0.00751 | -0.072 | 129.92
6 | 1.027 | 0.01195 | -0.073 | 85.869
6.5 | 1.078 | 0.01244 | -0.074 | 86.686
7 | 1.128 | 0.01292 | -0.075 | 87.32
7.5 | 1.176 | 0.01346 | -0.076 | 87.326
8 | 1.22 | 0.01434 | -0.077 | 85.105
8.5 | 1.262 | 0.01499 | -0.078 | 84.226
9 | 1.299 | 0.01563 | -0.08 | 83.138
9.5 | 1.331 | 0.01639 | -0.081 | 81.204
10 | 1.358 | 0.01718 | -0.082 | 79.026
10.5 | 1.379 | 0.01801 | -0.083 | 76.576
11 | 1.396 | 0.01883 | -0.084 | 74.116
11.5 | 1.407 | 0.01981 | -0.085 | 71.007
12 | 1.412 | 0.0208 | -0.086 | 67.902
12.5 | 1.412 | 0.02169 | -0.087 | 65.118
13 | 1.407 | 0.02294 | -0.088 | 61.311
13.5 | 1.395 | 0.02424 | -0.089 | 57.569
14 | 1.379 | 0.02574 | -0.09 | 53.578
14.5 | 1.357 | 0.02775 | -0.091 | 48.894
15 | 1.326 | 0.02953 | -0.091 | 44.897
15.5 | 1.287 | 0.03238 | -0.092 | 39.736
16 | 1.241 | 0.03643 | -0.092 | 34.064
16.5 | 1.139 | 0.05875 | -0.086 | 19.379
17 | 1.017 | 0.10838 | -0.069 | 9.384

## 60. Re 3M Mach 0.10 (2)
BIGFOIL.COM POLAR EXPORT
NACA67-415 a=0.5
NACA67-415 a=0.5 |  |  |  | Cl Max: | 1.2825 | at alpha= | 14 | deg
XFOIL ncrit=9 |  |  |  | L/D Max: | 144.92 | at alpha= | 3 | deg
Re: | 3000000 |  |  | Cd Min: | 0.05209 | at alpha= | -20 | deg
Mach: | 0.1 |  |  | Cl=0 at alpha= | -3.3687 | deg
|  |  |  | @ Cl=0.1, Cd= | 0.0064689
|  |  |  | @ Cl=0.4, Cd= | 0.0036454
|  |  |  | @ Cl=0.6, Cd= | 0.0041432
alpha (deg) | Cl | Cd | Cm | Cl/Cd
-20 | -1.1161 | 0.05209 | -0.1246 | -21.4264
-19.5 | -1.1603 | 0.04136 | -0.129 | -28.0537
-19 | -1.1779 | 0.03575 | -0.1281 | -32.9483
-18.5 | -1.1802 | 0.03206 | -0.1259 | -36.8122
-18 | -1.1682 | 0.02968 | -0.1234 | -39.3598
-17.5 | -1.1525 | 0.02757 | -0.1208 | -41.8027
-17 | -1.1447 | 0.02517 | -0.1169 | -45.4787
-16.5 | -1.1233 | 0.02364 | -0.1138 | -47.5169
-16 | -1.0981 | 0.0223 | -0.1108 | -49.2422
-15.5 | -1.0691 | 0.02117 | -0.1081 | -50.5007
-15 | -1.0404 | 0.02004 | -0.1051 | -51.9162
-14.5 | -1.0246 | 0.01812 | -0.1002 | -56.5453
-14 | -0.994 | 0.01701 | -0.097 | -58.4362
-13.5 | -0.9573 | 0.01622 | -0.0946 | -59.0197
-13 | -0.9191 | 0.01545 | -0.0924 | -59.4887
-12.5 | -0.88 | 0.01468 | -0.0902 | -59.9455
-12 | -0.8389 | 0.014 | -0.0882 | -59.9214
-11.5 | -0.7964 | 0.01338 | -0.0864 | -59.5217
-11 | -0.7525 | 0.01282 | -0.0847 | -58.6973
-10.5 | -0.7089 | 0.01221 | -0.083 | -58.059
-10 | -0.6669 | 0.01129 | -0.0811 | -59.07
-9.5 | -0.6207 | 0.01079 | -0.0797 | -57.5255
-9 | -0.5736 | 0.01035 | -0.0785 | -55.4203
-8.5 | -0.5263 | 0.00993 | -0.0773 | -53.001
-8 | -0.4776 | 0.0096 | -0.0763 | -49.75
-7.5 | -0.4276 | 0.00926 | -0.0756 | -46.1771
-7 | -0.3785 | 0.00873 | -0.0747 | -43.3562
-6.5 | -0.3276 | 0.0084 | -0.0741 | -39
-6 | -0.276 | 0.00814 | -0.0737 | -33.9066
-5.5 | -0.2242 | 0.00789 | -0.0733 | -28.4157
-5 | -0.1724 | 0.00758 | -0.0729 | -22.7441
-4.5 | -0.1196 | 0.00735 | -0.0727 | -16.2721
-4 | -0.0669 | 0.00711 | -0.0725 | -9.4093
-3.5 | -0.014 | 0.00688 | -0.0723 | -2.0349
-3 | 0.0393 | 0.00669 | -0.0722 | 5.8744
-2.5 | 0.0922 | 0.00652 | -0.0721 | 14.1411
-2 | 0.1426 | 0.00619 | -0.0714 | 23.0372
-1.5 | 0.1902 | 0.00575 | -0.0702 | 33.0783
-1 | 0.2309 | 0.00505 | -0.0678 | 45.7228
-0.5 | 0.2551 | 0.00365 | -0.0619 | 69.8904
0 | 0.313 | 0.00365 | -0.0627 | 85.7534
0.5 | 0.371 | 0.00363 | -0.0635 | 102.2039
1 | 0.4274 | 0.00366 | -0.0639 | 116.776
1.5 | 0.4832 | 0.00371 | -0.0642 | 130.2426
2 | 0.5385 | 0.0038 | -0.0645 | 141.7105
2.5 | 0.5863 | 0.00405 | -0.0632 | 144.7654
3 | 0.6304 | 0.00435 | -0.0612 | 144.9195
3.5 | 0.6589 | 0.00486 | -0.0558 | 135.5761
4 | 0.6705 | 0.00537 | -0.0469 | 124.8603
4.5 | 0.6756 | 0.00632 | -0.0371 | 106.8987
5 | 0.6807 | 0.00753 | -0.0279 | 90.3984
5.5 | 0.6966 | 0.00864 | -0.0211 | 80.625
6 | 0.7174 | 0.0097 | -0.0154 | 73.9588
6.5 | 0.7417 | 0.01071 | -0.0105 | 69.253
7 | 0.7675 | 0.01177 | -0.0061 | 65.2082
7.5 | 0.797 | 0.01277 | -0.0025 | 62.4119
8 | 0.8315 | 0.01356 | 0.0003 | 61.3201
8.5 | 0.8683 | 0.0143 | 0.0026 | 60.7203
9.5 | 0.9434 | 0.01578 | 0.0068 | 59.7845
10 | 0.981 | 0.01655 | 0.0087 | 59.2749
10.5 | 1.0166 | 0.0174 | 0.0109 | 58.4253
11 | 1.0512 | 0.01833 | 0.0131 | 57.3486
11.5 | 1.0848 | 0.01931 | 0.0154 | 56.1781
12 | 1.1161 | 0.02045 | 0.018 | 54.577
12.5 | 1.1459 | 0.02164 | 0.0206 | 52.9529
13 | 1.1783 | 0.02286 | 0.0226 | 51.5442
13.5 | 1.2308 | 0.02444 | 0.0196 | 50.3601
14 | 1.2825 | 0.02643 | 0.0163 | 48.5244

## 61. Re 3M Mach 0.25 (1)
BIGFOIL.COM POLAR EXPORT
NACA67-415 a=0.5
NACA67-415 a=0.5 |  |  |  | Cl Max: | 1.366 | at alpha= | 11 | deg
JavaFoil+Calcfoil stall+Eppler ext transition |  |  |  | L/D Max: | 150.948 | at alpha= | 4.5 | deg
Re: | 3000000 |  |  | Cd Min: | 0.00385 | at alpha= | -1.5 | deg
Mach: | 0.25 |  |  | Cl=0 at alpha= | -2.6613 | deg
|  |  |  | @ Cl=0.1, Cd= | 0.005357
|  |  |  | @ Cl=0.4, Cd= | 0.0045424
|  |  |  | @ Cl=0.6, Cd= | 0.0050416
alpha (deg) | Cl | Cd | Cm | Cl/Cd
-15 | -0.577 | 0.11894 | -0.011 | -4.85
-14.5 | -0.61 | 0.11056 | -0.012 | -5.521
-14 | -0.639 | 0.10212 | -0.013 | -6.255
-13.5 | -0.658 | 0.09512 | -0.014 | -6.914
-13 | -0.669 | 0.0875 | -0.015 | -7.646
-12.5 | -0.671 | 0.09235 | -0.013 | -7.268
-12 | -0.676 | 0.07542 | -0.017 | -8.968
-11.5 | -0.673 | 0.07008 | -0.018 | -9.597
-11 | -0.665 | 0.06416 | -0.019 | -10.358
-10.5 | -0.655 | 0.05677 | -0.022 | -11.536
-10 | -0.756 | 0.01246 | -0.035 | -60.721
-9.5 | -0.729 | 0.01169 | -0.036 | -62.408
-9 | -0.696 | 0.01111 | -0.038 | -62.628
-8.5 | -0.657 | 0.01052 | -0.039 | -62.462
-8 | -0.613 | 0.01005 | -0.04 | -61.008
-7.5 | -0.565 | 0.00969 | -0.041 | -58.261
-7 | -0.513 | 0.00927 | -0.043 | -55.356
-6.5 | -0.459 | 0.00892 | -0.044 | -51.511
-6 | -0.404 | 0.00861 | -0.045 | -46.902
-5.5 | -0.346 | 0.00832 | -0.046 | -41.612
-5 | -0.287 | 0.00806 | -0.048 | -35.657
-4.5 | -0.227 | 0.00784 | -0.049 | -29.002
-4 | -0.166 | 0.00727 | -0.05 | -22.905
-3.5 | -0.105 | 0.00706 | -0.051 | -14.831
-3 | -0.042 | 0.00666 | -0.053 | -6.355
-2.5 | 0.02 | 0.00646 | -0.054 | 3.167
-2 | 0.084 | 0.00587 | -0.055 | 14.231
-1.5 | 0.147 | 0.00385 | -0.057 | 38.296
-1 | 0.212 | 0.00408 | -0.058 | 51.801
-0.5 | 0.275 | 0.00421 | -0.059 | 65.265
0 | 0.336 | 0.00443 | -0.06 | 75.855
0.5 | 0.399 | 0.00454 | -0.062 | 87.724
1 | 0.461 | 0.00469 | -0.063 | 98.322
1.5 | 0.524 | 0.00485 | -0.064 | 107.892
2 | 0.586 | 0.00501 | -0.065 | 116.988
2.5 | 0.648 | 0.00515 | -0.066 | 125.909
3 | 0.707 | 0.00531 | -0.068 | 133.037
3.5 | 0.768 | 0.00548 | -0.069 | 140.187
4 | 0.828 | 0.00568 | -0.07 | 145.837
4.5 | 0.887 | 0.00588 | -0.071 | 150.948
5 | 0.945 | 0.00632 | -0.073 | 149.582
5.5 | 0.997 | 0.01175 | -0.073 | 84.862
6 | 1.051 | 0.01242 | -0.075 | 84.644
6.5 | 1.103 | 0.01294 | -0.076 | 85.229
7 | 1.152 | 0.01348 | -0.077 | 85.515
7.5 | 1.199 | 0.01411 | -0.078 | 84.988
8 | 1.242 | 0.01508 | -0.079 | 82.331
8.5 | 1.281 | 0.01581 | -0.081 | 80.993
9 | 1.313 | 0.01656 | -0.082 | 79.266
9.5 | 1.337 | 0.01739 | -0.083 | 76.894
10 | 1.355 | 0.01838 | -0.084 | 73.717
10.5 | 1.365 | 0.01927 | -0.085 | 70.833
11 | 1.366 | 0.02036 | -0.086 | 67.105
11.5 | 1.359 | 0.02152 | -0.087 | 63.158
12 | 1.343 | 0.02284 | -0.088 | 58.779
12.5 | 1.317 | 0.02429 | -0.089 | 54.204
13 | 1.28 | 0.0263 | -0.09 | 48.673
13.5 | 1.233 | 0.02873 | -0.091 | 42.919
14 | 1.173 | 0.03288 | -0.091 | 35.671
14.5 | 0.964 | 0.09497 | -0.063 | 10.155
15 | 0.89 | 0.10923 | -0.056 | 8.151
15.5 | 0.816 | 0.12141 | -0.052 | 6.723
16 | 0.741 | 0.13047 | -0.051 | 5.679

## 62. Re 3M Mach 0.25 (2)
BIGFOIL.COM POLAR EXPORT
NACA67-415 a=0.5
NACA67-415 a=0.5 |  |  |  | Cl Max: | 1.2852 | at alpha= | 14 | deg
XFOIL ncrit=9 |  |  |  | L/D Max: | 145.448 | at alpha= | 2.5 | deg
Re: | 3000000 |  |  | Cd Min: | 0.17214 | at alpha= | -18.5 | deg
Mach: | 0.25 |  |  | Cl=0 at alpha= | -3.4412 | deg
|  |  |  | @ Cl=0.1, Cd= | 0.006617
|  |  |  | @ Cl=0.4, Cd= | 0.0036821
|  |  |  | @ Cl=0.6, Cd= | 0.0041261
alpha (deg) | Cl | Cd | Cm | Cl/Cd
-18.5 | -0.3778 | 0.17214 | -0.0684 | -2.1947
-18 | -0.3628 | 0.16568 | -0.0724 | -2.1898
-17.5 | -0.3433 | 0.16053 | -0.0761 | -2.1385
-17 | -0.3506 | 0.14781 | -0.0812 | -2.372
-16.5 | -0.3349 | 0.14192 | -0.0849 | -2.3598
-16 | -0.8385 | 0.045 | -0.1387 | -18.6333
-15.5 | -0.8833 | 0.03653 | -0.139 | -24.1801
-15 | -0.9091 | 0.03121 | -0.135 | -29.1285
-14.5 | -0.9065 | 0.02814 | -0.1307 | -32.2139
-14 | -0.9087 | 0.025 | -0.1248 | -36.348
-13.5 | -0.926 | 0.02107 | -0.1164 | -43.9487
-13 | -0.9011 | 0.01939 | -0.1117 | -46.4724
-12.5 | -0.8722 | 0.01789 | -0.1073 | -48.7535
-12 | -0.8375 | 0.01667 | -0.1035 | -50.24
-11.5 | -0.7997 | 0.01553 | -0.1 | -51.4939
-11 | -0.7597 | 0.01443 | -0.0969 | -52.6473
-10.5 | -0.7154 | 0.01364 | -0.0943 | -52.4487
-10 | -0.6689 | 0.01298 | -0.0921 | -51.5331
-9.5 | -0.6267 | 0.01164 | -0.0894 | -53.8402
-9 | -0.5775 | 0.011 | -0.0877 | -52.5
-8.5 | -0.5276 | 0.01044 | -0.0861 | -50.5364
-8 | -0.4771 | 0.00997 | -0.0847 | -47.8536
-7.5 | -0.4267 | 0.00953 | -0.0832 | -44.7744
-7 | -0.3767 | 0.00904 | -0.0818 | -41.6704
-6.5 | -0.3264 | 0.00861 | -0.0804 | -37.9094
-6 | -0.2745 | 0.00832 | -0.0794 | -32.9928
-5.5 | -0.2209 | 0.00805 | -0.0787 | -27.441
-5 | -0.1682 | 0.0077 | -0.0779 | -21.8442
-4.5 | -0.1142 | 0.00746 | -0.0774 | -15.3083
-4 | -0.0606 | 0.00719 | -0.0769 | -8.4284
-3.5 | -0.0064 | 0.00697 | -0.0765 | -0.91822
-3 | 0.048 | 0.00679 | -0.0762 | 7.0692
-2.5 | 0.1021 | 0.00661 | -0.0759 | 15.4463
-2 | 0.154 | 0.00629 | -0.0751 | 24.4833
-0.5 | 0.2637 | 0.00372 | -0.064 | 70.8871
0 | 0.3229 | 0.00368 | -0.0647 | 87.7446
0.5 | 0.3824 | 0.00367 | -0.0654 | 104.1962
1 | 0.4407 | 0.00371 | -0.0658 | 118.7871
1.5 | 0.4978 | 0.00377 | -0.066 | 132.0424
2 | 0.5535 | 0.00387 | -0.066 | 143.0233
2.5 | 0.6007 | 0.00413 | -0.0641 | 145.4479
3 | 0.6436 | 0.00443 | -0.0614 | 145.2822
3.5 | 0.6601 | 0.0049 | -0.053 | 134.7143
4 | 0.6722 | 0.00558 | -0.0439 | 120.4659
4.5 | 0.6764 | 0.00665 | -0.0338 | 101.7143
5 | 0.6801 | 0.00797 | -0.0241 | 85.3325
5.5 | 0.6956 | 0.00916 | -0.017 | 75.9389
6 | 0.7152 | 0.01034 | -0.0109 | 69.1683
6.5 | 0.739 | 0.01146 | -0.0057 | 64.4852
7 | 0.7654 | 0.01259 | -0.0011 | 60.7943
7.5 | 0.7949 | 0.01369 | 0.0028 | 58.0643
8 | 0.8319 | 0.01451 | 0.0055 | 57.3329
8.5 | 0.8698 | 0.01533 | 0.0081 | 56.7384
9 | 0.9092 | 0.01616 | 0.0103 | 56.2624
9.5 | 0.9473 | 0.01699 | 0.0127 | 55.7563
10 | 0.9841 | 0.01796 | 0.0152 | 54.794
10.5 | 1.0219 | 0.0189 | 0.0176 | 54.0688
11 | 1.0556 | 0.02005 | 0.0204 | 52.6484
11.5 | 1.0892 | 0.02126 | 0.0231 | 51.2324
12 | 1.1203 | 0.02262 | 0.0261 | 49.527
12.5 | 1.1505 | 0.02403 | 0.0292 | 47.8777
13 | 1.1834 | 0.02557 | 0.0314 | 46.2808
13.5 | 1.2337 | 0.02774 | 0.0291 | 44.4737
14 | 1.2852 | 0.03015 | 0.0263 | 42.6269

## 63. Re 3M Mach 0.50 (1)
BIGFOIL.COM POLAR EXPORT
NACA67-415 a=0.5
NACA67-415 a=0.5 |  |  |  | Cl Max: | 1.254 | at alpha= | 7.5 | deg
JavaFoil+Calcfoil stall+Eppler ext transition |  |  |  | L/D Max: | 147.538 | at alpha= | 4.5 | deg
Re: | 3000000 |  |  | Cd Min: | 0.00425 | at alpha= | -1 | deg
Mach: | 0.5 |  |  | Cl=0 at alpha= | -2.6643 | deg
|  |  |  | @ Cl=0.1, Cd= | 0.0072639
|  |  |  | @ Cl=0.4, Cd= | 0.0047706
|  |  |  | @ Cl=0.6, Cd= | 0.0052989
alpha (deg) | Cl | Cd | Cm | Cl/Cd
-20 | -0.963 | 0.16971 | -0.009 | -5.673
-19.5 | -0.936 | 0.16314 | -0.009 | -5.735
-19 | -0.909 | 0.16018 | -0.01 | -5.673
-18.5 | -0.883 | 0.1544 | -0.011 | -5.717
-18 | -0.853 | 0.14911 | -0.011 | -5.72
-17.5 | -0.825 | 0.1449 | -0.011 | -5.695
-17 | -0.798 | 0.13769 | -0.012 | -5.794
-16.5 | -0.771 | 0.1342 | -0.013 | -5.742
-16 | -0.743 | 0.13186 | -0.013 | -5.636
-15.5 | -0.716 | 0.12985 | -0.014 | -5.518
-15 | -0.687 | 0.12252 | -0.014 | -5.611
-14.5 | -0.659 | 0.11835 | -0.014 | -5.572
-14 | -0.632 | 0.11088 | -0.015 | -5.7
-13.5 | -0.604 | 0.10738 | -0.016 | -5.629
-13 | -0.577 | 0.10189 | -0.016 | -5.662
-12.5 | -0.549 | 0.0986 | -0.017 | -5.571
-12 | -0.521 | 0.09467 | -0.017 | -5.502
-11.5 | -0.493 | 0.09013 | -0.017 | -5.468
-11 | -0.465 | 0.08691 | -0.018 | -5.353
-10.5 | -0.437 | 0.08341 | -0.018 | -5.245
-10 | -0.41 | 0.08063 | -0.019 | -5.082
-9.5 | -0.381 | 0.07643 | -0.019 | -4.99
-9 | -0.354 | 0.06415 | -0.02 | -5.518
-8.5 | -0.327 | 0.05653 | -0.022 | -5.779
-8 | -0.299 | 0.05146 | -0.023 | -5.813
-7.5 | -0.419 | 0.04916 | -0.022 | -8.524
-7 | -0.419 | 0.04255 | -0.028 | -9.841
-6.5 | -0.475 | 0.00989 | -0.049 | -48.009
-6 | -0.428 | 0.00967 | -0.05 | -44.245
-5.5 | -0.373 | 0.00924 | -0.051 | -40.389
-5 | -0.313 | 0.00884 | -0.053 | -35.431
-4.5 | -0.25 | 0.00845 | -0.054 | -29.515
-4 | -0.184 | 0.00813 | -0.056 | -22.575
-3.5 | -0.116 | 0.00778 | -0.057 | -14.883
-3 | -0.047 | 0.00753 | -0.058 | -6.235
-2.5 | 0.023 | 0.00735 | -0.06 | 3.092
-2 | 0.093 | 0.00726 | -0.061 | 12.798
-1.5 | 0.164 | 0.0073 | -0.063 | 22.406
-1 | 0.236 | 0.00425 | -0.064 | 55.552
-0.5 | 0.307 | 0.00442 | -0.066 | 69.488
0 | 0.374 | 0.0047 | -0.067 | 79.634
0.5 | 0.444 | 0.00489 | -0.068 | 90.826
1 | 0.513 | 0.00507 | -0.07 | 101.324
1.5 | 0.583 | 0.00526 | -0.071 | 110.901
2 | 0.653 | 0.00542 | -0.073 | 120.397
2.5 | 0.722 | 0.00562 | -0.074 | 128.431
3 | 0.786 | 0.00582 | -0.075 | 135.125
3.5 | 0.853 | 0.00606 | -0.077 | 140.633
4 | 0.918 | 0.00632 | -0.078 | 145.355
4.5 | 0.983 | 0.00666 | -0.079 | 147.538
5 | 1.044 | 0.00867 | -0.081 | 120.434
5.5 | 1.099 | 0.01409 | -0.082 | 77.961
6 | 1.151 | 0.01482 | -0.083 | 77.715
6.5 | 1.197 | 0.01563 | -0.084 | 76.591
7 | 1.233 | 0.01695 | -0.086 | 72.767
7.5 | 1.254 | 0.01811 | -0.087 | 69.25
8 | 1.25 | 0.01937 | -0.088 | 64.554
8.5 | 1.195 | 0.02111 | -0.089 | 56.635
9 | 0.779 | 0.02293 | -0.091 | 33.951
9.5 | 0.674 | 0.06694 | -0.047 | 10.071
10 | 0.7 | 0.06989 | -0.044 | 10.01
10.5 | 0.727 | 0.0777 | -0.044 | 9.351
11 | 0.754 | 0.08667 | -0.046 | 8.7
11.5 | 0.781 | 0.09136 | -0.047 | 8.548
12 | 0.808 | 0.09519 | -0.047 | 8.484
12.5 | 0.835 | 0.10108 | -0.05 | 8.264

## 64. Re 3M Mach 0.50 (2)
BIGFOIL.COM POLAR EXPORT
NACA67-415 a=0.5
NACA67-415 a=0.5 |  |  |  | Cl Max: | 1.1186 | at alpha= | 12.5 | deg
XFOIL ncrit=9 |  |  |  | L/D Max: | 140.187 | at alpha= | 2 | deg
Re: | 3000000 |  |  | Cd Min: | 0.16131 | at alpha= | 17.5 | deg
Mach: | 0.5 |  |  | Cl=0 at alpha= | -3.9422 | deg
|  |  |  | @ Cl=0.1, Cd= | 0.0071294
|  |  |  | @ Cl=0.4, Cd= | 0.0039057
|  |  |  | @ Cl=0.6, Cd= | 0.00428
alpha (deg) | Cl | Cd | Cm | Cl/Cd
-13 | -0.1966 | 0.10575 | -0.1228 | -1.8591
-12.5 | -0.1886 | 0.09818 | -0.1269 | -1.921
-12 | -0.1824 | 0.09062 | -0.131 | -2.0128
-11.5 | -0.1837 | 0.0822 | -0.1353 | -2.2348
-11 | -0.2001 | 0.07211 | -0.1405 | -2.7749
-10.5 | -0.2344 | 0.05998 | -0.1473 | -3.908
-10 | -0.2816 | 0.04613 | -0.1571 | -6.1045
-9.5 | -0.3307 | 0.03763 | -0.1551 | -8.7882
-9 | -0.3818 | 0.03051 | -0.1469 | -12.5139
-8.5 | -0.4285 | 0.02405 | -0.1349 | -17.817
-8 | -0.4441 | 0.01937 | -0.1235 | -22.9272
-7.5 | -0.4269 | 0.01453 | -0.1162 | -29.3806
-7 | -0.366 | 0.01173 | -0.1144 | -31.202
-6.5 | -0.3042 | 0.01047 | -0.1122 | -29.0544
-6 | -0.2448 | 0.00942 | -0.1097 | -25.9873
-5.5 | -0.1844 | 0.00884 | -0.1076 | -20.8597
-5 | -0.1243 | 0.00837 | -0.1057 | -14.8507
-4.5 | -0.0655 | 0.00792 | -0.1037 | -8.2702
-4 | -0.0066 | 0.00761 | -0.102 | -0.86728
-3.5 | 0.0505 | 0.00735 | -0.1002 | 6.8707
-3 | 0.1066 | 0.0071 | -0.0982 | 15.0141
-2.5 | 0.1612 | 0.0069 | -0.0961 | 23.3623
-2 | 0.2158 | 0.00668 | -0.094 | 32.3054
-1.5 | 0.266 | 0.00633 | -0.0912 | 42.0221
-1 | 0.3047 | 0.00572 | -0.0863 | 53.2692
-0.5 | 0.3335 | 0.00485 | -0.0794 | 68.7629
0 | 0.3624 | 0.0039 | -0.0723 | 92.9231
0.5 | 0.4286 | 0.00391 | -0.0727 | 109.6164
1 | 0.4919 | 0.00399 | -0.0724 | 123.2832
1.5 | 0.5516 | 0.0041 | -0.0713 | 134.5366
2 | 0.6 | 0.00428 | -0.0679 | 140.1869
2.5 | 0.6284 | 0.00452 | -0.0601 | 139.0265
3.5 | 0.6739 | 0.00578 | -0.0432 | 116.5917
4 | 0.6889 | 0.00679 | -0.0337 | 101.458
4.5 | 0.6853 | 0.00836 | -0.0213 | 81.9737
5 | 0.6862 | 0.01004 | -0.0103 | 68.3466
5.5 | 0.6965 | 0.0117 | -0.0014 | 59.5299
6 | 0.7106 | 0.01345 | 0.0064 | 52.8327
6.5 | 0.7329 | 0.01507 | 0.0128 | 48.633
7 | 0.7602 | 0.01662 | 0.0183 | 45.7401
7.5 | 0.7951 | 0.01802 | 0.0227 | 44.1232
8 | 0.8362 | 0.0193 | 0.0263 | 43.3264
8.5 | 0.8808 | 0.02047 | 0.0295 | 43.0288
9 | 0.922 | 0.02186 | 0.0332 | 42.1775
9.5 | 0.9628 | 0.0234 | 0.0369 | 41.1453
10 | 1.0031 | 0.02501 | 0.0407 | 40.108
10.5 | 1.0401 | 0.02694 | 0.0449 | 38.608
11 | 1.0724 | 0.02924 | 0.0494 | 36.6758
11.5 | 1.0997 | 0.032 | 0.0542 | 34.3656
12 | 1.1156 | 0.03563 | 0.0595 | 31.3107
12.5 | 1.1186 | 0.04042 | 0.0646 | 27.6744
13 | 1.1055 | 0.04668 | 0.0693 | 23.6825
13.5 | 1.0862 | 0.05424 | 0.0719 | 20.0258
14 | 1.062 | 0.06394 | 0.0708 | 16.6093
14.5 | 1.0291 | 0.07644 | 0.0652 | 13.4628
15 | 0.9964 | 0.0903 | 0.0568 | 11.0343
15.5 | 0.9669 | 0.10498 | 0.0467 | 9.2103
16.5 | 0.9075 | 0.13291 | 0.0307 | 6.8279
17 | 0.884 | 0.14669 | 0.0226 | 6.0263
17.5 | 0.8598 | 0.16131 | 0.0137 | 5.3301

## 65. Re 4M Mach 0.00 (1)
BIGFOIL.COM POLAR EXPORT
NACA67-415 a=0.5
NACA67-415 a=0.5 |  |  |  | Cl Max: | 1.425 | at alpha= | 12.5 | deg
JavaFoil+Calcfoil stall+Eppler ext transition |  |  |  | L/D Max: | 152.413 | at alpha= | 4 | deg
Re: | 4000000 |  |  | Cd Min: | 0.00381 | at alpha= | -1.5 | deg
Mach: | 0 |  |  | Cl=0 at alpha= | -2.6639 | deg
|  |  |  | @ Cl=0.1, Cd= | 0.0050931
|  |  |  | @ Cl=0.4, Cd= | 0.0043738
|  |  |  | @ Cl=0.6, Cd= | 0.0047565
alpha (deg) | Cl | Cd | Cm | Cl/Cd
-17 | -0.747 | 0.12522 | -0.01 | -5.967
-16.5 | -0.759 | 0.11732 | -0.011 | -6.47
-16 | -0.768 | 0.1127 | -0.011 | -6.817
-15.5 | -0.777 | 0.10462 | -0.012 | -7.423
-15 | -0.782 | 0.09889 | -0.013 | -7.91
-14.5 | -0.786 | 0.09193 | -0.014 | -8.547
-14 | -0.786 | 0.08572 | -0.015 | -9.175
-13.5 | -0.782 | 0.07966 | -0.016 | -9.811
-13 | -0.773 | 0.07352 | -0.017 | -10.521
-12.5 | -0.769 | 0.06333 | -0.02 | -12.145
-12 | -0.882 | 0.01404 | -0.029 | -62.778
-11.5 | -0.864 | 0.0126 | -0.03 | -68.57
-11 | -0.839 | 0.01187 | -0.032 | -70.653
-10.5 | -0.809 | 0.01126 | -0.033 | -71.827
-10 | -0.775 | 0.01079 | -0.034 | -71.853
-9.5 | -0.738 | 0.01034 | -0.035 | -71.369
-9 | -0.697 | 0.00986 | -0.036 | -70.67
-8.5 | -0.653 | 0.00948 | -0.038 | -68.881
-8 | -0.606 | 0.00912 | -0.039 | -66.432
-7.5 | -0.556 | 0.00879 | -0.04 | -63.222
-7 | -0.503 | 0.00846 | -0.041 | -59.523
-6.5 | -0.45 | 0.00819 | -0.043 | -54.869
-6 | -0.394 | 0.00794 | -0.044 | -49.628
-5.5 | -0.338 | 0.00768 | -0.045 | -43.952
-5 | -0.28 | 0.00743 | -0.046 | -37.679
-4.5 | -0.221 | 0.00722 | -0.048 | -30.629
-4 | -0.162 | 0.00604 | -0.049 | -26.795
-3.5 | -0.102 | 0.00589 | -0.05 | -17.28
-3 | -0.041 | 0.00628 | -0.051 | -6.55
-2.5 | 0.02 | 0.00587 | -0.052 | 3.384
-2 | 0.081 | 0.00566 | -0.054 | 14.324
-1.5 | 0.143 | 0.00381 | -0.055 | 37.52
-1 | 0.205 | 0.00394 | -0.056 | 51.959
-0.5 | 0.266 | 0.00404 | -0.057 | 65.97
0 | 0.326 | 0.0042 | -0.058 | 77.483
0.5 | 0.387 | 0.00435 | -0.06 | 88.961
1 | 0.447 | 0.00446 | -0.061 | 100.409
1.5 | 0.508 | 0.00458 | -0.062 | 110.857
2 | 0.569 | 0.00471 | -0.063 | 120.646
2.5 | 0.629 | 0.0048 | -0.064 | 130.922
3 | 0.686 | 0.00496 | -0.066 | 138.267
3.5 | 0.745 | 0.00513 | -0.067 | 145.349
4 | 0.804 | 0.00527 | -0.068 | 152.413
4.5 | 0.861 | 0.00606 | -0.069 | 142.015
5 | 0.917 | 0.007 | -0.07 | 130.925
5.5 | 0.971 | 0.0086 | -0.071 | 112.877
6 | 1.023 | 0.01126 | -0.072 | 90.871
6.5 | 1.075 | 0.01172 | -0.074 | 91.708
7 | 1.125 | 0.01216 | -0.075 | 92.444
7.5 | 1.172 | 0.01266 | -0.076 | 92.569
8 | 1.217 | 0.01351 | -0.077 | 90.117
8.5 | 1.26 | 0.01411 | -0.078 | 89.301
9 | 1.297 | 0.01476 | -0.079 | 87.904
9.5 | 1.33 | 0.01541 | -0.08 | 86.313
10 | 1.358 | 0.01613 | -0.082 | 84.203
10.5 | 1.382 | 0.01683 | -0.083 | 82.089
11 | 1.4 | 0.01764 | -0.084 | 79.361
11.5 | 1.413 | 0.01853 | -0.085 | 76.26
12 | 1.422 | 0.01939 | -0.086 | 73.311
12.5 | 1.425 | 0.02025 | -0.087 | 70.353
13 | 1.423 | 0.02134 | -0.088 | 66.653
13.5 | 1.416 | 0.02251 | -0.089 | 62.903
14 | 1.404 | 0.02381 | -0.09 | 58.945
14.5 | 1.387 | 0.02511 | -0.091 | 55.237
15 | 1.361 | 0.02685 | -0.091 | 50.695
15.5 | 1.329 | 0.02914 | -0.092 | 45.592
16 | 1.294 | 0.03126 | -0.093 | 41.384
16.5 | 1.255 | 0.03393 | -0.093 | 36.992
17 | 1.208 | 0.03873 | -0.093 | 31.198
17.5 | 1.114 | 0.06156 | -0.087 | 18.091

## 66. Re 4M Mach 0.00 (2)
BIGFOIL.COM POLAR EXPORT
NACA67-415 a=0.5
NACA67-415 a=0.5 |  |  |  | Cl Max: | 1.5375 | at alpha= | 20 | deg
XFOIL ncrit=9 |  |  |  | L/D Max: | 149.639 | at alpha= | 2.5 | deg
Re: | 4000000 |  |  | Cd Min: | 0.05444 | at alpha= | 20 | deg
Mach: | 0 |  |  | Cl=0 at alpha= | -3.3102 | deg
|  |  |  | @ Cl=0.1, Cd= | 0.0060075
|  |  |  | @ Cl=0.4, Cd= | 0.0032808
|  |  |  | @ Cl=0.6, Cd= | 0.0040868
alpha (deg) | Cl | Cd | Cm | Cl/Cd
-20 | -1.2895 | 0.03309 | -0.1235 | -38.9695
-19.5 | -1.2918 | 0.02969 | -0.1207 | -43.5096
-19 | -1.2909 | 0.02683 | -0.1171 | -48.1141
-18.5 | -1.2811 | 0.02457 | -0.1137 | -52.1408
-18 | -1.2633 | 0.02289 | -0.1105 | -55.19
-17.5 | -1.2421 | 0.02143 | -0.1074 | -57.9608
-17 | -1.2162 | 0.0202 | -0.1046 | -60.2079
-16.5 | -1.187 | 0.01919 | -0.102 | -61.8551
-16 | -1.1569 | 0.01822 | -0.0993 | -63.4962
-15.5 | -1.1228 | 0.01746 | -0.097 | -64.307
-15 | -1.0895 | 0.01659 | -0.0945 | -65.6721
-14.5 | -1.0497 | 0.01609 | -0.0929 | -65.2393
-14 | -1.0128 | 0.01536 | -0.0907 | -65.9375
-13.5 | -0.9825 | 0.01408 | -0.0874 | -69.7798
-13 | -0.9433 | 0.01337 | -0.0853 | -70.5535
-12.5 | -0.9017 | 0.01279 | -0.0836 | -70.5004
-12 | -0.8589 | 0.01228 | -0.082 | -69.943
-11.5 | -0.8152 | 0.01179 | -0.0805 | -69.1433
-11 | -0.7705 | 0.0113 | -0.0792 | -68.1858
-10.5 | -0.7247 | 0.01089 | -0.0779 | -66.5473
-10 | -0.6785 | 0.01053 | -0.0767 | -64.4349
-9.5 | -0.6335 | 0.0099 | -0.0753 | -63.9899
-9 | -0.5872 | 0.00942 | -0.074 | -62.3355
-8.5 | -0.5393 | 0.00905 | -0.073 | -59.5912
-8 | -0.4893 | 0.00875 | -0.0725 | -55.92
-7.5 | -0.4388 | 0.00847 | -0.072 | -51.8064
-7 | -0.3871 | 0.00822 | -0.0717 | -47.0925
-6.5 | -0.3364 | 0.00783 | -0.0712 | -42.963
-6 | -0.2846 | 0.00753 | -0.0709 | -37.7955
-5.5 | -0.232 | 0.00729 | -0.0708 | -31.8244
-5 | -0.1796 | 0.00703 | -0.0706 | -25.5477
-4.5 | -0.1267 | 0.00682 | -0.0705 | -18.5777
-4 | -0.074 | 0.00661 | -0.0704 | -11.1952
-3.5 | -0.0205 | 0.00646 | -0.0704 | -3.1734
-3 | 0.0335 | 0.00626 | -0.0706 | 5.3514
-2.5 | 0.0874 | 0.00607 | -0.0707 | 14.3987
-2 | 0.1398 | 0.00581 | -0.0705 | 24.062
-1.5 | 0.1896 | 0.00546 | -0.0698 | 34.7253
-1 | 0.2354 | 0.005 | -0.0683 | 47.08
-0.5 | 0.2791 | 0.00438 | -0.0665 | 63.7215
0 | 0.3134 | 0.00325 | -0.0628 | 96.4308
0.5 | 0.3706 | 0.00326 | -0.0635 | 113.681
1 | 0.4271 | 0.0033 | -0.0641 | 129.4242
1.5 | 0.4822 | 0.00338 | -0.0644 | 142.6627
2 | 0.5329 | 0.00363 | -0.0637 | 146.8044
2.5 | 0.5806 | 0.00388 | -0.0625 | 149.6392
3 | 0.62 | 0.0043 | -0.0596 | 144.186
3.5 | 0.6393 | 0.00488 | -0.0523 | 131.0041
4 | 0.6406 | 0.00573 | -0.0415 | 111.7976
4.5 | 0.6547 | 0.00662 | -0.0338 | 98.8973
5 | 0.6684 | 0.00766 | -0.0264 | 87.2585
6 | 0.7177 | 0.00945 | -0.0163 | 75.9471
6.5 | 0.7444 | 0.01039 | -0.0119 | 71.6458
7 | 0.7742 | 0.0113 | -0.0082 | 68.5133
7.5 | 0.8085 | 0.01204 | -0.0053 | 67.1512
8 | 0.8449 | 0.01274 | -0.0028 | 66.3187
8.5 | 0.8843 | 0.01337 | -0.001 | 66.1406
9 | 0.9215 | 0.01404 | 0.0012 | 65.6339
9.5 | 0.9601 | 0.0147 | 0.003 | 65.3129
10 | 0.9971 | 0.01547 | 0.005 | 64.4538
10.5 | 1.0334 | 0.01622 | 0.007 | 63.7115
11.5 | 1.1012 | 0.01807 | 0.0115 | 60.9408
12.5 | 1.1658 | 0.02013 | 0.0161 | 57.9136
13 | 1.1965 | 0.02124 | 0.0185 | 56.3324
13.5 | 1.2253 | 0.02246 | 0.021 | 54.5548
14 | 1.2718 | 0.02398 | 0.0192 | 53.0359
14.5 | 1.3288 | 0.02559 | 0.0151 | 51.9265
15 | 1.3797 | 0.02754 | 0.0116 | 50.098
15.5 | 1.3965 | 0.02919 | 0.0158 | 47.8417
16 | 1.4185 | 0.03118 | 0.0181 | 45.4939
16.5 | 1.4404 | 0.03325 | 0.0203 | 43.3203
17 | 1.4627 | 0.03533 | 0.0222 | 41.4011
17.5 | 1.4829 | 0.03767 | 0.024 | 39.3655
18 | 1.5002 | 0.04027 | 0.0259 | 37.2535
18.5 | 1.5135 | 0.04325 | 0.0278 | 34.9942
19 | 1.5251 | 0.04656 | 0.0294 | 32.7556
19.5 | 1.5319 | 0.05038 | 0.031 | 30.4069
20 | 1.5375 | 0.05444 | 0.0323 | 28.2421

## 67. Re 4M Mach 0.10 (1)
BIGFOIL.COM POLAR EXPORT
NACA67-415 a=0.5
NACA67-415 a=0.5 |  |  |  | Cl Max: | 1.414 | at alpha= | 12 | deg
JavaFoil+Calcfoil stall+Eppler ext transition |  |  |  | L/D Max: | 151.633 | at alpha= | 4 | deg
Re: | 4000000 |  |  | Cd Min: | 0.00382 | at alpha= | -1.5 | deg
Mach: | 0.1 |  |  | Cl=0 at alpha= | -2.6639 | deg
|  |  |  | @ Cl=0.1, Cd= | 0.0051241
|  |  |  | @ Cl=0.4, Cd= | 0.0043752
|  |  |  | @ Cl=0.6, Cd= | 0.0047766
alpha (deg) | Cl | Cd | Cm | Cl/Cd
-17 | -0.713 | 0.12789 | -0.01 | -5.572
-16.5 | -0.728 | 0.12068 | -0.011 | -6.031
-16 | -0.741 | 0.11337 | -0.011 | -6.538
-15.5 | -0.752 | 0.10764 | -0.012 | -6.986
-15 | -0.761 | 0.10069 | -0.013 | -7.555
-14.5 | -0.766 | 0.09511 | -0.014 | -8.053
-14 | -0.77 | 0.08784 | -0.015 | -8.767
-13.5 | -0.767 | 0.08203 | -0.016 | -9.351
-13 | -0.761 | 0.07616 | -0.017 | -9.988
-12.5 | -0.76 | 0.06454 | -0.02 | -11.77
-12 | -0.86 | 0.01657 | -0.029 | -51.908
-11.5 | -0.857 | 0.01292 | -0.031 | -66.351
-11 | -0.835 | 0.01207 | -0.032 | -69.167
-10.5 | -0.807 | 0.0114 | -0.033 | -70.773
-10 | -0.774 | 0.01089 | -0.034 | -71.08
-9.5 | -0.738 | 0.01043 | -0.035 | -70.721
-9 | -0.697 | 0.01002 | -0.037 | -69.599
-8.5 | -0.654 | 0.00956 | -0.038 | -68.443
-8 | -0.608 | 0.00922 | -0.039 | -65.881
-7.5 | -0.557 | 0.00885 | -0.04 | -62.989
-7 | -0.505 | 0.00851 | -0.042 | -59.366
-6.5 | -0.451 | 0.00822 | -0.043 | -54.905
-6 | -0.396 | 0.00796 | -0.044 | -49.722
-5.5 | -0.339 | 0.00769 | -0.045 | -44.08
-5 | -0.281 | 0.00746 | -0.047 | -37.66
-4.5 | -0.222 | 0.00726 | -0.048 | -30.604
-4 | -0.163 | 0.00603 | -0.049 | -26.933
-3.5 | -0.102 | 0.00591 | -0.05 | -17.287
-3 | -0.041 | 0.00588 | -0.052 | -7.025
-2.5 | 0.02 | 0.00589 | -0.053 | 3.388
-2 | 0.082 | 0.00567 | -0.054 | 14.373
-1.5 | 0.143 | 0.00382 | -0.055 | 37.535
-1 | 0.206 | 0.00394 | -0.056 | 52.289
-0.5 | 0.268 | 0.00409 | -0.058 | 65.512
0 | 0.327 | 0.00421 | -0.059 | 77.797
0.5 | 0.388 | 0.00435 | -0.06 | 89.387
1 | 0.45 | 0.00448 | -0.061 | 100.392
1.5 | 0.511 | 0.00458 | -0.062 | 111.444
2 | 0.571 | 0.00471 | -0.064 | 121.228
2.5 | 0.632 | 0.00485 | -0.065 | 130.282
3 | 0.69 | 0.00499 | -0.066 | 138.144
3.5 | 0.749 | 0.00516 | -0.067 | 145.189
4 | 0.807 | 0.00532 | -0.068 | 151.633
4.5 | 0.865 | 0.00618 | -0.069 | 139.872
5 | 0.921 | 0.00705 | -0.071 | 130.739
5.5 | 0.975 | 0.0087 | -0.072 | 112.101
6 | 1.027 | 0.01135 | -0.073 | 90.537
6.5 | 1.079 | 0.01181 | -0.074 | 91.365
7 | 1.129 | 0.01227 | -0.075 | 92.042
7.5 | 1.177 | 0.01278 | -0.076 | 92.086
8 | 1.221 | 0.01362 | -0.077 | 89.703
8.5 | 1.263 | 0.01423 | -0.079 | 88.798
9 | 1.301 | 0.01485 | -0.08 | 87.597
9.5 | 1.332 | 0.01557 | -0.081 | 85.583
10 | 1.359 | 0.01631 | -0.082 | 83.3
10.5 | 1.381 | 0.0171 | -0.083 | 80.748
11 | 1.397 | 0.01787 | -0.084 | 78.195
11.5 | 1.408 | 0.01877 | -0.085 | 75.022
12 | 1.414 | 0.01972 | -0.086 | 71.704
12.5 | 1.414 | 0.02054 | -0.087 | 68.854
13 | 1.408 | 0.02169 | -0.088 | 64.919
13.5 | 1.398 | 0.02293 | -0.089 | 60.946
14 | 1.381 | 0.02428 | -0.09 | 56.878
14.5 | 1.36 | 0.02599 | -0.091 | 52.316
15 | 1.329 | 0.02773 | -0.092 | 47.912
15.5 | 1.29 | 0.03017 | -0.092 | 42.764
16 | 1.248 | 0.03309 | -0.093 | 37.723
16.5 | 1.198 | 0.03808 | -0.093 | 31.451
17 | 1.091 | 0.06401 | -0.086 | 17.037

## 68. Re 4M Mach 0.10 (2)
BIGFOIL.COM POLAR EXPORT
NACA67-415 a=0.5
NACA67-415 a=0.5 |  |  |  | Cl Max: | 1.5302 | at alpha= | 20 | deg
XFOIL ncrit=9 |  |  |  | L/D Max: | 149.59 | at alpha= | 2.5 | deg
Re: | 4000000 |  |  | Cd Min: | 0.05704 | at alpha= | 20 | deg
Mach: | 0.1 |  |  | Cl=0 at alpha= | -3.3214 | deg
|  |  |  | @ Cl=0.1, Cd= | 0.0060257
|  |  |  | @ Cl=0.4, Cd= | 0.0032839
|  |  |  | @ Cl=0.6, Cd= | 0.004069
alpha (deg) | Cl | Cd | Cm | Cl/Cd
-20 | -1.2475 | 0.03794 | -0.1288 | -32.8809
-19.5 | -1.248 | 0.03405 | -0.1275 | -36.652
-18.5 | -1.2552 | 0.02721 | -0.1208 | -46.1301
-18 | -1.2501 | 0.02463 | -0.1167 | -50.7552
-17.5 | -1.2346 | 0.02277 | -0.1131 | -54.2205
-17 | -1.212 | 0.0213 | -0.1098 | -56.9014
-16.5 | -1.1841 | 0.02013 | -0.1069 | -58.8227
-16 | -1.1555 | 0.01902 | -0.1039 | -60.7518
-15.5 | -1.1226 | 0.01816 | -0.1013 | -61.8172
-15 | -1.0908 | 0.01717 | -0.0983 | -63.5294
-14.5 | -1.0511 | 0.0166 | -0.0965 | -63.3193
-14 | -1.0136 | 0.01587 | -0.0941 | -63.8689
-13.5 | -0.9832 | 0.01463 | -0.0907 | -67.2044
-13 | -0.9459 | 0.01373 | -0.0882 | -68.8929
-12.5 | -0.9049 | 0.01306 | -0.0861 | -69.2879
-12 | -0.8618 | 0.01251 | -0.0844 | -68.8889
-11.5 | -0.8179 | 0.01198 | -0.0827 | -68.2721
-11 | -0.7729 | 0.01146 | -0.0812 | -67.4433
-10.5 | -0.7268 | 0.01102 | -0.0798 | -65.9528
-10 | -0.6801 | 0.01064 | -0.0785 | -63.9192
-9.5 | -0.6342 | 0.01006 | -0.0771 | -63.0417
-9 | -0.5879 | 0.0095 | -0.0757 | -61.8842
-8.5 | -0.54 | 0.00911 | -0.0745 | -59.2755
-8 | -0.4904 | 0.0088 | -0.0737 | -55.7273
-7.5 | -0.4397 | 0.00851 | -0.0731 | -51.6686
-7 | -0.3877 | 0.00825 | -0.0728 | -46.9939
-6.5 | -0.3366 | 0.00786 | -0.0723 | -42.8244
-6 | -0.2847 | 0.00755 | -0.0719 | -37.7086
-5.5 | -0.2319 | 0.00731 | -0.0717 | -31.7237
-5 | -0.1791 | 0.00705 | -0.0715 | -25.4043
-4.5 | -0.1261 | 0.00683 | -0.0713 | -18.4627
-4 | -0.0731 | 0.00663 | -0.0711 | -11.0256
-3.5 | -0.0194 | 0.00647 | -0.0711 | -2.9985
-3 | 0.0349 | 0.00628 | -0.0712 | 5.5573
-2.5 | 0.089 | 0.00608 | -0.0713 | 14.6382
-2 | 0.1417 | 0.00582 | -0.0711 | 24.3471
-1.5 | 0.1917 | 0.00548 | -0.0704 | 34.9818
-1 | 0.2376 | 0.00502 | -0.0689 | 47.3307
-0.5 | 0.2814 | 0.00439 | -0.067 | 64.1002
0 | 0.3152 | 0.00326 | -0.0631 | 96.6871
0.5 | 0.3729 | 0.00326 | -0.0639 | 114.3865
1 | 0.4296 | 0.00331 | -0.0644 | 129.7885
1.5 | 0.4848 | 0.00339 | -0.0647 | 143.0088
2 | 0.5356 | 0.00364 | -0.064 | 147.1429
2.5 | 0.5834 | 0.0039 | -0.0627 | 149.5897
3 | 0.6227 | 0.0043 | -0.0597 | 144.814
3.5 | 0.6395 | 0.00487 | -0.0518 | 131.3142
4 | 0.6406 | 0.00576 | -0.0409 | 111.2153
4.5 | 0.6546 | 0.00668 | -0.0332 | 97.994
5 | 0.6681 | 0.00774 | -0.0256 | 86.3178
6 | 0.717 | 0.00956 | -0.0154 | 75
6.5 | 0.7445 | 0.0105 | -0.0111 | 70.9048
7.5 | 0.8085 | 0.01218 | -0.0044 | 66.3793
8 | 0.8446 | 0.01291 | -0.0018 | 65.4222
8.5 | 0.8849 | 0.01353 | 0 | 65.4028
9 | 0.9214 | 0.01426 | 0.0023 | 64.6143
9.5 | 0.961 | 0.0149 | 0.0041 | 64.4966
10 | 0.9975 | 0.01571 | 0.0062 | 63.4946
10.5 | 1.0343 | 0.01648 | 0.0083 | 62.7609
11.5 | 1.1022 | 0.01839 | 0.013 | 59.9347
12.5 | 1.1666 | 0.02054 | 0.0178 | 56.7965
13 | 1.1978 | 0.02168 | 0.0201 | 55.2491
13.5 | 1.2253 | 0.02301 | 0.0229 | 53.2508
14 | 1.2744 | 0.02449 | 0.0209 | 52.0376
14.5 | 1.33 | 0.02628 | 0.0169 | 50.6088
15 | 1.3809 | 0.02831 | 0.0136 | 48.7778
15.5 | 1.3951 | 0.03018 | 0.0181 | 46.226
16 | 1.419 | 0.03214 | 0.0203 | 44.1506
16.5 | 1.4411 | 0.03426 | 0.0225 | 42.0636
17 | 1.463 | 0.03646 | 0.0245 | 40.1262
17.5 | 1.4818 | 0.03901 | 0.0265 | 37.9851
18 | 1.4963 | 0.04191 | 0.0286 | 35.7027
18.5 | 1.5073 | 0.04524 | 0.0306 | 33.3179
19 | 1.5133 | 0.0492 | 0.0324 | 30.7581
19.5 | 1.5257 | 0.05267 | 0.0335 | 28.9672
20 | 1.5302 | 0.05704 | 0.0346 | 26.8268

## 69. Re 4M Mach 0.25 (1)
BIGFOIL.COM POLAR EXPORT
NACA67-415 a=0.5
NACA67-415 a=0.5 |  |  |  | Cl Max: | 1.368 | at alpha= | 11 | deg
JavaFoil+Calcfoil stall+Eppler ext transition |  |  |  | L/D Max: | 151.952 | at alpha= | 4 | deg
Re: | 4000000 |  |  | Cd Min: | 0.00389 | at alpha= | -1.5 | deg
Mach: | 0.25 |  |  | Cl=0 at alpha= | -2.6613 | deg
|  |  |  | @ Cl=0.1, Cd= | 0.0053522
|  |  |  | @ Cl=0.4, Cd= | 0.0044319
|  |  |  | @ Cl=0.6, Cd= | 0.0048489
alpha (deg) | Cl | Cd | Cm | Cl/Cd
-15.5 | -0.539 | 0.12368 | -0.011 | -4.355
-15 | -0.577 | 0.11629 | -0.012 | -4.963
-14.5 | -0.611 | 0.10707 | -0.012 | -5.706
-14 | -0.639 | 0.09946 | -0.013 | -6.428
-13.5 | -0.658 | 0.09246 | -0.014 | -7.119
-13 | -0.67 | 0.08586 | -0.015 | -7.804
-12.5 | -0.671 | 0.09028 | -0.013 | -7.437
-12 | -0.679 | 0.07265 | -0.018 | -9.344
-11.5 | -0.677 | 0.0662 | -0.019 | -10.228
-11 | -0.674 | 0.05763 | -0.022 | -11.695
-10.5 | -0.779 | 0.01275 | -0.034 | -61.107
-10 | -0.76 | 0.01156 | -0.035 | -65.759
-9.5 | -0.731 | 0.011 | -0.036 | -66.451
-9 | -0.697 | 0.01048 | -0.038 | -66.515
-8.5 | -0.658 | 0.00991 | -0.039 | -66.361
-8 | -0.614 | 0.00949 | -0.04 | -64.718
-7.5 | -0.565 | 0.00914 | -0.041 | -61.839
-7 | -0.514 | 0.00877 | -0.043 | -58.59
-6.5 | -0.46 | 0.00847 | -0.044 | -54.293
-6 | -0.404 | 0.00817 | -0.045 | -49.45
-5.5 | -0.347 | 0.00791 | -0.046 | -43.784
-5 | -0.288 | 0.00763 | -0.048 | -37.722
-4.5 | -0.228 | 0.00743 | -0.049 | -30.615
-4 | -0.167 | 0.00718 | -0.05 | -23.196
-3.5 | -0.105 | 0.00699 | -0.052 | -14.986
-3 | -0.042 | 0.00561 | -0.053 | -7.551
-2.5 | 0.02 | 0.00536 | -0.054 | 3.816
-2 | 0.084 | 0.00585 | -0.055 | 14.298
-1.5 | 0.147 | 0.00389 | -0.057 | 37.852
-1 | 0.212 | 0.004 | -0.058 | 52.885
-0.5 | 0.275 | 0.00413 | -0.059 | 66.623
0 | 0.336 | 0.00431 | -0.06 | 77.973
0.5 | 0.399 | 0.00443 | -0.062 | 89.956
1 | 0.461 | 0.00455 | -0.063 | 101.519
1.5 | 0.524 | 0.00468 | -0.064 | 111.876
2 | 0.586 | 0.00482 | -0.065 | 121.693
2.5 | 0.649 | 0.00495 | -0.067 | 130.977
3 | 0.708 | 0.00512 | -0.068 | 138.092
3.5 | 0.768 | 0.0053 | -0.069 | 145.012
4 | 0.828 | 0.00545 | -0.07 | 151.952
4.5 | 0.886 | 0.00661 | -0.071 | 134.149
5 | 0.944 | 0.00788 | -0.072 | 119.793
5.5 | 0.998 | 0.01115 | -0.074 | 89.483
6 | 1.052 | 0.0118 | -0.075 | 89.176
6.5 | 1.104 | 0.01229 | -0.076 | 89.806
7 | 1.153 | 0.0128 | -0.077 | 90.143
7.5 | 1.2 | 0.01339 | -0.078 | 89.612
8 | 1.243 | 0.01432 | -0.079 | 86.759
8.5 | 1.282 | 0.01501 | -0.081 | 85.389
9 | 1.314 | 0.01574 | -0.082 | 83.507
9.5 | 1.339 | 0.01652 | -0.083 | 81.024
10 | 1.356 | 0.01743 | -0.084 | 77.818
10.5 | 1.366 | 0.01828 | -0.085 | 74.74
11 | 1.368 | 0.01932 | -0.086 | 70.789
11.5 | 1.361 | 0.0204 | -0.087 | 66.701
12 | 1.344 | 0.02165 | -0.088 | 62.09
12.5 | 1.319 | 0.02298 | -0.089 | 57.389
13 | 1.282 | 0.0248 | -0.09 | 51.712
13.5 | 1.236 | 0.02699 | -0.091 | 45.816
14 | 1.18 | 0.02991 | -0.091 | 39.451
14.5 | 1.071 | 0.04544 | -0.087 | 23.575
15 | 0.897 | 0.10279 | -0.061 | 8.729
15.5 | 0.818 | 0.11744 | -0.054 | 6.968
16 | 0.742 | 0.12611 | -0.053 | 5.886

## 70. Re 4M Mach 0.25 (2)
BIGFOIL.COM POLAR EXPORT
NACA67-415 a=0.5
NACA67-415 a=0.5 |  |  |  | Cl Max: | 1.461 | at alpha= | 19 | deg
XFOIL ncrit=9 |  |  |  | L/D Max: | 150.554 | at alpha= | 2.5 | deg
Re: | 4000000 |  |  | Cd Min: | 0.19117 | at alpha= | -20 | deg
Mach: | 0.25 |  |  | Cl=0 at alpha= | -3.3884 | deg
|  |  |  | @ Cl=0.1, Cd= | 0.0061227
|  |  |  | @ Cl=0.4, Cd= | 0.0033203
|  |  |  | @ Cl=0.6, Cd= | 0.0039931
alpha (deg) | Cl | Cd | Cm | Cl/Cd
-20 | -0.4233 | 0.19117 | -0.0568 | -2.2143
-19.5 | -0.4112 | 0.18366 | -0.0611 | -2.2389
-19 | -0.3937 | 0.17793 | -0.0649 | -2.2127
-18.5 | -0.3904 | 0.16808 | -0.0695 | -2.3227
-17 | -1.0196 | 0.03854 | -0.1422 | -26.4556
-16.5 | -1.0303 | 0.03377 | -0.1402 | -30.5093
-16 | -1.043 | 0.02954 | -0.136 | -35.3081
-15.5 | -1.0315 | 0.02705 | -0.1319 | -38.1331
-15 | -1.0355 | 0.02384 | -0.1258 | -43.4354
-14.5 | -1.0105 | 0.02224 | -0.1216 | -45.4362
-14 | -0.9921 | 0.02028 | -0.1164 | -48.9201
-13.5 | -0.9683 | 0.01857 | -0.1115 | -52.1432
-13 | -0.9326 | 0.01753 | -0.1077 | -53.2002
-12.5 | -0.9093 | 0.01561 | -0.1023 | -58.2511
-12 | -0.873 | 0.01436 | -0.0985 | -60.7939
-11.5 | -0.8297 | 0.01351 | -0.0957 | -61.4138
-11 | -0.7848 | 0.01269 | -0.0931 | -61.844
-10.5 | -0.7375 | 0.01203 | -0.0908 | -61.3051
-10 | -0.6891 | 0.01142 | -0.0888 | -60.3415
-9.5 | -0.6403 | 0.01082 | -0.0869 | -59.1774
-9 | -0.5912 | 0.0102 | -0.0851 | -57.9608
-8.5 | -0.542 | 0.00952 | -0.0834 | -56.9328
-8 | -0.4916 | 0.0091 | -0.0819 | -54.022
-7.5 | -0.4413 | 0.00877 | -0.0804 | -50.3193
-7 | -0.3897 | 0.00844 | -0.0791 | -46.173
-6.5 | -0.3365 | 0.00813 | -0.0783 | -41.3899
-6 | -0.284 | 0.00771 | -0.0774 | -36.8353
-5.5 | -0.2301 | 0.00742 | -0.0768 | -31.0108
-5 | -0.1755 | 0.00719 | -0.0764 | -24.4089
-4.5 | -0.1219 | 0.00692 | -0.0758 | -17.6156
-4 | -0.0675 | 0.00674 | -0.0754 | -10.0148
-3.5 | -0.0123 | 0.00654 | -0.0752 | -1.8807
-3 | 0.0428 | 0.00633 | -0.0751 | 6.7615
-2.5 | 0.0982 | 0.00613 | -0.075 | 16.0196
-2 | 0.1526 | 0.00591 | -0.0747 | 25.8206
-1.5 | 0.2032 | 0.00557 | -0.0737 | 36.4811
-1 | 0.2501 | 0.0051 | -0.0721 | 49.0392
-0.5 | 0.2936 | 0.00447 | -0.0698 | 65.6823
0 | 0.3252 | 0.0033 | -0.0651 | 98.5455
0.5 | 0.385 | 0.00331 | -0.0659 | 116.3142
1 | 0.4431 | 0.00335 | -0.0664 | 132.2687
1.5 | 0.4988 | 0.00346 | -0.0663 | 144.1618
2 | 0.5505 | 0.00371 | -0.0654 | 148.3827
2.5 | 0.5977 | 0.00397 | -0.0636 | 150.5542
3 | 0.6356 | 0.00435 | -0.0598 | 146.1149
3.5 | 0.6435 | 0.00493 | -0.0496 | 130.5274
4 | 0.6433 | 0.00596 | -0.0383 | 107.9362
5 | 0.6669 | 0.00818 | -0.0219 | 81.5281
5.5 | 0.6893 | 0.00918 | -0.016 | 75.0871
6 | 0.7144 | 0.01019 | -0.0109 | 70.1079
6.5 | 0.7431 | 0.01118 | -0.0065 | 66.4669
7 | 0.7717 | 0.01224 | -0.0022 | 63.0474
7.5 | 0.8071 | 0.01306 | 0.0009 | 61.7994
8 | 0.8448 | 0.01384 | 0.0036 | 61.0405
8.5 | 0.8863 | 0.01454 | 0.0056 | 60.956
9 | 0.9248 | 0.01533 | 0.0081 | 60.3262
9.5 | 0.9645 | 0.01611 | 0.0102 | 59.8696
10 | 1.0029 | 0.01701 | 0.0126 | 58.9594
10.5 | 1.0386 | 0.018 | 0.0153 | 57.7
11 | 1.0746 | 0.01906 | 0.0178 | 56.3799
11.5 | 1.1079 | 0.02023 | 0.0207 | 54.7652
12.5 | 1.1729 | 0.02281 | 0.0264 | 51.4204
13 | 1.2018 | 0.02434 | 0.0295 | 49.3755
13.5 | 1.2328 | 0.02581 | 0.0323 | 47.7644
14 | 1.2816 | 0.02784 | 0.0306 | 46.0345
14.5 | 1.3336 | 0.0303 | 0.0276 | 44.0132
15 | 1.3805 | 0.03314 | 0.0251 | 41.6566
15.5 | 1.3949 | 0.03536 | 0.0299 | 39.4485
16 | 1.4148 | 0.03808 | 0.0326 | 37.1534
16.5 | 1.4319 | 0.04111 | 0.0353 | 34.8309
17 | 1.441 | 0.04485 | 0.0381 | 32.1293
17.5 | 1.4515 | 0.04873 | 0.0403 | 29.7866
18 | 1.4589 | 0.053 | 0.0422 | 27.5264
18.5 | 1.4588 | 0.0582 | 0.0438 | 25.0653
19 | 1.461 | 0.06353 | 0.0446 | 22.997
19.5 | 1.451 | 0.07036 | 0.0448 | 20.6225
20 | 1.4422 | 0.07758 | 0.0439 | 18.5898

## 71. Re 4M Mach 0.50 (1)
BIGFOIL.COM POLAR EXPORT
NACA67-415 a=0.5
NACA67-415 a=0.5 |  |  |  | Cl Max: | 1.255 | at alpha= | 7.5 | deg
JavaFoil+Calcfoil stall+Eppler ext transition |  |  |  | L/D Max: | 145.264 | at alpha= | 4 | deg
Re: | 4000000 |  |  | Cd Min: | 0.0043 | at alpha= | -1 | deg
Mach: | 0.5 |  |  | Cl=0 at alpha= | -2.6643 | deg
|  |  |  | @ Cl=0.1, Cd= | 0.0071831
|  |  |  | @ Cl=0.4, Cd= | 0.0047631
|  |  |  | @ Cl=0.6, Cd= | 0.0051837
alpha (deg) | Cl | Cd | Cm | Cl/Cd
-20 | -0.963 | 0.16264 | -0.009 | -5.923
-19.5 | -0.936 | 0.15756 | -0.009 | -5.941
-19 | -0.909 | 0.15332 | -0.01 | -5.928
-18.5 | -0.883 | 0.14991 | -0.011 | -5.892
-18 | -0.854 | 0.14621 | -0.011 | -5.843
-17.5 | -0.826 | 0.13967 | -0.011 | -5.912
-17 | -0.798 | 0.13348 | -0.012 | -5.979
-16.5 | -0.771 | 0.12801 | -0.013 | -6.022
-16 | -0.744 | 0.1269 | -0.013 | -5.859
-15.5 | -0.717 | 0.12579 | -0.014 | -5.698
-15 | -0.688 | 0.11745 | -0.014 | -5.859
-14.5 | -0.66 | 0.11324 | -0.014 | -5.825
-14 | -0.632 | 0.10703 | -0.015 | -5.907
-13.5 | -0.605 | 0.10363 | -0.016 | -5.835
-13 | -0.577 | 0.09826 | -0.016 | -5.873
-12.5 | -0.55 | 0.09505 | -0.017 | -5.781
-12 | -0.521 | 0.09166 | -0.017 | -5.686
-11.5 | -0.493 | 0.08266 | -0.018 | -5.97
-11 | -0.466 | 0.07473 | -0.018 | -6.233
-10.5 | -0.438 | 0.06834 | -0.019 | -6.409
-10 | -0.41 | 0.06361 | -0.02 | -6.452
-9.5 | -0.382 | 0.0743 | -0.019 | -5.135
-9 | -0.354 | 0.06249 | -0.02 | -5.667
-8.5 | -0.327 | 0.05482 | -0.022 | -5.966
-8 | -0.3 | 0.05044 | -0.024 | -5.939
-7.5 | -0.42 | 0.04814 | -0.024 | -8.724
-7 | -0.507 | 0.0105 | -0.047 | -48.222
-6.5 | -0.475 | 0.00952 | -0.049 | -49.885
-6 | -0.428 | 0.00903 | -0.05 | -47.408
-5.5 | -0.373 | 0.00843 | -0.052 | -44.313
-5 | -0.313 | 0.00838 | -0.053 | -37.393
-4.5 | -0.25 | 0.00801 | -0.054 | -31.173
-4 | -0.184 | 0.0077 | -0.056 | -23.846
-3.5 | -0.116 | 0.00743 | -0.057 | -15.603
-3 | -0.047 | 0.00727 | -0.058 | -6.465
-2.5 | 0.023 | 0.00725 | -0.06 | 3.138
-2 | 0.093 | 0.00719 | -0.061 | 12.941
-1.5 | 0.164 | 0.00712 | -0.063 | 22.973
-1 | 0.236 | 0.0043 | -0.064 | 54.958
-0.5 | 0.308 | 0.00446 | -0.066 | 68.921
0 | 0.374 | 0.0047 | -0.067 | 79.531
0.5 | 0.444 | 0.00487 | -0.068 | 91.083
1 | 0.514 | 0.00501 | -0.07 | 102.597
1.5 | 0.583 | 0.00514 | -0.071 | 113.447
2 | 0.653 | 0.00532 | -0.073 | 122.845
2.5 | 0.723 | 0.00549 | -0.074 | 131.604
3 | 0.787 | 0.00568 | -0.075 | 138.449
3.5 | 0.853 | 0.0059 | -0.077 | 144.718
4 | 0.919 | 0.00633 | -0.078 | 145.264
4.5 | 0.982 | 0.00796 | -0.079 | 123.441
5 | 1.043 | 0.01016 | -0.081 | 102.65
5.5 | 1.1 | 0.01337 | -0.082 | 82.234
6 | 1.152 | 0.01408 | -0.083 | 81.857
6.5 | 1.198 | 0.01485 | -0.084 | 80.698
7 | 1.234 | 0.01611 | -0.086 | 76.612
7.5 | 1.255 | 0.0172 | -0.087 | 73.005
8 | 1.252 | 0.01844 | -0.088 | 67.876
8.5 | 1.197 | 0.02007 | -0.09 | 59.615
9 | 0.779 | 0.02183 | -0.091 | 35.714
9.5 | 0.677 | 0.06492 | -0.051 | 10.425
10 | 0.702 | 0.06803 | -0.049 | 10.317
10.5 | 0.727 | 0.07497 | -0.046 | 9.698
11 | 0.756 | 0.07197 | -0.05 | 10.504
11.5 | 0.782 | 0.07827 | -0.05 | 9.996
12 | 0.809 | 0.08687 | -0.049 | 9.307
12.5 | 0.836 | 0.0974 | -0.051 | 8.585

## 72. Re 4M Mach 0.50 (2)
BIGFOIL.COM POLAR EXPORT
NACA67-415 a=0.5
NACA67-415 a=0.5 |  |  |  | Cl Max: | 1.1457 | at alpha= | 12 | deg
XFOIL ncrit=9 |  |  |  | L/D Max: | 148.437 | at alpha= | 2 | deg
Re: | 4000000 |  |  | Cd Min: | 0.2214 | at alpha= | 20 | deg
Mach: | 0.5 |  |  | Cl=0 at alpha= | -3.8535 | deg
|  |  |  | @ Cl=0.1, Cd= | 0.0065805
|  |  |  | @ Cl=0.4, Cd= | 0.0035049
|  |  |  | @ Cl=0.6, Cd= | 0.0040589
alpha (deg) | Cl | Cd | Cm | Cl/Cd
-13 | -0.2003 | 0.10454 | -0.1237 | -1.916
-12.5 | -0.2057 | 0.09467 | -0.1286 | -2.1728
-12 | -0.2149 | 0.08508 | -0.1338 | -2.5259
-11.5 | -0.2142 | 0.07738 | -0.1379 | -2.7682
-11 | -0.2318 | 0.0674 | -0.1434 | -3.4392
-10.5 | -0.26 | 0.05564 | -0.1513 | -4.6729
-10 | -0.307 | 0.04328 | -0.1583 | -7.0933
-9.5 | -0.3535 | 0.03567 | -0.1545 | -9.9103
-9 | -0.4013 | 0.02912 | -0.1454 | -13.7809
-8.5 | -0.4544 | 0.02242 | -0.132 | -20.2676
-8 | -0.4875 | 0.01574 | -0.1189 | -30.972
-7.5 | -0.4404 | 0.01221 | -0.1151 | -36.0688
-7 | -0.3778 | 0.01047 | -0.1128 | -36.084
-6.5 | -0.3165 | 0.0094 | -0.1102 | -33.6702
-6 | -0.2555 | 0.00871 | -0.1078 | -29.3341
-5.5 | -0.1957 | 0.0081 | -0.1055 | -24.1605
-5 | -0.1356 | 0.00771 | -0.1035 | -17.5875
-4.5 | -0.0755 | 0.0074 | -0.1018 | -10.2027
-4 | -0.0169 | 0.00705 | -0.1 | -2.3972
-3.5 | 0.0408 | 0.00679 | -0.0982 | 6.0088
-3 | 0.0969 | 0.00659 | -0.0961 | 14.7041
-2.5 | 0.1522 | 0.00642 | -0.0941 | 23.7072
-2 | 0.2101 | 0.00624 | -0.0927 | 33.6699
-1.5 | 0.265 | 0.00593 | -0.0909 | 44.688
-1 | 0.3127 | 0.00548 | -0.0877 | 57.062
0 | 0.3677 | 0.00349 | -0.0733 | 105.3582
0.5 | 0.4329 | 0.00352 | -0.0736 | 122.983
1 | 0.4959 | 0.00359 | -0.0733 | 138.1337
1.5 | 0.5522 | 0.00376 | -0.0715 | 146.8617
2 | 0.5982 | 0.00403 | -0.0676 | 148.4367
2.5 | 0.62 | 0.00438 | -0.0585 | 141.5525
3 | 0.6422 | 0.00497 | -0.0498 | 129.2153
3.5 | 0.667 | 0.00568 | -0.042 | 117.4296
4 | 0.6684 | 0.00699 | -0.0301 | 95.6223
4.5 | 0.6608 | 0.00873 | -0.0172 | 75.693
5 | 0.6687 | 0.01032 | -0.0076 | 64.7965
6 | 0.7094 | 0.01327 | 0.0066 | 53.4589
6.5 | 0.7376 | 0.01468 | 0.0122 | 50.2452
7 | 0.7686 | 0.01611 | 0.0173 | 47.7095
7.5 | 0.81 | 0.01728 | 0.0208 | 46.875
8 | 0.8535 | 0.01839 | 0.0242 | 46.4111
8.5 | 0.897 | 0.01958 | 0.0277 | 45.8121
9 | 0.9417 | 0.02083 | 0.0311 | 45.2088
9.5 | 0.9846 | 0.02222 | 0.0347 | 44.3114
10 | 1.0243 | 0.02383 | 0.0388 | 42.9836
10.5 | 1.0634 | 0.02565 | 0.0429 | 41.4581
11 | 1.099 | 0.0277 | 0.0474 | 39.6751
11.5 | 1.1275 | 0.03037 | 0.0524 | 37.1255
12 | 1.1457 | 0.03377 | 0.0579 | 33.9266
13 | 1.1399 | 0.04429 | 0.0684 | 25.7372
13.5 | 1.113 | 0.05218 | 0.0717 | 21.33
14 | 1.0785 | 0.06168 | 0.0724 | 17.4854
14.5 | 1.0411 | 0.07274 | 0.0701 | 14.3126
15 | 1.0078 | 0.08518 | 0.0643 | 11.8314
15.5 | 0.9783 | 0.09925 | 0.0551 | 9.8569
16 | 0.9539 | 0.11393 | 0.0445 | 8.3727
16.5 | 0.9343 | 0.12873 | 0.0337 | 7.2578
17.5 | 0.894 | 0.15484 | 0.0183 | 5.7737
18 | 0.8719 | 0.16929 | 0.0093 | 5.1503
18.5 | 0.8546 | 0.18356 | 0.0006 | 4.6557
19 | 0.8414 | 0.19806 | -0.0078 | 4.2482
19.5 | 0.8404 | 0.21036 | -0.0148 | 3.9951
20 | 0.8457 | 0.2214 | -0.021 | 3.8198

## 73. Re 5M Mach 0.00 (1)
BIGFOIL.COM POLAR EXPORT
NACA67-415 a=0.5
NACA67-415 a=0.5 |  |  |  | Cl Max: | 1.426 | at alpha= | 12.5 | deg
JavaFoil+Calcfoil stall+Eppler ext transition |  |  |  | L/D Max: | 148.925 | at alpha= | 3.5 | deg
Re: | 5000000 |  |  | Cd Min: | 0.00378 | at alpha= | -1.5 | deg
Mach: | 0 |  |  | Cl=0 at alpha= | -2.6639 | deg
|  |  |  | @ Cl=0.1, Cd= | 0.005285
|  |  |  | @ Cl=0.4, Cd= | 0.0042713
|  |  |  | @ Cl=0.6, Cd= | 0.0046475
alpha (deg) | Cl | Cd | Cm | Cl/Cd
-17.5 | -0.732 | 0.12928 | -0.01 | -5.661
-17 | -0.748 | 0.12316 | -0.01 | -6.074
-16.5 | -0.76 | 0.11612 | -0.011 | -6.543
-16 | -0.769 | 0.11088 | -0.012 | -6.936
-15.5 | -0.778 | 0.10216 | -0.013 | -7.619
-15 | -0.784 | 0.09622 | -0.014 | -8.148
-14.5 | -0.789 | 0.0886 | -0.015 | -8.904
-14 | -0.79 | 0.08214 | -0.016 | -9.62
-13.5 | -0.789 | 0.07346 | -0.018 | -10.744
-13 | -0.783 | 0.06655 | -0.019 | -11.766
-12.5 | -0.888 | 0.01644 | -0.028 | -54.043
-12 | -0.887 | 0.01287 | -0.029 | -68.906
-11.5 | -0.866 | 0.01195 | -0.031 | -72.479
-11 | -0.84 | 0.01134 | -0.032 | -74.083
-10.5 | -0.81 | 0.01077 | -0.033 | -75.214
-10 | -0.776 | 0.01034 | -0.034 | -75.05
-9.5 | -0.738 | 0.00991 | -0.035 | -74.472
-9 | -0.697 | 0.00948 | -0.037 | -73.587
-8.5 | -0.653 | 0.00909 | -0.038 | -71.927
-8 | -0.607 | 0.00875 | -0.039 | -69.358
-7.5 | -0.556 | 0.00842 | -0.04 | -66.069
-7 | -0.504 | 0.00813 | -0.041 | -62.017
-6.5 | -0.45 | 0.0079 | -0.043 | -56.962
-6 | -0.394 | 0.00764 | -0.044 | -51.61
-5.5 | -0.338 | 0.00739 | -0.045 | -45.725
-5 | -0.28 | 0.00613 | -0.046 | -45.686
-4.5 | -0.221 | 0.00598 | -0.048 | -37.034
-4 | -0.162 | 0.00582 | -0.049 | -27.796
-3.5 | -0.102 | 0.00622 | -0.05 | -16.361
-3 | -0.041 | 0.00627 | -0.051 | -6.559
-2.5 | 0.02 | 0.00589 | -0.052 | 3.374
-2 | 0.081 | 0.00595 | -0.054 | 13.648
-1.5 | 0.143 | 0.00378 | -0.055 | 37.74
-1 | 0.205 | 0.0039 | -0.056 | 52.539
-0.5 | 0.266 | 0.00402 | -0.057 | 66.193
0 | 0.326 | 0.00416 | -0.058 | 78.359
0.5 | 0.387 | 0.00425 | -0.06 | 91.114
1 | 0.448 | 0.00435 | -0.061 | 102.816
1.5 | 0.508 | 0.00445 | -0.062 | 114.19
2 | 0.569 | 0.00457 | -0.063 | 124.383
2.5 | 0.629 | 0.00472 | -0.065 | 133.413
3 | 0.687 | 0.00486 | -0.066 | 141.254
3.5 | 0.746 | 0.00501 | -0.067 | 148.925
4 | 0.803 | 0.00601 | -0.068 | 133.535
4.5 | 0.86 | 0.00659 | -0.069 | 130.628
5 | 0.916 | 0.00788 | -0.07 | 116.29
5.5 | 0.971 | 0.0093 | -0.071 | 104.405
6 | 1.024 | 0.01082 | -0.073 | 94.647
6.5 | 1.075 | 0.01127 | -0.074 | 95.428
7 | 1.125 | 0.0117 | -0.075 | 96.215
7.5 | 1.173 | 0.01218 | -0.076 | 96.34
8 | 1.218 | 0.01297 | -0.077 | 93.922
8.5 | 1.261 | 0.01354 | -0.078 | 93.081
9 | 1.298 | 0.01417 | -0.079 | 91.643
9.5 | 1.331 | 0.01481 | -0.08 | 89.852
10 | 1.359 | 0.0155 | -0.082 | 87.704
10.5 | 1.383 | 0.01616 | -0.083 | 85.534
11 | 1.401 | 0.01692 | -0.084 | 82.814
11.5 | 1.414 | 0.01779 | -0.085 | 79.527
12 | 1.423 | 0.01859 | -0.086 | 76.524
12.5 | 1.426 | 0.01944 | -0.087 | 73.365
13 | 1.424 | 0.02047 | -0.088 | 69.557
13.5 | 1.417 | 0.02155 | -0.089 | 65.751
14 | 1.405 | 0.02276 | -0.09 | 61.741
14.5 | 1.389 | 0.02402 | -0.091 | 57.824
15 | 1.364 | 0.02565 | -0.092 | 53.159
15.5 | 1.331 | 0.02778 | -0.092 | 47.914
16 | 1.296 | 0.02971 | -0.093 | 43.625
16.5 | 1.257 | 0.03264 | -0.094 | 38.5
17 | 1.216 | 0.03545 | -0.094 | 34.294
17.5 | 1.157 | 0.04361 | -0.093 | 26.538

## 74. Re 5M Mach 0.00 (2)
BIGFOIL.COM POLAR EXPORT
NACA67-415 a=0.5
NACA67-415 a=0.5 |  |  |  | Cl Max: | 1.5801 | at alpha= | 20 | deg
XFOIL ncrit=9 |  |  |  | L/D Max: | 150.104 | at alpha= | 2.5 | deg
Re: | 5000000 |  |  | Cd Min: | 0.05114 | at alpha= | 20 | deg
Mach: | 0 |  |  | Cl=0 at alpha= | -3.2819 | deg
|  |  |  | @ Cl=0.1, Cd= | 0.0057059
|  |  |  | @ Cl=0.4, Cd= | 0.003091
|  |  |  | @ Cl=0.6, Cd= | 0.0042696
alpha (deg) | Cl | Cd | Cm | Cl/Cd
-20 | -1.3556 | 0.02855 | -0.1195 | -47.4816
-19.5 | -1.3434 | 0.02641 | -0.1168 | -50.8671
-19 | -1.3258 | 0.02466 | -0.1141 | -53.7632
-18 | -1.2905 | 0.02132 | -0.1076 | -60.53
-17.5 | -1.2709 | 0.01978 | -0.104 | -64.2518
-17 | -1.2453 | 0.01859 | -0.101 | -66.9876
-16.5 | -1.216 | 0.0176 | -0.0982 | -69.0909
-16 | -1.1834 | 0.01671 | -0.0957 | -70.8199
-15.5 | -1.1485 | 0.01594 | -0.0934 | -72.0514
-15 | -1.1128 | 0.0152 | -0.0911 | -73.2105
-14.5 | -1.074 | 0.01461 | -0.0892 | -73.5113
-14 | -1.0344 | 0.01407 | -0.0873 | -73.5181
-13.5 | -0.9942 | 0.01351 | -0.0854 | -73.5899
-13 | -0.9548 | 0.01285 | -0.0834 | -74.3035
-12.5 | -0.9154 | 0.01201 | -0.0813 | -76.2198
-12 | -0.8721 | 0.01145 | -0.0797 | -76.1659
-11.5 | -0.8278 | 0.01096 | -0.0783 | -75.5292
-11 | -0.7826 | 0.01051 | -0.077 | -74.4624
-10.5 | -0.7368 | 0.01012 | -0.0757 | -72.8063
-10 | -0.6906 | 0.00977 | -0.0744 | -70.6858
-9.5 | -0.6442 | 0.00944 | -0.0732 | -68.2415
-9 | -0.5965 | 0.00911 | -0.0722 | -65.4775
-8.5 | -0.548 | 0.00866 | -0.0713 | -63.2794
-8 | -0.4976 | 0.00829 | -0.0708 | -60.0241
-7.5 | -0.4463 | 0.00798 | -0.0705 | -55.9273
-7 | -0.3943 | 0.00772 | -0.0703 | -51.0751
-6.5 | -0.3418 | 0.00747 | -0.0701 | -45.7564
-6 | -0.2901 | 0.00716 | -0.0698 | -40.5168
-5.5 | -0.2377 | 0.00692 | -0.0696 | -34.3497
-5 | -0.1845 | 0.00674 | -0.0696 | -27.3739
-4.5 | -0.1318 | 0.00651 | -0.0695 | -20.2458
-4 | -0.0779 | 0.00631 | -0.0696 | -12.3455
-3.5 | -0.0236 | 0.00612 | -0.0697 | -3.8562
-3 | 0.0305 | 0.00593 | -0.0699 | 5.1433
-2.5 | 0.0848 | 0.00576 | -0.0701 | 14.7222
-2 | 0.1382 | 0.00557 | -0.0701 | 24.8115
-1.5 | 0.1893 | 0.00529 | -0.0697 | 35.7845
-0.5 | 0.2854 | 0.00438 | -0.0677 | 65.1598
0 | 0.3192 | 0.00329 | -0.0639 | 97.0213
0.5 | 0.371 | 0.00306 | -0.0636 | 121.2418
1 | 0.4272 | 0.00312 | -0.0641 | 136.9231
1.5 | 0.4809 | 0.0033 | -0.0641 | 145.7273
2.5 | 0.5779 | 0.00385 | -0.062 | 150.1039
3 | 0.6095 | 0.00445 | -0.0575 | 136.9663
3.5 | 0.6119 | 0.00517 | -0.0466 | 118.3559
4 | 0.6236 | 0.00597 | -0.0382 | 104.4556
4.5 | 0.6412 | 0.00683 | -0.0312 | 93.8799
5 | 0.6631 | 0.0077 | -0.0254 | 86.1169
5.5 | 0.6901 | 0.00852 | -0.0208 | 80.9977
6 | 0.7181 | 0.00938 | -0.0164 | 76.5565
6.5 | 0.7493 | 0.01013 | -0.0127 | 73.9684
7 | 0.7809 | 0.01096 | -0.0093 | 71.25
7.5 | 0.8174 | 0.01163 | -0.0068 | 70.2837
8 | 0.8565 | 0.01223 | -0.0048 | 70.0327
8.5 | 0.8943 | 0.01286 | -0.0026 | 69.5412
9 | 0.9344 | 0.01345 | -0.0009 | 69.4721
9.5 | 0.9723 | 0.01411 | 0.0011 | 68.9086
10 | 1.0096 | 0.01482 | 0.0031 | 68.1242
10.5 | 1.0468 | 0.01559 | 0.005 | 67.1456
11 | 1.0812 | 0.01642 | 0.0073 | 65.8465
11.5 | 1.116 | 0.01734 | 0.0094 | 64.3599
12 | 1.1475 | 0.01835 | 0.0119 | 62.5341
12.5 | 1.1813 | 0.01934 | 0.0139 | 61.0807
13 | 1.2106 | 0.0205 | 0.0165 | 59.0537
13.5 | 1.2424 | 0.02158 | 0.0187 | 57.5718
14 | 1.2715 | 0.02274 | 0.0212 | 55.9147
14.5 | 1.3201 | 0.02421 | 0.0189 | 54.5271
15 | 1.3724 | 0.02616 | 0.0152 | 52.4618
15.5 | 1.4245 | 0.02808 | 0.0115 | 50.7301
17.5 | 1.5141 | 0.03591 | 0.0204 | 42.1637
18 | 1.528 | 0.03873 | 0.0227 | 39.4526
18.5 | 1.5421 | 0.04161 | 0.0247 | 37.0608
19 | 1.5573 | 0.04453 | 0.0263 | 34.9719
19.5 | 1.5717 | 0.04754 | 0.0277 | 33.0606
20 | 1.5801 | 0.05114 | 0.0292 | 30.8975

## 75. Re 5M Mach 0.10 (1)
BIGFOIL.COM POLAR EXPORT
NACA67-415 a=0.5
NACA67-415 a=0.5 |  |  |  | Cl Max: | 1.415 | at alpha= | 12 | deg
JavaFoil+Calcfoil stall+Eppler ext transition |  |  |  | L/D Max: | 148.746 | at alpha= | 3.5 | deg
Re: | 5000000 |  |  | Cd Min: | 0.00381 | at alpha= | -1.5 | deg
Mach: | 0.1 |  |  | Cl=0 at alpha= | -2.6639 | deg
|  |  |  | @ Cl=0.1, Cd= | 0.0053256
|  |  |  | @ Cl=0.4, Cd= | 0.0042962
|  |  |  | @ Cl=0.6, Cd= | 0.0046607
alpha (deg) | Cl | Cd | Cm | Cl/Cd
-17.5 | -0.693 | 0.13329 | -0.01 | -5.203
-17 | -0.713 | 0.12518 | -0.01 | -5.699
-16.5 | -0.729 | 0.1185 | -0.011 | -6.149
-16 | -0.742 | 0.11091 | -0.012 | -6.691
-15.5 | -0.753 | 0.10556 | -0.012 | -7.132
-15 | -0.762 | 0.09812 | -0.013 | -7.768
-14.5 | -0.768 | 0.09259 | -0.014 | -8.292
-14 | -0.773 | 0.08465 | -0.016 | -9.133
-13.5 | -0.773 | 0.07697 | -0.017 | -10.042
-13 | -0.767 | 0.07115 | -0.018 | -10.781
-12.5 | -0.878 | 0.01679 | -0.028 | -52.316
-12 | -0.878 | 0.01332 | -0.029 | -65.885
-11.5 | -0.86 | 0.01216 | -0.031 | -70.736
-11 | -0.836 | 0.0115 | -0.032 | -72.71
-10.5 | -0.808 | 0.0109 | -0.033 | -74.069
-10 | -0.775 | 0.01043 | -0.034 | -74.257
-9.5 | -0.738 | 0.01001 | -0.035 | -73.751
-9 | -0.698 | 0.00958 | -0.037 | -72.843
-8.5 | -0.655 | 0.00919 | -0.038 | -71.24
-8 | -0.608 | 0.00884 | -0.039 | -68.776
-7.5 | -0.558 | 0.0085 | -0.04 | -65.635
-7 | -0.506 | 0.0082 | -0.042 | -61.637
-6.5 | -0.452 | 0.00792 | -0.043 | -57.004
-6 | -0.396 | 0.00769 | -0.044 | -51.53
-5.5 | -0.339 | 0.00747 | -0.045 | -45.418
-5 | -0.281 | 0.00718 | -0.047 | -39.191
-4.5 | -0.222 | 0.00597 | -0.048 | -37.223
-4 | -0.163 | 0.00586 | -0.049 | -27.77
-3.5 | -0.102 | 0.00622 | -0.05 | -16.431
-3 | -0.041 | 0.00631 | -0.052 | -6.557
-2.5 | 0.02 | 0.0059 | -0.053 | 3.387
-2 | 0.082 | 0.00596 | -0.054 | 13.691
-1.5 | 0.143 | 0.00381 | -0.055 | 37.618
-1 | 0.206 | 0.0039 | -0.056 | 52.718
-0.5 | 0.268 | 0.00402 | -0.058 | 66.558
0 | 0.327 | 0.00416 | -0.059 | 78.722
0.5 | 0.389 | 0.00428 | -0.06 | 90.88
1 | 0.45 | 0.00437 | -0.061 | 102.81
1.5 | 0.511 | 0.00449 | -0.062 | 113.863
2 | 0.572 | 0.0046 | -0.064 | 124.353
2.5 | 0.632 | 0.00473 | -0.065 | 133.844
3 | 0.69 | 0.00486 | -0.066 | 141.824
3.5 | 0.749 | 0.00504 | -0.067 | 148.746
4 | 0.807 | 0.00604 | -0.068 | 133.583
4.5 | 0.864 | 0.00667 | -0.069 | 129.531
5 | 0.921 | 0.00794 | -0.071 | 115.978
5.5 | 0.975 | 0.00937 | -0.072 | 104.054
6 | 1.028 | 0.01091 | -0.073 | 94.254
6.5 | 1.08 | 0.01134 | -0.074 | 95.253
7 | 1.13 | 0.01177 | -0.075 | 95.959
7.5 | 1.177 | 0.01228 | -0.076 | 95.854
8 | 1.222 | 0.01309 | -0.077 | 93.353
8.5 | 1.264 | 0.01368 | -0.079 | 92.414
9 | 1.301 | 0.01426 | -0.08 | 91.236
9.5 | 1.333 | 0.01496 | -0.081 | 89.103
10 | 1.36 | 0.01565 | -0.082 | 86.886
10.5 | 1.382 | 0.01642 | -0.083 | 84.138
11 | 1.398 | 0.01716 | -0.084 | 81.514
11.5 | 1.41 | 0.01802 | -0.085 | 78.24
12 | 1.415 | 0.01891 | -0.086 | 74.835
12.5 | 1.415 | 0.01971 | -0.087 | 71.801
13 | 1.41 | 0.02085 | -0.088 | 67.621
13.5 | 1.399 | 0.02196 | -0.089 | 63.689
14 | 1.383 | 0.02325 | -0.09 | 59.471
14.5 | 1.361 | 0.02481 | -0.091 | 54.877
15 | 1.331 | 0.02645 | -0.092 | 50.313
15.5 | 1.293 | 0.02872 | -0.093 | 45.009
16 | 1.253 | 0.03091 | -0.093 | 40.527
16.5 | 1.205 | 0.03484 | -0.094 | 34.595
17 | 1.144 | 0.04222 | -0.092 | 27.099

## 76. Re 5M Mach 0.10 (2)
BIGFOIL.COM POLAR EXPORT
NACA67-415 a=0.5
NACA67-415 a=0.5 |  |  |  | Cl Max: | 1.5723 | at alpha= | 20 | deg
XFOIL ncrit=9 |  |  |  | L/D Max: | 146.073 | at alpha= | 1.5 | deg
Re: | 5000000 |  |  | Cd Min: | 0.05363 | at alpha= | 20 | deg
Mach: | 0.1 |  |  | Cl=0 at alpha= | -3.2919 | deg
|  |  |  | @ Cl=0.1, Cd= | 0.0057241
|  |  |  | @ Cl=0.4, Cd= | 0.0030885
|  |  |  | @ Cl=0.6, Cd= | 0.0043329
alpha (deg) | Cl | Cd | Cm | Cl/Cd
-20 | -1.3309 | 0.03161 | -0.126 | -42.1038
-19.5 | -1.324 | 0.02887 | -0.1234 | -45.8608
-19 | -1.3125 | 0.0266 | -0.1204 | -49.3421
-18 | -1.2754 | 0.02315 | -0.1143 | -55.0929
-17.5 | -1.261 | 0.02125 | -0.1103 | -59.3412
-17 | -1.242 | 0.01964 | -0.1063 | -63.2383
-16.5 | -1.2159 | 0.0184 | -0.103 | -66.0815
-16 | -1.1852 | 0.01736 | -0.1 | -68.2719
-15.5 | -1.1512 | 0.01651 | -0.0974 | -69.7274
-15 | -1.1157 | 0.01569 | -0.0949 | -71.109
-14.5 | -1.0775 | 0.01503 | -0.0926 | -71.69
-14 | -1.038 | 0.01443 | -0.0905 | -71.9335
-13.5 | -0.9981 | 0.01381 | -0.0883 | -72.2737
-13 | -0.9565 | 0.01329 | -0.0864 | -71.9714
-12.5 | -0.9183 | 0.01232 | -0.0839 | -74.5373
-12 | -0.8756 | 0.01166 | -0.082 | -75.0943
-11.5 | -0.8308 | 0.01113 | -0.0805 | -74.6451
-11 | -0.7853 | 0.01064 | -0.079 | -73.8064
-10.5 | -0.7389 | 0.01024 | -0.0776 | -72.1582
-10 | -0.6922 | 0.00986 | -0.0763 | -70.2028
-9.5 | -0.6454 | 0.0095 | -0.0749 | -67.9368
-9 | -0.5977 | 0.00921 | -0.0737 | -64.8969
-8.5 | -0.5495 | 0.00874 | -0.0727 | -62.8719
-8 | -0.4989 | 0.00834 | -0.072 | -59.8201
-7.5 | -0.4473 | 0.00802 | -0.0716 | -55.7731
-7 | -0.395 | 0.00775 | -0.0713 | -50.9677
-6.5 | -0.3424 | 0.00749 | -0.0711 | -45.7143
-6 | -0.2903 | 0.00719 | -0.0707 | -40.3755
-5.5 | -0.2377 | 0.00694 | -0.0705 | -34.2507
-5 | -0.1843 | 0.00675 | -0.0704 | -27.3037
-4.5 | -0.1312 | 0.00653 | -0.0702 | -20.0919
-4 | -0.077 | 0.00632 | -0.0703 | -12.1835
-3.5 | -0.0226 | 0.00613 | -0.0704 | -3.6868
-3 | 0.0317 | 0.00594 | -0.0705 | 5.3367
-2.5 | 0.0863 | 0.00577 | -0.0707 | 14.9567
-2 | 0.14 | 0.00559 | -0.0707 | 25.0447
-1.5 | 0.1914 | 0.0053 | -0.0703 | 36.1132
-1 | 0.2413 | 0.00491 | -0.0696 | 49.1446
0 | 0.322 | 0.00333 | -0.0645 | 96.6967
0.5 | 0.3732 | 0.00306 | -0.064 | 121.9608
1 | 0.4297 | 0.00312 | -0.0645 | 137.7244
1.5 | 0.4835 | 0.00331 | -0.0645 | 146.0725
3 | 0.6122 | 0.00444 | -0.0576 | 137.8829
4 | 0.6235 | 0.00601 | -0.0376 | 103.7438
4.5 | 0.6411 | 0.00688 | -0.0306 | 93.1831
5 | 0.6628 | 0.00777 | -0.0247 | 85.3024
5.5 | 0.6893 | 0.00862 | -0.0199 | 79.9652
6 | 0.7178 | 0.00948 | -0.0156 | 75.7173
6.5 | 0.749 | 0.01026 | -0.0119 | 73.0019
7 | 0.7799 | 0.01111 | -0.0082 | 70.198
7.5 | 0.8177 | 0.01177 | -0.0059 | 69.4732
8 | 0.8563 | 0.0124 | -0.0037 | 69.0565
8.5 | 0.8947 | 0.01303 | -0.0015 | 68.6646
9 | 0.9353 | 0.01362 | 0.0001 | 68.6711
9.5 | 0.9725 | 0.01433 | 0.0023 | 67.8646
10 | 1.0111 | 0.01502 | 0.0042 | 67.3169
10.5 | 1.0469 | 0.01587 | 0.0064 | 65.9672
11 | 1.0822 | 0.0167 | 0.0087 | 64.8024
11.5 | 1.1166 | 0.01767 | 0.0109 | 63.1919
12 | 1.149 | 0.01868 | 0.0134 | 61.5096
12.5 | 1.1827 | 0.01972 | 0.0155 | 59.9746
13 | 1.2125 | 0.0209 | 0.0182 | 58.0144
13.5 | 1.2446 | 0.022 | 0.0204 | 56.5727
14 | 1.273 | 0.02326 | 0.023 | 54.7291
14.5 | 1.3224 | 0.0248 | 0.0208 | 53.3226
15 | 1.3733 | 0.02694 | 0.0172 | 50.9762
15.5 | 1.4273 | 0.0288 | 0.0135 | 49.559
16 | 1.4481 | 0.0306 | 0.0167 | 47.3235
16.5 | 1.4708 | 0.03268 | 0.0189 | 45.0061
17 | 1.493 | 0.03483 | 0.021 | 42.8653
17.5 | 1.5124 | 0.03729 | 0.023 | 40.5578
18 | 1.5254 | 0.0403 | 0.0254 | 37.8511
18.5 | 1.5402 | 0.04322 | 0.0273 | 35.6363
19 | 1.5545 | 0.04635 | 0.0289 | 33.5383
19.5 | 1.5654 | 0.04979 | 0.0305 | 31.44
20 | 1.5723 | 0.05363 | 0.0321 | 29.3175

## 77. Re 5M Mach 0.25 (1)
BIGFOIL.COM POLAR EXPORT
NACA67-415 a=0.5
NACA67-415 a=0.5 |  |  |  | Cl Max: | 1.369 | at alpha= | 11 | deg
JavaFoil+Calcfoil stall+Eppler ext transition |  |  |  | L/D Max: | 147.758 | at alpha= | 3.5 | deg
Re: | 5000000 |  |  | Cd Min: | 0.00384 | at alpha= | -1.5 | deg
Mach: | 0.25 |  |  | Cl=0 at alpha= | -2.6613 | deg
|  |  |  | @ Cl=0.1, Cd= | 0.0055708
|  |  |  | @ Cl=0.4, Cd= | 0.0043514
|  |  |  | @ Cl=0.6, Cd= | 0.0047136
alpha (deg) | Cl | Cd | Cm | Cl/Cd
-16 | -0.496 | 0.13267 | -0.011 | -3.737
-15.5 | -0.539 | 0.12344 | -0.011 | -4.365
-15 | -0.578 | 0.11302 | -0.012 | -5.11
-14.5 | -0.611 | 0.10702 | -0.013 | -5.713
-14 | -0.64 | 0.09889 | -0.014 | -6.47
-13.5 | -0.659 | 0.09139 | -0.014 | -7.208
-13 | -0.671 | 0.08406 | -0.015 | -7.982
-12.5 | -0.672 | 0.08736 | -0.013 | -7.687
-12 | -0.682 | 0.06951 | -0.019 | -9.816
-11.5 | -0.683 | 0.06145 | -0.021 | -11.122
-11 | -0.788 | 0.01454 | -0.032 | -54.174
-10.5 | -0.783 | 0.01183 | -0.034 | -66.241
-10 | -0.761 | 0.01105 | -0.035 | -68.92
-9.5 | -0.732 | 0.01052 | -0.036 | -69.585
-9 | -0.698 | 0.01004 | -0.038 | -69.473
-8.5 | -0.658 | 0.0095 | -0.039 | -69.275
-8 | -0.615 | 0.00912 | -0.04 | -67.377
-7.5 | -0.566 | 0.00878 | -0.041 | -64.428
-7 | -0.514 | 0.00843 | -0.043 | -60.991
-6.5 | -0.46 | 0.00814 | -0.044 | -56.528
-6 | -0.404 | 0.00789 | -0.045 | -51.246
-5.5 | -0.347 | 0.00761 | -0.046 | -45.545
-5 | -0.288 | 0.00733 | -0.048 | -39.278
-4.5 | -0.228 | 0.00711 | -0.049 | -32.04
-4 | -0.167 | 0.00698 | -0.05 | -23.871
-3.5 | -0.105 | 0.00585 | -0.052 | -17.908
-3 | -0.042 | 0.00561 | -0.053 | -7.555
-2.5 | 0.02 | 0.00578 | -0.054 | 3.545
-2 | 0.084 | 0.00616 | -0.055 | 13.59
-1.5 | 0.147 | 0.00384 | -0.057 | 38.4
-1 | 0.212 | 0.00396 | -0.058 | 53.386
-0.5 | 0.275 | 0.0041 | -0.059 | 67.095
0 | 0.336 | 0.00423 | -0.06 | 79.423
0.5 | 0.399 | 0.00435 | -0.062 | 91.701
1 | 0.462 | 0.00444 | -0.063 | 104.059
1.5 | 0.524 | 0.00456 | -0.064 | 115.082
2 | 0.587 | 0.00468 | -0.065 | 125.48
2.5 | 0.649 | 0.00484 | -0.067 | 134.17
3 | 0.708 | 0.00499 | -0.068 | 141.972
3.5 | 0.769 | 0.0052 | -0.069 | 147.758
4 | 0.828 | 0.00628 | -0.07 | 131.808
4.5 | 0.886 | 0.00716 | -0.071 | 123.854
5 | 0.944 | 0.00835 | -0.072 | 113.054
5.5 | 0.999 | 0.01074 | -0.074 | 93.024
6 | 1.053 | 0.01134 | -0.075 | 92.866
6.5 | 1.105 | 0.01182 | -0.076 | 93.438
7 | 1.154 | 0.0123 | -0.077 | 93.816
7.5 | 1.201 | 0.01285 | -0.078 | 93.452
8 | 1.243 | 0.01375 | -0.08 | 90.461
8.5 | 1.283 | 0.01444 | -0.081 | 88.861
9 | 1.315 | 0.01513 | -0.082 | 86.932
9.5 | 1.34 | 0.01588 | -0.083 | 84.387
10 | 1.357 | 0.01674 | -0.084 | 81.06
10.5 | 1.367 | 0.01755 | -0.085 | 77.89
11 | 1.369 | 0.01854 | -0.086 | 73.824
11.5 | 1.362 | 0.01959 | -0.087 | 69.53
12 | 1.346 | 0.02077 | -0.088 | 64.795
12.5 | 1.32 | 0.02198 | -0.089 | 60.034
13 | 1.284 | 0.02362 | -0.09 | 54.386
13.5 | 1.239 | 0.02571 | -0.091 | 48.183
14 | 1.183 | 0.02826 | -0.092 | 41.858
14.5 | 1.108 | 0.03468 | -0.091 | 31.939
15 | 0.902 | 0.09887 | -0.063 | 9.121
15.5 | 0.821 | 0.11347 | -0.057 | 7.235
16 | 0.743 | 0.12308 | -0.054 | 6.04

## 78. Re 5M Mach 0.25 (2)
BIGFOIL.COM POLAR EXPORT
NACA67-415 a=0.5
NACA67-415 a=0.5 |  |  |  | Cl Max: | 1.508 | at alpha= | 19 | deg
XFOIL ncrit=9 |  |  |  | L/D Max: | 152.097 | at alpha= | 2.5 | deg
Re: | 5000000 |  |  | Cd Min: | 0.0731 | at alpha= | 20 | deg
Mach: | 0.25 |  |  | Cl=0 at alpha= | -3.3521 | deg
|  |  |  | @ Cl=0.1, Cd= | 0.0058157
|  |  |  | @ Cl=0.4, Cd= | 0.0031102
|  |  |  | @ Cl=0.6, Cd= | 0.004001
alpha (deg) | Cl | Cd | Cm | Cl/Cd
-18 | -0.994 | 0.05283 | -0.1367 | -18.8151
-17.5 | -1.0479 | 0.0406 | -0.1432 | -25.8103
-17 | -1.0993 | 0.03282 | -0.141 | -33.4948
-16.5 | -1.0975 | 0.02954 | -0.1373 | -37.153
-16 | -1.1236 | 0.02496 | -0.1306 | -45.016
-15.5 | -1.1123 | 0.02257 | -0.1254 | -49.2822
-15 | -1.0977 | 0.02042 | -0.1199 | -53.7561
-14.5 | -1.0664 | 0.01916 | -0.1158 | -55.6576
-14 | -1.0358 | 0.01786 | -0.1114 | -57.9955
-13.5 | -1.0054 | 0.01651 | -0.1069 | -60.8964
-13 | -0.9659 | 0.01561 | -0.1034 | -61.877
-12.5 | -0.9268 | 0.01461 | -0.0999 | -63.436
-12 | -0.8842 | 0.01379 | -0.0968 | -64.1189
-11.5 | -0.8462 | 0.01242 | -0.0932 | -68.132
-11 | -0.8002 | 0.01163 | -0.0906 | -68.8048
-10.5 | -0.7514 | 0.01107 | -0.0886 | -67.8771
-10 | -0.7022 | 0.01055 | -0.0866 | -66.5592
-9.5 | -0.6527 | 0.01001 | -0.0848 | -65.2048
-9 | -0.6026 | 0.0096 | -0.0831 | -62.7708
-8.5 | -0.5522 | 0.00922 | -0.0814 | -59.8915
-8 | -0.5022 | 0.00862 | -0.0798 | -58.2599
-7.5 | -0.4512 | 0.00825 | -0.0784 | -54.6909
-7 | -0.3983 | 0.00793 | -0.0774 | -50.227
-6.5 | -0.3443 | 0.00764 | -0.0767 | -45.0654
-6 | -0.29 | 0.00737 | -0.0762 | -39.3487
-5.5 | -0.2367 | 0.00706 | -0.0754 | -33.5269
-5 | -0.1823 | 0.00685 | -0.075 | -26.6131
-4.5 | -0.1272 | 0.00661 | -0.0747 | -19.2436
-4 | -0.0718 | 0.0064 | -0.0745 | -11.2188
-3.5 | -0.0165 | 0.00618 | -0.0743 | -2.6699
-3 | 0.0393 | 0.00599 | -0.0743 | 6.5609
-2.5 | 0.0951 | 0.00583 | -0.0743 | 16.3122
-2 | 0.1501 | 0.00567 | -0.0742 | 26.4727
-1.5 | 0.2031 | 0.00536 | -0.0737 | 37.8918
-1 | 0.2538 | 0.00498 | -0.0727 | 50.9639
-0.5 | 0.3001 | 0.00447 | -0.071 | 67.1365
0 | 0.3378 | 0.00358 | -0.0676 | 94.3575
0.5 | 0.3854 | 0.00309 | -0.066 | 124.7249
1 | 0.4431 | 0.00317 | -0.0664 | 139.7792
1.5 | 0.4978 | 0.00336 | -0.0662 | 148.1548
2 | 0.5458 | 0.00364 | -0.0645 | 149.9451
2.5 | 0.5947 | 0.00391 | -0.0631 | 152.0972
3 | 0.625 | 0.00443 | -0.0577 | 141.0835
3.5 | 0.6189 | 0.00524 | -0.0446 | 118.1107
4 | 0.6245 | 0.00624 | -0.0347 | 100.0801
5 | 0.661 | 0.00821 | -0.0208 | 80.5116
5.5 | 0.6874 | 0.00914 | -0.0157 | 75.2079
6.5 | 0.7464 | 0.01096 | -0.007 | 68.1022
7 | 0.7779 | 0.01188 | -0.0032 | 65.4798
7.5 | 0.8174 | 0.01258 | -0.0007 | 64.9762
8 | 0.8571 | 0.01329 | 0.0017 | 64.4921
8.5 | 0.8964 | 0.01401 | 0.0041 | 63.9829
9 | 0.9385 | 0.01468 | 0.006 | 63.9305
9.5 | 0.9762 | 0.01553 | 0.0086 | 62.859
10 | 1.0159 | 0.01631 | 0.0108 | 62.2869
10.5 | 1.0528 | 0.01729 | 0.0133 | 60.8907
11 | 1.0883 | 0.0183 | 0.0161 | 59.4699
11.5 | 1.1222 | 0.01948 | 0.0189 | 57.6078
12 | 1.1562 | 0.02065 | 0.0216 | 55.9903
12.5 | 1.1875 | 0.02205 | 0.0246 | 53.8549
13 | 1.2217 | 0.02326 | 0.0272 | 52.5236
13.5 | 1.2518 | 0.02475 | 0.0302 | 50.5778
14 | 1.2799 | 0.02637 | 0.0333 | 48.5362
14.5 | 1.3276 | 0.02864 | 0.0314 | 46.3547
15 | 1.3819 | 0.03106 | 0.0281 | 44.4913
15.5 | 1.4318 | 0.03372 | 0.0254 | 42.4614
17.5 | 1.4941 | 0.04598 | 0.0371 | 32.4946
18 | 1.5028 | 0.04999 | 0.0394 | 30.062
18.5 | 1.5055 | 0.0546 | 0.0416 | 27.5733
19 | 1.508 | 0.05949 | 0.0432 | 25.3488
19.5 | 1.4941 | 0.06616 | 0.0444 | 22.5831
20 | 1.4827 | 0.0731 | 0.0445 | 20.2832

## 79. Re 5M Mach 0.50 (1)
BIGFOIL.COM POLAR EXPORT
NACA67-415 a=0.5
NACA67-415 a=0.5 |  |  |  | Cl Max: | 1.256 | at alpha= | 7.5 | deg
JavaFoil+Calcfoil stall+Eppler ext transition |  |  |  | L/D Max: | 142.067 | at alpha= | 3.5 | deg
Re: | 5000000 |  |  | Cd Min: | 0.00426 | at alpha= | -1 | deg
Mach: | 0.5 |  |  | Cl=0 at alpha= | -2.6643 | deg
|  |  |  | @ Cl=0.1, Cd= | 0.0070721
|  |  |  | @ Cl=0.4, Cd= | 0.0046531
|  |  |  | @ Cl=0.6, Cd= | 0.0050317
alpha (deg) | Cl | Cd | Cm | Cl/Cd
-20 | -0.964 | 0.16062 | -0.009 | -6
-19.5 | -0.937 | 0.15569 | -0.009 | -6.016
-19 | -0.909 | 0.151 | -0.01 | -6.022
-18.5 | -0.884 | 0.14667 | -0.011 | -6.025
-18 | -0.855 | 0.14089 | -0.011 | -6.07
-17.5 | -0.826 | 0.13795 | -0.012 | -5.988
-17 | -0.798 | 0.13065 | -0.012 | -6.11
-16.5 | -0.771 | 0.12535 | -0.013 | -6.151
-16 | -0.744 | 0.12357 | -0.013 | -6.019
-15.5 | -0.717 | 0.12291 | -0.014 | -5.832
-15 | -0.689 | 0.11447 | -0.015 | -6.017
-14.5 | -0.66 | 0.11034 | -0.015 | -5.981
-14 | -0.633 | 0.10424 | -0.015 | -6.068
-13.5 | -0.605 | 0.1009 | -0.016 | -5.996
-13 | -0.577 | 0.09553 | -0.017 | -6.044
-12.5 | -0.55 | 0.09236 | -0.017 | -5.953
-12 | -0.522 | 0.08984 | -0.017 | -5.805
-11.5 | -0.494 | 0.08023 | -0.018 | -6.154
-11 | -0.466 | 0.07305 | -0.019 | -6.382
-10.5 | -0.438 | 0.06732 | -0.02 | -6.513
-10 | -0.411 | 0.06237 | -0.02 | -6.587
-9.5 | -0.382 | 0.07263 | -0.019 | -5.255
-9 | -0.354 | 0.06064 | -0.02 | -5.842
-8.5 | -0.327 | 0.0537 | -0.023 | -6.096
-8 | -0.3 | 0.04936 | -0.025 | -6.083
-7.5 | -0.421 | 0.04682 | -0.024 | -8.983
-7 | -0.508 | 0.01007 | -0.047 | -50.435
-6.5 | -0.476 | 0.00941 | -0.049 | -50.514
-6 | -0.429 | 0.00893 | -0.05 | -48.02
-5.5 | -0.374 | 0.00826 | -0.052 | -45.247
-5 | -0.314 | 0.00771 | -0.053 | -40.652
-4.5 | -0.25 | 0.00735 | -0.054 | -34.008
-4 | -0.184 | 0.00749 | -0.056 | -24.523
-3.5 | -0.116 | 0.00726 | -0.057 | -15.979
-3 | -0.047 | 0.00725 | -0.059 | -6.493
-2.5 | 0.023 | 0.00715 | -0.06 | 3.181
-2 | 0.093 | 0.00708 | -0.061 | 13.159
-1.5 | 0.164 | 0.007 | -0.063 | 23.408
-1 | 0.236 | 0.00426 | -0.064 | 55.538
-0.5 | 0.308 | 0.00437 | -0.066 | 70.339
0 | 0.374 | 0.00459 | -0.067 | 81.558
0.5 | 0.444 | 0.00476 | -0.069 | 93.38
1 | 0.514 | 0.00489 | -0.07 | 105.069
1.5 | 0.584 | 0.00499 | -0.071 | 116.871
2 | 0.653 | 0.00517 | -0.073 | 126.363
2.5 | 0.723 | 0.00535 | -0.074 | 135.187
3 | 0.787 | 0.00555 | -0.075 | 141.896
3.5 | 0.853 | 0.00601 | -0.077 | 142.067
4 | 0.918 | 0.00738 | -0.078 | 124.36
4.5 | 0.982 | 0.00906 | -0.079 | 108.363
5 | 1.043 | 0.01204 | -0.081 | 86.608
5.5 | 1.101 | 0.01288 | -0.082 | 85.456
6 | 1.153 | 0.01354 | -0.083 | 85.169
6.5 | 1.199 | 0.01426 | -0.085 | 84.077
7 | 1.235 | 0.0155 | -0.086 | 79.695
7.5 | 1.256 | 0.01651 | -0.087 | 76.084
8 | 1.253 | 0.01772 | -0.088 | 70.697
8.5 | 1.198 | 0.01927 | -0.09 | 62.145
9 | 0.78 | 0.02092 | -0.091 | 37.288
9.5 | 0.699 | 0.05449 | -0.067 | 12.821
10 | 0.709 | 0.06362 | -0.058 | 11.151
10.5 | 0.728 | 0.07361 | -0.048 | 9.894
11 | 0.906 | 0.02439 | -0.096 | 37.152
11.5 | 0.786 | 0.07645 | -0.054 | 10.276
12 | 0.81 | 0.08437 | -0.051 | 9.596
12.5 | 0.837 | 0.09447 | -0.052 | 8.858

## 80. Re 5M Mach 0.50 (2)
BIGFOIL.COM POLAR EXPORT
NACA67-415 a=0.5
NACA67-415 a=0.5 |  |  |  | Cl Max: | 1.1749 | at alpha= | 12.5 | deg
XFOIL ncrit=9 |  |  |  | L/D Max: | 152.912 | at alpha= | 2 | deg
Re: | 5000000 |  |  | Cd Min: | 0.21838 | at alpha= | 20 | deg
Mach: | 0.5 |  |  | Cl=0 at alpha= | -3.7863 | deg
|  |  |  | @ Cl=0.1, Cd= | 0.006232
|  |  |  | @ Cl=0.4, Cd= | 0.0042092
|  |  |  | @ Cl=0.6, Cd= | 0.0040428
alpha (deg) | Cl | Cd | Cm | Cl/Cd
-13 | -0.207 | 0.10304 | -0.1246 | -2.0089
-12.5 | -0.2188 | 0.09224 | -0.1302 | -2.3721
-12 | -0.2383 | 0.08126 | -0.1362 | -2.9326
-11.5 | -0.2508 | 0.07186 | -0.1414 | -3.4901
-11 | -0.2749 | 0.06121 | -0.1478 | -4.4911
-10.5 | -0.3058 | 0.04833 | -0.1582 | -6.3273
-10 | -0.3507 | 0.03936 | -0.1587 | -8.9101
-9.5 | -0.3931 | 0.03279 | -0.1527 | -11.9884
-9 | -0.4347 | 0.02696 | -0.1427 | -16.1239
-8.5 | -0.4775 | 0.02102 | -0.1295 | -22.7165
-8 | -0.5034 | 0.01437 | -0.1171 | -35.0313
-7.5 | -0.4502 | 0.01088 | -0.1141 | -41.3787
-7 | -0.3878 | 0.00958 | -0.1113 | -40.4802
-6.5 | -0.3263 | 0.00874 | -0.1086 | -37.3341
-6 | -0.2652 | 0.00816 | -0.1061 | -32.5
-5.5 | -0.204 | 0.00774 | -0.104 | -26.3566
-5 | -0.1437 | 0.00729 | -0.102 | -19.7119
-4.5 | -0.0835 | 0.00696 | -0.1002 | -11.9971
-4 | -0.0244 | 0.00667 | -0.0985 | -3.6582
-3.5 | 0.0327 | 0.00644 | -0.0965 | 5.0776
-3 | 0.0877 | 0.00627 | -0.0942 | 13.9872
-2.5 | 0.146 | 0.00609 | -0.0928 | 23.9737
-2 | 0.2062 | 0.0059 | -0.0919 | 34.9492
-1.5 | 0.264 | 0.00567 | -0.0906 | 46.5608
-1 | 0.3153 | 0.00534 | -0.0881 | 59.0449
-0.5 | 0.3609 | 0.00481 | -0.0846 | 75.0312
0 | 0.4006 | 0.0042 | -0.0799 | 95.381
0.5 | 0.4358 | 0.00329 | -0.0742 | 132.462
1 | 0.4969 | 0.0034 | -0.0735 | 146.1471
1.5 | 0.549 | 0.00364 | -0.0709 | 150.8242
2 | 0.5933 | 0.00388 | -0.0666 | 152.9124
2.5 | 0.611 | 0.00431 | -0.0567 | 141.7633
3 | 0.6399 | 0.00487 | -0.0494 | 131.3963
3.5 | 0.6565 | 0.00576 | -0.0401 | 113.9757
4 | 0.6433 | 0.00741 | -0.0256 | 86.8151
4.5 | 0.6434 | 0.009 | -0.0143 | 71.4889
5 | 0.6607 | 0.01037 | -0.0063 | 63.7126
5.5 | 0.6859 | 0.01165 | 0.0001 | 58.8755
6 | 0.7106 | 0.01308 | 0.0064 | 54.3272
6.5 | 0.7419 | 0.01442 | 0.0116 | 51.4494
7 | 0.7777 | 0.01564 | 0.0161 | 49.7251
7.5 | 0.8199 | 0.01672 | 0.0197 | 49.0371
8 | 0.8656 | 0.01776 | 0.0229 | 48.7387
8.5 | 0.9115 | 0.01888 | 0.0261 | 48.2786
9 | 0.9554 | 0.02009 | 0.0297 | 47.556
9.5 | 0.9981 | 0.02147 | 0.0334 | 46.4881
10 | 1.04 | 0.023 | 0.0373 | 45.2174
10.5 | 1.0802 | 0.02467 | 0.0415 | 43.786
11 | 1.1169 | 0.02671 | 0.046 | 41.8158
11.5 | 1.1479 | 0.02913 | 0.0511 | 39.4061
12 | 1.1701 | 0.03232 | 0.0565 | 36.2036
12.5 | 1.1749 | 0.03672 | 0.0625 | 31.9962
13 | 1.1564 | 0.04316 | 0.068 | 26.7933
13.5 | 1.1296 | 0.05089 | 0.0716 | 22.1969
14 | 1.0972 | 0.06015 | 0.0725 | 18.2411
14.5 | 1.0611 | 0.07088 | 0.0707 | 14.9704
15 | 1.0275 | 0.08278 | 0.0659 | 12.4124
15.5 | 0.9959 | 0.09561 | 0.0591 | 10.4163
16.5 | 0.9466 | 0.12332 | 0.0408 | 7.676
17 | 0.9255 | 0.13846 | 0.0297 | 6.6842
18.5 | 0.8704 | 0.17997 | 0.003 | 4.8364
19 | 0.8626 | 0.19276 | -0.0047 | 4.475
19.5 | 0.8601 | 0.20489 | -0.0118 | 4.1979
20 | 0.8549 | 0.21838 | -0.0194 | 3.9147

## 81. Re 6M Mach 0.00 (1)
BIGFOIL.COM POLAR EXPORT
NACA67-415 a=0.5
NACA67-415 a=0.5 |  |  |  | Cl Max: | 1.427 | at alpha= | 12.5 | deg
JavaFoil+Calcfoil stall+Eppler ext transition |  |  |  | L/D Max: | 142.014 | at alpha= | 3 | deg
Re: | 6000000 |  |  | Cd Min: | 0.00386 | at alpha= | -1 | deg
Mach: | 0 |  |  | Cl=0 at alpha= | -2.6639 | deg
|  |  |  | @ Cl=0.1, Cd= | 0.0056876
|  |  |  | @ Cl=0.4, Cd= | 0.0041992
|  |  |  | @ Cl=0.6, Cd= | 0.0045559
alpha (deg) | Cl | Cd | Cm | Cl/Cd
-17.5 | -0.732 | 0.12889 | -0.01 | -5.681
-17 | -0.749 | 0.12116 | -0.011 | -6.179
-16.5 | -0.76 | 0.11458 | -0.011 | -6.637
-16 | -0.77 | 0.10926 | -0.012 | -7.046
-15.5 | -0.779 | 0.10204 | -0.013 | -7.63
-15 | -0.786 | 0.09377 | -0.014 | -8.383
-14.5 | -0.792 | 0.0856 | -0.015 | -9.25
-14 | -0.794 | 0.07877 | -0.017 | -10.078
-13.5 | -0.792 | 0.07169 | -0.018 | -11.041
-13 | -0.803 | 0.05388 | -0.021 | -14.905
-12.5 | -0.902 | 0.01378 | -0.028 | -65.486
-12 | -0.889 | 0.01227 | -0.029 | -72.462
-11.5 | -0.867 | 0.01148 | -0.031 | -75.556
-11 | -0.841 | 0.01093 | -0.032 | -76.915
-10.5 | -0.811 | 0.0104 | -0.033 | -77.99
-10 | -0.777 | 0.00999 | -0.034 | -77.73
-9.5 | -0.739 | 0.00958 | -0.035 | -77.148
-9 | -0.698 | 0.00913 | -0.037 | -76.463
-8.5 | -0.654 | 0.0088 | -0.038 | -74.311
-8 | -0.607 | 0.00848 | -0.039 | -71.592
-7.5 | -0.557 | 0.00816 | -0.04 | -68.178
-7 | -0.504 | 0.00791 | -0.041 | -63.772
-6.5 | -0.45 | 0.00764 | -0.043 | -58.926
-6 | -0.395 | 0.00741 | -0.044 | -53.302
-5.5 | -0.338 | 0.00609 | -0.045 | -55.482
-5 | -0.28 | 0.00594 | -0.046 | -47.19
-4.5 | -0.221 | 0.0063 | -0.048 | -35.17
-4 | -0.162 | 0.00623 | -0.049 | -26.01
-3.5 | -0.102 | 0.00626 | -0.05 | -16.276
-3 | -0.041 | 0.00661 | -0.051 | -6.232
-2.5 | 0.02 | 0.00618 | -0.052 | 3.215
-2 | 0.081 | 0.00585 | -0.054 | 13.879
-1.5 | 0.143 | 0.00532 | -0.055 | 26.841
-1 | 0.205 | 0.00386 | -0.056 | 53.05
-0.5 | 0.266 | 0.00398 | -0.057 | 66.906
0 | 0.326 | 0.00408 | -0.059 | 79.983
0.5 | 0.387 | 0.00418 | -0.06 | 92.581
1 | 0.448 | 0.00427 | -0.061 | 104.774
1.5 | 0.508 | 0.00439 | -0.062 | 115.902
2 | 0.569 | 0.0045 | -0.063 | 126.599
2.5 | 0.63 | 0.00461 | -0.065 | 136.594
3 | 0.687 | 0.00484 | -0.066 | 142.014
3.5 | 0.745 | 0.00575 | -0.067 | 129.484
4 | 0.803 | 0.00624 | -0.068 | 128.718
4.5 | 0.86 | 0.00727 | -0.069 | 118.347
5 | 0.917 | 0.0081 | -0.07 | 113.181
5.5 | 0.971 | 0.00993 | -0.071 | 97.763
6 | 1.024 | 0.01046 | -0.073 | 97.892
6.5 | 1.076 | 0.01091 | -0.074 | 98.6
7 | 1.126 | 0.01132 | -0.075 | 99.437
7.5 | 1.174 | 0.01179 | -0.076 | 99.586
8 | 1.219 | 0.01256 | -0.077 | 97.05
8.5 | 1.261 | 0.01311 | -0.078 | 96.193
9 | 1.299 | 0.01371 | -0.079 | 94.728
9.5 | 1.332 | 0.01435 | -0.081 | 92.843
10 | 1.36 | 0.015 | -0.082 | 90.693
10.5 | 1.383 | 0.01563 | -0.083 | 88.481
11 | 1.402 | 0.01636 | -0.084 | 85.69
11.5 | 1.416 | 0.01722 | -0.085 | 82.219
12 | 1.424 | 0.01799 | -0.086 | 79.138
12.5 | 1.427 | 0.01877 | -0.087 | 76.046
13 | 1.425 | 0.01979 | -0.088 | 72.024
13.5 | 1.418 | 0.02083 | -0.089 | 68.068
14 | 1.407 | 0.02201 | -0.09 | 63.901
14.5 | 1.39 | 0.02319 | -0.091 | 59.955
15 | 1.365 | 0.02471 | -0.092 | 55.24
15.5 | 1.333 | 0.02675 | -0.092 | 49.839
16 | 1.298 | 0.02858 | -0.093 | 45.42
16.5 | 1.259 | 0.03118 | -0.094 | 40.377
17 | 1.219 | 0.03373 | -0.094 | 36.14
17.5 | 1.171 | 0.03834 | -0.094 | 30.554

## 82. Re 6M Mach 0.00 (2)
BIGFOIL.COM POLAR EXPORT
NACA67-415 a=0.5
NACA67-415 a=0.5 |  |  |  | Cl Max: | 1.613 | at alpha= | 20 | deg
XFOIL ncrit=9 |  |  |  | L/D Max: | 149.065 | at alpha= | 2.5 | deg
Re: | 6000000 |  |  | Cd Min: | 0.04901 | at alpha= | 20 | deg
Mach: | 0 |  |  | Cl=0 at alpha= | -3.2569 | deg
|  |  |  | @ Cl=0.1, Cd= | 0.005505
|  |  |  | @ Cl=0.4, Cd= | 0.0030123
|  |  |  | @ Cl=0.6, Cd= | 0.0056596
alpha (deg) | Cl | Cd | Cm | Cl/Cd
-20 | -1.3938 | 0.02613 | -0.1166 | -53.341
-19.5 | -1.3795 | 0.02423 | -0.1136 | -56.9336
-19 | -1.359 | 0.02274 | -0.1108 | -59.7625
-18.5 | -1.3375 | 0.02131 | -0.1079 | -62.764
-18 | -1.3107 | 0.02021 | -0.1053 | -64.854
-17.5 | -1.2853 | 0.01903 | -0.1023 | -67.5407
-17 | -1.2603 | 0.01778 | -0.099 | -70.883
-16.5 | -1.2322 | 0.01667 | -0.096 | -73.9172
-16 | -1.2004 | 0.01575 | -0.0933 | -76.2159
-15.5 | -1.1651 | 0.015 | -0.091 | -77.6733
-15 | -1.1281 | 0.01433 | -0.0888 | -78.723
-14.5 | -1.0896 | 0.01375 | -0.0868 | -79.2436
-14 | -1.0492 | 0.01321 | -0.085 | -79.4247
-13.5 | -1.0081 | 0.01267 | -0.0832 | -79.5659
-13 | -0.9657 | 0.01217 | -0.0816 | -79.3509
-12.5 | -0.9228 | 0.01169 | -0.08 | -78.9393
-12 | -0.8811 | 0.01095 | -0.0781 | -80.4658
-11.5 | -0.8371 | 0.01043 | -0.0766 | -80.2589
-11 | -0.792 | 0.00999 | -0.0752 | -79.2793
-10.5 | -0.7463 | 0.00963 | -0.0739 | -77.4974
-10 | -0.7004 | 0.00931 | -0.0725 | -75.2309
-9.5 | -0.6536 | 0.00901 | -0.0713 | -72.5416
-9 | -0.6039 | 0.0087 | -0.0707 | -69.4138
-8.5 | -0.5531 | 0.00838 | -0.0703 | -66.0024
-8 | -0.5031 | 0.00795 | -0.0697 | -63.283
-7.5 | -0.4518 | 0.00764 | -0.0694 | -59.1361
-7 | -0.3997 | 0.00738 | -0.0692 | -54.1599
-6.5 | -0.3472 | 0.00715 | -0.069 | -48.5594
-6 | -0.2945 | 0.00694 | -0.0689 | -42.4352
-5.5 | -0.2422 | 0.00669 | -0.0687 | -36.2033
-5 | -0.1885 | 0.00647 | -0.0688 | -29.1345
-4.5 | -0.1348 | 0.00625 | -0.0688 | -21.568
-4 | -0.0805 | 0.00606 | -0.069 | -13.2838
-3.5 | -0.0264 | 0.00587 | -0.0692 | -4.4974
-3 | 0.0279 | 0.0057 | -0.0693 | 4.8947
-2.5 | 0.0824 | 0.00556 | -0.0696 | 14.8201
-2 | 0.1368 | 0.00539 | -0.0698 | 25.3803
-1.5 | 0.1897 | 0.00512 | -0.0697 | 37.0508
-1 | 0.241 | 0.00481 | -0.0693 | 50.104
-0.5 | 0.2883 | 0.00439 | -0.0682 | 65.672
0 | 0.3357 | 0.00394 | -0.0671 | 85.203
0.5 | 0.3713 | 0.00296 | -0.0636 | 125.4392
1 | 0.4262 | 0.00306 | -0.0639 | 139.281
1.5 | 0.4778 | 0.00327 | -0.0635 | 146.1162
2 | 0.5271 | 0.00358 | -0.0627 | 147.2346
2.5 | 0.5739 | 0.00385 | -0.0613 | 149.0649
3 | 0.5933 | 0.00466 | -0.0541 | 127.3176
3.5 | 0.5935 | 0.00543 | -0.0429 | 109.3002
4 | 0.6136 | 0.00614 | -0.0362 | 99.9349
4.5 | 0.6316 | 0.00701 | -0.0295 | 90.0999
5 | 0.6613 | 0.00768 | -0.0251 | 86.1068
5.5 | 0.6904 | 0.00843 | -0.0208 | 81.898
6 | 0.7203 | 0.00922 | -0.0168 | 78.1236
6.5 | 0.7529 | 0.00998 | -0.0134 | 75.4409
7 | 0.7878 | 0.01067 | -0.0105 | 73.8332
7.5 | 0.8254 | 0.01127 | -0.0081 | 73.2387
8 | 0.8645 | 0.01186 | -0.006 | 72.8921
9 | 0.9435 | 0.01301 | -0.0023 | 72.5211
9.5 | 0.9821 | 0.01366 | -0.0004 | 71.896
10 | 1.0199 | 0.01433 | 0.0015 | 71.1724
10.5 | 1.0565 | 0.01507 | 0.0036 | 70.1062
11 | 1.0913 | 0.01594 | 0.0058 | 68.463
11.5 | 1.1248 | 0.01684 | 0.0081 | 66.7933
12 | 1.1596 | 0.01776 | 0.0101 | 65.2928
12.5 | 1.1909 | 0.01879 | 0.0126 | 63.3795
13 | 1.2259 | 0.01974 | 0.0144 | 62.1023
13.5 | 1.2563 | 0.02085 | 0.0168 | 60.2542
14 | 1.287 | 0.02197 | 0.019 | 58.5799
15 | 1.3662 | 0.02492 | 0.0184 | 54.8234
15.5 | 1.4215 | 0.02673 | 0.0141 | 53.1799
16 | 1.4729 | 0.02863 | 0.0106 | 51.446
16.5 | 1.4916 | 0.03053 | 0.0139 | 48.8569
17 | 1.5145 | 0.03254 | 0.0158 | 46.5427
17.5 | 1.5356 | 0.03473 | 0.0178 | 44.2154
18 | 1.5539 | 0.0372 | 0.0198 | 41.7715
18.5 | 1.5721 | 0.03977 | 0.0216 | 39.5298
19 | 1.5885 | 0.04254 | 0.0232 | 37.3413
19.5 | 1.6017 | 0.04564 | 0.0248 | 35.0942
20 | 1.613 | 0.04901 | 0.0262 | 32.9117

## 83. Re 6M Mach 0.10 (1)
BIGFOIL.COM POLAR EXPORT
NACA67-415 a=0.5
NACA67-415 a=0.5 |  |  |  | Cl Max: | 1.416 | at alpha= | 12 | deg
JavaFoil+Calcfoil stall+Eppler ext transition |  |  |  | L/D Max: | 141.32 | at alpha= | 3 | deg
Re: | 6000000 |  |  | Cd Min: | 0.00389 | at alpha= | -1 | deg
Mach: | 0.1 |  |  | Cl=0 at alpha= | -2.6639 | deg
|  |  |  | @ Cl=0.1, Cd= | 0.0057195
|  |  |  | @ Cl=0.4, Cd= | 0.0042208
|  |  |  | @ Cl=0.6, Cd= | 0.0045743
alpha (deg) | Cl | Cd | Cm | Cl/Cd
-17.5 | -0.694 | 0.13097 | -0.01 | -5.299
-17 | -0.714 | 0.12462 | -0.01 | -5.728
-16.5 | -0.729 | 0.11642 | -0.011 | -6.264
-16 | -0.742 | 0.11033 | -0.012 | -6.73
-15.5 | -0.754 | 0.10399 | -0.013 | -7.246
-15 | -0.762 | 0.09798 | -0.013 | -7.782
-14.5 | -0.769 | 0.09172 | -0.014 | -8.381
-14 | -0.773 | 0.08429 | -0.016 | -9.176
-13.5 | -0.775 | 0.07559 | -0.017 | -10.247
-13 | -0.772 | 0.06777 | -0.019 | -11.386
-12.5 | -0.893 | 0.01387 | -0.028 | -64.414
-12 | -0.881 | 0.01257 | -0.029 | -70.033
-11.5 | -0.862 | 0.01167 | -0.031 | -73.843
-11 | -0.837 | 0.01107 | -0.032 | -75.603
-10.5 | -0.808 | 0.01053 | -0.033 | -76.747
-10 | -0.776 | 0.01007 | -0.034 | -77.057
-9.5 | -0.739 | 0.00967 | -0.036 | -76.4
-9 | -0.698 | 0.00928 | -0.037 | -75.273
-8.5 | -0.655 | 0.00885 | -0.038 | -74.057
-8 | -0.609 | 0.00855 | -0.039 | -71.206
-7.5 | -0.558 | 0.00822 | -0.04 | -67.887
-7 | -0.506 | 0.00793 | -0.042 | -63.781
-6.5 | -0.452 | 0.00766 | -0.043 | -58.985
-6 | -0.396 | 0.00744 | -0.044 | -53.23
-5.5 | -0.339 | 0.0072 | -0.045 | -47.112
-5 | -0.281 | 0.00593 | -0.047 | -47.44
-4.5 | -0.222 | 0.00633 | -0.048 | -35.156
-4 | -0.163 | 0.00626 | -0.049 | -25.997
-3.5 | -0.102 | 0.00626 | -0.05 | -16.354
-3 | -0.041 | 0.00626 | -0.052 | -6.612
-2.5 | 0.02 | 0.00619 | -0.053 | 3.226
-2 | 0.082 | 0.00587 | -0.054 | 13.896
-1.5 | 0.143 | 0.00536 | -0.055 | 26.745
-1 | 0.206 | 0.00389 | -0.056 | 52.932
-0.5 | 0.268 | 0.00398 | -0.058 | 67.264
0 | 0.328 | 0.00411 | -0.059 | 79.773
0.5 | 0.389 | 0.00421 | -0.06 | 92.346
1 | 0.45 | 0.00427 | -0.061 | 105.387
1.5 | 0.511 | 0.00438 | -0.062 | 116.534
2 | 0.572 | 0.00451 | -0.064 | 126.741
2.5 | 0.633 | 0.00465 | -0.065 | 136.114
3 | 0.69 | 0.00488 | -0.066 | 141.32
3.5 | 0.748 | 0.00577 | -0.067 | 129.657
4 | 0.807 | 0.00626 | -0.068 | 128.869
4.5 | 0.864 | 0.00733 | -0.069 | 117.91
5 | 0.921 | 0.00817 | -0.071 | 112.734
5.5 | 0.975 | 0.01001 | -0.072 | 97.436
6 | 1.029 | 0.01057 | -0.073 | 97.327
6.5 | 1.081 | 0.01098 | -0.074 | 98.424
7 | 1.13 | 0.0114 | -0.075 | 99.159
7.5 | 1.178 | 0.01187 | -0.076 | 99.26
8 | 1.223 | 0.01268 | -0.078 | 96.47
8.5 | 1.265 | 0.01324 | -0.079 | 95.527
9 | 1.302 | 0.01382 | -0.08 | 94.269
9.5 | 1.334 | 0.01448 | -0.081 | 92.118
10 | 1.361 | 0.01515 | -0.082 | 89.846
10.5 | 1.383 | 0.01589 | -0.083 | 87.037
11 | 1.399 | 0.01659 | -0.084 | 84.353
11.5 | 1.411 | 0.01744 | -0.085 | 80.889
12 | 1.416 | 0.0183 | -0.086 | 77.397
12.5 | 1.416 | 0.01905 | -0.087 | 74.339
13 | 1.411 | 0.02015 | -0.088 | 70.03
13.5 | 1.4 | 0.02121 | -0.089 | 66.007
14 | 1.384 | 0.02244 | -0.09 | 61.691
14.5 | 1.363 | 0.02393 | -0.091 | 56.96
15 | 1.332 | 0.02548 | -0.092 | 52.287
15.5 | 1.295 | 0.0276 | -0.093 | 46.902
16 | 1.255 | 0.02967 | -0.093 | 42.289
16.5 | 1.209 | 0.03301 | -0.094 | 36.608
17 | 1.158 | 0.0372 | -0.094 | 31.132

## 84. Re 6M Mach 0.10 (2)
BIGFOIL.COM POLAR EXPORT
NACA67-415 a=0.5
NACA67-415 a=0.5 |  |  |  | Cl Max: | 1.6054 | at alpha= | 20 | deg
XFOIL ncrit=9 |  |  |  | L/D Max: | 149.378 | at alpha= | 2.5 | deg
Re: | 6000000 |  |  | Cd Min: | 0.05149 | at alpha= | 20 | deg
Mach: | 0.1 |  |  | Cl=0 at alpha= | -3.2665 | deg
|  |  |  | @ Cl=0.1, Cd= | 0.0055197
|  |  |  | @ Cl=0.4, Cd= | 0.0030129
|  |  |  | @ Cl=0.6, Cd= | 0.0056903
alpha (deg) | Cl | Cd | Cm | Cl/Cd
-20 | -1.3755 | 0.02864 | -0.1235 | -48.0272
-19.5 | -1.3664 | 0.02623 | -0.1203 | -52.093
-19 | -1.3505 | 0.02436 | -0.1172 | -55.4392
-18.5 | -1.3321 | 0.02265 | -0.114 | -58.8124
-18 | -1.3081 | 0.0213 | -0.111 | -61.4131
-17.5 | -1.2852 | 0.01993 | -0.1075 | -64.4857
-17 | -1.2564 | 0.01888 | -0.1046 | -66.5466
-16.5 | -1.2324 | 0.01749 | -0.1009 | -70.4631
-16 | -1.203 | 0.01636 | -0.0977 | -73.533
-15.5 | -1.1688 | 0.01551 | -0.0949 | -75.3578
-15 | -1.1326 | 0.01477 | -0.0924 | -76.6825
-14.5 | -1.0938 | 0.01412 | -0.0902 | -77.4646
-14 | -1.0537 | 0.01354 | -0.088 | -77.8213
-13.5 | -1.0126 | 0.01293 | -0.086 | -78.314
-13 | -0.9699 | 0.01241 | -0.0842 | -78.1547
-12.5 | -0.9264 | 0.01192 | -0.0825 | -77.7181
-12 | -0.8842 | 0.0112 | -0.0805 | -78.9464
-11.5 | -0.8402 | 0.0106 | -0.0788 | -79.2642
-11 | -0.7947 | 0.01012 | -0.0773 | -78.5277
-10.5 | -0.7485 | 0.00974 | -0.0759 | -76.848
-10 | -0.7019 | 0.00939 | -0.0745 | -74.7497
-9.5 | -0.6551 | 0.00907 | -0.0731 | -72.2271
-9 | -0.606 | 0.00876 | -0.0721 | -69.1781
-8.5 | -0.5549 | 0.00843 | -0.0716 | -65.8244
-8 | -0.5045 | 0.008 | -0.0709 | -63.0625
-7.5 | -0.453 | 0.00768 | -0.0705 | -58.9844
-7 | -0.4006 | 0.00741 | -0.0702 | -54.0621
-6.5 | -0.3479 | 0.00718 | -0.07 | -48.454
-6 | -0.2948 | 0.00697 | -0.0698 | -42.2956
-5.5 | -0.2422 | 0.00671 | -0.0695 | -36.0954
-5 | -0.1883 | 0.00648 | -0.0695 | -29.0586
-4.5 | -0.1343 | 0.00626 | -0.0696 | -21.4537
-4 | -0.0798 | 0.00607 | -0.0697 | -13.1466
-3.5 | -0.0255 | 0.00588 | -0.0698 | -4.3367
-3 | 0.0291 | 0.00571 | -0.07 | 5.0963
-2.5 | 0.0838 | 0.00557 | -0.0702 | 15.0449
-2 | 0.1385 | 0.0054 | -0.0704 | 25.6481
-1.5 | 0.1918 | 0.00514 | -0.0703 | 37.3152
-1 | 0.2432 | 0.00482 | -0.0699 | 50.4564
-0.5 | 0.2906 | 0.0044 | -0.0687 | 66.0455
0 | 0.3381 | 0.00395 | -0.0675 | 85.5949
0.5 | 0.3735 | 0.00296 | -0.064 | 126.1824
1 | 0.4286 | 0.00307 | -0.0643 | 139.6091
1.5 | 0.4805 | 0.00327 | -0.0639 | 146.9419
2 | 0.5298 | 0.00359 | -0.0629 | 147.5766
2.5 | 0.5766 | 0.00386 | -0.0615 | 149.3782
3 | 0.596 | 0.00464 | -0.0543 | 128.4483
3.5 | 0.5937 | 0.00545 | -0.0424 | 108.9358
4 | 0.6131 | 0.00619 | -0.0356 | 99.0468
4.5 | 0.6314 | 0.00706 | -0.0288 | 89.4334
5.5 | 0.6895 | 0.00853 | -0.0199 | 80.8324
6 | 0.7203 | 0.00932 | -0.016 | 77.2854
6.5 | 0.7525 | 0.01009 | -0.0125 | 74.5788
7 | 0.7878 | 0.0108 | -0.0096 | 72.9444
7.5 | 0.8251 | 0.01141 | -0.0071 | 72.3138
8 | 0.865 | 0.012 | -0.0051 | 72.0833
9 | 0.9443 | 0.01318 | -0.0013 | 71.6464
9.5 | 0.9825 | 0.01386 | 0.0008 | 70.8874
10 | 1.0208 | 0.01456 | 0.0027 | 70.1099
10.5 | 1.0581 | 0.01529 | 0.0048 | 69.2021
11 | 1.0924 | 0.01621 | 0.0072 | 67.3905
11.5 | 1.1266 | 0.01712 | 0.0095 | 65.8061
12 | 1.16 | 0.01813 | 0.0118 | 63.9823
12.5 | 1.1926 | 0.01915 | 0.0142 | 62.2768
13.5 | 1.2586 | 0.02127 | 0.0185 | 59.1725
14 | 1.2873 | 0.02253 | 0.0211 | 57.1372
14.5 | 1.3154 | 0.02384 | 0.0237 | 55.1762
15 | 1.3685 | 0.0256 | 0.0203 | 53.457
15.5 | 1.4246 | 0.02743 | 0.0161 | 51.9358
16 | 1.4734 | 0.02959 | 0.0129 | 49.7938
16.5 | 1.4927 | 0.03152 | 0.0163 | 47.3572
17 | 1.5135 | 0.03375 | 0.0185 | 44.8444
17.5 | 1.5331 | 0.03617 | 0.0206 | 42.386
18 | 1.5532 | 0.03864 | 0.0225 | 40.1967
18.5 | 1.5698 | 0.04142 | 0.0244 | 37.8996
19 | 1.5855 | 0.04441 | 0.026 | 35.7014
19.5 | 1.5946 | 0.04797 | 0.0278 | 33.2416
20 | 1.6054 | 0.05149 | 0.0292 | 31.1789

## 85. Re 6M Mach 0.25 (1)
BIGFOIL.COM POLAR EXPORT
NACA67-415 a=0.5
NACA67-415 a=0.5 |  |  |  | Cl Max: | 1.37 | at alpha= | 11 | deg
JavaFoil+Calcfoil stall+Eppler ext transition |  |  |  | L/D Max: | 141.081 | at alpha= | 3 | deg
Re: | 6000000 |  |  | Cd Min: | 0.00395 | at alpha= | -1 | deg
Mach: | 0.25 |  |  | Cl=0 at alpha= | -2.6613 | deg
|  |  |  | @ Cl=0.1, Cd= | 0.005869
|  |  |  | @ Cl=0.4, Cd= | 0.0042516
|  |  |  | @ Cl=0.6, Cd= | 0.0046415
alpha (deg) | Cl | Cd | Cm | Cl/Cd
-16 | -0.496 | 0.12879 | -0.011 | -3.851
-15.5 | -0.539 | 0.1205 | -0.011 | -4.474
-15 | -0.578 | 0.11196 | -0.012 | -5.16
-14.5 | -0.612 | 0.10445 | -0.013 | -5.856
-14 | -0.64 | 0.09669 | -0.014 | -6.62
-13.5 | -0.659 | 0.08962 | -0.015 | -7.357
-13 | -0.672 | 0.08239 | -0.016 | -8.152
-12.5 | -0.672 | 0.08617 | -0.013 | -7.798
-12 | -0.685 | 0.06758 | -0.019 | -10.134
-11.5 | -0.695 | 0.0536 | -0.023 | -12.97
-11 | -0.799 | 0.01254 | -0.032 | -63.66
-10.5 | -0.785 | 0.01133 | -0.034 | -69.25
-10 | -0.762 | 0.01064 | -0.035 | -71.611
-9.5 | -0.733 | 0.01016 | -0.036 | -72.142
-9 | -0.698 | 0.0097 | -0.038 | -71.989
-8.5 | -0.659 | 0.00918 | -0.039 | -71.771
-8 | -0.615 | 0.00884 | -0.04 | -69.563
-7.5 | -0.566 | 0.00852 | -0.041 | -66.439
-7 | -0.514 | 0.00817 | -0.043 | -62.922
-6.5 | -0.46 | 0.00787 | -0.044 | -58.53
-6 | -0.405 | 0.00764 | -0.045 | -52.959
-5.5 | -0.347 | 0.00737 | -0.047 | -47.08
-5 | -0.288 | 0.0071 | -0.048 | -40.551
-4.5 | -0.228 | 0.00697 | -0.049 | -32.719
-4 | -0.167 | 0.00594 | -0.05 | -28.052
-3.5 | -0.105 | 0.00561 | -0.052 | -18.695
-3 | -0.042 | 0.00598 | -0.053 | -7.093
-2.5 | 0.02 | 0.00568 | -0.054 | 3.61
-2 | 0.084 | 0.00609 | -0.055 | 13.763
-1.5 | 0.147 | 0.00522 | -0.057 | 28.258
-1 | 0.212 | 0.00395 | -0.058 | 53.546
-0.5 | 0.275 | 0.00402 | -0.059 | 68.361
0 | 0.336 | 0.00417 | -0.06 | 80.73
0.5 | 0.399 | 0.00425 | -0.062 | 93.91
1 | 0.462 | 0.00435 | -0.063 | 106.147
1.5 | 0.525 | 0.00448 | -0.064 | 117.049
2 | 0.587 | 0.00461 | -0.065 | 127.298
2.5 | 0.649 | 0.00476 | -0.067 | 136.474
3 | 0.708 | 0.00502 | -0.068 | 141.081
3.5 | 0.768 | 0.00597 | -0.069 | 128.545
4 | 0.827 | 0.00659 | -0.07 | 125.594
4.5 | 0.886 | 0.00765 | -0.071 | 115.762
5 | 0.944 | 0.00861 | -0.072 | 109.632
5.5 | 0.999 | 0.01055 | -0.074 | 94.707
6 | 1.054 | 0.01098 | -0.075 | 95.916
6.5 | 1.105 | 0.01145 | -0.076 | 96.556
7 | 1.155 | 0.01191 | -0.077 | 96.94
7.5 | 1.201 | 0.01244 | -0.078 | 96.577
8 | 1.244 | 0.01331 | -0.08 | 93.474
8.5 | 1.284 | 0.01396 | -0.081 | 91.965
9 | 1.316 | 0.01462 | -0.082 | 89.995
9.5 | 1.341 | 0.01536 | -0.083 | 87.263
10 | 1.358 | 0.01622 | -0.084 | 83.751
10.5 | 1.368 | 0.01698 | -0.085 | 80.589
11 | 1.37 | 0.01792 | -0.086 | 76.426
11.5 | 1.363 | 0.01894 | -0.087 | 71.954
12 | 1.347 | 0.02007 | -0.089 | 67.086
12.5 | 1.321 | 0.02128 | -0.09 | 62.088
13 | 1.285 | 0.02294 | -0.09 | 56.023
13.5 | 1.24 | 0.02478 | -0.091 | 50.054
14 | 1.185 | 0.02705 | -0.092 | 43.818
14.5 | 1.117 | 0.03143 | -0.092 | 35.556
15 | 0.916 | 0.08881 | -0.069 | 10.31
15.5 | 0.824 | 0.11012 | -0.059 | 7.484
16 | 0.745 | 0.12114 | -0.056 | 6.15

## 86. Re 6M Mach 0.25 (2)
BIGFOIL.COM POLAR EXPORT
NACA67-415 a=0.5
NACA67-415 a=0.5 |  |  |  | Cl Max: | 1.5394 | at alpha= | 18.5 | deg
XFOIL ncrit=9 |  |  |  | L/D Max: | 152.474 | at alpha= | 2.5 | deg
Re: | 6000000 |  |  | Cd Min: | 0.17216 | at alpha= | -19.5 | deg
Mach: | 0.25 |  |  | Cl=0 at alpha= | -3.3241 | deg
|  |  |  | @ Cl=0.1, Cd= | 0.0056143
|  |  |  | @ Cl=0.4, Cd= | 0.0030209
|  |  |  | @ Cl=0.6, Cd= | 0.0042259
alpha (deg) | Cl | Cd | Cm | Cl/Cd
-19.5 | -0.4499 | 0.17216 | -0.0642 | -2.6133
-19 | -0.4357 | 0.16567 | -0.0684 | -2.6299
-18.5 | -1.0894 | 0.04763 | -0.1421 | -22.8721
-18 | -1.1291 | 0.03856 | -0.1448 | -29.2816
-17.5 | -1.1559 | 0.03272 | -0.1424 | -35.327
-17 | -1.1722 | 0.02838 | -0.1378 | -41.3037
-16.5 | -1.1628 | 0.02575 | -0.1334 | -45.1573
-16 | -1.1609 | 0.02288 | -0.1276 | -50.7386
-15.5 | -1.1414 | 0.02102 | -0.1227 | -54.3007
-15 | -1.1294 | 0.01877 | -0.1166 | -60.1705
-14.5 | -1.1002 | 0.01738 | -0.112 | -63.3026
-14 | -1.0638 | 0.01634 | -0.108 | -65.104
-13.5 | -1.028 | 0.01519 | -0.104 | -67.6761
-13 | -0.9862 | 0.01439 | -0.1007 | -68.5337
-12.5 | -0.9445 | 0.0135 | -0.0974 | -69.963
-12 | -0.8999 | 0.01276 | -0.0945 | -70.5251
-11.5 | -0.854 | 0.0121 | -0.0919 | -70.5785
-11 | -0.8101 | 0.01109 | -0.089 | -73.0478
-10.5 | -0.762 | 0.01046 | -0.0868 | -72.8489
-10 | -0.7123 | 0.00999 | -0.0849 | -71.3013
-9.5 | -0.6623 | 0.00951 | -0.0831 | -69.6425
-9 | -0.6116 | 0.00909 | -0.0814 | -67.2827
-8.5 | -0.5609 | 0.00871 | -0.0798 | -64.3972
-8 | -0.5097 | 0.00839 | -0.0784 | -60.7509
-7.5 | -0.4582 | 0.00791 | -0.077 | -57.9267
-7 | -0.4047 | 0.00759 | -0.0762 | -53.3202
-6.5 | -0.3506 | 0.00732 | -0.0755 | -47.8962
-6 | -0.2961 | 0.00709 | -0.0749 | -41.763
-5.5 | -0.2414 | 0.00683 | -0.0745 | -35.3441
-5 | -0.1865 | 0.00656 | -0.0741 | -28.4299
-4.5 | -0.1307 | 0.00636 | -0.074 | -20.5503
-4 | -0.0753 | 0.00613 | -0.0738 | -12.2838
-3.5 | -0.0197 | 0.00593 | -0.0737 | -3.3221
-3 | 0.0363 | 0.00578 | -0.0737 | 6.2803
-2.5 | 0.0924 | 0.00564 | -0.0737 | 16.383
-2 | 0.1487 | 0.00545 | -0.0738 | 27.2844
-1 | 0.2554 | 0.00488 | -0.073 | 52.3361
-0.5 | 0.3034 | 0.00445 | -0.0716 | 68.1798
0 | 0.3509 | 0.004 | -0.0701 | 87.725
0.5 | 0.3856 | 0.00299 | -0.066 | 128.9632
1 | 0.4416 | 0.00311 | -0.0661 | 141.9936
1.5 | 0.4949 | 0.0033 | -0.0656 | 149.9697
2 | 0.544 | 0.00363 | -0.0642 | 149.8623
2.5 | 0.5916 | 0.00388 | -0.0625 | 152.4742
3 | 0.6069 | 0.00451 | -0.0539 | 134.5676
3.5 | 0.598 | 0.00554 | -0.0405 | 107.9422
4.5 | 0.6313 | 0.00739 | -0.0255 | 85.4263
5 | 0.6587 | 0.00819 | -0.0205 | 80.4274
5.5 | 0.6871 | 0.00905 | -0.0157 | 75.9227
6.5 | 0.7509 | 0.01075 | -0.0078 | 69.8512
7 | 0.786 | 0.01155 | -0.0045 | 68.0519
7.5 | 0.8246 | 0.01223 | -0.0018 | 67.4244
8 | 0.8658 | 0.01288 | 0.0004 | 67.2205
8.5 | 0.907 | 0.01355 | 0.0025 | 66.9373
9 | 0.9475 | 0.01423 | 0.0047 | 66.5847
9.5 | 0.9872 | 0.01499 | 0.007 | 65.8572
10 | 1.0255 | 0.01585 | 0.0095 | 64.7003
10.5 | 1.0627 | 0.01675 | 0.0121 | 63.4448
11 | 1.0984 | 0.01781 | 0.0147 | 61.6732
11.5 | 1.1345 | 0.01881 | 0.0174 | 60.3137
12 | 1.1669 | 0.02009 | 0.0203 | 58.0836
12.5 | 1.2025 | 0.02121 | 0.0229 | 56.695
13.5 | 1.2668 | 0.02394 | 0.0284 | 52.9156
14 | 1.293 | 0.02567 | 0.0318 | 50.3701
14.5 | 1.324 | 0.02725 | 0.0344 | 48.5872
15 | 1.3793 | 0.02944 | 0.0311 | 46.8512
15.5 | 1.432 | 0.03211 | 0.0278 | 44.5967
16 | 1.4733 | 0.03535 | 0.0259 | 41.6775
16.5 | 1.4893 | 0.03793 | 0.0298 | 39.2644
17 | 1.5097 | 0.04079 | 0.0322 | 37.0115
17.5 | 1.5254 | 0.04409 | 0.0346 | 34.5974
18 | 1.5346 | 0.04804 | 0.037 | 31.9442
18.5 | 1.5394 | 0.0525 | 0.0392 | 29.3219
19 | 1.5381 | 0.05762 | 0.0412 | 26.6939
19.5 | 1.5289 | 0.06354 | 0.0429 | 24.062
20 | 1.5252 | 0.06916 | 0.0439 | 22.0532

## 87. Re 6M Mach 0.50 (1)
BIGFOIL.COM POLAR EXPORT
NACA67-415 a=0.5
NACA67-415 a=0.5 |  |  |  | Cl Max: | 1.264 | at alpha= | 20 | deg
JavaFoil+Calcfoil stall+Eppler ext transition |  |  |  | L/D Max: | 139.068 | at alpha= | 3 | deg
Re: | 6000000 |  |  | Cd Min: | 0.00433 | at alpha= | -0.5 | deg
Mach: | 0.5 |  |  | Cl=0 at alpha= | -2.6643 | deg
|  |  |  | @ Cl=0.1, Cd= | 0.0069641
|  |  |  | @ Cl=0.4, Cd= | 0.0045783
|  |  |  | @ Cl=0.6, Cd= | 0.0049566
alpha (deg) | Cl | Cd | Cm | Cl/Cd
-20 | -0.964 | 0.15604 | -0.009 | -6.179
-19.5 | -0.937 | 0.15181 | -0.009 | -6.171
-19 | -0.91 | 0.14606 | -0.01 | -6.227
-18.5 | -0.885 | 0.14491 | -0.011 | -6.104
-18 | -0.856 | 0.13932 | -0.011 | -6.143
-17.5 | -0.827 | 0.13495 | -0.012 | -6.125
-17 | -0.799 | 0.12807 | -0.012 | -6.236
-16.5 | -0.771 | 0.12281 | -0.013 | -6.281
-16 | -0.744 | 0.12074 | -0.013 | -6.162
-15.5 | -0.717 | 0.12069 | -0.014 | -5.94
-15 | -0.689 | 0.11207 | -0.015 | -6.149
-14.5 | -0.66 | 0.1073 | -0.015 | -6.154
-14 | -0.633 | 0.0968 | -0.015 | -6.538
-13.5 | -0.605 | 0.08992 | -0.016 | -6.732
-13 | -0.578 | 0.08394 | -0.017 | -6.883
-12.5 | -0.55 | 0.07869 | -0.018 | -6.994
-12 | -0.522 | 0.08818 | -0.018 | -5.916
-11.5 | -0.494 | 0.0783 | -0.018 | -6.309
-11 | -0.466 | 0.07147 | -0.019 | -6.527
-10.5 | -0.439 | 0.06669 | -0.02 | -6.58
-10 | -0.411 | 0.06134 | -0.021 | -6.707
-9.5 | -0.382 | 0.07048 | -0.019 | -5.417
-9 | -0.355 | 0.06002 | -0.021 | -5.907
-8.5 | -0.328 | 0.0533 | -0.023 | -6.147
-8 | -0.301 | 0.04834 | -0.025 | -6.222
-7.5 | -0.422 | 0.046 | -0.026 | -9.166
-7 | -0.509 | 0.00973 | -0.047 | -52.265
-6.5 | -0.476 | 0.0091 | -0.049 | -52.268
-6 | -0.429 | 0.00862 | -0.05 | -49.751
-5.5 | -0.374 | 0.00799 | -0.052 | -46.821
-5 | -0.314 | 0.00765 | -0.053 | -41.032
-4.5 | -0.25 | 0.00718 | -0.054 | -34.818
-4 | -0.184 | 0.00743 | -0.056 | -24.766
-3.5 | -0.116 | 0.00729 | -0.057 | -15.922
-3 | -0.047 | 0.00716 | -0.059 | -6.571
-2.5 | 0.023 | 0.00704 | -0.06 | 3.233
-2 | 0.093 | 0.00697 | -0.061 | 13.358
-1.5 | 0.164 | 0.00691 | -0.063 | 23.717
-1 | 0.236 | 0.00492 | -0.064 | 47.994
-0.5 | 0.308 | 0.00433 | -0.066 | 71.089
0 | 0.374 | 0.00453 | -0.067 | 82.651
0.5 | 0.444 | 0.00466 | -0.069 | 95.382
1 | 0.514 | 0.00475 | -0.07 | 108.198
1.5 | 0.584 | 0.00492 | -0.071 | 118.717
2 | 0.654 | 0.00508 | -0.073 | 128.762
2.5 | 0.723 | 0.00523 | -0.074 | 138.153
3 | 0.787 | 0.00566 | -0.075 | 139.068
3.5 | 0.853 | 0.00688 | -0.077 | 124.011
4 | 0.918 | 0.00813 | -0.078 | 112.871
4.5 | 0.982 | 0.00932 | -0.079 | 105.325
5 | 1.044 | 0.0117 | -0.081 | 89.224
5.5 | 1.101 | 0.01247 | -0.082 | 88.283
6 | 1.154 | 0.0131 | -0.083 | 88.053
6.5 | 1.2 | 0.0138 | -0.085 | 86.922
7 | 1.236 | 0.01502 | -0.086 | 82.279
7.5 | 1.257 | 0.01599 | -0.087 | 78.599
8 | 1.254 | 0.01715 | -0.089 | 73.104
8.5 | 1.198 | 0.01863 | -0.09 | 64.334
9 | 0.781 | 0.02027 | -0.091 | 38.517
9.5 | 0.808 | 0.02303 | -0.092 | 35.094
10 | 0.842 | 0.02286 | -0.093 | 36.835
10.5 | 0.729 | 0.07239 | -0.05 | 10.076
11 | 0.908 | 0.02364 | -0.096 | 38.388
11.5 | 0.934 | 0.02617 | -0.096 | 35.699
12 | 0.812 | 0.08358 | -0.054 | 9.711
12.5 | 0.837 | 0.09355 | -0.053 | 8.95
13 | 0.864 | 0.09649 | -0.053 | 8.952
13.5 | 0.89 | 0.10157 | -0.054 | 8.766
14 | 0.919 | 0.10577 | -0.058 | 8.691
14.5 | 0.955 | 0.10533 | -0.066 | 9.071
15 | 0.972 | 0.11204 | -0.059 | 8.678
15.5 | 0.999 | 0.11813 | -0.06 | 8.459
16 | 1.032 | 0.12173 | -0.066 | 8.477
16.5 | 1.069 | 0.12323 | -0.074 | 8.676
17 | 1.082 | 0.12898 | -0.066 | 8.386
17.5 | 1.117 | 0.13041 | -0.072 | 8.562
18 | 1.159 | 0.1274 | -0.08 | 9.098
18.5 | 1.18 | 0.14026 | -0.079 | 8.413
19 | 1.19 | 0.14537 | -0.072 | 8.188
19.5 | 1.223 | 0.15157 | -0.077 | 8.071
20 | 1.264 | 0.149 | -0.084 | 8.486

## 88. Re 6M Mach 0.50 (2)
BIGFOIL.COM POLAR EXPORT
NACA67-415 a=0.5
NACA67-415 a=0.5 |  |  |  | Cl Max: | 1.1907 | at alpha= | 12.5 | deg
XFOIL ncrit=9 |  |  |  | L/D Max: | 154.463 | at alpha= | 1.5 | deg
Re: | 6000000 |  |  | Cd Min: | 0.14957 | at alpha= | 17.5 | deg
Mach: | 0.5 |  |  | Cl=0 at alpha= | -3.7199 | deg
|  |  |  | @ Cl=0.1, Cd= | 0.0059688
|  |  |  | @ Cl=0.4, Cd= | 0.0043784
|  |  |  | @ Cl=0.6, Cd= | 0.0040448
alpha (deg) | Cl | Cd | Cm | Cl/Cd
-13 | -0.2182 | 0.1006 | -0.1262 | -2.169
-12.5 | -0.2321 | 0.08977 | -0.1319 | -2.5855
-12 | -0.2487 | 0.07941 | -0.1376 | -3.1318
-11.5 | -0.2832 | 0.06734 | -0.1447 | -4.2055
-11 | -0.3131 | 0.05545 | -0.1529 | -5.6465
-10.5 | -0.3471 | 0.04392 | -0.1605 | -7.903
-10 | -0.3903 | 0.03635 | -0.158 | -10.7373
-9.5 | -0.4309 | 0.03029 | -0.1505 | -14.2258
-9 | -0.4683 | 0.02478 | -0.1398 | -18.8983
-8.5 | -0.5038 | 0.01935 | -0.1266 | -26.0362
-8 | -0.5152 | 0.01323 | -0.1159 | -38.9418
-7.5 | -0.4582 | 0.01035 | -0.1129 | -44.2705
-7 | -0.3966 | 0.009 | -0.11 | -44.0667
-6.5 | -0.3349 | 0.00831 | -0.1072 | -40.3008
-6 | -0.2726 | 0.00778 | -0.1048 | -35.0386
-5.5 | -0.2107 | 0.00736 | -0.1028 | -28.6277
-5 | -0.1497 | 0.00699 | -0.1008 | -21.4163
-4.5 | -0.0901 | 0.00665 | -0.0989 | -13.5489
-4 | -0.0312 | 0.00641 | -0.0971 | -4.8674
-3.5 | 0.0245 | 0.00621 | -0.0948 | 3.9452
-3 | 0.0814 | 0.00603 | -0.0929 | 13.4992
-2.5 | 0.1422 | 0.00583 | -0.092 | 24.3911
-2 | 0.203 | 0.00566 | -0.0912 | 35.8657
-1.5 | 0.2618 | 0.00549 | -0.0901 | 47.6867
-1 | 0.3171 | 0.00518 | -0.0884 | 61.2162
-0.5 | 0.3655 | 0.00474 | -0.0854 | 77.1097
0 | 0.4113 | 0.00426 | -0.0819 | 96.5493
0.5 | 0.4369 | 0.00314 | -0.0744 | 139.1401
1 | 0.4951 | 0.00329 | -0.0732 | 150.4863
1.5 | 0.5468 | 0.00354 | -0.0705 | 154.4633
2 | 0.5891 | 0.00383 | -0.0658 | 153.812
2.5 | 0.6094 | 0.00423 | -0.0564 | 144.0662
3 | 0.6378 | 0.0048 | -0.0491 | 132.875
3.5 | 0.6383 | 0.00598 | -0.0366 | 106.7391
4 | 0.6276 | 0.00764 | -0.0228 | 82.1466
4.5 | 0.6293 | 0.00927 | -0.0119 | 67.8857
5.5 | 0.684 | 0.0116 | 0.0005 | 58.9655
6 | 0.7133 | 0.01286 | 0.0061 | 55.4666
6.5 | 0.7448 | 0.01416 | 0.0113 | 52.5989
7 | 0.7858 | 0.01524 | 0.0151 | 51.5617
8 | 0.8755 | 0.01727 | 0.0217 | 50.6948
8.5 | 0.9219 | 0.01832 | 0.0249 | 50.3221
9 | 0.9675 | 0.0195 | 0.0284 | 49.6154
9.5 | 1.0102 | 0.02084 | 0.0322 | 48.4741
10 | 1.0525 | 0.02231 | 0.0362 | 47.1762
10.5 | 1.0925 | 0.02401 | 0.0405 | 45.5019
11 | 1.1311 | 0.02587 | 0.045 | 43.7225
12 | 1.1856 | 0.03134 | 0.0558 | 37.8302
12.5 | 1.1907 | 0.03575 | 0.0618 | 33.3063
13 | 1.1714 | 0.04205 | 0.0678 | 27.8573
13.5 | 1.1451 | 0.04972 | 0.0715 | 23.031
14 | 1.1133 | 0.05872 | 0.0729 | 18.9595
14.5 | 1.0775 | 0.06934 | 0.0712 | 15.5394
15 | 1.0399 | 0.08154 | 0.0664 | 12.7532
15.5 | 1.009 | 0.09422 | 0.0597 | 10.709
16 | 0.9777 | 0.10824 | 0.0509 | 9.0327
16.5 | 0.9525 | 0.12205 | 0.0421 | 7.8042
17.5 | 0.9135 | 0.14957 | 0.0238 | 6.1075

## 89. Re 7M Mach 0.00 (1)
BIGFOIL.COM POLAR EXPORT
NACA67-415 a=0.5
NACA67-415 a=0.5 |  |  |  | Cl Max: | 1.428 | at alpha= | 12.5 | deg
JavaFoil+Calcfoil stall+Eppler ext transition |  |  |  | L/D Max: | 135.182 | at alpha= | 2.5 | deg
Re: | 7000000 |  |  | Cd Min: | 0.00393 | at alpha= | -0.5 | deg
Mach: | 0 |  |  | Cl=0 at alpha= | -2.6639 | deg
|  |  |  | @ Cl=0.1, Cd= | 0.005975
|  |  |  | @ Cl=0.4, Cd= | 0.0041256
|  |  |  | @ Cl=0.6, Cd= | 0.0045518
alpha (deg) | Cl | Cd | Cm | Cl/Cd
-17.5 | -0.732 | 0.12805 | -0.01 | -5.719
-17 | -0.748 | 0.12122 | -0.011 | -6.174
-16.5 | -0.761 | 0.11296 | -0.011 | -6.739
-16 | -0.771 | 0.10683 | -0.012 | -7.221
-15.5 | -0.781 | 0.09928 | -0.013 | -7.861
-15 | -0.787 | 0.09311 | -0.014 | -8.45
-14.5 | -0.791 | 0.08604 | -0.015 | -9.195
-14 | -0.793 | 0.07918 | -0.016 | -10.019
-13.5 | -0.804 | 0.06312 | -0.019 | -12.735
-13 | -0.817 | 0.04595 | -0.022 | -17.787
-12.5 | -0.906 | 0.01298 | -0.028 | -69.777
-12 | -0.89 | 0.01182 | -0.029 | -75.319
-11.5 | -0.868 | 0.01111 | -0.031 | -78.144
-11 | -0.842 | 0.01061 | -0.032 | -79.3
-10.5 | -0.811 | 0.01009 | -0.033 | -80.431
-10 | -0.777 | 0.00971 | -0.034 | -80.063
-9.5 | -0.739 | 0.0093 | -0.035 | -79.47
-9 | -0.698 | 0.00887 | -0.037 | -78.736
-8.5 | -0.654 | 0.00856 | -0.038 | -76.458
-8 | -0.607 | 0.00826 | -0.039 | -73.519
-7.5 | -0.557 | 0.00796 | -0.04 | -69.945
-7 | -0.504 | 0.00768 | -0.041 | -65.647
-6.5 | -0.45 | 0.00745 | -0.043 | -60.445
-6 | -0.395 | 0.00613 | -0.044 | -64.455
-5.5 | -0.338 | 0.00595 | -0.045 | -56.83
-5 | -0.28 | 0.00634 | -0.046 | -44.194
-4.5 | -0.222 | 0.00634 | -0.048 | -34.966
-4 | -0.162 | 0.00624 | -0.049 | -25.964
-3.5 | -0.102 | 0.00661 | -0.05 | -15.418
-3 | -0.041 | 0.00657 | -0.051 | -6.268
-2.5 | 0.02 | 0.00611 | -0.053 | 3.258
-2 | 0.081 | 0.00607 | -0.054 | 13.394
-1.5 | 0.143 | 0.00576 | -0.055 | 24.786
-1 | 0.205 | 0.00526 | -0.056 | 38.93
-0.5 | 0.266 | 0.00393 | -0.057 | 67.809
0 | 0.326 | 0.00401 | -0.059 | 81.267
0.5 | 0.387 | 0.0041 | -0.06 | 94.432
1 | 0.448 | 0.00422 | -0.061 | 106.127
1.5 | 0.509 | 0.00433 | -0.062 | 117.388
2 | 0.569 | 0.00444 | -0.063 | 128.367
2.5 | 0.63 | 0.00466 | -0.065 | 135.182
3 | 0.686 | 0.00547 | -0.066 | 125.468
3.5 | 0.745 | 0.0059 | -0.067 | 126.144
4 | 0.803 | 0.00678 | -0.068 | 118.423
4.5 | 0.86 | 0.00745 | -0.069 | 115.46
5 | 0.917 | 0.00849 | -0.07 | 108
5.5 | 0.971 | 0.0097 | -0.071 | 100.105
6 | 1.025 | 0.0102 | -0.073 | 100.451
6.5 | 1.077 | 0.01064 | -0.074 | 101.195
7 | 1.127 | 0.01103 | -0.075 | 102.114
7.5 | 1.174 | 0.01149 | -0.076 | 102.232
8 | 1.22 | 0.01222 | -0.077 | 99.817
8.5 | 1.262 | 0.01276 | -0.078 | 98.928
9 | 1.3 | 0.01336 | -0.079 | 97.306
9.5 | 1.332 | 0.01395 | -0.081 | 95.531
10 | 1.361 | 0.01459 | -0.082 | 93.285
10.5 | 1.384 | 0.01521 | -0.083 | 91.025
11 | 1.403 | 0.01593 | -0.084 | 88.061
11.5 | 1.416 | 0.01672 | -0.085 | 84.702
12 | 1.425 | 0.01749 | -0.086 | 81.462
12.5 | 1.428 | 0.01824 | -0.087 | 78.288
13 | 1.426 | 0.01918 | -0.088 | 74.342
13.5 | 1.419 | 0.02026 | -0.089 | 70.055
14 | 1.407 | 0.02131 | -0.09 | 66.038
14.5 | 1.391 | 0.02269 | -0.091 | 61.306
15 | 1.366 | 0.02396 | -0.092 | 57.027
15.5 | 1.334 | 0.02589 | -0.093 | 51.533
16 | 1.3 | 0.02762 | -0.093 | 47.061
16.5 | 1.261 | 0.03009 | -0.094 | 41.903
17 | 1.221 | 0.03236 | -0.095 | 37.737
17.5 | 1.176 | 0.03611 | -0.095 | 32.581

## 90. Re 7M Mach 0.00 (2)
BIGFOIL.COM POLAR EXPORT
NACA67-415 a=0.5
NACA67-415 a=0.5 |  |  |  | Cl Max: | 1.6355 | at alpha= | 20 | deg
XFOIL ncrit=9 |  |  |  | L/D Max: | 147.472 | at alpha= | 2 | deg
Re: | 7000000 |  |  | Cd Min: | 0.04757 | at alpha= | 20 | deg
Mach: | 0 |  |  | Cl=0 at alpha= | -3.2353 | deg
|  |  |  | @ Cl=0.1, Cd= | 0.0053373
|  |  |  | @ Cl=0.4, Cd= | 0.0031909
|  |  |  | @ Cl=0.6, Cd= | 0.006029
alpha (deg) | Cl | Cd | Cm | Cl/Cd
-20 | -1.4192 | 0.0246 | -0.1144 | -57.6911
-19.5 | -1.4025 | 0.02288 | -0.1114 | -61.2981
-19 | -1.3811 | 0.02145 | -0.1086 | -64.3869
-18.5 | -1.3583 | 0.02014 | -0.1056 | -67.4429
-17.5 | -1.3033 | 0.01803 | -0.1 | -72.2851
-17 | -1.2719 | 0.01717 | -0.0975 | -74.0769
-16.5 | -1.2426 | 0.01612 | -0.0945 | -77.0844
-16 | -1.2116 | 0.01515 | -0.0917 | -79.9736
-15.5 | -1.1768 | 0.0144 | -0.0892 | -81.7222
-15 | -1.1394 | 0.01375 | -0.087 | -82.8655
-14.5 | -1.1005 | 0.01313 | -0.085 | -83.8157
-14 | -1.0597 | 0.01258 | -0.0833 | -84.2369
-13.5 | -1.0181 | 0.01206 | -0.0815 | -84.4196
-13 | -0.9753 | 0.01159 | -0.0799 | -84.1501
-12.5 | -0.9315 | 0.01117 | -0.0785 | -83.393
-12 | -0.8879 | 0.01071 | -0.0769 | -82.9038
-11.5 | -0.8445 | 0.01011 | -0.0752 | -83.5312
-11 | -0.7998 | 0.00965 | -0.0737 | -82.8808
-10.5 | -0.7544 | 0.00929 | -0.0723 | -81.2056
-10 | -0.7082 | 0.00898 | -0.071 | -78.8641
-9.5 | -0.6601 | 0.00865 | -0.0701 | -76.3121
-9 | -0.6096 | 0.00835 | -0.0696 | -73.006
-8.5 | -0.5585 | 0.00805 | -0.0692 | -69.3789
-8 | -0.5073 | 0.00773 | -0.0689 | -65.6274
-7.5 | -0.4563 | 0.0074 | -0.0685 | -61.6622
-7 | -0.4043 | 0.00715 | -0.0682 | -56.5455
-6.5 | -0.3517 | 0.00694 | -0.0681 | -50.6772
-6 | -0.2983 | 0.00672 | -0.0681 | -44.3899
-5.5 | -0.2451 | 0.00648 | -0.0681 | -37.8241
-5 | -0.1914 | 0.00625 | -0.0682 | -30.624
-4.5 | -0.1372 | 0.00606 | -0.0683 | -22.6403
-4 | -0.083 | 0.00586 | -0.0685 | -14.1638
-3.5 | -0.0289 | 0.00568 | -0.0686 | -5.088
-3 | 0.0257 | 0.00555 | -0.0689 | 4.6306
-2.5 | 0.0808 | 0.0054 | -0.0692 | 14.963
-2 | 0.1359 | 0.00522 | -0.0696 | 26.0345
-1.5 | 0.1896 | 0.005 | -0.0697 | 37.92
-1 | 0.2411 | 0.00474 | -0.0693 | 50.865
0 | 0.3391 | 0.00401 | -0.0677 | 84.5636
0.5 | 0.3781 | 0.00332 | -0.065 | 113.8855
1 | 0.4239 | 0.00305 | -0.0635 | 138.9836
1.5 | 0.4756 | 0.00329 | -0.0631 | 144.5593
2 | 0.525 | 0.00356 | -0.0623 | 147.4719
2.5 | 0.569 | 0.00394 | -0.0603 | 144.4162
3 | 0.5741 | 0.00482 | -0.0501 | 119.1079
3.5 | 0.5827 | 0.00557 | -0.0407 | 104.614
4 | 0.6072 | 0.00622 | -0.035 | 97.6206
4.5 | 0.6266 | 0.0071 | -0.0285 | 88.2535
5 | 0.6606 | 0.00767 | -0.025 | 86.1278
5.5 | 0.6924 | 0.00833 | -0.0212 | 83.1212
6 | 0.7232 | 0.00907 | -0.0173 | 79.7354
7 | 0.7929 | 0.01045 | -0.0113 | 75.8756
7.5 | 0.8328 | 0.01099 | -0.0093 | 75.778
8 | 0.871 | 0.01156 | -0.0071 | 75.346
8.5 | 0.9127 | 0.01206 | -0.0056 | 75.6799
9.5 | 0.9903 | 0.01327 | -0.0017 | 74.627
10 | 1.0279 | 0.01396 | 0.0003 | 73.6318
10.5 | 1.0648 | 0.01468 | 0.0023 | 72.5341
11 | 1.1006 | 0.01547 | 0.0044 | 71.1441
11.5 | 1.1339 | 0.0164 | 0.0068 | 69.1402
12 | 1.1678 | 0.0173 | 0.009 | 67.5029
12.5 | 1.2011 | 0.01829 | 0.0112 | 65.6698
13 | 1.2354 | 0.01919 | 0.0131 | 64.3773
13.5 | 1.2677 | 0.02026 | 0.0152 | 62.5716
14 | 1.2972 | 0.02146 | 0.0176 | 60.4473
14.5 | 1.3246 | 0.02274 | 0.0203 | 58.2498
15 | 1.3591 | 0.02394 | 0.0214 | 56.7711
15.5 | 1.417 | 0.02563 | 0.0167 | 55.2868
16 | 1.4685 | 0.02764 | 0.013 | 53.1295
16.5 | 1.5161 | 0.02981 | 0.0097 | 50.8588
17 | 1.5309 | 0.03166 | 0.0138 | 48.3544
17.5 | 1.553 | 0.03378 | 0.0157 | 45.9739
18 | 1.5744 | 0.03601 | 0.0175 | 43.7212
18.5 | 1.5931 | 0.03851 | 0.0193 | 41.3685
19 | 1.6109 | 0.04118 | 0.0209 | 39.1185
19.5 | 1.6215 | 0.04444 | 0.0228 | 36.4874
20 | 1.6355 | 0.04757 | 0.0241 | 34.3809

## 91. Re 7M Mach 0.10 (1)
BIGFOIL.COM POLAR EXPORT
NACA67-415 a=0.5
NACA67-415 a=0.5 |  |  |  | Cl Max: | 1.417 | at alpha= | 12 | deg
JavaFoil+Calcfoil stall+Eppler ext transition |  |  |  | L/D Max: | 134.989 | at alpha= | 2.5 | deg
Re: | 7000000 |  |  | Cd Min: | 0.00394 | at alpha= | -0.5 | deg
Mach: | 0.1 |  |  | Cl=0 at alpha= | -2.6639 | deg
|  |  |  | @ Cl=0.1, Cd= | 0.0057782
|  |  |  | @ Cl=0.4, Cd= | 0.0041544
|  |  |  | @ Cl=0.6, Cd= | 0.0045493
alpha (deg) | Cl | Cd | Cm | Cl/Cd
-17.5 | -0.694 | 0.1302 | -0.01 | -5.331
-17 | -0.714 | 0.12394 | -0.01 | -5.761
-16.5 | -0.73 | 0.11504 | -0.011 | -6.342
-16 | -0.743 | 0.10912 | -0.012 | -6.811
-15.5 | -0.755 | 0.10165 | -0.013 | -7.43
-15 | -0.764 | 0.09562 | -0.014 | -7.991
-14.5 | -0.769 | 0.09181 | -0.014 | -8.371
-14 | -0.775 | 0.08272 | -0.016 | -9.369
-13.5 | -0.776 | 0.07443 | -0.017 | -10.426
-13 | -0.781 | 0.06125 | -0.02 | -12.754
-12.5 | -0.896 | 0.01326 | -0.028 | -67.525
-12 | -0.882 | 0.01208 | -0.03 | -73.021
-11.5 | -0.862 | 0.01135 | -0.031 | -75.983
-11 | -0.838 | 0.01073 | -0.032 | -78.071
-10.5 | -0.809 | 0.01022 | -0.033 | -79.147
-10 | -0.776 | 0.00978 | -0.034 | -79.371
-9.5 | -0.739 | 0.00939 | -0.036 | -78.698
-9 | -0.699 | 0.00902 | -0.037 | -77.496
-8.5 | -0.655 | 0.00865 | -0.038 | -75.745
-8 | -0.609 | 0.00833 | -0.039 | -73.099
-7.5 | -0.559 | 0.00799 | -0.04 | -69.897
-7 | -0.506 | 0.00774 | -0.042 | -65.417
-6.5 | -0.452 | 0.00747 | -0.043 | -60.506
-6 | -0.396 | 0.00725 | -0.044 | -54.649
-5.5 | -0.34 | 0.00598 | -0.045 | -56.798
-5 | -0.282 | 0.00637 | -0.047 | -44.197
-4.5 | -0.223 | 0.00633 | -0.048 | -35.154
-4 | -0.163 | 0.00628 | -0.049 | -25.942
-3.5 | -0.102 | 0.00665 | -0.05 | -15.401
-3 | -0.041 | 0.0062 | -0.052 | -6.681
-2.5 | 0.02 | 0.00612 | -0.053 | 3.264
-2 | 0.082 | 0.00579 | -0.054 | 14.115
-1.5 | 0.143 | 0.00575 | -0.055 | 24.946
-1 | 0.206 | 0.00526 | -0.056 | 39.154
-0.5 | 0.268 | 0.00394 | -0.058 | 67.962
0 | 0.328 | 0.00404 | -0.059 | 81.065
0.5 | 0.389 | 0.00414 | -0.06 | 93.868
1 | 0.45 | 0.00422 | -0.061 | 106.745
1.5 | 0.511 | 0.00433 | -0.062 | 118.026
2 | 0.572 | 0.00443 | -0.064 | 129.028
2.5 | 0.633 | 0.00469 | -0.065 | 134.989
3 | 0.689 | 0.0055 | -0.066 | 125.245
3.5 | 0.748 | 0.00594 | -0.067 | 126.069
4 | 0.806 | 0.00682 | -0.068 | 118.202
4.5 | 0.864 | 0.00749 | -0.069 | 115.311
5 | 0.921 | 0.00854 | -0.071 | 107.794
5.5 | 0.976 | 0.00978 | -0.072 | 99.804
6 | 1.029 | 0.01028 | -0.073 | 100.151
6.5 | 1.081 | 0.0107 | -0.074 | 101.021
7 | 1.131 | 0.0111 | -0.075 | 101.867
7.5 | 1.179 | 0.01157 | -0.076 | 101.901
8 | 1.224 | 0.01233 | -0.078 | 99.209
8.5 | 1.266 | 0.01288 | -0.079 | 98.243
9 | 1.303 | 0.01344 | -0.08 | 96.983
9.5 | 1.335 | 0.01409 | -0.081 | 94.754
10 | 1.362 | 0.01475 | -0.082 | 92.287
10.5 | 1.384 | 0.01545 | -0.083 | 89.53
11 | 1.4 | 0.01613 | -0.084 | 86.792
11.5 | 1.411 | 0.01695 | -0.085 | 83.251
12 | 1.417 | 0.0178 | -0.086 | 79.592
12.5 | 1.417 | 0.01853 | -0.087 | 76.465
13 | 1.412 | 0.01961 | -0.088 | 71.994
13.5 | 1.401 | 0.02062 | -0.089 | 67.946
14 | 1.385 | 0.02177 | -0.09 | 63.624
14.5 | 1.364 | 0.02322 | -0.091 | 58.755
15 | 1.333 | 0.02508 | -0.092 | 53.151
15.5 | 1.296 | 0.02673 | -0.093 | 48.506
16 | 1.256 | 0.02862 | -0.094 | 43.89
16.5 | 1.211 | 0.03175 | -0.094 | 38.137
17 | 1.163 | 0.035 | -0.094 | 33.226

## 92. Re 7M Mach 0.10 (2)
BIGFOIL.COM POLAR EXPORT
NACA67-415 a=0.5
NACA67-415 a=0.5 |  |  |  | Cl Max: | 1.627 | at alpha= | 20 | deg
XFOIL ncrit=9 |  |  |  | L/D Max: | 148.23 | at alpha= | 2 | deg
Re: | 7000000 |  |  | Cd Min: | 0.05018 | at alpha= | 20 | deg
Mach: | 0.1 |  |  | Cl=0 at alpha= | -3.245 | deg
|  |  |  | @ Cl=0.1, Cd= | 0.0053524
|  |  |  | @ Cl=0.4, Cd= | 0.003215
|  |  |  | @ Cl=0.6, Cd= | 0.0060626
alpha (deg) | Cl | Cd | Cm | Cl/Cd
-20 | -1.4035 | 0.02688 | -0.1215 | -52.2135
-19.5 | -1.3924 | 0.02469 | -0.1182 | -56.3953
-19 | -1.3754 | 0.0229 | -0.1149 | -60.0611
-18.5 | -1.356 | 0.02132 | -0.1115 | -63.6023
-17.5 | -1.305 | 0.01884 | -0.1052 | -69.2675
-17 | -1.2746 | 0.01785 | -0.1024 | -71.4062
-16.5 | -1.2428 | 0.01694 | -0.0995 | -73.3648
-16 | -1.2146 | 0.01578 | -0.0961 | -76.9708
-15.5 | -1.1806 | 0.01491 | -0.0932 | -79.1818
-15 | -1.1443 | 0.01416 | -0.0907 | -80.8121
-14.5 | -1.1055 | 0.01347 | -0.0884 | -82.0713
-14 | -1.0646 | 0.01288 | -0.0864 | -82.6553
-13.5 | -1.0231 | 0.0123 | -0.0844 | -83.1789
-13 | -0.9799 | 0.01181 | -0.0826 | -82.9721
-12.5 | -0.9359 | 0.01135 | -0.0809 | -82.4581
-12 | -0.8911 | 0.01092 | -0.0793 | -81.6026
-11.5 | -0.8475 | 0.0103 | -0.0775 | -82.2816
-11 | -0.8025 | 0.00978 | -0.0759 | -82.0552
-10.5 | -0.7565 | 0.00939 | -0.0743 | -80.5644
-10 | -0.7098 | 0.00904 | -0.0729 | -78.5177
-9.5 | -0.6622 | 0.00871 | -0.0717 | -76.0276
-9 | -0.6119 | 0.0084 | -0.071 | -72.8452
-8.5 | -0.5605 | 0.00809 | -0.0705 | -69.2831
-8 | -0.5087 | 0.0078 | -0.0701 | -65.2179
-7.5 | -0.4575 | 0.00744 | -0.0696 | -61.4919
-7 | -0.4053 | 0.00718 | -0.0692 | -56.4485
-6.5 | -0.3525 | 0.00696 | -0.069 | -50.6466
-6 | -0.2988 | 0.00674 | -0.069 | -44.3323
-5.5 | -0.2451 | 0.0065 | -0.0689 | -37.7077
-5 | -0.1913 | 0.00626 | -0.0689 | -30.5591
-4.5 | -0.1367 | 0.00607 | -0.0691 | -22.5206
-4 | -0.0824 | 0.00587 | -0.0692 | -14.0375
-3.5 | -0.028 | 0.0057 | -0.0693 | -4.9123
-3 | 0.0269 | 0.00556 | -0.0695 | 4.8381
-2.5 | 0.0823 | 0.00541 | -0.0699 | 15.2126
-2 | 0.1376 | 0.00523 | -0.0702 | 26.3098
-1.5 | 0.1916 | 0.00501 | -0.0703 | 38.2435
-1 | 0.2433 | 0.00475 | -0.0699 | 51.2211
-0.5 | 0.2928 | 0.00436 | -0.0691 | 67.156
0 | 0.3415 | 0.00402 | -0.0682 | 84.9502
0.5 | 0.3805 | 0.00333 | -0.0654 | 114.2643
1 | 0.4263 | 0.00306 | -0.0638 | 139.3137
1.5 | 0.4783 | 0.00329 | -0.0634 | 145.3799
2 | 0.5277 | 0.00356 | -0.0625 | 148.2303
2.5 | 0.5717 | 0.00394 | -0.0605 | 145.1015
3 | 0.5759 | 0.00479 | -0.05 | 120.2296
3.5 | 0.583 | 0.00559 | -0.0403 | 104.2934
4 | 0.6071 | 0.00626 | -0.0344 | 96.9808
4.5 | 0.6267 | 0.00715 | -0.0279 | 87.6503
5 | 0.6599 | 0.00775 | -0.0242 | 85.1484
5.5 | 0.6917 | 0.00843 | -0.0204 | 82.0522
6 | 0.7231 | 0.00917 | -0.0165 | 78.855
6.5 | 0.7557 | 0.00992 | -0.013 | 76.1794
7 | 0.7931 | 0.01056 | -0.0105 | 75.1042
8 | 0.8715 | 0.0117 | -0.0062 | 74.4872
8.5 | 0.913 | 0.01222 | -0.0045 | 74.7136
9.5 | 0.9917 | 0.01344 | -0.0006 | 73.7872
10 | 1.0281 | 0.0142 | 0.0016 | 72.4014
10.5 | 1.0662 | 0.01491 | 0.0036 | 71.5091
11 | 1.1007 | 0.01577 | 0.006 | 69.7971
11.5 | 1.1358 | 0.01667 | 0.0082 | 68.1344
12 | 1.1686 | 0.01766 | 0.0107 | 66.1721
12.5 | 1.2032 | 0.01862 | 0.0127 | 64.6187
13 | 1.2375 | 0.01958 | 0.0148 | 63.2022
13.5 | 1.2692 | 0.02072 | 0.0171 | 61.2548
14 | 1.2992 | 0.02194 | 0.0195 | 59.216
14.5 | 1.3263 | 0.02329 | 0.0223 | 56.9472
15 | 1.3624 | 0.02452 | 0.0232 | 55.5628
15.5 | 1.4196 | 0.02636 | 0.0188 | 53.8543
16 | 1.4702 | 0.02851 | 0.0152 | 51.5679
16.5 | 1.5169 | 0.03087 | 0.0122 | 49.1383
17 | 1.5314 | 0.03279 | 0.0164 | 46.7033
17.5 | 1.5543 | 0.03494 | 0.0183 | 44.4848
18 | 1.575 | 0.03732 | 0.0202 | 42.2026
18.5 | 1.5926 | 0.04003 | 0.0221 | 39.7852
19 | 1.6087 | 0.04292 | 0.0238 | 37.4814
19.5 | 1.614 | 0.04681 | 0.0259 | 34.4798
20 | 1.627 | 0.05018 | 0.0272 | 32.4233

## 93. Re 7M Mach 0.25 (1)
BIGFOIL.COM POLAR EXPORT
NACA67-415 a=0.5
NACA67-415 a=0.5 |  |  |  | Cl Max: | 1.371 | at alpha= | 11 | deg
JavaFoil+Calcfoil stall+Eppler ext transition |  |  |  | L/D Max: | 135.281 | at alpha= | 2.5 | deg
Re: | 7000000 |  |  | Cd Min: | 0.00398 | at alpha= | -0.5 | deg
Mach: | 0.25 |  |  | Cl=0 at alpha= | -2.6667 | deg
|  |  |  | @ Cl=0.1, Cd= | 0.0061994
|  |  |  | @ Cl=0.4, Cd= | 0.0041819
|  |  |  | @ Cl=0.6, Cd= | 0.0045945
alpha (deg) | Cl | Cd | Cm | Cl/Cd
-16 | -0.496 | 0.13028 | -0.011 | -3.808
-15.5 | -0.539 | 0.11948 | -0.012 | -4.515
-15 | -0.578 | 0.111 | -0.012 | -5.206
-14.5 | -0.612 | 0.10353 | -0.013 | -5.911
-14 | -0.641 | 0.09548 | -0.014 | -6.709
-13.5 | -0.66 | 0.08901 | -0.015 | -7.412
-13 | -0.672 | 0.08176 | -0.016 | -8.223
-12.5 | -0.672 | 0.08532 | -0.014 | -7.881
-12 | -0.688 | 0.0647 | -0.02 | -10.641
-11.5 | -0.795 | 0.01566 | -0.031 | -50.761
-11 | -0.801 | 0.01193 | -0.033 | -67.154
-10.5 | -0.786 | 0.01096 | -0.034 | -71.693
-10 | -0.763 | 0.01033 | -0.035 | -73.796
-9.5 | -0.733 | 0.00987 | -0.036 | -74.269
-9 | -0.698 | 0.00945 | -0.038 | -73.895
-8.5 | -0.659 | 0.00892 | -0.039 | -73.882
-8 | -0.615 | 0.00859 | -0.04 | -71.605
-7.5 | -0.566 | 0.00828 | -0.041 | -68.375
-7 | -0.515 | 0.00797 | -0.043 | -64.557
-6.5 | -0.461 | 0.00767 | -0.044 | -60.059
-6 | -0.405 | 0.00744 | -0.045 | -54.405
-5.5 | -0.347 | 0.00723 | -0.047 | -48.022
-5 | -0.288 | 0.00599 | -0.048 | -48.119
-4.5 | -0.228 | 0.00599 | -0.049 | -38.047
-4 | -0.167 | 0.00599 | -0.05 | -27.858
-3.5 | -0.105 | 0.00599 | -0.052 | -17.531
-3 | -0.042 | 0.00592 | -0.053 | -7.175
-2.5 | 0.021 | 0.0056 | -0.054 | 3.666
-2 | 0.084 | 0.0064 | -0.055 | 13.085
-1.5 | 0.147 | 0.00561 | -0.057 | 26.253
-1 | 0.212 | 0.00534 | -0.058 | 39.64
-0.5 | 0.275 | 0.00398 | -0.059 | 69.054
0 | 0.336 | 0.0041 | -0.06 | 82.08
0.5 | 0.399 | 0.00418 | -0.062 | 95.397
1 | 0.462 | 0.0043 | -0.063 | 107.505
1.5 | 0.525 | 0.00442 | -0.064 | 118.737
2 | 0.587 | 0.00454 | -0.065 | 129.295
2.5 | 0.649 | 0.0048 | -0.067 | 135.281
3 | 0.707 | 0.00567 | -0.068 | 124.669
3.5 | 0.768 | 0.00613 | -0.069 | 125.296
4 | 0.827 | 0.00709 | -0.07 | 116.735
4.5 | 0.886 | 0.00782 | -0.071 | 113.405
5 | 0.944 | 0.00891 | -0.072 | 105.983
5.5 | 1 | 0.01027 | -0.074 | 97.356
6 | 1.054 | 0.01069 | -0.075 | 98.632
6.5 | 1.106 | 0.01114 | -0.076 | 99.285
7 | 1.156 | 0.01161 | -0.077 | 99.552
7.5 | 1.202 | 0.0121 | -0.078 | 99.338
8 | 1.245 | 0.01295 | -0.08 | 96.104
8.5 | 1.284 | 0.0136 | -0.081 | 94.427
9 | 1.317 | 0.01424 | -0.082 | 92.454
9.5 | 1.341 | 0.01495 | -0.083 | 89.743
10 | 1.359 | 0.01576 | -0.084 | 86.233
10.5 | 1.369 | 0.01651 | -0.085 | 82.9
11 | 1.371 | 0.01745 | -0.086 | 78.559
11.5 | 1.363 | 0.01838 | -0.088 | 74.182
12 | 1.347 | 0.01949 | -0.089 | 69.131
12.5 | 1.322 | 0.02066 | -0.09 | 63.975
13 | 1.286 | 0.02223 | -0.091 | 57.866
13.5 | 1.241 | 0.02398 | -0.091 | 51.767
14 | 1.187 | 0.02618 | -0.092 | 45.346
14.5 | 1.121 | 0.02973 | -0.092 | 37.694
15 | 0.96 | 0.06298 | -0.081 | 15.25
15.5 | 0.827 | 0.10663 | -0.062 | 7.758
16 | 0.746 | 0.11849 | -0.058 | 6.299

## 94. Re 7M Mach 0.25 (2)
BIGFOIL.COM POLAR EXPORT
NACA67-415 a=0.5
NACA67-415 a=0.5 |  |  |  | Cl Max: | 1.5696 | at alpha= | 19 | deg
XFOIL ncrit=9 |  |  |  | L/D Max: | 150 | at alpha= | 2 | deg
Re: | 7000000 |  |  | Cd Min: | 0.06651 | at alpha= | 20 | deg
Mach: | 0.25 |  |  | Cl=0 at alpha= | -3.3005 | deg
|  |  |  | @ Cl=0.1, Cd= | 0.0054139
|  |  |  | @ Cl=0.4, Cd= | 0.0033407
|  |  |  | @ Cl=0.6, Cd= | 0.006327
alpha (deg) | Cl | Cd | Cm | Cl/Cd
-19 | -1.1447 | 0.04786 | -0.1432 | -23.9177
-18.5 | -1.1863 | 0.03859 | -0.1461 | -30.7411
-18 | -1.207 | 0.03305 | -0.1441 | -36.5204
-17.5 | -1.2203 | 0.02879 | -0.1399 | -42.3862
-17 | -1.2208 | 0.0256 | -0.135 | -47.6875
-16.5 | -1.2054 | 0.02343 | -0.1303 | -51.4469
-16 | -1.1955 | 0.02107 | -0.1246 | -56.7394
-15.5 | -1.1672 | 0.0197 | -0.1201 | -59.2487
-15 | -1.1422 | 0.01815 | -0.1151 | -62.9311
-14.5 | -1.1185 | 0.0164 | -0.1098 | -68.2012
-14 | -1.0827 | 0.01528 | -0.1057 | -70.8573
-13.5 | -1.044 | 0.01427 | -0.1019 | -73.1605
-13 | -1.0004 | 0.01354 | -0.0988 | -73.8848
-12.5 | -0.9572 | 0.01274 | -0.0956 | -75.1334
-12 | -0.9115 | 0.01206 | -0.0928 | -75.5804
-11.5 | -0.8647 | 0.01145 | -0.0902 | -75.5197
-11 | -0.8171 | 0.01085 | -0.0878 | -75.3088
-10.5 | -0.7699 | 0.01008 | -0.0855 | -76.379
-10 | -0.72 | 0.00957 | -0.0836 | -75.2351
-9.5 | -0.6696 | 0.0091 | -0.0818 | -73.5824
-9 | -0.6189 | 0.0087 | -0.0801 | -71.1379
-8.5 | -0.5683 | 0.00836 | -0.0784 | -67.9785
-8 | -0.5165 | 0.00805 | -0.077 | -64.1615
-7.5 | -0.4631 | 0.00772 | -0.0761 | -59.987
-7 | -0.41 | 0.00736 | -0.0751 | -55.7065
-6.5 | -0.3557 | 0.0071 | -0.0745 | -50.0986
-6 | -0.3004 | 0.00684 | -0.0741 | -43.9181
-5.5 | -0.2447 | 0.00662 | -0.0738 | -36.9637
-5 | -0.1897 | 0.00635 | -0.0734 | -29.874
-4.5 | -0.1338 | 0.00614 | -0.0733 | -21.7915
-4 | -0.0783 | 0.00593 | -0.0731 | -13.204
-3.5 | -0.0225 | 0.00576 | -0.0731 | -3.9062
-3 | 0.0339 | 0.00562 | -0.0732 | 6.032
-2.5 | 0.0907 | 0.00544 | -0.0734 | 16.6728
-2 | 0.1476 | 0.00528 | -0.0736 | 27.9545
-1.5 | 0.2027 | 0.00506 | -0.0735 | 40.0593
-1 | 0.2555 | 0.00481 | -0.073 | 53.1185
-0.5 | 0.306 | 0.00441 | -0.0721 | 69.3878
0 | 0.355 | 0.00406 | -0.0708 | 87.4384
0.5 | 0.3938 | 0.00338 | -0.0676 | 116.5089
1 | 0.4395 | 0.00309 | -0.0657 | 142.233
1.5 | 0.4929 | 0.00331 | -0.0652 | 148.9124
2 | 0.5415 | 0.00361 | -0.0637 | 150
2.5 | 0.5868 | 0.00394 | -0.0615 | 148.934
3 | 0.5865 | 0.00469 | -0.0496 | 125.0533
3.5 | 0.5849 | 0.00572 | -0.0379 | 102.2552
4 | 0.6053 | 0.00654 | -0.0311 | 92.5535
4.5 | 0.6249 | 0.0075 | -0.0244 | 83.32
5 | 0.6576 | 0.00819 | -0.0203 | 80.293
5.5 | 0.6894 | 0.00894 | -0.0161 | 77.1141
6 | 0.7207 | 0.00975 | -0.0119 | 73.9179
6.5 | 0.7542 | 0.01056 | -0.0083 | 71.4205
7 | 0.7924 | 0.01126 | -0.0055 | 70.373
8 | 0.873 | 0.01255 | -0.0007 | 69.5618
8.5 | 0.9152 | 0.01315 | 0.0013 | 69.597
9 | 0.9552 | 0.01389 | 0.0036 | 68.7689
9.5 | 0.9965 | 0.01456 | 0.0057 | 68.4409
10 | 1.0336 | 0.01544 | 0.0084 | 66.943
10.5 | 1.0721 | 0.0163 | 0.0108 | 65.773
11 | 1.1066 | 0.01735 | 0.0137 | 63.781
11.5 | 1.1436 | 0.01836 | 0.0162 | 62.2876
12 | 1.1773 | 0.0195 | 0.019 | 60.3744
12.5 | 1.2139 | 0.02062 | 0.0214 | 58.87
13 | 1.244 | 0.02203 | 0.0246 | 56.4685
13.5 | 1.2781 | 0.02334 | 0.0271 | 54.7601
14 | 1.3072 | 0.02491 | 0.0302 | 52.4769
14.5 | 1.338 | 0.0264 | 0.033 | 50.6818
15 | 1.374 | 0.02825 | 0.0341 | 48.6372
15.5 | 1.4271 | 0.03093 | 0.0307 | 46.1397
16 | 1.4759 | 0.0338 | 0.0278 | 43.6657
16.5 | 1.5216 | 0.03678 | 0.0255 | 41.3703
18 | 1.5547 | 0.04687 | 0.0354 | 33.1705
18.5 | 1.5615 | 0.05117 | 0.0376 | 30.5159
19 | 1.5696 | 0.05552 | 0.0392 | 28.2709
19.5 | 1.5641 | 0.06117 | 0.041 | 25.5697
20 | 1.5626 | 0.06651 | 0.0422 | 23.4942

## 95. Re 7M Mach 0.50 (1)
BIGFOIL.COM POLAR EXPORT
NACA67-415 a=0.5
NACA67-415 a=0.5 |  |  |  | Cl Max: | 1.275 | at alpha= | 20 | deg
JavaFoil+Calcfoil stall+Eppler ext transition |  |  |  | L/D Max: | 135.26 | at alpha= | 2.5 | deg
Re: | 7000000 |  |  | Cd Min: | 0.00425 | at alpha= | -0.5 | deg
Mach: | 0.5 |  |  | Cl=0 at alpha= | -2.6643 | deg
|  |  |  | @ Cl=0.1, Cd= | 0.0068911
|  |  |  | @ Cl=0.4, Cd= | 0.0044746
|  |  |  | @ Cl=0.6, Cd= | 0.0048666
alpha (deg) | Cl | Cd | Cm | Cl/Cd
-20 | -0.964 | 0.15273 | -0.009 | -6.315
-19.5 | -0.937 | 0.15033 | -0.01 | -6.233
-19 | -0.91 | 0.14546 | -0.01 | -6.254
-18.5 | -0.885 | 0.14138 | -0.011 | -6.261
-18 | -0.856 | 0.13525 | -0.012 | -6.332
-17.5 | -0.827 | 0.13295 | -0.012 | -6.223
-17 | -0.799 | 0.12544 | -0.012 | -6.368
-16.5 | -0.772 | 0.12033 | -0.013 | -6.412
-16 | -0.744 | 0.1202 | -0.013 | -6.191
-15.5 | -0.717 | 0.11803 | -0.014 | -6.075
-15 | -0.689 | 0.11079 | -0.015 | -6.222
-14.5 | -0.661 | 0.10662 | -0.015 | -6.198
-14 | -0.633 | 0.09595 | -0.016 | -6.602
-13.5 | -0.606 | 0.08888 | -0.016 | -6.818
-13 | -0.579 | 0.08267 | -0.017 | -6.998
-12.5 | -0.551 | 0.07716 | -0.018 | -7.144
-12 | -0.522 | 0.08615 | -0.018 | -6.057
-11.5 | -0.494 | 0.07824 | -0.018 | -6.318
-11 | -0.467 | 0.0704 | -0.019 | -6.629
-10.5 | -0.44 | 0.06543 | -0.021 | -6.717
-10 | -0.412 | 0.05987 | -0.022 | -6.889
-9.5 | -0.382 | 0.07066 | -0.02 | -5.405
-9 | -0.355 | 0.05952 | -0.021 | -5.961
-8.5 | -0.328 | 0.05287 | -0.024 | -6.203
-8 | -0.301 | 0.04745 | -0.026 | -6.354
-7.5 | -0.423 | 0.0451 | -0.027 | -9.372
-7 | -0.509 | 0.00947 | -0.047 | -53.771
-6.5 | -0.476 | 0.00885 | -0.049 | -53.8
-6 | -0.429 | 0.0084 | -0.05 | -51.069
-5.5 | -0.374 | 0.0081 | -0.052 | -46.183
-5 | -0.314 | 0.00752 | -0.053 | -41.732
-4.5 | -0.25 | 0.00755 | -0.054 | -33.126
-4 | -0.184 | 0.00739 | -0.056 | -24.896
-3.5 | -0.116 | 0.00721 | -0.057 | -16.106
-3 | -0.047 | 0.00711 | -0.059 | -6.624
-2.5 | 0.023 | 0.00696 | -0.06 | 3.274
-2 | 0.093 | 0.0069 | -0.061 | 13.511
-1.5 | 0.164 | 0.00681 | -0.063 | 24.09
-1 | 0.236 | 0.00501 | -0.064 | 47.021
-0.5 | 0.308 | 0.00425 | -0.066 | 72.32
0 | 0.374 | 0.00443 | -0.067 | 84.567
0.5 | 0.444 | 0.00455 | -0.069 | 97.739
1 | 0.514 | 0.00469 | -0.07 | 109.777
1.5 | 0.584 | 0.00483 | -0.071 | 120.965
2 | 0.654 | 0.00499 | -0.073 | 131.066
2.5 | 0.723 | 0.00535 | -0.074 | 135.26
3 | 0.786 | 0.00644 | -0.075 | 122.085
3.5 | 0.853 | 0.00733 | -0.077 | 116.285
4 | 0.918 | 0.00836 | -0.078 | 109.767
4.5 | 0.982 | 0.00963 | -0.079 | 102.004
5 | 1.044 | 0.01143 | -0.081 | 91.371
5.5 | 1.102 | 0.01215 | -0.082 | 90.671
6 | 1.154 | 0.01276 | -0.083 | 90.464
6.5 | 1.2 | 0.01346 | -0.085 | 89.182
7 | 1.236 | 0.0146 | -0.086 | 84.683
7.5 | 1.258 | 0.01558 | -0.087 | 80.745
8 | 1.254 | 0.0167 | -0.089 | 75.118
8.5 | 1.199 | 0.01812 | -0.09 | 66.173
9 | 0.781 | 0.01962 | -0.091 | 39.808
9.5 | 0.81 | 0.02218 | -0.092 | 36.519
10 | 0.844 | 0.02215 | -0.093 | 38.083
10.5 | 0.731 | 0.07074 | -0.052 | 10.333
11 | 0.908 | 0.02311 | -0.096 | 39.312
11.5 | 0.938 | 0.02526 | -0.097 | 37.108
12 | 0.815 | 0.08135 | -0.058 | 10.018
12.5 | 0.839 | 0.09136 | -0.055 | 9.18
13 | 0.865 | 0.08838 | -0.056 | 9.793
13.5 | 0.891 | 0.09615 | -0.055 | 9.271
14 | 0.92 | 0.10475 | -0.058 | 8.783
14.5 | 0.96 | 0.1012 | -0.069 | 9.491
15 | 0.972 | 0.10964 | -0.059 | 8.869
15.5 | 1 | 0.11683 | -0.061 | 8.563
16 | 1.038 | 0.11676 | -0.071 | 8.894
16.5 | 1.075 | 0.11803 | -0.076 | 9.105
17 | 1.082 | 0.12692 | -0.066 | 8.526
17.5 | 1.126 | 0.12315 | -0.077 | 9.143
18 | 1.178 | 0.11419 | -0.087 | 10.316
18.5 | 1.184 | 0.13678 | -0.081 | 8.654
19 | 1.193 | 0.14506 | -0.074 | 8.227
19.5 | 1.229 | 0.1463 | -0.079 | 8.402
20 | 1.275 | 0.13967 | -0.087 | 9.129

## 96. Re 7M Mach 0.50 (2)
BIGFOIL.COM POLAR EXPORT
NACA67-415 a=0.5
NACA67-415 a=0.5 |  |  |  | Cl Max: | 1.2035 | at alpha= | 12.5 | deg
XFOIL ncrit=9 |  |  |  | L/D Max: | 155.914 | at alpha= | 1.5 | deg
Re: | 7000000 |  |  | Cd Min: | 0.147 | at alpha= | 17.5 | deg
Mach: | 0.5 |  |  | Cl=0 at alpha= | -3.6625 | deg
|  |  |  | @ Cl=0.1, Cd= | 0.0057584
|  |  |  | @ Cl=0.4, Cd= | 0.0044266
|  |  |  | @ Cl=0.6, Cd= | 0.0040414
alpha (deg) | Cl | Cd | Cm | Cl/Cd
-13.5 | -0.2355 | 0.10634 | -0.1231 | -2.2146
-13 | -0.2311 | 0.09807 | -0.1277 | -2.3565
-12.5 | -0.2473 | 0.0872 | -0.1337 | -2.836
-12 | -0.2678 | 0.07656 | -0.1397 | -3.4979
-11.5 | -0.2929 | 0.06586 | -0.1459 | -4.4473
-11 | -0.3262 | 0.05257 | -0.1565 | -6.2051
-10.5 | -0.3656 | 0.04227 | -0.1611 | -8.6492
-10 | -0.4181 | 0.0344 | -0.1572 | -12.1541
-9.5 | -0.4606 | 0.02835 | -0.1487 | -16.2469
-9 | -0.497 | 0.02303 | -0.1373 | -21.5805
-8.5 | -0.528 | 0.01787 | -0.124 | -29.5467
-8 | -0.5244 | 0.01229 | -0.115 | -42.6688
-7.5 | -0.4654 | 0.00981 | -0.112 | -47.4414
-7 | -0.4033 | 0.00871 | -0.1089 | -46.3031
-6.5 | -0.341 | 0.00795 | -0.1061 | -42.8931
-6 | -0.2784 | 0.00746 | -0.1038 | -37.319
-5.5 | -0.2164 | 0.00707 | -0.1017 | -30.6082
-5 | -0.1552 | 0.00675 | -0.0998 | -22.9926
-4.5 | -0.096 | 0.00643 | -0.0978 | -14.93
-4 | -0.0382 | 0.00622 | -0.0957 | -6.1415
-3.5 | 0.0184 | 0.00602 | -0.0935 | 3.0565
-3 | 0.0778 | 0.00582 | -0.0921 | 13.3677
-2.5 | 0.1391 | 0.00565 | -0.0913 | 24.6195
-2 | 0.2 | 0.0055 | -0.0906 | 36.3636
-1.5 | 0.2604 | 0.00533 | -0.0898 | 48.8555
-1 | 0.3175 | 0.00505 | -0.0885 | 62.8713
-0.5 | 0.3678 | 0.00469 | -0.0858 | 78.4222
0 | 0.4167 | 0.00429 | -0.0829 | 97.1329
0.5 | 0.4537 | 0.00366 | -0.0777 | 123.9617
1 | 0.4927 | 0.00326 | -0.0727 | 151.135
1.5 | 0.5457 | 0.0035 | -0.0703 | 155.9143
2 | 0.5841 | 0.00376 | -0.0648 | 155.3457
2.5 | 0.6084 | 0.00419 | -0.0562 | 145.2029
3 | 0.6324 | 0.00481 | -0.0481 | 131.4761
3.5 | 0.6194 | 0.00625 | -0.0331 | 99.104
4 | 0.6158 | 0.00779 | -0.0207 | 79.0501
4.5 | 0.6213 | 0.00935 | -0.0105 | 66.4492
5.5 | 0.6834 | 0.01155 | 0.0006 | 59.1688
6 | 0.7164 | 0.01269 | 0.0057 | 56.4539
6.5 | 0.7499 | 0.01389 | 0.0106 | 53.9885
7 | 0.792 | 0.01491 | 0.0143 | 53.1187
7.5 | 0.8386 | 0.01583 | 0.0174 | 52.9754
8 | 0.8846 | 0.01686 | 0.0206 | 52.4674
8.5 | 0.9312 | 0.01788 | 0.0239 | 52.0805
9 | 0.9767 | 0.01902 | 0.0274 | 51.3512
9.5 | 1.0203 | 0.02033 | 0.0312 | 50.1869
10 | 1.0616 | 0.02182 | 0.0354 | 48.6526
10.5 | 1.1034 | 0.02341 | 0.0396 | 47.1337
11 | 1.1435 | 0.0252 | 0.044 | 45.377
11.5 | 1.1763 | 0.0275 | 0.0492 | 42.7745
12 | 1.2004 | 0.03049 | 0.0549 | 39.3703
12.5 | 1.2035 | 0.03489 | 0.0615 | 34.4941
13 | 1.1846 | 0.04117 | 0.0675 | 28.7734
13.5 | 1.1583 | 0.04863 | 0.0716 | 23.8186
14 | 1.126 | 0.05766 | 0.073 | 19.5283
14.5 | 1.0835 | 0.06876 | 0.0714 | 15.7577
15 | 1.0465 | 0.08081 | 0.0668 | 12.9501
15.5 | 1.0152 | 0.09361 | 0.0599 | 10.845
16 | 0.9854 | 0.10738 | 0.0513 | 9.1768
16.5 | 0.9613 | 0.12102 | 0.0425 | 7.9433
17 | 0.9415 | 0.13425 | 0.0342 | 7.013
17.5 | 0.9216 | 0.147 | 0.0267 | 6.2694

## 97. Re 8M Mach 0.00 (1)
BIGFOIL.COM POLAR EXPORT
NACA67-415 a=0.5
NACA67-415 a=0.5 |  |  |  | Cl Max: | 1.429 | at alpha= | 12.5 | deg
JavaFoil+Calcfoil stall+Eppler ext transition |  |  |  | L/D Max: | 126.741 | at alpha= | 2 | deg
Re: | 8000000 |  |  | Cd Min: | 0.00398 | at alpha= | 0 | deg
Mach: | 0 |  |  | Cl=0 at alpha= | -2.6639 | deg
|  |  |  | @ Cl=0.1, Cd= | 0.0057716
|  |  |  | @ Cl=0.4, Cd= | 0.0041071
|  |  |  | @ Cl=0.6, Cd= | 0.0048517
alpha (deg) | Cl | Cd | Cm | Cl/Cd
-17.5 | -0.733 | 0.126 | -0.01 | -5.815
-17 | -0.749 | 0.12052 | -0.011 | -6.214
-16.5 | -0.762 | 0.11141 | -0.012 | -6.84
-16 | -0.772 | 0.10676 | -0.012 | -7.228
-15.5 | -0.782 | 0.09766 | -0.013 | -8.007
-15 | -0.788 | 0.09142 | -0.014 | -8.622
-14.5 | -0.793 | 0.08412 | -0.016 | -9.429
-14 | -0.795 | 0.07758 | -0.017 | -10.247
-13.5 | -0.803 | 0.0634 | -0.019 | -12.669
-13 | -0.83 | 0.0395 | -0.023 | -21.018
-12.5 | -0.907 | 0.01262 | -0.028 | -71.85
-12 | -0.891 | 0.01147 | -0.029 | -77.702
-11.5 | -0.869 | 0.01088 | -0.031 | -79.846
-11 | -0.842 | 0.01032 | -0.032 | -81.581
-10.5 | -0.812 | 0.00983 | -0.033 | -82.596
-10 | -0.778 | 0.00945 | -0.034 | -82.274
-9.5 | -0.74 | 0.00909 | -0.035 | -81.384
-9 | -0.699 | 0.00869 | -0.037 | -80.398
-8.5 | -0.655 | 0.00836 | -0.038 | -78.348
-8 | -0.608 | 0.00809 | -0.039 | -75.082
-7.5 | -0.557 | 0.00778 | -0.04 | -71.628
-7 | -0.505 | 0.00751 | -0.041 | -67.236
-6.5 | -0.451 | 0.00615 | -0.043 | -73.226
-6 | -0.395 | 0.00603 | -0.044 | -65.531
-5.5 | -0.338 | 0.0064 | -0.045 | -52.878
-5 | -0.281 | 0.00639 | -0.046 | -43.876
-4.5 | -0.222 | 0.00633 | -0.048 | -35.052
-4 | -0.162 | 0.00663 | -0.049 | -24.452
-3.5 | -0.102 | 0.00654 | -0.05 | -15.586
-3 | -0.041 | 0.00684 | -0.051 | -6.027
-2.5 | 0.02 | 0.00636 | -0.053 | 3.126
-2 | 0.081 | 0.00598 | -0.054 | 13.598
-1.5 | 0.143 | 0.0053 | -0.055 | 26.929
-1 | 0.205 | 0.00543 | -0.056 | 37.716
-0.5 | 0.266 | 0.00516 | -0.057 | 51.61
0 | 0.326 | 0.00398 | -0.059 | 81.937
0.5 | 0.387 | 0.00409 | -0.06 | 94.729
1 | 0.448 | 0.00417 | -0.061 | 107.52
1.5 | 0.509 | 0.00426 | -0.062 | 119.474
2 | 0.569 | 0.00449 | -0.063 | 126.741
2.5 | 0.629 | 0.00519 | -0.064 | 121.132
3 | 0.686 | 0.00563 | -0.066 | 121.865
3.5 | 0.745 | 0.00633 | -0.067 | 117.645
4 | 0.803 | 0.00692 | -0.068 | 116.055
4.5 | 0.86 | 0.00757 | -0.069 | 113.599
5 | 0.917 | 0.0085 | -0.07 | 107.917
5.5 | 0.972 | 0.00951 | -0.071 | 102.218
6 | 1.025 | 0.00998 | -0.073 | 102.7
6.5 | 1.077 | 0.01039 | -0.074 | 103.66
7 | 1.127 | 0.01079 | -0.075 | 104.497
7.5 | 1.175 | 0.01121 | -0.076 | 104.777
8 | 1.22 | 0.01195 | -0.077 | 102.134
8.5 | 1.263 | 0.01247 | -0.078 | 101.234
9 | 1.3 | 0.01304 | -0.08 | 99.724
9.5 | 1.333 | 0.01361 | -0.081 | 97.921
10 | 1.361 | 0.01423 | -0.082 | 95.64
10.5 | 1.385 | 0.01486 | -0.083 | 93.209
11 | 1.403 | 0.01556 | -0.084 | 90.217
11.5 | 1.417 | 0.01634 | -0.085 | 86.734
12 | 1.425 | 0.01709 | -0.086 | 83.414
12.5 | 1.429 | 0.0178 | -0.087 | 80.27
13 | 1.427 | 0.01871 | -0.088 | 76.264
13.5 | 1.42 | 0.01976 | -0.089 | 71.877
14 | 1.408 | 0.02079 | -0.09 | 67.728
14.5 | 1.392 | 0.0221 | -0.091 | 62.982
15 | 1.367 | 0.02333 | -0.092 | 58.603
15.5 | 1.336 | 0.02519 | -0.093 | 53.019
16 | 1.301 | 0.02685 | -0.093 | 48.457
16.5 | 1.262 | 0.0292 | -0.094 | 43.221
17 | 1.222 | 0.03172 | -0.095 | 38.522
17.5 | 1.179 | 0.0347 | -0.095 | 33.975

## 98. Re 8M Mach 0.00 (2)
BIGFOIL.COM POLAR EXPORT
NACA67-415 a=0.5
NACA67-415 a=0.5 |  |  |  | Cl Max: | 1.6531 | at alpha= | 20 | deg
XFOIL ncrit=9 |  |  |  | L/D Max: | 147.437 | at alpha= | 2 | deg
Re: | 8000000 |  |  | Cd Min: | 0.04641 | at alpha= | 20 | deg
Mach: | 0 |  |  | Cl=0 at alpha= | -3.2193 | deg
|  |  |  | @ Cl=0.1, Cd= | 0.0051913
|  |  |  | @ Cl=0.4, Cd= | 0.0035753
|  |  |  | @ Cl=0.6, Cd= | 0.0062113
alpha (deg) | Cl | Cd | Cm | Cl/Cd
-20 | -1.4375 | 0.02356 | -0.1127 | -61.0144
-19.5 | -1.4197 | 0.02191 | -0.1097 | -64.7969
-19 | -1.3983 | 0.02052 | -0.1067 | -68.1433
-18 | -1.3459 | 0.01828 | -0.101 | -73.6269
-17.5 | -1.3168 | 0.01728 | -0.0983 | -76.2037
-17 | -1.2849 | 0.01646 | -0.0958 | -78.062
-16.5 | -1.2517 | 0.01569 | -0.0933 | -79.7769
-16 | -1.2199 | 0.01476 | -0.0904 | -82.6491
-15.5 | -1.1849 | 0.014 | -0.088 | -84.6357
-15 | -1.1476 | 0.0133 | -0.0858 | -86.2857
-14.5 | -1.1086 | 0.01267 | -0.0838 | -87.498
-14 | -1.068 | 0.01212 | -0.0819 | -88.1188
-13.5 | -1.026 | 0.01162 | -0.0802 | -88.296
-13 | -0.9832 | 0.01116 | -0.0786 | -88.1004
-12.5 | -0.9391 | 0.01077 | -0.0771 | -87.1959
-12 | -0.8949 | 0.01038 | -0.0756 | -86.2139
-11.5 | -0.8508 | 0.00992 | -0.0741 | -85.7661
-11 | -0.8063 | 0.00942 | -0.0725 | -85.5945
-10.5 | -0.7609 | 0.00902 | -0.0711 | -84.357
-10 | -0.7144 | 0.0087 | -0.0698 | -82.1149
-9.5 | -0.6651 | 0.00837 | -0.0691 | -79.4624
-9 | -0.6143 | 0.00808 | -0.0687 | -76.0272
-8.5 | -0.5631 | 0.00779 | -0.0683 | -72.285
-8 | -0.5112 | 0.00755 | -0.0681 | -67.7086
-7.5 | -0.46 | 0.00724 | -0.0677 | -63.5359
-7 | -0.408 | 0.00698 | -0.0675 | -58.4527
-6.5 | -0.355 | 0.00674 | -0.0674 | -52.6706
-6 | -0.3013 | 0.00652 | -0.0675 | -46.2117
-5.5 | -0.2474 | 0.00631 | -0.0676 | -39.2076
-5 | -0.1938 | 0.00608 | -0.0677 | -31.875
-4.5 | -0.1393 | 0.0059 | -0.0679 | -23.6102
-4 | -0.0853 | 0.00571 | -0.068 | -14.9387
-3.5 | -0.0311 | 0.00555 | -0.0682 | -5.6036
-3 | 0.0243 | 0.00541 | -0.0686 | 4.4917
-2.5 | 0.0797 | 0.00525 | -0.069 | 15.181
-2 | 0.135 | 0.00509 | -0.0694 | 26.5226
-1.5 | 0.1891 | 0.00491 | -0.0695 | 38.5132
-1 | 0.2415 | 0.00466 | -0.0694 | 51.824
-0.5 | 0.2911 | 0.00435 | -0.0687 | 66.9195
0 | 0.3407 | 0.00409 | -0.068 | 83.3007
0.5 | 0.3871 | 0.00386 | -0.0667 | 100.285
1 | 0.4229 | 0.00307 | -0.0633 | 137.7524
1.5 | 0.4727 | 0.00334 | -0.0625 | 141.5269
2 | 0.5234 | 0.00355 | -0.062 | 147.4366
2.5 | 0.5603 | 0.0041 | -0.0585 | 136.6585
3 | 0.5607 | 0.00496 | -0.0472 | 113.0444
3.5 | 0.5751 | 0.00567 | -0.0392 | 101.4286
4 | 0.6027 | 0.00627 | -0.0341 | 96.1244
5 | 0.6617 | 0.00761 | -0.0252 | 86.9514
6 | 0.7257 | 0.00897 | -0.0178 | 80.903
6.5 | 0.7607 | 0.00962 | -0.0147 | 79.0748
7 | 0.7984 | 0.0102 | -0.0122 | 78.2745
7.5 | 0.8393 | 0.01072 | -0.0104 | 78.2929
8 | 0.8779 | 0.01129 | -0.0083 | 77.7591
8.5 | 0.9189 | 0.01178 | -0.0066 | 78.0051
9 | 0.9581 | 0.01237 | -0.0047 | 77.4535
9.5 | 0.9974 | 0.01296 | -0.0029 | 76.9599
10 | 1.0353 | 0.01361 | -0.0009 | 76.0691
10.5 | 1.0714 | 0.01437 | 0.0013 | 74.5581
11 | 1.1068 | 0.01516 | 0.0035 | 73.0079
11.5 | 1.1415 | 0.01601 | 0.0057 | 71.2992
12 | 1.1752 | 0.01693 | 0.008 | 69.4152
12.5 | 1.2104 | 0.01779 | 0.0099 | 68.0382
13 | 1.2433 | 0.01879 | 0.012 | 66.1682
13.5 | 1.277 | 0.01976 | 0.014 | 64.6255
14 | 1.3052 | 0.02102 | 0.0166 | 62.0932
14.5 | 1.3371 | 0.02212 | 0.0186 | 60.4476
15 | 1.3648 | 0.02332 | 0.0211 | 58.5249
15.5 | 1.4111 | 0.02471 | 0.0194 | 57.1064
16 | 1.4624 | 0.02683 | 0.0155 | 54.5061
16.5 | 1.5132 | 0.02887 | 0.0118 | 52.4143
17 | 1.5607 | 0.031 | 0.0085 | 50.3452
18 | 1.5914 | 0.03499 | 0.0156 | 45.4816
18.5 | 1.6109 | 0.0374 | 0.0174 | 43.0722
19 | 1.6296 | 0.03999 | 0.019 | 40.7502
19.5 | 1.6377 | 0.04341 | 0.0212 | 37.7263
20 | 1.6531 | 0.04641 | 0.0225 | 35.6195

## 99. Re 8M Mach 0.10 (1)
BIGFOIL.COM POLAR EXPORT
NACA67-415 a=0.5
NACA67-415 a=0.5 |  |  |  | Cl Max: | 1.418 | at alpha= | 12 | deg
JavaFoil+Calcfoil stall+Eppler ext transition |  |  |  | L/D Max: | 127.395 | at alpha= | 2 | deg
Re: | 8000000 |  |  | Cd Min: | 0.004 | at alpha= | 0 | deg
Mach: | 0.1 |  |  | Cl=0 at alpha= | -2.6639 | deg
|  |  |  | @ Cl=0.1, Cd= | 0.0060028
|  |  |  | @ Cl=0.4, Cd= | 0.0041026
|  |  |  | @ Cl=0.6, Cd= | 0.0048353
alpha (deg) | Cl | Cd | Cm | Cl/Cd
-17.5 | -0.695 | 0.12911 | -0.01 | -5.38
-17 | -0.714 | 0.12183 | -0.011 | -5.863
-16.5 | -0.729 | 0.11583 | -0.011 | -6.298
-16 | -0.744 | 0.10756 | -0.012 | -6.916
-15.5 | -0.755 | 0.10145 | -0.013 | -7.446
-15 | -0.766 | 0.09398 | -0.014 | -8.147
-14.5 | -0.771 | 0.08955 | -0.015 | -8.605
-14 | -0.773 | 0.08394 | -0.016 | -9.214
-13.5 | -0.781 | 0.07023 | -0.018 | -11.126
-13 | -0.785 | 0.05884 | -0.02 | -13.338
-12.5 | -0.896 | 0.01306 | -0.028 | -68.608
-12 | -0.883 | 0.01171 | -0.03 | -75.443
-11.5 | -0.863 | 0.01103 | -0.031 | -78.262
-11 | -0.839 | 0.01046 | -0.032 | -80.137
-10.5 | -0.81 | 0.00996 | -0.033 | -81.259
-10 | -0.776 | 0.00956 | -0.034 | -81.189
-9.5 | -0.74 | 0.00915 | -0.036 | -80.816
-9 | -0.699 | 0.00881 | -0.037 | -79.376
-8.5 | -0.656 | 0.00845 | -0.038 | -77.584
-8 | -0.609 | 0.00816 | -0.039 | -74.683
-7.5 | -0.559 | 0.00783 | -0.04 | -71.318
-7 | -0.506 | 0.00756 | -0.042 | -66.994
-6.5 | -0.452 | 0.0073 | -0.043 | -61.967
-6 | -0.397 | 0.00606 | -0.044 | -65.482
-5.5 | -0.34 | 0.0064 | -0.045 | -53.118
-5 | -0.282 | 0.00638 | -0.047 | -44.134
-4.5 | -0.223 | 0.00632 | -0.048 | -35.241
-4 | -0.163 | 0.00664 | -0.049 | -24.537
-3.5 | -0.102 | 0.00658 | -0.05 | -15.569
-3 | -0.041 | 0.00614 | -0.052 | -6.741
-2.5 | 0.02 | 0.00636 | -0.053 | 3.144
-2 | 0.082 | 0.00605 | -0.054 | 13.501
-1.5 | 0.143 | 0.00589 | -0.055 | 24.345
-1 | 0.206 | 0.00543 | -0.056 | 37.932
-0.5 | 0.268 | 0.00515 | -0.058 | 51.929
0 | 0.328 | 0.004 | -0.059 | 82.029
0.5 | 0.389 | 0.00409 | -0.06 | 95.135
1 | 0.45 | 0.00416 | -0.061 | 108.165
1.5 | 0.511 | 0.00427 | -0.062 | 119.783
2 | 0.572 | 0.00449 | -0.064 | 127.395
2.5 | 0.632 | 0.00523 | -0.065 | 120.951
3 | 0.689 | 0.00564 | -0.066 | 122.241
3.5 | 0.748 | 0.00636 | -0.067 | 117.71
4 | 0.807 | 0.00696 | -0.068 | 115.833
4.5 | 0.864 | 0.00762 | -0.069 | 113.448
5 | 0.921 | 0.00854 | -0.071 | 107.88
5.5 | 0.976 | 0.00958 | -0.072 | 101.899
6 | 1.03 | 0.01006 | -0.073 | 102.395
6.5 | 1.082 | 0.01045 | -0.074 | 103.499
7 | 1.132 | 0.01088 | -0.075 | 104.062
7.5 | 1.179 | 0.01131 | -0.076 | 104.265
8 | 1.224 | 0.01204 | -0.078 | 101.66
8.5 | 1.266 | 0.01258 | -0.079 | 100.683
9 | 1.304 | 0.01312 | -0.08 | 99.391
9.5 | 1.335 | 0.01377 | -0.081 | 96.998
10 | 1.362 | 0.0144 | -0.082 | 94.611
10.5 | 1.384 | 0.0151 | -0.083 | 91.665
11 | 1.401 | 0.01575 | -0.084 | 88.929
11.5 | 1.412 | 0.01657 | -0.085 | 85.238
12 | 1.418 | 0.01739 | -0.086 | 81.502
12.5 | 1.418 | 0.01809 | -0.087 | 78.401
13 | 1.412 | 0.01912 | -0.088 | 73.872
13.5 | 1.402 | 0.02017 | -0.089 | 69.507
14 | 1.386 | 0.02122 | -0.09 | 65.324
14.5 | 1.365 | 0.02261 | -0.091 | 60.394
15 | 1.334 | 0.02436 | -0.092 | 54.75
15.5 | 1.298 | 0.02596 | -0.093 | 49.983
16 | 1.255 | 0.02852 | -0.094 | 44.011
16.5 | 1.212 | 0.03062 | -0.094 | 39.589
17 | 1.165 | 0.03375 | -0.095 | 34.53

## 100. Re 8M Mach 0.10 (2)
BIGFOIL.COM POLAR EXPORT
NACA67-415 a=0.5
NACA67-415 a=0.5 |  |  |  | Cl Max: | 1.6448 | at alpha= | 20 | deg
XFOIL ncrit=9 |  |  |  | L/D Max: | 147.753 | at alpha= | 2 | deg
Re: | 8000000 |  |  | Cd Min: | 0.04899 | at alpha= | 20 | deg
Mach: | 0.1 |  |  | Cl=0 at alpha= | -3.2284 | deg
|  |  |  | @ Cl=0.1, Cd= | 0.005199
|  |  |  | @ Cl=0.4, Cd= | 0.0036299
|  |  |  | @ Cl=0.6, Cd= | 0.0064574
alpha (deg) | Cl | Cd | Cm | Cl/Cd
-19.5 | -1.4096 | 0.02369 | -0.1167 | -59.5019
-19 | -1.3935 | 0.0219 | -0.1132 | -63.6301
-18 | -1.3472 | 0.01918 | -0.1066 | -70.2398
-17.5 | -1.3203 | 0.01802 | -0.1034 | -73.2686
-17 | -1.2892 | 0.01709 | -0.1005 | -75.4359
-16.5 | -1.2562 | 0.01623 | -0.0977 | -77.3999
-16 | -1.2224 | 0.01542 | -0.095 | -79.2737
-15.5 | -1.1889 | 0.01452 | -0.092 | -81.8802
-15 | -1.1524 | 0.01371 | -0.0894 | -84.0554
-14.5 | -1.114 | 0.013 | -0.0871 | -85.6923
-14 | -1.0733 | 0.01239 | -0.085 | -86.6263
-13.5 | -1.0314 | 0.01184 | -0.083 | -87.1115
-13 | -0.9879 | 0.01136 | -0.0813 | -86.963
-12.5 | -0.9436 | 0.01093 | -0.0796 | -86.3312
-12 | -0.8988 | 0.01052 | -0.0779 | -85.4373
-11.5 | -0.8536 | 0.01012 | -0.0764 | -84.3478
-11 | -0.8088 | 0.00955 | -0.0747 | -84.6911
-10.5 | -0.7629 | 0.00911 | -0.0731 | -83.7431
-10 | -0.7163 | 0.00877 | -0.0717 | -81.6762
-9.5 | -0.6678 | 0.00844 | -0.0706 | -79.1232
-9 | -0.6168 | 0.00813 | -0.07 | -75.8672
-8.5 | -0.5652 | 0.00784 | -0.0696 | -72.0918
-8 | -0.513 | 0.00759 | -0.0692 | -67.5889
-7.5 | -0.4613 | 0.00729 | -0.0688 | -63.2785
-7 | -0.4091 | 0.00701 | -0.0685 | -58.3595
-6.5 | -0.3558 | 0.00676 | -0.0684 | -52.6331
-6 | -0.3018 | 0.00654 | -0.0684 | -46.1468
-5.5 | -0.2475 | 0.00633 | -0.0684 | -39.0995
-5 | -0.1937 | 0.00609 | -0.0684 | -31.8062
-4.5 | -0.139 | 0.00592 | -0.0686 | -23.4797
-4 | -0.0848 | 0.00572 | -0.0687 | -14.8252
-3.5 | -0.0302 | 0.00557 | -0.0688 | -5.4219
-3 | 0.0254 | 0.00542 | -0.0692 | 4.6863
-2.5 | 0.0811 | 0.00525 | -0.0696 | 15.4476
-2 | 0.1367 | 0.0051 | -0.07 | 26.8039
-1.5 | 0.1911 | 0.00492 | -0.0701 | 38.8415
-1 | 0.2437 | 0.00467 | -0.0699 | 52.1842
-0.5 | 0.2935 | 0.00436 | -0.0692 | 67.3165
0 | 0.3432 | 0.0041 | -0.0685 | 83.7073
0.5 | 0.3896 | 0.00386 | -0.0671 | 100.9326
1 | 0.4253 | 0.00307 | -0.0636 | 138.5342
1.5 | 0.4753 | 0.00334 | -0.0628 | 142.3054
2 | 0.526 | 0.00356 | -0.0622 | 147.7528
2.5 | 0.5636 | 0.00408 | -0.0588 | 138.1373
3 | 0.5614 | 0.00496 | -0.0469 | 113.1855
3.5 | 0.5747 | 0.0057 | -0.0386 | 100.8246
4.5 | 0.6238 | 0.00717 | -0.0274 | 87.0014
5.5 | 0.694 | 0.00835 | -0.0208 | 83.1138
6 | 0.7256 | 0.00906 | -0.017 | 80.0883
6.5 | 0.7598 | 0.00974 | -0.0137 | 78.0082
7 | 0.7986 | 0.01031 | -0.0114 | 77.4588
7.5 | 0.8393 | 0.01085 | -0.0094 | 77.3548
8 | 0.8782 | 0.01143 | -0.0073 | 76.8329
8.5 | 0.9198 | 0.01193 | -0.0056 | 77.0997
9 | 0.9581 | 0.01256 | -0.0034 | 76.2818
9.5 | 0.9986 | 0.01314 | -0.0017 | 75.997
10 | 1.0356 | 0.01384 | 0.0005 | 74.8266
10.5 | 1.0724 | 0.01462 | 0.0027 | 73.3516
11 | 1.108 | 0.01542 | 0.0049 | 71.8547
11.5 | 1.1428 | 0.0163 | 0.0072 | 70.1104
12 | 1.1778 | 0.01721 | 0.0094 | 68.437
12.5 | 1.2117 | 0.01816 | 0.0116 | 66.7236
13 | 1.2454 | 0.01917 | 0.0138 | 64.9661
13.5 | 1.2775 | 0.02026 | 0.016 | 63.0553
14 | 1.3074 | 0.02149 | 0.0185 | 60.8376
14.5 | 1.3383 | 0.02269 | 0.0207 | 58.9819
15 | 1.3676 | 0.02387 | 0.0232 | 57.2937
15.5 | 1.4134 | 0.02547 | 0.0214 | 55.4927
16 | 1.4644 | 0.02766 | 0.0178 | 52.9429
16.5 | 1.5141 | 0.02994 | 0.0142 | 50.5711
17 | 1.5638 | 0.03195 | 0.011 | 48.9452
17.5 | 1.5719 | 0.03392 | 0.0164 | 46.3414
18 | 1.5913 | 0.03637 | 0.0184 | 43.7531
18.5 | 1.6087 | 0.03907 | 0.0204 | 41.1748
19 | 1.6251 | 0.04193 | 0.0222 | 38.7575
19.5 | 1.6321 | 0.04562 | 0.0243 | 35.776
20 | 1.6448 | 0.04899 | 0.0257 | 33.5742

## 101. Re 8M Mach 0.25 (1)
BIGFOIL.COM POLAR EXPORT
NACA67-415 a=0.5
NACA67-415 a=0.5 |  |  |  | Cl Max: | 1.371 | at alpha= | 11 | deg
JavaFoil+Calcfoil stall+Eppler ext transition |  |  |  | L/D Max: | 127.95 | at alpha= | 2 | deg
Re: | 8000000 |  |  | Cd Min: | 0.00404 | at alpha= | 0 | deg
Mach: | 0.25 |  |  | Cl=0 at alpha= | -2.6667 | deg
|  |  |  | @ Cl=0.1, Cd= | 0.0062795
|  |  |  | @ Cl=0.4, Cd= | 0.0041416
|  |  |  | @ Cl=0.6, Cd= | 0.0047535
alpha (deg) | Cl | Cd | Cm | Cl/Cd
-16.5 | -0.449 | 0.13192 | -0.01 | -3.405
-16 | -0.496 | 0.1268 | -0.011 | -3.913
-15.5 | -0.54 | 0.11971 | -0.012 | -4.507
-15 | -0.578 | 0.11095 | -0.012 | -5.21
-14.5 | -0.612 | 0.10154 | -0.013 | -6.028
-14 | -0.641 | 0.0961 | -0.014 | -6.665
-13.5 | -0.66 | 0.08806 | -0.015 | -7.496
-13 | -0.673 | 0.08068 | -0.016 | -8.344
-12.5 | -0.673 | 0.08415 | -0.014 | -7.997
-12 | -0.689 | 0.06391 | -0.02 | -10.786
-11.5 | -0.807 | 0.01325 | -0.031 | -60.9
-11 | -0.803 | 0.01152 | -0.033 | -69.663
-10.5 | -0.786 | 0.01066 | -0.034 | -73.787
-10 | -0.763 | 0.01006 | -0.035 | -75.901
-9.5 | -0.734 | 0.00967 | -0.036 | -75.887
-9 | -0.699 | 0.00921 | -0.038 | -75.879
-8.5 | -0.659 | 0.00874 | -0.039 | -75.461
-8 | -0.616 | 0.00839 | -0.04 | -73.361
-7.5 | -0.567 | 0.00809 | -0.041 | -70.042
-7 | -0.515 | 0.00778 | -0.043 | -66.14
-6.5 | -0.461 | 0.00749 | -0.044 | -61.527
-6 | -0.405 | 0.00731 | -0.045 | -55.374
-5.5 | -0.347 | 0.00712 | -0.047 | -48.778
-5 | -0.288 | 0.00604 | -0.048 | -47.742
-4.5 | -0.228 | 0.00597 | -0.049 | -38.187
-4 | -0.167 | 0.00638 | -0.05 | -26.146
-3.5 | -0.105 | 0.00593 | -0.052 | -17.703
-3 | -0.042 | 0.00585 | -0.053 | -7.26
-2.5 | 0.021 | 0.00593 | -0.054 | 3.457
-2 | 0.084 | 0.00631 | -0.055 | 13.288
-1.5 | 0.147 | 0.00619 | -0.057 | 23.817
-1 | 0.212 | 0.00563 | -0.058 | 37.578
-0.5 | 0.275 | 0.00525 | -0.059 | 52.364
0 | 0.336 | 0.00404 | -0.06 | 83.341
0.5 | 0.399 | 0.00414 | -0.062 | 96.51
1 | 0.462 | 0.00424 | -0.063 | 108.919
1.5 | 0.525 | 0.00436 | -0.064 | 120.494
2 | 0.587 | 0.00459 | -0.065 | 127.95
2.5 | 0.649 | 0.00537 | -0.067 | 120.864
3 | 0.707 | 0.0058 | -0.068 | 121.929
3.5 | 0.768 | 0.00658 | -0.069 | 116.623
4 | 0.827 | 0.00722 | -0.07 | 114.597
4.5 | 0.887 | 0.00795 | -0.071 | 111.485
5 | 0.945 | 0.00886 | -0.073 | 106.563
5.5 | 1 | 0.01004 | -0.074 | 99.672
6 | 1.055 | 0.01046 | -0.075 | 100.84
6.5 | 1.106 | 0.0109 | -0.076 | 101.549
7 | 1.156 | 0.01133 | -0.077 | 102.03
7.5 | 1.203 | 0.01183 | -0.079 | 101.635
8 | 1.246 | 0.01267 | -0.08 | 98.329
8.5 | 1.285 | 0.01328 | -0.081 | 96.773
9 | 1.317 | 0.0139 | -0.082 | 94.755
9.5 | 1.342 | 0.01459 | -0.083 | 91.999
10 | 1.36 | 0.0154 | -0.084 | 88.274
10.5 | 1.37 | 0.01616 | -0.085 | 84.763
11 | 1.371 | 0.01703 | -0.086 | 80.498
11.5 | 1.364 | 0.01799 | -0.088 | 75.827
12 | 1.348 | 0.01897 | -0.089 | 71.062
12.5 | 1.323 | 0.0202 | -0.09 | 65.491
13 | 1.287 | 0.02167 | -0.091 | 59.402
13.5 | 1.243 | 0.02336 | -0.091 | 53.187
14 | 1.188 | 0.02539 | -0.092 | 46.791
14.5 | 1.122 | 0.02897 | -0.092 | 38.74
15 | 1.02 | 0.03938 | -0.09 | 25.901
15.5 | 0.831 | 0.10297 | -0.064 | 8.071
16 | 0.748 | 0.11603 | -0.059 | 6.448

## 102. Re 8M Mach 0.25 (2)
BIGFOIL.COM POLAR EXPORT
NACA67-415 a=0.5
NACA67-415 a=0.5 |  |  |  | Cl Max: | 1.5952 | at alpha= | 19 | deg
XFOIL ncrit=9 |  |  |  | L/D Max: | 150.362 | at alpha= | 2 | deg
Re: | 8000000 |  |  | Cd Min: | 0.16452 | at alpha= | -20 | deg
Mach: | 0.25 |  |  | Cl=0 at alpha= | -3.283 | deg
|  |  |  | @ Cl=0.1, Cd= | 0.0052615
|  |  |  | @ Cl=0.4, Cd= | 0.0039078
|  |  |  | @ Cl=0.6, Cd= | 0.0065403
alpha (deg) | Cl | Cd | Cm | Cl/Cd
-20 | -0.5204 | 0.16452 | -0.0656 | -3.1631
-19.5 | -1.1389 | 0.05584 | -0.138 | -20.3958
-19 | -1.1968 | 0.04253 | -0.1464 | -28.1401
-18.5 | -1.2341 | 0.03507 | -0.1461 | -35.1896
-18 | -1.257 | 0.02996 | -0.1425 | -41.9559
-17.5 | -1.262 | 0.0264 | -0.1377 | -47.803
-17 | -1.256 | 0.02372 | -0.1326 | -52.9511
-16.5 | -1.2362 | 0.02183 | -0.1278 | -56.6285
-16 | -1.2203 | 0.01981 | -0.1223 | -61.6002
-15.5 | -1.1912 | 0.01847 | -0.1177 | -64.4938
-15 | -1.1611 | 0.01713 | -0.1131 | -67.7817
-14.5 | -1.1271 | 0.01596 | -0.1088 | -70.6203
-14 | -1.0956 | 0.01457 | -0.1041 | -75.1956
-13.5 | -1.0561 | 0.0136 | -0.1003 | -77.6544
-13 | -1.0115 | 0.01291 | -0.0972 | -78.3501
-12.5 | -0.9671 | 0.01219 | -0.0942 | -79.3355
-12 | -0.9207 | 0.01156 | -0.0914 | -79.6453
-11.5 | -0.8732 | 0.01098 | -0.0889 | -79.5264
-11 | -0.8247 | 0.0104 | -0.0866 | -79.2981
-10.5 | -0.7756 | 0.00985 | -0.0845 | -78.7411
-10 | -0.7263 | 0.00925 | -0.0824 | -78.5189
-9.5 | -0.6759 | 0.00879 | -0.0806 | -76.8942
-9 | -0.6254 | 0.00842 | -0.0789 | -74.2755
-8.5 | -0.5747 | 0.0081 | -0.0772 | -70.9506
-8 | -0.522 | 0.0078 | -0.076 | -66.9231
-7.5 | -0.4679 | 0.00753 | -0.0752 | -62.1381
-7 | -0.4141 | 0.00718 | -0.0743 | -57.6741
-6.5 | -0.3593 | 0.00689 | -0.0738 | -52.148
-6 | -0.3039 | 0.00664 | -0.0734 | -45.7681
-5.5 | -0.248 | 0.00642 | -0.0731 | -38.6293
-5 | -0.1924 | 0.00619 | -0.0729 | -31.0824
-4.5 | -0.1367 | 0.00598 | -0.0727 | -22.8595
-4 | -0.0809 | 0.00579 | -0.0726 | -13.9724
-3.5 | -0.0247 | 0.00563 | -0.0726 | -4.3872
-3 | 0.0322 | 0.00546 | -0.0728 | 5.8974
-2.5 | 0.0892 | 0.00529 | -0.073 | 16.862
-2 | 0.1461 | 0.00514 | -0.0733 | 28.4241
-1.5 | 0.2019 | 0.00497 | -0.0733 | 40.6237
-1 | 0.2559 | 0.00471 | -0.0731 | 54.3312
-0.5 | 0.3067 | 0.00441 | -0.0722 | 69.5465
0.5 | 0.4033 | 0.00389 | -0.0694 | 103.6761
1 | 0.4384 | 0.0031 | -0.0654 | 141.4194
1.5 | 0.4903 | 0.00333 | -0.0647 | 147.2372
2 | 0.5398 | 0.00359 | -0.0634 | 150.3621
2.5 | 0.5793 | 0.00404 | -0.06 | 143.3911
3 | 0.5705 | 0.0049 | -0.0463 | 116.4286
3.5 | 0.5748 | 0.00586 | -0.0359 | 98.0887
4 | 0.6011 | 0.00657 | -0.0303 | 91.4916
4.5 | 0.622 | 0.00751 | -0.0238 | 82.8229
5 | 0.658 | 0.00812 | -0.0203 | 81.0345
5.5 | 0.692 | 0.00884 | -0.0166 | 78.2805
6.5 | 0.7581 | 0.01039 | -0.0089 | 72.9644
7 | 0.7976 | 0.01102 | -0.0063 | 72.3775
7.5 | 0.8392 | 0.01161 | -0.0041 | 72.2825
8.5 | 0.9223 | 0.01284 | 0.0002 | 71.8302
9 | 0.962 | 0.01355 | 0.0026 | 70.9963
10 | 1.0399 | 0.01512 | 0.0075 | 68.7765
10.5 | 1.079 | 0.01596 | 0.0098 | 67.6065
11 | 1.1149 | 0.01694 | 0.0126 | 65.8146
11.5 | 1.1504 | 0.01799 | 0.0153 | 63.9466
12 | 1.187 | 0.01901 | 0.0178 | 62.4408
12.5 | 1.2219 | 0.02016 | 0.0205 | 60.6101
13 | 1.254 | 0.02151 | 0.0234 | 58.2985
13.5 | 1.2873 | 0.02281 | 0.0261 | 56.4358
14 | 1.3189 | 0.02424 | 0.0289 | 54.4101
14.5 | 1.351 | 0.02572 | 0.0316 | 52.5272
15 | 1.3753 | 0.0275 | 0.0351 | 50.0109
15.5 | 1.4222 | 0.02987 | 0.0333 | 47.613
16 | 1.4757 | 0.03248 | 0.03 | 45.4341
16.5 | 1.5242 | 0.03543 | 0.0271 | 43.02
17 | 1.5627 | 0.03893 | 0.0253 | 40.1413
18 | 1.5762 | 0.04552 | 0.0338 | 34.6265
18.5 | 1.5854 | 0.0496 | 0.036 | 31.9637
19 | 1.5952 | 0.05378 | 0.0377 | 29.6616
19.5 | 1.5913 | 0.05927 | 0.0395 | 26.8483
20 | 1.592 | 0.06453 | 0.0407 | 24.6707

## 103. Re 8M Mach 0.50 (1)
BIGFOIL.COM POLAR EXPORT
NACA67-415 a=0.5
NACA67-415 a=0.5 |  |  |  | Cl Max: | 1.288 | at alpha= | 20 | deg
JavaFoil+Calcfoil stall+Eppler ext transition |  |  |  | L/D Max: | 129.285 | at alpha= | 2 | deg
Re: | 8000000 |  |  | Cd Min: | 0.00437 | at alpha= | 0 | deg
Mach: | 0.5 |  |  | Cl=0 at alpha= | -2.6643 | deg
|  |  |  | @ Cl=0.1, Cd= | 0.0068021
|  |  |  | @ Cl=0.4, Cd= | 0.0044236
|  |  |  | @ Cl=0.6, Cd= | 0.0048363
alpha (deg) | Cl | Cd | Cm | Cl/Cd
-20 | -0.965 | 0.15048 | -0.009 | -6.41
-19.5 | -0.937 | 0.14674 | -0.01 | -6.387
-19 | -0.91 | 0.14386 | -0.01 | -6.326
-18.5 | -0.886 | 0.13982 | -0.011 | -6.336
-18 | -0.857 | 0.13439 | -0.012 | -6.379
-17.5 | -0.828 | 0.13063 | -0.012 | -6.339
-17 | -0.799 | 0.12442 | -0.012 | -6.422
-16.5 | -0.772 | 0.11932 | -0.013 | -6.467
-16 | -0.744 | 0.11677 | -0.013 | -6.375
-15.5 | -0.717 | 0.11709 | -0.014 | -6.124
-15 | -0.69 | 0.1094 | -0.015 | -6.303
-14.5 | -0.661 | 0.10453 | -0.015 | -6.327
-14 | -0.634 | 0.09357 | -0.016 | -6.777
-13.5 | -0.607 | 0.088 | -0.017 | -6.896
-13 | -0.579 | 0.0819 | -0.018 | -7.075
-12.5 | -0.553 | 0.07539 | -0.019 | -7.336
-12 | -0.522 | 0.08578 | -0.018 | -6.084
-11.5 | -0.494 | 0.07625 | -0.019 | -6.483
-11 | -0.467 | 0.07028 | -0.02 | -6.647
-10.5 | -0.44 | 0.06433 | -0.021 | -6.84
-10 | -0.414 | 0.05848 | -0.023 | -7.072
-9.5 | -0.382 | 0.06874 | -0.02 | -5.556
-9 | -0.355 | 0.05867 | -0.022 | -6.05
-8.5 | -0.328 | 0.05226 | -0.024 | -6.28
-8 | -0.302 | 0.04625 | -0.027 | -6.54
-7.5 | -0.424 | 0.04374 | -0.028 | -9.702
-7 | -0.509 | 0.00923 | -0.048 | -55.172
-6.5 | -0.476 | 0.00864 | -0.049 | -55.104
-6 | -0.429 | 0.00825 | -0.05 | -52.027
-5.5 | -0.374 | 0.00797 | -0.052 | -46.949
-5 | -0.314 | 0.00733 | -0.053 | -42.841
-4.5 | -0.25 | 0.00749 | -0.054 | -33.416
-4 | -0.184 | 0.00734 | -0.056 | -25.078
-3.5 | -0.116 | 0.00713 | -0.057 | -16.307
-3 | -0.047 | 0.00702 | -0.059 | -6.706
-2.5 | 0.023 | 0.00689 | -0.06 | 3.306
-2 | 0.093 | 0.00681 | -0.061 | 13.685
-1.5 | 0.164 | 0.00673 | -0.063 | 24.366
-1 | 0.236 | 0.00526 | -0.064 | 44.847
-0.5 | 0.307 | 0.00517 | -0.066 | 59.348
0 | 0.375 | 0.00437 | -0.067 | 85.778
0.5 | 0.445 | 0.00452 | -0.069 | 98.351
1 | 0.514 | 0.00463 | -0.07 | 111.032
1.5 | 0.584 | 0.00477 | -0.071 | 122.558
2 | 0.654 | 0.00506 | -0.073 | 129.285
2.5 | 0.723 | 0.00604 | -0.074 | 119.712
3 | 0.786 | 0.00655 | -0.075 | 120.069
3.5 | 0.853 | 0.00765 | -0.077 | 111.394
4 | 0.918 | 0.00852 | -0.078 | 107.738
4.5 | 0.982 | 0.00981 | -0.079 | 100.152
5 | 1.045 | 0.01131 | -0.081 | 92.38
5.5 | 1.102 | 0.01187 | -0.082 | 92.858
6 | 1.155 | 0.01248 | -0.083 | 92.534
6.5 | 1.201 | 0.01315 | -0.085 | 91.3
7 | 1.237 | 0.01427 | -0.086 | 86.705
7.5 | 1.258 | 0.01523 | -0.087 | 82.609
8 | 1.255 | 0.0163 | -0.089 | 76.969
8.5 | 1.2 | 0.01769 | -0.09 | 67.819
9 | 0.782 | 0.01923 | -0.091 | 40.647
9.5 | 0.811 | 0.02155 | -0.092 | 37.644
10 | 0.845 | 0.02162 | -0.093 | 39.063
10.5 | 0.734 | 0.06874 | -0.056 | 10.677
11 | 0.909 | 0.02255 | -0.096 | 40.32
11.5 | 0.939 | 0.02456 | -0.097 | 38.221
12 | 0.825 | 0.0757 | -0.065 | 10.899
12.5 | 0.84 | 0.09072 | -0.056 | 9.256
13 | 0.873 | 0.08515 | -0.063 | 10.25
13.5 | 0.893 | 0.09428 | -0.057 | 9.473
14 | 0.923 | 0.10101 | -0.061 | 9.135
14.5 | 0.961 | 0.10117 | -0.07 | 9.496
15 | 0.973 | 0.10884 | -0.059 | 8.936
15.5 | 1.002 | 0.11559 | -0.063 | 8.67
16 | 1.046 | 0.11103 | -0.075 | 9.425
16.5 | 1.082 | 0.11238 | -0.079 | 9.628
17 | 1.085 | 0.12546 | -0.068 | 8.644
17.5 | 1.147 | 0.10886 | -0.085 | 10.539
18 | 1.203 | 0.09792 | -0.093 | 12.288
18.5 | 1.188 | 0.13191 | -0.082 | 9.008
19 | 1.196 | 0.14147 | -0.075 | 8.454
19.5 | 1.239 | 0.13789 | -0.083 | 8.985
20 | 1.288 | 0.12891 | -0.091 | 9.995

## 104. Re 8M Mach 0.50 (2)
BIGFOIL.COM POLAR EXPORT
NACA67-415 a=0.5
NACA67-415 a=0.5 |  |  |  | Cl Max: | 1.2151 | at alpha= | 12.5 | deg
XFOIL ncrit=9 |  |  |  | L/D Max: | 154.652 | at alpha= | 2 | deg
Re: | 8000000 |  |  | Cd Min: | 0.14589 | at alpha= | 17.5 | deg
Mach: | 0.5 |  |  | Cl=0 at alpha= | -3.62 | deg
|  |  |  | @ Cl=0.1, Cd= | 0.0056002
|  |  |  | @ Cl=0.4, Cd= | 0.0044362
|  |  |  | @ Cl=0.6, Cd= | 0.0040711
alpha (deg) | Cl | Cd | Cm | Cl/Cd
-13.5 | -0.2492 | 0.10375 | -0.1246 | -2.4019
-13 | -0.2447 | 0.09564 | -0.1292 | -2.5586
-12.5 | -0.2634 | 0.08468 | -0.1354 | -3.1105
-12 | -0.2856 | 0.07403 | -0.1415 | -3.8579
-11.5 | -0.3114 | 0.06332 | -0.1479 | -4.9179
-11 | -0.3411 | 0.05006 | -0.1591 | -6.8138
-10.5 | -0.3812 | 0.04067 | -0.1617 | -9.373
-10 | -0.4294 | 0.03348 | -0.157 | -12.8256
-9.5 | -0.4798 | 0.0272 | -0.1473 | -17.6397
-9 | -0.5203 | 0.02167 | -0.1351 | -24.0102
-8.5 | -0.5486 | 0.01666 | -0.1217 | -32.9292
-8 | -0.5321 | 0.01155 | -0.1142 | -46.0693
-7.5 | -0.4715 | 0.00939 | -0.1111 | -50.213
-7 | -0.4083 | 0.00843 | -0.1081 | -48.4342
-6.5 | -0.3459 | 0.0077 | -0.1053 | -44.9221
-6 | -0.2834 | 0.00721 | -0.1029 | -39.3065
-5.5 | -0.2215 | 0.00685 | -0.1008 | -32.3358
-5 | -0.1606 | 0.00654 | -0.0988 | -24.5566
-4.5 | -0.1017 | 0.00628 | -0.0967 | -16.1943
-4 | -0.0437 | 0.00605 | -0.0946 | -7.2231
-3.5 | 0.0138 | 0.00586 | -0.0926 | 2.3549
-3 | 0.0748 | 0.00567 | -0.0915 | 13.1922
-2.5 | 0.1362 | 0.0055 | -0.0907 | 24.7636
-2 | 0.1973 | 0.00536 | -0.09 | 36.8097
-1.5 | 0.2593 | 0.00519 | -0.0896 | 49.9615
-1 | 0.3168 | 0.00495 | -0.0883 | 64
-0.5 | 0.37 | 0.00462 | -0.0863 | 80.0866
0 | 0.4206 | 0.00431 | -0.0837 | 97.587
1 | 0.4906 | 0.00325 | -0.0722 | 150.9538
2 | 0.5784 | 0.00374 | -0.0636 | 154.6524
2.5 | 0.6058 | 0.00416 | -0.0558 | 145.625
3 | 0.6237 | 0.0049 | -0.0464 | 127.2857
3.5 | 0.6048 | 0.00647 | -0.0304 | 93.4776
4 | 0.6064 | 0.00793 | -0.0191 | 76.4691
4.5 | 0.6175 | 0.00936 | -0.0098 | 65.9722
5 | 0.6535 | 0.01028 | -0.0051 | 63.57
5.5 | 0.684 | 0.01143 | 0.0005 | 59.8425
6 | 0.7183 | 0.01256 | 0.0054 | 57.1895
6.5 | 0.7559 | 0.01363 | 0.0098 | 55.4585
7 | 0.7975 | 0.01465 | 0.0136 | 54.4369
7.5 | 0.845 | 0.01551 | 0.0166 | 54.481
8 | 0.8916 | 0.01649 | 0.0198 | 54.0691
8.5 | 0.9387 | 0.01752 | 0.023 | 53.5788
9 | 0.9846 | 0.01864 | 0.0265 | 52.8219
9.5 | 1.028 | 0.01991 | 0.0305 | 51.6323
10 | 1.0699 | 0.02141 | 0.0346 | 49.972
10.5 | 1.113 | 0.0229 | 0.0388 | 48.6026
11 | 1.1527 | 0.02469 | 0.0433 | 46.6869
11.5 | 1.1876 | 0.02688 | 0.0485 | 44.1815
12 | 1.2123 | 0.02978 | 0.0543 | 40.7085
12.5 | 1.2151 | 0.03417 | 0.061 | 35.5604
13 | 1.1958 | 0.04036 | 0.0673 | 29.6283
13.5 | 1.1694 | 0.0478 | 0.0716 | 24.4644
14 | 1.1314 | 0.0571 | 0.0732 | 19.8144
14.5 | 1.0904 | 0.06809 | 0.0716 | 16.0141
15 | 1.0538 | 0.08005 | 0.0672 | 13.1643
15.5 | 1.0222 | 0.09271 | 0.0605 | 11.0258
16 | 0.9928 | 0.10642 | 0.052 | 9.3291
16.5 | 0.9696 | 0.12003 | 0.043 | 8.078
17 | 0.9502 | 0.13311 | 0.0349 | 7.1385
17.5 | 0.9319 | 0.14589 | 0.0271 | 6.3877

## 105. Re 10M Mach 0.00 (1)
BIGFOIL.COM POLAR EXPORT
NACA67-415 a=0.5
NACA67-415 a=0.5 |  |  |  | Cl Max: | 1.43 | at alpha= | 12.5 | deg
JavaFoil+Calcfoil stall+Eppler ext transition |  |  |  | L/D Max: | 115.667 | at alpha= | 2.5 | deg
Re: | 10000000 |  |  | Cd Min: | 0.004 | at alpha= | 0.5 | deg
Mach: | 0 |  |  | Cl=0 at alpha= | -2.6639 | deg
|  |  |  | @ Cl=0.1, Cd= | 0.0060035
|  |  |  | @ Cl=0.4, Cd= | 0.0040298
|  |  |  | @ Cl=0.6, Cd= | 0.0052757
alpha (deg) | Cl | Cd | Cm | Cl/Cd
-18 | -0.715 | 0.13147 | -0.009 | -5.435
-17.5 | -0.733 | 0.12581 | -0.01 | -5.824
-17 | -0.75 | 0.11804 | -0.011 | -6.353
-16.5 | -0.762 | 0.11189 | -0.012 | -6.811
-16 | -0.773 | 0.10456 | -0.012 | -7.392
-15.5 | -0.783 | 0.09649 | -0.014 | -8.113
-15 | -0.791 | 0.08833 | -0.015 | -8.955
-14.5 | -0.795 | 0.08238 | -0.016 | -9.65
-14 | -0.794 | 0.07791 | -0.017 | -10.196
-13.5 | -0.836 | 0.04408 | -0.022 | -18.965
-13 | -0.915 | 0.01426 | -0.027 | -64.142
-12.5 | -0.908 | 0.01207 | -0.028 | -75.269
-12 | -0.892 | 0.01103 | -0.029 | -80.907
-11.5 | -0.87 | 0.0104 | -0.031 | -83.661
-11 | -0.843 | 0.00988 | -0.032 | -85.34
-10.5 | -0.812 | 0.00949 | -0.033 | -85.606
-10 | -0.778 | 0.00913 | -0.034 | -85.232
-9.5 | -0.74 | 0.00874 | -0.035 | -84.734
-9 | -0.699 | 0.00839 | -0.037 | -83.354
-8.5 | -0.655 | 0.00806 | -0.038 | -81.309
-8 | -0.608 | 0.00781 | -0.039 | -77.911
-7.5 | -0.558 | 0.00748 | -0.04 | -74.58
-7 | -0.505 | 0.00618 | -0.041 | -81.753
-6.5 | -0.451 | 0.00601 | -0.043 | -75.096
-6 | -0.395 | 0.0065 | -0.044 | -60.84
-5.5 | -0.339 | 0.00641 | -0.045 | -52.825
-5 | -0.281 | 0.00675 | -0.046 | -41.585
-4.5 | -0.222 | 0.00701 | -0.048 | -31.657
-4 | -0.162 | 0.00685 | -0.049 | -23.679
-3.5 | -0.102 | 0.00679 | -0.05 | -15.019
-3 | -0.041 | 0.00666 | -0.051 | -6.188
-2.5 | 0.02 | 0.00619 | -0.053 | 3.213
-2 | 0.081 | 0.00612 | -0.054 | 13.288
-1.5 | 0.143 | 0.00574 | -0.055 | 24.892
-1 | 0.205 | 0.00562 | -0.056 | 36.442
-0.5 | 0.266 | 0.00539 | -0.057 | 49.4
0 | 0.326 | 0.00512 | -0.059 | 63.78
0.5 | 0.387 | 0.004 | -0.06 | 96.921
1 | 0.448 | 0.00414 | -0.061 | 108.248
1.5 | 0.509 | 0.00463 | -0.062 | 109.955
2 | 0.569 | 0.0051 | -0.063 | 111.501
2.5 | 0.629 | 0.00544 | -0.065 | 115.667
3 | 0.686 | 0.00608 | -0.066 | 112.927
3.5 | 0.745 | 0.00654 | -0.067 | 113.84
4 | 0.803 | 0.00709 | -0.068 | 113.312
4.5 | 0.861 | 0.0078 | -0.069 | 110.298
5 | 0.917 | 0.00868 | -0.07 | 105.657
5.5 | 0.972 | 0.00927 | -0.072 | 104.918
6 | 1.026 | 0.00962 | -0.073 | 106.599
6.5 | 1.078 | 0.01001 | -0.074 | 107.646
7 | 1.128 | 0.01039 | -0.075 | 108.513
7.5 | 1.176 | 0.0108 | -0.076 | 108.813
8 | 1.221 | 0.01147 | -0.077 | 106.431
8.5 | 1.264 | 0.01198 | -0.078 | 105.474
9 | 1.302 | 0.01254 | -0.08 | 103.808
9.5 | 1.334 | 0.01308 | -0.081 | 101.978
10 | 1.362 | 0.01368 | -0.082 | 99.603
10.5 | 1.386 | 0.01435 | -0.083 | 96.606
11 | 1.405 | 0.01495 | -0.084 | 93.963
11.5 | 1.418 | 0.01568 | -0.085 | 90.439
12 | 1.427 | 0.01639 | -0.086 | 87.034
12.5 | 1.43 | 0.01709 | -0.087 | 83.689
13 | 1.428 | 0.01795 | -0.088 | 79.538
13.5 | 1.421 | 0.01897 | -0.089 | 74.925
14 | 1.41 | 0.02013 | -0.09 | 70.043
14.5 | 1.394 | 0.02118 | -0.091 | 65.799
15 | 1.368 | 0.0227 | -0.092 | 60.284
15.5 | 1.338 | 0.02409 | -0.093 | 55.53
16 | 1.302 | 0.02611 | -0.093 | 49.866
16.5 | 1.263 | 0.02848 | -0.094 | 44.354
17 | 1.224 | 0.03003 | -0.095 | 40.766
17.5 | 1.181 | 0.03329 | -0.095 | 35.467

## 106. Re 10M Mach 0.00 (2)
BIGFOIL.COM POLAR EXPORT
NACA67-415 a=0.5
NACA67-415 a=0.5 |  |  |  | Cl Max: | 1.6798 | at alpha= | 20 | deg
XFOIL ncrit=9 |  |  |  | L/D Max: | 143.508 | at alpha= | 2 | deg
Re: | 10000000 |  |  | Cd Min: | 0.04465 | at alpha= | 20 | deg
Mach: | 0 |  |  | Cl=0 at alpha= | -3.1973 | deg
|  |  |  | @ Cl=0.1, Cd= | 0.0049707
|  |  |  | @ Cl=0.4, Cd= | 0.0038207
|  |  |  | @ Cl=0.6, Cd= | 0.0065303
alpha (deg) | Cl | Cd | Cm | Cl/Cd
-20 | -1.458 | 0.02235 | -0.1108 | -65.2349
-19.5 | -1.4397 | 0.02081 | -0.1076 | -69.1831
-19 | -1.4204 | 0.01934 | -0.1042 | -73.4436
-18.5 | -1.3951 | 0.01817 | -0.1012 | -76.7804
-18 | -1.3678 | 0.01713 | -0.0983 | -79.8482
-17.5 | -1.3379 | 0.01622 | -0.0955 | -82.4846
-17 | -1.3046 | 0.01546 | -0.093 | -84.3855
-16.5 | -1.2703 | 0.01473 | -0.0906 | -86.239
-16 | -1.2342 | 0.01406 | -0.0883 | -87.7809
-15.5 | -1.1965 | 0.01342 | -0.0862 | -89.158
-15 | -1.1593 | 0.01274 | -0.0839 | -90.9969
-14.5 | -1.1202 | 0.01212 | -0.0818 | -92.4257
-14 | -1.0804 | 0.01151 | -0.0798 | -93.8662
-13.5 | -1.0387 | 0.011 | -0.078 | -94.4273
-13 | -0.9954 | 0.01057 | -0.0764 | -94.1722
-12.5 | -0.9515 | 0.01019 | -0.0749 | -93.3759
-12 | -0.9067 | 0.00981 | -0.0735 | -92.4261
-11.5 | -0.8617 | 0.00944 | -0.072 | -91.2818
-11 | -0.8166 | 0.00908 | -0.0705 | -89.9339
-10.5 | -0.7714 | 0.00867 | -0.069 | -88.9735
-10 | -0.723 | 0.00832 | -0.0681 | -86.899
-9.5 | -0.673 | 0.00798 | -0.0675 | -84.3358
-9 | -0.6221 | 0.0077 | -0.0671 | -80.7922
-8.5 | -0.5707 | 0.00745 | -0.0668 | -76.604
-8 | -0.5184 | 0.00721 | -0.0667 | -71.9001
-7.5 | -0.4655 | 0.00697 | -0.0666 | -66.7862
-7 | -0.4129 | 0.00669 | -0.0665 | -61.719
-6.5 | -0.3598 | 0.00643 | -0.0664 | -55.9565
-6 | -0.306 | 0.00622 | -0.0665 | -49.1961
-5.5 | -0.2517 | 0.00604 | -0.0667 | -41.6722
-5 | -0.1977 | 0.00584 | -0.0669 | -33.8527
-4.5 | -0.1435 | 0.00567 | -0.067 | -25.3086
-4 | -0.089 | 0.00549 | -0.0673 | -16.2113
-3.5 | -0.0336 | 0.00532 | -0.0677 | -6.3158
-3 | 0.0219 | 0.00517 | -0.0681 | 4.236
-2.5 | 0.0773 | 0.00502 | -0.0685 | 15.3984
-2 | 0.1326 | 0.0049 | -0.0689 | 27.0612
-1.5 | 0.188 | 0.00475 | -0.0693 | 39.5789
-1 | 0.2406 | 0.00456 | -0.0692 | 52.7632
-0.5 | 0.2917 | 0.00435 | -0.0687 | 67.0575
0 | 0.3406 | 0.00425 | -0.0679 | 80.1412
0.5 | 0.388 | 0.0041 | -0.0668 | 94.6341
1 | 0.4228 | 0.00329 | -0.0633 | 128.5106
1.5 | 0.4688 | 0.00339 | -0.0617 | 138.2891
2 | 0.5195 | 0.00362 | -0.0612 | 143.5083
2.5 | 0.5397 | 0.00447 | -0.0543 | 120.7383
3 | 0.5423 | 0.0052 | -0.0435 | 104.2885
3.5 | 0.5683 | 0.00578 | -0.0379 | 98.3218
4.5 | 0.6228 | 0.00707 | -0.0278 | 88.0905
5 | 0.6635 | 0.00748 | -0.0256 | 88.7032
5.5 | 0.6964 | 0.00812 | -0.0219 | 85.7635
6 | 0.7294 | 0.00881 | -0.0184 | 82.7923
6.5 | 0.7684 | 0.00934 | -0.0161 | 82.2698
7 | 0.8076 | 0.00985 | -0.0138 | 81.9898
7.5 | 0.8484 | 0.01032 | -0.012 | 82.2093
8 | 0.8901 | 0.0108 | -0.0103 | 82.4167
8.5 | 0.9287 | 0.01138 | -0.0082 | 81.6081
9 | 0.9702 | 0.01187 | -0.0066 | 81.7355
9.5 | 1.0079 | 0.01249 | -0.0045 | 80.6966
10 | 1.0459 | 0.01314 | -0.0025 | 79.5967
10.5 | 1.0837 | 0.0138 | -0.0006 | 78.529
11 | 1.1181 | 0.01462 | 0.0018 | 76.4774
11.5 | 1.1543 | 0.01539 | 0.0038 | 75.0032
12 | 1.1884 | 0.01626 | 0.0061 | 73.0873
12.5 | 1.2248 | 0.01708 | 0.0079 | 71.7096
13 | 1.2556 | 0.01813 | 0.0104 | 69.2554
13.5 | 1.2902 | 0.01907 | 0.0122 | 67.656
14 | 1.3216 | 0.02014 | 0.0144 | 65.6207
14.5 | 1.3541 | 0.0212 | 0.0164 | 63.8726
15 | 1.3835 | 0.02242 | 0.0186 | 61.7083
15.5 | 1.4116 | 0.02363 | 0.021 | 59.7376
16 | 1.4511 | 0.02541 | 0.0201 | 57.1074
16.5 | 1.5054 | 0.02732 | 0.0158 | 55.1025
17 | 1.5587 | 0.02926 | 0.0116 | 53.2707
17.5 | 1.6056 | 0.0314 | 0.0085 | 51.1338
18.5 | 1.6342 | 0.03603 | 0.0149 | 45.3566
19 | 1.6536 | 0.03853 | 0.0165 | 42.9172
19.5 | 1.6654 | 0.04162 | 0.0185 | 40.0144
20 | 1.6798 | 0.04465 | 0.02 | 37.6215

## 107. Re 10M Mach 0.10 (1)
BIGFOIL.COM POLAR EXPORT
NACA67-415 a=0.5
NACA67-415 a=0.5 |  |  |  | Cl Max: | 1.419 | at alpha= | 12 | deg
JavaFoil+Calcfoil stall+Eppler ext transition |  |  |  | L/D Max: | 115.315 | at alpha= | 2.5 | deg
Re: | 10000000 |  |  | Cd Min: | 0.00402 | at alpha= | 0.5 | deg
Mach: | 0.1 |  |  | Cl=0 at alpha= | -2.6639 | deg
|  |  |  | @ Cl=0.1, Cd= | 0.0060056
|  |  |  | @ Cl=0.4, Cd= | 0.0040453
|  |  |  | @ Cl=0.6, Cd= | 0.0052827
alpha (deg) | Cl | Cd | Cm | Cl/Cd
-17.5 | -0.695 | 0.12883 | -0.01 | -5.391
-17 | -0.715 | 0.12068 | -0.011 | -5.924
-16.5 | -0.73 | 0.11418 | -0.011 | -6.395
-16 | -0.744 | 0.10767 | -0.012 | -6.908
-15.5 | -0.757 | 0.09907 | -0.013 | -7.641
-15 | -0.766 | 0.09283 | -0.014 | -8.257
-14.5 | -0.773 | 0.087 | -0.015 | -8.884
-14 | -0.776 | 0.0811 | -0.016 | -9.574
-13.5 | -0.785 | 0.06761 | -0.019 | -11.607
-13 | -0.789 | 0.05601 | -0.021 | -14.086
-12.5 | -0.899 | 0.01214 | -0.028 | -74.102
-12 | -0.884 | 0.01123 | -0.03 | -78.79
-11.5 | -0.864 | 0.01056 | -0.031 | -81.866
-11 | -0.839 | 0.01004 | -0.032 | -83.607
-10.5 | -0.81 | 0.00959 | -0.033 | -84.469
-10 | -0.777 | 0.00922 | -0.034 | -84.297
-9.5 | -0.74 | 0.00882 | -0.036 | -83.905
-9 | -0.7 | 0.0085 | -0.037 | -82.346
-8.5 | -0.656 | 0.00814 | -0.038 | -80.646
-8 | -0.61 | 0.00785 | -0.039 | -77.639
-7.5 | -0.559 | 0.00755 | -0.04 | -74.049
-7 | -0.507 | 0.00619 | -0.042 | -81.88
-6.5 | -0.453 | 0.00604 | -0.043 | -75.003
-6 | -0.397 | 0.00653 | -0.044 | -60.814
-5.5 | -0.34 | 0.00644 | -0.045 | -52.8
-5 | -0.282 | 0.00633 | -0.047 | -44.567
-4.5 | -0.223 | 0.00702 | -0.048 | -31.762
-4 | -0.163 | 0.00696 | -0.049 | -23.43
-3.5 | -0.102 | 0.00679 | -0.05 | -15.082
-3 | -0.041 | 0.00675 | -0.052 | -6.14
-2.5 | 0.02 | 0.00626 | -0.053 | 3.194
-2 | 0.082 | 0.0061 | -0.054 | 13.396
-1.5 | 0.143 | 0.00578 | -0.055 | 24.803
-1 | 0.206 | 0.00561 | -0.056 | 36.711
-0.5 | 0.268 | 0.00541 | -0.058 | 49.516
0 | 0.328 | 0.00518 | -0.059 | 63.287
0.5 | 0.389 | 0.00402 | -0.06 | 96.85
1 | 0.45 | 0.00416 | -0.061 | 108.294
1.5 | 0.511 | 0.00464 | -0.062 | 110.076
2 | 0.572 | 0.00511 | -0.064 | 111.958
2.5 | 0.632 | 0.00548 | -0.065 | 115.315
3 | 0.689 | 0.00611 | -0.066 | 112.853
3.5 | 0.748 | 0.00658 | -0.067 | 113.73
4 | 0.807 | 0.00712 | -0.068 | 113.405
4.5 | 0.865 | 0.00784 | -0.07 | 110.243
5 | 0.922 | 0.00887 | -0.071 | 103.92
5.5 | 0.977 | 0.00933 | -0.072 | 104.65
6 | 1.031 | 0.00969 | -0.073 | 106.304
6.5 | 1.082 | 0.01008 | -0.074 | 107.391
7 | 1.133 | 0.01046 | -0.075 | 108.269
7.5 | 1.18 | 0.0109 | -0.077 | 108.295
8 | 1.225 | 0.01158 | -0.078 | 105.76
8.5 | 1.267 | 0.0121 | -0.079 | 104.727
9 | 1.305 | 0.01261 | -0.08 | 103.464
9.5 | 1.336 | 0.01323 | -0.081 | 101.027
10 | 1.363 | 0.01384 | -0.082 | 98.527
10.5 | 1.385 | 0.01451 | -0.083 | 95.467
11 | 1.402 | 0.01514 | -0.084 | 92.622
11.5 | 1.413 | 0.0159 | -0.085 | 88.894
12 | 1.419 | 0.01671 | -0.087 | 84.918
12.5 | 1.419 | 0.01734 | -0.088 | 81.843
13 | 1.414 | 0.01835 | -0.089 | 77.059
13.5 | 1.403 | 0.01936 | -0.09 | 72.498
14 | 1.387 | 0.02051 | -0.091 | 67.644
14.5 | 1.366 | 0.02198 | -0.091 | 62.162
15 | 1.336 | 0.02333 | -0.092 | 57.262
15.5 | 1.298 | 0.02528 | -0.093 | 51.371
16 | 1.257 | 0.0273 | -0.094 | 46.059
16.5 | 1.213 | 0.03005 | -0.094 | 40.352
17 | 1.167 | 0.03227 | -0.095 | 36.165

## 108. Re 10M Mach 0.10 (2)
BIGFOIL.COM POLAR EXPORT
NACA67-415 a=0.5
NACA67-415 a=0.5 |  |  |  | Cl Max: | 1.6783 | at alpha= | 20 | deg
XFOIL ncrit=9 |  |  |  | L/D Max: | 144.282 | at alpha= | 2 | deg
Re: | 10000000 |  |  | Cd Min: | 0.04666 | at alpha= | 20 | deg
Mach: | 0.1 |  |  | Cl=0 at alpha= | -3.2061 | deg
|  |  |  | @ Cl=0.1, Cd= | 0.004974
|  |  |  | @ Cl=0.4, Cd= | 0.0038739
|  |  |  | @ Cl=0.6, Cd= | 0.0064418
alpha (deg) | Cl | Cd | Cm | Cl/Cd
-20 | -1.4449 | 0.0244 | -0.1183 | -59.2172
-19.5 | -1.4311 | 0.02248 | -0.1148 | -63.661
-19 | -1.416 | 0.02069 | -0.1109 | -68.4389
-18.5 | -1.3938 | 0.0193 | -0.1074 | -72.2176
-18 | -1.3707 | 0.01795 | -0.1038 | -76.3621
-17.5 | -1.3417 | 0.01692 | -0.1007 | -79.2967
-17 | -1.3101 | 0.01603 | -0.0978 | -81.728
-16.5 | -1.2767 | 0.01521 | -0.0949 | -83.9382
-16 | -1.2403 | 0.01447 | -0.0924 | -85.7153
-15.5 | -1.2028 | 0.0138 | -0.09 | -87.1594
-15 | -1.1644 | 0.01314 | -0.0876 | -88.6149
-14.5 | -1.1255 | 0.01245 | -0.0852 | -90.4016
-14 | -1.0861 | 0.01178 | -0.0829 | -92.1986
-13.5 | -1.0441 | 0.01122 | -0.0809 | -93.057
-13 | -1.0006 | 0.01076 | -0.0791 | -92.9926
-12.5 | -0.9561 | 0.01034 | -0.0774 | -92.4662
-12 | -0.9108 | 0.00994 | -0.0758 | -91.6298
-11.5 | -0.8651 | 0.00955 | -0.0742 | -90.5864
-11 | -0.8192 | 0.00917 | -0.0727 | -89.3348
-10.5 | -0.7736 | 0.00876 | -0.071 | -88.3105
-10 | -0.7261 | 0.00839 | -0.0697 | -86.5435
-9.5 | -0.676 | 0.00804 | -0.069 | -84.0796
-9 | -0.6248 | 0.00775 | -0.0685 | -80.6194
-8.5 | -0.573 | 0.00749 | -0.068 | -76.502
-8 | -0.5204 | 0.00724 | -0.0678 | -71.8785
-7.5 | -0.4671 | 0.00699 | -0.0676 | -66.824
-7 | -0.4141 | 0.00671 | -0.0675 | -61.7139
-6.5 | -0.3607 | 0.00646 | -0.0673 | -55.8359
-6 | -0.3067 | 0.00624 | -0.0674 | -49.1506
-5.5 | -0.2521 | 0.00605 | -0.0675 | -41.6694
-5 | -0.1977 | 0.00586 | -0.0676 | -33.7372
-4.5 | -0.1433 | 0.00568 | -0.0677 | -25.2289
-4 | -0.0884 | 0.0055 | -0.0679 | -16.0727
-3.5 | -0.0328 | 0.00533 | -0.0683 | -6.1538
-3 | 0.023 | 0.00517 | -0.0687 | 4.4487
-2.5 | 0.0787 | 0.00502 | -0.0691 | 15.6773
-2 | 0.1343 | 0.0049 | -0.0695 | 27.4082
-1.5 | 0.1899 | 0.00476 | -0.0699 | 39.895
-1 | 0.2427 | 0.00456 | -0.0697 | 53.2237
-0.5 | 0.2941 | 0.00435 | -0.0693 | 67.6092
0 | 0.343 | 0.00425 | -0.0684 | 80.7059
0.5 | 0.3906 | 0.0041 | -0.0672 | 95.2683
1 | 0.4251 | 0.00327 | -0.0636 | 130
1.5 | 0.4713 | 0.00339 | -0.062 | 139.0265
2 | 0.5223 | 0.00362 | -0.0615 | 144.2818
2.5 | 0.5421 | 0.00445 | -0.0544 | 121.8202
3.5 | 0.5674 | 0.00582 | -0.0372 | 97.4914
4 | 0.5973 | 0.00636 | -0.0326 | 93.9151
4.5 | 0.6224 | 0.00712 | -0.0271 | 87.4157
5 | 0.6623 | 0.00756 | -0.0247 | 87.6058
5.5 | 0.6964 | 0.00819 | -0.0212 | 85.0305
6.5 | 0.7687 | 0.00944 | -0.0153 | 81.4301
7 | 0.8071 | 0.00997 | -0.0128 | 80.9529
7.5 | 0.8489 | 0.01045 | -0.011 | 81.2344
8 | 0.8896 | 0.01096 | -0.0091 | 81.1679
8.5 | 0.9295 | 0.01153 | -0.0072 | 80.6158
9 | 0.9714 | 0.01202 | -0.0056 | 80.8153
9.5 | 1.0084 | 0.01268 | -0.0033 | 79.5268
10 | 1.0472 | 0.01335 | -0.0013 | 78.4419
10.5 | 1.0839 | 0.01406 | 0.0009 | 77.091
11 | 1.12 | 0.01486 | 0.0032 | 75.3701
11.5 | 1.1547 | 0.01571 | 0.0055 | 73.501
12 | 1.1906 | 0.01655 | 0.0076 | 71.9396
12.5 | 1.2268 | 0.01741 | 0.0095 | 70.4652
13 | 1.2577 | 0.0185 | 0.0121 | 67.9838
13.5 | 1.2927 | 0.01947 | 0.014 | 66.3945
14 | 1.3239 | 0.02059 | 0.0164 | 64.2982
14.5 | 1.3576 | 0.02165 | 0.0183 | 62.7067
15.5 | 1.4136 | 0.02427 | 0.0234 | 58.2447
16 | 1.4547 | 0.02612 | 0.0222 | 55.693
16.5 | 1.5093 | 0.02811 | 0.018 | 53.6926
17 | 1.5616 | 0.03025 | 0.0141 | 51.6231
17.5 | 1.6066 | 0.03263 | 0.0112 | 49.2369
18.5 | 1.6332 | 0.03758 | 0.0179 | 43.4593
19 | 1.6509 | 0.04033 | 0.0197 | 40.9348
19.5 | 1.6649 | 0.04339 | 0.0215 | 38.3706
20 | 1.6783 | 0.04666 | 0.023 | 35.9687

## 109. Re 10M Mach 0.25 (1)
BIGFOIL.COM POLAR EXPORT
NACA67-415 a=0.5
NACA67-415 a=0.5 |  |  |  | Cl Max: | 1.372 | at alpha= | 11 | deg
JavaFoil+Calcfoil stall+Eppler ext transition |  |  |  | L/D Max: | 115.484 | at alpha= | 2.5 | deg
Re: | 10000000 |  |  | Cd Min: | 0.00407 | at alpha= | 0.5 | deg
Mach: | 0.25 |  |  | Cl=0 at alpha= | -2.6641 | deg
|  |  |  | @ Cl=0.1, Cd= | 0.0064497
|  |  |  | @ Cl=0.4, Cd= | 0.00407
|  |  |  | @ Cl=0.6, Cd= | 0.0053118
alpha (deg) | Cl | Cd | Cm | Cl/Cd
-16.5 | -0.449 | 0.132 | -0.01 | -3.404
-16 | -0.496 | 0.12623 | -0.011 | -3.933
-15.5 | -0.54 | 0.11753 | -0.012 | -4.591
-15 | -0.578 | 0.10953 | -0.012 | -5.28
-14.5 | -0.612 | 0.10159 | -0.013 | -6.024
-14 | -0.641 | 0.09394 | -0.014 | -6.824
-13.5 | -0.661 | 0.0868 | -0.015 | -7.612
-13 | -0.674 | 0.08002 | -0.016 | -8.42
-12.5 | -0.674 | 0.08242 | -0.015 | -8.174
-12 | -0.699 | 0.05701 | -0.022 | -12.262
-11.5 | -0.808 | 0.01276 | -0.031 | -63.35
-11 | -0.804 | 0.01094 | -0.033 | -73.494
-10.5 | -0.787 | 0.01027 | -0.034 | -76.695
-10 | -0.764 | 0.00968 | -0.035 | -78.888
-9.5 | -0.734 | 0.00929 | -0.036 | -79.005
-9 | -0.7 | 0.00885 | -0.038 | -79.025
-8.5 | -0.66 | 0.00844 | -0.039 | -78.232
-8 | -0.616 | 0.00809 | -0.04 | -76.133
-7.5 | -0.567 | 0.0078 | -0.042 | -72.677
-7 | -0.515 | 0.00752 | -0.043 | -68.482
-6.5 | -0.461 | 0.00732 | -0.044 | -62.995
-6 | -0.405 | 0.00618 | -0.045 | -65.574
-5.5 | -0.348 | 0.00609 | -0.047 | -57.098
-5 | -0.289 | 0.00645 | -0.048 | -44.727
-4.5 | -0.228 | 0.00638 | -0.049 | -35.8
-4 | -0.167 | 0.00629 | -0.05 | -26.578
-3.5 | -0.105 | 0.00624 | -0.052 | -16.84
-3 | -0.043 | 0.00612 | -0.053 | -6.949
-2.5 | 0.021 | 0.00577 | -0.054 | 3.559
-2 | 0.084 | 0.00647 | -0.055 | 12.973
-1.5 | 0.147 | 0.00639 | -0.057 | 23.067
-1 | 0.212 | 0.00575 | -0.058 | 36.767
-0.5 | 0.275 | 0.00551 | -0.059 | 49.929
0 | 0.337 | 0.00528 | -0.06 | 63.732
0.5 | 0.4 | 0.00407 | -0.062 | 98.143
1 | 0.462 | 0.00423 | -0.063 | 109.27
1.5 | 0.525 | 0.00473 | -0.064 | 110.837
2 | 0.587 | 0.00523 | -0.065 | 112.194
2.5 | 0.649 | 0.00562 | -0.067 | 115.484
3 | 0.707 | 0.00628 | -0.068 | 112.643
3.5 | 0.768 | 0.00681 | -0.069 | 112.742
4 | 0.828 | 0.00738 | -0.07 | 112.188
4.5 | 0.887 | 0.00816 | -0.071 | 108.75
5 | 0.945 | 0.00919 | -0.073 | 102.818
5.5 | 1.001 | 0.00969 | -0.074 | 103.302
6 | 1.055 | 0.01009 | -0.075 | 104.627
6.5 | 1.107 | 0.0105 | -0.076 | 105.457
7 | 1.157 | 0.01092 | -0.077 | 105.957
7.5 | 1.203 | 0.0114 | -0.079 | 105.557
8 | 1.246 | 0.01216 | -0.08 | 102.476
8.5 | 1.286 | 0.01276 | -0.081 | 100.742
9 | 1.318 | 0.01337 | -0.082 | 98.628
9.5 | 1.343 | 0.01404 | -0.083 | 95.688
10 | 1.361 | 0.01481 | -0.084 | 91.893
10.5 | 1.371 | 0.01553 | -0.085 | 88.268
11 | 1.372 | 0.01637 | -0.087 | 83.865
11.5 | 1.365 | 0.01726 | -0.088 | 79.099
12 | 1.349 | 0.01819 | -0.089 | 74.176
12.5 | 1.324 | 0.01952 | -0.09 | 67.821
13 | 1.289 | 0.02083 | -0.091 | 61.863
13.5 | 1.244 | 0.02255 | -0.092 | 55.156
14 | 1.19 | 0.02446 | -0.092 | 48.638
14.5 | 1.125 | 0.02735 | -0.093 | 41.139
15 | 1.042 | 0.0321 | -0.093 | 32.471
15.5 | 0.834 | 0.09959 | -0.066 | 8.379
16 | 0.752 | 0.1119 | -0.062 | 6.717

## 110. Re 10M Mach 0.25 (2)
BIGFOIL.COM POLAR EXPORT
NACA67-415 a=0.5
NACA67-415 a=0.5 |  |  |  | Cl Max: | 1.6316 | at alpha= | 19 | deg
XFOIL ncrit=9 |  |  |  | L/D Max: | 147.686 | at alpha= | 2 | deg
Re: | 10000000 |  |  | Cd Min: | 0.06177 | at alpha= | 20 | deg
Mach: | 0.25 |  |  | Cl=0 at alpha= | -3.257 | deg
|  |  |  | @ Cl=0.1, Cd= | 0.0050414
|  |  |  | @ Cl=0.4, Cd= | 0.0041344
|  |  |  | @ Cl=0.6, Cd= | 0.0066934
alpha (deg) | Cl | Cd | Cm | Cl/Cd
-20 | -1.1761 | 0.05856 | -0.1371 | -20.0837
-19.5 | -1.2539 | 0.04273 | -0.1477 | -29.3447
-18.5 | -1.295 | 0.03107 | -0.145 | -41.6801
-18 | -1.3023 | 0.02728 | -0.1406 | -47.7383
-17.5 | -1.3054 | 0.02406 | -0.135 | -54.256
-17 | -1.2988 | 0.02154 | -0.1292 | -60.2971
-16.5 | -1.2778 | 0.01975 | -0.1241 | -64.6987
-16 | -1.2543 | 0.01809 | -0.1189 | -69.3367
-15.5 | -1.2219 | 0.01688 | -0.1144 | -72.3874
-15 | -1.188 | 0.01574 | -0.11 | -75.4765
-14.5 | -1.1503 | 0.01477 | -0.1059 | -77.8808
-14 | -1.1095 | 0.01393 | -0.1022 | -79.6482
-13.5 | -1.0719 | 0.01282 | -0.0981 | -83.6115
-13 | -1.028 | 0.01208 | -0.0948 | -85.0993
-12.5 | -0.9819 | 0.01142 | -0.0919 | -85.9807
-12 | -0.9344 | 0.01082 | -0.0893 | -86.3586
-11.5 | -0.8855 | 0.01028 | -0.0869 | -86.1381
-11 | -0.8364 | 0.00976 | -0.0847 | -85.6967
-10.5 | -0.7862 | 0.00935 | -0.0826 | -84.0856
-10 | -0.7364 | 0.00886 | -0.0806 | -83.1151
-9.5 | -0.6867 | 0.00838 | -0.0786 | -81.9451
-9 | -0.6367 | 0.00804 | -0.0767 | -79.1915
-8.5 | -0.5847 | 0.00774 | -0.0753 | -75.5426
-8 | -0.5303 | 0.00743 | -0.0744 | -71.3728
-7.5 | -0.4753 | 0.00715 | -0.0737 | -66.4755
-7 | -0.4198 | 0.00689 | -0.0732 | -60.9289
-6.5 | -0.3649 | 0.00659 | -0.0727 | -55.3718
-6 | -0.3094 | 0.00634 | -0.0723 | -48.8013
-5.5 | -0.2534 | 0.00613 | -0.072 | -41.3377
-5 | -0.1971 | 0.00595 | -0.0719 | -33.1261
-4.5 | -0.1415 | 0.00575 | -0.0717 | -24.6087
-4 | -0.0846 | 0.00557 | -0.0719 | -15.1885
-3.5 | -0.0277 | 0.00538 | -0.072 | -5.1487
-3 | 0.0293 | 0.00521 | -0.0722 | 5.6238
-2.5 | 0.0864 | 0.00507 | -0.0725 | 17.0414
-2 | 0.1435 | 0.00495 | -0.0727 | 28.9899
-1.5 | 0.2008 | 0.00479 | -0.0731 | 41.9207
-1 | 0.2549 | 0.0046 | -0.0728 | 55.413
-0.5 | 0.3074 | 0.00439 | -0.0723 | 70.0228
0 | 0.3568 | 0.00427 | -0.0711 | 83.5597
0.5 | 0.4046 | 0.00412 | -0.0696 | 98.2039
1 | 0.4372 | 0.00321 | -0.0652 | 136.1994
1.5 | 0.4849 | 0.0034 | -0.0636 | 142.6176
2 | 0.5361 | 0.00363 | -0.0627 | 147.686
2.5 | 0.5567 | 0.00434 | -0.0553 | 128.2719
3 | 0.5488 | 0.00519 | -0.0419 | 105.7418
3.5 | 0.5663 | 0.006 | -0.0343 | 94.3833
4 | 0.5962 | 0.00661 | -0.0294 | 90.1967
5 | 0.6591 | 0.00799 | -0.0205 | 82.4906
5.5 | 0.6945 | 0.00866 | -0.017 | 80.1963
6 | 0.7272 | 0.00944 | -0.013 | 77.0339
7 | 0.8067 | 0.01065 | -0.0078 | 75.7465
7.5 | 0.8493 | 0.01118 | -0.0057 | 75.966
8 | 0.891 | 0.01177 | -0.0035 | 75.7009
8.5 | 0.9326 | 0.0124 | -0.0013 | 75.2097
9 | 0.9754 | 0.01299 | 0.0006 | 75.0885
9.5 | 1.0138 | 0.01374 | 0.0032 | 73.7846
10 | 1.0532 | 0.01454 | 0.0056 | 72.4347
10.5 | 1.0895 | 0.01543 | 0.0084 | 70.6092
11 | 1.1278 | 0.01631 | 0.0109 | 69.1478
11.5 | 1.1637 | 0.01731 | 0.0136 | 67.227
12 | 1.2008 | 0.01829 | 0.0161 | 65.6534
12.5 | 1.2351 | 0.01947 | 0.0189 | 63.4361
13 | 1.2707 | 0.0206 | 0.0215 | 61.6845
13.5 | 1.3046 | 0.02188 | 0.0241 | 59.6252
14 | 1.3384 | 0.02316 | 0.0268 | 57.7893
14.5 | 1.3678 | 0.02476 | 0.0298 | 55.2423
15 | 1.3943 | 0.02658 | 0.033 | 52.4567
15.5 | 1.4223 | 0.02817 | 0.0361 | 50.4899
16 | 1.4686 | 0.0306 | 0.0344 | 47.9935
16.5 | 1.5214 | 0.03337 | 0.031 | 45.5918
17 | 1.5641 | 0.0368 | 0.0285 | 42.5027
17.5 | 1.6053 | 0.04023 | 0.0263 | 39.9031
18.5 | 1.6224 | 0.04713 | 0.0336 | 34.4239
19 | 1.6316 | 0.05135 | 0.0355 | 31.7741
19.5 | 1.6314 | 0.05644 | 0.0374 | 28.905
20 | 1.6312 | 0.06177 | 0.0388 | 26.4076

## 111. Re 10M Mach 0.50 (1)
BIGFOIL.COM POLAR EXPORT
NACA67-415 a=0.5
NACA67-415 a=0.5 |  |  |  | Cl Max: | 1.27 | at alpha= | 18 | deg
JavaFoil+Calcfoil stall+Eppler ext transition |  |  |  | L/D Max: | 114.427 | at alpha= | 1.5 | deg
Re: | 10000000 |  |  | Cd Min: | 0.0044 | at alpha= | 0.5 | deg
Mach: | 0.5 |  |  | Cl=0 at alpha= | -2.6643 | deg
|  |  |  | @ Cl=0.1, Cd= | 0.0065423
|  |  |  | @ Cl=0.4, Cd= | 0.0049271
|  |  |  | @ Cl=0.6, Cd= | 0.00526
alpha (deg) | Cl | Cd | Cm | Cl/Cd
-20 | -0.967 | 0.14877 | -0.009 | -6.498
-19.5 | -0.938 | 0.14579 | -0.01 | -6.431
-19 | -0.91 | 0.14101 | -0.01 | -6.456
-18.5 | -0.887 | 0.13794 | -0.011 | -6.427
-18 | -0.859 | 0.1301 | -0.012 | -6.602
-17.5 | -0.829 | 0.1268 | -0.012 | -6.538
-17 | -0.8 | 0.12263 | -0.012 | -6.523
-16.5 | -0.773 | 0.11416 | -0.013 | -6.767
-16 | -0.745 | 0.10937 | -0.014 | -6.809
-15.5 | -0.717 | 0.11551 | -0.014 | -6.209
-15 | -0.69 | 0.10655 | -0.015 | -6.475
-14.5 | -0.662 | 0.10216 | -0.015 | -6.478
-14 | -0.635 | 0.09282 | -0.016 | -6.838
-13.5 | -0.608 | 0.08539 | -0.017 | -7.123
-13 | -0.581 | 0.07951 | -0.019 | -7.313
-12.5 | -0.558 | 0.07022 | -0.021 | -7.949
-12 | -0.522 | 0.08362 | -0.018 | -6.243
-11.5 | -0.495 | 0.07556 | -0.019 | -6.547
-11 | -0.468 | 0.06902 | -0.02 | -6.776
-10.5 | -0.441 | 0.06256 | -0.022 | -7.052
-10 | -0.417 | 0.05476 | -0.025 | -7.617
-9.5 | -0.382 | 0.06737 | -0.02 | -5.67
-9 | -0.355 | 0.05786 | -0.022 | -6.138
-8.5 | -0.329 | 0.05136 | -0.024 | -6.398
-8 | -0.304 | 0.04411 | -0.029 | -6.897
-7.5 | -0.43 | 0.03976 | -0.031 | -10.81
-7 | -0.51 | 0.00893 | -0.048 | -57.117
-6.5 | -0.477 | 0.00842 | -0.049 | -56.596
-6 | -0.43 | 0.00793 | -0.05 | -54.177
-5.5 | -0.375 | 0.00745 | -0.052 | -50.254
-5 | -0.314 | 0.00759 | -0.053 | -41.424
-4.5 | -0.25 | 0.00737 | -0.054 | -33.959
-4 | -0.184 | 0.00721 | -0.056 | -25.564
-3.5 | -0.116 | 0.00702 | -0.057 | -16.572
-3 | -0.047 | 0.0069 | -0.059 | -6.833
-2.5 | 0.023 | 0.00677 | -0.06 | 3.371
-2 | 0.093 | 0.00663 | -0.061 | 14.07
-1.5 | 0.164 | 0.00574 | -0.063 | 28.567
-1 | 0.236 | 0.0056 | -0.064 | 42.081
-0.5 | 0.307 | 0.00537 | -0.066 | 57.13
0 | 0.375 | 0.00522 | -0.067 | 71.74
0.5 | 0.445 | 0.0044 | -0.069 | 101.116
1 | 0.515 | 0.00454 | -0.07 | 113.305
1.5 | 0.584 | 0.0051 | -0.071 | 114.427
2 | 0.653 | 0.00579 | -0.073 | 112.834
2.5 | 0.723 | 0.00636 | -0.074 | 113.632
3 | 0.786 | 0.0072 | -0.075 | 109.258
3.5 | 0.853 | 0.00785 | -0.077 | 108.635
4 | 0.918 | 0.00874 | -0.078 | 105.087
4.5 | 0.983 | 0.01007 | -0.079 | 97.567
5 | 1.045 | 0.01089 | -0.081 | 95.999
5.5 | 1.103 | 0.01147 | -0.082 | 96.184
6 | 1.156 | 0.01202 | -0.083 | 96.131
6.5 | 1.202 | 0.01269 | -0.085 | 94.716
7 | 1.238 | 0.01373 | -0.086 | 90.176
7.5 | 1.259 | 0.01464 | -0.087 | 86.046
8 | 1.256 | 0.01568 | -0.089 | 80.101
8.5 | 1.201 | 0.01699 | -0.09 | 70.645
9 | 0.782 | 0.01842 | -0.091 | 42.461
9.5 | 0.812 | 0.02065 | -0.092 | 39.332
10 | 0.845 | 0.02077 | -0.094 | 40.696
10.5 | 0.867 | 0.02415 | -0.094 | 35.921
11 | 0.91 | 0.02156 | -0.096 | 42.212
11.5 | 0.94 | 0.02346 | -0.097 | 40.077
12 | 0.964 | 0.02708 | -0.097 | 35.595
12.5 | 0.843 | 0.08769 | -0.059 | 9.61
13 | 1.028 | 0.02803 | -0.1 | 36.667
13.5 | 0.901 | 0.09035 | -0.064 | 9.971
14 | 0.93 | 0.09559 | -0.067 | 9.734
14.5 | 0.975 | 0.09141 | -0.076 | 10.664
15 | 0.973 | 0.10613 | -0.06 | 9.172
15.5 | 1.008 | 0.10972 | -0.068 | 9.19
16 | 1.082 | 0.08861 | -0.086 | 12.207
16.5 | 1.087 | 0.10851 | -0.081 | 10.015
17 | 1.094 | 0.11759 | -0.074 | 9.303
17.5 | 1.254 | 0.05601 | -0.105 | 22.384
18 | 1.27 | 0.06452 | -0.104 | 19.684
18.5 | 1.199 | 0.12244 | -0.086 | 9.796
19 | 1.2 | 0.14742 | -0.077 | 8.143
19.5 | 1.226 | 0.16335 | -0.078 | 7.506
20 | 1.256 | 0.16813 | -0.08 | 7.471

## 112. Re 10M Mach 0.50 (2)
BIGFOIL.COM POLAR EXPORT
NACA67-415 a=0.5
NACA67-415 a=0.5 |  |  |  | Cl Max: | 1.2349 | at alpha= | 12.5 | deg
XFOIL ncrit=9 |  |  |  | L/D Max: | 159.032 | at alpha= | 1.5 | deg
Re: | 10000000 |  |  | Cd Min: | 0.14392 | at alpha= | 17.5 | deg
Mach: | 0.5 |  |  | Cl=0 at alpha= | -3.5636 | deg
|  |  |  | @ Cl=0.1, Cd= | 0.0053551
|  |  |  | @ Cl=0.4, Cd= | 0.004463
|  |  |  | @ Cl=0.6, Cd= | 0.008371
alpha (deg) | Cl | Cd | Cm | Cl/Cd
-13.5 | -0.2755 | 0.09923 | -0.1275 | -2.7764
-13 | -0.2735 | 0.09103 | -0.1322 | -3.0045
-12.5 | -0.2931 | 0.08037 | -0.1384 | -3.6469
-12 | -0.3168 | 0.06974 | -0.1448 | -4.5426
-11.5 | -0.34 | 0.05913 | -0.1516 | -5.75
-11 | -0.3646 | 0.04663 | -0.1622 | -7.819
-10.5 | -0.4051 | 0.03837 | -0.1623 | -10.5577
-10 | -0.4531 | 0.03161 | -0.1563 | -14.3341
-9.5 | -0.5008 | 0.02574 | -0.146 | -19.4561
-9 | -0.5502 | 0.02014 | -0.132 | -27.3188
-8.5 | -0.5789 | 0.01486 | -0.1184 | -38.9569
-8 | -0.5434 | 0.01041 | -0.1131 | -52.1998
-7.5 | -0.481 | 0.00872 | -0.1098 | -55.1606
-7 | -0.4176 | 0.00789 | -0.1066 | -52.9278
-6.5 | -0.3541 | 0.00735 | -0.1039 | -48.1769
-6 | -0.2919 | 0.00689 | -0.1014 | -42.3657
-5.5 | -0.2307 | 0.00653 | -0.0991 | -35.3292
-5 | -0.1701 | 0.00625 | -0.097 | -27.216
-4.5 | -0.1103 | 0.00602 | -0.095 | -18.3223
-4 | -0.0528 | 0.0058 | -0.0927 | -9.1034
-3.5 | 0.0077 | 0.00561 | -0.0914 | 1.3725
-3 | 0.0692 | 0.00543 | -0.0904 | 12.744
-2.5 | 0.1309 | 0.00528 | -0.0897 | 24.7917
-2 | 0.1937 | 0.00511 | -0.0893 | 37.9061
-1.5 | 0.2561 | 0.00498 | -0.0889 | 51.4257
-1 | 0.3157 | 0.00479 | -0.0881 | 65.9081
-0.5 | 0.371 | 0.00457 | -0.0864 | 81.1816
0 | 0.4225 | 0.00438 | -0.084 | 96.4612
0.5 | 0.4665 | 0.00426 | -0.0801 | 109.507
1 | 0.4894 | 0.00327 | -0.072 | 149.6636
1.5 | 0.5423 | 0.00341 | -0.0697 | 159.0323
2 | 0.5667 | 0.00376 | -0.0611 | 150.7181
2.5 | 0.5969 | 0.00418 | -0.054 | 142.799
3 | 0.5967 | 0.00523 | -0.0411 | 114.0918
3.5 | 0.5863 | 0.00677 | -0.027 | 86.6027
4 | 0.5957 | 0.00807 | -0.0172 | 73.8166
4.5 | 0.6137 | 0.00933 | -0.0091 | 65.7771
5.5 | 0.6873 | 0.01118 | 0.0001 | 61.4758
6 | 0.7198 | 0.01235 | 0.0054 | 58.2834
6.5 | 0.7632 | 0.01325 | 0.0089 | 57.6
7 | 0.8087 | 0.01415 | 0.0121 | 57.1519
7.5 | 0.8565 | 0.01501 | 0.0151 | 57.062
8 | 0.9036 | 0.01593 | 0.0184 | 56.7232
8.5 | 0.9512 | 0.0169 | 0.0217 | 56.284
9 | 0.9977 | 0.018 | 0.0252 | 55.4278
10 | 1.0836 | 0.02068 | 0.0334 | 52.3985
10.5 | 1.1279 | 0.02213 | 0.0375 | 50.967
11 | 1.1688 | 0.02383 | 0.0421 | 49.0474
11.5 | 1.2059 | 0.02588 | 0.0472 | 46.5958
12 | 1.2316 | 0.02868 | 0.0532 | 42.9428
12.5 | 1.2349 | 0.03295 | 0.0603 | 37.478
13 | 1.2144 | 0.03907 | 0.067 | 31.0827
13.5 | 1.1812 | 0.0468 | 0.0717 | 25.2393
14 | 1.1438 | 0.05603 | 0.0735 | 20.4141
14.5 | 1.1032 | 0.06677 | 0.0723 | 16.5224
15 | 1.0665 | 0.07856 | 0.0682 | 13.5756
15.5 | 1.0352 | 0.09115 | 0.0616 | 11.3571
16 | 1.0062 | 0.1047 | 0.0532 | 9.6103
16.5 | 0.9829 | 0.11811 | 0.0445 | 8.3219
17 | 0.9638 | 0.13125 | 0.0361 | 7.3432
17.5 | 0.9469 | 0.14392 | 0.0282 | 6.5793

## 113. Re 12M Mach 0.00 (1)
BIGFOIL.COM POLAR EXPORT
NACA67-415 a=0.5
NACA67-415 a=0.5 |  |  |  | Cl Max: | 1.431 | at alpha= | 12.5 | deg
JavaFoil+Calcfoil stall+Eppler ext transition |  |  |  | L/D Max: | 112.189 | at alpha= | 7.5 | deg
Re: | 12000000 |  |  | Cd Min: | 0.00492 | at alpha= | 1.5 | deg
Mach: | 0 |  |  | Cl=0 at alpha= | -2.6639 | deg
|  |  |  | @ Cl=0.1, Cd= | 0.005855
|  |  |  | @ Cl=0.4, Cd= | 0.0053326
|  |  |  | @ Cl=0.6, Cd= | 0.0055632
alpha (deg) | Cl | Cd | Cm | Cl/Cd
-18 | -0.715 | 0.13084 | -0.01 | -5.465
-17.5 | -0.733 | 0.12433 | -0.01 | -5.897
-17 | -0.75 | 0.11814 | -0.011 | -6.347
-16.5 | -0.763 | 0.11008 | -0.012 | -6.93
-16 | -0.772 | 0.10544 | -0.012 | -7.321
-15.5 | -0.785 | 0.09407 | -0.014 | -8.343
-15 | -0.791 | 0.08775 | -0.015 | -9.019
-14.5 | -0.799 | 0.07898 | -0.016 | -10.114
-14 | -0.8 | 0.07338 | -0.017 | -10.903
-13.5 | -0.843 | 0.0402 | -0.022 | -20.981
-13 | -0.915 | 0.01402 | -0.027 | -65.256
-12.5 | -0.909 | 0.01186 | -0.028 | -76.623
-12 | -0.893 | 0.01072 | -0.03 | -83.302
-11.5 | -0.871 | 0.01006 | -0.031 | -86.529
-11 | -0.844 | 0.00959 | -0.032 | -87.951
-10.5 | -0.813 | 0.00916 | -0.033 | -88.808
-10 | -0.779 | 0.00879 | -0.034 | -88.567
-9.5 | -0.741 | 0.00847 | -0.035 | -87.437
-9 | -0.7 | 0.00809 | -0.037 | -86.491
-8.5 | -0.656 | 0.0078 | -0.038 | -84.031
-8 | -0.609 | 0.00758 | -0.039 | -80.248
-7.5 | -0.558 | 0.0062 | -0.04 | -90.052
-7 | -0.505 | 0.00617 | -0.042 | -81.865
-6.5 | -0.451 | 0.00659 | -0.043 | -68.505
-6 | -0.396 | 0.00644 | -0.044 | -61.459
-5.5 | -0.339 | 0.00725 | -0.045 | -46.751
-5 | -0.281 | 0.00703 | -0.046 | -39.953
-4.5 | -0.222 | 0.00694 | -0.048 | -31.995
-4 | -0.162 | 0.00679 | -0.049 | -23.891
-3.5 | -0.102 | 0.00664 | -0.05 | -15.363
-3 | -0.041 | 0.00656 | -0.051 | -6.282
-2.5 | 0.02 | 0.00609 | -0.053 | 3.266
-2 | 0.081 | 0.00595 | -0.054 | 13.659
-1.5 | 0.143 | 0.00564 | -0.055 | 25.299
-1 | 0.205 | 0.00515 | -0.056 | 39.767
-0.5 | 0.266 | 0.00549 | -0.057 | 48.535
0 | 0.326 | 0.00526 | -0.059 | 62.045
0.5 | 0.387 | 0.00529 | -0.06 | 73.285
1 | 0.448 | 0.00549 | -0.061 | 81.645
1.5 | 0.508 | 0.00492 | -0.062 | 103.414
2 | 0.569 | 0.00531 | -0.063 | 107.145
2.5 | 0.629 | 0.0058 | -0.064 | 108.511
3 | 0.686 | 0.00621 | -0.066 | 110.586
3.5 | 0.745 | 0.00664 | -0.067 | 112.178
4 | 0.803 | 0.00719 | -0.068 | 111.784
4.5 | 0.861 | 0.00774 | -0.069 | 111.256
5 | 0.918 | 0.00857 | -0.07 | 107.144
5.5 | 0.973 | 0.009 | -0.072 | 108.127
6 | 1.027 | 0.00933 | -0.073 | 110.04
6.5 | 1.079 | 0.0097 | -0.074 | 111.173
7 | 1.129 | 0.01007 | -0.075 | 112.051
7.5 | 1.176 | 0.01049 | -0.076 | 112.189
8 | 1.222 | 0.01114 | -0.077 | 109.668
8.5 | 1.264 | 0.01164 | -0.079 | 108.588
9 | 1.302 | 0.01214 | -0.08 | 107.255
9.5 | 1.335 | 0.01267 | -0.081 | 105.412
10 | 1.363 | 0.01324 | -0.082 | 102.998
10.5 | 1.387 | 0.01388 | -0.083 | 99.899
11 | 1.406 | 0.01446 | -0.084 | 97.214
11.5 | 1.419 | 0.01517 | -0.085 | 93.544
12 | 1.427 | 0.01592 | -0.086 | 89.643
12.5 | 1.431 | 0.01651 | -0.087 | 86.691
13 | 1.429 | 0.0174 | -0.088 | 82.135
13.5 | 1.422 | 0.01836 | -0.089 | 77.482
14 | 1.411 | 0.01942 | -0.09 | 72.632
14.5 | 1.394 | 0.02073 | -0.091 | 67.259
15 | 1.37 | 0.02187 | -0.092 | 62.629
15.5 | 1.338 | 0.02358 | -0.093 | 56.76
16 | 1.304 | 0.02512 | -0.094 | 51.906
16.5 | 1.265 | 0.02726 | -0.094 | 46.395
17 | 1.225 | 0.02919 | -0.095 | 41.982
17.5 | 1.183 | 0.03171 | -0.096 | 37.316

## 114. Re 12M Mach 0.00 (2)
BIGFOIL.COM POLAR EXPORT
NACA67-415 a=0.5
NACA67-415 a=0.5 |  |  |  | Cl Max: | 1.706 | at alpha= | 20 | deg
XFOIL ncrit=9 |  |  |  | L/D Max: | 134.928 | at alpha= | 1.5 | deg
Re: | 12000000 |  |  | Cd Min: | 0.04279 | at alpha= | 20 | deg
Mach: | 0 |  |  | Cl=0 at alpha= | -3.1778 | deg
|  |  |  | @ Cl=0.1, Cd= | 0.0048169
|  |  |  | @ Cl=0.4, Cd= | 0.0042489
|  |  |  | @ Cl=0.6, Cd= | 0.0064055
alpha (deg) | Cl | Cd | Cm | Cl/Cd
-20 | -1.4752 | 0.02144 | -0.1091 | -68.806
-19.5 | -1.4547 | 0.02003 | -0.106 | -72.6261
-19 | -1.4335 | 0.01867 | -0.1026 | -76.7809
-18.5 | -1.4085 | 0.01752 | -0.0995 | -80.3938
-18 | -1.3832 | 0.01638 | -0.0962 | -84.4444
-17.5 | -1.3521 | 0.01552 | -0.0935 | -87.1198
-17 | -1.3191 | 0.01475 | -0.091 | -89.4305
-16.5 | -1.2836 | 0.01405 | -0.0886 | -91.3594
-16 | -1.2467 | 0.01342 | -0.0864 | -92.8987
-15.5 | -1.2086 | 0.01284 | -0.0843 | -94.1277
-15 | -1.1687 | 0.01232 | -0.0824 | -94.862
-14.5 | -1.1294 | 0.01175 | -0.0803 | -96.1191
-14 | -1.0894 | 0.01114 | -0.0783 | -97.7917
-13.5 | -1.0483 | 0.0106 | -0.0764 | -98.8962
-13 | -1.0047 | 0.01017 | -0.0748 | -98.7906
-12.5 | -0.9607 | 0.00975 | -0.0732 | -98.5333
-12 | -0.916 | 0.00939 | -0.0717 | -97.5506
-11.5 | -0.8711 | 0.00905 | -0.0702 | -96.2541
-11 | -0.8261 | 0.00873 | -0.0686 | -94.6277
-10.5 | -0.7785 | 0.00843 | -0.0676 | -92.3488
-10 | -0.7291 | 0.00807 | -0.0669 | -90.347
-9.5 | -0.6792 | 0.00773 | -0.0663 | -87.8655
-9 | -0.6282 | 0.00745 | -0.066 | -84.3221
-8.5 | -0.5761 | 0.00718 | -0.0658 | -80.2368
-8 | -0.5234 | 0.00693 | -0.0657 | -75.5267
-7.5 | -0.4702 | 0.0067 | -0.0657 | -70.1791
-7 | -0.4168 | 0.00647 | -0.0657 | -64.4204
-6.5 | -0.3636 | 0.00623 | -0.0657 | -58.3628
-6 | -0.3099 | 0.00602 | -0.0658 | -51.4784
-5.5 | -0.2556 | 0.00584 | -0.0659 | -43.7671
-5 | -0.201 | 0.00568 | -0.0662 | -35.3873
-4.5 | -0.1464 | 0.00548 | -0.0664 | -26.7153
-4 | -0.0911 | 0.00531 | -0.0668 | -17.1563
-3.5 | -0.0357 | 0.00514 | -0.0672 | -6.9455
-3 | 0.0197 | 0.00499 | -0.0676 | 3.9479
-2.5 | 0.0752 | 0.00487 | -0.0681 | 15.4415
-2 | 0.1312 | 0.00475 | -0.0686 | 27.6211
-1.5 | 0.186 | 0.00465 | -0.0689 | 40
-0.5 | 0.2898 | 0.00444 | -0.0683 | 65.2703
0 | 0.3388 | 0.00435 | -0.0675 | 77.8851
0.5 | 0.3877 | 0.00426 | -0.0667 | 91.0094
1 | 0.4322 | 0.00422 | -0.065 | 102.4171
1.5 | 0.4655 | 0.00345 | -0.0611 | 134.9275
2 | 0.5109 | 0.00379 | -0.0594 | 134.8021
2.5 | 0.525 | 0.00472 | -0.0512 | 111.2288
3 | 0.5339 | 0.00532 | -0.0418 | 100.3571
3.5 | 0.5654 | 0.00579 | -0.0373 | 97.6511
4 | 0.5962 | 0.00635 | -0.0329 | 93.8898
5 | 0.666 | 0.00737 | -0.026 | 90.3664
6 | 0.7349 | 0.00859 | -0.0194 | 85.553
6.5 | 0.7746 | 0.00908 | -0.0171 | 85.3084
7 | 0.8169 | 0.00953 | -0.0154 | 85.7188
7.5 | 0.8564 | 0.01003 | -0.0133 | 85.3838
8 | 0.8982 | 0.01048 | -0.0117 | 85.7061
8.5 | 0.9382 | 0.01099 | -0.0097 | 85.3685
9 | 0.9791 | 0.01149 | -0.0081 | 85.2132
9.5 | 1.0185 | 0.01207 | -0.0062 | 84.3828
10 | 1.054 | 0.01277 | -0.0038 | 82.5372
10.5 | 1.0925 | 0.01342 | -0.0019 | 81.4083
11 | 1.1274 | 0.01419 | 0.0004 | 79.4503
11.5 | 1.1635 | 0.01495 | 0.0025 | 77.8261
12 | 1.1995 | 0.01573 | 0.0045 | 76.2556
12.5 | 1.2341 | 0.01659 | 0.0066 | 74.3882
13 | 1.2689 | 0.01749 | 0.0085 | 72.55
13.5 | 1.3012 | 0.01847 | 0.0108 | 70.4494
14 | 1.336 | 0.0194 | 0.0125 | 68.866
14.5 | 1.3667 | 0.02051 | 0.0148 | 66.6358
15 | 1.3964 | 0.02172 | 0.017 | 64.291
15.5 | 1.4246 | 0.02302 | 0.0193 | 61.8853
16 | 1.4507 | 0.02431 | 0.0219 | 59.675
16.5 | 1.497 | 0.02607 | 0.0195 | 57.4223
17 | 1.5527 | 0.02786 | 0.015 | 55.7322
17.5 | 1.6019 | 0.0301 | 0.0112 | 53.2193
18 | 1.643 | 0.03269 | 0.0085 | 50.26
18.5 | 1.6533 | 0.03486 | 0.0128 | 47.4269
19 | 1.6736 | 0.03725 | 0.0145 | 44.9289
19.5 | 1.6904 | 0.03994 | 0.0162 | 42.3235
20 | 1.706 | 0.04279 | 0.0177 | 39.8691

## 115. Re 12M Mach 0.10 (1)
BIGFOIL.COM POLAR EXPORT
NACA67-415 a=0.5
NACA67-415 a=0.5 |  |  |  | Cl Max: | 1.42 | at alpha= | 12 | deg
JavaFoil+Calcfoil stall+Eppler ext transition |  |  |  | L/D Max: | 111.983 | at alpha= | 3.5 | deg
Re: | 12000000 |  |  | Cd Min: | 0.00494 | at alpha= | 1.5 | deg
Mach: | 0.1 |  |  | Cl=0 at alpha= | -2.6639 | deg
|  |  |  | @ Cl=0.1, Cd= | 0.0058879
|  |  |  | @ Cl=0.4, Cd= | 0.0053643
|  |  |  | @ Cl=0.6, Cd= | 0.0055687
alpha (deg) | Cl | Cd | Cm | Cl/Cd
-17.5 | -0.695 | 0.12688 | -0.01 | -5.477
-17 | -0.715 | 0.12107 | -0.011 | -5.904
-16.5 | -0.731 | 0.11265 | -0.012 | -6.491
-16 | -0.745 | 0.10623 | -0.012 | -7.01
-15.5 | -0.757 | 0.09941 | -0.013 | -7.612
-15 | -0.768 | 0.0906 | -0.015 | -8.479
-14.5 | -0.772 | 0.08724 | -0.015 | -8.853
-14 | -0.78 | 0.07772 | -0.017 | -10.038
-13.5 | -0.796 | 0.05986 | -0.02 | -13.297
-13 | -0.837 | 0.03157 | -0.024 | -26.529
-12.5 | -0.9 | 0.01183 | -0.028 | -76.029
-12 | -0.885 | 0.01091 | -0.03 | -81.097
-11.5 | -0.865 | 0.01018 | -0.031 | -84.981
-11 | -0.84 | 0.00972 | -0.032 | -86.41
-10.5 | -0.811 | 0.00933 | -0.033 | -86.931
-10 | -0.778 | 0.00888 | -0.034 | -87.586
-9.5 | -0.741 | 0.00854 | -0.036 | -86.8
-9 | -0.7 | 0.0082 | -0.037 | -85.45
-8.5 | -0.657 | 0.00785 | -0.038 | -83.662
-8 | -0.61 | 0.00763 | -0.039 | -79.939
-7.5 | -0.56 | 0.00626 | -0.04 | -89.38
-7 | -0.507 | 0.0062 | -0.042 | -81.748
-6.5 | -0.453 | 0.00659 | -0.043 | -68.697
-6 | -0.397 | 0.0065 | -0.044 | -61.155
-5.5 | -0.34 | 0.00636 | -0.045 | -53.515
-5 | -0.282 | 0.00709 | -0.047 | -39.831
-4.5 | -0.223 | 0.00696 | -0.048 | -32.067
-4 | -0.163 | 0.00676 | -0.049 | -24.126
-3.5 | -0.102 | 0.00672 | -0.05 | -15.258
-3 | -0.041 | 0.00656 | -0.052 | -6.312
-2.5 | 0.02 | 0.00608 | -0.053 | 3.287
-2 | 0.082 | 0.006 | -0.054 | 13.618
-1.5 | 0.143 | 0.00562 | -0.055 | 25.541
-1 | 0.206 | 0.00519 | -0.056 | 39.641
-0.5 | 0.268 | 0.00548 | -0.058 | 48.887
0 | 0.328 | 0.00531 | -0.059 | 61.751
0.5 | 0.389 | 0.00533 | -0.06 | 73.081
1 | 0.45 | 0.00552 | -0.061 | 81.592
1.5 | 0.511 | 0.00494 | -0.062 | 103.44
2 | 0.572 | 0.00534 | -0.064 | 107.141
2.5 | 0.632 | 0.00583 | -0.065 | 108.48
3 | 0.69 | 0.00626 | -0.066 | 110.235
3.5 | 0.749 | 0.00669 | -0.067 | 111.983
4 | 0.807 | 0.00723 | -0.068 | 111.624
4.5 | 0.865 | 0.00778 | -0.07 | 111.193
5 | 0.922 | 0.00862 | -0.071 | 107.008
5.5 | 0.977 | 0.00905 | -0.072 | 108.034
6 | 1.031 | 0.00941 | -0.073 | 109.549
6.5 | 1.083 | 0.00978 | -0.074 | 110.727
7 | 1.133 | 0.01015 | -0.075 | 111.604
7.5 | 1.181 | 0.01058 | -0.077 | 111.661
8 | 1.226 | 0.01124 | -0.078 | 109.043
8.5 | 1.268 | 0.01174 | -0.079 | 108.036
9 | 1.306 | 0.01224 | -0.08 | 106.656
9.5 | 1.337 | 0.01281 | -0.081 | 104.426
10 | 1.364 | 0.01339 | -0.082 | 101.883
10.5 | 1.386 | 0.01404 | -0.083 | 98.753
11 | 1.403 | 0.0147 | -0.084 | 95.429
11.5 | 1.414 | 0.01538 | -0.086 | 91.941
12 | 1.42 | 0.01614 | -0.087 | 87.942
12.5 | 1.42 | 0.01677 | -0.088 | 84.695
13 | 1.415 | 0.01773 | -0.089 | 79.776
13.5 | 1.404 | 0.01884 | -0.09 | 74.521
14 | 1.388 | 0.01982 | -0.091 | 70.047
14.5 | 1.367 | 0.02123 | -0.092 | 64.404
15 | 1.337 | 0.02268 | -0.092 | 58.947
15.5 | 1.3 | 0.02431 | -0.093 | 53.482
16 | 1.259 | 0.02622 | -0.094 | 48.037
16.5 | 1.215 | 0.02878 | -0.094 | 42.209
17 | 1.17 | 0.03087 | -0.095 | 37.889

## 116. Re 12M Mach 0.10 (2)
BIGFOIL.COM POLAR EXPORT
NACA67-415 a=0.5
NACA67-415 a=0.5 |  |  |  | Cl Max: | 1.7035 | at alpha= | 20 | deg
XFOIL ncrit=9 |  |  |  | L/D Max: | 136.34 | at alpha= | 2 | deg
Re: | 12000000 |  |  | Cd Min: | 0.04488 | at alpha= | 20 | deg
Mach: | 0.1 |  |  | Cl=0 at alpha= | -3.1862 | deg
|  |  |  | @ Cl=0.1, Cd= | 0.0048299
|  |  |  | @ Cl=0.4, Cd= | 0.004259
|  |  |  | @ Cl=0.6, Cd= | 0.0064863
alpha (deg) | Cl | Cd | Cm | Cl/Cd
-20 | -1.4714 | 0.02293 | -0.116 | -64.1692
-19.5 | -1.4517 | 0.02137 | -0.1128 | -67.9317
-19 | -1.4303 | 0.01992 | -0.1094 | -71.8022
-18.5 | -1.4072 | 0.01861 | -0.1059 | -75.6153
-18 | -1.3856 | 0.01723 | -0.102 | -80.4179
-17.5 | -1.357 | 0.0162 | -0.0987 | -83.7654
-17 | -1.3249 | 0.01529 | -0.0958 | -86.6514
-16.5 | -1.2903 | 0.0145 | -0.093 | -88.9862
-16 | -1.254 | 0.01379 | -0.0904 | -90.9355
-15.5 | -1.2154 | 0.01316 | -0.0881 | -92.3556
-15 | -1.1758 | 0.01261 | -0.0858 | -93.2435
-14.5 | -1.1352 | 0.01205 | -0.0837 | -94.2075
-14 | -1.0951 | 0.01141 | -0.0814 | -95.9772
-13.5 | -1.0537 | 0.01082 | -0.0793 | -97.3845
-13 | -1.0097 | 0.01035 | -0.0775 | -97.5556
-12.5 | -0.9655 | 0.00989 | -0.0758 | -97.6239
-12 | -0.92 | 0.0095 | -0.0741 | -96.8421
-11.5 | -0.8744 | 0.00914 | -0.0725 | -95.6674
-11 | -0.8287 | 0.00879 | -0.0709 | -94.2776
-10.5 | -0.7818 | 0.00853 | -0.0694 | -91.653
-10 | -0.7325 | 0.00815 | -0.0685 | -89.8773
-9.5 | -0.6823 | 0.0078 | -0.0678 | -87.4744
-9 | -0.6309 | 0.0075 | -0.0673 | -84.12
-8.5 | -0.5785 | 0.00722 | -0.067 | -80.1247
-8 | -0.5255 | 0.00696 | -0.0668 | -75.5029
-7.5 | -0.472 | 0.00673 | -0.0667 | -70.1337
-7 | -0.4181 | 0.0065 | -0.0667 | -64.3231
-6.5 | -0.3646 | 0.00625 | -0.0666 | -58.336
-6 | -0.3106 | 0.00604 | -0.0666 | -51.4238
-5.5 | -0.256 | 0.00586 | -0.0667 | -43.686
-5 | -0.2011 | 0.0057 | -0.0669 | -35.2807
-4.5 | -0.1462 | 0.00549 | -0.0671 | -26.6302
-4 | -0.0905 | 0.00532 | -0.0675 | -17.0113
-3.5 | -0.0349 | 0.00515 | -0.0679 | -6.7767
-3 | 0.0207 | 0.005 | -0.0682 | 4.14
-2.5 | 0.0765 | 0.00488 | -0.0686 | 15.6762
-2 | 0.1328 | 0.00476 | -0.0692 | 27.8992
-1.5 | 0.1879 | 0.00465 | -0.0695 | 40.4086
-1 | 0.2413 | 0.00451 | -0.0694 | 53.5033
-0.5 | 0.2922 | 0.00444 | -0.0689 | 65.8108
0 | 0.3413 | 0.00435 | -0.068 | 78.4598
0.5 | 0.3902 | 0.00427 | -0.0671 | 91.3817
1 | 0.4348 | 0.00422 | -0.0653 | 103.0332
1.5 | 0.468 | 0.00345 | -0.0614 | 135.6522
2 | 0.514 | 0.00377 | -0.0598 | 136.3395
2.5 | 0.5261 | 0.00469 | -0.0511 | 112.1748
3.5 | 0.5644 | 0.00583 | -0.0366 | 96.8096
4 | 0.5959 | 0.00639 | -0.0323 | 93.2551
4.5 | 0.624 | 0.00705 | -0.0275 | 88.5106
5 | 0.6656 | 0.00744 | -0.0253 | 89.4624
5.5 | 0.6996 | 0.00804 | -0.0218 | 87.0149
6 | 0.7337 | 0.0087 | -0.0184 | 84.3333
6.5 | 0.7747 | 0.00918 | -0.0163 | 84.39
7 | 0.8162 | 0.00965 | -0.0144 | 84.5803
7.5 | 0.8567 | 0.01015 | -0.0124 | 84.4039
8 | 0.899 | 0.0106 | -0.0107 | 84.8113
8.5 | 0.9382 | 0.01115 | -0.0086 | 84.1435
9 | 0.9804 | 0.01164 | -0.007 | 84.2268
9.5 | 1.0185 | 0.01228 | -0.0049 | 82.9397
10 | 1.0555 | 0.01295 | -0.0026 | 81.5058
10.5 | 1.0935 | 0.01365 | -0.0005 | 80.1099
11 | 1.1287 | 0.01444 | 0.0019 | 78.1648
11.5 | 1.1661 | 0.01519 | 0.0039 | 76.7676
12 | 1.2006 | 0.01605 | 0.0062 | 74.8037
12.5 | 1.2366 | 0.0169 | 0.0082 | 73.1716
13 | 1.2698 | 0.01789 | 0.0105 | 70.9782
13.5 | 1.3045 | 0.01882 | 0.0125 | 69.3146
14 | 1.3378 | 0.01987 | 0.0146 | 67.3276
14.5 | 1.3698 | 0.02098 | 0.0168 | 65.2908
15 | 1.3973 | 0.02235 | 0.0194 | 62.519
15.5 | 1.427 | 0.02364 | 0.0216 | 60.3638
16 | 1.4514 | 0.02507 | 0.0246 | 57.8939
16.5 | 1.5016 | 0.02677 | 0.0217 | 56.0926
17 | 1.5546 | 0.02892 | 0.0175 | 53.7552
17.5 | 1.604 | 0.03122 | 0.0139 | 51.3773
18 | 1.6437 | 0.03405 | 0.0114 | 48.2731
19 | 1.6732 | 0.03891 | 0.0175 | 43.0018
19.5 | 1.6883 | 0.04183 | 0.0194 | 40.361
20 | 1.7035 | 0.04488 | 0.0209 | 37.9568

## 117. Re 12M Mach 0.25 (1)
BIGFOIL.COM POLAR EXPORT
NACA67-415 a=0.5
NACA67-415 a=0.5 |  |  |  | Cl Max: | 1.373 | at alpha= | 11 | deg
JavaFoil+Calcfoil stall+Eppler ext transition |  |  |  | L/D Max: | 111.195 | at alpha= | 3.5 | deg
Re: | 12000000 |  |  | Cd Min: | 0.00505 | at alpha= | 1.5 | deg
Mach: | 0.25 |  |  | Cl=0 at alpha= | -2.6641 | deg
|  |  |  | @ Cl=0.1, Cd= | 0.0059494
|  |  |  | @ Cl=0.4, Cd= | 0.00535
|  |  |  | @ Cl=0.6, Cd= | 0.0055748
alpha (deg) | Cl | Cd | Cm | Cl/Cd
-16.5 | -0.449 | 0.13528 | -0.01 | -3.321
-16 | -0.497 | 0.12582 | -0.011 | -3.946
-15.5 | -0.54 | 0.11644 | -0.012 | -4.636
-15 | -0.579 | 0.10809 | -0.012 | -5.352
-14.5 | -0.612 | 0.10085 | -0.013 | -6.07
-14 | -0.641 | 0.09298 | -0.014 | -6.899
-13.5 | -0.661 | 0.08732 | -0.015 | -7.567
-13 | -0.675 | 0.07845 | -0.017 | -8.602
-12.5 | -0.675 | 0.08019 | -0.015 | -8.414
-12 | -0.698 | 0.05756 | -0.022 | -12.127
-11.5 | -0.811 | 0.01216 | -0.031 | -66.672
-11 | -0.805 | 0.0106 | -0.033 | -75.888
-10.5 | -0.788 | 0.00993 | -0.034 | -79.39
-10 | -0.765 | 0.00939 | -0.035 | -81.422
-9.5 | -0.735 | 0.00898 | -0.037 | -81.838
-9 | -0.7 | 0.00859 | -0.038 | -81.496
-8.5 | -0.66 | 0.00817 | -0.039 | -80.849
-8 | -0.616 | 0.00789 | -0.04 | -78.146
-7.5 | -0.567 | 0.00766 | -0.042 | -74.11
-7 | -0.516 | 0.00752 | -0.043 | -68.554
-6.5 | -0.462 | 0.00623 | -0.044 | -74.035
-6 | -0.405 | 0.00614 | -0.045 | -66.053
-5.5 | -0.348 | 0.00648 | -0.047 | -53.645
-5 | -0.289 | 0.00638 | -0.048 | -45.24
-4.5 | -0.228 | 0.00628 | -0.049 | -36.384
-4 | -0.167 | 0.00662 | -0.051 | -25.269
-3.5 | -0.105 | 0.00647 | -0.052 | -16.247
-3 | -0.043 | 0.00635 | -0.053 | -6.701
-2.5 | 0.021 | 0.00594 | -0.054 | 3.459
-2 | 0.084 | 0.00583 | -0.055 | 14.385
-1.5 | 0.147 | 0.0063 | -0.057 | 23.41
-1 | 0.212 | 0.00587 | -0.058 | 36.047
-0.5 | 0.275 | 0.00558 | -0.059 | 49.328
0 | 0.337 | 0.00536 | -0.06 | 62.845
0.5 | 0.4 | 0.00535 | -0.062 | 74.649
1 | 0.462 | 0.0056 | -0.063 | 82.463
1.5 | 0.525 | 0.00505 | -0.064 | 103.884
2 | 0.587 | 0.00547 | -0.065 | 107.206
2.5 | 0.649 | 0.00597 | -0.067 | 108.641
3 | 0.708 | 0.00641 | -0.068 | 110.356
3.5 | 0.768 | 0.00691 | -0.069 | 111.195
4 | 0.828 | 0.00754 | -0.07 | 109.818
4.5 | 0.887 | 0.00805 | -0.071 | 110.254
5 | 0.946 | 0.00894 | -0.073 | 105.732
5.5 | 1.002 | 0.00939 | -0.074 | 106.695
6 | 1.056 | 0.00979 | -0.075 | 107.866
6.5 | 1.108 | 0.01019 | -0.076 | 108.748
7 | 1.158 | 0.0106 | -0.077 | 109.262
7.5 | 1.204 | 0.01109 | -0.079 | 108.611
8 | 1.247 | 0.01183 | -0.08 | 105.391
8.5 | 1.287 | 0.01239 | -0.081 | 103.811
9 | 1.319 | 0.01294 | -0.082 | 101.927
9.5 | 1.344 | 0.01362 | -0.083 | 98.684
10 | 1.362 | 0.01432 | -0.084 | 95.056
10.5 | 1.372 | 0.01507 | -0.086 | 91.042
11 | 1.373 | 0.01582 | -0.087 | 86.818
11.5 | 1.366 | 0.0167 | -0.088 | 81.83
12 | 1.35 | 0.01764 | -0.089 | 76.527
12.5 | 1.324 | 0.0189 | -0.09 | 70.077
13 | 1.29 | 0.02021 | -0.091 | 63.804
13.5 | 1.245 | 0.0217 | -0.092 | 57.383
14 | 1.191 | 0.02368 | -0.092 | 50.279
14.5 | 1.127 | 0.02634 | -0.093 | 42.781
15 | 1.047 | 0.03004 | -0.093 | 34.841
15.5 | 0.845 | 0.09055 | -0.071 | 9.336
16 | 0.753 | 0.10992 | -0.063 | 6.848

## 118. Re 12M Mach 0.25 (2)
BIGFOIL.COM POLAR EXPORT
NACA67-415 a=0.5
NACA67-415 a=0.5 |  |  |  | Cl Max: | 1.6586 | at alpha= | 19.5 | deg
XFOIL ncrit=9 |  |  |  | L/D Max: | 141.823 | at alpha= | 2 | deg
Re: | 12000000 |  |  | Cd Min: | 0.05985 | at alpha= | 20 | deg
Mach: | 0.25 |  |  | Cl=0 at alpha= | -3.2338 | deg
|  |  |  | @ Cl=0.1, Cd= | 0.0048915
|  |  |  | @ Cl=0.4, Cd= | 0.0042885
|  |  |  | @ Cl=0.6, Cd= | 0.0068554
alpha (deg) | Cl | Cd | Cm | Cl/Cd
-20 | -1.2733 | 0.04667 | -0.1469 | -27.2831
-19.5 | -1.3192 | 0.03739 | -0.1494 | -35.2822
-19 | -1.3384 | 0.03199 | -0.1472 | -41.8381
-18.5 | -1.3453 | 0.0281 | -0.1432 | -47.8754
-18 | -1.3453 | 0.02498 | -0.1382 | -53.8551
-17.5 | -1.3364 | 0.02251 | -0.1328 | -59.3692
-17 | -1.3197 | 0.02048 | -0.1275 | -64.4385
-16.5 | -1.3029 | 0.01852 | -0.1218 | -70.351
-16 | -1.2766 | 0.01701 | -0.1166 | -75.05
-15.5 | -1.2428 | 0.01586 | -0.1121 | -78.3607
-15 | -1.2064 | 0.01483 | -0.1078 | -81.3486
-14.5 | -1.1675 | 0.01391 | -0.1037 | -83.9324
-14 | -1.1255 | 0.01315 | -0.1 | -85.5894
-13.5 | -1.0824 | 0.01236 | -0.0966 | -87.5728
-13 | -1.0384 | 0.01158 | -0.0933 | -89.6718
-12.5 | -0.9923 | 0.01089 | -0.0904 | -91.1203
-12 | -0.9443 | 0.01031 | -0.0877 | -91.5907
-11.5 | -0.8952 | 0.0098 | -0.0854 | -91.3469
-11 | -0.8456 | 0.00932 | -0.0831 | -90.7296
-10.5 | -0.7955 | 0.00892 | -0.081 | -89.1816
-10 | -0.7454 | 0.00859 | -0.079 | -86.7753
-9.5 | -0.696 | 0.00816 | -0.0768 | -85.2941
-9 | -0.6451 | 0.00779 | -0.0751 | -82.8113
-8.5 | -0.591 | 0.00746 | -0.0741 | -79.2225
-8 | -0.5362 | 0.00715 | -0.0733 | -74.993
-7.5 | -0.4808 | 0.00687 | -0.0727 | -69.9854
-7 | -0.4249 | 0.00664 | -0.0722 | -63.991
-6.5 | -0.3694 | 0.00639 | -0.0718 | -57.8091
-6 | -0.3138 | 0.00615 | -0.0714 | -51.0244
-5.5 | -0.2579 | 0.00594 | -0.0712 | -43.4175
-5 | -0.2012 | 0.00576 | -0.0711 | -34.9306
-4.5 | -0.1445 | 0.00555 | -0.0711 | -26.036
-4 | -0.0873 | 0.00537 | -0.0713 | -16.257
-3.5 | -0.0304 | 0.00519 | -0.0714 | -5.8574
-3 | 0.0267 | 0.00504 | -0.0717 | 5.2976
-2.5 | 0.0841 | 0.00493 | -0.072 | 17.0588
-2 | 0.142 | 0.00479 | -0.0724 | 29.6451
-1.5 | 0.1989 | 0.00468 | -0.0727 | 42.5
-1 | 0.2537 | 0.00455 | -0.0726 | 55.7582
-0.5 | 0.3056 | 0.00445 | -0.0719 | 68.6742
0 | 0.355 | 0.00438 | -0.0707 | 81.0502
0.5 | 0.4042 | 0.00428 | -0.0695 | 94.4393
1 | 0.4502 | 0.00415 | -0.0676 | 108.4819
1.5 | 0.4809 | 0.00347 | -0.0628 | 138.5879
2 | 0.529 | 0.00373 | -0.0612 | 141.8231
2.5 | 0.5335 | 0.00452 | -0.0503 | 118.031
3 | 0.5342 | 0.00541 | -0.039 | 98.7431
3.5 | 0.5616 | 0.00603 | -0.0334 | 93.1343
4 | 0.5932 | 0.00666 | -0.0288 | 89.0691
4.5 | 0.62 | 0.00743 | -0.0235 | 83.4455
5 | 0.6628 | 0.00784 | -0.0212 | 84.5408
5.5 | 0.6975 | 0.00851 | -0.0175 | 81.9624
6 | 0.7316 | 0.00923 | -0.0137 | 79.2633
6.5 | 0.7737 | 0.00976 | -0.0115 | 79.2725
7 | 0.8155 | 0.01032 | -0.0092 | 79.0213
7.5 | 0.8578 | 0.01086 | -0.0071 | 78.9871
8 | 0.9005 | 0.0114 | -0.005 | 78.9912
8.5 | 0.9417 | 0.012 | -0.0027 | 78.475
9 | 0.9848 | 0.01258 | -0.0008 | 78.283
9.5 | 1.0231 | 0.01334 | 0.0018 | 76.6942
10 | 1.0612 | 0.01415 | 0.0045 | 74.9965
10.5 | 1.0998 | 0.01496 | 0.007 | 73.516
11 | 1.1368 | 0.01586 | 0.0097 | 71.6772
11.5 | 1.1759 | 0.01672 | 0.012 | 70.3289
12 | 1.2105 | 0.0178 | 0.0149 | 68.0056
12.5 | 1.2475 | 0.01882 | 0.0174 | 66.2859
13 | 1.2823 | 0.01998 | 0.0201 | 64.1792
13.5 | 1.3191 | 0.02109 | 0.0225 | 62.5462
14 | 1.3511 | 0.02248 | 0.0254 | 60.1023
14.5 | 1.3807 | 0.02404 | 0.0284 | 57.4334
15 | 1.4114 | 0.0256 | 0.0312 | 55.1328
15.5 | 1.4394 | 0.02734 | 0.0342 | 52.6481
16 | 1.4614 | 0.02928 | 0.038 | 49.9112
16.5 | 1.5159 | 0.03174 | 0.0347 | 47.7599
17 | 1.563 | 0.03491 | 0.0317 | 44.7723
17.5 | 1.608 | 0.03825 | 0.029 | 42.0392
18 | 1.6459 | 0.04202 | 0.0269 | 39.1694
19 | 1.6549 | 0.04984 | 0.034 | 33.2043
19.5 | 1.6586 | 0.05453 | 0.036 | 30.4163
20 | 1.6584 | 0.05985 | 0.0375 | 27.7093

## 119. Re 12M Mach 0.50 (1)
BIGFOIL.COM POLAR EXPORT
NACA67-415 a=0.5
NACA67-415 a=0.5 |  |  |  | Cl Max: | 1.26 | at alpha= | 7.5 | deg
JavaFoil+Calcfoil stall+Eppler ext transition |  |  |  | L/D Max: | 107.718 | at alpha= | 2 | deg
Re: | 12000000 |  |  | Cd Min: | 0.00517 | at alpha= | 1 | deg
Mach: | 0.5 |  |  | Cl=0 at alpha= | -2.6643 | deg
|  |  |  | @ Cl=0.1, Cd= | 0.005657
|  |  |  | @ Cl=0.4, Cd= | 0.005555
|  |  |  | @ Cl=0.6, Cd= | 0.0056783
alpha (deg) | Cl | Cd | Cm | Cl/Cd
-20 | -0.968 | 0.15644 | -0.009 | -6.186
-19.5 | -0.939 | 0.15016 | -0.01 | -6.256
-19 | -0.911 | 0.14482 | -0.01 | -6.289
-18.5 | -0.887 | 0.13621 | -0.011 | -6.511
-18 | -0.859 | 0.12937 | -0.012 | -6.644
-17.5 | -0.83 | 0.12413 | -0.012 | -6.685
-17 | -0.801 | 0.11885 | -0.013 | -6.739
-16.5 | -0.774 | 0.11268 | -0.013 | -6.868
-16 | -0.746 | 0.10677 | -0.014 | -6.988
-15.5 | -0.717 | 0.1148 | -0.014 | -6.25
-15 | -0.691 | 0.10497 | -0.015 | -6.58
-14.5 | -0.662 | 0.0998 | -0.016 | -6.635
-14 | -0.636 | 0.09051 | -0.017 | -7.03
-13.5 | -0.61 | 0.08266 | -0.018 | -7.385
-13 | -0.584 | 0.07601 | -0.02 | -7.69
-12.5 | -0.568 | 0.06111 | -0.023 | -9.3
-12 | -0.522 | 0.08239 | -0.018 | -6.337
-11.5 | -0.495 | 0.07388 | -0.019 | -6.702
-11 | -0.468 | 0.06764 | -0.02 | -6.922
-10.5 | -0.443 | 0.06065 | -0.023 | -7.3
-10 | -0.423 | 0.0492 | -0.027 | -8.6
-9.5 | -0.382 | 0.0667 | -0.02 | -5.728
-9 | -0.355 | 0.05742 | -0.022 | -6.186
-8.5 | -0.329 | 0.05062 | -0.025 | -6.5
-8 | -0.309 | 0.03965 | -0.031 | -7.78
-7.5 | -0.511 | 0.00967 | -0.046 | -52.871
-7 | -0.51 | 0.0088 | -0.048 | -57.965
-6.5 | -0.477 | 0.00842 | -0.049 | -56.634
-6 | -0.43 | 0.00781 | -0.05 | -55.016
-5.5 | -0.375 | 0.00736 | -0.052 | -50.929
-5 | -0.314 | 0.00749 | -0.053 | -41.997
-4.5 | -0.251 | 0.00727 | -0.054 | -34.476
-4 | -0.184 | 0.00707 | -0.056 | -26.083
-3.5 | -0.116 | 0.00693 | -0.057 | -16.796
-3 | -0.047 | 0.00675 | -0.059 | -6.982
-2.5 | 0.023 | 0.00574 | -0.06 | 3.974
-2 | 0.093 | 0.00566 | -0.062 | 16.503
-1.5 | 0.164 | 0.00563 | -0.063 | 29.186
-1 | 0.236 | 0.00573 | -0.064 | 41.203
-0.5 | 0.307 | 0.00543 | -0.066 | 56.517
0 | 0.375 | 0.00558 | -0.067 | 67.19
0.5 | 0.445 | 0.00551 | -0.069 | 80.802
1 | 0.514 | 0.00517 | -0.07 | 99.479
1.5 | 0.584 | 0.00556 | -0.071 | 105.047
2 | 0.653 | 0.00607 | -0.073 | 107.718
2.5 | 0.723 | 0.00674 | -0.074 | 107.192
3 | 0.787 | 0.00731 | -0.075 | 107.65
3.5 | 0.853 | 0.00795 | -0.077 | 107.291
4 | 0.919 | 0.00884 | -0.078 | 103.904
4.5 | 0.983 | 0.00996 | -0.079 | 98.692
5 | 1.046 | 0.01058 | -0.081 | 98.879
5.5 | 1.104 | 0.01111 | -0.082 | 99.324
6 | 1.156 | 0.01166 | -0.083 | 99.222
6.5 | 1.203 | 0.01228 | -0.085 | 97.915
7 | 1.239 | 0.01333 | -0.086 | 92.927
7.5 | 1.26 | 0.0142 | -0.087 | 88.747
8 | 1.256 | 0.01519 | -0.089 | 82.697
8.5 | 1.201 | 0.01644 | -0.09 | 73.058
9 | 0.783 | 0.01789 | -0.091 | 43.768
9.5 | 0.813 | 0.01997 | -0.092 | 40.729
10 | 0.846 | 0.02006 | -0.094 | 42.186
10.5 | 0.87 | 0.02314 | -0.094 | 37.601
11 | 0.911 | 0.02089 | -0.096 | 43.595
11.5 | 0.941 | 0.02272 | -0.097 | 41.426
12 | 0.968 | 0.02566 | -0.098 | 37.714
12.5 | 0.847 | 0.0843 | -0.063 | 10.05

## 120. Re 12M Mach 0.50 (2)
BIGFOIL.COM POLAR EXPORT
NACA67-415 a=0.5
NACA67-415 a=0.5 |  |  |  | Cl Max: | 1.2494 | at alpha= | 12.5 | deg
XFOIL ncrit=9 |  |  |  | L/D Max: | 148.989 | at alpha= | 2 | deg
Re: | 12000000 |  |  | Cd Min: | 0.14284 | at alpha= | 17.5 | deg
Mach: | 0.5 |  |  | Cl=0 at alpha= | -3.5202 | deg
|  |  |  | @ Cl=0.1, Cd= | 0.0051586
|  |  |  | @ Cl=0.4, Cd= | 0.0044863
|  |  |  | @ Cl=0.6, Cd= | 0.0085423
alpha (deg) | Cl | Cd | Cm | Cl/Cd
-13.5 | -0.2997 | 0.09537 | -0.1301 | -3.1425
-13 | -0.3012 | 0.08687 | -0.1352 | -3.4672
-12.5 | -0.3205 | 0.07649 | -0.1415 | -4.1901
-12 | -0.3419 | 0.06624 | -0.1478 | -5.1615
-11.5 | -0.3607 | 0.05565 | -0.1552 | -6.4816
-11 | -0.3853 | 0.04415 | -0.164 | -8.7271
-10.5 | -0.4252 | 0.03663 | -0.1625 | -11.608
-10 | -0.4722 | 0.03022 | -0.1556 | -15.6254
-9.5 | -0.5184 | 0.02462 | -0.1447 | -21.0561
-9 | -0.5671 | 0.01919 | -0.1303 | -29.5518
-8.5 | -0.5986 | 0.0135 | -0.1164 | -44.3407
-8 | -0.5521 | 0.00961 | -0.1121 | -57.4506
-7.5 | -0.489 | 0.00825 | -0.1086 | -59.2727
-7 | -0.4254 | 0.00752 | -0.1054 | -56.5691
-6.5 | -0.362 | 0.00704 | -0.1026 | -51.4205
-6 | -0.2994 | 0.00667 | -0.1001 | -44.8876
-5.5 | -0.238 | 0.00631 | -0.0977 | -37.7179
-5 | -0.1773 | 0.00602 | -0.0956 | -29.4518
-4.5 | -0.1185 | 0.00581 | -0.0933 | -20.3959
-4 | -0.0594 | 0.00562 | -0.0914 | -10.5694
-3.5 | 0.0025 | 0.00543 | -0.0903 | 0.46041
-3 | 0.0645 | 0.00526 | -0.0895 | 12.2624
-2.5 | 0.1275 | 0.00508 | -0.089 | 25.0984
-2 | 0.1905 | 0.00494 | -0.0886 | 38.5628
-1.5 | 0.2532 | 0.00484 | -0.0883 | 52.314
-1 | 0.3144 | 0.00469 | -0.0878 | 67.0362
-0.5 | 0.3701 | 0.00454 | -0.0862 | 81.5198
0 | 0.4202 | 0.00445 | -0.0835 | 94.427
1 | 0.5113 | 0.00417 | -0.0762 | 122.6139
2 | 0.5602 | 0.00376 | -0.0598 | 148.9894
2.5 | 0.5795 | 0.00437 | -0.0505 | 132.6087
3 | 0.5748 | 0.00554 | -0.0369 | 103.7545
3.5 | 0.5713 | 0.00696 | -0.0243 | 82.0833
4.5 | 0.6132 | 0.00927 | -0.009 | 66.1489
5 | 0.6534 | 0.01007 | -0.0049 | 64.8858
5.5 | 0.6911 | 0.01098 | -0.0004 | 62.9417
6 | 0.7252 | 0.01208 | 0.0047 | 60.0331
6.5 | 0.7698 | 0.01293 | 0.008 | 59.536
7 | 0.8175 | 0.01373 | 0.011 | 59.5412
7.5 | 0.8657 | 0.01459 | 0.014 | 59.3352
8.5 | 0.9614 | 0.01644 | 0.0205 | 58.4793
9 | 1.0084 | 0.01748 | 0.024 | 57.6888
9.5 | 1.0497 | 0.01883 | 0.0283 | 55.7461
10.5 | 1.1393 | 0.02154 | 0.0365 | 52.8923
11 | 1.1827 | 0.02313 | 0.041 | 51.1327
11.5 | 1.2219 | 0.02504 | 0.0461 | 48.7979
12 | 1.248 | 0.02777 | 0.0523 | 44.9406
12.5 | 1.2494 | 0.03206 | 0.0597 | 38.9707
13 | 1.2249 | 0.0383 | 0.0669 | 31.9817
13.5 | 1.1919 | 0.04596 | 0.0718 | 25.9334
14 | 1.1546 | 0.055 | 0.0739 | 20.9927
14.5 | 1.1139 | 0.0657 | 0.0728 | 16.9543
15 | 1.0766 | 0.07744 | 0.0688 | 13.9024
15.5 | 1.0456 | 0.08978 | 0.0626 | 11.6462
16 | 1.0166 | 0.10318 | 0.0545 | 9.8527
16.5 | 0.9932 | 0.11664 | 0.0456 | 8.5151
17 | 0.9725 | 0.13007 | 0.0369 | 7.4767
17.5 | 0.9545 | 0.14284 | 0.0289 | 6.6823

## 121. Re 14M Mach 0.00 (1)
BIGFOIL.COM POLAR EXPORT
NACA67-415 a=0.5
NACA67-415 a=0.5 |  |  |  | Cl Max: | 1.432 | at alpha= | 12.5 | deg
JavaFoil+Calcfoil stall+Eppler ext transition |  |  |  | L/D Max: | 115.209 | at alpha= | 7.5 | deg
Re: | 14000000 |  |  | Cd Min: | 0.00519 | at alpha= | -1 | deg
Mach: | 0 |  |  | Cl=0 at alpha= | -2.6639 | deg
|  |  |  | @ Cl=0.1, Cd= | 0.0058416
|  |  |  | @ Cl=0.4, Cd= | 0.0058228
|  |  |  | @ Cl=0.6, Cd= | 0.0057012
alpha (deg) | Cl | Cd | Cm | Cl/Cd
-18.5 | -0.696 | 0.13772 | -0.009 | -5.051
-18 | -0.716 | 0.12924 | -0.01 | -5.539
-17.5 | -0.734 | 0.12326 | -0.01 | -5.955
-17 | -0.75 | 0.11663 | -0.011 | -6.435
-16.5 | -0.764 | 0.10824 | -0.012 | -7.057
-16 | -0.773 | 0.10419 | -0.012 | -7.417
-15.5 | -0.784 | 0.09483 | -0.014 | -8.266
-15 | -0.794 | 0.08526 | -0.015 | -9.312
-14.5 | -0.799 | 0.07895 | -0.016 | -10.115
-14 | -0.806 | 0.06894 | -0.018 | -11.689
-13.5 | -0.921 | 0.01547 | -0.026 | -59.535
-13 | -0.914 | 0.01393 | -0.027 | -65.631
-12.5 | -0.91 | 0.01144 | -0.028 | -79.566
-12 | -0.893 | 0.0105 | -0.03 | -85.101
-11.5 | -0.871 | 0.00982 | -0.031 | -88.745
-11 | -0.844 | 0.00933 | -0.032 | -90.462
-10.5 | -0.814 | 0.00891 | -0.033 | -91.287
-10 | -0.779 | 0.00857 | -0.034 | -90.935
-9.5 | -0.741 | 0.00824 | -0.035 | -90.008
-9 | -0.7 | 0.00793 | -0.037 | -88.276
-8.5 | -0.656 | 0.00768 | -0.038 | -85.368
-8 | -0.609 | 0.00635 | -0.039 | -95.841
-7.5 | -0.558 | 0.00625 | -0.04 | -89.381
-7 | -0.506 | 0.00665 | -0.042 | -76.084
-6.5 | -0.452 | 0.00652 | -0.043 | -69.302
-6 | -0.396 | 0.00733 | -0.044 | -54.074
-5.5 | -0.339 | 0.00715 | -0.045 | -47.421
-5 | -0.281 | 0.00696 | -0.046 | -40.368
-4.5 | -0.222 | 0.00679 | -0.048 | -32.7
-4 | -0.162 | 0.00668 | -0.049 | -24.299
-3.5 | -0.102 | 0.00658 | -0.05 | -15.498
-3 | -0.041 | 0.00649 | -0.051 | -6.349
-2.5 | 0.02 | 0.00634 | -0.053 | 3.136
-2 | 0.081 | 0.00586 | -0.054 | 13.859
-1.5 | 0.143 | 0.0058 | -0.055 | 24.619
-1 | 0.205 | 0.00519 | -0.056 | 39.474
-0.5 | 0.266 | 0.00557 | -0.057 | 47.827
0 | 0.326 | 0.00573 | -0.059 | 56.943
0.5 | 0.387 | 0.00581 | -0.06 | 66.573
1 | 0.448 | 0.00587 | -0.061 | 76.339
1.5 | 0.508 | 0.00595 | -0.062 | 85.518
2 | 0.569 | 0.00551 | -0.063 | 103.212
2.5 | 0.629 | 0.00588 | -0.065 | 106.946
3 | 0.687 | 0.00626 | -0.066 | 109.621
3.5 | 0.745 | 0.00669 | -0.067 | 111.416
4 | 0.804 | 0.00724 | -0.068 | 111.024
4.5 | 0.862 | 0.00759 | -0.069 | 113.446
5 | 0.918 | 0.00838 | -0.07 | 109.526
5.5 | 0.974 | 0.00877 | -0.072 | 111.062
6 | 1.027 | 0.00909 | -0.073 | 112.982
6.5 | 1.079 | 0.00946 | -0.074 | 114.041
7 | 1.129 | 0.00981 | -0.075 | 115.092
7.5 | 1.177 | 0.01022 | -0.076 | 115.209
8 | 1.222 | 0.01086 | -0.077 | 112.6
8.5 | 1.265 | 0.01133 | -0.079 | 111.675
9 | 1.303 | 0.01184 | -0.08 | 110.016
9.5 | 1.336 | 0.01236 | -0.081 | 108.033
10 | 1.364 | 0.01295 | -0.082 | 105.318
10.5 | 1.388 | 0.0135 | -0.083 | 102.784
11 | 1.406 | 0.01412 | -0.084 | 99.638
11.5 | 1.42 | 0.01475 | -0.085 | 96.3
12 | 1.428 | 0.01548 | -0.086 | 92.288
12.5 | 1.432 | 0.01607 | -0.087 | 89.115
13 | 1.43 | 0.0169 | -0.088 | 84.61
13.5 | 1.423 | 0.01797 | -0.089 | 79.179
14 | 1.412 | 0.01887 | -0.09 | 74.817
14.5 | 1.395 | 0.02013 | -0.091 | 69.337
15 | 1.37 | 0.0215 | -0.092 | 63.721
15.5 | 1.34 | 0.02281 | -0.093 | 58.714
16 | 1.305 | 0.02431 | -0.094 | 53.692
16.5 | 1.267 | 0.02636 | -0.094 | 48.049
17 | 1.227 | 0.02819 | -0.095 | 43.525
17.5 | 1.184 | 0.03092 | -0.096 | 38.292

## 122. Re 14M Mach 0.00 (2)
BIGFOIL.COM POLAR EXPORT
NACA67-415 a=0.5
NACA67-415 a=0.5 |  |  |  | Cl Max: | 1.725 | at alpha= | 20 | deg
XFOIL ncrit=9 |  |  |  | L/D Max: | 127.486 | at alpha= | 1.5 | deg
Re: | 14000000 |  |  | Cd Min: | 0.04149 | at alpha= | 20 | deg
Mach: | 0 |  |  | Cl=0 at alpha= | -3.1588 | deg
|  |  |  | @ Cl=0.1, Cd= | 0.0047076
|  |  |  | @ Cl=0.4, Cd= | 0.0044602
|  |  |  | @ Cl=0.6, Cd= | 0.0064001
alpha (deg) | Cl | Cd | Cm | Cl/Cd
-20 | -1.4922 | 0.02052 | -0.1073 | -72.7193
-19.5 | -1.4686 | 0.01928 | -0.1044 | -76.1722
-19 | -1.4439 | 0.01814 | -0.1014 | -79.5976
-18.5 | -1.4184 | 0.01705 | -0.0982 | -83.1906
-18 | -1.3941 | 0.01588 | -0.0947 | -87.7897
-17.5 | -1.3625 | 0.01502 | -0.0921 | -90.7124
-17 | -1.3296 | 0.01422 | -0.0895 | -93.5021
-16.5 | -1.2943 | 0.01355 | -0.087 | -95.5203
-16 | -1.2567 | 0.01294 | -0.0849 | -97.1175
-15.5 | -1.2185 | 0.01239 | -0.0827 | -98.3454
-15 | -1.1784 | 0.01188 | -0.0808 | -99.1919
-14 | -1.0967 | 0.01087 | -0.077 | -100.8924
-13.5 | -1.0552 | 0.01031 | -0.0751 | -102.3472
-13 | -1.0118 | 0.00989 | -0.0735 | -102.3054
-12.5 | -0.9684 | 0.00943 | -0.0718 | -102.6935
-12 | -0.9239 | 0.00908 | -0.0702 | -101.7511
-11.5 | -0.8794 | 0.00875 | -0.0686 | -100.5029
-10 | -0.7342 | 0.00789 | -0.066 | -93.0545
-9.5 | -0.6838 | 0.00754 | -0.0654 | -90.6897
-9 | -0.6325 | 0.00723 | -0.0651 | -87.4827
-8.5 | -0.5803 | 0.00696 | -0.0649 | -83.3764
-8 | -0.5274 | 0.00672 | -0.0649 | -78.4821
-7.5 | -0.4741 | 0.0065 | -0.0649 | -72.9385
-7 | -0.4202 | 0.00631 | -0.065 | -66.5927
-6.5 | -0.3668 | 0.00608 | -0.065 | -60.3289
-6 | -0.313 | 0.00588 | -0.0651 | -53.2313
-5.5 | -0.2587 | 0.00569 | -0.0653 | -45.4657
-5 | -0.2034 | 0.00552 | -0.0657 | -36.8478
-4.5 | -0.1485 | 0.00533 | -0.066 | -27.8612
-4 | -0.093 | 0.00517 | -0.0664 | -17.9884
-3.5 | -0.0378 | 0.00501 | -0.0668 | -7.5449
-3 | 0.0176 | 0.00487 | -0.0672 | 3.614
-2.5 | 0.0738 | 0.00475 | -0.0678 | 15.5368
-2 | 0.1294 | 0.00466 | -0.0682 | 27.7682
-1.5 | 0.1844 | 0.00459 | -0.0686 | 40.1743
-1 | 0.237 | 0.00454 | -0.0684 | 52.2026
-0.5 | 0.2873 | 0.00453 | -0.0678 | 63.4216
0 | 0.3369 | 0.00444 | -0.0671 | 75.8784
1 | 0.4308 | 0.00447 | -0.0646 | 96.3758
1.5 | 0.4615 | 0.00362 | -0.0603 | 127.4862
2 | 0.5006 | 0.00403 | -0.0573 | 124.2184
2.5 | 0.5116 | 0.00483 | -0.0484 | 105.9213
3 | 0.5298 | 0.00539 | -0.0409 | 98.2931
3.5 | 0.5636 | 0.0058 | -0.037 | 97.1724
4 | 0.5955 | 0.00632 | -0.0328 | 94.2247
4.5 | 0.6281 | 0.0069 | -0.0288 | 91.029
5 | 0.669 | 0.00727 | -0.0266 | 92.022
5.5 | 0.7026 | 0.00787 | -0.023 | 89.2757
6 | 0.7403 | 0.0084 | -0.0203 | 88.131
6.5 | 0.7796 | 0.00888 | -0.018 | 87.7928
7 | 0.8226 | 0.00929 | -0.0164 | 88.5468
7.5 | 0.8644 | 0.00973 | -0.0147 | 88.8386
8 | 0.9047 | 0.01023 | -0.0128 | 88.436
8.5 | 0.947 | 0.01067 | -0.0112 | 88.7535
9 | 0.986 | 0.0112 | -0.0092 | 88.0357
9.5 | 1.0257 | 0.01176 | -0.0074 | 87.2194
10 | 1.062 | 0.01245 | -0.005 | 85.3012
10.5 | 1.0993 | 0.0131 | -0.003 | 83.916
11 | 1.1362 | 0.01382 | -0.0009 | 82.2142
11.5 | 1.172 | 0.01455 | 0.0012 | 80.5498
12 | 1.2086 | 0.01531 | 0.0032 | 78.9419
12.5 | 1.2421 | 0.01619 | 0.0055 | 76.7202
13 | 1.278 | 0.01702 | 0.0073 | 75.0881
13.5 | 1.3117 | 0.01794 | 0.0093 | 73.1159
14 | 1.3456 | 0.01887 | 0.0112 | 71.309
14.5 | 1.3778 | 0.01993 | 0.0133 | 69.132
15 | 1.4057 | 0.02122 | 0.0158 | 66.2441
15.5 | 1.4355 | 0.02241 | 0.0179 | 64.0562
16 | 1.4636 | 0.02371 | 0.0202 | 61.7292
16.5 | 1.4891 | 0.02507 | 0.0227 | 59.3977
17 | 1.5444 | 0.02686 | 0.0183 | 57.4981
17.5 | 1.5949 | 0.02905 | 0.0143 | 54.9019
18 | 1.6406 | 0.0315 | 0.0109 | 52.0825
19.5 | 1.708 | 0.03879 | 0.0145 | 44.032
20 | 1.725 | 0.04149 | 0.016 | 41.5763

## 123. Re 14M Mach 0.10 (1)
BIGFOIL.COM POLAR EXPORT
NACA67-415 a=0.5
NACA67-415 a=0.5 |  |  |  | Cl Max: | 1.421 | at alpha= | 12 | deg
JavaFoil+Calcfoil stall+Eppler ext transition |  |  |  | L/D Max: | 114.635 | at alpha= | 7.5 | deg
Re: | 14000000 |  |  | Cd Min: | 0.00524 | at alpha= | -1 | deg
Mach: | 0.1 |  |  | Cl=0 at alpha= | -2.6639 | deg
|  |  |  | @ Cl=0.1, Cd= | 0.0058787
|  |  |  | @ Cl=0.4, Cd= | 0.005819
|  |  |  | @ Cl=0.6, Cd= | 0.0057127
alpha (deg) | Cl | Cd | Cm | Cl/Cd
-17.5 | -0.695 | 0.12602 | -0.01 | -5.518
-17 | -0.715 | 0.11936 | -0.011 | -5.992
-16.5 | -0.731 | 0.11285 | -0.011 | -6.475
-16 | -0.745 | 0.10482 | -0.012 | -7.111
-15.5 | -0.758 | 0.09775 | -0.013 | -7.754
-15 | -0.77 | 0.08873 | -0.015 | -8.678
-14.5 | -0.774 | 0.0854 | -0.015 | -9.065
-14 | -0.784 | 0.07476 | -0.017 | -10.48
-13.5 | -0.795 | 0.06011 | -0.02 | -13.233
-13 | -0.828 | 0.0352 | -0.024 | -23.528
-12.5 | -0.899 | 0.01175 | -0.028 | -76.54
-12 | -0.886 | 0.01069 | -0.03 | -82.845
-11.5 | -0.866 | 0.00993 | -0.031 | -87.148
-11 | -0.841 | 0.00944 | -0.032 | -89.036
-10.5 | -0.811 | 0.0091 | -0.033 | -89.171
-10 | -0.778 | 0.00866 | -0.034 | -89.924
-9.5 | -0.741 | 0.00832 | -0.036 | -89.087
-9 | -0.701 | 0.00801 | -0.037 | -87.519
-8.5 | -0.657 | 0.00776 | -0.038 | -84.681
-8 | -0.61 | 0.00638 | -0.039 | -95.626
-7.5 | -0.56 | 0.00628 | -0.04 | -89.183
-7 | -0.507 | 0.00668 | -0.042 | -75.998
-6.5 | -0.453 | 0.00655 | -0.043 | -69.241
-6 | -0.398 | 0.00642 | -0.044 | -61.94
-5.5 | -0.341 | 0.00712 | -0.045 | -47.824
-5 | -0.282 | 0.00692 | -0.047 | -40.786
-4.5 | -0.223 | 0.00688 | -0.048 | -32.425
-4 | -0.163 | 0.00669 | -0.049 | -24.379
-3.5 | -0.102 | 0.00659 | -0.05 | -15.56
-3 | -0.041 | 0.00645 | -0.052 | -6.417
-2.5 | 0.02 | 0.006 | -0.053 | 3.334
-2 | 0.082 | 0.00592 | -0.054 | 13.801
-1.5 | 0.143 | 0.00578 | -0.055 | 24.841
-1 | 0.206 | 0.00524 | -0.056 | 39.255
-0.5 | 0.268 | 0.00562 | -0.058 | 47.596
0 | 0.328 | 0.00572 | -0.059 | 57.348
0.5 | 0.389 | 0.00581 | -0.06 | 66.954
1 | 0.45 | 0.00586 | -0.061 | 76.852
1.5 | 0.511 | 0.00598 | -0.062 | 85.467
2 | 0.572 | 0.00554 | -0.064 | 103.211
2.5 | 0.632 | 0.00591 | -0.065 | 106.923
3 | 0.69 | 0.0063 | -0.066 | 109.564
3.5 | 0.749 | 0.00673 | -0.067 | 111.278
4 | 0.808 | 0.00727 | -0.068 | 111.138
4.5 | 0.866 | 0.00764 | -0.07 | 113.226
5 | 0.923 | 0.00843 | -0.071 | 109.39
5.5 | 0.978 | 0.00881 | -0.072 | 110.974
6 | 1.032 | 0.00919 | -0.073 | 112.298
6.5 | 1.084 | 0.00953 | -0.074 | 113.67
7 | 1.134 | 0.0099 | -0.075 | 114.488
7.5 | 1.182 | 0.01031 | -0.077 | 114.635
8 | 1.227 | 0.01097 | -0.078 | 111.856
8.5 | 1.269 | 0.01143 | -0.079 | 111.044
9 | 1.306 | 0.01193 | -0.08 | 109.481
9.5 | 1.338 | 0.0125 | -0.081 | 107.045
10 | 1.365 | 0.01309 | -0.082 | 104.298
10.5 | 1.387 | 0.01365 | -0.083 | 101.606
11 | 1.404 | 0.01431 | -0.085 | 98.093
11.5 | 1.415 | 0.01501 | -0.086 | 94.28
12 | 1.421 | 0.01569 | -0.087 | 90.546
12.5 | 1.421 | 0.01645 | -0.088 | 86.412
13 | 1.416 | 0.0173 | -0.089 | 81.849
13.5 | 1.405 | 0.01829 | -0.09 | 76.809
14 | 1.389 | 0.01947 | -0.091 | 71.32
14.5 | 1.368 | 0.0206 | -0.092 | 66.419
15 | 1.338 | 0.02198 | -0.092 | 60.872
15.5 | 1.301 | 0.02368 | -0.093 | 54.962
16 | 1.261 | 0.02556 | -0.094 | 49.32
16.5 | 1.215 | 0.0281 | -0.094 | 43.244
17 | 1.17 | 0.03012 | -0.095 | 38.859

## 124. Re 14M Mach 0.10 (2)
BIGFOIL.COM POLAR EXPORT
NACA67-415 a=0.5
NACA67-415 a=0.5 |  |  |  | Cl Max: | 1.7237 | at alpha= | 20 | deg
XFOIL ncrit=9 |  |  |  | L/D Max: | 128.944 | at alpha= | 1.5 | deg
Re: | 14000000 |  |  | Cd Min: | 0.04344 | at alpha= | 20 | deg
Mach: | 0.1 |  |  | Cl=0 at alpha= | -3.167 | deg
|  |  |  | @ Cl=0.1, Cd= | 0.0047155
|  |  |  | @ Cl=0.4, Cd= | 0.0040321
|  |  |  | @ Cl=0.6, Cd= | 0.0064715
alpha (deg) | Cl | Cd | Cm | Cl/Cd
-20 | -1.4903 | 0.0219 | -0.1143 | -68.0502
-19.5 | -1.4698 | 0.02041 | -0.1109 | -72.0137
-19 | -1.4456 | 0.01915 | -0.1077 | -75.4883
-18.5 | -1.4196 | 0.018 | -0.1045 | -78.8667
-18 | -1.3954 | 0.01676 | -0.1008 | -83.2578
-17.5 | -1.3662 | 0.01575 | -0.0975 | -86.7429
-17 | -1.3361 | 0.01476 | -0.0942 | -90.5217
-16.5 | -1.3008 | 0.014 | -0.0915 | -92.9143
-16 | -1.2644 | 0.0133 | -0.0889 | -95.0677
-15.5 | -1.2259 | 0.0127 | -0.0865 | -96.5276
-15 | -1.1856 | 0.01215 | -0.0843 | -97.5802
-14.5 | -1.1448 | 0.01162 | -0.0821 | -98.5198
-14 | -1.1024 | 0.01112 | -0.0802 | -99.1367
-13.5 | -1.0608 | 0.01053 | -0.078 | -100.7407
-13 | -1.0167 | 0.01008 | -0.0763 | -100.8631
-12.5 | -0.9731 | 0.00957 | -0.0744 | -101.6823
-12 | -0.9279 | 0.00918 | -0.0727 | -101.0784
-11.5 | -0.8825 | 0.00883 | -0.071 | -99.9434
-11 | -0.837 | 0.00853 | -0.0693 | -98.1243
-10.5 | -0.7884 | 0.00826 | -0.0682 | -95.4479
-10 | -0.7377 | 0.00797 | -0.0675 | -92.5596
-9.5 | -0.687 | 0.00761 | -0.0669 | -90.276
-9 | -0.6353 | 0.00729 | -0.0664 | -87.1468
-8.5 | -0.5828 | 0.007 | -0.0661 | -83.2571
-8 | -0.5296 | 0.00675 | -0.066 | -78.4593
-7.5 | -0.476 | 0.00652 | -0.0659 | -73.0061
-7 | -0.4217 | 0.00633 | -0.066 | -66.6193
-6.5 | -0.3679 | 0.00611 | -0.0659 | -60.2128
-6 | -0.3137 | 0.0059 | -0.066 | -53.1695
-5.5 | -0.2592 | 0.0057 | -0.0661 | -45.4737
-5 | -0.2036 | 0.00553 | -0.0664 | -36.8174
-4.5 | -0.1483 | 0.00534 | -0.0667 | -27.7715
-4 | -0.0926 | 0.00517 | -0.0671 | -17.911
-3.5 | -0.0371 | 0.00501 | -0.0674 | -7.4052
-3 | 0.0186 | 0.00488 | -0.0678 | 3.8115
-2.5 | 0.0751 | 0.00476 | -0.0684 | 15.7773
-2 | 0.131 | 0.00466 | -0.0688 | 28.1116
-1.5 | 0.1863 | 0.00459 | -0.0691 | 40.5882
-1 | 0.2393 | 0.00453 | -0.069 | 52.8256
-0.5 | 0.2895 | 0.00453 | -0.0683 | 63.9073
0 | 0.3394 | 0.00444 | -0.0676 | 76.4414
1.5 | 0.4642 | 0.0036 | -0.0606 | 128.9444
2 | 0.5029 | 0.00403 | -0.0575 | 124.7891
2.5 | 0.511 | 0.00481 | -0.0478 | 106.237
3 | 0.5291 | 0.00541 | -0.0403 | 97.8004
3.5 | 0.5628 | 0.00583 | -0.0363 | 96.5352
4 | 0.5945 | 0.00637 | -0.032 | 93.3281
4.5 | 0.627 | 0.00697 | -0.028 | 89.957
5 | 0.6689 | 0.00733 | -0.0259 | 91.2551
5.5 | 0.7022 | 0.00794 | -0.0222 | 88.4383
6 | 0.7397 | 0.00849 | -0.0194 | 87.126
6.5 | 0.7795 | 0.00898 | -0.0171 | 86.804
7 | 0.823 | 0.00939 | -0.0156 | 87.6464
7.5 | 0.864 | 0.00986 | -0.0136 | 87.6268
8 | 0.9055 | 0.01036 | -0.0118 | 87.4035
8.5 | 0.9469 | 0.01083 | -0.01 | 87.4331
9 | 0.9869 | 0.01136 | -0.0081 | 86.875
9.5 | 1.0272 | 0.01193 | -0.0062 | 86.1023
10 | 1.0625 | 0.01266 | -0.0037 | 83.9258
10.5 | 1.1013 | 0.01329 | -0.0017 | 82.8668
11 | 1.1365 | 0.0141 | 0.0007 | 80.6028
11.5 | 1.1745 | 0.01478 | 0.0026 | 79.4655
12 | 1.2092 | 0.01565 | 0.005 | 77.2652
12.5 | 1.2446 | 0.0165 | 0.0071 | 75.4303
13 | 1.2806 | 0.01735 | 0.009 | 73.8098
13.5 | 1.3143 | 0.01832 | 0.0112 | 71.7413
14 | 1.3493 | 0.01926 | 0.0131 | 70.0571
14.5 | 1.3794 | 0.02046 | 0.0155 | 67.4194
15 | 1.4091 | 0.02172 | 0.0179 | 64.8757
15.5 | 1.4381 | 0.02301 | 0.0203 | 62.4989
16 | 1.4665 | 0.02437 | 0.0226 | 60.1764
16.5 | 1.4935 | 0.02578 | 0.025 | 57.9325
17 | 1.5465 | 0.02786 | 0.0209 | 55.5097
17.5 | 1.5968 | 0.03017 | 0.017 | 52.9267
18 | 1.6422 | 0.03278 | 0.0137 | 50.0976
18.5 | 1.6566 | 0.035 | 0.0172 | 47.3314
19 | 1.6924 | 0.03762 | 0.0157 | 44.9867
19.5 | 1.7073 | 0.04055 | 0.0177 | 42.1036
20 | 1.7237 | 0.04344 | 0.0193 | 39.68

## 125. Re 14M Mach 0.25 (1)
BIGFOIL.COM POLAR EXPORT
NACA67-415 a=0.5
NACA67-415 a=0.5 |  |  |  | Cl Max: | 1.374 | at alpha= | 11 | deg
JavaFoil+Calcfoil stall+Eppler ext transition |  |  |  | L/D Max: | 112.104 | at alpha= | 7 | deg
Re: | 14000000 |  |  | Cd Min: | 0.00565 | at alpha= | -0.5 | deg
Mach: | 0.25 |  |  | Cl=0 at alpha= | -2.6641 | deg
|  |  |  | @ Cl=0.1, Cd= | 0.005854
|  |  |  | @ Cl=0.4, Cd= | 0.0059109
|  |  |  | @ Cl=0.6, Cd= | 0.0057676
alpha (deg) | Cl | Cd | Cm | Cl/Cd
-16.5 | -0.449 | 0.13552 | -0.01 | -3.315
-16 | -0.497 | 0.12273 | -0.011 | -4.046
-15.5 | -0.54 | 0.11391 | -0.012 | -4.74
-15 | -0.579 | 0.10627 | -0.012 | -5.446
-14.5 | -0.612 | 0.10083 | -0.013 | -6.074
-14 | -0.641 | 0.09353 | -0.014 | -6.853
-13.5 | -0.661 | 0.08594 | -0.015 | -7.692
-13 | -0.676 | 0.07693 | -0.017 | -8.79
-12.5 | -0.675 | 0.07969 | -0.016 | -8.476
-12 | -0.697 | 0.05824 | -0.022 | -11.964
-11.5 | -0.809 | 0.01227 | -0.031 | -65.939
-11 | -0.805 | 0.01042 | -0.033 | -77.258
-10.5 | -0.789 | 0.00962 | -0.034 | -81.979
-10 | -0.765 | 0.00914 | -0.035 | -83.693
-9.5 | -0.735 | 0.00875 | -0.037 | -84.027
-9 | -0.7 | 0.00839 | -0.038 | -83.482
-8.5 | -0.661 | 0.008 | -0.039 | -82.629
-8 | -0.617 | 0.00781 | -0.04 | -78.931
-7.5 | -0.568 | 0.00765 | -0.042 | -74.244
-7 | -0.516 | 0.00628 | -0.043 | -82.093
-6.5 | -0.462 | 0.00614 | -0.044 | -75.174
-6 | -0.406 | 0.00655 | -0.045 | -61.977
-5.5 | -0.348 | 0.00647 | -0.047 | -53.777
-5 | -0.289 | 0.00633 | -0.048 | -45.619
-4.5 | -0.229 | 0.007 | -0.049 | -32.651
-4 | -0.167 | 0.00694 | -0.051 | -24.112
-3.5 | -0.105 | 0.00674 | -0.052 | -15.611
-3 | -0.043 | 0.00625 | -0.053 | -6.81
-2.5 | 0.021 | 0.00607 | -0.054 | 3.382
-2 | 0.084 | 0.00576 | -0.055 | 14.57
-1.5 | 0.147 | 0.00613 | -0.057 | 24.029
-1 | 0.212 | 0.00588 | -0.058 | 35.975
-0.5 | 0.275 | 0.00565 | -0.059 | 48.723
0 | 0.337 | 0.0058 | -0.06 | 58.014
0.5 | 0.399 | 0.00591 | -0.062 | 67.541
1 | 0.462 | 0.00597 | -0.063 | 77.401
1.5 | 0.525 | 0.00608 | -0.064 | 86.214
2 | 0.587 | 0.00569 | -0.065 | 103.227
2.5 | 0.649 | 0.00606 | -0.067 | 107.044
3 | 0.708 | 0.00649 | -0.068 | 109.084
3.5 | 0.768 | 0.00697 | -0.069 | 110.3
4 | 0.828 | 0.00754 | -0.07 | 109.864
4.5 | 0.888 | 0.00825 | -0.071 | 107.628
5 | 0.946 | 0.0088 | -0.073 | 107.446
5.5 | 1.002 | 0.00915 | -0.074 | 109.561
6 | 1.056 | 0.00954 | -0.075 | 110.75
6.5 | 1.109 | 0.00993 | -0.076 | 111.676
7 | 1.158 | 0.01033 | -0.077 | 112.104
7.5 | 1.205 | 0.01085 | -0.079 | 111.047
8 | 1.248 | 0.01154 | -0.08 | 108.181
8.5 | 1.287 | 0.01206 | -0.081 | 106.756
9 | 1.32 | 0.01263 | -0.082 | 104.506
9.5 | 1.345 | 0.01325 | -0.083 | 101.497
10 | 1.362 | 0.01395 | -0.084 | 97.652
10.5 | 1.372 | 0.01465 | -0.086 | 93.664
11 | 1.374 | 0.01544 | -0.087 | 88.982
11.5 | 1.367 | 0.01634 | -0.088 | 83.676
12 | 1.351 | 0.01722 | -0.089 | 78.482
12.5 | 1.325 | 0.01842 | -0.09 | 71.944
13 | 1.29 | 0.01961 | -0.091 | 65.811
13.5 | 1.246 | 0.02124 | -0.092 | 58.656
14 | 1.192 | 0.02296 | -0.093 | 51.935
14.5 | 1.129 | 0.02542 | -0.093 | 44.41
15 | 1.05 | 0.02846 | -0.094 | 36.893
15.5 | 0.867 | 0.07484 | -0.078 | 11.588
16 | 0.756 | 0.10586 | -0.065 | 7.144

## 126. Re 14M Mach 0.25 (2)
BIGFOIL.COM POLAR EXPORT
NACA67-415 a=0.5
NACA67-415 a=0.5 |  |  |  | Cl Max: | 1.6866 | at alpha= | 20 | deg
XFOIL ncrit=9 |  |  |  | L/D Max: | 132.925 | at alpha= | 1.5 | deg
Re: | 14000000 |  |  | Cd Min: | 0.05769 | at alpha= | 20 | deg
Mach: | 0.25 |  |  | Cl=0 at alpha= | -3.2143 | deg
|  |  |  | @ Cl=0.1, Cd= | 0.0047567
|  |  |  | @ Cl=0.4, Cd= | 0.0044251
|  |  |  | @ Cl=0.6, Cd= | 0.0068012
alpha (deg) | Cl | Cd | Cm | Cl/Cd
-20 | -1.3165 | 0.04248 | -0.1494 | -30.9911
-19.5 | -1.3517 | 0.035 | -0.1496 | -38.62
-19 | -1.3759 | 0.02971 | -0.1461 | -46.311
-18.5 | -1.3804 | 0.0262 | -0.1415 | -52.687
-18 | -1.376 | 0.02341 | -0.1362 | -58.7783
-17.5 | -1.3628 | 0.02119 | -0.1308 | -64.3134
-17 | -1.3426 | 0.01937 | -0.1255 | -69.3134
-16.5 | -1.3179 | 0.0178 | -0.1203 | -74.0393
-16 | -1.2909 | 0.01634 | -0.1151 | -79.0024
-15.5 | -1.258 | 0.01517 | -0.1103 | -82.9268
-15 | -1.2208 | 0.01418 | -0.106 | -86.0931
-14.5 | -1.1801 | 0.01333 | -0.1021 | -88.5296
-14 | -1.137 | 0.01258 | -0.0985 | -90.3816
-13.5 | -1.0928 | 0.01185 | -0.0951 | -92.2194
-13 | -1.0458 | 0.01127 | -0.0922 | -92.795
-12.5 | -1.0003 | 0.01053 | -0.0891 | -94.9953
-12 | -0.9523 | 0.00995 | -0.0865 | -95.7085
-11.5 | -0.9032 | 0.00945 | -0.084 | -95.5767
-11 | -0.8535 | 0.009 | -0.0818 | -94.8333
-10.5 | -0.8036 | 0.00862 | -0.0796 | -93.2251
-10 | -0.7538 | 0.00831 | -0.0774 | -90.71
-9.5 | -0.7034 | 0.00798 | -0.0754 | -88.1454
-9 | -0.6503 | 0.00758 | -0.0741 | -85.7916
-8.5 | -0.5958 | 0.00725 | -0.0732 | -82.1793
-8 | -0.5409 | 0.00693 | -0.0724 | -78.0519
-7.5 | -0.4855 | 0.00667 | -0.0718 | -72.7886
-7 | -0.4294 | 0.00645 | -0.0714 | -66.5736
-6.5 | -0.3732 | 0.00624 | -0.071 | -59.8077
-6 | -0.3174 | 0.00601 | -0.0707 | -52.812
-5.5 | -0.2612 | 0.00578 | -0.0705 | -45.1903
-5 | -0.2041 | 0.00559 | -0.0705 | -36.5116
-4.5 | -0.1469 | 0.0054 | -0.0707 | -27.2037
-4 | -0.0898 | 0.00522 | -0.0708 | -17.2031
-3.5 | -0.0328 | 0.00506 | -0.071 | -6.4822
-3 | 0.0246 | 0.00493 | -0.0712 | 4.9899
-2.5 | 0.0826 | 0.00479 | -0.0717 | 17.2443
-2 | 0.14 | 0.00468 | -0.072 | 29.9145
-1.5 | 0.1971 | 0.00459 | -0.0723 | 42.9412
-1 | 0.2518 | 0.00454 | -0.0722 | 55.4626
-0.5 | 0.3026 | 0.00452 | -0.0712 | 66.9469
0 | 0.3533 | 0.00443 | -0.0703 | 79.7517
1 | 0.449 | 0.00442 | -0.0673 | 101.5837
1.5 | 0.4772 | 0.00359 | -0.062 | 132.9248
2 | 0.5169 | 0.00396 | -0.0587 | 130.5303
2.5 | 0.5181 | 0.00468 | -0.0471 | 110.7051
3.5 | 0.5598 | 0.00603 | -0.0331 | 92.8358
4 | 0.5924 | 0.00662 | -0.0287 | 89.4864
4.5 | 0.6226 | 0.00734 | -0.0239 | 84.8229
5 | 0.666 | 0.00774 | -0.0218 | 86.0465
5.5 | 0.7 | 0.0084 | -0.0179 | 83.3333
6 | 0.7371 | 0.00903 | -0.0146 | 81.6279
6.5 | 0.7784 | 0.00956 | -0.0122 | 81.4226
7 | 0.8226 | 0.01003 | -0.0104 | 82.014
7.5 | 0.865 | 0.01056 | -0.0082 | 81.9129
8.5 | 0.9498 | 0.01168 | -0.004 | 81.3185
9 | 0.991 | 0.0123 | -0.0017 | 80.5691
9.5 | 1.0304 | 0.01302 | 0.0008 | 79.1398
10 | 1.0686 | 0.01383 | 0.0034 | 77.2668
10.5 | 1.1087 | 0.01456 | 0.0057 | 76.147
11 | 1.1457 | 0.01545 | 0.0084 | 74.1553
11.5 | 1.1857 | 0.01625 | 0.0107 | 72.9662
12 | 1.2193 | 0.01737 | 0.0138 | 70.1957
12.5 | 1.258 | 0.01829 | 0.0161 | 68.7808
13 | 1.2914 | 0.0195 | 0.019 | 66.2256
13.5 | 1.3294 | 0.02055 | 0.0213 | 64.691
14 | 1.3607 | 0.02193 | 0.0243 | 62.0474
14.5 | 1.3938 | 0.02331 | 0.0271 | 59.7941
15 | 1.4237 | 0.02491 | 0.03 | 57.1538
15.5 | 1.452 | 0.02662 | 0.033 | 54.5455
16 | 1.4772 | 0.02856 | 0.0362 | 51.7227
16.5 | 1.5078 | 0.03058 | 0.0381 | 49.3067
17 | 1.5581 | 0.03354 | 0.0349 | 46.455
17.5 | 1.6053 | 0.03676 | 0.0319 | 43.6697
18 | 1.646 | 0.04047 | 0.0294 | 40.6721
19.5 | 1.6772 | 0.0533 | 0.0349 | 31.4672
20 | 1.6866 | 0.05769 | 0.0363 | 29.2356

## 127. Re 14M Mach 0.50 (1)
BIGFOIL.COM POLAR EXPORT
NACA67-415 a=0.5
NACA67-415 a=0.5 |  |  |  | Cl Max: | 1.261 | at alpha= | 7.5 | deg
JavaFoil+Calcfoil stall+Eppler ext transition |  |  |  | L/D Max: | 106.61 | at alpha= | 3 | deg
Re: | 14000000 |  |  | Cd Min: | 0.00543 | at alpha= | -0.5 | deg
Mach: | 0.5 |  |  | Cl=0 at alpha= | -2.6643 | deg
|  |  |  | @ Cl=0.1, Cd= | 0.0056125
|  |  |  | @ Cl=0.4, Cd= | 0.0059343
|  |  |  | @ Cl=0.6, Cd= | 0.0065129
alpha (deg) | Cl | Cd | Cm | Cl/Cd
-20 | -0.967 | 0.16476 | -0.009 | -5.869
-19.5 | -0.939 | 0.16015 | -0.01 | -5.861
-19 | -0.911 | 0.15417 | -0.01 | -5.906
-18.5 | -0.887 | 0.13926 | -0.011 | -6.367
-18 | -0.859 | 0.13201 | -0.012 | -6.51
-17.5 | -0.83 | 0.1284 | -0.012 | -6.468
-17 | -0.802 | 0.12364 | -0.013 | -6.485
-16.5 | -0.775 | 0.1148 | -0.014 | -6.749
-16 | -0.747 | 0.10981 | -0.014 | -6.806
-15.5 | -0.718 | 0.11258 | -0.014 | -6.375
-15 | -0.691 | 0.10281 | -0.015 | -6.723
-14.5 | -0.663 | 0.09837 | -0.016 | -6.737
-14 | -0.637 | 0.08877 | -0.017 | -7.179
-13.5 | -0.613 | 0.07991 | -0.019 | -7.669
-13 | -0.588 | 0.07214 | -0.021 | -8.158
-12.5 | -0.6 | 0.03783 | -0.028 | -15.872
-12 | -0.522 | 0.08171 | -0.018 | -6.391
-11.5 | -0.496 | 0.0731 | -0.019 | -6.779
-11 | -0.469 | 0.06717 | -0.021 | -6.977
-10.5 | -0.445 | 0.05855 | -0.024 | -7.595
-10 | -0.491 | 0.01325 | -0.038 | -37.033
-9.5 | -0.382 | 0.06627 | -0.02 | -5.766
-9 | -0.355 | 0.05707 | -0.022 | -6.224
-8.5 | -0.33 | 0.04981 | -0.025 | -6.617
-8 | -0.362 | 0.01038 | -0.044 | -34.898
-7.5 | -0.513 | 0.00942 | -0.046 | -54.509
-7 | -0.511 | 0.00876 | -0.048 | -58.306
-6.5 | -0.477 | 0.00834 | -0.049 | -57.2
-6 | -0.43 | 0.00769 | -0.05 | -55.936
-5.5 | -0.375 | 0.00721 | -0.052 | -51.995
-5 | -0.315 | 0.00741 | -0.053 | -42.474
-4.5 | -0.251 | 0.00716 | -0.055 | -35.025
-4 | -0.184 | 0.007 | -0.056 | -26.329
-3.5 | -0.116 | 0.00681 | -0.057 | -17.098
-3 | -0.047 | 0.00573 | -0.059 | -8.237
-2.5 | 0.023 | 0.00568 | -0.06 | 4.022
-2 | 0.093 | 0.00558 | -0.062 | 16.749
-1.5 | 0.164 | 0.00591 | -0.063 | 27.806
-1 | 0.236 | 0.00586 | -0.064 | 40.288
-0.5 | 0.307 | 0.00543 | -0.066 | 56.53
0 | 0.375 | 0.00582 | -0.067 | 64.442
0.5 | 0.445 | 0.00614 | -0.069 | 72.377
1 | 0.514 | 0.00628 | -0.07 | 81.843
1.5 | 0.584 | 0.00657 | -0.071 | 88.896
2 | 0.654 | 0.00632 | -0.073 | 103.333
2.5 | 0.723 | 0.00683 | -0.074 | 105.788
3 | 0.787 | 0.00738 | -0.075 | 106.61
3.5 | 0.854 | 0.00806 | -0.077 | 105.93
4 | 0.919 | 0.00869 | -0.078 | 105.732
4.5 | 0.984 | 0.00974 | -0.08 | 100.988
5 | 1.046 | 0.01032 | -0.081 | 101.44
5.5 | 1.104 | 0.01083 | -0.082 | 101.927
6 | 1.157 | 0.01137 | -0.084 | 101.752
6.5 | 1.203 | 0.01198 | -0.085 | 100.432
7 | 1.239 | 0.01299 | -0.086 | 95.429
7.5 | 1.261 | 0.01383 | -0.087 | 91.121
8 | 1.257 | 0.01479 | -0.089 | 85.002
8.5 | 1.202 | 0.016 | -0.09 | 75.125
9 | 0.783 | 0.01738 | -0.091 | 45.054
9.5 | 0.814 | 0.01948 | -0.092 | 41.783
10 | 0.847 | 0.01947 | -0.094 | 43.488
10.5 | 0.873 | 0.0221 | -0.094 | 39.527
11 | 0.911 | 0.02032 | -0.096 | 44.858
11.5 | 0.942 | 0.02205 | -0.097 | 42.731
12 | 0.97 | 0.0247 | -0.098 | 39.256
12.5 | 0.854 | 0.07991 | -0.067 | 10.683

## 128. Re 14M Mach 0.50 (2)
BIGFOIL.COM POLAR EXPORT
NACA67-415 a=0.5
NACA67-415 a=0.5 |  |  |  | Cl Max: | 1.261 | at alpha= | 12.5 | deg
XFOIL ncrit=9 |  |  |  | L/D Max: | 563.968 | at alpha= | -0.5 | deg
Re: | 14000000 |  |  | Cd Min: | 0.14202 | at alpha= | 17.5 | deg
Mach: | 0.5 |  |  | Cl=0 at alpha= | -3.4073 | deg
|  |  |  | @ Cl=0.1, Cd= | 0.00069447
|  |  |  | @ Cl=0.4, Cd= | 0.0034255
|  |  |  | @ Cl=0.6, Cd= | 0.008734
alpha (deg) | Cl | Cd | Cm | Cl/Cd
-13.5 | -0.3153 | 0.083 | -0.1145 | -3.7988
-13 | -0.3308 | 0.07219 | -0.1213 | -4.5824
-12.5 | -0.3531 | 0.06058 | -0.1285 | -5.8287
-12 | -0.3735 | 0.04921 | -0.1356 | -7.5899
-11.5 | -0.3856 | 0.03604 | -0.1465 | -10.6992
-11 | -0.4142 | 0.02656 | -0.1523 | -15.5949
-10.5 | -0.4518 | 0.01991 | -0.1509 | -22.6921
-10 | -0.4969 | 0.0145 | -0.1447 | -34.269
-9.5 | -0.5411 | 0.01015 | -0.1347 | -53.3103
-9 | -0.5891 | 0.00627 | -0.1213 | -93.9553
-8.5 | -0.6129 | 0.00291 | -0.1093 | -210.6186
-8 | -0.5636 | 0.00158 | -0.1053 | -356.7089
-7.5 | -0.5026 | 0.00124 | -0.1018 | -405.3226
-7 | -0.4403 | 0.00108 | -0.0987 | -407.6852
-6.5 | -0.3779 | 0.00099 | -0.0961 | -381.7172
-6 | -0.3159 | 0.00092 | -0.0937 | -343.3696
-5.5 | -0.2557 | 0.00087 | -0.0914 | -293.908
-5 | -0.1975 | 0.00083 | -0.0889 | -237.9518
-4.5 | -0.1369 | 0.0008 | -0.0873 | -171.125
-4 | -0.0741 | 0.00077 | -0.0864 | -96.2338
-3.5 | -0.0117 | 0.00074 | -0.0856 | -15.8108
-3 | 0.0514 | 0.00071 | -0.0852 | 72.3944
-2.5 | 0.114 | 0.00069 | -0.0848 | 165.2174
-2 | 0.1772 | 0.00067 | -0.0847 | 264.4776
-1.5 | 0.2402 | 0.00065 | -0.0846 | 369.5385
-1 | 0.3006 | 0.00064 | -0.0841 | 469.6875
-0.5 | 0.3553 | 0.00063 | -0.0825 | 563.9683
0 | 0.4175 | 0.00452 | -0.0829 | 92.3673
0.5 | 0.4675 | 0.00445 | -0.0802 | 105.0562
1 | 0.5143 | 0.00433 | -0.0768 | 118.776
1.5 | 0.5304 | 0.00353 | -0.0672 | 150.255
2 | 0.5481 | 0.00387 | -0.0573 | 141.6279
2.5 | 0.5563 | 0.00464 | -0.0459 | 119.8922
3 | 0.56 | 0.00576 | -0.0341 | 97.2222
3.5 | 0.5609 | 0.00711 | -0.0224 | 78.8889
4.5 | 0.6117 | 0.00922 | -0.0087 | 66.3449
5 | 0.6551 | 0.00995 | -0.0051 | 65.8392
6 | 0.7312 | 0.01183 | 0.0038 | 61.809
6.5 | 0.776 | 0.01265 | 0.0072 | 61.3439
7 | 0.8248 | 0.01341 | 0.0101 | 61.5063
7.5 | 0.8731 | 0.01424 | 0.0131 | 61.3132
8 | 0.9219 | 0.0151 | 0.0162 | 61.053
8.5 | 0.9693 | 0.01608 | 0.0196 | 60.2799
9 | 1.0157 | 0.01714 | 0.0232 | 59.259
9.5 | 1.0589 | 0.01839 | 0.0274 | 57.5802
10 | 1.1041 | 0.01966 | 0.0315 | 56.1597
10.5 | 1.1499 | 0.02104 | 0.0356 | 54.653
11 | 1.1953 | 0.0225 | 0.04 | 53.1244
11.5 | 1.2336 | 0.02444 | 0.0452 | 50.4746
12 | 1.2602 | 0.02711 | 0.0516 | 46.4847
12.5 | 1.261 | 0.03137 | 0.0593 | 40.1976
13 | 1.234 | 0.03764 | 0.0668 | 32.7843
13.5 | 1.201 | 0.04522 | 0.0718 | 26.559
14 | 1.1637 | 0.05421 | 0.0741 | 21.4665
14.5 | 1.1228 | 0.06477 | 0.0734 | 17.3352
15 | 1.0838 | 0.07658 | 0.0695 | 14.1525
15.5 | 1.054 | 0.08877 | 0.0634 | 11.8734
16 | 1.0245 | 0.10212 | 0.0553 | 10.0323
16.5 | 0.9988 | 0.11578 | 0.0464 | 8.6267
17 | 0.9775 | 0.12928 | 0.0376 | 7.5611
17.5 | 0.9604 | 0.14202 | 0.0295 | 6.7624

## 129. Re 16M Mach 0.00 (1)
BIGFOIL.COM POLAR EXPORT
NACA67-415 a=0.5
NACA67-415 a=0.5 |  |  |  | Cl Max: | 1.432 | at alpha= | 12.5 | deg
JavaFoil+Calcfoil stall+Eppler ext transition |  |  |  | L/D Max: | 117.497 | at alpha= | 7 | deg
Re: | 16000000 |  |  | Cd Min: | 0.00526 | at alpha= | -1 | deg
Mach: | 0 |  |  | Cl=0 at alpha= | -2.6639 | deg
|  |  |  | @ Cl=0.1, Cd= | 0.0057586
|  |  |  | @ Cl=0.4, Cd= | 0.0060564
|  |  |  | @ Cl=0.6, Cd= | 0.0061512
alpha (deg) | Cl | Cd | Cm | Cl/Cd
-18 | -0.716 | 0.12929 | -0.01 | -5.536
-17.5 | -0.735 | 0.12181 | -0.01 | -6.031
-17 | -0.751 | 0.1153 | -0.011 | -6.514
-16.5 | -0.763 | 0.1092 | -0.012 | -6.989
-16 | -0.774 | 0.10265 | -0.013 | -7.538
-15.5 | -0.785 | 0.09316 | -0.014 | -8.429
-15 | -0.792 | 0.08666 | -0.015 | -9.143
-14.5 | -0.802 | 0.07605 | -0.017 | -10.547
-14 | -0.813 | 0.06391 | -0.019 | -12.718
-13.5 | -0.918 | 0.01589 | -0.025 | -57.809
-13 | -0.919 | 0.01304 | -0.027 | -70.449
-12.5 | -0.91 | 0.01129 | -0.028 | -80.578
-12 | -0.894 | 0.01022 | -0.03 | -87.444
-11.5 | -0.872 | 0.00963 | -0.031 | -90.478
-11 | -0.845 | 0.00911 | -0.032 | -92.781
-10.5 | -0.814 | 0.00874 | -0.033 | -93.125
-10 | -0.78 | 0.0084 | -0.034 | -92.837
-9.5 | -0.742 | 0.0081 | -0.035 | -91.585
-9 | -0.701 | 0.00782 | -0.037 | -89.565
-8.5 | -0.656 | 0.00648 | -0.038 | -101.301
-8 | -0.609 | 0.00633 | -0.039 | -96.272
-7.5 | -0.559 | 0.00673 | -0.04 | -83.038
-7 | -0.506 | 0.00659 | -0.042 | -76.808
-6.5 | -0.452 | 0.00734 | -0.043 | -61.633
-6 | -0.396 | 0.00723 | -0.044 | -54.824
-5.5 | -0.339 | 0.00706 | -0.045 | -48.058
-5 | -0.281 | 0.00695 | -0.046 | -40.414
-4.5 | -0.222 | 0.00671 | -0.048 | -33.077
-4 | -0.162 | 0.00661 | -0.049 | -24.565
-3.5 | -0.102 | 0.00646 | -0.05 | -15.779
-3 | -0.041 | 0.0064 | -0.051 | -6.438
-2.5 | 0.02 | 0.00625 | -0.053 | 3.182
-2 | 0.081 | 0.00578 | -0.054 | 14.049
-1.5 | 0.143 | 0.00571 | -0.055 | 24.997
-1 | 0.205 | 0.00526 | -0.056 | 38.946
-0.5 | 0.266 | 0.00601 | -0.057 | 44.316
0 | 0.326 | 0.00601 | -0.059 | 54.306
0.5 | 0.387 | 0.00605 | -0.06 | 63.994
1 | 0.448 | 0.00608 | -0.061 | 73.676
1.5 | 0.509 | 0.00633 | -0.062 | 80.329
2 | 0.569 | 0.00639 | -0.063 | 89.021
2.5 | 0.63 | 0.00592 | -0.065 | 106.367
3 | 0.687 | 0.0063 | -0.066 | 109.007
3.5 | 0.746 | 0.00675 | -0.067 | 110.482
4 | 0.804 | 0.00716 | -0.068 | 112.362
4.5 | 0.862 | 0.0078 | -0.069 | 110.532
5 | 0.919 | 0.00827 | -0.07 | 111.044
5.5 | 0.974 | 0.00858 | -0.072 | 113.534
6 | 1.028 | 0.0089 | -0.073 | 115.529
6.5 | 1.08 | 0.00926 | -0.074 | 116.639
7 | 1.13 | 0.00962 | -0.075 | 117.497
7.5 | 1.178 | 0.01003 | -0.076 | 117.377
8 | 1.223 | 0.01062 | -0.077 | 115.144
8.5 | 1.266 | 0.01109 | -0.079 | 114.145
9 | 1.304 | 0.01157 | -0.08 | 112.718
9.5 | 1.337 | 0.01208 | -0.081 | 110.6
10 | 1.365 | 0.01264 | -0.082 | 107.928
10.5 | 1.388 | 0.01321 | -0.083 | 105.074
11 | 1.407 | 0.01379 | -0.084 | 102.031
11.5 | 1.421 | 0.01446 | -0.085 | 98.271
12 | 1.429 | 0.0151 | -0.086 | 94.631
12.5 | 1.432 | 0.01579 | -0.087 | 90.708
13 | 1.431 | 0.01663 | -0.088 | 86.031
13.5 | 1.424 | 0.01753 | -0.089 | 81.234
14 | 1.412 | 0.01863 | -0.09 | 75.803
14.5 | 1.396 | 0.01962 | -0.091 | 71.182
15 | 1.371 | 0.02093 | -0.092 | 65.527
15.5 | 1.341 | 0.02222 | -0.093 | 60.351
16 | 1.306 | 0.02395 | -0.094 | 54.507
16.5 | 1.268 | 0.02578 | -0.094 | 49.173
17 | 1.228 | 0.0277 | -0.095 | 44.318
17.5 | 1.186 | 0.03001 | -0.096 | 39.507

## 130. Re 16M Mach 0.00 (2)
BIGFOIL.COM POLAR EXPORT
NACA67-415 a=0.5
NACA67-415 a=0.5 |  |  |  | Cl Max: | 1.7422 | at alpha= | 20 | deg
XFOIL ncrit=9 |  |  |  | L/D Max: | 116.54 | at alpha= | 2 | deg
Re: | 16000000 |  |  | Cd Min: | 0.04028 | at alpha= | 20 | deg
Mach: | 0 |  |  | Cl=0 at alpha= | -3.1452 | deg
|  |  |  | @ Cl=0.1, Cd= | 0.0046151
|  |  |  | @ Cl=0.4, Cd= | 0.0045938
|  |  |  | @ Cl=0.6, Cd= | 0.0062945
alpha (deg) | Cl | Cd | Cm | Cl/Cd
-20 | -1.5068 | 0.01977 | -0.1057 | -76.2165
-19.5 | -1.4824 | 0.01861 | -0.1028 | -79.6561
-19 | -1.4554 | 0.01758 | -0.1 | -82.7873
-18.5 | -1.4273 | 0.01663 | -0.0971 | -85.8268
-18 | -1.401 | 0.01554 | -0.0938 | -90.1544
-17.5 | -1.3701 | 0.01468 | -0.091 | -93.3311
-17 | -1.338 | 0.01384 | -0.0882 | -96.6763
-16.5 | -1.3026 | 0.01317 | -0.0858 | -98.9066
-16 | -1.2654 | 0.01257 | -0.0835 | -100.6683
-15.5 | -1.2264 | 0.01203 | -0.0815 | -101.9451
-15 | -1.1865 | 0.01154 | -0.0795 | -102.8163
-14.5 | -1.1451 | 0.01106 | -0.0777 | -103.5353
-14 | -1.1031 | 0.01061 | -0.0759 | -103.968
-13.5 | -1.0612 | 0.01008 | -0.074 | -105.2778
-13 | -1.0177 | 0.00968 | -0.0724 | -105.1343
-12.5 | -0.9752 | 0.00919 | -0.0706 | -106.1153
-12 | -0.931 | 0.00883 | -0.0689 | -105.436
-11.5 | -0.8867 | 0.00854 | -0.0672 | -103.829
-11 | -0.8394 | 0.00825 | -0.0661 | -101.7455
-10.5 | -0.7893 | 0.00799 | -0.0655 | -98.786
-10 | -0.7382 | 0.00772 | -0.0652 | -95.6218
-9.5 | -0.6875 | 0.00738 | -0.0647 | -93.1572
-9 | -0.636 | 0.00707 | -0.0644 | -89.9576
-8.5 | -0.5837 | 0.0068 | -0.0643 | -85.8382
-8 | -0.5309 | 0.00655 | -0.0642 | -81.0534
-7.5 | -0.4775 | 0.00634 | -0.0642 | -75.3155
-7 | -0.4235 | 0.00616 | -0.0644 | -68.75
-6.5 | -0.3695 | 0.00596 | -0.0645 | -61.9966
-6 | -0.3154 | 0.00576 | -0.0646 | -54.7569
-5.5 | -0.2609 | 0.00555 | -0.0649 | -47.009
-5 | -0.2055 | 0.00538 | -0.0653 | -38.197
-4.5 | -0.1503 | 0.00521 | -0.0656 | -28.8484
-4 | -0.0949 | 0.00505 | -0.066 | -18.7921
-3.5 | -0.0396 | 0.0049 | -0.0664 | -8.0816
-3 | 0.0162 | 0.00477 | -0.0669 | 3.3962
-2.5 | 0.0723 | 0.00466 | -0.0675 | 15.515
-2 | 0.1278 | 0.00457 | -0.0679 | 27.965
-1.5 | 0.182 | 0.00456 | -0.0681 | 39.9123
-0.5 | 0.2853 | 0.00457 | -0.0674 | 62.4289
0 | 0.3355 | 0.00449 | -0.0668 | 74.7216
0.5 | 0.3833 | 0.00453 | -0.0657 | 84.6137
1 | 0.4278 | 0.0047 | -0.064 | 91.0213
1.5 | 0.4673 | 0.00461 | -0.0613 | 101.3666
2 | 0.4918 | 0.00422 | -0.0555 | 116.5403
2.5 | 0.5018 | 0.00495 | -0.0463 | 101.3737
3 | 0.5276 | 0.00541 | -0.0405 | 97.5231
3.5 | 0.5644 | 0.00578 | -0.0372 | 97.6471
4 | 0.5971 | 0.00626 | -0.0331 | 95.3834
5 | 0.6728 | 0.00716 | -0.0273 | 93.9665
6 | 0.745 | 0.00824 | -0.0212 | 90.4126
6.5 | 0.786 | 0.00867 | -0.0192 | 90.6574
7 | 0.8275 | 0.0091 | -0.0173 | 90.9341
7.5 | 0.8713 | 0.00948 | -0.0159 | 91.9093
8 | 0.9106 | 0.01 | -0.0138 | 91.06
8.5 | 0.953 | 0.01044 | -0.0123 | 91.2835
9 | 0.9924 | 0.01097 | -0.0103 | 90.4649
9.5 | 1.0308 | 0.01154 | -0.0082 | 89.3241
10 | 1.0685 | 0.01219 | -0.0061 | 87.6538
10.5 | 1.1058 | 0.01283 | -0.004 | 86.1886
11 | 1.1432 | 0.0135 | -0.002 | 84.6815
11.5 | 1.1799 | 0.01422 | 0 | 82.9747
12 | 1.2149 | 0.015 | 0.0022 | 80.9933
12.5 | 1.2502 | 0.01582 | 0.0043 | 79.0265
13 | 1.2851 | 0.01665 | 0.0063 | 77.1832
13.5 | 1.3218 | 0.01745 | 0.0079 | 75.7479
14 | 1.3537 | 0.01844 | 0.0102 | 73.4111
14.5 | 1.387 | 0.01945 | 0.0121 | 71.3111
15 | 1.414 | 0.02076 | 0.0147 | 68.1118
15.5 | 1.4472 | 0.02181 | 0.0164 | 66.3549
16 | 1.4728 | 0.02322 | 0.019 | 63.4281
16.5 | 1.5027 | 0.02442 | 0.021 | 61.5356
17 | 1.5357 | 0.02607 | 0.0214 | 58.9068
17.5 | 1.5877 | 0.02815 | 0.0172 | 56.4014
18 | 1.6358 | 0.0305 | 0.0134 | 53.6328
18.5 | 1.6812 | 0.03294 | 0.01 | 51.0383
19.5 | 1.7228 | 0.03768 | 0.0132 | 45.7219
20 | 1.7422 | 0.04028 | 0.0145 | 43.2522

## 131. Re 16M Mach 0.10 (1)
BIGFOIL.COM POLAR EXPORT
NACA67-415 a=0.5
NACA67-415 a=0.5 |  |  |  | Cl Max: | 1.422 | at alpha= | 12 | deg
JavaFoil+Calcfoil stall+Eppler ext transition |  |  |  | L/D Max: | 117.086 | at alpha= | 7 | deg
Re: | 16000000 |  |  | Cd Min: | 0.00529 | at alpha= | -1 | deg
Mach: | 0.1 |  |  | Cl=0 at alpha= | -2.6639 | deg
|  |  |  | @ Cl=0.1, Cd= | 0.0057887
|  |  |  | @ Cl=0.4, Cd= | 0.0060608
|  |  |  | @ Cl=0.6, Cd= | 0.0062097
alpha (deg) | Cl | Cd | Cm | Cl/Cd
-17.5 | -0.696 | 0.12483 | -0.01 | -5.575
-17 | -0.716 | 0.1179 | -0.011 | -6.07
-16.5 | -0.731 | 0.11148 | -0.012 | -6.56
-16 | -0.745 | 0.10556 | -0.012 | -7.057
-15.5 | -0.759 | 0.09631 | -0.014 | -7.881
-15 | -0.769 | 0.08983 | -0.015 | -8.559
-14.5 | -0.776 | 0.08387 | -0.016 | -9.248
-14 | -0.781 | 0.0767 | -0.017 | -10.184
-13.5 | -0.809 | 0.05169 | -0.021 | -15.647
-13 | -0.898 | 0.01471 | -0.027 | -61.039
-12.5 | -0.901 | 0.01136 | -0.028 | -79.305
-12 | -0.885 | 0.01069 | -0.03 | -82.802
-11.5 | -0.866 | 0.00977 | -0.031 | -88.634
-11 | -0.841 | 0.00921 | -0.032 | -91.308
-10.5 | -0.812 | 0.00889 | -0.033 | -91.294
-10 | -0.779 | 0.00848 | -0.034 | -91.791
-9.5 | -0.742 | 0.00818 | -0.036 | -90.647
-9 | -0.701 | 0.00792 | -0.037 | -88.51
-8.5 | -0.658 | 0.00651 | -0.038 | -101
-8 | -0.611 | 0.00636 | -0.039 | -96.059
-7.5 | -0.56 | 0.00677 | -0.041 | -82.723
-7 | -0.508 | 0.00663 | -0.042 | -76.614
-6.5 | -0.454 | 0.00742 | -0.043 | -61.213
-6 | -0.398 | 0.00724 | -0.044 | -54.955
-5.5 | -0.341 | 0.00714 | -0.045 | -47.734
-5 | -0.282 | 0.00692 | -0.047 | -40.791
-4.5 | -0.223 | 0.00676 | -0.048 | -32.997
-4 | -0.163 | 0.00657 | -0.049 | -24.817
-3.5 | -0.102 | 0.00647 | -0.05 | -15.844
-3 | -0.041 | 0.00636 | -0.052 | -6.51
-2.5 | 0.02 | 0.00633 | -0.053 | 3.161
-2 | 0.082 | 0.00583 | -0.054 | 14.014
-1.5 | 0.143 | 0.00569 | -0.055 | 25.227
-1 | 0.206 | 0.00529 | -0.056 | 38.886
-0.5 | 0.268 | 0.00599 | -0.058 | 44.657
0 | 0.328 | 0.006 | -0.059 | 54.631
0.5 | 0.389 | 0.00605 | -0.06 | 64.332
1 | 0.45 | 0.00611 | -0.061 | 73.656
1.5 | 0.511 | 0.00632 | -0.062 | 80.853
2 | 0.572 | 0.00643 | -0.064 | 88.959
2.5 | 0.633 | 0.00595 | -0.065 | 106.351
3 | 0.69 | 0.00631 | -0.066 | 109.29
3.5 | 0.749 | 0.00678 | -0.067 | 110.557
4 | 0.808 | 0.0072 | -0.068 | 112.188
4.5 | 0.866 | 0.00783 | -0.07 | 110.552
5 | 0.923 | 0.00832 | -0.071 | 111.013
5.5 | 0.978 | 0.00862 | -0.072 | 113.451
6 | 1.032 | 0.00899 | -0.073 | 114.864
6.5 | 1.084 | 0.00933 | -0.074 | 116.262
7 | 1.134 | 0.00969 | -0.076 | 117.086
7.5 | 1.182 | 0.0101 | -0.077 | 117.04
8 | 1.227 | 0.01073 | -0.078 | 114.388
8.5 | 1.269 | 0.0112 | -0.079 | 113.307
9 | 1.307 | 0.01164 | -0.08 | 112.249
9.5 | 1.339 | 0.0122 | -0.081 | 109.7
10 | 1.366 | 0.01279 | -0.082 | 106.773
10.5 | 1.388 | 0.01338 | -0.083 | 103.728
11 | 1.404 | 0.01396 | -0.085 | 100.573
11.5 | 1.416 | 0.01464 | -0.086 | 96.693
12 | 1.422 | 0.01533 | -0.087 | 92.745
12.5 | 1.422 | 0.01604 | -0.088 | 88.608
13 | 1.417 | 0.01687 | -0.089 | 83.96
13.5 | 1.406 | 0.01784 | -0.09 | 78.81
14 | 1.39 | 0.01899 | -0.091 | 73.19
14.5 | 1.369 | 0.02026 | -0.092 | 67.566
15 | 1.339 | 0.02145 | -0.093 | 62.427
15.5 | 1.302 | 0.02298 | -0.093 | 56.688
16 | 1.262 | 0.0249 | -0.094 | 50.681
16.5 | 1.217 | 0.02729 | -0.095 | 44.595
17 | 1.172 | 0.02913 | -0.095 | 40.236

## 132. Re 16M Mach 0.10 (2)
BIGFOIL.COM POLAR EXPORT
NACA67-415 a=0.5
NACA67-415 a=0.5 |  |  |  | Cl Max: | 1.7377 | at alpha= | 20 | deg
XFOIL ncrit=9 |  |  |  | L/D Max: | 117.014 | at alpha= | 2 | deg
Re: | 16000000 |  |  | Cd Min: | 0.0425 | at alpha= | 20 | deg
Mach: | 0.1 |  |  | Cl=0 at alpha= | -3.153 | deg
|  |  |  | @ Cl=0.1, Cd= | 0.0046173
|  |  |  | @ Cl=0.4, Cd= | 0.0045627
|  |  |  | @ Cl=0.6, Cd= | 0.0063806
alpha (deg) | Cl | Cd | Cm | Cl/Cd
-20 | -1.5055 | 0.02111 | -0.1128 | -71.3169
-19.5 | -1.4845 | 0.01967 | -0.1094 | -75.4703
-19 | -1.46 | 0.01846 | -0.1061 | -79.0899
-18.5 | -1.4329 | 0.01738 | -0.1029 | -82.4453
-18 | -1.4042 | 0.01634 | -0.0997 | -85.9364
-17.5 | -1.3737 | 0.01539 | -0.0965 | -89.2593
-17 | -1.3438 | 0.01442 | -0.0932 | -93.19
-16.5 | -1.3093 | 0.01364 | -0.0903 | -95.9897
-16 | -1.273 | 0.01292 | -0.0876 | -98.5294
-15.5 | -1.2344 | 0.01233 | -0.0852 | -100.1135
-15 | -1.1938 | 0.0118 | -0.083 | -101.1695
-14.5 | -1.1523 | 0.01128 | -0.0809 | -102.1543
-14 | -1.1095 | 0.01081 | -0.079 | -102.6364
-13.5 | -1.0668 | 0.01029 | -0.077 | -103.6735
-13 | -1.0228 | 0.00986 | -0.0751 | -103.7323
-12.5 | -0.9795 | 0.00933 | -0.0732 | -104.9839
-12 | -0.9349 | 0.00893 | -0.0714 | -104.692
-11.5 | -0.8898 | 0.0086 | -0.0696 | -103.4651
-11 | -0.8438 | 0.00832 | -0.0679 | -101.4183
-9.5 | -0.6908 | 0.00744 | -0.0661 | -92.8495
-9 | -0.6389 | 0.00712 | -0.0657 | -89.7331
-8.5 | -0.5862 | 0.00685 | -0.0654 | -85.5766
-8 | -0.5332 | 0.00658 | -0.0653 | -81.0334
-7.5 | -0.4794 | 0.00637 | -0.0652 | -75.259
-7 | -0.4251 | 0.00618 | -0.0653 | -68.7864
-6.5 | -0.3707 | 0.00599 | -0.0654 | -61.8865
-6 | -0.3162 | 0.00578 | -0.0655 | -54.7059
-5.5 | -0.2614 | 0.00556 | -0.0656 | -47.0144
-5 | -0.2058 | 0.00539 | -0.066 | -38.1818
-4.5 | -0.1501 | 0.00522 | -0.0663 | -28.7548
-4 | -0.0945 | 0.00506 | -0.0667 | -18.6759
-3.5 | -0.039 | 0.00491 | -0.067 | -7.943
-3 | 0.0172 | 0.00478 | -0.0675 | 3.5983
-2.5 | 0.0735 | 0.00466 | -0.068 | 15.7725
-2 | 0.1293 | 0.00457 | -0.0685 | 28.2932
-1.5 | 0.1838 | 0.00456 | -0.0686 | 40.307
-1 | 0.2363 | 0.00459 | -0.0684 | 51.4815
-0.5 | 0.2876 | 0.00457 | -0.0679 | 62.9322
0 | 0.3379 | 0.00449 | -0.0673 | 75.2561
0.5 | 0.3862 | 0.00451 | -0.0662 | 85.6319
1 | 0.4307 | 0.00468 | -0.0644 | 92.0299
1.5 | 0.4701 | 0.00459 | -0.0616 | 102.4183
2 | 0.4938 | 0.00422 | -0.0556 | 117.0142
2.5 | 0.5026 | 0.00493 | -0.046 | 101.9473
3 | 0.5259 | 0.00544 | -0.0397 | 96.6728
3.5 | 0.5631 | 0.00583 | -0.0364 | 96.5866
4 | 0.5958 | 0.00631 | -0.0323 | 94.4216
4.5 | 0.6291 | 0.00687 | -0.0284 | 91.5721
5 | 0.6725 | 0.00722 | -0.0266 | 93.144
5.5 | 0.7053 | 0.00785 | -0.0228 | 89.8471
6 | 0.7451 | 0.00832 | -0.0204 | 89.5553
6.5 | 0.7853 | 0.00878 | -0.0181 | 89.4419
7 | 0.828 | 0.00919 | -0.0164 | 90.0979
7.5 | 0.8707 | 0.00961 | -0.0148 | 90.6035
8 | 0.9112 | 0.01012 | -0.0128 | 90.0395
8.5 | 0.9542 | 0.01057 | -0.0113 | 90.2744
9 | 0.9927 | 0.01113 | -0.009 | 89.1914
9.5 | 1.0321 | 0.01171 | -0.007 | 88.1383
10 | 1.0684 | 0.01241 | -0.0046 | 86.0919
10.5 | 1.1076 | 0.01303 | -0.0027 | 85.0038
11 | 1.1443 | 0.01375 | -0.0004 | 83.2218
11.5 | 1.182 | 0.01446 | 0.0015 | 81.7427
12 | 1.2175 | 0.01526 | 0.0038 | 79.7837
12.5 | 1.2523 | 0.01614 | 0.006 | 77.5898
13 | 1.2882 | 0.01697 | 0.008 | 75.9104
13.5 | 1.3229 | 0.01789 | 0.01 | 73.9463
14 | 1.3572 | 0.01883 | 0.0121 | 72.0765
14.5 | 1.3875 | 0.02003 | 0.0145 | 69.2711
15 | 1.4181 | 0.02122 | 0.0168 | 66.8285
15.5 | 1.4485 | 0.02247 | 0.019 | 64.4637
16 | 1.476 | 0.02387 | 0.0214 | 61.8349
16.5 | 1.5041 | 0.02522 | 0.0237 | 59.6392
17 | 1.5386 | 0.02696 | 0.0239 | 57.0697
17.5 | 1.5897 | 0.02926 | 0.0199 | 54.3301
18 | 1.639 | 0.03164 | 0.0161 | 51.8015
18.5 | 1.685 | 0.03412 | 0.0128 | 49.3845
19.5 | 1.7198 | 0.03967 | 0.0167 | 43.3527
20 | 1.7377 | 0.0425 | 0.0181 | 40.8871

## 133. Re 16M Mach 0.25 (1)
BIGFOIL.COM POLAR EXPORT
NACA67-415 a=0.5
NACA67-415 a=0.5 |  |  |  | Cl Max: | 1.375 | at alpha= | 11 | deg
JavaFoil+Calcfoil stall+Eppler ext transition |  |  |  | L/D Max: | 114.639 | at alpha= | 7 | deg
Re: | 16000000 |  |  | Cd Min: | 0.0055 | at alpha= | -1.5 | deg
Mach: | 0.25 |  |  | Cl=0 at alpha= | -2.6641 | deg
|  |  |  | @ Cl=0.1, Cd= | 0.0056268
|  |  |  | @ Cl=0.4, Cd= | 0.0061116
|  |  |  | @ Cl=0.6, Cd= | 0.0064656
alpha (deg) | Cl | Cd | Cm | Cl/Cd
-16.5 | -0.449 | 0.13362 | -0.01 | -3.363
-16 | -0.497 | 0.12393 | -0.011 | -4.009
-15.5 | -0.54 | 0.11591 | -0.012 | -4.658
-15 | -0.579 | 0.10667 | -0.013 | -5.427
-14.5 | -0.613 | 0.09943 | -0.013 | -6.162
-14 | -0.641 | 0.09308 | -0.014 | -6.89
-13.5 | -0.662 | 0.08499 | -0.015 | -7.786
-13 | -0.676 | 0.07725 | -0.017 | -8.75
-12.5 | -0.677 | 0.07825 | -0.016 | -8.646
-12 | -0.705 | 0.05285 | -0.023 | -13.34
-11.5 | -0.805 | 0.01276 | -0.031 | -63.105
-11 | -0.805 | 0.01027 | -0.033 | -78.433
-10.5 | -0.789 | 0.00941 | -0.034 | -83.914
-10 | -0.765 | 0.00896 | -0.035 | -85.446
-9.5 | -0.736 | 0.00858 | -0.037 | -85.807
-9 | -0.701 | 0.00822 | -0.038 | -85.219
-8.5 | -0.661 | 0.008 | -0.039 | -82.621
-8 | -0.617 | 0.0078 | -0.04 | -79.118
-7.5 | -0.568 | 0.00639 | -0.042 | -88.816
-7 | -0.516 | 0.00625 | -0.043 | -82.636
-6.5 | -0.462 | 0.00664 | -0.044 | -69.6
-6 | -0.406 | 0.0065 | -0.045 | -62.486
-5.5 | -0.348 | 0.00635 | -0.047 | -54.859
-5 | -0.289 | 0.0071 | -0.048 | -40.749
-4.5 | -0.229 | 0.00688 | -0.049 | -33.257
-4 | -0.167 | 0.00679 | -0.051 | -24.65
-3.5 | -0.105 | 0.00661 | -0.052 | -15.913
-3 | -0.043 | 0.00615 | -0.053 | -6.911
-2.5 | 0.021 | 0.006 | -0.054 | 3.425
-2 | 0.084 | 0.00567 | -0.055 | 14.794
-1.5 | 0.147 | 0.0055 | -0.057 | 26.822
-1 | 0.212 | 0.00607 | -0.058 | 34.824
-0.5 | 0.275 | 0.00606 | -0.059 | 45.424
0 | 0.336 | 0.00611 | -0.06 | 55.037
0.5 | 0.399 | 0.00611 | -0.062 | 65.364
1 | 0.462 | 0.00621 | -0.063 | 74.427
1.5 | 0.525 | 0.00644 | -0.064 | 81.436
2 | 0.587 | 0.00656 | -0.065 | 89.427
2.5 | 0.649 | 0.00611 | -0.067 | 106.24
3 | 0.708 | 0.00651 | -0.068 | 108.761
3.5 | 0.769 | 0.00704 | -0.069 | 109.241
4 | 0.829 | 0.00742 | -0.07 | 111.626
4.5 | 0.888 | 0.00819 | -0.071 | 108.449
5 | 0.946 | 0.00862 | -0.073 | 109.761
5.5 | 1.003 | 0.00895 | -0.074 | 112.01
6 | 1.057 | 0.00933 | -0.075 | 113.269
6.5 | 1.109 | 0.00969 | -0.076 | 114.416
7 | 1.159 | 0.01011 | -0.078 | 114.639
7.5 | 1.205 | 0.01077 | -0.079 | 111.888
8 | 1.249 | 0.01127 | -0.08 | 110.83
8.5 | 1.288 | 0.01181 | -0.081 | 109.094
9 | 1.321 | 0.01235 | -0.082 | 106.965
9.5 | 1.345 | 0.01295 | -0.083 | 103.884
10 | 1.363 | 0.01366 | -0.085 | 99.813
10.5 | 1.373 | 0.0143 | -0.086 | 96.034
11 | 1.375 | 0.01508 | -0.087 | 91.152
11.5 | 1.368 | 0.01593 | -0.088 | 85.852
12 | 1.352 | 0.01684 | -0.089 | 80.28
12.5 | 1.326 | 0.01806 | -0.09 | 73.432
13 | 1.291 | 0.01915 | -0.091 | 67.437
13.5 | 1.247 | 0.02059 | -0.092 | 60.548
14 | 1.193 | 0.02246 | -0.093 | 53.112
14.5 | 1.13 | 0.02482 | -0.093 | 45.526
15 | 1.048 | 0.02868 | -0.093 | 36.555
15.5 | 0.951 | 0.0353 | -0.093 | 26.935
16 | 0.756 | 0.10575 | -0.065 | 7.149

## 134. Re 16M Mach 0.25 (2)
BIGFOIL.COM POLAR EXPORT
NACA67-415 a=0.5
NACA67-415 a=0.5 |  |  |  | Cl Max: | 1.7075 | at alpha= | 20 | deg
XFOIL ncrit=9 |  |  |  | L/D Max: | 122.367 | at alpha= | 2 | deg
Re: | 16000000 |  |  | Cd Min: | 0.05615 | at alpha= | 20 | deg
Mach: | 0.25 |  |  | Cl=0 at alpha= | -3.1995 | deg
|  |  |  | @ Cl=0.1, Cd= | 0.00465
|  |  |  | @ Cl=0.4, Cd= | 0.0044807
|  |  |  | @ Cl=0.6, Cd= | 0.0067629
alpha (deg) | Cl | Cd | Cm | Cl/Cd
-20 | -1.3479 | 0.03977 | -0.1506 | -33.8924
-19.5 | -1.3791 | 0.03314 | -0.1494 | -41.6144
-19 | -1.398 | 0.02844 | -0.1454 | -49.1561
-18.5 | -1.4051 | 0.02492 | -0.1401 | -56.3844
-18 | -1.3994 | 0.02226 | -0.1346 | -62.8661
-17.5 | -1.3822 | 0.02024 | -0.1293 | -68.2905
-17 | -1.3597 | 0.01855 | -0.124 | -73.2992
-16.5 | -1.3295 | 0.01726 | -0.1191 | -77.0278
-16 | -1.3013 | 0.01588 | -0.1139 | -81.9458
-15.5 | -1.2687 | 0.01469 | -0.109 | -86.3649
-15 | -1.2319 | 0.01369 | -0.1046 | -89.9854
-14.5 | -1.1901 | 0.01286 | -0.1008 | -92.5428
-14 | -1.1461 | 0.01215 | -0.0973 | -94.3292
-13.5 | -1.1013 | 0.01145 | -0.0939 | -96.1834
-13 | -1.0529 | 0.01096 | -0.0911 | -96.0675
-12.5 | -1.0068 | 0.01028 | -0.0881 | -97.9377
-12 | -0.959 | 0.00968 | -0.0853 | -99.0702
-11.5 | -0.91 | 0.00919 | -0.0829 | -99.0207
-11 | -0.8605 | 0.00875 | -0.0805 | -98.3429
-10.5 | -0.8108 | 0.00839 | -0.0783 | -96.6389
-10 | -0.7609 | 0.00808 | -0.0761 | -94.1708
-9.5 | -0.709 | 0.00775 | -0.0744 | -91.4839
-9 | -0.6545 | 0.00742 | -0.0734 | -88.2075
-8.5 | -0.5998 | 0.00709 | -0.0724 | -84.598
-8 | -0.5449 | 0.00677 | -0.0716 | -80.4874
-7.5 | -0.4894 | 0.00651 | -0.071 | -75.1767
-7 | -0.4332 | 0.00629 | -0.0706 | -68.8712
-6.5 | -0.3768 | 0.00609 | -0.0703 | -61.8719
-6 | -0.3202 | 0.00587 | -0.0701 | -54.5486
-5.5 | -0.2637 | 0.00564 | -0.07 | -46.7553
-5 | -0.2066 | 0.00545 | -0.07 | -37.9083
-4.5 | -0.1491 | 0.00528 | -0.0702 | -28.2386
-4 | -0.0921 | 0.00511 | -0.0703 | -18.0235
-3.5 | -0.0348 | 0.00497 | -0.0706 | -7.002
-3 | 0.0231 | 0.00482 | -0.0709 | 4.7925
-2.5 | 0.0809 | 0.00468 | -0.0713 | 17.2863
-2 | 0.1382 | 0.00459 | -0.0717 | 30.1089
-1.5 | 0.1948 | 0.00455 | -0.0719 | 42.8132
-1 | 0.2485 | 0.0046 | -0.0715 | 54.0217
-0.5 | 0.3001 | 0.00457 | -0.0707 | 65.6674
0 | 0.3514 | 0.00451 | -0.0699 | 77.9157
0.5 | 0.4011 | 0.00448 | -0.0688 | 89.5312
1.5 | 0.484 | 0.00455 | -0.0632 | 106.3736
2 | 0.5066 | 0.00414 | -0.0566 | 122.3671
2.5 | 0.5062 | 0.00487 | -0.0446 | 103.9425
3 | 0.5227 | 0.00558 | -0.0367 | 93.6738
3.5 | 0.559 | 0.00604 | -0.0329 | 92.5497
4 | 0.5917 | 0.0066 | -0.0285 | 89.6515
4.5 | 0.6243 | 0.00724 | -0.0242 | 86.2293
5 | 0.6691 | 0.00763 | -0.0223 | 87.6933
5.5 | 0.7025 | 0.00831 | -0.0183 | 84.5367
6 | 0.7431 | 0.00884 | -0.0157 | 84.0611
6.5 | 0.784 | 0.00935 | -0.0132 | 83.8503
7 | 0.8281 | 0.00981 | -0.0113 | 84.4139
7.5 | 0.8713 | 0.01031 | -0.0093 | 84.5102
8 | 0.9138 | 0.01086 | -0.0071 | 84.1436
9 | 0.9976 | 0.01204 | -0.0028 | 82.8571
9.5 | 1.0378 | 0.01271 | -0.0003 | 81.6522
10 | 1.0749 | 0.01354 | 0.0025 | 79.387
10.5 | 1.1154 | 0.01428 | 0.0048 | 78.1092
11 | 1.1533 | 0.01509 | 0.0074 | 76.4281
11.5 | 1.1928 | 0.01593 | 0.0097 | 74.8776
12 | 1.2279 | 0.01695 | 0.0127 | 72.4425
12.5 | 1.2663 | 0.01789 | 0.015 | 70.7826
13 | 1.2996 | 0.01907 | 0.0181 | 68.1489
13.5 | 1.3371 | 0.02014 | 0.0204 | 66.3903
14 | 1.3697 | 0.02145 | 0.0233 | 63.8555
14.5 | 1.4035 | 0.02279 | 0.026 | 61.584
15 | 1.4338 | 0.02432 | 0.029 | 58.9556
15.5 | 1.4634 | 0.02602 | 0.0318 | 56.2414
16 | 1.4878 | 0.02799 | 0.0351 | 53.1547
16.5 | 1.5141 | 0.02988 | 0.0382 | 50.6727
17 | 1.5525 | 0.03241 | 0.0378 | 47.9019
17.5 | 1.6014 | 0.03548 | 0.0347 | 45.1353
18 | 1.6439 | 0.03912 | 0.032 | 42.022
18.5 | 1.6818 | 0.04304 | 0.0296 | 39.0753
19.5 | 1.6989 | 0.05149 | 0.0343 | 32.9948
20 | 1.7075 | 0.05615 | 0.0354 | 30.4096

## 135. Re 16M Mach 0.50 (1)
BIGFOIL.COM POLAR EXPORT
NACA67-415 a=0.5
NACA67-415 a=0.5 |  |  |  | Cl Max: | 1.261 | at alpha= | 7.5 | deg
JavaFoil+Calcfoil stall+Eppler ext transition |  |  |  | L/D Max: | 107.418 | at alpha= | 4 | deg
Re: | 16000000 |  |  | Cd Min: | 0.0056 | at alpha= | -2.5 | deg
Mach: | 0.5 |  |  | Cl=0 at alpha= | -2.6643 | deg
|  |  |  | @ Cl=0.1, Cd= | 0.0058982
|  |  |  | @ Cl=0.4, Cd= | 0.006345
|  |  |  | @ Cl=0.6, Cd= | 0.00692
alpha (deg) | Cl | Cd | Cm | Cl/Cd
-20 | -0.967 | 0.17452 | -0.009 | -5.539
-19.5 | -0.938 | 0.16647 | -0.01 | -5.636
-19 | -0.911 | 0.1607 | -0.01 | -5.666
-18.5 | -0.885 | 0.14705 | -0.011 | -6.021
-18 | -0.857 | 0.14133 | -0.012 | -6.067
-17.5 | -0.829 | 0.13429 | -0.012 | -6.173
-17 | -0.8 | 0.13369 | -0.013 | -5.987
-16.5 | -0.773 | 0.12552 | -0.013 | -6.161
-16 | -0.746 | 0.11574 | -0.014 | -6.445
-15.5 | -0.718 | 0.11318 | -0.014 | -6.343
-15 | -0.692 | 0.102 | -0.016 | -6.782
-14.5 | -0.663 | 0.09736 | -0.016 | -6.814
-14 | -0.639 | 0.0866 | -0.018 | -7.376
-13.5 | -0.615 | 0.0773 | -0.02 | -7.959
-13 | -0.593 | 0.06763 | -0.022 | -8.771
-12.5 | -0.658 | 0.01496 | -0.032 | -44.005
-12 | -0.522 | 0.08067 | -0.018 | -6.476
-11.5 | -0.496 | 0.0723 | -0.02 | -6.857
-11 | -0.469 | 0.06622 | -0.021 | -7.087
-10.5 | -0.447 | 0.05638 | -0.025 | -7.925
-10 | -0.497 | 0.01155 | -0.039 | -43.042
-9.5 | -0.382 | 0.06619 | -0.02 | -5.774
-9 | -0.355 | 0.05673 | -0.022 | -6.263
-8.5 | -0.33 | 0.0495 | -0.026 | -6.664
-8 | -0.364 | 0.01013 | -0.044 | -35.892
-7.5 | -0.514 | 0.00927 | -0.046 | -55.45
-7 | -0.511 | 0.00864 | -0.048 | -59.088
-6.5 | -0.477 | 0.00825 | -0.049 | -57.874
-6 | -0.43 | 0.00759 | -0.05 | -56.696
-5.5 | -0.375 | 0.00714 | -0.052 | -52.512
-5 | -0.315 | 0.0073 | -0.053 | -43.106
-4.5 | -0.251 | 0.0071 | -0.055 | -35.346
-4 | -0.184 | 0.0069 | -0.056 | -26.749
-3.5 | -0.116 | 0.00574 | -0.057 | -20.296
-3 | -0.047 | 0.00567 | -0.059 | -8.323
-2.5 | 0.023 | 0.0056 | -0.06 | 4.078
-2 | 0.093 | 0.00591 | -0.062 | 15.808
-1.5 | 0.164 | 0.00579 | -0.063 | 28.387
-1 | 0.236 | 0.0058 | -0.064 | 40.695
-0.5 | 0.307 | 0.00599 | -0.066 | 51.267
0 | 0.375 | 0.00632 | -0.067 | 59.298
0.5 | 0.445 | 0.00639 | -0.069 | 69.564
1 | 0.514 | 0.00654 | -0.07 | 78.665
1.5 | 0.584 | 0.00684 | -0.071 | 85.357
2 | 0.654 | 0.00719 | -0.073 | 90.9
2.5 | 0.723 | 0.00688 | -0.074 | 105.089
3 | 0.787 | 0.0074 | -0.075 | 106.361
3.5 | 0.854 | 0.00808 | -0.077 | 105.723
4 | 0.92 | 0.00856 | -0.078 | 107.418
4.5 | 0.984 | 0.00963 | -0.08 | 102.126
5 | 1.047 | 0.01009 | -0.081 | 103.73
5.5 | 1.105 | 0.01059 | -0.082 | 104.329
6 | 1.158 | 0.01111 | -0.084 | 104.186
6.5 | 1.204 | 0.0117 | -0.085 | 102.851
7 | 1.24 | 0.01272 | -0.086 | 97.484
7.5 | 1.261 | 0.01351 | -0.088 | 93.357
8 | 1.258 | 0.01444 | -0.089 | 87.108
8.5 | 1.203 | 0.01572 | -0.09 | 76.477
9 | 0.784 | 0.01698 | -0.091 | 46.142
9.5 | 0.814 | 0.01896 | -0.092 | 42.95
10 | 0.847 | 0.01905 | -0.094 | 44.478
10.5 | 0.875 | 0.02131 | -0.095 | 41.084
11 | 0.912 | 0.01981 | -0.096 | 46.027
11.5 | 0.943 | 0.02145 | -0.097 | 43.94
12 | 0.971 | 0.02406 | -0.098 | 40.346
12.5 | 0.872 | 0.06988 | -0.075 | 12.476

## 136. Re 16M Mach 0.50 (2)
BIGFOIL.COM POLAR EXPORT
NACA67-415 a=0.5
NACA67-415 a=0.5 |  |  |  | Cl Max: | 1.2703 | at alpha= | 12 | deg
XFOIL ncrit=9 |  |  |  | L/D Max: | 132.313 | at alpha= | 2 | deg
Re: | 16000000 |  |  | Cd Min: | 0.1286 | at alpha= | 17 | deg
Mach: | 0.5 |  |  | Cl=0 at alpha= | -3.4615 | deg
|  |  |  | @ Cl=0.1, Cd= | 0.0048916
|  |  |  | @ Cl=0.4, Cd= | 0.00458
|  |  |  | @ Cl=0.6, Cd= | 0.0087193
alpha (deg) | Cl | Cd | Cm | Cl/Cd
-13.5 | -0.3427 | 0.08885 | -0.1352 | -3.8571
-13 | -0.3451 | 0.08054 | -0.1403 | -4.2848
-12.5 | -0.3624 | 0.07074 | -0.1464 | -5.123
-12 | -0.3791 | 0.06105 | -0.1525 | -6.2097
-11.5 | -0.3893 | 0.04936 | -0.1628 | -7.887
-11 | -0.421 | 0.04061 | -0.1658 | -10.3669
-10.5 | -0.4597 | 0.034 | -0.1622 | -13.5206
-10 | -0.5044 | 0.02814 | -0.154 | -17.9247
-9.5 | -0.5479 | 0.02289 | -0.1424 | -23.9362
-9 | -0.5933 | 0.01775 | -0.1276 | -33.4254
-8.5 | -0.6227 | 0.01178 | -0.114 | -52.8608
-8 | -0.5664 | 0.00861 | -0.1103 | -65.784
-7.5 | -0.5026 | 0.00761 | -0.1066 | -66.0447
-7 | -0.4386 | 0.00703 | -0.1033 | -62.3898
-6.5 | -0.3747 | 0.0066 | -0.1004 | -56.7727
-6 | -0.3113 | 0.00626 | -0.098 | -49.7284
-5.5 | -0.2493 | 0.00598 | -0.0956 | -41.689
-5 | -0.1901 | 0.00573 | -0.0931 | -33.1763
-4.5 | -0.1314 | 0.00553 | -0.0908 | -23.7613
-4 | -0.0681 | 0.00536 | -0.0897 | -12.7052
-3.5 | -0.0049 | 0.00516 | -0.0888 | -0.94961
-3 | 0.0588 | 0.00499 | -0.0883 | 11.7836
-2.5 | 0.1216 | 0.00484 | -0.0878 | 25.124
-2 | 0.1855 | 0.00472 | -0.0876 | 39.3008
-1.5 | 0.2485 | 0.00464 | -0.0874 | 53.556
-1 | 0.3096 | 0.00459 | -0.0868 | 67.451
-0.5 | 0.3638 | 0.00458 | -0.0849 | 79.4323
0 | 0.4144 | 0.00458 | -0.0823 | 90.4803
0.5 | 0.4663 | 0.00449 | -0.0799 | 103.853
1.5 | 0.5401 | 0.00446 | -0.0689 | 121.0987
2 | 0.5319 | 0.00402 | -0.0539 | 132.3134
2.5 | 0.5399 | 0.00488 | -0.0426 | 110.6352
3 | 0.5489 | 0.00591 | -0.032 | 92.8765
3.5 | 0.5548 | 0.00721 | -0.0212 | 76.9487
4.5 | 0.6123 | 0.00913 | -0.0087 | 67.0646
5 | 0.6573 | 0.00982 | -0.0054 | 66.9348
5.5 | 0.6965 | 0.0107 | -0.0011 | 65.0935
6 | 0.7364 | 0.01162 | 0.0031 | 63.3735
6.5 | 0.7825 | 0.0124 | 0.0063 | 63.1048
7 | 0.8314 | 0.01314 | 0.0092 | 63.2725
7.5 | 0.8798 | 0.01395 | 0.0122 | 63.0681
8 | 0.9288 | 0.01479 | 0.0154 | 62.7992
8.5 | 0.9767 | 0.01573 | 0.0187 | 62.0915
9 | 1.0224 | 0.01683 | 0.0225 | 60.7487
9.5 | 1.0678 | 0.01799 | 0.0265 | 59.3552
10 | 1.1123 | 0.01927 | 0.0307 | 57.7218
10.5 | 1.1589 | 0.02058 | 0.0348 | 56.312
11.5 | 1.2425 | 0.02396 | 0.0446 | 51.8573
12 | 1.2703 | 0.02659 | 0.051 | 47.7736
12.5 | 1.2698 | 0.03082 | 0.059 | 41.2005
13 | 1.2424 | 0.03709 | 0.0666 | 33.4969
13.5 | 1.2088 | 0.04459 | 0.0719 | 27.1092
14 | 1.1715 | 0.05352 | 0.0743 | 21.889
14.5 | 1.1301 | 0.06405 | 0.0737 | 17.644
15 | 1.0848 | 0.07642 | 0.0697 | 14.1952
15.5 | 1.0605 | 0.08789 | 0.0641 | 12.0662
16 | 1.0289 | 0.10149 | 0.0559 | 10.1379
16.5 | 1.0034 | 0.11514 | 0.0469 | 8.7146
17 | 0.9821 | 0.1286 | 0.0381 | 7.6369

## 137. Re 18M Mach 0.00 (1)
BIGFOIL.COM POLAR EXPORT
NACA67-415 a=0.5
NACA67-415 a=0.5 |  |  |  | Cl Max: | 1.433 | at alpha= | 12.5 | deg
JavaFoil+Calcfoil stall+Eppler ext transition |  |  |  | L/D Max: | 120.104 | at alpha= | 7 | deg
Re: | 18000000 |  |  | Cd Min: | 0.00564 | at alpha= | -1 | deg
Mach: | 0 |  |  | Cl=0 at alpha= | -2.6639 | deg
|  |  |  | @ Cl=0.1, Cd= | 0.0057453
|  |  |  | @ Cl=0.4, Cd= | 0.0062534
|  |  |  | @ Cl=0.6, Cd= | 0.0066607
alpha (deg) | Cl | Cd | Cm | Cl/Cd
-18.5 | -0.696 | 0.13634 | -0.009 | -5.105
-18 | -0.715 | 0.12938 | -0.01 | -5.529
-17.5 | -0.735 | 0.12065 | -0.011 | -6.095
-17 | -0.752 | 0.11443 | -0.011 | -6.568
-16.5 | -0.764 | 0.10781 | -0.012 | -7.087
-16 | -0.775 | 0.10152 | -0.013 | -7.632
-15.5 | -0.787 | 0.09177 | -0.014 | -8.57
-15 | -0.794 | 0.08487 | -0.015 | -9.356
-14.5 | -0.806 | 0.07298 | -0.017 | -11.04
-14 | -0.806 | 0.06868 | -0.018 | -11.734
-13.5 | -0.925 | 0.01438 | -0.026 | -64.361
-13 | -0.916 | 0.01339 | -0.027 | -68.409
-12.5 | -0.91 | 0.01125 | -0.028 | -80.826
-12 | -0.893 | 0.0102 | -0.03 | -87.56
-11.5 | -0.872 | 0.00944 | -0.031 | -92.402
-11 | -0.845 | 0.00893 | -0.032 | -94.607
-10.5 | -0.815 | 0.00857 | -0.033 | -95.059
-10 | -0.78 | 0.00827 | -0.034 | -94.287
-9.5 | -0.742 | 0.00807 | -0.036 | -91.942
-9 | -0.701 | 0.00782 | -0.037 | -89.597
-8.5 | -0.657 | 0.00644 | -0.038 | -102.037
-8 | -0.609 | 0.00685 | -0.039 | -88.925
-7.5 | -0.559 | 0.00667 | -0.04 | -83.737
-7 | -0.507 | 0.00746 | -0.042 | -67.933
-6.5 | -0.452 | 0.00725 | -0.043 | -62.339
-6 | -0.396 | 0.00712 | -0.044 | -55.654
-5.5 | -0.339 | 0.00692 | -0.045 | -49.016
-5 | -0.281 | 0.00682 | -0.046 | -41.227
-4.5 | -0.222 | 0.00659 | -0.048 | -33.694
-4 | -0.162 | 0.0065 | -0.049 | -24.96
-3.5 | -0.102 | 0.00639 | -0.05 | -15.968
-3 | -0.041 | 0.0063 | -0.051 | -6.542
-2.5 | 0.02 | 0.00615 | -0.053 | 3.235
-2 | 0.081 | 0.00573 | -0.054 | 14.176
-1.5 | 0.143 | 0.00578 | -0.055 | 24.714
-1 | 0.205 | 0.00564 | -0.056 | 36.285
-0.5 | 0.266 | 0.00617 | -0.057 | 43.199
0 | 0.326 | 0.00611 | -0.059 | 53.366
0.5 | 0.387 | 0.00623 | -0.06 | 62.179
1 | 0.448 | 0.00634 | -0.061 | 70.611
1.5 | 0.509 | 0.0064 | -0.062 | 79.437
2 | 0.569 | 0.00662 | -0.063 | 85.996
2.5 | 0.63 | 0.0067 | -0.065 | 94.042
3 | 0.687 | 0.00632 | -0.066 | 108.694
3.5 | 0.746 | 0.00674 | -0.067 | 110.743
4 | 0.804 | 0.00707 | -0.068 | 113.785
4.5 | 0.862 | 0.00773 | -0.069 | 111.503
5 | 0.919 | 0.00811 | -0.07 | 113.304
5.5 | 0.974 | 0.00841 | -0.072 | 115.834
6 | 1.028 | 0.00875 | -0.073 | 117.474
6.5 | 1.08 | 0.00908 | -0.074 | 118.982
7 | 1.13 | 0.00941 | -0.075 | 120.104
7.5 | 1.178 | 0.00998 | -0.076 | 118.048
8 | 1.224 | 0.01041 | -0.077 | 117.487
8.5 | 1.266 | 0.01087 | -0.079 | 116.473
9 | 1.304 | 0.01134 | -0.08 | 115.043
9.5 | 1.337 | 0.01183 | -0.081 | 113.052
10 | 1.365 | 0.01238 | -0.082 | 110.324
10.5 | 1.389 | 0.01295 | -0.083 | 107.281
11 | 1.408 | 0.0135 | -0.084 | 104.301
11.5 | 1.421 | 0.01415 | -0.085 | 100.479
12 | 1.43 | 0.01479 | -0.086 | 96.672
12.5 | 1.433 | 0.01546 | -0.087 | 92.685
13 | 1.431 | 0.01627 | -0.088 | 87.954
13.5 | 1.425 | 0.01713 | -0.089 | 83.153
14 | 1.413 | 0.01822 | -0.09 | 77.53
14.5 | 1.397 | 0.01935 | -0.091 | 72.185
15 | 1.372 | 0.02046 | -0.092 | 67.066
15.5 | 1.342 | 0.02163 | -0.093 | 62.028
16 | 1.307 | 0.0234 | -0.094 | 55.843
16.5 | 1.268 | 0.02532 | -0.095 | 50.09
17 | 1.229 | 0.02695 | -0.095 | 45.601
17.5 | 1.187 | 0.02919 | -0.096 | 40.661

## 138. Re 18M Mach 0.00 (2)
BIGFOIL.COM POLAR EXPORT
NACA67-415 a=0.5
NACA67-415 a=0.5 |  |  |  | Cl Max: | 1.753 | at alpha= | 20 | deg
XFOIL ncrit=9 |  |  |  | L/D Max: | 109.796 | at alpha= | 2 | deg
Re: | 18000000 |  |  | Cd Min: | 0.0395 | at alpha= | 20 | deg
Mach: | 0 |  |  | Cl=0 at alpha= | -3.1343 | deg
|  |  |  | @ Cl=0.1, Cd= | 0.004568
|  |  |  | @ Cl=0.4, Cd= | 0.0047767
|  |  |  | @ Cl=0.6, Cd= | 0.0062482
alpha (deg) | Cl | Cd | Cm | Cl/Cd
-20 | -1.5178 | 0.01921 | -0.1045 | -79.0109
-19.5 | -1.4936 | 0.01807 | -0.1014 | -82.6563
-19 | -1.4665 | 0.01707 | -0.0985 | -85.911
-18.5 | -1.4367 | 0.01616 | -0.0959 | -88.9047
-18 | -1.4074 | 0.01524 | -0.0929 | -92.3491
-17.5 | -1.3762 | 0.01442 | -0.0901 | -95.4369
-17 | -1.3448 | 0.01356 | -0.0872 | -99.174
-16.5 | -1.3091 | 0.0129 | -0.0848 | -101.4806
-16 | -1.2728 | 0.01227 | -0.0824 | -103.7327
-15.5 | -1.2332 | 0.01174 | -0.0804 | -105.0426
-15 | -1.1931 | 0.01125 | -0.0784 | -106.0533
-14.5 | -1.1514 | 0.01078 | -0.0766 | -106.8089
-14 | -1.1092 | 0.01035 | -0.0748 | -107.1691
-13.5 | -1.0668 | 0.00989 | -0.073 | -107.8665
-13 | -1.0232 | 0.0095 | -0.0714 | -107.7053
-12.5 | -0.981 | 0.009 | -0.0694 | -109
-12 | -0.9375 | 0.00864 | -0.0676 | -108.5069
-11.5 | -0.8929 | 0.00837 | -0.0659 | -106.6786
-11 | -0.844 | 0.00808 | -0.0652 | -104.4554
-10.5 | -0.7935 | 0.0078 | -0.0647 | -101.7308
-9.5 | -0.6907 | 0.00724 | -0.0641 | -95.4006
-9 | -0.6389 | 0.00694 | -0.0638 | -92.0605
-8.5 | -0.5866 | 0.00668 | -0.0637 | -87.8144
-8 | -0.5339 | 0.00642 | -0.0636 | -83.162
-7.5 | -0.4804 | 0.00622 | -0.0636 | -77.2347
-7 | -0.4263 | 0.00604 | -0.0638 | -70.5795
-6.5 | -0.3718 | 0.00585 | -0.064 | -63.5556
-6 | -0.3173 | 0.00564 | -0.0643 | -56.2589
-5.5 | -0.2628 | 0.00543 | -0.0645 | -48.3978
-5 | -0.2074 | 0.00527 | -0.0649 | -39.3548
-4.5 | -0.1519 | 0.00511 | -0.0653 | -29.726
-4 | -0.0967 | 0.00496 | -0.0657 | -19.496
-3.5 | -0.0411 | 0.00482 | -0.0661 | -8.527
-3 | 0.0151 | 0.00469 | -0.0667 | 3.2196
-2.5 | 0.0706 | 0.0046 | -0.0671 | 15.3478
-2 | 0.1257 | 0.00454 | -0.0675 | 27.6872
-1.5 | 0.1791 | 0.00459 | -0.0675 | 39.0196
-0.5 | 0.283 | 0.00462 | -0.0669 | 61.2554
0 | 0.3333 | 0.00457 | -0.0664 | 72.9322
0.5 | 0.3803 | 0.00468 | -0.0651 | 81.2607
1 | 0.4231 | 0.00489 | -0.063 | 86.5235
1.5 | 0.4645 | 0.00488 | -0.0607 | 95.1844
2 | 0.4842 | 0.00441 | -0.054 | 109.7959
2.5 | 0.4966 | 0.00502 | -0.0452 | 98.9243
3 | 0.5281 | 0.00541 | -0.0406 | 97.6155
4 | 0.5988 | 0.00623 | -0.0335 | 96.1156
4.5 | 0.6324 | 0.00674 | -0.0297 | 93.8279
5 | 0.6747 | 0.00708 | -0.0277 | 95.2966
5.5 | 0.7098 | 0.00766 | -0.0244 | 92.6632
6 | 0.7496 | 0.00809 | -0.022 | 92.6576
6.5 | 0.7917 | 0.0085 | -0.0202 | 93.1412
7 | 0.8326 | 0.00892 | -0.0182 | 93.3408
7.5 | 0.876 | 0.0093 | -0.0167 | 94.1935
8 | 0.9165 | 0.00977 | -0.0148 | 93.8076
8.5 | 0.9574 | 0.01026 | -0.013 | 93.3138
9 | 0.9993 | 0.01073 | -0.0114 | 93.1314
9.5 | 1.0359 | 0.01134 | -0.009 | 91.3492
10 | 1.0742 | 0.01195 | -0.007 | 89.8912
10.5 | 1.1114 | 0.0126 | -0.0049 | 88.2063
11 | 1.1493 | 0.01324 | -0.0029 | 86.8051
11.5 | 1.187 | 0.0139 | -0.001 | 85.3957
12 | 1.221 | 0.01473 | 0.0013 | 82.8921
12.5 | 1.2584 | 0.01543 | 0.0031 | 81.5554
13 | 1.2912 | 0.01636 | 0.0054 | 78.9242
13.5 | 1.3289 | 0.01709 | 0.007 | 77.7589
14 | 1.361 | 0.01809 | 0.0092 | 75.2349
14.5 | 1.3931 | 0.01911 | 0.0113 | 72.899
15 | 1.4226 | 0.02032 | 0.0136 | 70.0098
15.5 | 1.4546 | 0.02137 | 0.0155 | 68.0674
16 | 1.4804 | 0.02281 | 0.0181 | 64.9014
17 | 1.5325 | 0.02554 | 0.023 | 60.0039
17.5 | 1.581 | 0.02733 | 0.0199 | 57.8485
18 | 1.6307 | 0.02962 | 0.0158 | 55.054
18.5 | 1.6787 | 0.03191 | 0.0121 | 52.6073
19 | 1.7229 | 0.03435 | 0.0088 | 50.1572
20 | 1.753 | 0.0395 | 0.0136 | 44.3797

## 139. Re 18M Mach 0.10 (1)
BIGFOIL.COM POLAR EXPORT
NACA67-415 a=0.5
NACA67-415 a=0.5 |  |  |  | Cl Max: | 1.422 | at alpha= | 12 | deg
JavaFoil+Calcfoil stall+Eppler ext transition |  |  |  | L/D Max: | 119.684 | at alpha= | 7 | deg
Re: | 18000000 |  |  | Cd Min: | 0.00575 | at alpha= | -1.5 | deg
Mach: | 0.1 |  |  | Cl=0 at alpha= | -2.6639 | deg
|  |  |  | @ Cl=0.1, Cd= | 0.0057641
|  |  |  | @ Cl=0.4, Cd= | 0.0062489
|  |  |  | @ Cl=0.6, Cd= | 0.0066567
alpha (deg) | Cl | Cd | Cm | Cl/Cd
-17.5 | -0.696 | 0.12335 | -0.01 | -5.645
-17 | -0.716 | 0.11691 | -0.011 | -6.126
-16.5 | -0.732 | 0.11056 | -0.012 | -6.619
-16 | -0.745 | 0.10432 | -0.012 | -7.145
-15.5 | -0.76 | 0.09482 | -0.014 | -8.015
-15 | -0.77 | 0.08845 | -0.015 | -8.706
-14.5 | -0.777 | 0.08209 | -0.016 | -9.47
-14 | -0.784 | 0.07445 | -0.017 | -10.527
-13.5 | -0.837 | 0.03706 | -0.023 | -22.576
-13 | -0.891 | 0.01613 | -0.026 | -55.194
-12.5 | -0.9 | 0.0113 | -0.028 | -79.705
-12 | -0.886 | 0.01043 | -0.03 | -84.914
-11.5 | -0.866 | 0.00964 | -0.031 | -89.851
-11 | -0.842 | 0.00904 | -0.032 | -93.107
-10.5 | -0.812 | 0.00874 | -0.033 | -92.903
-10 | -0.779 | 0.00836 | -0.034 | -93.198
-9.5 | -0.742 | 0.00813 | -0.036 | -91.329
-9 | -0.702 | 0.00792 | -0.037 | -88.558
-8.5 | -0.658 | 0.00647 | -0.038 | -101.673
-8 | -0.611 | 0.00632 | -0.039 | -96.615
-7.5 | -0.56 | 0.00673 | -0.041 | -83.256
-7 | -0.509 | 0.00757 | -0.042 | -67.186
-6.5 | -0.454 | 0.00733 | -0.043 | -61.945
-6 | -0.398 | 0.00713 | -0.044 | -55.807
-5.5 | -0.341 | 0.00703 | -0.045 | -48.421
-5 | -0.282 | 0.00682 | -0.047 | -41.387
-4.5 | -0.223 | 0.00668 | -0.048 | -33.391
-4 | -0.163 | 0.00651 | -0.049 | -25.052
-3.5 | -0.102 | 0.00645 | -0.05 | -15.89
-3 | -0.041 | 0.0063 | -0.052 | -6.578
-2.5 | 0.02 | 0.00622 | -0.053 | 3.213
-2 | 0.082 | 0.00577 | -0.054 | 14.147
-1.5 | 0.143 | 0.00575 | -0.055 | 24.966
-1 | 0.206 | 0.00632 | -0.056 | 32.578
-0.5 | 0.268 | 0.00615 | -0.058 | 43.505
0 | 0.328 | 0.0061 | -0.059 | 53.723
0.5 | 0.389 | 0.00622 | -0.06 | 62.566
1 | 0.45 | 0.00638 | -0.061 | 70.531
1.5 | 0.511 | 0.00646 | -0.062 | 79.158
2 | 0.572 | 0.00662 | -0.064 | 86.463
2.5 | 0.633 | 0.0067 | -0.065 | 94.424
3 | 0.69 | 0.00636 | -0.066 | 108.571
3.5 | 0.749 | 0.00677 | -0.067 | 110.67
4 | 0.808 | 0.00711 | -0.068 | 113.669
4.5 | 0.866 | 0.00778 | -0.07 | 111.263
5 | 0.924 | 0.00815 | -0.071 | 113.283
5.5 | 0.979 | 0.00849 | -0.072 | 115.324
6 | 1.033 | 0.0088 | -0.073 | 117.339
6.5 | 1.085 | 0.00913 | -0.074 | 118.848
7 | 1.135 | 0.00948 | -0.076 | 119.684
7.5 | 1.183 | 0.00995 | -0.077 | 118.869
8 | 1.228 | 0.01052 | -0.078 | 116.71
8.5 | 1.27 | 0.01097 | -0.079 | 115.794
9 | 1.307 | 0.01145 | -0.08 | 114.152
9.5 | 1.339 | 0.01196 | -0.081 | 111.963
10 | 1.366 | 0.01252 | -0.082 | 109.149
10.5 | 1.388 | 0.01309 | -0.083 | 106.043
11 | 1.405 | 0.01368 | -0.085 | 102.693
11.5 | 1.416 | 0.01434 | -0.086 | 98.749
12 | 1.422 | 0.01499 | -0.087 | 94.848
12.5 | 1.422 | 0.01576 | -0.088 | 90.251
13 | 1.417 | 0.01664 | -0.089 | 85.129
13.5 | 1.406 | 0.01768 | -0.09 | 79.536
14 | 1.391 | 0.0186 | -0.091 | 74.75
14.5 | 1.37 | 0.01982 | -0.092 | 69.12
15 | 1.34 | 0.02095 | -0.093 | 63.96
15.5 | 1.303 | 0.02266 | -0.093 | 57.503
16 | 1.263 | 0.02427 | -0.094 | 52.041
16.5 | 1.218 | 0.02654 | -0.095 | 45.908
17 | 1.173 | 0.02835 | -0.095 | 41.384

## 140. Re 18M Mach 0.10 (2)
BIGFOIL.COM POLAR EXPORT
NACA67-415 a=0.5
NACA67-415 a=0.5 |  |  |  | Cl Max: | 1.7473 | at alpha= | 20 | deg
XFOIL ncrit=9 |  |  |  | L/D Max: | 110.82 | at alpha= | 2 | deg
Re: | 18000000 |  |  | Cd Min: | 0.04179 | at alpha= | 20 | deg
Mach: | 0.1 |  |  | Cl=0 at alpha= | -3.1418 | deg
|  |  |  | @ Cl=0.1, Cd= | 0.0045695
|  |  |  | @ Cl=0.4, Cd= | 0.0047508
|  |  |  | @ Cl=0.6, Cd= | 0.0063213
alpha (deg) | Cl | Cd | Cm | Cl/Cd
-20 | -1.5156 | 0.02057 | -0.1118 | -73.6801
-19.5 | -1.4957 | 0.01911 | -0.1082 | -78.2679
-19 | -1.4708 | 0.01793 | -0.1048 | -82.0301
-18.5 | -1.4431 | 0.01688 | -0.1016 | -85.4917
-18 | -1.4129 | 0.01595 | -0.0985 | -88.5831
-17.5 | -1.381 | 0.01506 | -0.0955 | -91.6999
-17 | -1.3497 | 0.01416 | -0.0923 | -95.3178
-16.5 | -1.3157 | 0.01339 | -0.0893 | -98.2599
-16 | -1.2802 | 0.01262 | -0.0865 | -101.4422
-15.5 | -1.2413 | 0.01203 | -0.0841 | -103.1837
-15 | -1.2007 | 0.01149 | -0.0819 | -104.4996
-14.5 | -1.1587 | 0.01099 | -0.0799 | -105.4322
-14 | -1.116 | 0.01053 | -0.0779 | -105.9829
-13.5 | -1.0724 | 0.01008 | -0.076 | -106.3889
-13 | -1.0283 | 0.00968 | -0.0742 | -106.2293
-12.5 | -0.9853 | 0.00916 | -0.0721 | -107.5655
-12 | -0.9411 | 0.00874 | -0.0702 | -107.6773
-11.5 | -0.8964 | 0.00843 | -0.0683 | -106.3345
-11 | -0.8488 | 0.00815 | -0.067 | -104.1472
-10.5 | -0.7979 | 0.00786 | -0.0664 | -101.514
-10 | -0.7461 | 0.00759 | -0.0659 | -98.3004
-9.5 | -0.6941 | 0.0073 | -0.0655 | -95.0822
-9 | -0.642 | 0.00699 | -0.0651 | -91.8455
-8.5 | -0.5892 | 0.00672 | -0.0649 | -87.6786
-8 | -0.5363 | 0.00645 | -0.0646 | -83.1473
-7.5 | -0.4824 | 0.00624 | -0.0646 | -77.3077
-6 | -0.3182 | 0.00566 | -0.0651 | -56.2191
-5.5 | -0.2634 | 0.00545 | -0.0652 | -48.3303
-5 | -0.2077 | 0.00528 | -0.0656 | -39.3371
-4.5 | -0.1519 | 0.00512 | -0.066 | -29.668
-4 | -0.0964 | 0.00497 | -0.0663 | -19.3964
-3.5 | -0.0404 | 0.00483 | -0.0667 | -8.3644
-3 | 0.016 | 0.00469 | -0.0673 | 3.4115
-2.5 | 0.0718 | 0.0046 | -0.0677 | 15.6087
-2 | 0.1273 | 0.00454 | -0.068 | 28.0396
-1.5 | 0.1811 | 0.00458 | -0.0681 | 39.5415
-1 | 0.2335 | 0.00465 | -0.0678 | 50.2151
-0.5 | 0.2853 | 0.00462 | -0.0675 | 61.7532
0 | 0.336 | 0.00456 | -0.0669 | 73.6842
0.5 | 0.3833 | 0.00466 | -0.0656 | 82.2532
1 | 0.4256 | 0.00489 | -0.0634 | 87.0348
1.5 | 0.4667 | 0.00488 | -0.0609 | 95.6352
2 | 0.4865 | 0.00439 | -0.0541 | 110.82
2.5 | 0.4962 | 0.00501 | -0.0447 | 99.0419
3 | 0.5263 | 0.00544 | -0.0398 | 96.7463
3.5 | 0.5634 | 0.0058 | -0.0365 | 97.1379
4 | 0.5973 | 0.00628 | -0.0326 | 95.1115
4.5 | 0.6313 | 0.0068 | -0.0288 | 92.8382
5 | 0.6743 | 0.00714 | -0.0269 | 94.4398
5.5 | 0.7084 | 0.00775 | -0.0234 | 91.4065
6 | 0.7496 | 0.00817 | -0.0212 | 91.7503
6.5 | 0.7905 | 0.00861 | -0.0191 | 91.8118
7 | 0.833 | 0.00902 | -0.0173 | 92.3503
7.5 | 0.8767 | 0.0094 | -0.0158 | 93.266
8 | 0.9167 | 0.00991 | -0.0137 | 92.5025
8.5 | 0.9585 | 0.01039 | -0.012 | 92.2522
9 | 0.9989 | 0.01091 | -0.01 | 91.5582
9.5 | 1.0374 | 0.0115 | -0.0079 | 90.2087
10 | 1.0749 | 0.01215 | -0.0056 | 88.4691
10.5 | 1.1128 | 0.01281 | -0.0035 | 86.8696
11 | 1.1519 | 0.01344 | -0.0016 | 85.7068
11.5 | 1.1882 | 0.01417 | 0.0006 | 83.8532
12 | 1.2239 | 0.01498 | 0.0028 | 81.7023
12.5 | 1.2593 | 0.01579 | 0.005 | 79.753
13 | 1.2941 | 0.01669 | 0.0072 | 77.5374
13.5 | 1.3308 | 0.01748 | 0.009 | 76.1327
14 | 1.3639 | 0.0185 | 0.0112 | 73.7243
14.5 | 1.3957 | 0.01959 | 0.0135 | 71.2455
15 | 1.4262 | 0.0208 | 0.0158 | 68.5673
15.5 | 1.4578 | 0.02194 | 0.0179 | 66.4448
16 | 1.4831 | 0.02348 | 0.0206 | 63.1644
16.5 | 1.5149 | 0.02468 | 0.0224 | 61.3817
17 | 1.5349 | 0.02635 | 0.0257 | 58.2505
17.5 | 1.5832 | 0.02843 | 0.0225 | 55.6877
18 | 1.6354 | 0.03061 | 0.0185 | 53.427
18.5 | 1.6817 | 0.03315 | 0.015 | 50.73
19 | 1.7222 | 0.03606 | 0.0121 | 47.7593
20 | 1.7473 | 0.04179 | 0.0173 | 41.8114

## 141. Re 18M Mach 0.25 (1)
BIGFOIL.COM POLAR EXPORT
NACA67-415 a=0.5
NACA67-415 a=0.5 |  |  |  | Cl Max: | 1.376 | at alpha= | 11 | deg
JavaFoil+Calcfoil stall+Eppler ext transition |  |  |  | L/D Max: | 116.983 | at alpha= | 7 | deg
Re: | 18000000 |  |  | Cd Min: | 0.00553 | at alpha= | -1.5 | deg
Mach: | 0.25 |  |  | Cl=0 at alpha= | -2.6641 | deg
|  |  |  | @ Cl=0.1, Cd= | 0.0057463
|  |  |  | @ Cl=0.4, Cd= | 0.0063425
|  |  |  | @ Cl=0.6, Cd= | 0.0067727
alpha (deg) | Cl | Cd | Cm | Cl/Cd
-16.5 | -0.449 | 0.13171 | -0.01 | -3.411
-16 | -0.497 | 0.12274 | -0.011 | -4.047
-15.5 | -0.54 | 0.11482 | -0.012 | -4.703
-15 | -0.579 | 0.10569 | -0.013 | -5.48
-14.5 | -0.613 | 0.09848 | -0.013 | -6.224
-14 | -0.642 | 0.09228 | -0.014 | -6.953
-13.5 | -0.661 | 0.08653 | -0.015 | -7.637
-13 | -0.677 | 0.07613 | -0.017 | -8.89
-12.5 | -0.677 | 0.07694 | -0.016 | -8.802
-12 | -0.719 | 0.04424 | -0.024 | -16.259
-11.5 | -0.809 | 0.01194 | -0.031 | -67.779
-11 | -0.806 | 0.01002 | -0.033 | -80.402
-10.5 | -0.79 | 0.00926 | -0.034 | -85.244
-10 | -0.766 | 0.00882 | -0.035 | -86.867
-9.5 | -0.736 | 0.00849 | -0.037 | -86.749
-9 | -0.701 | 0.00824 | -0.038 | -85.11
-8.5 | -0.661 | 0.00796 | -0.039 | -83.083
-8 | -0.617 | 0.0077 | -0.04 | -80.138
-7.5 | -0.568 | 0.00632 | -0.042 | -89.959
-7 | -0.516 | 0.00621 | -0.043 | -83.098
-6.5 | -0.462 | 0.00657 | -0.044 | -70.319
-6 | -0.406 | 0.00643 | -0.045 | -63.147
-5.5 | -0.349 | 0.00722 | -0.047 | -48.272
-5 | -0.289 | 0.00699 | -0.048 | -41.37
-4.5 | -0.229 | 0.00679 | -0.049 | -33.681
-4 | -0.167 | 0.00663 | -0.051 | -25.243
-3.5 | -0.105 | 0.00652 | -0.052 | -16.123
-3 | -0.043 | 0.00607 | -0.053 | -7.002
-2.5 | 0.021 | 0.0059 | -0.054 | 3.479
-2 | 0.084 | 0.00582 | -0.055 | 14.409
-1.5 | 0.147 | 0.00553 | -0.057 | 26.668
-1 | 0.212 | 0.00637 | -0.058 | 33.217
-0.5 | 0.275 | 0.00626 | -0.059 | 43.935
0 | 0.337 | 0.0062 | -0.06 | 54.29
0.5 | 0.399 | 0.00634 | -0.062 | 62.985
1 | 0.462 | 0.0065 | -0.063 | 71.043
1.5 | 0.525 | 0.00658 | -0.064 | 79.693
2 | 0.587 | 0.00675 | -0.065 | 86.974
2.5 | 0.65 | 0.00686 | -0.067 | 94.713
3 | 0.708 | 0.00653 | -0.068 | 108.473
3.5 | 0.769 | 0.00699 | -0.069 | 110.079
4 | 0.829 | 0.00734 | -0.07 | 112.884
4.5 | 0.888 | 0.00805 | -0.071 | 110.285
5 | 0.947 | 0.00845 | -0.073 | 112.035
5.5 | 1.003 | 0.00881 | -0.074 | 113.883
6 | 1.057 | 0.00915 | -0.075 | 115.562
6.5 | 1.11 | 0.00952 | -0.076 | 116.555
7 | 1.159 | 0.00991 | -0.078 | 116.983
7.5 | 1.206 | 0.01054 | -0.079 | 114.362
8 | 1.249 | 0.01105 | -0.08 | 113.095
8.5 | 1.289 | 0.01158 | -0.081 | 111.322
9 | 1.321 | 0.01208 | -0.082 | 109.329
9.5 | 1.346 | 0.01268 | -0.083 | 106.184
10 | 1.364 | 0.01338 | -0.085 | 101.902
10.5 | 1.374 | 0.01401 | -0.086 | 98.058
11 | 1.376 | 0.01477 | -0.087 | 93.153
11.5 | 1.368 | 0.01558 | -0.088 | 87.804
12 | 1.352 | 0.01661 | -0.089 | 81.41
12.5 | 1.327 | 0.01765 | -0.09 | 75.163
13 | 1.292 | 0.01878 | -0.091 | 68.788
13.5 | 1.248 | 0.02015 | -0.092 | 61.934
14 | 1.194 | 0.02214 | -0.093 | 53.916
14.5 | 1.131 | 0.02412 | -0.093 | 46.881
15 | 1.05 | 0.02768 | -0.094 | 37.943
15.5 | 0.958 | 0.03261 | -0.093 | 29.376
16 | 0.76 | 0.10194 | -0.067 | 7.452

## 142. Re 18M Mach 0.25 (2)
BIGFOIL.COM POLAR EXPORT
NACA67-415 a=0.5
NACA67-415 a=0.5 |  |  |  | Cl Max: | 1.7246 | at alpha= | 20 | deg
XFOIL ncrit=9 |  |  |  | L/D Max: | 115.837 | at alpha= | 2 | deg
Re: | 18000000 |  |  | Cd Min: | 0.05458 | at alpha= | 20 | deg
Mach: | 0.25 |  |  | Cl=0 at alpha= | -3.1874 | deg
|  |  |  | @ Cl=0.1, Cd= | 0.0045941
|  |  |  | @ Cl=0.4, Cd= | 0.0046078
|  |  |  | @ Cl=0.6, Cd= | 0.0066761
alpha (deg) | Cl | Cd | Cm | Cl/Cd
-20 | -1.3847 | 0.03696 | -0.1513 | -37.4648
-19.5 | -1.405 | 0.03152 | -0.1489 | -44.5749
-19 | -1.4148 | 0.02749 | -0.1447 | -51.466
-18.5 | -1.4207 | 0.02409 | -0.1393 | -58.9747
-18 | -1.416 | 0.02143 | -0.1334 | -66.0756
-17.5 | -1.3981 | 0.0195 | -0.1279 | -71.6974
-17 | -1.3745 | 0.0179 | -0.1226 | -76.7877
-16.5 | -1.3435 | 0.01666 | -0.1177 | -80.6423
-16 | -1.3108 | 0.01548 | -0.1128 | -84.677
-15.5 | -1.2769 | 0.01434 | -0.108 | -89.0446
-15 | -1.24 | 0.01331 | -0.1035 | -93.163
-14.5 | -1.1985 | 0.01249 | -0.0996 | -95.9568
-14 | -1.1538 | 0.01179 | -0.0962 | -97.8626
-13.5 | -1.1083 | 0.01114 | -0.0929 | -99.4883
-13 | -1.0601 | 0.01064 | -0.09 | -99.6335
-12.5 | -1.0124 | 0.01008 | -0.0872 | -100.4365
-12 | -0.9649 | 0.00949 | -0.0844 | -101.6754
-11.5 | -0.916 | 0.00899 | -0.0818 | -101.891
-11 | -0.8667 | 0.00856 | -0.0794 | -101.25
-10.5 | -0.8171 | 0.00819 | -0.0771 | -99.768
-10 | -0.767 | 0.00789 | -0.0749 | -97.2117
-9.5 | -0.7134 | 0.00756 | -0.0736 | -94.3651
-9 | -0.6582 | 0.00727 | -0.0727 | -90.5365
-8.5 | -0.6033 | 0.00696 | -0.0718 | -86.681
-8 | -0.5483 | 0.00665 | -0.071 | -82.4511
-7.5 | -0.4927 | 0.00639 | -0.0704 | -77.1049
-7 | -0.4365 | 0.00617 | -0.07 | -70.7455
-6.5 | -0.3797 | 0.00596 | -0.0698 | -63.7081
-6 | -0.3225 | 0.00576 | -0.0697 | -55.9896
-5.5 | -0.2658 | 0.00553 | -0.0696 | -48.0651
-5 | -0.2088 | 0.00533 | -0.0696 | -39.1745
-4.5 | -0.1511 | 0.00518 | -0.0698 | -29.1699
-4 | -0.0941 | 0.00502 | -0.0699 | -18.745
-3.5 | -0.0362 | 0.00487 | -0.0703 | -7.4333
-3 | 0.0217 | 0.00472 | -0.0706 | 4.5975
-2.5 | 0.0789 | 0.00462 | -0.0709 | 17.0779
-2 | 0.136 | 0.00455 | -0.0712 | 29.8901
-1.5 | 0.1918 | 0.00457 | -0.0713 | 41.9694
-1 | 0.2456 | 0.00462 | -0.0709 | 53.1602
-0.5 | 0.2982 | 0.0046 | -0.0704 | 64.8261
0 | 0.3497 | 0.00456 | -0.0696 | 76.6886
0.5 | 0.3987 | 0.0046 | -0.0683 | 86.6739
1 | 0.4402 | 0.00485 | -0.0655 | 90.7629
1.5 | 0.4797 | 0.00485 | -0.0623 | 98.9072
2 | 0.4981 | 0.0043 | -0.0548 | 115.8372
2.5 | 0.4979 | 0.00498 | -0.0429 | 99.9799
3 | 0.5213 | 0.00562 | -0.0364 | 92.758
3.5 | 0.5586 | 0.00603 | -0.0328 | 92.6368
4 | 0.5932 | 0.00655 | -0.0288 | 90.5649
4.5 | 0.6261 | 0.00716 | -0.0245 | 87.4441
5 | 0.6711 | 0.00753 | -0.0226 | 89.1235
5.5 | 0.7052 | 0.00821 | -0.0188 | 85.8952
6 | 0.7475 | 0.00869 | -0.0164 | 86.0184
6.5 | 0.7889 | 0.00919 | -0.014 | 85.8433
7 | 0.8334 | 0.00962 | -0.0122 | 86.632
7.5 | 0.8773 | 0.01009 | -0.0102 | 86.9475
8 | 0.9193 | 0.01063 | -0.008 | 86.4817
8.5 | 0.9621 | 0.01119 | -0.0059 | 85.9786
9 | 1.0033 | 0.01181 | -0.0036 | 84.9534
9.5 | 1.0428 | 0.01251 | -0.0011 | 83.3573
10 | 1.0803 | 0.01329 | 0.0017 | 81.2867
10.5 | 1.1211 | 0.01402 | 0.004 | 79.9643
11 | 1.1609 | 0.01478 | 0.0063 | 78.5453
11.5 | 1.1984 | 0.01565 | 0.009 | 76.5751
12 | 1.2368 | 0.01655 | 0.0115 | 74.7311
12.5 | 1.2731 | 0.01754 | 0.0142 | 72.5827
13 | 1.3082 | 0.01866 | 0.017 | 70.1072
13.5 | 1.3434 | 0.01978 | 0.0197 | 67.9171
14 | 1.3794 | 0.02097 | 0.0222 | 65.7797
14.5 | 1.4113 | 0.02233 | 0.0252 | 63.202
15 | 1.4438 | 0.02379 | 0.0279 | 60.6894
15.5 | 1.471 | 0.02555 | 0.0311 | 57.5734
16 | 1.4969 | 0.02746 | 0.0343 | 54.512
16.5 | 1.5256 | 0.02928 | 0.037 | 52.1038
17 | 1.5469 | 0.03144 | 0.0405 | 49.2017
17.5 | 1.5967 | 0.0344 | 0.0374 | 46.4157
18 | 1.641 | 0.03792 | 0.0345 | 43.2753
18.5 | 1.6818 | 0.04168 | 0.0319 | 40.3503
19 | 1.7146 | 0.04607 | 0.0297 | 37.2173
20 | 1.7246 | 0.05458 | 0.0351 | 31.5977

## 143. Re 18M Mach 0.50 (1)
BIGFOIL.COM POLAR EXPORT
NACA67-415 a=0.5
NACA67-415 a=0.5 |  |  |  | Cl Max: | 1.262 | at alpha= | 7.5 | deg
JavaFoil+Calcfoil stall+Eppler ext transition |  |  |  | L/D Max: | 106.635 | at alpha= | 5.5 | deg
Re: | 18000000 |  |  | Cd Min: | 0.0057 | at alpha= | -3.5 | deg
Mach: | 0.5 |  |  | Cl=0 at alpha= | -2.6643 | deg
|  |  |  | @ Cl=0.1, Cd= | 0.005792
|  |  |  | @ Cl=0.4, Cd= | 0.0065
|  |  |  | @ Cl=0.6, Cd= | 0.0070823
alpha (deg) | Cl | Cd | Cm | Cl/Cd
-20 | -0.966 | 0.17696 | -0.009 | -5.461
-19.5 | -0.938 | 0.17448 | -0.01 | -5.377
-19 | -0.911 | 0.16715 | -0.01 | -5.448
-18.5 | -0.885 | 0.15218 | -0.011 | -5.815
-18 | -0.857 | 0.14469 | -0.012 | -5.921
-17.5 | -0.829 | 0.14166 | -0.012 | -5.851
-17 | -0.801 | 0.13378 | -0.013 | -5.985
-16.5 | -0.773 | 0.12519 | -0.013 | -6.179
-16 | -0.746 | 0.11926 | -0.014 | -6.254
-15.5 | -0.717 | 0.11743 | -0.014 | -6.11
-15 | -0.692 | 0.10199 | -0.016 | -6.782
-14.5 | -0.664 | 0.09592 | -0.016 | -6.922
-14 | -0.637 | 0.08867 | -0.017 | -7.188
-13.5 | -0.613 | 0.07996 | -0.019 | -7.665
-13 | -0.591 | 0.06957 | -0.021 | -8.497
-12.5 | -0.653 | 0.01647 | -0.032 | -39.607
-12 | -0.523 | 0.07989 | -0.018 | -6.542
-11.5 | -0.496 | 0.07179 | -0.02 | -6.909
-11 | -0.47 | 0.06561 | -0.021 | -7.159
-10.5 | -0.447 | 0.0562 | -0.025 | -7.953
-10 | -0.497 | 0.01147 | -0.039 | -43.35
-9.5 | -0.382 | 0.06541 | -0.02 | -5.844
-9 | -0.355 | 0.05635 | -0.022 | -6.306
-8.5 | -0.331 | 0.04873 | -0.026 | -6.785
-8 | -0.365 | 0.00982 | -0.045 | -37.14
-7.5 | -0.515 | 0.00912 | -0.046 | -56.434
-7 | -0.511 | 0.00858 | -0.048 | -59.574
-6.5 | -0.478 | 0.00818 | -0.049 | -58.363
-6 | -0.43 | 0.00751 | -0.05 | -57.282
-5.5 | -0.375 | 0.00702 | -0.052 | -53.443
-5 | -0.315 | 0.00722 | -0.053 | -43.613
-4.5 | -0.251 | 0.007 | -0.055 | -35.821
-4 | -0.185 | 0.0068 | -0.056 | -27.138
-3.5 | -0.116 | 0.0057 | -0.057 | -20.452
-3 | -0.047 | 0.006 | -0.059 | -7.87
-2.5 | 0.023 | 0.00591 | -0.06 | 3.865
-2 | 0.093 | 0.00579 | -0.062 | 16.15
-1.5 | 0.164 | 0.00581 | -0.063 | 28.275
-1 | 0.236 | 0.0063 | -0.064 | 37.472
-0.5 | 0.307 | 0.00638 | -0.066 | 48.143
0 | 0.375 | 0.00645 | -0.067 | 58.055
0.5 | 0.445 | 0.00659 | -0.069 | 67.461
1 | 0.514 | 0.00681 | -0.07 | 75.52
1.5 | 0.584 | 0.007 | -0.071 | 83.451
2 | 0.654 | 0.00736 | -0.073 | 88.827
2.5 | 0.723 | 0.00762 | -0.074 | 94.903
3 | 0.787 | 0.00743 | -0.075 | 106.044
3.5 | 0.854 | 0.00803 | -0.077 | 106.307
4 | 0.92 | 0.00878 | -0.078 | 104.732
4.5 | 0.984 | 0.00944 | -0.08 | 104.26
5 | 1.047 | 0.00989 | -0.081 | 105.872
5.5 | 1.105 | 0.01036 | -0.082 | 106.635
6 | 1.158 | 0.0109 | -0.084 | 106.206
6.5 | 1.204 | 0.01148 | -0.085 | 104.922
7 | 1.24 | 0.01248 | -0.086 | 99.431
7.5 | 1.262 | 0.01328 | -0.088 | 95.022
8 | 1.258 | 0.01419 | -0.089 | 88.685
8.5 | 1.203 | 0.01539 | -0.09 | 78.17
9 | 0.784 | 0.01662 | -0.091 | 47.179
9.5 | 0.815 | 0.01856 | -0.092 | 43.905
10 | 0.848 | 0.01862 | -0.094 | 45.544
10.5 | 0.877 | 0.02072 | -0.095 | 42.315
11 | 0.912 | 0.01942 | -0.096 | 46.981
11.5 | 0.943 | 0.02107 | -0.097 | 44.764
12 | 0.972 | 0.02343 | -0.098 | 41.463
12.5 | 0.975 | 0.03301 | -0.096 | 29.524

## 144. Re 18M Mach 0.50 (2)
BIGFOIL.COM POLAR EXPORT
NACA67-415 a=0.5
NACA67-415 a=0.5 |  |  |  | Cl Max: | 1.279 | at alpha= | 12 | deg
XFOIL ncrit=9 |  |  |  | L/D Max: | 111.287 | at alpha= | 1.5 | deg
Re: | 18000000 |  |  | Cd Min: | 0.06353 | at alpha= | 14.5 | deg
Mach: | 0.5 |  |  | Cl=0 at alpha= | -99 | deg
|  |  |  | @ Cl=0.1, Cd= | 0.00461
|  |  |  | @ Cl=0.4, Cd= | 0.00461
|  |  |  | @ Cl=0.6, Cd= | 0.0085494
alpha (deg) | Cl | Cd | Cm | Cl/Cd
0 | 0.4123 | 0.00461 | -0.0818 | 89.436
0.5 | 0.465 | 0.00455 | -0.0797 | 102.1978
1 | 0.5118 | 0.00461 | -0.0762 | 111.0195
1.5 | 0.5275 | 0.00474 | -0.0661 | 111.2869
2 | 0.5241 | 0.00472 | -0.0523 | 111.0381
2.5 | 0.5276 | 0.00504 | -0.0402 | 104.6825
3.5 | 0.5494 | 0.00728 | -0.0203 | 75.467
4 | 0.5853 | 0.00803 | -0.0152 | 72.8892
4.5 | 0.6136 | 0.00903 | -0.0089 | 67.9513
5 | 0.6596 | 0.00969 | -0.0057 | 68.0702
5.5 | 0.6983 | 0.01057 | -0.0013 | 66.0643
6 | 0.7407 | 0.01143 | 0.0025 | 64.8031
6.5 | 0.7878 | 0.01219 | 0.0055 | 64.6267
7 | 0.8373 | 0.0129 | 0.0084 | 64.907
7.5 | 0.8865 | 0.01367 | 0.0114 | 64.85
8 | 0.9348 | 0.01453 | 0.0146 | 64.3359
8.5 | 0.9835 | 0.01542 | 0.018 | 63.7808
9 | 1.0281 | 0.01655 | 0.0219 | 62.1208
9.5 | 1.075 | 0.01767 | 0.0257 | 60.8376
10 | 1.1196 | 0.01894 | 0.03 | 59.113
10.5 | 1.1679 | 0.02016 | 0.034 | 57.9315
11 | 1.2121 | 0.02168 | 0.0386 | 55.9087
11.5 | 1.2518 | 0.02352 | 0.0439 | 53.2228
12 | 1.279 | 0.02611 | 0.0505 | 48.9851
12.5 | 1.2774 | 0.03038 | 0.0587 | 42.0474
13 | 1.2498 | 0.03657 | 0.0665 | 34.1756
13.5 | 1.2158 | 0.04407 | 0.0719 | 27.5879
14 | 1.1783 | 0.05289 | 0.0746 | 22.2783
14.5 | 1.1353 | 0.06353 | 0.074 | 17.8703

## 145. Re 20M Mach 0.00 (1)
BIGFOIL.COM POLAR EXPORT
NACA67-415 a=0.5
NACA67-415 a=0.5 |  |  |  | Cl Max: | 1.434 | at alpha= | 12.5 | deg
JavaFoil+Calcfoil stall+Eppler ext transition |  |  |  | L/D Max: | 122.194 | at alpha= | 7 | deg
Re: | 20000000 |  |  | Cd Min: | 0.00567 | at alpha= | -1.5 | deg
Mach: | 0 |  |  | Cl=0 at alpha= | -2.6639 | deg
|  |  |  | @ Cl=0.1, Cd= | 0.0057602
|  |  |  | @ Cl=0.4, Cd= | 0.0063756
|  |  |  | @ Cl=0.6, Cd= | 0.0067515
alpha (deg) | Cl | Cd | Cm | Cl/Cd
-18.5 | -0.696 | 0.13534 | -0.009 | -5.145
-18 | -0.717 | 0.12664 | -0.01 | -5.66
-17.5 | -0.736 | 0.11968 | -0.011 | -6.147
-17 | -0.752 | 0.11323 | -0.011 | -6.644
-16.5 | -0.765 | 0.10676 | -0.012 | -7.164
-16 | -0.776 | 0.1003 | -0.013 | -7.735
-15.5 | -0.788 | 0.09012 | -0.014 | -8.744
-15 | -0.796 | 0.08317 | -0.015 | -9.57
-14.5 | -0.803 | 0.07477 | -0.017 | -10.744
-14 | -0.811 | 0.06506 | -0.019 | -12.462
-13.5 | -0.921 | 0.0151 | -0.026 | -60.99
-13 | -0.919 | 0.01273 | -0.027 | -72.166
-12.5 | -0.911 | 0.01096 | -0.028 | -83.073
-12 | -0.894 | 0.00999 | -0.03 | -89.477
-11.5 | -0.872 | 0.00932 | -0.031 | -93.542
-11 | -0.845 | 0.00889 | -0.032 | -95.064
-10.5 | -0.815 | 0.00849 | -0.033 | -95.981
-10 | -0.781 | 0.00825 | -0.034 | -94.611
-9.5 | -0.742 | 0.00804 | -0.036 | -92.288
-9 | -0.701 | 0.00654 | -0.037 | -107.168
-8.5 | -0.657 | 0.00641 | -0.038 | -102.539
-8 | -0.61 | 0.00679 | -0.039 | -89.797
-7.5 | -0.56 | 0.00758 | -0.04 | -73.838
-7 | -0.507 | 0.00736 | -0.042 | -68.818
-6.5 | -0.452 | 0.00714 | -0.043 | -63.366
-6 | -0.396 | 0.00702 | -0.044 | -56.472
-5.5 | -0.339 | 0.00692 | -0.045 | -49.032
-5 | -0.281 | 0.00672 | -0.046 | -41.84
-4.5 | -0.222 | 0.00653 | -0.048 | -34.017
-4 | -0.162 | 0.00644 | -0.049 | -25.214
-3.5 | -0.102 | 0.00628 | -0.05 | -16.25
-3 | -0.041 | 0.0062 | -0.051 | -6.647
-2.5 | 0.02 | 0.00621 | -0.053 | 3.202
-2 | 0.081 | 0.0058 | -0.054 | 14.007
-1.5 | 0.143 | 0.00567 | -0.055 | 25.184
-1 | 0.205 | 0.00571 | -0.056 | 35.863
-0.5 | 0.266 | 0.00618 | -0.057 | 43.135
0 | 0.326 | 0.00623 | -0.059 | 52.389
0.5 | 0.387 | 0.00635 | -0.06 | 60.997
1 | 0.448 | 0.00647 | -0.061 | 69.224
1.5 | 0.509 | 0.00655 | -0.062 | 77.736
2 | 0.569 | 0.00666 | -0.063 | 85.543
2.5 | 0.63 | 0.00684 | -0.065 | 92.082
3 | 0.687 | 0.00704 | -0.066 | 97.646
3.5 | 0.746 | 0.00671 | -0.067 | 111.114
4 | 0.805 | 0.00698 | -0.068 | 115.32
4.5 | 0.862 | 0.00762 | -0.069 | 113.18
5 | 0.92 | 0.00796 | -0.071 | 115.496
5.5 | 0.975 | 0.00829 | -0.072 | 117.578
6 | 1.029 | 0.00858 | -0.073 | 119.837
6.5 | 1.081 | 0.00891 | -0.074 | 121.23
7 | 1.131 | 0.00925 | -0.075 | 122.194
7.5 | 1.179 | 0.0098 | -0.076 | 120.232
8 | 1.224 | 0.01024 | -0.078 | 119.524
8.5 | 1.267 | 0.01067 | -0.079 | 118.696
9 | 1.305 | 0.01116 | -0.08 | 116.961
9.5 | 1.338 | 0.01166 | -0.081 | 114.718
10 | 1.366 | 0.01215 | -0.082 | 112.389
10.5 | 1.389 | 0.0127 | -0.083 | 109.401
11 | 1.408 | 0.01325 | -0.084 | 106.276
11.5 | 1.422 | 0.01389 | -0.085 | 102.395
12 | 1.43 | 0.0145 | -0.086 | 98.639
12.5 | 1.434 | 0.01522 | -0.087 | 94.178
13 | 1.432 | 0.01602 | -0.088 | 89.363
13.5 | 1.425 | 0.01701 | -0.089 | 83.764
14 | 1.414 | 0.01787 | -0.09 | 79.109
14.5 | 1.398 | 0.01898 | -0.091 | 73.617
15 | 1.373 | 0.02002 | -0.092 | 68.586
15.5 | 1.342 | 0.02147 | -0.093 | 62.483
16 | 1.308 | 0.02289 | -0.094 | 57.134
16.5 | 1.269 | 0.02478 | -0.095 | 51.236
17 | 1.23 | 0.02631 | -0.095 | 46.746
17.5 | 1.187 | 0.02887 | -0.096 | 41.119

## 146. Re 20M Mach 0.00 (2)
BIGFOIL.COM POLAR EXPORT
NACA67-415 a=0.5
NACA67-415 a=0.5 |  |  |  | Cl Max: | 1.7512 | at alpha= | 20 | deg
XFOIL ncrit=9 |  |  |  | L/D Max: | 98.4669 | at alpha= | 3.5 | deg
Re: | 20000000 |  |  | Cd Min: | 0.03862 | at alpha= | 20 | deg
Mach: | 0 |  |  | Cl=0 at alpha= | -3.1205 | deg
|  |  |  | @ Cl=0.1, Cd= | 0.0045486
|  |  |  | @ Cl=0.4, Cd= | 0.0049462
|  |  |  | @ Cl=0.6, Cd= | 0.0061849
alpha (deg) | Cl | Cd | Cm | Cl/Cd
-20 | -1.5266 | 0.01877 | -0.1035 | -81.3319
-19.5 | -1.5024 | 0.01763 | -0.1004 | -85.2184
-19 | -1.4753 | 0.01664 | -0.0974 | -88.6599
-18.5 | -1.4455 | 0.01576 | -0.0947 | -91.7195
-18 | -1.4137 | 0.01496 | -0.0921 | -94.4987
-17.5 | -1.3819 | 0.01417 | -0.0893 | -97.5229
-17 | -1.3502 | 0.01336 | -0.0864 | -101.0629
-16.5 | -1.3143 | 0.0127 | -0.084 | -103.4882
-16 | -1.2787 | 0.01202 | -0.0814 | -106.381
-15.5 | -1.2391 | 0.0115 | -0.0794 | -107.7478
-15 | -1.1987 | 0.01101 | -0.0774 | -108.8738
-14.5 | -1.1571 | 0.01055 | -0.0756 | -109.6777
-14 | -1.1146 | 0.01012 | -0.0739 | -110.1383
-13.5 | -1.0719 | 0.00971 | -0.0721 | -110.3913
-13 | -1.0284 | 0.00935 | -0.0704 | -109.9893
-12.5 | -0.9862 | 0.00887 | -0.0684 | -111.1838
-12 | -0.9434 | 0.00849 | -0.0665 | -111.119
-11.5 | -0.8975 | 0.00822 | -0.0651 | -109.1849
-11 | -0.8478 | 0.00792 | -0.0645 | -107.0455
-10.5 | -0.797 | 0.00764 | -0.064 | -104.3194
-10 | -0.7455 | 0.00738 | -0.0638 | -101.0163
-9.5 | -0.6936 | 0.00711 | -0.0635 | -97.5527
-9 | -0.6416 | 0.00683 | -0.0633 | -93.9385
-8.5 | -0.5891 | 0.00658 | -0.0632 | -89.5289
-8 | -0.5366 | 0.00632 | -0.0631 | -84.9051
-7.5 | -0.4829 | 0.00611 | -0.0631 | -79.0344
-6 | -0.3191 | 0.00555 | -0.0639 | -57.4955
-5.5 | -0.2645 | 0.00534 | -0.0641 | -49.5318
-5 | -0.2091 | 0.00517 | -0.0645 | -40.4449
-4.5 | -0.1535 | 0.00504 | -0.065 | -30.4563
-4 | -0.0982 | 0.00488 | -0.0654 | -20.123
-3.5 | -0.0422 | 0.00474 | -0.0659 | -8.903
-3 | 0.0134 | 0.00464 | -0.0663 | 2.8879
-2.5 | 0.0688 | 0.00456 | -0.0667 | 15.0877
-2 | 0.1233 | 0.00454 | -0.067 | 27.1586
-1.5 | 0.1764 | 0.00463 | -0.0669 | 38.0994
-1 | 0.2293 | 0.00466 | -0.0669 | 49.206
-0.5 | 0.2809 | 0.00465 | -0.0665 | 60.4086
0 | 0.3312 | 0.00463 | -0.0659 | 71.5335
0.5 | 0.3761 | 0.00483 | -0.0643 | 77.8675
1 | 0.4193 | 0.00504 | -0.0622 | 83.1944
1.5 | 0.4627 | 0.00507 | -0.0603 | 91.2623
2 | 0.4871 | 0.0053 | -0.0544 | 91.9057
2.5 | 0.4939 | 0.0051 | -0.0446 | 96.8431
3.5 | 0.5652 | 0.00574 | -0.0373 | 98.4669
4 | 0.6004 | 0.00619 | -0.0338 | 96.9952
4.5 | 0.6351 | 0.00667 | -0.0302 | 95.2174
5 | 0.6785 | 0.00696 | -0.0284 | 97.4856
5.5 | 0.7138 | 0.00753 | -0.0251 | 94.7942
6 | 0.7529 | 0.00799 | -0.0226 | 94.2303
6.5 | 0.7957 | 0.00837 | -0.0209 | 95.0657
7 | 0.8378 | 0.00875 | -0.0191 | 95.7486
7.5 | 0.88 | 0.00915 | -0.0174 | 96.1749
8 | 0.9226 | 0.00957 | -0.0158 | 96.4054
8.5 | 0.9615 | 0.01009 | -0.0137 | 95.2924
9 | 1.0041 | 0.01054 | -0.0122 | 95.2657
9.5 | 1.0409 | 0.01115 | -0.0099 | 93.3543
10 | 1.0788 | 0.01176 | -0.0077 | 91.7347
10.5 | 1.1167 | 0.01238 | -0.0057 | 90.2019
11.5 | 1.1935 | 0.01363 | -0.002 | 87.5642
12 | 1.2268 | 0.01447 | 0.0005 | 84.7823
12.5 | 1.2646 | 0.01515 | 0.0022 | 83.4719
13 | 1.2965 | 0.0161 | 0.0047 | 80.528
13.5 | 1.3346 | 0.0168 | 0.0062 | 79.4405
14 | 1.3673 | 0.01776 | 0.0083 | 76.9876
14.5 | 1.3989 | 0.01881 | 0.0105 | 74.37
15 | 1.4305 | 0.01989 | 0.0126 | 71.9206
15.5 | 1.4613 | 0.02102 | 0.0147 | 69.5195
16 | 1.4874 | 0.02243 | 0.0172 | 66.313
16.5 | 1.52 | 0.02349 | 0.0188 | 64.7084
17 | 1.5413 | 0.02519 | 0.0217 | 61.187
17.5 | 1.574 | 0.02667 | 0.0224 | 59.0176
18 | 1.6253 | 0.02886 | 0.0181 | 56.3167
18.5 | 1.676 | 0.03098 | 0.0141 | 54.0994
19 | 1.7193 | 0.03354 | 0.0108 | 51.2612
20 | 1.7512 | 0.03862 | 0.0153 | 45.3444

## 147. Re 20M Mach 0.10 (1)
BIGFOIL.COM POLAR EXPORT
NACA67-415 a=0.5
NACA67-415 a=0.5 |  |  |  | Cl Max: | 1.423 | at alpha= | 12 | deg
JavaFoil+Calcfoil stall+Eppler ext transition |  |  |  | L/D Max: | 121.728 | at alpha= | 7 | deg
Re: | 20000000 |  |  | Cd Min: | 0.00564 | at alpha= | -1.5 | deg
Mach: | 0.1 |  |  | Cl=0 at alpha= | -2.6639 | deg
|  |  |  | @ Cl=0.1, Cd= | 0.005781
|  |  |  | @ Cl=0.4, Cd= | 0.0064026
|  |  |  | @ Cl=0.6, Cd= | 0.0067826
alpha (deg) | Cl | Cd | Cm | Cl/Cd
-17.5 | -0.696 | 0.12417 | -0.01 | -5.606
-17 | -0.717 | 0.11598 | -0.011 | -6.181
-16.5 | -0.732 | 0.10956 | -0.012 | -6.684
-16 | -0.746 | 0.10335 | -0.013 | -7.221
-15.5 | -0.759 | 0.09568 | -0.014 | -7.937
-15 | -0.771 | 0.08705 | -0.015 | -8.859
-14.5 | -0.774 | 0.0848 | -0.015 | -9.132
-14 | -0.786 | 0.07222 | -0.018 | -10.89
-13.5 | -0.816 | 0.04742 | -0.021 | -17.204
-13 | -0.898 | 0.01442 | -0.027 | -62.299
-12.5 | -0.901 | 0.011 | -0.028 | -81.939
-12 | -0.885 | 0.0104 | -0.03 | -85.124
-11.5 | -0.867 | 0.00946 | -0.031 | -91.631
-11 | -0.842 | 0.00901 | -0.032 | -93.382
-10.5 | -0.813 | 0.00862 | -0.033 | -94.265
-10 | -0.779 | 0.00833 | -0.034 | -93.544
-9.5 | -0.742 | 0.00807 | -0.036 | -92.048
-9 | -0.702 | 0.00662 | -0.037 | -105.961
-8.5 | -0.658 | 0.00644 | -0.038 | -102.249
-8 | -0.611 | 0.00685 | -0.039 | -89.263
-7.5 | -0.561 | 0.00667 | -0.041 | -84.027
-7 | -0.509 | 0.00744 | -0.042 | -68.35
-6.5 | -0.454 | 0.00724 | -0.043 | -62.743
-6 | -0.398 | 0.00713 | -0.044 | -55.775
-5.5 | -0.341 | 0.00689 | -0.045 | -49.453
-5 | -0.282 | 0.00668 | -0.047 | -42.24
-4.5 | -0.223 | 0.00657 | -0.048 | -33.972
-4 | -0.163 | 0.00644 | -0.049 | -25.33
-3.5 | -0.102 | 0.00636 | -0.05 | -16.119
-3 | -0.041 | 0.00627 | -0.052 | -6.605
-2.5 | 0.02 | 0.00621 | -0.053 | 3.219
-2 | 0.082 | 0.00584 | -0.054 | 13.985
-1.5 | 0.143 | 0.00564 | -0.055 | 25.45
-1 | 0.206 | 0.00634 | -0.056 | 32.443
-0.5 | 0.268 | 0.00621 | -0.058 | 43.099
0 | 0.328 | 0.00623 | -0.059 | 52.624
0.5 | 0.389 | 0.00639 | -0.06 | 60.93
1 | 0.45 | 0.00646 | -0.061 | 69.657
1.5 | 0.511 | 0.00658 | -0.062 | 77.69
2 | 0.572 | 0.0067 | -0.064 | 85.455
2.5 | 0.633 | 0.00688 | -0.065 | 92.021
3 | 0.69 | 0.00708 | -0.066 | 97.503
3.5 | 0.75 | 0.00673 | -0.067 | 111.362
4 | 0.808 | 0.00702 | -0.068 | 115.218
4.5 | 0.866 | 0.00766 | -0.07 | 113.114
5 | 0.924 | 0.00803 | -0.071 | 114.998
5.5 | 0.979 | 0.00833 | -0.072 | 117.492
6 | 1.033 | 0.00864 | -0.073 | 119.564
6.5 | 1.085 | 0.009 | -0.074 | 120.626
7 | 1.135 | 0.00933 | -0.076 | 121.728
7.5 | 1.183 | 0.00989 | -0.077 | 119.62
8 | 1.228 | 0.01033 | -0.078 | 118.882
8.5 | 1.271 | 0.0108 | -0.079 | 117.655
9 | 1.308 | 0.01123 | -0.08 | 116.456
9.5 | 1.34 | 0.01177 | -0.081 | 113.872
10 | 1.367 | 0.0123 | -0.082 | 111.141
10.5 | 1.389 | 0.01286 | -0.084 | 108.039
11 | 1.406 | 0.01346 | -0.085 | 104.396
11.5 | 1.417 | 0.01406 | -0.086 | 100.751
12 | 1.423 | 0.01472 | -0.087 | 96.674
12.5 | 1.423 | 0.01547 | -0.088 | 91.992
13 | 1.418 | 0.01633 | -0.089 | 86.795
13.5 | 1.407 | 0.01732 | -0.09 | 81.207
14 | 1.391 | 0.01839 | -0.091 | 75.652
14.5 | 1.37 | 0.01939 | -0.092 | 70.656
15 | 1.341 | 0.02054 | -0.093 | 65.271
15.5 | 1.304 | 0.02214 | -0.093 | 58.905
16 | 1.263 | 0.02395 | -0.094 | 52.75
16.5 | 1.22 | 0.02571 | -0.095 | 47.449
17 | 1.173 | 0.02806 | -0.095 | 41.819

## 148. Re 20M Mach 0.10 (2)
BIGFOIL.COM POLAR EXPORT
NACA67-415 a=0.5
NACA67-415 a=0.5 |  |  |  | Cl Max: | 1.7466 | at alpha= | 20 | deg
XFOIL ncrit=9 |  |  |  | L/D Max: | 97.4913 | at alpha= | 3.5 | deg
Re: | 20000000 |  |  | Cd Min: | 0.04081 | at alpha= | 20 | deg
Mach: | 0.1 |  |  | Cl=0 at alpha= | -3.1288 | deg
|  |  |  | @ Cl=0.1, Cd= | 0.0045491
|  |  |  | @ Cl=0.4, Cd= | 0.0049292
|  |  |  | @ Cl=0.6, Cd= | 0.0062535
alpha (deg) | Cl | Cd | Cm | Cl/Cd
-20 | -1.5225 | 0.02024 | -0.1111 | -75.2223
-19.5 | -1.5051 | 0.01866 | -0.1071 | -80.6592
-19 | -1.4801 | 0.01747 | -0.1037 | -84.7224
-18.5 | -1.4516 | 0.01647 | -0.1006 | -88.136
-18 | -1.4214 | 0.01555 | -0.0974 | -91.4084
-17.5 | -1.3887 | 0.01474 | -0.0945 | -94.213
-17 | -1.3555 | 0.01392 | -0.0915 | -97.3779
-16.5 | -1.3208 | 0.01319 | -0.0886 | -100.1365
-16 | -1.2862 | 0.01239 | -0.0856 | -103.8095
-15.5 | -1.2469 | 0.01179 | -0.0832 | -105.7591
-15 | -1.2067 | 0.01124 | -0.0809 | -107.3577
-14.5 | -1.1643 | 0.01075 | -0.0789 | -108.307
-14 | -1.1216 | 0.0103 | -0.0769 | -108.8932
-13.5 | -1.078 | 0.00987 | -0.075 | -109.2199
-12.5 | -0.9904 | 0.00902 | -0.0711 | -109.8004
-12 | -0.9469 | 0.00859 | -0.0691 | -110.2328
-11.5 | -0.9021 | 0.00829 | -0.0672 | -108.8179
-11 | -0.8527 | 0.00798 | -0.0662 | -106.8546
-10.5 | -0.8016 | 0.0077 | -0.0657 | -104.1039
-10 | -0.7496 | 0.00743 | -0.0652 | -100.8883
-9 | -0.6448 | 0.00688 | -0.0646 | -93.7209
-8.5 | -0.5918 | 0.00662 | -0.0643 | -89.3958
-8 | -0.5389 | 0.00635 | -0.0641 | -84.8661
-7.5 | -0.485 | 0.00613 | -0.0641 | -79.1191
-6 | -0.32 | 0.00556 | -0.0647 | -57.554
-5.5 | -0.265 | 0.00535 | -0.0649 | -49.5327
-5 | -0.2095 | 0.00518 | -0.0652 | -40.444
-4.5 | -0.1535 | 0.00505 | -0.0656 | -30.396
-4 | -0.0979 | 0.00489 | -0.066 | -20.0204
-3.5 | -0.0415 | 0.00474 | -0.0665 | -8.7553
-3 | 0.0144 | 0.00464 | -0.0669 | 3.1034
-2.5 | 0.07 | 0.00456 | -0.0673 | 15.3509
-2 | 0.125 | 0.00454 | -0.0676 | 27.533
-1.5 | 0.1781 | 0.00463 | -0.0675 | 38.4665
-1 | 0.2313 | 0.00467 | -0.0674 | 49.5289
-0.5 | 0.283 | 0.00465 | -0.067 | 60.8602
0 | 0.3335 | 0.00464 | -0.0664 | 71.875
0.5 | 0.3787 | 0.00482 | -0.0647 | 78.5685
1 | 0.4216 | 0.00504 | -0.0625 | 83.6508
1.5 | 0.465 | 0.00506 | -0.0605 | 91.8972
2 | 0.4887 | 0.00529 | -0.0544 | 92.3819
2.5 | 0.4922 | 0.00511 | -0.0439 | 96.3209
3 | 0.5263 | 0.00544 | -0.0398 | 96.7463
3.5 | 0.5635 | 0.00578 | -0.0365 | 97.4913
4 | 0.599 | 0.00624 | -0.0329 | 95.9936
4.5 | 0.6346 | 0.00672 | -0.0295 | 94.4345
5.5 | 0.7127 | 0.00761 | -0.0242 | 93.6531
6 | 0.7529 | 0.00807 | -0.0218 | 93.2962
6.5 | 0.7955 | 0.00846 | -0.02 | 94.0307
7 | 0.8378 | 0.00886 | -0.0182 | 94.5598
7.5 | 0.8809 | 0.00926 | -0.0165 | 95.1296
8 | 0.9219 | 0.00971 | -0.0146 | 94.9434
8.5 | 0.9627 | 0.01022 | -0.0126 | 94.1977
9 | 1.0048 | 0.01069 | -0.011 | 93.9944
9.5 | 1.042 | 0.01132 | -0.0086 | 92.0495
10 | 1.0806 | 0.01194 | -0.0065 | 90.5025
10.5 | 1.1176 | 0.0126 | -0.0042 | 88.6984
11.5 | 1.1938 | 0.01393 | -0.0002 | 85.6999
12 | 1.2297 | 0.01472 | 0.002 | 83.5394
12.5 | 1.2666 | 0.01546 | 0.004 | 81.9276
13 | 1.2992 | 0.01644 | 0.0065 | 79.0268
13.5 | 1.3381 | 0.01715 | 0.008 | 78.0233
14 | 1.3693 | 0.01821 | 0.0105 | 75.1949
14.5 | 1.4029 | 0.01923 | 0.0126 | 72.9537
15 | 1.4331 | 0.02041 | 0.0149 | 70.2156
15.5 | 1.4651 | 0.02155 | 0.017 | 67.9861
16 | 1.4896 | 0.02311 | 0.0198 | 64.4569
16.5 | 1.5241 | 0.02415 | 0.0213 | 63.1097
17 | 1.5442 | 0.02598 | 0.0245 | 59.438
17.5 | 1.5771 | 0.02768 | 0.025 | 56.9762
18 | 1.6302 | 0.02983 | 0.0208 | 54.6497
18.5 | 1.678 | 0.0323 | 0.0171 | 51.9505
19 | 1.7184 | 0.03523 | 0.0142 | 48.7766
20 | 1.7466 | 0.04081 | 0.019 | 42.7983

## 149. Re 20M Mach 0.25 (1)
BIGFOIL.COM POLAR EXPORT
NACA67-415 a=0.5
NACA67-415 a=0.5 |  |  |  | Cl Max: | 1.376 | at alpha= | 11 | deg
JavaFoil+Calcfoil stall+Eppler ext transition |  |  |  | L/D Max: | 119.16 | at alpha= | 7 | deg
Re: | 20000000 |  |  | Cd Min: | 0.00561 | at alpha= | -2 | deg
Mach: | 0.25 |  |  | Cl=0 at alpha= | -2.6641 | deg
|  |  |  | @ Cl=0.1, Cd= | 0.0058081
|  |  |  | @ Cl=0.4, Cd= | 0.0064617
|  |  |  | @ Cl=0.6, Cd= | 0.0068713
alpha (deg) | Cl | Cd | Cm | Cl/Cd
-16.5 | -0.449 | 0.1313 | -0.01 | -3.422
-16 | -0.497 | 0.12207 | -0.011 | -4.07
-15.5 | -0.54 | 0.11358 | -0.012 | -4.755
-15 | -0.579 | 0.10511 | -0.013 | -5.512
-14.5 | -0.613 | 0.0979 | -0.014 | -6.265
-14 | -0.642 | 0.09176 | -0.014 | -6.995
-13.5 | -0.661 | 0.08605 | -0.015 | -7.683
-13 | -0.678 | 0.07517 | -0.018 | -9.016
-12.5 | -0.678 | 0.07597 | -0.017 | -8.926
-12 | -0.708 | 0.05082 | -0.023 | -13.93
-11.5 | -0.808 | 0.01211 | -0.031 | -66.691
-11 | -0.805 | 0.0101 | -0.033 | -79.724
-10.5 | -0.79 | 0.00912 | -0.034 | -86.584
-10 | -0.766 | 0.00876 | -0.035 | -87.429
-9.5 | -0.736 | 0.00846 | -0.037 | -87.046
-9 | -0.701 | 0.00818 | -0.038 | -85.763
-8.5 | -0.662 | 0.00786 | -0.039 | -84.153
-8 | -0.618 | 0.00644 | -0.04 | -95.895
-7.5 | -0.568 | 0.00628 | -0.042 | -90.443
-7 | -0.517 | 0.00668 | -0.043 | -77.286
-6.5 | -0.462 | 0.00651 | -0.044 | -71.024
-6 | -0.407 | 0.00734 | -0.045 | -55.425
-5.5 | -0.349 | 0.00711 | -0.047 | -49.018
-5 | -0.289 | 0.00688 | -0.048 | -42.046
-4.5 | -0.229 | 0.00672 | -0.049 | -34.056
-4 | -0.167 | 0.00658 | -0.051 | -25.407
-3.5 | -0.105 | 0.00648 | -0.052 | -16.22
-3 | -0.043 | 0.00631 | -0.053 | -6.735
-2.5 | 0.021 | 0.00585 | -0.054 | 3.509
-2 | 0.084 | 0.00561 | -0.055 | 14.95
-1.5 | 0.147 | 0.00639 | -0.057 | 23.071
-1 | 0.212 | 0.00642 | -0.058 | 32.944
-0.5 | 0.275 | 0.0063 | -0.059 | 43.671
0 | 0.337 | 0.0063 | -0.06 | 53.433
0.5 | 0.399 | 0.00646 | -0.062 | 61.803
1 | 0.462 | 0.00657 | -0.063 | 70.294
1.5 | 0.525 | 0.0067 | -0.064 | 78.37
2 | 0.587 | 0.00683 | -0.065 | 85.946
2.5 | 0.65 | 0.00703 | -0.067 | 92.376
3 | 0.709 | 0.00727 | -0.068 | 97.405
3.5 | 0.769 | 0.00695 | -0.069 | 110.732
4 | 0.829 | 0.00723 | -0.07 | 114.681
4.5 | 0.889 | 0.00792 | -0.072 | 112.216
5 | 0.947 | 0.00833 | -0.073 | 113.731
5.5 | 1.003 | 0.00865 | -0.074 | 116.04
6 | 1.058 | 0.00897 | -0.075 | 117.896
6.5 | 1.11 | 0.00935 | -0.076 | 118.778
7 | 1.16 | 0.00973 | -0.078 | 119.16
7.5 | 1.206 | 0.01039 | -0.079 | 116.138
8 | 1.25 | 0.01087 | -0.08 | 115.001
8.5 | 1.289 | 0.01136 | -0.081 | 113.482
9 | 1.322 | 0.01191 | -0.082 | 110.964
9.5 | 1.346 | 0.0125 | -0.083 | 107.745
10 | 1.364 | 0.01312 | -0.085 | 103.953
10.5 | 1.374 | 0.01374 | -0.086 | 100.029
11 | 1.376 | 0.01449 | -0.087 | 94.953
11.5 | 1.369 | 0.01535 | -0.088 | 89.21
12 | 1.353 | 0.0163 | -0.089 | 82.981
12.5 | 1.327 | 0.01737 | -0.09 | 76.4
13 | 1.292 | 0.0185 | -0.091 | 69.866
13.5 | 1.248 | 0.01973 | -0.092 | 63.282
14 | 1.194 | 0.02164 | -0.093 | 55.199
14.5 | 1.131 | 0.02386 | -0.093 | 47.412
15 | 1.052 | 0.0269 | -0.094 | 39.093
15.5 | 0.962 | 0.03102 | -0.094 | 31.003
16 | 0.764 | 0.09755 | -0.069 | 7.832

## 150. Re 20M Mach 0.25 (2)
BIGFOIL.COM POLAR EXPORT
NACA67-415 a=0.5
NACA67-415 a=0.5 |  |  |  | Cl Max: | 1.7166 | at alpha= | 19 | deg
XFOIL ncrit=9 |  |  |  | L/D Max: | 96.262 | at alpha= | 2 | deg
Re: | 20000000 |  |  | Cd Min: | 0.04467 | at alpha= | 19 | deg
Mach: | 0.25 |  |  | Cl=0 at alpha= | -3.173 | deg
|  |  |  | @ Cl=0.1, Cd= | 0.004546
|  |  |  | @ Cl=0.4, Cd= | 0.0048452
|  |  |  | @ Cl=0.6, Cd= | 0.006577
alpha (deg) | Cl | Cd | Cm | Cl/Cd
-20 | -1.4128 | 0.035 | -0.1514 | -40.3657
-19.5 | -1.4232 | 0.03043 | -0.1485 | -46.7696
-19 | -1.4348 | 0.02642 | -0.1438 | -54.3073
-18.5 | -1.4323 | 0.0235 | -0.1386 | -60.9489
-18 | -1.4284 | 0.02084 | -0.1325 | -68.5413
-17.5 | -1.4111 | 0.01893 | -0.1268 | -74.5431
-17 | -1.3862 | 0.01739 | -0.1214 | -79.7125
-16.5 | -1.3551 | 0.01616 | -0.1164 | -83.8552
-16 | -1.3211 | 0.01505 | -0.1117 | -87.7807
-15.5 | -1.2839 | 0.01405 | -0.1072 | -91.3808
-15 | -1.2466 | 0.01303 | -0.1027 | -95.6715
-14.5 | -1.2052 | 0.0122 | -0.0987 | -98.7869
-14 | -1.1606 | 0.0115 | -0.0952 | -100.9217
-13.5 | -1.1144 | 0.01088 | -0.092 | -102.4265
-13 | -1.0665 | 0.01038 | -0.089 | -102.7457
-12.5 | -1.0179 | 0.00988 | -0.0863 | -103.0263
-12 | -0.9701 | 0.00933 | -0.0835 | -103.9764
-11.5 | -0.9214 | 0.00884 | -0.0809 | -104.2308
-11 | -0.872 | 0.0084 | -0.0785 | -103.8095
-10.5 | -0.8228 | 0.00802 | -0.0761 | -102.5935
-10 | -0.7718 | 0.00773 | -0.0741 | -99.8448
-9.5 | -0.7172 | 0.00741 | -0.0729 | -96.7881
-9 | -0.6619 | 0.00712 | -0.072 | -92.9635
-8.5 | -0.6064 | 0.00685 | -0.0712 | -88.5255
-8 | -0.5513 | 0.00655 | -0.0704 | -84.1679
-7.5 | -0.4955 | 0.00629 | -0.0698 | -78.7758
-7 | -0.4392 | 0.00605 | -0.0695 | -72.595
-6.5 | -0.3821 | 0.00584 | -0.0693 | -65.4281
-6 | -0.3248 | 0.00564 | -0.0692 | -57.5887
-5.5 | -0.2677 | 0.00544 | -0.0692 | -49.2096
-5 | -0.2107 | 0.00524 | -0.0692 | -40.2099
-4.5 | -0.1531 | 0.0051 | -0.0694 | -30.0196
-4 | -0.0956 | 0.00494 | -0.0696 | -19.3522
-3.5 | -0.0376 | 0.00479 | -0.07 | -7.8497
-3 | 0.0199 | 0.00466 | -0.0703 | 4.2704
-2.5 | 0.0775 | 0.00455 | -0.0706 | 17.033
-2 | 0.1339 | 0.00454 | -0.0708 | 29.4934
-1.5 | 0.189 | 0.00459 | -0.0707 | 41.1765
-1 | 0.2429 | 0.00466 | -0.0704 | 52.1245
-0.5 | 0.296 | 0.00463 | -0.0699 | 63.9309
0 | 0.3478 | 0.0046 | -0.0692 | 75.6087
1 | 0.4351 | 0.00501 | -0.0644 | 86.8463
1.5 | 0.4763 | 0.00507 | -0.0616 | 93.9448
2 | 0.4996 | 0.00519 | -0.0549 | 96.262
2.5 | 0.4916 | 0.00512 | -0.0417 | 96.0156
3 | 0.5206 | 0.00562 | -0.0363 | 92.6335
3.5 | 0.559 | 0.00599 | -0.0329 | 93.3222
4 | 0.5951 | 0.0065 | -0.0292 | 91.5538
4.5 | 0.6301 | 0.00705 | -0.0253 | 89.3759
5 | 0.674 | 0.00742 | -0.0232 | 90.8356
5.5 | 0.7093 | 0.00806 | -0.0195 | 88.0025
6 | 0.7508 | 0.00857 | -0.017 | 87.6079
6.5 | 0.7939 | 0.00903 | -0.0149 | 87.9181
7 | 0.8382 | 0.00945 | -0.013 | 88.6984
7.5 | 0.8824 | 0.00992 | -0.0111 | 88.9516
8 | 0.9245 | 0.01043 | -0.0088 | 88.6385
8.5 | 0.9668 | 0.011 | -0.0067 | 87.8909
9 | 1.0077 | 0.01163 | -0.0043 | 86.6466
9.5 | 1.0473 | 0.01232 | -0.0018 | 85.0081
10 | 1.0861 | 0.01306 | 0.0009 | 83.1623
10.5 | 1.1265 | 0.01377 | 0.0032 | 81.8083
11 | 1.1679 | 0.01449 | 0.0053 | 80.6004
11.5 | 1.2037 | 0.01541 | 0.0083 | 78.1116
12 | 1.2435 | 0.01625 | 0.0106 | 76.5231
12.5 | 1.2793 | 0.01724 | 0.0134 | 74.2053
13 | 1.3142 | 0.01836 | 0.0163 | 71.5795
13.5 | 1.3497 | 0.01946 | 0.019 | 69.3577
14 | 1.3864 | 0.02059 | 0.0215 | 67.3337
14.5 | 1.4186 | 0.02195 | 0.0244 | 64.6287
15 | 1.4521 | 0.02332 | 0.0271 | 62.2684
15.5 | 1.4779 | 0.02515 | 0.0305 | 58.7634
16 | 1.5062 | 0.02694 | 0.0334 | 55.9094
16.5 | 1.5361 | 0.02867 | 0.0361 | 53.5787
17 | 1.5568 | 0.03097 | 0.0395 | 50.268
17.5 | 1.5908 | 0.03357 | 0.0398 | 47.3875
18 | 1.6368 | 0.03697 | 0.0368 | 44.2737
18.5 | 1.6801 | 0.04059 | 0.034 | 41.392
19 | 1.7166 | 0.04467 | 0.0316 | 38.4285

## 151. Re 20M Mach 0.50 (1)
BIGFOIL.COM POLAR EXPORT
NACA67-415 a=0.5
NACA67-415 a=0.5 |  |  |  | Cl Max: | 1.262 | at alpha= | 7.5 | deg
JavaFoil+Calcfoil stall+Eppler ext transition |  |  |  | L/D Max: | 108.324 | at alpha= | 5.5 | deg
Re: | 20000000 |  |  | Cd Min: | 0.00564 | at alpha= | -3.5 | deg
Mach: | 0.5 |  |  | Cl=0 at alpha= | -2.6643 | deg
|  |  |  | @ Cl=0.1, Cd= | 0.0058611
|  |  |  | @ Cl=0.4, Cd= | 0.0066421
|  |  |  | @ Cl=0.6, Cd= | 0.0072037
alpha (deg) | Cl | Cd | Cm | Cl/Cd
-20 | -0.966 | 0.18156 | -0.009 | -5.323
-19.5 | -0.938 | 0.17531 | -0.01 | -5.35
-19 | -0.911 | 0.16998 | -0.01 | -5.357
-18.5 | -0.885 | 0.15571 | -0.011 | -5.681
-18 | -0.857 | 0.14845 | -0.012 | -5.77
-17.5 | -0.829 | 0.14199 | -0.012 | -5.836
-17 | -0.8 | 0.14156 | -0.012 | -5.653
-16.5 | -0.773 | 0.1299 | -0.013 | -5.95
-16 | -0.746 | 0.1232 | -0.014 | -6.053
-15.5 | -0.717 | 0.12259 | -0.014 | -5.85
-15 | -0.691 | 0.10878 | -0.015 | -6.348
-14.5 | -0.662 | 0.10255 | -0.016 | -6.456
-14 | -0.636 | 0.09287 | -0.017 | -6.849
-13.5 | -0.609 | 0.08516 | -0.018 | -7.156
-13 | -0.584 | 0.07787 | -0.019 | -7.496
-12.5 | -0.555 | 0.07431 | -0.02 | -7.469
-12 | -0.523 | 0.0805 | -0.018 | -6.494
-11.5 | -0.496 | 0.07127 | -0.02 | -6.962
-11 | -0.47 | 0.06481 | -0.022 | -7.255
-10.5 | -0.449 | 0.05409 | -0.026 | -8.302
-10 | -0.499 | 0.01102 | -0.039 | -45.241
-9.5 | -0.382 | 0.06502 | -0.02 | -5.88
-9 | -0.356 | 0.05658 | -0.022 | -6.284
-8.5 | -0.331 | 0.04801 | -0.027 | -6.9
-8 | -0.365 | 0.00965 | -0.045 | -37.872
-7.5 | -0.515 | 0.00905 | -0.046 | -56.872
-7 | -0.511 | 0.00848 | -0.048 | -60.323
-6.5 | -0.478 | 0.00807 | -0.049 | -59.192
-6 | -0.431 | 0.00743 | -0.05 | -57.983
-5.5 | -0.375 | 0.00693 | -0.052 | -54.155
-5 | -0.315 | 0.00665 | -0.053 | -47.351
-4.5 | -0.251 | 0.00692 | -0.055 | -36.252
-4 | -0.185 | 0.00575 | -0.056 | -32.13
-3.5 | -0.117 | 0.00564 | -0.057 | -20.664
-3 | -0.047 | 0.00591 | -0.059 | -7.997
-2.5 | 0.023 | 0.00582 | -0.06 | 3.928
-2 | 0.094 | 0.00582 | -0.062 | 16.055
-1.5 | 0.164 | 0.0063 | -0.063 | 26.092
-1 | 0.236 | 0.00658 | -0.064 | 35.913
-0.5 | 0.307 | 0.00646 | -0.066 | 47.609
0 | 0.375 | 0.00656 | -0.067 | 57.075
0.5 | 0.445 | 0.00679 | -0.069 | 65.52
1 | 0.515 | 0.00697 | -0.07 | 73.852
1.5 | 0.584 | 0.00711 | -0.071 | 82.212
2 | 0.654 | 0.00752 | -0.073 | 86.98
2.5 | 0.724 | 0.00769 | -0.074 | 94.05
3 | 0.788 | 0.00748 | -0.076 | 105.285
3.5 | 0.854 | 0.00792 | -0.077 | 107.885
4 | 0.92 | 0.00875 | -0.078 | 105.2
4.5 | 0.985 | 0.00927 | -0.08 | 106.242
5 | 1.048 | 0.00972 | -0.081 | 107.813
5.5 | 1.105 | 0.0102 | -0.082 | 108.324
6 | 1.158 | 0.01072 | -0.084 | 108.073
6.5 | 1.205 | 0.01131 | -0.085 | 106.507
7 | 1.241 | 0.01225 | -0.086 | 101.263
7.5 | 1.262 | 0.01303 | -0.088 | 96.898
8 | 1.259 | 0.01391 | -0.089 | 90.475
8.5 | 1.203 | 0.0151 | -0.09 | 79.675
9 | 0.784 | 0.0164 | -0.091 | 47.818
9.5 | 0.815 | 0.01835 | -0.092 | 44.401
10 | 0.848 | 0.01824 | -0.094 | 46.502
10.5 | 0.878 | 0.02023 | -0.095 | 43.381
11 | 0.913 | 0.01904 | -0.096 | 47.94
11.5 | 0.944 | 0.02064 | -0.098 | 45.713
12 | 0.973 | 0.02293 | -0.098 | 42.41
12.5 | 0.988 | 0.02909 | -0.098 | 33.969

## 152. Re 20M Mach 0.50 (2)
BIGFOIL.COM POLAR EXPORT
NACA67-415 a=0.5
NACA67-415 a=0.5 |  |  |  | Cl Max: | 1.2872 | at alpha= | 12 | deg
XFOIL ncrit=9 |  |  |  | L/D Max: | 106.892 | at alpha= | 1 | deg
Re: | 20000000 |  |  | Cd Min: | 0.04359 | at alpha= | 13.5 | deg
Mach: | 0.5 |  |  | Cl=0 at alpha= | -99 | deg
|  |  |  | @ Cl=0.1, Cd= | 0.00461
|  |  |  | @ Cl=0.4, Cd= | 0.00461
|  |  |  | @ Cl=0.6, Cd= | 0.0084641
alpha (deg) | Cl | Cd | Cm | Cl/Cd
0 | 0.4104 | 0.00461 | -0.0815 | 89.0239
1 | 0.5056 | 0.00473 | -0.0749 | 106.8922
1.5 | 0.5057 | 0.00499 | -0.0614 | 101.3427
2 | 0.5192 | 0.00531 | -0.0511 | 97.7778
3 | 0.5316 | 0.0062 | -0.0288 | 85.7419
3.5 | 0.5463 | 0.00729 | -0.0197 | 74.9383
4 | 0.5854 | 0.00801 | -0.0152 | 73.0836
4.5 | 0.6153 | 0.00894 | -0.0092 | 68.8255
5 | 0.6622 | 0.00956 | -0.0061 | 69.2678
5.5 | 0.7023 | 0.0104 | -0.0019 | 67.5288
6 | 0.7438 | 0.01128 | 0.0021 | 65.9397
6.5 | 0.7927 | 0.01198 | 0.0049 | 66.1686
7 | 0.8425 | 0.0127 | 0.0077 | 66.3386
7.5 | 0.8921 | 0.01345 | 0.0106 | 66.3271
8 | 0.9402 | 0.01431 | 0.0139 | 65.7023
8.5 | 0.987 | 0.01525 | 0.0176 | 64.7213
9 | 1.033 | 0.01631 | 0.0214 | 63.3354
9.5 | 1.0799 | 0.01742 | 0.0252 | 61.992
10.5 | 1.1748 | 0.01984 | 0.0333 | 59.2137
11 | 1.2184 | 0.02136 | 0.0381 | 57.0412
11.5 | 1.2603 | 0.02311 | 0.0432 | 54.5348
12 | 1.2872 | 0.02569 | 0.05 | 50.1051
12.5 | 1.2832 | 0.03005 | 0.0585 | 42.7022
13 | 1.256 | 0.03615 | 0.0664 | 34.7441
13.5 | 1.2221 | 0.04359 | 0.0719 | 28.0362