## index
index | Re | Mach | Datasource
1 | 50000 | 0 | JavaFoil+Calcfoil stall+Eppler ext transition
2 | 50000 | 0 | XFOIL ncrit=9
3 | 50000 | 0.1 | JavaFoil+Calcfoil stall+Eppler ext transition
4 | 50000 | 0.1 | XFOIL ncrit=9
5 | 50000 | 0.25 | JavaFoil+Calcfoil stall+Eppler ext transition
6 | 50000 | 0.25 | XFOIL ncrit=9
7 | 50000 | 0.5 | JavaFoil+Calcfoil stall+Eppler ext transition
8 | 50000 | 0.5 | XFOIL ncrit=9
9 | 100000 | 0 | JavaFoil+Calcfoil stall+Eppler ext transition
10 | 100000 | 0 | XFOIL ncrit=9
11 | 100000 | 0.1 | JavaFoil+Calcfoil stall+Eppler ext transition
12 | 100000 | 0.1 | XFOIL ncrit=9
13 | 100000 | 0.25 | JavaFoil+Calcfoil stall+Eppler ext transition
14 | 100000 | 0.25 | XFOIL ncrit=9
15 | 100000 | 0.5 | JavaFoil+Calcfoil stall+Eppler ext transition
16 | 100000 | 0.5 | XFOIL ncrit=9
17 | 250000 | 0 | JavaFoil+Calcfoil stall+Eppler ext transition
18 | 250000 | 0 | XFOIL ncrit=9
19 | 250000 | 0.1 | JavaFoil+Calcfoil stall+Eppler ext transition
20 | 250000 | 0.1 | XFOIL ncrit=9
21 | 250000 | 0.25 | JavaFoil+Calcfoil stall+Eppler ext transition
22 | 250000 | 0.25 | XFOIL ncrit=9
23 | 250000 | 0.5 | JavaFoil+Calcfoil stall+Eppler ext transition
24 | 250000 | 0.5 | XFOIL ncrit=9
25 | 500000 | 0 | JavaFoil+Calcfoil stall+Eppler ext transition
26 | 500000 | 0 | XFOIL ncrit=9
27 | 500000 | 0.1 | JavaFoil+Calcfoil stall+Eppler ext transition
28 | 500000 | 0.1 | XFOIL ncrit=9
29 | 500000 | 0.25 | JavaFoil+Calcfoil stall+Eppler ext transition
30 | 500000 | 0.25 | XFOIL ncrit=9
31 | 500000 | 0.5 | JavaFoil+Calcfoil stall+Eppler ext transition
32 | 500000 | 0.5 | XFOIL ncrit=9
33 | 750000 | 0 | JavaFoil+Calcfoil stall+Eppler ext transition
34 | 750000 | 0 | XFOIL ncrit=9
35 | 750000 | 0.1 | JavaFoil+Calcfoil stall+Eppler ext transition
36 | 750000 | 0.1 | XFOIL ncrit=9
37 | 750000 | 0.25 | JavaFoil+Calcfoil stall+Eppler ext transition
38 | 750000 | 0.25 | XFOIL ncrit=9
39 | 750000 | 0.5 | JavaFoil+Calcfoil stall+Eppler ext transition
40 | 750000 | 0.5 | XFOIL ncrit=9
41 | 1000000 | 0 | JavaFoil+Calcfoil stall+Eppler ext transition
42 | 1000000 | 0 | XFOIL ncrit=9
43 | 1000000 | 0.1 | JavaFoil+Calcfoil stall+Eppler ext transition
44 | 1000000 | 0.1 | XFOIL ncrit=9
45 | 1000000 | 0.25 | JavaFoil+Calcfoil stall+Eppler ext transition
46 | 1000000 | 0.25 | XFOIL ncrit=9
47 | 1000000 | 0.5 | JavaFoil+Calcfoil stall+Eppler ext transition
48 | 1000000 | 0.5 | XFOIL ncrit=9
49 | 2000000 | 0 | JavaFoil+Calcfoil stall+Eppler ext transition
50 | 2000000 | 0 | XFOIL ncrit=9
51 | 2000000 | 0.1 | JavaFoil+Calcfoil stall+Eppler ext transition
52 | 2000000 | 0.1 | XFOIL ncrit=9
53 | 2000000 | 0.25 | JavaFoil+Calcfoil stall+Eppler ext transition
54 | 2000000 | 0.25 | XFOIL ncrit=9
55 | 2000000 | 0.5 | JavaFoil+Calcfoil stall+Eppler ext transition
56 | 2000000 | 0.5 | XFOIL ncrit=9
57 | 3000000 | 0 | JavaFoil+Calcfoil stall+Eppler ext transition
58 | 3000000 | 0 | XFOIL ncrit=9
59 | 3000000 | 0.1 | JavaFoil+Calcfoil stall+Eppler ext transition
60 | 3000000 | 0.1 | XFOIL ncrit=9
61 | 3000000 | 0.25 | JavaFoil+Calcfoil stall+Eppler ext transition
62 | 3000000 | 0.25 | XFOIL ncrit=9
63 | 3000000 | 0.5 | JavaFoil+Calcfoil stall+Eppler ext transition
64 | 3000000 | 0.5 | XFOIL ncrit=9
65 | 4000000 | 0 | JavaFoil+Calcfoil stall+Eppler ext transition
66 | 4000000 | 0 | XFOIL ncrit=9
67 | 4000000 | 0.1 | JavaFoil+Calcfoil stall+Eppler ext transition
68 | 4000000 | 0.1 | XFOIL ncrit=9
69 | 4000000 | 0.25 | JavaFoil+Calcfoil stall+Eppler ext transition
70 | 4000000 | 0.25 | XFOIL ncrit=9
71 | 4000000 | 0.5 | JavaFoil+Calcfoil stall+Eppler ext transition
72 | 4000000 | 0.5 | XFOIL ncrit=9
73 | 5000000 | 0 | JavaFoil+Calcfoil stall+Eppler ext transition
74 | 5000000 | 0 | XFOIL ncrit=9
75 | 5000000 | 0.1 | JavaFoil+Calcfoil stall+Eppler ext transition
76 | 5000000 | 0.1 | XFOIL ncrit=9
77 | 5000000 | 0.25 | JavaFoil+Calcfoil stall+Eppler ext transition
78 | 5000000 | 0.25 | XFOIL ncrit=9
79 | 5000000 | 0.5 | JavaFoil+Calcfoil stall+Eppler ext transition
80 | 5000000 | 0.5 | XFOIL ncrit=9
81 | 6000000 | 0 | JavaFoil+Calcfoil stall+Eppler ext transition
82 | 6000000 | 0 | XFOIL ncrit=9
83 | 6000000 | 0.1 | JavaFoil+Calcfoil stall+Eppler ext transition
84 | 6000000 | 0.1 | XFOIL ncrit=9
85 | 6000000 | 0.25 | JavaFoil+Calcfoil stall+Eppler ext transition
86 | 6000000 | 0.25 | XFOIL ncrit=9
87 | 6000000 | 0.5 | JavaFoil+Calcfoil stall+Eppler ext transition
88 | 6000000 | 0.5 | XFOIL ncrit=9
89 | 7000000 | 0 | JavaFoil+Calcfoil stall+Eppler ext transition
90 | 7000000 | 0 | XFOIL ncrit=9
91 | 7000000 | 0.1 | JavaFoil+Calcfoil stall+Eppler ext transition
92 | 7000000 | 0.1 | XFOIL ncrit=9
93 | 7000000 | 0.25 | JavaFoil+Calcfoil stall+Eppler ext transition
94 | 7000000 | 0.25 | XFOIL ncrit=9
95 | 7000000 | 0.5 | JavaFoil+Calcfoil stall+Eppler ext transition
96 | 7000000 | 0.5 | XFOIL ncrit=9
97 | 8000000 | 0 | JavaFoil+Calcfoil stall+Eppler ext transition
98 | 8000000 | 0 | XFOIL ncrit=9
99 | 8000000 | 0.1 | JavaFoil+Calcfoil stall+Eppler ext transition
100 | 8000000 | 0.1 | XFOIL ncrit=9
101 | 8000000 | 0.25 | JavaFoil+Calcfoil stall+Eppler ext transition
102 | 8000000 | 0.25 | XFOIL ncrit=9
103 | 8000000 | 0.5 | JavaFoil+Calcfoil stall+Eppler ext transition
104 | 8000000 | 0.5 | XFOIL ncrit=9
105 | 10000000 | 0 | JavaFoil+Calcfoil stall+Eppler ext transition
106 | 10000000 | 0 | XFOIL ncrit=9
107 | 10000000 | 0.1 | JavaFoil+Calcfoil stall+Eppler ext transition
108 | 10000000 | 0.1 | XFOIL ncrit=9
109 | 10000000 | 0.25 | JavaFoil+Calcfoil stall+Eppler ext transition
110 | 10000000 | 0.25 | XFOIL ncrit=9
111 | 10000000 | 0.5 | JavaFoil+Calcfoil stall+Eppler ext transition
112 | 10000000 | 0.5 | XFOIL ncrit=9
113 | 12000000 | 0 | JavaFoil+Calcfoil stall+Eppler ext transition
114 | 12000000 | 0 | XFOIL ncrit=9
115 | 12000000 | 0.1 | JavaFoil+Calcfoil stall+Eppler ext transition
116 | 12000000 | 0.1 | XFOIL ncrit=9
117 | 12000000 | 0.25 | JavaFoil+Calcfoil stall+Eppler ext transition
118 | 12000000 | 0.25 | XFOIL ncrit=9
119 | 12000000 | 0.5 | JavaFoil+Calcfoil stall+Eppler ext transition
120 | 12000000 | 0.5 | XFOIL ncrit=9
121 | 14000000 | 0 | JavaFoil+Calcfoil stall+Eppler ext transition
122 | 14000000 | 0 | XFOIL ncrit=9
123 | 14000000 | 0.1 | JavaFoil+Calcfoil stall+Eppler ext transition
124 | 14000000 | 0.1 | XFOIL ncrit=9
125 | 14000000 | 0.25 | JavaFoil+Calcfoil stall+Eppler ext transition
126 | 14000000 | 0.25 | XFOIL ncrit=9
127 | 14000000 | 0.5 | JavaFoil+Calcfoil stall+Eppler ext transition
128 | 14000000 | 0.5 | XFOIL ncrit=9
129 | 16000000 | 0 | JavaFoil+Calcfoil stall+Eppler ext transition
130 | 16000000 | 0 | XFOIL ncrit=9
131 | 16000000 | 0.1 | JavaFoil+Calcfoil stall+Eppler ext transition
132 | 16000000 | 0.1 | XFOIL ncrit=9
133 | 16000000 | 0.25 | JavaFoil+Calcfoil stall+Eppler ext transition
134 | 16000000 | 0.25 | XFOIL ncrit=9
135 | 16000000 | 0.5 | JavaFoil+Calcfoil stall+Eppler ext transition
136 | 16000000 | 0.5 | XFOIL ncrit=9
137 | 18000000 | 0 | JavaFoil+Calcfoil stall+Eppler ext transition
138 | 18000000 | 0 | XFOIL ncrit=9
139 | 18000000 | 0.1 | JavaFoil+Calcfoil stall+Eppler ext transition
140 | 18000000 | 0.1 | XFOIL ncrit=9
141 | 18000000 | 0.25 | JavaFoil+Calcfoil stall+Eppler ext transition
142 | 18000000 | 0.25 | XFOIL ncrit=9
143 | 18000000 | 0.5 | JavaFoil+Calcfoil stall+Eppler ext transition
144 | 18000000 | 0.5 | XFOIL ncrit=9
145 | 20000000 | 0 | JavaFoil+Calcfoil stall+Eppler ext transition
146 | 20000000 | 0 | XFOIL ncrit=9
147 | 20000000 | 0.1 | JavaFoil+Calcfoil stall+Eppler ext transition
148 | 20000000 | 0.1 | XFOIL ncrit=9
149 | 20000000 | 0.25 | JavaFoil+Calcfoil stall+Eppler ext transition
150 | 20000000 | 0.25 | XFOIL ncrit=9
151 | 20000000 | 0.5 | JavaFoil+Calcfoil stall+Eppler ext transition
152 | 20000000 | 0.5 | XFOIL ncrit=9

## 1. Re 50k Mach 0.00 (1)
BIGFOIL.COM POLAR EXPORT
goe241
GOE 241 (MVA PR.1) |  |  |  | Cl Max: | 2.606 | at alpha= | 17 | deg
JavaFoil+Calcfoil stall+Eppler ext transition |  |  |  | L/D Max: | 41.331 | at alpha= | 4.5 | deg
Re: | 50000 |  |  | Cd Min: | 0.0311 | at alpha= | 0 | deg
Mach: | 0 |  |  | Cl=0 at alpha= | -10.1848 | deg
|  |  |  | @ Cl=0.1, Cd= | 0.076779
|  |  |  | @ Cl=0.4, Cd= | 0.058786
|  |  |  | @ Cl=0.6, Cd= | 0.052699
alpha (deg) | Cl | Cd | Cm | Cl/Cd
-20 | -0.614 | 0.25736 | -0.077 | -2.385
-19.5 | -0.599 | 0.2463 | -0.078 | -2.43
-19 | -0.582 | 0.23288 | -0.078 | -2.498
-18.5 | -0.563 | 0.21806 | -0.079 | -2.582
-18 | -0.543 | 0.20928 | -0.08 | -2.594
-17.5 | -0.521 | 0.19293 | -0.081 | -2.699
-17 | -0.497 | 0.18332 | -0.082 | -2.71
-16.5 | -0.471 | 0.17111 | -0.082 | -2.752
-16 | -0.443 | 0.16469 | -0.083 | -2.691
-15.5 | -0.414 | 0.15421 | -0.084 | -2.683
-15 | -0.382 | 0.14578 | -0.084 | -2.623
-14.5 | -0.349 | 0.13977 | -0.085 | -2.499
-14 | -0.315 | 0.13077 | -0.085 | -2.405
-13.5 | -0.278 | 0.12706 | -0.084 | -2.188
-13 | -0.24 | 0.1162 | -0.086 | -2.066
-12.5 | -0.2 | 0.11344 | -0.086 | -1.767
-12 | -0.16 | 0.1078 | -0.087 | -1.48
-11.5 | -0.117 | 0.10062 | -0.087 | -1.165
-11 | -0.074 | 0.09557 | -0.088 | -0.771
-10.5 | -0.029 | 0.0899 | -0.088 | -0.322
-10 | 0.017 | 0.08376 | -0.09 | 0.201
-9.5 | 0.064 | 0.07946 | -0.091 | 0.8
-9 | 0.111 | 0.07596 | -0.092 | 1.464
-8.5 | 0.16 | 0.07226 | -0.092 | 2.208
-8 | 0.209 | 0.06857 | -0.093 | 3.041
-7.5 | 0.258 | 0.0656 | -0.094 | 3.935
-7 | 0.308 | 0.06283 | -0.095 | 4.906
-6.5 | 0.359 | 0.06049 | -0.096 | 5.93
-6 | 0.41 | 0.05837 | -0.098 | 7.017
-5.5 | 0.461 | 0.05658 | -0.099 | 8.142
-5 | 0.512 | 0.055 | -0.1 | 9.308
-4.5 | 0.564 | 0.05362 | -0.103 | 10.512
-4 | 0.616 | 0.05229 | -0.106 | 11.773
-3.5 | 0.667 | 0.05134 | -0.108 | 12.996
-3 | 0.718 | 0.05063 | -0.111 | 14.181
-2.5 | 0.769 | 0.05 | -0.113 | 15.371
-2 | 0.819 | 0.04968 | -0.116 | 16.496
-1.5 | 0.87 | 0.04931 | -0.118 | 17.65
-1 | 1.041 | 0.03317 | -0.194 | 31.4
-0.5 | 1.1 | 0.03348 | -0.195 | 32.839
0 | 1.212 | 0.0311 | -0.186 | 38.974
0.5 | 1.266 | 0.03229 | -0.187 | 39.215
1 | 1.322 | 0.03306 | -0.188 | 39.993
1.5 | 1.376 | 0.03414 | -0.189 | 40.31
2 | 1.43 | 0.03534 | -0.19 | 40.459
2.5 | 1.482 | 0.03633 | -0.19 | 40.788
3 | 1.534 | 0.03779 | -0.191 | 40.599
3.5 | 1.617 | 0.03959 | -0.195 | 40.837
4 | 1.639 | 0.03999 | -0.191 | 40.978
4.5 | 1.724 | 0.0417 | -0.196 | 41.331
5 | 1.774 | 0.04378 | -0.197 | 40.521
5.5 | 1.825 | 0.04542 | -0.198 | 40.188
6 | 1.876 | 0.04735 | -0.198 | 39.615
6.5 | 1.926 | 0.04947 | -0.199 | 38.933
7 | 1.972 | 0.05106 | -0.199 | 38.62
7.5 | 2.021 | 0.05332 | -0.2 | 37.903
8 | 2.066 | 0.05541 | -0.2 | 37.288
8.5 | 2.109 | 0.05785 | -0.2 | 36.458
9 | 2.15 | 0.06087 | -0.199 | 35.321
9.5 | 2.192 | 0.06389 | -0.199 | 34.31
10 | 2.228 | 0.06806 | -0.217 | 32.741
10.5 | 2.267 | 0.0717 | -0.216 | 31.625
11 | 2.291 | 0.07698 | -0.213 | 29.762
11.5 | 2.314 | 0.08272 | -0.21 | 27.978
12 | 2.35 | 0.0865 | -0.21 | 27.171
12.5 | 2.372 | 0.09339 | -0.206 | 25.398
13 | 2.389 | 0.10005 | -0.203 | 23.878
13.5 | 2.428 | 0.10503 | -0.203 | 23.117
14 | 2.358 | 0.1214 | -0.178 | 19.427
14.5 | 2.58 | 0.10691 | -0.216 | 24.132
15 | 2.6 | 0.11075 | -0.216 | 23.473
15.5 | 2.603 | 0.11645 | -0.215 | 22.355
16 | 2.605 | 0.12241 | -0.214 | 21.282
16.5 | 2.603 | 0.1312 | -0.213 | 19.837
17 | 2.606 | 0.13778 | -0.214 | 18.918
17.5 | 2.592 | 0.14692 | -0.212 | 17.641
18 | 2.577 | 0.15518 | -0.212 | 16.608
18.5 | 2.557 | 0.16565 | -0.21 | 15.435
19 | 2.532 | 0.17251 | -0.209 | 14.679
19.5 | 2.505 | 0.18385 | -0.209 | 13.627
20 | 2.479 | 0.18903 | -0.209 | 13.116

## 2. Re 50k Mach 0.00 (2)
BIGFOIL.COM POLAR EXPORT
goe241
GOE 241 (MVA PR.1) |  |  |  | Cl Max: | 1.3003 | at alpha= | 20 | deg
XFOIL ncrit=9 |  |  |  | L/D Max: | 4.7999 | at alpha= | 12 | deg
Re: | 50000 |  |  | Cd Min: | 0.28649 | at alpha= | 20 | deg
Mach: | 0 |  |  | Cl=0 at alpha= | -3.4603 | deg
|  |  |  | @ Cl=0.1, Cd= | 0.095603
|  |  |  | @ Cl=0.4, Cd= | 0.099232
|  |  |  | @ Cl=0.6, Cd= | 0.13249
alpha (deg) | Cl | Cd | Cm | Cl/Cd
-16 | -0.1843 | 0.19245 | -0.0434 | -0.95765
-15.5 | -0.2081 | 0.19617 | -0.0421 | -1.0608
-15 | -0.199 | 0.18891 | -0.0383 | -1.0534
-14.5 | -0.2025 | 0.18654 | -0.0349 | -1.0856
-14 | -0.2216 | 0.18747 | -0.0329 | -1.1821
-13.5 | -0.23 | 0.18457 | -0.0305 | -1.2461
-13 | -0.2256 | 0.18035 | -0.027 | -1.2509
-12.5 | -0.2485 | 0.18161 | -0.0257 | -1.3683
-12 | -0.2459 | 0.17645 | -0.0229 | -1.3936
-11.5 | -0.2503 | 0.17405 | -0.0203 | -1.4381
-11 | -0.2934 | 0.17836 | -0.0198 | -1.645
-10.5 | -0.2684 | 0.16947 | -0.0161 | -1.5838
-10 | -0.2831 | 0.17115 | -0.0231 | -1.6541
-9.5 | -0.2265 | 0.16206 | -0.0321 | -1.3976
-9 | -0.1752 | 0.1538 | -0.0396 | -1.1391
-8.5 | -0.1317 | 0.1467 | -0.0461 | -0.89775
-8 | -0.1006 | 0.14125 | -0.0514 | -0.71221
-7.5 | -0.0753 | 0.1366 | -0.0553 | -0.55124
-7 | -0.0647 | 0.13322 | -0.0567 | -0.48566
-6.5 | -0.1076 | 0.13613 | -0.0525 | -0.79042
-6 | -0.066 | 0.12915 | -0.0543 | -0.51103
-5.5 | -0.0447 | 0.12451 | -0.0547 | -0.35901
-4.5 | -0.1044 | 0.12433 | -0.0411 | -0.8397
-4 | -0.0993 | 0.12155 | -0.0411 | -0.81695
-2 | 0.2687 | 0.07364 | -0.1761 | 3.6488
-1.5 | 0.3148 | 0.07591 | -0.1786 | 4.147
0.5 | 0.3459 | 0.09351 | -0.1768 | 3.6991
1 | 0.4031 | 0.09956 | -0.1773 | 4.0488
1.5 | 0.4081 | 0.10406 | -0.167 | 3.9218
2 | 0.4151 | 0.10739 | -0.158 | 3.8654
2.5 | 0.439 | 0.1109 | -0.1528 | 3.9585
3 | 0.4591 | 0.11391 | -0.1494 | 4.0304
3.5 | 0.4661 | 0.11577 | -0.1453 | 4.0261
4 | 0.5028 | 0.11949 | -0.1459 | 4.2079
5 | 0.5885 | 0.13046 | -0.1533 | 4.511
5.5 | 0.6175 | 0.13559 | -0.1552 | 4.5542
6 | 0.6611 | 0.14162 | -0.1585 | 4.6681
6.5 | 0.7013 | 0.14719 | -0.161 | 4.7646
7 | 0.702 | 0.15044 | -0.161 | 4.6663
7.5 | 0.7177 | 0.15535 | -0.1623 | 4.6199
8 | 0.7621 | 0.16038 | -0.1639 | 4.7518
8.5 | 0.7727 | 0.16425 | -0.1666 | 4.7044
9 | 0.8255 | 0.17301 | -0.1717 | 4.7714
9.5 | 0.8344 | 0.17575 | -0.1739 | 4.7477
10 | 0.8812 | 0.18428 | -0.1778 | 4.7819
10.5 | 0.8917 | 0.18654 | -0.1798 | 4.7802
11 | 0.9395 | 0.19592 | -0.183 | 4.7953
11.5 | 0.939 | 0.19651 | -0.1848 | 4.7784
12 | 0.9906 | 0.20638 | -0.1872 | 4.7999
12.5 | 0.9858 | 0.20623 | -0.1893 | 4.7801
13 | 1.0261 | 0.21397 | -0.1912 | 4.7955
13.5 | 1.0306 | 0.21597 | -0.1937 | 4.772
14 | 1.0646 | 0.22247 | -0.1953 | 4.7854
14.5 | 1.0748 | 0.22583 | -0.1981 | 4.7593
15 | 1.1055 | 0.23186 | -0.1997 | 4.768
15.5 | 1.1156 | 0.23511 | -0.2027 | 4.745
16 | 1.1548 | 0.24417 | -0.2039 | 4.7295
16.5 | 1.158 | 0.24478 | -0.2074 | 4.7308
17 | 1.1763 | 0.2502 | -0.2102 | 4.7014
17.5 | 1.2117 | 0.25923 | -0.2114 | 4.6742
18 | 1.2141 | 0.2599 | -0.2158 | 4.6714
18.5 | 1.23 | 0.26521 | -0.2192 | 4.6378
19 | 1.2602 | 0.27319 | -0.2207 | 4.6129
19.5 | 1.2638 | 0.27482 | -0.2259 | 4.5986
20 | 1.3003 | 0.28649 | -0.2266 | 4.5387

## 3. Re 50k Mach 0.10 (1)
BIGFOIL.COM POLAR EXPORT
goe241
GOE 241 (MVA PR.1) |  |  |  | Cl Max: | 2.602 | at alpha= | 15.5 | deg
JavaFoil+Calcfoil stall+Eppler ext transition |  |  |  | L/D Max: | 40.813 | at alpha= | 4 | deg
Re: | 50000 |  |  | Cd Min: | 0.0311 | at alpha= | 0 | deg
Mach: | 0.1 |  |  | Cl=0 at alpha= | -10.1848 | deg
|  |  |  | @ Cl=0.1, Cd= | 0.077836
|  |  |  | @ Cl=0.4, Cd= | 0.058952
|  |  |  | @ Cl=0.6, Cd= | 0.052909
alpha (deg) | Cl | Cd | Cm | Cl/Cd
-20 | -0.598 | 0.25309 | -0.079 | -2.364
-19.5 | -0.585 | 0.2433 | -0.08 | -2.405
-19 | -0.57 | 0.22716 | -0.08 | -2.509
-18.5 | -0.553 | 0.21662 | -0.08 | -2.553
-18 | -0.534 | 0.20652 | -0.081 | -2.586
-17.5 | -0.513 | 0.19617 | -0.082 | -2.617
-17 | -0.491 | 0.18627 | -0.082 | -2.634
-16.5 | -0.466 | 0.17644 | -0.083 | -2.64
-16 | -0.439 | 0.16434 | -0.083 | -2.672
-15.5 | -0.411 | 0.15808 | -0.084 | -2.597
-15 | -0.38 | 0.14756 | -0.084 | -2.576
-14.5 | -0.348 | 0.13917 | -0.085 | -2.498
-14 | -0.313 | 0.13319 | -0.085 | -2.353
-13.5 | -0.277 | 0.1284 | -0.085 | -2.16
-13 | -0.24 | 0.11803 | -0.087 | -2.031
-12.5 | -0.2 | 0.11522 | -0.086 | -1.739
-12 | -0.16 | 0.10751 | -0.087 | -1.484
-11.5 | -0.117 | 0.10184 | -0.088 | -1.152
-11 | -0.074 | 0.09671 | -0.089 | -0.763
-10.5 | -0.029 | 0.09068 | -0.089 | -0.32
-10 | 0.017 | 0.08599 | -0.09 | 0.196
-9.5 | 0.064 | 0.08008 | -0.092 | 0.796
-9 | 0.111 | 0.07715 | -0.091 | 1.445
-8.5 | 0.16 | 0.07224 | -0.093 | 2.216
-8 | 0.209 | 0.06885 | -0.093 | 3.041
-7.5 | 0.259 | 0.06583 | -0.094 | 3.938
-7 | 0.31 | 0.063 | -0.095 | 4.913
-6.5 | 0.36 | 0.06063 | -0.097 | 5.943
-6 | 0.411 | 0.05849 | -0.098 | 7.034
-5.5 | 0.463 | 0.05659 | -0.1 | 8.178
-5 | 0.514 | 0.05515 | -0.101 | 9.326
-4.5 | 0.566 | 0.0537 | -0.103 | 10.547
-4 | 0.618 | 0.05249 | -0.106 | 11.781
-3.5 | 0.671 | 0.05139 | -0.109 | 13.047
-3 | 0.722 | 0.0507 | -0.112 | 14.233
-2.5 | 0.772 | 0.05011 | -0.114 | 15.414
-2 | 0.823 | 0.04979 | -0.116 | 16.534
-1.5 | 0.874 | 0.04944 | -0.118 | 17.685
-1 | 1.046 | 0.03332 | -0.195 | 31.385
-0.5 | 1.105 | 0.03383 | -0.196 | 32.658
0 | 1.217 | 0.0311 | -0.197 | 39.12
0.5 | 1.271 | 0.03251 | -0.187 | 39.094
1 | 1.327 | 0.0333 | -0.189 | 39.852
1.5 | 1.382 | 0.03444 | -0.19 | 40.113
2 | 1.435 | 0.03571 | -0.19 | 40.195
2.5 | 1.487 | 0.03676 | -0.191 | 40.458
3 | 1.539 | 0.03791 | -0.191 | 40.582
3.5 | 1.623 | 0.03989 | -0.196 | 40.685
4 | 1.643 | 0.04027 | -0.191 | 40.813
4.5 | 1.731 | 0.04248 | -0.197 | 40.758
5 | 1.781 | 0.04421 | -0.198 | 40.274
5.5 | 1.832 | 0.04582 | -0.198 | 39.979
6 | 1.883 | 0.04795 | -0.199 | 39.265
6.5 | 1.931 | 0.04958 | -0.199 | 38.952
7 | 1.979 | 0.05188 | -0.2 | 38.142
7.5 | 2.027 | 0.05401 | -0.201 | 37.541
8 | 2.072 | 0.05634 | -0.2 | 36.785
8.5 | 2.115 | 0.05895 | -0.201 | 35.883
9 | 2.155 | 0.06176 | -0.2 | 34.885
9.5 | 2.197 | 0.06499 | -0.2 | 33.802
10 | 2.232 | 0.06896 | -0.198 | 32.361
10.5 | 2.269 | 0.07275 | -0.217 | 31.192
11 | 2.291 | 0.07851 | -0.213 | 29.182
11.5 | 2.317 | 0.08446 | -0.21 | 27.431
12 | 2.354 | 0.08921 | -0.21 | 26.384
12.5 | 2.372 | 0.09543 | -0.206 | 24.856
13 | 2.39 | 0.10297 | -0.202 | 23.21
13.5 | 2.427 | 0.10734 | -0.203 | 22.61
14 | 2.455 | 0.11209 | -0.201 | 21.904
14.5 | 2.581 | 0.10907 | -0.217 | 23.663
15 | 2.599 | 0.11346 | -0.217 | 22.909
15.5 | 2.602 | 0.11933 | -0.216 | 21.806
16 | 2.602 | 0.12518 | -0.214 | 20.785
16.5 | 2.595 | 0.13283 | -0.214 | 19.537
17 | 2.593 | 0.14265 | -0.214 | 18.178
17.5 | 2.58 | 0.15163 | -0.213 | 17.012
18 | 2.562 | 0.16061 | -0.212 | 15.949
18.5 | 2.537 | 0.16771 | -0.211 | 15.128
19 | 2.508 | 0.17957 | -0.21 | 13.969
19.5 | 2.475 | 0.18766 | -0.209 | 13.19
20 | 2.444 | 0.19489 | -0.209 | 12.541

## 4. Re 50k Mach 0.10 (2)
BIGFOIL.COM POLAR EXPORT
goe241
GOE 241 (MVA PR.1) |  |  |  | Cl Max: | 1.2686 | at alpha= | 19.5 | deg
XFOIL ncrit=9 |  |  |  | L/D Max: | 4.7873 | at alpha= | 12 | deg
Re: | 50000 |  |  | Cd Min: | 0.2762 | at alpha= | 19.5 | deg
Mach: | 0.1 |  |  | Cl=0 at alpha= | -2.215 | deg
|  |  |  | @ Cl=0.1, Cd= | 0.084644
|  |  |  | @ Cl=0.4, Cd= | 0.099702
|  |  |  | @ Cl=0.6, Cd= | 0.13442
alpha (deg) | Cl | Cd | Cm | Cl/Cd
-16 | -0.1848 | 0.19327 | -0.0433 | -0.95618
-15.5 | -0.2098 | 0.19739 | -0.042 | -1.0629
-15 | -0.199 | 0.18961 | -0.0381 | -1.0495
-14.5 | -0.203 | 0.18736 | -0.0348 | -1.0835
-14 | -0.2233 | 0.18863 | -0.0329 | -1.1838
-13.5 | -0.2284 | 0.18496 | -0.0303 | -1.2349
-13 | -0.2256 | 0.18111 | -0.0269 | -1.2457
-12.5 | -0.25 | 0.18274 | -0.0257 | -1.3681
-12 | -0.2449 | 0.17707 | -0.0228 | -1.3831
-11.5 | -0.2505 | 0.17489 | -0.0203 | -1.4323
-11 | -0.2954 | 0.17963 | -0.0199 | -1.6445
-10.5 | -0.2678 | 0.17021 | -0.0161 | -1.5734
-10 | -0.255 | 0.16718 | -0.0247 | -1.5253
-9.5 | -0.2269 | 0.16349 | -0.0337 | -1.3879
-9 | -0.1747 | 0.15514 | -0.0415 | -1.1261
-8.5 | -0.1255 | 0.14725 | -0.0481 | -0.85229
-8 | -0.0952 | 0.14163 | -0.0523 | -0.67217
-7.5 | -0.081 | 0.13774 | -0.0541 | -0.58806
-7 | -0.0774 | 0.13505 | -0.0549 | -0.57312
-6.5 | -0.106 | 0.13671 | -0.0524 | -0.77536
-6 | -0.0648 | 0.12963 | -0.0536 | -0.49988
-5.5 | -0.0514 | 0.12577 | -0.0534 | -0.40868
-4.5 | -0.0997 | 0.12477 | -0.0417 | -0.79907
-4 | -0.115 | 0.12343 | -0.0393 | -0.9317
-2.5 | -0.057 | 0.08846 | -0.1317 | -0.64436
-2 | 0.043 | 0.08428 | -0.1513 | 0.5102
-1 | 0.187 | 0.0852 | -0.1684 | 2.1948
-0.5 | 0.2655 | 0.08884 | -0.175 | 2.9885
0.5 | 0.3406 | 0.09376 | -0.1766 | 3.6327
1 | 0.3985 | 0.0991 | -0.1787 | 4.0212
2 | 0.4221 | 0.10857 | -0.1596 | 3.8878
2.5 | 0.4399 | 0.11173 | -0.1542 | 3.9372
3 | 0.4438 | 0.11335 | -0.149 | 3.9153
3.5 | 0.4639 | 0.11602 | -0.1453 | 3.9984
4 | 0.5059 | 0.12013 | -0.1465 | 4.2113
5 | 0.5752 | 0.13024 | -0.1521 | 4.4165
5.5 | 0.6068 | 0.13556 | -0.1546 | 4.4762
6 | 0.6468 | 0.14148 | -0.1577 | 4.5717
6.5 | 0.6986 | 0.14791 | -0.1612 | 4.7231
7 | 0.7036 | 0.15118 | -0.1615 | 4.6541
8 | 0.7674 | 0.16203 | -0.165 | 4.7362
8.5 | 0.7731 | 0.16483 | -0.1669 | 4.6903
9 | 0.8195 | 0.17297 | -0.1718 | 4.7378
9.5 | 0.8353 | 0.1764 | -0.1744 | 4.7353
10 | 0.8765 | 0.18423 | -0.1781 | 4.7576
10.5 | 0.8934 | 0.18727 | -0.1804 | 4.7707
11 | 0.9365 | 0.19601 | -0.1836 | 4.7778
11.5 | 0.9409 | 0.19725 | -0.1856 | 4.7701
12 | 0.9939 | 0.20761 | -0.1881 | 4.7873
12.5 | 0.988 | 0.20701 | -0.1902 | 4.7727
13 | 1.0292 | 0.21506 | -0.1921 | 4.7856
13.5 | 1.0331 | 0.21678 | -0.1946 | 4.7657
14 | 1.068 | 0.22356 | -0.1963 | 4.7772
14.5 | 1.0775 | 0.22666 | -0.1991 | 4.7538
15 | 1.1097 | 0.2331 | -0.2007 | 4.7606
15.5 | 1.1188 | 0.23604 | -0.2038 | 4.7399
16 | 1.1607 | 0.24618 | -0.2049 | 4.7148
16.5 | 1.1625 | 0.24601 | -0.2085 | 4.7254
17 | 1.1793 | 0.25109 | -0.2115 | 4.6967
17.5 | 1.2185 | 0.2617 | -0.2125 | 4.6561
18 | 1.2191 | 0.2613 | -0.217 | 4.6655
18.5 | 1.2339 | 0.26632 | -0.2206 | 4.6331
19 | 1.2661 | 0.27518 | -0.222 | 4.601
19.5 | 1.2686 | 0.2762 | -0.2272 | 4.593

## 5. Re 50k Mach 0.25 (1)
BIGFOIL.COM POLAR EXPORT
goe241
GOE 241 (MVA PR.1) |  |  |  | Cl Max: | 2.59 | at alpha= | 15 | deg
JavaFoil+Calcfoil stall+Eppler ext transition |  |  |  | L/D Max: | 39.636 | at alpha= | 4 | deg
Re: | 50000 |  |  | Cd Min: | 0.03233 | at alpha= | 0 | deg
Mach: | 0.25 |  |  | Cl=0 at alpha= | -10.1848 | deg
|  |  |  | @ Cl=0.1, Cd= | 0.079744
|  |  |  | @ Cl=0.4, Cd= | 0.060283
|  |  |  | @ Cl=0.6, Cd= | 0.054034
alpha (deg) | Cl | Cd | Cm | Cl/Cd
-20 | -0.461 | 0.31351 | -0.08 | -1.47
-19.5 | -0.464 | 0.29445 | -0.081 | -1.577
-19 | -0.465 | 0.28156 | -0.081 | -1.651
-18.5 | -0.462 | 0.25407 | -0.082 | -1.82
-18 | -0.457 | 0.23806 | -0.083 | -1.919
-17.5 | -0.448 | 0.22625 | -0.083 | -1.981
-17 | -0.436 | 0.21256 | -0.084 | -2.053
-16.5 | -0.422 | 0.19821 | -0.084 | -2.127
-16 | -0.404 | 0.18293 | -0.085 | -2.206
-15.5 | -0.382 | 0.18073 | -0.084 | -2.116
-15 | -0.359 | 0.16074 | -0.086 | -2.231
-14.5 | -0.332 | 0.15168 | -0.086 | -2.187
-14 | -0.302 | 0.14615 | -0.086 | -2.066
-13.5 | -0.27 | 0.13891 | -0.087 | -1.942
-13 | -0.235 | 0.12469 | -0.089 | -1.884
-12.5 | -0.198 | 0.12077 | -0.088 | -1.638
-12 | -0.158 | 0.1145 | -0.089 | -1.384
-11.5 | -0.117 | 0.10652 | -0.089 | -1.1
-11 | -0.074 | 0.10082 | -0.09 | -0.734
-10.5 | -0.029 | 0.09498 | -0.091 | -0.308
-10 | 0.017 | 0.08683 | -0.093 | 0.196
-9.5 | 0.065 | 0.08199 | -0.093 | 0.788
-9 | 0.113 | 0.07891 | -0.093 | 1.436
-8.5 | 0.163 | 0.07404 | -0.095 | 2.202
-8 | 0.214 | 0.07015 | -0.095 | 3.044
-7.5 | 0.265 | 0.06689 | -0.096 | 3.959
-7 | 0.317 | 0.06405 | -0.098 | 4.944
-6.5 | 0.369 | 0.06154 | -0.099 | 5.995
-6 | 0.422 | 0.05939 | -0.101 | 7.1
-5.5 | 0.475 | 0.05749 | -0.102 | 8.256
-5 | 0.528 | 0.05596 | -0.103 | 9.43
-4.5 | 0.581 | 0.05446 | -0.105 | 10.671
-4 | 0.635 | 0.05325 | -0.107 | 11.921
-3.5 | 0.689 | 0.05222 | -0.111 | 13.188
-3 | 0.741 | 0.05159 | -0.114 | 14.357
-2.5 | 0.793 | 0.05105 | -0.116 | 15.53
-2 | 0.846 | 0.0507 | -0.119 | 16.677
-1.5 | 0.898 | 0.05017 | -0.122 | 17.902
-1 | 0.95 | 0.05024 | -0.124 | 18.915
-0.5 | 1.132 | 0.035 | -0.2 | 32.35
0 | 1.246 | 0.03233 | -0.201 | 38.523
0.5 | 1.3 | 0.03374 | -0.191 | 38.524
1 | 1.358 | 0.03492 | -0.193 | 38.888
1.5 | 1.412 | 0.03591 | -0.194 | 39.323
2 | 1.467 | 0.03738 | -0.194 | 39.248
2.5 | 1.52 | 0.03861 | -0.195 | 39.36
3 | 1.602 | 0.04066 | -0.2 | 39.41
3.5 | 1.658 | 0.04224 | -0.2 | 39.259
4 | 1.713 | 0.04323 | -0.2 | 39.636
4.5 | 1.767 | 0.04482 | -0.201 | 39.416
5 | 1.818 | 0.04754 | -0.202 | 38.238
5.5 | 1.868 | 0.04914 | -0.202 | 38.012
6 | 1.917 | 0.05098 | -0.202 | 37.608
6.5 | 1.966 | 0.05358 | -0.203 | 36.693
7 | 2.014 | 0.0561 | -0.204 | 35.891
7.5 | 2.059 | 0.05843 | -0.203 | 35.229
8 | 2.103 | 0.06089 | -0.204 | 34.538
8.5 | 2.145 | 0.06433 | -0.203 | 33.35
9 | 2.183 | 0.06795 | -0.202 | 32.124
9.5 | 2.214 | 0.07194 | -0.201 | 30.779
10 | 2.252 | 0.07626 | -0.2 | 29.527
10.5 | 2.276 | 0.08165 | -0.197 | 27.876
11 | 2.314 | 0.08806 | -0.215 | 26.273
11.5 | 2.334 | 0.09386 | -0.212 | 24.867
12 | 2.351 | 0.10176 | -0.208 | 23.103
12.5 | 2.386 | 0.10656 | -0.208 | 22.394
13 | 2.322 | 0.12169 | -0.183 | 19.078
13.5 | 2.53 | 0.11193 | -0.221 | 22.601
14 | 2.555 | 0.1185 | -0.22 | 21.563
14.5 | 2.563 | 0.1375 | -0.217 | 18.641
15 | 2.59 | 0.12988 | -0.219 | 19.941
15.5 | 2.58 | 0.13689 | -0.218 | 18.845
16 | 2.561 | 0.14517 | -0.217 | 17.641
16.5 | 2.542 | 0.15613 | -0.217 | 16.282
17 | 2.511 | 0.16803 | -0.216 | 14.942
17.5 | 2.467 | 0.17766 | -0.215 | 13.886
18 | 2.418 | 0.18915 | -0.213 | 12.785
18.5 | 2.363 | 0.20107 | -0.213 | 11.754
19 | 2.301 | 0.21351 | -0.212 | 10.775
19.5 | 2.229 | 0.22439 | -0.21 | 9.934
20 | 1.984 | 0.24739 | -0.106 | 8.019

## 6. Re 50k Mach 0.25 (2)
BIGFOIL.COM POLAR EXPORT
goe241
GOE 241 (MVA PR.1) |  |  |  | Cl Max: | 1.3262 | at alpha= | 20 | deg
XFOIL ncrit=9 |  |  |  | L/D Max: | 4.734 | at alpha= | 12.5 | deg
Re: | 50000 |  |  | Cd Min: | 0.29475 | at alpha= | 20 | deg
Mach: | 0.25 |  |  | Cl=0 at alpha= | -1.7076 | deg
|  |  |  | @ Cl=0.1, Cd= | 0.088372
|  |  |  | @ Cl=0.4, Cd= | 0.10349
|  |  |  | @ Cl=0.6, Cd= | 0.13872
alpha (deg) | Cl | Cd | Cm | Cl/Cd
-16 | -0.189 | 0.19815 | -0.0428 | -0.95382
-15.5 | -0.2196 | 0.20428 | -0.0415 | -1.075
-15 | -0.1998 | 0.19367 | -0.037 | -1.0317
-14.5 | -0.2062 | 0.19196 | -0.0341 | -1.0742
-14 | -0.2332 | 0.19538 | -0.0328 | -1.1936
-13.5 | -0.2233 | 0.18796 | -0.0294 | -1.188
-13 | -0.2263 | 0.18537 | -0.0266 | -1.2208
-12.5 | -0.2589 | 0.18921 | -0.0259 | -1.3683
-12 | -0.2414 | 0.1808 | -0.0223 | -1.3352
-11.5 | -0.2545 | 0.17999 | -0.0204 | -1.414
-11 | -0.2699 | 0.1784 | -0.0189 | -1.5129
-10.5 | -0.2394 | 0.17254 | -0.0233 | -1.3875
-10 | -0.1927 | 0.165 | -0.0329 | -1.1679
-9.5 | -0.1578 | 0.15908 | -0.041 | -0.99195
-9 | -0.1393 | 0.15538 | -0.0478 | -0.89651
-8.5 | -0.1227 | 0.15272 | -0.053 | -0.80343
-8 | -0.0775 | 0.14499 | -0.0575 | -0.53452
-7.5 | -0.0474 | 0.13952 | -0.0607 | -0.33974
-7 | -0.0258 | 0.13492 | -0.0623 | -0.19122
-6.5 | -0.0239 | 0.13227 | -0.0621 | -0.18069
-6 | -0.0587 | 0.13426 | -0.0573 | -0.43721
-5.5 | -0.0362 | 0.1287 | -0.0553 | -0.28127
-5 | -0.1202 | 0.13445 | -0.0445 | -0.89401
-4.5 | -0.0774 | 0.12752 | -0.0451 | -0.60696
-4 | -0.1425 | 0.13011 | -0.0368 | -1.0952
-2 | -0.1334 | 0.10036 | -0.1013 | -1.3292
-1.5 | 0.0947 | 0.0884 | -0.1595 | 1.0713
-1 | 0.162 | 0.08805 | -0.1679 | 1.8399
-0.5 | 0.2204 | 0.09024 | -0.1725 | 2.4424
1 | 0.3763 | 0.09956 | -0.1809 | 3.7796
1.5 | 0.403 | 0.10399 | -0.1764 | 3.8754
2 | 0.4102 | 0.10861 | -0.166 | 3.7768
2.5 | 0.4233 | 0.11236 | -0.1572 | 3.7674
3 | 0.4564 | 0.11651 | -0.1536 | 3.9173
3.5 | 0.4915 | 0.12079 | -0.1504 | 4.069
4 | 0.4926 | 0.1231 | -0.1473 | 4.0016
4.5 | 0.5287 | 0.12745 | -0.1495 | 4.1483
6 | 0.6301 | 0.14348 | -0.1583 | 4.3916
6.5 | 0.6594 | 0.14887 | -0.1607 | 4.4294
7 | 0.7175 | 0.15622 | -0.1648 | 4.5929
7.5 | 0.7177 | 0.15923 | -0.1655 | 4.5073
8 | 0.7604 | 0.16601 | -0.1681 | 4.5804
8.5 | 0.7769 | 0.16825 | -0.169 | 4.6175
9 | 0.8038 | 0.17426 | -0.1732 | 4.6126
9.5 | 0.8413 | 0.1801 | -0.1773 | 4.6713
10 | 0.8671 | 0.1858 | -0.1808 | 4.6668
10.5 | 0.9028 | 0.1914 | -0.184 | 4.7168
11 | 0.9315 | 0.19795 | -0.1873 | 4.7057
11.5 | 0.952 | 0.20144 | -0.1898 | 4.726
12 | 0.9983 | 0.21133 | -0.1926 | 4.7239
12.5 | 1.0011 | 0.21147 | -0.195 | 4.734
13 | 1.0473 | 0.22135 | -0.1971 | 4.7314
13.5 | 1.0483 | 0.2215 | -0.1999 | 4.7327
14 | 1.0879 | 0.22995 | -0.2017 | 4.731
14.5 | 1.0941 | 0.23162 | -0.2048 | 4.7237
15 | 1.1338 | 0.24074 | -0.2064 | 4.7096
15.5 | 1.1388 | 0.24169 | -0.2099 | 4.7118
16 | 1.1725 | 0.2509 | -0.2117 | 4.6732
17 | 1.2009 | 0.25726 | -0.2183 | 4.668
17.5 | 1.228 | 0.26535 | -0.2206 | 4.6279
18.5 | 1.2584 | 0.27342 | -0.228 | 4.6024
19 | 1.2988 | 0.28729 | -0.2288 | 4.5209
19.5 | 1.2963 | 0.2843 | -0.2349 | 4.5596
20 | 1.3262 | 0.29475 | -0.2368 | 4.4994

## 7. Re 50k Mach 0.50 (1)
BIGFOIL.COM POLAR EXPORT
goe241
GOE 241 (MVA PR.1) |  |  |  | Cl Max: | 2.271 | at alpha= | 10.5 | deg
JavaFoil+Calcfoil stall+Eppler ext transition |  |  |  | L/D Max: | 35.043 | at alpha= | 0 | deg
Re: | 50000 |  |  | Cd Min: | 0.03885 | at alpha= | 0 | deg
Mach: | 0.5 |  |  | Cl=0 at alpha= | -10.1786 | deg
|  |  |  | @ Cl=0.1, Cd= | 0.10294
|  |  |  | @ Cl=0.4, Cd= | 0.067462
|  |  |  | @ Cl=0.6, Cd= | 0.059472
alpha (deg) | Cl | Cd | Cm | Cl/Cd
-20 | -0.539 | 0.35532 | -0.102 | -1.517
-19.5 | -0.512 | 0.34707 | -0.102 | -1.476
-19 | -0.486 | 0.328 | -0.103 | -1.481
-18.5 | -0.459 | 0.31865 | -0.104 | -1.44
-18 | -0.432 | 0.31476 | -0.104 | -1.371
-17.5 | -0.404 | 0.35791 | -0.102 | -1.13
-17 | -0.377 | 0.34617 | -0.103 | -1.09
-16.5 | -0.35 | 0.34227 | -0.104 | -1.023
-16 | -0.323 | 0.33661 | -0.104 | -0.959
-15.5 | -0.296 | 0.29466 | -0.107 | -1.003
-15 | -0.268 | 0.32612 | -0.105 | -0.822
-14.5 | -0.24 | 0.3321 | -0.106 | -0.724
-14 | -0.213 | 0.32139 | -0.106 | -0.662
-13.5 | -0.185 | 0.28268 | -0.098 | -0.654
-13 | -0.157 | 0.27367 | -0.096 | -0.574
-12.5 | -0.129 | 0.20908 | -0.098 | -0.619
-12 | -0.102 | 0.18876 | -0.099 | -0.538
-11.5 | -0.074 | 0.17969 | -0.1 | -0.41
-11 | -0.046 | 0.18474 | -0.099 | -0.248
-10.5 | -0.018 | 0.17931 | -0.1 | -0.099
-10 | 0.01 | 0.17642 | -0.101 | 0.058
-9.5 | 0.054 | 0.1209 | -0.099 | 0.447
-9 | 0.108 | 0.09982 | -0.101 | 1.082
-8.5 | 0.164 | 0.08958 | -0.102 | 1.834
-8 | 0.222 | 0.0823 | -0.103 | 2.701
-7.5 | 0.282 | 0.0745 | -0.105 | 3.779
-7 | 0.342 | 0.07041 | -0.107 | 4.85
-6.5 | 0.402 | 0.06736 | -0.108 | 5.967
-6 | 0.463 | 0.06427 | -0.109 | 7.199
-5.5 | 0.524 | 0.062 | -0.111 | 8.445
-5 | 0.584 | 0.0599 | -0.112 | 9.758
-4.5 | 0.645 | 0.05827 | -0.114 | 11.075
-4 | 0.706 | 0.05711 | -0.116 | 12.364
-3.5 | 0.767 | 0.05622 | -0.12 | 13.638
-3 | 0.825 | 0.05563 | -0.124 | 14.827
-2.5 | 0.883 | 0.05519 | -0.127 | 15.996
-2 | 0.941 | 0.05504 | -0.129 | 17.087
-1.5 | 0.998 | 0.05505 | -0.131 | 18.131
-1 | 1.056 | 0.05563 | -0.135 | 18.981
-0.5 | 1.249 | 0.04109 | -0.218 | 30.407
0 | 1.361 | 0.03885 | -0.218 | 35.043
0.5 | 1.42 | 0.04071 | -0.208 | 34.895
1 | 1.476 | 0.04257 | -0.208 | 34.668
1.5 | 1.525 | 0.04514 | -0.207 | 33.785
2 | 1.625 | 0.04751 | -0.215 | 34.209
2.5 | 1.683 | 0.04984 | -0.216 | 33.76
3 | 1.739 | 0.05257 | -0.217 | 33.078
3.5 | 1.793 | 0.05515 | -0.217 | 32.506
4 | 1.845 | 0.0573 | -0.217 | 32.199
4.5 | 1.892 | 0.06089 | -0.216 | 31.08
5 | 1.939 | 0.0652 | -0.216 | 29.746
5.5 | 1.981 | 0.06853 | -0.216 | 28.906
6 | 2.022 | 0.07273 | -0.216 | 27.8
6.5 | 2.055 | 0.07766 | -0.214 | 26.463
7 | 2.076 | 0.08351 | -0.211 | 24.86
7.5 | 2.103 | 0.09013 | -0.209 | 23.336
8 | 2.127 | 0.09691 | -0.207 | 21.95
8.5 | 2.047 | 0.10391 | -0.177 | 19.697
9 | 2.075 | 0.11378 | -0.177 | 18.24
9.5 | 2.103 | 0.12403 | -0.177 | 16.956
10 | 2.126 | 0.13443 | -0.177 | 15.815
10.5 | 2.271 | 0.14418 | -0.211 | 15.752
11 | 2.271 | 0.1607 | -0.209 | 14.132
11.5 | 2.243 | 0.17771 | -0.208 | 12.621
12 | 2.174 | 0.20261 | -0.206 | 10.732
12.5 | 1.932 | 0.19139 | -0.15 | 10.094
13 | 1.344 | 0.28288 | -0.158 | 4.75
13.5 | 1.374 | 0.29782 | -0.16 | 4.612
14 | 1.384 | 0.23853 | -0.106 | 5.804
14.5 | 1.472 | 0.58428 | -0.201 | 2.52
15 | 1.493 | 0.60478 | -0.195 | 2.468
15.5 | 1.522 | 0.60299 | -0.196 | 2.524

## 8. Re 50k Mach 0.50 (2)
BIGFOIL.COM POLAR EXPORT
goe241
GOE 241 (MVA PR.1) |  |  |  | Cl Max: | 1.461 | at alpha= | 20 | deg
XFOIL ncrit=9 |  |  |  | L/D Max: | 4.578 | at alpha= | 13.5 | deg
Re: | 50000 |  |  | Cd Min: | 0.34377 | at alpha= | 20 | deg
Mach: | 0.5 |  |  | Cl=0 at alpha= | -0.22089 | deg
|  |  |  | @ Cl=0.1, Cd= | 0.10856
|  |  |  | @ Cl=0.4, Cd= | 0.11554
|  |  |  | @ Cl=0.6, Cd= | 0.1538
alpha (deg) | Cl | Cd | Cm | Cl/Cd
-7.5 | 0.0188 | 0.15175 | -0.0729 | 0.12389
-7 | 0.0113 | 0.15058 | -0.069 | 0.075043
-6.5 | 0.0041 | 0.14816 | -0.0648 | 0.027673
-6 | -0.0293 | 0.14999 | -0.0592 | -0.19535
-5.5 | 0.0028 | 0.14394 | -0.0604 | 0.019453
-5 | -0.0721 | 0.14903 | -0.0495 | -0.4838
-4.5 | -0.0375 | 0.14263 | -0.0501 | -0.26292
-3.5 | -0.1098 | 0.14306 | -0.036 | -0.76751
-3 | -0.2466 | 0.15256 | -0.0178 | -1.6164
-2.5 | -0.2834 | 0.152 | -0.0135 | -1.8645
-1 | -0.2194 | 0.12427 | -0.0594 | -1.7655
-0.5 | -0.0942 | 0.11185 | -0.101 | -0.8422
0.5 | 0.2433 | 0.10614 | -0.18 | 2.2923
1 | 0.3161 | 0.10978 | -0.1859 | 2.8794
1.5 | 0.3743 | 0.11372 | -0.1893 | 3.2914
2 | 0.421 | 0.11703 | -0.1911 | 3.5974
2.5 | 0.4715 | 0.12388 | -0.1867 | 3.8061
3 | 0.4659 | 0.12736 | -0.177 | 3.6581
3.5 | 0.4723 | 0.13157 | -0.1681 | 3.5897
4 | 0.4878 | 0.13533 | -0.1629 | 3.6045
4.5 | 0.5115 | 0.13984 | -0.1599 | 3.6578
5 | 0.5558 | 0.14598 | -0.1589 | 3.8074
5.5 | 0.5742 | 0.14961 | -0.1611 | 3.838
6 | 0.609 | 0.15526 | -0.1655 | 3.9225
6.5 | 0.6742 | 0.16434 | -0.1712 | 4.1025
7 | 0.6835 | 0.16707 | -0.1735 | 4.0911
7.5 | 0.7442 | 0.17632 | -0.1785 | 4.2207
8 | 0.7587 | 0.17877 | -0.1809 | 4.244
8.5 | 0.8131 | 0.18825 | -0.1852 | 4.3193
9 | 0.823 | 0.19004 | -0.1876 | 4.3307
9.5 | 0.8749 | 0.198 | -0.1909 | 4.4187
10 | 0.8929 | 0.20077 | -0.1957 | 4.4474
10.5 | 0.9456 | 0.21021 | -0.201 | 4.4984
11 | 0.9696 | 0.21498 | -0.2056 | 4.5102
11.5 | 1.0086 | 0.2217 | -0.2097 | 4.5494
12 | 1.0428 | 0.22952 | -0.2138 | 4.5434
12.5 | 1.0678 | 0.23352 | -0.2176 | 4.5726
13 | 1.1116 | 0.24467 | -0.2209 | 4.5433
13.5 | 1.1265 | 0.24607 | -0.2248 | 4.578
14 | 1.1698 | 0.25814 | -0.2276 | 4.5316
14.5 | 1.1841 | 0.25922 | -0.2316 | 4.5679
15 | 1.2125 | 0.26706 | -0.2351 | 4.5402
15.5 | 1.2505 | 0.27766 | -0.2375 | 4.5037
16 | 1.2622 | 0.27901 | -0.2423 | 4.5239
16.5 | 1.2877 | 0.28694 | -0.2462 | 4.4877
17.5 | 1.3339 | 0.30004 | -0.2545 | 4.4457
18 | 1.366 | 0.31168 | -0.2575 | 4.3827
18.5 | 1.3829 | 0.31503 | -0.2627 | 4.3897
19 | 1.4126 | 0.32695 | -0.2661 | 4.3205
19.5 | 1.4277 | 0.32944 | -0.2718 | 4.3337
20 | 1.461 | 0.34377 | -0.2744 | 4.2499

## 9. Re 100k Mach 0.00 (1)
BIGFOIL.COM POLAR EXPORT
goe241
GOE 241 (MVA PR.1) |  |  |  | Cl Max: | 2.645 | at alpha= | 15.5 | deg
JavaFoil+Calcfoil stall+Eppler ext transition |  |  |  | L/D Max: | 54.965 | at alpha= | 4 | deg
Re: | 100000 |  |  | Cd Min: | 0.02461 | at alpha= | 0 | deg
Mach: | 0 |  |  | Cl=0 at alpha= | -10.1848 | deg
|  |  |  | @ Cl=0.1, Cd= | 0.069598
|  |  |  | @ Cl=0.4, Cd= | 0.053521
|  |  |  | @ Cl=0.6, Cd= | 0.047625
alpha (deg) | Cl | Cd | Cm | Cl/Cd
-20 | -0.614 | 0.22208 | -0.078 | -2.764
-19.5 | -0.599 | 0.21217 | -0.079 | -2.821
-19 | -0.582 | 0.20234 | -0.079 | -2.875
-18.5 | -0.563 | 0.19332 | -0.08 | -2.913
-18 | -0.543 | 0.18494 | -0.081 | -2.935
-17.5 | -0.521 | 0.16886 | -0.082 | -3.084
-17 | -0.497 | 0.15945 | -0.083 | -3.115
-16.5 | -0.471 | 0.15286 | -0.084 | -3.081
-16 | -0.443 | 0.14657 | -0.084 | -3.024
-15.5 | -0.414 | 0.13766 | -0.085 | -3.005
-15 | -0.382 | 0.13115 | -0.085 | -2.916
-14.5 | -0.349 | 0.12321 | -0.085 | -2.835
-14 | -0.315 | 0.1176 | -0.086 | -2.675
-13.5 | -0.278 | 0.1143 | -0.086 | -2.433
-13 | -0.24 | 0.1047 | -0.088 | -2.293
-12.5 | -0.201 | 0.10202 | -0.087 | -1.965
-12 | -0.16 | 0.09673 | -0.088 | -1.65
-11.5 | -0.117 | 0.09062 | -0.089 | -1.294
-11 | -0.074 | 0.08597 | -0.09 | -0.857
-10.5 | -0.029 | 0.08211 | -0.09 | -0.353
-10 | 0.017 | 0.07654 | -0.092 | 0.22
-9.5 | 0.064 | 0.07247 | -0.093 | 0.877
-9 | 0.111 | 0.06872 | -0.094 | 1.618
-8.5 | 0.16 | 0.06578 | -0.094 | 2.426
-8 | 0.209 | 0.06262 | -0.096 | 3.331
-7.5 | 0.258 | 0.05982 | -0.096 | 4.316
-7 | 0.308 | 0.0572 | -0.097 | 5.39
-6.5 | 0.359 | 0.05504 | -0.099 | 6.519
-6 | 0.41 | 0.05315 | -0.1 | 7.709
-5.5 | 0.461 | 0.05149 | -0.102 | 8.95
-5 | 0.512 | 0.04997 | -0.105 | 10.256
-4.5 | 0.564 | 0.04847 | -0.107 | 11.64
-4 | 0.616 | 0.04725 | -0.111 | 13.046
-3.5 | 0.668 | 0.04614 | -0.113 | 14.481
-3 | 0.719 | 0.04544 | -0.115 | 15.818
-2.5 | 0.769 | 0.04482 | -0.117 | 17.167
-2 | 0.82 | 0.04439 | -0.119 | 18.472
-1.5 | 0.871 | 0.04406 | -0.122 | 19.777
-1 | 1.046 | 0.02757 | -0.199 | 37.925
-0.5 | 1.125 | 0.02641 | -0.206 | 42.617
0 | 1.232 | 0.02461 | -0.195 | 50.057
0.5 | 1.288 | 0.02533 | -0.196 | 50.858
1 | 1.346 | 0.02604 | -0.197 | 51.709
1.5 | 1.403 | 0.0267 | -0.198 | 52.535
2 | 1.459 | 0.02741 | -0.199 | 53.225
2.5 | 1.515 | 0.02822 | -0.2 | 53.681
3 | 1.57 | 0.0291 | -0.2 | 53.947
3.5 | 1.632 | 0.03275 | -0.201 | 49.854
4 | 1.679 | 0.03055 | -0.2 | 54.965
4.5 | 1.742 | 0.03449 | -0.202 | 50.502
5 | 1.794 | 0.03615 | -0.203 | 49.631
5.5 | 1.846 | 0.03708 | -0.205 | 49.783
6 | 1.899 | 0.039 | -0.225 | 48.684
6.5 | 1.95 | 0.0403 | -0.226 | 48.38
7 | 2 | 0.04162 | -0.226 | 48.046
7.5 | 2.05 | 0.04322 | -0.226 | 47.433
8 | 2.099 | 0.04472 | -0.226 | 46.948
8.5 | 2.147 | 0.0465 | -0.226 | 46.171
9 | 2.194 | 0.04835 | -0.226 | 45.364
9.5 | 2.239 | 0.05027 | -0.226 | 44.547
10 | 2.283 | 0.05233 | -0.225 | 43.635
10.5 | 2.328 | 0.05476 | -0.225 | 42.513
11 | 2.366 | 0.05723 | -0.224 | 41.342
11.5 | 2.402 | 0.06021 | -0.223 | 39.897
12 | 2.44 | 0.06355 | -0.223 | 38.395
12.5 | 2.469 | 0.06731 | -0.221 | 36.682
13 | 2.494 | 0.07149 | -0.22 | 34.889
13.5 | 2.528 | 0.07506 | -0.219 | 33.673
14 | 2.545 | 0.08087 | -0.216 | 31.467
14.5 | 2.619 | 0.08715 | -0.222 | 30.053
15 | 2.639 | 0.09017 | -0.222 | 29.27
15.5 | 2.645 | 0.09505 | -0.221 | 27.821
16 | 2.645 | 0.09967 | -0.22 | 26.54
16.5 | 2.64 | 0.10543 | -0.218 | 25.039
17 | 2.624 | 0.11963 | -0.217 | 21.933
17.5 | 2.607 | 0.12834 | -0.215 | 20.316
18 | 2.593 | 0.13538 | -0.214 | 19.154
18.5 | 2.576 | 0.14406 | -0.214 | 17.879
19 | 2.553 | 0.15183 | -0.213 | 16.811
19.5 | 2.53 | 0.15453 | -0.213 | 16.373
20 | 2.499 | 0.1622 | -0.212 | 15.407

## 10. Re 100k Mach 0.00 (2)
BIGFOIL.COM POLAR EXPORT
goe241
GOE 241 (MVA PR.1) |  |  |  | Cl Max: | 1.7532 | at alpha= | 10 | deg
XFOIL ncrit=9 |  |  |  | L/D Max: | 42.366 | at alpha= | 7.5 | deg
Re: | 100000 |  |  | Cd Min: | 0.22156 | at alpha= | 15 | deg
Mach: | 0 |  |  | Cl=0 at alpha= | -10.9579 | deg
|  |  |  | @ Cl=0.1, Cd= | 0.11208
|  |  |  | @ Cl=0.4, Cd= | 0.04603
|  |  |  | @ Cl=0.6, Cd= | 0.028799
alpha (deg) | Cl | Cd | Cm | Cl/Cd
-20 | -0.2474 | 0.21773 | -0.0394 | -1.1363
-19.5 | -0.2316 | 0.21296 | -0.0423 | -1.0875
-18.5 | -0.2061 | 0.20372 | -0.0462 | -1.0117
-18 | -0.1954 | 0.19977 | -0.0466 | -0.97812
-17.5 | -0.1917 | 0.19674 | -0.0469 | -0.97438
-17 | -0.2034 | 0.19627 | -0.0472 | -1.0363
-16.5 | -0.1948 | 0.19115 | -0.0432 | -1.0191
-16 | -0.2015 | 0.18955 | -0.0392 | -1.063
-15.5 | -0.214 | 0.18847 | -0.0357 | -1.1355
-15 | -0.2469 | 0.19071 | -0.0349 | -1.2946
-14.5 | -0.2372 | 0.18462 | -0.0306 | -1.2848
-14 | -0.21 | 0.1785 | -0.035 | -1.1765
-13.5 | -0.1937 | 0.17386 | -0.0475 | -1.1141
-13 | -0.1327 | 0.16266 | -0.0544 | -0.81581
-12.5 | -0.1092 | 0.1567 | -0.0638 | -0.69687
-12 | -0.0708 | 0.14799 | -0.0705 | -0.47841
-11.5 | -0.029 | 0.14056 | -0.0796 | -0.20632
-11 | -0.003 | 0.13352 | -0.0856 | -0.022469
-10.5 | 0.0326 | 0.12698 | -0.0935 | 0.25673
-10 | 0.0699 | 0.11912 | -0.1005 | 0.5868
-9.5 | 0.0707 | 0.11595 | -0.1081 | 0.60975
-9 | 0.1495 | 0.10555 | -0.1144 | 1.4164
-8.5 | 0.1645 | 0.10028 | -0.1176 | 1.6404
-8 | 0.151 | 0.0975 | -0.1218 | 1.5487
-7.5 | 0.2086 | 0.09098 | -0.1206 | 2.2928
-7 | 0.2318 | 0.08628 | -0.1211 | 2.6866
-6.5 | 0.2502 | 0.08219 | -0.1209 | 3.0442
-6 | 0.268 | 0.07821 | -0.1203 | 3.4267
-4.5 | 0.3191 | 0.05698 | -0.1445 | 5.6002
-4 | 0.5103 | 0.0311 | -0.2053 | 16.4084
-3.5 | 0.5733 | 0.02944 | -0.2062 | 19.4735
-3 | 0.6333 | 0.028 | -0.206 | 22.6179
-2.5 | 0.7074 | 0.02645 | -0.2078 | 26.7448
-2 | 0.7706 | 0.0259 | -0.2098 | 29.7529
-1.5 | 0.8273 | 0.02665 | -0.2098 | 31.0432
-1 | 0.8637 | 0.02908 | -0.2037 | 29.7008
-0.5 | 0.9083 | 0.03025 | -0.1983 | 30.0264
0 | 0.9431 | 0.03178 | -0.1946 | 29.6759
0.5 | 0.9842 | 0.03253 | -0.1909 | 30.2551
1 | 1.0516 | 0.03202 | -0.1934 | 32.842
1.5 | 1.1001 | 0.03276 | -0.1939 | 33.5806
2 | 1.1722 | 0.03242 | -0.1973 | 36.1567
2.5 | 1.2181 | 0.03292 | -0.1964 | 37.0018
3 | 1.2629 | 0.03363 | -0.1955 | 37.5528
3.5 | 1.3339 | 0.0333 | -0.1983 | 40.0571
4 | 1.3589 | 0.03524 | -0.1949 | 38.5613
4.5 | 1.4389 | 0.03465 | -0.1988 | 41.5267
5 | 1.4512 | 0.03702 | -0.1935 | 39.2004
5.5 | 1.5028 | 0.03761 | -0.1934 | 39.9575
6 | 1.5561 | 0.0378 | -0.1933 | 41.1667
6.5 | 1.5676 | 0.03992 | -0.1877 | 39.2685
7 | 1.6168 | 0.04027 | -0.187 | 40.149
7.5 | 1.6832 | 0.03973 | -0.1886 | 42.366
8 | 1.6684 | 0.04231 | -0.1793 | 39.4328
8.5 | 1.6645 | 0.04489 | -0.1724 | 37.0795
9 | 1.6775 | 0.04767 | -0.1685 | 35.1898
9.5 | 1.7325 | 0.04813 | -0.1689 | 35.9963
10 | 1.7532 | 0.05049 | -0.1659 | 34.7237
10.5 | 1.6574 | 0.0623 | -0.1553 | 26.6035
12.5 | 1.0549 | 0.19614 | -0.1819 | 5.3783
13 | 1.0539 | 0.20179 | -0.1858 | 5.2228
13.5 | 1.0771 | 0.20613 | -0.1877 | 5.2253
14 | 1.1239 | 0.21237 | -0.1879 | 5.2922
14.5 | 1.1132 | 0.21602 | -0.1926 | 5.1532
15 | 1.1594 | 0.22156 | -0.1921 | 5.2329

## 11. Re 100k Mach 0.10 (1)
BIGFOIL.COM POLAR EXPORT
goe241
GOE 241 (MVA PR.1) |  |  |  | Cl Max: | 2.642 | at alpha= | 15.5 | deg
JavaFoil+Calcfoil stall+Eppler ext transition |  |  |  | L/D Max: | 54.604 | at alpha= | 4 | deg
Re: | 100000 |  |  | Cd Min: | 0.02471 | at alpha= | 0 | deg
Mach: | 0.1 |  |  | Cl=0 at alpha= | -10.1848 | deg
|  |  |  | @ Cl=0.1, Cd= | 0.070523
|  |  |  | @ Cl=0.4, Cd= | 0.053699
|  |  |  | @ Cl=0.6, Cd= | 0.047736
alpha (deg) | Cl | Cd | Cm | Cl/Cd
-20 | -0.598 | 0.21991 | -0.079 | -2.721
-19.5 | -0.585 | 0.21452 | -0.081 | -2.728
-19 | -0.57 | 0.20081 | -0.081 | -2.838
-18.5 | -0.553 | 0.1895 | -0.081 | -2.918
-18 | -0.534 | 0.18053 | -0.082 | -2.959
-17.5 | -0.513 | 0.17147 | -0.083 | -2.994
-17 | -0.491 | 0.1628 | -0.083 | -3.014
-16.5 | -0.466 | 0.15331 | -0.084 | -3.039
-16 | -0.439 | 0.14671 | -0.084 | -2.994
-15.5 | -0.411 | 0.14056 | -0.085 | -2.921
-15 | -0.38 | 0.13166 | -0.085 | -2.887
-14.5 | -0.348 | 0.12521 | -0.086 | -2.776
-14 | -0.313 | 0.11752 | -0.086 | -2.667
-13.5 | -0.277 | 0.11453 | -0.087 | -2.422
-13 | -0.24 | 0.10606 | -0.088 | -2.261
-12.5 | -0.2 | 0.10184 | -0.087 | -1.967
-12 | -0.16 | 0.09678 | -0.088 | -1.649
-11.5 | -0.117 | 0.09155 | -0.089 | -1.282
-11 | -0.074 | 0.08677 | -0.09 | -0.85
-10.5 | -0.029 | 0.08202 | -0.09 | -0.354
-10 | 0.017 | 0.07762 | -0.091 | 0.217
-9.5 | 0.064 | 0.07254 | -0.093 | 0.879
-9 | 0.112 | 0.06985 | -0.093 | 1.596
-8.5 | 0.16 | 0.06581 | -0.095 | 2.433
-8 | 0.209 | 0.06263 | -0.096 | 3.344
-7.5 | 0.259 | 0.05984 | -0.096 | 4.333
-7 | 0.31 | 0.05742 | -0.098 | 5.393
-6.5 | 0.36 | 0.05523 | -0.099 | 6.526
-6 | 0.412 | 0.05324 | -0.1 | 7.73
-5.5 | 0.463 | 0.05159 | -0.102 | 8.974
-5 | 0.515 | 0.05012 | -0.105 | 10.274
-4.5 | 0.567 | 0.04851 | -0.107 | 11.686
-4 | 0.619 | 0.04729 | -0.111 | 13.095
-3.5 | 0.671 | 0.04627 | -0.114 | 14.512
-3 | 0.722 | 0.0456 | -0.116 | 15.839
-2.5 | 0.773 | 0.04498 | -0.118 | 17.187
-2 | 0.824 | 0.04456 | -0.12 | 18.492
-1.5 | 0.876 | 0.04409 | -0.123 | 19.859
-1 | 1.05 | 0.02768 | -0.199 | 37.935
-0.5 | 1.125 | 0.02683 | -0.205 | 41.929
0 | 1.237 | 0.02471 | -0.22 | 50.05
0.5 | 1.294 | 0.02561 | -0.197 | 50.549
1 | 1.352 | 0.02616 | -0.198 | 51.666
1.5 | 1.41 | 0.02705 | -0.199 | 52.115
2 | 1.466 | 0.0278 | -0.2 | 52.733
2.5 | 1.52 | 0.02841 | -0.2 | 53.511
3 | 1.576 | 0.02933 | -0.201 | 53.723
3.5 | 1.639 | 0.03298 | -0.202 | 49.689
4 | 1.686 | 0.03087 | -0.201 | 54.604
4.5 | 1.748 | 0.03478 | -0.203 | 50.272
5 | 1.801 | 0.0365 | -0.205 | 49.342
5.5 | 1.853 | 0.03763 | -0.205 | 49.234
6 | 1.906 | 0.03946 | -0.226 | 48.299
6.5 | 1.956 | 0.04077 | -0.226 | 47.992
7 | 2.006 | 0.04213 | -0.227 | 47.621
7.5 | 2.056 | 0.04356 | -0.227 | 47.214
8 | 2.106 | 0.04518 | -0.227 | 46.602
8.5 | 2.153 | 0.04706 | -0.227 | 45.749
9 | 2.2 | 0.04901 | -0.226 | 44.881
9.5 | 2.246 | 0.05104 | -0.226 | 43.997
10 | 2.29 | 0.05326 | -0.226 | 42.988
10.5 | 2.334 | 0.05586 | -0.226 | 41.78
11 | 2.372 | 0.05866 | -0.225 | 40.433
11.5 | 2.406 | 0.06146 | -0.224 | 39.152
12 | 2.444 | 0.06512 | -0.223 | 37.525
12.5 | 2.471 | 0.06853 | -0.222 | 36.057
13 | 2.494 | 0.07339 | -0.22 | 33.985
13.5 | 2.525 | 0.07694 | -0.219 | 32.823
14 | 2.555 | 0.08069 | -0.218 | 31.669
14.5 | 2.62 | 0.08881 | -0.222 | 29.505
15 | 2.639 | 0.0922 | -0.222 | 28.623
15.5 | 2.642 | 0.09736 | -0.221 | 27.137
16 | 2.641 | 0.10275 | -0.22 | 25.7
16.5 | 2.633 | 0.10799 | -0.219 | 24.378
17 | 2.609 | 0.12494 | -0.216 | 20.879
17.5 | 2.595 | 0.13269 | -0.215 | 19.559
18 | 2.577 | 0.14033 | -0.215 | 18.365
18.5 | 2.554 | 0.14833 | -0.214 | 17.221
19 | 2.527 | 0.15583 | -0.213 | 16.215
19.5 | 2.495 | 0.16161 | -0.212 | 15.439
20 | 2.464 | 0.16705 | -0.212 | 14.749

## 12. Re 100k Mach 0.10 (2)
BIGFOIL.COM POLAR EXPORT
goe241
GOE 241 (MVA PR.1) |  |  |  | Cl Max: | 1.7457 | at alpha= | 10 | deg
XFOIL ncrit=9 |  |  |  | L/D Max: | 41.5206 | at alpha= | 6 | deg
Re: | 100000 |  |  | Cd Min: | 0.22306 | at alpha= | 15 | deg
Mach: | 0.1 |  |  | Cl=0 at alpha= | -11.0952 | deg
|  |  |  | @ Cl=0.1, Cd= | 0.11285
|  |  |  | @ Cl=0.4, Cd= | 0.036399
|  |  |  | @ Cl=0.6, Cd= | 0.02906
alpha (deg) | Cl | Cd | Cm | Cl/Cd
-20 | -0.2466 | 0.2183 | -0.0397 | -1.1296
-19.5 | -0.2309 | 0.21355 | -0.0426 | -1.0812
-18.5 | -0.2053 | 0.20432 | -0.0463 | -1.0048
-18 | -0.1949 | 0.20041 | -0.0467 | -0.97251
-17.5 | -0.1919 | 0.19751 | -0.047 | -0.9716
-17 | -0.2025 | 0.19677 | -0.047 | -1.0291
-16.5 | -0.1953 | 0.19198 | -0.0429 | -1.0173
-16 | -0.2024 | 0.19042 | -0.0389 | -1.0629
-15.5 | -0.2148 | 0.18932 | -0.0355 | -1.1346
-15 | -0.2479 | 0.1917 | -0.0348 | -1.2932
-14.5 | -0.2368 | 0.18534 | -0.0305 | -1.2777
-14 | -0.2046 | 0.17865 | -0.0362 | -1.1453
-13.5 | -0.1924 | 0.1747 | -0.0492 | -1.1013
-13 | -0.1281 | 0.16287 | -0.0552 | -0.78652
-12.5 | -0.1076 | 0.15744 | -0.0658 | -0.68343
-12 | -0.064 | 0.14807 | -0.0715 | -0.43223
-11.5 | -0.0251 | 0.14095 | -0.0818 | -0.17808
-11 | 0.0059 | 0.13345 | -0.0869 | 0.044211
-10.5 | 0.0334 | 0.12767 | -0.0938 | 0.26161
-10 | 0.0803 | 0.11897 | -0.1021 | 0.67496
-9.5 | 0.0705 | 0.11663 | -0.1107 | 0.60448
-9 | 0.1569 | 0.10556 | -0.1162 | 1.4864
-8.5 | 0.1751 | 0.10015 | -0.1188 | 1.7484
-8 | 0.1288 | 0.10076 | -0.1205 | 1.2783
-7.5 | 0.212 | 0.09129 | -0.1217 | 2.3223
-7 | 0.2371 | 0.0865 | -0.1217 | 2.741
-6.5 | 0.254 | 0.08254 | -0.1211 | 3.0773
-6 | 0.2672 | 0.07893 | -0.1196 | 3.3853
-5.5 | 0.2806 | 0.07553 | -0.1182 | 3.7151
-5 | 0.3495 | 0.03935 | -0.1961 | 8.8818
-4.5 | 0.4474 | 0.03363 | -0.2042 | 13.3036
-4 | 0.5134 | 0.03121 | -0.2061 | 16.4499
-3.5 | 0.5758 | 0.02963 | -0.207 | 19.433
-3 | 0.6335 | 0.02827 | -0.2065 | 22.4089
-2.5 | 0.6951 | 0.02745 | -0.2065 | 25.3224
-2 | 0.7753 | 0.02602 | -0.2106 | 29.7963
-1.5 | 0.8332 | 0.02662 | -0.2112 | 31.2998
-1 | 0.8622 | 0.02937 | -0.2034 | 29.3565
-0.5 | 0.9079 | 0.03067 | -0.1986 | 29.6022
0 | 0.9491 | 0.03199 | -0.1958 | 29.6686
0.5 | 0.9794 | 0.03321 | -0.1904 | 29.4911
1 | 1.0582 | 0.03222 | -0.1942 | 32.843
1.5 | 1.1027 | 0.03319 | -0.1942 | 33.2239
2 | 1.1599 | 0.03354 | -0.1954 | 34.5826
2.5 | 1.2238 | 0.03319 | -0.1969 | 36.8726
3 | 1.2611 | 0.03428 | -0.1949 | 36.7882
3.5 | 1.3399 | 0.03375 | -0.1988 | 39.7007
4 | 1.359 | 0.0359 | -0.1945 | 37.8552
4.5 | 1.4165 | 0.03638 | -0.1954 | 38.9362
5 | 1.4558 | 0.03749 | -0.1936 | 38.8317
5.5 | 1.4792 | 0.03944 | -0.1898 | 37.5051
6 | 1.5728 | 0.03788 | -0.1949 | 41.5206
6.5 | 1.569 | 0.04049 | -0.1871 | 38.7503
7 | 1.5739 | 0.04278 | -0.1807 | 36.7906
7.5 | 1.6423 | 0.04208 | -0.1821 | 39.028
8.5 | 1.6677 | 0.04543 | -0.1718 | 36.7092
9 | 1.656 | 0.04982 | -0.1657 | 33.2397
9.5 | 1.6226 | 0.0567 | -0.1593 | 28.6173
10 | 1.7457 | 0.05217 | -0.1645 | 33.4618
10.5 | 1.6525 | 0.06397 | -0.1546 | 25.8324
12.5 | 1.0587 | 0.19718 | -0.1827 | 5.3692
13 | 1.054 | 0.20258 | -0.1868 | 5.2029
13.5 | 1.0803 | 0.20703 | -0.1886 | 5.2181
14 | 1.1287 | 0.21374 | -0.1887 | 5.2807
14.5 | 1.1165 | 0.21693 | -0.1935 | 5.1468
15 | 1.1658 | 0.22306 | -0.1929 | 5.2264

## 13. Re 100k Mach 0.25 (1)
BIGFOIL.COM POLAR EXPORT
goe241
GOE 241 (MVA PR.1) |  |  |  | Cl Max: | 2.622 | at alpha= | 15 | deg
JavaFoil+Calcfoil stall+Eppler ext transition |  |  |  | L/D Max: | 51.89 | at alpha= | 2.5 | deg
Re: | 100000 |  |  | Cd Min: | 0.0259 | at alpha= | 0 | deg
Mach: | 0.25 |  |  | Cl=0 at alpha= | -10.1848 | deg
|  |  |  | @ Cl=0.1, Cd= | 0.072354
|  |  |  | @ Cl=0.4, Cd= | 0.0548
|  |  |  | @ Cl=0.6, Cd= | 0.048803
alpha (deg) | Cl | Cd | Cm | Cl/Cd
-20 | -0.461 | 0.26483 | -0.081 | -1.741
-19.5 | -0.464 | 0.24859 | -0.082 | -1.868
-19 | -0.465 | 0.23197 | -0.082 | -2.004
-18.5 | -0.462 | 0.21719 | -0.083 | -2.129
-18 | -0.457 | 0.20358 | -0.083 | -2.244
-17.5 | -0.448 | 0.19442 | -0.084 | -2.306
-17 | -0.436 | 0.18267 | -0.085 | -2.389
-16.5 | -0.422 | 0.1706 | -0.085 | -2.471
-16 | -0.404 | 0.15921 | -0.086 | -2.535
-15.5 | -0.383 | 0.15591 | -0.085 | -2.453
-15 | -0.359 | 0.14227 | -0.087 | -2.521
-14.5 | -0.332 | 0.13296 | -0.087 | -2.495
-14 | -0.302 | 0.12955 | -0.087 | -2.331
-13.5 | -0.27 | 0.12109 | -0.088 | -2.228
-13 | -0.235 | 0.11137 | -0.09 | -2.11
-12.5 | -0.198 | 0.10746 | -0.09 | -1.841
-12 | -0.158 | 0.10161 | -0.091 | -1.56
-11.5 | -0.117 | 0.09552 | -0.091 | -1.226
-11 | -0.074 | 0.09023 | -0.092 | -0.82
-10.5 | -0.029 | 0.08492 | -0.093 | -0.344
-10 | 0.017 | 0.07896 | -0.095 | 0.216
-9.5 | 0.065 | 0.07449 | -0.095 | 0.868
-9 | 0.113 | 0.07156 | -0.095 | 1.584
-8.5 | 0.163 | 0.06676 | -0.097 | 2.443
-8 | 0.214 | 0.06368 | -0.097 | 3.355
-7.5 | 0.265 | 0.06061 | -0.099 | 4.37
-7 | 0.317 | 0.05819 | -0.1 | 5.443
-6.5 | 0.369 | 0.0559 | -0.102 | 6.603
-6 | 0.422 | 0.05402 | -0.103 | 7.807
-5.5 | 0.475 | 0.05214 | -0.104 | 9.107
-5 | 0.528 | 0.05065 | -0.105 | 10.422
-4.5 | 0.582 | 0.04922 | -0.109 | 11.82
-4 | 0.636 | 0.04797 | -0.113 | 13.253
-3.5 | 0.69 | 0.04686 | -0.116 | 14.717
-3 | 0.742 | 0.04625 | -0.118 | 16.033
-2.5 | 0.794 | 0.04568 | -0.12 | 17.377
-2 | 0.846 | 0.04511 | -0.123 | 18.764
-1.5 | 1.016 | 0.02838 | -0.203 | 35.809
-1 | 1.076 | 0.0285 | -0.204 | 37.765
-0.5 | 1.136 | 0.02886 | -0.205 | 39.37
0 | 1.266 | 0.0259 | -0.212 | 48.89
0.5 | 1.325 | 0.02665 | -0.201 | 49.712
1 | 1.383 | 0.02728 | -0.202 | 50.707
1.5 | 1.441 | 0.02807 | -0.203 | 51.331
2 | 1.498 | 0.02896 | -0.204 | 51.732
2.5 | 1.555 | 0.02997 | -0.205 | 51.89
3 | 1.617 | 0.03362 | -0.206 | 48.104
3.5 | 1.674 | 0.03494 | -0.206 | 47.926
4 | 1.73 | 0.03567 | -0.207 | 48.508
4.5 | 1.784 | 0.03678 | -0.207 | 48.508
5 | 1.837 | 0.0389 | -0.208 | 47.225
5.5 | 1.889 | 0.03999 | -0.209 | 47.252
6 | 1.941 | 0.04149 | -0.21 | 46.785
6.5 | 1.994 | 0.04351 | -0.211 | 45.818
7 | 2.044 | 0.04563 | -0.232 | 44.793
7.5 | 2.092 | 0.04681 | -0.231 | 44.694
8 | 2.141 | 0.04886 | -0.231 | 43.824
8.5 | 2.187 | 0.05089 | -0.231 | 42.978
9 | 2.232 | 0.05305 | -0.231 | 42.071
9.5 | 2.276 | 0.0558 | -0.23 | 40.79
10 | 2.319 | 0.05852 | -0.23 | 39.626
10.5 | 2.358 | 0.06158 | -0.229 | 38.295
11 | 2.396 | 0.06526 | -0.228 | 36.716
11.5 | 2.427 | 0.0694 | -0.227 | 34.971
12 | 2.449 | 0.07333 | -0.225 | 33.396
12.5 | 2.48 | 0.07779 | -0.224 | 31.883
13 | 2.493 | 0.08335 | -0.221 | 29.914
13.5 | 2.565 | 0.09131 | -0.226 | 28.095
14 | 2.591 | 0.09669 | -0.225 | 26.8
14.5 | 2.597 | 0.1099 | -0.222 | 23.632
15 | 2.622 | 0.10581 | -0.224 | 24.785
15.5 | 2.611 | 0.1121 | -0.223 | 23.292
16 | 2.591 | 0.11806 | -0.222 | 21.943
16.5 | 2.561 | 0.13528 | -0.22 | 18.929
17 | 2.529 | 0.1453 | -0.22 | 17.407
17.5 | 2.482 | 0.15682 | -0.217 | 15.828
18 | 2.433 | 0.16639 | -0.216 | 14.623
18.5 | 2.376 | 0.17689 | -0.215 | 13.435
19 | 2.316 | 0.18581 | -0.215 | 12.465
19.5 | 2.244 | 0.19671 | -0.214 | 11.409
20 | 2.167 | 0.20853 | -0.213 | 10.39

## 14. Re 100k Mach 0.25 (2)
BIGFOIL.COM POLAR EXPORT
goe241
GOE 241 (MVA PR.1) |  |  |  | Cl Max: | 1.473 | at alpha= | 6 | deg
XFOIL ncrit=9 |  |  |  | L/D Max: | 32.616 | at alpha= | 4.5 | deg
Re: | 100000 |  |  | Cd Min: | 0.22164 | at alpha= | -20 | deg
Mach: | 0.25 |  |  | Cl=0 at alpha= | -11.3627 | deg
|  |  |  | @ Cl=0.1, Cd= | 0.12201
|  |  |  | @ Cl=0.4, Cd= | 0.046168
|  |  |  | @ Cl=0.6, Cd= | 0.030896
alpha (deg) | Cl | Cd | Cm | Cl/Cd
-20 | -0.2431 | 0.22164 | -0.0413 | -1.0968
-19.5 | -0.2283 | 0.21712 | -0.0443 | -1.0515
-19 | -0.2201 | 0.2139 | -0.0474 | -1.029
-18.5 | -0.2024 | 0.2078 | -0.0471 | -0.97401
-18 | -0.1936 | 0.20413 | -0.0472 | -0.94842
-17.5 | -0.1948 | 0.20214 | -0.0473 | -0.96369
-17 | -0.2003 | 0.20003 | -0.0457 | -1.0013
-16.5 | -0.1993 | 0.19666 | -0.0415 | -1.0134
-16 | -0.2075 | 0.19519 | -0.0376 | -1.0631
-15.5 | -0.2193 | 0.19401 | -0.0346 | -1.1304
-14.5 | -0.2204 | 0.18752 | -0.0331 | -1.1753
-14 | -0.178 | 0.17962 | -0.043 | -0.99098
-13.5 | -0.1481 | 0.17255 | -0.0546 | -0.8583
-13 | -0.1001 | 0.16382 | -0.0612 | -0.61104
-12.5 | -0.1017 | 0.16184 | -0.0732 | -0.6284
-12 | -0.0245 | 0.14822 | -0.0788 | -0.16529
-11.5 | -0.0203 | 0.14502 | -0.0877 | -0.13998
-11 | 0.0536 | 0.133 | -0.0955 | 0.40301
-10.5 | 0.0384 | 0.13168 | -0.1048 | 0.29162
-10 | 0.1115 | 0.1202 | -0.1065 | 0.92762
-9.5 | 0.1405 | 0.11333 | -0.117 | 1.2397
-9 | 0.1695 | 0.10829 | -0.1195 | 1.5652
-8.5 | 0.2026 | 0.10173 | -0.1214 | 1.9915
-8 | 0.1987 | 0.09827 | -0.1243 | 2.022
-7.5 | 0.2129 | 0.09478 | -0.125 | 2.2463
-7 | 0.2597 | 0.08811 | -0.1256 | 2.9475
-6.5 | 0.276 | 0.08413 | -0.1257 | 3.2806
-6 | 0.3012 | 0.07958 | -0.1249 | 3.7849
-5.5 | 0.3172 | 0.07597 | -0.1224 | 4.1753
-4.5 | 0.426 | 0.03681 | -0.2025 | 11.5729
-4 | 0.498 | 0.03364 | -0.2063 | 14.8038
-3.5 | 0.5667 | 0.03178 | -0.2082 | 17.832
-3 | 0.6315 | 0.03006 | -0.2087 | 21.008
-2.5 | 0.7086 | 0.02841 | -0.2103 | 24.9419
-2 | 0.7634 | 0.02842 | -0.2101 | 26.8614
-1.5 | 0.8349 | 0.02785 | -0.2148 | 29.9785
-1 | 0.8786 | 0.03028 | -0.2087 | 29.0159
-0.5 | 0.91 | 0.03264 | -0.2015 | 27.8799
0 | 0.9375 | 0.03513 | -0.1967 | 26.6866
0.5 | 1.0001 | 0.03497 | -0.1942 | 28.5988
1 | 1.0239 | 0.03694 | -0.1902 | 27.7179
1.5 | 1.0619 | 0.03808 | -0.1882 | 27.886
2.5 | 1.1722 | 0.03899 | -0.1895 | 30.0641
3 | 1.2375 | 0.03896 | -0.1909 | 31.7633
3.5 | 1.2716 | 0.04039 | -0.1884 | 31.483
4 | 1.2169 | 0.04765 | -0.1773 | 25.5383
4.5 | 1.3702 | 0.04201 | -0.187 | 32.616
5 | 1.3067 | 0.04968 | -0.1751 | 26.3023
5.5 | 1.2683 | 0.05758 | -0.1686 | 22.0267
6 | 1.473 | 0.04622 | -0.1793 | 31.8693
6.5 | 1.3789 | 0.05682 | -0.1668 | 24.2679
7 | 1.4205 | 0.05743 | -0.165 | 24.7345
7.5 | 1.4115 | 0.06285 | -0.1608 | 22.4582

## 15. Re 100k Mach 0.50 (1)
BIGFOIL.COM POLAR EXPORT
goe241
GOE 241 (MVA PR.1) |  |  |  | Cl Max: | 2.292 | at alpha= | 10.5 | deg
JavaFoil+Calcfoil stall+Eppler ext transition |  |  |  | L/D Max: | 46.214 | at alpha= | 1 | deg
Re: | 100000 |  |  | Cd Min: | 0.03068 | at alpha= | 0 | deg
Mach: | 0.5 |  |  | Cl=0 at alpha= | -10.1786 | deg
|  |  |  | @ Cl=0.1, Cd= | 0.088722
|  |  |  | @ Cl=0.4, Cd= | 0.060331
|  |  |  | @ Cl=0.6, Cd= | 0.053256
alpha (deg) | Cl | Cd | Cm | Cl/Cd
-20 | -0.539 | 0.28232 | -0.102 | -1.91
-19.5 | -0.512 | 0.27668 | -0.103 | -1.852
-19 | -0.486 | 0.27285 | -0.104 | -1.78
-18.5 | -0.459 | 0.26702 | -0.104 | -1.718
-18 | -0.432 | 0.2578 | -0.105 | -1.675
-17.5 | -0.404 | 0.28621 | -0.103 | -1.413
-17 | -0.377 | 0.27569 | -0.104 | -1.368
-16.5 | -0.35 | 0.27307 | -0.104 | -1.282
-16 | -0.323 | 0.26915 | -0.105 | -1.199
-15.5 | -0.296 | 0.22951 | -0.108 | -1.288
-15 | -0.268 | 0.25874 | -0.106 | -1.036
-14.5 | -0.24 | 0.25161 | -0.107 | -0.956
-14 | -0.213 | 0.25506 | -0.108 | -0.835
-13.5 | -0.185 | 0.22807 | -0.1 | -0.81
-13 | -0.157 | 0.2171 | -0.097 | -0.723
-12.5 | -0.129 | 0.17064 | -0.099 | -0.758
-12 | -0.102 | 0.15851 | -0.1 | -0.641
-11.5 | -0.074 | 0.14934 | -0.101 | -0.494
-11 | -0.046 | 0.14651 | -0.101 | -0.313
-10.5 | -0.018 | 0.14166 | -0.101 | -0.126
-10 | 0.01 | 0.13885 | -0.102 | 0.074
-9.5 | 0.054 | 0.10288 | -0.101 | 0.525
-9 | 0.108 | 0.08626 | -0.102 | 1.252
-8.5 | 0.164 | 0.07877 | -0.104 | 2.085
-8 | 0.222 | 0.07249 | -0.105 | 3.066
-7.5 | 0.282 | 0.06654 | -0.108 | 4.232
-7 | 0.342 | 0.06297 | -0.109 | 5.425
-6.5 | 0.402 | 0.06024 | -0.11 | 6.674
-6 | 0.463 | 0.05774 | -0.111 | 8.015
-5.5 | 0.524 | 0.05546 | -0.113 | 9.443
-5 | 0.585 | 0.05359 | -0.115 | 10.909
-4.5 | 0.646 | 0.05223 | -0.117 | 12.359
-4 | 0.707 | 0.05102 | -0.121 | 13.853
-3.5 | 0.768 | 0.05004 | -0.125 | 15.338
-3 | 0.826 | 0.04918 | -0.129 | 16.789
-2.5 | 0.883 | 0.04887 | -0.131 | 18.076
-2 | 0.941 | 0.04881 | -0.132 | 19.278
-1.5 | 0.999 | 0.04856 | -0.136 | 20.577
-1 | 1.057 | 0.04864 | -0.139 | 21.728
-0.5 | 1.254 | 0.03352 | -0.224 | 37.404
0 | 1.389 | 0.03068 | -0.225 | 45.282
0.5 | 1.451 | 0.03153 | -0.219 | 46.025
1 | 1.512 | 0.03271 | -0.22 | 46.214
1.5 | 1.57 | 0.03458 | -0.22 | 45.399
2 | 1.639 | 0.03938 | -0.223 | 41.624
2.5 | 1.698 | 0.04164 | -0.224 | 40.786
3 | 1.755 | 0.04343 | -0.224 | 40.413
3.5 | 1.811 | 0.04536 | -0.224 | 39.915
4 | 1.865 | 0.04709 | -0.224 | 39.605
4.5 | 1.916 | 0.0501 | -0.223 | 38.254
5 | 1.966 | 0.05267 | -0.224 | 37.327
5.5 | 2.014 | 0.05582 | -0.225 | 36.075
6 | 2.057 | 0.05801 | -0.225 | 35.464
6.5 | 2.099 | 0.06154 | -0.225 | 34.1
7 | 2.136 | 0.06552 | -0.225 | 32.595
7.5 | 2.17 | 0.07054 | -0.224 | 30.758
8 | 2.197 | 0.07504 | -0.223 | 29.273
8.5 | 2.209 | 0.08141 | -0.22 | 27.13
9 | 2.082 | 0.09165 | -0.182 | 22.715
9.5 | 2.108 | 0.09921 | -0.2 | 21.25
10 | 2.131 | 0.10753 | -0.199 | 19.816
10.5 | 2.292 | 0.12307 | -0.217 | 18.624
11 | 2.292 | 0.13573 | -0.215 | 16.886
11.5 | 2.26 | 0.15104 | -0.234 | 14.961
12 | 2.191 | 0.16685 | -0.231 | 13.128
12.5 | 2.055 | 0.1938 | -0.225 | 10.603
13 | 1.344 | 0.22229 | -0.159 | 6.046
13.5 | 1.374 | 0.22895 | -0.161 | 6.001
14 | 1.385 | 0.19766 | -0.113 | 7.009
14.5 | 1.473 | 0.53076 | -0.201 | 2.775
15 | 1.493 | 0.42991 | -0.195 | 3.473
15.5 | 1.522 | 0.45305 | -0.196 | 3.36

## 16. Re 100k Mach 0.50 (2)
BIGFOIL.COM POLAR EXPORT
goe241
GOE 241 (MVA PR.1) |  |  |  | Cl Max: | 1.4791 | at alpha= | 20 | deg
XFOIL ncrit=9 |  |  |  | L/D Max: | 9.2426 | at alpha= | -0.5 | deg
Re: | 100000 |  |  | Cd Min: | 0.32672 | at alpha= | 20 | deg
Mach: | 0.5 |  |  | Cl=0 at alpha= | -12.9857 | deg
|  |  |  | @ Cl=0.1, Cd= | 0.15121
|  |  |  | @ Cl=0.4, Cd= | 0.057967
|  |  |  | @ Cl=0.6, Cd= | 0.078742
alpha (deg) | Cl | Cd | Cm | Cl/Cd
-20 | -0.2399 | 0.24144 | -0.0481 | -0.99362
-19.5 | -0.2262 | 0.23633 | -0.0498 | -0.95714
-19 | -0.2118 | 0.23084 | -0.0496 | -0.91752
-18.5 | -0.2045 | 0.22724 | -0.0489 | -0.89993
-18 | -0.2077 | 0.22589 | -0.0478 | -0.91947
-17.5 | -0.2128 | 0.22364 | -0.045 | -0.95153
-17 | -0.214 | 0.22036 | -0.0409 | -0.97114
-16.5 | -0.2192 | 0.21823 | -0.0376 | -1.0044
-16 | -0.2262 | 0.21631 | -0.0352 | -1.0457
-15.5 | -0.222 | 0.21374 | -0.0395 | -1.0386
-15 | -0.165 | 0.20213 | -0.0485 | -0.81631
-14.5 | -0.1243 | 0.19495 | -0.0609 | -0.6376
-14 | -0.0725 | 0.18474 | -0.0715 | -0.39244
-13.5 | -0.0292 | 0.1765 | -0.0797 | -0.16544
-13 | -0.0015 | 0.17015 | -0.0888 | -0.0088158
-12.5 | 0.0511 | 0.16057 | -0.0961 | 0.31824
-12 | 0.0666 | 0.15772 | -0.1083 | 0.42227
-11.5 | 0.1315 | 0.14506 | -0.1118 | 0.90652
-11 | 0.1282 | 0.14421 | -0.1194 | 0.88898
-10.5 | 0.2175 | 0.12943 | -0.1275 | 1.6804
-10 | 0.1983 | 0.12997 | -0.1328 | 1.5257
-9.5 | 0.2691 | 0.11792 | -0.1331 | 2.2821
-9 | 0.279 | 0.11358 | -0.1354 | 2.4564
-8.5 | 0.305 | 0.10864 | -0.1363 | 2.8074
-8 | 0.3309 | 0.10287 | -0.1364 | 3.2167
-7 | 0.332 | 0.09809 | -0.1346 | 3.3846
-6.5 | 0.3713 | 0.09198 | -0.1326 | 4.0367
-6 | 0.3822 | 0.08849 | -0.1297 | 4.3191
-5.5 | 0.3652 | 0.0872 | -0.1245 | 4.1881
-5 | 0.3106 | 0.08964 | -0.1141 | 3.465
-3.5 | 0.2336 | 0.06717 | -0.1309 | 3.4777
-3 | 0.3377 | 0.0549 | -0.1732 | 6.1512
-2 | 0.4159 | 0.05875 | -0.1863 | 7.0791
-1.5 | 0.5216 | 0.05719 | -0.1938 | 9.1205
-1 | 0.5071 | 0.06431 | -0.1915 | 7.8852
-0.5 | 0.5906 | 0.0639 | -0.1929 | 9.2426
0 | 0.434 | 0.06975 | -0.1675 | 6.2222
0.5 | 0.4511 | 0.07385 | -0.1649 | 6.1083
2 | 0.7439 | 0.08347 | -0.1845 | 8.9122
2.5 | 0.7491 | 0.08829 | -0.1779 | 8.4845
3 | 0.7698 | 0.09207 | -0.1735 | 8.361
3.5 | 0.7893 | 0.09574 | -0.1692 | 8.2442
4 | 0.8141 | 0.09973 | -0.1669 | 8.163
4.5 | 0.8374 | 0.10409 | -0.1657 | 8.045
5 | 0.8597 | 0.10919 | -0.166 | 7.8734
5.5 | 0.869 | 0.11677 | -0.1676 | 7.442
6 | 0.8784 | 0.12449 | -0.1691 | 7.056
6.5 | 0.903 | 0.13101 | -0.1711 | 6.8926
7 | 0.9065 | 0.13979 | -0.1736 | 6.4847
7.5 | 0.916 | 0.14859 | -0.1771 | 6.1646
8 | 0.9326 | 0.15641 | -0.1799 | 5.9625
8.5 | 0.9452 | 0.16493 | -0.1835 | 5.7309
9 | 0.9582 | 0.17361 | -0.1877 | 5.5193
9.5 | 0.9899 | 0.18226 | -0.1908 | 5.4313
10.5 | 1.0125 | 0.203 | -0.2012 | 4.9877
11 | 1.0217 | 0.20769 | -0.2052 | 4.9194
11.5 | 1.0562 | 0.21357 | -0.207 | 4.9455
12 | 1.1118 | 0.22366 | -0.2075 | 4.9709
12.5 | 1.101 | 0.22568 | -0.2132 | 4.8786
13 | 1.1376 | 0.2307 | -0.2147 | 4.9311
13.5 | 1.1689 | 0.23882 | -0.2183 | 4.8945
14 | 1.1925 | 0.2432 | -0.2221 | 4.9034
14.5 | 1.2118 | 0.2491 | -0.2265 | 4.8647
15 | 1.2549 | 0.25764 | -0.2277 | 4.8707
15.5 | 1.2874 | 0.26379 | -0.2298 | 4.8804
16 | 1.2978 | 0.26801 | -0.2354 | 4.8424
16.5 | 1.3178 | 0.27428 | -0.2398 | 4.8046
17 | 1.3391 | 0.2821 | -0.2442 | 4.7469
18 | 1.3824 | 0.296 | -0.2531 | 4.6703
18.5 | 1.4183 | 0.30399 | -0.2543 | 4.6656
19 | 1.4386 | 0.31339 | -0.2593 | 4.5904
19.5 | 1.4477 | 0.31857 | -0.267 | 4.5444
20 | 1.4791 | 0.32672 | -0.2691 | 4.5271

## 17. Re 250k Mach 0.00 (1)
BIGFOIL.COM POLAR EXPORT
goe241
GOE 241 (MVA PR.1) |  |  |  | Cl Max: | 2.688 | at alpha= | 16 | deg
JavaFoil+Calcfoil stall+Eppler ext transition |  |  |  | L/D Max: | 80.264 | at alpha= | 0 | deg
Re: | 250000 |  |  | Cd Min: | 0.01565 | at alpha= | -1 | deg
Mach: | 0 |  |  | Cl=0 at alpha= | -10.1848 | deg
|  |  |  | @ Cl=0.1, Cd= | 0.063452
|  |  |  | @ Cl=0.4, Cd= | 0.048251
|  |  |  | @ Cl=0.6, Cd= | 0.038028
alpha (deg) | Cl | Cd | Cm | Cl/Cd
-20 | -0.614 | 0.19344 | -0.08 | -3.173
-19.5 | -0.599 | 0.18433 | -0.08 | -3.248
-19 | -0.582 | 0.17556 | -0.081 | -3.314
-18.5 | -0.563 | 0.16739 | -0.081 | -3.365
-18 | -0.543 | 0.16106 | -0.082 | -3.371
-17.5 | -0.521 | 0.14994 | -0.084 | -3.474
-17 | -0.497 | 0.14176 | -0.084 | -3.505
-16.5 | -0.471 | 0.13541 | -0.085 | -3.478
-16 | -0.443 | 0.1291 | -0.086 | -3.434
-15.5 | -0.414 | 0.12334 | -0.087 | -3.355
-15 | -0.382 | 0.11725 | -0.086 | -3.262
-14.5 | -0.349 | 0.11039 | -0.087 | -3.165
-14 | -0.315 | 0.10503 | -0.088 | -2.996
-13.5 | -0.278 | 0.10194 | -0.088 | -2.728
-13 | -0.24 | 0.09514 | -0.09 | -2.525
-12.5 | -0.201 | 0.09102 | -0.089 | -2.203
-12 | -0.16 | 0.08677 | -0.09 | -1.839
-11.5 | -0.117 | 0.08217 | -0.091 | -1.427
-11 | -0.074 | 0.07763 | -0.092 | -0.95
-10.5 | -0.029 | 0.07392 | -0.092 | -0.392
-10 | 0.017 | 0.06945 | -0.094 | 0.242
-9.5 | 0.064 | 0.06588 | -0.095 | 0.965
-9 | 0.111 | 0.06271 | -0.097 | 1.774
-8.5 | 0.16 | 0.05989 | -0.097 | 2.665
-8 | 0.209 | 0.05692 | -0.099 | 3.667
-7.5 | 0.258 | 0.05435 | -0.1 | 4.754
-7 | 0.309 | 0.05198 | -0.103 | 5.94
-6.5 | 0.36 | 0.04978 | -0.105 | 7.222
-6 | 0.411 | 0.04783 | -0.111 | 8.591
-5.5 | 0.463 | 0.04622 | -0.114 | 10.008
-5 | 0.514 | 0.04473 | -0.116 | 11.498
-4.5 | 0.566 | 0.04328 | -0.119 | 13.089
-4 | 0.698 | 0.02289 | -0.195 | 30.509
-3.5 | 0.758 | 0.02271 | -0.197 | 33.354
-3 | 0.816 | 0.02009 | -0.198 | 40.618
-2.5 | 0.875 | 0.01977 | -0.2 | 44.251
-2 | 0.939 | 0.01911 | -0.203 | 49.163
-1.5 | 1.016 | 0.01771 | -0.21 | 57.371
-1 | 1.126 | 0.01565 | -0.223 | 71.911
-0.5 | 1.187 | 0.01593 | -0.224 | 74.52
0 | 1.259 | 0.01568 | -0.225 | 80.264
0.5 | 1.32 | 0.01948 | -0.226 | 67.75
1 | 1.38 | 0.02033 | -0.227 | 67.883
1.5 | 1.441 | 0.02078 | -0.227 | 69.345
2 | 1.485 | 0.02135 | -0.226 | 69.539
2.5 | 1.544 | 0.02191 | -0.227 | 70.494
3 | 1.602 | 0.02254 | -0.227 | 71.076
3.5 | 1.648 | 0.02656 | -0.226 | 62.061
4 | 1.716 | 0.02347 | -0.229 | 73.103
4.5 | 1.761 | 0.02802 | -0.228 | 62.853
5 | 1.815 | 0.02905 | -0.228 | 62.46
5.5 | 1.869 | 0.02976 | -0.228 | 62.786
6 | 1.922 | 0.03085 | -0.229 | 62.31
6.5 | 1.975 | 0.03196 | -0.229 | 61.787
7 | 2.027 | 0.03291 | -0.229 | 61.597
7.5 | 2.079 | 0.03398 | -0.23 | 61.173
8 | 2.13 | 0.03498 | -0.23 | 60.889
8.5 | 2.178 | 0.03613 | -0.23 | 60.285
9 | 2.227 | 0.03727 | -0.23 | 59.748
9.5 | 2.275 | 0.03878 | -0.23 | 58.663
10 | 2.322 | 0.03988 | -0.23 | 58.233
10.5 | 2.37 | 0.04169 | -0.23 | 56.854
11 | 2.415 | 0.04314 | -0.23 | 55.981
11.5 | 2.457 | 0.04472 | -0.23 | 54.956
12 | 2.498 | 0.04668 | -0.23 | 53.504
12.5 | 2.537 | 0.04884 | -0.23 | 51.945
13 | 2.573 | 0.05064 | -0.23 | 50.814
13.5 | 2.609 | 0.053 | -0.229 | 49.234
14 | 2.642 | 0.05494 | -0.229 | 48.078
14.5 | 2.657 | 0.0682 | -0.226 | 38.96
15 | 2.674 | 0.07189 | -0.226 | 37.204
15.5 | 2.684 | 0.07388 | -0.226 | 36.333
16 | 2.688 | 0.0775 | -0.225 | 34.69
16.5 | 2.686 | 0.08178 | -0.224 | 32.845
17 | 2.658 | 0.09882 | -0.221 | 26.894
17.5 | 2.638 | 0.10604 | -0.219 | 24.881
18 | 2.622 | 0.11316 | -0.218 | 23.175
18.5 | 2.6 | 0.11905 | -0.217 | 21.843
19 | 2.576 | 0.12638 | -0.217 | 20.383
19.5 | 2.553 | 0.12906 | -0.217 | 19.783
20 | 2.522 | 0.1351 | -0.216 | 18.667

## 18. Re 250k Mach 0.00 (2)
BIGFOIL.COM POLAR EXPORT
goe241
GOE 241 (MVA PR.1) |  |  |  | Cl Max: | 1.9907 | at alpha= | 17.5 | deg
XFOIL ncrit=9 |  |  |  | L/D Max: | 74.4609 | at alpha= | 5.5 | deg
Re: | 250000 |  |  | Cd Min: | 0.21409 | at alpha= | -20 | deg
Mach: | 0 |  |  | Cl=0 at alpha= | -13.9686 | deg
|  |  |  | @ Cl=0.1, Cd= | 0.11304
|  |  |  | @ Cl=0.4, Cd= | 0.025014
|  |  |  | @ Cl=0.6, Cd= | 0.018063
alpha (deg) | Cl | Cd | Cm | Cl/Cd
-20 | -0.2474 | 0.21409 | -0.0415 | -1.1556
-19.5 | -0.228 | 0.209 | -0.0432 | -1.0909
-19 | -0.213 | 0.20458 | -0.0449 | -1.0412
-18.5 | -0.2031 | 0.20038 | -0.0459 | -1.0136
-17.5 | -0.2039 | 0.19347 | -0.0441 | -1.0539
-17 | -0.2097 | 0.19206 | -0.0399 | -1.0918
-16.5 | -0.1726 | 0.18435 | -0.0483 | -0.93626
-15.5 | -0.1064 | 0.16779 | -0.0655 | -0.63413
-15 | -0.0689 | 0.16031 | -0.0733 | -0.42979
-14 | -0.0024 | 0.14364 | -0.0904 | -0.016708
-13.5 | 0.0358 | 0.1361 | -0.0979 | 0.26304
-13 | 0.0371 | 0.12829 | -0.1074 | 0.28919
-12.5 | 0.0745 | 0.12246 | -0.1067 | 0.60836
-12 | 0.0938 | 0.11748 | -0.1077 | 0.79843
-11 | 0.1105 | 0.10551 | -0.1125 | 1.0473
-10.5 | 0.1323 | 0.10097 | -0.1127 | 1.3103
-10 | 0.1192 | 0.09281 | -0.1209 | 1.2843
-9.5 | 0.152 | 0.08911 | -0.1186 | 1.7058
-9 | 0.1741 | 0.08481 | -0.1195 | 2.0528
-8.5 | 0.1672 | 0.07593 | -0.1278 | 2.202
-8 | 0.1986 | 0.07294 | -0.1264 | 2.7228
-7.5 | 0.1867 | 0.06302 | -0.137 | 2.9626
-7 | 0.2214 | 0.06131 | -0.1344 | 3.6112
-6.5 | 0.2364 | 0.04841 | -0.1545 | 4.8833
-6 | 0.3033 | 0.03553 | -0.1858 | 8.5364
-5.5 | 0.4085 | 0.02409 | -0.2066 | 16.9572
-5 | 0.4694 | 0.02109 | -0.2085 | 22.257
-4.5 | 0.5304 | 0.01934 | -0.2096 | 27.425
-4 | 0.5903 | 0.01824 | -0.2102 | 32.3629
-3.5 | 0.6484 | 0.01718 | -0.2105 | 37.7416
-3 | 0.7061 | 0.01634 | -0.211 | 43.213
-2.5 | 0.7646 | 0.01601 | -0.2116 | 47.7577
-2 | 0.8259 | 0.0155 | -0.2132 | 53.2839
-1 | 0.9504 | 0.01479 | -0.217 | 64.2596
-0.5 | 1.0043 | 0.01552 | -0.2163 | 64.7101
0 | 1.0566 | 0.01611 | -0.2154 | 65.5866
0.5 | 1.1103 | 0.01674 | -0.2148 | 66.3262
1 | 1.1622 | 0.01732 | -0.2139 | 67.1016
1.5 | 1.2152 | 0.01786 | -0.2134 | 68.0403
2 | 1.2683 | 0.01822 | -0.2132 | 69.6103
2.5 | 1.3205 | 0.01872 | -0.2127 | 70.5395
3 | 1.3702 | 0.0191 | -0.2118 | 71.7382
3.5 | 1.4225 | 0.01965 | -0.2115 | 72.3919
4 | 1.4696 | 0.02006 | -0.2103 | 73.2602
5 | 1.5637 | 0.02111 | -0.208 | 74.0739
5.5 | 1.6091 | 0.02161 | -0.2066 | 74.4609
6 | 1.6476 | 0.02225 | -0.2041 | 74.0494
6.5 | 1.6799 | 0.0228 | -0.2005 | 73.6798
7 | 1.7105 | 0.02363 | -0.1968 | 72.3868
7.5 | 1.7428 | 0.02452 | -0.1937 | 71.0767
8 | 1.7619 | 0.02577 | -0.1889 | 68.3702
8.5 | 1.7811 | 0.02733 | -0.1845 | 65.1701
9 | 1.7958 | 0.02937 | -0.18 | 61.144
9.5 | 1.8065 | 0.03196 | -0.1756 | 56.5238
10 | 1.8154 | 0.03502 | -0.1715 | 51.8389
10.5 | 1.8258 | 0.03821 | -0.1679 | 47.7833
11 | 1.8388 | 0.04135 | -0.1647 | 44.4692
11.5 | 1.8499 | 0.04421 | -0.1612 | 41.8435
12 | 1.8685 | 0.04725 | -0.159 | 39.545
12.5 | 1.8859 | 0.05048 | -0.1569 | 37.3594
13 | 1.9074 | 0.05318 | -0.1548 | 35.8669
13.5 | 1.9175 | 0.05722 | -0.1527 | 33.511
14 | 1.9281 | 0.06122 | -0.1508 | 31.4946
14.5 | 1.9541 | 0.06341 | -0.1492 | 30.8169
15 | 1.9584 | 0.06827 | -0.1475 | 28.6861
15.5 | 1.9655 | 0.07284 | -0.1462 | 26.9838
16 | 1.9883 | 0.07531 | -0.1448 | 26.4015
16.5 | 1.9863 | 0.08106 | -0.1437 | 24.5041
17 | 1.9797 | 0.08752 | -0.143 | 22.62
17.5 | 1.9907 | 0.09157 | -0.1424 | 21.7397
18 | 1.9883 | 0.09747 | -0.1421 | 20.3991
18.5 | 1.9666 | 0.10639 | -0.1429 | 18.4848
19 | 1.9855 | 0.10923 | -0.1427 | 18.1772
19.5 | 1.9487 | 0.12073 | -0.1451 | 16.141
20 | 1.9378 | 0.12847 | -0.1472 | 15.0837

## 19. Re 250k Mach 0.10 (1)
BIGFOIL.COM POLAR EXPORT
goe241
GOE 241 (MVA PR.1) |  |  |  | Cl Max: | 2.684 | at alpha= | 15.5 | deg
JavaFoil+Calcfoil stall+Eppler ext transition |  |  |  | L/D Max: | 72.736 | at alpha= | 4 | deg
Re: | 250000 |  |  | Cd Min: | 0.01795 | at alpha= | -1.5 | deg
Mach: | 0.1 |  |  | Cl=0 at alpha= | -10.1848 | deg
|  |  |  | @ Cl=0.1, Cd= | 0.064145
|  |  |  | @ Cl=0.4, Cd= | 0.048485
|  |  |  | @ Cl=0.6, Cd= | 0.038593
alpha (deg) | Cl | Cd | Cm | Cl/Cd
-20 | -0.598 | 0.19109 | -0.081 | -3.132
-19.5 | -0.585 | 0.18235 | -0.082 | -3.209
-19 | -0.57 | 0.17532 | -0.082 | -3.252
-18.5 | -0.553 | 0.16572 | -0.082 | -3.337
-18 | -0.534 | 0.15909 | -0.083 | -3.358
-17.5 | -0.513 | 0.15096 | -0.084 | -3.401
-17 | -0.491 | 0.14321 | -0.085 | -3.426
-16.5 | -0.466 | 0.13628 | -0.085 | -3.419
-16 | -0.439 | 0.12976 | -0.086 | -3.385
-15.5 | -0.411 | 0.12369 | -0.087 | -3.32
-15 | -0.38 | 0.11791 | -0.087 | -3.224
-14.5 | -0.348 | 0.11183 | -0.087 | -3.109
-14 | -0.313 | 0.1063 | -0.088 | -2.949
-13.5 | -0.277 | 0.10222 | -0.089 | -2.714
-13 | -0.24 | 0.09538 | -0.09 | -2.514
-12.5 | -0.2 | 0.09192 | -0.089 | -2.18
-12 | -0.16 | 0.08706 | -0.09 | -1.833
-11.5 | -0.117 | 0.08231 | -0.091 | -1.426
-11 | -0.074 | 0.07824 | -0.093 | -0.944
-10.5 | -0.029 | 0.07401 | -0.092 | -0.392
-10 | 0.017 | 0.07026 | -0.094 | 0.24
-9.5 | 0.064 | 0.06605 | -0.096 | 0.966
-9 | 0.112 | 0.06351 | -0.095 | 1.757
-8.5 | 0.16 | 0.05997 | -0.098 | 2.671
-8 | 0.21 | 0.057 | -0.099 | 3.676
-7.5 | 0.259 | 0.0545 | -0.1 | 4.76
-7 | 0.31 | 0.05213 | -0.101 | 5.944
-6.5 | 0.361 | 0.04991 | -0.106 | 7.236
-6 | 0.413 | 0.04801 | -0.111 | 8.599
-5.5 | 0.465 | 0.04633 | -0.113 | 10.029
-5 | 0.517 | 0.04484 | -0.116 | 11.526
-4.5 | 0.569 | 0.04337 | -0.119 | 13.125
-4 | 0.701 | 0.02303 | -0.196 | 30.454
-3.5 | 0.761 | 0.02286 | -0.198 | 33.283
-3 | 0.82 | 0.02259 | -0.199 | 36.285
-2.5 | 0.878 | 0.02256 | -0.201 | 38.947
-2 | 0.941 | 0.01943 | -0.203 | 48.418
-1.5 | 1.017 | 0.01795 | -0.21 | 56.668
-1 | 1.131 | 0.01867 | -0.224 | 60.57
-0.5 | 1.193 | 0.01902 | -0.225 | 62.7
0 | 1.265 | 0.01939 | -0.226 | 65.236
0.5 | 1.326 | 0.01954 | -0.227 | 67.874
1 | 1.387 | 0.02041 | -0.228 | 67.955
1.5 | 1.432 | 0.02095 | -0.226 | 68.364
2 | 1.492 | 0.02157 | -0.227 | 69.178
2.5 | 1.55 | 0.02204 | -0.228 | 70.328
3 | 1.608 | 0.02263 | -0.228 | 71.071
3.5 | 1.654 | 0.02678 | -0.227 | 61.788
4 | 1.722 | 0.02368 | -0.23 | 72.736
4.5 | 1.768 | 0.0282 | -0.229 | 62.702
5 | 1.821 | 0.02932 | -0.229 | 62.113
5.5 | 1.875 | 0.03028 | -0.229 | 61.933
6 | 1.929 | 0.03111 | -0.23 | 61.995
6.5 | 1.982 | 0.03232 | -0.23 | 61.31
7 | 2.034 | 0.03331 | -0.23 | 61.076
7.5 | 2.085 | 0.03432 | -0.23 | 60.752
8 | 2.136 | 0.03537 | -0.231 | 60.394
8.5 | 2.186 | 0.03679 | -0.231 | 59.42
9 | 2.235 | 0.03798 | -0.231 | 58.834
9.5 | 2.281 | 0.03919 | -0.231 | 58.208
10 | 2.33 | 0.04067 | -0.231 | 57.293
10.5 | 2.376 | 0.04224 | -0.231 | 56.257
11 | 2.421 | 0.0438 | -0.231 | 55.273
11.5 | 2.463 | 0.04546 | -0.231 | 54.188
12 | 2.503 | 0.04767 | -0.231 | 52.513
12.5 | 2.54 | 0.04932 | -0.23 | 51.503
13 | 2.576 | 0.05136 | -0.23 | 50.157
13.5 | 2.612 | 0.05393 | -0.23 | 48.437
14 | 2.648 | 0.05568 | -0.23 | 47.555
14.5 | 2.66 | 0.06987 | -0.227 | 38.066
15 | 2.674 | 0.07332 | -0.227 | 36.472
15.5 | 2.684 | 0.07608 | -0.227 | 35.272
16 | 2.684 | 0.08005 | -0.226 | 33.523
16.5 | 2.679 | 0.08349 | -0.225 | 32.084
17 | 2.641 | 0.10324 | -0.221 | 25.583
17.5 | 2.625 | 0.10998 | -0.22 | 23.866
18 | 2.604 | 0.11658 | -0.219 | 22.333
18.5 | 2.578 | 0.12335 | -0.218 | 20.897
19 | 2.55 | 0.12971 | -0.217 | 19.659
19.5 | 2.518 | 0.13679 | -0.216 | 18.407
20 | 2.488 | 0.14111 | -0.216 | 17.631

## 20. Re 250k Mach 0.10 (2)
BIGFOIL.COM POLAR EXPORT
goe241
GOE 241 (MVA PR.1) |  |  |  | Cl Max: | 1.9925 | at alpha= | 16 | deg
XFOIL ncrit=9 |  |  |  | L/D Max: | 73.7757 | at alpha= | 5.5 | deg
Re: | 250000 |  |  | Cd Min: | 0.21467 | at alpha= | -20 | deg
Mach: | 0.1 |  |  | Cl=0 at alpha= | -14.0356 | deg
|  |  |  | @ Cl=0.1, Cd= | 0.10815
|  |  |  | @ Cl=0.4, Cd= | 0.024766
|  |  |  | @ Cl=0.6, Cd= | 0.018257
alpha (deg) | Cl | Cd | Cm | Cl/Cd
-20 | -0.2464 | 0.21467 | -0.0418 | -1.1478
-19.5 | -0.2271 | 0.20958 | -0.0435 | -1.0836
-19 | -0.2123 | 0.20517 | -0.0452 | -1.0348
-18.5 | -0.2026 | 0.20102 | -0.046 | -1.0079
-17.5 | -0.2047 | 0.19434 | -0.0439 | -1.0533
-17 | -0.2056 | 0.19224 | -0.0409 | -1.0695
-16.5 | -0.1683 | 0.18449 | -0.0494 | -0.91224
-16 | -0.1448 | 0.176 | -0.0613 | -0.82273
-15.5 | -0.1013 | 0.16793 | -0.0667 | -0.60323
-15 | -0.0635 | 0.16038 | -0.0747 | -0.39593
-14.5 | -0.0482 | 0.15208 | -0.0869 | -0.31694
-14 | 0.0037 | 0.14372 | -0.0916 | 0.025745
-13.5 | 0.0412 | 0.13621 | -0.0991 | 0.30247
-13 | 0.0429 | 0.12855 | -0.1083 | 0.33372
-12.5 | 0.0791 | 0.12274 | -0.1074 | 0.64445
-12 | 0.0979 | 0.11779 | -0.1083 | 0.83114
-11.5 | 0.0823 | 0.11075 | -0.1156 | 0.74312
-11 | 0.1154 | 0.10589 | -0.1131 | 1.0898
-10.5 | 0.1372 | 0.10132 | -0.1133 | 1.3541
-10 | 0.1245 | 0.09334 | -0.1214 | 1.3338
-9.5 | 0.1575 | 0.08955 | -0.119 | 1.7588
-9 | 0.1795 | 0.08521 | -0.12 | 2.1066
-8.5 | 0.1732 | 0.07653 | -0.1281 | 2.2632
-8 | 0.2045 | 0.07348 | -0.1268 | 2.7831
-7.5 | 0.1931 | 0.06386 | -0.1369 | 3.0238
-7 | 0.2274 | 0.06204 | -0.1342 | 3.6654
-6.5 | 0.2399 | 0.05022 | -0.1517 | 4.777
-6 | 0.2996 | 0.03678 | -0.183 | 8.1457
-5.5 | 0.4054 | 0.02412 | -0.2069 | 16.8076
-5 | 0.4707 | 0.02136 | -0.2092 | 22.0365
-4.5 | 0.5321 | 0.01952 | -0.2104 | 27.2592
-4 | 0.5919 | 0.0184 | -0.211 | 32.1685
-3.5 | 0.6504 | 0.01737 | -0.2113 | 37.4439
-3 | 0.7085 | 0.01647 | -0.2117 | 43.0176
-2.5 | 0.7675 | 0.01612 | -0.2123 | 47.6117
-2 | 0.8291 | 0.01563 | -0.2138 | 53.0454
-1.5 | 0.8904 | 0.01542 | -0.2152 | 57.7432
-1 | 0.9548 | 0.01488 | -0.2178 | 64.1667
-0.5 | 1.0091 | 0.01563 | -0.2171 | 64.5617
0 | 1.0621 | 0.01623 | -0.2162 | 65.4405
0.5 | 1.1157 | 0.01686 | -0.2156 | 66.1744
1 | 1.1681 | 0.01748 | -0.2146 | 66.8249
1.5 | 1.2208 | 0.01801 | -0.214 | 67.7846
2 | 1.275 | 0.01841 | -0.2139 | 69.2558
2.5 | 1.3262 | 0.01888 | -0.2131 | 70.2436
3 | 1.3771 | 0.0193 | -0.2124 | 71.3523
3.5 | 1.428 | 0.01984 | -0.2118 | 71.9758
4 | 1.4759 | 0.02027 | -0.2106 | 72.812
4.5 | 1.5276 | 0.02087 | -0.2102 | 73.196
5 | 1.5688 | 0.02135 | -0.2079 | 73.4801
5.5 | 1.6179 | 0.02193 | -0.2071 | 73.7756
6 | 1.6485 | 0.02255 | -0.2031 | 73.1042
6.5 | 1.6866 | 0.02315 | -0.2004 | 72.8553
7 | 1.711 | 0.02407 | -0.1957 | 71.0843
7.5 | 1.7415 | 0.02508 | -0.1923 | 69.4378
8 | 1.762 | 0.02639 | -0.1877 | 66.7677
8.5 | 1.7786 | 0.02816 | -0.1831 | 63.1605
9 | 1.7915 | 0.03042 | -0.1786 | 58.8922
9.5 | 1.801 | 0.03326 | -0.1742 | 54.1491
10 | 1.8099 | 0.03648 | -0.1702 | 49.6135
10.5 | 1.8209 | 0.03976 | -0.1667 | 45.7973
11 | 1.8356 | 0.04292 | -0.1638 | 42.7679
11.5 | 1.8473 | 0.04574 | -0.1603 | 40.387
12 | 1.8663 | 0.04888 | -0.1582 | 38.1813
12.5 | 1.8841 | 0.05214 | -0.1561 | 36.1354
13 | 1.9112 | 0.05433 | -0.1542 | 35.1776
13.5 | 1.9153 | 0.0591 | -0.152 | 32.4078
14 | 1.9274 | 0.06298 | -0.1502 | 30.6034
14.5 | 1.9501 | 0.06565 | -0.1485 | 29.7045
15 | 1.9537 | 0.07071 | -0.1469 | 27.6298
15.5 | 1.9612 | 0.07529 | -0.1456 | 26.0486
16 | 1.9925 | 0.07675 | -0.1441 | 25.9609
16.5 | 1.9773 | 0.08428 | -0.1432 | 23.4611
17 | 1.9714 | 0.09075 | -0.1427 | 21.7234
17.5 | 1.9902 | 0.09374 | -0.1419 | 21.2311
18 | 1.9741 | 0.10171 | -0.1421 | 19.4091
18.5 | 1.9547 | 0.11041 | -0.1432 | 17.704
19 | 1.9689 | 0.11405 | -0.1433 | 17.2635
19.5 | 1.9308 | 0.12588 | -0.1462 | 15.3384
20 | 1.9327 | 0.13172 | -0.1478 | 14.6728

## 21. Re 250k Mach 0.25 (1)
BIGFOIL.COM POLAR EXPORT
goe241
GOE 241 (MVA PR.1) |  |  |  | Cl Max: | 2.664 | at alpha= | 15 | deg
JavaFoil+Calcfoil stall+Eppler ext transition |  |  |  | L/D Max: | 68.967 | at alpha= | 2.5 | deg
Re: | 250000 |  |  | Cd Min: | 0.01963 | at alpha= | -0.5 | deg
Mach: | 0.25 |  |  | Cl=0 at alpha= | -10.1848 | deg
|  |  |  | @ Cl=0.1, Cd= | 0.065101
|  |  |  | @ Cl=0.4, Cd= | 0.049459
|  |  |  | @ Cl=0.6, Cd= | 0.043528
alpha (deg) | Cl | Cd | Cm | Cl/Cd
-20 | -0.461 | 0.21919 | -0.082 | -2.104
-19.5 | -0.464 | 0.20566 | -0.083 | -2.258
-19 | -0.465 | 0.19504 | -0.083 | -2.384
-18.5 | -0.462 | 0.18582 | -0.084 | -2.489
-18 | -0.457 | 0.17396 | -0.085 | -2.627
-17.5 | -0.448 | 0.16466 | -0.085 | -2.722
-17 | -0.437 | 0.15482 | -0.086 | -2.82
-16.5 | -0.422 | 0.14676 | -0.087 | -2.873
-16 | -0.404 | 0.1385 | -0.087 | -2.915
-15.5 | -0.383 | 0.13419 | -0.087 | -2.851
-15 | -0.359 | 0.12324 | -0.089 | -2.91
-14.5 | -0.332 | 0.11748 | -0.089 | -2.824
-14 | -0.302 | 0.11335 | -0.089 | -2.665
-13.5 | -0.27 | 0.10689 | -0.09 | -2.524
-13 | -0.235 | 0.09856 | -0.092 | -2.385
-12.5 | -0.198 | 0.09454 | -0.091 | -2.093
-12 | -0.159 | 0.09019 | -0.093 | -1.758
-11.5 | -0.117 | 0.08497 | -0.093 | -1.379
-11 | -0.074 | 0.07999 | -0.094 | -0.926
-10.5 | -0.029 | 0.07581 | -0.095 | -0.386
-10 | 0.017 | 0.07078 | -0.097 | 0.241
-9.5 | 0.065 | 0.06715 | -0.098 | 0.963
-9 | 0.113 | 0.06434 | -0.098 | 1.762
-8.5 | 0.163 | 0.06066 | -0.1 | 2.69
-8 | 0.214 | 0.05782 | -0.101 | 3.697
-7.5 | 0.265 | 0.05505 | -0.102 | 4.815
-7 | 0.317 | 0.05276 | -0.104 | 6.008
-6.5 | 0.37 | 0.05054 | -0.107 | 7.312
-6 | 0.423 | 0.04863 | -0.111 | 8.695
-5.5 | 0.476 | 0.04684 | -0.114 | 10.17
-5 | 0.53 | 0.04537 | -0.117 | 11.68
-4.5 | 0.584 | 0.04391 | -0.12 | 13.304
-4 | 0.638 | 0.04262 | -0.123 | 14.975
-3.5 | 0.78 | 0.02343 | -0.2 | 33.299
-3 | 0.84 | 0.02316 | -0.202 | 36.287
-2.5 | 0.901 | 0.02316 | -0.204 | 38.887
-2 | 0.961 | 0.0231 | -0.205 | 41.602
-1.5 | 1.024 | 0.0229 | -0.207 | 44.706
-1 | 1.106 | 0.02152 | -0.215 | 51.387
-0.5 | 1.224 | 0.01963 | -0.228 | 62.334
0 | 1.283 | 0.02005 | -0.229 | 63.986
0.5 | 1.344 | 0.02032 | -0.23 | 66.113
1 | 1.405 | 0.02134 | -0.231 | 65.845
1.5 | 1.465 | 0.02184 | -0.232 | 67.094
2 | 1.525 | 0.02245 | -0.232 | 67.926
2.5 | 1.583 | 0.02295 | -0.233 | 68.967
3 | 1.633 | 0.0273 | -0.232 | 59.831
3.5 | 1.691 | 0.02829 | -0.233 | 59.756
4 | 1.748 | 0.02884 | -0.233 | 60.616
4.5 | 1.804 | 0.0298 | -0.234 | 60.544
5 | 1.858 | 0.03114 | -0.234 | 59.662
5.5 | 1.912 | 0.03205 | -0.234 | 59.672
6 | 1.966 | 0.03342 | -0.235 | 58.841
6.5 | 2.019 | 0.03456 | -0.235 | 58.436
7 | 2.07 | 0.03586 | -0.235 | 57.735
7.5 | 2.121 | 0.03676 | -0.235 | 57.71
8 | 2.171 | 0.03821 | -0.236 | 56.836
8.5 | 2.221 | 0.0398 | -0.236 | 55.795
9 | 2.269 | 0.0411 | -0.236 | 55.209
9.5 | 2.316 | 0.04249 | -0.236 | 54.511
10 | 2.363 | 0.04436 | -0.236 | 53.258
10.5 | 2.408 | 0.04614 | -0.236 | 52.202
11 | 2.45 | 0.04839 | -0.235 | 50.644
11.5 | 2.491 | 0.05078 | -0.235 | 49.052
12 | 2.527 | 0.05292 | -0.235 | 47.748
12.5 | 2.561 | 0.05548 | -0.235 | 46.16
13 | 2.592 | 0.05768 | -0.234 | 44.93
13.5 | 2.604 | 0.0725 | -0.232 | 35.919
14 | 2.631 | 0.07598 | -0.231 | 34.622
14.5 | 2.648 | 0.08442 | -0.229 | 31.364
15 | 2.664 | 0.0841 | -0.23 | 31.674
15.5 | 2.652 | 0.08915 | -0.229 | 29.752
16 | 2.635 | 0.09276 | -0.229 | 28.406
16.5 | 2.587 | 0.11349 | -0.224 | 22.792
17 | 2.551 | 0.12091 | -0.223 | 21.096
17.5 | 2.505 | 0.1315 | -0.221 | 19.049
18 | 2.456 | 0.13907 | -0.22 | 17.658
18.5 | 2.398 | 0.14727 | -0.219 | 16.286
19 | 2.338 | 0.15465 | -0.219 | 15.116
19.5 | 2.265 | 0.16424 | -0.218 | 13.791
20 | 2.185 | 0.17431 | -0.217 | 12.537

## 22. Re 250k Mach 0.25 (2)
BIGFOIL.COM POLAR EXPORT
goe241
GOE 241 (MVA PR.1) |  |  |  | Cl Max: | 1.9288 | at alpha= | 16 | deg
XFOIL ncrit=9 |  |  |  | L/D Max: | 69.7966 | at alpha= | 4 | deg
Re: | 250000 |  |  | Cd Min: | 0.19422 | at alpha= | 20 | deg
Mach: | 0.25 |  |  | Cl=0 at alpha= | -99 | deg
|  |  |  | @ Cl=0.1, Cd= | 0.01698
|  |  |  | @ Cl=0.4, Cd= | 0.01698
|  |  |  | @ Cl=0.6, Cd= | 0.01698
alpha (deg) | Cl | Cd | Cm | Cl/Cd
0 | 1.0903 | 0.01698 | -0.2203 | 64.2108
0.5 | 1.1445 | 0.01764 | -0.2193 | 64.881
1 | 1.1984 | 0.01832 | -0.2182 | 65.4148
1.5 | 1.2528 | 0.01889 | -0.2174 | 66.3208
2 | 1.3072 | 0.01945 | -0.2168 | 67.2082
2.5 | 1.3585 | 0.01989 | -0.2157 | 68.3007
3 | 1.4105 | 0.02049 | -0.2147 | 68.8385
3.5 | 1.4583 | 0.021 | -0.213 | 69.4429
4 | 1.5097 | 0.02163 | -0.212 | 69.7966
4.5 | 1.5504 | 0.02224 | -0.2091 | 69.7122
5 | 1.5965 | 0.02289 | -0.2072 | 69.7466
5.5 | 1.6231 | 0.02369 | -0.2021 | 68.5141
6 | 1.6608 | 0.02452 | -0.199 | 67.7325
6.5 | 1.686 | 0.02568 | -0.1944 | 65.6542
7 | 1.7106 | 0.02708 | -0.19 | 63.1684
7.5 | 1.7322 | 0.02873 | -0.1856 | 60.2924
8 | 1.7469 | 0.031 | -0.1808 | 56.3516
8.5 | 1.7563 | 0.0339 | -0.1762 | 51.8083
9 | 1.7645 | 0.03734 | -0.172 | 47.255
9.5 | 1.7737 | 0.04101 | -0.1683 | 43.2504
10 | 1.7847 | 0.04473 | -0.165 | 39.8994
10.5 | 1.7992 | 0.04842 | -0.1622 | 37.1582
11 | 1.8191 | 0.05151 | -0.1596 | 35.3155
11.5 | 1.8353 | 0.05519 | -0.1573 | 33.2542
12 | 1.8494 | 0.05841 | -0.1545 | 31.6624
12.5 | 1.8825 | 0.06041 | -0.1527 | 31.1621
13 | 1.8878 | 0.06553 | -0.1507 | 28.8082
13.5 | 1.8948 | 0.07047 | -0.1489 | 26.888
14 | 1.9221 | 0.07297 | -0.1472 | 26.341
14.5 | 1.9148 | 0.07963 | -0.1457 | 24.0462
15 | 1.9083 | 0.0864 | -0.1446 | 22.0868
15.5 | 1.9229 | 0.09049 | -0.1436 | 21.2499
16 | 1.9288 | 0.09562 | -0.1427 | 20.1715
16.5 | 1.8858 | 0.1075 | -0.1436 | 17.5423
17 | 1.885 | 0.11385 | -0.1441 | 16.5569
17.5 | 1.8962 | 0.11837 | -0.1442 | 16.0193
18.5 | 1.6741 | 0.16645 | -0.1626 | 10.0577
19 | 1.5956 | 0.18862 | -0.1746 | 8.4593
19.5 | 1.727 | 0.17153 | -0.1647 | 10.0682
20 | 1.6443 | 0.19422 | -0.1779 | 8.4662

## 23. Re 250k Mach 0.50 (1)
BIGFOIL.COM POLAR EXPORT
goe241
GOE 241 (MVA PR.1) |  |  |  | Cl Max: | 2.328 | at alpha= | 10 | deg
JavaFoil+Calcfoil stall+Eppler ext transition |  |  |  | L/D Max: | 62.014 | at alpha= | 1 | deg
Re: | 250000 |  |  | Cd Min: | 0.0236 | at alpha= | 0 | deg
Mach: | 0.5 |  |  | Cl=0 at alpha= | -10.1786 | deg
|  |  |  | @ Cl=0.1, Cd= | 0.076032
|  |  |  | @ Cl=0.4, Cd= | 0.054101
|  |  |  | @ Cl=0.6, Cd= | 0.047565
alpha (deg) | Cl | Cd | Cm | Cl/Cd
-20 | -0.539 | 0.22911 | -0.104 | -2.354
-19.5 | -0.513 | 0.22722 | -0.105 | -2.256
-19 | -0.486 | 0.22029 | -0.105 | -2.205
-18.5 | -0.459 | 0.21044 | -0.106 | -2.18
-18 | -0.432 | 0.20932 | -0.106 | -2.063
-17.5 | -0.404 | 0.22009 | -0.105 | -1.837
-17 | -0.377 | 0.21561 | -0.106 | -1.75
-16.5 | -0.35 | 0.20917 | -0.106 | -1.674
-16 | -0.323 | 0.20692 | -0.107 | -1.56
-15.5 | -0.296 | 0.18117 | -0.109 | -1.632
-15 | -0.268 | 0.19673 | -0.108 | -1.362
-14.5 | -0.24 | 0.19221 | -0.108 | -1.251
-14 | -0.213 | 0.18747 | -0.109 | -1.136
-13.5 | -0.185 | 0.17292 | -0.103 | -1.069
-13 | -0.157 | 0.1686 | -0.099 | -0.931
-12.5 | -0.129 | 0.13414 | -0.101 | -0.964
-12 | -0.102 | 0.12454 | -0.102 | -0.816
-11.5 | -0.074 | 0.11805 | -0.103 | -0.625
-11 | -0.046 | 0.11706 | -0.103 | -0.391
-10.5 | -0.018 | 0.1126 | -0.104 | -0.158
-10 | 0.01 | 0.10979 | -0.105 | 0.093
-9.5 | 0.054 | 0.0857 | -0.103 | 0.63
-9 | 0.108 | 0.07435 | -0.105 | 1.453
-8.5 | 0.164 | 0.06853 | -0.107 | 2.397
-8 | 0.222 | 0.06351 | -0.108 | 3.501
-7.5 | 0.282 | 0.05903 | -0.11 | 4.771
-7 | 0.342 | 0.05616 | -0.112 | 6.085
-6.5 | 0.402 | 0.05403 | -0.113 | 7.444
-6 | 0.463 | 0.05175 | -0.115 | 8.948
-5.5 | 0.524 | 0.04984 | -0.117 | 10.514
-5 | 0.586 | 0.04791 | -0.123 | 12.227
-4.5 | 0.648 | 0.04638 | -0.129 | 13.966
-4 | 0.709 | 0.04512 | -0.133 | 15.723
-3.5 | 0.77 | 0.04408 | -0.136 | 17.472
-3 | 0.828 | 0.0434 | -0.139 | 19.09
-2.5 | 0.995 | 0.02631 | -0.223 | 37.842
-2 | 0.943 | 0.04288 | -0.14 | 21.996
-1.5 | 1.128 | 0.02647 | -0.226 | 42.605
-1 | 1.194 | 0.0268 | -0.228 | 44.531
-0.5 | 1.259 | 0.02715 | -0.229 | 46.365
0 | 1.41 | 0.0236 | -0.23 | 59.735
0.5 | 1.475 | 0.02409 | -0.23 | 61.222
1 | 1.538 | 0.0248 | -0.231 | 62.014
1.5 | 1.6 | 0.02591 | -0.232 | 61.761
2 | 1.654 | 0.03171 | -0.232 | 52.153
2.5 | 1.714 | 0.03351 | -0.255 | 51.148
3 | 1.771 | 0.03478 | -0.255 | 50.922
3.5 | 1.828 | 0.03629 | -0.255 | 50.375
4 | 1.885 | 0.03789 | -0.256 | 49.744
4.5 | 1.937 | 0.03971 | -0.256 | 48.769
5 | 1.989 | 0.04164 | -0.256 | 47.763
5.5 | 2.039 | 0.04387 | -0.256 | 46.465
6 | 2.087 | 0.04613 | -0.256 | 45.231
6.5 | 2.131 | 0.04831 | -0.256 | 44.103
7 | 2.174 | 0.05137 | -0.256 | 42.321
7.5 | 2.213 | 0.05457 | -0.256 | 40.553
8 | 2.247 | 0.05738 | -0.255 | 39.159
8.5 | 2.276 | 0.06099 | -0.254 | 37.319
9 | 2.299 | 0.06489 | -0.253 | 35.427
9.5 | 2.319 | 0.06973 | -0.251 | 33.256
10 | 2.328 | 0.07505 | -0.249 | 31.024
10.5 | 2.318 | 0.09969 | -0.245 | 23.255
11 | 2.316 | 0.11019 | -0.242 | 21.017
11.5 | 2.285 | 0.12139 | -0.239 | 18.821
12 | 2.212 | 0.13622 | -0.236 | 16.24
12.5 | 2.077 | 0.15784 | -0.231 | 13.156
13 | 1.345 | 0.17174 | -0.161 | 7.834
13.5 | 1.375 | 0.17521 | -0.163 | 7.85
14 | 1.448 | 0.31996 | -0.204 | 4.525
14.5 | 1.474 | 0.46587 | -0.202 | 3.164
15 | 1.493 | 0.3046 | -0.196 | 4.903

## 24. Re 250k Mach 0.50 (2)
BIGFOIL.COM POLAR EXPORT
goe241
GOE 241 (MVA PR.1) |  |  |  | Cl Max: | 1.5554 | at alpha= | 20 | deg
XFOIL ncrit=9 |  |  |  | L/D Max: | 57.3865 | at alpha= | 0 | deg
Re: | 250000 |  |  | Cd Min: | 0.28766 | at alpha= | 20 | deg
Mach: | 0.5 |  |  | Cl=0 at alpha= | -15.9154 | deg
|  |  |  | @ Cl=0.1, Cd= | 0.15725
|  |  |  | @ Cl=0.4, Cd= | 0.073968
|  |  |  | @ Cl=0.6, Cd= | 0.025787
alpha (deg) | Cl | Cd | Cm | Cl/Cd
-20 | -0.2322 | 0.23627 | -0.048 | -0.98277
-19.5 | -0.2197 | 0.23189 | -0.0484 | -0.94743
-19 | -0.2141 | 0.22839 | -0.0473 | -0.93743
-18.5 | -0.2187 | 0.22616 | -0.0441 | -0.96701
-18 | -0.1881 | 0.21813 | -0.053 | -0.86233
-17.5 | -0.1399 | 0.20858 | -0.0625 | -0.67073
-17 | -0.0947 | 0.19944 | -0.0729 | -0.47483
-16.5 | -0.0544 | 0.19042 | -0.0852 | -0.28568
-16 | -0.008 | 0.18096 | -0.0934 | -0.044209
-15.5 | 0.0393 | 0.17209 | -0.1035 | 0.22837
-15 | 0.0694 | 0.16429 | -0.1126 | 0.42242
-14.5 | 0.1057 | 0.15594 | -0.1175 | 0.67782
-14 | 0.1344 | 0.14951 | -0.1203 | 0.89894
-13.5 | 0.15 | 0.14357 | -0.124 | 1.0448
-13 | 0.169 | 0.13714 | -0.1261 | 1.2323
-12.5 | 0.1948 | 0.13134 | -0.1265 | 1.4832
-12 | 0.2125 | 0.12582 | -0.1287 | 1.6889
-11.5 | 0.2234 | 0.12004 | -0.132 | 1.861
-11 | 0.2522 | 0.11448 | -0.1321 | 2.203
-10.5 | 0.2721 | 0.10923 | -0.1339 | 2.4911
-10 | 0.2787 | 0.10364 | -0.1378 | 2.6891
-9.5 | 0.3105 | 0.09855 | -0.1375 | 3.1507
-9 | 0.3097 | 0.09367 | -0.1434 | 3.3063
-8.5 | 0.3392 | 0.08795 | -0.143 | 3.8567
-8 | 0.3667 | 0.08344 | -0.1432 | 4.3948
-7.5 | 0.3702 | 0.07766 | -0.1479 | 4.7669
-7 | 0.402 | 0.07372 | -0.1469 | 5.4531
-6.5 | 0.4025 | 0.06779 | -0.1517 | 5.9375
-6 | 0.4321 | 0.06433 | -0.15 | 6.7169
-5.5 | 0.4296 | 0.05925 | -0.1526 | 7.2506
-5 | 0.4424 | 0.05367 | -0.1589 | 8.243
-4.5 | 0.5043 | 0.03082 | -0.2089 | 16.3628
-4 | 0.5979 | 0.02585 | -0.2211 | 23.1296
-3.5 | 0.6832 | 0.02327 | -0.2268 | 29.3597
-3 | 0.7614 | 0.02192 | -0.2291 | 34.7354
-2.5 | 0.834 | 0.021 | -0.2298 | 39.7143
-2 | 0.8998 | 0.02045 | -0.2295 | 44
-1.5 | 0.9704 | 0.0204 | -0.2299 | 47.5686
-1 | 1.0444 | 0.02032 | -0.2315 | 51.3976
-0.5 | 1.1154 | 0.02054 | -0.2327 | 54.3038
0 | 1.1879 | 0.0207 | -0.2342 | 57.3865
0.5 | 1.237 | 0.022 | -0.2304 | 56.2273
1 | 1.2856 | 0.02307 | -0.2266 | 55.7261
1.5 | 1.3235 | 0.02432 | -0.2212 | 54.4202
2 | 1.3641 | 0.02558 | -0.2165 | 53.3268
2.5 | 1.401 | 0.02714 | -0.212 | 51.6212
3 | 1.441 | 0.02846 | -0.2078 | 50.6325
3.5 | 1.4624 | 0.03075 | -0.2024 | 47.5577
4 | 1.4997 | 0.03237 | -0.1983 | 46.3299
4.5 | 1.5154 | 0.03525 | -0.193 | 42.9901
5 | 1.5235 | 0.03888 | -0.1876 | 39.1847
5.5 | 1.5328 | 0.04292 | -0.1832 | 35.713
6 | 1.5382 | 0.04751 | -0.179 | 32.3763
6.5 | 1.5427 | 0.05276 | -0.1755 | 29.24
7 | 1.5428 | 0.05866 | -0.1723 | 26.3007
7.5 | 1.5386 | 0.06535 | -0.1695 | 23.544
8 | 1.5407 | 0.07155 | -0.1672 | 21.5332
8.5 | 1.535 | 0.07882 | -0.1653 | 19.4748
9 | 1.5179 | 0.08754 | -0.1638 | 17.3395
9.5 | 1.4756 | 0.09955 | -0.1636 | 14.8227
10 | 1.4943 | 0.10458 | -0.1625 | 14.2886
11.5 | 1.2306 | 0.17247 | -0.1864 | 7.1352
12 | 1.2593 | 0.17746 | -0.1875 | 7.0962
12.5 | 1.2436 | 0.1919 | -0.1952 | 6.4805
13 | 1.2429 | 0.20344 | -0.2015 | 6.1094
13.5 | 1.2737 | 0.2078 | -0.203 | 6.1295
14 | 1.3344 | 0.20573 | -0.1991 | 6.4862
14.5 | 1.323 | 0.21856 | -0.2077 | 6.0533
15 | 1.367 | 0.21957 | -0.2064 | 6.2258
15.5 | 1.3762 | 0.228 | -0.2116 | 6.036
16.5 | 1.4347 | 0.23518 | -0.2148 | 6.1004
17 | 1.4482 | 0.24314 | -0.22 | 5.9562
17.5 | 1.4643 | 0.2507 | -0.2248 | 5.8408
18.5 | 1.5115 | 0.26215 | -0.2316 | 5.7658
19 | 1.5148 | 0.27417 | -0.2397 | 5.525
19.5 | 1.5384 | 0.27977 | -0.2432 | 5.4988
20 | 1.5554 | 0.28766 | -0.2484 | 5.4071

## 25. Re 500k Mach 0.00 (1)
BIGFOIL.COM POLAR EXPORT
goe241
GOE 241 (MVA PR.1) |  |  |  | Cl Max: | 2.715 | at alpha= | 16 | deg
JavaFoil+Calcfoil stall+Eppler ext transition |  |  |  | L/D Max: | 106.528 | at alpha= | 4 | deg
Re: | 500000 |  |  | Cd Min: | 0.01351 | at alpha= | 0 | deg
Mach: | 0 |  |  | Cl=0 at alpha= | -10.1848 | deg
|  |  |  | @ Cl=0.1, Cd= | 0.059826
|  |  |  | @ Cl=0.4, Cd= | 0.035668
|  |  |  | @ Cl=0.6, Cd= | 0.019109
alpha (deg) | Cl | Cd | Cm | Cl/Cd
-20 | -0.614 | 0.17777 | -0.081 | -3.454
-19.5 | -0.599 | 0.17044 | -0.082 | -3.514
-19 | -0.582 | 0.16263 | -0.082 | -3.579
-18.5 | -0.563 | 0.15478 | -0.083 | -3.64
-18 | -0.543 | 0.14801 | -0.084 | -3.669
-17.5 | -0.521 | 0.13932 | -0.085 | -3.74
-17 | -0.497 | 0.13344 | -0.086 | -3.725
-16.5 | -0.471 | 0.12702 | -0.086 | -3.709
-16 | -0.443 | 0.12074 | -0.087 | -3.673
-15.5 | -0.414 | 0.11494 | -0.088 | -3.602
-15 | -0.383 | 0.10961 | -0.088 | -3.49
-14.5 | -0.35 | 0.10404 | -0.089 | -3.359
-14 | -0.315 | 0.09934 | -0.09 | -3.169
-13.5 | -0.278 | 0.09517 | -0.089 | -2.923
-13 | -0.24 | 0.08937 | -0.092 | -2.689
-12.5 | -0.201 | 0.08586 | -0.092 | -2.337
-12 | -0.16 | 0.08187 | -0.094 | -1.951
-11.5 | -0.117 | 0.07769 | -0.095 | -1.511
-11 | -0.074 | 0.07358 | -0.096 | -1.003
-10.5 | -0.029 | 0.06998 | -0.096 | -0.414
-10 | 0.017 | 0.06585 | -0.098 | 0.256
-9.5 | 0.064 | 0.06243 | -0.099 | 1.019
-9 | 0.111 | 0.05903 | -0.104 | 1.888
-8.5 | 0.16 | 0.0552 | -0.106 | 2.899
-8 | 0.21 | 0.05213 | -0.111 | 4.02
-7.5 | 0.26 | 0.04949 | -0.113 | 5.245
-7 | 0.31 | 0.04709 | -0.115 | 6.587
-6.5 | 0.361 | 0.04499 | -0.117 | 8.03
-6 | 0.464 | 0.02037 | -0.19 | 22.756
-5.5 | 0.522 | 0.01979 | -0.192 | 26.397
-5 | 0.582 | 0.01928 | -0.194 | 30.166
-4.5 | 0.641 | 0.01872 | -0.195 | 34.253
-4 | 0.701 | 0.01846 | -0.197 | 37.95
-3.5 | 0.761 | 0.01805 | -0.198 | 42.141
-3 | 0.824 | 0.01724 | -0.201 | 47.797
-2.5 | 0.894 | 0.01604 | -0.206 | 55.732
-2 | 0.969 | 0.01499 | -0.212 | 64.626
-1.5 | 1.065 | 0.01355 | -0.222 | 78.591
-1 | 1.126 | 0.01366 | -0.223 | 82.466
-0.5 | 1.187 | 0.0139 | -0.224 | 85.405
0 | 1.259 | 0.01351 | -0.225 | 93.137
0.5 | 1.32 | 0.0139 | -0.226 | 94.917
1 | 1.38 | 0.01443 | -0.227 | 95.666
1.5 | 1.441 | 0.0147 | -0.228 | 98.055
2 | 1.501 | 0.01495 | -0.229 | 100.394
2.5 | 1.561 | 0.01527 | -0.229 | 102.275
3 | 1.621 | 0.01553 | -0.23 | 104.377
3.5 | 1.681 | 0.023 | -0.231 | 73.08
4 | 1.74 | 0.01634 | -0.232 | 106.528
4.5 | 1.778 | 0.02428 | -0.23 | 73.244
5 | 1.832 | 0.02519 | -0.23 | 72.718
5.5 | 1.886 | 0.02579 | -0.231 | 73.156
6 | 1.939 | 0.02667 | -0.231 | 72.699
6.5 | 1.991 | 0.02737 | -0.231 | 72.746
7 | 2.045 | 0.02818 | -0.232 | 72.575
7.5 | 2.097 | 0.02907 | -0.232 | 72.142
8 | 2.149 | 0.02976 | -0.232 | 72.197
8.5 | 2.2 | 0.03081 | -0.233 | 71.395
9 | 2.25 | 0.03168 | -0.233 | 71.032
9.5 | 2.299 | 0.03272 | -0.233 | 70.264
10 | 2.348 | 0.03376 | -0.233 | 69.547
10.5 | 2.394 | 0.03483 | -0.233 | 68.745
11 | 2.441 | 0.03614 | -0.233 | 67.526
11.5 | 2.484 | 0.0373 | -0.233 | 66.595
12 | 2.524 | 0.03866 | -0.233 | 65.284
12.5 | 2.564 | 0.04018 | -0.233 | 63.826
13 | 2.604 | 0.04161 | -0.233 | 62.575
13.5 | 2.641 | 0.04321 | -0.233 | 61.113
14 | 2.678 | 0.04492 | -0.233 | 59.619
14.5 | 2.683 | 0.05821 | -0.229 | 46.089
15 | 2.703 | 0.05992 | -0.23 | 45.116
15.5 | 2.711 | 0.06264 | -0.229 | 43.275
16 | 2.715 | 0.06522 | -0.228 | 41.622
16.5 | 2.711 | 0.06919 | -0.227 | 39.182
17 | 2.676 | 0.08703 | -0.224 | 30.751
17.5 | 2.663 | 0.09235 | -0.223 | 28.835
18 | 2.645 | 0.0977 | -0.222 | 27.076
18.5 | 2.625 | 0.10379 | -0.221 | 25.291
19 | 2.599 | 0.10941 | -0.22 | 23.75
19.5 | 2.576 | 0.11352 | -0.22 | 22.689
20 | 2.543 | 0.11929 | -0.219 | 21.317

## 26. Re 500k Mach 0.00 (2)
BIGFOIL.COM POLAR EXPORT
goe241
GOE 241 (MVA PR.1) |  |  |  | Cl Max: | 1.9673 | at alpha= | 17 | deg
XFOIL ncrit=9 |  |  |  | L/D Max: | 94.4246 | at alpha= | 3.5 | deg
Re: | 500000 |  |  | Cd Min: | 0.21253 | at alpha= | -20 | deg
Mach: | 0 |  |  | Cl=0 at alpha= | -14.25 | deg
|  |  |  | @ Cl=0.1, Cd= | 0.086238
|  |  |  | @ Cl=0.4, Cd= | 0.017383
|  |  |  | @ Cl=0.6, Cd= | 0.013887
alpha (deg) | Cl | Cd | Cm | Cl/Cd
-20 | -0.2426 | 0.21253 | -0.0409 | -1.1415
-19.5 | -0.2331 | 0.20584 | -0.0452 | -1.1324
-19 | -0.2169 | 0.20165 | -0.0455 | -1.0756
-18.5 | -0.2088 | 0.19857 | -0.0449 | -1.0515
-18 | -0.2067 | 0.1959 | -0.0432 | -1.0551
-17.5 | -0.1774 | 0.18695 | -0.0524 | -0.94892
-17 | -0.1476 | 0.17836 | -0.0603 | -0.82754
-16.5 | -0.112 | 0.17178 | -0.0667 | -0.652
-16 | -0.0791 | 0.16478 | -0.0735 | -0.48003
-15.5 | -0.0638 | 0.15464 | -0.0841 | -0.41257
-14.5 | -0.0069 | 0.14333 | -0.0889 | -0.048141
-14 | 0.0069 | 0.13821 | -0.0898 | 0.049924
-13.5 | 0.0035 | 0.12975 | -0.0945 | 0.026975
-13 | 0.0277 | 0.12534 | -0.0943 | 0.221
-12.5 | 0.0467 | 0.12061 | -0.0956 | 0.3872
-12 | 0.0627 | 0.11512 | -0.0978 | 0.54465
-11.5 | 0.0619 | 0.10649 | -0.1032 | 0.58128
-11 | 0.0876 | 0.10249 | -0.1039 | 0.85472
-10.5 | 0.1074 | 0.0976 | -0.1061 | 1.1004
-10 | 0.0975 | 0.08654 | -0.1147 | 1.1266
-9.5 | 0.1252 | 0.08319 | -0.115 | 1.505
-9 | 0.149 | 0.0792 | -0.1167 | 1.8813
-8.5 | 0.1282 | 0.06424 | -0.1299 | 1.9956
-8 | 0.1563 | 0.06144 | -0.1305 | 2.5439
-7.5 | 0.1701 | 0.03333 | -0.1897 | 5.1035
-7 | 0.2203 | 0.03012 | -0.1914 | 7.3141
-6.5 | 0.2969 | 0.02121 | -0.2036 | 13.9981
-6 | 0.361 | 0.01842 | -0.2068 | 19.5983
-5.5 | 0.4227 | 0.01678 | -0.2086 | 25.1907
-5 | 0.4831 | 0.01556 | -0.2097 | 31.0476
-4.5 | 0.5427 | 0.01474 | -0.2105 | 36.8182
-4 | 0.6005 | 0.01388 | -0.2112 | 43.2637
-3.5 | 0.6591 | 0.01351 | -0.2118 | 48.7861
-3 | 0.7174 | 0.01326 | -0.2124 | 54.1026
-2.5 | 0.7768 | 0.01291 | -0.2136 | 60.1704
-2 | 0.8357 | 0.01277 | -0.2145 | 65.4424
-1.5 | 0.8946 | 0.01269 | -0.2153 | 70.4965
-1 | 0.9534 | 0.0126 | -0.2162 | 75.6667
-0.5 | 1.0151 | 0.01208 | -0.2183 | 84.0315
0 | 1.0699 | 0.01239 | -0.2181 | 86.3519
0.5 | 1.1225 | 0.01282 | -0.2175 | 87.5585
1 | 1.1765 | 0.01313 | -0.2171 | 89.604
1.5 | 1.2278 | 0.01355 | -0.2163 | 90.6125
2 | 1.2798 | 0.01393 | -0.2157 | 91.8737
2.5 | 1.3301 | 0.0143 | -0.2148 | 93.014
3 | 1.3788 | 0.01476 | -0.2137 | 93.4146
3.5 | 1.4277 | 0.01512 | -0.2126 | 94.4246
4 | 1.4713 | 0.01559 | -0.2106 | 94.3746
4.5 | 1.5125 | 0.01609 | -0.2081 | 94.0025
5 | 1.5561 | 0.01658 | -0.2063 | 93.854
5.5 | 1.5959 | 0.01733 | -0.204 | 92.0889
6 | 1.6385 | 0.01788 | -0.2023 | 91.6387
6.5 | 1.674 | 0.0188 | -0.1995 | 89.0426
7 | 1.7131 | 0.01957 | -0.1974 | 87.537
7.5 | 1.7461 | 0.02067 | -0.1947 | 84.4751
8 | 1.7754 | 0.02208 | -0.1916 | 80.4076
8.5 | 1.7952 | 0.02416 | -0.1876 | 74.3046
9 | 1.8067 | 0.02703 | -0.1831 | 66.8405
9.5 | 1.8137 | 0.03044 | -0.1786 | 59.5828
10 | 1.8275 | 0.03351 | -0.1751 | 54.536
10.5 | 1.8396 | 0.03688 | -0.1718 | 49.8807
11 | 1.8575 | 0.03989 | -0.1692 | 46.5656
11.5 | 1.8674 | 0.04374 | -0.1664 | 42.6932
12 | 1.8796 | 0.04747 | -0.1639 | 39.5955
12.5 | 1.897 | 0.05086 | -0.1621 | 37.2985
13 | 1.909 | 0.05486 | -0.1602 | 34.7977
13.5 | 1.9147 | 0.05891 | -0.1576 | 32.5021
14 | 1.9286 | 0.06276 | -0.156 | 30.7298
14.5 | 1.9411 | 0.06696 | -0.1547 | 28.9889
15 | 1.9495 | 0.07163 | -0.1534 | 27.2163
15.5 | 1.9537 | 0.07672 | -0.1521 | 25.4653
16 | 1.9621 | 0.08122 | -0.1509 | 24.1578
16.5 | 1.9655 | 0.08679 | -0.1504 | 22.6466
17 | 1.9673 | 0.09246 | -0.1499 | 21.2773
17.5 | 1.9662 | 0.09835 | -0.1494 | 19.9919
18 | 1.9644 | 0.10472 | -0.1496 | 18.7586
18.5 | 1.9597 | 0.11141 | -0.15 | 17.59
19 | 1.9527 | 0.11847 | -0.1508 | 16.4827
19.5 | 1.9397 | 0.12647 | -0.1522 | 15.3372
20 | 1.9213 | 0.1353 | -0.1541 | 14.2003

## 27. Re 500k Mach 0.10 (1)
BIGFOIL.COM POLAR EXPORT
goe241
GOE 241 (MVA PR.1) |  |  |  | Cl Max: | 2.71 | at alpha= | 15.5 | deg
JavaFoil+Calcfoil stall+Eppler ext transition |  |  |  | L/D Max: | 106.451 | at alpha= | 4 | deg
Re: | 500000 |  |  | Cd Min: | 0.01359 | at alpha= | -1.5 | deg
Mach: | 0.1 |  |  | Cl=0 at alpha= | -10.1848 | deg
|  |  |  | @ Cl=0.1, Cd= | 0.060648
|  |  |  | @ Cl=0.4, Cd= | 0.036192
|  |  |  | @ Cl=0.6, Cd= | 0.01913
alpha (deg) | Cl | Cd | Cm | Cl/Cd
-20 | -0.599 | 0.17627 | -0.082 | -3.396
-19.5 | -0.585 | 0.16894 | -0.083 | -3.465
-19 | -0.57 | 0.16169 | -0.084 | -3.527
-18.5 | -0.553 | 0.15435 | -0.084 | -3.584
-18 | -0.534 | 0.14758 | -0.085 | -3.621
-17.5 | -0.514 | 0.14071 | -0.085 | -3.65
-17 | -0.491 | 0.13402 | -0.086 | -3.663
-16.5 | -0.466 | 0.12815 | -0.087 | -3.637
-16 | -0.439 | 0.12163 | -0.087 | -3.613
-15.5 | -0.411 | 0.11558 | -0.088 | -3.554
-15 | -0.38 | 0.10983 | -0.089 | -3.463
-14.5 | -0.348 | 0.10454 | -0.089 | -3.327
-14 | -0.314 | 0.09982 | -0.09 | -3.142
-13.5 | -0.278 | 0.09578 | -0.091 | -2.898
-13 | -0.24 | 0.08975 | -0.092 | -2.673
-12.5 | -0.201 | 0.08665 | -0.093 | -2.314
-12 | -0.16 | 0.08184 | -0.093 | -1.951
-11.5 | -0.117 | 0.07798 | -0.094 | -1.506
-11 | -0.074 | 0.07382 | -0.096 | -1.001
-10.5 | -0.029 | 0.07016 | -0.096 | -0.414
-10 | 0.017 | 0.06655 | -0.098 | 0.254
-9.5 | 0.064 | 0.06262 | -0.1 | 1.019
-9 | 0.112 | 0.05999 | -0.099 | 1.861
-8.5 | 0.161 | 0.05545 | -0.106 | 2.896
-8 | 0.21 | 0.05222 | -0.111 | 4.027
-7.5 | 0.261 | 0.0496 | -0.113 | 5.253
-7 | 0.311 | 0.04718 | -0.115 | 6.602
-6.5 | 0.363 | 0.04505 | -0.118 | 8.054
-6 | 0.466 | 0.02039 | -0.191 | 22.843
-5.5 | 0.525 | 0.01992 | -0.193 | 26.337
-5 | 0.584 | 0.01925 | -0.195 | 30.351
-4.5 | 0.644 | 0.0188 | -0.196 | 34.256
-4 | 0.704 | 0.01845 | -0.198 | 38.17
-3.5 | 0.764 | 0.01813 | -0.199 | 42.153
-3 | 0.826 | 0.01751 | -0.202 | 47.149
-2.5 | 0.896 | 0.01631 | -0.207 | 54.95
-2 | 0.971 | 0.01517 | -0.212 | 63.986
-1.5 | 1.07 | 0.01359 | -0.223 | 78.753
-1 | 1.132 | 0.0137 | -0.224 | 82.618
-0.5 | 1.193 | 0.01386 | -0.225 | 86.067
0 | 1.265 | 0.01405 | -0.226 | 90.012
0.5 | 1.326 | 0.01386 | -0.227 | 95.659
1 | 1.387 | 0.01447 | -0.228 | 95.871
1.5 | 1.448 | 0.01474 | -0.229 | 98.259
2 | 1.508 | 0.015 | -0.23 | 100.59
2.5 | 1.569 | 0.01526 | -0.231 | 102.781
3 | 1.629 | 0.0156 | -0.231 | 104.441
3.5 | 1.67 | 0.02327 | -0.23 | 71.78
4 | 1.748 | 0.01642 | -0.233 | 106.451
4.5 | 1.785 | 0.02452 | -0.231 | 72.781
5 | 1.839 | 0.02548 | -0.231 | 72.152
5.5 | 1.892 | 0.02625 | -0.231 | 72.061
6 | 1.944 | 0.02676 | -0.232 | 72.654
6.5 | 1.998 | 0.02761 | -0.232 | 72.36
7 | 2.052 | 0.02849 | -0.233 | 72.034
7.5 | 2.104 | 0.02934 | -0.233 | 71.694
8 | 2.155 | 0.03006 | -0.233 | 71.689
8.5 | 2.206 | 0.03116 | -0.233 | 70.805
9 | 2.257 | 0.03206 | -0.234 | 70.391
9.5 | 2.305 | 0.03315 | -0.234 | 69.552
10 | 2.355 | 0.03424 | -0.234 | 68.761
10.5 | 2.401 | 0.03536 | -0.234 | 67.888
11 | 2.447 | 0.03675 | -0.234 | 66.578
11.5 | 2.49 | 0.03798 | -0.234 | 65.558
12 | 2.529 | 0.0394 | -0.234 | 64.192
12.5 | 2.57 | 0.04078 | -0.234 | 63.011
13 | 2.609 | 0.04234 | -0.234 | 61.607
13.5 | 2.645 | 0.04408 | -0.234 | 60.01
14 | 2.682 | 0.04512 | -0.234 | 59.432
14.5 | 2.684 | 0.05905 | -0.23 | 45.453
15 | 2.703 | 0.06098 | -0.23 | 44.331
15.5 | 2.71 | 0.06441 | -0.23 | 42.071
16 | 2.71 | 0.06741 | -0.229 | 40.202
16.5 | 2.705 | 0.07126 | -0.229 | 37.958
17 | 2.664 | 0.08922 | -0.224 | 29.861
17.5 | 2.648 | 0.09505 | -0.223 | 27.855
18 | 2.626 | 0.10076 | -0.222 | 26.066
18.5 | 2.602 | 0.10757 | -0.221 | 24.186
19 | 2.571 | 0.11317 | -0.22 | 22.719
19.5 | 2.538 | 0.11894 | -0.219 | 21.335
20 | 2.506 | 0.12373 | -0.219 | 20.253

## 28. Re 500k Mach 0.10 (2)
BIGFOIL.COM POLAR EXPORT
goe241
GOE 241 (MVA PR.1) |  |  |  | Cl Max: | 1.9632 | at alpha= | 17.5 | deg
XFOIL ncrit=9 |  |  |  | L/D Max: | 93.831 | at alpha= | 3.5 | deg
Re: | 500000 |  |  | Cd Min: | 0.21312 | at alpha= | -20 | deg
Mach: | 0.1 |  |  | Cl=0 at alpha= | -14.3662 | deg
|  |  |  | @ Cl=0.1, Cd= | 0.10106
|  |  |  | @ Cl=0.4, Cd= | 0.017681
|  |  |  | @ Cl=0.6, Cd= | 0.01403
alpha (deg) | Cl | Cd | Cm | Cl/Cd
-20 | -0.2416 | 0.21312 | -0.0412 | -1.1336
-19.5 | -0.2324 | 0.20649 | -0.0455 | -1.1255
-19 | -0.2164 | 0.2023 | -0.0457 | -1.0697
-18.5 | -0.2089 | 0.1993 | -0.0449 | -1.0482
-18 | -0.2033 | 0.19613 | -0.0442 | -1.0366
-17.5 | -0.1734 | 0.18722 | -0.0534 | -0.92618
-17 | -0.1434 | 0.17857 | -0.0614 | -0.80305
-16.5 | -0.1078 | 0.17196 | -0.0677 | -0.62689
-16 | -0.0745 | 0.16492 | -0.0747 | -0.45173
-15.5 | -0.0588 | 0.15486 | -0.0853 | -0.3797
-15 | -0.0232 | 0.14867 | -0.0882 | -0.15605
-14.5 | -0.0038 | 0.14369 | -0.0894 | -0.026446
-14 | 0.0104 | 0.13856 | -0.0903 | 0.075058
-13.5 | 0.007 | 0.13015 | -0.0951 | 0.053784
-13 | 0.0317 | 0.1257 | -0.0948 | 0.25219
-12.5 | 0.051 | 0.12095 | -0.0962 | 0.42166
-12 | 0.0672 | 0.11546 | -0.0985 | 0.58202
-11.5 | 0.0667 | 0.10687 | -0.1039 | 0.62412
-11 | 0.0926 | 0.10287 | -0.1045 | 0.90017
-10.5 | 0.1126 | 0.09798 | -0.1067 | 1.1492
-10 | 0.1031 | 0.08706 | -0.1154 | 1.1842
-9.5 | 0.1309 | 0.08369 | -0.1155 | 1.5641
-9 | 0.1551 | 0.07971 | -0.1171 | 1.9458
-8.5 | 0.1358 | 0.06531 | -0.13 | 2.0793
-8 | 0.1642 | 0.06251 | -0.1304 | 2.6268
-7.5 | 0.1707 | 0.03438 | -0.1895 | 4.9651
-7 | 0.219 | 0.0309 | -0.1906 | 7.0874
-6.5 | 0.2954 | 0.02194 | -0.2036 | 13.464
-6 | 0.3608 | 0.01876 | -0.2073 | 19.2324
-5.5 | 0.4233 | 0.01704 | -0.2093 | 24.8415
-5 | 0.4843 | 0.01574 | -0.2104 | 30.7687
-4.5 | 0.5444 | 0.01503 | -0.2112 | 36.2209
-4 | 0.6028 | 0.01398 | -0.212 | 43.1187
-3.5 | 0.6614 | 0.01362 | -0.2126 | 48.5609
-3 | 0.7196 | 0.01343 | -0.213 | 53.5815
-2.5 | 0.7794 | 0.01304 | -0.2142 | 59.7699
-1.5 | 0.8984 | 0.01279 | -0.216 | 70.2424
-1 | 0.9578 | 0.0127 | -0.2169 | 75.4173
-0.5 | 1.0196 | 0.01221 | -0.219 | 83.5053
0 | 1.075 | 0.01248 | -0.2188 | 86.1378
0.5 | 1.1277 | 0.01294 | -0.2181 | 87.1484
1 | 1.1819 | 0.01323 | -0.2177 | 89.3348
1.5 | 1.233 | 0.0137 | -0.2168 | 90
2 | 1.2856 | 0.01404 | -0.2162 | 91.567
2.5 | 1.3354 | 0.01445 | -0.2151 | 92.4152
3 | 1.3845 | 0.01489 | -0.214 | 92.9819
3.5 | 1.4328 | 0.01527 | -0.2127 | 93.831
4 | 1.4736 | 0.0158 | -0.2101 | 93.2658
4.5 | 1.5172 | 0.01628 | -0.208 | 93.1941
5 | 1.5605 | 0.01684 | -0.2061 | 92.6663
5.5 | 1.6011 | 0.01757 | -0.2039 | 91.1269
6 | 1.6426 | 0.01821 | -0.2019 | 90.2032
6.5 | 1.679 | 0.01913 | -0.1992 | 87.7679
7 | 1.7153 | 0.02008 | -0.1967 | 85.4233
7.5 | 1.7487 | 0.02122 | -0.194 | 82.4081
8 | 1.7754 | 0.02286 | -0.1906 | 77.664
8.5 | 1.794 | 0.02513 | -0.1866 | 71.3888
9 | 1.8015 | 0.02839 | -0.1817 | 63.4554
9.5 | 1.8111 | 0.03172 | -0.1776 | 57.0965
10 | 1.8225 | 0.0351 | -0.174 | 51.9231
10.5 | 1.8375 | 0.03835 | -0.171 | 47.914
11 | 1.8538 | 0.04159 | -0.1684 | 44.5732
11.5 | 1.863 | 0.04559 | -0.1655 | 40.8642
12 | 1.8768 | 0.04928 | -0.1632 | 38.0844
12.5 | 1.8929 | 0.05289 | -0.1614 | 35.7894
13 | 1.9039 | 0.05706 | -0.1594 | 33.3666
13.5 | 1.9123 | 0.06145 | -0.1574 | 31.1196
14 | 1.9244 | 0.06508 | -0.1554 | 29.5698
14.5 | 1.9364 | 0.0694 | -0.1541 | 27.902
15 | 1.9443 | 0.07418 | -0.1529 | 26.2106
15.5 | 1.9489 | 0.07927 | -0.1516 | 24.5856
16 | 1.9582 | 0.08378 | -0.1505 | 23.3731
16.5 | 1.9608 | 0.0895 | -0.15 | 21.9084
17 | 1.962 | 0.09533 | -0.1496 | 20.5811
17.5 | 1.9632 | 0.1009 | -0.1491 | 19.4569
18 | 1.959 | 0.10774 | -0.1496 | 18.1827
18.5 | 1.9532 | 0.11467 | -0.1502 | 17.0332
19 | 1.9466 | 0.12178 | -0.1511 | 15.9846
19.5 | 1.9342 | 0.12975 | -0.1527 | 14.9071
20 | 1.9117 | 0.13926 | -0.155 | 13.7276

## 29. Re 500k Mach 0.25 (1)
BIGFOIL.COM POLAR EXPORT
goe241
GOE 241 (MVA PR.1) |  |  |  | Cl Max: | 2.69 | at alpha= | 15 | deg
JavaFoil+Calcfoil stall+Eppler ext transition |  |  |  | L/D Max: | 103.553 | at alpha= | 2.5 | deg
Re: | 500000 |  |  | Cd Min: | 0.01374 | at alpha= | -1 | deg
Mach: | 0.25 |  |  | Cl=0 at alpha= | -10.1848 | deg
|  |  |  | @ Cl=0.1, Cd= | 0.061482
|  |  |  | @ Cl=0.4, Cd= | 0.038611
|  |  |  | @ Cl=0.6, Cd= | 0.019645
alpha (deg) | Cl | Cd | Cm | Cl/Cd
-20 | -0.461 | 0.19866 | -0.083 | -2.321
-19.5 | -0.465 | 0.18591 | -0.084 | -2.499
-19 | -0.465 | 0.17586 | -0.084 | -2.644
-18.5 | -0.463 | 0.1665 | -0.085 | -2.778
-18 | -0.457 | 0.15935 | -0.086 | -2.868
-17.5 | -0.448 | 0.1505 | -0.086 | -2.979
-17 | -0.437 | 0.14261 | -0.087 | -3.062
-16.5 | -0.422 | 0.13457 | -0.088 | -3.134
-16 | -0.404 | 0.12796 | -0.088 | -3.155
-15.5 | -0.383 | 0.12391 | -0.088 | -3.088
-15 | -0.359 | 0.11479 | -0.09 | -3.126
-14.5 | -0.332 | 0.10904 | -0.091 | -3.044
-14 | -0.302 | 0.10449 | -0.091 | -2.892
-13.5 | -0.27 | 0.09937 | -0.092 | -2.716
-13 | -0.235 | 0.09232 | -0.093 | -2.547
-12.5 | -0.198 | 0.08887 | -0.094 | -2.227
-12 | -0.159 | 0.08422 | -0.095 | -1.883
-11.5 | -0.117 | 0.07959 | -0.094 | -1.473
-11 | -0.074 | 0.07518 | -0.097 | -0.985
-10.5 | -0.029 | 0.07128 | -0.098 | -0.41
-10 | 0.017 | 0.06688 | -0.1 | 0.255
-9.5 | 0.065 | 0.06364 | -0.102 | 1.017
-9 | 0.113 | 0.06068 | -0.102 | 1.87
-8.5 | 0.163 | 0.05653 | -0.108 | 2.892
-8 | 0.214 | 0.05309 | -0.109 | 4.035
-7.5 | 0.266 | 0.05007 | -0.115 | 5.315
-7 | 0.318 | 0.04757 | -0.117 | 6.694
-6.5 | 0.371 | 0.04538 | -0.12 | 8.183
-6 | 0.476 | 0.02087 | -0.196 | 22.812
-5.5 | 0.537 | 0.02016 | -0.198 | 26.64
-5 | 0.598 | 0.01966 | -0.199 | 30.425
-4.5 | 0.66 | 0.01919 | -0.201 | 34.374
-4 | 0.721 | 0.01878 | -0.202 | 38.415
-3.5 | 0.783 | 0.01834 | -0.204 | 42.706
-3 | 0.843 | 0.01804 | -0.206 | 46.758
-2.5 | 0.906 | 0.01768 | -0.208 | 51.242
-2 | 0.982 | 0.01613 | -0.214 | 60.879
-1.5 | 1.061 | 0.01507 | -0.22 | 70.391
-1 | 1.161 | 0.01374 | -0.23 | 84.544
-0.5 | 1.224 | 0.01393 | -0.231 | 87.916
0 | 1.298 | 0.01412 | -0.232 | 91.965
0.5 | 1.361 | 0.01397 | -0.233 | 97.434
1 | 1.423 | 0.01459 | -0.234 | 97.568
1.5 | 1.485 | 0.01488 | -0.235 | 99.837
2 | 1.547 | 0.0152 | -0.236 | 101.79
2.5 | 1.609 | 0.01554 | -0.237 | 103.553
3 | 1.646 | 0.02381 | -0.234 | 69.145
3.5 | 1.704 | 0.02448 | -0.235 | 69.612
4 | 1.761 | 0.02497 | -0.235 | 70.514
4.5 | 1.817 | 0.02587 | -0.236 | 70.24
5 | 1.871 | 0.02678 | -0.236 | 69.873
5.5 | 1.928 | 0.02762 | -0.237 | 69.793
6 | 1.982 | 0.02861 | -0.237 | 69.271
6.5 | 2.036 | 0.02938 | -0.237 | 69.3
7 | 2.089 | 0.03054 | -0.238 | 68.384
7.5 | 2.14 | 0.03129 | -0.238 | 68.41
8 | 2.192 | 0.03247 | -0.238 | 67.507
8.5 | 2.242 | 0.03373 | -0.238 | 66.461
9 | 2.291 | 0.03472 | -0.238 | 65.967
9.5 | 2.339 | 0.03581 | -0.239 | 65.312
10 | 2.386 | 0.03736 | -0.239 | 63.85
10.5 | 2.432 | 0.0386 | -0.239 | 63.006
11 | 2.476 | 0.04044 | -0.238 | 61.22
11.5 | 2.518 | 0.04211 | -0.239 | 59.802
12 | 2.556 | 0.04346 | -0.239 | 58.805
12.5 | 2.592 | 0.04549 | -0.238 | 56.972
13 | 2.626 | 0.04701 | -0.238 | 55.86
13.5 | 2.628 | 0.06168 | -0.235 | 42.605
14 | 2.656 | 0.06495 | -0.234 | 40.898
14.5 | 2.675 | 0.07139 | -0.233 | 37.473
15 | 2.69 | 0.07091 | -0.234 | 37.932
15.5 | 2.68 | 0.07533 | -0.233 | 35.574
16 | 2.664 | 0.0787 | -0.233 | 33.85
16.5 | 2.61 | 0.09877 | -0.228 | 26.42
17 | 2.573 | 0.10528 | -0.226 | 24.442
17.5 | 2.523 | 0.11494 | -0.224 | 21.95
18 | 2.472 | 0.12343 | -0.223 | 20.028
18.5 | 2.417 | 0.12758 | -0.223 | 18.948
19 | 2.353 | 0.13705 | -0.222 | 17.172
19.5 | 2.28 | 0.145 | -0.221 | 15.726
20 | 2.2 | 0.15333 | -0.22 | 14.349

## 30. Re 500k Mach 0.25 (2)
BIGFOIL.COM POLAR EXPORT
goe241
GOE 241 (MVA PR.1) |  |  |  | Cl Max: | 1.9363 | at alpha= | 17 | deg
XFOIL ncrit=9 |  |  |  | L/D Max: | 89.4148 | at alpha= | 3 | deg
Re: | 500000 |  |  | Cd Min: | 0.21643 | at alpha= | -20 | deg
Mach: | 0.25 |  |  | Cl=0 at alpha= | -14.878 | deg
|  |  |  | @ Cl=0.1, Cd= | 0.10774
|  |  |  | @ Cl=0.4, Cd= | 0.019657
|  |  |  | @ Cl=0.6, Cd= | 0.014968
alpha (deg) | Cl | Cd | Cm | Cl/Cd
-20 | -0.2366 | 0.21643 | -0.0428 | -1.0932
-19 | -0.2152 | 0.20613 | -0.0461 | -1.044
-18.5 | -0.2107 | 0.20354 | -0.0443 | -1.0352
-18 | -0.1847 | 0.19744 | -0.0494 | -0.93547
-17.5 | -0.1524 | 0.18854 | -0.0588 | -0.80832
-17 | -0.1207 | 0.17977 | -0.0673 | -0.67141
-16.5 | -0.0841 | 0.17291 | -0.0737 | -0.48638
-16 | -0.0494 | 0.16568 | -0.081 | -0.29817
-15.5 | -0.0364 | 0.15649 | -0.0908 | -0.2326
-15 | -0.0041 | 0.1504 | -0.0918 | -0.027261
-14.5 | 0.0127 | 0.14566 | -0.092 | 0.087189
-14 | 0.0287 | 0.14039 | -0.0933 | 0.20443
-13 | 0.0537 | 0.12755 | -0.0983 | 0.42101
-12.5 | 0.0743 | 0.12269 | -0.0998 | 0.60559
-12 | 0.0915 | 0.11721 | -0.1021 | 0.78065
-11.5 | 0.092 | 0.10892 | -0.1077 | 0.84466
-11 | 0.1203 | 0.10476 | -0.1082 | 1.1483
-10.5 | 0.1407 | 0.0999 | -0.1102 | 1.4084
-10 | 0.1328 | 0.08977 | -0.119 | 1.4793
-9.5 | 0.1619 | 0.08615 | -0.1187 | 1.8793
-9 | 0.187 | 0.08218 | -0.12 | 2.2755
-8.5 | 0.1735 | 0.06974 | -0.1318 | 2.4878
-8 | 0.203 | 0.06688 | -0.1313 | 3.0353
-7.5 | 0.2269 | 0.06281 | -0.1332 | 3.6125
-6.5 | 0.2899 | 0.02597 | -0.2031 | 11.1629
-6 | 0.3564 | 0.02141 | -0.2088 | 16.6464
-5.5 | 0.4248 | 0.01866 | -0.2125 | 22.7653
-5 | 0.4897 | 0.01687 | -0.2144 | 29.0279
-4 | 0.6132 | 0.01474 | -0.2161 | 41.6011
-3.5 | 0.6732 | 0.01429 | -0.2165 | 47.1099
-3 | 0.7335 | 0.014 | -0.217 | 52.3929
-2.5 | 0.7952 | 0.01364 | -0.218 | 58.2991
-2 | 0.8565 | 0.01351 | -0.2187 | 63.3975
-1.5 | 0.9189 | 0.01334 | -0.2198 | 68.8831
-1 | 0.9789 | 0.01336 | -0.2204 | 73.271
-0.5 | 1.0459 | 0.01268 | -0.2231 | 82.4842
0 | 1.1005 | 0.01313 | -0.2223 | 83.8157
0.5 | 1.1564 | 0.01344 | -0.2217 | 86.0417
1 | 1.2091 | 0.01393 | -0.2206 | 86.7983
1.5 | 1.2626 | 0.01432 | -0.2196 | 88.1704
2 | 1.3133 | 0.0148 | -0.2182 | 88.7365
2.5 | 1.3616 | 0.01529 | -0.2164 | 89.0517
3 | 1.4056 | 0.01572 | -0.2137 | 89.4148
3.5 | 1.4502 | 0.01637 | -0.2114 | 88.5889
4 | 1.4972 | 0.01694 | -0.2095 | 88.3825
4.5 | 1.5408 | 0.01762 | -0.2073 | 87.4461
5 | 1.5832 | 0.01843 | -0.2049 | 85.9034
5.5 | 1.6238 | 0.01928 | -0.2024 | 84.222
6 | 1.662 | 0.02032 | -0.1996 | 81.7913
6.5 | 1.6948 | 0.02166 | -0.1964 | 78.2456
7 | 1.726 | 0.02321 | -0.1931 | 74.3645
7.5 | 1.7523 | 0.02522 | -0.1897 | 69.4806
8 | 1.7632 | 0.0284 | -0.185 | 62.0845
8.5 | 1.7693 | 0.03221 | -0.1803 | 54.9301
9 | 1.7796 | 0.03592 | -0.1764 | 49.5434
9.5 | 1.787 | 0.04006 | -0.1726 | 44.6081
10 | 1.804 | 0.04355 | -0.1699 | 41.4237
10.5 | 1.817 | 0.04749 | -0.1671 | 38.2607
11 | 1.8266 | 0.05183 | -0.1643 | 35.2421
11.5 | 1.841 | 0.05575 | -0.1619 | 33.0224
12 | 1.8571 | 0.05976 | -0.1601 | 31.076
12.5 | 1.8677 | 0.06436 | -0.1582 | 29.0196
13 | 1.8775 | 0.06899 | -0.1563 | 27.2141
13.5 | 1.8922 | 0.07306 | -0.1547 | 25.8993
14 | 1.9042 | 0.07784 | -0.1536 | 24.463
14.5 | 1.9131 | 0.08225 | -0.152 | 23.2596
15 | 1.9208 | 0.08737 | -0.1509 | 21.9847
15.5 | 1.9337 | 0.09151 | -0.1496 | 21.131
16 | 1.934 | 0.09792 | -0.1494 | 19.7508
16.5 | 1.935 | 0.10413 | -0.1493 | 18.5825
17 | 1.9363 | 0.11021 | -0.1493 | 17.5692
17.5 | 1.9343 | 0.11688 | -0.1499 | 16.5495
18 | 1.9302 | 0.12403 | -0.151 | 15.5624
18.5 | 1.9254 | 0.13116 | -0.1523 | 14.6798
19 | 1.9167 | 0.13909 | -0.1544 | 13.7803
19.5 | 1.9046 | 0.14752 | -0.157 | 12.9108
20 | 1.8685 | 0.1596 | -0.1617 | 11.7074

## 31. Re 500k Mach 0.50 (1)
BIGFOIL.COM POLAR EXPORT
goe241
GOE 241 (MVA PR.1) |  |  |  | Cl Max: | 2.37 | at alpha= | 10 | deg
JavaFoil+Calcfoil stall+Eppler ext transition |  |  |  | L/D Max: | 73.911 | at alpha= | 1.5 | deg
Re: | 500000 |  |  | Cd Min: | 0.02029 | at alpha= | 0 | deg
Mach: | 0.5 |  |  | Cl=0 at alpha= | -10.1786 | deg
|  |  |  | @ Cl=0.1, Cd= | 0.069512
|  |  |  | @ Cl=0.4, Cd= | 0.050812
|  |  |  | @ Cl=0.6, Cd= | 0.042551
alpha (deg) | Cl | Cd | Cm | Cl/Cd
-20 | -0.539 | 0.20332 | -0.106 | -2.653
-19.5 | -0.513 | 0.19666 | -0.106 | -2.607
-19 | -0.486 | 0.19248 | -0.107 | -2.524
-18.5 | -0.459 | 0.18766 | -0.107 | -2.445
-18 | -0.432 | 0.18051 | -0.107 | -2.392
-17.5 | -0.404 | 0.18862 | -0.106 | -2.144
-17 | -0.377 | 0.18601 | -0.107 | -2.029
-16.5 | -0.35 | 0.17946 | -0.107 | -1.951
-16 | -0.323 | 0.17498 | -0.107 | -1.845
-15.5 | -0.296 | 0.15707 | -0.11 | -1.882
-15 | -0.268 | 0.16896 | -0.109 | -1.586
-14.5 | -0.241 | 0.16219 | -0.109 | -1.483
-14 | -0.213 | 0.159 | -0.11 | -1.339
-13.5 | -0.185 | 0.15048 | -0.107 | -1.23
-13 | -0.157 | 0.14399 | -0.1 | -1.091
-12.5 | -0.129 | 0.11832 | -0.103 | -1.094
-12 | -0.102 | 0.10956 | -0.104 | -0.928
-11.5 | -0.074 | 0.10451 | -0.105 | -0.706
-11 | -0.046 | 0.10326 | -0.106 | -0.444
-10.5 | -0.018 | 0.10053 | -0.107 | -0.177
-10 | 0.01 | 0.09779 | -0.107 | 0.105
-9.5 | 0.054 | 0.07665 | -0.104 | 0.704
-9 | 0.108 | 0.06827 | -0.107 | 1.583
-8.5 | 0.164 | 0.06329 | -0.109 | 2.596
-8 | 0.222 | 0.05915 | -0.111 | 3.761
-7.5 | 0.282 | 0.05533 | -0.113 | 5.093
-7 | 0.342 | 0.05279 | -0.115 | 6.477
-6.5 | 0.403 | 0.05071 | -0.117 | 7.939
-6 | 0.464 | 0.04831 | -0.125 | 9.614
-5.5 | 0.526 | 0.04613 | -0.131 | 11.41
-5 | 0.588 | 0.04432 | -0.135 | 13.276
-4.5 | 0.727 | 0.02383 | -0.219 | 30.505
-4 | 0.797 | 0.02343 | -0.221 | 34.012
-3.5 | 0.866 | 0.02335 | -0.222 | 37.075
-3 | 0.932 | 0.02309 | -0.224 | 40.367
-2.5 | 0.999 | 0.02308 | -0.226 | 43.281
-2 | 1.065 | 0.02312 | -0.227 | 46.075
-1.5 | 1.132 | 0.02307 | -0.229 | 49.06
-1 | 1.198 | 0.02338 | -0.23 | 51.24
-0.5 | 1.263 | 0.02353 | -0.232 | 53.702
0 | 1.421 | 0.02029 | -0.238 | 70.019
0.5 | 1.485 | 0.02039 | -0.256 | 72.854
1 | 1.55 | 0.02103 | -0.257 | 73.722
1.5 | 1.615 | 0.02184 | -0.258 | 73.911
2 | 1.665 | 0.02754 | -0.256 | 60.439
2.5 | 1.725 | 0.02901 | -0.257 | 59.467
3 | 1.784 | 0.03035 | -0.257 | 58.791
3.5 | 1.842 | 0.03148 | -0.258 | 58.493
4 | 1.899 | 0.03271 | -0.258 | 58.035
4.5 | 1.951 | 0.03421 | -0.258 | 57.029
5 | 2.003 | 0.03578 | -0.258 | 55.983
5.5 | 2.054 | 0.0375 | -0.258 | 54.764
6 | 2.102 | 0.03918 | -0.259 | 53.657
6.5 | 2.148 | 0.04126 | -0.259 | 52.062
7 | 2.192 | 0.04323 | -0.259 | 50.711
7.5 | 2.233 | 0.046 | -0.259 | 48.549
8 | 2.269 | 0.04846 | -0.258 | 46.831
8.5 | 2.302 | 0.05099 | -0.258 | 45.14
9 | 2.331 | 0.05429 | -0.258 | 42.928
9.5 | 2.354 | 0.05744 | -0.257 | 40.977
10 | 2.37 | 0.06097 | -0.256 | 38.874
10.5 | 2.339 | 0.08655 | -0.248 | 27.022
11 | 2.338 | 0.09566 | -0.246 | 24.439
11.5 | 2.301 | 0.10497 | -0.243 | 21.925
12 | 2.231 | 0.11993 | -0.24 | 18.605
12.5 | 2.091 | 0.13862 | -0.235 | 15.083
13 | 1.347 | 0.14679 | -0.164 | 9.18
13.5 | 1.378 | 0.1467 | -0.167 | 9.392
14 | 1.448 | 0.30238 | -0.204 | 4.789
14.5 | 1.474 | 0.43219 | -0.202 | 3.41
15 | 1.494 | 0.23883 | -0.196 | 6.256

## 32. Re 500k Mach 0.50 (2)
BIGFOIL.COM POLAR EXPORT
goe241
GOE 241 (MVA PR.1) |  |  |  | Cl Max: | 1.7082 | at alpha= | 12.5 | deg
XFOIL ncrit=9 |  |  |  | L/D Max: | 73.1495 | at alpha= | 0.5 | deg
Re: | 500000 |  |  | Cd Min: | 0.22067 | at alpha= | 17 | deg
Mach: | 0.5 |  |  | Cl=0 at alpha= | -99 | deg
|  |  |  | @ Cl=0.1, Cd= | 0.01688
|  |  |  | @ Cl=0.4, Cd= | 0.01688
|  |  |  | @ Cl=0.6, Cd= | 0.01688
alpha (deg) | Cl | Cd | Cm | Cl/Cd
0 | 1.1614 | 0.01688 | -0.2269 | 68.8033
0.5 | 1.2333 | 0.01686 | -0.2287 | 73.1495
1 | 1.2868 | 0.01776 | -0.226 | 72.455
1.5 | 1.3391 | 0.01867 | -0.2232 | 71.7247
2 | 1.3873 | 0.0198 | -0.22 | 70.0657
2.5 | 1.4347 | 0.02099 | -0.2168 | 68.3516
3 | 1.478 | 0.02244 | -0.2132 | 65.8645
3.5 | 1.5213 | 0.024 | -0.21 | 63.3875
4 | 1.559 | 0.02594 | -0.2063 | 60.1002
4.5 | 1.5915 | 0.02834 | -0.2025 | 56.1574
5 | 1.6205 | 0.03118 | -0.1987 | 51.9724
5.5 | 1.6406 | 0.03485 | -0.1947 | 47.076
6 | 1.6438 | 0.03994 | -0.1899 | 41.1567
6.5 | 1.6392 | 0.04592 | -0.1853 | 35.6969
7 | 1.6355 | 0.05208 | -0.1813 | 31.4036
7.5 | 1.635 | 0.05818 | -0.1778 | 28.1024
8 | 1.6399 | 0.06393 | -0.1747 | 25.6515
8.5 | 1.6502 | 0.06935 | -0.1722 | 23.7952
9 | 1.6593 | 0.0749 | -0.1697 | 22.1535
9.5 | 1.671 | 0.08021 | -0.1674 | 20.8328
10 | 1.686 | 0.08522 | -0.1653 | 19.7841
10.5 | 1.6941 | 0.09121 | -0.1637 | 18.5736
11 | 1.6981 | 0.09773 | -0.1625 | 17.3754
11.5 | 1.6977 | 0.10481 | -0.1617 | 16.1979
12 | 1.7015 | 0.11152 | -0.1612 | 15.2574
12.5 | 1.7082 | 0.1179 | -0.1608 | 14.4885
13 | 1.6704 | 0.12995 | -0.1631 | 12.8542
13.5 | 1.5471 | 0.15487 | -0.1731 | 9.9897
14 | 1.5642 | 0.16075 | -0.1746 | 9.7306
15 | 1.4939 | 0.19086 | -0.1898 | 7.8272
15.5 | 1.4678 | 0.20653 | -0.1991 | 7.107
16 | 1.511 | 0.20787 | -0.1988 | 7.269
17 | 1.5509 | 0.22067 | -0.2057 | 7.0281

## 33. Re 750k Mach 0.00 (1)
BIGFOIL.COM POLAR EXPORT
goe241
GOE 241 (MVA PR.1) |  |  |  | Cl Max: | 2.728 | at alpha= | 16 | deg
JavaFoil+Calcfoil stall+Eppler ext transition |  |  |  | L/D Max: | 113.202 | at alpha= | 3 | deg
Re: | 750000 |  |  | Cd Min: | 0.01254 | at alpha= | 0 | deg
Mach: | 0 |  |  | Cl=0 at alpha= | -10.1848 | deg
|  |  |  | @ Cl=0.1, Cd= | 0.056723
|  |  |  | @ Cl=0.4, Cd= | 0.019939
|  |  |  | @ Cl=0.6, Cd= | 0.018037
alpha (deg) | Cl | Cd | Cm | Cl/Cd
-20 | -0.614 | 0.1711 | -0.082 | -3.59
-19.5 | -0.599 | 0.16362 | -0.083 | -3.662
-19 | -0.582 | 0.15702 | -0.083 | -3.708
-18.5 | -0.564 | 0.15006 | -0.084 | -3.756
-18 | -0.543 | 0.14305 | -0.085 | -3.798
-17.5 | -0.521 | 0.1347 | -0.087 | -3.87
-17 | -0.497 | 0.12828 | -0.087 | -3.875
-16.5 | -0.471 | 0.12285 | -0.088 | -3.836
-16 | -0.444 | 0.11753 | -0.089 | -3.775
-15.5 | -0.414 | 0.11156 | -0.09 | -3.712
-15 | -0.383 | 0.10633 | -0.089 | -3.599
-14.5 | -0.35 | 0.1013 | -0.091 | -3.452
-14 | -0.315 | 0.09647 | -0.092 | -3.264
-13.5 | -0.278 | 0.09232 | -0.092 | -3.015
-13 | -0.24 | 0.08657 | -0.095 | -2.777
-12.5 | -0.201 | 0.08314 | -0.094 | -2.415
-12 | -0.16 | 0.07908 | -0.096 | -2.021
-11.5 | -0.117 | 0.07513 | -0.097 | -1.563
-11 | -0.074 | 0.07141 | -0.1 | -1.035
-10.5 | -0.029 | 0.06755 | -0.098 | -0.429
-10 | 0.017 | 0.06306 | -0.105 | 0.268
-9.5 | 0.064 | 0.05946 | -0.109 | 1.074
-9 | 0.112 | 0.05581 | -0.112 | 2.004
-8.5 | 0.161 | 0.05317 | -0.113 | 3.02
-8 | 0.234 | 0.02331 | -0.183 | 10.031
-7.5 | 0.291 | 0.0215 | -0.186 | 13.537
-7 | 0.349 | 0.02053 | -0.188 | 16.974
-6.5 | 0.406 | 0.01987 | -0.19 | 20.447
-6 | 0.465 | 0.01929 | -0.191 | 24.09
-5.5 | 0.524 | 0.0186 | -0.193 | 28.156
-5 | 0.583 | 0.01819 | -0.194 | 32.056
-4.5 | 0.642 | 0.01766 | -0.196 | 36.374
-4 | 0.702 | 0.01729 | -0.197 | 40.62
-3.5 | 0.767 | 0.01631 | -0.201 | 47.053
-3 | 0.837 | 0.01502 | -0.206 | 55.729
-2.5 | 0.908 | 0.0141 | -0.211 | 64.417
-2 | 1.003 | 0.01298 | -0.22 | 77.278
-1.5 | 1.065 | 0.01509 | -0.222 | 70.565
-1 | 1.126 | 0.01532 | -0.223 | 73.494
-0.5 | 1.187 | 0.01327 | -0.224 | 89.43
0 | 1.259 | 0.01254 | -0.225 | 100.405
0.5 | 1.32 | 0.01284 | -0.226 | 102.741
1 | 1.38 | 0.01336 | -0.227 | 103.33
1.5 | 1.441 | 0.01357 | -0.228 | 106.177
2 | 1.501 | 0.01385 | -0.229 | 108.428
2.5 | 1.561 | 0.01405 | -0.229 | 111.121
3 | 1.621 | 0.01432 | -0.23 | 113.202
3.5 | 1.681 | 0.02134 | -0.231 | 78.764
4 | 1.74 | 0.0183 | -0.232 | 95.085
4.5 | 1.799 | 0.0183 | -0.233 | 98.342
5 | 1.858 | 0.01891 | -0.234 | 98.254
5.5 | 1.916 | 0.01926 | -0.235 | 99.507
6 | 1.974 | 0.02452 | -0.235 | 80.508
6.5 | 2.008 | 0.02532 | -0.233 | 79.297
7 | 2.061 | 0.026 | -0.234 | 79.278
7.5 | 2.111 | 0.02672 | -0.234 | 78.999
8 | 2.159 | 0.02723 | -0.233 | 79.268
8.5 | 2.21 | 0.02816 | -0.234 | 78.477
9 | 2.261 | 0.02885 | -0.234 | 78.366
9.5 | 2.311 | 0.02984 | -0.234 | 77.438
10 | 2.36 | 0.03066 | -0.234 | 76.977
10.5 | 2.408 | 0.03168 | -0.235 | 76.016
11 | 2.455 | 0.0327 | -0.235 | 75.064
11.5 | 2.5 | 0.03376 | -0.235 | 74.036
12 | 2.541 | 0.03511 | -0.235 | 72.369
12.5 | 2.581 | 0.03633 | -0.235 | 71.033
13 | 2.619 | 0.03749 | -0.235 | 69.877
13.5 | 2.655 | 0.03887 | -0.234 | 68.319
14 | 2.693 | 0.04014 | -0.234 | 67.078
14.5 | 2.696 | 0.05316 | -0.231 | 50.714
15 | 2.717 | 0.0547 | -0.231 | 49.663
15.5 | 2.724 | 0.05713 | -0.231 | 47.684
16 | 2.728 | 0.05936 | -0.23 | 45.968
16.5 | 2.726 | 0.06318 | -0.229 | 43.154
17 | 2.688 | 0.07999 | -0.225 | 33.61
17.5 | 2.677 | 0.08542 | -0.224 | 31.339
18 | 2.659 | 0.09025 | -0.223 | 29.467
18.5 | 2.637 | 0.09501 | -0.223 | 27.755
19 | 2.612 | 0.10103 | -0.222 | 25.858
19.5 | 2.583 | 0.10629 | -0.221 | 24.304
20 | 2.556 | 0.11029 | -0.221 | 23.179

## 34. Re 750k Mach 0.00 (2)
BIGFOIL.COM POLAR EXPORT
goe241
GOE 241 (MVA PR.1) |  |  |  | Cl Max: | 2.0015 | at alpha= | 16.5 | deg
XFOIL ncrit=9 |  |  |  | L/D Max: | 108.975 | at alpha= | 3.5 | deg
Re: | 750000 |  |  | Cd Min: | 0.21204 | at alpha= | -20 | deg
Mach: | 0 |  |  | Cl=0 at alpha= | -13.6982 | deg
|  |  |  | @ Cl=0.1, Cd= | 0.025834
|  |  |  | @ Cl=0.4, Cd= | 0.014041
|  |  |  | @ Cl=0.6, Cd= | 0.012168
alpha (deg) | Cl | Cd | Cm | Cl/Cd
-20 | -0.2421 | 0.21204 | -0.0408 | -1.1418
-19.5 | -0.2346 | 0.20409 | -0.0455 | -1.1495
-19 | -0.2211 | 0.20005 | -0.0454 | -1.1052
-18.5 | -0.2104 | 0.19684 | -0.0454 | -1.0689
-18 | -0.1783 | 0.19022 | -0.0522 | -0.93734
-17.5 | -0.1474 | 0.18275 | -0.0595 | -0.80657
-17 | -0.1248 | 0.17248 | -0.0682 | -0.72356
-16.5 | -0.0937 | 0.1667 | -0.0731 | -0.56209
-16 | -0.0648 | 0.16063 | -0.0784 | -0.40341
-15.5 | -0.0486 | 0.15483 | -0.0805 | -0.31389
-15 | -0.0479 | 0.14627 | -0.0834 | -0.32748
-14.5 | -0.028 | 0.14193 | -0.084 | -0.19728
-14 | -0.0099 | 0.13718 | -0.0855 | -0.072168
-13.5 | 0.0065 | 0.13176 | -0.0877 | 0.049332
-13 | 0.0065 | 0.12233 | -0.0926 | 0.053135
-12.5 | 0.0301 | 0.11809 | -0.0938 | 0.25489
-12 | 0.0506 | 0.11338 | -0.0959 | 0.44629
-11.5 | 0.0422 | 0.10219 | -0.1041 | 0.41296
-11 | 0.0663 | 0.09807 | -0.1046 | 0.67605
-10 | 0.1108 | 0.08927 | -0.1086 | 1.2412
-9.5 | 0.0955 | 0.07579 | -0.1184 | 1.2601
-9 | 0.1221 | 0.07263 | -0.1197 | 1.6811
-8.5 | 0.0488 | 0.03263 | -0.1776 | 1.4956
-8 | 0.1163 | 0.02367 | -0.1955 | 4.9134
-7.5 | 0.1823 | 0.01933 | -0.202 | 9.4309
-7 | 0.2459 | 0.01706 | -0.2052 | 14.4138
-6.5 | 0.3077 | 0.01532 | -0.2074 | 20.0849
-6 | 0.3678 | 0.01444 | -0.2087 | 25.4709
-5.5 | 0.4283 | 0.01369 | -0.2098 | 31.2856
-5 | 0.4887 | 0.01304 | -0.2109 | 37.477
-4.5 | 0.5483 | 0.01264 | -0.2118 | 43.3782
-4 | 0.6085 | 0.01209 | -0.213 | 50.3309
-3.5 | 0.6677 | 0.01193 | -0.2139 | 55.9681
-3 | 0.7266 | 0.01184 | -0.2146 | 61.3682
-2.5 | 0.7871 | 0.01158 | -0.2159 | 67.9706
-2 | 0.8456 | 0.01158 | -0.2165 | 73.0225
-1.5 | 0.9042 | 0.01152 | -0.2172 | 78.4896
-1 | 0.9629 | 0.01148 | -0.2179 | 83.8763
-0.5 | 1.0258 | 0.01083 | -0.2203 | 94.7184
0 | 1.0811 | 0.01105 | -0.2202 | 97.8371
0.5 | 1.136 | 0.0113 | -0.2201 | 100.531
1 | 1.1901 | 0.01158 | -0.2197 | 102.772
1.5 | 1.2423 | 0.01194 | -0.2191 | 104.0452
2 | 1.2959 | 0.0122 | -0.2188 | 106.2213
2.5 | 1.3456 | 0.01261 | -0.2178 | 106.709
3 | 1.3969 | 0.01291 | -0.2171 | 108.2029
3.5 | 1.4461 | 0.01327 | -0.216 | 108.9751
4 | 1.4871 | 0.01377 | -0.2135 | 107.9956
4.5 | 1.533 | 0.01411 | -0.2119 | 108.6464
5 | 1.5768 | 0.01463 | -0.2101 | 107.7785
5.5 | 1.6198 | 0.01522 | -0.2082 | 106.4258
6 | 1.662 | 0.01585 | -0.2063 | 104.858
6.5 | 1.7022 | 0.01658 | -0.2043 | 102.6659
7 | 1.7381 | 0.01756 | -0.2017 | 98.9806
7.5 | 1.7685 | 0.01887 | -0.1985 | 93.7202
8 | 1.7839 | 0.02116 | -0.1935 | 84.3053
8.5 | 1.798 | 0.02373 | -0.1888 | 75.7691
9 | 1.8174 | 0.0261 | -0.1851 | 69.6322
9.5 | 1.8344 | 0.02879 | -0.1815 | 63.7166
10 | 1.8582 | 0.03106 | -0.1788 | 59.8261
10.5 | 1.8778 | 0.03376 | -0.176 | 55.622
11 | 1.8892 | 0.03728 | -0.1728 | 50.676
11.5 | 1.9074 | 0.04032 | -0.1704 | 47.3065
12 | 1.9282 | 0.04325 | -0.1684 | 44.5827
12.5 | 1.9438 | 0.04672 | -0.1663 | 41.6053
13 | 1.9534 | 0.05086 | -0.164 | 38.4074
13.5 | 1.9558 | 0.05582 | -0.1616 | 35.0376
14 | 1.9706 | 0.05966 | -0.1601 | 33.0305
14.5 | 1.985 | 0.06327 | -0.1587 | 31.3735
15 | 1.9919 | 0.06809 | -0.1573 | 29.2539
15.5 | 1.9893 | 0.07401 | -0.1557 | 26.8788
16 | 1.9926 | 0.07929 | -0.1545 | 25.1305
16.5 | 2.0015 | 0.08407 | -0.1538 | 23.8075
17 | 2.0005 | 0.09002 | -0.153 | 22.2228
17.5 | 1.9926 | 0.09688 | -0.1524 | 20.5677
18 | 1.9873 | 0.10353 | -0.1523 | 19.1954
19 | 1.92 | 0.12459 | -0.1537 | 15.4105
19.5 | 1.8605 | 0.13914 | -0.1564 | 13.3714
20 | 1.8257 | 0.1506 | -0.1597 | 12.1228

## 35. Re 750k Mach 0.10 (1)
BIGFOIL.COM POLAR EXPORT
goe241
GOE 241 (MVA PR.1) |  |  |  | Cl Max: | 2.724 | at alpha= | 15.5 | deg
JavaFoil+Calcfoil stall+Eppler ext transition |  |  |  | L/D Max: | 113.372 | at alpha= | 3 | deg
Re: | 750000 |  |  | Cd Min: | 0.01288 | at alpha= | 0.5 | deg
Mach: | 0.1 |  |  | Cl=0 at alpha= | -10.1848 | deg
|  |  |  | @ Cl=0.1, Cd= | 0.057603
|  |  |  | @ Cl=0.4, Cd= | 0.019958
|  |  |  | @ Cl=0.6, Cd= | 0.018148
alpha (deg) | Cl | Cd | Cm | Cl/Cd
-20 | -0.599 | 0.16996 | -0.083 | -3.523
-19.5 | -0.585 | 0.16239 | -0.084 | -3.606
-19 | -0.57 | 0.15508 | -0.085 | -3.678
-18.5 | -0.553 | 0.14877 | -0.085 | -3.719
-18 | -0.535 | 0.14261 | -0.086 | -3.748
-17.5 | -0.514 | 0.13568 | -0.087 | -3.786
-17 | -0.491 | 0.12954 | -0.088 | -3.791
-16.5 | -0.466 | 0.12421 | -0.088 | -3.754
-16 | -0.44 | 0.11762 | -0.089 | -3.737
-15.5 | -0.411 | 0.11243 | -0.09 | -3.656
-15 | -0.38 | 0.10658 | -0.091 | -3.57
-14.5 | -0.348 | 0.10199 | -0.091 | -3.411
-14 | -0.314 | 0.09655 | -0.092 | -3.249
-13.5 | -0.278 | 0.0923 | -0.094 | -3.009
-13 | -0.24 | 0.08707 | -0.095 | -2.757
-12.5 | -0.201 | 0.08355 | -0.094 | -2.401
-12 | -0.16 | 0.07917 | -0.095 | -2.018
-11.5 | -0.118 | 0.07506 | -0.097 | -1.566
-11 | -0.074 | 0.07173 | -0.098 | -1.031
-10.5 | -0.029 | 0.06775 | -0.098 | -0.429
-10 | 0.017 | 0.0641 | -0.102 | 0.264
-9.5 | 0.064 | 0.05971 | -0.109 | 1.073
-9 | 0.112 | 0.0569 | -0.107 | 1.968
-8.5 | 0.161 | 0.05339 | -0.114 | 3.018
-8 | 0.211 | 0.05037 | -0.116 | 4.188
-7.5 | 0.292 | 0.02164 | -0.187 | 13.498
-7 | 0.35 | 0.02063 | -0.189 | 16.955
-6.5 | 0.408 | 0.01985 | -0.191 | 20.56
-6 | 0.467 | 0.01931 | -0.192 | 24.177
-5.5 | 0.526 | 0.01877 | -0.194 | 28.01
-5 | 0.585 | 0.01826 | -0.195 | 32.051
-4.5 | 0.645 | 0.01781 | -0.197 | 36.221
-4 | 0.705 | 0.01741 | -0.198 | 40.522
-3.5 | 0.769 | 0.01656 | -0.201 | 46.457
-3 | 0.839 | 0.01522 | -0.206 | 55.137
-2.5 | 0.91 | 0.01434 | -0.211 | 63.472
-2 | 1.008 | 0.01302 | -0.222 | 77.385
-1.5 | 1.07 | 0.01508 | -0.223 | 70.958
-1 | 1.131 | 0.0153 | -0.224 | 73.927
-0.5 | 1.193 | 0.01329 | -0.225 | 89.747
0 | 1.265 | 0.0131 | -0.226 | 96.56
0.5 | 1.326 | 0.01288 | -0.227 | 102.942
1 | 1.387 | 0.0134 | -0.228 | 103.518
1.5 | 1.448 | 0.01361 | -0.229 | 106.355
2 | 1.508 | 0.01383 | -0.23 | 109.06
2.5 | 1.569 | 0.01409 | -0.231 | 111.326
3 | 1.629 | 0.01437 | -0.231 | 113.372
3.5 | 1.689 | 0.02147 | -0.232 | 78.669
4 | 1.748 | 0.01839 | -0.233 | 95.047
4.5 | 1.807 | 0.01837 | -0.234 | 98.416
5 | 1.866 | 0.01899 | -0.235 | 98.271
5.5 | 1.925 | 0.0242 | -0.236 | 79.527
6 | 1.961 | 0.02484 | -0.234 | 78.966
6.5 | 2.014 | 0.02561 | -0.234 | 78.62
7 | 2.065 | 0.02624 | -0.234 | 78.694
7.5 | 2.114 | 0.02704 | -0.234 | 78.188
8 | 2.166 | 0.02763 | -0.234 | 78.412
8.5 | 2.217 | 0.02847 | -0.235 | 77.865
9 | 2.269 | 0.02933 | -0.235 | 77.359
9.5 | 2.318 | 0.03024 | -0.235 | 76.626
10 | 2.367 | 0.03108 | -0.235 | 76.164
10.5 | 2.414 | 0.03214 | -0.235 | 75.124
11 | 2.461 | 0.03322 | -0.236 | 74.08
11.5 | 2.506 | 0.03435 | -0.236 | 72.953
12 | 2.545 | 0.03572 | -0.236 | 71.262
12.5 | 2.586 | 0.03702 | -0.236 | 69.851
13 | 2.623 | 0.03809 | -0.235 | 68.859
13.5 | 2.659 | 0.03957 | -0.235 | 67.211
14 | 2.698 | 0.0407 | -0.236 | 66.271
14.5 | 2.697 | 0.05392 | -0.232 | 50.024
15 | 2.717 | 0.05569 | -0.232 | 48.787
15.5 | 2.724 | 0.05875 | -0.232 | 46.358
16 | 2.724 | 0.06135 | -0.231 | 44.394
16.5 | 2.719 | 0.06445 | -0.23 | 42.184
17 | 2.678 | 0.08264 | -0.226 | 32.406
17.5 | 2.662 | 0.08783 | -0.225 | 30.304
18 | 2.64 | 0.0931 | -0.224 | 28.358
18.5 | 2.614 | 0.09846 | -0.223 | 26.548
19 | 2.585 | 0.10452 | -0.222 | 24.729
19.5 | 2.551 | 0.1099 | -0.221 | 23.213
20 | 2.518 | 0.11337 | -0.221 | 22.206

## 36. Re 750k Mach 0.10 (2)
BIGFOIL.COM POLAR EXPORT
goe241
GOE 241 (MVA PR.1) |  |  |  | Cl Max: | 1.9916 | at alpha= | 16.5 | deg
XFOIL ncrit=9 |  |  |  | L/D Max: | 108.107 | at alpha= | 3.5 | deg
Re: | 750000 |  |  | Cd Min: | 0.2126 | at alpha= | -20 | deg
Mach: | 0.1 |  |  | Cl=0 at alpha= | -13.8133 | deg
|  |  |  | @ Cl=0.1, Cd= | 0.09348
|  |  |  | @ Cl=0.4, Cd= | 0.014222
|  |  |  | @ Cl=0.6, Cd= | 0.01229
alpha (deg) | Cl | Cd | Cm | Cl/Cd
-20 | -0.241 | 0.2126 | -0.0412 | -1.1336
-19.5 | -0.2329 | 0.20488 | -0.0456 | -1.1368
-19 | -0.221 | 0.20074 | -0.0455 | -1.1009
-18.5 | -0.2073 | 0.19712 | -0.0463 | -1.0516
-18 | -0.175 | 0.19048 | -0.0532 | -0.91873
-17.5 | -0.1436 | 0.183 | -0.0605 | -0.7847
-17 | -0.1213 | 0.17274 | -0.0691 | -0.70221
-16.5 | -0.0897 | 0.16693 | -0.074 | -0.53735
-16 | -0.0617 | 0.16095 | -0.079 | -0.38335
-15.5 | -0.0458 | 0.15527 | -0.0809 | -0.29497
-15 | -0.0449 | 0.14665 | -0.084 | -0.30617
-14.5 | -0.0246 | 0.14227 | -0.0846 | -0.17291
-14 | -0.0062 | 0.13752 | -0.0861 | -0.045084
-13.5 | 0.0104 | 0.13212 | -0.0882 | 0.078716
-13 | 0.0105 | 0.1227 | -0.0933 | 0.085575
-12.5 | 0.0345 | 0.11844 | -0.0945 | 0.29129
-12 | 0.0553 | 0.11373 | -0.0966 | 0.48624
-11.5 | 0.0487 | 0.10307 | -0.1044 | 0.47249
-11 | 0.0714 | 0.09849 | -0.1052 | 0.72495
-10.5 | 0.0955 | 0.0945 | -0.1067 | 1.0106
-10 | 0.1165 | 0.08974 | -0.1092 | 1.2982
-9.5 | 0.1019 | 0.07642 | -0.119 | 1.3334
-9 | 0.1286 | 0.07329 | -0.1201 | 1.7547
-8.5 | 0.0518 | 0.03221 | -0.1815 | 1.6082
-8 | 0.1116 | 0.02556 | -0.193 | 4.3662
-7.5 | 0.1797 | 0.02025 | -0.2018 | 8.8741
-7 | 0.2448 | 0.0175 | -0.2057 | 13.9886
-6.5 | 0.308 | 0.0158 | -0.2081 | 19.4937
-6 | 0.3685 | 0.01462 | -0.2095 | 25.2052
-5.5 | 0.4294 | 0.01385 | -0.2107 | 31.0036
-5 | 0.4901 | 0.01318 | -0.2118 | 37.1851
-4.5 | 0.5498 | 0.01276 | -0.2125 | 43.0878
-4 | 0.6107 | 0.01219 | -0.2138 | 50.0984
-3.5 | 0.6702 | 0.01203 | -0.2147 | 55.7107
-3 | 0.7294 | 0.01194 | -0.2154 | 61.0888
-2.5 | 0.7903 | 0.01168 | -0.2166 | 67.6627
-2 | 0.8495 | 0.01165 | -0.2173 | 72.9185
-1.5 | 0.9087 | 0.01159 | -0.2181 | 78.4038
-1 | 0.9672 | 0.01158 | -0.2186 | 83.5233
-0.5 | 1.031 | 0.0109 | -0.2211 | 94.5872
0 | 1.0859 | 0.01116 | -0.2209 | 97.3029
0.5 | 1.1417 | 0.01138 | -0.2208 | 100.3251
1 | 1.1955 | 0.01169 | -0.2204 | 102.2669
1.5 | 1.2485 | 0.01203 | -0.2198 | 103.7822
2 | 1.3017 | 0.01231 | -0.2193 | 105.7433
2.5 | 1.3507 | 0.01277 | -0.2181 | 105.7713
3 | 1.4028 | 0.01303 | -0.2174 | 107.6592
3.5 | 1.4508 | 0.01342 | -0.2161 | 108.1073
4 | 1.4907 | 0.01391 | -0.2132 | 107.1675
4.5 | 1.5381 | 0.0143 | -0.2118 | 107.5594
5 | 1.581 | 0.0149 | -0.2098 | 106.1074
5.5 | 1.6255 | 0.01545 | -0.2081 | 105.2104
6 | 1.6653 | 0.01622 | -0.2058 | 102.6695
6.5 | 1.7064 | 0.01695 | -0.2038 | 100.6726
7 | 1.7418 | 0.01801 | -0.2011 | 96.7129
7.5 | 1.7686 | 0.01958 | -0.1974 | 90.3269
8 | 1.7814 | 0.02213 | -0.1922 | 80.4971
8.5 | 1.7952 | 0.02483 | -0.1875 | 72.2996
9 | 1.816 | 0.02721 | -0.1841 | 66.7402
9.5 | 1.833 | 0.03 | -0.1806 | 61.1
10 | 1.8574 | 0.03231 | -0.178 | 57.4868
10.5 | 1.8758 | 0.03522 | -0.1752 | 53.2595
11 | 1.8848 | 0.03904 | -0.1718 | 48.2787
11.5 | 1.9053 | 0.04201 | -0.1697 | 45.3535
12 | 1.9248 | 0.04513 | -0.1676 | 42.6501
12.5 | 1.9387 | 0.04887 | -0.1654 | 39.6706
13 | 1.9466 | 0.05331 | -0.1631 | 36.5147
13.5 | 1.9477 | 0.05848 | -0.1607 | 33.3054
14 | 1.9639 | 0.0623 | -0.1594 | 31.5233
14.5 | 1.9775 | 0.06648 | -0.1582 | 29.7458
15 | 1.983 | 0.07117 | -0.1566 | 27.8629
15.5 | 1.9791 | 0.07731 | -0.1551 | 25.5995
16 | 1.984 | 0.08252 | -0.154 | 24.0427
16.5 | 1.9916 | 0.08751 | -0.1533 | 22.7585
17 | 1.9898 | 0.09364 | -0.1527 | 21.2495
17.5 | 1.9844 | 0.10026 | -0.1523 | 19.7925
18 | 1.9775 | 0.10717 | -0.1522 | 18.452
18.5 | 1.9597 | 0.11552 | -0.1526 | 16.9642
19 | 1.9084 | 0.12865 | -0.1543 | 14.834
19.5 | 1.8512 | 0.14298 | -0.1574 | 12.9473
20 | 1.8174 | 0.15442 | -0.161 | 11.7692

## 37. Re 750k Mach 0.25 (1)
BIGFOIL.COM POLAR EXPORT
goe241
GOE 241 (MVA PR.1) |  |  |  | Cl Max: | 2.704 | at alpha= | 15 | deg
JavaFoil+Calcfoil stall+Eppler ext transition |  |  |  | L/D Max: | 112.597 | at alpha= | 2.5 | deg
Re: | 750000 |  |  | Cd Min: | 0.01295 | at alpha= | 0.5 | deg
Mach: | 0.25 |  |  | Cl=0 at alpha= | -10.1848 | deg
|  |  |  | @ Cl=0.1, Cd= | 0.05891
|  |  |  | @ Cl=0.4, Cd= | 0.020592
|  |  |  | @ Cl=0.6, Cd= | 0.01851
alpha (deg) | Cl | Cd | Cm | Cl/Cd
-20 | -0.461 | 0.18673 | -0.084 | -2.47
-19.5 | -0.465 | 0.17672 | -0.085 | -2.629
-19 | -0.465 | 0.16839 | -0.085 | -2.762
-18.5 | -0.463 | 0.16037 | -0.086 | -2.885
-18 | -0.457 | 0.15107 | -0.087 | -3.026
-17.5 | -0.448 | 0.14371 | -0.087 | -3.12
-17 | -0.437 | 0.13678 | -0.088 | -3.193
-16.5 | -0.422 | 0.12956 | -0.089 | -3.256
-16 | -0.404 | 0.1228 | -0.089 | -3.289
-15.5 | -0.383 | 0.11886 | -0.09 | -3.221
-15 | -0.359 | 0.11068 | -0.092 | -3.243
-14.5 | -0.332 | 0.10489 | -0.092 | -3.165
-14 | -0.302 | 0.10107 | -0.093 | -2.991
-13.5 | -0.27 | 0.0955 | -0.095 | -2.827
-13 | -0.235 | 0.08914 | -0.096 | -2.639
-12.5 | -0.198 | 0.08573 | -0.097 | -2.31
-12 | -0.159 | 0.0809 | -0.098 | -1.962
-11.5 | -0.117 | 0.07658 | -0.097 | -1.532
-11 | -0.074 | 0.0731 | -0.099 | -1.014
-10.5 | -0.029 | 0.06887 | -0.101 | -0.425
-10 | 0.017 | 0.06441 | -0.105 | 0.265
-9.5 | 0.065 | 0.06066 | -0.11 | 1.07
-9 | 0.114 | 0.05821 | -0.108 | 1.953
-8.5 | 0.164 | 0.05386 | -0.115 | 3.045
-8 | 0.215 | 0.05104 | -0.117 | 4.211
-7.5 | 0.268 | 0.04719 | -0.127 | 5.677
-7 | 0.357 | 0.02123 | -0.193 | 16.807
-6.5 | 0.417 | 0.02034 | -0.195 | 20.498
-6 | 0.477 | 0.01976 | -0.197 | 24.147
-5.5 | 0.538 | 0.01915 | -0.198 | 28.093
-5 | 0.6 | 0.01851 | -0.2 | 32.394
-4.5 | 0.661 | 0.01804 | -0.202 | 36.648
-4 | 0.723 | 0.01766 | -0.203 | 40.952
-3.5 | 0.785 | 0.01728 | -0.205 | 45.398
-3 | 0.849 | 0.01654 | -0.208 | 51.337
-2.5 | 0.921 | 0.01538 | -0.213 | 59.852
-2 | 0.998 | 0.01429 | -0.218 | 69.787
-1.5 | 1.098 | 0.0155 | -0.229 | 70.851
-1 | 1.161 | 0.01573 | -0.23 | 73.804
-0.5 | 1.224 | 0.01337 | -0.231 | 91.528
0 | 1.298 | 0.01316 | -0.232 | 98.641
0.5 | 1.361 | 0.01295 | -0.233 | 105.068
1 | 1.423 | 0.01349 | -0.234 | 105.54
1.5 | 1.485 | 0.01375 | -0.235 | 108
2 | 1.547 | 0.01402 | -0.236 | 110.376
2.5 | 1.609 | 0.01429 | -0.237 | 112.597
3 | 1.67 | 0.02194 | -0.238 | 76.109
3.5 | 1.712 | 0.02266 | -0.236 | 75.573
4 | 1.771 | 0.02313 | -0.237 | 76.557
4.5 | 1.829 | 0.02395 | -0.237 | 76.367
5 | 1.882 | 0.02485 | -0.237 | 75.719
5.5 | 1.937 | 0.02552 | -0.238 | 75.902
6 | 1.99 | 0.02632 | -0.238 | 75.594
6.5 | 2.045 | 0.02716 | -0.239 | 75.316
7 | 2.097 | 0.02793 | -0.239 | 75.075
7.5 | 2.15 | 0.02866 | -0.239 | 75.039
8 | 2.202 | 0.02964 | -0.239 | 74.299
8.5 | 2.252 | 0.03067 | -0.24 | 73.444
9 | 2.303 | 0.03167 | -0.24 | 72.694
9.5 | 2.352 | 0.0327 | -0.24 | 71.921
10 | 2.4 | 0.03398 | -0.24 | 70.611
10.5 | 2.446 | 0.03501 | -0.24 | 69.871
11 | 2.489 | 0.03669 | -0.24 | 67.843
11.5 | 2.53 | 0.03802 | -0.24 | 66.562
12 | 2.57 | 0.03933 | -0.24 | 65.333
12.5 | 2.606 | 0.04099 | -0.24 | 63.57
13 | 2.642 | 0.04245 | -0.24 | 62.241
13.5 | 2.641 | 0.0566 | -0.236 | 46.661
14 | 2.67 | 0.05946 | -0.236 | 44.899
14.5 | 2.69 | 0.06466 | -0.235 | 41.609
15 | 2.704 | 0.06451 | -0.235 | 41.909
15.5 | 2.694 | 0.06817 | -0.235 | 39.513
16 | 2.678 | 0.07146 | -0.234 | 37.468
16.5 | 2.622 | 0.09075 | -0.229 | 28.89
17 | 2.587 | 0.09771 | -0.228 | 26.474
17.5 | 2.536 | 0.10641 | -0.226 | 23.835
18 | 2.488 | 0.112 | -0.226 | 22.215
18.5 | 2.427 | 0.11925 | -0.224 | 20.357
19 | 2.362 | 0.12752 | -0.224 | 18.522
19.5 | 2.289 | 0.13469 | -0.222 | 16.992
20 | 2.21 | 0.14456 | -0.222 | 15.284

## 38. Re 750k Mach 0.25 (2)
BIGFOIL.COM POLAR EXPORT
goe241
GOE 241 (MVA PR.1) |  |  |  | Cl Max: | 1.9495 | at alpha= | 16.5 | deg
XFOIL ncrit=9 |  |  |  | L/D Max: | 102.898 | at alpha= | 2.5 | deg
Re: | 750000 |  |  | Cd Min: | 0.21584 | at alpha= | -20 | deg
Mach: | 0.25 |  |  | Cl=0 at alpha= | -14.3383 | deg
|  |  |  | @ Cl=0.1, Cd= | 0.10037
|  |  |  | @ Cl=0.4, Cd= | 0.015419
|  |  |  | @ Cl=0.6, Cd= | 0.013173
alpha (deg) | Cl | Cd | Cm | Cl/Cd
-20 | -0.236 | 0.21584 | -0.0429 | -1.0934
-19.5 | -0.227 | 0.2092 | -0.0459 | -1.0851
-19 | -0.2226 | 0.20493 | -0.0453 | -1.0862
-18.5 | -0.1908 | 0.19876 | -0.051 | -0.95995
-18 | -0.1566 | 0.19192 | -0.0583 | -0.81596
-17.5 | -0.123 | 0.18425 | -0.0661 | -0.66757
-17 | -0.1018 | 0.17422 | -0.0744 | -0.58432
-16.5 | -0.0674 | 0.16811 | -0.0797 | -0.40093
-16 | -0.0444 | 0.16267 | -0.0827 | -0.27295
-15.5 | -0.0309 | 0.15745 | -0.0834 | -0.19625
-15 | -0.0296 | 0.14878 | -0.0873 | -0.19895
-14.5 | -0.0065 | 0.14415 | -0.0878 | -0.045092
-14 | 0.0136 | 0.13932 | -0.0895 | 0.097617
-13.5 | 0.0321 | 0.1339 | -0.0918 | 0.23973
-13 | 0.0321 | 0.12462 | -0.0975 | 0.25758
-12.5 | 0.0586 | 0.12027 | -0.0983 | 0.48724
-12 | 0.0806 | 0.11553 | -0.1003 | 0.69765
-11.5 | 0.0994 | 0.11005 | -0.1031 | 0.90323
-11 | 0.0984 | 0.10061 | -0.1091 | 0.97803
-10.5 | 0.125 | 0.09662 | -0.1103 | 1.2937
-10 | 0.147 | 0.09199 | -0.1125 | 1.598
-9 | 0.1627 | 0.07631 | -0.1228 | 2.1321
-8.5 | 0.1882 | 0.07261 | -0.1245 | 2.5919
-8 | 0.2065 | 0.06705 | -0.1283 | 3.0798
-7.5 | 0.1551 | 0.02945 | -0.1876 | 5.2666
-7 | 0.2322 | 0.02167 | -0.2045 | 10.7153
-6.5 | 0.3033 | 0.01809 | -0.2105 | 16.7662
-6 | 0.3698 | 0.01587 | -0.2135 | 23.3018
-5.5 | 0.4334 | 0.01492 | -0.2149 | 29.0483
-5 | 0.4966 | 0.01406 | -0.2161 | 35.3201
-4.5 | 0.5583 | 0.01346 | -0.2168 | 41.4785
-4 | 0.6207 | 0.01303 | -0.2177 | 47.6362
-3.5 | 0.6833 | 0.01258 | -0.2188 | 54.3164
-3 | 0.7451 | 0.01242 | -0.2196 | 59.9919
-2.5 | 0.8081 | 0.01218 | -0.2207 | 66.3465
-2 | 0.8693 | 0.01212 | -0.2214 | 71.7244
-1.5 | 0.9308 | 0.01204 | -0.2221 | 77.309
-1 | 0.9913 | 0.01203 | -0.2226 | 82.4023
-0.5 | 1.0507 | 0.01206 | -0.2229 | 87.1227
0 | 1.1145 | 0.0116 | -0.2249 | 96.0776
0.5 | 1.17 | 0.01191 | -0.2242 | 98.2368
1 | 1.2242 | 0.01227 | -0.2234 | 99.7718
1.5 | 1.2787 | 0.01259 | -0.2226 | 101.5647
2 | 1.3282 | 0.01306 | -0.2209 | 101.6998
2.5 | 1.3778 | 0.01339 | -0.2192 | 102.8977
3 | 1.4228 | 0.01385 | -0.2168 | 102.7292
3.5 | 1.4689 | 0.01444 | -0.2147 | 101.7244
4 | 1.5182 | 0.01493 | -0.2132 | 101.6879
4.5 | 1.5611 | 0.01568 | -0.2108 | 99.5599
5 | 1.6082 | 0.01629 | -0.2091 | 98.7231
5.5 | 1.6478 | 0.01725 | -0.2064 | 95.5246
6 | 1.6885 | 0.01822 | -0.2039 | 92.6729
6.5 | 1.7221 | 0.0196 | -0.2007 | 87.8622
7 | 1.7432 | 0.02183 | -0.1962 | 79.8534
7.5 | 1.7528 | 0.02499 | -0.1908 | 70.1401
8 | 1.7692 | 0.0279 | -0.1866 | 63.4122
8.5 | 1.7875 | 0.03084 | -0.183 | 57.9604
9 | 1.805 | 0.03399 | -0.1795 | 53.1039
9.5 | 1.8264 | 0.03697 | -0.1767 | 49.4022
10 | 1.8424 | 0.0405 | -0.1737 | 45.4914
10.5 | 1.8523 | 0.04472 | -0.1707 | 41.4199
11 | 1.8629 | 0.04896 | -0.1679 | 38.0494
11.5 | 1.8815 | 0.05265 | -0.1658 | 35.736
12 | 1.895 | 0.05689 | -0.1638 | 33.3099
12.5 | 1.9031 | 0.0617 | -0.1616 | 30.8444
13 | 1.9045 | 0.06727 | -0.1594 | 28.3113
13.5 | 1.9144 | 0.07201 | -0.1577 | 26.5852
14 | 1.9262 | 0.07671 | -0.1565 | 25.1102
14.5 | 1.9352 | 0.08177 | -0.1553 | 23.6664
15 | 1.9395 | 0.08741 | -0.1543 | 22.1885
15.5 | 1.9381 | 0.09311 | -0.1531 | 20.8152
16 | 1.9448 | 0.09867 | -0.1526 | 19.7101
16.5 | 1.9495 | 0.10441 | -0.1523 | 18.6716
17 | 1.9463 | 0.11103 | -0.1523 | 17.5295
17.5 | 1.9483 | 0.11713 | -0.1525 | 16.6337
18 | 1.9391 | 0.12476 | -0.1534 | 15.5426
18.5 | 1.9235 | 0.13326 | -0.1549 | 14.4342
19 | 1.8628 | 0.14817 | -0.159 | 12.572
19.5 | 1.813 | 0.16218 | -0.1642 | 11.1789
20 | 1.7814 | 0.1739 | -0.1693 | 10.2438

## 39. Re 750k Mach 0.50 (1)
BIGFOIL.COM POLAR EXPORT
goe241
GOE 241 (MVA PR.1) |  |  |  | Cl Max: | 2.386 | at alpha= | 10 | deg
JavaFoil+Calcfoil stall+Eppler ext transition |  |  |  | L/D Max: | 80.587 | at alpha= | 1 | deg
Re: | 750000 |  |  | Cd Min: | 0.01869 | at alpha= | 0 | deg
Mach: | 0.5 |  |  | Cl=0 at alpha= | -10.1786 | deg
|  |  |  | @ Cl=0.1, Cd= | 0.066638
|  |  |  | @ Cl=0.4, Cd= | 0.047909
|  |  |  | @ Cl=0.6, Cd= | 0.023305
alpha (deg) | Cl | Cd | Cm | Cl/Cd
-20 | -0.54 | 0.19334 | -0.107 | -2.791
-19.5 | -0.513 | 0.18478 | -0.106 | -2.775
-19 | -0.486 | 0.17941 | -0.108 | -2.709
-18.5 | -0.459 | 0.17364 | -0.108 | -2.643
-18 | -0.432 | 0.16904 | -0.108 | -2.555
-17.5 | -0.405 | 0.17589 | -0.106 | -2.3
-17 | -0.377 | 0.17248 | -0.108 | -2.188
-16.5 | -0.35 | 0.16579 | -0.108 | -2.112
-16 | -0.323 | 0.16292 | -0.108 | -1.982
-15.5 | -0.296 | 0.1442 | -0.111 | -2.051
-15 | -0.268 | 0.15376 | -0.109 | -1.743
-14.5 | -0.241 | 0.14867 | -0.11 | -1.618
-14 | -0.213 | 0.14655 | -0.11 | -1.453
-13.5 | -0.185 | 0.13722 | -0.11 | -1.35
-13 | -0.157 | 0.13181 | -0.102 | -1.192
-12.5 | -0.129 | 0.11039 | -0.104 | -1.173
-12 | -0.102 | 0.10361 | -0.106 | -0.981
-11.5 | -0.074 | 0.09822 | -0.107 | -0.751
-11 | -0.046 | 0.09743 | -0.108 | -0.471
-10.5 | -0.018 | 0.09417 | -0.109 | -0.189
-10 | 0.01 | 0.09148 | -0.11 | 0.112
-9.5 | 0.054 | 0.07324 | -0.105 | 0.737
-9 | 0.108 | 0.06549 | -0.108 | 1.65
-8.5 | 0.164 | 0.06072 | -0.111 | 2.707
-8 | 0.223 | 0.05732 | -0.114 | 3.883
-7.5 | 0.282 | 0.0529 | -0.117 | 5.33
-7 | 0.343 | 0.05103 | -0.125 | 6.718
-6.5 | 0.404 | 0.04769 | -0.13 | 8.474
-6 | 0.466 | 0.04628 | -0.134 | 10.065
-5.5 | 0.588 | 0.02341 | -0.218 | 25.135
-5 | 0.659 | 0.02279 | -0.22 | 28.898
-4.5 | 0.729 | 0.02231 | -0.222 | 32.653
-4 | 0.798 | 0.02197 | -0.224 | 36.343
-3.5 | 0.868 | 0.02169 | -0.226 | 40.021
-3 | 0.934 | 0.02153 | -0.228 | 43.388
-2.5 | 1.001 | 0.02158 | -0.229 | 46.376
-2 | 1.067 | 0.02157 | -0.231 | 49.484
-1.5 | 1.135 | 0.02149 | -0.233 | 52.804
-1 | 1.2 | 0.02173 | -0.232 | 55.221
-0.5 | 1.283 | 0.0208 | -0.238 | 61.696
0 | 1.426 | 0.01869 | -0.246 | 76.254
0.5 | 1.492 | 0.01879 | -0.257 | 79.368
1 | 1.557 | 0.01932 | -0.258 | 80.587
1.5 | 1.621 | 0.02016 | -0.259 | 80.436
2 | 1.671 | 0.02556 | -0.257 | 65.36
2.5 | 1.731 | 0.02687 | -0.258 | 64.434
3 | 1.791 | 0.02802 | -0.258 | 63.9
3.5 | 1.848 | 0.02889 | -0.259 | 63.959
4 | 1.905 | 0.02988 | -0.259 | 63.754
4.5 | 1.959 | 0.03151 | -0.259 | 62.161
5 | 2.011 | 0.03285 | -0.26 | 61.222
5.5 | 2.062 | 0.03435 | -0.26 | 60.021
6 | 2.111 | 0.03597 | -0.26 | 58.681
6.5 | 2.157 | 0.03777 | -0.26 | 57.115
7 | 2.203 | 0.04001 | -0.26 | 55.061
7.5 | 2.242 | 0.04164 | -0.26 | 53.852
8 | 2.281 | 0.04434 | -0.26 | 51.438
8.5 | 2.314 | 0.04643 | -0.26 | 49.843
9 | 2.343 | 0.04907 | -0.259 | 47.756
9.5 | 2.368 | 0.05201 | -0.259 | 45.532
10 | 2.386 | 0.05509 | -0.259 | 43.318
10.5 | 2.352 | 0.07968 | -0.251 | 29.521
11 | 2.352 | 0.08789 | -0.248 | 26.756
11.5 | 2.314 | 0.09746 | -0.245 | 23.741
12 | 2.246 | 0.10693 | -0.243 | 21.006
12.5 | 2.101 | 0.12745 | -0.238 | 16.485
13 | 1.349 | 0.13575 | -0.166 | 9.937
13.5 | 1.459 | 0.17835 | -0.224 | 8.18
14 | 1.449 | 0.27883 | -0.204 | 5.195
14.5 | 1.474 | 0.40991 | -0.202 | 3.597
15 | 1.496 | 0.21014 | -0.198 | 7.12

## 40. Re 750k Mach 0.50 (2)
BIGFOIL.COM POLAR EXPORT
goe241
GOE 241 (MVA PR.1) |  |  |  | Cl Max: | 1.7782 | at alpha= | 13 | deg
XFOIL ncrit=9 |  |  |  | L/D Max: | 81.3008 | at alpha= | 1 | deg
Re: | 750000 |  |  | Cd Min: | 0.24486 | at alpha= | 20 | deg
Mach: | 0.5 |  |  | Cl=0 at alpha= | -16.2929 | deg
|  |  |  | @ Cl=0.1, Cd= | 0.1462
|  |  |  | @ Cl=0.4, Cd= | 0.057183
|  |  |  | @ Cl=0.6, Cd= | 0.018134
alpha (deg) | Cl | Cd | Cm | Cl/Cd
-20 | -0.2341 | 0.23503 | -0.0464 | -0.99604
-19.5 | -0.2014 | 0.22591 | -0.0545 | -0.89151
-18.5 | -0.1218 | 0.20773 | -0.0729 | -0.58634
-18 | -0.0823 | 0.19972 | -0.0812 | -0.41208
-17.5 | -0.0498 | 0.19175 | -0.0878 | -0.25971
-17 | -0.0313 | 0.18353 | -0.0931 | -0.17054
-16.5 | -0.0087 | 0.17756 | -0.0939 | -0.048998
-16 | 0.0123 | 0.1721 | -0.0952 | 0.07147
-15.5 | 0.0331 | 0.16615 | -0.0972 | 0.19922
-15 | 0.0493 | 0.15851 | -0.1017 | 0.31102
-14.5 | 0.0724 | 0.15196 | -0.1042 | 0.47644
-14 | 0.0986 | 0.14654 | -0.1066 | 0.67285
-13.5 | 0.1225 | 0.14067 | -0.1096 | 0.87083
-13 | 0.1337 | 0.13298 | -0.1151 | 1.0054
-12 | 0.1869 | 0.12189 | -0.119 | 1.5333
-11.5 | 0.2098 | 0.11624 | -0.1218 | 1.8049
-11 | 0.2122 | 0.10814 | -0.1285 | 1.9623
-10.5 | 0.2463 | 0.10345 | -0.1286 | 2.3809
-10 | 0.272 | 0.09863 | -0.1306 | 2.7578
-9.5 | 0.2818 | 0.09162 | -0.1361 | 3.0757
-9 | 0.2979 | 0.08501 | -0.1395 | 3.5043
-8.5 | 0.3283 | 0.08113 | -0.1402 | 4.0466
-8 | 0.3525 | 0.07656 | -0.1423 | 4.6042
-7.5 | 0.349 | 0.06684 | -0.1513 | 5.2214
-7 | 0.3739 | 0.06317 | -0.1511 | 5.9189
-6.5 | 0.3959 | 0.05916 | -0.1524 | 6.692
-6 | 0.4065 | 0.05405 | -0.1546 | 7.5208
-5.5 | 0.3729 | 0.02986 | -0.1943 | 12.4883
-5 | 0.4737 | 0.02199 | -0.2191 | 21.5416
-4.5 | 0.5577 | 0.01923 | -0.2262 | 29.0016
-4 | 0.6376 | 0.01716 | -0.2301 | 37.1562
-3.5 | 0.7104 | 0.01596 | -0.2312 | 44.5113
-3 | 0.7805 | 0.01526 | -0.2315 | 51.1468
-2.5 | 0.8503 | 0.01485 | -0.2318 | 57.2593
-2 | 0.9125 | 0.01472 | -0.2306 | 61.9905
-1.5 | 0.9783 | 0.01457 | -0.2302 | 67.1448
-1 | 1.0406 | 0.01471 | -0.2291 | 70.741
-0.5 | 1.1045 | 0.01503 | -0.2285 | 73.4864
0 | 1.1703 | 0.01532 | -0.2281 | 76.3903
0.5 | 1.2414 | 0.01533 | -0.2298 | 80.9785
1 | 1.3 | 0.01599 | -0.228 | 81.3008
1.5 | 1.3548 | 0.01684 | -0.2257 | 80.4513
2 | 1.4055 | 0.01791 | -0.2229 | 78.4757
2.5 | 1.4575 | 0.01899 | -0.2204 | 76.7509
3 | 1.5046 | 0.02038 | -0.2173 | 73.8273
3.5 | 1.5512 | 0.02189 | -0.2145 | 70.8634
4 | 1.5948 | 0.02369 | -0.2114 | 67.3195
4.5 | 1.6293 | 0.02614 | -0.2078 | 62.3298
5 | 1.6458 | 0.02988 | -0.2029 | 55.0803
5.5 | 1.6409 | 0.03529 | -0.197 | 46.4976
6 | 1.642 | 0.04062 | -0.1921 | 40.4234
6.5 | 1.6485 | 0.04579 | -0.1879 | 36.0013
7 | 1.6485 | 0.0517 | -0.184 | 31.8859
7.5 | 1.6614 | 0.05672 | -0.1809 | 29.2913
8 | 1.6697 | 0.06224 | -0.178 | 26.8268
8.5 | 1.6763 | 0.06798 | -0.1752 | 24.6587
9 | 1.6821 | 0.07384 | -0.1726 | 22.7803
9.5 | 1.6905 | 0.07942 | -0.1701 | 21.2856
10 | 1.7063 | 0.08451 | -0.1682 | 20.1905
10.5 | 1.7212 | 0.08972 | -0.1664 | 19.1841
11 | 1.7332 | 0.09533 | -0.1648 | 18.1811
11.5 | 1.7451 | 0.101 | -0.1635 | 17.2782
12 | 1.7564 | 0.10678 | -0.1625 | 16.4488
12.5 | 1.7681 | 0.11252 | -0.1617 | 15.7137
13 | 1.7782 | 0.11836 | -0.161 | 15.0237
13.5 | 1.7729 | 0.12652 | -0.1619 | 14.0128
14 | 1.7617 | 0.13553 | -0.1635 | 12.9986
14.5 | 1.7584 | 0.14377 | -0.1654 | 12.2306
15 | 1.7779 | 0.14918 | -0.1662 | 11.9178
15.5 | 1.7417 | 0.1621 | -0.1715 | 10.7446
16 | 1.6972 | 0.17695 | -0.1788 | 9.5914
16.5 | 1.7653 | 0.17584 | -0.1765 | 10.0392
17 | 1.6893 | 0.19634 | -0.1887 | 8.604
19 | 1.7533 | 0.22353 | -0.2029 | 7.8437
19.5 | 1.744 | 0.23478 | -0.2103 | 7.4282
20 | 1.7426 | 0.24486 | -0.217 | 7.1167

## 41. Re 1M Mach 0.00 (1)
BIGFOIL.COM POLAR EXPORT
goe241
GOE 241 (MVA PR.1) |  |  |  | Cl Max: | 2.739 | at alpha= | 16 | deg
JavaFoil+Calcfoil stall+Eppler ext transition |  |  |  | L/D Max: | 118.332 | at alpha= | 3 | deg
Re: | 1000000 |  |  | Cd Min: | 0.01207 | at alpha= | 0 | deg
Mach: | 0 |  |  | Cl=0 at alpha= | -10.1848 | deg
|  |  |  | @ Cl=0.1, Cd= | 0.0548
|  |  |  | @ Cl=0.4, Cd= | 0.019524
|  |  |  | @ Cl=0.6, Cd= | 0.017405
alpha (deg) | Cl | Cd | Cm | Cl/Cd
-20 | -0.614 | 0.16674 | -0.083 | -3.685
-19.5 | -0.599 | 0.16031 | -0.084 | -3.739
-19 | -0.582 | 0.15323 | -0.084 | -3.801
-18.5 | -0.564 | 0.14624 | -0.085 | -3.856
-18 | -0.544 | 0.13988 | -0.087 | -3.886
-17.5 | -0.521 | 0.13177 | -0.089 | -3.957
-17 | -0.497 | 0.12668 | -0.089 | -3.926
-16.5 | -0.471 | 0.12012 | -0.089 | -3.925
-16 | -0.444 | 0.11476 | -0.091 | -3.867
-15.5 | -0.414 | 0.10943 | -0.092 | -3.787
-15 | -0.383 | 0.10451 | -0.092 | -3.663
-14.5 | -0.35 | 0.0996 | -0.093 | -3.512
-14 | -0.315 | 0.09443 | -0.094 | -3.336
-13.5 | -0.278 | 0.09067 | -0.093 | -3.071
-13 | -0.241 | 0.08508 | -0.099 | -2.83
-12.5 | -0.201 | 0.08185 | -0.096 | -2.454
-12 | -0.16 | 0.07801 | -0.1 | -2.051
-11.5 | -0.118 | 0.07309 | -0.103 | -1.61
-11 | -0.074 | 0.06905 | -0.106 | -1.072
-10.5 | -0.029 | 0.06538 | -0.106 | -0.445
-10 | 0.017 | 0.06101 | -0.111 | 0.277
-9.5 | 0.064 | 0.05762 | -0.113 | 1.111
-9 | 0.112 | 0.05386 | -0.119 | 2.085
-8.5 | 0.179 | 0.02299 | -0.183 | 7.801
-8 | 0.235 | 0.02175 | -0.185 | 10.814
-7.5 | 0.292 | 0.02078 | -0.187 | 14.041
-7 | 0.349 | 0.02101 | -0.189 | 16.609
-6.5 | 0.407 | 0.01932 | -0.19 | 21.068
-6 | 0.465 | 0.01985 | -0.192 | 23.447
-5.5 | 0.525 | 0.01801 | -0.193 | 29.127
-5 | 0.584 | 0.01752 | -0.195 | 33.325
-4.5 | 0.644 | 0.01709 | -0.196 | 37.652
-4 | 0.706 | 0.01627 | -0.199 | 43.422
-3.5 | 0.775 | 0.01492 | -0.204 | 51.957
-3 | 0.845 | 0.01391 | -0.208 | 60.738
-2.5 | 0.94 | 0.01246 | -0.219 | 75.46
-2 | 1.003 | 0.01243 | -0.22 | 80.676
-1.5 | 1.065 | 0.01444 | -0.222 | 73.738
-1 | 1.126 | 0.01267 | -0.223 | 88.866
-0.5 | 1.187 | 0.01276 | -0.224 | 93.018
0 | 1.259 | 0.01207 | -0.225 | 104.306
0.5 | 1.32 | 0.01235 | -0.226 | 106.886
1 | 1.38 | 0.01276 | -0.227 | 108.142
1.5 | 1.441 | 0.01295 | -0.228 | 111.235
2 | 1.501 | 0.01329 | -0.229 | 113
2.5 | 1.561 | 0.01345 | -0.229 | 116.119
3 | 1.621 | 0.0137 | -0.23 | 118.332
3.5 | 1.681 | 0.01673 | -0.231 | 100.504
4 | 1.74 | 0.01733 | -0.232 | 100.42
4.5 | 1.799 | 0.01738 | -0.233 | 103.5
5 | 1.858 | 0.01795 | -0.234 | 103.496
5.5 | 1.916 | 0.01834 | -0.235 | 104.49
6 | 1.974 | 0.01883 | -0.235 | 104.863
6.5 | 2.032 | 0.01929 | -0.236 | 105.325
7 | 2.089 | 0.01976 | -0.237 | 105.729
7.5 | 2.146 | 0.02158 | -0.238 | 99.438
8 | 2.202 | 0.02214 | -0.239 | 99.467
8.5 | 2.23 | 0.02637 | -0.236 | 84.542
9 | 2.274 | 0.02712 | -0.236 | 83.838
9.5 | 2.319 | 0.02788 | -0.235 | 83.196
10 | 2.369 | 0.02874 | -0.235 | 82.42
10.5 | 2.418 | 0.02976 | -0.236 | 81.245
11 | 2.465 | 0.03061 | -0.236 | 80.53
11.5 | 2.509 | 0.03167 | -0.236 | 79.212
12 | 2.551 | 0.03265 | -0.236 | 78.139
12.5 | 2.592 | 0.03406 | -0.236 | 76.083
13 | 2.63 | 0.03503 | -0.236 | 75.089
13.5 | 2.669 | 0.03624 | -0.236 | 73.649
14 | 2.704 | 0.03754 | -0.236 | 72.031
14.5 | 2.705 | 0.04938 | -0.232 | 54.781
15 | 2.726 | 0.05132 | -0.232 | 53.111
15.5 | 2.733 | 0.0535 | -0.232 | 51.089
16 | 2.739 | 0.05592 | -0.231 | 48.976
16.5 | 2.736 | 0.05894 | -0.23 | 46.412
17 | 2.698 | 0.07571 | -0.227 | 35.634
17.5 | 2.686 | 0.08078 | -0.226 | 33.251
18 | 2.668 | 0.0852 | -0.225 | 31.32
18.5 | 2.648 | 0.09042 | -0.224 | 29.284
19 | 2.623 | 0.09488 | -0.223 | 27.644
19.5 | 2.592 | 0.10021 | -0.222 | 25.868
20 | 2.565 | 0.10405 | -0.222 | 24.654

## 42. Re 1M Mach 0.00 (2)
BIGFOIL.COM POLAR EXPORT
goe241
GOE 241 (MVA PR.1) |  |  |  | Cl Max: | 2.0524 | at alpha= | 15.5 | deg
XFOIL ncrit=9 |  |  |  | L/D Max: | 120.398 | at alpha= | 4 | deg
Re: | 1000000 |  |  | Cd Min: | 0.20837 | at alpha= | -20 | deg
Mach: | 0 |  |  | Cl=0 at alpha= | -8.9799 | deg
|  |  |  | @ Cl=0.1, Cd= | 0.017468
|  |  |  | @ Cl=0.4, Cd= | 0.012476
|  |  |  | @ Cl=0.6, Cd= | 0.011175
alpha (deg) | Cl | Cd | Cm | Cl/Cd
-20 | -0.2483 | 0.20837 | -0.042 | -1.1916
-19.5 | -0.2299 | 0.20436 | -0.0441 | -1.125
-19 | -0.2203 | 0.20117 | -0.0442 | -1.0951
-18.5 | -0.1915 | 0.19464 | -0.0504 | -0.98387
-18 | -0.1717 | 0.18378 | -0.0595 | -0.93427
-17 | -0.1112 | 0.17185 | -0.0698 | -0.64708
-16.5 | -0.0872 | 0.16618 | -0.0739 | -0.52473
-16 | -0.0865 | 0.1569 | -0.0779 | -0.55131
-15.5 | -0.0713 | 0.15152 | -0.0782 | -0.47056
-15 | -0.0514 | 0.14734 | -0.0794 | -0.34885
-14.5 | -0.0327 | 0.14271 | -0.0811 | -0.22914
-13.5 | -0.0156 | 0.12706 | -0.0884 | -0.12278
-13 | 0.0078 | 0.12297 | -0.09 | 0.06343
-12.5 | 0.029 | 0.11837 | -0.0922 | 0.24499
-12 | 0.0253 | 0.10763 | -0.0992 | 0.23506
-11.5 | 0.0421 | 0.10203 | -0.101 | 0.41262
-11 | 0.067 | 0.09822 | -0.1027 | 0.68214
-9.5 | -0.0723 | 0.02803 | -0.1788 | -2.5794
-9 | -0.0026 | 0.02204 | -0.1932 | -0.11797
-8.5 | 0.0619 | 0.01855 | -0.1994 | 3.3369
-8 | 0.1253 | 0.01675 | -0.2027 | 7.4806
-7.5 | 0.1874 | 0.01478 | -0.2053 | 12.6793
-7 | 0.2488 | 0.01391 | -0.207 | 17.8864
-6.5 | 0.3104 | 0.01331 | -0.2085 | 23.3208
-6 | 0.3718 | 0.01272 | -0.2098 | 29.2296
-5.5 | 0.433 | 0.01219 | -0.2111 | 35.5209
-5 | 0.494 | 0.01166 | -0.2124 | 42.3671
-4.5 | 0.5551 | 0.01128 | -0.2138 | 49.211
-4 | 0.615 | 0.01114 | -0.2147 | 55.2065
-3.5 | 0.674 | 0.01111 | -0.2154 | 60.6661
-3 | 0.7349 | 0.01086 | -0.2167 | 67.6703
-2.5 | 0.7944 | 0.01081 | -0.2175 | 73.4875
-2 | 0.8542 | 0.01072 | -0.2184 | 79.6828
-1.5 | 0.9121 | 0.01078 | -0.2188 | 84.6104
-1 | 0.9709 | 0.01076 | -0.2195 | 90.2323
-0.5 | 1.0334 | 0.01019 | -0.2216 | 101.4132
0 | 1.0906 | 0.01025 | -0.222 | 106.4
0.5 | 1.1454 | 0.01051 | -0.2219 | 108.9819
1 | 1.2012 | 0.0107 | -0.2219 | 112.2617
1.5 | 1.2545 | 0.011 | -0.2215 | 114.0455
2 | 1.3085 | 0.01125 | -0.2212 | 116.3111
2.5 | 1.3611 | 0.01154 | -0.2207 | 117.9463
3 | 1.4107 | 0.01194 | -0.2197 | 118.1491
3.5 | 1.463 | 0.01217 | -0.2192 | 120.2136
4 | 1.511 | 0.01255 | -0.218 | 120.3984
4.5 | 1.5526 | 0.01296 | -0.2155 | 119.7994
5 | 1.598 | 0.01337 | -0.2139 | 119.5213
5.5 | 1.6402 | 0.01397 | -0.2119 | 117.4087
6 | 1.6819 | 0.01461 | -0.2099 | 115.1198
6.5 | 1.7202 | 0.01544 | -0.2074 | 111.4119
7 | 1.7507 | 0.01669 | -0.2039 | 104.8951
7.5 | 1.765 | 0.01891 | -0.1984 | 93.3369
8 | 1.786 | 0.02091 | -0.1941 | 85.4137
8.5 | 1.8103 | 0.02281 | -0.1906 | 79.3643
9 | 1.838 | 0.02459 | -0.1878 | 74.7458
9.5 | 1.8598 | 0.02685 | -0.1845 | 69.2663
10 | 1.885 | 0.02897 | -0.1819 | 65.0673
10.5 | 1.9108 | 0.0311 | -0.1795 | 61.4405
11 | 1.9318 | 0.0337 | -0.1769 | 57.3234
11.5 | 1.9473 | 0.03689 | -0.1741 | 52.7867
12 | 1.9598 | 0.04042 | -0.1713 | 48.4859
12.5 | 1.9836 | 0.04307 | -0.1696 | 46.0553
13 | 2.0033 | 0.04614 | -0.1677 | 43.4179
13.5 | 2.0172 | 0.04984 | -0.1657 | 40.4735
14 | 2.0223 | 0.05455 | -0.1635 | 37.0724
14.5 | 2.0278 | 0.05933 | -0.1615 | 34.1783
15 | 2.0444 | 0.06302 | -0.1604 | 32.4405
15.5 | 2.0524 | 0.06733 | -0.1589 | 30.4827
16 | 2.047 | 0.07356 | -0.1572 | 27.8276
16.5 | 2.0504 | 0.07882 | -0.156 | 26.0137
17.5 | 2.0199 | 0.09408 | -0.1538 | 21.47
18 | 1.9572 | 0.10804 | -0.1533 | 18.1155
18.5 | 1.895 | 0.12237 | -0.1541 | 15.4858
19 | 1.8586 | 0.13364 | -0.1558 | 13.9075
19.5 | 1.833 | 0.14358 | -0.158 | 12.7664
20 | 1.8034 | 0.15448 | -0.1614 | 11.674

## 43. Re 1M Mach 0.10 (1)
BIGFOIL.COM POLAR EXPORT
goe241
GOE 241 (MVA PR.1) |  |  |  | Cl Max: | 2.733 | at alpha= | 15.5 | deg
JavaFoil+Calcfoil stall+Eppler ext transition |  |  |  | L/D Max: | 117.856 | at alpha= | 3 | deg
Re: | 1000000 |  |  | Cd Min: | 0.01238 | at alpha= | 0.5 | deg
Mach: | 0.1 |  |  | Cl=0 at alpha= | -10.1848 | deg
|  |  |  | @ Cl=0.1, Cd= | 0.056043
|  |  |  | @ Cl=0.4, Cd= | 0.019677
|  |  |  | @ Cl=0.6, Cd= | 0.017497
alpha (deg) | Cl | Cd | Cm | Cl/Cd
-20 | -0.599 | 0.16667 | -0.084 | -3.593
-19.5 | -0.586 | 0.15988 | -0.085 | -3.663
-19 | -0.571 | 0.15233 | -0.086 | -3.746
-18.5 | -0.554 | 0.1457 | -0.086 | -3.799
-18 | -0.535 | 0.13938 | -0.087 | -3.836
-17.5 | -0.514 | 0.13295 | -0.089 | -3.866
-17 | -0.491 | 0.12672 | -0.09 | -3.876
-16.5 | -0.466 | 0.12159 | -0.089 | -3.836
-16 | -0.44 | 0.1151 | -0.09 | -3.82
-15.5 | -0.411 | 0.10965 | -0.092 | -3.75
-15 | -0.381 | 0.10453 | -0.093 | -3.641
-14.5 | -0.348 | 0.09982 | -0.093 | -3.487
-14 | -0.314 | 0.09457 | -0.094 | -3.319
-13.5 | -0.278 | 0.09113 | -0.095 | -3.049
-13 | -0.24 | 0.08573 | -0.098 | -2.803
-12.5 | -0.201 | 0.0823 | -0.096 | -2.439
-12 | -0.16 | 0.07824 | -0.097 | -2.044
-11.5 | -0.118 | 0.07368 | -0.103 | -1.598
-11 | -0.074 | 0.06941 | -0.106 | -1.068
-10.5 | -0.029 | 0.06585 | -0.105 | -0.443
-10 | 0.017 | 0.06205 | -0.109 | 0.273
-9.5 | 0.064 | 0.05779 | -0.113 | 1.111
-9 | 0.112 | 0.05546 | -0.113 | 2.024
-8.5 | 0.18 | 0.02328 | -0.184 | 7.724
-8 | 0.236 | 0.02187 | -0.186 | 10.792
-7.5 | 0.293 | 0.02086 | -0.188 | 14.039
-7 | 0.35 | 0.02116 | -0.189 | 16.549
-6.5 | 0.409 | 0.01941 | -0.191 | 21.048
-6 | 0.468 | 0.01985 | -0.193 | 23.556
-5.5 | 0.527 | 0.01809 | -0.194 | 29.118
-5 | 0.586 | 0.0176 | -0.196 | 33.323
-4.5 | 0.646 | 0.01716 | -0.197 | 37.659
-4 | 0.708 | 0.01655 | -0.199 | 42.798
-3.5 | 0.777 | 0.01524 | -0.204 | 50.988
-3 | 0.847 | 0.01409 | -0.209 | 60.137
-2.5 | 0.942 | 0.01251 | -0.22 | 75.323
-2 | 1.008 | 0.01248 | -0.222 | 80.777
-1.5 | 1.07 | 0.01457 | -0.223 | 73.415
-1 | 1.131 | 0.01268 | -0.224 | 89.202
-0.5 | 1.193 | 0.0128 | -0.225 | 93.151
0 | 1.265 | 0.01261 | -0.226 | 100.296
0.5 | 1.326 | 0.01238 | -0.227 | 107.078
1 | 1.387 | 0.0128 | -0.228 | 108.322
1.5 | 1.448 | 0.01306 | -0.229 | 110.847
2 | 1.508 | 0.01331 | -0.23 | 113.293
2.5 | 1.569 | 0.01357 | -0.231 | 115.645
3 | 1.629 | 0.01382 | -0.232 | 117.856
3.5 | 1.689 | 0.01679 | -0.232 | 100.599
4 | 1.748 | 0.01749 | -0.233 | 99.961
4.5 | 1.807 | 0.01745 | -0.234 | 103.565
5 | 1.866 | 0.01803 | -0.235 | 103.513
5.5 | 1.925 | 0.01855 | -0.236 | 103.777
6 | 1.983 | 0.01891 | -0.237 | 104.852
6.5 | 2.041 | 0.01949 | -0.237 | 104.704
7 | 2.098 | 0.01986 | -0.238 | 105.639
7.5 | 2.155 | 0.02189 | -0.239 | 98.446
8 | 2.186 | 0.02585 | -0.237 | 84.537
8.5 | 2.23 | 0.02675 | -0.236 | 83.39
9 | 2.277 | 0.02744 | -0.236 | 82.984
9.5 | 2.326 | 0.02823 | -0.236 | 82.39
10 | 2.377 | 0.02926 | -0.236 | 81.224
10.5 | 2.424 | 0.03018 | -0.237 | 80.326
11 | 2.471 | 0.03108 | -0.237 | 79.521
11.5 | 2.515 | 0.0322 | -0.237 | 78.099
12 | 2.557 | 0.03336 | -0.237 | 76.646
12.5 | 2.595 | 0.03451 | -0.237 | 75.203
13 | 2.635 | 0.03577 | -0.237 | 73.678
13.5 | 2.672 | 0.03687 | -0.237 | 72.48
14 | 2.708 | 0.0384 | -0.237 | 70.509
14.5 | 2.708 | 0.05048 | -0.233 | 53.641
15 | 2.726 | 0.05223 | -0.233 | 52.187
15.5 | 2.733 | 0.05499 | -0.233 | 49.691
16 | 2.733 | 0.0574 | -0.232 | 47.613
16.5 | 2.728 | 0.06013 | -0.231 | 45.367
17 | 2.687 | 0.07821 | -0.227 | 34.359
17.5 | 2.671 | 0.08302 | -0.226 | 32.17
18 | 2.649 | 0.08784 | -0.225 | 30.159
18.5 | 2.625 | 0.09372 | -0.224 | 28.006
19 | 2.595 | 0.09813 | -0.224 | 26.446
19.5 | 2.56 | 0.10365 | -0.223 | 24.698
20 | 2.528 | 0.10797 | -0.223 | 23.412

## 44. Re 1M Mach 0.10 (2)
BIGFOIL.COM POLAR EXPORT
goe241
GOE 241 (MVA PR.1) |  |  |  | Cl Max: | 2.0416 | at alpha= | 15.5 | deg
XFOIL ncrit=9 |  |  |  | L/D Max: | 119.447 | at alpha= | 3.5 | deg
Re: | 1000000 |  |  | Cd Min: | 0.2089 | at alpha= | -20 | deg
Mach: | 0.1 |  |  | Cl=0 at alpha= | -8.9315 | deg
|  |  |  | @ Cl=0.1, Cd= | 0.018103
|  |  |  | @ Cl=0.4, Cd= | 0.012634
|  |  |  | @ Cl=0.6, Cd= | 0.01128
alpha (deg) | Cl | Cd | Cm | Cl/Cd
-20 | -0.2473 | 0.2089 | -0.0424 | -1.1838
-19.5 | -0.2292 | 0.20494 | -0.0444 | -1.1184
-19 | -0.2188 | 0.20166 | -0.0446 | -1.085
-18.5 | -0.1885 | 0.19494 | -0.0513 | -0.96696
-18 | -0.1672 | 0.18437 | -0.0602 | -0.90687
-17.5 | -0.1369 | 0.17746 | -0.0658 | -0.77144
-17 | -0.1077 | 0.17209 | -0.0707 | -0.62584
-16.5 | -0.0843 | 0.16653 | -0.0745 | -0.50622
-15.5 | -0.0684 | 0.15185 | -0.0788 | -0.45044
-15 | -0.0484 | 0.14767 | -0.0799 | -0.32776
-14.5 | -0.0291 | 0.14304 | -0.0817 | -0.20344
-14 | -0.0273 | 0.13392 | -0.0871 | -0.20385
-13.5 | -0.0118 | 0.12738 | -0.0892 | -0.092636
-13 | 0.012 | 0.12327 | -0.0907 | 0.097347
-12.5 | 0.0334 | 0.11872 | -0.0929 | 0.28133
-12 | 0.031 | 0.10835 | -0.0997 | 0.28611
-11.5 | 0.0469 | 0.10242 | -0.1017 | 0.45792
-11 | 0.0721 | 0.0986 | -0.1034 | 0.73124
-10.5 | 0.094 | 0.09418 | -0.1056 | 0.99809
-10 | 0.0762 | 0.07961 | -0.1155 | 0.95717
-9.5 | 0.0993 | 0.0759 | -0.1172 | 1.3083
-9 | -0.0092 | 0.02438 | -0.1894 | -0.37736
-8.5 | 0.058 | 0.01968 | -0.1987 | 2.9472
-8 | 0.1227 | 0.01725 | -0.2029 | 7.113
-7.5 | 0.1863 | 0.01524 | -0.206 | 12.2244
-7 | 0.2483 | 0.01413 | -0.2078 | 17.5725
-6.5 | 0.3104 | 0.01348 | -0.2093 | 23.0267
-6 | 0.3723 | 0.01289 | -0.2107 | 28.8829
-5.5 | 0.434 | 0.01232 | -0.2119 | 35.2273
-5 | 0.4949 | 0.0119 | -0.213 | 41.5882
-4.5 | 0.557 | 0.01138 | -0.2146 | 48.9455
-4 | 0.6171 | 0.01124 | -0.2155 | 54.9021
-3.5 | 0.6768 | 0.01119 | -0.2163 | 60.4826
-3 | 0.7381 | 0.01094 | -0.2176 | 67.468
-2.5 | 0.7979 | 0.0109 | -0.2183 | 73.2018
-2 | 0.8583 | 0.01079 | -0.2192 | 79.5459
-1.5 | 0.9167 | 0.01084 | -0.2197 | 84.5664
-1 | 0.9755 | 0.01084 | -0.2202 | 89.9908
-0.5 | 1.0385 | 0.01029 | -0.2224 | 100.9232
0 | 1.096 | 0.01034 | -0.2228 | 105.9961
0.5 | 1.1516 | 0.01057 | -0.2227 | 108.9499
1 | 1.2073 | 0.01078 | -0.2226 | 111.9944
1.5 | 1.2602 | 0.01112 | -0.222 | 113.3273
2 | 1.315 | 0.01134 | -0.2218 | 115.9612
2.5 | 1.3672 | 0.01166 | -0.2212 | 117.2556
3 | 1.4175 | 0.01203 | -0.2202 | 117.8304
3.5 | 1.4692 | 0.0123 | -0.2195 | 119.4472
4 | 1.5145 | 0.01272 | -0.2176 | 119.0645
4.5 | 1.5576 | 0.01311 | -0.2154 | 118.8101
5 | 1.6029 | 0.01359 | -0.2137 | 117.947
5.5 | 1.6462 | 0.01419 | -0.2118 | 116.0113
6 | 1.6863 | 0.01493 | -0.2094 | 112.9471
6.5 | 1.724 | 0.01583 | -0.2069 | 108.9071
7 | 1.7497 | 0.01739 | -0.2027 | 100.6153
7.5 | 1.7642 | 0.01969 | -0.1972 | 89.5988
8 | 1.7859 | 0.02173 | -0.1931 | 82.1859
8.5 | 1.8121 | 0.0236 | -0.1899 | 76.7839
9 | 1.8383 | 0.02555 | -0.1869 | 71.9491
10 | 1.8859 | 0.03007 | -0.1812 | 62.717
10.5 | 1.9106 | 0.03238 | -0.1787 | 59.0056
11 | 1.9302 | 0.03521 | -0.176 | 54.8197
11.5 | 1.9437 | 0.03867 | -0.1731 | 50.2638
12 | 1.9573 | 0.04223 | -0.1704 | 46.3486
12.5 | 1.9802 | 0.04506 | -0.1687 | 43.9458
13 | 1.9989 | 0.04832 | -0.1668 | 41.368
13.5 | 2.0111 | 0.05232 | -0.1648 | 38.4385
14 | 2.0144 | 0.05734 | -0.1625 | 35.1308
14.5 | 2.019 | 0.06231 | -0.1606 | 32.4025
15 | 2.0346 | 0.06622 | -0.1595 | 30.7249
15.5 | 2.0416 | 0.07076 | -0.1581 | 28.8525
16 | 2.0353 | 0.07715 | -0.1565 | 26.3811
16.5 | 2.0394 | 0.08244 | -0.1554 | 24.738
17 | 2.0288 | 0.08956 | -0.1544 | 22.653
17.5 | 2.0078 | 0.09801 | -0.1536 | 20.4857
18 | 1.9459 | 0.1119 | -0.1534 | 17.3896
18.5 | 1.8851 | 0.12615 | -0.1546 | 14.9433
19 | 1.8494 | 0.13737 | -0.1566 | 13.4629
19.5 | 1.8237 | 0.14748 | -0.1592 | 12.3657
20 | 1.7952 | 0.15833 | -0.1628 | 11.3383

## 45. Re 1M Mach 0.25 (1)
BIGFOIL.COM POLAR EXPORT
goe241
GOE 241 (MVA PR.1) |  |  |  | Cl Max: | 2.714 | at alpha= | 15 | deg
JavaFoil+Calcfoil stall+Eppler ext transition |  |  |  | L/D Max: | 117.74 | at alpha= | 2.5 | deg
Re: | 1000000 |  |  | Cd Min: | 0.01247 | at alpha= | 0.5 | deg
Mach: | 0.25 |  |  | Cl=0 at alpha= | -10.1848 | deg
|  |  |  | @ Cl=0.1, Cd= | 0.057013
|  |  |  | @ Cl=0.4, Cd= | 0.0201
|  |  |  | @ Cl=0.6, Cd= | 0.01793
alpha (deg) | Cl | Cd | Cm | Cl/Cd
-20 | -0.461 | 0.18116 | -0.084 | -2.546
-19.5 | -0.465 | 0.17278 | -0.085 | -2.69
-19 | -0.465 | 0.16356 | -0.086 | -2.844
-18.5 | -0.463 | 0.15509 | -0.087 | -2.984
-18 | -0.457 | 0.14819 | -0.088 | -3.086
-17.5 | -0.449 | 0.14019 | -0.088 | -3.199
-17 | -0.437 | 0.13297 | -0.089 | -3.285
-16.5 | -0.422 | 0.12636 | -0.09 | -3.34
-16 | -0.404 | 0.12008 | -0.09 | -3.364
-15.5 | -0.383 | 0.11636 | -0.091 | -3.291
-15 | -0.359 | 0.10815 | -0.093 | -3.32
-14.5 | -0.332 | 0.10261 | -0.094 | -3.237
-14 | -0.302 | 0.09867 | -0.095 | -3.065
-13.5 | -0.27 | 0.0936 | -0.096 | -2.886
-13 | -0.235 | 0.08744 | -0.097 | -2.691
-12.5 | -0.198 | 0.08358 | -0.098 | -2.37
-12 | -0.159 | 0.0798 | -0.099 | -1.99
-11.5 | -0.117 | 0.07514 | -0.099 | -1.562
-11 | -0.074 | 0.07143 | -0.101 | -1.038
-10.5 | -0.029 | 0.06743 | -0.106 | -0.435
-10 | 0.017 | 0.06265 | -0.112 | 0.273
-9.5 | 0.065 | 0.05962 | -0.115 | 1.091
-9 | 0.114 | 0.05597 | -0.114 | 2.036
-8.5 | 0.164 | 0.05259 | -0.119 | 3.124
-8 | 0.24 | 0.02274 | -0.19 | 10.542
-7.5 | 0.298 | 0.02135 | -0.192 | 13.978
-7 | 0.358 | 0.02052 | -0.194 | 17.432
-6.5 | 0.417 | 0.01993 | -0.195 | 20.949
-6 | 0.478 | 0.01906 | -0.197 | 25.08
-5.5 | 0.539 | 0.01845 | -0.199 | 29.209
-5 | 0.6 | 0.01793 | -0.2 | 33.472
-4.5 | 0.662 | 0.01737 | -0.202 | 38.122
-4 | 0.724 | 0.01697 | -0.204 | 42.687
-3.5 | 0.787 | 0.0165 | -0.206 | 47.721
-3 | 0.858 | 0.01513 | -0.211 | 56.726
-2.5 | 0.931 | 0.01412 | -0.216 | 65.896
-2 | 1.035 | 0.01261 | -0.228 | 82.049
-1.5 | 1.098 | 0.01267 | -0.229 | 86.697
-1 | 1.161 | 0.0127 | -0.23 | 91.426
-0.5 | 1.224 | 0.01287 | -0.231 | 95.128
0 | 1.298 | 0.01265 | -0.232 | 102.656
0.5 | 1.361 | 0.01247 | -0.233 | 109.111
1 | 1.423 | 0.0129 | -0.234 | 110.304
1.5 | 1.485 | 0.01315 | -0.235 | 112.989
2 | 1.547 | 0.01338 | -0.236 | 115.606
2.5 | 1.609 | 0.01366 | -0.237 | 117.74
3 | 1.67 | 0.01649 | -0.238 | 101.3
3.5 | 1.731 | 0.01718 | -0.239 | 100.747
4 | 1.792 | 0.01747 | -0.24 | 102.53
4.5 | 1.852 | 0.01802 | -0.24 | 102.787
5 | 1.891 | 0.02358 | -0.239 | 80.177
5.5 | 1.948 | 0.0242 | -0.239 | 80.468
6 | 2.001 | 0.025 | -0.239 | 80.037
6.5 | 2.055 | 0.02572 | -0.24 | 79.911
7 | 2.104 | 0.02644 | -0.24 | 79.572
7.5 | 2.157 | 0.02681 | -0.24 | 80.449
8 | 2.209 | 0.02769 | -0.24 | 79.774
8.5 | 2.26 | 0.02875 | -0.241 | 78.625
9 | 2.311 | 0.02957 | -0.241 | 78.138
9.5 | 2.359 | 0.03061 | -0.241 | 77.093
10 | 2.408 | 0.03176 | -0.241 | 75.82
10.5 | 2.456 | 0.0328 | -0.241 | 74.879
11 | 2.5 | 0.03422 | -0.241 | 73.04
11.5 | 2.542 | 0.03553 | -0.241 | 71.567
12 | 2.579 | 0.03695 | -0.241 | 69.802
12.5 | 2.616 | 0.03827 | -0.241 | 68.355
13 | 2.65 | 0.03967 | -0.241 | 66.814
13.5 | 2.65 | 0.0532 | -0.237 | 49.812
14 | 2.679 | 0.05584 | -0.237 | 47.97
14.5 | 2.7 | 0.06107 | -0.236 | 44.204
15 | 2.714 | 0.06013 | -0.237 | 45.146
15.5 | 2.703 | 0.0637 | -0.236 | 42.43
16 | 2.688 | 0.06744 | -0.236 | 39.864
16.5 | 2.631 | 0.08585 | -0.231 | 30.643
17 | 2.596 | 0.09241 | -0.23 | 28.088
17.5 | 2.545 | 0.10047 | -0.227 | 25.332
18 | 2.497 | 0.10581 | -0.227 | 23.596
18.5 | 2.437 | 0.11381 | -0.226 | 21.418
19 | 2.369 | 0.12129 | -0.225 | 19.531
19.5 | 2.296 | 0.12969 | -0.224 | 17.701
20 | 2.215 | 0.13665 | -0.223 | 16.208

## 46. Re 1M Mach 0.25 (2)
BIGFOIL.COM POLAR EXPORT
goe241
GOE 241 (MVA PR.1) |  |  |  | Cl Max: | 1.98 | at alpha= | 15.5 | deg
XFOIL ncrit=9 |  |  |  | L/D Max: | 114.044 | at alpha= | 3 | deg
Re: | 1000000 |  |  | Cd Min: | 0.21222 | at alpha= | -20 | deg
Mach: | 0.25 |  |  | Cl=0 at alpha= | -14.2306 | deg
|  |  |  | @ Cl=0.1, Cd= | 0.10048
|  |  |  | @ Cl=0.4, Cd= | 0.01363
|  |  |  | @ Cl=0.6, Cd= | 0.011881
alpha (deg) | Cl | Cd | Cm | Cl/Cd
-20 | -0.2432 | 0.21222 | -0.0447 | -1.146
-19.5 | -0.2276 | 0.20849 | -0.0451 | -1.0917
-19 | -0.2045 | 0.20353 | -0.0489 | -1.0048
-18.5 | -0.1722 | 0.19662 | -0.056 | -0.8758
-18 | -0.1454 | 0.18699 | -0.0646 | -0.77758
-17.5 | -0.1203 | 0.17901 | -0.0705 | -0.67203
-17 | -0.09 | 0.1736 | -0.0752 | -0.51843
-16.5 | -0.0705 | 0.16861 | -0.0773 | -0.41812
-15.5 | -0.0538 | 0.15379 | -0.0823 | -0.34983
-15 | -0.0315 | 0.14941 | -0.0832 | -0.21083
-14.5 | -0.0104 | 0.14482 | -0.0852 | -0.071813
-14 | 0.0089 | 0.13934 | -0.0878 | 0.063873
-13 | 0.0347 | 0.12491 | -0.0946 | 0.2778
-12.5 | 0.0578 | 0.12043 | -0.0968 | 0.47995
-12 | 0.0772 | 0.11508 | -0.0995 | 0.67084
-11.5 | 0.0734 | 0.10443 | -0.1059 | 0.70286
-11 | 0.0996 | 0.10055 | -0.1071 | 0.99055
-10.5 | 0.1237 | 0.09627 | -0.1092 | 1.2849
-10 | 0.1228 | 0.08607 | -0.1168 | 1.4267
-9.5 | 0.1338 | 0.07901 | -0.1202 | 1.6935
-9 | 0.1587 | 0.07522 | -0.1221 | 2.1098
-8.5 | 0.1168 | 0.05476 | -0.1368 | 2.1329
-8 | 0.0912 | 0.02715 | -0.1872 | 3.3591
-7.5 | 0.1733 | 0.01897 | -0.206 | 9.1355
-7 | 0.2428 | 0.01604 | -0.211 | 15.1372
-6.5 | 0.3085 | 0.01471 | -0.2133 | 20.9721
-6 | 0.3737 | 0.01394 | -0.215 | 26.8077
-5.5 | 0.4382 | 0.01318 | -0.2164 | 33.2473
-5 | 0.5015 | 0.01265 | -0.2174 | 39.6443
-4.5 | 0.566 | 0.01201 | -0.2189 | 47.1274
-4 | 0.629 | 0.01177 | -0.22 | 53.441
-3.5 | 0.6916 | 0.01163 | -0.2208 | 59.4669
-3 | 0.7552 | 0.0114 | -0.222 | 66.2456
-2.5 | 0.818 | 0.01128 | -0.2229 | 72.5177
-2 | 0.8793 | 0.01126 | -0.2235 | 78.0906
-1.5 | 0.9409 | 0.01122 | -0.2241 | 83.8592
-1 | 1.001 | 0.01126 | -0.2245 | 88.8988
-0.5 | 1.0608 | 0.01131 | -0.2248 | 93.7931
0 | 1.1252 | 0.01079 | -0.2268 | 104.2817
0.5 | 1.183 | 0.01099 | -0.2266 | 107.6433
1 | 1.237 | 0.01135 | -0.2258 | 108.9868
1.5 | 1.2934 | 0.01159 | -0.2253 | 111.5962
2 | 1.3466 | 0.01194 | -0.2243 | 112.7806
2.5 | 1.3963 | 0.01236 | -0.2227 | 112.9693
3 | 1.4438 | 0.01266 | -0.2206 | 114.0442
3.5 | 1.4896 | 0.0132 | -0.2183 | 112.8485
4 | 1.5388 | 0.01366 | -0.2168 | 112.6501
4.5 | 1.5849 | 0.01428 | -0.2148 | 110.9874
5 | 1.6305 | 0.01494 | -0.2128 | 109.1365
5.5 | 1.6716 | 0.01583 | -0.2102 | 105.597
6 | 1.7068 | 0.01706 | -0.2069 | 100.0469
6.5 | 1.7229 | 0.0194 | -0.2013 | 88.8093
7 | 1.7385 | 0.02199 | -0.1961 | 79.0587
7.5 | 1.7614 | 0.02432 | -0.1922 | 72.426
8 | 1.7894 | 0.02643 | -0.1891 | 67.7034
8.5 | 1.8123 | 0.02899 | -0.1857 | 62.5147
9 | 1.83 | 0.03206 | -0.1822 | 57.0805
9.5 | 1.8572 | 0.03453 | -0.1797 | 53.7851
10 | 1.8804 | 0.03741 | -0.1771 | 50.2646
10.5 | 1.8982 | 0.04083 | -0.1744 | 46.4903
11 | 1.9079 | 0.04509 | -0.1713 | 42.3132
11.5 | 1.9125 | 0.04993 | -0.1682 | 38.3036
12 | 1.9327 | 0.05349 | -0.1664 | 36.132
12.5 | 1.9487 | 0.05752 | -0.1644 | 33.8787
13 | 1.9602 | 0.06203 | -0.1625 | 31.6008
13.5 | 1.9644 | 0.06741 | -0.1606 | 29.1411
14 | 1.9616 | 0.07359 | -0.1586 | 26.6558
14.5 | 1.9647 | 0.07916 | -0.1571 | 24.8194
15 | 1.9766 | 0.08395 | -0.1561 | 23.545
15.5 | 1.98 | 0.08968 | -0.1552 | 22.0785
16 | 1.9727 | 0.09667 | -0.1544 | 20.4065
16.5 | 1.9795 | 0.1017 | -0.1537 | 19.4641
17 | 1.9746 | 0.10851 | -0.1535 | 18.1974
18 | 1.9023 | 0.13034 | -0.1555 | 14.5949
18.5 | 1.8445 | 0.14462 | -0.1588 | 12.7541
19 | 1.8123 | 0.15595 | -0.1624 | 11.621
19.5 | 1.789 | 0.16629 | -0.1664 | 10.7583
20 | 1.7648 | 0.17704 | -0.1713 | 9.9684

## 47. Re 1M Mach 0.50 (1)
BIGFOIL.COM POLAR EXPORT
goe241
GOE 241 (MVA PR.1) |  |  |  | Cl Max: | 2.396 | at alpha= | 10 | deg
JavaFoil+Calcfoil stall+Eppler ext transition |  |  |  | L/D Max: | 86.16 | at alpha= | 1 | deg
Re: | 1000000 |  |  | Cd Min: | 0.01775 | at alpha= | 0.5 | deg
Mach: | 0.5 |  |  | Cl=0 at alpha= | -10.1786 | deg
|  |  |  | @ Cl=0.1, Cd= | 0.064402
|  |  |  | @ Cl=0.4, Cd= | 0.046777
|  |  |  | @ Cl=0.6, Cd= | 0.02148
alpha (deg) | Cl | Cd | Cm | Cl/Cd
-20 | -0.54 | 0.18671 | -0.108 | -2.892
-19.5 | -0.513 | 0.1791 | -0.107 | -2.864
-19 | -0.486 | 0.17401 | -0.108 | -2.794
-18.5 | -0.459 | 0.16749 | -0.108 | -2.741
-18 | -0.432 | 0.16313 | -0.108 | -2.648
-17.5 | -0.405 | 0.16742 | -0.107 | -2.417
-17 | -0.378 | 0.16387 | -0.108 | -2.304
-16.5 | -0.35 | 0.15919 | -0.108 | -2.2
-16 | -0.323 | 0.15319 | -0.109 | -2.108
-15.5 | -0.296 | 0.13815 | -0.111 | -2.141
-15 | -0.268 | 0.14682 | -0.11 | -1.826
-14.5 | -0.241 | 0.14037 | -0.111 | -1.714
-14 | -0.213 | 0.13888 | -0.111 | -1.534
-13.5 | -0.185 | 0.12928 | -0.112 | -1.434
-13 | -0.157 | 0.12615 | -0.103 | -1.246
-12.5 | -0.129 | 0.10656 | -0.105 | -1.215
-12 | -0.102 | 0.10052 | -0.108 | -1.012
-11.5 | -0.074 | 0.0942 | -0.109 | -0.784
-11 | -0.046 | 0.09248 | -0.111 | -0.496
-10.5 | -0.018 | 0.08893 | -0.112 | -0.201
-10 | 0.01 | 0.0862 | -0.112 | 0.119
-9.5 | 0.054 | 0.07039 | -0.107 | 0.767
-9 | 0.108 | 0.06336 | -0.11 | 1.706
-8.5 | 0.164 | 0.05897 | -0.113 | 2.789
-8 | 0.223 | 0.05629 | -0.115 | 3.955
-7.5 | 0.283 | 0.05191 | -0.126 | 5.447
-7 | 0.344 | 0.04887 | -0.131 | 7.031
-6.5 | 0.405 | 0.04659 | -0.134 | 8.689
-6 | 0.519 | 0.02254 | -0.217 | 23.05
-5.5 | 0.589 | 0.02174 | -0.219 | 27.112
-5 | 0.66 | 0.02006 | -0.221 | 32.888
-4.5 | 0.729 | 0.01955 | -0.223 | 37.314
-4 | 0.8 | 0.01899 | -0.225 | 42.119
-3.5 | 0.869 | 0.01866 | -0.226 | 46.558
-3 | 0.935 | 0.02079 | -0.228 | 44.988
-2.5 | 1.002 | 0.02068 | -0.23 | 48.48
-2 | 1.069 | 0.02056 | -0.232 | 51.993
-1.5 | 1.136 | 0.02066 | -0.233 | 54.986
-1 | 1.213 | 0.02005 | -0.238 | 60.486
-0.5 | 1.3 | 0.0191 | -0.245 | 68.051
0 | 1.441 | 0.01795 | -0.259 | 80.286
0.5 | 1.509 | 0.01775 | -0.26 | 85.028
1 | 1.577 | 0.0183 | -0.262 | 86.16
1.5 | 1.626 | 0.01913 | -0.26 | 84.992
2 | 1.674 | 0.02411 | -0.258 | 69.419
2.5 | 1.734 | 0.02517 | -0.258 | 68.896
3 | 1.794 | 0.02636 | -0.259 | 68.038
3.5 | 1.853 | 0.02759 | -0.26 | 67.184
4 | 1.911 | 0.02852 | -0.26 | 67.001
4.5 | 1.965 | 0.03001 | -0.26 | 65.488
5 | 2.018 | 0.0312 | -0.261 | 64.665
5.5 | 2.069 | 0.03257 | -0.261 | 63.518
6 | 2.117 | 0.03401 | -0.261 | 62.253
6.5 | 2.164 | 0.0358 | -0.261 | 60.455
7 | 2.208 | 0.03732 | -0.261 | 59.164
7.5 | 2.25 | 0.03938 | -0.261 | 57.133
8 | 2.288 | 0.04176 | -0.261 | 54.791
8.5 | 2.322 | 0.04337 | -0.261 | 53.54
9 | 2.352 | 0.04579 | -0.261 | 51.377
9.5 | 2.376 | 0.04848 | -0.26 | 49.008
10 | 2.396 | 0.05135 | -0.26 | 46.653
10.5 | 2.362 | 0.07535 | -0.252 | 31.343
11 | 2.361 | 0.08256 | -0.25 | 28.598
11.5 | 2.325 | 0.09216 | -0.247 | 25.223
12 | 2.243 | 0.10487 | -0.243 | 21.392
12.5 | 2.109 | 0.1216 | -0.239 | 17.342
13 | 1.453 | 0.14434 | -0.233 | 10.065
13.5 | 1.464 | 0.17251 | -0.226 | 8.489
14 | 1.449 | 0.27246 | -0.204 | 5.319
14.5 | 1.475 | 0.37896 | -0.202 | 3.891
15 | 1.498 | 0.18939 | -0.199 | 7.911

## 48. Re 1M Mach 0.50 (2)
BIGFOIL.COM POLAR EXPORT
goe241
GOE 241 (MVA PR.1) |  |  |  | Cl Max: | 1.8733 | at alpha= | 17 | deg
XFOIL ncrit=9 |  |  |  | L/D Max: | 88.9626 | at alpha= | 0.5 | deg
Re: | 1000000 |  |  | Cd Min: | 0.24592 | at alpha= | 20 | deg
Mach: | 0.5 |  |  | Cl=0 at alpha= | -16.088 | deg
|  |  |  | @ Cl=0.1, Cd= | 0.14402
|  |  |  | @ Cl=0.4, Cd= | 0.02477
|  |  |  | @ Cl=0.6, Cd= | 0.016381
alpha (deg) | Cl | Cd | Cm | Cl/Cd
-20 | -0.2219 | 0.2307 | -0.0518 | -0.96186
-19.5 | -0.1847 | 0.22114 | -0.061 | -0.83522
-19 | -0.1447 | 0.21362 | -0.0689 | -0.67737
-18.5 | -0.1079 | 0.20589 | -0.0765 | -0.52407
-18 | -0.0793 | 0.19752 | -0.0826 | -0.40148
-17.5 | -0.0613 | 0.18983 | -0.0864 | -0.32292
-17 | -0.0404 | 0.18368 | -0.0879 | -0.21995
-16.5 | -0.0178 | 0.17836 | -0.0897 | -0.099798
-16 | 0.0038 | 0.17253 | -0.0918 | 0.022025
-15.5 | 0.0211 | 0.16447 | -0.0963 | 0.12829
-15 | 0.0422 | 0.15737 | -0.0998 | 0.26816
-14.5 | 0.0699 | 0.15202 | -0.1023 | 0.45981
-14 | 0.0955 | 0.14642 | -0.1054 | 0.65223
-13.5 | 0.1103 | 0.13853 | -0.1103 | 0.79622
-13 | 0.131 | 0.13168 | -0.1135 | 0.99484
-12.5 | 0.159 | 0.12671 | -0.1155 | 1.2548
-12 | 0.1843 | 0.12142 | -0.1182 | 1.5179
-11.5 | 0.192 | 0.11343 | -0.1239 | 1.6927
-11 | 0.2159 | 0.10735 | -0.1261 | 2.0112
-10.5 | 0.2444 | 0.10275 | -0.1278 | 2.3786
-10 | 0.2691 | 0.0978 | -0.1303 | 2.7515
-9.5 | 0.2737 | 0.08932 | -0.1368 | 3.0643
-9 | 0.2969 | 0.08409 | -0.1385 | 3.5307
-8.5 | 0.3246 | 0.07996 | -0.14 | 4.0595
-8 | 0.3481 | 0.07531 | -0.1425 | 4.6222
-7.5 | 0.3461 | 0.06538 | -0.1508 | 5.2937
-7 | 0.3633 | 0.06037 | -0.1526 | 6.0179
-6.5 | 0.3817 | 0.05589 | -0.1546 | 6.8295
-6 | 0.379 | 0.04896 | -0.1579 | 7.741
-5.5 | 0.3785 | 0.02602 | -0.2023 | 14.5465
-5 | 0.4862 | 0.01976 | -0.2238 | 24.6053
-4.5 | 0.5739 | 0.01695 | -0.2308 | 33.8584
-4 | 0.6533 | 0.01522 | -0.2337 | 42.9238
-3.5 | 0.7275 | 0.01428 | -0.2349 | 50.9454
-3 | 0.8001 | 0.01384 | -0.2356 | 57.8107
-2.5 | 0.8701 | 0.01362 | -0.2357 | 63.884
-2 | 0.9387 | 0.01338 | -0.2357 | 70.157
-1.5 | 0.9965 | 0.01347 | -0.2337 | 73.9792
-1 | 1.0607 | 0.01352 | -0.2328 | 78.4541
-0.5 | 1.1211 | 0.01394 | -0.2313 | 80.4232
0 | 1.1865 | 0.01426 | -0.2307 | 83.2048
0.5 | 1.2606 | 0.01417 | -0.2325 | 88.9626
1 | 1.3171 | 0.01488 | -0.2306 | 88.5148
1.5 | 1.3766 | 0.01554 | -0.2289 | 88.5843
2 | 1.4274 | 0.0166 | -0.2261 | 85.988
2.5 | 1.4829 | 0.01754 | -0.224 | 84.5439
3 | 1.5306 | 0.01891 | -0.221 | 80.9413
3.5 | 1.5791 | 0.02035 | -0.2183 | 77.5971
4 | 1.6201 | 0.02231 | -0.2149 | 72.6177
4.5 | 1.6315 | 0.02613 | -0.209 | 62.4378
5 | 1.6317 | 0.03092 | -0.2028 | 52.7717
5.5 | 1.6443 | 0.03519 | -0.1981 | 46.7263
6 | 1.6607 | 0.03944 | -0.1941 | 42.107
6.5 | 1.6742 | 0.04406 | -0.1903 | 37.9982
7 | 1.6806 | 0.04945 | -0.1865 | 33.9858
7.5 | 1.6849 | 0.05513 | -0.1829 | 30.5623
8 | 1.6971 | 0.06034 | -0.18 | 28.1256
8.5 | 1.7064 | 0.06583 | -0.1772 | 25.9213
9 | 1.7147 | 0.0715 | -0.1746 | 23.9818
9.5 | 1.7229 | 0.07723 | -0.1722 | 22.3087
10 | 1.7303 | 0.08309 | -0.1701 | 20.8244
10.5 | 1.7364 | 0.08911 | -0.1681 | 19.486
11 | 1.7491 | 0.09439 | -0.1662 | 18.5306
11.5 | 1.765 | 0.09965 | -0.1648 | 17.712
12 | 1.7776 | 0.10537 | -0.1637 | 16.8701
12.5 | 1.7898 | 0.11112 | -0.1628 | 16.1069
13 | 1.8016 | 0.11704 | -0.1623 | 15.393
13.5 | 1.8129 | 0.1231 | -0.1622 | 14.7271
14 | 1.8258 | 0.12886 | -0.162 | 14.1689
14.5 | 1.8295 | 0.13601 | -0.1629 | 13.4512
15 | 1.8313 | 0.14363 | -0.1645 | 12.7501
15.5 | 1.8411 | 0.15034 | -0.1659 | 12.2462
16 | 1.8574 | 0.15634 | -0.1672 | 11.8805
16.5 | 1.8525 | 0.1652 | -0.1705 | 11.2137
17 | 1.8733 | 0.17088 | -0.1721 | 10.9627
17.5 | 1.8715 | 0.17958 | -0.1759 | 10.4215
18 | 1.8571 | 0.19021 | -0.1815 | 9.7634
18.5 | 1.7847 | 0.20979 | -0.1941 | 8.5071
19.5 | 1.7389 | 0.23691 | -0.2124 | 7.3399
20 | 1.7394 | 0.24592 | -0.218 | 7.073

## 49. Re 2M Mach 0.00 (1)
BIGFOIL.COM POLAR EXPORT
goe241
GOE 241 (MVA PR.1) |  |  |  | Cl Max: | 2.76 | at alpha= | 16.5 | deg
JavaFoil+Calcfoil stall+Eppler ext transition |  |  |  | L/D Max: | 123.623 | at alpha= | 2 | deg
Re: | 2000000 |  |  | Cd Min: | 0.01111 | at alpha= | 0 | deg
Mach: | 0 |  |  | Cl=0 at alpha= | -10.1863 | deg
|  |  |  | @ Cl=0.1, Cd= | 0.022683
|  |  |  | @ Cl=0.4, Cd= | 0.018054
|  |  |  | @ Cl=0.6, Cd= | 0.015553
alpha (deg) | Cl | Cd | Cm | Cl/Cd
-20 | -0.616 | 0.15759 | -0.09 | -3.907
-19.5 | -0.601 | 0.15159 | -0.092 | -3.964
-19 | -0.584 | 0.14503 | -0.091 | -4.024
-18.5 | -0.565 | 0.13893 | -0.094 | -4.069
-18 | -0.545 | 0.13218 | -0.095 | -4.125
-17.5 | -0.523 | 0.12476 | -0.098 | -4.195
-17 | -0.499 | 0.12005 | -0.098 | -4.157
-16.5 | -0.473 | 0.1142 | -0.1 | -4.145
-16 | -0.446 | 0.1084 | -0.102 | -4.112
-15.5 | -0.416 | 0.10297 | -0.104 | -4.044
-15 | -0.385 | 0.09866 | -0.103 | -3.899
-14.5 | -0.352 | 0.09346 | -0.105 | -3.762
-14 | -0.317 | 0.08875 | -0.107 | -3.569
-13.5 | -0.28 | 0.08539 | -0.106 | -3.278
-13 | -0.242 | 0.08031 | -0.109 | -3.013
-12.5 | -0.202 | 0.07687 | -0.109 | -2.628
-12 | -0.161 | 0.07277 | -0.111 | -2.21
-11.5 | -0.119 | 0.06797 | -0.116 | -1.744
-11 | -0.081 | 0.03508 | -0.169 | -2.297
-10.5 | -0.032 | 0.03342 | -0.171 | -0.951
-10 | 0.019 | 0.02517 | -0.179 | 0.749
-9.5 | 0.072 | 0.02346 | -0.182 | 3.049
-9 | 0.125 | 0.02199 | -0.183 | 5.704
-8.5 | 0.18 | 0.02117 | -0.185 | 8.523
-8 | 0.236 | 0.02097 | -0.187 | 11.274
-7.5 | 0.293 | 0.02023 | -0.188 | 14.492
-7 | 0.351 | 0.01862 | -0.19 | 18.827
-6.5 | 0.409 | 0.01795 | -0.191 | 22.772
-6 | 0.467 | 0.0173 | -0.193 | 27.008
-5.5 | 0.526 | 0.01675 | -0.194 | 31.428
-5 | 0.589 | 0.01577 | -0.197 | 37.332
-4.5 | 0.655 | 0.01447 | -0.201 | 45.25
-4 | 0.723 | 0.01341 | -0.205 | 53.903
-3.5 | 0.792 | 0.01264 | -0.21 | 62.718
-3 | 0.881 | 0.01153 | -0.219 | 76.36
-2.5 | 0.942 | 0.01122 | -0.22 | 84.015
-2 | 1.003 | 0.0116 | -0.221 | 86.476
-1.5 | 1.065 | 0.01163 | -0.222 | 91.568
-1 | 1.126 | 0.01173 | -0.223 | 96.03
-0.5 | 1.188 | 0.01152 | -0.224 | 103.081
0 | 1.259 | 0.01111 | -0.225 | 113.311
0.5 | 1.32 | 0.0114 | -0.226 | 115.786
1 | 1.38 | 0.01171 | -0.227 | 117.905
1.5 | 1.441 | 0.01193 | -0.228 | 120.821
2 | 1.501 | 0.01214 | -0.229 | 123.623
2.5 | 1.561 | 0.01432 | -0.23 | 109.056
3 | 1.621 | 0.01455 | -0.23 | 111.412
3.5 | 1.681 | 0.01516 | -0.231 | 110.897
4 | 1.74 | 0.01541 | -0.232 | 112.926
4.5 | 1.799 | 0.01578 | -0.233 | 114.002
5 | 1.858 | 0.0163 | -0.234 | 114.017
5.5 | 1.916 | 0.0166 | -0.235 | 115.466
6 | 1.974 | 0.01704 | -0.235 | 115.889
6.5 | 2.032 | 0.01734 | -0.236 | 117.18
7 | 2.089 | 0.01786 | -0.237 | 116.948
7.5 | 2.146 | 0.01936 | -0.238 | 110.817
8 | 2.202 | 0.01981 | -0.239 | 111.153
8.5 | 2.258 | 0.02027 | -0.239 | 111.377
9 | 2.314 | 0.0208 | -0.24 | 111.244
9.5 | 2.369 | 0.02128 | -0.241 | 111.296
10 | 2.423 | 0.02184 | -0.241 | 110.931
10.5 | 2.477 | 0.02253 | -0.242 | 109.953
11 | 2.53 | 0.02287 | -0.242 | 110.651
11.5 | 2.581 | 0.02353 | -0.243 | 109.687
12 | 2.574 | 0.02864 | -0.238 | 89.881
12.5 | 2.616 | 0.0294 | -0.238 | 88.98
13 | 2.655 | 0.03019 | -0.239 | 87.94
13.5 | 2.654 | 0.03989 | -0.234 | 66.522
14 | 2.69 | 0.04158 | -0.234 | 64.69
14.5 | 2.723 | 0.04347 | -0.234 | 62.626
15 | 2.742 | 0.04543 | -0.234 | 60.361
15.5 | 2.753 | 0.04742 | -0.234 | 58.053
16 | 2.756 | 0.04931 | -0.233 | 55.887
16.5 | 2.76 | 0.05075 | -0.233 | 54.376
17 | 2.722 | 0.065 | -0.23 | 41.885
17.5 | 2.708 | 0.07056 | -0.228 | 38.378
18 | 2.69 | 0.07429 | -0.227 | 36.21
18.5 | 2.669 | 0.07868 | -0.227 | 33.926
19 | 2.644 | 0.08241 | -0.226 | 32.086
19.5 | 2.615 | 0.08759 | -0.225 | 29.853
20 | 2.586 | 0.09028 | -0.225 | 28.648

## 50. Re 2M Mach 0.00 (2)
BIGFOIL.COM POLAR EXPORT
goe241
GOE 241 (MVA PR.1) |  |  |  | Cl Max: | 2.158 | at alpha= | 14.5 | deg
XFOIL ncrit=9 |  |  |  | L/D Max: | 146.38 | at alpha= | 4 | deg
Re: | 2000000 |  |  | Cd Min: | 0.15272 | at alpha= | 19.5 | deg
Mach: | 0 |  |  | Cl=0 at alpha= | -9.0659 | deg
|  |  |  | @ Cl=0.1, Cd= | 0.011794
|  |  |  | @ Cl=0.4, Cd= | 0.0097593
|  |  |  | @ Cl=0.6, Cd= | 0.0093377
alpha (deg) | Cl | Cd | Cm | Cl/Cd
-14.5 | -0.5061 | 0.0519 | -0.1301 | -9.7514
-14 | -0.5219 | 0.04235 | -0.1394 | -12.3235
-13.5 | -0.5177 | 0.03587 | -0.1463 | -14.4327
-13 | -0.4943 | 0.03082 | -0.154 | -16.0383
-12.5 | -0.4479 | 0.02683 | -0.1627 | -16.694
-12 | -0.39 | 0.02369 | -0.171 | -16.4626
-11.5 | -0.3241 | 0.01891 | -0.1836 | -17.1391
-11 | -0.2551 | 0.01691 | -0.1902 | -15.0857
-10.5 | -0.1863 | 0.01543 | -0.1955 | -12.0739
-10 | -0.1204 | 0.01433 | -0.1991 | -8.402
-9.5 | -0.056 | 0.01345 | -0.2019 | -4.1636
-9 | 0.0085 | 0.01265 | -0.2043 | 0.67194
-8.5 | 0.0722 | 0.01201 | -0.2064 | 6.0117
-8 | 0.1352 | 0.01152 | -0.2081 | 11.7361
-7.5 | 0.1989 | 0.01089 | -0.2101 | 18.2645
-7 | 0.2632 | 0.01023 | -0.2123 | 25.7283
-6.5 | 0.3254 | 0.00996 | -0.2136 | 32.6707
-6 | 0.3866 | 0.00979 | -0.2147 | 39.4893
-5.5 | 0.4477 | 0.00965 | -0.2158 | 46.3938
-5 | 0.5081 | 0.0096 | -0.2167 | 52.9271
-4.5 | 0.5701 | 0.00936 | -0.218 | 60.9081
-3.5 | 0.6909 | 0.00927 | -0.2197 | 74.5307
-3 | 0.7514 | 0.0092 | -0.2205 | 81.6739
-2.5 | 0.8109 | 0.00923 | -0.2212 | 87.8548
-2 | 0.8706 | 0.00923 | -0.2219 | 94.3229
-1.5 | 0.9294 | 0.0093 | -0.2224 | 99.9355
-1 | 0.9884 | 0.00933 | -0.223 | 105.9378
-0.5 | 1.0466 | 0.00941 | -0.2235 | 111.2221
0 | 1.1101 | 0.00882 | -0.2257 | 125.8617
0.5 | 1.1671 | 0.00896 | -0.226 | 130.2567
1 | 1.2241 | 0.00911 | -0.2263 | 134.3688
1.5 | 1.2805 | 0.00927 | -0.2264 | 138.1338
2 | 1.3349 | 0.00955 | -0.2263 | 139.7801
2.5 | 1.3909 | 0.00971 | -0.2264 | 143.2441
3 | 1.4446 | 0.00997 | -0.2262 | 144.8947
3.5 | 1.4974 | 0.01026 | -0.2258 | 145.9454
4 | 1.5487 | 0.01058 | -0.2252 | 146.38
4.5 | 1.598 | 0.01097 | -0.2243 | 145.67
5 | 1.6419 | 0.01152 | -0.2224 | 142.526
5.5 | 1.6664 | 0.01262 | -0.2169 | 132.0444
6 | 1.6903 | 0.01406 | -0.2119 | 120.2205
6.5 | 1.7228 | 0.01514 | -0.2084 | 113.7913
7 | 1.7574 | 0.01617 | -0.2055 | 108.6827
7.5 | 1.7953 | 0.01706 | -0.2033 | 105.2345
8 | 1.8295 | 0.01817 | -0.2006 | 100.6879
8.5 | 1.8618 | 0.01945 | -0.1978 | 95.7224
9 | 1.8994 | 0.02045 | -0.196 | 92.8802
9.5 | 1.9339 | 0.02167 | -0.1938 | 89.2432
10 | 1.9647 | 0.02318 | -0.1914 | 84.7584
10.5 | 1.992 | 0.02498 | -0.1887 | 79.7438
11 | 2.0155 | 0.02712 | -0.1858 | 74.3178
11.5 | 2.0458 | 0.02884 | -0.1839 | 70.9362
12 | 2.075 | 0.03069 | -0.182 | 67.6116
12.5 | 2.0994 | 0.03299 | -0.1797 | 63.6375
13 | 2.1167 | 0.03592 | -0.1771 | 58.9282
13.5 | 2.134 | 0.03895 | -0.1747 | 54.7882
14 | 2.1537 | 0.04185 | -0.1726 | 51.4624
14.5 | 2.158 | 0.04624 | -0.1697 | 46.6696
15 | 2.1498 | 0.05203 | -0.1664 | 41.3185
15.5 | 2.0854 | 0.06409 | -0.161 | 32.5386
16 | 2.0191 | 0.07728 | -0.1572 | 26.1271
17 | 1.9501 | 0.09757 | -0.1544 | 19.9867
17.5 | 1.9241 | 0.10697 | -0.1541 | 17.9873
18 | 1.8645 | 0.12125 | -0.1549 | 15.3773
19 | 1.7884 | 0.14491 | -0.1593 | 12.3415
19.5 | 1.7797 | 0.15272 | -0.1616 | 11.6534

## 51. Re 2M Mach 0.10 (1)
BIGFOIL.COM POLAR EXPORT
goe241
GOE 241 (MVA PR.1) |  |  |  | Cl Max: | 2.752 | at alpha= | 16 | deg
JavaFoil+Calcfoil stall+Eppler ext transition |  |  |  | L/D Max: | 123.833 | at alpha= | 2 | deg
Re: | 2000000 |  |  | Cd Min: | 0.01126 | at alpha= | -2.5 | deg
Mach: | 0.1 |  |  | Cl=0 at alpha= | -10.1863 | deg
|  |  |  | @ Cl=0.1, Cd= | 0.023418
|  |  |  | @ Cl=0.4, Cd= | 0.018149
|  |  |  | @ Cl=0.6, Cd= | 0.015861
alpha (deg) | Cl | Cd | Cm | Cl/Cd
-20 | -0.6 | 0.15788 | -0.088 | -3.797
-19.5 | -0.587 | 0.15117 | -0.091 | -3.881
-19 | -0.572 | 0.14513 | -0.093 | -3.941
-18.5 | -0.555 | 0.13894 | -0.093 | -3.992
-18 | -0.536 | 0.13219 | -0.095 | -4.055
-17.5 | -0.516 | 0.12578 | -0.097 | -4.099
-17 | -0.493 | 0.11994 | -0.099 | -4.111
-16.5 | -0.468 | 0.11447 | -0.1 | -4.09
-16 | -0.442 | 0.1089 | -0.102 | -4.056
-15.5 | -0.413 | 0.10362 | -0.103 | -3.987
-15 | -0.383 | 0.09833 | -0.105 | -3.891
-14.5 | -0.35 | 0.09394 | -0.105 | -3.723
-14 | -0.316 | 0.08931 | -0.106 | -3.533
-13.5 | -0.279 | 0.08539 | -0.107 | -3.271
-13 | -0.242 | 0.08053 | -0.109 | -2.999
-12.5 | -0.202 | 0.07743 | -0.109 | -2.607
-12 | -0.161 | 0.07298 | -0.111 | -2.203
-11.5 | -0.118 | 0.06905 | -0.112 | -1.713
-11 | -0.075 | 0.06365 | -0.121 | -1.175
-10.5 | -0.032 | 0.03123 | -0.174 | -1.027
-10 | 0.019 | 0.02649 | -0.179 | 0.71
-9.5 | 0.072 | 0.02446 | -0.182 | 2.93
-9 | 0.126 | 0.02245 | -0.184 | 5.597
-8.5 | 0.181 | 0.0213 | -0.186 | 8.499
-8 | 0.237 | 0.02114 | -0.188 | 11.222
-7.5 | 0.294 | 0.02039 | -0.189 | 14.43
-7 | 0.352 | 0.01872 | -0.191 | 18.802
-6.5 | 0.41 | 0.01803 | -0.192 | 22.75
-6 | 0.47 | 0.01732 | -0.194 | 27.11
-5.5 | 0.529 | 0.01676 | -0.195 | 31.555
-5 | 0.59 | 0.01607 | -0.198 | 36.737
-4.5 | 0.657 | 0.01467 | -0.202 | 44.748
-4 | 0.725 | 0.01357 | -0.206 | 53.405
-3.5 | 0.794 | 0.01279 | -0.21 | 62.076
-3 | 0.883 | 0.01158 | -0.219 | 76.242
-2.5 | 0.947 | 0.01126 | -0.221 | 84.122
-2 | 1.008 | 0.01165 | -0.222 | 86.576
-1.5 | 1.07 | 0.01167 | -0.223 | 91.674
-1 | 1.132 | 0.01177 | -0.224 | 96.159
-0.5 | 1.194 | 0.01152 | -0.225 | 103.609
0 | 1.265 | 0.01164 | -0.226 | 108.697
0.5 | 1.326 | 0.01144 | -0.227 | 115.892
1 | 1.387 | 0.01174 | -0.228 | 118.107
1.5 | 1.448 | 0.01196 | -0.229 | 121.019
2 | 1.508 | 0.01218 | -0.23 | 123.833
2.5 | 1.569 | 0.01437 | -0.231 | 109.177
3 | 1.629 | 0.01462 | -0.232 | 111.452
3.5 | 1.689 | 0.01522 | -0.232 | 110.963
4 | 1.748 | 0.01547 | -0.233 | 112.999
4.5 | 1.807 | 0.01585 | -0.234 | 114.046
5 | 1.866 | 0.01637 | -0.235 | 114.036
5.5 | 1.925 | 0.01672 | -0.236 | 115.152
6 | 1.983 | 0.01712 | -0.237 | 115.857
6.5 | 2.041 | 0.01749 | -0.237 | 116.666
7 | 2.098 | 0.01796 | -0.238 | 116.83
7.5 | 2.155 | 0.01945 | -0.239 | 110.77
8 | 2.211 | 0.01991 | -0.24 | 111.074
8.5 | 2.267 | 0.02039 | -0.24 | 111.17
9 | 2.323 | 0.02107 | -0.241 | 110.221
9.5 | 2.378 | 0.02141 | -0.242 | 111.076
10 | 2.432 | 0.02198 | -0.242 | 110.661
10.5 | 2.486 | 0.02269 | -0.243 | 109.584
11 | 2.54 | 0.02304 | -0.244 | 110.203
11.5 | 2.536 | 0.02825 | -0.239 | 89.755
12 | 2.578 | 0.02899 | -0.239 | 88.948
12.5 | 2.62 | 0.02976 | -0.239 | 88.02
13 | 2.66 | 0.03077 | -0.239 | 86.438
13.5 | 2.658 | 0.04077 | -0.235 | 65.201
14 | 2.695 | 0.04229 | -0.235 | 63.725
14.5 | 2.725 | 0.04455 | -0.235 | 61.174
15 | 2.744 | 0.04663 | -0.235 | 58.843
15.5 | 2.749 | 0.04864 | -0.234 | 56.522
16 | 2.752 | 0.05078 | -0.234 | 54.201
16.5 | 2.752 | 0.05177 | -0.234 | 53.16
17 | 2.712 | 0.06703 | -0.23 | 40.458
17.5 | 2.692 | 0.07251 | -0.229 | 37.131
18 | 2.672 | 0.07727 | -0.228 | 34.584
18.5 | 2.649 | 0.0804 | -0.228 | 32.945
19 | 2.618 | 0.08595 | -0.227 | 30.459
19.5 | 2.582 | 0.09063 | -0.226 | 28.493
20 | 2.548 | 0.09368 | -0.226 | 27.203

## 52. Re 2M Mach 0.10 (2)
BIGFOIL.COM POLAR EXPORT
goe241
GOE 241 (MVA PR.1) |  |  |  | Cl Max: | 2.1544 | at alpha= | 14.5 | deg
XFOIL ncrit=9 |  |  |  | L/D Max: | 145.459 | at alpha= | 3.5 | deg
Re: | 2000000 |  |  | Cd Min: | 0.15695 | at alpha= | 19.5 | deg
Mach: | 0.1 |  |  | Cl=0 at alpha= | -9.0359 | deg
|  |  |  | @ Cl=0.1, Cd= | 0.011972
|  |  |  | @ Cl=0.4, Cd= | 0.0098514
|  |  |  | @ Cl=0.6, Cd= | 0.0093886
alpha (deg) | Cl | Cd | Cm | Cl/Cd
-14 | -0.4366 | 0.05547 | -0.1278 | -7.8709
-13.5 | -0.471 | 0.04288 | -0.14 | -10.9841
-13 | -0.4725 | 0.03557 | -0.148 | -13.2837
-12.5 | -0.4465 | 0.03019 | -0.1569 | -14.7897
-12 | -0.397 | 0.026 | -0.1664 | -15.2692
-11.5 | -0.3355 | 0.02133 | -0.1786 | -15.729
-11 | -0.2653 | 0.01793 | -0.1885 | -14.7964
-10.5 | -0.1952 | 0.01622 | -0.1945 | -12.0345
-10 | -0.1264 | 0.01484 | -0.1991 | -8.5175
-9.5 | -0.0608 | 0.01385 | -0.2022 | -4.3899
-9 | 0.0047 | 0.01296 | -0.2049 | 0.36265
-8.5 | 0.0694 | 0.01224 | -0.2071 | 5.6699
-8 | 0.1334 | 0.01168 | -0.209 | 11.4212
-7.5 | 0.1967 | 0.01127 | -0.2105 | 17.4534
-7 | 0.2627 | 0.01036 | -0.2132 | 25.3571
-6.5 | 0.3255 | 0.01007 | -0.2145 | 32.3237
-6 | 0.3874 | 0.00988 | -0.2157 | 39.2105
-5.5 | 0.449 | 0.00974 | -0.2168 | 46.0986
-5 | 0.5101 | 0.00966 | -0.2177 | 52.8054
-4.5 | 0.5726 | 0.00942 | -0.219 | 60.7856
-4 | 0.6336 | 0.00935 | -0.2199 | 67.7647
-3.5 | 0.6942 | 0.00933 | -0.2206 | 74.4051
-3 | 0.7553 | 0.00926 | -0.2215 | 81.5659
-2.5 | 0.8153 | 0.00927 | -0.2222 | 87.9504
-2 | 0.8752 | 0.00929 | -0.2228 | 94.2088
-1.5 | 0.9347 | 0.00933 | -0.2234 | 100.1822
-1 | 0.9938 | 0.00939 | -0.2239 | 105.836
-0.5 | 1.0526 | 0.00946 | -0.2244 | 111.2685
0 | 1.1164 | 0.00888 | -0.2266 | 125.7207
0.5 | 1.1736 | 0.00903 | -0.2269 | 129.9668
1 | 1.2312 | 0.00916 | -0.2271 | 134.4105
1.5 | 1.2876 | 0.00935 | -0.2272 | 137.7112
2 | 1.3426 | 0.00961 | -0.2271 | 139.7086
2.5 | 1.3986 | 0.00978 | -0.2272 | 143.0061
3 | 1.4521 | 0.01008 | -0.2268 | 144.0575
3.5 | 1.5055 | 0.01035 | -0.2264 | 145.4589
4 | 1.5558 | 0.01073 | -0.2255 | 144.9953
4.5 | 1.6045 | 0.01114 | -0.2244 | 144.0305
5 | 1.6437 | 0.01179 | -0.2215 | 139.4148
5.5 | 1.6656 | 0.01312 | -0.2156 | 126.9512
6 | 1.6915 | 0.01452 | -0.2109 | 116.4945
6.5 | 1.726 | 0.01556 | -0.2078 | 110.9254
7 | 1.762 | 0.01656 | -0.205 | 106.401
7.5 | 1.7989 | 0.01755 | -0.2026 | 102.5014
8 | 1.8329 | 0.01874 | -0.1999 | 97.8068
8.5 | 1.8666 | 0.02 | -0.1973 | 93.33
9 | 1.9037 | 0.02109 | -0.1953 | 90.2655
9.5 | 1.9373 | 0.02245 | -0.193 | 86.294
10 | 1.9671 | 0.0241 | -0.1905 | 81.6224
10.5 | 1.9935 | 0.02605 | -0.1877 | 76.5259
11 | 2.0164 | 0.02835 | -0.1848 | 71.1252
11.5 | 2.0476 | 0.03009 | -0.1829 | 68.0492
12 | 2.0766 | 0.03204 | -0.181 | 64.8127
12.5 | 2.1004 | 0.03448 | -0.1787 | 60.9165
13 | 2.1165 | 0.03763 | -0.176 | 56.245
13.5 | 2.1337 | 0.04078 | -0.1736 | 52.3222
14 | 2.1527 | 0.04384 | -0.1716 | 49.1036
14.5 | 2.1544 | 0.04861 | -0.1686 | 44.3201
15 | 2.1448 | 0.05468 | -0.1654 | 39.2246
15.5 | 2.0783 | 0.06713 | -0.1603 | 30.9593
16 | 2.0096 | 0.08072 | -0.1567 | 24.8959
16.5 | 1.9676 | 0.09173 | -0.155 | 21.4499
17 | 1.9388 | 0.10135 | -0.1543 | 19.1297
18 | 1.857 | 0.12462 | -0.1553 | 14.9013
18.5 | 1.7974 | 0.13976 | -0.1582 | 12.8606
19 | 1.7779 | 0.14897 | -0.1606 | 11.9346
19.5 | 1.7689 | 0.15695 | -0.1631 | 11.2705

## 53. Re 2M Mach 0.25 (1)
BIGFOIL.COM POLAR EXPORT
goe241
GOE 241 (MVA PR.1) |  |  |  | Cl Max: | 2.734 | at alpha= | 15 | deg
JavaFoil+Calcfoil stall+Eppler ext transition |  |  |  | L/D Max: | 126.38 | at alpha= | 2 | deg
Re: | 2000000 |  |  | Cd Min: | 0.01115 | at alpha= | -2.5 | deg
Mach: | 0.25 |  |  | Cl=0 at alpha= | -10.1979 | deg
|  |  |  | @ Cl=0.1, Cd= | 0.025014
|  |  |  | @ Cl=0.4, Cd= | 0.018654
|  |  |  | @ Cl=0.6, Cd= | 0.016614
alpha (deg) | Cl | Cd | Cm | Cl/Cd
-20 | -0.462 | 0.16955 | -0.087 | -2.723
-19.5 | -0.465 | 0.16198 | -0.088 | -2.871
-19 | -0.466 | 0.15378 | -0.089 | -3.027
-18.5 | -0.463 | 0.14696 | -0.09 | -3.151
-18 | -0.458 | 0.13922 | -0.092 | -3.287
-17.5 | -0.449 | 0.13269 | -0.092 | -3.383
-17 | -0.437 | 0.12667 | -0.093 | -3.452
-16.5 | -0.422 | 0.12042 | -0.094 | -3.508
-16 | -0.404 | 0.11458 | -0.095 | -3.529
-15.5 | -0.383 | 0.11044 | -0.096 | -3.471
-15 | -0.36 | 0.10272 | -0.101 | -3.504
-14.5 | -0.333 | 0.09803 | -0.102 | -3.397
-14 | -0.303 | 0.09363 | -0.103 | -3.239
-13.5 | -0.271 | 0.0887 | -0.107 | -3.057
-13 | -0.236 | 0.08272 | -0.109 | -2.858
-12.5 | -0.199 | 0.07937 | -0.109 | -2.507
-12 | -0.16 | 0.07526 | -0.112 | -2.12
-11.5 | -0.118 | 0.07077 | -0.112 | -1.667
-11 | -0.075 | 0.06689 | -0.114 | -1.115
-10.5 | -0.029 | 0.06395 | -0.116 | -0.461
-10 | 0.019 | 0.02979 | -0.181 | 0.633
-9.5 | 0.072 | 0.02622 | -0.185 | 2.755
-9 | 0.127 | 0.02385 | -0.187 | 5.326
-8.5 | 0.184 | 0.02207 | -0.19 | 8.329
-8 | 0.241 | 0.02084 | -0.192 | 11.586
-7.5 | 0.3 | 0.01997 | -0.194 | 15.016
-7 | 0.359 | 0.01905 | -0.195 | 18.869
-6.5 | 0.419 | 0.01847 | -0.197 | 22.691
-6 | 0.48 | 0.01767 | -0.199 | 27.168
-5.5 | 0.541 | 0.01709 | -0.2 | 31.672
-5 | 0.603 | 0.01659 | -0.202 | 36.34
-4.5 | 0.666 | 0.01597 | -0.204 | 41.684
-4 | 0.735 | 0.01463 | -0.208 | 50.241
-3.5 | 0.805 | 0.01369 | -0.212 | 58.838
-3 | 0.878 | 0.0127 | -0.217 | 69.112
-2.5 | 0.972 | 0.01115 | -0.227 | 87.15
-2 | 1.035 | 0.01169 | -0.228 | 88.542
-1.5 | 1.099 | 0.01166 | -0.229 | 94.201
-1 | 1.162 | 0.01179 | -0.23 | 98.513
-0.5 | 1.225 | 0.01155 | -0.231 | 106.009
0 | 1.298 | 0.01167 | -0.232 | 111.272
0.5 | 1.361 | 0.01145 | -0.233 | 118.846
1 | 1.423 | 0.01186 | -0.234 | 119.993
1.5 | 1.485 | 0.01207 | -0.235 | 123.065
2 | 1.547 | 0.01224 | -0.236 | 126.38
2.5 | 1.609 | 0.01456 | -0.237 | 110.496
3 | 1.67 | 0.01491 | -0.238 | 112.043
3.5 | 1.731 | 0.0156 | -0.239 | 110.953
4 | 1.792 | 0.01586 | -0.24 | 112.975
4.5 | 1.852 | 0.0163 | -0.24 | 113.607
5 | 1.911 | 0.01676 | -0.241 | 114.038
5.5 | 1.971 | 0.01723 | -0.242 | 114.387
6 | 2.03 | 0.01762 | -0.243 | 115.193
6.5 | 2.088 | 0.01814 | -0.244 | 115.113
7 | 2.146 | 0.01858 | -0.245 | 115.485
7.5 | 2.203 | 0.02052 | -0.246 | 107.375
8 | 2.259 | 0.02087 | -0.246 | 108.27
8.5 | 2.316 | 0.02169 | -0.247 | 106.746
9 | 2.341 | 0.02609 | -0.244 | 89.715
9.5 | 2.378 | 0.02675 | -0.243 | 88.896
10 | 2.427 | 0.02774 | -0.244 | 87.502
10.5 | 2.476 | 0.02867 | -0.244 | 86.347
11 | 2.521 | 0.02992 | -0.244 | 84.243
11.5 | 2.564 | 0.03087 | -0.244 | 83.044
12 | 2.604 | 0.03173 | -0.244 | 82.066
12.5 | 2.639 | 0.03291 | -0.244 | 80.2
13 | 2.638 | 0.04426 | -0.24 | 59.595
13.5 | 2.667 | 0.04648 | -0.239 | 57.388
14 | 2.699 | 0.04829 | -0.239 | 55.903
14.5 | 2.722 | 0.05289 | -0.238 | 51.471
15 | 2.734 | 0.05344 | -0.239 | 51.161
15.5 | 2.726 | 0.05584 | -0.239 | 48.812
16 | 2.708 | 0.05882 | -0.238 | 46.042
16.5 | 2.652 | 0.07534 | -0.233 | 35.199
17 | 2.617 | 0.08082 | -0.233 | 32.379
17.5 | 2.57 | 0.08661 | -0.231 | 29.678
18 | 2.519 | 0.09296 | -0.23 | 27.093
18.5 | 2.457 | 0.09884 | -0.229 | 24.863
19 | 2.39 | 0.10638 | -0.228 | 22.465
19.5 | 2.313 | 0.11321 | -0.227 | 20.433
20 | 2.231 | 0.12157 | -0.226 | 18.35

## 54. Re 2M Mach 0.25 (2)
BIGFOIL.COM POLAR EXPORT
goe241
GOE 241 (MVA PR.1) |  |  |  | Cl Max: | 2.127 | at alpha= | 14 | deg
XFOIL ncrit=9 |  |  |  | L/D Max: | 140.688 | at alpha= | 3 | deg
Re: | 2000000 |  |  | Cd Min: | 0.16868 | at alpha= | 19 | deg
Mach: | 0.25 |  |  | Cl=0 at alpha= | -8.8506 | deg
|  |  |  | @ Cl=0.1, Cd= | 0.013367
|  |  |  | @ Cl=0.4, Cd= | 0.010463
|  |  |  | @ Cl=0.6, Cd= | 0.0098793
alpha (deg) | Cl | Cd | Cm | Cl/Cd
-16 | -0.0815 | 0.16028 | -0.0741 | -0.50849
-15 | -0.0481 | 0.14703 | -0.0808 | -0.32714
-14.5 | -0.0255 | 0.14217 | -0.0837 | -0.17936
-13.5 | -0.005 | 0.12596 | -0.0912 | -0.039695
-12.5 | 0.043 | 0.11726 | -0.0963 | 0.36671
-11 | -0.2376 | 0.03995 | -0.1486 | -5.9474
-10.5 | -0.236 | 0.03052 | -0.1633 | -7.7326
-10 | -0.1766 | 0.02092 | -0.1878 | -8.4417
-9.5 | -0.0987 | 0.01792 | -0.1978 | -5.5078
-9 | -0.0214 | 0.01566 | -0.2053 | -1.3665
-8.5 | 0.0502 | 0.01416 | -0.2095 | 3.5452
-8 | 0.1199 | 0.01305 | -0.2125 | 9.1877
-7.5 | 0.1883 | 0.01223 | -0.2148 | 15.3966
-7 | 0.2554 | 0.0117 | -0.2165 | 21.8291
-6.5 | 0.3248 | 0.01077 | -0.2193 | 30.1578
-6 | 0.39 | 0.0105 | -0.2206 | 37.1429
-5.5 | 0.4552 | 0.01026 | -0.2218 | 44.3665
-5 | 0.5198 | 0.01008 | -0.2229 | 51.5675
-4.5 | 0.584 | 0.00995 | -0.2238 | 58.6935
-4 | 0.6496 | 0.00966 | -0.2253 | 67.2464
-3.5 | 0.7131 | 0.0096 | -0.2261 | 74.2812
-3 | 0.7755 | 0.00962 | -0.2267 | 80.6133
-2.5 | 0.8391 | 0.00952 | -0.2275 | 88.1408
-2 | 0.9007 | 0.00958 | -0.228 | 94.0188
-1.5 | 0.9627 | 0.0096 | -0.2286 | 100.2812
-1 | 1.0235 | 0.00969 | -0.2289 | 105.6244
-0.5 | 1.0849 | 0.00973 | -0.2294 | 111.5005
0 | 1.1496 | 0.00929 | -0.2312 | 123.746
0.5 | 1.2099 | 0.00935 | -0.2316 | 129.4011
1 | 1.2689 | 0.00951 | -0.2317 | 133.428
1.5 | 1.3252 | 0.00981 | -0.2313 | 135.0866
2 | 1.3833 | 0.00999 | -0.2311 | 138.4685
2.5 | 1.438 | 0.01031 | -0.2304 | 139.4762
3 | 1.4927 | 0.01061 | -0.2297 | 140.688
3.5 | 1.5431 | 0.01102 | -0.2282 | 140.0272
4 | 1.5864 | 0.01148 | -0.2254 | 138.1882
4.5 | 1.6243 | 0.01232 | -0.2218 | 131.8425
5 | 1.6419 | 0.01418 | -0.2152 | 115.7898
5.5 | 1.6715 | 0.01562 | -0.2109 | 107.0102
6 | 1.7066 | 0.01686 | -0.2075 | 101.2218
6.5 | 1.7464 | 0.0179 | -0.205 | 97.5642
7 | 1.7825 | 0.01921 | -0.2022 | 92.7902
7.5 | 1.8152 | 0.02077 | -0.199 | 87.3953
8 | 1.8511 | 0.02222 | -0.1965 | 83.3078
8.5 | 1.8874 | 0.02372 | -0.1942 | 79.57
9 | 1.9207 | 0.02544 | -0.1917 | 75.4992
9.5 | 1.9501 | 0.02752 | -0.1889 | 70.8612
10 | 1.9752 | 0.02999 | -0.1859 | 65.862
10.5 | 1.9959 | 0.03289 | -0.1828 | 60.6841
11 | 2.0224 | 0.03547 | -0.1804 | 57.0172
11.5 | 2.0502 | 0.03799 | -0.1782 | 53.9668
12 | 2.0734 | 0.04093 | -0.1758 | 50.6572
12.5 | 2.0912 | 0.04444 | -0.1733 | 47.0567
13 | 2.0997 | 0.04886 | -0.1704 | 42.9738
13.5 | 2.1127 | 0.05299 | -0.168 | 39.8698
14 | 2.127 | 0.05707 | -0.166 | 37.27
14.5 | 2.1205 | 0.0633 | -0.1633 | 33.4992
15 | 2.1101 | 0.07005 | -0.1608 | 30.1228
15.5 | 2.054 | 0.08193 | -0.1577 | 25.0702
16 | 1.9758 | 0.09681 | -0.1555 | 20.409
16.5 | 1.9195 | 0.10981 | -0.155 | 17.4802
17 | 1.889 | 0.11996 | -0.1554 | 15.7469
17.5 | 1.8676 | 0.12921 | -0.1564 | 14.454
18 | 1.8321 | 0.14055 | -0.1587 | 13.0352
18.5 | 1.7705 | 0.15634 | -0.1636 | 11.3247
19 | 1.7365 | 0.16868 | -0.1684 | 10.2946

## 55. Re 2M Mach 0.50 (1)
BIGFOIL.COM POLAR EXPORT
goe241
GOE 241 (MVA PR.1) |  |  |  | Cl Max: | 2.416 | at alpha= | 10 | deg
JavaFoil+Calcfoil stall+Eppler ext transition |  |  |  | L/D Max: | 118.045 | at alpha= | 1 | deg
Re: | 2000000 |  |  | Cd Min: | 0.01284 | at alpha= | -0.5 | deg
Mach: | 0.5 |  |  | Cl=0 at alpha= | -10.1786 | deg
|  |  |  | @ Cl=0.1, Cd= | 0.061773
|  |  |  | @ Cl=0.4, Cd= | 0.022157
|  |  |  | @ Cl=0.6, Cd= | 0.01931
alpha (deg) | Cl | Cd | Cm | Cl/Cd
-20 | -0.541 | 0.17103 | -0.111 | -3.162
-19.5 | -0.514 | 0.16449 | -0.11 | -3.122
-19 | -0.487 | 0.16057 | -0.111 | -3.031
-18.5 | -0.46 | 0.15459 | -0.111 | -2.973
-18 | -0.432 | 0.14979 | -0.111 | -2.886
-17.5 | -0.405 | 0.15248 | -0.11 | -2.656
-17 | -0.378 | 0.1492 | -0.111 | -2.533
-16.5 | -0.351 | 0.14355 | -0.111 | -2.442
-16 | -0.323 | 0.14005 | -0.112 | -2.308
-15.5 | -0.296 | 0.12675 | -0.114 | -2.334
-15 | -0.268 | 0.13082 | -0.113 | -2.051
-14.5 | -0.241 | 0.12757 | -0.114 | -1.887
-14 | -0.213 | 0.1225 | -0.114 | -1.739
-13.5 | -0.186 | 0.1163 | -0.117 | -1.596
-13 | -0.157 | 0.11225 | -0.108 | -1.402
-12.5 | -0.13 | 0.09785 | -0.11 | -1.324
-12 | -0.102 | 0.08687 | -0.113 | -1.172
-11.5 | -0.074 | 0.08059 | -0.117 | -0.918
-11 | -0.046 | 0.07475 | -0.118 | -0.615
-10.5 | -0.018 | 0.07036 | -0.121 | -0.254
-10 | 0.01 | 0.06612 | -0.122 | 0.156
-9.5 | 0.054 | 0.06725 | -0.111 | 0.804
-9 | 0.108 | 0.06082 | -0.114 | 1.779
-8.5 | 0.165 | 0.05752 | -0.122 | 2.866
-8 | 0.224 | 0.05262 | -0.129 | 4.25
-7.5 | 0.285 | 0.04823 | -0.14 | 5.9
-7 | 0.383 | 0.02248 | -0.213 | 17.017
-6.5 | 0.452 | 0.02117 | -0.216 | 21.358
-6 | 0.522 | 0.02016 | -0.218 | 25.89
-5.5 | 0.592 | 0.0194 | -0.22 | 30.512
-5 | 0.662 | 0.01861 | -0.222 | 35.584
-4.5 | 0.732 | 0.01807 | -0.224 | 40.536
-4 | 0.803 | 0.01761 | -0.226 | 45.581
-3.5 | 0.872 | 0.01729 | -0.228 | 50.429
-3 | 0.939 | 0.01702 | -0.229 | 55.144
-2.5 | 1.005 | 0.01678 | -0.231 | 59.903
-2 | 1.081 | 0.01585 | -0.236 | 68.213
-1.5 | 1.163 | 0.01487 | -0.241 | 78.193
-1 | 1.246 | 0.01414 | -0.247 | 88.114
-0.5 | 1.36 | 0.01284 | -0.258 | 105.968
0 | 1.441 | 0.01302 | -0.259 | 110.724
0.5 | 1.509 | 0.01302 | -0.261 | 115.952
1 | 1.577 | 0.01336 | -0.262 | 118.045
1.5 | 1.62 | 0.0208 | -0.259 | 77.906
2 | 1.684 | 0.02174 | -0.26 | 77.466
2.5 | 1.743 | 0.02263 | -0.26 | 77.052
3 | 1.803 | 0.02354 | -0.261 | 76.596
3.5 | 1.862 | 0.02436 | -0.261 | 76.438
4 | 1.922 | 0.02535 | -0.262 | 75.813
4.5 | 1.976 | 0.02654 | -0.262 | 74.453
5 | 2.031 | 0.02778 | -0.263 | 73.1
5.5 | 2.082 | 0.02889 | -0.263 | 72.077
6 | 2.131 | 0.03005 | -0.263 | 70.927
6.5 | 2.18 | 0.0315 | -0.263 | 69.204
7 | 2.224 | 0.03313 | -0.263 | 67.142
7.5 | 2.264 | 0.03456 | -0.263 | 65.508
8 | 2.303 | 0.03628 | -0.263 | 63.471
8.5 | 2.338 | 0.03772 | -0.263 | 61.998
9 | 2.369 | 0.03976 | -0.263 | 59.587
9.5 | 2.394 | 0.04216 | -0.263 | 56.783
10 | 2.416 | 0.04468 | -0.263 | 54.068
10.5 | 2.381 | 0.06644 | -0.255 | 35.838
11 | 2.382 | 0.07212 | -0.254 | 33.022
11.5 | 2.346 | 0.08084 | -0.251 | 29.023
12 | 2.263 | 0.09186 | -0.247 | 24.639
12.5 | 2.124 | 0.10508 | -0.243 | 20.216
13 | 1.464 | 0.12867 | -0.237 | 11.374
13.5 | 1.475 | 0.1477 | -0.23 | 9.983
14 | 1.454 | 0.24762 | -0.207 | 5.873
14.5 | 1.476 | 0.3602 | -0.203 | 4.096
15 | 1.503 | 0.16202 | -0.203 | 9.279

## 56. Re 2M Mach 0.50 (2)
BIGFOIL.COM POLAR EXPORT
goe241
GOE 241 (MVA PR.1) |  |  |  | Cl Max: | 1.9513 | at alpha= | 16 | deg
XFOIL ncrit=9 |  |  |  | L/D Max: | 114.456 | at alpha= | 1 | deg
Re: | 2000000 |  |  | Cd Min: | 0.24315 | at alpha= | 19.5 | deg
Mach: | 0.5 |  |  | Cl=0 at alpha= | -15.7953 | deg
|  |  |  | @ Cl=0.1, Cd= | 0.13891
|  |  |  | @ Cl=0.4, Cd= | 0.023026
|  |  |  | @ Cl=0.6, Cd= | 0.012727
alpha (deg) | Cl | Cd | Cm | Cl/Cd
-20 | -0.195 | 0.22488 | -0.0605 | -0.86713
-19.5 | -0.1665 | 0.21844 | -0.0654 | -0.76222
-19 | -0.1451 | 0.21109 | -0.0689 | -0.68738
-18.5 | -0.1251 | 0.20333 | -0.0724 | -0.61526
-18 | -0.1029 | 0.19671 | -0.0756 | -0.52311
-17.5 | -0.081 | 0.19068 | -0.0782 | -0.4248
-17 | -0.06 | 0.18347 | -0.0817 | -0.32703
-16.5 | -0.0381 | 0.17589 | -0.0858 | -0.21661
-16 | -0.0095 | 0.17066 | -0.0895 | -0.055666
-15.5 | 0.0137 | 0.16368 | -0.0934 | 0.0837
-15 | 0.0356 | 0.15652 | -0.0973 | 0.22745
-14.5 | 0.0538 | 0.14846 | -0.1013 | 0.36239
-14 | 0.0829 | 0.14368 | -0.1045 | 0.57698
-13.5 | 0.1056 | 0.13735 | -0.1079 | 0.76884
-13 | 0.1257 | 0.13038 | -0.1115 | 0.9641
-12.5 | 0.1431 | 0.12318 | -0.1151 | 1.1617
-12 | 0.1719 | 0.11861 | -0.1179 | 1.4493
-11.5 | 0.1923 | 0.11231 | -0.1211 | 1.7122
-11 | 0.2103 | 0.10563 | -0.1245 | 1.9909
-10.5 | 0.226 | 0.0987 | -0.1282 | 2.2898
-10 | 0.2555 | 0.09465 | -0.1306 | 2.6994
-9.5 | 0.2729 | 0.08837 | -0.134 | 3.0882
-9 | 0.289 | 0.08207 | -0.1375 | 3.5214
-8.5 | 0.3022 | 0.07531 | -0.1415 | 4.0127
-8 | 0.3052 | 0.06688 | -0.1468 | 4.5634
-7.5 | 0.303 | 0.0583 | -0.1527 | 5.1973
-7 | 0.3095 | 0.05136 | -0.1579 | 6.0261
-6.5 | 0.2966 | 0.04145 | -0.1661 | 7.1556
-5.5 | 0.4433 | 0.01531 | -0.2335 | 28.9549
-5 | 0.5335 | 0.01336 | -0.2393 | 39.9326
-4 | 0.6974 | 0.0118 | -0.244 | 59.1017
-3.5 | 0.7744 | 0.01146 | -0.2452 | 67.5742
-3 | 0.8523 | 0.01107 | -0.2467 | 76.9919
-2.5 | 0.923 | 0.01107 | -0.2465 | 83.3785
-2 | 0.9951 | 0.011 | -0.2467 | 90.4636
-1.5 | 1.0623 | 0.01108 | -0.246 | 95.8755
-1 | 1.1258 | 0.01123 | -0.2445 | 100.2493
-0.5 | 1.1819 | 0.01142 | -0.2417 | 103.4939
0 | 1.2407 | 0.01179 | -0.2396 | 105.2332
0.5 | 1.3051 | 0.01214 | -0.2385 | 107.5041
1 | 1.3792 | 0.01205 | -0.2401 | 114.4564
1.5 | 1.4376 | 0.01269 | -0.2381 | 113.2861
2 | 1.4925 | 0.01351 | -0.2356 | 110.4737
2.5 | 1.5432 | 0.01457 | -0.2326 | 105.9163
3 | 1.5636 | 0.01712 | -0.2259 | 91.3318
3.5 | 1.5749 | 0.02044 | -0.2189 | 77.0499
4 | 1.6077 | 0.0229 | -0.2148 | 70.2052
4.5 | 1.6471 | 0.02513 | -0.2115 | 65.5432
5 | 1.6809 | 0.02778 | -0.2079 | 60.5076
5.5 | 1.7102 | 0.03086 | -0.2042 | 55.418
6 | 1.7355 | 0.03433 | -0.2004 | 50.5535
6.5 | 1.7651 | 0.03763 | -0.197 | 46.9067
7 | 1.7895 | 0.04143 | -0.1936 | 43.1933
7.5 | 1.8085 | 0.04574 | -0.1901 | 39.5387
8 | 1.8237 | 0.05048 | -0.1866 | 36.1272
8.5 | 1.8322 | 0.05587 | -0.1832 | 32.794
9 | 1.836 | 0.06178 | -0.1799 | 29.7184
9.5 | 1.8332 | 0.06836 | -0.1767 | 26.8169
10 | 1.8263 | 0.07543 | -0.1738 | 24.2119
10.5 | 1.8188 | 0.0826 | -0.1713 | 22.0194
11 | 1.8281 | 0.08838 | -0.1692 | 20.6845
11.5 | 1.8397 | 0.09396 | -0.1675 | 19.5796
12 | 1.8515 | 0.09963 | -0.166 | 18.5838
12.5 | 1.8621 | 0.1055 | -0.1648 | 17.6502
13 | 1.8731 | 0.11134 | -0.1637 | 16.8232
13.5 | 1.8828 | 0.11739 | -0.1631 | 16.0388
14 | 1.8914 | 0.12364 | -0.1627 | 15.2976
14.5 | 1.9115 | 0.1288 | -0.1624 | 14.8408
15 | 1.9292 | 0.13426 | -0.1624 | 14.3691
15.5 | 1.9376 | 0.1408 | -0.1631 | 13.7614
16 | 1.9513 | 0.14686 | -0.1638 | 13.2868
17.5 | 1.7898 | 0.19172 | -0.1847 | 9.3355
18 | 1.7656 | 0.20423 | -0.1919 | 8.6452
18.5 | 1.7457 | 0.21667 | -0.1996 | 8.057
19.5 | 1.7065 | 0.24315 | -0.2173 | 7.0183

## 57. Re 3M Mach 0.00 (1)
BIGFOIL.COM POLAR EXPORT
goe241
GOE 241 (MVA PR.1) |  |  |  | Cl Max: | 2.769 | at alpha= | 16 | deg
JavaFoil+Calcfoil stall+Eppler ext transition |  |  |  | L/D Max: | 124.512 | at alpha= | 7 | deg
Re: | 3000000 |  |  | Cd Min: | 0.01075 | at alpha= | -3 | deg
Mach: | 0 |  |  | Cl=0 at alpha= | -10.1863 | deg
|  |  |  | @ Cl=0.1, Cd= | 0.02236
|  |  |  | @ Cl=0.4, Cd= | 0.017456
|  |  |  | @ Cl=0.6, Cd= | 0.013959
alpha (deg) | Cl | Cd | Cm | Cl/Cd
-20 | -0.618 | 0.15242 | -0.097 | -4.052
-19.5 | -0.603 | 0.14614 | -0.098 | -4.123
-19 | -0.586 | 0.13981 | -0.098 | -4.188
-18.5 | -0.567 | 0.13385 | -0.1 | -4.236
-18 | -0.547 | 0.12795 | -0.101 | -4.273
-17.5 | -0.525 | 0.12123 | -0.103 | -4.328
-17 | -0.5 | 0.11561 | -0.103 | -4.328
-16.5 | -0.475 | 0.11041 | -0.104 | -4.298
-16 | -0.447 | 0.10521 | -0.106 | -4.246
-15.5 | -0.418 | 0.09847 | -0.111 | -4.25
-15 | -0.387 | 0.09419 | -0.111 | -4.104
-14.5 | -0.354 | 0.08823 | -0.116 | -4.013
-14 | -0.33 | 0.06524 | -0.145 | -5.06
-13.5 | -0.281 | 0.08155 | -0.115 | -3.452
-13 | -0.264 | 0.03828 | -0.167 | -6.9
-12.5 | -0.217 | 0.04322 | -0.162 | -5.024
-12 | -0.174 | 0.03953 | -0.166 | -4.401
-11.5 | -0.13 | 0.03269 | -0.172 | -3.97
-11 | -0.082 | 0.0292 | -0.176 | -2.814
-10.5 | -0.032 | 0.02617 | -0.178 | -1.24
-10 | 0.019 | 0.02365 | -0.181 | 0.801
-9.5 | 0.072 | 0.02251 | -0.182 | 3.187
-9 | 0.126 | 0.02222 | -0.184 | 5.658
-8.5 | 0.181 | 0.02029 | -0.186 | 8.921
-8 | 0.237 | 0.0202 | -0.188 | 11.731
-7.5 | 0.294 | 0.01839 | -0.189 | 15.986
-7 | 0.352 | 0.01859 | -0.191 | 18.916
-6.5 | 0.41 | 0.01722 | -0.192 | 23.785
-6 | 0.468 | 0.01663 | -0.194 | 28.161
-5.5 | 0.531 | 0.01643 | -0.197 | 32.34
-5 | 0.596 | 0.01401 | -0.201 | 42.556
-4.5 | 0.663 | 0.01315 | -0.205 | 50.385
-4 | 0.731 | 0.01225 | -0.208 | 59.687
-3.5 | 0.815 | 0.01114 | -0.216 | 73.149
-3 | 0.881 | 0.01075 | -0.219 | 81.963
-2.5 | 0.942 | 0.01084 | -0.22 | 86.932
-2 | 1.004 | 0.0112 | -0.221 | 89.654
-1.5 | 1.065 | 0.01117 | -0.222 | 95.402
-1 | 1.127 | 0.01125 | -0.223 | 100.176
-0.5 | 1.188 | 0.01111 | -0.224 | 106.922
0 | 1.259 | 0.01085 | -0.225 | 116.041
0.5 | 1.32 | 0.01112 | -0.226 | 118.72
1 | 1.38 | 0.01131 | -0.227 | 122.022
1.5 | 1.441 | 0.0131 | -0.228 | 110.006
2 | 1.501 | 0.01333 | -0.229 | 112.618
2.5 | 1.561 | 0.01362 | -0.23 | 114.662
3 | 1.621 | 0.01395 | -0.23 | 116.198
3.5 | 1.681 | 0.0145 | -0.231 | 115.921
4 | 1.74 | 0.01472 | -0.232 | 118.226
4.5 | 1.799 | 0.01506 | -0.233 | 119.497
5 | 1.858 | 0.01544 | -0.234 | 120.333
5.5 | 1.916 | 0.01583 | -0.235 | 121.094
6 | 1.974 | 0.01614 | -0.235 | 122.302
6.5 | 2.032 | 0.01645 | -0.236 | 123.518
7 | 2.089 | 0.01678 | -0.237 | 124.512
7.5 | 2.146 | 0.01825 | -0.238 | 117.552
8 | 2.202 | 0.01863 | -0.239 | 118.209
8.5 | 2.258 | 0.01908 | -0.239 | 118.327
9 | 2.314 | 0.01951 | -0.24 | 118.599
9.5 | 2.369 | 0.01997 | -0.241 | 118.618
10 | 2.423 | 0.02042 | -0.241 | 118.634
10.5 | 2.477 | 0.02094 | -0.242 | 118.277
11 | 2.53 | 0.02142 | -0.242 | 118.122
11.5 | 2.581 | 0.02219 | -0.243 | 116.316
12 | 2.629 | 0.02247 | -0.244 | 116.965
12.5 | 2.592 | 0.03456 | -0.236 | 74.98
13 | 2.629 | 0.03557 | -0.236 | 73.906
13.5 | 2.665 | 0.03712 | -0.236 | 71.795
14 | 2.698 | 0.03898 | -0.235 | 69.225
14.5 | 2.733 | 0.04069 | -0.235 | 67.166
15 | 2.756 | 0.04215 | -0.235 | 65.375
15.5 | 2.763 | 0.04368 | -0.235 | 63.264
16 | 2.769 | 0.04549 | -0.235 | 60.867
16.5 | 2.769 | 0.04767 | -0.234 | 58.079
17 | 2.735 | 0.06054 | -0.231 | 45.172
17.5 | 2.72 | 0.06537 | -0.23 | 41.612
18 | 2.702 | 0.06864 | -0.229 | 39.369
18.5 | 2.683 | 0.07234 | -0.228 | 37.089
19 | 2.658 | 0.07655 | -0.228 | 34.721
19.5 | 2.628 | 0.08128 | -0.227 | 32.338
20 | 2.6 | 0.08379 | -0.227 | 31.024

## 58. Re 3M Mach 0.00 (2)
BIGFOIL.COM POLAR EXPORT
goe241
GOE 241 (MVA PR.1) |  |  |  | Cl Max: | 2.184 | at alpha= | 13.5 | deg
XFOIL ncrit=9 |  |  |  | L/D Max: | 157.971 | at alpha= | 3.5 | deg
Re: | 3000000 |  |  | Cd Min: | 0.13221 | at alpha= | 18.5 | deg
Mach: | 0 |  |  | Cl=0 at alpha= | -9.1586 | deg
|  |  |  | @ Cl=0.1, Cd= | 0.0098169
|  |  |  | @ Cl=0.4, Cd= | 0.0089734
|  |  |  | @ Cl=0.6, Cd= | 0.0085923
alpha (deg) | Cl | Cd | Cm | Cl/Cd
-17 | -0.6142 | 0.07396 | -0.113 | -8.3045
-16.5 | -0.7054 | 0.05426 | -0.1285 | -13.0004
-16 | -0.734 | 0.04402 | -0.1374 | -16.6742
-15.5 | -0.7283 | 0.03807 | -0.1429 | -19.1305
-15 | -0.7146 | 0.03321 | -0.148 | -21.5176
-14.5 | -0.6786 | 0.02917 | -0.1549 | -23.2636
-14 | -0.6305 | 0.02567 | -0.1624 | -24.5617
-13.5 | -0.5738 | 0.02277 | -0.1697 | -25.1998
-13 | -0.511 | 0.02025 | -0.1768 | -25.2346
-12.5 | -0.4448 | 0.0181 | -0.1834 | -24.5746
-12 | -0.3762 | 0.01621 | -0.1896 | -23.2079
-11.5 | -0.3077 | 0.01472 | -0.1947 | -20.9035
-11 | -0.24 | 0.01354 | -0.1989 | -17.7253
-10 | -0.1107 | 0.01207 | -0.2039 | -9.1715
-9.5 | -0.0437 | 0.01083 | -0.2076 | -4.0351
-9 | 0.0203 | 0.01026 | -0.2095 | 1.9786
-8.5 | 0.0832 | 0.0099 | -0.211 | 8.404
-8 | 0.1459 | 0.00959 | -0.2123 | 15.2138
-7.5 | 0.2084 | 0.00932 | -0.2136 | 22.3605
-7 | 0.2703 | 0.00914 | -0.2147 | 29.5733
-6.5 | 0.3313 | 0.00906 | -0.2157 | 36.5673
-6 | 0.3921 | 0.00901 | -0.2165 | 43.5183
-5.5 | 0.4547 | 0.00872 | -0.218 | 52.1445
-5 | 0.5158 | 0.00864 | -0.2189 | 59.6991
-4.5 | 0.5767 | 0.0086 | -0.2197 | 67.0581
-4 | 0.6373 | 0.00858 | -0.2205 | 74.2774
-3.5 | 0.698 | 0.00853 | -0.2214 | 81.8288
-3 | 0.7583 | 0.00853 | -0.2221 | 88.898
-2.5 | 0.8183 | 0.00855 | -0.2228 | 95.7076
-2 | 0.878 | 0.00857 | -0.2235 | 102.4504
-1.5 | 0.9376 | 0.0086 | -0.2241 | 109.0233
-1 | 0.9969 | 0.00865 | -0.2248 | 115.2486
-0.5 | 1.0554 | 0.00874 | -0.2253 | 120.7551
0 | 1.1184 | 0.00825 | -0.2272 | 135.5636
0.5 | 1.1769 | 0.00828 | -0.2279 | 142.1377
1 | 1.2342 | 0.00843 | -0.2282 | 146.4057
1.5 | 1.2915 | 0.00856 | -0.2286 | 150.8762
2 | 1.347 | 0.0088 | -0.2286 | 153.0682
2.5 | 1.4033 | 0.00896 | -0.2288 | 156.6183
3 | 1.4569 | 0.00926 | -0.2286 | 157.3326
3.5 | 1.5102 | 0.00956 | -0.2283 | 157.9707
4 | 1.5598 | 0.01002 | -0.2274 | 155.6687
4.5 | 1.5993 | 0.01093 | -0.2248 | 146.322
5 | 1.6302 | 0.01204 | -0.2206 | 135.3987
5.5 | 1.6632 | 0.01277 | -0.2166 | 130.2428
6 | 1.7033 | 0.01343 | -0.2142 | 126.828
6.5 | 1.7419 | 0.01418 | -0.2117 | 122.842
7 | 1.782 | 0.01489 | -0.2096 | 119.6776
7.5 | 1.8241 | 0.01551 | -0.2079 | 117.608
8 | 1.8633 | 0.01629 | -0.2058 | 114.3831
8.5 | 1.8988 | 0.01729 | -0.2033 | 109.8207
9 | 1.9331 | 0.0184 | -0.2008 | 105.0598
9.5 | 1.9682 | 0.01951 | -0.1985 | 100.8816
10 | 2.0049 | 0.02055 | -0.1967 | 97.562
10.5 | 2.0396 | 0.02175 | -0.1946 | 93.7747
11 | 2.0706 | 0.02323 | -0.1923 | 89.1347
11.5 | 2.0963 | 0.02511 | -0.1895 | 83.4847
12 | 2.1215 | 0.02712 | -0.1869 | 78.2264
12.5 | 2.1516 | 0.02882 | -0.185 | 74.6565
13 | 2.1695 | 0.03152 | -0.1821 | 68.8293
13.5 | 2.184 | 0.03463 | -0.1791 | 63.0667
14 | 2.1563 | 0.04154 | -0.1731 | 51.909
14.5 | 2.0876 | 0.05315 | -0.1657 | 39.2775
15 | 2.0519 | 0.06229 | -0.1617 | 32.9411
15.5 | 2.0318 | 0.07017 | -0.1592 | 28.9554
16 | 2.0098 | 0.07842 | -0.1571 | 25.6287
16.5 | 1.9636 | 0.09 | -0.1553 | 21.8178
17 | 1.8954 | 0.10487 | -0.1543 | 18.0738
17.5 | 1.8543 | 0.11666 | -0.1546 | 15.8949
18 | 1.8412 | 0.12475 | -0.1554 | 14.7591
18.5 | 1.8332 | 0.13221 | -0.1565 | 13.8658

## 59. Re 3M Mach 0.10 (1)
BIGFOIL.COM POLAR EXPORT
goe241
GOE 241 (MVA PR.1) |  |  |  | Cl Max: | 2.766 | at alpha= | 16 | deg
JavaFoil+Calcfoil stall+Eppler ext transition |  |  |  | L/D Max: | 124.254 | at alpha= | 7 | deg
Re: | 3000000 |  |  | Cd Min: | 0.01078 | at alpha= | -3 | deg
Mach: | 0.1 |  |  | Cl=0 at alpha= | -10.1863 | deg
|  |  |  | @ Cl=0.1, Cd= | 0.022634
|  |  |  | @ Cl=0.4, Cd= | 0.01749
|  |  |  | @ Cl=0.6, Cd= | 0.014241
alpha (deg) | Cl | Cd | Cm | Cl/Cd
-20 | -0.602 | 0.15312 | -0.097 | -3.93
-19.5 | -0.589 | 0.14553 | -0.098 | -4.044
-19 | -0.574 | 0.14016 | -0.099 | -4.093
-18.5 | -0.557 | 0.13373 | -0.1 | -4.162
-18 | -0.538 | 0.12746 | -0.101 | -4.219
-17.5 | -0.517 | 0.12154 | -0.102 | -4.254
-17 | -0.494 | 0.11614 | -0.104 | -4.256
-16.5 | -0.469 | 0.11078 | -0.105 | -4.237
-16 | -0.443 | 0.10539 | -0.106 | -4.2
-15.5 | -0.414 | 0.09999 | -0.109 | -4.145
-15 | -0.384 | 0.09425 | -0.113 | -4.078
-14.5 | -0.352 | 0.08988 | -0.113 | -3.912
-14 | -0.318 | 0.08398 | -0.118 | -3.785
-13.5 | -0.281 | 0.08172 | -0.116 | -3.436
-13 | -0.262 | 0.04083 | -0.166 | -6.42
-12.5 | -0.204 | 0.07087 | -0.125 | -2.88
-12 | -0.17 | 0.04763 | -0.158 | -3.579
-11.5 | -0.129 | 0.03416 | -0.172 | -3.786
-11 | -0.082 | 0.02999 | -0.176 | -2.737
-10.5 | -0.032 | 0.02652 | -0.179 | -1.224
-10 | 0.019 | 0.02418 | -0.181 | 0.784
-9.5 | 0.072 | 0.02266 | -0.183 | 3.174
-9 | 0.126 | 0.02261 | -0.185 | 5.574
-8.5 | 0.182 | 0.0204 | -0.187 | 8.896
-8 | 0.238 | 0.02023 | -0.189 | 11.758
-7.5 | 0.295 | 0.01854 | -0.19 | 15.917
-7 | 0.353 | 0.01877 | -0.192 | 18.805
-6.5 | 0.411 | 0.01719 | -0.193 | 23.941
-6 | 0.471 | 0.0166 | -0.195 | 28.353
-5.5 | 0.533 | 0.01671 | -0.197 | 31.876
-5 | 0.598 | 0.01427 | -0.201 | 41.901
-4.5 | 0.665 | 0.01331 | -0.205 | 49.939
-4 | 0.733 | 0.01245 | -0.209 | 58.873
-3.5 | 0.818 | 0.01124 | -0.217 | 72.763
-3 | 0.885 | 0.01078 | -0.22 | 82.07
-2.5 | 0.947 | 0.01081 | -0.221 | 87.612
-2 | 1.009 | 0.01124 | -0.222 | 89.76
-1.5 | 1.07 | 0.01121 | -0.223 | 95.524
-1 | 1.132 | 0.01124 | -0.224 | 100.704
-0.5 | 1.194 | 0.0111 | -0.225 | 107.509
0 | 1.265 | 0.01113 | -0.226 | 113.59
0.5 | 1.326 | 0.01111 | -0.227 | 119.331
1 | 1.387 | 0.01127 | -0.228 | 123.096
1.5 | 1.448 | 0.01316 | -0.229 | 110.05
2 | 1.508 | 0.01339 | -0.23 | 112.658
2.5 | 1.569 | 0.01367 | -0.231 | 114.775
3 | 1.629 | 0.014 | -0.232 | 116.319
3.5 | 1.689 | 0.01456 | -0.232 | 116.007
4 | 1.748 | 0.01478 | -0.233 | 118.293
4.5 | 1.807 | 0.01512 | -0.234 | 119.524
5 | 1.866 | 0.01551 | -0.235 | 120.341
5.5 | 1.925 | 0.0159 | -0.236 | 121.076
6 | 1.983 | 0.01622 | -0.237 | 122.248
6.5 | 2.041 | 0.01645 | -0.237 | 124.055
7 | 2.098 | 0.01688 | -0.238 | 124.254
7.5 | 2.155 | 0.01846 | -0.239 | 116.73
8 | 2.211 | 0.01873 | -0.24 | 118.079
8.5 | 2.267 | 0.01919 | -0.24 | 118.174
9 | 2.323 | 0.01979 | -0.241 | 117.388
9.5 | 2.378 | 0.02009 | -0.242 | 118.368
10 | 2.432 | 0.02078 | -0.243 | 117.072
10.5 | 2.486 | 0.02108 | -0.243 | 117.911
11 | 2.54 | 0.02181 | -0.244 | 116.423
11.5 | 2.59 | 0.02237 | -0.244 | 115.767
12 | 2.637 | 0.0227 | -0.245 | 116.164
12.5 | 2.597 | 0.03472 | -0.237 | 74.786
13 | 2.634 | 0.03646 | -0.237 | 72.24
13.5 | 2.668 | 0.03791 | -0.236 | 70.37
14 | 2.703 | 0.03927 | -0.236 | 68.833
14.5 | 2.736 | 0.0418 | -0.236 | 65.457
15 | 2.756 | 0.04309 | -0.236 | 63.949
15.5 | 2.763 | 0.04486 | -0.236 | 61.585
16 | 2.766 | 0.04682 | -0.236 | 59.082
16.5 | 2.761 | 0.04868 | -0.235 | 56.723
17 | 2.721 | 0.06368 | -0.231 | 42.735
17.5 | 2.705 | 0.06705 | -0.23 | 40.335
18 | 2.685 | 0.07123 | -0.229 | 37.686
18.5 | 2.663 | 0.07483 | -0.229 | 35.582
19 | 2.63 | 0.0791 | -0.228 | 33.249
19.5 | 2.596 | 0.08407 | -0.228 | 30.877
20 | 2.562 | 0.08691 | -0.227 | 29.474

## 60. Re 3M Mach 0.10 (2)
BIGFOIL.COM POLAR EXPORT
goe241
GOE 241 (MVA PR.1) |  |  |  | Cl Max: | 2.185 | at alpha= | 13.5 | deg
XFOIL ncrit=9 |  |  |  | L/D Max: | 156.884 | at alpha= | 3 | deg
Re: | 3000000 |  |  | Cd Min: | 0.13579 | at alpha= | 18.5 | deg
Mach: | 0.1 |  |  | Cl=0 at alpha= | -9.1303 | deg
|  |  |  | @ Cl=0.1, Cd= | 0.0099413
|  |  |  | @ Cl=0.4, Cd= | 0.0090483
|  |  |  | @ Cl=0.6, Cd= | 0.0086465
alpha (deg) | Cl | Cd | Cm | Cl/Cd
-16 | -0.6703 | 0.05342 | -0.1306 | -12.5477
-15.5 | -0.6906 | 0.04401 | -0.139 | -15.6919
-15 | -0.6853 | 0.03786 | -0.1449 | -18.1009
-14.5 | -0.6708 | 0.03281 | -0.1504 | -20.445
-14 | -0.6329 | 0.02863 | -0.1579 | -22.1062
-13.5 | -0.5825 | 0.02508 | -0.1657 | -23.2257
-13 | -0.5228 | 0.02211 | -0.1733 | -23.6454
-12.5 | -0.4578 | 0.01958 | -0.1806 | -23.381
-12 | -0.3889 | 0.01738 | -0.1875 | -22.3763
-11.5 | -0.3191 | 0.01561 | -0.1934 | -20.442
-11 | -0.2493 | 0.0142 | -0.1983 | -17.5563
-10.5 | -0.1817 | 0.01312 | -0.202 | -13.8491
-10 | -0.116 | 0.01236 | -0.2046 | -9.3851
-9.5 | -0.0488 | 0.01126 | -0.2078 | -4.3339
-9 | 0.0172 | 0.01044 | -0.2104 | 1.6475
-8.5 | 0.081 | 0.01004 | -0.212 | 8.0677
-8 | 0.1445 | 0.00971 | -0.2133 | 14.8816
-7.5 | 0.2077 | 0.00942 | -0.2146 | 22.0488
-7 | 0.2702 | 0.00923 | -0.2158 | 29.2741
-6.5 | 0.3319 | 0.00913 | -0.2167 | 36.3527
-6 | 0.3931 | 0.00908 | -0.2176 | 43.293
-5.5 | 0.4563 | 0.00879 | -0.219 | 51.9113
-5 | 0.518 | 0.0087 | -0.2199 | 59.5402
-4.5 | 0.5793 | 0.00866 | -0.2208 | 66.8938
-4 | 0.6406 | 0.00862 | -0.2216 | 74.3155
-3.5 | 0.7018 | 0.00856 | -0.2224 | 81.986
-3 | 0.7623 | 0.00857 | -0.2231 | 88.9498
-2.5 | 0.8229 | 0.00858 | -0.2238 | 95.9091
-2 | 0.8829 | 0.00862 | -0.2245 | 102.4246
-1.5 | 0.9431 | 0.00864 | -0.2252 | 109.1551
-1 | 1.0026 | 0.0087 | -0.2257 | 115.2414
-0.5 | 1.0616 | 0.00878 | -0.2262 | 120.9112
0 | 1.1251 | 0.00831 | -0.2282 | 135.3911
0.5 | 1.1838 | 0.00834 | -0.2288 | 141.9424
1 | 1.2417 | 0.00848 | -0.2292 | 146.4269
1.5 | 1.2991 | 0.00863 | -0.2294 | 150.533
2 | 1.3549 | 0.00887 | -0.2295 | 152.7508
2.5 | 1.4115 | 0.00903 | -0.2296 | 156.3123
3 | 1.4653 | 0.00934 | -0.2293 | 156.8844
3.5 | 1.5178 | 0.0097 | -0.2288 | 156.4742
4 | 1.5667 | 0.0102 | -0.2277 | 153.598
4.5 | 1.6013 | 0.01132 | -0.2241 | 141.4576
5 | 1.6291 | 0.0123 | -0.2191 | 132.4472
5.5 | 1.6666 | 0.01307 | -0.216 | 127.5134
6 | 1.7083 | 0.0137 | -0.2138 | 124.6934
6.5 | 1.7467 | 0.0145 | -0.2112 | 120.4621
7 | 1.788 | 0.01519 | -0.2092 | 117.709
7.5 | 1.8293 | 0.01588 | -0.2073 | 115.1952
8 | 1.869 | 0.0167 | -0.2053 | 111.9162
8.5 | 1.9039 | 0.01779 | -0.2027 | 107.0208
9 | 1.9375 | 0.01901 | -0.2 | 101.92
9.5 | 1.9731 | 0.02014 | -0.1978 | 97.9692
10 | 2.0104 | 0.02122 | -0.1959 | 94.7408
10.5 | 2.0449 | 0.02252 | -0.1939 | 90.8037
11 | 2.0748 | 0.02414 | -0.1914 | 85.9486
11.5 | 2.1 | 0.02615 | -0.1886 | 80.3059
12 | 2.1255 | 0.02824 | -0.186 | 75.2656
12.5 | 2.1543 | 0.03014 | -0.184 | 71.4764
13 | 2.1716 | 0.033 | -0.181 | 65.8061
13.5 | 2.185 | 0.0363 | -0.178 | 60.1928
14 | 2.1534 | 0.04371 | -0.1719 | 49.2656
14.5 | 2.0835 | 0.05565 | -0.1648 | 37.4394
15 | 2.0445 | 0.0653 | -0.161 | 31.3093
16 | 1.9995 | 0.08196 | -0.1567 | 24.396
16.5 | 1.9568 | 0.09313 | -0.1551 | 21.0115
17 | 1.888 | 0.10817 | -0.1545 | 17.454
17.5 | 1.8451 | 0.12021 | -0.155 | 15.349
18 | 1.8318 | 0.12842 | -0.156 | 14.2641
18.5 | 1.8248 | 0.13579 | -0.1573 | 13.4384

## 61. Re 3M Mach 0.25 (1)
BIGFOIL.COM POLAR EXPORT
goe241
GOE 241 (MVA PR.1) |  |  |  | Cl Max: | 2.745 | at alpha= | 15 | deg
JavaFoil+Calcfoil stall+Eppler ext transition |  |  |  | L/D Max: | 125.717 | at alpha= | 1 | deg
Re: | 3000000 |  |  | Cd Min: | 0.01076 | at alpha= | -2.5 | deg
Mach: | 0.25 |  |  | Cl=0 at alpha= | -10.1863 | deg
|  |  |  | @ Cl=0.1, Cd= | 0.022971
|  |  |  | @ Cl=0.4, Cd= | 0.01815
|  |  |  | @ Cl=0.6, Cd= | 0.017111
alpha (deg) | Cl | Cd | Cm | Cl/Cd
-20 | -0.462 | 0.16512 | -0.09 | -2.797
-19.5 | -0.465 | 0.1561 | -0.091 | -2.981
-19 | -0.466 | 0.14962 | -0.091 | -3.113
-18.5 | -0.464 | 0.14336 | -0.093 | -3.234
-18 | -0.458 | 0.13508 | -0.097 | -3.394
-17.5 | -0.45 | 0.12959 | -0.097 | -3.471
-17 | -0.438 | 0.12238 | -0.101 | -3.583
-16.5 | -0.424 | 0.1161 | -0.103 | -3.651
-16 | -0.406 | 0.11065 | -0.104 | -3.668
-15.5 | -0.385 | 0.10667 | -0.105 | -3.607
-15 | -0.361 | 0.09955 | -0.108 | -3.627
-14.5 | -0.334 | 0.0944 | -0.109 | -3.539
-14 | -0.304 | 0.09074 | -0.109 | -3.352
-13.5 | -0.272 | 0.08571 | -0.111 | -3.171
-13 | -0.237 | 0.08053 | -0.113 | -2.942
-12.5 | -0.199 | 0.07707 | -0.113 | -2.587
-12 | -0.16 | 0.0733 | -0.116 | -2.182
-11.5 | -0.119 | 0.06858 | -0.121 | -1.728
-11 | -0.08 | 0.03787 | -0.172 | -2.124
-10.5 | -0.032 | 0.03218 | -0.178 | -1.001
-10 | 0.019 | 0.02529 | -0.185 | 0.755
-9.5 | 0.073 | 0.02356 | -0.187 | 3.084
-9 | 0.128 | 0.02236 | -0.189 | 5.712
-8.5 | 0.184 | 0.02113 | -0.191 | 8.726
-8 | 0.242 | 0.02103 | -0.193 | 11.511
-7.5 | 0.301 | 0.01894 | -0.195 | 15.879
-7 | 0.36 | 0.01933 | -0.196 | 18.636
-6.5 | 0.42 | 0.01756 | -0.198 | 23.944
-6 | 0.481 | 0.01694 | -0.199 | 28.408
-5.5 | 0.542 | 0.0177 | -0.201 | 30.642
-5 | 0.606 | 0.01705 | -0.203 | 35.549
-4.5 | 0.674 | 0.01436 | -0.207 | 46.951
-4 | 0.744 | 0.01325 | -0.212 | 56.186
-3.5 | 0.815 | 0.01248 | -0.216 | 65.335
-3 | 0.906 | 0.01122 | -0.225 | 80.759
-2.5 | 0.972 | 0.01076 | -0.227 | 90.39
-2 | 1.035 | 0.01125 | -0.228 | 92.046
-1.5 | 1.099 | 0.01129 | -0.229 | 97.358
-1 | 1.162 | 0.01135 | -0.23 | 102.316
-0.5 | 1.225 | 0.01107 | -0.231 | 110.686
0 | 1.298 | 0.01116 | -0.232 | 116.302
0.5 | 1.361 | 0.01114 | -0.233 | 122.178
1 | 1.423 | 0.01132 | -0.234 | 125.717
1.5 | 1.485 | 0.01327 | -0.235 | 111.927
2 | 1.547 | 0.0136 | -0.236 | 113.79
2.5 | 1.609 | 0.01392 | -0.237 | 115.614
3 | 1.67 | 0.01432 | -0.238 | 116.649
3.5 | 1.731 | 0.0149 | -0.239 | 116.15
4 | 1.792 | 0.01508 | -0.24 | 118.791
4.5 | 1.852 | 0.01547 | -0.241 | 119.705
5 | 1.911 | 0.0159 | -0.241 | 120.242
5.5 | 1.971 | 0.01631 | -0.242 | 120.848
6 | 2.03 | 0.01668 | -0.243 | 121.641
6.5 | 2.088 | 0.01705 | -0.244 | 122.456
7 | 2.146 | 0.01745 | -0.245 | 122.992
7.5 | 2.203 | 0.01933 | -0.246 | 113.965
8 | 2.259 | 0.01949 | -0.246 | 115.949
8.5 | 2.316 | 0.02017 | -0.247 | 114.819
9 | 2.371 | 0.02074 | -0.248 | 114.347
9.5 | 2.426 | 0.02129 | -0.248 | 113.946
10 | 2.48 | 0.02194 | -0.249 | 113.047
10.5 | 2.533 | 0.02233 | -0.25 | 113.462
11 | 2.532 | 0.02779 | -0.245 | 91.128
11.5 | 2.576 | 0.02858 | -0.245 | 90.113
12 | 2.578 | 0.03748 | -0.241 | 68.783
12.5 | 2.613 | 0.03911 | -0.241 | 66.818
13 | 2.648 | 0.04114 | -0.241 | 64.352
13.5 | 2.679 | 0.04351 | -0.241 | 61.568
14 | 2.708 | 0.04549 | -0.24 | 59.536
14.5 | 2.709 | 0.05879 | -0.237 | 46.077
15 | 2.745 | 0.04932 | -0.24 | 55.648
15.5 | 2.738 | 0.05173 | -0.24 | 52.927
16 | 2.72 | 0.05459 | -0.24 | 49.824
16.5 | 2.664 | 0.07022 | -0.235 | 37.939
17 | 2.629 | 0.07499 | -0.234 | 35.054
17.5 | 2.584 | 0.08071 | -0.233 | 32.011
18 | 2.532 | 0.08645 | -0.232 | 29.286
18.5 | 2.47 | 0.09178 | -0.231 | 26.915
19 | 2.402 | 0.09874 | -0.23 | 24.329
19.5 | 2.325 | 0.10497 | -0.229 | 22.152
20 | 2.243 | 0.11265 | -0.228 | 19.907

## 62. Re 3M Mach 0.25 (2)
BIGFOIL.COM POLAR EXPORT
goe241
GOE 241 (MVA PR.1) |  |  |  | Cl Max: | 2.1762 | at alpha= | 13 | deg
XFOIL ncrit=9 |  |  |  | L/D Max: | 152.672 | at alpha= | 3 | deg
Re: | 3000000 |  |  | Cd Min: | 0.17497 | at alpha= | -17.5 | deg
Mach: | 0.25 |  |  | Cl=0 at alpha= | -8.9404 | deg
|  |  |  | @ Cl=0.1, Cd= | 0.010835
|  |  |  | @ Cl=0.4, Cd= | 0.0094756
|  |  |  | @ Cl=0.6, Cd= | 0.0089072
alpha (deg) | Cl | Cd | Cm | Cl/Cd
-17.5 | -0.1518 | 0.17497 | -0.064 | -0.86758
-17 | -0.1333 | 0.16895 | -0.0673 | -0.78899
-16.5 | -0.1264 | 0.15927 | -0.0716 | -0.79362
-16 | -0.1039 | 0.15431 | -0.0748 | -0.67332
-15.5 | -0.0813 | 0.14941 | -0.0779 | -0.54414
-15 | -0.0635 | 0.14323 | -0.0812 | -0.44334
-14.5 | -0.06 | 0.13349 | -0.0855 | -0.44947
-13.5 | -0.3796 | 0.06087 | -0.1296 | -6.2362
-13 | -0.4308 | 0.04602 | -0.1434 | -9.3611
-12.5 | -0.4374 | 0.03767 | -0.1521 | -11.6114
-12 | -0.4235 | 0.03104 | -0.1615 | -13.6437
-11.5 | -0.3772 | 0.02553 | -0.1732 | -14.7748
-11 | -0.3109 | 0.02111 | -0.185 | -14.7276
-10.5 | -0.2356 | 0.01799 | -0.1945 | -13.0962
-10 | -0.1576 | 0.01555 | -0.2025 | -10.135
-9.5 | -0.0804 | 0.01372 | -0.2086 | -5.8601
-9 | -0.0088 | 0.01266 | -0.2119 | -0.6951
-8.5 | 0.065 | 0.01114 | -0.2163 | 5.8348
-8 | 0.1338 | 0.01054 | -0.2183 | 12.6945
-7.5 | 0.201 | 0.01015 | -0.2198 | 19.803
-7 | 0.2678 | 0.00982 | -0.2211 | 27.2709
-6 | 0.3983 | 0.00948 | -0.2232 | 42.0148
-5.5 | 0.4635 | 0.00931 | -0.2243 | 49.7852
-5 | 0.5299 | 0.00899 | -0.2257 | 58.9433
-4.5 | 0.5941 | 0.00891 | -0.2265 | 66.6779
-4 | 0.6578 | 0.00888 | -0.2273 | 74.0766
-3.5 | 0.7214 | 0.00885 | -0.228 | 81.5141
-3 | 0.7852 | 0.00878 | -0.2288 | 89.4305
-2.5 | 0.8479 | 0.00881 | -0.2294 | 96.2429
-2 | 0.9106 | 0.00882 | -0.2301 | 103.2426
-1.5 | 0.9726 | 0.00888 | -0.2306 | 109.527
-1 | 1.0339 | 0.00897 | -0.231 | 115.262
-0.5 | 1.096 | 0.009 | -0.2316 | 121.7778
0 | 1.157 | 0.00908 | -0.232 | 127.4229
0.5 | 1.2218 | 0.00866 | -0.2338 | 141.0855
1 | 1.2821 | 0.00877 | -0.2342 | 146.1916
1.5 | 1.3397 | 0.00903 | -0.234 | 148.361
2 | 1.3984 | 0.00921 | -0.234 | 151.835
2.5 | 1.4538 | 0.00954 | -0.2334 | 152.3899
3 | 1.5084 | 0.00988 | -0.2327 | 152.6721
3.5 | 1.5564 | 0.01047 | -0.2308 | 148.6533
4 | 1.576 | 0.01185 | -0.2238 | 132.9958
4.5 | 1.6089 | 0.01296 | -0.2195 | 124.1435
5 | 1.6493 | 0.01381 | -0.2166 | 119.428
5.5 | 1.6916 | 0.01459 | -0.2141 | 115.9424
6 | 1.7314 | 0.01554 | -0.2113 | 111.4157
6.5 | 1.7749 | 0.01635 | -0.2092 | 108.5566
7 | 1.8165 | 0.01728 | -0.2069 | 105.1215
7.5 | 1.8558 | 0.01837 | -0.2045 | 101.0234
8 | 1.8928 | 0.01965 | -0.2018 | 96.3257
8.5 | 1.9261 | 0.0212 | -0.1989 | 90.8538
9 | 1.9609 | 0.02276 | -0.1963 | 86.1555
9.5 | 1.9981 | 0.0242 | -0.1941 | 82.5661
10 | 2.0326 | 0.02586 | -0.1918 | 78.6002
10.5 | 2.0641 | 0.02781 | -0.1893 | 74.2215
11 | 2.0902 | 0.03021 | -0.1864 | 69.189
11.5 | 2.1118 | 0.03304 | -0.1834 | 63.9165
12 | 2.1373 | 0.03568 | -0.1809 | 59.9019
12.5 | 2.1625 | 0.03838 | -0.1785 | 56.3445
13 | 2.1762 | 0.0421 | -0.1755 | 51.6912
14 | 2.151 | 0.0548 | -0.1675 | 39.2518
14.5 | 2.0734 | 0.06817 | -0.162 | 30.4151
15 | 2.0042 | 0.08154 | -0.1584 | 24.5793
15.5 | 1.9715 | 0.09133 | -0.1567 | 21.5866
16 | 1.9438 | 0.10076 | -0.1557 | 19.2914
16.5 | 1.9199 | 0.10992 | -0.1553 | 17.4663
17 | 1.864 | 0.12342 | -0.1562 | 15.1029
17.5 | 1.8022 | 0.13846 | -0.1588 | 13.016
18 | 1.7808 | 0.14827 | -0.1613 | 12.0105

## 63. Re 3M Mach 0.50 (1)
BIGFOIL.COM POLAR EXPORT
goe241
GOE 241 (MVA PR.1) |  |  |  | Cl Max: | 2.405 | at alpha= | 9.5 | deg
JavaFoil+Calcfoil stall+Eppler ext transition |  |  |  | L/D Max: | 121.543 | at alpha= | 0.5 | deg
Re: | 3000000 |  |  | Cd Min: | 0.01225 | at alpha= | -0.5 | deg
Mach: | 0.5 |  |  | Cl=0 at alpha= | -10.1786 | deg
|  |  |  | @ Cl=0.1, Cd= | 0.060701
|  |  |  | @ Cl=0.4, Cd= | 0.020902
|  |  |  | @ Cl=0.6, Cd= | 0.019875
alpha (deg) | Cl | Cd | Cm | Cl/Cd
-20 | -0.542 | 0.16537 | -0.114 | -3.275
-19.5 | -0.514 | 0.15841 | -0.114 | -3.247
-19 | -0.487 | 0.15241 | -0.113 | -3.196
-18.5 | -0.46 | 0.14795 | -0.114 | -3.109
-18 | -0.433 | 0.14419 | -0.115 | -3.002
-17.5 | -0.406 | 0.14548 | -0.113 | -2.788
-17 | -0.378 | 0.14268 | -0.115 | -2.651
-16.5 | -0.351 | 0.13508 | -0.115 | -2.598
-16 | -0.323 | 0.13397 | -0.115 | -2.415
-15.5 | -0.296 | 0.12161 | -0.115 | -2.435
-15 | -0.268 | 0.12508 | -0.115 | -2.146
-14.5 | -0.241 | 0.11972 | -0.115 | -2.012
-14 | -0.213 | 0.11562 | -0.116 | -1.845
-13.5 | -0.186 | 0.11048 | -0.119 | -1.681
-13 | -0.157 | 0.10536 | -0.112 | -1.495
-12.5 | -0.13 | 0.09338 | -0.114 | -1.389
-12 | -0.102 | 0.08372 | -0.119 | -1.219
-11.5 | -0.074 | 0.07758 | -0.122 | -0.955
-11 | -0.046 | 0.07303 | -0.123 | -0.631
-10.5 | -0.018 | 0.06792 | -0.125 | -0.264
-10 | 0.01 | 0.06405 | -0.127 | 0.161
-9.5 | 0.054 | 0.06496 | -0.113 | 0.833
-9 | 0.108 | 0.05996 | -0.119 | 1.807
-8.5 | 0.165 | 0.05504 | -0.129 | 3.004
-8 | 0.224 | 0.0515 | -0.134 | 4.352
-7.5 | 0.315 | 0.0241 | -0.212 | 13.073
-7 | 0.384 | 0.02112 | -0.215 | 18.199
-6.5 | 0.453 | 0.02018 | -0.217 | 22.471
-6 | 0.523 | 0.0206 | -0.219 | 25.408
-5.5 | 0.593 | 0.02009 | -0.221 | 29.535
-5 | 0.664 | 0.01791 | -0.223 | 37.059
-4.5 | 0.734 | 0.0174 | -0.225 | 42.182
-4 | 0.804 | 0.01699 | -0.227 | 47.323
-3.5 | 0.874 | 0.01666 | -0.228 | 52.425
-3 | 0.941 | 0.01626 | -0.23 | 57.854
-2.5 | 1.015 | 0.01543 | -0.234 | 65.782
-2 | 1.096 | 0.01427 | -0.24 | 76.801
-1.5 | 1.178 | 0.0135 | -0.245 | 87.284
-1 | 1.291 | 0.01239 | -0.257 | 104.202
-0.5 | 1.361 | 0.01225 | -0.258 | 111.022
0 | 1.441 | 0.01244 | -0.259 | 115.828
0.5 | 1.509 | 0.01242 | -0.261 | 121.543
1 | 1.577 | 0.01901 | -0.262 | 82.954
1.5 | 1.624 | 0.01987 | -0.26 | 81.728
2 | 1.688 | 0.02069 | -0.26 | 81.574
2.5 | 1.751 | 0.02143 | -0.261 | 81.692
3 | 1.811 | 0.02231 | -0.262 | 81.181
3.5 | 1.87 | 0.02329 | -0.262 | 80.286
4 | 1.928 | 0.02389 | -0.263 | 80.675
4.5 | 1.982 | 0.02509 | -0.263 | 79.022
5 | 2.037 | 0.02611 | -0.264 | 78.039
5.5 | 2.089 | 0.02696 | -0.264 | 77.458
6 | 2.14 | 0.02793 | -0.264 | 76.62
6.5 | 2.187 | 0.02915 | -0.264 | 75.026
7 | 2.233 | 0.03059 | -0.265 | 72.998
7.5 | 2.275 | 0.03223 | -0.265 | 70.585
8 | 2.312 | 0.03329 | -0.265 | 69.464
8.5 | 2.347 | 0.035 | -0.265 | 67.061
9 | 2.378 | 0.03679 | -0.265 | 64.636
9.5 | 2.405 | 0.03849 | -0.264 | 62.473
10 | 2.382 | 0.05661 | -0.258 | 42.083
10.5 | 2.39 | 0.06209 | -0.257 | 38.502
11 | 2.388 | 0.06828 | -0.255 | 34.981
11.5 | 2.359 | 0.07512 | -0.253 | 31.395
12 | 2.277 | 0.08555 | -0.249 | 26.614
12.5 | 2.133 | 0.09885 | -0.245 | 21.581
13 | 1.471 | 0.12069 | -0.239 | 12.185
13.5 | 1.481 | 0.14037 | -0.233 | 10.55
14 | 1.461 | 0.23879 | -0.211 | 6.117
14.5 | 1.476 | 0.33514 | -0.203 | 4.404

## 64. Re 3M Mach 0.50 (2)
BIGFOIL.COM POLAR EXPORT
goe241
GOE 241 (MVA PR.1) |  |  |  | Cl Max: | 1.9838 | at alpha= | 15 | deg
XFOIL ncrit=9 |  |  |  | L/D Max: | 129.394 | at alpha= | 1 | deg
Re: | 3000000 |  |  | Cd Min: | 0.2531 | at alpha= | 20 | deg
Mach: | 0.5 |  |  | Cl=0 at alpha= | -15.5804 | deg
|  |  |  | @ Cl=0.1, Cd= | 0.13048
|  |  |  | @ Cl=0.4, Cd= | 0.013996
|  |  |  | @ Cl=0.6, Cd= | 0.011152
alpha (deg) | Cl | Cd | Cm | Cl/Cd
-20 | -0.2048 | 0.224 | -0.058 | -0.91429
-19.5 | -0.1873 | 0.21461 | -0.062 | -0.87275
-19 | -0.1622 | 0.20874 | -0.0657 | -0.77704
-18.5 | -0.1372 | 0.20251 | -0.0695 | -0.6775
-18 | -0.1146 | 0.19604 | -0.0729 | -0.58457
-17.5 | -0.0917 | 0.18879 | -0.077 | -0.48572
-17 | -0.0732 | 0.17986 | -0.0816 | -0.40698
-16 | -0.0193 | 0.16797 | -0.0895 | -0.1149
-15.5 | 0.0037 | 0.16107 | -0.0935 | 0.022971
-15 | 0.0194 | 0.15227 | -0.0978 | 0.12741
-14.5 | 0.0474 | 0.14707 | -0.1012 | 0.3223
-14 | 0.0726 | 0.14121 | -0.1047 | 0.51413
-13.5 | 0.0933 | 0.13446 | -0.1083 | 0.69389
-13 | 0.1071 | 0.12626 | -0.1122 | 0.84825
-12.5 | 0.1349 | 0.12147 | -0.1152 | 1.1106
-12 | 0.1585 | 0.11578 | -0.1184 | 1.369
-11.5 | 0.1771 | 0.1092 | -0.1218 | 1.6218
-11 | 0.1879 | 0.10126 | -0.1258 | 1.8556
-10.5 | 0.2139 | 0.09646 | -0.1287 | 2.2175
-10 | 0.2364 | 0.09112 | -0.1318 | 2.5944
-9.5 | 0.2541 | 0.08502 | -0.1353 | 2.9887
-9 | 0.2583 | 0.0766 | -0.1401 | 3.3721
-8.5 | 0.2675 | 0.06961 | -0.1447 | 3.8428
-8 | 0.2846 | 0.06387 | -0.1487 | 4.4559
-7.5 | 0.2935 | 0.05696 | -0.1539 | 5.1527
-6.5 | 0.2436 | 0.02457 | -0.2006 | 9.9145
-6 | 0.3768 | 0.0145 | -0.2362 | 25.9862
-5.5 | 0.4703 | 0.01247 | -0.2424 | 37.7145
-5 | 0.5571 | 0.01144 | -0.2457 | 48.6976
-4.5 | 0.639 | 0.01089 | -0.2476 | 58.6777
-4 | 0.7217 | 0.01029 | -0.2498 | 70.1361
-3.5 | 0.798 | 0.01012 | -0.2505 | 78.8538
-3 | 0.8738 | 0.00998 | -0.2511 | 87.5551
-2.5 | 0.9463 | 0.00997 | -0.2512 | 94.9147
-2 | 1.0189 | 0.00997 | -0.2513 | 102.1966
-1.5 | 1.0887 | 0.01007 | -0.2509 | 108.1132
-1 | 1.1553 | 0.01025 | -0.25 | 112.7122
-0.5 | 1.2229 | 0.01037 | -0.2492 | 117.9267
0 | 1.278 | 0.01061 | -0.2461 | 120.4524
0.5 | 1.3352 | 0.01096 | -0.2436 | 121.8248
1 | 1.4091 | 0.01089 | -0.2449 | 129.3939
1.5 | 1.468 | 0.01146 | -0.2429 | 128.0977
2 | 1.5126 | 0.01262 | -0.2388 | 119.8574
2.5 | 1.5122 | 0.01583 | -0.2288 | 95.5275
3 | 1.5517 | 0.01757 | -0.2247 | 88.3153
3.5 | 1.5969 | 0.01918 | -0.2216 | 83.2586
4 | 1.6384 | 0.0211 | -0.2181 | 77.6493
4.5 | 1.6839 | 0.0229 | -0.2153 | 73.5328
5 | 1.727 | 0.02494 | -0.2123 | 69.2462
5.5 | 1.7661 | 0.02729 | -0.2091 | 64.716
6 | 1.8008 | 0.03002 | -0.2057 | 59.9867
6.5 | 1.8312 | 0.03315 | -0.2021 | 55.2398
7 | 1.8568 | 0.0367 | -0.1983 | 50.594
7.5 | 1.8762 | 0.04083 | -0.1944 | 45.9515
8 | 1.8922 | 0.04536 | -0.1905 | 41.7152
8.5 | 1.9118 | 0.04973 | -0.1872 | 38.4436
9 | 1.9267 | 0.05455 | -0.1838 | 35.3199
9.5 | 1.9341 | 0.06012 | -0.1804 | 32.1707
10 | 1.9387 | 0.06596 | -0.1771 | 29.3921
10.5 | 1.9394 | 0.07227 | -0.1741 | 26.8355
11 | 1.9399 | 0.07867 | -0.1715 | 24.6587
11.5 | 1.9357 | 0.08557 | -0.169 | 22.6212
12 | 1.9265 | 0.09304 | -0.1669 | 20.7061
12.5 | 1.9234 | 0.10001 | -0.1652 | 19.2321
13 | 1.9386 | 0.10539 | -0.1639 | 18.3945
13.5 | 1.9511 | 0.11107 | -0.1628 | 17.5664
14 | 1.9617 | 0.11698 | -0.162 | 16.7695
14.5 | 1.967 | 0.12351 | -0.1616 | 15.9258
15 | 1.9838 | 0.12898 | -0.1613 | 15.3807
15.5 | 1.9497 | 0.13985 | -0.1633 | 13.9414
16 | 1.8668 | 0.15704 | -0.1693 | 11.8874
16.5 | 1.8324 | 0.1694 | -0.1742 | 10.817
17 | 1.8136 | 0.18015 | -0.179 | 10.0672
17.5 | 1.7956 | 0.19122 | -0.1846 | 9.3902
18 | 1.7718 | 0.20364 | -0.1917 | 8.7006
18.5 | 1.7315 | 0.21946 | -0.2018 | 7.8898
19 | 1.6927 | 0.23638 | -0.2132 | 7.1609
19.5 | 1.6975 | 0.24553 | -0.219 | 6.9136
20 | 1.711 | 0.2531 | -0.2237 | 6.7602

## 65. Re 4M Mach 0.00 (1)
BIGFOIL.COM POLAR EXPORT
goe241
GOE 241 (MVA PR.1) |  |  |  | Cl Max: | 2.777 | at alpha= | 16 | deg
JavaFoil+Calcfoil stall+Eppler ext transition |  |  |  | L/D Max: | 130.074 | at alpha= | 7 | deg
Re: | 4000000 |  |  | Cd Min: | 0.01049 | at alpha= | -3 | deg
Mach: | 0 |  |  | Cl=0 at alpha= | -10.1827 | deg
|  |  |  | @ Cl=0.1, Cd= | 0.021621
|  |  |  | @ Cl=0.4, Cd= | 0.016698
|  |  |  | @ Cl=0.6, Cd= | 0.013126
alpha (deg) | Cl | Cd | Cm | Cl/Cd
-20 | -0.618 | 0.14901 | -0.099 | -4.151
-19.5 | -0.603 | 0.14256 | -0.1 | -4.232
-19 | -0.586 | 0.13643 | -0.101 | -4.298
-18.5 | -0.568 | 0.13062 | -0.102 | -4.346
-18 | -0.547 | 0.12529 | -0.103 | -4.368
-17.5 | -0.527 | 0.1165 | -0.109 | -4.522
-17 | -0.502 | 0.11129 | -0.109 | -4.515
-16.5 | -0.477 | 0.10549 | -0.113 | -4.524
-16 | -0.45 | 0.09846 | -0.117 | -4.575
-15.5 | -0.436 | 0.07181 | -0.144 | -6.069
-15 | -0.41 | 0.05895 | -0.153 | -6.951
-14.5 | -0.38 | 0.04816 | -0.16 | -7.898
-14 | -0.346 | 0.042 | -0.165 | -8.231
-13.5 | -0.297 | 0.05372 | -0.154 | -5.526
-13 | -0.267 | 0.03416 | -0.17 | -7.809
-12.5 | -0.221 | 0.03694 | -0.168 | -5.976
-12 | -0.177 | 0.03275 | -0.172 | -5.407
-11.5 | -0.131 | 0.02985 | -0.175 | -4.383
-11 | -0.083 | 0.0259 | -0.178 | -3.197
-10.5 | -0.033 | 0.02482 | -0.179 | -1.313
-10 | 0.019 | 0.02383 | -0.181 | 0.796
-9.5 | 0.072 | 0.02174 | -0.183 | 3.307
-9 | 0.126 | 0.02151 | -0.185 | 5.861
-8.5 | 0.181 | 0.01967 | -0.187 | 9.217
-8 | 0.237 | 0.01958 | -0.188 | 12.125
-7.5 | 0.295 | 0.01791 | -0.19 | 16.445
-7 | 0.352 | 0.01721 | -0.191 | 20.47
-6.5 | 0.411 | 0.01658 | -0.193 | 24.766
-6 | 0.473 | 0.01518 | -0.196 | 31.122
-5.5 | 0.536 | 0.01412 | -0.2 | 37.971
-5 | 0.601 | 0.01311 | -0.203 | 45.864
-4.5 | 0.668 | 0.0123 | -0.207 | 54.294
-4 | 0.749 | 0.01099 | -0.214 | 68.18
-3.5 | 0.819 | 0.01087 | -0.217 | 75.302
-3 | 0.881 | 0.01049 | -0.219 | 84.015
-2.5 | 0.943 | 0.01053 | -0.22 | 89.517
-2 | 1.004 | 0.01088 | -0.221 | 92.268
-1.5 | 1.065 | 0.01092 | -0.222 | 97.584
-1 | 1.127 | 0.01099 | -0.223 | 102.531
-0.5 | 1.188 | 0.01078 | -0.224 | 110.22
0 | 1.259 | 0.01057 | -0.225 | 119.079
0.5 | 1.32 | 0.01074 | -0.226 | 122.895
1 | 1.38 | 0.01243 | -0.227 | 111.02
1.5 | 1.441 | 0.01272 | -0.228 | 113.279
2 | 1.501 | 0.01298 | -0.229 | 115.706
2.5 | 1.561 | 0.01333 | -0.23 | 117.114
3 | 1.621 | 0.01354 | -0.23 | 119.731
3.5 | 1.681 | 0.01391 | -0.231 | 120.865
4 | 1.74 | 0.01423 | -0.232 | 122.295
4.5 | 1.799 | 0.01457 | -0.233 | 123.497
5 | 1.858 | 0.01493 | -0.234 | 124.426
5.5 | 1.916 | 0.01521 | -0.235 | 126.014
6 | 1.974 | 0.01557 | -0.235 | 126.776
6.5 | 2.032 | 0.01588 | -0.236 | 127.949
7 | 2.089 | 0.01606 | -0.237 | 130.074
7.5 | 2.146 | 0.01772 | -0.238 | 121.108
8 | 2.202 | 0.01796 | -0.238 | 122.588
8.5 | 2.258 | 0.01849 | -0.239 | 122.109
9 | 2.314 | 0.0189 | -0.24 | 122.43
9.5 | 2.369 | 0.01933 | -0.24 | 122.564
10 | 2.423 | 0.01977 | -0.241 | 122.539
10.5 | 2.477 | 0.02022 | -0.242 | 122.52
11 | 2.53 | 0.02055 | -0.242 | 123.105
11.5 | 2.581 | 0.02104 | -0.243 | 122.659
12 | 2.559 | 0.0316 | -0.237 | 81
12.5 | 2.6 | 0.03294 | -0.237 | 78.93
13 | 2.636 | 0.03422 | -0.237 | 77.037
13.5 | 2.673 | 0.03545 | -0.237 | 75.405
14 | 2.708 | 0.03719 | -0.236 | 72.819
14.5 | 2.742 | 0.03891 | -0.236 | 70.469
15 | 2.763 | 0.04013 | -0.236 | 68.848
15.5 | 2.771 | 0.04164 | -0.236 | 66.541
16 | 2.777 | 0.04323 | -0.236 | 64.232
16.5 | 2.748 | 0.05521 | -0.233 | 49.767
17 | 2.739 | 0.05857 | -0.232 | 46.774
17.5 | 2.728 | 0.06218 | -0.231 | 43.869
18 | 2.713 | 0.06472 | -0.23 | 41.922
18.5 | 2.691 | 0.06866 | -0.229 | 39.187
19 | 2.665 | 0.0725 | -0.229 | 36.766
19.5 | 2.636 | 0.07694 | -0.228 | 34.261
20 | 2.607 | 0.0792 | -0.228 | 32.917

## 66. Re 4M Mach 0.00 (2)
BIGFOIL.COM POLAR EXPORT
goe241
GOE 241 (MVA PR.1) |  |  |  | Cl Max: | 2.176 | at alpha= | 12.5 | deg
XFOIL ncrit=9 |  |  |  | L/D Max: | 164.289 | at alpha= | 2.5 | deg
Re: | 4000000 |  |  | Cd Min: | 0.11206 | at alpha= | 17.5 | deg
Mach: | 0 |  |  | Cl=0 at alpha= | -9.1925 | deg
|  |  |  | @ Cl=0.1, Cd= | 0.0090359
|  |  |  | @ Cl=0.4, Cd= | 0.0083573
|  |  |  | @ Cl=0.6, Cd= | 0.0081305
alpha (deg) | Cl | Cd | Cm | Cl/Cd
-19 | -0.6674 | 0.09612 | -0.099 | -6.9434
-18.5 | -0.7979 | 0.06987 | -0.1178 | -11.4198
-18 | -0.8194 | 0.06034 | -0.1248 | -13.5797
-17.5 | -0.8279 | 0.05261 | -0.1308 | -15.7366
-17 | -0.8251 | 0.04641 | -0.1357 | -17.7785
-16.5 | -0.8171 | 0.04088 | -0.1405 | -19.9878
-16 | -0.8002 | 0.03633 | -0.1447 | -22.0259
-15.5 | -0.7767 | 0.0325 | -0.1489 | -23.8985
-14.5 | -0.6887 | 0.02585 | -0.1616 | -26.6422
-14 | -0.6301 | 0.02014 | -0.1763 | -31.286
-13.5 | -0.5619 | 0.01726 | -0.185 | -32.555
-13 | -0.493 | 0.01529 | -0.1913 | -32.2433
-12.5 | -0.4243 | 0.01377 | -0.1964 | -30.8134
-12 | -0.3574 | 0.01265 | -0.2002 | -28.253
-11.5 | -0.2929 | 0.01195 | -0.2026 | -24.5105
-11 | -0.2288 | 0.01131 | -0.2047 | -20.2299
-10.5 | -0.165 | 0.01075 | -0.2066 | -15.3488
-10 | -0.1015 | 0.01028 | -0.2083 | -9.8735
-9.5 | -0.0385 | 0.00991 | -0.2097 | -3.885
-9 | 0.0241 | 0.00961 | -0.211 | 2.5078
-8.5 | 0.088 | 0.00911 | -0.2127 | 9.6597
-8 | 0.1512 | 0.00872 | -0.2143 | 17.3394
-7.5 | 0.2133 | 0.00854 | -0.2154 | 24.9766
-7 | 0.2745 | 0.00847 | -0.2163 | 32.4085
-6.5 | 0.3354 | 0.00844 | -0.2171 | 39.7393
-6 | 0.3967 | 0.00836 | -0.218 | 47.4522
-5.5 | 0.4579 | 0.00831 | -0.2189 | 55.1023
-5 | 0.5193 | 0.00822 | -0.2198 | 63.1752
-4.5 | 0.5806 | 0.00814 | -0.2208 | 71.3268
-4 | 0.6416 | 0.00811 | -0.2216 | 79.1122
-3.5 | 0.7018 | 0.00814 | -0.2223 | 86.2162
-3 | 0.7627 | 0.00809 | -0.2231 | 94.2769
-2.5 | 0.8226 | 0.00814 | -0.2238 | 101.0565
-2 | 0.8828 | 0.00814 | -0.2245 | 108.4521
-1.5 | 0.9422 | 0.00821 | -0.2251 | 114.7625
-1 | 1.0021 | 0.00823 | -0.2258 | 121.7618
-0.5 | 1.0613 | 0.00828 | -0.2265 | 128.1763
0 | 1.1197 | 0.00837 | -0.227 | 133.7754
0.5 | 1.1827 | 0.00788 | -0.229 | 150.0888
1 | 1.24 | 0.00804 | -0.2293 | 154.2289
1.5 | 1.2976 | 0.00816 | -0.2297 | 159.0196
2 | 1.354 | 0.00835 | -0.23 | 162.1557
2.5 | 1.4096 | 0.00858 | -0.2301 | 164.289
3 | 1.463 | 0.00892 | -0.2298 | 164.0135
4 | 1.5522 | 0.01045 | -0.2263 | 148.5359
4.5 | 1.5944 | 0.01122 | -0.2241 | 142.1034
5 | 1.6382 | 0.01176 | -0.2221 | 139.3027
5.5 | 1.6758 | 0.01227 | -0.219 | 136.577
6 | 1.7174 | 0.01281 | -0.2168 | 134.0671
6.5 | 1.7614 | 0.01328 | -0.2151 | 132.6355
7 | 1.8034 | 0.01385 | -0.2132 | 130.2094
7.5 | 1.8435 | 0.01453 | -0.2111 | 126.8754
8 | 1.8811 | 0.01536 | -0.2087 | 122.4674
8.5 | 1.9205 | 0.01612 | -0.2067 | 119.1377
9 | 1.9606 | 0.01686 | -0.2049 | 116.2871
9.5 | 1.9994 | 0.01769 | -0.203 | 113.0243
10 | 2.0334 | 0.01882 | -0.2006 | 108.0446
10.5 | 2.0645 | 0.02016 | -0.198 | 102.4058
11 | 2.0951 | 0.0216 | -0.1955 | 96.9954
11.5 | 2.1293 | 0.02284 | -0.1936 | 93.2268
12 | 2.1584 | 0.02445 | -0.1912 | 88.2781
12.5 | 2.176 | 0.02696 | -0.1877 | 80.7122
13.5 | 2.1232 | 0.03977 | -0.1741 | 53.387
14 | 2.087 | 0.04802 | -0.1684 | 43.4611
14.5 | 2.0736 | 0.05458 | -0.165 | 37.9919
15 | 2.0593 | 0.0615 | -0.1621 | 33.4846
15.5 | 2.0278 | 0.07064 | -0.1592 | 28.7061
16 | 1.9581 | 0.08481 | -0.1561 | 23.0881
16.5 | 1.9131 | 0.09655 | -0.1548 | 19.8146
17 | 1.8985 | 0.10458 | -0.1544 | 18.1536
17.5 | 1.8885 | 0.11206 | -0.1545 | 16.8526

## 67. Re 4M Mach 0.10 (1)
BIGFOIL.COM POLAR EXPORT
goe241
GOE 241 (MVA PR.1) |  |  |  | Cl Max: | 2.774 | at alpha= | 16 | deg
JavaFoil+Calcfoil stall+Eppler ext transition |  |  |  | L/D Max: | 129.469 | at alpha= | 7 | deg
Re: | 4000000 |  |  | Cd Min: | 0.01047 | at alpha= | -3 | deg
Mach: | 0.1 |  |  | Cl=0 at alpha= | -10.1827 | deg
|  |  |  | @ Cl=0.1, Cd= | 0.02188
|  |  |  | @ Cl=0.4, Cd= | 0.016797
|  |  |  | @ Cl=0.6, Cd= | 0.013438
alpha (deg) | Cl | Cd | Cm | Cl/Cd
-20 | -0.603 | 0.14895 | -0.1 | -4.048
-19.5 | -0.589 | 0.14253 | -0.1 | -4.136
-19 | -0.574 | 0.13689 | -0.101 | -4.196
-18.5 | -0.557 | 0.13091 | -0.102 | -4.258
-18 | -0.538 | 0.12485 | -0.103 | -4.313
-17.5 | -0.518 | 0.11867 | -0.106 | -4.367
-17 | -0.496 | 0.11181 | -0.11 | -4.438
-16.5 | -0.471 | 0.10764 | -0.111 | -4.378
-16 | -0.445 | 0.10133 | -0.113 | -4.39
-15.5 | -0.419 | 0.09202 | -0.122 | -4.55
-15 | -0.402 | 0.06597 | -0.148 | -6.1
-14.5 | -0.375 | 0.05317 | -0.157 | -7.049
-14 | -0.343 | 0.04433 | -0.164 | -7.732
-13.5 | -0.29 | 0.06466 | -0.144 | -4.482
-13 | -0.266 | 0.03496 | -0.171 | -7.604
-12.5 | -0.219 | 0.03916 | -0.167 | -5.604
-12 | -0.177 | 0.03366 | -0.172 | -5.248
-11.5 | -0.131 | 0.03046 | -0.175 | -4.291
-11 | -0.083 | 0.02614 | -0.179 | -3.17
-10.5 | -0.033 | 0.02516 | -0.18 | -1.296
-10 | 0.019 | 0.02428 | -0.182 | 0.783
-9.5 | 0.072 | 0.02188 | -0.184 | 3.294
-9 | 0.126 | 0.02188 | -0.185 | 5.773
-8.5 | 0.182 | 0.01965 | -0.188 | 9.261
-8 | 0.238 | 0.01961 | -0.189 | 12.154
-7.5 | 0.296 | 0.018 | -0.191 | 16.419
-7 | 0.354 | 0.01732 | -0.192 | 20.419
-6.5 | 0.412 | 0.01666 | -0.194 | 24.745
-6 | 0.474 | 0.01542 | -0.197 | 30.73
-5.5 | 0.537 | 0.0155 | -0.2 | 34.657
-5 | 0.603 | 0.01334 | -0.203 | 45.175
-4.5 | 0.67 | 0.01249 | -0.207 | 53.608
-4 | 0.75 | 0.01113 | -0.215 | 67.376
-3.5 | 0.823 | 0.01089 | -0.218 | 75.583
-3 | 0.885 | 0.01047 | -0.22 | 84.534
-2.5 | 0.947 | 0.01052 | -0.221 | 90.053
-2 | 1.009 | 0.01085 | -0.222 | 92.984
-1.5 | 1.071 | 0.01088 | -0.223 | 98.361
-1 | 1.132 | 0.01103 | -0.224 | 102.677
-0.5 | 1.194 | 0.01081 | -0.225 | 110.417
0 | 1.265 | 0.01091 | -0.226 | 115.969
0.5 | 1.326 | 0.01073 | -0.227 | 123.614
1 | 1.387 | 0.01249 | -0.228 | 111.056
1.5 | 1.448 | 0.01278 | -0.229 | 113.312
2 | 1.508 | 0.01304 | -0.23 | 115.722
2.5 | 1.569 | 0.01338 | -0.231 | 117.248
3 | 1.629 | 0.01359 | -0.232 | 119.852
3.5 | 1.689 | 0.01403 | -0.233 | 120.354
4 | 1.748 | 0.01429 | -0.233 | 122.361
4.5 | 1.807 | 0.01463 | -0.234 | 123.582
5 | 1.866 | 0.015 | -0.235 | 124.435
5.5 | 1.925 | 0.01528 | -0.236 | 125.985
6 | 1.983 | 0.01567 | -0.237 | 126.557
6.5 | 2.041 | 0.01588 | -0.237 | 128.505
7 | 2.098 | 0.0162 | -0.238 | 129.469
7.5 | 2.155 | 0.01793 | -0.239 | 120.208
8 | 2.211 | 0.01816 | -0.24 | 121.752
8.5 | 2.267 | 0.01859 | -0.24 | 121.949
9 | 2.323 | 0.01916 | -0.241 | 121.2
9.5 | 2.378 | 0.01945 | -0.242 | 122.275
10 | 2.432 | 0.0199 | -0.242 | 122.208
10.5 | 2.486 | 0.02036 | -0.243 | 122.132
11 | 2.54 | 0.02092 | -0.244 | 121.395
11.5 | 2.59 | 0.02121 | -0.244 | 122.092
12 | 2.565 | 0.03192 | -0.238 | 80.359
12.5 | 2.604 | 0.03337 | -0.238 | 78.013
13 | 2.641 | 0.03506 | -0.238 | 75.318
13.5 | 2.675 | 0.03646 | -0.237 | 73.37
14 | 2.712 | 0.03769 | -0.237 | 71.953
14.5 | 2.743 | 0.03985 | -0.237 | 68.839
15 | 2.763 | 0.04101 | -0.237 | 67.366
15.5 | 2.77 | 0.04277 | -0.236 | 64.763
16 | 2.774 | 0.04447 | -0.237 | 62.363
16.5 | 2.74 | 0.05693 | -0.233 | 48.133
17 | 2.729 | 0.06057 | -0.232 | 45.055
17.5 | 2.715 | 0.06324 | -0.231 | 42.935
18 | 2.695 | 0.06711 | -0.231 | 40.163
18.5 | 2.67 | 0.07106 | -0.23 | 37.578
19 | 2.639 | 0.07561 | -0.229 | 34.902
19.5 | 2.603 | 0.07943 | -0.228 | 32.774
20 | 2.571 | 0.08292 | -0.229 | 30.999

## 68. Re 4M Mach 0.10 (2)
BIGFOIL.COM POLAR EXPORT
goe241
GOE 241 (MVA PR.1) |  |  |  | Cl Max: | 2.1809 | at alpha= | 12.5 | deg
XFOIL ncrit=9 |  |  |  | L/D Max: | 163.931 | at alpha= | 2.5 | deg
Re: | 4000000 |  |  | Cd Min: | 0.11646 | at alpha= | 17.5 | deg
Mach: | 0.1 |  |  | Cl=0 at alpha= | -9.1685 | deg
|  |  |  | @ Cl=0.1, Cd= | 0.009255
|  |  |  | @ Cl=0.4, Cd= | 0.0084081
|  |  |  | @ Cl=0.6, Cd= | 0.0081765
alpha (deg) | Cl | Cd | Cm | Cl/Cd
-18 | -0.7269 | 0.07437 | -0.1155 | -9.7741
-17.5 | -0.7678 | 0.06182 | -0.1251 | -12.4199
-17 | -0.7798 | 0.05358 | -0.1315 | -14.5539
-16.5 | -0.7818 | 0.04669 | -0.1372 | -16.7445
-16 | -0.7717 | 0.04125 | -0.142 | -18.7079
-15.5 | -0.7555 | 0.03643 | -0.1465 | -20.7384
-15 | -0.7325 | 0.03235 | -0.1511 | -22.643
-14.5 | -0.6924 | 0.02856 | -0.1578 | -24.2437
-14 | -0.6428 | 0.02448 | -0.1668 | -26.2582
-13.5 | -0.5785 | 0.01922 | -0.181 | -30.0989
-13 | -0.5083 | 0.01659 | -0.1891 | -30.6389
-12.5 | -0.4382 | 0.01478 | -0.1949 | -29.6482
-12 | -0.3683 | 0.01332 | -0.1999 | -27.6502
-11.5 | -0.3013 | 0.01238 | -0.203 | -24.3376
-11 | -0.2358 | 0.01165 | -0.2054 | -20.2403
-10.5 | -0.1708 | 0.01102 | -0.2074 | -15.4991
-10 | -0.1061 | 0.01049 | -0.2092 | -10.1144
-9.5 | -0.0421 | 0.01006 | -0.2107 | -4.1849
-9 | 0.0214 | 0.00973 | -0.212 | 2.1994
-8.5 | 0.085 | 0.00938 | -0.2134 | 9.0618
-8 | 0.1498 | 0.00884 | -0.2153 | 16.9457
-7.5 | 0.2126 | 0.00863 | -0.2165 | 24.635
-7 | 0.2746 | 0.00854 | -0.2174 | 32.1546
-6.5 | 0.3361 | 0.0085 | -0.2182 | 39.5412
-6 | 0.398 | 0.00841 | -0.2191 | 47.3246
-5.5 | 0.4598 | 0.00835 | -0.22 | 55.0659
-5 | 0.5216 | 0.00828 | -0.2209 | 62.9952
-4.5 | 0.5834 | 0.00819 | -0.2218 | 71.2332
-4 | 0.645 | 0.00814 | -0.2227 | 79.2383
-3.5 | 0.7057 | 0.00816 | -0.2234 | 86.4828
-3 | 0.7669 | 0.00813 | -0.2242 | 94.3296
-2.5 | 0.8274 | 0.00816 | -0.2248 | 101.3971
-2 | 0.888 | 0.00818 | -0.2256 | 108.5575
-1.5 | 0.9477 | 0.00825 | -0.2261 | 114.8727
-1 | 1.0081 | 0.00826 | -0.2269 | 122.046
-0.5 | 1.0676 | 0.00832 | -0.2275 | 128.3173
0 | 1.1265 | 0.00841 | -0.228 | 133.9477
0.5 | 1.1899 | 0.00793 | -0.23 | 150.0504
1 | 1.2474 | 0.0081 | -0.2303 | 154
1.5 | 1.3056 | 0.00821 | -0.2307 | 159.0256
2 | 1.3619 | 0.00843 | -0.2308 | 161.554
2.5 | 1.418 | 0.00865 | -0.2309 | 163.9306
3 | 1.4715 | 0.009 | -0.2306 | 163.5
3.5 | 1.5194 | 0.00963 | -0.2293 | 157.7778
4 | 1.557 | 0.01073 | -0.2262 | 145.1072
4.5 | 1.5998 | 0.01142 | -0.224 | 140.0876
5 | 1.643 | 0.01192 | -0.2218 | 137.8356
5.5 | 1.6802 | 0.01249 | -0.2185 | 134.5236
6 | 1.7233 | 0.01302 | -0.2165 | 132.3579
6.5 | 1.7672 | 0.01354 | -0.2147 | 130.517
7 | 1.8093 | 0.01415 | -0.2127 | 127.8657
7.5 | 1.849 | 0.01489 | -0.2105 | 124.1773
8 | 1.8864 | 0.01577 | -0.208 | 119.6195
8.5 | 1.9273 | 0.01651 | -0.2062 | 116.7353
9 | 1.9671 | 0.01732 | -0.2043 | 113.5739
9.5 | 2.005 | 0.01826 | -0.2022 | 109.8028
10 | 2.0389 | 0.01946 | -0.1998 | 104.7739
10.5 | 2.0701 | 0.02087 | -0.1971 | 99.1902
11 | 2.1013 | 0.02235 | -0.1946 | 94.0179
11.5 | 2.1345 | 0.02374 | -0.1926 | 89.9115
12 | 2.1625 | 0.02552 | -0.1901 | 84.7375
12.5 | 2.1809 | 0.02809 | -0.1868 | 77.6397
13.5 | 2.1221 | 0.04172 | -0.1731 | 50.8653
14 | 2.0831 | 0.0504 | -0.1674 | 41.3313
14.5 | 2.0672 | 0.05737 | -0.1641 | 36.0328
15 | 2.0528 | 0.06439 | -0.1614 | 31.8807
15.5 | 2.0235 | 0.07338 | -0.1587 | 27.5756
16 | 1.9523 | 0.08779 | -0.1559 | 22.2383
16.5 | 1.9025 | 0.10018 | -0.1547 | 18.9908
17 | 1.8846 | 0.10877 | -0.1546 | 17.3265
17.5 | 1.8733 | 0.11646 | -0.1548 | 16.0854

## 69. Re 4M Mach 0.25 (1)
BIGFOIL.COM POLAR EXPORT
goe241
GOE 241 (MVA PR.1) |  |  |  | Cl Max: | 2.754 | at alpha= | 15 | deg
JavaFoil+Calcfoil stall+Eppler ext transition |  |  |  | L/D Max: | 127.903 | at alpha= | 7 | deg
Re: | 4000000 |  |  | Cd Min: | 0.01043 | at alpha= | -3 | deg
Mach: | 0.25 |  |  | Cl=0 at alpha= | -10.1827 | deg
|  |  |  | @ Cl=0.1, Cd= | 0.02272
|  |  |  | @ Cl=0.4, Cd= | 0.018176
|  |  |  | @ Cl=0.6, Cd= | 0.01472
alpha (deg) | Cl | Cd | Cm | Cl/Cd
-20 | -0.462 | 0.16071 | -0.093 | -2.878
-19.5 | -0.466 | 0.15353 | -0.096 | -3.037
-19 | -0.467 | 0.14636 | -0.098 | -3.192
-18.5 | -0.465 | 0.13863 | -0.099 | -3.352
-18 | -0.459 | 0.13216 | -0.102 | -3.477
-17.5 | -0.451 | 0.12633 | -0.103 | -3.569
-17 | -0.439 | 0.11879 | -0.105 | -3.698
-16.5 | -0.425 | 0.11305 | -0.106 | -3.755
-16 | -0.407 | 0.10795 | -0.107 | -3.766
-15.5 | -0.385 | 0.10348 | -0.107 | -3.723
-15 | -0.361 | 0.09733 | -0.11 | -3.714
-14.5 | -0.334 | 0.09233 | -0.111 | -3.622
-14 | -0.305 | 0.08884 | -0.112 | -3.428
-13.5 | -0.273 | 0.08328 | -0.116 | -3.272
-13 | -0.238 | 0.07621 | -0.123 | -3.129
-12.5 | -0.2 | 0.07442 | -0.121 | -2.693
-12 | -0.173 | 0.03815 | -0.173 | -4.547
-11.5 | -0.127 | 0.04172 | -0.168 | -3.032
-11 | -0.083 | 0.02827 | -0.181 | -2.922
-10.5 | -0.033 | 0.02607 | -0.184 | -1.256
-10 | 0.019 | 0.0252 | -0.186 | 0.76
-9.5 | 0.073 | 0.0227 | -0.188 | 3.21
-9 | 0.128 | 0.02274 | -0.19 | 5.628
-8.5 | 0.185 | 0.02032 | -0.192 | 9.093
-8 | 0.242 | 0.02034 | -0.193 | 11.919
-7.5 | 0.301 | 0.01862 | -0.195 | 16.175
-7 | 0.361 | 0.01787 | -0.197 | 20.188
-6.5 | 0.421 | 0.01834 | -0.198 | 22.949
-6 | 0.482 | 0.01641 | -0.2 | 29.379
-5.5 | 0.545 | 0.01567 | -0.202 | 34.76
-5 | 0.611 | 0.01453 | -0.206 | 42.047
-4.5 | 0.68 | 0.01335 | -0.21 | 50.913
-4 | 0.75 | 0.01245 | -0.214 | 60.238
-3.5 | 0.837 | 0.01101 | -0.222 | 76.02
-3 | 0.909 | 0.01043 | -0.226 | 87.165
-2.5 | 0.972 | 0.01053 | -0.227 | 92.313
-2 | 1.035 | 0.01096 | -0.228 | 94.469
-1.5 | 1.099 | 0.01099 | -0.229 | 100.021
-1 | 1.162 | 0.01095 | -0.23 | 106.141
-0.5 | 1.225 | 0.01075 | -0.231 | 114.001
0 | 1.298 | 0.01083 | -0.232 | 119.82
0.5 | 1.361 | 0.01083 | -0.233 | 125.616
1 | 1.423 | 0.01551 | -0.234 | 91.738
1.5 | 1.485 | 0.01287 | -0.235 | 115.454
2 | 1.547 | 0.01318 | -0.236 | 117.425
2.5 | 1.609 | 0.01353 | -0.237 | 118.878
3 | 1.67 | 0.0138 | -0.238 | 121.032
3.5 | 1.731 | 0.01427 | -0.239 | 121.285
4 | 1.792 | 0.01456 | -0.24 | 123.011
4.5 | 1.852 | 0.01495 | -0.241 | 123.84
5 | 1.911 | 0.01537 | -0.241 | 124.362
5.5 | 1.971 | 0.01575 | -0.242 | 125.092
6 | 2.03 | 0.01611 | -0.243 | 125.983
6.5 | 2.088 | 0.01637 | -0.244 | 127.542
7 | 2.146 | 0.01678 | -0.245 | 127.903
7.5 | 2.203 | 0.01862 | -0.245 | 118.322
8 | 2.259 | 0.01892 | -0.246 | 119.409
8.5 | 2.316 | 0.01956 | -0.247 | 118.362
9 | 2.371 | 0.02008 | -0.248 | 118.056
9.5 | 2.426 | 0.02041 | -0.248 | 118.868
10 | 2.48 | 0.02119 | -0.249 | 117.026
10.5 | 2.533 | 0.02155 | -0.25 | 117.579
11 | 2.586 | 0.02227 | -0.25 | 116.124
11.5 | 2.549 | 0.03457 | -0.242 | 73.747
12 | 2.586 | 0.03565 | -0.242 | 72.538
12.5 | 2.621 | 0.03741 | -0.242 | 70.062
13 | 2.653 | 0.0394 | -0.241 | 67.351
13.5 | 2.686 | 0.04156 | -0.241 | 64.64
14 | 2.716 | 0.04339 | -0.241 | 62.585
14.5 | 2.716 | 0.05575 | -0.238 | 48.718
15 | 2.754 | 0.04671 | -0.241 | 58.955
15.5 | 2.747 | 0.04882 | -0.241 | 56.264
16 | 2.699 | 0.06284 | -0.237 | 42.949
16.5 | 2.672 | 0.06695 | -0.236 | 39.906
17 | 2.636 | 0.07126 | -0.235 | 36.995
17.5 | 2.591 | 0.07667 | -0.234 | 33.797
18 | 2.539 | 0.08191 | -0.233 | 30.996
18.5 | 2.479 | 0.08762 | -0.232 | 28.29
19 | 2.409 | 0.09333 | -0.231 | 25.815
19.5 | 2.333 | 0.10001 | -0.23 | 23.332
20 | 2.249 | 0.10622 | -0.229 | 21.174

## 70. Re 4M Mach 0.25 (2)
BIGFOIL.COM POLAR EXPORT
goe241
GOE 241 (MVA PR.1) |  |  |  | Cl Max: | 2.1989 | at alpha= | 13 | deg
XFOIL ncrit=9 |  |  |  | L/D Max: | 159.795 | at alpha= | 2 | deg
Re: | 4000000 |  |  | Cd Min: | 0.14497 | at alpha= | 18 | deg
Mach: | 0.25 |  |  | Cl=0 at alpha= | -9.0179 | deg
|  |  |  | @ Cl=0.1, Cd= | 0.010081
|  |  |  | @ Cl=0.4, Cd= | 0.0087772
|  |  |  | @ Cl=0.6, Cd= | 0.0084095
alpha (deg) | Cl | Cd | Cm | Cl/Cd
-14 | -0.4965 | 0.05306 | -0.1378 | -9.3573
-13.5 | -0.5163 | 0.0431 | -0.1473 | -11.9791
-13 | -0.5161 | 0.03589 | -0.1546 | -14.3801
-12.5 | -0.4929 | 0.02999 | -0.1636 | -16.4355
-12 | -0.4429 | 0.02099 | -0.1851 | -21.1005
-11.5 | -0.368 | 0.01773 | -0.1947 | -20.7558
-11 | -0.291 | 0.01555 | -0.2017 | -18.7138
-10.5 | -0.2137 | 0.01372 | -0.2077 | -15.5758
-10 | -0.1385 | 0.01232 | -0.2123 | -11.2419
-9.5 | -0.0672 | 0.01141 | -0.215 | -5.8896
-9 | 0.0025 | 0.01073 | -0.2171 | 0.23299
-8.5 | 0.0709 | 0.01024 | -0.2187 | 6.9238
-8 | 0.1385 | 0.00987 | -0.2201 | 14.0324
-7.5 | 0.2077 | 0.00921 | -0.2222 | 22.5516
-7 | 0.2738 | 0.00899 | -0.2233 | 30.4561
-6.5 | 0.3388 | 0.00889 | -0.2241 | 38.1102
-6 | 0.4039 | 0.00877 | -0.225 | 46.0547
-5.5 | 0.4692 | 0.00864 | -0.2259 | 54.3056
-5 | 0.5341 | 0.00855 | -0.2268 | 62.4678
-4.5 | 0.599 | 0.00841 | -0.2278 | 71.2247
-4 | 0.663 | 0.00838 | -0.2285 | 79.1169
-3.5 | 0.727 | 0.00834 | -0.2293 | 87.1703
-2.5 | 0.8538 | 0.00832 | -0.2307 | 102.6202
-2 | 0.9159 | 0.00841 | -0.2312 | 108.9061
-1.5 | 0.9789 | 0.00842 | -0.2319 | 116.2589
-1 | 1.0411 | 0.00846 | -0.2325 | 123.0615
-0.5 | 1.1022 | 0.00858 | -0.2329 | 128.4615
0 | 1.1641 | 0.00863 | -0.2334 | 134.8899
0.5 | 1.229 | 0.00823 | -0.2352 | 149.3317
1 | 1.2891 | 0.00836 | -0.2355 | 154.1986
1.5 | 1.3481 | 0.00857 | -0.2356 | 157.3046
2 | 1.4062 | 0.0088 | -0.2355 | 159.7955
2.5 | 1.4615 | 0.00916 | -0.2349 | 159.5524
3 | 1.509 | 0.00986 | -0.233 | 153.0426
3.5 | 1.5404 | 0.01117 | -0.2282 | 137.9051
4 | 1.5749 | 0.0119 | -0.2238 | 132.3445
4.5 | 1.6202 | 0.01247 | -0.2215 | 129.9278
5 | 1.6636 | 0.01316 | -0.219 | 126.4134
5.5 | 1.7094 | 0.01376 | -0.217 | 124.2297
6 | 1.754 | 0.01444 | -0.2149 | 121.4681
6.5 | 1.7955 | 0.01528 | -0.2123 | 117.5065
7 | 1.8367 | 0.0162 | -0.2099 | 113.3765
7.5 | 1.8766 | 0.01722 | -0.2074 | 108.9779
8 | 1.9175 | 0.01822 | -0.2052 | 105.2415
8.5 | 1.9588 | 0.01925 | -0.2031 | 101.7558
9 | 1.9978 | 0.02045 | -0.2008 | 97.6919
9.5 | 2.0338 | 0.02189 | -0.1983 | 92.91
10 | 2.0651 | 0.02368 | -0.1954 | 87.2086
10.5 | 2.0928 | 0.02577 | -0.1923 | 81.2107
11 | 2.1254 | 0.02765 | -0.1899 | 76.868
11.5 | 2.1571 | 0.02964 | -0.1876 | 72.7767
12 | 2.1815 | 0.03223 | -0.1847 | 67.6854
12.5 | 2.1971 | 0.03558 | -0.1814 | 61.751
13 | 2.1989 | 0.04019 | -0.1773 | 54.7126
13.5 | 2.1343 | 0.05099 | -0.1698 | 41.8572
14 | 2.0641 | 0.06341 | -0.1639 | 32.5516
14.5 | 2.028 | 0.07305 | -0.1607 | 27.7618
15 | 2.0031 | 0.08172 | -0.1585 | 24.5117
15.5 | 1.9798 | 0.09045 | -0.157 | 21.8883
16 | 1.9343 | 0.10199 | -0.1558 | 18.9656
16.5 | 1.8647 | 0.11704 | -0.156 | 15.9322
17 | 1.8226 | 0.12924 | -0.1574 | 14.1024
17.5 | 1.8118 | 0.13735 | -0.1587 | 13.1911
18 | 1.805 | 0.14497 | -0.1604 | 12.4509

## 71. Re 4M Mach 0.50 (1)
BIGFOIL.COM POLAR EXPORT
goe241
GOE 241 (MVA PR.1) |  |  |  | Cl Max: | 2.399 | at alpha= | 11 | deg
JavaFoil+Calcfoil stall+Eppler ext transition |  |  |  | L/D Max: | 119.869 | at alpha= | 0 | deg
Re: | 4000000 |  |  | Cd Min: | 0.0119 | at alpha= | -0.5 | deg
Mach: | 0.5 |  |  | Cl=0 at alpha= | -10.1786 | deg
|  |  |  | @ Cl=0.1, Cd= | 0.059663
|  |  |  | @ Cl=0.4, Cd= | 0.020295
|  |  |  | @ Cl=0.6, Cd= | 0.017973
alpha (deg) | Cl | Cd | Cm | Cl/Cd
-20 | -0.543 | 0.16055 | -0.117 | -3.379
-19.5 | -0.515 | 0.15452 | -0.115 | -3.331
-19 | -0.488 | 0.14844 | -0.116 | -3.285
-18.5 | -0.46 | 0.14407 | -0.116 | -3.196
-18 | -0.433 | 0.14049 | -0.116 | -3.083
-17.5 | -0.406 | 0.14085 | -0.116 | -2.881
-17 | -0.378 | 0.13793 | -0.116 | -2.744
-16.5 | -0.351 | 0.13431 | -0.116 | -2.614
-16 | -0.324 | 0.12936 | -0.116 | -2.502
-15.5 | -0.296 | 0.11741 | -0.117 | -2.523
-15 | -0.269 | 0.1203 | -0.117 | -2.233
-14.5 | -0.241 | 0.11628 | -0.117 | -2.073
-14 | -0.213 | 0.11236 | -0.117 | -1.899
-13.5 | -0.186 | 0.10893 | -0.12 | -1.705
-13 | -0.158 | 0.10382 | -0.116 | -1.519
-12.5 | -0.13 | 0.09016 | -0.118 | -1.441
-12 | -0.102 | 0.08194 | -0.122 | -1.247
-11.5 | -0.074 | 0.0763 | -0.124 | -0.972
-11 | -0.046 | 0.07138 | -0.125 | -0.646
-10.5 | -0.018 | 0.06725 | -0.127 | -0.267
-10 | 0.01 | 0.06334 | -0.128 | 0.163
-9.5 | 0.054 | 0.06443 | -0.114 | 0.84
-9 | 0.109 | 0.05873 | -0.126 | 1.85
-8.5 | 0.166 | 0.05399 | -0.132 | 3.066
-8 | 0.247 | 0.0249 | -0.209 | 9.937
-7.5 | 0.316 | 0.02185 | -0.214 | 14.477
-7 | 0.385 | 0.02051 | -0.216 | 18.779
-6.5 | 0.454 | 0.01952 | -0.218 | 23.273
-6 | 0.524 | 0.01881 | -0.22 | 27.869
-5.5 | 0.594 | 0.01802 | -0.222 | 32.985
-5 | 0.664 | 0.01747 | -0.224 | 38.033
-4.5 | 0.735 | 0.01689 | -0.226 | 43.515
-4 | 0.805 | 0.0165 | -0.227 | 48.798
-3.5 | 0.875 | 0.01615 | -0.229 | 54.18
-3 | 0.946 | 0.01543 | -0.232 | 61.333
-2.5 | 1.024 | 0.01435 | -0.237 | 71.375
-2 | 1.106 | 0.0134 | -0.243 | 82.505
-1.5 | 1.222 | 0.01199 | -0.256 | 101.888
-1 | 1.291 | 0.012 | -0.257 | 107.616
-0.5 | 1.361 | 0.0119 | -0.258 | 114.372
0 | 1.441 | 0.01202 | -0.259 | 119.869
0.5 | 1.509 | 0.01419 | -0.261 | 106.375
1 | 1.577 | 0.01462 | -0.262 | 107.827
1.5 | 1.644 | 0.01916 | -0.263 | 85.798
2 | 1.692 | 0.01998 | -0.261 | 84.686
2.5 | 1.754 | 0.02057 | -0.262 | 85.27
3 | 1.816 | 0.02138 | -0.262 | 84.939
3.5 | 1.874 | 0.02225 | -0.263 | 84.236
4 | 1.934 | 0.02287 | -0.264 | 84.561
4.5 | 1.987 | 0.02411 | -0.264 | 82.417
5 | 2.042 | 0.02488 | -0.264 | 82.093
5.5 | 2.095 | 0.02579 | -0.265 | 81.233
6 | 2.145 | 0.02666 | -0.265 | 80.458
6.5 | 2.194 | 0.02782 | -0.265 | 78.85
7 | 2.239 | 0.02909 | -0.265 | 76.942
7.5 | 2.281 | 0.03024 | -0.266 | 75.431
8 | 2.32 | 0.03192 | -0.266 | 72.665
8.5 | 2.356 | 0.03338 | -0.266 | 70.574
9 | 2.386 | 0.03494 | -0.265 | 68.274
9.5 | 2.375 | 0.04932 | -0.26 | 48.144
10 | 2.389 | 0.05454 | -0.259 | 43.808
10.5 | 2.397 | 0.05978 | -0.258 | 40.101
11 | 2.399 | 0.06477 | -0.256 | 37.046
11.5 | 2.363 | 0.0721 | -0.254 | 32.766
12 | 2.285 | 0.08138 | -0.251 | 28.074
12.5 | 2.147 | 0.09133 | -0.248 | 23.51
13 | 1.475 | 0.11424 | -0.241 | 12.913
13.5 | 1.485 | 0.13444 | -0.234 | 11.043
14 | 1.464 | 0.23438 | -0.213 | 6.244
14.5 | 1.477 | 0.30167 | -0.204 | 4.896
15 | 1.508 | 0.13488 | -0.205 | 11.181
15.5 | 1.589 | 0.12999 | -0.229 | 12.223
16 | 1.629 | 0.12925 | -0.233 | 12.604

## 72. Re 4M Mach 0.50 (2)
BIGFOIL.COM POLAR EXPORT
goe241
GOE 241 (MVA PR.1) |  |  |  | Cl Max: | 2.0205 | at alpha= | 10 | deg
XFOIL ncrit=9 |  |  |  | L/D Max: | 138.34 | at alpha= | 1 | deg
Re: | 4000000 |  |  | Cd Min: | 0.22246 | at alpha= | -20 | deg
Mach: | 0.5 |  |  | Cl=0 at alpha= | -15.4223 | deg
|  |  |  | @ Cl=0.1, Cd= | 0.12834
|  |  |  | @ Cl=0.4, Cd= | 0.011867
|  |  |  | @ Cl=0.6, Cd= | 0.010159
alpha (deg) | Cl | Cd | Cm | Cl/Cd
-20 | -0.2151 | 0.22246 | -0.0561 | -0.96692
-19.5 | -0.1904 | 0.21581 | -0.0603 | -0.88226
-19 | -0.1675 | 0.20843 | -0.0645 | -0.80363
-18.5 | -0.1504 | 0.19947 | -0.0686 | -0.754
-17.5 | -0.0982 | 0.18698 | -0.077 | -0.52519
-17 | -0.0731 | 0.18025 | -0.0813 | -0.40555
-16.5 | -0.056 | 0.17112 | -0.086 | -0.32726
-16 | -0.0297 | 0.16509 | -0.0899 | -0.1799
-15.5 | -0.0037 | 0.15915 | -0.0937 | -0.023249
-15 | 0.0201 | 0.15261 | -0.0975 | 0.13171
-14.5 | 0.0347 | 0.14402 | -0.1018 | 0.24094
-14 | 0.0604 | 0.13842 | -0.1052 | 0.43635
-13.5 | 0.0857 | 0.13277 | -0.1086 | 0.64548
-13 | 0.1067 | 0.12627 | -0.1121 | 0.84501
-12.5 | 0.1184 | 0.11811 | -0.1161 | 1.0025
-12 | 0.1435 | 0.11282 | -0.1192 | 1.2719
-11.5 | 0.1679 | 0.10746 | -0.1223 | 1.5624
-11 | 0.1876 | 0.10133 | -0.1257 | 1.8514
-10.5 | 0.196 | 0.09323 | -0.1298 | 2.1023
-10 | 0.2135 | 0.08727 | -0.1335 | 2.4464
-9.5 | 0.2362 | 0.08209 | -0.1367 | 2.8773
-9 | 0.2557 | 0.07647 | -0.1402 | 3.3438
-8.5 | 0.2565 | 0.06797 | -0.1458 | 3.7737
-8 | 0.2348 | 0.05661 | -0.1545 | 4.1477
-7.5 | 0.2308 | 0.04762 | -0.162 | 4.8467
-7 | 0.2025 | 0.03449 | -0.1777 | 5.8713
-6.5 | 0.2917 | 0.01544 | -0.2326 | 18.8925
-6 | 0.4002 | 0.01186 | -0.2448 | 33.7437
-5.5 | 0.4883 | 0.01093 | -0.2478 | 44.6752
-5 | 0.5726 | 0.0103 | -0.2499 | 55.5922
-4.5 | 0.654 | 0.00988 | -0.2513 | 66.1943
-4 | 0.733 | 0.00962 | -0.2523 | 76.1954
-3.5 | 0.8109 | 0.00939 | -0.2533 | 86.3578
-3 | 0.8856 | 0.00935 | -0.2536 | 94.7166
-2.5 | 0.96 | 0.00933 | -0.2538 | 102.8939
-2 | 1.0322 | 0.00938 | -0.2538 | 110.0426
-1.5 | 1.1032 | 0.00947 | -0.2536 | 116.4942
-1 | 1.1733 | 0.00958 | -0.2533 | 122.4739
-0.5 | 1.2393 | 0.00982 | -0.2523 | 126.2016
0 | 1.3061 | 0.00999 | -0.2513 | 130.7407
0.5 | 1.3553 | 0.01033 | -0.2471 | 131.2004
1 | 1.4249 | 0.0103 | -0.2475 | 138.3398
2 | 1.476 | 0.01403 | -0.2337 | 105.2031
2.5 | 1.5219 | 0.01533 | -0.2302 | 99.2759
3 | 1.5686 | 0.0167 | -0.2269 | 93.9281
3.5 | 1.6194 | 0.01798 | -0.2242 | 90.0667
4 | 1.6687 | 0.01942 | -0.2215 | 85.9269
4.5 | 1.7143 | 0.02115 | -0.2185 | 81.0544
5 | 1.7566 | 0.02317 | -0.2153 | 75.8136
5.5 | 1.7956 | 0.02548 | -0.2119 | 70.471
6 | 1.8316 | 0.02808 | -0.2084 | 65.2279
6.5 | 1.8696 | 0.03066 | -0.2052 | 60.9785
7 | 1.9051 | 0.03348 | -0.2019 | 56.9026
7.5 | 1.9372 | 0.0366 | -0.1984 | 52.929
8 | 1.965 | 0.04013 | -0.1949 | 48.9659
8.5 | 1.9878 | 0.04409 | -0.1912 | 45.0851
9 | 2.004 | 0.0487 | -0.1875 | 41.1499
9.5 | 2.0159 | 0.0537 | -0.1837 | 37.54
10 | 2.0205 | 0.05942 | -0.1801 | 34.0037
10.5 | 2.0149 | 0.06604 | -0.1764 | 30.5103
11 | 2.0012 | 0.07354 | -0.173 | 27.2124
11.5 | 2.0061 | 0.0795 | -0.1703 | 25.234
12 | 2.0109 | 0.08557 | -0.1679 | 23.5001
12.5 | 2.0141 | 0.09186 | -0.1658 | 21.9258
13 | 2.0173 | 0.09817 | -0.1639 | 20.549
13.5 | 2.0125 | 0.10537 | -0.1626 | 19.0994
14 | 2.0177 | 0.11171 | -0.1615 | 18.0619
14.5 | 2.0159 | 0.11878 | -0.1608 | 16.9717
15 | 1.9492 | 0.13273 | -0.1628 | 14.6855

## 73. Re 5M Mach 0.00 (1)
BIGFOIL.COM POLAR EXPORT
goe241
GOE 241 (MVA PR.1) |  |  |  | Cl Max: | 2.783 | at alpha= | 16 | deg
JavaFoil+Calcfoil stall+Eppler ext transition |  |  |  | L/D Max: | 132.869 | at alpha= | 7 | deg
Re: | 5000000 |  |  | Cd Min: | 0.01027 | at alpha= | 0 | deg
Mach: | 0 |  |  | Cl=0 at alpha= | -10.1827 | deg
|  |  |  | @ Cl=0.1, Cd= | 0.020636
|  |  |  | @ Cl=0.4, Cd= | 0.016127
|  |  |  | @ Cl=0.6, Cd= | 0.012611
alpha (deg) | Cl | Cd | Cm | Cl/Cd
-20 | -0.619 | 0.14636 | -0.101 | -4.232
-19.5 | -0.604 | 0.13959 | -0.103 | -4.33
-19 | -0.588 | 0.13339 | -0.105 | -4.407
-18.5 | -0.57 | 0.12728 | -0.107 | -4.477
-18 | -0.55 | 0.12129 | -0.109 | -4.531
-17.5 | -0.53 | 0.11049 | -0.117 | -4.8
-17 | -0.507 | 0.10428 | -0.12 | -4.862
-16.5 | -0.494 | 0.08111 | -0.14 | -6.085
-16 | -0.474 | 0.06512 | -0.15 | -7.274
-15.5 | -0.449 | 0.05452 | -0.157 | -8.227
-15 | -0.418 | 0.04739 | -0.161 | -8.831
-14.5 | -0.385 | 0.04261 | -0.164 | -9.026
-14 | -0.348 | 0.03857 | -0.167 | -9.022
-13.5 | -0.305 | 0.04084 | -0.165 | -7.47
-13 | -0.268 | 0.0328 | -0.172 | -8.166
-12.5 | -0.224 | 0.03094 | -0.173 | -7.235
-12 | -0.179 | 0.02927 | -0.175 | -6.108
-11.5 | -0.132 | 0.02741 | -0.177 | -4.807
-11 | -0.083 | 0.02513 | -0.179 | -3.303
-10.5 | -0.033 | 0.02358 | -0.18 | -1.386
-10 | 0.019 | 0.02304 | -0.182 | 0.826
-9.5 | 0.072 | 0.02118 | -0.184 | 3.401
-9 | 0.126 | 0.02013 | -0.185 | 6.269
-8.5 | 0.182 | 0.02 | -0.187 | 9.076
-8 | 0.238 | 0.01845 | -0.188 | 12.885
-7.5 | 0.295 | 0.01768 | -0.19 | 16.666
-7 | 0.353 | 0.01778 | -0.192 | 19.832
-6.5 | 0.413 | 0.01567 | -0.194 | 26.345
-6 | 0.476 | 0.01431 | -0.198 | 33.258
-5.5 | 0.54 | 0.01323 | -0.201 | 40.788
-5 | 0.604 | 0.01257 | -0.204 | 48.086
-4.5 | 0.672 | 0.01174 | -0.208 | 57.233
-4 | 0.752 | 0.01074 | -0.215 | 70.029
-3.5 | 0.819 | 0.01068 | -0.217 | 76.643
-3 | 0.881 | 0.01029 | -0.219 | 85.587
-2.5 | 0.943 | 0.01035 | -0.22 | 91.101
-2 | 1.004 | 0.01066 | -0.221 | 94.137
-1.5 | 1.066 | 0.0107 | -0.222 | 99.612
-1 | 1.127 | 0.01045 | -0.223 | 107.924
-0.5 | 1.188 | 0.01058 | -0.224 | 112.338
0 | 1.259 | 0.01027 | -0.225 | 122.524
0.5 | 1.32 | 0.01427 | -0.226 | 92.478
1 | 1.38 | 0.0122 | -0.227 | 113.175
1.5 | 1.441 | 0.01244 | -0.228 | 115.815
2 | 1.501 | 0.01275 | -0.229 | 117.781
2.5 | 1.561 | 0.01298 | -0.23 | 120.345
3 | 1.621 | 0.01317 | -0.23 | 123.087
3.5 | 1.681 | 0.0137 | -0.231 | 122.707
4 | 1.74 | 0.0139 | -0.232 | 125.186
4.5 | 1.799 | 0.01415 | -0.233 | 127.2
5 | 1.858 | 0.01458 | -0.234 | 127.431
5.5 | 1.916 | 0.01475 | -0.235 | 129.924
6 | 1.974 | 0.01511 | -0.235 | 130.659
6.5 | 2.032 | 0.01545 | -0.236 | 131.507
7 | 2.089 | 0.01572 | -0.237 | 132.869
7.5 | 2.146 | 0.01719 | -0.238 | 124.828
8 | 2.202 | 0.01752 | -0.238 | 125.694
8.5 | 2.258 | 0.01792 | -0.239 | 125.987
9 | 2.314 | 0.01831 | -0.24 | 126.368
9.5 | 2.369 | 0.01871 | -0.241 | 126.594
10 | 2.423 | 0.01912 | -0.241 | 126.721
10.5 | 2.477 | 0.01955 | -0.242 | 126.667
11 | 2.53 | 0.02005 | -0.242 | 126.229
11.5 | 2.524 | 0.02943 | -0.237 | 85.766
12 | 2.566 | 0.03033 | -0.238 | 84.594
12.5 | 2.605 | 0.03189 | -0.237 | 81.682
13 | 2.643 | 0.03301 | -0.237 | 80.053
13.5 | 2.68 | 0.03429 | -0.237 | 78.176
14 | 2.715 | 0.03579 | -0.237 | 75.872
14.5 | 2.75 | 0.03718 | -0.237 | 73.977
15 | 2.767 | 0.03874 | -0.237 | 71.442
15.5 | 2.778 | 0.03991 | -0.237 | 69.609
16 | 2.783 | 0.04176 | -0.236 | 66.631
16.5 | 2.755 | 0.05297 | -0.233 | 52.008
17 | 2.748 | 0.05554 | -0.233 | 49.489
17.5 | 2.735 | 0.05889 | -0.231 | 46.452
18 | 2.719 | 0.06229 | -0.231 | 43.652
18.5 | 2.697 | 0.06606 | -0.23 | 40.826
19 | 2.676 | 0.06939 | -0.23 | 38.566
19.5 | 2.642 | 0.074 | -0.229 | 35.702
20 | 2.613 | 0.07623 | -0.229 | 34.281

## 74. Re 5M Mach 0.00 (2)
BIGFOIL.COM POLAR EXPORT
goe241
GOE 241 (MVA PR.1) |  |  |  | Cl Max: | 2.178 | at alpha= | 12.5 | deg
XFOIL ncrit=9 |  |  |  | L/D Max: | 168.379 | at alpha= | 2.5 | deg
Re: | 5000000 |  |  | Cd Min: | 0.10762 | at alpha= | 17.5 | deg
Mach: | 0 |  |  | Cl=0 at alpha= | -9.2272 | deg
|  |  |  | @ Cl=0.1, Cd= | 0.0086287
|  |  |  | @ Cl=0.4, Cd= | 0.0079896
|  |  |  | @ Cl=0.6, Cd= | 0.007849
alpha (deg) | Cl | Cd | Cm | Cl/Cd
-20 | -0.9012 | 0.07656 | -0.1143 | -11.7712
-19.5 | -0.9303 | 0.06617 | -0.1219 | -14.0592
-19 | -0.9367 | 0.05888 | -0.1272 | -15.9086
-18.5 | -0.9391 | 0.05221 | -0.1323 | -17.987
-18 | -0.9355 | 0.04625 | -0.137 | -20.227
-17.5 | -0.9283 | 0.04079 | -0.1415 | -22.758
-16.5 | -0.8944 | 0.03185 | -0.1504 | -28.0816
-16 | -0.8562 | 0.02799 | -0.1573 | -30.5895
-15.5 | -0.8069 | 0.02491 | -0.1638 | -32.3926
-15 | -0.7503 | 0.02232 | -0.1702 | -33.6156
-14.5 | -0.689 | 0.01999 | -0.1765 | -34.4672
-14 | -0.6243 | 0.01797 | -0.1825 | -34.7412
-13.5 | -0.5575 | 0.01622 | -0.188 | -34.3711
-13 | -0.485 | 0.01378 | -0.1959 | -35.1959
-12.5 | -0.4149 | 0.01202 | -0.2015 | -34.5175
-12 | -0.3501 | 0.01121 | -0.204 | -31.231
-11.5 | -0.2864 | 0.01064 | -0.2059 | -26.9173
-11 | -0.2231 | 0.01017 | -0.2075 | -21.9371
-10.5 | -0.1598 | 0.00974 | -0.209 | -16.4066
-10 | -0.0968 | 0.00938 | -0.2103 | -10.3198
-9.5 | -0.0341 | 0.00908 | -0.2116 | -3.7555
-9 | 0.0284 | 0.00884 | -0.2127 | 3.2127
-8.5 | 0.0906 | 0.00865 | -0.2138 | 10.474
-8 | 0.1524 | 0.00851 | -0.2147 | 17.9083
-7.5 | 0.2151 | 0.00824 | -0.2161 | 26.1044
-7 | 0.2764 | 0.00814 | -0.2171 | 33.9558
-6.5 | 0.338 | 0.00806 | -0.218 | 41.9355
-6 | 0.3994 | 0.00799 | -0.2189 | 49.9875
-5.5 | 0.4607 | 0.00795 | -0.2197 | 57.9497
-5 | 0.5217 | 0.00793 | -0.2205 | 65.7881
-4.5 | 0.5832 | 0.00786 | -0.2214 | 74.1985
-4 | 0.6441 | 0.00782 | -0.2222 | 82.3657
-3.5 | 0.7049 | 0.00781 | -0.223 | 90.2561
-3 | 0.7653 | 0.00784 | -0.2237 | 97.6148
-2.5 | 0.8259 | 0.00783 | -0.2245 | 105.4789
-2 | 0.8857 | 0.00789 | -0.2251 | 112.256
-1.5 | 0.9461 | 0.00787 | -0.2259 | 120.216
-1 | 1.0056 | 0.00793 | -0.2266 | 126.8096
-0.5 | 1.0647 | 0.00801 | -0.2272 | 132.9213
0 | 1.1241 | 0.00805 | -0.2278 | 139.6398
0.5 | 1.1857 | 0.00768 | -0.2295 | 154.388
1 | 1.2444 | 0.00774 | -0.2302 | 160.7752
1.5 | 1.3011 | 0.00793 | -0.2304 | 164.0731
2 | 1.3581 | 0.0081 | -0.2308 | 167.6667
2.5 | 1.4127 | 0.00839 | -0.2307 | 168.379
3 | 1.4631 | 0.00892 | -0.2299 | 164.0247
4 | 1.5512 | 0.01053 | -0.2262 | 147.3124
4.5 | 1.5998 | 0.01098 | -0.2251 | 145.7013
5 | 1.6462 | 0.01145 | -0.2237 | 143.7729
5.5 | 1.6921 | 0.01182 | -0.2221 | 143.1557
6 | 1.7319 | 0.01221 | -0.2194 | 141.8428
6.5 | 1.7743 | 0.01272 | -0.2174 | 139.489
7 | 1.8161 | 0.01328 | -0.2154 | 136.7545
7.5 | 1.8567 | 0.01391 | -0.2133 | 133.4795
8 | 1.8993 | 0.01446 | -0.2116 | 131.3485
8.5 | 1.9411 | 0.01507 | -0.2099 | 128.8056
9 | 1.9801 | 0.01583 | -0.2079 | 125.0853
9.5 | 2.0146 | 0.01684 | -0.2053 | 119.6318
10 | 2.0493 | 0.0179 | -0.2029 | 114.486
10.5 | 2.0857 | 0.01889 | -0.2009 | 110.4129
11 | 2.1206 | 0.01999 | -0.1988 | 106.083
11.5 | 2.1498 | 0.0215 | -0.1962 | 99.9907
12 | 2.1737 | 0.02339 | -0.1931 | 92.9329
12.5 | 2.178 | 0.02676 | -0.188 | 81.3901
13 | 2.1162 | 0.03579 | -0.1774 | 59.1282
13.5 | 2.0947 | 0.04235 | -0.172 | 49.4616
14 | 2.092 | 0.04752 | -0.1687 | 44.0236
14.5 | 2.0831 | 0.0536 | -0.1656 | 38.8638
15 | 2.0364 | 0.06399 | -0.1611 | 31.8237
15.5 | 1.9731 | 0.07709 | -0.1575 | 25.5948
16 | 1.9524 | 0.08559 | -0.156 | 22.8111
16.5 | 1.9417 | 0.09293 | -0.1552 | 20.8942
17 | 1.9306 | 0.10035 | -0.1546 | 19.2387
17.5 | 1.9215 | 0.10762 | -0.1544 | 17.8545

## 75. Re 5M Mach 0.10 (1)
BIGFOIL.COM POLAR EXPORT
goe241
GOE 241 (MVA PR.1) |  |  |  | Cl Max: | 2.778 | at alpha= | 15.5 | deg
JavaFoil+Calcfoil stall+Eppler ext transition |  |  |  | L/D Max: | 132.754 | at alpha= | 7 | deg
Re: | 5000000 |  |  | Cd Min: | 0.01028 | at alpha= | -3 | deg
Mach: | 0.1 |  |  | Cl=0 at alpha= | -10.1827 | deg
|  |  |  | @ Cl=0.1, Cd= | 0.020781
|  |  |  | @ Cl=0.4, Cd= | 0.016449
|  |  |  | @ Cl=0.6, Cd= | 0.012794
alpha (deg) | Cl | Cd | Cm | Cl/Cd
-20 | -0.604 | 0.14588 | -0.102 | -4.138
-19.5 | -0.59 | 0.14006 | -0.103 | -4.214
-19 | -0.575 | 0.13437 | -0.103 | -4.28
-18.5 | -0.559 | 0.12792 | -0.106 | -4.368
-18 | -0.54 | 0.12165 | -0.109 | -4.442
-17.5 | -0.52 | 0.11584 | -0.111 | -4.489
-17 | -0.499 | 0.10776 | -0.116 | -4.627
-16.5 | -0.474 | 0.10177 | -0.119 | -4.662
-16 | -0.454 | 0.08734 | -0.132 | -5.195
-15.5 | -0.441 | 0.05966 | -0.154 | -7.393
-15 | -0.413 | 0.05073 | -0.16 | -8.147
-14.5 | -0.381 | 0.04445 | -0.164 | -8.58
-14 | -0.346 | 0.0399 | -0.167 | -8.668
-13.5 | -0.302 | 0.04414 | -0.163 | -6.844
-13 | -0.267 | 0.0335 | -0.172 | -7.969
-12.5 | -0.223 | 0.03147 | -0.173 | -7.101
-12 | -0.179 | 0.0297 | -0.176 | -6.013
-11.5 | -0.132 | 0.0278 | -0.178 | -4.738
-11 | -0.083 | 0.02537 | -0.179 | -3.274
-10.5 | -0.033 | 0.02381 | -0.181 | -1.376
-10 | 0.019 | 0.02379 | -0.182 | 0.8
-9.5 | 0.072 | 0.02131 | -0.184 | 3.388
-9 | 0.127 | 0.02027 | -0.186 | 6.242
-8.5 | 0.182 | 0.02017 | -0.188 | 9.028
-8 | 0.238 | 0.0186 | -0.189 | 12.824
-7.5 | 0.296 | 0.01765 | -0.191 | 16.768
-7 | 0.354 | 0.01789 | -0.192 | 19.789
-6.5 | 0.414 | 0.01601 | -0.195 | 25.834
-6 | 0.477 | 0.01455 | -0.198 | 32.786
-5.5 | 0.541 | 0.01342 | -0.202 | 40.334
-5 | 0.606 | 0.01273 | -0.205 | 47.626
-4.5 | 0.674 | 0.01191 | -0.209 | 56.572
-4 | 0.755 | 0.01078 | -0.216 | 70.032
-3.5 | 0.823 | 0.0106 | -0.219 | 77.601
-3 | 0.885 | 0.01028 | -0.22 | 86.125
-2.5 | 0.947 | 0.01032 | -0.221 | 91.839
-2 | 1.009 | 0.0107 | -0.222 | 94.251
-1.5 | 1.071 | 0.01073 | -0.223 | 99.751
-1 | 1.133 | 0.01043 | -0.224 | 108.619
-0.5 | 1.194 | 0.01056 | -0.225 | 113.049
0 | 1.265 | 0.01065 | -0.226 | 118.752
0.5 | 1.326 | 0.01434 | -0.227 | 92.446
1 | 1.387 | 0.01221 | -0.228 | 113.55
1.5 | 1.448 | 0.0125 | -0.229 | 115.863
2 | 1.508 | 0.01279 | -0.23 | 117.912
2.5 | 1.569 | 0.01302 | -0.231 | 120.466
3 | 1.629 | 0.01322 | -0.232 | 123.185
3.5 | 1.689 | 0.01374 | -0.232 | 122.899
4 | 1.748 | 0.01384 | -0.233 | 126.351
4.5 | 1.807 | 0.0142 | -0.234 | 127.327
5 | 1.866 | 0.01465 | -0.235 | 127.361
5.5 | 1.925 | 0.01482 | -0.236 | 129.907
6 | 1.983 | 0.01518 | -0.237 | 130.595
6.5 | 2.041 | 0.01545 | -0.237 | 132.078
7 | 2.098 | 0.0158 | -0.238 | 132.754
7.5 | 2.155 | 0.01728 | -0.239 | 124.691
8 | 2.211 | 0.01762 | -0.24 | 125.472
8.5 | 2.267 | 0.01815 | -0.24 | 124.912
9 | 2.323 | 0.01843 | -0.241 | 126.062
9.5 | 2.378 | 0.01897 | -0.242 | 125.329
10 | 2.432 | 0.01925 | -0.242 | 126.371
10.5 | 2.486 | 0.01971 | -0.243 | 126.119
11 | 2.54 | 0.02019 | -0.244 | 125.772
11.5 | 2.531 | 0.03001 | -0.238 | 84.326
12 | 2.572 | 0.03086 | -0.238 | 83.339
12.5 | 2.612 | 0.03218 | -0.238 | 81.158
13 | 2.646 | 0.03365 | -0.238 | 78.641
13.5 | 2.683 | 0.035 | -0.238 | 76.657
14 | 2.719 | 0.0363 | -0.238 | 74.908
14.5 | 2.75 | 0.03796 | -0.238 | 72.458
15 | 2.767 | 0.03963 | -0.237 | 69.838
15.5 | 2.778 | 0.04099 | -0.237 | 67.761
16 | 2.778 | 0.04262 | -0.237 | 65.182
16.5 | 2.748 | 0.05451 | -0.234 | 50.407
17 | 2.736 | 0.0575 | -0.233 | 47.589
17.5 | 2.722 | 0.061 | -0.232 | 44.618
18 | 2.701 | 0.0646 | -0.232 | 41.817
18.5 | 2.676 | 0.06851 | -0.231 | 39.063
19 | 2.645 | 0.07269 | -0.23 | 36.388
19.5 | 2.614 | 0.07565 | -0.23 | 34.547
20 | 2.576 | 0.07962 | -0.229 | 32.361

## 76. Re 5M Mach 0.10 (2)
BIGFOIL.COM POLAR EXPORT
goe241
GOE 241 (MVA PR.1) |  |  |  | Cl Max: | 2.1832 | at alpha= | 12.5 | deg
XFOIL ncrit=9 |  |  |  | L/D Max: | 167.571 | at alpha= | 2.5 | deg
Re: | 5000000 |  |  | Cd Min: | 0.11224 | at alpha= | 17.5 | deg
Mach: | 0.1 |  |  | Cl=0 at alpha= | -9.2043 | deg
|  |  |  | @ Cl=0.1, Cd= | 0.0087147
|  |  |  | @ Cl=0.4, Cd= | 0.008031
|  |  |  | @ Cl=0.6, Cd= | 0.0078887
alpha (deg) | Cl | Cd | Cm | Cl/Cd
-19.5 | -0.8148 | 0.08357 | -0.1105 | -9.7499
-19 | -0.8595 | 0.07068 | -0.1199 | -12.1604
-18.5 | -0.8823 | 0.06111 | -0.1271 | -14.4379
-18 | -0.8934 | 0.05315 | -0.1333 | -16.809
-17.5 | -0.8913 | 0.04694 | -0.1383 | -18.9881
-17 | -0.8852 | 0.04122 | -0.1432 | -21.475
-16.5 | -0.8733 | 0.0361 | -0.1479 | -24.1911
-16 | -0.8525 | 0.03174 | -0.1528 | -26.8589
-15.5 | -0.8124 | 0.028 | -0.1594 | -29.0143
-15 | -0.7617 | 0.02475 | -0.1664 | -30.7758
-14.5 | -0.7033 | 0.02192 | -0.1733 | -32.0849
-14 | -0.6398 | 0.01954 | -0.1799 | -32.7431
-13.5 | -0.5728 | 0.01748 | -0.186 | -32.7689
-13 | -0.5042 | 0.01572 | -0.1916 | -32.0738
-12.5 | -0.427 | 0.01282 | -0.201 | -33.3073
-12 | -0.3591 | 0.01162 | -0.2047 | -30.9036
-11.5 | -0.2938 | 0.01094 | -0.2068 | -26.8556
-11 | -0.2294 | 0.01041 | -0.2085 | -22.0365
-10.5 | -0.165 | 0.00993 | -0.2101 | -16.6163
-10 | -0.1011 | 0.00954 | -0.2115 | -10.5975
-9.5 | -0.0375 | 0.00921 | -0.2127 | -4.0717
-9 | 0.0259 | 0.00894 | -0.2139 | 2.8971
-8.5 | 0.0887 | 0.00874 | -0.2149 | 10.1487
-8 | 0.1512 | 0.0086 | -0.2159 | 17.5814
-7.5 | 0.2144 | 0.00834 | -0.2171 | 25.7074
-7 | 0.2766 | 0.0082 | -0.2182 | 33.7317
-6.5 | 0.3388 | 0.00811 | -0.2191 | 41.7756
-6 | 0.4008 | 0.00803 | -0.22 | 49.9128
-5.5 | 0.4627 | 0.00798 | -0.2208 | 57.9825
-5 | 0.5241 | 0.00797 | -0.2216 | 65.7591
-4.5 | 0.586 | 0.0079 | -0.2225 | 74.1772
-4 | 0.6477 | 0.00785 | -0.2233 | 82.5096
-3.5 | 0.7088 | 0.00785 | -0.2241 | 90.293
-3 | 0.7698 | 0.00786 | -0.2248 | 97.9389
-2.5 | 0.8307 | 0.00786 | -0.2256 | 105.687
-2 | 0.8911 | 0.00791 | -0.2262 | 112.6549
-1.5 | 0.9519 | 0.0079 | -0.227 | 120.4937
-1 | 1.0116 | 0.00797 | -0.2276 | 126.926
-0.5 | 1.0713 | 0.00804 | -0.2282 | 133.2463
0 | 1.1309 | 0.00809 | -0.2289 | 139.7899
0.5 | 1.193 | 0.00772 | -0.2306 | 154.5337
1 | 1.2521 | 0.00778 | -0.2312 | 160.9383
1.5 | 1.309 | 0.00799 | -0.2314 | 163.8298
2 | 1.3662 | 0.00817 | -0.2317 | 167.2215
2.5 | 1.421 | 0.00848 | -0.2315 | 167.5708
3 | 1.4705 | 0.00907 | -0.2305 | 162.1279
3.5 | 1.5115 | 0.01009 | -0.228 | 149.8018
4 | 1.5576 | 0.01073 | -0.2264 | 145.1631
4.5 | 1.607 | 0.01113 | -0.2253 | 144.3845
5 | 1.6526 | 0.0116 | -0.2236 | 142.4655
5.5 | 1.6941 | 0.01196 | -0.221 | 141.6472
6 | 1.7376 | 0.01242 | -0.219 | 139.9034
6.5 | 1.7799 | 0.01297 | -0.2169 | 137.2321
7 | 1.8216 | 0.01357 | -0.2148 | 134.2373
7.5 | 1.8631 | 0.01421 | -0.2128 | 131.1119
8 | 1.9064 | 0.01477 | -0.2112 | 129.0724
8.5 | 1.9474 | 0.01546 | -0.2093 | 125.9638
9 | 1.9868 | 0.01626 | -0.2073 | 122.1894
9.5 | 2.0215 | 0.01732 | -0.2046 | 116.7148
10 | 2.0554 | 0.01849 | -0.2021 | 111.1628
10.5 | 2.0915 | 0.01956 | -0.2 | 106.9274
11 | 2.1274 | 0.02069 | -0.198 | 102.8226
11.5 | 2.1559 | 0.02232 | -0.1952 | 96.5905
12 | 2.1796 | 0.02431 | -0.1921 | 89.6586
12.5 | 2.1832 | 0.02787 | -0.1871 | 78.3351
13 | 2.119 | 0.03724 | -0.1766 | 56.9012
13.5 | 2.0927 | 0.04441 | -0.1711 | 47.1223
14 | 2.0862 | 0.0501 | -0.1677 | 41.6407
14.5 | 2.0768 | 0.05636 | -0.1647 | 36.8488
15 | 2.0326 | 0.06664 | -0.1607 | 30.5012
15.5 | 1.9671 | 0.08007 | -0.1572 | 24.5673
16 | 1.9407 | 0.08931 | -0.1558 | 21.7299
16.5 | 1.9261 | 0.09723 | -0.155 | 19.8097
17 | 1.9148 | 0.1048 | -0.1547 | 18.271
17.5 | 1.905 | 0.11224 | -0.1547 | 16.9726

## 77. Re 5M Mach 0.25 (1)
BIGFOIL.COM POLAR EXPORT
goe241
GOE 241 (MVA PR.1) |  |  |  | Cl Max: | 2.761 | at alpha= | 15 | deg
JavaFoil+Calcfoil stall+Eppler ext transition |  |  |  | L/D Max: | 132.174 | at alpha= | 7 | deg
Re: | 5000000 |  |  | Cd Min: | 0.01028 | at alpha= | -2.5 | deg
Mach: | 0.25 |  |  | Cl=0 at alpha= | -10.1827 | deg
|  |  |  | @ Cl=0.1, Cd= | 0.0223
|  |  |  | @ Cl=0.4, Cd= | 0.018062
|  |  |  | @ Cl=0.6, Cd= | 0.013932
alpha (deg) | Cl | Cd | Cm | Cl/Cd
-20 | -0.464 | 0.15773 | -0.098 | -2.939
-19.5 | -0.467 | 0.15031 | -0.099 | -3.107
-19 | -0.468 | 0.14233 | -0.101 | -3.286
-18.5 | -0.465 | 0.1356 | -0.103 | -3.433
-18 | -0.46 | 0.12984 | -0.104 | -3.543
-17.5 | -0.451 | 0.1232 | -0.105 | -3.664
-17 | -0.44 | 0.11752 | -0.106 | -3.742
-16.5 | -0.425 | 0.11167 | -0.108 | -3.805
-16 | -0.407 | 0.10631 | -0.109 | -3.828
-15.5 | -0.386 | 0.10244 | -0.109 | -3.764
-15 | -0.363 | 0.09439 | -0.116 | -3.844
-14.5 | -0.336 | 0.08874 | -0.119 | -3.789
-14 | -0.306 | 0.08566 | -0.118 | -3.57
-13.5 | -0.274 | 0.08005 | -0.123 | -3.421
-13 | -0.25 | 0.05366 | -0.158 | -4.657
-12.5 | -0.217 | 0.03859 | -0.172 | -5.614
-12 | -0.175 | 0.03397 | -0.177 | -5.162
-11.5 | -0.131 | 0.0304 | -0.18 | -4.295
-11 | -0.083 | 0.0271 | -0.183 | -3.059
-10.5 | -0.033 | 0.02522 | -0.185 | -1.302
-10 | 0.019 | 0.02464 | -0.187 | 0.779
-9.5 | 0.073 | 0.02229 | -0.188 | 3.273
-9 | 0.128 | 0.02231 | -0.19 | 5.745
-8.5 | 0.185 | 0.02014 | -0.192 | 9.179
-8 | 0.243 | 0.01909 | -0.194 | 12.718
-7.5 | 0.302 | 0.01822 | -0.195 | 16.545
-7 | 0.361 | 0.01842 | -0.197 | 19.617
-6.5 | 0.422 | 0.01786 | -0.199 | 23.615
-6 | 0.483 | 0.01606 | -0.2 | 30.066
-5.5 | 0.549 | 0.01462 | -0.204 | 37.552
-5 | 0.615 | 0.01373 | -0.207 | 44.778
-4.5 | 0.684 | 0.01272 | -0.211 | 53.745
-4 | 0.755 | 0.01185 | -0.215 | 63.696
-3.5 | 0.841 | 0.01072 | -0.223 | 78.47
-3 | 0.909 | 0.0103 | -0.226 | 88.286
-2.5 | 0.973 | 0.01028 | -0.227 | 94.633
-2 | 1.036 | 0.01068 | -0.228 | 96.957
-1.5 | 1.099 | 0.01071 | -0.229 | 102.575
-1 | 1.162 | 0.01048 | -0.23 | 110.938
-0.5 | 1.225 | 0.01053 | -0.231 | 116.373
0 | 1.298 | 0.01061 | -0.232 | 122.355
0.5 | 1.361 | 0.01481 | -0.233 | 91.9
1 | 1.423 | 0.01233 | -0.234 | 115.415
1.5 | 1.485 | 0.0127 | -0.235 | 116.978
2 | 1.547 | 0.01292 | -0.236 | 119.734
2.5 | 1.609 | 0.01318 | -0.237 | 122.084
3 | 1.67 | 0.01351 | -0.238 | 123.64
3.5 | 1.731 | 0.01407 | -0.239 | 123.046
4 | 1.792 | 0.01412 | -0.24 | 126.904
4.5 | 1.852 | 0.01459 | -0.241 | 126.949
5 | 1.911 | 0.01499 | -0.241 | 127.513
5.5 | 1.971 | 0.01518 | -0.242 | 129.812
6 | 2.03 | 0.01567 | -0.243 | 129.495
6.5 | 2.088 | 0.01589 | -0.244 | 131.362
7 | 2.146 | 0.01623 | -0.245 | 132.174
7.5 | 2.203 | 0.0182 | -0.245 | 121.057
8 | 2.259 | 0.01848 | -0.246 | 122.284
8.5 | 2.316 | 0.01896 | -0.247 | 122.129
9 | 2.371 | 0.01943 | -0.248 | 122.029
9.5 | 2.426 | 0.01994 | -0.248 | 121.627
10 | 2.48 | 0.02028 | -0.249 | 122.296
10.5 | 2.533 | 0.02104 | -0.25 | 120.401
11 | 2.514 | 0.03179 | -0.243 | 79.076
11.5 | 2.556 | 0.03325 | -0.243 | 76.854
12 | 2.593 | 0.03448 | -0.243 | 75.207
12.5 | 2.627 | 0.03624 | -0.243 | 72.491
13 | 2.66 | 0.03764 | -0.242 | 70.672
13.5 | 2.69 | 0.03985 | -0.242 | 67.512
14 | 2.721 | 0.04199 | -0.242 | 64.818
14.5 | 2.722 | 0.05353 | -0.239 | 50.847
15 | 2.761 | 0.04481 | -0.242 | 61.624
15.5 | 2.75 | 0.04721 | -0.241 | 58.245
16 | 2.705 | 0.06064 | -0.238 | 44.61
16.5 | 2.678 | 0.06461 | -0.237 | 41.443
17 | 2.642 | 0.06887 | -0.236 | 38.369
17.5 | 2.6 | 0.07228 | -0.235 | 35.972
18 | 2.549 | 0.07783 | -0.234 | 32.755
18.5 | 2.489 | 0.08279 | -0.234 | 30.06
19 | 2.416 | 0.09033 | -0.233 | 26.75
19.5 | 2.339 | 0.09606 | -0.231 | 24.347
20 | 2.256 | 0.10316 | -0.23 | 21.866

## 78. Re 5M Mach 0.25 (2)
BIGFOIL.COM POLAR EXPORT
goe241
GOE 241 (MVA PR.1) |  |  |  | Cl Max: | 2.2105 | at alpha= | 12.5 | deg
XFOIL ncrit=9 |  |  |  | L/D Max: | 164.168 | at alpha= | 2 | deg
Re: | 5000000 |  |  | Cd Min: | 0.1338 | at alpha= | 17.5 | deg
Mach: | 0.25 |  |  | Cl=0 at alpha= | -9.0641 | deg
|  |  |  | @ Cl=0.1, Cd= | 0.0092661
|  |  |  | @ Cl=0.4, Cd= | 0.0083451
|  |  |  | @ Cl=0.6, Cd= | 0.0081403
alpha (deg) | Cl | Cd | Cm | Cl/Cd
-15.5 | -0.5016 | 0.07572 | -0.1205 | -6.6244
-15 | -0.5989 | 0.05527 | -0.1379 | -10.8359
-14.5 | -0.6182 | 0.04569 | -0.1467 | -13.5303
-14 | -0.6225 | 0.03803 | -0.1542 | -16.3687
-13.5 | -0.6122 | 0.03167 | -0.162 | -19.3306
-13 | -0.5705 | 0.02636 | -0.1722 | -21.6426
-12.5 | -0.5094 | 0.02226 | -0.1819 | -22.8841
-12 | -0.4383 | 0.01903 | -0.1909 | -23.0321
-11.5 | -0.3564 | 0.01537 | -0.2023 | -23.188
-11 | -0.2736 | 0.0127 | -0.2109 | -21.5433
-10.5 | -0.2001 | 0.01155 | -0.2144 | -17.3247
-10 | -0.1293 | 0.01079 | -0.2166 | -11.9833
-9.5 | -0.0598 | 0.01021 | -0.2183 | -5.857
-9 | 0.0088 | 0.00974 | -0.2198 | 0.90349
-8.5 | 0.0767 | 0.00936 | -0.221 | 8.1944
-8 | 0.1437 | 0.00909 | -0.2221 | 15.8086
-7.5 | 0.2097 | 0.00892 | -0.223 | 23.509
-7 | 0.276 | 0.00868 | -0.2241 | 31.7972
-6.5 | 0.342 | 0.00846 | -0.2252 | 40.4255
-6 | 0.4076 | 0.00833 | -0.2261 | 48.9316
-5.5 | 0.473 | 0.00821 | -0.227 | 57.6127
-5 | 0.5377 | 0.00815 | -0.2277 | 65.9755
-4.5 | 0.6017 | 0.00814 | -0.2284 | 73.9189
-4 | 0.6665 | 0.00804 | -0.2293 | 82.898
-3.5 | 0.7303 | 0.00803 | -0.23 | 90.9465
-3 | 0.7942 | 0.00801 | -0.2308 | 99.1511
-2.5 | 0.857 | 0.00806 | -0.2314 | 106.3275
-2 | 0.9204 | 0.00805 | -0.2321 | 114.3354
-1.5 | 0.983 | 0.0081 | -0.2327 | 121.358
-1 | 1.045 | 0.00818 | -0.2333 | 127.7506
-0.5 | 1.1075 | 0.00822 | -0.2339 | 134.7324
0 | 1.1684 | 0.00835 | -0.2343 | 139.9281
0.5 | 1.2337 | 0.00796 | -0.2361 | 154.9874
1 | 1.2935 | 0.00811 | -0.2363 | 159.4945
1.5 | 1.3533 | 0.00828 | -0.2366 | 163.442
2 | 1.4102 | 0.00859 | -0.2363 | 164.1676
3 | 1.4967 | 0.01048 | -0.2309 | 142.8149
3.5 | 1.5436 | 0.01107 | -0.2289 | 139.4399
4 | 1.5878 | 0.01152 | -0.2262 | 137.8299
4.5 | 1.6305 | 0.01205 | -0.2233 | 135.3112
5 | 1.6785 | 0.01251 | -0.2215 | 134.1727
5.5 | 1.7237 | 0.01312 | -0.2193 | 131.3796
6 | 1.7665 | 0.01385 | -0.2169 | 127.5451
6.5 | 1.8101 | 0.01459 | -0.2146 | 124.0644
7 | 1.8539 | 0.01533 | -0.2125 | 120.9328
7.5 | 1.8983 | 0.01608 | -0.2105 | 118.0535
8 | 1.9416 | 0.01692 | -0.2085 | 114.7518
8.5 | 1.9814 | 0.01798 | -0.2061 | 110.2002
9 | 2.0178 | 0.01927 | -0.2034 | 104.712
9.5 | 2.0523 | 0.02073 | -0.2005 | 99.0014
10 | 2.0859 | 0.02234 | -0.1978 | 93.3706
10.5 | 2.1227 | 0.02378 | -0.1956 | 89.2641
11 | 2.1565 | 0.02548 | -0.1931 | 84.635
11.5 | 2.1811 | 0.0279 | -0.19 | 78.1756
12 | 2.2035 | 0.03056 | -0.1868 | 72.1041
12.5 | 2.2105 | 0.03452 | -0.1826 | 64.0353
13 | 2.1475 | 0.04457 | -0.174 | 48.1826
13.5 | 2.0814 | 0.05605 | -0.1672 | 37.1347
14 | 2.0559 | 0.06426 | -0.1637 | 31.9935
14.5 | 2.0403 | 0.07174 | -0.1612 | 28.4402
15 | 2.0146 | 0.08045 | -0.1589 | 25.0416
15.5 | 1.9528 | 0.09368 | -0.1568 | 20.8454
16 | 1.8831 | 0.10848 | -0.1561 | 17.359
16.5 | 1.857 | 0.1182 | -0.1563 | 15.7107
17 | 1.8459 | 0.12618 | -0.1569 | 14.6291
17.5 | 1.8382 | 0.1338 | -0.158 | 13.7384

## 79. Re 5M Mach 0.50 (1)
BIGFOIL.COM POLAR EXPORT
goe241
GOE 241 (MVA PR.1) |  |  |  | Cl Max: | 2.405 | at alpha= | 11 | deg
JavaFoil+Calcfoil stall+Eppler ext transition |  |  |  | L/D Max: | 117.225 | at alpha= | -0.5 | deg
Re: | 5000000 |  |  | Cd Min: | 0.01161 | at alpha= | -0.5 | deg
Mach: | 0.5 |  |  | Cl=0 at alpha= | -10.1786 | deg
|  |  |  | @ Cl=0.1, Cd= | 0.058201
|  |  |  | @ Cl=0.4, Cd= | 0.0196
|  |  |  | @ Cl=0.6, Cd= | 0.017622
alpha (deg) | Cl | Cd | Cm | Cl/Cd
-20 | -0.543 | 0.15488 | -0.122 | -3.509
-19.5 | -0.515 | 0.15068 | -0.119 | -3.421
-19 | -0.488 | 0.14782 | -0.117 | -3.3
-18.5 | -0.461 | 0.14301 | -0.117 | -3.221
-18 | -0.433 | 0.13654 | -0.117 | -3.173
-17.5 | -0.406 | 0.13716 | -0.116 | -2.96
-17 | -0.379 | 0.13358 | -0.117 | -2.834
-16.5 | -0.351 | 0.12959 | -0.117 | -2.71
-16 | -0.324 | 0.12463 | -0.117 | -2.598
-15.5 | -0.296 | 0.11517 | -0.118 | -2.574
-15 | -0.269 | 0.11631 | -0.118 | -2.311
-14.5 | -0.241 | 0.11182 | -0.118 | -2.157
-14 | -0.213 | 0.10752 | -0.119 | -1.985
-13.5 | -0.186 | 0.10536 | -0.12 | -1.764
-13 | -0.158 | 0.10116 | -0.118 | -1.56
-12.5 | -0.13 | 0.08877 | -0.12 | -1.465
-12 | -0.102 | 0.08103 | -0.123 | -1.261
-11.5 | -0.074 | 0.07497 | -0.125 | -0.99
-11 | -0.046 | 0.07084 | -0.127 | -0.651
-10.5 | -0.018 | 0.06646 | -0.128 | -0.27
-10 | 0.01 | 0.06345 | -0.13 | 0.163
-9.5 | 0.054 | 0.06357 | -0.114 | 0.851
-9 | 0.109 | 0.05715 | -0.129 | 1.903
-8.5 | 0.166 | 0.05262 | -0.138 | 3.156
-8 | 0.249 | 0.02335 | -0.211 | 10.661
-7.5 | 0.317 | 0.02242 | -0.214 | 14.137
-7 | 0.386 | 0.01973 | -0.217 | 19.566
-6.5 | 0.455 | 0.01909 | -0.219 | 23.836
-6 | 0.525 | 0.0184 | -0.22 | 28.523
-5.5 | 0.595 | 0.01766 | -0.222 | 33.69
-5 | 0.665 | 0.01713 | -0.224 | 38.831
-4.5 | 0.736 | 0.01653 | -0.226 | 44.509
-4 | 0.806 | 0.01615 | -0.228 | 49.934
-3.5 | 0.877 | 0.01579 | -0.23 | 55.515
-3 | 0.953 | 0.01459 | -0.235 | 65.322
-2.5 | 1.031 | 0.01358 | -0.239 | 75.877
-2 | 1.113 | 0.01271 | -0.245 | 87.567
-1.5 | 1.222 | 0.01169 | -0.256 | 104.562
-1 | 1.291 | 0.01171 | -0.257 | 110.312
-0.5 | 1.361 | 0.01161 | -0.258 | 117.225
0 | 1.441 | 0.01372 | -0.259 | 105.068
0.5 | 1.509 | 0.01389 | -0.261 | 108.71
1 | 1.577 | 0.01428 | -0.262 | 110.425
1.5 | 1.644 | 0.01483 | -0.263 | 110.849
2 | 1.71 | 0.01529 | -0.264 | 111.846
2.5 | 1.775 | 0.02 | -0.265 | 88.757
3 | 1.819 | 0.02068 | -0.263 | 87.961
3.5 | 1.879 | 0.02161 | -0.264 | 86.917
4 | 1.938 | 0.02226 | -0.264 | 87.061
4.5 | 1.994 | 0.02323 | -0.265 | 85.802
5 | 2.047 | 0.02423 | -0.265 | 84.466
5.5 | 2.099 | 0.02482 | -0.265 | 84.559
6 | 2.15 | 0.02598 | -0.266 | 82.741
6.5 | 2.197 | 0.02679 | -0.266 | 82.016
7 | 2.244 | 0.028 | -0.266 | 80.13
7.5 | 2.286 | 0.02938 | -0.266 | 77.808
8 | 2.325 | 0.03059 | -0.266 | 76.024
8.5 | 2.362 | 0.03201 | -0.266 | 73.776
9 | 2.391 | 0.03378 | -0.266 | 70.762
9.5 | 2.38 | 0.04828 | -0.261 | 49.291
10 | 2.393 | 0.0523 | -0.26 | 45.756
10.5 | 2.403 | 0.05759 | -0.259 | 41.718
11 | 2.405 | 0.0623 | -0.257 | 38.601
11.5 | 2.369 | 0.0702 | -0.255 | 33.751
12 | 2.291 | 0.07867 | -0.252 | 29.125
12.5 | 2.153 | 0.0874 | -0.249 | 24.637
13 | 1.479 | 0.10825 | -0.242 | 13.661
13.5 | 1.487 | 0.12801 | -0.235 | 11.619
14 | 1.467 | 0.22592 | -0.214 | 6.494
14.5 | 1.477 | 0.32076 | -0.204 | 4.604
15 | 1.508 | 0.17182 | -0.205 | 8.776
15.5 | 1.546 | 0.18045 | -0.21 | 8.565
16 | 1.587 | 0.18613 | -0.217 | 8.526

## 80. Re 5M Mach 0.50 (2)
BIGFOIL.COM POLAR EXPORT
goe241
GOE 241 (MVA PR.1) |  |  |  | Cl Max: | 2.0886 | at alpha= | 12 | deg
XFOIL ncrit=9 |  |  |  | L/D Max: | 140.285 | at alpha= | 1 | deg
Re: | 5000000 |  |  | Cd Min: | 0.22079 | at alpha= | -20 | deg
Mach: | 0.5 |  |  | Cl=0 at alpha= | -15.2972 | deg
|  |  |  | @ Cl=0.1, Cd= | 0.12565
|  |  |  | @ Cl=0.4, Cd= | 0.011214
|  |  |  | @ Cl=0.6, Cd= | 0.0094903
alpha (deg) | Cl | Cd | Cm | Cl/Cd
-20 | -0.2227 | 0.22079 | -0.0553 | -1.0087
-19.5 | -0.1965 | 0.21454 | -0.0596 | -0.91591
-19 | -0.1727 | 0.20799 | -0.0635 | -0.83033
-18.5 | -0.1507 | 0.20003 | -0.0681 | -0.75339
-18 | -0.1308 | 0.1914 | -0.073 | -0.68339
-17.5 | -0.1039 | 0.18527 | -0.0772 | -0.5608
-17 | -0.0771 | 0.17911 | -0.0814 | -0.43046
-16.5 | -0.0559 | 0.17129 | -0.0859 | -0.32635
-16 | -0.0367 | 0.16333 | -0.0902 | -0.2247
-15.5 | -0.0103 | 0.15748 | -0.094 | -0.065405
-15 | 0.0151 | 0.15142 | -0.0977 | 0.099723
-14.5 | 0.0305 | 0.1431 | -0.102 | 0.21314
-14 | 0.052 | 0.13665 | -0.1056 | 0.38053
-13.5 | 0.0778 | 0.13107 | -0.109 | 0.59358
-13 | 0.1016 | 0.12526 | -0.1123 | 0.81111
-12.5 | 0.1129 | 0.11705 | -0.1163 | 0.96455
-12 | 0.1328 | 0.11086 | -0.1198 | 1.1979
-11.5 | 0.1576 | 0.10561 | -0.1229 | 1.4923
-11 | 0.1805 | 0.10018 | -0.1261 | 1.8018
-10.5 | 0.1912 | 0.09268 | -0.1301 | 2.063
-10 | 0.198 | 0.08483 | -0.1347 | 2.3341
-9.5 | 0.2213 | 0.07978 | -0.138 | 2.7739
-9 | 0.2395 | 0.07399 | -0.1418 | 3.2369
-8.5 | 0.2438 | 0.06616 | -0.1472 | 3.685
-8 | 0.2088 | 0.053 | -0.1578 | 3.9396
-7.5 | 0.1525 | 0.03713 | -0.1735 | 4.1072
-7 | 0.1769 | 0.02518 | -0.2 | 7.0254
-6.5 | 0.3149 | 0.01277 | -0.2421 | 24.6594
-6 | 0.4106 | 0.01102 | -0.2478 | 37.2595
-5.5 | 0.4999 | 0.01001 | -0.2511 | 49.9401
-5 | 0.5829 | 0.00955 | -0.2526 | 61.0366
-4.5 | 0.6631 | 0.00927 | -0.2535 | 71.5318
-4 | 0.7415 | 0.00908 | -0.2543 | 81.663
-3.5 | 0.8179 | 0.00901 | -0.2547 | 90.7769
-3 | 0.8945 | 0.00889 | -0.2553 | 100.6187
-2.5 | 0.9679 | 0.00893 | -0.2554 | 108.3875
-2 | 1.0412 | 0.00898 | -0.2555 | 115.9465
-1.5 | 1.1132 | 0.00905 | -0.2555 | 123.0055
-1 | 1.1823 | 0.00923 | -0.255 | 128.0932
-0.5 | 1.2525 | 0.00935 | -0.2547 | 133.9572
0 | 1.3168 | 0.00964 | -0.2533 | 136.5975
0.5 | 1.3766 | 0.00992 | -0.2511 | 138.7702
1 | 1.4281 | 0.01018 | -0.2481 | 140.2849
1.5 | 1.4352 | 0.0126 | -0.2382 | 113.9048
2 | 1.483 | 0.0137 | -0.2348 | 108.2482
2.5 | 1.5328 | 0.01481 | -0.2317 | 103.4976
3 | 1.5873 | 0.01579 | -0.2293 | 100.5256
3.5 | 1.6386 | 0.017 | -0.2266 | 96.3882
4 | 1.6861 | 0.01848 | -0.2235 | 91.2392
4.5 | 1.7324 | 0.02014 | -0.2205 | 86.0179
5 | 1.7778 | 0.02195 | -0.2175 | 80.9932
5.5 | 1.8242 | 0.02379 | -0.2146 | 76.6793
6 | 1.8678 | 0.02586 | -0.2116 | 72.2274
6.5 | 1.9087 | 0.02819 | -0.2085 | 67.7084
7 | 1.9467 | 0.03079 | -0.2051 | 63.2251
7.5 | 1.9804 | 0.03374 | -0.2016 | 58.6959
8 | 2.0095 | 0.03708 | -0.1979 | 54.1936
8.5 | 2.0341 | 0.04084 | -0.194 | 49.8066
9 | 2.0511 | 0.04528 | -0.19 | 45.2981
9.5 | 2.0618 | 0.05029 | -0.186 | 40.9982
10 | 2.0645 | 0.05603 | -0.1819 | 36.8463
10.5 | 2.0786 | 0.06102 | -0.1786 | 34.0642
11 | 2.0876 | 0.06644 | -0.1753 | 31.4208
11.5 | 2.0885 | 0.07265 | -0.1721 | 28.7474
12 | 2.0886 | 0.07897 | -0.1692 | 26.448
12.5 | 2.0831 | 0.08587 | -0.1666 | 24.2588
13 | 2.0663 | 0.09388 | -0.1643 | 22.01
13.5 | 2.0697 | 0.10017 | -0.1625 | 20.6619
14 | 2.0568 | 0.1081 | -0.1612 | 19.0268
15 | 1.8967 | 0.13852 | -0.165 | 13.6926
15.5 | 1.8753 | 0.14855 | -0.1673 | 12.624
16 | 1.8617 | 0.15804 | -0.1701 | 11.7799
16.5 | 1.8476 | 0.16784 | -0.1736 | 11.0081
17 | 1.8142 | 0.18047 | -0.1794 | 10.0526

## 81. Re 6M Mach 0.00 (1)
BIGFOIL.COM POLAR EXPORT
goe241
GOE 241 (MVA PR.1) |  |  |  | Cl Max: | 2.784 | at alpha= | 15.5 | deg
JavaFoil+Calcfoil stall+Eppler ext transition |  |  |  | L/D Max: | 136.16 | at alpha= | 7 | deg
Re: | 6000000 |  |  | Cd Min: | 0.01014 | at alpha= | -2.5 | deg
Mach: | 0 |  |  | Cl=0 at alpha= | -10.1827 | deg
|  |  |  | @ Cl=0.1, Cd= | 0.020148
|  |  |  | @ Cl=0.4, Cd= | 0.015581
|  |  |  | @ Cl=0.6, Cd= | 0.012152
alpha (deg) | Cl | Cd | Cm | Cl/Cd
-20 | -0.621 | 0.14281 | -0.105 | -4.349
-19.5 | -0.606 | 0.13627 | -0.107 | -4.448
-19 | -0.589 | 0.13158 | -0.108 | -4.477
-18.5 | -0.571 | 0.12522 | -0.109 | -4.557
-18 | -0.55 | 0.11921 | -0.111 | -4.617
-17.5 | -0.547 | 0.08677 | -0.139 | -6.299
-17 | -0.528 | 0.0748 | -0.145 | -7.054
-16.5 | -0.487 | 0.09065 | -0.131 | -5.37
-16 | -0.47 | 0.06945 | -0.147 | -6.774
-15.5 | -0.451 | 0.0514 | -0.159 | -8.77
-15 | -0.419 | 0.04599 | -0.162 | -9.122
-14.5 | -0.386 | 0.04122 | -0.165 | -9.354
-14 | -0.349 | 0.03777 | -0.168 | -9.234
-13.5 | -0.307 | 0.03848 | -0.167 | -7.977
-13 | -0.268 | 0.0332 | -0.171 | -8.059
-12.5 | -0.224 | 0.02999 | -0.174 | -7.482
-12 | -0.179 | 0.02794 | -0.176 | -6.41
-11.5 | -0.132 | 0.02678 | -0.178 | -4.929
-11 | -0.083 | 0.0252 | -0.179 | -3.299
-10.5 | -0.033 | 0.02307 | -0.181 | -1.42
-10 | 0.019 | 0.02184 | -0.183 | 0.872
-9.5 | 0.072 | 0.02061 | -0.184 | 3.502
-9 | 0.126 | 0.01972 | -0.186 | 6.408
-8.5 | 0.182 | 0.01895 | -0.187 | 9.587
-8 | 0.238 | 0.01809 | -0.189 | 13.155
-7.5 | 0.295 | 0.01818 | -0.19 | 16.23
-7 | 0.354 | 0.01727 | -0.193 | 20.484
-6.5 | 0.415 | 0.01503 | -0.196 | 27.598
-6 | 0.478 | 0.01364 | -0.2 | 35.079
-5.5 | 0.542 | 0.01275 | -0.203 | 42.515
-5 | 0.607 | 0.01208 | -0.206 | 50.236
-4.5 | 0.684 | 0.0108 | -0.212 | 63.305
-4 | 0.755 | 0.01053 | -0.216 | 71.67
-3.5 | 0.819 | 0.01052 | -0.217 | 77.885
-3 | 0.881 | 0.01019 | -0.219 | 86.444
-2.5 | 0.943 | 0.01014 | -0.22 | 93.005
-2 | 1.004 | 0.01051 | -0.221 | 95.538
-1.5 | 1.066 | 0.01054 | -0.222 | 101.14
-1 | 1.127 | 0.01028 | -0.223 | 109.617
-0.5 | 1.188 | 0.01041 | -0.224 | 114.15
0 | 1.259 | 0.01154 | -0.225 | 109.113
0.5 | 1.32 | 0.01177 | -0.226 | 112.138
1 | 1.38 | 0.01204 | -0.227 | 114.696
1.5 | 1.441 | 0.01227 | -0.228 | 117.449
2 | 1.501 | 0.01249 | -0.229 | 120.173
2.5 | 1.561 | 0.01275 | -0.23 | 122.495
3 | 1.621 | 0.01298 | -0.23 | 124.926
3.5 | 1.681 | 0.01335 | -0.231 | 125.959
4 | 1.74 | 0.01364 | -0.232 | 127.563
4.5 | 1.799 | 0.01388 | -0.233 | 129.67
5 | 1.858 | 0.01426 | -0.234 | 130.258
5.5 | 1.916 | 0.01454 | -0.235 | 131.784
6 | 1.974 | 0.01479 | -0.235 | 133.53
6.5 | 2.032 | 0.01506 | -0.236 | 134.938
7 | 2.089 | 0.01534 | -0.237 | 136.16
7.5 | 2.146 | 0.01681 | -0.238 | 127.662
8 | 2.202 | 0.01703 | -0.238 | 129.305
8.5 | 2.258 | 0.01753 | -0.239 | 128.84
9 | 2.314 | 0.01789 | -0.24 | 129.29
9.5 | 2.369 | 0.01827 | -0.241 | 129.618
10 | 2.423 | 0.01854 | -0.241 | 130.712
10.5 | 2.477 | 0.01911 | -0.242 | 129.614
11 | 2.53 | 0.02337 | -0.243 | 108.275
11.5 | 2.581 | 0.02414 | -0.243 | 106.89
12 | 2.57 | 0.02974 | -0.238 | 86.409
12.5 | 2.611 | 0.03106 | -0.238 | 84.034
13 | 2.648 | 0.03214 | -0.238 | 82.397
13.5 | 2.686 | 0.03324 | -0.238 | 80.817
14 | 2.722 | 0.03468 | -0.238 | 78.509
14.5 | 2.756 | 0.0358 | -0.237 | 76.981
15 | 2.775 | 0.03726 | -0.237 | 74.462
15.5 | 2.784 | 0.03882 | -0.237 | 71.709
16 | 2.763 | 0.04852 | -0.234 | 56.944
16.5 | 2.76 | 0.05131 | -0.234 | 53.78
17 | 2.754 | 0.05342 | -0.233 | 51.563
17.5 | 2.743 | 0.05624 | -0.232 | 48.776
18 | 2.724 | 0.06038 | -0.231 | 45.109
18.5 | 2.706 | 0.0636 | -0.231 | 42.544
19 | 2.679 | 0.06734 | -0.23 | 39.787
19.5 | 2.648 | 0.07215 | -0.23 | 36.701
20 | 2.619 | 0.07416 | -0.23 | 35.317

## 82. Re 6M Mach 0.00 (2)
BIGFOIL.COM POLAR EXPORT
goe241
GOE 241 (MVA PR.1) |  |  |  | Cl Max: | 2.1778 | at alpha= | 12 | deg
XFOIL ncrit=9 |  |  |  | L/D Max: | 170.426 | at alpha= | 2 | deg
Re: | 6000000 |  |  | Cd Min: | 0.09696 | at alpha= | 17 | deg
Mach: | 0 |  |  | Cl=0 at alpha= | -9.2476 | deg
|  |  |  | @ Cl=0.1, Cd= | 0.0082085
|  |  |  | @ Cl=0.4, Cd= | 0.0077514
|  |  |  | @ Cl=0.6, Cd= | 0.0076477
alpha (deg) | Cl | Cd | Cm | Cl/Cd
-20 | -1.0024 | 0.06385 | -0.1243 | -15.6993
-19.5 | -1.0204 | 0.05522 | -0.1309 | -18.4788
-19 | -1.0218 | 0.04883 | -0.1359 | -20.9257
-18.5 | -1.0173 | 0.04314 | -0.1404 | -23.5814
-18 | -1.0071 | 0.0381 | -0.1447 | -26.4331
-17.5 | -0.9915 | 0.03375 | -0.1486 | -29.3778
-17 | -0.963 | 0.02977 | -0.1543 | -32.348
-16.5 | -0.9198 | 0.02624 | -0.1611 | -35.0534
-16 | -0.8674 | 0.02316 | -0.1681 | -37.4525
-15.5 | -0.8081 | 0.02064 | -0.1746 | -39.1521
-15 | -0.7451 | 0.0185 | -0.1806 | -40.2757
-14.5 | -0.6793 | 0.01659 | -0.1864 | -40.9464
-14 | -0.612 | 0.01495 | -0.1916 | -40.9365
-13.5 | -0.5442 | 0.01352 | -0.1963 | -40.2515
-13 | -0.4773 | 0.01237 | -0.2001 | -38.5853
-12.5 | -0.4131 | 0.01168 | -0.2024 | -35.3682
-12 | -0.3476 | 0.01069 | -0.2053 | -32.5164
-11.5 | -0.2832 | 0.00997 | -0.2075 | -28.4052
-11 | -0.2197 | 0.00949 | -0.209 | -23.1507
-10.5 | -0.1567 | 0.00912 | -0.2104 | -17.182
-10 | -0.0941 | 0.00884 | -0.2115 | -10.6448
-9.5 | -0.0315 | 0.00859 | -0.2127 | -3.6671
-9 | 0.0309 | 0.00838 | -0.2137 | 3.6874
-8.5 | 0.0929 | 0.00822 | -0.2147 | 11.3017
-8 | 0.1546 | 0.00812 | -0.2156 | 19.0394
-7.5 | 0.2159 | 0.00808 | -0.2165 | 26.7203
-7 | 0.2774 | 0.00798 | -0.2174 | 34.7619
-6.5 | 0.3396 | 0.00782 | -0.2185 | 43.4271
-6 | 0.4012 | 0.00775 | -0.2194 | 51.7677
-5.5 | 0.4627 | 0.00769 | -0.2202 | 60.1691
-5 | 0.524 | 0.00766 | -0.2211 | 68.4073
-4.5 | 0.5849 | 0.00766 | -0.2218 | 76.3577
-4 | 0.6461 | 0.00761 | -0.2227 | 84.9014
-3.5 | 0.7071 | 0.00759 | -0.2235 | 93.1621
-3 | 0.7677 | 0.0076 | -0.2242 | 101.0132
-2.5 | 0.828 | 0.00763 | -0.225 | 108.519
-2 | 0.8886 | 0.00762 | -0.2258 | 116.6142
-1.5 | 0.9485 | 0.00767 | -0.2264 | 123.6636
-1 | 1.0082 | 0.00772 | -0.2271 | 130.5959
-0.5 | 1.0678 | 0.00777 | -0.2278 | 137.426
0 | 1.1262 | 0.00788 | -0.2283 | 142.9188
0.5 | 1.1889 | 0.00746 | -0.2301 | 159.37
1 | 1.2464 | 0.00761 | -0.2306 | 163.7845
1.5 | 1.3043 | 0.00772 | -0.2311 | 168.9508
2 | 1.36 | 0.00798 | -0.2312 | 170.4261
2.5 | 1.4124 | 0.00843 | -0.2307 | 167.5445
3 | 1.4571 | 0.00931 | -0.2289 | 156.5091
3.5 | 1.5047 | 0.00994 | -0.2277 | 151.3783
4 | 1.5551 | 0.01035 | -0.2269 | 150.2512
4.5 | 1.6047 | 0.01076 | -0.2261 | 149.1357
5 | 1.6546 | 0.01109 | -0.2253 | 149.1975
5.5 | 1.702 | 0.01145 | -0.224 | 148.6463
6 | 1.7424 | 0.01185 | -0.2214 | 147.038
6.5 | 1.7843 | 0.01231 | -0.2192 | 144.9472
7 | 1.8271 | 0.0128 | -0.2173 | 142.7422
7.5 | 1.8714 | 0.01324 | -0.2158 | 141.3444
8 | 1.9142 | 0.01376 | -0.2141 | 139.1134
8.5 | 1.954 | 0.01444 | -0.212 | 135.3186
9 | 1.991 | 0.01526 | -0.2097 | 130.4718
9.5 | 2.0276 | 0.01616 | -0.2073 | 125.4703
10 | 2.0661 | 0.01696 | -0.2054 | 121.8219
10.5 | 2.1034 | 0.01787 | -0.2035 | 117.7057
11 | 2.1348 | 0.01913 | -0.2008 | 111.5944
11.5 | 2.1626 | 0.02067 | -0.1978 | 104.6251
12 | 2.1778 | 0.02308 | -0.1936 | 94.3588
12.5 | 2.1238 | 0.03078 | -0.1824 | 68.9994
13 | 2.1022 | 0.03694 | -0.1762 | 56.9085
13.5 | 2.1021 | 0.04163 | -0.1726 | 50.4948
14 | 2.1 | 0.04674 | -0.1693 | 44.9294
14.5 | 2.0582 | 0.05616 | -0.1642 | 36.6489
15 | 1.9993 | 0.06823 | -0.1597 | 29.3024
15.5 | 1.9854 | 0.07568 | -0.1579 | 26.2341
16 | 1.9781 | 0.0824 | -0.1566 | 24.0061
16.5 | 1.9693 | 0.08943 | -0.1556 | 22.0206
17 | 1.9571 | 0.09696 | -0.1549 | 20.1846

## 83. Re 6M Mach 0.10 (1)
BIGFOIL.COM POLAR EXPORT
goe241
GOE 241 (MVA PR.1) |  |  |  | Cl Max: | 2.781 | at alpha= | 15.5 | deg
JavaFoil+Calcfoil stall+Eppler ext transition |  |  |  | L/D Max: | 136.025 | at alpha= | 7 | deg
Re: | 6000000 |  |  | Cd Min: | 0.01017 | at alpha= | -2.5 | deg
Mach: | 0.1 |  |  | Cl=0 at alpha= | -10.1827 | deg
|  |  |  | @ Cl=0.1, Cd= | 0.020347
|  |  |  | @ Cl=0.4, Cd= | 0.015852
|  |  |  | @ Cl=0.6, Cd= | 0.01232
alpha (deg) | Cl | Cd | Cm | Cl/Cd
-20 | -0.606 | 0.14216 | -0.106 | -4.26
-19.5 | -0.592 | 0.13729 | -0.106 | -4.309
-19 | -0.577 | 0.131 | -0.108 | -4.405
-18.5 | -0.561 | 0.1234 | -0.112 | -4.547
-18 | -0.543 | 0.11674 | -0.114 | -4.651
-17.5 | -0.526 | 0.10483 | -0.124 | -5.021
-17 | -0.506 | 0.09571 | -0.13 | -5.292
-16.5 | -0.476 | 0.09906 | -0.122 | -4.806
-16 | -0.461 | 0.07685 | -0.142 | -5.998
-15.5 | -0.445 | 0.05492 | -0.157 | -8.096
-15 | -0.415 | 0.04823 | -0.161 | -8.607
-14.5 | -0.382 | 0.04312 | -0.165 | -8.866
-14 | -0.347 | 0.03885 | -0.168 | -8.923
-13.5 | -0.305 | 0.04012 | -0.167 | -7.602
-13 | -0.267 | 0.03397 | -0.172 | -7.85
-12.5 | -0.224 | 0.03049 | -0.174 | -7.346
-12 | -0.179 | 0.02839 | -0.176 | -6.301
-11.5 | -0.132 | 0.02716 | -0.178 | -4.858
-11 | -0.083 | 0.02555 | -0.18 | -3.255
-10.5 | -0.033 | 0.02322 | -0.182 | -1.413
-10 | 0.019 | 0.02236 | -0.183 | 0.853
-9.5 | 0.072 | 0.0208 | -0.185 | 3.478
-9 | 0.127 | 0.01991 | -0.186 | 6.362
-8.5 | 0.182 | 0.01906 | -0.188 | 9.562
-8 | 0.239 | 0.01824 | -0.19 | 13.093
-7.5 | 0.296 | 0.0173 | -0.191 | 17.123
-7 | 0.354 | 0.01761 | -0.193 | 20.124
-6.5 | 0.416 | 0.01524 | -0.196 | 27.287
-6 | 0.479 | 0.01385 | -0.2 | 34.608
-5.5 | 0.544 | 0.01288 | -0.203 | 42.235
-5 | 0.609 | 0.01223 | -0.206 | 49.781
-4.5 | 0.682 | 0.01116 | -0.212 | 61.07
-4 | 0.758 | 0.01057 | -0.217 | 71.697
-3.5 | 0.823 | 0.0105 | -0.219 | 78.369
-3 | 0.885 | 0.01018 | -0.22 | 87.017
-2.5 | 0.947 | 0.01017 | -0.221 | 93.133
-2 | 1.009 | 0.01055 | -0.222 | 95.666
-1.5 | 1.071 | 0.01057 | -0.223 | 101.289
-1 | 1.133 | 0.01027 | -0.224 | 110.343
-0.5 | 1.194 | 0.01039 | -0.225 | 114.889
0 | 1.265 | 0.01182 | -0.226 | 106.983
0.5 | 1.326 | 0.01181 | -0.227 | 112.271
1 | 1.387 | 0.01204 | -0.228 | 115.203
1.5 | 1.448 | 0.01231 | -0.229 | 117.603
2 | 1.508 | 0.01254 | -0.23 | 120.327
2.5 | 1.569 | 0.0128 | -0.231 | 122.61
3 | 1.629 | 0.01301 | -0.232 | 125.16
3.5 | 1.689 | 0.0134 | -0.233 | 126.033
4 | 1.748 | 0.0137 | -0.233 | 127.62
4.5 | 1.807 | 0.01396 | -0.234 | 129.491
5 | 1.866 | 0.01431 | -0.235 | 130.381
5.5 | 1.925 | 0.01463 | -0.236 | 131.579
6 | 1.983 | 0.01487 | -0.237 | 133.325
6.5 | 2.041 | 0.01505 | -0.237 | 135.552
7 | 2.098 | 0.01542 | -0.238 | 136.025
7.5 | 2.155 | 0.0169 | -0.239 | 127.503
8 | 2.211 | 0.01722 | -0.24 | 128.44
8.5 | 2.267 | 0.01773 | -0.24 | 127.856
9 | 2.323 | 0.018 | -0.241 | 129.02
9.5 | 2.378 | 0.01841 | -0.242 | 129.137
10 | 2.432 | 0.01882 | -0.242 | 129.207
10.5 | 2.486 | 0.01924 | -0.243 | 129.229
11 | 2.54 | 0.02361 | -0.244 | 107.553
11.5 | 2.536 | 0.02916 | -0.239 | 86.948
12 | 2.576 | 0.03003 | -0.239 | 85.775
12.5 | 2.616 | 0.03139 | -0.239 | 83.33
13 | 2.652 | 0.03275 | -0.239 | 80.96
13.5 | 2.689 | 0.03394 | -0.239 | 79.216
14 | 2.726 | 0.03516 | -0.239 | 77.531
14.5 | 2.758 | 0.03657 | -0.238 | 75.416
15 | 2.775 | 0.03825 | -0.238 | 72.545
15.5 | 2.781 | 0.03958 | -0.238 | 70.259
16 | 2.758 | 0.04987 | -0.235 | 55.31
16.5 | 2.752 | 0.05304 | -0.234 | 51.89
17 | 2.744 | 0.05512 | -0.234 | 49.781
17.5 | 2.729 | 0.05819 | -0.233 | 46.895
18 | 2.706 | 0.06265 | -0.232 | 43.194
18.5 | 2.681 | 0.06622 | -0.231 | 40.484
19 | 2.652 | 0.06923 | -0.231 | 38.313
19.5 | 2.618 | 0.07326 | -0.23 | 35.739
20 | 2.581 | 0.07695 | -0.23 | 33.54

## 84. Re 6M Mach 0.10 (2)
BIGFOIL.COM POLAR EXPORT
goe241
GOE 241 (MVA PR.1) |  |  |  | Cl Max: | 2.1847 | at alpha= | 12 | deg
XFOIL ncrit=9 |  |  |  | L/D Max: | 169.963 | at alpha= | 2 | deg
Re: | 6000000 |  |  | Cd Min: | 0.10091 | at alpha= | 17 | deg
Mach: | 0.1 |  |  | Cl=0 at alpha= | -9.225 | deg
|  |  |  | @ Cl=0.1, Cd= | 0.0082931
|  |  |  | @ Cl=0.4, Cd= | 0.0077935
|  |  |  | @ Cl=0.6, Cd= | 0.0076742
alpha (deg) | Cl | Cd | Cm | Cl/Cd
-20 | -0.9038 | 0.07864 | -0.1149 | -11.4929
-19.5 | -0.9566 | 0.06516 | -0.1253 | -14.6808
-19 | -0.9724 | 0.05683 | -0.1316 | -17.1107
-18.5 | -0.9812 | 0.04933 | -0.1376 | -19.8905
-18 | -0.9753 | 0.04371 | -0.1421 | -22.313
-17.5 | -0.9638 | 0.03875 | -0.1464 | -24.8723
-17 | -0.9512 | 0.03389 | -0.1508 | -28.0673
-16.5 | -0.9224 | 0.02968 | -0.1569 | -31.0782
-16 | -0.8777 | 0.02605 | -0.1639 | -33.6929
-15.5 | -0.8232 | 0.02303 | -0.1708 | -35.7447
-15 | -0.7622 | 0.02044 | -0.1774 | -37.2896
-14.5 | -0.6969 | 0.01814 | -0.184 | -38.4179
-14 | -0.6288 | 0.01619 | -0.1898 | -38.8388
-13.5 | -0.56 | 0.01456 | -0.195 | -38.4615
-13 | -0.4903 | 0.0131 | -0.1998 | -37.4275
-12.5 | -0.4232 | 0.01211 | -0.203 | -34.9463
-12 | -0.3577 | 0.01138 | -0.2053 | -31.4323
-11.5 | -0.2906 | 0.01028 | -0.2084 | -28.2685
-11 | -0.2257 | 0.00969 | -0.2102 | -23.2921
-10.5 | -0.1617 | 0.00928 | -0.2116 | -17.4246
-10 | -0.0981 | 0.00896 | -0.2128 | -10.9487
-9.5 | -0.0347 | 0.00869 | -0.2139 | -3.9931
-9 | 0.0284 | 0.00847 | -0.2149 | 3.353
-8.5 | 0.0912 | 0.00831 | -0.2159 | 10.9747
-8 | 0.1536 | 0.00819 | -0.2168 | 18.7546
-7.5 | 0.2155 | 0.00814 | -0.2176 | 26.4742
-7 | 0.2775 | 0.00807 | -0.2185 | 34.3866
-6.5 | 0.3404 | 0.00787 | -0.2196 | 43.2529
-6 | 0.4027 | 0.00779 | -0.2205 | 51.6945
-5.5 | 0.4646 | 0.00773 | -0.2214 | 60.1035
-5 | 0.5265 | 0.00769 | -0.2222 | 68.4655
-4.5 | 0.588 | 0.00768 | -0.2229 | 76.5625
-4 | 0.6495 | 0.00765 | -0.2238 | 84.902
-3.5 | 0.7111 | 0.00762 | -0.2246 | 93.3202
-3 | 0.7722 | 0.00763 | -0.2253 | 101.2058
-2.5 | 0.8329 | 0.00765 | -0.2261 | 108.8758
-2 | 0.894 | 0.00765 | -0.2268 | 116.8627
-1.5 | 0.9542 | 0.00771 | -0.2275 | 123.7613
-1 | 1.0144 | 0.00775 | -0.2282 | 130.8903
-0.5 | 1.0744 | 0.0078 | -0.2288 | 137.7436
0 | 1.1332 | 0.00792 | -0.2294 | 143.0808
0.5 | 1.1963 | 0.0075 | -0.2312 | 159.5067
1 | 1.2542 | 0.00765 | -0.2316 | 163.9477
1.5 | 1.3123 | 0.00779 | -0.232 | 168.4596
2 | 1.3682 | 0.00805 | -0.2321 | 169.9627
2.5 | 1.4196 | 0.00858 | -0.2314 | 165.4545
3 | 1.4637 | 0.0095 | -0.2294 | 154.0737
3.5 | 1.5115 | 0.01011 | -0.2281 | 149.5054
4 | 1.5629 | 0.01048 | -0.2274 | 149.1317
4.5 | 1.6124 | 0.01089 | -0.2264 | 148.0624
5 | 1.6621 | 0.01122 | -0.2254 | 148.1373
5.5 | 1.7082 | 0.0116 | -0.2238 | 147.2586
6 | 1.7469 | 0.01205 | -0.2207 | 144.971
6.5 | 1.7901 | 0.01254 | -0.2187 | 142.7512
7 | 1.8343 | 0.01302 | -0.217 | 140.8833
7.5 | 1.8784 | 0.0135 | -0.2154 | 139.1407
8 | 1.9208 | 0.01408 | -0.2135 | 136.4205
8.5 | 1.961 | 0.01479 | -0.2115 | 132.5896
9 | 1.9982 | 0.01567 | -0.209 | 127.5175
9.5 | 2.0337 | 0.01666 | -0.2065 | 122.0708
10 | 2.0738 | 0.01745 | -0.2047 | 118.8424
10.5 | 2.1109 | 0.01843 | -0.2027 | 114.5361
11 | 2.141 | 0.01984 | -0.1998 | 107.9133
11.5 | 2.1686 | 0.02148 | -0.1968 | 100.959
12 | 2.1847 | 0.02393 | -0.1927 | 91.2954
12.5 | 2.1298 | 0.03189 | -0.1818 | 66.7858
13 | 2.1004 | 0.03885 | -0.1752 | 54.0644
13.5 | 2.1007 | 0.04362 | -0.1716 | 48.1591
14 | 2.0948 | 0.04924 | -0.1683 | 42.5426
14.5 | 2.0559 | 0.05855 | -0.1637 | 35.1136
15 | 1.9902 | 0.07152 | -0.1592 | 27.8272
15.5 | 1.9737 | 0.07931 | -0.1574 | 24.8859
16 | 1.9637 | 0.08651 | -0.1562 | 22.6991
16.5 | 1.9531 | 0.09379 | -0.1553 | 20.8242
17 | 1.9446 | 0.10091 | -0.1548 | 19.2706

## 85. Re 6M Mach 0.25 (1)
BIGFOIL.COM POLAR EXPORT
goe241
GOE 241 (MVA PR.1) |  |  |  | Cl Max: | 2.764 | at alpha= | 15 | deg
JavaFoil+Calcfoil stall+Eppler ext transition |  |  |  | L/D Max: | 134.762 | at alpha= | 6.5 | deg
Re: | 6000000 |  |  | Cd Min: | 0.01007 | at alpha= | -3 | deg
Mach: | 0.25 |  |  | Cl=0 at alpha= | -10.1827 | deg
|  |  |  | @ Cl=0.1, Cd= | 0.0213
|  |  |  | @ Cl=0.4, Cd= | 0.017096
|  |  |  | @ Cl=0.6, Cd= | 0.013326
alpha (deg) | Cl | Cd | Cm | Cl/Cd
-20 | -0.464 | 0.155 | -0.1 | -2.993
-19.5 | -0.468 | 0.14694 | -0.101 | -3.182
-19 | -0.468 | 0.14053 | -0.102 | -3.331
-18.5 | -0.466 | 0.13435 | -0.104 | -3.467
-18 | -0.46 | 0.12791 | -0.105 | -3.599
-17.5 | -0.452 | 0.12208 | -0.106 | -3.7
-17 | -0.44 | 0.11575 | -0.107 | -3.802
-16.5 | -0.426 | 0.11022 | -0.111 | -3.862
-16 | -0.408 | 0.10433 | -0.113 | -3.909
-15.5 | -0.386 | 0.10051 | -0.112 | -3.843
-15 | -0.364 | 0.09167 | -0.12 | -3.971
-14.5 | -0.339 | 0.08448 | -0.127 | -4.008
-14 | -0.307 | 0.08231 | -0.125 | -3.735
-13.5 | -0.288 | 0.05431 | -0.159 | -5.3
-13 | -0.256 | 0.04238 | -0.169 | -6.037
-12.5 | -0.218 | 0.0352 | -0.175 | -6.206
-12 | -0.176 | 0.03148 | -0.178 | -5.598
-11.5 | -0.131 | 0.02931 | -0.181 | -4.469
-11 | -0.083 | 0.0264 | -0.183 | -3.145
-10.5 | -0.033 | 0.02449 | -0.185 | -1.344
-10 | 0.019 | 0.02322 | -0.187 | 0.827
-9.5 | 0.073 | 0.02186 | -0.189 | 3.341
-9 | 0.128 | 0.02072 | -0.19 | 6.194
-8.5 | 0.185 | 0.01972 | -0.192 | 9.386
-8 | 0.243 | 0.01869 | -0.194 | 13.002
-7.5 | 0.302 | 0.01784 | -0.196 | 16.916
-7 | 0.362 | 0.01828 | -0.197 | 19.779
-6.5 | 0.422 | 0.01641 | -0.199 | 25.721
-6 | 0.485 | 0.01536 | -0.202 | 31.594
-5.5 | 0.552 | 0.01393 | -0.206 | 39.613
-5 | 0.618 | 0.0131 | -0.209 | 47.186
-4.5 | 0.687 | 0.01218 | -0.213 | 56.412
-4 | 0.762 | 0.01124 | -0.218 | 67.839
-3.5 | 0.844 | 0.01049 | -0.224 | 80.496
-3 | 0.909 | 0.01007 | -0.226 | 90.273
-2.5 | 0.973 | 0.01016 | -0.227 | 95.769
-2 | 1.036 | 0.01051 | -0.228 | 98.517
-1.5 | 1.099 | 0.01054 | -0.229 | 104.281
-1 | 1.163 | 0.0103 | -0.23 | 112.859
-0.5 | 1.225 | 0.01035 | -0.231 | 118.44
0 | 1.298 | 0.01186 | -0.232 | 109.492
0.5 | 1.361 | 0.01196 | -0.233 | 113.809
1 | 1.423 | 0.01218 | -0.234 | 116.828
1.5 | 1.485 | 0.01244 | -0.235 | 119.428
2 | 1.547 | 0.01265 | -0.236 | 122.272
2.5 | 1.609 | 0.01297 | -0.237 | 124.066
3 | 1.67 | 0.01321 | -0.238 | 126.426
3.5 | 1.731 | 0.01361 | -0.239 | 127.15
4 | 1.792 | 0.01398 | -0.24 | 128.142
4.5 | 1.852 | 0.01425 | -0.241 | 129.956
5 | 1.911 | 0.01465 | -0.241 | 130.475
5.5 | 1.971 | 0.01499 | -0.242 | 131.447
6 | 2.03 | 0.01527 | -0.243 | 132.868
6.5 | 2.088 | 0.01549 | -0.244 | 134.762
7 | 2.146 | 0.01594 | -0.245 | 134.624
7.5 | 2.203 | 0.01767 | -0.245 | 124.692
8 | 2.259 | 0.01795 | -0.246 | 125.895
8.5 | 2.316 | 0.01854 | -0.247 | 124.889
9 | 2.371 | 0.01902 | -0.248 | 124.682
9.5 | 2.426 | 0.01933 | -0.248 | 125.486
10 | 2.48 | 0.01981 | -0.249 | 125.17
10.5 | 2.473 | 0.02985 | -0.243 | 82.852
11 | 2.518 | 0.03117 | -0.243 | 80.79
11.5 | 2.558 | 0.03259 | -0.243 | 78.511
12 | 2.597 | 0.03369 | -0.243 | 77.086
12.5 | 2.632 | 0.03531 | -0.243 | 74.549
13 | 2.666 | 0.03665 | -0.243 | 72.743
13.5 | 2.695 | 0.0389 | -0.242 | 69.282
14 | 2.726 | 0.04034 | -0.242 | 67.579
14.5 | 2.727 | 0.05166 | -0.239 | 52.782
15 | 2.764 | 0.04379 | -0.242 | 63.119
15.5 | 2.756 | 0.04561 | -0.242 | 60.418
16 | 2.71 | 0.0588 | -0.238 | 46.085
16.5 | 2.682 | 0.06267 | -0.238 | 42.802
17 | 2.644 | 0.06793 | -0.237 | 38.918
17.5 | 2.606 | 0.07076 | -0.236 | 36.829
18 | 2.554 | 0.07523 | -0.235 | 33.944
18.5 | 2.493 | 0.08004 | -0.234 | 31.148
19 | 2.42 | 0.08732 | -0.233 | 27.72
19.5 | 2.344 | 0.09359 | -0.232 | 25.047
20 | 2.26 | 0.09947 | -0.231 | 22.717

## 86. Re 6M Mach 0.25 (2)
BIGFOIL.COM POLAR EXPORT
goe241
GOE 241 (MVA PR.1) |  |  |  | Cl Max: | 2.2144 | at alpha= | 12 | deg
XFOIL ncrit=9 |  |  |  | L/D Max: | 166.115 | at alpha= | 1.5 | deg
Re: | 6000000 |  |  | Cd Min: | 0.12347 | at alpha= | 17 | deg
Mach: | 0.25 |  |  | Cl=0 at alpha= | -9.0927 | deg
|  |  |  | @ Cl=0.1, Cd= | 0.008774
|  |  |  | @ Cl=0.4, Cd= | 0.0080553
|  |  |  | @ Cl=0.6, Cd= | 0.0078443
alpha (deg) | Cl | Cd | Cm | Cl/Cd
-16.5 | -0.635 | 0.07304 | -0.125 | -8.6939
-16 | -0.6889 | 0.059 | -0.1369 | -11.6763
-15.5 | -0.7048 | 0.05001 | -0.1448 | -14.0932
-15 | -0.7082 | 0.04258 | -0.1516 | -16.6322
-14.5 | -0.7047 | 0.03602 | -0.1579 | -19.5641
-14 | -0.6853 | 0.03022 | -0.1658 | -22.677
-13.5 | -0.6388 | 0.02522 | -0.1758 | -25.3291
-13 | -0.5748 | 0.02119 | -0.1856 | -27.126
-12.5 | -0.5019 | 0.01815 | -0.194 | -27.6529
-12 | -0.4245 | 0.01566 | -0.2015 | -27.1073
-11.5 | -0.3469 | 0.01375 | -0.2076 | -25.2291
-11 | -0.27 | 0.01216 | -0.2126 | -22.2039
-10.5 | -0.1945 | 0.01062 | -0.217 | -18.3145
-10 | -0.1241 | 0.00993 | -0.2189 | -12.4975
-9.5 | -0.0554 | 0.00947 | -0.2202 | -5.8501
-9 | 0.0126 | 0.00913 | -0.2214 | 1.3801
-8.5 | 0.08 | 0.00884 | -0.2224 | 9.0498
-8 | 0.1467 | 0.00862 | -0.2233 | 17.0186
-7.5 | 0.2126 | 0.00849 | -0.2241 | 25.0412
-7 | 0.2779 | 0.00841 | -0.2248 | 33.044
-6.5 | 0.3438 | 0.00825 | -0.2257 | 41.6727
-6 | 0.4102 | 0.00802 | -0.2268 | 51.1471
-5.5 | 0.4754 | 0.00793 | -0.2276 | 59.9496
-5 | 0.5399 | 0.0079 | -0.2283 | 68.3418
-4.5 | 0.6046 | 0.00784 | -0.2291 | 77.1173
-4 | 0.6685 | 0.00785 | -0.2298 | 85.1592
-3.5 | 0.7332 | 0.00777 | -0.2307 | 94.3629
-3 | 0.7965 | 0.0078 | -0.2313 | 102.1154
-2.5 | 0.8602 | 0.0078 | -0.2321 | 110.2821
-2 | 0.9232 | 0.00783 | -0.2327 | 117.9055
-1.5 | 0.9859 | 0.00789 | -0.2333 | 124.9556
-1 | 1.0489 | 0.00791 | -0.234 | 132.6043
-0.5 | 1.1104 | 0.00802 | -0.2345 | 138.4539
0 | 1.1722 | 0.0081 | -0.235 | 144.716
0.5 | 1.2365 | 0.0078 | -0.2366 | 158.5256
1 | 1.2974 | 0.00789 | -0.2371 | 164.436
1.5 | 1.3555 | 0.00816 | -0.237 | 166.1152
2 | 1.409 | 0.00867 | -0.2361 | 162.5144
2.5 | 1.4503 | 0.00976 | -0.2331 | 148.5963
3 | 1.4987 | 0.0104 | -0.2314 | 144.1058
3.5 | 1.5503 | 0.01081 | -0.2301 | 143.4135
4 | 1.5992 | 0.01123 | -0.2283 | 142.4043
4.5 | 1.6427 | 0.01159 | -0.2255 | 141.7343
5 | 1.6889 | 0.01209 | -0.2233 | 139.694
5.5 | 1.7332 | 0.01272 | -0.2209 | 136.2579
6 | 1.7782 | 0.01333 | -0.2188 | 133.3983
6.5 | 1.8248 | 0.0139 | -0.2169 | 131.2806
7 | 1.8708 | 0.01452 | -0.2151 | 128.843
7.5 | 1.9152 | 0.01524 | -0.2131 | 125.6693
8 | 1.9564 | 0.01615 | -0.2106 | 121.1393
8.5 | 1.9948 | 0.01724 | -0.2079 | 115.7077
9 | 2.0326 | 0.01843 | -0.2053 | 110.2876
9.5 | 2.0701 | 0.01967 | -0.2028 | 105.2415
10 | 2.1088 | 0.02091 | -0.2005 | 100.8513
10.5 | 2.145 | 0.02237 | -0.1981 | 95.8873
11 | 2.172 | 0.02443 | -0.1948 | 88.9071
11.5 | 2.1984 | 0.02667 | -0.1917 | 82.4297
12 | 2.2144 | 0.02973 | -0.1879 | 74.4837
12.5 | 2.1673 | 0.03792 | -0.1793 | 57.1545
13 | 2.1028 | 0.0486 | -0.1713 | 43.2675
13.5 | 2.0795 | 0.05625 | -0.1672 | 36.9689
14 | 2.0669 | 0.06316 | -0.1642 | 32.7248
14.5 | 2.0447 | 0.07127 | -0.1614 | 28.6895
15 | 1.9784 | 0.08459 | -0.1582 | 23.3881
15.5 | 1.9127 | 0.09854 | -0.1565 | 19.4104
16 | 1.8886 | 0.10788 | -0.1561 | 17.5065
16.5 | 1.8778 | 0.11562 | -0.1561 | 16.2411
17 | 1.8669 | 0.12347 | -0.1566 | 15.1203

## 87. Re 6M Mach 0.50 (1)
BIGFOIL.COM POLAR EXPORT
goe241
GOE 241 (MVA PR.1) |  |  |  | Cl Max: | 2.408 | at alpha= | 10.5 | deg
JavaFoil+Calcfoil stall+Eppler ext transition |  |  |  | L/D Max: | 114.751 | at alpha= | 2.5 | deg
Re: | 6000000 |  |  | Cd Min: | 0.01145 | at alpha= | -2 | deg
Mach: | 0.5 |  |  | Cl=0 at alpha= | -10.1786 | deg
|  |  |  | @ Cl=0.1, Cd= | 0.058125
|  |  |  | @ Cl=0.4, Cd= | 0.019334
|  |  |  | @ Cl=0.6, Cd= | 0.017285
alpha (deg) | Cl | Cd | Cm | Cl/Cd
-20 | -0.544 | 0.15241 | -0.123 | -3.569
-19.5 | -0.516 | 0.14775 | -0.121 | -3.494
-19 | -0.488 | 0.14482 | -0.118 | -3.37
-18.5 | -0.461 | 0.14044 | -0.116 | -3.28
-18 | -0.433 | 0.13529 | -0.118 | -3.204
-17.5 | -0.406 | 0.13651 | -0.117 | -2.975
-17 | -0.379 | 0.13188 | -0.117 | -2.872
-16.5 | -0.351 | 0.12853 | -0.118 | -2.734
-16 | -0.324 | 0.12409 | -0.118 | -2.61
-15.5 | -0.296 | 0.11327 | -0.119 | -2.617
-15 | -0.269 | 0.11555 | -0.119 | -2.327
-14.5 | -0.241 | 0.1113 | -0.119 | -2.167
-14 | -0.214 | 0.1066 | -0.119 | -2.003
-13.5 | -0.186 | 0.10387 | -0.121 | -1.789
-13 | -0.158 | 0.09922 | -0.119 | -1.591
-12.5 | -0.13 | 0.08791 | -0.121 | -1.48
-12 | -0.102 | 0.07996 | -0.124 | -1.279
-11.5 | -0.074 | 0.0749 | -0.126 | -0.991
-11 | -0.046 | 0.0707 | -0.127 | -0.653
-10.5 | -0.018 | 0.06629 | -0.129 | -0.271
-10 | 0.01 | 0.06291 | -0.131 | 0.164
-9.5 | 0.054 | 0.06306 | -0.117 | 0.859
-9 | 0.109 | 0.05716 | -0.13 | 1.904
-8.5 | 0.181 | 0.02842 | -0.202 | 6.353
-8 | 0.25 | 0.02339 | -0.212 | 10.667
-7.5 | 0.317 | 0.02065 | -0.215 | 15.371
-7 | 0.386 | 0.01946 | -0.217 | 19.86
-6.5 | 0.455 | 0.01884 | -0.219 | 24.169
-6 | 0.525 | 0.01811 | -0.221 | 29
-5.5 | 0.596 | 0.01731 | -0.223 | 34.406
-5 | 0.666 | 0.01688 | -0.224 | 39.465
-4.5 | 0.736 | 0.01634 | -0.226 | 45.078
-4 | 0.807 | 0.01582 | -0.228 | 51.043
-3.5 | 0.881 | 0.01509 | -0.231 | 58.389
-3 | 0.958 | 0.01399 | -0.236 | 68.486
-2.5 | 1.037 | 0.01306 | -0.241 | 79.393
-2 | 1.148 | 0.01145 | -0.253 | 100.207
-1.5 | 1.222 | 0.01146 | -0.256 | 106.673
-1 | 1.291 | 0.01153 | -0.257 | 111.998
-0.5 | 1.361 | 0.01323 | -0.258 | 102.847
0 | 1.441 | 0.01374 | -0.259 | 104.921
0.5 | 1.509 | 0.01366 | -0.261 | 110.541
1 | 1.577 | 0.01389 | -0.262 | 113.535
1.5 | 1.644 | 0.01453 | -0.263 | 113.135
2 | 1.71 | 0.01503 | -0.264 | 113.782
2.5 | 1.775 | 0.01547 | -0.265 | 114.751
3 | 1.839 | 0.02016 | -0.266 | 91.227
3.5 | 1.882 | 0.02092 | -0.264 | 89.931
4 | 1.943 | 0.0216 | -0.265 | 89.95
4.5 | 1.998 | 0.02271 | -0.265 | 87.993
5 | 2.052 | 0.02346 | -0.266 | 87.476
5.5 | 2.102 | 0.02442 | -0.266 | 86.084
6 | 2.153 | 0.02524 | -0.266 | 85.323
6.5 | 2.201 | 0.02615 | -0.266 | 84.159
7 | 2.248 | 0.02731 | -0.267 | 82.289
7.5 | 2.29 | 0.0283 | -0.267 | 80.928
8 | 2.329 | 0.03018 | -0.267 | 77.163
8.5 | 2.366 | 0.03122 | -0.267 | 75.773
9 | 2.396 | 0.03257 | -0.267 | 73.552
9.5 | 2.381 | 0.04702 | -0.261 | 50.645
10 | 2.397 | 0.05115 | -0.26 | 46.859
10.5 | 2.408 | 0.05486 | -0.259 | 43.895
11 | 2.408 | 0.0617 | -0.258 | 39.024
11.5 | 2.373 | 0.06777 | -0.256 | 35.022
12 | 2.297 | 0.07563 | -0.253 | 30.366
12.5 | 2.153 | 0.08679 | -0.249 | 24.813
13 | 1.481 | 0.10479 | -0.243 | 14.137
13.5 | 1.49 | 0.12611 | -0.236 | 11.816
14 | 1.47 | 0.21775 | -0.216 | 6.751
14.5 | 1.477 | 0.31652 | -0.204 | 4.666
15 | 1.507 | 0.19842 | -0.205 | 7.597
15.5 | 1.538 | 0.20253 | -0.206 | 7.592

## 88. Re 6M Mach 0.50 (2)
BIGFOIL.COM POLAR EXPORT
goe241
GOE 241 (MVA PR.1) |  |  |  | Cl Max: | 2.1508 | at alpha= | 11.5 | deg
XFOIL ncrit=9 |  |  |  | L/D Max: | 142.593 | at alpha= | 0.5 | deg
Re: | 6000000 |  |  | Cd Min: | 0.21962 | at alpha= | -20 | deg
Mach: | 0.5 |  |  | Cl=0 at alpha= | -15.2004 | deg
|  |  |  | @ Cl=0.1, Cd= | 0.12131
|  |  |  | @ Cl=0.4, Cd= | 0.010539
|  |  |  | @ Cl=0.6, Cd= | 0.0090479
alpha (deg) | Cl | Cd | Cm | Cl/Cd
-20 | -0.2274 | 0.21962 | -0.055 | -1.0354
-19.5 | -0.2023 | 0.21344 | -0.059 | -0.94781
-19 | -0.1769 | 0.20687 | -0.0634 | -0.85513
-18.5 | -0.153 | 0.19942 | -0.0681 | -0.76722
-18 | -0.1346 | 0.19027 | -0.0732 | -0.70742
-17.5 | -0.1077 | 0.18422 | -0.0774 | -0.58463
-17 | -0.0816 | 0.17781 | -0.0817 | -0.45892
-16.5 | -0.0588 | 0.17057 | -0.086 | -0.34473
-16 | -0.0416 | 0.16211 | -0.0905 | -0.25662
-15.5 | -0.0154 | 0.15629 | -0.0943 | -0.098535
-15 | 0.0103 | 0.15029 | -0.098 | 0.068534
-14.5 | 0.0273 | 0.14248 | -0.1021 | 0.19161
-14 | 0.0459 | 0.13534 | -0.106 | 0.33915
-13.5 | 0.0716 | 0.12982 | -0.1093 | 0.55153
-13 | 0.0955 | 0.12409 | -0.1126 | 0.7696
-12.5 | 0.1082 | 0.11624 | -0.1166 | 0.93083
-12 | 0.1244 | 0.10942 | -0.1204 | 1.1369
-11.5 | 0.1499 | 0.1043 | -0.1234 | 1.4372
-11 | 0.1713 | 0.09867 | -0.1267 | 1.7361
-10.5 | 0.1848 | 0.09172 | -0.1306 | 2.0148
-10 | 0.1866 | 0.08317 | -0.1357 | 2.2436
-9.5 | 0.2052 | 0.07738 | -0.1395 | 2.6518
-9 | 0.22 | 0.07108 | -0.1437 | 3.0951
-8.5 | 0.2185 | 0.06252 | -0.1501 | 3.4949
-8 | 0.1617 | 0.04601 | -0.1643 | 3.5145
-7.5 | 0.1187 | 0.0312 | -0.1849 | 3.8045
-7 | 0.2058 | 0.01665 | -0.2285 | 12.3604
-6.5 | 0.3276 | 0.01148 | -0.2467 | 28.5366
-6 | 0.4192 | 0.01029 | -0.2505 | 40.7386
-5.5 | 0.5051 | 0.00966 | -0.2524 | 52.2878
-5 | 0.5893 | 0.00908 | -0.2542 | 64.9009
-4.5 | 0.6694 | 0.00884 | -0.255 | 75.724
-4 | 0.7471 | 0.00873 | -0.2555 | 85.5785
-3.5 | 0.8243 | 0.00863 | -0.256 | 95.5156
-3 | 0.8992 | 0.00864 | -0.2563 | 104.0741
-2.5 | 0.9744 | 0.00861 | -0.2567 | 113.1707
-2 | 1.0481 | 0.00865 | -0.2569 | 121.1676
-1.5 | 1.119 | 0.0088 | -0.2567 | 127.1591
-1 | 1.1912 | 0.00888 | -0.2566 | 134.1441
-0.5 | 1.2595 | 0.00909 | -0.256 | 138.5589
0 | 1.3267 | 0.00931 | -0.2551 | 142.5027
0.5 | 1.386 | 0.00972 | -0.2529 | 142.5926
1 | 1.3865 | 0.01166 | -0.2409 | 118.9108
1.5 | 1.4385 | 0.01245 | -0.2387 | 115.5422
2 | 1.4908 | 0.01336 | -0.2359 | 111.5868
2.5 | 1.5476 | 0.01415 | -0.2337 | 109.371
3 | 1.6011 | 0.01514 | -0.2311 | 105.753
3.5 | 1.6509 | 0.01638 | -0.2281 | 100.7875
4 | 1.7006 | 0.01772 | -0.2253 | 95.9707
4.5 | 1.7519 | 0.01909 | -0.2227 | 91.7706
5 | 1.8016 | 0.02061 | -0.2199 | 87.4139
5.5 | 1.8496 | 0.02232 | -0.2172 | 82.8674
6 | 1.8949 | 0.02426 | -0.2141 | 78.108
6.5 | 1.937 | 0.02646 | -0.2109 | 73.2048
7 | 1.975 | 0.02901 | -0.2074 | 68.08
7.5 | 2.0087 | 0.03192 | -0.2038 | 62.9292
8 | 2.0378 | 0.03522 | -0.1999 | 57.8592
8.5 | 2.0626 | 0.03894 | -0.1959 | 52.9687
9 | 2.0796 | 0.04327 | -0.1917 | 48.061
9.5 | 2.1044 | 0.04719 | -0.1881 | 44.5942
10 | 2.1249 | 0.0515 | -0.1845 | 41.2602
10.5 | 2.1384 | 0.05642 | -0.1809 | 37.9015
11 | 2.1482 | 0.06173 | -0.1773 | 34.7999
11.5 | 2.1508 | 0.06763 | -0.1738 | 31.8025
12 | 2.1413 | 0.07467 | -0.1703 | 28.6768
12.5 | 2.1298 | 0.08195 | -0.1673 | 25.989
13 | 2.1265 | 0.08868 | -0.1648 | 23.9795
13.5 | 2.104 | 0.09713 | -0.1626 | 21.6617
14 | 2.0159 | 0.11198 | -0.1619 | 18.0023
14.5 | 1.921 | 0.12863 | -0.1637 | 14.9343
15 | 1.8936 | 0.13896 | -0.1653 | 13.6269
15.5 | 1.8799 | 0.14812 | -0.1672 | 12.6917
16 | 1.8724 | 0.15684 | -0.1695 | 11.9383
16.5 | 1.8459 | 0.1682 | -0.1739 | 10.9744

## 89. Re 7M Mach 0.00 (1)
BIGFOIL.COM POLAR EXPORT
goe241
GOE 241 (MVA PR.1) |  |  |  | Cl Max: | 2.79 | at alpha= | 15.5 | deg
JavaFoil+Calcfoil stall+Eppler ext transition |  |  |  | L/D Max: | 138.172 | at alpha= | 7 | deg
Re: | 7000000 |  |  | Cd Min: | 0.01003 | at alpha= | -4 | deg
Mach: | 0 |  |  | Cl=0 at alpha= | -10.1827 | deg
|  |  |  | @ Cl=0.1, Cd= | 0.019847
|  |  |  | @ Cl=0.4, Cd= | 0.014728
|  |  |  | @ Cl=0.6, Cd= | 0.011813
alpha (deg) | Cl | Cd | Cm | Cl/Cd
-20 | -0.622 | 0.14128 | -0.106 | -4.399
-19.5 | -0.607 | 0.13493 | -0.108 | -4.495
-19 | -0.59 | 0.12947 | -0.11 | -4.558
-18.5 | -0.572 | 0.12277 | -0.112 | -4.658
-18 | -0.553 | 0.11557 | -0.115 | -4.782
-17.5 | -0.556 | 0.07416 | -0.147 | -7.497
-17 | -0.526 | 0.07646 | -0.144 | -6.884
-16.5 | -0.508 | 0.06148 | -0.153 | -8.269
-16 | -0.477 | 0.06035 | -0.153 | -7.909
-15.5 | -0.454 | 0.04798 | -0.161 | -9.453
-15 | -0.421 | 0.04366 | -0.164 | -9.649
-14.5 | -0.387 | 0.03995 | -0.166 | -9.68
-14 | -0.35 | 0.03648 | -0.169 | -9.584
-13.5 | -0.308 | 0.0364 | -0.168 | -8.462
-13 | -0.268 | 0.03194 | -0.172 | -8.392
-12.5 | -0.225 | 0.02926 | -0.174 | -7.682
-12 | -0.179 | 0.02794 | -0.176 | -6.421
-11.5 | -0.132 | 0.02561 | -0.178 | -5.161
-11 | -0.083 | 0.0241 | -0.18 | -3.454
-10.5 | -0.033 | 0.02267 | -0.181 | -1.447
-10 | 0.019 | 0.02145 | -0.183 | 0.889
-9.5 | 0.072 | 0.02034 | -0.184 | 3.551
-9 | 0.126 | 0.01939 | -0.186 | 6.525
-8.5 | 0.182 | 0.01858 | -0.188 | 9.79
-8 | 0.238 | 0.01853 | -0.189 | 12.861
-7.5 | 0.295 | 0.01787 | -0.191 | 16.533
-7 | 0.355 | 0.01565 | -0.194 | 22.693
-6.5 | 0.417 | 0.01438 | -0.197 | 28.964
-6 | 0.48 | 0.01313 | -0.201 | 36.577
-5.5 | 0.544 | 0.01239 | -0.204 | 43.945
-5 | 0.61 | 0.01171 | -0.207 | 52.072
-4.5 | 0.687 | 0.01059 | -0.213 | 64.868
-4 | 0.756 | 0.01003 | -0.216 | 75.384
-3.5 | 0.819 | 0.01034 | -0.217 | 79.253
-3 | 0.881 | 0.01008 | -0.219 | 87.41
-2.5 | 0.943 | 0.01007 | -0.22 | 93.598
-2 | 1.004 | 0.01038 | -0.221 | 96.78
-1.5 | 1.066 | 0.0104 | -0.222 | 102.504
-1 | 1.127 | 0.01015 | -0.223 | 111.122
-0.5 | 1.189 | 0.01027 | -0.224 | 115.742
0 | 1.259 | 0.01142 | -0.225 | 110.236
0.5 | 1.32 | 0.01155 | -0.226 | 114.279
1 | 1.38 | 0.01177 | -0.227 | 117.329
1.5 | 1.441 | 0.01211 | -0.228 | 119.008
2 | 1.501 | 0.01235 | -0.229 | 121.558
2.5 | 1.561 | 0.01254 | -0.23 | 124.549
3 | 1.621 | 0.0128 | -0.23 | 126.665
3.5 | 1.681 | 0.01317 | -0.231 | 127.639
4 | 1.74 | 0.0133 | -0.232 | 130.875
4.5 | 1.799 | 0.01361 | -0.233 | 132.16
5 | 1.858 | 0.01401 | -0.234 | 132.591
5.5 | 1.916 | 0.01426 | -0.235 | 134.395
6 | 1.974 | 0.0144 | -0.236 | 137.061
6.5 | 2.032 | 0.01474 | -0.236 | 137.818
7 | 2.089 | 0.01512 | -0.237 | 138.172
7.5 | 2.146 | 0.01645 | -0.238 | 130.414
8 | 2.202 | 0.01677 | -0.238 | 131.35
8.5 | 2.258 | 0.01714 | -0.239 | 131.726
9 | 2.314 | 0.01749 | -0.24 | 132.268
9.5 | 2.369 | 0.01798 | -0.241 | 131.745
10 | 2.423 | 0.01824 | -0.241 | 132.845
10.5 | 2.477 | 0.02259 | -0.242 | 109.637
11 | 2.53 | 0.02285 | -0.243 | 110.758
11.5 | 2.581 | 0.02378 | -0.243 | 108.511
12 | 2.574 | 0.02922 | -0.238 | 88.101
12.5 | 2.615 | 0.03038 | -0.238 | 86.065
13 | 2.654 | 0.03124 | -0.239 | 84.955
13.5 | 2.69 | 0.03249 | -0.238 | 82.793
14 | 2.728 | 0.03362 | -0.238 | 81.158
14.5 | 2.763 | 0.03485 | -0.238 | 79.293
15 | 2.782 | 0.03621 | -0.238 | 76.819
15.5 | 2.79 | 0.0375 | -0.238 | 74.39
16 | 2.766 | 0.04711 | -0.235 | 58.717
16.5 | 2.764 | 0.05019 | -0.234 | 55.07
17 | 2.756 | 0.0534 | -0.234 | 51.608
17.5 | 2.747 | 0.05512 | -0.233 | 49.849
18 | 2.728 | 0.05888 | -0.232 | 46.336
18.5 | 2.709 | 0.06236 | -0.232 | 43.443
19 | 2.685 | 0.06562 | -0.231 | 40.921
19.5 | 2.651 | 0.06967 | -0.23 | 38.053
20 | 2.624 | 0.07246 | -0.23 | 36.206

## 90. Re 7M Mach 0.00 (2)
BIGFOIL.COM POLAR EXPORT
goe241
GOE 241 (MVA PR.1) |  |  |  | Cl Max: | 2.1729 | at alpha= | 11.5 | deg
XFOIL ncrit=9 |  |  |  | L/D Max: | 170.464 | at alpha= | 2 | deg
Re: | 7000000 |  |  | Cd Min: | 0.0867 | at alpha= | 16.5 | deg
Mach: | 0 |  |  | Cl=0 at alpha= | -9.26 | deg
|  |  |  | @ Cl=0.1, Cd= | 0.0079336
|  |  |  | @ Cl=0.4, Cd= | 0.0075465
|  |  |  | @ Cl=0.6, Cd= | 0.00746
alpha (deg) | Cl | Cd | Cm | Cl/Cd
-20 | -1.0346 | 0.06004 | -0.1272 | -17.2318
-19.5 | -1.0587 | 0.05088 | -0.1345 | -20.8078
-19 | -1.0633 | 0.04415 | -0.14 | -24.0838
-18.5 | -1.062 | 0.03807 | -0.1453 | -27.896
-18 | -1.0507 | 0.03338 | -0.1495 | -31.4769
-17.5 | -1.0228 | 0.02929 | -0.1554 | -34.9198
-16.5 | -0.9262 | 0.02256 | -0.1696 | -41.055
-16 | -0.8665 | 0.01999 | -0.1763 | -43.3467
-15.5 | -0.8031 | 0.01789 | -0.1823 | -44.891
-15 | -0.7375 | 0.0161 | -0.1877 | -45.8075
-14.5 | -0.6701 | 0.01446 | -0.1929 | -46.3416
-14 | -0.6022 | 0.01301 | -0.1976 | -46.2875
-13.5 | -0.5364 | 0.012 | -0.2008 | -44.7
-13 | -0.4724 | 0.01132 | -0.2029 | -41.7314
-12.5 | -0.4089 | 0.01076 | -0.2047 | -38.0019
-12 | -0.3458 | 0.01029 | -0.2063 | -33.6054
-11.5 | -0.282 | 0.00973 | -0.208 | -28.9825
-11 | -0.218 | 0.00912 | -0.2099 | -23.9035
-10.5 | -0.155 | 0.00875 | -0.2112 | -17.7143
-10 | -0.0923 | 0.00848 | -0.2123 | -10.8844
-9.5 | -0.0299 | 0.00826 | -0.2134 | -3.6199
-9 | 0.0324 | 0.00807 | -0.2144 | 4.0149
-8.5 | 0.0944 | 0.00794 | -0.2153 | 11.8892
-8 | 0.1559 | 0.00787 | -0.2162 | 19.8094
-7.5 | 0.217 | 0.00786 | -0.217 | 27.6081
-7 | 0.2785 | 0.00781 | -0.2178 | 35.6594
-6.5 | 0.3405 | 0.00769 | -0.2188 | 44.2783
-6 | 0.4027 | 0.00754 | -0.2198 | 53.4085
-5.5 | 0.4642 | 0.00749 | -0.2206 | 61.976
-5 | 0.5253 | 0.00749 | -0.2214 | 70.1335
-4.5 | 0.5866 | 0.00746 | -0.2222 | 78.6327
-4 | 0.6475 | 0.00746 | -0.223 | 86.7962
-3.5 | 0.7088 | 0.00741 | -0.2239 | 95.6545
-3 | 0.7692 | 0.00744 | -0.2246 | 103.3871
-2.5 | 0.8301 | 0.00744 | -0.2254 | 111.5726
-2 | 0.8903 | 0.00746 | -0.2261 | 119.3432
-1.5 | 0.9504 | 0.0075 | -0.2268 | 126.72
-1 | 1.0105 | 0.00753 | -0.2276 | 134.1965
-0.5 | 1.0694 | 0.00764 | -0.2281 | 139.9738
0 | 1.1289 | 0.00768 | -0.2288 | 146.9922
0.5 | 1.1901 | 0.00739 | -0.2304 | 161.0419
1 | 1.249 | 0.00742 | -0.2311 | 168.3288
1.5 | 1.3055 | 0.00766 | -0.2313 | 170.4308
2 | 1.3603 | 0.00798 | -0.2313 | 170.4637
2.5 | 1.4079 | 0.00873 | -0.23 | 161.2715
3 | 1.4558 | 0.00941 | -0.2288 | 154.7078
3.5 | 1.5071 | 0.00982 | -0.2282 | 153.4725
4 | 1.5586 | 0.01019 | -0.2276 | 152.9539
4.5 | 1.6101 | 0.0105 | -0.2271 | 153.3429
5 | 1.6604 | 0.01083 | -0.2264 | 153.3149
5.5 | 1.7086 | 0.01119 | -0.2253 | 152.6899
6 | 1.7544 | 0.01156 | -0.2237 | 151.7647
6.5 | 1.7942 | 0.01192 | -0.221 | 150.5201
7 | 1.8391 | 0.0123 | -0.2195 | 149.5203
7.5 | 1.8828 | 0.01275 | -0.2178 | 147.6706
8 | 1.924 | 0.01331 | -0.2158 | 144.553
8.5 | 1.9626 | 0.01403 | -0.2135 | 139.886
9 | 2.0011 | 0.01477 | -0.2113 | 135.4841
9.5 | 2.0411 | 0.01546 | -0.2094 | 132.0246
10 | 2.0801 | 0.01621 | -0.2075 | 128.322
10.5 | 2.115 | 0.01723 | -0.2052 | 122.751
11 | 2.144 | 0.01859 | -0.2021 | 115.3308
11.5 | 2.1729 | 0.02002 | -0.1992 | 108.5365
12 | 2.1462 | 0.02515 | -0.1899 | 85.336
12.5 | 2.1051 | 0.03224 | -0.1806 | 65.2947
13 | 2.1067 | 0.03653 | -0.1766 | 57.6704
13.5 | 2.1093 | 0.04094 | -0.1731 | 51.5217
14 | 2.0832 | 0.04833 | -0.1682 | 43.1037
14.5 | 2.0239 | 0.05983 | -0.1625 | 33.8275
15 | 2.0122 | 0.06678 | -0.1602 | 30.1318
15.5 | 2.0085 | 0.07294 | -0.1586 | 27.5363
16 | 2.0004 | 0.07969 | -0.1571 | 25.1023
16.5 | 1.9915 | 0.0867 | -0.156 | 22.97

## 91. Re 7M Mach 0.10 (1)
BIGFOIL.COM POLAR EXPORT
goe241
GOE 241 (MVA PR.1) |  |  |  | Cl Max: | 2.788 | at alpha= | 15.5 | deg
JavaFoil+Calcfoil stall+Eppler ext transition |  |  |  | L/D Max: | 138.306 | at alpha= | 6.5 | deg
Re: | 7000000 |  |  | Cd Min: | 0.01005 | at alpha= | -3 | deg
Mach: | 0.1 |  |  | Cl=0 at alpha= | -10.1827 | deg
|  |  |  | @ Cl=0.1, Cd= | 0.019942
|  |  |  | @ Cl=0.4, Cd= | 0.015073
|  |  |  | @ Cl=0.6, Cd= | 0.011993
alpha (deg) | Cl | Cd | Cm | Cl/Cd
-20 | -0.607 | 0.13972 | -0.109 | -4.343
-19.5 | -0.594 | 0.13319 | -0.11 | -4.458
-19 | -0.579 | 0.12659 | -0.113 | -4.577
-18.5 | -0.564 | 0.11888 | -0.117 | -4.741
-18 | -0.547 | 0.11025 | -0.122 | -4.961
-17.5 | -0.541 | 0.08397 | -0.141 | -6.441
-17 | -0.52 | 0.07654 | -0.145 | -6.791
-16.5 | -0.49 | 0.0785 | -0.142 | -6.244
-16 | -0.469 | 0.06504 | -0.151 | -7.218
-15.5 | -0.448 | 0.05039 | -0.16 | -8.895
-15 | -0.417 | 0.04531 | -0.163 | -9.212
-14.5 | -0.384 | 0.04133 | -0.166 | -9.282
-14 | -0.348 | 0.03763 | -0.169 | -9.235
-13.5 | -0.307 | 0.03749 | -0.168 | -8.175
-13 | -0.267 | 0.03249 | -0.172 | -8.226
-12.5 | -0.224 | 0.0297 | -0.175 | -7.555
-12 | -0.179 | 0.02835 | -0.177 | -6.321
-11.5 | -0.132 | 0.0258 | -0.179 | -5.123
-11 | -0.083 | 0.02427 | -0.18 | -3.432
-10.5 | -0.033 | 0.02283 | -0.182 | -1.439
-10 | 0.019 | 0.02202 | -0.183 | 0.867
-9.5 | 0.072 | 0.02038 | -0.185 | 3.554
-9 | 0.127 | 0.01952 | -0.187 | 6.497
-8.5 | 0.182 | 0.01869 | -0.188 | 9.765
-8 | 0.239 | 0.01868 | -0.19 | 12.797
-7.5 | 0.296 | 0.01801 | -0.191 | 16.456
-7 | 0.356 | 0.01601 | -0.194 | 22.23
-6.5 | 0.418 | 0.01469 | -0.197 | 28.418
-6 | 0.482 | 0.01333 | -0.201 | 36.145
-5.5 | 0.546 | 0.0125 | -0.204 | 43.685
-5 | 0.611 | 0.01189 | -0.207 | 51.393
-4.5 | 0.69 | 0.01059 | -0.214 | 65.141
-4 | 0.76 | 0.01038 | -0.217 | 73.203
-3.5 | 0.823 | 0.01038 | -0.219 | 79.316
-3 | 0.886 | 0.01005 | -0.22 | 88.135
-2.5 | 0.947 | 0.01005 | -0.221 | 94.249
-2 | 1.009 | 0.01034 | -0.222 | 97.565
-1.5 | 1.071 | 0.01043 | -0.223 | 102.662
-1 | 1.133 | 0.01012 | -0.224 | 111.904
-0.5 | 1.194 | 0.01152 | -0.225 | 103.674
0 | 1.265 | 0.01165 | -0.226 | 108.599
0.5 | 1.326 | 0.01153 | -0.227 | 115.02
1 | 1.387 | 0.01176 | -0.228 | 117.919
1.5 | 1.448 | 0.01215 | -0.229 | 119.175
2 | 1.508 | 0.0124 | -0.23 | 121.69
2.5 | 1.569 | 0.01257 | -0.231 | 124.822
3 | 1.629 | 0.01285 | -0.232 | 126.762
3.5 | 1.689 | 0.01322 | -0.233 | 127.726
4 | 1.748 | 0.01335 | -0.233 | 130.95
4.5 | 1.807 | 0.01367 | -0.234 | 132.217
5 | 1.866 | 0.01409 | -0.235 | 132.417
5.5 | 1.925 | 0.01432 | -0.236 | 134.377
6 | 1.983 | 0.01449 | -0.237 | 136.826
6.5 | 2.041 | 0.01475 | -0.237 | 138.306
7 | 2.098 | 0.01522 | -0.238 | 137.866
7.5 | 2.155 | 0.01661 | -0.239 | 129.768
8 | 2.211 | 0.01685 | -0.24 | 131.219
8.5 | 2.267 | 0.01733 | -0.24 | 130.84
9 | 2.323 | 0.01759 | -0.241 | 132.039
9.5 | 2.378 | 0.01809 | -0.242 | 131.465
10 | 2.432 | 0.01849 | -0.242 | 131.556
10.5 | 2.486 | 0.02282 | -0.243 | 108.937
11 | 2.54 | 0.02309 | -0.244 | 109.975
11.5 | 2.59 | 0.02406 | -0.244 | 107.652
12 | 2.58 | 0.0295 | -0.239 | 87.438
12.5 | 2.62 | 0.03071 | -0.239 | 85.305
13 | 2.657 | 0.03183 | -0.239 | 83.492
13.5 | 2.693 | 0.03317 | -0.239 | 81.181
14 | 2.732 | 0.03409 | -0.239 | 80.137
14.5 | 2.762 | 0.03567 | -0.239 | 77.437
15 | 2.781 | 0.03714 | -0.239 | 74.872
15.5 | 2.788 | 0.03854 | -0.239 | 72.343
16 | 2.763 | 0.04883 | -0.235 | 56.588
16.5 | 2.757 | 0.05133 | -0.235 | 53.704
17 | 2.748 | 0.05372 | -0.235 | 51.164
17.5 | 2.734 | 0.05692 | -0.234 | 48.022
18 | 2.711 | 0.06119 | -0.233 | 44.297
18.5 | 2.685 | 0.06471 | -0.232 | 41.502
19 | 2.657 | 0.06759 | -0.232 | 39.309
19.5 | 2.623 | 0.07147 | -0.231 | 36.693
20 | 2.585 | 0.07501 | -0.23 | 34.465

## 92. Re 7M Mach 0.10 (2)
BIGFOIL.COM POLAR EXPORT
goe241
GOE 241 (MVA PR.1) |  |  |  | Cl Max: | 2.1797 | at alpha= | 11.5 | deg
XFOIL ncrit=9 |  |  |  | L/D Max: | 170.61 | at alpha= | 1.5 | deg
Re: | 7000000 |  |  | Cd Min: | 0.09098 | at alpha= | 16.5 | deg
Mach: | 0.1 |  |  | Cl=0 at alpha= | -9.2385 | deg
|  |  |  | @ Cl=0.1, Cd= | 0.0080007
|  |  |  | @ Cl=0.4, Cd= | 0.0076013
|  |  |  | @ Cl=0.6, Cd= | 0.0074883
alpha (deg) | Cl | Cd | Cm | Cl/Cd
-20 | -0.9306 | 0.07543 | -0.1171 | -12.3373
-19.5 | -0.9807 | 0.06245 | -0.1273 | -15.7038
-19 | -1.0113 | 0.05232 | -0.1356 | -19.3291
-18.5 | -1.0236 | 0.04459 | -0.142 | -22.9558
-18 | -1.0211 | 0.03868 | -0.1471 | -26.3987
-17.5 | -1.0122 | 0.0335 | -0.1519 | -30.2149
-17 | -0.9833 | 0.02924 | -0.1582 | -33.6286
-16.5 | -0.9384 | 0.02553 | -0.1654 | -36.7568
-16 | -0.8834 | 0.02233 | -0.1728 | -39.5611
-15.5 | -0.8219 | 0.0198 | -0.1793 | -41.5101
-15 | -0.7565 | 0.01768 | -0.1854 | -42.7885
-14.5 | -0.6884 | 0.01576 | -0.1911 | -43.6802
-14 | -0.6192 | 0.01408 | -0.1964 | -43.9773
-13.5 | -0.5496 | 0.01264 | -0.201 | -43.481
-13 | -0.4833 | 0.01174 | -0.2037 | -41.167
-12.5 | -0.4183 | 0.01109 | -0.2057 | -37.7187
-12 | -0.3538 | 0.01055 | -0.2074 | -33.5355
-11.5 | -0.2896 | 0.01009 | -0.2088 | -28.7017
-11 | -0.2241 | 0.00935 | -0.211 | -23.9679
-10.5 | -0.1598 | 0.0089 | -0.2124 | -17.9551
-10 | -0.0963 | 0.00859 | -0.2136 | -11.2107
-9.5 | -0.033 | 0.00835 | -0.2147 | -3.9521
-9 | 0.0301 | 0.00815 | -0.2156 | 3.6933
-8.5 | 0.0928 | 0.00801 | -0.2166 | 11.5855
-8 | 0.1551 | 0.00793 | -0.2174 | 19.5586
-7.5 | 0.2167 | 0.00791 | -0.2182 | 27.3957
-7 | 0.2789 | 0.00785 | -0.219 | 35.5287
-6.5 | 0.3412 | 0.00776 | -0.2199 | 43.9691
-6 | 0.4042 | 0.00759 | -0.2209 | 53.2543
-5.5 | 0.4663 | 0.00752 | -0.2218 | 62.008
-5 | 0.5279 | 0.00751 | -0.2226 | 70.2929
-4.5 | 0.5896 | 0.00749 | -0.2234 | 78.7183
-4 | 0.6511 | 0.00748 | -0.2241 | 87.0455
-3.5 | 0.7129 | 0.00744 | -0.225 | 95.8199
-3 | 0.7738 | 0.00746 | -0.2257 | 103.7265
-2.5 | 0.835 | 0.00746 | -0.2265 | 111.9303
-2 | 0.8957 | 0.00749 | -0.2272 | 119.5861
-1.5 | 0.9563 | 0.00752 | -0.2279 | 127.1676
-1 | 1.0168 | 0.00755 | -0.2287 | 134.6755
-0.5 | 1.076 | 0.00767 | -0.2292 | 140.2868
0 | 1.136 | 0.00771 | -0.2299 | 147.3411
0.5 | 1.1975 | 0.00743 | -0.2314 | 161.1709
1 | 1.2569 | 0.00747 | -0.2321 | 168.2597
1.5 | 1.3137 | 0.0077 | -0.2323 | 170.6104
2 | 1.3675 | 0.00811 | -0.232 | 168.619
2.5 | 1.4141 | 0.00893 | -0.2305 | 158.3539
3 | 1.4631 | 0.00955 | -0.2293 | 153.2042
3.5 | 1.5152 | 0.00993 | -0.2288 | 152.5881
4 | 1.5666 | 0.01031 | -0.2281 | 151.9496
4.5 | 1.6186 | 0.0106 | -0.2275 | 152.6981
5 | 1.6683 | 0.01097 | -0.2266 | 152.0784
5.5 | 1.7155 | 0.01134 | -0.2252 | 151.2787
6 | 1.7563 | 0.01171 | -0.2225 | 149.9829
6.5 | 1.801 | 0.0121 | -0.2207 | 148.843
7 | 1.846 | 0.01251 | -0.2191 | 147.562
7.5 | 1.8896 | 0.01301 | -0.2173 | 145.2421
8 | 1.9313 | 0.01361 | -0.2153 | 141.903
8.5 | 1.9697 | 0.01437 | -0.2129 | 137.0703
9 | 2.0078 | 0.01518 | -0.2105 | 132.2661
9.5 | 2.0493 | 0.01586 | -0.2089 | 129.2119
10 | 2.0878 | 0.01669 | -0.2068 | 125.0929
10.5 | 2.1214 | 0.01783 | -0.2042 | 118.9792
11 | 2.1504 | 0.01927 | -0.2011 | 111.5931
11.5 | 2.1797 | 0.02077 | -0.1983 | 104.9446
12 | 2.1548 | 0.02592 | -0.1893 | 83.1327
12.5 | 2.1077 | 0.03363 | -0.1798 | 62.6732
13 | 2.1053 | 0.0384 | -0.1756 | 54.8255
13.5 | 2.1064 | 0.04309 | -0.1721 | 48.8837
14 | 2.0824 | 0.05044 | -0.1675 | 41.2847
14.5 | 2.0182 | 0.0626 | -0.1619 | 32.2396
15 | 2.0016 | 0.07022 | -0.1596 | 28.5047
15.5 | 1.9952 | 0.07676 | -0.158 | 25.9927
16 | 1.9878 | 0.08353 | -0.1567 | 23.7974
16.5 | 1.9762 | 0.09098 | -0.1557 | 21.7213

## 93. Re 7M Mach 0.25 (1)
BIGFOIL.COM POLAR EXPORT
goe241
GOE 241 (MVA PR.1) |  |  |  | Cl Max: | 2.769 | at alpha= | 15 | deg
JavaFoil+Calcfoil stall+Eppler ext transition |  |  |  | L/D Max: | 137.676 | at alpha= | 7 | deg
Re: | 7000000 |  |  | Cd Min: | 0.01001 | at alpha= | -3 | deg
Mach: | 0.25 |  |  | Cl=0 at alpha= | -10.1827 | deg
|  |  |  | @ Cl=0.1, Cd= | 0.020885
|  |  |  | @ Cl=0.4, Cd= | 0.016373
|  |  |  | @ Cl=0.6, Cd= | 0.012908
alpha (deg) | Cl | Cd | Cm | Cl/Cd
-20 | -0.464 | 0.15373 | -0.101 | -3.02
-19.5 | -0.468 | 0.1468 | -0.102 | -3.186
-19 | -0.468 | 0.14007 | -0.104 | -3.344
-18.5 | -0.466 | 0.13348 | -0.105 | -3.491
-18 | -0.461 | 0.12691 | -0.106 | -3.629
-17.5 | -0.452 | 0.12093 | -0.107 | -3.737
-17 | -0.441 | 0.11357 | -0.111 | -3.883
-16.5 | -0.426 | 0.10833 | -0.113 | -3.935
-16 | -0.409 | 0.10211 | -0.115 | -4.002
-15.5 | -0.387 | 0.09866 | -0.116 | -3.926
-15 | -0.366 | 0.08791 | -0.127 | -4.164
-14.5 | -0.352 | 0.06226 | -0.154 | -5.649
-14 | -0.32 | 0.06015 | -0.155 | -5.321
-13.5 | -0.293 | 0.0455 | -0.167 | -6.441
-13 | -0.258 | 0.03904 | -0.172 | -6.607
-12.5 | -0.219 | 0.03352 | -0.176 | -6.546
-12 | -0.177 | 0.03127 | -0.179 | -5.648
-11.5 | -0.131 | 0.02783 | -0.182 | -4.715
-11 | -0.083 | 0.02579 | -0.184 | -3.225
-10.5 | -0.033 | 0.02401 | -0.186 | -1.372
-10 | 0.019 | 0.02272 | -0.187 | 0.847
-9.5 | 0.073 | 0.02142 | -0.189 | 3.414
-9 | 0.128 | 0.02033 | -0.191 | 6.319
-8.5 | 0.185 | 0.02028 | -0.193 | 9.137
-8 | 0.243 | 0.01826 | -0.195 | 13.323
-7.5 | 0.302 | 0.01855 | -0.196 | 16.289
-7 | 0.362 | 0.01684 | -0.198 | 21.499
-6.5 | 0.423 | 0.01609 | -0.2 | 26.306
-6 | 0.487 | 0.01472 | -0.203 | 33.118
-5.5 | 0.554 | 0.01341 | -0.207 | 41.344
-5 | 0.62 | 0.01269 | -0.21 | 48.878
-4.5 | 0.69 | 0.01176 | -0.214 | 58.661
-4 | 0.773 | 0.01056 | -0.221 | 73.256
-3.5 | 0.845 | 0.01041 | -0.225 | 81.177
-3 | 0.909 | 0.01001 | -0.226 | 90.855
-2.5 | 0.973 | 0.01001 | -0.227 | 97.161
-2 | 1.036 | 0.01037 | -0.228 | 99.913
-1.5 | 1.099 | 0.01039 | -0.229 | 105.829
-1 | 1.163 | 0.01011 | -0.23 | 115.043
-0.5 | 1.225 | 0.01154 | -0.231 | 106.158
0 | 1.298 | 0.01167 | -0.232 | 111.274
0.5 | 1.361 | 0.01182 | -0.233 | 115.142
1 | 1.423 | 0.01188 | -0.234 | 119.764
1.5 | 1.485 | 0.01221 | -0.235 | 121.638
2 | 1.547 | 0.01252 | -0.236 | 123.595
2.5 | 1.609 | 0.01273 | -0.237 | 126.412
3 | 1.67 | 0.01301 | -0.238 | 128.355
3.5 | 1.731 | 0.01343 | -0.239 | 128.894
4 | 1.792 | 0.01358 | -0.24 | 131.922
4.5 | 1.852 | 0.01407 | -0.241 | 131.631
5 | 1.911 | 0.01442 | -0.241 | 132.586
5.5 | 1.971 | 0.01469 | -0.242 | 134.167
6 | 2.03 | 0.01487 | -0.243 | 136.468
6.5 | 2.088 | 0.01528 | -0.244 | 136.616
7 | 2.146 | 0.01558 | -0.245 | 137.676
7.5 | 2.203 | 0.01739 | -0.245 | 126.707
8 | 2.259 | 0.01766 | -0.246 | 127.933
8.5 | 2.316 | 0.01811 | -0.247 | 127.856
9 | 2.371 | 0.01853 | -0.248 | 127.921
9.5 | 2.426 | 0.019 | -0.248 | 127.651
10 | 2.43 | 0.0281 | -0.244 | 86.471
10.5 | 2.477 | 0.02904 | -0.244 | 85.296
11 | 2.522 | 0.03053 | -0.244 | 82.609
11.5 | 2.562 | 0.03177 | -0.244 | 80.668
12 | 2.602 | 0.03278 | -0.244 | 79.397
12.5 | 2.638 | 0.03431 | -0.244 | 76.875
13 | 2.67 | 0.03579 | -0.243 | 74.604
13.5 | 2.7 | 0.0377 | -0.243 | 71.633
14 | 2.73 | 0.03925 | -0.243 | 69.561
14.5 | 2.731 | 0.05066 | -0.24 | 53.906
15 | 2.769 | 0.04244 | -0.243 | 65.237
15.5 | 2.733 | 0.05365 | -0.239 | 50.942
16 | 2.71 | 0.05847 | -0.238 | 46.342
16.5 | 2.687 | 0.06133 | -0.238 | 43.814
17 | 2.647 | 0.06665 | -0.237 | 39.713
17.5 | 2.61 | 0.06905 | -0.237 | 37.804
18 | 2.558 | 0.0734 | -0.236 | 34.852
18.5 | 2.497 | 0.07809 | -0.235 | 31.982
19 | 2.425 | 0.08517 | -0.234 | 28.467
19.5 | 2.348 | 0.0913 | -0.232 | 25.721
20 | 2.265 | 0.09732 | -0.231 | 23.273

## 94. Re 7M Mach 0.25 (2)
BIGFOIL.COM POLAR EXPORT
goe241
GOE 241 (MVA PR.1) |  |  |  | Cl Max: | 2.2129 | at alpha= | 11.5 | deg
XFOIL ncrit=9 |  |  |  | L/D Max: | 166.802 | at alpha= | 1.5 | deg
Re: | 7000000 |  |  | Cd Min: | 0.11347 | at alpha= | 16.5 | deg
Mach: | 0.25 |  |  | Cl=0 at alpha= | -9.111 | deg
|  |  |  | @ Cl=0.1, Cd= | 0.0084416
|  |  |  | @ Cl=0.4, Cd= | 0.0079043
|  |  |  | @ Cl=0.6, Cd= | 0.007661
alpha (deg) | Cl | Cd | Cm | Cl/Cd
-17 | -0.7245 | 0.06915 | -0.13 | -10.4772
-16.5 | -0.7717 | 0.05645 | -0.1411 | -13.6705
-16 | -0.7895 | 0.04752 | -0.1491 | -16.6141
-15.5 | -0.7894 | 0.04066 | -0.1554 | -19.4147
-15 | -0.7795 | 0.03495 | -0.1606 | -22.3033
-14.5 | -0.7537 | 0.02972 | -0.168 | -25.36
-14 | -0.7054 | 0.02502 | -0.1773 | -28.1934
-13.5 | -0.6414 | 0.02111 | -0.1867 | -30.3837
-13 | -0.5684 | 0.01805 | -0.195 | -31.4903
-12.5 | -0.4908 | 0.01552 | -0.2024 | -31.6237
-12 | -0.4127 | 0.01353 | -0.2086 | -30.5026
-11.5 | -0.3359 | 0.012 | -0.2132 | -27.9917
-11 | -0.2642 | 0.01119 | -0.2155 | -23.6104
-10.5 | -0.1937 | 0.0105 | -0.2174 | -18.4476
-10 | -0.1217 | 0.0095 | -0.22 | -12.8105
-9.5 | -0.0526 | 0.00901 | -0.2214 | -5.838
-9 | 0.015 | 0.00872 | -0.2224 | 1.7202
-8.5 | 0.0821 | 0.00849 | -0.2232 | 9.6702
-8 | 0.1487 | 0.00831 | -0.2241 | 17.8941
-7.5 | 0.2144 | 0.00821 | -0.2248 | 26.1145
-7 | 0.2801 | 0.00811 | -0.2255 | 34.5376
-6.5 | 0.3457 | 0.00802 | -0.2263 | 43.1047
-6 | 0.4114 | 0.00788 | -0.2271 | 52.2081
-5.5 | 0.4771 | 0.00773 | -0.2281 | 61.7206
-5 | 0.5421 | 0.00767 | -0.2289 | 70.678
-4.5 | 0.6063 | 0.00766 | -0.2296 | 79.1514
-4 | 0.6709 | 0.00761 | -0.2303 | 88.1603
-3.5 | 0.7348 | 0.00762 | -0.231 | 96.4304
-3 | 0.799 | 0.00758 | -0.2319 | 105.409
-2.5 | 0.8623 | 0.00762 | -0.2325 | 113.1627
-2 | 0.9254 | 0.00766 | -0.2332 | 120.8094
-1.5 | 0.9888 | 0.00767 | -0.2339 | 128.9179
-1 | 1.0512 | 0.00774 | -0.2345 | 135.814
-0.5 | 1.1132 | 0.00783 | -0.2351 | 142.1711
0 | 1.1749 | 0.00792 | -0.2356 | 148.346
0.5 | 1.2386 | 0.00771 | -0.2369 | 160.6485
1 | 1.2985 | 0.00783 | -0.2373 | 165.8365
1.5 | 1.3561 | 0.00813 | -0.2372 | 166.802
2 | 1.4016 | 0.00908 | -0.2349 | 154.3612
2.5 | 1.4495 | 0.00982 | -0.2331 | 147.6069
3 | 1.5031 | 0.01021 | -0.2322 | 147.2184
3.5 | 1.5556 | 0.0106 | -0.2311 | 146.7547
4 | 1.6081 | 0.01091 | -0.23 | 147.3969
4.5 | 1.6531 | 0.01128 | -0.2274 | 146.5514
5 | 1.6964 | 0.01181 | -0.2246 | 143.641
5.5 | 1.7426 | 0.01233 | -0.2225 | 141.3301
6 | 1.7905 | 0.0128 | -0.2208 | 139.8828
6.5 | 1.8377 | 0.01333 | -0.219 | 137.862
7 | 1.8836 | 0.01393 | -0.2171 | 135.219
7.5 | 1.9265 | 0.01469 | -0.2148 | 131.1436
8 | 1.9669 | 0.01563 | -0.2122 | 125.8413
8.5 | 2.0062 | 0.01664 | -0.2096 | 120.5649
9 | 2.0461 | 0.01768 | -0.2072 | 115.7296
9.5 | 2.0873 | 0.0187 | -0.205 | 111.6203
10 | 2.1263 | 0.01987 | -0.2027 | 107.0106
10.5 | 2.1581 | 0.02153 | -0.1997 | 100.2369
11 | 2.1851 | 0.02355 | -0.1963 | 92.7856
11.5 | 2.2129 | 0.02565 | -0.1933 | 86.2729
12 | 2.1949 | 0.03114 | -0.1861 | 70.4849
12.5 | 2.1189 | 0.04195 | -0.1758 | 50.5101
13 | 2.1006 | 0.04878 | -0.1712 | 43.0627
13.5 | 2.0891 | 0.05533 | -0.1677 | 37.7571
14 | 2.0737 | 0.06245 | -0.1645 | 33.2058
14.5 | 2.0144 | 0.07459 | -0.1606 | 27.0063
15 | 1.9443 | 0.08862 | -0.1578 | 21.9397
15.5 | 1.9232 | 0.09729 | -0.1566 | 19.7677
16 | 1.9087 | 0.10541 | -0.1561 | 18.1074
16.5 | 1.8953 | 0.11347 | -0.156 | 16.7031

## 95. Re 7M Mach 0.50 (1)
BIGFOIL.COM POLAR EXPORT
goe241
GOE 241 (MVA PR.1) |  |  |  | Cl Max: | 2.412 | at alpha= | 10.5 | deg
JavaFoil+Calcfoil stall+Eppler ext transition |  |  |  | L/D Max: | 117.972 | at alpha= | 3 | deg
Re: | 7000000 |  |  | Cd Min: | 0.0112 | at alpha= | -2 | deg
Mach: | 0.5 |  |  | Cl=0 at alpha= | -10.1786 | deg
|  |  |  | @ Cl=0.1, Cd= | 0.057257
|  |  |  | @ Cl=0.4, Cd= | 0.019189
|  |  |  | @ Cl=0.6, Cd= | 0.017149
alpha (deg) | Cl | Cd | Cm | Cl/Cd
-20 | -0.545 | 0.15154 | -0.124 | -3.593
-19.5 | -0.517 | 0.14542 | -0.123 | -3.553
-19 | -0.489 | 0.14272 | -0.12 | -3.425
-18.5 | -0.461 | 0.13798 | -0.118 | -3.34
-18 | -0.434 | 0.13335 | -0.118 | -3.251
-17.5 | -0.406 | 0.13453 | -0.118 | -3.019
-17 | -0.379 | 0.12982 | -0.118 | -2.918
-16.5 | -0.351 | 0.12619 | -0.118 | -2.785
-16 | -0.324 | 0.12164 | -0.118 | -2.663
-15.5 | -0.297 | 0.112 | -0.119 | -2.648
-15 | -0.269 | 0.11295 | -0.119 | -2.381
-14.5 | -0.241 | 0.11023 | -0.119 | -2.189
-14 | -0.214 | 0.1057 | -0.12 | -2.02
-13.5 | -0.186 | 0.10488 | -0.121 | -1.772
-13 | -0.158 | 0.09764 | -0.12 | -1.617
-12.5 | -0.13 | 0.08625 | -0.122 | -1.509
-12 | -0.102 | 0.07925 | -0.124 | -1.29
-11.5 | -0.074 | 0.07426 | -0.127 | -1
-11 | -0.046 | 0.07004 | -0.128 | -0.659
-10.5 | -0.018 | 0.06606 | -0.129 | -0.272
-10 | 0.01 | 0.06203 | -0.132 | 0.167
-9.5 | 0.054 | 0.0622 | -0.121 | 0.872
-9 | 0.109 | 0.05629 | -0.131 | 1.934
-8.5 | 0.183 | 0.02601 | -0.207 | 7.027
-8 | 0.25 | 0.02291 | -0.213 | 10.911
-7.5 | 0.318 | 0.02043 | -0.215 | 15.56
-7 | 0.387 | 0.01931 | -0.217 | 20.03
-6.5 | 0.456 | 0.01867 | -0.219 | 24.407
-6 | 0.526 | 0.01797 | -0.221 | 29.248
-5.5 | 0.596 | 0.01718 | -0.223 | 34.686
-5 | 0.666 | 0.01664 | -0.225 | 40.052
-4.5 | 0.737 | 0.01606 | -0.227 | 45.899
-4 | 0.809 | 0.01557 | -0.229 | 51.933
-3.5 | 0.885 | 0.01449 | -0.233 | 61.109
-3 | 0.962 | 0.01345 | -0.238 | 71.553
-2.5 | 1.041 | 0.01264 | -0.242 | 82.364
-2 | 1.152 | 0.0112 | -0.254 | 102.833
-1.5 | 1.222 | 0.01126 | -0.256 | 108.548
-1 | 1.292 | 0.013 | -0.257 | 99.319
-0.5 | 1.361 | 0.01304 | -0.258 | 104.403
0 | 1.441 | 0.01355 | -0.259 | 106.403
0.5 | 1.509 | 0.01335 | -0.261 | 113.093
1 | 1.577 | 0.01369 | -0.262 | 115.169
1.5 | 1.644 | 0.01434 | -0.263 | 114.593
2 | 1.71 | 0.01478 | -0.264 | 115.714
2.5 | 1.775 | 0.01514 | -0.265 | 117.201
3 | 1.839 | 0.01559 | -0.266 | 117.972
3.5 | 1.902 | 0.01634 | -0.267 | 116.446
4 | 1.964 | 0.02111 | -0.268 | 93.039
4.5 | 2.001 | 0.02208 | -0.266 | 90.641
5 | 2.057 | 0.02306 | -0.266 | 89.195
5.5 | 2.109 | 0.02388 | -0.266 | 88.314
6 | 2.155 | 0.02461 | -0.266 | 87.578
6.5 | 2.204 | 0.0255 | -0.267 | 86.43
7 | 2.251 | 0.0266 | -0.267 | 84.632
7.5 | 2.292 | 0.02787 | -0.267 | 82.228
8 | 2.333 | 0.02931 | -0.267 | 79.603
8.5 | 2.369 | 0.03025 | -0.267 | 78.325
9 | 2.363 | 0.04219 | -0.262 | 55.997
9.5 | 2.385 | 0.04646 | -0.262 | 51.335
10 | 2.402 | 0.04956 | -0.261 | 48.472
10.5 | 2.412 | 0.05382 | -0.26 | 44.822
11 | 2.41 | 0.05965 | -0.258 | 40.408
11.5 | 2.379 | 0.06639 | -0.256 | 35.831
12 | 2.306 | 0.07307 | -0.255 | 31.559
12.5 | 2.158 | 0.0842 | -0.25 | 25.635
13 | 1.484 | 0.10232 | -0.244 | 14.505
13.5 | 1.499 | 0.11636 | -0.239 | 12.885
14 | 1.473 | 0.2186 | -0.217 | 6.737
14.5 | 1.477 | 0.2869 | -0.204 | 5.148
15 | 1.507 | 0.21626 | -0.205 | 6.97
15.5 | 1.538 | 0.22912 | -0.206 | 6.711

## 96. Re 7M Mach 0.50 (2)
BIGFOIL.COM POLAR EXPORT
goe241
GOE 241 (MVA PR.1) |  |  |  | Cl Max: | 2.1931 | at alpha= | 11 | deg
XFOIL ncrit=9 |  |  |  | L/D Max: | 144.902 | at alpha= | 0 | deg
Re: | 7000000 |  |  | Cd Min: | 0.21892 | at alpha= | -20 | deg
Mach: | 0.5 |  |  | Cl=0 at alpha= | -15.1093 | deg
|  |  |  | @ Cl=0.1, Cd= | 0.11699
|  |  |  | @ Cl=0.4, Cd= | 0.0099794
|  |  |  | @ Cl=0.6, Cd= | 0.0088435
alpha (deg) | Cl | Cd | Cm | Cl/Cd
-20 | -0.2311 | 0.21892 | -0.0547 | -1.0556
-19.5 | -0.2065 | 0.21244 | -0.0589 | -0.97204
-19 | -0.1805 | 0.20572 | -0.0636 | -0.87741
-18.5 | -0.1563 | 0.19836 | -0.0683 | -0.78796
-17.5 | -0.1115 | 0.18312 | -0.0776 | -0.60889
-17 | -0.0856 | 0.1767 | -0.0819 | -0.48444
-16.5 | -0.063 | 0.16943 | -0.0862 | -0.37183
-16 | -0.0456 | 0.16117 | -0.0908 | -0.28293
-15.5 | -0.0193 | 0.15536 | -0.0945 | -0.12423
-15 | 0.0054 | 0.14918 | -0.0983 | 0.036198
-14.5 | 0.0226 | 0.14149 | -0.1024 | 0.15973
-14 | 0.0407 | 0.13432 | -0.1063 | 0.30301
-13.5 | 0.0665 | 0.12881 | -0.1096 | 0.51626
-13 | 0.0893 | 0.1229 | -0.113 | 0.72661
-12.5 | 0.103 | 0.11533 | -0.117 | 0.89309
-12 | 0.1181 | 0.10838 | -0.1208 | 1.0897
-11.5 | 0.1413 | 0.1029 | -0.124 | 1.3732
-11 | 0.1621 | 0.09718 | -0.1274 | 1.668
-10.5 | 0.1752 | 0.09026 | -0.1314 | 1.9411
-10 | 0.1841 | 0.08283 | -0.1358 | 2.2226
-9.5 | 0.1881 | 0.07492 | -0.1411 | 2.5107
-9 | 0.1985 | 0.06803 | -0.1461 | 2.9178
-8.5 | 0.1864 | 0.05812 | -0.154 | 3.2072
-8 | 0.1265 | 0.04144 | -0.1691 | 3.0526
-7.5 | 0.1096 | 0.02839 | -0.1917 | 3.8605
-7 | 0.2346 | 0.01296 | -0.2422 | 18.1019
-6.5 | 0.3365 | 0.01063 | -0.2498 | 31.6557
-6 | 0.4263 | 0.00971 | -0.2525 | 43.9032
-5 | 0.5929 | 0.00887 | -0.2549 | 66.8433
-4.5 | 0.6733 | 0.00857 | -0.2559 | 78.5648
-4 | 0.752 | 0.00842 | -0.2566 | 89.3112
-3.5 | 0.8284 | 0.00838 | -0.2569 | 98.8544
-3 | 0.9039 | 0.00838 | -0.2572 | 107.864
-2.5 | 0.9797 | 0.00835 | -0.2577 | 117.3293
-2 | 1.0522 | 0.00846 | -0.2577 | 124.3735
-1.5 | 1.1252 | 0.00853 | -0.2578 | 131.9109
-1 | 1.1967 | 0.00866 | -0.2577 | 138.1871
-0.5 | 1.2658 | 0.00885 | -0.2572 | 143.0282
0 | 1.3302 | 0.00918 | -0.2559 | 144.902
0.5 | 1.3789 | 0.00986 | -0.2518 | 139.8479
1 | 1.3812 | 0.01184 | -0.2401 | 116.6554
1.5 | 1.4441 | 0.01222 | -0.2395 | 118.1751
2 | 1.5022 | 0.01288 | -0.2375 | 116.6304
2.5 | 1.5578 | 0.0137 | -0.2351 | 113.708
3 | 1.6099 | 0.01473 | -0.2323 | 109.294
3.5 | 1.6622 | 0.01584 | -0.2296 | 104.9369
4 | 1.7163 | 0.01694 | -0.2272 | 101.3164
4.5 | 1.7692 | 0.01818 | -0.2247 | 97.3157
5 | 1.8202 | 0.01961 | -0.222 | 92.82
5.5 | 1.8685 | 0.02126 | -0.2191 | 87.8881
6 | 1.9142 | 0.02315 | -0.216 | 82.6868
6.5 | 1.9551 | 0.0254 | -0.2126 | 76.9724
7 | 1.9927 | 0.02794 | -0.209 | 71.3207
7.5 | 2.0282 | 0.03071 | -0.2053 | 66.0436
8 | 2.0595 | 0.03382 | -0.2015 | 60.8959
8.5 | 2.0884 | 0.0372 | -0.1976 | 56.1398
9 | 2.1198 | 0.04051 | -0.1941 | 52.3278
9.5 | 2.1466 | 0.04421 | -0.1904 | 48.5546
10 | 2.1679 | 0.04842 | -0.1866 | 44.7728
10.5 | 2.1832 | 0.05312 | -0.1828 | 41.0994
11 | 2.1931 | 0.05832 | -0.1789 | 37.6046
11.5 | 2.1874 | 0.06482 | -0.1749 | 33.7458
12 | 2.1843 | 0.07122 | -0.1714 | 30.6698
12.5 | 2.1808 | 0.07777 | -0.1682 | 28.0417
13 | 2.1538 | 0.08636 | -0.1652 | 24.9398
13.5 | 2.0663 | 0.10055 | -0.1629 | 20.55
15 | 1.8984 | 0.13852 | -0.1652 | 13.7049
15.5 | 1.8923 | 0.14677 | -0.1667 | 12.893
16 | 1.8774 | 0.15632 | -0.1693 | 12.01

## 97. Re 8M Mach 0.00 (1)
BIGFOIL.COM POLAR EXPORT
goe241
GOE 241 (MVA PR.1) |  |  |  | Cl Max: | 2.793 | at alpha= | 15.5 | deg
JavaFoil+Calcfoil stall+Eppler ext transition |  |  |  | L/D Max: | 140.732 | at alpha= | 7 | deg
Re: | 8000000 |  |  | Cd Min: | 0.00994 | at alpha= | -4 | deg
Mach: | 0 |  |  | Cl=0 at alpha= | -10.1827 | deg
|  |  |  | @ Cl=0.1, Cd= | 0.019954
|  |  |  | @ Cl=0.4, Cd= | 0.014309
|  |  |  | @ Cl=0.6, Cd= | 0.011395
alpha (deg) | Cl | Cd | Cm | Cl/Cd
-20 | -0.623 | 0.13981 | -0.108 | -4.453
-19.5 | -0.608 | 0.13309 | -0.11 | -4.567
-19 | -0.592 | 0.1258 | -0.113 | -4.705
-18.5 | -0.574 | 0.11872 | -0.116 | -4.836
-18 | -0.552 | 0.11622 | -0.115 | -4.752
-17.5 | -0.561 | 0.0673 | -0.151 | -8.339
-17 | -0.532 | 0.06844 | -0.149 | -7.778
-16.5 | -0.512 | 0.05742 | -0.156 | -8.909
-16 | -0.484 | 0.05148 | -0.159 | -9.409
-15.5 | -0.455 | 0.04591 | -0.162 | -9.914
-15 | -0.423 | 0.04201 | -0.165 | -10.058
-14.5 | -0.388 | 0.03864 | -0.167 | -10.031
-14 | -0.35 | 0.03594 | -0.169 | -9.741
-13.5 | -0.31 | 0.03385 | -0.171 | -9.167
-13 | -0.268 | 0.03168 | -0.172 | -8.475
-12.5 | -0.225 | 0.0294 | -0.175 | -7.656
-12 | -0.18 | 0.0268 | -0.177 | -6.703
-11.5 | -0.132 | 0.02522 | -0.178 | -5.247
-11 | -0.083 | 0.02359 | -0.18 | -3.533
-10.5 | -0.033 | 0.02218 | -0.182 | -1.481
-10 | 0.019 | 0.02104 | -0.183 | 0.908
-9.5 | 0.072 | 0.02 | -0.185 | 3.615
-9 | 0.127 | 0.01991 | -0.186 | 6.36
-8.5 | 0.182 | 0.01832 | -0.188 | 9.939
-8 | 0.238 | 0.01758 | -0.189 | 13.561
-7.5 | 0.296 | 0.01657 | -0.192 | 17.879
-7 | 0.356 | 0.01521 | -0.195 | 23.433
-6.5 | 0.418 | 0.01394 | -0.198 | 29.996
-6 | 0.482 | 0.01283 | -0.201 | 37.546
-5.5 | 0.546 | 0.012 | -0.205 | 45.531
-5 | 0.613 | 0.01125 | -0.208 | 54.52
-4.5 | 0.689 | 0.01041 | -0.214 | 66.156
-4 | 0.756 | 0.00994 | -0.216 | 76.099
-3.5 | 0.819 | 0.01028 | -0.217 | 79.712
-3 | 0.881 | 0.00996 | -0.219 | 88.516
-2.5 | 0.943 | 0.00995 | -0.22 | 94.818
-2 | 1.004 | 0.01024 | -0.221 | 98.051
-1.5 | 1.066 | 0.01023 | -0.222 | 104.177
-1 | 1.127 | 0.01009 | -0.223 | 111.788
-0.5 | 1.189 | 0.01132 | -0.224 | 104.965
0 | 1.259 | 0.01126 | -0.225 | 111.777
0.5 | 1.32 | 0.01157 | -0.226 | 114.088
1 | 1.38 | 0.01164 | -0.227 | 118.575
1.5 | 1.441 | 0.01196 | -0.228 | 120.451
2 | 1.501 | 0.01215 | -0.229 | 123.617
2.5 | 1.561 | 0.01239 | -0.23 | 126.053
3 | 1.621 | 0.01257 | -0.23 | 128.977
3.5 | 1.681 | 0.01307 | -0.231 | 128.638
4 | 1.74 | 0.01308 | -0.232 | 133.013
4.5 | 1.799 | 0.01348 | -0.233 | 133.485
5 | 1.858 | 0.01378 | -0.234 | 134.812
5.5 | 1.916 | 0.01402 | -0.235 | 136.686
6 | 1.974 | 0.01434 | -0.235 | 137.654
6.5 | 2.032 | 0.01451 | -0.236 | 140.08
7 | 2.089 | 0.01484 | -0.237 | 140.732
7.5 | 2.146 | 0.01623 | -0.238 | 132.195
8 | 2.202 | 0.01644 | -0.238 | 133.929
8.5 | 2.258 | 0.0168 | -0.239 | 134.441
9 | 2.314 | 0.01726 | -0.24 | 134.038
9.5 | 2.369 | 0.01762 | -0.241 | 134.427
10 | 2.423 | 0.02161 | -0.241 | 112.144
10.5 | 2.477 | 0.02187 | -0.242 | 113.267
11 | 2.53 | 0.02284 | -0.242 | 110.767
11.5 | 2.581 | 0.02345 | -0.243 | 110.067
12 | 2.629 | 0.02432 | -0.244 | 108.069
12.5 | 2.619 | 0.0295 | -0.239 | 88.772
13 | 2.657 | 0.03061 | -0.239 | 86.787
13.5 | 2.696 | 0.03176 | -0.239 | 84.887
14 | 2.731 | 0.03287 | -0.239 | 83.078
14.5 | 2.766 | 0.03406 | -0.238 | 81.214
15 | 2.786 | 0.03511 | -0.239 | 79.366
15.5 | 2.793 | 0.03716 | -0.238 | 75.152
16 | 2.771 | 0.04644 | -0.235 | 59.657
16.5 | 2.769 | 0.04853 | -0.235 | 57.045
17 | 2.759 | 0.05228 | -0.234 | 52.772
17.5 | 2.752 | 0.05403 | -0.234 | 50.938
18 | 2.733 | 0.05786 | -0.232 | 47.232
18.5 | 2.714 | 0.06052 | -0.232 | 44.835
19 | 2.685 | 0.0646 | -0.231 | 41.568
19.5 | 2.656 | 0.06841 | -0.231 | 38.819
20 | 2.627 | 0.07054 | -0.23 | 37.233

## 98. Re 8M Mach 0.00 (2)
BIGFOIL.COM POLAR EXPORT
goe241
GOE 241 (MVA PR.1) |  |  |  | Cl Max: | 2.1206 | at alpha= | 10.5 | deg
XFOIL ncrit=9 |  |  |  | L/D Max: | 170.667 | at alpha= | 1.5 | deg
Re: | 8000000 |  |  | Cd Min: | 0.07095 | at alpha= | 15.5 | deg
Mach: | 0 |  |  | Cl=0 at alpha= | -9.2685 | deg
|  |  |  | @ Cl=0.1, Cd= | 0.0077371
|  |  |  | @ Cl=0.4, Cd= | 0.0074357
|  |  |  | @ Cl=0.6, Cd= | 0.007322
alpha (deg) | Cl | Cd | Cm | Cl/Cd
-20 | -1.0776 | 0.055 | -0.1314 | -19.5927
-19.5 | -1.0743 | 0.04915 | -0.1359 | -21.8576
-19 | -1.0828 | 0.04195 | -0.142 | -25.8117
-18.5 | -1.0811 | 0.03609 | -0.1472 | -29.9557
-18 | -1.0715 | 0.03074 | -0.1531 | -34.8569
-17.5 | -1.0346 | 0.0265 | -0.1609 | -39.0415
-17 | -0.9843 | 0.02301 | -0.1686 | -42.7771
-16.5 | -0.9258 | 0.02019 | -0.1758 | -45.8544
-16 | -0.8628 | 0.01792 | -0.1821 | -48.1473
-15.5 | -0.7972 | 0.01604 | -0.1877 | -49.7007
-15 | -0.7304 | 0.01443 | -0.1928 | -50.6168
-14.5 | -0.6626 | 0.01294 | -0.1975 | -51.2056
-14 | -0.5968 | 0.01191 | -0.2007 | -50.1092
-13.5 | -0.5329 | 0.01122 | -0.2028 | -47.4955
-13 | -0.4695 | 0.01065 | -0.2046 | -44.0845
-12.5 | -0.4063 | 0.01017 | -0.2061 | -39.9508
-12 | -0.3432 | 0.00973 | -0.2075 | -35.2724
-11.5 | -0.2805 | 0.0094 | -0.2088 | -29.8404
-11 | -0.2174 | 0.00897 | -0.2102 | -24.2363
-10.5 | -0.154 | 0.00852 | -0.2117 | -18.0751
-10 | -0.0912 | 0.00823 | -0.2129 | -11.0814
-9.5 | -0.0288 | 0.00803 | -0.2139 | -3.5866
-9 | 0.0334 | 0.00786 | -0.2149 | 4.2494
-8.5 | 0.0955 | 0.00774 | -0.2158 | 12.3385
-8 | 0.1568 | 0.0077 | -0.2166 | 20.3636
-7.5 | 0.2182 | 0.00767 | -0.2174 | 28.4485
-7 | 0.2799 | 0.00759 | -0.2183 | 36.8775
-6.5 | 0.3417 | 0.00753 | -0.2191 | 45.3785
-6 | 0.4035 | 0.00743 | -0.22 | 54.3069
-5.5 | 0.4652 | 0.00737 | -0.2209 | 63.1208
-5 | 0.5267 | 0.00732 | -0.2218 | 71.9536
-4.5 | 0.5877 | 0.00733 | -0.2225 | 80.1774
-4 | 0.6491 | 0.00729 | -0.2234 | 89.0398
-3.5 | 0.7099 | 0.0073 | -0.2241 | 97.2466
-3 | 0.771 | 0.00727 | -0.225 | 106.0523
-2.5 | 0.8315 | 0.0073 | -0.2257 | 113.9041
-2 | 0.8918 | 0.00733 | -0.2265 | 121.6644
-1.5 | 0.9524 | 0.00733 | -0.2273 | 129.9318
-1 | 1.0117 | 0.00742 | -0.2279 | 136.3477
-0.5 | 1.0714 | 0.00747 | -0.2286 | 143.427
0 | 1.1303 | 0.00757 | -0.2292 | 149.3131
0.5 | 1.1918 | 0.00728 | -0.2307 | 163.7088
1 | 1.2495 | 0.0074 | -0.2312 | 168.8514
1.5 | 1.3056 | 0.00765 | -0.2314 | 170.6667
2 | 1.3574 | 0.00818 | -0.2308 | 165.9413
2.5 | 1.4049 | 0.00894 | -0.2295 | 157.1477
3 | 1.4566 | 0.00938 | -0.229 | 155.2878
3.5 | 1.5097 | 0.00969 | -0.2287 | 155.7998
4 | 1.5623 | 0.01 | -0.2283 | 156.23
4.5 | 1.6145 | 0.01029 | -0.2279 | 156.8999
5 | 1.6648 | 0.01064 | -0.2272 | 156.4662
5.5 | 1.7143 | 0.01096 | -0.2263 | 156.4142
6 | 1.7623 | 0.01127 | -0.2252 | 156.3709
6.5 | 1.8049 | 0.01156 | -0.223 | 156.1332
7 | 1.8486 | 0.01192 | -0.2212 | 155.0839
7.5 | 1.8906 | 0.01242 | -0.2192 | 152.2222
8 | 1.931 | 0.01301 | -0.217 | 148.4243
8.5 | 1.9711 | 0.01365 | -0.2149 | 144.4029
9 | 2.0117 | 0.01426 | -0.213 | 141.0729
9.5 | 2.0524 | 0.01489 | -0.2112 | 137.8375
10 | 2.0904 | 0.01569 | -0.2092 | 133.2314
10.5 | 2.1206 | 0.0169 | -0.206 | 125.4793
12 | 2.112 | 0.02757 | -0.1861 | 76.605
12.5 | 2.1082 | 0.03196 | -0.1809 | 65.9637
13 | 2.1149 | 0.03583 | -0.1773 | 59.026
13.5 | 2.1119 | 0.04067 | -0.1733 | 51.9277
14 | 2.0487 | 0.05179 | -0.166 | 39.5578
14.5 | 2.0331 | 0.05887 | -0.163 | 34.5354
15 | 2.0324 | 0.06444 | -0.1609 | 31.5394
15.5 | 2.0257 | 0.07095 | -0.1592 | 28.5511

## 99. Re 8M Mach 0.10 (1)
BIGFOIL.COM POLAR EXPORT
goe241
GOE 241 (MVA PR.1) |  |  |  | Cl Max: | 2.786 | at alpha= | 15 | deg
JavaFoil+Calcfoil stall+Eppler ext transition |  |  |  | L/D Max: | 140.591 | at alpha= | 7 | deg
Re: | 8000000 |  |  | Cd Min: | 0.00992 | at alpha= | -3 | deg
Mach: | 0.1 |  |  | Cl=0 at alpha= | -10.1827 | deg
|  |  |  | @ Cl=0.1, Cd= | 0.020084
|  |  |  | @ Cl=0.4, Cd= | 0.014508
|  |  |  | @ Cl=0.6, Cd= | 0.011662
alpha (deg) | Cl | Cd | Cm | Cl/Cd
-20 | -0.609 | 0.13646 | -0.112 | -4.459
-19.5 | -0.596 | 0.12987 | -0.114 | -4.589
-19 | -0.582 | 0.12269 | -0.117 | -4.742
-18.5 | -0.568 | 0.11254 | -0.123 | -5.046
-18 | -0.557 | 0.09557 | -0.135 | -5.828
-17.5 | -0.548 | 0.07428 | -0.147 | -7.374
-17 | -0.525 | 0.06907 | -0.15 | -7.606
-16.5 | -0.496 | 0.07021 | -0.148 | -7.066
-16 | -0.473 | 0.06027 | -0.154 | -7.847
-15.5 | -0.45 | 0.04786 | -0.162 | -9.405
-15 | -0.419 | 0.04331 | -0.165 | -9.673
-14.5 | -0.385 | 0.03977 | -0.167 | -9.676
-14 | -0.348 | 0.0366 | -0.169 | -9.52
-13.5 | -0.307 | 0.03668 | -0.169 | -8.382
-13 | -0.268 | 0.03223 | -0.173 | -8.309
-12.5 | -0.225 | 0.02989 | -0.175 | -7.516
-12 | -0.179 | 0.02719 | -0.177 | -6.6
-11.5 | -0.132 | 0.02541 | -0.179 | -5.209
-11 | -0.083 | 0.02382 | -0.181 | -3.501
-10.5 | -0.033 | 0.02239 | -0.182 | -1.469
-10 | 0.019 | 0.02154 | -0.184 | 0.887
-9.5 | 0.072 | 0.02012 | -0.186 | 3.601
-9 | 0.127 | 0.02005 | -0.187 | 6.334
-8.5 | 0.183 | 0.01833 | -0.189 | 9.966
-8 | 0.239 | 0.01754 | -0.19 | 13.644
-7.5 | 0.297 | 0.01691 | -0.192 | 17.55
-7 | 0.357 | 0.01541 | -0.195 | 23.18
-6.5 | 0.419 | 0.01411 | -0.198 | 29.722
-6 | 0.483 | 0.01302 | -0.202 | 37.112
-5.5 | 0.548 | 0.01215 | -0.205 | 45.063
-5 | 0.613 | 0.01154 | -0.208 | 53.156
-4.5 | 0.691 | 0.01045 | -0.215 | 66.114
-4 | 0.76 | 0.00997 | -0.218 | 76.223
-3.5 | 0.823 | 0.01026 | -0.219 | 80.221
-3 | 0.886 | 0.00992 | -0.22 | 89.256
-2.5 | 0.948 | 0.00998 | -0.221 | 94.983
-2 | 1.009 | 0.01021 | -0.222 | 98.87
-1.5 | 1.071 | 0.01026 | -0.223 | 104.336
-1 | 1.133 | 0.01011 | -0.224 | 112.022
-0.5 | 1.194 | 0.01136 | -0.225 | 105.106
0 | 1.265 | 0.01149 | -0.226 | 110.117
0.5 | 1.326 | 0.01156 | -0.227 | 114.717
1 | 1.387 | 0.01168 | -0.228 | 118.75
1.5 | 1.448 | 0.012 | -0.229 | 120.608
2 | 1.508 | 0.01219 | -0.23 | 123.759
2.5 | 1.569 | 0.01243 | -0.231 | 126.17
3 | 1.629 | 0.01266 | -0.232 | 128.695
3.5 | 1.689 | 0.0131 | -0.233 | 128.867
4 | 1.748 | 0.01322 | -0.233 | 132.243
4.5 | 1.807 | 0.01354 | -0.234 | 133.534
5 | 1.866 | 0.01384 | -0.235 | 134.838
5.5 | 1.925 | 0.01408 | -0.236 | 136.668
6 | 1.983 | 0.01443 | -0.237 | 137.394
6.5 | 2.041 | 0.01468 | -0.237 | 139.045
7 | 2.098 | 0.01492 | -0.238 | 140.591
7.5 | 2.155 | 0.01632 | -0.239 | 132.014
8 | 2.211 | 0.01654 | -0.24 | 133.705
8.5 | 2.267 | 0.017 | -0.24 | 133.406
9 | 2.323 | 0.01737 | -0.241 | 133.735
9.5 | 2.378 | 0.01774 | -0.242 | 134.059
10 | 2.432 | 0.0218 | -0.242 | 111.571
10.5 | 2.486 | 0.02209 | -0.243 | 112.537
11 | 2.54 | 0.0231 | -0.244 | 109.952
11.5 | 2.59 | 0.02372 | -0.244 | 109.196
12 | 2.584 | 0.02896 | -0.24 | 89.218
12.5 | 2.624 | 0.02983 | -0.24 | 87.97
13 | 2.661 | 0.03134 | -0.24 | 84.912
13.5 | 2.699 | 0.03242 | -0.24 | 83.252
14 | 2.735 | 0.03362 | -0.239 | 81.342
14.5 | 2.768 | 0.03478 | -0.239 | 79.585
15 | 2.786 | 0.03617 | -0.239 | 77.04
15.5 | 2.766 | 0.04498 | -0.236 | 61.482
16 | 2.766 | 0.04774 | -0.236 | 57.94
16.5 | 2.76 | 0.05066 | -0.235 | 54.482
17 | 2.753 | 0.05295 | -0.235 | 51.992
17.5 | 2.737 | 0.05535 | -0.235 | 49.441
18 | 2.713 | 0.0595 | -0.233 | 45.602
18.5 | 2.688 | 0.063 | -0.232 | 42.677
19 | 2.657 | 0.06745 | -0.232 | 39.391
19.5 | 2.626 | 0.06971 | -0.231 | 37.662
20 | 2.588 | 0.07304 | -0.231 | 35.437

## 100. Re 8M Mach 0.10 (2)
BIGFOIL.COM POLAR EXPORT
goe241
GOE 241 (MVA PR.1) |  |  |  | Cl Max: | 2.1752 | at alpha= | 11.5 | deg
XFOIL ncrit=9 |  |  |  | L/D Max: | 170.623 | at alpha= | 1.5 | deg
Re: | 8000000 |  |  | Cd Min: | 0.08819 | at alpha= | 16.5 | deg
Mach: | 0.1 |  |  | Cl=0 at alpha= | -9.2472 | deg
|  |  |  | @ Cl=0.1, Cd= | 0.0077951
|  |  |  | @ Cl=0.4, Cd= | 0.007478
|  |  |  | @ Cl=0.6, Cd= | 0.0073441
alpha (deg) | Cl | Cd | Cm | Cl/Cd
-20 | -1.0227 | 0.0639 | -0.1269 | -16.0047
-19.5 | -1.0374 | 0.05569 | -0.1333 | -18.6281
-19 | -1.0363 | 0.04951 | -0.1381 | -20.9311
-18.5 | -1.035 | 0.04344 | -0.143 | -23.826
-18 | -1.0414 | 0.03649 | -0.1494 | -28.5393
-17.5 | -1.0336 | 0.03072 | -0.1559 | -33.6458
-17 | -0.9954 | 0.02634 | -0.164 | -37.7904
-16.5 | -0.9432 | 0.0228 | -0.1718 | -41.3684
-16 | -0.8826 | 0.01992 | -0.1792 | -44.3072
-15.5 | -0.8174 | 0.01766 | -0.1854 | -46.2854
-15 | -0.75 | 0.01579 | -0.191 | -47.4984
-14.5 | -0.6809 | 0.01409 | -0.1962 | -48.3251
-14 | -0.6114 | 0.0126 | -0.2009 | -48.5238
-13.5 | -0.5448 | 0.01166 | -0.2037 | -46.7238
-13 | -0.4798 | 0.01099 | -0.2057 | -43.6579
-12.5 | -0.4154 | 0.01044 | -0.2074 | -39.7893
-12 | -0.351 | 0.00995 | -0.2088 | -35.2764
-11.5 | -0.2872 | 0.00957 | -0.2101 | -30.0104
-11 | -0.2236 | 0.00924 | -0.2112 | -24.1991
-10.5 | -0.1589 | 0.00869 | -0.2129 | -18.2854
-10 | -0.0951 | 0.00835 | -0.2141 | -11.3892
-9.5 | -0.0319 | 0.00811 | -0.2152 | -3.9334
-9 | 0.0312 | 0.00793 | -0.2161 | 3.9344
-8.5 | 0.0939 | 0.0078 | -0.217 | 12.0385
-8 | 0.1559 | 0.00775 | -0.2178 | 20.1161
-7.5 | 0.2179 | 0.00772 | -0.2186 | 28.2254
-7 | 0.2803 | 0.00764 | -0.2194 | 36.6885
-6.5 | 0.3427 | 0.00757 | -0.2203 | 45.2708
-6 | 0.405 | 0.00747 | -0.2212 | 54.2169
-5.5 | 0.4672 | 0.0074 | -0.2221 | 63.1351
-5 | 0.5293 | 0.00735 | -0.2229 | 72.0136
-4.5 | 0.5909 | 0.00735 | -0.2237 | 80.3946
-4 | 0.6527 | 0.00731 | -0.2245 | 89.2886
-3.5 | 0.7139 | 0.00733 | -0.2253 | 97.3943
-3 | 0.7756 | 0.00729 | -0.2261 | 106.3923
-2.5 | 0.8364 | 0.00733 | -0.2268 | 114.1064
-2 | 0.8973 | 0.00735 | -0.2276 | 122.0816
-1.5 | 0.9583 | 0.00736 | -0.2284 | 130.2038
-1 | 1.018 | 0.00745 | -0.229 | 136.6443
-0.5 | 1.0782 | 0.0075 | -0.2297 | 143.76
0 | 1.1374 | 0.00761 | -0.2302 | 149.4612
0.5 | 1.1994 | 0.00733 | -0.2317 | 163.6289
1 | 1.2574 | 0.00745 | -0.2322 | 168.7785
1.5 | 1.3138 | 0.0077 | -0.2324 | 170.6234
2 | 1.364 | 0.00835 | -0.2315 | 163.3533
2.5 | 1.4124 | 0.00906 | -0.2302 | 155.894
3 | 1.4648 | 0.00947 | -0.2297 | 154.6779
3.5 | 1.5178 | 0.00981 | -0.2293 | 154.7197
4 | 1.571 | 0.01009 | -0.2289 | 155.6987
4.5 | 1.623 | 0.0104 | -0.2283 | 156.0577
5 | 1.6731 | 0.01077 | -0.2275 | 155.3482
5.5 | 1.7221 | 0.0111 | -0.2264 | 155.1441
6 | 1.7694 | 0.01139 | -0.225 | 155.3468
6.5 | 1.8106 | 0.01173 | -0.2224 | 154.3564
7 | 1.8557 | 0.01212 | -0.2208 | 153.1106
7.5 | 1.8979 | 0.01266 | -0.2187 | 149.9131
8 | 1.9382 | 0.01329 | -0.2165 | 145.839
8.5 | 1.978 | 0.01398 | -0.2142 | 141.4878
9 | 2.0198 | 0.0146 | -0.2124 | 138.3425
9.5 | 2.0606 | 0.01528 | -0.2106 | 134.856
10 | 2.0974 | 0.01618 | -0.2083 | 129.6292
10.5 | 2.128 | 0.01745 | -0.2051 | 121.9484
11.5 | 2.1752 | 0.02101 | -0.1977 | 103.5317
12 | 2.1175 | 0.02859 | -0.1853 | 74.0644
12.5 | 2.1098 | 0.03344 | -0.18 | 63.0921
13 | 2.1155 | 0.03747 | -0.1764 | 56.4585
13.5 | 2.1089 | 0.04284 | -0.1723 | 49.2274
14 | 2.0472 | 0.05402 | -0.1655 | 37.8971
14.5 | 2.024 | 0.06199 | -0.1622 | 32.6504
15 | 2.0212 | 0.06794 | -0.1602 | 29.7498
15.5 | 2.0136 | 0.07463 | -0.1586 | 26.9811
16 | 2.0066 | 0.08129 | -0.1572 | 24.6845
16.5 | 1.9985 | 0.08819 | -0.1561 | 22.6613

## 101. Re 8M Mach 0.25 (1)
BIGFOIL.COM POLAR EXPORT
goe241
GOE 241 (MVA PR.1) |  |  |  | Cl Max: | 2.773 | at alpha= | 15 | deg
JavaFoil+Calcfoil stall+Eppler ext transition |  |  |  | L/D Max: | 139.984 | at alpha= | 7 | deg
Re: | 8000000 |  |  | Cd Min: | 0.00987 | at alpha= | -3 | deg
Mach: | 0.25 |  |  | Cl=0 at alpha= | -10.1827 | deg
|  |  |  | @ Cl=0.1, Cd= | 0.021025
|  |  |  | @ Cl=0.4, Cd= | 0.015894
|  |  |  | @ Cl=0.6, Cd= | 0.01254
alpha (deg) | Cl | Cd | Cm | Cl/Cd
-20 | -0.464 | 0.15181 | -0.102 | -3.059
-19.5 | -0.468 | 0.14503 | -0.103 | -3.226
-19 | -0.469 | 0.13898 | -0.104 | -3.372
-18.5 | -0.466 | 0.1323 | -0.105 | -3.524
-18 | -0.461 | 0.12617 | -0.107 | -3.654
-17.5 | -0.453 | 0.11903 | -0.11 | -3.805
-17 | -0.442 | 0.11187 | -0.114 | -3.95
-16.5 | -0.427 | 0.1068 | -0.115 | -3.998
-16 | -0.409 | 0.10079 | -0.118 | -4.063
-15.5 | -0.388 | 0.09688 | -0.118 | -4.004
-15 | -0.377 | 0.07051 | -0.148 | -5.342
-14.5 | -0.356 | 0.05526 | -0.16 | -6.449
-14 | -0.326 | 0.05151 | -0.162 | -6.32
-13.5 | -0.295 | 0.04301 | -0.169 | -6.856
-13 | -0.259 | 0.03782 | -0.173 | -6.849
-12.5 | -0.22 | 0.03322 | -0.177 | -6.621
-12 | -0.177 | 0.03042 | -0.18 | -5.82
-11.5 | -0.131 | 0.02742 | -0.182 | -4.791
-11 | -0.083 | 0.02532 | -0.184 | -3.29
-10.5 | -0.033 | 0.02449 | -0.186 | -1.347
-10 | 0.019 | 0.02327 | -0.188 | 0.828
-9.5 | 0.073 | 0.02101 | -0.19 | 3.484
-9 | 0.129 | 0.02104 | -0.191 | 6.112
-8.5 | 0.185 | 0.0191 | -0.193 | 9.71
-8 | 0.243 | 0.01816 | -0.195 | 13.41
-7.5 | 0.302 | 0.01744 | -0.196 | 17.339
-7 | 0.362 | 0.0166 | -0.198 | 21.835
-6.5 | 0.425 | 0.01543 | -0.201 | 27.511
-6 | 0.489 | 0.01428 | -0.204 | 34.248
-5.5 | 0.556 | 0.013 | -0.208 | 42.771
-5 | 0.623 | 0.0123 | -0.211 | 50.618
-4.5 | 0.692 | 0.01153 | -0.215 | 60.031
-4 | 0.775 | 0.01044 | -0.222 | 74.217
-3.5 | 0.845 | 0.01028 | -0.225 | 82.216
-3 | 0.909 | 0.00987 | -0.226 | 92.139
-2.5 | 0.973 | 0.00991 | -0.227 | 98.206
-2 | 1.036 | 0.01021 | -0.228 | 101.4
-1.5 | 1.099 | 0.01027 | -0.229 | 107.041
-1 | 1.163 | 0.01125 | -0.23 | 103.342
-0.5 | 1.225 | 0.01137 | -0.231 | 107.746
0 | 1.298 | 0.01158 | -0.232 | 112.108
0.5 | 1.361 | 0.01171 | -0.233 | 116.176
1 | 1.423 | 0.0117 | -0.234 | 121.692
1.5 | 1.485 | 0.01211 | -0.235 | 122.622
2 | 1.547 | 0.01232 | -0.236 | 125.623
2.5 | 1.609 | 0.01259 | -0.237 | 127.815
3 | 1.67 | 0.0128 | -0.238 | 130.525
3.5 | 1.731 | 0.01333 | -0.239 | 129.831
4 | 1.792 | 0.01344 | -0.24 | 133.271
4.5 | 1.852 | 0.01383 | -0.241 | 133.918
5 | 1.911 | 0.01417 | -0.241 | 134.893
5.5 | 1.971 | 0.01443 | -0.242 | 136.547
6 | 2.03 | 0.01482 | -0.243 | 136.936
6.5 | 2.088 | 0.0151 | -0.244 | 138.279
7 | 2.146 | 0.01533 | -0.245 | 139.984
7.5 | 2.203 | 0.01706 | -0.245 | 129.158
8 | 2.259 | 0.01732 | -0.246 | 130.433
8.5 | 2.316 | 0.01789 | -0.247 | 129.426
9 | 2.371 | 0.01819 | -0.248 | 130.338
9.5 | 2.426 | 0.01862 | -0.248 | 130.25
10 | 2.448 | 0.0275 | -0.246 | 89.022
10.5 | 2.482 | 0.02843 | -0.244 | 87.309
11 | 2.524 | 0.0299 | -0.244 | 84.415
11.5 | 2.566 | 0.03098 | -0.244 | 82.849
12 | 2.605 | 0.03212 | -0.244 | 81.106
12.5 | 2.641 | 0.03357 | -0.244 | 78.659
13 | 2.676 | 0.03499 | -0.244 | 76.481
13.5 | 2.706 | 0.03689 | -0.244 | 73.355
14 | 2.736 | 0.03841 | -0.243 | 71.225
14.5 | 2.736 | 0.0497 | -0.24 | 55.035
15 | 2.773 | 0.04136 | -0.243 | 67.047
15.5 | 2.735 | 0.05358 | -0.24 | 51.038
16 | 2.717 | 0.05616 | -0.239 | 48.378
16.5 | 2.687 | 0.06131 | -0.238 | 43.828
17 | 2.654 | 0.06374 | -0.238 | 41.64
17.5 | 2.613 | 0.06721 | -0.238 | 38.882
18 | 2.561 | 0.07159 | -0.237 | 35.772
18.5 | 2.5 | 0.07602 | -0.235 | 32.889
19 | 2.429 | 0.08356 | -0.234 | 29.067
19.5 | 2.352 | 0.08921 | -0.233 | 26.369
20 | 2.269 | 0.09388 | -0.232 | 24.166

## 102. Re 8M Mach 0.25 (2)
BIGFOIL.COM POLAR EXPORT
goe241
GOE 241 (MVA PR.1) |  |  |  | Cl Max: | 2.2001 | at alpha= | 11 | deg
XFOIL ncrit=9 |  |  |  | L/D Max: | 168.202 | at alpha= | 1 | deg
Re: | 8000000 |  |  | Cd Min: | 0.10308 | at alpha= | 16 | deg
Mach: | 0.25 |  |  | Cl=0 at alpha= | -9.1224 | deg
|  |  |  | @ Cl=0.1, Cd= | 0.008203
|  |  |  | @ Cl=0.4, Cd= | 0.0077216
|  |  |  | @ Cl=0.6, Cd= | 0.0074776
alpha (deg) | Cl | Cd | Cm | Cl/Cd
-17 | -0.753 | 0.06578 | -0.1332 | -11.4472
-16.5 | -0.8077 | 0.05244 | -0.1454 | -15.4024
-16 | -0.8343 | 0.0427 | -0.1546 | -19.5386
-15.5 | -0.8375 | 0.03564 | -0.1614 | -23.4989
-15 | -0.8178 | 0.0301 | -0.1686 | -27.1694
-14.5 | -0.7714 | 0.02531 | -0.1778 | -30.4781
-14 | -0.7088 | 0.02153 | -0.1864 | -32.9215
-13.5 | -0.6367 | 0.01839 | -0.1947 | -34.6221
-13 | -0.5598 | 0.01583 | -0.202 | -35.3632
-12.5 | -0.4816 | 0.01377 | -0.2082 | -34.9746
-12 | -0.4034 | 0.01203 | -0.2134 | -33.5328
-11.5 | -0.3308 | 0.0111 | -0.2159 | -29.8018
-11 | -0.2602 | 0.01045 | -0.2176 | -24.8995
-10.5 | -0.1903 | 0.00989 | -0.219 | -19.2417
-10 | -0.1213 | 0.00944 | -0.2202 | -12.8496
-9.5 | -0.0512 | 0.00876 | -0.2221 | -5.8447
-9 | 0.0166 | 0.00844 | -0.2231 | 1.9668
-8.5 | 0.0836 | 0.00824 | -0.2239 | 10.1456
-8 | 0.15 | 0.00809 | -0.2246 | 18.5414
-7.5 | 0.2156 | 0.00801 | -0.2253 | 26.9164
-7 | 0.2815 | 0.0079 | -0.226 | 35.6329
-6.5 | 0.3472 | 0.00781 | -0.2268 | 44.4558
-6 | 0.4129 | 0.0077 | -0.2276 | 53.6234
-5.5 | 0.4784 | 0.00759 | -0.2284 | 63.0303
-5 | 0.5433 | 0.00753 | -0.2292 | 72.1514
-4.5 | 0.6082 | 0.00747 | -0.23 | 81.419
-4 | 0.6724 | 0.00747 | -0.2307 | 90.0134
-3.5 | 0.7366 | 0.00746 | -0.2314 | 98.7399
-3 | 0.8008 | 0.00743 | -0.2322 | 107.7793
-2.5 | 0.8639 | 0.00748 | -0.2329 | 115.4947
-2 | 0.9277 | 0.00747 | -0.2337 | 124.1901
-1.5 | 0.9908 | 0.00751 | -0.2343 | 131.9308
-1 | 1.0529 | 0.00761 | -0.2349 | 138.3574
-0.5 | 1.1156 | 0.00766 | -0.2356 | 145.6397
0 | 1.1764 | 0.00782 | -0.2359 | 150.4348
0.5 | 1.2374 | 0.00794 | -0.2364 | 155.8438
1 | 1.3002 | 0.00773 | -0.2377 | 168.2018
1.5 | 1.3521 | 0.00837 | -0.2365 | 161.5412
2 | 1.3988 | 0.00926 | -0.2345 | 151.0583
2.5 | 1.4525 | 0.00969 | -0.2336 | 149.8968
3 | 1.5064 | 0.01007 | -0.2328 | 149.5929
3.5 | 1.5615 | 0.01035 | -0.2322 | 150.8696
4 | 1.6144 | 0.01067 | -0.2311 | 151.3027
4.5 | 1.6626 | 0.01109 | -0.2292 | 149.9188
5 | 1.7038 | 0.01153 | -0.226 | 147.771
5.5 | 1.7525 | 0.01193 | -0.2242 | 146.8986
6 | 1.801 | 0.01237 | -0.2226 | 145.5942
6.5 | 1.8476 | 0.0129 | -0.2206 | 143.2248
7 | 1.8929 | 0.01351 | -0.2186 | 140.111
7.5 | 1.9348 | 0.0143 | -0.2161 | 135.3007
8 | 1.9759 | 0.01518 | -0.2135 | 130.1647
8.5 | 2.0171 | 0.01608 | -0.2111 | 125.4415
9 | 2.0601 | 0.01693 | -0.2091 | 121.6834
9.5 | 2.1016 | 0.01791 | -0.2069 | 117.3423
10 | 2.1377 | 0.01921 | -0.2042 | 111.2806
10.5 | 2.1661 | 0.02102 | -0.2007 | 103.0495
11 | 2.2001 | 0.02261 | -0.198 | 97.3065
12.5 | 2.1117 | 0.04257 | -0.1753 | 49.6054
13 | 2.1055 | 0.04835 | -0.1715 | 43.5471
13.5 | 2.0956 | 0.0547 | -0.168 | 38.3108
14 | 2.0525 | 0.06464 | -0.1637 | 31.7528
14.5 | 1.9825 | 0.07813 | -0.1598 | 25.3744
15 | 1.9518 | 0.08778 | -0.1579 | 22.2351
15.5 | 1.9396 | 0.09541 | -0.1568 | 20.3291
16 | 1.9278 | 0.10308 | -0.1561 | 18.702

## 103. Re 8M Mach 0.50 (1)
BIGFOIL.COM POLAR EXPORT
goe241
GOE 241 (MVA PR.1) |  |  |  | Cl Max: | 2.415 | at alpha= | 11 | deg
JavaFoil+Calcfoil stall+Eppler ext transition |  |  |  | L/D Max: | 119.636 | at alpha= | 3 | deg
Re: | 8000000 |  |  | Cd Min: | 0.01103 | at alpha= | -2 | deg
Mach: | 0.5 |  |  | Cl=0 at alpha= | -10.1786 | deg
|  |  |  | @ Cl=0.1, Cd= | 0.056726
|  |  |  | @ Cl=0.4, Cd= | 0.018808
|  |  |  | @ Cl=0.6, Cd= | 0.016924
alpha (deg) | Cl | Cd | Cm | Cl/Cd
-20 | -0.545 | 0.14968 | -0.125 | -3.64
-19.5 | -0.517 | 0.14438 | -0.123 | -3.582
-19 | -0.489 | 0.14147 | -0.121 | -3.459
-18.5 | -0.461 | 0.13777 | -0.119 | -3.347
-18 | -0.434 | 0.13326 | -0.118 | -3.254
-17.5 | -0.406 | 0.13445 | -0.118 | -3.022
-17 | -0.379 | 0.12952 | -0.118 | -2.925
-16.5 | -0.351 | 0.12416 | -0.118 | -2.831
-16 | -0.324 | 0.12121 | -0.119 | -2.673
-15.5 | -0.297 | 0.11103 | -0.12 | -2.671
-15 | -0.269 | 0.11204 | -0.119 | -2.4
-14.5 | -0.241 | 0.10788 | -0.12 | -2.237
-14 | -0.214 | 0.10499 | -0.12 | -2.034
-13.5 | -0.186 | 0.1033 | -0.121 | -1.799
-13 | -0.158 | 0.09709 | -0.12 | -1.627
-12.5 | -0.13 | 0.08568 | -0.123 | -1.519
-12 | -0.102 | 0.07915 | -0.125 | -1.292
-11.5 | -0.074 | 0.07329 | -0.127 | -1.013
-11 | -0.046 | 0.06949 | -0.128 | -0.664
-10.5 | -0.018 | 0.06566 | -0.13 | -0.273
-10 | 0.01 | 0.06062 | -0.136 | 0.171
-9.5 | 0.054 | 0.06146 | -0.123 | 0.883
-9 | 0.109 | 0.0558 | -0.132 | 1.952
-8.5 | 0.183 | 0.02514 | -0.209 | 7.297
-8 | 0.25 | 0.02259 | -0.213 | 11.077
-7.5 | 0.318 | 0.02006 | -0.216 | 15.865
-7 | 0.387 | 0.0189 | -0.218 | 20.489
-6.5 | 0.456 | 0.01841 | -0.219 | 24.782
-6 | 0.526 | 0.01763 | -0.221 | 29.852
-5.5 | 0.596 | 0.01696 | -0.223 | 35.171
-5 | 0.667 | 0.01632 | -0.225 | 40.883
-4.5 | 0.738 | 0.01588 | -0.227 | 46.466
-4 | 0.812 | 0.01507 | -0.23 | 53.846
-3.5 | 0.889 | 0.01397 | -0.234 | 63.63
-3 | 0.966 | 0.01302 | -0.239 | 74.167
-2.5 | 1.045 | 0.01229 | -0.244 | 85.057
-2 | 1.152 | 0.01103 | -0.255 | 104.427
-1.5 | 1.222 | 0.01113 | -0.256 | 109.845
-1 | 1.292 | 0.01284 | -0.257 | 100.583
-0.5 | 1.361 | 0.01288 | -0.258 | 105.705
0 | 1.441 | 0.01339 | -0.259 | 107.632
0.5 | 1.509 | 0.01316 | -0.261 | 114.703
1 | 1.577 | 0.0135 | -0.262 | 116.797
1.5 | 1.644 | 0.0141 | -0.263 | 116.569
2 | 1.71 | 0.01452 | -0.264 | 117.771
2.5 | 1.775 | 0.01488 | -0.265 | 119.29
3 | 1.839 | 0.01537 | -0.266 | 119.636
3.5 | 1.902 | 0.01612 | -0.267 | 118.029
4 | 1.964 | 0.01653 | -0.268 | 118.829
4.5 | 2.005 | 0.02174 | -0.266 | 92.209
5 | 2.06 | 0.0225 | -0.267 | 91.551
5.5 | 2.112 | 0.02345 | -0.267 | 90.064
6 | 2.162 | 0.02434 | -0.267 | 88.826
6.5 | 2.208 | 0.0251 | -0.267 | 87.943
7 | 2.253 | 0.02637 | -0.267 | 85.448
7.5 | 2.295 | 0.0273 | -0.268 | 84.063
8 | 2.337 | 0.02867 | -0.268 | 81.512
8.5 | 2.372 | 0.02968 | -0.268 | 79.911
9 | 2.368 | 0.04123 | -0.263 | 57.436
9.5 | 2.388 | 0.04578 | -0.262 | 52.151
10 | 2.405 | 0.04843 | -0.261 | 49.657
10.5 | 2.414 | 0.05344 | -0.26 | 45.162
11 | 2.415 | 0.05907 | -0.259 | 40.878
11.5 | 2.384 | 0.06366 | -0.257 | 37.453
12 | 2.31 | 0.07115 | -0.255 | 32.467
12.5 | 2.162 | 0.08242 | -0.25 | 26.233
13 | 1.486 | 0.09981 | -0.245 | 14.889
13.5 | 1.502 | 0.11415 | -0.24 | 13.159
14 | 1.485 | 0.19985 | -0.223 | 7.429
14.5 | 1.477 | 0.28496 | -0.204 | 5.184
15 | 1.507 | 0.22566 | -0.205 | 6.68
15.5 | 1.538 | 0.23484 | -0.206 | 6.548
16 | 1.576 | 0.23752 | -0.211 | 6.635

## 104. Re 8M Mach 0.50 (2)
BIGFOIL.COM POLAR EXPORT
goe241
GOE 241 (MVA PR.1) |  |  |  | Cl Max: | 2.2277 | at alpha= | 12 | deg
XFOIL ncrit=9 |  |  |  | L/D Max: | 147.196 | at alpha= | 0 | deg
Re: | 8000000 |  |  | Cd Min: | 0.2189 | at alpha= | -20 | deg
Mach: | 0.5 |  |  | Cl=0 at alpha= | -15.0224 | deg
|  |  |  | @ Cl=0.1, Cd= | 0.11318
|  |  |  | @ Cl=0.4, Cd= | 0.0095523
|  |  |  | @ Cl=0.6, Cd= | 0.0085791
alpha (deg) | Cl | Cd | Cm | Cl/Cd
-20 | -0.2333 | 0.2189 | -0.0542 | -1.0658
-19.5 | -0.2097 | 0.21146 | -0.0591 | -0.99168
-19 | -0.1837 | 0.20469 | -0.0638 | -0.89745
-18.5 | -0.1596 | 0.19734 | -0.0685 | -0.80876
-18 | -0.1381 | 0.18934 | -0.0733 | -0.72938
-17.5 | -0.115 | 0.18217 | -0.0779 | -0.63128
-17 | -0.0892 | 0.17569 | -0.0821 | -0.50771
-16.5 | -0.0675 | 0.16827 | -0.0865 | -0.40114
-16 | -0.0486 | 0.16048 | -0.0909 | -0.30284
-15.5 | -0.0234 | 0.15441 | -0.0948 | -0.15154
-15 | 0.0011 | 0.14819 | -0.0986 | 0.0074229
-14.5 | 0.0182 | 0.14059 | -0.1027 | 0.12945
-14 | 0.0367 | 0.13353 | -0.1066 | 0.27484
-13.5 | 0.0611 | 0.12779 | -0.11 | 0.47813
-13 | 0.0838 | 0.1219 | -0.1134 | 0.68745
-12.5 | 0.0976 | 0.11444 | -0.1173 | 0.85285
-12 | 0.1112 | 0.10728 | -0.1213 | 1.0365
-11.5 | 0.1333 | 0.10163 | -0.1246 | 1.3116
-11 | 0.1539 | 0.09587 | -0.128 | 1.6053
-10.5 | 0.1652 | 0.08876 | -0.1322 | 1.8612
-10 | 0.1742 | 0.08143 | -0.1368 | 2.1393
-9.5 | 0.17 | 0.07238 | -0.1431 | 2.3487
-9 | 0.175 | 0.06477 | -0.1488 | 2.7019
-8.5 | 0.1543 | 0.05378 | -0.1581 | 2.8691
-8 | 0.1024 | 0.03916 | -0.1714 | 2.6149
-7.5 | 0.1033 | 0.02421 | -0.2034 | 4.2668
-7 | 0.2473 | 0.01155 | -0.2473 | 21.4113
-6.5 | 0.3434 | 0.01001 | -0.252 | 34.3057
-6 | 0.4312 | 0.0093 | -0.2539 | 46.3656
-5.5 | 0.5155 | 0.00884 | -0.2552 | 58.3145
-5 | 0.5965 | 0.00859 | -0.2559 | 69.4412
-4.5 | 0.6769 | 0.00834 | -0.2567 | 81.1631
-4 | 0.7554 | 0.0082 | -0.2573 | 92.122
-3.5 | 0.8317 | 0.00819 | -0.2576 | 101.5507
-3 | 0.9083 | 0.00815 | -0.2581 | 111.4479
-2.5 | 0.9831 | 0.00817 | -0.2584 | 120.3305
-2 | 1.0563 | 0.00826 | -0.2585 | 127.8814
-1.5 | 1.1298 | 0.00833 | -0.2587 | 135.6303
-1 | 1.2001 | 0.00851 | -0.2584 | 141.0223
-0.5 | 1.2709 | 0.00866 | -0.2581 | 146.7552
0 | 1.3336 | 0.00906 | -0.2565 | 147.1965
1 | 1.3866 | 0.01163 | -0.241 | 119.2261
1.5 | 1.4518 | 0.01193 | -0.2407 | 121.6932
2 | 1.5107 | 0.01253 | -0.2388 | 120.5666
2.5 | 1.5653 | 0.01338 | -0.2362 | 116.988
3 | 1.6189 | 0.01433 | -0.2335 | 112.9728
3.5 | 1.6754 | 0.01523 | -0.2313 | 110.0066
4 | 1.7306 | 0.01625 | -0.2289 | 106.4985
4.5 | 1.7836 | 0.01745 | -0.2263 | 102.212
5 | 1.835 | 0.01883 | -0.2236 | 97.4509
5.5 | 1.8835 | 0.02043 | -0.2206 | 92.1929
6 | 1.9289 | 0.0223 | -0.2175 | 86.4978
6.5 | 1.9698 | 0.02452 | -0.2139 | 80.3344
7 | 2.0088 | 0.02696 | -0.2104 | 74.5104
7.5 | 2.0453 | 0.02965 | -0.2067 | 68.9815
8 | 2.0824 | 0.03239 | -0.2032 | 64.2914
8.5 | 2.1174 | 0.03532 | -0.1996 | 59.949
9 | 2.1498 | 0.03853 | -0.196 | 55.7955
9.5 | 2.1774 | 0.04212 | -0.1922 | 51.6952
10 | 2.2008 | 0.04611 | -0.1883 | 47.7293
10.5 | 2.2174 | 0.05067 | -0.1843 | 43.7616
11 | 2.2227 | 0.05614 | -0.1801 | 39.5921
11.5 | 2.2224 | 0.06217 | -0.1761 | 35.7471
12 | 2.2277 | 0.06783 | -0.1725 | 32.8424
13.5 | 2.0178 | 0.10506 | -0.1632 | 19.2062
14 | 1.94 | 0.11958 | -0.1634 | 16.2234
14.5 | 1.9189 | 0.12901 | -0.164 | 14.874
15 | 1.9074 | 0.13761 | -0.165 | 13.8609
15.5 | 1.8946 | 0.14658 | -0.1667 | 12.9254
16 | 1.8647 | 0.15796 | -0.1702 | 11.8049
16.5 | 1.7955 | 0.17508 | -0.1779 | 10.2553
17 | 1.7438 | 0.19106 | -0.1863 | 9.127

## 105. Re 10M Mach 0.00 (1)
BIGFOIL.COM POLAR EXPORT
goe241
GOE 241 (MVA PR.1) |  |  |  | Cl Max: | 2.794 | at alpha= | 15 | deg
JavaFoil+Calcfoil stall+Eppler ext transition |  |  |  | L/D Max: | 144.949 | at alpha= | 7 | deg
Re: | 10000000 |  |  | Cd Min: | 0.00973 | at alpha= | -4 | deg
Mach: | 0 |  |  | Cl=0 at alpha= | -10.1827 | deg
|  |  |  | @ Cl=0.1, Cd= | 0.019918
|  |  |  | @ Cl=0.4, Cd= | 0.013547
|  |  |  | @ Cl=0.6, Cd= | 0.010698
alpha (deg) | Cl | Cd | Cm | Cl/Cd
-20 | -0.625 | 0.13485 | -0.113 | -4.637
-19.5 | -0.609 | 0.13032 | -0.113 | -4.676
-19 | -0.593 | 0.12408 | -0.115 | -4.78
-18.5 | -0.575 | 0.11717 | -0.118 | -4.91
-18 | -0.559 | 0.10612 | -0.125 | -5.264
-17.5 | -0.566 | 0.06063 | -0.154 | -9.343
-17 | -0.539 | 0.06022 | -0.154 | -8.95
-16.5 | -0.515 | 0.05255 | -0.158 | -9.807
-16 | -0.487 | 0.04798 | -0.161 | -10.157
-15.5 | -0.457 | 0.04375 | -0.163 | -10.443
-15 | -0.424 | 0.0406 | -0.166 | -10.439
-14.5 | -0.389 | 0.03722 | -0.168 | -10.447
-14 | -0.351 | 0.03457 | -0.17 | -10.158
-13.5 | -0.311 | 0.032 | -0.172 | -9.726
-13 | -0.268 | 0.03163 | -0.172 | -8.489
-12.5 | -0.226 | 0.02791 | -0.175 | -8.085
-12 | -0.18 | 0.02608 | -0.177 | -6.899
-11.5 | -0.133 | 0.02446 | -0.179 | -5.42
-11 | -0.083 | 0.02364 | -0.181 | -3.531
-10.5 | -0.033 | 0.0217 | -0.182 | -1.515
-10 | 0.019 | 0.02144 | -0.184 | 0.892
-9.5 | 0.072 | 0.02029 | -0.185 | 3.569
-9 | 0.127 | 0.01956 | -0.187 | 6.483
-8.5 | 0.182 | 0.01789 | -0.188 | 10.193
-8 | 0.239 | 0.0171 | -0.19 | 13.974
-7.5 | 0.298 | 0.01555 | -0.193 | 19.159
-7 | 0.359 | 0.01428 | -0.196 | 25.114
-6.5 | 0.42 | 0.01319 | -0.199 | 31.879
-6 | 0.484 | 0.01216 | -0.203 | 39.849
-5.5 | 0.549 | 0.01138 | -0.206 | 48.292
-5 | 0.623 | 0.01039 | -0.212 | 59.987
-4.5 | 0.691 | 0.01016 | -0.215 | 68.015
-4 | 0.756 | 0.00973 | -0.217 | 77.748
-3.5 | 0.819 | 0.01003 | -0.218 | 81.721
-3 | 0.881 | 0.00977 | -0.219 | 90.188
-2.5 | 0.943 | 0.00975 | -0.22 | 96.699
-2 | 1.004 | 0.01004 | -0.221 | 100.077
-1.5 | 1.066 | 0.01108 | -0.222 | 96.184
-1 | 1.127 | 0.01124 | -0.223 | 100.312
-0.5 | 1.189 | 0.01117 | -0.224 | 106.385
0 | 1.259 | 0.01129 | -0.225 | 111.453
0.5 | 1.32 | 0.01138 | -0.226 | 115.925
1 | 1.38 | 0.01137 | -0.227 | 121.419
1.5 | 1.441 | 0.01174 | -0.228 | 122.694
2 | 1.501 | 0.01191 | -0.229 | 126.026
2.5 | 1.561 | 0.01213 | -0.23 | 128.748
3 | 1.621 | 0.0123 | -0.231 | 131.765
3.5 | 1.681 | 0.01274 | -0.231 | 131.908
4 | 1.74 | 0.01289 | -0.232 | 134.984
4.5 | 1.799 | 0.01301 | -0.233 | 138.274
5 | 1.858 | 0.01348 | -0.234 | 137.828
5.5 | 1.916 | 0.01372 | -0.235 | 139.691
6 | 1.974 | 0.01394 | -0.235 | 141.646
6.5 | 2.032 | 0.01418 | -0.236 | 143.304
7 | 2.089 | 0.01441 | -0.237 | 144.949
7.5 | 2.146 | 0.01579 | -0.238 | 135.868
8 | 2.202 | 0.016 | -0.238 | 137.675
8.5 | 2.258 | 0.01642 | -0.239 | 137.565
9 | 2.314 | 0.01673 | -0.24 | 138.268
9.5 | 2.369 | 0.02035 | -0.241 | 116.385
10 | 2.423 | 0.02077 | -0.241 | 116.645
10.5 | 2.477 | 0.02152 | -0.242 | 115.076
11 | 2.53 | 0.02218 | -0.242 | 114.067
11.5 | 2.581 | 0.02271 | -0.243 | 113.638
12 | 2.629 | 0.02334 | -0.244 | 112.649
12.5 | 2.676 | 0.02389 | -0.244 | 111.974
13 | 2.665 | 0.02942 | -0.24 | 90.587
13.5 | 2.703 | 0.03041 | -0.24 | 88.884
14 | 2.74 | 0.03149 | -0.239 | 87.004
14.5 | 2.773 | 0.0331 | -0.239 | 83.787
15 | 2.794 | 0.03422 | -0.239 | 81.633
15.5 | 2.774 | 0.04255 | -0.236 | 65.188
16 | 2.774 | 0.04555 | -0.235 | 60.893
16.5 | 2.775 | 0.04725 | -0.236 | 58.721
17 | 2.765 | 0.05036 | -0.234 | 54.901
17.5 | 2.758 | 0.05209 | -0.235 | 52.943
18 | 2.739 | 0.05565 | -0.234 | 49.212
18.5 | 2.717 | 0.05945 | -0.232 | 45.695
19 | 2.694 | 0.06151 | -0.232 | 43.803
19.5 | 2.662 | 0.0659 | -0.231 | 40.387
20 | 2.632 | 0.06784 | -0.231 | 38.807

## 106. Re 10M Mach 0.00 (2)
BIGFOIL.COM POLAR EXPORT
goe241
GOE 241 (MVA PR.1) |  |  |  | Cl Max: | 2.1534 | at alpha= | 11 | deg
XFOIL ncrit=9 |  |  |  | L/D Max: | 170.381 | at alpha= | 1 | deg
Re: | 10000000 |  |  | Cd Min: | 0.07319 | at alpha= | 16 | deg
Mach: | 0 |  |  | Cl=0 at alpha= | -9.2801 | deg
|  |  |  | @ Cl=0.1, Cd= | 0.0074983
|  |  |  | @ Cl=0.4, Cd= | 0.0072317
|  |  |  | @ Cl=0.6, Cd= | 0.0070616
alpha (deg) | Cl | Cd | Cm | Cl/Cd
-20 | -1.1627 | 0.04526 | -0.1401 | -25.6894
-19.5 | -1.1523 | 0.04036 | -0.1441 | -28.5505
-19 | -1.1387 | 0.03588 | -0.1479 | -31.7363
-18.5 | -1.1245 | 0.03138 | -0.1524 | -35.8349
-18 | -1.088 | 0.02766 | -0.1587 | -39.3348
-17.5 | -1.0417 | 0.02385 | -0.1667 | -43.6771
-17 | -0.985 | 0.02019 | -0.1758 | -48.7865
-16.5 | -0.9217 | 0.0176 | -0.183 | -52.3693
-16 | -0.8553 | 0.01547 | -0.1893 | -55.2877
-15.5 | -0.7877 | 0.01371 | -0.1947 | -57.4544
-15 | -0.7199 | 0.01225 | -0.1993 | -58.7673
-14.5 | -0.6557 | 0.01145 | -0.2016 | -57.2664
-14 | -0.5923 | 0.01082 | -0.2035 | -54.7412
-13.5 | -0.529 | 0.01027 | -0.2052 | -51.5093
-13 | -0.4661 | 0.00981 | -0.2066 | -47.5127
-12.5 | -0.4031 | 0.00939 | -0.2079 | -42.9286
-12 | -0.3403 | 0.00904 | -0.2091 | -37.6438
-11.5 | -0.2778 | 0.00875 | -0.2102 | -31.7486
-11 | -0.2154 | 0.00851 | -0.2112 | -25.3114
-10.5 | -0.1529 | 0.00828 | -0.2122 | -18.4662
-10 | -0.09 | 0.00795 | -0.2135 | -11.3208
-9.5 | -0.0274 | 0.00772 | -0.2145 | -3.5492
-9 | 0.0349 | 0.00757 | -0.2155 | 4.6103
-8.5 | 0.0965 | 0.0075 | -0.2163 | 12.8667
-8 | 0.1579 | 0.00747 | -0.2171 | 21.1379
-7.5 | 0.2198 | 0.0074 | -0.218 | 29.7027
-7 | 0.2818 | 0.0073 | -0.2189 | 38.6027
-6.5 | 0.3436 | 0.00725 | -0.2197 | 47.3931
-6 | 0.4051 | 0.00723 | -0.2205 | 56.0304
-5.5 | 0.4669 | 0.00715 | -0.2214 | 65.3007
-5 | 0.5285 | 0.0071 | -0.2222 | 74.4366
-4.5 | 0.59 | 0.00706 | -0.2231 | 83.5694
-4 | 0.651 | 0.00707 | -0.2238 | 92.0792
-3.5 | 0.7123 | 0.00705 | -0.2247 | 101.0355
-3 | 0.773 | 0.00707 | -0.2254 | 109.3352
-2.5 | 0.8339 | 0.00706 | -0.2263 | 118.1161
-2 | 0.8947 | 0.00706 | -0.2271 | 126.728
-1.5 | 0.9544 | 0.00715 | -0.2277 | 133.4825
-1 | 1.0147 | 0.00717 | -0.2285 | 141.5202
-0.5 | 1.0736 | 0.00729 | -0.2291 | 147.2702
0 | 1.1329 | 0.00736 | -0.2297 | 153.9266
0.5 | 1.1908 | 0.00753 | -0.2301 | 158.1408
1 | 1.2506 | 0.00734 | -0.2314 | 170.3815
1.5 | 1.3027 | 0.00787 | -0.2309 | 165.5273
2 | 1.3528 | 0.00852 | -0.2301 | 158.7793
2.5 | 1.4064 | 0.00888 | -0.2298 | 158.3784
3 | 1.4605 | 0.00917 | -0.2297 | 159.2694
3.5 | 1.5151 | 0.00941 | -0.2297 | 161.0096
4 | 1.5685 | 0.00968 | -0.2295 | 162.0351
4.5 | 1.6204 | 0.01 | -0.229 | 162.04
5 | 1.6726 | 0.01027 | -0.2286 | 162.8627
5.5 | 1.7246 | 0.01051 | -0.2283 | 164.0913
6 | 1.7752 | 0.01077 | -0.2276 | 164.8282
6.5 | 1.8233 | 0.01104 | -0.2266 | 165.154
7 | 1.8618 | 0.01145 | -0.2236 | 162.6026
7.5 | 1.9023 | 0.01196 | -0.2213 | 159.0552
8 | 1.9441 | 0.01247 | -0.2193 | 155.9022
8.5 | 1.9871 | 0.01293 | -0.2176 | 153.6814
9 | 2.0295 | 0.01345 | -0.216 | 150.8922
9.5 | 2.0674 | 0.01418 | -0.2137 | 145.7969
10 | 2.1005 | 0.01518 | -0.2108 | 138.3729
10.5 | 2.1379 | 0.01599 | -0.2086 | 133.7023
11 | 2.1534 | 0.01802 | -0.2035 | 119.5006
11.5 | 2.1065 | 0.02413 | -0.1909 | 87.298
12 | 2.1084 | 0.02779 | -0.1857 | 75.869
12.5 | 2.1183 | 0.03111 | -0.1819 | 68.0906
13 | 2.1208 | 0.03528 | -0.1778 | 60.1134
13.5 | 2.0585 | 0.0457 | -0.1695 | 45.0438
14 | 2.0576 | 0.05089 | -0.1666 | 40.4323
14.5 | 2.0616 | 0.05578 | -0.1643 | 36.9595
15 | 2.0614 | 0.06127 | -0.1623 | 33.6445
15.5 | 2.0589 | 0.06711 | -0.1604 | 30.6795
16 | 2.0553 | 0.07319 | -0.1588 | 28.0817

## 107. Re 10M Mach 0.10 (1)
BIGFOIL.COM POLAR EXPORT
goe241
GOE 241 (MVA PR.1) |  |  |  | Cl Max: | 2.794 | at alpha= | 15 | deg
JavaFoil+Calcfoil stall+Eppler ext transition |  |  |  | L/D Max: | 144.764 | at alpha= | 7 | deg
Re: | 10000000 |  |  | Cd Min: | 0.00973 | at alpha= | -2.5 | deg
Mach: | 0.1 |  |  | Cl=0 at alpha= | -10.1827 | deg
|  |  |  | @ Cl=0.1, Cd= | 0.02009
|  |  |  | @ Cl=0.4, Cd= | 0.013802
|  |  |  | @ Cl=0.6, Cd= | 0.010917
alpha (deg) | Cl | Cd | Cm | Cl/Cd
-20 | -0.612 | 0.1303 | -0.118 | -4.697
-19.5 | -0.602 | 0.11944 | -0.123 | -5.04
-19 | -0.592 | 0.10727 | -0.13 | -5.515
-18.5 | -0.582 | 0.09215 | -0.138 | -6.31
-18 | -0.567 | 0.08073 | -0.144 | -7.029
-17.5 | -0.554 | 0.06633 | -0.152 | -8.351
-17 | -0.532 | 0.0611 | -0.155 | -8.701
-16.5 | -0.503 | 0.06051 | -0.154 | -8.317
-16 | -0.478 | 0.05393 | -0.158 | -8.863
-15.5 | -0.452 | 0.0454 | -0.163 | -9.956
-15 | -0.42 | 0.04182 | -0.166 | -10.049
-14.5 | -0.386 | 0.03808 | -0.168 | -10.144
-14 | -0.349 | 0.03519 | -0.17 | -9.931
-13.5 | -0.31 | 0.03275 | -0.172 | -9.461
-13 | -0.268 | 0.0312 | -0.174 | -8.603
-12.5 | -0.225 | 0.02833 | -0.176 | -7.95
-12 | -0.18 | 0.02652 | -0.178 | -6.777
-11.5 | -0.132 | 0.02489 | -0.179 | -5.323
-11 | -0.084 | 0.02314 | -0.181 | -3.611
-10.5 | -0.033 | 0.02191 | -0.183 | -1.502
-10 | 0.019 | 0.02178 | -0.184 | 0.879
-9.5 | 0.073 | 0.02048 | -0.186 | 3.544
-9 | 0.127 | 0.0197 | -0.187 | 6.453
-8.5 | 0.183 | 0.01804 | -0.189 | 10.139
-8 | 0.24 | 0.01729 | -0.191 | 13.856
-7.5 | 0.299 | 0.01583 | -0.194 | 18.87
-7 | 0.359 | 0.01455 | -0.197 | 24.708
-6.5 | 0.422 | 0.0134 | -0.2 | 31.47
-6 | 0.486 | 0.01227 | -0.203 | 39.59
-5.5 | 0.551 | 0.01157 | -0.206 | 47.618
-5 | 0.623 | 0.01061 | -0.212 | 58.674
-4.5 | 0.693 | 0.01023 | -0.216 | 67.754
-4 | 0.76 | 0.00976 | -0.218 | 77.856
-3.5 | 0.823 | 0.01006 | -0.219 | 81.822
-3 | 0.886 | 0.0098 | -0.22 | 90.338
-2.5 | 0.948 | 0.00973 | -0.221 | 97.407
-2 | 1.009 | 0.01007 | -0.222 | 100.225
-1.5 | 1.071 | 0.01112 | -0.223 | 96.323
-1 | 1.132 | 0.01131 | -0.224 | 100.159
-0.5 | 1.194 | 0.01121 | -0.225 | 106.565
0 | 1.265 | 0.01133 | -0.226 | 111.638
0.5 | 1.326 | 0.01142 | -0.227 | 116.073
1 | 1.387 | 0.01141 | -0.228 | 121.585
1.5 | 1.448 | 0.01174 | -0.229 | 123.304
2 | 1.508 | 0.01192 | -0.23 | 126.6
2.5 | 1.569 | 0.01213 | -0.231 | 129.296
3 | 1.629 | 0.01234 | -0.232 | 132.033
3.5 | 1.689 | 0.01279 | -0.233 | 132.011
4 | 1.748 | 0.01294 | -0.233 | 135.055
4.5 | 1.807 | 0.01307 | -0.234 | 138.321
5 | 1.866 | 0.01354 | -0.235 | 137.818
5.5 | 1.925 | 0.01378 | -0.236 | 139.668
6 | 1.983 | 0.01403 | -0.237 | 141.384
6.5 | 2.041 | 0.01425 | -0.237 | 143.195
7 | 2.098 | 0.01449 | -0.238 | 144.764
7.5 | 2.155 | 0.01594 | -0.239 | 135.217
8 | 2.211 | 0.01615 | -0.24 | 136.931
8.5 | 2.267 | 0.01652 | -0.24 | 137.265
9 | 2.323 | 0.01686 | -0.241 | 137.79
9.5 | 2.378 | 0.02053 | -0.242 | 115.791
10 | 2.432 | 0.02096 | -0.242 | 116.063
10.5 | 2.486 | 0.02174 | -0.243 | 114.342
11 | 2.54 | 0.02243 | -0.244 | 113.232
11.5 | 2.59 | 0.02298 | -0.244 | 112.715
12 | 2.637 | 0.02369 | -0.245 | 111.311
12.5 | 2.684 | 0.02428 | -0.246 | 110.53
13 | 2.668 | 0.03004 | -0.24 | 88.828
13.5 | 2.706 | 0.03103 | -0.24 | 87.195
14 | 2.743 | 0.03219 | -0.24 | 85.231
14.5 | 2.775 | 0.03381 | -0.24 | 82.075
15 | 2.794 | 0.03479 | -0.24 | 80.312
15.5 | 2.772 | 0.04369 | -0.237 | 63.433
16 | 2.772 | 0.04613 | -0.236 | 60.091
16.5 | 2.764 | 0.04951 | -0.236 | 55.833
17 | 2.759 | 0.05103 | -0.236 | 54.065
17.5 | 2.744 | 0.05393 | -0.235 | 50.885
18 | 2.721 | 0.05773 | -0.235 | 47.134
18.5 | 2.694 | 0.06066 | -0.233 | 44.418
19 | 2.668 | 0.06405 | -0.233 | 41.652
19.5 | 2.633 | 0.06757 | -0.232 | 38.97
20 | 2.596 | 0.0709 | -0.232 | 36.612

## 108. Re 10M Mach 0.10 (2)
BIGFOIL.COM POLAR EXPORT
goe241
GOE 241 (MVA PR.1) |  |  |  | Cl Max: | 2.1627 | at alpha= | 11 | deg
XFOIL ncrit=9 |  |  |  | L/D Max: | 163.792 | at alpha= | 6 | deg
Re: | 10000000 |  |  | Cd Min: | 0.07722 | at alpha= | 16 | deg
Mach: | 0.1 |  |  | Cl=0 at alpha= | -9.2587 | deg
|  |  |  | @ Cl=0.1, Cd= | 0.0075476
|  |  |  | @ Cl=0.4, Cd= | 0.0072532
|  |  |  | @ Cl=0.6, Cd= | 0.00709
alpha (deg) | Cl | Cd | Cm | Cl/Cd
-20 | -1.1311 | 0.05128 | -0.1382 | -22.0573
-19.5 | -1.1253 | 0.04576 | -0.1425 | -24.5913
-19 | -1.1155 | 0.04075 | -0.1465 | -27.3742
-18.5 | -1.1031 | 0.03602 | -0.1506 | -30.6247
-18 | -1.0879 | 0.03142 | -0.1552 | -34.6244
-17.5 | -1.0504 | 0.02749 | -0.1619 | -38.2103
-17 | -1.0022 | 0.02364 | -0.1701 | -42.3942
-16.5 | -0.9433 | 0.0199 | -0.1794 | -47.402
-16 | -0.8774 | 0.01725 | -0.1867 | -50.8638
-15.5 | -0.8087 | 0.01509 | -0.1931 | -53.5918
-15 | -0.7394 | 0.01338 | -0.1983 | -55.2616
-14.5 | -0.6704 | 0.01199 | -0.2025 | -55.9133
-14 | -0.6051 | 0.01122 | -0.2047 | -53.9305
-13.5 | -0.5402 | 0.01059 | -0.2065 | -51.0104
-13 | -0.476 | 0.01007 | -0.208 | -47.2691
-12.5 | -0.4117 | 0.0096 | -0.2093 | -42.8854
-12 | -0.3478 | 0.00921 | -0.2105 | -37.7633
-11.5 | -0.2842 | 0.00889 | -0.2116 | -31.9685
-11 | -0.2208 | 0.00863 | -0.2126 | -25.5852
-10.5 | -0.1575 | 0.00838 | -0.2136 | -18.7947
-10 | -0.0939 | 0.00808 | -0.2147 | -11.6213
-9.5 | -0.0304 | 0.00781 | -0.2158 | -3.8924
-9 | 0.0326 | 0.00764 | -0.2168 | 4.267
-8.5 | 0.0951 | 0.00755 | -0.2176 | 12.596
-8 | 0.1571 | 0.00752 | -0.2184 | 20.891
-7.5 | 0.2196 | 0.00744 | -0.2192 | 29.5161
-7 | 0.2823 | 0.00734 | -0.2201 | 38.4605
-6.5 | 0.3447 | 0.00728 | -0.2209 | 47.3489
-6 | 0.4067 | 0.00725 | -0.2217 | 56.0966
-5.5 | 0.469 | 0.00719 | -0.2225 | 65.2295
-5 | 0.5312 | 0.00713 | -0.2234 | 74.5021
-4.5 | 0.5931 | 0.00709 | -0.2242 | 83.653
-4 | 0.6547 | 0.00709 | -0.225 | 92.3413
-3.5 | 0.7165 | 0.00707 | -0.2258 | 101.3437
-3 | 0.7776 | 0.00709 | -0.2266 | 109.6756
-2.5 | 0.8391 | 0.00708 | -0.2274 | 118.5169
-2 | 0.9002 | 0.00709 | -0.2282 | 126.9676
-1.5 | 0.9604 | 0.00717 | -0.2288 | 133.947
-1 | 1.0211 | 0.0072 | -0.2296 | 141.8194
-0.5 | 1.0804 | 0.00732 | -0.2301 | 147.5956
0 | 1.1401 | 0.0074 | -0.2308 | 154.0676
0.5 | 1.1984 | 0.00756 | -0.2312 | 158.5185
1.5 | 1.3093 | 0.00803 | -0.2317 | 163.0511
2 | 1.3605 | 0.00861 | -0.2309 | 158.0139
2.5 | 1.4145 | 0.00896 | -0.2306 | 157.8683
3 | 1.4688 | 0.00927 | -0.2304 | 158.4466
3.5 | 1.5239 | 0.00948 | -0.2304 | 160.7489
4 | 1.5774 | 0.00978 | -0.2301 | 161.2883
4.5 | 1.6294 | 0.01011 | -0.2296 | 161.1672
5 | 1.6818 | 0.01038 | -0.2291 | 162.0231
5.5 | 1.7338 | 0.01062 | -0.2286 | 163.258
6 | 1.7837 | 0.01089 | -0.2277 | 163.7925
6.5 | 1.83 | 0.01118 | -0.2261 | 163.6852
7 | 1.8682 | 0.01164 | -0.2231 | 160.4983
7.5 | 1.9093 | 0.01219 | -0.2207 | 156.6284
8 | 1.9517 | 0.01271 | -0.2188 | 153.5563
8.5 | 1.9956 | 0.01319 | -0.2172 | 151.2964
9 | 2.0373 | 0.01378 | -0.2153 | 147.8447
9.5 | 2.0754 | 0.01455 | -0.213 | 142.6392
10 | 2.1094 | 0.01557 | -0.2101 | 135.4785
10.5 | 2.1462 | 0.01647 | -0.2078 | 130.3097
11 | 2.1627 | 0.01852 | -0.2028 | 116.7765
11.5 | 2.1124 | 0.02501 | -0.1901 | 84.4622
12 | 2.112 | 0.02895 | -0.1848 | 72.9534
12.5 | 2.1193 | 0.03264 | -0.1808 | 64.9295
13 | 2.1212 | 0.03695 | -0.1768 | 57.4073
13.5 | 2.0579 | 0.04763 | -0.1687 | 43.206
14 | 2.0503 | 0.0537 | -0.1657 | 38.1806
14.5 | 2.0527 | 0.05889 | -0.1635 | 34.8565
15 | 2.0533 | 0.06434 | -0.1615 | 31.9133
15.5 | 2.0469 | 0.07079 | -0.1596 | 28.9151
16 | 2.0408 | 0.07722 | -0.1581 | 26.4284

## 109. Re 10M Mach 0.25 (1)
BIGFOIL.COM POLAR EXPORT
goe241
GOE 241 (MVA PR.1) |  |  |  | Cl Max: | 2.754 | at alpha= | 15 | deg
JavaFoil+Calcfoil stall+Eppler ext transition |  |  |  | L/D Max: | 142.517 | at alpha= | 7 | deg
Re: | 10000000 |  |  | Cd Min: | 0.00974 | at alpha= | -3 | deg
Mach: | 0.25 |  |  | Cl=0 at alpha= | -10.1827 | deg
|  |  |  | @ Cl=0.1, Cd= | 0.02098
|  |  |  | @ Cl=0.4, Cd= | 0.015237
|  |  |  | @ Cl=0.6, Cd= | 0.011969
alpha (deg) | Cl | Cd | Cm | Cl/Cd
-20 | -0.465 | 0.15054 | -0.103 | -3.087
-19.5 | -0.468 | 0.14412 | -0.104 | -3.249
-19 | -0.469 | 0.13698 | -0.105 | -3.422
-18.5 | -0.467 | 0.13005 | -0.109 | -3.593
-18 | -0.462 | 0.1228 | -0.111 | -3.763
-17.5 | -0.454 | 0.11633 | -0.114 | -3.904
-17 | -0.443 | 0.11069 | -0.116 | -3.998
-16.5 | -0.429 | 0.10357 | -0.12 | -4.138
-16 | -0.414 | 0.09172 | -0.131 | -4.519
-15.5 | -0.39 | 0.09296 | -0.124 | -4.195
-15 | -0.386 | 0.05704 | -0.159 | -6.759
-14.5 | -0.361 | 0.04823 | -0.166 | -7.492
-14 | -0.33 | 0.04547 | -0.167 | -7.249
-13.5 | -0.297 | 0.03959 | -0.172 | -7.498
-13 | -0.26 | 0.03548 | -0.175 | -7.341
-12.5 | -0.221 | 0.03107 | -0.178 | -7.105
-12 | -0.177 | 0.02864 | -0.181 | -6.197
-11.5 | -0.132 | 0.02645 | -0.183 | -4.979
-11 | -0.083 | 0.02547 | -0.185 | -3.276
-10.5 | -0.033 | 0.02292 | -0.187 | -1.442
-10 | 0.019 | 0.02168 | -0.188 | 0.89
-9.5 | 0.073 | 0.0214 | -0.19 | 3.426
-9 | 0.129 | 0.02053 | -0.192 | 6.276
-8.5 | 0.186 | 0.01865 | -0.193 | 9.96
-8 | 0.244 | 0.01771 | -0.195 | 13.774
-7.5 | 0.303 | 0.01694 | -0.197 | 17.882
-7 | 0.364 | 0.01606 | -0.199 | 22.641
-6.5 | 0.427 | 0.01462 | -0.202 | 29.208
-6 | 0.492 | 0.01344 | -0.206 | 36.614
-5.5 | 0.559 | 0.01241 | -0.209 | 45.05
-5 | 0.626 | 0.01169 | -0.212 | 53.551
-4.5 | 0.703 | 0.01057 | -0.219 | 66.569
-4 | 0.778 | 0.01013 | -0.223 | 76.805
-3.5 | 0.845 | 0.01006 | -0.225 | 84.015
-3 | 0.909 | 0.00974 | -0.226 | 93.387
-2.5 | 0.973 | 0.00977 | -0.227 | 99.599
-2 | 1.036 | 0.01006 | -0.228 | 102.944
-1.5 | 1.099 | 0.01115 | -0.229 | 98.572
-1 | 1.163 | 0.01104 | -0.23 | 105.285
-0.5 | 1.226 | 0.01121 | -0.231 | 109.374
0 | 1.298 | 0.01136 | -0.232 | 114.264
0.5 | 1.361 | 0.01146 | -0.233 | 118.711
1 | 1.423 | 0.01149 | -0.234 | 123.838
1.5 | 1.485 | 0.01186 | -0.235 | 125.2
2 | 1.547 | 0.01203 | -0.236 | 128.646
2.5 | 1.609 | 0.01231 | -0.237 | 130.734
3 | 1.67 | 0.01253 | -0.238 | 133.254
3.5 | 1.731 | 0.01302 | -0.239 | 132.926
4 | 1.792 | 0.0131 | -0.24 | 136.8
4.5 | 1.852 | 0.01342 | -0.241 | 137.946
5 | 1.911 | 0.01385 | -0.241 | 137.965
5.5 | 1.971 | 0.01411 | -0.242 | 139.676
6 | 2.03 | 0.01439 | -0.243 | 141.009
6.5 | 2.088 | 0.01466 | -0.244 | 142.407
7 | 2.146 | 0.01506 | -0.245 | 142.517
7.5 | 2.203 | 0.01659 | -0.245 | 132.773
8 | 2.259 | 0.01699 | -0.246 | 133.018
8.5 | 2.316 | 0.01725 | -0.247 | 134.211
9 | 2.371 | 0.02132 | -0.248 | 111.202
9.5 | 2.426 | 0.02191 | -0.248 | 110.735
10 | 2.48 | 0.02283 | -0.249 | 108.647
10.5 | 2.506 | 0.02776 | -0.247 | 90.278
11 | 2.531 | 0.02901 | -0.245 | 87.257
11.5 | 2.573 | 0.03001 | -0.245 | 85.731
12 | 2.612 | 0.03107 | -0.245 | 84.061
12.5 | 2.649 | 0.03227 | -0.245 | 82.096
13 | 2.683 | 0.0338 | -0.245 | 79.369
13.5 | 2.715 | 0.03533 | -0.244 | 76.845
14 | 2.745 | 0.03671 | -0.244 | 74.758
14.5 | 2.741 | 0.04766 | -0.241 | 57.521
15 | 2.754 | 0.04771 | -0.241 | 57.718
15.5 | 2.744 | 0.05121 | -0.241 | 53.574
16 | 2.723 | 0.0542 | -0.24 | 50.244
16.5 | 2.693 | 0.05932 | -0.239 | 45.393
17 | 2.657 | 0.06304 | -0.238 | 42.15
17.5 | 2.619 | 0.06496 | -0.238 | 40.322
18 | 2.567 | 0.06877 | -0.238 | 37.322
18.5 | 2.507 | 0.07409 | -0.237 | 33.842
19 | 2.436 | 0.0795 | -0.235 | 30.64
19.5 | 2.359 | 0.08486 | -0.234 | 27.801
20 | 2.27 | 0.09264 | -0.232 | 24.504

## 110. Re 10M Mach 0.25 (2)
BIGFOIL.COM POLAR EXPORT
goe241
GOE 241 (MVA PR.1) |  |  |  | Cl Max: | 2.2057 | at alpha= | 11 | deg
XFOIL ncrit=9 |  |  |  | L/D Max: | 157.608 | at alpha= | 0.5 | deg
Re: | 10000000 |  |  | Cd Min: | 0.09902 | at alpha= | 16 | deg
Mach: | 0.25 |  |  | Cl=0 at alpha= | -9.1336 | deg
|  |  |  | @ Cl=0.1, Cd= | 0.0078804
|  |  |  | @ Cl=0.4, Cd= | 0.0074164
|  |  |  | @ Cl=0.6, Cd= | 0.0072448
alpha (deg) | Cl | Cd | Cm | Cl/Cd
-18 | -0.6111 | 0.09892 | -0.1067 | -6.1777
-17.5 | -0.8575 | 0.06069 | -0.1401 | -14.1292
-17 | -0.8764 | 0.05179 | -0.1479 | -16.9222
-16.5 | -0.8827 | 0.04439 | -0.1544 | -19.8851
-16 | -0.8815 | 0.03779 | -0.1604 | -23.3263
-15.5 | -0.8703 | 0.03223 | -0.166 | -27.0028
-15 | -0.8379 | 0.0256 | -0.1784 | -32.7305
-14.5 | -0.7761 | 0.02058 | -0.1902 | -37.7114
-14 | -0.7018 | 0.01737 | -0.1987 | -40.403
-13.5 | -0.6238 | 0.01497 | -0.2055 | -41.67
-13 | -0.5455 | 0.01304 | -0.211 | -41.8328
-12.5 | -0.4685 | 0.01153 | -0.2153 | -40.6331
-12 | -0.396 | 0.01067 | -0.2174 | -37.1134
-11.5 | -0.3252 | 0.01004 | -0.2188 | -32.3904
-11 | -0.2553 | 0.00953 | -0.22 | -26.7891
-10.5 | -0.1861 | 0.0091 | -0.221 | -20.4505
-10 | -0.1176 | 0.00876 | -0.2219 | -13.4247
-9.5 | -0.0499 | 0.00851 | -0.2227 | -5.8637
-9 | 0.0182 | 0.00815 | -0.2238 | 2.2331
-8.5 | 0.0856 | 0.0079 | -0.2247 | 10.8354
-8 | 0.1516 | 0.00781 | -0.2253 | 19.411
-7.5 | 0.2178 | 0.00769 | -0.226 | 28.3225
-7 | 0.2838 | 0.00759 | -0.2268 | 37.3913
-6.5 | 0.3499 | 0.00747 | -0.2275 | 46.8407
-6 | 0.4153 | 0.0074 | -0.2282 | 56.1216
-5.5 | 0.4802 | 0.00738 | -0.2289 | 65.0678
-5 | 0.5457 | 0.00727 | -0.2298 | 75.0619
-4.5 | 0.6104 | 0.00724 | -0.2305 | 84.3094
-4 | 0.6752 | 0.00719 | -0.2313 | 93.9082
-3.5 | 0.7394 | 0.00719 | -0.2321 | 102.8373
-3 | 0.8031 | 0.00722 | -0.2328 | 111.2327
-2.5 | 0.8673 | 0.00719 | -0.2336 | 120.6259
-2 | 0.9305 | 0.00725 | -0.2342 | 128.3448
-1.5 | 0.9936 | 0.00729 | -0.2349 | 136.2963
-1 | 1.0564 | 0.00735 | -0.2356 | 143.7279
-0.5 | 1.1181 | 0.00748 | -0.2361 | 149.4786
0 | 1.1793 | 0.00762 | -0.2365 | 154.7638
0.5 | 1.2388 | 0.00786 | -0.2367 | 157.6081
1.5 | 1.3458 | 0.00876 | -0.2355 | 153.6301
2 | 1.4012 | 0.00915 | -0.2349 | 153.1366
2.5 | 1.4572 | 0.00948 | -0.2345 | 153.7131
3 | 1.5142 | 0.00971 | -0.2342 | 155.9423
3.5 | 1.5695 | 0.01001 | -0.2336 | 156.7932
4 | 1.6228 | 0.01036 | -0.2327 | 156.6409
4.5 | 1.6746 | 0.01068 | -0.2315 | 156.7978
5 | 1.7228 | 0.01097 | -0.2295 | 157.0465
5.5 | 1.7683 | 0.01133 | -0.227 | 156.0724
6 | 1.8158 | 0.01178 | -0.2251 | 154.1426
6.5 | 1.8621 | 0.0123 | -0.2231 | 151.3902
7 | 1.9059 | 0.01295 | -0.2207 | 147.1737
7.5 | 1.9487 | 0.01368 | -0.2182 | 142.4488
8 | 1.9933 | 0.01435 | -0.2162 | 138.9059
8.5 | 2.0388 | 0.01503 | -0.2143 | 135.6487
9 | 2.0806 | 0.01589 | -0.212 | 130.9377
9.5 | 2.1178 | 0.01703 | -0.2092 | 124.357
10 | 2.1508 | 0.01846 | -0.2059 | 116.5114
10.5 | 2.1885 | 0.01969 | -0.2034 | 111.1478
11 | 2.2057 | 0.02222 | -0.1987 | 99.2664
12 | 2.1214 | 0.03683 | -0.1801 | 57.5998
12.5 | 2.1226 | 0.04162 | -0.1761 | 50.9995
13 | 2.1182 | 0.0472 | -0.1723 | 44.8771
13.5 | 2.0679 | 0.05739 | -0.1667 | 36.0324
14 | 2.0067 | 0.06951 | -0.1621 | 28.8692
14.5 | 1.9943 | 0.07686 | -0.1601 | 25.9472
15 | 1.9828 | 0.08424 | -0.1585 | 23.5375
15.5 | 1.9744 | 0.09135 | -0.1573 | 21.6136
16 | 1.9616 | 0.09902 | -0.1563 | 19.8101

## 111. Re 10M Mach 0.50 (1)
BIGFOIL.COM POLAR EXPORT
goe241
GOE 241 (MVA PR.1) |  |  |  | Cl Max: | 2.421 | at alpha= | 11 | deg
JavaFoil+Calcfoil stall+Eppler ext transition |  |  |  | L/D Max: | 122.814 | at alpha= | 3 | deg
Re: | 10000000 |  |  | Cd Min: | 0.01082 | at alpha= | -2 | deg
Mach: | 0.5 |  |  | Cl=0 at alpha= | -10.1786 | deg
|  |  |  | @ Cl=0.1, Cd= | 0.05471
|  |  |  | @ Cl=0.4, Cd= | 0.018643
|  |  |  | @ Cl=0.6, Cd= | 0.01646
alpha (deg) | Cl | Cd | Cm | Cl/Cd
-20 | -0.546 | 0.14564 | -0.126 | -3.747
-19.5 | -0.518 | 0.14337 | -0.124 | -3.611
-19 | -0.49 | 0.13834 | -0.124 | -3.541
-18.5 | -0.462 | 0.13526 | -0.122 | -3.414
-18 | -0.434 | 0.13101 | -0.119 | -3.311
-17.5 | -0.406 | 0.13237 | -0.118 | -3.07
-17 | -0.379 | 0.12741 | -0.119 | -2.975
-16.5 | -0.352 | 0.12338 | -0.119 | -2.85
-16 | -0.324 | 0.11868 | -0.119 | -2.731
-15.5 | -0.297 | 0.1094 | -0.12 | -2.712
-15 | -0.269 | 0.10961 | -0.12 | -2.454
-14.5 | -0.241 | 0.10647 | -0.12 | -2.267
-14 | -0.214 | 0.1032 | -0.121 | -2.07
-13.5 | -0.186 | 0.10069 | -0.121 | -1.846
-13 | -0.158 | 0.09469 | -0.121 | -1.668
-12.5 | -0.13 | 0.08451 | -0.123 | -1.541
-12 | -0.102 | 0.07798 | -0.126 | -1.312
-11.5 | -0.074 | 0.07343 | -0.127 | -1.012
-11 | -0.046 | 0.0687 | -0.129 | -0.672
-10.5 | -0.018 | 0.06435 | -0.133 | -0.279
-10 | 0.01 | 0.06003 | -0.139 | 0.173
-9.5 | 0.054 | 0.06055 | -0.126 | 0.897
-9 | 0.11 | 0.05344 | -0.143 | 2.051
-8.5 | 0.183 | 0.02521 | -0.208 | 7.266
-8 | 0.25 | 0.02118 | -0.213 | 11.818
-7.5 | 0.318 | 0.01991 | -0.216 | 15.991
-7 | 0.387 | 0.01878 | -0.218 | 20.629
-6.5 | 0.457 | 0.01804 | -0.22 | 25.316
-6 | 0.527 | 0.01725 | -0.222 | 30.535
-5.5 | 0.597 | 0.01648 | -0.224 | 36.245
-5 | 0.668 | 0.016 | -0.225 | 41.737
-4.5 | 0.739 | 0.01545 | -0.228 | 47.862
-4 | 0.817 | 0.01416 | -0.232 | 57.676
-3.5 | 0.895 | 0.01325 | -0.236 | 67.532
-3 | 0.972 | 0.01239 | -0.241 | 78.425
-2.5 | 1.075 | 0.01092 | -0.251 | 98.397
-2 | 1.152 | 0.01082 | -0.255 | 106.473
-1.5 | 1.223 | 0.01237 | -0.256 | 98.86
-1 | 1.292 | 0.01259 | -0.257 | 102.572
-0.5 | 1.361 | 0.0126 | -0.258 | 108.032
0 | 1.441 | 0.01309 | -0.259 | 110.092
0.5 | 1.509 | 0.01286 | -0.261 | 117.343
1 | 1.577 | 0.01321 | -0.262 | 119.364
1.5 | 1.644 | 0.01377 | -0.263 | 119.328
2 | 1.71 | 0.01414 | -0.264 | 120.887
2.5 | 1.775 | 0.01453 | -0.265 | 122.147
3 | 1.839 | 0.01498 | -0.266 | 122.814
3.5 | 1.902 | 0.01578 | -0.267 | 120.568
4 | 1.964 | 0.01603 | -0.268 | 122.543
4.5 | 2.025 | 0.01679 | -0.269 | 120.588
5 | 2.084 | 0.01731 | -0.27 | 120.431
5.5 | 2.12 | 0.02263 | -0.268 | 93.695
6 | 2.167 | 0.02363 | -0.268 | 91.691
6.5 | 2.213 | 0.02453 | -0.268 | 90.209
7 | 2.258 | 0.02549 | -0.268 | 88.585
7.5 | 2.301 | 0.02657 | -0.268 | 86.587
8 | 2.34 | 0.02763 | -0.268 | 84.687
8.5 | 2.342 | 0.0377 | -0.264 | 62.123
9 | 2.37 | 0.04048 | -0.263 | 58.563
9.5 | 2.393 | 0.04365 | -0.263 | 54.82
10 | 2.409 | 0.0477 | -0.262 | 50.507
10.5 | 2.419 | 0.05143 | -0.261 | 47.031
11 | 2.421 | 0.05557 | -0.26 | 43.573
11.5 | 2.39 | 0.06116 | -0.258 | 39.076
12 | 2.311 | 0.06941 | -0.256 | 33.298
12.5 | 2.17 | 0.07909 | -0.252 | 27.435
13 | 1.49 | 0.09591 | -0.245 | 15.531
13.5 | 1.48 | 0.14976 | -0.233 | 9.883
14 | 1.488 | 0.1974 | -0.224 | 7.54
14.5 | 1.478 | 0.29485 | -0.204 | 5.011
15 | 1.509 | 0.23688 | -0.206 | 6.371
15.5 | 1.547 | 0.23341 | -0.211 | 6.629
16 | 1.586 | 0.23879 | -0.216 | 6.641

## 112. Re 10M Mach 0.50 (2)
BIGFOIL.COM POLAR EXPORT
goe241
GOE 241 (MVA PR.1) |  |  |  | Cl Max: | 2.2844 | at alpha= | 11.5 | deg
XFOIL ncrit=9 |  |  |  | L/D Max: | 151.006 | at alpha= | -0.5 | deg
Re: | 10000000 |  |  | Cd Min: | 0.21784 | at alpha= | -20 | deg
Mach: | 0.5 |  |  | Cl=0 at alpha= | -14.8103 | deg
|  |  |  | @ Cl=0.1, Cd= | 0.10504
|  |  |  | @ Cl=0.4, Cd= | 0.0089004
|  |  |  | @ Cl=0.6, Cd= | 0.0081465
alpha (deg) | Cl | Cd | Cm | Cl/Cd
-20 | -0.2374 | 0.21784 | -0.0543 | -1.0898
-19.5 | -0.2147 | 0.20984 | -0.0594 | -1.0232
-19 | -0.1889 | 0.20302 | -0.0641 | -0.93045
-18.5 | -0.1655 | 0.19551 | -0.069 | -0.8465
-18 | -0.1426 | 0.18815 | -0.0736 | -0.75791
-17.5 | -0.1206 | 0.18061 | -0.0783 | -0.66774
-17 | -0.0955 | 0.17404 | -0.0826 | -0.54872
-16.5 | -0.0745 | 0.16654 | -0.087 | -0.44734
-16 | -0.0544 | 0.15922 | -0.0913 | -0.34167
-15.5 | -0.0302 | 0.15286 | -0.0953 | -0.19757
-15 | -0.0066 | 0.14653 | -0.0991 | -0.045042
-14.5 | 0.0108 | 0.13914 | -0.1031 | 0.07762
-14 | 0.0286 | 0.13199 | -0.1072 | 0.21668
-13.5 | 0.0522 | 0.12616 | -0.1106 | 0.41376
-13 | 0.0742 | 0.12017 | -0.114 | 0.61746
-12.5 | 0.0881 | 0.11288 | -0.118 | 0.78047
-12 | 0.099 | 0.10533 | -0.1223 | 0.9399
-11.5 | 0.1193 | 0.09952 | -0.1257 | 1.1988
-11 | 0.1389 | 0.09359 | -0.1293 | 1.4841
-10.5 | 0.1478 | 0.08617 | -0.1338 | 1.7152
-10 | 0.1316 | 0.07548 | -0.1412 | 1.7435
-9.5 | 0.1314 | 0.06717 | -0.1475 | 1.9562
-9 | 0.1234 | 0.05796 | -0.1551 | 2.1291
-8.5 | 0.0905 | 0.04481 | -0.1669 | 2.0196
-8 | 0.0682 | 0.03439 | -0.1796 | 1.9831
-7.5 | 0.156 | 0.01267 | -0.2442 | 12.3125
-7 | 0.2616 | 0.01011 | -0.2525 | 25.8754
-6.5 | 0.3528 | 0.00917 | -0.2549 | 38.4733
-6 | 0.4386 | 0.00868 | -0.256 | 50.53
-5.5 | 0.5216 | 0.00835 | -0.2568 | 62.4671
-5 | 0.6025 | 0.00814 | -0.2573 | 74.0172
-4.5 | 0.6818 | 0.00801 | -0.2578 | 85.1186
-4 | 0.7599 | 0.00792 | -0.2583 | 95.947
-3.5 | 0.8379 | 0.00783 | -0.2588 | 107.0115
-3 | 0.9138 | 0.00784 | -0.2592 | 116.5561
-2.5 | 0.9882 | 0.00791 | -0.2594 | 124.9305
-2 | 1.0631 | 0.00794 | -0.2598 | 133.8917
-1.5 | 1.135 | 0.00809 | -0.2597 | 140.2967
-1 | 1.2078 | 0.00819 | -0.2598 | 147.4725
-0.5 | 1.276 | 0.00845 | -0.2591 | 151.0059
0 | 1.307 | 0.00989 | -0.2522 | 132.1537
0.5 | 1.3394 | 0.01066 | -0.2451 | 125.6473
1 | 1.3969 | 0.01125 | -0.2427 | 124.1689
1.5 | 1.4642 | 0.01146 | -0.2426 | 127.7661
2 | 1.5224 | 0.01207 | -0.2405 | 126.1309
2.5 | 1.5794 | 0.0128 | -0.2382 | 123.3906
3 | 1.6384 | 0.0135 | -0.2362 | 121.363
3.5 | 1.6952 | 0.01434 | -0.2339 | 118.2148
4 | 1.7509 | 0.01531 | -0.2315 | 114.3632
4.5 | 1.8046 | 0.01643 | -0.2289 | 109.8357
5 | 1.8554 | 0.01777 | -0.226 | 104.4119
5.5 | 1.9041 | 0.01933 | -0.2229 | 98.5049
6 | 1.9485 | 0.02121 | -0.2195 | 91.867
6.5 | 1.9936 | 0.02317 | -0.2162 | 86.0423
7 | 2.0393 | 0.02517 | -0.2131 | 81.0211
7.5 | 2.0829 | 0.02739 | -0.2099 | 76.046
8 | 2.1238 | 0.02984 | -0.2065 | 71.1729
8.5 | 2.1621 | 0.03252 | -0.2029 | 66.4852
9 | 2.1962 | 0.03553 | -0.1991 | 61.8126
9.5 | 2.2243 | 0.03904 | -0.1951 | 56.9749
10 | 2.2455 | 0.04307 | -0.1908 | 52.1361
10.5 | 2.261 | 0.04762 | -0.1865 | 47.4801
11 | 2.2743 | 0.05243 | -0.1824 | 43.3778
11.5 | 2.2844 | 0.05758 | -0.1784 | 39.6735
12 | 2.2591 | 0.06547 | -0.1736 | 34.5059
12.5 | 2.1558 | 0.07988 | -0.1681 | 26.988
13 | 2.045 | 0.09593 | -0.1648 | 21.3176
13.5 | 1.967 | 0.11005 | -0.1638 | 17.8737
14 | 1.9436 | 0.11932 | -0.1635 | 16.289
14.5 | 1.932 | 0.12771 | -0.1637 | 15.128
15 | 1.9182 | 0.13655 | -0.1647 | 14.0476
15.5 | 1.8956 | 0.14659 | -0.1668 | 12.9313
16 | 1.8214 | 0.16363 | -0.1732 | 11.1312
16.5 | 1.7676 | 0.17916 | -0.1804 | 9.866

## 113. Re 12M Mach 0.00 (1)
BIGFOIL.COM POLAR EXPORT
goe241
GOE 241 (MVA PR.1) |  |  |  | Cl Max: | 2.781 | at alpha= | 14.5 | deg
JavaFoil+Calcfoil stall+Eppler ext transition |  |  |  | L/D Max: | 147.272 | at alpha= | 7 | deg
Re: | 12000000 |  |  | Cd Min: | 0.00953 | at alpha= | -3 | deg
Mach: | 0 |  |  | Cl=0 at alpha= | -10.1827 | deg
|  |  |  | @ Cl=0.1, Cd= | 0.019613
|  |  |  | @ Cl=0.4, Cd= | 0.012941
|  |  |  | @ Cl=0.6, Cd= | 0.010346
alpha (deg) | Cl | Cd | Cm | Cl/Cd
-20 | -0.625 | 0.13472 | -0.113 | -4.642
-19.5 | -0.611 | 0.12794 | -0.115 | -4.773
-19 | -0.596 | 0.11925 | -0.12 | -4.997
-18.5 | -0.583 | 0.10562 | -0.128 | -5.517
-18 | -0.571 | 0.08887 | -0.138 | -6.42
-17.5 | -0.569 | 0.05812 | -0.155 | -9.782
-17 | -0.541 | 0.0572 | -0.156 | -9.464
-16.5 | -0.518 | 0.04978 | -0.16 | -10.395
-16 | -0.489 | 0.04578 | -0.162 | -10.684
-15.5 | -0.458 | 0.0423 | -0.164 | -10.832
-15 | -0.425 | 0.0391 | -0.167 | -10.872
-14.5 | -0.389 | 0.03584 | -0.169 | -10.868
-14 | -0.352 | 0.03302 | -0.171 | -10.661
-13.5 | -0.312 | 0.03192 | -0.172 | -9.761
-13 | -0.269 | 0.03061 | -0.173 | -8.793
-12.5 | -0.226 | 0.02711 | -0.176 | -8.338
-12 | -0.18 | 0.02602 | -0.178 | -6.927
-11.5 | -0.133 | 0.02401 | -0.179 | -5.526
-11 | -0.084 | 0.02249 | -0.181 | -3.716
-10.5 | -0.033 | 0.02115 | -0.183 | -1.557
-10 | 0.019 | 0.02105 | -0.184 | 0.909
-9.5 | 0.072 | 0.02002 | -0.185 | 3.619
-9 | 0.127 | 0.01922 | -0.187 | 6.603
-8.5 | 0.183 | 0.0176 | -0.189 | 10.374
-8 | 0.24 | 0.01626 | -0.191 | 14.76
-7.5 | 0.299 | 0.01487 | -0.194 | 20.14
-7 | 0.36 | 0.01356 | -0.198 | 26.571
-6.5 | 0.422 | 0.0126 | -0.201 | 33.531
-6 | 0.487 | 0.01167 | -0.204 | 41.693
-5.5 | 0.555 | 0.0107 | -0.208 | 51.816
-5 | 0.625 | 0.01015 | -0.213 | 61.617
-4.5 | 0.693 | 0.00996 | -0.215 | 69.576
-4 | 0.757 | 0.00958 | -0.217 | 79.002
-3.5 | 0.819 | 0.00992 | -0.218 | 82.575
-3 | 0.881 | 0.00953 | -0.219 | 92.527
-2.5 | 0.943 | 0.00957 | -0.22 | 98.514
-2 | 1.004 | 0.01251 | -0.221 | 80.264
-1.5 | 1.066 | 0.01096 | -0.222 | 97.266
-1 | 1.127 | 0.01111 | -0.223 | 101.438
-0.5 | 1.189 | 0.01101 | -0.224 | 107.99
0 | 1.259 | 0.01113 | -0.225 | 113.119
0.5 | 1.32 | 0.01117 | -0.226 | 118.183
1 | 1.38 | 0.01122 | -0.227 | 123.031
1.5 | 1.441 | 0.01152 | -0.228 | 125.134
2 | 1.501 | 0.01158 | -0.229 | 129.702
2.5 | 1.561 | 0.01184 | -0.23 | 131.866
3 | 1.621 | 0.01205 | -0.231 | 134.572
3.5 | 1.681 | 0.01247 | -0.231 | 134.803
4 | 1.74 | 0.01269 | -0.232 | 137.16
4.5 | 1.799 | 0.0128 | -0.233 | 140.531
5 | 1.858 | 0.01309 | -0.234 | 141.886
5.5 | 1.916 | 0.01341 | -0.235 | 142.895
6 | 1.974 | 0.01364 | -0.236 | 144.764
6.5 | 2.032 | 0.01395 | -0.236 | 145.682
7 | 2.089 | 0.01419 | -0.237 | 147.272
7.5 | 2.146 | 0.01544 | -0.238 | 138.968
8 | 2.202 | 0.0157 | -0.238 | 140.252
8.5 | 2.258 | 0.01609 | -0.239 | 140.352
9 | 2.314 | 0.01936 | -0.24 | 119.534
9.5 | 2.369 | 0.01962 | -0.241 | 120.691
10 | 2.423 | 0.02044 | -0.241 | 118.519
10.5 | 2.477 | 0.0209 | -0.242 | 118.542
11 | 2.53 | 0.02174 | -0.242 | 116.376
11.5 | 2.581 | 0.02242 | -0.243 | 115.101
12 | 2.629 | 0.02293 | -0.244 | 114.663
12.5 | 2.676 | 0.02341 | -0.244 | 114.299
13 | 2.721 | 0.02397 | -0.245 | 113.529
13.5 | 2.71 | 0.02943 | -0.24 | 92.086
14 | 2.745 | 0.03089 | -0.24 | 88.86
14.5 | 2.781 | 0.03192 | -0.24 | 87.106
15 | 2.772 | 0.03883 | -0.237 | 71.389
15.5 | 2.775 | 0.04194 | -0.236 | 66.166
16 | 2.781 | 0.04358 | -0.236 | 63.821
16.5 | 2.778 | 0.04588 | -0.236 | 60.539
17 | 2.77 | 0.04862 | -0.235 | 56.958
17.5 | 2.763 | 0.05044 | -0.235 | 54.765
18 | 2.743 | 0.0539 | -0.234 | 50.894
18.5 | 2.725 | 0.05677 | -0.234 | 48.007
19 | 2.696 | 0.06055 | -0.232 | 44.521
19.5 | 2.666 | 0.06362 | -0.232 | 41.911

## 114. Re 12M Mach 0.00 (2)
BIGFOIL.COM POLAR EXPORT
goe241
GOE 241 (MVA PR.1) |  |  |  | Cl Max: | 2.1403 | at alpha= | 10.5 | deg
XFOIL ncrit=9 |  |  |  | L/D Max: | 171.345 | at alpha= | 6 | deg
Re: | 12000000 |  |  | Cd Min: | 0.06396 | at alpha= | 15.5 | deg
Mach: | 0 |  |  | Cl=0 at alpha= | -9.2854 | deg
|  |  |  | @ Cl=0.1, Cd= | 0.0073378
|  |  |  | @ Cl=0.4, Cd= | 0.0070154
|  |  |  | @ Cl=0.6, Cd= | 0.0069029
alpha (deg) | Cl | Cd | Cm | Cl/Cd
-20 | -1.2179 | 0.03915 | -0.146 | -31.1086
-19.5 | -1.2043 | 0.03475 | -0.1497 | -34.6561
-19 | -1.1856 | 0.03073 | -0.1538 | -38.5812
-18.5 | -1.1481 | 0.02708 | -0.1602 | -42.3966
-18 | -1.1 | 0.02389 | -0.1668 | -46.0444
-17.5 | -1.0444 | 0.02112 | -0.1734 | -49.4508
-17 | -0.9837 | 0.01879 | -0.1796 | -52.3523
-16.5 | -0.9178 | 0.0162 | -0.187 | -56.6543
-16 | -0.85 | 0.01414 | -0.1932 | -60.1132
-15.5 | -0.7814 | 0.01241 | -0.1986 | -62.9654
-15 | -0.7165 | 0.01142 | -0.2015 | -62.7408
-14.5 | -0.6531 | 0.01075 | -0.2034 | -60.7535
-14 | -0.5898 | 0.01016 | -0.2051 | -58.0512
-13.5 | -0.527 | 0.0097 | -0.2065 | -54.3299
-13 | -0.464 | 0.00928 | -0.2078 | -50
-12.5 | -0.4013 | 0.00891 | -0.2089 | -45.0393
-12 | -0.3387 | 0.00861 | -0.21 | -39.338
-11.5 | -0.2762 | 0.00836 | -0.211 | -33.0383
-11 | -0.2139 | 0.00814 | -0.212 | -26.2776
-10.5 | -0.1515 | 0.00795 | -0.2129 | -19.0566
-10 | -0.0892 | 0.00779 | -0.2138 | -11.4506
-9.5 | -0.0267 | 0.00757 | -0.2149 | -3.5271
-9 | 0.0355 | 0.00742 | -0.2158 | 4.7844
-8.5 | 0.0973 | 0.00734 | -0.2167 | 13.2561
-8 | 0.1589 | 0.00729 | -0.2175 | 21.797
-7.5 | 0.2212 | 0.00718 | -0.2184 | 30.8078
-7 | 0.2831 | 0.00711 | -0.2193 | 39.8172
-6.5 | 0.3449 | 0.00706 | -0.2201 | 48.8527
-6 | 0.4066 | 0.00701 | -0.2209 | 58.0029
-5.5 | 0.4681 | 0.007 | -0.2217 | 66.8714
-5 | 0.5299 | 0.00693 | -0.2226 | 76.4646
-4.5 | 0.5913 | 0.00691 | -0.2234 | 85.5716
-4 | 0.6529 | 0.00686 | -0.2243 | 95.1749
-3 | 0.7749 | 0.00688 | -0.2259 | 112.6308
-2.5 | 0.836 | 0.00687 | -0.2267 | 121.6885
-2 | 0.896 | 0.00694 | -0.2274 | 129.1066
-1.5 | 0.9566 | 0.00695 | -0.2282 | 137.6403
-1 | 1.016 | 0.00705 | -0.2288 | 144.1135
-0.5 | 1.0757 | 0.00712 | -0.2295 | 151.0815
0 | 1.134 | 0.00728 | -0.23 | 155.7692
0.5 | 1.1913 | 0.00749 | -0.2303 | 159.0521
1 | 1.2478 | 0.00757 | -0.231 | 164.8349
2 | 1.3539 | 0.00847 | -0.2303 | 159.8465
2.5 | 1.4089 | 0.00874 | -0.2303 | 161.2014
3 | 1.4645 | 0.00895 | -0.2304 | 163.6313
3.5 | 1.5194 | 0.00917 | -0.2305 | 165.6925
4 | 1.5725 | 0.00948 | -0.2302 | 165.8755
4.5 | 1.6262 | 0.00972 | -0.2301 | 167.3045
5 | 1.6797 | 0.00993 | -0.23 | 169.1541
5.5 | 1.7324 | 0.01015 | -0.2297 | 170.6798
6 | 1.7837 | 0.01041 | -0.2292 | 171.3449
6.5 | 1.8318 | 0.01074 | -0.2282 | 170.5587
7 | 1.8743 | 0.01116 | -0.2261 | 167.948
7.5 | 1.9132 | 0.01155 | -0.2233 | 165.645
8 | 1.9573 | 0.01193 | -0.2217 | 164.0654
8.5 | 2.0007 | 0.01237 | -0.22 | 161.7381
9 | 2.0397 | 0.013 | -0.2177 | 156.9
9.5 | 2.0748 | 0.01383 | -0.2149 | 150.0217
10.5 | 2.1403 | 0.01585 | -0.209 | 135.0347
11.5 | 2.1044 | 0.02423 | -0.1906 | 86.851
12 | 2.1193 | 0.02695 | -0.1868 | 78.6382
12.5 | 2.1237 | 0.03065 | -0.1824 | 69.2887
13 | 2.0735 | 0.03935 | -0.1738 | 52.6938
13.5 | 2.0734 | 0.04421 | -0.1704 | 46.8989
14 | 2.0791 | 0.04869 | -0.1678 | 42.7008
14.5 | 2.0837 | 0.05348 | -0.1656 | 38.9622
15 | 2.0862 | 0.05859 | -0.1635 | 35.6068
15.5 | 2.0866 | 0.06396 | -0.1615 | 32.6235

## 115. Re 12M Mach 0.10 (1)
BIGFOIL.COM POLAR EXPORT
goe241
GOE 241 (MVA PR.1) |  |  |  | Cl Max: | 2.782 | at alpha= | 14.5 | deg
JavaFoil+Calcfoil stall+Eppler ext transition |  |  |  | L/D Max: | 146.955 | at alpha= | 7 | deg
Re: | 12000000 |  |  | Cd Min: | 0.00956 | at alpha= | -3 | deg
Mach: | 0.1 |  |  | Cl=0 at alpha= | -10.1827 | deg
|  |  |  | @ Cl=0.1, Cd= | 0.01982
|  |  |  | @ Cl=0.4, Cd= | 0.013167
|  |  |  | @ Cl=0.6, Cd= | 0.010525
alpha (deg) | Cl | Cd | Cm | Cl/Cd
-20 | -0.617 | 0.12185 | -0.124 | -5.063
-19.5 | -0.613 | 0.1034 | -0.134 | -5.924
-19 | -0.602 | 0.09167 | -0.14 | -6.568
-18.5 | -0.589 | 0.08163 | -0.145 | -7.215
-18 | -0.573 | 0.07295 | -0.149 | -7.856
-17.5 | -0.558 | 0.06149 | -0.154 | -9.07
-17 | -0.534 | 0.05809 | -0.156 | -9.191
-16.5 | -0.507 | 0.05576 | -0.157 | -9.094
-16 | -0.481 | 0.0503 | -0.16 | -9.561
-15.5 | -0.454 | 0.04337 | -0.164 | -10.46
-15 | -0.421 | 0.04025 | -0.167 | -10.472
-14.5 | -0.387 | 0.03692 | -0.169 | -10.48
-14 | -0.35 | 0.03376 | -0.171 | -10.371
-13.5 | -0.31 | 0.03243 | -0.173 | -9.571
-13 | -0.268 | 0.03114 | -0.174 | -8.618
-12.5 | -0.226 | 0.02757 | -0.176 | -8.183
-12 | -0.18 | 0.02641 | -0.178 | -6.819
-11.5 | -0.133 | 0.02425 | -0.18 | -5.473
-11 | -0.084 | 0.02268 | -0.182 | -3.689
-10.5 | -0.033 | 0.02129 | -0.183 | -1.549
-10 | 0.019 | 0.02138 | -0.185 | 0.896
-9.5 | 0.073 | 0.02021 | -0.186 | 3.593
-9 | 0.127 | 0.01943 | -0.188 | 6.552
-8.5 | 0.183 | 0.0177 | -0.189 | 10.349
-8 | 0.241 | 0.01657 | -0.192 | 14.522
-7.5 | 0.3 | 0.01513 | -0.195 | 19.841
-7 | 0.361 | 0.01378 | -0.198 | 26.209
-6.5 | 0.424 | 0.01279 | -0.201 | 33.117
-6 | 0.488 | 0.01177 | -0.205 | 41.46
-5.5 | 0.554 | 0.01101 | -0.208 | 50.338
-5 | 0.627 | 0.01024 | -0.213 | 61.256
-4.5 | 0.696 | 0.00995 | -0.216 | 69.947
-4 | 0.76 | 0.0096 | -0.218 | 79.152
-3.5 | 0.823 | 0.00989 | -0.219 | 83.261
-3 | 0.886 | 0.00956 | -0.22 | 92.674
-2.5 | 0.948 | 0.0096 | -0.221 | 98.701
-2 | 1.009 | 0.01257 | -0.222 | 80.26
-1.5 | 1.071 | 0.01094 | -0.223 | 97.951
-1 | 1.133 | 0.01115 | -0.224 | 101.603
-0.5 | 1.194 | 0.01104 | -0.225 | 108.182
0 | 1.265 | 0.01133 | -0.226 | 111.616
0.5 | 1.326 | 0.01126 | -0.227 | 117.771
1 | 1.387 | 0.01126 | -0.228 | 123.217
1.5 | 1.448 | 0.01154 | -0.229 | 125.469
2 | 1.508 | 0.01162 | -0.23 | 129.869
2.5 | 1.569 | 0.01192 | -0.231 | 131.593
3 | 1.629 | 0.01208 | -0.232 | 134.829
3.5 | 1.689 | 0.01254 | -0.233 | 134.67
4 | 1.748 | 0.01276 | -0.233 | 137.011
4.5 | 1.807 | 0.01287 | -0.234 | 140.386
5 | 1.866 | 0.01315 | -0.235 | 141.912
5.5 | 1.925 | 0.01347 | -0.236 | 142.904
6 | 1.983 | 0.0137 | -0.237 | 144.72
6.5 | 2.041 | 0.01404 | -0.237 | 145.344
7 | 2.098 | 0.01428 | -0.238 | 146.955
7.5 | 2.155 | 0.01555 | -0.239 | 138.59
8 | 2.211 | 0.01585 | -0.24 | 139.548
8.5 | 2.267 | 0.01619 | -0.24 | 140.063
9 | 2.323 | 0.01951 | -0.241 | 119.068
9.5 | 2.378 | 0.02006 | -0.242 | 118.514
10 | 2.432 | 0.02064 | -0.243 | 117.839
10.5 | 2.486 | 0.02135 | -0.243 | 116.463
11 | 2.54 | 0.02196 | -0.244 | 115.619
11.5 | 2.59 | 0.02267 | -0.244 | 114.236
12 | 2.637 | 0.02287 | -0.245 | 115.331
12.5 | 2.684 | 0.02363 | -0.246 | 113.569
13 | 2.729 | 0.02432 | -0.246 | 112.232
13.5 | 2.713 | 0.03002 | -0.241 | 90.37
14 | 2.75 | 0.03112 | -0.241 | 88.386
14.5 | 2.782 | 0.03259 | -0.241 | 85.364
15 | 2.772 | 0.04001 | -0.238 | 69.275
15.5 | 2.773 | 0.043 | -0.237 | 64.489
16 | 2.777 | 0.04473 | -0.237 | 62.08
16.5 | 2.772 | 0.04716 | -0.237 | 58.779
17 | 2.764 | 0.04927 | -0.236 | 56.092
17.5 | 2.749 | 0.0521 | -0.236 | 52.753
18 | 2.725 | 0.05589 | -0.235 | 48.762
18.5 | 2.7 | 0.05913 | -0.235 | 45.672
19 | 2.672 | 0.06182 | -0.233 | 43.22
19.5 | 2.633 | 0.06636 | -0.232 | 39.679

## 116. Re 12M Mach 0.10 (2)
BIGFOIL.COM POLAR EXPORT
goe241
GOE 241 (MVA PR.1) |  |  |  | Cl Max: | 2.1484 | at alpha= | 10.5 | deg
XFOIL ncrit=9 |  |  |  | L/D Max: | 170.266 | at alpha= | 6 | deg
Re: | 12000000 |  |  | Cd Min: | 0.06763 | at alpha= | 15.5 | deg
Mach: | 0.1 |  |  | Cl=0 at alpha= | -9.2643 | deg
|  |  |  | @ Cl=0.1, Cd= | 0.007396
|  |  |  | @ Cl=0.4, Cd= | 0.0070466
|  |  |  | @ Cl=0.6, Cd= | 0.0069165
alpha (deg) | Cl | Cd | Cm | Cl/Cd
-20 | -1.1882 | 0.04506 | -0.1441 | -26.3693
-19.5 | -1.1799 | 0.03993 | -0.1482 | -29.5492
-19 | -1.1689 | 0.03506 | -0.1525 | -33.34
-18.5 | -1.1506 | 0.03079 | -0.1569 | -37.3693
-18 | -1.1119 | 0.027 | -0.1634 | -41.1815
-17.5 | -1.0621 | 0.02371 | -0.1703 | -44.7954
-17 | -1.0045 | 0.02097 | -0.1767 | -47.9018
-16.5 | -0.9415 | 0.01856 | -0.1831 | -50.7274
-16 | -0.8731 | 0.01584 | -0.1909 | -55.1199
-15.5 | -0.803 | 0.01376 | -0.1971 | -58.3576
-15 | -0.7326 | 0.01203 | -0.2023 | -60.8978
-14.5 | -0.6671 | 0.01119 | -0.2047 | -59.6157
-14 | -0.6021 | 0.0105 | -0.2065 | -57.3429
-13.5 | -0.5378 | 0.00997 | -0.208 | -53.9418
-13 | -0.4737 | 0.0095 | -0.2093 | -49.8632
-12.5 | -0.4097 | 0.00909 | -0.2105 | -45.0715
-12 | -0.346 | 0.00876 | -0.2115 | -39.4977
-11.5 | -0.2825 | 0.00848 | -0.2125 | -33.3137
-11 | -0.2192 | 0.00824 | -0.2134 | -26.6019
-10.5 | -0.156 | 0.00803 | -0.2144 | -19.4271
-10 | -0.0929 | 0.00786 | -0.2152 | -11.8193
-9.5 | -0.0297 | 0.00766 | -0.2162 | -3.8773
-9 | 0.0333 | 0.00749 | -0.2171 | 4.4459
-8.5 | 0.0958 | 0.0074 | -0.218 | 12.9459
-8 | 0.1581 | 0.00734 | -0.2188 | 21.5395
-7.5 | 0.221 | 0.00722 | -0.2197 | 30.6094
-7 | 0.2836 | 0.00714 | -0.2205 | 39.7199
-6.5 | 0.3459 | 0.00709 | -0.2213 | 48.787
-6 | 0.4083 | 0.00704 | -0.2221 | 57.9972
-5.5 | 0.4703 | 0.00702 | -0.2229 | 66.9943
-5 | 0.5326 | 0.00696 | -0.2238 | 76.523
-4.5 | 0.5946 | 0.00692 | -0.2246 | 85.9249
-4 | 0.6567 | 0.00688 | -0.2254 | 95.4506
-3 | 0.7796 | 0.0069 | -0.227 | 112.9855
-2.5 | 0.8411 | 0.00689 | -0.2278 | 122.0755
-2 | 0.9016 | 0.00696 | -0.2285 | 129.5402
-1.5 | 0.9627 | 0.00697 | -0.2293 | 138.1205
-1 | 1.0224 | 0.00708 | -0.2299 | 144.4068
-0.5 | 1.0826 | 0.00714 | -0.2306 | 151.6246
0 | 1.1413 | 0.00731 | -0.2311 | 156.1286
1 | 1.2541 | 0.00773 | -0.2317 | 162.238
1.5 | 1.3069 | 0.00822 | -0.2313 | 158.9903
2 | 1.3619 | 0.00854 | -0.2312 | 159.4731
2.5 | 1.4172 | 0.00882 | -0.2311 | 160.6803
3 | 1.4733 | 0.00902 | -0.2313 | 163.337
3.5 | 1.5283 | 0.00926 | -0.2312 | 165.0432
4 | 1.5816 | 0.00957 | -0.2309 | 165.2665
4.5 | 1.6357 | 0.0098 | -0.2307 | 166.9082
5 | 1.6894 | 0.01002 | -0.2305 | 168.6028
5.5 | 1.7421 | 0.01026 | -0.2301 | 169.7953
6 | 1.7929 | 0.01053 | -0.2294 | 170.2659
6.5 | 1.8401 | 0.01087 | -0.2281 | 169.2824
7 | 1.8775 | 0.01132 | -0.2248 | 165.8569
7.5 | 1.921 | 0.01174 | -0.2228 | 163.6286
8 | 1.9654 | 0.01215 | -0.2212 | 161.7613
8.5 | 2.0085 | 0.01264 | -0.2194 | 158.9003
9 | 2.0482 | 0.0133 | -0.2171 | 154
9.5 | 2.0839 | 0.01416 | -0.2144 | 147.1681
10 | 2.1229 | 0.0149 | -0.2122 | 142.4765
10.5 | 2.1484 | 0.01634 | -0.2082 | 131.481
11.5 | 2.1079 | 0.02528 | -0.1896 | 83.3821
12 | 2.1222 | 0.02817 | -0.1858 | 75.3355
12.5 | 2.1254 | 0.03211 | -0.1814 | 66.1912
13.5 | 2.0678 | 0.04668 | -0.1694 | 44.2973
14 | 2.0738 | 0.05125 | -0.1669 | 40.4644
14.5 | 2.0779 | 0.05619 | -0.1647 | 36.9799
15 | 2.076 | 0.06189 | -0.1625 | 33.5434
15.5 | 2.0745 | 0.06763 | -0.1606 | 30.6743

## 117. Re 12M Mach 0.25 (1)
BIGFOIL.COM POLAR EXPORT
goe241
GOE 241 (MVA PR.1) |  |  |  | Cl Max: | 2.755 | at alpha= | 15 | deg
JavaFoil+Calcfoil stall+Eppler ext transition |  |  |  | L/D Max: | 145.729 | at alpha= | 7 | deg
Re: | 12000000 |  |  | Cd Min: | 0.00947 | at alpha= | -3 | deg
Mach: | 0.25 |  |  | Cl=0 at alpha= | -10.1827 | deg
|  |  |  | @ Cl=0.1, Cd= | 0.020574
|  |  |  | @ Cl=0.4, Cd= | 0.014445
|  |  |  | @ Cl=0.6, Cd= | 0.011497
alpha (deg) | Cl | Cd | Cm | Cl/Cd
-20 | -0.465 | 0.14935 | -0.103 | -3.112
-19.5 | -0.469 | 0.14149 | -0.105 | -3.312
-19 | -0.47 | 0.13413 | -0.108 | -3.502
-18.5 | -0.468 | 0.12717 | -0.111 | -3.679
-18 | -0.463 | 0.12084 | -0.114 | -3.832
-17.5 | -0.455 | 0.11364 | -0.117 | -4.004
-17 | -0.444 | 0.10725 | -0.12 | -4.14
-16.5 | -0.432 | 0.09722 | -0.128 | -4.444
-16 | -0.424 | 0.07655 | -0.146 | -5.538
-15.5 | -0.391 | 0.09134 | -0.126 | -4.278
-15 | -0.39 | 0.05134 | -0.164 | -7.589
-14.5 | -0.364 | 0.04478 | -0.168 | -8.123
-14 | -0.328 | 0.04743 | -0.165 | -6.915
-13.5 | -0.296 | 0.04094 | -0.171 | -7.234
-13 | -0.261 | 0.03416 | -0.176 | -7.647
-12.5 | -0.22 | 0.03209 | -0.177 | -6.857
-12 | -0.177 | 0.02995 | -0.18 | -5.915
-11.5 | -0.132 | 0.0258 | -0.183 | -5.112
-11 | -0.084 | 0.02395 | -0.185 | -3.491
-10.5 | -0.033 | 0.02245 | -0.187 | -1.474
-10 | 0.019 | 0.02073 | -0.189 | 0.933
-9.5 | 0.073 | 0.0211 | -0.19 | 3.479
-9 | 0.129 | 0.02001 | -0.192 | 6.45
-8.5 | 0.186 | 0.01832 | -0.194 | 10.149
-8 | 0.244 | 0.01753 | -0.195 | 13.92
-7.5 | 0.303 | 0.01673 | -0.197 | 18.127
-7 | 0.366 | 0.01513 | -0.201 | 24.165
-6.5 | 0.429 | 0.01386 | -0.204 | 30.969
-6 | 0.495 | 0.01283 | -0.207 | 38.536
-5.5 | 0.562 | 0.01182 | -0.211 | 47.527
-5 | 0.629 | 0.01125 | -0.214 | 55.899
-4.5 | 0.709 | 0.01015 | -0.22 | 69.822
-4 | 0.78 | 0.00992 | -0.224 | 78.673
-3.5 | 0.845 | 0.00986 | -0.225 | 85.7
-3 | 0.909 | 0.00947 | -0.226 | 95.984
-2.5 | 0.973 | 0.0095 | -0.227 | 102.367
-2 | 1.036 | 0.01284 | -0.228 | 80.652
-1.5 | 1.099 | 0.01101 | -0.229 | 99.833
-1 | 1.162 | 0.01116 | -0.23 | 104.129
-0.5 | 1.226 | 0.01106 | -0.231 | 110.811
0 | 1.298 | 0.01141 | -0.232 | 113.774
0.5 | 1.361 | 0.0113 | -0.233 | 120.417
1 | 1.423 | 0.01133 | -0.234 | 125.624
1.5 | 1.485 | 0.01168 | -0.235 | 127.167
2 | 1.547 | 0.01173 | -0.236 | 131.922
2.5 | 1.609 | 0.01203 | -0.237 | 133.742
3 | 1.67 | 0.01222 | -0.238 | 136.627
3.5 | 1.731 | 0.01273 | -0.239 | 135.961
4 | 1.792 | 0.01298 | -0.24 | 137.999
4.5 | 1.852 | 0.01314 | -0.241 | 140.963
5 | 1.911 | 0.01345 | -0.242 | 142.102
5.5 | 1.971 | 0.0138 | -0.242 | 142.831
6 | 2.03 | 0.01415 | -0.243 | 143.428
6.5 | 2.088 | 0.01444 | -0.244 | 144.621
7 | 2.146 | 0.01472 | -0.245 | 145.729
7.5 | 2.203 | 0.01618 | -0.245 | 136.187
8 | 2.259 | 0.01653 | -0.246 | 136.66
8.5 | 2.316 | 0.02018 | -0.247 | 114.742
9 | 2.371 | 0.02048 | -0.248 | 115.746
9.5 | 2.426 | 0.02151 | -0.248 | 112.764
10 | 2.48 | 0.02212 | -0.249 | 112.116
10.5 | 2.533 | 0.02306 | -0.25 | 109.834
11 | 2.586 | 0.02368 | -0.25 | 109.219
11.5 | 2.578 | 0.02933 | -0.246 | 87.923
12 | 2.617 | 0.03032 | -0.246 | 86.333
12.5 | 2.654 | 0.03146 | -0.246 | 84.385
13 | 2.688 | 0.03261 | -0.245 | 82.439
13.5 | 2.719 | 0.03443 | -0.245 | 78.972
14 | 2.749 | 0.03587 | -0.245 | 76.638
14.5 | 2.746 | 0.04592 | -0.241 | 59.796
15 | 2.755 | 0.04721 | -0.241 | 58.357
15.5 | 2.748 | 0.04972 | -0.241 | 55.269
16 | 2.725 | 0.05391 | -0.24 | 50.535
16.5 | 2.702 | 0.05633 | -0.24 | 47.962
17 | 2.663 | 0.06099 | -0.239 | 43.668
17.5 | 2.624 | 0.06289 | -0.239 | 41.718
18 | 2.573 | 0.06741 | -0.238 | 38.161
18.5 | 2.51 | 0.07289 | -0.237 | 34.442
19 | 2.436 | 0.07882 | -0.235 | 30.903
19.5 | 2.366 | 0.0809 | -0.235 | 29.245
20 | 2.281 | 0.08728 | -0.234 | 26.129

## 118. Re 12M Mach 0.25 (2)
BIGFOIL.COM POLAR EXPORT
goe241
GOE 241 (MVA PR.1) |  |  |  | Cl Max: | 2.1922 | at alpha= | 10.5 | deg
XFOIL ncrit=9 |  |  |  | L/D Max: | 163.84 | at alpha= | 5 | deg
Re: | 12000000 |  |  | Cd Min: | 0.18645 | at alpha= | -20 | deg
Mach: | 0.25 |  |  | Cl=0 at alpha= | -9.1434 | deg
|  |  |  | @ Cl=0.1, Cd= | 0.0077154
|  |  |  | @ Cl=0.4, Cd= | 0.0072156
|  |  |  | @ Cl=0.6, Cd= | 0.0070572
alpha (deg) | Cl | Cd | Cm | Cl/Cd
-20 | -0.3186 | 0.18645 | -0.0495 | -1.7088
-19 | -0.8343 | 0.08461 | -0.1217 | -9.8605
-18.5 | -0.9075 | 0.06894 | -0.1354 | -13.1636
-18 | -0.9346 | 0.05912 | -0.1437 | -15.8085
-17.5 | -0.9512 | 0.05061 | -0.1511 | -18.7947
-17 | -0.9581 | 0.04324 | -0.1577 | -22.1577
-16.5 | -0.9518 | 0.03732 | -0.1629 | -25.5038
-16 | -0.9411 | 0.03167 | -0.1687 | -29.7158
-15.5 | -0.901 | 0.0269 | -0.1768 | -33.4944
-15 | -0.8436 | 0.02287 | -0.1851 | -36.8868
-14.5 | -0.7738 | 0.01879 | -0.1954 | -41.1815
-14 | -0.6939 | 0.0153 | -0.2052 | -45.3529
-13.5 | -0.6142 | 0.01307 | -0.2116 | -46.9931
-13 | -0.5364 | 0.01144 | -0.2161 | -46.8881
-12.5 | -0.4636 | 0.01058 | -0.218 | -43.8185
-12 | -0.3923 | 0.00992 | -0.2194 | -39.5464
-11.5 | -0.3221 | 0.00942 | -0.2205 | -34.1932
-11 | -0.2526 | 0.009 | -0.2214 | -28.0667
-10.5 | -0.1837 | 0.00864 | -0.2222 | -21.2616
-10 | -0.1156 | 0.00836 | -0.2229 | -13.8278
-9.5 | -0.048 | 0.00815 | -0.2236 | -5.8896
-9 | 0.0193 | 0.00796 | -0.2243 | 2.4246
-8.5 | 0.0864 | 0.00774 | -0.2251 | 11.1628
-8 | 0.1528 | 0.00762 | -0.2258 | 20.0525
-7.5 | 0.2193 | 0.00748 | -0.2265 | 29.3182
-7 | 0.2857 | 0.00734 | -0.2273 | 38.9237
-6.5 | 0.3515 | 0.00726 | -0.228 | 48.416
-6 | 0.417 | 0.0072 | -0.2287 | 57.9167
-5.5 | 0.4823 | 0.00714 | -0.2294 | 67.549
-5 | 0.5471 | 0.00713 | -0.2301 | 76.7321
-4.5 | 0.6125 | 0.00704 | -0.231 | 87.0028
-4 | 0.6771 | 0.00701 | -0.2318 | 96.5906
-3.5 | 0.7412 | 0.00702 | -0.2325 | 105.584
-3 | 0.8056 | 0.00701 | -0.2333 | 114.9215
-2.5 | 0.8692 | 0.00704 | -0.234 | 123.4659
-2 | 0.9327 | 0.00707 | -0.2347 | 131.9236
-1.5 | 0.9962 | 0.0071 | -0.2355 | 140.3099
-1 | 1.0581 | 0.00722 | -0.236 | 146.5512
-0.5 | 1.1203 | 0.00732 | -0.2366 | 153.0464
0 | 1.1808 | 0.00752 | -0.2369 | 157.0213
0.5 | 1.2363 | 0.00802 | -0.2363 | 154.1521
1 | 1.2903 | 0.0084 | -0.236 | 153.6071
1.5 | 1.3471 | 0.00872 | -0.2357 | 154.4839
2 | 1.4043 | 0.00901 | -0.2355 | 155.8602
2.5 | 1.4626 | 0.00921 | -0.2355 | 158.8056
3 | 1.5193 | 0.00948 | -0.2351 | 160.2637
3.5 | 1.575 | 0.00977 | -0.2346 | 161.2078
4 | 1.6301 | 0.01005 | -0.234 | 162.199
4.5 | 1.6847 | 0.01031 | -0.2333 | 163.4045
5 | 1.7367 | 0.0106 | -0.2321 | 163.8396
5.5 | 1.78 | 0.01094 | -0.2291 | 162.7057
6 | 1.8264 | 0.01139 | -0.227 | 160.3512
6.5 | 1.872 | 0.01191 | -0.2247 | 157.1788
7 | 1.9167 | 0.0125 | -0.2225 | 153.336
7.5 | 1.9629 | 0.01306 | -0.2205 | 150.2986
8 | 2.0094 | 0.01363 | -0.2187 | 147.4248
8.5 | 2.0531 | 0.01434 | -0.2165 | 143.1729
9 | 2.0921 | 0.01532 | -0.2137 | 136.5601
9.5 | 2.1292 | 0.01644 | -0.2108 | 129.5134
10 | 2.1684 | 0.01751 | -0.2082 | 123.8378
10.5 | 2.1922 | 0.01946 | -0.2039 | 112.6516
11 | 2.1536 | 0.02548 | -0.193 | 84.5212
11.5 | 2.1232 | 0.03197 | -0.1848 | 66.4123
12 | 2.131 | 0.03601 | -0.1808 | 59.178
12.5 | 2.1312 | 0.04088 | -0.1768 | 52.1331
13.5 | 2.035 | 0.06075 | -0.1653 | 33.4979
14 | 2.0277 | 0.06728 | -0.1628 | 30.1382
14.5 | 2.0192 | 0.07417 | -0.1608 | 27.2239
15 | 2.0134 | 0.08075 | -0.1591 | 24.9337
15.5 | 1.9991 | 0.08854 | -0.1577 | 22.5785

## 119. Re 12M Mach 0.50 (1)
BIGFOIL.COM POLAR EXPORT
goe241
GOE 241 (MVA PR.1) |  |  |  | Cl Max: | 2.427 | at alpha= | 11 | deg
JavaFoil+Calcfoil stall+Eppler ext transition |  |  |  | L/D Max: | 125.804 | at alpha= | 3 | deg
Re: | 12000000 |  |  | Cd Min: | 0.01186 | at alpha= | -2.5 | deg
Mach: | 0.5 |  |  | Cl=0 at alpha= | -10.1786 | deg
|  |  |  | @ Cl=0.1, Cd= | 0.038308
|  |  |  | @ Cl=0.4, Cd= | 0.018287
|  |  |  | @ Cl=0.6, Cd= | 0.016139
alpha (deg) | Cl | Cd | Cm | Cl/Cd
-20 | -0.547 | 0.14323 | -0.13 | -3.819
-19.5 | -0.518 | 0.14141 | -0.127 | -3.665
-19 | -0.49 | 0.1366 | -0.125 | -3.589
-18.5 | -0.462 | 0.13373 | -0.124 | -3.458
-18 | -0.434 | 0.13033 | -0.121 | -3.332
-17.5 | -0.406 | 0.12988 | -0.119 | -3.129
-17 | -0.379 | 0.12601 | -0.119 | -3.008
-16.5 | -0.352 | 0.12178 | -0.119 | -2.887
-16 | -0.324 | 0.11677 | -0.12 | -2.776
-15.5 | -0.297 | 0.10796 | -0.121 | -2.749
-15 | -0.269 | 0.10854 | -0.12 | -2.479
-14.5 | -0.241 | 0.10547 | -0.121 | -2.289
-14 | -0.214 | 0.10093 | -0.121 | -2.117
-13.5 | -0.186 | 0.1016 | -0.122 | -1.83
-13 | -0.158 | 0.0948 | -0.121 | -1.667
-12.5 | -0.13 | 0.08394 | -0.124 | -1.552
-12 | -0.102 | 0.07806 | -0.126 | -1.311
-11.5 | -0.074 | 0.0723 | -0.128 | -1.028
-11 | -0.046 | 0.06818 | -0.129 | -0.677
-10.5 | -0.018 | 0.06384 | -0.136 | -0.282
-10 | 0.01 | 0.05746 | -0.146 | 0.181
-9.5 | 0.054 | 0.06031 | -0.127 | 0.901
-9 | 0.119 | 0.02922 | -0.201 | 4.061
-8.5 | 0.185 | 0.02333 | -0.211 | 7.913
-8 | 0.251 | 0.02197 | -0.214 | 11.414
-7.5 | 0.319 | 0.01955 | -0.216 | 16.31
-7 | 0.388 | 0.01841 | -0.219 | 21.066
-6.5 | 0.457 | 0.0177 | -0.22 | 25.827
-6 | 0.527 | 0.01694 | -0.222 | 31.142
-5.5 | 0.598 | 0.01615 | -0.224 | 37.041
-5 | 0.668 | 0.01578 | -0.226 | 42.354
-4.5 | 0.744 | 0.01463 | -0.23 | 50.821
-4 | 0.821 | 0.01353 | -0.234 | 60.702
-3.5 | 0.899 | 0.01271 | -0.238 | 70.73
-3 | 0.976 | 0.01188 | -0.242 | 82.205
-2.5 | 1.079 | 0.01186 | -0.253 | 90.968
-2 | 1.152 | 0.01201 | -0.255 | 95.952
-1.5 | 1.223 | 0.01219 | -0.256 | 100.273
-1 | 1.292 | 0.01241 | -0.257 | 104.112
-0.5 | 1.361 | 0.01266 | -0.258 | 107.465
0 | 1.441 | 0.01264 | -0.259 | 114.077
0.5 | 1.509 | 0.01263 | -0.261 | 119.488
1 | 1.577 | 0.01297 | -0.262 | 121.609
1.5 | 1.644 | 0.01354 | -0.263 | 121.361
2 | 1.71 | 0.01386 | -0.264 | 123.355
2.5 | 1.775 | 0.01423 | -0.265 | 124.758
3 | 1.839 | 0.01462 | -0.266 | 125.804
3.5 | 1.902 | 0.01544 | -0.267 | 123.229
4 | 1.964 | 0.01973 | -0.268 | 99.588
4.5 | 2.025 | 0.0205 | -0.269 | 98.784
5 | 2.084 | 0.0169 | -0.27 | 123.354
5.5 | 2.142 | 0.01741 | -0.271 | 123.023
6 | 2.198 | 0.02277 | -0.272 | 96.532
6.5 | 2.224 | 0.0236 | -0.269 | 94.23
7 | 2.266 | 0.02471 | -0.269 | 91.686
7.5 | 2.305 | 0.02572 | -0.269 | 89.602
8 | 2.344 | 0.02671 | -0.269 | 87.749
8.5 | 2.346 | 0.03666 | -0.264 | 63.986
9 | 2.373 | 0.03979 | -0.264 | 59.631
9.5 | 2.396 | 0.04304 | -0.263 | 55.665
10 | 2.413 | 0.04611 | -0.263 | 52.325
10.5 | 2.423 | 0.04985 | -0.261 | 48.598
11 | 2.427 | 0.0538 | -0.261 | 45.104
11.5 | 2.395 | 0.05915 | -0.259 | 40.494
12 | 2.318 | 0.06774 | -0.257 | 34.216
12.5 | 2.176 | 0.07746 | -0.253 | 28.093
13 | 1.494 | 0.0934 | -0.247 | 15.995
13.5 | 1.48 | 0.14539 | -0.233 | 10.179
14 | 1.482 | 0.19831 | -0.221 | 7.472
14.5 | 1.478 | 0.28871 | -0.204 | 5.119
15 | 1.508 | 0.25147 | -0.205 | 5.996
15.5 | 1.541 | 0.26001 | -0.208 | 5.925
16 | 1.579 | 0.26308 | -0.213 | 6.001

## 120. Re 12M Mach 0.50 (2)
BIGFOIL.COM POLAR EXPORT
goe241
GOE 241 (MVA PR.1) |  |  |  | Cl Max: | 2.3179 | at alpha= | 11 | deg
XFOIL ncrit=9 |  |  |  | L/D Max: | 150.543 | at alpha= | -0.5 | deg
Re: | 12000000 |  |  | Cd Min: | 0.21681 | at alpha= | -20 | deg
Mach: | 0.5 |  |  | Cl=0 at alpha= | -14.6385 | deg
|  |  |  | @ Cl=0.1, Cd= | 0.02164
|  |  |  | @ Cl=0.4, Cd= | 0.0084603
|  |  |  | @ Cl=0.6, Cd= | 0.0078457
alpha (deg) | Cl | Cd | Cm | Cl/Cd
-20 | -0.2406 | 0.21681 | -0.0545 | -1.1097
-19.5 | -0.2188 | 0.20856 | -0.0597 | -1.0491
-19 | -0.1934 | 0.20163 | -0.0645 | -0.95918
-18.5 | -0.1697 | 0.19432 | -0.0693 | -0.8733
-18 | -0.1463 | 0.18712 | -0.0739 | -0.78185
-17.5 | -0.1256 | 0.17931 | -0.0787 | -0.70046
-17 | -0.1012 | 0.17256 | -0.083 | -0.58646
-16.5 | -0.0792 | 0.16547 | -0.0874 | -0.47864
-16 | -0.0599 | 0.158 | -0.0918 | -0.37911
-15.5 | -0.0361 | 0.15159 | -0.0957 | -0.23814
-15 | -0.0141 | 0.14497 | -0.0996 | -0.097262
-14.5 | 0.0054 | 0.13812 | -0.1035 | 0.039096
-14 | 0.0218 | 0.13074 | -0.1077 | 0.16674
-13.5 | 0.0446 | 0.12484 | -0.1111 | 0.35726
-13 | 0.0645 | 0.11851 | -0.1147 | 0.54426
-12 | 0.0873 | 0.10356 | -0.1232 | 0.84299
-11.5 | 0.1071 | 0.09768 | -0.1268 | 1.0964
-11 | 0.1246 | 0.09148 | -0.1305 | 1.362
-10.5 | 0.1283 | 0.08342 | -0.1357 | 1.538
-10 | 0.0945 | 0.07054 | -0.1454 | 1.3397
-9.5 | 0.0913 | 0.06203 | -0.1523 | 1.4719
-9 | 0.0774 | 0.0519 | -0.1612 | 1.4913
-8.5 | 0.0508 | 0.04014 | -0.1724 | 1.2656
-8 | 0.0442 | 0.03011 | -0.1887 | 1.468
-7.5 | 0.1674 | 0.01141 | -0.249 | 14.6713
-7 | 0.2699 | 0.00932 | -0.2552 | 28.9592
-6.5 | 0.3587 | 0.00865 | -0.2566 | 41.4682
-6 | 0.4436 | 0.00826 | -0.2573 | 53.7046
-5.5 | 0.5258 | 0.00802 | -0.2578 | 65.5611
-5 | 0.6067 | 0.00783 | -0.2583 | 77.484
-4.5 | 0.6854 | 0.00776 | -0.2586 | 88.3247
-4 | 0.7642 | 0.00766 | -0.2591 | 99.765
-3.5 | 0.8418 | 0.0076 | -0.2596 | 110.7632
-3 | 0.9173 | 0.00764 | -0.2599 | 120.0654
-2.5 | 0.9933 | 0.00765 | -0.2604 | 129.8431
-2 | 1.0665 | 0.00777 | -0.2605 | 137.2587
-1.5 | 1.1406 | 0.00784 | -0.2608 | 145.4847
-1 | 1.2107 | 0.00806 | -0.2604 | 150.2109
-0.5 | 1.2751 | 0.00847 | -0.2591 | 150.5431
0 | 1.3038 | 0.00999 | -0.2517 | 130.5105
0.5 | 1.3459 | 0.01043 | -0.2462 | 129.0412
1 | 1.4071 | 0.01088 | -0.2444 | 129.329
1.5 | 1.4657 | 0.01143 | -0.2423 | 128.2327
2 | 1.5341 | 0.01163 | -0.2423 | 131.9089
2.5 | 1.594 | 0.01222 | -0.2404 | 130.4419
3 | 1.6529 | 0.0129 | -0.2383 | 128.1318
3.5 | 1.7105 | 0.01368 | -0.236 | 125.0365
4 | 1.7662 | 0.01462 | -0.2335 | 120.8071
4.5 | 1.8188 | 0.01576 | -0.2307 | 115.4061
5 | 1.87 | 0.01705 | -0.2277 | 109.6774
5.5 | 1.9197 | 0.01853 | -0.2246 | 103.5996
6 | 1.9696 | 0.02008 | -0.2217 | 98.0876
6.5 | 2.019 | 0.02175 | -0.2187 | 92.8276
7 | 2.0668 | 0.0236 | -0.2157 | 87.5763
7.5 | 2.1121 | 0.02567 | -0.2124 | 82.2789
8 | 2.1552 | 0.02796 | -0.209 | 77.0815
8.5 | 2.1945 | 0.03055 | -0.2054 | 71.8331
9 | 2.2285 | 0.03352 | -0.2014 | 66.4827
9.5 | 2.2542 | 0.0371 | -0.1971 | 60.7601
10 | 2.2769 | 0.04099 | -0.1927 | 55.5477
10.5 | 2.3002 | 0.04497 | -0.1886 | 51.1497
11 | 2.3179 | 0.04944 | -0.1844 | 46.8831
11.5 | 2.3015 | 0.05636 | -0.1791 | 40.8357
12.5 | 2.0845 | 0.08593 | -0.1673 | 24.2581
13 | 2.0041 | 0.09971 | -0.1649 | 20.0993
13.5 | 1.9724 | 0.10959 | -0.1639 | 17.998
14 | 1.9554 | 0.1182 | -0.1634 | 16.5431
14.5 | 1.9437 | 0.12657 | -0.1635 | 15.3567
15 | 1.9261 | 0.13577 | -0.1645 | 14.1865
15.5 | 1.8594 | 0.151 | -0.1688 | 12.3139
16 | 1.7923 | 0.16762 | -0.1754 | 10.6926

## 121. Re 14M Mach 0.00 (1)
BIGFOIL.COM POLAR EXPORT
goe241
GOE 241 (MVA PR.1) |  |  |  | Cl Max: | 2.786 | at alpha= | 14.5 | deg
JavaFoil+Calcfoil stall+Eppler ext transition |  |  |  | L/D Max: | 150.043 | at alpha= | 7 | deg
Re: | 14000000 |  |  | Cd Min: | 0.0094 | at alpha= | -3 | deg
Mach: | 0 |  |  | Cl=0 at alpha= | -10.1827 | deg
|  |  |  | @ Cl=0.1, Cd= | 0.018885
|  |  |  | @ Cl=0.4, Cd= | 0.012493
|  |  |  | @ Cl=0.6, Cd= | 0.010055
alpha (deg) | Cl | Cd | Cm | Cl/Cd
-20 | -0.642 | 0.10817 | -0.132 | -5.934
-19.5 | -0.631 | 0.09653 | -0.137 | -6.539
-19 | -0.618 | 0.08653 | -0.142 | -7.144
-18.5 | -0.601 | 0.07943 | -0.145 | -7.572
-18 | -0.584 | 0.07136 | -0.149 | -8.179
-17.5 | -0.571 | 0.0555 | -0.157 | -10.282
-17 | -0.544 | 0.05429 | -0.157 | -10.014
-16.5 | -0.518 | 0.04861 | -0.16 | -10.665
-16 | -0.49 | 0.04436 | -0.163 | -11.055
-15.5 | -0.459 | 0.04073 | -0.165 | -11.278
-15 | -0.426 | 0.03811 | -0.167 | -11.175
-14.5 | -0.39 | 0.0354 | -0.169 | -11.023
-14 | -0.352 | 0.03294 | -0.171 | -10.7
-13.5 | -0.312 | 0.03183 | -0.172 | -9.79
-13 | -0.27 | 0.02987 | -0.174 | -9.026
-12.5 | -0.225 | 0.02874 | -0.175 | -7.84
-12 | -0.18 | 0.02489 | -0.178 | -7.25
-11.5 | -0.133 | 0.02422 | -0.18 | -5.485
-11 | -0.084 | 0.02204 | -0.181 | -3.798
-10.5 | -0.033 | 0.02086 | -0.183 | -1.58
-10 | 0.019 | 0.01987 | -0.184 | 0.964
-9.5 | 0.073 | 0.01975 | -0.186 | 3.673
-9 | 0.127 | 0.01802 | -0.187 | 7.053
-8.5 | 0.183 | 0.01719 | -0.189 | 10.645
-8 | 0.241 | 0.01555 | -0.193 | 15.501
-7.5 | 0.301 | 0.01406 | -0.196 | 21.404
-7 | 0.362 | 0.01299 | -0.199 | 27.877
-6.5 | 0.424 | 0.01218 | -0.202 | 34.787
-6 | 0.489 | 0.01125 | -0.205 | 43.417
-5.5 | 0.56 | 0.01018 | -0.21 | 54.953
-5 | 0.627 | 0.00997 | -0.213 | 62.817
-4.5 | 0.693 | 0.00987 | -0.215 | 70.191
-4 | 0.757 | 0.00948 | -0.217 | 79.856
-3.5 | 0.819 | 0.00974 | -0.218 | 84.108
-3 | 0.882 | 0.0094 | -0.219 | 93.806
-2.5 | 0.943 | 0.01038 | -0.22 | 90.84
-2 | 1.004 | 0.01076 | -0.221 | 93.307
-1.5 | 1.066 | 0.01082 | -0.222 | 98.529
-1 | 1.128 | 0.01071 | -0.223 | 105.252
-0.5 | 1.189 | 0.01086 | -0.224 | 109.43
0 | 1.259 | 0.01114 | -0.225 | 113.029
0.5 | 1.32 | 0.01103 | -0.226 | 119.68
1 | 1.38 | 0.01108 | -0.227 | 124.588
1.5 | 1.441 | 0.01136 | -0.228 | 126.862
2 | 1.501 | 0.0114 | -0.229 | 131.703
2.5 | 1.561 | 0.01171 | -0.23 | 133.344
3 | 1.621 | 0.01187 | -0.231 | 136.559
3.5 | 1.681 | 0.01235 | -0.231 | 136.146
4 | 1.74 | 0.01247 | -0.232 | 139.549
4.5 | 1.799 | 0.01258 | -0.233 | 143.042
5 | 1.858 | 0.01293 | -0.234 | 143.713
5.5 | 1.916 | 0.01323 | -0.235 | 144.808
6 | 1.974 | 0.01346 | -0.236 | 146.658
6.5 | 2.032 | 0.01369 | -0.236 | 148.397
7 | 2.089 | 0.01392 | -0.237 | 150.043
7.5 | 2.146 | 0.01513 | -0.238 | 141.808
8 | 2.202 | 0.01545 | -0.239 | 142.565
8.5 | 2.258 | 0.01841 | -0.239 | 122.691
9 | 2.314 | 0.01912 | -0.24 | 121.021
9.5 | 2.369 | 0.01953 | -0.241 | 121.26
10 | 2.423 | 0.02016 | -0.241 | 120.17
10.5 | 2.477 | 0.02062 | -0.242 | 120.139
11 | 2.53 | 0.02135 | -0.242 | 118.546
11.5 | 2.581 | 0.02182 | -0.243 | 118.281
12 | 2.629 | 0.02236 | -0.244 | 117.562
12.5 | 2.676 | 0.02286 | -0.244 | 117.033
13 | 2.721 | 0.02377 | -0.245 | 114.508
13.5 | 2.766 | 0.02434 | -0.245 | 113.623
14 | 2.751 | 0.02998 | -0.24 | 91.763
14.5 | 2.786 | 0.03094 | -0.24 | 90.06
15 | 2.778 | 0.03812 | -0.238 | 72.868
15.5 | 2.783 | 0.04035 | -0.237 | 68.962
16 | 2.783 | 0.04291 | -0.236 | 64.852
16.5 | 2.781 | 0.04549 | -0.236 | 61.132
17 | 2.774 | 0.04747 | -0.236 | 58.436
17.5 | 2.767 | 0.04925 | -0.236 | 56.18
18 | 2.748 | 0.05263 | -0.235 | 52.207
18.5 | 2.73 | 0.05524 | -0.235 | 49.422
19 | 2.705 | 0.05817 | -0.234 | 46.493
19.5 | 2.671 | 0.06204 | -0.232 | 43.046

## 122. Re 14M Mach 0.00 (2)
BIGFOIL.COM POLAR EXPORT
goe241
GOE 241 (MVA PR.1) |  |  |  | Cl Max: | 2.1263 | at alpha= | 12 | deg
XFOIL ncrit=9 |  |  |  | L/D Max: | 176.122 | at alpha= | 6 | deg
Re: | 14000000 |  |  | Cd Min: | 0.07998 | at alpha= | 17 | deg
Mach: | 0 |  |  | Cl=0 at alpha= | -9.2887 | deg
|  |  |  | @ Cl=0.1, Cd= | 0.0072359
|  |  |  | @ Cl=0.4, Cd= | 0.0068812
|  |  |  | @ Cl=0.6, Cd= | 0.00675
alpha (deg) | Cl | Cd | Cm | Cl/Cd
-20 | -1.2546 | 0.03529 | -0.1497 | -35.5511
-19.5 | -1.2398 | 0.03112 | -0.1536 | -39.8393
-19 | -1.2047 | 0.0273 | -0.16 | -44.1282
-18.5 | -1.1581 | 0.02401 | -0.1667 | -48.2341
-18 | -1.1033 | 0.02124 | -0.1732 | -51.9444
-17.5 | -1.0431 | 0.01883 | -0.1795 | -55.3956
-17 | -0.9793 | 0.01676 | -0.1853 | -58.4308
-16.5 | -0.914 | 0.01508 | -0.1903 | -60.6101
-16 | -0.8462 | 0.01325 | -0.1959 | -63.8642
-15.5 | -0.7787 | 0.01178 | -0.2003 | -66.1036
-15 | -0.7149 | 0.01098 | -0.2026 | -65.1093
-14.5 | -0.6514 | 0.01031 | -0.2045 | -63.1814
-14 | -0.5885 | 0.00978 | -0.206 | -60.1738
-13.5 | -0.5255 | 0.00931 | -0.2073 | -56.4447
-13 | -0.4627 | 0.00892 | -0.2085 | -51.8722
-12.5 | -0.4001 | 0.0086 | -0.2096 | -46.5233
-12 | -0.3376 | 0.00832 | -0.2106 | -40.5769
-11.5 | -0.2752 | 0.00809 | -0.2116 | -34.0173
-11 | -0.2128 | 0.00789 | -0.2125 | -26.9708
-10.5 | -0.1506 | 0.00772 | -0.2134 | -19.5078
-10 | -0.0883 | 0.00757 | -0.2143 | -11.6645
-9.5 | -0.0262 | 0.00745 | -0.2151 | -3.5168
-9 | 0.0358 | 0.00734 | -0.2161 | 4.8774
-8.5 | 0.0977 | 0.00724 | -0.2169 | 13.4945
-8 | 0.1599 | 0.00713 | -0.2178 | 22.4264
-7.5 | 0.222 | 0.00704 | -0.2187 | 31.5341
-7 | 0.2841 | 0.00695 | -0.2196 | 40.8777
-6.5 | 0.3461 | 0.00689 | -0.2204 | 50.2322
-6 | 0.4076 | 0.00688 | -0.2212 | 59.2442
-5.5 | 0.4693 | 0.00684 | -0.222 | 68.6111
-5 | 0.5309 | 0.00682 | -0.2228 | 77.8446
-4.5 | 0.5928 | 0.00675 | -0.2237 | 87.8222
-4 | 0.654 | 0.00675 | -0.2245 | 96.8889
-3.5 | 0.7153 | 0.00673 | -0.2254 | 106.2853
-3 | 0.7764 | 0.00673 | -0.2262 | 115.364
-2.5 | 0.837 | 0.00676 | -0.2269 | 123.8166
-2 | 0.8978 | 0.00677 | -0.2277 | 132.6145
-1.5 | 0.9576 | 0.00686 | -0.2284 | 139.5918
-1 | 1.0177 | 0.00691 | -0.2292 | 147.2793
-0.5 | 1.0763 | 0.00707 | -0.2297 | 152.2348
0 | 1.1342 | 0.00726 | -0.2301 | 156.2259
0.5 | 1.1892 | 0.00766 | -0.23 | 155.248
1 | 1.2448 | 0.00782 | -0.2305 | 159.1816
1.5 | 1.2996 | 0.00814 | -0.2305 | 159.656
2 | 1.3556 | 0.00837 | -0.2306 | 161.9594
2.5 | 1.4118 | 0.00857 | -0.2309 | 164.7375
3 | 1.4679 | 0.00876 | -0.2311 | 167.5685
3.5 | 1.5221 | 0.00903 | -0.231 | 168.5604
4 | 1.5767 | 0.00926 | -0.231 | 170.27
4.5 | 1.6313 | 0.00945 | -0.2311 | 172.6243
5 | 1.6853 | 0.00966 | -0.231 | 174.4617
5.5 | 1.738 | 0.00989 | -0.2308 | 175.7331
6 | 1.7894 | 0.01016 | -0.2303 | 176.122
6.5 | 1.8371 | 0.01055 | -0.2292 | 174.1327
7 | 1.8836 | 0.01087 | -0.2279 | 173.2843
7.5 | 1.9247 | 0.01116 | -0.2254 | 172.4642
8 | 1.968 | 0.01153 | -0.2236 | 170.6852
8.5 | 2.0085 | 0.01205 | -0.2214 | 166.6805
9 | 2.0456 | 0.01274 | -0.2188 | 160.5651
10 | 2.1168 | 0.01438 | -0.2134 | 147.2045
11 | 2.0936 | 0.02144 | -0.1953 | 97.6493
11.5 | 2.1109 | 0.02377 | -0.1914 | 88.8052
12 | 2.1263 | 0.0264 | -0.1875 | 80.5417
12.5 | 2.0939 | 0.03303 | -0.1795 | 63.3939
13 | 2.0785 | 0.03889 | -0.1742 | 53.4456
13.5 | 2.0884 | 0.0428 | -0.1715 | 48.7944
14 | 2.0981 | 0.04684 | -0.1691 | 44.7929
14.5 | 2.1045 | 0.05129 | -0.1667 | 41.0314
15 | 2.1096 | 0.05604 | -0.1646 | 37.6445
15.5 | 2.1083 | 0.0616 | -0.1625 | 34.2256
16 | 2.1058 | 0.06738 | -0.1606 | 31.2526
16.5 | 2.1016 | 0.07346 | -0.1589 | 28.6088
17 | 2.0937 | 0.07998 | -0.1575 | 26.1778

## 123. Re 14M Mach 0.10 (1)
BIGFOIL.COM POLAR EXPORT
goe241
GOE 241 (MVA PR.1) |  |  |  | Cl Max: | 2.788 | at alpha= | 14.5 | deg
JavaFoil+Calcfoil stall+Eppler ext transition |  |  |  | L/D Max: | 149.917 | at alpha= | 7 | deg
Re: | 14000000 |  |  | Cd Min: | 0.00943 | at alpha= | -3 | deg
Mach: | 0.1 |  |  | Cl=0 at alpha= | -10.1827 | deg
|  |  |  | @ Cl=0.1, Cd= | 0.019035
|  |  |  | @ Cl=0.4, Cd= | 0.012681
|  |  |  | @ Cl=0.6, Cd= | 0.010181
alpha (deg) | Cl | Cd | Cm | Cl/Cd
-20 | -0.625 | 0.10899 | -0.132 | -5.737
-19.5 | -0.616 | 0.09721 | -0.138 | -6.341
-19 | -0.605 | 0.0868 | -0.142 | -6.976
-18.5 | -0.593 | 0.07561 | -0.148 | -7.847
-18 | -0.577 | 0.06806 | -0.151 | -8.473
-17.5 | -0.56 | 0.05831 | -0.156 | -9.604
-17 | -0.536 | 0.05517 | -0.158 | -9.72
-16.5 | -0.508 | 0.05412 | -0.158 | -9.392
-16 | -0.482 | 0.0495 | -0.161 | -9.727
-15.5 | -0.455 | 0.04219 | -0.165 | -10.78
-15 | -0.422 | 0.03901 | -0.167 | -10.83
-14.5 | -0.388 | 0.03605 | -0.17 | -10.759
-14 | -0.35 | 0.03368 | -0.171 | -10.407
-13.5 | -0.31 | 0.03239 | -0.173 | -9.583
-13 | -0.269 | 0.03039 | -0.174 | -8.848
-12.5 | -0.225 | 0.02918 | -0.175 | -7.707
-12 | -0.18 | 0.02532 | -0.179 | -7.121
-11.5 | -0.133 | 0.0244 | -0.18 | -5.445
-11 | -0.084 | 0.02225 | -0.182 | -3.764
-10.5 | -0.033 | 0.02103 | -0.184 | -1.569
-10 | 0.019 | 0.02019 | -0.185 | 0.95
-9.5 | 0.073 | 0.01988 | -0.187 | 3.658
-9 | 0.127 | 0.01819 | -0.188 | 7.007
-8.5 | 0.184 | 0.01701 | -0.19 | 10.806
-8 | 0.242 | 0.01563 | -0.193 | 15.469
-7.5 | 0.302 | 0.0143 | -0.196 | 21.092
-7 | 0.363 | 0.01314 | -0.199 | 27.614
-6.5 | 0.425 | 0.01237 | -0.202 | 34.366
-6 | 0.489 | 0.0115 | -0.205 | 42.517
-5.5 | 0.56 | 0.01039 | -0.21 | 53.881
-5 | 0.629 | 0.01003 | -0.214 | 62.728
-4.5 | 0.696 | 0.00985 | -0.216 | 70.669
-4 | 0.76 | 0.0095 | -0.218 | 80.036
-3.5 | 0.823 | 0.00972 | -0.219 | 84.716
-3 | 0.886 | 0.00943 | -0.22 | 93.976
-2.5 | 0.948 | 0.01036 | -0.221 | 91.525
-2 | 1.009 | 0.0108 | -0.222 | 93.441
-1.5 | 1.071 | 0.01079 | -0.223 | 99.239
-1 | 1.133 | 0.01069 | -0.224 | 106.034
-0.5 | 1.195 | 0.0109 | -0.225 | 109.633
0 | 1.265 | 0.01124 | -0.226 | 112.567
0.5 | 1.326 | 0.0111 | -0.227 | 119.407
1 | 1.387 | 0.01111 | -0.228 | 124.789
1.5 | 1.448 | 0.0114 | -0.229 | 127.045
2 | 1.508 | 0.01144 | -0.23 | 131.876
2.5 | 1.569 | 0.01175 | -0.231 | 133.495
3 | 1.629 | 0.01194 | -0.232 | 136.405
3.5 | 1.689 | 0.01239 | -0.233 | 136.273
4 | 1.748 | 0.01249 | -0.233 | 139.982
4.5 | 1.807 | 0.01263 | -0.234 | 143.14
5 | 1.866 | 0.01298 | -0.235 | 143.747
5.5 | 1.925 | 0.0133 | -0.236 | 144.769
6 | 1.983 | 0.01352 | -0.237 | 146.64
6.5 | 2.041 | 0.01376 | -0.237 | 148.288
7 | 2.098 | 0.01399 | -0.238 | 149.917
7.5 | 2.155 | 0.01524 | -0.239 | 141.413
8 | 2.211 | 0.0156 | -0.24 | 141.752
8.5 | 2.267 | 0.01855 | -0.241 | 122.253
9 | 2.323 | 0.01929 | -0.241 | 120.437
9.5 | 2.378 | 0.01971 | -0.242 | 120.625
10 | 2.432 | 0.02036 | -0.243 | 119.445
10.5 | 2.486 | 0.02103 | -0.243 | 118.196
11 | 2.54 | 0.02158 | -0.244 | 117.662
11.5 | 2.59 | 0.02208 | -0.244 | 117.309
12 | 2.637 | 0.02256 | -0.245 | 116.899
12.5 | 2.684 | 0.02308 | -0.245 | 116.3
13 | 2.729 | 0.02411 | -0.246 | 113.178
13.5 | 2.717 | 0.02968 | -0.241 | 91.555
14 | 2.756 | 0.03019 | -0.242 | 91.304
14.5 | 2.788 | 0.03157 | -0.241 | 88.301
15 | 2.776 | 0.03909 | -0.238 | 71.03
15.5 | 2.781 | 0.04155 | -0.238 | 66.924
16 | 2.778 | 0.04455 | -0.237 | 62.362
16.5 | 2.778 | 0.04573 | -0.237 | 60.748
17 | 2.768 | 0.04811 | -0.237 | 57.536
17.5 | 2.753 | 0.05088 | -0.236 | 54.103
18 | 2.73 | 0.05458 | -0.235 | 50.019
18.5 | 2.706 | 0.05725 | -0.235 | 47.272
19 | 2.676 | 0.06021 | -0.235 | 44.452
19.5 | 2.638 | 0.06467 | -0.233 | 40.783

## 124. Re 14M Mach 0.10 (2)
BIGFOIL.COM POLAR EXPORT
goe241
GOE 241 (MVA PR.1) |  |  |  | Cl Max: | 2.1283 | at alpha= | 12 | deg
XFOIL ncrit=9 |  |  |  | L/D Max: | 174.83 | at alpha= | 6 | deg
Re: | 14000000 |  |  | Cd Min: | 0.08427 | at alpha= | 17 | deg
Mach: | 0.1 |  |  | Cl=0 at alpha= | -9.2679 | deg
|  |  |  | @ Cl=0.1, Cd= | 0.0072929
|  |  |  | @ Cl=0.4, Cd= | 0.006903
|  |  |  | @ Cl=0.6, Cd= | 0.00677
alpha (deg) | Cl | Cd | Cm | Cl/Cd
-20 | -1.2292 | 0.04071 | -0.1483 | -30.1941
-19.5 | -1.2203 | 0.0357 | -0.1526 | -34.1821
-19 | -1.2065 | 0.03119 | -0.1569 | -38.6823
-18.5 | -1.1699 | 0.02732 | -0.1633 | -42.8221
-18 | -1.1217 | 0.02398 | -0.17 | -46.7765
-17.5 | -1.0651 | 0.02108 | -0.1768 | -50.5266
-17 | -1.0026 | 0.01861 | -0.1831 | -53.8743
-16.5 | -0.9369 | 0.01659 | -0.1888 | -56.4738
-16 | -0.8695 | 0.01484 | -0.1939 | -58.5916
-15.5 | -0.7988 | 0.01286 | -0.1998 | -62.1151
-15 | -0.7305 | 0.01151 | -0.2037 | -63.4666
-14.5 | -0.6651 | 0.0107 | -0.2059 | -62.1589
-14 | -0.6006 | 0.01009 | -0.2075 | -59.5243
-13.5 | -0.5363 | 0.00956 | -0.2089 | -56.0983
-13 | -0.4722 | 0.00912 | -0.2102 | -51.7763
-12.5 | -0.4084 | 0.00875 | -0.2112 | -46.6743
-12 | -0.3449 | 0.00845 | -0.2122 | -40.8166
-11.5 | -0.2814 | 0.00819 | -0.2132 | -34.359
-11 | -0.2182 | 0.00798 | -0.214 | -27.3434
-10.5 | -0.155 | 0.00779 | -0.2149 | -19.8973
-10 | -0.0919 | 0.00764 | -0.2157 | -12.0288
-9.5 | -0.0291 | 0.00751 | -0.2165 | -3.8748
-9 | 0.0336 | 0.0074 | -0.2174 | 4.5405
-8.5 | 0.0963 | 0.0073 | -0.2182 | 13.1918
-8 | 0.1591 | 0.00718 | -0.2191 | 22.1588
-7.5 | 0.2219 | 0.00708 | -0.22 | 31.3418
-7 | 0.2846 | 0.00699 | -0.2208 | 40.7153
-6.5 | 0.3472 | 0.00692 | -0.2216 | 50.1734
-6 | 0.4093 | 0.0069 | -0.2224 | 59.3188
-5.5 | 0.4715 | 0.00686 | -0.2232 | 68.7318
-5 | 0.5336 | 0.00684 | -0.224 | 78.0117
-4.5 | 0.596 | 0.00677 | -0.2249 | 88.0355
-4 | 0.6577 | 0.00677 | -0.2257 | 97.1492
-3.5 | 0.7196 | 0.00675 | -0.2265 | 106.6074
-3 | 0.7811 | 0.00675 | -0.2273 | 115.7185
-2.5 | 0.8422 | 0.00678 | -0.2281 | 124.2183
-2 | 0.9035 | 0.00679 | -0.2289 | 133.0633
-1.5 | 0.9636 | 0.00689 | -0.2295 | 139.8549
-1 | 1.0242 | 0.00693 | -0.2303 | 147.7922
-0.5 | 1.0832 | 0.00709 | -0.2308 | 152.7786
0 | 1.1415 | 0.00729 | -0.2312 | 156.5844
0.5 | 1.1963 | 0.00773 | -0.231 | 154.7607
1 | 1.2514 | 0.00795 | -0.2313 | 157.4088
1.5 | 1.3075 | 0.0082 | -0.2314 | 159.4512
2 | 1.3636 | 0.00845 | -0.2315 | 161.3728
2.5 | 1.4204 | 0.00863 | -0.2317 | 164.5886
3 | 1.4766 | 0.00884 | -0.2319 | 167.0362
3.5 | 1.5312 | 0.00911 | -0.2318 | 168.079
4 | 1.5862 | 0.00933 | -0.2318 | 170.0107
4.5 | 1.6411 | 0.00953 | -0.2317 | 172.2036
5 | 1.6952 | 0.00975 | -0.2316 | 173.8667
5.5 | 1.7479 | 0.01 | -0.2312 | 174.79
6 | 1.799 | 0.01029 | -0.2306 | 174.8299
6.5 | 1.8461 | 0.01067 | -0.2292 | 173.0178
7 | 1.8904 | 0.011 | -0.2273 | 171.8545
7.5 | 1.9317 | 0.01134 | -0.2248 | 170.3439
8 | 1.976 | 0.01174 | -0.2231 | 168.3135
8.5 | 2.0173 | 0.01229 | -0.2209 | 164.1416
9 | 2.0547 | 0.01302 | -0.2183 | 157.8111
10 | 2.1248 | 0.0148 | -0.2125 | 143.5676
11 | 2.0987 | 0.02226 | -0.1944 | 94.2812
11.5 | 2.1147 | 0.02477 | -0.1903 | 85.3734
12 | 2.1283 | 0.02769 | -0.1864 | 76.8617
13 | 2.0781 | 0.04068 | -0.1733 | 51.0841
13.5 | 2.0852 | 0.045 | -0.1705 | 46.3378
14 | 2.0918 | 0.04947 | -0.168 | 42.2842
14.5 | 2.0966 | 0.05426 | -0.1657 | 38.6399
15 | 2.0998 | 0.05932 | -0.1636 | 35.3978
15.5 | 2.1 | 0.06476 | -0.1616 | 32.4274
16 | 2.0931 | 0.07123 | -0.1597 | 29.3851
16.5 | 2.0864 | 0.07763 | -0.1581 | 26.8762
17 | 2.0788 | 0.08427 | -0.1568 | 24.6683

## 125. Re 14M Mach 0.25 (1)
BIGFOIL.COM POLAR EXPORT
goe241
GOE 241 (MVA PR.1) |  |  |  | Cl Max: | 2.763 | at alpha= | 15 | deg
JavaFoil+Calcfoil stall+Eppler ext transition |  |  |  | L/D Max: | 148.867 | at alpha= | 7 | deg
Re: | 14000000 |  |  | Cd Min: | 0.00933 | at alpha= | -3 | deg
Mach: | 0.25 |  |  | Cl=0 at alpha= | -10.1827 | deg
|  |  |  | @ Cl=0.1, Cd= | 0.019016
|  |  |  | @ Cl=0.4, Cd= | 0.013867
|  |  |  | @ Cl=0.6, Cd= | 0.01095
alpha (deg) | Cl | Cd | Cm | Cl/Cd
-20 | -0.465 | 0.14683 | -0.105 | -3.168
-19.5 | -0.469 | 0.13965 | -0.107 | -3.36
-19 | -0.471 | 0.13266 | -0.111 | -3.547
-18.5 | -0.469 | 0.12542 | -0.113 | -3.736
-18 | -0.464 | 0.11918 | -0.115 | -3.889
-17.5 | -0.457 | 0.10973 | -0.122 | -4.167
-17 | -0.447 | 0.10223 | -0.126 | -4.37
-16.5 | -0.441 | 0.0827 | -0.143 | -5.331
-16 | -0.419 | 0.08446 | -0.139 | -4.96
-15.5 | -0.397 | 0.08175 | -0.139 | -4.852
-15 | -0.391 | 0.04954 | -0.165 | -7.89
-14.5 | -0.365 | 0.04255 | -0.17 | -8.581
-14 | -0.33 | 0.04507 | -0.168 | -7.318
-13.5 | -0.298 | 0.0384 | -0.172 | -7.749
-13 | -0.262 | 0.03337 | -0.177 | -7.842
-12.5 | -0.221 | 0.03181 | -0.178 | -6.936
-12 | -0.177 | 0.02843 | -0.181 | -6.244
-11.5 | -0.132 | 0.02693 | -0.183 | -4.893
-11 | -0.084 | 0.02348 | -0.186 | -3.565
-10.5 | -0.033 | 0.02201 | -0.188 | -1.505
-10 | 0.019 | 0.02051 | -0.189 | 0.944
-9.5 | 0.074 | 0.01937 | -0.191 | 3.798
-9 | 0.129 | 0.01862 | -0.193 | 6.938
-8.5 | 0.186 | 0.01787 | -0.194 | 10.427
-8 | 0.244 | 0.0171 | -0.196 | 14.298
-7.5 | 0.305 | 0.01569 | -0.199 | 19.438
-7 | 0.367 | 0.01446 | -0.202 | 25.395
-6.5 | 0.431 | 0.01331 | -0.205 | 32.396
-6 | 0.496 | 0.01238 | -0.208 | 40.08
-5.5 | 0.564 | 0.01138 | -0.212 | 49.568
-5 | 0.636 | 0.01052 | -0.216 | 60.453
-4.5 | 0.711 | 0.00995 | -0.221 | 71.46
-4 | 0.78 | 0.00938 | -0.224 | 83.226
-3.5 | 0.845 | 0.00974 | -0.225 | 86.821
-3 | 0.909 | 0.00933 | -0.226 | 97.498
-2.5 | 0.973 | 0.01039 | -0.227 | 93.607
-2 | 1.036 | 0.0108 | -0.228 | 95.909
-1.5 | 1.099 | 0.01089 | -0.229 | 100.979
-1 | 1.163 | 0.01079 | -0.23 | 107.793
-0.5 | 1.226 | 0.0109 | -0.231 | 112.443
0 | 1.298 | 0.01123 | -0.232 | 115.61
0.5 | 1.361 | 0.01112 | -0.233 | 122.368
1 | 1.423 | 0.01118 | -0.234 | 127.357
1.5 | 1.485 | 0.01149 | -0.235 | 129.292
2 | 1.547 | 0.01154 | -0.236 | 134.114
2.5 | 1.609 | 0.01189 | -0.237 | 135.352
3 | 1.67 | 0.01208 | -0.238 | 138.308
3.5 | 1.731 | 0.0126 | -0.239 | 137.39
4 | 1.792 | 0.01558 | -0.24 | 115.011
4.5 | 1.852 | 0.01579 | -0.241 | 117.281
5 | 1.911 | 0.0133 | -0.241 | 143.749
5.5 | 1.971 | 0.01363 | -0.242 | 144.588
6 | 2.03 | 0.01388 | -0.243 | 146.232
6.5 | 2.088 | 0.01416 | -0.244 | 147.453
7 | 2.146 | 0.01441 | -0.245 | 148.867
7.5 | 2.203 | 0.01594 | -0.245 | 138.212
8 | 2.259 | 0.01614 | -0.246 | 140.029
8.5 | 2.316 | 0.01961 | -0.247 | 118.061
9 | 2.371 | 0.02047 | -0.248 | 115.809
9.5 | 2.426 | 0.02102 | -0.249 | 115.401
10 | 2.48 | 0.02185 | -0.249 | 113.5
10.5 | 2.533 | 0.02251 | -0.25 | 112.556
11 | 2.586 | 0.02314 | -0.25 | 111.756
11.5 | 2.634 | 0.02384 | -0.251 | 110.523
12 | 2.623 | 0.02951 | -0.246 | 88.866
12.5 | 2.66 | 0.03068 | -0.246 | 86.69
13 | 2.693 | 0.03179 | -0.246 | 84.708
13.5 | 2.725 | 0.03348 | -0.245 | 81.389
14 | 2.755 | 0.03473 | -0.245 | 79.317
14.5 | 2.752 | 0.04508 | -0.242 | 61.046
15 | 2.763 | 0.04553 | -0.242 | 60.678
15.5 | 2.751 | 0.04828 | -0.242 | 56.985
16 | 2.734 | 0.05187 | -0.241 | 52.699
16.5 | 2.705 | 0.05497 | -0.24 | 49.209
17 | 2.666 | 0.0597 | -0.239 | 44.663
17.5 | 2.622 | 0.06344 | -0.238 | 41.333
18 | 2.574 | 0.06609 | -0.238 | 38.949
18.5 | 2.509 | 0.07183 | -0.237 | 34.927
19 | 2.447 | 0.07406 | -0.237 | 33.038
19.5 | 2.369 | 0.07953 | -0.235 | 29.783
20 | 2.283 | 0.0855 | -0.234 | 26.703

## 126. Re 14M Mach 0.25 (2)
BIGFOIL.COM POLAR EXPORT
goe241
GOE 241 (MVA PR.1) |  |  |  | Cl Max: | 2.1723 | at alpha= | 10 | deg
XFOIL ncrit=9 |  |  |  | L/D Max: | 168.867 | at alpha= | 5 | deg
Re: | 14000000 |  |  | Cd Min: | 0.18539 | at alpha= | -20 | deg
Mach: | 0.25 |  |  | Cl=0 at alpha= | -9.1528 | deg
|  |  |  | @ Cl=0.1, Cd= | 0.0076147
|  |  |  | @ Cl=0.4, Cd= | 0.0070368
|  |  |  | @ Cl=0.6, Cd= | 0.0069085
alpha (deg) | Cl | Cd | Cm | Cl/Cd
-20 | -0.3228 | 0.18539 | -0.0499 | -1.7412
-19.5 | -0.917 | 0.0818 | -0.1262 | -11.2103
-19 | -0.9764 | 0.06811 | -0.1382 | -14.3356
-18.5 | -1.003 | 0.05854 | -0.1465 | -17.1336
-18 | -1.0098 | 0.05122 | -0.1525 | -19.715
-17.5 | -1.0147 | 0.04415 | -0.1586 | -22.983
-17 | -1.01 | 0.03811 | -0.1639 | -26.5022
-16.5 | -1.003 | 0.03244 | -0.1691 | -30.9186
-16 | -0.966 | 0.0276 | -0.1769 | -35
-15.5 | -0.9117 | 0.02322 | -0.1857 | -39.2636
-15 | -0.8443 | 0.01997 | -0.1932 | -42.2784
-14.5 | -0.7695 | 0.01712 | -0.2005 | -44.9474
-14 | -0.6895 | 0.0143 | -0.2085 | -48.2168
-13.5 | -0.608 | 0.01195 | -0.2151 | -50.8787
-13 | -0.5329 | 0.01076 | -0.218 | -49.526
-12.5 | -0.4609 | 0.01003 | -0.2195 | -45.9521
-12 | -0.3901 | 0.00946 | -0.2207 | -41.2368
-11.5 | -0.3202 | 0.00901 | -0.2215 | -35.5383
-11 | -0.2509 | 0.00864 | -0.2223 | -29.0394
-10.5 | -0.1822 | 0.00832 | -0.223 | -21.899
-10 | -0.1141 | 0.00808 | -0.2236 | -14.1213
-9.5 | -0.0466 | 0.0079 | -0.2242 | -5.8987
-9 | 0.0205 | 0.00774 | -0.2248 | 2.6486
-8.5 | 0.0869 | 0.00765 | -0.2254 | 11.3595
-8 | 0.1538 | 0.00747 | -0.2261 | 20.589
-7.5 | 0.2207 | 0.00729 | -0.2269 | 30.2743
-7 | 0.2868 | 0.00719 | -0.2276 | 39.8887
-6.5 | 0.3529 | 0.00708 | -0.2284 | 49.8446
-6 | 0.4184 | 0.00702 | -0.2291 | 59.6011
-5.5 | 0.4835 | 0.007 | -0.2298 | 69.0714
-5 | 0.5488 | 0.00694 | -0.2305 | 79.0778
-4.5 | 0.6138 | 0.0069 | -0.2313 | 88.9565
-4 | 0.6784 | 0.00688 | -0.2321 | 98.6047
-3.5 | 0.7432 | 0.00684 | -0.2329 | 108.655
-3 | 0.8069 | 0.00688 | -0.2336 | 117.282
-2.5 | 0.8708 | 0.0069 | -0.2343 | 126.2029
-2 | 0.9348 | 0.0069 | -0.2352 | 135.4783
-1.5 | 0.9971 | 0.00702 | -0.2357 | 142.037
-1 | 1.0602 | 0.00707 | -0.2364 | 149.9576
-0.5 | 1.1216 | 0.00722 | -0.2369 | 155.3463
0 | 1.1795 | 0.00761 | -0.2367 | 154.9934
0.5 | 1.2322 | 0.00828 | -0.2357 | 148.8164
1 | 1.2903 | 0.00844 | -0.236 | 152.8791
1.5 | 1.3492 | 0.00861 | -0.2362 | 156.7015
2 | 1.4083 | 0.0088 | -0.2362 | 160.0341
2.5 | 1.4663 | 0.00903 | -0.2362 | 162.381
3 | 1.5234 | 0.00929 | -0.2359 | 163.9828
3.5 | 1.5801 | 0.00954 | -0.2356 | 165.6289
4 | 1.6367 | 0.00977 | -0.2352 | 167.523
4.5 | 1.6919 | 0.01003 | -0.2346 | 168.6839
5 | 1.7444 | 0.01033 | -0.2335 | 168.8674
5.5 | 1.7921 | 0.01069 | -0.2314 | 167.6427
6 | 1.8344 | 0.0111 | -0.2284 | 165.2613
6.5 | 1.8809 | 0.01157 | -0.2263 | 162.567
7 | 1.9281 | 0.01205 | -0.2244 | 160.0083
7.5 | 1.9752 | 0.01255 | -0.2225 | 157.3865
8 | 2.0206 | 0.01314 | -0.2205 | 153.7747
8.5 | 2.0633 | 0.01388 | -0.2181 | 148.6527
9 | 2.101 | 0.0149 | -0.215 | 141.0067
10 | 2.1723 | 0.01728 | -0.2088 | 125.7118
11 | 2.123 | 0.02758 | -0.1899 | 76.9761
11.5 | 2.1288 | 0.03153 | -0.1853 | 67.5167
12 | 2.1375 | 0.03548 | -0.1813 | 60.2452
13 | 2.0629 | 0.05232 | -0.1692 | 39.4285
13.5 | 2.0506 | 0.05918 | -0.166 | 34.6502
14 | 2.0475 | 0.06522 | -0.1636 | 31.3937
14.5 | 2.0458 | 0.07126 | -0.1615 | 28.709
15 | 2.0338 | 0.07855 | -0.1596 | 25.8918

## 127. Re 14M Mach 0.50 (1)
BIGFOIL.COM POLAR EXPORT
goe241
GOE 241 (MVA PR.1) |  |  |  | Cl Max: | 2.431 | at alpha= | 11 | deg
JavaFoil+Calcfoil stall+Eppler ext transition |  |  |  | L/D Max: | 127.822 | at alpha= | 3 | deg
Re: | 14000000 |  |  | Cd Min: | 0.01136 | at alpha= | -2.5 | deg
Mach: | 0.5 |  |  | Cl=0 at alpha= | -10.1786 | deg
|  |  |  | @ Cl=0.1, Cd= | 0.036635
|  |  |  | @ Cl=0.4, Cd= | 0.018111
|  |  |  | @ Cl=0.6, Cd= | 0.015926
alpha (deg) | Cl | Cd | Cm | Cl/Cd
-20 | -0.548 | 0.14036 | -0.131 | -3.901
-19.5 | -0.519 | 0.13874 | -0.13 | -3.744
-19 | -0.491 | 0.13484 | -0.126 | -3.639
-18.5 | -0.463 | 0.13094 | -0.125 | -3.534
-18 | -0.435 | 0.12858 | -0.123 | -3.38
-17.5 | -0.406 | 0.12911 | -0.119 | -3.148
-17 | -0.379 | 0.12536 | -0.119 | -3.024
-16.5 | -0.352 | 0.12117 | -0.12 | -2.902
-16 | -0.324 | 0.11631 | -0.12 | -2.788
-15.5 | -0.297 | 0.10693 | -0.121 | -2.775
-15 | -0.269 | 0.10782 | -0.121 | -2.496
-14.5 | -0.241 | 0.1048 | -0.121 | -2.304
-14 | -0.214 | 0.10024 | -0.121 | -2.132
-13.5 | -0.186 | 0.1005 | -0.122 | -1.85
-13 | -0.158 | 0.09311 | -0.122 | -1.697
-12.5 | -0.13 | 0.08435 | -0.124 | -1.544
-12 | -0.102 | 0.07724 | -0.126 | -1.325
-11.5 | -0.074 | 0.07235 | -0.128 | -1.027
-11 | -0.046 | 0.0682 | -0.129 | -0.677
-10.5 | -0.018 | 0.06316 | -0.137 | -0.285
-10 | 0.01 | 0.05924 | -0.142 | 0.175
-9.5 | 0.054 | 0.05967 | -0.128 | 0.911
-9 | 0.12 | 0.02662 | -0.205 | 4.502
-8.5 | 0.185 | 0.02175 | -0.212 | 8.499
-8 | 0.251 | 0.02155 | -0.214 | 11.649
-7.5 | 0.319 | 0.01917 | -0.217 | 16.649
-7 | 0.388 | 0.01824 | -0.219 | 21.27
-6.5 | 0.458 | 0.01749 | -0.22 | 26.159
-6 | 0.528 | 0.0166 | -0.223 | 31.819
-5.5 | 0.598 | 0.01594 | -0.224 | 37.553
-5 | 0.669 | 0.01545 | -0.226 | 43.333
-4.5 | 0.747 | 0.01405 | -0.231 | 53.148
-4 | 0.823 | 0.01315 | -0.235 | 62.619
-3.5 | 0.902 | 0.01224 | -0.239 | 73.696
-3 | 0.981 | 0.01259 | -0.243 | 77.87
-2.5 | 1.083 | 0.01136 | -0.253 | 95.347
-2 | 1.153 | 0.01151 | -0.255 | 100.142
-1.5 | 1.223 | 0.01203 | -0.256 | 101.629
-1 | 1.293 | 0.01202 | -0.257 | 107.555
-0.5 | 1.361 | 0.01247 | -0.258 | 109.132
0 | 1.441 | 0.0124 | -0.259 | 116.232
0.5 | 1.509 | 0.01245 | -0.261 | 121.263
1 | 1.577 | 0.01277 | -0.262 | 123.493
1.5 | 1.644 | 0.01334 | -0.263 | 123.254
2 | 1.71 | 0.01365 | -0.264 | 125.292
2.5 | 1.775 | 0.01401 | -0.265 | 126.707
3 | 1.839 | 0.01439 | -0.266 | 127.822
3.5 | 1.902 | 0.0189 | -0.267 | 100.651
4 | 1.964 | 0.01922 | -0.268 | 102.231
4.5 | 2.025 | 0.0161 | -0.269 | 125.797
5 | 2.084 | 0.01658 | -0.27 | 125.749
5.5 | 2.142 | 0.01708 | -0.271 | 125.411
6 | 2.198 | 0.01762 | -0.272 | 124.726
6.5 | 2.252 | 0.02312 | -0.273 | 97.401
7 | 2.274 | 0.02407 | -0.27 | 94.508
7.5 | 2.314 | 0.02506 | -0.27 | 92.328
8 | 2.316 | 0.03369 | -0.265 | 68.737
8.5 | 2.349 | 0.03587 | -0.265 | 65.508
9 | 2.376 | 0.03888 | -0.264 | 61.093
9.5 | 2.399 | 0.04213 | -0.264 | 56.949
10 | 2.418 | 0.04467 | -0.263 | 54.131
10.5 | 2.429 | 0.04866 | -0.262 | 49.923
11 | 2.431 | 0.05266 | -0.261 | 46.159
11.5 | 2.399 | 0.05768 | -0.26 | 41.599
12 | 2.322 | 0.06527 | -0.257 | 35.573
12.5 | 2.18 | 0.07489 | -0.254 | 29.106
13 | 1.497 | 0.09007 | -0.248 | 16.625
13.5 | 1.483 | 0.14151 | -0.234 | 10.478
14 | 1.486 | 0.1963 | -0.223 | 7.568
14.5 | 1.478 | 0.28268 | -0.205 | 5.229
15 | 1.508 | 0.25965 | -0.206 | 5.808
15.5 | 1.551 | 0.24157 | -0.213 | 6.422
16 | 1.589 | 0.24733 | -0.218 | 6.424

## 128. Re 14M Mach 0.50 (2)
BIGFOIL.COM POLAR EXPORT
goe241
GOE 241 (MVA PR.1) |  |  |  | Cl Max: | 2.3331 | at alpha= | 10.5 | deg
XFOIL ncrit=9 |  |  |  | L/D Max: | 153.27 | at alpha= | -1 | deg
Re: | 14000000 |  |  | Cd Min: | 0.2159 | at alpha= | -20 | deg
Mach: | 0.5 |  |  | Cl=0 at alpha= | -14.5164 | deg
|  |  |  | @ Cl=0.1, Cd= | 0.018536
|  |  |  | @ Cl=0.4, Cd= | 0.0081475
|  |  |  | @ Cl=0.6, Cd= | 0.0076428
alpha (deg) | Cl | Cd | Cm | Cl/Cd
-20 | -0.2435 | 0.2159 | -0.0547 | -1.1278
-19.5 | -0.2226 | 0.20737 | -0.0601 | -1.0734
-19 | -0.197 | 0.20053 | -0.0648 | -0.9824
-18.5 | -0.173 | 0.19339 | -0.0696 | -0.89457
-17.5 | -0.1302 | 0.17811 | -0.0791 | -0.73101
-17 | -0.106 | 0.1714 | -0.0834 | -0.61844
-16.5 | -0.0825 | 0.1647 | -0.0876 | -0.50091
-16 | -0.0653 | 0.15682 | -0.0922 | -0.4164
-15.5 | -0.042 | 0.15035 | -0.0962 | -0.27935
-15 | -0.0207 | 0.14365 | -0.1001 | -0.1441
-14.5 | 0.0007 | 0.13725 | -0.1039 | 0.0051002
-14 | 0.0153 | 0.1296 | -0.1082 | 0.11806
-13.5 | 0.037 | 0.12356 | -0.1117 | 0.29945
-13 | 0.0551 | 0.11695 | -0.1155 | 0.47114
-12.5 | 0.0717 | 0.11035 | -0.1193 | 0.64975
-12 | 0.0759 | 0.10186 | -0.1242 | 0.74514
-11.5 | 0.0948 | 0.09585 | -0.1279 | 0.98905
-11 | 0.1084 | 0.08916 | -0.1321 | 1.2158
-10.5 | 0.1054 | 0.08025 | -0.1381 | 1.3134
-10 | 0.0605 | 0.06625 | -0.1495 | 0.91321
-9.5 | 0.0568 | 0.05766 | -0.1568 | 0.98508
-8.5 | 0.0184 | 0.03737 | -0.1756 | 0.49237
-8 | 0.0303 | 0.0259 | -0.1996 | 1.1699
-7.5 | 0.1772 | 0.01038 | -0.2526 | 17.0713
-7 | 0.2737 | 0.00897 | -0.2564 | 30.5128
-6.5 | 0.3629 | 0.00828 | -0.2578 | 43.8285
-6 | 0.4469 | 0.00798 | -0.2582 | 56.0025
-5.5 | 0.5294 | 0.00774 | -0.2586 | 68.3979
-5 | 0.6093 | 0.00763 | -0.2589 | 79.8558
-4.5 | 0.689 | 0.00751 | -0.2594 | 91.7443
-4 | 0.7675 | 0.00745 | -0.2598 | 103.0201
-3.5 | 0.8441 | 0.00745 | -0.2601 | 113.302
-3 | 0.9211 | 0.00743 | -0.2607 | 123.9704
-2.5 | 0.9959 | 0.0075 | -0.2609 | 132.7867
-2 | 1.0703 | 0.00758 | -0.2612 | 141.2005
-1.5 | 1.1432 | 0.00771 | -0.2613 | 148.275
-1 | 1.2139 | 0.00792 | -0.2611 | 153.2702
-0.5 | 1.2507 | 0.00933 | -0.2551 | 134.0514
0.5 | 1.3577 | 0.01016 | -0.2484 | 133.6319
1 | 1.4145 | 0.01061 | -0.2457 | 133.3176
1.5 | 1.4746 | 0.01112 | -0.2437 | 132.6079
2 | 1.5449 | 0.01124 | -0.244 | 137.4466
2.5 | 1.6053 | 0.01178 | -0.2421 | 136.2733
3 | 1.6649 | 0.01242 | -0.24 | 134.0499
3.5 | 1.7217 | 0.01322 | -0.2376 | 130.2345
4 | 1.7759 | 0.01419 | -0.2348 | 125.1515
4.5 | 1.8299 | 0.01525 | -0.2321 | 119.9934
5 | 1.8827 | 0.01644 | -0.2292 | 114.5195
5.5 | 1.9357 | 0.01772 | -0.2264 | 109.2381
6 | 1.9888 | 0.01908 | -0.2237 | 104.2348
6.5 | 2.0393 | 0.02065 | -0.2207 | 98.7554
7 | 2.0886 | 0.02239 | -0.2177 | 93.2827
7.5 | 2.1357 | 0.02433 | -0.2145 | 87.7805
8 | 2.1792 | 0.02655 | -0.211 | 82.0791
8.5 | 2.2177 | 0.02916 | -0.2072 | 76.0528
9 | 2.2482 | 0.03232 | -0.2029 | 69.5606
9.5 | 2.2755 | 0.03579 | -0.1985 | 63.5792
10 | 2.3065 | 0.03913 | -0.1946 | 58.9445
10.5 | 2.3331 | 0.0428 | -0.1904 | 54.5117
11 | 2.3286 | 0.04871 | -0.185 | 47.8054
12.5 | 2.0429 | 0.08965 | -0.167 | 22.7875
13 | 2.0081 | 0.09938 | -0.165 | 20.2063
13.5 | 1.9811 | 0.1088 | -0.1638 | 18.2086
14 | 1.9709 | 0.11671 | -0.1632 | 16.8872
14.5 | 1.956 | 0.12534 | -0.1632 | 15.6056
15 | 1.9033 | 0.13836 | -0.1655 | 13.7561
15.5 | 1.8299 | 0.15474 | -0.1705 | 11.8256

## 129. Re 16M Mach 0.00 (1)
BIGFOIL.COM POLAR EXPORT
goe241
GOE 241 (MVA PR.1) |  |  |  | Cl Max: | 2.809 | at alpha= | 14 | deg
JavaFoil+Calcfoil stall+Eppler ext transition |  |  |  | L/D Max: | 153.095 | at alpha= | 7 | deg
Re: | 16000000 |  |  | Cd Min: | 0.00936 | at alpha= | -4.5 | deg
Mach: | 0 |  |  | Cl=0 at alpha= | -10.1827 | deg
|  |  |  | @ Cl=0.1, Cd= | 0.01787
|  |  |  | @ Cl=0.4, Cd= | 0.012097
|  |  |  | @ Cl=0.6, Cd= | 0.0098945
alpha (deg) | Cl | Cd | Cm | Cl/Cd
-20 | -0.648 | 0.09936 | -0.137 | -6.518
-19.5 | -0.635 | 0.0915 | -0.14 | -6.938
-19 | -0.621 | 0.08282 | -0.144 | -7.497
-18.5 | -0.605 | 0.07484 | -0.147 | -8.082
-18 | -0.587 | 0.06744 | -0.151 | -8.697
-17.5 | -0.572 | 0.05332 | -0.158 | -10.735
-17 | -0.545 | 0.05234 | -0.158 | -10.418
-16.5 | -0.52 | 0.04723 | -0.161 | -11.004
-16 | -0.491 | 0.04348 | -0.163 | -11.291
-15.5 | -0.46 | 0.0403 | -0.166 | -11.41
-15 | -0.427 | 0.03715 | -0.168 | -11.485
-14.5 | -0.391 | 0.03459 | -0.17 | -11.302
-14 | -0.352 | 0.03388 | -0.17 | -10.376
-13.5 | -0.312 | 0.03107 | -0.173 | -10.046
-13 | -0.27 | 0.02875 | -0.174 | -9.391
-12.5 | -0.226 | 0.02742 | -0.176 | -8.233
-12 | -0.18 | 0.02562 | -0.177 | -7.027
-11.5 | -0.133 | 0.02374 | -0.18 | -5.603
-11 | -0.084 | 0.02164 | -0.182 | -3.871
-10.5 | -0.033 | 0.02059 | -0.183 | -1.602
-10 | 0.019 | 0.02016 | -0.185 | 0.952
-9.5 | 0.073 | 0.01838 | -0.186 | 3.953
-9 | 0.127 | 0.01736 | -0.188 | 7.342
-8.5 | 0.184 | 0.01607 | -0.191 | 11.454
-8 | 0.242 | 0.01466 | -0.194 | 16.532
-7.5 | 0.302 | 0.01353 | -0.197 | 22.315
-7 | 0.363 | 0.01258 | -0.2 | 28.849
-6.5 | 0.425 | 0.01177 | -0.202 | 36.146
-6 | 0.49 | 0.01099 | -0.206 | 44.591
-5.5 | 0.561 | 0.01004 | -0.211 | 55.924
-5 | 0.628 | 0.00979 | -0.214 | 64.168
-4.5 | 0.693 | 0.00936 | -0.215 | 74.092
-4 | 0.757 | 0.00936 | -0.217 | 80.863
-3.5 | 0.82 | 0.00937 | -0.218 | 87.474
-3 | 0.882 | 0.01017 | -0.219 | 86.66
-2.5 | 0.943 | 0.01185 | -0.22 | 79.623
-2 | 1.004 | 0.01065 | -0.221 | 94.355
-1.5 | 1.066 | 0.01069 | -0.222 | 99.719
-1 | 1.128 | 0.01059 | -0.223 | 106.534
-0.5 | 1.189 | 0.01072 | -0.224 | 110.907
0 | 1.259 | 0.01103 | -0.225 | 114.151
0.5 | 1.32 | 0.01092 | -0.226 | 120.822
1 | 1.38 | 0.01093 | -0.227 | 126.347
1.5 | 1.441 | 0.01122 | -0.228 | 128.474
2 | 1.501 | 0.01143 | -0.229 | 131.34
2.5 | 1.561 | 0.01155 | -0.23 | 135.189
3 | 1.621 | 0.0117 | -0.231 | 138.604
3.5 | 1.681 | 0.01216 | -0.231 | 138.201
4 | 1.74 | 0.01461 | -0.232 | 119.147
4.5 | 1.799 | 0.01488 | -0.233 | 120.891
5 | 1.858 | 0.0127 | -0.234 | 146.294
5.5 | 1.916 | 0.01299 | -0.235 | 147.572
6 | 1.974 | 0.01321 | -0.236 | 149.496
6.5 | 2.032 | 0.01342 | -0.236 | 151.359
7 | 2.089 | 0.01365 | -0.237 | 153.095
7.5 | 2.146 | 0.01495 | -0.238 | 143.539
8 | 2.202 | 0.01769 | -0.239 | 124.458
8.5 | 2.258 | 0.01805 | -0.239 | 125.099
9 | 2.314 | 0.01881 | -0.24 | 122.974
9.5 | 2.369 | 0.01945 | -0.241 | 121.755
10 | 2.423 | 0.01977 | -0.241 | 122.536
10.5 | 2.477 | 0.02026 | -0.242 | 122.277
11 | 2.53 | 0.0209 | -0.243 | 121.06
11.5 | 2.581 | 0.02141 | -0.243 | 120.531
12 | 2.629 | 0.02188 | -0.244 | 120.132
12.5 | 2.676 | 0.02261 | -0.244 | 118.336
13 | 2.721 | 0.02323 | -0.245 | 117.143
13.5 | 2.766 | 0.02368 | -0.246 | 116.797
14 | 2.809 | 0.02425 | -0.246 | 115.849
14.5 | 2.763 | 0.03585 | -0.238 | 77.071
15 | 2.779 | 0.03782 | -0.238 | 73.479
15.5 | 2.787 | 0.03939 | -0.238 | 70.752
16 | 2.789 | 0.04169 | -0.237 | 66.888
16.5 | 2.787 | 0.04368 | -0.237 | 63.795
17 | 2.779 | 0.0467 | -0.236 | 59.503
17.5 | 2.766 | 0.04917 | -0.236 | 56.246
18 | 2.751 | 0.0524 | -0.235 | 52.497
18.5 | 2.733 | 0.05379 | -0.235 | 50.81
19 | 2.705 | 0.05736 | -0.234 | 47.153

## 130. Re 16M Mach 0.00 (2)
BIGFOIL.COM POLAR EXPORT
goe241
GOE 241 (MVA PR.1) |  |  |  | Cl Max: | 2.1285 | at alpha= | 15.5 | deg
XFOIL ncrit=9 |  |  |  | L/D Max: | 179.608 | at alpha= | 5.5 | deg
Re: | 16000000 |  |  | Cd Min: | 0.12153 | at alpha= | 20 | deg
Mach: | 0 |  |  | Cl=0 at alpha= | -9.2922 | deg
|  |  |  | @ Cl=0.1, Cd= | 0.0071468
|  |  |  | @ Cl=0.4, Cd= | 0.0067483
|  |  |  | @ Cl=0.6, Cd= | 0.0066469
alpha (deg) | Cl | Cd | Cm | Cl/Cd
-20 | -1.2855 | 0.0322 | -0.1528 | -39.9224
-19.5 | -1.2575 | 0.02825 | -0.1586 | -44.5133
-19 | -1.2143 | 0.02477 | -0.1653 | -49.023
-18.5 | -1.1617 | 0.0218 | -0.172 | -53.289
-18 | -1.1028 | 0.01929 | -0.1783 | -57.1695
-17.5 | -1.0401 | 0.01718 | -0.1841 | -60.5413
-17 | -0.9751 | 0.01532 | -0.1895 | -63.6488
-16.5 | -0.9091 | 0.01379 | -0.1942 | -65.9246
-16 | -0.8417 | 0.01233 | -0.1986 | -68.2644
-15.5 | -0.7774 | 0.01141 | -0.2013 | -68.1332
-15 | -0.7136 | 0.01064 | -0.2034 | -67.0677
-14.5 | -0.6506 | 0.01004 | -0.2051 | -64.8008
-14 | -0.5875 | 0.0095 | -0.2066 | -61.8421
-13.5 | -0.5246 | 0.00906 | -0.2079 | -57.9029
-13 | -0.4619 | 0.00868 | -0.2091 | -53.2143
-12.5 | -0.3993 | 0.00835 | -0.2101 | -47.8204
-12 | -0.3368 | 0.00809 | -0.2111 | -41.6316
-11.5 | -0.2744 | 0.00787 | -0.212 | -34.8666
-11 | -0.2121 | 0.00769 | -0.2129 | -27.5813
-10.5 | -0.1499 | 0.00755 | -0.2138 | -19.8543
-10 | -0.0877 | 0.00742 | -0.2146 | -11.8194
-9.5 | -0.0256 | 0.0073 | -0.2155 | -3.5068
-9 | 0.036 | 0.00727 | -0.2162 | 4.9519
-8.5 | 0.0982 | 0.00715 | -0.2171 | 13.7343
-8 | 0.1604 | 0.00704 | -0.218 | 22.7841
-7.5 | 0.2229 | 0.00691 | -0.219 | 32.2576
-7 | 0.285 | 0.00683 | -0.2198 | 41.7277
-6.5 | 0.3467 | 0.0068 | -0.2206 | 50.9853
-6 | 0.4086 | 0.00674 | -0.2215 | 60.6231
-5.5 | 0.4702 | 0.00673 | -0.2223 | 69.8663
-5 | 0.5321 | 0.00668 | -0.2231 | 79.6557
-4.5 | 0.5936 | 0.00665 | -0.224 | 89.2632
-4 | 0.6551 | 0.00662 | -0.2248 | 98.9577
-3.5 | 0.7165 | 0.0066 | -0.2257 | 108.5606
-3 | 0.7773 | 0.00664 | -0.2264 | 117.0633
-2.5 | 0.8383 | 0.00664 | -0.2272 | 126.25
-2 | 0.8987 | 0.00669 | -0.228 | 134.3348
-1.5 | 0.9589 | 0.00675 | -0.2287 | 142.0593
-1 | 1.018 | 0.00688 | -0.2293 | 147.9651
-0.5 | 1.0765 | 0.00705 | -0.2298 | 152.695
0 | 1.1334 | 0.00732 | -0.23 | 154.8361
1 | 1.244 | 0.00791 | -0.2303 | 157.2693
1.5 | 1.3012 | 0.00804 | -0.2308 | 161.8408
2 | 1.3576 | 0.00825 | -0.231 | 164.5576
2.5 | 1.4145 | 0.00841 | -0.2314 | 168.1926
3 | 1.47 | 0.00864 | -0.2315 | 170.1389
3.5 | 1.5251 | 0.00887 | -0.2316 | 171.9391
4 | 1.5806 | 0.00905 | -0.2317 | 174.6519
4.5 | 1.6354 | 0.00924 | -0.2318 | 176.9913
5 | 1.6895 | 0.00945 | -0.2318 | 178.7831
5.5 | 1.7422 | 0.0097 | -0.2316 | 179.6082
6 | 1.7933 | 0.00999 | -0.2311 | 179.5095
6.5 | 1.8424 | 0.01034 | -0.2302 | 178.1818
7.5 | 1.938 | 0.01087 | -0.2281 | 178.2889
8 | 1.9756 | 0.01126 | -0.225 | 175.4529
8.5 | 2.0133 | 0.01187 | -0.2223 | 169.6125
9 | 2.0544 | 0.01239 | -0.2203 | 165.8111
9.5 | 2.0935 | 0.01301 | -0.2181 | 160.9147
10 | 2.1159 | 0.01442 | -0.2133 | 146.7337
10.5 | 2.0815 | 0.01894 | -0.2003 | 109.8997
11 | 2.0972 | 0.02119 | -0.1957 | 98.9712
11.5 | 2.1157 | 0.02343 | -0.1919 | 90.2988
12.5 | 2.0809 | 0.03408 | -0.1782 | 61.0593
13 | 2.0939 | 0.03748 | -0.1753 | 55.8671
13.5 | 2.1059 | 0.04112 | -0.1727 | 51.2135
14 | 2.1142 | 0.04527 | -0.1701 | 46.702
14.5 | 2.1199 | 0.04975 | -0.1676 | 42.6111
15 | 2.1258 | 0.05437 | -0.1655 | 39.0988
15.5 | 2.1285 | 0.0594 | -0.1634 | 35.8333
16 | 2.1278 | 0.06486 | -0.1614 | 32.806
16.5 | 2.1198 | 0.07138 | -0.1596 | 29.6974
17 | 2.1139 | 0.07763 | -0.1581 | 27.2305
17.5 | 2.1064 | 0.08417 | -0.1568 | 25.0255
18 | 2.0933 | 0.09152 | -0.1558 | 22.8726
18.5 | 2.0762 | 0.09942 | -0.1551 | 20.8831
19 | 2.0634 | 0.10686 | -0.1549 | 19.3094
19.5 | 2.0514 | 0.11417 | -0.155 | 17.9679
20 | 2.0398 | 0.12153 | -0.1555 | 16.7843

## 131. Re 16M Mach 0.10 (1)
BIGFOIL.COM POLAR EXPORT
goe241
GOE 241 (MVA PR.1) |  |  |  | Cl Max: | 2.816 | at alpha= | 14 | deg
JavaFoil+Calcfoil stall+Eppler ext transition |  |  |  | L/D Max: | 152.804 | at alpha= | 7 | deg
Re: | 16000000 |  |  | Cd Min: | 0.00938 | at alpha= | -4.5 | deg
Mach: | 0.1 |  |  | Cl=0 at alpha= | -10.1827 | deg
|  |  |  | @ Cl=0.1, Cd= | 0.018197
|  |  |  | @ Cl=0.4, Cd= | 0.012271
|  |  |  | @ Cl=0.6, Cd= | 0.0099554
alpha (deg) | Cl | Cd | Cm | Cl/Cd
-20 | -0.631 | 0.10028 | -0.137 | -6.291
-19.5 | -0.621 | 0.09036 | -0.141 | -6.874
-19 | -0.609 | 0.08175 | -0.145 | -7.449
-18.5 | -0.595 | 0.07349 | -0.149 | -8.094
-18 | -0.58 | 0.06451 | -0.153 | -8.984
-17.5 | -0.562 | 0.05576 | -0.157 | -10.082
-17 | -0.538 | 0.05327 | -0.159 | -10.096
-16.5 | -0.51 | 0.05235 | -0.159 | -9.738
-16 | -0.483 | 0.04752 | -0.162 | -10.163
-15.5 | -0.455 | 0.04155 | -0.166 | -10.958
-15 | -0.423 | 0.03807 | -0.168 | -11.119
-14.5 | -0.388 | 0.03618 | -0.169 | -10.713
-14 | -0.35 | 0.03362 | -0.171 | -10.424
-13.5 | -0.311 | 0.03157 | -0.173 | -9.851
-13 | -0.27 | 0.02881 | -0.175 | -9.357
-12.5 | -0.225 | 0.02784 | -0.176 | -8.094
-12 | -0.18 | 0.02589 | -0.178 | -6.952
-11.5 | -0.133 | 0.02398 | -0.181 | -5.549
-11 | -0.084 | 0.02196 | -0.182 | -3.816
-10.5 | -0.033 | 0.02073 | -0.184 | -1.594
-10 | 0.019 | 0.0205 | -0.185 | 0.938
-9.5 | 0.073 | 0.01856 | -0.187 | 3.925
-9 | 0.128 | 0.01782 | -0.188 | 7.16
-8.5 | 0.184 | 0.01649 | -0.191 | 11.18
-8 | 0.243 | 0.01493 | -0.194 | 16.269
-7.5 | 0.303 | 0.01377 | -0.197 | 21.988
-7 | 0.364 | 0.01273 | -0.2 | 28.593
-6.5 | 0.426 | 0.01194 | -0.203 | 35.724
-6 | 0.491 | 0.01114 | -0.206 | 44.062
-5.5 | 0.563 | 0.01011 | -0.212 | 55.656
-5 | 0.63 | 0.00983 | -0.215 | 64.113
-4.5 | 0.697 | 0.00938 | -0.217 | 74.219
-4 | 0.76 | 0.00938 | -0.218 | 81.058
-3.5 | 0.824 | 0.0094 | -0.219 | 87.635
-3 | 0.886 | 0.01021 | -0.22 | 86.782
-2.5 | 0.948 | 0.0119 | -0.221 | 79.627
-2 | 1.009 | 0.01068 | -0.222 | 94.501
-1.5 | 1.071 | 0.01073 | -0.223 | 99.881
-1 | 1.133 | 0.01062 | -0.224 | 106.753
-0.5 | 1.195 | 0.01075 | -0.225 | 111.115
0 | 1.265 | 0.01106 | -0.226 | 114.361
0.5 | 1.326 | 0.01097 | -0.227 | 120.909
1 | 1.387 | 0.01096 | -0.228 | 126.557
1.5 | 1.448 | 0.01124 | -0.229 | 128.841
2 | 1.508 | 0.01146 | -0.23 | 131.675
2.5 | 1.569 | 0.01159 | -0.231 | 135.338
3 | 1.629 | 0.01174 | -0.232 | 138.739
3.5 | 1.689 | 0.01217 | -0.233 | 138.73
4 | 1.748 | 0.0147 | -0.233 | 118.923
4.5 | 1.807 | 0.01498 | -0.234 | 120.637
5 | 1.866 | 0.01275 | -0.235 | 146.33
5.5 | 1.925 | 0.01306 | -0.236 | 147.351
6 | 1.983 | 0.01327 | -0.237 | 149.461
6.5 | 2.041 | 0.01351 | -0.237 | 151.072
7 | 2.098 | 0.01373 | -0.238 | 152.804
7.5 | 2.155 | 0.01506 | -0.239 | 143.109
8 | 2.211 | 0.01793 | -0.24 | 123.331
8.5 | 2.267 | 0.01819 | -0.24 | 124.669
9 | 2.323 | 0.01897 | -0.241 | 122.434
9.5 | 2.378 | 0.01964 | -0.242 | 121.077
10 | 2.432 | 0.01997 | -0.243 | 121.81
10.5 | 2.486 | 0.02066 | -0.243 | 120.35
11 | 2.54 | 0.02129 | -0.244 | 119.269
11.5 | 2.59 | 0.02166 | -0.244 | 119.566
12 | 2.637 | 0.02208 | -0.245 | 119.455
12.5 | 2.684 | 0.02268 | -0.246 | 118.347
13 | 2.729 | 0.02355 | -0.246 | 115.874
13.5 | 2.773 | 0.02405 | -0.247 | 115.321
14 | 2.816 | 0.02446 | -0.247 | 115.131
14.5 | 2.763 | 0.03661 | -0.239 | 75.488
15 | 2.778 | 0.03886 | -0.238 | 71.471
15.5 | 2.781 | 0.04115 | -0.238 | 67.578
16 | 2.784 | 0.04278 | -0.238 | 65.075
16.5 | 2.779 | 0.04498 | -0.238 | 61.788
17 | 2.771 | 0.04694 | -0.237 | 59.029
17.5 | 2.755 | 0.04993 | -0.237 | 55.167
18 | 2.736 | 0.05321 | -0.236 | 51.412
18.5 | 2.706 | 0.05699 | -0.235 | 47.486
19 | 2.676 | 0.05995 | -0.235 | 44.648

## 132. Re 16M Mach 0.10 (2)
BIGFOIL.COM POLAR EXPORT
goe241
GOE 241 (MVA PR.1) |  |  |  | Cl Max: | 2.1241 | at alpha= | 10 | deg
XFOIL ncrit=9 |  |  |  | L/D Max: | 178.603 | at alpha= | 5.5 | deg
Re: | 16000000 |  |  | Cd Min: | 0.05751 | at alpha= | 15 | deg
Mach: | 0.1 |  |  | Cl=0 at alpha= | -9.2729 | deg
|  |  |  | @ Cl=0.1, Cd= | 0.0071939
|  |  |  | @ Cl=0.4, Cd= | 0.00677
|  |  |  | @ Cl=0.6, Cd= | 0.0066779
alpha (deg) | Cl | Cd | Cm | Cl/Cd
-20 | -1.2605 | 0.03748 | -0.1516 | -33.6313
-19.5 | -1.2493 | 0.03284 | -0.1556 | -38.042
-19 | -1.2246 | 0.02827 | -0.1621 | -43.318
-18.5 | -1.1798 | 0.02473 | -0.1688 | -47.7072
-18 | -1.1252 | 0.02172 | -0.1755 | -51.8048
-17.5 | -1.0643 | 0.01916 | -0.1819 | -55.548
-17 | -0.9994 | 0.01697 | -0.1879 | -58.8922
-16.5 | -0.9323 | 0.01513 | -0.1931 | -61.6193
-16 | -0.864 | 0.01355 | -0.1977 | -63.7638
-15.5 | -0.795 | 0.01208 | -0.2022 | -65.8113
-15 | -0.729 | 0.01113 | -0.2047 | -65.4987
-14.5 | -0.6641 | 0.01041 | -0.2066 | -63.7944
-14 | -0.5995 | 0.00979 | -0.2082 | -61.236
-13.5 | -0.5353 | 0.00929 | -0.2095 | -57.6211
-13 | -0.4714 | 0.00887 | -0.2107 | -53.1454
-12.5 | -0.4075 | 0.0085 | -0.2118 | -47.9412
-12 | -0.344 | 0.00822 | -0.2127 | -41.8491
-11.5 | -0.2806 | 0.00798 | -0.2136 | -35.1629
-11 | -0.2174 | 0.00778 | -0.2145 | -27.9434
-10.5 | -0.1543 | 0.00762 | -0.2153 | -20.2493
-10 | -0.0913 | 0.00748 | -0.2161 | -12.2059
-9.5 | -0.0283 | 0.00735 | -0.2169 | -3.8503
-9 | 0.034 | 0.00731 | -0.2176 | 4.6512
-8.5 | 0.0968 | 0.0072 | -0.2185 | 13.4444
-8 | 0.1597 | 0.00708 | -0.2193 | 22.5565
-7.5 | 0.2227 | 0.00695 | -0.2202 | 32.0432
-7 | 0.2855 | 0.00686 | -0.2211 | 41.6181
-6.5 | 0.3478 | 0.00682 | -0.2219 | 50.9971
-6 | 0.4104 | 0.00676 | -0.2227 | 60.7101
-5.5 | 0.4724 | 0.00675 | -0.2235 | 69.9852
-5 | 0.5349 | 0.00669 | -0.2243 | 79.9552
-4.5 | 0.5968 | 0.00668 | -0.2251 | 89.3413
-4 | 0.6589 | 0.00664 | -0.226 | 99.2319
-3.5 | 0.7208 | 0.00662 | -0.2268 | 108.8822
-3 | 0.782 | 0.00666 | -0.2275 | 117.4174
-2.5 | 0.8435 | 0.00666 | -0.2284 | 126.6517
-2 | 0.9043 | 0.00671 | -0.2291 | 134.769
-1.5 | 0.965 | 0.00677 | -0.2298 | 142.5406
-1 | 1.0245 | 0.0069 | -0.2304 | 148.4783
-0.5 | 1.0833 | 0.00708 | -0.2309 | 153.0085
0 | 1.1397 | 0.00743 | -0.2309 | 153.3917
1.5 | 1.3089 | 0.00812 | -0.2317 | 161.1946
2 | 1.366 | 0.00831 | -0.2319 | 164.3803
2.5 | 1.4231 | 0.00847 | -0.2322 | 168.0165
3 | 1.479 | 0.00871 | -0.2323 | 169.8048
3.5 | 1.5344 | 0.00894 | -0.2324 | 171.6331
4 | 1.5903 | 0.00912 | -0.2325 | 174.375
4.5 | 1.6454 | 0.00932 | -0.2325 | 176.5451
5 | 1.6995 | 0.00954 | -0.2324 | 178.1447
5.5 | 1.7521 | 0.00981 | -0.232 | 178.6035
6 | 1.8033 | 0.01011 | -0.2314 | 178.368
6.5 | 1.852 | 0.01045 | -0.2303 | 177.2249
7.5 | 1.9414 | 0.01102 | -0.2266 | 176.1706
8 | 1.9839 | 0.01145 | -0.2245 | 173.2664
8.5 | 2.0221 | 0.0121 | -0.2218 | 167.1157
9 | 2.0629 | 0.01266 | -0.2196 | 162.9463
9.5 | 2.1021 | 0.01333 | -0.2173 | 157.6969
10 | 2.1241 | 0.01482 | -0.2124 | 143.3266
10.5 | 2.0878 | 0.01957 | -0.1995 | 106.6837
11 | 2.1017 | 0.02205 | -0.1947 | 95.3152
11.5 | 2.1204 | 0.02436 | -0.1909 | 87.0443
12.5 | 2.0795 | 0.03587 | -0.1772 | 57.9732
13 | 2.0905 | 0.03958 | -0.1742 | 52.8171
13.5 | 2.1015 | 0.04345 | -0.1716 | 48.3659
14 | 2.1106 | 0.04759 | -0.1691 | 44.3497
14.5 | 2.1148 | 0.05237 | -0.1666 | 40.3819
15 | 2.1172 | 0.05751 | -0.1645 | 36.8145

## 133. Re 16M Mach 0.25 (1)
BIGFOIL.COM POLAR EXPORT
goe241
GOE 241 (MVA PR.1) |  |  |  | Cl Max: | 2.767 | at alpha= | 15 | deg
JavaFoil+Calcfoil stall+Eppler ext transition |  |  |  | L/D Max: | 151.849 | at alpha= | 7 | deg
Re: | 16000000 |  |  | Cd Min: | 0.00923 | at alpha= | -4 | deg
Mach: | 0.25 |  |  | Cl=0 at alpha= | -10.1827 | deg
|  |  |  | @ Cl=0.1, Cd= | 0.01926
|  |  |  | @ Cl=0.4, Cd= | 0.013336
|  |  |  | @ Cl=0.6, Cd= | 0.010644
alpha (deg) | Cl | Cd | Cm | Cl/Cd
-20 | -0.466 | 0.14581 | -0.106 | -3.194
-19.5 | -0.469 | 0.1391 | -0.108 | -3.375
-19 | -0.471 | 0.13215 | -0.111 | -3.561
-18.5 | -0.469 | 0.12506 | -0.113 | -3.748
-18 | -0.465 | 0.11505 | -0.12 | -4.045
-17.5 | -0.46 | 0.10389 | -0.128 | -4.431
-17 | -0.449 | 0.09924 | -0.13 | -4.52
-16.5 | -0.435 | 0.09259 | -0.133 | -4.695
-16 | -0.426 | 0.07283 | -0.149 | -5.854
-15.5 | -0.396 | 0.08216 | -0.138 | -4.824
-15 | -0.394 | 0.0456 | -0.168 | -8.634
-14.5 | -0.366 | 0.0407 | -0.171 | -9.003
-14 | -0.331 | 0.04251 | -0.169 | -7.791
-13.5 | -0.298 | 0.03751 | -0.173 | -7.947
-13 | -0.262 | 0.03165 | -0.178 | -8.288
-12.5 | -0.221 | 0.03028 | -0.179 | -7.298
-12 | -0.178 | 0.02771 | -0.181 | -6.416
-11.5 | -0.132 | 0.02645 | -0.183 | -4.988
-11 | -0.083 | 0.02417 | -0.185 | -3.454
-10.5 | -0.033 | 0.02167 | -0.188 | -1.53
-10 | 0.019 | 0.0202 | -0.19 | 0.959
-9.5 | 0.074 | 0.02013 | -0.191 | 3.658
-9 | 0.129 | 0.01829 | -0.193 | 7.074
-8.5 | 0.187 | 0.01752 | -0.195 | 10.647
-8 | 0.245 | 0.01653 | -0.197 | 14.833
-7.5 | 0.306 | 0.01508 | -0.2 | 20.306
-7 | 0.369 | 0.01384 | -0.203 | 26.647
-6.5 | 0.433 | 0.0128 | -0.206 | 33.803
-6 | 0.498 | 0.01195 | -0.209 | 41.665
-5.5 | 0.565 | 0.01119 | -0.212 | 50.481
-5 | 0.642 | 0.00999 | -0.219 | 64.242
-4.5 | 0.712 | 0.0098 | -0.222 | 72.638
-4 | 0.781 | 0.00923 | -0.224 | 84.525
-3.5 | 0.846 | 0.00931 | -0.225 | 90.901
-3 | 0.909 | 0.01018 | -0.226 | 89.315
-2.5 | 0.973 | 0.01215 | -0.227 | 80.115
-2 | 1.036 | 0.0107 | -0.228 | 96.856
-1.5 | 1.099 | 0.0108 | -0.229 | 101.76
-1 | 1.163 | 0.01061 | -0.23 | 109.648
-0.5 | 1.225 | 0.01102 | -0.231 | 111.224
0 | 1.298 | 0.01084 | -0.232 | 119.734
0.5 | 1.361 | 0.01098 | -0.233 | 123.881
1 | 1.423 | 0.01101 | -0.234 | 129.309
1.5 | 1.485 | 0.0112 | -0.235 | 132.648
2 | 1.547 | 0.01156 | -0.236 | 133.872
2.5 | 1.609 | 0.01171 | -0.237 | 137.36
3 | 1.67 | 0.01189 | -0.238 | 140.516
3.5 | 1.731 | 0.0124 | -0.239 | 139.585
4 | 1.792 | 0.0153 | -0.24 | 117.083
4.5 | 1.852 | 0.0128 | -0.241 | 144.636
5 | 1.911 | 0.01305 | -0.242 | 146.436
5.5 | 1.971 | 0.01338 | -0.242 | 147.255
6 | 2.03 | 0.01362 | -0.243 | 148.997
6.5 | 2.088 | 0.01387 | -0.244 | 150.58
7 | 2.146 | 0.01413 | -0.245 | 151.849
7.5 | 2.203 | 0.01566 | -0.245 | 140.675
8 | 2.259 | 0.01858 | -0.246 | 121.578
8.5 | 2.316 | 0.01947 | -0.247 | 118.954
9 | 2.371 | 0.02018 | -0.248 | 117.511
9.5 | 2.426 | 0.02096 | -0.248 | 115.71
10 | 2.48 | 0.02144 | -0.249 | 115.659
10.5 | 2.533 | 0.02204 | -0.25 | 114.949
11 | 2.586 | 0.02268 | -0.25 | 114.024
11.5 | 2.634 | 0.02331 | -0.251 | 113.007
12 | 2.68 | 0.0239 | -0.252 | 112.136
12.5 | 2.663 | 0.02995 | -0.246 | 88.891
13 | 2.698 | 0.03119 | -0.246 | 86.514
13.5 | 2.73 | 0.0327 | -0.246 | 83.504
14 | 2.759 | 0.0342 | -0.246 | 80.674
14.5 | 2.755 | 0.04375 | -0.242 | 62.97
15 | 2.767 | 0.04488 | -0.243 | 61.654
15.5 | 2.756 | 0.04759 | -0.242 | 57.903
16 | 2.734 | 0.05167 | -0.241 | 52.907
16.5 | 2.709 | 0.054 | -0.241 | 50.174
17 | 2.675 | 0.05741 | -0.24 | 46.593
17.5 | 2.631 | 0.06101 | -0.24 | 43.127
18 | 2.574 | 0.06638 | -0.238 | 38.776
18.5 | 2.513 | 0.07069 | -0.237 | 35.549
19 | 2.45 | 0.07332 | -0.238 | 33.411
19.5 | 2.373 | 0.07792 | -0.236 | 30.45
20 | 2.287 | 0.08378 | -0.235 | 27.3

## 134. Re 16M Mach 0.25 (2)
BIGFOIL.COM POLAR EXPORT
goe241
GOE 241 (MVA PR.1) |  |  |  | Cl Max: | 2.1754 | at alpha= | 10 | deg
XFOIL ncrit=9 |  |  |  | L/D Max: | 172.821 | at alpha= | 4.5 | deg
Re: | 16000000 |  |  | Cd Min: | 0.0845 | at alpha= | -20 | deg
Mach: | 0.25 |  |  | Cl=0 at alpha= | -9.1594 | deg
|  |  |  | @ Cl=0.1, Cd= | 0.0074628
|  |  |  | @ Cl=0.4, Cd= | 0.0069177
|  |  |  | @ Cl=0.6, Cd= | 0.0068
alpha (deg) | Cl | Cd | Cm | Cl/Cd
-20 | -0.9536 | 0.0845 | -0.1255 | -11.2852
-19.5 | -1.02 | 0.07017 | -0.1382 | -14.5361
-19 | -1.0416 | 0.06121 | -0.1457 | -17.0168
-18.5 | -1.0604 | 0.05268 | -0.1531 | -20.1291
-18 | -1.0615 | 0.04607 | -0.1585 | -23.041
-17.5 | -1.0605 | 0.03967 | -0.1641 | -26.733
-17 | -1.0503 | 0.03429 | -0.1686 | -30.6299
-16.5 | -1.0273 | 0.02896 | -0.1757 | -35.4731
-16 | -0.9778 | 0.02456 | -0.1839 | -39.8127
-15.5 | -0.9139 | 0.02076 | -0.1923 | -44.0222
-15 | -0.8409 | 0.01787 | -0.1994 | -47.0565
-14.5 | -0.7637 | 0.01544 | -0.2058 | -49.4624
-14 | -0.6851 | 0.01343 | -0.2112 | -51.0127
-13.5 | -0.6047 | 0.01136 | -0.217 | -53.2306
-13 | -0.5312 | 0.01038 | -0.2191 | -51.1753
-12.5 | -0.4593 | 0.00967 | -0.2205 | -47.4974
-12 | -0.3887 | 0.00914 | -0.2215 | -42.5274
-11.5 | -0.319 | 0.00873 | -0.2223 | -36.5407
-11 | -0.2498 | 0.00839 | -0.2229 | -29.7735
-10.5 | -0.1812 | 0.0081 | -0.2235 | -22.3704
-10 | -0.1131 | 0.00787 | -0.2241 | -14.371
-9.5 | -0.0455 | 0.00769 | -0.2247 | -5.9168
-9 | 0.0213 | 0.00758 | -0.2252 | 2.81
-8.5 | 0.0879 | 0.00749 | -0.2258 | 11.7356
-8 | 0.1547 | 0.00734 | -0.2264 | 21.0763
-7.5 | 0.2214 | 0.00719 | -0.2272 | 30.7928
-7 | 0.288 | 0.00704 | -0.228 | 40.9091
-6.5 | 0.3538 | 0.00696 | -0.2286 | 50.8333
-6 | 0.4194 | 0.0069 | -0.2294 | 60.7826
-5.5 | 0.4848 | 0.00685 | -0.2301 | 70.7737
-5 | 0.5501 | 0.0068 | -0.2308 | 80.8971
-4.5 | 0.6147 | 0.0068 | -0.2315 | 90.3971
-4 | 0.6799 | 0.00674 | -0.2324 | 100.8754
-3.5 | 0.7443 | 0.00673 | -0.2332 | 110.5944
-3 | 0.8082 | 0.00676 | -0.2339 | 119.5562
-2.5 | 0.8725 | 0.00675 | -0.2347 | 129.2593
-2 | 0.9357 | 0.00682 | -0.2354 | 137.1994
-1.5 | 0.9989 | 0.00688 | -0.2361 | 145.189
-1 | 1.0607 | 0.00702 | -0.2366 | 151.0969
-0.5 | 1.1215 | 0.00723 | -0.2369 | 155.1176
0 | 1.1764 | 0.00781 | -0.2363 | 150.6274
0.5 | 1.2305 | 0.00839 | -0.2355 | 146.6627
1 | 1.2892 | 0.00864 | -0.2355 | 149.213
1.5 | 1.3519 | 0.00847 | -0.2366 | 159.6104
2 | 1.4112 | 0.00865 | -0.2368 | 163.1445
2.5 | 1.4693 | 0.00889 | -0.2367 | 165.2756
3 | 1.5272 | 0.00911 | -0.2366 | 167.64
3.5 | 1.5849 | 0.00932 | -0.2365 | 170.0536
4 | 1.6417 | 0.00955 | -0.2361 | 171.9058
4.5 | 1.6971 | 0.00982 | -0.2356 | 172.8208
5 | 1.7499 | 0.01015 | -0.2345 | 172.4039
5.5 | 1.8002 | 0.01048 | -0.233 | 171.7748
6 | 1.8423 | 0.01084 | -0.2298 | 169.9539
6.5 | 1.8898 | 0.01125 | -0.2278 | 167.9822
7 | 1.9378 | 0.01168 | -0.226 | 165.9075
7.5 | 1.9845 | 0.01217 | -0.2241 | 163.0649
8 | 2.0292 | 0.01278 | -0.2219 | 158.7793
8.5 | 2.0692 | 0.01362 | -0.219 | 151.9236
9 | 2.1105 | 0.01445 | -0.2165 | 146.0554
9.5 | 2.1512 | 0.01534 | -0.2139 | 140.2347
10 | 2.1754 | 0.0171 | -0.2092 | 127.2164
11 | 2.1259 | 0.02735 | -0.1901 | 77.7294
11.5 | 2.1404 | 0.03062 | -0.1863 | 69.902
12 | 2.1466 | 0.03475 | -0.1821 | 61.7727
13 | 2.0662 | 0.05201 | -0.1693 | 39.727
13.5 | 2.0689 | 0.05732 | -0.1667 | 36.0939
14 | 2.0683 | 0.06307 | -0.1643 | 32.7937
14.5 | 2.0623 | 0.06954 | -0.1621 | 29.6563
15 | 2.0576 | 0.07593 | -0.1602 | 27.0986

## 135. Re 16M Mach 0.50 (1)
BIGFOIL.COM POLAR EXPORT
goe241
GOE 241 (MVA PR.1) |  |  |  | Cl Max: | 2.435 | at alpha= | 11 | deg
JavaFoil+Calcfoil stall+Eppler ext transition |  |  |  | L/D Max: | 129.642 | at alpha= | 2.5 | deg
Re: | 16000000 |  |  | Cd Min: | 0.01134 | at alpha= | -2.5 | deg
Mach: | 0.5 |  |  | Cl=0 at alpha= | -10.1786 | deg
|  |  |  | @ Cl=0.1, Cd= | 0.035644
|  |  |  | @ Cl=0.4, Cd= | 0.01778
|  |  |  | @ Cl=0.6, Cd= | 0.015686
alpha (deg) | Cl | Cd | Cm | Cl/Cd
-20 | -0.548 | 0.13901 | -0.133 | -3.944
-19.5 | -0.52 | 0.13584 | -0.131 | -3.829
-19 | -0.491 | 0.13387 | -0.128 | -3.669
-18.5 | -0.463 | 0.12939 | -0.126 | -3.579
-18 | -0.435 | 0.12647 | -0.124 | -3.439
-17.5 | -0.406 | 0.1278 | -0.119 | -3.18
-17 | -0.379 | 0.12421 | -0.119 | -3.052
-16.5 | -0.352 | 0.11999 | -0.12 | -2.931
-16 | -0.324 | 0.11483 | -0.12 | -2.824
-15.5 | -0.297 | 0.10692 | -0.121 | -2.776
-15 | -0.269 | 0.10665 | -0.121 | -2.523
-14.5 | -0.241 | 0.10353 | -0.121 | -2.332
-14 | -0.214 | 0.10059 | -0.122 | -2.125
-13.5 | -0.186 | 0.09961 | -0.122 | -1.867
-13 | -0.158 | 0.09349 | -0.122 | -1.691
-12.5 | -0.13 | 0.08281 | -0.125 | -1.573
-12 | -0.102 | 0.07654 | -0.127 | -1.337
-11.5 | -0.074 | 0.07223 | -0.128 | -1.029
-11 | -0.046 | 0.06759 | -0.131 | -0.684
-10.5 | -0.018 | 0.06248 | -0.14 | -0.289
-10 | 0.01 | 0.05859 | -0.145 | 0.178
-9.5 | 0.054 | 0.05939 | -0.129 | 0.916
-9 | 0.12 | 0.02532 | -0.207 | 4.755
-8.5 | 0.185 | 0.02324 | -0.211 | 7.94
-8 | 0.251 | 0.01993 | -0.215 | 12.612
-7.5 | 0.32 | 0.01883 | -0.217 | 16.97
-7 | 0.389 | 0.0179 | -0.219 | 21.708
-6.5 | 0.458 | 0.01715 | -0.221 | 26.708
-6 | 0.528 | 0.01638 | -0.223 | 32.266
-5.5 | 0.599 | 0.0157 | -0.225 | 38.161
-5 | 0.673 | 0.01466 | -0.228 | 45.914
-4.5 | 0.748 | 0.01366 | -0.232 | 54.805
-4 | 0.827 | 0.01265 | -0.236 | 65.338
-3.5 | 0.905 | 0.01195 | -0.24 | 75.705
-3 | 1.003 | 0.01162 | -0.25 | 86.306
-2.5 | 1.083 | 0.01134 | -0.254 | 95.516
-2 | 1.153 | 0.01139 | -0.255 | 101.245
-1.5 | 1.223 | 0.01194 | -0.256 | 102.427
-1 | 1.292 | 0.01208 | -0.257 | 106.985
-0.5 | 1.361 | 0.01227 | -0.258 | 110.949
0 | 1.441 | 0.01225 | -0.26 | 117.656
0.5 | 1.509 | 0.01257 | -0.261 | 120.088
1 | 1.577 | 0.0126 | -0.262 | 125.125
1.5 | 1.644 | 0.01315 | -0.263 | 125.015
2 | 1.71 | 0.01349 | -0.264 | 126.695
2.5 | 1.775 | 0.01369 | -0.265 | 129.642
3 | 1.839 | 0.0142 | -0.266 | 129.502
3.5 | 1.902 | 0.0185 | -0.267 | 102.814
4 | 1.964 | 0.0152 | -0.268 | 129.277
4.5 | 2.025 | 0.01579 | -0.269 | 128.224
5 | 2.084 | 0.01625 | -0.27 | 128.237
5.5 | 2.142 | 0.01695 | -0.271 | 126.365
6 | 2.198 | 0.01735 | -0.272 | 126.661
6.5 | 2.252 | 0.01792 | -0.273 | 125.683
7 | 2.303 | 0.02342 | -0.274 | 98.33
7.5 | 2.283 | 0.03102 | -0.266 | 73.588
8 | 2.32 | 0.03355 | -0.266 | 69.142
8.5 | 2.352 | 0.03514 | -0.265 | 66.923
9 | 2.379 | 0.03796 | -0.265 | 62.683
9.5 | 2.403 | 0.04092 | -0.264 | 58.736
10 | 2.421 | 0.04364 | -0.264 | 55.468
10.5 | 2.432 | 0.0475 | -0.263 | 51.205
11 | 2.435 | 0.05145 | -0.262 | 47.321
11.5 | 2.403 | 0.05633 | -0.26 | 42.667
12 | 2.326 | 0.06457 | -0.258 | 36.018
12.5 | 2.184 | 0.07253 | -0.255 | 30.108
13 | 1.501 | 0.08884 | -0.249 | 16.896
13.5 | 1.485 | 0.14172 | -0.234 | 10.475
14 | 1.495 | 0.18497 | -0.227 | 8.082
14.5 | 1.478 | 0.261 | -0.205 | 5.663
15 | 1.508 | 0.26456 | -0.206 | 5.701
15.5 | 1.553 | 0.24463 | -0.214 | 6.349
16 | 1.59 | 0.24419 | -0.218 | 6.51

## 136. Re 16M Mach 0.50 (2)
BIGFOIL.COM POLAR EXPORT
goe241
GOE 241 (MVA PR.1) |  |  |  | Cl Max: | 2.3525 | at alpha= | 10.5 | deg
XFOIL ncrit=9 |  |  |  | L/D Max: | 153.22 | at alpha= | -1 | deg
Re: | 16000000 |  |  | Cd Min: | 0.21336 | at alpha= | -20 | deg
Mach: | 0.5 |  |  | Cl=0 at alpha= | -8.4457 | deg
|  |  |  | @ Cl=0.1, Cd= | 0.015903
|  |  |  | @ Cl=0.4, Cd= | 0.0079401
|  |  |  | @ Cl=0.6, Cd= | 0.0074594
alpha (deg) | Cl | Cd | Cm | Cl/Cd
-20 | -0.2512 | 0.21336 | -0.0555 | -1.1774
-19.5 | -0.2258 | 0.20639 | -0.0604 | -1.094
-19 | -0.2 | 0.19967 | -0.0651 | -1.0017
-18.5 | -0.1759 | 0.1926 | -0.0698 | -0.91329
-18 | -0.1598 | 0.18359 | -0.0751 | -0.87042
-17.5 | -0.134 | 0.17719 | -0.0794 | -0.75625
-17 | -0.1096 | 0.17056 | -0.0837 | -0.64259
-16.5 | -0.086 | 0.16394 | -0.0879 | -0.52458
-16 | -0.0714 | 0.15552 | -0.0927 | -0.4591
-15.5 | -0.0474 | 0.14924 | -0.0966 | -0.31761
-15 | -0.0253 | 0.1428 | -0.1005 | -0.17717
-14.5 | -0.0037 | 0.13646 | -0.1042 | -0.027114
-14 | 0.0082 | 0.12838 | -0.1087 | 0.063873
-13.5 | 0.0288 | 0.12222 | -0.1123 | 0.23564
-13 | 0.048 | 0.11582 | -0.1161 | 0.41444
-12.5 | 0.0647 | 0.10928 | -0.1199 | 0.59206
-12 | 0.0646 | 0.10021 | -0.1253 | 0.64465
-11.5 | 0.0838 | 0.09424 | -0.1289 | 0.88922
-11 | 0.0918 | 0.08679 | -0.1337 | 1.0577
-10.5 | 0.0756 | 0.07632 | -0.1413 | 0.99057
-10 | 0.0314 | 0.06266 | -0.1531 | 0.50112
-9.5 | 0.0224 | 0.05331 | -0.1612 | 0.42018
-9 | 0.0068 | 0.04293 | -0.1708 | 0.1584
-8.5 | -0.0035 | 0.03449 | -0.1808 | -0.10148
-8 | 0.0287 | 0.02117 | -0.2142 | 1.3557
-7.5 | 0.1833 | 0.00975 | -0.2549 | 18.8
-7 | 0.2773 | 0.00867 | -0.2574 | 31.9839
-6.5 | 0.3652 | 0.00808 | -0.2584 | 45.198
-6 | 0.4498 | 0.00774 | -0.2589 | 58.1137
-5.5 | 0.5315 | 0.00757 | -0.2592 | 70.2114
-5 | 0.612 | 0.00744 | -0.2595 | 82.2581
-4.5 | 0.6918 | 0.00733 | -0.2599 | 94.3793
-4 | 0.7695 | 0.00731 | -0.2603 | 105.2668
-3.5 | 0.8468 | 0.0073 | -0.2607 | 116
-3 | 0.9238 | 0.00727 | -0.2612 | 127.0702
-2.5 | 0.9981 | 0.00738 | -0.2614 | 135.2439
-2 | 1.0735 | 0.00742 | -0.2618 | 144.6765
-1.5 | 1.1456 | 0.0076 | -0.2618 | 150.7368
-1 | 1.2135 | 0.00792 | -0.2611 | 153.2197
-0.5 | 1.2514 | 0.00931 | -0.2553 | 134.4146
0 | 1.3141 | 0.00967 | -0.2536 | 135.8945
0.5 | 1.3716 | 0.00998 | -0.2509 | 137.4349
1 | 1.4213 | 0.01038 | -0.2468 | 136.9268
1.5 | 1.4832 | 0.01081 | -0.2451 | 137.2063
2 | 1.554 | 0.01091 | -0.2454 | 142.4381
2.5 | 1.615 | 0.01143 | -0.2435 | 141.2948
3 | 1.6737 | 0.01208 | -0.2413 | 138.5513
3.5 | 1.7295 | 0.0129 | -0.2387 | 134.0698
4 | 1.7848 | 0.0138 | -0.236 | 129.3333
4.5 | 1.841 | 0.01475 | -0.2335 | 124.8136
5 | 1.8962 | 0.01581 | -0.2309 | 119.9367
5.5 | 1.9507 | 0.01698 | -0.2282 | 114.8822
6 | 2.0041 | 0.01831 | -0.2254 | 109.4539
6.5 | 2.0557 | 0.01979 | -0.2225 | 103.8757
7 | 2.1056 | 0.02146 | -0.2194 | 98.1174
7.5 | 2.1535 | 0.02335 | -0.2162 | 92.227
8 | 2.1959 | 0.0256 | -0.2125 | 85.7773
8.5 | 2.2338 | 0.02821 | -0.2086 | 79.1847
9 | 2.2665 | 0.03122 | -0.2043 | 72.5977
9.5 | 2.3017 | 0.03414 | -0.2003 | 67.4194
10 | 2.3357 | 0.03727 | -0.1964 | 62.6697
10.5 | 2.3525 | 0.04155 | -0.1916 | 56.6185
11.5 | 2.1984 | 0.06413 | -0.1759 | 34.2804
12.5 | 2.0407 | 0.08989 | -0.1671 | 22.7022
13 | 2.0147 | 0.09883 | -0.165 | 20.3855
13.5 | 2.0032 | 0.1067 | -0.1637 | 18.7741
14 | 1.9787 | 0.11597 | -0.1631 | 17.0622
14.5 | 1.9537 | 0.12564 | -0.1634 | 15.55
15 | 1.8764 | 0.14148 | -0.1666 | 13.2627
15.5 | 1.8203 | 0.15605 | -0.1712 | 11.6649

## 137. Re 18M Mach 0.00 (1)
BIGFOIL.COM POLAR EXPORT
goe241
GOE 241 (MVA PR.1) |  |  |  | Cl Max: | 2.809 | at alpha= | 14 | deg
JavaFoil+Calcfoil stall+Eppler ext transition |  |  |  | L/D Max: | 153.554 | at alpha= | 7 | deg
Re: | 18000000 |  |  | Cd Min: | 0.00924 | at alpha= | -4.5 | deg
Mach: | 0 |  |  | Cl=0 at alpha= | -10.1827 | deg
|  |  |  | @ Cl=0.1, Cd= | 0.017965
|  |  |  | @ Cl=0.4, Cd= | 0.01172
|  |  |  | @ Cl=0.6, Cd= | 0.0097282
alpha (deg) | Cl | Cd | Cm | Cl/Cd
-20 | -0.651 | 0.09539 | -0.139 | -6.82
-19.5 | -0.638 | 0.08676 | -0.142 | -7.355
-19 | -0.624 | 0.07866 | -0.146 | -7.933
-18.5 | -0.607 | 0.0713 | -0.149 | -8.52
-18 | -0.589 | 0.06442 | -0.152 | -9.146
-17.5 | -0.571 | 0.05528 | -0.157 | -10.323
-17 | -0.549 | 0.04861 | -0.16 | -11.286
-16.5 | -0.52 | 0.04649 | -0.162 | -11.194
-16 | -0.492 | 0.04296 | -0.164 | -11.441
-15.5 | -0.46 | 0.03957 | -0.166 | -11.638
-15 | -0.427 | 0.03659 | -0.168 | -11.665
-14.5 | -0.39 | 0.03537 | -0.169 | -11.02
-14 | -0.352 | 0.0333 | -0.171 | -10.568
-13.5 | -0.313 | 0.02997 | -0.173 | -10.427
-13 | -0.271 | 0.02781 | -0.175 | -9.731
-12.5 | -0.226 | 0.02688 | -0.176 | -8.407
-12 | -0.18 | 0.02518 | -0.178 | -7.159
-11.5 | -0.133 | 0.02414 | -0.18 | -5.504
-11 | -0.084 | 0.02144 | -0.182 | -3.91
-10.5 | -0.033 | 0.0211 | -0.183 | -1.564
-10 | 0.019 | 0.01979 | -0.185 | 0.971
-9.5 | 0.073 | 0.01824 | -0.187 | 3.986
-9 | 0.128 | 0.01768 | -0.189 | 7.232
-8.5 | 0.185 | 0.01554 | -0.192 | 11.88
-8 | 0.243 | 0.01423 | -0.195 | 17.078
-7.5 | 0.303 | 0.01309 | -0.198 | 23.134
-7 | 0.364 | 0.0122 | -0.2 | 29.846
-6.5 | 0.427 | 0.01136 | -0.203 | 37.578
-6 | 0.493 | 0.01056 | -0.207 | 46.668
-5.5 | 0.562 | 0.00987 | -0.212 | 56.992
-5 | 0.629 | 0.00962 | -0.214 | 65.413
-4.5 | 0.693 | 0.00924 | -0.215 | 75.004
-4 | 0.756 | 0.00961 | -0.216 | 78.731
-3.5 | 0.82 | 0.01 | -0.218 | 82.032
-3 | 0.882 | 0.01166 | -0.219 | 75.62
-2.5 | 0.943 | 0.01024 | -0.22 | 92.086
-2 | 1.005 | 0.01053 | -0.221 | 95.41
-1.5 | 1.066 | 0.01057 | -0.222 | 100.884
-1 | 1.128 | 0.01052 | -0.223 | 107.208
-0.5 | 1.188 | 0.0108 | -0.224 | 110.027
0 | 1.259 | 0.01073 | -0.225 | 117.317
0.5 | 1.32 | 0.01077 | -0.226 | 122.563
1 | 1.38 | 0.01079 | -0.227 | 127.988
1.5 | 1.441 | 0.0111 | -0.228 | 129.793
2 | 1.501 | 0.01114 | -0.229 | 134.763
2.5 | 1.561 | 0.0114 | -0.23 | 136.935
3 | 1.621 | 0.01155 | -0.231 | 140.354
3.5 | 1.681 | 0.012 | -0.231 | 140.072
4 | 1.74 | 0.01217 | -0.232 | 143.041
4.5 | 1.799 | 0.01236 | -0.233 | 145.592
5 | 1.858 | 0.01261 | -0.234 | 147.31
5.5 | 1.916 | 0.0128 | -0.235 | 149.669
6 | 1.974 | 0.013 | -0.236 | 151.889
6.5 | 2.032 | 0.01323 | -0.236 | 153.546
7 | 2.089 | 0.0136 | -0.237 | 153.554
7.5 | 2.146 | 0.01688 | -0.238 | 127.112
8 | 2.202 | 0.01746 | -0.239 | 126.121
8.5 | 2.258 | 0.01801 | -0.239 | 125.37
9 | 2.314 | 0.0185 | -0.24 | 125.085
9.5 | 2.369 | 0.01903 | -0.241 | 124.46
10 | 2.423 | 0.0196 | -0.241 | 123.598
10.5 | 2.477 | 0.02006 | -0.242 | 123.493
11 | 2.53 | 0.0207 | -0.243 | 122.238
11.5 | 2.581 | 0.02105 | -0.243 | 122.599
12 | 2.629 | 0.0218 | -0.244 | 120.581
12.5 | 2.676 | 0.02229 | -0.244 | 120.024
13 | 2.721 | 0.02271 | -0.245 | 119.813
13.5 | 2.766 | 0.02332 | -0.245 | 118.588
14 | 2.809 | 0.02397 | -0.246 | 117.209
14.5 | 2.769 | 0.03477 | -0.239 | 79.638
15 | 2.783 | 0.03727 | -0.238 | 74.674
15.5 | 2.788 | 0.03942 | -0.238 | 70.735
16 | 2.793 | 0.04099 | -0.238 | 68.131
16.5 | 2.791 | 0.0425 | -0.237 | 65.675
17 | 2.78 | 0.04578 | -0.236 | 60.728
17.5 | 2.77 | 0.04868 | -0.236 | 56.902
18 | 2.757 | 0.05028 | -0.236 | 54.834
18.5 | 2.734 | 0.05372 | -0.235 | 50.905
19 | 2.712 | 0.05581 | -0.235 | 48.596

## 138. Re 18M Mach 0.00 (2)
BIGFOIL.COM POLAR EXPORT
goe241
GOE 241 (MVA PR.1) |  |  |  | Cl Max: | 2.1432 | at alpha= | 15 | deg
XFOIL ncrit=9 |  |  |  | L/D Max: | 182.989 | at alpha= | 7 | deg
Re: | 18000000 |  |  | Cd Min: | 0.11947 | at alpha= | 20 | deg
Mach: | 0 |  |  | Cl=0 at alpha= | -9.2971 | deg
|  |  |  | @ Cl=0.1, Cd= | 0.0070669
|  |  |  | @ Cl=0.4, Cd= | 0.006663
|  |  |  | @ Cl=0.6, Cd= | 0.0065554
alpha (deg) | Cl | Cd | Cm | Cl/Cd
-20 | -1.3035 | 0.03015 | -0.1556 | -43.2338
-19.5 | -1.2682 | 0.02595 | -0.1631 | -48.8709
-19 | -1.219 | 0.02276 | -0.1699 | -53.5589
-18.5 | -1.1623 | 0.02006 | -0.1764 | -57.9412
-18 | -1.1011 | 0.01781 | -0.1824 | -61.8248
-17.5 | -1.0369 | 0.0159 | -0.1879 | -65.2138
-17 | -0.9711 | 0.01421 | -0.1928 | -68.3392
-16.5 | -0.9043 | 0.01271 | -0.1974 | -71.1487
-16 | -0.8391 | 0.01167 | -0.2005 | -71.9023
-15 | -0.7129 | 0.0104 | -0.204 | -68.5481
-14.5 | -0.6498 | 0.00981 | -0.2056 | -66.2385
-14 | -0.5869 | 0.00931 | -0.207 | -63.0397
-13.5 | -0.5241 | 0.00888 | -0.2083 | -59.0203
-13 | -0.4613 | 0.00849 | -0.2094 | -54.3345
-12.5 | -0.3986 | 0.00817 | -0.2105 | -48.7882
-12 | -0.3362 | 0.00792 | -0.2115 | -42.4495
-11.5 | -0.2738 | 0.00771 | -0.2124 | -35.5123
-11 | -0.2115 | 0.00754 | -0.2133 | -28.0504
-10.5 | -0.1493 | 0.0074 | -0.2141 | -20.1757
-10 | -0.0872 | 0.0073 | -0.2149 | -11.9452
-9.5 | -0.0251 | 0.00719 | -0.2157 | -3.491
-8.5 | 0.0986 | 0.00707 | -0.2173 | 13.9463
-8 | 0.1612 | 0.00693 | -0.2183 | 23.2612
-7.5 | 0.2233 | 0.00684 | -0.2191 | 32.6462
-7 | 0.2856 | 0.00673 | -0.22 | 42.4368
-6.5 | 0.3475 | 0.00668 | -0.2209 | 52.021
-6 | 0.4092 | 0.00666 | -0.2217 | 61.4414
-5.5 | 0.4712 | 0.0066 | -0.2225 | 71.3939
-5 | 0.5328 | 0.00658 | -0.2233 | 80.9726
-4.5 | 0.5943 | 0.00656 | -0.2241 | 90.5945
-4 | 0.6561 | 0.00651 | -0.225 | 100.7834
-3.5 | 0.7172 | 0.00652 | -0.2258 | 110
-3 | 0.7783 | 0.00653 | -0.2266 | 119.1884
-2.5 | 0.8393 | 0.00654 | -0.2274 | 128.3333
-2 | 0.8994 | 0.00662 | -0.2281 | 135.861
-1.5 | 0.9596 | 0.00668 | -0.2289 | 143.6527
-0.5 | 1.0762 | 0.00708 | -0.2297 | 152.0056
0 | 1.1315 | 0.00748 | -0.2297 | 151.2701
0.5 | 1.1863 | 0.00789 | -0.2296 | 150.3549
1 | 1.2428 | 0.00813 | -0.2298 | 152.8659
1.5 | 1.3023 | 0.00798 | -0.231 | 163.1955
2 | 1.3598 | 0.00811 | -0.2314 | 167.6695
2.5 | 1.4165 | 0.00829 | -0.2317 | 170.8685
3 | 1.4721 | 0.00852 | -0.2319 | 172.7817
3.5 | 1.528 | 0.0087 | -0.2321 | 175.6322
4 | 1.5838 | 0.00887 | -0.2323 | 178.5569
4.5 | 1.6388 | 0.00906 | -0.2325 | 180.883
5 | 1.6926 | 0.0093 | -0.2324 | 182
5.5 | 1.7453 | 0.00956 | -0.2321 | 182.5628
6 | 1.7967 | 0.00984 | -0.2317 | 182.5915
6.5 | 1.8477 | 0.01011 | -0.2312 | 182.7596
7 | 1.8976 | 0.01037 | -0.2305 | 182.9894
7.5 | 1.9449 | 0.01064 | -0.2294 | 182.7914
8 | 1.9799 | 0.01112 | -0.2259 | 178.0486
8.5 | 2.0199 | 0.01163 | -0.2235 | 173.6801
9 | 2.0623 | 0.01208 | -0.2217 | 170.7202
9.5 | 2.0937 | 0.01301 | -0.2181 | 160.9301
10.5 | 2.0826 | 0.01887 | -0.2005 | 110.3657
11 | 2.1053 | 0.02068 | -0.1968 | 101.8037
11.5 | 2.1246 | 0.02283 | -0.193 | 93.0618
12.5 | 2.0897 | 0.03333 | -0.179 | 62.6973
13 | 2.1043 | 0.03658 | -0.1762 | 57.526
13.5 | 2.1178 | 0.04003 | -0.1736 | 52.9053
14 | 2.1288 | 0.04385 | -0.1711 | 48.5473
14.5 | 2.1381 | 0.04789 | -0.1687 | 44.6461
15 | 2.1432 | 0.05253 | -0.1664 | 40.7995
15.5 | 2.1426 | 0.05792 | -0.1641 | 36.9924
16 | 2.1424 | 0.06328 | -0.1621 | 33.8559
16.5 | 2.1413 | 0.06888 | -0.1603 | 31.0874
17 | 2.1351 | 0.07512 | -0.1587 | 28.4225
17.5 | 2.1217 | 0.08237 | -0.1572 | 25.7582
18 | 2.1114 | 0.08931 | -0.1562 | 23.6412
18.5 | 2.1 | 0.09635 | -0.1553 | 21.7955
19 | 2.0866 | 0.10381 | -0.1549 | 20.1002
19.5 | 2.0688 | 0.11194 | -0.155 | 18.4813
20 | 2.0553 | 0.11947 | -0.1553 | 17.2035

## 139. Re 18M Mach 0.10 (1)
BIGFOIL.COM POLAR EXPORT
goe241
GOE 241 (MVA PR.1) |  |  |  | Cl Max: | 2.816 | at alpha= | 14 | deg
JavaFoil+Calcfoil stall+Eppler ext transition |  |  |  | L/D Max: | 153.439 | at alpha= | 7 | deg
Re: | 18000000 |  |  | Cd Min: | 0.00923 | at alpha= | -4 | deg
Mach: | 0.1 |  |  | Cl=0 at alpha= | -10.1827 | deg
|  |  |  | @ Cl=0.1, Cd= | 0.018274
|  |  |  | @ Cl=0.4, Cd= | 0.011907
|  |  |  | @ Cl=0.6, Cd= | 0.0097464
alpha (deg) | Cl | Cd | Cm | Cl/Cd
-20 | -0.631 | 0.10002 | -0.137 | -6.308
-19.5 | -0.621 | 0.09015 | -0.141 | -6.89
-19 | -0.609 | 0.08142 | -0.145 | -7.479
-18.5 | -0.595 | 0.07322 | -0.149 | -8.124
-18 | -0.578 | 0.06571 | -0.152 | -8.804
-17.5 | -0.56 | 0.05821 | -0.156 | -9.621
-17 | -0.539 | 0.0515 | -0.16 | -10.47
-16.5 | -0.511 | 0.05053 | -0.16 | -10.12
-16 | -0.484 | 0.04628 | -0.163 | -10.462
-15.5 | -0.456 | 0.04058 | -0.166 | -11.242
-15 | -0.424 | 0.03724 | -0.168 | -11.379
-14.5 | -0.388 | 0.03486 | -0.17 | -11.138
-14 | -0.35 | 0.03407 | -0.171 | -10.275
-13.5 | -0.311 | 0.03051 | -0.173 | -10.205
-13 | -0.27 | 0.02824 | -0.175 | -9.555
-12.5 | -0.226 | 0.02735 | -0.176 | -8.247
-12 | -0.18 | 0.02538 | -0.178 | -7.099
-11.5 | -0.133 | 0.02449 | -0.18 | -5.423
-11 | -0.084 | 0.02166 | -0.182 | -3.875
-10.5 | -0.033 | 0.02131 | -0.184 | -1.551
-10 | 0.019 | 0.02033 | -0.186 | 0.946
-9.5 | 0.073 | 0.0182 | -0.187 | 4.007
-9 | 0.128 | 0.01835 | -0.189 | 6.967
-8.5 | 0.185 | 0.01594 | -0.192 | 11.598
-8 | 0.244 | 0.01443 | -0.195 | 16.878
-7.5 | 0.304 | 0.01332 | -0.198 | 22.792
-7 | 0.365 | 0.01239 | -0.201 | 29.458
-6.5 | 0.428 | 0.01152 | -0.204 | 37.157
-6 | 0.493 | 0.01082 | -0.207 | 45.582
-5.5 | 0.564 | 0.00987 | -0.212 | 57.197
-5 | 0.631 | 0.00964 | -0.215 | 65.512
-4.5 | 0.697 | 0.00927 | -0.217 | 75.107
-4 | 0.76 | 0.00923 | -0.218 | 82.376
-3.5 | 0.824 | 0.01003 | -0.219 | 82.146
-3 | 0.886 | 0.0116 | -0.22 | 76.362
-2.5 | 0.948 | 0.01021 | -0.221 | 92.799
-2 | 1.009 | 0.01056 | -0.222 | 95.556
-1.5 | 1.071 | 0.0106 | -0.223 | 101.053
-1 | 1.133 | 0.01055 | -0.224 | 107.413
-0.5 | 1.194 | 0.01083 | -0.225 | 110.222
0 | 1.265 | 0.01076 | -0.226 | 117.549
0.5 | 1.326 | 0.0108 | -0.227 | 122.791
1 | 1.387 | 0.01084 | -0.228 | 127.921
1.5 | 1.448 | 0.01118 | -0.229 | 129.497
2 | 1.508 | 0.0112 | -0.23 | 134.655
2.5 | 1.569 | 0.01147 | -0.231 | 136.794
3 | 1.629 | 0.01159 | -0.232 | 140.497
3.5 | 1.689 | 0.01201 | -0.233 | 140.646
4 | 1.748 | 0.01218 | -0.233 | 143.578
4.5 | 1.807 | 0.01241 | -0.234 | 145.703
5 | 1.866 | 0.01266 | -0.235 | 147.405
5.5 | 1.925 | 0.01288 | -0.236 | 149.472
6 | 1.983 | 0.01308 | -0.237 | 151.644
6.5 | 2.041 | 0.0133 | -0.237 | 153.427
7 | 2.098 | 0.01367 | -0.238 | 153.439
7.5 | 2.155 | 0.01701 | -0.239 | 126.659
8 | 2.211 | 0.01767 | -0.24 | 125.145
8.5 | 2.267 | 0.01817 | -0.241 | 124.809
9 | 2.323 | 0.01877 | -0.241 | 123.749
9.5 | 2.378 | 0.0192 | -0.242 | 123.856
10 | 2.432 | 0.0198 | -0.242 | 122.851
10.5 | 2.486 | 0.02026 | -0.243 | 122.682
11 | 2.54 | 0.02093 | -0.244 | 121.305
11.5 | 2.59 | 0.02128 | -0.244 | 121.683
12 | 2.637 | 0.02188 | -0.245 | 120.558
12.5 | 2.684 | 0.02237 | -0.245 | 119.969
13 | 2.729 | 0.02304 | -0.246 | 118.478
13.5 | 2.773 | 0.02368 | -0.247 | 117.116
14 | 2.816 | 0.02424 | -0.247 | 116.154
14.5 | 2.771 | 0.03555 | -0.24 | 77.933
15 | 2.782 | 0.03825 | -0.239 | 72.738
15.5 | 2.785 | 0.04057 | -0.238 | 68.653
16 | 2.787 | 0.04196 | -0.238 | 66.423
16.5 | 2.779 | 0.04493 | -0.237 | 61.858
17 | 2.77 | 0.04722 | -0.237 | 58.652
17.5 | 2.759 | 0.04945 | -0.237 | 55.795
18 | 2.734 | 0.05275 | -0.236 | 51.834
18.5 | 2.709 | 0.05577 | -0.235 | 48.577
19 | 2.679 | 0.05866 | -0.235 | 45.679

## 140. Re 18M Mach 0.10 (2)
BIGFOIL.COM POLAR EXPORT
goe241
GOE 241 (MVA PR.1) |  |  |  | Cl Max: | 2.136 | at alpha= | 15 | deg
XFOIL ncrit=9 |  |  |  | L/D Max: | 181.985 | at alpha= | 7 | deg
Re: | 18000000 |  |  | Cd Min: | 0.12354 | at alpha= | 20 | deg
Mach: | 0.1 |  |  | Cl=0 at alpha= | -9.277 | deg
|  |  |  | @ Cl=0.1, Cd= | 0.0071229
|  |  |  | @ Cl=0.4, Cd= | 0.0066835
|  |  |  | @ Cl=0.6, Cd= | 0.0065781
alpha (deg) | Cl | Cd | Cm | Cl/Cd
-20 | -1.2856 | 0.0349 | -0.1544 | -36.8367
-19.5 | -1.271 | 0.0304 | -0.1589 | -41.8092
-19 | -1.2341 | 0.02629 | -0.166 | -46.9418
-18.5 | -1.1844 | 0.0227 | -0.1735 | -52.1762
-18 | -1.1258 | 0.01997 | -0.1801 | -56.3746
-17.5 | -1.0623 | 0.01767 | -0.1861 | -60.1188
-17 | -0.9958 | 0.01569 | -0.1916 | -63.4672
-16.5 | -0.9279 | 0.01399 | -0.1965 | -66.3259
-16 | -0.8592 | 0.01248 | -0.2009 | -68.8462
-15.5 | -0.7925 | 0.01147 | -0.2038 | -69.0933
-15 | -0.7278 | 0.0108 | -0.2056 | -67.3889
-14.5 | -0.6632 | 0.01015 | -0.2072 | -65.3399
-14 | -0.5988 | 0.00959 | -0.2087 | -62.44
-13.5 | -0.5347 | 0.0091 | -0.21 | -58.7582
-13 | -0.4706 | 0.00868 | -0.2111 | -54.2166
-12.5 | -0.4069 | 0.00832 | -0.2122 | -48.9062
-12 | -0.3433 | 0.00804 | -0.2131 | -42.699
-11 | -0.2167 | 0.00762 | -0.2148 | -28.4383
-10.5 | -0.1537 | 0.00747 | -0.2156 | -20.5756
-10 | -0.0908 | 0.00735 | -0.2164 | -12.3537
-9.5 | -0.0279 | 0.00724 | -0.2171 | -3.8536
-8.5 | 0.0972 | 0.00713 | -0.2186 | 13.6325
-8 | 0.1604 | 0.00697 | -0.2195 | 23.0129
-7.5 | 0.2233 | 0.00687 | -0.2204 | 32.5036
-7 | 0.2862 | 0.00676 | -0.2213 | 42.3373
-6.5 | 0.3487 | 0.0067 | -0.2221 | 52.0448
-6 | 0.4109 | 0.00668 | -0.2229 | 61.512
-5.5 | 0.4735 | 0.00662 | -0.2237 | 71.5257
-4.5 | 0.5976 | 0.00658 | -0.2253 | 90.8207
-4 | 0.66 | 0.00653 | -0.2262 | 101.072
-3.5 | 0.7215 | 0.00654 | -0.227 | 110.3211
-3 | 0.7831 | 0.00655 | -0.2278 | 119.5573
-2.5 | 0.8445 | 0.00656 | -0.2286 | 128.7348
-2 | 0.9051 | 0.00664 | -0.2293 | 136.3102
-1.5 | 0.9657 | 0.0067 | -0.23 | 144.1343
-1 | 1.0255 | 0.00682 | -0.2306 | 150.3666
-0.5 | 1.0829 | 0.00712 | -0.2308 | 152.0927
0 | 1.1385 | 0.00753 | -0.2307 | 151.1952
0.5 | 1.1934 | 0.00795 | -0.2306 | 150.1132
1 | 1.2502 | 0.0082 | -0.2308 | 152.4634
1.5 | 1.3103 | 0.00804 | -0.2319 | 162.9726
2 | 1.3682 | 0.00817 | -0.2324 | 167.4663
2.5 | 1.4251 | 0.00836 | -0.2326 | 170.4665
3 | 1.4812 | 0.00858 | -0.2327 | 172.634
3.5 | 1.5375 | 0.00877 | -0.2329 | 175.3136
4 | 1.5936 | 0.00894 | -0.2331 | 178.255
4.5 | 1.6488 | 0.00914 | -0.2332 | 180.3939
5 | 1.7026 | 0.0094 | -0.233 | 181.1277
5.5 | 1.7554 | 0.00966 | -0.2326 | 181.7184
6 | 1.8072 | 0.00995 | -0.2321 | 181.6281
6.5 | 1.858 | 0.01022 | -0.2315 | 181.8004
7 | 1.9072 | 0.01048 | -0.2305 | 181.9847
7.5 | 1.9517 | 0.01077 | -0.2286 | 181.2163
8 | 1.9879 | 0.01131 | -0.2253 | 175.7648
8.5 | 2.0283 | 0.01185 | -0.2229 | 171.1646
9 | 2.0709 | 0.01234 | -0.221 | 167.8201
9.5 | 2.1021 | 0.01333 | -0.2174 | 157.6969
10 | 2.095 | 0.01622 | -0.2079 | 129.1615
10.5 | 2.0881 | 0.01954 | -0.1995 | 106.8628
11 | 2.1092 | 0.02156 | -0.1956 | 97.8293
11.5 | 2.1278 | 0.02385 | -0.1918 | 89.2159
12.5 | 2.0901 | 0.03494 | -0.178 | 59.8197
13 | 2.102 | 0.03854 | -0.1751 | 54.5407
13.5 | 2.1139 | 0.04229 | -0.1725 | 49.9858
14 | 2.1231 | 0.04641 | -0.17 | 45.7466
14.5 | 2.1308 | 0.05075 | -0.1676 | 41.9862
15 | 2.136 | 0.05548 | -0.1653 | 38.5004
15.5 | 2.1333 | 0.06118 | -0.1631 | 34.8692
16 | 2.1302 | 0.06704 | -0.1611 | 31.7751
16.5 | 2.1274 | 0.07295 | -0.1594 | 29.1624
17 | 2.121 | 0.07926 | -0.1579 | 26.76
17.5 | 2.1047 | 0.08701 | -0.1566 | 24.1892
18 | 2.0925 | 0.09421 | -0.1556 | 22.211
18.5 | 2.0805 | 0.10148 | -0.155 | 20.5016
19 | 2.0692 | 0.10877 | -0.1548 | 19.0236
19.5 | 2.057 | 0.11611 | -0.155 | 17.716
20 | 2.0452 | 0.12354 | -0.1556 | 16.555

## 141. Re 18M Mach 0.25 (1)
BIGFOIL.COM POLAR EXPORT
goe241
GOE 241 (MVA PR.1) |  |  |  | Cl Max: | 2.77 | at alpha= | 15 | deg
JavaFoil+Calcfoil stall+Eppler ext transition |  |  |  | L/D Max: | 152.872 | at alpha= | 6.5 | deg
Re: | 18000000 |  |  | Cd Min: | 0.00921 | at alpha= | -4 | deg
Mach: | 0.25 |  |  | Cl=0 at alpha= | -10.1827 | deg
|  |  |  | @ Cl=0.1, Cd= | 0.019488
|  |  |  | @ Cl=0.4, Cd= | 0.012921
|  |  |  | @ Cl=0.6, Cd= | 0.01043
alpha (deg) | Cl | Cd | Cm | Cl/Cd
-20 | -0.466 | 0.14499 | -0.107 | -3.213
-19.5 | -0.47 | 0.13766 | -0.11 | -3.414
-19 | -0.471 | 0.13098 | -0.112 | -3.596
-18.5 | -0.469 | 0.12411 | -0.114 | -3.779
-18 | -0.467 | 0.11152 | -0.124 | -4.19
-17.5 | -0.464 | 0.09728 | -0.134 | -4.77
-17 | -0.45 | 0.09704 | -0.132 | -4.635
-16.5 | -0.442 | 0.08125 | -0.144 | -5.436
-16 | -0.43 | 0.06731 | -0.153 | -6.387
-15.5 | -0.404 | 0.07061 | -0.149 | -5.717
-15 | -0.395 | 0.04372 | -0.169 | -9.033
-14.5 | -0.367 | 0.03974 | -0.172 | -9.241
-14 | -0.332 | 0.04085 | -0.171 | -8.139
-13.5 | -0.299 | 0.03638 | -0.174 | -8.215
-13 | -0.263 | 0.03106 | -0.178 | -8.457
-12.5 | -0.221 | 0.02954 | -0.179 | -7.495
-12 | -0.178 | 0.02724 | -0.182 | -6.536
-11.5 | -0.132 | 0.02595 | -0.184 | -5.089
-11 | -0.084 | 0.0238 | -0.185 | -3.512
-10.5 | -0.033 | 0.02241 | -0.188 | -1.481
-10 | 0.019 | 0.02137 | -0.19 | 0.907
-9.5 | 0.074 | 0.01979 | -0.192 | 3.725
-9 | 0.129 | 0.01915 | -0.193 | 6.76
-8.5 | 0.187 | 0.01738 | -0.195 | 10.736
-8 | 0.246 | 0.01597 | -0.198 | 15.397
-7.5 | 0.307 | 0.01464 | -0.201 | 20.974
-7 | 0.37 | 0.01339 | -0.204 | 27.614
-6.5 | 0.434 | 0.01239 | -0.207 | 35.03
-6 | 0.499 | 0.01167 | -0.21 | 42.781
-5.5 | 0.567 | 0.01089 | -0.213 | 52.043
-5 | 0.643 | 0.00983 | -0.219 | 65.413
-4.5 | 0.713 | 0.00961 | -0.222 | 74.197
-4 | 0.781 | 0.00921 | -0.224 | 84.777
-3.5 | 0.846 | 0.01004 | -0.225 | 84.253
-3 | 0.909 | 0.01184 | -0.226 | 76.787
-2.5 | 0.973 | 0.01025 | -0.227 | 94.955
-2 | 1.037 | 0.01038 | -0.228 | 99.854
-1.5 | 1.099 | 0.01065 | -0.229 | 103.266
-1 | 1.163 | 0.01049 | -0.23 | 110.826
-0.5 | 1.225 | 0.01083 | -0.231 | 113.096
0 | 1.298 | 0.01074 | -0.232 | 120.908
0.5 | 1.361 | 0.01086 | -0.233 | 125.266
1 | 1.423 | 0.01092 | -0.234 | 130.285
1.5 | 1.485 | 0.01109 | -0.235 | 133.975
2 | 1.547 | 0.01128 | -0.236 | 137.182
2.5 | 1.609 | 0.01163 | -0.237 | 138.332
3 | 1.67 | 0.01166 | -0.238 | 143.183
3.5 | 1.731 | 0.01222 | -0.239 | 141.607
4 | 1.792 | 0.01242 | -0.24 | 144.288
4.5 | 1.852 | 0.01264 | -0.241 | 146.492
5 | 1.911 | 0.01296 | -0.241 | 147.48
5.5 | 1.971 | 0.01319 | -0.242 | 149.458
6 | 2.03 | 0.01342 | -0.243 | 151.26
6.5 | 2.088 | 0.01366 | -0.244 | 152.872
7 | 2.146 | 0.0141 | -0.245 | 152.127
7.5 | 2.203 | 0.01794 | -0.246 | 122.755
8 | 2.259 | 0.01853 | -0.246 | 121.954
8.5 | 2.316 | 0.01919 | -0.247 | 120.659
9 | 2.371 | 0.01979 | -0.248 | 119.799
9.5 | 2.426 | 0.02046 | -0.248 | 118.578
10 | 2.48 | 0.02121 | -0.249 | 116.907
10.5 | 2.533 | 0.02184 | -0.25 | 115.994
11 | 2.586 | 0.02229 | -0.25 | 116.002
11.5 | 2.634 | 0.0229 | -0.251 | 115.032
12 | 2.68 | 0.02361 | -0.252 | 113.491
12.5 | 2.667 | 0.02941 | -0.247 | 90.684
13 | 2.702 | 0.03048 | -0.247 | 88.65
13.5 | 2.733 | 0.0322 | -0.246 | 84.878
14 | 2.763 | 0.03337 | -0.246 | 82.812
14.5 | 2.759 | 0.04309 | -0.243 | 64.037
15 | 2.77 | 0.04418 | -0.243 | 62.697
15.5 | 2.759 | 0.04669 | -0.242 | 59.091
16 | 2.739 | 0.04989 | -0.242 | 54.906
16.5 | 2.714 | 0.05308 | -0.241 | 51.126
17 | 2.674 | 0.05727 | -0.24 | 46.687
17.5 | 2.634 | 0.05974 | -0.24 | 44.092
18 | 2.577 | 0.06489 | -0.239 | 39.714
18.5 | 2.523 | 0.06703 | -0.239 | 37.643
19 | 2.452 | 0.07259 | -0.238 | 33.786
19.5 | 2.375 | 0.07746 | -0.236 | 30.668
20 | 2.286 | 0.08397 | -0.235 | 27.22

## 142. Re 18M Mach 0.25 (2)
BIGFOIL.COM POLAR EXPORT
goe241
GOE 241 (MVA PR.1) |  |  |  | Cl Max: | 2.1497 | at alpha= | 9.5 | deg
XFOIL ncrit=9 |  |  |  | L/D Max: | 175.884 | at alpha= | 4.5 | deg
Re: | 18000000 |  |  | Cd Min: | 0.0757 | at alpha= | -20 | deg
Mach: | 0.25 |  |  | Cl=0 at alpha= | -9.1649 | deg
|  |  |  | @ Cl=0.1, Cd= | 0.0073361
|  |  |  | @ Cl=0.4, Cd= | 0.0068124
|  |  |  | @ Cl=0.6, Cd= | 0.0066798
alpha (deg) | Cl | Cd | Cm | Cl/Cd
-20 | -1.0317 | 0.0757 | -0.1345 | -13.6288
-19.5 | -1.0726 | 0.06463 | -0.1442 | -16.596
-19 | -1.0894 | 0.05635 | -0.1512 | -19.3327
-18.5 | -1.1031 | 0.04846 | -0.158 | -22.7631
-18 | -1.1013 | 0.04223 | -0.1632 | -26.0786
-17.5 | -1.0964 | 0.03624 | -0.1684 | -30.2539
-17 | -1.0808 | 0.03126 | -0.1732 | -34.5745
-16.5 | -1.0413 | 0.02624 | -0.1816 | -39.6837
-16 | -0.9827 | 0.02231 | -0.1896 | -44.0475
-15.5 | -0.9125 | 0.01887 | -0.1977 | -48.3572
-15 | -0.8367 | 0.01632 | -0.2042 | -51.2684
-14.5 | -0.7581 | 0.01415 | -0.2099 | -53.576
-14 | -0.6794 | 0.01234 | -0.2147 | -55.0567
-13.5 | -0.6034 | 0.01108 | -0.2178 | -54.4585
-13 | -0.5298 | 0.0101 | -0.2199 | -52.4554
-12.5 | -0.4582 | 0.00942 | -0.2211 | -48.6412
-12 | -0.3877 | 0.00891 | -0.222 | -43.5129
-11.5 | -0.318 | 0.00851 | -0.2228 | -37.3678
-11 | -0.249 | 0.00819 | -0.2234 | -30.4029
-10.5 | -0.1805 | 0.00793 | -0.224 | -22.7617
-10 | -0.1124 | 0.00772 | -0.2245 | -14.5596
-9.5 | -0.0447 | 0.00754 | -0.2251 | -5.9284
-9 | 0.022 | 0.00745 | -0.2255 | 2.953
-8.5 | 0.0886 | 0.00736 | -0.2261 | 12.038
-8 | 0.1555 | 0.00722 | -0.2267 | 21.5374
-7.5 | 0.2223 | 0.00707 | -0.2274 | 31.4427
-7 | 0.2886 | 0.00695 | -0.2282 | 41.5252
-6.5 | 0.3548 | 0.00684 | -0.2289 | 51.8713
-6 | 0.4202 | 0.0068 | -0.2296 | 61.7941
-5.5 | 0.486 | 0.00672 | -0.2304 | 72.3214
-5 | 0.5509 | 0.00671 | -0.2311 | 82.1013
-4.5 | 0.616 | 0.00667 | -0.2318 | 92.3538
-4 | 0.681 | 0.00663 | -0.2326 | 102.7149
-3.5 | 0.7451 | 0.00665 | -0.2334 | 112.0451
-3 | 0.8097 | 0.00663 | -0.2342 | 122.1267
-2.5 | 0.8735 | 0.00667 | -0.2349 | 130.9595
-2 | 0.9368 | 0.00673 | -0.2356 | 139.1976
-1.5 | 0.9994 | 0.00684 | -0.2362 | 146.1111
-1 | 1.0617 | 0.00695 | -0.2368 | 152.7626
-0.5 | 1.1193 | 0.00738 | -0.2366 | 151.6667
0 | 1.1735 | 0.00801 | -0.2358 | 146.5044
0.5 | 1.2318 | 0.00832 | -0.2357 | 148.0529
1 | 1.2909 | 0.00855 | -0.2358 | 150.9825
1.5 | 1.3544 | 0.00834 | -0.2371 | 162.3981
2 | 1.4134 | 0.00855 | -0.2372 | 165.3099
2.5 | 1.4721 | 0.00875 | -0.2372 | 168.24
3 | 1.5307 | 0.00895 | -0.2372 | 171.0279
3.5 | 1.5888 | 0.00915 | -0.2372 | 173.6393
4 | 1.6456 | 0.00939 | -0.2368 | 175.2503
4.5 | 1.7008 | 0.00967 | -0.2363 | 175.8842
5 | 1.7546 | 0.00998 | -0.2354 | 175.8116
5.5 | 1.8062 | 0.01028 | -0.2341 | 175.7004
6 | 1.8507 | 0.0106 | -0.2314 | 174.5943
6.5 | 1.8981 | 0.01096 | -0.2293 | 173.1843
7 | 1.9458 | 0.01137 | -0.2274 | 171.1346
7.5 | 1.9923 | 0.01187 | -0.2254 | 167.8433
8 | 2.0342 | 0.01258 | -0.2227 | 161.7011
8.5 | 2.0756 | 0.01334 | -0.22 | 155.5922
9.5 | 2.1497 | 0.01539 | -0.2137 | 139.6816
11 | 2.1297 | 0.02707 | -0.1905 | 78.6738
11.5 | 2.1441 | 0.03032 | -0.1866 | 70.7157
12 | 2.1421 | 0.03509 | -0.1817 | 61.0459
12.5 | 2.0786 | 0.04548 | -0.1732 | 45.7036
13 | 2.0829 | 0.05039 | -0.1702 | 41.3356
13.5 | 2.0833 | 0.05591 | -0.1674 | 37.2617
14 | 2.085 | 0.06139 | -0.165 | 33.9632
14.5 | 2.0816 | 0.06747 | -0.1627 | 30.8522

## 143. Re 18M Mach 0.50 (1)
BIGFOIL.COM POLAR EXPORT
goe241
GOE 241 (MVA PR.1) |  |  |  | Cl Max: | 2.438 | at alpha= | 11 | deg
JavaFoil+Calcfoil stall+Eppler ext transition |  |  |  | L/D Max: | 131.467 | at alpha= | 3 | deg
Re: | 18000000 |  |  | Cd Min: | 0.01122 | at alpha= | -2.5 | deg
Mach: | 0.5 |  |  | Cl=0 at alpha= | -10.1897 | deg
|  |  |  | @ Cl=0.1, Cd= | 0.035581
|  |  |  | @ Cl=0.4, Cd= | 0.017561
|  |  |  | @ Cl=0.6, Cd= | 0.015572
alpha (deg) | Cl | Cd | Cm | Cl/Cd
-20 | -0.55 | 0.13526 | -0.136 | -4.068
-19.5 | -0.521 | 0.13382 | -0.133 | -3.89
-19 | -0.492 | 0.13131 | -0.13 | -3.746
-18.5 | -0.463 | 0.1291 | -0.127 | -3.589
-18 | -0.435 | 0.12644 | -0.125 | -3.444
-17.5 | -0.406 | 0.12734 | -0.119 | -3.192
-17 | -0.379 | 0.12361 | -0.12 | -3.067
-16.5 | -0.352 | 0.11932 | -0.12 | -2.948
-16 | -0.324 | 0.11426 | -0.12 | -2.838
-15.5 | -0.297 | 0.10659 | -0.121 | -2.785
-15 | -0.269 | 0.10609 | -0.121 | -2.537
-14.5 | -0.241 | 0.10331 | -0.121 | -2.337
-14 | -0.214 | 0.09814 | -0.122 | -2.178
-13.5 | -0.186 | 0.09832 | -0.122 | -1.891
-13 | -0.158 | 0.09194 | -0.122 | -1.72
-12.5 | -0.13 | 0.08284 | -0.125 | -1.573
-12 | -0.102 | 0.07686 | -0.127 | -1.332
-11.5 | -0.074 | 0.07187 | -0.129 | -1.034
-11 | -0.046 | 0.0676 | -0.132 | -0.684
-10.5 | -0.018 | 0.06297 | -0.139 | -0.287
-10 | 0.011 | 0.04586 | -0.177 | 0.235
-9.5 | 0.054 | 0.05918 | -0.129 | 0.919
-9 | 0.12 | 0.02532 | -0.206 | 4.743
-8.5 | 0.185 | 0.02175 | -0.211 | 8.493
-8 | 0.251 | 0.01968 | -0.215 | 12.776
-7.5 | 0.32 | 0.01865 | -0.217 | 17.141
-7 | 0.389 | 0.01769 | -0.219 | 21.98
-6.5 | 0.459 | 0.01687 | -0.221 | 27.177
-6 | 0.529 | 0.0162 | -0.223 | 32.646
-5.5 | 0.599 | 0.01559 | -0.225 | 38.445
-5 | 0.675 | 0.01422 | -0.229 | 47.459
-4.5 | 0.751 | 0.01319 | -0.233 | 56.946
-4 | 0.829 | 0.01239 | -0.237 | 66.924
-3.5 | 0.907 | 0.01264 | -0.241 | 71.795
-3 | 1.005 | 0.01155 | -0.25 | 86.986
-2.5 | 1.083 | 0.01122 | -0.254 | 96.507
-2 | 1.153 | 0.01134 | -0.255 | 101.7
-1.5 | 1.223 | 0.01179 | -0.256 | 103.697
-1 | 1.292 | 0.01196 | -0.257 | 107.989
-0.5 | 1.362 | 0.01194 | -0.258 | 114.042
0 | 1.441 | 0.01228 | -0.259 | 117.417
0.5 | 1.509 | 0.0124 | -0.261 | 121.693
1 | 1.577 | 0.01245 | -0.262 | 126.671
1.5 | 1.644 | 0.013 | -0.263 | 126.422
2 | 1.71 | 0.0133 | -0.264 | 128.592
2.5 | 1.775 | 0.01365 | -0.265 | 130.011
3 | 1.839 | 0.01399 | -0.266 | 131.467
3.5 | 1.902 | 0.01471 | -0.267 | 129.352
4 | 1.964 | 0.01496 | -0.268 | 131.345
4.5 | 2.025 | 0.01554 | -0.269 | 130.346
5 | 2.084 | 0.01616 | -0.27 | 128.988
5.5 | 2.142 | 0.01666 | -0.271 | 128.611
6 | 2.198 | 0.01705 | -0.272 | 128.937
6.5 | 2.252 | 0.01759 | -0.273 | 128.036
7 | 2.303 | 0.01839 | -0.274 | 125.257
7.5 | 2.286 | 0.03084 | -0.266 | 74.136
8 | 2.322 | 0.03288 | -0.266 | 70.615
8.5 | 2.353 | 0.03496 | -0.265 | 67.302
9 | 2.382 | 0.03712 | -0.265 | 64.174
9.5 | 2.406 | 0.03994 | -0.265 | 60.235
10 | 2.425 | 0.04306 | -0.264 | 56.308
10.5 | 2.435 | 0.04624 | -0.263 | 52.657
11 | 2.438 | 0.05042 | -0.262 | 48.348
11.5 | 2.407 | 0.05543 | -0.261 | 43.433
12 | 2.328 | 0.06245 | -0.258 | 37.288
12.5 | 2.187 | 0.07207 | -0.255 | 30.351
13 | 1.504 | 0.0863 | -0.25 | 17.422
13.5 | 1.486 | 0.13838 | -0.235 | 10.742
14 | 1.496 | 0.1765 | -0.227 | 8.475
14.5 | 1.478 | 0.26233 | -0.205 | 5.635
15 | 1.518 | 0.24703 | -0.211 | 6.144
15.5 | 1.546 | 0.26467 | -0.211 | 5.843
16 | 1.582 | 0.27261 | -0.214 | 5.803

## 144. Re 18M Mach 0.50 (2)
BIGFOIL.COM POLAR EXPORT
goe241
GOE 241 (MVA PR.1) |  |  |  | Cl Max: | 2.3574 | at alpha= | 10.5 | deg
XFOIL ncrit=9 |  |  |  | L/D Max: | 153.231 | at alpha= | -1.5 | deg
Re: | 18000000 |  |  | Cd Min: | 0.21228 | at alpha= | -20 | deg
Mach: | 0.5 |  |  | Cl=0 at alpha= | -8.3905 | deg
|  |  |  | @ Cl=0.1, Cd= | 0.01206
|  |  |  | @ Cl=0.4, Cd= | 0.007798
|  |  |  | @ Cl=0.6, Cd= | 0.0072965
alpha (deg) | Cl | Cd | Cm | Cl/Cd
-20 | -0.2547 | 0.21228 | -0.0559 | -1.1998
-19.5 | -0.2281 | 0.20574 | -0.0606 | -1.1087
-19 | -0.2026 | 0.19893 | -0.0654 | -1.0184
-18.5 | -0.1784 | 0.19189 | -0.0701 | -0.9297
-18 | -0.163 | 0.1828 | -0.0754 | -0.89168
-17.5 | -0.137 | 0.17645 | -0.0797 | -0.77642
-17 | -0.1124 | 0.16991 | -0.084 | -0.66153
-16.5 | -0.0891 | 0.16325 | -0.0882 | -0.54579
-16 | -0.0758 | 0.15461 | -0.0931 | -0.49027
-15.5 | -0.0516 | 0.14843 | -0.097 | -0.34764
-15 | -0.0287 | 0.14216 | -0.1008 | -0.20189
-14.5 | -0.0076 | 0.13573 | -0.1046 | -0.055994
-14 | 0.0012 | 0.12721 | -0.1093 | 0.0094332
-13.5 | 0.0223 | 0.12116 | -0.1129 | 0.18405
-13 | 0.0417 | 0.11485 | -0.1166 | 0.36308
-12.5 | 0.0375 | 0.10509 | -0.1224 | 0.35684
-12 | 0.0557 | 0.09896 | -0.1261 | 0.56285
-11.5 | 0.0714 | 0.0925 | -0.1301 | 0.77189
-11 | 0.0677 | 0.08352 | -0.1363 | 0.81058
-10.5 | 0.0439 | 0.07228 | -0.145 | 0.60736
-10 | 0.0066 | 0.05965 | -0.1563 | 0.11065
-9.5 | -0.0063 | 0.04955 | -0.1648 | -0.12714
-9 | -0.0156 | 0.04052 | -0.1739 | -0.385
-8.5 | -0.0202 | 0.03202 | -0.1859 | -0.63086
-8 | 0.072 | 0.01295 | -0.2447 | 5.5598
-7.5 | 0.1881 | 0.00926 | -0.2566 | 20.3132
-7 | 0.2805 | 0.00836 | -0.2583 | 33.5526
-6.5 | 0.3668 | 0.00795 | -0.2588 | 46.1384
-6 | 0.452 | 0.00756 | -0.2595 | 59.7884
-5.5 | 0.5333 | 0.00742 | -0.2596 | 71.8733
-5 | 0.6143 | 0.00727 | -0.26 | 84.4979
-4.5 | 0.6937 | 0.00719 | -0.2604 | 96.4812
-4 | 0.7714 | 0.00719 | -0.2607 | 107.2879
-3.5 | 0.8493 | 0.00715 | -0.2612 | 118.7832
-3 | 0.9253 | 0.00719 | -0.2615 | 128.6926
-2.5 | 1.0009 | 0.00723 | -0.2619 | 138.4371
-2 | 1.0747 | 0.00735 | -0.2621 | 146.2177
-1.5 | 1.1477 | 0.00749 | -0.2622 | 153.231
-1 | 1.193 | 0.00872 | -0.2577 | 136.8119
0 | 1.3194 | 0.0095 | -0.2546 | 138.8842
0.5 | 1.3813 | 0.00983 | -0.2527 | 140.5188
1 | 1.4277 | 0.01016 | -0.2479 | 140.5217
1.5 | 1.491 | 0.01054 | -0.2464 | 141.4611
2 | 1.5622 | 0.01063 | -0.2467 | 146.9614
2.5 | 1.6226 | 0.01116 | -0.2447 | 145.3943
3 | 1.68 | 0.01184 | -0.2423 | 141.8919
3.5 | 1.7369 | 0.01261 | -0.2398 | 137.7399
4 | 1.7941 | 0.01342 | -0.2373 | 133.6885
4.5 | 1.8511 | 0.01431 | -0.2348 | 129.3571
5 | 1.9073 | 0.01531 | -0.2323 | 124.5787
5.5 | 1.9627 | 0.01642 | -0.2296 | 119.5311
6 | 2.0169 | 0.01767 | -0.2268 | 114.1426
6.5 | 2.0699 | 0.01908 | -0.224 | 108.4853
7 | 2.1201 | 0.02069 | -0.2208 | 102.4698
7.5 | 2.1678 | 0.02256 | -0.2175 | 96.0904
8 | 2.2082 | 0.02492 | -0.2136 | 88.6116
8.5 | 2.2462 | 0.0275 | -0.2096 | 81.68
9 | 2.2836 | 0.03023 | -0.2056 | 75.5409
9.5 | 2.3218 | 0.03296 | -0.2018 | 70.443
10 | 2.3549 | 0.0361 | -0.1977 | 65.2327
10.5 | 2.3574 | 0.04124 | -0.1919 | 57.1629
12.5 | 2.0499 | 0.08911 | -0.1672 | 23.0042
13 | 2.0295 | 0.09751 | -0.1651 | 20.8132
13.5 | 2.0092 | 0.10616 | -0.1637 | 18.9261
14.5 | 1.9317 | 0.12802 | -0.164 | 15.089
15 | 1.8533 | 0.14425 | -0.1677 | 12.8478
15.5 | 1.8283 | 0.15511 | -0.1707 | 11.7871

## 145. Re 20M Mach 0.00 (1)
BIGFOIL.COM POLAR EXPORT
goe241
GOE 241 (MVA PR.1) |  |  |  | Cl Max: | 2.809 | at alpha= | 14 | deg
JavaFoil+Calcfoil stall+Eppler ext transition |  |  |  | L/D Max: | 155.461 | at alpha= | 7 | deg
Re: | 20000000 |  |  | Cd Min: | 0.00922 | at alpha= | -4.5 | deg
Mach: | 0 |  |  | Cl=0 at alpha= | -10.1827 | deg
|  |  |  | @ Cl=0.1, Cd= | 0.017984
|  |  |  | @ Cl=0.4, Cd= | 0.011456
|  |  |  | @ Cl=0.6, Cd= | 0.0096116
alpha (deg) | Cl | Cd | Cm | Cl/Cd
-20 | -0.653 | 0.09246 | -0.14 | -7.058
-19.5 | -0.641 | 0.08295 | -0.144 | -7.726
-19 | -0.626 | 0.07536 | -0.147 | -8.312
-18.5 | -0.61 | 0.06845 | -0.15 | -8.907
-18 | -0.591 | 0.06216 | -0.153 | -9.507
-17.5 | -0.571 | 0.05473 | -0.157 | -10.432
-17 | -0.549 | 0.04756 | -0.161 | -11.548
-16.5 | -0.521 | 0.04521 | -0.162 | -11.53
-16 | -0.492 | 0.04217 | -0.164 | -11.671
-15.5 | -0.461 | 0.03848 | -0.166 | -11.988
-15 | -0.427 | 0.03612 | -0.168 | -11.831
-14.5 | -0.392 | 0.0334 | -0.17 | -11.725
-14 | -0.352 | 0.03219 | -0.171 | -10.946
-13.5 | -0.313 | 0.02971 | -0.173 | -10.527
-13 | -0.271 | 0.02746 | -0.175 | -9.859
-12.5 | -0.226 | 0.02705 | -0.176 | -8.367
-12 | -0.18 | 0.0248 | -0.178 | -7.279
-11.5 | -0.133 | 0.02323 | -0.18 | -5.721
-11 | -0.084 | 0.02197 | -0.182 | -3.817
-10.5 | -0.033 | 0.0208 | -0.184 | -1.589
-10 | 0.019 | 0.01885 | -0.185 | 1.02
-9.5 | 0.073 | 0.01876 | -0.187 | 3.881
-9 | 0.128 | 0.01718 | -0.19 | 7.459
-8.5 | 0.185 | 0.01506 | -0.193 | 12.292
-8 | 0.244 | 0.01376 | -0.195 | 17.705
-7.5 | 0.304 | 0.0128 | -0.198 | 23.719
-7 | 0.365 | 0.0119 | -0.201 | 30.664
-6.5 | 0.428 | 0.0111 | -0.204 | 38.54
-6 | 0.495 | 0.01021 | -0.208 | 48.52
-5.5 | 0.563 | 0.0097 | -0.212 | 58.048
-5 | 0.63 | 0.00954 | -0.214 | 66.023
-4.5 | 0.693 | 0.00922 | -0.216 | 75.221
-4 | 0.756 | 0.0102 | -0.217 | 74.166
-3.5 | 0.82 | 0.00998 | -0.218 | 82.189
-3 | 0.882 | 0.01011 | -0.219 | 87.25
-2.5 | 0.943 | 0.0102 | -0.22 | 92.477
-2 | 1.005 | 0.01028 | -0.221 | 97.769
-1.5 | 1.066 | 0.01051 | -0.222 | 101.452
-1 | 1.128 | 0.01037 | -0.223 | 108.748
-0.5 | 1.189 | 0.01068 | -0.224 | 111.306
0 | 1.259 | 0.01057 | -0.225 | 119.054
0.5 | 1.32 | 0.01075 | -0.226 | 122.757
1 | 1.38 | 0.01069 | -0.227 | 129.095
1.5 | 1.441 | 0.01097 | -0.228 | 131.408
2 | 1.501 | 0.01114 | -0.229 | 134.717
2.5 | 1.561 | 0.0113 | -0.23 | 138.158
3 | 1.621 | 0.01143 | -0.231 | 141.908
3.5 | 1.681 | 0.01189 | -0.231 | 141.352
4 | 1.74 | 0.01202 | -0.232 | 144.828
4.5 | 1.799 | 0.01219 | -0.233 | 147.66
5 | 1.858 | 0.01245 | -0.234 | 149.211
5.5 | 1.916 | 0.01264 | -0.235 | 151.59
6 | 1.974 | 0.01283 | -0.236 | 153.865
6.5 | 2.032 | 0.0132 | -0.236 | 153.897
7 | 2.089 | 0.01344 | -0.237 | 155.461
7.5 | 2.146 | 0.01693 | -0.238 | 126.736
8 | 2.202 | 0.01723 | -0.239 | 127.791
8.5 | 2.258 | 0.0179 | -0.239 | 126.164
9 | 2.314 | 0.01825 | -0.24 | 126.738
9.5 | 2.369 | 0.01881 | -0.241 | 125.944
10 | 2.423 | 0.01933 | -0.241 | 125.334
10.5 | 2.477 | 0.01977 | -0.242 | 125.259
11 | 2.53 | 0.02031 | -0.243 | 124.586
11.5 | 2.581 | 0.02102 | -0.243 | 122.796
12 | 2.629 | 0.02148 | -0.244 | 122.359
12.5 | 2.676 | 0.02196 | -0.244 | 121.822
13 | 2.721 | 0.02246 | -0.245 | 121.157
13.5 | 2.766 | 0.0232 | -0.245 | 119.198
14 | 2.809 | 0.02358 | -0.246 | 119.125
14.5 | 2.773 | 0.03425 | -0.239 | 80.97
15 | 2.786 | 0.03657 | -0.238 | 76.181
15.5 | 2.796 | 0.0382 | -0.238 | 73.191
16 | 2.793 | 0.04085 | -0.238 | 68.37
16.5 | 2.79 | 0.04277 | -0.237 | 65.231
17 | 2.789 | 0.04417 | -0.237 | 63.145
17.5 | 2.776 | 0.04684 | -0.237 | 59.263
18 | 2.757 | 0.05039 | -0.236 | 54.713
18.5 | 2.74 | 0.05216 | -0.236 | 52.538
19 | 2.715 | 0.05499 | -0.235 | 49.373

## 146. Re 20M Mach 0.00 (2)
BIGFOIL.COM POLAR EXPORT
goe241
GOE 241 (MVA PR.1) |  |  |  | Cl Max: | 2.1601 | at alpha= | 15.5 | deg
XFOIL ncrit=9 |  |  |  | L/D Max: | 187.08 | at alpha= | 7 | deg
Re: | 20000000 |  |  | Cd Min: | 0.11647 | at alpha= | 20 | deg
Mach: | 0 |  |  | Cl=0 at alpha= | -9.2997 | deg
|  |  |  | @ Cl=0.1, Cd= | 0.0069686
|  |  |  | @ Cl=0.4, Cd= | 0.0065597
|  |  |  | @ Cl=0.6, Cd= | 0.0064584
alpha (deg) | Cl | Cd | Cm | Cl/Cd
-20 | -1.3154 | 0.02815 | -0.1592 | -46.7282
-19.5 | -1.2734 | 0.02446 | -0.1663 | -52.0605
-19 | -1.2209 | 0.02137 | -0.1733 | -57.1315
-18.5 | -1.1617 | 0.01875 | -0.1799 | -61.9573
-18 | -1.0986 | 0.01659 | -0.1859 | -66.2206
-17.5 | -1.0336 | 0.01484 | -0.1909 | -69.6496
-17 | -0.9675 | 0.01329 | -0.1956 | -72.7991
-16.5 | -0.9007 | 0.01191 | -0.1997 | -75.6255
-16 | -0.8375 | 0.01121 | -0.2017 | -74.7101
-15.5 | -0.7747 | 0.01063 | -0.2033 | -72.8786
-14.5 | -0.6493 | 0.00965 | -0.206 | -67.285
-14 | -0.5864 | 0.00914 | -0.2074 | -64.1575
-13.5 | -0.5236 | 0.00872 | -0.2086 | -60.0459
-13 | -0.4609 | 0.00837 | -0.2097 | -55.0657
-12.5 | -0.3983 | 0.00806 | -0.2108 | -49.4169
-12 | -0.3358 | 0.0078 | -0.2118 | -43.0513
-11.5 | -0.2734 | 0.00759 | -0.2127 | -36.0211
-11 | -0.211 | 0.00742 | -0.2135 | -28.4367
-10.5 | -0.1488 | 0.00728 | -0.2144 | -20.4396
-10 | -0.0867 | 0.00718 | -0.2152 | -12.0752
-9.5 | -0.0248 | 0.00711 | -0.2159 | -3.488
-9 | 0.0371 | 0.00705 | -0.2167 | 5.2624
-8.5 | 0.0992 | 0.00697 | -0.2175 | 14.2324
-8 | 0.1615 | 0.00686 | -0.2184 | 23.5423
-7.5 | 0.224 | 0.00673 | -0.2193 | 33.2838
-7 | 0.286 | 0.00667 | -0.2202 | 42.8786
-6.5 | 0.348 | 0.00661 | -0.221 | 52.6475
-6 | 0.41 | 0.00655 | -0.2219 | 62.5954
-5.5 | 0.4719 | 0.00651 | -0.2227 | 72.4885
-4.5 | 0.5952 | 0.00646 | -0.2243 | 92.1362
-4 | 0.6567 | 0.00644 | -0.2252 | 101.972
-3.5 | 0.7179 | 0.00645 | -0.226 | 111.3023
-3 | 0.7793 | 0.00643 | -0.2268 | 121.1975
-2.5 | 0.8396 | 0.00651 | -0.2275 | 128.9708
-2 | 0.9004 | 0.00652 | -0.2284 | 138.0982
-1.5 | 0.9599 | 0.00665 | -0.229 | 144.3459
-1 | 1.0188 | 0.00681 | -0.2295 | 149.6035
-0.5 | 1.0753 | 0.00715 | -0.2296 | 150.3916
0 | 1.1308 | 0.00754 | -0.2296 | 149.9735
0.5 | 1.1862 | 0.0079 | -0.2296 | 150.1519
1 | 1.2436 | 0.00809 | -0.23 | 153.7206
1.5 | 1.3039 | 0.00788 | -0.2313 | 165.4695
2 | 1.3614 | 0.00802 | -0.2317 | 169.7506
2.5 | 1.418 | 0.00821 | -0.232 | 172.7162
3 | 1.4741 | 0.0084 | -0.2323 | 175.4881
3.5 | 1.5305 | 0.00856 | -0.2326 | 178.7967
4 | 1.5864 | 0.00873 | -0.2328 | 181.7182
4.5 | 1.6414 | 0.00893 | -0.2329 | 183.8074
5 | 1.695 | 0.00918 | -0.2328 | 184.6405
5.5 | 1.748 | 0.00943 | -0.2327 | 185.3659
6 | 1.8001 | 0.00969 | -0.2323 | 185.7688
6.5 | 1.852 | 0.00992 | -0.232 | 186.6935
7 | 1.9026 | 0.01017 | -0.2315 | 187.0796
7.5 | 1.9492 | 0.0105 | -0.2302 | 185.6381
8 | 1.985 | 0.01097 | -0.2268 | 180.948
8.5 | 2.0269 | 0.01137 | -0.2248 | 178.2674
9 | 2.0651 | 0.01197 | -0.2222 | 172.523
9.5 | 2.0917 | 0.0131 | -0.2178 | 159.6718
10 | 2.0659 | 0.01685 | -0.2054 | 122.6053
10.5 | 2.0846 | 0.01874 | -0.2008 | 111.238
11 | 2.1079 | 0.02051 | -0.1971 | 102.7743
11.5 | 2.1254 | 0.02275 | -0.193 | 93.4242
12 | 2.0854 | 0.02936 | -0.183 | 71.0286
12.5 | 2.1001 | 0.03245 | -0.1799 | 64.718
13 | 2.1156 | 0.0356 | -0.1772 | 59.427
13.5 | 2.1283 | 0.03908 | -0.1744 | 54.4601
14 | 2.1402 | 0.04278 | -0.1719 | 50.0281
14.5 | 2.1499 | 0.04678 | -0.1695 | 45.9577
15 | 2.1558 | 0.05123 | -0.1671 | 42.0808
15.5 | 2.1601 | 0.05601 | -0.165 | 38.5663
16 | 2.1582 | 0.06155 | -0.1628 | 35.0642
16.5 | 2.155 | 0.06737 | -0.1609 | 31.9875
17 | 2.1501 | 0.07343 | -0.1592 | 29.2809
17.5 | 2.1423 | 0.07985 | -0.1577 | 26.8291
18 | 2.1257 | 0.08758 | -0.1565 | 24.2715
18.5 | 2.1147 | 0.09456 | -0.1556 | 22.3636
19 | 2.1032 | 0.10171 | -0.1551 | 20.6784
19.5 | 2.0907 | 0.10905 | -0.1549 | 19.1719
20 | 2.0773 | 0.11647 | -0.1551 | 17.8355

## 147. Re 20M Mach 0.10 (1)
BIGFOIL.COM POLAR EXPORT
goe241
GOE 241 (MVA PR.1) |  |  |  | Cl Max: | 2.816 | at alpha= | 14 | deg
JavaFoil+Calcfoil stall+Eppler ext transition |  |  |  | L/D Max: | 155.478 | at alpha= | 7 | deg
Re: | 20000000 |  |  | Cd Min: | 0.00925 | at alpha= | -4.5 | deg
Mach: | 0.1 |  |  | Cl=0 at alpha= | -10.1827 | deg
|  |  |  | @ Cl=0.1, Cd= | 0.018394
|  |  |  | @ Cl=0.4, Cd= | 0.011637
|  |  |  | @ Cl=0.6, Cd= | 0.0096607
alpha (deg) | Cl | Cd | Cm | Cl/Cd
-20 | -0.634 | 0.09496 | -0.14 | -6.678
-19.5 | -0.624 | 0.08599 | -0.143 | -7.256
-19 | -0.612 | 0.07784 | -0.147 | -7.858
-18.5 | -0.597 | 0.06992 | -0.15 | -8.545
-18 | -0.58 | 0.06342 | -0.154 | -9.15
-17.5 | -0.56 | 0.05761 | -0.156 | -9.728
-17 | -0.54 | 0.05027 | -0.16 | -10.746
-16.5 | -0.512 | 0.04908 | -0.161 | -10.439
-16 | -0.485 | 0.04499 | -0.163 | -10.788
-15.5 | -0.457 | 0.03948 | -0.167 | -11.576
-15 | -0.424 | 0.0368 | -0.169 | -11.528
-14.5 | -0.389 | 0.03422 | -0.17 | -11.367
-14 | -0.351 | 0.03279 | -0.172 | -10.694
-13.5 | -0.312 | 0.03018 | -0.174 | -10.321
-13 | -0.27 | 0.02776 | -0.176 | -9.733
-12.5 | -0.226 | 0.02752 | -0.177 | -8.208
-12 | -0.18 | 0.02517 | -0.179 | -7.163
-11.5 | -0.133 | 0.02347 | -0.18 | -5.666
-11 | -0.084 | 0.02278 | -0.182 | -3.679
-10.5 | -0.033 | 0.021 | -0.184 | -1.576
-10 | 0.019 | 0.01916 | -0.186 | 1.005
-9.5 | 0.073 | 0.01889 | -0.188 | 3.862
-9 | 0.128 | 0.01788 | -0.19 | 7.163
-8.5 | 0.185 | 0.01539 | -0.193 | 12.046
-8 | 0.244 | 0.0141 | -0.196 | 17.317
-7.5 | 0.304 | 0.01296 | -0.199 | 23.476
-7 | 0.366 | 0.01209 | -0.201 | 30.271
-6.5 | 0.429 | 0.01125 | -0.204 | 38.116
-6 | 0.495 | 0.01037 | -0.208 | 47.779
-5.5 | 0.565 | 0.00976 | -0.213 | 57.916
-5 | 0.632 | 0.00957 | -0.215 | 65.998
-4.5 | 0.697 | 0.00925 | -0.217 | 75.334
-4 | 0.76 | 0.00989 | -0.218 | 76.902
-3.5 | 0.824 | 0.00994 | -0.219 | 82.865
-3 | 0.886 | 0.01014 | -0.22 | 87.407
-2.5 | 0.948 | 0.01017 | -0.221 | 93.258
-2 | 1.01 | 0.01025 | -0.222 | 98.559
-1.5 | 1.071 | 0.01054 | -0.223 | 101.617
-1 | 1.133 | 0.01064 | -0.224 | 106.418
-0.5 | 1.194 | 0.01071 | -0.225 | 111.497
0 | 1.265 | 0.01062 | -0.226 | 119.139
0.5 | 1.326 | 0.01073 | -0.227 | 123.52
1 | 1.387 | 0.01075 | -0.228 | 129.005
1.5 | 1.448 | 0.01103 | -0.229 | 131.285
2 | 1.508 | 0.01117 | -0.23 | 135.062
2.5 | 1.569 | 0.01133 | -0.231 | 138.481
3 | 1.629 | 0.01148 | -0.232 | 141.832
3.5 | 1.689 | 0.01193 | -0.233 | 141.52
4 | 1.748 | 0.01202 | -0.233 | 145.429
4.5 | 1.807 | 0.01225 | -0.234 | 147.555
5 | 1.866 | 0.0125 | -0.235 | 149.302
5.5 | 1.925 | 0.0127 | -0.236 | 151.607
6 | 1.983 | 0.01291 | -0.237 | 153.599
6.5 | 2.041 | 0.01327 | -0.237 | 153.772
7 | 2.098 | 0.01349 | -0.238 | 155.478
7.5 | 2.155 | 0.01713 | -0.239 | 125.77
8 | 2.211 | 0.01737 | -0.24 | 127.274
8.5 | 2.267 | 0.01804 | -0.24 | 125.7
9 | 2.323 | 0.01841 | -0.241 | 126.192
9.5 | 2.378 | 0.01898 | -0.242 | 125.244
10 | 2.432 | 0.01965 | -0.242 | 123.807
10.5 | 2.486 | 0.01998 | -0.243 | 124.417
11 | 2.54 | 0.02054 | -0.244 | 123.645
11.5 | 2.59 | 0.02126 | -0.244 | 121.823
12 | 2.637 | 0.02157 | -0.245 | 122.247
12.5 | 2.684 | 0.02204 | -0.245 | 121.779
13 | 2.729 | 0.02301 | -0.246 | 118.619
13.5 | 2.773 | 0.02356 | -0.247 | 117.687
14 | 2.816 | 0.02386 | -0.247 | 118.018
14.5 | 2.774 | 0.03494 | -0.24 | 79.378
15 | 2.785 | 0.03753 | -0.239 | 74.21
15.5 | 2.792 | 0.03917 | -0.239 | 71.282
16 | 2.79 | 0.04157 | -0.238 | 67.124
16.5 | 2.785 | 0.04349 | -0.238 | 64.048
17 | 2.773 | 0.04641 | -0.237 | 59.735
17.5 | 2.762 | 0.04843 | -0.238 | 57.026
18 | 2.737 | 0.05187 | -0.236 | 52.773
18.5 | 2.718 | 0.05326 | -0.236 | 51.037
19 | 2.687 | 0.0567 | -0.236 | 47.384

## 148. Re 20M Mach 0.10 (2)
BIGFOIL.COM POLAR EXPORT
goe241
GOE 241 (MVA PR.1) |  |  |  | Cl Max: | 2.1502 | at alpha= | 16 | deg
XFOIL ncrit=9 |  |  |  | L/D Max: | 185.88 | at alpha= | 7 | deg
Re: | 20000000 |  |  | Cd Min: | 0.12195 | at alpha= | 20 | deg
Mach: | 0.1 |  |  | Cl=0 at alpha= | -9.2804 | deg
|  |  |  | @ Cl=0.1, Cd= | 0.0069919
|  |  |  | @ Cl=0.4, Cd= | 0.0065813
|  |  |  | @ Cl=0.6, Cd= | 0.0064698
alpha (deg) | Cl | Cd | Cm | Cl/Cd
-20 | -1.3011 | 0.0334 | -0.1559 | -38.9551
-19.5 | -1.2836 | 0.02834 | -0.1626 | -45.2929
-19 | -1.2405 | 0.02454 | -0.1698 | -50.5501
-18.5 | -1.1861 | 0.02135 | -0.1769 | -55.555
-18 | -1.1249 | 0.01869 | -0.1835 | -60.1873
-17.5 | -1.0596 | 0.01646 | -0.1896 | -64.3742
-17 | -0.9925 | 0.01467 | -0.1946 | -67.6551
-16.5 | -0.924 | 0.01306 | -0.1993 | -70.7504
-16 | -0.8558 | 0.01174 | -0.2031 | -72.8961
-15.5 | -0.791 | 0.01104 | -0.2049 | -71.6486
-15 | -0.7265 | 0.01043 | -0.2065 | -69.6548
-14.5 | -0.6625 | 0.00995 | -0.2078 | -66.5829
-14 | -0.5982 | 0.00941 | -0.2091 | -63.5707
-13.5 | -0.5341 | 0.00894 | -0.2103 | -59.7427
-13 | -0.4703 | 0.00856 | -0.2114 | -54.9416
-12.5 | -0.4066 | 0.00821 | -0.2124 | -49.525
-12 | -0.3429 | 0.00792 | -0.2134 | -43.2955
-11.5 | -0.2795 | 0.00768 | -0.2143 | -36.3932
-11 | -0.2162 | 0.00749 | -0.2151 | -28.8652
-10 | -0.0902 | 0.00723 | -0.2166 | -12.4758
-9.5 | -0.0275 | 0.00715 | -0.2174 | -3.8462
-9 | 0.0351 | 0.00709 | -0.2181 | 4.9506
-8 | 0.1608 | 0.0069 | -0.2197 | 23.3043
-7.5 | 0.224 | 0.00677 | -0.2206 | 33.0871
-7 | 0.2866 | 0.0067 | -0.2214 | 42.7761
-6.5 | 0.3492 | 0.00663 | -0.2222 | 52.6697
-6 | 0.4118 | 0.00657 | -0.2231 | 62.6788
-5.5 | 0.4742 | 0.00653 | -0.2239 | 72.6187
-5 | 0.5363 | 0.00652 | -0.2247 | 82.2546
-4.5 | 0.5986 | 0.00647 | -0.2255 | 92.5193
-4 | 0.6605 | 0.00646 | -0.2264 | 102.2446
-3.5 | 0.7222 | 0.00646 | -0.2272 | 111.7957
-3 | 0.7841 | 0.00644 | -0.228 | 121.7547
-2.5 | 0.8449 | 0.00653 | -0.2287 | 129.3874
-2 | 0.9062 | 0.00654 | -0.2295 | 138.5627
-1.5 | 0.9661 | 0.00667 | -0.2301 | 144.8426
-1 | 1.0253 | 0.00684 | -0.2306 | 149.8977
-0.5 | 1.082 | 0.00719 | -0.2307 | 150.4868
0 | 1.137 | 0.00764 | -0.2305 | 148.822
0.5 | 1.1935 | 0.00795 | -0.2306 | 150.1258
1 | 1.2511 | 0.00815 | -0.2309 | 153.5092
1.5 | 1.3121 | 0.00792 | -0.2323 | 165.6692
2 | 1.3698 | 0.00808 | -0.2326 | 169.5297
2.5 | 1.4268 | 0.00827 | -0.2329 | 172.5272
3 | 1.4834 | 0.00846 | -0.2332 | 175.3428
3.5 | 1.5402 | 0.00862 | -0.2334 | 178.6775
4 | 1.5963 | 0.0088 | -0.2336 | 181.3977
4.5 | 1.6514 | 0.00901 | -0.2336 | 183.2852
5 | 1.7052 | 0.00927 | -0.2335 | 183.9482
5.5 | 1.7585 | 0.00953 | -0.2332 | 184.5226
6 | 1.8108 | 0.00979 | -0.2328 | 184.9642
6.5 | 1.8628 | 0.01003 | -0.2324 | 185.7228
7 | 1.9127 | 0.01029 | -0.2316 | 185.8795
7.5 | 1.9586 | 0.01063 | -0.23 | 184.2521
8 | 1.9926 | 0.01115 | -0.2261 | 178.7085
9 | 2.075 | 0.01218 | -0.2218 | 170.3612
9.5 | 2.1003 | 0.01341 | -0.2171 | 156.6219
10 | 2.0734 | 0.01733 | -0.2047 | 119.6422
10.5 | 2.0904 | 0.01939 | -0.1998 | 107.8081
11 | 2.1123 | 0.02135 | -0.196 | 98.9368
11.5 | 2.1284 | 0.02379 | -0.1918 | 89.4662
12 | 2.0857 | 0.03085 | -0.182 | 67.6078
12.5 | 2.1009 | 0.03402 | -0.179 | 61.7549
13 | 2.1159 | 0.03728 | -0.1762 | 56.757
13.5 | 2.1278 | 0.04097 | -0.1734 | 51.9356
14 | 2.1365 | 0.04513 | -0.1708 | 47.341
14.5 | 2.1434 | 0.04951 | -0.1684 | 43.2923
15 | 2.1476 | 0.05431 | -0.166 | 39.5434
15.5 | 2.15 | 0.05939 | -0.1638 | 36.2014
16 | 2.1502 | 0.06477 | -0.1618 | 33.1975
16.5 | 2.1418 | 0.07134 | -0.16 | 30.0224
17 | 2.1344 | 0.07775 | -0.1583 | 27.4521
17.5 | 2.1254 | 0.08446 | -0.1569 | 25.1646
18 | 2.1074 | 0.09243 | -0.1559 | 22.8
18.5 | 2.0951 | 0.09968 | -0.1552 | 21.0183
19 | 2.0832 | 0.107 | -0.1549 | 19.4692
19.5 | 2.0701 | 0.11444 | -0.1549 | 18.089
20 | 2.0573 | 0.12195 | -0.1554 | 16.87

## 149. Re 20M Mach 0.25 (1)
BIGFOIL.COM POLAR EXPORT
goe241
GOE 241 (MVA PR.1) |  |  |  | Cl Max: | 2.772 | at alpha= | 15 | deg
JavaFoil+Calcfoil stall+Eppler ext transition |  |  |  | L/D Max: | 153.31 | at alpha= | 6 | deg
Re: | 20000000 |  |  | Cd Min: | 0.00956 | at alpha= | -4.5 | deg
Mach: | 0.25 |  |  | Cl=0 at alpha= | -10.1827 | deg
|  |  |  | @ Cl=0.1, Cd= | 0.019292
|  |  |  | @ Cl=0.4, Cd= | 0.012599
|  |  |  | @ Cl=0.6, Cd= | 0.01013
alpha (deg) | Cl | Cd | Cm | Cl/Cd
-20 | -0.466 | 0.14426 | -0.108 | -3.233
-19.5 | -0.47 | 0.13705 | -0.11 | -3.431
-19 | -0.471 | 0.12963 | -0.113 | -3.636
-18.5 | -0.47 | 0.12256 | -0.116 | -3.833
-18 | -0.47 | 0.1057 | -0.13 | -4.451
-17.5 | -0.47 | 0.08704 | -0.143 | -5.402
-17 | -0.448 | 0.1008 | -0.128 | -4.441
-16.5 | -0.443 | 0.07985 | -0.145 | -5.542
-16 | -0.432 | 0.06412 | -0.156 | -6.738
-15.5 | -0.406 | 0.06717 | -0.152 | -6.04
-15 | -0.396 | 0.04272 | -0.169 | -9.261
-14.5 | -0.368 | 0.03859 | -0.172 | -9.536
-14 | -0.333 | 0.04016 | -0.171 | -8.287
-13.5 | -0.3 | 0.03498 | -0.175 | -8.564
-13 | -0.263 | 0.03053 | -0.178 | -8.613
-12.5 | -0.222 | 0.03007 | -0.18 | -7.367
-12 | -0.178 | 0.0268 | -0.182 | -6.65
-11.5 | -0.132 | 0.02533 | -0.184 | -5.211
-11 | -0.084 | 0.02432 | -0.186 | -3.441
-10.5 | -0.033 | 0.02185 | -0.188 | -1.517
-10 | 0.019 | 0.02004 | -0.19 | 0.968
-9.5 | 0.074 | 0.01958 | -0.192 | 3.768
-9 | 0.13 | 0.01896 | -0.193 | 6.832
-8.5 | 0.187 | 0.01729 | -0.195 | 10.793
-8 | 0.246 | 0.01558 | -0.198 | 15.818
-7.5 | 0.308 | 0.01415 | -0.202 | 21.758
-7 | 0.371 | 0.01303 | -0.205 | 28.466
-6.5 | 0.435 | 0.01208 | -0.208 | 36.009
-6 | 0.501 | 0.01127 | -0.211 | 44.426
-5.5 | 0.57 | 0.01045 | -0.214 | 54.513
-5 | 0.644 | 0.00966 | -0.22 | 66.698
-4.5 | 0.715 | 0.00956 | -0.222 | 74.728
-4 | 0.78 | 0.01021 | -0.224 | 76.452
-3.5 | 0.846 | 0.00998 | -0.225 | 84.784
-3 | 0.909 | 0.01033 | -0.226 | 88.001
-2.5 | 0.973 | 0.01012 | -0.227 | 96.153
-2 | 1.037 | 0.01026 | -0.228 | 101.028
-1.5 | 1.1 | 0.01057 | -0.229 | 104.022
-1 | 1.163 | 0.0107 | -0.23 | 108.64
-0.5 | 1.225 | 0.0108 | -0.231 | 113.454
0 | 1.298 | 0.0106 | -0.232 | 122.497
0.5 | 1.361 | 0.0111 | -0.233 | 122.573
1 | 1.423 | 0.01084 | -0.234 | 131.268
1.5 | 1.485 | 0.011 | -0.235 | 135.035
2 | 1.547 | 0.0113 | -0.236 | 136.916
2.5 | 1.609 | 0.01148 | -0.237 | 140.121
3 | 1.67 | 0.01161 | -0.238 | 143.905
3.5 | 1.731 | 0.0121 | -0.239 | 143.072
4 | 1.792 | 0.01225 | -0.24 | 146.228
4.5 | 1.852 | 0.0125 | -0.241 | 148.09
5 | 1.911 | 0.01279 | -0.241 | 149.46
5.5 | 1.971 | 0.01301 | -0.242 | 151.451
6 | 2.03 | 0.01324 | -0.243 | 153.31
6.5 | 2.088 | 0.01364 | -0.244 | 153.03
7 | 2.146 | 0.01591 | -0.245 | 134.841
7.5 | 2.203 | 0.01801 | -0.245 | 122.307
8 | 2.259 | 0.01832 | -0.246 | 123.363
8.5 | 2.316 | 0.01918 | -0.247 | 120.743
9 | 2.371 | 0.01957 | -0.248 | 121.142
9.5 | 2.426 | 0.02007 | -0.249 | 120.873
10 | 2.48 | 0.02085 | -0.249 | 118.963
10.5 | 2.533 | 0.02129 | -0.25 | 119.012
11 | 2.586 | 0.02198 | -0.25 | 117.651
11.5 | 2.634 | 0.02294 | -0.251 | 114.857
12 | 2.68 | 0.02336 | -0.252 | 114.722
12.5 | 2.723 | 0.02401 | -0.252 | 113.444
13 | 2.705 | 0.03015 | -0.247 | 89.732
13.5 | 2.737 | 0.03158 | -0.247 | 86.687
14 | 2.74 | 0.03879 | -0.244 | 70.653
14.5 | 2.762 | 0.04231 | -0.243 | 65.286
15 | 2.772 | 0.04321 | -0.243 | 64.14
15.5 | 2.759 | 0.04679 | -0.242 | 58.959
16 | 2.742 | 0.04875 | -0.242 | 56.259
16.5 | 2.717 | 0.052 | -0.242 | 52.241
17 | 2.679 | 0.05521 | -0.241 | 48.531
17.5 | 2.632 | 0.05966 | -0.24 | 44.122
18 | 2.587 | 0.06198 | -0.24 | 41.739
18.5 | 2.525 | 0.06614 | -0.239 | 38.172
19 | 2.455 | 0.07121 | -0.238 | 34.479
19.5 | 2.373 | 0.0772 | -0.237 | 30.734
20 | 2.288 | 0.08262 | -0.235 | 27.7

## 150. Re 20M Mach 0.25 (2)
BIGFOIL.COM POLAR EXPORT
goe241
GOE 241 (MVA PR.1) |  |  |  | Cl Max: | 2.1541 | at alpha= | 9.5 | deg
XFOIL ncrit=9 |  |  |  | L/D Max: | 179.269 | at alpha= | 6 | deg
Re: | 20000000 |  |  | Cd Min: | 0.07117 | at alpha= | -20 | deg
Mach: | 0.25 |  |  | Cl=0 at alpha= | -9.1697 | deg
|  |  |  | @ Cl=0.1, Cd= | 0.0071913
|  |  |  | @ Cl=0.4, Cd= | 0.0067189
|  |  |  | @ Cl=0.6, Cd= | 0.0065731
alpha (deg) | Cl | Cd | Cm | Cl/Cd
-20 | -1.0741 | 0.07117 | -0.1393 | -15.092
-19.5 | -1.1038 | 0.06145 | -0.1478 | -17.9626
-19 | -1.125 | 0.05282 | -0.1553 | -21.2988
-18.5 | -1.1346 | 0.0454 | -0.1617 | -24.9912
-18 | -1.1323 | 0.03927 | -0.1669 | -28.8337
-17.5 | -1.123 | 0.03387 | -0.1714 | -33.1562
-17 | -1.0982 | 0.02871 | -0.1782 | -38.2515
-16.5 | -1.0485 | 0.02427 | -0.1863 | -43.2015
-16 | -0.9839 | 0.02051 | -0.1946 | -47.9717
-15.5 | -0.9101 | 0.01752 | -0.2018 | -51.9463
-15 | -0.8322 | 0.01509 | -0.208 | -55.1491
-14.5 | -0.7536 | 0.01317 | -0.2131 | -57.221
-14 | -0.6747 | 0.01147 | -0.2174 | -58.823
-13.5 | -0.6012 | 0.01062 | -0.2191 | -56.6102
-13 | -0.5291 | 0.00992 | -0.2204 | -53.3367
-12.5 | -0.4576 | 0.00926 | -0.2216 | -49.4168
-12 | -0.3871 | 0.00876 | -0.2225 | -44.1895
-11.5 | -0.3173 | 0.00836 | -0.2232 | -37.9545
-11 | -0.2482 | 0.00803 | -0.2238 | -30.9091
-10.5 | -0.1797 | 0.00778 | -0.2243 | -23.0977
-10 | -0.1118 | 0.00759 | -0.2248 | -14.7299
-9.5 | -0.0442 | 0.00743 | -0.2253 | -5.9489
-9 | 0.0227 | 0.00733 | -0.2258 | 3.0969
-8.5 | 0.0896 | 0.00721 | -0.2264 | 12.4272
-7.5 | 0.2229 | 0.00697 | -0.2276 | 31.9799
-7 | 0.2893 | 0.00686 | -0.2284 | 42.172
-6.5 | 0.3552 | 0.00678 | -0.2291 | 52.3894
-6 | 0.4212 | 0.00669 | -0.2298 | 62.9596
-5.5 | 0.4866 | 0.00664 | -0.2305 | 73.2831
-5 | 0.5518 | 0.00661 | -0.2313 | 83.4796
-4.5 | 0.6171 | 0.00656 | -0.2321 | 94.0701
-4 | 0.6816 | 0.00657 | -0.2328 | 103.7443
-3.5 | 0.7462 | 0.00655 | -0.2336 | 113.9237
-3 | 0.8108 | 0.00653 | -0.2344 | 124.1654
-2.5 | 0.8741 | 0.00661 | -0.2351 | 132.239
-2 | 0.9379 | 0.00664 | -0.2358 | 141.25
-1.5 | 1.0003 | 0.00677 | -0.2364 | 147.7548
-0.5 | 1.117 | 0.00754 | -0.2362 | 148.1432
0 | 1.1732 | 0.00804 | -0.2358 | 145.9204
0.5 | 1.2327 | 0.00827 | -0.2359 | 149.0568
1 | 1.2931 | 0.00843 | -0.2362 | 153.3926
1.5 | 1.3561 | 0.00825 | -0.2374 | 164.3758
2 | 1.4155 | 0.00844 | -0.2376 | 167.7133
2.5 | 1.4747 | 0.00862 | -0.2377 | 171.0789
3 | 1.5338 | 0.00879 | -0.2378 | 174.4937
3.5 | 1.5919 | 0.009 | -0.2377 | 176.8778
4 | 1.6485 | 0.00926 | -0.2374 | 178.0238
4.5 | 1.704 | 0.00954 | -0.2369 | 178.6164
5 | 1.7588 | 0.00982 | -0.2362 | 179.1039
5.5 | 1.8116 | 0.01011 | -0.2351 | 179.1889
6 | 1.8626 | 0.01039 | -0.2337 | 179.2685
6.5 | 1.9052 | 0.01072 | -0.2306 | 177.7239
7 | 1.9531 | 0.01111 | -0.2287 | 175.7966
7.5 | 1.9978 | 0.01167 | -0.2263 | 171.1911
8 | 2.0391 | 0.01238 | -0.2235 | 164.7092
8.5 | 2.0832 | 0.01302 | -0.2212 | 160
9 | 2.1268 | 0.0137 | -0.219 | 155.2409
9.5 | 2.1541 | 0.01518 | -0.2144 | 141.9038
11 | 2.1377 | 0.0265 | -0.1913 | 80.6679
11.5 | 2.1521 | 0.02972 | -0.1873 | 72.4125
12.5 | 2.0874 | 0.04469 | -0.1737 | 46.7084
13 | 2.0948 | 0.04929 | -0.1709 | 42.4995
13.5 | 2.1009 | 0.05415 | -0.1682 | 38.7978
14 | 2.0978 | 0.06014 | -0.1656 | 34.8819
14.5 | 2.0974 | 0.06584 | -0.1633 | 31.856

## 151. Re 20M Mach 0.50 (1)
BIGFOIL.COM POLAR EXPORT
goe241
GOE 241 (MVA PR.1) |  |  |  | Cl Max: | 2.44 | at alpha= | 11 | deg
JavaFoil+Calcfoil stall+Eppler ext transition |  |  |  | L/D Max: | 132.991 | at alpha= | 3 | deg
Re: | 20000000 |  |  | Cd Min: | 0.01111 | at alpha= | -2.5 | deg
Mach: | 0.5 |  |  | Cl=0 at alpha= | -10.1897 | deg
|  |  |  | @ Cl=0.1, Cd= | 0.034931
|  |  |  | @ Cl=0.4, Cd= | 0.01741
|  |  |  | @ Cl=0.6, Cd= | 0.015192
alpha (deg) | Cl | Cd | Cm | Cl/Cd
-20 | -0.546 | 0.1473 | -0.127 | -3.705
-19.5 | -0.518 | 0.14186 | -0.126 | -3.65
-19 | -0.49 | 0.13806 | -0.125 | -3.55
-18.5 | -0.462 | 0.13437 | -0.123 | -3.44
-18 | -0.434 | 0.13193 | -0.121 | -3.292
-17.5 | -0.407 | 0.12679 | -0.119 | -3.206
-17 | -0.379 | 0.12303 | -0.12 | -3.082
-16.5 | -0.352 | 0.11782 | -0.12 | -2.985
-16 | -0.324 | 0.11451 | -0.12 | -2.832
-15.5 | -0.297 | 0.10543 | -0.121 | -2.816
-15 | -0.269 | 0.10607 | -0.121 | -2.538
-14.5 | -0.241 | 0.10181 | -0.122 | -2.372
-14 | -0.214 | 0.09847 | -0.122 | -2.171
-13.5 | -0.186 | 0.09852 | -0.122 | -1.888
-13 | -0.158 | 0.0912 | -0.122 | -1.734
-12.5 | -0.13 | 0.08236 | -0.125 | -1.582
-12 | -0.102 | 0.07611 | -0.127 | -1.345
-11.5 | -0.074 | 0.07157 | -0.129 | -1.039
-11 | -0.046 | 0.06692 | -0.134 | -0.692
-10.5 | -0.018 | 0.06247 | -0.14 | -0.289
-10 | 0.011 | 0.03666 | -0.191 | 0.302
-9.5 | 0.054 | 0.05897 | -0.13 | 0.923
-9 | 0.12 | 0.02448 | -0.207 | 4.921
-8.5 | 0.185 | 0.02136 | -0.212 | 8.658
-8 | 0.252 | 0.01949 | -0.215 | 12.912
-7.5 | 0.32 | 0.01857 | -0.217 | 17.215
-7 | 0.389 | 0.01755 | -0.22 | 22.161
-6.5 | 0.459 | 0.01666 | -0.221 | 27.537
-6 | 0.529 | 0.01601 | -0.223 | 33.045
-5.5 | 0.601 | 0.01518 | -0.226 | 39.555
-5 | 0.677 | 0.01379 | -0.23 | 49.091
-4.5 | 0.753 | 0.0129 | -0.234 | 58.386
-4 | 0.831 | 0.01301 | -0.237 | 63.888
-3.5 | 0.91 | 0.01434 | -0.241 | 63.475
-3 | 1.007 | 0.01139 | -0.251 | 88.384
-2.5 | 1.083 | 0.01111 | -0.254 | 97.504
-2 | 1.153 | 0.01129 | -0.255 | 102.161
-1.5 | 1.223 | 0.01163 | -0.256 | 105.176
-1 | 1.292 | 0.01184 | -0.257 | 109.121
-0.5 | 1.362 | 0.01176 | -0.258 | 115.771
0 | 1.441 | 0.01222 | -0.259 | 117.922
0.5 | 1.509 | 0.01244 | -0.261 | 121.379
1 | 1.577 | 0.01232 | -0.262 | 127.995
1.5 | 1.644 | 0.01283 | -0.263 | 128.121
2 | 1.71 | 0.01319 | -0.264 | 129.652
2.5 | 1.775 | 0.0135 | -0.265 | 131.505
3 | 1.839 | 0.01383 | -0.266 | 132.991
3.5 | 1.902 | 0.0145 | -0.267 | 131.202
4 | 1.964 | 0.01484 | -0.268 | 132.402
4.5 | 2.025 | 0.01546 | -0.269 | 131.005
5 | 2.084 | 0.01592 | -0.27 | 130.925
5.5 | 2.142 | 0.0164 | -0.271 | 130.58
6 | 2.198 | 0.01679 | -0.272 | 130.94
6.5 | 2.252 | 0.01748 | -0.273 | 128.822
7 | 2.248 | 0.02851 | -0.267 | 78.843
7.5 | 2.288 | 0.03052 | -0.267 | 74.964
8 | 2.327 | 0.03203 | -0.267 | 72.656
8.5 | 2.357 | 0.03449 | -0.266 | 68.338
9 | 2.384 | 0.03668 | -0.266 | 64.999
9.5 | 2.409 | 0.03938 | -0.265 | 61.167
10 | 2.427 | 0.04247 | -0.265 | 57.152
10.5 | 2.437 | 0.04558 | -0.263 | 53.479
11 | 2.44 | 0.04926 | -0.263 | 49.539
11.5 | 2.406 | 0.05504 | -0.261 | 43.716
12 | 2.332 | 0.06164 | -0.259 | 37.839
12.5 | 2.19 | 0.0699 | -0.256 | 31.327
13 | 1.506 | 0.08528 | -0.25 | 17.662
13.5 | 1.486 | 0.14008 | -0.235 | 10.612
14 | 1.498 | 0.17623 | -0.228 | 8.499
14.5 | 1.482 | 0.2481 | -0.207 | 5.972
15 | 1.51 | 0.26448 | -0.207 | 5.71
15.5 | 1.55 | 0.2618 | -0.213 | 5.921
16 | 1.583 | 0.27014 | -0.215 | 5.86

## 152. Re 20M Mach 0.50 (2)
BIGFOIL.COM POLAR EXPORT
goe241
GOE 241 (MVA PR.1) |  |  |  | Cl Max: | 2.3649 | at alpha= | 10 | deg
XFOIL ncrit=9 |  |  |  | L/D Max: | 153.218 | at alpha= | -1.5 | deg
Re: | 20000000 |  |  | Cd Min: | 0.21163 | at alpha= | -20 | deg
Mach: | 0.5 |  |  | Cl=0 at alpha= | -8.3611 | deg
|  |  |  | @ Cl=0.1, Cd= | 0.010978
|  |  |  | @ Cl=0.4, Cd= | 0.0076401
|  |  |  | @ Cl=0.6, Cd= | 0.007168
alpha (deg) | Cl | Cd | Cm | Cl/Cd
-20 | -0.2569 | 0.21163 | -0.0561 | -1.2139
-19.5 | -0.2301 | 0.20515 | -0.0608 | -1.1216
-19 | -0.2048 | 0.19831 | -0.0656 | -1.0327
-18 | -0.1654 | 0.18219 | -0.0757 | -0.90784
-17.5 | -0.1395 | 0.17587 | -0.08 | -0.7932
-17 | -0.1147 | 0.16938 | -0.0842 | -0.67718
-16.5 | -0.1042 | 0.16 | -0.0895 | -0.65125
-16 | -0.0792 | 0.15393 | -0.0934 | -0.51452
-15.5 | -0.055 | 0.14776 | -0.0973 | -0.37223
-15 | -0.0319 | 0.14158 | -0.101 | -0.22531
-14.5 | -0.027 | 0.13223 | -0.1063 | -0.20419
-14 | -0.0043 | 0.12631 | -0.1098 | -0.034043
-13.5 | 0.0176 | 0.12042 | -0.1133 | 0.14616
-13 | 0.036 | 0.11398 | -0.1171 | 0.31584
-12.5 | 0.0272 | 0.10358 | -0.1234 | 0.2626
-12 | 0.0466 | 0.09766 | -0.127 | 0.47717
-11.5 | 0.0574 | 0.09056 | -0.1316 | 0.63383
-11 | 0.0433 | 0.08036 | -0.1389 | 0.53883
-10.5 | 0.02 | 0.0693 | -0.1479 | 0.2886
-10 | -0.0165 | 0.05691 | -0.1592 | -0.28993
-9.5 | -0.027 | 0.04713 | -0.1677 | -0.57288
-9 | -0.0342 | 0.03861 | -0.1765 | -0.88578
-8.5 | -0.0329 | 0.02988 | -0.1908 | -1.1011
-8 | 0.0855 | 0.01131 | -0.2509 | 7.5597
-7.5 | 0.192 | 0.00887 | -0.2578 | 21.646
-7 | 0.2828 | 0.00814 | -0.2591 | 34.742
-6.5 | 0.3692 | 0.00775 | -0.2594 | 47.6387
-6 | 0.4533 | 0.00745 | -0.2598 | 60.8456
-5.5 | 0.5352 | 0.00728 | -0.26 | 73.5165
-5 | 0.6162 | 0.00714 | -0.2604 | 86.3025
-4.5 | 0.695 | 0.0071 | -0.2607 | 97.8873
-4 | 0.7734 | 0.00705 | -0.2611 | 109.7021
-3.5 | 0.8511 | 0.00704 | -0.2615 | 120.8949
-3 | 0.9267 | 0.00711 | -0.2618 | 130.3376
-2.5 | 1.003 | 0.00712 | -0.2623 | 140.8708
-1.5 | 1.1476 | 0.00749 | -0.2622 | 153.2176
-1 | 1.1916 | 0.00877 | -0.2575 | 135.8723
-0.5 | 1.2571 | 0.00911 | -0.2563 | 137.9912
0 | 1.3234 | 0.00937 | -0.2553 | 141.238
0.5 | 1.3869 | 0.00968 | -0.2537 | 143.2748
1 | 1.4347 | 0.00995 | -0.2491 | 144.191
1.5 | 1.4978 | 0.01031 | -0.2475 | 145.2764
2 | 1.5686 | 0.01041 | -0.2477 | 150.682
2.5 | 1.6283 | 0.01096 | -0.2456 | 148.5675
3 | 1.686 | 0.01161 | -0.2432 | 145.2196
3.5 | 1.7443 | 0.01232 | -0.2408 | 141.5828
4 | 1.8025 | 0.01308 | -0.2385 | 137.8058
4.5 | 1.8601 | 0.01393 | -0.236 | 133.5319
5 | 1.9174 | 0.01486 | -0.2335 | 129.031
5.5 | 1.9742 | 0.01589 | -0.231 | 124.2417
6 | 2.0293 | 0.01707 | -0.2282 | 118.8811
6.5 | 2.0825 | 0.01844 | -0.2253 | 112.9338
7 | 2.1329 | 0.02002 | -0.2221 | 106.5385
7.5 | 2.1796 | 0.0219 | -0.2186 | 99.5251
8 | 2.2198 | 0.02426 | -0.2147 | 91.5004
8.5 | 2.2592 | 0.02675 | -0.2107 | 84.4561
9 | 2.3022 | 0.02913 | -0.2071 | 79.0319
9.5 | 2.3426 | 0.03172 | -0.2033 | 73.8525
10 | 2.3649 | 0.03548 | -0.1984 | 66.6545
11.5 | 2.1266 | 0.06984 | -0.174 | 30.4496
12 | 2.0879 | 0.07937 | -0.1702 | 26.3059
12.5 | 2.0595 | 0.08828 | -0.1673 | 23.3292
13 | 2.0417 | 0.09645 | -0.1652 | 21.1685
13.5 | 2.0193 | 0.10525 | -0.1637 | 19.1857
15 | 1.8449 | 0.14531 | -0.1682 | 12.6963