## index
index | Re | Mach | Datasource
1 | 50000 | 0 | JavaFoil+Calcfoil stall+Eppler ext transition
2 | 50000 | 0 | XFOIL ncrit=9
3 | 50000 | 0.1 | JavaFoil+Calcfoil stall+Eppler ext transition
4 | 50000 | 0.1 | XFOIL ncrit=9
5 | 50000 | 0.25 | JavaFoil+Calcfoil stall+Eppler ext transition
6 | 50000 | 0.25 | XFOIL ncrit=9
7 | 50000 | 0.5 | JavaFoil+Calcfoil stall+Eppler ext transition
8 | 50000 | 0.5 | XFOIL ncrit=9
9 | 100000 | 0 | JavaFoil+Calcfoil stall+Eppler ext transition
10 | 100000 | 0 | XFOIL ncrit=9
11 | 100000 | 0.1 | JavaFoil+Calcfoil stall+Eppler ext transition
12 | 100000 | 0.1 | XFOIL ncrit=9
13 | 100000 | 0.25 | JavaFoil+Calcfoil stall+Eppler ext transition
14 | 100000 | 0.25 | XFOIL ncrit=9
15 | 100000 | 0.5 | JavaFoil+Calcfoil stall+Eppler ext transition
16 | 100000 | 0.5 | XFOIL ncrit=9
17 | 250000 | 0 | JavaFoil+Calcfoil stall+Eppler ext transition
18 | 250000 | 0 | XFOIL ncrit=9
19 | 250000 | 0.1 | JavaFoil+Calcfoil stall+Eppler ext transition
20 | 250000 | 0.1 | XFOIL ncrit=9
21 | 250000 | 0.25 | JavaFoil+Calcfoil stall+Eppler ext transition
22 | 250000 | 0.25 | XFOIL ncrit=9
23 | 250000 | 0.5 | JavaFoil+Calcfoil stall+Eppler ext transition
24 | 250000 | 0.5 | XFOIL ncrit=9
25 | 500000 | 0 | JavaFoil+Calcfoil stall+Eppler ext transition
26 | 500000 | 0 | XFOIL ncrit=9
27 | 500000 | 0.1 | JavaFoil+Calcfoil stall+Eppler ext transition
28 | 500000 | 0.1 | XFOIL ncrit=9
29 | 500000 | 0.25 | JavaFoil+Calcfoil stall+Eppler ext transition
30 | 500000 | 0.25 | XFOIL ncrit=9
31 | 500000 | 0.5 | JavaFoil+Calcfoil stall+Eppler ext transition
32 | 500000 | 0.5 | XFOIL ncrit=9
33 | 750000 | 0 | JavaFoil+Calcfoil stall+Eppler ext transition
34 | 750000 | 0 | XFOIL ncrit=9
35 | 750000 | 0.1 | JavaFoil+Calcfoil stall+Eppler ext transition
36 | 750000 | 0.1 | XFOIL ncrit=9
37 | 750000 | 0.25 | JavaFoil+Calcfoil stall+Eppler ext transition
38 | 750000 | 0.25 | XFOIL ncrit=9
39 | 750000 | 0.5 | JavaFoil+Calcfoil stall+Eppler ext transition
40 | 750000 | 0.5 | XFOIL ncrit=9
41 | 1000000 | 0 | JavaFoil+Calcfoil stall+Eppler ext transition
42 | 1000000 | 0 | XFOIL ncrit=9
43 | 1000000 | 0.1 | JavaFoil+Calcfoil stall+Eppler ext transition
44 | 1000000 | 0.1 | XFOIL ncrit=9
45 | 1000000 | 0.25 | JavaFoil+Calcfoil stall+Eppler ext transition
46 | 1000000 | 0.25 | XFOIL ncrit=9
47 | 1000000 | 0.5 | JavaFoil+Calcfoil stall+Eppler ext transition
48 | 1000000 | 0.5 | XFOIL ncrit=9
49 | 2000000 | 0 | JavaFoil+Calcfoil stall+Eppler ext transition
50 | 2000000 | 0 | XFOIL ncrit=9
51 | 2000000 | 0.1 | JavaFoil+Calcfoil stall+Eppler ext transition
52 | 2000000 | 0.1 | XFOIL ncrit=9
53 | 2000000 | 0.25 | JavaFoil+Calcfoil stall+Eppler ext transition
54 | 2000000 | 0.25 | XFOIL ncrit=9
55 | 2000000 | 0.5 | JavaFoil+Calcfoil stall+Eppler ext transition
56 | 2000000 | 0.5 | XFOIL ncrit=9
57 | 3000000 | 0 | JavaFoil+Calcfoil stall+Eppler ext transition
58 | 3000000 | 0 | XFOIL ncrit=9
59 | 3000000 | 0.1 | JavaFoil+Calcfoil stall+Eppler ext transition
60 | 3000000 | 0.1 | XFOIL ncrit=9
61 | 3000000 | 0.25 | JavaFoil+Calcfoil stall+Eppler ext transition
62 | 3000000 | 0.25 | XFOIL ncrit=9
63 | 3000000 | 0.5 | JavaFoil+Calcfoil stall+Eppler ext transition
64 | 3000000 | 0.5 | XFOIL ncrit=9
65 | 4000000 | 0 | JavaFoil+Calcfoil stall+Eppler ext transition
66 | 4000000 | 0 | XFOIL ncrit=9
67 | 4000000 | 0.1 | JavaFoil+Calcfoil stall+Eppler ext transition
68 | 4000000 | 0.1 | XFOIL ncrit=9
69 | 4000000 | 0.25 | JavaFoil+Calcfoil stall+Eppler ext transition
70 | 4000000 | 0.25 | XFOIL ncrit=9
71 | 4000000 | 0.5 | JavaFoil+Calcfoil stall+Eppler ext transition
72 | 4000000 | 0.5 | XFOIL ncrit=9
73 | 5000000 | 0 | JavaFoil+Calcfoil stall+Eppler ext transition
74 | 5000000 | 0 | XFOIL ncrit=9
75 | 5000000 | 0.1 | JavaFoil+Calcfoil stall+Eppler ext transition
76 | 5000000 | 0.1 | XFOIL ncrit=9
77 | 5000000 | 0.25 | JavaFoil+Calcfoil stall+Eppler ext transition
78 | 5000000 | 0.25 | XFOIL ncrit=9
79 | 5000000 | 0.5 | JavaFoil+Calcfoil stall+Eppler ext transition
80 | 5000000 | 0.5 | XFOIL ncrit=9
81 | 6000000 | 0 | JavaFoil+Calcfoil stall+Eppler ext transition
82 | 6000000 | 0 | XFOIL ncrit=9
83 | 6000000 | 0.1 | JavaFoil+Calcfoil stall+Eppler ext transition
84 | 6000000 | 0.1 | XFOIL ncrit=9
85 | 6000000 | 0.25 | JavaFoil+Calcfoil stall+Eppler ext transition
86 | 6000000 | 0.25 | XFOIL ncrit=9
87 | 6000000 | 0.5 | JavaFoil+Calcfoil stall+Eppler ext transition
88 | 6000000 | 0.5 | XFOIL ncrit=9
89 | 7000000 | 0 | JavaFoil+Calcfoil stall+Eppler ext transition
90 | 7000000 | 0 | XFOIL ncrit=9
91 | 7000000 | 0.1 | JavaFoil+Calcfoil stall+Eppler ext transition
92 | 7000000 | 0.1 | XFOIL ncrit=9
93 | 7000000 | 0.25 | JavaFoil+Calcfoil stall+Eppler ext transition
94 | 7000000 | 0.25 | XFOIL ncrit=9
95 | 7000000 | 0.5 | JavaFoil+Calcfoil stall+Eppler ext transition
96 | 7000000 | 0.5 | XFOIL ncrit=9
97 | 8000000 | 0 | JavaFoil+Calcfoil stall+Eppler ext transition
98 | 8000000 | 0 | XFOIL ncrit=9
99 | 8000000 | 0.1 | JavaFoil+Calcfoil stall+Eppler ext transition
100 | 8000000 | 0.1 | XFOIL ncrit=9
101 | 8000000 | 0.25 | JavaFoil+Calcfoil stall+Eppler ext transition
102 | 8000000 | 0.25 | XFOIL ncrit=9
103 | 8000000 | 0.5 | JavaFoil+Calcfoil stall+Eppler ext transition
104 | 8000000 | 0.5 | XFOIL ncrit=9
105 | 10000000 | 0 | JavaFoil+Calcfoil stall+Eppler ext transition
106 | 10000000 | 0 | XFOIL ncrit=9
107 | 10000000 | 0.1 | JavaFoil+Calcfoil stall+Eppler ext transition
108 | 10000000 | 0.1 | XFOIL ncrit=9
109 | 10000000 | 0.25 | JavaFoil+Calcfoil stall+Eppler ext transition
110 | 10000000 | 0.25 | XFOIL ncrit=9
111 | 10000000 | 0.5 | JavaFoil+Calcfoil stall+Eppler ext transition
112 | 10000000 | 0.5 | XFOIL ncrit=9
113 | 12000000 | 0 | JavaFoil+Calcfoil stall+Eppler ext transition
114 | 12000000 | 0 | XFOIL ncrit=9
115 | 12000000 | 0.1 | JavaFoil+Calcfoil stall+Eppler ext transition
116 | 12000000 | 0.1 | XFOIL ncrit=9
117 | 12000000 | 0.25 | JavaFoil+Calcfoil stall+Eppler ext transition
118 | 12000000 | 0.25 | XFOIL ncrit=9
119 | 12000000 | 0.5 | JavaFoil+Calcfoil stall+Eppler ext transition
120 | 12000000 | 0.5 | XFOIL ncrit=9
121 | 14000000 | 0 | JavaFoil+Calcfoil stall+Eppler ext transition
122 | 14000000 | 0 | XFOIL ncrit=9
123 | 14000000 | 0.1 | JavaFoil+Calcfoil stall+Eppler ext transition
124 | 14000000 | 0.1 | XFOIL ncrit=9
125 | 14000000 | 0.25 | JavaFoil+Calcfoil stall+Eppler ext transition
126 | 14000000 | 0.25 | XFOIL ncrit=9
127 | 14000000 | 0.5 | JavaFoil+Calcfoil stall+Eppler ext transition
128 | 14000000 | 0.5 | XFOIL ncrit=9
129 | 16000000 | 0 | JavaFoil+Calcfoil stall+Eppler ext transition
130 | 16000000 | 0 | XFOIL ncrit=9
131 | 16000000 | 0.1 | JavaFoil+Calcfoil stall+Eppler ext transition
132 | 16000000 | 0.1 | XFOIL ncrit=9
133 | 16000000 | 0.25 | JavaFoil+Calcfoil stall+Eppler ext transition
134 | 16000000 | 0.25 | XFOIL ncrit=9
135 | 16000000 | 0.5 | JavaFoil+Calcfoil stall+Eppler ext transition
136 | 16000000 | 0.5 | XFOIL ncrit=9
137 | 18000000 | 0 | JavaFoil+Calcfoil stall+Eppler ext transition
138 | 18000000 | 0 | XFOIL ncrit=9
139 | 18000000 | 0.1 | JavaFoil+Calcfoil stall+Eppler ext transition
140 | 18000000 | 0.1 | XFOIL ncrit=9
141 | 18000000 | 0.25 | JavaFoil+Calcfoil stall+Eppler ext transition
142 | 18000000 | 0.25 | XFOIL ncrit=9
143 | 18000000 | 0.5 | JavaFoil+Calcfoil stall+Eppler ext transition
144 | 18000000 | 0.5 | XFOIL ncrit=9
145 | 20000000 | 0 | JavaFoil+Calcfoil stall+Eppler ext transition
146 | 20000000 | 0 | XFOIL ncrit=9
147 | 20000000 | 0.1 | JavaFoil+Calcfoil stall+Eppler ext transition
148 | 20000000 | 0.1 | XFOIL ncrit=9
149 | 20000000 | 0.25 | JavaFoil+Calcfoil stall+Eppler ext transition
150 | 20000000 | 0.25 | XFOIL ncrit=9
151 | 20000000 | 0.5 | JavaFoil+Calcfoil stall+Eppler ext transition
152 | 20000000 | 0.5 | XFOIL ncrit=9

## 1. Re 50k Mach 0.00 (1)
BIGFOIL.COM POLAR EXPORT
NACA64-211 a=0.8
NACA64-211 a=0.8 |  |  |  | Cl Max: | 0.882 | at alpha= | 11 | deg
JavaFoil+Calcfoil stall+Eppler ext transition |  |  |  | L/D Max: | 32.969 | at alpha= | 4 | deg
Re: | 50000 |  |  | Cd Min: | 0.01587 | at alpha= | -1 | deg
Mach: | 0 |  |  | Cl=0 at alpha= | -1.5593 | deg
|  |  |  | @ Cl=0.1, Cd= | 0.01587
|  |  |  | @ Cl=0.4, Cd= | 0.016765
|  |  |  | @ Cl=0.6, Cd= | 0.042155
alpha (deg) | Cl | Cd | Cm | Cl/Cd
-17 | -0.534 | 0.32366 | -0.006 | -1.651
-16.5 | -0.557 | 0.31042 | -0.007 | -1.796
-16 | -0.576 | 0.27245 | -0.007 | -2.114
-15.5 | -0.594 | 0.24989 | -0.007 | -2.375
-15 | -0.61 | 0.22851 | -0.007 | -2.67
-14.5 | -0.625 | 0.2038 | -0.008 | -3.068
-14 | -0.639 | 0.18561 | -0.008 | -3.441
-13.5 | -0.65 | 0.16924 | -0.008 | -3.84
-13 | -0.659 | 0.15976 | -0.008 | -4.123
-12.5 | -0.665 | 0.14593 | -0.009 | -4.554
-12 | -0.667 | 0.13668 | -0.009 | -4.883
-11.5 | -0.667 | 0.12112 | -0.009 | -5.503
-11 | -0.662 | 0.11318 | -0.009 | -5.849
-10.5 | -0.653 | 0.1041 | -0.01 | -6.277
-10 | -0.641 | 0.09636 | -0.01 | -6.65
-9.5 | -0.624 | 0.08705 | -0.01 | -7.17
-9 | -0.603 | 0.08125 | -0.011 | -7.425
-8.5 | -0.579 | 0.07384 | -0.011 | -7.836
-8 | -0.55 | 0.06854 | -0.011 | -8.028
-7.5 | -0.518 | 0.06401 | -0.012 | -8.1
-7 | -0.483 | 0.05988 | -0.012 | -8.062
-6.5 | -0.444 | 0.0554 | -0.012 | -8.016
-6 | -0.404 | 0.05125 | -0.013 | -7.877
-5.5 | -0.362 | 0.04816 | -0.013 | -7.512
-5 | -0.318 | 0.04519 | -0.014 | -7.047
-4.5 | -0.274 | 0.04282 | -0.014 | -6.402
-4 | -0.229 | 0.04074 | -0.015 | -5.617
-3.5 | -0.183 | 0.03881 | -0.016 | -4.714
-3 | -0.169 | 0.01728 | -0.034 | -9.789
-2.5 | -0.111 | 0.01719 | -0.035 | -6.434
-2 | -0.052 | 0.01589 | -0.035 | -3.25
-1.5 | 0.007 | 0.01597 | -0.036 | 0.457
-1 | 0.066 | 0.01587 | -0.036 | 4.184
-0.5 | 0.126 | 0.01587 | -0.037 | 7.92
0 | 0.182 | 0.01602 | -0.037 | 11.378
0.5 | 0.24 | 0.01619 | -0.038 | 14.845
1 | 0.298 | 0.01631 | -0.038 | 18.268
1.5 | 0.355 | 0.01654 | -0.038 | 21.451
2 | 0.411 | 0.01682 | -0.039 | 24.448
2.5 | 0.467 | 0.01717 | -0.039 | 27.207
3 | 0.522 | 0.01758 | -0.04 | 29.695
3.5 | 0.576 | 0.01806 | -0.04 | 31.876
4 | 0.642 | 0.01947 | -0.041 | 32.969
4.5 | 0.568 | 0.04025 | -0.02 | 14.101
5 | 0.61 | 0.04275 | -0.019 | 14.258
5.5 | 0.651 | 0.04563 | -0.019 | 14.267
6 | 0.689 | 0.04886 | -0.018 | 14.108
6.5 | 0.725 | 0.05233 | -0.018 | 13.86
7 | 0.758 | 0.05661 | -0.017 | 13.392
7.5 | 0.788 | 0.06106 | -0.017 | 12.907
8 | 0.814 | 0.06672 | -0.017 | 12.201
8.5 | 0.836 | 0.07184 | -0.017 | 11.637
9 | 0.854 | 0.07706 | -0.017 | 11.083
9.5 | 0.868 | 0.08525 | -0.016 | 10.177
10 | 0.877 | 0.09148 | -0.016 | 9.584
10.5 | 0.881 | 0.09992 | -0.016 | 8.82
11 | 0.882 | 0.10932 | -0.016 | 8.066
11.5 | 0.878 | 0.12311 | -0.016 | 7.132
12 | 0.87 | 0.13301 | -0.016 | 6.544
12.5 | 0.859 | 0.13961 | -0.016 | 6.154
13 | 0.841 | 0.16167 | -0.016 | 5.199
13.5 | 0.817 | 0.17423 | -0.015 | 4.687
14 | 0.79 | 0.19405 | -0.015 | 4.073
14.5 | 0.762 | 0.20687 | -0.015 | 3.684
15 | 0.732 | 0.22655 | -0.016 | 3.233
15.5 | 0.702 | 0.25044 | -0.015 | 2.803
16 | 0.671 | 0.27845 | -0.016 | 2.411

## 2. Re 50k Mach 0.00 (2)
BIGFOIL.COM POLAR EXPORT
NACA64-211 a=0.8
NACA64-211 a=0.8 |  |  |  | Cl Max: | 0.9786 | at alpha= | 9 | deg
XFOIL ncrit=9 |  |  |  | L/D Max: | 29.6107 | at alpha= | 6 | deg
Re: | 50000 |  |  | Cd Min: | 0.24794 | at alpha= | -20 | deg
Mach: | 0 |  |  | Cl=0 at alpha= | 1.3269 | deg
|  |  |  | @ Cl=0.1, Cd= | 0.027597
|  |  |  | @ Cl=0.4, Cd= | 0.038101
|  |  |  | @ Cl=0.6, Cd= | 0.03903
alpha (deg) | Cl | Cd | Cm | Cl/Cd
-20 | -0.7449 | 0.24794 | 0.0522 | -3.0044
-19.5 | -0.7268 | 0.24146 | 0.0485 | -3.01
-19 | -0.721 | 0.2415 | 0.0419 | -2.9855
-18.5 | -0.695 | 0.229 | 0.04 | -3.0349
-18 | -0.678 | 0.2227 | 0.0363 | -3.0445
-17.5 | -0.6794 | 0.22388 | 0.0295 | -3.0347
-17 | -0.6455 | 0.20921 | 0.0288 | -3.0854
-16.5 | -0.6406 | 0.20659 | 0.0234 | -3.1008
-16 | -0.6149 | 0.19609 | 0.0218 | -3.1358
-15.5 | -0.6209 | 0.19558 | 0.0157 | -3.1747
-15 | -0.5872 | 0.18305 | 0.015 | -3.2079
-14.5 | -0.5764 | 0.17635 | 0.0115 | -3.2685
-14 | -0.5777 | 0.17287 | 0.0073 | -3.3418
-13.5 | -0.5547 | 0.16364 | 0.0058 | -3.3898
-13 | -0.5435 | 0.15678 | 0.0035 | -3.4666
-12.5 | -0.5339 | 0.15003 | 0.0012 | -3.5586
-12 | -0.5277 | 0.14357 | -0.0011 | -3.6756
-11.5 | -0.5304 | 0.13808 | -0.0038 | -3.8413
-11 | -0.4932 | 0.128 | -0.0031 | -3.8531
-10.5 | -0.4875 | 0.12175 | -0.0041 | -4.0041
-10 | -0.4837 | 0.11602 | -0.0047 | -4.1691
-9.5 | -0.4753 | 0.10993 | -0.0047 | -4.3237
-9 | -0.4591 | 0.10319 | -0.0043 | -4.4491
-8.5 | -0.4315 | 0.09572 | -0.0034 | -4.5079
-7.5 | -0.5785 | 0.06402 | -0.0388 | -9.0362
-7 | -0.6089 | 0.05331 | -0.0397 | -11.4219
-6.5 | -0.5956 | 0.04587 | -0.0364 | -12.9845
-6 | -0.5698 | 0.0398 | -0.0333 | -14.3166
-5.5 | -0.5383 | 0.03522 | -0.0301 | -15.2839
-5 | -0.4983 | 0.03088 | -0.0274 | -16.1367
-4.5 | -0.4565 | 0.0278 | -0.0248 | -16.4209
-4 | -0.4152 | 0.02524 | -0.0214 | -16.4501
-3.5 | -0.3791 | 0.02223 | -0.0186 | -17.0535
-3 | -0.3949 | 0.02153 | 0.0018 | -18.3418
-2.5 | -0.1242 | 0.02502 | -0.0183 | -4.964
-2 | -0.0575 | 0.0241 | -0.0258 | -2.3859
-1.5 | -0.0753 | 0.02385 | -0.0188 | -3.1572
-1 | -0.0963 | 0.02336 | -0.0115 | -4.1224
-0.5 | -0.1201 | 0.02254 | -0.0038 | -5.3283
0 | -0.1183 | 0.02209 | 0.0001 | -5.3554
0.5 | -0.0843 | 0.02258 | -0.0005 | -3.7334
1 | -0.0442 | 0.02346 | -0.0016 | -1.8841
1.5 | 0.0234 | 0.02529 | -0.0077 | 0.92527
2 | 0.096 | 0.02747 | -0.0144 | 3.4947
2.5 | 0.1584 | 0.02945 | -0.0191 | 5.3786
3 | 0.2187 | 0.03153 | -0.0233 | 6.9363
3.5 | 0.2883 | 0.03399 | -0.0288 | 8.4819
4 | 0.3437 | 0.03611 | -0.0316 | 9.5181
4.5 | 0.4093 | 0.03843 | -0.0356 | 10.6505
5 | 0.4761 | 0.04045 | -0.0386 | 11.7701
5.5 | 0.6026 | 0.039 | -0.0431 | 15.4513
6 | 0.7302 | 0.02466 | -0.0203 | 29.6107
6.5 | 0.7622 | 0.02958 | -0.0164 | 25.7674
7 | 0.8372 | 0.03417 | -0.0171 | 24.501
7.5 | 0.8956 | 0.03962 | -0.0165 | 22.6047
8 | 0.944 | 0.04648 | -0.0154 | 20.3098
8.5 | 0.9733 | 0.05409 | -0.0128 | 17.9941
9 | 0.9786 | 0.06159 | -0.0088 | 15.8889
9.5 | 0.9576 | 0.07145 | -0.0058 | 13.4024
10 | 0.8967 | 0.08119 | -0.0043 | 11.0445
10.5 | 0.8193 | 0.09811 | -0.0142 | 8.3508
11.5 | 0.5812 | 0.13682 | -0.0395 | 4.2479
12 | 0.5706 | 0.14166 | -0.041 | 4.028
12.5 | 0.5722 | 0.14719 | -0.0421 | 3.8875
13 | 0.5788 | 0.15298 | -0.0435 | 3.7835
13.5 | 0.6025 | 0.16178 | -0.0443 | 3.7242
14 | 0.6007 | 0.16616 | -0.0464 | 3.6152

## 3. Re 50k Mach 0.10 (1)
BIGFOIL.COM POLAR EXPORT
NACA64-211 a=0.8
NACA64-211 a=0.8 |  |  |  | Cl Max: | 0.873 | at alpha= | 10.5 | deg
JavaFoil+Calcfoil stall+Eppler ext transition |  |  |  | L/D Max: | 32.909 | at alpha= | 4 | deg
Re: | 50000 |  |  | Cd Min: | 0.01576 | at alpha= | -1.5 | deg
Mach: | 0.1 |  |  | Cl=0 at alpha= | -1.5593 | deg
|  |  |  | @ Cl=0.1, Cd= | 0.015915
|  |  |  | @ Cl=0.4, Cd= | 0.016794
|  |  |  | @ Cl=0.6, Cd= | 0.042226
alpha (deg) | Cl | Cd | Cm | Cl/Cd
-16.5 | -0.513 | 0.32747 | -0.007 | -1.568
-16 | -0.535 | 0.28861 | -0.007 | -1.854
-15.5 | -0.556 | 0.27517 | -0.007 | -2.02
-15 | -0.576 | 0.24096 | -0.007 | -2.389
-14.5 | -0.594 | 0.21815 | -0.008 | -2.724
-14 | -0.611 | 0.19659 | -0.008 | -3.108
-13.5 | -0.626 | 0.18572 | -0.008 | -3.37
-13 | -0.638 | 0.1666 | -0.008 | -3.83
-12.5 | -0.647 | 0.14794 | -0.009 | -4.375
-12 | -0.653 | 0.13762 | -0.009 | -4.745
-11.5 | -0.655 | 0.12667 | -0.009 | -5.172
-11 | -0.653 | 0.11744 | -0.01 | -5.562
-10.5 | -0.647 | 0.10521 | -0.01 | -6.15
-10 | -0.636 | 0.09815 | -0.01 | -6.485
-9.5 | -0.621 | 0.08929 | -0.01 | -6.959
-9 | -0.602 | 0.08335 | -0.011 | -7.221
-8.5 | -0.578 | 0.07512 | -0.011 | -7.698
-8 | -0.551 | 0.06962 | -0.011 | -7.911
-7.5 | -0.519 | 0.06374 | -0.011 | -8.15
-7 | -0.484 | 0.05974 | -0.012 | -8.103
-6.5 | -0.446 | 0.05528 | -0.012 | -8.06
-6 | -0.405 | 0.05142 | -0.013 | -7.88
-5.5 | -0.363 | 0.04827 | -0.013 | -7.525
-5 | -0.32 | 0.04537 | -0.014 | -7.051
-4.5 | -0.275 | 0.04283 | -0.014 | -6.43
-4 | -0.23 | 0.04085 | -0.015 | -5.629
-3.5 | -0.184 | 0.03886 | -0.016 | -4.73
-3 | -0.17 | 0.01701 | -0.035 | -9.993
-2.5 | -0.111 | 0.0172 | -0.035 | -6.464
-2 | -0.052 | 0.01593 | -0.035 | -3.258
-1.5 | 0.007 | 0.01576 | -0.036 | 0.465
-1 | 0.067 | 0.01596 | -0.036 | 4.182
-0.5 | 0.126 | 0.01588 | -0.037 | 7.955
0 | 0.183 | 0.01604 | -0.037 | 11.42
0.5 | 0.241 | 0.01621 | -0.038 | 14.898
1 | 0.299 | 0.0164 | -0.038 | 18.251
1.5 | 0.356 | 0.01657 | -0.039 | 21.506
2 | 0.413 | 0.01686 | -0.039 | 24.503
2.5 | 0.469 | 0.01721 | -0.039 | 27.262
3 | 0.524 | 0.01763 | -0.04 | 29.748
3.5 | 0.578 | 0.01812 | -0.04 | 31.917
4 | 0.645 | 0.01959 | -0.041 | 32.909
4.5 | 0.57 | 0.04034 | -0.02 | 14.133
5 | 0.612 | 0.04298 | -0.019 | 14.247
5.5 | 0.654 | 0.04595 | -0.019 | 14.228
6 | 0.692 | 0.04918 | -0.018 | 14.072
6.5 | 0.728 | 0.05282 | -0.018 | 13.778
7 | 0.76 | 0.05723 | -0.017 | 13.287
7.5 | 0.79 | 0.06031 | -0.017 | 13.092
8 | 0.815 | 0.06636 | -0.017 | 12.275
8.5 | 0.836 | 0.0734 | -0.017 | 11.386
9 | 0.852 | 0.07838 | -0.017 | 10.874
9.5 | 0.864 | 0.08627 | -0.017 | 10.015
10 | 0.871 | 0.09485 | -0.016 | 9.184
10.5 | 0.873 | 0.10438 | -0.016 | 8.366
11 | 0.871 | 0.11073 | -0.016 | 7.865
11.5 | 0.864 | 0.12165 | -0.016 | 7.102
12 | 0.853 | 0.13482 | -0.016 | 6.327
12.5 | 0.838 | 0.14729 | -0.016 | 5.691
13 | 0.816 | 0.1665 | -0.015 | 4.898
13.5 | 0.787 | 0.19201 | -0.015 | 4.101
14 | 0.757 | 0.2051 | -0.015 | 3.689
14.5 | 0.724 | 0.21865 | -0.015 | 3.312
15 | 0.69 | 0.23653 | -0.016 | 2.919
15.5 | 0.656 | 0.2709 | -0.016 | 2.422

## 4. Re 50k Mach 0.10 (2)
BIGFOIL.COM POLAR EXPORT
NACA64-211 a=0.8
NACA64-211 a=0.8 |  |  |  | Cl Max: | 0.9746 | at alpha= | 9 | deg
XFOIL ncrit=9 |  |  |  | L/D Max: | 28.9825 | at alpha= | 6 | deg
Re: | 50000 |  |  | Cd Min: | 0.18005 | at alpha= | 14 | deg
Mach: | 0.1 |  |  | Cl=0 at alpha= | 1.3207 | deg
|  |  |  | @ Cl=0.1, Cd= | 0.027701
|  |  |  | @ Cl=0.4, Cd= | 0.03809
|  |  |  | @ Cl=0.6, Cd= | 0.035086
alpha (deg) | Cl | Cd | Cm | Cl/Cd
-7.5 | -0.5739 | 0.06437 | -0.0391 | -8.9156
-7 | -0.6086 | 0.05396 | -0.04 | -11.2787
-6.5 | -0.5975 | 0.04654 | -0.0367 | -12.8384
-6 | -0.5724 | 0.04036 | -0.0335 | -14.1824
-5.5 | -0.5419 | 0.03569 | -0.0303 | -15.1835
-5 | -0.5023 | 0.03128 | -0.0276 | -16.0582
-4.5 | -0.4605 | 0.02816 | -0.0249 | -16.353
-4 | -0.4186 | 0.02547 | -0.0216 | -16.435
-3.5 | -0.3817 | 0.02269 | -0.0186 | -16.8224
-3 | -0.3939 | 0.02148 | 0.0002 | -18.338
-2.5 | -0.1323 | 0.02521 | -0.0171 | -5.2479
-2 | -0.0582 | 0.02424 | -0.0258 | -2.401
-1.5 | -0.0755 | 0.024 | -0.0189 | -3.1458
-1 | -0.096 | 0.02352 | -0.0117 | -4.0816
-0.5 | -0.1194 | 0.0227 | -0.004 | -5.2599
0 | -0.1195 | 0.0222 | 0.0003 | -5.3829
0.5 | -0.086 | 0.02266 | -0.0003 | -3.7952
1 | -0.0458 | 0.02354 | -0.0014 | -1.9456
1.5 | 0.0256 | 0.02547 | -0.0082 | 1.0051
2 | 0.0968 | 0.0276 | -0.0146 | 3.5072
2.5 | 0.1584 | 0.02955 | -0.0192 | 5.3604
3 | 0.2206 | 0.03169 | -0.0236 | 6.9612
3.5 | 0.2859 | 0.03404 | -0.0283 | 8.3989
4 | 0.3489 | 0.03635 | -0.0323 | 9.5983
4.5 | 0.4179 | 0.0387 | -0.0366 | 10.7984
5 | 0.4799 | 0.0406 | -0.0389 | 11.8202
5.5 | 0.7001 | 0.03049 | -0.0418 | 22.9616
6 | 0.7292 | 0.02516 | -0.0196 | 28.9825
6.5 | 0.7663 | 0.02991 | -0.0161 | 25.6202
7 | 0.8423 | 0.03464 | -0.0168 | 24.3158
7.5 | 0.8991 | 0.04017 | -0.016 | 22.3824
8 | 0.9461 | 0.04711 | -0.0147 | 20.0828
8.5 | 0.9742 | 0.05494 | -0.0122 | 17.7321
9 | 0.9746 | 0.06238 | -0.008 | 15.6236
9.5 | 0.9479 | 0.07202 | -0.005 | 13.1616
10 | 0.8928 | 0.08165 | -0.004 | 10.9345
10.5 | 0.8126 | 0.09958 | -0.0153 | 8.1603
11 | 0.7161 | 0.13493 | -0.0495 | 5.3072
11.5 | 0.731 | 0.14424 | -0.0509 | 5.0679
12 | 0.7148 | 0.14962 | -0.0535 | 4.7774
12.5 | 0.7461 | 0.15944 | -0.0537 | 4.6795
13 | 0.7386 | 0.16482 | -0.0568 | 4.4813
13.5 | 0.7507 | 0.17231 | -0.059 | 4.3567
14 | 0.7654 | 0.18005 | -0.0612 | 4.251

## 5. Re 50k Mach 0.25 (1)
BIGFOIL.COM POLAR EXPORT
NACA64-211 a=0.8
NACA64-211 a=0.8 |  |  |  | Cl Max: | 0.832 | at alpha= | 9 | deg
JavaFoil+Calcfoil stall+Eppler ext transition |  |  |  | L/D Max: | 33.093 | at alpha= | 4 | deg
Re: | 50000 |  |  | Cd Min: | 0.01596 | at alpha= | -1.5 | deg
Mach: | 0.25 |  |  | Cl=0 at alpha= | -1.5656 | deg
|  |  |  | @ Cl=0.1, Cd= | 0.016095
|  |  |  | @ Cl=0.4, Cd= | 0.016988
|  |  |  | @ Cl=0.6, Cd= | 0.35593
alpha (deg) | Cl | Cd | Cm | Cl/Cd
-15 | -0.238 | 0.38437 | -0.008 | -0.62
-14.5 | -0.301 | 0.40507 | -0.008 | -0.743
-14 | -0.356 | 0.3324 | -0.008 | -1.072
-13.5 | -0.407 | 0.29041 | -0.008 | -1.4
-13 | -0.452 | 0.23975 | -0.008 | -1.885
-12.5 | -0.492 | 0.20215 | -0.008 | -2.434
-12 | -0.527 | 0.17831 | -0.009 | -2.953
-11.5 | -0.555 | 0.15544 | -0.009 | -3.567
-11 | -0.576 | 0.14349 | -0.009 | -4.012
-10.5 | -0.589 | 0.12562 | -0.01 | -4.692
-10 | -0.596 | 0.11091 | -0.01 | -5.371
-9.5 | -0.595 | 0.0986 | -0.01 | -6.029
-9 | -0.586 | 0.091 | -0.011 | -6.442
-8.5 | -0.571 | 0.08007 | -0.011 | -7.132
-8 | -0.55 | 0.07307 | -0.011 | -7.524
-7.5 | -0.523 | 0.06794 | -0.012 | -7.696
-7 | -0.49 | 0.062 | -0.012 | -7.905
-6.5 | -0.453 | 0.05771 | -0.012 | -7.846
-6 | -0.413 | 0.05276 | -0.013 | -7.828
-5.5 | -0.371 | 0.04927 | -0.013 | -7.533
-5 | -0.327 | 0.04589 | -0.014 | -7.133
-4.5 | -0.282 | 0.04341 | -0.015 | -6.501
-4 | -0.236 | 0.04104 | -0.015 | -5.746
-3.5 | -0.189 | 0.03922 | -0.016 | -4.807
-3 | -0.141 | 0.03739 | -0.018 | -3.766
-2.5 | -0.114 | 0.01697 | -0.036 | -6.728
-2 | -0.053 | 0.01659 | -0.036 | -3.201
-1.5 | 0.008 | 0.01596 | -0.037 | 0.472
-1 | 0.069 | 0.01609 | -0.037 | 4.261
-0.5 | 0.13 | 0.0161 | -0.038 | 8.058
0 | 0.188 | 0.01631 | -0.038 | 11.521
0.5 | 0.248 | 0.01642 | -0.039 | 15.082
1 | 0.307 | 0.01657 | -0.039 | 18.53
1.5 | 0.366 | 0.01683 | -0.04 | 21.714
2 | 0.424 | 0.0171 | -0.04 | 24.769
2.5 | 0.481 | 0.01751 | -0.04 | 27.474
3 | 0.537 | 0.01797 | -0.041 | 29.906
3.5 | 0.605 | 0.01941 | -0.042 | 31.169
4 | 0.66 | 0.01995 | -0.042 | 33.093
4.5 | 0.584 | 0.0408 | -0.02 | 14.321
5 | 0.627 | 0.04356 | -0.019 | 14.401
5.5 | 0.669 | 0.04644 | -0.019 | 14.4
6 | 0.706 | 0.05015 | -0.018 | 14.086
6.5 | 0.741 | 0.05477 | -0.018 | 13.521
7 | 0.77 | 0.05834 | -0.018 | 13.203
7.5 | 0.795 | 0.06357 | -0.017 | 12.507
8 | 0.814 | 0.07089 | -0.017 | 11.484
8.5 | 0.826 | 0.07666 | -0.017 | 10.782
9 | 0.832 | 0.08538 | -0.016 | 9.743
9.5 | 0.83 | 0.09472 | -0.016 | 8.76
10 | 0.82 | 0.10462 | -0.016 | 7.835
10.5 | 0.801 | 0.11877 | -0.015 | 6.747
11 | 0.775 | 0.13761 | -0.015 | 5.633
11.5 | 0.741 | 0.14845 | -0.016 | 4.995
12 | 0.7 | 0.17495 | -0.016 | 4.004
12.5 | 0.653 | 0.19959 | -0.016 | 3.271
13 | 0.592 | 0.23084 | -0.016 | 2.566
13.5 | 0.522 | 0.2961 | -0.016 | 1.763
14 | 0.447 | 0.35593 | -0.016 | 1.255

## 6. Re 50k Mach 0.25 (2)
BIGFOIL.COM POLAR EXPORT
NACA64-211 a=0.8
NACA64-211 a=0.8 |  |  |  | Cl Max: | 0.9648 | at alpha= | 20 | deg
XFOIL ncrit=9 |  |  |  | L/D Max: | 26.7682 | at alpha= | 6 | deg
Re: | 50000 |  |  | Cd Min: | 0.27139 | at alpha= | 20 | deg
Mach: | 0.25 |  |  | Cl=0 at alpha= | 1.2774 | deg
|  |  |  | @ Cl=0.1, Cd= | 0.02826
|  |  |  | @ Cl=0.4, Cd= | 0.038766
|  |  |  | @ Cl=0.6, Cd= | 0.035274
alpha (deg) | Cl | Cd | Cm | Cl/Cd
-20 | -0.7588 | 0.25263 | 0.0554 | -3.0036
-19.5 | -0.7442 | 0.24856 | 0.05 | -2.994
-19 | -0.7298 | 0.24293 | 0.0451 | -3.0042
-18.5 | -0.7053 | 0.23303 | 0.0426 | -3.0266
-18 | -0.6952 | 0.2303 | 0.0368 | -3.0187
-17.5 | -0.6733 | 0.22043 | 0.0337 | -3.0545
-17 | -0.6546 | 0.21352 | 0.0301 | -3.0658
-16.5 | -0.6441 | 0.20837 | 0.0252 | -3.0911
-16 | -0.6241 | 0.20082 | 0.0223 | -3.1078
-15.5 | -0.6054 | 0.19269 | 0.0192 | -3.1418
-15 | -0.6028 | 0.18979 | 0.0142 | -3.1761
-14.5 | -0.5742 | 0.17888 | 0.0127 | -3.21
-14 | -0.5619 | 0.17204 | 0.0094 | -3.2661
-13.5 | -0.5561 | 0.16654 | 0.0058 | -3.3391
-13 | -0.5408 | 0.15908 | 0.0036 | -3.3995
-12.5 | -0.5278 | 0.15194 | 0.0014 | -3.4737
-12 | -0.5117 | 0.14434 | -0.0003 | -3.5451
-11.5 | -0.4964 | 0.13711 | -0.0018 | -3.6205
-11 | -0.4989 | 0.13217 | -0.004 | -3.7747
-10.5 | -0.4768 | 0.12425 | -0.0041 | -3.8374
-10 | -0.4586 | 0.11678 | -0.0046 | -3.927
-9.5 | -0.4494 | 0.11036 | -0.0051 | -4.0721
-9 | -0.4416 | 0.10433 | -0.0053 | -4.2327
-8 | -0.4061 | 0.09059 | -0.0052 | -4.4828
-7.5 | -0.5579 | 0.0662 | -0.041 | -8.4275
-7 | -0.5991 | 0.05712 | -0.0418 | -10.4884
-6.5 | -0.5974 | 0.04952 | -0.0386 | -12.0638
-6 | -0.5844 | 0.04347 | -0.0349 | -13.4438
-5.5 | -0.5606 | 0.03831 | -0.0315 | -14.6333
-5 | -0.524 | 0.03358 | -0.0286 | -15.6045
-4.5 | -0.4824 | 0.02983 | -0.0259 | -16.1716
-4 | -0.4378 | 0.02695 | -0.0228 | -16.2449
-3.5 | -0.3984 | 0.02442 | -0.0193 | -16.3145
-3 | -0.3862 | 0.02098 | -0.0093 | -18.408
-2.5 | -0.1808 | 0.02626 | -0.0098 | -6.885
-2 | -0.0619 | 0.02506 | -0.0261 | -2.4701
-1.5 | -0.0771 | 0.02481 | -0.0194 | -3.1076
-1 | -0.0947 | 0.02436 | -0.0125 | -3.8875
-0.5 | -0.1154 | 0.0236 | -0.0051 | -4.8898
0 | -0.1246 | 0.02286 | 0.0007 | -5.4506
0.5 | -0.0952 | 0.02315 | 0.0008 | -4.1123
1 | -0.0395 | 0.02441 | -0.0033 | -1.6182
1.5 | 0.0317 | 0.02627 | -0.0099 | 1.2067
2 | 0.0997 | 0.02825 | -0.0155 | 3.5292
2.5 | 0.1683 | 0.03045 | -0.021 | 5.5271
3 | 0.2283 | 0.03255 | -0.0248 | 7.0138
3.5 | 0.2928 | 0.03486 | -0.0291 | 8.3993
4 | 0.3521 | 0.03714 | -0.0322 | 9.4803
4.5 | 0.4231 | 0.03955 | -0.0365 | 10.6979
5 | 0.5007 | 0.04141 | -0.04 | 12.0913
6 | 0.7297 | 0.02726 | -0.0161 | 26.7682
6.5 | 0.792 | 0.03189 | -0.0148 | 24.8354
7 | 0.8678 | 0.03734 | -0.0154 | 23.2405
7.5 | 0.914 | 0.04323 | -0.0133 | 21.1427
8 | 0.9471 | 0.05039 | -0.0107 | 18.7954
8.5 | 0.9537 | 0.05823 | -0.0072 | 16.3782
9 | 0.9356 | 0.06669 | -0.004 | 14.0291
9.5 | 0.9035 | 0.07546 | -0.0021 | 11.9732
10 | 0.8878 | 0.08568 | -0.0028 | 10.3618
10.5 | 0.7849 | 0.10667 | -0.0205 | 7.3582
11 | 0.7126 | 0.13766 | -0.0505 | 5.1765
12 | 0.7168 | 0.1527 | -0.055 | 4.6942
12.5 | 0.7314 | 0.16038 | -0.0565 | 4.5604
13 | 0.7503 | 0.16925 | -0.0582 | 4.4331
13.5 | 0.7548 | 0.17568 | -0.0612 | 4.2964
14 | 0.7669 | 0.18303 | -0.0641 | 4.19
14.5 | 0.7809 | 0.19041 | -0.067 | 4.1012
15 | 0.7966 | 0.1978 | -0.07 | 4.0273
15.5 | 0.811 | 0.20516 | -0.0734 | 3.953
16 | 0.8297 | 0.21353 | -0.0766 | 3.8856
16.5 | 0.86 | 0.2256 | -0.078 | 3.8121
17 | 0.8604 | 0.22731 | -0.0843 | 3.7851
17.5 | 0.8754 | 0.23436 | -0.0887 | 3.7353
18 | 0.9075 | 0.2482 | -0.0896 | 3.6563
18.5 | 0.9083 | 0.24824 | -0.0972 | 3.659
19 | 0.9427 | 0.2645 | -0.0976 | 3.5641
19.5 | 0.9427 | 0.26244 | -0.1059 | 3.5921
20 | 0.9648 | 0.27139 | -0.1088 | 3.555

## 7. Re 50k Mach 0.50 (1)
BIGFOIL.COM POLAR EXPORT
NACA64-211 a=0.8
NACA64-211 a=0.8 |  |  |  | Cl Max: | 1.14 | at alpha= | 20 | deg
JavaFoil+Calcfoil stall+Eppler ext transition |  |  |  | L/D Max: | 31.66 | at alpha= | 3.5 | deg
Re: | 50000 |  |  | Cd Min: | 0.01701 | at alpha= | 0 | deg
Mach: | 0.5 |  |  | Cl=0 at alpha= | -1.5588 | deg
|  |  |  | @ Cl=0.1, Cd= | 0.01721
|  |  |  | @ Cl=0.4, Cd= | 0.017962
|  |  |  | @ Cl=0.6, Cd= | 0.019795
alpha (deg) | Cl | Cd | Cm | Cl/Cd
-20 | -0.995 | 0.4212 | -0.012 | -2.363
-19.5 | -0.969 | 0.41519 | -0.012 | -2.334
-19 | -0.941 | 0.42133 | -0.012 | -2.234
-18.5 | -0.914 | 0.40271 | -0.012 | -2.269
-18 | -0.888 | 0.38916 | -0.012 | -2.281
-17.5 | -0.861 | 0.37249 | -0.013 | -2.313
-17 | -0.835 | 0.40277 | -0.013 | -2.073
-16.5 | -0.809 | 0.39863 | -0.013 | -2.028
-16 | -0.78 | 0.3536 | -0.013 | -2.206
-15.5 | -0.754 | 0.33112 | -0.013 | -2.276
-15 | -0.727 | 0.33522 | -0.013 | -2.168
-14.5 | -0.7 | 0.32846 | -0.013 | -2.132
-14 | -0.674 | 0.32462 | -0.014 | -2.075
-13.5 | -0.646 | 0.2855 | -0.013 | -2.261
-13 | -0.619 | 0.28485 | -0.013 | -2.172
-12.5 | -0.592 | 0.27685 | -0.013 | -2.138
-12 | -0.565 | 0.27238 | -0.014 | -2.075
-11.5 | -0.538 | 0.27209 | -0.014 | -1.979
-11 | -0.511 | 0.26117 | -0.014 | -1.957
-10.5 | -0.484 | 0.23338 | -0.013 | -2.072
-10 | -0.457 | 0.22451 | -0.013 | -2.035
-9.5 | -0.43 | 0.2205 | -0.014 | -1.949
-9 | -0.403 | 0.2295 | -0.014 | -1.755
-8.5 | -0.376 | 0.22701 | -0.014 | -1.656
-8 | -0.348 | 0.19533 | -0.012 | -1.783
-7.5 | -0.321 | 0.17167 | -0.013 | -1.872
-7 | -0.294 | 0.16864 | -0.013 | -1.745
-6.5 | -0.429 | 0.07793 | -0.013 | -5.506
-6 | -0.423 | 0.06356 | -0.014 | -6.654
-5.5 | -0.394 | 0.05674 | -0.014 | -6.945
-5 | -0.355 | 0.05053 | -0.015 | -7.021
-4.5 | -0.31 | 0.04611 | -0.016 | -6.714
-4 | -0.261 | 0.04321 | -0.016 | -6.032
-3.5 | -0.209 | 0.04077 | -0.017 | -5.134
-3 | -0.157 | 0.03869 | -0.018 | -4.045
-2.5 | -0.127 | 0.01772 | -0.04 | -7.189
-2 | -0.06 | 0.01754 | -0.04 | -3.4
-1.5 | 0.008 | 0.01761 | -0.04 | 0.465
-1 | 0.076 | 0.01722 | -0.041 | 4.403
-0.5 | 0.145 | 0.01719 | -0.042 | 8.414
0 | 0.209 | 0.01701 | -0.042 | 12.267
0.5 | 0.275 | 0.01715 | -0.043 | 16.024
1 | 0.341 | 0.01763 | -0.043 | 19.329
1.5 | 0.405 | 0.01799 | -0.044 | 22.527
2 | 0.469 | 0.01842 | -0.044 | 25.484
2.5 | 0.532 | 0.01895 | -0.045 | 28.099
3 | 0.594 | 0.01968 | -0.045 | 30.177
3.5 | 0.668 | 0.0211 | -0.047 | 31.66
4 | 0.598 | 0.04004 | -0.023 | 14.94
4.5 | 0.644 | 0.04337 | -0.021 | 14.846
5 | 0.686 | 0.04696 | -0.02 | 14.604
5.5 | 0.722 | 0.05217 | -0.019 | 13.839
6 | 0.742 | 0.0597 | -0.019 | 12.422
6.5 | 0.731 | 0.07096 | -0.018 | 10.298
7 | 0.576 | 0.11627 | -0.016 | 4.955
7.5 | 0.486 | 0.18162 | -0.019 | 2.674
8 | 0.512 | 0.19499 | -0.019 | 2.626
8.5 | 0.538 | 0.19731 | -0.019 | 2.729
9 | 0.566 | 0.20271 | -0.022 | 2.79
9.5 | 0.592 | 0.21977 | -0.023 | 2.693
10 | 0.618 | 0.22393 | -0.023 | 2.76
10.5 | 0.644 | 0.23154 | -0.023 | 2.782
11 | 0.671 | 0.28657 | -0.026 | 2.343
11.5 | 0.697 | 0.28991 | -0.026 | 2.405
12 | 0.723 | 0.29322 | -0.026 | 2.467
12.5 | 0.749 | 0.29665 | -0.026 | 2.525
13 | 0.775 | 0.29235 | -0.027 | 2.651
13.5 | 0.802 | 0.32301 | -0.029 | 2.484
14 | 0.828 | 0.31957 | -0.029 | 2.592
14.5 | 0.854 | 0.33746 | -0.029 | 2.53
15 | 0.88 | 0.33319 | -0.03 | 2.64
15.5 | 0.907 | 0.36801 | -0.032 | 2.465
16 | 0.933 | 0.37463 | -0.032 | 2.489
16.5 | 0.958 | 0.38792 | -0.032 | 2.469
17 | 0.983 | 0.38943 | -0.033 | 2.525
17.5 | 1.011 | 0.41173 | -0.035 | 2.456
18 | 1.036 | 0.41595 | -0.035 | 2.492
18.5 | 1.062 | 0.4288 | -0.035 | 2.476
19 | 1.087 | 0.43997 | -0.036 | 2.47
19.5 | 1.112 | 0.45307 | -0.036 | 2.453
20 | 1.14 | 0.45537 | -0.038 | 2.503

## 8. Re 50k Mach 0.50 (2)
BIGFOIL.COM POLAR EXPORT
NACA64-211 a=0.8
NACA64-211 a=0.8 |  |  |  | Cl Max: | 1.0621 | at alpha= | 20 | deg
XFOIL ncrit=9 |  |  |  | L/D Max: | 25.5478 | at alpha= | 5.5 | deg
Re: | 50000 |  |  | Cd Min: | 0.30425 | at alpha= | 20 | deg
Mach: | 0.5 |  |  | Cl=0 at alpha= | 1.151 | deg
|  |  |  | @ Cl=0.1, Cd= | 0.031012
|  |  |  | @ Cl=0.4, Cd= | 0.041588
|  |  |  | @ Cl=0.6, Cd= | 0.040643
alpha (deg) | Cl | Cd | Cm | Cl/Cd
-20 | -0.8276 | 0.27811 | 0.0655 | -2.9758
-19.5 | -0.8025 | 0.26835 | 0.0612 | -2.9905
-19 | -0.7876 | 0.26617 | 0.0542 | -2.959
-18.5 | -0.7597 | 0.25311 | 0.0505 | -3.0015
-18 | -0.7365 | 0.24493 | 0.0458 | -3.007
-17.5 | -0.7273 | 0.24432 | 0.0385 | -2.9768
-17 | -0.6922 | 0.22874 | 0.0364 | -3.0261
-16.5 | -0.6776 | 0.22367 | 0.0305 | -3.0295
-16 | -0.6523 | 0.21436 | 0.027 | -3.043
-15.5 | -0.63 | 0.2056 | 0.0229 | -3.0642
-15 | -0.6206 | 0.20212 | 0.0174 | -3.0705
-14.5 | -0.5895 | 0.19033 | 0.0149 | -3.0973
-14 | -0.569 | 0.18232 | 0.0115 | -3.1209
-13.5 | -0.5499 | 0.17471 | 0.0081 | -3.1475
-13 | -0.5318 | 0.16715 | 0.0049 | -3.1816
-12.5 | -0.5142 | 0.15966 | 0.002 | -3.2206
-12 | -0.4972 | 0.15228 | -0.0007 | -3.265
-11.5 | -0.4941 | 0.14745 | -0.0035 | -3.351
-11 | -0.4636 | 0.13771 | -0.0046 | -3.3665
-10.5 | -0.4668 | 0.13342 | -0.0066 | -3.4987
-10 | -0.4332 | 0.1234 | -0.0077 | -3.5105
-9.5 | -0.4349 | 0.11863 | -0.0089 | -3.666
-9 | -0.402 | 0.10955 | -0.0096 | -3.6696
-8 | -0.4506 | 0.08633 | -0.0358 | -5.2195
-7.5 | -0.4608 | 0.07635 | -0.042 | -6.0354
-7 | -0.51 | 0.06751 | -0.0475 | -7.5544
-6.5 | -0.5352 | 0.06131 | -0.0446 | -8.7294
-6 | -0.5659 | 0.0557 | -0.0401 | -10.1598
-5.5 | -0.5864 | 0.04987 | -0.0358 | -11.7586
-5 | -0.5873 | 0.04384 | -0.0323 | -13.3964
-4.5 | -0.5653 | 0.03834 | -0.0293 | -14.7444
-4 | -0.5283 | 0.03389 | -0.0266 | -15.5887
-3.5 | -0.4793 | 0.03014 | -0.0235 | -15.9025
-3 | -0.4319 | 0.02741 | -0.0197 | -15.757
-2.5 | -0.391 | 0.02403 | -0.0168 | -16.2713
-2 | -0.3996 | 0.02429 | 0.005 | -16.4512
-1.5 | -0.1053 | 0.02841 | -0.0179 | -3.7064
-1 | -0.0949 | 0.02796 | -0.0152 | -3.3941
-0.5 | -0.1051 | 0.02737 | -0.0088 | -3.84
0 | -0.1176 | 0.02654 | -0.0019 | -4.431
0.5 | -0.0715 | 0.02701 | -0.0052 | -2.6472
1 | -0.0193 | 0.0279 | -0.0087 | -0.69176
1.5 | 0.0446 | 0.02944 | -0.0136 | 1.5149
2 | 0.1126 | 0.03137 | -0.0186 | 3.5894
2.5 | 0.1837 | 0.03365 | -0.0237 | 5.4591
3 | 0.2437 | 0.03578 | -0.0266 | 6.8111
3.5 | 0.3088 | 0.03823 | -0.03 | 8.0774
4 | 0.3772 | 0.04081 | -0.0332 | 9.2428
4.5 | 0.4496 | 0.04328 | -0.0359 | 10.3882
5 | 0.5715 | 0.04336 | -0.0382 | 13.1804
5.5 | 0.7276 | 0.02848 | -0.0105 | 25.5478
6 | 0.7755 | 0.03352 | -0.0064 | 23.1354
6.5 | 0.8584 | 0.0399 | -0.006 | 21.5138
7 | 0.8862 | 0.04671 | -0.003 | 18.9724
7.5 | 0.8867 | 0.05413 | 0.0002 | 16.3809
8 | 0.8597 | 0.06197 | 0.0026 | 13.8728
8.5 | 0.816 | 0.07199 | -0.0002 | 11.3349
9 | 0.7766 | 0.08486 | -0.008 | 9.1515
9.5 | 0.758 | 0.0981 | -0.016 | 7.7268
10 | 0.753 | 0.11071 | -0.0227 | 6.8016
10.5 | 0.7374 | 0.12449 | -0.0324 | 5.9234
11 | 0.7316 | 0.13777 | -0.0416 | 5.3103
11.5 | 0.7221 | 0.15611 | -0.0582 | 4.6256
12 | 0.7385 | 0.16494 | -0.0612 | 4.4774
12.5 | 0.7522 | 0.17304 | -0.0645 | 4.347
13 | 0.775 | 0.18281 | -0.0673 | 4.2394
13.5 | 0.7825 | 0.18875 | -0.0713 | 4.1457
14 | 0.8012 | 0.19707 | -0.075 | 4.0656
14.5 | 0.8218 | 0.20576 | -0.0788 | 3.994
15 | 0.8422 | 0.2142 | -0.0828 | 3.9318
15.5 | 0.8622 | 0.22242 | -0.0869 | 3.8764
16 | 0.8875 | 0.23256 | -0.0906 | 3.8162
16.5 | 0.9154 | 0.24396 | -0.0938 | 3.7523
17 | 0.9249 | 0.24757 | -0.1007 | 3.7359
17.5 | 0.9482 | 0.25714 | -0.1053 | 3.6875
18 | 0.9813 | 0.27244 | -0.1077 | 3.6019
18.5 | 0.9894 | 0.27295 | -0.1158 | 3.6248
19 | 1.0216 | 0.28891 | -0.1184 | 3.536
19.5 | 1.0331 | 0.29015 | -0.1266 | 3.5606
20 | 1.0621 | 0.30425 | -0.1296 | 3.4909

## 9. Re 100k Mach 0.00 (1)
BIGFOIL.COM POLAR EXPORT
NACA64-211 a=0.8
NACA64-211 a=0.8 |  |  |  | Cl Max: | 0.882 | at alpha= | 11 | deg
JavaFoil+Calcfoil stall+Eppler ext transition |  |  |  | L/D Max: | 44.344 | at alpha= | 3.5 | deg
Re: | 100000 |  |  | Cd Min: | 0.01132 | at alpha= | -0.5 | deg
Mach: | 0 |  |  | Cl=0 at alpha= | -1.5593 | deg
|  |  |  | @ Cl=0.1, Cd= | 0.01145
|  |  |  | @ Cl=0.4, Cd= | 0.012414
|  |  |  | @ Cl=0.6, Cd= | 0.013983
alpha (deg) | Cl | Cd | Cm | Cl/Cd
-17 | -0.534 | 0.26351 | -0.007 | -2.028
-16.5 | -0.558 | 0.24372 | -0.007 | -2.288
-16 | -0.576 | 0.22225 | -0.007 | -2.592
-15.5 | -0.594 | 0.2084 | -0.007 | -2.849
-15 | -0.61 | 0.18639 | -0.008 | -3.274
-14.5 | -0.625 | 0.1682 | -0.008 | -3.718
-14 | -0.639 | 0.1632 | -0.008 | -3.914
-13.5 | -0.65 | 0.15082 | -0.008 | -4.31
-13 | -0.659 | 0.1346 | -0.009 | -4.894
-12.5 | -0.665 | 0.12307 | -0.009 | -5.401
-12 | -0.667 | 0.11566 | -0.009 | -5.77
-11.5 | -0.667 | 0.10894 | -0.009 | -6.12
-11 | -0.662 | 0.09873 | -0.01 | -6.705
-10.5 | -0.653 | 0.09013 | -0.01 | -7.25
-10 | -0.641 | 0.08356 | -0.01 | -7.67
-9.5 | -0.624 | 0.07856 | -0.01 | -7.945
-9 | -0.603 | 0.07179 | -0.011 | -8.405
-8.5 | -0.579 | 0.06695 | -0.011 | -8.645
-8 | -0.55 | 0.0612 | -0.011 | -8.993
-7.5 | -0.519 | 0.05696 | -0.012 | -9.103
-7 | -0.483 | 0.05348 | -0.012 | -9.028
-6.5 | -0.444 | 0.05004 | -0.012 | -8.876
-6 | -0.404 | 0.04677 | -0.013 | -8.634
-5.5 | -0.362 | 0.04398 | -0.014 | -8.228
-5 | -0.319 | 0.04146 | -0.014 | -7.686
-4.5 | -0.274 | 0.03922 | -0.015 | -6.993
-4 | -0.229 | 0.03724 | -0.015 | -6.148
-3.5 | -0.227 | 0.01421 | -0.034 | -15.989
-3 | -0.169 | 0.01388 | -0.035 | -12.187
-2.5 | -0.111 | 0.01377 | -0.035 | -8.032
-2 | -0.052 | 0.01168 | -0.036 | -4.432
-1.5 | 0.007 | 0.01166 | -0.036 | 0.626
-1 | 0.066 | 0.01162 | -0.037 | 5.719
-0.5 | 0.126 | 0.01132 | -0.037 | 11.111
0 | 0.185 | 0.01132 | -0.038 | 16.316
0.5 | 0.244 | 0.01135 | -0.038 | 21.467
1 | 0.302 | 0.01215 | -0.039 | 24.882
1.5 | 0.36 | 0.01229 | -0.039 | 29.311
2 | 0.418 | 0.01247 | -0.039 | 33.53
2.5 | 0.475 | 0.01267 | -0.04 | 37.487
3 | 0.531 | 0.01292 | -0.04 | 41.108
3.5 | 0.586 | 0.01322 | -0.041 | 44.344
4 | 0.644 | 0.01638 | -0.041 | 39.328
4.5 | 0.697 | 0.01694 | -0.042 | 41.18
5 | 0.611 | 0.03934 | -0.021 | 15.536
5.5 | 0.652 | 0.04211 | -0.019 | 15.47
6 | 0.69 | 0.04504 | -0.018 | 15.314
6.5 | 0.725 | 0.04815 | -0.018 | 15.068
7 | 0.758 | 0.05147 | -0.017 | 14.733
7.5 | 0.788 | 0.05497 | -0.018 | 14.338
8 | 0.814 | 0.06043 | -0.017 | 13.473
8.5 | 0.836 | 0.06448 | -0.017 | 12.969
9 | 0.854 | 0.0689 | -0.017 | 12.399
9.5 | 0.868 | 0.07609 | -0.017 | 11.405
10 | 0.877 | 0.08116 | -0.017 | 10.804
10.5 | 0.881 | 0.08878 | -0.016 | 9.928
11 | 0.882 | 0.09626 | -0.017 | 9.161
11.5 | 0.878 | 0.10517 | -0.016 | 8.349
12 | 0.87 | 0.11336 | -0.016 | 7.678
12.5 | 0.859 | 0.12523 | -0.016 | 6.862
13 | 0.841 | 0.13593 | -0.016 | 6.184
13.5 | 0.817 | 0.14619 | -0.016 | 5.587
14 | 0.79 | 0.1589 | -0.015 | 4.974
14.5 | 0.762 | 0.17399 | -0.016 | 4.38
15 | 0.733 | 0.18834 | -0.016 | 3.889
15.5 | 0.702 | 0.20658 | -0.016 | 3.399
16 | 0.671 | 0.21979 | -0.016 | 3.054

## 10. Re 100k Mach 0.00 (2)
BIGFOIL.COM POLAR EXPORT
NACA64-211 a=0.8
NACA64-211 a=0.8 |  |  |  | Cl Max: | 0.9951 | at alpha= | 9 | deg
XFOIL ncrit=9 |  |  |  | L/D Max: | 47.5892 | at alpha= | 5 | deg
Re: | 100000 |  |  | Cd Min: | 0.25317 | at alpha= | -20 | deg
Mach: | 0 |  |  | Cl=0 at alpha= | -0.5006 | deg
|  |  |  | @ Cl=0.1, Cd= | 0.019219
|  |  |  | @ Cl=0.4, Cd= | 0.019262
|  |  |  | @ Cl=0.6, Cd= | 0.019455
alpha (deg) | Cl | Cd | Cm | Cl/Cd
-20 | -0.7556 | 0.25317 | 0.0504 | -2.9846
-19.5 | -0.7305 | 0.23971 | 0.0486 | -3.0474
-19 | -0.7108 | 0.23233 | 0.0457 | -3.0594
-18.5 | -0.6934 | 0.22581 | 0.0418 | -3.0707
-18 | -0.6785 | 0.21989 | 0.0369 | -3.0856
-17.5 | -0.6767 | 0.21866 | 0.0295 | -3.0948
-17 | -0.6536 | 0.20689 | 0.0271 | -3.1592
-16.5 | -0.6301 | 0.19859 | 0.0256 | -3.1729
-16 | -0.6161 | 0.19218 | 0.0214 | -3.2058
-15.5 | -0.6234 | 0.19029 | 0.0131 | -3.2761
-15 | -0.5921 | 0.17766 | 0.013 | -3.3328
-14.5 | -0.5741 | 0.1704 | 0.0106 | -3.3691
-14 | -0.5762 | 0.16523 | 0.0042 | -3.4873
-13.5 | -0.5637 | 0.15606 | 0.0011 | -3.6121
-13 | -0.5434 | 0.14875 | -0.0001 | -3.6531
-12.5 | -0.5683 | 0.14356 | -0.0106 | -3.9586
-12 | -0.526 | 0.13336 | -0.0067 | -3.9442
-11.5 | -0.548 | 0.12677 | -0.016 | -4.3228
-11 | -0.5146 | 0.11799 | -0.0134 | -4.3614
-10.5 | -0.5511 | 0.1103 | -0.0251 | -4.9964
-10 | -0.5135 | 0.10277 | -0.0211 | -4.9966
-9.5 | -0.5078 | 0.09533 | -0.0231 | -5.3268
-9 | -0.5088 | 0.08762 | -0.0261 | -5.8069
-8.5 | -0.5162 | 0.07979 | -0.0296 | -6.4695
-8 | -0.5384 | 0.07152 | -0.0342 | -7.528
-7.5 | -0.6055 | 0.0653 | -0.0381 | -9.2726
-6.5 | -0.606 | 0.03973 | -0.0331 | -15.253
-6 | -0.5812 | 0.03394 | -0.0284 | -17.1243
-5.5 | -0.5489 | 0.02987 | -0.0253 | -18.3763
-5 | -0.5097 | 0.02589 | -0.0229 | -19.6871
-4.5 | -0.4693 | 0.02325 | -0.0209 | -20.1849
-4 | -0.4279 | 0.02126 | -0.0188 | -20.127
-3.5 | -0.3524 | 0.01924 | -0.0237 | -18.316
-3 | -0.2984 | 0.01637 | -0.0237 | -18.2285
-2.5 | -0.2377 | 0.01763 | -0.0221 | -13.4827
-2 | -0.2074 | 0.01869 | -0.013 | -11.0968
-1.5 | -0.1512 | 0.01892 | -0.0121 | -7.9915
-1 | -0.0839 | 0.01897 | -0.015 | -4.4228
-0.5 | 0.0001 | 0.01912 | -0.021 | 0.0052301
0 | 0.1012 | 0.01922 | -0.0304 | 5.2653
0.5 | 0.1955 | 0.01935 | -0.0391 | 10.1034
1 | 0.304 | 0.01938 | -0.0506 | 15.6863
1.5 | 0.4096 | 0.01925 | -0.0616 | 21.2779
2 | 0.4651 | 0.01947 | -0.0639 | 23.888
2.5 | 0.4815 | 0.01993 | -0.0586 | 24.1596
3 | 0.5173 | 0.02019 | -0.0554 | 25.6216
3.5 | 0.5569 | 0.02073 | -0.0531 | 26.8644
4 | 0.6201 | 0.01886 | -0.0498 | 32.8791
4.5 | 0.6743 | 0.0162 | -0.0434 | 41.6235
5 | 0.7205 | 0.01514 | -0.0385 | 47.5892
5.5 | 0.7219 | 0.01826 | -0.0284 | 39.5345
6 | 0.7478 | 0.02154 | -0.0242 | 34.7168
6.5 | 0.7908 | 0.02468 | -0.0221 | 32.0421
7 | 0.8466 | 0.02837 | -0.0218 | 29.8414
7.5 | 0.8991 | 0.03222 | -0.0207 | 27.905
8 | 0.946 | 0.03772 | -0.0189 | 25.0795
8.5 | 0.9823 | 0.04358 | -0.0167 | 22.5402
9 | 0.9951 | 0.05299 | -0.0121 | 18.779
10 | 0.7825 | 0.09808 | -0.025 | 7.9782
10.5 | 0.7713 | 0.10779 | -0.0286 | 7.1556
11 | 0.7675 | 0.11695 | -0.0317 | 6.5626
11.5 | 0.7695 | 0.12558 | -0.0341 | 6.1276
12 | 0.7613 | 0.13564 | -0.0391 | 5.6127
12.5 | 0.7743 | 0.14463 | -0.0406 | 5.3537
13 | 0.7832 | 0.15265 | -0.0435 | 5.1307
13.5 | 0.7714 | 0.16257 | -0.051 | 4.745
14 | 0.8008 | 0.17126 | -0.0497 | 4.6759

## 11. Re 100k Mach 0.10 (1)
BIGFOIL.COM POLAR EXPORT
NACA64-211 a=0.8
NACA64-211 a=0.8 |  |  |  | Cl Max: | 0.873 | at alpha= | 10.5 | deg
JavaFoil+Calcfoil stall+Eppler ext transition |  |  |  | L/D Max: | 44.42 | at alpha= | 3.5 | deg
Re: | 100000 |  |  | Cd Min: | 0.01131 | at alpha= | -0.5 | deg
Mach: | 0.1 |  |  | Cl=0 at alpha= | -1.5593 | deg
|  |  |  | @ Cl=0.1, Cd= | 0.011469
|  |  |  | @ Cl=0.4, Cd= | 0.012442
|  |  |  | @ Cl=0.6, Cd= | 0.013863
alpha (deg) | Cl | Cd | Cm | Cl/Cd
-16.5 | -0.513 | 0.26632 | -0.007 | -1.928
-16 | -0.535 | 0.24586 | -0.007 | -2.177
-15.5 | -0.556 | 0.21979 | -0.007 | -2.529
-15 | -0.576 | 0.19557 | -0.008 | -2.944
-14.5 | -0.594 | 0.18017 | -0.008 | -3.299
-14 | -0.611 | 0.17081 | -0.008 | -3.578
-13.5 | -0.626 | 0.1553 | -0.008 | -4.03
-13 | -0.638 | 0.1381 | -0.009 | -4.62
-12.5 | -0.647 | 0.13231 | -0.009 | -4.892
-12 | -0.653 | 0.11746 | -0.009 | -5.56
-11.5 | -0.655 | 0.10874 | -0.009 | -6.025
-11 | -0.653 | 0.10246 | -0.01 | -6.376
-10.5 | -0.647 | 0.09217 | -0.01 | -7.02
-10 | -0.636 | 0.08578 | -0.01 | -7.42
-9.5 | -0.621 | 0.07836 | -0.01 | -7.929
-9 | -0.602 | 0.07337 | -0.011 | -8.204
-8.5 | -0.578 | 0.06668 | -0.011 | -8.674
-8 | -0.551 | 0.06199 | -0.011 | -8.884
-7.5 | -0.52 | 0.05755 | -0.012 | -9.027
-7 | -0.484 | 0.05399 | -0.012 | -8.968
-6.5 | -0.446 | 0.05047 | -0.012 | -8.831
-6 | -0.405 | 0.04706 | -0.013 | -8.613
-5.5 | -0.363 | 0.04404 | -0.013 | -8.25
-5 | -0.32 | 0.04144 | -0.014 | -7.722
-4.5 | -0.275 | 0.03926 | -0.015 | -7.018
-4 | -0.23 | 0.03731 | -0.015 | -6.165
-3.5 | -0.228 | 0.01421 | -0.034 | -16.07
-3 | -0.17 | 0.01403 | -0.035 | -12.117
-2.5 | -0.111 | 0.01377 | -0.035 | -8.074
-2 | -0.052 | 0.01171 | -0.036 | -4.44
-1.5 | 0.007 | 0.01165 | -0.036 | 0.63
-1 | 0.067 | 0.01167 | -0.037 | 5.723
-0.5 | 0.126 | 0.01131 | -0.037 | 11.176
0 | 0.186 | 0.01134 | -0.038 | 16.368
0.5 | 0.245 | 0.01143 | -0.038 | 21.419
1 | 0.304 | 0.01221 | -0.039 | 24.891
1.5 | 0.362 | 0.01235 | -0.039 | 29.317
2 | 0.42 | 0.01249 | -0.04 | 33.632
2.5 | 0.477 | 0.0127 | -0.04 | 37.583
3 | 0.534 | 0.01295 | -0.04 | 41.208
3.5 | 0.589 | 0.01326 | -0.041 | 44.42
4 | 0.647 | 0.01644 | -0.042 | 39.375
4.5 | 0.701 | 0.017 | -0.042 | 41.211
5 | 0.614 | 0.03947 | -0.021 | 15.55
5.5 | 0.654 | 0.04226 | -0.019 | 15.477
6 | 0.692 | 0.04507 | -0.018 | 15.363
6.5 | 0.728 | 0.04852 | -0.018 | 15.006
7 | 0.76 | 0.05194 | -0.018 | 14.642
7.5 | 0.79 | 0.05558 | -0.018 | 14.21
8 | 0.815 | 0.06006 | -0.017 | 13.566
8.5 | 0.836 | 0.06577 | -0.017 | 12.71
9 | 0.852 | 0.06928 | -0.017 | 12.303
9.5 | 0.864 | 0.07638 | -0.017 | 11.315
10 | 0.871 | 0.08304 | -0.017 | 10.491
10.5 | 0.873 | 0.08936 | -0.016 | 9.772
11 | 0.871 | 0.0982 | -0.016 | 8.869
11.5 | 0.864 | 0.10878 | -0.016 | 7.944
12 | 0.853 | 0.1146 | -0.016 | 7.444
12.5 | 0.838 | 0.12496 | -0.016 | 6.709
13 | 0.816 | 0.14088 | -0.015 | 5.789
13.5 | 0.787 | 0.1506 | -0.015 | 5.228
14 | 0.757 | 0.16554 | -0.015 | 4.571
14.5 | 0.724 | 0.18415 | -0.015 | 3.932
15 | 0.691 | 0.1946 | -0.016 | 3.548
15.5 | 0.656 | 0.21982 | -0.016 | 2.985

## 12. Re 100k Mach 0.10 (2)
BIGFOIL.COM POLAR EXPORT
NACA64-211 a=0.8
NACA64-211 a=0.8 |  |  |  | Cl Max: | 0.9927 | at alpha= | 9 | deg
XFOIL ncrit=9 |  |  |  | L/D Max: | 47.9523 | at alpha= | 5 | deg
Re: | 100000 |  |  | Cd Min: | 0.25465 | at alpha= | -20 | deg
Mach: | 0.1 |  |  | Cl=0 at alpha= | -0.48542 | deg
|  |  |  | @ Cl=0.1, Cd= | 0.019277
|  |  |  | @ Cl=0.4, Cd= | 0.019405
|  |  |  | @ Cl=0.6, Cd= | 0.019474
alpha (deg) | Cl | Cd | Cm | Cl/Cd
-20 | -0.7589 | 0.25465 | 0.0506 | -2.9802
-19.5 | -0.7319 | 0.24018 | 0.0492 | -3.0473
-19 | -0.7126 | 0.23303 | 0.0462 | -3.058
-18.5 | -0.6952 | 0.22648 | 0.0421 | -3.0696
-18 | -0.6806 | 0.22078 | 0.037 | -3.0827
-17.5 | -0.6795 | 0.21991 | 0.0295 | -3.0899
-17 | -0.6527 | 0.20694 | 0.0278 | -3.1541
-16.5 | -0.6309 | 0.19915 | 0.0258 | -3.168
-16 | -0.6173 | 0.19287 | 0.0214 | -3.2006
-15.5 | -0.6255 | 0.1913 | 0.013 | -3.2697
-15 | -0.5911 | 0.17807 | 0.0135 | -3.3195
-14.5 | -0.5741 | 0.17091 | 0.0107 | -3.3591
-14 | -0.5786 | 0.16616 | 0.0038 | -3.4822
-13.5 | -0.5585 | 0.15632 | 0.0022 | -3.5728
-13 | -0.5436 | 0.14933 | -0.0002 | -3.6403
-12.5 | -0.5699 | 0.14438 | -0.011 | -3.9472
-12 | -0.5244 | 0.13389 | -0.0065 | -3.9166
-11.5 | -0.5506 | 0.12755 | -0.0167 | -4.3167
-11 | -0.5121 | 0.11858 | -0.0132 | -4.3186
-10.5 | -0.5542 | 0.11099 | -0.026 | -4.9932
-10 | -0.5163 | 0.1033 | -0.022 | -4.9981
-9.5 | -0.5078 | 0.09589 | -0.0235 | -5.2957
-9 | -0.5049 | 0.08834 | -0.0258 | -5.7154
-8.5 | -0.5112 | 0.08061 | -0.0292 | -6.3416
-8 | -0.5326 | 0.07248 | -0.0336 | -7.3482
-6.5 | -0.6078 | 0.04042 | -0.0334 | -15.0371
-6 | -0.5844 | 0.03448 | -0.0287 | -16.949
-5.5 | -0.5529 | 0.0303 | -0.0255 | -18.2475
-5 | -0.5139 | 0.02631 | -0.023 | -19.5325
-4.5 | -0.4732 | 0.0235 | -0.0211 | -20.1362
-4 | -0.4277 | 0.02146 | -0.0196 | -19.9301
-3.5 | -0.3517 | 0.01944 | -0.0244 | -18.0916
-3 | -0.2968 | 0.01642 | -0.0247 | -18.0755
-2.5 | -0.2388 | 0.01763 | -0.0227 | -13.5451
-2 | -0.2072 | 0.01878 | -0.0133 | -11.033
-1.5 | -0.151 | 0.019 | -0.0125 | -7.9474
-1 | -0.0831 | 0.01905 | -0.0153 | -4.3622
-0.5 | -0.0031 | 0.01919 | -0.0206 | -0.16154
0 | 0.1032 | 0.01928 | -0.0307 | 5.3527
0.5 | 0.1949 | 0.01941 | -0.0388 | 10.0412
1 | 0.3014 | 0.01947 | -0.05 | 15.4802
1.5 | 0.4067 | 0.0194 | -0.0609 | 20.9639
2 | 0.4672 | 0.01957 | -0.064 | 23.8733
2.5 | 0.4866 | 0.01997 | -0.0591 | 24.3665
3 | 0.5153 | 0.02041 | -0.055 | 25.2474
3.5 | 0.5582 | 0.02084 | -0.0529 | 26.785
4 | 0.6246 | 0.01867 | -0.0495 | 33.4547
4.5 | 0.6778 | 0.01615 | -0.0431 | 41.969
5 | 0.7236 | 0.01509 | -0.038 | 47.9523
5.5 | 0.7219 | 0.01866 | -0.0278 | 38.687
6 | 0.7492 | 0.02182 | -0.0237 | 34.3355
6.5 | 0.7942 | 0.02491 | -0.0217 | 31.8828
7 | 0.8519 | 0.02902 | -0.0217 | 29.3556
7.5 | 0.9032 | 0.03273 | -0.0202 | 27.5955
8 | 0.9487 | 0.03843 | -0.0182 | 24.6864
8.5 | 0.9824 | 0.04444 | -0.0157 | 22.1062
9 | 0.9927 | 0.05377 | -0.0112 | 18.462
10 | 0.778 | 0.09911 | -0.0257 | 7.8499
10.5 | 0.7665 | 0.10896 | -0.0294 | 7.0347
11 | 0.7618 | 0.1183 | -0.0328 | 6.4396
11.5 | 0.7637 | 0.12688 | -0.0354 | 6.0191
12 | 0.7592 | 0.13658 | -0.0398 | 5.5586
12.5 | 0.7821 | 0.1453 | -0.0394 | 5.3827
13 | 0.7778 | 0.15371 | -0.045 | 5.0602
13.5 | 0.7717 | 0.16336 | -0.0515 | 4.7239
14 | 0.8045 | 0.17222 | -0.0496 | 4.6714

## 13. Re 100k Mach 0.25 (1)
BIGFOIL.COM POLAR EXPORT
NACA64-211 a=0.8
NACA64-211 a=0.8 |  |  |  | Cl Max: | 0.832 | at alpha= | 9 | deg
JavaFoil+Calcfoil stall+Eppler ext transition |  |  |  | L/D Max: | 41.532 | at alpha= | 3 | deg
Re: | 100000 |  |  | Cd Min: | 0.01142 | at alpha= | -1 | deg
Mach: | 0.25 |  |  | Cl=0 at alpha= | -1.5656 | deg
|  |  |  | @ Cl=0.1, Cd= | 0.011435
|  |  |  | @ Cl=0.4, Cd= | 0.012577
|  |  |  | @ Cl=0.6, Cd= | 0.28077
alpha (deg) | Cl | Cd | Cm | Cl/Cd
-15 | -0.238 | 0.28805 | -0.008 | -0.828
-14.5 | -0.301 | 0.26515 | -0.008 | -1.136
-14 | -0.356 | 0.25966 | -0.008 | -1.373
-13.5 | -0.407 | 0.22951 | -0.008 | -1.771
-13 | -0.452 | 0.18763 | -0.008 | -2.409
-12.5 | -0.492 | 0.16306 | -0.009 | -3.018
-12 | -0.527 | 0.14367 | -0.009 | -3.665
-11.5 | -0.555 | 0.1309 | -0.009 | -4.237
-11 | -0.576 | 0.11683 | -0.01 | -4.927
-10.5 | -0.589 | 0.10206 | -0.01 | -5.775
-10 | -0.596 | 0.09603 | -0.01 | -6.204
-9.5 | -0.595 | 0.08616 | -0.01 | -6.901
-9 | -0.586 | 0.07662 | -0.011 | -7.651
-8.5 | -0.571 | 0.07064 | -0.011 | -8.085
-8 | -0.55 | 0.06476 | -0.011 | -8.49
-7.5 | -0.523 | 0.05993 | -0.012 | -8.726
-7 | -0.49 | 0.05578 | -0.012 | -8.788
-6.5 | -0.453 | 0.05155 | -0.012 | -8.785
-6 | -0.413 | 0.04809 | -0.013 | -8.591
-5.5 | -0.371 | 0.04458 | -0.014 | -8.327
-5 | -0.328 | 0.04186 | -0.014 | -7.824
-4.5 | -0.282 | 0.03975 | -0.015 | -7.101
-4 | -0.236 | 0.03752 | -0.016 | -6.289
-3.5 | -0.189 | 0.03561 | -0.017 | -5.303
-3 | -0.175 | 0.01411 | -0.036 | -12.371
-2.5 | -0.114 | 0.01396 | -0.036 | -8.179
-2 | -0.053 | 0.01183 | -0.037 | -4.516
-1.5 | 0.008 | 0.01172 | -0.037 | 0.643
-1 | 0.069 | 0.01142 | -0.038 | 6.008
-0.5 | 0.13 | 0.01145 | -0.038 | 11.343
0 | 0.191 | 0.01142 | -0.039 | 16.686
0.5 | 0.251 | 0.01224 | -0.039 | 20.534
1 | 0.312 | 0.01232 | -0.04 | 25.315
1.5 | 0.371 | 0.01248 | -0.04 | 29.753
2 | 0.431 | 0.01268 | -0.041 | 33.975
2.5 | 0.489 | 0.01293 | -0.041 | 37.854
3 | 0.547 | 0.01317 | -0.041 | 41.532
3.5 | 0.607 | 0.01623 | -0.042 | 37.424
4 | 0.663 | 0.0168 | -0.043 | 39.464
4.5 | 0.717 | 0.01741 | -0.043 | 41.172
5 | 0.628 | 0.04002 | -0.02 | 15.689
5.5 | 0.669 | 0.04292 | -0.019 | 15.592
6 | 0.707 | 0.04589 | -0.019 | 15.401
6.5 | 0.741 | 0.04966 | -0.018 | 14.915
7 | 0.77 | 0.05369 | -0.018 | 14.352
7.5 | 0.795 | 0.05751 | -0.018 | 13.827
8 | 0.814 | 0.06308 | -0.017 | 12.906
8.5 | 0.827 | 0.06859 | -0.017 | 12.052
9 | 0.832 | 0.07606 | -0.017 | 10.939
9.5 | 0.83 | 0.0813 | -0.017 | 10.208
10 | 0.82 | 0.08926 | -0.017 | 9.183
10.5 | 0.801 | 0.10264 | -0.016 | 7.808
11 | 0.775 | 0.11331 | -0.015 | 6.841
11.5 | 0.742 | 0.12599 | -0.016 | 5.885
12 | 0.7 | 0.14355 | -0.016 | 4.879
12.5 | 0.653 | 0.16457 | -0.016 | 3.968
13 | 0.592 | 0.18711 | -0.016 | 3.165
13.5 | 0.522 | 0.23095 | -0.016 | 2.26
14 | 0.447 | 0.28077 | -0.016 | 1.591

## 14. Re 100k Mach 0.25 (2)
BIGFOIL.COM POLAR EXPORT
NACA64-211 a=0.8
NACA64-211 a=0.8 |  |  |  | Cl Max: | 0.979 | at alpha= | 20 | deg
XFOIL ncrit=9 |  |  |  | L/D Max: | 48.5384 | at alpha= | 5 | deg
Re: | 100000 |  |  | Cd Min: | 0.27616 | at alpha= | 20 | deg
Mach: | 0.25 |  |  | Cl=0 at alpha= | -0.51143 | deg
|  |  |  | @ Cl=0.1, Cd= | 0.019776
|  |  |  | @ Cl=0.4, Cd= | 0.01988
|  |  |  | @ Cl=0.6, Cd= | 0.019995
alpha (deg) | Cl | Cd | Cm | Cl/Cd
-20 | -0.7776 | 0.26314 | 0.0519 | -2.9551
-19.5 | -0.7422 | 0.2438 | 0.0524 | -3.0443
-19 | -0.7234 | 0.237 | 0.0485 | -3.0523
-18.5 | -0.7055 | 0.23038 | 0.0439 | -3.0623
-18 | -0.695 | 0.22699 | 0.0372 | -3.0618
-17.5 | -0.6947 | 0.22675 | 0.0299 | -3.0637
-17 | -0.6549 | 0.20925 | 0.0307 | -3.1297
-16.5 | -0.6363 | 0.20228 | 0.0272 | -3.1456
-16 | -0.6288 | 0.19799 | 0.0208 | -3.1759
-15.5 | -0.6362 | 0.19663 | 0.0126 | -3.2355
-15 | -0.5898 | 0.18065 | 0.0151 | -3.2649
-14.5 | -0.5765 | 0.17387 | 0.011 | -3.3157
-14 | -0.5899 | 0.17114 | 0.0021 | -3.4469
-13.5 | -0.5492 | 0.15875 | 0.0041 | -3.4595
-13 | -0.5534 | 0.15348 | -0.0024 | -3.6057
-12.5 | -0.5321 | 0.14391 | -0.0036 | -3.6974
-12 | -0.5225 | 0.13683 | -0.007 | -3.8186
-11.5 | -0.52 | 0.12866 | -0.0114 | -4.0417
-11 | -0.5074 | 0.12153 | -0.0137 | -4.1751
-10.5 | -0.4981 | 0.11356 | -0.0161 | -4.3862
-10 | -0.5079 | 0.10577 | -0.0219 | -4.8019
-9.5 | -0.5316 | 0.09878 | -0.0299 | -5.3817
-9 | -0.5326 | 0.09094 | -0.0328 | -5.8566
-8.5 | -0.5519 | 0.08282 | -0.0375 | -6.6638
-8 | -0.5003 | 0.07652 | -0.0307 | -6.5382
-7.5 | -0.5096 | 0.06997 | -0.0315 | -7.2831
-6.5 | -0.6139 | 0.0439 | -0.0355 | -13.9841
-6 | -0.5999 | 0.0378 | -0.0304 | -15.8704
-5.5 | -0.5732 | 0.03276 | -0.027 | -17.4969
-5 | -0.5363 | 0.02852 | -0.0241 | -18.8043
-4.5 | -0.4946 | 0.02493 | -0.022 | -19.8396
-4 | -0.4271 | 0.02268 | -0.024 | -18.8316
-3.5 | -0.3515 | 0.02018 | -0.0282 | -17.4182
-3 | -0.2951 | 0.01654 | -0.0292 | -17.8416
-2.5 | -0.2378 | 0.01786 | -0.0261 | -13.3147
-2 | -0.1991 | 0.01921 | -0.0172 | -10.3644
-1.5 | -0.1419 | 0.01952 | -0.0156 | -7.2695
-1 | -0.0727 | 0.01953 | -0.0182 | -3.7225
-0.5 | 0.0017 | 0.01962 | -0.0221 | 0.086646
0 | 0.0827 | 0.01974 | -0.0274 | 4.1895
0.5 | 0.1801 | 0.01994 | -0.0361 | 9.0321
1 | 0.2885 | 0.02003 | -0.0471 | 14.4034
1.5 | 0.3993 | 0.01988 | -0.0581 | 20.0855
2 | 0.4904 | 0.01989 | -0.0663 | 24.6556
2.5 | 0.4876 | 0.02075 | -0.0583 | 23.4988
3 | 0.519 | 0.0211 | -0.0543 | 24.5972
3.5 | 0.5695 | 0.02128 | -0.0527 | 26.7622
4 | 0.6419 | 0.01823 | -0.048 | 35.2112
4.5 | 0.6936 | 0.01616 | -0.0417 | 42.9208
5 | 0.7339 | 0.01512 | -0.0346 | 48.5384
5.5 | 0.7266 | 0.02017 | -0.025 | 36.0238
6 | 0.7609 | 0.02305 | -0.0213 | 33.0108
6.5 | 0.8131 | 0.02634 | -0.0198 | 30.8694
7 | 0.8745 | 0.03117 | -0.0196 | 28.0558
7.5 | 0.9219 | 0.03567 | -0.0174 | 25.8452
8 | 0.9575 | 0.04216 | -0.0143 | 22.7111
8.5 | 0.9753 | 0.04902 | -0.0105 | 19.896
9 | 0.9716 | 0.05727 | -0.0061 | 16.9653
9.5 | 0.9634 | 0.06612 | -0.003 | 14.5705
10 | 0.8999 | 0.07593 | -0.0008 | 11.8517
10.5 | 0.7525 | 0.11368 | -0.0324 | 6.6195
11 | 0.7664 | 0.12268 | -0.0333 | 6.2471
11.5 | 0.7536 | 0.13205 | -0.0387 | 5.7069
12 | 0.7606 | 0.14089 | -0.0413 | 5.3985
12.5 | 0.7874 | 0.14917 | -0.0407 | 5.2785
13 | 0.7654 | 0.15848 | -0.0503 | 4.8296
13.5 | 0.7865 | 0.16783 | -0.0515 | 4.6863
14 | 0.7911 | 0.17522 | -0.0565 | 4.5149
14.5 | 0.7936 | 0.18362 | -0.0624 | 4.322
15 | 0.8215 | 0.19226 | -0.063 | 4.2729
15.5 | 0.8216 | 0.2 | -0.0702 | 4.108
16 | 0.8336 | 0.20709 | -0.0751 | 4.0253
16.5 | 0.871 | 0.22045 | -0.0738 | 3.951
17 | 0.8625 | 0.22269 | -0.0842 | 3.8731
17.5 | 0.8812 | 0.22996 | -0.0878 | 3.832
18 | 0.9126 | 0.24385 | -0.0881 | 3.7425
18.5 | 0.9117 | 0.24521 | -0.0976 | 3.718
19 | 0.9275 | 0.25198 | -0.1028 | 3.6808
19.5 | 0.9473 | 0.25944 | -0.1062 | 3.6513
20 | 0.979 | 0.27616 | -0.1063 | 3.545

## 15. Re 100k Mach 0.50 (1)
BIGFOIL.COM POLAR EXPORT
NACA64-211 a=0.8
NACA64-211 a=0.8 |  |  |  | Cl Max: | 1.14 | at alpha= | 20 | deg
JavaFoil+Calcfoil stall+Eppler ext transition |  |  |  | L/D Max: | 42.255 | at alpha= | 3 | deg
Re: | 100000 |  |  | Cd Min: | 0.01255 | at alpha= | -1.5 | deg
Mach: | 0.5 |  |  | Cl=0 at alpha= | -1.5588 | deg
|  |  |  | @ Cl=0.1, Cd= | 0.012553
|  |  |  | @ Cl=0.4, Cd= | 0.01318
|  |  |  | @ Cl=0.6, Cd= | 0.014273
alpha (deg) | Cl | Cd | Cm | Cl/Cd
-20 | -0.995 | 0.34448 | -0.012 | -2.889
-19.5 | -0.969 | 0.33942 | -0.012 | -2.856
-19 | -0.941 | 0.32305 | -0.012 | -2.914
-18.5 | -0.914 | 0.31942 | -0.012 | -2.861
-18 | -0.888 | 0.29974 | -0.012 | -2.962
-17.5 | -0.861 | 0.30266 | -0.013 | -2.846
-17 | -0.835 | 0.30696 | -0.013 | -2.72
-16.5 | -0.809 | 0.30275 | -0.013 | -2.671
-16 | -0.78 | 0.26943 | -0.013 | -2.895
-15.5 | -0.754 | 0.26865 | -0.013 | -2.805
-15 | -0.727 | 0.26931 | -0.013 | -2.699
-14.5 | -0.7 | 0.26314 | -0.013 | -2.661
-14 | -0.674 | 0.2593 | -0.014 | -2.598
-13.5 | -0.646 | 0.22514 | -0.013 | -2.867
-13 | -0.619 | 0.21673 | -0.013 | -2.855
-12.5 | -0.592 | 0.21008 | -0.013 | -2.818
-12 | -0.565 | 0.20593 | -0.014 | -2.745
-11.5 | -0.538 | 0.20466 | -0.014 | -2.631
-11 | -0.511 | 0.20234 | -0.014 | -2.526
-10.5 | -0.484 | 0.18308 | -0.013 | -2.641
-10 | -0.457 | 0.16767 | -0.013 | -2.724
-9.5 | -0.43 | 0.16402 | -0.014 | -2.621
-9 | -0.403 | 0.17809 | -0.014 | -2.262
-8.5 | -0.376 | 0.17564 | -0.014 | -2.14
-8 | -0.348 | 0.15163 | -0.012 | -2.297
-7.5 | -0.321 | 0.13352 | -0.013 | -2.407
-7 | -0.294 | 0.1308 | -0.013 | -2.25
-6.5 | -0.429 | 0.0651 | -0.013 | -6.591
-6 | -0.423 | 0.05524 | -0.014 | -7.657
-5.5 | -0.394 | 0.05 | -0.014 | -7.882
-5 | -0.355 | 0.04528 | -0.015 | -7.836
-4.5 | -0.31 | 0.04174 | -0.016 | -7.42
-4 | -0.261 | 0.039 | -0.017 | -6.685
-3.5 | -0.209 | 0.03701 | -0.018 | -5.656
-3 | -0.157 | 0.03481 | -0.02 | -4.504
-2.5 | -0.127 | 0.01398 | -0.04 | -9.11
-2 | -0.06 | 0.01369 | -0.041 | -4.357
-1.5 | 0.008 | 0.01255 | -0.042 | 0.671
-1 | 0.077 | 0.01255 | -0.042 | 6.107
-0.5 | 0.145 | 0.01256 | -0.043 | 11.557
0 | 0.212 | 0.01272 | -0.043 | 16.662
0.5 | 0.279 | 0.01281 | -0.044 | 21.806
1 | 0.346 | 0.013 | -0.044 | 26.638
1.5 | 0.412 | 0.01322 | -0.045 | 31.162
2 | 0.477 | 0.0135 | -0.045 | 35.359
2.5 | 0.541 | 0.01388 | -0.045 | 39.007
3 | 0.604 | 0.0143 | -0.046 | 42.255
3.5 | 0.671 | 0.01775 | -0.047 | 37.78
4 | 0.729 | 0.01862 | -0.047 | 39.166
4.5 | 0.644 | 0.03956 | -0.022 | 16.283
5 | 0.686 | 0.04288 | -0.021 | 16.001
5.5 | 0.722 | 0.04681 | -0.02 | 15.427
6 | 0.742 | 0.05246 | -0.019 | 14.138
6.5 | 0.731 | 0.06192 | -0.018 | 11.802
7 | 0.576 | 0.09303 | -0.016 | 6.192
7.5 | 0.486 | 0.13778 | -0.019 | 3.525
8 | 0.512 | 0.15147 | -0.019 | 3.381
8.5 | 0.538 | 0.15378 | -0.019 | 3.501
9 | 0.566 | 0.16023 | -0.022 | 3.53
9.5 | 0.592 | 0.16331 | -0.023 | 3.624
10 | 0.618 | 0.16703 | -0.023 | 3.7
10.5 | 0.644 | 0.18408 | -0.023 | 3.499
11 | 0.671 | 0.21139 | -0.026 | 3.176
11.5 | 0.697 | 0.21468 | -0.026 | 3.248
12 | 0.723 | 0.21798 | -0.026 | 3.318
12.5 | 0.749 | 0.22141 | -0.026 | 3.383
13 | 0.775 | 0.22558 | -0.027 | 3.436
13.5 | 0.802 | 0.24339 | -0.029 | 3.297
14 | 0.828 | 0.24203 | -0.029 | 3.422
14.5 | 0.854 | 0.25675 | -0.029 | 3.325
15 | 0.88 | 0.26962 | -0.03 | 3.262
15.5 | 0.907 | 0.29668 | -0.032 | 3.058
16 | 0.933 | 0.30081 | -0.032 | 3.1
16.5 | 0.958 | 0.30847 | -0.032 | 3.106
17 | 0.983 | 0.30608 | -0.033 | 3.212
17.5 | 1.011 | 0.32036 | -0.035 | 3.156
18 | 1.036 | 0.33576 | -0.035 | 3.087
18.5 | 1.062 | 0.34132 | -0.035 | 3.11
19 | 1.087 | 0.34595 | -0.036 | 3.141
19.5 | 1.112 | 0.34181 | -0.036 | 3.252
20 | 1.14 | 0.36728 | -0.038 | 3.104

## 16. Re 100k Mach 0.50 (2)
BIGFOIL.COM POLAR EXPORT
NACA64-211 a=0.8
NACA64-211 a=0.8 |  |  |  | Cl Max: | 1.0573 | at alpha= | 20 | deg
XFOIL ncrit=9 |  |  |  | L/D Max: | 45.2007 | at alpha= | 4.5 | deg
Re: | 100000 |  |  | Cd Min: | 0.29573 | at alpha= | 20 | deg
Mach: | 0.5 |  |  | Cl=0 at alpha= | -0.44386 | deg
|  |  |  | @ Cl=0.1, Cd= | 0.021865
|  |  |  | @ Cl=0.4, Cd= | 0.023185
|  |  |  | @ Cl=0.6, Cd= | 0.023655
alpha (deg) | Cl | Cd | Cm | Cl/Cd
-20 | -0.8259 | 0.27369 | 0.0691 | -3.0176
-19.5 | -0.8038 | 0.26602 | 0.0633 | -3.0216
-19 | -0.7872 | 0.26256 | 0.0558 | -2.9982
-18.5 | -0.7731 | 0.25901 | 0.0485 | -2.9848
-18 | -0.7374 | 0.24124 | 0.0474 | -3.0567
-17.5 | -0.7142 | 0.23295 | 0.0429 | -3.0659
-17 | -0.6945 | 0.2262 | 0.0368 | -3.0703
-16.5 | -0.6936 | 0.22739 | 0.0278 | -3.0503
-16 | -0.6503 | 0.20882 | 0.0279 | -3.1142
-15.5 | -0.6288 | 0.20097 | 0.0234 | -3.1288
-15 | -0.625 | 0.19839 | 0.0153 | -3.1504
-14.5 | -0.5917 | 0.1851 | 0.0135 | -3.1967
-14 | -0.5713 | 0.17742 | 0.0097 | -3.22
-13.5 | -0.5632 | 0.17086 | 0.0036 | -3.2963
-13 | -0.5345 | 0.16131 | 0.0019 | -3.3135
-12.5 | -0.5492 | 0.15873 | -0.007 | -3.46
-12 | -0.5034 | 0.14566 | -0.0057 | -3.456
-11.5 | -0.5215 | 0.14172 | -0.0144 | -3.6798
-11 | -0.4872 | 0.13159 | -0.0141 | -3.7024
-10.5 | -0.3948 | 0.11458 | -0.0273 | -3.4456
-10 | -0.361 | 0.10553 | -0.0268 | -3.4208
-9.5 | -0.3458 | 0.09772 | -0.028 | -3.5387
-9 | -0.3433 | 0.09057 | -0.0299 | -3.7904
-8.5 | -0.4416 | 0.09343 | -0.028 | -4.7265
-8 | -0.4251 | 0.08662 | -0.0281 | -4.9076
-7.5 | -0.5043 | 0.06451 | -0.0555 | -7.8174
-7 | -0.5208 | 0.05862 | -0.0524 | -8.8843
-6.5 | -0.5626 | 0.05423 | -0.0456 | -10.3743
-6 | -0.5959 | 0.04958 | -0.039 | -12.019
-5.5 | -0.6123 | 0.04422 | -0.0337 | -13.8467
-5 | -0.6025 | 0.03804 | -0.0309 | -15.8386
-4.5 | -0.5241 | 0.03098 | -0.0368 | -16.9174
-4 | -0.4369 | 0.02663 | -0.041 | -16.4063
-3.5 | -0.3511 | 0.02339 | -0.0439 | -15.0107
-3 | -0.2801 | 0.02106 | -0.0449 | -13.3001
-2.5 | -0.2352 | 0.01875 | -0.0407 | -12.544
-2 | -0.1839 | 0.02048 | -0.0324 | -8.9795
-1.5 | -0.1411 | 0.02163 | -0.0224 | -6.5233
-1 | -0.0739 | 0.02164 | -0.0227 | -3.415
-0.5 | -0.0075 | 0.02163 | -0.0237 | -0.34674
0 | 0.0593 | 0.02172 | -0.0249 | 2.7302
0.5 | 0.1352 | 0.02199 | -0.0282 | 6.1482
1 | 0.2227 | 0.02241 | -0.034 | 9.9375
1.5 | 0.3329 | 0.02295 | -0.0443 | 14.5054
2 | 0.4502 | 0.02336 | -0.0558 | 19.2723
2.5 | 0.526 | 0.0236 | -0.0593 | 22.2881
3 | 0.5186 | 0.02455 | -0.0496 | 21.1242
3.5 | 0.5943 | 0.02396 | -0.0487 | 24.8038
4 | 0.6974 | 0.01845 | -0.0415 | 37.7995
4.5 | 0.7431 | 0.01644 | -0.0308 | 45.2007
5 | 0.7241 | 0.02113 | -0.0197 | 34.2688
5.5 | 0.7535 | 0.02433 | -0.0138 | 30.97
6 | 0.8214 | 0.02835 | -0.0119 | 28.9735
6.5 | 0.8814 | 0.03355 | -0.0098 | 26.2712
7 | 0.9177 | 0.03982 | -0.0063 | 23.0462
7.5 | 0.9216 | 0.04638 | -0.0016 | 19.8706
8 | 0.8968 | 0.0527 | 0.0035 | 17.0171
8.5 | 0.867 | 0.06065 | 0.0044 | 14.2951
9 | 0.8341 | 0.07072 | 0.0011 | 11.7944
9.5 | 0.8093 | 0.08222 | -0.0047 | 9.8431
10 | 0.7644 | 0.10094 | -0.0204 | 7.5728
10.5 | 0.7558 | 0.11481 | -0.0283 | 6.5831
11 | 0.7474 | 0.13699 | -0.0434 | 5.4559
11.5 | 0.7425 | 0.14651 | -0.0497 | 5.0679
12 | 0.7661 | 0.15658 | -0.0517 | 4.8927
12.5 | 0.787 | 0.16619 | -0.0541 | 4.7355
13 | 0.7888 | 0.1735 | -0.0605 | 4.5464
13.5 | 0.7958 | 0.18207 | -0.0666 | 4.3708
14 | 0.8395 | 0.19511 | -0.0658 | 4.3027
14.5 | 0.8299 | 0.19953 | -0.076 | 4.1593
15 | 0.8622 | 0.2113 | -0.0775 | 4.0805
15.5 | 0.8684 | 0.21686 | -0.0855 | 4.0044
16 | 0.9109 | 0.23301 | -0.0853 | 3.9093
16.5 | 0.9081 | 0.23463 | -0.096 | 3.8703
17 | 0.9307 | 0.24339 | -0.1005 | 3.8239
17.5 | 0.9606 | 0.25678 | -0.1031 | 3.7409
18 | 0.9708 | 0.26065 | -0.1121 | 3.7245
18.5 | 0.9946 | 0.26973 | -0.1165 | 3.6874
19 | 1.0284 | 0.28736 | -0.1179 | 3.5788
19.5 | 1.037 | 0.28791 | -0.1279 | 3.6018
20 | 1.0573 | 0.29573 | -0.1344 | 3.5752

## 17. Re 250k Mach 0.00 (1)
BIGFOIL.COM POLAR EXPORT
NACA64-211 a=0.8
NACA64-211 a=0.8 |  |  |  | Cl Max: | 0.882 | at alpha= | 10.5 | deg
JavaFoil+Calcfoil stall+Eppler ext transition |  |  |  | L/D Max: | 67.988 | at alpha= | 3.5 | deg
Re: | 250000 |  |  | Cd Min: | 0.00844 | at alpha= | -1 | deg
Mach: | 0 |  |  | Cl=0 at alpha= | -1.5593 | deg
|  |  |  | @ Cl=0.1, Cd= | 0.0084797
|  |  |  | @ Cl=0.4, Cd= | 0.008729
|  |  |  | @ Cl=0.6, Cd= | 0.0093435
alpha (deg) | Cl | Cd | Cm | Cl/Cd
-17 | -0.535 | 0.21138 | -0.007 | -2.529
-16.5 | -0.558 | 0.19864 | -0.007 | -2.808
-16 | -0.576 | 0.18026 | -0.007 | -3.197
-15.5 | -0.594 | 0.16235 | -0.008 | -3.658
-15 | -0.61 | 0.15266 | -0.008 | -3.998
-14.5 | -0.626 | 0.14531 | -0.008 | -4.305
-14 | -0.639 | 0.13022 | -0.009 | -4.906
-13.5 | -0.65 | 0.12355 | -0.009 | -5.262
-13 | -0.659 | 0.11245 | -0.009 | -5.86
-12.5 | -0.665 | 0.106 | -0.009 | -6.272
-12 | -0.668 | 0.09749 | -0.009 | -6.847
-11.5 | -0.667 | 0.09266 | -0.01 | -7.196
-11 | -0.662 | 0.08528 | -0.01 | -7.764
-10.5 | -0.654 | 0.07847 | -0.01 | -8.329
-10 | -0.641 | 0.07345 | -0.01 | -8.728
-9.5 | -0.624 | 0.06841 | -0.011 | -9.126
-9 | -0.604 | 0.06335 | -0.011 | -9.527
-8.5 | -0.579 | 0.05907 | -0.011 | -9.801
-8 | -0.551 | 0.05509 | -0.012 | -9.993
-7.5 | -0.519 | 0.05164 | -0.012 | -10.046
-7 | -0.483 | 0.04853 | -0.012 | -9.955
-6.5 | -0.445 | 0.0453 | -0.013 | -9.815
-6 | -0.404 | 0.04244 | -0.014 | -9.525
-5.5 | -0.362 | 0.04003 | -0.014 | -9.049
-5 | -0.32 | 0.03753 | -0.016 | -8.516
-4.5 | -0.341 | 0.01187 | -0.033 | -28.738
-4 | -0.285 | 0.01161 | -0.034 | -24.513
-3.5 | -0.227 | 0.01129 | -0.034 | -20.122
-3 | -0.169 | 0.01111 | -0.035 | -15.232
-2.5 | -0.111 | 0.01092 | -0.035 | -10.133
-2 | -0.052 | 0.00867 | -0.036 | -5.971
-1.5 | 0.007 | 0.00871 | -0.036 | 0.839
-1 | 0.066 | 0.00844 | -0.037 | 7.877
-0.5 | 0.126 | 0.00851 | -0.037 | 14.779
0 | 0.185 | 0.00852 | -0.038 | 21.71
0.5 | 0.244 | 0.00853 | -0.038 | 28.594
1 | 0.303 | 0.0086 | -0.039 | 35.229
1.5 | 0.362 | 0.00867 | -0.039 | 41.684
2 | 0.42 | 0.00876 | -0.04 | 47.953
2.5 | 0.478 | 0.00889 | -0.04 | 53.805
3 | 0.536 | 0.00901 | -0.041 | 59.502
3.5 | 0.593 | 0.00872 | -0.041 | 67.988
4 | 0.647 | 0.01353 | -0.042 | 47.818
4.5 | 0.701 | 0.01377 | -0.042 | 50.903
5 | 0.753 | 0.01431 | -0.042 | 52.592
5.5 | 0.803 | 0.01487 | -0.043 | 53.994
6 | 0.849 | 0.01539 | -0.043 | 55.172
6.5 | 0.727 | 0.04394 | -0.021 | 16.554
7 | 0.759 | 0.0473 | -0.019 | 16.05
7.5 | 0.789 | 0.05004 | -0.019 | 15.774
8 | 0.815 | 0.05412 | -0.018 | 15.05
8.5 | 0.837 | 0.05796 | -0.018 | 14.437
9 | 0.855 | 0.06156 | -0.018 | 13.886
9.5 | 0.868 | 0.06655 | -0.018 | 13.045
10 | 0.877 | 0.07207 | -0.018 | 12.174
10.5 | 0.882 | 0.07838 | -0.018 | 11.253
11 | 0.882 | 0.0835 | -0.018 | 10.567
11.5 | 0.878 | 0.08908 | -0.017 | 9.859
12 | 0.871 | 0.09832 | -0.017 | 8.856
12.5 | 0.86 | 0.10536 | -0.017 | 8.158
13 | 0.841 | 0.11258 | -0.016 | 7.469
13.5 | 0.817 | 0.12541 | -0.017 | 6.514
14 | 0.79 | 0.13417 | -0.016 | 5.892
14.5 | 0.762 | 0.14241 | -0.016 | 5.352
15 | 0.733 | 0.15138 | -0.016 | 4.84
15.5 | 0.702 | 0.16817 | -0.017 | 4.176

## 18. Re 250k Mach 0.00 (2)
BIGFOIL.COM POLAR EXPORT
NACA64-211 a=0.8
NACA64-211 a=0.8 |  |  |  | Cl Max: | 1.0544 | at alpha= | 9.5 | deg
XFOIL ncrit=9 |  |  |  | L/D Max: | 71.2579 | at alpha= | 4.5 | deg
Re: | 250000 |  |  | Cd Min: | 0.04522 | at alpha= | 9.5 | deg
Mach: | 0 |  |  | Cl=0 at alpha= | -99 | deg
|  |  |  | @ Cl=0.1, Cd= | 0.00972
|  |  |  | @ Cl=0.4, Cd= | 0.0095975
|  |  |  | @ Cl=0.6, Cd= | 0.0091763
alpha (deg) | Cl | Cd | Cm | Cl/Cd
0 | 0.1748 | 0.00972 | -0.0409 | 17.9835
0.5 | 0.2291 | 0.00965 | -0.0404 | 23.7409
1 | 0.2824 | 0.0096 | -0.0397 | 29.4167
1.5 | 0.3354 | 0.00959 | -0.0389 | 34.9739
2 | 0.3872 | 0.0096 | -0.0378 | 40.3333
2.5 | 0.4376 | 0.00959 | -0.0363 | 45.6309
3 | 0.4888 | 0.00951 | -0.0347 | 51.3985
3.5 | 0.5539 | 0.00917 | -0.0358 | 60.4035
4 | 0.6271 | 0.00918 | -0.0397 | 68.3115
4.5 | 0.6741 | 0.00946 | -0.0383 | 71.2579
5 | 0.6982 | 0.01234 | -0.0343 | 56.5802
5.5 | 0.7318 | 0.01497 | -0.0317 | 48.8844
6 | 0.7726 | 0.0167 | -0.0298 | 46.2635
6.5 | 0.8141 | 0.01847 | -0.0278 | 44.0769
7 | 0.8552 | 0.02143 | -0.0259 | 39.9067
7.5 | 0.9034 | 0.02356 | -0.0248 | 38.3447
8 | 0.9519 | 0.02647 | -0.0239 | 35.9615
8.5 | 0.998 | 0.03085 | -0.023 | 32.3501
9 | 1.0293 | 0.03702 | -0.0203 | 27.8039
9.5 | 1.0544 | 0.04522 | -0.0177 | 23.3171

## 19. Re 250k Mach 0.10 (1)
BIGFOIL.COM POLAR EXPORT
NACA64-211 a=0.8
NACA64-211 a=0.8 |  |  |  | Cl Max: | 0.874 | at alpha= | 10.5 | deg
JavaFoil+Calcfoil stall+Eppler ext transition |  |  |  | L/D Max: | 68.03 | at alpha= | 3.5 | deg
Re: | 250000 |  |  | Cd Min: | 0.00847 | at alpha= | -1 | deg
Mach: | 0.1 |  |  | Cl=0 at alpha= | -1.5593 | deg
|  |  |  | @ Cl=0.1, Cd= | 0.0084868
|  |  |  | @ Cl=0.4, Cd= | 0.0087827
|  |  |  | @ Cl=0.6, Cd= | 0.0091882
alpha (deg) | Cl | Cd | Cm | Cl/Cd
-16.5 | -0.514 | 0.20626 | -0.007 | -2.49
-16 | -0.535 | 0.19172 | -0.007 | -2.792
-15.5 | -0.556 | 0.17395 | -0.008 | -3.196
-15 | -0.576 | 0.16081 | -0.008 | -3.582
-14.5 | -0.594 | 0.14578 | -0.008 | -4.078
-14 | -0.611 | 0.13805 | -0.008 | -4.428
-13.5 | -0.626 | 0.12397 | -0.009 | -5.05
-13 | -0.638 | 0.11753 | -0.009 | -5.431
-12.5 | -0.647 | 0.10967 | -0.009 | -5.904
-12 | -0.653 | 0.09989 | -0.009 | -6.54
-11.5 | -0.655 | 0.09327 | -0.01 | -7.026
-11 | -0.653 | 0.08521 | -0.01 | -7.667
-10.5 | -0.647 | 0.07921 | -0.01 | -8.17
-10 | -0.637 | 0.07357 | -0.01 | -8.653
-9.5 | -0.622 | 0.06873 | -0.011 | -9.044
-9 | -0.602 | 0.06367 | -0.011 | -9.456
-8.5 | -0.579 | 0.05917 | -0.011 | -9.776
-8 | -0.551 | 0.05523 | -0.012 | -9.974
-7.5 | -0.52 | 0.05176 | -0.012 | -10.042
-7 | -0.484 | 0.04861 | -0.012 | -9.965
-6.5 | -0.446 | 0.04564 | -0.013 | -9.775
-6 | -0.406 | 0.0427 | -0.014 | -9.505
-5.5 | -0.364 | 0.04018 | -0.014 | -9.054
-5 | -0.321 | 0.03764 | -0.016 | -8.527
-4.5 | -0.343 | 0.01186 | -0.033 | -28.897
-4 | -0.286 | 0.01161 | -0.034 | -24.626
-3.5 | -0.228 | 0.0114 | -0.034 | -20.031
-3 | -0.17 | 0.01111 | -0.035 | -15.307
-2.5 | -0.111 | 0.01095 | -0.035 | -10.157
-2 | -0.052 | 0.00872 | -0.036 | -5.968
-1.5 | 0.007 | 0.00872 | -0.036 | 0.842
-1 | 0.067 | 0.00847 | -0.037 | 7.884
-0.5 | 0.126 | 0.0085 | -0.037 | 14.863
0 | 0.186 | 0.00856 | -0.038 | 21.713
0.5 | 0.245 | 0.00859 | -0.038 | 28.54
1 | 0.305 | 0.00863 | -0.039 | 35.314
1.5 | 0.363 | 0.00872 | -0.039 | 41.647
2 | 0.422 | 0.00882 | -0.04 | 47.843
2.5 | 0.481 | 0.00889 | -0.04 | 54.069
3 | 0.539 | 0.00864 | -0.041 | 62.351
3.5 | 0.595 | 0.00875 | -0.041 | 68.03
4 | 0.65 | 0.01357 | -0.042 | 47.888
4.5 | 0.704 | 0.01385 | -0.042 | 50.805
5 | 0.756 | 0.01438 | -0.043 | 52.553
5.5 | 0.806 | 0.01494 | -0.043 | 53.949
6 | 0.852 | 0.01547 | -0.043 | 55.11
6.5 | 0.729 | 0.04412 | -0.02 | 16.528
7 | 0.761 | 0.04753 | -0.019 | 16.016
7.5 | 0.791 | 0.05027 | -0.019 | 15.729
8 | 0.815 | 0.05495 | -0.018 | 14.838
8.5 | 0.836 | 0.058 | -0.018 | 14.421
9 | 0.853 | 0.06245 | -0.018 | 13.656
9.5 | 0.865 | 0.06772 | -0.018 | 12.77
10 | 0.872 | 0.07248 | -0.018 | 12.026
10.5 | 0.874 | 0.07916 | -0.017 | 11.038
11 | 0.871 | 0.08535 | -0.018 | 10.209
11.5 | 0.864 | 0.09239 | -0.017 | 9.356
12 | 0.853 | 0.09922 | -0.017 | 8.601
12.5 | 0.839 | 0.10671 | -0.017 | 7.858
13 | 0.816 | 0.11813 | -0.016 | 6.905
13.5 | 0.788 | 0.12657 | -0.016 | 6.222
14 | 0.757 | 0.13857 | -0.016 | 5.462
14.5 | 0.724 | 0.14777 | -0.016 | 4.901
15 | 0.691 | 0.15715 | -0.017 | 4.395
15.5 | 0.656 | 0.17425 | -0.017 | 3.766

## 20. Re 250k Mach 0.10 (2)
BIGFOIL.COM POLAR EXPORT
NACA64-211 a=0.8
NACA64-211 a=0.8 |  |  |  | Cl Max: | 1.0522 | at alpha= | 9.5 | deg
XFOIL ncrit=9 |  |  |  | L/D Max: | 71.145 | at alpha= | 4.5 | deg
Re: | 250000 |  |  | Cd Min: | 0.04608 | at alpha= | 9.5 | deg
Mach: | 0.1 |  |  | Cl=0 at alpha= | -99 | deg
|  |  |  | @ Cl=0.1, Cd= | 0.00974
|  |  |  | @ Cl=0.4, Cd= | 0.00964
|  |  |  | @ Cl=0.6, Cd= | 0.00921
alpha (deg) | Cl | Cd | Cm | Cl/Cd
0 | 0.1756 | 0.00974 | -0.041 | 18.0287
0.5 | 0.2301 | 0.00968 | -0.0405 | 23.7707
1 | 0.2841 | 0.00964 | -0.0399 | 29.471
1.5 | 0.3373 | 0.00963 | -0.0391 | 35.026
2 | 0.3898 | 0.00964 | -0.0381 | 40.4357
2.5 | 0.4406 | 0.00964 | -0.0366 | 45.7054
3 | 0.4913 | 0.00955 | -0.0348 | 51.445
3.5 | 0.5559 | 0.00921 | -0.0357 | 60.3583
4 | 0.6307 | 0.00921 | -0.0397 | 68.4799
4.5 | 0.6773 | 0.00952 | -0.0382 | 71.145
6 | 0.7743 | 0.01698 | -0.0293 | 45.6007
6.5 | 0.8169 | 0.01867 | -0.0274 | 43.7547
7 | 0.8588 | 0.02201 | -0.0256 | 39.0186
7.5 | 0.9074 | 0.02391 | -0.0243 | 37.9506
8 | 0.9562 | 0.02703 | -0.0233 | 35.3755
8.5 | 1.0012 | 0.03186 | -0.0224 | 31.425
9 | 1.0294 | 0.03807 | -0.0193 | 27.0397
9.5 | 1.0522 | 0.04608 | -0.0164 | 22.8342

## 21. Re 250k Mach 0.25 (1)
BIGFOIL.COM POLAR EXPORT
NACA64-211 a=0.8
NACA64-211 a=0.8 |  |  |  | Cl Max: | 0.832 | at alpha= | 9 | deg
JavaFoil+Calcfoil stall+Eppler ext transition |  |  |  | L/D Max: | 63.312 | at alpha= | 3 | deg
Re: | 250000 |  |  | Cd Min: | 0.00854 | at alpha= | -1 | deg
Mach: | 0.25 |  |  | Cl=0 at alpha= | -1.5656 | deg
|  |  |  | @ Cl=0.1, Cd= | 0.0085502
|  |  |  | @ Cl=0.4, Cd= | 0.0088598
|  |  |  | @ Cl=0.6, Cd= | 0.21057
alpha (deg) | Cl | Cd | Cm | Cl/Cd
-15 | -0.239 | 0.21664 | -0.009 | -1.101
-14.5 | -0.301 | 0.20085 | -0.009 | -1.5
-14 | -0.357 | 0.17816 | -0.009 | -2.001
-13.5 | -0.407 | 0.16899 | -0.009 | -2.407
-13 | -0.452 | 0.14354 | -0.009 | -3.149
-12.5 | -0.492 | 0.13419 | -0.009 | -3.668
-12 | -0.527 | 0.11786 | -0.009 | -4.469
-11.5 | -0.555 | 0.10747 | -0.01 | -5.162
-11 | -0.576 | 0.09828 | -0.01 | -5.859
-10.5 | -0.59 | 0.08624 | -0.01 | -6.836
-10 | -0.596 | 0.08144 | -0.01 | -7.317
-9.5 | -0.595 | 0.07292 | -0.011 | -8.155
-9 | -0.586 | 0.06739 | -0.011 | -8.702
-8.5 | -0.571 | 0.06242 | -0.011 | -9.152
-8 | -0.55 | 0.05745 | -0.012 | -9.572
-7.5 | -0.523 | 0.05338 | -0.012 | -9.8
-7 | -0.49 | 0.0496 | -0.013 | -9.886
-6.5 | -0.453 | 0.04652 | -0.013 | -9.739
-6 | -0.414 | 0.04351 | -0.014 | -9.503
-5.5 | -0.372 | 0.04063 | -0.015 | -9.146
-5 | -0.328 | 0.03814 | -0.016 | -8.604
-4.5 | -0.283 | 0.03622 | -0.016 | -7.808
-4 | -0.293 | 0.01184 | -0.035 | -24.779
-3.5 | -0.234 | 0.01152 | -0.035 | -20.346
-3 | -0.175 | 0.01128 | -0.036 | -15.477
-2.5 | -0.114 | 0.01112 | -0.036 | -10.269
-2 | -0.053 | 0.0088 | -0.037 | -6.072
-1.5 | 0.008 | 0.00857 | -0.037 | 0.88
-1 | 0.069 | 0.00854 | -0.038 | 8.041
-0.5 | 0.13 | 0.00856 | -0.038 | 15.171
0 | 0.191 | 0.00862 | -0.039 | 22.14
0.5 | 0.252 | 0.00868 | -0.039 | 29.015
1 | 0.313 | 0.00871 | -0.04 | 35.926
1.5 | 0.373 | 0.00882 | -0.04 | 42.334
2 | 0.434 | 0.00891 | -0.041 | 48.659
2.5 | 0.494 | 0.00902 | -0.041 | 54.72
3 | 0.553 | 0.00873 | -0.042 | 63.312
3.5 | 0.61 | 0.01337 | -0.042 | 45.624
4 | 0.666 | 0.01366 | -0.043 | 48.764
4.5 | 0.721 | 0.01421 | -0.043 | 50.726
5 | 0.773 | 0.0148 | -0.044 | 52.246
5.5 | 0.823 | 0.01542 | -0.044 | 53.377
6 | 0.709 | 0.0418 | -0.021 | 16.96
6.5 | 0.741 | 0.04502 | -0.019 | 16.465
7 | 0.771 | 0.04843 | -0.019 | 15.923
7.5 | 0.796 | 0.05192 | -0.018 | 15.323
8 | 0.815 | 0.05623 | -0.018 | 14.487
8.5 | 0.827 | 0.06088 | -0.018 | 13.588
9 | 0.832 | 0.06604 | -0.018 | 12.607
9.5 | 0.83 | 0.07099 | -0.018 | 11.695
10 | 0.82 | 0.07795 | -0.018 | 10.522
10.5 | 0.802 | 0.08599 | -0.017 | 9.322
11 | 0.775 | 0.09577 | -0.016 | 8.096
11.5 | 0.742 | 0.10273 | -0.016 | 7.219
12 | 0.701 | 0.11588 | -0.016 | 6.045
12.5 | 0.653 | 0.13068 | -0.017 | 4.997
13 | 0.592 | 0.14797 | -0.017 | 4.003
13.5 | 0.522 | 0.1807 | -0.017 | 2.89
14 | 0.447 | 0.21057 | -0.017 | 2.122

## 22. Re 250k Mach 0.25 (2)
BIGFOIL.COM POLAR EXPORT
NACA64-211 a=0.8
NACA64-211 a=0.8 |  |  |  | Cl Max: | 1.0257 | at alpha= | 9.5 | deg
XFOIL ncrit=9 |  |  |  | L/D Max: | 69.879 | at alpha= | 4.5 | deg
Re: | 250000 |  |  | Cd Min: | 0.24986 | at alpha= | -20 | deg
Mach: | 0.25 |  |  | Cl=0 at alpha= | -1.6144 | deg
|  |  |  | @ Cl=0.1, Cd= | 0.010053
|  |  |  | @ Cl=0.4, Cd= | 0.0098886
|  |  |  | @ Cl=0.6, Cd= | 0.0094
alpha (deg) | Cl | Cd | Cm | Cl/Cd
-20 | -0.7651 | 0.24986 | 0.0574 | -3.0621
-19.5 | -0.7446 | 0.24228 | 0.0544 | -3.0733
-19 | -0.7263 | 0.23564 | 0.0504 | -3.0822
-18.5 | -0.708 | 0.22871 | 0.046 | -3.0956
-18 | -0.6904 | 0.22157 | 0.0412 | -3.1159
-17.5 | -0.6808 | 0.21604 | 0.034 | -3.1513
-17 | -0.6686 | 0.20839 | 0.0287 | -3.2084
-16.5 | -0.6399 | 0.19938 | 0.0285 | -3.2094
-16 | -0.6229 | 0.19227 | 0.0246 | -3.2397
-15.5 | -0.6074 | 0.1848 | 0.0201 | -3.2868
-15 | -0.6038 | 0.1783 | 0.0125 | -3.3864
-14.5 | -0.5948 | 0.17029 | 0.0067 | -3.4929
-14 | -0.5681 | 0.16082 | 0.0075 | -3.5325
-13.5 | -0.5528 | 0.15379 | 0.0045 | -3.5945
-13 | -0.5474 | 0.14582 | -0.0014 | -3.7539
-12.5 | -0.5478 | 0.13717 | -0.0093 | -3.9936
-12 | -0.5378 | 0.12694 | -0.0111 | -4.2366
-11.5 | -0.5205 | 0.12047 | -0.0121 | -4.3206
-11 | -0.5126 | 0.11264 | -0.0157 | -4.5508
-10.5 | -0.5218 | 0.10185 | -0.0257 | -5.1232
-9.5 | -0.5216 | 0.08336 | -0.0332 | -6.2572
-9 | -0.528 | 0.07326 | -0.0404 | -7.2072
-8.5 | -0.5639 | 0.06212 | -0.0497 | -9.0776
-8 | -0.5926 | 0.05511 | -0.0503 | -10.753
-7.5 | -0.6378 | 0.05511 | -0.0398 | -11.5732
-6.5 | -0.5401 | 0.02969 | -0.0487 | -18.1913
-5.5 | -0.4012 | 0.01871 | -0.0555 | -21.4431
-5 | -0.3337 | 0.01659 | -0.0574 | -20.1145
-4.5 | -0.2777 | 0.01467 | -0.0571 | -18.9298
-4 | -0.2278 | 0.01342 | -0.0555 | -16.9747
-3.5 | -0.1833 | 0.01161 | -0.0534 | -15.7881
-3 | -0.144 | 0.00992 | -0.0503 | -14.5161
-2.5 | -0.0917 | 0.00993 | -0.0483 | -9.2346
-2 | -0.0408 | 0.01012 | -0.0457 | -4.0316
-1.5 | 0.0121 | 0.0102 | -0.0439 | 1.1863
-1 | 0.0681 | 0.01011 | -0.0432 | 6.7359
-0.5 | 0.1243 | 0.01001 | -0.0427 | 12.4176
0 | 0.1806 | 0.00992 | -0.0422 | 18.2056
0.5 | 0.2367 | 0.00987 | -0.0416 | 23.9818
1 | 0.2926 | 0.00985 | -0.041 | 29.7056
1.5 | 0.3485 | 0.00986 | -0.0405 | 35.3448
2 | 0.4025 | 0.00989 | -0.0394 | 40.6977
2.5 | 0.4552 | 0.00988 | -0.0379 | 46.0729
3 | 0.5067 | 0.00977 | -0.0356 | 51.8628
3.5 | 0.5659 | 0.0094 | -0.0347 | 60.2021
4 | 0.6477 | 0.0094 | -0.0394 | 68.9043
4.5 | 0.6932 | 0.00992 | -0.0374 | 69.879
5 | 0.7074 | 0.01403 | -0.0323 | 50.4205
5.5 | 0.7488 | 0.01584 | -0.0299 | 47.2727
6 | 0.7869 | 0.01802 | -0.027 | 43.6681
6.5 | 0.831 | 0.01988 | -0.0249 | 41.8008
7 | 0.8787 | 0.0234 | -0.0232 | 37.5513
7.5 | 0.9289 | 0.0262 | -0.0217 | 35.4542
8 | 0.9757 | 0.03045 | -0.02 | 32.0427
8.5 | 1.0081 | 0.03688 | -0.0177 | 27.3346
9 | 1.0186 | 0.04361 | -0.013 | 23.357
9.5 | 1.0257 | 0.05048 | -0.0089 | 20.3189
10 | 0.9642 | 0.06089 | -0.0008 | 15.8351
10.5 | 0.8745 | 0.07887 | -0.0039 | 11.0879
11 | 0.8234 | 0.0948 | -0.015 | 8.6857
11.5 | 0.7941 | 0.11296 | -0.0278 | 7.0299
12 | 0.792 | 0.12361 | -0.0329 | 6.4072
13 | 0.7948 | 0.14519 | -0.0411 | 5.4742
13.5 | 0.7851 | 0.15864 | -0.0524 | 4.9489
14 | 0.7981 | 0.16643 | -0.0557 | 4.7954
14.5 | 0.8161 | 0.17476 | -0.0559 | 4.6698

## 23. Re 250k Mach 0.50 (1)
BIGFOIL.COM POLAR EXPORT
NACA64-211 a=0.8
NACA64-211 a=0.8 |  |  |  | Cl Max: | 1.14 | at alpha= | 20 | deg
JavaFoil+Calcfoil stall+Eppler ext transition |  |  |  | L/D Max: | 61.64 | at alpha= | 3 | deg
Re: | 250000 |  |  | Cd Min: | 0.0088 | at alpha= | 1 | deg
Mach: | 0.5 |  |  | Cl=0 at alpha= | -1.5588 | deg
|  |  |  | @ Cl=0.1, Cd= | 0.0089835
|  |  |  | @ Cl=0.4, Cd= | 0.0088672
|  |  |  | @ Cl=0.6, Cd= | 0.0099197
alpha (deg) | Cl | Cd | Cm | Cl/Cd
-20 | -0.995 | 0.2564 | -0.012 | -3.882
-19.5 | -0.969 | 0.25002 | -0.012 | -3.877
-19 | -0.943 | 0.25607 | -0.012 | -3.681
-18.5 | -0.914 | 0.24296 | -0.012 | -3.762
-18 | -0.888 | 0.2352 | -0.012 | -3.775
-17.5 | -0.862 | 0.22965 | -0.013 | -3.751
-17 | -0.835 | 0.23252 | -0.013 | -3.591
-16.5 | -0.809 | 0.22827 | -0.013 | -3.542
-16 | -0.78 | 0.20629 | -0.013 | -3.782
-15.5 | -0.754 | 0.20276 | -0.013 | -3.717
-15 | -0.727 | 0.19997 | -0.013 | -3.635
-14.5 | -0.7 | 0.19448 | -0.013 | -3.601
-14 | -0.674 | 0.19065 | -0.014 | -3.534
-13.5 | -0.646 | 0.16895 | -0.013 | -3.822
-13 | -0.619 | 0.16317 | -0.013 | -3.792
-12.5 | -0.592 | 0.1576 | -0.013 | -3.757
-12 | -0.565 | 0.15375 | -0.014 | -3.677
-11.5 | -0.538 | 0.15192 | -0.014 | -3.544
-11 | -0.511 | 0.15109 | -0.014 | -3.385
-10.5 | -0.484 | 0.14082 | -0.013 | -3.435
-10 | -0.457 | 0.12667 | -0.013 | -3.606
-9.5 | -0.43 | 0.12344 | -0.014 | -3.482
-9 | -0.403 | 0.12976 | -0.014 | -3.105
-8.5 | -0.376 | 0.12726 | -0.014 | -2.954
-8 | -0.348 | 0.11341 | -0.013 | -3.071
-7.5 | -0.321 | 0.10308 | -0.013 | -3.118
-7 | -0.294 | 0.10072 | -0.013 | -2.923
-6.5 | -0.429 | 0.05572 | -0.013 | -7.701
-6 | -0.423 | 0.04826 | -0.014 | -8.766
-5.5 | -0.394 | 0.04436 | -0.015 | -8.888
-5 | -0.355 | 0.04064 | -0.016 | -8.737
-4.5 | -0.31 | 0.03795 | -0.017 | -8.169
-4 | -0.261 | 0.03568 | -0.018 | -7.314
-3.5 | -0.26 | 0.01199 | -0.039 | -21.711
-3 | -0.194 | 0.01162 | -0.04 | -16.733
-2.5 | -0.127 | 0.0111 | -0.041 | -11.482
-2 | -0.06 | 0.01088 | -0.041 | -5.486
-1.5 | 0.008 | 0.00889 | -0.042 | 0.948
-1 | 0.077 | 0.00897 | -0.042 | 8.555
-0.5 | 0.145 | 0.00901 | -0.043 | 16.112
0 | 0.213 | 0.00899 | -0.043 | 23.726
0.5 | 0.282 | 0.0091 | -0.044 | 30.94
1 | 0.35 | 0.0088 | -0.045 | 39.729
1.5 | 0.417 | 0.00889 | -0.045 | 46.874
2 | 0.484 | 0.00981 | -0.046 | 49.318
2.5 | 0.55 | 0.00974 | -0.046 | 56.44
3 | 0.614 | 0.00997 | -0.047 | 61.64
3.5 | 0.674 | 0.01449 | -0.047 | 46.499
4 | 0.733 | 0.01522 | -0.047 | 48.165
4.5 | 0.789 | 0.01602 | -0.048 | 49.238
5 | 0.688 | 0.03882 | -0.023 | 17.719
5.5 | 0.723 | 0.04214 | -0.021 | 17.156
6 | 0.742 | 0.04642 | -0.02 | 15.984
6.5 | 0.731 | 0.05303 | -0.019 | 13.783
7 | 0.576 | 0.07439 | -0.016 | 7.746
7.5 | 0.486 | 0.10522 | -0.019 | 4.617
8 | 0.512 | 0.11353 | -0.019 | 4.511
8.5 | 0.538 | 0.11588 | -0.019 | 4.647
9 | 0.566 | 0.12026 | -0.023 | 4.703
9.5 | 0.592 | 0.12295 | -0.023 | 4.814
10 | 0.618 | 0.12624 | -0.023 | 4.895
10.5 | 0.644 | 0.13963 | -0.023 | 4.613
11 | 0.671 | 0.15814 | -0.026 | 4.245
11.5 | 0.697 | 0.1614 | -0.026 | 4.321
12 | 0.723 | 0.16471 | -0.026 | 4.391
12.5 | 0.749 | 0.16814 | -0.026 | 4.455
13 | 0.775 | 0.17216 | -0.027 | 4.502
13.5 | 0.803 | 0.18811 | -0.029 | 4.266
14 | 0.828 | 0.18134 | -0.029 | 4.568
14.5 | 0.854 | 0.19262 | -0.029 | 4.432
15 | 0.88 | 0.19784 | -0.03 | 4.446
15.5 | 0.907 | 0.2216 | -0.032 | 4.094
16 | 0.933 | 0.2237 | -0.032 | 4.169
16.5 | 0.958 | 0.22722 | -0.032 | 4.216
17 | 0.983 | 0.22956 | -0.033 | 4.284
17.5 | 1.012 | 0.23205 | -0.035 | 4.359
18 | 1.037 | 0.25294 | -0.035 | 4.098
18.5 | 1.062 | 0.25273 | -0.035 | 4.201
19 | 1.087 | 0.26001 | -0.036 | 4.179
19.5 | 1.112 | 0.2616 | -0.036 | 4.25
20 | 1.14 | 0.27747 | -0.038 | 4.108

## 24. Re 250k Mach 0.50 (2)
BIGFOIL.COM POLAR EXPORT
NACA64-211 a=0.8
NACA64-211 a=0.8 |  |  |  | Cl Max: | 1.0662 | at alpha= | 20 | deg
XFOIL ncrit=9 |  |  |  | L/D Max: | 66.4306 | at alpha= | 4 | deg
Re: | 250000 |  |  | Cd Min: | 0.29571 | at alpha= | 20 | deg
Mach: | 0.5 |  |  | Cl=0 at alpha= | -1.5676 | deg
|  |  |  | @ Cl=0.1, Cd= | 0.010795
|  |  |  | @ Cl=0.4, Cd= | 0.010898
|  |  |  | @ Cl=0.6, Cd= | 0.010512
alpha (deg) | Cl | Cd | Cm | Cl/Cd
-20 | -0.83 | 0.27304 | 0.0719 | -3.0398
-19.5 | -0.8073 | 0.26481 | 0.0665 | -3.0486
-19 | -0.7848 | 0.25656 | 0.0611 | -3.0589
-18.5 | -0.7648 | 0.24952 | 0.0538 | -3.0651
-18 | -0.7488 | 0.24344 | 0.0467 | -3.0759
-17.5 | -0.7193 | 0.23103 | 0.0446 | -3.1134
-17 | -0.6959 | 0.22292 | 0.0404 | -3.1217
-16.5 | -0.6741 | 0.21477 | 0.0353 | -3.1387
-16 | -0.6574 | 0.20784 | 0.0282 | -3.163
-15.5 | -0.6461 | 0.20162 | 0.021 | -3.2045
-15 | -0.6147 | 0.18939 | 0.0196 | -3.2457
-14.5 | -0.5922 | 0.18133 | 0.0161 | -3.2659
-14 | -0.573 | 0.17336 | 0.0115 | -3.3053
-13.5 | -0.5689 | 0.16705 | 0.0028 | -3.4056
-13 | -0.5493 | 0.15656 | -0.0005 | -3.5086
-12.5 | -0.5234 | 0.14816 | -0.0019 | -3.5327
-12 | -0.5071 | 0.14023 | -0.0058 | -3.6162
-11.5 | -0.5067 | 0.13237 | -0.0144 | -3.8279
-11 | -0.494 | 0.12265 | -0.0175 | -4.0277
-10.5 | -0.473 | 0.11536 | -0.0185 | -4.1002
-10 | -0.4646 | 0.1072 | -0.0231 | -4.334
-9.5 | -0.4804 | 0.09699 | -0.0363 | -4.9531
-9 | -0.4592 | 0.08917 | -0.0336 | -5.1497
-8.5 | -0.4512 | 0.0815 | -0.0369 | -5.5362
-8 | -0.5027 | 0.06884 | -0.0566 | -7.3024
-7.5 | -0.4896 | 0.05533 | -0.0578 | -8.8487
-7 | -0.5445 | 0.05149 | -0.0517 | -10.5749
-6.5 | -0.5247 | 0.03984 | -0.0641 | -13.1702
-6 | -0.4817 | 0.03002 | -0.0701 | -16.046
-5.5 | -0.4243 | 0.02398 | -0.0713 | -17.6939
-5 | -0.3649 | 0.02043 | -0.0699 | -17.861
-4.5 | -0.3096 | 0.01775 | -0.0666 | -17.4423
-4 | -0.2589 | 0.01562 | -0.063 | -16.5749
-3.5 | -0.208 | 0.01404 | -0.0596 | -14.8148
-3 | -0.1557 | 0.01245 | -0.057 | -12.506
-2.5 | -0.1118 | 0.01042 | -0.0537 | -10.7294
-2 | -0.0505 | 0.01052 | -0.0515 | -4.8004
-1.5 | 0.0079 | 0.0109 | -0.0482 | 0.72477
-1 | 0.0717 | 0.01083 | -0.0472 | 6.6205
-0.5 | 0.1364 | 0.01075 | -0.0468 | 12.6884
0 | 0.2011 | 0.01071 | -0.0465 | 18.7768
0.5 | 0.2657 | 0.01073 | -0.0462 | 24.7623
1 | 0.3301 | 0.01078 | -0.0459 | 30.6215
1.5 | 0.3946 | 0.01089 | -0.0455 | 36.2351
2 | 0.4576 | 0.01098 | -0.0445 | 41.6758
2.5 | 0.5198 | 0.01104 | -0.0431 | 47.0833
3 | 0.5776 | 0.01064 | -0.0394 | 54.2857
3.5 | 0.6319 | 0.01033 | -0.035 | 61.1713
4 | 0.6942 | 0.01045 | -0.0325 | 66.4306
4.5 | 0.7144 | 0.0147 | -0.0287 | 48.5986
5 | 0.7498 | 0.01696 | -0.0242 | 44.2099
5.5 | 0.7867 | 0.0192 | -0.0196 | 40.974
6 | 0.8324 | 0.02223 | -0.0155 | 37.4449
6.5 | 0.8877 | 0.02597 | -0.0129 | 34.1817
7 | 0.9262 | 0.03163 | -0.0091 | 29.2823
7.5 | 0.9338 | 0.03683 | -0.0028 | 25.3543
8 | 0.9201 | 0.0433 | 0.0022 | 21.2494
8.5 | 0.8957 | 0.05098 | 0.0039 | 17.5696
9 | 0.8632 | 0.06077 | 0.0014 | 14.2044
9.5 | 0.8306 | 0.07268 | -0.0052 | 11.4282
10 | 0.8002 | 0.08734 | -0.0152 | 9.1619
10.5 | 0.7835 | 0.10249 | -0.0248 | 7.6446
11 | 0.7673 | 0.12083 | -0.0361 | 6.3502
11.5 | 0.7677 | 0.13519 | -0.0431 | 5.6787
12 | 0.786 | 0.14449 | -0.0436 | 5.4398
12.5 | 0.7788 | 0.15695 | -0.0558 | 4.9621
13 | 0.7947 | 0.166 | -0.0601 | 4.7873
13.5 | 0.8232 | 0.17547 | -0.0594 | 4.6914
14 | 0.8304 | 0.18594 | -0.068 | 4.466
14.5 | 0.8373 | 0.19518 | -0.0772 | 4.2899
15 | 0.8621 | 0.20339 | -0.0799 | 4.2387
15.5 | 0.8868 | 0.21479 | -0.0826 | 4.1287
16 | 0.8942 | 0.22291 | -0.0929 | 4.0115
16.5 | 0.9139 | 0.23198 | -0.0987 | 3.9396
17 | 0.9354 | 0.24063 | -0.1035 | 3.8873
17.5 | 0.963 | 0.2506 | -0.1059 | 3.8428
18 | 0.982 | 0.26065 | -0.1119 | 3.7675
18.5 | 0.9978 | 0.2682 | -0.1207 | 3.7204
19 | 1.0195 | 0.27708 | -0.1263 | 3.6794
19.5 | 1.0418 | 0.28575 | -0.1314 | 3.6458
20 | 1.0662 | 0.29571 | -0.1349 | 3.6056

## 25. Re 500k Mach 0.00 (1)
BIGFOIL.COM POLAR EXPORT
NACA64-211 a=0.8
NACA64-211 a=0.8 |  |  |  | Cl Max: | 0.969 | at alpha= | 7.5 | deg
JavaFoil+Calcfoil stall+Eppler ext transition |  |  |  | L/D Max: | 81.511 | at alpha= | 3.5 | deg
Re: | 500000 |  |  | Cd Min: | 0.00688 | at alpha= | 0.5 | deg
Mach: | 0 |  |  | Cl=0 at alpha= | -1.5593 | deg
|  |  |  | @ Cl=0.1, Cd= | 0.007034
|  |  |  | @ Cl=0.4, Cd= | 0.0070059
|  |  |  | @ Cl=0.6, Cd= | 0.0076836
alpha (deg) | Cl | Cd | Cm | Cl/Cd
-17 | -0.535 | 0.17889 | -0.008 | -2.99
-16.5 | -0.558 | 0.16886 | -0.008 | -3.304
-16 | -0.577 | 0.1582 | -0.008 | -3.644
-15.5 | -0.594 | 0.1503 | -0.008 | -3.954
-15 | -0.611 | 0.13478 | -0.008 | -4.53
-14.5 | -0.626 | 0.12799 | -0.009 | -4.889
-14 | -0.639 | 0.11819 | -0.009 | -5.408
-13.5 | -0.65 | 0.10984 | -0.009 | -5.922
-13 | -0.659 | 0.10358 | -0.009 | -6.364
-12.5 | -0.665 | 0.09713 | -0.01 | -6.849
-12 | -0.668 | 0.09006 | -0.01 | -7.416
-11.5 | -0.667 | 0.08423 | -0.01 | -7.92
-11 | -0.662 | 0.07841 | -0.01 | -8.447
-10.5 | -0.654 | 0.07273 | -0.01 | -8.99
-10 | -0.641 | 0.0678 | -0.011 | -9.458
-9.5 | -0.625 | 0.06364 | -0.011 | -9.816
-9 | -0.604 | 0.05916 | -0.011 | -10.207
-8.5 | -0.58 | 0.05553 | -0.012 | -10.436
-8 | -0.551 | 0.05166 | -0.013 | -10.668
-7.5 | -0.52 | 0.04868 | -0.013 | -10.675
-7 | -0.484 | 0.04564 | -0.014 | -10.603
-6.5 | -0.446 | 0.0427 | -0.015 | -10.439
-6 | -0.503 | 0.01113 | -0.032 | -45.205
-5.5 | -0.451 | 0.01079 | -0.032 | -41.745
-5 | -0.396 | 0.01053 | -0.033 | -37.645
-4.5 | -0.341 | 0.0102 | -0.033 | -33.442
-4 | -0.285 | 0.00987 | -0.034 | -28.83
-3.5 | -0.227 | 0.00967 | -0.034 | -23.502
-3 | -0.169 | 0.00947 | -0.035 | -17.869
-2.5 | -0.111 | 0.00931 | -0.035 | -11.889
-2 | -0.052 | 0.00697 | -0.036 | -7.426
-1.5 | 0.007 | 0.00701 | -0.036 | 1.043
-1 | 0.066 | 0.007 | -0.037 | 9.494
-0.5 | 0.126 | 0.00706 | -0.037 | 17.824
0 | 0.185 | 0.0071 | -0.038 | 26.049
0.5 | 0.244 | 0.00688 | -0.038 | 35.502
1 | 0.303 | 0.00694 | -0.039 | 43.705
1.5 | 0.362 | 0.00696 | -0.039 | 51.939
2 | 0.42 | 0.00703 | -0.04 | 59.763
2.5 | 0.478 | 0.00708 | -0.04 | 67.514
3 | 0.536 | 0.00719 | -0.041 | 74.545
3.5 | 0.593 | 0.00727 | -0.041 | 81.511
4 | 0.648 | 0.01052 | -0.042 | 61.627
4.5 | 0.702 | 0.01209 | -0.042 | 58.091
5 | 0.755 | 0.01239 | -0.043 | 60.943
5.5 | 0.806 | 0.0129 | -0.043 | 62.44
6 | 0.852 | 0.01344 | -0.043 | 63.428
6.5 | 0.895 | 0.01407 | -0.044 | 63.627
7 | 0.934 | 0.01464 | -0.044 | 63.835
7.5 | 0.969 | 0.01531 | -0.044 | 63.275
8 | 0.816 | 0.05117 | -0.021 | 15.953
8.5 | 0.838 | 0.05447 | -0.021 | 15.395
9 | 0.856 | 0.05841 | -0.021 | 14.661
9.5 | 0.869 | 0.0627 | -0.02 | 13.865
10 | 0.878 | 0.0669 | -0.02 | 13.13
10.5 | 0.883 | 0.07204 | -0.019 | 12.255
11 | 0.883 | 0.07733 | -0.019 | 11.42
11.5 | 0.879 | 0.08369 | -0.019 | 10.503
12 | 0.871 | 0.08918 | -0.019 | 9.771
12.5 | 0.86 | 0.09417 | -0.019 | 9.134

## 26. Re 500k Mach 0.00 (2)
BIGFOIL.COM POLAR EXPORT
NACA64-211 a=0.8
NACA64-211 a=0.8 |  |  |  | Cl Max: | 1.1545 | at alpha= | 11 | deg
XFOIL ncrit=9 |  |  |  | L/D Max: | 82.8108 | at alpha= | 4 | deg
Re: | 500000 |  |  | Cd Min: | 0.24287 | at alpha= | -20 | deg
Mach: | 0 |  |  | Cl=0 at alpha= | -1.5912 | deg
|  |  |  | @ Cl=0.1, Cd= | 0.0068139
|  |  |  | @ Cl=0.4, Cd= | 0.0070159
|  |  |  | @ Cl=0.6, Cd= | 0.0073484
alpha (deg) | Cl | Cd | Cm | Cl/Cd
-20 | -0.7484 | 0.24287 | 0.0564 | -3.0815
-19.5 | -0.7311 | 0.23695 | 0.0524 | -3.0855
-19 | -0.7143 | 0.23047 | 0.0483 | -3.0993
-18.5 | -0.6975 | 0.22341 | 0.044 | -3.1221
-18 | -0.6839 | 0.21559 | 0.0383 | -3.1722
-17.5 | -0.6727 | 0.20794 | 0.0327 | -3.2351
-17 | -0.6541 | 0.19981 | 0.0302 | -3.2736
-16.5 | -0.6358 | 0.19394 | 0.0273 | -3.2783
-16 | -0.6204 | 0.18691 | 0.0234 | -3.3192
-15.5 | -0.609 | 0.17848 | 0.018 | -3.4121
-15 | -0.602 | 0.1696 | 0.012 | -3.5495
-14.5 | -0.591 | 0.1604 | 0.0089 | -3.6845
-14 | -0.574 | 0.1542 | 0.0067 | -3.7224
-13.5 | -0.5621 | 0.14682 | 0.0031 | -3.8285
-13 | -0.5548 | 0.13819 | -0.0013 | -4.0148
-12.5 | -0.554 | 0.12704 | -0.0086 | -4.3608
-12 | -0.5637 | 0.11374 | -0.0148 | -4.956
-11.5 | -0.5525 | 0.10806 | -0.0163 | -5.1129
-11 | -0.5467 | 0.10048 | -0.0199 | -5.4409
-10.5 | -0.5498 | 0.09067 | -0.0254 | -6.0637
-10 | -0.5674 | 0.07632 | -0.0357 | -7.4345
-9.5 | -0.6236 | 0.05992 | -0.0491 | -10.4072
-9 | -0.649 | 0.05215 | -0.0496 | -12.4449
-8 | -0.6407 | 0.02702 | -0.0498 | -23.7121
-7.5 | -0.5838 | 0.02255 | -0.052 | -25.8891
-7 | -0.5335 | 0.01814 | -0.0521 | -29.4101
-6.5 | -0.4886 | 0.0162 | -0.0506 | -30.1605
-6 | -0.4441 | 0.01485 | -0.0484 | -29.9057
-5.5 | -0.3979 | 0.01366 | -0.0465 | -29.1288
-5 | -0.3529 | 0.01208 | -0.0448 | -29.2136
-4.5 | -0.3032 | 0.01127 | -0.0437 | -26.9033
-4 | -0.2524 | 0.01037 | -0.0429 | -24.3394
-3.5 | -0.2001 | 0.00959 | -0.0423 | -20.8655
-3 | -0.1546 | 0.00726 | -0.042 | -21.2948
-2.5 | -0.1003 | 0.00696 | -0.0417 | -14.4109
-2 | -0.0448 | 0.00685 | -0.0415 | -6.5401
-1.5 | 0.01 | 0.00681 | -0.041 | 1.4684
-1 | 0.0656 | 0.00682 | -0.0408 | 9.6188
-0.5 | 0.122 | 0.00681 | -0.0409 | 17.9148
0 | 0.1784 | 0.00681 | -0.041 | 26.1968
0.5 | 0.2349 | 0.00684 | -0.0411 | 34.3421
1 | 0.2912 | 0.00689 | -0.0411 | 42.2642
1.5 | 0.3475 | 0.00695 | -0.0412 | 50
2 | 0.4033 | 0.00702 | -0.0412 | 57.4501
2.5 | 0.4578 | 0.00703 | -0.0408 | 65.1209
3 | 0.5107 | 0.00709 | -0.04 | 72.031
3.5 | 0.5632 | 0.0072 | -0.0392 | 78.2222
4 | 0.6128 | 0.0074 | -0.0378 | 82.8108
4.5 | 0.6518 | 0.0087 | -0.0351 | 74.9195
5 | 0.6993 | 0.01136 | -0.0358 | 61.5581
5.5 | 0.7475 | 0.01248 | -0.035 | 59.8958
6 | 0.7957 | 0.01347 | -0.0341 | 59.072
6.5 | 0.8369 | 0.01518 | -0.0322 | 55.1318
7 | 0.8832 | 0.01623 | -0.031 | 54.4177
7.5 | 0.924 | 0.01794 | -0.0292 | 51.505
8 | 0.9648 | 0.02025 | -0.0272 | 47.6444
8.5 | 1.0086 | 0.02191 | -0.0259 | 46.0338
9 | 1.0502 | 0.02391 | -0.0244 | 43.923
9.5 | 1.088 | 0.02878 | -0.0228 | 37.804
10 | 1.1207 | 0.03119 | -0.0201 | 35.9314
10.5 | 1.1422 | 0.03551 | -0.0167 | 32.1656
11 | 1.1545 | 0.03885 | -0.0125 | 29.7169
11.5 | 1.141 | 0.04431 | -0.0065 | 25.7504
12.5 | 0.9905 | 0.07308 | -0.0047 | 13.5536
13 | 0.9346 | 0.08956 | -0.0144 | 10.4355
13.5 | 0.869 | 0.11685 | -0.0328 | 7.4369
14 | 0.8133 | 0.14962 | -0.047 | 5.4358
14.5 | 0.8134 | 0.16297 | -0.0541 | 4.9911
15 | 0.8153 | 0.17657 | -0.0625 | 4.6174
15.5 | 0.8246 | 0.18571 | -0.0675 | 4.4403
16 | 0.8393 | 0.19266 | -0.0711 | 4.3564

## 27. Re 500k Mach 0.10 (1)
BIGFOIL.COM POLAR EXPORT
NACA64-211 a=0.8
NACA64-211 a=0.8 |  |  |  | Cl Max: | 0.97 | at alpha= | 7.5 | deg
JavaFoil+Calcfoil stall+Eppler ext transition |  |  |  | L/D Max: | 81.953 | at alpha= | 3.5 | deg
Re: | 500000 |  |  | Cd Min: | 0.00689 | at alpha= | 0.5 | deg
Mach: | 0.1 |  |  | Cl=0 at alpha= | -1.5593 | deg
|  |  |  | @ Cl=0.1, Cd= | 0.0070456
|  |  |  | @ Cl=0.4, Cd= | 0.0070339
|  |  |  | @ Cl=0.6, Cd= | 0.0075107
alpha (deg) | Cl | Cd | Cm | Cl/Cd
-16.5 | -0.514 | 0.1794 | -0.008 | -2.865
-16 | -0.536 | 0.17093 | -0.008 | -3.134
-15.5 | -0.556 | 0.15072 | -0.008 | -3.691
-15 | -0.576 | 0.14424 | -0.009 | -3.995
-14.5 | -0.595 | 0.1285 | -0.009 | -4.628
-14 | -0.612 | 0.12204 | -0.009 | -5.012
-13.5 | -0.626 | 0.11224 | -0.009 | -5.579
-13 | -0.639 | 0.10716 | -0.01 | -5.96
-12.5 | -0.648 | 0.09827 | -0.01 | -6.591
-12 | -0.654 | 0.09079 | -0.01 | -7.199
-11.5 | -0.656 | 0.0854 | -0.01 | -7.677
-11 | -0.654 | 0.07896 | -0.01 | -8.278
-10.5 | -0.647 | 0.07352 | -0.011 | -8.806
-10 | -0.637 | 0.06857 | -0.011 | -9.289
-9.5 | -0.622 | 0.06423 | -0.011 | -9.681
-9 | -0.602 | 0.05968 | -0.011 | -10.094
-8.5 | -0.579 | 0.05586 | -0.012 | -10.367
-8 | -0.551 | 0.05194 | -0.013 | -10.617
-7.5 | -0.521 | 0.04885 | -0.013 | -10.656
-7 | -0.485 | 0.0458 | -0.014 | -10.593
-6.5 | -0.447 | 0.04294 | -0.015 | -10.411
-6 | -0.505 | 0.01119 | -0.032 | -45.123
-5.5 | -0.452 | 0.01089 | -0.032 | -41.541
-5 | -0.398 | 0.01054 | -0.033 | -37.775
-4.5 | -0.343 | 0.0102 | -0.033 | -33.58
-4 | -0.286 | 0.00994 | -0.034 | -28.764
-3.5 | -0.228 | 0.00967 | -0.034 | -23.621
-3 | -0.17 | 0.00949 | -0.035 | -17.908
-2.5 | -0.111 | 0.0093 | -0.035 | -11.955
-2 | -0.052 | 0.00697 | -0.036 | -7.467
-1.5 | 0.007 | 0.007 | -0.036 | 1.049
-1 | 0.067 | 0.00704 | -0.037 | 9.492
-0.5 | 0.126 | 0.00705 | -0.037 | 17.925
0 | 0.186 | 0.0071 | -0.038 | 26.199
0.5 | 0.245 | 0.00689 | -0.038 | 35.623
1 | 0.305 | 0.00693 | -0.039 | 43.963
1.5 | 0.363 | 0.00699 | -0.039 | 52.009
2 | 0.422 | 0.00706 | -0.04 | 59.809
2.5 | 0.481 | 0.0071 | -0.04 | 67.664
3 | 0.539 | 0.00719 | -0.041 | 74.95
3.5 | 0.596 | 0.00727 | -0.041 | 81.953
4 | 0.651 | 0.01058 | -0.042 | 61.542
4.5 | 0.705 | 0.01215 | -0.042 | 58.074
5 | 0.758 | 0.01247 | -0.043 | 60.808
5.5 | 0.809 | 0.01297 | -0.043 | 62.345
6 | 0.855 | 0.01351 | -0.044 | 63.316
6.5 | 0.898 | 0.01416 | -0.044 | 63.442
7 | 0.937 | 0.01472 | -0.044 | 63.653
7.5 | 0.97 | 0.01541 | -0.045 | 62.968
8 | 0.817 | 0.05151 | -0.02 | 15.858
8.5 | 0.838 | 0.05519 | -0.02 | 15.183
9 | 0.855 | 0.0584 | -0.021 | 14.632
9.5 | 0.866 | 0.06292 | -0.02 | 13.764
10 | 0.872 | 0.06759 | -0.019 | 12.908
10.5 | 0.875 | 0.07315 | -0.019 | 11.955
11 | 0.872 | 0.07782 | -0.019 | 11.205
11.5 | 0.865 | 0.08342 | -0.018 | 10.368
12 | 0.854 | 0.08983 | -0.019 | 9.507
12.5 | 0.839 | 0.09723 | -0.019 | 8.631

## 28. Re 500k Mach 0.10 (2)
BIGFOIL.COM POLAR EXPORT
NACA64-211 a=0.8
NACA64-211 a=0.8 |  |  |  | Cl Max: | 1.1324 | at alpha= | 10.5 | deg
XFOIL ncrit=9 |  |  |  | L/D Max: | 82.8495 | at alpha= | 4 | deg
Re: | 500000 |  |  | Cd Min: | 0.24373 | at alpha= | -20 | deg
Mach: | 0.1 |  |  | Cl=0 at alpha= | -1.5906 | deg
|  |  |  | @ Cl=0.1, Cd= | 0.006834
|  |  |  | @ Cl=0.4, Cd= | 0.007042
|  |  |  | @ Cl=0.6, Cd= | 0.0073708
alpha (deg) | Cl | Cd | Cm | Cl/Cd
-20 | -0.7508 | 0.24373 | 0.0569 | -3.0805
-19.5 | -0.7333 | 0.23775 | 0.0529 | -3.0843
-19 | -0.7163 | 0.23122 | 0.0488 | -3.0979
-18.5 | -0.6993 | 0.22408 | 0.0444 | -3.1208
-18 | -0.6855 | 0.21629 | 0.0386 | -3.1694
-17.5 | -0.6741 | 0.20867 | 0.0331 | -3.2305
-17 | -0.6549 | 0.20056 | 0.0306 | -3.2654
-16.5 | -0.6366 | 0.19461 | 0.0276 | -3.2712
-16 | -0.6211 | 0.18753 | 0.0237 | -3.312
-15.5 | -0.6099 | 0.17904 | 0.0181 | -3.4065
-15 | -0.6022 | 0.17028 | 0.0122 | -3.5365
-14.5 | -0.5899 | 0.16125 | 0.0094 | -3.6583
-14 | -0.5731 | 0.15495 | 0.007 | -3.6986
-13.5 | -0.5611 | 0.14753 | 0.0034 | -3.8033
-13 | -0.554 | 0.13871 | -0.0014 | -3.9939
-12.5 | -0.5524 | 0.12784 | -0.0084 | -4.321
-12 | -0.5602 | 0.11514 | -0.0141 | -4.8654
-11.5 | -0.5478 | 0.10955 | -0.0156 | -5.0005
-11 | -0.542 | 0.10184 | -0.0193 | -5.3221
-10.5 | -0.5442 | 0.09216 | -0.0246 | -5.9049
-10 | -0.5582 | 0.07887 | -0.0337 | -7.0775
-9.5 | -0.6049 | 0.06192 | -0.0482 | -9.7691
-9 | -0.6392 | 0.05358 | -0.05 | -11.9298
-8.5 | -0.6447 | 0.0489 | -0.0473 | -13.184
-8 | -0.6415 | 0.02806 | -0.0506 | -22.8617
-7.5 | -0.5857 | 0.0231 | -0.0528 | -25.355
-7 | -0.5358 | 0.01871 | -0.0528 | -28.6371
-6.5 | -0.4915 | 0.01643 | -0.051 | -29.9148
-6 | -0.4465 | 0.01505 | -0.0489 | -29.6678
-5.5 | -0.4002 | 0.01377 | -0.0469 | -29.0632
-5 | -0.3548 | 0.01217 | -0.0451 | -29.1537
-4.5 | -0.3049 | 0.01133 | -0.044 | -26.9109
-4 | -0.2539 | 0.01041 | -0.0432 | -24.39
-3.5 | -0.2011 | 0.00966 | -0.0426 | -20.8178
-3 | -0.1554 | 0.0073 | -0.0423 | -21.2877
-2.5 | -0.101 | 0.00697 | -0.0419 | -14.4907
-2 | -0.0452 | 0.00686 | -0.0417 | -6.5889
-1.5 | 0.01 | 0.00683 | -0.0413 | 1.4641
-1 | 0.066 | 0.00684 | -0.041 | 9.6491
-0.5 | 0.1227 | 0.00683 | -0.0411 | 17.9649
0 | 0.1794 | 0.00684 | -0.0412 | 26.2281
0.5 | 0.2362 | 0.00686 | -0.0413 | 34.4315
1 | 0.2928 | 0.00691 | -0.0413 | 42.3734
1.5 | 0.3494 | 0.00697 | -0.0414 | 50.1291
2 | 0.4056 | 0.00705 | -0.0414 | 57.5319
2.5 | 0.4605 | 0.00706 | -0.041 | 65.2266
3 | 0.5136 | 0.00712 | -0.0402 | 72.1348
3.5 | 0.5666 | 0.00723 | -0.0394 | 78.3679
4 | 0.6164 | 0.00744 | -0.038 | 82.8495
4.5 | 0.6535 | 0.00892 | -0.0349 | 73.2623
5 | 0.7025 | 0.01146 | -0.0357 | 61.3002
5.5 | 0.7503 | 0.01266 | -0.0347 | 59.2654
6 | 0.7992 | 0.01359 | -0.0339 | 58.8079
6.5 | 0.8404 | 0.01532 | -0.0318 | 54.8564
7 | 0.8864 | 0.01644 | -0.0305 | 53.9173
7.5 | 0.926 | 0.01842 | -0.0284 | 50.2714
8 | 0.9685 | 0.02057 | -0.0266 | 47.0831
8.5 | 1.0123 | 0.02237 | -0.0251 | 45.2526
9 | 1.0536 | 0.02467 | -0.0236 | 42.7077
9.5 | 1.0895 | 0.02953 | -0.0216 | 36.8947
10 | 1.1189 | 0.03254 | -0.0185 | 34.3854
10.5 | 1.1324 | 0.03767 | -0.0143 | 30.0611
11 | 1.1312 | 0.04166 | -0.0087 | 27.1531
11.5 | 1.0802 | 0.05176 | -0.0022 | 20.8694
12 | 1.0197 | 0.06379 | -0.0015 | 15.9853
12.5 | 0.9655 | 0.07739 | -0.007 | 12.4758
13 | 0.9109 | 0.09557 | -0.0189 | 9.5312
13.5 | 0.8328 | 0.1328 | -0.0389 | 6.2711
14 | 0.8119 | 0.15125 | -0.048 | 5.3679
14.5 | 0.8132 | 0.1642 | -0.0549 | 4.9525
15 | 0.8158 | 0.1776 | -0.0632 | 4.5935
15.5 | 0.8252 | 0.18682 | -0.0683 | 4.4171

## 29. Re 500k Mach 0.25 (1)
BIGFOIL.COM POLAR EXPORT
NACA64-211 a=0.8
NACA64-211 a=0.8 |  |  |  | Cl Max: | 0.946 | at alpha= | 7 | deg
JavaFoil+Calcfoil stall+Eppler ext transition |  |  |  | L/D Max: | 75.819 | at alpha= | 3 | deg
Re: | 500000 |  |  | Cd Min: | 0.00694 | at alpha= | 0 | deg
Mach: | 0.25 |  |  | Cl=0 at alpha= | -1.5656 | deg
|  |  |  | @ Cl=0.1, Cd= | 0.00711
|  |  |  | @ Cl=0.4, Cd= | 0.0070921
|  |  |  | @ Cl=0.6, Cd= | 0.0097959
alpha (deg) | Cl | Cd | Cm | Cl/Cd
-15 | -0.239 | 0.18846 | -0.009 | -1.267
-14.5 | -0.301 | 0.17356 | -0.009 | -1.737
-14 | -0.357 | 0.1516 | -0.009 | -2.353
-13.5 | -0.407 | 0.14491 | -0.009 | -2.809
-13 | -0.452 | 0.1263 | -0.009 | -3.581
-12.5 | -0.492 | 0.11419 | -0.01 | -4.313
-12 | -0.527 | 0.10503 | -0.01 | -5.017
-11.5 | -0.555 | 0.09328 | -0.01 | -5.949
-11 | -0.576 | 0.0868 | -0.01 | -6.637
-10.5 | -0.59 | 0.07912 | -0.01 | -7.454
-10 | -0.596 | 0.07333 | -0.011 | -8.128
-9.5 | -0.595 | 0.06736 | -0.011 | -8.831
-9 | -0.587 | 0.06264 | -0.012 | -9.366
-8.5 | -0.571 | 0.05738 | -0.012 | -9.959
-8 | -0.55 | 0.05343 | -0.012 | -10.297
-7.5 | -0.524 | 0.04996 | -0.013 | -10.481
-7 | -0.491 | 0.04692 | -0.014 | -10.465
-6.5 | -0.454 | 0.04364 | -0.014 | -10.397
-6 | -0.415 | 0.04081 | -0.015 | -10.158
-5.5 | -0.462 | 0.01109 | -0.033 | -41.699
-5 | -0.408 | 0.01078 | -0.034 | -37.813
-4.5 | -0.351 | 0.01041 | -0.034 | -33.738
-4 | -0.293 | 0.01007 | -0.035 | -29.134
-3.5 | -0.234 | 0.00984 | -0.035 | -23.819
-3 | -0.175 | 0.00965 | -0.036 | -18.099
-2.5 | -0.114 | 0.00945 | -0.036 | -12.083
-2 | -0.053 | 0.00702 | -0.037 | -7.609
-1.5 | 0.008 | 0.00706 | -0.037 | 1.069
-1 | 0.069 | 0.00711 | -0.038 | 9.653
-0.5 | 0.13 | 0.00711 | -0.038 | 18.267
0 | 0.191 | 0.00694 | -0.039 | 27.51
0.5 | 0.252 | 0.00699 | -0.039 | 36.071
1 | 0.313 | 0.00703 | -0.04 | 44.556
1.5 | 0.373 | 0.00707 | -0.04 | 52.782
2 | 0.434 | 0.00712 | -0.041 | 60.903
2.5 | 0.494 | 0.00722 | -0.041 | 68.388
3 | 0.553 | 0.0073 | -0.042 | 75.819
3.5 | 0.611 | 0.01038 | -0.042 | 58.861
4 | 0.668 | 0.01201 | -0.043 | 55.614
4.5 | 0.723 | 0.01246 | -0.043 | 58.008
5 | 0.776 | 0.01283 | -0.044 | 60.44
5.5 | 0.826 | 0.0134 | -0.044 | 61.656
6 | 0.871 | 0.01402 | -0.045 | 62.147
6.5 | 0.912 | 0.01465 | -0.045 | 62.266
7 | 0.946 | 0.01527 | -0.045 | 61.968
7.5 | 0.797 | 0.0486 | -0.021 | 16.401
8 | 0.816 | 0.05299 | -0.02 | 15.397
8.5 | 0.828 | 0.05652 | -0.02 | 14.658
9 | 0.833 | 0.06134 | -0.02 | 13.586
9.5 | 0.831 | 0.06615 | -0.019 | 12.561
10 | 0.821 | 0.07121 | -0.019 | 11.525
10.5 | 0.802 | 0.0798 | -0.018 | 10.052
11 | 0.776 | 0.08538 | -0.018 | 9.086
11.5 | 0.742 | 0.09114 | -0.018 | 8.14
12 | 0.701 | 0.10399 | -0.017 | 6.738

## 30. Re 500k Mach 0.25 (2)
BIGFOIL.COM POLAR EXPORT
NACA64-211 a=0.8
NACA64-211 a=0.8 |  |  |  | Cl Max: | 1.0758 | at alpha= | 9.5 | deg
XFOIL ncrit=9 |  |  |  | L/D Max: | 82.0903 | at alpha= | 4 | deg
Re: | 500000 |  |  | Cd Min: | 0.24863 | at alpha= | -20 | deg
Mach: | 0.25 |  |  | Cl=0 at alpha= | -1.5851 | deg
|  |  |  | @ Cl=0.1, Cd= | 0.00695
|  |  |  | @ Cl=0.4, Cd= | 0.0071441
|  |  |  | @ Cl=0.6, Cd= | 0.0075082
alpha (deg) | Cl | Cd | Cm | Cl/Cd
-20 | -0.7641 | 0.24863 | 0.0599 | -3.0732
-19.5 | -0.7458 | 0.24227 | 0.0556 | -3.0784
-19 | -0.7278 | 0.23542 | 0.0513 | -3.0915
-18.5 | -0.7098 | 0.22781 | 0.0464 | -3.1158
-18 | -0.6954 | 0.22024 | 0.0404 | -3.1575
-17.5 | -0.6822 | 0.21264 | 0.035 | -3.2082
-17 | -0.6605 | 0.20462 | 0.0329 | -3.2279
-16.5 | -0.642 | 0.19822 | 0.0294 | -3.2388
-16 | -0.6254 | 0.19086 | 0.0252 | -3.2767
-15.5 | -0.6149 | 0.1823 | 0.0188 | -3.373
-15 | -0.6042 | 0.17383 | 0.0134 | -3.4758
-14.5 | -0.586 | 0.16552 | 0.0115 | -3.5404
-14 | -0.5699 | 0.1587 | 0.0084 | -3.5911
-13.5 | -0.5571 | 0.15102 | 0.0046 | -3.6889
-13 | -0.5525 | 0.14123 | -0.0021 | -3.9121
-12.5 | -0.5454 | 0.13175 | -0.0074 | -4.1397
-12 | -0.5422 | 0.12204 | -0.0106 | -4.4428
-11.5 | -0.529 | 0.11574 | -0.0129 | -4.5706
-11 | -0.523 | 0.10748 | -0.017 | -4.866
-10.5 | -0.5233 | 0.09757 | -0.0225 | -5.3633
-10 | -0.5315 | 0.08232 | -0.0348 | -6.4565
-8 | -0.6366 | 0.03505 | -0.0538 | -18.1626
-7.5 | -0.5905 | 0.02725 | -0.057 | -21.6697
-7 | -0.5461 | 0.02219 | -0.0564 | -24.6102
-6.5 | -0.5066 | 0.01788 | -0.0537 | -28.3333
-6 | -0.4604 | 0.01628 | -0.0515 | -28.2801
-5.5 | -0.4125 | 0.01454 | -0.0492 | -28.37
-5 | -0.3642 | 0.01299 | -0.0472 | -28.037
-4.5 | -0.3145 | 0.01172 | -0.0458 | -26.8345
-4 | -0.2619 | 0.01076 | -0.0447 | -24.3401
-3.5 | -0.2076 | 0.00995 | -0.044 | -20.8643
-3 | -0.1584 | 0.00788 | -0.0437 | -20.1015
-2.5 | -0.1048 | 0.00706 | -0.0432 | -14.8442
-2 | -0.0473 | 0.00695 | -0.0429 | -6.8058
-1.5 | 0.0097 | 0.00692 | -0.0424 | 1.4017
-1 | 0.0673 | 0.00695 | -0.042 | 9.6835
-0.5 | 0.1261 | 0.00695 | -0.0421 | 18.1439
0 | 0.1848 | 0.00696 | -0.0423 | 26.5517
0.5 | 0.2435 | 0.007 | -0.0424 | 34.7857
1 | 0.3021 | 0.00705 | -0.0426 | 42.8511
1.5 | 0.3605 | 0.00711 | -0.0426 | 50.7032
2 | 0.4184 | 0.00716 | -0.0425 | 58.4358
2.5 | 0.4752 | 0.0072 | -0.0421 | 66
3 | 0.5304 | 0.00728 | -0.0412 | 72.8571
3.5 | 0.5853 | 0.00741 | -0.0404 | 78.9879
4 | 0.6362 | 0.00775 | -0.0387 | 82.0903
4.5 | 0.664 | 0.01008 | -0.0341 | 65.873
5 | 0.7196 | 0.01195 | -0.035 | 60.2176
5.5 | 0.7686 | 0.01317 | -0.0337 | 58.3599
6 | 0.816 | 0.01441 | -0.0322 | 56.6273
6.5 | 0.8576 | 0.01619 | -0.0296 | 52.971
7 | 0.9021 | 0.01768 | -0.0276 | 51.0238
7.5 | 0.9415 | 0.0208 | -0.0249 | 45.2644
8 | 0.9877 | 0.0227 | -0.0229 | 43.511
8.5 | 1.0299 | 0.02545 | -0.0208 | 40.4676
9 | 1.0601 | 0.0311 | -0.018 | 34.0868
9.5 | 1.0758 | 0.03559 | -0.0132 | 30.2276
10 | 1.0658 | 0.04118 | -0.0064 | 25.8815
10.5 | 1.0363 | 0.04844 | -0.0012 | 21.3935
11 | 1.0008 | 0.05699 | 0.0002 | 17.561
11.5 | 0.9575 | 0.0682 | -0.0031 | 14.0396
12 | 0.9134 | 0.08236 | -0.0112 | 11.0903
12.5 | 0.8663 | 0.10287 | -0.0255 | 8.4213
13 | 0.8027 | 0.13906 | -0.0441 | 5.7723
13.5 | 0.8098 | 0.14757 | -0.0482 | 5.4876
14 | 0.8089 | 0.15857 | -0.0527 | 5.1012
14.5 | 0.8147 | 0.17018 | -0.0589 | 4.7873

## 31. Re 500k Mach 0.50 (1)
BIGFOIL.COM POLAR EXPORT
NACA64-211 a=0.8
NACA64-211 a=0.8 |  |  |  | Cl Max: | 1.14 | at alpha= | 20 | deg
JavaFoil+Calcfoil stall+Eppler ext transition |  |  |  | L/D Max: | 83.931 | at alpha= | 3 | deg
Re: | 500000 |  |  | Cd Min: | 0.00718 | at alpha= | -0.5 | deg
Mach: | 0.5 |  |  | Cl=0 at alpha= | -1.5588 | deg
|  |  |  | @ Cl=0.1, Cd= | 0.0071866
|  |  |  | @ Cl=0.4, Cd= | 0.0074072
|  |  |  | @ Cl=0.6, Cd= | 0.0074118
alpha (deg) | Cl | Cd | Cm | Cl/Cd
-20 | -0.995 | 0.22321 | -0.012 | -4.459
-19.5 | -0.969 | 0.21763 | -0.012 | -4.454
-19 | -0.943 | 0.21116 | -0.012 | -4.466
-18.5 | -0.914 | 0.2073 | -0.012 | -4.41
-18 | -0.888 | 0.19886 | -0.012 | -4.465
-17.5 | -0.862 | 0.19083 | -0.013 | -4.515
-17 | -0.835 | 0.19278 | -0.013 | -4.332
-16.5 | -0.809 | 0.1885 | -0.013 | -4.29
-16 | -0.78 | 0.17395 | -0.013 | -4.486
-15.5 | -0.754 | 0.16749 | -0.013 | -4.5
-15 | -0.727 | 0.16813 | -0.013 | -4.324
-14.5 | -0.7 | 0.16287 | -0.013 | -4.3
-14 | -0.674 | 0.15903 | -0.014 | -4.237
-13.5 | -0.646 | 0.1427 | -0.013 | -4.525
-13 | -0.619 | 0.13813 | -0.013 | -4.48
-12.5 | -0.592 | 0.13301 | -0.013 | -4.452
-12 | -0.565 | 0.12938 | -0.014 | -4.37
-11.5 | -0.539 | 0.12744 | -0.014 | -4.226
-11 | -0.512 | 0.12267 | -0.014 | -4.17
-10.5 | -0.484 | 0.11679 | -0.013 | -4.142
-10 | -0.457 | 0.1082 | -0.014 | -4.223
-9.5 | -0.43 | 0.10527 | -0.014 | -4.084
-9 | -0.403 | 0.10743 | -0.014 | -3.751
-8.5 | -0.376 | 0.10493 | -0.014 | -3.583
-8 | -0.348 | 0.09519 | -0.013 | -3.66
-7.5 | -0.321 | 0.08474 | -0.013 | -3.794
-7 | -0.294 | 0.08265 | -0.014 | -3.563
-6.5 | -0.429 | 0.05024 | -0.013 | -8.542
-6 | -0.423 | 0.04476 | -0.014 | -9.455
-5.5 | -0.395 | 0.04143 | -0.016 | -9.525
-5 | -0.356 | 0.03813 | -0.017 | -9.329
-4.5 | -0.386 | 0.01138 | -0.038 | -33.873
-4 | -0.324 | 0.01093 | -0.039 | -29.679
-3.5 | -0.26 | 0.01052 | -0.039 | -24.751
-3 | -0.194 | 0.01025 | -0.04 | -18.979
-2.5 | -0.127 | 0.00997 | -0.041 | -12.784
-2 | -0.06 | 0.00973 | -0.041 | -6.13
-1.5 | 0.008 | 0.00742 | -0.042 | 1.136
-1 | 0.077 | 0.00719 | -0.042 | 10.676
-0.5 | 0.145 | 0.00718 | -0.043 | 20.235
0 | 0.213 | 0.00722 | -0.043 | 29.554
0.5 | 0.282 | 0.00729 | -0.044 | 38.661
1 | 0.35 | 0.00734 | -0.045 | 47.673
1.5 | 0.417 | 0.00743 | -0.045 | 56.144
2 | 0.484 | 0.00753 | -0.046 | 64.317
2.5 | 0.551 | 0.00759 | -0.046 | 72.569
3 | 0.617 | 0.00735 | -0.047 | 83.931
3.5 | 0.676 | 0.01273 | -0.047 | 53.107
4 | 0.736 | 0.0132 | -0.048 | 55.755
4.5 | 0.792 | 0.0139 | -0.048 | 56.935
5 | 0.842 | 0.01474 | -0.049 | 57.111
5.5 | 0.885 | 0.01563 | -0.049 | 56.602
6 | 0.743 | 0.04347 | -0.022 | 17.089
6.5 | 0.731 | 0.04867 | -0.019 | 15.022
7 | 0.576 | 0.06446 | -0.017 | 8.94
7.5 | 0.486 | 0.08884 | -0.02 | 5.47
8 | 0.512 | 0.09562 | -0.02 | 5.357
8.5 | 0.539 | 0.09796 | -0.02 | 5.498
9 | 0.566 | 0.09935 | -0.023 | 5.694
9.5 | 0.592 | 0.10183 | -0.023 | 5.813
10 | 0.618 | 0.10791 | -0.023 | 5.728
10.5 | 0.644 | 0.11327 | -0.023 | 5.687
11 | 0.671 | 0.13159 | -0.026 | 5.103
11.5 | 0.697 | 0.13058 | -0.026 | 5.341
12 | 0.723 | 0.1339 | -0.026 | 5.402
12.5 | 0.749 | 0.13733 | -0.026 | 5.456
13 | 0.775 | 0.14333 | -0.027 | 5.41
13.5 | 0.803 | 0.15124 | -0.029 | 5.307
14 | 0.828 | 0.15355 | -0.029 | 5.395
14.5 | 0.854 | 0.16266 | -0.029 | 5.249
15 | 0.88 | 0.1673 | -0.03 | 5.259
15.5 | 0.907 | 0.18146 | -0.032 | 5
16 | 0.933 | 0.18273 | -0.032 | 5.104
16.5 | 0.958 | 0.18921 | -0.033 | 5.063
17 | 0.984 | 0.19384 | -0.033 | 5.074
17.5 | 1.012 | 0.19844 | -0.035 | 5.1
18 | 1.037 | 0.20891 | -0.035 | 4.962
18.5 | 1.062 | 0.21129 | -0.035 | 5.025
19 | 1.087 | 0.21693 | -0.036 | 5.01
19.5 | 1.112 | 0.22481 | -0.036 | 4.947
20 | 1.14 | 0.23008 | -0.038 | 4.955

## 32. Re 500k Mach 0.50 (2)
BIGFOIL.COM POLAR EXPORT
NACA64-211 a=0.8
NACA64-211 a=0.8 |  |  |  | Cl Max: | 1.0675 | at alpha= | 20 | deg
XFOIL ncrit=9 |  |  |  | L/D Max: | 80.2657 | at alpha= | 3.5 | deg
Re: | 500000 |  |  | Cd Min: | 0.29432 | at alpha= | 20 | deg
Mach: | 0.5 |  |  | Cl=0 at alpha= | -1.5696 | deg
|  |  |  | @ Cl=0.1, Cd= | 0.00742
|  |  |  | @ Cl=0.4, Cd= | 0.0076663
|  |  |  | @ Cl=0.6, Cd= | 0.0079325
alpha (deg) | Cl | Cd | Cm | Cl/Cd
-20 | -0.8325 | 0.27316 | 0.0733 | -3.0477
-19.5 | -0.8098 | 0.26478 | 0.0678 | -3.0584
-19 | -0.7879 | 0.25621 | 0.0615 | -3.0752
-18.5 | -0.7675 | 0.24792 | 0.0552 | -3.0958
-18 | -0.7446 | 0.23855 | 0.0506 | -3.1214
-17.5 | -0.7213 | 0.23037 | 0.0466 | -3.1311
-17 | -0.6988 | 0.2223 | 0.0417 | -3.1435
-16.5 | -0.677 | 0.21389 | 0.0367 | -3.1652
-16 | -0.6591 | 0.20536 | 0.0298 | -3.2095
-15.5 | -0.6432 | 0.19702 | 0.0234 | -3.2646
-15 | -0.616 | 0.18796 | 0.0216 | -3.2773
-14.5 | -0.5953 | 0.18002 | 0.0174 | -3.3069
-14 | -0.5763 | 0.17161 | 0.0126 | -3.3582
-13.5 | -0.5649 | 0.16282 | 0.0053 | -3.4695
-13 | -0.5508 | 0.15367 | -0.0003 | -3.5843
-12.5 | -0.5296 | 0.14504 | -0.0019 | -3.6514
-12 | -0.5116 | 0.13761 | -0.0053 | -3.7178
-11.5 | -0.5032 | 0.12845 | -0.012 | -3.9175
-11 | -0.4938 | 0.11918 | -0.018 | -4.1433
-10.5 | -0.4847 | 0.10977 | -0.023 | -4.4156
-10 | -0.4779 | 0.10116 | -0.0251 | -4.7242
-9.5 | -0.468 | 0.09345 | -0.0286 | -5.008
-9 | -0.4621 | 0.08511 | -0.0334 | -5.4294
-8 | -0.4855 | 0.05902 | -0.0524 | -8.226
-7.5 | -0.5148 | 0.04844 | -0.0608 | -10.6276
-7 | -0.5163 | 0.03697 | -0.0726 | -13.9654
-6.5 | -0.5201 | 0.0302 | -0.0687 | -17.2219
-6 | -0.5006 | 0.02469 | -0.0643 | -20.2754
-5.5 | -0.4614 | 0.02018 | -0.0604 | -22.8642
-5 | -0.409 | 0.01669 | -0.0572 | -24.5057
-4.5 | -0.3534 | 0.01407 | -0.0544 | -25.1173
-4 | -0.2958 | 0.01244 | -0.0522 | -23.7781
-3.5 | -0.2367 | 0.0111 | -0.0505 | -21.3243
-3 | -0.1743 | 0.01015 | -0.0494 | -17.1724
-2.5 | -0.1204 | 0.00778 | -0.0488 | -15.4756
-2 | -0.0569 | 0.00735 | -0.048 | -7.7415
-1.5 | 0.0092 | 0.00733 | -0.0476 | 1.2551
-1 | 0.0745 | 0.00742 | -0.047 | 10.0404
-0.5 | 0.1414 | 0.00742 | -0.047 | 19.0566
0 | 0.2084 | 0.00745 | -0.0472 | 27.9732
0.5 | 0.2753 | 0.0075 | -0.0474 | 36.7067
1 | 0.3422 | 0.00758 | -0.0475 | 45.1451
1.5 | 0.4092 | 0.00768 | -0.0475 | 53.2812
2 | 0.4758 | 0.00778 | -0.0473 | 61.1568
2.5 | 0.5401 | 0.00782 | -0.0463 | 69.0665
3 | 0.604 | 0.00794 | -0.0451 | 76.0705
3.5 | 0.6646 | 0.00828 | -0.0431 | 80.2657
4.5 | 0.7299 | 0.01285 | -0.0325 | 56.8016
5 | 0.7757 | 0.01425 | -0.0282 | 54.4351
5.5 | 0.8239 | 0.01595 | -0.025 | 51.6552
6 | 0.856 | 0.01861 | -0.0193 | 45.9968
6.5 | 0.9019 | 0.0213 | -0.015 | 42.3427
7 | 0.9425 | 0.0251 | -0.0106 | 37.5498
7.5 | 0.9577 | 0.03035 | -0.005 | 31.5552
8 | 0.9508 | 0.03662 | 0.0005 | 25.964
8.5 | 0.9312 | 0.044 | 0.0033 | 21.1636
9 | 0.9004 | 0.05345 | 0.0022 | 16.8457
9.5 | 0.8684 | 0.06471 | -0.0032 | 13.4199
10 | 0.8346 | 0.07911 | -0.0128 | 10.5499
10.5 | 0.8088 | 0.09669 | -0.0248 | 8.3649
11 | 0.7953 | 0.11177 | -0.0337 | 7.1155
11.5 | 0.7889 | 0.12525 | -0.0412 | 6.2986
12 | 0.7901 | 0.13676 | -0.0472 | 5.7773
12.5 | 0.793 | 0.14996 | -0.052 | 5.2881
13 | 0.8038 | 0.16129 | -0.0583 | 4.9836
13.5 | 0.812 | 0.17359 | -0.0674 | 4.6777
14 | 0.828 | 0.18307 | -0.0727 | 4.5229
14.5 | 0.8479 | 0.19143 | -0.0767 | 4.4293
15 | 0.8682 | 0.20101 | -0.0799 | 4.3192
15.5 | 0.8848 | 0.21137 | -0.0863 | 4.186
16 | 0.8988 | 0.22194 | -0.0949 | 4.0497
16.5 | 0.9194 | 0.23076 | -0.1002 | 3.9842
17 | 0.942 | 0.23882 | -0.1041 | 3.9444
18 | 0.9823 | 0.25838 | -0.1155 | 3.8018
18.5 | 1.0023 | 0.26822 | -0.1227 | 3.7369
19 | 1.0239 | 0.27722 | -0.1282 | 3.6935
19.5 | 1.0457 | 0.28589 | -0.1337 | 3.6577
20 | 1.0675 | 0.29432 | -0.1384 | 3.627

## 33. Re 750k Mach 0.00 (1)
BIGFOIL.COM POLAR EXPORT
NACA64-211 a=0.8
NACA64-211 a=0.8 |  |  |  | Cl Max: | 1.025 | at alpha= | 8.5 | deg
JavaFoil+Calcfoil stall+Eppler ext transition |  |  |  | L/D Max: | 91.02 | at alpha= | 3.5 | deg
Re: | 750000 |  |  | Cd Min: | 0.0062 | at alpha= | 1 | deg
Mach: | 0 |  |  | Cl=0 at alpha= | -1.5593 | deg
|  |  |  | @ Cl=0.1, Cd= | 0.006324
|  |  |  | @ Cl=0.4, Cd= | 0.0062831
|  |  |  | @ Cl=0.6, Cd= | 0.0069209
alpha (deg) | Cl | Cd | Cm | Cl/Cd
-17 | -0.535 | 0.17214 | -0.008 | -3.109
-16.5 | -0.558 | 0.16211 | -0.008 | -3.444
-16 | -0.577 | 0.14691 | -0.008 | -3.926
-15.5 | -0.594 | 0.13976 | -0.009 | -4.254
-15 | -0.611 | 0.12862 | -0.009 | -4.749
-14.5 | -0.626 | 0.12266 | -0.009 | -5.104
-14 | -0.64 | 0.11305 | -0.009 | -5.657
-13.5 | -0.651 | 0.10501 | -0.01 | -6.197
-13 | -0.66 | 0.099 | -0.01 | -6.662
-12.5 | -0.666 | 0.09286 | -0.01 | -7.167
-12 | -0.668 | 0.08627 | -0.01 | -7.746
-11.5 | -0.667 | 0.0809 | -0.01 | -8.249
-11 | -0.663 | 0.0751 | -0.011 | -8.823
-10.5 | -0.654 | 0.07034 | -0.011 | -9.3
-10 | -0.642 | 0.0655 | -0.011 | -9.795
-9.5 | -0.625 | 0.06135 | -0.012 | -10.193
-9 | -0.605 | 0.05745 | -0.012 | -10.523
-8.5 | -0.58 | 0.05349 | -0.013 | -10.846
-8 | -0.552 | 0.05008 | -0.014 | -11.021
-7.5 | -0.521 | 0.04686 | -0.015 | -11.116
-7 | -0.486 | 0.04367 | -0.016 | -11.131
-6.5 | -0.553 | 0.01067 | -0.031 | -51.866
-6 | -0.503 | 0.01033 | -0.032 | -48.705
-5.5 | -0.451 | 0.00996 | -0.032 | -45.242
-5 | -0.397 | 0.0097 | -0.033 | -40.883
-4.5 | -0.341 | 0.0094 | -0.033 | -36.274
-4 | -0.285 | 0.00909 | -0.034 | -31.296
-3.5 | -0.227 | 0.0089 | -0.034 | -25.523
-3 | -0.169 | 0.00873 | -0.035 | -19.37
-2.5 | -0.111 | 0.00855 | -0.035 | -12.942
-2 | -0.052 | 0.00626 | -0.036 | -8.266
-1.5 | 0.007 | 0.00625 | -0.036 | 1.168
-1 | 0.066 | 0.00629 | -0.037 | 10.57
-0.5 | 0.126 | 0.00635 | -0.037 | 19.814
0 | 0.185 | 0.00637 | -0.038 | 29.035
0.5 | 0.244 | 0.00646 | -0.038 | 37.829
1 | 0.303 | 0.0062 | -0.039 | 48.877
1.5 | 0.362 | 0.00627 | -0.039 | 57.725
2 | 0.42 | 0.00629 | -0.04 | 66.786
2.5 | 0.478 | 0.00636 | -0.04 | 75.218
3 | 0.536 | 0.00645 | -0.041 | 83.133
3.5 | 0.593 | 0.00652 | -0.041 | 91.02
4 | 0.648 | 0.00967 | -0.042 | 67.064
4.5 | 0.703 | 0.00997 | -0.042 | 70.545
5 | 0.756 | 0.01159 | -0.043 | 65.205
5.5 | 0.807 | 0.01191 | -0.043 | 67.751
6 | 0.854 | 0.0124 | -0.043 | 68.849
6.5 | 0.897 | 0.01299 | -0.044 | 69.063
7 | 0.936 | 0.01355 | -0.044 | 69.098
7.5 | 0.971 | 0.01417 | -0.045 | 68.552
8 | 1.001 | 0.01486 | -0.045 | 67.372
8.5 | 1.025 | 0.01539 | -0.045 | 66.606
9 | 0.862 | 0.05505 | -0.025 | 15.664
9.5 | 0.872 | 0.06039 | -0.022 | 14.431
10 | 0.88 | 0.06486 | -0.022 | 13.57
10.5 | 0.884 | 0.06975 | -0.021 | 12.675
11 | 0.884 | 0.07383 | -0.021 | 11.975
11.5 | 0.88 | 0.0804 | -0.02 | 10.945
12 | 0.872 | 0.08609 | -0.02 | 10.13
12.5 | 0.861 | 0.09066 | -0.02 | 9.493
13 | 0.842 | 0.09961 | -0.02 | 8.452
13.5 | 0.818 | 0.10556 | -0.019 | 7.748

## 34. Re 750k Mach 0.00 (2)
BIGFOIL.COM POLAR EXPORT
NACA64-211 a=0.8
NACA64-211 a=0.8 |  |  |  | Cl Max: | 1.2285 | at alpha= | 12.5 | deg
XFOIL ncrit=9 |  |  |  | L/D Max: | 87.2171 | at alpha= | 3.5 | deg
Re: | 750000 |  |  | Cd Min: | 0.21945 | at alpha= | 17.5 | deg
Mach: | 0 |  |  | Cl=0 at alpha= | -1.5805 | deg
|  |  |  | @ Cl=0.1, Cd= | 0.00583
|  |  |  | @ Cl=0.4, Cd= | 0.0060527
|  |  |  | @ Cl=0.6, Cd= | 0.0069434
alpha (deg) | Cl | Cd | Cm | Cl/Cd
-15 | -0.602 | 0.16743 | 0.0127 | -3.5955
-14.5 | -0.5898 | 0.15951 | 0.0099 | -3.6976
-14 | -0.576 | 0.15281 | 0.0067 | -3.7694
-13.5 | -0.5651 | 0.14507 | 0.0028 | -3.8954
-13 | -0.5624 | 0.13392 | -0.0036 | -4.1995
-12.5 | -0.5584 | 0.12375 | -0.0086 | -4.5123
-12 | -0.5716 | 0.10961 | -0.0151 | -5.2149
-11.5 | -0.5716 | 0.10122 | -0.019 | -5.6471
-11 | -0.7576 | 0.04888 | -0.0509 | -15.4992
-10.5 | -0.8058 | 0.04068 | -0.0494 | -19.8083
-10 | -0.8158 | 0.03332 | -0.0473 | -24.4838
-9.5 | -0.7831 | 0.03141 | -0.0465 | -24.9316
-9 | -0.7436 | 0.02635 | -0.048 | -28.2201
-8.5 | -0.6923 | 0.02169 | -0.05 | -31.9179
-8 | -0.6467 | 0.01994 | -0.0489 | -32.4323
-7.5 | -0.609 | 0.01641 | -0.0464 | -37.1115
-7 | -0.5642 | 0.01493 | -0.0448 | -37.7897
-6.5 | -0.5167 | 0.01378 | -0.0435 | -37.4964
-6 | -0.4668 | 0.01295 | -0.0426 | -36.0463
-5.5 | -0.4196 | 0.01137 | -0.0414 | -36.9041
-5 | -0.3681 | 0.01058 | -0.0408 | -34.7921
-4.5 | -0.3143 | 0.01009 | -0.0406 | -31.1497
-4 | -0.2614 | 0.00924 | -0.0403 | -28.29
-3.5 | -0.2067 | 0.00871 | -0.0402 | -23.7313
-3 | -0.1552 | 0.00734 | -0.0403 | -21.1444
-2.5 | -0.1036 | 0.00609 | -0.0403 | -17.0115
-2 | -0.0474 | 0.00593 | -0.0405 | -7.9933
-1.5 | 0.0091 | 0.00585 | -0.0406 | 1.5556
-1 | 0.0652 | 0.00583 | -0.0405 | 11.1835
-0.5 | 0.122 | 0.00583 | -0.0407 | 20.9262
0 | 0.179 | 0.00585 | -0.041 | 30.5983
0.5 | 0.236 | 0.00588 | -0.0412 | 40.1361
1 | 0.2929 | 0.00592 | -0.0415 | 49.4764
1.5 | 0.3496 | 0.00599 | -0.0417 | 58.3639
2 | 0.4059 | 0.00606 | -0.0418 | 66.9802
2.5 | 0.4611 | 0.00619 | -0.0416 | 74.4911
3 | 0.5161 | 0.00634 | -0.0415 | 81.4038
3.5 | 0.5704 | 0.00654 | -0.0413 | 87.2171
4 | 0.6203 | 0.00722 | -0.0405 | 85.9141
4.5 | 0.6573 | 0.0094 | -0.0383 | 69.9255
5 | 0.6973 | 0.01042 | -0.0355 | 66.9194
5.5 | 0.7564 | 0.01115 | -0.0367 | 67.8386
6 | 0.8059 | 0.01208 | -0.036 | 66.7136
6.5 | 0.8547 | 0.01296 | -0.0353 | 65.9491
7 | 0.8992 | 0.01426 | -0.0338 | 63.0575
7.5 | 0.9455 | 0.01528 | -0.0327 | 61.8783
8 | 0.9824 | 0.01735 | -0.0304 | 56.6225
8.5 | 1.0271 | 0.01845 | -0.029 | 55.6694
9 | 1.0685 | 0.01988 | -0.0273 | 53.7475
9.5 | 1.1081 | 0.02124 | -0.0255 | 52.1704
10 | 1.1399 | 0.0242 | -0.0229 | 47.1033
10.5 | 1.1721 | 0.02626 | -0.0202 | 44.6344
11 | 1.1953 | 0.02849 | -0.0164 | 41.9551
11.5 | 1.2114 | 0.03119 | -0.0123 | 38.8394
12 | 1.2229 | 0.03409 | -0.0087 | 35.8727
12.5 | 1.2285 | 0.03755 | -0.0056 | 32.7164
13 | 1.2078 | 0.04471 | -0.0025 | 27.0141
13.5 | 1.1574 | 0.05602 | -0.0022 | 20.6605
14 | 1.1352 | 0.06476 | -0.0049 | 17.5293
14.5 | 1.0755 | 0.08166 | -0.0131 | 13.1705
15 | 0.8218 | 0.17384 | -0.0622 | 4.7273
15.5 | 0.8319 | 0.1824 | -0.0668 | 4.5609
16 | 0.8462 | 0.18913 | -0.0705 | 4.4742
16.5 | 0.8541 | 0.19802 | -0.0748 | 4.3132
17 | 0.865 | 0.20792 | -0.0801 | 4.1603
17.5 | 0.8742 | 0.21945 | -0.0872 | 3.9836

## 35. Re 750k Mach 0.10 (1)
BIGFOIL.COM POLAR EXPORT
NACA64-211 a=0.8
NACA64-211 a=0.8 |  |  |  | Cl Max: | 1.021 | at alpha= | 8.5 | deg
JavaFoil+Calcfoil stall+Eppler ext transition |  |  |  | L/D Max: | 90.929 | at alpha= | 3.5 | deg
Re: | 750000 |  |  | Cd Min: | 0.00622 | at alpha= | 1 | deg
Mach: | 0.1 |  |  | Cl=0 at alpha= | -1.5593 | deg
|  |  |  | @ Cl=0.1, Cd= | 0.006308
|  |  |  | @ Cl=0.4, Cd= | 0.0063097
|  |  |  | @ Cl=0.6, Cd= | 0.006782
alpha (deg) | Cl | Cd | Cm | Cl/Cd
-16.5 | -0.514 | 0.17204 | -0.008 | -2.989
-16 | -0.536 | 0.15419 | -0.008 | -3.475
-15.5 | -0.557 | 0.14511 | -0.009 | -3.836
-15 | -0.576 | 0.13527 | -0.009 | -4.261
-14.5 | -0.595 | 0.12313 | -0.009 | -4.832
-14 | -0.612 | 0.11628 | -0.009 | -5.262
-13.5 | -0.627 | 0.10814 | -0.009 | -5.793
-13 | -0.639 | 0.09927 | -0.01 | -6.435
-12.5 | -0.648 | 0.09452 | -0.01 | -6.856
-12 | -0.654 | 0.08737 | -0.01 | -7.484
-11.5 | -0.656 | 0.0824 | -0.01 | -7.96
-11 | -0.654 | 0.07599 | -0.011 | -8.604
-10.5 | -0.648 | 0.071 | -0.011 | -9.123
-10 | -0.637 | 0.0663 | -0.011 | -9.612
-9.5 | -0.622 | 0.0622 | -0.012 | -10.007
-9 | -0.603 | 0.05824 | -0.012 | -10.354
-8.5 | -0.58 | 0.05382 | -0.013 | -10.772
-8 | -0.552 | 0.05031 | -0.013 | -10.974
-7.5 | -0.522 | 0.0472 | -0.014 | -11.051
-7 | -0.486 | 0.04415 | -0.015 | -11.018
-6.5 | -0.555 | 0.01075 | -0.031 | -51.665
-6 | -0.505 | 0.01034 | -0.032 | -48.821
-5.5 | -0.452 | 0.01005 | -0.032 | -45.008
-5 | -0.398 | 0.00973 | -0.033 | -40.936
-4.5 | -0.343 | 0.00941 | -0.033 | -36.42
-4 | -0.286 | 0.00918 | -0.034 | -31.144
-3.5 | -0.228 | 0.0089 | -0.034 | -25.644
-3 | -0.17 | 0.00873 | -0.035 | -19.476
-2.5 | -0.111 | 0.00857 | -0.035 | -12.977
-2 | -0.052 | 0.00626 | -0.036 | -8.312
-1.5 | 0.007 | 0.00629 | -0.036 | 1.168
-1 | 0.067 | 0.00628 | -0.037 | 10.631
-0.5 | 0.126 | 0.00633 | -0.037 | 19.965
0 | 0.186 | 0.00641 | -0.038 | 29.022
0.5 | 0.246 | 0.00645 | -0.038 | 38.039
1 | 0.305 | 0.00622 | -0.039 | 48.97
1.5 | 0.364 | 0.00626 | -0.039 | 58.062
2 | 0.422 | 0.00634 | -0.04 | 66.634
2.5 | 0.481 | 0.00635 | -0.04 | 75.66
3 | 0.539 | 0.00644 | -0.041 | 83.599
3.5 | 0.596 | 0.00655 | -0.041 | 90.929
4 | 0.651 | 0.00974 | -0.042 | 66.855
4.5 | 0.706 | 0.01005 | -0.042 | 70.273
5 | 0.759 | 0.01164 | -0.043 | 65.223
5.5 | 0.81 | 0.01199 | -0.043 | 67.596
6 | 0.857 | 0.01248 | -0.044 | 68.682
6.5 | 0.9 | 0.01307 | -0.044 | 68.852
7 | 0.939 | 0.01366 | -0.044 | 68.719
7.5 | 0.973 | 0.01428 | -0.045 | 68.123
8 | 1.001 | 0.01495 | -0.045 | 66.974
8.5 | 1.021 | 0.01544 | -0.045 | 66.108
9 | 0.859 | 0.05543 | -0.024 | 15.503
9.5 | 0.868 | 0.06062 | -0.022 | 14.321
10 | 0.874 | 0.06542 | -0.021 | 13.357
10.5 | 0.876 | 0.07113 | -0.021 | 12.312
11 | 0.873 | 0.07553 | -0.021 | 11.558
11.5 | 0.865 | 0.08137 | -0.02 | 10.637
12 | 0.855 | 0.08724 | -0.02 | 9.797
12.5 | 0.84 | 0.09342 | -0.02 | 8.988
13 | 0.817 | 0.10132 | -0.019 | 8.06
13.5 | 0.788 | 0.10755 | -0.019 | 7.329

## 36. Re 750k Mach 0.10 (2)
BIGFOIL.COM POLAR EXPORT
NACA64-211 a=0.8
NACA64-211 a=0.8 |  |  |  | Cl Max: | 1.2068 | at alpha= | 12 | deg
XFOIL ncrit=9 |  |  |  | L/D Max: | 87.1884 | at alpha= | 3.5 | deg
Re: | 750000 |  |  | Cd Min: | 0.19369 | at alpha= | 17 | deg
Mach: | 0.1 |  |  | Cl=0 at alpha= | -1.5801 | deg
|  |  |  | @ Cl=0.1, Cd= | 0.005846
|  |  |  | @ Cl=0.4, Cd= | 0.0060697
|  |  |  | @ Cl=0.6, Cd= | 0.0070006
alpha (deg) | Cl | Cd | Cm | Cl/Cd
-10 | -0.6653 | 0.05485 | -0.0504 | -12.1294
-9.5 | -0.7108 | 0.04532 | -0.05 | -15.684
-9 | -0.7396 | 0.02924 | -0.0488 | -25.2941
-8.5 | -0.6934 | 0.0228 | -0.051 | -30.4123
-8 | -0.6497 | 0.02032 | -0.0496 | -31.9734
-7.5 | -0.6117 | 0.01694 | -0.0471 | -36.1098
-7 | -0.5673 | 0.01521 | -0.0454 | -37.2978
-6.5 | -0.5195 | 0.01398 | -0.0441 | -37.1602
-6 | -0.4694 | 0.01308 | -0.0431 | -35.8869
-5.5 | -0.4217 | 0.01152 | -0.0418 | -36.6059
-5 | -0.3702 | 0.01065 | -0.0412 | -34.7606
-4.5 | -0.3164 | 0.01013 | -0.0409 | -31.234
-4 | -0.2631 | 0.00928 | -0.0405 | -28.3513
-3.5 | -0.2081 | 0.00874 | -0.0404 | -23.8101
-3 | -0.1559 | 0.00745 | -0.0405 | -20.9262
-2.5 | -0.1041 | 0.00611 | -0.0406 | -17.0376
-2 | -0.0477 | 0.00594 | -0.0407 | -8.0303
-1.5 | 0.0091 | 0.00586 | -0.0408 | 1.5529
-1 | 0.0655 | 0.00584 | -0.0407 | 11.2158
-0.5 | 0.1227 | 0.00585 | -0.0409 | 20.9744
0 | 0.18 | 0.00587 | -0.0412 | 30.6644
0.5 | 0.2373 | 0.0059 | -0.0414 | 40.2203
1 | 0.2946 | 0.00595 | -0.0417 | 49.5126
1.5 | 0.3516 | 0.00601 | -0.0419 | 58.5025
2 | 0.4083 | 0.00608 | -0.042 | 67.1546
2.5 | 0.4637 | 0.00621 | -0.0418 | 74.6699
3 | 0.5191 | 0.00637 | -0.0417 | 81.4914
3.5 | 0.5737 | 0.00658 | -0.0414 | 87.1884
4 | 0.6231 | 0.00737 | -0.0405 | 84.5455
4.5 | 0.6603 | 0.00954 | -0.0383 | 69.2138
5.5 | 0.7601 | 0.01124 | -0.0366 | 67.6246
6 | 0.8098 | 0.01217 | -0.0358 | 66.5407
6.5 | 0.858 | 0.01316 | -0.0349 | 65.1976
7 | 0.9031 | 0.01442 | -0.0334 | 62.6283
7.5 | 0.9492 | 0.01549 | -0.0322 | 61.2782
8 | 0.9866 | 0.01755 | -0.0298 | 56.2165
8.5 | 1.0304 | 0.01881 | -0.0282 | 54.7794
9 | 1.0715 | 0.02034 | -0.0263 | 52.6794
9.5 | 1.1102 | 0.02185 | -0.0243 | 50.8101
10 | 1.1418 | 0.02488 | -0.0215 | 45.8923
10.5 | 1.1704 | 0.02737 | -0.0182 | 42.7621
11 | 1.1899 | 0.02985 | -0.0141 | 39.8626
11.5 | 1.2012 | 0.03305 | -0.0098 | 36.3449
12 | 1.2068 | 0.03653 | -0.0061 | 33.0359
12.5 | 1.2044 | 0.04093 | -0.0032 | 29.4258
13 | 1.1776 | 0.04886 | -0.0013 | 24.1015
13.5 | 1.1273 | 0.06083 | -0.0031 | 18.532
14 | 1.0884 | 0.0732 | -0.0084 | 14.8689
14.5 | 1.0529 | 0.08771 | -0.017 | 12.0043
15 | 0.8216 | 0.17514 | -0.0631 | 4.6911
15.5 | 0.8321 | 0.18372 | -0.0678 | 4.5292
16 | 0.8467 | 0.19049 | -0.0715 | 4.4449
16.5 | 0.6875 | 0.18758 | -0.0722 | 3.6651
17 | 0.6983 | 0.19369 | -0.0753 | 3.6052

## 37. Re 750k Mach 0.25 (1)
BIGFOIL.COM POLAR EXPORT
NACA64-211 a=0.8
NACA64-211 a=0.8 |  |  |  | Cl Max: | 0.977 | at alpha= | 7.5 | deg
JavaFoil+Calcfoil stall+Eppler ext transition |  |  |  | L/D Max: | 84.702 | at alpha= | 3 | deg
Re: | 750000 |  |  | Cd Min: | 0.00625 | at alpha= | 0.5 | deg
Mach: | 0.25 |  |  | Cl=0 at alpha= | -1.5656 | deg
|  |  |  | @ Cl=0.1, Cd= | 0.0063954
|  |  |  | @ Cl=0.4, Cd= | 0.0063621
|  |  |  | @ Cl=0.6, Cd= | 0.008961
alpha (deg) | Cl | Cd | Cm | Cl/Cd
-15 | -0.239 | 0.14154 | -0.01 | -1.688
-14.5 | -0.302 | 0.13048 | -0.01 | -2.312
-14 | -0.357 | 0.12423 | -0.01 | -2.874
-13.5 | -0.407 | 0.13127 | -0.01 | -3.102
-13 | -0.452 | 0.11975 | -0.01 | -3.779
-12.5 | -0.493 | 0.11168 | -0.01 | -4.412
-12 | -0.527 | 0.09711 | -0.01 | -5.428
-11.5 | -0.555 | 0.08839 | -0.01 | -6.28
-11 | -0.576 | 0.08373 | -0.011 | -6.883
-10.5 | -0.59 | 0.07617 | -0.011 | -7.745
-10 | -0.596 | 0.07077 | -0.011 | -8.424
-9.5 | -0.595 | 0.06466 | -0.011 | -9.202
-9 | -0.587 | 0.05967 | -0.012 | -9.834
-8.5 | -0.572 | 0.05596 | -0.012 | -10.219
-8 | -0.551 | 0.05216 | -0.013 | -10.558
-7.5 | -0.524 | 0.04821 | -0.014 | -10.875
-7 | -0.492 | 0.04532 | -0.015 | -10.85
-6.5 | -0.455 | 0.04229 | -0.016 | -10.757
-6 | -0.515 | 0.01066 | -0.033 | -48.285
-5.5 | -0.462 | 0.01022 | -0.033 | -45.245
-5 | -0.408 | 0.00992 | -0.034 | -41.073
-4.5 | -0.351 | 0.0096 | -0.034 | -36.592
-4 | -0.293 | 0.00927 | -0.035 | -31.645
-3.5 | -0.234 | 0.00906 | -0.035 | -25.876
-3 | -0.175 | 0.00887 | -0.036 | -19.68
-2.5 | -0.114 | 0.00871 | -0.036 | -13.12
-2 | -0.053 | 0.00634 | -0.037 | -8.43
-1.5 | 0.008 | 0.00637 | -0.037 | 1.185
-1 | 0.069 | 0.00637 | -0.038 | 10.77
-0.5 | 0.13 | 0.00642 | -0.038 | 20.224
0 | 0.191 | 0.00646 | -0.039 | 29.569
0.5 | 0.252 | 0.00625 | -0.039 | 40.325
1 | 0.313 | 0.00629 | -0.04 | 49.815
1.5 | 0.373 | 0.00634 | -0.04 | 58.928
2 | 0.434 | 0.00639 | -0.041 | 67.85
2.5 | 0.494 | 0.00647 | -0.041 | 76.279
3 | 0.553 | 0.00653 | -0.042 | 84.702
3.5 | 0.611 | 0.00953 | -0.042 | 64.12
4 | 0.668 | 0.00989 | -0.043 | 67.562
4.5 | 0.724 | 0.01151 | -0.043 | 62.88
5 | 0.777 | 0.01185 | -0.044 | 65.54
5.5 | 0.828 | 0.01237 | -0.044 | 66.928
6 | 0.873 | 0.01295 | -0.045 | 67.455
6.5 | 0.914 | 0.01357 | -0.045 | 67.346
7 | 0.949 | 0.01428 | -0.046 | 66.444
7.5 | 0.977 | 0.0149 | -0.046 | 65.587
8 | 0.819 | 0.05062 | -0.024 | 16.18
8.5 | 0.831 | 0.05438 | -0.023 | 15.275
9 | 0.835 | 0.05908 | -0.021 | 14.124
9.5 | 0.832 | 0.06393 | -0.021 | 13.014
10 | 0.822 | 0.06951 | -0.021 | 11.819
10.5 | 0.803 | 0.07494 | -0.019 | 10.711
11 | 0.776 | 0.08325 | -0.019 | 9.324
11.5 | 0.742 | 0.0893 | -0.019 | 8.312
12 | 0.701 | 0.09451 | -0.018 | 7.416
12.5 | 0.654 | 0.10534 | -0.019 | 6.205

## 38. Re 750k Mach 0.25 (2)
BIGFOIL.COM POLAR EXPORT
NACA64-211 a=0.8
NACA64-211 a=0.8 |  |  |  | Cl Max: | 1.1228 | at alpha= | 10 | deg
XFOIL ncrit=9 |  |  |  | L/D Max: | 87.4446 | at alpha= | 3.5 | deg
Re: | 750000 |  |  | Cd Min: | 0.24887 | at alpha= | -20 | deg
Mach: | 0.25 |  |  | Cl=0 at alpha= | -1.5758 | deg
|  |  |  | @ Cl=0.1, Cd= | 0.0059356
|  |  |  | @ Cl=0.4, Cd= | 0.0061645
|  |  |  | @ Cl=0.6, Cd= | 0.0070261
alpha (deg) | Cl | Cd | Cm | Cl/Cd
-20 | -0.7647 | 0.24887 | 0.0604 | -3.0727
-19.5 | -0.7464 | 0.24214 | 0.0559 | -3.0825
-19 | -0.7285 | 0.23507 | 0.0514 | -3.0991
-18.5 | -0.7118 | 0.22672 | 0.0458 | -3.1396
-18 | -0.6964 | 0.2189 | 0.0407 | -3.1814
-17.5 | -0.6794 | 0.21068 | 0.0369 | -3.2248
-17 | -0.6609 | 0.20411 | 0.0334 | -3.238
-16.5 | -0.6429 | 0.19766 | 0.0296 | -3.2526
-16 | -0.6268 | 0.1898 | 0.0252 | -3.3024
-15.5 | -0.6161 | 0.18051 | 0.019 | -3.4131
-15 | -0.6033 | 0.17188 | 0.0143 | -3.51
-14.5 | -0.5867 | 0.16457 | 0.012 | -3.565
-14 | -0.5719 | 0.15747 | 0.0084 | -3.6318
-13.5 | -0.5596 | 0.14958 | 0.0044 | -3.7411
-13 | -0.5549 | 0.13872 | -0.0022 | -4.0001
-12.5 | -0.5476 | 0.12915 | -0.0069 | -4.24
-12 | -0.551 | 0.11786 | -0.0117 | -4.675
-11.5 | -0.5408 | 0.11117 | -0.0146 | -4.8646
-11 | -0.531 | 0.10434 | -0.018 | -5.0891
-10.5 | -0.5329 | 0.09409 | -0.0236 | -5.6637
-10 | -0.6043 | 0.06292 | -0.0454 | -9.6043
-9.5 | -0.6233 | 0.05454 | -0.0515 | -11.4283
-9 | -0.6646 | 0.04589 | -0.053 | -14.4825
-8.5 | -0.6747 | 0.0338 | -0.0556 | -19.9615
-8 | -0.6553 | 0.02475 | -0.0547 | -26.4768
-7.5 | -0.6195 | 0.02179 | -0.0515 | -28.4305
-7 | -0.5832 | 0.01709 | -0.0487 | -34.1252
-6.5 | -0.5348 | 0.01532 | -0.047 | -34.9086
-6 | -0.4838 | 0.01393 | -0.0456 | -34.7308
-5.5 | -0.4308 | 0.0129 | -0.0445 | -33.3953
-5 | -0.3817 | 0.01108 | -0.0432 | -34.4495
-4.5 | -0.3267 | 0.01036 | -0.0426 | -31.5347
-4 | -0.2717 | 0.00948 | -0.042 | -28.6603
-3.5 | -0.2149 | 0.00891 | -0.0418 | -24.119
-3 | -0.1594 | 0.008 | -0.0417 | -19.925
-2.5 | -0.1078 | 0.00623 | -0.0418 | -17.3034
-2 | -0.0498 | 0.00602 | -0.0418 | -8.2724
-1.5 | 0.0089 | 0.00597 | -0.0419 | 1.4908
-1 | 0.0671 | 0.00593 | -0.0418 | 11.3153
-0.5 | 0.1262 | 0.00594 | -0.042 | 21.2458
0 | 0.1854 | 0.00596 | -0.0423 | 31.1074
0.5 | 0.2447 | 0.006 | -0.0426 | 40.7833
1 | 0.3038 | 0.00605 | -0.0428 | 50.2149
1.5 | 0.3629 | 0.00612 | -0.0431 | 59.2974
2 | 0.4213 | 0.00619 | -0.0431 | 68.0614
2.5 | 0.4785 | 0.00631 | -0.0429 | 75.832
3 | 0.5357 | 0.00649 | -0.0427 | 82.5424
3.5 | 0.592 | 0.00677 | -0.0423 | 87.4446
4 | 0.6373 | 0.00822 | -0.0406 | 77.5304
4.5 | 0.6771 | 0.01022 | -0.0383 | 66.2524
5 | 0.7228 | 0.011 | -0.0358 | 65.7091
5.5 | 0.7785 | 0.01189 | -0.0356 | 65.4752
6 | 0.8306 | 0.01273 | -0.0346 | 65.2474
6.5 | 0.8748 | 0.01426 | -0.0325 | 61.3464
7 | 0.922 | 0.01545 | -0.0307 | 59.6764
7.5 | 0.9662 | 0.01686 | -0.0286 | 57.3072
8 | 1.0046 | 0.01914 | -0.0257 | 52.4869
8.5 | 1.0458 | 0.02129 | -0.0231 | 49.1217
9 | 1.084 | 0.02332 | -0.0204 | 46.4837
9.5 | 1.1097 | 0.02722 | -0.0165 | 40.7678
10 | 1.1228 | 0.03124 | -0.0111 | 35.9411
10.5 | 1.1135 | 0.0371 | -0.0051 | 30.0135
11 | 1.0953 | 0.04329 | -0.001 | 25.3015
11.5 | 1.051 | 0.05343 | 0.0003 | 19.6706
12 | 1.003 | 0.06582 | -0.0034 | 15.2385
12.5 | 0.9536 | 0.08159 | -0.0126 | 11.6877
13 | 0.8749 | 0.1144 | -0.0336 | 7.6477
13.5 | 0.8403 | 0.13606 | -0.0451 | 6.176
14 | 0.8137 | 0.1561 | -0.0538 | 5.2127
14.5 | 0.818 | 0.16811 | -0.0599 | 4.8659
15 | 0.824 | 0.18125 | -0.0676 | 4.5462

## 39. Re 750k Mach 0.50 (1)
BIGFOIL.COM POLAR EXPORT
NACA64-211 a=0.8
NACA64-211 a=0.8 |  |  |  | Cl Max: | 1.14 | at alpha= | 20 | deg
JavaFoil+Calcfoil stall+Eppler ext transition |  |  |  | L/D Max: | 88.663 | at alpha= | 3 | deg
Re: | 750000 |  |  | Cd Min: | 0.00644 | at alpha= | -0.5 | deg
Mach: | 0.5 |  |  | Cl=0 at alpha= | -1.5588 | deg
|  |  |  | @ Cl=0.1, Cd= | 0.006579
|  |  |  | @ Cl=0.4, Cd= | 0.0066273
|  |  |  | @ Cl=0.6, Cd= | 0.0069136
alpha (deg) | Cl | Cd | Cm | Cl/Cd
-20 | -0.995 | 0.20491 | -0.012 | -4.858
-19.5 | -0.969 | 0.19941 | -0.012 | -4.861
-19 | -0.944 | 0.19469 | -0.012 | -4.846
-18.5 | -0.914 | 0.191 | -0.012 | -4.787
-18 | -0.888 | 0.18302 | -0.012 | -4.852
-17.5 | -0.862 | 0.17396 | -0.013 | -4.953
-17 | -0.835 | 0.17555 | -0.013 | -4.757
-16.5 | -0.809 | 0.17126 | -0.013 | -4.722
-16 | -0.78 | 0.1618 | -0.013 | -4.824
-15.5 | -0.754 | 0.15582 | -0.013 | -4.837
-15 | -0.727 | 0.15039 | -0.013 | -4.834
-14.5 | -0.7 | 0.14534 | -0.013 | -4.819
-14 | -0.674 | 0.14151 | -0.014 | -4.762
-13.5 | -0.646 | 0.13288 | -0.013 | -4.861
-13 | -0.619 | 0.12705 | -0.013 | -4.871
-12.5 | -0.592 | 0.12211 | -0.014 | -4.85
-12 | -0.565 | 0.11857 | -0.014 | -4.768
-11.5 | -0.539 | 0.11355 | -0.014 | -4.743
-11 | -0.512 | 0.11462 | -0.014 | -4.465
-10.5 | -0.484 | 0.10538 | -0.013 | -4.591
-10 | -0.457 | 0.09721 | -0.014 | -4.701
-9.5 | -0.43 | 0.09443 | -0.014 | -4.554
-9 | -0.403 | 0.09974 | -0.014 | -4.041
-8.5 | -0.376 | 0.0972 | -0.014 | -3.869
-8 | -0.349 | 0.088 | -0.013 | -3.961
-7.5 | -0.322 | 0.079 | -0.014 | -4.071
-7 | -0.295 | 0.075 | -0.014 | -3.928
-6.5 | -0.429 | 0.0482 | -0.014 | -8.905
-6 | -0.423 | 0.04336 | -0.015 | -9.766
-5.5 | -0.395 | 0.04007 | -0.017 | -9.86
-5 | -0.442 | 0.011 | -0.038 | -40.184
-4.5 | -0.386 | 0.01051 | -0.038 | -36.668
-4 | -0.324 | 0.01006 | -0.039 | -32.235
-3.5 | -0.26 | 0.00967 | -0.039 | -26.927
-3 | -0.194 | 0.00941 | -0.04 | -20.669
-2.5 | -0.127 | 0.00918 | -0.041 | -13.883
-2 | -0.06 | 0.00896 | -0.041 | -6.657
-1.5 | 0.008 | 0.00661 | -0.042 | 1.276
-1 | 0.077 | 0.00665 | -0.042 | 11.532
-0.5 | 0.145 | 0.00644 | -0.043 | 22.533
0 | 0.213 | 0.0065 | -0.043 | 32.852
0.5 | 0.282 | 0.00649 | -0.044 | 43.392
1 | 0.35 | 0.00659 | -0.045 | 53.132
1.5 | 0.417 | 0.00664 | -0.045 | 62.819
2 | 0.484 | 0.00674 | -0.046 | 71.903
2.5 | 0.551 | 0.00678 | -0.046 | 81.23
3 | 0.617 | 0.00696 | -0.047 | 88.663
3.5 | 0.678 | 0.01176 | -0.047 | 57.602
4 | 0.737 | 0.01233 | -0.048 | 59.798
4.5 | 0.793 | 0.01283 | -0.048 | 61.833
5 | 0.844 | 0.01362 | -0.049 | 61.949
5.5 | 0.887 | 0.01452 | -0.049 | 61.085
6 | 0.745 | 0.04172 | -0.024 | 17.856
6.5 | 0.731 | 0.04715 | -0.02 | 15.511
7 | 0.577 | 0.05706 | -0.018 | 10.104
7.5 | 0.486 | 0.05428 | -0.021 | 8.958
8 | 0.512 | 0.08626 | -0.02 | 5.94
8.5 | 0.539 | 0.08861 | -0.021 | 6.079
9 | 0.566 | 0.09185 | -0.023 | 6.16
9.5 | 0.592 | 0.09412 | -0.023 | 6.29
10 | 0.618 | 0.09692 | -0.023 | 6.378
10.5 | 0.644 | 0.10366 | -0.024 | 6.215
11 | 0.672 | 0.11653 | -0.026 | 5.762
11.5 | 0.698 | 0.11978 | -0.026 | 5.823
12 | 0.723 | 0.12309 | -0.026 | 5.877
12.5 | 0.749 | 0.12654 | -0.027 | 5.922
13 | 0.776 | 0.13155 | -0.027 | 5.896
13.5 | 0.803 | 0.13856 | -0.029 | 5.793
14 | 0.828 | 0.13791 | -0.029 | 6.007
14.5 | 0.854 | 0.14611 | -0.03 | 5.844
15 | 0.88 | 0.15332 | -0.03 | 5.74
15.5 | 0.907 | 0.16408 | -0.032 | 5.53
16 | 0.933 | 0.16941 | -0.032 | 5.506
16.5 | 0.958 | 0.1726 | -0.033 | 5.551
17 | 0.984 | 0.17751 | -0.033 | 5.542
17.5 | 1.013 | 0.18798 | -0.035 | 5.387
18 | 1.037 | 0.18974 | -0.035 | 5.463
18.5 | 1.062 | 0.19325 | -0.035 | 5.495
19 | 1.087 | 0.19781 | -0.036 | 5.495
19.5 | 1.113 | 0.20731 | -0.036 | 5.367
20 | 1.14 | 0.20947 | -0.038 | 5.442

## 40. Re 750k Mach 0.50 (2)
BIGFOIL.COM POLAR EXPORT
NACA64-211 a=0.8
NACA64-211 a=0.8 |  |  |  | Cl Max: | 1.0703 | at alpha= | 20 | deg
XFOIL ncrit=9 |  |  |  | L/D Max: | 86.4823 | at alpha= | 3 | deg
Re: | 750000 |  |  | Cd Min: | 0.29414 | at alpha= | 20 | deg
Mach: | 0.5 |  |  | Cl=0 at alpha= | -1.5618 | deg
|  |  |  | @ Cl=0.1, Cd= | 0.0063175
|  |  |  | @ Cl=0.4, Cd= | 0.0065558
|  |  |  | @ Cl=0.6, Cd= | 0.0070146
alpha (deg) | Cl | Cd | Cm | Cl/Cd
-20 | -0.8336 | 0.2733 | 0.0738 | -3.0501
-19.5 | -0.8109 | 0.26469 | 0.0683 | -3.0636
-19 | -0.7887 | 0.25567 | 0.0623 | -3.0848
-18.5 | -0.7681 | 0.24692 | 0.056 | -3.1107
-18 | -0.7448 | 0.23805 | 0.0518 | -3.1288
-17.5 | -0.7225 | 0.23019 | 0.0472 | -3.1387
-17 | -0.7001 | 0.22204 | 0.0422 | -3.153
-16.5 | -0.6784 | 0.21342 | 0.0371 | -3.1787
-16 | -0.6597 | 0.20424 | 0.0307 | -3.23
-15.5 | -0.6413 | 0.19535 | 0.025 | -3.2828
-15 | -0.6179 | 0.1871 | 0.0221 | -3.3025
-14.5 | -0.597 | 0.17937 | 0.0178 | -3.3283
-14 | -0.5781 | 0.17082 | 0.013 | -3.3843
-13.5 | -0.565 | 0.16125 | 0.0062 | -3.5039
-13 | -0.5502 | 0.15191 | 0.001 | -3.6219
-12.5 | -0.5349 | 0.14285 | -0.0024 | -3.7445
-12 | -0.5155 | 0.13589 | -0.0054 | -3.7935
-11.5 | -0.5044 | 0.12678 | -0.0112 | -3.9785
-11 | -0.4946 | 0.11721 | -0.017 | -4.2198
-10.5 | -0.486 | 0.10774 | -0.0218 | -4.5109
-10 | -0.4815 | 0.09788 | -0.0268 | -4.9193
-9.5 | -0.4767 | 0.09016 | -0.0294 | -5.2873
-9 | -0.479 | 0.08017 | -0.0351 | -5.9748
-8.5 | -0.4864 | 0.06895 | -0.0425 | -7.0544
-8 | -0.5087 | 0.05387 | -0.0557 | -9.4431
-7.5 | -0.5213 | 0.04167 | -0.0704 | -12.5102
-7 | -0.5485 | 0.03543 | -0.0665 | -15.4812
-6.5 | -0.5501 | 0.02836 | -0.063 | -19.397
-6 | -0.5261 | 0.02218 | -0.0594 | -23.7196
-5.5 | -0.4813 | 0.0175 | -0.0562 | -27.5029
-5 | -0.4256 | 0.01441 | -0.0535 | -29.535
-4.5 | -0.3688 | 0.01225 | -0.0511 | -30.1061
-4 | -0.3071 | 0.01102 | -0.0495 | -27.8675
-3.5 | -0.2454 | 0.00982 | -0.0482 | -24.9898
-3 | -0.1806 | 0.0091 | -0.0475 | -19.8462
-2.5 | -0.1177 | 0.00806 | -0.0472 | -14.603
-2 | -0.0588 | 0.00643 | -0.0471 | -9.1446
-1.5 | 0.0083 | 0.00633 | -0.047 | 1.3112
-1 | 0.0747 | 0.00631 | -0.0469 | 11.8384
-0.5 | 0.142 | 0.00633 | -0.047 | 22.4329
0 | 0.2096 | 0.00636 | -0.0473 | 32.956
0.5 | 0.2771 | 0.00641 | -0.0476 | 43.2293
1 | 0.3445 | 0.00649 | -0.0478 | 53.0817
1.5 | 0.412 | 0.00657 | -0.048 | 62.7093
2 | 0.4791 | 0.00665 | -0.0479 | 72.0451
2.5 | 0.544 | 0.00681 | -0.0472 | 79.8825
3 | 0.6097 | 0.00705 | -0.0465 | 86.4823
3.5 | 0.6599 | 0.00856 | -0.0439 | 77.0911
4 | 0.699 | 0.01093 | -0.0401 | 63.9524
4.5 | 0.7531 | 0.01195 | -0.0372 | 63.0209
5 | 0.8003 | 0.01318 | -0.033 | 60.7208
5.5 | 0.8385 | 0.01426 | -0.0267 | 58.8008
6 | 0.8842 | 0.01641 | -0.0231 | 53.8818
6.5 | 0.9201 | 0.01894 | -0.0173 | 48.5797
7 | 0.9594 | 0.02246 | -0.0123 | 42.7159
7.5 | 0.9805 | 0.02657 | -0.0065 | 36.9025
8 | 0.9763 | 0.03292 | -0.0006 | 29.6567
8.5 | 0.9572 | 0.04025 | 0.003 | 23.7814
9 | 0.9259 | 0.0496 | 0.0028 | 18.6673
9.5 | 0.8938 | 0.06044 | -0.0016 | 14.7882
10 | 0.8588 | 0.07432 | -0.0105 | 11.5554
10.5 | 0.8295 | 0.09172 | -0.0226 | 9.0438
11 | 0.8115 | 0.1082 | -0.0327 | 7.5
11.5 | 0.8007 | 0.1226 | -0.0409 | 6.531
12 | 0.7978 | 0.13566 | -0.0481 | 5.8809
12.5 | 0.8012 | 0.14799 | -0.0549 | 5.4139
13 | 0.8086 | 0.15962 | -0.0613 | 5.0658
13.5 | 0.8201 | 0.17006 | -0.0667 | 4.8224
14 | 0.8365 | 0.17977 | -0.0716 | 4.6532
14.5 | 0.8513 | 0.18964 | -0.0763 | 4.489
15 | 0.8686 | 0.19996 | -0.0819 | 4.3439
15.5 | 0.8847 | 0.21065 | -0.0885 | 4.1999
16 | 0.9021 | 0.22132 | -0.0957 | 4.076
16.5 | 0.9228 | 0.22984 | -0.1007 | 4.015
17 | 0.9458 | 0.23806 | -0.1039 | 3.9729
17.5 | 0.9653 | 0.24812 | -0.1101 | 3.8905
18 | 0.9836 | 0.25823 | -0.1171 | 3.809
18.5 | 1.0047 | 0.2683 | -0.1236 | 3.7447
19 | 1.0261 | 0.27731 | -0.1291 | 3.7002
19.5 | 1.0478 | 0.28572 | -0.1344 | 3.6672
20 | 1.0703 | 0.29414 | -0.1383 | 3.6387

## 41. Re 1M Mach 0.00 (1)
BIGFOIL.COM POLAR EXPORT
NACA64-211 a=0.8
NACA64-211 a=0.8 |  |  |  | Cl Max: | 1.046 | at alpha= | 9 | deg
JavaFoil+Calcfoil stall+Eppler ext transition |  |  |  | L/D Max: | 96.643 | at alpha= | 3.5 | deg
Re: | 1000000 |  |  | Cd Min: | 0.00591 | at alpha= | -2 | deg
Mach: | 0 |  |  | Cl=0 at alpha= | -1.5593 | deg
|  |  |  | @ Cl=0.1, Cd= | 0.0060027
|  |  |  | @ Cl=0.4, Cd= | 0.0059528
|  |  |  | @ Cl=0.6, Cd= | 0.0065225
alpha (deg) | Cl | Cd | Cm | Cl/Cd
-17 | -0.535 | 0.15973 | -0.008 | -3.352
-16.5 | -0.559 | 0.1481 | -0.009 | -3.771
-16 | -0.577 | 0.14394 | -0.009 | -4.009
-15.5 | -0.595 | 0.13209 | -0.009 | -4.503
-15 | -0.611 | 0.12446 | -0.009 | -4.91
-14.5 | -0.626 | 0.11456 | -0.009 | -5.466
-14 | -0.64 | 0.10957 | -0.01 | -5.839
-13.5 | -0.651 | 0.10213 | -0.01 | -6.374
-13 | -0.66 | 0.09601 | -0.01 | -6.873
-12.5 | -0.666 | 0.08928 | -0.011 | -7.459
-12 | -0.669 | 0.08336 | -0.011 | -8.022
-11.5 | -0.668 | 0.078 | -0.011 | -8.563
-11 | -0.663 | 0.07401 | -0.011 | -8.961
-10.5 | -0.655 | 0.06868 | -0.011 | -9.532
-10 | -0.642 | 0.06439 | -0.012 | -9.975
-9.5 | -0.626 | 0.06007 | -0.013 | -10.419
-9 | -0.605 | 0.05593 | -0.013 | -10.818
-8.5 | -0.582 | 0.05226 | -0.014 | -11.127
-8 | -0.554 | 0.04847 | -0.015 | -11.432
-7.5 | -0.646 | 0.01086 | -0.03 | -59.521
-7 | -0.602 | 0.01056 | -0.031 | -56.973
-6.5 | -0.553 | 0.01014 | -0.031 | -54.56
-6 | -0.503 | 0.00978 | -0.032 | -51.427
-5.5 | -0.451 | 0.0095 | -0.032 | -47.439
-5 | -0.397 | 0.0092 | -0.033 | -43.087
-4.5 | -0.341 | 0.0089 | -0.033 | -38.319
-4 | -0.285 | 0.00869 | -0.034 | -32.745
-3.5 | -0.227 | 0.00851 | -0.034 | -26.701
-3 | -0.169 | 0.00833 | -0.035 | -20.318
-2.5 | -0.111 | 0.00816 | -0.035 | -13.554
-2 | -0.052 | 0.00591 | -0.036 | -8.752
-1.5 | 0.007 | 0.00594 | -0.036 | 1.229
-1 | 0.066 | 0.00598 | -0.037 | 11.122
-0.5 | 0.126 | 0.00602 | -0.037 | 20.906
0 | 0.185 | 0.00603 | -0.038 | 30.711
0.5 | 0.244 | 0.00609 | -0.038 | 40.148
1 | 0.304 | 0.00591 | -0.039 | 51.353
1.5 | 0.362 | 0.00592 | -0.039 | 61.086
2 | 0.42 | 0.00597 | -0.04 | 70.384
2.5 | 0.478 | 0.00603 | -0.04 | 79.394
3 | 0.536 | 0.0061 | -0.041 | 87.953
3.5 | 0.593 | 0.00614 | -0.041 | 96.643
4 | 0.649 | 0.0092 | -0.042 | 70.512
4.5 | 0.703 | 0.00947 | -0.042 | 74.249
5 | 0.756 | 0.0098 | -0.043 | 77.153
5.5 | 0.808 | 0.01142 | -0.043 | 70.724
6 | 0.855 | 0.0118 | -0.043 | 72.481
6.5 | 0.898 | 0.01231 | -0.044 | 72.953
7 | 0.938 | 0.01297 | -0.044 | 72.321
7.5 | 0.973 | 0.01344 | -0.045 | 72.427
8 | 1.003 | 0.01414 | -0.045 | 70.966
8.5 | 1.028 | 0.01493 | -0.045 | 68.802
9 | 1.046 | 0.01548 | -0.046 | 67.58
9.5 | 0.884 | 0.055 | -0.028 | 16.077
10 | 0.883 | 0.0626 | -0.024 | 14.11
10.5 | 0.886 | 0.06796 | -0.023 | 13.039
11 | 0.885 | 0.07277 | -0.022 | 12.165
11.5 | 0.881 | 0.07802 | -0.022 | 11.292
12 | 0.873 | 0.08341 | -0.021 | 10.466
12.5 | 0.862 | 0.0896 | -0.021 | 9.615
13 | 0.843 | 0.09545 | -0.021 | 8.828
13.5 | 0.818 | 0.10452 | -0.02 | 7.83
14 | 0.792 | 0.11001 | -0.02 | 7.196

## 42. Re 1M Mach 0.00 (2)
BIGFOIL.COM POLAR EXPORT
NACA64-211 a=0.8
NACA64-211 a=0.8 |  |  |  | Cl Max: | 1.2975 | at alpha= | 14 | deg
XFOIL ncrit=9 |  |  |  | L/D Max: | 91.4856 | at alpha= | 3.5 | deg
Re: | 1000000 |  |  | Cd Min: | 0.2425 | at alpha= | 19 | deg
Mach: | 0 |  |  | Cl=0 at alpha= | -1.5739 | deg
|  |  |  | @ Cl=0.1, Cd= | 0.0053239
|  |  |  | @ Cl=0.4, Cd= | 0.0055574
|  |  |  | @ Cl=0.6, Cd= | 0.00717
alpha (deg) | Cl | Cd | Cm | Cl/Cd
-16.5 | -0.6406 | 0.19057 | 0.0257 | -3.3615
-16 | -0.6276 | 0.18224 | 0.0214 | -3.4438
-15.5 | -0.6146 | 0.17455 | 0.0181 | -3.5211
-15 | -0.5989 | 0.16821 | 0.0146 | -3.5604
-14.5 | -0.5855 | 0.16094 | 0.0108 | -3.638
-14 | -0.5799 | 0.15014 | 0.0049 | -3.8624
-13.5 | -0.5727 | 0.14048 | 0.0004 | -4.0767
-13 | -0.5785 | 0.1283 | -0.0048 | -4.509
-12.5 | -0.8842 | 0.04635 | -0.0504 | -19.0766
-12 | -0.9148 | 0.0386 | -0.0524 | -23.6995
-11.5 | -0.9244 | 0.0349 | -0.0495 | -26.4871
-11 | -0.9076 | 0.0321 | -0.0476 | -28.2741
-10.5 | -0.8804 | 0.02947 | -0.0464 | -29.8744
-10 | -0.8507 | 0.02619 | -0.0452 | -32.4819
-9 | -0.7518 | 0.02074 | -0.0476 | -36.2488
-8.5 | -0.7203 | 0.01686 | -0.0448 | -42.7224
-7.5 | -0.6269 | 0.01479 | -0.0424 | -42.3867
-7 | -0.5779 | 0.01364 | -0.0415 | -42.368
-6.5 | -0.531 | 0.01191 | -0.0404 | -44.5844
-6 | -0.4795 | 0.01115 | -0.04 | -43.0045
-5.5 | -0.4269 | 0.01045 | -0.0397 | -40.8517
-5 | -0.3741 | 0.00968 | -0.0394 | -38.6467
-4.5 | -0.3203 | 0.00905 | -0.0392 | -35.3923
-4 | -0.2653 | 0.00856 | -0.0392 | -30.993
-3.5 | -0.2099 | 0.00811 | -0.0393 | -25.8816
-3 | -0.1558 | 0.00729 | -0.0395 | -21.3717
-2.5 | -0.1044 | 0.00575 | -0.0398 | -18.1565
-2 | -0.0484 | 0.00548 | -0.04 | -8.8321
-1.5 | 0.0084 | 0.00538 | -0.0403 | 1.5613
-1 | 0.0651 | 0.00533 | -0.0404 | 12.2139
-0.5 | 0.122 | 0.00532 | -0.0407 | 22.9323
0 | 0.1793 | 0.00535 | -0.041 | 33.514
0.5 | 0.2365 | 0.00539 | -0.0413 | 43.8776
1 | 0.2937 | 0.00543 | -0.0416 | 54.0884
1.5 | 0.3507 | 0.00547 | -0.0419 | 64.1133
2 | 0.4071 | 0.00557 | -0.042 | 73.088
2.5 | 0.4626 | 0.00574 | -0.0421 | 80.5923
3 | 0.5183 | 0.00592 | -0.0421 | 87.5507
3.5 | 0.5727 | 0.00626 | -0.042 | 91.4856
4 | 0.618 | 0.00777 | -0.041 | 79.5367
4.5 | 0.6624 | 0.00931 | -0.0398 | 71.1493
5.5 | 0.7551 | 0.01051 | -0.0364 | 71.8459
6 | 0.8132 | 0.01108 | -0.0374 | 73.3935
6.5 | 0.8627 | 0.01196 | -0.0367 | 72.1321
7 | 0.9125 | 0.0127 | -0.0361 | 71.8504
7.5 | 0.9558 | 0.0141 | -0.0345 | 67.7872
8 | 1.004 | 0.01486 | -0.0337 | 67.5639
8.5 | 1.0493 | 0.01583 | -0.0324 | 66.2855
9 | 1.083 | 0.01801 | -0.0297 | 60.1333
9.5 | 1.1266 | 0.01891 | -0.0283 | 59.5769
10 | 1.1657 | 0.02015 | -0.0263 | 57.8511
10.5 | 1.2008 | 0.02143 | -0.0238 | 56.0336
11 | 1.2239 | 0.02325 | -0.0197 | 52.6409
11.5 | 1.2364 | 0.02667 | -0.015 | 46.3592
12 | 1.2548 | 0.02914 | -0.0115 | 43.0611
12.5 | 1.2694 | 0.03192 | -0.0084 | 39.7682
13 | 1.2776 | 0.03547 | -0.0055 | 36.0192
13.5 | 1.2851 | 0.03909 | -0.0036 | 32.8754
14 | 1.2975 | 0.04231 | -0.0027 | 30.6665
14.5 | 1.2908 | 0.04831 | -0.0024 | 26.7191
15 | 1.2766 | 0.05584 | -0.0036 | 22.8617
15.5 | 1.2505 | 0.06605 | -0.0073 | 18.9326
16 | 1.2095 | 0.08058 | -0.0145 | 15.0099
16.5 | 1.1691 | 0.09776 | -0.0248 | 11.9589
17 | 0.8704 | 0.20552 | -0.0805 | 4.2351
17.5 | 0.8794 | 0.21489 | -0.0854 | 4.0923
18 | 0.892 | 0.22412 | -0.0904 | 3.98
18.5 | 0.9037 | 0.23494 | -0.0967 | 3.8465
19 | 0.9189 | 0.2425 | -0.1013 | 3.7893

## 43. Re 1M Mach 0.10 (1)
BIGFOIL.COM POLAR EXPORT
NACA64-211 a=0.8
NACA64-211 a=0.8 |  |  |  | Cl Max: | 1.044 | at alpha= | 9 | deg
JavaFoil+Calcfoil stall+Eppler ext transition |  |  |  | L/D Max: | 96.977 | at alpha= | 3.5 | deg
Re: | 1000000 |  |  | Cd Min: | 0.00589 | at alpha= | 1 | deg
Mach: | 0.1 |  |  | Cl=0 at alpha= | -1.5593 | deg
|  |  |  | @ Cl=0.1, Cd= | 0.0060092
|  |  |  | @ Cl=0.4, Cd= | 0.0059586
|  |  |  | @ Cl=0.6, Cd= | 0.0063693
alpha (deg) | Cl | Cd | Cm | Cl/Cd
-16.5 | -0.514 | 0.15666 | -0.009 | -3.284
-16 | -0.536 | 0.14621 | -0.009 | -3.667
-15.5 | -0.557 | 0.13927 | -0.009 | -3.998
-15 | -0.577 | 0.12793 | -0.009 | -4.507
-14.5 | -0.595 | 0.11883 | -0.009 | -5.008
-14 | -0.612 | 0.11018 | -0.009 | -5.555
-13.5 | -0.627 | 0.1041 | -0.01 | -6.02
-13 | -0.639 | 0.09693 | -0.01 | -6.594
-12.5 | -0.648 | 0.0912 | -0.01 | -7.108
-12 | -0.654 | 0.08482 | -0.011 | -7.713
-11.5 | -0.656 | 0.07967 | -0.011 | -8.238
-11 | -0.654 | 0.07452 | -0.011 | -8.778
-10.5 | -0.648 | 0.06931 | -0.012 | -9.353
-10 | -0.638 | 0.06472 | -0.012 | -9.856
-9.5 | -0.623 | 0.06037 | -0.012 | -10.319
-9 | -0.604 | 0.05677 | -0.013 | -10.631
-8.5 | -0.581 | 0.05256 | -0.014 | -11.051
-8 | -0.554 | 0.04905 | -0.015 | -11.288
-7.5 | -0.648 | 0.0109 | -0.03 | -59.427
-7 | -0.603 | 0.01057 | -0.031 | -57.101
-6.5 | -0.555 | 0.01023 | -0.031 | -54.262
-6 | -0.505 | 0.00987 | -0.032 | -51.175
-5.5 | -0.452 | 0.00954 | -0.032 | -47.421
-5 | -0.398 | 0.00921 | -0.033 | -43.245
-4.5 | -0.343 | 0.00892 | -0.033 | -38.399
-4 | -0.286 | 0.00869 | -0.034 | -32.898
-3.5 | -0.228 | 0.00851 | -0.034 | -26.834
-3 | -0.17 | 0.00835 | -0.035 | -20.37
-2.5 | -0.111 | 0.00818 | -0.035 | -13.59
-2 | -0.052 | 0.00591 | -0.036 | -8.801
-1.5 | 0.007 | 0.00594 | -0.036 | 1.236
-1 | 0.067 | 0.00597 | -0.037 | 11.184
-0.5 | 0.126 | 0.00604 | -0.037 | 20.916
0 | 0.186 | 0.00609 | -0.038 | 30.537
0.5 | 0.246 | 0.00608 | -0.038 | 40.406
1 | 0.305 | 0.00589 | -0.039 | 51.772
1.5 | 0.364 | 0.00594 | -0.039 | 61.165
2 | 0.422 | 0.00597 | -0.04 | 70.797
2.5 | 0.481 | 0.00602 | -0.04 | 79.911
3 | 0.539 | 0.00609 | -0.041 | 88.439
3.5 | 0.596 | 0.00615 | -0.041 | 96.977
4 | 0.652 | 0.00922 | -0.042 | 70.719
4.5 | 0.707 | 0.00947 | -0.042 | 74.573
5 | 0.76 | 0.00981 | -0.043 | 77.442
5.5 | 0.811 | 0.01149 | -0.043 | 70.565
6 | 0.858 | 0.01185 | -0.044 | 72.408
6.5 | 0.901 | 0.01239 | -0.044 | 72.74
7 | 0.94 | 0.01307 | -0.044 | 71.943
7.5 | 0.975 | 0.01354 | -0.045 | 71.964
8 | 1.003 | 0.01425 | -0.045 | 70.401
8.5 | 1.026 | 0.01507 | -0.046 | 68.103
9 | 1.044 | 0.01557 | -0.046 | 67.059
9.5 | 0.876 | 0.05694 | -0.027 | 15.389
10 | 0.876 | 0.06379 | -0.023 | 13.729
10.5 | 0.877 | 0.06885 | -0.022 | 12.741
11 | 0.874 | 0.07304 | -0.022 | 11.964
11.5 | 0.866 | 0.07861 | -0.021 | 11.021
12 | 0.855 | 0.0846 | -0.021 | 10.111
12.5 | 0.84 | 0.09056 | -0.021 | 9.281
13 | 0.817 | 0.09773 | -0.02 | 8.36
13.5 | 0.789 | 0.10555 | -0.02 | 7.472
14 | 0.758 | 0.11255 | -0.02 | 6.734

## 44. Re 1M Mach 0.10 (2)
BIGFOIL.COM POLAR EXPORT
NACA64-211 a=0.8
NACA64-211 a=0.8 |  |  |  | Cl Max: | 1.2661 | at alpha= | 14 | deg
XFOIL ncrit=9 |  |  |  | L/D Max: | 91.4127 | at alpha= | 3.5 | deg
Re: | 1000000 |  |  | Cd Min: | 0.24359 | at alpha= | 19 | deg
Mach: | 0.1 |  |  | Cl=0 at alpha= | -1.5736 | deg
|  |  |  | @ Cl=0.1, Cd= | 0.00534
|  |  |  | @ Cl=0.4, Cd= | 0.0055733
|  |  |  | @ Cl=0.6, Cd= | 0.0071588
alpha (deg) | Cl | Cd | Cm | Cl/Cd
-16 | -0.6281 | 0.18298 | 0.0217 | -3.4326
-15.5 | -0.6146 | 0.17534 | 0.0184 | -3.5052
-15 | -0.5988 | 0.16897 | 0.015 | -3.5438
-14.5 | -0.5852 | 0.16165 | 0.0111 | -3.6202
-14 | -0.5792 | 0.15093 | 0.0052 | -3.8375
-13.5 | -0.5714 | 0.14138 | 0.0007 | -4.0416
-13 | -0.5759 | 0.12948 | -0.0043 | -4.4478
-12.5 | -0.5687 | 0.12155 | -0.0081 | -4.6787
-12 | -0.5561 | 0.11556 | -0.0112 | -4.8122
-11.5 | -0.5969 | 0.09366 | -0.0216 | -6.3731
-11 | -0.8575 | 0.03815 | -0.0513 | -22.4771
-10.5 | -0.8573 | 0.03364 | -0.0487 | -25.4845
-10 | -0.8407 | 0.02896 | -0.047 | -29.0297
-9.5 | -0.8027 | 0.02388 | -0.0482 | -33.6139
-9 | -0.7543 | 0.02132 | -0.0486 | -35.3799
-8 | -0.6777 | 0.01641 | -0.0443 | -41.298
-7.5 | -0.6303 | 0.01514 | -0.0431 | -41.6314
-7 | -0.5812 | 0.01386 | -0.0421 | -41.9336
-6.5 | -0.5335 | 0.01217 | -0.041 | -43.8373
-6 | -0.4823 | 0.01126 | -0.0405 | -42.833
-5.5 | -0.4294 | 0.01054 | -0.0401 | -40.74
-5 | -0.376 | 0.00983 | -0.0397 | -38.2503
-4.5 | -0.3222 | 0.00908 | -0.0395 | -35.4846
-4 | -0.2669 | 0.0086 | -0.0395 | -31.0349
-3.5 | -0.2111 | 0.00815 | -0.0395 | -25.9018
-3 | -0.1566 | 0.00736 | -0.0397 | -21.2772
-2.5 | -0.105 | 0.00578 | -0.04 | -18.1661
-2 | -0.0487 | 0.00549 | -0.0402 | -8.8707
-1.5 | 0.0084 | 0.0054 | -0.0405 | 1.5556
-1 | 0.0653 | 0.00534 | -0.0406 | 12.2285
-0.5 | 0.1226 | 0.00534 | -0.0408 | 22.9588
0 | 0.1802 | 0.00536 | -0.0412 | 33.6194
0.5 | 0.2379 | 0.0054 | -0.0415 | 44.0556
1 | 0.2954 | 0.00544 | -0.0419 | 54.3015
1.5 | 0.3528 | 0.00549 | -0.0421 | 64.2623
2 | 0.4095 | 0.00559 | -0.0423 | 73.2558
2.5 | 0.4653 | 0.00576 | -0.0423 | 80.7812
3 | 0.5213 | 0.00594 | -0.0423 | 87.7609
3.5 | 0.5759 | 0.0063 | -0.0422 | 91.4127
4 | 0.6208 | 0.0079 | -0.0411 | 78.5823
4.5 | 0.6655 | 0.00941 | -0.0398 | 70.7226
5 | 0.7148 | 0.01011 | -0.0388 | 70.7023
6 | 0.8173 | 0.01118 | -0.0372 | 73.1038
6.5 | 0.8671 | 0.01206 | -0.0365 | 71.8988
7 | 0.9169 | 0.01284 | -0.0357 | 71.4097
7.5 | 0.9604 | 0.01423 | -0.0341 | 67.4912
8 | 1.0081 | 0.01508 | -0.033 | 66.8501
8.5 | 1.0531 | 0.01612 | -0.0316 | 65.3288
9 | 1.0872 | 0.01827 | -0.0288 | 59.5074
9.5 | 1.1294 | 0.01936 | -0.027 | 58.3368
10 | 1.1676 | 0.0207 | -0.0248 | 56.4058
10.5 | 1.1992 | 0.02209 | -0.0217 | 54.287
11 | 1.2102 | 0.02573 | -0.0164 | 47.0346
11.5 | 1.2315 | 0.0279 | -0.0127 | 44.1398
12 | 1.2452 | 0.03095 | -0.009 | 40.2326
12.5 | 1.2544 | 0.03438 | -0.0058 | 36.4863
13 | 1.256 | 0.03873 | -0.0032 | 32.4296
13.5 | 1.2573 | 0.04325 | -0.0018 | 29.0705
14 | 1.2661 | 0.04719 | -0.0016 | 26.8298
14.5 | 1.2454 | 0.05554 | -0.0028 | 22.4235
15 | 1.2178 | 0.06598 | -0.0065 | 18.4571
15.5 | 1.1918 | 0.07786 | -0.0126 | 15.307
16.5 | 0.8555 | 0.2009 | -0.0779 | 4.2583
17 | 0.8719 | 0.2067 | -0.0814 | 4.2182
17.5 | 0.8814 | 0.21606 | -0.0862 | 4.0794
18 | 0.8944 | 0.22522 | -0.0912 | 3.9712
18.5 | 0.9064 | 0.23594 | -0.0976 | 3.8417
19 | 0.9218 | 0.24359 | -0.1022 | 3.7842

## 45. Re 1M Mach 0.25 (1)
BIGFOIL.COM POLAR EXPORT
NACA64-211 a=0.8
NACA64-211 a=0.8 |  |  |  | Cl Max: | 1.008 | at alpha= | 8.5 | deg
JavaFoil+Calcfoil stall+Eppler ext transition |  |  |  | L/D Max: | 89.897 | at alpha= | 3 | deg
Re: | 1000000 |  |  | Cd Min: | 0.00597 | at alpha= | 1 | deg
Mach: | 0.25 |  |  | Cl=0 at alpha= | -1.5656 | deg
|  |  |  | @ Cl=0.1, Cd= | 0.0060703
|  |  |  | @ Cl=0.4, Cd= | 0.0060017
|  |  |  | @ Cl=0.6, Cd= | 0.12047
alpha (deg) | Cl | Cd | Cm | Cl/Cd
-15 | -0.239 | 0.13407 | -0.01 | -1.783
-14.5 | -0.302 | 0.1244 | -0.01 | -2.426
-14 | -0.357 | 0.12076 | -0.01 | -2.958
-13.5 | -0.407 | 0.11459 | -0.01 | -3.556
-13 | -0.453 | 0.11628 | -0.01 | -3.893
-12.5 | -0.493 | 0.10483 | -0.01 | -4.702
-12 | -0.527 | 0.09593 | -0.01 | -5.496
-11.5 | -0.555 | 0.08729 | -0.011 | -6.362
-11 | -0.577 | 0.08144 | -0.011 | -7.079
-10.5 | -0.59 | 0.0731 | -0.011 | -8.072
-10 | -0.596 | 0.06819 | -0.011 | -8.745
-9.5 | -0.595 | 0.06288 | -0.012 | -9.468
-9 | -0.587 | 0.05834 | -0.013 | -10.068
-8.5 | -0.572 | 0.05446 | -0.013 | -10.511
-8 | -0.551 | 0.05092 | -0.014 | -10.825
-7.5 | -0.525 | 0.04744 | -0.015 | -11.071
-7 | -0.494 | 0.04353 | -0.017 | -11.351
-6.5 | -0.564 | 0.01044 | -0.032 | -54.046
-6 | -0.515 | 0.01012 | -0.033 | -50.854
-5.5 | -0.462 | 0.00975 | -0.033 | -47.426
-5 | -0.408 | 0.00941 | -0.034 | -43.309
-4.5 | -0.351 | 0.00908 | -0.034 | -38.671
-4 | -0.293 | 0.00886 | -0.035 | -33.107
-3.5 | -0.234 | 0.00865 | -0.035 | -27.083
-3 | -0.175 | 0.00847 | -0.036 | -20.605
-2.5 | -0.114 | 0.00825 | -0.036 | -13.844
-2 | -0.053 | 0.00598 | -0.037 | -8.934
-1.5 | 0.008 | 0.00601 | -0.037 | 1.255
-1 | 0.069 | 0.00605 | -0.038 | 11.354
-0.5 | 0.13 | 0.00609 | -0.038 | 21.331
0 | 0.191 | 0.00609 | -0.039 | 31.383
0.5 | 0.252 | 0.00616 | -0.039 | 40.928
1 | 0.313 | 0.00597 | -0.04 | 52.456
1.5 | 0.374 | 0.00598 | -0.04 | 62.452
2 | 0.434 | 0.00603 | -0.041 | 71.939
2.5 | 0.494 | 0.00609 | -0.041 | 81.098
3 | 0.553 | 0.00616 | -0.042 | 89.897
3.5 | 0.611 | 0.00907 | -0.042 | 67.451
4 | 0.669 | 0.0094 | -0.043 | 71.098
4.5 | 0.724 | 0.00972 | -0.043 | 74.535
5 | 0.778 | 0.01137 | -0.044 | 68.378
5.5 | 0.829 | 0.01185 | -0.044 | 69.916
6 | 0.875 | 0.01228 | -0.045 | 71.214
6.5 | 0.915 | 0.01286 | -0.045 | 71.155
7 | 0.951 | 0.01354 | -0.046 | 70.208
7.5 | 0.979 | 0.01417 | -0.046 | 69.096
8 | 0.999 | 0.01507 | -0.046 | 66.306
8.5 | 1.008 | 0.01606 | -0.046 | 62.787
9 | 0.837 | 0.05746 | -0.023 | 14.559
9.5 | 0.833 | 0.06221 | -0.022 | 13.39
10 | 0.822 | 0.06673 | -0.022 | 12.322
10.5 | 0.803 | 0.07265 | -0.021 | 11.059
11 | 0.777 | 0.08068 | -0.02 | 9.625
11.5 | 0.743 | 0.0855 | -0.02 | 8.685
12 | 0.701 | 0.09427 | -0.019 | 7.438
12.5 | 0.654 | 0.09918 | -0.02 | 6.593
13 | 0.593 | 0.10813 | -0.02 | 5.485
13.5 | 0.523 | 0.12047 | -0.02 | 4.34

## 46. Re 1M Mach 0.25 (2)
BIGFOIL.COM POLAR EXPORT
NACA64-211 a=0.8
NACA64-211 a=0.8 |  |  |  | Cl Max: | 1.1649 | at alpha= | 11 | deg
XFOIL ncrit=9 |  |  |  | L/D Max: | 90.9035 | at alpha= | 3.5 | deg
Re: | 1000000 |  |  | Cd Min: | 0.24802 | at alpha= | -20 | deg
Mach: | 0.25 |  |  | Cl=0 at alpha= | -1.5711 | deg
|  |  |  | @ Cl=0.1, Cd= | 0.0054
|  |  |  | @ Cl=0.4, Cd= | 0.0056417
|  |  |  | @ Cl=0.6, Cd= | 0.0068328
alpha (deg) | Cl | Cd | Cm | Cl/Cd
-20 | -0.7646 | 0.24802 | 0.0599 | -3.0828
-19.5 | -0.7479 | 0.24032 | 0.0548 | -3.1121
-19 | -0.7308 | 0.23285 | 0.0502 | -3.1385
-18.5 | -0.7125 | 0.22615 | 0.0467 | -3.1506
-18 | -0.6943 | 0.21965 | 0.0425 | -3.1609
-17.5 | -0.6767 | 0.21267 | 0.0383 | -3.1819
-17 | -0.6595 | 0.20519 | 0.0339 | -3.2141
-16.5 | -0.6468 | 0.19519 | 0.0279 | -3.3137
-16 | -0.6339 | 0.18602 | 0.0234 | -3.4077
-15.5 | -0.616 | 0.17944 | 0.0202 | -3.4329
-15 | -0.5993 | 0.17286 | 0.0166 | -3.467
-14.5 | -0.5845 | 0.16529 | 0.0126 | -3.5362
-14 | -0.5767 | 0.15484 | 0.0066 | -3.7245
-13.5 | -0.5665 | 0.14567 | 0.0022 | -3.8889
-13 | -0.5646 | 0.13513 | -0.0024 | -4.1782
-12.5 | -0.5539 | 0.12767 | -0.0059 | -4.3385
-12 | -0.5408 | 0.12119 | -0.0091 | -4.4624
-10.5 | -0.6004 | 0.07423 | -0.0338 | -8.0884
-10 | -0.6556 | 0.05394 | -0.0506 | -12.1542
-9.5 | -0.7022 | 0.04406 | -0.0541 | -15.9374
-9 | -0.7343 | 0.03062 | -0.055 | -23.9811
-8.5 | -0.7186 | 0.02416 | -0.0522 | -29.7434
-8 | -0.6931 | 0.01919 | -0.0488 | -36.1178
-7.5 | -0.6464 | 0.01755 | -0.0471 | -36.8319
-7 | -0.5981 | 0.01549 | -0.0455 | -38.612
-6.5 | -0.5466 | 0.01396 | -0.0442 | -39.1547
-6 | -0.4977 | 0.01193 | -0.0429 | -41.7184
-5.5 | -0.4431 | 0.01109 | -0.0422 | -39.9549
-5 | -0.3877 | 0.01031 | -0.0417 | -37.6043
-4.5 | -0.333 | 0.00932 | -0.0411 | -35.7296
-4 | -0.2755 | 0.00887 | -0.041 | -31.0598
-3.5 | -0.2183 | 0.00831 | -0.0409 | -26.2696
-3 | -0.1612 | 0.00771 | -0.0409 | -20.9079
-2.5 | -0.1079 | 0.00612 | -0.0412 | -17.6307
-2 | -0.0507 | 0.00558 | -0.0414 | -9.086
-1.5 | 0.0084 | 0.00548 | -0.0416 | 1.5328
-1 | 0.0672 | 0.0054 | -0.0418 | 12.4444
-0.5 | 0.1263 | 0.0054 | -0.042 | 23.3889
0 | 0.1858 | 0.00542 | -0.0423 | 34.2804
0.5 | 0.2453 | 0.00546 | -0.0427 | 44.9267
1 | 0.3047 | 0.00551 | -0.043 | 55.2995
1.5 | 0.3638 | 0.00558 | -0.0432 | 65.1971
2 | 0.4225 | 0.00568 | -0.0434 | 74.3838
2.5 | 0.4802 | 0.00586 | -0.0433 | 81.9454
3 | 0.5382 | 0.00606 | -0.0433 | 88.8119
3.5 | 0.5936 | 0.00653 | -0.043 | 90.9035
4 | 0.6365 | 0.00856 | -0.0413 | 74.3575
4.5 | 0.6841 | 0.00986 | -0.04 | 69.3813
5 | 0.7361 | 0.01047 | -0.0389 | 70.3056
5.5 | 0.7844 | 0.01099 | -0.0367 | 71.374
6 | 0.8377 | 0.01189 | -0.0359 | 70.4542
6.5 | 0.8899 | 0.01269 | -0.0349 | 70.1261
7 | 0.9354 | 0.01407 | -0.033 | 66.4819
7.5 | 0.982 | 0.01528 | -0.031 | 64.267
8 | 1.0274 | 0.01652 | -0.0289 | 62.1913
8.5 | 1.06 | 0.01915 | -0.0253 | 55.3525
9 | 1.1018 | 0.02062 | -0.0227 | 53.4336
9.5 | 1.1349 | 0.02272 | -0.0191 | 49.9516
10 | 1.1599 | 0.02469 | -0.0145 | 46.9785
10.5 | 1.1638 | 0.02925 | -0.0089 | 39.788
11 | 1.1649 | 0.03384 | -0.0043 | 34.4238
11.5 | 1.1435 | 0.04087 | -0.0004 | 27.979
12 | 1.1087 | 0.05001 | 0.0005 | 22.1696
12.5 | 1.0663 | 0.06169 | -0.0028 | 17.2848
13 | 1.024 | 0.07582 | -0.0105 | 13.5057
13.5 | 0.978 | 0.09517 | -0.0235 | 10.2763
14.5 | 0.8516 | 0.15539 | -0.0565 | 5.4804
15 | 0.8311 | 0.17617 | -0.0656 | 4.7176
15.5 | 0.84 | 0.18705 | -0.0712 | 4.4908
16 | 0.8495 | 0.19905 | -0.078 | 4.2678

## 47. Re 1M Mach 0.50 (1)
BIGFOIL.COM POLAR EXPORT
NACA64-211 a=0.8
NACA64-211 a=0.8 |  |  |  | Cl Max: | 1.14 | at alpha= | 20 | deg
JavaFoil+Calcfoil stall+Eppler ext transition |  |  |  | L/D Max: | 94.399 | at alpha= | 3 | deg
Re: | 1000000 |  |  | Cd Min: | 0.00608 | at alpha= | -0.5 | deg
Mach: | 0.5 |  |  | Cl=0 at alpha= | -1.5588 | deg
|  |  |  | @ Cl=0.1, Cd= | 0.0062256
|  |  |  | @ Cl=0.4, Cd= | 0.0062546
|  |  |  | @ Cl=0.6, Cd= | 0.0064939
alpha (deg) | Cl | Cd | Cm | Cl/Cd
-20 | -0.995 | 0.19402 | -0.012 | -5.13
-19.5 | -0.969 | 0.18867 | -0.012 | -5.138
-19 | -0.944 | 0.18394 | -0.013 | -5.132
-18.5 | -0.915 | 0.18056 | -0.012 | -5.065
-18 | -0.888 | 0.17051 | -0.012 | -5.208
-17.5 | -0.862 | 0.16732 | -0.013 | -5.15
-17 | -0.835 | 0.16532 | -0.013 | -5.052
-16.5 | -0.809 | 0.16103 | -0.013 | -5.022
-16 | -0.781 | 0.15177 | -0.013 | -5.143
-15.5 | -0.754 | 0.14564 | -0.013 | -5.175
-15 | -0.727 | 0.14279 | -0.013 | -5.092
-14.5 | -0.701 | 0.13773 | -0.013 | -5.086
-14 | -0.674 | 0.13388 | -0.014 | -5.033
-13.5 | -0.646 | 0.12433 | -0.013 | -5.196
-13 | -0.619 | 0.12025 | -0.013 | -5.147
-12.5 | -0.592 | 0.11537 | -0.014 | -5.133
-12 | -0.565 | 0.11192 | -0.014 | -5.052
-11.5 | -0.539 | 0.10744 | -0.014 | -5.013
-11 | -0.512 | 0.10546 | -0.015 | -4.854
-10.5 | -0.484 | 0.10041 | -0.014 | -4.82
-10 | -0.457 | 0.09207 | -0.014 | -4.964
-9.5 | -0.43 | 0.08947 | -0.014 | -4.807
-9 | -0.403 | 0.0924 | -0.014 | -4.363
-8.5 | -0.376 | 0.0899 | -0.015 | -4.184
-8 | -0.349 | 0.0814 | -0.014 | -4.283
-7.5 | -0.322 | 0.05651 | -0.014 | -5.694
-7 | -0.295 | 0.0498 | -0.015 | -5.918
-6.5 | -0.429 | 0.04694 | -0.014 | -9.146
-6 | -0.424 | 0.04243 | -0.016 | -9.987
-5.5 | -0.396 | 0.03906 | -0.018 | -10.14
-5 | -0.442 | 0.01047 | -0.038 | -42.224
-4.5 | -0.386 | 0.01002 | -0.038 | -38.479
-4 | -0.324 | 0.00951 | -0.039 | -34.124
-3.5 | -0.26 | 0.00915 | -0.039 | -28.447
-3 | -0.194 | 0.00892 | -0.04 | -21.815
-2.5 | -0.127 | 0.00876 | -0.041 | -14.544
-2 | -0.06 | 0.00849 | -0.041 | -7.028
-1.5 | 0.008 | 0.00624 | -0.042 | 1.351
-1 | 0.077 | 0.0063 | -0.042 | 12.174
-0.5 | 0.145 | 0.00608 | -0.043 | 23.868
0 | 0.214 | 0.00611 | -0.043 | 34.968
0.5 | 0.282 | 0.00616 | -0.044 | 45.737
1 | 0.35 | 0.00618 | -0.045 | 56.672
1.5 | 0.417 | 0.00628 | -0.045 | 66.482
2 | 0.484 | 0.00631 | -0.046 | 76.733
2.5 | 0.551 | 0.00639 | -0.046 | 86.19
3 | 0.617 | 0.00653 | -0.047 | 94.399
3.5 | 0.678 | 0.01118 | -0.047 | 60.701
4 | 0.738 | 0.01171 | -0.048 | 63.081
4.5 | 0.795 | 0.01215 | -0.048 | 65.375
5 | 0.845 | 0.01306 | -0.049 | 64.731
5.5 | 0.888 | 0.01377 | -0.049 | 64.513
6 | 0.91 | 0.01468 | -0.05 | 61.996
6.5 | 0.732 | 0.04567 | -0.021 | 16.028
7 | 0.577 | 0.05468 | -0.019 | 10.546
7.5 | 0.487 | 0.05336 | -0.022 | 9.119
8 | 0.513 | 0.08219 | -0.021 | 6.236
8.5 | 0.539 | 0.08454 | -0.021 | 6.374
9 | 0.566 | 0.08714 | -0.023 | 6.494
9.5 | 0.592 | 0.08921 | -0.023 | 6.638
10 | 0.618 | 0.09182 | -0.024 | 6.734
10.5 | 0.644 | 0.09747 | -0.024 | 6.611
11 | 0.672 | 0.10995 | -0.026 | 6.108
11.5 | 0.698 | 0.11321 | -0.026 | 6.162
12 | 0.724 | 0.11653 | -0.026 | 6.209
12.5 | 0.749 | 0.11996 | -0.027 | 6.247
13 | 0.776 | 0.12387 | -0.028 | 6.263
13.5 | 0.803 | 0.13096 | -0.029 | 6.13
14 | 0.828 | 0.13141 | -0.029 | 6.305
14.5 | 0.854 | 0.13866 | -0.03 | 6.158
15 | 0.88 | 0.14438 | -0.031 | 6.097
15.5 | 0.907 | 0.15378 | -0.032 | 5.9
16 | 0.933 | 0.15781 | -0.032 | 5.911
16.5 | 0.958 | 0.16255 | -0.033 | 5.895
17 | 0.984 | 0.16704 | -0.033 | 5.89
17.5 | 1.013 | 0.17262 | -0.035 | 5.868
18 | 1.037 | 0.17833 | -0.035 | 5.813
18.5 | 1.062 | 0.18243 | -0.035 | 5.821
19 | 1.087 | 0.18869 | -0.036 | 5.762
19.5 | 1.113 | 0.1956 | -0.037 | 5.69
20 | 1.14 | 0.20112 | -0.038 | 5.669

## 48. Re 1M Mach 0.50 (2)
BIGFOIL.COM POLAR EXPORT
NACA64-211 a=0.8
NACA64-211 a=0.8 |  |  |  | Cl Max: | 1.0704 | at alpha= | 20 | deg
XFOIL ncrit=9 |  |  |  | L/D Max: | 92.7424 | at alpha= | 3 | deg
Re: | 1000000 |  |  | Cd Min: | 0.2956 | at alpha= | 20 | deg
Mach: | 0.5 |  |  | Cl=0 at alpha= | -1.5581 | deg
|  |  |  | @ Cl=0.1, Cd= | 0.0057437
|  |  |  | @ Cl=0.4, Cd= | 0.0059539
|  |  |  | @ Cl=0.6, Cd= | 0.0065427
alpha (deg) | Cl | Cd | Cm | Cl/Cd
-20 | -0.8339 | 0.27225 | 0.0733 | -3.063
-19.5 | -0.8124 | 0.26341 | 0.0675 | -3.0842
-19 | -0.7899 | 0.25519 | 0.0631 | -3.0953
-18.5 | -0.7673 | 0.24733 | 0.0579 | -3.1023
-18 | -0.7448 | 0.23917 | 0.0528 | -3.1141
-17.5 | -0.7224 | 0.23018 | 0.0474 | -3.1384
-17 | -0.7011 | 0.22109 | 0.0416 | -3.1711
-16.5 | -0.682 | 0.21175 | 0.0358 | -3.2208
-16 | -0.6598 | 0.20352 | 0.032 | -3.2419
-15.5 | -0.6383 | 0.19569 | 0.0274 | -3.2618
-15 | -0.6175 | 0.1876 | 0.0227 | -3.2916
-14.5 | -0.6005 | 0.17779 | 0.0164 | -3.3776
-14 | -0.584 | 0.16861 | 0.0111 | -3.4636
-13 | -0.5473 | 0.1521 | 0.0036 | -3.5983
-12.5 | -0.5309 | 0.14396 | -0.0007 | -3.6878
-12 | -0.5199 | 0.13385 | -0.0072 | -3.8842
-11.5 | -0.5082 | 0.12452 | -0.0119 | -4.0813
-11 | -0.498 | 0.11518 | -0.0167 | -4.3237
-10 | -0.487 | 0.09742 | -0.0248 | -4.999
-9.5 | -0.487 | 0.08765 | -0.0301 | -5.5562
-9 | -0.4912 | 0.07726 | -0.0363 | -6.3578
-8.5 | -0.5024 | 0.06517 | -0.0448 | -7.7091
-8 | -0.5195 | 0.04971 | -0.0609 | -10.4506
-7.5 | -0.5459 | 0.04015 | -0.0677 | -13.5965
-7 | -0.5695 | 0.03359 | -0.064 | -16.9545
-6.5 | -0.5692 | 0.02588 | -0.0605 | -21.9938
-6 | -0.5409 | 0.01959 | -0.057 | -27.611
-5.5 | -0.4949 | 0.01524 | -0.0541 | -32.4738
-5 | -0.4358 | 0.01299 | -0.0518 | -33.5489
-4.5 | -0.3753 | 0.01131 | -0.0497 | -33.183
-4 | -0.3145 | 0.0099 | -0.0482 | -31.7677
-3.5 | -0.2492 | 0.00919 | -0.0473 | -27.1164
-2.5 | -0.1183 | 0.00784 | -0.0465 | -15.0893
-2 | -0.0593 | 0.00598 | -0.0467 | -9.9164
-1.5 | 0.0078 | 0.0058 | -0.0467 | 1.3448
-1 | 0.0751 | 0.00574 | -0.0469 | 13.0836
-0.5 | 0.1425 | 0.00575 | -0.0471 | 24.7826
0 | 0.2103 | 0.00578 | -0.0474 | 36.3841
0.5 | 0.2781 | 0.00583 | -0.0478 | 47.7015
1 | 0.3459 | 0.00589 | -0.0481 | 58.7267
1.5 | 0.4136 | 0.00597 | -0.0483 | 69.2797
2 | 0.4806 | 0.00609 | -0.0482 | 78.9163
2.5 | 0.5466 | 0.00629 | -0.0478 | 86.8998
3 | 0.6121 | 0.0066 | -0.0472 | 92.7424
4 | 0.7064 | 0.01042 | -0.0416 | 67.7927
4.5 | 0.7645 | 0.01125 | -0.0393 | 67.9556
5 | 0.8195 | 0.01223 | -0.0362 | 67.0074
5.5 | 0.8622 | 0.01373 | -0.0312 | 62.7968
6 | 0.9059 | 0.01496 | -0.0258 | 60.5548
6.5 | 0.9419 | 0.01711 | -0.0199 | 55.0497
7 | 0.9734 | 0.02043 | -0.0137 | 47.6456
7.5 | 0.9984 | 0.02531 | -0.0078 | 39.4469
8 | 0.9976 | 0.03105 | -0.0015 | 32.1288
8.5 | 0.9805 | 0.03772 | 0.0028 | 25.9942
9 | 0.9542 | 0.04571 | 0.0035 | 20.8751
9.5 | 0.9239 | 0.0558 | 0.0003 | 16.5573
10 | 0.889 | 0.06852 | -0.0076 | 12.9743
10.5 | 0.859 | 0.08421 | -0.0186 | 10.2007
11 | 0.8345 | 0.10243 | -0.03 | 8.147
11.5 | 0.8183 | 0.11776 | -0.0389 | 6.9489
12 | 0.8103 | 0.13213 | -0.0469 | 6.1326
12.5 | 0.8095 | 0.14547 | -0.0543 | 5.5647
13 | 0.8152 | 0.15751 | -0.0609 | 5.1755
13.5 | 0.8243 | 0.16905 | -0.0672 | 4.8761
14 | 0.8367 | 0.1799 | -0.0731 | 4.6509
14.5 | 0.8519 | 0.19049 | -0.0788 | 4.4722
15 | 0.8701 | 0.19885 | -0.083 | 4.3757
15.5 | 0.8877 | 0.20907 | -0.0886 | 4.2459
16 | 0.906 | 0.21934 | -0.0945 | 4.1306
16.5 | 0.9235 | 0.23071 | -0.1017 | 4.0029
17 | 0.9442 | 0.23951 | -0.107 | 3.9422
17.5 | 0.9656 | 0.24794 | -0.1121 | 3.8945
18 | 0.9871 | 0.25673 | -0.1164 | 3.8449
18.5 | 1.0074 | 0.26644 | -0.1224 | 3.781
19 | 1.0271 | 0.27659 | -0.1291 | 3.7134
19.5 | 1.0491 | 0.28677 | -0.1354 | 3.6583
20 | 1.0704 | 0.2956 | -0.1409 | 3.6211

## 49. Re 2M Mach 0.00 (1)
BIGFOIL.COM POLAR EXPORT
NACA64-211 a=0.8
NACA64-211 a=0.8 |  |  |  | Cl Max: | 1.073 | at alpha= | 10 | deg
JavaFoil+Calcfoil stall+Eppler ext transition |  |  |  | L/D Max: | 108.64 | at alpha= | 3.5 | deg
Re: | 2000000 |  |  | Cd Min: | 0.00533 | at alpha= | -2 | deg
Mach: | 0 |  |  | Cl=0 at alpha= | -1.5593 | deg
|  |  |  | @ Cl=0.1, Cd= | 0.0054227
|  |  |  | @ Cl=0.4, Cd= | 0.0054528
|  |  |  | @ Cl=0.6, Cd= | 0.0058638
alpha (deg) | Cl | Cd | Cm | Cl/Cd
-14 | -0.641 | 0.1031 | -0.011 | -6.216
-13.5 | -0.652 | 0.09542 | -0.011 | -6.834
-13 | -0.661 | 0.08972 | -0.011 | -7.367
-12.5 | -0.667 | 0.08509 | -0.012 | -7.841
-12 | -0.67 | 0.07908 | -0.012 | -8.476
-11.5 | -0.67 | 0.07445 | -0.012 | -8.996
-11 | -0.665 | 0.06921 | -0.013 | -9.615
-10.5 | -0.657 | 0.06469 | -0.013 | -10.159
-10 | -0.646 | 0.06001 | -0.014 | -10.762
-9.5 | -0.634 | 0.054 | -0.016 | -11.736
-9 | -0.743 | 0.01134 | -0.028 | -65.536
-8.5 | -0.722 | 0.01063 | -0.029 | -67.9
-8 | -0.686 | 0.01014 | -0.03 | -67.683
-7.5 | -0.646 | 0.00973 | -0.03 | -66.404
-7 | -0.602 | 0.00941 | -0.031 | -63.953
-6.5 | -0.554 | 0.00907 | -0.031 | -61.057
-6 | -0.503 | 0.00874 | -0.032 | -57.576
-5.5 | -0.451 | 0.00851 | -0.032 | -52.945
-5 | -0.397 | 0.00827 | -0.033 | -47.919
-4.5 | -0.341 | 0.00798 | -0.033 | -42.732
-4 | -0.285 | 0.0078 | -0.034 | -36.496
-3.5 | -0.227 | 0.00764 | -0.034 | -29.725
-3 | -0.169 | 0.00756 | -0.035 | -22.378
-2.5 | -0.111 | 0.00741 | -0.035 | -14.927
-2 | -0.052 | 0.00533 | -0.036 | -9.709
-1.5 | 0.007 | 0.00536 | -0.036 | 1.362
-1 | 0.066 | 0.0054 | -0.037 | 12.313
-0.5 | 0.126 | 0.00544 | -0.037 | 23.133
0 | 0.185 | 0.00544 | -0.038 | 33.998
0.5 | 0.244 | 0.00549 | -0.038 | 44.526
1 | 0.304 | 0.00553 | -0.039 | 54.922
1.5 | 0.362 | 0.00561 | -0.039 | 64.549
2 | 0.42 | 0.00537 | -0.04 | 78.326
2.5 | 0.479 | 0.00538 | -0.04 | 88.947
3 | 0.536 | 0.00543 | -0.041 | 98.811
3.5 | 0.593 | 0.00546 | -0.041 | 108.64
4 | 0.649 | 0.00869 | -0.042 | 74.653
4.5 | 0.704 | 0.00891 | -0.042 | 79.024
5 | 0.757 | 0.00868 | -0.043 | 87.247
5.5 | 0.809 | 0.00896 | -0.043 | 90.214
6 | 0.857 | 0.00931 | -0.044 | 91.994
6.5 | 0.901 | 0.011 | -0.044 | 81.859
7 | 0.941 | 0.01144 | -0.044 | 82.284
7.5 | 0.977 | 0.01185 | -0.045 | 82.44
8 | 1.007 | 0.01245 | -0.045 | 80.924
8.5 | 1.032 | 0.01315 | -0.046 | 78.502
9 | 1.052 | 0.01381 | -0.046 | 76.195
9.5 | 1.066 | 0.01459 | -0.046 | 73.078
10 | 1.073 | 0.01557 | -0.046 | 68.92
10.5 | 1.073 | 0.01656 | -0.047 | 64.776
11 | 1.058 | 0.01879 | -0.046 | 56.326
11.5 | 0.887 | 0.07232 | -0.026 | 12.268
12 | 0.878 | 0.07806 | -0.025 | 11.245
12.5 | 0.864 | 0.08375 | -0.024 | 10.32
13 | 0.845 | 0.09116 | -0.024 | 9.269
13.5 | 0.82 | 0.09714 | -0.023 | 8.443
14 | 0.793 | 0.10257 | -0.023 | 7.736
14.5 | 0.765 | 0.1101 | -0.023 | 6.948
15 | 0.735 | 0.11481 | -0.023 | 6.404

## 50. Re 2M Mach 0.00 (2)
BIGFOIL.COM POLAR EXPORT
NACA64-211 a=0.8
NACA64-211 a=0.8 |  |  |  | Cl Max: | 1.4841 | at alpha= | 15 | deg
XFOIL ncrit=9 |  |  |  | L/D Max: | 95.625 | at alpha= | 3 | deg
Re: | 2000000 |  |  | Cd Min: | 0.24191 | at alpha= | -20 | deg
Mach: | 0 |  |  | Cl=0 at alpha= | -1.568 | deg
|  |  |  | @ Cl=0.1, Cd= | 0.0045113
|  |  |  | @ Cl=0.4, Cd= | 0.0048017
|  |  |  | @ Cl=0.6, Cd= | 0.0074239
alpha (deg) | Cl | Cd | Cm | Cl/Cd
-20 | -0.7485 | 0.24191 | 0.0567 | -3.0941
-19.5 | -0.7323 | 0.23429 | 0.0521 | -3.1256
-18 | -0.6887 | 0.21047 | 0.0388 | -3.2722
-17.5 | -0.671 | 0.205 | 0.035 | -3.2732
-17 | -0.6559 | 0.19745 | 0.0307 | -3.3219
-16.5 | -0.6402 | 0.18949 | 0.0263 | -3.3785
-16 | -1.1508 | 0.05219 | -0.046 | -22.0502
-15.5 | -1.1948 | 0.04051 | -0.0519 | -29.494
-15 | -1.1916 | 0.03581 | -0.0531 | -33.2756
-14.5 | -1.1928 | 0.03134 | -0.0529 | -38.06
-14 | -1.1633 | 0.03002 | -0.0522 | -38.7508
-13.5 | -1.1606 | 0.02718 | -0.049 | -42.7005
-13 | -1.1678 | 0.02266 | -0.0439 | -51.5357
-12.5 | -1.1354 | 0.02055 | -0.0423 | -55.2506
-12 | -1.092 | 0.0194 | -0.0417 | -56.2887
-11.5 | -1.0464 | 0.0183 | -0.0413 | -57.1803
-11 | -0.9906 | 0.01703 | -0.0429 | -58.1679
-10.5 | -0.9487 | 0.01604 | -0.0411 | -59.1459
-10 | -0.9024 | 0.01531 | -0.04 | -58.9419
-9.5 | -0.8586 | 0.01375 | -0.0388 | -62.4436
-9 | -0.8106 | 0.01266 | -0.0381 | -64.0284
-8.5 | -0.7592 | 0.01203 | -0.0378 | -63.1089
-8 | -0.7073 | 0.01139 | -0.0375 | -62.0983
-7.5 | -0.6542 | 0.01082 | -0.0374 | -60.4621
-7 | -0.6007 | 0.01025 | -0.0373 | -58.6049
-6.5 | -0.5489 | 0.00922 | -0.037 | -59.5336
-6 | -0.4941 | 0.00879 | -0.0371 | -56.2116
-5.5 | -0.4386 | 0.00845 | -0.0373 | -51.9053
-5 | -0.3836 | 0.0079 | -0.0373 | -48.557
-4.5 | -0.3275 | 0.00759 | -0.0376 | -43.1489
-4 | -0.2713 | 0.00728 | -0.0378 | -37.2665
-3.5 | -0.2148 | 0.00704 | -0.0381 | -30.5114
-3 | -0.1584 | 0.00671 | -0.0385 | -23.6066
-2.5 | -0.103 | 0.00605 | -0.0389 | -17.0248
-2 | -0.0489 | 0.00497 | -0.0394 | -9.839
-1.5 | 0.0077 | 0.00467 | -0.0398 | 1.6488
-1 | 0.0651 | 0.00456 | -0.0403 | 14.2763
-0.5 | 0.1224 | 0.00448 | -0.0407 | 27.3214
0 | 0.18 | 0.00446 | -0.0411 | 40.3587
1 | 0.2952 | 0.00454 | -0.0419 | 65.022
1.5 | 0.3523 | 0.00465 | -0.0423 | 75.7634
2 | 0.4089 | 0.00483 | -0.0426 | 84.6584
2.5 | 0.4652 | 0.00504 | -0.0428 | 92.3016
3 | 0.5202 | 0.00544 | -0.043 | 95.625
3.5 | 0.5688 | 0.00677 | -0.0424 | 84.0177
4 | 0.6189 | 0.00782 | -0.042 | 79.1432
4.5 | 0.6712 | 0.00849 | -0.0418 | 79.0577
5.5 | 0.7779 | 0.00932 | -0.0413 | 83.4657
6 | 0.8309 | 0.00967 | -0.0411 | 85.9255
6.5 | 0.8808 | 0.01015 | -0.0402 | 86.7783
7 | 0.9317 | 0.01037 | -0.0394 | 89.8457
7.5 | 0.9813 | 0.01117 | -0.0387 | 87.8514
8 | 1.0322 | 0.01175 | -0.0383 | 87.8468
8.5 | 1.0819 | 0.01237 | -0.0377 | 87.4616
9 | 1.1289 | 0.01322 | -0.0367 | 85.3933
9.5 | 1.1738 | 0.01421 | -0.0354 | 82.6038
10 | 1.2198 | 0.01498 | -0.0343 | 81.4286
10.5 | 1.2639 | 0.01583 | -0.033 | 79.8421
11 | 1.3055 | 0.01678 | -0.0313 | 77.801
11.5 | 1.3321 | 0.01881 | -0.0276 | 70.8187
12 | 1.3624 | 0.01983 | -0.0241 | 68.704
12.5 | 1.3911 | 0.02088 | -0.0207 | 66.6236
13 | 1.4147 | 0.0224 | -0.0172 | 63.1562
13.5 | 1.438 | 0.02407 | -0.0141 | 59.7424
14 | 1.4577 | 0.02614 | -0.0111 | 55.7651
14.5 | 1.4766 | 0.02841 | -0.0086 | 51.9747
15 | 1.4841 | 0.03184 | -0.0059 | 46.6112
15.5 | 1.4641 | 0.0383 | -0.0033 | 38.2272
16 | 1.4612 | 0.04367 | -0.0027 | 33.46
16.5 | 1.4557 | 0.04985 | -0.0031 | 29.2016
17 | 1.4526 | 0.0563 | -0.0046 | 25.8011
17.5 | 1.4353 | 0.06549 | -0.0079 | 21.9163
18 | 1.415 | 0.07622 | -0.0128 | 18.5647
18.5 | 1.3593 | 0.09495 | -0.0233 | 14.316
19 | 1.2535 | 0.1286 | -0.0441 | 9.7473
19.5 | 1.1164 | 0.17476 | -0.0722 | 6.3882

## 51. Re 2M Mach 0.10 (1)
BIGFOIL.COM POLAR EXPORT
NACA64-211 a=0.8
NACA64-211 a=0.8 |  |  |  | Cl Max: | 1.065 | at alpha= | 10 | deg
JavaFoil+Calcfoil stall+Eppler ext transition |  |  |  | L/D Max: | 108.624 | at alpha= | 3.5 | deg
Re: | 2000000 |  |  | Cd Min: | 0.00535 | at alpha= | -2 | deg
Mach: | 0.1 |  |  | Cl=0 at alpha= | -1.5593 | deg
|  |  |  | @ Cl=0.1, Cd= | 0.0054368
|  |  |  | @ Cl=0.4, Cd= | 0.005451
|  |  |  | @ Cl=0.6, Cd= | 0.0057186
alpha (deg) | Cl | Cd | Cm | Cl/Cd
-13.5 | -0.628 | 0.09794 | -0.011 | -6.411
-13 | -0.64 | 0.09159 | -0.011 | -6.989
-12.5 | -0.649 | 0.08664 | -0.011 | -7.496
-12 | -0.655 | 0.07993 | -0.012 | -8.2
-11.5 | -0.658 | 0.07496 | -0.012 | -8.776
-11 | -0.656 | 0.07018 | -0.012 | -9.347
-10.5 | -0.651 | 0.06494 | -0.013 | -10.017
-10 | -0.641 | 0.06069 | -0.014 | -10.56
-9.5 | -0.628 | 0.05588 | -0.015 | -11.236
-9 | -0.613 | 0.05013 | -0.017 | -12.23
-8.5 | -0.721 | 0.01071 | -0.029 | -67.311
-8 | -0.687 | 0.01022 | -0.03 | -67.17
-7.5 | -0.648 | 0.00983 | -0.03 | -65.873
-7 | -0.603 | 0.00943 | -0.031 | -63.989
-6.5 | -0.555 | 0.00915 | -0.031 | -60.713
-6 | -0.505 | 0.00883 | -0.032 | -57.185
-5.5 | -0.452 | 0.00853 | -0.032 | -53.037
-5 | -0.398 | 0.00828 | -0.033 | -48.094
-4.5 | -0.343 | 0.00804 | -0.033 | -42.613
-4 | -0.286 | 0.00785 | -0.034 | -36.405
-3.5 | -0.228 | 0.0077 | -0.034 | -29.659
-3 | -0.17 | 0.00756 | -0.035 | -22.496
-2.5 | -0.111 | 0.00741 | -0.035 | -15.009
-2 | -0.052 | 0.00535 | -0.036 | -9.718
-1.5 | 0.007 | 0.00538 | -0.036 | 1.365
-1 | 0.067 | 0.00542 | -0.037 | 12.329
-0.5 | 0.126 | 0.00545 | -0.037 | 23.176
0 | 0.186 | 0.00549 | -0.038 | 33.862
0.5 | 0.246 | 0.00553 | -0.038 | 44.377
1 | 0.305 | 0.00558 | -0.039 | 54.68
1.5 | 0.364 | 0.0056 | -0.039 | 64.973
2 | 0.422 | 0.00536 | -0.04 | 78.797
2.5 | 0.481 | 0.00539 | -0.04 | 89.191
3 | 0.539 | 0.00542 | -0.041 | 99.512
3.5 | 0.596 | 0.00549 | -0.041 | 108.624
4 | 0.652 | 0.00869 | -0.042 | 75.038
4.5 | 0.707 | 0.009 | -0.042 | 78.569
5 | 0.76 | 0.00874 | -0.043 | 87.056
5.5 | 0.812 | 0.00905 | -0.043 | 89.775
6 | 0.86 | 0.00932 | -0.044 | 92.251
6.5 | 0.904 | 0.01108 | -0.044 | 81.546
7 | 0.944 | 0.01155 | -0.045 | 81.68
7.5 | 0.978 | 0.01194 | -0.045 | 81.961
8 | 1.008 | 0.01257 | -0.045 | 80.19
8.5 | 1.032 | 0.01328 | -0.046 | 77.667
9 | 1.05 | 0.0139 | -0.046 | 75.504
9.5 | 1.061 | 0.01483 | -0.046 | 71.535
10 | 1.065 | 0.01578 | -0.047 | 67.518
10.5 | 1.059 | 0.01705 | -0.047 | 62.125
11 | 0.888 | 0.0646 | -0.029 | 13.745
11.5 | 0.871 | 0.0741 | -0.025 | 11.748
12 | 0.858 | 0.07917 | -0.024 | 10.841
12.5 | 0.843 | 0.08518 | -0.024 | 9.894
13 | 0.819 | 0.09152 | -0.023 | 8.953
13.5 | 0.79 | 0.09866 | -0.023 | 8.01
14 | 0.759 | 0.10464 | -0.022 | 7.256
14.5 | 0.726 | 0.11272 | -0.022 | 6.445
15 | 0.693 | 0.11807 | -0.023 | 5.869

## 52. Re 2M Mach 0.10 (2)
BIGFOIL.COM POLAR EXPORT
NACA64-211 a=0.8
NACA64-211 a=0.8 |  |  |  | Cl Max: | 1.4606 | at alpha= | 15 | deg
XFOIL ncrit=9 |  |  |  | L/D Max: | 95.6307 | at alpha= | 3 | deg
Re: | 2000000 |  |  | Cd Min: | 0.25563 | at alpha= | 20 | deg
Mach: | 0.1 |  |  | Cl=0 at alpha= | -1.5717 | deg
|  |  |  | @ Cl=0.1, Cd= | 0.0045597
|  |  |  | @ Cl=0.4, Cd= | 0.0048167
|  |  |  | @ Cl=0.6, Cd= | 0.007295
alpha (deg) | Cl | Cd | Cm | Cl/Cd
-19.5 | -0.7345 | 0.23515 | 0.0526 | -3.1235
-19 | -0.7183 | 0.22784 | 0.0483 | -3.1527
-18.5 | -0.7024 | 0.22022 | 0.0439 | -3.1895
-18 | -0.6901 | 0.21128 | 0.0392 | -3.2663
-17.5 | -0.6722 | 0.20579 | 0.0354 | -3.2664
-17 | -0.6567 | 0.19833 | 0.0312 | -3.3111
-16.5 | -0.6409 | 0.19029 | 0.0267 | -3.368
-16 | -0.6279 | 0.18175 | 0.0223 | -3.4547
-15.5 | -1.0867 | 0.0569 | -0.044 | -19.0984
-15 | -1.1061 | 0.04723 | -0.05 | -23.4194
-14.5 | -1.1336 | 0.03829 | -0.0539 | -29.6056
-14 | -1.1154 | 0.0353 | -0.0543 | -31.5977
-13.5 | -1.1282 | 0.03014 | -0.0533 | -37.432
-13 | -1.1235 | 0.02753 | -0.0498 | -40.81
-12.5 | -1.1328 | 0.02217 | -0.0449 | -51.0961
-12 | -1.0941 | 0.0205 | -0.0437 | -53.3707
-11.5 | -1.0492 | 0.01933 | -0.0431 | -54.2783
-11 | -0.9943 | 0.01792 | -0.0445 | -55.4855
-10.5 | -0.9525 | 0.01672 | -0.0427 | -56.9677
-10 | -0.9076 | 0.01575 | -0.0412 | -57.6254
-9.5 | -0.8574 | 0.01518 | -0.0405 | -56.4822
-9 | -0.8157 | 0.01295 | -0.039 | -62.9884
-8.5 | -0.7639 | 0.01228 | -0.0386 | -62.2068
-8 | -0.7117 | 0.01159 | -0.0382 | -61.4064
-7.5 | -0.6584 | 0.01097 | -0.038 | -60.0182
-7 | -0.6042 | 0.01042 | -0.0379 | -57.9846
-6.5 | -0.5525 | 0.0093 | -0.0375 | -59.4086
-6 | -0.4973 | 0.00885 | -0.0375 | -56.1921
-5.5 | -0.4414 | 0.00849 | -0.0376 | -51.9906
-5 | -0.386 | 0.00794 | -0.0377 | -48.6146
-4.5 | -0.3296 | 0.00762 | -0.0379 | -43.2546
-4 | -0.273 | 0.0073 | -0.0381 | -37.3973
-3.5 | -0.2161 | 0.00706 | -0.0384 | -30.6091
-3 | -0.1593 | 0.00675 | -0.0387 | -23.6
-2.5 | -0.1035 | 0.0061 | -0.0391 | -16.9672
-2 | -0.0492 | 0.00501 | -0.0396 | -9.8204
-0.5 | 0.1231 | 0.00449 | -0.0409 | 27.4165
0 | 0.181 | 0.00448 | -0.0413 | 40.4018
0.5 | 0.239 | 0.0045 | -0.0417 | 53.1111
1 | 0.2969 | 0.00456 | -0.0422 | 65.1096
1.5 | 0.3544 | 0.00466 | -0.0425 | 76.0515
2.5 | 0.4679 | 0.00505 | -0.043 | 92.6535
3 | 0.5231 | 0.00547 | -0.0431 | 95.6307
3.5 | 0.5718 | 0.00683 | -0.0426 | 83.7189
4.5 | 0.6749 | 0.00853 | -0.0418 | 79.1208
5 | 0.7291 | 0.00893 | -0.0417 | 81.6461
5.5 | 0.7824 | 0.00936 | -0.0414 | 83.5897
6.5 | 0.8861 | 0.01021 | -0.0401 | 86.7875
7 | 0.937 | 0.01046 | -0.0392 | 89.5793
7.5 | 0.9864 | 0.01133 | -0.0384 | 87.0609
8 | 1.0379 | 0.01187 | -0.0379 | 87.4389
8.5 | 1.0878 | 0.01252 | -0.0371 | 86.885
9 | 1.1319 | 0.01372 | -0.0355 | 82.5
9.5 | 1.1796 | 0.01444 | -0.0345 | 81.6898
10 | 1.2252 | 0.01529 | -0.0332 | 80.1308
10.5 | 1.2689 | 0.0162 | -0.0316 | 78.3272
11 | 1.3075 | 0.01742 | -0.0293 | 75.0574
11.5 | 1.3328 | 0.01932 | -0.0251 | 68.9855
12 | 1.3593 | 0.02053 | -0.021 | 66.2104
12.5 | 1.3865 | 0.02182 | -0.0175 | 63.5426
13 | 1.4086 | 0.02361 | -0.014 | 59.6612
13.5 | 1.4309 | 0.02551 | -0.0109 | 56.0917
14 | 1.4487 | 0.0279 | -0.008 | 51.9247
14.5 | 1.4605 | 0.03099 | -0.0053 | 47.1281
15 | 1.4606 | 0.03541 | -0.0029 | 41.2482
15.5 | 1.4307 | 0.0435 | -0.0015 | 32.8897
16 | 1.4276 | 0.04946 | -0.0019 | 28.8637
16.5 | 1.412 | 0.05766 | -0.0039 | 24.4884
17 | 1.399 | 0.06644 | -0.0072 | 21.0566
17.5 | 1.3623 | 0.08026 | -0.0141 | 16.9736
18 | 1.3116 | 0.09907 | -0.0252 | 13.2391
18.5 | 1.1636 | 0.14448 | -0.0533 | 8.0537
19 | 1.1073 | 0.16974 | -0.0686 | 6.5235
20 | 0.9549 | 0.25563 | -0.1113 | 3.7355

## 53. Re 2M Mach 0.25 (1)
BIGFOIL.COM POLAR EXPORT
NACA64-211 a=0.8
NACA64-211 a=0.8 |  |  |  | Cl Max: | 1.019 | at alpha= | 9 | deg
JavaFoil+Calcfoil stall+Eppler ext transition |  |  |  | L/D Max: | 101.076 | at alpha= | 3 | deg
Re: | 2000000 |  |  | Cd Min: | 0.00538 | at alpha= | 1.5 | deg
Mach: | 0.25 |  |  | Cl=0 at alpha= | -1.5656 | deg
|  |  |  | @ Cl=0.1, Cd= | 0.0054703
|  |  |  | @ Cl=0.4, Cd= | 0.00538
|  |  |  | @ Cl=0.6, Cd= | 0.11437
alpha (deg) | Cl | Cd | Cm | Cl/Cd
-13 | -0.453 | 0.09872 | -0.011 | -4.593
-12.5 | -0.494 | 0.0934 | -0.011 | -5.285
-12 | -0.528 | 0.08762 | -0.011 | -6.026
-11.5 | -0.556 | 0.08119 | -0.012 | -6.849
-11 | -0.577 | 0.07539 | -0.012 | -7.659
-10.5 | -0.591 | 0.06883 | -0.012 | -8.589
-10 | -0.598 | 0.06434 | -0.013 | -9.287
-9.5 | -0.597 | 0.05998 | -0.014 | -9.954
-9 | -0.589 | 0.05583 | -0.014 | -10.556
-8.5 | -0.575 | 0.05137 | -0.015 | -11.2
-8 | -0.686 | 0.01072 | -0.03 | -63.982
-7.5 | -0.652 | 0.01024 | -0.031 | -63.685
-7 | -0.611 | 0.00979 | -0.032 | -62.437
-6.5 | -0.564 | 0.0094 | -0.032 | -60.027
-6 | -0.515 | 0.00904 | -0.033 | -56.921
-5.5 | -0.462 | 0.00873 | -0.033 | -52.972
-5 | -0.408 | 0.00843 | -0.034 | -48.337
-4.5 | -0.351 | 0.00814 | -0.034 | -43.166
-4 | -0.293 | 0.00795 | -0.035 | -36.893
-3.5 | -0.234 | 0.00777 | -0.035 | -30.181
-3 | -0.175 | 0.00761 | -0.036 | -22.93
-2.5 | -0.114 | 0.00746 | -0.036 | -15.307
-2 | -0.053 | 0.00539 | -0.037 | -9.922
-1.5 | 0.008 | 0.00541 | -0.037 | 1.394
-1 | 0.069 | 0.00545 | -0.038 | 12.602
-0.5 | 0.13 | 0.00549 | -0.038 | 23.678
0 | 0.191 | 0.00553 | -0.039 | 34.549
0.5 | 0.252 | 0.00556 | -0.039 | 45.382
1 | 0.313 | 0.0056 | -0.04 | 55.936
1.5 | 0.374 | 0.00538 | -0.04 | 69.423
2 | 0.434 | 0.00538 | -0.041 | 80.596
2.5 | 0.494 | 0.00546 | -0.042 | 90.557
3 | 0.554 | 0.00548 | -0.042 | 101.076
3.5 | 0.612 | 0.00855 | -0.043 | 71.506
4 | 0.669 | 0.00891 | -0.043 | 75.068
4.5 | 0.725 | 0.00865 | -0.044 | 83.772
5 | 0.779 | 0.00898 | -0.044 | 86.725
5.5 | 0.831 | 0.01056 | -0.044 | 78.671
6 | 0.877 | 0.011 | -0.045 | 79.727
6.5 | 0.918 | 0.01148 | -0.045 | 79.972
7 | 0.954 | 0.01195 | -0.046 | 79.879
7.5 | 0.983 | 0.01247 | -0.046 | 78.88
8 | 1.004 | 0.01333 | -0.047 | 75.361
8.5 | 1.017 | 0.01419 | -0.047 | 71.644
9 | 1.019 | 0.0152 | -0.047 | 67.058
9.5 | 1.008 | 0.01643 | -0.047 | 61.383
10 | 0.829 | 0.06208 | -0.027 | 13.354
10.5 | 0.806 | 0.06816 | -0.024 | 11.827
11 | 0.779 | 0.07482 | -0.023 | 10.408
11.5 | 0.744 | 0.08049 | -0.022 | 9.243
12 | 0.702 | 0.08637 | -0.021 | 8.131
12.5 | 0.655 | 0.094 | -0.022 | 6.967
13 | 0.594 | 0.09991 | -0.022 | 5.944
13.5 | 0.524 | 0.10709 | -0.022 | 4.889
14 | 0.448 | 0.11437 | -0.023 | 3.919

## 54. Re 2M Mach 0.25 (2)
BIGFOIL.COM POLAR EXPORT
NACA64-211 a=0.8
NACA64-211 a=0.8 |  |  |  | Cl Max: | 1.314 | at alpha= | 12.5 | deg
XFOIL ncrit=9 |  |  |  | L/D Max: | 94.3783 | at alpha= | 3 | deg
Re: | 2000000 |  |  | Cd Min: | 0.2164 | at alpha= | 17.5 | deg
Mach: | 0.25 |  |  | Cl=0 at alpha= | -1.5671 | deg
|  |  |  | @ Cl=0.1, Cd= | 0.0045752
|  |  |  | @ Cl=0.4, Cd= | 0.0048253
|  |  |  | @ Cl=0.6, Cd= | 0.0074134
alpha (deg) | Cl | Cd | Cm | Cl/Cd
-16 | -0.6313 | 0.18593 | 0.0242 | -3.3954
-15.5 | -0.6177 | 0.17731 | 0.0198 | -3.4837
-15 | -0.6052 | 0.16932 | 0.0157 | -3.5743
-14.5 | -0.5959 | 0.15959 | 0.011 | -3.7339
-14 | -0.5931 | 0.14764 | 0.0057 | -4.0172
-13.5 | -0.5986 | 0.13455 | -0.0004 | -4.4489
-13 | -0.5865 | 0.1275 | -0.0044 | -4.6
-12.5 | -0.59 | 0.11621 | -0.0101 | -5.077
-11.5 | -0.9088 | 0.03745 | -0.0578 | -24.267
-11 | -0.9418 | 0.03134 | -0.0546 | -30.0511
-10.5 | -0.9262 | 0.0261 | -0.0539 | -35.4866
-10 | -0.9073 | 0.02209 | -0.0503 | -41.0729
-9.5 | -0.8731 | 0.01918 | -0.0475 | -45.5214
-9 | -0.8288 | 0.0171 | -0.0456 | -48.4678
-8.5 | -0.7877 | 0.0141 | -0.0435 | -55.8652
-8 | -0.7343 | 0.01308 | -0.0425 | -56.1391
-7.5 | -0.6803 | 0.0121 | -0.0416 | -56.2231
-7 | -0.6252 | 0.01119 | -0.0409 | -55.8713
-6.5 | -0.5713 | 0.00999 | -0.0402 | -57.1872
-6 | -0.5149 | 0.00925 | -0.0398 | -55.6649
-5.5 | -0.457 | 0.00877 | -0.0396 | -52.1095
-5 | -0.399 | 0.00831 | -0.0395 | -48.0144
-4.5 | -0.3412 | 0.00777 | -0.0394 | -43.9125
-4 | -0.2823 | 0.00751 | -0.0396 | -37.5899
-3.5 | -0.2236 | 0.00716 | -0.0397 | -31.2291
-3 | -0.1646 | 0.00688 | -0.0399 | -23.9244
-2.5 | -0.1066 | 0.00631 | -0.0403 | -16.8938
-2 | -0.0503 | 0.00523 | -0.0408 | -9.6176
-1.5 | 0.0078 | 0.00473 | -0.0412 | 1.649
-1 | 0.0674 | 0.00463 | -0.0417 | 14.5572
-0.5 | 0.1269 | 0.00453 | -0.0421 | 28.0132
0 | 0.1867 | 0.00452 | -0.0425 | 41.3053
0.5 | 0.2466 | 0.00455 | -0.0429 | 54.1978
1 | 0.3062 | 0.00462 | -0.0433 | 66.2771
1.5 | 0.3656 | 0.00472 | -0.0437 | 77.4576
2 | 0.4244 | 0.0049 | -0.0439 | 86.6122
2.5 | 0.4831 | 0.00512 | -0.0442 | 94.3555
3 | 0.5389 | 0.00571 | -0.0441 | 94.3783
3.5 | 0.5882 | 0.00719 | -0.0433 | 81.8081
4 | 0.6405 | 0.00818 | -0.0427 | 78.3007
4.5 | 0.6955 | 0.00877 | -0.0422 | 79.3044
5 | 0.7515 | 0.00919 | -0.0418 | 81.7737
5.5 | 0.8072 | 0.00962 | -0.0413 | 83.9085
6 | 0.8606 | 0.01024 | -0.0404 | 84.043
6.5 | 0.9144 | 0.01065 | -0.0394 | 85.8592
7 | 0.9648 | 0.01107 | -0.0376 | 87.1545
7.5 | 1.0161 | 0.01195 | -0.0363 | 85.0293
8 | 1.0676 | 0.01273 | -0.035 | 83.8649
8.5 | 1.1123 | 0.01408 | -0.0326 | 78.9986
9 | 1.16 | 0.01507 | -0.0306 | 76.9741
9.5 | 1.2035 | 0.01631 | -0.028 | 73.7891
10 | 1.2454 | 0.01755 | -0.0252 | 70.963
10.5 | 1.2599 | 0.02028 | -0.0187 | 62.1252
11 | 1.2852 | 0.02205 | -0.014 | 58.2857
11.5 | 1.2983 | 0.02499 | -0.0088 | 51.9528
12 | 1.3075 | 0.02844 | -0.0043 | 45.974
12.5 | 1.314 | 0.03234 | -0.0008 | 40.6308
13 | 1.308 | 0.03774 | 0.0019 | 34.6582
13.5 | 1.2973 | 0.04418 | 0.0028 | 29.364
14 | 1.2792 | 0.05226 | 0.0016 | 24.4776
14.5 | 1.2396 | 0.06452 | -0.0033 | 19.2126
15 | 1.1881 | 0.08131 | -0.013 | 14.612
15.5 | 1.1455 | 0.10059 | -0.0256 | 11.3878
17 | 0.8958 | 0.20606 | -0.0852 | 4.3473
17.5 | 0.9054 | 0.2164 | -0.0909 | 4.1839

## 55. Re 2M Mach 0.50 (1)
BIGFOIL.COM POLAR EXPORT
NACA64-211 a=0.8
NACA64-211 a=0.8 |  |  |  | Cl Max: | 1.141 | at alpha= | 20 | deg
JavaFoil+Calcfoil stall+Eppler ext transition |  |  |  | L/D Max: | 107.178 | at alpha= | 3 | deg
Re: | 2000000 |  |  | Cd Min: | 0.00549 | at alpha= | 0.5 | deg
Mach: | 0.5 |  |  | Cl=0 at alpha= | -1.5588 | deg
|  |  |  | @ Cl=0.1, Cd= | 0.0056403
|  |  |  | @ Cl=0.4, Cd= | 0.0055573
|  |  |  | @ Cl=0.6, Cd= | 0.0057239
alpha (deg) | Cl | Cd | Cm | Cl/Cd
-20 | -0.996 | 0.1747 | -0.012 | -5.7
-19.5 | -0.97 | 0.1683 | -0.012 | -5.762
-19 | -0.945 | 0.17085 | -0.013 | -5.532
-18.5 | -0.916 | 0.16265 | -0.012 | -5.63
-18 | -0.889 | 0.15511 | -0.013 | -5.729
-17.5 | -0.862 | 0.14809 | -0.013 | -5.82
-17 | -0.835 | 0.14791 | -0.013 | -5.648
-16.5 | -0.809 | 0.14365 | -0.013 | -5.631
-16 | -0.781 | 0.13631 | -0.013 | -5.733
-15.5 | -0.754 | 0.13112 | -0.013 | -5.751
-15 | -0.727 | 0.12742 | -0.013 | -5.708
-14.5 | -0.701 | 0.12216 | -0.014 | -5.736
-14 | -0.674 | 0.11833 | -0.014 | -5.697
-13.5 | -0.647 | 0.11154 | -0.014 | -5.798
-13 | -0.619 | 0.10744 | -0.014 | -5.764
-12.5 | -0.592 | 0.10257 | -0.014 | -5.776
-12 | -0.566 | 0.09938 | -0.014 | -5.692
-11.5 | -0.539 | 0.09605 | -0.014 | -5.61
-11 | -0.512 | 0.09551 | -0.015 | -5.363
-10.5 | -0.484 | 0.08144 | -0.014 | -5.948
-10 | -0.457 | 0.08236 | -0.014 | -5.554
-9.5 | -0.43 | 0.08032 | -0.015 | -5.359
-9 | -0.403 | 0.08091 | -0.015 | -4.986
-8.5 | -0.376 | 0.0784 | -0.015 | -4.801
-8 | -0.349 | 0.06096 | -0.014 | -5.724
-7.5 | -0.322 | 0.05248 | -0.015 | -6.138
-7 | -0.295 | 0.04754 | -0.016 | -6.21
-6.5 | -0.429 | 0.04452 | -0.014 | -9.647
-6 | -0.427 | 0.03955 | -0.02 | -10.79
-5.5 | -0.491 | 0.00989 | -0.037 | -49.665
-5 | -0.442 | 0.00936 | -0.038 | -47.239
-4.5 | -0.386 | 0.00894 | -0.038 | -43.105
-4 | -0.324 | 0.00852 | -0.039 | -38.095
-3.5 | -0.26 | 0.00826 | -0.039 | -31.53
-3 | -0.194 | 0.00798 | -0.04 | -24.38
-2.5 | -0.127 | 0.00785 | -0.041 | -16.231
-2 | -0.06 | 0.00765 | -0.041 | -7.796
-1.5 | 0.008 | 0.00559 | -0.042 | 1.507
-1 | 0.077 | 0.00562 | -0.042 | 13.653
-0.5 | 0.145 | 0.00568 | -0.043 | 25.587
0 | 0.214 | 0.00571 | -0.044 | 37.457
0.5 | 0.282 | 0.00549 | -0.044 | 51.338
1 | 0.35 | 0.00552 | -0.045 | 63.367
1.5 | 0.417 | 0.00557 | -0.045 | 74.939
2 | 0.485 | 0.00562 | -0.046 | 86.2
2.5 | 0.551 | 0.00562 | -0.046 | 98.023
3 | 0.617 | 0.00576 | -0.047 | 107.178
3.5 | 0.68 | 0.00884 | -0.047 | 76.923
4 | 0.74 | 0.0104 | -0.048 | 71.195
4.5 | 0.797 | 0.01091 | -0.048 | 73.088
5 | 0.848 | 0.01158 | -0.049 | 73.277
5.5 | 0.892 | 0.01217 | -0.049 | 73.303
6 | 0.914 | 0.01302 | -0.05 | 70.182
6.5 | 0.898 | 0.01393 | -0.05 | 64.432
7 | 0.577 | 0.05144 | -0.021 | 11.221
7.5 | 0.488 | 0.04986 | -0.025 | 9.788
8 | 0.513 | 0.05625 | -0.023 | 9.124
8.5 | 0.539 | 0.06536 | -0.022 | 8.252
9 | 0.566 | 0.07653 | -0.024 | 7.4
9.5 | 0.593 | 0.07844 | -0.024 | 7.554
10 | 0.619 | 0.07105 | -0.025 | 8.71
10.5 | 0.645 | 0.08758 | -0.025 | 7.362
11 | 0.672 | 0.09644 | -0.026 | 6.968
11.5 | 0.698 | 0.09973 | -0.027 | 6.999
12 | 0.724 | 0.10303 | -0.027 | 7.026
12.5 | 0.75 | 0.10649 | -0.027 | 7.041
13 | 0.777 | 0.11025 | -0.029 | 7.046
13.5 | 0.803 | 0.11551 | -0.029 | 6.952
14 | 0.829 | 0.11643 | -0.03 | 7.118
14.5 | 0.855 | 0.12392 | -0.03 | 6.896
15 | 0.881 | 0.12907 | -0.031 | 6.827
15.5 | 0.908 | 0.13542 | -0.032 | 6.703
16 | 0.933 | 0.1398 | -0.032 | 6.674
16.5 | 0.959 | 0.14526 | -0.033 | 6.601
17 | 0.985 | 0.14893 | -0.034 | 6.615
17.5 | 1.014 | 0.15528 | -0.036 | 6.53
18 | 1.037 | 0.15755 | -0.035 | 6.583
18.5 | 1.063 | 0.1628 | -0.036 | 6.527
19 | 1.088 | 0.16717 | -0.036 | 6.51
19.5 | 1.116 | 0.17162 | -0.038 | 6.502
20 | 1.141 | 0.17701 | -0.038 | 6.445

## 56. Re 2M Mach 0.50 (2)
BIGFOIL.COM POLAR EXPORT
NACA64-211 a=0.8
NACA64-211 a=0.8 |  |  |  | Cl Max: | 1.0524 | at alpha= | 19.5 | deg
XFOIL ncrit=9 |  |  |  | L/D Max: | 100.824 | at alpha= | 2.5 | deg
Re: | 2000000 |  |  | Cd Min: | 0.28467 | at alpha= | 19.5 | deg
Mach: | 0.5 |  |  | Cl=0 at alpha= | -99 | deg
|  |  |  | @ Cl=0.1, Cd= | 0.00478
|  |  |  | @ Cl=0.4, Cd= | 0.0050022
|  |  |  | @ Cl=0.6, Cd= | 0.0068613
alpha (deg) | Cl | Cd | Cm | Cl/Cd
0 | 0.2118 | 0.00478 | -0.0477 | 44.3096
0.5 | 0.2801 | 0.00482 | -0.0481 | 58.112
1 | 0.3484 | 0.00488 | -0.0485 | 71.3934
2 | 0.4835 | 0.0052 | -0.0489 | 92.9808
2.5 | 0.5505 | 0.00546 | -0.0488 | 100.8242
3 | 0.6049 | 0.007 | -0.0473 | 86.4143
3.5 | 0.6589 | 0.00847 | -0.0454 | 77.7922
4 | 0.7209 | 0.00917 | -0.044 | 78.615
4.5 | 0.7842 | 0.00976 | -0.0425 | 80.3484
5 | 0.8467 | 0.01042 | -0.0405 | 81.2572
5.5 | 0.9041 | 0.01141 | -0.0374 | 79.2375
6 | 0.9582 | 0.01255 | -0.0335 | 76.3506
7 | 1.0266 | 0.0164 | -0.0194 | 62.5976
7.5 | 1.0475 | 0.02055 | -0.0119 | 50.9732
8 | 1.0514 | 0.02584 | -0.0044 | 40.6889
8.5 | 1.0331 | 0.03239 | 0.0017 | 31.8956
9 | 0.9963 | 0.04143 | 0.0046 | 24.0478
9.5 | 0.9627 | 0.05112 | 0.003 | 18.8322
10 | 0.9257 | 0.06326 | -0.0031 | 14.6333
10.5 | 0.8924 | 0.07778 | -0.0132 | 11.4734
11 | 0.8667 | 0.09604 | -0.0258 | 9.0244
11.5 | 0.8454 | 0.11237 | -0.036 | 7.5234
12 | 0.8333 | 0.127 | -0.0447 | 6.5614
12.5 | 0.8315 | 0.13979 | -0.0521 | 5.9482
13 | 0.8362 | 0.15153 | -0.0589 | 5.5184
13.5 | 0.8446 | 0.1624 | -0.0653 | 5.2007
14 | 0.8516 | 0.17476 | -0.0721 | 4.873
14.5 | 0.8623 | 0.1869 | -0.0787 | 4.6137
15 | 0.8765 | 0.19799 | -0.0848 | 4.427
15.5 | 0.8925 | 0.20862 | -0.0907 | 4.2781
16 | 0.9104 | 0.21891 | -0.0965 | 4.1588
16.5 | 0.9294 | 0.22871 | -0.1022 | 4.0637
17 | 0.9479 | 0.23824 | -0.1076 | 3.9788
17.5 | 0.9682 | 0.24797 | -0.1132 | 3.9045
18 | 0.9887 | 0.25891 | -0.1194 | 3.8187
18.5 | 1.0099 | 0.26795 | -0.1249 | 3.769
19 | 1.0312 | 0.27648 | -0.1304 | 3.7297
19.5 | 1.0524 | 0.28467 | -0.1357 | 3.6969

## 57. Re 3M Mach 0.00 (1)
BIGFOIL.COM POLAR EXPORT
NACA64-211 a=0.8
NACA64-211 a=0.8 |  |  |  | Cl Max: | 1.079 | at alpha= | 10.5 | deg
JavaFoil+Calcfoil stall+Eppler ext transition |  |  |  | L/D Max: | 114.19 | at alpha= | 3.5 | deg
Re: | 3000000 |  |  | Cd Min: | 0.00508 | at alpha= | -2 | deg
Mach: | 0 |  |  | Cl=0 at alpha= | -1.5593 | deg
|  |  |  | @ Cl=0.1, Cd= | 0.005157
|  |  |  | @ Cl=0.4, Cd= | 0.0053329
|  |  |  | @ Cl=0.6, Cd= | 0.0055687
alpha (deg) | Cl | Cd | Cm | Cl/Cd
-15 | -0.612 | 0.11161 | -0.01 | -5.487
-14.5 | -0.628 | 0.10477 | -0.011 | -5.994
-14 | -0.642 | 0.09947 | -0.011 | -6.452
-13.5 | -0.653 | 0.09354 | -0.012 | -6.983
-13 | -0.662 | 0.08706 | -0.012 | -7.61
-12.5 | -0.668 | 0.08246 | -0.012 | -8.105
-12 | -0.671 | 0.07674 | -0.013 | -8.748
-11.5 | -0.672 | 0.0713 | -0.013 | -9.421
-11 | -0.669 | 0.0656 | -0.015 | -10.203
-10.5 | -0.666 | 0.05877 | -0.016 | -11.324
-10 | -0.782 | 0.0121 | -0.027 | -64.64
-9.5 | -0.778 | 0.01108 | -0.028 | -70.214
-9 | -0.752 | 0.01046 | -0.029 | -71.924
-8.5 | -0.722 | 0.01 | -0.029 | -72.149
-8 | -0.686 | 0.00956 | -0.03 | -71.742
-7.5 | -0.646 | 0.00915 | -0.03 | -70.666
-7 | -0.602 | 0.00883 | -0.031 | -68.177
-6.5 | -0.554 | 0.00858 | -0.031 | -64.534
-6 | -0.503 | 0.00829 | -0.032 | -60.659
-5.5 | -0.451 | 0.00803 | -0.032 | -56.097
-5 | -0.397 | 0.00782 | -0.033 | -50.699
-4.5 | -0.341 | 0.00757 | -0.033 | -45.046
-4 | -0.285 | 0.0074 | -0.034 | -38.438
-3.5 | -0.227 | 0.00726 | -0.034 | -31.286
-3 | -0.169 | 0.00713 | -0.035 | -23.72
-2.5 | -0.111 | 0.00704 | -0.035 | -15.725
-2 | -0.052 | 0.00508 | -0.036 | -10.19
-1.5 | 0.007 | 0.0051 | -0.036 | 1.432
-1 | 0.066 | 0.00514 | -0.037 | 12.94
-0.5 | 0.126 | 0.00517 | -0.037 | 24.322
0 | 0.185 | 0.0052 | -0.038 | 35.587
0.5 | 0.244 | 0.00524 | -0.038 | 46.665
1 | 0.304 | 0.00525 | -0.039 | 57.826
1.5 | 0.362 | 0.00532 | -0.039 | 68.057
2 | 0.421 | 0.00534 | -0.04 | 78.804
2.5 | 0.479 | 0.0051 | -0.04 | 93.76
3 | 0.536 | 0.00514 | -0.041 | 104.428
3.5 | 0.593 | 0.0052 | -0.041 | 114.19
4 | 0.649 | 0.00815 | -0.042 | 79.673
4.5 | 0.704 | 0.00842 | -0.042 | 83.621
5 | 0.757 | 0.00867 | -0.043 | 87.377
5.5 | 0.809 | 0.00842 | -0.043 | 96.099
6 | 0.857 | 0.00872 | -0.044 | 98.293
6.5 | 0.902 | 0.00898 | -0.044 | 100.434
7 | 0.942 | 0.01071 | -0.044 | 87.944
7.5 | 0.978 | 0.01116 | -0.045 | 87.703
8 | 1.01 | 0.01159 | -0.045 | 87.117
8.5 | 1.035 | 0.01223 | -0.046 | 84.642
9 | 1.055 | 0.01291 | -0.046 | 81.709
9.5 | 1.069 | 0.01352 | -0.046 | 79.109
10 | 1.077 | 0.01438 | -0.047 | 74.904
10.5 | 1.079 | 0.01537 | -0.047 | 70.179
11 | 1.074 | 0.01637 | -0.047 | 65.615
11.5 | 1.05 | 0.01935 | -0.047 | 54.267
12 | 0.891 | 0.06974 | -0.031 | 12.78
12.5 | 0.87 | 0.0795 | -0.027 | 10.938
13 | 0.847 | 0.08677 | -0.026 | 9.767
13.5 | 0.823 | 0.09234 | -0.026 | 8.913
14 | 0.795 | 0.09913 | -0.025 | 8.023
14.5 | 0.766 | 0.10541 | -0.025 | 7.271
15 | 0.737 | 0.11166 | -0.025 | 6.598
15.5 | 0.705 | 0.11982 | -0.024 | 5.887

## 58. Re 3M Mach 0.00 (2)
BIGFOIL.COM POLAR EXPORT
NACA64-211 a=0.8
NACA64-211 a=0.8 |  |  |  | Cl Max: | 1.6001 | at alpha= | 17.5 | deg
XFOIL ncrit=9 |  |  |  | L/D Max: | 99.9617 | at alpha= | 8 | deg
Re: | 3000000 |  |  | Cd Min: | 0.09444 | at alpha= | 20 | deg
Mach: | 0 |  |  | Cl=0 at alpha= | -1.5722 | deg
|  |  |  | @ Cl=0.1, Cd= | 0.0042198
|  |  |  | @ Cl=0.4, Cd= | 0.0045521
|  |  |  | @ Cl=0.6, Cd= | 0.0072306
alpha (deg) | Cl | Cd | Cm | Cl/Cd
-18.5 | -1.1673 | 0.09013 | -0.0223 | -12.9513
-18 | -1.2407 | 0.06659 | -0.0379 | -18.6319
-17.5 | -1.2954 | 0.05108 | -0.0477 | -25.3602
-17 | -1.3438 | 0.03936 | -0.053 | -34.1413
-16.5 | -1.3617 | 0.03274 | -0.0541 | -41.5913
-16 | -1.3741 | 0.02768 | -0.0529 | -49.6423
-15.5 | -1.3708 | 0.02474 | -0.0501 | -55.4082
-15 | -1.3594 | 0.02301 | -0.0458 | -59.0787
-14.5 | -1.3301 | 0.02152 | -0.0435 | -61.8076
-14 | -1.2918 | 0.02042 | -0.0422 | -63.2615
-13.5 | -1.2518 | 0.01922 | -0.0411 | -65.1301
-13 | -1.2086 | 0.01815 | -0.0403 | -66.5895
-12.5 | -1.1615 | 0.01737 | -0.0399 | -66.8682
-12 | -1.1072 | 0.01647 | -0.041 | -67.2253
-11.5 | -1.0729 | 0.01454 | -0.0384 | -73.7895
-11 | -1.0274 | 0.01357 | -0.0373 | -75.7111
-10.5 | -0.9779 | 0.01289 | -0.0368 | -75.865
-10 | -0.9269 | 0.01225 | -0.0365 | -75.6653
-9.5 | -0.8744 | 0.01178 | -0.0364 | -74.2275
-9 | -0.8218 | 0.01128 | -0.0362 | -72.8546
-8.5 | -0.7703 | 0.01046 | -0.036 | -73.6424
-8 | -0.7182 | 0.00961 | -0.0358 | -74.7347
-7.5 | -0.6638 | 0.00917 | -0.0359 | -72.3882
-7 | -0.6091 | 0.00875 | -0.036 | -69.6114
-6.5 | -0.5537 | 0.00842 | -0.0362 | -65.7601
-6 | -0.4988 | 0.00787 | -0.0363 | -63.3799
-5.5 | -0.443 | 0.00753 | -0.0365 | -58.8313
-5 | -0.3866 | 0.00728 | -0.0368 | -53.1044
-4.5 | -0.3303 | 0.00696 | -0.0371 | -47.4569
-4 | -0.2735 | 0.00675 | -0.0375 | -40.5185
-3.5 | -0.2167 | 0.00652 | -0.0378 | -33.2362
-3 | -0.1597 | 0.00631 | -0.0382 | -25.309
-2.5 | -0.1032 | 0.00591 | -0.0386 | -17.4619
-2 | -0.0474 | 0.00526 | -0.0392 | -9.0114
-1.5 | 0.008 | 0.00444 | -0.0397 | 1.8018
-1 | 0.0654 | 0.00428 | -0.0402 | 15.2804
-0.5 | 0.1229 | 0.00418 | -0.0407 | 29.4019
0 | 0.1805 | 0.00413 | -0.0412 | 43.7046
0.5 | 0.2381 | 0.00416 | -0.0416 | 57.2356
1 | 0.2956 | 0.00422 | -0.0421 | 70.0474
1.5 | 0.3528 | 0.00436 | -0.0424 | 80.9174
2 | 0.4093 | 0.00459 | -0.0428 | 89.1721
2.5 | 0.4655 | 0.00486 | -0.0431 | 95.7819
3 | 0.517 | 0.00585 | -0.0429 | 88.3761
3.5 | 0.5682 | 0.00686 | -0.0426 | 82.828
4 | 0.6214 | 0.00748 | -0.0425 | 83.0749
4.5 | 0.6753 | 0.00795 | -0.0425 | 84.9434
5 | 0.7298 | 0.0083 | -0.0425 | 87.9277
5.5 | 0.7844 | 0.0086 | -0.0425 | 91.2093
6 | 0.8378 | 0.00901 | -0.0423 | 92.9856
6.5 | 0.8913 | 0.00934 | -0.0422 | 95.4283
7 | 0.9427 | 0.00983 | -0.0417 | 95.9003
7.5 | 0.9918 | 0.01005 | -0.0406 | 98.6866
8 | 1.0436 | 0.01044 | -0.0402 | 99.9617
8.5 | 1.0928 | 0.01121 | -0.0395 | 97.4844
9 | 1.1436 | 0.01172 | -0.0391 | 97.5768
9.5 | 1.1928 | 0.01234 | -0.0384 | 96.6613
10 | 1.2403 | 0.01306 | -0.0375 | 94.9694
10.5 | 1.2826 | 0.01421 | -0.0358 | 90.2604
11 | 1.3282 | 0.01491 | -0.0347 | 89.0812
11.5 | 1.3719 | 0.01567 | -0.0333 | 87.5495
12 | 1.4121 | 0.01659 | -0.0314 | 85.1175
12.5 | 1.4489 | 0.0176 | -0.0291 | 82.3239
13 | 1.4713 | 0.01891 | -0.0244 | 77.8054
13.5 | 1.4845 | 0.02089 | -0.0191 | 71.0627
14 | 1.5078 | 0.02243 | -0.0158 | 67.2225
14.5 | 1.532 | 0.02402 | -0.013 | 63.7802
15 | 1.546 | 0.02652 | -0.0097 | 58.2956
15.5 | 1.5685 | 0.02851 | -0.0076 | 55.0158
16 | 1.583 | 0.03132 | -0.0055 | 50.5428
16.5 | 1.5909 | 0.03494 | -0.0037 | 45.5323
17 | 1.5995 | 0.03877 | -0.0027 | 41.2561
17.5 | 1.6001 | 0.04374 | -0.0022 | 36.5821
18 | 1.5981 | 0.04948 | -0.0027 | 32.2979
18.5 | 1.5881 | 0.05676 | -0.0043 | 27.9792
19 | 1.571 | 0.06573 | -0.0074 | 23.9008
19.5 | 1.5384 | 0.07812 | -0.013 | 19.6928
20 | 1.4924 | 0.09444 | -0.0219 | 15.8026

## 59. Re 3M Mach 0.10 (1)
BIGFOIL.COM POLAR EXPORT
NACA64-211 a=0.8
NACA64-211 a=0.8 |  |  |  | Cl Max: | 1.069 | at alpha= | 10 | deg
JavaFoil+Calcfoil stall+Eppler ext transition |  |  |  | L/D Max: | 114.601 | at alpha= | 3.5 | deg
Re: | 3000000 |  |  | Cd Min: | 0.0051 | at alpha= | -2 | deg
Mach: | 0.1 |  |  | Cl=0 at alpha= | -1.5593 | deg
|  |  |  | @ Cl=0.1, Cd= | 0.0051768
|  |  |  | @ Cl=0.4, Cd= | 0.0053222
|  |  |  | @ Cl=0.6, Cd= | 0.005415
alpha (deg) | Cl | Cd | Cm | Cl/Cd
-14.5 | -0.597 | 0.10797 | -0.011 | -5.527
-14 | -0.614 | 0.1003 | -0.011 | -6.119
-13.5 | -0.629 | 0.09444 | -0.011 | -6.657
-13 | -0.641 | 0.08947 | -0.012 | -7.167
-12.5 | -0.651 | 0.08363 | -0.012 | -7.779
-12 | -0.657 | 0.07762 | -0.012 | -8.459
-11.5 | -0.659 | 0.0728 | -0.013 | -9.056
-11 | -0.658 | 0.0675 | -0.014 | -9.749
-10.5 | -0.656 | 0.06097 | -0.016 | -10.758
-10 | -0.757 | 0.01475 | -0.026 | -51.313
-9.5 | -0.771 | 0.01111 | -0.028 | -69.334
-9 | -0.751 | 0.01056 | -0.029 | -71.072
-8.5 | -0.721 | 0.01003 | -0.029 | -71.86
-8 | -0.687 | 0.00959 | -0.03 | -71.573
-7.5 | -0.648 | 0.00923 | -0.03 | -70.132
-7 | -0.603 | 0.00891 | -0.031 | -67.717
-6.5 | -0.555 | 0.00859 | -0.031 | -64.648
-6 | -0.505 | 0.0083 | -0.032 | -60.823
-5.5 | -0.452 | 0.00804 | -0.032 | -56.255
-5 | -0.398 | 0.00783 | -0.033 | -50.897
-4.5 | -0.343 | 0.00759 | -0.033 | -45.149
-4 | -0.286 | 0.0074 | -0.034 | -38.632
-3.5 | -0.228 | 0.00731 | -0.034 | -31.236
-3 | -0.17 | 0.00718 | -0.035 | -23.674
-2.5 | -0.111 | 0.00703 | -0.035 | -15.82
-2 | -0.052 | 0.0051 | -0.036 | -10.199
-1.5 | 0.007 | 0.00512 | -0.036 | 1.434
-1 | 0.067 | 0.00516 | -0.037 | 12.958
-0.5 | 0.126 | 0.00519 | -0.037 | 24.354
0 | 0.186 | 0.00521 | -0.038 | 35.688
0.5 | 0.246 | 0.00525 | -0.038 | 46.763
1 | 0.305 | 0.0053 | -0.039 | 57.581
1.5 | 0.364 | 0.00531 | -0.039 | 68.488
2 | 0.423 | 0.00533 | -0.04 | 79.318
2.5 | 0.481 | 0.00513 | -0.04 | 93.825
3 | 0.539 | 0.00517 | -0.041 | 104.194
3.5 | 0.596 | 0.0052 | -0.041 | 114.601
4 | 0.652 | 0.00821 | -0.042 | 79.463
4.5 | 0.707 | 0.00842 | -0.042 | 84.006
5 | 0.761 | 0.00875 | -0.043 | 86.985
5.5 | 0.813 | 0.00843 | -0.043 | 96.364
6 | 0.86 | 0.00872 | -0.044 | 98.623
6.5 | 0.905 | 0.00908 | -0.044 | 99.69
7 | 0.945 | 0.01078 | -0.045 | 87.648
7.5 | 0.98 | 0.01123 | -0.045 | 87.28
8 | 1.01 | 0.0117 | -0.046 | 86.308
8.5 | 1.034 | 0.01235 | -0.046 | 83.757
9 | 1.053 | 0.01291 | -0.046 | 81.539
9.5 | 1.064 | 0.01374 | -0.047 | 77.442
10 | 1.069 | 0.01457 | -0.047 | 73.394
10.5 | 1.067 | 0.01567 | -0.047 | 68.109
11 | 1.058 | 0.01682 | -0.047 | 62.935
11.5 | 1.023 | 0.02111 | -0.046 | 48.45
12 | 0.865 | 0.07484 | -0.028 | 11.551
12.5 | 0.846 | 0.08173 | -0.026 | 10.348
13 | 0.822 | 0.08797 | -0.025 | 9.34
13.5 | 0.792 | 0.09386 | -0.025 | 8.44
14 | 0.761 | 0.10128 | -0.024 | 7.509
14.5 | 0.727 | 0.10865 | -0.024 | 6.696
15 | 0.694 | 0.1122 | -0.025 | 6.186

## 60. Re 3M Mach 0.10 (2)
BIGFOIL.COM POLAR EXPORT
NACA64-211 a=0.8
NACA64-211 a=0.8 |  |  |  | Cl Max: | 1.5717 | at alpha= | 17 | deg
XFOIL ncrit=9 |  |  |  | L/D Max: | 99.4129 | at alpha= | 8 | deg
Re: | 3000000 |  |  | Cd Min: | 0.13428 | at alpha= | 20 | deg
Mach: | 0.1 |  |  | Cl=0 at alpha= | -1.5718 | deg
|  |  |  | @ Cl=0.1, Cd= | 0.0042308
|  |  |  | @ Cl=0.4, Cd= | 0.0045527
|  |  |  | @ Cl=0.6, Cd= | 0.0072274
alpha (deg) | Cl | Cd | Cm | Cl/Cd
-17.5 | -1.1811 | 0.07245 | -0.0351 | -16.3023
-17 | -1.2453 | 0.05399 | -0.0476 | -23.0654
-16.5 | -1.2654 | 0.04495 | -0.0525 | -28.1513
-16 | -1.3141 | 0.03439 | -0.056 | -38.2117
-15.5 | -1.3318 | 0.02864 | -0.0553 | -46.5014
-15 | -1.3324 | 0.02531 | -0.0524 | -52.6432
-14.5 | -1.324 | 0.02328 | -0.0476 | -56.8729
-14 | -1.2906 | 0.02191 | -0.0456 | -58.9046
-13.5 | -1.2543 | 0.02043 | -0.044 | -61.395
-13 | -1.2134 | 0.01912 | -0.0427 | -63.4623
-12.5 | -1.1674 | 0.01816 | -0.042 | -64.2841
-12 | -1.1144 | 0.01711 | -0.0426 | -65.1315
-11.5 | -1.0738 | 0.01578 | -0.0408 | -68.0482
-11 | -1.034 | 0.01407 | -0.0388 | -73.4897
-10.5 | -0.9846 | 0.01326 | -0.0381 | -74.2534
-10 | -0.9334 | 0.01256 | -0.0376 | -74.3153
-9.5 | -0.8806 | 0.01202 | -0.0374 | -73.2612
-9 | -0.8277 | 0.01145 | -0.0371 | -72.2882
-8.5 | -0.7736 | 0.011 | -0.037 | -70.3273
-8 | -0.7231 | 0.00976 | -0.0364 | -74.0881
-7.5 | -0.6684 | 0.00928 | -0.0364 | -72.0259
-7 | -0.6132 | 0.00883 | -0.0365 | -69.4451
-6.5 | -0.5575 | 0.00847 | -0.0366 | -65.8205
-6 | -0.5021 | 0.00793 | -0.0367 | -63.3165
-5.5 | -0.4459 | 0.00757 | -0.0368 | -58.9036
-5 | -0.3891 | 0.00731 | -0.0371 | -53.2285
-4.5 | -0.3324 | 0.00699 | -0.0374 | -47.5536
-4 | -0.2752 | 0.00677 | -0.0377 | -40.6499
-3.5 | -0.218 | 0.00653 | -0.0381 | -33.3844
-3 | -0.1607 | 0.00633 | -0.0384 | -25.387
-2.5 | -0.1039 | 0.00593 | -0.0389 | -17.5211
-2 | -0.0477 | 0.00529 | -0.0394 | -9.017
-1.5 | 0.008 | 0.00445 | -0.0399 | 1.7978
-1 | 0.0657 | 0.00429 | -0.0404 | 15.3147
-0.5 | 0.1236 | 0.00419 | -0.0409 | 29.4988
0 | 0.1815 | 0.00414 | -0.0414 | 43.8406
0.5 | 0.2395 | 0.00417 | -0.0418 | 57.4341
1 | 0.2973 | 0.00423 | -0.0423 | 70.2837
1.5 | 0.3548 | 0.00437 | -0.0427 | 81.1899
2 | 0.4117 | 0.0046 | -0.043 | 89.5
2.5 | 0.4682 | 0.00487 | -0.0433 | 96.1396
3 | 0.5198 | 0.0059 | -0.0431 | 88.1017
3.5 | 0.5714 | 0.00689 | -0.0428 | 82.9318
4 | 0.6248 | 0.00752 | -0.0427 | 83.0851
4.5 | 0.6792 | 0.00798 | -0.0426 | 85.1128
5 | 0.734 | 0.00835 | -0.0425 | 87.9042
6 | 0.8428 | 0.00905 | -0.0423 | 93.1271
6.5 | 0.8967 | 0.0094 | -0.0421 | 95.3936
7 | 0.9485 | 0.00989 | -0.0415 | 95.905
7.5 | 0.9981 | 0.01015 | -0.0404 | 98.335
8 | 1.0498 | 0.01056 | -0.0398 | 99.4129
8.5 | 1.0996 | 0.01131 | -0.039 | 97.2237
9 | 1.1504 | 0.01187 | -0.0385 | 96.9166
9.5 | 1.1997 | 0.01254 | -0.0376 | 95.6699
10 | 1.2464 | 0.01338 | -0.0364 | 93.154
10.5 | 1.2897 | 0.01446 | -0.0347 | 89.1909
11 | 1.3349 | 0.01522 | -0.0333 | 87.707
11.5 | 1.3777 | 0.01608 | -0.0316 | 85.6779
12 | 1.4165 | 0.0171 | -0.0293 | 82.8363
12.5 | 1.4462 | 0.01831 | -0.0255 | 78.9842
13 | 1.4594 | 0.02025 | -0.0197 | 72.0691
13.5 | 1.4824 | 0.02181 | -0.0159 | 67.9688
14 | 1.5045 | 0.02358 | -0.0125 | 63.8041
14.5 | 1.5264 | 0.02551 | -0.0096 | 59.8354
15 | 1.5365 | 0.02852 | -0.0063 | 53.8745
15.5 | 1.5551 | 0.03106 | -0.0042 | 50.0676
16 | 1.5654 | 0.03454 | -0.0024 | 45.3214
16.5 | 1.5683 | 0.03901 | -0.001 | 40.2025
17 | 1.5717 | 0.04378 | -0.0006 | 35.9
17.5 | 1.5637 | 0.05033 | -0.0012 | 31.0689
18 | 1.5481 | 0.05859 | -0.0033 | 26.4226
18.5 | 1.5282 | 0.0683 | -0.007 | 22.3748
19 | 1.494 | 0.08143 | -0.0134 | 18.347
19.5 | 1.4377 | 0.10047 | -0.0246 | 14.3097
20 | 1.3273 | 0.13428 | -0.0461 | 9.8846

## 61. Re 3M Mach 0.25 (1)
BIGFOIL.COM POLAR EXPORT
NACA64-211 a=0.8
NACA64-211 a=0.8 |  |  |  | Cl Max: | 1.023 | at alpha= | 9 | deg
JavaFoil+Calcfoil stall+Eppler ext transition |  |  |  | L/D Max: | 106.347 | at alpha= | 3 | deg
Re: | 3000000 |  |  | Cd Min: | 0.00513 | at alpha= | -2 | deg
Mach: | 0.25 |  |  | Cl=0 at alpha= | -1.5656 | deg
|  |  |  | @ Cl=0.1, Cd= | 0.0051902
|  |  |  | @ Cl=0.4, Cd= | 0.0052603
|  |  |  | @ Cl=0.6, Cd= | 0.10886
alpha (deg) | Cl | Cd | Cm | Cl/Cd
-13.5 | -0.408 | 0.10286 | -0.011 | -3.968
-13 | -0.454 | 0.09541 | -0.011 | -4.755
-12.5 | -0.494 | 0.08995 | -0.012 | -5.491
-12 | -0.528 | 0.08473 | -0.012 | -6.236
-11.5 | -0.556 | 0.07894 | -0.012 | -7.049
-11 | -0.578 | 0.07397 | -0.013 | -7.815
-10.5 | -0.592 | 0.06698 | -0.013 | -8.842
-10 | -0.599 | 0.06198 | -0.014 | -9.663
-9.5 | -0.599 | 0.05786 | -0.015 | -10.348
-9 | -0.595 | 0.05168 | -0.017 | -11.511
-8.5 | -0.712 | 0.01056 | -0.03 | -67.431
-8 | -0.686 | 0.01003 | -0.03 | -68.356
-7.5 | -0.652 | 0.00962 | -0.031 | -67.756
-7 | -0.611 | 0.00918 | -0.032 | -66.573
-6.5 | -0.564 | 0.00883 | -0.032 | -63.96
-6 | -0.515 | 0.00849 | -0.033 | -60.622
-5.5 | -0.462 | 0.00826 | -0.033 | -55.949
-5 | -0.408 | 0.00795 | -0.034 | -51.249
-4.5 | -0.351 | 0.00773 | -0.034 | -45.421
-4 | -0.293 | 0.00755 | -0.035 | -38.88
-3.5 | -0.234 | 0.00737 | -0.035 | -31.8
-3 | -0.175 | 0.00723 | -0.036 | -24.152
-2.5 | -0.114 | 0.00708 | -0.036 | -16.134
-2 | -0.053 | 0.00513 | -0.037 | -10.419
-1.5 | 0.008 | 0.00514 | -0.037 | 1.467
-1 | 0.069 | 0.00518 | -0.038 | 13.26
-0.5 | 0.13 | 0.0052 | -0.038 | 24.986
0 | 0.191 | 0.00524 | -0.039 | 36.453
0.5 | 0.252 | 0.00528 | -0.039 | 47.771
1 | 0.313 | 0.00532 | -0.04 | 58.961
1.5 | 0.374 | 0.00536 | -0.041 | 69.717
2 | 0.434 | 0.00513 | -0.041 | 84.605
2.5 | 0.494 | 0.00517 | -0.042 | 95.562
3 | 0.554 | 0.00521 | -0.042 | 106.347
3.5 | 0.612 | 0.00801 | -0.043 | 76.328
4 | 0.669 | 0.00836 | -0.043 | 80.08
4.5 | 0.725 | 0.00867 | -0.044 | 83.608
5 | 0.779 | 0.00837 | -0.044 | 93.132
5.5 | 0.831 | 0.00867 | -0.045 | 95.847
6 | 0.878 | 0.00901 | -0.045 | 97.403
6.5 | 0.92 | 0.01074 | -0.045 | 85.677
7 | 0.956 | 0.01128 | -0.046 | 84.78
7.5 | 0.985 | 0.01166 | -0.046 | 84.523
8 | 1.007 | 0.01242 | -0.047 | 81.081
8.5 | 1.02 | 0.01317 | -0.047 | 77.42
9 | 1.023 | 0.01407 | -0.047 | 72.691
9.5 | 1.016 | 0.01497 | -0.048 | 67.867
10 | 0.996 | 0.01641 | -0.048 | 60.657
10.5 | 0.811 | 0.06542 | -0.027 | 12.396
11 | 0.781 | 0.07227 | -0.025 | 10.801
11.5 | 0.745 | 0.07744 | -0.024 | 9.623
12 | 0.703 | 0.08439 | -0.023 | 8.331
12.5 | 0.655 | 0.09107 | -0.023 | 7.196
13 | 0.594 | 0.0968 | -0.023 | 6.139
13.5 | 0.524 | 0.10465 | -0.023 | 5.007
14 | 0.449 | 0.10886 | -0.024 | 4.12

## 62. Re 3M Mach 0.25 (2)
BIGFOIL.COM POLAR EXPORT
NACA64-211 a=0.8
NACA64-211 a=0.8 |  |  |  | Cl Max: | 1.3992 | at alpha= | 13 | deg
XFOIL ncrit=9 |  |  |  | L/D Max: | 97.2233 | at alpha= | 2.5 | deg
Re: | 3000000 |  |  | Cd Min: | 0.22491 | at alpha= | 18 | deg
Mach: | 0.25 |  |  | Cl=0 at alpha= | -1.5709 | deg
|  |  |  | @ Cl=0.1, Cd= | 0.0042758
|  |  |  | @ Cl=0.4, Cd= | 0.0045535
|  |  |  | @ Cl=0.6, Cd= | 0.0070899
alpha (deg) | Cl | Cd | Cm | Cl/Cd
-16.5 | -0.65 | 0.19247 | 0.0283 | -3.3771
-16 | -0.6376 | 0.18312 | 0.0236 | -3.4819
-15.5 | -0.6297 | 0.1723 | 0.0185 | -3.6547
-15 | -0.6282 | 0.15986 | 0.0127 | -3.9297
-14.5 | -0.6122 | 0.15316 | 0.0087 | -3.9971
-14 | -0.6026 | 0.14447 | 0.0042 | -4.1711
-13.5 | -0.9082 | 0.06417 | -0.0423 | -14.153
-13 | -0.9587 | 0.04804 | -0.0548 | -19.9563
-12.5 | -1.018 | 0.03608 | -0.0603 | -28.2151
-12 | -1.0464 | 0.03015 | -0.058 | -34.7065
-11.5 | -1.0582 | 0.02469 | -0.0534 | -42.8595
-11 | -1.0332 | 0.02107 | -0.0506 | -49.0365
-10.5 | -0.9964 | 0.01874 | -0.0478 | -53.1697
-10 | -0.9624 | 0.01536 | -0.045 | -62.6562
-9.5 | -0.9099 | 0.01425 | -0.0437 | -63.8526
-9 | -0.8567 | 0.01315 | -0.0425 | -65.1483
-8.5 | -0.8025 | 0.01214 | -0.0415 | -66.1038
-8 | -0.746 | 0.01141 | -0.0408 | -65.3812
-7.5 | -0.6936 | 0.00997 | -0.0398 | -69.5687
-7 | -0.6361 | 0.00938 | -0.0394 | -67.8145
-6.5 | -0.5783 | 0.00882 | -0.0391 | -65.5669
-6 | -0.5197 | 0.00842 | -0.039 | -61.7221
-5.5 | -0.4621 | 0.00778 | -0.0388 | -59.3959
-5 | -0.4032 | 0.00746 | -0.0388 | -54.0483
-4.5 | -0.344 | 0.00717 | -0.0389 | -47.9777
-4 | -0.2849 | 0.00686 | -0.0391 | -41.5306
-3.5 | -0.2255 | 0.00664 | -0.0394 | -33.9608
-3 | -0.1661 | 0.00642 | -0.0397 | -25.8723
-2.5 | -0.1071 | 0.00608 | -0.0401 | -17.6151
-2 | -0.049 | 0.00544 | -0.0405 | -9.0074
-1.5 | 0.0081 | 0.00453 | -0.0411 | 1.7881
-1 | 0.0676 | 0.00433 | -0.0416 | 15.612
-0.5 | 0.1274 | 0.00423 | -0.0421 | 30.1182
0 | 0.1872 | 0.00418 | -0.0426 | 44.7847
0.5 | 0.2471 | 0.00421 | -0.043 | 58.6936
1 | 0.3069 | 0.00429 | -0.0435 | 71.5385
1.5 | 0.3663 | 0.00441 | -0.0439 | 83.0612
2 | 0.425 | 0.00466 | -0.0442 | 91.2017
2.5 | 0.4832 | 0.00497 | -0.0444 | 97.2233
3 | 0.5355 | 0.00612 | -0.044 | 87.5
4 | 0.6439 | 0.00775 | -0.0433 | 83.0839
4.5 | 0.7007 | 0.00814 | -0.0431 | 86.0811
5 | 0.7576 | 0.00851 | -0.0429 | 89.0247
5.5 | 0.814 | 0.00893 | -0.0425 | 91.1534
6 | 0.8704 | 0.00932 | -0.0421 | 93.3906
6.5 | 0.9253 | 0.00983 | -0.0413 | 94.1302
7 | 0.9799 | 0.01029 | -0.0405 | 95.2284
7.5 | 1.0318 | 0.01073 | -0.039 | 96.1603
8 | 1.0816 | 0.01141 | -0.0371 | 94.794
8.5 | 1.1344 | 0.0121 | -0.0359 | 93.7521
9 | 1.1854 | 0.01291 | -0.0343 | 91.8203
9.5 | 1.2284 | 0.01435 | -0.0316 | 85.6028
10 | 1.2753 | 0.01531 | -0.0293 | 83.2985
10.5 | 1.3158 | 0.01667 | -0.0261 | 78.9322
11 | 1.3537 | 0.0179 | -0.0225 | 75.6257
11.5 | 1.3758 | 0.01956 | -0.0166 | 70.3374
12 | 1.3838 | 0.0225 | -0.0103 | 61.5022
12.5 | 1.3941 | 0.02561 | -0.0053 | 54.4358
13 | 1.3992 | 0.02941 | -0.001 | 47.5757
13.5 | 1.3938 | 0.03446 | 0.0024 | 40.4469
14 | 1.3833 | 0.04057 | 0.0042 | 34.0966
14.5 | 1.3511 | 0.04984 | 0.0035 | 27.1087
15 | 1.3182 | 0.06064 | -0.0001 | 21.7381
15.5 | 1.2752 | 0.075 | -0.0076 | 17.0027
16 | 1.2298 | 0.09271 | -0.0189 | 13.265
16.5 | 1.1699 | 0.11719 | -0.0347 | 9.9829
17 | 1.0658 | 0.15209 | -0.0562 | 7.0077
17.5 | 0.9094 | 0.21573 | -0.0908 | 4.2155
18 | 0.9221 | 0.22491 | -0.0961 | 4.0999

## 63. Re 3M Mach 0.50 (1)
BIGFOIL.COM POLAR EXPORT
NACA64-211 a=0.8
NACA64-211 a=0.8 |  |  |  | Cl Max: | 1.141 | at alpha= | 20 | deg
JavaFoil+Calcfoil stall+Eppler ext transition |  |  |  | L/D Max: | 113.448 | at alpha= | 3 | deg
Re: | 3000000 |  |  | Cd Min: | 0.0052 | at alpha= | 0.5 | deg
Mach: | 0.5 |  |  | Cl=0 at alpha= | -1.5588 | deg
|  |  |  | @ Cl=0.1, Cd= | 0.0053269
|  |  |  | @ Cl=0.4, Cd= | 0.0052524
|  |  |  | @ Cl=0.6, Cd= | 0.0054142
alpha (deg) | Cl | Cd | Cm | Cl/Cd
-20 | -0.996 | 0.16434 | -0.012 | -6.063
-19.5 | -0.97 | 0.16044 | -0.012 | -6.046
-19 | -0.946 | 0.16199 | -0.013 | -5.837
-18.5 | -0.917 | 0.15616 | -0.013 | -5.874
-18 | -0.889 | 0.1468 | -0.013 | -6.058
-17.5 | -0.862 | 0.14153 | -0.013 | -6.093
-17 | -0.836 | 0.14074 | -0.013 | -5.938
-16.5 | -0.809 | 0.13651 | -0.013 | -5.929
-16 | -0.783 | 0.13041 | -0.014 | -6.002
-15.5 | -0.754 | 0.12314 | -0.013 | -6.127
-15 | -0.728 | 0.11981 | -0.013 | -6.075
-14.5 | -0.701 | 0.11637 | -0.014 | -6.026
-14 | -0.675 | 0.11252 | -0.014 | -5.995
-13.5 | -0.647 | 0.10639 | -0.014 | -6.084
-13 | -0.62 | 0.10067 | -0.014 | -6.154
-12.5 | -0.593 | 0.09757 | -0.014 | -6.075
-12 | -0.566 | 0.09273 | -0.014 | -6.103
-11.5 | -0.539 | 0.09003 | -0.015 | -5.988
-11 | -0.512 | 0.08794 | -0.015 | -5.826
-10.5 | -0.485 | 0.07795 | -0.015 | -6.219
-10 | -0.458 | 0.06877 | -0.015 | -6.659
-9.5 | -0.431 | 0.06168 | -0.015 | -6.989
-9 | -0.404 | 0.05791 | -0.016 | -6.979
-8.5 | -0.377 | 0.05349 | -0.016 | -7.053
-8 | -0.349 | 0.05895 | -0.015 | -5.922
-7.5 | -0.322 | 0.05036 | -0.016 | -6.399
-7 | -0.296 | 0.04605 | -0.017 | -6.421
-6.5 | -0.43 | 0.04368 | -0.016 | -9.851
-6 | -0.527 | 0.0097 | -0.036 | -54.367
-5.5 | -0.491 | 0.00927 | -0.037 | -52.974
-5 | -0.442 | 0.00877 | -0.038 | -50.422
-4.5 | -0.386 | 0.00842 | -0.038 | -45.772
-4 | -0.324 | 0.00806 | -0.039 | -40.232
-3.5 | -0.26 | 0.00775 | -0.039 | -33.575
-3 | -0.194 | 0.00756 | -0.04 | -25.731
-2.5 | -0.127 | 0.00744 | -0.041 | -17.141
-2 | -0.06 | 0.00725 | -0.041 | -8.23
-1.5 | 0.008 | 0.0053 | -0.042 | 1.59
-1 | 0.077 | 0.00531 | -0.042 | 14.436
-0.5 | 0.145 | 0.00536 | -0.043 | 27.11
0 | 0.214 | 0.00542 | -0.044 | 39.424
0.5 | 0.282 | 0.0052 | -0.044 | 54.165
1 | 0.35 | 0.00523 | -0.045 | 66.933
1.5 | 0.417 | 0.00526 | -0.045 | 79.412
2 | 0.485 | 0.0053 | -0.046 | 91.451
2.5 | 0.551 | 0.00534 | -0.046 | 103.141
3 | 0.617 | 0.00544 | -0.047 | 113.448
3.5 | 0.68 | 0.00829 | -0.047 | 82.085
4 | 0.741 | 0.00862 | -0.048 | 85.987
4.5 | 0.798 | 0.01023 | -0.049 | 78.069
5 | 0.85 | 0.01082 | -0.049 | 78.567
5.5 | 0.894 | 0.01135 | -0.05 | 78.771
6 | 0.916 | 0.01215 | -0.05 | 75.383
6.5 | 0.9 | 0.01313 | -0.05 | 68.57
7 | 0.578 | 0.04956 | -0.022 | 11.658
7.5 | 0.494 | 0.04635 | -0.031 | 10.657
8 | 0.514 | 0.05455 | -0.024 | 9.418
8.5 | 0.54 | 0.06265 | -0.023 | 8.614
9 | 0.568 | 0.05681 | -0.027 | 10.008
9.5 | 0.594 | 0.06212 | -0.026 | 9.56
10 | 0.62 | 0.06766 | -0.026 | 9.161
10.5 | 0.645 | 0.07799 | -0.025 | 8.275
11 | 0.672 | 0.08953 | -0.027 | 7.509
11.5 | 0.698 | 0.0928 | -0.027 | 7.525
12 | 0.724 | 0.09589 | -0.027 | 7.553
12.5 | 0.75 | 0.09933 | -0.028 | 7.552
13 | 0.778 | 0.10571 | -0.03 | 7.357
13.5 | 0.804 | 0.10774 | -0.03 | 7.458
14 | 0.829 | 0.11048 | -0.03 | 7.506
14.5 | 0.855 | 0.11588 | -0.03 | 7.377
15 | 0.883 | 0.12236 | -0.032 | 7.214
15.5 | 0.908 | 0.12679 | -0.032 | 7.161
16 | 0.934 | 0.13232 | -0.033 | 7.055
16.5 | 0.96 | 0.13835 | -0.034 | 6.937
17 | 0.987 | 0.14209 | -0.035 | 6.946
17.5 | 1.014 | 0.14743 | -0.036 | 6.881
18 | 1.038 | 0.14847 | -0.036 | 6.989
18.5 | 1.063 | 0.15618 | -0.036 | 6.809
19 | 1.089 | 0.15824 | -0.037 | 6.882
19.5 | 1.118 | 0.16335 | -0.039 | 6.847
20 | 1.141 | 0.16731 | -0.038 | 6.823

## 64. Re 3M Mach 0.50 (2)
BIGFOIL.COM POLAR EXPORT
NACA64-211 a=0.8
NACA64-211 a=0.8 |  |  |  | Cl Max: | 1.0812 | at alpha= | 7.5 | deg
XFOIL ncrit=9 |  |  |  | L/D Max: | 99.3033 | at alpha= | 2 | deg
Re: | 3000000 |  |  | Cd Min: | 0.27166 | at alpha= | -20 | deg
Mach: | 0.5 |  |  | Cl=0 at alpha= | -1.5799 | deg
|  |  |  | @ Cl=0.1, Cd= | 0.0044951
|  |  |  | @ Cl=0.4, Cd= | 0.004584
|  |  |  | @ Cl=0.6, Cd= | 0.0069973
alpha (deg) | Cl | Cd | Cm | Cl/Cd
-20 | -0.8347 | 0.27166 | 0.0742 | -3.0726
-19.5 | -0.8135 | 0.26234 | 0.0687 | -3.1009
-19 | -0.7913 | 0.25488 | 0.0635 | -3.1046
-18.5 | -0.7685 | 0.24695 | 0.0583 | -3.112
-17 | -0.7029 | 0.21992 | 0.0425 | -3.1962
-16.5 | -0.6826 | 0.21137 | 0.0374 | -3.2294
-16 | -0.6627 | 0.20223 | 0.0323 | -3.277
-15.5 | -0.6431 | 0.193 | 0.0272 | -3.3321
-15 | -0.6252 | 0.18325 | 0.022 | -3.4117
-14.5 | -0.6082 | 0.17352 | 0.0169 | -3.5051
-14 | -0.5922 | 0.16444 | 0.0118 | -3.6013
-13.5 | -0.5748 | 0.15591 | 0.007 | -3.6867
-13 | -0.5582 | 0.14748 | 0.0024 | -3.7849
-12.5 | -0.5469 | 0.1377 | -0.0027 | -3.9717
-12 | -0.5398 | 0.12705 | -0.0081 | -4.2487
-11.5 | -0.5355 | 0.11673 | -0.0136 | -4.5875
-11 | -0.5257 | 0.10828 | -0.0182 | -4.855
-9.5 | -0.5258 | 0.07714 | -0.038 | -6.8162
-9 | -0.5319 | 0.06367 | -0.0501 | -8.354
-8.5 | -0.562 | 0.04936 | -0.0616 | -11.3857
-8 | -0.5986 | 0.04037 | -0.066 | -14.8278
-7.5 | -0.6353 | 0.03368 | -0.0627 | -18.8628
-7 | -0.6492 | 0.02484 | -0.0594 | -26.1353
-6.5 | -0.6324 | 0.01734 | -0.0559 | -36.4706
-6 | -0.5877 | 0.01252 | -0.0525 | -46.9409
-5.5 | -0.5294 | 0.01007 | -0.0497 | -52.572
-5 | -0.4652 | 0.0087 | -0.0478 | -53.4713
-4.5 | -0.3969 | 0.00798 | -0.0467 | -49.7368
-4 | -0.328 | 0.00751 | -0.046 | -43.6751
-3.5 | -0.2595 | 0.00707 | -0.0456 | -36.7044
-3 | -0.1907 | 0.00678 | -0.0455 | -28.1268
-2 | -0.0552 | 0.00607 | -0.0458 | -9.0939
-1 | 0.0762 | 0.00453 | -0.0468 | 16.8212
-0.5 | 0.1444 | 0.00443 | -0.0473 | 32.5959
0 | 0.2127 | 0.00438 | -0.0478 | 48.5616
0.5 | 0.2811 | 0.0044 | -0.0483 | 63.8864
1 | 0.3495 | 0.00448 | -0.0488 | 78.0134
1.5 | 0.4175 | 0.00462 | -0.0491 | 90.368
2 | 0.4846 | 0.00488 | -0.0492 | 99.3033
2.5 | 0.5476 | 0.0056 | -0.0488 | 97.7857
3 | 0.6031 | 0.00708 | -0.0474 | 85.1836
3.5 | 0.6632 | 0.00802 | -0.0461 | 82.6933
4 | 0.7284 | 0.00849 | -0.0452 | 85.7951
4.5 | 0.7937 | 0.00897 | -0.0439 | 88.4838
5 | 0.8574 | 0.00961 | -0.0421 | 89.2196
5.5 | 0.9212 | 0.01024 | -0.0398 | 89.9609
6 | 0.9787 | 0.0113 | -0.0363 | 86.6106
7 | 1.0705 | 0.01465 | -0.0251 | 73.0717
7.5 | 1.0812 | 0.01841 | -0.0153 | 58.729
8 | 1.0751 | 0.02456 | -0.0061 | 43.7744
8.5 | 1.0561 | 0.031 | 0.0011 | 34.0677
9 | 1.0287 | 0.03832 | 0.005 | 26.845
9.5 | 0.9989 | 0.04693 | 0.005 | 21.2849
10 | 0.9651 | 0.0577 | 0.0006 | 16.7262
10.5 | 0.9314 | 0.07085 | -0.0077 | 13.1461
11 | 0.9034 | 0.08695 | -0.0194 | 10.3899
11.5 | 0.8801 | 0.10485 | -0.0312 | 8.3939
12 | 0.8616 | 0.12034 | -0.0408 | 7.1597
12.5 | 0.8493 | 0.13531 | -0.0498 | 6.2767

## 65. Re 4M Mach 0.00 (1)
BIGFOIL.COM POLAR EXPORT
NACA64-211 a=0.8
NACA64-211 a=0.8 |  |  |  | Cl Max: | 1.082 | at alpha= | 10.5 | deg
JavaFoil+Calcfoil stall+Eppler ext transition |  |  |  | L/D Max: | 116.806 | at alpha= | 3.5 | deg
Re: | 4000000 |  |  | Cd Min: | 0.00496 | at alpha= | -2 | deg
Mach: | 0 |  |  | Cl=0 at alpha= | -1.5593 | deg
|  |  |  | @ Cl=0.1, Cd= | 0.0050113
|  |  |  | @ Cl=0.4, Cd= | 0.005158
|  |  |  | @ Cl=0.6, Cd= | 0.0054212
alpha (deg) | Cl | Cd | Cm | Cl/Cd
-15 | -0.613 | 0.11012 | -0.011 | -5.568
-14.5 | -0.629 | 0.10345 | -0.011 | -6.077
-14 | -0.642 | 0.09705 | -0.011 | -6.618
-13.5 | -0.654 | 0.09041 | -0.012 | -7.232
-13 | -0.663 | 0.08472 | -0.012 | -7.83
-12.5 | -0.67 | 0.08005 | -0.013 | -8.364
-12 | -0.673 | 0.07459 | -0.013 | -9.025
-11.5 | -0.675 | 0.06839 | -0.015 | -9.87
-11 | -0.68 | 0.05818 | -0.017 | -11.693
-10.5 | -0.794 | 0.01257 | -0.026 | -63.123
-10 | -0.796 | 0.01046 | -0.027 | -76.151
-9.5 | -0.778 | 0.01046 | -0.028 | -74.425
-9 | -0.752 | 0.00996 | -0.029 | -75.55
-8.5 | -0.722 | 0.00951 | -0.029 | -75.839
-8 | -0.686 | 0.00917 | -0.03 | -74.821
-7.5 | -0.646 | 0.00878 | -0.03 | -73.627
-7 | -0.602 | 0.00853 | -0.031 | -70.585
-6.5 | -0.554 | 0.00824 | -0.031 | -67.175
-6 | -0.503 | 0.00796 | -0.032 | -63.224
-5.5 | -0.451 | 0.00773 | -0.032 | -58.281
-5 | -0.397 | 0.00751 | -0.033 | -52.769
-4.5 | -0.341 | 0.00735 | -0.033 | -46.391
-4 | -0.285 | 0.00719 | -0.034 | -39.592
-3.5 | -0.227 | 0.00705 | -0.034 | -32.233
-3 | -0.169 | 0.0069 | -0.035 | -24.506
-2.5 | -0.111 | 0.00676 | -0.035 | -16.367
-2 | -0.052 | 0.00496 | -0.036 | -10.439
-1.5 | 0.007 | 0.00498 | -0.036 | 1.468
-1 | 0.066 | 0.005 | -0.037 | 13.301
-0.5 | 0.126 | 0.00502 | -0.037 | 25.038
0 | 0.185 | 0.00505 | -0.038 | 36.628
0.5 | 0.244 | 0.00507 | -0.038 | 48.211
1 | 0.304 | 0.00509 | -0.039 | 59.632
1.5 | 0.362 | 0.0051 | -0.039 | 70.945
2 | 0.421 | 0.00519 | -0.04 | 81.052
2.5 | 0.479 | 0.00497 | -0.04 | 96.389
3 | 0.536 | 0.00501 | -0.041 | 107.048
3.5 | 0.593 | 0.00508 | -0.041 | 116.806
4 | 0.649 | 0.00781 | -0.042 | 83.089
4.5 | 0.704 | 0.00806 | -0.042 | 87.331
5 | 0.757 | 0.00829 | -0.043 | 91.342
5.5 | 0.809 | 0.00863 | -0.043 | 93.809
6 | 0.857 | 0.00829 | -0.044 | 103.438
6.5 | 0.902 | 0.00859 | -0.044 | 104.99
7 | 0.943 | 0.00897 | -0.045 | 105.069
7.5 | 0.979 | 0.01066 | -0.045 | 91.893
8 | 1.011 | 0.01113 | -0.045 | 90.825
8.5 | 1.037 | 0.01162 | -0.046 | 89.245
9 | 1.057 | 0.01228 | -0.046 | 86.061
9.5 | 1.071 | 0.01282 | -0.046 | 83.566
10 | 1.08 | 0.01361 | -0.047 | 79.359
10.5 | 1.082 | 0.0145 | -0.047 | 74.578
11 | 1.078 | 0.01538 | -0.047 | 70.108
11.5 | 1.065 | 0.0171 | -0.047 | 62.254
12 | 1.038 | 0.02026 | -0.047 | 51.269
12.5 | 0.882 | 0.072 | -0.032 | 12.245
13 | 0.851 | 0.08353 | -0.028 | 10.189
13.5 | 0.826 | 0.08906 | -0.027 | 9.273
14 | 0.797 | 0.09566 | -0.026 | 8.334
14.5 | 0.768 | 0.10219 | -0.026 | 7.514
15 | 0.738 | 0.10842 | -0.026 | 6.803
15.5 | 0.706 | 0.11549 | -0.025 | 6.114

## 66. Re 4M Mach 0.00 (2)
BIGFOIL.COM POLAR EXPORT
NACA64-211 a=0.8
NACA64-211 a=0.8 |  |  |  | Cl Max: | 1.6494 | at alpha= | 17 | deg
XFOIL ncrit=9 |  |  |  | L/D Max: | 106.583 | at alpha= | 8.5 | deg
Re: | 4000000 |  |  | Cd Min: | 0.0807 | at alpha= | 20 | deg
Mach: | 0 |  |  | Cl=0 at alpha= | -1.5782 | deg
|  |  |  | @ Cl=0.1, Cd= | 0.0040781
|  |  |  | @ Cl=0.4, Cd= | 0.0044538
|  |  |  | @ Cl=0.6, Cd= | 0.0070113
alpha (deg) | Cl | Cd | Cm | Cl/Cd
-19.5 | -1.3243 | 0.07505 | -0.0336 | -17.6456
-19 | -1.3776 | 0.05865 | -0.0443 | -23.4885
-18.5 | -1.4171 | 0.04698 | -0.0508 | -30.1639
-18 | -1.4257 | 0.04043 | -0.0534 | -35.2634
-17.5 | -1.4364 | 0.03439 | -0.0547 | -41.768
-17 | -1.4315 | 0.03048 | -0.0545 | -46.9652
-16.5 | -1.4309 | 0.02674 | -0.0531 | -53.5116
-16 | -1.4188 | 0.02447 | -0.0507 | -57.9812
-15.5 | -1.4121 | 0.02257 | -0.046 | -62.5654
-15 | -1.3905 | 0.02067 | -0.0428 | -67.2714
-14.5 | -1.3607 | 0.01872 | -0.0407 | -72.687
-14 | -1.3201 | 0.01753 | -0.0396 | -75.3052
-13.5 | -1.2763 | 0.01648 | -0.0388 | -77.4454
-13 | -1.2301 | 0.01555 | -0.0382 | -79.1061
-12.5 | -1.1781 | 0.01486 | -0.0385 | -79.2799
-12 | -1.1332 | 0.01418 | -0.0372 | -79.9154
-11.5 | -1.0849 | 0.01353 | -0.0366 | -80.1848
-11 | -1.035 | 0.01291 | -0.0361 | -80.1704
-10.5 | -0.9886 | 0.01157 | -0.0353 | -85.4451
-10 | -0.9367 | 0.01096 | -0.0351 | -85.4653
-9.5 | -0.8833 | 0.01051 | -0.0351 | -84.0438
-9 | -0.8299 | 0.01003 | -0.0351 | -82.7418
-8.5 | -0.7758 | 0.00959 | -0.0352 | -80.8968
-8 | -0.7212 | 0.00919 | -0.0353 | -78.4766
-7.5 | -0.6679 | 0.00844 | -0.0352 | -79.1351
-7 | -0.6127 | 0.00806 | -0.0354 | -76.0174
-6.5 | -0.557 | 0.00774 | -0.0357 | -71.9638
-6 | -0.5009 | 0.00747 | -0.0359 | -67.0549
-5.5 | -0.445 | 0.00709 | -0.0362 | -62.7645
-5 | -0.3885 | 0.00684 | -0.0365 | -56.7982
-4.5 | -0.3316 | 0.00665 | -0.0369 | -49.8647
-4 | -0.2748 | 0.0064 | -0.0373 | -42.9375
-3.5 | -0.2178 | 0.00622 | -0.0377 | -35.0161
-3 | -0.1606 | 0.00604 | -0.0381 | -26.5894
-2.5 | -0.1037 | 0.00576 | -0.0385 | -18.0035
-1.5 | 0.0088 | 0.00458 | -0.0396 | 1.9214
-1 | 0.0655 | 0.00415 | -0.0402 | 15.7831
-0.5 | 0.1231 | 0.00403 | -0.0407 | 30.5459
0 | 0.1807 | 0.00398 | -0.0412 | 45.402
0.5 | 0.2383 | 0.00399 | -0.0417 | 59.7243
1 | 0.2958 | 0.00407 | -0.0421 | 72.6781
1.5 | 0.353 | 0.00422 | -0.0425 | 83.6493
2 | 0.4093 | 0.0045 | -0.0429 | 90.9556
3 | 0.516 | 0.006 | -0.0429 | 86
3.5 | 0.5691 | 0.00672 | -0.0429 | 84.6875
4 | 0.6232 | 0.00723 | -0.0429 | 86.1964
4.5 | 0.6781 | 0.00757 | -0.0429 | 89.5773
5 | 0.7331 | 0.00788 | -0.043 | 93.033
5.5 | 0.7877 | 0.0082 | -0.043 | 96.061
6 | 0.8421 | 0.00851 | -0.0431 | 98.9542
7 | 0.949 | 0.00925 | -0.0428 | 102.5946
7.5 | 1.0016 | 0.00961 | -0.0425 | 104.2248
8 | 1.0508 | 0.01006 | -0.0416 | 104.4533
8.5 | 1.101 | 0.01033 | -0.0408 | 106.5828
9 | 1.1521 | 0.01085 | -0.0404 | 106.1843
9.5 | 1.2015 | 0.01149 | -0.0398 | 104.5692
10 | 1.2486 | 0.01231 | -0.0388 | 101.4297
10.5 | 1.2968 | 0.01292 | -0.038 | 100.3715
11 | 1.3436 | 0.01358 | -0.037 | 98.9396
11.5 | 1.3883 | 0.01434 | -0.0358 | 96.8131
12 | 1.4292 | 0.01531 | -0.034 | 93.3508
12.5 | 1.465 | 0.01656 | -0.0314 | 88.4662
13 | 1.5009 | 0.01749 | -0.0289 | 85.8148
13.5 | 1.5268 | 0.01845 | -0.0247 | 82.7534
14 | 1.5507 | 0.01967 | -0.0207 | 78.8358
14.5 | 1.575 | 0.02104 | -0.0173 | 74.8574
15 | 1.5936 | 0.02294 | -0.0138 | 69.4682
15.5 | 1.6154 | 0.02476 | -0.011 | 65.2423
16 | 1.6315 | 0.02716 | -0.0083 | 60.07
16.5 | 1.6422 | 0.03019 | -0.0058 | 54.3955
17 | 1.6494 | 0.03378 | -0.0038 | 48.8277
17.5 | 1.6423 | 0.03912 | -0.0023 | 41.9811
18 | 1.6338 | 0.04513 | -0.002 | 36.2021
18.5 | 1.6263 | 0.05163 | -0.0028 | 31.4991
19 | 1.6194 | 0.05868 | -0.0046 | 27.5971
19.5 | 1.5983 | 0.06842 | -0.0083 | 23.3601
20 | 1.5676 | 0.0807 | -0.0141 | 19.425

## 67. Re 4M Mach 0.10 (1)
BIGFOIL.COM POLAR EXPORT
NACA64-211 a=0.8
NACA64-211 a=0.8 |  |  |  | Cl Max: | 1.072 | at alpha= | 10 | deg
JavaFoil+Calcfoil stall+Eppler ext transition |  |  |  | L/D Max: | 117.095 | at alpha= | 3.5 | deg
Re: | 4000000 |  |  | Cd Min: | 0.00495 | at alpha= | -2 | deg
Mach: | 0.1 |  |  | Cl=0 at alpha= | -1.5593 | deg
|  |  |  | @ Cl=0.1, Cd= | 0.0050012
|  |  |  | @ Cl=0.4, Cd= | 0.0051683
|  |  |  | @ Cl=0.6, Cd= | 0.0052893
alpha (deg) | Cl | Cd | Cm | Cl/Cd
-15 | -0.578 | 0.11028 | -0.011 | -5.245
-14.5 | -0.597 | 0.10491 | -0.011 | -5.693
-14 | -0.614 | 0.09891 | -0.011 | -6.21
-13.5 | -0.629 | 0.09152 | -0.012 | -6.876
-13 | -0.642 | 0.0863 | -0.012 | -7.436
-12.5 | -0.651 | 0.0813 | -0.012 | -8.009
-12 | -0.658 | 0.07588 | -0.013 | -8.671
-11.5 | -0.663 | 0.06942 | -0.014 | -9.543
-11 | -0.662 | 0.0643 | -0.015 | -10.297
-10.5 | -0.767 | 0.01544 | -0.026 | -49.666
-10 | -0.786 | 0.01121 | -0.027 | -70.125
-9.5 | -0.775 | 0.01057 | -0.028 | -73.273
-9 | -0.751 | 0.01006 | -0.029 | -74.621
-8.5 | -0.721 | 0.00962 | -0.029 | -74.933
-8 | -0.687 | 0.0092 | -0.03 | -74.653
-7.5 | -0.648 | 0.00886 | -0.03 | -73.075
-7 | -0.603 | 0.00856 | -0.031 | -70.507
-6.5 | -0.555 | 0.00825 | -0.031 | -67.305
-6 | -0.505 | 0.00796 | -0.032 | -63.416
-5.5 | -0.452 | 0.00774 | -0.032 | -58.458
-5 | -0.398 | 0.00759 | -0.033 | -52.476
-4.5 | -0.343 | 0.00735 | -0.033 | -46.611
-4 | -0.286 | 0.00719 | -0.034 | -39.781
-3.5 | -0.228 | 0.00705 | -0.034 | -32.4
-3 | -0.17 | 0.00692 | -0.035 | -24.576
-2.5 | -0.111 | 0.00677 | -0.035 | -16.417
-2 | -0.052 | 0.00495 | -0.036 | -10.51
-1.5 | 0.007 | 0.00497 | -0.036 | 1.478
-1 | 0.067 | 0.00499 | -0.037 | 13.392
-0.5 | 0.126 | 0.00501 | -0.037 | 25.21
0 | 0.186 | 0.00505 | -0.038 | 36.855
0.5 | 0.246 | 0.00509 | -0.038 | 48.281
1 | 0.305 | 0.00508 | -0.039 | 60.012
1.5 | 0.364 | 0.00515 | -0.039 | 70.598
2 | 0.423 | 0.00518 | -0.04 | 81.604
2.5 | 0.481 | 0.00496 | -0.04 | 97.059
3 | 0.539 | 0.005 | -0.041 | 107.762
3.5 | 0.596 | 0.00509 | -0.041 | 117.095
4 | 0.652 | 0.00788 | -0.042 | 82.738
4.5 | 0.707 | 0.00806 | -0.042 | 87.759
5 | 0.761 | 0.00836 | -0.043 | 90.963
5.5 | 0.813 | 0.00864 | -0.043 | 94.039
6 | 0.861 | 0.00837 | -0.044 | 102.83
6.5 | 0.905 | 0.00868 | -0.044 | 104.279
7 | 0.945 | 0.00906 | -0.045 | 104.316
7.5 | 0.981 | 0.01072 | -0.045 | 91.47
8 | 1.011 | 0.01124 | -0.046 | 89.979
8.5 | 1.036 | 0.01172 | -0.046 | 88.383
9 | 1.055 | 0.01236 | -0.046 | 85.314
9.5 | 1.066 | 0.01303 | -0.047 | 81.871
10 | 1.072 | 0.01379 | -0.047 | 77.76
10.5 | 1.07 | 0.01476 | -0.047 | 72.504
11 | 1.063 | 0.01571 | -0.047 | 67.67
11.5 | 1.046 | 0.01735 | -0.047 | 60.318
12 | 0.892 | 0.06033 | -0.035 | 14.789
12.5 | 0.851 | 0.07786 | -0.029 | 10.931
13 | 0.825 | 0.08484 | -0.027 | 9.722
13.5 | 0.794 | 0.09145 | -0.026 | 8.684
14 | 0.761 | 0.09907 | -0.025 | 7.686
14.5 | 0.728 | 0.10502 | -0.025 | 6.935
15 | 0.695 | 0.1096 | -0.025 | 6.34

## 68. Re 4M Mach 0.10 (2)
BIGFOIL.COM POLAR EXPORT
NACA64-211 a=0.8
NACA64-211 a=0.8 |  |  |  | Cl Max: | 1.6162 | at alpha= | 16.5 | deg
XFOIL ncrit=9 |  |  |  | L/D Max: | 106.121 | at alpha= | 8.5 | deg
Re: | 4000000 |  |  | Cd Min: | 0.10662 | at alpha= | 20 | deg
Mach: | 0.1 |  |  | Cl=0 at alpha= | -1.579 | deg
|  |  |  | @ Cl=0.1, Cd= | 0.0040893
|  |  |  | @ Cl=0.4, Cd= | 0.00445
|  |  |  | @ Cl=0.6, Cd= | 0.0070202
alpha (deg) | Cl | Cd | Cm | Cl/Cd
-18.5 | -1.2985 | 0.06714 | -0.0406 | -19.3402
-18 | -1.3391 | 0.05376 | -0.0491 | -24.9089
-17.5 | -1.3786 | 0.04273 | -0.0548 | -32.263
-17 | -1.3872 | 0.03655 | -0.0566 | -37.9535
-16.5 | -1.4001 | 0.03076 | -0.0569 | -45.5169
-16 | -1.3957 | 0.02724 | -0.0555 | -51.2372
-15.5 | -1.3899 | 0.02452 | -0.0526 | -56.6843
-15 | -1.3784 | 0.02287 | -0.048 | -60.2711
-14.5 | -1.3511 | 0.02117 | -0.0453 | -63.8214
-14 | -1.3254 | 0.01864 | -0.0426 | -71.1052
-13.5 | -1.2837 | 0.01733 | -0.0413 | -74.0739
-13 | -1.2382 | 0.01626 | -0.0405 | -76.1501
-12.5 | -1.1853 | 0.01546 | -0.0407 | -76.6688
-12 | -1.1412 | 0.01468 | -0.0391 | -77.7384
-11.5 | -1.0929 | 0.01394 | -0.0381 | -78.4003
-11 | -1.0428 | 0.01325 | -0.0375 | -78.7019
-10.5 | -0.9954 | 0.01198 | -0.0366 | -83.0885
-10 | -0.9439 | 0.01118 | -0.0362 | -84.4275
-9.5 | -0.8901 | 0.01069 | -0.036 | -83.2647
-9 | -0.8361 | 0.01018 | -0.0359 | -82.1316
-8.5 | -0.7816 | 0.00972 | -0.0359 | -80.4115
-8 | -0.7264 | 0.00929 | -0.0359 | -78.1916
-7.5 | -0.6726 | 0.00854 | -0.0358 | -78.7588
-7 | -0.617 | 0.00812 | -0.0359 | -75.9852
-6.5 | -0.5608 | 0.00778 | -0.0361 | -72.0823
-6 | -0.5043 | 0.00751 | -0.0363 | -67.1505
-5.5 | -0.4479 | 0.00712 | -0.0365 | -62.9073
-5 | -0.391 | 0.00686 | -0.0368 | -56.9971
-4.5 | -0.3338 | 0.00668 | -0.0372 | -49.9701
-4 | -0.2766 | 0.00642 | -0.0375 | -43.0841
-3.5 | -0.2191 | 0.00624 | -0.0379 | -35.1122
-2.5 | -0.1043 | 0.00578 | -0.0388 | -18.045
-2 | -0.0474 | 0.00531 | -0.0393 | -8.9266
-1.5 | 0.0089 | 0.0046 | -0.0399 | 1.9348
-1 | 0.0659 | 0.00416 | -0.0404 | 15.8413
-0.5 | 0.1238 | 0.00404 | -0.0409 | 30.6436
0 | 0.1817 | 0.00398 | -0.0414 | 45.6533
0.5 | 0.2397 | 0.004 | -0.0419 | 59.925
1 | 0.2976 | 0.00408 | -0.0423 | 72.9412
1.5 | 0.3551 | 0.00422 | -0.0428 | 84.1469
2 | 0.4117 | 0.00451 | -0.0431 | 91.286
3.5 | 0.5722 | 0.00676 | -0.043 | 84.645
4 | 0.6267 | 0.00727 | -0.043 | 86.2036
4.5 | 0.6821 | 0.0076 | -0.0431 | 89.75
5 | 0.7374 | 0.0079 | -0.0431 | 93.3418
5.5 | 0.7923 | 0.00825 | -0.0431 | 96.0364
6 | 0.8472 | 0.00855 | -0.0431 | 99.0877
6.5 | 0.9011 | 0.00896 | -0.0428 | 100.5692
7 | 0.9549 | 0.00931 | -0.0427 | 102.5671
7.5 | 1.0078 | 0.00969 | -0.0423 | 104.0041
8 | 1.0577 | 0.01015 | -0.0414 | 104.2069
8.5 | 1.1079 | 0.01044 | -0.0404 | 106.1207
9 | 1.1593 | 0.01099 | -0.0399 | 105.4868
9.5 | 1.2083 | 0.01173 | -0.039 | 103.0094
10 | 1.2564 | 0.01249 | -0.0379 | 100.5925
10.5 | 1.3046 | 0.01314 | -0.0369 | 99.2846
11 | 1.3513 | 0.01385 | -0.0357 | 97.5668
11.5 | 1.395 | 0.01473 | -0.0341 | 94.7047
12 | 1.4319 | 0.01605 | -0.0315 | 89.215
12.5 | 1.4705 | 0.01703 | -0.0292 | 86.3476
13 | 1.5001 | 0.01804 | -0.0253 | 83.1541
13.5 | 1.5251 | 0.01918 | -0.021 | 79.5151
14 | 1.5486 | 0.02061 | -0.0171 | 75.1383
14.5 | 1.5718 | 0.02222 | -0.0136 | 70.7381
15 | 1.588 | 0.02447 | -0.01 | 64.8958
15.5 | 1.6061 | 0.02678 | -0.0072 | 59.9739
16 | 1.6144 | 0.03008 | -0.0043 | 53.6702
16.5 | 1.6162 | 0.03425 | -0.0019 | 47.1883
17 | 1.6072 | 0.03989 | -0.0005 | 40.2908
17.5 | 1.6001 | 0.0459 | -0.0003 | 34.8606
18 | 1.5952 | 0.05227 | -0.0012 | 30.5185
18.5 | 1.5809 | 0.06052 | -0.0035 | 26.1219
19 | 1.5607 | 0.07046 | -0.0076 | 22.1502
19.5 | 1.519 | 0.08503 | -0.015 | 17.8643
20 | 1.4517 | 0.10662 | -0.0281 | 13.6156

## 69. Re 4M Mach 0.25 (1)
BIGFOIL.COM POLAR EXPORT
NACA64-211 a=0.8
NACA64-211 a=0.8 |  |  |  | Cl Max: | 1.025 | at alpha= | 9 | deg
JavaFoil+Calcfoil stall+Eppler ext transition |  |  |  | L/D Max: | 110.175 | at alpha= | 3 | deg
Re: | 4000000 |  |  | Cd Min: | 0.00496 | at alpha= | 2 | deg
Mach: | 0.25 |  |  | Cl=0 at alpha= | -1.5656 | deg
|  |  |  | @ Cl=0.1, Cd= | 0.0050402
|  |  |  | @ Cl=0.4, Cd= | 0.005079
|  |  |  | @ Cl=0.6, Cd= | 0.10755
alpha (deg) | Cl | Cd | Cm | Cl/Cd
-14 | -0.358 | 0.10424 | -0.011 | -3.435
-13.5 | -0.408 | 0.10025 | -0.012 | -4.073
-13 | -0.454 | 0.093 | -0.012 | -4.882
-12.5 | -0.494 | 0.08739 | -0.012 | -5.657
-12 | -0.529 | 0.08192 | -0.012 | -6.453
-11.5 | -0.557 | 0.07747 | -0.012 | -7.188
-11 | -0.579 | 0.07237 | -0.013 | -7.995
-10.5 | -0.593 | 0.06581 | -0.014 | -9.008
-10 | -0.601 | 0.06063 | -0.015 | -9.906
-9.5 | -0.603 | 0.05483 | -0.017 | -10.995
-9 | -0.724 | 0.01084 | -0.029 | -66.817
-8.5 | -0.712 | 0.01008 | -0.03 | -70.694
-8 | -0.686 | 0.00959 | -0.03 | -71.491
-7.5 | -0.652 | 0.00923 | -0.031 | -70.618
-7 | -0.611 | 0.00881 | -0.032 | -69.364
-6.5 | -0.565 | 0.00847 | -0.032 | -66.638
-6 | -0.515 | 0.00822 | -0.033 | -62.616
-5.5 | -0.462 | 0.00795 | -0.033 | -58.175
-5 | -0.408 | 0.00772 | -0.034 | -52.841
-4.5 | -0.351 | 0.00743 | -0.034 | -47.279
-4 | -0.293 | 0.00727 | -0.035 | -40.376
-3.5 | -0.234 | 0.0071 | -0.035 | -33.015
-3 | -0.175 | 0.00696 | -0.036 | -25.078
-2.5 | -0.114 | 0.00687 | -0.036 | -16.628
-2 | -0.053 | 0.005 | -0.037 | -10.699
-1.5 | 0.008 | 0.00502 | -0.037 | 1.504
-1 | 0.069 | 0.00503 | -0.038 | 13.635
-0.5 | 0.13 | 0.00505 | -0.038 | 25.746
0 | 0.191 | 0.00508 | -0.039 | 37.638
0.5 | 0.252 | 0.00511 | -0.039 | 49.387
1 | 0.313 | 0.00513 | -0.04 | 61.109
1.5 | 0.374 | 0.00517 | -0.041 | 72.369
2 | 0.434 | 0.00496 | -0.041 | 87.501
2.5 | 0.494 | 0.005 | -0.042 | 98.876
3 | 0.554 | 0.00502 | -0.042 | 110.175
3.5 | 0.612 | 0.00768 | -0.043 | 79.646
4 | 0.669 | 0.008 | -0.043 | 83.655
4.5 | 0.725 | 0.00829 | -0.044 | 87.428
5 | 0.779 | 0.00857 | -0.044 | 90.984
5.5 | 0.831 | 0.00831 | -0.045 | 100.085
6 | 0.878 | 0.00863 | -0.045 | 101.829
6.5 | 0.921 | 0.01026 | -0.045 | 89.717
7 | 0.957 | 0.01074 | -0.046 | 89.108
7.5 | 0.987 | 0.01121 | -0.046 | 88.053
8 | 1.009 | 0.01181 | -0.047 | 85.362
8.5 | 1.022 | 0.01252 | -0.047 | 81.629
9 | 1.025 | 0.01336 | -0.047 | 76.765
9.5 | 1.019 | 0.01417 | -0.048 | 71.928
10 | 1.002 | 0.01528 | -0.048 | 65.526
10.5 | 0.91 | 0.02823 | -0.044 | 32.241
11 | 0.783 | 0.0698 | -0.027 | 11.223
11.5 | 0.746 | 0.07611 | -0.025 | 9.806
12 | 0.704 | 0.08217 | -0.024 | 8.569
12.5 | 0.656 | 0.08846 | -0.024 | 7.418
13 | 0.595 | 0.09561 | -0.024 | 6.22
13.5 | 0.524 | 0.09952 | -0.024 | 5.27
14 | 0.449 | 0.10755 | -0.025 | 4.175

## 70. Re 4M Mach 0.25 (2)
BIGFOIL.COM POLAR EXPORT
NACA64-211 a=0.8
NACA64-211 a=0.8 |  |  |  | Cl Max: | 1.4715 | at alpha= | 14 | deg
XFOIL ncrit=9 |  |  |  | L/D Max: | 102.884 | at alpha= | 8.5 | deg
Re: | 4000000 |  |  | Cd Min: | 0.24244 | at alpha= | 19 | deg
Mach: | 0.25 |  |  | Cl=0 at alpha= | -1.5802 | deg
|  |  |  | @ Cl=0.1, Cd= | 0.0041302
|  |  |  | @ Cl=0.4, Cd= | 0.0044256
|  |  |  | @ Cl=0.6, Cd= | 0.0070292
alpha (deg) | Cl | Cd | Cm | Cl/Cd
-17.5 | -0.6886 | 0.20375 | 0.0362 | -3.3796
-17 | -0.678 | 0.19357 | 0.0309 | -3.5026
-16.5 | -0.6551 | 0.18948 | 0.0274 | -3.4574
-16 | -0.6435 | 0.18012 | 0.0226 | -3.5726
-14.5 | -1.0251 | 0.06062 | -0.0481 | -16.9103
-14 | -1.0789 | 0.04585 | -0.0587 | -23.5311
-13.5 | -1.1127 | 0.03673 | -0.0626 | -30.294
-13 | -1.1607 | 0.02884 | -0.0614 | -40.2462
-12.5 | -1.179 | 0.02427 | -0.0552 | -48.5785
-12 | -1.1459 | 0.02125 | -0.0534 | -53.9247
-11 | -1.0727 | 0.01701 | -0.0471 | -63.0629
-10.5 | -1.0255 | 0.01535 | -0.0451 | -66.8078
-10 | -0.9738 | 0.0141 | -0.0437 | -69.0638
-9.5 | -0.9256 | 0.01215 | -0.0419 | -76.1811
-9 | -0.8693 | 0.01138 | -0.0411 | -76.3884
-8.5 | -0.8126 | 0.01066 | -0.0403 | -76.2289
-8 | -0.7552 | 0.01 | -0.0397 | -75.52
-7.5 | -0.6972 | 0.00943 | -0.0393 | -73.9343
-7 | -0.6409 | 0.00854 | -0.0387 | -75.0468
-6.5 | -0.5823 | 0.00809 | -0.0385 | -71.9778
-6 | -0.5234 | 0.00773 | -0.0384 | -67.7102
-5.5 | -0.4641 | 0.00744 | -0.0385 | -62.379
-5 | -0.4053 | 0.00701 | -0.0385 | -57.8174
-4.5 | -0.3457 | 0.00677 | -0.0387 | -51.0635
-4 | -0.2863 | 0.00651 | -0.0389 | -43.9785
-3.5 | -0.2266 | 0.00633 | -0.0392 | -35.7978
-3 | -0.167 | 0.00613 | -0.0396 | -27.2431
-2.5 | -0.1076 | 0.00588 | -0.04 | -18.2993
-2 | -0.0487 | 0.00543 | -0.0404 | -8.9687
-1.5 | 0.0093 | 0.0047 | -0.041 | 1.9787
-1 | 0.0679 | 0.0042 | -0.0416 | 16.1667
-0.5 | 0.1277 | 0.00407 | -0.0421 | 31.3759
0 | 0.1875 | 0.00401 | -0.0426 | 46.7581
0.5 | 0.2473 | 0.00404 | -0.0431 | 61.2129
1 | 0.3071 | 0.00411 | -0.0436 | 74.7202
1.5 | 0.3666 | 0.00426 | -0.044 | 86.0563
2 | 0.4251 | 0.00455 | -0.0443 | 93.4286
2.5 | 0.4805 | 0.00529 | -0.0442 | 90.8318
3 | 0.5347 | 0.00621 | -0.044 | 86.1031
3.5 | 0.5897 | 0.00694 | -0.0438 | 84.9712
4 | 0.6463 | 0.00743 | -0.0437 | 86.9852
4.5 | 0.7037 | 0.00778 | -0.0436 | 90.4499
5 | 0.7613 | 0.00808 | -0.0435 | 94.2203
5.5 | 0.8183 | 0.00845 | -0.0432 | 96.8402
6 | 0.8752 | 0.00881 | -0.0428 | 99.3417
6.5 | 0.9312 | 0.00926 | -0.0423 | 100.5616
7 | 0.9872 | 0.00968 | -0.0417 | 101.9835
7.5 | 1.0405 | 0.01032 | -0.0405 | 100.8236
8 | 1.0944 | 0.01069 | -0.0394 | 102.3761
8.5 | 1.1451 | 0.01113 | -0.0375 | 102.8841
9 | 1.1947 | 0.01214 | -0.0357 | 98.4102
9.5 | 1.2458 | 0.01291 | -0.034 | 96.4988
10 | 1.2948 | 0.0138 | -0.032 | 93.8261
10.5 | 1.3401 | 0.01489 | -0.0294 | 90
11 | 1.3768 | 0.01651 | -0.0256 | 83.3919
11.5 | 1.407 | 0.01802 | -0.0207 | 78.0799
12 | 1.4273 | 0.01975 | -0.0147 | 72.2684
12.5 | 1.4468 | 0.02188 | -0.0095 | 66.1243
13 | 1.4598 | 0.02471 | -0.0046 | 59.0773
13.5 | 1.467 | 0.02825 | -0.0002 | 51.9292
14 | 1.4715 | 0.03233 | 0.0031 | 45.515
14.5 | 1.4549 | 0.0388 | 0.0055 | 37.4974
15 | 1.4363 | 0.04627 | 0.0057 | 31.0417
15.5 | 1.4028 | 0.05658 | 0.0031 | 24.7932
16 | 1.3665 | 0.06898 | -0.0025 | 19.8101
16.5 | 1.3271 | 0.08388 | -0.0112 | 15.8214
17 | 1.2888 | 0.10107 | -0.0224 | 12.7516
17.5 | 1.2022 | 0.13088 | -0.0416 | 9.1855
18 | 1.0404 | 0.18084 | -0.0742 | 5.7532
18.5 | 0.9425 | 0.22999 | -0.1003 | 4.098
19 | 0.9511 | 0.24244 | -0.1065 | 3.923

## 71. Re 4M Mach 0.50 (1)
BIGFOIL.COM POLAR EXPORT
NACA64-211 a=0.8
NACA64-211 a=0.8 |  |  |  | Cl Max: | 1.142 | at alpha= | 20 | deg
JavaFoil+Calcfoil stall+Eppler ext transition |  |  |  | L/D Max: | 117.799 | at alpha= | 3 | deg
Re: | 4000000 |  |  | Cd Min: | 0.00503 | at alpha= | 1 | deg
Mach: | 0.5 |  |  | Cl=0 at alpha= | -1.5588 | deg
|  |  |  | @ Cl=0.1, Cd= | 0.0051535
|  |  |  | @ Cl=0.4, Cd= | 0.0050524
|  |  |  | @ Cl=0.6, Cd= | 0.0052142
alpha (deg) | Cl | Cd | Cm | Cl/Cd
-20 | -0.997 | 0.15903 | -0.012 | -6.269
-19.5 | -0.97 | 0.15421 | -0.012 | -6.293
-19 | -0.946 | 0.15667 | -0.013 | -6.037
-18.5 | -0.918 | 0.14775 | -0.013 | -6.215
-18 | -0.89 | 0.14273 | -0.013 | -6.234
-17.5 | -0.863 | 0.13745 | -0.013 | -6.277
-17 | -0.836 | 0.13557 | -0.013 | -6.168
-16.5 | -0.81 | 0.13136 | -0.013 | -6.164
-16 | -0.783 | 0.12501 | -0.014 | -6.267
-15.5 | -0.755 | 0.11952 | -0.013 | -6.315
-15 | -0.728 | 0.11715 | -0.014 | -6.216
-14.5 | -0.702 | 0.11131 | -0.014 | -6.302
-14 | -0.675 | 0.10747 | -0.014 | -6.279
-13.5 | -0.648 | 0.10426 | -0.014 | -6.214
-13 | -0.62 | 0.09531 | -0.014 | -6.507
-12.5 | -0.593 | 0.08619 | -0.014 | -6.886
-12 | -0.567 | 0.07904 | -0.015 | -7.171
-11.5 | -0.54 | 0.07323 | -0.015 | -7.372
-11 | -0.513 | 0.0765 | -0.015 | -6.701
-10.5 | -0.485 | 0.0758 | -0.015 | -6.399
-10 | -0.458 | 0.06586 | -0.015 | -6.959
-9.5 | -0.431 | 0.06061 | -0.016 | -7.119
-9 | -0.405 | 0.05629 | -0.017 | -7.195
-8.5 | -0.379 | 0.05144 | -0.018 | -7.368
-8 | -0.349 | 0.05703 | -0.015 | -6.123
-7.5 | -0.323 | 0.04995 | -0.016 | -6.459
-7 | -0.296 | 0.04537 | -0.017 | -6.523
-6.5 | -0.431 | 0.0426 | -0.017 | -10.121
-6 | -0.527 | 0.00935 | -0.036 | -56.39
-5.5 | -0.491 | 0.00889 | -0.037 | -55.241
-5 | -0.442 | 0.00842 | -0.038 | -52.527
-4.5 | -0.386 | 0.00807 | -0.038 | -47.775
-4 | -0.324 | 0.00772 | -0.039 | -42.013
-3.5 | -0.26 | 0.00752 | -0.039 | -34.637
-3 | -0.194 | 0.00733 | -0.04 | -26.536
-2.5 | -0.127 | 0.00718 | -0.041 | -17.755
-2 | -0.06 | 0.00697 | -0.041 | -8.564
-1.5 | 0.008 | 0.00512 | -0.042 | 1.645
-1 | 0.077 | 0.00514 | -0.042 | 14.92
-0.5 | 0.145 | 0.00518 | -0.043 | 28.019
0 | 0.214 | 0.0052 | -0.044 | 41.08
0.5 | 0.282 | 0.00525 | -0.044 | 53.711
1 | 0.35 | 0.00503 | -0.045 | 69.629
1.5 | 0.417 | 0.00506 | -0.045 | 82.527
2 | 0.485 | 0.0051 | -0.046 | 94.973
2.5 | 0.551 | 0.00514 | -0.046 | 107.249
3 | 0.617 | 0.00524 | -0.047 | 117.799
3.5 | 0.68 | 0.00789 | -0.048 | 86.257
4 | 0.741 | 0.00824 | -0.048 | 89.968
4.5 | 0.799 | 0.00979 | -0.049 | 81.649
5 | 0.851 | 0.01033 | -0.049 | 82.379
5.5 | 0.895 | 0.01093 | -0.05 | 81.854
6 | 0.918 | 0.01157 | -0.05 | 79.303
6.5 | 0.902 | 0.01251 | -0.05 | 72.117
7 | 0.578 | 0.04902 | -0.023 | 11.795
7.5 | 0.595 | 0.01423 | -0.051 | 41.822
8 | 0.514 | 0.05359 | -0.025 | 9.599
8.5 | 0.54 | 0.06108 | -0.024 | 8.838
9 | 0.686 | 0.01635 | -0.052 | 41.977
9.5 | 0.597 | 0.06001 | -0.029 | 9.946
10 | 0.62 | 0.0665 | -0.027 | 9.33
10.5 | 0.646 | 0.07618 | -0.026 | 8.478
11 | 0.674 | 0.07114 | -0.029 | 9.475
11.5 | 0.7 | 0.07663 | -0.029 | 9.131
12 | 0.725 | 0.08427 | -0.029 | 8.608
12.5 | 0.751 | 0.09299 | -0.029 | 8.076
13 | 0.778 | 0.09943 | -0.03 | 7.827
13.5 | 0.804 | 0.10507 | -0.03 | 7.65
14 | 0.83 | 0.10667 | -0.03 | 7.777
14.5 | 0.855 | 0.11253 | -0.031 | 7.602
15 | 0.884 | 0.11674 | -0.033 | 7.569
15.5 | 0.908 | 0.12184 | -0.033 | 7.456
16 | 0.934 | 0.12778 | -0.033 | 7.31
16.5 | 0.96 | 0.12907 | -0.034 | 7.438
17 | 0.989 | 0.13437 | -0.036 | 7.359
17.5 | 1.015 | 0.14412 | -0.036 | 7.043
18 | 1.038 | 0.14496 | -0.036 | 7.163
18.5 | 1.064 | 0.15081 | -0.036 | 7.055
19 | 1.091 | 0.15303 | -0.038 | 7.132
19.5 | 1.12 | 0.15821 | -0.039 | 7.078
20 | 1.142 | 0.16182 | -0.038 | 7.057

## 72. Re 4M Mach 0.50 (2)
BIGFOIL.COM POLAR EXPORT
NACA64-211 a=0.8
NACA64-211 a=0.8 |  |  |  | Cl Max: | 1.1042 | at alpha= | 7.5 | deg
XFOIL ncrit=9 |  |  |  | L/D Max: | 102.063 | at alpha= | 2 | deg
Re: | 4000000 |  |  | Cd Min: | 0.27244 | at alpha= | -20 | deg
Mach: | 0.5 |  |  | Cl=0 at alpha= | -1.5831 | deg
|  |  |  | @ Cl=0.1, Cd= | 0.0045519
|  |  |  | @ Cl=0.4, Cd= | 0.0043822
|  |  |  | @ Cl=0.6, Cd= | 0.0069128
alpha (deg) | Cl | Cd | Cm | Cl/Cd
-20 | -0.8347 | 0.27244 | 0.0744 | -3.0638
-19.5 | -0.8132 | 0.26399 | 0.0689 | -3.0804
-19 | -0.7913 | 0.25496 | 0.0635 | -3.1036
-18.5 | -0.7692 | 0.24582 | 0.0581 | -3.1291
-18 | -0.7475 | 0.23694 | 0.0528 | -3.1548
-17.5 | -0.7262 | 0.22793 | 0.0475 | -3.1861
-17 | -0.7051 | 0.21886 | 0.0423 | -3.2217
-16.5 | -0.6863 | 0.2084 | 0.0368 | -3.2932
-16 | -0.6657 | 0.20021 | 0.0318 | -3.325
-15.5 | -0.6457 | 0.19138 | 0.0267 | -3.3739
-15 | -0.6253 | 0.18314 | 0.0218 | -3.4143
-14.5 | -0.6078 | 0.1738 | 0.0167 | -3.4971
-14 | -0.5932 | 0.16379 | 0.0115 | -3.6217
-13.5 | -0.5801 | 0.15366 | 0.0062 | -3.7752
-13 | -0.5654 | 0.14489 | 0.0013 | -3.9023
-12.5 | -0.5531 | 0.13557 | -0.0037 | -4.0798
-12 | -0.541 | 0.12662 | -0.0086 | -4.2726
-10 | -0.5333 | 0.08498 | -0.0332 | -6.2756
-9.5 | -0.5418 | 0.07154 | -0.0446 | -7.5734
-9 | -0.5529 | 0.05982 | -0.0529 | -9.2427
-8.5 | -0.5816 | 0.04717 | -0.0632 | -12.3299
-8 | -0.6212 | 0.03875 | -0.0661 | -16.031
-7.5 | -0.6503 | 0.03242 | -0.0622 | -20.0586
-7 | -0.6585 | 0.02399 | -0.059 | -27.4489
-6.5 | -0.6512 | 0.0145 | -0.0548 | -44.9103
-6 | -0.599 | 0.01089 | -0.0515 | -55.0046
-5.5 | -0.5364 | 0.00908 | -0.049 | -59.0749
-5 | -0.4684 | 0.00818 | -0.0474 | -57.2616
-4.5 | -0.4001 | 0.00741 | -0.0463 | -53.9946
-4 | -0.3304 | 0.00703 | -0.0457 | -46.9986
-3 | -0.1918 | 0.00647 | -0.0454 | -29.6445
-2.5 | -0.1231 | 0.00623 | -0.0455 | -19.7592
-2 | -0.0552 | 0.00588 | -0.0457 | -9.3878
-1.5 | 0.011 | 0.00519 | -0.0462 | 2.1195
-0.5 | 0.1449 | 0.00423 | -0.0474 | 34.2553
0 | 0.2133 | 0.00416 | -0.0479 | 51.274
1 | 0.3502 | 0.00425 | -0.0489 | 82.4
1.5 | 0.418 | 0.00443 | -0.0492 | 94.3567
2 | 0.4848 | 0.00475 | -0.0493 | 102.0632
2.5 | 0.5442 | 0.0059 | -0.0486 | 92.2373
3 | 0.6037 | 0.00698 | -0.0476 | 86.49
3.5 | 0.6667 | 0.00767 | -0.0466 | 86.9231
4 | 0.7327 | 0.00809 | -0.0458 | 90.5686
4.5 | 0.7992 | 0.0085 | -0.0447 | 94.0235
5 | 0.8651 | 0.009 | -0.0432 | 96.1222
5.5 | 0.9295 | 0.00965 | -0.041 | 96.3212
6 | 0.9918 | 0.01045 | -0.0381 | 94.9091
6.5 | 1.0498 | 0.01153 | -0.0341 | 91.0494
7 | 1.0891 | 0.0137 | -0.0273 | 79.4964
7.5 | 1.1042 | 0.01777 | -0.0181 | 62.1384
8 | 1.1008 | 0.02275 | -0.0079 | 48.3868
8.5 | 1.084 | 0.02867 | 0 | 37.8096
9 | 1.0447 | 0.03686 | 0.0051 | 28.3424
9.5 | 1.0096 | 0.04574 | 0.0056 | 22.0726
10 | 0.9711 | 0.05683 | 0.0015 | 17.0878
10.5 | 0.9381 | 0.06958 | -0.0065 | 13.4823
11 | 0.9103 | 0.08502 | -0.0177 | 10.7069
11.5 | 0.8883 | 0.10296 | -0.0297 | 8.6276
12 | 0.87 | 0.1185 | -0.0396 | 7.3418
12.5 | 0.8596 | 0.13289 | -0.0483 | 6.4685

## 73. Re 5M Mach 0.00 (1)
BIGFOIL.COM POLAR EXPORT
NACA64-211 a=0.8
NACA64-211 a=0.8 |  |  |  | Cl Max: | 1.084 | at alpha= | 10.5 | deg
JavaFoil+Calcfoil stall+Eppler ext transition |  |  |  | L/D Max: | 109.431 | at alpha= | 3 | deg
Re: | 5000000 |  |  | Cd Min: | 0.00485 | at alpha= | -2 | deg
Mach: | 0 |  |  | Cl=0 at alpha= | -1.5593 | deg
|  |  |  | @ Cl=0.1, Cd= | 0.0049013
|  |  |  | @ Cl=0.4, Cd= | 0.005048
|  |  |  | @ Cl=0.6, Cd= | 0.00572
alpha (deg) | Cl | Cd | Cm | Cl/Cd
-15.5 | -0.597 | 0.11466 | -0.011 | -5.204
-15 | -0.613 | 0.10726 | -0.011 | -5.72
-14.5 | -0.629 | 0.10193 | -0.011 | -6.171
-14 | -0.643 | 0.09549 | -0.012 | -6.73
-13.5 | -0.655 | 0.08925 | -0.012 | -7.335
-13 | -0.664 | 0.08329 | -0.013 | -7.977
-12.5 | -0.671 | 0.07879 | -0.013 | -8.512
-12 | -0.677 | 0.07126 | -0.015 | -9.5
-11.5 | -0.68 | 0.06461 | -0.016 | -10.526
-11 | -0.786 | 0.0155 | -0.025 | -50.734
-10.5 | -0.806 | 0.01127 | -0.027 | -71.526
-10 | -0.799 | 0.01052 | -0.027 | -75.953
-9.5 | -0.778 | 0.01003 | -0.028 | -77.638
-9 | -0.752 | 0.00962 | -0.029 | -78.223
-8.5 | -0.722 | 0.00919 | -0.029 | -78.528
-8 | -0.686 | 0.00887 | -0.03 | -77.37
-7.5 | -0.646 | 0.00855 | -0.03 | -75.616
-7 | -0.602 | 0.00824 | -0.031 | -73.02
-6.5 | -0.554 | 0.00797 | -0.031 | -69.414
-6 | -0.503 | 0.00776 | -0.032 | -64.841
-5.5 | -0.451 | 0.00754 | -0.032 | -59.726
-5 | -0.397 | 0.00733 | -0.033 | -54.068
-4.5 | -0.341 | 0.00713 | -0.033 | -47.871
-4 | -0.285 | 0.00697 | -0.034 | -40.847
-3.5 | -0.227 | 0.00689 | -0.034 | -33
-3 | -0.169 | 0.00674 | -0.035 | -25.113
-2.5 | -0.111 | 0.0066 | -0.035 | -16.775
-2 | -0.052 | 0.00485 | -0.036 | -10.667
-1.5 | 0.007 | 0.00487 | -0.036 | 1.5
-1 | 0.066 | 0.00489 | -0.037 | 13.59
-0.5 | 0.126 | 0.00491 | -0.037 | 25.613
0 | 0.185 | 0.00493 | -0.038 | 37.514
0.5 | 0.244 | 0.00495 | -0.038 | 49.356
1 | 0.304 | 0.00496 | -0.039 | 61.182
1.5 | 0.362 | 0.00499 | -0.039 | 72.524
2 | 0.421 | 0.00508 | -0.04 | 82.863
2.5 | 0.479 | 0.00511 | -0.04 | 93.694
3 | 0.536 | 0.0049 | -0.041 | 109.431
3.5 | 0.593 | 0.00545 | -0.041 | 108.871
4 | 0.649 | 0.00761 | -0.042 | 85.291
4.5 | 0.704 | 0.00778 | -0.042 | 90.459
5 | 0.757 | 0.00807 | -0.043 | 93.883
5.5 | 0.809 | 0.00831 | -0.043 | 97.374
6 | 0.858 | 0.00858 | -0.044 | 99.949
6.5 | 0.902 | 0.0083 | -0.044 | 108.747
7 | 0.943 | 0.00864 | -0.045 | 109.224
7.5 | 0.98 | 0.009 | -0.045 | 108.9
8 | 1.011 | 0.01073 | -0.045 | 94.225
8.5 | 1.038 | 0.01127 | -0.046 | 92.125
9 | 1.058 | 0.01184 | -0.046 | 89.374
9.5 | 1.073 | 0.01232 | -0.047 | 87.08
10 | 1.082 | 0.01305 | -0.047 | 82.903
10.5 | 1.084 | 0.01389 | -0.047 | 78.038
11 | 1.081 | 0.01468 | -0.047 | 73.639
11.5 | 1.069 | 0.01611 | -0.048 | 66.382
12 | 1.051 | 0.01796 | -0.047 | 58.483
12.5 | 1.004 | 0.02468 | -0.046 | 40.695
13 | 0.857 | 0.07942 | -0.03 | 10.785
13.5 | 0.829 | 0.0859 | -0.029 | 9.656
14 | 0.8 | 0.09318 | -0.028 | 8.583
14.5 | 0.769 | 0.10013 | -0.027 | 7.682
15 | 0.739 | 0.10624 | -0.027 | 6.954
15.5 | 0.707 | 0.11508 | -0.026 | 6.142

## 74. Re 5M Mach 0.00 (2)
BIGFOIL.COM POLAR EXPORT
NACA64-211 a=0.8
NACA64-211 a=0.8 |  |  |  | Cl Max: | 1.6923 | at alpha= | 18.5 | deg
XFOIL ncrit=9 |  |  |  | L/D Max: | 112.023 | at alpha= | 9 | deg
Re: | 5000000 |  |  | Cd Min: | 0.06696 | at alpha= | -20 | deg
Mach: | 0 |  |  | Cl=0 at alpha= | -1.5839 | deg
|  |  |  | @ Cl=0.1, Cd= | 0.0040288
|  |  |  | @ Cl=0.4, Cd= | 0.0044786
|  |  |  | @ Cl=0.6, Cd= | 0.0068311
alpha (deg) | Cl | Cd | Cm | Cl/Cd
-20 | -1.4134 | 0.06696 | -0.0398 | -21.1081
-19.5 | -1.4643 | 0.05262 | -0.0485 | -27.8278
-19 | -1.4857 | 0.04413 | -0.0525 | -33.6664
-18.5 | -1.4982 | 0.03751 | -0.0546 | -39.9413
-18 | -1.4983 | 0.03281 | -0.0552 | -45.666
-17.5 | -1.498 | 0.02868 | -0.0547 | -52.2315
-17 | -1.4897 | 0.02571 | -0.0531 | -57.9424
-16.5 | -1.4836 | 0.02317 | -0.0501 | -64.0311
-16 | -1.4735 | 0.0216 | -0.0453 | -68.2176
-15.5 | -1.4462 | 0.02017 | -0.0426 | -71.7005
-15 | -1.4095 | 0.01903 | -0.0411 | -74.0673
-14.5 | -1.3697 | 0.0179 | -0.0398 | -76.5196
-14 | -1.3323 | 0.01623 | -0.0383 | -82.0887
-13.5 | -1.2879 | 0.01513 | -0.0376 | -85.1223
-13 | -1.2395 | 0.01428 | -0.0373 | -86.7997
-12.5 | -1.1936 | 0.01361 | -0.0362 | -87.7002
-12 | -1.1451 | 0.01295 | -0.0356 | -88.4247
-11.5 | -1.095 | 0.01234 | -0.0352 | -88.7358
-11 | -1.0439 | 0.01177 | -0.0349 | -88.6916
-10.5 | -0.9918 | 0.01125 | -0.0348 | -88.16
-10 | -0.9416 | 0.01028 | -0.0344 | -91.5953
-9.5 | -0.8883 | 0.00977 | -0.0344 | -90.9212
-9 | -0.8343 | 0.00934 | -0.0345 | -89.3255
-8.5 | -0.7798 | 0.00891 | -0.0346 | -87.5196
-8 | -0.7249 | 0.00853 | -0.0348 | -84.9824
-7.5 | -0.6695 | 0.0082 | -0.035 | -81.6463
-7 | -0.6148 | 0.00765 | -0.0351 | -80.366
-6.5 | -0.5589 | 0.00735 | -0.0354 | -76.0408
-6 | -0.5027 | 0.00709 | -0.0357 | -70.9027
-5.5 | -0.4461 | 0.00686 | -0.036 | -65.0292
-5 | -0.3897 | 0.00657 | -0.0364 | -59.3151
-4 | -0.2757 | 0.00617 | -0.0372 | -44.684
-3.5 | -0.2184 | 0.00602 | -0.0376 | -36.2791
-2.5 | -0.104 | 0.00562 | -0.0385 | -18.5053
-2 | -0.0471 | 0.00525 | -0.039 | -8.9714
-1.5 | 0.0095 | 0.00472 | -0.0396 | 2.0127
-1 | 0.0659 | 0.00413 | -0.0402 | 15.9564
-0.5 | 0.1232 | 0.00396 | -0.0407 | 31.1111
0 | 0.1808 | 0.00389 | -0.0412 | 46.4781
0.5 | 0.2384 | 0.00391 | -0.0417 | 60.9719
1 | 0.2959 | 0.004 | -0.0422 | 73.975
1.5 | 0.3529 | 0.00415 | -0.0426 | 85.0361
2 | 0.4088 | 0.00454 | -0.0429 | 90.0441
2.5 | 0.4621 | 0.00533 | -0.0429 | 86.6979
3 | 0.5158 | 0.00603 | -0.043 | 85.539
3.5 | 0.5699 | 0.0066 | -0.043 | 86.3485
4 | 0.6246 | 0.00702 | -0.0431 | 88.9744
4.5 | 0.68 | 0.00732 | -0.0432 | 92.8962
5 | 0.7353 | 0.00758 | -0.0434 | 97.0053
5.5 | 0.7901 | 0.0079 | -0.0434 | 100.0127
6 | 0.8449 | 0.00817 | -0.0435 | 103.4149
6.5 | 0.8987 | 0.00855 | -0.0434 | 105.1111
7 | 0.9527 | 0.00886 | -0.0434 | 107.5282
7.5 | 1.0055 | 0.00927 | -0.0432 | 108.4682
8 | 1.0577 | 0.00967 | -0.0429 | 109.3795
8.5 | 1.108 | 0.00995 | -0.0422 | 111.3568
9 | 1.1572 | 0.01033 | -0.0413 | 112.0232
9.5 | 1.2064 | 0.01103 | -0.0406 | 109.3744
10 | 1.2564 | 0.01156 | -0.04 | 108.6851
10.5 | 1.3052 | 0.01216 | -0.0393 | 107.3355
11 | 1.3526 | 0.0128 | -0.0384 | 105.6719
11.5 | 1.3967 | 0.01367 | -0.0371 | 102.1726
12 | 1.4384 | 0.01464 | -0.0353 | 98.2514
12.5 | 1.4812 | 0.01539 | -0.0338 | 96.2443
13 | 1.5206 | 0.01626 | -0.0318 | 93.5178
13.5 | 1.5543 | 0.01718 | -0.0289 | 90.4715
14 | 1.5774 | 0.01822 | -0.0243 | 86.5752
14.5 | 1.6009 | 0.01946 | -0.0204 | 82.2662
15 | 1.621 | 0.02109 | -0.0166 | 76.8611
15.5 | 1.6383 | 0.0231 | -0.013 | 70.9221
16 | 1.6461 | 0.02602 | -0.0092 | 63.2629
16.5 | 1.6593 | 0.02871 | -0.0066 | 57.7952
17 | 1.6735 | 0.03152 | -0.0046 | 53.0933
17.5 | 1.6831 | 0.03497 | -0.003 | 48.1298
18 | 1.692 | 0.03875 | -0.0021 | 43.6645
18.5 | 1.6923 | 0.0437 | -0.0017 | 38.7254
19 | 1.6913 | 0.04927 | -0.0021 | 34.3272
19.5 | 1.6819 | 0.0564 | -0.0037 | 29.8209
20 | 1.6664 | 0.06499 | -0.0066 | 25.6409

## 75. Re 5M Mach 0.10 (1)
BIGFOIL.COM POLAR EXPORT
NACA64-211 a=0.8
NACA64-211 a=0.8 |  |  |  | Cl Max: | 1.074 | at alpha= | 10 | deg
JavaFoil+Calcfoil stall+Eppler ext transition |  |  |  | L/D Max: | 109.429 | at alpha= | 3 | deg
Re: | 5000000 |  |  | Cd Min: | 0.00485 | at alpha= | -2 | deg
Mach: | 0.1 |  |  | Cl=0 at alpha= | -1.5593 | deg
|  |  |  | @ Cl=0.1, Cd= | 0.0048956
|  |  |  | @ Cl=0.4, Cd= | 0.0050583
|  |  |  | @ Cl=0.6, Cd= | 0.0056043
alpha (deg) | Cl | Cd | Cm | Cl/Cd
-15 | -0.579 | 0.10966 | -0.011 | -5.278
-14.5 | -0.598 | 0.10362 | -0.011 | -5.766
-14 | -0.615 | 0.09736 | -0.012 | -6.313
-13.5 | -0.63 | 0.09051 | -0.012 | -6.958
-13 | -0.643 | 0.08532 | -0.013 | -7.531
-12.5 | -0.652 | 0.07956 | -0.013 | -8.199
-12 | -0.661 | 0.0731 | -0.014 | -9.036
-11.5 | -0.666 | 0.0665 | -0.015 | -10.015
-11 | -0.672 | 0.05749 | -0.018 | -11.693
-10.5 | -0.791 | 0.0119 | -0.027 | -66.472
-10 | -0.794 | 0.01075 | -0.028 | -73.852
-9.5 | -0.775 | 0.01013 | -0.028 | -76.459
-9 | -0.751 | 0.00972 | -0.029 | -77.231
-8.5 | -0.721 | 0.0093 | -0.029 | -77.578
-8 | -0.687 | 0.00889 | -0.03 | -77.227
-7.5 | -0.648 | 0.00857 | -0.03 | -75.594
-7 | -0.604 | 0.00827 | -0.031 | -72.944
-6.5 | -0.555 | 0.00804 | -0.031 | -69.042
-6 | -0.505 | 0.00778 | -0.032 | -64.887
-5.5 | -0.452 | 0.00755 | -0.032 | -59.902
-5 | -0.398 | 0.00735 | -0.033 | -54.154
-4.5 | -0.343 | 0.00718 | -0.033 | -47.738
-4 | -0.286 | 0.00702 | -0.034 | -40.765
-3.5 | -0.228 | 0.00688 | -0.034 | -33.167
-3 | -0.17 | 0.00675 | -0.035 | -25.182
-2.5 | -0.111 | 0.00661 | -0.035 | -16.817
-2 | -0.052 | 0.00485 | -0.036 | -10.725
-1.5 | 0.007 | 0.00486 | -0.036 | 1.51
-1 | 0.067 | 0.00489 | -0.037 | 13.673
-0.5 | 0.126 | 0.0049 | -0.037 | 25.788
0 | 0.186 | 0.00492 | -0.038 | 37.771
0.5 | 0.246 | 0.00494 | -0.038 | 49.658
1 | 0.305 | 0.00498 | -0.039 | 61.289
1.5 | 0.364 | 0.00504 | -0.039 | 72.153
2 | 0.423 | 0.00507 | -0.04 | 83.467
2.5 | 0.481 | 0.00486 | -0.04 | 99.011
3 | 0.539 | 0.00493 | -0.041 | 109.429
3.5 | 0.596 | 0.00545 | -0.041 | 109.409
4 | 0.652 | 0.00761 | -0.042 | 85.747
4.5 | 0.707 | 0.00784 | -0.042 | 90.159
5 | 0.761 | 0.00807 | -0.043 | 94.329
5.5 | 0.813 | 0.00838 | -0.043 | 96.946
6 | 0.861 | 0.00808 | -0.044 | 106.569
6.5 | 0.905 | 0.00837 | -0.044 | 108.176
7 | 0.946 | 0.00873 | -0.045 | 108.295
7.5 | 0.982 | 0.01036 | -0.045 | 94.722
8 | 1.012 | 0.01081 | -0.046 | 93.615
8.5 | 1.037 | 0.0113 | -0.046 | 91.793
9 | 1.056 | 0.01189 | -0.046 | 88.773
9.5 | 1.068 | 0.01251 | -0.047 | 85.343
10 | 1.074 | 0.01322 | -0.047 | 81.232
10.5 | 1.073 | 0.01413 | -0.047 | 75.925
11 | 1.066 | 0.01499 | -0.048 | 71.147
11.5 | 1.051 | 0.01631 | -0.048 | 64.465
12 | 1.018 | 0.01996 | -0.047 | 50.987
12.5 | 0.861 | 0.07187 | -0.032 | 11.975
13 | 0.829 | 0.08143 | -0.029 | 10.179
13.5 | 0.797 | 0.089 | -0.028 | 8.95
14 | 0.763 | 0.09725 | -0.026 | 7.841
14.5 | 0.729 | 0.1038 | -0.025 | 7.023
15 | 0.696 | 0.10793 | -0.026 | 6.446

## 76. Re 5M Mach 0.10 (2)
BIGFOIL.COM POLAR EXPORT
NACA64-211 a=0.8
NACA64-211 a=0.8 |  |  |  | Cl Max: | 1.6639 | at alpha= | 18 | deg
XFOIL ncrit=9 |  |  |  | L/D Max: | 111.107 | at alpha= | 9 | deg
Re: | 5000000 |  |  | Cd Min: | 0.08031 | at alpha= | -19.5 | deg
Mach: | 0.1 |  |  | Cl=0 at alpha= | -1.5833 | deg
|  |  |  | @ Cl=0.1, Cd= | 0.0040346
|  |  |  | @ Cl=0.4, Cd= | 0.0044723
|  |  |  | @ Cl=0.6, Cd= | 0.0068299
alpha (deg) | Cl | Cd | Cm | Cl/Cd
-19.5 | -1.3152 | 0.08031 | -0.0325 | -16.3765
-19 | -1.3933 | 0.05933 | -0.0468 | -23.4839
-18.5 | -1.4313 | 0.04779 | -0.0534 | -29.9498
-18 | -1.4451 | 0.04054 | -0.0564 | -35.6463
-17.5 | -1.4589 | 0.03413 | -0.0578 | -42.7454
-17 | -1.4589 | 0.02976 | -0.0575 | -49.0222
-16.5 | -1.459 | 0.02599 | -0.0558 | -56.137
-16 | -1.4525 | 0.02345 | -0.0526 | -61.9403
-15.5 | -1.4444 | 0.02168 | -0.0473 | -66.6236
-15 | -1.4132 | 0.02025 | -0.0449 | -69.7877
-14.5 | -1.3763 | 0.0189 | -0.0431 | -72.8201
-14 | -1.3342 | 0.01781 | -0.0418 | -74.913
-13.5 | -1.2961 | 0.01598 | -0.0401 | -81.1076
-13 | -1.2478 | 0.01487 | -0.0397 | -83.9139
-12.5 | -1.2028 | 0.0141 | -0.0382 | -85.305
-12 | -1.1541 | 0.01337 | -0.0373 | -86.3201
-11.5 | -1.1038 | 0.01269 | -0.0367 | -86.9819
-11 | -1.0524 | 0.01205 | -0.0363 | -87.3361
-10.5 | -0.9998 | 0.01147 | -0.036 | -87.1665
-10 | -0.9487 | 0.01054 | -0.0355 | -90.0095
-9.5 | -0.8953 | 0.00993 | -0.0353 | -90.1611
-8.5 | -0.7857 | 0.00902 | -0.0353 | -87.1064
-8 | -0.7303 | 0.00861 | -0.0354 | -84.82
-7.5 | -0.6744 | 0.00826 | -0.0355 | -81.6465
-7 | -0.6192 | 0.00771 | -0.0356 | -80.3113
-6.5 | -0.5628 | 0.00739 | -0.0358 | -76.157
-6 | -0.5061 | 0.00712 | -0.036 | -71.0815
-5.5 | -0.4491 | 0.0069 | -0.0364 | -65.087
-5 | -0.3922 | 0.00659 | -0.0367 | -59.5144
-4.5 | -0.3349 | 0.0064 | -0.037 | -52.3281
-4 | -0.2775 | 0.00619 | -0.0374 | -44.8304
-3 | -0.1622 | 0.00586 | -0.0383 | -27.6792
-2.5 | -0.1046 | 0.00564 | -0.0387 | -18.5461
-1.5 | 0.0095 | 0.00474 | -0.0398 | 2.0042
-1 | 0.0662 | 0.00414 | -0.0404 | 15.9903
-0.5 | 0.1239 | 0.00396 | -0.0409 | 31.2879
0 | 0.1819 | 0.00389 | -0.0414 | 46.7609
0.5 | 0.2398 | 0.00391 | -0.0419 | 61.3299
1 | 0.2976 | 0.004 | -0.0424 | 74.4
1.5 | 0.355 | 0.00416 | -0.0428 | 85.3365
2 | 0.4112 | 0.00455 | -0.0431 | 90.3736
2.5 | 0.4648 | 0.00535 | -0.0431 | 86.8785
3 | 0.5186 | 0.00606 | -0.0431 | 85.5776
3.5 | 0.5731 | 0.00662 | -0.0432 | 86.571
4 | 0.6282 | 0.00705 | -0.0432 | 89.1064
4.5 | 0.6839 | 0.00735 | -0.0434 | 93.0476
5 | 0.7397 | 0.00761 | -0.0435 | 97.2011
5.5 | 0.7949 | 0.00793 | -0.0435 | 100.2396
6 | 0.8501 | 0.00822 | -0.0435 | 103.4185
6.5 | 0.9043 | 0.00859 | -0.0434 | 105.2736
7 | 0.9587 | 0.00892 | -0.0433 | 107.4776
7.5 | 1.0117 | 0.00936 | -0.0429 | 108.0876
8 | 1.0645 | 0.00975 | -0.0426 | 109.1795
8.5 | 1.1152 | 0.01006 | -0.0418 | 110.8549
9 | 1.1644 | 0.01048 | -0.0407 | 111.1069
9.5 | 1.2143 | 0.01116 | -0.0399 | 108.8082
10 | 1.2646 | 0.01173 | -0.0392 | 107.809
10.5 | 1.3134 | 0.01237 | -0.0383 | 106.1762
11 | 1.3605 | 0.01308 | -0.0372 | 104.0138
11.5 | 1.4028 | 0.01416 | -0.0353 | 99.0678
12 | 1.4464 | 0.01498 | -0.0336 | 96.5554
12.5 | 1.4883 | 0.01581 | -0.0317 | 94.1366
13 | 1.5261 | 0.01678 | -0.0292 | 90.9476
13.5 | 1.5523 | 0.01779 | -0.0247 | 87.2569
14 | 1.5756 | 0.01902 | -0.0203 | 82.8391
14.5 | 1.5976 | 0.02055 | -0.0163 | 77.7421
15 | 1.6164 | 0.02246 | -0.0125 | 71.9679
15.5 | 1.6212 | 0.02563 | -0.0081 | 63.254
16 | 1.6382 | 0.02806 | -0.0055 | 58.382
16.5 | 1.6484 | 0.03128 | -0.003 | 52.6982
17 | 1.6599 | 0.03461 | -0.0013 | 47.9601
17.5 | 1.6636 | 0.039 | -0.0001 | 42.6564
18 | 1.6639 | 0.04409 | 0.0003 | 37.7387
18.5 | 1.6596 | 0.0502 | -0.0003 | 33.0598
19 | 1.6497 | 0.05761 | -0.0021 | 28.6357
19.5 | 1.6276 | 0.06741 | -0.0057 | 24.1448
20 | 1.5964 | 0.07964 | -0.0114 | 20.0452

## 77. Re 5M Mach 0.25 (1)
BIGFOIL.COM POLAR EXPORT
NACA64-211 a=0.8
NACA64-211 a=0.8 |  |  |  | Cl Max: | 1.027 | at alpha= | 9 | deg
JavaFoil+Calcfoil stall+Eppler ext transition |  |  |  | L/D Max: | 111.369 | at alpha= | 3 | deg
Re: | 5000000 |  |  | Cd Min: | 0.00488 | at alpha= | 2.5 | deg
Mach: | 0.25 |  |  | Cl=0 at alpha= | -1.5656 | deg
|  |  |  | @ Cl=0.1, Cd= | 0.0049251
|  |  |  | @ Cl=0.4, Cd= | 0.0050803
|  |  |  | @ Cl=0.6, Cd= | 0.1045
alpha (deg) | Cl | Cd | Cm | Cl/Cd
-14 | -0.358 | 0.10331 | -0.012 | -3.468
-13.5 | -0.409 | 0.09905 | -0.012 | -4.125
-13 | -0.454 | 0.09114 | -0.012 | -4.984
-12.5 | -0.495 | 0.08553 | -0.012 | -5.783
-12 | -0.529 | 0.08091 | -0.012 | -6.539
-11.5 | -0.557 | 0.07635 | -0.013 | -7.298
-11 | -0.579 | 0.0711 | -0.013 | -8.141
-10.5 | -0.594 | 0.06461 | -0.014 | -9.191
-10 | -0.603 | 0.05846 | -0.016 | -10.322
-9.5 | -0.702 | 0.01501 | -0.027 | -46.75
-9 | -0.731 | 0.01039 | -0.029 | -70.368
-8.5 | -0.712 | 0.00971 | -0.03 | -73.396
-8 | -0.686 | 0.00924 | -0.03 | -74.238
-7.5 | -0.652 | 0.00892 | -0.031 | -73.065
-7 | -0.611 | 0.00857 | -0.032 | -71.276
-6.5 | -0.565 | 0.00826 | -0.032 | -68.372
-6 | -0.515 | 0.00795 | -0.033 | -64.727
-5.5 | -0.462 | 0.0077 | -0.033 | -60.08
-5 | -0.408 | 0.00747 | -0.034 | -54.558
-4.5 | -0.351 | 0.00725 | -0.034 | -48.431
-4 | -0.293 | 0.00709 | -0.035 | -41.381
-3.5 | -0.234 | 0.00693 | -0.035 | -33.806
-3 | -0.175 | 0.00679 | -0.036 | -25.701
-2.5 | -0.114 | 0.00665 | -0.036 | -17.17
-2 | -0.053 | 0.00489 | -0.037 | -10.926
-1.5 | 0.008 | 0.0049 | -0.037 | 1.539
-1 | 0.069 | 0.00492 | -0.038 | 13.94
-0.5 | 0.13 | 0.00493 | -0.038 | 26.334
0 | 0.191 | 0.00496 | -0.039 | 38.544
0.5 | 0.252 | 0.00496 | -0.039 | 50.837
1 | 0.313 | 0.00501 | -0.04 | 62.583
1.5 | 0.374 | 0.00505 | -0.041 | 73.992
2 | 0.434 | 0.00512 | -0.041 | 84.836
2.5 | 0.494 | 0.00488 | -0.042 | 101.339
3 | 0.554 | 0.00497 | -0.042 | 111.369
3.5 | 0.612 | 0.00748 | -0.043 | 81.777
4 | 0.669 | 0.00779 | -0.043 | 85.928
4.5 | 0.725 | 0.008 | -0.044 | 90.664
5 | 0.779 | 0.00833 | -0.044 | 93.617
5.5 | 0.832 | 0.00803 | -0.045 | 103.515
6 | 0.879 | 0.00833 | -0.045 | 105.473
6.5 | 0.921 | 0.00864 | -0.045 | 106.595
7 | 0.958 | 0.01037 | -0.046 | 92.301
7.5 | 0.988 | 0.01078 | -0.046 | 91.566
8 | 1.01 | 0.01146 | -0.047 | 88.106
8.5 | 1.023 | 0.01205 | -0.047 | 84.927
9 | 1.027 | 0.01282 | -0.048 | 80.112
9.5 | 1.021 | 0.01358 | -0.048 | 75.21
10 | 1.004 | 0.01458 | -0.048 | 68.885
10.5 | 0.968 | 0.01687 | -0.048 | 57.373
11 | 0.788 | 0.06686 | -0.029 | 11.782
11.5 | 0.748 | 0.07431 | -0.026 | 10.065
12 | 0.705 | 0.08001 | -0.025 | 8.809
12.5 | 0.657 | 0.08603 | -0.025 | 7.633
13 | 0.595 | 0.09278 | -0.024 | 6.414
13.5 | 0.525 | 0.09961 | -0.025 | 5.27
14 | 0.449 | 0.1045 | -0.025 | 4.299

## 78. Re 5M Mach 0.25 (2)
BIGFOIL.COM POLAR EXPORT
NACA64-211 a=0.8
NACA64-211 a=0.8 |  |  |  | Cl Max: | 1.5121 | at alpha= | 13.5 | deg
XFOIL ncrit=9 |  |  |  | L/D Max: | 107.483 | at alpha= | 8 | deg
Re: | 5000000 |  |  | Cd Min: | 0.21197 | at alpha= | -18 | deg
Mach: | 0.25 |  |  | Cl=0 at alpha= | -1.5843 | deg
|  |  |  | @ Cl=0.1, Cd= | 0.0040736
|  |  |  | @ Cl=0.4, Cd= | 0.0044334
|  |  |  | @ Cl=0.6, Cd= | 0.0068469
alpha (deg) | Cl | Cd | Cm | Cl/Cd
-18 | -0.7039 | 0.21197 | 0.0407 | -3.3208
-17.5 | -0.6918 | 0.202 | 0.0356 | -3.4248
-17 | -0.6846 | 0.19046 | 0.0299 | -3.5945
-16.5 | -0.671 | 0.18221 | 0.0251 | -3.6826
-16 | -0.6646 | 0.17161 | 0.0196 | -3.8727
-15.5 | -0.8957 | 0.10463 | -0.0188 | -8.5606
-15 | -1.0801 | 0.05979 | -0.0503 | -18.0649
-14.5 | -1.1157 | 0.04757 | -0.0589 | -23.4539
-14 | -1.1611 | 0.03696 | -0.0641 | -31.415
-13.5 | -1.2003 | 0.02942 | -0.0637 | -40.7988
-13 | -1.2217 | 0.02538 | -0.0575 | -48.1363
-12.5 | -1.2032 | 0.02147 | -0.0547 | -56.041
-12 | -1.1857 | 0.018 | -0.0497 | -65.8722
-11.5 | -1.1415 | 0.01622 | -0.0473 | -70.3761
-11 | -1.0915 | 0.01487 | -0.0454 | -73.4028
-10.5 | -1.0397 | 0.01361 | -0.0438 | -76.3924
-10 | -0.9855 | 0.01255 | -0.0425 | -78.5259
-9.5 | -0.9297 | 0.01168 | -0.0414 | -79.5976
-9 | -0.8762 | 0.01041 | -0.0402 | -84.1691
-8.5 | -0.8183 | 0.00979 | -0.0396 | -83.5853
-8 | -0.7601 | 0.00922 | -0.0391 | -82.4403
-7.5 | -0.7016 | 0.0087 | -0.0387 | -80.6437
-7 | -0.6426 | 0.00829 | -0.0385 | -77.5151
-6.5 | -0.5847 | 0.00766 | -0.0382 | -76.3316
-6 | -0.5254 | 0.00733 | -0.0382 | -71.678
-5.5 | -0.4659 | 0.00705 | -0.0382 | -66.0851
-5 | -0.4065 | 0.00673 | -0.0383 | -60.4012
-4.5 | -0.3469 | 0.00649 | -0.0385 | -53.4515
-4 | -0.2871 | 0.00629 | -0.0388 | -45.6439
-3.5 | -0.2274 | 0.00609 | -0.0392 | -37.3399
-3 | -0.1677 | 0.00591 | -0.0395 | -28.3756
-2.5 | -0.108 | 0.00571 | -0.0399 | -18.9142
-2 | -0.0488 | 0.00535 | -0.0404 | -9.1215
-1.5 | 0.0099 | 0.00482 | -0.0409 | 2.0539
-1 | 0.0683 | 0.00418 | -0.0416 | 16.3397
-0.5 | 0.1279 | 0.00398 | -0.0421 | 32.1357
0 | 0.1877 | 0.00392 | -0.0426 | 47.8827
0.5 | 0.2476 | 0.00393 | -0.0431 | 63.0025
1 | 0.3072 | 0.00402 | -0.0436 | 76.4179
1.5 | 0.3665 | 0.00419 | -0.044 | 87.4702
2 | 0.4243 | 0.00461 | -0.0443 | 92.039
2.5 | 0.4793 | 0.00546 | -0.0442 | 87.7839
3 | 0.5345 | 0.00622 | -0.0441 | 85.9325
3.5 | 0.5909 | 0.00678 | -0.044 | 87.1534
4 | 0.648 | 0.0072 | -0.0439 | 90
4.5 | 0.7059 | 0.0075 | -0.0439 | 94.12
5 | 0.7637 | 0.0078 | -0.0438 | 97.9103
5.5 | 0.8214 | 0.0081 | -0.0437 | 101.4074
6 | 0.8783 | 0.00849 | -0.0433 | 103.4511
6.5 | 0.9352 | 0.00885 | -0.0429 | 105.6723
7 | 0.9913 | 0.00929 | -0.0423 | 106.7061
8 | 1.1017 | 0.01025 | -0.0406 | 107.4829
8.5 | 1.1537 | 0.0108 | -0.0391 | 106.8241
9 | 1.2037 | 0.01134 | -0.037 | 106.1464
9.5 | 1.2558 | 0.01207 | -0.0355 | 104.0431
10 | 1.3063 | 0.01289 | -0.0336 | 101.3421
10.5 | 1.3501 | 0.01419 | -0.0307 | 95.1445
11 | 1.3959 | 0.01519 | -0.0281 | 91.896
11.5 | 1.4348 | 0.01655 | -0.0245 | 86.6949
12 | 1.4606 | 0.018 | -0.0187 | 81.1444
12.5 | 1.4826 | 0.01967 | -0.0131 | 75.3737
13 | 1.5011 | 0.02188 | -0.0078 | 68.606
13.5 | 1.5121 | 0.02487 | -0.0028 | 60.8002
14 | 1.5109 | 0.02909 | 0.0018 | 51.9388
14.5 | 1.4936 | 0.0352 | 0.0053 | 42.4318
15 | 1.4689 | 0.04278 | 0.0065 | 34.3361
15.5 | 1.432 | 0.0529 | 0.0048 | 27.0699
16 | 1.3967 | 0.06452 | 0.0003 | 21.6476
16.5 | 1.3599 | 0.07824 | -0.0072 | 17.3811
17 | 1.3305 | 0.09268 | -0.0162 | 14.3558
17.5 | 1.2572 | 0.11864 | -0.0336 | 10.5968
18 | 1.1681 | 0.14879 | -0.0528 | 7.8507
18.5 | 1.0929 | 0.17757 | -0.0721 | 6.1548

## 79. Re 5M Mach 0.50 (1)
BIGFOIL.COM POLAR EXPORT
NACA64-211 a=0.8
NACA64-211 a=0.8 |  |  |  | Cl Max: | 1.143 | at alpha= | 20 | deg
JavaFoil+Calcfoil stall+Eppler ext transition |  |  |  | L/D Max: | 119.145 | at alpha= | 3 | deg
Re: | 5000000 |  |  | Cd Min: | 0.0049 | at alpha= | 1 | deg
Mach: | 0.5 |  |  | Cl=0 at alpha= | -1.5588 | deg
|  |  |  | @ Cl=0.1, Cd= | 0.0050368
|  |  |  | @ Cl=0.4, Cd= | 0.0049373
|  |  |  | @ Cl=0.6, Cd= | 0.0051439
alpha (deg) | Cl | Cd | Cm | Cl/Cd
-20 | -0.997 | 0.15569 | -0.012 | -6.406
-19.5 | -0.971 | 0.15078 | -0.012 | -6.44
-19 | -0.946 | 0.1546 | -0.013 | -6.12
-18.5 | -0.919 | 0.14364 | -0.013 | -6.4
-18 | -0.89 | 0.13919 | -0.013 | -6.395
-17.5 | -0.863 | 0.13326 | -0.013 | -6.477
-17 | -0.836 | 0.13208 | -0.013 | -6.332
-16.5 | -0.81 | 0.12788 | -0.013 | -6.334
-16 | -0.784 | 0.1232 | -0.014 | -6.364
-15.5 | -0.755 | 0.1163 | -0.014 | -6.493
-15 | -0.729 | 0.11417 | -0.014 | -6.381
-14.5 | -0.702 | 0.10845 | -0.014 | -6.472
-14 | -0.675 | 0.10464 | -0.014 | -6.452
-13.5 | -0.648 | 0.09995 | -0.015 | -6.486
-13 | -0.621 | 0.09201 | -0.014 | -6.746
-12.5 | -0.594 | 0.08339 | -0.015 | -7.125
-12 | -0.568 | 0.07787 | -0.015 | -7.291
-11.5 | -0.541 | 0.0714 | -0.016 | -7.576
-11 | -0.513 | 0.07395 | -0.016 | -6.938
-10.5 | -0.485 | 0.07353 | -0.015 | -6.599
-10 | -0.458 | 0.06472 | -0.016 | -7.085
-9.5 | -0.432 | 0.05923 | -0.017 | -7.301
-9 | -0.406 | 0.05456 | -0.018 | -7.448
-8.5 | -0.441 | 0.01548 | -0.031 | -28.489
-8 | -0.349 | 0.05585 | -0.015 | -6.254
-7.5 | -0.323 | 0.04914 | -0.017 | -6.571
-7 | -0.297 | 0.04473 | -0.018 | -6.63
-6.5 | -0.433 | 0.04154 | -0.019 | -10.414
-6 | -0.527 | 0.00906 | -0.036 | -58.215
-5.5 | -0.491 | 0.00859 | -0.037 | -57.199
-5 | -0.442 | 0.0082 | -0.038 | -53.902
-4.5 | -0.386 | 0.00786 | -0.038 | -49.051
-4 | -0.324 | 0.00755 | -0.039 | -42.96
-3.5 | -0.26 | 0.00733 | -0.039 | -35.509
-3 | -0.194 | 0.00709 | -0.04 | -27.443
-2.5 | -0.127 | 0.00694 | -0.041 | -18.354
-2 | -0.06 | 0.00679 | -0.041 | -8.792
-1.5 | 0.008 | 0.005 | -0.042 | 1.685
-1 | 0.077 | 0.00503 | -0.042 | 15.256
-0.5 | 0.145 | 0.00505 | -0.043 | 28.752
0 | 0.214 | 0.00506 | -0.044 | 42.23
0.5 | 0.282 | 0.00511 | -0.044 | 55.218
1 | 0.35 | 0.0049 | -0.045 | 71.513
1.5 | 0.417 | 0.00495 | -0.045 | 84.309
2 | 0.485 | 0.00497 | -0.046 | 97.525
2.5 | 0.551 | 0.00504 | -0.046 | 109.425
3 | 0.617 | 0.00518 | -0.047 | 119.145
3.5 | 0.681 | 0.00769 | -0.048 | 88.538
4 | 0.742 | 0.00797 | -0.048 | 93.103
4.5 | 0.799 | 0.00827 | -0.049 | 96.626
5 | 0.852 | 0.00999 | -0.049 | 85.228
5.5 | 0.896 | 0.01055 | -0.05 | 84.899
6 | 0.919 | 0.01127 | -0.05 | 81.526
6.5 | 0.903 | 0.01204 | -0.05 | 75.041
7 | 0.578 | 0.04829 | -0.023 | 11.975
7.5 | 0.596 | 0.01369 | -0.051 | 43.557
8 | 0.515 | 0.05224 | -0.026 | 9.86
8.5 | 0.54 | 0.05927 | -0.024 | 9.109
9 | 0.689 | 0.01564 | -0.052 | 44.023
9.5 | 0.71 | 0.01809 | -0.052 | 39.236
10 | 0.622 | 0.06486 | -0.028 | 9.587
10.5 | 0.646 | 0.07433 | -0.027 | 8.695
11 | 0.679 | 0.06773 | -0.033 | 10.031
11.5 | 0.702 | 0.07522 | -0.03 | 9.327
12 | 0.726 | 0.08189 | -0.03 | 8.871
12.5 | 0.752 | 0.09033 | -0.029 | 8.323
13 | 0.778 | 0.09691 | -0.03 | 8.033
13.5 | 0.804 | 0.10229 | -0.03 | 7.862
14 | 0.83 | 0.10392 | -0.031 | 7.987
14.5 | 0.856 | 0.11035 | -0.031 | 7.757
15 | 0.885 | 0.11497 | -0.034 | 7.695
15.5 | 0.909 | 0.11855 | -0.033 | 7.665
16 | 0.934 | 0.12305 | -0.033 | 7.593
16.5 | 0.96 | 0.12974 | -0.034 | 7.403
17 | 0.99 | 0.13115 | -0.036 | 7.549
17.5 | 1.016 | 0.14045 | -0.037 | 7.233
18 | 1.039 | 0.14123 | -0.036 | 7.355
18.5 | 1.064 | 0.14577 | -0.037 | 7.301
19 | 1.093 | 0.14898 | -0.038 | 7.338
19.5 | 1.123 | 0.15296 | -0.04 | 7.342
20 | 1.143 | 0.15885 | -0.039 | 7.193

## 80. Re 5M Mach 0.50 (2)
BIGFOIL.COM POLAR EXPORT
NACA64-211 a=0.8
NACA64-211 a=0.8 |  |  |  | Cl Max: | 1.124 | at alpha= | 7.5 | deg
XFOIL ncrit=9 |  |  |  | L/D Max: | 101.574 | at alpha= | 5.5 | deg
Re: | 5000000 |  |  | Cd Min: | 0.27118 | at alpha= | -20 | deg
Mach: | 0.5 |  |  | Cl=0 at alpha= | -1.5871 | deg
|  |  |  | @ Cl=0.1, Cd= | 0.0043007
|  |  |  | @ Cl=0.4, Cd= | 0.004269
|  |  |  | @ Cl=0.6, Cd= | 0.0067942
alpha (deg) | Cl | Cd | Cm | Cl/Cd
-20 | -0.8363 | 0.27118 | 0.0742 | -3.0839
-19.5 | -0.8145 | 0.26188 | 0.0686 | -3.1102
-19 | -0.7919 | 0.25414 | 0.0634 | -3.116
-18.5 | -0.7695 | 0.24571 | 0.0581 | -3.1317
-18 | -0.7479 | 0.23671 | 0.0527 | -3.1596
-17.5 | -0.7265 | 0.22774 | 0.0475 | -3.19
-17 | -0.7053 | 0.21873 | 0.0422 | -3.2245
-16.5 | -0.6858 | 0.20897 | 0.0368 | -3.2818
-16 | -0.6669 | 0.19919 | 0.0315 | -3.3481
-15.5 | -0.6491 | 0.18942 | 0.0261 | -3.4268
-15 | -0.6288 | 0.1813 | 0.0212 | -3.4683
-14.5 | -0.6102 | 0.17258 | 0.0162 | -3.5358
-14 | -0.5941 | 0.16327 | 0.0111 | -3.6388
-13.5 | -0.5814 | 0.1531 | 0.0058 | -3.7975
-13 | -0.5719 | 0.14268 | 0.0003 | -4.0083
-12.5 | -0.5604 | 0.13328 | -0.0049 | -4.2047
-10.5 | -0.5437 | 0.09313 | -0.0276 | -5.8381
-10 | -0.5459 | 0.08002 | -0.0392 | -6.822
-9.5 | -0.5663 | 0.06789 | -0.0468 | -8.3414
-9 | -0.5818 | 0.05439 | -0.0579 | -10.6968
-8.5 | -0.6117 | 0.04389 | -0.0655 | -13.9371
-8 | -0.6531 | 0.03672 | -0.0655 | -17.7859
-7.5 | -0.6719 | 0.03024 | -0.0618 | -22.2189
-7 | -0.6714 | 0.0224 | -0.0585 | -29.9732
-6.5 | -0.6585 | 0.01349 | -0.0543 | -48.8139
-6 | -0.6073 | 0.00976 | -0.0508 | -62.2234
-5.5 | -0.5411 | 0.00841 | -0.0486 | -64.3401
-5 | -0.4716 | 0.00766 | -0.0471 | -61.5666
-4.5 | -0.4018 | 0.00712 | -0.0462 | -56.4326
-4 | -0.3319 | 0.00671 | -0.0456 | -49.4635
-3.5 | -0.262 | 0.00646 | -0.0453 | -40.5573
-3 | -0.1927 | 0.00621 | -0.0453 | -31.0306
-2.5 | -0.1238 | 0.00601 | -0.0454 | -20.599
-2 | -0.0555 | 0.00574 | -0.0457 | -9.669
-1.5 | 0.0117 | 0.00522 | -0.0461 | 2.2414
-1 | 0.0776 | 0.0044 | -0.0468 | 17.6364
-0.5 | 0.1453 | 0.0041 | -0.0474 | 35.439
0 | 0.2137 | 0.00402 | -0.048 | 53.1592
1 | 0.3504 | 0.00413 | -0.049 | 84.8426
1.5 | 0.4182 | 0.00432 | -0.0493 | 96.8056
2 | 0.4832 | 0.00487 | -0.0493 | 99.2197
3 | 0.6046 | 0.00687 | -0.0477 | 88.0058
3.5 | 0.6692 | 0.00742 | -0.047 | 90.1887
4 | 0.736 | 0.00778 | -0.0463 | 94.6015
4.5 | 0.8028 | 0.00819 | -0.0452 | 98.022
5 | 0.87 | 0.00861 | -0.0439 | 101.0453
5.5 | 0.9355 | 0.00921 | -0.0418 | 101.5744
6 | 1.0004 | 0.00987 | -0.0392 | 101.3576
6.5 | 1.0593 | 0.01096 | -0.0353 | 96.6515
7 | 1.1041 | 0.01288 | -0.029 | 85.722
7.5 | 1.124 | 0.01671 | -0.0202 | 67.2651
8 | 1.1193 | 0.02221 | -0.01 | 50.3962
9 | 1.0538 | 0.03611 | 0.0052 | 29.1831
9.5 | 1.0201 | 0.04461 | 0.0062 | 22.8671
10 | 0.9844 | 0.05508 | 0.0027 | 17.8722
10.5 | 0.9496 | 0.06767 | -0.0048 | 14.0328
11 | 0.9241 | 0.08198 | -0.0151 | 11.2723
11.5 | 0.9009 | 0.10016 | -0.0277 | 8.9946
12 | 0.8839 | 0.11542 | -0.0374 | 7.6581
12.5 | 0.8758 | 0.12909 | -0.0459 | 6.7844

## 81. Re 6M Mach 0.00 (1)
BIGFOIL.COM POLAR EXPORT
NACA64-211 a=0.8
NACA64-211 a=0.8 |  |  |  | Cl Max: | 1.085 | at alpha= | 10.5 | deg
JavaFoil+Calcfoil stall+Eppler ext transition |  |  |  | L/D Max: | 111.863 | at alpha= | 7 | deg
Re: | 6000000 |  |  | Cd Min: | 0.00478 | at alpha= | -1.5 | deg
Mach: | 0 |  |  | Cl=0 at alpha= | -1.5593 | deg
|  |  |  | @ Cl=0.1, Cd= | 0.0048057
|  |  |  | @ Cl=0.4, Cd= | 0.0049558
|  |  |  | @ Cl=0.6, Cd= | 0.0058825
alpha (deg) | Cl | Cd | Cm | Cl/Cd
-15.5 | -0.597 | 0.11395 | -0.011 | -5.238
-15 | -0.614 | 0.10685 | -0.011 | -5.744
-14.5 | -0.629 | 0.10037 | -0.012 | -6.272
-14 | -0.643 | 0.09423 | -0.012 | -6.828
-13.5 | -0.655 | 0.08809 | -0.013 | -7.44
-13 | -0.666 | 0.08178 | -0.013 | -8.14
-12.5 | -0.672 | 0.07704 | -0.014 | -8.723
-12 | -0.68 | 0.06846 | -0.016 | -9.938
-11.5 | -0.704 | 0.04973 | -0.019 | -14.153
-11 | -0.802 | 0.01279 | -0.026 | -62.69
-10.5 | -0.811 | 0.00999 | -0.027 | -81.195
-10 | -0.799 | 0.01019 | -0.027 | -78.435
-9.5 | -0.778 | 0.00972 | -0.028 | -80.083
-9 | -0.752 | 0.00934 | -0.029 | -80.587
-8.5 | -0.722 | 0.00899 | -0.029 | -80.249
-8 | -0.686 | 0.00867 | -0.03 | -79.177
-7.5 | -0.646 | 0.00835 | -0.03 | -77.372
-7 | -0.602 | 0.00807 | -0.031 | -74.613
-6.5 | -0.554 | 0.00781 | -0.031 | -70.911
-6 | -0.503 | 0.0076 | -0.032 | -66.216
-5.5 | -0.451 | 0.00734 | -0.032 | -61.415
-5 | -0.397 | 0.0072 | -0.033 | -55.066
-4.5 | -0.341 | 0.00698 | -0.033 | -48.869
-4 | -0.285 | 0.00683 | -0.034 | -41.692
-3.5 | -0.227 | 0.00669 | -0.034 | -33.943
-3 | -0.169 | 0.00662 | -0.035 | -25.553
-2.5 | -0.111 | 0.00645 | -0.035 | -17.143
-2 | -0.052 | 0.0048 | -0.036 | -10.781
-1.5 | 0.007 | 0.00478 | -0.036 | 1.529
-1 | 0.066 | 0.0048 | -0.037 | 13.853
-0.5 | 0.126 | 0.00481 | -0.037 | 26.128
0 | 0.185 | 0.0048 | -0.038 | 38.53
0.5 | 0.244 | 0.00484 | -0.038 | 50.473
1 | 0.304 | 0.00488 | -0.039 | 62.22
1.5 | 0.362 | 0.00493 | -0.039 | 73.425
2 | 0.421 | 0.00497 | -0.04 | 84.582
2.5 | 0.479 | 0.00508 | -0.04 | 94.327
3 | 0.536 | 0.0049 | -0.041 | 109.502
3.5 | 0.593 | 0.00566 | -0.041 | 104.743
4 | 0.649 | 0.00744 | -0.042 | 87.219
4.5 | 0.704 | 0.00759 | -0.042 | 92.696
5 | 0.757 | 0.00786 | -0.043 | 96.336
5.5 | 0.809 | 0.00811 | -0.043 | 99.826
6 | 0.858 | 0.00837 | -0.044 | 102.494
6.5 | 0.902 | 0.00811 | -0.044 | 111.275
7 | 0.943 | 0.00843 | -0.045 | 111.863
7.5 | 0.98 | 0.00876 | -0.045 | 111.847
8 | 1.012 | 0.01042 | -0.045 | 97.099
8.5 | 1.039 | 0.01093 | -0.046 | 95.032
9 | 1.059 | 0.01149 | -0.046 | 92.169
9.5 | 1.074 | 0.01194 | -0.047 | 89.949
10 | 1.083 | 0.01263 | -0.047 | 85.75
10.5 | 1.085 | 0.01345 | -0.047 | 80.685
11 | 1.083 | 0.01414 | -0.048 | 76.598
11.5 | 1.072 | 0.01543 | -0.048 | 69.479
12 | 1.053 | 0.01719 | -0.048 | 61.275
12.5 | 1.028 | 0.01982 | -0.047 | 51.848
13 | 0.867 | 0.0731 | -0.033 | 11.856
13.5 | 0.834 | 0.08234 | -0.031 | 10.131
14 | 0.802 | 0.0903 | -0.029 | 8.886
14.5 | 0.771 | 0.09778 | -0.028 | 7.885
15 | 0.74 | 0.10463 | -0.028 | 7.072
15.5 | 0.708 | 0.11236 | -0.026 | 6.297

## 82. Re 6M Mach 0.00 (2)
BIGFOIL.COM POLAR EXPORT
NACA64-211 a=0.8
NACA64-211 a=0.8 |  |  |  | Cl Max: | 1.7334 | at alpha= | 19 | deg
XFOIL ncrit=9 |  |  |  | L/D Max: | 115.458 | at alpha= | 9 | deg
Re: | 6000000 |  |  | Cd Min: | 0.05746 | at alpha= | 20 | deg
Mach: | 0 |  |  | Cl=0 at alpha= | -1.5861 | deg
|  |  |  | @ Cl=0.1, Cd= | 0.004051
|  |  |  | @ Cl=0.4, Cd= | 0.0046405
|  |  |  | @ Cl=0.6, Cd= | 0.0066771
alpha (deg) | Cl | Cd | Cm | Cl/Cd
-20 | -1.4783 | 0.05686 | -0.0465 | -25.9989
-19.5 | -1.5087 | 0.0468 | -0.0517 | -32.2372
-19 | -1.5333 | 0.03865 | -0.0546 | -39.6714
-18.5 | -1.5384 | 0.03337 | -0.0555 | -46.1013
-18 | -1.5366 | 0.02928 | -0.0552 | -52.4795
-17.5 | -1.5335 | 0.02582 | -0.0537 | -59.3919
-17 | -1.5259 | 0.02325 | -0.0511 | -65.6301
-16.5 | -1.5199 | 0.02134 | -0.0465 | -71.2231
-16 | -1.4978 | 0.02 | -0.0428 | -74.89
-15.5 | -1.4638 | 0.01871 | -0.0409 | -78.2362
-15 | -1.4243 | 0.01765 | -0.0396 | -80.6969
-14.5 | -1.3822 | 0.01663 | -0.0386 | -83.1149
-14 | -1.3378 | 0.01568 | -0.0378 | -85.3189
-13.5 | -1.2917 | 0.01444 | -0.0374 | -89.4529
-13 | -1.2491 | 0.01356 | -0.0358 | -92.1165
-12.5 | -1.2016 | 0.01282 | -0.0351 | -93.7285
-12 | -1.152 | 0.01218 | -0.0347 | -94.5813
-11.5 | -1.1011 | 0.01161 | -0.0344 | -94.8407
-11 | -1.0493 | 0.01107 | -0.0342 | -94.7877
-10.5 | -0.9965 | 0.01057 | -0.0342 | -94.2763
-10 | -0.9441 | 0.00995 | -0.0341 | -94.8844
-9.5 | -0.8913 | 0.00932 | -0.034 | -95.633
-9 | -0.8371 | 0.00887 | -0.0341 | -94.3743
-8.5 | -0.7824 | 0.00847 | -0.0342 | -92.3731
-8 | -0.7272 | 0.00811 | -0.0344 | -89.6671
-7.5 | -0.6716 | 0.00781 | -0.0347 | -85.9923
-7 | -0.6162 | 0.00741 | -0.0349 | -83.1579
-6.5 | -0.5603 | 0.00708 | -0.0352 | -79.1384
-6 | -0.5039 | 0.00683 | -0.0355 | -73.7775
-5.5 | -0.4472 | 0.00663 | -0.0359 | -67.451
-5 | -0.3905 | 0.00637 | -0.0363 | -61.303
-4.5 | -0.3335 | 0.00618 | -0.0367 | -53.9644
-4 | -0.2763 | 0.00601 | -0.0371 | -45.9734
-3.5 | -0.219 | 0.00585 | -0.0375 | -37.4359
-3 | -0.1616 | 0.00569 | -0.038 | -28.4007
-2.5 | -0.1042 | 0.0055 | -0.0385 | -18.9455
-2 | -0.0471 | 0.00518 | -0.039 | -9.0927
-1.5 | 0.0098 | 0.00477 | -0.0395 | 2.0545
-1 | 0.0664 | 0.00424 | -0.0401 | 15.6604
-0.5 | 0.1233 | 0.00392 | -0.0407 | 31.4541
0 | 0.181 | 0.00384 | -0.0412 | 47.1354
0.5 | 0.2385 | 0.00384 | -0.0417 | 62.1094
1 | 0.296 | 0.00394 | -0.0422 | 75.1269
1.5 | 0.3528 | 0.00414 | -0.0426 | 85.2174
2 | 0.4075 | 0.00472 | -0.0428 | 86.3347
2.5 | 0.4616 | 0.0054 | -0.0429 | 85.4815
3 | 0.5158 | 0.00602 | -0.043 | 85.6811
3.5 | 0.5706 | 0.00648 | -0.0431 | 88.0556
4 | 0.6258 | 0.00685 | -0.0433 | 91.3577
4.5 | 0.6814 | 0.00712 | -0.0435 | 95.7022
5 | 0.7369 | 0.00737 | -0.0436 | 99.9864
6 | 0.8469 | 0.00794 | -0.0438 | 106.6625
6.5 | 0.9012 | 0.00826 | -0.0438 | 109.1041
7 | 0.9553 | 0.00858 | -0.0438 | 111.3403
7.5 | 1.0081 | 0.00902 | -0.0436 | 111.7627
8 | 1.0613 | 0.00934 | -0.0435 | 113.6296
8.5 | 1.1133 | 0.00972 | -0.0432 | 114.537
9 | 1.1592 | 0.01004 | -0.0415 | 115.4582
9.5 | 1.2114 | 0.01054 | -0.0414 | 114.9336
10 | 1.2618 | 0.01105 | -0.0409 | 114.19
10.5 | 1.3109 | 0.01164 | -0.0402 | 112.6203
11 | 1.3583 | 0.01232 | -0.0393 | 110.2516
11.5 | 1.4029 | 0.01318 | -0.038 | 106.4416
12 | 1.448 | 0.01389 | -0.0368 | 104.2477
12.5 | 1.4918 | 0.01462 | -0.0354 | 102.0383
13 | 1.5326 | 0.01545 | -0.0336 | 99.1974
13.5 | 1.57 | 0.01637 | -0.0314 | 95.9071
14 | 1.5966 | 0.01734 | -0.0271 | 92.0761
14.5 | 1.6177 | 0.01855 | -0.0225 | 87.2075
15 | 1.6376 | 0.02008 | -0.0184 | 81.5538
15.5 | 1.6518 | 0.02219 | -0.0142 | 74.4389
16 | 1.6729 | 0.02398 | -0.0113 | 69.7623
16.5 | 1.6888 | 0.02629 | -0.0085 | 64.2374
17 | 1.7048 | 0.02878 | -0.0062 | 59.2356
17.5 | 1.717 | 0.03178 | -0.0042 | 54.0277
18 | 1.7267 | 0.03523 | -0.0027 | 49.0122
18.5 | 1.7318 | 0.0394 | -0.0018 | 43.9543
19 | 1.7334 | 0.04429 | -0.0015 | 39.1375
19.5 | 1.729 | 0.05029 | -0.0021 | 34.3806
20 | 1.7198 | 0.05746 | -0.0038 | 29.9304

## 83. Re 6M Mach 0.10 (1)
BIGFOIL.COM POLAR EXPORT
NACA64-211 a=0.8
NACA64-211 a=0.8 |  |  |  | Cl Max: | 1.075 | at alpha= | 10 | deg
JavaFoil+Calcfoil stall+Eppler ext transition |  |  |  | L/D Max: | 112.085 | at alpha= | 7 | deg
Re: | 6000000 |  |  | Cd Min: | 0.00477 | at alpha= | -1.5 | deg
Mach: | 0.1 |  |  | Cl=0 at alpha= | -1.5593 | deg
|  |  |  | @ Cl=0.1, Cd= | 0.0048012
|  |  |  | @ Cl=0.4, Cd= | 0.0049583
|  |  |  | @ Cl=0.6, Cd= | 0.0057871
alpha (deg) | Cl | Cd | Cm | Cl/Cd
-15.5 | -0.559 | 0.11549 | -0.011 | -4.84
-15 | -0.579 | 0.10732 | -0.011 | -5.395
-14.5 | -0.598 | 0.10163 | -0.011 | -5.882
-14 | -0.615 | 0.0956 | -0.012 | -6.431
-13.5 | -0.63 | 0.08962 | -0.012 | -7.034
-13 | -0.643 | 0.08454 | -0.013 | -7.602
-12.5 | -0.653 | 0.07867 | -0.013 | -8.302
-12 | -0.663 | 0.0711 | -0.015 | -9.322
-11.5 | -0.672 | 0.06211 | -0.017 | -10.821
-11 | -0.77 | 0.01655 | -0.025 | -46.514
-10.5 | -0.799 | 0.01112 | -0.027 | -71.839
-10 | -0.794 | 0.01039 | -0.028 | -76.378
-9.5 | -0.775 | 0.00982 | -0.028 | -78.871
-9 | -0.751 | 0.00943 | -0.029 | -79.575
-8.5 | -0.721 | 0.00908 | -0.029 | -79.409
-8 | -0.687 | 0.00869 | -0.03 | -79.014
-7.5 | -0.648 | 0.00837 | -0.03 | -77.338
-7 | -0.604 | 0.0081 | -0.031 | -74.542
-6.5 | -0.555 | 0.00787 | -0.031 | -70.552
-6 | -0.505 | 0.00762 | -0.032 | -66.252
-5.5 | -0.452 | 0.0074 | -0.032 | -61.151
-5 | -0.398 | 0.0072 | -0.033 | -55.288
-4.5 | -0.343 | 0.00705 | -0.033 | -48.623
-4 | -0.286 | 0.00687 | -0.034 | -41.597
-3.5 | -0.228 | 0.00674 | -0.034 | -33.884
-3 | -0.17 | 0.00661 | -0.035 | -25.706
-2.5 | -0.111 | 0.00647 | -0.035 | -17.192
-2 | -0.052 | 0.00479 | -0.036 | -10.856
-1.5 | 0.007 | 0.00477 | -0.036 | 1.539
-1 | 0.067 | 0.00479 | -0.037 | 13.949
-0.5 | 0.126 | 0.00481 | -0.037 | 26.294
0 | 0.186 | 0.00482 | -0.038 | 38.589
0.5 | 0.246 | 0.00485 | -0.038 | 50.576
1 | 0.305 | 0.00489 | -0.039 | 62.413
1.5 | 0.364 | 0.00494 | -0.039 | 73.615
2 | 0.423 | 0.00497 | -0.04 | 85.134
2.5 | 0.481 | 0.00508 | -0.04 | 94.716
3 | 0.539 | 0.00489 | -0.041 | 110.3
3.5 | 0.596 | 0.00566 | -0.041 | 105.248
4 | 0.652 | 0.00744 | -0.042 | 87.701
4.5 | 0.707 | 0.00767 | -0.042 | 92.258
5 | 0.761 | 0.00788 | -0.043 | 96.604
5.5 | 0.813 | 0.00811 | -0.043 | 100.246
6 | 0.861 | 0.00845 | -0.044 | 101.853
6.5 | 0.906 | 0.00812 | -0.044 | 111.563
7 | 0.946 | 0.00844 | -0.045 | 112.085
7.5 | 0.982 | 0.00879 | -0.045 | 111.7
8 | 1.013 | 0.01052 | -0.046 | 96.311
8.5 | 1.038 | 0.01101 | -0.046 | 94.233
9 | 1.057 | 0.01155 | -0.046 | 91.531
9.5 | 1.069 | 0.01212 | -0.047 | 88.236
10 | 1.075 | 0.01285 | -0.047 | 83.641
10.5 | 1.074 | 0.01368 | -0.047 | 78.525
11 | 1.068 | 0.01443 | -0.048 | 74
11.5 | 1.052 | 0.01588 | -0.048 | 66.289
12 | 1.028 | 0.01793 | -0.048 | 57.36
12.5 | 0.959 | 0.03018 | -0.045 | 31.764
13 | 0.835 | 0.07718 | -0.032 | 10.82
13.5 | 0.799 | 0.08662 | -0.029 | 9.226
14 | 0.764 | 0.09549 | -0.027 | 7.996
14.5 | 0.73 | 0.10157 | -0.026 | 7.186
15 | 0.697 | 0.10687 | -0.027 | 6.518

## 84. Re 6M Mach 0.10 (2)
BIGFOIL.COM POLAR EXPORT
NACA64-211 a=0.8
NACA64-211 a=0.8 |  |  |  | Cl Max: | 1.7049 | at alpha= | 18.5 | deg
XFOIL ncrit=9 |  |  |  | L/D Max: | 114.4 | at alpha= | 9.5 | deg
Re: | 6000000 |  |  | Cd Min: | 0.09867 | at alpha= | -20 | deg
Mach: | 0.1 |  |  | Cl=0 at alpha= | -1.5864 | deg
|  |  |  | @ Cl=0.1, Cd= | 0.0041009
|  |  |  | @ Cl=0.4, Cd= | 0.0046238
|  |  |  | @ Cl=0.6, Cd= | 0.0066787
alpha (deg) | Cl | Cd | Cm | Cl/Cd
-20 | -1.2653 | 0.09867 | -0.0203 | -12.8236
-19.5 | -1.3925 | 0.06646 | -0.0427 | -20.9525
-19 | -1.4564 | 0.05055 | -0.0525 | -28.8111
-18.5 | -1.4771 | 0.04225 | -0.0563 | -34.9609
-18 | -1.4916 | 0.03557 | -0.0581 | -41.9342
-17.5 | -1.4992 | 0.03037 | -0.0582 | -49.3645
-17 | -1.499 | 0.0265 | -0.0568 | -56.566
-16.5 | -1.4949 | 0.02358 | -0.054 | -63.3969
-16 | -1.4912 | 0.02156 | -0.0487 | -69.1651
-15.5 | -1.4671 | 0.02002 | -0.0452 | -73.2817
-15 | -1.4314 | 0.01869 | -0.0432 | -76.5864
-14.5 | -1.3913 | 0.01748 | -0.0417 | -79.5938
-14 | -1.3468 | 0.01649 | -0.0406 | -81.6737
-13.5 | -1.2973 | 0.01542 | -0.0405 | -84.131
-13 | -1.2584 | 0.01419 | -0.0381 | -88.6822
-12.5 | -1.2115 | 0.01328 | -0.037 | -91.2274
-12 | -1.1617 | 0.01255 | -0.0364 | -92.5657
-11.5 | -1.1104 | 0.01191 | -0.0359 | -93.2326
-11 | -1.0581 | 0.0113 | -0.0355 | -93.6372
-10.5 | -1.0049 | 0.01076 | -0.0353 | -93.3922
-10 | -0.951 | 0.01027 | -0.0352 | -92.5998
-9.5 | -0.8984 | 0.00948 | -0.0349 | -94.7679
-9 | -0.8437 | 0.00899 | -0.0349 | -93.8487
-8.5 | -0.7884 | 0.00857 | -0.0349 | -91.9953
-8 | -0.7327 | 0.00819 | -0.035 | -89.4628
-7.5 | -0.6766 | 0.00786 | -0.0352 | -86.0814
-7 | -0.6205 | 0.00748 | -0.0354 | -82.9545
-6.5 | -0.5642 | 0.00712 | -0.0356 | -79.2416
-6 | -0.5074 | 0.00686 | -0.0359 | -73.965
-5.5 | -0.4502 | 0.00665 | -0.0362 | -67.6992
-5 | -0.3931 | 0.0064 | -0.0365 | -61.4219
-4.5 | -0.3357 | 0.0062 | -0.0369 | -54.1452
-4 | -0.2781 | 0.00603 | -0.0373 | -46.1194
-3.5 | -0.2204 | 0.00586 | -0.0378 | -37.6109
-3 | -0.1626 | 0.0057 | -0.0382 | -28.5263
-2.5 | -0.1049 | 0.00551 | -0.0387 | -19.0381
-2 | -0.0474 | 0.0052 | -0.0392 | -9.1154
-1.5 | 0.0099 | 0.00478 | -0.0397 | 2.0711
-0.5 | 0.124 | 0.00392 | -0.0409 | 31.6327
0 | 0.182 | 0.00384 | -0.0414 | 47.3958
0.5 | 0.2399 | 0.00385 | -0.0419 | 62.3117
1 | 0.2977 | 0.00394 | -0.0424 | 75.5584
1.5 | 0.3549 | 0.00414 | -0.0428 | 85.7246
2 | 0.4099 | 0.00473 | -0.043 | 86.6596
2.5 | 0.4642 | 0.00542 | -0.0431 | 85.6458
3 | 0.5187 | 0.00605 | -0.0432 | 85.7355
3.5 | 0.5739 | 0.0065 | -0.0433 | 88.2923
4 | 0.6294 | 0.00688 | -0.0434 | 91.4826
4.5 | 0.6854 | 0.00715 | -0.0436 | 95.8601
5 | 0.7413 | 0.0074 | -0.0437 | 100.1757
5.5 | 0.7969 | 0.00767 | -0.0438 | 103.8983
6 | 0.852 | 0.00798 | -0.0438 | 106.7669
6.5 | 0.9069 | 0.0083 | -0.0438 | 109.2651
7 | 0.9613 | 0.00864 | -0.0437 | 111.2616
7.5 | 1.0146 | 0.00908 | -0.0434 | 111.7401
8 | 1.0682 | 0.00942 | -0.0432 | 113.397
8.5 | 1.1206 | 0.00983 | -0.0428 | 113.998
9 | 1.1667 | 0.01021 | -0.041 | 114.2703
9.5 | 1.2195 | 0.01066 | -0.0407 | 114.3996
10 | 1.2702 | 0.01121 | -0.0401 | 113.3095
10.5 | 1.3192 | 0.01185 | -0.0392 | 111.3249
11 | 1.3661 | 0.01263 | -0.038 | 108.1631
11.5 | 1.4119 | 0.01344 | -0.0366 | 105.0521
12 | 1.4568 | 0.01421 | -0.0351 | 102.5194
12.5 | 1.4998 | 0.01502 | -0.0334 | 99.8535
13 | 1.5394 | 0.01594 | -0.0311 | 96.5747
13.5 | 1.5719 | 0.01697 | -0.0277 | 92.6282
14 | 1.5935 | 0.0181 | -0.0226 | 88.0387
14.5 | 1.6114 | 0.01976 | -0.0178 | 81.5486
15 | 1.631 | 0.02152 | -0.0139 | 75.79
15.5 | 1.6492 | 0.02355 | -0.0103 | 70.0297
16 | 1.6679 | 0.0257 | -0.0074 | 64.8988
16.5 | 1.6814 | 0.02845 | -0.0046 | 59.1002
17 | 1.6945 | 0.03142 | -0.0024 | 53.9306
17.5 | 1.7017 | 0.0352 | -0.0007 | 48.3438
18 | 1.7043 | 0.03974 | 0.0004 | 42.8863
18.5 | 1.7049 | 0.04487 | 0.0006 | 37.9964
19 | 1.6991 | 0.05123 | -0.0002 | 33.1661
19.5 | 1.6854 | 0.05921 | -0.0022 | 28.4648
20 | 1.6647 | 0.0689 | -0.0059 | 24.1611

## 85. Re 6M Mach 0.25 (1)
BIGFOIL.COM POLAR EXPORT
NACA64-211 a=0.8
NACA64-211 a=0.8 |  |  |  | Cl Max: | 1.029 | at alpha= | 9 | deg
JavaFoil+Calcfoil stall+Eppler ext transition |  |  |  | L/D Max: | 110.063 | at alpha= | 6.5 | deg
Re: | 6000000 |  |  | Cd Min: | 0.00481 | at alpha= | -1.5 | deg
Mach: | 0.25 |  |  | Cl=0 at alpha= | -1.5656 | deg
|  |  |  | @ Cl=0.1, Cd= | 0.00483
|  |  |  | @ Cl=0.4, Cd= | 0.0049717
|  |  |  | @ Cl=0.6, Cd= | 0.10456
alpha (deg) | Cl | Cd | Cm | Cl/Cd
-14 | -0.358 | 0.10103 | -0.012 | -3.547
-13.5 | -0.409 | 0.09812 | -0.012 | -4.165
-13 | -0.454 | 0.08951 | -0.012 | -5.077
-12.5 | -0.495 | 0.08526 | -0.012 | -5.804
-12 | -0.529 | 0.08038 | -0.013 | -6.585
-11.5 | -0.557 | 0.07561 | -0.013 | -7.373
-11 | -0.579 | 0.07027 | -0.013 | -8.241
-10.5 | -0.595 | 0.06367 | -0.015 | -9.343
-10 | -0.609 | 0.05477 | -0.018 | -11.115
-9.5 | -0.73 | 0.01101 | -0.028 | -66.304
-9 | -0.731 | 0.01004 | -0.029 | -72.847
-8.5 | -0.712 | 0.00944 | -0.03 | -75.474
-8 | -0.686 | 0.00904 | -0.03 | -75.885
-7.5 | -0.652 | 0.00872 | -0.031 | -74.792
-7 | -0.611 | 0.00839 | -0.032 | -72.866
-6.5 | -0.565 | 0.00808 | -0.032 | -69.9
-6 | -0.515 | 0.00778 | -0.033 | -66.132
-5.5 | -0.462 | 0.00753 | -0.033 | -61.365
-5 | -0.408 | 0.00732 | -0.034 | -55.727
-4.5 | -0.351 | 0.0071 | -0.034 | -49.472
-4 | -0.293 | 0.00694 | -0.035 | -42.247
-3.5 | -0.234 | 0.00679 | -0.035 | -34.523
-3 | -0.175 | 0.00665 | -0.036 | -26.246
-2.5 | -0.114 | 0.00651 | -0.036 | -17.548
-2 | -0.053 | 0.00484 | -0.037 | -11.053
-1.5 | 0.008 | 0.00481 | -0.037 | 1.569
-1 | 0.069 | 0.00483 | -0.038 | 14.22
-0.5 | 0.13 | 0.00483 | -0.038 | 26.885
0 | 0.191 | 0.00484 | -0.039 | 39.485
0.5 | 0.252 | 0.00488 | -0.039 | 51.729
1 | 0.313 | 0.00491 | -0.04 | 63.9
1.5 | 0.374 | 0.00495 | -0.041 | 75.581
2 | 0.434 | 0.005 | -0.041 | 86.794
2.5 | 0.494 | 0.00483 | -0.042 | 102.215
3 | 0.554 | 0.0053 | -0.042 | 104.398
3.5 | 0.612 | 0.00726 | -0.043 | 84.283
4 | 0.669 | 0.00753 | -0.043 | 88.832
4.5 | 0.725 | 0.0078 | -0.044 | 92.982
5 | 0.78 | 0.00805 | -0.044 | 96.847
5.5 | 0.832 | 0.0084 | -0.045 | 98.985
6 | 0.879 | 0.00807 | -0.045 | 108.897
6.5 | 0.921 | 0.00837 | -0.046 | 110.063
7 | 0.958 | 0.00884 | -0.046 | 108.296
7.5 | 0.988 | 0.01047 | -0.046 | 94.369
8 | 1.011 | 0.01112 | -0.047 | 90.866
8.5 | 1.024 | 0.01166 | -0.047 | 87.877
9 | 1.029 | 0.0124 | -0.048 | 82.968
9.5 | 1.023 | 0.0131 | -0.048 | 78.094
10 | 1.007 | 0.01401 | -0.048 | 71.857
10.5 | 0.974 | 0.01581 | -0.048 | 61.641
11 | 0.788 | 0.06645 | -0.029 | 11.854
11.5 | 0.75 | 0.07249 | -0.028 | 10.347
12 | 0.706 | 0.07885 | -0.026 | 8.955
12.5 | 0.657 | 0.08543 | -0.025 | 7.692
13 | 0.595 | 0.09289 | -0.025 | 6.41
13.5 | 0.525 | 0.0964 | -0.025 | 5.447
14 | 0.449 | 0.10456 | -0.026 | 4.299

## 86. Re 6M Mach 0.25 (2)
BIGFOIL.COM POLAR EXPORT
NACA64-211 a=0.8
NACA64-211 a=0.8 |  |  |  | Cl Max: | 1.5375 | at alpha= | 14 | deg
XFOIL ncrit=9 |  |  |  | L/D Max: | 111.604 | at alpha= | 8 | deg
Re: | 6000000 |  |  | Cd Min: | 0.21762 | at alpha= | -18.5 | deg
Mach: | 0.25 |  |  | Cl=0 at alpha= | -1.5863 | deg
|  |  |  | @ Cl=0.1, Cd= | 0.004151
|  |  |  | @ Cl=0.4, Cd= | 0.004563
|  |  |  | @ Cl=0.6, Cd= | 0.006591
alpha (deg) | Cl | Cd | Cm | Cl/Cd
-18.5 | -0.7233 | 0.21762 | 0.0448 | -3.3237
-18 | -0.7079 | 0.20959 | 0.04 | -3.3775
-17.5 | -0.6957 | 0.19998 | 0.0349 | -3.4788
-17 | -0.6904 | 0.18793 | 0.0289 | -3.6737
-16.5 | -0.6844 | 0.17709 | 0.0232 | -3.8647
-16 | -1.079 | 0.07892 | -0.0375 | -13.6721
-15.5 | -1.1426 | 0.05816 | -0.0534 | -19.6458
-15 | -1.1733 | 0.04702 | -0.0609 | -24.9532
-14.5 | -1.2005 | 0.03822 | -0.065 | -31.4103
-14 | -1.2371 | 0.03043 | -0.0657 | -40.654
-13.5 | -1.2669 | 0.02546 | -0.0608 | -49.7604
-13 | -1.2638 | 0.02196 | -0.0552 | -57.5501
-12.5 | -1.2371 | 0.01901 | -0.0516 | -65.0763
-12 | -1.1964 | 0.0171 | -0.0487 | -69.9649
-11.5 | -1.1554 | 0.01473 | -0.046 | -78.4386
-11 | -1.1029 | 0.01355 | -0.0443 | -81.3948
-10.5 | -1.0483 | 0.01252 | -0.0429 | -83.73
-10 | -0.9926 | 0.01161 | -0.0417 | -85.4953
-9.5 | -0.9358 | 0.01084 | -0.0407 | -86.3284
-9 | -0.8797 | 0.00992 | -0.0398 | -88.6794
-8.5 | -0.8219 | 0.00923 | -0.0392 | -89.0466
-8 | -0.7632 | 0.00872 | -0.0387 | -87.5229
-7.5 | -0.7043 | 0.00825 | -0.0384 | -85.3697
-7 | -0.6449 | 0.00789 | -0.0382 | -81.7364
-6.5 | -0.5863 | 0.00739 | -0.038 | -79.3369
-6 | -0.5268 | 0.00705 | -0.038 | -74.7234
-5.5 | -0.4672 | 0.00679 | -0.0381 | -68.8071
-5 | -0.4074 | 0.00656 | -0.0382 | -62.1037
-4.5 | -0.3477 | 0.00629 | -0.0385 | -55.2782
-4 | -0.2878 | 0.00612 | -0.0388 | -47.0261
-3.5 | -0.228 | 0.00592 | -0.0391 | -38.5135
-3 | -0.1682 | 0.00575 | -0.0395 | -29.2522
-2.5 | -0.1083 | 0.00559 | -0.0399 | -19.3739
-2 | -0.0489 | 0.00528 | -0.0404 | -9.2614
-1.5 | 0.0102 | 0.00486 | -0.0409 | 2.0988
-0.5 | 0.128 | 0.00393 | -0.0421 | 32.57
0 | 0.1878 | 0.00386 | -0.0427 | 48.6528
0.5 | 0.2477 | 0.00386 | -0.0432 | 64.171
1 | 0.3073 | 0.00396 | -0.0436 | 77.601
1.5 | 0.3664 | 0.00416 | -0.044 | 88.0769
3 | 0.5348 | 0.00618 | -0.0442 | 86.5372
4.5 | 0.7077 | 0.00727 | -0.0442 | 97.3453
5 | 0.7655 | 0.00758 | -0.0441 | 100.9894
5.5 | 0.8235 | 0.00785 | -0.044 | 104.9045
6 | 0.8807 | 0.00823 | -0.0437 | 107.0109
6.5 | 0.9381 | 0.00856 | -0.0434 | 109.5911
7 | 0.994 | 0.00904 | -0.0427 | 109.9558
7.5 | 1.0506 | 0.00944 | -0.0421 | 111.2924
8 | 1.106 | 0.00991 | -0.0413 | 111.6044
8.5 | 1.1594 | 0.01053 | -0.04 | 110.1045
9 | 1.21 | 0.0109 | -0.038 | 111.0092
9.5 | 1.2627 | 0.01151 | -0.0365 | 109.7046
10 | 1.3132 | 0.01236 | -0.0346 | 106.246
10.5 | 1.3602 | 0.01344 | -0.0321 | 101.2054
11 | 1.4083 | 0.01433 | -0.0297 | 98.2763
11.5 | 1.4504 | 0.01555 | -0.0265 | 93.2733
12 | 1.4863 | 0.01686 | -0.0222 | 88.1554
12.5 | 1.5072 | 0.01835 | -0.0158 | 82.1362
13 | 1.5232 | 0.02053 | -0.0098 | 74.1939
13.5 | 1.5247 | 0.02404 | -0.0037 | 63.4235
14 | 1.5375 | 0.02704 | 0.0006 | 56.8602
14.5 | 1.5286 | 0.03213 | 0.0046 | 47.5755
15 | 1.521 | 0.03766 | 0.007 | 40.3877
15.5 | 1.4892 | 0.0464 | 0.0071 | 32.0948
16 | 1.4579 | 0.05642 | 0.0046 | 25.8401
16.5 | 1.4258 | 0.06808 | -0.0005 | 20.943
17 | 1.3997 | 0.08043 | -0.0073 | 17.4027
17.5 | 1.3473 | 0.09938 | -0.0197 | 13.5571
18 | 1.2731 | 0.12559 | -0.0373 | 10.137
18.5 | 1.1003 | 0.17578 | -0.071 | 6.2595
19 | 1.0372 | 0.20538 | -0.0899 | 5.0502

## 87. Re 6M Mach 0.50 (1)
BIGFOIL.COM POLAR EXPORT
NACA64-211 a=0.8
NACA64-211 a=0.8 |  |  |  | Cl Max: | 1.143 | at alpha= | 20 | deg
JavaFoil+Calcfoil stall+Eppler ext transition |  |  |  | L/D Max: | 110.947 | at alpha= | 2.5 | deg
Re: | 6000000 |  |  | Cd Min: | 0.0048 | at alpha= | 1 | deg
Mach: | 0.5 |  |  | Cl=0 at alpha= | -1.5588 | deg
|  |  |  | @ Cl=0.1, Cd= | 0.0049102
|  |  |  | @ Cl=0.4, Cd= | 0.0048299
|  |  |  | @ Cl=0.6, Cd= | 0.0055342
alpha (deg) | Cl | Cd | Cm | Cl/Cd
-20 | -0.998 | 0.15363 | -0.012 | -6.495
-19.5 | -0.971 | 0.14789 | -0.012 | -6.567
-19 | -0.947 | 0.15126 | -0.013 | -6.258
-18.5 | -0.92 | 0.14189 | -0.013 | -6.485
-18 | -0.891 | 0.13685 | -0.013 | -6.512
-17.5 | -0.863 | 0.13059 | -0.013 | -6.612
-17 | -0.837 | 0.12925 | -0.013 | -6.474
-16.5 | -0.81 | 0.12506 | -0.014 | -6.48
-16 | -0.784 | 0.11995 | -0.014 | -6.539
-15.5 | -0.756 | 0.11622 | -0.014 | -6.505
-15 | -0.729 | 0.10786 | -0.014 | -6.759
-14.5 | -0.703 | 0.09977 | -0.014 | -7.042
-14 | -0.676 | 0.09263 | -0.015 | -7.298
-13.5 | -0.648 | 0.09766 | -0.015 | -6.639
-13 | -0.621 | 0.09057 | -0.015 | -6.86
-12.5 | -0.595 | 0.08271 | -0.015 | -7.192
-12 | -0.57 | 0.07479 | -0.016 | -7.618
-11.5 | -0.545 | 0.06817 | -0.018 | -7.999
-11 | -0.513 | 0.07377 | -0.016 | -6.96
-10.5 | -0.485 | 0.07275 | -0.015 | -6.672
-10 | -0.459 | 0.0639 | -0.016 | -7.186
-9.5 | -0.434 | 0.05781 | -0.018 | -7.504
-9 | -0.41 | 0.05151 | -0.02 | -7.957
-8.5 | -0.459 | 0.0115 | -0.033 | -39.937
-8 | -0.349 | 0.0557 | -0.015 | -6.272
-7.5 | -0.323 | 0.04851 | -0.017 | -6.659
-7 | -0.302 | 0.03963 | -0.023 | -7.616
-6.5 | -0.535 | 0.0093 | -0.036 | -57.53
-6 | -0.527 | 0.00881 | -0.036 | -59.882
-5.5 | -0.491 | 0.0084 | -0.037 | -58.508
-5 | -0.442 | 0.00801 | -0.038 | -55.17
-4.5 | -0.386 | 0.00765 | -0.038 | -50.406
-4 | -0.324 | 0.00739 | -0.039 | -43.925
-3.5 | -0.26 | 0.00717 | -0.039 | -36.303
-3 | -0.195 | 0.00693 | -0.04 | -28.056
-2.5 | -0.127 | 0.00681 | -0.041 | -18.714
-2 | -0.06 | 0.00663 | -0.041 | -9.001
-1.5 | 0.008 | 0.00491 | -0.042 | 1.718
-1 | 0.077 | 0.0049 | -0.042 | 15.662
-0.5 | 0.145 | 0.00493 | -0.043 | 29.446
0 | 0.214 | 0.00495 | -0.044 | 43.213
0.5 | 0.282 | 0.005 | -0.044 | 56.47
1 | 0.35 | 0.0048 | -0.045 | 72.974
1.5 | 0.417 | 0.00484 | -0.045 | 86.33
2 | 0.485 | 0.00488 | -0.046 | 99.292
2.5 | 0.551 | 0.00497 | -0.046 | 110.947
3 | 0.617 | 0.00573 | -0.047 | 107.648
3.5 | 0.681 | 0.00793 | -0.048 | 85.803
4 | 0.742 | 0.00772 | -0.048 | 96.052
4.5 | 0.799 | 0.00808 | -0.049 | 98.943
5 | 0.852 | 0.00971 | -0.049 | 87.775
5.5 | 0.896 | 0.01026 | -0.05 | 87.381
6 | 0.92 | 0.01095 | -0.05 | 83.962
6.5 | 0.904 | 0.01168 | -0.051 | 77.41
7 | 0.579 | 0.04792 | -0.024 | 12.079
7.5 | 0.597 | 0.01336 | -0.051 | 44.715
8 | 0.516 | 0.05207 | -0.027 | 9.904
8.5 | 0.54 | 0.05867 | -0.024 | 9.206
9 | 0.69 | 0.01517 | -0.053 | 45.476
9.5 | 0.716 | 0.01689 | -0.053 | 42.389
10 | 0.625 | 0.063 | -0.031 | 9.922
10.5 | 0.646 | 0.07213 | -0.027 | 8.963
11 | 0.797 | 0.02106 | -0.053 | 37.839
11.5 | 0.706 | 0.07202 | -0.033 | 9.806
12 | 0.728 | 0.08061 | -0.031 | 9.029
12.5 | 0.752 | 0.08945 | -0.03 | 8.412
13 | 0.779 | 0.0965 | -0.031 | 8.075
13.5 | 0.805 | 0.09188 | -0.031 | 8.763
14 | 0.831 | 0.098 | -0.031 | 8.48
14.5 | 0.858 | 0.10791 | -0.032 | 7.947
15 | 0.886 | 0.11221 | -0.034 | 7.894
15.5 | 0.909 | 0.11579 | -0.033 | 7.851
16 | 0.935 | 0.12023 | -0.033 | 7.775
16.5 | 0.962 | 0.12532 | -0.035 | 7.674
17 | 0.992 | 0.12877 | -0.037 | 7.705
17.5 | 1.017 | 0.13777 | -0.037 | 7.383
18 | 1.039 | 0.13578 | -0.036 | 7.653
18.5 | 1.066 | 0.14203 | -0.037 | 7.506
19 | 1.095 | 0.14577 | -0.039 | 7.511
19.5 | 1.126 | 0.14905 | -0.041 | 7.555
20 | 1.143 | 0.15556 | -0.039 | 7.347

## 88. Re 6M Mach 0.50 (2)
BIGFOIL.COM POLAR EXPORT
NACA64-211 a=0.8
NACA64-211 a=0.8 |  |  |  | Cl Max: | 1.1393 | at alpha= | 7.5 | deg
XFOIL ncrit=9 |  |  |  | L/D Max: | 106.251 | at alpha= | 6 | deg
Re: | 6000000 |  |  | Cd Min: | 0.27143 | at alpha= | -20 | deg
Mach: | 0.5 |  |  | Cl=0 at alpha= | -1.5881 | deg
|  |  |  | @ Cl=0.1, Cd= | 0.0043494
|  |  |  | @ Cl=0.4, Cd= | 0.0042135
|  |  |  | @ Cl=0.6, Cd= | 0.0065407
alpha (deg) | Cl | Cd | Cm | Cl/Cd
-20 | -0.8363 | 0.27143 | 0.0742 | -3.0811
-19.5 | -0.8145 | 0.26188 | 0.0687 | -3.1102
-19 | -0.7932 | 0.25243 | 0.0632 | -3.1423
-18.5 | -0.771 | 0.24411 | 0.0578 | -3.1584
-18 | -0.75 | 0.23477 | 0.0524 | -3.1946
-17.5 | -0.7285 | 0.22613 | 0.0471 | -3.2216
-17 | -0.7079 | 0.21687 | 0.0418 | -3.2642
-16.5 | -0.6863 | 0.20868 | 0.0367 | -3.2888
-16 | -0.6675 | 0.19893 | 0.0313 | -3.3555
-15.5 | -0.6492 | 0.18928 | 0.026 | -3.4298
-15 | -0.6323 | 0.17956 | 0.0206 | -3.5214
-14.5 | -0.6136 | 0.17106 | 0.0156 | -3.587
-14 | -0.5965 | 0.16221 | 0.0106 | -3.6773
-13.5 | -0.5831 | 0.15235 | 0.0053 | -3.8274
-13 | -0.5727 | 0.14221 | 0 | -4.0271
-12.5 | -0.5666 | 0.13143 | -0.0059 | -4.311
-12 | -0.5534 | 0.123 | -0.0106 | -4.4992
-11 | -0.5468 | 0.10356 | -0.0207 | -5.28
-10.5 | -0.5425 | 0.08981 | -0.0332 | -6.0405
-10 | -0.5508 | 0.07974 | -0.0388 | -6.9074
-9.5 | -0.5734 | 0.06681 | -0.0475 | -8.5825
-9 | -0.5907 | 0.05304 | -0.059 | -11.1369
-8.5 | -0.6246 | 0.04263 | -0.0663 | -14.6517
-8 | -0.6671 | 0.03602 | -0.0648 | -18.5203
-7.5 | -0.6902 | 0.02834 | -0.0615 | -24.3543
-7 | -0.6845 | 0.02067 | -0.058 | -33.1156
-6.5 | -0.6652 | 0.01256 | -0.0539 | -52.9618
-6 | -0.6115 | 0.00919 | -0.0504 | -66.5397
-5.5 | -0.5444 | 0.00792 | -0.0482 | -68.7374
-5 | -0.4738 | 0.00731 | -0.0469 | -64.8153
-4.5 | -0.403 | 0.00688 | -0.046 | -58.5756
-4 | -0.3329 | 0.00648 | -0.0455 | -51.3735
-3.5 | -0.2628 | 0.00625 | -0.0453 | -42.048
-3 | -0.1934 | 0.00602 | -0.0452 | -32.1262
-2.5 | -0.1242 | 0.00583 | -0.0454 | -21.3036
-2 | -0.0556 | 0.00561 | -0.0457 | -9.9109
-1.5 | 0.0119 | 0.00517 | -0.0461 | 2.3017
-1 | 0.0785 | 0.0045 | -0.0468 | 17.4444
-0.5 | 0.1456 | 0.00403 | -0.0474 | 36.129
0 | 0.2139 | 0.00394 | -0.048 | 54.2893
0.5 | 0.2824 | 0.00395 | -0.0486 | 71.4937
1 | 0.3506 | 0.00406 | -0.049 | 86.3547
1.5 | 0.4182 | 0.00427 | -0.0494 | 97.9391
2 | 0.4813 | 0.00505 | -0.0491 | 95.3069
2.5 | 0.5426 | 0.00601 | -0.0486 | 90.2829
3.5 | 0.6713 | 0.0072 | -0.0473 | 93.2361
4 | 0.7386 | 0.00754 | -0.0466 | 97.9576
4.5 | 0.8059 | 0.00793 | -0.0456 | 101.6267
5 | 0.8734 | 0.00834 | -0.0443 | 104.7242
5.5 | 0.9402 | 0.00886 | -0.0425 | 106.1174
6 | 1.0062 | 0.00947 | -0.04 | 106.2513
6.5 | 1.0676 | 0.01045 | -0.0363 | 102.1627
7 | 1.1167 | 0.01218 | -0.0305 | 91.6831
7.5 | 1.1393 | 0.01576 | -0.0217 | 72.2906
8 | 1.1274 | 0.0221 | -0.0108 | 51.0136
8.5 | 1.1008 | 0.02827 | -0.0012 | 38.9388
9 | 1.0654 | 0.03511 | 0.0052 | 30.3446
9.5 | 1.0329 | 0.04328 | 0.0067 | 23.8655
10 | 0.999 | 0.05324 | 0.004 | 18.7641
10.5 | 0.9636 | 0.0655 | -0.003 | 14.7115
11 | 0.9395 | 0.07894 | -0.0125 | 11.9014
11.5 | 0.9154 | 0.0969 | -0.0252 | 9.4469
12 | 0.8991 | 0.11212 | -0.035 | 8.0191
12.5 | 0.891 | 0.12566 | -0.0435 | 7.0906

## 89. Re 7M Mach 0.00 (1)
BIGFOIL.COM POLAR EXPORT
NACA64-211 a=0.8
NACA64-211 a=0.8 |  |  |  | Cl Max: | 1.087 | at alpha= | 10.5 | deg
JavaFoil+Calcfoil stall+Eppler ext transition |  |  |  | L/D Max: | 115.333 | at alpha= | 7.5 | deg
Re: | 7000000 |  |  | Cd Min: | 0.00471 | at alpha= | -1 | deg
Mach: | 0 |  |  | Cl=0 at alpha= | -1.5593 | deg
|  |  |  | @ Cl=0.1, Cd= | 0.0047157
|  |  |  | @ Cl=0.4, Cd= | 0.0048986
|  |  |  | @ Cl=0.6, Cd= | 0.0060675
alpha (deg) | Cl | Cd | Cm | Cl/Cd
-15.5 | -0.597 | 0.11363 | -0.011 | -5.255
-15 | -0.614 | 0.10628 | -0.011 | -5.777
-14.5 | -0.63 | 0.09865 | -0.012 | -6.386
-14 | -0.644 | 0.09281 | -0.012 | -6.937
-13.5 | -0.656 | 0.08693 | -0.013 | -7.546
-13 | -0.667 | 0.08045 | -0.014 | -8.289
-12.5 | -0.673 | 0.07553 | -0.014 | -8.916
-12 | -0.686 | 0.06457 | -0.017 | -10.617
-11.5 | -0.777 | 0.01917 | -0.024 | -40.544
-11 | -0.811 | 0.01173 | -0.026 | -69.127
-10.5 | -0.815 | 0.01057 | -0.027 | -77.079
-10 | -0.799 | 0.0099 | -0.027 | -80.718
-9.5 | -0.778 | 0.00952 | -0.028 | -81.746
-9 | -0.752 | 0.00916 | -0.029 | -82.134
-8.5 | -0.722 | 0.00874 | -0.029 | -82.586
-8 | -0.686 | 0.00843 | -0.03 | -81.392
-7.5 | -0.646 | 0.00814 | -0.03 | -79.443
-7 | -0.602 | 0.00793 | -0.031 | -75.883
-6.5 | -0.554 | 0.00766 | -0.031 | -72.275
-6 | -0.503 | 0.00748 | -0.032 | -67.296
-5.5 | -0.451 | 0.00725 | -0.032 | -62.147
-5 | -0.397 | 0.00707 | -0.033 | -56.079
-4.5 | -0.341 | 0.00687 | -0.033 | -49.653
-4 | -0.285 | 0.0067 | -0.034 | -42.484
-3.5 | -0.227 | 0.00662 | -0.034 | -34.331
-3 | -0.169 | 0.00649 | -0.035 | -26.06
-2.5 | -0.111 | 0.00635 | -0.035 | -17.433
-2 | -0.052 | 0.00478 | -0.036 | -10.839
-1.5 | 0.007 | 0.00472 | -0.036 | 1.548
-1 | 0.066 | 0.00471 | -0.037 | 14.117
-0.5 | 0.126 | 0.00472 | -0.037 | 26.626
0 | 0.185 | 0.00476 | -0.038 | 38.918
0.5 | 0.244 | 0.00477 | -0.038 | 51.226
1 | 0.304 | 0.0048 | -0.039 | 63.241
1.5 | 0.362 | 0.00486 | -0.039 | 74.513
2 | 0.421 | 0.00492 | -0.04 | 85.527
2.5 | 0.479 | 0.00503 | -0.04 | 95.308
3 | 0.536 | 0.00536 | -0.041 | 100.166
3.5 | 0.593 | 0.0059 | -0.041 | 100.547
4 | 0.649 | 0.00724 | -0.042 | 89.666
4.5 | 0.704 | 0.00744 | -0.042 | 94.613
5 | 0.757 | 0.0077 | -0.043 | 98.334
5.5 | 0.809 | 0.00792 | -0.043 | 102.229
6 | 0.858 | 0.00819 | -0.044 | 104.792
6.5 | 0.903 | 0.00846 | -0.044 | 106.72
7 | 0.943 | 0.00826 | -0.045 | 114.227
7.5 | 0.98 | 0.0085 | -0.045 | 115.333
8 | 1.012 | 0.00886 | -0.045 | 114.284
8.5 | 1.039 | 0.01069 | -0.046 | 97.217
9 | 1.06 | 0.01121 | -0.046 | 94.563
9.5 | 1.075 | 0.01166 | -0.047 | 92.203
10 | 1.084 | 0.01229 | -0.047 | 88.249
10.5 | 1.087 | 0.01307 | -0.047 | 83.166
11 | 1.084 | 0.01372 | -0.048 | 79.068
11.5 | 1.074 | 0.01491 | -0.048 | 72.05
12 | 1.057 | 0.01642 | -0.048 | 64.38
12.5 | 1.035 | 0.01831 | -0.048 | 56.51
13 | 0.945 | 0.03658 | -0.044 | 25.829
13.5 | 0.843 | 0.07647 | -0.034 | 11.02
14 | 0.806 | 0.08772 | -0.031 | 9.185
14.5 | 0.773 | 0.09568 | -0.029 | 8.078
15 | 0.741 | 0.10278 | -0.028 | 7.211
15.5 | 0.708 | 0.11172 | -0.027 | 6.34

## 90. Re 7M Mach 0.00 (2)
BIGFOIL.COM POLAR EXPORT
NACA64-211 a=0.8
NACA64-211 a=0.8 |  |  |  | Cl Max: | 1.7616 | at alpha= | 19 | deg
XFOIL ncrit=9 |  |  |  | L/D Max: | 119.606 | at alpha= | 9.5 | deg
Re: | 7000000 |  |  | Cd Min: | 0.05307 | at alpha= | 20 | deg
Mach: | 0 |  |  | Cl=0 at alpha= | -1.5867 | deg
|  |  |  | @ Cl=0.1, Cd= | 0.0040851
|  |  |  | @ Cl=0.4, Cd= | 0.0047402
|  |  |  | @ Cl=0.6, Cd= | 0.0065458
alpha (deg) | Cl | Cd | Cm | Cl/Cd
-20 | -1.506 | 0.05292 | -0.0489 | -28.458
-19.5 | -1.5313 | 0.04398 | -0.0531 | -34.8181
-19 | -1.5572 | 0.03606 | -0.0554 | -43.1836
-18.5 | -1.5598 | 0.0313 | -0.0558 | -49.8339
-18 | -1.558 | 0.02744 | -0.0549 | -56.7784
-17.5 | -1.5556 | 0.02421 | -0.0528 | -64.2544
-17 | -1.551 | 0.02183 | -0.0491 | -71.049
-16.5 | -1.5425 | 0.02027 | -0.0437 | -76.0977
-16 | -1.5121 | 0.0189 | -0.0414 | -80.0053
-15.5 | -1.4754 | 0.01771 | -0.0398 | -83.3089
-15 | -1.4343 | 0.01669 | -0.0386 | -85.9377
-14.5 | -1.3907 | 0.01574 | -0.0377 | -88.3545
-14 | -1.3418 | 0.01494 | -0.0377 | -89.8126
-13.5 | -1.2993 | 0.01412 | -0.0361 | -92.0184
-13 | -1.2545 | 0.01312 | -0.035 | -95.6174
-12.5 | -1.2066 | 0.01232 | -0.0344 | -97.9383
-11.5 | -1.1052 | 0.01109 | -0.0339 | -99.6573
-11 | -1.0529 | 0.01057 | -0.0338 | -99.6121
-10.5 | -0.9999 | 0.0101 | -0.0337 | -99
-10 | -0.9462 | 0.00967 | -0.0338 | -97.849
-9.5 | -0.8931 | 0.00904 | -0.0337 | -98.7942
-9 | -0.839 | 0.00856 | -0.0338 | -98.014
-8.5 | -0.7842 | 0.00817 | -0.034 | -95.9853
-8 | -0.7289 | 0.00782 | -0.0342 | -93.2097
-7.5 | -0.6731 | 0.00753 | -0.0345 | -89.3891
-7 | -0.6171 | 0.00727 | -0.0348 | -84.8831
-6.5 | -0.5612 | 0.0069 | -0.0351 | -81.3333
-6 | -0.5048 | 0.00665 | -0.0354 | -75.9098
-5.5 | -0.448 | 0.00644 | -0.0358 | -69.5652
-5 | -0.3911 | 0.00623 | -0.0362 | -62.7769
-4.5 | -0.3341 | 0.00603 | -0.0366 | -55.4063
-4 | -0.2768 | 0.00588 | -0.037 | -47.0748
-3.5 | -0.2194 | 0.00571 | -0.0375 | -38.4238
-3 | -0.162 | 0.00555 | -0.038 | -29.1892
-2.5 | -0.1045 | 0.0054 | -0.0384 | -19.3519
-2 | -0.0472 | 0.00512 | -0.0389 | -9.2188
-1.5 | 0.0099 | 0.00478 | -0.0395 | 2.0711
-1 | 0.0667 | 0.00432 | -0.0401 | 15.4398
-0.5 | 0.1234 | 0.00392 | -0.0407 | 31.4796
0 | 0.181 | 0.0038 | -0.0412 | 47.6316
0.5 | 0.2386 | 0.00381 | -0.0417 | 62.6247
1 | 0.2961 | 0.0039 | -0.0422 | 75.9231
1.5 | 0.3524 | 0.00419 | -0.0426 | 84.105
2 | 0.4069 | 0.00482 | -0.0428 | 84.4191
2.5 | 0.4614 | 0.00543 | -0.043 | 84.9724
3 | 0.516 | 0.00598 | -0.0431 | 86.2876
3.5 | 0.5713 | 0.00637 | -0.0433 | 89.686
4 | 0.6268 | 0.00671 | -0.0434 | 93.4128
4.5 | 0.6825 | 0.00696 | -0.0436 | 98.0603
5 | 0.7381 | 0.00721 | -0.0438 | 102.3717
5.5 | 0.7936 | 0.00745 | -0.044 | 106.5235
6 | 0.8484 | 0.00776 | -0.0441 | 109.3299
6.5 | 0.9031 | 0.00804 | -0.0441 | 112.3259
7 | 0.9572 | 0.00837 | -0.0441 | 114.3608
7.5 | 1.0106 | 0.00875 | -0.044 | 115.4971
8 | 1.0639 | 0.00909 | -0.0439 | 117.0407
8.5 | 1.1162 | 0.0095 | -0.0436 | 117.4947
9 | 1.167 | 0.00996 | -0.0431 | 117.1687
9.5 | 1.2152 | 0.01016 | -0.042 | 119.6063
10 | 1.2658 | 0.01067 | -0.0415 | 118.6317
10.5 | 1.3149 | 0.01128 | -0.0408 | 116.5691
11 | 1.3623 | 0.01199 | -0.0399 | 113.6197
11.5 | 1.4091 | 0.01267 | -0.0389 | 111.2155
12 | 1.455 | 0.01335 | -0.0378 | 108.9888
12.5 | 1.4994 | 0.01406 | -0.0365 | 106.643
13 | 1.5411 | 0.01488 | -0.0349 | 103.5685
13.5 | 1.5791 | 0.01582 | -0.0327 | 99.8167
14 | 1.6106 | 0.01681 | -0.0294 | 95.812
14.5 | 1.6291 | 0.01801 | -0.024 | 90.4553
15 | 1.6488 | 0.01946 | -0.0197 | 84.7276
15.5 | 1.671 | 0.02093 | -0.0162 | 79.8376
16 | 1.6927 | 0.02257 | -0.0131 | 74.9978
16.5 | 1.7103 | 0.02465 | -0.01 | 69.3834
17 | 1.7273 | 0.02692 | -0.0075 | 64.1642
17.5 | 1.7411 | 0.02964 | -0.0053 | 58.7416
18 | 1.7509 | 0.03293 | -0.0034 | 53.1704
18.5 | 1.759 | 0.03661 | -0.0021 | 48.047
19 | 1.7616 | 0.04113 | -0.0014 | 42.8301
19.5 | 1.7594 | 0.04662 | -0.0015 | 37.7392
20 | 1.753 | 0.05307 | -0.0026 | 33.0318

## 91. Re 7M Mach 0.10 (1)
BIGFOIL.COM POLAR EXPORT
NACA64-211 a=0.8
NACA64-211 a=0.8 |  |  |  | Cl Max: | 1.076 | at alpha= | 10 | deg
JavaFoil+Calcfoil stall+Eppler ext transition |  |  |  | L/D Max: | 114.423 | at alpha= | 7 | deg
Re: | 7000000 |  |  | Cd Min: | 0.0047 | at alpha= | -1 | deg
Mach: | 0.1 |  |  | Cl=0 at alpha= | -1.5593 | deg
|  |  |  | @ Cl=0.1, Cd= | 0.0047056
|  |  |  | @ Cl=0.4, Cd= | 0.0049049
|  |  |  | @ Cl=0.6, Cd= | 0.0060457
alpha (deg) | Cl | Cd | Cm | Cl/Cd
-15.5 | -0.559 | 0.11428 | -0.011 | -4.893
-15 | -0.579 | 0.10755 | -0.011 | -5.386
-14.5 | -0.598 | 0.101 | -0.011 | -5.921
-14 | -0.615 | 0.09471 | -0.012 | -6.498
-13.5 | -0.631 | 0.08877 | -0.013 | -7.108
-13 | -0.643 | 0.08364 | -0.013 | -7.691
-12.5 | -0.654 | 0.07731 | -0.014 | -8.462
-12 | -0.665 | 0.06875 | -0.016 | -9.678
-11.5 | -0.718 | 0.03606 | -0.022 | -19.921
-11 | -0.786 | 0.01341 | -0.026 | -58.585
-10.5 | -0.803 | 0.01072 | -0.027 | -74.905
-10 | -0.794 | 0.01014 | -0.028 | -78.295
-9.5 | -0.775 | 0.00964 | -0.028 | -80.411
-9 | -0.751 | 0.00925 | -0.029 | -81.114
-8.5 | -0.721 | 0.00882 | -0.029 | -81.811
-8 | -0.687 | 0.00852 | -0.03 | -80.621
-7.5 | -0.648 | 0.00823 | -0.03 | -78.711
-7 | -0.604 | 0.00795 | -0.031 | -75.962
-6.5 | -0.555 | 0.00772 | -0.031 | -71.916
-6 | -0.505 | 0.00748 | -0.032 | -67.493
-5.5 | -0.452 | 0.00728 | -0.032 | -62.179
-5 | -0.398 | 0.00707 | -0.033 | -56.337
-4.5 | -0.343 | 0.00692 | -0.033 | -49.532
-4 | -0.286 | 0.00676 | -0.034 | -42.275
-3.5 | -0.228 | 0.00662 | -0.034 | -34.512
-3 | -0.17 | 0.00649 | -0.035 | -26.206
-2.5 | -0.111 | 0.00634 | -0.035 | -17.544
-2 | -0.052 | 0.00479 | -0.036 | -10.853
-1.5 | 0.007 | 0.00474 | -0.036 | 1.549
-1 | 0.067 | 0.0047 | -0.037 | 14.217
-0.5 | 0.126 | 0.00471 | -0.037 | 26.815
0 | 0.186 | 0.00475 | -0.038 | 39.194
0.5 | 0.246 | 0.00478 | -0.038 | 51.348
1 | 0.305 | 0.00479 | -0.039 | 63.693
1.5 | 0.364 | 0.00485 | -0.039 | 75.048
2 | 0.423 | 0.00494 | -0.04 | 85.526
2.5 | 0.481 | 0.00504 | -0.04 | 95.594
3 | 0.539 | 0.00538 | -0.041 | 100.157
3.5 | 0.596 | 0.00595 | -0.041 | 100.109
4 | 0.652 | 0.00729 | -0.042 | 89.483
4.5 | 0.707 | 0.00745 | -0.042 | 94.947
5 | 0.761 | 0.00772 | -0.043 | 98.613
5.5 | 0.813 | 0.00793 | -0.043 | 102.481
6 | 0.861 | 0.00827 | -0.044 | 104.13
6.5 | 0.906 | 0.00795 | -0.044 | 113.911
7 | 0.946 | 0.00827 | -0.045 | 114.423
7.5 | 0.982 | 0.00859 | -0.045 | 114.392
8 | 1.013 | 0.01027 | -0.046 | 98.698
8.5 | 1.038 | 0.01079 | -0.046 | 96.227
9 | 1.058 | 0.01124 | -0.047 | 94.135
9.5 | 1.07 | 0.01181 | -0.047 | 90.65
10 | 1.076 | 0.0125 | -0.047 | 86.114
10.5 | 1.076 | 0.01329 | -0.048 | 80.962
11 | 1.07 | 0.01398 | -0.048 | 76.514
11.5 | 1.055 | 0.01529 | -0.048 | 68.974
12 | 1.033 | 0.01699 | -0.048 | 60.813
12.5 | 0.992 | 0.0217 | -0.047 | 45.71
13 | 0.851 | 0.06752 | -0.036 | 12.597
13.5 | 0.802 | 0.08387 | -0.031 | 9.565
14 | 0.765 | 0.09457 | -0.028 | 8.087
14.5 | 0.731 | 0.10048 | -0.027 | 7.272
15 | 0.697 | 0.10511 | -0.028 | 6.633

## 92. Re 7M Mach 0.10 (2)
BIGFOIL.COM POLAR EXPORT
NACA64-211 a=0.8
NACA64-211 a=0.8 |  |  |  | Cl Max: | 1.7354 | at alpha= | 18.5 | deg
XFOIL ncrit=9 |  |  |  | L/D Max: | 119.008 | at alpha= | 9.5 | deg
Re: | 7000000 |  |  | Cd Min: | 0.08098 | at alpha= | -20 | deg
Mach: | 0.1 |  |  | Cl=0 at alpha= | -1.587 | deg
|  |  |  | @ Cl=0.1, Cd= | 0.0040933
|  |  |  | @ Cl=0.4, Cd= | 0.0047224
|  |  |  | @ Cl=0.6, Cd= | 0.0065512
alpha (deg) | Cl | Cd | Cm | Cl/Cd
-20 | -1.3548 | 0.08098 | -0.0329 | -16.7301
-19.5 | -1.4435 | 0.05863 | -0.0482 | -24.6205
-19 | -1.4823 | 0.04721 | -0.0545 | -31.398
-18.5 | -1.497 | 0.03996 | -0.0574 | -37.4625
-18 | -1.514 | 0.03333 | -0.0587 | -45.4245
-17.5 | -1.52 | 0.02856 | -0.0581 | -53.2213
-17 | -1.5229 | 0.02476 | -0.0559 | -61.5065
-16.5 | -1.5178 | 0.0223 | -0.0522 | -68.0628
-16 | -1.5123 | 0.02043 | -0.0464 | -74.0235
-15.5 | -1.481 | 0.01894 | -0.0439 | -78.1943
-15 | -1.4432 | 0.01765 | -0.0421 | -81.7677
-14.5 | -1.4012 | 0.0165 | -0.0407 | -84.9212
-14 | -1.3552 | 0.01556 | -0.0398 | -87.0951
-13.5 | -1.309 | 0.01476 | -0.0387 | -88.6856
-13 | -1.2637 | 0.01381 | -0.0374 | -91.5062
-12.5 | -1.2166 | 0.01278 | -0.0364 | -95.1956
-11.5 | -1.1148 | 0.01136 | -0.0353 | -98.1338
-11 | -1.062 | 0.01078 | -0.0351 | -98.5158
-10.5 | -1.0084 | 0.01027 | -0.0349 | -98.1889
-10 | -0.9541 | 0.00981 | -0.0348 | -97.2579
-9.5 | -0.9001 | 0.00923 | -0.0347 | -97.519
-9 | -0.8457 | 0.00868 | -0.0346 | -97.4309
-8.5 | -0.7903 | 0.00826 | -0.0347 | -95.678
-8 | -0.7344 | 0.00789 | -0.0348 | -93.0798
-7.5 | -0.6782 | 0.00758 | -0.035 | -89.4723
-7 | -0.6215 | 0.00733 | -0.0353 | -84.7885
-6.5 | -0.5652 | 0.00694 | -0.0355 | -81.4409
-6 | -0.5083 | 0.00667 | -0.0358 | -76.2069
-5.5 | -0.4511 | 0.00646 | -0.0361 | -69.8297
-5 | -0.3937 | 0.00625 | -0.0365 | -62.992
-4.5 | -0.3362 | 0.00604 | -0.0369 | -55.6623
-4 | -0.2785 | 0.00589 | -0.0373 | -47.2835
-3.5 | -0.2208 | 0.00572 | -0.0377 | -38.6014
-3 | -0.163 | 0.00556 | -0.0382 | -29.3165
-2.5 | -0.1051 | 0.00541 | -0.0387 | -19.427
-2 | -0.0475 | 0.00514 | -0.0392 | -9.2412
-1.5 | 0.01 | 0.00479 | -0.0397 | 2.0877
-1 | 0.0671 | 0.00433 | -0.0403 | 15.4965
-0.5 | 0.1241 | 0.00392 | -0.0409 | 31.6582
0 | 0.1821 | 0.00381 | -0.0414 | 47.7953
0.5 | 0.24 | 0.00381 | -0.042 | 62.9921
1 | 0.2978 | 0.0039 | -0.0424 | 76.359
1.5 | 0.3545 | 0.00419 | -0.0428 | 84.6062
2 | 0.4092 | 0.00483 | -0.043 | 84.7205
2.5 | 0.464 | 0.00545 | -0.0432 | 85.1376
3 | 0.519 | 0.00599 | -0.0433 | 86.6444
3.5 | 0.5745 | 0.00641 | -0.0434 | 89.6256
4 | 0.6305 | 0.00672 | -0.0436 | 93.8244
4.5 | 0.6866 | 0.00698 | -0.0438 | 98.3668
5 | 0.7425 | 0.00724 | -0.0439 | 102.5552
5.5 | 0.7984 | 0.00748 | -0.044 | 106.738
6 | 0.8536 | 0.0078 | -0.0441 | 109.4359
6.5 | 0.9088 | 0.00808 | -0.0441 | 112.4752
7 | 0.9632 | 0.00844 | -0.044 | 114.1232
7.5 | 1.0172 | 0.00881 | -0.0438 | 115.4597
8 | 1.0709 | 0.00916 | -0.0436 | 116.9105
8.5 | 1.1234 | 0.00961 | -0.0432 | 116.8991
9 | 1.1749 | 0.01006 | -0.0427 | 116.7893
9.5 | 1.2234 | 0.01028 | -0.0414 | 119.0078
10 | 1.2743 | 0.01083 | -0.0407 | 117.6639
10.5 | 1.3233 | 0.0115 | -0.0398 | 115.0696
11 | 1.3708 | 0.01226 | -0.0387 | 111.8108
11.5 | 1.4185 | 0.01291 | -0.0376 | 109.8761
12 | 1.4643 | 0.01364 | -0.0362 | 107.3534
12.5 | 1.5079 | 0.01445 | -0.0346 | 104.3529
13 | 1.5484 | 0.01537 | -0.0324 | 100.7417
13.5 | 1.5839 | 0.01646 | -0.0296 | 96.2272
14 | 1.6059 | 0.01757 | -0.0244 | 91.4001
14.5 | 1.6258 | 0.01896 | -0.0195 | 85.7489
15 | 1.6444 | 0.02069 | -0.0152 | 79.478
15.5 | 1.6696 | 0.02214 | -0.0121 | 75.411
16 | 1.6891 | 0.02412 | -0.0089 | 70.029
16.5 | 1.7046 | 0.02657 | -0.0059 | 64.1551
17 | 1.7189 | 0.02931 | -0.0035 | 58.6455
17.5 | 1.7284 | 0.03271 | -0.0014 | 52.8401
18 | 1.731 | 0.03702 | 0.0001 | 46.7585
18.5 | 1.7354 | 0.0415 | 0.0008 | 41.8169
19 | 1.7312 | 0.04737 | 0.0007 | 36.5463
19.5 | 1.7213 | 0.05446 | -0.0006 | 31.6067
20 | 1.7054 | 0.06299 | -0.0033 | 27.0741

## 93. Re 7M Mach 0.25 (1)
BIGFOIL.COM POLAR EXPORT
NACA64-211 a=0.8
NACA64-211 a=0.8 |  |  |  | Cl Max: | 1.03 | at alpha= | 9 | deg
JavaFoil+Calcfoil stall+Eppler ext transition |  |  |  | L/D Max: | 112.42 | at alpha= | 6.5 | deg
Re: | 7000000 |  |  | Cd Min: | 0.00473 | at alpha= | -1 | deg
Mach: | 0.25 |  |  | Cl=0 at alpha= | -1.5656 | deg
|  |  |  | @ Cl=0.1, Cd= | 0.0047351
|  |  |  | @ Cl=0.4, Cd= | 0.0049103
|  |  |  | @ Cl=0.6, Cd= | 0.10129
alpha (deg) | Cl | Cd | Cm | Cl/Cd
-14.5 | -0.303 | 0.10704 | -0.012 | -2.829
-14 | -0.358 | 0.1006 | -0.012 | -3.563
-13.5 | -0.409 | 0.09583 | -0.012 | -4.266
-13 | -0.455 | 0.08939 | -0.012 | -5.085
-12.5 | -0.495 | 0.08476 | -0.013 | -5.839
-12 | -0.529 | 0.07989 | -0.013 | -6.627
-11.5 | -0.558 | 0.07453 | -0.013 | -7.482
-11 | -0.58 | 0.06947 | -0.014 | -8.343
-10.5 | -0.596 | 0.06228 | -0.015 | -9.574
-10 | -0.691 | 0.0182 | -0.026 | -37.97
-9.5 | -0.737 | 0.01047 | -0.029 | -70.398
-9 | -0.731 | 0.00977 | -0.029 | -74.831
-8.5 | -0.712 | 0.00926 | -0.03 | -76.946
-8 | -0.686 | 0.00883 | -0.03 | -77.679
-7.5 | -0.652 | 0.00854 | -0.031 | -76.308
-7 | -0.611 | 0.00816 | -0.032 | -74.85
-6.5 | -0.565 | 0.00792 | -0.032 | -71.264
-6 | -0.515 | 0.00766 | -0.033 | -67.232
-5.5 | -0.462 | 0.00739 | -0.033 | -62.56
-5 | -0.408 | 0.00718 | -0.034 | -56.788
-4.5 | -0.351 | 0.00699 | -0.034 | -50.268
-4 | -0.293 | 0.00683 | -0.035 | -42.939
-3.5 | -0.234 | 0.00666 | -0.035 | -35.2
-3 | -0.175 | 0.00652 | -0.036 | -26.777
-2.5 | -0.114 | 0.00643 | -0.036 | -17.779
-2 | -0.053 | 0.00508 | -0.037 | -10.527
-1.5 | 0.008 | 0.00478 | -0.037 | 1.577
-1 | 0.069 | 0.00473 | -0.038 | 14.5
-0.5 | 0.13 | 0.00474 | -0.038 | 27.401
0 | 0.191 | 0.00478 | -0.039 | 40.005
0.5 | 0.252 | 0.0048 | -0.039 | 52.586
1 | 0.313 | 0.00485 | -0.04 | 64.683
1.5 | 0.374 | 0.00488 | -0.041 | 76.555
2 | 0.434 | 0.00495 | -0.041 | 87.774
2.5 | 0.495 | 0.00479 | -0.042 | 103.155
3 | 0.554 | 0.00546 | -0.042 | 101.375
3.5 | 0.612 | 0.00712 | -0.043 | 85.981
4 | 0.669 | 0.00738 | -0.043 | 90.666
4.5 | 0.725 | 0.00764 | -0.044 | 94.989
5 | 0.78 | 0.00788 | -0.044 | 98.923
5.5 | 0.832 | 0.00821 | -0.045 | 101.259
6 | 0.879 | 0.00791 | -0.045 | 111.083
6.5 | 0.921 | 0.0082 | -0.046 | 112.42
7 | 0.958 | 0.00858 | -0.046 | 111.682
7.5 | 0.989 | 0.01022 | -0.046 | 96.721
8 | 1.011 | 0.0108 | -0.047 | 93.639
8.5 | 1.025 | 0.01135 | -0.047 | 90.313
9 | 1.03 | 0.01207 | -0.048 | 85.337
9.5 | 1.024 | 0.01274 | -0.048 | 80.413
10 | 1.008 | 0.0136 | -0.048 | 74.146
10.5 | 0.977 | 0.01516 | -0.048 | 64.46
11 | 0.795 | 0.06235 | -0.032 | 12.752
11.5 | 0.753 | 0.07053 | -0.029 | 10.67
12 | 0.706 | 0.07917 | -0.026 | 8.92
12.5 | 0.658 | 0.08397 | -0.026 | 7.834
13 | 0.596 | 0.09113 | -0.025 | 6.537
13.5 | 0.525 | 0.09631 | -0.026 | 5.455
14 | 0.45 | 0.10129 | -0.026 | 4.438

## 94. Re 7M Mach 0.25 (2)
BIGFOIL.COM POLAR EXPORT
NACA64-211 a=0.8
NACA64-211 a=0.8 |  |  |  | Cl Max: | 1.5658 | at alpha= | 14 | deg
XFOIL ncrit=9 |  |  |  | L/D Max: | 114.803 | at alpha= | 8 | deg
Re: | 7000000 |  |  | Cd Min: | 0.24944 | at alpha= | 20 | deg
Mach: | 0.25 |  |  | Cl=0 at alpha= | -1.5867 | deg
|  |  |  | @ Cl=0.1, Cd= | 0.0041403
|  |  |  | @ Cl=0.4, Cd= | 0.0046016
|  |  |  | @ Cl=0.6, Cd= | 0.0065682
alpha (deg) | Cl | Cd | Cm | Cl/Cd
-18.5 | -0.7256 | 0.21622 | 0.0444 | -3.3558
-18 | -0.7123 | 0.2072 | 0.0393 | -3.4377
-17.5 | -0.7006 | 0.19761 | 0.0341 | -3.5454
-17 | -0.6973 | 0.18519 | 0.0279 | -3.7653
-16.5 | -0.7386 | 0.16005 | 0.0153 | -4.6148
-16 | -1.1721 | 0.06161 | -0.0522 | -19.0245
-15.5 | -1.2143 | 0.04858 | -0.0614 | -24.9959
-15 | -1.2453 | 0.03916 | -0.0662 | -31.8003
-14.5 | -1.2684 | 0.03213 | -0.0674 | -39.4771
-14 | -1.2969 | 0.02638 | -0.0647 | -49.1622
-13.5 | -1.3118 | 0.02278 | -0.0576 | -57.5856
-13 | -1.2886 | 0.01982 | -0.0537 | -65.0151
-12.5 | -1.2552 | 0.01742 | -0.0501 | -72.0551
-12 | -1.2098 | 0.01573 | -0.0476 | -76.9104
-11.5 | -1.1622 | 0.01401 | -0.0454 | -82.955
-11 | -1.11 | 0.01269 | -0.0436 | -87.4704
-10.5 | -1.0543 | 0.01178 | -0.0423 | -89.4992
-10 | -0.9976 | 0.01096 | -0.0412 | -91.0219
-9.5 | -0.9399 | 0.01025 | -0.0403 | -91.6976
-9 | -0.8812 | 0.00972 | -0.0396 | -90.6584
-8.5 | -0.8244 | 0.00886 | -0.0389 | -93.0474
-8 | -0.7655 | 0.00836 | -0.0384 | -91.567
-7.5 | -0.7062 | 0.00793 | -0.0381 | -89.0542
-7 | -0.6467 | 0.00758 | -0.038 | -85.3166
-6.5 | -0.5872 | 0.00724 | -0.0379 | -81.105
-6 | -0.5279 | 0.00685 | -0.0379 | -77.0657
-5.5 | -0.4681 | 0.00659 | -0.038 | -71.0319
-5 | -0.4081 | 0.00639 | -0.0382 | -63.8654
-4.5 | -0.3484 | 0.00614 | -0.0384 | -56.7427
-4 | -0.2884 | 0.00597 | -0.0387 | -48.3082
-3 | -0.1686 | 0.00563 | -0.0394 | -29.9467
-2.5 | -0.1086 | 0.00547 | -0.0399 | -19.8537
-2 | -0.0491 | 0.0052 | -0.0403 | -9.4423
-1.5 | 0.0103 | 0.00485 | -0.0409 | 2.1237
-1 | 0.0693 | 0.00437 | -0.0415 | 15.8581
-0.5 | 0.1281 | 0.00393 | -0.0421 | 32.5954
0 | 0.1879 | 0.00382 | -0.0427 | 49.1885
0.5 | 0.2477 | 0.00382 | -0.0432 | 64.8429
1 | 0.3075 | 0.00391 | -0.0437 | 78.6445
1.5 | 0.366 | 0.0042 | -0.044 | 87.1429
2.5 | 0.4786 | 0.00553 | -0.0442 | 86.5461
3 | 0.5352 | 0.00611 | -0.0442 | 87.5941
3.5 | 0.5926 | 0.00653 | -0.0443 | 90.7504
4 | 0.6507 | 0.00683 | -0.0443 | 95.2709
4.5 | 0.7091 | 0.00709 | -0.0444 | 100.0141
5 | 0.7671 | 0.00738 | -0.0443 | 103.9431
5.5 | 0.8252 | 0.00766 | -0.0442 | 107.7285
6.5 | 0.9402 | 0.00834 | -0.0437 | 112.7338
7 | 0.9968 | 0.00876 | -0.0431 | 113.79
8 | 1.109 | 0.00966 | -0.0417 | 114.8033
8.5 | 1.1638 | 0.0102 | -0.0407 | 114.098
9 | 1.2181 | 0.01069 | -0.0395 | 113.9476
9.5 | 1.2676 | 0.0111 | -0.0372 | 114.1982
10 | 1.3177 | 0.01203 | -0.0352 | 109.5345
10.5 | 1.3683 | 0.01284 | -0.0333 | 106.5654
11 | 1.4172 | 0.01371 | -0.031 | 103.3698
11.5 | 1.4615 | 0.01484 | -0.0279 | 98.4838
12 | 1.5014 | 0.01609 | -0.0243 | 93.3126
12.5 | 1.5204 | 0.01778 | -0.0175 | 85.5118
13 | 1.5353 | 0.01987 | -0.011 | 77.2672
13.5 | 1.5509 | 0.02227 | -0.0056 | 69.6408
14 | 1.5658 | 0.02497 | -0.001 | 62.7072
14.5 | 1.5616 | 0.02943 | 0.0036 | 53.0615
15 | 1.5587 | 0.03427 | 0.0067 | 45.4829
15.5 | 1.5306 | 0.04209 | 0.0081 | 36.3649
16 | 1.5029 | 0.05101 | 0.007 | 29.4629
16.5 | 1.4741 | 0.06143 | 0.0034 | 23.9964
17 | 1.4507 | 0.07247 | -0.0018 | 20.0179
17.5 | 1.4035 | 0.08888 | -0.0118 | 15.791
18 | 1.3447 | 0.11016 | -0.0262 | 12.2068
18.5 | 1.2755 | 0.13533 | -0.0429 | 9.4251
20 | 0.9962 | 0.24944 | -0.1139 | 3.9937

## 95. Re 7M Mach 0.50 (1)
BIGFOIL.COM POLAR EXPORT
NACA64-211 a=0.8
NACA64-211 a=0.8 |  |  |  | Cl Max: | 1.143 | at alpha= | 20 | deg
JavaFoil+Calcfoil stall+Eppler ext transition |  |  |  | L/D Max: | 103.963 | at alpha= | 3 | deg
Re: | 7000000 |  |  | Cd Min: | 0.00475 | at alpha= | 1.5 | deg
Mach: | 0.5 |  |  | Cl=0 at alpha= | -1.5588 | deg
|  |  |  | @ Cl=0.1, Cd= | 0.00483
|  |  |  | @ Cl=0.4, Cd= | 0.0048033
|  |  |  | @ Cl=0.6, Cd= | 0.0057832
alpha (deg) | Cl | Cd | Cm | Cl/Cd
-20 | -0.998 | 0.1518 | -0.012 | -6.574
-19.5 | -0.971 | 0.14677 | -0.012 | -6.618
-19 | -0.947 | 0.14871 | -0.013 | -6.369
-18.5 | -0.921 | 0.1384 | -0.013 | -6.658
-18 | -0.893 | 0.13314 | -0.013 | -6.705
-17.5 | -0.864 | 0.12977 | -0.013 | -6.655
-17 | -0.837 | 0.12631 | -0.013 | -6.626
-16.5 | -0.81 | 0.12212 | -0.014 | -6.637
-16 | -0.785 | 0.11723 | -0.014 | -6.695
-15.5 | -0.757 | 0.11236 | -0.014 | -6.736
-15 | -0.73 | 0.1062 | -0.014 | -6.872
-14.5 | -0.704 | 0.09749 | -0.015 | -7.217
-14 | -0.677 | 0.09075 | -0.015 | -7.462
-13.5 | -0.649 | 0.09729 | -0.015 | -6.666
-13 | -0.622 | 0.08978 | -0.015 | -6.924
-12.5 | -0.596 | 0.08178 | -0.016 | -7.286
-12 | -0.572 | 0.07288 | -0.017 | -7.848
-11.5 | -0.552 | 0.0624 | -0.02 | -8.848
-11 | -0.514 | 0.07233 | -0.016 | -7.101
-10.5 | -0.485 | 0.07127 | -0.015 | -6.811
-10 | -0.46 | 0.06288 | -0.017 | -7.31
-9.5 | -0.435 | 0.05632 | -0.019 | -7.729
-9 | -0.458 | 0.02152 | -0.029 | -21.277
-8.5 | -0.463 | 0.01095 | -0.033 | -42.269
-8 | -0.349 | 0.05502 | -0.015 | -6.352
-7.5 | -0.323 | 0.048 | -0.017 | -6.738
-7 | -0.365 | 0.00982 | -0.035 | -37.164
-6.5 | -0.535 | 0.00916 | -0.036 | -58.411
-6 | -0.527 | 0.00866 | -0.036 | -60.881
-5.5 | -0.491 | 0.00821 | -0.037 | -59.826
-5 | -0.442 | 0.00788 | -0.038 | -56.143
-4.5 | -0.386 | 0.00749 | -0.038 | -51.45
-4 | -0.324 | 0.00724 | -0.039 | -44.814
-3.5 | -0.26 | 0.00703 | -0.039 | -37.04
-3 | -0.195 | 0.00685 | -0.04 | -28.415
-2.5 | -0.127 | 0.00667 | -0.041 | -19.12
-2 | -0.06 | 0.00649 | -0.041 | -9.199
-1.5 | 0.008 | 0.00487 | -0.042 | 1.731
-1 | 0.077 | 0.00483 | -0.042 | 15.89
-0.5 | 0.145 | 0.00483 | -0.043 | 30.079
0 | 0.214 | 0.00489 | -0.044 | 43.734
0.5 | 0.282 | 0.0049 | -0.044 | 57.598
1 | 0.35 | 0.00496 | -0.045 | 70.613
1.5 | 0.417 | 0.00475 | -0.045 | 87.92
2 | 0.485 | 0.00484 | -0.046 | 100.206
2.5 | 0.551 | 0.00536 | -0.046 | 102.768
3 | 0.617 | 0.00593 | -0.047 | 103.963
3.5 | 0.681 | 0.00776 | -0.048 | 87.751
4 | 0.742 | 0.00757 | -0.048 | 97.974
4.5 | 0.8 | 0.00785 | -0.049 | 101.907
5 | 0.852 | 0.00831 | -0.049 | 102.506
5.5 | 0.897 | 0.01002 | -0.05 | 89.554
6 | 0.92 | 0.01067 | -0.05 | 86.247
6.5 | 0.905 | 0.01149 | -0.051 | 78.769
7 | 0.579 | 0.04754 | -0.025 | 12.185
7.5 | 0.598 | 0.01301 | -0.051 | 45.985
8 | 0.517 | 0.05108 | -0.028 | 10.115
8.5 | 0.541 | 0.05755 | -0.025 | 9.391
9 | 0.691 | 0.01472 | -0.053 | 46.918
9.5 | 0.718 | 0.01628 | -0.053 | 44.096
10 | 0.63 | 0.0596 | -0.034 | 10.576
10.5 | 0.647 | 0.0711 | -0.028 | 9.102
11 | 0.805 | 0.01941 | -0.054 | 41.464
11.5 | 0.788 | 0.03311 | -0.05 | 23.807
12 | 0.731 | 0.07833 | -0.033 | 9.332
12.5 | 0.753 | 0.08821 | -0.031 | 8.542
13 | 0.78 | 0.09515 | -0.031 | 8.195
13.5 | 0.807 | 0.09023 | -0.032 | 8.94
14 | 0.832 | 0.09714 | -0.032 | 8.568
14.5 | 0.858 | 0.10393 | -0.033 | 8.257
15 | 0.887 | 0.10948 | -0.035 | 8.1
15.5 | 0.909 | 0.1153 | -0.033 | 7.886
16 | 0.935 | 0.11938 | -0.034 | 7.832
16.5 | 0.964 | 0.1209 | -0.036 | 7.971
17 | 0.994 | 0.12529 | -0.038 | 7.932
17.5 | 1.018 | 0.13641 | -0.037 | 7.459
18 | 1.039 | 0.13486 | -0.036 | 7.707
18.5 | 1.068 | 0.13811 | -0.038 | 7.73
19 | 1.099 | 0.1403 | -0.04 | 7.832
19.5 | 1.129 | 0.14493 | -0.042 | 7.79
20 | 1.143 | 0.15037 | -0.039 | 7.602

## 96. Re 7M Mach 0.50 (2)
BIGFOIL.COM POLAR EXPORT
NACA64-211 a=0.8
NACA64-211 a=0.8 |  |  |  | Cl Max: | 1.1493 | at alpha= | 7.5 | deg
XFOIL ncrit=9 |  |  |  | L/D Max: | 109.872 | at alpha= | 5.5 | deg
Re: | 7000000 |  |  | Cd Min: | 0.12396 | at alpha= | 12.5 | deg
Mach: | 0.5 |  |  | Cl=0 at alpha= | -99 | deg
|  |  |  | @ Cl=0.1, Cd= | 0.00389
|  |  |  | @ Cl=0.4, Cd= | 0.0041881
|  |  |  | @ Cl=0.6, Cd= | 0.0065728
alpha (deg) | Cl | Cd | Cm | Cl/Cd
0 | 0.2141 | 0.00389 | -0.048 | 55.0386
0.5 | 0.2826 | 0.00388 | -0.0486 | 72.8351
1 | 0.3507 | 0.00399 | -0.0491 | 87.8947
1.5 | 0.4179 | 0.00426 | -0.0494 | 98.0986
2 | 0.4803 | 0.00513 | -0.0491 | 93.6257
2.5 | 0.5427 | 0.00598 | -0.0486 | 90.7525
3 | 0.6065 | 0.00664 | -0.0481 | 91.3404
3.5 | 0.6731 | 0.00704 | -0.0475 | 95.6108
4 | 0.7406 | 0.00736 | -0.0469 | 100.625
4.5 | 0.8084 | 0.00772 | -0.046 | 104.715
5 | 0.876 | 0.00813 | -0.0447 | 107.7491
5.5 | 0.9438 | 0.00859 | -0.043 | 109.8719
6 | 1.0097 | 0.00923 | -0.0405 | 109.3933
6.5 | 1.0739 | 0.01005 | -0.0372 | 106.8557
7 | 1.1269 | 0.0116 | -0.0317 | 97.1466
7.5 | 1.1493 | 0.01518 | -0.0227 | 75.7115
8 | 1.1364 | 0.02179 | -0.0117 | 52.1524
8.5 | 1.1109 | 0.02777 | -0.0018 | 40.0036
9 | 1.0769 | 0.03416 | 0.0051 | 31.5252
9.5 | 1.0452 | 0.04205 | 0.0071 | 24.8561
10 | 1.0117 | 0.0517 | 0.005 | 19.5687
10.5 | 0.9767 | 0.06356 | -0.0014 | 15.3666
11 | 0.9515 | 0.0767 | -0.0105 | 12.4055
11.5 | 0.9277 | 0.09391 | -0.023 | 9.8786
12 | 0.9118 | 0.10944 | -0.033 | 8.3315
12.5 | 0.8987 | 0.12396 | -0.0423 | 7.2499

## 97. Re 8M Mach 0.00 (1)
BIGFOIL.COM POLAR EXPORT
NACA64-211 a=0.8
NACA64-211 a=0.8 |  |  |  | Cl Max: | 1.088 | at alpha= | 10.5 | deg
JavaFoil+Calcfoil stall+Eppler ext transition |  |  |  | L/D Max: | 117.582 | at alpha= | 7.5 | deg
Re: | 8000000 |  |  | Cd Min: | 0.00467 | at alpha= | -1 | deg
Mach: | 0 |  |  | Cl=0 at alpha= | -1.5593 | deg
|  |  |  | @ Cl=0.1, Cd= | 0.0046757
|  |  |  | @ Cl=0.4, Cd= | 0.0048644
|  |  |  | @ Cl=0.6, Cd= | 0.0062438
alpha (deg) | Cl | Cd | Cm | Cl/Cd
-16 | -0.58 | 0.11966 | -0.011 | -4.843
-15.5 | -0.597 | 0.11174 | -0.011 | -5.345
-15 | -0.614 | 0.10549 | -0.011 | -5.824
-14.5 | -0.63 | 0.09786 | -0.012 | -6.442
-14 | -0.644 | 0.09224 | -0.012 | -6.985
-13.5 | -0.657 | 0.08586 | -0.013 | -7.652
-13 | -0.666 | 0.08131 | -0.013 | -8.189
-12.5 | -0.675 | 0.07408 | -0.015 | -9.113
-12 | -0.698 | 0.05611 | -0.018 | -12.442
-11.5 | -0.792 | 0.01557 | -0.025 | -50.836
-11 | -0.815 | 0.01121 | -0.026 | -72.709
-10.5 | -0.815 | 0.01035 | -0.027 | -78.789
-10 | -0.799 | 0.0098 | -0.028 | -81.549
-9.5 | -0.778 | 0.00937 | -0.028 | -83.052
-9 | -0.752 | 0.00891 | -0.029 | -84.445
-8.5 | -0.722 | 0.00859 | -0.029 | -83.976
-8 | -0.686 | 0.00829 | -0.03 | -82.772
-7.5 | -0.646 | 0.00805 | -0.03 | -80.307
-7 | -0.602 | 0.00779 | -0.031 | -77.272
-6.5 | -0.554 | 0.00755 | -0.031 | -73.319
-6 | -0.503 | 0.00733 | -0.032 | -68.599
-5.5 | -0.451 | 0.00712 | -0.032 | -63.288
-5 | -0.397 | 0.00695 | -0.033 | -57.063
-4.5 | -0.341 | 0.0068 | -0.033 | -50.15
-4 | -0.285 | 0.00665 | -0.034 | -42.785
-3.5 | -0.227 | 0.0065 | -0.034 | -34.954
-3 | -0.169 | 0.00637 | -0.035 | -26.54
-2.5 | -0.111 | 0.00623 | -0.035 | -17.764
-2 | -0.052 | 0.0051 | -0.036 | -10.148
-1.5 | 0.007 | 0.0047 | -0.036 | 1.556
-1 | 0.066 | 0.00467 | -0.037 | 14.223
-0.5 | 0.126 | 0.00468 | -0.037 | 26.868
0 | 0.185 | 0.00471 | -0.038 | 39.307
0.5 | 0.244 | 0.00473 | -0.038 | 51.692
1 | 0.304 | 0.00473 | -0.039 | 64.127
1.5 | 0.362 | 0.0048 | -0.039 | 75.457
2 | 0.421 | 0.0049 | -0.04 | 85.768
2.5 | 0.479 | 0.00544 | -0.04 | 88.01
3 | 0.536 | 0.00546 | -0.041 | 98.194
3.5 | 0.593 | 0.00612 | -0.041 | 96.888
4 | 0.649 | 0.00711 | -0.042 | 91.308
4.5 | 0.704 | 0.0073 | -0.042 | 96.402
5 | 0.758 | 0.00756 | -0.043 | 100.254
5.5 | 0.809 | 0.00778 | -0.043 | 104.043
6 | 0.858 | 0.00802 | -0.044 | 107.009
6.5 | 0.903 | 0.00837 | -0.044 | 107.895
7 | 0.944 | 0.00804 | -0.045 | 117.39
7.5 | 0.98 | 0.00834 | -0.045 | 117.582
8 | 1.013 | 0.00868 | -0.045 | 116.699
8.5 | 1.04 | 0.01046 | -0.046 | 99.39
9 | 1.061 | 0.01095 | -0.046 | 96.922
9.5 | 1.076 | 0.01141 | -0.047 | 94.32
10 | 1.085 | 0.012 | -0.047 | 90.408
10.5 | 1.088 | 0.01275 | -0.047 | 85.322
11 | 1.086 | 0.01338 | -0.048 | 81.157
11.5 | 1.076 | 0.01448 | -0.048 | 74.274
12 | 1.06 | 0.01584 | -0.048 | 66.878
12.5 | 1.039 | 0.01745 | -0.048 | 59.521
13 | 0.981 | 0.02531 | -0.046 | 38.751
13.5 | 0.87 | 0.0601 | -0.039 | 14.478
14 | 0.808 | 0.08547 | -0.032 | 9.458
14.5 | 0.775 | 0.09399 | -0.03 | 8.243
15 | 0.742 | 0.10119 | -0.029 | 7.337
15.5 | 0.709 | 0.1103 | -0.028 | 6.426

## 98. Re 8M Mach 0.00 (2)
BIGFOIL.COM POLAR EXPORT
NACA64-211 a=0.8
NACA64-211 a=0.8 |  |  |  | Cl Max: | 1.7809 | at alpha= | 19 | deg
XFOIL ncrit=9 |  |  |  | L/D Max: | 122.245 | at alpha= | 10 | deg
Re: | 8000000 |  |  | Cd Min: | 0.05034 | at alpha= | 20 | deg
Mach: | 0 |  |  | Cl=0 at alpha= | -1.5864 | deg
|  |  |  | @ Cl=0.1, Cd= | 0.0041228
|  |  |  | @ Cl=0.4, Cd= | 0.0048405
|  |  |  | @ Cl=0.6, Cd= | 0.006436
alpha (deg) | Cl | Cd | Cm | Cl/Cd
-20 | -1.5391 | 0.0486 | -0.0513 | -31.6687
-19.5 | -1.5629 | 0.04035 | -0.0546 | -38.7336
-19 | -1.5734 | 0.03438 | -0.0559 | -45.765
-18.5 | -1.5745 | 0.02994 | -0.0558 | -52.5885
-18 | -1.5722 | 0.02629 | -0.0546 | -59.8022
-17.5 | -1.57 | 0.02325 | -0.052 | -67.5269
-17 | -1.5688 | 0.021 | -0.0472 | -74.7048
-16.5 | -1.5535 | 0.01952 | -0.0426 | -79.585
-16 | -1.522 | 0.01812 | -0.0404 | -83.9956
-15.5 | -1.4836 | 0.01698 | -0.0389 | -87.3734
-15 | -1.4416 | 0.01598 | -0.0379 | -90.2128
-14.5 | -1.3971 | 0.01507 | -0.037 | -92.7074
-14 | -1.3502 | 0.01437 | -0.0364 | -93.9596
-13.5 | -1.3048 | 0.01368 | -0.0353 | -95.3801
-13 | -1.2581 | 0.01283 | -0.0346 | -98.0592
-12.5 | -1.2098 | 0.01198 | -0.034 | -100.985
-12 | -1.1597 | 0.01128 | -0.0336 | -102.8103
-11.5 | -1.1082 | 0.0107 | -0.0335 | -103.5701
-11 | -1.0557 | 0.0102 | -0.0334 | -103.5
-10.5 | -1.0023 | 0.00973 | -0.0334 | -103.0113
-10 | -0.9484 | 0.00933 | -0.0335 | -101.6506
-9.5 | -0.8945 | 0.00886 | -0.0336 | -100.9594
-9 | -0.8404 | 0.00834 | -0.0336 | -100.7674
-8.5 | -0.7855 | 0.00794 | -0.0338 | -98.9295
-8 | -0.7301 | 0.0076 | -0.034 | -96.0658
-7.5 | -0.6743 | 0.00732 | -0.0343 | -92.1175
-7 | -0.6181 | 0.00709 | -0.0347 | -87.1791
-6.5 | -0.562 | 0.00676 | -0.035 | -83.1361
-6 | -0.5055 | 0.0065 | -0.0353 | -77.7692
-5.5 | -0.4487 | 0.0063 | -0.0357 | -71.2222
-5 | -0.3916 | 0.00612 | -0.0361 | -63.9869
-4.5 | -0.3346 | 0.00591 | -0.0365 | -56.6159
-4 | -0.2772 | 0.00577 | -0.037 | -48.0416
-3.5 | -0.2198 | 0.0056 | -0.0375 | -39.25
-3 | -0.1623 | 0.00546 | -0.0379 | -29.7253
-2.5 | -0.1047 | 0.00532 | -0.0384 | -19.6805
-2 | -0.0474 | 0.00507 | -0.0389 | -9.3491
-1.5 | 0.0099 | 0.00477 | -0.0395 | 2.0755
-1 | 0.0668 | 0.00438 | -0.0401 | 15.2511
-0.5 | 0.1236 | 0.00394 | -0.0407 | 31.3706
0 | 0.181 | 0.00378 | -0.0412 | 47.8836
0.5 | 0.2386 | 0.00379 | -0.0417 | 62.9551
1 | 0.2961 | 0.00386 | -0.0422 | 76.7098
2.5 | 0.4614 | 0.00542 | -0.043 | 85.1292
3 | 0.5164 | 0.00592 | -0.0432 | 87.2297
3.5 | 0.5719 | 0.00629 | -0.0433 | 90.9221
4 | 0.6277 | 0.00658 | -0.0436 | 95.3951
4.5 | 0.6836 | 0.00682 | -0.0438 | 100.2346
5 | 0.7392 | 0.00707 | -0.044 | 104.5545
5.5 | 0.7948 | 0.0073 | -0.0442 | 108.8767
6 | 0.8497 | 0.00761 | -0.0442 | 111.6557
6.5 | 0.9046 | 0.00786 | -0.0444 | 115.0891
7 | 0.9587 | 0.00821 | -0.0443 | 116.7722
7.5 | 1.0125 | 0.00854 | -0.0443 | 118.5597
8 | 1.0659 | 0.00889 | -0.0442 | 119.8988
8.5 | 1.1183 | 0.00932 | -0.0439 | 119.9893
9.5 | 1.2207 | 0.01004 | -0.0431 | 121.5837
10 | 1.2689 | 0.01038 | -0.042 | 122.2447
10.5 | 1.3179 | 0.01102 | -0.0413 | 119.5917
11 | 1.3659 | 0.01169 | -0.0405 | 116.8435
11.5 | 1.414 | 0.01227 | -0.0397 | 115.2404
12 | 1.4604 | 0.01292 | -0.0387 | 113.0341
12.5 | 1.5051 | 0.01365 | -0.0374 | 110.2637
13 | 1.5472 | 0.01447 | -0.0358 | 106.9247
13.5 | 1.5856 | 0.01543 | -0.0336 | 102.7609
14 | 1.6203 | 0.01643 | -0.0309 | 98.6184
14.5 | 1.6405 | 0.01751 | -0.0257 | 93.6893
15 | 1.6601 | 0.01885 | -0.0211 | 88.069
15.5 | 1.6863 | 0.01998 | -0.0179 | 84.3994
16 | 1.7084 | 0.02151 | -0.0146 | 79.4235
16.5 | 1.7271 | 0.02342 | -0.0114 | 73.7447
17 | 1.7449 | 0.02554 | -0.0087 | 68.3203
17.5 | 1.7596 | 0.02808 | -0.0062 | 62.6638
18 | 1.7675 | 0.03141 | -0.004 | 56.2719
18.5 | 1.7785 | 0.03469 | -0.0025 | 51.2684
19 | 1.7809 | 0.03908 | -0.0015 | 45.5706
19.5 | 1.7796 | 0.04426 | -0.0013 | 40.2079
20 | 1.7745 | 0.05034 | -0.0019 | 35.2503

## 99. Re 8M Mach 0.10 (1)
BIGFOIL.COM POLAR EXPORT
NACA64-211 a=0.8
NACA64-211 a=0.8 |  |  |  | Cl Max: | 1.077 | at alpha= | 10 | deg
JavaFoil+Calcfoil stall+Eppler ext transition |  |  |  | L/D Max: | 116.666 | at alpha= | 7 | deg
Re: | 8000000 |  |  | Cd Min: | 0.00466 | at alpha= | -1 | deg
Mach: | 0.1 |  |  | Cl=0 at alpha= | -1.5593 | deg
|  |  |  | @ Cl=0.1, Cd= | 0.0046656
|  |  |  | @ Cl=0.4, Cd= | 0.0048849
|  |  |  | @ Cl=0.6, Cd= | 0.0069186
alpha (deg) | Cl | Cd | Cm | Cl/Cd
-15.5 | -0.559 | 0.1142 | -0.011 | -4.897
-15 | -0.579 | 0.10572 | -0.011 | -5.48
-14.5 | -0.598 | 0.1003 | -0.012 | -5.966
-14 | -0.616 | 0.09406 | -0.012 | -6.547
-13.5 | -0.631 | 0.08787 | -0.013 | -7.183
-13 | -0.644 | 0.08294 | -0.013 | -7.762
-12.5 | -0.655 | 0.07623 | -0.014 | -8.595
-12 | -0.669 | 0.06602 | -0.016 | -10.133
-11.5 | -0.762 | 0.01968 | -0.024 | -38.723
-11 | -0.793 | 0.01237 | -0.026 | -64.124
-10.5 | -0.807 | 0.01062 | -0.027 | -76.027
-10 | -0.794 | 0.00991 | -0.028 | -80.064
-9.5 | -0.775 | 0.00947 | -0.028 | -81.812
-9 | -0.751 | 0.009 | -0.029 | -83.382
-8.5 | -0.721 | 0.00867 | -0.029 | -83.205
-8 | -0.687 | 0.00832 | -0.03 | -82.5
-7.5 | -0.648 | 0.00806 | -0.03 | -80.322
-7 | -0.604 | 0.0078 | -0.031 | -77.367
-6.5 | -0.555 | 0.00761 | -0.031 | -72.943
-6 | -0.505 | 0.00734 | -0.032 | -68.816
-5.5 | -0.452 | 0.00716 | -0.032 | -63.231
-5 | -0.398 | 0.00702 | -0.033 | -56.753
-4.5 | -0.343 | 0.0068 | -0.033 | -50.391
-4 | -0.286 | 0.00665 | -0.034 | -42.997
-3.5 | -0.228 | 0.00652 | -0.034 | -35.046
-3 | -0.17 | 0.00637 | -0.035 | -26.707
-2.5 | -0.111 | 0.00627 | -0.035 | -17.747
-2 | -0.052 | 0.00513 | -0.036 | -10.14
-1.5 | 0.007 | 0.00471 | -0.036 | 1.559
-1 | 0.067 | 0.00466 | -0.037 | 14.323
-0.5 | 0.126 | 0.00467 | -0.037 | 27.057
0 | 0.186 | 0.0047 | -0.038 | 39.585
0.5 | 0.246 | 0.00474 | -0.038 | 51.805
1 | 0.305 | 0.00474 | -0.039 | 64.305
1.5 | 0.364 | 0.00483 | -0.039 | 75.411
2 | 0.423 | 0.00492 | -0.04 | 86.019
2.5 | 0.481 | 0.00543 | -0.04 | 88.598
3 | 0.539 | 0.00549 | -0.041 | 98.112
3.5 | 0.596 | 0.0069 | -0.041 | 86.397
4 | 0.652 | 0.00716 | -0.042 | 91.133
4.5 | 0.707 | 0.00731 | -0.042 | 96.751
5 | 0.761 | 0.00757 | -0.043 | 100.548
5.5 | 0.813 | 0.00778 | -0.043 | 104.518
6 | 0.861 | 0.0081 | -0.044 | 106.332
6.5 | 0.906 | 0.00837 | -0.044 | 108.163
7 | 0.946 | 0.00811 | -0.045 | 116.666
7.5 | 0.982 | 0.00842 | -0.045 | 116.652
8 | 1.014 | 0.00871 | -0.046 | 116.424
8.5 | 1.039 | 0.01056 | -0.046 | 98.373
9 | 1.058 | 0.011 | -0.047 | 96.254
9.5 | 1.071 | 0.01154 | -0.047 | 92.86
10 | 1.077 | 0.01221 | -0.047 | 88.236
10.5 | 1.077 | 0.01295 | -0.048 | 83.152
11 | 1.071 | 0.01362 | -0.048 | 78.638
11.5 | 1.057 | 0.01483 | -0.048 | 71.244
12 | 1.036 | 0.01634 | -0.048 | 63.402
12.5 | 1.003 | 0.0193 | -0.048 | 51.981
13 | 0.927 | 0.03294 | -0.045 | 28.142
13.5 | 0.806 | 0.08077 | -0.032 | 9.982
14 | 0.766 | 0.093 | -0.028 | 8.236
14.5 | 0.731 | 0.10014 | -0.027 | 7.304
15 | 0.698 | 0.1039 | -0.028 | 6.72

## 100. Re 8M Mach 0.10 (2)
BIGFOIL.COM POLAR EXPORT
NACA64-211 a=0.8
NACA64-211 a=0.8 |  |  |  | Cl Max: | 1.7561 | at alpha= | 18.5 | deg
XFOIL ncrit=9 |  |  |  | L/D Max: | 121.205 | at alpha= | 10 | deg
Re: | 8000000 |  |  | Cd Min: | 0.06565 | at alpha= | -20 | deg
Mach: | 0.1 |  |  | Cl=0 at alpha= | -1.5859 | deg
|  |  |  | @ Cl=0.1, Cd= | 0.004133
|  |  |  | @ Cl=0.4, Cd= | 0.0047998
|  |  |  | @ Cl=0.6, Cd= | 0.0063662
alpha (deg) | Cl | Cd | Cm | Cl/Cd
-20 | -1.4438 | 0.06565 | -0.044 | -21.9924
-19.5 | -1.4995 | 0.05102 | -0.053 | -29.3904
-19 | -1.5174 | 0.04306 | -0.0566 | -35.2392
-18 | -1.5285 | 0.03195 | -0.059 | -47.8404
-17.5 | -1.534 | 0.02741 | -0.058 | -55.965
-17 | -1.5381 | 0.02375 | -0.0552 | -64.7621
-16.5 | -1.5337 | 0.02156 | -0.0507 | -71.1364
-16 | -1.5233 | 0.01967 | -0.0454 | -77.4428
-15.5 | -1.4903 | 0.01819 | -0.0431 | -81.9296
-15 | -1.4515 | 0.01689 | -0.0413 | -85.9384
-14.5 | -1.4084 | 0.01579 | -0.04 | -89.1957
-14 | -1.3615 | 0.01493 | -0.0392 | -91.1922
-13.5 | -1.3164 | 0.01415 | -0.0377 | -93.0318
-13 | -1.2682 | 0.0134 | -0.0368 | -94.6418
-12.5 | -1.2199 | 0.01246 | -0.036 | -97.9053
-12 | -1.1698 | 0.01163 | -0.0353 | -100.5847
-11.5 | -1.118 | 0.01096 | -0.0349 | -102.0073
-11 | -1.065 | 0.0104 | -0.0347 | -102.4038
-10.5 | -1.011 | 0.00989 | -0.0345 | -102.2245
-10 | -0.9565 | 0.00945 | -0.0345 | -101.2169
-9 | -0.8471 | 0.00846 | -0.0344 | -100.13
-8.5 | -0.7917 | 0.00802 | -0.0345 | -98.7157
-8 | -0.7357 | 0.00766 | -0.0346 | -96.0444
-7.5 | -0.6794 | 0.00736 | -0.0349 | -92.3098
-7 | -0.6226 | 0.00712 | -0.0351 | -87.4438
-6.5 | -0.566 | 0.0068 | -0.0354 | -83.2353
-6 | -0.509 | 0.00653 | -0.0357 | -77.9479
-5.5 | -0.4517 | 0.00632 | -0.036 | -71.4715
-5 | -0.3942 | 0.00614 | -0.0364 | -64.202
-4.5 | -0.3367 | 0.00592 | -0.0368 | -56.875
-4 | -0.279 | 0.00578 | -0.0373 | -48.2699
-3.5 | -0.2212 | 0.00561 | -0.0377 | -39.4296
-3 | -0.1633 | 0.00546 | -0.0382 | -29.9084
-2.5 | -0.1054 | 0.00532 | -0.0386 | -19.812
-1.5 | 0.0099 | 0.00478 | -0.0397 | 2.0711
-1 | 0.0672 | 0.00438 | -0.0403 | 15.3425
-0.5 | 0.1243 | 0.00395 | -0.0409 | 31.4684
0 | 0.1821 | 0.00378 | -0.0415 | 48.1746
0.5 | 0.24 | 0.00379 | -0.042 | 63.3245
1 | 0.2979 | 0.00387 | -0.0425 | 76.9767
1.5 | 0.3534 | 0.00438 | -0.0427 | 80.6849
2 | 0.4089 | 0.00488 | -0.043 | 83.791
2.5 | 0.4641 | 0.00544 | -0.0432 | 85.3125
3 | 0.5194 | 0.00594 | -0.0433 | 87.4411
4.5 | 0.6877 | 0.00683 | -0.0439 | 100.6881
5 | 0.7437 | 0.0071 | -0.0441 | 104.7465
5.5 | 0.7997 | 0.00733 | -0.0442 | 109.0996
6 | 0.855 | 0.00764 | -0.0443 | 111.911
6.5 | 0.9103 | 0.0079 | -0.0443 | 115.2278
7 | 0.9648 | 0.00827 | -0.0442 | 116.6626
7.5 | 1.0192 | 0.00859 | -0.0441 | 118.6496
8 | 1.073 | 0.00896 | -0.0439 | 119.7545
8.5 | 1.1256 | 0.00943 | -0.0436 | 119.3637
9 | 1.1781 | 0.00983 | -0.0432 | 119.8474
9.5 | 1.2291 | 0.01016 | -0.0425 | 120.9744
10 | 1.2775 | 0.01054 | -0.0412 | 121.2049
10.5 | 1.3264 | 0.01125 | -0.0403 | 117.9022
11 | 1.3754 | 0.01187 | -0.0394 | 115.8719
11.5 | 1.4236 | 0.0125 | -0.0384 | 113.888
12 | 1.47 | 0.01321 | -0.0371 | 111.2793
12.5 | 1.5138 | 0.01404 | -0.0354 | 107.8205
13 | 1.5548 | 0.01497 | -0.0334 | 103.8611
13.5 | 1.5909 | 0.01608 | -0.0306 | 98.9366
14 | 1.6167 | 0.01715 | -0.026 | 94.2682
14.5 | 1.6409 | 0.01817 | -0.0215 | 90.3082
15 | 1.6606 | 0.01971 | -0.017 | 84.2516
15.5 | 1.6855 | 0.0211 | -0.0137 | 79.8815
16 | 1.7055 | 0.02297 | -0.0103 | 74.249
16.5 | 1.7224 | 0.02522 | -0.0071 | 68.295
17 | 1.7374 | 0.02779 | -0.0044 | 62.5189
17.5 | 1.7475 | 0.03099 | -0.0021 | 56.3892
18 | 1.7491 | 0.03525 | -0.0001 | 49.6199
18.5 | 1.7561 | 0.03933 | 0.0008 | 44.6504
19 | 1.7515 | 0.045 | 0.001 | 38.9222
19.5 | 1.7435 | 0.05164 | 0.0002 | 33.7626
20 | 1.7297 | 0.05963 | -0.0019 | 29.0072

## 101. Re 8M Mach 0.25 (1)
BIGFOIL.COM POLAR EXPORT
NACA64-211 a=0.8
NACA64-211 a=0.8 |  |  |  | Cl Max: | 1.03 | at alpha= | 9 | deg
JavaFoil+Calcfoil stall+Eppler ext transition |  |  |  | L/D Max: | 114.564 | at alpha= | 6.5 | deg
Re: | 8000000 |  |  | Cd Min: | 0.0047 | at alpha= | -1 | deg
Mach: | 0.25 |  |  | Cl=0 at alpha= | -1.5656 | deg
|  |  |  | @ Cl=0.1, Cd= | 0.0047
|  |  |  | @ Cl=0.4, Cd= | 0.004882
|  |  |  | @ Cl=0.6, Cd= | 0.10111
alpha (deg) | Cl | Cd | Cm | Cl/Cd
-14.5 | -0.303 | 0.10607 | -0.012 | -2.855
-14 | -0.359 | 0.09905 | -0.012 | -3.62
-13.5 | -0.409 | 0.09542 | -0.012 | -4.285
-13 | -0.455 | 0.08901 | -0.012 | -5.107
-12.5 | -0.495 | 0.08404 | -0.013 | -5.89
-12 | -0.53 | 0.07904 | -0.013 | -6.7
-11.5 | -0.558 | 0.07444 | -0.013 | -7.493
-11 | -0.58 | 0.06872 | -0.014 | -8.44
-10.5 | -0.598 | 0.06084 | -0.016 | -9.829
-10 | -0.619 | 0.04814 | -0.02 | -12.867
-9.5 | -0.742 | 0.01015 | -0.029 | -73.08
-9 | -0.731 | 0.00953 | -0.029 | -76.754
-8.5 | -0.712 | 0.00911 | -0.03 | -78.174
-8 | -0.686 | 0.0087 | -0.03 | -78.761
-7.5 | -0.652 | 0.00839 | -0.031 | -77.68
-7 | -0.611 | 0.00809 | -0.032 | -75.559
-6.5 | -0.565 | 0.00779 | -0.032 | -72.457
-6 | -0.515 | 0.00752 | -0.033 | -68.428
-5.5 | -0.462 | 0.00728 | -0.033 | -63.511
-5 | -0.408 | 0.00705 | -0.034 | -57.795
-4.5 | -0.351 | 0.00687 | -0.034 | -51.156
-4 | -0.293 | 0.00671 | -0.035 | -43.699
-3.5 | -0.234 | 0.00656 | -0.035 | -35.733
-3 | -0.175 | 0.00647 | -0.036 | -26.975
-2.5 | -0.114 | 0.00631 | -0.036 | -18.115
-2 | -0.053 | 0.00517 | -0.037 | -10.341
-1.5 | 0.008 | 0.00472 | -0.037 | 1.598
-1 | 0.069 | 0.0047 | -0.038 | 14.61
-0.5 | 0.13 | 0.0047 | -0.038 | 27.666
0 | 0.191 | 0.00473 | -0.039 | 40.402
0.5 | 0.252 | 0.00476 | -0.039 | 53.051
1 | 0.313 | 0.00478 | -0.04 | 65.614
1.5 | 0.374 | 0.00483 | -0.041 | 77.426
2 | 0.434 | 0.00495 | -0.041 | 87.707
2.5 | 0.494 | 0.00521 | -0.042 | 94.784
3 | 0.554 | 0.00557 | -0.042 | 99.309
3.5 | 0.612 | 0.00699 | -0.043 | 87.57
4 | 0.669 | 0.00726 | -0.043 | 92.201
4.5 | 0.725 | 0.00749 | -0.044 | 96.828
5 | 0.78 | 0.00772 | -0.044 | 100.956
5.5 | 0.832 | 0.00805 | -0.045 | 103.325
6 | 0.879 | 0.00833 | -0.045 | 105.585
6.5 | 0.921 | 0.00804 | -0.046 | 114.564
7 | 0.958 | 0.00841 | -0.046 | 113.96
7.5 | 0.989 | 0.0087 | -0.046 | 113.722
8 | 1.012 | 0.01056 | -0.047 | 95.76
8.5 | 1.026 | 0.01119 | -0.047 | 91.675
9 | 1.03 | 0.01179 | -0.048 | 87.368
9.5 | 1.025 | 0.01244 | -0.048 | 82.422
10 | 1.009 | 0.01326 | -0.048 | 76.132
10.5 | 0.98 | 0.01469 | -0.048 | 66.703
11 | 0.896 | 0.02439 | -0.045 | 36.712
11.5 | 0.756 | 0.06813 | -0.031 | 11.098
12 | 0.707 | 0.07806 | -0.027 | 9.053
12.5 | 0.658 | 0.08293 | -0.026 | 7.94
13 | 0.596 | 0.09103 | -0.025 | 6.546
13.5 | 0.526 | 0.0949 | -0.026 | 5.54
14 | 0.45 | 0.10111 | -0.026 | 4.449

## 102. Re 8M Mach 0.25 (2)
BIGFOIL.COM POLAR EXPORT
NACA64-211 a=0.8
NACA64-211 a=0.8 |  |  |  | Cl Max: | 1.5881 | at alpha= | 15 | deg
XFOIL ncrit=9 |  |  |  | L/D Max: | 118.098 | at alpha= | 7.5 | deg
Re: | 8000000 |  |  | Cd Min: | 0.2328 | at alpha= | 20 | deg
Mach: | 0.25 |  |  | Cl=0 at alpha= | -1.5873 | deg
|  |  |  | @ Cl=0.1, Cd= | 0.0041718
|  |  |  | @ Cl=0.4, Cd= | 0.0047254
|  |  |  | @ Cl=0.6, Cd= | 0.0064621
alpha (deg) | Cl | Cd | Cm | Cl/Cd
-19 | -0.7471 | 0.22086 | 0.0483 | -3.3827
-18.5 | -0.728 | 0.21485 | 0.0439 | -3.3884
-18 | -0.7173 | 0.20469 | 0.0385 | -3.5043
-17.5 | -0.7224 | 0.18896 | 0.0309 | -3.823
-17 | -0.7053 | 0.18219 | 0.0266 | -3.8712
-16.5 | -1.1474 | 0.07475 | -0.0426 | -15.3498
-16 | -1.1927 | 0.05843 | -0.055 | -20.4125
-15.5 | -1.2417 | 0.0453 | -0.0639 | -27.4106
-15 | -1.2851 | 0.03535 | -0.0681 | -36.3536
-14.5 | -1.3152 | 0.02855 | -0.0677 | -46.0665
-14 | -1.3435 | 0.02404 | -0.0619 | -55.886
-13.5 | -1.3335 | 0.02063 | -0.057 | -64.6389
-13 | -1.3073 | 0.01835 | -0.0522 | -71.2425
-12.5 | -1.2671 | 0.0163 | -0.0491 | -77.7362
-12 | -1.2188 | 0.01478 | -0.0468 | -82.4628
-11.5 | -1.1657 | 0.01367 | -0.045 | -85.2743
-11 | -1.1148 | 0.01214 | -0.0431 | -91.8287
-10.5 | -1.0585 | 0.01123 | -0.0418 | -94.2565
-10 | -1.0011 | 0.01048 | -0.0408 | -95.5248
-9.5 | -0.943 | 0.00983 | -0.04 | -95.9308
-9 | -0.884 | 0.00931 | -0.0393 | -94.9517
-8.5 | -0.8261 | 0.00862 | -0.0387 | -95.8353
-8 | -0.7671 | 0.0081 | -0.0382 | -94.7037
-7.5 | -0.7077 | 0.0077 | -0.038 | -91.9091
-7 | -0.648 | 0.00736 | -0.0378 | -88.0435
-6.5 | -0.5881 | 0.00707 | -0.0378 | -83.1825
-6 | -0.5286 | 0.0067 | -0.0378 | -78.8955
-5.5 | -0.4688 | 0.00644 | -0.0379 | -72.795
-5 | -0.4088 | 0.00624 | -0.0381 | -65.5128
-4.5 | -0.3489 | 0.00601 | -0.0383 | -58.0532
-3.5 | -0.2289 | 0.00567 | -0.039 | -40.3704
-3 | -0.1688 | 0.00552 | -0.0394 | -30.5797
-2.5 | -0.1089 | 0.00537 | -0.0399 | -20.2793
-2 | -0.0492 | 0.00513 | -0.0403 | -9.5906
-1.5 | 0.0104 | 0.00483 | -0.0409 | 2.1532
-1 | 0.0695 | 0.0044 | -0.0415 | 15.7955
-0.5 | 0.1283 | 0.00396 | -0.0421 | 32.399
0 | 0.188 | 0.00379 | -0.0427 | 49.6042
0.5 | 0.2477 | 0.00379 | -0.0432 | 65.3562
1 | 0.3075 | 0.00388 | -0.0437 | 79.2526
1.5 | 0.3649 | 0.00438 | -0.044 | 83.3105
2 | 0.4218 | 0.00494 | -0.0442 | 85.3846
2.5 | 0.4786 | 0.00554 | -0.0443 | 86.3899
3 | 0.5357 | 0.00603 | -0.0443 | 88.8391
3.5 | 0.5933 | 0.00643 | -0.0444 | 92.2706
4 | 0.6517 | 0.00671 | -0.0445 | 97.1237
4.5 | 0.7102 | 0.00695 | -0.0446 | 102.1871
5 | 0.7685 | 0.00722 | -0.0445 | 106.4404
5.5 | 0.8265 | 0.00751 | -0.0444 | 110.0533
6 | 0.8844 | 0.00781 | -0.0443 | 113.2394
6.5 | 0.9418 | 0.00817 | -0.0439 | 115.2754
7 | 0.999 | 0.00855 | -0.0435 | 116.8421
7.5 | 1.0558 | 0.00894 | -0.0429 | 118.0984
8 | 1.1112 | 0.00947 | -0.042 | 117.339
8.5 | 1.1671 | 0.00993 | -0.0412 | 117.5327
9 | 1.2219 | 0.01044 | -0.04 | 117.0402
9.5 | 1.2741 | 0.01099 | -0.0384 | 115.9327
10 | 1.3229 | 0.01162 | -0.036 | 113.8468
10.5 | 1.3744 | 0.01238 | -0.0341 | 111.0178
11 | 1.4239 | 0.01324 | -0.0319 | 107.5453
11.5 | 1.4695 | 0.01432 | -0.029 | 102.6187
12 | 1.51 | 0.0156 | -0.0254 | 96.7949
12.5 | 1.5337 | 0.01724 | -0.0192 | 88.9617
13 | 1.5541 | 0.01884 | -0.013 | 82.4894
13.5 | 1.5713 | 0.02099 | -0.0073 | 74.8595
14 | 1.5878 | 0.02346 | -0.0024 | 67.6812
14.5 | 1.5874 | 0.02744 | 0.0026 | 57.8499
15 | 1.5881 | 0.03176 | 0.0062 | 50.0031
15.5 | 1.5642 | 0.03883 | 0.0085 | 40.2833
16 | 1.5397 | 0.04692 | 0.0085 | 32.8154
16.5 | 1.5139 | 0.05635 | 0.0061 | 26.866
17 | 1.4936 | 0.06631 | 0.002 | 22.5245
17.5 | 1.4498 | 0.08109 | -0.0062 | 17.8789
18 | 1.3953 | 0.10009 | -0.0186 | 13.9405
18.5 | 1.3487 | 0.1197 | -0.0318 | 11.2673
19 | 1.2434 | 0.15231 | -0.0539 | 8.1636
20 | 1.0311 | 0.2328 | -0.1067 | 4.4291

## 103. Re 8M Mach 0.50 (1)
BIGFOIL.COM POLAR EXPORT
NACA64-211 a=0.8
NACA64-211 a=0.8 |  |  |  | Cl Max: | 1.143 | at alpha= | 20 | deg
JavaFoil+Calcfoil stall+Eppler ext transition |  |  |  | L/D Max: | 105.551 | at alpha= | 5 | deg
Re: | 8000000 |  |  | Cd Min: | 0.00472 | at alpha= | 1.5 | deg
Mach: | 0.5 |  |  | Cl=0 at alpha= | -1.5588 | deg
|  |  |  | @ Cl=0.1, Cd= | 0.0048034
|  |  |  | @ Cl=0.4, Cd= | 0.0047707
|  |  |  | @ Cl=0.6, Cd= | 0.0059726
alpha (deg) | Cl | Cd | Cm | Cl/Cd
-20 | -0.998 | 0.14962 | -0.012 | -6.671
-19.5 | -0.972 | 0.14542 | -0.013 | -6.682
-19 | -0.948 | 0.14664 | -0.013 | -6.465
-18.5 | -0.923 | 0.136 | -0.014 | -6.784
-18 | -0.893 | 0.13256 | -0.013 | -6.739
-17.5 | -0.864 | 0.12765 | -0.013 | -6.769
-17 | -0.837 | 0.12515 | -0.013 | -6.689
-16.5 | -0.811 | 0.12096 | -0.014 | -6.702
-16 | -0.786 | 0.11558 | -0.014 | -6.797
-15.5 | -0.757 | 0.11146 | -0.014 | -6.794
-15 | -0.731 | 0.10295 | -0.014 | -7.097
-14.5 | -0.705 | 0.09592 | -0.015 | -7.349
-14 | -0.68 | 0.08861 | -0.016 | -7.671
-13.5 | -0.649 | 0.09479 | -0.015 | -6.845
-13 | -0.622 | 0.08794 | -0.015 | -7.075
-12.5 | -0.597 | 0.08004 | -0.016 | -7.454
-12 | -0.575 | 0.07028 | -0.018 | -8.177
-11.5 | -0.599 | 0.03207 | -0.026 | -18.69
-11 | -0.514 | 0.07165 | -0.016 | -7.171
-10.5 | -0.486 | 0.0708 | -0.015 | -6.858
-10 | -0.46 | 0.06222 | -0.017 | -7.394
-9.5 | -0.437 | 0.05426 | -0.02 | -8.062
-9 | -0.479 | 0.01402 | -0.031 | -34.179
-8.5 | -0.465 | 0.01064 | -0.033 | -43.662
-8 | -0.35 | 0.05377 | -0.016 | -6.5
-7.5 | -0.324 | 0.04751 | -0.018 | -6.814
-7 | -0.367 | 0.00966 | -0.035 | -37.982
-6.5 | -0.535 | 0.00898 | -0.036 | -59.566
-6 | -0.527 | 0.00845 | -0.036 | -62.406
-5.5 | -0.491 | 0.00813 | -0.037 | -60.425
-5 | -0.442 | 0.00773 | -0.038 | -57.194
-4.5 | -0.386 | 0.00742 | -0.038 | -51.954
-4 | -0.324 | 0.00711 | -0.039 | -45.651
-3.5 | -0.26 | 0.00692 | -0.039 | -37.633
-3 | -0.195 | 0.00674 | -0.04 | -28.853
-2.5 | -0.127 | 0.00659 | -0.041 | -19.331
-2 | -0.06 | 0.00641 | -0.041 | -9.311
-1.5 | 0.008 | 0.0048 | -0.042 | 1.756
-1 | 0.077 | 0.0048 | -0.042 | 15.986
-0.5 | 0.145 | 0.00481 | -0.043 | 30.216
0 | 0.214 | 0.00483 | -0.044 | 44.286
0.5 | 0.282 | 0.00487 | -0.044 | 57.941
1 | 0.35 | 0.00492 | -0.045 | 71.262
1.5 | 0.417 | 0.00472 | -0.045 | 88.378
2 | 0.485 | 0.00482 | -0.046 | 100.595
2.5 | 0.551 | 0.00549 | -0.046 | 100.51
3 | 0.617 | 0.00614 | -0.047 | 100.507
3.5 | 0.681 | 0.0076 | -0.048 | 89.617
4 | 0.742 | 0.00794 | -0.048 | 93.482
4.5 | 0.8 | 0.00771 | -0.049 | 103.714
5 | 0.853 | 0.00808 | -0.049 | 105.551
5.5 | 0.897 | 0.00981 | -0.05 | 91.516
6 | 0.921 | 0.01046 | -0.05 | 88.076
6.5 | 0.906 | 0.01124 | -0.051 | 80.565
7 | 0.579 | 0.04688 | -0.025 | 12.358
7.5 | 0.599 | 0.01274 | -0.051 | 46.975
8 | 0.519 | 0.04971 | -0.03 | 10.436
8.5 | 0.541 | 0.05782 | -0.025 | 9.353
9 | 0.692 | 0.01436 | -0.053 | 48.164
9.5 | 0.719 | 0.01582 | -0.053 | 45.469
10 | 0.716 | 0.02394 | -0.05 | 29.9
10.5 | 0.648 | 0.07098 | -0.029 | 9.129
11 | 0.807 | 0.01867 | -0.054 | 43.229
11.5 | 0.819 | 0.02377 | -0.053 | 34.459
12 | 0.734 | 0.07582 | -0.034 | 9.683
12.5 | 0.754 | 0.08632 | -0.031 | 8.738
13 | 0.78 | 0.09447 | -0.032 | 8.261
13.5 | 0.811 | 0.0872 | -0.035 | 9.304
14 | 0.835 | 0.09507 | -0.034 | 8.783
14.5 | 0.86 | 0.10326 | -0.034 | 8.328
15 | 0.888 | 0.10806 | -0.035 | 8.215
15.5 | 0.909 | 0.11192 | -0.033 | 8.125
16 | 0.935 | 0.11589 | -0.034 | 8.069
16.5 | 0.965 | 0.12034 | -0.036 | 8.022
17 | 0.997 | 0.12215 | -0.039 | 8.159
17.5 | 1.018 | 0.13517 | -0.037 | 7.528
18 | 1.04 | 0.13266 | -0.036 | 7.836
18.5 | 1.069 | 0.1363 | -0.038 | 7.843
19 | 1.103 | 0.13625 | -0.041 | 8.096
19.5 | 1.132 | 0.14061 | -0.043 | 8.054
20 | 1.143 | 0.15049 | -0.039 | 7.597

## 104. Re 8M Mach 0.50 (2)
BIGFOIL.COM POLAR EXPORT
NACA64-211 a=0.8
NACA64-211 a=0.8 |  |  |  | Cl Max: | 1.1552 | at alpha= | 7.5 | deg
XFOIL ncrit=9 |  |  |  | L/D Max: | 112.999 | at alpha= | 6 | deg
Re: | 8000000 |  |  | Cd Min: | 0.27053 | at alpha= | -20 | deg
Mach: | 0.5 |  |  | Cl=0 at alpha= | -1.5888 | deg
|  |  |  | @ Cl=0.1, Cd= | 0.0043842
|  |  |  | @ Cl=0.4, Cd= | 0.0042758
|  |  |  | @ Cl=0.6, Cd= | 0.0064628
alpha (deg) | Cl | Cd | Cm | Cl/Cd
-20 | -0.8369 | 0.27053 | 0.0741 | -3.0936
-19.5 | -0.8145 | 0.26202 | 0.0686 | -3.1085
-19 | -0.7929 | 0.25294 | 0.0632 | -3.1347
-18.5 | -0.7714 | 0.24356 | 0.0577 | -3.1672
-18 | -0.7505 | 0.23418 | 0.0523 | -3.2048
-17.5 | -0.7296 | 0.22513 | 0.0469 | -3.2408
-17 | -0.7101 | 0.21539 | 0.0414 | -3.2968
-16.5 | -0.6881 | 0.20752 | 0.0363 | -3.3158
-16 | -0.6679 | 0.19867 | 0.0311 | -3.3619
-15.5 | -0.6506 | 0.18855 | 0.0256 | -3.4505
-15 | -0.6339 | 0.17871 | 0.0202 | -3.5471
-14.5 | -0.6187 | 0.16889 | 0.0147 | -3.6633
-14 | -0.6014 | 0.16016 | 0.0097 | -3.755
-13.5 | -0.5883 | 0.15039 | 0.0043 | -3.9118
-13 | -0.5784 | 0.14027 | -0.0012 | -4.1235
-11.5 | -0.5518 | 0.10994 | -0.0197 | -5.0191
-11 | -0.5488 | 0.09939 | -0.0267 | -5.5217
-10.5 | -0.5587 | 0.0879 | -0.0336 | -6.3561
-10 | -0.5688 | 0.07691 | -0.0407 | -7.3957
-9.5 | -0.5893 | 0.06381 | -0.0501 | -9.2352
-9 | -0.6064 | 0.05062 | -0.0613 | -11.9795
-8.5 | -0.6414 | 0.04096 | -0.0674 | -15.6592
-8 | -0.6826 | 0.03494 | -0.0644 | -19.5363
-7.5 | -0.7054 | 0.02677 | -0.0611 | -26.3504
-7 | -0.7056 | 0.01789 | -0.0573 | -39.441
-6.5 | -0.6761 | 0.01106 | -0.0532 | -61.1302
-6 | -0.617 | 0.00846 | -0.0499 | -72.9314
-5.5 | -0.5479 | 0.00739 | -0.0479 | -74.1407
-5 | -0.4766 | 0.00684 | -0.0466 | -69.6784
-4.5 | -0.4052 | 0.00649 | -0.0458 | -62.4345
-4 | -0.3343 | 0.00619 | -0.0454 | -54.0065
-3.5 | -0.2641 | 0.00595 | -0.0451 | -44.3866
-3 | -0.1943 | 0.00576 | -0.0452 | -33.7326
-2.5 | -0.1249 | 0.00559 | -0.0454 | -22.3435
-2 | -0.056 | 0.00541 | -0.0457 | -10.3512
-1.5 | 0.0121 | 0.00508 | -0.0461 | 2.3819
-1 | 0.0794 | 0.00456 | -0.0467 | 17.4123
-0.5 | 0.1462 | 0.00399 | -0.0474 | 36.6416
0 | 0.2143 | 0.00384 | -0.048 | 55.8073
0.5 | 0.2827 | 0.00384 | -0.0486 | 73.6198
1 | 0.3509 | 0.00394 | -0.0491 | 89.0609
1.5 | 0.4167 | 0.00439 | -0.0493 | 94.9203
2 | 0.4796 | 0.0052 | -0.0491 | 92.2308
2.5 | 0.5428 | 0.00595 | -0.0487 | 91.2269
3 | 0.6075 | 0.00653 | -0.0482 | 93.0322
3.5 | 0.6744 | 0.0069 | -0.0477 | 97.7391
4 | 0.7422 | 0.00721 | -0.0471 | 102.9404
4.5 | 0.8103 | 0.00754 | -0.0463 | 107.4668
5 | 0.8782 | 0.00795 | -0.045 | 110.4654
5.5 | 0.9466 | 0.00838 | -0.0434 | 112.9594
6 | 1.0136 | 0.00897 | -0.041 | 112.9989
6.5 | 1.0791 | 0.00973 | -0.0378 | 110.9044
7 | 1.1348 | 0.01114 | -0.0327 | 101.8671
7.5 | 1.1552 | 0.01489 | -0.0233 | 77.5823
8 | 1.1453 | 0.02145 | -0.0126 | 53.3939
8.5 | 1.1203 | 0.02721 | -0.0023 | 41.1724
9 | 1.0879 | 0.03379 | 0.0045 | 32.1959
9.5 | 1.0557 | 0.04103 | 0.0075 | 25.73
10 | 1.0196 | 0.05076 | 0.0056 | 20.0867
10.5 | 0.9863 | 0.06218 | -0.0003 | 15.862
11 | 0.9567 | 0.07571 | -0.0096 | 12.6364
11.5 | 0.9356 | 0.0916 | -0.0212 | 10.214
12 | 0.918 | 0.10814 | -0.0321 | 8.489
12.5 | 0.9047 | 0.12263 | -0.0414 | 7.3775

## 105. Re 10M Mach 0.00 (1)
BIGFOIL.COM POLAR EXPORT
NACA64-211 a=0.8
NACA64-211 a=0.8 |  |  |  | Cl Max: | 1.09 | at alpha= | 10.5 | deg
JavaFoil+Calcfoil stall+Eppler ext transition |  |  |  | L/D Max: | 121.789 | at alpha= | 7.5 | deg
Re: | 10000000 |  |  | Cd Min: | 0.00462 | at alpha= | -0.5 | deg
Mach: | 0 |  |  | Cl=0 at alpha= | -1.5593 | deg
|  |  |  | @ Cl=0.1, Cd= | 0.0046243
|  |  |  | @ Cl=0.4, Cd= | 0.0051214
|  |  |  | @ Cl=0.6, Cd= | 0.00672
alpha (deg) | Cl | Cd | Cm | Cl/Cd
-16 | -0.58 | 0.11789 | -0.011 | -4.918
-15.5 | -0.597 | 0.11094 | -0.011 | -5.385
-15 | -0.615 | 0.10341 | -0.012 | -5.946
-14.5 | -0.631 | 0.09723 | -0.012 | -6.488
-14 | -0.645 | 0.09057 | -0.013 | -7.124
-13.5 | -0.658 | 0.08484 | -0.013 | -7.751
-13 | -0.667 | 0.07946 | -0.014 | -8.398
-12.5 | -0.679 | 0.07077 | -0.015 | -9.591
-12 | -0.774 | 0.02085 | -0.023 | -37.11
-11.5 | -0.8 | 0.01374 | -0.025 | -58.247
-11 | -0.82 | 0.01066 | -0.026 | -76.963
-10.5 | -0.815 | 0.00996 | -0.027 | -81.805
-10 | -0.799 | 0.00946 | -0.028 | -84.517
-9.5 | -0.778 | 0.00908 | -0.028 | -85.751
-9 | -0.752 | 0.00869 | -0.029 | -86.542
-8.5 | -0.722 | 0.00835 | -0.029 | -86.386
-8 | -0.686 | 0.00807 | -0.03 | -85.082
-7.5 | -0.646 | 0.00784 | -0.03 | -82.492
-7 | -0.602 | 0.00756 | -0.031 | -79.571
-6.5 | -0.554 | 0.00739 | -0.031 | -74.957
-6 | -0.503 | 0.00718 | -0.032 | -70.105
-5.5 | -0.451 | 0.00697 | -0.032 | -64.672
-5 | -0.397 | 0.00677 | -0.033 | -58.57
-4.5 | -0.341 | 0.00661 | -0.033 | -51.64
-4 | -0.285 | 0.00644 | -0.034 | -44.227
-3.5 | -0.227 | 0.00636 | -0.034 | -35.758
-3 | -0.169 | 0.00623 | -0.035 | -27.174
-2.5 | -0.111 | 0.00608 | -0.035 | -18.189
-2 | -0.052 | 0.00523 | -0.036 | -9.893
-1.5 | 0.007 | 0.00498 | -0.036 | 1.468
-1 | 0.066 | 0.00463 | -0.037 | 14.361
-0.5 | 0.126 | 0.00462 | -0.037 | 27.201
0 | 0.185 | 0.00462 | -0.038 | 40.103
0.5 | 0.244 | 0.00465 | -0.038 | 52.588
1 | 0.304 | 0.0047 | -0.039 | 64.511
1.5 | 0.362 | 0.00478 | -0.039 | 75.734
2 | 0.421 | 0.00531 | -0.04 | 79.196
2.5 | 0.479 | 0.00559 | -0.04 | 85.631
3 | 0.536 | 0.00568 | -0.041 | 94.381
3.5 | 0.593 | 0.00669 | -0.041 | 88.647
4 | 0.649 | 0.00693 | -0.042 | 93.72
4.5 | 0.704 | 0.00707 | -0.042 | 99.572
5 | 0.758 | 0.00731 | -0.043 | 103.584
5.5 | 0.81 | 0.00757 | -0.043 | 106.897
6 | 0.858 | 0.0078 | -0.044 | 109.927
6.5 | 0.903 | 0.00805 | -0.044 | 112.091
7 | 0.944 | 0.00785 | -0.045 | 120.309
7.5 | 0.981 | 0.00805 | -0.045 | 121.789
8 | 1.013 | 0.00838 | -0.045 | 120.863
8.5 | 1.04 | 0.00878 | -0.046 | 118.512
9 | 1.062 | 0.01055 | -0.046 | 100.627
9.5 | 1.077 | 0.01107 | -0.047 | 97.329
10 | 1.087 | 0.01154 | -0.047 | 94.153
10.5 | 1.09 | 0.01225 | -0.047 | 88.988
11 | 1.088 | 0.01291 | -0.048 | 84.28
11.5 | 1.078 | 0.01394 | -0.048 | 77.339
12 | 1.063 | 0.01501 | -0.048 | 70.84
12.5 | 1.043 | 0.01633 | -0.048 | 63.903
13 | 1.003 | 0.01997 | -0.048 | 50.245
13.5 | 0.948 | 0.02744 | -0.046 | 34.545
14 | 0.821 | 0.07615 | -0.035 | 10.779
14.5 | 0.778 | 0.09058 | -0.032 | 8.591
15 | 0.744 | 0.09898 | -0.03 | 7.519
15.5 | 0.71 | 0.10828 | -0.028 | 6.558

## 106. Re 10M Mach 0.00 (2)
BIGFOIL.COM POLAR EXPORT
NACA64-211 a=0.8
NACA64-211 a=0.8 |  |  |  | Cl Max: | 1.8037 | at alpha= | 19 | deg
XFOIL ncrit=9 |  |  |  | L/D Max: | 125.764 | at alpha= | 9.5 | deg
Re: | 10000000 |  |  | Cd Min: | 0.04724 | at alpha= | 20 | deg
Mach: | 0 |  |  | Cl=0 at alpha= | -1.5854 | deg
|  |  |  | @ Cl=0.1, Cd= | 0.0042506
|  |  |  | @ Cl=0.4, Cd= | 0.0049392
|  |  |  | @ Cl=0.6, Cd= | 0.0062512
alpha (deg) | Cl | Cd | Cm | Cl/Cd
-20 | -1.6059 | 0.04071 | -0.0548 | -39.4473
-19.5 | -1.6159 | 0.03478 | -0.0561 | -46.4606
-19 | -1.6139 | 0.03054 | -0.0562 | -52.8454
-18.5 | -1.6098 | 0.02696 | -0.0553 | -59.7107
-17.5 | -1.5921 | 0.02197 | -0.0505 | -72.467
-17 | -1.5931 | 0.02007 | -0.0441 | -79.3772
-16.5 | -1.5667 | 0.01861 | -0.0413 | -84.1859
-16 | -1.5344 | 0.01711 | -0.0391 | -89.6786
-15.5 | -1.4946 | 0.016 | -0.0378 | -93.4125
-15 | -1.4517 | 0.01499 | -0.0368 | -96.8446
-14.5 | -1.4067 | 0.0142 | -0.0359 | -99.0634
-14 | -1.3614 | 0.01352 | -0.0349 | -100.6953
-13.5 | -1.3134 | 0.01285 | -0.0342 | -102.2101
-12.5 | -1.2141 | 0.01153 | -0.0335 | -105.2992
-12 | -1.1638 | 0.0108 | -0.0331 | -107.7593
-11.5 | -1.1123 | 0.01018 | -0.0329 | -109.2633
-11 | -1.0595 | 0.00966 | -0.0329 | -109.6791
-10.5 | -1.0059 | 0.00922 | -0.033 | -109.0998
-10 | -0.9517 | 0.00883 | -0.0331 | -107.7803
-9 | -0.8423 | 0.00806 | -0.0334 | -104.5037
-8.5 | -0.7874 | 0.00764 | -0.0336 | -103.0628
-8 | -0.732 | 0.0073 | -0.0338 | -100.274
-7.5 | -0.676 | 0.00702 | -0.0341 | -96.2963
-7 | -0.6196 | 0.00679 | -0.0345 | -91.2518
-6.5 | -0.5631 | 0.00656 | -0.0348 | -85.8384
-6 | -0.5065 | 0.00629 | -0.0352 | -80.5246
-5.5 | -0.4497 | 0.00607 | -0.0356 | -74.0857
-4.5 | -0.3353 | 0.00573 | -0.0365 | -58.5166
-4 | -0.2779 | 0.00558 | -0.0369 | -49.8029
-3.5 | -0.2204 | 0.00543 | -0.0374 | -40.5893
-3 | -0.1628 | 0.0053 | -0.0379 | -30.717
-2 | -0.0476 | 0.00498 | -0.0389 | -9.5582
-1.5 | 0.0098 | 0.00474 | -0.0394 | 2.0675
-1 | 0.0669 | 0.00443 | -0.04 | 15.1016
-0.5 | 0.1241 | 0.00412 | -0.0406 | 30.1214
0 | 0.1811 | 0.00375 | -0.0412 | 48.2933
0.5 | 0.2385 | 0.0038 | -0.0417 | 62.7632
1 | 0.2961 | 0.00386 | -0.0423 | 76.7098
1.5 | 0.3501 | 0.0046 | -0.0425 | 76.1087
2 | 0.406 | 0.00498 | -0.0428 | 81.5261
2.5 | 0.4615 | 0.0054 | -0.043 | 85.463
3 | 0.5171 | 0.0058 | -0.0433 | 89.1552
3.5 | 0.5729 | 0.00614 | -0.0435 | 93.3062
5 | 0.741 | 0.00683 | -0.0442 | 108.4919
5.5 | 0.7967 | 0.00706 | -0.0444 | 112.847
6 | 0.8519 | 0.00733 | -0.0446 | 116.221
6.5 | 0.9069 | 0.0076 | -0.0447 | 119.3289
7 | 0.9611 | 0.00793 | -0.0447 | 121.198
7.5 | 1.0155 | 0.00822 | -0.0448 | 123.5401
8 | 1.0689 | 0.00859 | -0.0447 | 124.4354
8.5 | 1.1216 | 0.00901 | -0.0444 | 124.4839
9 | 1.1743 | 0.00936 | -0.0443 | 125.4594
9.5 | 1.2262 | 0.00975 | -0.044 | 125.7641
10 | 1.2761 | 0.01015 | -0.0434 | 125.7241
10.5 | 1.3227 | 0.0106 | -0.042 | 124.783
11 | 1.3725 | 0.01111 | -0.0415 | 123.5374
11.5 | 1.4212 | 0.01168 | -0.0408 | 121.6781
12 | 1.4683 | 0.01231 | -0.0399 | 119.277
12.5 | 1.5129 | 0.01308 | -0.0386 | 115.6651
13 | 1.5556 | 0.0139 | -0.037 | 111.9137
13.5 | 1.595 | 0.01486 | -0.035 | 107.3351
14.5 | 1.6659 | 0.0165 | -0.0296 | 100.9636
15 | 1.6849 | 0.01759 | -0.0243 | 95.7874
15.5 | 1.7099 | 0.01865 | -0.0206 | 91.6836
16 | 1.7318 | 0.02006 | -0.017 | 86.331
16.5 | 1.7521 | 0.02172 | -0.0137 | 80.6676
17 | 1.7705 | 0.02366 | -0.0106 | 74.8309
17.5 | 1.785 | 0.02605 | -0.0078 | 68.5221
18 | 1.7878 | 0.02961 | -0.0048 | 60.3783
18.5 | 1.803 | 0.03239 | -0.0032 | 55.6653
19 | 1.8037 | 0.03673 | -0.0017 | 49.107
19.5 | 1.8036 | 0.04155 | -0.001 | 43.4079
20 | 1.7998 | 0.04724 | -0.0013 | 38.0991

## 107. Re 10M Mach 0.10 (1)
BIGFOIL.COM POLAR EXPORT
NACA64-211 a=0.8
NACA64-211 a=0.8 |  |  |  | Cl Max: | 1.079 | at alpha= | 10 | deg
JavaFoil+Calcfoil stall+Eppler ext transition |  |  |  | L/D Max: | 120.643 | at alpha= | 7.5 | deg
Re: | 10000000 |  |  | Cd Min: | 0.00461 | at alpha= | -0.5 | deg
Mach: | 0.1 |  |  | Cl=0 at alpha= | -1.5593 | deg
|  |  |  | @ Cl=0.1, Cd= | 0.0046144
|  |  |  | @ Cl=0.4, Cd= | 0.0050995
|  |  |  | @ Cl=0.6, Cd= | 0.0066971
alpha (deg) | Cl | Cd | Cm | Cl/Cd
-15.5 | -0.56 | 0.11241 | -0.011 | -4.978
-15 | -0.58 | 0.10493 | -0.011 | -5.525
-14.5 | -0.599 | 0.0986 | -0.012 | -6.073
-14 | -0.616 | 0.09249 | -0.012 | -6.662
-13.5 | -0.632 | 0.08668 | -0.013 | -7.29
-13 | -0.645 | 0.08088 | -0.014 | -7.978
-12.5 | -0.655 | 0.07619 | -0.014 | -8.598
-12 | -0.668 | 0.06648 | -0.016 | -10.05
-11.5 | -0.776 | 0.01597 | -0.025 | -48.562
-11 | -0.803 | 0.01115 | -0.026 | -72.032
-10.5 | -0.807 | 0.01014 | -0.027 | -79.583
-10 | -0.794 | 0.00956 | -0.028 | -83.007
-9.5 | -0.775 | 0.00917 | -0.028 | -84.48
-9 | -0.751 | 0.00873 | -0.029 | -86.031
-8.5 | -0.721 | 0.00843 | -0.029 | -85.606
-8 | -0.687 | 0.0081 | -0.03 | -84.809
-7.5 | -0.648 | 0.00789 | -0.03 | -82.064
-7 | -0.604 | 0.00763 | -0.031 | -79.103
-6.5 | -0.555 | 0.00739 | -0.031 | -75.13
-6 | -0.505 | 0.00718 | -0.032 | -70.315
-5.5 | -0.452 | 0.007 | -0.032 | -64.618
-5 | -0.398 | 0.00682 | -0.033 | -58.42
-4.5 | -0.343 | 0.0066 | -0.033 | -51.908
-4 | -0.286 | 0.0065 | -0.034 | -44.009
-3.5 | -0.228 | 0.00635 | -0.034 | -35.965
-3 | -0.17 | 0.00622 | -0.035 | -27.34
-2.5 | -0.111 | 0.00607 | -0.035 | -18.306
-2 | -0.052 | 0.00525 | -0.036 | -9.908
-1.5 | 0.007 | 0.00497 | -0.036 | 1.477
-1 | 0.067 | 0.00462 | -0.037 | 14.461
-0.5 | 0.126 | 0.00461 | -0.037 | 27.393
0 | 0.186 | 0.00461 | -0.038 | 40.38
0.5 | 0.246 | 0.00464 | -0.038 | 52.955
1 | 0.305 | 0.00469 | -0.039 | 64.991
1.5 | 0.364 | 0.00477 | -0.039 | 76.227
2 | 0.423 | 0.00531 | -0.04 | 79.694
2.5 | 0.481 | 0.00561 | -0.04 | 85.847
3 | 0.539 | 0.00574 | -0.041 | 93.951
3.5 | 0.596 | 0.00668 | -0.041 | 89.219
4 | 0.652 | 0.00692 | -0.042 | 94.295
4.5 | 0.707 | 0.00712 | -0.042 | 99.3
5 | 0.761 | 0.00731 | -0.043 | 104.165
5.5 | 0.813 | 0.00757 | -0.043 | 107.357
6 | 0.861 | 0.0078 | -0.044 | 110.372
6.5 | 0.906 | 0.00815 | -0.044 | 111.122
7 | 0.947 | 0.00785 | -0.045 | 120.584
7.5 | 0.983 | 0.00814 | -0.045 | 120.643
8 | 1.014 | 0.00847 | -0.046 | 119.7
8.5 | 1.04 | 0.00881 | -0.046 | 118.05
9 | 1.059 | 0.01058 | -0.047 | 100.133
9.5 | 1.072 | 0.0112 | -0.047 | 95.761
10 | 1.079 | 0.01169 | -0.047 | 92.322
10.5 | 1.079 | 0.01253 | -0.048 | 86.141
11 | 1.073 | 0.01313 | -0.048 | 81.756
11.5 | 1.06 | 0.01413 | -0.048 | 74.995
12 | 1.04 | 0.01541 | -0.048 | 67.492
12.5 | 1.012 | 0.01744 | -0.048 | 58.028
13 | 0.959 | 0.02341 | -0.047 | 40.958
13.5 | 0.827 | 0.06702 | -0.037 | 12.337
14 | 0.768 | 0.09063 | -0.029 | 8.474
14.5 | 0.733 | 0.09757 | -0.029 | 7.512
15 | 0.699 | 0.10188 | -0.029 | 6.865

## 108. Re 10M Mach 0.10 (2)
BIGFOIL.COM POLAR EXPORT
NACA64-211 a=0.8
NACA64-211 a=0.8 |  |  |  | Cl Max: | 1.7807 | at alpha= | 18.5 | deg
XFOIL ncrit=9 |  |  |  | L/D Max: | 125.132 | at alpha= | 9 | deg
Re: | 10000000 |  |  | Cd Min: | 0.05581 | at alpha= | 20 | deg
Mach: | 0.1 |  |  | Cl=0 at alpha= | -1.5856 | deg
|  |  |  | @ Cl=0.1, Cd= | 0.004258
|  |  |  | @ Cl=0.4, Cd= | 0.0049317
|  |  |  | @ Cl=0.6, Cd= | 0.0062553
alpha (deg) | Cl | Cd | Cm | Cl/Cd
-20 | -1.5393 | 0.05203 | -0.053 | -29.5849
-19.5 | -1.5661 | 0.04301 | -0.0572 | -36.4125
-19 | -1.5779 | 0.03656 | -0.0591 | -43.1592
-18.5 | -1.5823 | 0.03149 | -0.0595 | -50.2477
-18 | -1.5752 | 0.02795 | -0.0588 | -56.3578
-17.5 | -1.5724 | 0.02458 | -0.0568 | -63.9707
-17 | -1.565 | 0.0222 | -0.0535 | -70.4955
-16.5 | -1.5625 | 0.02043 | -0.0473 | -76.4807
-16 | -1.5368 | 0.01871 | -0.0441 | -82.1379
-15.5 | -1.5014 | 0.01728 | -0.042 | -86.8866
-15 | -1.4623 | 0.01591 | -0.0403 | -91.9107
-14.5 | -1.4181 | 0.01488 | -0.039 | -95.3024
-14 | -1.3739 | 0.01404 | -0.0375 | -97.8561
-13.5 | -1.3259 | 0.01328 | -0.0365 | -99.8419
-13 | -1.2761 | 0.01257 | -0.0359 | -101.5195
-12.5 | -1.225 | 0.01192 | -0.0354 | -102.7685
-12 | -1.174 | 0.01116 | -0.0348 | -105.1971
-11.5 | -1.1221 | 0.01045 | -0.0344 | -107.378
-11 | -1.069 | 0.00985 | -0.0342 | -108.5279
-10.5 | -1.0148 | 0.00936 | -0.0341 | -108.4188
-10 | -0.9599 | 0.00894 | -0.0341 | -107.3714
-9.5 | -0.9045 | 0.00857 | -0.0341 | -105.5426
-9 | -0.849 | 0.00819 | -0.0342 | -103.663
-8.5 | -0.7936 | 0.00773 | -0.0343 | -102.6649
-8 | -0.7376 | 0.00736 | -0.0344 | -100.2174
-7.5 | -0.6811 | 0.00706 | -0.0346 | -96.4731
-7 | -0.6242 | 0.00682 | -0.0349 | -91.5249
-6.5 | -0.5671 | 0.0066 | -0.0353 | -85.9242
-6 | -0.5101 | 0.00632 | -0.0356 | -80.712
-5.5 | -0.4527 | 0.00609 | -0.0359 | -74.335
-5 | -0.3951 | 0.00593 | -0.0363 | -66.6273
-4.5 | -0.3375 | 0.00574 | -0.0367 | -58.7979
-4 | -0.2797 | 0.00559 | -0.0372 | -50.0358
-3.5 | -0.2218 | 0.00544 | -0.0377 | -40.7721
-3 | -0.1638 | 0.00531 | -0.0381 | -30.8475
-2.5 | -0.1058 | 0.00518 | -0.0386 | -20.4247
-2 | -0.0479 | 0.00499 | -0.0391 | -9.5992
-1.5 | 0.0099 | 0.00475 | -0.0397 | 2.0842
-1 | 0.0673 | 0.00444 | -0.0402 | 15.1577
-0.5 | 0.1248 | 0.00412 | -0.0408 | 30.2913
0 | 0.1821 | 0.00375 | -0.0415 | 48.56
0.5 | 0.2399 | 0.0038 | -0.042 | 63.1316
1 | 0.2978 | 0.00386 | -0.0425 | 77.1503
1.5 | 0.3522 | 0.0046 | -0.0427 | 76.5652
2 | 0.4084 | 0.00499 | -0.043 | 81.8437
2.5 | 0.4641 | 0.00542 | -0.0432 | 85.6273
3 | 0.5201 | 0.00582 | -0.0434 | 89.3643
3.5 | 0.5762 | 0.00615 | -0.0437 | 93.6911
4 | 0.6327 | 0.0064 | -0.0439 | 98.8594
4.5 | 0.6893 | 0.00661 | -0.0441 | 104.2814
5 | 0.7455 | 0.00685 | -0.0443 | 108.8321
5.5 | 0.8015 | 0.0071 | -0.0445 | 112.8873
6.5 | 0.9126 | 0.00764 | -0.0447 | 119.4503
7 | 0.9674 | 0.00798 | -0.0446 | 121.2281
7.5 | 1.0222 | 0.00827 | -0.0446 | 123.6034
8 | 1.076 | 0.00867 | -0.0444 | 124.1061
9 | 1.1825 | 0.00945 | -0.0438 | 125.1323
9.5 | 1.2347 | 0.00987 | -0.0434 | 125.0963
10 | 1.2848 | 0.01032 | -0.0426 | 124.4961
10.5 | 1.3322 | 0.01074 | -0.0412 | 124.041
11 | 1.3824 | 0.01128 | -0.0405 | 122.5532
11.5 | 1.4311 | 0.01191 | -0.0395 | 120.1595
12 | 1.4781 | 0.01261 | -0.0383 | 117.2165
12.5 | 1.522 | 0.01348 | -0.0366 | 112.908
13 | 1.5639 | 0.0144 | -0.0347 | 108.6042
13.5 | 1.604 | 0.01529 | -0.0325 | 104.9052
14 | 1.6414 | 0.01617 | -0.0299 | 101.509
14.5 | 1.6652 | 0.01706 | -0.0248 | 97.6084
15 | 1.6857 | 0.01833 | -0.02 | 91.964
15.5 | 1.7092 | 0.01968 | -0.0161 | 86.8496
16 | 1.7284 | 0.02145 | -0.0123 | 80.5781
16.5 | 1.7473 | 0.02342 | -0.009 | 74.6072
17 | 1.7624 | 0.02583 | -0.0059 | 68.2307
17.5 | 1.7719 | 0.02891 | -0.0031 | 61.2902
18 | 1.7714 | 0.03315 | -0.0006 | 53.4359
18.5 | 1.7807 | 0.03684 | 0.0007 | 48.336
19 | 1.7765 | 0.04221 | 0.0014 | 42.0872
19.5 | 1.7703 | 0.04836 | 0.001 | 36.6067
20 | 1.7583 | 0.05581 | -0.0005 | 31.5051

## 109. Re 10M Mach 0.25 (1)
BIGFOIL.COM POLAR EXPORT
NACA64-211 a=0.8
NACA64-211 a=0.8 |  |  |  | Cl Max: | 1.032 | at alpha= | 9 | deg
JavaFoil+Calcfoil stall+Eppler ext transition |  |  |  | L/D Max: | 118.384 | at alpha= | 6.5 | deg
Re: | 10000000 |  |  | Cd Min: | 0.00464 | at alpha= | -0.5 | deg
Mach: | 0.25 |  |  | Cl=0 at alpha= | -1.5656 | deg
|  |  |  | @ Cl=0.1, Cd= | 0.0046449
|  |  |  | @ Cl=0.4, Cd= | 0.00504
|  |  |  | @ Cl=0.6, Cd= | 0.10016
alpha (deg) | Cl | Cd | Cm | Cl/Cd
-14.5 | -0.303 | 0.1043 | -0.012 | -2.904
-14 | -0.359 | 0.09888 | -0.012 | -3.628
-13.5 | -0.409 | 0.0944 | -0.012 | -4.332
-13 | -0.455 | 0.08796 | -0.012 | -5.17
-12.5 | -0.495 | 0.08284 | -0.013 | -5.978
-12 | -0.53 | 0.07846 | -0.013 | -6.752
-11.5 | -0.558 | 0.07342 | -0.013 | -7.603
-11 | -0.581 | 0.0677 | -0.014 | -8.575
-10.5 | -0.602 | 0.05759 | -0.017 | -10.462
-10 | -0.707 | 0.01428 | -0.027 | -49.492
-9.5 | -0.742 | 0.00975 | -0.029 | -76.042
-9 | -0.731 | 0.00923 | -0.029 | -79.207
-8.5 | -0.712 | 0.00882 | -0.03 | -80.784
-8 | -0.686 | 0.00844 | -0.03 | -81.215
-7.5 | -0.652 | 0.00814 | -0.031 | -80.064
-7 | -0.611 | 0.00785 | -0.032 | -77.853
-6.5 | -0.565 | 0.00756 | -0.032 | -74.686
-6 | -0.515 | 0.00736 | -0.033 | -69.933
-5.5 | -0.462 | 0.00712 | -0.033 | -64.913
-5 | -0.408 | 0.0069 | -0.034 | -59.095
-4.5 | -0.351 | 0.00671 | -0.034 | -52.313
-4 | -0.293 | 0.00656 | -0.035 | -44.72
-3.5 | -0.234 | 0.00641 | -0.035 | -36.564
-3 | -0.175 | 0.00625 | -0.036 | -27.935
-2.5 | -0.114 | 0.00616 | -0.036 | -18.559
-2 | -0.053 | 0.00529 | -0.037 | -10.099
-1.5 | 0.008 | 0.00502 | -0.037 | 1.504
-1 | 0.069 | 0.00465 | -0.038 | 14.761
-0.5 | 0.13 | 0.00464 | -0.038 | 28.023
0 | 0.191 | 0.00464 | -0.039 | 41.237
0.5 | 0.252 | 0.00465 | -0.039 | 54.203
1 | 0.313 | 0.00472 | -0.04 | 66.36
1.5 | 0.374 | 0.00478 | -0.041 | 78.161
2 | 0.434 | 0.00538 | -0.041 | 80.741
2.5 | 0.494 | 0.00538 | -0.042 | 91.874
3 | 0.554 | 0.00579 | -0.042 | 95.53
3.5 | 0.612 | 0.00682 | -0.043 | 89.69
4 | 0.669 | 0.00707 | -0.043 | 94.696
4.5 | 0.725 | 0.00725 | -0.044 | 100.111
5 | 0.78 | 0.00752 | -0.044 | 103.685
5.5 | 0.832 | 0.00775 | -0.045 | 107.302
6 | 0.879 | 0.00809 | -0.045 | 108.622
6.5 | 0.922 | 0.00779 | -0.046 | 118.384
7 | 0.959 | 0.00812 | -0.046 | 118.001
7.5 | 0.989 | 0.00838 | -0.046 | 118.034
8 | 1.012 | 0.01021 | -0.047 | 99.174
8.5 | 1.027 | 0.01078 | -0.047 | 95.29
9 | 1.032 | 0.01143 | -0.048 | 90.266
9.5 | 1.027 | 0.01197 | -0.048 | 85.808
10 | 1.011 | 0.01273 | -0.048 | 79.461
10.5 | 0.983 | 0.01398 | -0.049 | 70.289
11 | 0.931 | 0.01717 | -0.048 | 54.218
11.5 | 0.83 | 0.03359 | -0.044 | 24.694
12 | 0.709 | 0.07632 | -0.028 | 9.287
12.5 | 0.659 | 0.08179 | -0.027 | 8.063
13 | 0.596 | 0.0888 | -0.026 | 6.717
13.5 | 0.526 | 0.09421 | -0.027 | 5.586
14 | 0.45 | 0.10016 | -0.027 | 4.495

## 110. Re 10M Mach 0.25 (2)
BIGFOIL.COM POLAR EXPORT
NACA64-211 a=0.8
NACA64-211 a=0.8 |  |  |  | Cl Max: | 1.6336 | at alpha= | 15 | deg
XFOIL ncrit=9 |  |  |  | L/D Max: | 123.228 | at alpha= | 8.5 | deg
Re: | 10000000 |  |  | Cd Min: | 0.21685 | at alpha= | -19 | deg
Mach: | 0.25 |  |  | Cl=0 at alpha= | -1.5863 | deg
|  |  |  | @ Cl=0.1, Cd= | 0.0042857
|  |  |  | @ Cl=0.4, Cd= | 0.0048689
|  |  |  | @ Cl=0.6, Cd= | 0.006274
alpha (deg) | Cl | Cd | Cm | Cl/Cd
-19 | -0.7548 | 0.21685 | 0.047 | -3.4807
-18.5 | -0.7388 | 0.20951 | 0.0422 | -3.5263
-18 | -0.7428 | 0.19434 | 0.0346 | -3.8222
-17.5 | -0.7796 | 0.17078 | 0.0221 | -4.5649
-17 | -1.1416 | 0.0856 | -0.0357 | -13.3364
-16.5 | -1.212 | 0.06359 | -0.0524 | -19.0596
-16 | -1.2657 | 0.04894 | -0.0629 | -25.8623
-15.5 | -1.3003 | 0.03909 | -0.0681 | -33.2643
-15 | -1.3282 | 0.03162 | -0.0695 | -42.0051
-14.5 | -1.3489 | 0.02632 | -0.0672 | -51.25
-14 | -1.3799 | 0.0221 | -0.0591 | -62.4389
-13.5 | -1.3658 | 0.01873 | -0.054 | -72.9204
-13 | -1.3291 | 0.01648 | -0.0505 | -80.6493
-12.5 | -1.2824 | 0.01483 | -0.0479 | -86.4734
-12 | -1.2304 | 0.01355 | -0.0458 | -90.8044
-11.5 | -1.1754 | 0.01256 | -0.0441 | -93.5828
-11 | -1.1198 | 0.01156 | -0.0426 | -96.8685
-10.5 | -1.0641 | 0.01053 | -0.0413 | -101.0541
-10 | -1.006 | 0.00982 | -0.0403 | -102.444
-9.5 | -0.9472 | 0.00924 | -0.0395 | -102.5108
-9 | -0.8878 | 0.00874 | -0.0389 | -101.5789
-8.5 | -0.828 | 0.00836 | -0.0385 | -99.0431
-8 | -0.7694 | 0.00777 | -0.038 | -99.0219
-7.5 | -0.7098 | 0.00736 | -0.0377 | -96.4402
-7 | -0.6499 | 0.00703 | -0.0376 | -92.4467
-6.5 | -0.5898 | 0.00676 | -0.0376 | -87.2485
-6 | -0.5298 | 0.00649 | -0.0377 | -81.6333
-5.5 | -0.4699 | 0.00622 | -0.0378 | -75.5466
-5 | -0.4098 | 0.00601 | -0.038 | -68.1864
-4.5 | -0.3497 | 0.00583 | -0.0383 | -59.9828
-4 | -0.2896 | 0.00564 | -0.0386 | -51.3475
-3.5 | -0.2294 | 0.0055 | -0.039 | -41.7091
-3 | -0.1694 | 0.00536 | -0.0394 | -31.6045
-2.5 | -0.1093 | 0.00522 | -0.0398 | -20.9387
-2 | -0.0494 | 0.00503 | -0.0403 | -9.8211
-1.5 | 0.0103 | 0.00478 | -0.0408 | 2.1548
-1 | 0.0696 | 0.00446 | -0.0414 | 15.6054
-0.5 | 0.1289 | 0.00412 | -0.042 | 31.2864
0 | 0.188 | 0.00375 | -0.0427 | 50.1333
0.5 | 0.2477 | 0.00379 | -0.0432 | 65.3562
1 | 0.3075 | 0.00386 | -0.0437 | 79.6632
1.5 | 0.3635 | 0.00461 | -0.0439 | 78.8503
2 | 0.4213 | 0.00502 | -0.0441 | 83.9243
3 | 0.5365 | 0.00592 | -0.0444 | 90.625
3.5 | 0.5946 | 0.00625 | -0.0446 | 95.136
4 | 0.6532 | 0.00651 | -0.0447 | 100.3379
4.5 | 0.7119 | 0.00674 | -0.0448 | 105.6231
5 | 0.7705 | 0.00697 | -0.0448 | 110.5452
5.5 | 0.8287 | 0.00727 | -0.0447 | 113.989
6 | 0.887 | 0.00754 | -0.0446 | 117.6393
6.5 | 0.9445 | 0.0079 | -0.0443 | 119.557
7 | 1.0023 | 0.00822 | -0.044 | 121.9343
7.5 | 1.0591 | 0.00863 | -0.0434 | 122.7231
8 | 1.1156 | 0.00908 | -0.0427 | 122.8634
8.5 | 1.1719 | 0.00951 | -0.0419 | 123.2282
9 | 1.227 | 0.01005 | -0.0408 | 122.0896
9.5 | 1.2803 | 0.01072 | -0.0393 | 119.431
10 | 1.3337 | 0.0112 | -0.0378 | 119.0804
10.5 | 1.3831 | 0.01174 | -0.0353 | 117.8109
11 | 1.4333 | 0.0126 | -0.0332 | 113.754
11.5 | 1.4796 | 0.01368 | -0.0304 | 108.1579
12 | 1.5224 | 0.01488 | -0.027 | 102.3118
12.5 | 1.5619 | 0.01609 | -0.0231 | 97.0727
13 | 1.5833 | 0.01742 | -0.0164 | 90.8898
13.5 | 1.6019 | 0.01923 | -0.0102 | 83.3021
14 | 1.621 | 0.02134 | -0.0049 | 75.9606
14.5 | 1.6267 | 0.02463 | 0.0005 | 66.0455
15 | 1.6336 | 0.02817 | 0.0047 | 57.9908
15.5 | 1.6174 | 0.03405 | 0.0083 | 47.5007
16 | 1.5987 | 0.04092 | 0.0099 | 39.0689
16.5 | 1.5785 | 0.04886 | 0.0093 | 32.3066
17 | 1.5632 | 0.05728 | 0.0071 | 27.2905
17.5 | 1.5248 | 0.06983 | 0.0014 | 21.8359
18 | 1.4742 | 0.08608 | -0.0081 | 17.1259
18.5 | 1.4412 | 0.10137 | -0.018 | 14.2172
19 | 1.3863 | 0.12219 | -0.0322 | 11.3454
19.5 | 1.2803 | 0.15437 | -0.0546 | 8.2937

## 111. Re 10M Mach 0.50 (1)
BIGFOIL.COM POLAR EXPORT
NACA64-211 a=0.8
NACA64-211 a=0.8 |  |  |  | Cl Max: | 1.147 | at alpha= | 20 | deg
JavaFoil+Calcfoil stall+Eppler ext transition |  |  |  | L/D Max: | 109.42 | at alpha= | 5 | deg
Re: | 10000000 |  |  | Cd Min: | 0.00467 | at alpha= | 1.5 | deg
Mach: | 0.5 |  |  | Cl=0 at alpha= | -1.5588 | deg
|  |  |  | @ Cl=0.1, Cd= | 0.0047298
|  |  |  | @ Cl=0.4, Cd= | 0.0047182
|  |  |  | @ Cl=0.6, Cd= | 0.0067071
alpha (deg) | Cl | Cd | Cm | Cl/Cd
-20 | -1.001 | 0.14525 | -0.013 | -6.888
-19.5 | -0.972 | 0.14246 | -0.013 | -6.823
-19 | -0.949 | 0.1434 | -0.013 | -6.616
-18.5 | -0.924 | 0.13357 | -0.014 | -6.92
-18 | -0.896 | 0.12734 | -0.014 | -7.032
-17.5 | -0.866 | 0.12428 | -0.014 | -6.969
-17 | -0.838 | 0.12123 | -0.013 | -6.91
-16.5 | -0.811 | 0.11359 | -0.014 | -7.142
-16 | -0.787 | 0.11414 | -0.015 | -6.892
-15.5 | -0.758 | 0.10848 | -0.014 | -6.989
-15 | -0.732 | 0.10111 | -0.015 | -7.242
-14.5 | -0.708 | 0.09271 | -0.016 | -7.635
-14 | -0.685 | 0.08348 | -0.017 | -8.205
-13.5 | -0.65 | 0.09393 | -0.015 | -6.917
-13 | -0.623 | 0.08553 | -0.016 | -7.29
-12.5 | -0.599 | 0.07761 | -0.017 | -7.715
-12 | -0.587 | 0.06007 | -0.021 | -9.773
-11.5 | -0.627 | 0.02007 | -0.028 | -31.242
-11 | -0.514 | 0.07129 | -0.016 | -7.212
-10.5 | -0.486 | 0.06971 | -0.016 | -6.97
-10 | -0.461 | 0.0612 | -0.018 | -7.537
-9.5 | -0.472 | 0.0303 | -0.027 | -15.585
-9 | -0.489 | 0.01194 | -0.032 | -40.924
-8.5 | -0.467 | 0.01001 | -0.033 | -46.697
-8 | -0.35 | 0.05325 | -0.016 | -6.567
-7.5 | -0.324 | 0.0466 | -0.018 | -6.957
-7 | -0.367 | 0.00929 | -0.035 | -39.508
-6.5 | -0.535 | 0.00872 | -0.036 | -61.372
-6 | -0.527 | 0.00821 | -0.036 | -64.233
-5.5 | -0.491 | 0.00787 | -0.037 | -62.389
-5 | -0.442 | 0.00749 | -0.038 | -59.027
-4.5 | -0.386 | 0.00719 | -0.038 | -53.611
-4 | -0.324 | 0.00694 | -0.039 | -46.771
-3.5 | -0.26 | 0.00668 | -0.039 | -39
-3 | -0.195 | 0.00652 | -0.04 | -29.819
-2.5 | -0.127 | 0.00638 | -0.041 | -19.988
-2 | -0.06 | 0.0062 | -0.041 | -9.629
-1.5 | 0.008 | 0.00517 | -0.042 | 1.632
-1 | 0.077 | 0.00474 | -0.042 | 16.191
-0.5 | 0.145 | 0.00471 | -0.043 | 30.855
0 | 0.214 | 0.0047 | -0.044 | 45.431
0.5 | 0.282 | 0.00477 | -0.044 | 59.167
1 | 0.35 | 0.00486 | -0.045 | 72.135
1.5 | 0.417 | 0.00467 | -0.045 | 89.47
2 | 0.485 | 0.00531 | -0.046 | 91.261
2.5 | 0.551 | 0.00569 | -0.046 | 96.89
3 | 0.617 | 0.00706 | -0.047 | 87.417
3.5 | 0.681 | 0.00738 | -0.048 | 92.243
4 | 0.742 | 0.00763 | -0.048 | 97.26
4.5 | 0.8 | 0.00745 | -0.049 | 107.423
5 | 0.853 | 0.00779 | -0.049 | 109.42
5.5 | 0.898 | 0.00824 | -0.05 | 108.904
6 | 0.921 | 0.0101 | -0.05 | 91.245
6.5 | 0.907 | 0.01084 | -0.051 | 83.622
7 | 0.58 | 0.04655 | -0.025 | 12.456
7.5 | 0.6 | 0.01228 | -0.052 | 48.836
8 | 0.62 | 0.01433 | -0.051 | 43.257
8.5 | 0.541 | 0.05718 | -0.025 | 9.459
9 | 0.693 | 0.0138 | -0.053 | 50.218
9.5 | 0.721 | 0.01514 | -0.053 | 47.614
10 | 0.741 | 0.01804 | -0.053 | 41.075
10.5 | 0.649 | 0.06882 | -0.03 | 9.435
11 | 0.81 | 0.01772 | -0.054 | 45.679
11.5 | 0.831 | 0.02074 | -0.054 | 40.062
12 | 0.754 | 0.06347 | -0.041 | 11.877
12.5 | 0.756 | 0.08437 | -0.033 | 8.964
13 | 0.782 | 0.09132 | -0.033 | 8.561
13.5 | 0.837 | 0.07043 | -0.043 | 11.889
14 | 0.841 | 0.08986 | -0.037 | 9.357
14.5 | 0.863 | 0.09976 | -0.035 | 8.647
15 | 0.891 | 0.10524 | -0.036 | 8.462
15.5 | 0.91 | 0.10872 | -0.034 | 8.369
16 | 0.937 | 0.11402 | -0.035 | 8.221
16.5 | 0.969 | 0.11554 | -0.038 | 8.39
17 | 1.002 | 0.117 | -0.04 | 8.562
17.5 | 1.019 | 0.1311 | -0.038 | 7.77
18 | 1.042 | 0.12965 | -0.037 | 8.034
18.5 | 1.075 | 0.13061 | -0.04 | 8.228
19 | 1.113 | 0.12685 | -0.044 | 8.773
19.5 | 1.139 | 0.13309 | -0.044 | 8.559
20 | 1.147 | 0.15383 | -0.04 | 7.454

## 112. Re 10M Mach 0.50 (2)
BIGFOIL.COM POLAR EXPORT
NACA64-211 a=0.8
NACA64-211 a=0.8 |  |  |  | Cl Max: | 1.1662 | at alpha= | 7.5 | deg
XFOIL ncrit=9 |  |  |  | L/D Max: | 118.788 | at alpha= | 6 | deg
Re: | 10000000 |  |  | Cd Min: | 0.26979 | at alpha= | -20 | deg
Mach: | 0.5 |  |  | Cl=0 at alpha= | -1.5877 | deg
|  |  |  | @ Cl=0.1, Cd= | 0.0044505
|  |  |  | @ Cl=0.4, Cd= | 0.0043912
|  |  |  | @ Cl=0.6, Cd= | 0.0062925
alpha (deg) | Cl | Cd | Cm | Cl/Cd
-20 | -0.8374 | 0.26979 | 0.0739 | -3.1039
-19.5 | -0.8149 | 0.26158 | 0.0685 | -3.1153
-19 | -0.7929 | 0.25292 | 0.0631 | -3.135
-18.5 | -0.7715 | 0.24359 | 0.0576 | -3.1672
-18 | -0.7509 | 0.23398 | 0.0521 | -3.2092
-17.5 | -0.7313 | 0.22406 | 0.0466 | -3.2639
-17 | -0.7121 | 0.21422 | 0.041 | -3.3242
-16.5 | -0.6896 | 0.20658 | 0.036 | -3.3382
-16 | -0.6691 | 0.19791 | 0.0308 | -3.3808
-15.5 | -0.6522 | 0.18771 | 0.0252 | -3.4745
-15 | -0.6369 | 0.17739 | 0.0196 | -3.5904
-14.5 | -0.6221 | 0.16749 | 0.014 | -3.7143
-14 | -0.6059 | 0.15847 | 0.0088 | -3.8234
-13.5 | -0.5936 | 0.14855 | 0.0033 | -3.996
-13 | -0.5837 | 0.13855 | -0.0022 | -4.2129
-12.5 | -0.5782 | 0.12798 | -0.0081 | -4.5179
-12 | -0.5683 | 0.11594 | -0.0174 | -4.9017
-11.5 | -0.5623 | 0.10737 | -0.0217 | -5.237
-11 | -0.5636 | 0.09696 | -0.028 | -5.8127
-10.5 | -0.5734 | 0.08545 | -0.0353 | -6.7104
-10 | -0.5826 | 0.07458 | -0.0424 | -7.8117
-9.5 | -0.6018 | 0.06071 | -0.053 | -9.9127
-9 | -0.6191 | 0.04886 | -0.063 | -12.6709
-8.5 | -0.6538 | 0.03985 | -0.068 | -16.4065
-8 | -0.6946 | 0.03394 | -0.0643 | -20.4655
-7.5 | -0.7155 | 0.02567 | -0.0609 | -27.873
-7 | -0.7195 | 0.01606 | -0.0568 | -44.8007
-6.5 | -0.6843 | 0.00998 | -0.0526 | -68.5671
-6 | -0.6211 | 0.0079 | -0.0496 | -78.6203
-5.5 | -0.55 | 0.00709 | -0.0477 | -77.574
-5 | -0.4783 | 0.00655 | -0.0465 | -73.0229
-4.5 | -0.4065 | 0.00623 | -0.0457 | -65.2488
-4 | -0.3353 | 0.00599 | -0.0453 | -55.9766
-3.5 | -0.265 | 0.00575 | -0.0451 | -46.087
-3 | -0.1949 | 0.00557 | -0.0451 | -34.991
-2.5 | -0.1254 | 0.00541 | -0.0453 | -23.1793
-2 | -0.0564 | 0.00525 | -0.0457 | -10.7429
-1.5 | 0.012 | 0.00497 | -0.0461 | 2.4145
-1 | 0.0797 | 0.00458 | -0.0467 | 17.4017
-0.5 | 0.1471 | 0.00415 | -0.0474 | 35.4458
0 | 0.2144 | 0.00377 | -0.0481 | 56.87
0.5 | 0.2829 | 0.00378 | -0.0487 | 74.8413
1 | 0.3512 | 0.00386 | -0.0492 | 90.9845
2 | 0.4789 | 0.00525 | -0.0491 | 91.219
3 | 0.609 | 0.00637 | -0.0484 | 95.6044
3.5 | 0.6765 | 0.00668 | -0.048 | 101.2725
4 | 0.7447 | 0.00698 | -0.0475 | 106.6905
4.5 | 0.8134 | 0.00727 | -0.0467 | 111.8845
5 | 0.882 | 0.00765 | -0.0455 | 115.2941
5.5 | 0.9508 | 0.00806 | -0.0439 | 117.9653
6 | 1.0192 | 0.00858 | -0.0418 | 118.7879
6.5 | 1.0867 | 0.00924 | -0.0388 | 117.6082
7 | 1.1448 | 0.01057 | -0.0339 | 108.3065
7.5 | 1.1662 | 0.01431 | -0.0245 | 81.4955
8 | 1.161 | 0.02083 | -0.0143 | 55.7369
8.5 | 1.1365 | 0.02625 | -0.0032 | 43.2952
9 | 1.1035 | 0.03283 | 0.0041 | 33.6125
9.5 | 1.0664 | 0.04042 | 0.0074 | 26.383
10 | 1.0255 | 0.04996 | 0.0061 | 20.5264
10.5 | 0.9937 | 0.06103 | 0.0007 | 16.2822
11 | 0.9632 | 0.07442 | -0.0085 | 12.9428
11.5 | 0.9426 | 0.0897 | -0.0198 | 10.5084
12 | 0.9276 | 0.10608 | -0.0305 | 8.7443
12.5 | 0.9148 | 0.12043 | -0.0397 | 7.5961

## 113. Re 12M Mach 0.00 (1)
BIGFOIL.COM POLAR EXPORT
NACA64-211 a=0.8
NACA64-211 a=0.8 |  |  |  | Cl Max: | 1.091 | at alpha= | 10.5 | deg
JavaFoil+Calcfoil stall+Eppler ext transition |  |  |  | L/D Max: | 124.922 | at alpha= | 8 | deg
Re: | 12000000 |  |  | Cd Min: | 0.00458 | at alpha= | -0.5 | deg
Mach: | 0 |  |  | Cl=0 at alpha= | -1.5593 | deg
|  |  |  | @ Cl=0.1, Cd= | 0.0047143
|  |  |  | @ Cl=0.4, Cd= | 0.0053046
|  |  |  | @ Cl=0.6, Cd= | 0.0065375
alpha (deg) | Cl | Cd | Cm | Cl/Cd
-16 | -0.58 | 0.11619 | -0.011 | -4.99
-15.5 | -0.598 | 0.11049 | -0.011 | -5.41
-15 | -0.615 | 0.10285 | -0.012 | -5.981
-14.5 | -0.631 | 0.09593 | -0.012 | -6.582
-14 | -0.646 | 0.08998 | -0.013 | -7.176
-13.5 | -0.659 | 0.08329 | -0.014 | -7.91
-13 | -0.67 | 0.07728 | -0.014 | -8.665
-12.5 | -0.677 | 0.07203 | -0.015 | -9.4
-12 | -0.758 | 0.02598 | -0.023 | -29.174
-11.5 | -0.811 | 0.01204 | -0.025 | -67.387
-11 | -0.826 | 0.01038 | -0.027 | -79.544
-10.5 | -0.815 | 0.00969 | -0.027 | -84.15
-10 | -0.799 | 0.00921 | -0.028 | -86.782
-9.5 | -0.778 | 0.00883 | -0.028 | -88.149
-9 | -0.752 | 0.00846 | -0.029 | -88.898
-8.5 | -0.722 | 0.00815 | -0.029 | -88.557
-8 | -0.686 | 0.00787 | -0.03 | -87.167
-7.5 | -0.646 | 0.00764 | -0.03 | -84.594
-7 | -0.602 | 0.00742 | -0.031 | -81.107
-6.5 | -0.554 | 0.00724 | -0.031 | -76.441
-6 | -0.503 | 0.00699 | -0.032 | -71.961
-5.5 | -0.451 | 0.00684 | -0.032 | -65.915
-5 | -0.397 | 0.00664 | -0.033 | -59.76
-4.5 | -0.341 | 0.00647 | -0.033 | -52.689
-4 | -0.285 | 0.0063 | -0.034 | -45.145
-3.5 | -0.227 | 0.00617 | -0.034 | -36.808
-3 | -0.169 | 0.00609 | -0.035 | -27.774
-2.5 | -0.111 | 0.00596 | -0.035 | -18.566
-2 | -0.052 | 0.00536 | -0.036 | -9.661
-1.5 | 0.007 | 0.00507 | -0.036 | 1.441
-1 | 0.066 | 0.00489 | -0.037 | 13.595
-0.5 | 0.126 | 0.00458 | -0.037 | 27.47
0 | 0.185 | 0.00459 | -0.038 | 40.325
0.5 | 0.244 | 0.00462 | -0.038 | 52.881
1 | 0.304 | 0.00473 | -0.039 | 64.199
1.5 | 0.362 | 0.00515 | -0.039 | 70.359
2 | 0.421 | 0.00539 | -0.04 | 78.041
2.5 | 0.479 | 0.00576 | -0.04 | 83.152
3 | 0.536 | 0.00583 | -0.041 | 92.029
3.5 | 0.593 | 0.00651 | -0.041 | 91.096
4 | 0.649 | 0.00673 | -0.042 | 96.479
4.5 | 0.704 | 0.00693 | -0.042 | 101.604
5 | 0.758 | 0.00714 | -0.043 | 106.1
5.5 | 0.81 | 0.00735 | -0.043 | 110.158
6 | 0.858 | 0.00763 | -0.044 | 112.433
6.5 | 0.903 | 0.00787 | -0.044 | 114.75
7 | 0.944 | 0.00811 | -0.045 | 116.391
7.5 | 0.981 | 0.00788 | -0.045 | 124.434
8 | 1.013 | 0.00811 | -0.046 | 124.922
8.5 | 1.04 | 0.00849 | -0.046 | 122.52
9 | 1.062 | 0.01028 | -0.046 | 103.378
9.5 | 1.078 | 0.01073 | -0.047 | 100.448
10 | 1.088 | 0.01119 | -0.047 | 97.198
10.5 | 1.091 | 0.01186 | -0.048 | 92.003
11 | 1.089 | 0.01249 | -0.048 | 87.197
11.5 | 1.08 | 0.01344 | -0.048 | 80.379
12 | 1.066 | 0.0144 | -0.048 | 74.001
12.5 | 1.047 | 0.01556 | -0.048 | 67.242
13 | 1.008 | 0.01891 | -0.048 | 53.294
13.5 | 0.966 | 0.0223 | -0.048 | 43.333
14 | 0.85 | 0.05771 | -0.04 | 14.736
14.5 | 0.784 | 0.08552 | -0.033 | 9.166
15 | 0.747 | 0.09599 | -0.031 | 7.781
15.5 | 0.711 | 0.10689 | -0.029 | 6.651

## 114. Re 12M Mach 0.00 (2)
BIGFOIL.COM POLAR EXPORT
NACA64-211 a=0.8
NACA64-211 a=0.8 |  |  |  | Cl Max: | 1.8205 | at alpha= | 19.5 | deg
XFOIL ncrit=9 |  |  |  | L/D Max: | 129.813 | at alpha= | 9 | deg
Re: | 12000000 |  |  | Cd Min: | 0.04513 | at alpha= | 20 | deg
Mach: | 0 |  |  | Cl=0 at alpha= | -1.5836 | deg
|  |  |  | @ Cl=0.1, Cd= | 0.004316
|  |  |  | @ Cl=0.4, Cd= | 0.0049927
|  |  |  | @ Cl=0.6, Cd= | 0.0061019
alpha (deg) | Cl | Cd | Cm | Cl/Cd
-20 | -1.6477 | 0.03625 | -0.0562 | -45.4538
-19.5 | -1.6511 | 0.0314 | -0.0566 | -52.5828
-19 | -1.6469 | 0.0277 | -0.0559 | -59.4549
-18.5 | -1.6401 | 0.02466 | -0.0543 | -66.5085
-18 | -1.6287 | 0.02241 | -0.0519 | -72.6774
-17.5 | -1.623 | 0.02051 | -0.0474 | -79.1321
-17 | -1.608 | 0.01923 | -0.0425 | -83.6193
-16.5 | -1.576 | 0.01794 | -0.0403 | -87.8484
-16 | -1.5416 | 0.01653 | -0.0384 | -93.2607
-15.5 | -1.5009 | 0.01543 | -0.0371 | -97.2715
-15 | -1.4582 | 0.0144 | -0.0361 | -101.2639
-14.5 | -1.415 | 0.01362 | -0.0347 | -103.8913
-14 | -1.3679 | 0.01292 | -0.034 | -105.8746
-13.5 | -1.319 | 0.01227 | -0.0336 | -107.498
-13 | -1.2689 | 0.01166 | -0.0332 | -108.825
-12 | -1.1665 | 0.01049 | -0.0328 | -111.2011
-11.5 | -1.1147 | 0.00986 | -0.0326 | -113.0527
-11 | -1.0621 | 0.0093 | -0.0326 | -114.2043
-10.5 | -1.0084 | 0.00886 | -0.0327 | -113.8149
-10 | -0.954 | 0.00848 | -0.0328 | -112.5
-9.5 | -0.8991 | 0.00814 | -0.033 | -110.4545
-8.5 | -0.7887 | 0.00745 | -0.0334 | -105.8658
-8 | -0.7332 | 0.0071 | -0.0337 | -103.2676
-7.5 | -0.6772 | 0.0068 | -0.034 | -99.5882
-7 | -0.6208 | 0.00658 | -0.0343 | -94.3465
-6 | -0.5073 | 0.00614 | -0.0351 | -82.6221
-5.5 | -0.4504 | 0.00592 | -0.0355 | -76.0811
-5 | -0.3932 | 0.00576 | -0.036 | -68.2639
-4.5 | -0.3358 | 0.0056 | -0.0364 | -59.9643
-4 | -0.2784 | 0.00544 | -0.0369 | -51.1765
-3 | -0.1632 | 0.00518 | -0.0379 | -31.5058
-2.5 | -0.1054 | 0.00506 | -0.0384 | -20.83
-2 | -0.0478 | 0.00492 | -0.0389 | -9.7154
-1.5 | 0.0096 | 0.00472 | -0.0394 | 2.0339
-1 | 0.067 | 0.00446 | -0.04 | 15.0224
-0.5 | 0.1243 | 0.00421 | -0.0406 | 29.5249
0 | 0.1811 | 0.0038 | -0.0412 | 47.6579
0.5 | 0.2385 | 0.0038 | -0.0418 | 62.7632
1 | 0.2956 | 0.00395 | -0.0422 | 74.8354
1.5 | 0.3498 | 0.00467 | -0.0425 | 74.9036
2 | 0.4058 | 0.00503 | -0.0428 | 80.6759
2.5 | 0.4618 | 0.00536 | -0.0431 | 86.1567
3 | 0.5177 | 0.00571 | -0.0433 | 90.6655
3.5 | 0.5738 | 0.00599 | -0.0436 | 95.793
4 | 0.63 | 0.00623 | -0.0439 | 101.1236
4.5 | 0.6863 | 0.00643 | -0.0442 | 106.7341
5 | 0.7424 | 0.00665 | -0.0444 | 111.6391
5.5 | 0.798 | 0.00689 | -0.0446 | 115.82
6 | 0.8535 | 0.00713 | -0.0448 | 119.7055
6.5 | 0.9085 | 0.00741 | -0.045 | 122.6046
7 | 0.9632 | 0.0077 | -0.045 | 125.0909
7.5 | 1.0176 | 0.00799 | -0.0451 | 127.3592
8 | 1.0711 | 0.00836 | -0.045 | 128.122
9 | 1.1774 | 0.00907 | -0.0447 | 129.8126
9.5 | 1.2293 | 0.00949 | -0.0445 | 129.5364
10 | 1.28 | 0.00998 | -0.044 | 128.2565
10.5 | 1.3296 | 0.01035 | -0.0433 | 128.4638
11 | 1.3773 | 0.01069 | -0.0422 | 128.84
11.5 | 1.4262 | 0.01126 | -0.0416 | 126.6607
12 | 1.4737 | 0.01189 | -0.0407 | 123.9445
12.5 | 1.5183 | 0.01269 | -0.0394 | 119.6454
13 | 1.5618 | 0.01349 | -0.0379 | 115.7746
13.5 | 1.6044 | 0.01424 | -0.0364 | 112.6685
14 | 1.6449 | 0.01501 | -0.0345 | 109.5869
14.5 | 1.6826 | 0.01581 | -0.0323 | 106.4263
15 | 1.7048 | 0.01674 | -0.0273 | 101.8399
15.5 | 1.7276 | 0.01776 | -0.0229 | 97.2748
16 | 1.7482 | 0.01912 | -0.0188 | 91.4331
16.5 | 1.7693 | 0.02063 | -0.0153 | 85.7635
17 | 1.7873 | 0.0225 | -0.012 | 79.4356
17.5 | 1.8004 | 0.02489 | -0.0088 | 72.3343
18 | 1.8022 | 0.02841 | -0.0054 | 63.4354
18.5 | 1.8179 | 0.03104 | -0.0037 | 58.5664
19 | 1.82 | 0.03513 | -0.002 | 51.8076
19.5 | 1.8205 | 0.03972 | -0.001 | 45.8333
20 | 1.8177 | 0.04513 | -0.0009 | 40.277

## 115. Re 12M Mach 0.10 (1)
BIGFOIL.COM POLAR EXPORT
NACA64-211 a=0.8
NACA64-211 a=0.8 |  |  |  | Cl Max: | 1.08 | at alpha= | 10 | deg
JavaFoil+Calcfoil stall+Eppler ext transition |  |  |  | L/D Max: | 124.608 | at alpha= | 7.5 | deg
Re: | 12000000 |  |  | Cd Min: | 0.00457 | at alpha= | -0.5 | deg
Mach: | 0.1 |  |  | Cl=0 at alpha= | -1.5593 | deg
|  |  |  | @ Cl=0.1, Cd= | 0.0047066
|  |  |  | @ Cl=0.4, Cd= | 0.005307
|  |  |  | @ Cl=0.6, Cd= | 0.0065664
alpha (deg) | Cl | Cd | Cm | Cl/Cd
-15.5 | -0.56 | 0.11028 | -0.011 | -5.077
-15 | -0.58 | 0.10389 | -0.012 | -5.585
-14.5 | -0.599 | 0.09737 | -0.012 | -6.155
-14 | -0.617 | 0.09208 | -0.013 | -6.699
-13.5 | -0.633 | 0.08515 | -0.013 | -7.433
-13 | -0.647 | 0.07955 | -0.014 | -8.129
-12.5 | -0.657 | 0.07459 | -0.015 | -8.804
-12 | -0.676 | 0.06069 | -0.017 | -11.137
-11.5 | -0.787 | 0.01362 | -0.025 | -57.771
-11 | -0.806 | 0.01075 | -0.026 | -75.007
-10.5 | -0.807 | 0.0098 | -0.027 | -82.336
-10 | -0.794 | 0.00931 | -0.028 | -85.23
-9.5 | -0.775 | 0.00892 | -0.028 | -86.864
-9 | -0.751 | 0.00855 | -0.029 | -87.808
-8.5 | -0.721 | 0.00822 | -0.029 | -87.765
-8 | -0.687 | 0.00795 | -0.03 | -86.386
-7.5 | -0.648 | 0.0077 | -0.03 | -84.109
-7 | -0.604 | 0.00743 | -0.031 | -81.231
-6.5 | -0.555 | 0.00725 | -0.031 | -76.608
-6 | -0.505 | 0.00704 | -0.032 | -71.678
-5.5 | -0.452 | 0.00682 | -0.032 | -66.354
-5 | -0.398 | 0.00663 | -0.033 | -60.044
-4.5 | -0.343 | 0.00647 | -0.033 | -52.96
-4 | -0.286 | 0.00632 | -0.034 | -45.256
-3.5 | -0.228 | 0.00621 | -0.034 | -36.753
-3 | -0.17 | 0.00608 | -0.035 | -27.944
-2.5 | -0.111 | 0.00596 | -0.035 | -18.673
-2 | -0.052 | 0.00538 | -0.036 | -9.671
-1.5 | 0.007 | 0.00506 | -0.036 | 1.45
-1 | 0.067 | 0.00488 | -0.037 | 13.682
-0.5 | 0.126 | 0.00457 | -0.037 | 27.677
0 | 0.186 | 0.00458 | -0.038 | 40.609
0.5 | 0.246 | 0.00461 | -0.038 | 53.254
1 | 0.305 | 0.00472 | -0.039 | 64.678
1.5 | 0.364 | 0.00513 | -0.039 | 70.868
2 | 0.423 | 0.00542 | -0.04 | 77.943
2.5 | 0.481 | 0.00577 | -0.04 | 83.37
3 | 0.539 | 0.00586 | -0.041 | 91.987
3.5 | 0.596 | 0.00655 | -0.041 | 91.016
4 | 0.652 | 0.00678 | -0.042 | 96.25
4.5 | 0.707 | 0.00698 | -0.042 | 101.368
5 | 0.761 | 0.00715 | -0.043 | 106.467
5.5 | 0.813 | 0.00741 | -0.043 | 109.696
6 | 0.861 | 0.00763 | -0.044 | 112.875
6.5 | 0.906 | 0.00787 | -0.044 | 115.128
7 | 0.947 | 0.00769 | -0.045 | 123.1
7.5 | 0.983 | 0.00789 | -0.045 | 124.608
8 | 1.014 | 0.00821 | -0.046 | 123.523
8.5 | 1.04 | 0.00861 | -0.046 | 120.825
9 | 1.06 | 0.01032 | -0.047 | 102.651
9.5 | 1.073 | 0.01085 | -0.047 | 98.916
10 | 1.08 | 0.01133 | -0.047 | 95.38
10.5 | 1.08 | 0.01219 | -0.048 | 88.648
11 | 1.075 | 0.01276 | -0.048 | 84.222
11.5 | 1.061 | 0.01372 | -0.048 | 77.358
12 | 1.043 | 0.01475 | -0.048 | 70.673
12.5 | 1.015 | 0.01663 | -0.048 | 61.048
13 | 0.973 | 0.01994 | -0.048 | 48.82
13.5 | 0.899 | 0.03237 | -0.045 | 27.767
14 | 0.771 | 0.08793 | -0.031 | 8.765
14.5 | 0.734 | 0.09581 | -0.029 | 7.663
15 | 0.701 | 0.09953 | -0.03 | 7.044

## 116. Re 12M Mach 0.10 (2)
BIGFOIL.COM POLAR EXPORT
NACA64-211 a=0.8
NACA64-211 a=0.8 |  |  |  | Cl Max: | 1.7978 | at alpha= | 18.5 | deg
XFOIL ncrit=9 |  |  |  | L/D Max: | 129.432 | at alpha= | 9 | deg
Re: | 12000000 |  |  | Cd Min: | 0.05309 | at alpha= | 20 | deg
Mach: | 0.1 |  |  | Cl=0 at alpha= | -1.5839 | deg
|  |  |  | @ Cl=0.1, Cd= | 0.0043209
|  |  |  | @ Cl=0.4, Cd= | 0.0049867
|  |  |  | @ Cl=0.6, Cd= | 0.0061069
alpha (deg) | Cl | Cd | Cm | Cl/Cd
-20 | -1.5907 | 0.04574 | -0.0565 | -34.777
-19.5 | -1.6039 | 0.03887 | -0.059 | -41.2632
-19 | -1.6165 | 0.03281 | -0.06 | -49.2685
-18.5 | -1.616 | 0.02857 | -0.0595 | -56.5628
-18 | -1.6091 | 0.02536 | -0.058 | -63.4503
-17.5 | -1.6039 | 0.0226 | -0.0552 | -70.969
-17 | -1.5984 | 0.02069 | -0.0502 | -77.2547
-16.5 | -1.5819 | 0.01923 | -0.0454 | -82.2621
-16 | -1.548 | 0.01789 | -0.043 | -86.5288
-15.5 | -1.5091 | 0.01666 | -0.0412 | -90.5822
-15 | -1.4661 | 0.01534 | -0.0401 | -95.5737
-14.5 | -1.4269 | 0.01434 | -0.0378 | -99.5049
-14 | -1.381 | 0.01342 | -0.0366 | -102.9061
-13.5 | -1.332 | 0.01267 | -0.0358 | -105.1302
-13 | -1.2814 | 0.01199 | -0.0353 | -106.8724
-12.5 | -1.2297 | 0.01137 | -0.0348 | -108.153
-12 | -1.1772 | 0.0108 | -0.0345 | -109
-11.5 | -1.1247 | 0.01013 | -0.0341 | -111.0267
-11 | -1.0716 | 0.0095 | -0.0339 | -112.8
-10.5 | -1.0174 | 0.009 | -0.0338 | -113.0444
-10 | -0.9623 | 0.00859 | -0.0338 | -112.0256
-9 | -0.8508 | 0.00789 | -0.034 | -107.8327
-8.5 | -0.7949 | 0.00753 | -0.0341 | -105.5644
-8 | -0.7388 | 0.00716 | -0.0343 | -103.1844
-7.5 | -0.6823 | 0.00685 | -0.0345 | -99.6058
-7 | -0.6254 | 0.0066 | -0.0348 | -94.7576
-6.5 | -0.5681 | 0.0064 | -0.0351 | -88.7656
-6 | -0.5109 | 0.00617 | -0.0355 | -82.8039
-5.5 | -0.4535 | 0.00594 | -0.0358 | -76.3468
-5 | -0.3958 | 0.00577 | -0.0363 | -68.5962
-4.5 | -0.338 | 0.00561 | -0.0367 | -60.2496
-4 | -0.2802 | 0.00544 | -0.0372 | -51.5074
-3.5 | -0.2222 | 0.00532 | -0.0376 | -41.7669
-3 | -0.1642 | 0.00519 | -0.0381 | -31.6378
-2.5 | -0.1061 | 0.00506 | -0.0386 | -20.9684
-2 | -0.0481 | 0.00493 | -0.0391 | -9.7566
-1.5 | 0.0097 | 0.00472 | -0.0396 | 2.0551
-0.5 | 0.1251 | 0.00421 | -0.0408 | 29.715
0 | 0.1822 | 0.0038 | -0.0414 | 47.9474
0.5 | 0.2399 | 0.0038 | -0.042 | 63.1316
1 | 0.2973 | 0.00394 | -0.0425 | 75.4569
1.5 | 0.3519 | 0.00467 | -0.0427 | 75.3533
2 | 0.4081 | 0.00504 | -0.043 | 80.9722
2.5 | 0.4645 | 0.00537 | -0.0433 | 86.4991
3 | 0.5207 | 0.00572 | -0.0435 | 91.0315
3.5 | 0.5771 | 0.00601 | -0.0438 | 96.0233
4 | 0.6338 | 0.00625 | -0.044 | 101.408
4.5 | 0.6904 | 0.00645 | -0.0443 | 107.0388
5 | 0.7469 | 0.00667 | -0.0445 | 111.979
5.5 | 0.8029 | 0.00692 | -0.0447 | 116.026
6 | 0.8589 | 0.00716 | -0.0449 | 119.9581
6.5 | 0.9143 | 0.00745 | -0.0449 | 122.7248
7 | 0.9696 | 0.00774 | -0.0449 | 125.2713
7.5 | 1.0244 | 0.00805 | -0.0449 | 127.2547
8 | 1.0783 | 0.00844 | -0.0447 | 127.7607
8.5 | 1.1322 | 0.00878 | -0.0446 | 128.9522
9 | 1.1856 | 0.00916 | -0.0443 | 129.4323
9.5 | 1.2378 | 0.00962 | -0.0439 | 128.6694
10 | 1.2889 | 0.01014 | -0.0432 | 127.1105
10.5 | 1.3393 | 0.01048 | -0.0425 | 127.7958
11 | 1.3874 | 0.01086 | -0.0412 | 127.7532
11.5 | 1.4362 | 0.0115 | -0.0403 | 124.887
12 | 1.4834 | 0.01221 | -0.0391 | 121.4906
12.5 | 1.5279 | 0.01307 | -0.0375 | 116.9013
13.5 | 1.6146 | 0.01462 | -0.034 | 110.4378
14 | 1.6542 | 0.01546 | -0.0317 | 106.9987
14.5 | 1.6849 | 0.01634 | -0.0278 | 103.1151
15 | 1.705 | 0.01741 | -0.0225 | 97.9322
15.5 | 1.7255 | 0.01879 | -0.018 | 91.8308
16 | 1.7428 | 0.02058 | -0.0137 | 84.6842
16.5 | 1.7629 | 0.02238 | -0.0102 | 78.7712
17 | 1.7777 | 0.02471 | -0.0069 | 71.9425
17.5 | 1.7876 | 0.02765 | -0.0038 | 64.651
18 | 1.7874 | 0.03172 | -0.001 | 56.3493
18.5 | 1.7978 | 0.03518 | 0.0005 | 51.1029
19 | 1.794 | 0.04034 | 0.0015 | 44.472
19.5 | 1.788 | 0.04629 | 0.0015 | 38.6261
20 | 1.7795 | 0.05309 | 0.0004 | 33.5186

## 117. Re 12M Mach 0.25 (1)
BIGFOIL.COM POLAR EXPORT
NACA64-211 a=0.8
NACA64-211 a=0.8 |  |  |  | Cl Max: | 1.033 | at alpha= | 9 | deg
JavaFoil+Calcfoil stall+Eppler ext transition |  |  |  | L/D Max: | 120.753 | at alpha= | 7 | deg
Re: | 12000000 |  |  | Cd Min: | 0.00458 | at alpha= | -0.5 | deg
Mach: | 0.25 |  |  | Cl=0 at alpha= | -1.5656 | deg
|  |  |  | @ Cl=0.1, Cd= | 0.0047423
|  |  |  | @ Cl=0.4, Cd= | 0.0053013
|  |  |  | @ Cl=0.6, Cd= | 0.0985
alpha (deg) | Cl | Cd | Cm | Cl/Cd
-14.5 | -0.303 | 0.10326 | -0.012 | -2.933
-14 | -0.359 | 0.09744 | -0.012 | -3.683
-13.5 | -0.409 | 0.09489 | -0.012 | -4.311
-13 | -0.455 | 0.08745 | -0.013 | -5.203
-12.5 | -0.496 | 0.08252 | -0.013 | -6.007
-12 | -0.53 | 0.07775 | -0.013 | -6.818
-11.5 | -0.559 | 0.07254 | -0.014 | -7.7
-11 | -0.581 | 0.06724 | -0.015 | -8.641
-10.5 | -0.668 | 0.02366 | -0.025 | -28.243
-10 | -0.716 | 0.01247 | -0.027 | -57.431
-9.5 | -0.742 | 0.00949 | -0.029 | -78.134
-9 | -0.731 | 0.00898 | -0.029 | -81.431
-8.5 | -0.712 | 0.00859 | -0.03 | -82.928
-8 | -0.686 | 0.00827 | -0.03 | -82.881
-7.5 | -0.652 | 0.00798 | -0.031 | -81.755
-7 | -0.611 | 0.00769 | -0.032 | -79.424
-6.5 | -0.565 | 0.00741 | -0.032 | -76.179
-6 | -0.515 | 0.00722 | -0.033 | -71.327
-5.5 | -0.462 | 0.00699 | -0.033 | -66.187
-5 | -0.408 | 0.00676 | -0.034 | -60.302
-4.5 | -0.351 | 0.00658 | -0.034 | -53.389
-4 | -0.293 | 0.00643 | -0.035 | -45.654
-3.5 | -0.234 | 0.00625 | -0.035 | -37.486
-3 | -0.175 | 0.00612 | -0.036 | -28.55
-2.5 | -0.114 | 0.00603 | -0.036 | -18.941
-2 | -0.053 | 0.00543 | -0.037 | -9.847
-1.5 | 0.008 | 0.00511 | -0.037 | 1.476
-1 | 0.069 | 0.00491 | -0.038 | 13.97
-0.5 | 0.13 | 0.00458 | -0.038 | 28.352
0 | 0.191 | 0.0046 | -0.039 | 41.518
0.5 | 0.252 | 0.00463 | -0.039 | 54.536
1 | 0.313 | 0.00476 | -0.04 | 65.826
1.5 | 0.374 | 0.00518 | -0.041 | 72.134
2 | 0.434 | 0.00546 | -0.041 | 79.63
2.5 | 0.494 | 0.00549 | -0.042 | 90.022
3 | 0.554 | 0.00599 | -0.042 | 92.399
3.5 | 0.612 | 0.00664 | -0.043 | 92.173
4 | 0.669 | 0.00687 | -0.043 | 97.477
4.5 | 0.725 | 0.0071 | -0.044 | 102.214
5 | 0.78 | 0.00735 | -0.044 | 106.057
5.5 | 0.832 | 0.00758 | -0.045 | 109.744
6 | 0.879 | 0.00783 | -0.045 | 112.34
6.5 | 0.922 | 0.00817 | -0.046 | 112.841
7 | 0.959 | 0.00794 | -0.046 | 120.753
7.5 | 0.989 | 0.0082 | -0.046 | 120.743
8 | 1.013 | 0.00857 | -0.047 | 118.155
8.5 | 1.028 | 0.01046 | -0.047 | 98.281
9 | 1.033 | 0.01112 | -0.048 | 92.871
9.5 | 1.028 | 0.01161 | -0.048 | 88.559
10 | 1.013 | 0.01231 | -0.049 | 82.281
10.5 | 0.984 | 0.01372 | -0.049 | 71.67
11 | 0.939 | 0.01566 | -0.048 | 59.96
11.5 | 0.874 | 0.02062 | -0.047 | 42.383
12 | 0.71 | 0.0747 | -0.029 | 9.51
12.5 | 0.661 | 0.08009 | -0.028 | 8.251
13 | 0.597 | 0.08846 | -0.026 | 6.748
13.5 | 0.527 | 0.09315 | -0.027 | 5.655
14 | 0.451 | 0.0985 | -0.027 | 4.574

## 118. Re 12M Mach 0.25 (2)
BIGFOIL.COM POLAR EXPORT
NACA64-211 a=0.8
NACA64-211 a=0.8 |  |  |  | Cl Max: | 1.6671 | at alpha= | 15 | deg
XFOIL ncrit=9 |  |  |  | L/D Max: | 127.484 | at alpha= | 8.5 | deg
Re: | 12000000 |  |  | Cd Min: | 0.2301 | at alpha= | -20 | deg
Mach: | 0.25 |  |  | Cl=0 at alpha= | -1.5846 | deg
|  |  |  | @ Cl=0.1, Cd= | 0.0043421
|  |  |  | @ Cl=0.4, Cd= | 0.0049349
|  |  |  | @ Cl=0.6, Cd= | 0.0061272
alpha (deg) | Cl | Cd | Cm | Cl/Cd
-20 | -0.7897 | 0.2301 | 0.0561 | -3.432
-19.5 | -0.7738 | 0.22269 | 0.0512 | -3.4748
-18 | -0.7913 | 0.17861 | 0.0271 | -4.4303
-17.5 | -0.8689 | 0.14778 | 0.0081 | -5.8797
-17 | -1.2427 | 0.06742 | -0.0509 | -18.4322
-16.5 | -1.2738 | 0.05492 | -0.06 | -23.1937
-16 | -1.3201 | 0.04285 | -0.0675 | -30.8075
-15.5 | -1.3529 | 0.03423 | -0.0706 | -39.5238
-15 | -1.3781 | 0.0279 | -0.0699 | -49.3943
-14.5 | -1.3996 | 0.02367 | -0.0647 | -59.1297
-14 | -1.4059 | 0.02042 | -0.0573 | -68.8492
-13.5 | -1.3781 | 0.01784 | -0.053 | -77.2478
-13 | -1.3403 | 0.01548 | -0.0496 | -86.5827
-12.5 | -1.2916 | 0.01391 | -0.0471 | -92.8541
-12 | -1.2379 | 0.01276 | -0.0451 | -97.0141
-11.5 | -1.1818 | 0.01182 | -0.0435 | -99.9831
-11 | -1.1242 | 0.01104 | -0.0422 | -101.8297
-10.5 | -1.0673 | 0.01013 | -0.0409 | -105.3603
-10 | -1.0093 | 0.0094 | -0.0399 | -107.3723
-9.5 | -0.9501 | 0.00883 | -0.0392 | -107.5991
-9 | -0.8904 | 0.00837 | -0.0386 | -106.3799
-8.5 | -0.8303 | 0.00801 | -0.0382 | -103.6579
-8 | -0.7708 | 0.00756 | -0.0378 | -101.9577
-7.5 | -0.7112 | 0.00714 | -0.0376 | -99.6078
-7 | -0.6512 | 0.0068 | -0.0375 | -95.7647
-6.5 | -0.591 | 0.00654 | -0.0375 | -90.367
-6 | -0.5307 | 0.00633 | -0.0376 | -83.8389
-5.5 | -0.4707 | 0.00606 | -0.0377 | -77.6733
-5 | -0.4106 | 0.00584 | -0.0379 | -70.3082
-4.5 | -0.3503 | 0.00569 | -0.0382 | -61.5641
-4 | -0.2902 | 0.0055 | -0.0385 | -52.7636
-3.5 | -0.2299 | 0.00537 | -0.0389 | -42.8119
-3 | -0.1698 | 0.00522 | -0.0394 | -32.5287
-2.5 | -0.1097 | 0.0051 | -0.0398 | -21.5098
-2 | -0.0496 | 0.00495 | -0.0403 | -10.0202
-1.5 | 0.0101 | 0.00474 | -0.0408 | 2.1308
-1 | 0.0696 | 0.00448 | -0.0414 | 15.5357
-0.5 | 0.1291 | 0.00421 | -0.042 | 30.6651
0 | 0.1881 | 0.00377 | -0.0427 | 49.8939
0.5 | 0.2477 | 0.00379 | -0.0432 | 65.3562
1 | 0.3071 | 0.00391 | -0.0437 | 78.5422
1.5 | 0.3631 | 0.00468 | -0.0439 | 77.5855
2 | 0.421 | 0.00508 | -0.0441 | 82.874
2.5 | 0.4791 | 0.00545 | -0.0444 | 87.9083
3 | 0.5372 | 0.00581 | -0.0445 | 92.4613
3.5 | 0.5956 | 0.00611 | -0.0447 | 97.4795
4 | 0.6545 | 0.00634 | -0.0449 | 103.2334
4.5 | 0.7132 | 0.00657 | -0.045 | 108.554
5 | 0.7721 | 0.00679 | -0.0451 | 113.7113
5.5 | 0.8304 | 0.00706 | -0.045 | 117.6204
6 | 0.8888 | 0.00734 | -0.0449 | 121.0899
6.5 | 0.9467 | 0.00767 | -0.0446 | 123.4289
7 | 1.0047 | 0.00798 | -0.0443 | 125.9023
7.5 | 1.0616 | 0.0084 | -0.0438 | 126.381
8 | 1.1188 | 0.00879 | -0.0431 | 127.281
8.5 | 1.1754 | 0.00922 | -0.0424 | 127.4837
9 | 1.2305 | 0.00977 | -0.0413 | 125.9468
9.5 | 1.2854 | 0.01034 | -0.04 | 124.3133
10 | 1.3399 | 0.01088 | -0.0387 | 123.1526
10.5 | 1.3915 | 0.01144 | -0.0367 | 121.6346
11 | 1.4395 | 0.01218 | -0.034 | 118.1856
11.5 | 1.4871 | 0.0132 | -0.0313 | 112.6591
12 | 1.5342 | 0.01414 | -0.0285 | 108.5007
12.5 | 1.5766 | 0.01527 | -0.025 | 103.2482
13 | 1.6066 | 0.01651 | -0.0194 | 97.3107
13.5 | 1.6249 | 0.01806 | -0.0126 | 89.9723
14 | 1.6455 | 0.01992 | -0.007 | 82.6054
14.5 | 1.6557 | 0.02272 | -0.0013 | 72.8741
15 | 1.6671 | 0.02574 | 0.0033 | 64.7669
15.5 | 1.6572 | 0.03077 | 0.0076 | 53.8577
16 | 1.6438 | 0.03673 | 0.0102 | 44.7536
16.5 | 1.6278 | 0.04368 | 0.0109 | 37.2665
17 | 1.6109 | 0.05166 | 0.0098 | 31.1827
17.5 | 1.5763 | 0.06288 | 0.0057 | 25.0684
18 | 1.5297 | 0.07738 | -0.0019 | 19.7687
18.5 | 1.4992 | 0.09114 | -0.0102 | 16.4494
19 | 1.4494 | 0.10979 | -0.0228 | 13.2016
19.5 | 1.3837 | 0.13287 | -0.0388 | 10.4139
20 | 1.2038 | 0.18173 | -0.0742 | 6.6241

## 119. Re 12M Mach 0.50 (1)
BIGFOIL.COM POLAR EXPORT
NACA64-211 a=0.8
NACA64-211 a=0.8 |  |  |  | Cl Max: | 1.146 | at alpha= | 20 | deg
JavaFoil+Calcfoil stall+Eppler ext transition |  |  |  | L/D Max: | 112.446 | at alpha= | 5.5 | deg
Re: | 12000000 |  |  | Cd Min: | 0.00465 | at alpha= | -0.5 | deg
Mach: | 0.5 |  |  | Cl=0 at alpha= | -1.5588 | deg
|  |  |  | @ Cl=0.1, Cd= | 0.0049147
|  |  |  | @ Cl=0.4, Cd= | 0.005039
|  |  |  | @ Cl=0.6, Cd= | 0.0065847
alpha (deg) | Cl | Cd | Cm | Cl/Cd
-20 | -1.001 | 0.15307 | -0.013 | -6.543
-19.5 | -0.974 | 0.14923 | -0.013 | -6.525
-19 | -0.949 | 0.14278 | -0.013 | -6.65
-18.5 | -0.926 | 0.13026 | -0.014 | -7.11
-18 | -0.898 | 0.12483 | -0.014 | -7.19
-17.5 | -0.867 | 0.12182 | -0.014 | -7.118
-17 | -0.839 | 0.11823 | -0.014 | -7.096
-16.5 | -0.813 | 0.11189 | -0.014 | -7.266
-16 | -0.787 | 0.11211 | -0.015 | -7.024
-15.5 | -0.76 | 0.10653 | -0.015 | -7.13
-15 | -0.734 | 0.09829 | -0.015 | -7.467
-14.5 | -0.712 | 0.08849 | -0.017 | -8.044
-14 | -0.695 | 0.0745 | -0.019 | -9.334
-13.5 | -0.65 | 0.09213 | -0.015 | -7.057
-13 | -0.625 | 0.08453 | -0.016 | -7.388
-12.5 | -0.601 | 0.07551 | -0.018 | -7.959
-12 | -0.631 | 0.03225 | -0.026 | -19.582
-11.5 | -0.635 | 0.01749 | -0.028 | -36.274
-11 | -0.514 | 0.07075 | -0.016 | -7.266
-10.5 | -0.486 | 0.06921 | -0.016 | -7.023
-10 | -0.463 | 0.05944 | -0.018 | -7.783
-9.5 | -0.509 | 0.01491 | -0.031 | -34.099
-9 | -0.492 | 0.01131 | -0.032 | -43.486
-8.5 | -0.468 | 0.01003 | -0.033 | -46.64
-8 | -0.35 | 0.0528 | -0.016 | -6.625
-7.5 | -0.325 | 0.04582 | -0.019 | -7.092
-7 | -0.367 | 0.00902 | -0.035 | -40.687
-6.5 | -0.535 | 0.00851 | -0.036 | -62.877
-6 | -0.527 | 0.00805 | -0.036 | -65.482
-5.5 | -0.491 | 0.00771 | -0.037 | -63.689
-5 | -0.442 | 0.00733 | -0.038 | -60.3
-4.5 | -0.386 | 0.00704 | -0.038 | -54.748
-4 | -0.324 | 0.00673 | -0.039 | -48.171
-3.5 | -0.26 | 0.00653 | -0.039 | -39.87
-3 | -0.195 | 0.00638 | -0.04 | -30.486
-2.5 | -0.127 | 0.00624 | -0.041 | -20.434
-2 | -0.06 | 0.00608 | -0.041 | -9.823
-1.5 | 0.008 | 0.00527 | -0.042 | 1.598
-1 | 0.077 | 0.00505 | -0.042 | 15.191
-0.5 | 0.145 | 0.00465 | -0.043 | 31.246
0 | 0.214 | 0.00467 | -0.044 | 45.759
0.5 | 0.282 | 0.00472 | -0.044 | 59.788
1 | 0.35 | 0.00483 | -0.045 | 72.582
1.5 | 0.417 | 0.00511 | -0.045 | 81.761
2 | 0.485 | 0.00538 | -0.046 | 90.075
2.5 | 0.551 | 0.00582 | -0.046 | 94.703
3 | 0.617 | 0.00685 | -0.047 | 90.109
3.5 | 0.681 | 0.00715 | -0.048 | 95.227
4 | 0.742 | 0.00745 | -0.048 | 99.593
4.5 | 0.8 | 0.00782 | -0.049 | 102.282
5 | 0.853 | 0.00762 | -0.049 | 111.946
5.5 | 0.898 | 0.00799 | -0.05 | 112.446
6 | 0.922 | 0.00982 | -0.05 | 93.935
6.5 | 0.908 | 0.01053 | -0.051 | 86.181
7 | 0.581 | 0.04587 | -0.026 | 12.66
7.5 | 0.6 | 0.0119 | -0.052 | 50.446
8 | 0.627 | 0.01322 | -0.052 | 47.383
8.5 | 0.541 | 0.05619 | -0.026 | 9.629
9 | 0.694 | 0.01333 | -0.053 | 52.046
9.5 | 0.722 | 0.01459 | -0.053 | 49.526
10 | 0.746 | 0.01686 | -0.053 | 44.234
10.5 | 0.651 | 0.06729 | -0.031 | 9.672
11 | 0.812 | 0.01698 | -0.054 | 47.793
11.5 | 0.835 | 0.01943 | -0.054 | 42.991
12 | 0.828 | 0.03039 | -0.051 | 27.255
12.5 | 0.758 | 0.08224 | -0.034 | 9.22
13 | 0.783 | 0.08928 | -0.033 | 8.772
13.5 | 0.92 | 0.03262 | -0.053 | 28.199
14 | 0.857 | 0.07875 | -0.041 | 10.886
14.5 | 0.866 | 0.09668 | -0.037 | 8.963
15 | 0.893 | 0.10229 | -0.037 | 8.73
15.5 | 0.912 | 0.10644 | -0.035 | 8.568
16 | 0.939 | 0.11189 | -0.036 | 8.393
16.5 | 0.975 | 0.10952 | -0.04 | 8.904
17 | 1.007 | 0.11163 | -0.042 | 9.02
17.5 | 1.019 | 0.1308 | -0.038 | 7.791
18 | 1.044 | 0.13573 | -0.038 | 7.691
18.5 | 1.072 | 0.13932 | -0.039 | 7.696
19 | 1.103 | 0.14044 | -0.041 | 7.853
19.5 | 1.129 | 0.14792 | -0.042 | 7.63
20 | 1.146 | 0.16479 | -0.04 | 6.955

## 120. Re 12M Mach 0.50 (2)
BIGFOIL.COM POLAR EXPORT
NACA64-211 a=0.8
NACA64-211 a=0.8 |  |  |  | Cl Max: | 1.1757 | at alpha= | 7.5 | deg
XFOIL ncrit=9 |  |  |  | L/D Max: | 123.45 | at alpha= | 6 | deg
Re: | 12000000 |  |  | Cd Min: | 0.11866 | at alpha= | 12.5 | deg
Mach: | 0.5 |  |  | Cl=0 at alpha= | -1.5861 | deg
|  |  |  | @ Cl=0.1, Cd= | 0.0044856
|  |  |  | @ Cl=0.4, Cd= | 0.0045757
|  |  |  | @ Cl=0.6, Cd= | 0.0061476
alpha (deg) | Cl | Cd | Cm | Cl/Cd
-12 | -0.582 | 0.11425 | -0.0175 | -5.0941
-11.5 | -0.5752 | 0.10507 | -0.023 | -5.4744
-11 | -0.5775 | 0.09447 | -0.0296 | -6.1131
-10.5 | -0.5875 | 0.08304 | -0.0371 | -7.0749
-10 | -0.5956 | 0.07239 | -0.0442 | -8.2277
-9.5 | -0.614 | 0.05778 | -0.056 | -10.6265
-9 | -0.6321 | 0.04722 | -0.0645 | -13.3863
-8.5 | -0.6664 | 0.0388 | -0.0685 | -17.1753
-8 | -0.7063 | 0.03294 | -0.0643 | -21.442
-7.5 | -0.724 | 0.02474 | -0.0607 | -29.2643
-7 | -0.7273 | 0.01506 | -0.0564 | -48.2935
-6.5 | -0.6903 | 0.00921 | -0.0522 | -74.9511
-6 | -0.6241 | 0.00751 | -0.0493 | -83.1025
-5.5 | -0.5519 | 0.0068 | -0.0475 | -81.1618
-5 | -0.4794 | 0.00635 | -0.0464 | -75.4961
-4.5 | -0.4075 | 0.00604 | -0.0456 | -67.4669
-4 | -0.3362 | 0.00581 | -0.0452 | -57.8657
-3.5 | -0.2656 | 0.00559 | -0.045 | -47.5134
-3 | -0.1955 | 0.00543 | -0.0451 | -36.0037
-2.5 | -0.1259 | 0.00528 | -0.0453 | -23.8447
-2 | -0.0567 | 0.00514 | -0.0457 | -11.0311
-1.5 | 0.0118 | 0.00489 | -0.0461 | 2.4131
-1 | 0.0798 | 0.00459 | -0.0467 | 17.3856
-0.5 | 0.1475 | 0.00424 | -0.0473 | 34.7877
0 | 0.2147 | 0.00375 | -0.0481 | 57.2533
0.5 | 0.2829 | 0.00375 | -0.0487 | 75.44
1 | 0.351 | 0.00386 | -0.0492 | 90.9326
1.5 | 0.4133 | 0.00477 | -0.0491 | 86.6457
2 | 0.4785 | 0.00529 | -0.0491 | 90.4537
2.5 | 0.5443 | 0.00576 | -0.0489 | 94.4965
3 | 0.6104 | 0.00622 | -0.0486 | 98.135
3.5 | 0.6783 | 0.00651 | -0.0483 | 104.1935
4.5 | 0.8157 | 0.00708 | -0.047 | 115.2119
5 | 0.8848 | 0.00742 | -0.0459 | 119.2453
5.5 | 0.9539 | 0.00783 | -0.0443 | 121.8263
6 | 1.0234 | 0.00829 | -0.0423 | 123.4499
6.5 | 1.092 | 0.00889 | -0.0395 | 122.8346
7 | 1.1523 | 0.01013 | -0.0348 | 113.7512
7.5 | 1.1757 | 0.01377 | -0.0255 | 85.3813
8 | 1.1732 | 0.02025 | -0.0154 | 57.9358
8.5 | 1.149 | 0.02557 | -0.004 | 44.9355
9 | 1.1088 | 0.03246 | 0.004 | 34.159
9.5 | 1.0725 | 0.04012 | 0.0073 | 26.7323
10 | 1.0323 | 0.04912 | 0.0067 | 21.0159
10.5 | 0.9998 | 0.06009 | 0.0014 | 16.6384
11 | 0.9702 | 0.07315 | -0.0074 | 13.2632
11.5 | 0.9486 | 0.08822 | -0.0185 | 10.7527
12 | 0.9349 | 0.10449 | -0.0293 | 8.9473
12.5 | 0.9231 | 0.11866 | -0.0384 | 7.7794

## 121. Re 14M Mach 0.00 (1)
BIGFOIL.COM POLAR EXPORT
NACA64-211 a=0.8
NACA64-211 a=0.8 |  |  |  | Cl Max: | 1.092 | at alpha= | 10.5 | deg
JavaFoil+Calcfoil stall+Eppler ext transition |  |  |  | L/D Max: | 127.943 | at alpha= | 7.5 | deg
Re: | 14000000 |  |  | Cd Min: | 0.00459 | at alpha= | 0 | deg
Mach: | 0 |  |  | Cl=0 at alpha= | -1.5593 | deg
|  |  |  | @ Cl=0.1, Cd= | 0.004859
|  |  |  | @ Cl=0.4, Cd= | 0.0053968
|  |  |  | @ Cl=0.6, Cd= | 0.006425
alpha (deg) | Cl | Cd | Cm | Cl/Cd
-16 | -0.58 | 0.11545 | -0.011 | -5.025
-15.5 | -0.598 | 0.10905 | -0.011 | -5.484
-15 | -0.616 | 0.10178 | -0.012 | -6.048
-14.5 | -0.632 | 0.09457 | -0.013 | -6.685
-14 | -0.646 | 0.08877 | -0.013 | -7.282
-13.5 | -0.66 | 0.08177 | -0.014 | -8.072
-13 | -0.672 | 0.07533 | -0.015 | -8.917
-12.5 | -0.68 | 0.06961 | -0.016 | -9.768
-12 | -0.781 | 0.01844 | -0.024 | -42.354
-11.5 | -0.812 | 0.01186 | -0.025 | -68.398
-11 | -0.826 | 0.01013 | -0.027 | -81.514
-10.5 | -0.815 | 0.00944 | -0.027 | -86.328
-10 | -0.799 | 0.00901 | -0.028 | -88.69
-9.5 | -0.778 | 0.00867 | -0.028 | -89.762
-9 | -0.752 | 0.00831 | -0.029 | -90.534
-8.5 | -0.722 | 0.00801 | -0.029 | -90.055
-8 | -0.686 | 0.00776 | -0.03 | -88.479
-7.5 | -0.646 | 0.00752 | -0.03 | -85.961
-7 | -0.602 | 0.00729 | -0.031 | -82.573
-6.5 | -0.554 | 0.00712 | -0.031 | -77.744
-6 | -0.503 | 0.00687 | -0.032 | -73.274
-5.5 | -0.451 | 0.00671 | -0.032 | -67.146
-5 | -0.397 | 0.00652 | -0.033 | -60.855
-4.5 | -0.341 | 0.00635 | -0.033 | -53.696
-4 | -0.285 | 0.00621 | -0.034 | -45.87
-3.5 | -0.227 | 0.0061 | -0.034 | -37.269
-3 | -0.169 | 0.00598 | -0.035 | -28.29
-2.5 | -0.111 | 0.00586 | -0.035 | -18.889
-2 | -0.052 | 0.00548 | -0.036 | -9.45
-1.5 | 0.007 | 0.00512 | -0.036 | 1.428
-1 | 0.066 | 0.00491 | -0.037 | 13.549
-0.5 | 0.126 | 0.00482 | -0.037 | 26.089
0 | 0.185 | 0.00459 | -0.038 | 40.341
0.5 | 0.244 | 0.00469 | -0.038 | 52.12
1 | 0.304 | 0.00499 | -0.039 | 60.761
1.5 | 0.362 | 0.00521 | -0.039 | 69.446
2 | 0.421 | 0.0055 | -0.04 | 76.488
2.5 | 0.479 | 0.00582 | -0.04 | 82.272
3 | 0.536 | 0.00594 | -0.041 | 90.286
3.5 | 0.593 | 0.0064 | -0.041 | 92.696
4 | 0.649 | 0.0066 | -0.042 | 98.304
4.5 | 0.704 | 0.00679 | -0.042 | 103.713
5 | 0.758 | 0.00701 | -0.043 | 108.081
5.5 | 0.81 | 0.00719 | -0.043 | 112.628
6 | 0.858 | 0.00747 | -0.044 | 114.806
6.5 | 0.903 | 0.00771 | -0.044 | 117.159
7 | 0.944 | 0.00793 | -0.045 | 118.996
7.5 | 0.981 | 0.00767 | -0.045 | 127.943
8 | 1.013 | 0.00795 | -0.046 | 127.417
8.5 | 1.041 | 0.00832 | -0.046 | 125.087
9 | 1.063 | 0.00869 | -0.046 | 122.331
9.5 | 1.079 | 0.01047 | -0.047 | 103.04
10 | 1.089 | 0.01104 | -0.047 | 98.576
10.5 | 1.092 | 0.0116 | -0.048 | 94.161
11 | 1.091 | 0.0122 | -0.048 | 89.417
11.5 | 1.081 | 0.01312 | -0.048 | 82.413
12 | 1.067 | 0.01407 | -0.048 | 75.833
12.5 | 1.048 | 0.0152 | -0.048 | 68.93
13 | 1.013 | 0.01769 | -0.048 | 57.276
13.5 | 0.976 | 0.02001 | -0.048 | 48.745
14 | 0.899 | 0.03432 | -0.045 | 26.212
14.5 | 0.793 | 0.07805 | -0.036 | 10.165
15 | 0.75 | 0.09293 | -0.032 | 8.069
15.5 | 0.712 | 0.10478 | -0.03 | 6.797

## 122. Re 14M Mach 0.00 (2)
BIGFOIL.COM POLAR EXPORT
NACA64-211 a=0.8
NACA64-211 a=0.8 |  |  |  | Cl Max: | 1.8417 | at alpha= | 20 | deg
XFOIL ncrit=9 |  |  |  | L/D Max: | 133.45 | at alpha= | 9 | deg
Re: | 14000000 |  |  | Cd Min: | 0.04243 | at alpha= | 20 | deg
Mach: | 0 |  |  | Cl=0 at alpha= | -1.5825 | deg
|  |  |  | @ Cl=0.1, Cd= | 0.0043591
|  |  |  | @ Cl=0.4, Cd= | 0.0050054
|  |  |  | @ Cl=0.6, Cd= | 0.0059851
alpha (deg) | Cl | Cd | Cm | Cl/Cd
-20 | -1.6771 | 0.03334 | -0.0567 | -50.3029
-19.5 | -1.6758 | 0.0292 | -0.0565 | -57.3904
-19 | -1.6715 | 0.02576 | -0.0553 | -64.8874
-18.5 | -1.6634 | 0.02308 | -0.0532 | -72.0711
-18 | -1.6533 | 0.02106 | -0.05 | -78.5043
-17.5 | -1.6495 | 0.01956 | -0.044 | -84.3303
-17 | -1.6212 | 0.01834 | -0.0412 | -88.3969
-16.5 | -1.5858 | 0.0172 | -0.0393 | -92.1977
-16 | -1.5475 | 0.01604 | -0.0378 | -96.4776
-15.5 | -1.5045 | 0.01501 | -0.0369 | -100.2332
-15 | -1.4651 | 0.01405 | -0.035 | -104.2776
-14.5 | -1.4201 | 0.01319 | -0.0341 | -107.6649
-14 | -1.3725 | 0.01246 | -0.0335 | -110.1525
-13.5 | -1.323 | 0.01183 | -0.0331 | -111.8343
-13 | -1.2725 | 0.01124 | -0.0328 | -113.2117
-12.5 | -1.2211 | 0.0107 | -0.0326 | -114.1215
-12 | -1.1689 | 0.01019 | -0.0325 | -114.7105
-11.5 | -1.1166 | 0.00962 | -0.0324 | -116.0707
-11 | -1.0639 | 0.00906 | -0.0324 | -117.4283
-10.5 | -1.0102 | 0.00859 | -0.0324 | -117.6019
-10 | -0.9557 | 0.00822 | -0.0326 | -116.2652
-9.5 | -0.9007 | 0.00789 | -0.0328 | -114.1572
-8.5 | -0.7897 | 0.0073 | -0.0333 | -108.1781
-8 | -0.7341 | 0.00695 | -0.0336 | -105.6259
-7.5 | -0.6781 | 0.00664 | -0.0339 | -102.1235
-7 | -0.6217 | 0.00641 | -0.0342 | -96.9891
-6.5 | -0.5649 | 0.00622 | -0.0347 | -90.8199
-6 | -0.5079 | 0.00603 | -0.0351 | -84.2289
-5.5 | -0.451 | 0.0058 | -0.0355 | -77.7586
-4.5 | -0.3363 | 0.00549 | -0.0364 | -61.2568
-4 | -0.2788 | 0.00532 | -0.0369 | -52.406
-3.5 | -0.2211 | 0.0052 | -0.0374 | -42.5192
-3 | -0.1634 | 0.00507 | -0.0379 | -32.2288
-2.5 | -0.1057 | 0.00496 | -0.0384 | -21.3105
-1.5 | 0.0095 | 0.00468 | -0.0394 | 2.0299
-1 | 0.0669 | 0.00448 | -0.04 | 14.933
-0.5 | 0.1244 | 0.00427 | -0.0405 | 29.1335
0 | 0.1813 | 0.0039 | -0.0412 | 46.4872
0.5 | 0.2385 | 0.00383 | -0.0417 | 62.2715
1.5 | 0.3497 | 0.00471 | -0.0425 | 74.2463
2 | 0.4059 | 0.00504 | -0.0428 | 80.5357
2.5 | 0.4621 | 0.00533 | -0.0431 | 86.6979
3 | 0.5182 | 0.00563 | -0.0434 | 92.0426
3.5 | 0.5744 | 0.00589 | -0.0437 | 97.5212
4 | 0.6309 | 0.0061 | -0.044 | 103.4262
4.5 | 0.6872 | 0.0063 | -0.0443 | 109.0794
5 | 0.7434 | 0.00649 | -0.0446 | 114.5455
5.5 | 0.7991 | 0.00674 | -0.0448 | 118.5608
6 | 0.8548 | 0.00696 | -0.045 | 122.8161
6.5 | 0.9099 | 0.00725 | -0.0451 | 125.5034
7 | 0.9648 | 0.00751 | -0.0453 | 128.4687
7.5 | 1.0192 | 0.00781 | -0.0453 | 130.4994
8 | 1.0729 | 0.00818 | -0.0453 | 131.1614
8.5 | 1.1266 | 0.00849 | -0.0452 | 132.6973
9 | 1.1797 | 0.00884 | -0.0451 | 133.4502
9.5 | 1.2316 | 0.00929 | -0.0448 | 132.5727
10 | 1.2828 | 0.00976 | -0.0444 | 131.4344
10.5 | 1.3338 | 0.01016 | -0.044 | 131.2795
11 | 1.381 | 0.01038 | -0.0428 | 133.0443
11.5 | 1.43 | 0.01095 | -0.0422 | 130.5936
12 | 1.4775 | 0.0116 | -0.0413 | 127.3707
12.5 | 1.5227 | 0.01237 | -0.04 | 123.0962
14 | 1.6533 | 0.01448 | -0.0358 | 114.1782
14.5 | 1.6922 | 0.01527 | -0.0337 | 110.8186
15 | 1.7222 | 0.01613 | -0.0301 | 106.77
15.5 | 1.7413 | 0.01713 | -0.0248 | 101.6521
16 | 1.7595 | 0.01852 | -0.0202 | 95.0054
16.5 | 1.7811 | 0.01994 | -0.0166 | 89.323
17 | 1.7985 | 0.02177 | -0.013 | 82.6137
17.5 | 1.8118 | 0.02407 | -0.0096 | 75.2721
18.5 | 1.8297 | 0.03001 | -0.0041 | 60.9697
20 | 1.8417 | 0.04243 | -0.0007 | 43.4056

## 123. Re 14M Mach 0.10 (1)
BIGFOIL.COM POLAR EXPORT
NACA64-211 a=0.8
NACA64-211 a=0.8 |  |  |  | Cl Max: | 1.081 | at alpha= | 10 | deg
JavaFoil+Calcfoil stall+Eppler ext transition |  |  |  | L/D Max: | 126.998 | at alpha= | 7.5 | deg
Re: | 14000000 |  |  | Cd Min: | 0.00458 | at alpha= | 0 | deg
Mach: | 0.1 |  |  | Cl=0 at alpha= | -1.5593 | deg
|  |  |  | @ Cl=0.1, Cd= | 0.0048629
|  |  |  | @ Cl=0.4, Cd= | 0.0053847
|  |  |  | @ Cl=0.6, Cd= | 0.006455
alpha (deg) | Cl | Cd | Cm | Cl/Cd
-16 | -0.539 | 0.11665 | -0.011 | -4.618
-15.5 | -0.56 | 0.1097 | -0.011 | -5.105
-15 | -0.58 | 0.10326 | -0.012 | -5.621
-14.5 | -0.599 | 0.09669 | -0.012 | -6.2
-14 | -0.617 | 0.09183 | -0.012 | -6.714
-13.5 | -0.633 | 0.08531 | -0.013 | -7.421
-13 | -0.648 | 0.07802 | -0.014 | -8.304
-12.5 | -0.657 | 0.07417 | -0.015 | -8.859
-12 | -0.669 | 0.06547 | -0.016 | -10.22
-11.5 | -0.78 | 0.01467 | -0.025 | -53.197
-11 | -0.808 | 0.01052 | -0.026 | -76.772
-10.5 | -0.807 | 0.00962 | -0.027 | -83.899
-10 | -0.794 | 0.0091 | -0.028 | -87.248
-9.5 | -0.775 | 0.00876 | -0.028 | -88.466
-9 | -0.751 | 0.00841 | -0.029 | -89.257
-8.5 | -0.721 | 0.00808 | -0.029 | -89.265
-8 | -0.687 | 0.00777 | -0.03 | -88.373
-7.5 | -0.648 | 0.00758 | -0.03 | -85.492
-7 | -0.604 | 0.00731 | -0.031 | -82.524
-6.5 | -0.555 | 0.00713 | -0.031 | -77.917
-6 | -0.505 | 0.00694 | -0.032 | -72.804
-5.5 | -0.452 | 0.0067 | -0.032 | -67.584
-5 | -0.398 | 0.00653 | -0.033 | -60.964
-4.5 | -0.343 | 0.00635 | -0.033 | -54.007
-4 | -0.286 | 0.0062 | -0.034 | -46.091
-3.5 | -0.228 | 0.00611 | -0.034 | -37.367
-3 | -0.17 | 0.00597 | -0.035 | -28.467
-2.5 | -0.111 | 0.00585 | -0.035 | -19.012
-2 | -0.052 | 0.0055 | -0.036 | -9.464
-1.5 | 0.007 | 0.00511 | -0.036 | 1.438
-1 | 0.067 | 0.00493 | -0.037 | 13.552
-0.5 | 0.126 | 0.00481 | -0.037 | 26.291
0 | 0.186 | 0.00458 | -0.038 | 40.654
0.5 | 0.246 | 0.0047 | -0.038 | 52.229
1 | 0.305 | 0.00503 | -0.039 | 60.665
1.5 | 0.364 | 0.00522 | -0.039 | 69.746
2 | 0.423 | 0.00549 | -0.04 | 76.996
2.5 | 0.481 | 0.00586 | -0.04 | 82.117
3 | 0.539 | 0.00593 | -0.041 | 90.853
3.5 | 0.596 | 0.00644 | -0.041 | 92.564
4 | 0.652 | 0.00665 | -0.042 | 98.147
4.5 | 0.707 | 0.00679 | -0.042 | 104.108
5 | 0.761 | 0.00702 | -0.043 | 108.441
5.5 | 0.813 | 0.00728 | -0.043 | 111.745
6 | 0.861 | 0.00749 | -0.044 | 115.035
6.5 | 0.906 | 0.00771 | -0.044 | 117.552
7 | 0.947 | 0.00794 | -0.045 | 119.308
7.5 | 0.983 | 0.00774 | -0.045 | 126.998
8 | 1.014 | 0.00803 | -0.046 | 126.247
8.5 | 1.04 | 0.00843 | -0.046 | 123.415
9 | 1.06 | 0.00869 | -0.047 | 122.089
9.5 | 1.074 | 0.01062 | -0.047 | 101.148
10 | 1.081 | 0.01117 | -0.047 | 96.754
10.5 | 1.081 | 0.01187 | -0.048 | 91.104
11 | 1.076 | 0.01241 | -0.048 | 86.723
11.5 | 1.063 | 0.01338 | -0.048 | 79.453
12 | 1.045 | 0.01425 | -0.049 | 73.321
12.5 | 1.019 | 0.01589 | -0.049 | 64.102
13 | 0.98 | 0.01835 | -0.048 | 53.42
13.5 | 0.905 | 0.02993 | -0.046 | 30.241
14 | 0.774 | 0.08505 | -0.032 | 9.098
14.5 | 0.736 | 0.09408 | -0.03 | 7.821
15 | 0.703 | 0.09738 | -0.031 | 7.217

## 124. Re 14M Mach 0.10 (2)
BIGFOIL.COM POLAR EXPORT
NACA64-211 a=0.8
NACA64-211 a=0.8 |  |  |  | Cl Max: | 1.8204 | at alpha= | 19 | deg
XFOIL ncrit=9 |  |  |  | L/D Max: | 132.886 | at alpha= | 9 | deg
Re: | 14000000 |  |  | Cd Min: | 0.04882 | at alpha= | 20 | deg
Mach: | 0.1 |  |  | Cl=0 at alpha= | -1.5828 | deg
|  |  |  | @ Cl=0.1, Cd= | 0.0043613
|  |  |  | @ Cl=0.4, Cd= | 0.0050007
|  |  |  | @ Cl=0.6, Cd= | 0.005988
alpha (deg) | Cl | Cd | Cm | Cl/Cd
-20 | -1.621 | 0.04227 | -0.0582 | -38.3487
-19.5 | -1.6254 | 0.03663 | -0.0598 | -44.3735
-19 | -1.6429 | 0.03043 | -0.0602 | -53.9895
-18.5 | -1.6394 | 0.02671 | -0.0592 | -61.3778
-18 | -1.6346 | 0.02361 | -0.057 | -69.2334
-17.5 | -1.6288 | 0.02127 | -0.0533 | -76.5773
-17 | -1.6247 | 0.01972 | -0.047 | -82.3884
-16.5 | -1.5948 | 0.01835 | -0.0441 | -86.9101
-16 | -1.5581 | 0.0171 | -0.042 | -91.117
-15.5 | -1.5164 | 0.01605 | -0.0405 | -94.4798
-15 | -1.4756 | 0.01501 | -0.0386 | -98.3078
-14.5 | -1.4317 | 0.01398 | -0.0372 | -102.4106
-14 | -1.3858 | 0.01296 | -0.0361 | -106.929
-13.5 | -1.3363 | 0.01222 | -0.0354 | -109.3535
-13 | -1.2852 | 0.01156 | -0.0348 | -111.1765
-12.5 | -1.2331 | 0.01097 | -0.0344 | -112.4066
-12 | -1.1802 | 0.01041 | -0.0341 | -113.3718
-11.5 | -1.1267 | 0.00988 | -0.0339 | -114.0385
-11 | -1.0734 | 0.00927 | -0.0337 | -115.7929
-10.5 | -1.0192 | 0.00873 | -0.0336 | -116.7468
-10 | -0.9641 | 0.00832 | -0.0336 | -115.8774
-9.5 | -0.9084 | 0.00797 | -0.0337 | -113.9774
-9 | -0.8524 | 0.00766 | -0.0338 | -111.2794
-8.5 | -0.796 | 0.00738 | -0.034 | -107.8591
-8 | -0.7398 | 0.00702 | -0.0342 | -105.3846
-7.5 | -0.6833 | 0.00669 | -0.0344 | -102.1375
-7 | -0.6263 | 0.00644 | -0.0347 | -97.2516
-6 | -0.5115 | 0.00605 | -0.0354 | -84.5455
-5.5 | -0.4541 | 0.00582 | -0.0358 | -78.0241
-5 | -0.3964 | 0.00564 | -0.0362 | -70.2837
-4.5 | -0.3385 | 0.0055 | -0.0367 | -61.5455
-4 | -0.2806 | 0.00533 | -0.0371 | -52.6454
-3.5 | -0.2225 | 0.00521 | -0.0376 | -42.7063
-3 | -0.1645 | 0.00508 | -0.0381 | -32.3819
-2.5 | -0.1063 | 0.00497 | -0.0386 | -21.3883
-1.5 | 0.0096 | 0.00469 | -0.0396 | 2.0469
-1 | 0.0674 | 0.00448 | -0.0402 | 15.0446
-0.5 | 0.1251 | 0.00427 | -0.0408 | 29.2974
0 | 0.1824 | 0.0039 | -0.0414 | 46.7692
0.5 | 0.2399 | 0.00383 | -0.042 | 62.6371
1 | 0.2963 | 0.00414 | -0.0424 | 71.57
1.5 | 0.3517 | 0.00471 | -0.0427 | 74.6709
2 | 0.4082 | 0.00505 | -0.043 | 80.8317
2.5 | 0.4648 | 0.00533 | -0.0433 | 87.2045
3 | 0.5212 | 0.00565 | -0.0436 | 92.2478
3.5 | 0.5778 | 0.00591 | -0.0439 | 97.7665
4 | 0.6347 | 0.00611 | -0.0442 | 103.8789
4.5 | 0.6913 | 0.00632 | -0.0444 | 109.3829
5 | 0.748 | 0.00651 | -0.0447 | 114.9002
5.5 | 0.8041 | 0.00677 | -0.0449 | 118.774
6 | 0.8603 | 0.00699 | -0.0451 | 123.0758
6.5 | 0.9157 | 0.00729 | -0.0451 | 125.6104
7 | 0.9712 | 0.00755 | -0.0452 | 128.6358
7.5 | 1.026 | 0.00787 | -0.0452 | 130.3685
8 | 1.0803 | 0.00823 | -0.045 | 131.2637
8.5 | 1.1345 | 0.00856 | -0.0449 | 132.535
9 | 1.188 | 0.00894 | -0.0447 | 132.8859
9.5 | 1.2402 | 0.00942 | -0.0442 | 131.6561
10 | 1.2922 | 0.00987 | -0.0437 | 130.922
10.5 | 1.3437 | 0.01029 | -0.0432 | 130.5831
11.5 | 1.4399 | 0.01121 | -0.0408 | 128.4478
12 | 1.4875 | 0.01191 | -0.0397 | 124.895
13 | 1.579 | 0.01337 | -0.0369 | 118.1002
13.5 | 1.6225 | 0.01411 | -0.0352 | 114.9894
14 | 1.6634 | 0.01492 | -0.033 | 111.4879
14.5 | 1.6994 | 0.01584 | -0.0302 | 107.2854
15 | 1.7208 | 0.01674 | -0.0247 | 102.7957
15.5 | 1.7368 | 0.01822 | -0.0193 | 95.3238
16 | 1.7534 | 0.01997 | -0.0147 | 87.8017
16.5 | 1.774 | 0.02167 | -0.0112 | 81.8643
17 | 1.7894 | 0.02389 | -0.0077 | 74.9016
17.5 | 1.8 | 0.02669 | -0.0044 | 67.441
18 | 1.8034 | 0.03034 | -0.0015 | 59.4397
19 | 1.8204 | 0.03768 | 0.0014 | 48.3121
19.5 | 1.8198 | 0.04275 | 0.0019 | 42.5684
20 | 1.8147 | 0.04882 | 0.0015 | 37.1712

## 125. Re 14M Mach 0.25 (1)
BIGFOIL.COM POLAR EXPORT
NACA64-211 a=0.8
NACA64-211 a=0.8 |  |  |  | Cl Max: | 1.034 | at alpha= | 9 | deg
JavaFoil+Calcfoil stall+Eppler ext transition |  |  |  | L/D Max: | 124.27 | at alpha= | 7 | deg
Re: | 14000000 |  |  | Cd Min: | 0.00459 | at alpha= | 0 | deg
Mach: | 0.25 |  |  | Cl=0 at alpha= | -1.5656 | deg
|  |  |  | @ Cl=0.1, Cd= | 0.0048939
|  |  |  | @ Cl=0.4, Cd= | 0.0053943
|  |  |  | @ Cl=0.6, Cd= | 0.09806
alpha (deg) | Cl | Cd | Cm | Cl/Cd
-14.5 | -0.303 | 0.10298 | -0.012 | -2.943
-14 | -0.359 | 0.09664 | -0.012 | -3.714
-13.5 | -0.409 | 0.09389 | -0.012 | -4.357
-13 | -0.455 | 0.08725 | -0.013 | -5.216
-12.5 | -0.496 | 0.08176 | -0.013 | -6.065
-12 | -0.53 | 0.0776 | -0.013 | -6.834
-11.5 | -0.559 | 0.07233 | -0.014 | -7.727
-11 | -0.582 | 0.06668 | -0.015 | -8.722
-10.5 | -0.674 | 0.02138 | -0.025 | -31.535
-10 | -0.734 | 0.01048 | -0.028 | -70.042
-9.5 | -0.742 | 0.00932 | -0.029 | -79.607
-9 | -0.731 | 0.00881 | -0.029 | -82.982
-8.5 | -0.712 | 0.00843 | -0.03 | -84.447
-8 | -0.686 | 0.00814 | -0.03 | -84.253
-7.5 | -0.652 | 0.0078 | -0.031 | -83.638
-7 | -0.611 | 0.00755 | -0.032 | -80.896
-6.5 | -0.565 | 0.00731 | -0.032 | -77.232
-6 | -0.515 | 0.00703 | -0.033 | -73.18
-5.5 | -0.462 | 0.00686 | -0.033 | -67.435
-5 | -0.408 | 0.00664 | -0.034 | -61.448
-4.5 | -0.351 | 0.00645 | -0.034 | -54.458
-4 | -0.293 | 0.0063 | -0.035 | -46.57
-3.5 | -0.234 | 0.00616 | -0.035 | -38.074
-3 | -0.175 | 0.00606 | -0.036 | -28.835
-2.5 | -0.114 | 0.00593 | -0.036 | -19.277
-2 | -0.053 | 0.00581 | -0.037 | -9.199
-1.5 | 0.008 | 0.00519 | -0.037 | 1.454
-1 | 0.069 | 0.00496 | -0.038 | 13.828
-0.5 | 0.13 | 0.00483 | -0.038 | 26.901
0 | 0.191 | 0.00459 | -0.039 | 41.65
0.5 | 0.252 | 0.00471 | -0.039 | 53.543
1 | 0.313 | 0.00504 | -0.04 | 62.209
1.5 | 0.374 | 0.00526 | -0.041 | 71.019
2 | 0.434 | 0.00557 | -0.041 | 77.972
2.5 | 0.494 | 0.00558 | -0.042 | 88.63
3 | 0.554 | 0.00604 | -0.042 | 91.684
3.5 | 0.612 | 0.00654 | -0.043 | 93.534
4 | 0.669 | 0.00672 | -0.043 | 99.586
4.5 | 0.725 | 0.00694 | -0.044 | 104.505
5 | 0.78 | 0.00713 | -0.044 | 109.321
5.5 | 0.832 | 0.00742 | -0.045 | 112.076
6 | 0.879 | 0.00766 | -0.045 | 114.773
6.5 | 0.922 | 0.00802 | -0.046 | 114.906
7 | 0.959 | 0.00772 | -0.046 | 124.27
7.5 | 0.99 | 0.00802 | -0.047 | 123.391
8 | 1.013 | 0.00841 | -0.047 | 120.453
8.5 | 1.028 | 0.01027 | -0.047 | 100.063
9 | 1.034 | 0.01083 | -0.048 | 95.473
9.5 | 1.029 | 0.0114 | -0.048 | 90.254
10 | 1.014 | 0.012 | -0.049 | 84.475
10.5 | 0.985 | 0.0133 | -0.049 | 74.094
11 | 0.943 | 0.01495 | -0.049 | 63.088
11.5 | 0.89 | 0.01729 | -0.048 | 51.482
12 | 0.713 | 0.07268 | -0.03 | 9.804
12.5 | 0.662 | 0.07841 | -0.029 | 8.447
13 | 0.597 | 0.0872 | -0.027 | 6.851
13.5 | 0.527 | 0.09142 | -0.028 | 5.767
14 | 0.451 | 0.09806 | -0.028 | 4.598

## 126. Re 14M Mach 0.25 (2)
BIGFOIL.COM POLAR EXPORT
NACA64-211 a=0.8
NACA64-211 a=0.8 |  |  |  | Cl Max: | 1.6916 | at alpha= | 15 | deg
XFOIL ncrit=9 |  |  |  | L/D Max: | 131.023 | at alpha= | 8.5 | deg
Re: | 14000000 |  |  | Cd Min: | 0.22139 | at alpha= | -19.5 | deg
Mach: | 0.25 |  |  | Cl=0 at alpha= | -1.5828 | deg
|  |  |  | @ Cl=0.1, Cd= | 0.004378
|  |  |  | @ Cl=0.4, Cd= | 0.0049559
|  |  |  | @ Cl=0.6, Cd= | 0.0059925
alpha (deg) | Cl | Cd | Cm | Cl/Cd
-19.5 | -0.7766 | 0.22139 | 0.0507 | -3.5078
-19 | -0.7696 | 0.21052 | 0.0446 | -3.6557
-18.5 | -0.7795 | 0.19423 | 0.036 | -4.0133
-18 | -0.7959 | 0.17718 | 0.0262 | -4.492
-17.5 | -1.2357 | 0.07775 | -0.044 | -15.8932
-17 | -1.2977 | 0.05932 | -0.0581 | -21.8763
-16.5 | -1.3205 | 0.04916 | -0.0647 | -26.8613
-16 | -1.3629 | 0.03855 | -0.0704 | -35.3541
-15.5 | -1.3935 | 0.0309 | -0.0717 | -45.0971
-15 | -1.4166 | 0.02545 | -0.0693 | -55.6621
-14.5 | -1.4376 | 0.02206 | -0.0617 | -65.1677
-14 | -1.4268 | 0.01904 | -0.0558 | -74.937
-13.5 | -1.3915 | 0.01676 | -0.052 | -83.0251
-13 | -1.3467 | 0.01492 | -0.0491 | -90.2614
-12.5 | -1.2976 | 0.01332 | -0.0466 | -97.4174
-12 | -1.2431 | 0.01219 | -0.0447 | -101.977
-11.5 | -1.1863 | 0.0113 | -0.0431 | -104.9823
-11 | -1.128 | 0.01058 | -0.0418 | -106.6163
-10.5 | -1.0695 | 0.00988 | -0.0407 | -108.249
-10 | -1.0114 | 0.00911 | -0.0397 | -111.0209
-9.5 | -0.9522 | 0.00854 | -0.039 | -111.4988
-9 | -0.8924 | 0.0081 | -0.0384 | -110.1728
-8 | -0.7719 | 0.00741 | -0.0377 | -104.17
-7.5 | -0.7122 | 0.00698 | -0.0375 | -102.0344
-7 | -0.6522 | 0.00664 | -0.0374 | -98.2229
-6.5 | -0.5919 | 0.00638 | -0.0374 | -92.7743
-6 | -0.5316 | 0.00617 | -0.0375 | -86.1588
-5.5 | -0.4713 | 0.00594 | -0.0376 | -79.3434
-5 | -0.4111 | 0.00572 | -0.0379 | -71.8706
-4 | -0.2906 | 0.00539 | -0.0385 | -53.9147
-3.5 | -0.2304 | 0.00526 | -0.0389 | -43.8023
-3 | -0.1701 | 0.00512 | -0.0393 | -33.2227
-2.5 | -0.1099 | 0.00499 | -0.0398 | -22.024
-2 | -0.0499 | 0.0049 | -0.0403 | -10.1837
-1.5 | 0.0099 | 0.0047 | -0.0408 | 2.1064
-1 | 0.0696 | 0.00449 | -0.0414 | 15.5011
-0.5 | 0.1293 | 0.00427 | -0.042 | 30.281
0 | 0.1883 | 0.00388 | -0.0426 | 48.5309
0.5 | 0.2477 | 0.00381 | -0.0432 | 65.0131
1 | 0.3061 | 0.0041 | -0.0436 | 74.6585
1.5 | 0.3629 | 0.00472 | -0.0439 | 76.8856
2 | 0.4211 | 0.00509 | -0.0442 | 82.7308
2.5 | 0.4795 | 0.0054 | -0.0444 | 88.7963
3 | 0.5378 | 0.00572 | -0.0446 | 94.021
3.5 | 0.5965 | 0.00598 | -0.0448 | 99.7492
4 | 0.6555 | 0.00619 | -0.045 | 105.8966
4.5 | 0.7144 | 0.00643 | -0.0451 | 111.1042
5 | 0.7732 | 0.00665 | -0.0452 | 116.2707
5.5 | 0.8319 | 0.0069 | -0.0452 | 120.5652
6 | 0.8902 | 0.00719 | -0.0451 | 123.8108
6.5 | 0.9485 | 0.00748 | -0.0449 | 126.8048
7 | 1.0065 | 0.0078 | -0.0446 | 129.0385
7.5 | 1.0637 | 0.0082 | -0.0441 | 129.7195
8 | 1.1213 | 0.00856 | -0.0435 | 130.993
8.5 | 1.1779 | 0.00899 | -0.0427 | 131.0234
9 | 1.2333 | 0.00955 | -0.0417 | 129.1414
9.5 | 1.2892 | 0.01004 | -0.0406 | 128.4064
10 | 1.3441 | 0.01059 | -0.0392 | 126.9216
10.5 | 1.3968 | 0.01126 | -0.0375 | 124.0497
11 | 1.4442 | 0.01186 | -0.0346 | 121.7707
11.5 | 1.4944 | 0.0127 | -0.0323 | 117.6693
12 | 1.5428 | 0.0136 | -0.0297 | 113.4412
12.5 | 1.5872 | 0.01466 | -0.0264 | 108.2674
13 | 1.6252 | 0.01587 | -0.0221 | 102.4071
13.5 | 1.6432 | 0.01724 | -0.0147 | 95.3132
14 | 1.6637 | 0.01894 | -0.0087 | 87.8405
14.5 | 1.677 | 0.02141 | -0.0029 | 78.3279
15 | 1.6916 | 0.02408 | 0.0019 | 70.2492
15.5 | 1.6858 | 0.02858 | 0.0068 | 58.9853
16 | 1.6763 | 0.03392 | 0.0101 | 49.4192
16.5 | 1.6623 | 0.04034 | 0.0116 | 41.2072
17 | 1.6354 | 0.04894 | 0.0109 | 33.4164
17.5 | 1.6027 | 0.05951 | 0.0076 | 26.9316
18 | 1.5615 | 0.07271 | 0.0013 | 21.4757
18.5 | 1.5247 | 0.0869 | -0.007 | 17.5455
19 | 1.472 | 0.10556 | -0.0195 | 13.9447
19.5 | 1.4125 | 0.1271 | -0.0345 | 11.1133
20 | 1.3201 | 0.15601 | -0.055 | 8.4616

## 127. Re 14M Mach 0.50 (1)
BIGFOIL.COM POLAR EXPORT
NACA64-211 a=0.8
NACA64-211 a=0.8 |  |  |  | Cl Max: | 1.145 | at alpha= | 20 | deg
JavaFoil+Calcfoil stall+Eppler ext transition |  |  |  | L/D Max: | 114.814 | at alpha= | 5.5 | deg
Re: | 14000000 |  |  | Cd Min: | 0.00466 | at alpha= | 0 | deg
Mach: | 0.5 |  |  | Cl=0 at alpha= | -1.5588 | deg
|  |  |  | @ Cl=0.1, Cd= | 0.0050093
|  |  |  | @ Cl=0.4, Cd= | 0.0051601
|  |  |  | @ Cl=0.6, Cd= | 0.0065191
alpha (deg) | Cl | Cd | Cm | Cl/Cd
-20 | -1.001 | 0.16404 | -0.013 | -6.1
-19.5 | -0.973 | 0.15777 | -0.013 | -6.169
-19 | -0.949 | 0.14662 | -0.013 | -6.472
-18.5 | -0.924 | 0.13583 | -0.014 | -6.801
-18 | -0.896 | 0.13058 | -0.014 | -6.86
-17.5 | -0.868 | 0.12601 | -0.014 | -6.885
-17 | -0.84 | 0.12186 | -0.014 | -6.894
-16.5 | -0.814 | 0.11273 | -0.014 | -7.22
-16 | -0.789 | 0.1102 | -0.015 | -7.156
-15.5 | -0.761 | 0.10516 | -0.015 | -7.233
-15 | -0.736 | 0.09612 | -0.016 | -7.657
-14.5 | -0.716 | 0.08402 | -0.018 | -8.527
-14 | -0.718 | 0.05737 | -0.021 | -12.517
-13.5 | -0.651 | 0.09072 | -0.015 | -7.172
-13 | -0.626 | 0.08263 | -0.016 | -7.571
-12.5 | -0.603 | 0.07284 | -0.018 | -8.285
-12 | -0.648 | 0.02467 | -0.027 | -26.248
-11.5 | -0.639 | 0.01615 | -0.029 | -39.547
-11 | -0.514 | 0.0706 | -0.016 | -7.288
-10.5 | -0.486 | 0.0687 | -0.016 | -7.079
-10 | -0.464 | 0.05777 | -0.019 | -8.035
-9.5 | -0.515 | 0.01319 | -0.031 | -39.023
-9 | -0.495 | 0.01079 | -0.032 | -45.86
-8.5 | -0.468 | 0.00983 | -0.033 | -47.619
-8 | -0.35 | 0.05293 | -0.016 | -6.609
-7.5 | -0.326 | 0.0447 | -0.02 | -7.294
-7 | -0.367 | 0.00883 | -0.035 | -41.596
-6.5 | -0.535 | 0.00837 | -0.036 | -63.912
-6 | -0.527 | 0.00786 | -0.036 | -67.126
-5.5 | -0.491 | 0.00756 | -0.037 | -64.962
-5 | -0.442 | 0.00719 | -0.038 | -61.477
-4.5 | -0.386 | 0.0069 | -0.038 | -55.856
-4 | -0.324 | 0.0066 | -0.039 | -49.169
-3.5 | -0.26 | 0.0064 | -0.039 | -40.668
-3 | -0.195 | 0.00626 | -0.04 | -31.088
-2.5 | -0.127 | 0.00612 | -0.041 | -20.826
-2 | -0.06 | 0.00596 | -0.041 | -10.008
-1.5 | 0.008 | 0.00535 | -0.042 | 1.576
-1 | 0.077 | 0.00506 | -0.042 | 15.159
-0.5 | 0.145 | 0.00491 | -0.043 | 29.569
0 | 0.214 | 0.00466 | -0.044 | 45.899
0.5 | 0.282 | 0.00476 | -0.044 | 59.24
1 | 0.35 | 0.00519 | -0.045 | 67.554
1.5 | 0.417 | 0.00515 | -0.045 | 81.049
2 | 0.485 | 0.0055 | -0.046 | 88.185
2.5 | 0.551 | 0.00594 | -0.046 | 92.79
3 | 0.617 | 0.00672 | -0.047 | 91.754
3.5 | 0.681 | 0.007 | -0.048 | 97.279
4 | 0.742 | 0.00729 | -0.048 | 101.824
4.5 | 0.8 | 0.00765 | -0.049 | 104.548
5 | 0.853 | 0.00748 | -0.049 | 114.089
5.5 | 0.898 | 0.00782 | -0.05 | 114.814
6 | 0.923 | 0.00826 | -0.05 | 111.664
6.5 | 0.908 | 0.01028 | -0.051 | 88.295
7 | 0.582 | 0.04507 | -0.028 | 12.916
7.5 | 0.601 | 0.01163 | -0.052 | 51.675
8 | 0.628 | 0.01283 | -0.052 | 48.946
8.5 | 0.541 | 0.05618 | -0.026 | 9.634
9 | 0.695 | 0.01295 | -0.053 | 53.647
9.5 | 0.724 | 0.01414 | -0.053 | 51.163
10 | 0.748 | 0.01612 | -0.053 | 46.4
10.5 | 0.653 | 0.06575 | -0.032 | 9.926
11 | 0.813 | 0.01641 | -0.054 | 49.549
11.5 | 0.838 | 0.01859 | -0.054 | 45.069
12 | 0.845 | 0.02509 | -0.053 | 33.695
12.5 | 0.761 | 0.07993 | -0.035 | 9.519
13 | 0.783 | 0.08984 | -0.033 | 8.71
13.5 | 0.935 | 0.02763 | -0.054 | 33.83
14 | 0.915 | 0.0475 | -0.05 | 19.272
14.5 | 0.871 | 0.09248 | -0.038 | 9.418
15 | 0.895 | 0.09961 | -0.038 | 8.99
15.5 | 0.915 | 0.10766 | -0.036 | 8.498
16 | 0.941 | 0.11432 | -0.037 | 8.234
16.5 | 0.971 | 0.11567 | -0.038 | 8.397
17 | 1 | 0.11992 | -0.04 | 8.337
17.5 | 1.019 | 0.13483 | -0.038 | 7.554
18 | 1.043 | 0.1447 | -0.038 | 7.205
18.5 | 1.069 | 0.1489 | -0.038 | 7.179
19 | 1.097 | 0.15485 | -0.04 | 7.088
19.5 | 1.124 | 0.1602 | -0.04 | 7.014
20 | 1.145 | 0.17934 | -0.039 | 6.384

## 128. Re 14M Mach 0.50 (2)
BIGFOIL.COM POLAR EXPORT
NACA64-211 a=0.8
NACA64-211 a=0.8 |  |  |  | Cl Max: | 1.1837 | at alpha= | 7.5 | deg
XFOIL ncrit=9 |  |  |  | L/D Max: | 127.357 | at alpha= | 6 | deg
Re: | 14000000 |  |  | Cd Min: | 0.11713 | at alpha= | 12.5 | deg
Mach: | 0.5 |  |  | Cl=0 at alpha= | -1.5859 | deg
|  |  |  | @ Cl=0.1, Cd= | 0.0044971
|  |  |  | @ Cl=0.4, Cd= | 0.0044652
|  |  |  | @ Cl=0.6, Cd= | 0.0060292
alpha (deg) | Cl | Cd | Cm | Cl/Cd
-12 | -0.5924 | 0.11236 | -0.0186 | -5.2723
-11.5 | -0.587 | 0.10285 | -0.0245 | -5.7073
-11 | -0.5903 | 0.09218 | -0.0313 | -6.4038
-10.5 | -0.6004 | 0.08087 | -0.0388 | -7.4243
-10 | -0.6076 | 0.07036 | -0.046 | -8.6356
-9.5 | -0.6261 | 0.05561 | -0.0582 | -11.2588
-9 | -0.6445 | 0.04578 | -0.0658 | -14.0782
-8.5 | -0.6786 | 0.03785 | -0.0689 | -17.9287
-8 | -0.717 | 0.03201 | -0.0642 | -22.3993
-7.5 | -0.7318 | 0.02386 | -0.0605 | -30.6706
-7 | -0.7338 | 0.01423 | -0.0562 | -51.5671
-6.5 | -0.6949 | 0.00864 | -0.0519 | -80.4282
-6 | -0.6263 | 0.00721 | -0.0491 | -86.8655
-5.5 | -0.5533 | 0.00658 | -0.0474 | -84.0881
-5 | -0.4802 | 0.00623 | -0.0463 | -77.0787
-4.5 | -0.4083 | 0.0059 | -0.0455 | -69.2034
-4 | -0.3368 | 0.00568 | -0.0452 | -59.2958
-3.5 | -0.2661 | 0.00549 | -0.045 | -48.4699
-3 | -0.1959 | 0.00532 | -0.0451 | -36.8233
-2.5 | -0.1263 | 0.00516 | -0.0453 | -24.4767
-2 | -0.0569 | 0.00502 | -0.0457 | -11.3347
-1.5 | 0.0118 | 0.00483 | -0.0461 | 2.4431
-1 | 0.0799 | 0.00458 | -0.0467 | 17.4454
-0.5 | 0.1478 | 0.0043 | -0.0473 | 34.3721
0 | 0.215 | 0.00379 | -0.0481 | 56.7282
0.5 | 0.2828 | 0.00376 | -0.0487 | 75.2128
1 | 0.3503 | 0.00395 | -0.0491 | 88.6835
2 | 0.4786 | 0.00528 | -0.0491 | 90.6439
2.5 | 0.5449 | 0.00569 | -0.049 | 95.7645
3 | 0.6115 | 0.0061 | -0.0487 | 100.2459
3.5 | 0.6798 | 0.00635 | -0.0485 | 107.0551
4 | 0.7484 | 0.00663 | -0.048 | 112.8808
4.5 | 0.8174 | 0.00692 | -0.0472 | 118.1214
5 | 0.887 | 0.00724 | -0.0462 | 122.5138
5.5 | 0.9563 | 0.00765 | -0.0446 | 125.0065
6 | 1.0265 | 0.00806 | -0.0427 | 127.3573
6.5 | 1.0955 | 0.00866 | -0.0399 | 126.5012
7 | 1.1583 | 0.00977 | -0.0355 | 118.5568
7.5 | 1.1837 | 0.01332 | -0.0263 | 88.8664
8 | 1.1823 | 0.01972 | -0.0162 | 59.9544
8.5 | 1.1555 | 0.02529 | -0.0045 | 45.69
9 | 1.1146 | 0.03206 | 0.0039 | 34.7661
9.5 | 1.0787 | 0.0396 | 0.0074 | 27.2399
10 | 1.04 | 0.04904 | 0.0063 | 21.2072
10.5 | 1.0058 | 0.05921 | 0.0021 | 16.987
11 | 0.9769 | 0.07198 | -0.0063 | 13.5718
11.5 | 0.9543 | 0.08692 | -0.0174 | 10.9791
12 | 0.9413 | 0.10312 | -0.0282 | 9.1282
12.5 | 0.9303 | 0.11713 | -0.0372 | 7.9425

## 129. Re 16M Mach 0.00 (1)
BIGFOIL.COM POLAR EXPORT
NACA64-211 a=0.8
NACA64-211 a=0.8 |  |  |  | Cl Max: | 1.093 | at alpha= | 10.5 | deg
JavaFoil+Calcfoil stall+Eppler ext transition |  |  |  | L/D Max: | 129.756 | at alpha= | 8 | deg
Re: | 16000000 |  |  | Cd Min: | 0.00486 | at alpha= | -0.5 | deg
Mach: | 0 |  |  | Cl=0 at alpha= | -1.5593 | deg
|  |  |  | @ Cl=0.1, Cd= | 0.0049163
|  |  |  | @ Cl=0.4, Cd= | 0.0054675
|  |  |  | @ Cl=0.6, Cd= | 0.0063575
alpha (deg) | Cl | Cd | Cm | Cl/Cd
-16 | -0.58 | 0.1147 | -0.011 | -5.06
-15.5 | -0.598 | 0.10923 | -0.011 | -5.476
-15 | -0.616 | 0.1006 | -0.012 | -6.125
-14.5 | -0.632 | 0.09453 | -0.013 | -6.689
-14 | -0.647 | 0.08784 | -0.013 | -7.366
-13.5 | -0.66 | 0.08178 | -0.014 | -8.072
-13 | -0.674 | 0.07323 | -0.015 | -9.202
-12.5 | -0.68 | 0.06937 | -0.016 | -9.804
-12 | -0.753 | 0.02753 | -0.022 | -27.36
-11.5 | -0.812 | 0.01167 | -0.025 | -69.608
-11 | -0.826 | 0.01 | -0.027 | -82.604
-10.5 | -0.815 | 0.0093 | -0.027 | -87.669
-10 | -0.799 | 0.00882 | -0.028 | -90.643
-9.5 | -0.778 | 0.00853 | -0.028 | -91.272
-9 | -0.752 | 0.00819 | -0.029 | -91.918
-8.5 | -0.722 | 0.00789 | -0.029 | -91.444
-8 | -0.686 | 0.00766 | -0.03 | -89.622
-7.5 | -0.646 | 0.00741 | -0.03 | -87.272
-7 | -0.602 | 0.00719 | -0.031 | -83.711
-6.5 | -0.554 | 0.007 | -0.031 | -79.092
-6 | -0.503 | 0.00677 | -0.032 | -74.332
-5.5 | -0.451 | 0.00661 | -0.032 | -68.201
-5 | -0.397 | 0.00642 | -0.033 | -61.773
-4.5 | -0.341 | 0.00624 | -0.033 | -54.676
-4 | -0.285 | 0.0061 | -0.034 | -46.685
-3.5 | -0.227 | 0.006 | -0.034 | -37.864
-3 | -0.169 | 0.00589 | -0.035 | -28.748
-2.5 | -0.111 | 0.00576 | -0.035 | -19.201
-2 | -0.052 | 0.0057 | -0.036 | -9.088
-1.5 | 0.007 | 0.00516 | -0.036 | 1.417
-1 | 0.066 | 0.00499 | -0.037 | 13.32
-0.5 | 0.126 | 0.00486 | -0.037 | 25.903
0 | 0.185 | 0.00489 | -0.038 | 37.835
0.5 | 0.244 | 0.00494 | -0.038 | 49.46
1 | 0.304 | 0.00508 | -0.039 | 59.783
1.5 | 0.362 | 0.0053 | -0.039 | 68.336
2 | 0.421 | 0.00556 | -0.04 | 75.62
2.5 | 0.479 | 0.00589 | -0.04 | 81.303
3 | 0.536 | 0.0059 | -0.041 | 90.959
3.5 | 0.593 | 0.00634 | -0.041 | 93.612
4 | 0.649 | 0.00648 | -0.042 | 100.203
4.5 | 0.704 | 0.00666 | -0.042 | 105.654
5 | 0.758 | 0.00688 | -0.043 | 110.133
5.5 | 0.81 | 0.00706 | -0.043 | 114.599
6 | 0.858 | 0.00733 | -0.044 | 117.038
6.5 | 0.903 | 0.00755 | -0.044 | 119.503
7 | 0.944 | 0.0078 | -0.045 | 121.117
7.5 | 0.981 | 0.00804 | -0.045 | 122.005
8 | 1.014 | 0.00781 | -0.046 | 129.756
8.5 | 1.041 | 0.00812 | -0.046 | 128.236
9 | 1.063 | 0.0085 | -0.046 | 124.973
9.5 | 1.079 | 0.01029 | -0.047 | 104.869
10 | 1.089 | 0.01079 | -0.047 | 100.988
10.5 | 1.093 | 0.01134 | -0.048 | 96.353
11 | 1.092 | 0.01192 | -0.048 | 91.604
11.5 | 1.082 | 0.01287 | -0.048 | 84.078
12 | 1.069 | 0.01367 | -0.048 | 78.181
12.5 | 1.05 | 0.01471 | -0.049 | 71.352
13 | 1.016 | 0.01686 | -0.048 | 60.27
13.5 | 0.976 | 0.01964 | -0.048 | 49.717
14 | 0.917 | 0.02771 | -0.047 | 33.11
14.5 | 0.817 | 0.06203 | -0.04 | 13.163
15 | 0.753 | 0.08936 | -0.034 | 8.431
15.5 | 0.713 | 0.10325 | -0.03 | 6.909

## 130. Re 16M Mach 0.00 (2)
BIGFOIL.COM POLAR EXPORT
NACA64-211 a=0.8
NACA64-211 a=0.8 |  |  |  | Cl Max: | 1.8653 | at alpha= | 20 | deg
XFOIL ncrit=9 |  |  |  | L/D Max: | 136.275 | at alpha= | 9 | deg
Re: | 16000000 |  |  | Cd Min: | 0.0399 | at alpha= | 20 | deg
Mach: | 0 |  |  | Cl=0 at alpha= | -1.5807 | deg
|  |  |  | @ Cl=0.1, Cd= | 0.0043864
|  |  |  | @ Cl=0.4, Cd= | 0.005007
|  |  |  | @ Cl=0.6, Cd= | 0.005886
alpha (deg) | Cl | Cd | Cm | Cl/Cd
-20 | -1.6985 | 0.03132 | -0.0569 | -54.2305
-19.5 | -1.6937 | 0.02768 | -0.0564 | -61.1886
-19 | -1.691 | 0.02433 | -0.0547 | -69.5027
-18.5 | -1.6822 | 0.02192 | -0.0521 | -76.7427
-18 | -1.6743 | 0.02012 | -0.0479 | -83.2157
-17.5 | -1.6635 | 0.01883 | -0.0423 | -88.3431
-17 | -1.6309 | 0.01766 | -0.0401 | -92.3499
-16.5 | -1.5936 | 0.01659 | -0.0385 | -96.0579
-16 | -1.5528 | 0.0156 | -0.0372 | -99.5385
-15.5 | -1.5112 | 0.01473 | -0.0358 | -102.5933
-15 | -1.4689 | 0.01378 | -0.0345 | -106.5965
-14.5 | -1.4235 | 0.01289 | -0.0337 | -110.4344
-14 | -1.376 | 0.01211 | -0.0331 | -113.6251
-13.5 | -1.3262 | 0.01149 | -0.0327 | -115.4221
-13 | -1.2753 | 0.01092 | -0.0325 | -116.7857
-12.5 | -1.2236 | 0.01039 | -0.0323 | -117.7671
-11.5 | -1.1182 | 0.00943 | -0.0322 | -118.579
-11 | -1.0653 | 0.00887 | -0.0322 | -120.1015
-10.5 | -1.0117 | 0.00838 | -0.0323 | -120.7279
-10 | -0.9571 | 0.00801 | -0.0324 | -119.4881
-9.5 | -0.902 | 0.0077 | -0.0327 | -117.1429
-9 | -0.8465 | 0.0074 | -0.0329 | -114.3919
-8 | -0.7348 | 0.00683 | -0.0335 | -107.5842
-7.5 | -0.6788 | 0.00652 | -0.0338 | -104.1104
-7 | -0.6224 | 0.00628 | -0.0342 | -99.1083
-6.5 | -0.5655 | 0.00609 | -0.0346 | -92.8571
-6 | -0.5085 | 0.00591 | -0.035 | -86.0406
-5.5 | -0.4514 | 0.0057 | -0.0354 | -79.193
-5 | -0.3942 | 0.00552 | -0.0359 | -71.413
-4.5 | -0.3366 | 0.00539 | -0.0364 | -62.449
-4 | -0.2791 | 0.00523 | -0.0368 | -53.3652
-3.5 | -0.2214 | 0.00511 | -0.0373 | -43.3268
-3 | -0.1637 | 0.00499 | -0.0379 | -32.8056
-2.5 | -0.106 | 0.00489 | -0.0384 | -21.6769
-2 | -0.0483 | 0.00482 | -0.0389 | -10.0207
-1.5 | 0.0093 | 0.00464 | -0.0394 | 2.0043
-1 | 0.0669 | 0.00449 | -0.04 | 14.8998
-0.5 | 0.1244 | 0.00431 | -0.0405 | 28.8631
0 | 0.1815 | 0.00404 | -0.0411 | 44.9257
0.5 | 0.2384 | 0.00386 | -0.0417 | 61.7617
1 | 0.2938 | 0.00432 | -0.0421 | 68.0093
1.5 | 0.3496 | 0.00473 | -0.0425 | 73.9112
2 | 0.406 | 0.00504 | -0.0428 | 80.5556
2.5 | 0.4624 | 0.0053 | -0.0432 | 87.2453
3 | 0.5187 | 0.00557 | -0.0435 | 93.1239
3.5 | 0.5751 | 0.0058 | -0.0438 | 99.1552
4.5 | 0.688 | 0.00619 | -0.0444 | 111.147
5 | 0.7443 | 0.00638 | -0.0447 | 116.6614
5.5 | 0.8001 | 0.00661 | -0.0449 | 121.0439
6 | 0.8559 | 0.00683 | -0.0452 | 125.3148
6.5 | 0.911 | 0.00711 | -0.0453 | 128.1294
7 | 0.9662 | 0.00736 | -0.0455 | 131.2772
7.5 | 1.0205 | 0.00767 | -0.0455 | 133.0508
8 | 1.0745 | 0.008 | -0.0455 | 134.3125
8.5 | 1.1284 | 0.00831 | -0.0455 | 135.7882
9 | 1.1815 | 0.00867 | -0.0454 | 136.2745
9.5 | 1.2335 | 0.00912 | -0.0451 | 135.2522
10 | 1.2853 | 0.00954 | -0.0448 | 134.7275
10.5 | 1.3366 | 0.00995 | -0.0444 | 134.3317
11 | 1.387 | 0.01035 | -0.044 | 134.0097
11.5 | 1.4328 | 0.01072 | -0.0426 | 133.6567
12 | 1.4806 | 0.01135 | -0.0417 | 130.4493
12.5 | 1.5269 | 0.01205 | -0.0407 | 126.7137
13 | 1.5729 | 0.01268 | -0.0396 | 124.0457
13.5 | 1.6174 | 0.01335 | -0.0383 | 121.1536
14 | 1.6598 | 0.01406 | -0.0368 | 118.0512
14.5 | 1.6995 | 0.01484 | -0.0348 | 114.5216
15 | 1.7354 | 0.01568 | -0.0323 | 110.676
15.5 | 1.7519 | 0.01671 | -0.0263 | 104.8414
16 | 1.7684 | 0.01809 | -0.0213 | 97.7557
16.5 | 1.7903 | 0.01943 | -0.0176 | 92.141
17 | 1.8081 | 0.02117 | -0.0139 | 85.4086
17.5 | 1.8202 | 0.02349 | -0.0102 | 77.4883
18 | 1.8315 | 0.0261 | -0.0071 | 70.1724
19 | 1.8566 | 0.03174 | -0.003 | 58.494
19.5 | 1.8627 | 0.03549 | -0.0015 | 52.4852
20 | 1.8653 | 0.0399 | -0.0007 | 46.7494

## 131. Re 16M Mach 0.10 (1)
BIGFOIL.COM POLAR EXPORT
NACA64-211 a=0.8
NACA64-211 a=0.8 |  |  |  | Cl Max: | 1.083 | at alpha= | 10.5 | deg
JavaFoil+Calcfoil stall+Eppler ext transition |  |  |  | L/D Max: | 129.295 | at alpha= | 7.5 | deg
Re: | 16000000 |  |  | Cd Min: | 0.00487 | at alpha= | -0.5 | deg
Mach: | 0.1 |  |  | Cl=0 at alpha= | -1.5593 | deg
|  |  |  | @ Cl=0.1, Cd= | 0.0049317
|  |  |  | @ Cl=0.4, Cd= | 0.0054608
|  |  |  | @ Cl=0.6, Cd= | 0.0063821
alpha (deg) | Cl | Cd | Cm | Cl/Cd
-16 | -0.539 | 0.11643 | -0.011 | -4.63
-15.5 | -0.56 | 0.10939 | -0.011 | -5.122
-15 | -0.581 | 0.10199 | -0.012 | -5.696
-14.5 | -0.6 | 0.09616 | -0.012 | -6.238
-14 | -0.617 | 0.09117 | -0.013 | -6.766
-13.5 | -0.634 | 0.08425 | -0.014 | -7.521
-13 | -0.648 | 0.07774 | -0.014 | -8.336
-12.5 | -0.659 | 0.07282 | -0.015 | -9.044
-12 | -0.675 | 0.06127 | -0.017 | -11.014
-11.5 | -0.788 | 0.01308 | -0.025 | -60.242
-11 | -0.811 | 0.00948 | -0.027 | -85.535
-10.5 | -0.807 | 0.0094 | -0.027 | -85.886
-10 | -0.794 | 0.00895 | -0.028 | -88.683
-9.5 | -0.775 | 0.00856 | -0.028 | -90.555
-9 | -0.751 | 0.00821 | -0.029 | -91.424
-8.5 | -0.721 | 0.00793 | -0.029 | -91.007
-8 | -0.687 | 0.00767 | -0.03 | -89.512
-7.5 | -0.648 | 0.00742 | -0.03 | -87.328
-7 | -0.604 | 0.00721 | -0.031 | -83.745
-6.5 | -0.555 | 0.00701 | -0.031 | -79.277
-6 | -0.505 | 0.00682 | -0.032 | -74.042
-5.5 | -0.452 | 0.00664 | -0.032 | -68.17
-5 | -0.398 | 0.00642 | -0.033 | -62.067
-4.5 | -0.343 | 0.00623 | -0.033 | -55
-4 | -0.286 | 0.00614 | -0.034 | -46.601
-3.5 | -0.228 | 0.00602 | -0.034 | -37.953
-3 | -0.17 | 0.00588 | -0.035 | -28.933
-2.5 | -0.111 | 0.0058 | -0.035 | -19.18
-2 | -0.052 | 0.00569 | -0.036 | -9.147
-1.5 | 0.007 | 0.00517 | -0.036 | 1.42
-1 | 0.067 | 0.00501 | -0.037 | 13.345
-0.5 | 0.126 | 0.00487 | -0.037 | 25.962
0 | 0.186 | 0.00488 | -0.038 | 38.132
0.5 | 0.246 | 0.00494 | -0.038 | 49.66
1 | 0.305 | 0.00509 | -0.039 | 59.962
1.5 | 0.364 | 0.00529 | -0.039 | 68.828
2 | 0.423 | 0.00557 | -0.04 | 75.864
2.5 | 0.481 | 0.00588 | -0.04 | 81.84
3 | 0.539 | 0.00589 | -0.041 | 91.548
3.5 | 0.596 | 0.00637 | -0.041 | 93.569
4 | 0.652 | 0.00654 | -0.042 | 99.807
4.5 | 0.707 | 0.00667 | -0.042 | 106.068
5 | 0.761 | 0.0069 | -0.043 | 110.356
5.5 | 0.813 | 0.00714 | -0.043 | 113.898
6 | 0.861 | 0.00734 | -0.044 | 117.29
6.5 | 0.906 | 0.00755 | -0.044 | 119.959
7 | 0.947 | 0.00788 | -0.045 | 120.088
7.5 | 0.983 | 0.0076 | -0.045 | 129.295
8 | 1.014 | 0.00792 | -0.046 | 128.093
8.5 | 1.04 | 0.00822 | -0.046 | 126.536
9 | 1.061 | 0.00853 | -0.047 | 124.352
9.5 | 1.075 | 0.01039 | -0.047 | 103.396
10 | 1.082 | 0.01093 | -0.047 | 98.988
10.5 | 1.083 | 0.0116 | -0.048 | 93.344
11 | 1.077 | 0.01212 | -0.048 | 88.91
11.5 | 1.064 | 0.01303 | -0.048 | 81.687
12 | 1.046 | 0.01399 | -0.049 | 74.751
12.5 | 1.02 | 0.01546 | -0.049 | 65.963
13 | 0.984 | 0.01743 | -0.049 | 56.468
13.5 | 0.922 | 0.02459 | -0.047 | 37.479
14 | 0.776 | 0.08331 | -0.033 | 9.312
14.5 | 0.738 | 0.09201 | -0.031 | 8.018
15 | 0.704 | 0.0953 | -0.032 | 7.392
15.5 | 0.665 | 0.10648 | -0.029 | 6.241

## 132. Re 16M Mach 0.10 (2)
BIGFOIL.COM POLAR EXPORT
NACA64-211 a=0.8
NACA64-211 a=0.8 |  |  |  | Cl Max: | 1.8443 | at alpha= | 19.5 | deg
XFOIL ncrit=9 |  |  |  | L/D Max: | 135.667 | at alpha= | 9 | deg
Re: | 16000000 |  |  | Cd Min: | 0.04567 | at alpha= | 20 | deg
Mach: | 0.1 |  |  | Cl=0 at alpha= | -1.581 | deg
|  |  |  | @ Cl=0.1, Cd= | 0.0043883
|  |  |  | @ Cl=0.4, Cd= | 0.0050046
|  |  |  | @ Cl=0.6, Cd= | 0.0058818
alpha (deg) | Cl | Cd | Cm | Cl/Cd
-20 | -1.6376 | 0.04043 | -0.059 | -40.5046
-19.5 | -1.6382 | 0.03532 | -0.0602 | -46.3817
-19 | -1.6609 | 0.02888 | -0.0603 | -57.5104
-18.5 | -1.6556 | 0.02549 | -0.0589 | -64.951
-18 | -1.6549 | 0.02237 | -0.056 | -73.9785
-17.5 | -1.6497 | 0.02036 | -0.0513 | -81.0265
-17 | -1.6377 | 0.01896 | -0.0456 | -86.3766
-16.5 | -1.6043 | 0.01767 | -0.0432 | -90.7923
-16 | -1.5657 | 0.0165 | -0.0413 | -94.8909
-15.5 | -1.5237 | 0.01555 | -0.0397 | -97.9871
-15 | -1.4807 | 0.01467 | -0.038 | -100.9339
-14.5 | -1.4355 | 0.01368 | -0.0368 | -104.9342
-14 | -1.3892 | 0.01265 | -0.0357 | -109.8182
-13.5 | -1.3396 | 0.01187 | -0.035 | -112.8559
-13 | -1.2883 | 0.01122 | -0.0345 | -114.8217
-12.5 | -1.2358 | 0.01064 | -0.0341 | -116.1466
-12 | -1.1826 | 0.01011 | -0.0338 | -116.9733
-11 | -1.0748 | 0.00908 | -0.0335 | -118.37
-10.5 | -1.0206 | 0.00854 | -0.0334 | -119.5082
-10 | -0.9655 | 0.00811 | -0.0334 | -119.0506
-9.5 | -0.9097 | 0.00777 | -0.0335 | -117.0785
-9 | -0.8536 | 0.00747 | -0.0337 | -114.2704
-8 | -0.7406 | 0.0069 | -0.0341 | -107.3333
-7.5 | -0.684 | 0.00657 | -0.0343 | -104.1096
-7 | -0.627 | 0.00631 | -0.0346 | -99.3661
-6.5 | -0.5696 | 0.00611 | -0.035 | -93.2242
-5.5 | -0.4545 | 0.00573 | -0.0358 | -79.3194
-5 | -0.3968 | 0.00553 | -0.0362 | -71.7541
-4.5 | -0.3389 | 0.0054 | -0.0366 | -62.7593
-4 | -0.2809 | 0.00524 | -0.0371 | -53.6069
-3.5 | -0.2228 | 0.00512 | -0.0376 | -43.5156
-3 | -0.1647 | 0.005 | -0.0381 | -32.94
-2.5 | -0.1066 | 0.00489 | -0.0386 | -21.7996
-2 | -0.0486 | 0.00483 | -0.0391 | -10.0621
-1.5 | 0.0094 | 0.00465 | -0.0396 | 2.0215
-1 | 0.0673 | 0.00449 | -0.0402 | 14.9889
-0.5 | 0.1252 | 0.00431 | -0.0407 | 29.0487
0 | 0.1826 | 0.00403 | -0.0414 | 45.3102
0.5 | 0.2398 | 0.00386 | -0.042 | 62.1244
1 | 0.2955 | 0.00431 | -0.0423 | 68.5615
1.5 | 0.3516 | 0.00474 | -0.0427 | 74.1772
2 | 0.4083 | 0.00505 | -0.043 | 80.8515
2.5 | 0.4651 | 0.0053 | -0.0434 | 87.7547
3 | 0.5217 | 0.00558 | -0.0437 | 93.4946
3.5 | 0.5785 | 0.00581 | -0.044 | 99.5697
4 | 0.6354 | 0.006 | -0.0443 | 105.9
4.5 | 0.6922 | 0.00621 | -0.0446 | 111.4654
5 | 0.7489 | 0.0064 | -0.0448 | 117.0156
5.5 | 0.8051 | 0.00663 | -0.045 | 121.4329
6 | 0.8613 | 0.00686 | -0.0452 | 125.5539
6.5 | 0.9169 | 0.00714 | -0.0453 | 128.4174
7 | 0.9726 | 0.00739 | -0.0454 | 131.6103
7.5 | 1.0273 | 0.00773 | -0.0454 | 132.8978
8 | 1.082 | 0.00805 | -0.0453 | 134.4099
8.5 | 1.1363 | 0.00838 | -0.0452 | 135.5967
9 | 1.1898 | 0.00877 | -0.0449 | 135.667
9.5 | 1.2422 | 0.00924 | -0.0445 | 134.4372
10 | 1.2948 | 0.00964 | -0.0441 | 134.3154
10.5 | 1.3467 | 0.01008 | -0.0436 | 133.6012
11 | 1.3973 | 0.01054 | -0.043 | 132.5712
11.5 | 1.4429 | 0.01098 | -0.0413 | 131.4117
12 | 1.491 | 0.01165 | -0.0402 | 127.9828
12.5 | 1.5383 | 0.01231 | -0.039 | 124.9634
13 | 1.5845 | 0.01298 | -0.0377 | 122.0724
13.5 | 1.6288 | 0.01371 | -0.0361 | 118.8038
14 | 1.6705 | 0.01449 | -0.0341 | 115.2864
14.5 | 1.7073 | 0.01546 | -0.0314 | 110.4334
15 | 1.7343 | 0.01626 | -0.0267 | 106.6605
15.5 | 1.746 | 0.01779 | -0.0204 | 98.145
16 | 1.7625 | 0.01948 | -0.0157 | 90.4774
16.5 | 1.7833 | 0.02111 | -0.012 | 84.4766
17 | 1.8003 | 0.02316 | -0.0085 | 77.7332
17.5 | 1.815 | 0.02556 | -0.0053 | 71.0094
18 | 1.8234 | 0.02869 | -0.0024 | 63.5552
18.5 | 1.8373 | 0.0316 | -0.0005 | 58.1424
19 | 1.8431 | 0.03549 | 0.0011 | 51.9329
19.5 | 1.8443 | 0.04017 | 0.002 | 45.9124
20 | 1.8423 | 0.04567 | 0.002 | 40.3394

## 133. Re 16M Mach 0.25 (1)
BIGFOIL.COM POLAR EXPORT
NACA64-211 a=0.8
NACA64-211 a=0.8 |  |  |  | Cl Max: | 1.034 | at alpha= | 9 | deg
JavaFoil+Calcfoil stall+Eppler ext transition |  |  |  | L/D Max: | 126.524 | at alpha= | 7 | deg
Re: | 16000000 |  |  | Cd Min: | 0.00489 | at alpha= | -0.5 | deg
Mach: | 0.25 |  |  | Cl=0 at alpha= | -1.5656 | deg
|  |  |  | @ Cl=0.1, Cd= | 0.004949
|  |  |  | @ Cl=0.4, Cd= | 0.0054757
|  |  |  | @ Cl=0.6, Cd= | 0.09634
alpha (deg) | Cl | Cd | Cm | Cl/Cd
-14.5 | -0.303 | 0.10196 | -0.012 | -2.973
-14 | -0.359 | 0.0969 | -0.012 | -3.706
-13.5 | -0.409 | 0.09311 | -0.012 | -4.395
-13 | -0.455 | 0.0858 | -0.013 | -5.307
-12.5 | -0.496 | 0.08128 | -0.013 | -6.104
-12 | -0.53 | 0.07651 | -0.013 | -6.934
-11.5 | -0.559 | 0.0717 | -0.014 | -7.796
-11 | -0.582 | 0.06624 | -0.015 | -8.788
-10.5 | -0.649 | 0.03124 | -0.023 | -20.773
-10 | -0.737 | 0.01016 | -0.028 | -72.545
-9.5 | -0.742 | 0.0091 | -0.029 | -81.507
-9 | -0.731 | 0.00862 | -0.029 | -84.857
-8.5 | -0.712 | 0.00833 | -0.03 | -85.551
-8 | -0.686 | 0.008 | -0.03 | -85.684
-7.5 | -0.652 | 0.00767 | -0.031 | -85.045
-7 | -0.611 | 0.00743 | -0.032 | -82.229
-6.5 | -0.565 | 0.00719 | -0.032 | -78.562
-6 | -0.515 | 0.00698 | -0.033 | -73.722
-5.5 | -0.462 | 0.00675 | -0.033 | -68.536
-5 | -0.408 | 0.00654 | -0.034 | -62.377
-4.5 | -0.351 | 0.00634 | -0.034 | -55.373
-4 | -0.293 | 0.00618 | -0.035 | -47.435
-3.5 | -0.234 | 0.00605 | -0.035 | -38.74
-3 | -0.175 | 0.00597 | -0.036 | -29.26
-2.5 | -0.114 | 0.00583 | -0.036 | -19.6
-2 | -0.053 | 0.00571 | -0.037 | -9.367
-1.5 | 0.008 | 0.00519 | -0.037 | 1.453
-1 | 0.069 | 0.00501 | -0.038 | 13.691
-0.5 | 0.13 | 0.00489 | -0.038 | 26.577
0 | 0.191 | 0.00489 | -0.039 | 39.084
0.5 | 0.252 | 0.00493 | -0.039 | 51.149
1 | 0.313 | 0.00512 | -0.04 | 61.181
1.5 | 0.374 | 0.00535 | -0.041 | 69.883
2 | 0.434 | 0.00564 | -0.041 | 77.081
2.5 | 0.494 | 0.00563 | -0.042 | 87.691
3 | 0.554 | 0.00624 | -0.042 | 88.665
3.5 | 0.612 | 0.00644 | -0.043 | 95.026
4 | 0.669 | 0.0066 | -0.043 | 101.401
4.5 | 0.725 | 0.00682 | -0.044 | 106.376
5 | 0.78 | 0.00706 | -0.044 | 110.417
5.5 | 0.832 | 0.00729 | -0.045 | 114.09
6 | 0.879 | 0.00752 | -0.045 | 116.977
6.5 | 0.922 | 0.00786 | -0.046 | 117.29
7 | 0.959 | 0.00758 | -0.046 | 126.524
7.5 | 0.99 | 0.00787 | -0.047 | 125.814
8 | 1.013 | 0.00826 | -0.047 | 122.645
8.5 | 1.028 | 0.00867 | -0.047 | 118.607
9 | 1.034 | 0.01059 | -0.048 | 97.696
9.5 | 1.03 | 0.01118 | -0.048 | 92.095
10 | 1.015 | 0.01173 | -0.049 | 86.533
10.5 | 0.987 | 0.013 | -0.049 | 75.863
11 | 0.946 | 0.01447 | -0.049 | 65.377
11.5 | 0.896 | 0.01614 | -0.049 | 55.483
12 | 0.716 | 0.0704 | -0.031 | 10.164
12.5 | 0.663 | 0.07757 | -0.03 | 8.549
13 | 0.598 | 0.08638 | -0.027 | 6.922
13.5 | 0.528 | 0.09015 | -0.028 | 5.854
14 | 0.451 | 0.09634 | -0.028 | 4.683

## 134. Re 16M Mach 0.25 (2)
BIGFOIL.COM POLAR EXPORT
NACA64-211 a=0.8
NACA64-211 a=0.8 |  |  |  | Cl Max: | 1.7082 | at alpha= | 15 | deg
XFOIL ncrit=9 |  |  |  | L/D Max: | 134.194 | at alpha= | 8 | deg
Re: | 16000000 |  |  | Cd Min: | 0.21567 | at alpha= | -19.5 | deg
Mach: | 0.25 |  |  | Cl=0 at alpha= | -1.5818 | deg
|  |  |  | @ Cl=0.1, Cd= | 0.0044033
|  |  |  | @ Cl=0.4, Cd= | 0.0049666
|  |  |  | @ Cl=0.6, Cd= | 0.0058895
alpha (deg) | Cl | Cd | Cm | Cl/Cd
-19.5 | -0.7905 | 0.21567 | 0.0486 | -3.6653
-19 | -0.7951 | 0.2014 | 0.0407 | -3.9479
-18.5 | -0.7835 | 0.19285 | 0.0353 | -4.0627
-18 | -1.2076 | 0.09215 | -0.0342 | -13.1047
-17.5 | -1.286 | 0.06933 | -0.0514 | -18.549
-17 | -1.3407 | 0.05379 | -0.0629 | -24.9247
-16.5 | -1.3587 | 0.0449 | -0.0681 | -30.2606
-16 | -1.3984 | 0.03528 | -0.0722 | -39.6372
-15.5 | -1.4264 | 0.02845 | -0.0722 | -50.1371
-15 | -1.4487 | 0.02374 | -0.0681 | -61.0236
-14.5 | -1.4626 | 0.02086 | -0.0596 | -70.1151
-14 | -1.4411 | 0.018 | -0.0547 | -80.0611
-13.5 | -1.4011 | 0.01595 | -0.0513 | -87.8433
-13 | -1.3524 | 0.01441 | -0.0486 | -93.8515
-12.5 | -1.3016 | 0.01292 | -0.0462 | -100.743
-12 | -1.2469 | 0.01178 | -0.0443 | -105.8489
-11.5 | -1.1897 | 0.01091 | -0.0428 | -109.0467
-11 | -1.131 | 0.01021 | -0.0416 | -110.7738
-10.5 | -1.0718 | 0.0096 | -0.0405 | -111.6458
-10 | -1.0131 | 0.00891 | -0.0395 | -113.7037
-9.5 | -0.9539 | 0.00833 | -0.0388 | -114.5138
-9 | -0.8939 | 0.00789 | -0.0382 | -113.2953
-8.5 | -0.8335 | 0.00754 | -0.0379 | -110.5438
-8 | -0.7731 | 0.00722 | -0.0376 | -107.0776
-7.5 | -0.713 | 0.00686 | -0.0374 | -103.9359
-7 | -0.653 | 0.00652 | -0.0373 | -100.1534
-6.5 | -0.5927 | 0.00625 | -0.0373 | -94.832
-5.5 | -0.4719 | 0.00585 | -0.0376 | -80.6667
-5 | -0.4116 | 0.00562 | -0.0378 | -73.2384
-4.5 | -0.3513 | 0.00546 | -0.0381 | -64.3407
-4 | -0.2909 | 0.0053 | -0.0385 | -54.8868
-3.5 | -0.2307 | 0.00516 | -0.0389 | -44.7093
-3 | -0.1704 | 0.00503 | -0.0393 | -33.8767
-2.5 | -0.1102 | 0.00492 | -0.0398 | -22.3984
-2 | -0.0501 | 0.00484 | -0.0403 | -10.3512
-1.5 | 0.0098 | 0.00467 | -0.0408 | 2.0985
-1 | 0.0696 | 0.0045 | -0.0414 | 15.4667
-0.5 | 0.1293 | 0.00431 | -0.0419 | 30
0 | 0.1885 | 0.00401 | -0.0426 | 47.0075
0.5 | 0.2476 | 0.00385 | -0.0432 | 64.3117
1 | 0.3052 | 0.00427 | -0.0436 | 71.4754
1.5 | 0.3628 | 0.00475 | -0.0439 | 76.3789
2 | 0.4212 | 0.00509 | -0.0442 | 82.7505
2.5 | 0.4799 | 0.00535 | -0.0445 | 89.7009
3 | 0.5383 | 0.00566 | -0.0447 | 95.106
3.5 | 0.5972 | 0.00588 | -0.0449 | 101.5646
4 | 0.6563 | 0.00608 | -0.0451 | 107.9441
4.5 | 0.7153 | 0.0063 | -0.0453 | 113.5397
5 | 0.7742 | 0.00653 | -0.0454 | 118.5605
5.5 | 0.833 | 0.00676 | -0.0454 | 123.2249
6 | 0.8914 | 0.00705 | -0.0453 | 126.4397
6.5 | 0.9499 | 0.00732 | -0.0451 | 129.7678
7 | 1.0079 | 0.00765 | -0.0448 | 131.7516
7.5 | 1.0656 | 0.00802 | -0.0443 | 132.8678
8 | 1.1232 | 0.00837 | -0.0438 | 134.1935
8.5 | 1.1799 | 0.00882 | -0.043 | 133.7755
9 | 1.236 | 0.00933 | -0.042 | 132.4759
9.5 | 1.2922 | 0.0098 | -0.041 | 131.8571
10 | 1.3472 | 0.01036 | -0.0397 | 130.0386
10.5 | 1.4003 | 0.01106 | -0.038 | 126.6094
11 | 1.4523 | 0.01175 | -0.036 | 123.6
11.5 | 1.5002 | 0.01231 | -0.0331 | 121.8684
12 | 1.5496 | 0.01317 | -0.0306 | 117.6614
12.5 | 1.5953 | 0.01419 | -0.0274 | 112.4242
13 | 1.6361 | 0.01537 | -0.0235 | 106.4476
13.5 | 1.6579 | 0.01666 | -0.0165 | 99.5138
14 | 1.6772 | 0.01828 | -0.0101 | 91.7505
14.5 | 1.6922 | 0.02054 | -0.0041 | 82.3856
15 | 1.7082 | 0.02302 | 0.0009 | 74.205
15.5 | 1.7044 | 0.02722 | 0.0061 | 62.6157
16 | 1.6975 | 0.03218 | 0.0098 | 52.7502
16.5 | 1.682 | 0.0385 | 0.0119 | 43.6883
17 | 1.6498 | 0.04737 | 0.0116 | 34.828
17.5 | 1.6153 | 0.05792 | 0.0085 | 27.8885
18 | 1.5689 | 0.07161 | 0.002 | 21.909
18.5 | 1.5409 | 0.0843 | -0.0051 | 18.2788
19 | 1.4941 | 0.10157 | -0.0164 | 14.7101
19.5 | 1.4347 | 0.12279 | -0.0312 | 11.6842
20 | 1.3376 | 0.15248 | -0.0523 | 8.7723

## 135. Re 16M Mach 0.50 (1)
BIGFOIL.COM POLAR EXPORT
NACA64-211 a=0.8
NACA64-211 a=0.8 |  |  |  | Cl Max: | 1.144 | at alpha= | 20 | deg
JavaFoil+Calcfoil stall+Eppler ext transition |  |  |  | L/D Max: | 116.745 | at alpha= | 5.5 | deg
Re: | 16000000 |  |  | Cd Min: | 0.00491 | at alpha= | 0 | deg
Mach: | 0.5 |  |  | Cl=0 at alpha= | -1.5588 | deg
|  |  |  | @ Cl=0.1, Cd= | 0.0050825
|  |  |  | @ Cl=0.4, Cd= | 0.0052476
|  |  |  | @ Cl=0.6, Cd= | 0.006458
alpha (deg) | Cl | Cd | Cm | Cl/Cd
-20 | -1 | 0.17344 | -0.013 | -5.764
-19.5 | -0.973 | 0.16501 | -0.013 | -5.896
-19 | -0.948 | 0.15373 | -0.013 | -6.165
-18.5 | -0.921 | 0.14426 | -0.013 | -6.387
-18 | -0.893 | 0.14042 | -0.013 | -6.362
-17.5 | -0.866 | 0.13745 | -0.014 | -6.301
-17 | -0.839 | 0.12769 | -0.014 | -6.573
-16.5 | -0.813 | 0.11964 | -0.014 | -6.797
-16 | -0.789 | 0.10918 | -0.015 | -7.23
-15.5 | -0.762 | 0.10311 | -0.015 | -7.39
-15 | -0.738 | 0.09404 | -0.016 | -7.847
-14.5 | -0.723 | 0.07799 | -0.019 | -9.272
-14 | -0.749 | 0.03879 | -0.024 | -19.299
-13.5 | -0.651 | 0.09025 | -0.016 | -7.213
-13 | -0.626 | 0.0818 | -0.017 | -7.658
-12.5 | -0.606 | 0.07055 | -0.019 | -8.589
-12 | -0.654 | 0.02214 | -0.027 | -29.528
-11.5 | -0.641 | 0.01542 | -0.029 | -41.544
-11 | -0.515 | 0.06941 | -0.017 | -7.416
-10.5 | -0.487 | 0.06843 | -0.016 | -7.109
-10 | -0.465 | 0.05659 | -0.02 | -8.224
-9.5 | -0.518 | 0.01234 | -0.031 | -42.007
-9 | -0.497 | 0.01043 | -0.033 | -47.622
-8.5 | -0.468 | 0.00956 | -0.033 | -48.946
-8 | -0.35 | 0.05253 | -0.016 | -6.66
-7.5 | -0.328 | 0.04311 | -0.021 | -7.6
-7 | -0.367 | 0.00866 | -0.035 | -42.377
-6.5 | -0.535 | 0.00821 | -0.036 | -65.161
-6 | -0.527 | 0.00774 | -0.036 | -68.1
-5.5 | -0.491 | 0.00745 | -0.037 | -65.968
-5 | -0.442 | 0.00709 | -0.038 | -62.405
-4.5 | -0.386 | 0.0068 | -0.038 | -56.739
-4 | -0.324 | 0.00655 | -0.039 | -49.518
-3.5 | -0.26 | 0.00631 | -0.039 | -41.246
-3 | -0.195 | 0.0062 | -0.04 | -31.386
-2.5 | -0.127 | 0.00606 | -0.041 | -21.044
-2 | -0.06 | 0.00591 | -0.041 | -10.105
-1.5 | 0.008 | 0.00535 | -0.042 | 1.576
-1 | 0.077 | 0.00514 | -0.042 | 14.924
-0.5 | 0.145 | 0.00497 | -0.043 | 29.219
0 | 0.214 | 0.00491 | -0.044 | 43.563
0.5 | 0.282 | 0.00505 | -0.044 | 55.861
1 | 0.35 | 0.00527 | -0.045 | 66.448
1.5 | 0.417 | 0.00524 | -0.045 | 79.738
2 | 0.485 | 0.00555 | -0.046 | 87.351
2.5 | 0.551 | 0.00602 | -0.046 | 91.609
3 | 0.617 | 0.00661 | -0.047 | 93.326
3.5 | 0.681 | 0.00688 | -0.048 | 98.995
4 | 0.742 | 0.00715 | -0.048 | 103.764
4.5 | 0.8 | 0.00749 | -0.049 | 106.792
5 | 0.853 | 0.00781 | -0.049 | 109.193
5.5 | 0.898 | 0.0077 | -0.05 | 116.745
6 | 0.923 | 0.00811 | -0.05 | 113.749
6.5 | 0.908 | 0.01009 | -0.051 | 90.071
7 | 0.709 | 0.01159 | -0.051 | 61.141
7.5 | 0.601 | 0.01138 | -0.052 | 52.875
8 | 0.63 | 0.01248 | -0.052 | 50.454
8.5 | 0.542 | 0.05566 | -0.026 | 9.73
9 | 0.695 | 0.01267 | -0.053 | 54.912
9.5 | 0.724 | 0.01382 | -0.053 | 52.42
10 | 0.749 | 0.0157 | -0.053 | 47.744
10.5 | 0.655 | 0.0638 | -0.034 | 10.269
11 | 0.814 | 0.01599 | -0.054 | 50.911
11.5 | 0.839 | 0.01805 | -0.054 | 46.5
12 | 0.852 | 0.02323 | -0.053 | 36.653
12.5 | 0.764 | 0.0776 | -0.036 | 9.842
13 | 0.783 | 0.08904 | -0.033 | 8.798
13.5 | 0.942 | 0.0253 | -0.055 | 37.246
14 | 0.94 | 0.0369 | -0.053 | 25.476
14.5 | 0.877 | 0.08765 | -0.04 | 10.008
15 | 0.895 | 0.10025 | -0.038 | 8.926
15.5 | 0.912 | 0.11461 | -0.035 | 7.959
16 | 0.938 | 0.12158 | -0.035 | 7.717
16.5 | 0.966 | 0.12595 | -0.037 | 7.674
17 | 0.994 | 0.13085 | -0.038 | 7.595
17.5 | 1.018 | 0.14065 | -0.038 | 7.238
18 | 1.042 | 0.15041 | -0.037 | 6.928
18.5 | 1.068 | 0.15506 | -0.038 | 6.891
19 | 1.097 | 0.16011 | -0.04 | 6.849
19.5 | 1.123 | 0.1692 | -0.04 | 6.635
20 | 1.144 | 0.18588 | -0.039 | 6.157

## 136. Re 16M Mach 0.50 (2)
BIGFOIL.COM POLAR EXPORT
NACA64-211 a=0.8
NACA64-211 a=0.8 |  |  |  | Cl Max: | 1.1904 | at alpha= | 7.5 | deg
XFOIL ncrit=9 |  |  |  | L/D Max: | 130.596 | at alpha= | 6 | deg
Re: | 16000000 |  |  | Cd Min: | 0.26857 | at alpha= | -20 | deg
Mach: | 0.5 |  |  | Cl=0 at alpha= | -1.5833 | deg
|  |  |  | @ Cl=0.1, Cd= | 0.0044891
|  |  |  | @ Cl=0.4, Cd= | 0.0047009
|  |  |  | @ Cl=0.6, Cd= | 0.0059249
alpha (deg) | Cl | Cd | Cm | Cl/Cd
-20 | -0.8384 | 0.26857 | 0.0737 | -3.1217
-19.5 | -0.816 | 0.26028 | 0.0682 | -3.1351
-19 | -0.794 | 0.25179 | 0.0628 | -3.1534
-18.5 | -0.7728 | 0.24248 | 0.0573 | -3.1871
-18 | -0.7532 | 0.23228 | 0.0517 | -3.2426
-17.5 | -0.7351 | 0.22166 | 0.0459 | -3.3163
-17 | -0.7158 | 0.21216 | 0.0403 | -3.3739
-16.5 | -0.6936 | 0.20433 | 0.0352 | -3.3945
-16 | -0.6743 | 0.19517 | 0.0298 | -3.4549
-15.5 | -0.6604 | 0.18403 | 0.0237 | -3.5885
-15 | -0.6441 | 0.17444 | 0.0181 | -3.6924
-14.5 | -0.6253 | 0.16602 | 0.0131 | -3.7664
-14 | -0.6193 | 0.15398 | 0.0064 | -4.022
-13.5 | -0.6072 | 0.14383 | 0.0001 | -4.2217
-13 | -0.5975 | 0.13431 | -0.0052 | -4.4487
-12.5 | -0.5936 | 0.12347 | -0.0117 | -4.8076
-12 | -0.601 | 0.11075 | -0.0197 | -5.4266
-11.5 | -0.5977 | 0.10086 | -0.0259 | -5.926
-11 | -0.6017 | 0.09021 | -0.0328 | -6.67
-10.5 | -0.6119 | 0.07899 | -0.0404 | -7.7466
-10 | -0.6185 | 0.06853 | -0.0476 | -9.0252
-9.5 | -0.6369 | 0.05388 | -0.0599 | -11.8207
-9 | -0.6558 | 0.04454 | -0.0669 | -14.7238
-8.5 | -0.69 | 0.03704 | -0.0692 | -18.6285
-8 | -0.7265 | 0.03117 | -0.0641 | -23.3077
-7.5 | -0.7389 | 0.02307 | -0.0604 | -32.0286
-7 | -0.7391 | 0.01354 | -0.056 | -54.5864
-6.5 | -0.6984 | 0.0082 | -0.0516 | -85.1707
-6 | -0.628 | 0.00697 | -0.049 | -90.1004
-5.5 | -0.5545 | 0.00641 | -0.0473 | -86.5055
-5 | -0.4811 | 0.00609 | -0.0462 | -78.9984
-4.5 | -0.4089 | 0.00579 | -0.0455 | -70.6218
-4 | -0.3374 | 0.00556 | -0.0451 | -60.6835
-3.5 | -0.2665 | 0.00538 | -0.045 | -49.5353
-3 | -0.1963 | 0.00521 | -0.0451 | -37.6775
-2.5 | -0.1266 | 0.00506 | -0.0453 | -25.0198
-1.5 | 0.0115 | 0.00477 | -0.0461 | 2.4109
-1 | 0.0799 | 0.00456 | -0.0467 | 17.5219
-0.5 | 0.1479 | 0.00432 | -0.0473 | 34.2361
0 | 0.2153 | 0.00391 | -0.048 | 55.0639
0.5 | 0.2827 | 0.00378 | -0.0487 | 74.7884
1 | 0.3488 | 0.00414 | -0.049 | 84.2512
1.5 | 0.4127 | 0.00484 | -0.049 | 85.2686
2 | 0.4788 | 0.00527 | -0.0491 | 90.8539
2.5 | 0.5453 | 0.00564 | -0.0491 | 96.6844
3 | 0.6125 | 0.00599 | -0.0489 | 102.2538
3.5 | 0.681 | 0.00624 | -0.0486 | 109.1346
4 | 0.7498 | 0.0065 | -0.0482 | 115.3538
4.5 | 0.8189 | 0.00679 | -0.0474 | 120.6038
5 | 0.8887 | 0.00709 | -0.0464 | 125.3456
5.5 | 0.9585 | 0.00747 | -0.0449 | 128.3133
6 | 1.0291 | 0.00788 | -0.043 | 130.5964
6.5 | 1.0987 | 0.00846 | -0.0403 | 129.87
7 | 1.1632 | 0.00948 | -0.0361 | 122.7004
7.5 | 1.1904 | 0.01294 | -0.027 | 91.9938
8 | 1.1895 | 0.01931 | -0.0168 | 61.6002
8.5 | 1.1604 | 0.02508 | -0.0048 | 46.2679
9 | 1.1201 | 0.03168 | 0.0038 | 35.3567
9.5 | 1.0845 | 0.03909 | 0.0075 | 27.7437
10 | 1.0462 | 0.04841 | 0.0066 | 21.6112
10.5 | 1.0125 | 0.05914 | 0.0018 | 17.1204
11 | 0.9829 | 0.07096 | -0.0054 | 13.8515
11.5 | 0.9596 | 0.08575 | -0.0164 | 11.1907
12 | 0.9469 | 0.10191 | -0.0272 | 9.2915
12.5 | 0.9365 | 0.11582 | -0.0362 | 8.0858

## 137. Re 18M Mach 0.00 (1)
BIGFOIL.COM POLAR EXPORT
NACA64-211 a=0.8
NACA64-211 a=0.8 |  |  |  | Cl Max: | 1.094 | at alpha= | 10.5 | deg
JavaFoil+Calcfoil stall+Eppler ext transition |  |  |  | L/D Max: | 131.505 | at alpha= | 8 | deg
Re: | 18000000 |  |  | Cd Min: | 0.00499 | at alpha= | -0.5 | deg
Mach: | 0 |  |  | Cl=0 at alpha= | -1.5593 | deg
|  |  |  | @ Cl=0.1, Cd= | 0.0050203
|  |  |  | @ Cl=0.4, Cd= | 0.005501
|  |  |  | @ Cl=0.6, Cd= | 0.0062588
alpha (deg) | Cl | Cd | Cm | Cl/Cd
-16 | -0.581 | 0.11385 | -0.011 | -5.099
-15.5 | -0.599 | 0.10689 | -0.012 | -5.602
-15 | -0.617 | 0.09943 | -0.012 | -6.201
-14.5 | -0.633 | 0.09357 | -0.013 | -6.763
-14 | -0.648 | 0.08666 | -0.014 | -7.477
-13.5 | -0.661 | 0.08064 | -0.014 | -8.199
-13 | -0.674 | 0.07308 | -0.015 | -9.223
-12.5 | -0.684 | 0.0667 | -0.016 | -10.248
-12 | -0.773 | 0.02032 | -0.023 | -38.063
-11.5 | -0.817 | 0.01104 | -0.026 | -74.028
-11 | -0.826 | 0.00976 | -0.027 | -84.596
-10.5 | -0.815 | 0.00914 | -0.027 | -89.143
-10 | -0.799 | 0.00869 | -0.028 | -91.942
-9.5 | -0.778 | 0.00841 | -0.028 | -92.576
-9 | -0.752 | 0.00808 | -0.029 | -93.122
-8.5 | -0.722 | 0.00779 | -0.029 | -92.61
-8 | -0.686 | 0.00755 | -0.03 | -90.884
-7.5 | -0.647 | 0.00732 | -0.03 | -88.324
-7 | -0.602 | 0.00708 | -0.031 | -84.994
-6.5 | -0.554 | 0.0069 | -0.031 | -80.243
-6 | -0.503 | 0.00671 | -0.032 | -74.922
-5.5 | -0.451 | 0.0065 | -0.032 | -69.367
-5 | -0.397 | 0.00631 | -0.033 | -62.823
-4.5 | -0.341 | 0.00621 | -0.033 | -54.941
-4 | -0.285 | 0.00605 | -0.034 | -47.07
-3.5 | -0.227 | 0.00592 | -0.034 | -38.36
-3 | -0.169 | 0.00578 | -0.035 | -29.248
-2.5 | -0.111 | 0.00571 | -0.035 | -19.365
-2 | -0.052 | 0.00561 | -0.036 | -9.222
-1.5 | 0.007 | 0.00525 | -0.036 | 1.392
-1 | 0.066 | 0.00506 | -0.037 | 13.141
-0.5 | 0.126 | 0.00499 | -0.037 | 25.182
0 | 0.185 | 0.00514 | -0.038 | 35.997
0.5 | 0.244 | 0.00516 | -0.038 | 47.308
1 | 0.304 | 0.00513 | -0.039 | 59.157
1.5 | 0.362 | 0.00534 | -0.039 | 67.768
2 | 0.421 | 0.00559 | -0.04 | 75.296
2.5 | 0.479 | 0.00594 | -0.04 | 80.65
3 | 0.536 | 0.00606 | -0.041 | 88.509
3.5 | 0.593 | 0.00624 | -0.041 | 95.149
4 | 0.649 | 0.00639 | -0.042 | 101.556
4.5 | 0.704 | 0.00656 | -0.042 | 107.328
5 | 0.758 | 0.00677 | -0.043 | 111.958
5.5 | 0.81 | 0.00694 | -0.043 | 116.727
6 | 0.858 | 0.0072 | -0.044 | 119.188
6.5 | 0.903 | 0.00744 | -0.044 | 121.38
7 | 0.944 | 0.00764 | -0.045 | 123.549
7.5 | 0.981 | 0.00788 | -0.045 | 124.464
8 | 1.014 | 0.00771 | -0.046 | 131.505
8.5 | 1.041 | 0.00798 | -0.046 | 130.543
9 | 1.063 | 0.00837 | -0.046 | 127.053
9.5 | 1.08 | 0.00864 | -0.047 | 124.926
10 | 1.09 | 0.01058 | -0.047 | 103.028
10.5 | 1.094 | 0.0112 | -0.048 | 97.699
11 | 1.092 | 0.01168 | -0.048 | 93.54
11.5 | 1.084 | 0.01259 | -0.048 | 86.098
12 | 1.07 | 0.01336 | -0.048 | 80.13
12.5 | 1.052 | 0.01431 | -0.049 | 73.481
13 | 1.022 | 0.01571 | -0.049 | 65.092
13.5 | 0.981 | 0.01851 | -0.048 | 52.983
14 | 0.928 | 0.02429 | -0.047 | 38.217
14.5 | 0.854 | 0.04132 | -0.044 | 20.669
15 | 0.758 | 0.08507 | -0.035 | 8.914
15.5 | 0.715 | 0.10133 | -0.031 | 7.053

## 138. Re 18M Mach 0.00 (2)
BIGFOIL.COM POLAR EXPORT
NACA64-211 a=0.8
NACA64-211 a=0.8 |  |  |  | Cl Max: | 1.8848 | at alpha= | 20 | deg
XFOIL ncrit=9 |  |  |  | L/D Max: | 138.687 | at alpha= | 9 | deg
Re: | 18000000 |  |  | Cd Min: | 0.0379 | at alpha= | 20 | deg
Mach: | 0 |  |  | Cl=0 at alpha= | -1.5797 | deg
|  |  |  | @ Cl=0.1, Cd= | 0.0044037
|  |  |  | @ Cl=0.4, Cd= | 0.0049881
|  |  |  | @ Cl=0.6, Cd= | 0.0057875
alpha (deg) | Cl | Cd | Cm | Cl/Cd
-20 | -1.7138 | 0.02994 | -0.057 | -57.2411
-19.5 | -1.7057 | 0.0267 | -0.0562 | -63.8839
-19 | -1.7066 | 0.02326 | -0.054 | -73.3706
-18.5 | -1.6978 | 0.02106 | -0.0509 | -80.6173
-18 | -1.6936 | 0.01943 | -0.0455 | -87.1642
-17.5 | -1.6731 | 0.01823 | -0.0413 | -91.7773
-17 | -1.6385 | 0.01712 | -0.0393 | -95.7068
-16.5 | -1.5998 | 0.0161 | -0.0378 | -99.3665
-16 | -1.5558 | 0.01515 | -0.0371 | -102.6931
-15.5 | -1.5162 | 0.01443 | -0.0352 | -105.0728
-15 | -1.4721 | 0.01353 | -0.0341 | -108.8027
-14 | -1.3787 | 0.01184 | -0.0328 | -116.4443
-13.5 | -1.3287 | 0.01121 | -0.0324 | -118.5281
-13 | -1.2776 | 0.01065 | -0.0322 | -119.9624
-12.5 | -1.2257 | 0.01014 | -0.0321 | -120.8777
-12 | -1.173 | 0.00966 | -0.032 | -121.4286
-11.5 | -1.1198 | 0.00921 | -0.0321 | -121.5852
-11 | -1.0664 | 0.00872 | -0.0321 | -122.2936
-10 | -0.9582 | 0.00785 | -0.0323 | -122.0637
-9.5 | -0.903 | 0.00754 | -0.0325 | -119.7613
-9 | -0.8475 | 0.00725 | -0.0328 | -116.8966
-8.5 | -0.7916 | 0.00699 | -0.0331 | -113.2475
-8 | -0.7355 | 0.00674 | -0.0334 | -109.1246
-7.5 | -0.6794 | 0.00642 | -0.0337 | -105.8255
-7 | -0.6229 | 0.00617 | -0.0341 | -100.9562
-6.5 | -0.566 | 0.00598 | -0.0345 | -94.6488
-5.5 | -0.4518 | 0.00562 | -0.0354 | -80.3915
-5 | -0.3945 | 0.00544 | -0.0359 | -72.5184
-4.5 | -0.337 | 0.00531 | -0.0363 | -63.4652
-4 | -0.2794 | 0.00516 | -0.0368 | -54.1473
-3.5 | -0.2217 | 0.00504 | -0.0373 | -43.9881
-3 | -0.164 | 0.00493 | -0.0378 | -33.2657
-2.5 | -0.1062 | 0.00484 | -0.0384 | -21.9421
-2 | -0.0485 | 0.00477 | -0.0389 | -10.1677
-1.5 | 0.0092 | 0.00462 | -0.0394 | 1.9913
-1 | 0.0669 | 0.00449 | -0.0399 | 14.8998
-0.5 | 0.1244 | 0.00434 | -0.0405 | 28.6636
0 | 0.1815 | 0.00415 | -0.0411 | 43.7349
0.5 | 0.2381 | 0.00394 | -0.0417 | 60.4315
1 | 0.2934 | 0.00443 | -0.0421 | 66.2302
2 | 0.4061 | 0.00502 | -0.0428 | 80.8964
2.5 | 0.4626 | 0.00527 | -0.0432 | 87.7799
3 | 0.5191 | 0.00552 | -0.0435 | 94.0399
3.5 | 0.5756 | 0.00571 | -0.0439 | 100.8056
4 | 0.6323 | 0.00589 | -0.0442 | 107.3514
4.5 | 0.6887 | 0.00609 | -0.0445 | 113.087
5 | 0.745 | 0.00628 | -0.0448 | 118.6306
5.5 | 0.801 | 0.0065 | -0.0451 | 123.2308
6 | 0.8567 | 0.00673 | -0.0453 | 127.2957
6.5 | 0.912 | 0.00699 | -0.0455 | 130.4721
7 | 0.9673 | 0.00723 | -0.0456 | 133.7898
7.5 | 1.0216 | 0.00756 | -0.0457 | 135.1323
8 | 1.0759 | 0.00786 | -0.0457 | 136.883
8.5 | 1.1299 | 0.00816 | -0.0457 | 138.4681
9 | 1.183 | 0.00853 | -0.0456 | 138.687
9.5 | 1.2351 | 0.00897 | -0.0453 | 137.6923
10 | 1.2874 | 0.00935 | -0.0451 | 137.6898
10.5 | 1.3389 | 0.00976 | -0.0448 | 137.1824
11 | 1.3895 | 0.0102 | -0.0443 | 136.2255
11.5 | 1.4379 | 0.01071 | -0.0436 | 134.2577
12 | 1.4833 | 0.01114 | -0.0422 | 133.1508
12.5 | 1.5306 | 0.01176 | -0.0412 | 130.1531
13 | 1.5771 | 0.01237 | -0.0402 | 127.4939
13.5 | 1.622 | 0.01302 | -0.039 | 124.5776
14 | 1.6651 | 0.01372 | -0.0375 | 121.363
14.5 | 1.7053 | 0.01451 | -0.0357 | 117.5258
15 | 1.7431 | 0.0153 | -0.0334 | 113.9281
15.5 | 1.7604 | 0.01641 | -0.0276 | 107.2761
16 | 1.7753 | 0.01778 | -0.0221 | 99.8481
16.5 | 1.7982 | 0.019 | -0.0184 | 94.6421
17 | 1.8153 | 0.02074 | -0.0146 | 87.5265
18 | 1.8464 | 0.02498 | -0.0081 | 73.9151
18.5 | 1.8623 | 0.02734 | -0.0058 | 68.1163
19 | 1.8732 | 0.0303 | -0.0036 | 61.8218
19.5 | 1.8805 | 0.03381 | -0.002 | 55.6196
20 | 1.8848 | 0.0379 | -0.0009 | 49.7309

## 139. Re 18M Mach 0.10 (1)
BIGFOIL.COM POLAR EXPORT
NACA64-211 a=0.8
NACA64-211 a=0.8 |  |  |  | Cl Max: | 1.083 | at alpha= | 10.5 | deg
JavaFoil+Calcfoil stall+Eppler ext transition |  |  |  | L/D Max: | 130.329 | at alpha= | 8 | deg
Re: | 18000000 |  |  | Cd Min: | 0.00498 | at alpha= | -0.5 | deg
Mach: | 0.1 |  |  | Cl=0 at alpha= | -1.5593 | deg
|  |  |  | @ Cl=0.1, Cd= | 0.0050152
|  |  |  | @ Cl=0.4, Cd= | 0.0055186
|  |  |  | @ Cl=0.6, Cd= | 0.0062814
alpha (deg) | Cl | Cd | Cm | Cl/Cd
-16 | -0.539 | 0.11669 | -0.011 | -4.619
-15.5 | -0.561 | 0.10856 | -0.012 | -5.163
-15 | -0.581 | 0.10106 | -0.012 | -5.75
-14.5 | -0.6 | 0.09548 | -0.012 | -6.287
-14 | -0.618 | 0.08967 | -0.013 | -6.891
-13.5 | -0.634 | 0.08313 | -0.014 | -7.633
-13 | -0.649 | 0.07659 | -0.015 | -8.477
-12.5 | -0.66 | 0.07136 | -0.015 | -9.248
-12 | -0.687 | 0.053 | -0.019 | -12.965
-11.5 | -0.776 | 0.01528 | -0.025 | -50.788
-11 | -0.809 | 0.01027 | -0.026 | -78.764
-10.5 | -0.807 | 0.00932 | -0.027 | -86.615
-10 | -0.794 | 0.00877 | -0.028 | -90.478
-9.5 | -0.775 | 0.00849 | -0.028 | -91.268
-9 | -0.751 | 0.0081 | -0.029 | -92.65
-8.5 | -0.721 | 0.00783 | -0.029 | -92.16
-8 | -0.687 | 0.00757 | -0.03 | -90.779
-7.5 | -0.648 | 0.00736 | -0.03 | -88.039
-7 | -0.604 | 0.00714 | -0.031 | -84.523
-6.5 | -0.555 | 0.00692 | -0.031 | -80.23
-6 | -0.505 | 0.00672 | -0.032 | -75.159
-5.5 | -0.452 | 0.00655 | -0.032 | -69.127
-5 | -0.398 | 0.00636 | -0.033 | -62.651
-4.5 | -0.343 | 0.0062 | -0.033 | -55.246
-4 | -0.286 | 0.00604 | -0.034 | -47.331
-3.5 | -0.228 | 0.00592 | -0.034 | -38.592
-3 | -0.17 | 0.00584 | -0.035 | -29.11
-2.5 | -0.111 | 0.00572 | -0.035 | -19.45
-2 | -0.052 | 0.0056 | -0.036 | -9.29
-1.5 | 0.007 | 0.00524 | -0.036 | 1.401
-1 | 0.067 | 0.00506 | -0.037 | 13.213
-0.5 | 0.126 | 0.00498 | -0.037 | 25.377
0 | 0.186 | 0.00513 | -0.038 | 36.268
0.5 | 0.246 | 0.00518 | -0.038 | 47.404
1 | 0.305 | 0.00514 | -0.039 | 59.309
1.5 | 0.364 | 0.00536 | -0.039 | 67.936
2 | 0.423 | 0.00562 | -0.04 | 75.179
2.5 | 0.481 | 0.00593 | -0.04 | 81.207
3 | 0.539 | 0.00605 | -0.041 | 89.126
3.5 | 0.596 | 0.00627 | -0.041 | 95.082
4 | 0.652 | 0.00643 | -0.042 | 101.438
4.5 | 0.707 | 0.00662 | -0.042 | 106.835
5 | 0.761 | 0.00677 | -0.043 | 112.355
5.5 | 0.813 | 0.00702 | -0.043 | 115.797
6 | 0.861 | 0.00721 | -0.044 | 119.468
6.5 | 0.906 | 0.00751 | -0.044 | 120.604
7 | 0.947 | 0.00774 | -0.045 | 122.262
7.5 | 0.983 | 0.00798 | -0.045 | 123.161
8 | 1.015 | 0.00778 | -0.046 | 130.329
8.5 | 1.04 | 0.00814 | -0.046 | 127.849
9 | 1.061 | 0.00837 | -0.047 | 126.672
9.5 | 1.075 | 0.01021 | -0.047 | 105.29
10 | 1.082 | 0.0107 | -0.047 | 101.135
10.5 | 1.083 | 0.01142 | -0.048 | 94.812
11 | 1.078 | 0.01194 | -0.048 | 90.26
11.5 | 1.066 | 0.01274 | -0.048 | 83.654
12 | 1.047 | 0.01372 | -0.049 | 76.336
12.5 | 1.022 | 0.01498 | -0.049 | 68.213
13 | 0.984 | 0.01724 | -0.049 | 57.098
13.5 | 0.931 | 0.02188 | -0.048 | 42.565
14 | 0.781 | 0.07935 | -0.034 | 9.838
14.5 | 0.739 | 0.09111 | -0.031 | 8.107
15 | 0.707 | 0.09312 | -0.033 | 7.589
15.5 | 0.666 | 0.10513 | -0.03 | 6.33

## 140. Re 18M Mach 0.10 (2)
BIGFOIL.COM POLAR EXPORT
NACA64-211 a=0.8
NACA64-211 a=0.8 |  |  |  | Cl Max: | 1.8645 | at alpha= | 19.5 | deg
XFOIL ncrit=9 |  |  |  | L/D Max: | 138.262 | at alpha= | 8.5 | deg
Re: | 18000000 |  |  | Cd Min: | 0.04322 | at alpha= | 20 | deg
Mach: | 0.1 |  |  | Cl=0 at alpha= | -1.5793 | deg
|  |  |  | @ Cl=0.1, Cd= | 0.0043907
|  |  |  | @ Cl=0.4, Cd= | 0.004975
|  |  |  | @ Cl=0.6, Cd= | 0.0057862
alpha (deg) | Cl | Cd | Cm | Cl/Cd
-20 | -1.6494 | 0.03914 | -0.0596 | -42.141
-19.5 | -1.6502 | 0.03414 | -0.0606 | -48.3363
-19 | -1.6722 | 0.02794 | -0.0602 | -59.8497
-18.5 | -1.6661 | 0.02473 | -0.0586 | -67.3716
-18 | -1.6715 | 0.02145 | -0.0549 | -77.9254
-17.5 | -1.668 | 0.01974 | -0.0491 | -84.4985
-17 | -1.6473 | 0.01836 | -0.0447 | -89.7222
-16.5 | -1.6117 | 0.01714 | -0.0424 | -94.0315
-16 | -1.5718 | 0.01601 | -0.0407 | -98.1761
-15.5 | -1.5305 | 0.01514 | -0.0388 | -101.0898
-15 | -1.4855 | 0.01427 | -0.0375 | -104.0995
-14.5 | -1.4387 | 0.01341 | -0.0364 | -107.2856
-14 | -1.3916 | 0.01243 | -0.0354 | -111.9549
-13.5 | -1.3422 | 0.01159 | -0.0347 | -115.8067
-13 | -1.2906 | 0.01095 | -0.0342 | -117.863
-12.5 | -1.238 | 0.01038 | -0.0339 | -119.2678
-12 | -1.1846 | 0.00986 | -0.0336 | -120.142
-11 | -1.0761 | 0.00892 | -0.0334 | -120.639
-10.5 | -1.0217 | 0.0084 | -0.0333 | -121.631
-10 | -0.9667 | 0.00796 | -0.0333 | -121.4447
-9.5 | -0.9108 | 0.00762 | -0.0334 | -119.5276
-7.5 | -0.6845 | 0.00647 | -0.0343 | -105.796
-7 | -0.6276 | 0.0062 | -0.0346 | -101.2258
-6.5 | -0.5702 | 0.006 | -0.0349 | -95.0333
-6 | -0.5126 | 0.00583 | -0.0353 | -87.9245
-5.5 | -0.4549 | 0.00564 | -0.0357 | -80.656
-5 | -0.3972 | 0.00545 | -0.0361 | -72.8807
-4.5 | -0.3392 | 0.00532 | -0.0366 | -63.7594
-4 | -0.2812 | 0.00517 | -0.0371 | -54.3907
-3.5 | -0.2231 | 0.00505 | -0.0376 | -44.1782
-3 | -0.165 | 0.00493 | -0.0381 | -33.4686
-2.5 | -0.1069 | 0.00485 | -0.0386 | -22.0412
-2 | -0.0488 | 0.00477 | -0.0391 | -10.2306
-1.5 | 0.0092 | 0.00462 | -0.0396 | 1.9913
-1 | 0.0673 | 0.00449 | -0.0402 | 14.9889
0 | 0.1825 | 0.00414 | -0.0413 | 44.0821
0.5 | 0.2395 | 0.00394 | -0.0419 | 60.7868
1 | 0.2951 | 0.00442 | -0.0423 | 66.7647
2 | 0.4085 | 0.00502 | -0.0431 | 81.3745
2.5 | 0.4653 | 0.00528 | -0.0434 | 88.125
3 | 0.5221 | 0.00553 | -0.0437 | 94.4123
3.5 | 0.579 | 0.00572 | -0.044 | 101.2238
4 | 0.6361 | 0.0059 | -0.0444 | 107.8136
4.5 | 0.6929 | 0.00611 | -0.0446 | 113.4043
5 | 0.7496 | 0.0063 | -0.0449 | 118.9841
5.5 | 0.806 | 0.00653 | -0.0451 | 123.4303
6 | 0.8622 | 0.00676 | -0.0453 | 127.5444
6.5 | 0.918 | 0.00702 | -0.0455 | 130.7692
7 | 0.9737 | 0.00728 | -0.0456 | 133.75
7.5 | 1.0285 | 0.00761 | -0.0455 | 135.1511
8 | 1.0834 | 0.00791 | -0.0455 | 136.9659
8.5 | 1.1379 | 0.00823 | -0.0454 | 138.2625
9 | 1.1912 | 0.00864 | -0.0451 | 137.8704
9.5 | 1.2441 | 0.00906 | -0.0448 | 137.3179
10 | 1.297 | 0.00945 | -0.0445 | 137.2487
10.5 | 1.349 | 0.00989 | -0.044 | 136.4004
11 | 1.3997 | 0.01039 | -0.0433 | 134.7161
11.5 | 1.4483 | 0.01095 | -0.0423 | 132.2648
12 | 1.4943 | 0.01139 | -0.0407 | 131.194
12.5 | 1.5423 | 0.01201 | -0.0396 | 128.418
13 | 1.589 | 0.01266 | -0.0383 | 125.5134
13.5 | 1.6338 | 0.01337 | -0.0368 | 122.199
14 | 1.6762 | 0.01415 | -0.0349 | 118.4594
14.5 | 1.7128 | 0.01518 | -0.0321 | 112.8327
15 | 1.7455 | 0.01592 | -0.0285 | 109.642
15.5 | 1.754 | 0.01745 | -0.0215 | 100.5158
16 | 1.7719 | 0.01898 | -0.0167 | 93.3562
16.5 | 1.7934 | 0.02051 | -0.013 | 87.4403
17 | 1.8135 | 0.02228 | -0.0096 | 81.3959
17.5 | 1.8293 | 0.02453 | -0.0063 | 74.574
18 | 1.8399 | 0.02738 | -0.0033 | 67.1987
18.5 | 1.8542 | 0.03016 | -0.0011 | 61.4788
19 | 1.8614 | 0.0338 | 0.0007 | 55.071
19.5 | 1.8645 | 0.03814 | 0.0019 | 48.8857
20 | 1.8644 | 0.04322 | 0.0023 | 43.1374

## 141. Re 18M Mach 0.25 (1)
BIGFOIL.COM POLAR EXPORT
NACA64-211 a=0.8
NACA64-211 a=0.8 |  |  |  | Cl Max: | 1.034 | at alpha= | 9 | deg
JavaFoil+Calcfoil stall+Eppler ext transition |  |  |  | L/D Max: | 127.99 | at alpha= | 7.5 | deg
Re: | 18000000 |  |  | Cd Min: | 0.00499 | at alpha= | -0.5 | deg
Mach: | 0.25 |  |  | Cl=0 at alpha= | -1.5656 | deg
|  |  |  | @ Cl=0.1, Cd= | 0.0050244
|  |  |  | @ Cl=0.4, Cd= | 0.005504
|  |  |  | @ Cl=0.6, Cd= | 0.09543
alpha (deg) | Cl | Cd | Cm | Cl/Cd
-14.5 | -0.304 | 0.10022 | -0.012 | -3.028
-14 | -0.359 | 0.09579 | -0.012 | -3.748
-13.5 | -0.409 | 0.09244 | -0.012 | -4.427
-13 | -0.456 | 0.08578 | -0.013 | -5.311
-12.5 | -0.496 | 0.08047 | -0.013 | -6.167
-12 | -0.531 | 0.07629 | -0.014 | -6.957
-11.5 | -0.559 | 0.07139 | -0.014 | -7.835
-11 | -0.582 | 0.06613 | -0.015 | -8.8
-10.5 | -0.62 | 0.04597 | -0.02 | -13.489
-10 | -0.739 | 0.00995 | -0.028 | -74.295
-9.5 | -0.742 | 0.00897 | -0.029 | -82.707
-9 | -0.731 | 0.00856 | -0.029 | -85.401
-8.5 | -0.712 | 0.00816 | -0.03 | -87.34
-8 | -0.686 | 0.00789 | -0.03 | -86.866
-7.5 | -0.652 | 0.00755 | -0.031 | -86.402
-7 | -0.611 | 0.00733 | -0.032 | -83.399
-6.5 | -0.565 | 0.00707 | -0.032 | -79.851
-6 | -0.515 | 0.00688 | -0.033 | -74.828
-5.5 | -0.462 | 0.00663 | -0.033 | -69.716
-5 | -0.408 | 0.00643 | -0.034 | -63.396
-4.5 | -0.351 | 0.00626 | -0.034 | -56.095
-4 | -0.293 | 0.00609 | -0.035 | -48.187
-3.5 | -0.234 | 0.00595 | -0.035 | -39.373
-3 | -0.175 | 0.00587 | -0.036 | -29.732
-2.5 | -0.114 | 0.00577 | -0.036 | -19.813
-2 | -0.053 | 0.00562 | -0.037 | -9.517
-1.5 | 0.008 | 0.00526 | -0.037 | 1.434
-1 | 0.069 | 0.00506 | -0.038 | 13.555
-0.5 | 0.13 | 0.00499 | -0.038 | 26.025
0 | 0.191 | 0.00516 | -0.039 | 37.065
0.5 | 0.252 | 0.0052 | -0.039 | 48.543
1 | 0.313 | 0.00515 | -0.04 | 60.81
1.5 | 0.374 | 0.0054 | -0.041 | 69.213
2 | 0.434 | 0.00564 | -0.041 | 77.075
2.5 | 0.495 | 0.00566 | -0.042 | 87.365
3 | 0.554 | 0.00615 | -0.042 | 90.007
3.5 | 0.612 | 0.00634 | -0.043 | 96.505
4 | 0.669 | 0.00652 | -0.043 | 102.718
4.5 | 0.725 | 0.0067 | -0.044 | 108.254
5 | 0.78 | 0.00696 | -0.044 | 112.038
5.5 | 0.832 | 0.00716 | -0.045 | 116.222
6 | 0.879 | 0.00745 | -0.045 | 117.99
6.5 | 0.922 | 0.00771 | -0.046 | 119.613
7 | 0.959 | 0.00795 | -0.046 | 120.604
7.5 | 0.99 | 0.00773 | -0.047 | 127.99
8 | 1.013 | 0.00816 | -0.047 | 124.181
8.5 | 1.029 | 0.00855 | -0.047 | 120.344
9 | 1.034 | 0.01049 | -0.048 | 98.601
9.5 | 1.03 | 0.01099 | -0.048 | 93.786
10 | 1.016 | 0.01153 | -0.049 | 88.097
10.5 | 0.988 | 0.01271 | -0.049 | 77.723
11 | 0.948 | 0.01403 | -0.049 | 67.558
11.5 | 0.897 | 0.01578 | -0.049 | 56.863
12 | 0.717 | 0.06906 | -0.032 | 10.386
12.5 | 0.665 | 0.07596 | -0.031 | 8.753
13 | 0.598 | 0.0856 | -0.028 | 6.988
13.5 | 0.528 | 0.09003 | -0.028 | 5.862
14 | 0.452 | 0.09543 | -0.028 | 4.732

## 142. Re 18M Mach 0.25 (2)
BIGFOIL.COM POLAR EXPORT
NACA64-211 a=0.8
NACA64-211 a=0.8 |  |  |  | Cl Max: | 1.7193 | at alpha= | 15 | deg
XFOIL ncrit=9 |  |  |  | L/D Max: | 136.849 | at alpha= | 8 | deg
Re: | 18000000 |  |  | Cd Min: | 0.20855 | at alpha= | -19.5 | deg
Mach: | 0.25 |  |  | Cl=0 at alpha= | -1.5801 | deg
|  |  |  | @ Cl=0.1, Cd= | 0.0044033
|  |  |  | @ Cl=0.4, Cd= | 0.0049372
|  |  |  | @ Cl=0.6, Cd= | 0.0058071
alpha (deg) | Cl | Cd | Cm | Cl/Cd
-19.5 | -0.8105 | 0.20855 | 0.0456 | -3.8864
-19 | -0.7982 | 0.20032 | 0.0402 | -3.9846
-18.5 | -0.8021 | 0.18689 | 0.0322 | -4.2918
-18 | -1.271 | 0.08104 | -0.0433 | -15.6836
-17.5 | -1.3245 | 0.06357 | -0.0566 | -20.8353
-17 | -1.3754 | 0.04965 | -0.0664 | -27.7019
-16.5 | -1.3909 | 0.04154 | -0.0705 | -33.4834
-16 | -1.428 | 0.03277 | -0.0733 | -43.5764
-15.5 | -1.4543 | 0.02657 | -0.0721 | -54.7347
-15 | -1.477 | 0.02253 | -0.0663 | -65.557
-14.5 | -1.4803 | 0.0198 | -0.0584 | -74.7626
-14 | -1.4517 | 0.01719 | -0.054 | -84.4503
-13.5 | -1.4084 | 0.01532 | -0.0507 | -91.9321
-13 | -1.3579 | 0.01389 | -0.0482 | -97.761
-12.5 | -1.3047 | 0.01262 | -0.046 | -103.3835
-12 | -1.2498 | 0.01147 | -0.0441 | -108.9625
-11.5 | -1.1923 | 0.0106 | -0.0425 | -112.4811
-11 | -1.1334 | 0.00993 | -0.0413 | -114.139
-10.5 | -1.0738 | 0.00934 | -0.0403 | -114.9679
-10 | -1.0144 | 0.00875 | -0.0394 | -115.9314
-9.5 | -0.9551 | 0.00816 | -0.0387 | -117.0466
-9 | -0.8951 | 0.00772 | -0.0381 | -115.9456
-8.5 | -0.8346 | 0.00737 | -0.0377 | -113.2429
-7.5 | -0.7137 | 0.00675 | -0.0373 | -105.7333
-7 | -0.6536 | 0.00642 | -0.0372 | -101.8069
-6.5 | -0.5933 | 0.00613 | -0.0372 | -96.7863
-6 | -0.5328 | 0.00593 | -0.0374 | -89.8482
-5.5 | -0.4723 | 0.00575 | -0.0376 | -82.1391
-5 | -0.412 | 0.00553 | -0.0378 | -74.5027
-4.5 | -0.3516 | 0.00536 | -0.0381 | -65.597
-4 | -0.2912 | 0.00523 | -0.0385 | -55.6788
-3.5 | -0.231 | 0.00508 | -0.0389 | -45.4724
-3 | -0.1706 | 0.00497 | -0.0393 | -34.326
-2.5 | -0.1104 | 0.00487 | -0.0398 | -22.6694
-2 | -0.0503 | 0.00478 | -0.0403 | -10.523
-1.5 | 0.0096 | 0.00464 | -0.0408 | 2.069
-1 | 0.0695 | 0.00449 | -0.0414 | 15.4788
-0.5 | 0.1293 | 0.00432 | -0.0419 | 29.9306
1 | 0.3046 | 0.00439 | -0.0435 | 69.385
2 | 0.4214 | 0.00506 | -0.0442 | 83.2806
2.5 | 0.4801 | 0.00532 | -0.0445 | 90.2444
3 | 0.5388 | 0.00559 | -0.0447 | 96.3864
3.5 | 0.5978 | 0.0058 | -0.045 | 103.069
4 | 0.657 | 0.00599 | -0.0452 | 109.6828
4.5 | 0.7161 | 0.0062 | -0.0454 | 115.5
5 | 0.775 | 0.00643 | -0.0455 | 120.5288
5.5 | 0.834 | 0.00665 | -0.0455 | 125.4135
6.5 | 0.9511 | 0.00719 | -0.0453 | 132.2809
7 | 1.0091 | 0.00753 | -0.0449 | 134.0106
7.5 | 1.0671 | 0.00787 | -0.0445 | 135.5909
8 | 1.1249 | 0.00822 | -0.044 | 136.8491
8.5 | 1.1816 | 0.00868 | -0.0433 | 136.129
9.5 | 1.2947 | 0.0096 | -0.0414 | 134.8646
10 | 1.3497 | 0.01018 | -0.04 | 132.5835
10.5 | 1.4031 | 0.01087 | -0.0384 | 129.08
11 | 1.4564 | 0.01152 | -0.0365 | 126.4236
11.5 | 1.5076 | 0.01216 | -0.0343 | 123.9803
12 | 1.555 | 0.01283 | -0.0313 | 121.2003
12.5 | 1.6016 | 0.01383 | -0.0282 | 115.8062
13 | 1.6436 | 0.01498 | -0.0244 | 109.7196
13.5 | 1.6701 | 0.01625 | -0.0181 | 102.7754
14 | 1.6873 | 0.01782 | -0.0111 | 94.6857
14.5 | 1.7029 | 0.01996 | -0.005 | 85.3156
15 | 1.7193 | 0.02236 | 0.0002 | 76.8918
15.5 | 1.7152 | 0.02646 | 0.0057 | 64.8224
16 | 1.7093 | 0.03123 | 0.0097 | 54.7326
16.5 | 1.6883 | 0.03792 | 0.012 | 44.5227
17 | 1.6762 | 0.04465 | 0.0125 | 37.5409
17.5 | 1.6441 | 0.05452 | 0.0103 | 30.1559
18 | 1.5919 | 0.06842 | 0.0041 | 23.2666
18.5 | 1.5734 | 0.07935 | -0.0015 | 19.8286
19 | 1.5297 | 0.09542 | -0.0117 | 16.0312
19.5 | 1.4768 | 0.11474 | -0.0249 | 12.8708
20 | 1.4101 | 0.13776 | -0.0412 | 10.2359

## 143. Re 18M Mach 0.50 (1)
BIGFOIL.COM POLAR EXPORT
NACA64-211 a=0.8
NACA64-211 a=0.8 |  |  |  | Cl Max: | 1.144 | at alpha= | 20 | deg
JavaFoil+Calcfoil stall+Eppler ext transition |  |  |  | L/D Max: | 118.895 | at alpha= | 5.5 | deg
Re: | 18000000 |  |  | Cd Min: | 0.00502 | at alpha= | -0.5 | deg
Mach: | 0.5 |  |  | Cl=0 at alpha= | -1.5588 | deg
|  |  |  | @ Cl=0.1, Cd= | 0.0051325
|  |  |  | @ Cl=0.4, Cd= | 0.0053152
|  |  |  | @ Cl=0.6, Cd= | 0.0063735
alpha (deg) | Cl | Cd | Cm | Cl/Cd
-20 | -1 | 0.17537 | -0.013 | -5.703
-19.5 | -0.973 | 0.168 | -0.013 | -5.792
-19 | -0.947 | 0.15934 | -0.013 | -5.946
-18.5 | -0.921 | 0.14934 | -0.013 | -6.165
-18 | -0.893 | 0.14577 | -0.013 | -6.126
-17.5 | -0.866 | 0.14212 | -0.014 | -6.091
-17 | -0.839 | 0.13576 | -0.014 | -6.177
-16.5 | -0.812 | 0.12605 | -0.014 | -6.442
-16 | -0.787 | 0.11821 | -0.015 | -6.654
-15.5 | -0.759 | 0.11232 | -0.015 | -6.757
-15 | -0.74 | 0.09199 | -0.017 | -8.042
-14.5 | -0.733 | 0.07015 | -0.02 | -10.445
-14 | -0.76 | 0.03265 | -0.024 | -23.286
-13.5 | -0.652 | 0.08954 | -0.016 | -7.277
-13 | -0.628 | 0.0803 | -0.017 | -7.815
-12.5 | -0.609 | 0.06728 | -0.02 | -9.06
-12 | -0.659 | 0.02008 | -0.027 | -32.814
-11.5 | -0.643 | 0.01473 | -0.029 | -43.647
-11 | -0.515 | 0.06904 | -0.017 | -7.462
-10.5 | -0.487 | 0.06712 | -0.016 | -7.25
-10 | -0.468 | 0.0544 | -0.02 | -8.601
-9.5 | -0.522 | 0.01157 | -0.032 | -45.142
-9 | -0.499 | 0.01016 | -0.033 | -49.069
-8.5 | -0.468 | 0.00941 | -0.033 | -49.723
-8 | -0.35 | 0.05213 | -0.016 | -6.713
-7.5 | -0.329 | 0.0419 | -0.022 | -7.848
-7 | -0.367 | 0.00859 | -0.035 | -42.727
-6.5 | -0.535 | 0.00809 | -0.036 | -66.168
-6 | -0.527 | 0.00762 | -0.036 | -69.179
-5.5 | -0.491 | 0.00732 | -0.037 | -67.128
-5 | -0.442 | 0.00696 | -0.038 | -63.54
-4.5 | -0.386 | 0.00668 | -0.038 | -57.754
-4 | -0.324 | 0.00645 | -0.039 | -50.337
-3.5 | -0.26 | 0.00626 | -0.039 | -41.601
-3 | -0.195 | 0.00609 | -0.04 | -31.916
-2.5 | -0.127 | 0.00595 | -0.041 | -21.408
-2 | -0.06 | 0.00582 | -0.041 | -10.246
-1.5 | 0.008 | 0.00545 | -0.042 | 1.548
-1 | 0.077 | 0.00519 | -0.042 | 14.787
-0.5 | 0.145 | 0.00502 | -0.043 | 28.94
0 | 0.214 | 0.00523 | -0.044 | 40.896
0.5 | 0.282 | 0.00531 | -0.044 | 53.147
1 | 0.35 | 0.00536 | -0.045 | 65.407
1.5 | 0.417 | 0.0053 | -0.045 | 78.761
2 | 0.485 | 0.00557 | -0.046 | 87.045
2.5 | 0.551 | 0.00598 | -0.046 | 92.181
3 | 0.617 | 0.00651 | -0.047 | 94.85
3.5 | 0.681 | 0.00675 | -0.048 | 100.821
4 | 0.742 | 0.00702 | -0.048 | 105.676
4.5 | 0.8 | 0.00735 | -0.049 | 108.857
5 | 0.853 | 0.00775 | -0.049 | 110.094
5.5 | 0.899 | 0.00756 | -0.05 | 118.895
6 | 0.923 | 0.00796 | -0.05 | 115.9
6.5 | 0.909 | 0.00992 | -0.051 | 91.647
7 | 0.71 | 0.01134 | -0.051 | 62.644
7.5 | 0.602 | 0.01116 | -0.052 | 53.954
8 | 0.631 | 0.01219 | -0.052 | 51.745
8.5 | 0.542 | 0.05509 | -0.027 | 9.838
9 | 0.696 | 0.01238 | -0.053 | 56.217
9.5 | 0.725 | 0.01351 | -0.053 | 53.67
10 | 0.751 | 0.01526 | -0.053 | 49.217
10.5 | 0.659 | 0.06108 | -0.035 | 10.792
11 | 0.815 | 0.01557 | -0.054 | 52.351
11.5 | 0.841 | 0.01752 | -0.055 | 48.006
12 | 0.857 | 0.02173 | -0.054 | 39.433
12.5 | 0.768 | 0.07464 | -0.038 | 10.286
13 | 0.784 | 0.0875 | -0.034 | 8.96
13.5 | 0.946 | 0.02413 | -0.055 | 39.198
14 | 0.93 | 0.04071 | -0.052 | 22.847
14.5 | 0.877 | 0.08788 | -0.04 | 9.982
15 | 0.89 | 0.10815 | -0.036 | 8.229
15.5 | 0.912 | 0.12083 | -0.035 | 7.548
16 | 0.938 | 0.12571 | -0.035 | 7.461
16.5 | 0.966 | 0.13017 | -0.036 | 7.418
17 | 0.992 | 0.13762 | -0.037 | 7.211
17.5 | 1.017 | 0.14833 | -0.037 | 6.856
18 | 1.042 | 0.15389 | -0.037 | 6.772
18.5 | 1.069 | 0.15824 | -0.038 | 6.754
19 | 1.095 | 0.16809 | -0.039 | 6.516
19.5 | 1.122 | 0.17341 | -0.04 | 6.47
20 | 1.144 | 0.18854 | -0.039 | 6.07

## 144. Re 18M Mach 0.50 (2)
BIGFOIL.COM POLAR EXPORT
NACA64-211 a=0.8
NACA64-211 a=0.8 |  |  |  | Cl Max: | 1.1674 | at alpha= | 7 | deg
XFOIL ncrit=9 |  |  |  | L/D Max: | 133.217 | at alpha= | 6 | deg
Re: | 18000000 |  |  | Cd Min: | 0.00923 | at alpha= | 7 | deg
Mach: | 0.5 |  |  | Cl=0 at alpha= | -99 | deg
|  |  |  | @ Cl=0.1, Cd= | 0.004
|  |  |  | @ Cl=0.4, Cd= | 0.0047236
|  |  |  | @ Cl=0.6, Cd= | 0.0058264
alpha (deg) | Cl | Cd | Cm | Cl/Cd
0 | 0.2155 | 0.004 | -0.048 | 53.875
0.5 | 0.2826 | 0.0038 | -0.0487 | 74.3684
1 | 0.3479 | 0.00425 | -0.049 | 81.8588
1.5 | 0.4128 | 0.00484 | -0.0491 | 85.2893
2 | 0.4791 | 0.00523 | -0.0492 | 91.6061
2.5 | 0.546 | 0.00557 | -0.0491 | 98.0251
3 | 0.6134 | 0.00589 | -0.049 | 104.1426
3.5 | 0.6819 | 0.00613 | -0.0488 | 111.2398
4 | 0.751 | 0.00638 | -0.0483 | 117.7116
4.5 | 0.8202 | 0.00668 | -0.0476 | 122.7844
5 | 0.8902 | 0.00697 | -0.0466 | 127.7188
5.5 | 0.9604 | 0.00733 | -0.0452 | 131.0232
6 | 1.0311 | 0.00774 | -0.0433 | 133.2171
6.5 | 1.1015 | 0.00827 | -0.0407 | 133.1923
7 | 1.1674 | 0.00923 | -0.0366 | 126.4789

## 145. Re 20M Mach 0.00 (1)
BIGFOIL.COM POLAR EXPORT
NACA64-211 a=0.8
NACA64-211 a=0.8 |  |  |  | Cl Max: | 1.094 | at alpha= | 10.5 | deg
JavaFoil+Calcfoil stall+Eppler ext transition |  |  |  | L/D Max: | 133.358 | at alpha= | 8 | deg
Re: | 20000000 |  |  | Cd Min: | 0.00512 | at alpha= | -1 | deg
Mach: | 0 |  |  | Cl=0 at alpha= | -1.5593 | deg
|  |  |  | @ Cl=0.1, Cd= | 0.0051653
|  |  |  | @ Cl=0.4, Cd= | 0.0055481
|  |  |  | @ Cl=0.6, Cd= | 0.00616
alpha (deg) | Cl | Cd | Cm | Cl/Cd
-16 | -0.581 | 0.11306 | -0.011 | -5.14
-15.5 | -0.599 | 0.10639 | -0.012 | -5.631
-15 | -0.617 | 0.09864 | -0.012 | -6.256
-14.5 | -0.633 | 0.09257 | -0.013 | -6.839
-14 | -0.648 | 0.08663 | -0.014 | -7.481
-13.5 | -0.662 | 0.0793 | -0.015 | -8.352
-13 | -0.676 | 0.07119 | -0.016 | -9.498
-12.5 | -0.688 | 0.06319 | -0.017 | -10.891
-12 | -0.785 | 0.01708 | -0.024 | -45.951
-11.5 | -0.818 | 0.01087 | -0.026 | -75.301
-11 | -0.826 | 0.00974 | -0.027 | -84.754
-10.5 | -0.815 | 0.00903 | -0.027 | -90.294
-10 | -0.799 | 0.00861 | -0.028 | -92.821
-9.5 | -0.778 | 0.0083 | -0.028 | -93.738
-9 | -0.752 | 0.00796 | -0.029 | -94.531
-8.5 | -0.722 | 0.00771 | -0.029 | -93.641
-8 | -0.686 | 0.00746 | -0.03 | -91.93
-7.5 | -0.646 | 0.00723 | -0.03 | -89.398
-7 | -0.602 | 0.00698 | -0.031 | -86.281
-6.5 | -0.554 | 0.00681 | -0.031 | -81.283
-6 | -0.503 | 0.00661 | -0.032 | -76.121
-5.5 | -0.451 | 0.00641 | -0.032 | -70.261
-5 | -0.397 | 0.00627 | -0.033 | -63.249
-4.5 | -0.341 | 0.00612 | -0.033 | -55.735
-4 | -0.285 | 0.00598 | -0.034 | -47.61
-3.5 | -0.227 | 0.00583 | -0.034 | -38.996
-3 | -0.169 | 0.00576 | -0.035 | -29.387
-2.5 | -0.111 | 0.00566 | -0.035 | -19.541
-2 | -0.052 | 0.00555 | -0.036 | -9.332
-1.5 | 0.007 | 0.00525 | -0.036 | 1.392
-1 | 0.066 | 0.00512 | -0.037 | 12.992
-0.5 | 0.126 | 0.0052 | -0.037 | 24.18
0 | 0.185 | 0.00519 | -0.038 | 35.637
0.5 | 0.244 | 0.00526 | -0.038 | 46.486
1 | 0.304 | 0.00537 | -0.039 | 56.554
1.5 | 0.362 | 0.0054 | -0.039 | 67.029
2 | 0.421 | 0.00563 | -0.04 | 74.744
2.5 | 0.479 | 0.00592 | -0.04 | 80.97
3 | 0.536 | 0.00598 | -0.041 | 89.753
3.5 | 0.593 | 0.00614 | -0.041 | 96.557
4 | 0.649 | 0.0063 | -0.042 | 103.072
4.5 | 0.704 | 0.00647 | -0.042 | 108.763
5 | 0.758 | 0.00666 | -0.043 | 113.822
5.5 | 0.81 | 0.00689 | -0.043 | 117.44
6 | 0.858 | 0.0071 | -0.044 | 120.906
6.5 | 0.903 | 0.0073 | -0.044 | 123.624
7 | 0.944 | 0.00759 | -0.045 | 124.486
7.5 | 0.981 | 0.00782 | -0.045 | 125.436
8 | 1.014 | 0.0076 | -0.046 | 133.358
8.5 | 1.041 | 0.00792 | -0.046 | 131.508
9 | 1.063 | 0.00823 | -0.046 | 129.14
9.5 | 1.08 | 0.00849 | -0.047 | 127.224
10 | 1.09 | 0.0104 | -0.047 | 104.788
10.5 | 1.094 | 0.01105 | -0.048 | 99.057
11 | 1.093 | 0.01152 | -0.048 | 94.884
11.5 | 1.085 | 0.01234 | -0.048 | 87.87
12 | 1.072 | 0.01308 | -0.049 | 81.944
12.5 | 1.053 | 0.01397 | -0.049 | 75.388
13 | 1.024 | 0.01527 | -0.049 | 67.059
13.5 | 0.984 | 0.01779 | -0.049 | 55.321
14 | 0.935 | 0.02222 | -0.048 | 42.077
14.5 | 0.787 | 0.08245 | -0.034 | 9.545
15 | 0.756 | 0.087 | -0.034 | 8.686
15.5 | 0.719 | 0.09714 | -0.033 | 7.398

## 146. Re 20M Mach 0.00 (2)
BIGFOIL.COM POLAR EXPORT
NACA64-211 a=0.8
NACA64-211 a=0.8 |  |  |  | Cl Max: | 1.9013 | at alpha= | 20 | deg
XFOIL ncrit=9 |  |  |  | L/D Max: | 140.872 | at alpha= | 8.5 | deg
Re: | 20000000 |  |  | Cd Min: | 0.03627 | at alpha= | 20 | deg
Mach: | 0 |  |  | Cl=0 at alpha= | -1.5781 | deg
|  |  |  | @ Cl=0.1, Cd= | 0.0044048
|  |  |  | @ Cl=0.4, Cd= | 0.0049633
|  |  |  | @ Cl=0.6, Cd= | 0.0057174
alpha (deg) | Cl | Cd | Cm | Cl/Cd
-20 | -1.7238 | 0.02906 | -0.057 | -59.3187
-19.5 | -1.7134 | 0.02609 | -0.056 | -65.6727
-19 | -1.7192 | 0.02245 | -0.0533 | -76.5791
-18.5 | -1.7108 | 0.02042 | -0.0498 | -83.7806
-18 | -1.7096 | 0.01893 | -0.0433 | -90.3117
-17.5 | -1.6806 | 0.01775 | -0.0405 | -94.6817
-17 | -1.6447 | 0.01667 | -0.0387 | -98.6623
-16.5 | -1.6049 | 0.01569 | -0.0373 | -102.2881
-16 | -1.5642 | 0.01487 | -0.0358 | -105.1917
-15.5 | -1.5204 | 0.0141 | -0.0347 | -107.8298
-15 | -1.4749 | 0.01329 | -0.0338 | -110.9782
-14.5 | -1.428 | 0.01249 | -0.0331 | -114.3315
-14 | -1.3807 | 0.01163 | -0.0325 | -118.7188
-13.5 | -1.3308 | 0.01098 | -0.0322 | -121.2022
-13 | -1.2795 | 0.01043 | -0.032 | -122.675
-12.5 | -1.2273 | 0.00992 | -0.0319 | -123.7198
-12 | -1.1745 | 0.00946 | -0.0319 | -124.1543
-11 | -1.0675 | 0.00859 | -0.032 | -124.2724
-10.5 | -1.0136 | 0.00813 | -0.032 | -124.674
-10 | -0.9592 | 0.00772 | -0.0322 | -124.2487
-9.5 | -0.9039 | 0.00741 | -0.0324 | -121.9838
-8.5 | -0.7924 | 0.00687 | -0.033 | -115.3421
-7.5 | -0.6799 | 0.00635 | -0.0337 | -107.0709
-7 | -0.6234 | 0.00608 | -0.0341 | -102.5329
-6.5 | -0.5665 | 0.0059 | -0.0345 | -96.0169
-6 | -0.5094 | 0.00573 | -0.0349 | -88.9005
-5.5 | -0.4521 | 0.00555 | -0.0354 | -81.4595
-5 | -0.3948 | 0.00536 | -0.0358 | -73.6567
-4.5 | -0.3373 | 0.00523 | -0.0363 | -64.4933
-4 | -0.2797 | 0.00509 | -0.0368 | -54.9509
-3.5 | -0.2219 | 0.00497 | -0.0373 | -44.6479
-3 | -0.1642 | 0.00487 | -0.0378 | -33.7166
-2.5 | -0.1064 | 0.00481 | -0.0384 | -22.1206
-2 | -0.0486 | 0.00472 | -0.0389 | -10.2966
-1.5 | 0.009 | 0.0046 | -0.0394 | 1.9565
-1 | 0.0667 | 0.00448 | -0.0399 | 14.8884
-0.5 | 0.1243 | 0.00435 | -0.0405 | 28.5747
0 | 0.1814 | 0.00425 | -0.0411 | 42.6824
0.5 | 0.2378 | 0.00406 | -0.0417 | 58.5714
1 | 0.2931 | 0.00451 | -0.0421 | 64.9889
2 | 0.4063 | 0.00499 | -0.0429 | 81.4228
3 | 0.5194 | 0.00547 | -0.0436 | 94.9543
3.5 | 0.5761 | 0.00565 | -0.0439 | 101.9646
4 | 0.6328 | 0.00581 | -0.0443 | 108.9157
4.5 | 0.6893 | 0.006 | -0.0446 | 114.8833
5 | 0.7456 | 0.00619 | -0.0449 | 120.4523
5.5 | 0.8017 | 0.0064 | -0.0452 | 125.2656
6 | 0.8575 | 0.00663 | -0.0454 | 129.3363
6.5 | 0.9129 | 0.00688 | -0.0456 | 132.689
7 | 0.9682 | 0.00713 | -0.0458 | 135.7924
7.5 | 1.0226 | 0.00744 | -0.0458 | 137.4462
8.5 | 1.1312 | 0.00803 | -0.0459 | 140.8717
9 | 1.1842 | 0.00841 | -0.0458 | 140.8086
9.5 | 1.2367 | 0.00882 | -0.0456 | 140.2154
10 | 1.2891 | 0.00919 | -0.0454 | 140.272
10.5 | 1.3408 | 0.00959 | -0.0451 | 139.8123
11 | 1.3914 | 0.01006 | -0.0446 | 138.3101
11.5 | 1.4402 | 0.01062 | -0.0439 | 135.6121
12.5 | 1.5337 | 0.01152 | -0.0417 | 133.1337
13 | 1.5806 | 0.01211 | -0.0408 | 130.5202
13.5 | 1.626 | 0.01275 | -0.0396 | 127.5294
14 | 1.6695 | 0.01343 | -0.0382 | 124.3112
14.5 | 1.7099 | 0.01424 | -0.0363 | 120.0772
15 | 1.7489 | 0.01498 | -0.0343 | 116.749
15.5 | 1.7686 | 0.01616 | -0.0289 | 109.4431
17 | 1.8253 | 0.02015 | -0.0156 | 90.5856
17.5 | 1.8439 | 0.02191 | -0.0122 | 84.1579
18 | 1.8592 | 0.02407 | -0.0091 | 77.2414
18.5 | 1.8754 | 0.02633 | -0.0065 | 71.2267
19 | 1.8868 | 0.02915 | -0.0042 | 64.7273
19.5 | 1.8954 | 0.03245 | -0.0024 | 58.4099
20 | 1.9013 | 0.03627 | -0.0011 | 52.4207

## 147. Re 20M Mach 0.10 (1)
BIGFOIL.COM POLAR EXPORT
NACA64-211 a=0.8
NACA64-211 a=0.8 |  |  |  | Cl Max: | 1.084 | at alpha= | 10.5 | deg
JavaFoil+Calcfoil stall+Eppler ext transition |  |  |  | L/D Max: | 131.918 | at alpha= | 8 | deg
Re: | 20000000 |  |  | Cd Min: | 0.00514 | at alpha= | -1 | deg
Mach: | 0.1 |  |  | Cl=0 at alpha= | -1.5593 | deg
|  |  |  | @ Cl=0.1, Cd= | 0.005168
|  |  |  | @ Cl=0.4, Cd= | 0.0055303
|  |  |  | @ Cl=0.6, Cd= | 0.0061914
alpha (deg) | Cl | Cd | Cm | Cl/Cd
-16 | -0.54 | 0.11423 | -0.011 | -4.724
-15.5 | -0.561 | 0.1081 | -0.012 | -5.188
-15 | -0.581 | 0.10097 | -0.012 | -5.757
-14.5 | -0.6 | 0.09538 | -0.013 | -6.296
-14 | -0.618 | 0.08899 | -0.013 | -6.949
-13.5 | -0.635 | 0.08224 | -0.014 | -7.725
-13 | -0.65 | 0.07537 | -0.015 | -8.629
-12.5 | -0.662 | 0.06981 | -0.016 | -9.481
-12 | -0.682 | 0.05637 | -0.018 | -12.094
-11.5 | -0.783 | 0.01376 | -0.025 | -56.921
-11 | -0.812 | 0.00961 | -0.027 | -84.526
-10.5 | -0.807 | 0.00919 | -0.027 | -87.791
-10 | -0.794 | 0.0087 | -0.028 | -91.241
-9.5 | -0.775 | 0.00839 | -0.028 | -92.389
-9 | -0.751 | 0.00804 | -0.029 | -93.425
-8.5 | -0.721 | 0.00772 | -0.029 | -93.391
-8 | -0.687 | 0.00748 | -0.03 | -91.843
-7.5 | -0.648 | 0.00724 | -0.03 | -89.426
-7 | -0.604 | 0.00705 | -0.031 | -85.602
-6.5 | -0.555 | 0.00682 | -0.031 | -81.497
-6 | -0.505 | 0.00663 | -0.032 | -76.2
-5.5 | -0.452 | 0.00646 | -0.032 | -70.019
-5 | -0.398 | 0.00629 | -0.033 | -63.351
-4.5 | -0.343 | 0.00611 | -0.033 | -56.077
-4 | -0.286 | 0.00597 | -0.034 | -47.877
-3.5 | -0.228 | 0.00586 | -0.034 | -38.947
-3 | -0.17 | 0.00575 | -0.035 | -29.567
-2.5 | -0.111 | 0.00565 | -0.035 | -19.678
-2 | -0.052 | 0.0056 | -0.036 | -9.288
-1.5 | 0.007 | 0.00524 | -0.036 | 1.401
-1 | 0.067 | 0.00514 | -0.037 | 13.008
-0.5 | 0.126 | 0.00519 | -0.037 | 24.372
0 | 0.186 | 0.00522 | -0.038 | 35.66
0.5 | 0.246 | 0.00524 | -0.038 | 46.827
1 | 0.305 | 0.00535 | -0.039 | 56.99
1.5 | 0.364 | 0.00539 | -0.039 | 67.481
2 | 0.423 | 0.00562 | -0.04 | 75.231
2.5 | 0.481 | 0.00593 | -0.04 | 81.241
3 | 0.539 | 0.00596 | -0.041 | 90.392
3.5 | 0.596 | 0.00618 | -0.041 | 96.482
4 | 0.652 | 0.00634 | -0.042 | 102.933
4.5 | 0.707 | 0.00652 | -0.042 | 108.515
5 | 0.761 | 0.00666 | -0.043 | 114.242
5.5 | 0.813 | 0.0069 | -0.043 | 117.852
6 | 0.861 | 0.00709 | -0.044 | 121.491
6.5 | 0.906 | 0.00738 | -0.044 | 122.779
7 | 0.947 | 0.0076 | -0.045 | 124.546
7.5 | 0.983 | 0.00784 | -0.045 | 125.371
8 | 1.015 | 0.00769 | -0.046 | 131.918
8.5 | 1.041 | 0.008 | -0.046 | 130.026
9 | 1.061 | 0.00824 | -0.047 | 128.737
9.5 | 1.075 | 0.00864 | -0.047 | 124.512
10 | 1.083 | 0.01062 | -0.047 | 101.989
10.5 | 1.084 | 0.01122 | -0.048 | 96.549
11 | 1.079 | 0.01172 | -0.048 | 92.034
11.5 | 1.067 | 0.01245 | -0.049 | 85.701
12 | 1.048 | 0.01341 | -0.049 | 78.157
12.5 | 1.024 | 0.0146 | -0.049 | 70.132
13 | 0.987 | 0.01662 | -0.049 | 59.36
13.5 | 0.938 | 0.02023 | -0.048 | 46.356
14 | 0.857 | 0.03579 | -0.045 | 23.932
14.5 | 0.744 | 0.08562 | -0.034 | 8.695
15 | 0.705 | 0.09427 | -0.032 | 7.481
15.5 | 0.668 | 0.10191 | -0.031 | 6.555

## 148. Re 20M Mach 0.10 (2)
BIGFOIL.COM POLAR EXPORT
NACA64-211 a=0.8
NACA64-211 a=0.8 |  |  |  | Cl Max: | 1.8826 | at alpha= | 20 | deg
XFOIL ncrit=9 |  |  |  | L/D Max: | 140.803 | at alpha= | 8.5 | deg
Re: | 20000000 |  |  | Cd Min: | 0.04128 | at alpha= | 20 | deg
Mach: | 0.1 |  |  | Cl=0 at alpha= | -1.5784 | deg
|  |  |  | @ Cl=0.1, Cd= | 0.0044062
|  |  |  | @ Cl=0.4, Cd= | 0.0049558
|  |  |  | @ Cl=0.6, Cd= | 0.005721
alpha (deg) | Cl | Cd | Cm | Cl/Cd
-20 | -1.6617 | 0.03783 | -0.0601 | -43.9255
-19.5 | -1.6622 | 0.03299 | -0.0608 | -50.385
-19 | -1.6801 | 0.02729 | -0.0602 | -61.5647
-18.5 | -1.6739 | 0.02418 | -0.0583 | -69.2266
-18 | -1.6848 | 0.02079 | -0.0538 | -81.039
-17.5 | -1.6817 | 0.01932 | -0.0473 | -87.0445
-17 | -1.6548 | 0.01787 | -0.0439 | -92.6021
-16.5 | -1.6176 | 0.01671 | -0.0419 | -96.8043
-16 | -1.5779 | 0.01569 | -0.0399 | -100.5672
-15.5 | -1.5354 | 0.01479 | -0.0382 | -103.8134
-15 | -1.4894 | 0.01393 | -0.037 | -106.9203
-14.5 | -1.4414 | 0.01315 | -0.0361 | -109.6122
-14 | -1.3935 | 0.01224 | -0.0352 | -113.848
-13.5 | -1.3441 | 0.01139 | -0.0345 | -118.007
-13 | -1.2926 | 0.01072 | -0.034 | -120.5784
-12.5 | -1.2398 | 0.01016 | -0.0337 | -122.0276
-12 | -1.1862 | 0.00965 | -0.0334 | -122.9223
-11.5 | -1.132 | 0.00919 | -0.0333 | -123.1774
-11 | -1.0773 | 0.00875 | -0.0332 | -123.12
-10.5 | -1.0226 | 0.00829 | -0.0332 | -123.3534
-10 | -0.9677 | 0.00783 | -0.0332 | -123.5888
-9.5 | -0.9118 | 0.00749 | -0.0333 | -121.7356
-9 | -0.8554 | 0.00719 | -0.0335 | -118.9708
-8.5 | -0.7988 | 0.00692 | -0.0337 | -115.4335
-7.5 | -0.6851 | 0.0064 | -0.0342 | -107.0469
-7 | -0.6281 | 0.00612 | -0.0345 | -102.6307
-6.5 | -0.5706 | 0.00592 | -0.0349 | -96.3851
-5.5 | -0.4553 | 0.00558 | -0.0357 | -81.595
-5 | -0.3975 | 0.00538 | -0.0361 | -73.8848
-4.5 | -0.3395 | 0.00524 | -0.0366 | -64.7901
-4 | -0.2815 | 0.0051 | -0.0371 | -55.1961
-3.5 | -0.2233 | 0.00498 | -0.0376 | -44.8394
-3 | -0.1652 | 0.00488 | -0.0381 | -33.8525
-2.5 | -0.1071 | 0.00481 | -0.0386 | -22.2661
-2 | -0.0489 | 0.00473 | -0.0391 | -10.3383
-1.5 | 0.0091 | 0.0046 | -0.0396 | 1.9783
-1 | 0.0672 | 0.00448 | -0.0402 | 15
-0.5 | 0.125 | 0.00435 | -0.0407 | 28.7356
0 | 0.1824 | 0.00425 | -0.0413 | 42.9176
0.5 | 0.2392 | 0.00405 | -0.0419 | 59.0617
1 | 0.2948 | 0.0045 | -0.0423 | 65.5111
2.5 | 0.4656 | 0.00524 | -0.0434 | 88.855
3 | 0.5224 | 0.00548 | -0.0438 | 95.3285
3.5 | 0.5795 | 0.00566 | -0.0441 | 102.3852
4 | 0.6366 | 0.00583 | -0.0444 | 109.1938
4.5 | 0.6935 | 0.00602 | -0.0447 | 115.1993
5 | 0.7502 | 0.00622 | -0.045 | 120.6109
5.5 | 0.8068 | 0.00642 | -0.0453 | 125.6698
6 | 0.8629 | 0.00667 | -0.0454 | 129.3703
6.5 | 0.9189 | 0.00691 | -0.0456 | 132.9812
7 | 0.9746 | 0.00717 | -0.0457 | 135.9275
7.5 | 1.0295 | 0.00749 | -0.0457 | 137.4499
8 | 1.0846 | 0.00778 | -0.0457 | 139.4087
8.5 | 1.1391 | 0.00809 | -0.0456 | 140.8035
9 | 1.1925 | 0.00851 | -0.0453 | 140.1293
9.5 | 1.2458 | 0.0089 | -0.0451 | 139.9775
10 | 1.2988 | 0.00929 | -0.0447 | 139.8062
10.5 | 1.3509 | 0.00973 | -0.0443 | 138.8386
11 | 1.4015 | 0.01026 | -0.0436 | 136.5984
11.5 | 1.4508 | 0.01085 | -0.0427 | 133.7143
12 | 1.4973 | 0.01116 | -0.0412 | 134.1667
12.5 | 1.5457 | 0.01176 | -0.0401 | 131.4371
13 | 1.5928 | 0.0124 | -0.0389 | 128.4516
13.5 | 1.638 | 0.0131 | -0.0374 | 125.0382
14 | 1.6808 | 0.01388 | -0.0355 | 121.0951
14.5 | 1.7173 | 0.01494 | -0.0328 | 114.9465
15 | 1.7539 | 0.01569 | -0.0299 | 111.7846
16.5 | 1.8045 | 0.01986 | -0.0141 | 90.861
17 | 1.8249 | 0.02156 | -0.0106 | 84.6429
17.5 | 1.8417 | 0.02367 | -0.0072 | 77.8074
18 | 1.854 | 0.02631 | -0.0041 | 70.4675
18.5 | 1.8686 | 0.02898 | -0.0017 | 64.479
19 | 1.8767 | 0.03243 | 0.0003 | 57.8693
19.5 | 1.8816 | 0.03648 | 0.0018 | 51.5789
20 | 1.8826 | 0.04128 | 0.0024 | 45.6056

## 149. Re 20M Mach 0.25 (1)
BIGFOIL.COM POLAR EXPORT
NACA64-211 a=0.8
NACA64-211 a=0.8 |  |  |  | Cl Max: | 1.035 | at alpha= | 9 | deg
JavaFoil+Calcfoil stall+Eppler ext transition |  |  |  | L/D Max: | 130.196 | at alpha= | 7.5 | deg
Re: | 20000000 |  |  | Cd Min: | 0.00516 | at alpha= | -1 | deg
Mach: | 0.25 |  |  | Cl=0 at alpha= | -1.5656 | deg
|  |  |  | @ Cl=0.1, Cd= | 0.0051854
|  |  |  | @ Cl=0.4, Cd= | 0.0055527
|  |  |  | @ Cl=0.6, Cd= | 0.09674
alpha (deg) | Cl | Cd | Cm | Cl/Cd
-14.5 | -0.304 | 0.1001 | -0.012 | -3.033
-14 | -0.359 | 0.09549 | -0.013 | -3.761
-13.5 | -0.409 | 0.09203 | -0.012 | -4.448
-13 | -0.456 | 0.08533 | -0.013 | -5.342
-12.5 | -0.496 | 0.07975 | -0.014 | -6.225
-12 | -0.531 | 0.07626 | -0.014 | -6.962
-11.5 | -0.56 | 0.07086 | -0.014 | -7.896
-11 | -0.582 | 0.06558 | -0.015 | -8.883
-10.5 | -0.676 | 0.02038 | -0.025 | -33.188
-10 | -0.741 | 0.00935 | -0.028 | -79.278
-9.5 | -0.742 | 0.00884 | -0.029 | -83.929
-9 | -0.731 | 0.00843 | -0.029 | -86.698
-8.5 | -0.712 | 0.00806 | -0.03 | -88.356
-8 | -0.686 | 0.00778 | -0.03 | -88.167
-7.5 | -0.652 | 0.00751 | -0.031 | -86.776
-7 | -0.611 | 0.00724 | -0.032 | -84.46
-6.5 | -0.565 | 0.00699 | -0.032 | -80.821
-6 | -0.515 | 0.00677 | -0.033 | -76.04
-5.5 | -0.462 | 0.00657 | -0.033 | -70.326
-5 | -0.408 | 0.00638 | -0.034 | -63.87
-4.5 | -0.351 | 0.00622 | -0.034 | -56.472
-4 | -0.293 | 0.00606 | -0.035 | -48.376
-3.5 | -0.234 | 0.00593 | -0.035 | -39.546
-3 | -0.175 | 0.00578 | -0.036 | -30.231
-2.5 | -0.114 | 0.00572 | -0.036 | -19.979
-2 | -0.053 | 0.00562 | -0.037 | -9.512
-1.5 | 0.008 | 0.00532 | -0.037 | 1.418
-1 | 0.069 | 0.00516 | -0.038 | 13.303
-0.5 | 0.13 | 0.00521 | -0.038 | 24.948
0 | 0.191 | 0.00521 | -0.039 | 36.665
0.5 | 0.252 | 0.00528 | -0.039 | 47.787
1 | 0.313 | 0.00538 | -0.04 | 58.233
1.5 | 0.374 | 0.00544 | -0.041 | 68.746
2 | 0.434 | 0.0057 | -0.041 | 76.181
2.5 | 0.495 | 0.00599 | -0.042 | 82.514
3 | 0.554 | 0.00606 | -0.042 | 91.361
3.5 | 0.612 | 0.00624 | -0.043 | 98.083
4 | 0.669 | 0.00641 | -0.043 | 104.381
4.5 | 0.725 | 0.00662 | -0.044 | 109.639
5 | 0.78 | 0.00684 | -0.044 | 113.967
5.5 | 0.832 | 0.00703 | -0.045 | 118.367
6 | 0.879 | 0.00732 | -0.045 | 120.151
6.5 | 0.922 | 0.00756 | -0.046 | 121.874
7 | 0.959 | 0.00789 | -0.046 | 121.545
7.5 | 0.99 | 0.0076 | -0.047 | 130.196
8 | 1.013 | 0.008 | -0.047 | 126.745
8.5 | 1.029 | 0.0084 | -0.047 | 122.534
9 | 1.035 | 0.0103 | -0.048 | 100.49
9.5 | 1.031 | 0.01082 | -0.048 | 95.232
10 | 1.016 | 0.0114 | -0.049 | 89.137
10.5 | 0.989 | 0.01248 | -0.049 | 79.195
11 | 0.949 | 0.01379 | -0.049 | 68.826
11.5 | 0.9 | 0.01521 | -0.049 | 59.202
12 | 0.814 | 0.02384 | -0.047 | 34.137
12.5 | 0.667 | 0.07441 | -0.032 | 8.96
13 | 0.599 | 0.08501 | -0.028 | 7.044
13.5 | 0.527 | 0.09176 | -0.027 | 5.74
14 | 0.451 | 0.09674 | -0.028 | 4.662

## 150. Re 20M Mach 0.25 (2)
BIGFOIL.COM POLAR EXPORT
NACA64-211 a=0.8
NACA64-211 a=0.8 |  |  |  | Cl Max: | 1.7279 | at alpha= | 15 | deg
XFOIL ncrit=9 |  |  |  | L/D Max: | 139.209 | at alpha= | 8 | deg
Re: | 20000000 |  |  | Cd Min: | 0.22206 | at alpha= | -20 | deg
Mach: | 0.25 |  |  | Cl=0 at alpha= | -1.5792 | deg
|  |  |  | @ Cl=0.1, Cd= | 0.004403
|  |  |  | @ Cl=0.4, Cd= | 0.0049287
|  |  |  | @ Cl=0.6, Cd= | 0.0057352
alpha (deg) | Cl | Cd | Cm | Cl/Cd
-20 | -0.8082 | 0.22206 | 0.0531 | -3.6396
-19.5 | -0.8132 | 0.20761 | 0.0451 | -3.917
-18.5 | -1.2065 | 0.10142 | -0.0286 | -11.8961
-18 | -1.3107 | 0.07438 | -0.0491 | -17.6217
-17.5 | -1.3559 | 0.05925 | -0.0604 | -22.8844
-17 | -1.4043 | 0.04644 | -0.069 | -30.239
-16.5 | -1.4182 | 0.03888 | -0.0723 | -36.4763
-16 | -1.4529 | 0.03079 | -0.074 | -47.1874
-15.5 | -1.4782 | 0.02511 | -0.0718 | -58.869
-15 | -1.503 | 0.0218 | -0.0638 | -68.945
-14.5 | -1.4936 | 0.01893 | -0.0575 | -78.9012
-14 | -1.4601 | 0.01655 | -0.0534 | -88.2236
-13.5 | -1.4142 | 0.01481 | -0.0503 | -95.4895
-13 | -1.3623 | 0.01347 | -0.0478 | -101.1359
-12.5 | -1.3074 | 0.01235 | -0.0457 | -105.8623
-12 | -1.252 | 0.01124 | -0.0439 | -111.3879
-11.5 | -1.1946 | 0.01036 | -0.0423 | -115.3089
-11 | -1.1354 | 0.00969 | -0.0411 | -117.1723
-10.5 | -1.0755 | 0.00913 | -0.0401 | -117.7985
-10 | -1.0156 | 0.00862 | -0.0393 | -117.819
-9.5 | -0.9561 | 0.00804 | -0.0386 | -118.9179
-9 | -0.8961 | 0.00758 | -0.038 | -118.219
-8.5 | -0.8356 | 0.00723 | -0.0377 | -115.574
-8 | -0.775 | 0.00693 | -0.0374 | -111.8326
-7 | -0.6541 | 0.00633 | -0.0372 | -103.3333
-6.5 | -0.5938 | 0.00604 | -0.0372 | -98.3113
-6 | -0.5333 | 0.00584 | -0.0373 | -91.3185
-5 | -0.4123 | 0.00547 | -0.0378 | -75.3748
-4.5 | -0.352 | 0.0053 | -0.0381 | -66.4151
-4 | -0.2915 | 0.00516 | -0.0385 | -56.4922
-3.5 | -0.2312 | 0.00501 | -0.0389 | -46.1477
-3 | -0.1708 | 0.00491 | -0.0393 | -34.7862
-2.5 | -0.1107 | 0.00483 | -0.0398 | -22.9193
-2 | -0.0505 | 0.00475 | -0.0403 | -10.6316
-1.5 | 0.0095 | 0.00461 | -0.0408 | 2.0607
-1 | 0.0694 | 0.00449 | -0.0414 | 15.4566
-0.5 | 0.1292 | 0.00432 | -0.0419 | 29.9074
0 | 0.1885 | 0.00418 | -0.0425 | 45.0957
0.5 | 0.2471 | 0.00399 | -0.0431 | 61.9298
1 | 0.3043 | 0.00448 | -0.0435 | 67.9241
2 | 0.4216 | 0.00503 | -0.0442 | 83.8171
2.5 | 0.4804 | 0.0053 | -0.0445 | 90.6415
3 | 0.5392 | 0.00553 | -0.0448 | 97.5045
3.5 | 0.5983 | 0.00573 | -0.0451 | 104.4154
4 | 0.6576 | 0.00591 | -0.0453 | 111.269
4.5 | 0.7168 | 0.0061 | -0.0455 | 117.5082
5 | 0.7758 | 0.00633 | -0.0456 | 122.5592
5.5 | 0.8348 | 0.00655 | -0.0456 | 127.4504
6 | 0.8934 | 0.00683 | -0.0455 | 130.8053
6.5 | 0.9521 | 0.00708 | -0.0454 | 134.4774
7 | 1.0102 | 0.00743 | -0.0451 | 135.9623
7.5 | 1.0684 | 0.00774 | -0.0447 | 138.0362
8 | 1.1262 | 0.00809 | -0.0442 | 139.2089
8.5 | 1.1831 | 0.00855 | -0.0435 | 138.3743
9 | 1.2402 | 0.00897 | -0.0426 | 138.2609
9.5 | 1.2967 | 0.00943 | -0.0416 | 137.508
10 | 1.3517 | 0.01003 | -0.0403 | 134.7657
10.5 | 1.4057 | 0.0107 | -0.0387 | 131.3738
11 | 1.4597 | 0.0113 | -0.037 | 129.177
11.5 | 1.512 | 0.01198 | -0.0349 | 126.2104
12 | 1.5595 | 0.01255 | -0.0319 | 124.2629
12.5 | 1.6066 | 0.01353 | -0.0289 | 118.7435
13 | 1.6494 | 0.01467 | -0.0252 | 112.4335
13.5 | 1.6805 | 0.01595 | -0.0196 | 105.3605
14 | 1.6958 | 0.01747 | -0.012 | 97.0693
14.5 | 1.7113 | 0.01954 | -0.0057 | 87.5793
15 | 1.7279 | 0.02185 | -0.0003 | 79.0801
15.5 | 1.7207 | 0.0261 | 0.0055 | 65.9272
16 | 1.7132 | 0.03092 | 0.0097 | 55.4075
16.5 | 1.7087 | 0.03612 | 0.0121 | 47.3062
17 | 1.6987 | 0.04244 | 0.0131 | 40.0259
17.5 | 1.6683 | 0.05178 | 0.0116 | 32.219
18 | 1.6189 | 0.06485 | 0.0064 | 24.9638
18.5 | 1.6001 | 0.07549 | 0.0012 | 21.1962
19 | 1.5585 | 0.09065 | -0.008 | 17.1925
19.5 | 1.5096 | 0.10871 | -0.0202 | 13.8865
20 | 1.4535 | 0.12925 | -0.0346 | 11.2456

## 151. Re 20M Mach 0.50 (1)
BIGFOIL.COM POLAR EXPORT
NACA64-211 a=0.8
NACA64-211 a=0.8 |  |  |  | Cl Max: | 1.145 | at alpha= | 20 | deg
JavaFoil+Calcfoil stall+Eppler ext transition |  |  |  | L/D Max: | 120.991 | at alpha= | 5.5 | deg
Re: | 20000000 |  |  | Cd Min: | 0.00521 | at alpha= | -1 | deg
Mach: | 0.5 |  |  | Cl=0 at alpha= | -1.5588 | deg
|  |  |  | @ Cl=0.1, Cd= | 0.0052404
|  |  |  | @ Cl=0.4, Cd= | 0.0053428
|  |  |  | @ Cl=0.6, Cd= | 0.0063383
alpha (deg) | Cl | Cd | Cm | Cl/Cd
-20 | -1 | 0.1798 | -0.013 | -5.563
-19.5 | -0.973 | 0.17133 | -0.013 | -5.679
-19 | -0.948 | 0.16142 | -0.013 | -5.87
-18.5 | -0.92 | 0.15434 | -0.013 | -5.963
-18 | -0.893 | 0.14619 | -0.013 | -6.11
-17.5 | -0.866 | 0.14438 | -0.014 | -5.997
-17 | -0.839 | 0.13542 | -0.014 | -6.193
-16.5 | -0.812 | 0.12887 | -0.014 | -6.303
-16 | -0.786 | 0.12296 | -0.014 | -6.391
-15.5 | -0.758 | 0.11899 | -0.014 | -6.367
-15 | -0.734 | 0.10055 | -0.015 | -7.298
-14.5 | -0.711 | 0.08991 | -0.017 | -7.91
-14 | -0.692 | 0.0781 | -0.018 | -8.854
-13.5 | -0.652 | 0.08804 | -0.016 | -7.405
-13 | -0.628 | 0.07903 | -0.017 | -7.953
-12.5 | -0.633 | 0.04952 | -0.023 | -12.789
-12 | -0.663 | 0.0187 | -0.028 | -35.447
-11.5 | -0.646 | 0.01402 | -0.029 | -46.051
-11 | -0.515 | 0.06894 | -0.017 | -7.474
-10.5 | -0.487 | 0.0671 | -0.016 | -7.254
-10 | -0.472 | 0.05106 | -0.022 | -9.242
-9.5 | -0.525 | 0.01109 | -0.032 | -47.373
-9 | -0.5 | 0.00944 | -0.033 | -52.991
-8.5 | -0.468 | 0.00925 | -0.033 | -50.583
-8 | -0.35 | 0.05195 | -0.016 | -6.737
-7.5 | -0.379 | 0.0125 | -0.033 | -30.353
-7 | -0.367 | 0.00844 | -0.035 | -43.52
-6.5 | -0.535 | 0.00797 | -0.036 | -67.151
-6 | -0.527 | 0.00751 | -0.036 | -70.195
-5.5 | -0.491 | 0.0072 | -0.037 | -68.239
-5 | -0.442 | 0.0069 | -0.038 | -64.044
-4.5 | -0.386 | 0.00657 | -0.038 | -58.671
-4 | -0.324 | 0.00635 | -0.039 | -51.096
-3.5 | -0.26 | 0.00615 | -0.039 | -42.314
-3 | -0.195 | 0.00601 | -0.04 | -32.345
-2.5 | -0.127 | 0.00588 | -0.041 | -21.697
-2 | -0.06 | 0.00575 | -0.041 | -10.378
-1.5 | 0.008 | 0.00547 | -0.042 | 1.542
-1 | 0.077 | 0.00521 | -0.042 | 14.733
-0.5 | 0.145 | 0.0053 | -0.043 | 27.387
0 | 0.214 | 0.00535 | -0.044 | 39.951
0.5 | 0.282 | 0.00539 | -0.044 | 52.315
1 | 0.35 | 0.00541 | -0.045 | 64.733
1.5 | 0.417 | 0.00532 | -0.045 | 78.43
2 | 0.485 | 0.00563 | -0.046 | 86.162
2.5 | 0.551 | 0.00593 | -0.046 | 93.031
3 | 0.617 | 0.00648 | -0.047 | 95.219
3.5 | 0.681 | 0.00671 | -0.048 | 101.52
4 | 0.742 | 0.00691 | -0.048 | 107.495
4.5 | 0.8 | 0.00722 | -0.049 | 110.776
5 | 0.853 | 0.00762 | -0.049 | 112.023
5.5 | 0.899 | 0.00743 | -0.05 | 120.991
6 | 0.923 | 0.00782 | -0.05 | 117.995
6.5 | 0.909 | 0.00978 | -0.051 | 92.973
7 | 0.712 | 0.01108 | -0.051 | 64.312
7.5 | 0.602 | 0.01098 | -0.052 | 54.879
8 | 0.631 | 0.01204 | -0.052 | 52.449
8.5 | 0.542 | 0.05442 | -0.027 | 9.964
9 | 0.697 | 0.01216 | -0.053 | 57.29
9.5 | 0.726 | 0.01323 | -0.053 | 54.87
10 | 0.752 | 0.01488 | -0.053 | 50.544
10.5 | 0.663 | 0.05846 | -0.037 | 11.347
11 | 0.816 | 0.01521 | -0.055 | 53.647
11.5 | 0.842 | 0.01705 | -0.055 | 49.393
12 | 0.861 | 0.02067 | -0.054 | 41.65
12.5 | 0.774 | 0.07045 | -0.039 | 10.982
13 | 0.785 | 0.08697 | -0.034 | 9.023
13.5 | 0.82 | 0.08205 | -0.038 | 9.992
14 | 0.838 | 0.09401 | -0.035 | 8.915
14.5 | 0.864 | 0.09946 | -0.036 | 8.691
15 | 0.887 | 0.11522 | -0.035 | 7.698
15.5 | 0.911 | 0.12676 | -0.034 | 7.187
16 | 0.937 | 0.1334 | -0.035 | 7.022
16.5 | 0.964 | 0.13728 | -0.036 | 7.022
17 | 0.992 | 0.14149 | -0.037 | 7.01
17.5 | 1.017 | 0.15016 | -0.037 | 6.775
18 | 1.042 | 0.15782 | -0.037 | 6.604
18.5 | 1.069 | 0.16388 | -0.038 | 6.522
19 | 1.095 | 0.16704 | -0.039 | 6.558
19.5 | 1.122 | 0.17383 | -0.04 | 6.455
20 | 1.145 | 0.19028 | -0.039 | 6.017

## 152. Re 20M Mach 0.50 (2)
BIGFOIL.COM POLAR EXPORT
NACA64-211 a=0.8
NACA64-211 a=0.8 |  |  |  | Cl Max: | 1.2011 | at alpha= | 7.5 | deg
XFOIL ncrit=9 |  |  |  | L/D Max: | 136.104 | at alpha= | 6.5 | deg
Re: | 20000000 |  |  | Cd Min: | 0.26798 | at alpha= | -20 | deg
Mach: | 0.5 |  |  | Cl=0 at alpha= | -1.5813 | deg
|  |  |  | @ Cl=0.1, Cd= | 0.0044498
|  |  |  | @ Cl=0.4, Cd= | 0.0047362
|  |  |  | @ Cl=0.6, Cd= | 0.0057538
alpha (deg) | Cl | Cd | Cm | Cl/Cd
-20 | -0.8389 | 0.26798 | 0.0736 | -3.1305
-19.5 | -0.8169 | 0.25945 | 0.0681 | -3.1486
-19 | -0.7951 | 0.25076 | 0.0626 | -3.1708
-18.5 | -0.7747 | 0.24102 | 0.057 | -3.2143
-18 | -0.7564 | 0.23021 | 0.0511 | -3.2857
-17.5 | -0.7368 | 0.22073 | 0.0455 | -3.338
-17 | -0.7175 | 0.21127 | 0.0399 | -3.3961
-16.5 | -0.6961 | 0.20309 | 0.0347 | -3.4275
-16 | -0.6805 | 0.19244 | 0.0287 | -3.5362
-15.5 | -0.6648 | 0.18229 | 0.0229 | -3.6469
-15 | -0.6473 | 0.17319 | 0.0175 | -3.7375
-14 | -0.6284 | 0.15181 | 0.0053 | -4.1394
-13.5 | -0.6166 | 0.14224 | -0.0003 | -4.3349
-13 | -0.6072 | 0.13224 | -0.0063 | -4.5917
-12.5 | -0.6076 | 0.12054 | -0.0135 | -5.0407
-12 | -0.6082 | 0.10944 | -0.0206 | -5.5574
-11.5 | -0.6157 | 0.09766 | -0.0284 | -6.3045
-11 | -0.6203 | 0.08705 | -0.0354 | -7.1258
-10.5 | -0.6301 | 0.07603 | -0.0429 | -8.2875
-10 | -0.6362 | 0.06543 | -0.0503 | -9.7234
-9.5 | -0.654 | 0.05142 | -0.0624 | -12.7188
-8.5 | -0.7096 | 0.03577 | -0.0693 | -19.8379
-8 | -0.7419 | 0.02977 | -0.064 | -24.9211
-7.5 | -0.7507 | 0.02177 | -0.0601 | -34.4832
-7 | -0.7476 | 0.01247 | -0.0556 | -59.9519
-6.5 | -0.7034 | 0.00758 | -0.0512 | -92.7968
-6 | -0.6305 | 0.00661 | -0.0487 | -95.3858
-5.5 | -0.5561 | 0.00616 | -0.0472 | -90.276
-5 | -0.4824 | 0.00586 | -0.0461 | -82.3208
-4.5 | -0.4098 | 0.00561 | -0.0454 | -73.0481
-4 | -0.3382 | 0.00538 | -0.0451 | -62.8625
-3.5 | -0.2672 | 0.00522 | -0.045 | -51.1877
-3 | -0.1969 | 0.00506 | -0.045 | -38.913
-2.5 | -0.127 | 0.00492 | -0.0453 | -25.813
-2 | -0.0577 | 0.00482 | -0.0456 | -11.971
-1.5 | 0.0112 | 0.00469 | -0.0461 | 2.3881
-1 | 0.0797 | 0.00452 | -0.0467 | 17.6327
0 | 0.2157 | 0.00405 | -0.048 | 53.2593
0.5 | 0.2824 | 0.00384 | -0.0486 | 73.5417
1 | 0.3473 | 0.00435 | -0.0489 | 79.8391
1.5 | 0.4128 | 0.00483 | -0.0491 | 85.4658
2 | 0.4794 | 0.0052 | -0.0492 | 92.1923
2.5 | 0.5463 | 0.00554 | -0.0492 | 98.6101
3 | 0.6141 | 0.00581 | -0.0491 | 105.6971
3.5 | 0.6828 | 0.00605 | -0.0489 | 112.8595
4 | 0.752 | 0.00629 | -0.0485 | 119.5548
4.5 | 0.8214 | 0.00657 | -0.0478 | 125.0228
5 | 0.8914 | 0.00687 | -0.0468 | 129.7525
5.5 | 0.9619 | 0.00721 | -0.0454 | 133.4119
6 | 1.0329 | 0.00761 | -0.0435 | 135.7293
6.5 | 1.1038 | 0.00811 | -0.041 | 136.1036
7 | 1.1709 | 0.00901 | -0.037 | 129.9556
7.5 | 1.2011 | 0.01233 | -0.0281 | 97.4128
8 | 1.1983 | 0.01888 | -0.0176 | 63.4693
8.5 | 1.1699 | 0.02467 | -0.0055 | 47.422
9 | 1.1301 | 0.03101 | 0.0036 | 36.4431
9.5 | 1.0947 | 0.03823 | 0.0077 | 28.6346
10 | 1.0567 | 0.04733 | 0.0073 | 22.3262
10.5 | 1.0227 | 0.05795 | 0.0027 | 17.648
11 | 0.9944 | 0.0702 | -0.0051 | 14.1652
11.5 | 0.9702 | 0.08456 | -0.0158 | 11.4735
12 | 0.9562 | 0.09986 | -0.0256 | 9.5754
12.5 | 0.9468 | 0.1137 | -0.0345 | 8.3272