## index
index | Re | Mach | Datasource
1 | 50000 | 0 | JavaFoil+Calcfoil stall+Eppler ext transition
2 | 50000 | 0 | XFOIL ncrit=9
3 | 50000 | 0.1 | JavaFoil+Calcfoil stall+Eppler ext transition
4 | 50000 | 0.1 | XFOIL ncrit=9
5 | 50000 | 0.25 | JavaFoil+Calcfoil stall+Eppler ext transition
6 | 50000 | 0.25 | XFOIL ncrit=9
7 | 50000 | 0.5 | JavaFoil+Calcfoil stall+Eppler ext transition
8 | 50000 | 0.5 | XFOIL ncrit=9
9 | 100000 | 0 | JavaFoil+Calcfoil stall+Eppler ext transition
10 | 100000 | 0 | XFOIL ncrit=9
11 | 100000 | 0.1 | JavaFoil+Calcfoil stall+Eppler ext transition
12 | 100000 | 0.1 | XFOIL ncrit=9
13 | 100000 | 0.25 | JavaFoil+Calcfoil stall+Eppler ext transition
14 | 100000 | 0.25 | XFOIL ncrit=9
15 | 100000 | 0.5 | JavaFoil+Calcfoil stall+Eppler ext transition
16 | 100000 | 0.5 | XFOIL ncrit=9
17 | 250000 | 0 | JavaFoil+Calcfoil stall+Eppler ext transition
18 | 250000 | 0 | XFOIL ncrit=9
19 | 250000 | 0.1 | JavaFoil+Calcfoil stall+Eppler ext transition
20 | 250000 | 0.1 | XFOIL ncrit=9
21 | 250000 | 0.25 | JavaFoil+Calcfoil stall+Eppler ext transition
22 | 250000 | 0.25 | XFOIL ncrit=9
23 | 250000 | 0.5 | JavaFoil+Calcfoil stall+Eppler ext transition
24 | 250000 | 0.5 | XFOIL ncrit=9
25 | 500000 | 0 | JavaFoil+Calcfoil stall+Eppler ext transition
26 | 500000 | 0 | XFOIL ncrit=9
27 | 500000 | 0.1 | JavaFoil+Calcfoil stall+Eppler ext transition
28 | 500000 | 0.1 | XFOIL ncrit=9
29 | 500000 | 0.25 | JavaFoil+Calcfoil stall+Eppler ext transition
30 | 500000 | 0.25 | XFOIL ncrit=9
31 | 500000 | 0.5 | JavaFoil+Calcfoil stall+Eppler ext transition
32 | 500000 | 0.5 | XFOIL ncrit=9
33 | 750000 | 0 | JavaFoil+Calcfoil stall+Eppler ext transition
34 | 750000 | 0 | XFOIL ncrit=9
35 | 750000 | 0.1 | JavaFoil+Calcfoil stall+Eppler ext transition
36 | 750000 | 0.1 | XFOIL ncrit=9
37 | 750000 | 0.25 | JavaFoil+Calcfoil stall+Eppler ext transition
38 | 750000 | 0.25 | XFOIL ncrit=9
39 | 750000 | 0.5 | JavaFoil+Calcfoil stall+Eppler ext transition
40 | 750000 | 0.5 | XFOIL ncrit=9
41 | 1000000 | 0 | JavaFoil+Calcfoil stall+Eppler ext transition
42 | 1000000 | 0 | XFOIL ncrit=9
43 | 1000000 | 0.1 | JavaFoil+Calcfoil stall+Eppler ext transition
44 | 1000000 | 0.1 | XFOIL ncrit=9
45 | 1000000 | 0.25 | JavaFoil+Calcfoil stall+Eppler ext transition
46 | 1000000 | 0.25 | XFOIL ncrit=9
47 | 1000000 | 0.5 | JavaFoil+Calcfoil stall+Eppler ext transition
48 | 1000000 | 0.5 | XFOIL ncrit=9
49 | 2000000 | 0 | JavaFoil+Calcfoil stall+Eppler ext transition
50 | 2000000 | 0 | XFOIL ncrit=9
51 | 2000000 | 0.1 | JavaFoil+Calcfoil stall+Eppler ext transition
52 | 2000000 | 0.1 | XFOIL ncrit=9
53 | 2000000 | 0.25 | JavaFoil+Calcfoil stall+Eppler ext transition
54 | 2000000 | 0.25 | XFOIL ncrit=9
55 | 2000000 | 0.5 | JavaFoil+Calcfoil stall+Eppler ext transition
56 | 2000000 | 0.5 | XFOIL ncrit=9
57 | 3000000 | 0 | JavaFoil+Calcfoil stall+Eppler ext transition
58 | 3000000 | 0 | XFOIL ncrit=9
59 | 3000000 | 0.1 | JavaFoil+Calcfoil stall+Eppler ext transition
60 | 3000000 | 0.1 | XFOIL ncrit=9
61 | 3000000 | 0.25 | JavaFoil+Calcfoil stall+Eppler ext transition
62 | 3000000 | 0.25 | XFOIL ncrit=9
63 | 3000000 | 0.5 | JavaFoil+Calcfoil stall+Eppler ext transition
64 | 3000000 | 0.5 | XFOIL ncrit=9
65 | 4000000 | 0 | JavaFoil+Calcfoil stall+Eppler ext transition
66 | 4000000 | 0 | XFOIL ncrit=9
67 | 4000000 | 0.1 | JavaFoil+Calcfoil stall+Eppler ext transition
68 | 4000000 | 0.1 | XFOIL ncrit=9
69 | 4000000 | 0.25 | JavaFoil+Calcfoil stall+Eppler ext transition
70 | 4000000 | 0.25 | XFOIL ncrit=9
71 | 4000000 | 0.5 | JavaFoil+Calcfoil stall+Eppler ext transition
72 | 4000000 | 0.5 | XFOIL ncrit=9
73 | 5000000 | 0 | JavaFoil+Calcfoil stall+Eppler ext transition
74 | 5000000 | 0 | XFOIL ncrit=9
75 | 5000000 | 0.1 | JavaFoil+Calcfoil stall+Eppler ext transition
76 | 5000000 | 0.1 | XFOIL ncrit=9
77 | 5000000 | 0.25 | JavaFoil+Calcfoil stall+Eppler ext transition
78 | 5000000 | 0.25 | XFOIL ncrit=9
79 | 5000000 | 0.5 | JavaFoil+Calcfoil stall+Eppler ext transition
80 | 5000000 | 0.5 | XFOIL ncrit=9
81 | 6000000 | 0 | JavaFoil+Calcfoil stall+Eppler ext transition
82 | 6000000 | 0 | XFOIL ncrit=9
83 | 6000000 | 0.1 | JavaFoil+Calcfoil stall+Eppler ext transition
84 | 6000000 | 0.1 | XFOIL ncrit=9
85 | 6000000 | 0.25 | JavaFoil+Calcfoil stall+Eppler ext transition
86 | 6000000 | 0.25 | XFOIL ncrit=9
87 | 6000000 | 0.5 | JavaFoil+Calcfoil stall+Eppler ext transition
88 | 6000000 | 0.5 | XFOIL ncrit=9
89 | 7000000 | 0 | JavaFoil+Calcfoil stall+Eppler ext transition
90 | 7000000 | 0 | XFOIL ncrit=9
91 | 7000000 | 0.1 | JavaFoil+Calcfoil stall+Eppler ext transition
92 | 7000000 | 0.1 | XFOIL ncrit=9
93 | 7000000 | 0.25 | JavaFoil+Calcfoil stall+Eppler ext transition
94 | 7000000 | 0.25 | XFOIL ncrit=9
95 | 7000000 | 0.5 | JavaFoil+Calcfoil stall+Eppler ext transition
96 | 7000000 | 0.5 | XFOIL ncrit=9
97 | 8000000 | 0 | JavaFoil+Calcfoil stall+Eppler ext transition
98 | 8000000 | 0 | XFOIL ncrit=9
99 | 8000000 | 0.1 | JavaFoil+Calcfoil stall+Eppler ext transition
100 | 8000000 | 0.1 | XFOIL ncrit=9
101 | 8000000 | 0.25 | JavaFoil+Calcfoil stall+Eppler ext transition
102 | 8000000 | 0.25 | XFOIL ncrit=9
103 | 8000000 | 0.5 | JavaFoil+Calcfoil stall+Eppler ext transition
104 | 8000000 | 0.5 | XFOIL ncrit=9
105 | 10000000 | 0 | JavaFoil+Calcfoil stall+Eppler ext transition
106 | 10000000 | 0 | XFOIL ncrit=9
107 | 10000000 | 0.1 | JavaFoil+Calcfoil stall+Eppler ext transition
108 | 10000000 | 0.1 | XFOIL ncrit=9
109 | 10000000 | 0.25 | JavaFoil+Calcfoil stall+Eppler ext transition
110 | 10000000 | 0.25 | XFOIL ncrit=9
111 | 10000000 | 0.5 | JavaFoil+Calcfoil stall+Eppler ext transition
112 | 10000000 | 0.5 | XFOIL ncrit=9
113 | 12000000 | 0 | JavaFoil+Calcfoil stall+Eppler ext transition
114 | 12000000 | 0 | XFOIL ncrit=9
115 | 12000000 | 0.1 | JavaFoil+Calcfoil stall+Eppler ext transition
116 | 12000000 | 0.1 | XFOIL ncrit=9
117 | 12000000 | 0.25 | JavaFoil+Calcfoil stall+Eppler ext transition
118 | 12000000 | 0.25 | XFOIL ncrit=9
119 | 12000000 | 0.5 | JavaFoil+Calcfoil stall+Eppler ext transition
120 | 12000000 | 0.5 | XFOIL ncrit=9
121 | 14000000 | 0 | JavaFoil+Calcfoil stall+Eppler ext transition
122 | 14000000 | 0 | XFOIL ncrit=9
123 | 14000000 | 0.1 | JavaFoil+Calcfoil stall+Eppler ext transition
124 | 14000000 | 0.1 | XFOIL ncrit=9
125 | 14000000 | 0.25 | JavaFoil+Calcfoil stall+Eppler ext transition
126 | 14000000 | 0.25 | XFOIL ncrit=9
127 | 14000000 | 0.5 | JavaFoil+Calcfoil stall+Eppler ext transition
128 | 14000000 | 0.5 | XFOIL ncrit=9
129 | 16000000 | 0 | JavaFoil+Calcfoil stall+Eppler ext transition
130 | 16000000 | 0 | XFOIL ncrit=9
131 | 16000000 | 0.1 | JavaFoil+Calcfoil stall+Eppler ext transition
132 | 16000000 | 0.1 | XFOIL ncrit=9
133 | 16000000 | 0.25 | JavaFoil+Calcfoil stall+Eppler ext transition
134 | 16000000 | 0.25 | XFOIL ncrit=9
135 | 16000000 | 0.5 | JavaFoil+Calcfoil stall+Eppler ext transition
136 | 16000000 | 0.5 | XFOIL ncrit=9
137 | 18000000 | 0 | JavaFoil+Calcfoil stall+Eppler ext transition
138 | 18000000 | 0 | XFOIL ncrit=9
139 | 18000000 | 0.1 | JavaFoil+Calcfoil stall+Eppler ext transition
140 | 18000000 | 0.1 | XFOIL ncrit=9
141 | 18000000 | 0.25 | JavaFoil+Calcfoil stall+Eppler ext transition
142 | 18000000 | 0.25 | XFOIL ncrit=9
143 | 18000000 | 0.5 | JavaFoil+Calcfoil stall+Eppler ext transition
144 | 18000000 | 0.5 | XFOIL ncrit=9
145 | 20000000 | 0 | JavaFoil+Calcfoil stall+Eppler ext transition
146 | 20000000 | 0 | XFOIL ncrit=9
147 | 20000000 | 0.1 | JavaFoil+Calcfoil stall+Eppler ext transition
148 | 20000000 | 0.1 | XFOIL ncrit=9
149 | 20000000 | 0.25 | JavaFoil+Calcfoil stall+Eppler ext transition
150 | 20000000 | 0.25 | XFOIL ncrit=9
151 | 20000000 | 0.5 | JavaFoil+Calcfoil stall+Eppler ext transition
152 | 20000000 | 0.5 | XFOIL ncrit=9

## 1. Re 50k Mach 0.00 (1)
BIGFOIL.COM POLAR EXPORT
TsAGI B 15.5% thick
TsAGI B 15.5% thick |  |  |  | Cl Max: | 1.297 | at alpha= | 12.5 | deg
JavaFoil+Calcfoil stall+Eppler ext transition |  |  |  | L/D Max: | 27.913 | at alpha= | 7.5 | deg
Re: | 50000 |  |  | Cd Min: | 0.01864 | at alpha= | -1.5 | deg
Mach: | 0 |  |  | Cl=0 at alpha= | -0.68853 | deg
|  |  |  | @ Cl=0.1, Cd= | 0.019581
|  |  |  | @ Cl=0.4, Cd= | 0.022084
|  |  |  | @ Cl=0.6, Cd= | 0.024974
alpha (deg) | Cl | Cd | Cm | Cl/Cd
-18.5 | -0.748 | 0.29979 | 0.011 | -2.495
-18 | -0.768 | 0.27794 | 0.01 | -2.762
-17.5 | -0.787 | 0.26297 | 0.01 | -2.992
-17 | -0.805 | 0.24484 | 0.01 | -3.287
-16.5 | -0.821 | 0.22476 | 0.01 | -3.654
-16 | -0.836 | 0.21366 | 0.01 | -3.914
-15.5 | -0.85 | 0.19674 | 0.01 | -4.318
-15 | -0.86 | 0.18375 | 0.01 | -4.683
-14.5 | -0.869 | 0.1707 | 0.01 | -5.09
-14 | -0.875 | 0.16058 | 0.01 | -5.447
-13.5 | -0.877 | 0.14819 | 0.01 | -5.921
-13 | -0.877 | 0.13848 | 0.01 | -6.329
-12.5 | -0.871 | 0.12869 | 0.01 | -6.767
-12 | -0.862 | 0.11885 | 0.01 | -7.252
-11.5 | -0.85 | 0.11098 | 0.009 | -7.656
-11 | -0.834 | 0.10312 | 0.009 | -8.088
-10.5 | -0.815 | 0.09566 | 0.009 | -8.52
-10 | -0.793 | 0.0893 | 0.009 | -8.876
-9.5 | -0.767 | 0.08283 | 0.009 | -9.26
-9 | -0.738 | 0.07705 | 0.009 | -9.574
-8.5 | -0.705 | 0.07154 | 0.009 | -9.86
-8 | -0.671 | 0.06672 | 0.009 | -10.053
-7.5 | -0.634 | 0.06278 | 0.009 | -10.094
-7 | -0.595 | 0.0588 | 0.009 | -10.115
-6.5 | -0.554 | 0.05511 | 0.009 | -10.049
-6 | -0.511 | 0.05169 | 0.009 | -9.894
-5.5 | -0.468 | 0.04839 | 0.009 | -9.676
-5 | -0.425 | 0.04464 | 0.009 | -9.531
-4.5 | -0.461 | 0.022 | 0.015 | -20.956
-4 | -0.403 | 0.02168 | 0.014 | -18.576
-3.5 | -0.343 | 0.02133 | 0.013 | -16.095
-3 | -0.283 | 0.021 | 0.012 | -13.485
-2.5 | -0.223 | 0.02066 | 0.011 | -10.775
-2 | -0.16 | 0.01867 | 0.01 | -8.548
-1.5 | -0.099 | 0.01864 | 0.009 | -5.314
-1 | -0.038 | 0.01866 | 0.009 | -2.054
-0.5 | 0.023 | 0.01872 | 0.008 | 1.205
0 | 0.082 | 0.01948 | 0.007 | 4.192
0.5 | 0.141 | 0.01981 | 0.006 | 7.102
1 | 0.199 | 0.0202 | 0.005 | 9.862
1.5 | 0.257 | 0.02065 | 0.004 | 12.457
2 | 0.315 | 0.02116 | 0.004 | 14.876
2.5 | 0.372 | 0.02176 | 0.003 | 17.095
3 | 0.429 | 0.02242 | 0.002 | 19.118
3.5 | 0.485 | 0.02316 | 0.001 | 20.938
4 | 0.541 | 0.02398 | 0 | 22.539
4.5 | 0.596 | 0.0249 | -0.001 | 23.928
5 | 0.651 | 0.02592 | -0.002 | 25.103
5.5 | 0.705 | 0.02705 | -0.002 | 26.07
6 | 0.759 | 0.02829 | -0.003 | 26.824
6.5 | 0.812 | 0.02967 | -0.004 | 27.379
7 | 0.865 | 0.03118 | -0.005 | 27.74
7.5 | 0.917 | 0.03285 | -0.006 | 27.913
8 | 0.967 | 0.03465 | -0.007 | 27.913
8.5 | 1.015 | 0.03662 | -0.007 | 27.727
9 | 1.062 | 0.03875 | -0.008 | 27.397
9.5 | 1.105 | 0.04107 | -0.009 | 26.916
10 | 1.146 | 0.04355 | -0.01 | 26.312
10.5 | 1.183 | 0.04621 | -0.011 | 25.6
11 | 1.217 | 0.04901 | -0.012 | 24.839
11.5 | 1.26 | 0.05102 | -0.013 | 24.702
12 | 1.282 | 0.05459 | -0.013 | 23.491
12.5 | 1.297 | 0.05898 | -0.014 | 21.999
13 | 1.168 | 0.10292 | -0.008 | 11.346
13.5 | 1.176 | 0.10999 | -0.007 | 10.69
14 | 1.182 | 0.11719 | -0.007 | 10.088
14.5 | 1.184 | 0.12531 | -0.007 | 9.45
15 | 1.182 | 0.13396 | -0.007 | 8.825
15.5 | 1.176 | 0.14261 | -0.007 | 8.247
16 | 1.166 | 0.15327 | -0.007 | 7.607
16.5 | 1.152 | 0.16312 | -0.007 | 7.062
17 | 1.135 | 0.17482 | -0.007 | 6.491
17.5 | 1.115 | 0.1869 | -0.007 | 5.964

## 2. Re 50k Mach 0.00 (2)
BIGFOIL.COM POLAR EXPORT
TsAGI B 15.5% thick
TsAGI B 15.5% thick |  |  |  | Cl Max: | 0.7348 | at alpha= | 20 | deg
XFOIL ncrit=9 |  |  |  | L/D Max: | 9.9092 | at alpha= | 0 | deg
Re: | 50000 |  |  | Cd Min: | 0.23264 | at alpha= | 20 | deg
Mach: | 0 |  |  | Cl=0 at alpha= | -3.0751 | deg
|  |  |  | @ Cl=0.1, Cd= | 0.036692
|  |  |  | @ Cl=0.4, Cd= | 0.041473
|  |  |  | @ Cl=0.6, Cd= | 0.16438
alpha (deg) | Cl | Cd | Cm | Cl/Cd
-11 | -0.3472 | 0.12155 | -0.0261 | -2.8564
-10.5 | -0.3255 | 0.11401 | -0.0251 | -2.855
-10 | -0.3291 | 0.10893 | -0.0238 | -3.0212
-9.5 | -0.3116 | 0.10251 | -0.0218 | -3.0397
-9 | -0.3071 | 0.09665 | -0.0197 | -3.1774
-8.5 | -0.603 | 0.07642 | -0.0284 | -7.8906
-8 | -0.6824 | 0.07134 | -0.0156 | -9.5655
-7.5 | -0.7114 | 0.06661 | -0.0068 | -10.6801
-7 | -0.7416 | 0.06153 | 0.0023 | -12.0527
-6.5 | -0.7655 | 0.05601 | 0.0116 | -13.6672
-6 | -0.7739 | 0.0513 | 0.0197 | -15.0858
-5.5 | -0.7733 | 0.04717 | 0.0274 | -16.3939
-5 | -0.7269 | 0.04321 | 0.0272 | -16.8225
-4.5 | -0.6612 | 0.04012 | 0.0242 | -16.4806
-4 | -0.5934 | 0.03776 | 0.0209 | -15.715
-3.5 | -0.5047 | 0.03569 | 0.0137 | -14.1412
-3 | 0.0892 | 0.03673 | -0.0727 | 2.4285
-2.5 | 0.1463 | 0.03653 | -0.0769 | 4.0049
-2 | 0.2149 | 0.03642 | -0.0821 | 5.9006
-1.5 | 0.2944 | 0.03628 | -0.0886 | 8.1147
-1 | 0.3054 | 0.03775 | -0.0835 | 8.0901
-0.5 | 0.3475 | 0.03871 | -0.0831 | 8.977
0 | 0.3929 | 0.03965 | -0.0829 | 9.9092
0.5 | 0.401 | 0.04173 | -0.0771 | 9.6094
1 | 0.38 | 0.04454 | -0.0672 | 8.5317
1.5 | 0.3768 | 0.04704 | -0.0601 | 8.0102
2 | 0.3777 | 0.04957 | -0.0538 | 7.6195
2.5 | 0.3789 | 0.05227 | -0.0478 | 7.2489
3 | 0.3838 | 0.05504 | -0.0426 | 6.9731
3.5 | 0.3946 | 0.05784 | -0.0382 | 6.8223
4 | 0.4155 | 0.06062 | -0.0352 | 6.8542
4.5 | 0.3873 | 0.06473 | -0.0279 | 5.9833
5 | 0.3973 | 0.06829 | -0.0246 | 5.8178
5.5 | 0.3782 | 0.07332 | -0.0204 | 5.1582
7.5 | 0.3817 | 0.09322 | -0.0129 | 4.0946
8 | 0.3822 | 0.0958 | -0.0094 | 3.9896
8.5 | 0.4032 | 0.09987 | -0.0083 | 4.0372
9.5 | 0.4562 | 0.10995 | -0.0076 | 4.1492
10 | 0.457 | 0.11329 | -0.0053 | 4.0339
10.5 | 0.4745 | 0.11781 | -0.0045 | 4.0277
11.5 | 0.5282 | 0.12971 | -0.0047 | 4.0722
12 | 0.5237 | 0.13339 | -0.0033 | 3.9261
12.5 | 0.5319 | 0.138 | -0.0027 | 3.8543
13 | 0.5532 | 0.14368 | -0.0027 | 3.8502
13.5 | 0.584 | 0.15127 | -0.0033 | 3.8606
14 | 0.5776 | 0.15523 | -0.0031 | 3.7209
14.5 | 0.5844 | 0.16008 | -0.0032 | 3.6507
15 | 0.6092 | 0.16691 | -0.0037 | 3.6499
15.5 | 0.6221 | 0.17361 | -0.0044 | 3.5833
16 | 0.621 | 0.17811 | -0.0054 | 3.4866
16.5 | 0.6329 | 0.18391 | -0.0064 | 3.4414
17 | 0.6672 | 0.19346 | -0.0067 | 3.4488
17.5 | 0.6701 | 0.19871 | -0.0083 | 3.3723
18 | 0.6757 | 0.20427 | -0.0102 | 3.3079
18.5 | 0.6879 | 0.21085 | -0.0119 | 3.2625
19 | 0.6995 | 0.21723 | -0.0137 | 3.2201
19.5 | 0.7166 | 0.22471 | -0.0153 | 3.189
20 | 0.7348 | 0.23264 | -0.0169 | 3.1585

## 3. Re 50k Mach 0.10 (1)
BIGFOIL.COM POLAR EXPORT
TsAGI B 15.5% thick
TsAGI B 15.5% thick |  |  |  | Cl Max: | 1.296 | at alpha= | 12.5 | deg
JavaFoil+Calcfoil stall+Eppler ext transition |  |  |  | L/D Max: | 27.796 | at alpha= | 7.5 | deg
Re: | 50000 |  |  | Cd Min: | 0.01869 | at alpha= | -1.5 | deg
Mach: | 0.1 |  |  | Cl=0 at alpha= | -0.68548 | deg
|  |  |  | @ Cl=0.1, Cd= | 0.019661
|  |  |  | @ Cl=0.4, Cd= | 0.022187
|  |  |  | @ Cl=0.6, Cd= | 0.025108
alpha (deg) | Cl | Cd | Cm | Cl/Cd
-18 | -0.721 | 0.29289 | 0.01 | -2.461
-17.5 | -0.743 | 0.27436 | 0.01 | -2.709
-17 | -0.765 | 0.25869 | 0.01 | -2.957
-16.5 | -0.785 | 0.23674 | 0.01 | -3.316
-16 | -0.804 | 0.22305 | 0.01 | -3.604
-15.5 | -0.821 | 0.20626 | 0.01 | -3.978
-15 | -0.835 | 0.1901 | 0.01 | -4.392
-14.5 | -0.847 | 0.17709 | 0.01 | -4.783
-14 | -0.856 | 0.16533 | 0.01 | -5.177
-13.5 | -0.862 | 0.15179 | 0.01 | -5.677
-13 | -0.864 | 0.14182 | 0.01 | -6.091
-12.5 | -0.861 | 0.13082 | 0.01 | -6.579
-12 | -0.854 | 0.12172 | 0.01 | -7.017
-11.5 | -0.844 | 0.11248 | 0.009 | -7.503
-11 | -0.83 | 0.10438 | 0.009 | -7.951
-10.5 | -0.812 | 0.09735 | 0.009 | -8.345
-10 | -0.791 | 0.09003 | 0.009 | -8.789
-9.5 | -0.767 | 0.08365 | 0.009 | -9.166
-9 | -0.738 | 0.07765 | 0.009 | -9.506
-8.5 | -0.707 | 0.07227 | 0.009 | -9.776
-8 | -0.672 | 0.06723 | 0.009 | -9.999
-7.5 | -0.635 | 0.06319 | 0.009 | -10.057
-7 | -0.597 | 0.05907 | 0.009 | -10.103
-6.5 | -0.556 | 0.05537 | 0.009 | -10.039
-6 | -0.513 | 0.0519 | 0.009 | -9.893
-5.5 | -0.47 | 0.0486 | 0.009 | -9.672
-5 | -0.427 | 0.04499 | 0.009 | -9.489
-4.5 | -0.463 | 0.02207 | 0.015 | -20.987
-4 | -0.405 | 0.02175 | 0.014 | -18.602
-3.5 | -0.345 | 0.0214 | 0.013 | -16.12
-3 | -0.285 | 0.02107 | 0.012 | -13.505
-2.5 | -0.224 | 0.02072 | 0.011 | -10.796
-2 | -0.16 | 0.01872 | 0.01 | -8.568
-1.5 | -0.1 | 0.01869 | 0.01 | -5.328
-1 | -0.039 | 0.01871 | 0.009 | -2.059
-0.5 | 0.023 | 0.01877 | 0.008 | 1.207
0 | 0.082 | 0.01956 | 0.007 | 4.192
0.5 | 0.141 | 0.01989 | 0.006 | 7.102
1 | 0.2 | 0.02029 | 0.005 | 9.86
1.5 | 0.258 | 0.02075 | 0.004 | 12.452
2 | 0.316 | 0.02127 | 0.004 | 14.867
2.5 | 0.373 | 0.02187 | 0.003 | 17.079
3 | 0.43 | 0.02254 | 0.002 | 19.095
3.5 | 0.487 | 0.02329 | 0.001 | 20.905
4 | 0.543 | 0.02412 | 0 | 22.506
4.5 | 0.598 | 0.02507 | -0.001 | 23.873
5 | 0.653 | 0.0261 | -0.002 | 25.038
5.5 | 0.708 | 0.02724 | -0.002 | 25.991
6 | 0.762 | 0.02851 | -0.003 | 26.729
6.5 | 0.816 | 0.0299 | -0.004 | 27.282
7 | 0.869 | 0.03144 | -0.005 | 27.624
7.5 | 0.921 | 0.03312 | -0.006 | 27.796
8 | 0.971 | 0.03496 | -0.007 | 27.779
8.5 | 1.019 | 0.03698 | -0.007 | 27.57
9 | 1.066 | 0.03915 | -0.008 | 27.226
9.5 | 1.109 | 0.04152 | -0.009 | 26.715
10 | 1.15 | 0.04403 | -0.01 | 26.107
10.5 | 1.186 | 0.04675 | -0.011 | 25.375
11 | 1.22 | 0.04961 | -0.012 | 24.596
11.5 | 1.262 | 0.05178 | -0.013 | 24.372
12 | 1.283 | 0.05546 | -0.013 | 23.123
12.5 | 1.296 | 0.05996 | -0.014 | 21.612
13 | 1.165 | 0.10377 | -0.007 | 11.227
13.5 | 1.173 | 0.11085 | -0.007 | 10.577
14 | 1.177 | 0.11829 | -0.007 | 9.946
14.5 | 1.176 | 0.12609 | -0.007 | 9.326
15 | 1.171 | 0.13562 | -0.006 | 8.634
15.5 | 1.162 | 0.14514 | -0.007 | 8.003
16 | 1.148 | 0.15493 | -0.007 | 7.409
16.5 | 1.13 | 0.16739 | -0.006 | 6.752
17 | 1.109 | 0.17903 | -0.007 | 6.194
17.5 | 1.085 | 0.19179 | -0.007 | 5.655

## 4. Re 50k Mach 0.10 (2)
BIGFOIL.COM POLAR EXPORT
TsAGI B 15.5% thick
TsAGI B 15.5% thick |  |  |  | Cl Max: | 0.405 | at alpha= | 0 | deg
XFOIL ncrit=9 |  |  |  | L/D Max: | 10.2247 | at alpha= | 0 | deg
Re: | 50000 |  |  | Cd Min: | 0.11437 | at alpha= | -10.5 | deg
Mach: | 0.1 |  |  | Cl=0 at alpha= | -3.0822 | deg
|  |  |  | @ Cl=0.1, Cd= | 0.036809
|  |  |  | @ Cl=0.4, Cd= | 0.06878
|  |  |  | @ Cl=0.6, Cd= | 0.06878
alpha (deg) | Cl | Cd | Cm | Cl/Cd
-10.5 | -0.3221 | 0.11437 | -0.0253 | -2.8163
-10 | -0.3275 | 0.10942 | -0.024 | -2.9931
-9.5 | -0.3089 | 0.10291 | -0.0221 | -3.0017
-9 | -0.3049 | 0.09706 | -0.02 | -3.1414
-8.5 | -0.5307 | 0.07562 | -0.035 | -7.018
-8 | -0.6802 | 0.07229 | -0.0163 | -9.4093
-7.5 | -0.7059 | 0.06749 | -0.008 | -10.4593
-7 | -0.7369 | 0.06247 | 0.0011 | -11.7961
-6.5 | -0.7621 | 0.05701 | 0.0103 | -13.3678
-6 | -0.773 | 0.05217 | 0.0186 | -14.8169
-5.5 | -0.774 | 0.04795 | 0.0264 | -16.1418
-5 | -0.7249 | 0.04375 | 0.0257 | -16.5691
-4.5 | -0.6624 | 0.04053 | 0.0234 | -16.3434
-4 | -0.5943 | 0.03809 | 0.0201 | -15.6025
-3.5 | -0.5063 | 0.03601 | 0.0133 | -14.06
-3 | 0.0996 | 0.03681 | -0.0748 | 2.7058
-2.5 | 0.1506 | 0.03668 | -0.0779 | 4.1058
-2 | 0.2252 | 0.03645 | -0.0841 | 6.1783
-1.5 | 0.2698 | 0.03703 | -0.0847 | 7.286
-1 | 0.3084 | 0.03793 | -0.0841 | 8.1308
-0.5 | 0.356 | 0.03876 | -0.0845 | 9.1847
0 | 0.405 | 0.03961 | -0.0847 | 10.2247
0.5 | 0.3744 | 0.04262 | -0.0732 | 8.7846
1 | 0.3713 | 0.04501 | -0.066 | 8.2493
1.5 | 0.3729 | 0.04742 | -0.0596 | 7.8638
2 | 0.3755 | 0.04991 | -0.0535 | 7.5235
2.5 | 0.3751 | 0.05266 | -0.0474 | 7.1231
3 | 0.3774 | 0.0555 | -0.0418 | 6.8
3.5 | 0.3856 | 0.05838 | -0.0373 | 6.605
4 | 0.4032 | 0.06126 | -0.0339 | 6.5818
4.5 | 0.3892 | 0.06503 | -0.028 | 5.9849
5 | 0.392 | 0.06878 | -0.0241 | 5.6993

## 5. Re 50k Mach 0.25 (1)
BIGFOIL.COM POLAR EXPORT
TsAGI B 15.5% thick
TsAGI B 15.5% thick |  |  |  | Cl Max: | 1.275 | at alpha= | 12 | deg
JavaFoil+Calcfoil stall+Eppler ext transition |  |  |  | L/D Max: | 27.106 | at alpha= | 7.5 | deg
Re: | 50000 |  |  | Cd Min: | 0.01894 | at alpha= | -1.5 | deg
Mach: | 0.25 |  |  | Cl=0 at alpha= | -0.68254 | deg
|  |  |  | @ Cl=0.1, Cd= | 0.020094
|  |  |  | @ Cl=0.4, Cd= | 0.022717
|  |  |  | @ Cl=0.6, Cd= | 0.025734
alpha (deg) | Cl | Cd | Cm | Cl/Cd
-16 | -0.507 | 0.34894 | 0.009 | -1.454
-15.5 | -0.56 | 0.29592 | 0.009 | -1.893
-15 | -0.609 | 0.26912 | 0.009 | -2.262
-14.5 | -0.653 | 0.23584 | 0.009 | -2.768
-14 | -0.692 | 0.20853 | 0.009 | -3.319
-13.5 | -0.726 | 0.1911 | 0.009 | -3.798
-13 | -0.753 | 0.17117 | 0.009 | -4.4
-12.5 | -0.772 | 0.1546 | 0.009 | -4.993
-12 | -0.785 | 0.14003 | 0.009 | -5.604
-11.5 | -0.791 | 0.12829 | 0.009 | -6.169
-11 | -0.792 | 0.11582 | 0.009 | -6.839
-10.5 | -0.787 | 0.10655 | 0.009 | -7.384
-10 | -0.776 | 0.09732 | 0.009 | -7.97
-9.5 | -0.759 | 0.08923 | 0.009 | -8.509
-9 | -0.737 | 0.08211 | 0.009 | -8.973
-8.5 | -0.71 | 0.07582 | 0.009 | -9.359
-8 | -0.679 | 0.07049 | 0.009 | -9.626
-7.5 | -0.644 | 0.06547 | 0.009 | -9.839
-7 | -0.607 | 0.06092 | 0.009 | -9.96
-6.5 | -0.566 | 0.05687 | 0.009 | -9.961
-6 | -0.524 | 0.05319 | 0.009 | -9.853
-5.5 | -0.48 | 0.04975 | 0.009 | -9.653
-5 | -0.436 | 0.04637 | 0.009 | -9.394
-4.5 | -0.474 | 0.02241 | 0.015 | -21.166
-4 | -0.415 | 0.02213 | 0.014 | -18.745
-3.5 | -0.354 | 0.02177 | 0.013 | -16.256
-3 | -0.292 | 0.02141 | 0.012 | -13.644
-2.5 | -0.23 | 0.02107 | 0.012 | -10.898
-2 | -0.165 | 0.01898 | 0.011 | -8.675
-1.5 | -0.102 | 0.01894 | 0.01 | -5.397
-1 | -0.04 | 0.01896 | 0.009 | -2.087
-0.5 | 0.023 | 0.01903 | 0.008 | 1.223
0 | 0.084 | 0.02 | 0.007 | 4.194
0.5 | 0.145 | 0.02036 | 0.006 | 7.098
1 | 0.205 | 0.02079 | 0.005 | 9.845
1.5 | 0.264 | 0.02129 | 0.005 | 12.415
2 | 0.324 | 0.02185 | 0.004 | 14.805
2.5 | 0.382 | 0.02249 | 0.003 | 16.993
3 | 0.44 | 0.02322 | 0.002 | 18.968
3.5 | 0.498 | 0.02403 | 0.001 | 20.729
4 | 0.556 | 0.02494 | 0 | 22.275
4.5 | 0.612 | 0.02595 | -0.001 | 23.601
5 | 0.669 | 0.02707 | -0.002 | 24.699
5.5 | 0.724 | 0.02832 | -0.002 | 25.573
6 | 0.78 | 0.02971 | -0.003 | 26.241
6.5 | 0.834 | 0.03123 | -0.004 | 26.715
7 | 0.888 | 0.03289 | -0.005 | 27.013
7.5 | 0.941 | 0.03473 | -0.006 | 27.106
8 | 0.992 | 0.03675 | -0.007 | 27.007
8.5 | 1.041 | 0.03896 | -0.008 | 26.723
9 | 1.087 | 0.04139 | -0.008 | 26.27
9.5 | 1.13 | 0.04407 | -0.009 | 25.644
10 | 1.169 | 0.04692 | -0.01 | 24.911
10.5 | 1.203 | 0.04996 | -0.011 | 24.076
11 | 1.246 | 0.05237 | -0.012 | 23.792
11.5 | 1.265 | 0.05617 | -0.013 | 22.528
12 | 1.275 | 0.0609 | -0.014 | 20.939
12.5 | 1.143 | 0.10154 | -0.007 | 11.252
13 | 1.143 | 0.10916 | -0.006 | 10.473
13.5 | 1.137 | 0.11755 | -0.006 | 9.674
14 | 1.124 | 0.12705 | -0.006 | 8.844
14.5 | 1.102 | 0.13779 | -0.006 | 8
15 | 1.073 | 0.15015 | -0.006 | 7.146
15.5 | 1.036 | 0.16332 | -0.006 | 6.342
16 | 0.991 | 0.18275 | -0.006 | 5.424
16.5 | 0.94 | 0.20017 | -0.006 | 4.694
17 | 0.882 | 0.22168 | -0.006 | 3.978

## 6. Re 50k Mach 0.25 (2)
BIGFOIL.COM POLAR EXPORT
TsAGI B 15.5% thick
TsAGI B 15.5% thick |  |  |  | Cl Max: | 0.4005 | at alpha= | 3 | deg
XFOIL ncrit=9 |  |  |  | L/D Max: | 9.0634 | at alpha= | 0.5 | deg
Re: | 50000 |  |  | Cd Min: | 0.12529 | at alpha= | -11 | deg
Mach: | 0.25 |  |  | Cl=0 at alpha= | -3.093 | deg
|  |  |  | @ Cl=0.1, Cd= | 0.037736
|  |  |  | @ Cl=0.4, Cd= | 0.07575
|  |  |  | @ Cl=0.6, Cd= | 0.07575
alpha (deg) | Cl | Cd | Cm | Cl/Cd
-11 | -0.3431 | 0.12529 | -0.0277 | -2.7384
-10.5 | -0.3059 | 0.11637 | -0.0265 | -2.6287
-10 | -0.3192 | 0.11206 | -0.0253 | -2.8485
-9.5 | -0.2952 | 0.10502 | -0.0235 | -2.8109
-9 | -0.2948 | 0.09932 | -0.0216 | -2.9682
-8.5 | -0.5524 | 0.08023 | -0.0356 | -6.8852
-8 | -0.5708 | 0.07537 | -0.0282 | -7.5733
-7.5 | -0.6775 | 0.072 | -0.0139 | -9.4097
-7 | -0.7095 | 0.06722 | -0.0053 | -10.5549
-6.5 | -0.7412 | 0.06203 | 0.0037 | -11.9491
-6 | -0.7632 | 0.05694 | 0.0126 | -13.4036
-5.5 | -0.7617 | 0.05171 | 0.0187 | -14.7302
-5 | -0.7148 | 0.04663 | 0.0182 | -15.3292
-4.5 | -0.6594 | 0.04286 | 0.0173 | -15.385
-4 | -0.5942 | 0.04003 | 0.0152 | -14.8439
-3.5 | -0.5233 | 0.03793 | 0.0121 | -13.7965
-3 | 0.1195 | 0.03773 | -0.0795 | 3.1672
-2.5 | 0.1759 | 0.03745 | -0.0834 | 4.6969
-2 | 0.2302 | 0.03761 | -0.0861 | 6.1207
-1.5 | 0.2988 | 0.03772 | -0.0904 | 7.9215
-1 | 0.3096 | 0.03928 | -0.0851 | 7.8819
-0.5 | 0.3328 | 0.04072 | -0.0816 | 8.1729
0 | 0.3643 | 0.04212 | -0.0792 | 8.6491
0.5 | 0.3958 | 0.04367 | -0.0766 | 9.0634
1 | 0.3863 | 0.04627 | -0.0682 | 8.3488
1.5 | 0.3738 | 0.04904 | -0.0598 | 7.6223
2 | 0.3736 | 0.05165 | -0.0533 | 7.2333
2.5 | 0.3823 | 0.05425 | -0.0481 | 7.047
3 | 0.4005 | 0.05681 | -0.0442 | 7.0498
3.5 | 0.3729 | 0.06045 | -0.0358 | 6.1687
4 | 0.3686 | 0.06385 | -0.0303 | 5.7729
4.5 | 0.3827 | 0.06712 | -0.027 | 5.7017
5 | 0.3723 | 0.07117 | -0.0222 | 5.2311
5.5 | 0.3668 | 0.07575 | -0.0189 | 4.8422

## 7. Re 50k Mach 0.50 (1)
BIGFOIL.COM POLAR EXPORT
TsAGI B 15.5% thick
TsAGI B 15.5% thick |  |  |  | Cl Max: | 1.22 | at alpha= | 10 | deg
JavaFoil+Calcfoil stall+Eppler ext transition |  |  |  | L/D Max: | 24.25 | at alpha= | 6.5 | deg
Re: | 50000 |  |  | Cd Min: | 0.02013 | at alpha= | -1.5 | deg
Mach: | 0.5 |  |  | Cl=0 at alpha= | -0.68571 | deg
|  |  |  | @ Cl=0.1, Cd= | 0.022126
|  |  |  | @ Cl=0.4, Cd= | 0.025129
|  |  |  | @ Cl=0.6, Cd= | 0.028542
alpha (deg) | Cl | Cd | Cm | Cl/Cd
-20 | -1.067 | 0.48298 | 0.022 | -2.21
-19.5 | -1.041 | 0.48321 | 0.022 | -2.154
-19 | -1.013 | 0.47412 | 0.021 | -2.136
-18.5 | -0.986 | 0.44762 | 0.021 | -2.203
-18 | -0.959 | 0.44248 | 0.021 | -2.168
-17.5 | -0.931 | 0.42654 | 0.02 | -2.182
-17 | -0.904 | 0.42114 | 0.02 | -2.147
-16.5 | -0.876 | 0.40283 | 0.019 | -2.175
-16 | -0.849 | 0.39573 | 0.018 | -2.145
-15.5 | -0.822 | 0.39168 | 0.018 | -2.098
-15 | -0.793 | 0.37223 | 0.017 | -2.132
-14.5 | -0.766 | 0.36532 | 0.017 | -2.098
-14 | -0.738 | 0.33841 | 0.016 | -2.181
-13.5 | -0.711 | 0.33422 | 0.016 | -2.127
-13 | -0.683 | 0.33913 | 0.015 | -2.014
-12.5 | -0.656 | 0.33426 | 0.015 | -1.961
-12 | -0.627 | 0.30572 | 0.014 | -2.053
-11.5 | -0.6 | 0.30095 | 0.014 | -1.994
-11 | -0.572 | 0.28589 | 0.013 | -2.001
-10.5 | -0.545 | 0.27991 | 0.012 | -1.946
-10 | -0.517 | 0.2751 | 0.012 | -1.878
-9.5 | -0.489 | 0.25461 | 0.011 | -1.92
-9 | -0.461 | 0.23276 | 0.01 | -1.982
-8.5 | -0.433 | 0.22334 | 0.01 | -1.941
-8 | -0.405 | 0.19119 | 0.008 | -2.12
-7.5 | -0.568 | 0.09682 | 0.008 | -5.864
-7 | -0.6 | 0.07873 | 0.008 | -7.624
-6.5 | -0.587 | 0.06849 | 0.009 | -8.572
-6 | -0.557 | 0.0612 | 0.009 | -9.105
-5.5 | -0.518 | 0.05587 | 0.009 | -9.28
-5 | -0.474 | 0.05152 | 0.009 | -9.197
-4.5 | -0.426 | 0.04776 | 0.009 | -8.914
-4 | -0.377 | 0.04392 | 0.009 | -8.574
-3.5 | -0.392 | 0.02344 | 0.015 | -16.737
-3 | -0.325 | 0.02299 | 0.014 | -14.117
-2.5 | -0.256 | 0.02257 | 0.013 | -11.324
-2 | -0.186 | 0.02218 | 0.012 | -8.375
-1.5 | -0.114 | 0.02013 | 0.011 | -5.658
-1 | -0.044 | 0.02015 | 0.01 | -2.188
-0.5 | 0.026 | 0.02024 | 0.009 | 1.281
0 | 0.092 | 0.02207 | 0.008 | 4.183
0.5 | 0.159 | 0.02254 | 0.007 | 7.055
1 | 0.225 | 0.02311 | 0.006 | 9.747
1.5 | 0.291 | 0.02378 | 0.005 | 12.234
2 | 0.356 | 0.02454 | 0.004 | 14.502
2.5 | 0.421 | 0.02541 | 0.003 | 16.554
3 | 0.485 | 0.0264 | 0.002 | 18.355
3.5 | 0.548 | 0.02751 | 0.001 | 19.915
4 | 0.611 | 0.02876 | 0 | 21.232
4.5 | 0.673 | 0.03017 | -0.001 | 22.306
5 | 0.734 | 0.03174 | -0.002 | 23.136
5.5 | 0.795 | 0.03352 | -0.003 | 23.72
6 | 0.855 | 0.03548 | -0.004 | 24.097
6.5 | 0.914 | 0.0377 | -0.005 | 24.25
7 | 0.972 | 0.04018 | -0.005 | 24.197
7.5 | 1.029 | 0.04296 | -0.006 | 23.945
8 | 1.081 | 0.04613 | -0.007 | 23.431
8.5 | 1.128 | 0.04972 | -0.008 | 22.688
9 | 1.168 | 0.05378 | -0.009 | 21.725
9.5 | 1.197 | 0.0585 | -0.01 | 20.461
10 | 1.22 | 0.06363 | -0.011 | 19.177
10.5 | 1.062 | 0.09252 | -0.005 | 11.478
11 | 0.936 | 0.11389 | -0.004 | 8.217
11.5 | 0.672 | 0.19434 | -0.005 | 3.456
12 | 0.699 | 0.22363 | -0.006 | 3.125
12.5 | 0.727 | 0.25739 | -0.007 | 2.823
13 | 0.754 | 0.26338 | -0.008 | 2.864
13.5 | 0.782 | 0.2875 | -0.009 | 2.719
14 | 0.809 | 0.31871 | -0.01 | 2.54
14.5 | 0.837 | 0.33977 | -0.011 | 2.464
15 | 0.865 | 0.36047 | -0.012 | 2.4

## 8. Re 50k Mach 0.50 (2)
BIGFOIL.COM POLAR EXPORT
TsAGI B 15.5% thick
TsAGI B 15.5% thick |  |  |  | Cl Max: | 0.349 | at alpha= | 5 | deg
XFOIL ncrit=9 |  |  |  | L/D Max: | 6.5365 | at alpha= | -1 | deg
Re: | 50000 |  |  | Cd Min: | 0.11914 | at alpha= | -10 | deg
Mach: | 0.5 |  |  | Cl=0 at alpha= | -2.6599 | deg
|  |  |  | @ Cl=0.1, Cd= | 0.042478
|  |  |  | @ Cl=0.4, Cd= | 0.08417
|  |  |  | @ Cl=0.6, Cd= | 0.08417
alpha (deg) | Cl | Cd | Cm | Cl/Cd
-10 | -0.2557 | 0.11914 | -0.031 | -2.1462
-9.5 | -0.2471 | 0.11348 | -0.0294 | -2.1775
-9 | -0.259 | 0.10938 | -0.0268 | -2.3679
-8.5 | -0.3488 | 0.09766 | -0.0383 | -3.5716
-8 | -0.4036 | 0.09326 | -0.0345 | -4.3277
-7.5 | -0.4925 | 0.08748 | -0.0335 | -5.6299
-7 | -0.5291 | 0.08308 | -0.0278 | -6.3686
-6.5 | -0.5815 | 0.07836 | -0.0217 | -7.4209
-6 | -0.6075 | 0.07037 | -0.0223 | -8.6329
-5.5 | -0.6246 | 0.06348 | -0.0196 | -9.8393
-5 | -0.6353 | 0.05766 | -0.014 | -11.018
-4.5 | -0.6217 | 0.05294 | -0.0087 | -11.7435
-4 | -0.6036 | 0.04901 | -0.0028 | -12.3159
-3.5 | -0.564 | 0.0459 | 0.0008 | -12.2876
-3 | -0.5054 | 0.04335 | 0.0017 | -11.6586
-2.5 | 0.2376 | 0.04228 | -0.0986 | 5.6197
-2 | 0.2412 | 0.04331 | -0.093 | 5.5692
-1.5 | 0.2673 | 0.04432 | -0.09 | 6.0311
-1 | 0.298 | 0.04559 | -0.0873 | 6.5365
-0.5 | 0.2838 | 0.04786 | -0.078 | 5.9298
0 | 0.2795 | 0.05009 | -0.0703 | 5.58
0.5 | 0.2821 | 0.05237 | -0.0636 | 5.3867
1 | 0.2883 | 0.05473 | -0.0575 | 5.2677
1.5 | 0.298 | 0.0572 | -0.052 | 5.2098
2 | 0.3119 | 0.05978 | -0.0471 | 5.2175
2.5 | 0.3155 | 0.06263 | -0.0414 | 5.0375
3 | 0.3081 | 0.06575 | -0.0349 | 4.6859
3.5 | 0.316 | 0.0689 | -0.0302 | 4.5864
4 | 0.3357 | 0.07217 | -0.0269 | 4.6515
4.5 | 0.3294 | 0.07586 | -0.0219 | 4.3422
5 | 0.349 | 0.07964 | -0.0193 | 4.3822
5.5 | 0.3459 | 0.08417 | -0.0161 | 4.1095

## 9. Re 100k Mach 0.00 (1)
BIGFOIL.COM POLAR EXPORT
TsAGI B 15.5% thick
TsAGI B 15.5% thick |  |  |  | Cl Max: | 1.33 | at alpha= | 13.5 | deg
JavaFoil+Calcfoil stall+Eppler ext transition |  |  |  | L/D Max: | 41.227 | at alpha= | 7.5 | deg
Re: | 100000 |  |  | Cd Min: | 0.01378 | at alpha= | -2 | deg
Mach: | 0 |  |  | Cl=0 at alpha= | -0.68853 | deg
|  |  |  | @ Cl=0.1, Cd= | 0.014065
|  |  |  | @ Cl=0.4, Cd= | 0.015421
|  |  |  | @ Cl=0.6, Cd= | 0.01718
alpha (deg) | Cl | Cd | Cm | Cl/Cd
-18.5 | -0.748 | 0.2473 | 0.011 | -3.025
-18 | -0.768 | 0.23293 | 0.011 | -3.296
-17.5 | -0.787 | 0.21774 | 0.011 | -3.614
-17 | -0.805 | 0.20473 | 0.011 | -3.932
-16.5 | -0.822 | 0.1929 | 0.011 | -4.259
-16 | -0.837 | 0.18114 | 0.011 | -4.618
-15.5 | -0.85 | 0.16824 | 0.011 | -5.051
-15 | -0.861 | 0.15787 | 0.01 | -5.452
-14.5 | -0.869 | 0.14729 | 0.01 | -5.901
-14 | -0.875 | 0.13828 | 0.01 | -6.327
-13.5 | -0.878 | 0.12895 | 0.01 | -6.806
-13 | -0.877 | 0.12046 | 0.01 | -7.279
-12.5 | -0.871 | 0.11252 | 0.01 | -7.742
-12 | -0.862 | 0.10503 | 0.01 | -8.21
-11.5 | -0.85 | 0.09807 | 0.01 | -8.669
-11 | -0.835 | 0.09151 | 0.01 | -9.12
-10.5 | -0.815 | 0.08518 | 0.01 | -9.573
-10 | -0.793 | 0.07961 | 0.01 | -9.962
-9.5 | -0.768 | 0.07421 | 0.01 | -10.345
-9 | -0.738 | 0.0692 | 0.009 | -10.671
-8.5 | -0.706 | 0.06453 | 0.009 | -10.946
-8 | -0.672 | 0.0603 | 0.009 | -11.142
-7.5 | -0.635 | 0.05641 | 0.01 | -11.263
-7 | -0.597 | 0.05261 | 0.01 | -11.351
-6.5 | -0.558 | 0.04863 | 0.01 | -11.477
-6 | -0.629 | 0.01935 | 0.017 | -32.506
-5.5 | -0.576 | 0.01893 | 0.016 | -30.408
-5 | -0.519 | 0.01849 | 0.015 | -28.087
-4.5 | -0.462 | 0.01806 | 0.015 | -25.564
-4 | -0.403 | 0.01737 | 0.014 | -23.199
-3.5 | -0.343 | 0.01512 | 0.013 | -22.719
-3 | -0.283 | 0.01529 | 0.012 | -18.536
-2.5 | -0.223 | 0.01565 | 0.011 | -14.231
-2 | -0.16 | 0.01378 | 0.011 | -11.631
-1.5 | -0.099 | 0.01379 | 0.01 | -7.213
-1 | -0.038 | 0.01384 | 0.009 | -2.78
-0.5 | 0.023 | 0.01393 | 0.008 | 1.626
0 | 0.084 | 0.01402 | 0.007 | 5.983
0.5 | 0.145 | 0.01419 | 0.006 | 10.203
1 | 0.205 | 0.0144 | 0.005 | 14.26
1.5 | 0.266 | 0.01466 | 0.005 | 18.117
2 | 0.325 | 0.01496 | 0.004 | 21.741
2.5 | 0.384 | 0.01531 | 0.003 | 25.1
3 | 0.443 | 0.01572 | 0.002 | 28.17
3.5 | 0.501 | 0.01619 | 0.001 | 30.929
4 | 0.558 | 0.01673 | 0 | 33.365
4.5 | 0.615 | 0.01734 | -0.001 | 35.473
5 | 0.671 | 0.01803 | -0.002 | 37.245
5.5 | 0.727 | 0.0188 | -0.002 | 38.682
6 | 0.782 | 0.01966 | -0.003 | 39.791
6.5 | 0.837 | 0.02063 | -0.004 | 40.577
7 | 0.891 | 0.0217 | -0.005 | 41.055
7.5 | 0.944 | 0.02289 | -0.006 | 41.227
8 | 0.995 | 0.02421 | -0.007 | 41.091
8.5 | 1.044 | 0.02568 | -0.008 | 40.657
9 | 1.091 | 0.02729 | -0.009 | 39.972
9.5 | 1.135 | 0.0291 | -0.009 | 38.999
10 | 1.175 | 0.03108 | -0.01 | 37.814
10.5 | 1.212 | 0.03333 | -0.011 | 36.367
11 | 1.245 | 0.03589 | -0.012 | 34.685
11.5 | 1.272 | 0.04241 | -0.013 | 29.997
12 | 1.295 | 0.04567 | -0.014 | 28.345
12.5 | 1.312 | 0.04926 | -0.014 | 26.635
13 | 1.324 | 0.05302 | -0.015 | 24.978
13.5 | 1.33 | 0.05753 | -0.016 | 23.12
14 | 1.328 | 0.06292 | -0.017 | 21.11
14.5 | 1.187 | 0.1149 | -0.008 | 10.327
15 | 1.183 | 0.12219 | -0.008 | 9.683
15.5 | 1.177 | 0.12961 | -0.008 | 9.079
16 | 1.166 | 0.13808 | -0.007 | 8.446
16.5 | 1.152 | 0.14678 | -0.007 | 7.85
17 | 1.135 | 0.15661 | -0.007 | 7.248
17.5 | 1.115 | 0.16668 | -0.007 | 6.688
18 | 1.092 | 0.17672 | -0.007 | 6.179
18.5 | 1.067 | 0.18882 | -0.008 | 5.65

## 10. Re 100k Mach 0.00 (2)
BIGFOIL.COM POLAR EXPORT
TsAGI B 15.5% thick
TsAGI B 15.5% thick |  |  |  | Cl Max: | 1.3236 | at alpha= | 11 | deg
XFOIL ncrit=9 |  |  |  | L/D Max: | 41.2208 | at alpha= | 11 | deg
Re: | 100000 |  |  | Cd Min: | 0.14268 | at alpha= | -13.5 | deg
Mach: | 0 |  |  | Cl=0 at alpha= | -3.5452 | deg
|  |  |  | @ Cl=0.1, Cd= | 0.022143
|  |  |  | @ Cl=0.4, Cd= | 0.022483
|  |  |  | @ Cl=0.6, Cd= | 0.021382
alpha (deg) | Cl | Cd | Cm | Cl/Cd
-13.5 | -0.3831 | 0.14268 | -0.0287 | -2.685
-13 | -0.3902 | 0.13705 | -0.0324 | -2.8471
-12.5 | -0.3777 | 0.12886 | -0.0331 | -2.9311
-12 | -0.3732 | 0.12259 | -0.0347 | -3.0443
-11.5 | -0.3735 | 0.11495 | -0.0364 | -3.2492
-11 | -0.4061 | 0.10803 | -0.0419 | -3.7591
-10.5 | -0.3753 | 0.10097 | -0.0388 | -3.7169
-10 | -0.5836 | 0.06933 | -0.0543 | -8.4177
-9.5 | -0.6193 | 0.06424 | -0.0453 | -9.6404
-9 | -0.747 | 0.05919 | -0.0231 | -12.6204
-8.5 | -0.7786 | 0.05376 | -0.0139 | -14.4829
-8 | -0.729 | 0.0461 | -0.0175 | -15.8134
-7.5 | -0.6826 | 0.03991 | -0.0184 | -17.1035
-7 | -0.6342 | 0.03482 | -0.0183 | -18.2137
-6.5 | -0.5629 | 0.0313 | -0.0216 | -17.984
-6 | -0.4716 | 0.02804 | -0.0288 | -16.8188
-5.5 | -0.3865 | 0.02547 | -0.0345 | -15.1747
-5 | -0.3037 | 0.02323 | -0.0399 | -13.0736
-4.5 | -0.231 | 0.02125 | -0.0432 | -10.8706
-4 | -0.1753 | 0.01912 | -0.0433 | -9.1684
-3.5 | 0.0174 | 0.02088 | -0.0616 | 0.83333
-3 | 0.143 | 0.0228 | -0.0711 | 6.2719
-2.5 | 0.2573 | 0.02339 | -0.0808 | 11.0004
-2 | 0.3724 | 0.02291 | -0.0923 | 16.2549
-1.5 | 0.4849 | 0.02117 | -0.1047 | 22.9051
-1 | 0.5188 | 0.02116 | -0.1018 | 24.518
-0.5 | 0.5538 | 0.02121 | -0.0989 | 26.1103
0 | 0.5895 | 0.02133 | -0.096 | 27.6371
0.5 | 0.6256 | 0.02151 | -0.0932 | 29.0841
1 | 0.662 | 0.02175 | -0.0903 | 30.4368
1.5 | 0.6985 | 0.02205 | -0.0873 | 31.678
2 | 0.735 | 0.02241 | -0.0843 | 32.7979
2.5 | 0.7712 | 0.02284 | -0.0813 | 33.7653
3 | 0.8074 | 0.02331 | -0.0782 | 34.6375
3.5 | 0.8431 | 0.02387 | -0.075 | 35.3205
4 | 0.8787 | 0.02444 | -0.0718 | 35.9534
4.5 | 0.9138 | 0.02509 | -0.0685 | 36.4209
5 | 0.9487 | 0.02577 | -0.0651 | 36.8141
5.5 | 0.9838 | 0.02642 | -0.0617 | 37.2369
6 | 1.0191 | 0.02707 | -0.0583 | 37.6468
6.5 | 1.0552 | 0.02771 | -0.055 | 38.0801
7 | 1.0929 | 0.02825 | -0.0519 | 38.6867
7.5 | 1.1309 | 0.02875 | -0.0488 | 39.3357
8 | 1.1669 | 0.02932 | -0.0454 | 39.7988
8.5 | 1.1988 | 0.03001 | -0.0414 | 39.9467
9 | 1.2263 | 0.03076 | -0.0366 | 39.8667
9.5 | 1.2472 | 0.0316 | -0.0309 | 39.4684
10 | 1.2649 | 0.03235 | -0.0246 | 39.1005
10.5 | 1.2851 | 0.03267 | -0.0185 | 39.3358
11 | 1.3236 | 0.03211 | -0.0148 | 41.2208
11.5 | 1.3135 | 0.03322 | -0.0044 | 39.5394
12 | 1.2947 | 0.03422 | 0.0071 | 37.8346
12.5 | 1.2792 | 0.03557 | 0.0166 | 35.9629
13 | 1.2716 | 0.03717 | 0.0238 | 34.2104
13.5 | 1.242 | 0.04087 | 0.0307 | 30.389
14 | 1.2227 | 0.04474 | 0.0353 | 27.329
14.5 | 1.1935 | 0.05036 | 0.0386 | 23.6994
15 | 1.1629 | 0.0571 | 0.0405 | 20.366
15.5 | 1.1358 | 0.06437 | 0.0414 | 17.6449
16 | 1.1148 | 0.07153 | 0.0418 | 15.5851

## 11. Re 100k Mach 0.10 (1)
BIGFOIL.COM POLAR EXPORT
TsAGI B 15.5% thick
TsAGI B 15.5% thick |  |  |  | Cl Max: | 1.325 | at alpha= | 13.5 | deg
JavaFoil+Calcfoil stall+Eppler ext transition |  |  |  | L/D Max: | 40.995 | at alpha= | 7.5 | deg
Re: | 100000 |  |  | Cd Min: | 0.01382 | at alpha= | -2 | deg
Mach: | 0.1 |  |  | Cl=0 at alpha= | -0.68548 | deg
|  |  |  | @ Cl=0.1, Cd= | 0.014107
|  |  |  | @ Cl=0.4, Cd= | 0.01548
|  |  |  | @ Cl=0.6, Cd= | 0.017254
alpha (deg) | Cl | Cd | Cm | Cl/Cd
-18 | -0.721 | 0.24449 | 0.011 | -2.949
-17.5 | -0.743 | 0.23145 | 0.011 | -3.212
-17 | -0.765 | 0.21308 | 0.011 | -3.59
-16.5 | -0.785 | 0.19897 | 0.011 | -3.946
-16 | -0.804 | 0.18674 | 0.01 | -4.305
-15.5 | -0.821 | 0.17483 | 0.01 | -4.694
-15 | -0.835 | 0.16219 | 0.01 | -5.15
-14.5 | -0.847 | 0.15125 | 0.01 | -5.601
-14 | -0.856 | 0.14152 | 0.01 | -6.05
-13.5 | -0.862 | 0.13141 | 0.01 | -6.56
-13 | -0.864 | 0.12236 | 0.01 | -7.062
-12.5 | -0.861 | 0.11451 | 0.01 | -7.519
-12 | -0.854 | 0.1068 | 0.01 | -8.001
-11.5 | -0.844 | 0.09958 | 0.01 | -8.479
-11 | -0.83 | 0.0927 | 0.01 | -8.959
-10.5 | -0.813 | 0.08617 | 0.01 | -9.434
-10 | -0.792 | 0.08045 | 0.01 | -9.843
-9.5 | -0.767 | 0.07463 | 0.01 | -10.282
-9 | -0.739 | 0.06969 | 0.009 | -10.604
-8.5 | -0.707 | 0.06499 | 0.009 | -10.885
-8 | -0.673 | 0.06068 | 0.009 | -11.095
-7.5 | -0.637 | 0.05673 | 0.009 | -11.227
-7 | -0.599 | 0.05291 | 0.01 | -11.321
-6.5 | -0.56 | 0.049 | 0.01 | -11.421
-6 | -0.534 | 0.03907 | 0.012 | -13.659
-5.5 | -0.578 | 0.01901 | 0.016 | -30.408
-5 | -0.522 | 0.01856 | 0.015 | -28.1
-4.5 | -0.464 | 0.01786 | 0.015 | -25.969
-4 | -0.405 | 0.01744 | 0.014 | -23.223
-3.5 | -0.345 | 0.01516 | 0.013 | -22.76
-3 | -0.285 | 0.01606 | 0.012 | -17.732
-2.5 | -0.224 | 0.0157 | 0.012 | -14.255
-2 | -0.161 | 0.01382 | 0.011 | -11.658
-1.5 | -0.1 | 0.01384 | 0.01 | -7.227
-1 | -0.039 | 0.01388 | 0.009 | -2.786
-0.5 | 0.023 | 0.01396 | 0.008 | 1.629
0 | 0.084 | 0.01406 | 0.007 | 5.993
0.5 | 0.145 | 0.01424 | 0.006 | 10.218
1 | 0.206 | 0.01445 | 0.005 | 14.276
1.5 | 0.267 | 0.01471 | 0.005 | 18.129
2 | 0.327 | 0.01502 | 0.004 | 21.745
2.5 | 0.386 | 0.01538 | 0.003 | 25.092
3 | 0.445 | 0.0158 | 0.002 | 28.147
3.5 | 0.503 | 0.01628 | 0.001 | 30.887
4 | 0.561 | 0.01683 | 0 | 33.306
4.5 | 0.618 | 0.01745 | -0.001 | 35.388
5 | 0.674 | 0.01815 | -0.002 | 37.134
5.5 | 0.73 | 0.01894 | -0.002 | 38.546
6 | 0.786 | 0.01982 | -0.003 | 39.627
6.5 | 0.84 | 0.0208 | -0.004 | 40.392
7 | 0.894 | 0.0219 | -0.005 | 40.84
7.5 | 0.948 | 0.02311 | -0.006 | 40.995
8 | 0.999 | 0.02446 | -0.007 | 40.84
8.5 | 1.048 | 0.02596 | -0.008 | 40.365
9 | 1.095 | 0.02762 | -0.009 | 39.643
9.5 | 1.139 | 0.02947 | -0.009 | 38.646
10 | 1.179 | 0.03149 | -0.01 | 37.437
10.5 | 1.215 | 0.0338 | -0.011 | 35.953
11 | 1.248 | 0.03645 | -0.012 | 34.224
11.5 | 1.274 | 0.04308 | -0.013 | 29.563
12 | 1.295 | 0.04644 | -0.014 | 27.883
12.5 | 1.311 | 0.05004 | -0.014 | 26.195
13 | 1.321 | 0.05404 | -0.015 | 24.447
13.5 | 1.325 | 0.05861 | -0.016 | 22.601
14 | 1.317 | 0.0652 | -0.017 | 20.193
14.5 | 1.178 | 0.1158 | -0.008 | 10.173
15 | 1.172 | 0.12362 | -0.007 | 9.479
15.5 | 1.162 | 0.13104 | -0.007 | 8.869
16 | 1.148 | 0.13977 | -0.007 | 8.215
16.5 | 1.13 | 0.14978 | -0.007 | 7.547
17 | 1.109 | 0.1596 | -0.007 | 6.95
17.5 | 1.085 | 0.16983 | -0.007 | 6.387
18 | 1.057 | 0.18202 | -0.007 | 5.81
18.5 | 1.028 | 0.19243 | -0.007 | 5.341

## 12. Re 100k Mach 0.10 (2)
BIGFOIL.COM POLAR EXPORT
TsAGI B 15.5% thick
TsAGI B 15.5% thick |  |  |  | Cl Max: | 1.3112 | at alpha= | 11 | deg
XFOIL ncrit=9 |  |  |  | L/D Max: | 39.7093 | at alpha= | 11 | deg
Re: | 100000 |  |  | Cd Min: | 0.1432 | at alpha= | -13.5 | deg
Mach: | 0.1 |  |  | Cl=0 at alpha= | -3.5229 | deg
|  |  |  | @ Cl=0.1, Cd= | 0.022165
|  |  |  | @ Cl=0.4, Cd= | 0.022571
|  |  |  | @ Cl=0.6, Cd= | 0.021526
alpha (deg) | Cl | Cd | Cm | Cl/Cd
-13.5 | -0.38 | 0.1432 | -0.0286 | -2.6536
-13 | -0.3905 | 0.13773 | -0.0329 | -2.8353
-12.5 | -0.3738 | 0.12944 | -0.033 | -2.8878
-12 | -0.3725 | 0.12318 | -0.0351 | -3.024
-11.5 | -0.3685 | 0.11563 | -0.0362 | -3.1869
-11 | -0.4051 | 0.10873 | -0.0422 | -3.7257
-10.5 | -0.3704 | 0.10166 | -0.0388 | -3.6435
-10 | -0.5725 | 0.07005 | -0.0559 | -8.1727
-9.5 | -0.6051 | 0.06465 | -0.0478 | -9.3596
-9 | -0.6672 | 0.06248 | -0.0333 | -10.6786
-8.5 | -0.7277 | 0.05839 | -0.0208 | -12.4628
-8 | -0.7197 | 0.04721 | -0.0201 | -15.2447
-7.5 | -0.6785 | 0.04062 | -0.0203 | -16.7036
-7 | -0.634 | 0.03528 | -0.0194 | -17.9705
-6.5 | -0.5679 | 0.0321 | -0.0216 | -17.6916
-6 | -0.4686 | 0.02819 | -0.0303 | -16.6229
-5.5 | -0.3852 | 0.02569 | -0.0355 | -14.9942
-5 | -0.301 | 0.02331 | -0.0411 | -12.9129
-4.5 | -0.2278 | 0.02133 | -0.0444 | -10.6798
-4 | -0.1709 | 0.01924 | -0.0446 | -8.8825
-3.5 | 0.0082 | 0.02067 | -0.0607 | 0.39671
-3 | 0.139 | 0.0228 | -0.0706 | 6.0965
-2.5 | 0.2486 | 0.02356 | -0.0793 | 10.5518
-2 | 0.3707 | 0.02301 | -0.092 | 16.1104
-1.5 | 0.4874 | 0.02126 | -0.105 | 22.9257
-1 | 0.5219 | 0.02125 | -0.1022 | 24.56
0 | 0.5914 | 0.02147 | -0.0962 | 27.5454
0.5 | 0.6267 | 0.0217 | -0.0932 | 28.8802
1 | 0.663 | 0.02196 | -0.0902 | 30.1913
1.5 | 0.7 | 0.02226 | -0.0873 | 31.4465
2 | 0.7382 | 0.02257 | -0.0845 | 32.7071
2.5 | 0.7761 | 0.02295 | -0.0816 | 33.817
3 | 0.8124 | 0.02342 | -0.0785 | 34.6883
3.5 | 0.848 | 0.02398 | -0.0752 | 35.3628
4 | 0.8834 | 0.02458 | -0.0719 | 35.9398
4.5 | 0.918 | 0.02527 | -0.0684 | 36.3277
5 | 0.9522 | 0.02599 | -0.0649 | 36.6372
5.5 | 0.986 | 0.02672 | -0.0613 | 36.9012
6 | 1.0195 | 0.02748 | -0.0576 | 37.0997
6.5 | 1.0528 | 0.02827 | -0.0538 | 37.2409
7 | 1.0862 | 0.02902 | -0.05 | 37.4294
7.5 | 1.1199 | 0.02971 | -0.0462 | 37.6944
8 | 1.1531 | 0.03039 | -0.0423 | 37.9434
8.5 | 1.184 | 0.03112 | -0.038 | 38.0463
9 | 1.2113 | 0.03187 | -0.0331 | 38.0075
9.5 | 1.2344 | 0.03262 | -0.0276 | 37.8418
10 | 1.2563 | 0.0332 | -0.0218 | 37.8404
10.5 | 1.2855 | 0.03309 | -0.0167 | 38.8486
11 | 1.3112 | 0.03302 | -0.0112 | 39.7093
11.5 | 1.2985 | 0.03406 | -0.0003 | 38.1239
12 | 1.281 | 0.03512 | 0.0107 | 36.4749
12.5 | 1.2753 | 0.03618 | 0.0188 | 35.2488
13 | 1.2559 | 0.03865 | 0.0264 | 32.4942
13.5 | 1.2318 | 0.04225 | 0.0325 | 29.155
14 | 1.208 | 0.04676 | 0.0368 | 25.834
14.5 | 1.1832 | 0.05215 | 0.0398 | 22.6884
15 | 1.1559 | 0.05865 | 0.0415 | 19.7084
15.5 | 1.1253 | 0.06661 | 0.0419 | 16.8939
16 | 1.1038 | 0.07406 | 0.0421 | 14.9041

## 13. Re 100k Mach 0.25 (1)
BIGFOIL.COM POLAR EXPORT
TsAGI B 15.5% thick
TsAGI B 15.5% thick |  |  |  | Cl Max: | 1.294 | at alpha= | 12.5 | deg
JavaFoil+Calcfoil stall+Eppler ext transition |  |  |  | L/D Max: | 39.704 | at alpha= | 7.5 | deg
Re: | 100000 |  |  | Cd Min: | 0.01403 | at alpha= | -2 | deg
Mach: | 0.25 |  |  | Cl=0 at alpha= | -0.68254 | deg
|  |  |  | @ Cl=0.1, Cd= | 0.014342
|  |  |  | @ Cl=0.4, Cd= | 0.015819
|  |  |  | @ Cl=0.6, Cd= | 0.017726
alpha (deg) | Cl | Cd | Cm | Cl/Cd
-16.5 | -0.451 | 0.30646 | 0.009 | -1.471
-16 | -0.507 | 0.26951 | 0.01 | -1.883
-15.5 | -0.56 | 0.24189 | 0.01 | -2.316
-15 | -0.609 | 0.21399 | 0.01 | -2.845
-14.5 | -0.653 | 0.19558 | 0.01 | -3.339
-14 | -0.692 | 0.1747 | 0.01 | -3.963
-13.5 | -0.726 | 0.15733 | 0.01 | -4.614
-13 | -0.753 | 0.14476 | 0.01 | -5.203
-12.5 | -0.772 | 0.13015 | 0.01 | -5.932
-12 | -0.785 | 0.11926 | 0.01 | -6.581
-11.5 | -0.792 | 0.1095 | 0.01 | -7.23
-11 | -0.792 | 0.10043 | 0.01 | -7.889
-10.5 | -0.787 | 0.09295 | 0.01 | -8.468
-10 | -0.776 | 0.08548 | 0.009 | -9.079
-9.5 | -0.76 | 0.07902 | 0.009 | -9.613
-9 | -0.737 | 0.07302 | 0.009 | -10.097
-8.5 | -0.71 | 0.06786 | 0.009 | -10.466
-8 | -0.679 | 0.06301 | 0.009 | -10.782
-7.5 | -0.645 | 0.05855 | 0.009 | -11.019
-7 | -0.608 | 0.05456 | 0.009 | -11.147
-6.5 | -0.569 | 0.05045 | 0.01 | -11.275
-6 | -0.529 | 0.04623 | 0.01 | -11.441
-5.5 | -0.591 | 0.01944 | 0.017 | -30.397
-5 | -0.534 | 0.01873 | 0.016 | -28.527
-4.5 | -0.475 | 0.01824 | 0.015 | -26.057
-4 | -0.415 | 0.0178 | 0.014 | -23.333
-3.5 | -0.354 | 0.01782 | 0.013 | -19.877
-3 | -0.292 | 0.01557 | 0.013 | -18.769
-2.5 | -0.23 | 0.016 | 0.012 | -14.361
-2 | -0.165 | 0.01403 | 0.011 | -11.792
-1.5 | -0.103 | 0.01404 | 0.01 | -7.315
-1 | -0.04 | 0.01409 | 0.009 | -2.82
-0.5 | 0.023 | 0.01417 | 0.008 | 1.648
0 | 0.086 | 0.0143 | 0.007 | 6.043
0.5 | 0.149 | 0.01449 | 0.007 | 10.286
1 | 0.211 | 0.01473 | 0.006 | 14.34
1.5 | 0.273 | 0.01503 | 0.005 | 18.168
2 | 0.334 | 0.01537 | 0.004 | 21.739
2.5 | 0.395 | 0.01578 | 0.003 | 25.016
3 | 0.455 | 0.01625 | 0.002 | 27.985
3.5 | 0.514 | 0.01679 | 0.001 | 30.626
4 | 0.573 | 0.01741 | 0 | 32.932
4.5 | 0.632 | 0.0181 | -0.001 | 34.897
5 | 0.689 | 0.01888 | -0.002 | 36.514
5.5 | 0.746 | 0.01975 | -0.003 | 37.786
6 | 0.803 | 0.02073 | -0.003 | 38.729
6.5 | 0.859 | 0.02182 | -0.004 | 39.354
7 | 0.914 | 0.02303 | -0.005 | 39.682
7.5 | 0.968 | 0.02439 | -0.006 | 39.704
8 | 1.02 | 0.02589 | -0.007 | 39.398
8.5 | 1.07 | 0.02757 | -0.008 | 38.802
9 | 1.116 | 0.02945 | -0.009 | 37.907
9.5 | 1.159 | 0.03155 | -0.01 | 36.746
10 | 1.198 | 0.0339 | -0.011 | 35.328
10.5 | 1.231 | 0.03657 | -0.011 | 33.658
11 | 1.258 | 0.04329 | -0.012 | 29.057
11.5 | 1.277 | 0.04711 | -0.013 | 27.11
12 | 1.289 | 0.05104 | -0.014 | 25.262
12.5 | 1.294 | 0.05545 | -0.015 | 23.33
13 | 1.287 | 0.06075 | -0.015 | 21.184
13.5 | 1.139 | 0.10748 | -0.007 | 10.594
14 | 1.124 | 0.11514 | -0.007 | 9.766
14.5 | 1.103 | 0.12398 | -0.006 | 8.894
15 | 1.073 | 0.13386 | -0.006 | 8.017
15.5 | 1.036 | 0.14458 | -0.006 | 7.165
16 | 0.991 | 0.15882 | -0.006 | 6.241
16.5 | 0.94 | 0.17001 | -0.006 | 5.527
17 | 0.882 | 0.18495 | -0.006 | 4.768
17.5 | 0.818 | 0.20418 | -0.006 | 4.008

## 14. Re 100k Mach 0.25 (2)
BIGFOIL.COM POLAR EXPORT
TsAGI B 15.5% thick
TsAGI B 15.5% thick |  |  |  | Cl Max: | 1.2239 | at alpha= | 9.5 | deg
XFOIL ncrit=9 |  |  |  | L/D Max: | 35.6293 | at alpha= | 7.5 | deg
Re: | 100000 |  |  | Cd Min: | 0.14143 | at alpha= | -13 | deg
Mach: | 0.25 |  |  | Cl=0 at alpha= | -3.4689 | deg
|  |  |  | @ Cl=0.1, Cd= | 0.022513
|  |  |  | @ Cl=0.4, Cd= | 0.023244
|  |  |  | @ Cl=0.6, Cd= | 0.022164
alpha (deg) | Cl | Cd | Cm | Cl/Cd
-13 | -0.3908 | 0.14143 | -0.035 | -2.7632
-12.5 | -0.3556 | 0.13233 | -0.0329 | -2.6872
-12 | -0.3746 | 0.12665 | -0.0378 | -2.9578
-11.5 | -0.3464 | 0.11886 | -0.036 | -2.9144
-11 | -0.3973 | 0.11246 | -0.0438 | -3.5328
-10.5 | -0.3472 | 0.105 | -0.0389 | -3.3067
-9.5 | -0.5366 | 0.06742 | -0.058 | -7.9591
-9 | -0.5908 | 0.0641 | -0.0468 | -9.2168
-8.5 | -0.6639 | 0.06421 | -0.0309 | -10.3395
-8 | -0.6666 | 0.05231 | -0.0327 | -12.7433
-7.5 | -0.65 | 0.04432 | -0.0309 | -14.6661
-7 | -0.6197 | 0.0379 | -0.028 | -16.3509
-6.5 | -0.5548 | 0.03376 | -0.03 | -16.4336
-6 | -0.4786 | 0.03005 | -0.0335 | -15.9268
-5.5 | -0.3912 | 0.02681 | -0.039 | -14.5916
-5 | -0.3082 | 0.0244 | -0.0435 | -12.6311
-4.5 | -0.2336 | 0.02239 | -0.0465 | -10.4332
-4 | -0.1725 | 0.02061 | -0.047 | -8.3697
-3.5 | -0.0075 | 0.02012 | -0.0615 | -0.37276
-3 | 0.1129 | 0.0228 | -0.0679 | 4.9518
-2.5 | 0.2351 | 0.02391 | -0.0776 | 9.8327
-2 | 0.3541 | 0.02385 | -0.0889 | 14.847
-1.5 | 0.4926 | 0.02202 | -0.1054 | 22.3706
-1 | 0.5316 | 0.02192 | -0.1033 | 24.2518
-0.5 | 0.5671 | 0.02201 | -0.1003 | 25.7656
0 | 0.6034 | 0.02218 | -0.0972 | 27.2047
0.5 | 0.64 | 0.02243 | -0.0941 | 28.5332
1 | 0.6769 | 0.02275 | -0.091 | 29.7538
1.5 | 0.7138 | 0.02313 | -0.0878 | 30.8604
2 | 0.7504 | 0.0236 | -0.0845 | 31.7966
2.5 | 0.7866 | 0.02416 | -0.0811 | 32.5579
3 | 0.8225 | 0.02477 | -0.0776 | 33.2055
3.5 | 0.8577 | 0.02547 | -0.074 | 33.6749
4 | 0.8924 | 0.02621 | -0.0702 | 34.0481
4.5 | 0.926 | 0.02706 | -0.0663 | 34.2203
5 | 0.9592 | 0.02791 | -0.0623 | 34.3676
5.5 | 0.992 | 0.02878 | -0.0581 | 34.4684
6 | 1.0253 | 0.02963 | -0.0539 | 34.6034
6.5 | 1.061 | 0.03038 | -0.05 | 34.9243
7 | 1.0997 | 0.03097 | -0.0464 | 35.5086
7.5 | 1.1323 | 0.03178 | -0.0419 | 35.6293
8 | 1.1553 | 0.03295 | -0.0362 | 35.0622
8.5 | 1.1783 | 0.03404 | -0.0303 | 34.6152
9 | 1.206 | 0.0348 | -0.025 | 34.6552
9.5 | 1.2239 | 0.03577 | -0.0182 | 34.2158
10 | 0.8822 | 0.0591 | 0.013 | 14.9272
10.5 | 0.9029 | 0.06083 | 0.0167 | 14.843
11 | 1.2003 | 0.03974 | 0.0114 | 30.2038
11.5 | 0.953 | 0.06299 | 0.0238 | 15.1294
12 | 0.995 | 0.06172 | 0.0277 | 16.1212
12.5 | 1.0288 | 0.0612 | 0.0314 | 16.8105
13 | 1.2017 | 0.04593 | 0.0359 | 26.1637
13.5 | 1.1614 | 0.05239 | 0.0397 | 22.1684
14 | 1.1452 | 0.05715 | 0.0423 | 20.0385
14.5 | 1.1237 | 0.06321 | 0.0438 | 17.7773

## 15. Re 100k Mach 0.50 (1)
BIGFOIL.COM POLAR EXPORT
TsAGI B 15.5% thick
TsAGI B 15.5% thick |  |  |  | Cl Max: | 1.23 | at alpha= | 10 | deg
JavaFoil+Calcfoil stall+Eppler ext transition |  |  |  | L/D Max: | 34.799 | at alpha= | 6.5 | deg
Re: | 100000 |  |  | Cd Min: | 0.01497 | at alpha= | -1.5 | deg
Mach: | 0.5 |  |  | Cl=0 at alpha= | -0.68571 | deg
|  |  |  | @ Cl=0.1, Cd= | 0.015543
|  |  |  | @ Cl=0.4, Cd= | 0.01755
|  |  |  | @ Cl=0.6, Cd= | 0.019897
alpha (deg) | Cl | Cd | Cm | Cl/Cd
-20 | -1.067 | 0.37238 | 0.022 | -2.867
-19.5 | -1.041 | 0.37114 | 0.022 | -2.805
-19 | -1.013 | 0.36249 | 0.021 | -2.793
-18.5 | -0.986 | 0.34388 | 0.021 | -2.867
-18 | -0.959 | 0.33894 | 0.021 | -2.83
-17.5 | -0.931 | 0.32687 | 0.02 | -2.848
-17 | -0.904 | 0.32179 | 0.02 | -2.809
-16.5 | -0.876 | 0.31941 | 0.019 | -2.743
-16 | -0.849 | 0.32112 | 0.019 | -2.643
-15.5 | -0.822 | 0.31706 | 0.018 | -2.592
-15 | -0.793 | 0.30064 | 0.017 | -2.639
-14.5 | -0.766 | 0.27715 | 0.017 | -2.765
-14 | -0.738 | 0.27271 | 0.016 | -2.707
-13.5 | -0.711 | 0.26924 | 0.016 | -2.641
-13 | -0.683 | 0.25455 | 0.015 | -2.683
-12.5 | -0.656 | 0.2501 | 0.015 | -2.621
-12 | -0.627 | 0.22946 | 0.014 | -2.735
-11.5 | -0.6 | 0.22517 | 0.014 | -2.665
-11 | -0.572 | 0.22657 | 0.013 | -2.525
-10.5 | -0.545 | 0.20863 | 0.012 | -2.611
-10 | -0.517 | 0.20239 | 0.012 | -2.553
-9.5 | -0.489 | 0.18717 | 0.011 | -2.612
-9 | -0.461 | 0.18256 | 0.01 | -2.527
-8.5 | -0.433 | 0.17328 | 0.01 | -2.502
-8 | -0.405 | 0.14703 | 0.008 | -2.757
-7.5 | -0.568 | 0.08052 | 0.008 | -7.052
-7 | -0.6 | 0.06729 | 0.009 | -8.923
-6.5 | -0.587 | 0.05937 | 0.009 | -9.896
-6 | -0.558 | 0.05395 | 0.009 | -10.342
-5.5 | -0.52 | 0.04941 | 0.009 | -10.519
-5 | -0.477 | 0.04507 | 0.01 | -10.586
-4.5 | -0.523 | 0.02051 | 0.017 | -25.494
-4 | -0.459 | 0.01993 | 0.016 | -23.037
-3.5 | -0.393 | 0.01938 | 0.015 | -20.27
-3 | -0.325 | 0.01889 | 0.014 | -17.201
-2.5 | -0.256 | 0.01844 | 0.013 | -13.872
-2 | -0.186 | 0.018 | 0.012 | -10.329
-1.5 | -0.114 | 0.01497 | 0.011 | -7.643
-1 | -0.044 | 0.01502 | 0.01 | -2.949
-0.5 | 0.026 | 0.01512 | 0.009 | 1.723
0 | 0.095 | 0.01552 | 0.008 | 6.14
0.5 | 0.164 | 0.01584 | 0.007 | 10.364
1 | 0.232 | 0.01623 | 0.006 | 14.32
1.5 | 0.3 | 0.01669 | 0.005 | 17.97
2 | 0.367 | 0.01724 | 0.004 | 21.289
2.5 | 0.433 | 0.01786 | 0.003 | 24.261
3 | 0.499 | 0.01857 | 0.002 | 26.864
3.5 | 0.564 | 0.01938 | 0.001 | 29.098
4 | 0.628 | 0.0203 | 0 | 30.95
4.5 | 0.692 | 0.02134 | -0.001 | 32.436
5 | 0.755 | 0.0225 | -0.002 | 33.547
5.5 | 0.817 | 0.02382 | -0.003 | 34.3
6 | 0.878 | 0.0253 | -0.004 | 34.716
6.5 | 0.939 | 0.02697 | -0.005 | 34.799
7 | 0.998 | 0.02886 | -0.006 | 34.566
7.5 | 1.055 | 0.03101 | -0.007 | 34.027
8 | 1.108 | 0.03347 | -0.008 | 33.107
8.5 | 1.156 | 0.03631 | -0.009 | 31.833
9 | 1.196 | 0.03961 | -0.01 | 30.189
9.5 | 1.224 | 0.04364 | -0.01 | 28.037
10 | 1.23 | 0.0537 | -0.011 | 22.911
10.5 | 1.194 | 0.0605 | -0.012 | 19.732
11 | 0.936 | 0.09885 | -0.004 | 9.468
11.5 | 0.672 | 0.16264 | -0.005 | 4.13
12 | 0.699 | 0.17875 | -0.006 | 3.91
12.5 | 0.727 | 0.19511 | -0.007 | 3.725
13 | 0.754 | 0.21212 | -0.008 | 3.556
13.5 | 0.782 | 0.23136 | -0.009 | 3.379
14 | 0.809 | 0.2427 | -0.01 | 3.335
14.5 | 0.837 | 0.25838 | -0.011 | 3.24
15 | 0.865 | 0.27381 | -0.012 | 3.159

## 16. Re 100k Mach 0.50 (2)
BIGFOIL.COM POLAR EXPORT
TsAGI B 15.5% thick
TsAGI B 15.5% thick |  |  |  | Cl Max: | 0.8076 | at alpha= | 3.5 | deg
XFOIL ncrit=9 |  |  |  | L/D Max: | 25.5974 | at alpha= | 1.5 | deg
Re: | 100000 |  |  | Cd Min: | 0.24787 | at alpha= | -20 | deg
Mach: | 0.5 |  |  | Cl=0 at alpha= | -3.0905 | deg
|  |  |  | @ Cl=0.1, Cd= | 0.023548
|  |  |  | @ Cl=0.4, Cd= | 0.026665
|  |  |  | @ Cl=0.6, Cd= | 0.025675
alpha (deg) | Cl | Cd | Cm | Cl/Cd
-20 | -0.5711 | 0.24787 | 0.0125 | -2.304
-19.5 | -0.5499 | 0.24086 | 0.0084 | -2.2831
-19 | -0.543 | 0.23932 | 0.0011 | -2.2689
-18.5 | -0.5132 | 0.22682 | -0.0008 | -2.2626
-18 | -0.4891 | 0.21888 | -0.0035 | -2.2346
-17.5 | -0.4785 | 0.21482 | -0.0093 | -2.2274
-17 | -0.4573 | 0.2058 | -0.0124 | -2.2221
-16.5 | -0.4317 | 0.19755 | -0.0144 | -2.1853
-16 | -0.4197 | 0.19205 | -0.019 | -2.1854
-15.5 | -0.4032 | 0.18419 | -0.0222 | -2.189
-15 | -0.3792 | 0.17658 | -0.0239 | -2.1475
-14.5 | -0.3941 | 0.17535 | -0.0304 | -2.2475
-14 | -0.3503 | 0.16262 | -0.0297 | -2.1541
-13.5 | -0.3492 | 0.15807 | -0.0337 | -2.2091
-13 | -0.3269 | 0.14912 | -0.0348 | -2.1922
-12.5 | -0.3165 | 0.14289 | -0.0369 | -2.215
-12 | -0.3067 | 0.1356 | -0.0387 | -2.2618
-11.5 | -0.3147 | 0.13064 | -0.0418 | -2.4089
-11 | -0.2914 | 0.12208 | -0.0416 | -2.387
-10.5 | -0.3049 | 0.11666 | -0.0444 | -2.6136
-10 | -0.2813 | 0.10913 | -0.0427 | -2.5777
-9 | -0.3653 | 0.08714 | -0.0527 | -4.1921
-8.5 | -0.386 | 0.0807 | -0.0538 | -4.7831
-8 | -0.3964 | 0.06518 | -0.0719 | -6.0816
-7.5 | -0.4208 | 0.05434 | -0.0786 | -7.7438
-7 | -0.4388 | 0.04651 | -0.0765 | -9.4345
-6.5 | -0.4445 | 0.04021 | -0.0703 | -11.0545
-6 | -0.4112 | 0.03593 | -0.0661 | -11.4445
-5.5 | -0.3798 | 0.03232 | -0.0602 | -11.7512
-5 | -0.3251 | 0.02923 | -0.0573 | -11.1221
-4.5 | -0.2541 | 0.02662 | -0.0571 | -9.5455
-4 | -0.1907 | 0.02492 | -0.0558 | -7.6525
-3.5 | -0.1276 | 0.02341 | -0.0548 | -5.4507
-3 | 0.0282 | 0.02139 | -0.0672 | 1.3184
-2.5 | 0.1393 | 0.02473 | -0.0678 | 5.6328
-1.5 | 0.4195 | 0.02681 | -0.0905 | 15.6471
-1 | 0.5683 | 0.02548 | -0.1075 | 22.3038
-0.5 | 0.6089 | 0.02573 | -0.1046 | 23.665
0 | 0.6438 | 0.02628 | -0.1005 | 24.4977
0.5 | 0.6782 | 0.02699 | -0.0961 | 25.1278
1 | 0.711 | 0.02787 | -0.0915 | 25.5113
1.5 | 0.7413 | 0.02896 | -0.0864 | 25.5974
2 | 0.7688 | 0.03021 | -0.0809 | 25.4485
2.5 | 0.7898 | 0.03184 | -0.0746 | 24.8053
3 | 0.8043 | 0.03374 | -0.0675 | 23.8382
3.5 | 0.8076 | 0.03611 | -0.0591 | 22.365
4 | 0.7901 | 0.03935 | -0.0487 | 20.0788
4.5 | 0.7386 | 0.04364 | -0.0349 | 16.9248
6.5 | 0.6296 | 0.06351 | -0.0051 | 9.9134
7 | 0.6247 | 0.06807 | -0.0007 | 9.1773
7.5 | 0.6201 | 0.07296 | 0.0029 | 8.4992
8 | 0.6159 | 0.07817 | 0.0059 | 7.879
8.5 | 0.6185 | 0.08299 | 0.0085 | 7.4527

## 17. Re 250k Mach 0.00 (1)
BIGFOIL.COM POLAR EXPORT
TsAGI B 15.5% thick
TsAGI B 15.5% thick |  |  |  | Cl Max: | 1.349 | at alpha= | 14 | deg
JavaFoil+Calcfoil stall+Eppler ext transition |  |  |  | L/D Max: | 63.761 | at alpha= | 7.5 | deg
Re: | 250000 |  |  | Cd Min: | 0.00922 | at alpha= | 1 | deg
Mach: | 0 |  |  | Cl=0 at alpha= | -0.68548 | deg
|  |  |  | @ Cl=0.1, Cd= | 0.0092884
|  |  |  | @ Cl=0.4, Cd= | 0.010629
|  |  |  | @ Cl=0.6, Cd= | 0.011627
alpha (deg) | Cl | Cd | Cm | Cl/Cd
-18.5 | -0.749 | 0.20573 | 0.012 | -3.639
-18 | -0.768 | 0.19464 | 0.012 | -3.948
-17.5 | -0.788 | 0.18375 | 0.012 | -4.287
-17 | -0.806 | 0.17232 | 0.012 | -4.675
-16.5 | -0.822 | 0.16204 | 0.012 | -5.075
-16 | -0.837 | 0.1532 | 0.012 | -5.466
-15.5 | -0.851 | 0.14334 | 0.012 | -5.935
-15 | -0.862 | 0.13505 | 0.012 | -6.381
-14.5 | -0.87 | 0.12663 | 0.012 | -6.873
-14 | -0.876 | 0.11889 | 0.012 | -7.37
-13.5 | -0.879 | 0.11146 | 0.012 | -7.888
-13 | -0.878 | 0.10498 | 0.011 | -8.368
-12.5 | -0.873 | 0.09835 | 0.011 | -8.875
-12 | -0.864 | 0.09201 | 0.011 | -9.393
-11.5 | -0.853 | 0.08609 | 0.011 | -9.903
-11 | -0.837 | 0.08067 | 0.011 | -10.379
-10.5 | -0.819 | 0.07528 | 0.011 | -10.875
-10 | -0.797 | 0.07035 | 0.011 | -11.33
-9.5 | -0.773 | 0.06526 | 0.012 | -11.848
-9 | -0.746 | 0.06016 | 0.012 | -12.406
-8.5 | -0.72 | 0.05383 | 0.013 | -13.382
-8 | -0.824 | 0.01904 | 0.02 | -43.297
-7.5 | -0.783 | 0.01816 | 0.019 | -43.139
-7 | -0.735 | 0.0175 | 0.018 | -42.032
-6.5 | -0.684 | 0.01664 | 0.018 | -41.138
-6 | -0.631 | 0.01612 | 0.017 | -39.167
-5.5 | -0.576 | 0.01571 | 0.016 | -36.694
-5 | -0.52 | 0.01344 | 0.015 | -38.671
-4.5 | -0.462 | 0.01386 | 0.015 | -33.336
-4 | -0.403 | 0.01353 | 0.014 | -29.82
-3.5 | -0.344 | 0.01324 | 0.013 | -25.964
-3 | -0.284 | 0.01329 | 0.012 | -21.33
-2.5 | -0.223 | 0.0129 | 0.012 | -17.272
-2 | -0.161 | 0.00963 | 0.011 | -16.735
-1.5 | -0.1 | 0.00967 | 0.01 | -10.34
-1 | -0.039 | 0.0094 | 0.009 | -4.116
-0.5 | 0.023 | 0.00948 | 0.008 | 2.399
0 | 0.084 | 0.00926 | 0.007 | 9.116
0.5 | 0.146 | 0.00937 | 0.006 | 15.569
1 | 0.207 | 0.00922 | 0.006 | 22.486
1.5 | 0.269 | 0.01017 | 0.005 | 26.422
2 | 0.33 | 0.01037 | 0.004 | 31.789
2.5 | 0.391 | 0.01059 | 0.003 | 36.866
3 | 0.451 | 0.01085 | 0.002 | 41.585
3.5 | 0.511 | 0.01113 | 0.001 | 45.92
4 | 0.571 | 0.01145 | 0 | 49.854
4.5 | 0.63 | 0.01181 | -0.001 | 53.377
5 | 0.689 | 0.01221 | -0.002 | 56.417
5.5 | 0.747 | 0.01267 | -0.003 | 58.955
6 | 0.804 | 0.01318 | -0.003 | 60.981
6.5 | 0.86 | 0.01377 | -0.004 | 62.464
7 | 0.915 | 0.01444 | -0.005 | 63.392
7.5 | 0.97 | 0.01521 | -0.006 | 63.761
8 | 1.022 | 0.01609 | -0.007 | 63.495
8.5 | 1.072 | 0.0171 | -0.008 | 62.677
9 | 1.119 | 0.01825 | -0.009 | 61.333
9.5 | 1.163 | 0.01959 | -0.01 | 59.387
10 | 1.203 | 0.02111 | -0.011 | 57.021
10.5 | 1.239 | 0.02292 | -0.012 | 54.066
11 | 1.271 | 0.02515 | -0.012 | 50.524
11.5 | 1.286 | 0.03379 | -0.013 | 38.045
12 | 1.308 | 0.03673 | -0.014 | 35.616
12.5 | 1.326 | 0.03979 | -0.015 | 33.321
13 | 1.339 | 0.04291 | -0.015 | 31.207
13.5 | 1.346 | 0.04656 | -0.016 | 28.915
14 | 1.349 | 0.05028 | -0.017 | 26.827
14.5 | 1.346 | 0.05464 | -0.018 | 24.627
15 | 1.337 | 0.05939 | -0.019 | 22.514
15.5 | 1.324 | 0.06454 | -0.019 | 20.51
16 | 1.302 | 0.07154 | -0.02 | 18.206
16.5 | 1.261 | 0.08605 | -0.02 | 14.655
17 | 1.141 | 0.14128 | -0.012 | 8.077
17.5 | 1.118 | 0.15034 | -0.011 | 7.437
18 | 1.094 | 0.15867 | -0.01 | 6.893
18.5 | 1.068 | 0.16789 | -0.01 | 6.362
19 | 1.041 | 0.17695 | -0.01 | 5.882

## 18. Re 250k Mach 0.00 (2)
BIGFOIL.COM POLAR EXPORT
TsAGI B 15.5% thick
TsAGI B 15.5% thick |  |  |  | Cl Max: | 1.3138 | at alpha= | 10.5 | deg
XFOIL ncrit=9 |  |  |  | L/D Max: | 72.6864 | at alpha= | 8 | deg
Re: | 250000 |  |  | Cd Min: | 0.16332 | at alpha= | -15.5 | deg
Mach: | 0 |  |  | Cl=0 at alpha= | -2.5639 | deg
|  |  |  | @ Cl=0.1, Cd= | 0.012709
|  |  |  | @ Cl=0.4, Cd= | 0.015413
|  |  |  | @ Cl=0.6, Cd= | 0.01555
alpha (deg) | Cl | Cd | Cm | Cl/Cd
-15.5 | -0.4266 | 0.16332 | -0.018 | -2.612
-15 | -0.4419 | 0.15415 | -0.0264 | -2.8667
-14.5 | -0.4265 | 0.14646 | -0.0266 | -2.9121
-14 | -0.4082 | 0.14104 | -0.0272 | -2.8942
-13.5 | -0.6077 | 0.07929 | -0.0602 | -7.6643
-13 | -0.6806 | 0.06158 | -0.0713 | -11.0523
-12.5 | -0.7448 | 0.05167 | -0.0707 | -14.4146
-12 | -0.795 | 0.0453 | -0.0632 | -17.5497
-11.5 | -0.8347 | 0.04094 | -0.052 | -20.3884
-11 | -0.8697 | 0.03775 | -0.0388 | -23.0384
-10.5 | -0.8834 | 0.03552 | -0.0282 | -24.8705
-10 | -0.8458 | 0.03313 | -0.0276 | -25.5297
-9.5 | -0.7896 | 0.02949 | -0.0298 | -26.7752
-9 | -0.7216 | 0.02587 | -0.0339 | -27.8933
-8.5 | -0.6448 | 0.02279 | -0.0391 | -28.2931
-8 | -0.5586 | 0.02082 | -0.0461 | -26.83
-7.5 | -0.4669 | 0.0186 | -0.0543 | -25.1022
-7 | -0.3943 | 0.01707 | -0.0584 | -23.099
-6.5 | -0.3422 | 0.01608 | -0.0579 | -21.2811
-6 | -0.2971 | 0.01531 | -0.0558 | -19.4056
-5.5 | -0.257 | 0.01457 | -0.0528 | -17.639
-5 | -0.2166 | 0.014 | -0.0497 | -15.4714
-4.5 | -0.1798 | 0.01336 | -0.046 | -13.4581
-4 | -0.1462 | 0.01271 | -0.0417 | -11.5028
-3.5 | -0.1237 | 0.01185 | -0.0351 | -10.4388
-3 | -0.1269 | 0.01052 | -0.0226 | -12.0627
-2.5 | 0.0186 | 0.01143 | -0.0392 | 1.6273
-2 | 0.0851 | 0.01251 | -0.0397 | 6.8026
-1.5 | 0.1688 | 0.01363 | -0.044 | 12.3844
-1 | 0.2476 | 0.0144 | -0.0479 | 17.1944
-0.5 | 0.3254 | 0.01496 | -0.0518 | 21.7513
0 | 0.4309 | 0.0156 | -0.061 | 27.6218
0.5 | 0.5077 | 0.01567 | -0.0654 | 32.3995
1 | 0.5663 | 0.01567 | -0.0664 | 36.1391
1.5 | 0.6337 | 0.01543 | -0.0694 | 41.0693
2 | 0.6959 | 0.01523 | -0.0713 | 45.6927
2.5 | 0.756 | 0.01513 | -0.0729 | 49.967
3 | 0.8217 | 0.01479 | -0.0757 | 55.5578
3.5 | 0.8904 | 0.01441 | -0.0791 | 61.7904
4 | 0.9351 | 0.01446 | -0.0776 | 64.668
4.5 | 0.9744 | 0.01465 | -0.075 | 66.5119
5 | 1.0138 | 0.01489 | -0.0723 | 68.086
5.5 | 1.0527 | 0.01514 | -0.0696 | 69.531
6 | 1.0898 | 0.0154 | -0.0664 | 70.7662
6.5 | 1.1262 | 0.01571 | -0.0632 | 71.6868
7 | 1.1619 | 0.01607 | -0.0598 | 72.3024
7.5 | 1.1963 | 0.01647 | -0.0562 | 72.6351
8 | 1.2284 | 0.0169 | -0.0522 | 72.6864
8.5 | 1.2571 | 0.01734 | -0.0475 | 72.4971
9 | 1.2811 | 0.01784 | -0.0421 | 71.8105
9.5 | 1.3008 | 0.01846 | -0.0359 | 70.4659
10 | 1.3137 | 0.01909 | -0.0285 | 68.8161
10.5 | 1.3138 | 0.01979 | -0.0188 | 66.3871
11 | 1.3046 | 0.02063 | -0.0079 | 63.238
11.5 | 1.2971 | 0.0219 | 0.0017 | 59.2283
12 | 1.29 | 0.02371 | 0.0098 | 54.4074
12.5 | 1.2831 | 0.02611 | 0.0166 | 49.1421
13 | 1.2732 | 0.02931 | 0.0223 | 43.4391
13.5 | 1.2587 | 0.03348 | 0.0269 | 37.5956
14 | 1.2389 | 0.03871 | 0.0305 | 32.0046
15 | 1.1906 | 0.05191 | 0.0345 | 22.9359
15.5 | 1.1656 | 0.05956 | 0.0351 | 19.5702

## 19. Re 250k Mach 0.10 (1)
BIGFOIL.COM POLAR EXPORT
TsAGI B 15.5% thick
TsAGI B 15.5% thick |  |  |  | Cl Max: | 1.341 | at alpha= | 13.5 | deg
JavaFoil+Calcfoil stall+Eppler ext transition |  |  |  | L/D Max: | 63.385 | at alpha= | 7.5 | deg
Re: | 250000 |  |  | Cd Min: | 0.00924 | at alpha= | 1 | deg
Mach: | 0.1 |  |  | Cl=0 at alpha= | -0.68548 | deg
|  |  |  | @ Cl=0.1, Cd= | 0.0093166
|  |  |  | @ Cl=0.4, Cd= | 0.010664
|  |  |  | @ Cl=0.6, Cd= | 0.011669
alpha (deg) | Cl | Cd | Cm | Cl/Cd
-18 | -0.721 | 0.2009 | 0.012 | -3.591
-17.5 | -0.744 | 0.18931 | 0.012 | -3.93
-17 | -0.766 | 0.17819 | 0.012 | -4.296
-16.5 | -0.786 | 0.16841 | 0.012 | -4.667
-16 | -0.805 | 0.1578 | 0.012 | -5.099
-15.5 | -0.822 | 0.14708 | 0.012 | -5.586
-15 | -0.836 | 0.13777 | 0.011 | -6.068
-14.5 | -0.848 | 0.13023 | 0.012 | -6.513
-14 | -0.857 | 0.12113 | 0.012 | -7.079
-13.5 | -0.863 | 0.11354 | 0.011 | -7.603
-13 | -0.866 | 0.10639 | 0.011 | -8.136
-12.5 | -0.863 | 0.09952 | 0.011 | -8.667
-12 | -0.856 | 0.0932 | 0.011 | -9.188
-11.5 | -0.846 | 0.08715 | 0.011 | -9.713
-11 | -0.833 | 0.08147 | 0.011 | -10.224
-10.5 | -0.816 | 0.07606 | 0.011 | -10.726
-10 | -0.795 | 0.07104 | 0.011 | -11.197
-9.5 | -0.772 | 0.06589 | 0.012 | -11.723
-9 | -0.746 | 0.0609 | 0.012 | -12.249
-8.5 | -0.719 | 0.05501 | 0.013 | -13.075
-8 | -0.709 | 0.04224 | 0.015 | -16.779
-7.5 | -0.785 | 0.01826 | 0.019 | -42.991
-7 | -0.738 | 0.01766 | 0.018 | -41.772
-6.5 | -0.687 | 0.01677 | 0.018 | -40.977
-6 | -0.634 | 0.01624 | 0.017 | -39.041
-5.5 | -0.579 | 0.01578 | 0.016 | -36.674
-5 | -0.522 | 0.01347 | 0.016 | -38.771
-4.5 | -0.464 | 0.0139 | 0.015 | -33.407
-4 | -0.405 | 0.0136 | 0.014 | -29.809
-3.5 | -0.345 | 0.01331 | 0.013 | -25.959
-3 | -0.285 | 0.01265 | 0.012 | -22.525
-2.5 | -0.224 | 0.01297 | 0.012 | -17.269
-2 | -0.162 | 0.00964 | 0.011 | -16.806
-1.5 | -0.101 | 0.00936 | 0.01 | -10.741
-1 | -0.039 | 0.00942 | 0.009 | -4.128
-0.5 | 0.023 | 0.0095 | 0.008 | 2.405
0 | 0.085 | 0.00929 | 0.007 | 9.136
0.5 | 0.147 | 0.0094 | 0.006 | 15.597
1 | 0.208 | 0.00924 | 0.006 | 22.54
1.5 | 0.27 | 0.0102 | 0.005 | 26.464
2 | 0.331 | 0.01041 | 0.004 | 31.83
2.5 | 0.392 | 0.01063 | 0.003 | 36.904
3 | 0.453 | 0.01089 | 0.002 | 41.605
3.5 | 0.514 | 0.01118 | 0.001 | 45.93
4 | 0.574 | 0.01151 | 0 | 49.838
4.5 | 0.633 | 0.01187 | -0.001 | 53.344
5 | 0.692 | 0.01228 | -0.002 | 56.343
5.5 | 0.75 | 0.01275 | -0.003 | 58.835
6 | 0.807 | 0.01327 | -0.003 | 60.807
6.5 | 0.864 | 0.01388 | -0.004 | 62.216
7 | 0.919 | 0.01457 | -0.005 | 63.089
7.5 | 0.974 | 0.01536 | -0.006 | 63.385
8 | 1.026 | 0.01626 | -0.007 | 63.087
8.5 | 1.076 | 0.0173 | -0.008 | 62.178
9 | 1.123 | 0.01849 | -0.009 | 60.745
9.5 | 1.167 | 0.01985 | -0.01 | 58.782
10 | 1.207 | 0.02142 | -0.011 | 56.341
10.5 | 1.242 | 0.0233 | -0.012 | 53.315
11 | 1.273 | 0.02563 | -0.012 | 49.666
11.5 | 1.287 | 0.03439 | -0.013 | 37.432
12 | 1.308 | 0.03739 | -0.014 | 34.989
12.5 | 1.325 | 0.04046 | -0.015 | 32.744
13 | 1.336 | 0.04379 | -0.016 | 30.503
13.5 | 1.341 | 0.04743 | -0.016 | 28.275
14 | 1.341 | 0.05148 | -0.017 | 26.041
14.5 | 1.335 | 0.05583 | -0.018 | 23.905
15 | 1.322 | 0.06107 | -0.019 | 21.649
15.5 | 1.304 | 0.06662 | -0.019 | 19.574
16 | 1.277 | 0.07463 | -0.02 | 17.104
16.5 | 1.137 | 0.13507 | -0.012 | 8.42
17 | 1.113 | 0.14411 | -0.011 | 7.721
17.5 | 1.086 | 0.15231 | -0.01 | 7.13
18 | 1.059 | 0.16177 | -0.01 | 6.543
18.5 | 1.029 | 0.17103 | -0.009 | 6.014

## 20. Re 250k Mach 0.10 (2)
BIGFOIL.COM POLAR EXPORT
TsAGI B 15.5% thick
TsAGI B 15.5% thick |  |  |  | Cl Max: | 1.3145 | at alpha= | 10 | deg
XFOIL ncrit=9 |  |  |  | L/D Max: | 72.3154 | at alpha= | 8 | deg
Re: | 250000 |  |  | Cd Min: | 0.16392 | at alpha= | -15.5 | deg
Mach: | 0.1 |  |  | Cl=0 at alpha= | -2.557 | deg
|  |  |  | @ Cl=0.1, Cd= | 0.012702
|  |  |  | @ Cl=0.4, Cd= | 0.015442
|  |  |  | @ Cl=0.6, Cd= | 0.015617
alpha (deg) | Cl | Cd | Cm | Cl/Cd
-15.5 | -0.4251 | 0.16392 | -0.018 | -2.5933
-15 | -0.44 | 0.15491 | -0.0263 | -2.8404
-14.5 | -0.4237 | 0.14728 | -0.0265 | -2.8768
-14 | -0.4053 | 0.14176 | -0.0271 | -2.8591
-13.5 | -0.3989 | 0.13473 | -0.0298 | -2.9607
-13 | -0.6493 | 0.06589 | -0.0696 | -9.8543
-12.5 | -0.7136 | 0.05442 | -0.0725 | -13.1128
-12 | -0.7661 | 0.04728 | -0.067 | -16.2035
-11.5 | -0.8092 | 0.04236 | -0.057 | -19.1029
-11 | -0.8432 | 0.03877 | -0.0449 | -21.7488
-10.5 | -0.8631 | 0.03659 | -0.0333 | -23.5884
-10 | -0.8395 | 0.03439 | -0.0301 | -24.4112
-9.5 | -0.7869 | 0.03011 | -0.0319 | -26.1342
-8.5 | -0.6448 | 0.02339 | -0.0404 | -27.5673
-8 | -0.5576 | 0.02102 | -0.0477 | -26.5271
-7.5 | -0.4675 | 0.01877 | -0.0554 | -24.9068
-7 | -0.3929 | 0.01718 | -0.0597 | -22.8696
-6.5 | -0.3417 | 0.01619 | -0.0589 | -21.1056
-6 | -0.2974 | 0.01539 | -0.0566 | -19.3242
-5.5 | -0.2557 | 0.01471 | -0.0537 | -17.3827
-5 | -0.2155 | 0.01407 | -0.0506 | -15.3163
-4.5 | -0.179 | 0.01344 | -0.0467 | -13.3185
-4 | -0.1446 | 0.0128 | -0.0424 | -11.2969
-3.5 | -0.1208 | 0.01195 | -0.036 | -10.1088
-3 | -0.125 | 0.01068 | -0.0234 | -11.7041
-2.5 | 0.0161 | 0.01138 | -0.039 | 1.4148
-2 | 0.0823 | 0.01246 | -0.0394 | 6.6051
-1.5 | 0.1672 | 0.01362 | -0.0437 | 12.2761
-1 | 0.2464 | 0.0144 | -0.0476 | 17.1111
-0.5 | 0.3246 | 0.01498 | -0.0515 | 21.6689
0 | 0.4308 | 0.01563 | -0.0608 | 27.5624
0.5 | 0.509 | 0.01572 | -0.0653 | 32.3791
1 | 0.5675 | 0.01573 | -0.0663 | 36.0776
1.5 | 0.6364 | 0.01549 | -0.0694 | 41.0846
2 | 0.6987 | 0.01532 | -0.0713 | 45.607
2.5 | 0.7587 | 0.01523 | -0.0727 | 49.8162
3 | 0.8252 | 0.01487 | -0.0756 | 55.4943
3.5 | 0.8935 | 0.01451 | -0.0789 | 61.5782
4 | 0.9398 | 0.01454 | -0.0776 | 64.6355
4.5 | 0.9792 | 0.01474 | -0.0749 | 66.4315
5 | 1.0185 | 0.01498 | -0.0722 | 67.9907
5.5 | 1.0576 | 0.01524 | -0.0693 | 69.3963
6 | 1.0961 | 0.01554 | -0.0664 | 70.5341
6.5 | 1.1323 | 0.01585 | -0.063 | 71.4385
7 | 1.1677 | 0.01621 | -0.0595 | 72.0358
7.5 | 1.2018 | 0.01662 | -0.0557 | 72.3105
8 | 1.2337 | 0.01706 | -0.0515 | 72.3154
8.5 | 1.2621 | 0.01753 | -0.0467 | 71.9966
9 | 1.2858 | 0.01807 | -0.0411 | 71.1566
9.5 | 1.3034 | 0.01865 | -0.0344 | 69.8874
10 | 1.3145 | 0.01932 | -0.0266 | 68.0383
10.5 | 1.31 | 0.02002 | -0.016 | 65.4346
11 | 1.3009 | 0.02096 | -0.0052 | 62.0658
11.5 | 1.2927 | 0.02239 | 0.0042 | 57.7356
12 | 1.2867 | 0.0243 | 0.0119 | 52.9506
12.5 | 1.2774 | 0.02698 | 0.0186 | 47.3462
13 | 1.2673 | 0.03039 | 0.024 | 41.7012
13.5 | 1.2522 | 0.03478 | 0.0284 | 36.0035
14 | 1.2307 | 0.04031 | 0.0317 | 30.5309
14.5 | 1.206 | 0.0468 | 0.034 | 25.7692
15 | 1.1786 | 0.05426 | 0.0352 | 21.7213

## 21. Re 250k Mach 0.25 (1)
BIGFOIL.COM POLAR EXPORT
TsAGI B 15.5% thick
TsAGI B 15.5% thick |  |  |  | Cl Max: | 1.308 | at alpha= | 12.5 | deg
JavaFoil+Calcfoil stall+Eppler ext transition |  |  |  | L/D Max: | 61.313 | at alpha= | 7 | deg
Re: | 250000 |  |  | Cd Min: | 0.00926 | at alpha= | 0.5 | deg
Mach: | 0.25 |  |  | Cl=0 at alpha= | -0.68254 | deg
|  |  |  | @ Cl=0.1, Cd= | 0.0093955
|  |  |  | @ Cl=0.4, Cd= | 0.010848
|  |  |  | @ Cl=0.6, Cd= | 0.011902
alpha (deg) | Cl | Cd | Cm | Cl/Cd
-16 | -0.508 | 0.21278 | 0.01 | -2.385
-15.5 | -0.56 | 0.19063 | 0.01 | -2.94
-15 | -0.609 | 0.17072 | 0.01 | -3.568
-14.5 | -0.653 | 0.15681 | 0.01 | -4.166
-14 | -0.693 | 0.14418 | 0.011 | -4.804
-13.5 | -0.726 | 0.13089 | 0.01 | -5.55
-13 | -0.754 | 0.12109 | 0.011 | -6.226
-12.5 | -0.773 | 0.1109 | 0.011 | -6.968
-12 | -0.786 | 0.10267 | 0.011 | -7.653
-11.5 | -0.793 | 0.09447 | 0.011 | -8.39
-11 | -0.794 | 0.08773 | 0.011 | -9.047
-10.5 | -0.789 | 0.08107 | 0.011 | -9.728
-10 | -0.778 | 0.07519 | 0.011 | -10.35
-9.5 | -0.762 | 0.06975 | 0.011 | -10.928
-9 | -0.741 | 0.06465 | 0.011 | -11.458
-8.5 | -0.716 | 0.05955 | 0.012 | -12.018
-8 | -0.689 | 0.05394 | 0.012 | -12.772
-7.5 | -0.677 | 0.04182 | 0.015 | -16.179
-7 | -0.75 | 0.01794 | 0.019 | -41.799
-6.5 | -0.7 | 0.0173 | 0.018 | -40.466
-6 | -0.647 | 0.0167 | 0.017 | -38.761
-5.5 | -0.592 | 0.01619 | 0.017 | -36.57
-5 | -0.535 | 0.01573 | 0.016 | -33.99
-4.5 | -0.476 | 0.01348 | 0.015 | -35.296
-4 | -0.416 | 0.01354 | 0.014 | -30.704
-3.5 | -0.354 | 0.01321 | 0.014 | -26.831
-3 | -0.292 | 0.01291 | 0.013 | -22.655
-2.5 | -0.23 | 0.01256 | 0.012 | -18.313
-2 | -0.166 | 0.00948 | 0.011 | -17.551
-1.5 | -0.103 | 0.00951 | 0.01 | -10.854
-1 | -0.04 | 0.00958 | 0.009 | -4.167
-0.5 | 0.023 | 0.00934 | 0.008 | 2.513
0 | 0.087 | 0.00943 | 0.008 | 9.243
0.5 | 0.151 | 0.00926 | 0.007 | 16.263
1 | 0.214 | 0.0102 | 0.006 | 20.972
1.5 | 0.277 | 0.01039 | 0.005 | 26.674
2 | 0.34 | 0.0106 | 0.004 | 32.063
2.5 | 0.403 | 0.01086 | 0.003 | 37.073
3 | 0.465 | 0.01114 | 0.002 | 41.718
3.5 | 0.527 | 0.01146 | 0.001 | 45.948
4 | 0.588 | 0.01182 | 0 | 49.727
4.5 | 0.648 | 0.01223 | -0.001 | 53.022
5 | 0.708 | 0.01269 | -0.002 | 55.799
5.5 | 0.767 | 0.01322 | -0.003 | 58.034
6 | 0.825 | 0.01383 | -0.004 | 59.699
6.5 | 0.883 | 0.01452 | -0.005 | 60.791
7 | 0.939 | 0.01532 | -0.005 | 61.313
7.5 | 0.994 | 0.01623 | -0.006 | 61.292
8 | 1.047 | 0.01727 | -0.007 | 60.637
8.5 | 1.097 | 0.01846 | -0.008 | 59.453
9 | 1.144 | 0.01984 | -0.009 | 57.674
9.5 | 1.187 | 0.02143 | -0.01 | 55.412
10 | 1.225 | 0.02331 | -0.011 | 52.56
10.5 | 1.257 | 0.02557 | -0.012 | 49.17
11 | 1.272 | 0.03435 | -0.013 | 37.023
11.5 | 1.29 | 0.038 | -0.013 | 33.954
12 | 1.303 | 0.04139 | -0.014 | 31.473
12.5 | 1.308 | 0.0451 | -0.015 | 28.994
13 | 1.304 | 0.0492 | -0.016 | 26.506
13.5 | 1.291 | 0.05393 | -0.017 | 23.943
14 | 1.269 | 0.05906 | -0.017 | 21.493
14.5 | 1.235 | 0.06588 | -0.018 | 18.743
15 | 1.076 | 0.1207 | -0.009 | 8.917
15.5 | 1.037 | 0.12929 | -0.008 | 8.022
16 | 0.992 | 0.13936 | -0.007 | 7.116
16.5 | 0.94 | 0.1493 | -0.007 | 6.296
17 | 0.882 | 0.16035 | -0.007 | 5.5
17.5 | 0.818 | 0.17336 | -0.007 | 4.721

## 22. Re 250k Mach 0.25 (2)
BIGFOIL.COM POLAR EXPORT
TsAGI B 15.5% thick
TsAGI B 15.5% thick |  |  |  | Cl Max: | 1.3113 | at alpha= | 9.5 | deg
XFOIL ncrit=9 |  |  |  | L/D Max: | 70.3055 | at alpha= | 7 | deg
Re: | 250000 |  |  | Cd Min: | 0.15128 | at alpha= | -14.5 | deg
Mach: | 0.25 |  |  | Cl=0 at alpha= | -2.5648 | deg
|  |  |  | @ Cl=0.1, Cd= | 0.012693
|  |  |  | @ Cl=0.4, Cd= | 0.015661
|  |  |  | @ Cl=0.6, Cd= | 0.015963
alpha (deg) | Cl | Cd | Cm | Cl/Cd
-14.5 | -0.4085 | 0.15128 | -0.0259 | -2.7003
-14 | -0.3916 | 0.14534 | -0.0271 | -2.6944
-13.5 | -0.387 | 0.13799 | -0.0304 | -2.8046
-13 | -0.4137 | 0.12593 | -0.0403 | -3.2852
-12.5 | -0.382 | 0.12189 | -0.0361 | -3.134
-12 | -0.4871 | 0.08619 | -0.0541 | -5.6515
-11.5 | -0.5583 | 0.06423 | -0.0688 | -8.6922
-11 | -0.6324 | 0.05195 | -0.0716 | -12.1732
-10.5 | -0.6916 | 0.04504 | -0.0639 | -15.3552
-10 | -0.7447 | 0.04111 | -0.0505 | -18.1148
-9.5 | -0.7533 | 0.03518 | -0.0448 | -21.4127
-9 | -0.7095 | 0.02947 | -0.0456 | -24.0753
-8.5 | -0.6367 | 0.02567 | -0.0499 | -24.8033
-8 | -0.5534 | 0.0224 | -0.0559 | -24.7054
-7.5 | -0.463 | 0.01967 | -0.0628 | -23.5384
-7 | -0.3941 | 0.01795 | -0.0651 | -21.9554
-6.5 | -0.3424 | 0.01687 | -0.0637 | -20.2964
-6 | -0.2949 | 0.01595 | -0.0615 | -18.489
-5.5 | -0.2539 | 0.01519 | -0.058 | -16.7149
-5 | -0.212 | 0.01455 | -0.0546 | -14.5704
-4.5 | -0.1727 | 0.01388 | -0.0509 | -12.4424
-4 | -0.1355 | 0.01323 | -0.0467 | -10.2419
-3.5 | -0.1049 | 0.01248 | -0.0413 | -8.4054
-3 | -0.1007 | 0.01137 | -0.0303 | -8.8566
-2.5 | 0.015 | 0.01135 | -0.0402 | 1.3216
-2 | 0.0892 | 0.01253 | -0.0416 | 7.1189
-1.5 | 0.1569 | 0.01355 | -0.042 | 11.5793
-1 | 0.2393 | 0.01444 | -0.0459 | 16.572
-0.5 | 0.3203 | 0.01513 | -0.0498 | 21.1699
0 | 0.4283 | 0.01585 | -0.059 | 27.0221
0.5 | 0.5164 | 0.01603 | -0.0649 | 32.2146
1 | 0.5787 | 0.01604 | -0.0662 | 36.0786
1.5 | 0.6502 | 0.01578 | -0.0695 | 41.2041
2 | 0.7118 | 0.01571 | -0.0707 | 45.3087
2.5 | 0.7747 | 0.01564 | -0.0723 | 49.5332
3 | 0.8432 | 0.01533 | -0.0751 | 55.0033
3.5 | 0.9115 | 0.01508 | -0.0778 | 60.4443
4 | 0.9662 | 0.01503 | -0.0778 | 64.2848
4.5 | 1.0071 | 0.01527 | -0.0748 | 65.9528
5 | 1.0477 | 0.01554 | -0.0718 | 67.4196
5.5 | 1.0862 | 0.01583 | -0.0684 | 68.6166
6 | 1.1241 | 0.01618 | -0.0647 | 69.4747
6.5 | 1.161 | 0.01657 | -0.0609 | 70.0664
7 | 1.1966 | 0.01702 | -0.0568 | 70.3055
7.5 | 1.2299 | 0.01751 | -0.0523 | 70.2399
8 | 1.26 | 0.01803 | -0.0472 | 69.8835
8.5 | 1.2848 | 0.01858 | -0.0412 | 69.1496
9 | 1.3021 | 0.0192 | -0.0338 | 67.8177
9.5 | 1.3113 | 0.01992 | -0.0251 | 65.8283
10 | 1.3021 | 0.02065 | -0.0132 | 63.0557
10.5 | 1.2922 | 0.02167 | -0.0021 | 59.6308
11 | 1.2838 | 0.0232 | 0.0074 | 55.3362
11.5 | 1.2745 | 0.0254 | 0.0155 | 50.1772
12 | 1.2648 | 0.02831 | 0.0221 | 44.6768
12.5 | 1.251 | 0.03215 | 0.0276 | 38.9114
13 | 1.2341 | 0.03692 | 0.0318 | 33.4263
13.5 | 1.2119 | 0.04272 | 0.0349 | 28.3684
14 | 1.1846 | 0.04971 | 0.0369 | 23.8302
14.5 | 1.1563 | 0.05747 | 0.0378 | 20.1201

## 23. Re 250k Mach 0.50 (1)
BIGFOIL.COM POLAR EXPORT
TsAGI B 15.5% thick
TsAGI B 15.5% thick |  |  |  | Cl Max: | 1.249 | at alpha= | 9.5 | deg
JavaFoil+Calcfoil stall+Eppler ext transition |  |  |  | L/D Max: | 53.295 | at alpha= | 6 | deg
Re: | 250000 |  |  | Cd Min: | 0.01029 | at alpha= | -1.5 | deg
Mach: | 0.5 |  |  | Cl=0 at alpha= | -0.6831 | deg
|  |  |  | @ Cl=0.1, Cd= | 0.010608
|  |  |  | @ Cl=0.4, Cd= | 0.011749
|  |  |  | @ Cl=0.6, Cd= | 0.013129
alpha (deg) | Cl | Cd | Cm | Cl/Cd
-20 | -1.068 | 0.28822 | 0.022 | -3.704
-19.5 | -1.041 | 0.28566 | 0.022 | -3.644
-19 | -1.013 | 0.27511 | 0.021 | -3.681
-18.5 | -0.986 | 0.26447 | 0.021 | -3.728
-18 | -0.959 | 0.25972 | 0.021 | -3.694
-17.5 | -0.931 | 0.2502 | 0.02 | -3.72
-17 | -0.904 | 0.24542 | 0.02 | -3.684
-16.5 | -0.876 | 0.23438 | 0.019 | -3.739
-16 | -0.849 | 0.2289 | 0.019 | -3.708
-15.5 | -0.822 | 0.22484 | 0.018 | -3.655
-15 | -0.793 | 0.21388 | 0.017 | -3.71
-14.5 | -0.766 | 0.20884 | 0.017 | -3.67
-14 | -0.738 | 0.20343 | 0.016 | -3.629
-13.5 | -0.711 | 0.19994 | 0.016 | -3.556
-13 | -0.683 | 0.18866 | 0.015 | -3.62
-12.5 | -0.656 | 0.18467 | 0.015 | -3.55
-12 | -0.628 | 0.16938 | 0.014 | -3.705
-11.5 | -0.6 | 0.16557 | 0.014 | -3.625
-11 | -0.572 | 0.1635 | 0.013 | -3.499
-10.5 | -0.545 | 0.15956 | 0.013 | -3.414
-10 | -0.517 | 0.15167 | 0.012 | -3.407
-9.5 | -0.489 | 0.14008 | 0.011 | -3.49
-9 | -0.461 | 0.13629 | 0.011 | -3.385
-8.5 | -0.434 | 0.1265 | 0.01 | -3.427
-8 | -0.405 | 0.09376 | 0.008 | -4.324
-7.5 | -0.568 | 0.06806 | 0.009 | -8.347
-7 | -0.601 | 0.05832 | 0.01 | -10.312
-6.5 | -0.59 | 0.05196 | 0.01 | -11.356
-6 | -0.567 | 0.04518 | 0.012 | -12.549
-5.5 | -0.64 | 0.01814 | 0.019 | -35.293
-5 | -0.585 | 0.01733 | 0.018 | -33.734
-4.5 | -0.524 | 0.01635 | 0.017 | -32.042
-4 | -0.46 | 0.01573 | 0.016 | -29.231
-3.5 | -0.393 | 0.01522 | 0.015 | -25.838
-3 | -0.325 | 0.01444 | 0.014 | -22.519
-2.5 | -0.256 | 0.01225 | 0.013 | -20.901
-2 | -0.186 | 0.01168 | 0.012 | -15.934
-1.5 | -0.115 | 0.01029 | 0.011 | -11.187
-1 | -0.045 | 0.01036 | 0.01 | -4.299
-0.5 | 0.026 | 0.01047 | 0.009 | 2.502
0 | 0.097 | 0.0106 | 0.008 | 9.152
0.5 | 0.167 | 0.01079 | 0.007 | 15.52
1 | 0.238 | 0.01102 | 0.006 | 21.562
1.5 | 0.307 | 0.0113 | 0.005 | 27.21
2 | 0.377 | 0.01162 | 0.004 | 32.413
2.5 | 0.445 | 0.012 | 0.003 | 37.099
3 | 0.513 | 0.01244 | 0.002 | 41.238
3.5 | 0.58 | 0.01295 | 0.001 | 44.8
4 | 0.646 | 0.01354 | 0 | 47.73
4.5 | 0.712 | 0.01422 | -0.001 | 50.034
5 | 0.776 | 0.015 | -0.002 | 51.731
5.5 | 0.84 | 0.0159 | -0.003 | 52.816
6 | 0.902 | 0.01693 | -0.004 | 53.295
6.5 | 0.964 | 0.01811 | -0.005 | 53.208
7 | 1.024 | 0.01947 | -0.006 | 52.584
7.5 | 1.082 | 0.02104 | -0.007 | 51.415
8 | 1.135 | 0.02288 | -0.008 | 49.626
8.5 | 1.183 | 0.02507 | -0.009 | 47.203
9 | 1.223 | 0.02771 | -0.01 | 44.133
9.5 | 1.249 | 0.03109 | -0.011 | 40.173
10 | 1.242 | 0.04371 | -0.012 | 28.412
10.5 | 1.206 | 0.04976 | -0.012 | 24.227
11 | 0.936 | 0.08615 | -0.005 | 10.868
11.5 | 0.672 | 0.09696 | -0.005 | 6.928
12 | 0.699 | 0.13567 | -0.006 | 5.152
12.5 | 0.727 | 0.15051 | -0.007 | 4.829
13 | 0.754 | 0.16423 | -0.008 | 4.593
13.5 | 0.782 | 0.1721 | -0.009 | 4.543
14 | 0.809 | 0.19069 | -0.01 | 4.245
14.5 | 0.837 | 0.19479 | -0.011 | 4.298

## 24. Re 250k Mach 0.50 (2)
BIGFOIL.COM POLAR EXPORT
TsAGI B 15.5% thick
TsAGI B 15.5% thick |  |  |  | Cl Max: | 1.2708 | at alpha= | 7.5 | deg
XFOIL ncrit=9 |  |  |  | L/D Max: | 61.256 | at alpha= | 5 | deg
Re: | 250000 |  |  | Cd Min: | 0.24638 | at alpha= | -20 | deg
Mach: | 0.5 |  |  | Cl=0 at alpha= | -2.4365 | deg
|  |  |  | @ Cl=0.1, Cd= | 0.012657
|  |  |  | @ Cl=0.4, Cd= | 0.016366
|  |  |  | @ Cl=0.6, Cd= | 0.017418
alpha (deg) | Cl | Cd | Cm | Cl/Cd
-20 | -0.5807 | 0.24638 | 0.0151 | -2.3569
-19.5 | -0.5581 | 0.23939 | 0.0117 | -2.3313
-19 | -0.5377 | 0.23179 | 0.0072 | -2.3198
-18.5 | -0.5273 | 0.22546 | -0.0001 | -2.3388
-18 | -0.4997 | 0.21616 | -0.0016 | -2.3117
-17.5 | -0.4776 | 0.20923 | -0.0047 | -2.2827
-17 | -0.467 | 0.2024 | -0.0112 | -2.3073
-16.5 | -0.446 | 0.19381 | -0.014 | -2.3012
-16 | -0.4222 | 0.18681 | -0.0159 | -2.2601
-15.5 | -0.4072 | 0.17944 | -0.0203 | -2.2693
-15 | -0.3983 | 0.17135 | -0.0251 | -2.3245
-14.5 | -0.3735 | 0.16447 | -0.0261 | -2.2709
-14 | -0.3583 | 0.15735 | -0.0291 | -2.2771
-13.5 | -0.3687 | 0.14973 | -0.037 | -2.4624
-13 | -0.3418 | 0.14144 | -0.0365 | -2.4166
-12.5 | -0.3238 | 0.13511 | -0.0377 | -2.3966
-12 | -0.3394 | 0.12634 | -0.0455 | -2.6864
-11 | -0.3429 | 0.10297 | -0.0518 | -3.3301
-10.5 | -0.3494 | 0.09386 | -0.0547 | -3.7226
-10 | -0.3708 | 0.08273 | -0.0592 | -4.4821
-9.5 | -0.4018 | 0.07134 | -0.064 | -5.6322
-9 | -0.4351 | 0.05158 | -0.0855 | -8.4354
-8.5 | -0.4482 | 0.03843 | -0.0992 | -11.6628
-8 | -0.4177 | 0.03152 | -0.1038 | -13.2519
-7.5 | -0.4166 | 0.02685 | -0.0963 | -15.5158
-7 | -0.4012 | 0.02386 | -0.0878 | -16.8148
-6.5 | -0.3644 | 0.02149 | -0.0816 | -16.9567
-6 | -0.3115 | 0.01946 | -0.0782 | -16.0072
-5.5 | -0.2545 | 0.01794 | -0.0753 | -14.1862
-5 | -0.2 | 0.0168 | -0.072 | -11.9048
-4.5 | -0.1521 | 0.01584 | -0.0678 | -9.6023
-4 | -0.1064 | 0.01506 | -0.0632 | -7.0651
-3.5 | -0.0637 | 0.01435 | -0.0581 | -4.439
-3 | -0.0268 | 0.01361 | -0.0522 | -1.9691
-2.5 | -0.0135 | 0.01255 | -0.0416 | -1.0757
-2 | 0.0928 | 0.01254 | -0.0467 | 7.4003
-1.5 | 0.164 | 0.0137 | -0.0452 | 11.9708
-1 | 0.2649 | 0.01509 | -0.0498 | 17.5547
-0.5 | 0.3524 | 0.01597 | -0.0526 | 22.0664
0 | 0.4365 | 0.01667 | -0.0552 | 26.1848
0.5 | 0.5658 | 0.01738 | -0.0664 | 32.5547
1 | 0.6374 | 0.01746 | -0.0677 | 36.5063
1.5 | 0.7025 | 0.01761 | -0.0677 | 39.8921
2 | 0.7806 | 0.01752 | -0.0702 | 44.5548
2.5 | 0.8505 | 0.01757 | -0.0711 | 48.4064
3 | 0.9184 | 0.0177 | -0.0716 | 51.887
3.5 | 0.9923 | 0.01772 | -0.0731 | 55.9989
4 | 1.0712 | 0.01768 | -0.0755 | 60.5882
4.5 | 1.1124 | 0.0182 | -0.0706 | 61.1209
5 | 1.151 | 0.01879 | -0.065 | 61.256
5.5 | 1.1872 | 0.01943 | -0.059 | 61.1014
6 | 1.2204 | 0.02014 | -0.0523 | 60.5958
6.5 | 1.25 | 0.02091 | -0.0449 | 59.78
7 | 1.2698 | 0.02177 | -0.036 | 58.328
7.5 | 1.2708 | 0.02278 | -0.0243 | 55.7858
8 | 1.2556 | 0.02387 | -0.0105 | 52.6016
8.5 | 1.2465 | 0.02532 | 0.0012 | 49.2299
9 | 1.2383 | 0.02723 | 0.0114 | 45.4756
9.5 | 1.229 | 0.02972 | 0.0203 | 41.3526
10 | 1.2177 | 0.0329 | 0.0278 | 37.0122
10.5 | 1.2062 | 0.03669 | 0.0339 | 32.8754
11 | 1.1984 | 0.04079 | 0.0389 | 29.3797
11.5 | 1.1766 | 0.04659 | 0.0425 | 25.2543
12 | 1.1586 | 0.05266 | 0.0451 | 22.0015
12.5 | 1.1334 | 0.06003 | 0.0463 | 18.8806

## 25. Re 500k Mach 0.00 (1)
BIGFOIL.COM POLAR EXPORT
TsAGI B 15.5% thick
TsAGI B 15.5% thick |  |  |  | Cl Max: | 1.36 | at alpha= | 14 | deg
JavaFoil+Calcfoil stall+Eppler ext transition |  |  |  | L/D Max: | 84.018 | at alpha= | 7.5 | deg
Re: | 500000 |  |  | Cd Min: | 0.00732 | at alpha= | -0.5 | deg
Mach: | 0 |  |  | Cl=0 at alpha= | -0.68548 | deg
|  |  |  | @ Cl=0.1, Cd= | 0.0074769
|  |  |  | @ Cl=0.4, Cd= | 0.0075039
|  |  |  | @ Cl=0.6, Cd= | 0.00881
alpha (deg) | Cl | Cd | Cm | Cl/Cd
-14.5 | -0.874 | 0.11556 | 0.014 | -7.559
-14 | -0.88 | 0.10878 | 0.014 | -8.088
-13.5 | -0.883 | 0.10203 | 0.014 | -8.657
-13 | -0.883 | 0.09544 | 0.014 | -9.255
-12.5 | -0.878 | 0.08924 | 0.014 | -9.843
-12 | -0.871 | 0.08323 | 0.014 | -10.466
-11.5 | -0.861 | 0.07729 | 0.014 | -11.139
-11 | -0.848 | 0.07119 | 0.014 | -11.915
-10.5 | -0.834 | 0.06443 | 0.015 | -12.939
-10 | -0.821 | 0.05633 | 0.015 | -14.569
-9.5 | -0.93 | 0.01977 | 0.021 | -47.055
-9 | -0.91 | 0.01768 | 0.021 | -51.491
-8.5 | -0.873 | 0.01684 | 0.02 | -51.833
-8 | -0.83 | 0.01614 | 0.02 | -51.46
-7.5 | -0.785 | 0.01558 | 0.019 | -50.368
-7 | -0.736 | 0.01506 | 0.018 | -48.879
-6.5 | -0.685 | 0.01269 | 0.018 | -54.003
-6 | -0.632 | 0.01237 | 0.017 | -51.085
-5.5 | -0.577 | 0.01272 | 0.016 | -45.344
-5 | -0.52 | 0.01242 | 0.015 | -41.885
-4.5 | -0.462 | 0.01209 | 0.015 | -38.256
-4 | -0.404 | 0.01254 | 0.014 | -32.18
-3.5 | -0.344 | 0.01221 | 0.013 | -28.175
-3 | -0.284 | 0.01154 | 0.012 | -24.573
-2.5 | -0.223 | 0.01116 | 0.012 | -19.967
-2 | -0.162 | 0.00742 | 0.011 | -21.777
-1.5 | -0.1 | 0.0075 | 0.01 | -13.374
-1 | -0.039 | 0.00759 | 0.009 | -5.112
-0.5 | 0.023 | 0.00732 | 0.008 | 3.118
0 | 0.085 | 0.00744 | 0.007 | 11.361
0.5 | 0.146 | 0.00759 | 0.006 | 19.239
1 | 0.208 | 0.00741 | 0.006 | 28.025
1.5 | 0.269 | 0.00755 | 0.005 | 35.627
2 | 0.33 | 0.00777 | 0.004 | 42.497
2.5 | 0.391 | 0.00747 | 0.003 | 52.377
3 | 0.452 | 0.0077 | 0.002 | 58.742
3.5 | 0.513 | 0.00841 | 0.001 | 61.041
4 | 0.574 | 0.00868 | 0 | 66.081
4.5 | 0.634 | 0.00898 | -0.001 | 70.6
5 | 0.693 | 0.00943 | -0.002 | 73.563
5.5 | 0.753 | 0.00978 | -0.003 | 76.934
6 | 0.811 | 0.01018 | -0.004 | 79.69
6.5 | 0.869 | 0.01062 | -0.004 | 81.822
7 | 0.926 | 0.01111 | -0.005 | 83.306
7.5 | 0.982 | 0.01168 | -0.006 | 84.018
8 | 1.035 | 0.01234 | -0.007 | 83.874
8.5 | 1.086 | 0.01309 | -0.008 | 82.91
9 | 1.134 | 0.01398 | -0.009 | 81.113
9.5 | 1.178 | 0.01503 | -0.01 | 78.377
10 | 1.219 | 0.01626 | -0.011 | 74.952
10.5 | 1.255 | 0.01778 | -0.012 | 70.575
11 | 1.286 | 0.0197 | -0.013 | 65.255
11.5 | 1.296 | 0.02853 | -0.013 | 45.41
12 | 1.318 | 0.0312 | -0.014 | 42.245
12.5 | 1.336 | 0.03392 | -0.015 | 39.376
13 | 1.349 | 0.03666 | -0.016 | 36.796
13.5 | 1.357 | 0.03989 | -0.016 | 34.014
14 | 1.36 | 0.04314 | -0.017 | 31.513
14.5 | 1.357 | 0.04689 | -0.018 | 28.933
15 | 1.349 | 0.05091 | -0.019 | 26.499
15.5 | 1.337 | 0.05511 | -0.02 | 24.255
16 | 1.319 | 0.06019 | -0.02 | 21.912
16.5 | 1.297 | 0.06568 | -0.021 | 19.743
17 | 1.27 | 0.07186 | -0.022 | 17.68
17.5 | 1.239 | 0.07946 | -0.022 | 15.596
18 | 1.205 | 0.08812 | -0.023 | 13.671
18.5 | 1.164 | 0.1003 | -0.023 | 11.602
19 | 1.117 | 0.11686 | -0.023 | 9.555

## 26. Re 500k Mach 0.00 (2)
BIGFOIL.COM POLAR EXPORT
TsAGI B 15.5% thick
TsAGI B 15.5% thick |  |  |  | Cl Max: | 1.3483 | at alpha= | 10 | deg
XFOIL ncrit=9 |  |  |  | L/D Max: | 91.5841 | at alpha= | 9 | deg
Re: | 500000 |  |  | Cd Min: | 0.19967 | at alpha= | -18.5 | deg
Mach: | 0 |  |  | Cl=0 at alpha= | -1.6591 | deg
|  |  |  | @ Cl=0.1, Cd= | 0.0083295
|  |  |  | @ Cl=0.4, Cd= | 0.011186
|  |  |  | @ Cl=0.6, Cd= | 0.011805
alpha (deg) | Cl | Cd | Cm | Cl/Cd
-18.5 | -0.513 | 0.19967 | 0.0013 | -2.5692
-18 | -0.4955 | 0.19462 | -0.0011 | -2.546
-17.5 | -0.4821 | 0.18799 | -0.0045 | -2.5645
-17 | -0.4831 | 0.17698 | -0.0103 | -2.7297
-16 | -0.8408 | 0.07324 | -0.0599 | -11.4801
-15.5 | -0.8912 | 0.05735 | -0.0708 | -15.5397
-15 | -0.9233 | 0.04783 | -0.0744 | -19.3038
-14.5 | -0.9433 | 0.04164 | -0.0735 | -22.6537
-14 | -0.9536 | 0.03726 | -0.0702 | -25.5931
-13.5 | -0.9649 | 0.03285 | -0.065 | -29.3729
-13 | -0.9593 | 0.03025 | -0.0598 | -31.7124
-12.5 | -0.9462 | 0.02874 | -0.0546 | -32.9228
-12 | -0.9352 | 0.02698 | -0.0483 | -34.6627
-11.5 | -0.9236 | 0.02553 | -0.0414 | -36.177
-11 | -0.9185 | 0.02343 | -0.0334 | -39.2019
-10.5 | -0.8743 | 0.022 | -0.0327 | -39.7409
-10 | -0.8111 | 0.02038 | -0.0354 | -39.7988
-9.5 | -0.7396 | 0.01854 | -0.04 | -39.8921
-9 | -0.6455 | 0.01668 | -0.0493 | -38.699
-8.5 | -0.542 | 0.01545 | -0.0603 | -35.0809
-8 | -0.4792 | 0.01442 | -0.0626 | -33.2316
-7.5 | -0.4388 | 0.01371 | -0.0598 | -32.0058
-7 | -0.3991 | 0.01324 | -0.0566 | -30.1435
-6.5 | -0.3595 | 0.01276 | -0.0534 | -28.174
-6 | -0.3202 | 0.01225 | -0.0501 | -26.1388
-5.5 | -0.2799 | 0.01182 | -0.047 | -23.6802
-5 | -0.24 | 0.01135 | -0.0438 | -21.1454
-4.5 | -0.1991 | 0.01096 | -0.0408 | -18.1661
-4 | -0.1585 | 0.01057 | -0.0377 | -14.9953
-3.5 | -0.1194 | 0.01012 | -0.0344 | -11.7984
-3 | -0.0846 | 0.00955 | -0.0302 | -8.8586
-2.5 | -0.0712 | 0.0086 | -0.0215 | -8.2791
-2 | -0.0675 | 0.00762 | -0.0099 | -8.8583
-1.5 | 0.0315 | 0.00784 | -0.0186 | 4.0179
-1 | 0.0898 | 0.00824 | -0.0186 | 10.8981
0.5 | 0.3074 | 0.01015 | -0.0277 | 30.2857
1 | 0.3935 | 0.01116 | -0.0332 | 35.2599
1.5 | 0.4748 | 0.01149 | -0.0386 | 41.3229
2 | 0.5396 | 0.01163 | -0.0407 | 46.3972
2.5 | 0.5848 | 0.01178 | -0.0387 | 49.6435
3 | 0.6521 | 0.01189 | -0.0415 | 54.8444
3.5 | 0.7127 | 0.012 | -0.0429 | 59.3917
4 | 0.76 | 0.01215 | -0.0415 | 62.5514
4.5 | 0.8249 | 0.01222 | -0.0439 | 67.5041
5 | 0.8818 | 0.01238 | -0.0447 | 71.2278
5.5 | 0.9319 | 0.01259 | -0.044 | 74.0191
6 | 0.9937 | 0.01271 | -0.0459 | 78.1825
6.5 | 1.0453 | 0.01298 | -0.0457 | 80.5316
7 | 1.1014 | 0.01316 | -0.0465 | 83.693
7.5 | 1.1593 | 0.01333 | -0.0478 | 86.9692
8 | 1.2116 | 0.01365 | -0.048 | 88.7619
8.5 | 1.2678 | 0.01392 | -0.0492 | 91.0776
9 | 1.3124 | 0.01433 | -0.0481 | 91.5841
9.5 | 1.3338 | 0.01498 | -0.0422 | 89.0387
10 | 1.3483 | 0.01571 | -0.0351 | 85.8243
10.5 | 1.345 | 0.01644 | -0.0246 | 81.8127
11 | 1.3327 | 0.01749 | -0.0131 | 76.1978
11.5 | 1.326 | 0.01886 | -0.0036 | 70.3075
12 | 1.3149 | 0.02093 | 0.0052 | 62.8237
12.5 | 1.3025 | 0.02374 | 0.0126 | 54.8652
13.5 | 1.2752 | 0.03153 | 0.0234 | 40.444
14 | 1.2599 | 0.0364 | 0.0271 | 34.6126
14.5 | 1.2436 | 0.04188 | 0.0297 | 29.6944
15 | 1.2301 | 0.04763 | 0.0315 | 25.8262

## 27. Re 500k Mach 0.10 (1)
BIGFOIL.COM POLAR EXPORT
TsAGI B 15.5% thick
TsAGI B 15.5% thick |  |  |  | Cl Max: | 1.351 | at alpha= | 13.5 | deg
JavaFoil+Calcfoil stall+Eppler ext transition |  |  |  | L/D Max: | 83.599 | at alpha= | 7.5 | deg
Re: | 500000 |  |  | Cd Min: | 0.00734 | at alpha= | -0.5 | deg
Mach: | 0.1 |  |  | Cl=0 at alpha= | -0.68548 | deg
|  |  |  | @ Cl=0.1, Cd= | 0.0075063
|  |  |  | @ Cl=0.4, Cd= | 0.0074921
|  |  |  | @ Cl=0.6, Cd= | 0.008838
alpha (deg) | Cl | Cd | Cm | Cl/Cd
-14 | -0.861 | 0.11085 | 0.013 | -7.764
-13.5 | -0.867 | 0.10389 | 0.013 | -8.343
-13 | -0.87 | 0.09714 | 0.013 | -8.953
-12.5 | -0.867 | 0.091 | 0.013 | -9.531
-12 | -0.862 | 0.08458 | 0.014 | -10.193
-11.5 | -0.854 | 0.07838 | 0.014 | -10.893
-11 | -0.842 | 0.07256 | 0.014 | -11.61
-10.5 | -0.829 | 0.06612 | 0.014 | -12.53
-10 | -0.815 | 0.05872 | 0.015 | -13.874
-9.5 | -0.82 | 0.04305 | 0.017 | -19.058
-9 | -0.91 | 0.01793 | 0.021 | -50.735
-8.5 | -0.874 | 0.017 | 0.021 | -51.4
-8 | -0.832 | 0.0163 | 0.02 | -51.048
-7.5 | -0.787 | 0.01567 | 0.019 | -50.212
-7 | -0.739 | 0.01515 | 0.018 | -48.773
-6.5 | -0.688 | 0.01466 | 0.018 | -46.913
-6 | -0.634 | 0.01242 | 0.017 | -51.068
-5.5 | -0.579 | 0.01277 | 0.016 | -45.365
-5 | -0.523 | 0.01245 | 0.016 | -41.959
-4.5 | -0.464 | 0.01218 | 0.015 | -38.135
-4 | -0.405 | 0.01262 | 0.014 | -32.128
-3.5 | -0.346 | 0.01224 | 0.013 | -28.237
-3 | -0.285 | 0.01158 | 0.012 | -24.625
-2.5 | -0.224 | 0.0112 | 0.012 | -20.005
-2 | -0.162 | 0.00743 | 0.011 | -21.873
-1.5 | -0.101 | 0.00754 | 0.01 | -13.377
-1 | -0.039 | 0.00763 | 0.009 | -5.107
-0.5 | 0.023 | 0.00734 | 0.008 | 3.124
0 | 0.085 | 0.00747 | 0.007 | 11.378
0.5 | 0.147 | 0.00762 | 0.006 | 19.273
1 | 0.209 | 0.00742 | 0.006 | 28.137
1.5 | 0.27 | 0.00759 | 0.005 | 35.624
2 | 0.332 | 0.00746 | 0.004 | 44.474
2.5 | 0.393 | 0.0075 | 0.003 | 52.467
3 | 0.455 | 0.00743 | 0.002 | 61.22
3.5 | 0.516 | 0.00844 | 0.001 | 61.104
4 | 0.576 | 0.00872 | 0 | 66.089
4.5 | 0.637 | 0.00902 | -0.001 | 70.584
5 | 0.697 | 0.00935 | -0.002 | 74.485
5.5 | 0.756 | 0.00972 | -0.003 | 77.761
6 | 0.815 | 0.01013 | -0.004 | 80.431
6.5 | 0.873 | 0.0107 | -0.004 | 81.579
7 | 0.93 | 0.01121 | -0.005 | 82.979
7.5 | 0.986 | 0.01179 | -0.006 | 83.599
8 | 1.039 | 0.01246 | -0.007 | 83.394
8.5 | 1.09 | 0.01324 | -0.008 | 82.279
9 | 1.138 | 0.01416 | -0.009 | 80.331
9.5 | 1.182 | 0.01525 | -0.01 | 77.537
10 | 1.222 | 0.01652 | -0.011 | 73.993
10.5 | 1.258 | 0.01809 | -0.012 | 69.512
11 | 1.288 | 0.02012 | -0.013 | 64.007
11.5 | 1.297 | 0.02906 | -0.013 | 44.622
12 | 1.318 | 0.0318 | -0.014 | 41.454
12.5 | 1.335 | 0.03452 | -0.015 | 38.664
13 | 1.346 | 0.03746 | -0.016 | 35.927
13.5 | 1.351 | 0.04066 | -0.017 | 33.239
14 | 1.351 | 0.04421 | -0.017 | 30.564
14.5 | 1.346 | 0.04793 | -0.018 | 28.075
15 | 1.334 | 0.05228 | -0.019 | 25.517
15.5 | 1.318 | 0.05671 | -0.02 | 23.24
16 | 1.296 | 0.06178 | -0.02 | 20.981
16.5 | 1.269 | 0.06813 | -0.021 | 18.624
17 | 1.237 | 0.07527 | -0.022 | 16.432
17.5 | 1.199 | 0.08404 | -0.022 | 14.27
18 | 1.154 | 0.09686 | -0.022 | 11.914
18.5 | 1.087 | 0.12481 | -0.021 | 8.71

## 28. Re 500k Mach 0.10 (2)
BIGFOIL.COM POLAR EXPORT
TsAGI B 15.5% thick
TsAGI B 15.5% thick |  |  |  | Cl Max: | 1.3494 | at alpha= | 10 | deg
XFOIL ncrit=9 |  |  |  | L/D Max: | 90.8834 | at alpha= | 9 | deg
Re: | 500000 |  |  | Cd Min: | 0.19532 | at alpha= | -18 | deg
Mach: | 0.1 |  |  | Cl=0 at alpha= | -1.6526 | deg
|  |  |  | @ Cl=0.1, Cd= | 0.008337
|  |  |  | @ Cl=0.4, Cd= | 0.011215
|  |  |  | @ Cl=0.6, Cd= | 0.011831
alpha (deg) | Cl | Cd | Cm | Cl/Cd
-18 | -0.4952 | 0.19532 | -0.001 | -2.5353
-17.5 | -0.4813 | 0.18876 | -0.0044 | -2.5498
-17 | -0.4823 | 0.17768 | -0.0103 | -2.7144
-16.5 | -0.4641 | 0.17256 | -0.0119 | -2.6895
-16 | -0.739 | 0.09406 | -0.0467 | -7.8567
-15.5 | -0.8302 | 0.06855 | -0.0637 | -12.1109
-15 | -0.877 | 0.05423 | -0.073 | -16.1719
-14.5 | -0.9083 | 0.04553 | -0.0753 | -19.9495
-14 | -0.9278 | 0.03977 | -0.0732 | -23.3291
-13.5 | -0.946 | 0.03473 | -0.0686 | -27.2387
-13 | -0.9465 | 0.03154 | -0.0633 | -30.0095
-12.5 | -0.9349 | 0.02988 | -0.0581 | -31.2885
-12 | -0.9267 | 0.0279 | -0.0517 | -33.2151
-11.5 | -0.9175 | 0.02613 | -0.0446 | -35.1129
-11 | -0.9131 | 0.02402 | -0.0365 | -38.0142
-10.5 | -0.8744 | 0.02249 | -0.0347 | -38.8795
-10 | -0.811 | 0.02095 | -0.0372 | -38.7112
-9.5 | -0.74 | 0.0188 | -0.0417 | -39.3617
-9 | -0.644 | 0.01689 | -0.0511 | -38.1291
-8.5 | -0.5407 | 0.01558 | -0.062 | -34.7047
-8 | -0.4799 | 0.01453 | -0.0638 | -33.0282
-7.5 | -0.4392 | 0.01382 | -0.0609 | -31.78
-7 | -0.3976 | 0.01345 | -0.0579 | -29.5613
-6.5 | -0.3599 | 0.01282 | -0.0543 | -28.0733
-6 | -0.3202 | 0.01231 | -0.051 | -26.0114
-5.5 | -0.2797 | 0.01186 | -0.0478 | -23.5835
-5 | -0.2393 | 0.01142 | -0.0446 | -20.9545
-4.5 | -0.198 | 0.01104 | -0.0415 | -17.9348
-4 | -0.1575 | 0.01062 | -0.0384 | -14.8305
-3.5 | -0.1179 | 0.01018 | -0.035 | -11.5815
-3 | -0.0825 | 0.00962 | -0.0309 | -8.5759
-2.5 | -0.0672 | 0.00868 | -0.0225 | -7.7419
-2 | -0.0685 | 0.00767 | -0.0098 | -8.9309
-1.5 | 0.0301 | 0.00784 | -0.0184 | 3.8393
-1 | 0.0884 | 0.00824 | -0.0183 | 10.7282
-0.5 | 0.1554 | 0.0088 | -0.02 | 17.6591
0.5 | 0.3077 | 0.01016 | -0.0274 | 30.2854
1 | 0.4013 | 0.01123 | -0.0345 | 35.7346
1.5 | 0.4765 | 0.01152 | -0.0385 | 41.3628
2 | 0.5422 | 0.01166 | -0.0407 | 46.5009
2.5 | 0.5871 | 0.01181 | -0.0386 | 49.7121
3 | 0.6551 | 0.01192 | -0.0414 | 54.9581
3.5 | 0.716 | 0.01206 | -0.0428 | 59.3698
4 | 0.7632 | 0.01221 | -0.0413 | 62.5061
4.5 | 0.8286 | 0.01228 | -0.0437 | 67.4756
5 | 0.8862 | 0.01244 | -0.0445 | 71.2379
5.5 | 0.9364 | 0.01265 | -0.0438 | 74.0237
6 | 0.9987 | 0.01277 | -0.0456 | 78.2067
6.5 | 1.0507 | 0.01304 | -0.0454 | 80.5752
7 | 1.1071 | 0.01322 | -0.0462 | 83.7443
7.5 | 1.1652 | 0.01342 | -0.0474 | 86.8256
8 | 1.2176 | 0.01375 | -0.0474 | 88.5527
8.5 | 1.2739 | 0.01405 | -0.0486 | 90.669
9 | 1.3169 | 0.01449 | -0.0469 | 90.8834
9.5 | 1.3357 | 0.01519 | -0.0405 | 87.9329
10 | 1.3494 | 0.01589 | -0.0331 | 84.9213
10.5 | 1.3407 | 0.01665 | -0.0215 | 80.5225
11 | 1.3298 | 0.01778 | -0.0104 | 74.7919
11.5 | 1.3217 | 0.01933 | -0.001 | 68.3756
12 | 1.3108 | 0.02157 | 0.0074 | 60.7696
12.5 | 1.298 | 0.0246 | 0.0145 | 52.7642
13 | 1.2831 | 0.02844 | 0.0204 | 45.116
13.5 | 1.2671 | 0.033 | 0.0249 | 38.397
14 | 1.2514 | 0.03808 | 0.0283 | 32.8624
14.5 | 1.234 | 0.04382 | 0.0308 | 28.1607
15 | 1.2208 | 0.04971 | 0.0323 | 24.5584

## 29. Re 500k Mach 0.25 (1)
BIGFOIL.COM POLAR EXPORT
TsAGI B 15.5% thick
TsAGI B 15.5% thick |  |  |  | Cl Max: | 1.317 | at alpha= | 12.5 | deg
JavaFoil+Calcfoil stall+Eppler ext transition |  |  |  | L/D Max: | 81.81 | at alpha= | 7.5 | deg
Re: | 500000 |  |  | Cd Min: | 0.00723 | at alpha= | 0.5 | deg
Mach: | 0.25 |  |  | Cl=0 at alpha= | -0.6875 | deg
|  |  |  | @ Cl=0.1, Cd= | 0.0075248
|  |  |  | @ Cl=0.4, Cd= | 0.0073657
|  |  |  | @ Cl=0.6, Cd= | 0.0089979
alpha (deg) | Cl | Cd | Cm | Cl/Cd
-13.5 | -0.728 | 0.11813 | 0.012 | -6.159
-13 | -0.755 | 0.10916 | 0.012 | -6.92
-12.5 | -0.775 | 0.10045 | 0.012 | -7.712
-12 | -0.788 | 0.09305 | 0.012 | -8.47
-11.5 | -0.796 | 0.0862 | 0.012 | -9.23
-11 | -0.798 | 0.0795 | 0.013 | -10.035
-10.5 | -0.794 | 0.07343 | 0.013 | -10.813
-10 | -0.786 | 0.06715 | 0.013 | -11.705
-9.5 | -0.774 | 0.06049 | 0.014 | -12.798
-9 | -0.763 | 0.05173 | 0.015 | -14.75
-8.5 | -0.873 | 0.0183 | 0.021 | -47.69
-8 | -0.839 | 0.01711 | 0.02 | -49.023
-7.5 | -0.797 | 0.01634 | 0.02 | -48.807
-7 | -0.751 | 0.01571 | 0.019 | -47.831
-6.5 | -0.701 | 0.01517 | 0.018 | -46.228
-6 | -0.648 | 0.01468 | 0.017 | -44.145
-5.5 | -0.593 | 0.01241 | 0.017 | -47.754
-5 | -0.535 | 0.01275 | 0.016 | -41.984
-4.5 | -0.476 | 0.01243 | 0.015 | -38.304
-4 | -0.416 | 0.0118 | 0.014 | -35.258
-3.5 | -0.355 | 0.01217 | 0.014 | -29.128
-3 | -0.293 | 0.01186 | 0.013 | -24.665
-2.5 | -0.23 | 0.01148 | 0.012 | -20.042
-2 | -0.167 | 0.00756 | 0.011 | -22.073
-1.5 | -0.104 | 0.00728 | 0.01 | -14.213
-1 | -0.04 | 0.00736 | 0.009 | -5.442
-0.5 | 0.024 | 0.00747 | 0.008 | 3.154
0 | 0.087 | 0.0076 | 0.008 | 11.478
0.5 | 0.151 | 0.00723 | 0.007 | 20.862
1 | 0.214 | 0.00739 | 0.006 | 28.995
1.5 | 0.278 | 0.00726 | 0.005 | 38.258
2 | 0.341 | 0.00745 | 0.004 | 45.732
2.5 | 0.404 | 0.00736 | 0.003 | 54.899
3 | 0.467 | 0.00837 | 0.002 | 55.754
3.5 | 0.529 | 0.00865 | 0.001 | 61.204
4 | 0.591 | 0.00895 | 0 | 66.081
4.5 | 0.653 | 0.00928 | -0.001 | 70.333
5 | 0.714 | 0.00965 | -0.002 | 74.002
5.5 | 0.775 | 0.01005 | -0.003 | 77.05
6 | 0.834 | 0.01051 | -0.004 | 79.374
6.5 | 0.893 | 0.01104 | -0.005 | 80.928
7 | 0.951 | 0.01163 | -0.006 | 81.758
7.5 | 1.007 | 0.01231 | -0.006 | 81.81
8 | 1.061 | 0.01311 | -0.007 | 80.927
8.5 | 1.112 | 0.01403 | -0.008 | 79.226
9 | 1.159 | 0.01513 | -0.009 | 76.611
9.5 | 1.203 | 0.0165 | -0.01 | 72.876
10 | 1.24 | 0.01807 | -0.011 | 68.64
10.5 | 1.272 | 0.02001 | -0.012 | 63.582
11 | 1.281 | 0.02893 | -0.013 | 44.296
11.5 | 1.3 | 0.03237 | -0.013 | 40.151
12 | 1.312 | 0.03542 | -0.014 | 37.054
12.5 | 1.317 | 0.0387 | -0.015 | 34.038
13 | 1.314 | 0.04231 | -0.016 | 31.057
13.5 | 1.302 | 0.04643 | -0.017 | 28.035
14 | 1.281 | 0.05075 | -0.018 | 25.231
14.5 | 1.25 | 0.05581 | -0.018 | 22.392
15 | 1.209 | 0.06177 | -0.019 | 19.572
15.5 | 1.158 | 0.06923 | -0.02 | 16.722
16 | 1.054 | 0.10106 | -0.018 | 10.425
16.5 | 0.943 | 0.13943 | -0.011 | 6.765
17 | 0.883 | 0.14845 | -0.009 | 5.947
17.5 | 0.819 | 0.1593 | -0.009 | 5.141

## 30. Re 500k Mach 0.25 (2)
BIGFOIL.COM POLAR EXPORT
TsAGI B 15.5% thick
TsAGI B 15.5% thick |  |  |  | Cl Max: | 1.3392 | at alpha= | 9.5 | deg
XFOIL ncrit=9 |  |  |  | L/D Max: | 88.2039 | at alpha= | 8.5 | deg
Re: | 500000 |  |  | Cd Min: | 0.14614 | at alpha= | -16 | deg
Mach: | 0.25 |  |  | Cl=0 at alpha= | -1.6738 | deg
|  |  |  | @ Cl=0.1, Cd= | 0.0083766
|  |  |  | @ Cl=0.4, Cd= | 0.010997
|  |  |  | @ Cl=0.6, Cd= | 0.012051
alpha (deg) | Cl | Cd | Cm | Cl/Cd
-16 | -0.2991 | 0.14614 | -0.0296 | -2.0467
-15.5 | -0.2838 | 0.14312 | -0.0301 | -1.983
-15 | -0.2799 | 0.13903 | -0.0318 | -2.0132
-14.5 | -0.3081 | 0.13162 | -0.0372 | -2.3408
-14 | -0.4445 | 0.12939 | -0.0309 | -3.4354
-13.5 | -0.7198 | 0.06359 | -0.0672 | -11.3194
-13 | -0.8019 | 0.04578 | -0.0778 | -17.5164
-12.5 | -0.8145 | 0.04066 | -0.0764 | -20.032
-12 | -0.8349 | 0.03582 | -0.0715 | -23.3082
-11.5 | -0.8528 | 0.03176 | -0.0638 | -26.8514
-11 | -0.8609 | 0.02893 | -0.055 | -29.758
-10 | -0.8092 | 0.02343 | -0.0475 | -34.5369
-9.5 | -0.7374 | 0.02061 | -0.0515 | -35.7787
-9 | -0.6321 | 0.0184 | -0.0621 | -34.3533
-8.5 | -0.5345 | 0.01639 | -0.0711 | -32.6113
-7.5 | -0.4378 | 0.01469 | -0.0673 | -29.8026
-7 | -0.4 | 0.01389 | -0.0632 | -28.7977
-6.5 | -0.3605 | 0.01324 | -0.0594 | -27.2281
-6 | -0.3196 | 0.01269 | -0.0557 | -25.1852
-5.5 | -0.278 | 0.01218 | -0.0522 | -22.8243
-5 | -0.2357 | 0.01173 | -0.0489 | -20.0938
-4.5 | -0.1933 | 0.0113 | -0.0455 | -17.1062
-4 | -0.1512 | 0.01088 | -0.0422 | -13.8971
-3.5 | -0.1101 | 0.01045 | -0.0387 | -10.5359
-3 | -0.0719 | 0.00993 | -0.0347 | -7.2407
-2.5 | -0.0477 | 0.00912 | -0.0279 | -5.2303
-2 | -0.0597 | 0.00805 | -0.0128 | -7.4161
-1.5 | 0.0318 | 0.00794 | -0.0192 | 4.005
-1 | 0.1021 | 0.00839 | -0.0211 | 12.1692
-0.5 | 0.1669 | 0.00894 | -0.0218 | 18.6689
0 | 0.2416 | 0.00955 | -0.0248 | 25.2984
0.5 | 0.3094 | 0.01023 | -0.0262 | 30.2444
1.5 | 0.4855 | 0.01172 | -0.0378 | 41.4249
2 | 0.5551 | 0.01189 | -0.0404 | 46.6863
2.5 | 0.599 | 0.01205 | -0.0376 | 49.7095
3 | 0.6704 | 0.01214 | -0.0407 | 55.2224
3.5 | 0.7354 | 0.01228 | -0.0424 | 59.886
4 | 0.7815 | 0.0125 | -0.0402 | 62.52
4.5 | 0.8493 | 0.01261 | -0.0425 | 67.3513
5 | 0.9094 | 0.01281 | -0.0433 | 70.9914
6 | 1.0238 | 0.01323 | -0.0437 | 77.3847
6.5 | 1.0767 | 0.01353 | -0.043 | 79.5787
7 | 1.1356 | 0.01375 | -0.0436 | 82.5891
7.5 | 1.1941 | 0.01406 | -0.0442 | 84.9289
8 | 1.2488 | 0.0144 | -0.044 | 86.7222
8.5 | 1.3063 | 0.01481 | -0.0446 | 88.2039
9 | 1.3341 | 0.01541 | -0.0393 | 86.5737
9.5 | 1.3392 | 0.01612 | -0.0297 | 83.0769
10 | 1.3301 | 0.01694 | -0.0177 | 78.5183
10.5 | 1.3215 | 0.01818 | -0.007 | 72.6898
11 | 1.3124 | 0.01998 | 0.0025 | 65.6857
11.5 | 1.3017 | 0.02248 | 0.0107 | 57.9048
12 | 1.2877 | 0.02586 | 0.0177 | 49.7951
12.5 | 1.2697 | 0.03019 | 0.0234 | 42.057
13 | 1.2494 | 0.03532 | 0.0279 | 35.3737
13.5 | 1.2285 | 0.04108 | 0.0313 | 29.9051
14 | 1.2081 | 0.04741 | 0.0335 | 25.482
14.5 | 1.1883 | 0.0542 | 0.0348 | 21.9244

## 31. Re 500k Mach 0.50 (1)
BIGFOIL.COM POLAR EXPORT
TsAGI B 15.5% thick
TsAGI B 15.5% thick |  |  |  | Cl Max: | 1.263 | at alpha= | 9.5 | deg
JavaFoil+Calcfoil stall+Eppler ext transition |  |  |  | L/D Max: | 69.833 | at alpha= | 6 | deg
Re: | 500000 |  |  | Cd Min: | 0.00754 | at alpha= | 0 | deg
Mach: | 0.5 |  |  | Cl=0 at alpha= | -0.6831 | deg
|  |  |  | @ Cl=0.1, Cd= | 0.0075772
|  |  |  | @ Cl=0.4, Cd= | 0.00917
|  |  |  | @ Cl=0.6, Cd= | 0.010191
alpha (deg) | Cl | Cd | Cm | Cl/Cd
-20 | -1.068 | 0.23404 | 0.022 | -4.561
-19.5 | -1.041 | 0.23083 | 0.022 | -4.51
-19 | -1.013 | 0.22167 | 0.021 | -4.568
-18.5 | -0.986 | 0.21384 | 0.021 | -4.611
-18 | -0.959 | 0.20918 | 0.021 | -4.586
-17.5 | -0.931 | 0.20953 | 0.02 | -4.443
-17 | -0.904 | 0.19707 | 0.02 | -4.587
-16.5 | -0.877 | 0.19565 | 0.019 | -4.48
-16 | -0.849 | 0.19012 | 0.019 | -4.465
-15.5 | -0.822 | 0.18606 | 0.018 | -4.417
-15 | -0.794 | 0.17688 | 0.017 | -4.486
-14.5 | -0.766 | 0.17236 | 0.017 | -4.447
-14 | -0.738 | 0.16613 | 0.016 | -4.444
-13.5 | -0.711 | 0.16271 | 0.016 | -4.37
-13 | -0.683 | 0.15335 | 0.015 | -4.453
-12.5 | -0.656 | 0.14958 | 0.015 | -4.383
-12 | -0.628 | 0.14183 | 0.014 | -4.425
-11.5 | -0.6 | 0.13833 | 0.014 | -4.339
-11 | -0.572 | 0.13428 | 0.013 | -4.261
-10.5 | -0.545 | 0.12636 | 0.013 | -4.311
-10 | -0.517 | 0.12192 | 0.012 | -4.239
-9.5 | -0.489 | 0.11603 | 0.011 | -4.214
-9 | -0.461 | 0.10899 | 0.011 | -4.234
-8.5 | -0.434 | 0.10195 | 0.01 | -4.253
-8 | -0.406 | 0.08084 | 0.009 | -5.017
-7.5 | -0.569 | 0.06154 | 0.009 | -9.243
-7 | -0.606 | 0.05284 | 0.012 | -11.462
-6.5 | -0.616 | 0.03911 | 0.015 | -15.754
-6 | -0.689 | 0.01677 | 0.02 | -41.083
-5.5 | -0.641 | 0.01589 | 0.019 | -40.361
-5 | -0.585 | 0.01516 | 0.018 | -38.602
-4.5 | -0.524 | 0.01458 | 0.017 | -35.954
-4 | -0.46 | 0.01369 | 0.016 | -33.609
-3.5 | -0.394 | 0.01147 | 0.015 | -34.295
-3 | -0.325 | 0.01183 | 0.014 | -27.516
-2.5 | -0.256 | 0.01149 | 0.013 | -22.285
-2 | -0.186 | 0.01083 | 0.012 | -17.183
-1.5 | -0.115 | 0.00786 | 0.011 | -14.696
-1 | -0.045 | 0.00762 | 0.01 | -5.864
-0.5 | 0.026 | 0.00771 | 0.009 | 3.409
0 | 0.097 | 0.00754 | 0.008 | 12.906
0.5 | 0.168 | 0.00842 | 0.007 | 19.967
1 | 0.239 | 0.00861 | 0.006 | 27.72
1.5 | 0.309 | 0.00883 | 0.005 | 34.987
2 | 0.379 | 0.00908 | 0.004 | 41.724
2.5 | 0.449 | 0.00938 | 0.003 | 47.815
3 | 0.518 | 0.00972 | 0.002 | 53.271
3.5 | 0.586 | 0.0101 | 0.001 | 58.038
4 | 0.654 | 0.01054 | 0 | 62.019
4.5 | 0.72 | 0.01105 | -0.001 | 65.204
5 | 0.786 | 0.01163 | -0.002 | 67.596
5.5 | 0.851 | 0.01231 | -0.003 | 69.144
6 | 0.914 | 0.01309 | -0.004 | 69.833
6.5 | 0.977 | 0.01401 | -0.005 | 69.706
7 | 1.037 | 0.01508 | -0.006 | 68.785
7.5 | 1.096 | 0.01634 | -0.007 | 67.076
8 | 1.15 | 0.01784 | -0.008 | 64.479
8.5 | 1.198 | 0.01965 | -0.009 | 60.99
9 | 1.238 | 0.02188 | -0.01 | 56.568
9.5 | 1.263 | 0.02482 | -0.011 | 50.893
10 | 1.25 | 0.0377 | -0.012 | 33.166
10.5 | 1.214 | 0.04318 | -0.013 | 28.108
11 | 1.062 | 0.05103 | -0.013 | 20.8
11.5 | 0.672 | 0.08771 | -0.005 | 7.66
12 | 0.699 | 0.10251 | -0.006 | 6.819
12.5 | 0.727 | 0.13069 | -0.007 | 5.562
13 | 0.754 | 0.13585 | -0.008 | 5.553
13.5 | 0.782 | 0.1484 | -0.009 | 5.269
14 | 0.81 | 0.1551 | -0.01 | 5.219
14.5 | 0.837 | 0.16588 | -0.011 | 5.047

## 32. Re 500k Mach 0.50 (2)
BIGFOIL.COM POLAR EXPORT
TsAGI B 15.5% thick
TsAGI B 15.5% thick |  |  |  | Cl Max: | 1.297 | at alpha= | 8 | deg
XFOIL ncrit=9 |  |  |  | L/D Max: | 73.941 | at alpha= | 7.5 | deg
Re: | 500000 |  |  | Cd Min: | 0.24643 | at alpha= | -20 | deg
Mach: | 0.5 |  |  | Cl=0 at alpha= | -2.6105 | deg
|  |  |  | @ Cl=0.1, Cd= | 0.0087942
|  |  |  | @ Cl=0.4, Cd= | 0.011434
|  |  |  | @ Cl=0.6, Cd= | 0.012856
alpha (deg) | Cl | Cd | Cm | Cl/Cd
-20 | -0.5849 | 0.24643 | 0.0182 | -2.3735
-19.5 | -0.5639 | 0.23897 | 0.0138 | -2.3597
-19 | -0.5492 | 0.22957 | 0.0071 | -2.3923
-18.5 | -0.526 | 0.22221 | 0.0045 | -2.3671
-18 | -0.5037 | 0.21579 | 0.0012 | -2.3342
-17.5 | -0.4884 | 0.20693 | -0.0045 | -2.3602
-17 | -0.472 | 0.19842 | -0.0088 | -2.3788
-16.5 | -0.4493 | 0.19188 | -0.0111 | -2.3416
-16 | -0.4296 | 0.18493 | -0.0143 | -2.323
-15.5 | -0.4237 | 0.17484 | -0.0208 | -2.4234
-15 | -0.3986 | 0.16897 | -0.0218 | -2.359
-14.5 | -0.3822 | 0.16174 | -0.0249 | -2.3631
-14 | -0.381 | 0.15177 | -0.0315 | -2.5104
-13.5 | -0.3676 | 0.14261 | -0.0331 | -2.5777
-13 | -0.358 | 0.13456 | -0.0359 | -2.6605
-12.5 | -0.3566 | 0.12497 | -0.0397 | -2.8535
-12 | -0.3593 | 0.11507 | -0.0436 | -3.1224
-11.5 | -0.3723 | 0.10371 | -0.0483 | -3.5898
-11 | -0.3952 | 0.09169 | -0.0536 | -4.3102
-10.5 | -0.4047 | 0.08314 | -0.057 | -4.8677
-10 | -0.431 | 0.07052 | -0.064 | -6.1117
-9.5 | -0.4769 | 0.04441 | -0.0954 | -10.7386
-9 | -0.4751 | 0.02992 | -0.1145 | -15.879
-8.5 | -0.4813 | 0.02414 | -0.1096 | -19.9379
-8 | -0.4684 | 0.02142 | -0.1015 | -21.8674
-7.5 | -0.4393 | 0.01906 | -0.0944 | -23.0483
-7 | -0.4023 | 0.01727 | -0.0882 | -23.2947
-6.5 | -0.3584 | 0.01584 | -0.0827 | -22.6263
-6 | -0.3113 | 0.01491 | -0.0777 | -20.8786
-5.5 | -0.2662 | 0.01399 | -0.0725 | -19.0279
-5 | -0.2195 | 0.01329 | -0.0676 | -16.5162
-4.5 | -0.1735 | 0.01261 | -0.0628 | -13.7589
-4 | -0.1255 | 0.01211 | -0.0584 | -10.3633
-3.5 | -0.0781 | 0.01164 | -0.054 | -6.7096
-2.5 | 0.0097 | 0.01063 | -0.0443 | 0.91251
-1.5 | 0.0145 | 0.00857 | -0.0178 | 1.6919
-1 | 0.1213 | 0.00885 | -0.0247 | 13.7062
-0.5 | 0.1956 | 0.00944 | -0.0252 | 20.7203
0 | 0.272 | 0.01011 | -0.0263 | 26.9041
0.5 | 0.3532 | 0.01093 | -0.0283 | 32.3147
1 | 0.447 | 0.01194 | -0.0327 | 37.4372
1.5 | 0.5508 | 0.01267 | -0.0396 | 43.4728
2 | 0.6063 | 0.01288 | -0.0373 | 47.073
2.5 | 0.6828 | 0.01313 | -0.0392 | 52.003
3 | 0.7333 | 0.01336 | -0.0359 | 54.8877
3.5 | 0.8111 | 0.01361 | -0.0379 | 59.5959
4 | 0.8662 | 0.01395 | -0.0354 | 62.0932
4.5 | 0.9353 | 0.01424 | -0.0356 | 65.6812
5 | 1.0007 | 0.01462 | -0.0349 | 68.4473
5.5 | 1.0573 | 0.01505 | -0.0324 | 70.2525
6 | 1.1206 | 0.0155 | -0.0313 | 72.2968
6.5 | 1.1741 | 0.01605 | -0.0282 | 73.1526
7 | 1.2272 | 0.01661 | -0.0252 | 73.8832
7.5 | 1.2777 | 0.01728 | -0.0221 | 73.941
8 | 1.297 | 0.01832 | -0.0141 | 70.7969
8.5 | 1.2928 | 0.01986 | -0.0032 | 65.0957
9 | 1.2891 | 0.02193 | 0.0063 | 58.7825
9.5 | 1.2862 | 0.02454 | 0.0145 | 52.4124
10 | 1.2797 | 0.02785 | 0.0218 | 45.9497
10.5 | 1.2674 | 0.032 | 0.0281 | 39.6063
11 | 1.2521 | 0.03684 | 0.0333 | 33.9875
11.5 | 1.2299 | 0.04267 | 0.0376 | 28.8235
12 | 1.2008 | 0.04961 | 0.0405 | 24.2048
12.5 | 1.1696 | 0.05728 | 0.0423 | 20.419
13 | 1.138 | 0.06554 | 0.0431 | 17.3634

## 33. Re 750k Mach 0.00 (1)
BIGFOIL.COM POLAR EXPORT
TsAGI B 15.5% thick
TsAGI B 15.5% thick |  |  |  | Cl Max: | 1.365 | at alpha= | 14 | deg
JavaFoil+Calcfoil stall+Eppler ext transition |  |  |  | L/D Max: | 95.14 | at alpha= | 8 | deg
Re: | 750000 |  |  | Cd Min: | 0.00695 | at alpha= | 2 | deg
Mach: | 0 |  |  | Cl=0 at alpha= | -0.68548 | deg
|  |  |  | @ Cl=0.1, Cd= | 0.0072562
|  |  |  | @ Cl=0.4, Cd= | 0.0071475
|  |  |  | @ Cl=0.6, Cd= | 0.0077384
alpha (deg) | Cl | Cd | Cm | Cl/Cd
-15 | -0.867 | 0.11685 | 0.015 | -7.424
-14.5 | -0.877 | 0.10942 | 0.015 | -8.015
-14 | -0.884 | 0.10247 | 0.015 | -8.624
-13.5 | -0.888 | 0.09601 | 0.015 | -9.248
-13 | -0.889 | 0.08952 | 0.015 | -9.927
-12.5 | -0.885 | 0.08304 | 0.015 | -10.659
-12 | -0.879 | 0.07648 | 0.015 | -11.5
-11.5 | -0.872 | 0.06956 | 0.016 | -12.535
-11 | -0.864 | 0.06144 | 0.016 | -14.069
-10.5 | -0.869 | 0.04779 | 0.018 | -18.18
-10 | -0.971 | 0.0185 | 0.022 | -52.517
-9.5 | -0.947 | 0.01722 | 0.022 | -55.007
-9 | -0.913 | 0.01641 | 0.021 | -55.633
-8.5 | -0.874 | 0.01572 | 0.02 | -55.575
-8 | -0.831 | 0.01511 | 0.02 | -54.986
-7.5 | -0.785 | 0.01462 | 0.019 | -53.719
-7 | -0.737 | 0.01198 | 0.018 | -61.502
-6.5 | -0.685 | 0.01237 | 0.018 | -55.395
-6 | -0.632 | 0.01197 | 0.017 | -52.803
-5.5 | -0.577 | 0.01165 | 0.016 | -49.509
-5 | -0.52 | 0.01206 | 0.015 | -43.16
-4.5 | -0.462 | 0.01177 | 0.015 | -39.307
-4 | -0.404 | 0.01148 | 0.014 | -35.174
-3.5 | -0.344 | 0.01116 | 0.013 | -30.817
-3 | -0.284 | 0.0116 | 0.012 | -24.454
-2.5 | -0.223 | 0.01116 | 0.012 | -19.972
-2 | -0.162 | 0.00704 | 0.011 | -22.985
-1.5 | -0.1 | 0.00707 | 0.01 | -14.205
-1 | -0.039 | 0.00712 | 0.009 | -5.459
-0.5 | 0.023 | 0.00719 | 0.008 | 3.177
0 | 0.085 | 0.00733 | 0.007 | 11.536
0.5 | 0.146 | 0.00703 | 0.006 | 20.781
1 | 0.208 | 0.00696 | 0.006 | 29.86
1.5 | 0.269 | 0.0071 | 0.005 | 37.893
2 | 0.331 | 0.00695 | 0.004 | 47.531
2.5 | 0.392 | 0.00712 | 0.003 | 55.037
3 | 0.453 | 0.00733 | 0.002 | 61.801
3.5 | 0.514 | 0.0072 | 0.001 | 71.327
4 | 0.574 | 0.00744 | 0 | 77.235
4.5 | 0.635 | 0.00814 | -0.001 | 77.95
5 | 0.695 | 0.00843 | -0.002 | 82.437
5.5 | 0.754 | 0.00874 | -0.003 | 86.267
6 | 0.813 | 0.00909 | -0.004 | 89.508
6.5 | 0.872 | 0.00947 | -0.004 | 92.052
7 | 0.93 | 0.00989 | -0.005 | 93.954
7.5 | 0.986 | 0.01038 | -0.006 | 95.022
8 | 1.04 | 0.01093 | -0.007 | 95.14
8.5 | 1.092 | 0.01157 | -0.008 | 94.332
9 | 1.14 | 0.01232 | -0.009 | 92.535
9.5 | 1.185 | 0.01323 | -0.01 | 89.57
10 | 1.226 | 0.0143 | -0.011 | 85.764
10.5 | 1.262 | 0.01564 | -0.012 | 80.704
11 | 1.293 | 0.01738 | -0.013 | 74.436
11.5 | 1.301 | 0.02602 | -0.013 | 50.005
12 | 1.324 | 0.02853 | -0.014 | 46.392
12.5 | 1.342 | 0.03107 | -0.015 | 43.184
13 | 1.355 | 0.0336 | -0.016 | 40.321
13.5 | 1.363 | 0.03659 | -0.017 | 37.242
14 | 1.365 | 0.0396 | -0.017 | 34.482
14.5 | 1.363 | 0.04307 | -0.018 | 31.641
15 | 1.355 | 0.04675 | -0.019 | 28.99
15.5 | 1.343 | 0.05059 | -0.02 | 26.551
16 | 1.326 | 0.05518 | -0.02 | 24.025
16.5 | 1.304 | 0.06007 | -0.021 | 21.71
17 | 1.279 | 0.06542 | -0.022 | 19.546
17.5 | 1.249 | 0.07176 | -0.023 | 17.406
18 | 1.217 | 0.07836 | -0.023 | 15.531
18.5 | 1.181 | 0.08646 | -0.024 | 13.662
19 | 1.144 | 0.09487 | -0.024 | 12.058

## 34. Re 750k Mach 0.00 (2)
BIGFOIL.COM POLAR EXPORT
TsAGI B 15.5% thick
TsAGI B 15.5% thick |  |  |  | Cl Max: | 1.3642 | at alpha= | 10.5 | deg
XFOIL ncrit=9 |  |  |  | L/D Max: | 94.2748 | at alpha= | 9 | deg
Re: | 750000 |  |  | Cd Min: | 0.21728 | at alpha= | -20 | deg
Mach: | 0 |  |  | Cl=0 at alpha= | -1.1787 | deg
|  |  |  | @ Cl=0.1, Cd= | 0.0067829
|  |  |  | @ Cl=0.4, Cd= | 0.0089803
|  |  |  | @ Cl=0.6, Cd= | 0.0098287
alpha (deg) | Cl | Cd | Cm | Cl/Cd
-20 | -0.5607 | 0.21728 | 0.0125 | -2.5805
-18 | -0.8204 | 0.11067 | -0.0355 | -7.413
-17.5 | -0.9043 | 0.08759 | -0.0486 | -10.3242
-17 | -0.9855 | 0.06565 | -0.062 | -15.0114
-16.5 | -1.0235 | 0.05228 | -0.0703 | -19.5773
-16 | -1.0462 | 0.04377 | -0.0732 | -23.9022
-15.5 | -1.0452 | 0.0392 | -0.0731 | -26.6633
-15 | -1.0471 | 0.03507 | -0.0709 | -29.8574
-14.5 | -1.0396 | 0.03216 | -0.0678 | -32.3259
-14 | -1.0397 | 0.02896 | -0.0629 | -35.9012
-13.5 | -1.0393 | 0.02615 | -0.057 | -39.7438
-13 | -1.0241 | 0.02448 | -0.0518 | -41.8342
-12.5 | -1.0041 | 0.02323 | -0.0467 | -43.2243
-12 | -0.9828 | 0.02222 | -0.0414 | -44.2304
-11.5 | -0.975 | 0.02066 | -0.0335 | -47.1926
-10.5 | -0.8719 | 0.018 | -0.0344 | -48.4389
-10 | -0.7969 | 0.01634 | -0.0396 | -48.7699
-9.5 | -0.6884 | 0.01521 | -0.0518 | -45.2597
-9 | -0.5887 | 0.01391 | -0.0624 | -42.3221
-8.5 | -0.5385 | 0.01318 | -0.0618 | -40.8574
-8 | -0.4974 | 0.01278 | -0.059 | -38.9202
-7.5 | -0.4594 | 0.01222 | -0.0556 | -37.5941
-7 | -0.4193 | 0.0118 | -0.0525 | -35.5339
-6.5 | -0.3773 | 0.01146 | -0.0497 | -32.9232
-6 | -0.3366 | 0.01102 | -0.0466 | -30.5445
-5.5 | -0.2948 | 0.01066 | -0.0438 | -27.6548
-5 | -0.2532 | 0.01029 | -0.0409 | -24.6064
-4.5 | -0.2108 | 0.00996 | -0.0381 | -21.1647
-4 | -0.1683 | 0.00963 | -0.0354 | -17.4766
-3.5 | -0.1267 | 0.00929 | -0.0325 | -13.6383
-3 | -0.0863 | 0.00892 | -0.0293 | -9.6749
-2.5 | -0.0507 | 0.00839 | -0.0253 | -6.0429
-2 | -0.0354 | 0.00751 | -0.0169 | -4.7137
-1.5 | -0.0401 | 0.00667 | -0.0034 | -6.012
-1 | 0.0223 | 0.00655 | -0.0045 | 3.4046
-0.5 | 0.093 | 0.00675 | -0.0075 | 13.7778
0 | 0.1589 | 0.00706 | -0.0094 | 22.5071
0.5 | 0.2128 | 0.00737 | -0.0088 | 28.8738
1 | 0.3051 | 0.00809 | -0.0163 | 37.7132
1.5 | 0.3798 | 0.00886 | -0.0198 | 42.8668
2 | 0.4604 | 0.00934 | -0.0251 | 49.2934
2.5 | 0.5247 | 0.00956 | -0.0271 | 54.8849
3 | 0.564 | 0.00971 | -0.0237 | 58.0844
3.5 | 0.6307 | 0.00993 | -0.0264 | 63.5146
4 | 0.695 | 0.01013 | -0.0286 | 68.6081
4.5 | 0.7552 | 0.01032 | -0.0299 | 73.1783
5 | 0.7962 | 0.01052 | -0.027 | 75.6844
5.5 | 0.8603 | 0.01073 | -0.0293 | 80.1771
6 | 0.9214 | 0.01098 | -0.031 | 83.9162
6.5 | 0.9724 | 0.01126 | -0.0305 | 86.3588
7 | 1.0209 | 0.01155 | -0.0296 | 88.3896
7.5 | 1.0812 | 0.01182 | -0.0313 | 91.4721
8 | 1.1358 | 0.01217 | -0.0319 | 93.3279
8.5 | 1.1777 | 0.01267 | -0.0298 | 92.9519
9 | 1.235 | 0.0131 | -0.0313 | 94.2748
9.5 | 1.2824 | 0.01372 | -0.0309 | 93.4694
10 | 1.3256 | 0.01451 | -0.0298 | 91.3577
10.5 | 1.3642 | 0.01544 | -0.0283 | 88.3549
11 | 1.358 | 0.01649 | -0.0179 | 82.3529
11.5 | 1.3423 | 0.01799 | -0.0068 | 74.6137
12 | 1.3252 | 0.02018 | 0.003 | 65.669
12.5 | 1.3155 | 0.02275 | 0.0104 | 57.8242
13 | 1.3041 | 0.02606 | 0.0166 | 50.0422
13.5 | 1.2932 | 0.02993 | 0.0214 | 43.2075
14 | 1.2839 | 0.03421 | 0.0251 | 37.53
14.5 | 1.2758 | 0.03879 | 0.0279 | 32.8899
15 | 1.2668 | 0.04387 | 0.0299 | 28.8762
15.5 | 1.2596 | 0.04919 | 0.0312 | 25.6068

## 35. Re 750k Mach 0.10 (1)
BIGFOIL.COM POLAR EXPORT
TsAGI B 15.5% thick
TsAGI B 15.5% thick |  |  |  | Cl Max: | 1.357 | at alpha= | 13.5 | deg
JavaFoil+Calcfoil stall+Eppler ext transition |  |  |  | L/D Max: | 94.665 | at alpha= | 8 | deg
Re: | 750000 |  |  | Cd Min: | 0.00697 | at alpha= | 1 | deg
Mach: | 0.1 |  |  | Cl=0 at alpha= | -0.68548 | deg
|  |  |  | @ Cl=0.1, Cd= | 0.0072623
|  |  |  | @ Cl=0.4, Cd= | 0.0071597
|  |  |  | @ Cl=0.6, Cd= | 0.0075508
alpha (deg) | Cl | Cd | Cm | Cl/Cd
-15 | -0.841 | 0.11927 | 0.014 | -7.051
-14.5 | -0.854 | 0.11182 | 0.015 | -7.635
-14 | -0.864 | 0.10464 | 0.015 | -8.257
-13.5 | -0.871 | 0.09788 | 0.015 | -8.897
-13 | -0.874 | 0.09127 | 0.015 | -9.58
-12.5 | -0.873 | 0.08488 | 0.015 | -10.286
-12 | -0.869 | 0.0783 | 0.015 | -11.102
-11.5 | -0.863 | 0.07149 | 0.016 | -12.076
-11 | -0.856 | 0.06406 | 0.016 | -13.357
-10.5 | -0.852 | 0.05391 | 0.017 | -15.804
-10 | -0.963 | 0.01938 | 0.022 | -49.669
-9.5 | -0.946 | 0.0175 | 0.022 | -54.049
-9 | -0.913 | 0.01659 | 0.021 | -55.06
-8.5 | -0.875 | 0.01586 | 0.021 | -55.171
-8 | -0.833 | 0.01521 | 0.02 | -54.745
-7.5 | -0.788 | 0.01471 | 0.019 | -53.532
-7 | -0.739 | 0.01204 | 0.018 | -61.412
-6.5 | -0.688 | 0.01239 | 0.018 | -55.53
-6 | -0.635 | 0.01204 | 0.017 | -52.724
-5.5 | -0.579 | 0.01172 | 0.016 | -49.447
-5 | -0.523 | 0.0121 | 0.016 | -43.203
-4.5 | -0.465 | 0.0118 | 0.015 | -39.366
-4 | -0.406 | 0.01151 | 0.014 | -35.238
-3.5 | -0.346 | 0.01119 | 0.013 | -30.881
-3 | -0.285 | 0.01165 | 0.012 | -24.468
-2.5 | -0.224 | 0.01121 | 0.012 | -19.98
-2 | -0.163 | 0.00705 | 0.011 | -23.059
-1.5 | -0.101 | 0.00707 | 0.01 | -14.281
-1 | -0.039 | 0.00715 | 0.009 | -5.46
-0.5 | 0.023 | 0.00724 | 0.008 | 3.172
0 | 0.085 | 0.00733 | 0.007 | 11.595
0.5 | 0.147 | 0.00705 | 0.006 | 20.822
1 | 0.209 | 0.00697 | 0.006 | 29.95
1.5 | 0.271 | 0.00713 | 0.005 | 37.917
2 | 0.332 | 0.00697 | 0.004 | 47.678
2.5 | 0.394 | 0.00714 | 0.003 | 55.145
3 | 0.455 | 0.00734 | 0.002 | 61.963
3.5 | 0.516 | 0.00723 | 0.001 | 71.367
4 | 0.577 | 0.00717 | 0 | 80.476
4.5 | 0.638 | 0.00818 | -0.001 | 77.94
5 | 0.698 | 0.00847 | -0.002 | 82.378
5.5 | 0.758 | 0.00879 | -0.003 | 86.22
6 | 0.817 | 0.00915 | -0.004 | 89.355
6.5 | 0.876 | 0.00954 | -0.004 | 91.853
7 | 0.934 | 0.00997 | -0.005 | 93.636
7.5 | 0.99 | 0.01047 | -0.006 | 94.584
8 | 1.044 | 0.01103 | -0.007 | 94.665
8.5 | 1.096 | 0.0117 | -0.008 | 93.664
9 | 1.144 | 0.01248 | -0.009 | 91.674
9.5 | 1.189 | 0.01341 | -0.01 | 88.678
10 | 1.23 | 0.01453 | -0.011 | 84.657
10.5 | 1.265 | 0.01592 | -0.012 | 79.467
11 | 1.295 | 0.01776 | -0.013 | 72.96
11.5 | 1.303 | 0.02652 | -0.013 | 49.112
12 | 1.324 | 0.02909 | -0.014 | 45.501
12.5 | 1.34 | 0.03163 | -0.015 | 42.38
13 | 1.352 | 0.03435 | -0.016 | 39.343
13.5 | 1.357 | 0.03732 | -0.017 | 36.367
14 | 1.357 | 0.0406 | -0.017 | 33.422
14.5 | 1.352 | 0.04404 | -0.018 | 30.694
15 | 1.34 | 0.04801 | -0.019 | 27.918
15.5 | 1.324 | 0.05206 | -0.02 | 25.441
16 | 1.303 | 0.05661 | -0.021 | 23.018
16.5 | 1.276 | 0.06216 | -0.021 | 20.534
17 | 1.246 | 0.06821 | -0.022 | 18.265
17.5 | 1.211 | 0.0748 | -0.023 | 16.196
18 | 1.173 | 0.08278 | -0.023 | 14.17
18.5 | 1.132 | 0.09188 | -0.023 | 12.316

## 36. Re 750k Mach 0.10 (2)
BIGFOIL.COM POLAR EXPORT
TsAGI B 15.5% thick
TsAGI B 15.5% thick |  |  |  | Cl Max: | 1.367 | at alpha= | 10.5 | deg
XFOIL ncrit=9 |  |  |  | L/D Max: | 93.8578 | at alpha= | 9 | deg
Re: | 750000 |  |  | Cd Min: | 0.21804 | at alpha= | -20 | deg
Mach: | 0.1 |  |  | Cl=0 at alpha= | -1.1858 | deg
|  |  |  | @ Cl=0.1, Cd= | 0.0067982
|  |  |  | @ Cl=0.4, Cd= | 0.0089971
|  |  |  | @ Cl=0.6, Cd= | 0.00984
alpha (deg) | Cl | Cd | Cm | Cl/Cd
-20 | -0.5613 | 0.21804 | 0.0126 | -2.5743
-19.5 | -0.543 | 0.2135 | 0.0099 | -2.5433
-19 | -0.5265 | 0.20813 | 0.0069 | -2.5297
-17.5 | -0.7446 | 0.11862 | -0.0316 | -6.2772
-17 | -0.8921 | 0.0839 | -0.0512 | -10.6329
-16.5 | -0.9655 | 0.06316 | -0.0643 | -15.2866
-16 | -1.0055 | 0.04987 | -0.0724 | -20.1624
-15.5 | -1.0123 | 0.04344 | -0.0744 | -23.3034
-15 | -1.0222 | 0.03797 | -0.0737 | -26.9213
-14.5 | -1.0222 | 0.03413 | -0.0711 | -29.9502
-14 | -1.0256 | 0.0305 | -0.0665 | -33.6262
-13.5 | -1.0273 | 0.02739 | -0.0608 | -37.5064
-13 | -1.0171 | 0.02533 | -0.0553 | -40.154
-12.5 | -0.9987 | 0.02394 | -0.05 | -41.7168
-12 | -0.9794 | 0.02276 | -0.0444 | -43.0316
-11.5 | -0.9641 | 0.02154 | -0.0376 | -44.7586
-11 | -0.9326 | 0.01972 | -0.0345 | -47.2921
-10.5 | -0.8733 | 0.01832 | -0.0362 | -47.6692
-10 | -0.7974 | 0.0166 | -0.0415 | -48.0361
-9.5 | -0.6877 | 0.01534 | -0.0538 | -44.8305
-9 | -0.5888 | 0.01404 | -0.064 | -41.9373
-8.5 | -0.5392 | 0.01332 | -0.0631 | -40.4805
-8 | -0.4984 | 0.01286 | -0.0601 | -38.7558
-7.5 | -0.4601 | 0.01231 | -0.0566 | -37.3761
-7 | -0.4192 | 0.01191 | -0.0535 | -35.1973
-6.5 | -0.3778 | 0.0115 | -0.0505 | -32.8522
-6 | -0.3368 | 0.01107 | -0.0475 | -30.4246
-5.5 | -0.2947 | 0.0107 | -0.0445 | -27.5421
-5 | -0.2526 | 0.01035 | -0.0416 | -24.4058
-4.5 | -0.2102 | 0.01 | -0.0388 | -21.02
-4 | -0.1675 | 0.00967 | -0.036 | -17.3216
-3.5 | -0.1255 | 0.00933 | -0.0331 | -13.4512
-2.5 | -0.0484 | 0.00844 | -0.026 | -5.7346
-2 | -0.0317 | 0.00757 | -0.0178 | -4.1876
-1.5 | -0.0384 | 0.00672 | -0.0038 | -5.7143
-1 | 0.0227 | 0.00657 | -0.0046 | 3.4551
-0.5 | 0.0917 | 0.00676 | -0.0071 | 13.5651
0 | 0.1591 | 0.00707 | -0.0093 | 22.5035
0.5 | 0.2129 | 0.00737 | -0.0085 | 28.8874
1 | 0.3065 | 0.00812 | -0.0163 | 37.7463
1.5 | 0.3805 | 0.00888 | -0.0195 | 42.8491
2 | 0.4621 | 0.00937 | -0.0249 | 49.317
2.5 | 0.5271 | 0.00959 | -0.027 | 54.9635
3 | 0.5663 | 0.00973 | -0.0235 | 58.2014
3.5 | 0.6337 | 0.00995 | -0.0262 | 63.6884
4 | 0.6979 | 0.01018 | -0.0283 | 68.556
4.5 | 0.7587 | 0.01038 | -0.0296 | 73.0925
5 | 0.7999 | 0.01057 | -0.0268 | 75.6764
5.5 | 0.8645 | 0.01078 | -0.029 | 80.1948
6 | 0.9261 | 0.01103 | -0.0307 | 83.9619
6.5 | 0.9774 | 0.01132 | -0.0302 | 86.3428
7 | 1.0262 | 0.01161 | -0.0292 | 88.3893
7.5 | 1.0868 | 0.01189 | -0.0309 | 91.4045
8 | 1.141 | 0.01226 | -0.0312 | 93.0669
8.5 | 1.1833 | 0.01279 | -0.0292 | 92.5176
9 | 1.2408 | 0.01322 | -0.0305 | 93.8578
9.5 | 1.2878 | 0.01385 | -0.0298 | 92.9819
10 | 1.331 | 0.01467 | -0.0287 | 90.7294
10.5 | 1.367 | 0.01567 | -0.0267 | 87.2368
11 | 1.3534 | 0.01678 | -0.0149 | 80.6555
11.5 | 1.3383 | 0.01841 | -0.0041 | 72.6942
12 | 1.3211 | 0.0208 | 0.0053 | 63.5144
12.5 | 1.3097 | 0.02365 | 0.0125 | 55.3784
13 | 1.2988 | 0.02713 | 0.0183 | 47.8732
13.5 | 1.2858 | 0.03133 | 0.023 | 41.0405
14 | 1.2772 | 0.03569 | 0.0264 | 35.7859
14.5 | 1.2684 | 0.04049 | 0.029 | 31.3263
15 | 1.2589 | 0.04578 | 0.0308 | 27.4989
15.5 | 1.2485 | 0.05156 | 0.032 | 24.2145

## 37. Re 750k Mach 0.25 (1)
BIGFOIL.COM POLAR EXPORT
TsAGI B 15.5% thick
TsAGI B 15.5% thick |  |  |  | Cl Max: | 1.323 | at alpha= | 12.5 | deg
JavaFoil+Calcfoil stall+Eppler ext transition |  |  |  | L/D Max: | 92.14 | at alpha= | 7.5 | deg
Re: | 750000 |  |  | Cd Min: | 0.00684 | at alpha= | 0 | deg
Mach: | 0.25 |  |  | Cl=0 at alpha= | -0.6875 | deg
|  |  |  | @ Cl=0.1, Cd= | 0.0068644
|  |  |  | @ Cl=0.4, Cd= | 0.006997
|  |  |  | @ Cl=0.6, Cd= | 0.0081674
alpha (deg) | Cl | Cd | Cm | Cl/Cd
-14 | -0.695 | 0.121 | 0.013 | -5.741
-13.5 | -0.729 | 0.11137 | 0.013 | -6.545
-13 | -0.757 | 0.10333 | 0.013 | -7.328
-12.5 | -0.777 | 0.09557 | 0.013 | -8.131
-12 | -0.791 | 0.08822 | 0.014 | -8.968
-11.5 | -0.799 | 0.08119 | 0.014 | -9.847
-11 | -0.803 | 0.07452 | 0.014 | -10.775
-10.5 | -0.801 | 0.06773 | 0.015 | -11.833
-10 | -0.798 | 0.05998 | 0.015 | -13.298
-9.5 | -0.801 | 0.04774 | 0.017 | -16.777
-9 | -0.906 | 0.01772 | 0.022 | -51.153
-8.5 | -0.877 | 0.01653 | 0.021 | -53.096
-8 | -0.84 | 0.01569 | 0.02 | -53.539
-7.5 | -0.798 | 0.01501 | 0.02 | -53.159
-7 | -0.752 | 0.01444 | 0.019 | -52.054
-6.5 | -0.701 | 0.01204 | 0.018 | -58.268
-6 | -0.648 | 0.01168 | 0.018 | -55.513
-5.5 | -0.593 | 0.01205 | 0.017 | -49.201
-5 | -0.535 | 0.01169 | 0.016 | -45.802
-4.5 | -0.476 | 0.0114 | 0.015 | -41.798
-4 | -0.416 | 0.01182 | 0.014 | -35.185
-3.5 | -0.355 | 0.01146 | 0.014 | -30.961
-3 | -0.293 | 0.01115 | 0.013 | -26.256
-2.5 | -0.23 | 0.01046 | 0.012 | -22
-2 | -0.167 | 0.00689 | 0.011 | -24.238
-1.5 | -0.104 | 0.00692 | 0.01 | -14.982
-1 | -0.04 | 0.00703 | 0.009 | -5.702
-0.5 | 0.024 | 0.00712 | 0.008 | 3.312
0 | 0.087 | 0.00684 | 0.008 | 12.75
0.5 | 0.151 | 0.00696 | 0.007 | 21.677
1 | 0.214 | 0.00711 | 0.006 | 30.152
1.5 | 0.278 | 0.00694 | 0.005 | 40.032
2 | 0.341 | 0.0071 | 0.004 | 48.04
2.5 | 0.404 | 0.00699 | 0.003 | 57.788
3 | 0.467 | 0.00719 | 0.002 | 64.958
3.5 | 0.53 | 0.00712 | 0.001 | 74.413
4 | 0.592 | 0.00813 | 0 | 72.834
4.5 | 0.654 | 0.00842 | -0.001 | 77.743
5 | 0.716 | 0.00873 | -0.002 | 81.976
5.5 | 0.777 | 0.00908 | -0.003 | 85.56
6 | 0.837 | 0.00947 | -0.004 | 88.4
6.5 | 0.897 | 0.00992 | -0.005 | 90.47
7 | 0.956 | 0.01042 | -0.006 | 91.679
7.5 | 1.013 | 0.01099 | -0.007 | 92.14
8 | 1.067 | 0.01167 | -0.007 | 91.474
8.5 | 1.119 | 0.01245 | -0.008 | 89.86
9 | 1.167 | 0.01339 | -0.009 | 87.099
9.5 | 1.21 | 0.01451 | -0.01 | 83.404
10 | 1.248 | 0.0159 | -0.011 | 78.486
10.5 | 1.28 | 0.01765 | -0.012 | 72.506
11 | 1.287 | 0.02637 | -0.013 | 48.801
11.5 | 1.305 | 0.02966 | -0.014 | 44.009
12 | 1.318 | 0.03251 | -0.014 | 40.545
12.5 | 1.323 | 0.03556 | -0.015 | 37.2
13 | 1.32 | 0.0389 | -0.016 | 33.921
13.5 | 1.307 | 0.04271 | -0.017 | 30.613
14 | 1.286 | 0.04668 | -0.018 | 27.555
14.5 | 1.256 | 0.05129 | -0.018 | 24.482
15 | 1.216 | 0.05658 | -0.019 | 21.489
15.5 | 1.166 | 0.06276 | -0.02 | 18.585
16 | 1.106 | 0.07115 | -0.02 | 15.544
16.5 | 1.035 | 0.08227 | -0.021 | 12.581
17 | 0.893 | 0.14011 | -0.014 | 6.375
17.5 | 0.821 | 0.15402 | -0.011 | 5.331

## 38. Re 750k Mach 0.25 (2)
BIGFOIL.COM POLAR EXPORT
TsAGI B 15.5% thick
TsAGI B 15.5% thick |  |  |  | Cl Max: | 1.3505 | at alpha= | 10.5 | deg
XFOIL ncrit=9 |  |  |  | L/D Max: | 91.0984 | at alpha= | 9 | deg
Re: | 750000 |  |  | Cd Min: | 0.18881 | at alpha= | -17.5 | deg
Mach: | 0.25 |  |  | Cl=0 at alpha= | -1.258 | deg
|  |  |  | @ Cl=0.1, Cd= | 0.0069104
|  |  |  | @ Cl=0.4, Cd= | 0.0090473
|  |  |  | @ Cl=0.6, Cd= | 0.010001
alpha (deg) | Cl | Cd | Cm | Cl/Cd
-17.5 | -0.4898 | 0.18881 | -0.0041 | -2.5941
-17 | -0.4716 | 0.18381 | -0.0067 | -2.5657
-16.5 | -0.4759 | 0.17018 | -0.0123 | -2.7965
-16 | -0.461 | 0.16435 | -0.0149 | -2.805
-15.5 | -0.7082 | 0.0995 | -0.0442 | -7.1176
-15 | -0.7716 | 0.08076 | -0.0549 | -9.5542
-14.5 | -0.8309 | 0.06211 | -0.0672 | -13.3779
-14 | -0.8809 | 0.04727 | -0.0771 | -18.6355
-13.5 | -0.9019 | 0.03981 | -0.0783 | -22.6551
-13 | -0.9324 | 0.03345 | -0.0747 | -27.8744
-12.5 | -0.9405 | 0.02978 | -0.069 | -31.5816
-12 | -0.935 | 0.02738 | -0.0628 | -34.149
-11.5 | -0.9295 | 0.0252 | -0.0554 | -36.8849
-11 | -0.921 | 0.02355 | -0.0474 | -39.1083
-10.5 | -0.8739 | 0.02058 | -0.0473 | -42.4636
-10 | -0.7938 | 0.0186 | -0.0525 | -42.6774
-9.5 | -0.6808 | 0.01637 | -0.0649 | -41.5883
-9 | -0.589 | 0.01488 | -0.0725 | -39.5833
-8.5 | -0.5409 | 0.01424 | -0.0705 | -37.9846
-8 | -0.5032 | 0.01345 | -0.0663 | -37.4126
-7.5 | -0.4611 | 0.01297 | -0.0629 | -35.5513
-7 | -0.4216 | 0.01235 | -0.059 | -34.1377
-6.5 | -0.38 | 0.01183 | -0.0554 | -32.1217
-6 | -0.3372 | 0.01137 | -0.0521 | -29.657
-5.5 | -0.2936 | 0.01096 | -0.049 | -26.7883
-5 | -0.2498 | 0.01058 | -0.0458 | -23.6106
-4.5 | -0.2054 | 0.01026 | -0.0428 | -20.0195
-4 | -0.1619 | 0.0099 | -0.0397 | -16.3535
-3.5 | -0.1189 | 0.00955 | -0.0365 | -12.4503
-3 | -0.0767 | 0.0092 | -0.0332 | -8.337
-2 | -0.0131 | 0.00791 | -0.0225 | -1.6561
-1.5 | -0.0242 | 0.00698 | -0.0075 | -3.467
-1 | 0.0258 | 0.00668 | -0.0052 | 3.8623
-0.5 | 0.0999 | 0.00691 | -0.0084 | 14.4573
0 | 0.1559 | 0.00715 | -0.0076 | 21.8042
0.5 | 0.2253 | 0.00751 | -0.0098 | 30
1 | 0.3136 | 0.0082 | -0.0158 | 38.2439
1.5 | 0.3852 | 0.00895 | -0.0181 | 43.0391
2 | 0.4719 | 0.00952 | -0.0241 | 49.5693
2.5 | 0.5396 | 0.00978 | -0.0263 | 55.1738
3 | 0.5998 | 0.01 | -0.0269 | 59.98
3.5 | 0.6488 | 0.01014 | -0.0251 | 63.9842
4 | 0.716 | 0.01037 | -0.0273 | 69.0453
4.5 | 0.7791 | 0.01061 | -0.0286 | 73.4307
5 | 0.8198 | 0.01087 | -0.0251 | 75.4186
5.5 | 0.8863 | 0.01112 | -0.0272 | 79.7032
6 | 0.9492 | 0.01142 | -0.0285 | 83.1173
6.5 | 0.9987 | 0.01173 | -0.027 | 85.1407
7 | 1.0535 | 0.01204 | -0.0267 | 87.5
7.5 | 1.1145 | 0.01242 | -0.0277 | 89.7343
8 | 1.1657 | 0.01284 | -0.0267 | 90.7866
8.5 | 1.2155 | 0.01335 | -0.0256 | 91.0487
9 | 1.269 | 0.01393 | -0.0254 | 91.0983
9.5 | 1.3066 | 0.01471 | -0.0223 | 88.8239
10 | 1.3484 | 0.01561 | -0.0206 | 86.3805
10.5 | 1.3505 | 0.01694 | -0.012 | 79.7226
11 | 1.3318 | 0.01891 | -0.0008 | 70.4283
11.5 | 1.3164 | 0.0215 | 0.0082 | 61.2279
12 | 1.2974 | 0.02507 | 0.0158 | 51.7511
12.5 | 1.284 | 0.02902 | 0.0215 | 44.2453
13 | 1.2667 | 0.03384 | 0.0261 | 37.432
13.5 | 1.2511 | 0.03904 | 0.0295 | 32.0466
14 | 1.2356 | 0.04477 | 0.032 | 27.5988
14.5 | 1.2225 | 0.05076 | 0.0336 | 24.0839
15 | 1.2104 | 0.05705 | 0.0345 | 21.2165
15.5 | 1.1979 | 0.06373 | 0.0349 | 18.7965

## 39. Re 750k Mach 0.50 (1)
BIGFOIL.COM POLAR EXPORT
TsAGI B 15.5% thick
TsAGI B 15.5% thick |  |  |  | Cl Max: | 1.271 | at alpha= | 9.5 | deg
JavaFoil+Calcfoil stall+Eppler ext transition |  |  |  | L/D Max: | 81.669 | at alpha= | 6 | deg
Re: | 750000 |  |  | Cd Min: | 0.00653 | at alpha= | 0 | deg
Mach: | 0.5 |  |  | Cl=0 at alpha= | -0.6831 | deg
|  |  |  | @ Cl=0.1, Cd= | 0.0065363
|  |  |  | @ Cl=0.4, Cd= | 0.0078071
|  |  |  | @ Cl=0.6, Cd= | 0.0087188
alpha (deg) | Cl | Cd | Cm | Cl/Cd
-20 | -1.068 | 0.21716 | 0.022 | -4.916
-19.5 | -1.041 | 0.21363 | 0.022 | -4.873
-19 | -1.013 | 0.20323 | 0.021 | -4.983
-18.5 | -0.986 | 0.19764 | 0.021 | -4.989
-18 | -0.959 | 0.19303 | 0.021 | -4.97
-17.5 | -0.931 | 0.18589 | 0.02 | -5.008
-17 | -0.904 | 0.18137 | 0.02 | -4.985
-16.5 | -0.877 | 0.17885 | 0.019 | -4.902
-16 | -0.849 | 0.1735 | 0.019 | -4.892
-15.5 | -0.822 | 0.16951 | 0.018 | -4.848
-15 | -0.794 | 0.16087 | 0.017 | -4.933
-14.5 | -0.767 | 0.15673 | 0.017 | -4.891
-14 | -0.738 | 0.14985 | 0.016 | -4.927
-13.5 | -0.711 | 0.14647 | 0.016 | -4.855
-13 | -0.683 | 0.13779 | 0.015 | -4.956
-12.5 | -0.656 | 0.13413 | 0.015 | -4.889
-12 | -0.628 | 0.12992 | 0.014 | -4.831
-11.5 | -0.6 | 0.12271 | 0.014 | -4.892
-11 | -0.572 | 0.1213 | 0.013 | -4.718
-10.5 | -0.545 | 0.11477 | 0.013 | -4.747
-10 | -0.517 | 0.11152 | 0.012 | -4.635
-9.5 | -0.489 | 0.1049 | 0.011 | -4.662
-9 | -0.461 | 0.09883 | 0.011 | -4.669
-8.5 | -0.434 | 0.06891 | 0.01 | -6.294
-8 | -0.406 | 0.07422 | 0.009 | -5.465
-7.5 | -0.57 | 0.05867 | 0.01 | -9.718
-7 | -0.614 | 0.04795 | 0.013 | -12.802
-6.5 | -0.726 | 0.01681 | 0.02 | -43.164
-6 | -0.69 | 0.01542 | 0.02 | -44.749
-5.5 | -0.642 | 0.01456 | 0.019 | -44.056
-5 | -0.586 | 0.01388 | 0.018 | -42.18
-4.5 | -0.525 | 0.01335 | 0.017 | -39.3
-4 | -0.46 | 0.01111 | 0.016 | -41.416
-3.5 | -0.394 | 0.01146 | 0.015 | -34.349
-3 | -0.325 | 0.01078 | 0.014 | -30.197
-2.5 | -0.256 | 0.01047 | 0.013 | -24.475
-2 | -0.186 | 0.01076 | 0.012 | -17.304
-1.5 | -0.116 | 0.00686 | 0.011 | -16.847
-1 | -0.045 | 0.0066 | 0.01 | -6.777
-0.5 | 0.026 | 0.0067 | 0.009 | 3.925
0 | 0.097 | 0.00653 | 0.008 | 14.904
0.5 | 0.168 | 0.00668 | 0.007 | 25.168
1 | 0.239 | 0.00655 | 0.006 | 36.471
1.5 | 0.309 | 0.00749 | 0.005 | 41.332
2 | 0.38 | 0.00773 | 0.004 | 49.137
2.5 | 0.45 | 0.008 | 0.003 | 56.199
3 | 0.519 | 0.00832 | 0.002 | 62.423
3.5 | 0.588 | 0.00865 | 0.001 | 67.958
4 | 0.656 | 0.00904 | 0 | 72.563
4.5 | 0.724 | 0.00949 | -0.001 | 76.29
5 | 0.79 | 0.01 | -0.002 | 79.048
5.5 | 0.856 | 0.01058 | -0.003 | 80.894
6 | 0.92 | 0.01126 | -0.004 | 81.669
6.5 | 0.983 | 0.01206 | -0.005 | 81.482
7 | 1.044 | 0.013 | -0.006 | 80.3
7.5 | 1.103 | 0.01411 | -0.007 | 78.167
8 | 1.158 | 0.01545 | -0.008 | 74.934
8.5 | 1.206 | 0.01706 | -0.009 | 70.652
9 | 1.245 | 0.0191 | -0.01 | 65.21
9.5 | 1.271 | 0.0218 | -0.011 | 58.3
10 | 1.255 | 0.0345 | -0.012 | 36.392
10.5 | 1.219 | 0.03967 | -0.013 | 30.718
11 | 1.066 | 0.0471 | -0.014 | 22.634
11.5 | 0.672 | 0.08428 | -0.006 | 7.977
12 | 0.699 | 0.09635 | -0.006 | 7.256
12.5 | 0.727 | 0.11865 | -0.007 | 6.127
13 | 0.754 | 0.1256 | -0.008 | 6.007
13.5 | 0.782 | 0.13442 | -0.009 | 5.818
14 | 0.81 | 0.14287 | -0.01 | 5.667
14.5 | 0.837 | 0.14914 | -0.011 | 5.614

## 40. Re 750k Mach 0.50 (2)
BIGFOIL.COM POLAR EXPORT
TsAGI B 15.5% thick
TsAGI B 15.5% thick |  |  |  | Cl Max: | 1.3299 | at alpha= | 9 | deg
XFOIL ncrit=9 |  |  |  | L/D Max: | 79.2533 | at alpha= | 7 | deg
Re: | 750000 |  |  | Cd Min: | 0.24435 | at alpha= | -20 | deg
Mach: | 0.5 |  |  | Cl=0 at alpha= | -2.5556 | deg
|  |  |  | @ Cl=0.1, Cd= | 0.0073623
|  |  |  | @ Cl=0.4, Cd= | 0.0093104
|  |  |  | @ Cl=0.6, Cd= | 0.01067
alpha (deg) | Cl | Cd | Cm | Cl/Cd
-20 | -0.5901 | 0.24435 | 0.0182 | -2.415
-19.5 | -0.5681 | 0.23789 | 0.0145 | -2.3881
-19 | -0.5471 | 0.23063 | 0.0104 | -2.3722
-18.5 | -0.5296 | 0.22137 | 0.005 | -2.3924
-18 | -0.5099 | 0.21373 | 0.0014 | -2.3857
-17.5 | -0.4923 | 0.2052 | -0.003 | -2.3991
-17 | -0.47 | 0.19934 | -0.006 | -2.3578
-16.5 | -0.4578 | 0.18943 | -0.0118 | -2.4167
-16 | -0.4431 | 0.18054 | -0.016 | -2.4543
-15.5 | -0.4197 | 0.17517 | -0.0176 | -2.396
-15 | -0.4132 | 0.16423 | -0.0226 | -2.516
-14.5 | -0.3973 | 0.15689 | -0.0254 | -2.5323
-14 | -0.3871 | 0.14831 | -0.0289 | -2.6101
-13.5 | -0.3853 | 0.13781 | -0.0333 | -2.7959
-13 | -0.39 | 0.1265 | -0.038 | -3.083
-12.5 | -0.3797 | 0.11978 | -0.0406 | -3.17
-12 | -0.3823 | 0.11044 | -0.0444 | -3.4616
-11.5 | -0.3985 | 0.09922 | -0.0492 | -4.0163
-11 | -0.445 | 0.08402 | -0.0565 | -5.2964
-10.5 | -0.5022 | 0.06817 | -0.0649 | -7.3669
-10 | -0.5396 | 0.04286 | -0.097 | -12.5898
-9.5 | -0.5189 | 0.03002 | -0.1174 | -17.2851
-9 | -0.528 | 0.02429 | -0.1135 | -21.7373
-8.5 | -0.524 | 0.02041 | -0.1055 | -25.6737
-8 | -0.5004 | 0.0181 | -0.0979 | -27.6464
-7.5 | -0.4645 | 0.0163 | -0.0912 | -28.4969
-7 | -0.4245 | 0.01496 | -0.0849 | -28.3757
-6.5 | -0.3811 | 0.01386 | -0.0791 | -27.4964
-6 | -0.3332 | 0.01312 | -0.074 | -25.3963
-5.5 | -0.2858 | 0.01242 | -0.069 | -23.0113
-5 | -0.2374 | 0.01183 | -0.0643 | -20.0676
-4.5 | -0.1885 | 0.01132 | -0.0599 | -16.6519
-4 | -0.1392 | 0.01088 | -0.0556 | -12.7941
-3.5 | -0.0901 | 0.0105 | -0.0515 | -8.581
-2.5 | 0.0053 | 0.00973 | -0.043 | 0.54471
-2 | 0.0469 | 0.00922 | -0.0378 | 5.0868
-1.5 | 0.0656 | 0.00833 | -0.0281 | 7.8752
-1 | 0.0434 | 0.00737 | -0.0091 | 5.8887
-0.5 | 0.1172 | 0.00736 | -0.0097 | 15.9239
0 | 0.1881 | 0.00767 | -0.01 | 24.5241
1 | 0.3295 | 0.00869 | -0.0104 | 37.9171
1.5 | 0.4454 | 0.00971 | -0.0199 | 45.8702
2 | 0.5287 | 0.01036 | -0.0228 | 51.0328
2.5 | 0.5905 | 0.01063 | -0.0217 | 55.5503
3 | 0.6658 | 0.01095 | -0.0233 | 60.8037
3.5 | 0.7102 | 0.01119 | -0.0185 | 63.4674
4 | 0.7873 | 0.01154 | -0.0203 | 68.2236
4.5 | 0.8581 | 0.01192 | -0.0208 | 71.9883
5 | 0.9015 | 0.01231 | -0.0157 | 73.2331
5.5 | 0.9747 | 0.01274 | -0.0166 | 76.5071
6 | 1.031 | 0.01325 | -0.014 | 77.8113
6.5 | 1.079 | 0.01372 | -0.0098 | 78.6443
7 | 1.1357 | 0.01433 | -0.0075 | 79.2533
7.5 | 1.183 | 0.0151 | -0.0036 | 78.3444
8 | 1.237 | 0.01614 | -0.0016 | 76.6419
8.5 | 1.2843 | 0.01762 | 0.0007 | 72.8888
9 | 1.3299 | 0.01987 | 0.0016 | 66.93
9.5 | 1.3278 | 0.02253 | 0.0098 | 58.9348
10 | 1.3164 | 0.02606 | 0.0176 | 50.5142
10.5 | 1.3005 | 0.03035 | 0.0244 | 42.8501
11 | 1.2778 | 0.03556 | 0.0303 | 35.9336
11.5 | 1.2486 | 0.04172 | 0.035 | 29.9281
12 | 1.2158 | 0.0488 | 0.0383 | 24.9139
12.5 | 1.1809 | 0.05666 | 0.0403 | 20.8419
13.5 | 1.1222 | 0.07308 | 0.0416 | 15.3558
14 | 1.0955 | 0.08175 | 0.0411 | 13.4006

## 41. Re 1M Mach 0.00 (1)
BIGFOIL.COM POLAR EXPORT
TsAGI B 15.5% thick
TsAGI B 15.5% thick |  |  |  | Cl Max: | 1.37 | at alpha= | 14 | deg
JavaFoil+Calcfoil stall+Eppler ext transition |  |  |  | L/D Max: | 101.221 | at alpha= | 8 | deg
Re: | 1000000 |  |  | Cd Min: | 0.00661 | at alpha= | -1 | deg
Mach: | 0 |  |  | Cl=0 at alpha= | -0.68548 | deg
|  |  |  | @ Cl=0.1, Cd= | 0.006792
|  |  |  | @ Cl=0.4, Cd= | 0.0070677
|  |  |  | @ Cl=0.6, Cd= | 0.00713
alpha (deg) | Cl | Cd | Cm | Cl/Cd
-15.5 | -0.858 | 0.11942 | 0.016 | -7.187
-15 | -0.87 | 0.11203 | 0.016 | -7.767
-14.5 | -0.88 | 0.10506 | 0.016 | -8.377
-14 | -0.887 | 0.09823 | 0.016 | -9.033
-13.5 | -0.892 | 0.09148 | 0.016 | -9.751
-13 | -0.894 | 0.08484 | 0.016 | -10.533
-12.5 | -0.892 | 0.07791 | 0.016 | -11.444
-12 | -0.888 | 0.07062 | 0.017 | -12.574
-11.5 | -0.884 | 0.06221 | 0.017 | -14.217
-11 | -0.892 | 0.04835 | 0.019 | -18.457
-10.5 | -0.996 | 0.01859 | 0.023 | -53.581
-10 | -0.978 | 0.01708 | 0.022 | -57.247
-9.5 | -0.949 | 0.0162 | 0.022 | -58.564
-9 | -0.914 | 0.01545 | 0.021 | -59.133
-8.5 | -0.874 | 0.01482 | 0.02 | -58.98
-8 | -0.831 | 0.01431 | 0.02 | -58.122
-7.5 | -0.786 | 0.01197 | 0.019 | -65.605
-7 | -0.737 | 0.01237 | 0.018 | -59.563
-6.5 | -0.686 | 0.01199 | 0.018 | -57.2
-6 | -0.632 | 0.0117 | 0.017 | -54.023
-5.5 | -0.577 | 0.01173 | 0.016 | -49.204
-5 | -0.52 | 0.01141 | 0.015 | -45.614
-4.5 | -0.463 | 0.01108 | 0.015 | -41.74
-4 | -0.404 | 0.01083 | 0.014 | -37.277
-3.5 | -0.344 | 0.01126 | 0.013 | -30.55
-3 | -0.284 | 0.01093 | 0.012 | -25.955
-2.5 | -0.223 | 0.01051 | 0.012 | -21.221
-2 | -0.162 | 0.00693 | 0.011 | -23.373
-1.5 | -0.1 | 0.00694 | 0.01 | -14.478
-1 | -0.039 | 0.00661 | 0.009 | -5.879
-0.5 | 0.023 | 0.00668 | 0.008 | 3.422
0 | 0.085 | 0.00676 | 0.007 | 12.509
0.5 | 0.146 | 0.00689 | 0.006 | 21.217
1 | 0.208 | 0.00702 | 0.006 | 29.596
1.5 | 0.269 | 0.00677 | 0.005 | 39.788
2 | 0.331 | 0.00693 | 0.004 | 47.721
2.5 | 0.392 | 0.00709 | 0.003 | 55.252
3 | 0.453 | 0.00692 | 0.002 | 65.428
3.5 | 0.514 | 0.00715 | 0.001 | 71.907
4 | 0.575 | 0.00703 | 0 | 81.696
4.5 | 0.635 | 0.00727 | -0.001 | 87.409
5 | 0.695 | 0.00798 | -0.002 | 87.156
5.5 | 0.755 | 0.00827 | -0.003 | 91.265
6 | 0.814 | 0.00859 | -0.004 | 94.794
6.5 | 0.873 | 0.00894 | -0.004 | 97.641
7 | 0.931 | 0.00934 | -0.005 | 99.729
7.5 | 0.988 | 0.00978 | -0.006 | 101.009
8 | 1.042 | 0.0103 | -0.007 | 101.221
8.5 | 1.095 | 0.01089 | -0.008 | 100.553
9 | 1.144 | 0.01157 | -0.009 | 98.867
9.5 | 1.189 | 0.01239 | -0.01 | 95.939
10 | 1.23 | 0.01336 | -0.011 | 92.081
10.5 | 1.267 | 0.01458 | -0.012 | 86.892
11 | 1.298 | 0.01611 | -0.013 | 80.586
11.5 | 1.305 | 0.02441 | -0.013 | 53.476
12 | 1.328 | 0.02681 | -0.014 | 49.534
12.5 | 1.346 | 0.02921 | -0.015 | 46.068
13 | 1.359 | 0.03161 | -0.016 | 42.999
13.5 | 1.367 | 0.03444 | -0.017 | 39.69
14 | 1.37 | 0.03728 | -0.018 | 36.738
14.5 | 1.367 | 0.04056 | -0.018 | 33.704
15 | 1.36 | 0.04403 | -0.019 | 30.879
15.5 | 1.348 | 0.04764 | -0.02 | 28.286
16 | 1.33 | 0.05195 | -0.021 | 25.608
16.5 | 1.309 | 0.05649 | -0.021 | 23.169
17 | 1.284 | 0.06142 | -0.022 | 20.901
17.5 | 1.255 | 0.06725 | -0.023 | 18.656
18 | 1.223 | 0.0732 | -0.023 | 16.709
18.5 | 1.188 | 0.08029 | -0.024 | 14.799
19 | 1.152 | 0.08743 | -0.025 | 13.177

## 42. Re 1M Mach 0.00 (2)
BIGFOIL.COM POLAR EXPORT
TsAGI B 15.5% thick
TsAGI B 15.5% thick |  |  |  | Cl Max: | 1.35 | at alpha= | 11.5 | deg
XFOIL ncrit=9 |  |  |  | L/D Max: | 99.1153 | at alpha= | 8.5 | deg
Re: | 1000000 |  |  | Cd Min: | 0.12823 | at alpha= | -19 | deg
Mach: | 0 |  |  | Cl=0 at alpha= | -0.96296 | deg
|  |  |  | @ Cl=0.1, Cd= | 0.0060478
|  |  |  | @ Cl=0.4, Cd= | 0.0077073
|  |  |  | @ Cl=0.6, Cd= | 0.008586
alpha (deg) | Cl | Cd | Cm | Cl/Cd
-19 | -0.8157 | 0.12823 | -0.0254 | -6.3612
-18.5 | -0.8932 | 0.10589 | -0.0376 | -8.4352
-18 | -1.0006 | 0.08035 | -0.0518 | -12.453
-17.5 | -1.0661 | 0.06096 | -0.0639 | -17.4885
-17 | -1.1044 | 0.0482 | -0.0713 | -22.9129
-16.5 | -1.1228 | 0.04075 | -0.0731 | -27.5534
-16 | -1.1319 | 0.03559 | -0.0718 | -31.8039
-15.5 | -1.1192 | 0.03278 | -0.0697 | -34.1428
-15 | -1.1318 | 0.02867 | -0.0646 | -39.4768
-14.5 | -1.1219 | 0.02637 | -0.0602 | -42.5446
-14 | -1.1109 | 0.02431 | -0.0549 | -45.6972
-13.5 | -1.0877 | 0.02306 | -0.0507 | -47.1683
-13 | -1.066 | 0.02185 | -0.0458 | -48.7872
-12.5 | -1.0491 | 0.02055 | -0.0397 | -51.0511
-12 | -1.0356 | 0.01931 | -0.0328 | -53.6302
-11.5 | -0.9929 | 0.01832 | -0.0312 | -54.1976
-11 | -0.9324 | 0.01723 | -0.0332 | -54.1149
-10.5 | -0.8606 | 0.0156 | -0.0378 | -55.1667
-10 | -0.7528 | 0.01453 | -0.0498 | -51.81
-9.5 | -0.6464 | 0.01331 | -0.0619 | -48.565
-9 | -0.594 | 0.01272 | -0.0618 | -46.6981
-8.5 | -0.5525 | 0.01229 | -0.0591 | -44.9552
-8 | -0.5136 | 0.0118 | -0.0558 | -43.5254
-7.5 | -0.4721 | 0.01144 | -0.053 | -41.2675
-7 | -0.4313 | 0.01098 | -0.05 | -39.2805
-6.5 | -0.3895 | 0.01061 | -0.0472 | -36.7107
-6 | -0.3472 | 0.01028 | -0.0444 | -33.7743
-5 | -0.2616 | 0.00965 | -0.0391 | -27.1088
-4.5 | -0.2179 | 0.00937 | -0.0365 | -23.2551
-4 | -0.1746 | 0.00907 | -0.034 | -19.2503
-3.5 | -0.1314 | 0.00879 | -0.0313 | -14.9488
-3 | -0.0893 | 0.00848 | -0.0285 | -10.5307
-2.5 | -0.0492 | 0.00811 | -0.0253 | -6.0666
-2 | -0.0158 | 0.00754 | -0.0207 | -2.0955
-1.5 | -0.0065 | 0.00666 | -0.0108 | -0.97598
-1 | -0.0042 | 0.00601 | 0.0013 | -0.69884
-0.5 | 0.0525 | 0.00595 | 0.0013 | 8.8235
0 | 0.1205 | 0.00609 | -0.0013 | 19.7865
0.5 | 0.1839 | 0.00632 | -0.0028 | 29.0981
1 | 0.248 | 0.00658 | -0.0045 | 37.69
2 | 0.4071 | 0.00776 | -0.0143 | 52.4613
2.5 | 0.4765 | 0.00814 | -0.0174 | 58.5381
3 | 0.5147 | 0.00828 | -0.0137 | 62.1618
3.5 | 0.582 | 0.00852 | -0.0164 | 68.3099
4 | 0.6474 | 0.00876 | -0.0188 | 73.9041
4.5 | 0.7097 | 0.00901 | -0.0205 | 78.768
5 | 0.7663 | 0.00926 | -0.0211 | 82.7538
5.5 | 0.8084 | 0.00948 | -0.0185 | 85.2743
6 | 0.8712 | 0.00977 | -0.0205 | 89.1709
6.5 | 0.9321 | 0.01004 | -0.0222 | 92.8386
7 | 0.9872 | 0.01035 | -0.0226 | 95.3816
7.5 | 1.0267 | 0.0107 | -0.0197 | 95.9533
8 | 1.0869 | 0.01107 | -0.0215 | 98.1843
8.5 | 1.1428 | 0.01153 | -0.0224 | 99.1154
9 | 1.1862 | 0.01211 | -0.0208 | 97.9521
9.5 | 1.2312 | 0.01274 | -0.0197 | 96.6405
10 | 1.278 | 0.01352 | -0.0194 | 94.5266
10.5 | 1.3052 | 0.01454 | -0.0154 | 89.7662
11 | 1.3397 | 0.01581 | -0.0138 | 84.7375
11.5 | 1.35 | 0.01762 | -0.0084 | 76.6175
12 | 1.3363 | 0.01959 | 0.0011 | 68.2134
12.5 | 1.3255 | 0.02209 | 0.0088 | 60.0045
13 | 1.3183 | 0.02504 | 0.0149 | 52.6478
13.5 | 1.3113 | 0.02852 | 0.0197 | 45.9783
14 | 1.3074 | 0.03223 | 0.0234 | 40.5647
14.5 | 1.303 | 0.03635 | 0.0263 | 35.8459
15 | 1.2978 | 0.0409 | 0.0286 | 31.7311
15.5 | 1.2911 | 0.04597 | 0.0302 | 28.0857
16 | 1.2871 | 0.05109 | 0.0312 | 25.1928
16.5 | 1.2798 | 0.05687 | 0.0318 | 22.504

## 43. Re 1M Mach 0.10 (1)
BIGFOIL.COM POLAR EXPORT
TsAGI B 15.5% thick
TsAGI B 15.5% thick |  |  |  | Cl Max: | 1.361 | at alpha= | 13.5 | deg
JavaFoil+Calcfoil stall+Eppler ext transition |  |  |  | L/D Max: | 100.771 | at alpha= | 8 | deg
Re: | 1000000 |  |  | Cd Min: | 0.0066 | at alpha= | -1 | deg
Mach: | 0.1 |  |  | Cl=0 at alpha= | -0.68548 | deg
|  |  |  | @ Cl=0.1, Cd= | 0.0068166
|  |  |  | @ Cl=0.4, Cd= | 0.0067977
|  |  |  | @ Cl=0.6, Cd= | 0.0070374
alpha (deg) | Cl | Cd | Cm | Cl/Cd
-15.5 | -0.828 | 0.1225 | 0.015 | -6.757
-15 | -0.843 | 0.1148 | 0.015 | -7.345
-14.5 | -0.856 | 0.10749 | 0.015 | -7.967
-14 | -0.867 | 0.10055 | 0.016 | -8.622
-13.5 | -0.874 | 0.09365 | 0.016 | -9.338
-13 | -0.879 | 0.08694 | 0.016 | -10.107
-12.5 | -0.879 | 0.08015 | 0.016 | -10.961
-12 | -0.876 | 0.07303 | 0.016 | -12.001
-11.5 | -0.873 | 0.0652 | 0.017 | -13.393
-11 | -0.873 | 0.05475 | 0.018 | -15.953
-10.5 | -0.981 | 0.01993 | 0.023 | -49.233
-10 | -0.975 | 0.0174 | 0.022 | -55.996
-9.5 | -0.948 | 0.01638 | 0.022 | -57.888
-9 | -0.914 | 0.01566 | 0.021 | -58.368
-8.5 | -0.876 | 0.01495 | 0.021 | -58.583
-8 | -0.833 | 0.01441 | 0.02 | -57.843
-7.5 | -0.788 | 0.01203 | 0.019 | -65.476
-7 | -0.739 | 0.01169 | 0.019 | -63.239
-6.5 | -0.688 | 0.01173 | 0.018 | -58.661
-6 | -0.635 | 0.01175 | 0.017 | -54.042
-5.5 | -0.58 | 0.01179 | 0.016 | -49.176
-5 | -0.523 | 0.01145 | 0.016 | -45.659
-4.5 | -0.465 | 0.01117 | 0.015 | -41.597
-4 | -0.406 | 0.01092 | 0.014 | -37.157
-3.5 | -0.346 | 0.01127 | 0.013 | -30.672
-3 | -0.285 | 0.01098 | 0.012 | -25.977
-2.5 | -0.224 | 0.01055 | 0.012 | -21.238
-2 | -0.163 | 0.00692 | 0.011 | -23.493
-1.5 | -0.101 | 0.00695 | 0.01 | -14.533
-1 | -0.039 | 0.0066 | 0.009 | -5.913
-0.5 | 0.023 | 0.00671 | 0.008 | 3.423
0 | 0.085 | 0.00679 | 0.007 | 12.51
0.5 | 0.147 | 0.0069 | 0.006 | 21.305
1 | 0.209 | 0.00665 | 0.006 | 31.413
1.5 | 0.271 | 0.00679 | 0.005 | 39.872
2 | 0.332 | 0.00696 | 0.004 | 47.747
2.5 | 0.394 | 0.00678 | 0.003 | 58.095
3 | 0.455 | 0.00696 | 0.002 | 65.368
3.5 | 0.516 | 0.00717 | 0.001 | 72.031
4 | 0.577 | 0.00706 | 0 | 81.764
4.5 | 0.638 | 0.007 | -0.001 | 91.162
5 | 0.699 | 0.00802 | -0.002 | 87.1
5.5 | 0.759 | 0.00831 | -0.003 | 91.248
6 | 0.818 | 0.00864 | -0.004 | 94.653
6.5 | 0.877 | 0.009 | -0.004 | 97.414
7 | 0.935 | 0.00941 | -0.005 | 99.415
7.5 | 0.992 | 0.00987 | -0.006 | 100.575
8 | 1.047 | 0.01039 | -0.007 | 100.771
8.5 | 1.099 | 0.011 | -0.008 | 99.906
9 | 1.148 | 0.01171 | -0.009 | 98.047
9.5 | 1.193 | 0.01256 | -0.01 | 95.017
10 | 1.234 | 0.01357 | -0.011 | 90.928
10.5 | 1.27 | 0.01483 | -0.012 | 85.601
11 | 1.3 | 0.01644 | -0.013 | 79.065
11.5 | 1.307 | 0.02489 | -0.013 | 52.502
12 | 1.328 | 0.02734 | -0.014 | 48.57
12.5 | 1.344 | 0.02974 | -0.015 | 45.211
13 | 1.356 | 0.03232 | -0.016 | 41.942
13.5 | 1.361 | 0.03514 | -0.017 | 38.748
14 | 1.361 | 0.03825 | -0.018 | 35.591
14.5 | 1.356 | 0.04149 | -0.018 | 32.682
15 | 1.345 | 0.04523 | -0.019 | 29.731
15.5 | 1.329 | 0.04903 | -0.02 | 27.101
16 | 1.308 | 0.05324 | -0.021 | 24.561
16.5 | 1.281 | 0.05845 | -0.021 | 21.922
17 | 1.251 | 0.06394 | -0.022 | 19.565
17.5 | 1.217 | 0.06986 | -0.023 | 17.425
18 | 1.18 | 0.07691 | -0.023 | 15.342
18.5 | 1.14 | 0.08445 | -0.024 | 13.5

## 44. Re 1M Mach 0.10 (2)
BIGFOIL.COM POLAR EXPORT
TsAGI B 15.5% thick
TsAGI B 15.5% thick |  |  |  | Cl Max: | 1.3448 | at alpha= | 11.5 | deg
XFOIL ncrit=9 |  |  |  | L/D Max: | 98.6254 | at alpha= | 8.5 | deg
Re: | 1000000 |  |  | Cd Min: | 0.12386 | at alpha= | -18.5 | deg
Mach: | 0.1 |  |  | Cl=0 at alpha= | -0.97266 | deg
|  |  |  | @ Cl=0.1, Cd= | 0.0060595
|  |  |  | @ Cl=0.4, Cd= | 0.0077131
|  |  |  | @ Cl=0.6, Cd= | 0.0086172
alpha (deg) | Cl | Cd | Cm | Cl/Cd
-18.5 | -0.8043 | 0.12386 | -0.0284 | -6.4936
-18 | -0.8903 | 0.10067 | -0.0412 | -8.8437
-17.5 | -0.9706 | 0.07958 | -0.053 | -12.1965
-17 | -1.0456 | 0.05877 | -0.0662 | -17.7914
-16.5 | -1.084 | 0.04636 | -0.0732 | -23.3822
-16 | -1.1043 | 0.03908 | -0.0742 | -28.2574
-15.5 | -1.1003 | 0.03516 | -0.0727 | -31.2941
-15 | -1.1029 | 0.03132 | -0.0694 | -35.2139
-14.5 | -1.1099 | 0.02774 | -0.0641 | -40.0108
-14 | -1.1032 | 0.02532 | -0.0587 | -43.5703
-13.5 | -1.0816 | 0.0239 | -0.0543 | -45.2552
-13 | -1.062 | 0.0225 | -0.0492 | -47.2
-12.5 | -1.0385 | 0.02145 | -0.0441 | -48.4149
-12 | -1.032 | 0.01979 | -0.0361 | -52.1475
-11.5 | -0.9954 | 0.01873 | -0.0332 | -53.1447
-11 | -0.9345 | 0.01752 | -0.0351 | -53.339
-10 | -0.753 | 0.01467 | -0.0518 | -51.3292
-9.5 | -0.6473 | 0.01344 | -0.0635 | -48.1622
-9 | -0.5948 | 0.0129 | -0.0631 | -46.1085
-8.5 | -0.554 | 0.01239 | -0.0603 | -44.7135
-8 | -0.5144 | 0.01191 | -0.057 | -43.1906
-7.5 | -0.4732 | 0.0115 | -0.054 | -41.1478
-7 | -0.4321 | 0.01105 | -0.051 | -39.1041
-6.5 | -0.3899 | 0.01068 | -0.0481 | -36.5075
-6 | -0.3472 | 0.01034 | -0.0453 | -33.5783
-5.5 | -0.3042 | 0.01001 | -0.0426 | -30.3896
-5 | -0.261 | 0.00969 | -0.0398 | -26.935
-4.5 | -0.2175 | 0.00941 | -0.0372 | -23.1137
-4 | -0.1739 | 0.0091 | -0.0346 | -19.1099
-3.5 | -0.1303 | 0.00882 | -0.032 | -14.7732
-3 | -0.0879 | 0.00851 | -0.0291 | -10.329
-2.5 | -0.0472 | 0.00815 | -0.0259 | -5.7914
-2 | -0.0134 | 0.00758 | -0.0214 | -1.7678
-1.5 | -0.003 | 0.00672 | -0.0117 | -0.44643
-1 | -0.0031 | 0.00604 | 0.001 | -0.51325
-0.5 | 0.0536 | 0.00597 | 0.0012 | 8.9782
0 | 0.121 | 0.0061 | -0.0012 | 19.8361
0.5 | 0.1858 | 0.00633 | -0.003 | 29.3523
1 | 0.2487 | 0.00661 | -0.0043 | 37.6248
1.5 | 0.3109 | 0.00702 | -0.0053 | 44.2877
2 | 0.4086 | 0.00778 | -0.0142 | 52.5193
2.5 | 0.4789 | 0.00816 | -0.0173 | 58.6887
3 | 0.517 | 0.0083 | -0.0135 | 62.2892
3.5 | 0.5843 | 0.00856 | -0.0161 | 68.2593
4 | 0.6502 | 0.0088 | -0.0185 | 73.8864
4.5 | 0.7131 | 0.00905 | -0.0203 | 78.7956
5 | 0.7703 | 0.0093 | -0.0209 | 82.828
5.5 | 0.8125 | 0.00952 | -0.0182 | 85.3466
6 | 0.8757 | 0.0098 | -0.0202 | 89.3571
6.5 | 0.9364 | 0.01012 | -0.0217 | 92.5296
7.5 | 1.0316 | 0.01079 | -0.0192 | 95.607
8 | 1.0927 | 0.01114 | -0.0209 | 98.088
8.5 | 1.148 | 0.01164 | -0.0217 | 98.6254
9 | 1.1813 | 0.01227 | -0.0177 | 96.2755
9.5 | 1.237 | 0.01287 | -0.0189 | 96.115
10 | 1.2819 | 0.01364 | -0.018 | 93.9809
10.5 | 1.3092 | 0.01473 | -0.014 | 88.8798
11 | 1.3425 | 0.01611 | -0.0123 | 83.3333
11.5 | 1.3448 | 0.01807 | -0.0056 | 74.4217
12 | 1.3313 | 0.02022 | 0.0036 | 65.8408
13 | 1.3137 | 0.02604 | 0.0166 | 50.4493
13.5 | 1.3048 | 0.02982 | 0.0213 | 43.7559
14 | 1.2999 | 0.03375 | 0.0248 | 38.5156
14.5 | 1.2949 | 0.03808 | 0.0276 | 34.0047
15 | 1.2892 | 0.04283 | 0.0297 | 30.1004
15.5 | 1.2828 | 0.04802 | 0.0311 | 26.7139
16 | 1.2758 | 0.05359 | 0.032 | 23.8067
16.5 | 1.2689 | 0.05946 | 0.0324 | 21.3404

## 45. Re 1M Mach 0.25 (1)
BIGFOIL.COM POLAR EXPORT
TsAGI B 15.5% thick
TsAGI B 15.5% thick |  |  |  | Cl Max: | 1.327 | at alpha= | 12.5 | deg
JavaFoil+Calcfoil stall+Eppler ext transition |  |  |  | L/D Max: | 98.237 | at alpha= | 7.5 | deg
Re: | 1000000 |  |  | Cd Min: | 0.00665 | at alpha= | 0.5 | deg
Mach: | 0.25 |  |  | Cl=0 at alpha= | -0.6875 | deg
|  |  |  | @ Cl=0.1, Cd= | 0.0068652
|  |  |  | @ Cl=0.4, Cd= | 0.0069373
|  |  |  | @ Cl=0.6, Cd= | 0.007074
alpha (deg) | Cl | Cd | Cm | Cl/Cd
-14.5 | -0.655 | 0.12642 | 0.013 | -5.185
-14 | -0.696 | 0.11689 | 0.013 | -5.951
-13.5 | -0.73 | 0.10734 | 0.014 | -6.803
-13 | -0.759 | 0.09954 | 0.014 | -7.624
-12.5 | -0.779 | 0.09182 | 0.014 | -8.486
-12 | -0.794 | 0.08455 | 0.014 | -9.39
-11.5 | -0.803 | 0.07736 | 0.015 | -10.384
-11 | -0.808 | 0.07024 | 0.015 | -11.506
-10.5 | -0.809 | 0.0625 | 0.016 | -12.951
-10 | -0.814 | 0.05169 | 0.017 | -15.742
-9.5 | -0.929 | 0.01833 | 0.022 | -50.688
-9 | -0.91 | 0.01672 | 0.022 | -54.443
-8.5 | -0.879 | 0.01583 | 0.021 | -55.494
-8 | -0.841 | 0.01515 | 0.02 | -55.52
-7.5 | -0.798 | 0.01451 | 0.02 | -55.024
-7 | -0.752 | 0.01393 | 0.019 | -53.984
-6.5 | -0.702 | 0.01138 | 0.018 | -61.638
-6 | -0.648 | 0.01174 | 0.018 | -55.225
-5.5 | -0.593 | 0.01135 | 0.017 | -52.244
-5 | -0.536 | 0.01101 | 0.016 | -48.632
-4.5 | -0.476 | 0.01141 | 0.015 | -41.763
-4 | -0.416 | 0.01115 | 0.014 | -37.326
-3.5 | -0.355 | 0.01086 | 0.014 | -32.662
-3 | -0.293 | 0.01056 | 0.013 | -27.709
-2.5 | -0.23 | 0.01091 | 0.012 | -21.097
-2 | -0.167 | 0.00669 | 0.011 | -24.975
-1.5 | -0.104 | 0.00669 | 0.01 | -15.491
-1 | -0.04 | 0.00676 | 0.009 | -5.937
-0.5 | 0.024 | 0.00683 | 0.008 | 3.455
0 | 0.087 | 0.00692 | 0.008 | 12.617
0.5 | 0.151 | 0.00665 | 0.007 | 22.691
1 | 0.214 | 0.00678 | 0.006 | 31.615
1.5 | 0.278 | 0.00693 | 0.005 | 40.092
2 | 0.341 | 0.00675 | 0.004 | 50.56
2.5 | 0.404 | 0.00695 | 0.003 | 58.211
3 | 0.467 | 0.00682 | 0.002 | 68.474
3.5 | 0.53 | 0.00703 | 0.001 | 75.415
4 | 0.593 | 0.00696 | 0 | 85.2
4.5 | 0.655 | 0.00797 | -0.001 | 82.183
5 | 0.717 | 0.00826 | -0.002 | 86.733
5.5 | 0.778 | 0.00859 | -0.003 | 90.555
6 | 0.839 | 0.00895 | -0.004 | 93.674
6.5 | 0.899 | 0.00935 | -0.005 | 96.067
7 | 0.958 | 0.00982 | -0.006 | 97.566
7.5 | 1.015 | 0.01034 | -0.007 | 98.237
8 | 1.07 | 0.01095 | -0.007 | 97.69
8.5 | 1.122 | 0.01167 | -0.008 | 96.113
9 | 1.17 | 0.01254 | -0.009 | 93.354
9.5 | 1.214 | 0.01357 | -0.01 | 89.465
10 | 1.252 | 0.01483 | -0.011 | 84.416
10.5 | 1.284 | 0.01643 | -0.012 | 78.175
11 | 1.291 | 0.02474 | -0.013 | 52.194
11.5 | 1.309 | 0.0279 | -0.014 | 46.918
12 | 1.322 | 0.03061 | -0.015 | 43.188
12.5 | 1.327 | 0.03351 | -0.015 | 39.594
13 | 1.324 | 0.03669 | -0.016 | 36.081
13.5 | 1.311 | 0.04028 | -0.017 | 32.559
14 | 1.29 | 0.04404 | -0.018 | 29.305
14.5 | 1.26 | 0.04836 | -0.019 | 26.053
15 | 1.22 | 0.05322 | -0.019 | 22.926
15.5 | 1.171 | 0.0589 | -0.02 | 19.886
16 | 1.112 | 0.06608 | -0.021 | 16.833
16.5 | 1.046 | 0.0743 | -0.021 | 14.075
17 | 0.968 | 0.0867 | -0.021 | 11.161
17.5 | 0.844 | 0.13445 | -0.018 | 6.28

## 46. Re 1M Mach 0.25 (2)
BIGFOIL.COM POLAR EXPORT
TsAGI B 15.5% thick
TsAGI B 15.5% thick |  |  |  | Cl Max: | 1.3445 | at alpha= | 11 | deg
XFOIL ncrit=9 |  |  |  | L/D Max: | 96.6146 | at alpha= | 8.5 | deg
Re: | 1000000 |  |  | Cd Min: | 0.18689 | at alpha= | -17.5 | deg
Mach: | 0.25 |  |  | Cl=0 at alpha= | -1.9747 | deg
|  |  |  | @ Cl=0.1, Cd= | 0.0061655
|  |  |  | @ Cl=0.4, Cd= | 0.0077889
|  |  |  | @ Cl=0.6, Cd= | 0.0087166
alpha (deg) | Cl | Cd | Cm | Cl/Cd
-20 | -0.3487 | 0.18514 | -0.0085 | -1.8834
-19.5 | -0.3485 | 0.17799 | -0.012 | -1.958
-19 | -0.3416 | 0.17284 | -0.014 | -1.9764
-18.5 | -0.3293 | 0.16947 | -0.0157 | -1.9431
-17.5 | -0.4956 | 0.18689 | -0.0036 | -2.6518
-17 | -0.4896 | 0.17704 | -0.0079 | -2.7655
-16.5 | -0.6965 | 0.11847 | -0.0338 | -5.8791
-16 | -0.7948 | 0.09387 | -0.0475 | -8.467
-15.5 | -0.8607 | 0.07587 | -0.0578 | -11.3444
-15 | -0.9154 | 0.05793 | -0.0697 | -15.8018
-14.5 | -0.9619 | 0.04409 | -0.0786 | -21.8167
-14 | -0.9891 | 0.03658 | -0.0785 | -27.0394
-13.5 | -1.0065 | 0.03151 | -0.0747 | -31.9422
-13 | -1.0066 | 0.0283 | -0.0693 | -35.5689
-12.5 | -0.9992 | 0.02587 | -0.0632 | -38.6239
-12 | -0.9905 | 0.02378 | -0.0562 | -41.6526
-11.5 | -0.9817 | 0.022 | -0.0483 | -44.6227
-11 | -0.9377 | 0.01983 | -0.047 | -47.2869
-10.5 | -0.8632 | 0.01792 | -0.051 | -48.1696
-10 | -0.7507 | 0.01576 | -0.0631 | -47.6332
-9.5 | -0.6502 | 0.01442 | -0.0724 | -45.0902
-9 | -0.6014 | 0.01372 | -0.0705 | -43.8338
-8.5 | -0.5613 | 0.01303 | -0.0668 | -43.0775
-8 | -0.5192 | 0.0125 | -0.0634 | -41.536
-7.5 | -0.4783 | 0.01192 | -0.0597 | -40.1258
-7 | -0.4343 | 0.01152 | -0.0565 | -37.6997
-6.5 | -0.3911 | 0.01105 | -0.0532 | -35.3937
-6 | -0.3472 | 0.01062 | -0.0501 | -32.693
-5.5 | -0.3027 | 0.01025 | -0.0471 | -29.5317
-5 | -0.2578 | 0.00992 | -0.0442 | -25.9879
-4.5 | -0.213 | 0.0096 | -0.0413 | -22.1875
-4 | -0.1683 | 0.0093 | -0.0383 | -18.0968
-3.5 | -0.1237 | 0.00901 | -0.0354 | -13.7292
-3 | -0.0802 | 0.00869 | -0.0323 | -9.229
-2.5 | -0.0382 | 0.00835 | -0.029 | -4.5749
-2 | -0.0009 | 0.00783 | -0.0247 | -0.11494
-1.5 | 0.0169 | 0.00697 | -0.0164 | 2.4247
-1 | 0.0059 | 0.00623 | -0.001 | 0.94703
-0.5 | 0.0531 | 0.00608 | 0.0017 | 8.7336
0 | 0.1189 | 0.0062 | 0.0003 | 19.1774
0.5 | 0.1918 | 0.00641 | -0.0029 | 29.922
1 | 0.2534 | 0.0067 | -0.0034 | 37.8209
2 | 0.4163 | 0.00791 | -0.013 | 52.6296
2.5 | 0.4906 | 0.00832 | -0.0165 | 58.9663
3 | 0.5521 | 0.00855 | -0.0173 | 64.5731
3.5 | 0.5984 | 0.00871 | -0.0149 | 68.7026
4 | 0.6663 | 0.00899 | -0.0172 | 74.1157
4.5 | 0.7312 | 0.00928 | -0.0189 | 78.7931
5 | 0.7903 | 0.00958 | -0.0193 | 82.4948
5.5 | 0.8336 | 0.00978 | -0.0163 | 85.2352
6 | 0.8994 | 0.01009 | -0.0183 | 89.1378
6.5 | 0.9621 | 0.01042 | -0.0195 | 92.3321
7 | 1.0173 | 0.01078 | -0.0192 | 94.3692
7.5 | 1.0606 | 0.01116 | -0.0164 | 95.0358
8 | 1.1217 | 0.01165 | -0.0175 | 96.2833
8.5 | 1.1758 | 0.01217 | -0.0172 | 96.6146
9.5 | 1.261 | 0.01352 | -0.0126 | 93.2692
10 | 1.2957 | 0.01459 | -0.0093 | 88.8074
10.5 | 1.3268 | 0.01612 | -0.0067 | 82.3077
11 | 1.3445 | 0.01832 | -0.003 | 73.3897
11.5 | 1.3241 | 0.02103 | 0.0068 | 62.9624
12 | 1.3071 | 0.0244 | 0.0144 | 53.5697
12.5 | 1.2952 | 0.02818 | 0.0201 | 45.9617
13 | 1.283 | 0.03254 | 0.0247 | 39.4284
13.5 | 1.2716 | 0.0373 | 0.0283 | 34.0912
14 | 1.2622 | 0.04236 | 0.0309 | 29.797
14.5 | 1.2521 | 0.04791 | 0.0328 | 26.1344
15 | 1.2404 | 0.05399 | 0.034 | 22.9746
15.5 | 1.2311 | 0.06018 | 0.0346 | 20.457
16 | 1.2203 | 0.06679 | 0.0347 | 18.2707

## 47. Re 1M Mach 0.50 (1)
BIGFOIL.COM POLAR EXPORT
TsAGI B 15.5% thick
TsAGI B 15.5% thick |  |  |  | Cl Max: | 1.275 | at alpha= | 9.5 | deg
JavaFoil+Calcfoil stall+Eppler ext transition |  |  |  | L/D Max: | 87.359 | at alpha= | 6 | deg
Re: | 1000000 |  |  | Cd Min: | 0.00636 | at alpha= | 0.5 | deg
Mach: | 0.5 |  |  | Cl=0 at alpha= | -0.6831 | deg
|  |  |  | @ Cl=0.1, Cd= | 0.0065132
|  |  |  | @ Cl=0.4, Cd= | 0.0073914
|  |  |  | @ Cl=0.6, Cd= | 0.0082282
alpha (deg) | Cl | Cd | Cm | Cl/Cd
-20 | -1.068 | 0.20159 | 0.022 | -5.296
-19.5 | -1.041 | 0.19791 | 0.022 | -5.26
-19 | -1.013 | 0.19164 | 0.021 | -5.285
-18.5 | -0.986 | 0.18322 | 0.021 | -5.382
-18 | -0.959 | 0.17863 | 0.021 | -5.371
-17.5 | -0.931 | 0.17688 | 0.02 | -5.263
-17 | -0.904 | 0.17238 | 0.02 | -5.245
-16.5 | -0.877 | 0.16482 | 0.019 | -5.32
-16 | -0.849 | 0.15924 | 0.019 | -5.331
-15.5 | -0.822 | 0.15528 | 0.018 | -5.293
-15 | -0.794 | 0.15154 | 0.017 | -5.237
-14.5 | -0.767 | 0.14751 | 0.017 | -5.196
-14 | -0.738 | 0.14019 | 0.016 | -5.266
-13.5 | -0.711 | 0.13686 | 0.016 | -5.196
-13 | -0.683 | 0.13202 | 0.015 | -5.174
-12.5 | -0.656 | 0.12491 | 0.015 | -5.249
-12 | -0.628 | 0.11951 | 0.014 | -5.252
-11.5 | -0.6 | 0.11623 | 0.014 | -5.165
-11 | -0.572 | 0.11335 | 0.013 | -5.049
-10.5 | -0.545 | 0.10771 | 0.013 | -5.059
-10 | -0.517 | 0.10228 | 0.012 | -5.054
-9.5 | -0.489 | 0.08657 | 0.011 | -5.649
-9 | -0.462 | 0.06976 | 0.011 | -6.617
-8.5 | -0.434 | 0.06655 | 0.01 | -6.518
-8 | -0.406 | 0.06694 | 0.009 | -6.061
-7.5 | -0.572 | 0.05651 | 0.011 | -10.122
-7 | -0.629 | 0.0408 | 0.015 | -15.414
-6.5 | -0.727 | 0.01586 | 0.02 | -45.813
-6 | -0.69 | 0.01485 | 0.02 | -46.489
-5.5 | -0.642 | 0.01411 | 0.019 | -45.492
-5 | -0.586 | 0.0131 | 0.018 | -44.71
-4.5 | -0.525 | 0.01083 | 0.017 | -48.424
-4 | -0.46 | 0.01115 | 0.016 | -41.302
-3.5 | -0.394 | 0.0108 | 0.015 | -36.449
-3 | -0.326 | 0.01049 | 0.014 | -31.043
-2.5 | -0.256 | 0.01083 | 0.013 | -23.654
-2 | -0.186 | 0.01011 | 0.012 | -18.415
-1.5 | -0.116 | 0.0066 | 0.011 | -17.538
-1 | -0.045 | 0.00663 | 0.01 | -6.752
-0.5 | 0.026 | 0.00643 | 0.009 | 4.097
0 | 0.097 | 0.00652 | 0.008 | 14.935
0.5 | 0.168 | 0.00636 | 0.007 | 26.474
1 | 0.239 | 0.00649 | 0.006 | 36.823
1.5 | 0.31 | 0.00639 | 0.005 | 48.485
2 | 0.38 | 0.00732 | 0.004 | 51.903
2.5 | 0.45 | 0.00757 | 0.003 | 59.458
3 | 0.52 | 0.00786 | 0.002 | 66.13
3.5 | 0.589 | 0.00817 | 0.001 | 72.049
4 | 0.657 | 0.00853 | 0 | 77.071
4.5 | 0.725 | 0.00894 | -0.001 | 81.14
5 | 0.792 | 0.0094 | -0.002 | 84.274
5.5 | 0.858 | 0.00993 | -0.003 | 86.381
6 | 0.923 | 0.01056 | -0.004 | 87.359
6.5 | 0.986 | 0.01129 | -0.005 | 87.288
7 | 1.048 | 0.01216 | -0.006 | 86.179
7.5 | 1.107 | 0.01319 | -0.007 | 83.936
8 | 1.161 | 0.01442 | -0.008 | 80.543
8.5 | 1.21 | 0.01595 | -0.009 | 75.846
9 | 1.249 | 0.01784 | -0.01 | 70.039
9.5 | 1.275 | 0.02037 | -0.011 | 62.587
10 | 1.259 | 0.03258 | -0.012 | 38.637
10.5 | 1.222 | 0.03753 | -0.013 | 32.557
11 | 1.069 | 0.04461 | -0.014 | 23.968
11.5 | 0.762 | 0.04904 | -0.015 | 15.548
12 | 0.699 | 0.09406 | -0.006 | 7.434
12.5 | 0.727 | 0.09421 | -0.008 | 7.72
13 | 0.755 | 0.11922 | -0.008 | 6.329
13.5 | 0.782 | 0.12584 | -0.009 | 6.215
14 | 0.81 | 0.1356 | -0.01 | 5.971
14.5 | 0.837 | 0.13922 | -0.011 | 6.015

## 48. Re 1M Mach 0.50 (2)
BIGFOIL.COM POLAR EXPORT
TsAGI B 15.5% thick
TsAGI B 15.5% thick |  |  |  | Cl Max: | 1.3444 | at alpha= | 10 | deg
XFOIL ncrit=9 |  |  |  | L/D Max: | 85.349 | at alpha= | 7 | deg
Re: | 1000000 |  |  | Cd Min: | 0.24474 | at alpha= | -20 | deg
Mach: | 0.5 |  |  | Cl=0 at alpha= | -2.5214 | deg
|  |  |  | @ Cl=0.1, Cd= | 0.0066136
|  |  |  | @ Cl=0.4, Cd= | 0.0080658
|  |  |  | @ Cl=0.6, Cd= | 0.0093161
alpha (deg) | Cl | Cd | Cm | Cl/Cd
-20 | -0.5911 | 0.24474 | 0.0193 | -2.4152
-19.5 | -0.5696 | 0.23796 | 0.0152 | -2.3937
-19 | -0.5492 | 0.23023 | 0.0109 | -2.3854
-18.5 | -0.5331 | 0.22005 | 0.0053 | -2.4226
-18 | -0.5119 | 0.21338 | 0.0021 | -2.399
-17.5 | -0.4926 | 0.20567 | -0.0018 | -2.3951
-17 | -0.4756 | 0.19728 | -0.0058 | -2.4108
-16.5 | -0.4589 | 0.18894 | -0.0099 | -2.4288
-16 | -0.4448 | 0.17989 | -0.014 | -2.4726
-15.5 | -0.4318 | 0.17106 | -0.018 | -2.5243
-15 | -0.4143 | 0.16417 | -0.0213 | -2.5236
-14.5 | -0.4053 | 0.15483 | -0.0253 | -2.6177
-14 | -0.3989 | 0.14531 | -0.0293 | -2.7452
-13.5 | -0.4043 | 0.13344 | -0.0342 | -3.0298
-13 | -0.3985 | 0.12522 | -0.0377 | -3.1824
-12.5 | -0.3955 | 0.11671 | -0.0412 | -3.3887
-12 | -0.4171 | 0.10414 | -0.0468 | -4.0052
-11.5 | -0.4717 | 0.08785 | -0.0549 | -5.3694
-11 | -0.5071 | 0.07569 | -0.0613 | -6.6997
-10.5 | -0.5482 | 0.05378 | -0.0845 | -10.1934
-10 | -0.5509 | 0.03377 | -0.1156 | -16.3133
-9.5 | -0.5634 | 0.02629 | -0.1168 | -21.4302
-9 | -0.5717 | 0.02138 | -0.1099 | -26.7399
-8.5 | -0.5586 | 0.01818 | -0.1018 | -30.7261
-7.5 | -0.488 | 0.01471 | -0.088 | -33.1747
-7 | -0.443 | 0.01368 | -0.0821 | -32.383
-6.5 | -0.3967 | 0.01278 | -0.0766 | -31.0407
-6 | -0.3487 | 0.01204 | -0.0715 | -28.9618
-5.5 | -0.2992 | 0.01145 | -0.0668 | -26.131
-5 | -0.2486 | 0.01095 | -0.0624 | -22.7032
-4.5 | -0.1975 | 0.01053 | -0.0583 | -18.7559
-4 | -0.1465 | 0.01017 | -0.0542 | -14.4051
-3.5 | -0.0965 | 0.00982 | -0.0502 | -9.8269
-3 | -0.0469 | 0.00951 | -0.0462 | -4.9317
-2.5 | 0.0021 | 0.00917 | -0.0422 | 0.22901
-2 | 0.0482 | 0.00878 | -0.0378 | 5.4897
-1.5 | 0.0851 | 0.00821 | -0.0317 | 10.3654
-1 | 0.0833 | 0.00721 | -0.0176 | 11.5534
-0.5 | 0.0791 | 0.00659 | -0.0018 | 12.003
0 | 0.1501 | 0.00667 | -0.0022 | 22.5037
0.5 | 0.2228 | 0.00693 | -0.0031 | 32.1501
1 | 0.2943 | 0.00731 | -0.0037 | 40.2599
1.5 | 0.3717 | 0.00783 | -0.0055 | 47.4713
2 | 0.4449 | 0.00844 | -0.0062 | 52.7133
2.5 | 0.5374 | 0.00902 | -0.0113 | 59.5787
3 | 0.6135 | 0.00938 | -0.0131 | 65.4051
3.5 | 0.676 | 0.00971 | -0.012 | 69.6189
4 | 0.7313 | 0.01001 | -0.0094 | 73.0569
4.5 | 0.8045 | 0.01044 | -0.0104 | 77.0594
5 | 0.8683 | 0.01086 | -0.0094 | 79.954
5.5 | 0.9171 | 0.01121 | -0.0052 | 81.8109
6 | 0.9841 | 0.01168 | -0.0047 | 84.2551
6.5 | 1.0202 | 0.01217 | 0.0019 | 83.8291
7 | 1.0882 | 0.01275 | 0.0021 | 85.349
7.5 | 1.1462 | 0.01352 | 0.0041 | 84.7781
8 | 1.1908 | 0.01451 | 0.0082 | 82.0675
8.5 | 1.2444 | 0.01593 | 0.0095 | 78.1168
9 | 1.2851 | 0.01788 | 0.0124 | 71.8736
9.5 | 1.3252 | 0.02074 | 0.013 | 63.8959
10 | 1.3444 | 0.02472 | 0.0149 | 54.3851
10.5 | 1.3215 | 0.02929 | 0.0223 | 45.1178
11 | 1.2902 | 0.03493 | 0.0286 | 36.9367
12 | 1.2268 | 0.04812 | 0.0371 | 25.4946
12.5 | 1.1948 | 0.05567 | 0.0393 | 21.4622
13 | 1.1665 | 0.06346 | 0.0406 | 18.3817
13.5 | 1.1401 | 0.07155 | 0.0411 | 15.9343
14 | 1.1142 | 0.08004 | 0.0408 | 13.9205
14.5 | 1.0927 | 0.08853 | 0.04 | 12.3427
15 | 1.074 | 0.09707 | 0.0387 | 11.0642

## 49. Re 2M Mach 0.00 (1)
BIGFOIL.COM POLAR EXPORT
TsAGI B 15.5% thick
TsAGI B 15.5% thick |  |  |  | Cl Max: | 1.38 | at alpha= | 14 | deg
JavaFoil+Calcfoil stall+Eppler ext transition |  |  |  | L/D Max: | 112.257 | at alpha= | 8 | deg
Re: | 2000000 |  |  | Cd Min: | 0.00649 | at alpha= | -1 | deg
Mach: | 0 |  |  | Cl=0 at alpha= | -0.68548 | deg
|  |  |  | @ Cl=0.1, Cd= | 0.0065553
|  |  |  | @ Cl=0.4, Cd= | 0.0066171
|  |  |  | @ Cl=0.6, Cd= | 0.0068261
alpha (deg) | Cl | Cd | Cm | Cl/Cd
-16.5 | -0.833 | 0.12364 | 0.017 | -6.741
-16 | -0.85 | 0.11623 | 0.017 | -7.312
-15.5 | -0.865 | 0.10881 | 0.017 | -7.947
-15 | -0.878 | 0.10164 | 0.017 | -8.635
-14.5 | -0.889 | 0.09449 | 0.017 | -9.407
-14 | -0.898 | 0.08726 | 0.018 | -10.29
-13.5 | -0.905 | 0.07982 | 0.018 | -11.338
-13 | -0.911 | 0.0718 | 0.018 | -12.683
-12.5 | -0.917 | 0.06156 | 0.019 | -14.898
-12 | -0.941 | 0.04409 | 0.021 | -21.344
-11.5 | -1.032 | 0.01877 | 0.024 | -54.992
-11 | -1.026 | 0.0167 | 0.024 | -61.484
-10.5 | -1.008 | 0.0156 | 0.023 | -64.566
-10 | -0.982 | 0.01483 | 0.022 | -66.206
-9.5 | -0.951 | 0.0142 | 0.022 | -66.994
-9 | -0.915 | 0.01359 | 0.021 | -67.334
-8.5 | -0.875 | 0.0113 | 0.021 | -77.498
-8 | -0.832 | 0.01167 | 0.02 | -71.311
-7.5 | -0.786 | 0.01123 | 0.019 | -70.02
-7 | -0.737 | 0.0109 | 0.018 | -67.639
-6.5 | -0.686 | 0.01134 | 0.018 | -60.491
-6 | -0.633 | 0.01104 | 0.017 | -57.275
-5.5 | -0.577 | 0.0107 | 0.016 | -53.954
-5 | -0.521 | 0.01121 | 0.015 | -46.47
-4.5 | -0.463 | 0.01085 | 0.015 | -42.638
-4 | -0.404 | 0.01022 | 0.014 | -39.525
-3.5 | -0.344 | 0.00997 | 0.013 | -34.528
-3 | -0.284 | 0.00968 | 0.012 | -29.331
-2.5 | -0.223 | 0.00998 | 0.012 | -22.361
-2 | -0.162 | 0.00948 | 0.011 | -17.081
-1.5 | -0.1 | 0.00651 | 0.01 | -15.435
-1 | -0.039 | 0.00649 | 0.009 | -5.986
-0.5 | 0.023 | 0.00651 | 0.008 | 3.51
0 | 0.085 | 0.00657 | 0.007 | 12.88
0.5 | 0.146 | 0.00651 | 0.006 | 22.474
1 | 0.208 | 0.00663 | 0.006 | 31.362
1.5 | 0.269 | 0.0067 | 0.005 | 40.208
2 | 0.331 | 0.00684 | 0.004 | 48.352
2.5 | 0.392 | 0.0066 | 0.003 | 59.439
3 | 0.453 | 0.00673 | 0.002 | 67.372
3.5 | 0.514 | 0.00694 | 0.001 | 74.047
4 | 0.575 | 0.00674 | 0 | 85.347
4.5 | 0.636 | 0.00695 | -0.001 | 91.395
5 | 0.696 | 0.00685 | -0.002 | 101.522
5.5 | 0.756 | 0.0071 | -0.003 | 106.489
6 | 0.816 | 0.00782 | -0.004 | 104.317
6.5 | 0.875 | 0.00814 | -0.004 | 107.462
7 | 0.933 | 0.00848 | -0.005 | 110.071
7.5 | 0.991 | 0.00888 | -0.006 | 111.59
8 | 1.046 | 0.00932 | -0.007 | 112.257
8.5 | 1.099 | 0.00984 | -0.008 | 111.713
9 | 1.149 | 0.01044 | -0.009 | 110.05
9.5 | 1.195 | 0.01118 | -0.01 | 106.828
10 | 1.236 | 0.01208 | -0.011 | 102.295
10.5 | 1.272 | 0.01327 | -0.012 | 95.869
11 | 1.303 | 0.01492 | -0.013 | 87.303
11.5 | 1.315 | 0.02094 | -0.013 | 62.807
12 | 1.338 | 0.02307 | -0.014 | 57.996
12.5 | 1.356 | 0.02517 | -0.015 | 53.874
13 | 1.369 | 0.02725 | -0.016 | 50.248
13.5 | 1.377 | 0.02973 | -0.017 | 46.324
14 | 1.38 | 0.03221 | -0.018 | 42.85
14.5 | 1.378 | 0.03506 | -0.019 | 39.287
15 | 1.37 | 0.03808 | -0.019 | 35.981
15.5 | 1.358 | 0.04121 | -0.02 | 32.956
16 | 1.341 | 0.04492 | -0.021 | 29.852
16.5 | 1.32 | 0.04882 | -0.022 | 27.032
17 | 1.295 | 0.05306 | -0.022 | 24.406
17.5 | 1.266 | 0.05793 | -0.023 | 21.857
18 | 1.235 | 0.06287 | -0.024 | 19.644
18.5 | 1.201 | 0.06862 | -0.024 | 17.502
19 | 1.166 | 0.07429 | -0.025 | 15.69

## 50. Re 2M Mach 0.00 (2)
BIGFOIL.COM POLAR EXPORT
TsAGI B 15.5% thick
TsAGI B 15.5% thick |  |  |  | Cl Max: | 1.3731 | at alpha= | 15.5 | deg
XFOIL ncrit=9 |  |  |  | L/D Max: | 115.078 | at alpha= | 7.5 | deg
Re: | 2000000 |  |  | Cd Min: | 0.11752 | at alpha= | -20 | deg
Mach: | 0 |  |  | Cl=0 at alpha= | -1.879 | deg
|  |  |  | @ Cl=0.1, Cd= | 0.0050195
|  |  |  | @ Cl=0.4, Cd= | 0.0056399
|  |  |  | @ Cl=0.6, Cd= | 0.0063696
alpha (deg) | Cl | Cd | Cm | Cl/Cd
-20 | -0.9635 | 0.11752 | -0.0313 | -8.1986
-19.5 | -1.2427 | 0.06281 | -0.0636 | -19.7851
-19 | -1.2708 | 0.05149 | -0.0703 | -24.6805
-18.5 | -1.315 | 0.04071 | -0.0739 | -32.3016
-18 | -1.3358 | 0.03449 | -0.0727 | -38.7301
-17.5 | -1.3363 | 0.03078 | -0.07 | -43.4146
-17 | -1.3285 | 0.02803 | -0.0666 | -47.3956
-16.5 | -1.3124 | 0.02602 | -0.0632 | -50.4381
-16 | -1.2976 | 0.02405 | -0.059 | -53.9543
-15.5 | -1.2778 | 0.0225 | -0.0548 | -56.7911
-15 | -1.2513 | 0.02141 | -0.051 | -58.4447
-14.5 | -1.2344 | 0.01987 | -0.0456 | -62.1238
-14 | -1.2138 | 0.01864 | -0.0403 | -65.118
-13.5 | -1.1887 | 0.01775 | -0.0352 | -66.969
-13 | -1.1633 | 0.01702 | -0.03 | -68.349
-12.5 | -1.1055 | 0.01611 | -0.0315 | -68.622
-12 | -1.0551 | 0.01495 | -0.0314 | -70.5753
-11.5 | -0.9674 | 0.01386 | -0.039 | -69.798
-11 | -0.8548 | 0.01294 | -0.0522 | -66.0587
-10.5 | -0.7687 | 0.01219 | -0.0597 | -63.0599
-10 | -0.7165 | 0.01181 | -0.0594 | -60.6689
-9.5 | -0.6724 | 0.01128 | -0.0574 | -59.6099
-9 | -0.628 | 0.01096 | -0.0553 | -57.2993
-8.5 | -0.5856 | 0.0105 | -0.0527 | -55.7714
-8 | -0.5414 | 0.01018 | -0.0504 | -53.1827
-7.5 | -0.4981 | 0.00981 | -0.048 | -50.7747
-7 | -0.4542 | 0.0095 | -0.0455 | -47.8105
-6 | -0.3656 | 0.00895 | -0.0408 | -40.8492
-5.5 | -0.3211 | 0.00867 | -0.0384 | -37.0358
-5 | -0.276 | 0.00842 | -0.0361 | -32.7791
-4.5 | -0.2306 | 0.00819 | -0.0339 | -28.1563
-4 | -0.1858 | 0.00795 | -0.0316 | -23.3711
-3.5 | -0.1408 | 0.00777 | -0.0293 | -18.121
-3 | -0.0968 | 0.00756 | -0.0268 | -12.8042
-2.5 | -0.0531 | 0.00735 | -0.0242 | -7.2245
-2 | -0.0098 | 0.00711 | -0.0216 | -1.3783
-1.5 | 0.0307 | 0.00678 | -0.0183 | 4.528
-1 | 0.0648 | 0.00626 | -0.0139 | 10.3514
-0.5 | 0.0831 | 0.00554 | -0.0058 | 15
0 | 0.0889 | 0.00505 | 0.0055 | 17.604
0.5 | 0.1253 | 0.00495 | 0.01 | 25.3131
1 | 0.1762 | 0.00499 | 0.0112 | 35.3106
1.5 | 0.2351 | 0.00507 | 0.0105 | 46.3708
2 | 0.2961 | 0.00523 | 0.0093 | 56.6157
2.5 | 0.3642 | 0.00546 | 0.0065 | 66.7033
3 | 0.4239 | 0.00576 | 0.0057 | 73.5938
4 | 0.5583 | 0.0062 | 0.0001 | 90.0484
4.5 | 0.6173 | 0.00644 | -0.0009 | 95.854
5 | 0.6579 | 0.00665 | 0.0022 | 98.9323
5.5 | 0.722 | 0.00693 | -0.0001 | 104.1847
6 | 0.785 | 0.00721 | -0.0021 | 108.8766
6.5 | 0.846 | 0.00755 | -0.0037 | 112.053
7 | 0.9045 | 0.0079 | -0.0049 | 114.4937
7.5 | 0.9563 | 0.00831 | -0.0046 | 115.0782
8 | 0.9951 | 0.00869 | -0.0015 | 114.5109
8.5 | 1.0526 | 0.00922 | -0.0028 | 114.1649
9 | 1.1065 | 0.00985 | -0.0035 | 112.335
9.5 | 1.1524 | 0.01058 | -0.0026 | 108.9225
10 | 1.1752 | 0.01146 | 0.003 | 102.548
10.5 | 1.2171 | 0.01258 | 0.0038 | 96.7488
11 | 1.2507 | 0.014 | 0.0057 | 89.3357
11.5 | 1.2726 | 0.01555 | 0.0096 | 81.8392
12 | 1.306 | 0.01746 | 0.0097 | 74.7995
12.5 | 1.3355 | 0.01959 | 0.0101 | 68.1725
13 | 1.3651 | 0.02212 | 0.0096 | 61.7134
13.5 | 1.3682 | 0.02464 | 0.0143 | 55.5276
14 | 1.3711 | 0.02744 | 0.0184 | 49.9672
14.5 | 1.3713 | 0.03079 | 0.0219 | 44.5372
15 | 1.3721 | 0.03439 | 0.0248 | 39.8982
15.5 | 1.3731 | 0.0383 | 0.027 | 35.8512
16 | 1.371 | 0.04277 | 0.0287 | 32.0552
16.5 | 1.3695 | 0.04746 | 0.0299 | 28.8559
17 | 1.3638 | 0.05285 | 0.0307 | 25.8051
17.5 | 1.3605 | 0.05825 | 0.031 | 23.3562
18 | 1.3534 | 0.06425 | 0.0309 | 21.0646
18.5 | 1.343 | 0.07088 | 0.0304 | 18.9475
19 | 1.3343 | 0.07748 | 0.0296 | 17.2212
19.5 | 1.3222 | 0.08469 | 0.0284 | 15.6122
20 | 1.3115 | 0.0919 | 0.0269 | 14.2709

## 51. Re 2M Mach 0.10 (1)
BIGFOIL.COM POLAR EXPORT
TsAGI B 15.5% thick
TsAGI B 15.5% thick |  |  |  | Cl Max: | 1.372 | at alpha= | 13.5 | deg
JavaFoil+Calcfoil stall+Eppler ext transition |  |  |  | L/D Max: | 111.815 | at alpha= | 8 | deg
Re: | 2000000 |  |  | Cd Min: | 0.00621 | at alpha= | 0 | deg
Mach: | 0.1 |  |  | Cl=0 at alpha= | -0.68548 | deg
|  |  |  | @ Cl=0.1, Cd= | 0.0062898
|  |  |  | @ Cl=0.4, Cd= | 0.0066348
|  |  |  | @ Cl=0.6, Cd= | 0.0068621
alpha (deg) | Cl | Cd | Cm | Cl/Cd
-16 | -0.815 | 0.11954 | 0.017 | -6.819
-15.5 | -0.833 | 0.1121 | 0.017 | -7.434
-15 | -0.85 | 0.10455 | 0.017 | -8.128
-14.5 | -0.864 | 0.0975 | 0.017 | -8.86
-14 | -0.876 | 0.09031 | 0.017 | -9.697
-13.5 | -0.886 | 0.08279 | 0.017 | -10.696
-13 | -0.893 | 0.07521 | 0.018 | -11.869
-12.5 | -0.898 | 0.06627 | 0.018 | -13.555
-12 | -0.909 | 0.05419 | 0.019 | -16.777
-11.5 | -1.006 | 0.02127 | 0.023 | -47.297
-11 | -1.019 | 0.01718 | 0.024 | -59.274
-10.5 | -1.003 | 0.01591 | 0.023 | -63.055
-10 | -0.98 | 0.01503 | 0.023 | -65.197
-9.5 | -0.951 | 0.01437 | 0.022 | -66.164
-9 | -0.916 | 0.01376 | 0.021 | -66.546
-8.5 | -0.877 | 0.01321 | 0.021 | -66.36
-8 | -0.834 | 0.011 | 0.02 | -75.834
-7.5 | -0.788 | 0.01127 | 0.019 | -69.954
-7 | -0.74 | 0.01097 | 0.019 | -67.479
-6.5 | -0.689 | 0.0114 | 0.018 | -60.427
-6 | -0.635 | 0.01109 | 0.017 | -57.26
-5.5 | -0.58 | 0.01074 | 0.016 | -53.982
-5 | -0.523 | 0.01126 | 0.016 | -46.471
-4.5 | -0.465 | 0.0106 | 0.015 | -43.862
-4 | -0.406 | 0.01026 | 0.014 | -39.571
-3.5 | -0.346 | 0.01 | 0.013 | -34.576
-3 | -0.285 | 0.00971 | 0.012 | -29.368
-2.5 | -0.224 | 0.00999 | 0.012 | -22.429
-2 | -0.163 | 0.00954 | 0.011 | -17.052
-1.5 | -0.101 | 0.00651 | 0.01 | -15.518
-1 | -0.039 | 0.00649 | 0.009 | -6.02
-0.5 | 0.023 | 0.00651 | 0.008 | 3.53
0 | 0.085 | 0.00621 | 0.007 | 13.695
0.5 | 0.147 | 0.00654 | 0.006 | 22.479
1 | 0.209 | 0.00664 | 0.006 | 31.471
1.5 | 0.271 | 0.00673 | 0.005 | 40.189
2 | 0.332 | 0.00688 | 0.004 | 48.318
2.5 | 0.394 | 0.00662 | 0.003 | 59.53
3 | 0.455 | 0.00677 | 0.002 | 67.255
3.5 | 0.517 | 0.00658 | 0.001 | 78.477
4 | 0.578 | 0.00679 | 0 | 85.134
4.5 | 0.639 | 0.00699 | -0.001 | 91.359
5 | 0.699 | 0.00688 | -0.002 | 101.613
5.5 | 0.76 | 0.00685 | -0.003 | 110.923
6 | 0.819 | 0.00788 | -0.004 | 103.975
6.5 | 0.879 | 0.00819 | -0.005 | 107.336
7 | 0.937 | 0.00854 | -0.005 | 109.783
7.5 | 0.995 | 0.00895 | -0.006 | 111.225
8 | 1.05 | 0.00939 | -0.007 | 111.815
8.5 | 1.103 | 0.00994 | -0.008 | 111.02
9 | 1.153 | 0.01056 | -0.009 | 109.207
9.5 | 1.199 | 0.01134 | -0.01 | 105.74
10 | 1.24 | 0.01228 | -0.011 | 100.979
10.5 | 1.275 | 0.01353 | -0.012 | 94.273
11 | 1.305 | 0.01529 | -0.013 | 85.349
11.5 | 1.317 | 0.02138 | -0.014 | 61.578
12 | 1.338 | 0.02355 | -0.014 | 56.824
12.5 | 1.355 | 0.02564 | -0.015 | 52.83
13 | 1.366 | 0.02789 | -0.016 | 48.969
13.5 | 1.372 | 0.03035 | -0.017 | 45.199
14 | 1.372 | 0.03308 | -0.018 | 41.467
14.5 | 1.366 | 0.03589 | -0.019 | 38.07
15 | 1.355 | 0.03914 | -0.019 | 34.628
15.5 | 1.339 | 0.04243 | -0.02 | 31.567
16 | 1.318 | 0.04611 | -0.021 | 28.59
16.5 | 1.292 | 0.0505 | -0.022 | 25.589
17 | 1.262 | 0.0552 | -0.022 | 22.869
17.5 | 1.229 | 0.06006 | -0.023 | 20.466
18 | 1.193 | 0.06576 | -0.024 | 18.135
18.5 | 1.154 | 0.07164 | -0.024 | 16.105

## 52. Re 2M Mach 0.10 (2)
BIGFOIL.COM POLAR EXPORT
TsAGI B 15.5% thick
TsAGI B 15.5% thick |  |  |  | Cl Max: | 1.3658 | at alpha= | 15 | deg
XFOIL ncrit=9 |  |  |  | L/D Max: | 114.803 | at alpha= | 7.5 | deg
Re: | 2000000 |  |  | Cd Min: | 0.14145 | at alpha= | -20 | deg
Mach: | 0.1 |  |  | Cl=0 at alpha= | -1.9059 | deg
|  |  |  | @ Cl=0.1, Cd= | 0.0050438
|  |  |  | @ Cl=0.4, Cd= | 0.005646
|  |  |  | @ Cl=0.6, Cd= | 0.0063863
alpha (deg) | Cl | Cd | Cm | Cl/Cd
-20 | -0.8451 | 0.14145 | -0.0184 | -5.9745
-19.5 | -0.9672 | 0.11136 | -0.0358 | -8.6853
-19 | -1.1655 | 0.07124 | -0.0589 | -16.3602
-18.5 | -1.2483 | 0.05043 | -0.0724 | -24.7531
-18 | -1.2892 | 0.04016 | -0.0757 | -32.1016
-17.5 | -1.3093 | 0.03406 | -0.0742 | -38.441
-17 | -1.3102 | 0.03033 | -0.0712 | -43.1982
-16.5 | -1.3007 | 0.02768 | -0.0677 | -46.9906
-16 | -1.2897 | 0.02535 | -0.0634 | -50.8757
-15.5 | -1.273 | 0.02351 | -0.059 | -54.1472
-15 | -1.249 | 0.0222 | -0.055 | -56.2613
-14.5 | -1.2256 | 0.02095 | -0.0504 | -58.5012
-14 | -1.2105 | 0.01936 | -0.0443 | -62.5258
-13.5 | -1.1884 | 0.01825 | -0.0388 | -65.1178
-13 | -1.1639 | 0.0174 | -0.0333 | -66.8908
-12.5 | -1.1107 | 0.01642 | -0.0336 | -67.6431
-12 | -1.058 | 0.01533 | -0.0337 | -69.015
-11.5 | -0.971 | 0.01408 | -0.041 | -68.9631
-11 | -0.857 | 0.01327 | -0.054 | -64.5818
-10.5 | -0.7724 | 0.01234 | -0.061 | -62.5932
-10 | -0.7194 | 0.01196 | -0.0608 | -60.1505
-9.5 | -0.6749 | 0.0114 | -0.0587 | -59.2018
-9 | -0.6303 | 0.01103 | -0.0565 | -57.1442
-8.5 | -0.5874 | 0.01058 | -0.0539 | -55.5198
-8 | -0.5428 | 0.01026 | -0.0515 | -52.9045
-7.5 | -0.4994 | 0.00986 | -0.0489 | -50.6491
-7 | -0.4549 | 0.00956 | -0.0465 | -47.5837
-6.5 | -0.4101 | 0.00928 | -0.0441 | -44.1918
-6 | -0.3659 | 0.00898 | -0.0416 | -40.7461
-5.5 | -0.3211 | 0.0087 | -0.0392 | -36.908
-5 | -0.2759 | 0.00845 | -0.0369 | -32.6509
-4.5 | -0.23 | 0.00822 | -0.0346 | -27.9805
-4 | -0.1848 | 0.00798 | -0.0323 | -23.1579
-3.5 | -0.1396 | 0.00778 | -0.0299 | -17.9434
-3 | -0.0952 | 0.00757 | -0.0274 | -12.576
-2 | -0.0077 | 0.00713 | -0.0221 | -1.0799
-1.5 | 0.0332 | 0.0068 | -0.0189 | 4.8824
-1 | 0.0675 | 0.00628 | -0.0144 | 10.7484
-0.5 | 0.0858 | 0.00557 | -0.0063 | 15.4039
0 | 0.0906 | 0.00507 | 0.0053 | 17.8698
0.5 | 0.1265 | 0.00497 | 0.01 | 25.4527
1 | 0.1769 | 0.00501 | 0.0114 | 35.3094
1.5 | 0.2364 | 0.00509 | 0.0106 | 46.444
2 | 0.2988 | 0.00525 | 0.0092 | 56.9143
2.5 | 0.3664 | 0.00547 | 0.0066 | 66.9835
3 | 0.4256 | 0.00578 | 0.0059 | 73.6332
3.5 | 0.4958 | 0.00601 | 0.0026 | 82.4958
4 | 0.561 | 0.00623 | 0.0003 | 90.0482
4.5 | 0.6209 | 0.00647 | -0.0008 | 95.966
5 | 0.6612 | 0.00667 | 0.0025 | 99.1304
5.5 | 0.7257 | 0.00696 | 0.0003 | 104.2672
6 | 0.7888 | 0.00726 | -0.0017 | 108.6501
6.5 | 0.8501 | 0.0076 | -0.0033 | 111.8553
7 | 0.909 | 0.00796 | -0.0044 | 114.196
7.5 | 0.9609 | 0.00837 | -0.0041 | 114.8029
8 | 1.0005 | 0.00875 | -0.001 | 114.3429
8.5 | 1.0579 | 0.00931 | -0.0022 | 113.6305
9 | 1.1118 | 0.00995 | -0.0027 | 111.7387
9.5 | 1.1554 | 0.01068 | -0.0012 | 108.1835
10 | 1.1804 | 0.01159 | 0.004 | 101.8464
10.5 | 1.2208 | 0.0128 | 0.005 | 95.375
11 | 1.253 | 0.0143 | 0.0072 | 87.6224
11.5 | 1.2757 | 0.01596 | 0.0107 | 79.9311
12 | 1.3073 | 0.01805 | 0.011 | 72.4266
12.5 | 1.3363 | 0.02033 | 0.0113 | 65.7304
13 | 1.3627 | 0.02298 | 0.0113 | 59.2994
13.5 | 1.363 | 0.02573 | 0.0162 | 52.9732
14 | 1.3648 | 0.02878 | 0.0201 | 47.4218
14.5 | 1.3643 | 0.03232 | 0.0235 | 42.2123
15 | 1.3658 | 0.03602 | 0.0261 | 37.9178
15.5 | 1.364 | 0.04033 | 0.0283 | 33.821
16 | 1.3628 | 0.04487 | 0.0298 | 30.3722
16.5 | 1.3582 | 0.05 | 0.0309 | 27.164
17 | 1.3536 | 0.05543 | 0.0315 | 24.42
17.5 | 1.3471 | 0.06128 | 0.0317 | 21.9827
18 | 1.3379 | 0.06769 | 0.0314 | 19.7651
18.5 | 1.3298 | 0.07416 | 0.0308 | 17.9315
19 | 1.318 | 0.08129 | 0.0297 | 16.2136
19.5 | 1.3026 | 0.08903 | 0.0283 | 14.631
20 | 1.2925 | 0.09632 | 0.0267 | 13.4188

## 53. Re 2M Mach 0.25 (1)
BIGFOIL.COM POLAR EXPORT
TsAGI B 15.5% thick
TsAGI B 15.5% thick |  |  |  | Cl Max: | 1.337 | at alpha= | 12.5 | deg
JavaFoil+Calcfoil stall+Eppler ext transition |  |  |  | L/D Max: | 108.723 | at alpha= | 7.5 | deg
Re: | 2000000 |  |  | Cd Min: | 0.00627 | at alpha= | -0.5 | deg
Mach: | 0.25 |  |  | Cl=0 at alpha= | -0.6875 | deg
|  |  |  | @ Cl=0.1, Cd= | 0.0063381
|  |  |  | @ Cl=0.4, Cd= | 0.0067498
|  |  |  | @ Cl=0.6, Cd= | 0.0066567
alpha (deg) | Cl | Cd | Cm | Cl/Cd
-15 | -0.613 | 0.12557 | 0.015 | -4.881
-14.5 | -0.658 | 0.11566 | 0.015 | -5.69
-14 | -0.699 | 0.10695 | 0.015 | -6.534
-13.5 | -0.734 | 0.0985 | 0.015 | -7.457
-13 | -0.764 | 0.09088 | 0.016 | -8.406
-12.5 | -0.786 | 0.08307 | 0.016 | -9.459
-12 | -0.803 | 0.07537 | 0.016 | -10.651
-11.5 | -0.817 | 0.06685 | 0.017 | -12.214
-11 | -0.829 | 0.05686 | 0.018 | -14.583
-10.5 | -0.926 | 0.02256 | 0.022 | -41.044
-10 | -0.954 | 0.01669 | 0.023 | -57.188
-9.5 | -0.939 | 0.01544 | 0.022 | -60.824
-9 | -0.913 | 0.01459 | 0.022 | -62.607
-8.5 | -0.88 | 0.01391 | 0.021 | -63.276
-8 | -0.842 | 0.01333 | 0.02 | -63.146
-7.5 | -0.799 | 0.01107 | 0.02 | -72.194
-7 | -0.753 | 0.01143 | 0.019 | -65.871
-6.5 | -0.702 | 0.01099 | 0.018 | -63.913
-6 | -0.649 | 0.01143 | 0.018 | -56.772
-5.5 | -0.593 | 0.01109 | 0.017 | -53.481
-5 | -0.536 | 0.01038 | 0.016 | -51.611
-4.5 | -0.477 | 0.01011 | 0.015 | -47.12
-4 | -0.416 | 0.01055 | 0.014 | -39.476
-3.5 | -0.355 | 0.01024 | 0.014 | -34.644
-3 | -0.293 | 0.00996 | 0.013 | -29.405
-2.5 | -0.23 | 0.00963 | 0.012 | -23.911
-2 | -0.167 | 0.0092 | 0.011 | -18.17
-1.5 | -0.104 | 0.00667 | 0.01 | -15.56
-1 | -0.04 | 0.00664 | 0.009 | -6.042
-0.5 | 0.024 | 0.00627 | 0.008 | 3.762
0 | 0.087 | 0.00633 | 0.008 | 13.799
0.5 | 0.151 | 0.00637 | 0.007 | 23.681
1 | 0.215 | 0.00652 | 0.006 | 32.924
1.5 | 0.278 | 0.00627 | 0.005 | 44.321
2 | 0.341 | 0.00663 | 0.004 | 51.476
2.5 | 0.405 | 0.00676 | 0.003 | 59.832
3 | 0.468 | 0.00659 | 0.002 | 71.012
3.5 | 0.53 | 0.00677 | 0.001 | 78.416
4 | 0.593 | 0.00663 | 0 | 89.431
4.5 | 0.656 | 0.00687 | -0.001 | 95.432
5 | 0.718 | 0.00679 | -0.002 | 105.724
5.5 | 0.779 | 0.00784 | -0.003 | 99.425
6 | 0.84 | 0.00816 | -0.004 | 103.022
6.5 | 0.901 | 0.00849 | -0.005 | 106.071
7 | 0.961 | 0.00892 | -0.006 | 107.734
7.5 | 1.019 | 0.00937 | -0.007 | 108.723
8 | 1.075 | 0.0099 | -0.008 | 108.496
8.5 | 1.127 | 0.01052 | -0.008 | 107.106
9 | 1.176 | 0.01128 | -0.009 | 104.227
9.5 | 1.22 | 0.01224 | -0.01 | 99.723
10 | 1.258 | 0.01345 | -0.011 | 93.588
10.5 | 1.29 | 0.01507 | -0.012 | 85.576
11 | 1.301 | 0.02123 | -0.013 | 61.284
11.5 | 1.319 | 0.02409 | -0.014 | 54.741
12 | 1.332 | 0.02648 | -0.015 | 50.283
12.5 | 1.337 | 0.02902 | -0.016 | 46.056
13 | 1.333 | 0.0318 | -0.016 | 41.934
13.5 | 1.321 | 0.03495 | -0.017 | 37.798
14 | 1.3 | 0.03822 | -0.018 | 34.023
14.5 | 1.27 | 0.04196 | -0.019 | 30.263
15 | 1.23 | 0.04618 | -0.02 | 26.641
15.5 | 1.181 | 0.05097 | -0.02 | 23.179
16 | 1.124 | 0.05676 | -0.021 | 19.801
16.5 | 1.059 | 0.06286 | -0.022 | 16.847
17 | 0.987 | 0.07004 | -0.022 | 14.091
17.5 | 0.906 | 0.08044 | -0.023 | 11.269

## 54. Re 2M Mach 0.25 (2)
BIGFOIL.COM POLAR EXPORT
TsAGI B 15.5% thick
TsAGI B 15.5% thick |  |  |  | Cl Max: | 1.3393 | at alpha= | 12.5 | deg
XFOIL ncrit=9 |  |  |  | L/D Max: | 113.572 | at alpha= | 7 | deg
Re: | 2000000 |  |  | Cd Min: | 0.1852 | at alpha= | -19 | deg
Mach: | 0.25 |  |  | Cl=0 at alpha= | -2.037 | deg
|  |  |  | @ Cl=0.1, Cd= | 0.0057787
|  |  |  | @ Cl=0.4, Cd= | 0.0056943
|  |  |  | @ Cl=0.6, Cd= | 0.0064905
alpha (deg) | Cl | Cd | Cm | Cl/Cd
-19.5 | -0.6418 | 0.18482 | 0.002 | -3.4726
-19 | -0.6039 | 0.1852 | 0.0013 | -3.2608
-18.5 | -0.7122 | 0.15009 | -0.0168 | -4.7452
-18 | -0.7634 | 0.13179 | -0.0271 | -5.7925
-17.5 | -0.8189 | 0.11411 | -0.0373 | -7.1764
-17 | -0.9229 | 0.09053 | -0.0512 | -10.1944
-16.5 | -1.0988 | 0.0548 | -0.0751 | -20.0511
-16 | -1.1482 | 0.04181 | -0.0824 | -27.4623
-15.5 | -1.176 | 0.03461 | -0.0818 | -33.9786
-15 | -1.1746 | 0.0308 | -0.0785 | -38.1364
-14.5 | -1.1763 | 0.0273 | -0.0734 | -43.0879
-14 | -1.1739 | 0.02446 | -0.0671 | -47.9926
-13.5 | -1.1575 | 0.02261 | -0.0611 | -51.1942
-13 | -1.1409 | 0.02099 | -0.0544 | -54.3545
-12.5 | -1.1301 | 0.01901 | -0.0467 | -59.4477
-12 | -1.0735 | 0.01744 | -0.0467 | -61.5539
-11.5 | -0.9853 | 0.01587 | -0.0528 | -62.0857
-11 | -0.8732 | 0.01437 | -0.0641 | -60.7655
-10 | -0.737 | 0.01267 | -0.0682 | -58.1689
-9.5 | -0.6885 | 0.01214 | -0.066 | -56.7133
-9 | -0.643 | 0.01152 | -0.0632 | -55.816
-8.5 | -0.5965 | 0.0111 | -0.0605 | -53.7387
-8 | -0.5512 | 0.0106 | -0.0576 | -52
-7.5 | -0.5052 | 0.01021 | -0.0547 | -49.4809
-7 | -0.4593 | 0.00984 | -0.0519 | -46.6768
-6.5 | -0.4129 | 0.00948 | -0.0492 | -43.5549
-6 | -0.3665 | 0.00917 | -0.0465 | -39.9673
-5.5 | -0.3199 | 0.00887 | -0.0438 | -36.0654
-5 | -0.2735 | 0.00861 | -0.0411 | -31.7654
-4.5 | -0.2272 | 0.00836 | -0.0384 | -27.177
-3.5 | -0.1335 | 0.0079 | -0.0334 | -16.8987
-3 | -0.0871 | 0.00767 | -0.0308 | -11.3559
-2.5 | -0.0413 | 0.00746 | -0.0281 | -5.5362
-2 | 0.0033 | 0.00724 | -0.0252 | 0.4558
-1.5 | 0.0454 | 0.00694 | -0.0219 | 6.5418
-1 | 0.0817 | 0.00644 | -0.0174 | 12.6863
-0.5 | 0.1019 | 0.00571 | -0.0093 | 17.8459
0 | 0.0996 | 0.0052 | 0.0042 | 19.1538
0.5 | 0.1332 | 0.00505 | 0.0099 | 26.3762
1 | 0.1832 | 0.00508 | 0.0118 | 36.063
1.5 | 0.2433 | 0.00519 | 0.0114 | 46.8786
2 | 0.3114 | 0.00537 | 0.0091 | 57.9888
2.5 | 0.3771 | 0.00558 | 0.0074 | 67.5806
3 | 0.4352 | 0.00587 | 0.0076 | 74.1397
3.5 | 0.5083 | 0.00613 | 0.004 | 82.9201
4 | 0.5756 | 0.00639 | 0.0018 | 90.0782
4.5 | 0.6387 | 0.00665 | 0.0005 | 96.0451
5 | 0.6786 | 0.00684 | 0.0044 | 99.2105
5.5 | 0.7456 | 0.00714 | 0.0022 | 104.4258
6 | 0.811 | 0.00747 | 0.0004 | 108.5676
6.5 | 0.8743 | 0.00784 | -0.001 | 111.5179
7 | 0.9347 | 0.00823 | -0.0018 | 113.5723
7.5 | 0.9676 | 0.0086 | 0.0034 | 112.5116
8 | 1.029 | 0.00914 | 0.0022 | 112.5821
8.5 | 1.0867 | 0.0097 | 0.0017 | 112.0309
9 | 1.1363 | 0.0104 | 0.0028 | 109.2596
9.5 | 1.1613 | 0.0112 | 0.0088 | 103.6875
10 | 1.2072 | 0.0124 | 0.0095 | 97.3548
10.5 | 1.2418 | 0.01403 | 0.0116 | 88.5103
11 | 1.2575 | 0.0162 | 0.0163 | 77.6235
11.5 | 1.2898 | 0.01865 | 0.0164 | 69.1582
12 | 1.3136 | 0.02173 | 0.0168 | 60.451
12.5 | 1.3393 | 0.02511 | 0.0163 | 53.3373
13 | 1.3381 | 0.02863 | 0.0205 | 46.7377
13.5 | 1.337 | 0.03226 | 0.0244 | 41.4445
14 | 1.3327 | 0.03651 | 0.0277 | 36.5023
14.5 | 1.3275 | 0.04118 | 0.0302 | 32.2365
15 | 1.3233 | 0.04616 | 0.0321 | 28.6677
15.5 | 1.3175 | 0.05158 | 0.0334 | 25.5428
16 | 1.3076 | 0.05769 | 0.0342 | 22.666
16.5 | 1.3012 | 0.06367 | 0.0346 | 20.4366
17 | 1.2884 | 0.07064 | 0.0343 | 18.239
17.5 | 1.2771 | 0.07767 | 0.0337 | 16.4426

## 55. Re 2M Mach 0.50 (1)
BIGFOIL.COM POLAR EXPORT
TsAGI B 15.5% thick
TsAGI B 15.5% thick |  |  |  | Cl Max: | 1.281 | at alpha= | 9.5 | deg
JavaFoil+Calcfoil stall+Eppler ext transition |  |  |  | L/D Max: | 98.014 | at alpha= | 6.5 | deg
Re: | 2000000 |  |  | Cd Min: | 0.00614 | at alpha= | -1 | deg
Mach: | 0.5 |  |  | Cl=0 at alpha= | -0.6831 | deg
|  |  |  | @ Cl=0.1, Cd= | 0.0064903
|  |  |  | @ Cl=0.4, Cd= | 0.006339
|  |  |  | @ Cl=0.6, Cd= | 0.0075049
alpha (deg) | Cl | Cd | Cm | Cl/Cd
-20 | -1.068 | 0.177 | 0.022 | -6.034
-19.5 | -1.042 | 0.17674 | 0.022 | -5.893
-19 | -1.013 | 0.17115 | 0.021 | -5.921
-18.5 | -0.986 | 0.16516 | 0.021 | -5.972
-18 | -0.96 | 0.15719 | 0.021 | -6.105
-17.5 | -0.931 | 0.15334 | 0.02 | -6.073
-17 | -0.904 | 0.14901 | 0.02 | -6.069
-16.5 | -0.877 | 0.14601 | 0.019 | -6.009
-16 | -0.849 | 0.14091 | 0.019 | -6.026
-15.5 | -0.822 | 0.13692 | 0.018 | -6.005
-15 | -0.794 | 0.13157 | 0.018 | -6.034
-14.5 | -0.767 | 0.1279 | 0.017 | -5.996
-14 | -0.739 | 0.12109 | 0.017 | -6.1
-13.5 | -0.711 | 0.11773 | 0.016 | -6.043
-13 | -0.683 | 0.11412 | 0.015 | -5.986
-12.5 | -0.656 | 0.11086 | 0.015 | -5.917
-12 | -0.628 | 0.10422 | 0.014 | -6.024
-11.5 | -0.601 | 0.10127 | 0.014 | -5.93
-11 | -0.573 | 0.08964 | 0.013 | -6.387
-10.5 | -0.545 | 0.07573 | 0.013 | -7.199
-10 | -0.517 | 0.07525 | 0.012 | -6.874
-9.5 | -0.489 | 0.07634 | 0.011 | -6.409
-9 | -0.462 | 0.06421 | 0.011 | -7.197
-8.5 | -0.435 | 0.06171 | 0.011 | -7.042
-8 | -0.407 | 0.0618 | 0.01 | -6.579
-7.5 | -0.58 | 0.04976 | 0.014 | -11.662
-7 | -0.743 | 0.01521 | 0.021 | -48.839
-6.5 | -0.728 | 0.01392 | 0.02 | -52.311
-6 | -0.691 | 0.01312 | 0.02 | -52.647
-5.5 | -0.642 | 0.01069 | 0.019 | -60.117
-5 | -0.586 | 0.01095 | 0.018 | -53.529
-4.5 | -0.525 | 0.01054 | 0.017 | -49.804
-4 | -0.461 | 0.00988 | 0.016 | -46.64
-3.5 | -0.394 | 0.01024 | 0.015 | -38.483
-3 | -0.326 | 0.00991 | 0.014 | -32.857
-2.5 | -0.256 | 0.00959 | 0.013 | -26.735
-2 | -0.186 | 0.00926 | 0.012 | -20.123
-1.5 | -0.116 | 0.00942 | 0.011 | -12.283
-1 | -0.045 | 0.00614 | 0.01 | -7.303
-0.5 | 0.026 | 0.00615 | 0.009 | 4.284
0 | 0.097 | 0.0065 | 0.008 | 14.986
0.5 | 0.168 | 0.00627 | 0.007 | 26.874
1 | 0.239 | 0.00637 | 0.006 | 37.558
1.5 | 0.31 | 0.00621 | 0.005 | 49.905
2 | 0.38 | 0.00637 | 0.004 | 59.677
2.5 | 0.451 | 0.00626 | 0.003 | 71.941
3 | 0.52 | 0.00721 | 0.002 | 72.174
3.5 | 0.59 | 0.00746 | 0.001 | 79.057
4 | 0.659 | 0.00777 | 0 | 84.796
4.5 | 0.727 | 0.00811 | -0.001 | 89.739
5 | 0.795 | 0.00851 | -0.002 | 93.462
5.5 | 0.862 | 0.00896 | -0.003 | 96.142
6 | 0.927 | 0.00948 | -0.004 | 97.753
6.5 | 0.991 | 0.01011 | -0.005 | 98.014
7 | 1.053 | 0.01086 | -0.006 | 96.972
7.5 | 1.113 | 0.01175 | -0.007 | 94.789
8 | 1.168 | 0.01285 | -0.008 | 90.886
8.5 | 1.217 | 0.01424 | -0.009 | 85.403
9 | 1.256 | 0.01605 | -0.01 | 78.281
9.5 | 1.281 | 0.0186 | -0.011 | 68.855
10 | 1.268 | 0.02841 | -0.012 | 44.616
10.5 | 1.23 | 0.03285 | -0.013 | 37.449
11 | 1.077 | 0.0391 | -0.014 | 27.541
11.5 | 0.769 | 0.04311 | -0.015 | 17.83
12 | 0.791 | 0.04916 | -0.015 | 16.1
12.5 | 0.823 | 0.0506 | -0.017 | 16.266
13 | 0.847 | 0.05593 | -0.017 | 15.146
13.5 | 0.783 | 0.10151 | -0.01 | 7.713
14 | 0.81 | 0.12029 | -0.01 | 6.733
14.5 | 0.838 | 0.12477 | -0.011 | 6.713

## 56. Re 2M Mach 0.50 (2)
BIGFOIL.COM POLAR EXPORT
TsAGI B 15.5% thick
TsAGI B 15.5% thick |  |  |  | Cl Max: | 1.2909 | at alpha= | 10.5 | deg
XFOIL ncrit=9 |  |  |  | L/D Max: | 103.887 | at alpha= | 6.5 | deg
Re: | 2000000 |  |  | Cd Min: | 0.14668 | at alpha= | -14.5 | deg
Mach: | 0.5 |  |  | Cl=0 at alpha= | -2.4695 | deg
|  |  |  | @ Cl=0.1, Cd= | 0.0074726
|  |  |  | @ Cl=0.4, Cd= | 0.0060457
|  |  |  | @ Cl=0.6, Cd= | 0.0069492
alpha (deg) | Cl | Cd | Cm | Cl/Cd
-14.5 | -0.4391 | 0.14668 | -0.0272 | -2.9936
-14 | -0.4381 | 0.13681 | -0.0316 | -3.2023
-13.5 | -0.4509 | 0.12471 | -0.0371 | -3.6156
-13 | -0.4961 | 0.10839 | -0.0456 | -4.577
-12.5 | -0.5081 | 0.09855 | -0.0505 | -5.1558
-12 | -0.544 | 0.08502 | -0.0583 | -6.3985
-11.5 | -0.5648 | 0.06498 | -0.0835 | -8.6919
-11 | -0.5937 | 0.04797 | -0.1005 | -12.3765
-10.5 | -0.6267 | 0.03511 | -0.113 | -17.8496
-10 | -0.6599 | 0.02584 | -0.1153 | -25.5379
-9.5 | -0.6781 | 0.01988 | -0.1088 | -34.1097
-9 | -0.6605 | 0.01657 | -0.1012 | -39.8612
-8.5 | -0.6258 | 0.01448 | -0.0939 | -43.2182
-8 | -0.5818 | 0.01306 | -0.0874 | -44.5482
-7.5 | -0.5318 | 0.01213 | -0.0819 | -43.8417
-7 | -0.4804 | 0.01132 | -0.0767 | -42.4382
-6.5 | -0.4275 | 0.0107 | -0.0719 | -39.9533
-6 | -0.3737 | 0.01023 | -0.0676 | -36.5298
-5.5 | -0.3196 | 0.00981 | -0.0635 | -32.579
-4.5 | -0.2126 | 0.00909 | -0.0557 | -23.3883
-4 | -0.1597 | 0.00878 | -0.0519 | -18.1891
-3.5 | -0.1067 | 0.00851 | -0.0483 | -12.5382
-3 | -0.0545 | 0.00825 | -0.0447 | -6.6061
-2.5 | -0.0031 | 0.00803 | -0.0411 | -0.38605
-2 | 0.0477 | 0.0078 | -0.0375 | 6.1154
-1.5 | 0.0957 | 0.00751 | -0.0334 | 12.743
-1 | 0.1383 | 0.00714 | -0.0283 | 19.3697
-0.5 | 0.1665 | 0.00651 | -0.0204 | 25.576
0 | 0.1589 | 0.00571 | -0.0044 | 27.8284
0.5 | 0.1673 | 0.00548 | 0.0086 | 30.5292
1 | 0.2131 | 0.00552 | 0.0135 | 38.6051
1.5 | 0.2746 | 0.00562 | 0.0149 | 48.8612
2 | 0.344 | 0.00582 | 0.0145 | 59.1065
2.5 | 0.4085 | 0.00608 | 0.0152 | 67.1875
3 | 0.5015 | 0.00652 | 0.0098 | 76.9172
3.5 | 0.5577 | 0.00677 | 0.0122 | 82.3781
4 | 0.6356 | 0.0071 | 0.01 | 89.5211
4.5 | 0.709 | 0.00747 | 0.0089 | 94.913
5 | 0.7481 | 0.00776 | 0.0152 | 96.4046
5.5 | 0.8215 | 0.0082 | 0.0142 | 100.1829
6 | 0.8913 | 0.00869 | 0.0141 | 102.5662
6.5 | 0.9568 | 0.00921 | 0.0149 | 103.8871
7 | 0.997 | 0.00973 | 0.0209 | 102.4666
7.5 | 1.0663 | 0.01041 | 0.0209 | 102.4304
8 | 1.1308 | 0.01121 | 0.0217 | 100.8742
8.5 | 1.1625 | 0.01243 | 0.0282 | 93.5237
9 | 1.2217 | 0.01393 | 0.0285 | 87.7028
9.5 | 1.2665 | 0.01627 | 0.0297 | 77.8427
10.5 | 1.2909 | 0.02514 | 0.0342 | 51.3484
11 | 1.2862 | 0.03148 | 0.0347 | 40.8577
11.5 | 1.2774 | 0.0384 | 0.0346 | 33.2656
12 | 1.2629 | 0.04578 | 0.0346 | 27.5863
12.5 | 1.2425 | 0.05224 | 0.0375 | 23.7845
13 | 1.2224 | 0.05912 | 0.0395 | 20.6766
13.5 | 1.2034 | 0.06627 | 0.0407 | 18.159
14 | 1.1834 | 0.07392 | 0.0412 | 16.0092
14.5 | 1.1636 | 0.08189 | 0.041 | 14.2093
15 | 1.1454 | 0.09004 | 0.0403 | 12.721
15.5 | 1.1254 | 0.09874 | 0.0389 | 11.3976

## 57. Re 3M Mach 0.00 (1)
BIGFOIL.COM POLAR EXPORT
TsAGI B 15.5% thick
TsAGI B 15.5% thick |  |  |  | Cl Max: | 1.386 | at alpha= | 14 | deg
JavaFoil+Calcfoil stall+Eppler ext transition |  |  |  | L/D Max: | 122.471 | at alpha= | 6 | deg
Re: | 3000000 |  |  | Cd Min: | 0.00631 | at alpha= | 1 | deg
Mach: | 0 |  |  | Cl=0 at alpha= | -0.68548 | deg
|  |  |  | @ Cl=0.1, Cd= | 0.0066098
|  |  |  | @ Cl=0.4, Cd= | 0.0066059
|  |  |  | @ Cl=0.6, Cd= | 0.0066544
alpha (deg) | Cl | Cd | Cm | Cl/Cd
-17 | -0.819 | 0.12474 | 0.018 | -6.564
-16.5 | -0.837 | 0.1178 | 0.018 | -7.103
-16 | -0.854 | 0.11037 | 0.018 | -7.735
-15.5 | -0.869 | 0.10284 | 0.018 | -8.451
-15 | -0.883 | 0.09562 | 0.018 | -9.235
-14.5 | -0.895 | 0.08808 | 0.018 | -10.164
-14 | -0.906 | 0.08016 | 0.019 | -11.304
-13.5 | -0.916 | 0.0716 | 0.019 | -12.798
-13 | -0.928 | 0.0611 | 0.02 | -15.189
-12.5 | -0.97 | 0.03815 | 0.022 | -25.435
-12 | -1.047 | 0.01845 | 0.024 | -56.73
-11.5 | -1.045 | 0.01641 | 0.024 | -63.661
-11 | -1.031 | 0.01528 | 0.024 | -67.455
-10.5 | -1.01 | 0.01445 | 0.023 | -69.854
-10 | -0.983 | 0.01377 | 0.022 | -71.413
-9.5 | -0.952 | 0.01321 | 0.022 | -72.077
-9 | -0.916 | 0.01097 | 0.021 | -83.504
-8.5 | -0.876 | 0.01127 | 0.021 | -77.747
-8 | -0.833 | 0.01085 | 0.02 | -76.709
-7.5 | -0.786 | 0.01128 | 0.019 | -69.736
-7 | -0.738 | 0.01089 | 0.018 | -67.762
-6.5 | -0.686 | 0.01062 | 0.018 | -64.59
-6 | -0.633 | 0.01111 | 0.017 | -56.966
-5.5 | -0.577 | 0.0108 | 0.016 | -53.479
-5 | -0.521 | 0.01049 | 0.015 | -49.668
-4.5 | -0.463 | 0.01022 | 0.015 | -45.289
-4 | -0.404 | 0.00998 | 0.014 | -40.487
-3.5 | -0.344 | 0.01041 | 0.013 | -33.064
-3 | -0.284 | 0.00971 | 0.012 | -29.229
-2.5 | -0.223 | 0.00947 | 0.012 | -23.565
-2 | -0.162 | 0.00915 | 0.011 | -17.698
-1.5 | -0.1 | 0.00881 | 0.01 | -11.41
-1 | -0.039 | 0.0066 | 0.009 | -5.893
-0.5 | 0.023 | 0.00653 | 0.008 | 3.499
0 | 0.085 | 0.0066 | 0.007 | 12.824
0.5 | 0.146 | 0.00664 | 0.006 | 22.029
1 | 0.208 | 0.00631 | 0.006 | 32.919
1.5 | 0.269 | 0.00637 | 0.005 | 42.252
2 | 0.331 | 0.0065 | 0.004 | 50.87
2.5 | 0.392 | 0.00664 | 0.003 | 59.045
3 | 0.453 | 0.00638 | 0.002 | 71.078
3.5 | 0.514 | 0.00656 | 0.001 | 78.389
4 | 0.575 | 0.00672 | 0 | 85.56
4.5 | 0.636 | 0.00656 | -0.001 | 96.914
5 | 0.696 | 0.00681 | -0.002 | 102.216
5.5 | 0.756 | 0.00671 | -0.003 | 112.731
6 | 0.816 | 0.00666 | -0.004 | 122.471
6.5 | 0.875 | 0.00772 | -0.004 | 113.347
7 | 0.934 | 0.00821 | -0.005 | 113.777
7.5 | 0.992 | 0.00859 | -0.006 | 115.428
8 | 1.047 | 0.00901 | -0.007 | 116.218
8.5 | 1.1 | 0.00951 | -0.008 | 115.668
9 | 1.15 | 0.0101 | -0.009 | 113.918
9.5 | 1.197 | 0.01081 | -0.01 | 110.665
10 | 1.238 | 0.01173 | -0.011 | 105.587
10.5 | 1.274 | 0.013 | -0.012 | 98.005
11 | 1.303 | 0.01505 | -0.013 | 86.579
11.5 | 1.321 | 0.0192 | -0.014 | 68.84
12 | 1.344 | 0.02114 | -0.014 | 63.581
12.5 | 1.362 | 0.02307 | -0.015 | 59.045
13 | 1.376 | 0.02498 | -0.016 | 55.068
13.5 | 1.383 | 0.02725 | -0.017 | 50.758
14 | 1.386 | 0.02953 | -0.018 | 46.939
14.5 | 1.384 | 0.03216 | -0.019 | 43.023
15 | 1.376 | 0.03494 | -0.019 | 39.397
15.5 | 1.364 | 0.03783 | -0.02 | 36.07
16 | 1.347 | 0.04124 | -0.021 | 32.668
16.5 | 1.326 | 0.04482 | -0.022 | 29.589
17 | 1.301 | 0.04869 | -0.023 | 26.724
17.5 | 1.273 | 0.05316 | -0.023 | 23.942
18 | 1.242 | 0.0576 | -0.024 | 21.556
18.5 | 1.208 | 0.06281 | -0.025 | 19.225
19 | 1.172 | 0.06797 | -0.025 | 17.249

## 58. Re 3M Mach 0.00 (2)
BIGFOIL.COM POLAR EXPORT
TsAGI B 15.5% thick
TsAGI B 15.5% thick |  |  |  | Cl Max: | 1.4219 | at alpha= | 16 | deg
XFOIL ncrit=9 |  |  |  | L/D Max: | 126.487 | at alpha= | 7 | deg
Re: | 3000000 |  |  | Cd Min: | 0.08378 | at alpha= | 20 | deg
Mach: | 0 |  |  | Cl=0 at alpha= | -1.8456 | deg
|  |  |  | @ Cl=0.1, Cd= | 0.006044
|  |  |  | @ Cl=0.4, Cd= | 0.00494
|  |  |  | @ Cl=0.6, Cd= | 0.0055972
alpha (deg) | Cl | Cd | Cm | Cl/Cd
-20 | -1.4137 | 0.04536 | -0.0739 | -31.1662
-19.5 | -1.4296 | 0.03875 | -0.0747 | -36.8929
-19 | -1.4282 | 0.03462 | -0.0736 | -41.2536
-18.5 | -1.4262 | 0.03104 | -0.0713 | -45.9472
-18 | -1.4199 | 0.02812 | -0.0682 | -50.4943
-17.5 | -1.4055 | 0.02597 | -0.0648 | -54.1201
-17 | -1.3887 | 0.02412 | -0.0611 | -57.5746
-16.5 | -1.3655 | 0.02274 | -0.0576 | -60.0484
-16 | -1.349 | 0.02104 | -0.0528 | -64.116
-15.5 | -1.33 | 0.01957 | -0.0479 | -67.9612
-15 | -1.3056 | 0.0185 | -0.0434 | -70.573
-14.5 | -1.281 | 0.01753 | -0.0385 | -73.0747
-14 | -1.2544 | 0.01672 | -0.0336 | -75.0239
-13 | -1.1553 | 0.01493 | -0.0332 | -77.3811
-12.5 | -1.1069 | 0.01399 | -0.0325 | -79.1208
-12 | -1.0024 | 0.0131 | -0.0438 | -76.5191
-11.5 | -0.9168 | 0.0124 | -0.051 | -73.9355
-11 | -0.8393 | 0.01176 | -0.0566 | -71.369
-10.5 | -0.7836 | 0.01132 | -0.0571 | -69.2226
-10 | -0.7354 | 0.01082 | -0.056 | -67.9667
-9.5 | -0.6886 | 0.01047 | -0.0544 | -65.7689
-9 | -0.6439 | 0.01006 | -0.0523 | -64.006
-8.5 | -0.5986 | 0.00974 | -0.0503 | -61.4579
-8 | -0.5539 | 0.00939 | -0.0481 | -58.9883
-7.5 | -0.5088 | 0.00911 | -0.046 | -55.8507
-7 | -0.4643 | 0.00881 | -0.0436 | -52.7015
-6.5 | -0.4197 | 0.00853 | -0.0413 | -49.2028
-6 | -0.3744 | 0.00829 | -0.0391 | -45.1628
-5.5 | -0.329 | 0.00806 | -0.0369 | -40.8189
-5 | -0.2831 | 0.00784 | -0.0347 | -36.1097
-4.5 | -0.2377 | 0.00764 | -0.0325 | -31.1126
-4 | -0.1922 | 0.00746 | -0.0303 | -25.7641
-3.5 | -0.1467 | 0.00726 | -0.0281 | -20.2066
-3 | -0.1014 | 0.0071 | -0.0258 | -14.2817
-2.5 | -0.0567 | 0.00694 | -0.0234 | -8.17
-2 | -0.0134 | 0.00677 | -0.0207 | -1.9793
-1.5 | 0.03 | 0.00658 | -0.018 | 4.5593
-1 | 0.0724 | 0.00632 | -0.0152 | 11.4557
-0.5 | 0.1104 | 0.00594 | -0.0115 | 18.5859
0 | 0.1354 | 0.00522 | -0.0049 | 25.9387
0.5 | 0.1518 | 0.00476 | 0.0039 | 31.8908
1 | 0.1811 | 0.00463 | 0.01 | 39.1145
1.5 | 0.2229 | 0.00461 | 0.0131 | 48.3514
2 | 0.2726 | 0.00465 | 0.0145 | 58.6237
2.5 | 0.332 | 0.00476 | 0.0137 | 69.7479
3 | 0.3945 | 0.00492 | 0.012 | 80.1829
3.5 | 0.4494 | 0.00512 | 0.0121 | 87.7734
4 | 0.5214 | 0.00531 | 0.0082 | 98.1921
4.5 | 0.581 | 0.00551 | 0.0071 | 105.4446
5 | 0.6224 | 0.0057 | 0.0101 | 109.193
5.5 | 0.6892 | 0.00594 | 0.0072 | 116.0269
7 | 0.8677 | 0.00686 | 0.0032 | 126.4869
7.5 | 0.9034 | 0.00718 | 0.0072 | 125.8217
8 | 0.9611 | 0.00767 | 0.0059 | 125.3064
8.5 | 1.0177 | 0.0082 | 0.0049 | 124.1098
9 | 1.07 | 0.0089 | 0.0045 | 120.2247
9.5 | 1.1115 | 0.00968 | 0.0063 | 114.8244
10 | 1.1349 | 0.01057 | 0.0119 | 107.3699
10.5 | 1.1775 | 0.01173 | 0.0125 | 100.3836
11 | 1.2141 | 0.01309 | 0.0138 | 92.7502
11.5 | 1.249 | 0.01441 | 0.0153 | 86.6759
12 | 1.2689 | 0.01622 | 0.0189 | 78.2306
12.5 | 1.3069 | 0.01786 | 0.0184 | 73.1747
13 | 1.3382 | 0.01992 | 0.0185 | 67.1787
13.5 | 1.3697 | 0.02211 | 0.0181 | 61.9493
14 | 1.3971 | 0.02473 | 0.0178 | 56.4941
14.5 | 1.413 | 0.02777 | 0.0188 | 50.8822
15 | 1.4186 | 0.03076 | 0.0219 | 46.1183
15.5 | 1.4185 | 0.03445 | 0.0247 | 41.1756
16 | 1.4219 | 0.03818 | 0.0267 | 37.242
16.5 | 1.4209 | 0.04258 | 0.0283 | 33.3701
17 | 1.4182 | 0.04737 | 0.0295 | 29.9388
17.5 | 1.4143 | 0.05252 | 0.0303 | 26.9288
18 | 1.4095 | 0.05805 | 0.0305 | 24.2808
18.5 | 1.402 | 0.06408 | 0.0304 | 21.8789
19 | 1.3933 | 0.07047 | 0.0299 | 19.7715
19.5 | 1.3806 | 0.0775 | 0.0289 | 17.8142
20 | 1.3756 | 0.08378 | 0.0279 | 16.4192

## 59. Re 3M Mach 0.10 (1)
BIGFOIL.COM POLAR EXPORT
TsAGI B 15.5% thick
TsAGI B 15.5% thick |  |  |  | Cl Max: | 1.378 | at alpha= | 13.5 | deg
JavaFoil+Calcfoil stall+Eppler ext transition |  |  |  | L/D Max: | 122.322 | at alpha= | 6 | deg
Re: | 3000000 |  |  | Cd Min: | 0.00632 | at alpha= | 1 | deg
Mach: | 0.1 |  |  | Cl=0 at alpha= | -0.68548 | deg
|  |  |  | @ Cl=0.1, Cd= | 0.0066297
|  |  |  | @ Cl=0.4, Cd= | 0.0066344
|  |  |  | @ Cl=0.6, Cd= | 0.0064813
alpha (deg) | Cl | Cd | Cm | Cl/Cd
-16.5 | -0.798 | 0.12092 | 0.018 | -6.601
-16 | -0.818 | 0.11391 | 0.018 | -7.184
-15.5 | -0.837 | 0.10647 | 0.018 | -7.861
-15 | -0.854 | 0.09879 | 0.018 | -8.647
-14.5 | -0.869 | 0.09154 | 0.018 | -9.494
-14 | -0.882 | 0.08406 | 0.018 | -10.495
-13.5 | -0.894 | 0.07561 | 0.019 | -11.829
-13 | -0.905 | 0.06651 | 0.019 | -13.615
-12.5 | -0.923 | 0.05282 | 0.02 | -17.473
-12 | -1.019 | 0.02101 | 0.024 | -48.501
-11.5 | -1.034 | 0.01698 | 0.024 | -60.9
-11 | -1.024 | 0.01563 | 0.024 | -65.551
-10.5 | -1.006 | 0.01467 | 0.023 | -68.549
-10 | -0.981 | 0.01397 | 0.023 | -70.239
-9.5 | -0.951 | 0.01335 | 0.022 | -71.275
-9 | -0.916 | 0.01281 | 0.021 | -71.541
-8.5 | -0.877 | 0.01137 | 0.021 | -77.15
-8 | -0.835 | 0.01097 | 0.02 | -76.102
-7.5 | -0.789 | 0.01133 | 0.019 | -69.594
-7 | -0.74 | 0.01101 | 0.019 | -67.208
-6.5 | -0.689 | 0.01062 | 0.018 | -64.847
-6 | -0.635 | 0.01042 | 0.017 | -60.948
-5.5 | -0.58 | 0.01082 | 0.016 | -53.617
-5 | -0.523 | 0.0105 | 0.016 | -49.846
-4.5 | -0.465 | 0.01026 | 0.015 | -45.333
-4 | -0.406 | 0.01001 | 0.014 | -40.536
-3.5 | -0.346 | 0.0101 | 0.013 | -34.232
-3 | -0.285 | 0.00977 | 0.012 | -29.203
-2.5 | -0.224 | 0.00953 | 0.012 | -23.535
-2 | -0.163 | 0.0092 | 0.011 | -17.697
-1.5 | -0.101 | 0.00892 | 0.01 | -11.327
-1 | -0.039 | 0.00666 | 0.009 | -5.869
-0.5 | 0.023 | 0.0066 | 0.008 | 3.483
0 | 0.085 | 0.00662 | 0.007 | 12.84
0.5 | 0.147 | 0.00666 | 0.006 | 22.061
1 | 0.209 | 0.00632 | 0.006 | 33.039
1.5 | 0.271 | 0.00641 | 0.005 | 42.258
2 | 0.332 | 0.0065 | 0.004 | 51.169
2.5 | 0.394 | 0.00666 | 0.003 | 59.178
3 | 0.455 | 0.0064 | 0.002 | 71.199
3.5 | 0.517 | 0.00659 | 0.001 | 78.453
4 | 0.578 | 0.00642 | 0 | 90.011
4.5 | 0.639 | 0.00659 | -0.001 | 96.904
5 | 0.7 | 0.00683 | -0.002 | 102.448
5.5 | 0.76 | 0.00675 | -0.003 | 112.621
6 | 0.82 | 0.0067 | -0.004 | 122.322
6.5 | 0.879 | 0.00778 | -0.005 | 113.069
7 | 0.938 | 0.00827 | -0.005 | 113.456
7.5 | 0.996 | 0.00865 | -0.006 | 115.138
8 | 1.052 | 0.00908 | -0.007 | 115.776
8.5 | 1.105 | 0.00961 | -0.008 | 115.029
9 | 1.155 | 0.01021 | -0.009 | 113.104
9.5 | 1.201 | 0.01097 | -0.01 | 109.512
10 | 1.242 | 0.01193 | -0.011 | 104.133
10.5 | 1.277 | 0.01325 | -0.012 | 96.407
11 | 1.305 | 0.01552 | -0.013 | 84.084
11.5 | 1.323 | 0.01959 | -0.014 | 67.509
12 | 1.344 | 0.02158 | -0.014 | 62.272
12.5 | 1.361 | 0.02351 | -0.015 | 57.883
13 | 1.372 | 0.02558 | -0.016 | 53.636
13.5 | 1.378 | 0.02783 | -0.017 | 49.507
14 | 1.378 | 0.03036 | -0.018 | 45.38
14.5 | 1.372 | 0.03295 | -0.019 | 41.653
15 | 1.361 | 0.03594 | -0.02 | 37.881
15.5 | 1.346 | 0.03896 | -0.02 | 34.536
16 | 1.325 | 0.04234 | -0.021 | 31.282
16.5 | 1.299 | 0.04637 | -0.022 | 28.004
17 | 1.269 | 0.05066 | -0.023 | 25.04
17.5 | 1.236 | 0.05513 | -0.023 | 22.41
18 | 1.199 | 0.06019 | -0.024 | 19.922
18.5 | 1.16 | 0.06553 | -0.025 | 17.707

## 60. Re 3M Mach 0.10 (2)
BIGFOIL.COM POLAR EXPORT
TsAGI B 15.5% thick
TsAGI B 15.5% thick |  |  |  | Cl Max: | 1.4133 | at alpha= | 16 | deg
XFOIL ncrit=9 |  |  |  | L/D Max: | 126.633 | at alpha= | 7 | deg
Re: | 3000000 |  |  | Cd Min: | 0.08807 | at alpha= | 20 | deg
Mach: | 0.1 |  |  | Cl=0 at alpha= | -1.8741 | deg
|  |  |  | @ Cl=0.1, Cd= | 0.0060837
|  |  |  | @ Cl=0.4, Cd= | 0.0049501
|  |  |  | @ Cl=0.6, Cd= | 0.0056027
alpha (deg) | Cl | Cd | Cm | Cl/Cd
-20 | -1.3437 | 0.05709 | -0.0702 | -23.5365
-19.5 | -1.3861 | 0.04536 | -0.0759 | -30.5578
-19 | -1.3946 | 0.03936 | -0.0768 | -35.4319
-18.5 | -1.4026 | 0.03432 | -0.0756 | -40.8683
-18 | -1.4042 | 0.03046 | -0.0729 | -46.0998
-17.5 | -1.395 | 0.02775 | -0.0696 | -50.2703
-17 | -1.3819 | 0.0255 | -0.0658 | -54.1922
-16.5 | -1.3628 | 0.02376 | -0.0619 | -57.3569
-16 | -1.3434 | 0.02215 | -0.0576 | -60.6501
-15.5 | -1.3248 | 0.02058 | -0.0527 | -64.3732
-15 | -1.3045 | 0.01919 | -0.0476 | -67.9781
-14.5 | -1.2815 | 0.01807 | -0.0424 | -70.9186
-14 | -1.2561 | 0.01715 | -0.0372 | -73.242
-13 | -1.1595 | 0.01541 | -0.0357 | -75.2433
-12.5 | -1.1123 | 0.01429 | -0.0346 | -77.8376
-12 | -1.0071 | 0.01329 | -0.0457 | -75.7788
-11.5 | -0.9223 | 0.01268 | -0.0525 | -72.7366
-11 | -0.8442 | 0.01191 | -0.0579 | -70.8816
-10.5 | -0.788 | 0.01142 | -0.0584 | -69.0018
-10 | -0.7387 | 0.01093 | -0.0573 | -67.5846
-9.5 | -0.6915 | 0.01055 | -0.0557 | -65.545
-9 | -0.646 | 0.01015 | -0.0536 | -63.6453
-8.5 | -0.6007 | 0.00979 | -0.0514 | -61.3585
-8 | -0.5555 | 0.00945 | -0.0492 | -58.7831
-7.5 | -0.51 | 0.00916 | -0.047 | -55.6769
-7 | -0.4652 | 0.00885 | -0.0446 | -52.565
-6.5 | -0.42 | 0.00857 | -0.0423 | -49.0082
-6 | -0.3745 | 0.00833 | -0.04 | -44.958
-5.5 | -0.3289 | 0.00809 | -0.0377 | -40.6551
-5 | -0.2827 | 0.00787 | -0.0355 | -35.9212
-4.5 | -0.2369 | 0.00766 | -0.0333 | -30.9269
-4 | -0.1911 | 0.00748 | -0.031 | -25.5481
-3.5 | -0.1454 | 0.00728 | -0.0287 | -19.9725
-3 | -0.0997 | 0.00712 | -0.0264 | -14.0028
-2.5 | -0.0546 | 0.00696 | -0.0241 | -7.8448
-2 | -0.0109 | 0.00678 | -0.0214 | -1.6077
-1.5 | 0.0324 | 0.0066 | -0.0186 | 4.9091
-1 | 0.0749 | 0.00634 | -0.0157 | 11.8139
-0.5 | 0.1131 | 0.00595 | -0.0119 | 19.0084
0.5 | 0.1535 | 0.00477 | 0.0038 | 32.1803
1 | 0.1826 | 0.00464 | 0.0099 | 39.3534
1.5 | 0.2244 | 0.00463 | 0.0132 | 48.4665
2 | 0.2743 | 0.00467 | 0.0146 | 58.7366
2.5 | 0.334 | 0.00477 | 0.0138 | 70.021
3 | 0.3967 | 0.00494 | 0.0122 | 80.3036
4 | 0.5241 | 0.00533 | 0.0084 | 98.3302
4.5 | 0.5842 | 0.00553 | 0.0073 | 105.642
5 | 0.6255 | 0.00572 | 0.0104 | 109.3531
5.5 | 0.6928 | 0.00596 | 0.0075 | 116.2416
6 | 0.755 | 0.00624 | 0.0057 | 120.9936
6.5 | 0.8153 | 0.00655 | 0.0043 | 124.4733
7 | 0.8725 | 0.00689 | 0.0036 | 126.6328
7.5 | 0.9084 | 0.00722 | 0.0076 | 125.8172
8 | 0.9662 | 0.00774 | 0.0065 | 124.832
8.5 | 1.0232 | 0.00827 | 0.0055 | 123.7243
9 | 1.0749 | 0.00897 | 0.0054 | 119.8328
9.5 | 1.1151 | 0.00977 | 0.0076 | 114.1351
10.5 | 1.1818 | 0.01193 | 0.0136 | 99.0612
11 | 1.2173 | 0.01335 | 0.0151 | 91.1835
11.5 | 1.2517 | 0.01473 | 0.0167 | 84.9762
12 | 1.2723 | 0.01666 | 0.0199 | 76.3685
12.5 | 1.3084 | 0.0185 | 0.0196 | 70.7243
13 | 1.3401 | 0.02063 | 0.0196 | 64.9588
13.5 | 1.3704 | 0.02302 | 0.0193 | 59.5308
14 | 1.3966 | 0.02584 | 0.0189 | 54.048
14.5 | 1.4083 | 0.02906 | 0.0205 | 48.4618
15 | 1.4119 | 0.03233 | 0.0235 | 43.6715
15.5 | 1.412 | 0.03618 | 0.0261 | 39.0271
16 | 1.4133 | 0.04024 | 0.028 | 35.1218
16.5 | 1.4101 | 0.04502 | 0.0295 | 31.3216
17 | 1.4081 | 0.04987 | 0.0306 | 28.2354
17.5 | 1.4009 | 0.05553 | 0.0312 | 25.2278
18 | 1.3944 | 0.06137 | 0.0313 | 22.7212
18.5 | 1.3895 | 0.06725 | 0.031 | 20.6617
19 | 1.3769 | 0.07419 | 0.0303 | 18.5591
19.5 | 1.3622 | 0.08165 | 0.0291 | 16.6834
20 | 1.3568 | 0.08807 | 0.028 | 15.4059

## 61. Re 3M Mach 0.25 (1)
BIGFOIL.COM POLAR EXPORT
TsAGI B 15.5% thick
TsAGI B 15.5% thick |  |  |  | Cl Max: | 1.343 | at alpha= | 12.5 | deg
JavaFoil+Calcfoil stall+Eppler ext transition |  |  |  | L/D Max: | 116.928 | at alpha= | 5.5 | deg
Re: | 3000000 |  |  | Cd Min: | 0.00634 | at alpha= | 0 | deg
Mach: | 0.25 |  |  | Cl=0 at alpha= | -0.6875 | deg
|  |  |  | @ Cl=0.1, Cd= | 0.0063461
|  |  |  | @ Cl=0.4, Cd= | 0.0064495
|  |  |  | @ Cl=0.6, Cd= | 0.0065867
alpha (deg) | Cl | Cd | Cm | Cl/Cd
-15.5 | -0.564 | 0.1306 | 0.015 | -4.322
-15 | -0.614 | 0.12004 | 0.015 | -5.117
-14.5 | -0.66 | 0.11046 | 0.016 | -5.974
-14 | -0.701 | 0.10222 | 0.016 | -6.858
-13.5 | -0.737 | 0.09364 | 0.016 | -7.874
-13 | -0.768 | 0.08604 | 0.016 | -8.921
-12.5 | -0.791 | 0.07795 | 0.017 | -10.144
-12 | -0.81 | 0.0695 | 0.017 | -11.655
-11.5 | -0.83 | 0.05862 | 0.018 | -14.151
-11 | -0.875 | 0.03695 | 0.021 | -23.683
-10.5 | -0.965 | 0.01669 | 0.024 | -57.824
-10 | -0.959 | 0.01526 | 0.023 | -62.829
-9.5 | -0.941 | 0.0143 | 0.022 | -65.813
-9 | -0.914 | 0.01357 | 0.022 | -67.345
-8.5 | -0.881 | 0.01297 | 0.021 | -67.93
-8 | -0.842 | 0.01073 | 0.02 | -78.488
-7.5 | -0.8 | 0.01101 | 0.02 | -72.634
-7 | -0.753 | 0.01065 | 0.019 | -70.706
-6.5 | -0.702 | 0.01104 | 0.018 | -63.626
-6 | -0.649 | 0.01067 | 0.018 | -60.833
-5.5 | -0.593 | 0.01042 | 0.017 | -56.941
-5 | -0.536 | 0.01081 | 0.016 | -49.554
-4.5 | -0.477 | 0.01022 | 0.015 | -46.641
-4 | -0.416 | 0.00986 | 0.014 | -42.214
-3.5 | -0.355 | 0.00959 | 0.014 | -37.024
-3 | -0.293 | 0.00933 | 0.013 | -31.407
-2.5 | -0.23 | 0.00974 | 0.012 | -23.632
-2 | -0.167 | 0.00943 | 0.011 | -17.722
-1.5 | -0.104 | 0.0091 | 0.01 | -11.398
-1 | -0.04 | 0.00643 | 0.009 | -6.241
-0.5 | 0.024 | 0.00643 | 0.008 | 3.671
0 | 0.087 | 0.00634 | 0.008 | 13.767
0.5 | 0.151 | 0.00637 | 0.007 | 23.708
1 | 0.215 | 0.00647 | 0.006 | 33.168
1.5 | 0.278 | 0.00654 | 0.005 | 42.519
2 | 0.341 | 0.00668 | 0.004 | 51.096
2.5 | 0.405 | 0.00643 | 0.003 | 62.962
3 | 0.468 | 0.00657 | 0.002 | 71.213
3.5 | 0.531 | 0.00639 | 0.001 | 83.024
4 | 0.593 | 0.0066 | 0 | 89.939
4.5 | 0.656 | 0.00648 | -0.001 | 101.172
5 | 0.718 | 0.00669 | -0.002 | 107.247
5.5 | 0.78 | 0.00667 | -0.003 | 116.928
6 | 0.841 | 0.00771 | -0.004 | 109.09
6.5 | 0.902 | 0.00805 | -0.005 | 111.968
7 | 0.962 | 0.00845 | -0.006 | 113.778
7.5 | 1.02 | 0.00889 | -0.007 | 114.786
8 | 1.076 | 0.00939 | -0.008 | 114.65
8.5 | 1.129 | 0.00999 | -0.009 | 113.06
9 | 1.178 | 0.01075 | -0.009 | 109.622
9.5 | 1.222 | 0.01169 | -0.01 | 104.611
10 | 1.261 | 0.01295 | -0.011 | 97.369
10.5 | 1.291 | 0.01479 | -0.012 | 87.259
11 | 1.307 | 0.01934 | -0.013 | 67.573
11.5 | 1.325 | 0.02212 | -0.014 | 59.887
12 | 1.338 | 0.02434 | -0.015 | 54.963
12.5 | 1.343 | 0.02668 | -0.016 | 50.331
13 | 1.339 | 0.02924 | -0.016 | 45.811
13.5 | 1.327 | 0.03214 | -0.017 | 41.29
14 | 1.306 | 0.03507 | -0.018 | 37.244
14.5 | 1.276 | 0.03852 | -0.019 | 33.121
15 | 1.236 | 0.04239 | -0.02 | 29.155
15.5 | 1.187 | 0.04676 | -0.021 | 25.391
16 | 1.13 | 0.052 | -0.021 | 21.725
16.5 | 1.065 | 0.05751 | -0.022 | 18.517
17 | 0.993 | 0.06378 | -0.023 | 15.577
17.5 | 0.914 | 0.07229 | -0.023 | 12.646

## 62. Re 3M Mach 0.25 (2)
BIGFOIL.COM POLAR EXPORT
TsAGI B 15.5% thick
TsAGI B 15.5% thick |  |  |  | Cl Max: | 1.377 | at alpha= | 14 | deg
XFOIL ncrit=9 |  |  |  | L/D Max: | 126.11 | at alpha= | 7 | deg
Re: | 3000000 |  |  | Cd Min: | 0.17554 | at alpha= | -20 | deg
Mach: | 0.25 |  |  | Cl=0 at alpha= | -2.0099 | deg
|  |  |  | @ Cl=0.1, Cd= | 0.0063275
|  |  |  | @ Cl=0.4, Cd= | 0.0050095
|  |  |  | @ Cl=0.6, Cd= | 0.0056987
alpha (deg) | Cl | Cd | Cm | Cl/Cd
-20 | -0.7184 | 0.17554 | -0.0022 | -4.0925
-19.5 | -0.7368 | 0.16258 | -0.0097 | -4.5319
-19 | -0.7532 | 0.15057 | -0.0166 | -5.0023
-18.5 | -0.782 | 0.13677 | -0.0245 | -5.7176
-18 | -0.9068 | 0.10778 | -0.0424 | -8.4134
-17.5 | -1.1685 | 0.06048 | -0.0735 | -19.3204
-17 | -1.2312 | 0.04461 | -0.084 | -27.5992
-16.5 | -1.259 | 0.03672 | -0.085 | -34.2865
-16 | -1.2709 | 0.03162 | -0.0823 | -40.1929
-15.5 | -1.2743 | 0.02783 | -0.0778 | -45.7887
-15 | -1.2612 | 0.02543 | -0.0728 | -49.595
-14.5 | -1.2539 | 0.02294 | -0.0665 | -54.66
-14 | -1.2382 | 0.02115 | -0.06 | -58.5437
-13.5 | -1.2263 | 0.01929 | -0.0525 | -63.5718
-13 | -1.1851 | 0.01774 | -0.0497 | -66.8038
-12.5 | -1.1362 | 0.01636 | -0.0478 | -69.4499
-12 | -1.0299 | 0.01475 | -0.0575 | -69.8237
-11.5 | -0.9531 | 0.0138 | -0.0611 | -69.0652
-11 | -0.8698 | 0.01302 | -0.0661 | -66.8049
-10.5 | -0.8107 | 0.0122 | -0.0662 | -66.4508
-10 | -0.7571 | 0.01165 | -0.0649 | -64.9871
-9.5 | -0.7075 | 0.01108 | -0.0628 | -63.8538
-9 | -0.6589 | 0.01062 | -0.0605 | -62.0433
-8.5 | -0.6115 | 0.01018 | -0.0579 | -60.0688
-8 | -0.5641 | 0.00981 | -0.0553 | -57.5025
-7.5 | -0.5175 | 0.00942 | -0.0526 | -54.9363
-7 | -0.4698 | 0.00912 | -0.05 | -51.5132
-6.5 | -0.4225 | 0.00881 | -0.0474 | -47.9569
-6 | -0.3755 | 0.00852 | -0.0448 | -44.0728
-5.5 | -0.3286 | 0.00825 | -0.0422 | -39.8303
-5 | -0.2813 | 0.008 | -0.0397 | -35.1625
-4.5 | -0.2339 | 0.00778 | -0.0372 | -30.0643
-4 | -0.186 | 0.00758 | -0.0348 | -24.5383
-3.5 | -0.1386 | 0.00739 | -0.0324 | -18.7551
-3 | -0.0919 | 0.0072 | -0.0298 | -12.7639
-2.5 | -0.0447 | 0.00702 | -0.0274 | -6.3675
-1.5 | 0.0465 | 0.00667 | -0.0219 | 6.9715
-1 | 0.089 | 0.00643 | -0.0186 | 13.8414
-0.5 | 0.1287 | 0.00606 | -0.0148 | 21.2376
0 | 0.1536 | 0.00532 | -0.0078 | 28.8722
0.5 | 0.164 | 0.00488 | 0.0028 | 33.6066
1 | 0.1909 | 0.00471 | 0.0099 | 40.5308
1.5 | 0.2334 | 0.0047 | 0.0135 | 49.6596
2 | 0.2834 | 0.00477 | 0.0153 | 59.413
2.5 | 0.3441 | 0.00487 | 0.0147 | 70.6571
3 | 0.4082 | 0.00503 | 0.0133 | 81.1531
3.5 | 0.4625 | 0.00523 | 0.0142 | 88.4321
4 | 0.5387 | 0.00545 | 0.0099 | 98.844
5 | 0.6422 | 0.00587 | 0.0124 | 109.4037
5.5 | 0.7121 | 0.00612 | 0.0095 | 116.3562
6 | 0.7769 | 0.0064 | 0.0078 | 121.3906
6.5 | 0.8391 | 0.00674 | 0.0066 | 124.4955
7 | 0.8979 | 0.00712 | 0.0061 | 126.1096
7.5 | 0.9352 | 0.00749 | 0.0104 | 124.8598
8 | 0.9942 | 0.00805 | 0.0097 | 123.5031
8.5 | 1.0495 | 0.00864 | 0.0097 | 121.4699
9 | 1.0989 | 0.00938 | 0.0108 | 117.1535
9.5 | 1.1226 | 0.01022 | 0.0172 | 109.8434
10 | 1.168 | 0.01143 | 0.018 | 102.1872
10.5 | 1.2053 | 0.01304 | 0.0195 | 92.431
11 | 1.2337 | 0.01505 | 0.0218 | 81.9734
11.5 | 1.2542 | 0.01712 | 0.0255 | 73.2593
12 | 1.2854 | 0.01974 | 0.0254 | 65.1165
12.5 | 1.3149 | 0.02246 | 0.0254 | 58.5441
13 | 1.3408 | 0.02563 | 0.0252 | 52.3137
13.5 | 1.3632 | 0.02913 | 0.025 | 46.7971
14 | 1.377 | 0.03315 | 0.0253 | 41.5385
14.5 | 1.3738 | 0.03743 | 0.0283 | 36.7032
15 | 1.3734 | 0.04179 | 0.0306 | 32.8643
15.5 | 1.3672 | 0.04701 | 0.0323 | 29.0832
16 | 1.3628 | 0.05235 | 0.0335 | 26.0325
16.5 | 1.356 | 0.05818 | 0.0342 | 23.307
17 | 1.3429 | 0.06487 | 0.0345 | 20.7014
17.5 | 1.3346 | 0.07132 | 0.0343 | 18.7128
18 | 1.325 | 0.07811 | 0.0337 | 16.9633
18.5 | 1.3122 | 0.08552 | 0.0326 | 15.3438
19 | 1.2918 | 0.09408 | 0.0308 | 13.7309

## 63. Re 3M Mach 0.50 (1)
BIGFOIL.COM POLAR EXPORT
TsAGI B 15.5% thick
TsAGI B 15.5% thick |  |  |  | Cl Max: | 1.283 | at alpha= | 9.5 | deg
JavaFoil+Calcfoil stall+Eppler ext transition |  |  |  | L/D Max: | 102.19 | at alpha= | 6.5 | deg
Re: | 3000000 |  |  | Cd Min: | 0.00601 | at alpha= | 2 | deg
Mach: | 0.5 |  |  | Cl=0 at alpha= | -0.6831 | deg
|  |  |  | @ Cl=0.1, Cd= | 0.0062317
|  |  |  | @ Cl=0.4, Cd= | 0.0060561
|  |  |  | @ Cl=0.6, Cd= | 0.0071014
alpha (deg) | Cl | Cd | Cm | Cl/Cd
-20 | -1.068 | 0.16867 | 0.022 | -6.333
-19.5 | -1.042 | 0.16419 | 0.022 | -6.344
-19 | -1.014 | 0.16071 | 0.022 | -6.309
-18.5 | -0.987 | 0.1548 | 0.021 | -6.374
-18 | -0.96 | 0.15045 | 0.021 | -6.381
-17.5 | -0.932 | 0.14491 | 0.02 | -6.429
-17 | -0.905 | 0.14074 | 0.02 | -6.429
-16.5 | -0.878 | 0.13674 | 0.02 | -6.42
-16 | -0.85 | 0.13223 | 0.019 | -6.425
-15.5 | -0.823 | 0.12824 | 0.019 | -6.414
-15 | -0.794 | 0.12373 | 0.018 | -6.419
-14.5 | -0.767 | 0.1208 | 0.017 | -6.351
-14 | -0.739 | 0.11491 | 0.017 | -6.43
-13.5 | -0.712 | 0.09734 | 0.016 | -7.311
-13 | -0.684 | 0.10711 | 0.016 | -6.382
-12.5 | -0.656 | 0.08983 | 0.015 | -7.307
-12 | -0.628 | 0.09466 | 0.015 | -6.637
-11.5 | -0.601 | 0.08056 | 0.014 | -7.463
-11 | -0.573 | 0.08406 | 0.013 | -6.813
-10.5 | -0.546 | 0.07272 | 0.014 | -7.511
-10 | -0.518 | 0.07223 | 0.012 | -7.165
-9.5 | -0.49 | 0.07025 | 0.012 | -6.969
-9 | -0.464 | 0.06189 | 0.013 | -7.498
-8.5 | -0.437 | 0.05906 | 0.013 | -7.395
-8 | -0.408 | 0.05893 | 0.011 | -6.923
-7.5 | -0.59 | 0.04389 | 0.015 | -13.442
-7 | -0.744 | 0.01408 | 0.021 | -52.824
-6.5 | -0.729 | 0.013 | 0.02 | -56.033
-6 | -0.691 | 0.01047 | 0.02 | -66.016
-5.5 | -0.643 | 0.01066 | 0.019 | -60.259
-5 | -0.586 | 0.01024 | 0.018 | -57.274
-4.5 | -0.525 | 0.01058 | 0.017 | -49.616
-4 | -0.461 | 0.01024 | 0.016 | -44.996
-3.5 | -0.394 | 0.00991 | 0.015 | -39.746
-3 | -0.326 | 0.00929 | 0.014 | -35.081
-2.5 | -0.256 | 0.00961 | 0.013 | -26.68
-2 | -0.186 | 0.00932 | 0.012 | -19.989
-1.5 | -0.116 | 0.00902 | 0.011 | -12.837
-1 | -0.045 | 0.00869 | 0.01 | -5.153
-0.5 | 0.026 | 0.00622 | 0.009 | 4.233
0 | 0.097 | 0.00623 | 0.008 | 15.635
0.5 | 0.168 | 0.00627 | 0.007 | 26.853
1 | 0.239 | 0.00604 | 0.006 | 39.634
1.5 | 0.31 | 0.00618 | 0.005 | 50.185
2 | 0.381 | 0.00601 | 0.004 | 63.354
2.5 | 0.451 | 0.00618 | 0.003 | 72.886
3 | 0.521 | 0.00609 | 0.002 | 85.575
3.5 | 0.59 | 0.00706 | 0.001 | 83.68
4 | 0.66 | 0.00735 | 0 | 89.713
4.5 | 0.728 | 0.00767 | -0.001 | 94.945
5 | 0.796 | 0.0082 | -0.002 | 97.049
5.5 | 0.863 | 0.00862 | -0.003 | 100.084
6 | 0.929 | 0.00912 | -0.004 | 101.854
6.5 | 0.993 | 0.00972 | -0.005 | 102.19
7 | 1.056 | 0.01039 | -0.006 | 101.591
7.5 | 1.116 | 0.01125 | -0.007 | 99.249
8 | 1.171 | 0.01231 | -0.008 | 95.099
8.5 | 1.219 | 0.01365 | -0.009 | 89.364
9 | 1.259 | 0.01545 | -0.01 | 81.465
9.5 | 1.283 | 0.01824 | -0.011 | 70.33
10 | 1.273 | 0.02625 | -0.012 | 48.502
10.5 | 1.235 | 0.03041 | -0.013 | 40.632
11 | 1.081 | 0.0362 | -0.014 | 29.875
11.5 | 0.772 | 0.03985 | -0.015 | 19.371
12 | 0.797 | 0.04515 | -0.016 | 17.659
12.5 | 0.827 | 0.04666 | -0.017 | 17.73
13 | 0.854 | 0.05109 | -0.018 | 16.706
13.5 | 0.878 | 0.05622 | -0.018 | 15.625
14 | 0.899 | 0.06381 | -0.019 | 14.086
14.5 | 0.84 | 0.11063 | -0.012 | 7.591

## 64. Re 3M Mach 0.50 (2)
BIGFOIL.COM POLAR EXPORT
TsAGI B 15.5% thick
TsAGI B 15.5% thick |  |  |  | Cl Max: | 1.2635 | at alpha= | 10.5 | deg
XFOIL ncrit=9 |  |  |  | L/D Max: | 116.907 | at alpha= | 6.5 | deg
Re: | 3000000 |  |  | Cd Min: | 0.13724 | at alpha= | -14.5 | deg
Mach: | 0.5 |  |  | Cl=0 at alpha= | -2.4443 | deg
|  |  |  | @ Cl=0.1, Cd= | 0.0070694
|  |  |  | @ Cl=0.4, Cd= | 0.0053411
|  |  |  | @ Cl=0.6, Cd= | 0.0060547
alpha (deg) | Cl | Cd | Cm | Cl/Cd
-14.5 | -0.4857 | 0.13724 | -0.0314 | -3.5391
-14 | -0.5078 | 0.12402 | -0.0383 | -4.0945
-13.5 | -0.5184 | 0.11358 | -0.0435 | -4.5642
-13 | -0.548 | 0.09937 | -0.0533 | -5.5147
-12.5 | -0.5716 | 0.08493 | -0.0653 | -6.7302
-12 | -0.5932 | 0.06923 | -0.0828 | -8.5685
-11.5 | -0.6237 | 0.05605 | -0.0937 | -11.1276
-11 | -0.6538 | 0.04084 | -0.108 | -16.0088
-10.5 | -0.688 | 0.03107 | -0.1132 | -22.1435
-10 | -0.719 | 0.02267 | -0.1123 | -31.7159
-9.5 | -0.7213 | 0.01767 | -0.1052 | -40.8206
-9 | -0.6991 | 0.01456 | -0.0971 | -48.0151
-8.5 | -0.6572 | 0.01277 | -0.0901 | -51.4644
-8 | -0.6044 | 0.01176 | -0.0845 | -51.3946
-7.5 | -0.5503 | 0.01095 | -0.0794 | -50.2557
-7 | -0.4947 | 0.01036 | -0.0747 | -47.751
-6.5 | -0.4399 | 0.00982 | -0.0701 | -44.7963
-6 | -0.3843 | 0.00939 | -0.066 | -40.9265
-5.5 | -0.329 | 0.00902 | -0.062 | -36.4745
-5 | -0.2742 | 0.00869 | -0.0582 | -31.5535
-4.5 | -0.2203 | 0.0084 | -0.0544 | -26.2262
-3.5 | -0.1121 | 0.00791 | -0.0474 | -14.1719
-3 | -0.0588 | 0.00767 | -0.044 | -7.6662
-2.5 | -0.0057 | 0.00748 | -0.0407 | -0.76203
-2 | 0.0455 | 0.00729 | -0.037 | 6.2414
-1.5 | 0.0958 | 0.00709 | -0.0333 | 13.512
-1 | 0.1448 | 0.00685 | -0.0294 | 21.1387
-0.5 | 0.1895 | 0.00656 | -0.0248 | 28.8872
0.5 | 0.2219 | 0.00527 | -0.0034 | 42.1063
1 | 0.2348 | 0.00509 | 0.0086 | 46.1297
1.5 | 0.2708 | 0.00508 | 0.0156 | 53.3071
2 | 0.3246 | 0.00514 | 0.0187 | 63.1518
2.5 | 0.3847 | 0.00529 | 0.0203 | 72.7221
3 | 0.4506 | 0.00551 | 0.0206 | 81.7786
3.5 | 0.5208 | 0.00578 | 0.0201 | 90.1038
4 | 0.5964 | 0.00604 | 0.0184 | 98.7417
4.5 | 0.6699 | 0.00634 | 0.0172 | 105.6625
5 | 0.7199 | 0.00664 | 0.0212 | 108.4187
5.5 | 0.7875 | 0.00699 | 0.0213 | 112.6609
6 | 0.8569 | 0.00743 | 0.0213 | 115.3297
6.5 | 0.9224 | 0.00789 | 0.0222 | 116.9075
7 | 0.9672 | 0.00835 | 0.0273 | 115.8323
8 | 1.1019 | 0.00978 | 0.0282 | 112.6687
9 | 1.1897 | 0.01231 | 0.0361 | 96.645
9.5 | 1.2377 | 0.01446 | 0.0372 | 85.5947
10 | 1.2582 | 0.01835 | 0.0392 | 68.5668
10.5 | 1.2635 | 0.02314 | 0.0418 | 54.6024
11 | 1.2569 | 0.02891 | 0.0441 | 43.4763
11.5 | 1.2616 | 0.03464 | 0.0443 | 36.4203
12 | 1.2587 | 0.04109 | 0.0443 | 30.6328
12.5 | 1.2522 | 0.04795 | 0.0441 | 26.1147
13 | 1.2483 | 0.05494 | 0.0434 | 22.7212
13.5 | 1.2429 | 0.06241 | 0.042 | 19.9151
14 | 1.2295 | 0.0701 | 0.0415 | 17.5392
14.5 | 1.2099 | 0.07786 | 0.0417 | 15.5394
15 | 1.1936 | 0.08564 | 0.0414 | 13.9374
15.5 | 1.1718 | 0.09425 | 0.0403 | 12.4329

## 65. Re 4M Mach 0.00 (1)
BIGFOIL.COM POLAR EXPORT
TsAGI B 15.5% thick
TsAGI B 15.5% thick |  |  |  | Cl Max: | 1.391 | at alpha= | 14 | deg
JavaFoil+Calcfoil stall+Eppler ext transition |  |  |  | L/D Max: | 127.199 | at alpha= | 6.5 | deg
Re: | 4000000 |  |  | Cd Min: | 0.00625 | at alpha= | 1.5 | deg
Mach: | 0 |  |  | Cl=0 at alpha= | -0.68548 | deg
|  |  |  | @ Cl=0.1, Cd= | 0.0064797
|  |  |  | @ Cl=0.4, Cd= | 0.0064697
|  |  |  | @ Cl=0.6, Cd= | 0.0064703
alpha (deg) | Cl | Cd | Cm | Cl/Cd
-17 | -0.821 | 0.12072 | 0.019 | -6.801
-16.5 | -0.839 | 0.11383 | 0.018 | -7.373
-16 | -0.857 | 0.10615 | 0.019 | -8.07
-15.5 | -0.873 | 0.09878 | 0.019 | -8.835
-15 | -0.888 | 0.09101 | 0.019 | -9.752
-14.5 | -0.901 | 0.08325 | 0.019 | -10.82
-14 | -0.914 | 0.07435 | 0.019 | -12.29
-13.5 | -0.928 | 0.06427 | 0.02 | -14.44
-13 | -0.954 | 0.04824 | 0.021 | -19.771
-12.5 | -1.047 | 0.01992 | 0.025 | -52.581
-12 | -1.057 | 0.01668 | 0.025 | -63.374
-11.5 | -1.048 | 0.01538 | 0.024 | -68.153
-11 | -1.032 | 0.01446 | 0.024 | -71.412
-10.5 | -1.011 | 0.01372 | 0.023 | -73.647
-10 | -0.984 | 0.0131 | 0.022 | -75.098
-9.5 | -0.952 | 0.01258 | 0.022 | -75.732
-9 | -0.916 | 0.01119 | 0.021 | -81.874
-8.5 | -0.876 | 0.01074 | 0.021 | -81.602
-8 | -0.833 | 0.01113 | 0.02 | -74.843
-7.5 | -0.787 | 0.01076 | 0.019 | -73.128
-7 | -0.738 | 0.01042 | 0.018 | -70.807
-6.5 | -0.686 | 0.01095 | 0.018 | -62.694
-6 | -0.633 | 0.01062 | 0.017 | -59.585
-5.5 | -0.578 | 0.01033 | 0.016 | -55.893
-5 | -0.521 | 0.01004 | 0.015 | -51.869
-4.5 | -0.463 | 0.00979 | 0.015 | -47.262
-4 | -0.404 | 0.01025 | 0.014 | -39.424
-3.5 | -0.344 | 0.01 | 0.013 | -34.412
-3 | -0.284 | 0.00977 | 0.012 | -29.063
-2.5 | -0.223 | 0.00914 | 0.012 | -24.406
-2 | -0.162 | 0.00892 | 0.011 | -18.146
-1.5 | -0.101 | 0.00869 | 0.01 | -11.56
-1 | -0.039 | 0.00838 | 0.009 | -4.64
-0.5 | 0.023 | 0.00653 | 0.008 | 3.502
0 | 0.085 | 0.00646 | 0.007 | 13.088
0.5 | 0.146 | 0.00654 | 0.006 | 22.361
1 | 0.208 | 0.00658 | 0.006 | 31.594
1.5 | 0.269 | 0.00625 | 0.005 | 43.123
2 | 0.331 | 0.00636 | 0.004 | 52.027
2.5 | 0.392 | 0.00645 | 0.003 | 60.84
3 | 0.453 | 0.0066 | 0.002 | 68.719
3.5 | 0.514 | 0.0066 | 0.001 | 77.979
4 | 0.575 | 0.00654 | 0 | 88.019
4.5 | 0.636 | 0.00637 | -0.001 | 99.847
5 | 0.696 | 0.00658 | -0.002 | 105.745
5.5 | 0.756 | 0.00669 | -0.003 | 113.089
6 | 0.816 | 0.00694 | -0.004 | 117.572
6.5 | 0.876 | 0.00688 | -0.004 | 127.199
7 | 0.934 | 0.00798 | -0.005 | 117.11
7.5 | 0.992 | 0.00835 | -0.006 | 118.762
8 | 1.048 | 0.00876 | -0.007 | 119.678
8.5 | 1.101 | 0.00925 | -0.008 | 119.023
9 | 1.152 | 0.00984 | -0.009 | 116.98
9.5 | 1.198 | 0.01059 | -0.01 | 113.123
10 | 1.239 | 0.01153 | -0.011 | 107.445
10.5 | 1.274 | 0.01296 | -0.012 | 98.35
11 | 1.302 | 0.01549 | -0.013 | 84.025
11.5 | 1.326 | 0.01796 | -0.014 | 73.808
12 | 1.348 | 0.01979 | -0.014 | 68.128
12.5 | 1.366 | 0.02161 | -0.015 | 63.244
13 | 1.38 | 0.0234 | -0.016 | 58.971
13.5 | 1.388 | 0.02554 | -0.017 | 54.332
14 | 1.391 | 0.0277 | -0.018 | 50.216
14.5 | 1.388 | 0.03018 | -0.019 | 46.009
15 | 1.381 | 0.03279 | -0.02 | 42.115
15.5 | 1.369 | 0.03552 | -0.02 | 38.544
16 | 1.352 | 0.03873 | -0.021 | 34.905
16.5 | 1.331 | 0.04208 | -0.022 | 31.623
17 | 1.306 | 0.04573 | -0.023 | 28.552
17.5 | 1.277 | 0.04996 | -0.023 | 25.561
18 | 1.246 | 0.05416 | -0.024 | 23.008
18.5 | 1.212 | 0.05906 | -0.025 | 20.525
19 | 1.177 | 0.06387 | -0.026 | 18.428

## 66. Re 4M Mach 0.00 (2)
BIGFOIL.COM POLAR EXPORT
TsAGI B 15.5% thick
TsAGI B 15.5% thick |  |  |  | Cl Max: | 1.4581 | at alpha= | 16.5 | deg
XFOIL ncrit=9 |  |  |  | L/D Max: | 134.67 | at alpha= | 7.5 | deg
Re: | 4000000 |  |  | Cd Min: | 0.0787 | at alpha= | 20 | deg
Mach: | 0 |  |  | Cl=0 at alpha= | -1.8096 | deg
|  |  |  | @ Cl=0.1, Cd= | 0.0060462
|  |  |  | @ Cl=0.4, Cd= | 0.0046197
|  |  |  | @ Cl=0.6, Cd= | 0.0051774
alpha (deg) | Cl | Cd | Cm | Cl/Cd
-20 | -1.4749 | 0.03891 | -0.075 | -37.9054
-19.5 | -1.4806 | 0.03415 | -0.0739 | -43.3558
-19 | -1.4742 | 0.03093 | -0.0718 | -47.6625
-18.5 | -1.4741 | 0.02759 | -0.0683 | -53.4288
-18 | -1.465 | 0.02512 | -0.0645 | -58.3201
-17.5 | -1.4494 | 0.02322 | -0.0606 | -62.4203
-17 | -1.4298 | 0.02166 | -0.0566 | -66.0111
-16.5 | -1.4069 | 0.02037 | -0.0526 | -69.0673
-16 | -1.3825 | 0.01923 | -0.0484 | -71.8929
-15.5 | -1.357 | 0.01823 | -0.044 | -74.4377
-15 | -1.3304 | 0.01737 | -0.0395 | -76.5918
-14.5 | -1.3072 | 0.01634 | -0.0342 | -80
-14 | -1.2696 | 0.01547 | -0.0315 | -82.0685
-13.5 | -1.2065 | 0.01457 | -0.0341 | -82.8071
-13 | -1.1604 | 0.01381 | -0.0329 | -84.0261
-12.5 | -1.0617 | 0.0129 | -0.0429 | -82.3023
-12 | -0.9962 | 0.01231 | -0.0458 | -80.9261
-11.5 | -0.9117 | 0.0117 | -0.0528 | -77.9231
-11 | -0.8478 | 0.01113 | -0.0553 | -76.1725
-10 | -0.7446 | 0.01031 | -0.0544 | -72.2211
-9.5 | -0.6983 | 0.0099 | -0.0527 | -70.5354
-9 | -0.652 | 0.00959 | -0.0509 | -67.9875
-8.5 | -0.6069 | 0.00923 | -0.0488 | -65.753
-7 | -0.4713 | 0.0084 | -0.0423 | -56.1071
-6.5 | -0.4261 | 0.00816 | -0.0401 | -52.2181
-6 | -0.3806 | 0.0079 | -0.0379 | -48.1772
-5.5 | -0.3347 | 0.00768 | -0.0358 | -43.5807
-5 | -0.2885 | 0.00748 | -0.0337 | -38.5695
-4.5 | -0.2428 | 0.00728 | -0.0315 | -33.3516
-4 | -0.1971 | 0.00712 | -0.0293 | -27.6826
-3.5 | -0.1512 | 0.00697 | -0.0271 | -21.693
-3 | -0.1056 | 0.00682 | -0.0249 | -15.4839
-2.5 | -0.061 | 0.00669 | -0.0224 | -9.1181
-2 | -0.0171 | 0.00656 | -0.0198 | -2.6067
-1.5 | 0.0278 | 0.0064 | -0.0175 | 4.3438
-1 | 0.0727 | 0.0062 | -0.0151 | 11.7258
-0.5 | 0.1153 | 0.00596 | -0.0123 | 19.3456
0 | 0.1518 | 0.00553 | -0.0083 | 27.4503
0.5 | 0.1815 | 0.00497 | -0.0027 | 36.5191
1 | 0.205 | 0.00458 | 0.0045 | 44.7598
1.5 | 0.2365 | 0.00445 | 0.01 | 53.1461
2 | 0.277 | 0.00442 | 0.0135 | 62.6697
2.5 | 0.324 | 0.00448 | 0.0154 | 72.3214
3 | 0.3801 | 0.00458 | 0.0152 | 82.9913
3.5 | 0.4452 | 0.00471 | 0.013 | 94.5223
4 | 0.4968 | 0.00486 | 0.0138 | 102.2222
4.5 | 0.5669 | 0.00506 | 0.0102 | 112.0356
5 | 0.6233 | 0.00526 | 0.0097 | 118.4981
5.5 | 0.6671 | 0.00545 | 0.0122 | 122.4037
6 | 0.7338 | 0.00569 | 0.0092 | 128.9631
6.5 | 0.794 | 0.00599 | 0.0077 | 132.5543
7 | 0.8495 | 0.00631 | 0.0072 | 134.6276
7.5 | 0.8969 | 0.00666 | 0.0085 | 134.6697
8.5 | 0.9982 | 0.00769 | 0.0091 | 129.8049
9 | 1.047 | 0.00843 | 0.0095 | 124.1993
9.5 | 1.0863 | 0.00922 | 0.0118 | 117.82
10 | 1.1141 | 0.01004 | 0.0165 | 110.9661
10.5 | 1.1561 | 0.01121 | 0.0172 | 103.1311
11 | 1.1937 | 0.01252 | 0.0185 | 95.3435
11.5 | 1.232 | 0.01372 | 0.0194 | 89.7959
12 | 1.2609 | 0.01521 | 0.0217 | 82.8994
12.5 | 1.2897 | 0.01674 | 0.0236 | 77.043
13 | 1.3254 | 0.01853 | 0.0233 | 71.5273
13.5 | 1.3584 | 0.02049 | 0.0231 | 66.2958
14 | 1.3869 | 0.02281 | 0.0231 | 60.8023
14.5 | 1.4122 | 0.02552 | 0.0228 | 55.337
15 | 1.437 | 0.02833 | 0.0225 | 50.7236
15.5 | 1.4533 | 0.03171 | 0.0227 | 45.831
16 | 1.4557 | 0.0353 | 0.0251 | 41.238
16.5 | 1.4581 | 0.03921 | 0.0269 | 37.1869
17 | 1.4543 | 0.04395 | 0.0284 | 33.0899
17.5 | 1.4522 | 0.04875 | 0.0295 | 29.7887
18 | 1.4505 | 0.05371 | 0.0301 | 27.0061
18.5 | 1.4444 | 0.05938 | 0.0302 | 24.3247
19 | 1.4325 | 0.06598 | 0.0299 | 21.7111
19.5 | 1.4251 | 0.07219 | 0.0293 | 19.741
20 | 1.4172 | 0.0787 | 0.0284 | 18.0076

## 67. Re 4M Mach 0.10 (1)
BIGFOIL.COM POLAR EXPORT
TsAGI B 15.5% thick
TsAGI B 15.5% thick |  |  |  | Cl Max: | 1.382 | at alpha= | 13.5 | deg
JavaFoil+Calcfoil stall+Eppler ext transition |  |  |  | L/D Max: | 119.048 | at alpha= | 8 | deg
Re: | 4000000 |  |  | Cd Min: | 0.00628 | at alpha= | 1.5 | deg
Mach: | 0.1 |  |  | Cl=0 at alpha= | -0.68548 | deg
|  |  |  | @ Cl=0.1, Cd= | 0.0065248
|  |  |  | @ Cl=0.4, Cd= | 0.0064945
|  |  |  | @ Cl=0.6, Cd= | 0.0066557
alpha (deg) | Cl | Cd | Cm | Cl/Cd
-17 | -0.778 | 0.12458 | 0.018 | -6.248
-16.5 | -0.8 | 0.11699 | 0.018 | -6.841
-16 | -0.821 | 0.10981 | 0.018 | -7.475
-15.5 | -0.84 | 0.10247 | 0.018 | -8.197
-15 | -0.858 | 0.09476 | 0.018 | -9.053
-14.5 | -0.874 | 0.08724 | 0.019 | -10.014
-14 | -0.888 | 0.07933 | 0.019 | -11.193
-13.5 | -0.903 | 0.0695 | 0.019 | -12.993
-13 | -0.92 | 0.05814 | 0.02 | -15.826
-12.5 | -0.993 | 0.02775 | 0.023 | -35.79
-12 | -1.041 | 0.01752 | 0.025 | -59.449
-11.5 | -1.039 | 0.01579 | 0.024 | -65.807
-11 | -1.027 | 0.01475 | 0.024 | -69.577
-10.5 | -1.007 | 0.01392 | 0.023 | -72.336
-10 | -0.982 | 0.01328 | 0.023 | -73.922
-9.5 | -0.952 | 0.01271 | 0.022 | -74.867
-9 | -0.917 | 0.01055 | 0.021 | -86.936
-8.5 | -0.877 | 0.01083 | 0.021 | -81.005
-8 | -0.835 | 0.01123 | 0.02 | -74.362
-7.5 | -0.789 | 0.01081 | 0.019 | -73.008
-7 | -0.74 | 0.01048 | 0.019 | -70.661
-6.5 | -0.689 | 0.01096 | 0.018 | -62.838
-6 | -0.635 | 0.01068 | 0.017 | -59.518
-5.5 | -0.58 | 0.01035 | 0.016 | -56.049
-5 | -0.523 | 0.01005 | 0.016 | -52.065
-4.5 | -0.465 | 0.00983 | 0.015 | -47.315
-4 | -0.406 | 0.01037 | 0.014 | -39.161
-3.5 | -0.346 | 0.01007 | 0.013 | -34.354
-3 | -0.285 | 0.00982 | 0.012 | -29.064
-2.5 | -0.224 | 0.00918 | 0.012 | -24.414
-2 | -0.163 | 0.00896 | 0.011 | -18.158
-1.5 | -0.101 | 0.00869 | 0.01 | -11.621
-1 | -0.039 | 0.00838 | 0.009 | -4.662
-0.5 | 0.023 | 0.00659 | 0.008 | 3.488
0 | 0.085 | 0.00652 | 0.007 | 13.029
0.5 | 0.147 | 0.00654 | 0.006 | 22.488
1 | 0.209 | 0.00663 | 0.006 | 31.483
1.5 | 0.271 | 0.00628 | 0.005 | 43.139
2 | 0.332 | 0.00635 | 0.004 | 52.33
2.5 | 0.394 | 0.00648 | 0.003 | 60.809
3 | 0.456 | 0.00663 | 0.002 | 68.668
3.5 | 0.517 | 0.00638 | 0.001 | 81.036
4 | 0.578 | 0.0068 | 0 | 84.961
4.5 | 0.639 | 0.0064 | -0.001 | 99.875
5 | 0.7 | 0.00662 | -0.002 | 105.693
5.5 | 0.76 | 0.00673 | -0.003 | 112.974
6 | 0.82 | 0.00699 | -0.004 | 117.372
6.5 | 0.88 | 0.00772 | -0.005 | 113.959
7 | 0.939 | 0.00803 | -0.005 | 116.914
7.5 | 0.997 | 0.00842 | -0.006 | 118.444
8 | 1.053 | 0.00884 | -0.007 | 119.048
8.5 | 1.106 | 0.00934 | -0.008 | 118.362
9 | 1.156 | 0.00995 | -0.009 | 116.134
9.5 | 1.202 | 0.01072 | -0.01 | 112.139
10 | 1.243 | 0.01173 | -0.011 | 105.952
10.5 | 1.277 | 0.01322 | -0.012 | 96.63
11 | 1.304 | 0.01585 | -0.013 | 82.251
11.5 | 1.327 | 0.01835 | -0.014 | 72.317
12 | 1.348 | 0.02023 | -0.015 | 66.665
12.5 | 1.365 | 0.02204 | -0.015 | 61.952
13 | 1.377 | 0.02397 | -0.016 | 57.418
13.5 | 1.382 | 0.02611 | -0.017 | 52.948
14 | 1.382 | 0.02847 | -0.018 | 48.547
14.5 | 1.377 | 0.03091 | -0.019 | 44.543
15 | 1.366 | 0.03373 | -0.02 | 40.495
15.5 | 1.35 | 0.03659 | -0.02 | 36.891
16 | 1.329 | 0.03977 | -0.021 | 33.421
16.5 | 1.303 | 0.04356 | -0.022 | 29.909
17 | 1.273 | 0.04762 | -0.023 | 26.736
17.5 | 1.24 | 0.05182 | -0.023 | 23.93
18 | 1.204 | 0.05659 | -0.024 | 21.268
18.5 | 1.165 | 0.06159 | -0.025 | 18.915

## 68. Re 4M Mach 0.10 (2)
BIGFOIL.COM POLAR EXPORT
TsAGI B 15.5% thick
TsAGI B 15.5% thick |  |  |  | Cl Max: | 1.4484 | at alpha= | 16.5 | deg
XFOIL ncrit=9 |  |  |  | L/D Max: | 134.748 | at alpha= | 7 | deg
Re: | 4000000 |  |  | Cd Min: | 0.08273 | at alpha= | 20 | deg
Mach: | 0.1 |  |  | Cl=0 at alpha= | -1.836 | deg
|  |  |  | @ Cl=0.1, Cd= | 0.0060679
|  |  |  | @ Cl=0.4, Cd= | 0.0046303
|  |  |  | @ Cl=0.6, Cd= | 0.0051854
alpha (deg) | Cl | Cd | Cm | Cl/Cd
-20 | -1.439 | 0.04488 | -0.0766 | -32.0633
-19.5 | -1.4551 | 0.03826 | -0.0773 | -38.0319
-19 | -1.4481 | 0.03454 | -0.0763 | -41.9253
-18.5 | -1.4497 | 0.03064 | -0.0737 | -47.314
-18 | -1.4493 | 0.0273 | -0.07 | -53.0879
-17.5 | -1.4411 | 0.02476 | -0.0658 | -58.2027
-17 | -1.4252 | 0.02286 | -0.0616 | -62.3447
-16.5 | -1.4056 | 0.02128 | -0.0572 | -66.0526
-16 | -1.3826 | 0.01997 | -0.0528 | -69.2339
-15.5 | -1.3585 | 0.01883 | -0.0482 | -72.1455
-15 | -1.3308 | 0.01798 | -0.0437 | -74.0156
-14.5 | -1.307 | 0.01695 | -0.0383 | -77.1091
-14 | -1.2755 | 0.01594 | -0.0343 | -80.0188
-13.5 | -1.213 | 0.01491 | -0.0366 | -81.3548
-13 | -1.167 | 0.01407 | -0.0351 | -82.9424
-12.5 | -1.0666 | 0.01319 | -0.0451 | -80.8643
-12 | -1.0023 | 0.01251 | -0.0475 | -80.1199
-11.5 | -0.9183 | 0.01185 | -0.0541 | -77.4937
-11 | -0.8526 | 0.0113 | -0.0567 | -75.4513
-10.5 | -0.798 | 0.01081 | -0.0568 | -73.8205
-10 | -0.7478 | 0.01042 | -0.0558 | -71.7658
-9.5 | -0.7011 | 0.00998 | -0.054 | -70.2505
-9 | -0.6547 | 0.00965 | -0.0521 | -67.8446
-8 | -0.5628 | 0.00901 | -0.0479 | -62.4639
-7.5 | -0.5176 | 0.00869 | -0.0456 | -59.5627
-6.5 | -0.4266 | 0.00819 | -0.041 | -52.0879
-6 | -0.381 | 0.00793 | -0.0387 | -48.0454
-5.5 | -0.3347 | 0.0077 | -0.0366 | -43.4675
-5 | -0.2881 | 0.0075 | -0.0345 | -38.4133
-4.5 | -0.242 | 0.0073 | -0.0323 | -33.1507
-4 | -0.196 | 0.00713 | -0.03 | -27.4895
-3.5 | -0.1499 | 0.00698 | -0.0278 | -21.4756
-3 | -0.1038 | 0.00684 | -0.0256 | -15.1754
-2.5 | -0.0587 | 0.00669 | -0.0231 | -8.7743
-2 | -0.0146 | 0.00656 | -0.0205 | -2.2256
-1.5 | 0.0299 | 0.00641 | -0.018 | 4.6646
-1 | 0.0746 | 0.00621 | -0.0155 | 12.0129
-0.5 | 0.1175 | 0.00597 | -0.0127 | 19.6817
0 | 0.154 | 0.00555 | -0.0086 | 27.7477
0.5 | 0.184 | 0.00498 | -0.003 | 36.9478
1 | 0.2069 | 0.00459 | 0.0044 | 45.0763
1.5 | 0.2381 | 0.00447 | 0.01 | 53.2662
2 | 0.2788 | 0.00444 | 0.0135 | 62.7928
2.5 | 0.3261 | 0.00449 | 0.0155 | 72.6281
3 | 0.3824 | 0.00459 | 0.0154 | 83.3115
3.5 | 0.4479 | 0.00474 | 0.0131 | 94.4937
4 | 0.4993 | 0.00488 | 0.0141 | 102.3156
4.5 | 0.5699 | 0.00508 | 0.0105 | 112.185
5 | 0.627 | 0.00528 | 0.0099 | 118.75
5.5 | 0.6706 | 0.00548 | 0.0125 | 122.3723
6 | 0.7376 | 0.00572 | 0.0096 | 128.951
7 | 0.8543 | 0.00634 | 0.0076 | 134.7476
7.5 | 0.9014 | 0.0067 | 0.0091 | 134.5373
8.5 | 1.0035 | 0.00776 | 0.0098 | 129.317
9 | 1.0512 | 0.0085 | 0.0105 | 123.6706
9.5 | 1.0901 | 0.0093 | 0.013 | 117.2151
10 | 1.1193 | 0.01015 | 0.0174 | 110.2759
10.5 | 1.161 | 0.01137 | 0.0182 | 102.1108
11 | 1.1973 | 0.01277 | 0.0197 | 93.7588
11.5 | 1.2346 | 0.01405 | 0.0208 | 87.8719
12 | 1.2539 | 0.01568 | 0.0251 | 79.9681
12.5 | 1.2923 | 0.01728 | 0.0248 | 74.7859
13 | 1.3273 | 0.01921 | 0.0245 | 69.0942
13.5 | 1.3591 | 0.02132 | 0.0243 | 63.7477
14 | 1.3867 | 0.02384 | 0.0243 | 58.1669
14.5 | 1.41 | 0.02679 | 0.0241 | 52.6316
15 | 1.4343 | 0.02976 | 0.0237 | 48.1956
15.5 | 1.4454 | 0.03349 | 0.0244 | 43.1592
16 | 1.448 | 0.03724 | 0.0266 | 38.8829
16.5 | 1.4484 | 0.04147 | 0.0283 | 34.9265
17 | 1.4448 | 0.04636 | 0.0296 | 31.1648
17.5 | 1.4403 | 0.05154 | 0.0305 | 27.9453
18 | 1.4373 | 0.05679 | 0.031 | 25.309
18.5 | 1.4292 | 0.06281 | 0.031 | 22.7543
19 | 1.4178 | 0.0695 | 0.0305 | 20.4
19.5 | 1.4089 | 0.07602 | 0.0297 | 18.5333
20 | 1.4005 | 0.08273 | 0.0286 | 16.9286

## 69. Re 4M Mach 0.25 (1)
BIGFOIL.COM POLAR EXPORT
TsAGI B 15.5% thick
TsAGI B 15.5% thick |  |  |  | Cl Max: | 1.347 | at alpha= | 12.5 | deg
JavaFoil+Calcfoil stall+Eppler ext transition |  |  |  | L/D Max: | 120.716 | at alpha= | 5.5 | deg
Re: | 4000000 |  |  | Cd Min: | 0.00625 | at alpha= | 2.5 | deg
Mach: | 0.25 |  |  | Cl=0 at alpha= | -0.6875 | deg
|  |  |  | @ Cl=0.1, Cd= | 0.0066127
|  |  |  | @ Cl=0.4, Cd= | 0.0062695
|  |  |  | @ Cl=0.6, Cd= | 0.0064233
alpha (deg) | Cl | Cd | Cm | Cl/Cd
-15.5 | -0.565 | 0.12638 | 0.016 | -4.472
-15 | -0.615 | 0.11685 | 0.016 | -5.265
-14.5 | -0.661 | 0.10732 | 0.016 | -6.161
-14 | -0.703 | 0.0989 | 0.016 | -7.105
-13.5 | -0.74 | 0.0904 | 0.017 | -8.181
-13 | -0.77 | 0.08263 | 0.017 | -9.324
-12.5 | -0.795 | 0.07408 | 0.017 | -10.731
-12 | -0.817 | 0.0646 | 0.018 | -12.643
-11.5 | -0.846 | 0.04969 | 0.02 | -17.033
-11 | -0.959 | 0.01809 | 0.024 | -53.028
-10.5 | -0.97 | 0.01553 | 0.024 | -62.438
-10 | -0.96 | 0.01443 | 0.023 | -66.537
-9.5 | -0.942 | 0.01358 | 0.023 | -69.34
-9 | -0.915 | 0.01293 | 0.022 | -70.738
-8.5 | -0.881 | 0.01065 | 0.021 | -82.708
-8 | -0.843 | 0.01094 | 0.02 | -77.046
-7.5 | -0.8 | 0.01051 | 0.02 | -76.065
-7 | -0.753 | 0.0109 | 0.019 | -69.096
-6.5 | -0.703 | 0.01053 | 0.018 | -66.695
-6 | -0.649 | 0.01019 | 0.018 | -63.705
-5.5 | -0.594 | 0.01073 | 0.017 | -55.302
-5 | -0.536 | 0.01038 | 0.016 | -51.653
-4.5 | -0.477 | 0.01006 | 0.015 | -47.37
-4 | -0.416 | 0.0098 | 0.014 | -42.479
-3.5 | -0.355 | 0.00992 | 0.014 | -35.803
-3 | -0.293 | 0.00967 | 0.013 | -30.297
-2.5 | -0.23 | 0.00943 | 0.012 | -24.408
-2 | -0.167 | 0.00917 | 0.011 | -18.225
-1.5 | -0.104 | 0.00893 | 0.01 | -11.613
-1 | -0.04 | 0.0086 | 0.009 | -4.668
-0.5 | 0.024 | 0.00673 | 0.008 | 3.51
0 | 0.087 | 0.0067 | 0.008 | 13.043
0.5 | 0.151 | 0.00627 | 0.007 | 24.082
1 | 0.215 | 0.00632 | 0.006 | 33.945
1.5 | 0.278 | 0.00637 | 0.005 | 43.634
2 | 0.341 | 0.0065 | 0.004 | 52.524
2.5 | 0.405 | 0.00625 | 0.003 | 64.789
3 | 0.468 | 0.00638 | 0.002 | 73.303
3.5 | 0.531 | 0.00656 | 0.001 | 80.936
4 | 0.593 | 0.0064 | 0 | 92.747
4.5 | 0.656 | 0.00661 | -0.001 | 99.214
5 | 0.718 | 0.00649 | -0.002 | 110.584
5.5 | 0.78 | 0.00646 | -0.003 | 120.716
6 | 0.841 | 0.00749 | -0.004 | 112.318
6.5 | 0.902 | 0.00801 | -0.005 | 112.613
7 | 0.962 | 0.00838 | -0.006 | 114.823
7.5 | 1.021 | 0.00878 | -0.007 | 116.261
8 | 1.077 | 0.00928 | -0.008 | 116.029
8.5 | 1.13 | 0.00988 | -0.009 | 114.406
9 | 1.18 | 0.01062 | -0.009 | 111.109
9.5 | 1.224 | 0.01157 | -0.01 | 105.765
10 | 1.261 | 0.01292 | -0.011 | 97.664
10.5 | 1.29 | 0.01518 | -0.012 | 84.976
11 | 1.311 | 0.0183 | -0.013 | 71.656
11.5 | 1.329 | 0.02075 | -0.014 | 64.046
12 | 1.342 | 0.02284 | -0.015 | 58.747
12.5 | 1.347 | 0.02505 | -0.016 | 53.769
13 | 1.344 | 0.02747 | -0.017 | 48.911
13.5 | 1.331 | 0.03021 | -0.017 | 44.067
14 | 1.31 | 0.03305 | -0.018 | 39.643
14.5 | 1.28 | 0.0363 | -0.019 | 35.255
15 | 1.24 | 0.03994 | -0.02 | 31.05
15.5 | 1.191 | 0.04406 | -0.021 | 27.041
16 | 1.134 | 0.04895 | -0.021 | 23.164
16.5 | 1.069 | 0.05409 | -0.022 | 19.767
17 | 0.998 | 0.05983 | -0.023 | 16.673
17.5 | 0.919 | 0.06753 | -0.023 | 13.606

## 70. Re 4M Mach 0.25 (2)
BIGFOIL.COM POLAR EXPORT
TsAGI B 15.5% thick
TsAGI B 15.5% thick |  |  |  | Cl Max: | 1.4078 | at alpha= | 15 | deg
XFOIL ncrit=9 |  |  |  | L/D Max: | 134.511 | at alpha= | 7 | deg
Re: | 4000000 |  |  | Cd Min: | 0.16691 | at alpha= | -20 | deg
Mach: | 0.25 |  |  | Cl=0 at alpha= | -1.9847 | deg
|  |  |  | @ Cl=0.1, Cd= | 0.0062272
|  |  |  | @ Cl=0.4, Cd= | 0.0046712
|  |  |  | @ Cl=0.6, Cd= | 0.0052568
alpha (deg) | Cl | Cd | Cm | Cl/Cd
-20 | -0.7577 | 0.16691 | -0.0071 | -4.5396
-19.5 | -0.7852 | 0.15275 | -0.0156 | -5.1404
-19 | -0.819 | 0.13809 | -0.0244 | -5.9309
-18.5 | -0.9581 | 0.10727 | -0.0438 | -8.9317
-18 | -1.238 | 0.05793 | -0.0773 | -21.3706
-17.5 | -1.29 | 0.04427 | -0.0857 | -29.1394
-17 | -1.3139 | 0.03675 | -0.0866 | -35.7524
-16.5 | -1.3292 | 0.03137 | -0.084 | -42.3717
-16 | -1.3253 | 0.02801 | -0.0798 | -47.3152
-15.5 | -1.3309 | 0.02449 | -0.0737 | -54.3446
-15 | -1.3172 | 0.02238 | -0.0678 | -58.8561
-14.5 | -1.3035 | 0.02045 | -0.0611 | -63.7408
-14 | -1.2835 | 0.019 | -0.0545 | -67.5526
-13 | -1.1935 | 0.01619 | -0.0495 | -73.7183
-12.5 | -1.0944 | 0.01465 | -0.0576 | -74.7031
-12 | -1.0318 | 0.01387 | -0.0581 | -74.3908
-11.5 | -0.953 | 0.01293 | -0.062 | -73.7046
-11 | -0.8809 | 0.01215 | -0.0647 | -72.5021
-10.5 | -0.8218 | 0.01154 | -0.0645 | -71.2132
-10 | -0.7684 | 0.01095 | -0.0632 | -70.1735
-9.5 | -0.7171 | 0.0105 | -0.0613 | -68.2952
-9 | -0.6684 | 0.01003 | -0.059 | -66.6401
-8.5 | -0.6198 | 0.00966 | -0.0565 | -64.1615
-8 | -0.5725 | 0.00927 | -0.0539 | -61.7584
-7.5 | -0.5241 | 0.00898 | -0.0514 | -58.363
-7 | -0.4767 | 0.00865 | -0.0488 | -55.1098
-6.5 | -0.4291 | 0.00836 | -0.0463 | -51.3278
-6 | -0.3815 | 0.00811 | -0.0437 | -47.0407
-5.5 | -0.3343 | 0.00788 | -0.0411 | -42.4239
-5 | -0.2865 | 0.00765 | -0.0387 | -37.451
-4.5 | -0.2385 | 0.00743 | -0.0363 | -32.0996
-4 | -0.1905 | 0.00724 | -0.0339 | -26.3122
-3.5 | -0.1429 | 0.00705 | -0.0315 | -20.2695
-2.5 | -0.0479 | 0.00674 | -0.0267 | -7.1068
-2 | -0.0014 | 0.0066 | -0.0241 | -0.21212
-1.5 | 0.0444 | 0.00646 | -0.0214 | 6.8731
-1 | 0.0888 | 0.00629 | -0.0184 | 14.1176
-0.5 | 0.1316 | 0.00605 | -0.0152 | 21.7521
0 | 0.1692 | 0.00563 | -0.0109 | 30.0533
0.5 | 0.1988 | 0.00506 | -0.0049 | 39.2885
1 | 0.2188 | 0.00465 | 0.0036 | 47.0538
1.5 | 0.2481 | 0.00453 | 0.0101 | 54.7682
2 | 0.2887 | 0.00453 | 0.0141 | 63.7307
2.5 | 0.3367 | 0.00456 | 0.0163 | 73.8377
3 | 0.3956 | 0.00466 | 0.0161 | 84.8927
3.5 | 0.4626 | 0.00483 | 0.014 | 95.7764
4.5 | 0.5858 | 0.00521 | 0.0121 | 112.4376
5 | 0.6465 | 0.00541 | 0.0113 | 119.5009
5.5 | 0.69 | 0.0056 | 0.0145 | 123.2143
6 | 0.7592 | 0.00587 | 0.0117 | 129.3356
6.5 | 0.8221 | 0.00618 | 0.0103 | 133.0259
7 | 0.8797 | 0.00654 | 0.0101 | 134.5107
7.5 | 0.9193 | 0.00692 | 0.0139 | 132.8468
8.5 | 1.0286 | 0.00808 | 0.0143 | 127.302
9 | 1.0768 | 0.00884 | 0.0155 | 121.81
9.5 | 1.1013 | 0.00971 | 0.0217 | 113.4192
10 | 1.1459 | 0.01093 | 0.0227 | 104.8399
10.5 | 1.1836 | 0.01249 | 0.0242 | 94.7638
11 | 1.216 | 0.01432 | 0.0261 | 84.9162
11.5 | 1.2481 | 0.01609 | 0.0279 | 77.5699
12 | 1.2684 | 0.01848 | 0.0308 | 68.6364
12.5 | 1.3045 | 0.02073 | 0.0304 | 62.9281
13.5 | 1.3572 | 0.02671 | 0.0304 | 50.8124
14 | 1.3772 | 0.03033 | 0.0304 | 45.4072
14.5 | 1.3918 | 0.03448 | 0.0303 | 40.3654
15 | 1.4078 | 0.03893 | 0.0294 | 36.1623
15.5 | 1.4038 | 0.04379 | 0.0314 | 32.0575
16 | 1.3991 | 0.049 | 0.0329 | 28.5531
16.5 | 1.3948 | 0.05444 | 0.0338 | 25.6209
17 | 1.3862 | 0.0605 | 0.0344 | 22.9124
17.5 | 1.3732 | 0.06728 | 0.0344 | 20.4102
18 | 1.3644 | 0.07379 | 0.0341 | 18.4903
18.5 | 1.3539 | 0.08075 | 0.0334 | 16.7666
19 | 1.3372 | 0.08865 | 0.032 | 15.084
19.5 | 1.3223 | 0.09656 | 0.0303 | 13.6941
20 | 1.3099 | 0.10434 | 0.0283 | 12.5541

## 71. Re 4M Mach 0.50 (1)
BIGFOIL.COM POLAR EXPORT
TsAGI B 15.5% thick
TsAGI B 15.5% thick |  |  |  | Cl Max: | 1.283 | at alpha= | 9.5 | deg
JavaFoil+Calcfoil stall+Eppler ext transition |  |  |  | L/D Max: | 105.886 | at alpha= | 6.5 | deg
Re: | 4000000 |  |  | Cd Min: | 0.00601 | at alpha= | 1.5 | deg
Mach: | 0.5 |  |  | Cl=0 at alpha= | -0.6831 | deg
|  |  |  | @ Cl=0.1, Cd= | 0.0061304
|  |  |  | @ Cl=0.4, Cd= | 0.0061717
|  |  |  | @ Cl=0.6, Cd= | 0.0070952
alpha (deg) | Cl | Cd | Cm | Cl/Cd
-20 | -1.069 | 0.16174 | 0.022 | -6.607
-19.5 | -1.042 | 0.16015 | 0.022 | -6.507
-19 | -1.015 | 0.15379 | 0.022 | -6.597
-18.5 | -0.987 | 0.14887 | 0.021 | -6.631
-18 | -0.96 | 0.14462 | 0.021 | -6.641
-17.5 | -0.932 | 0.14057 | 0.02 | -6.63
-17 | -0.905 | 0.13658 | 0.02 | -6.628
-16.5 | -0.878 | 0.13273 | 0.02 | -6.617
-16 | -0.85 | 0.12875 | 0.019 | -6.6
-15.5 | -0.823 | 0.12475 | 0.019 | -6.595
-15 | -0.795 | 0.11398 | 0.018 | -6.972
-14.5 | -0.768 | 0.10201 | 0.018 | -7.527
-14 | -0.739 | 0.10836 | 0.017 | -6.823
-13.5 | -0.713 | 0.09403 | 0.017 | -7.579
-13 | -0.684 | 0.1033 | 0.016 | -6.622
-12.5 | -0.657 | 0.087 | 0.016 | -7.556
-12 | -0.629 | 0.09164 | 0.015 | -6.859
-11.5 | -0.602 | 0.07878 | 0.015 | -7.644
-11 | -0.573 | 0.08114 | 0.014 | -7.063
-10.5 | -0.548 | 0.0703 | 0.014 | -7.795
-10 | -0.519 | 0.07013 | 0.013 | -7.396
-9.5 | -0.49 | 0.06818 | 0.012 | -7.189
-9 | -0.468 | 0.05823 | 0.014 | -8.035
-8.5 | -0.44 | 0.0556 | 0.014 | -7.916
-8 | -0.409 | 0.05702 | 0.012 | -7.178
-7.5 | -0.609 | 0.03497 | 0.017 | -17.423
-7 | -0.745 | 0.01338 | 0.021 | -55.637
-6.5 | -0.729 | 0.01238 | 0.02 | -58.874
-6 | -0.692 | 0.01071 | 0.02 | -64.56
-5.5 | -0.643 | 0.01022 | 0.019 | -62.882
-5 | -0.587 | 0.0105 | 0.018 | -55.864
-4.5 | -0.525 | 0.01014 | 0.017 | -51.824
-4 | -0.461 | 0.00979 | 0.016 | -47.1
-3.5 | -0.394 | 0.00948 | 0.015 | -41.566
-3 | -0.326 | 0.00988 | 0.014 | -32.99
-2.5 | -0.256 | 0.00925 | 0.013 | -27.733
-2 | -0.186 | 0.00897 | 0.012 | -20.767
-1.5 | -0.116 | 0.00875 | 0.011 | -13.229
-1 | -0.045 | 0.00854 | 0.01 | -5.245
-0.5 | 0.026 | 0.00816 | 0.009 | 3.228
0 | 0.097 | 0.00613 | 0.008 | 15.885
0.5 | 0.168 | 0.00614 | 0.007 | 27.44
1 | 0.239 | 0.00621 | 0.006 | 38.563
1.5 | 0.31 | 0.00601 | 0.005 | 51.612
2 | 0.381 | 0.00615 | 0.004 | 61.884
2.5 | 0.451 | 0.00623 | 0.003 | 72.33
3 | 0.521 | 0.00621 | 0.002 | 83.926
3.5 | 0.591 | 0.00706 | 0.001 | 83.711
4 | 0.66 | 0.00733 | 0 | 90.08
4.5 | 0.729 | 0.00761 | -0.001 | 95.681
5 | 0.797 | 0.00796 | -0.002 | 100.015
5.5 | 0.864 | 0.00836 | -0.003 | 103.357
6 | 0.93 | 0.00883 | -0.004 | 105.274
6.5 | 0.994 | 0.00939 | -0.005 | 105.886
7 | 1.057 | 0.01007 | -0.006 | 105.031
7.5 | 1.118 | 0.0109 | -0.007 | 102.529
8 | 1.173 | 0.01193 | -0.008 | 98.322
8.5 | 1.221 | 0.01328 | -0.009 | 91.932
9 | 1.26 | 0.01514 | -0.01 | 83.238
9.5 | 1.283 | 0.0183 | -0.011 | 70.079
10 | 1.277 | 0.02473 | -0.012 | 51.623
10.5 | 1.239 | 0.0287 | -0.013 | 43.178
11 | 1.085 | 0.03419 | -0.014 | 31.727
11.5 | 0.774 | 0.03762 | -0.015 | 20.584
12 | 0.8 | 0.04256 | -0.016 | 18.799
12.5 | 0.83 | 0.04396 | -0.017 | 18.884
13 | 0.857 | 0.04809 | -0.018 | 17.815
13.5 | 0.882 | 0.05295 | -0.018 | 16.666
14 | 0.907 | 0.05809 | -0.019 | 15.621
14.5 | 0.932 | 0.06327 | -0.02 | 14.729

## 72. Re 4M Mach 0.50 (2)
BIGFOIL.COM POLAR EXPORT
TsAGI B 15.5% thick
TsAGI B 15.5% thick |  |  |  | Cl Max: | 1.2562 | at alpha= | 12.5 | deg
XFOIL ncrit=9 |  |  |  | L/D Max: | 126.923 | at alpha= | 6.5 | deg
Re: | 4000000 |  |  | Cd Min: | 0.13149 | at alpha= | -14.5 | deg
Mach: | 0.5 |  |  | Cl=0 at alpha= | -2.4152 | deg
|  |  |  | @ Cl=0.1, Cd= | 0.0067827
|  |  |  | @ Cl=0.4, Cd= | 0.0049883
|  |  |  | @ Cl=0.6, Cd= | 0.0056181
alpha (deg) | Cl | Cd | Cm | Cl/Cd
-14.5 | -0.5178 | 0.13149 | -0.0347 | -3.9379
-14 | -0.5456 | 0.11803 | -0.0421 | -4.6226
-13.5 | -0.5619 | 0.10383 | -0.0538 | -5.4117
-13 | -0.586 | 0.08935 | -0.0659 | -6.5585
-12.5 | -0.6065 | 0.07597 | -0.0789 | -7.9834
-12 | -0.6311 | 0.06457 | -0.0874 | -9.7739
-11.5 | -0.656 | 0.05081 | -0.0983 | -12.9108
-11 | -0.6817 | 0.03828 | -0.11 | -17.8083
-10.5 | -0.7163 | 0.02945 | -0.1126 | -24.3226
-10 | -0.7441 | 0.02134 | -0.1108 | -34.8688
-9.5 | -0.7529 | 0.016 | -0.1026 | -47.0562
-9 | -0.7228 | 0.01328 | -0.0946 | -54.4277
-8.5 | -0.6732 | 0.01187 | -0.0882 | -56.7144
-8 | -0.6176 | 0.01096 | -0.0828 | -56.3504
-7.5 | -0.5604 | 0.01031 | -0.078 | -54.355
-7 | -0.504 | 0.00975 | -0.0734 | -51.6923
-6.5 | -0.4475 | 0.0093 | -0.069 | -48.1183
-6 | -0.3907 | 0.00892 | -0.065 | -43.8004
-5.5 | -0.3349 | 0.00857 | -0.0611 | -39.0782
-5 | -0.2797 | 0.00827 | -0.0573 | -33.821
-4.5 | -0.2254 | 0.008 | -0.0536 | -28.175
-4 | -0.1706 | 0.00777 | -0.0501 | -21.9562
-3.5 | -0.1159 | 0.00753 | -0.0468 | -15.3918
-3 | -0.062 | 0.00732 | -0.0434 | -8.4699
-2.5 | -0.0088 | 0.00714 | -0.0401 | -1.2325
-2 | 0.0431 | 0.00698 | -0.0366 | 6.1748
-1.5 | 0.0951 | 0.0068 | -0.0331 | 13.9853
-1 | 0.1462 | 0.00662 | -0.0297 | 22.0846
-0.5 | 0.1941 | 0.00643 | -0.0256 | 30.1866
0 | 0.2345 | 0.00604 | -0.0201 | 38.8245
0.5 | 0.2613 | 0.00546 | -0.0117 | 47.8571
1 | 0.2747 | 0.00501 | -0.0001 | 54.8303
1.5 | 0.3 | 0.00488 | 0.0091 | 61.4754
2 | 0.333 | 0.00486 | 0.0168 | 68.5185
2.5 | 0.3825 | 0.00495 | 0.0207 | 77.2727
3 | 0.451 | 0.0051 | 0.0205 | 88.4314
3.5 | 0.5189 | 0.00529 | 0.0205 | 98.0907
4 | 0.5689 | 0.00551 | 0.0244 | 103.2486
4.5 | 0.6523 | 0.0058 | 0.021 | 112.4655
5.5 | 0.7679 | 0.00638 | 0.0256 | 120.3605
6 | 0.8426 | 0.00672 | 0.0245 | 125.3869
6.5 | 0.9075 | 0.00715 | 0.0255 | 126.9231
7 | 0.9541 | 0.00758 | 0.0304 | 125.8707
7.5 | 1.0215 | 0.00819 | 0.0309 | 124.7253
8 | 1.0845 | 0.00902 | 0.032 | 120.2328
8.5 | 1.1396 | 0.01006 | 0.0344 | 113.2803
9 | 1.1724 | 0.01142 | 0.0403 | 102.662
10 | 1.2391 | 0.01741 | 0.0437 | 71.1717
11 | 1.2391 | 0.02735 | 0.05 | 45.3053
11.5 | 1.2544 | 0.03227 | 0.0502 | 38.872
12 | 1.2546 | 0.03831 | 0.0504 | 32.7486
12.5 | 1.2562 | 0.04449 | 0.0503 | 28.2356
13 | 1.2536 | 0.05105 | 0.0502 | 24.5563
13.5 | 1.2492 | 0.05793 | 0.0496 | 21.564
14 | 1.2419 | 0.06544 | 0.0485 | 18.9777
14.5 | 1.2318 | 0.07341 | 0.0468 | 16.7797
15 | 1.2218 | 0.08166 | 0.0448 | 14.962
16 | 1.1865 | 0.09974 | 0.04 | 11.8959
16.5 | 1.163 | 0.10907 | 0.0377 | 10.6629
17 | 1.1412 | 0.11866 | 0.0349 | 9.6174
17.5 | 1.1145 | 0.12917 | 0.0311 | 8.6282

## 73. Re 5M Mach 0.00 (1)
BIGFOIL.COM POLAR EXPORT
TsAGI B 15.5% thick
TsAGI B 15.5% thick |  |  |  | Cl Max: | 1.394 | at alpha= | 14 | deg
JavaFoil+Calcfoil stall+Eppler ext transition |  |  |  | L/D Max: | 129.485 | at alpha= | 6.5 | deg
Re: | 5000000 |  |  | Cd Min: | 0.00617 | at alpha= | 1.5 | deg
Mach: | 0 |  |  | Cl=0 at alpha= | -0.68548 | deg
|  |  |  | @ Cl=0.1, Cd= | 0.0065402
|  |  |  | @ Cl=0.4, Cd= | 0.0063984
|  |  |  | @ Cl=0.6, Cd= | 0.0067438
alpha (deg) | Cl | Cd | Cm | Cl/Cd
-17.5 | -0.803 | 0.12545 | 0.019 | -6.4
-17 | -0.823 | 0.11749 | 0.019 | -7.004
-16.5 | -0.841 | 0.1106 | 0.019 | -7.607
-16 | -0.859 | 0.10289 | 0.019 | -8.351
-15.5 | -0.876 | 0.09526 | 0.019 | -9.194
-15 | -0.891 | 0.08722 | 0.019 | -10.221
-14.5 | -0.906 | 0.07896 | 0.02 | -11.474
-14 | -0.921 | 0.0692 | 0.02 | -13.314
-13.5 | -0.942 | 0.0564 | 0.021 | -16.702
-13 | -1.014 | 0.02768 | 0.024 | -36.654
-12.5 | -1.061 | 0.01777 | 0.025 | -59.708
-12 | -1.061 | 0.01599 | 0.025 | -66.323
-11.5 | -1.05 | 0.01497 | 0.024 | -70.148
-11 | -1.033 | 0.0139 | 0.024 | -74.358
-10.5 | -1.011 | 0.0132 | 0.023 | -76.624
-10 | -0.984 | 0.01261 | 0.022 | -78.044
-9.5 | -0.953 | 0.01044 | 0.022 | -91.254
-9 | -0.916 | 0.01076 | 0.021 | -85.153
-8.5 | -0.876 | 0.01114 | 0.021 | -78.657
-8 | -0.833 | 0.01076 | 0.02 | -77.448
-7.5 | -0.787 | 0.0104 | 0.019 | -75.683
-7 | -0.738 | 0.01089 | 0.018 | -67.782
-6.5 | -0.686 | 0.01058 | 0.018 | -64.893
-6 | -0.633 | 0.01023 | 0.017 | -61.84
-5.5 | -0.578 | 0.00997 | 0.016 | -57.959
-5 | -0.521 | 0.01053 | 0.015 | -49.478
-4.5 | -0.463 | 0.01024 | 0.015 | -45.207
-4 | -0.404 | 0.00998 | 0.014 | -40.488
-3.5 | -0.344 | 0.00972 | 0.013 | -35.429
-3 | -0.284 | 0.0095 | 0.012 | -29.889
-2.5 | -0.223 | 0.00934 | 0.012 | -23.888
-2 | -0.162 | 0.00873 | 0.011 | -18.561
-1.5 | -0.101 | 0.00918 | 0.01 | -10.949
-1 | -0.039 | 0.00889 | 0.009 | -4.372
-0.5 | 0.023 | 0.00846 | 0.008 | 2.703
0 | 0.085 | 0.00655 | 0.007 | 12.907
0.5 | 0.146 | 0.00651 | 0.006 | 22.478
1 | 0.208 | 0.00652 | 0.006 | 31.895
1.5 | 0.269 | 0.00617 | 0.005 | 43.642
2 | 0.331 | 0.00627 | 0.004 | 52.77
2.5 | 0.392 | 0.00638 | 0.003 | 61.455
3 | 0.453 | 0.00652 | 0.002 | 69.498
3.5 | 0.514 | 0.0065 | 0.001 | 79.095
4 | 0.575 | 0.00667 | 0 | 86.198
4.5 | 0.636 | 0.00685 | -0.001 | 92.869
5 | 0.696 | 0.00666 | -0.002 | 104.557
5.5 | 0.757 | 0.0069 | -0.003 | 109.669
6 | 0.816 | 0.00679 | -0.004 | 120.161
6.5 | 0.876 | 0.00676 | -0.004 | 129.485
7 | 0.935 | 0.00784 | -0.005 | 119.154
7.5 | 0.993 | 0.0082 | -0.006 | 121.031
8 | 1.048 | 0.00862 | -0.007 | 121.681
8.5 | 1.102 | 0.00912 | -0.008 | 120.859
9 | 1.152 | 0.0097 | -0.009 | 118.776
9.5 | 1.198 | 0.01047 | -0.01 | 114.477
10 | 1.24 | 0.01149 | -0.011 | 107.895
10.5 | 1.274 | 0.01309 | -0.012 | 97.313
11 | 1.303 | 0.01532 | -0.013 | 85.049
11.5 | 1.329 | 0.01709 | -0.014 | 77.789
12 | 1.352 | 0.01881 | -0.015 | 71.845
12.5 | 1.37 | 0.02054 | -0.015 | 66.694
13 | 1.384 | 0.02225 | -0.016 | 62.19
13.5 | 1.391 | 0.02429 | -0.017 | 57.283
14 | 1.394 | 0.02634 | -0.018 | 52.93
14.5 | 1.392 | 0.02871 | -0.019 | 48.489
15 | 1.385 | 0.03119 | -0.02 | 44.392
15.5 | 1.372 | 0.03379 | -0.02 | 40.612
16 | 1.355 | 0.03686 | -0.021 | 36.768
16.5 | 1.334 | 0.04006 | -0.022 | 33.304
17 | 1.309 | 0.04355 | -0.023 | 30.063
17.5 | 1.281 | 0.04758 | -0.024 | 26.917
18 | 1.25 | 0.0516 | -0.024 | 24.218
18.5 | 1.216 | 0.05624 | -0.025 | 21.617
19 | 1.18 | 0.06082 | -0.026 | 19.41

## 74. Re 5M Mach 0.00 (2)
BIGFOIL.COM POLAR EXPORT
TsAGI B 15.5% thick
TsAGI B 15.5% thick |  |  |  | Cl Max: | 1.4843 | at alpha= | 17 | deg
XFOIL ncrit=9 |  |  |  | L/D Max: | 140.484 | at alpha= | 7 | deg
Re: | 5000000 |  |  | Cd Min: | 0.07468 | at alpha= | 20 | deg
Mach: | 0 |  |  | Cl=0 at alpha= | -1.7799 | deg
|  |  |  | @ Cl=0.1, Cd= | 0.0059661
|  |  |  | @ Cl=0.4, Cd= | 0.0044271
|  |  |  | @ Cl=0.6, Cd= | 0.0049425
alpha (deg) | Cl | Cd | Cm | Cl/Cd
-20 | -1.5288 | 0.03409 | -0.0743 | -44.846
-19.5 | -1.5264 | 0.03055 | -0.072 | -49.964
-19 | -1.5132 | 0.02809 | -0.0695 | -53.8697
-18.5 | -1.5014 | 0.02578 | -0.0661 | -58.2389
-18 | -1.4864 | 0.02379 | -0.0625 | -62.48
-17.5 | -1.4731 | 0.02183 | -0.058 | -67.4805
-17 | -1.4528 | 0.02038 | -0.0538 | -71.2856
-16.5 | -1.4311 | 0.01909 | -0.0494 | -74.966
-16 | -1.4062 | 0.01805 | -0.045 | -77.9058
-15.5 | -1.3807 | 0.01713 | -0.0404 | -80.6013
-15 | -1.3523 | 0.01639 | -0.036 | -82.5076
-14.5 | -1.3173 | 0.01563 | -0.0328 | -84.2802
-14 | -1.2569 | 0.01462 | -0.0349 | -85.9713
-13.5 | -1.2169 | 0.01376 | -0.0325 | -88.4375
-13 | -1.1234 | 0.01291 | -0.0414 | -87.0178
-12.5 | -1.0631 | 0.01248 | -0.0431 | -85.1843
-12 | -0.9979 | 0.01182 | -0.046 | -84.4247
-11.5 | -0.9141 | 0.01119 | -0.0528 | -81.689
-11 | -0.8519 | 0.01075 | -0.0547 | -79.2465
-10.5 | -0.7997 | 0.0103 | -0.0545 | -77.6408
-10 | -0.7511 | 0.0099 | -0.0533 | -75.8687
-9.5 | -0.7043 | 0.00954 | -0.0517 | -73.826
-9 | -0.6583 | 0.0092 | -0.0498 | -71.5543
-8.5 | -0.6122 | 0.00892 | -0.0479 | -68.6323
-7 | -0.4766 | 0.0081 | -0.0413 | -58.8395
-6.5 | -0.4314 | 0.00784 | -0.0391 | -55.0255
-6 | -0.3852 | 0.00762 | -0.037 | -50.5512
-5.5 | -0.3388 | 0.00743 | -0.035 | -45.5989
-5 | -0.2925 | 0.00725 | -0.0329 | -40.3448
-4.5 | -0.2468 | 0.00707 | -0.0307 | -34.9081
-4 | -0.2008 | 0.00691 | -0.0285 | -29.0593
-3.5 | -0.155 | 0.00676 | -0.0263 | -22.929
-3 | -0.1099 | 0.00662 | -0.024 | -16.6012
-2.5 | -0.0656 | 0.00652 | -0.0214 | -10.0613
-2 | -0.0206 | 0.00639 | -0.019 | -3.2238
-1.5 | 0.0262 | 0.00624 | -0.0171 | 4.1987
-1 | 0.0719 | 0.00608 | -0.0149 | 11.8257
-0.5 | 0.1163 | 0.0059 | -0.0125 | 19.7119
0 | 0.1586 | 0.00563 | -0.0096 | 28.1705
0.5 | 0.1942 | 0.0052 | -0.0054 | 37.3462
1 | 0.2245 | 0.00474 | 0.0001 | 47.3629
1.5 | 0.2563 | 0.00445 | 0.0055 | 57.5955
2 | 0.2877 | 0.00433 | 0.011 | 66.4434
2.5 | 0.3308 | 0.00436 | 0.0138 | 75.8716
3 | 0.3776 | 0.00438 | 0.0158 | 86.21
4 | 0.5012 | 0.00464 | 0.0127 | 108.0172
5 | 0.6188 | 0.005 | 0.0107 | 123.76
5.5 | 0.6744 | 0.00518 | 0.0104 | 130.1931
6 | 0.7197 | 0.00538 | 0.0125 | 133.7732
6.5 | 0.784 | 0.00566 | 0.01 | 138.5159
7 | 0.8415 | 0.00599 | 0.009 | 140.4841
7.5 | 0.8917 | 0.00635 | 0.0097 | 140.4252
8 | 0.933 | 0.00681 | 0.0121 | 137.0044
8.5 | 0.9867 | 0.00742 | 0.0116 | 132.9784
9 | 1.033 | 0.00812 | 0.0126 | 127.2167
9.5 | 1.0711 | 0.0089 | 0.0152 | 120.3483
10 | 1.1 | 0.00978 | 0.0195 | 112.4744
10.5 | 1.1434 | 0.01084 | 0.0201 | 105.4797
11 | 1.182 | 0.01208 | 0.0213 | 97.8477
11.5 | 1.2213 | 0.01322 | 0.0222 | 92.3828
12 | 1.2546 | 0.01455 | 0.0237 | 86.2268
12.5 | 1.2787 | 0.01593 | 0.0271 | 80.2699
13 | 1.3167 | 0.01753 | 0.0267 | 75.1112
13.5 | 1.3518 | 0.01928 | 0.0265 | 70.1141
14 | 1.383 | 0.02141 | 0.0263 | 64.596
14.5 | 1.4094 | 0.02389 | 0.0263 | 58.9954
15 | 1.4351 | 0.0265 | 0.0261 | 54.1547
15.5 | 1.4568 | 0.02958 | 0.0257 | 49.2495
16 | 1.4735 | 0.0332 | 0.0253 | 44.3825
16.5 | 1.4837 | 0.037 | 0.0258 | 40.1
17 | 1.4843 | 0.0412 | 0.0274 | 36.0267
17.5 | 1.4789 | 0.0462 | 0.0287 | 32.0108
18 | 1.4771 | 0.05103 | 0.0295 | 28.9457
18.5 | 1.4744 | 0.05619 | 0.03 | 26.2395
19 | 1.4617 | 0.0627 | 0.0299 | 23.3126
19.5 | 1.4515 | 0.06919 | 0.0293 | 20.9785
20 | 1.4508 | 0.07468 | 0.0287 | 19.4269

## 75. Re 5M Mach 0.10 (1)
BIGFOIL.COM POLAR EXPORT
TsAGI B 15.5% thick
TsAGI B 15.5% thick |  |  |  | Cl Max: | 1.386 | at alpha= | 13.5 | deg
JavaFoil+Calcfoil stall+Eppler ext transition |  |  |  | L/D Max: | 129.315 | at alpha= | 6.5 | deg
Re: | 5000000 |  |  | Cd Min: | 0.0062 | at alpha= | 1.5 | deg
Mach: | 0.1 |  |  | Cl=0 at alpha= | -0.68548 | deg
|  |  |  | @ Cl=0.1, Cd= | 0.0065679
|  |  |  | @ Cl=0.4, Cd= | 0.0063845
|  |  |  | @ Cl=0.6, Cd= | 0.0067613
alpha (deg) | Cl | Cd | Cm | Cl/Cd
-17 | -0.78 | 0.12158 | 0.018 | -6.415
-16.5 | -0.802 | 0.11392 | 0.019 | -7.041
-16 | -0.823 | 0.10676 | 0.019 | -7.708
-15.5 | -0.842 | 0.0993 | 0.019 | -8.484
-15 | -0.861 | 0.09128 | 0.019 | -9.433
-14.5 | -0.878 | 0.08352 | 0.019 | -10.507
-14 | -0.893 | 0.07509 | 0.019 | -11.897
-13.5 | -0.912 | 0.06389 | 0.02 | -14.274
-13 | -0.941 | 0.04773 | 0.022 | -19.717
-12.5 | -1.035 | 0.0196 | 0.025 | -52.831
-12 | -1.048 | 0.01659 | 0.025 | -63.154
-11.5 | -1.042 | 0.01531 | 0.024 | -68.05
-11 | -1.028 | 0.01414 | 0.024 | -72.67
-10.5 | -1.008 | 0.01339 | 0.023 | -75.281
-10 | -0.982 | 0.01279 | 0.023 | -76.828
-9.5 | -0.952 | 0.01054 | 0.022 | -90.314
-9 | -0.917 | 0.01088 | 0.021 | -84.329
-8.5 | -0.878 | 0.01045 | 0.021 | -84.02
-8 | -0.835 | 0.01084 | 0.02 | -77.006
-7.5 | -0.789 | 0.01044 | 0.019 | -75.578
-7 | -0.741 | 0.01096 | 0.019 | -67.538
-6.5 | -0.689 | 0.01059 | 0.018 | -65.068
-6 | -0.635 | 0.01034 | 0.017 | -61.472
-5.5 | -0.58 | 0.01001 | 0.016 | -57.948
-5 | -0.523 | 0.01054 | 0.016 | -49.642
-4.5 | -0.465 | 0.01025 | 0.015 | -45.373
-4 | -0.406 | 0.01003 | 0.014 | -40.457
-3.5 | -0.346 | 0.00978 | 0.013 | -35.366
-3 | -0.285 | 0.00961 | 0.012 | -29.703
-2.5 | -0.224 | 0.00934 | 0.012 | -24.003
-2 | -0.163 | 0.00876 | 0.011 | -18.584
-1.5 | -0.101 | 0.00857 | 0.01 | -11.789
-1 | -0.039 | 0.00902 | 0.009 | -4.333
-0.5 | 0.023 | 0.00858 | 0.008 | 2.676
0 | 0.085 | 0.00658 | 0.007 | 12.923
0.5 | 0.147 | 0.00653 | 0.006 | 22.52
1 | 0.209 | 0.00657 | 0.006 | 31.791
1.5 | 0.271 | 0.0062 | 0.005 | 43.655
2 | 0.332 | 0.0063 | 0.004 | 52.78
2.5 | 0.394 | 0.00637 | 0.003 | 61.826
3 | 0.456 | 0.00652 | 0.002 | 69.903
3.5 | 0.517 | 0.00629 | 0.001 | 82.182
4 | 0.578 | 0.0067 | 0 | 86.29
4.5 | 0.639 | 0.00687 | -0.001 | 92.972
5 | 0.7 | 0.00671 | -0.002 | 104.221
5.5 | 0.76 | 0.00694 | -0.003 | 109.614
6 | 0.82 | 0.00685 | -0.004 | 119.669
6.5 | 0.88 | 0.0068 | -0.005 | 129.315
7 | 0.939 | 0.00789 | -0.005 | 118.943
7.5 | 0.997 | 0.00826 | -0.006 | 120.688
8 | 1.053 | 0.00869 | -0.007 | 121.239
8.5 | 1.106 | 0.00921 | -0.008 | 120.169
9 | 1.157 | 0.00982 | -0.009 | 117.747
9.5 | 1.203 | 0.01062 | -0.01 | 113.256
10 | 1.243 | 0.01168 | -0.011 | 106.468
10.5 | 1.277 | 0.01338 | -0.012 | 95.408
11 | 1.305 | 0.01564 | -0.013 | 83.415
11.5 | 1.33 | 0.01745 | -0.014 | 76.263
12 | 1.352 | 0.01923 | -0.015 | 70.295
12.5 | 1.369 | 0.02094 | -0.015 | 65.357
13 | 1.38 | 0.0228 | -0.016 | 60.532
13.5 | 1.386 | 0.02482 | -0.017 | 55.836
14 | 1.386 | 0.02709 | -0.018 | 51.15
14.5 | 1.38 | 0.02942 | -0.019 | 46.925
15 | 1.369 | 0.0321 | -0.02 | 42.662
15.5 | 1.353 | 0.03483 | -0.02 | 38.86
16 | 1.333 | 0.03786 | -0.021 | 35.192
16.5 | 1.306 | 0.04149 | -0.022 | 31.49
17 | 1.277 | 0.04535 | -0.023 | 28.149
17.5 | 1.243 | 0.04935 | -0.024 | 25.194
18 | 1.207 | 0.05385 | -0.024 | 22.416
18.5 | 1.168 | 0.05864 | -0.025 | 19.925

## 76. Re 5M Mach 0.10 (2)
BIGFOIL.COM POLAR EXPORT
TsAGI B 15.5% thick
TsAGI B 15.5% thick |  |  |  | Cl Max: | 1.476 | at alpha= | 16.5 | deg
XFOIL ncrit=9 |  |  |  | L/D Max: | 140.299 | at alpha= | 7 | deg
Re: | 5000000 |  |  | Cd Min: | 0.07892 | at alpha= | 20 | deg
Mach: | 0.1 |  |  | Cl=0 at alpha= | -1.8 | deg
|  |  |  | @ Cl=0.1, Cd= | 0.0059898
|  |  |  | @ Cl=0.4, Cd= | 0.0044482
|  |  |  | @ Cl=0.6, Cd= | 0.004954
alpha (deg) | Cl | Cd | Cm | Cl/Cd
-20 | -1.4997 | 0.03867 | -0.0778 | -38.782
-19.5 | -1.5065 | 0.03377 | -0.0766 | -44.6106
-19 | -1.4992 | 0.03056 | -0.0744 | -49.0576
-18.5 | -1.4919 | 0.02766 | -0.0713 | -53.9371
-18 | -1.4809 | 0.02526 | -0.0676 | -58.6263
-17.5 | -1.4631 | 0.02343 | -0.0637 | -62.4456
-17 | -1.447 | 0.02162 | -0.0592 | -66.9288
-16.5 | -1.43 | 0.01998 | -0.0542 | -71.5716
-16 | -1.4068 | 0.01877 | -0.0496 | -74.9494
-15.5 | -1.383 | 0.0177 | -0.0446 | -78.1356
-15 | -1.3559 | 0.01683 | -0.0398 | -80.5645
-14.5 | -1.3248 | 0.016 | -0.0356 | -82.8
-14 | -1.2622 | 0.01511 | -0.0378 | -83.5341
-13.5 | -1.2224 | 0.01411 | -0.0352 | -86.6336
-13 | -1.1297 | 0.01314 | -0.0437 | -85.9741
-12.5 | -1.0696 | 0.01266 | -0.045 | -84.4866
-12 | -1.0048 | 0.01204 | -0.0475 | -83.4551
-11.5 | -0.9208 | 0.01134 | -0.0541 | -81.1993
-11 | -0.8573 | 0.01086 | -0.0561 | -78.9411
-10.5 | -0.8037 | 0.01043 | -0.0559 | -77.0566
-10 | -0.7546 | 0.00998 | -0.0547 | -75.6112
-9.5 | -0.7069 | 0.00964 | -0.053 | -73.3299
-9 | -0.6609 | 0.00926 | -0.051 | -71.3715
-8.5 | -0.6141 | 0.00898 | -0.0491 | -68.3853
-8 | -0.5686 | 0.00865 | -0.0468 | -65.7341
-7.5 | -0.5227 | 0.0084 | -0.0447 | -62.2262
-7 | -0.4773 | 0.00813 | -0.0423 | -58.7085
-6.5 | -0.4319 | 0.00788 | -0.04 | -54.8096
-6 | -0.3854 | 0.00766 | -0.0379 | -50.3133
-5.5 | -0.3388 | 0.00746 | -0.0358 | -45.4155
-5 | -0.2921 | 0.00726 | -0.0337 | -40.2342
-4.5 | -0.246 | 0.00708 | -0.0315 | -34.7458
-4 | -0.1997 | 0.00692 | -0.0293 | -28.8584
-3.5 | -0.1535 | 0.00677 | -0.0271 | -22.6736
-3 | -0.1078 | 0.00662 | -0.0247 | -16.284
-2.5 | -0.0631 | 0.00652 | -0.0222 | -9.6779
-2 | -0.0186 | 0.00639 | -0.0196 | -2.9108
-1.5 | 0.0279 | 0.00625 | -0.0175 | 4.464
-1 | 0.0737 | 0.00609 | -0.0153 | 12.1018
-0.5 | 0.1183 | 0.00592 | -0.0128 | 19.9831
0 | 0.1607 | 0.00565 | -0.0099 | 28.4425
0.5 | 0.1965 | 0.00522 | -0.0056 | 37.6437
1 | 0.2267 | 0.00475 | 0 | 47.7263
1.5 | 0.2583 | 0.00446 | 0.0054 | 57.9148
2 | 0.2898 | 0.00434 | 0.011 | 66.7742
2.5 | 0.3329 | 0.00438 | 0.0139 | 76.0046
3 | 0.3799 | 0.0044 | 0.0159 | 86.3409
4.5 | 0.5551 | 0.00482 | 0.0138 | 115.166
5 | 0.6221 | 0.00502 | 0.011 | 123.9243
5.5 | 0.6782 | 0.0052 | 0.0107 | 130.4231
6 | 0.7236 | 0.0054 | 0.0128 | 134
6.5 | 0.7882 | 0.00569 | 0.0104 | 138.5237
7 | 0.846 | 0.00603 | 0.0095 | 140.2985
7.5 | 0.8965 | 0.00639 | 0.0102 | 140.2973
8 | 0.9382 | 0.00686 | 0.0127 | 136.7638
8.5 | 0.9917 | 0.00747 | 0.0123 | 132.7577
9 | 1.0374 | 0.00817 | 0.0136 | 126.9767
9.5 | 1.0749 | 0.00897 | 0.0164 | 119.8328
10 | 1.105 | 0.0099 | 0.0205 | 111.6162
10.5 | 1.1481 | 0.011 | 0.0212 | 104.3727
11 | 1.1858 | 0.01231 | 0.0225 | 96.3282
11.5 | 1.2243 | 0.01352 | 0.0235 | 90.5547
12 | 1.2568 | 0.01493 | 0.0252 | 84.1795
12.5 | 1.2825 | 0.01637 | 0.0282 | 78.3445
13 | 1.3187 | 0.01816 | 0.0279 | 72.6156
13.5 | 1.3534 | 0.02003 | 0.0277 | 67.5686
14 | 1.3834 | 0.02234 | 0.0275 | 61.9248
14.5 | 1.4085 | 0.025 | 0.0276 | 56.34
15 | 1.4322 | 0.02791 | 0.0274 | 51.3149
15.5 | 1.4527 | 0.03116 | 0.0271 | 46.6207
16 | 1.4672 | 0.03515 | 0.0265 | 41.7411
16.5 | 1.476 | 0.03904 | 0.0273 | 37.8074
17 | 1.4741 | 0.04364 | 0.0288 | 33.7786
17.5 | 1.4684 | 0.04882 | 0.0299 | 30.0778
18 | 1.4659 | 0.05388 | 0.0306 | 27.2068
18.5 | 1.4621 | 0.05926 | 0.0309 | 24.6726
19 | 1.4465 | 0.06627 | 0.0306 | 21.8274
19.5 | 1.4362 | 0.07287 | 0.0299 | 19.7091
20 | 1.4321 | 0.07892 | 0.029 | 18.1462

## 77. Re 5M Mach 0.25 (1)
BIGFOIL.COM POLAR EXPORT
TsAGI B 15.5% thick
TsAGI B 15.5% thick |  |  |  | Cl Max: | 1.35 | at alpha= | 12.5 | deg
JavaFoil+Calcfoil stall+Eppler ext transition |  |  |  | L/D Max: | 118.32 | at alpha= | 7.5 | deg
Re: | 5000000 |  |  | Cd Min: | 0.00625 | at alpha= | 1 | deg
Mach: | 0.25 |  |  | Cl=0 at alpha= | -0.6875 | deg
|  |  |  | @ Cl=0.1, Cd= | 0.0067019
|  |  |  | @ Cl=0.4, Cd= | 0.0065414
|  |  |  | @ Cl=0.6, Cd= | 0.0062994
alpha (deg) | Cl | Cd | Cm | Cl/Cd
-15.5 | -0.566 | 0.1236 | 0.016 | -4.577
-15 | -0.616 | 0.11404 | 0.016 | -5.402
-14.5 | -0.662 | 0.10486 | 0.016 | -6.316
-14 | -0.704 | 0.09662 | 0.017 | -7.287
-13.5 | -0.741 | 0.08805 | 0.017 | -8.421
-13 | -0.773 | 0.07986 | 0.017 | -9.679
-12.5 | -0.799 | 0.07077 | 0.018 | -11.288
-12 | -0.824 | 0.06003 | 0.019 | -13.724
-11.5 | -0.886 | 0.03375 | 0.022 | -26.253
-11 | -0.969 | 0.0165 | 0.024 | -58.763
-10.5 | -0.972 | 0.01484 | 0.024 | -65.507
-10 | -0.961 | 0.01384 | 0.023 | -69.481
-9.5 | -0.942 | 0.01309 | 0.023 | -71.972
-9 | -0.915 | 0.01243 | 0.022 | -73.602
-8.5 | -0.881 | 0.01101 | 0.021 | -80.056
-8 | -0.843 | 0.01058 | 0.02 | -79.682
-7.5 | -0.8 | 0.01093 | 0.02 | -73.179
-7 | -0.753 | 0.01054 | 0.019 | -71.484
-6.5 | -0.703 | 0.01018 | 0.018 | -69.016
-6 | -0.649 | 0.01065 | 0.018 | -60.984
-5.5 | -0.594 | 0.01037 | 0.017 | -57.241
-5 | -0.536 | 0.01003 | 0.016 | -53.428
-4.5 | -0.477 | 0.00979 | 0.015 | -48.687
-4 | -0.416 | 0.01024 | 0.014 | -40.667
-3.5 | -0.355 | 0.01003 | 0.014 | -35.402
-3 | -0.293 | 0.00939 | 0.013 | -31.185
-2.5 | -0.23 | 0.00918 | 0.012 | -25.082
-2 | -0.167 | 0.00895 | 0.011 | -18.68
-1.5 | -0.104 | 0.00875 | 0.01 | -11.858
-1 | -0.04 | 0.00854 | 0.009 | -4.7
-0.5 | 0.024 | 0.00825 | 0.008 | 2.861
0 | 0.087 | 0.00671 | 0.008 | 13.009
0.5 | 0.151 | 0.00667 | 0.007 | 22.654
1 | 0.215 | 0.00625 | 0.006 | 34.308
1.5 | 0.278 | 0.00633 | 0.005 | 43.949
2 | 0.341 | 0.00644 | 0.004 | 53.031
2.5 | 0.405 | 0.00655 | 0.003 | 61.815
3 | 0.468 | 0.00627 | 0.002 | 74.631
3.5 | 0.531 | 0.00643 | 0.001 | 82.503
4 | 0.594 | 0.00628 | 0 | 94.475
4.5 | 0.656 | 0.00648 | -0.001 | 101.164
5 | 0.718 | 0.00638 | -0.002 | 112.644
5.5 | 0.78 | 0.00682 | -0.003 | 114.342
6 | 0.842 | 0.00754 | -0.004 | 111.619
6.5 | 0.902 | 0.00785 | -0.005 | 114.931
7 | 0.963 | 0.00821 | -0.006 | 117.205
7.5 | 1.022 | 0.00863 | -0.007 | 118.32
8 | 1.078 | 0.00912 | -0.008 | 118.185
8.5 | 1.131 | 0.00972 | -0.009 | 116.4
9 | 1.18 | 0.01048 | -0.009 | 112.636
9.5 | 1.224 | 0.01147 | -0.01 | 106.777
10 | 1.262 | 0.01291 | -0.011 | 97.714
10.5 | 1.29 | 0.01539 | -0.012 | 83.794
11 | 1.313 | 0.0177 | -0.013 | 74.185
11.5 | 1.332 | 0.01975 | -0.014 | 67.479
12 | 1.345 | 0.02174 | -0.015 | 61.882
12.5 | 1.35 | 0.02385 | -0.016 | 56.617
13 | 1.347 | 0.02615 | -0.017 | 51.516
13.5 | 1.335 | 0.02878 | -0.017 | 46.38
14 | 1.314 | 0.03149 | -0.018 | 41.723
14.5 | 1.283 | 0.03459 | -0.019 | 37.101
15 | 1.243 | 0.03806 | -0.02 | 32.669
15.5 | 1.195 | 0.04199 | -0.021 | 28.446
16 | 1.137 | 0.0466 | -0.021 | 24.398
16.5 | 1.072 | 0.0515 | -0.022 | 20.821
17 | 1.001 | 0.05692 | -0.023 | 17.581
17.5 | 0.922 | 0.0639 | -0.024 | 14.434

## 78. Re 5M Mach 0.25 (2)
BIGFOIL.COM POLAR EXPORT
TsAGI B 15.5% thick
TsAGI B 15.5% thick |  |  |  | Cl Max: | 1.4264 | at alpha= | 16 | deg
XFOIL ncrit=9 |  |  |  | L/D Max: | 140.516 | at alpha= | 7 | deg
Re: | 5000000 |  |  | Cd Min: | 0.16298 | at alpha= | -20 | deg
Mach: | 0.25 |  |  | Cl=0 at alpha= | -1.9508 | deg
|  |  |  | @ Cl=0.1, Cd= | 0.0060991
|  |  |  | @ Cl=0.4, Cd= | 0.0044922
|  |  |  | @ Cl=0.6, Cd= | 0.0049977
alpha (deg) | Cl | Cd | Cm | Cl/Cd
-20 | -0.7767 | 0.16298 | -0.0095 | -4.7656
-19.5 | -0.8323 | 0.14373 | -0.0213 | -5.7907
-19 | -0.8919 | 0.12532 | -0.0327 | -7.117
-18.5 | -1.2636 | 0.06221 | -0.0755 | -20.3118
-18 | -1.3355 | 0.04546 | -0.0866 | -29.3775
-17.5 | -1.3658 | 0.03714 | -0.0882 | -36.7744
-17 | -1.377 | 0.03192 | -0.086 | -43.1391
-16.5 | -1.3827 | 0.02785 | -0.0817 | -49.6481
-16 | -1.373 | 0.02515 | -0.0768 | -54.5924
-15.5 | -1.3616 | 0.02283 | -0.071 | -59.6408
-15 | -1.3486 | 0.02084 | -0.0644 | -64.7121
-14.5 | -1.3338 | 0.01907 | -0.0574 | -69.9423
-14 | -1.2952 | 0.01761 | -0.0539 | -73.5491
-13.5 | -1.2296 | 0.0162 | -0.0553 | -75.9012
-13 | -1.1576 | 0.01496 | -0.0576 | -77.3797
-12.5 | -1.1013 | 0.014 | -0.057 | -78.6643
-11.5 | -0.9559 | 0.01236 | -0.0621 | -77.3382
-11 | -0.8883 | 0.01162 | -0.0637 | -76.4458
-10.5 | -0.8289 | 0.01103 | -0.0635 | -75.1496
-10 | -0.7748 | 0.01052 | -0.0622 | -73.6502
-9.5 | -0.7241 | 0.01005 | -0.0602 | -72.0498
-9 | -0.6743 | 0.00967 | -0.058 | -69.7311
-8.5 | -0.6264 | 0.00926 | -0.0554 | -67.6458
-8 | -0.5779 | 0.00895 | -0.053 | -64.5698
-7.5 | -0.5299 | 0.00862 | -0.0504 | -61.4733
-7 | -0.4817 | 0.00834 | -0.0479 | -57.7578
-6.5 | -0.4338 | 0.00808 | -0.0454 | -53.6881
-6 | -0.3865 | 0.00783 | -0.0428 | -49.3614
-5.5 | -0.3392 | 0.00759 | -0.0402 | -44.6904
-5 | -0.2909 | 0.00737 | -0.0378 | -39.4708
-4.5 | -0.2426 | 0.00717 | -0.0355 | -33.8354
-4 | -0.1945 | 0.00699 | -0.0331 | -27.8255
-3 | -0.0981 | 0.00669 | -0.0285 | -14.6637
-2.5 | -0.0511 | 0.00654 | -0.026 | -7.8135
-2 | -0.0045 | 0.00642 | -0.0235 | -0.70093
-1.5 | 0.0412 | 0.0063 | -0.0207 | 6.5397
-1 | 0.0867 | 0.00615 | -0.0179 | 14.0976
-0.5 | 0.1311 | 0.00598 | -0.015 | 21.9231
0 | 0.1727 | 0.00573 | -0.0115 | 30.1396
0.5 | 0.2099 | 0.00532 | -0.0071 | 39.4549
1 | 0.242 | 0.00479 | -0.0016 | 50.5219
1.5 | 0.2702 | 0.00454 | 0.0051 | 59.5154
2 | 0.3011 | 0.00441 | 0.0112 | 68.2766
2.5 | 0.3446 | 0.00443 | 0.0145 | 77.7878
3 | 0.393 | 0.00448 | 0.0166 | 87.7232
3.5 | 0.456 | 0.00459 | 0.0154 | 99.3464
4 | 0.5219 | 0.00475 | 0.0135 | 109.8737
4.5 | 0.5708 | 0.00491 | 0.0155 | 116.2525
5 | 0.6407 | 0.00512 | 0.0126 | 125.1367
5.5 | 0.699 | 0.00534 | 0.0123 | 130.8989
6 | 0.7448 | 0.00557 | 0.0149 | 133.7163
6.5 | 0.8116 | 0.00587 | 0.0126 | 138.2624
7 | 0.8712 | 0.0062 | 0.012 | 140.5161
7.5 | 0.9217 | 0.00661 | 0.0133 | 139.4402
8 | 0.9657 | 0.0071 | 0.0159 | 136.0141
8.5 | 1.0161 | 0.00773 | 0.017 | 131.4489
9 | 1.063 | 0.00849 | 0.0185 | 125.2061
9.5 | 1.0886 | 0.00938 | 0.0244 | 116.0554
10 | 1.1328 | 0.01056 | 0.0255 | 107.2727
10.5 | 1.1709 | 0.01207 | 0.0271 | 97.0091
11 | 1.2054 | 0.01377 | 0.0288 | 87.5381
11.5 | 1.2403 | 0.0154 | 0.0303 | 80.539
12 | 1.2572 | 0.01758 | 0.0345 | 71.5131
12.5 | 1.2954 | 0.01963 | 0.0341 | 65.9908
13 | 1.3265 | 0.02218 | 0.034 | 59.8061
13.5 | 1.356 | 0.02495 | 0.0338 | 54.3487
14 | 1.3773 | 0.02831 | 0.034 | 48.6507
14.5 | 1.3942 | 0.03219 | 0.034 | 43.3116
15 | 1.4094 | 0.03633 | 0.0338 | 38.7944
15.5 | 1.4194 | 0.04111 | 0.0334 | 34.5269
16 | 1.4264 | 0.04647 | 0.0325 | 30.6951
16.5 | 1.4214 | 0.05196 | 0.0335 | 27.3557
17 | 1.4167 | 0.05755 | 0.0342 | 24.6169
17.5 | 1.4059 | 0.06396 | 0.0345 | 21.9809
18 | 1.3974 | 0.07033 | 0.0344 | 19.8692
18.5 | 1.3863 | 0.07713 | 0.0339 | 17.9736
19 | 1.3644 | 0.08554 | 0.0325 | 15.9504
19.5 | 1.3562 | 0.09247 | 0.0312 | 14.6664
20 | 1.3376 | 0.101 | 0.0291 | 13.2436

## 79. Re 5M Mach 0.50 (1)
BIGFOIL.COM POLAR EXPORT
TsAGI B 15.5% thick
TsAGI B 15.5% thick |  |  |  | Cl Max: | 1.282 | at alpha= | 9.5 | deg
JavaFoil+Calcfoil stall+Eppler ext transition |  |  |  | L/D Max: | 108.118 | at alpha= | 6.5 | deg
Re: | 5000000 |  |  | Cd Min: | 0.00594 | at alpha= | 1.5 | deg
Mach: | 0.5 |  |  | Cl=0 at alpha= | -0.6831 | deg
|  |  |  | @ Cl=0.1, Cd= | 0.0061679
|  |  |  | @ Cl=0.4, Cd= | 0.0060717
|  |  |  | @ Cl=0.6, Cd= | 0.0063291
alpha (deg) | Cl | Cd | Cm | Cl/Cd
-20 | -1.069 | 0.15805 | 0.023 | -6.762
-19.5 | -1.042 | 0.15323 | 0.022 | -6.802
-19 | -1.015 | 0.15062 | 0.022 | -6.739
-18.5 | -0.987 | 0.14402 | 0.021 | -6.855
-18 | -0.961 | 0.13982 | 0.021 | -6.87
-17.5 | -0.932 | 0.13562 | 0.02 | -6.875
-17 | -0.906 | 0.12221 | 0.02 | -7.411
-16.5 | -0.879 | 0.12644 | 0.02 | -6.949
-16 | -0.851 | 0.11644 | 0.019 | -7.306
-15.5 | -0.824 | 0.10666 | 0.019 | -7.728
-15 | -0.795 | 0.11105 | 0.018 | -7.161
-14.5 | -0.769 | 0.09964 | 0.018 | -7.723
-14 | -0.74 | 0.10571 | 0.017 | -6.997
-13.5 | -0.714 | 0.09229 | 0.017 | -7.735
-13 | -0.684 | 0.1 | 0.016 | -6.842
-12.5 | -0.659 | 0.08487 | 0.016 | -7.761
-12 | -0.629 | 0.0878 | 0.015 | -7.163
-11.5 | -0.605 | 0.07589 | 0.016 | -7.975
-11 | -0.573 | 0.0793 | 0.014 | -7.23
-10.5 | -0.551 | 0.06723 | 0.016 | -8.2
-10 | -0.52 | 0.06831 | 0.014 | -7.612
-9.5 | -0.491 | 0.06658 | 0.013 | -7.38
-9 | -0.474 | 0.05361 | 0.016 | -8.832
-8.5 | -0.444 | 0.05214 | 0.015 | -8.516
-8 | -0.411 | 0.05528 | 0.013 | -7.428
-7.5 | -0.695 | 0.01569 | 0.022 | -44.269
-7 | -0.745 | 0.01322 | 0.021 | -56.355
-6.5 | -0.729 | 0.01021 | 0.02 | -71.443
-6 | -0.692 | 0.01033 | 0.02 | -66.988
-5.5 | -0.643 | 0.00986 | 0.019 | -65.182
-5 | -0.587 | 0.01018 | 0.018 | -57.608
-4.5 | -0.525 | 0.00979 | 0.017 | -53.642
-4 | -0.461 | 0.00944 | 0.016 | -48.818
-3.5 | -0.394 | 0.00985 | 0.015 | -40.012
-3 | -0.326 | 0.00957 | 0.014 | -34.043
-2.5 | -0.257 | 0.00936 | 0.013 | -27.41
-2 | -0.186 | 0.00878 | 0.012 | -21.22
-1.5 | -0.116 | 0.00859 | 0.011 | -13.481
-1 | -0.045 | 0.00838 | 0.01 | -5.347
-0.5 | 0.026 | 0.00873 | 0.009 | 3.017
0 | 0.097 | 0.00617 | 0.008 | 15.788
0.5 | 0.168 | 0.00612 | 0.007 | 27.536
1 | 0.239 | 0.00615 | 0.006 | 38.905
1.5 | 0.31 | 0.00594 | 0.005 | 52.194
2 | 0.381 | 0.00605 | 0.004 | 62.941
2.5 | 0.451 | 0.00613 | 0.003 | 73.563
3 | 0.521 | 0.0063 | 0.002 | 82.638
3.5 | 0.591 | 0.0062 | 0.001 | 95.29
4 | 0.66 | 0.00719 | 0 | 91.859
4.5 | 0.729 | 0.00747 | -0.001 | 97.597
5 | 0.797 | 0.0078 | -0.002 | 102.123
5.5 | 0.864 | 0.0082 | -0.003 | 105.398
6 | 0.93 | 0.00866 | -0.004 | 107.431
6.5 | 0.995 | 0.0092 | -0.005 | 108.118
7 | 1.058 | 0.00987 | -0.006 | 107.194
7.5 | 1.119 | 0.01068 | -0.007 | 104.785
8 | 1.174 | 0.01171 | -0.008 | 100.225
8.5 | 1.222 | 0.01308 | -0.009 | 93.457
9 | 1.261 | 0.015 | -0.01 | 84.064
9.5 | 1.282 | 0.01868 | -0.011 | 68.63
10 | 1.28 | 0.02363 | -0.012 | 54.163
10.5 | 1.242 | 0.02743 | -0.013 | 45.279
11 | 1.087 | 0.03269 | -0.014 | 33.268
11.5 | 0.776 | 0.03595 | -0.015 | 21.592
12 | 0.802 | 0.04093 | -0.016 | 19.593
12.5 | 0.832 | 0.04223 | -0.017 | 19.704
13 | 0.859 | 0.0462 | -0.018 | 18.59
13.5 | 0.885 | 0.05053 | -0.019 | 17.518
14 | 0.911 | 0.05543 | -0.019 | 16.43
14.5 | 0.937 | 0.05984 | -0.02 | 15.655

## 80. Re 5M Mach 0.50 (2)
BIGFOIL.COM POLAR EXPORT
TsAGI B 15.5% thick
TsAGI B 15.5% thick |  |  |  | Cl Max: | 1.2596 | at alpha= | 13 | deg
XFOIL ncrit=9 |  |  |  | L/D Max: | 133.774 | at alpha= | 6.5 | deg
Re: | 5000000 |  |  | Cd Min: | 0.13699 | at alpha= | 18 | deg
Mach: | 0.5 |  |  | Cl=0 at alpha= | -2.3892 | deg
|  |  |  | @ Cl=0.1, Cd= | 0.0065731
|  |  |  | @ Cl=0.4, Cd= | 0.0047528
|  |  |  | @ Cl=0.6, Cd= | 0.005303
alpha (deg) | Cl | Cd | Cm | Cl/Cd
-14.5 | -0.5478 | 0.12647 | -0.0379 | -4.3315
-14 | -0.5618 | 0.11122 | -0.0512 | -5.0512
-13.5 | -0.5743 | 0.09773 | -0.0626 | -5.8764
-12.5 | -0.6306 | 0.07303 | -0.0819 | -8.6348
-12 | -0.659 | 0.06108 | -0.091 | -10.7891
-11.5 | -0.6817 | 0.04677 | -0.1031 | -14.5756
-11 | -0.7113 | 0.03586 | -0.1116 | -19.8355
-10.5 | -0.7437 | 0.02779 | -0.1123 | -26.7614
-10 | -0.7663 | 0.02013 | -0.1096 | -38.0676
-9.5 | -0.7698 | 0.01512 | -0.1011 | -50.9127
-9 | -0.7374 | 0.01249 | -0.093 | -59.0392
-8.5 | -0.6848 | 0.01121 | -0.0868 | -61.0883
-8 | -0.6257 | 0.01047 | -0.0818 | -59.7612
-7.5 | -0.5681 | 0.00983 | -0.077 | -57.7925
-7 | -0.5101 | 0.00937 | -0.0725 | -54.4397
-6.5 | -0.4531 | 0.00893 | -0.0682 | -50.7391
-6 | -0.3962 | 0.00856 | -0.0642 | -46.285
-5.5 | -0.34 | 0.00824 | -0.0603 | -41.2621
-5 | -0.2848 | 0.00796 | -0.0565 | -35.7789
-4.5 | -0.2298 | 0.00769 | -0.0529 | -29.883
-4 | -0.1742 | 0.00746 | -0.0495 | -23.3512
-3.5 | -0.1193 | 0.00726 | -0.0462 | -16.4325
-3 | -0.0649 | 0.00709 | -0.0429 | -9.1537
-2.5 | -0.0117 | 0.0069 | -0.0395 | -1.6957
-2 | 0.0411 | 0.00674 | -0.0362 | 6.0979
-1.5 | 0.0938 | 0.00659 | -0.0329 | 14.2337
-1 | 0.1453 | 0.00645 | -0.0295 | 22.5271
-0.5 | 0.1958 | 0.00628 | -0.0259 | 31.1783
0 | 0.2417 | 0.00603 | -0.0214 | 40.0829
0.5 | 0.279 | 0.00566 | -0.0153 | 49.2933
1 | 0.3039 | 0.0051 | -0.0064 | 59.5882
1.5 | 0.3286 | 0.00483 | 0.0029 | 68.0331
2 | 0.3568 | 0.00474 | 0.0115 | 75.2743
2.5 | 0.3984 | 0.00475 | 0.0172 | 83.8737
3 | 0.456 | 0.00485 | 0.0194 | 94.0206
3.5 | 0.5205 | 0.00503 | 0.0201 | 103.4791
4 | 0.5867 | 0.00525 | 0.0205 | 111.7524
4.5 | 0.6369 | 0.00545 | 0.0244 | 116.8624
5 | 0.7146 | 0.00572 | 0.0224 | 124.9301
5.5 | 0.7727 | 0.00601 | 0.0247 | 128.5691
6 | 0.8322 | 0.00632 | 0.0268 | 131.6772
6.5 | 0.9003 | 0.00673 | 0.0271 | 133.7741
7 | 0.9541 | 0.00717 | 0.0305 | 133.0683
7.5 | 1.0136 | 0.00771 | 0.0327 | 131.4656
8 | 1.0741 | 0.0085 | 0.0344 | 126.3647
8.5 | 1.1294 | 0.0095 | 0.0368 | 118.8842
9 | 1.1606 | 0.0109 | 0.0429 | 106.4771
9.5 | 1.2013 | 0.01325 | 0.0448 | 90.6642
10 | 1.2268 | 0.01676 | 0.0468 | 73.1981
10.5 | 1.2375 | 0.02134 | 0.0488 | 57.9897
11 | 1.2405 | 0.02624 | 0.0514 | 47.2752
11.5 | 1.2493 | 0.03054 | 0.0545 | 40.907
12 | 1.2521 | 0.0364 | 0.0547 | 34.3984
12.5 | 1.2581 | 0.04209 | 0.0549 | 29.8907
13 | 1.2596 | 0.04831 | 0.0548 | 26.0733
13.5 | 1.2582 | 0.05491 | 0.0543 | 22.9139
14 | 1.2523 | 0.06201 | 0.0536 | 20.1951
14.5 | 1.245 | 0.06944 | 0.0525 | 17.9291
15 | 1.2336 | 0.07748 | 0.0509 | 15.9215
15.5 | 1.2186 | 0.08626 | 0.0485 | 14.1271
16 | 1.2017 | 0.09557 | 0.0454 | 12.574
16.5 | 1.1822 | 0.10546 | 0.0416 | 11.2099
17 | 1.1619 | 0.11594 | 0.037 | 10.0216
17.5 | 1.1367 | 0.12681 | 0.0323 | 8.9638
18 | 1.1152 | 0.13699 | 0.0283 | 8.1407

## 81. Re 6M Mach 0.00 (1)
BIGFOIL.COM POLAR EXPORT
TsAGI B 15.5% thick
TsAGI B 15.5% thick |  |  |  | Cl Max: | 1.397 | at alpha= | 14 | deg
JavaFoil+Calcfoil stall+Eppler ext transition |  |  |  | L/D Max: | 125.038 | at alpha= | 6.5 | deg
Re: | 6000000 |  |  | Cd Min: | 0.00624 | at alpha= | 2 | deg
Mach: | 0 |  |  | Cl=0 at alpha= | -0.68548 | deg
|  |  |  | @ Cl=0.1, Cd= | 0.0067033
|  |  |  | @ Cl=0.4, Cd= | 0.0063612
|  |  |  | @ Cl=0.6, Cd= | 0.0066697
alpha (deg) | Cl | Cd | Cm | Cl/Cd
-17.5 | -0.804 | 0.12312 | 0.019 | -6.532
-17 | -0.824 | 0.11537 | 0.019 | -7.144
-16.5 | -0.843 | 0.10796 | 0.019 | -7.812
-16 | -0.861 | 0.1005 | 0.019 | -8.569
-15.5 | -0.879 | 0.09227 | 0.02 | -9.523
-15 | -0.895 | 0.08443 | 0.02 | -10.596
-14.5 | -0.911 | 0.07506 | 0.02 | -12.138
-14 | -0.93 | 0.06398 | 0.021 | -14.53
-13.5 | -0.962 | 0.04669 | 0.022 | -20.603
-13 | -1.048 | 0.02058 | 0.025 | -50.925
-12.5 | -1.066 | 0.01675 | 0.025 | -63.667
-12 | -1.063 | 0.01537 | 0.025 | -69.144
-11.5 | -1.051 | 0.01447 | 0.024 | -72.666
-11 | -1.034 | 0.0137 | 0.024 | -75.466
-10.5 | -1.012 | 0.01308 | 0.023 | -77.342
-10 | -0.984 | 0.01057 | 0.022 | -93.118
-9.5 | -0.953 | 0.01088 | 0.022 | -87.572
-9 | -0.917 | 0.01046 | 0.021 | -87.672
-8.5 | -0.876 | 0.0108 | 0.021 | -81.138
-8 | -0.833 | 0.01047 | 0.02 | -79.579
-7.5 | -0.787 | 0.0101 | 0.019 | -77.95
-7 | -0.738 | 0.01061 | 0.018 | -69.555
-6.5 | -0.687 | 0.01027 | 0.018 | -66.848
-6 | -0.633 | 0.01002 | 0.017 | -63.156
-5.5 | -0.578 | 0.01055 | 0.016 | -54.778
-5 | -0.521 | 0.01022 | 0.015 | -50.97
-4.5 | -0.463 | 0.00995 | 0.015 | -46.51
-4 | -0.404 | 0.00972 | 0.014 | -41.556
-3.5 | -0.344 | 0.00953 | 0.013 | -36.122
-3 | -0.284 | 0.00938 | 0.012 | -30.287
-2.5 | -0.223 | 0.00913 | 0.012 | -24.44
-2 | -0.162 | 0.00898 | 0.011 | -18.028
-1.5 | -0.101 | 0.00902 | 0.01 | -11.145
-1 | -0.039 | 0.0089 | 0.009 | -4.367
-0.5 | 0.023 | 0.00858 | 0.008 | 2.665
0 | 0.085 | 0.00675 | 0.007 | 12.533
0.5 | 0.146 | 0.00656 | 0.006 | 22.289
1 | 0.208 | 0.00652 | 0.006 | 31.873
1.5 | 0.269 | 0.00657 | 0.005 | 40.998
2 | 0.331 | 0.00624 | 0.004 | 52.999
2.5 | 0.392 | 0.00631 | 0.003 | 62.187
3 | 0.453 | 0.0067 | 0.002 | 67.664
3.5 | 0.514 | 0.00686 | 0.001 | 74.946
4 | 0.575 | 0.0066 | 0 | 87.206
4.5 | 0.636 | 0.00677 | -0.001 | 93.962
5 | 0.696 | 0.0066 | -0.002 | 105.48
5.5 | 0.757 | 0.00681 | -0.003 | 111.085
6 | 0.817 | 0.00673 | -0.004 | 121.401
6.5 | 0.876 | 0.00701 | -0.004 | 125.038
7 | 0.935 | 0.00776 | -0.005 | 120.516
7.5 | 0.993 | 0.00811 | -0.006 | 122.392
8 | 1.049 | 0.00853 | -0.007 | 122.982
8.5 | 1.102 | 0.00903 | -0.008 | 121.994
9 | 1.153 | 0.00963 | -0.009 | 119.74
9.5 | 1.199 | 0.01042 | -0.01 | 115.012
10 | 1.24 | 0.01149 | -0.011 | 107.9
10.5 | 1.274 | 0.01321 | -0.012 | 96.461
11 | 1.304 | 0.01499 | -0.013 | 86.995
11.5 | 1.332 | 0.0165 | -0.014 | 80.701
12 | 1.355 | 0.01806 | -0.015 | 75.016
12.5 | 1.373 | 0.01971 | -0.015 | 69.645
13 | 1.386 | 0.02133 | -0.016 | 64.988
13.5 | 1.394 | 0.02329 | -0.017 | 59.86
14 | 1.397 | 0.02527 | -0.018 | 55.301
14.5 | 1.395 | 0.02754 | -0.019 | 50.644
15 | 1.387 | 0.02993 | -0.02 | 46.361
15.5 | 1.375 | 0.03243 | -0.02 | 42.405
16 | 1.358 | 0.03539 | -0.021 | 38.383
16.5 | 1.337 | 0.03847 | -0.022 | 34.759
17 | 1.312 | 0.04183 | -0.023 | 31.37
17.5 | 1.284 | 0.04571 | -0.024 | 28.08
18 | 1.252 | 0.04957 | -0.024 | 25.267
18.5 | 1.219 | 0.05404 | -0.025 | 22.551
19 | 1.183 | 0.05844 | -0.026 | 20.248

## 82. Re 6M Mach 0.00 (2)
BIGFOIL.COM POLAR EXPORT
TsAGI B 15.5% thick
TsAGI B 15.5% thick |  |  |  | Cl Max: | 1.5044 | at alpha= | 17.5 | deg
XFOIL ncrit=9 |  |  |  | L/D Max: | 144.905 | at alpha= | 7 | deg
Re: | 6000000 |  |  | Cd Min: | 0.07194 | at alpha= | 20 | deg
Mach: | 0 |  |  | Cl=0 at alpha= | -1.758 | deg
|  |  |  | @ Cl=0.1, Cd= | 0.0058782
|  |  |  | @ Cl=0.4, Cd= | 0.0043126
|  |  |  | @ Cl=0.6, Cd= | 0.0047576
alpha (deg) | Cl | Cd | Cm | Cl/Cd
-20 | -1.5605 | 0.03152 | -0.0731 | -49.5082
-19.5 | -1.5561 | 0.02839 | -0.0704 | -54.8116
-19 | -1.5428 | 0.02611 | -0.0673 | -59.0885
-18.5 | -1.5285 | 0.02406 | -0.0638 | -63.5287
-18 | -1.511 | 0.02233 | -0.0599 | -67.6668
-17.5 | -1.4891 | 0.02095 | -0.0562 | -71.0788
-17 | -1.4675 | 0.01963 | -0.0519 | -74.758
-16.5 | -1.4476 | 0.0183 | -0.0471 | -79.1038
-16 | -1.4233 | 0.01731 | -0.0424 | -82.2241
-15.5 | -1.3977 | 0.01641 | -0.0377 | -85.1737
-15 | -1.367 | 0.01563 | -0.0337 | -87.46
-14.5 | -1.3089 | 0.01479 | -0.0353 | -88.499
-14 | -1.2646 | 0.01405 | -0.0338 | -90.0071
-13.5 | -1.1862 | 0.01306 | -0.0396 | -90.827
-13 | -1.1257 | 0.01253 | -0.0414 | -89.8404
-12.5 | -1.0682 | 0.01203 | -0.0425 | -88.7947
-12 | -0.9911 | 0.01145 | -0.0478 | -86.559
-11.5 | -0.9152 | 0.01083 | -0.0529 | -84.506
-11 | -0.8561 | 0.01037 | -0.0542 | -82.5554
-10.5 | -0.8036 | 0.01001 | -0.0539 | -80.2797
-10 | -0.7561 | 0.00957 | -0.0525 | -79.0073
-9.5 | -0.7087 | 0.00927 | -0.0509 | -76.4509
-9 | -0.6629 | 0.00892 | -0.049 | -74.3161
-8.5 | -0.6167 | 0.00865 | -0.0471 | -71.2948
-8 | -0.5715 | 0.00835 | -0.0449 | -68.4431
-7.5 | -0.5259 | 0.00812 | -0.0428 | -64.766
-7 | -0.4809 | 0.00786 | -0.0405 | -61.1832
-6.5 | -0.4351 | 0.00763 | -0.0383 | -57.0249
-6 | -0.3888 | 0.00743 | -0.0363 | -52.3284
-5.5 | -0.3428 | 0.00723 | -0.0342 | -47.4136
-5 | -0.2966 | 0.00704 | -0.0321 | -42.1307
-4.5 | -0.2504 | 0.00687 | -0.03 | -36.4483
-4 | -0.2044 | 0.00672 | -0.0278 | -30.4167
-3.5 | -0.159 | 0.00659 | -0.0255 | -24.1275
-3 | -0.1143 | 0.0065 | -0.023 | -17.5846
-2.5 | -0.0693 | 0.00638 | -0.0206 | -10.8621
-2 | -0.0227 | 0.00625 | -0.0186 | -3.632
-1.5 | 0.0242 | 0.00613 | -0.0166 | 3.9478
-1 | 0.0706 | 0.00598 | -0.0146 | 11.806
-0.5 | 0.1168 | 0.00582 | -0.0125 | 20.0687
0 | 0.161 | 0.00564 | -0.0101 | 28.5461
0.5 | 0.2003 | 0.00533 | -0.0066 | 37.5797
1 | 0.2367 | 0.00493 | -0.0025 | 48.0122
1.5 | 0.2706 | 0.00458 | 0.0022 | 59.083
2 | 0.3 | 0.00432 | 0.0081 | 69.4444
2.5 | 0.3429 | 0.00429 | 0.011 | 79.9301
3 | 0.3841 | 0.00429 | 0.0142 | 89.5338
3.5 | 0.4334 | 0.00436 | 0.0156 | 99.4037
4 | 0.4924 | 0.00448 | 0.0147 | 109.9107
4.5 | 0.5538 | 0.00462 | 0.0131 | 119.8701
5 | 0.6109 | 0.00479 | 0.0125 | 127.5365
5.5 | 0.6741 | 0.005 | 0.0104 | 134.82
6 | 0.7265 | 0.00522 | 0.0108 | 139.1762
6.5 | 0.7749 | 0.00545 | 0.0121 | 142.1835
7 | 0.8361 | 0.00577 | 0.0102 | 144.9047
7.5 | 0.8882 | 0.00617 | 0.0104 | 143.9546
8 | 0.9266 | 0.0066 | 0.0136 | 140.3939
9 | 1.024 | 0.00791 | 0.0146 | 129.4564
10 | 1.0912 | 0.00956 | 0.0215 | 114.1423
10.5 | 1.1344 | 0.01058 | 0.0222 | 107.2212
11 | 1.1746 | 0.01171 | 0.0232 | 100.3074
11.5 | 1.2152 | 0.01276 | 0.024 | 95.2351
12 | 1.2496 | 0.01404 | 0.0254 | 89.0028
12.5 | 1.2721 | 0.01528 | 0.0295 | 83.2526
13 | 1.3101 | 0.01683 | 0.0292 | 77.8431
13.5 | 1.3468 | 0.01845 | 0.0289 | 72.9973
14 | 1.3793 | 0.02045 | 0.0287 | 67.4474
14.5 | 1.4072 | 0.02273 | 0.0287 | 61.9094
15 | 1.4343 | 0.02518 | 0.0286 | 56.9619
15.5 | 1.4559 | 0.02803 | 0.0287 | 51.9408
16 | 1.4725 | 0.03138 | 0.0287 | 46.9248
16.5 | 1.4904 | 0.03491 | 0.0282 | 42.6926
17 | 1.5007 | 0.0393 | 0.0276 | 38.1858
17.5 | 1.5044 | 0.04381 | 0.028 | 34.3392
18 | 1.5032 | 0.0485 | 0.029 | 30.9938
18.5 | 1.5016 | 0.05337 | 0.0296 | 28.1357
19 | 1.4855 | 0.06008 | 0.0298 | 24.7254
19.5 | 1.4798 | 0.06596 | 0.0294 | 22.4348
20 | 1.4742 | 0.07194 | 0.0288 | 20.4921

## 83. Re 6M Mach 0.10 (1)
BIGFOIL.COM POLAR EXPORT
TsAGI B 15.5% thick
TsAGI B 15.5% thick |  |  |  | Cl Max: | 1.389 | at alpha= | 13.5 | deg
JavaFoil+Calcfoil stall+Eppler ext transition |  |  |  | L/D Max: | 131.17 | at alpha= | 6.5 | deg
Re: | 6000000 |  |  | Cd Min: | 0.00619 | at alpha= | 1.5 | deg
Mach: | 0.1 |  |  | Cl=0 at alpha= | -0.68548 | deg
|  |  |  | @ Cl=0.1, Cd= | 0.006694
|  |  |  | @ Cl=0.4, Cd= | 0.0063545
|  |  |  | @ Cl=0.6, Cd= | 0.0066813
alpha (deg) | Cl | Cd | Cm | Cl/Cd
-17 | -0.781 | 0.11968 | 0.019 | -6.526
-16.5 | -0.803 | 0.112 | 0.019 | -7.173
-16 | -0.825 | 0.10455 | 0.019 | -7.886
-15.5 | -0.845 | 0.0967 | 0.019 | -8.735
-15 | -0.863 | 0.08882 | 0.019 | -9.721
-14.5 | -0.881 | 0.08027 | 0.02 | -10.981
-14 | -0.899 | 0.07113 | 0.02 | -12.636
-13.5 | -0.922 | 0.05792 | 0.021 | -15.923
-13 | -0.985 | 0.03158 | 0.024 | -31.186
-12.5 | -1.047 | 0.01778 | 0.025 | -58.881
-12 | -1.051 | 0.01586 | 0.025 | -66.25
-11.5 | -1.043 | 0.01477 | 0.024 | -70.619
-11 | -1.029 | 0.01396 | 0.024 | -73.687
-10.5 | -1.008 | 0.01325 | 0.023 | -76.095
-10 | -0.983 | 0.01239 | 0.023 | -79.318
-9.5 | -0.953 | 0.01024 | 0.022 | -93.053
-9 | -0.917 | 0.01056 | 0.021 | -86.848
-8.5 | -0.878 | 0.0109 | 0.021 | -80.51
-8 | -0.835 | 0.01052 | 0.02 | -79.387
-7.5 | -0.789 | 0.01015 | 0.019 | -77.783
-7 | -0.741 | 0.01067 | 0.019 | -69.395
-6.5 | -0.689 | 0.01033 | 0.018 | -66.727
-6 | -0.636 | 0.01007 | 0.017 | -63.1
-5.5 | -0.58 | 0.00976 | 0.016 | -59.45
-5 | -0.523 | 0.01034 | 0.016 | -50.622
-4.5 | -0.465 | 0.01001 | 0.015 | -46.473
-4 | -0.406 | 0.00978 | 0.014 | -41.529
-3.5 | -0.346 | 0.00958 | 0.013 | -36.119
-3 | -0.285 | 0.00938 | 0.012 | -30.436
-2.5 | -0.224 | 0.00919 | 0.012 | -24.399
-2 | -0.163 | 0.00863 | 0.011 | -18.853
-1.5 | -0.101 | 0.00914 | 0.01 | -11.051
-1 | -0.039 | 0.0089 | 0.009 | -4.388
-0.5 | 0.023 | 0.00863 | 0.008 | 2.661
0 | 0.085 | 0.00674 | 0.007 | 12.606
0.5 | 0.147 | 0.00655 | 0.006 | 22.43
1 | 0.209 | 0.00655 | 0.006 | 31.901
1.5 | 0.271 | 0.00619 | 0.005 | 43.72
2 | 0.332 | 0.00623 | 0.004 | 53.331
2.5 | 0.394 | 0.00634 | 0.003 | 62.2
3 | 0.456 | 0.00649 | 0.002 | 70.208
3.5 | 0.517 | 0.0069 | 0.001 | 74.943
4 | 0.578 | 0.00662 | 0 | 87.302
4.5 | 0.639 | 0.00679 | -0.001 | 94.106
5 | 0.7 | 0.00663 | -0.002 | 105.491
5.5 | 0.76 | 0.00685 | -0.003 | 111.049
6 | 0.82 | 0.00677 | -0.004 | 121.272
6.5 | 0.88 | 0.00671 | -0.005 | 131.17
7 | 0.939 | 0.00781 | -0.005 | 120.197
7.5 | 0.997 | 0.00819 | -0.006 | 121.788
8 | 1.053 | 0.00859 | -0.007 | 122.588
8.5 | 1.107 | 0.00912 | -0.008 | 121.342
9 | 1.157 | 0.00973 | -0.009 | 118.881
9.5 | 1.203 | 0.01057 | -0.01 | 113.794
10 | 1.244 | 0.01171 | -0.011 | 106.185
10.5 | 1.277 | 0.01348 | -0.012 | 94.748
11 | 1.306 | 0.01531 | -0.013 | 85.342
11.5 | 1.333 | 0.01685 | -0.014 | 79.117
12 | 1.355 | 0.01845 | -0.015 | 73.44
12.5 | 1.372 | 0.0201 | -0.015 | 68.241
13 | 1.383 | 0.02188 | -0.016 | 63.214
13.5 | 1.389 | 0.02382 | -0.017 | 58.294
14 | 1.389 | 0.026 | -0.018 | 53.421
14.5 | 1.383 | 0.02823 | -0.019 | 49
15 | 1.372 | 0.03081 | -0.02 | 44.544
15.5 | 1.356 | 0.03344 | -0.021 | 40.565
16 | 1.335 | 0.03636 | -0.021 | 36.729
16.5 | 1.309 | 0.03984 | -0.022 | 32.861
17 | 1.279 | 0.04357 | -0.023 | 29.367
17.5 | 1.246 | 0.04742 | -0.024 | 26.282
18 | 1.21 | 0.05174 | -0.024 | 23.384
18.5 | 1.171 | 0.05635 | -0.025 | 20.786

## 84. Re 6M Mach 0.10 (2)
BIGFOIL.COM POLAR EXPORT
TsAGI B 15.5% thick
TsAGI B 15.5% thick |  |  |  | Cl Max: | 1.494 | at alpha= | 17.5 | deg
XFOIL ncrit=9 |  |  |  | L/D Max: | 144.966 | at alpha= | 7 | deg
Re: | 6000000 |  |  | Cd Min: | 0.07593 | at alpha= | 20 | deg
Mach: | 0.1 |  |  | Cl=0 at alpha= | -1.7761 | deg
|  |  |  | @ Cl=0.1, Cd= | 0.0058985
|  |  |  | @ Cl=0.4, Cd= | 0.004319
|  |  |  | @ Cl=0.6, Cd= | 0.0047673
alpha (deg) | Cl | Cd | Cm | Cl/Cd
-20 | -1.5318 | 0.03575 | -0.0777 | -42.8476
-19.5 | -1.5358 | 0.03145 | -0.0757 | -48.8331
-19 | -1.5306 | 0.02831 | -0.0728 | -54.0657
-18.5 | -1.5211 | 0.02577 | -0.0692 | -59.026
-18 | -1.5073 | 0.02364 | -0.0652 | -63.7606
-17.5 | -1.4886 | 0.02197 | -0.0611 | -67.756
-17 | -1.4669 | 0.02055 | -0.0569 | -71.382
-16.5 | -1.4451 | 0.01922 | -0.0523 | -75.1873
-16 | -1.4223 | 0.01808 | -0.0473 | -78.667
-15.5 | -1.3993 | 0.017 | -0.0421 | -82.3118
-15 | -1.3736 | 0.01607 | -0.037 | -85.476
-14 | -1.2715 | 0.01433 | -0.0365 | -88.7299
-13.5 | -1.1929 | 0.01341 | -0.0419 | -88.956
-13 | -1.1319 | 0.01277 | -0.0436 | -88.6374
-12.5 | -1.0751 | 0.01221 | -0.0443 | -88.0508
-12 | -1.0022 | 0.01166 | -0.0484 | -85.952
-11.5 | -0.9214 | 0.01099 | -0.0543 | -83.8399
-11 | -0.8616 | 0.01048 | -0.0555 | -82.2137
-10.5 | -0.8081 | 0.0101 | -0.0552 | -80.0099
-10 | -0.7595 | 0.00966 | -0.0539 | -78.6232
-9.5 | -0.712 | 0.00933 | -0.0522 | -76.313
-9 | -0.6654 | 0.00899 | -0.0502 | -74.0156
-8.5 | -0.6189 | 0.00869 | -0.0482 | -71.2198
-8 | -0.573 | 0.00841 | -0.046 | -68.1332
-7.5 | -0.5271 | 0.00816 | -0.0438 | -64.5956
-7 | -0.4816 | 0.0079 | -0.0415 | -60.962
-6.5 | -0.4357 | 0.00767 | -0.0393 | -56.8057
-6 | -0.3891 | 0.00746 | -0.0372 | -52.1582
-5.5 | -0.3427 | 0.00725 | -0.035 | -47.269
-5 | -0.2963 | 0.00706 | -0.0329 | -41.9688
-4.5 | -0.2496 | 0.00689 | -0.0307 | -36.2264
-4 | -0.2032 | 0.00673 | -0.0286 | -30.1932
-3.5 | -0.1572 | 0.0066 | -0.0263 | -23.8182
-3 | -0.112 | 0.0065 | -0.0238 | -17.2308
-2.5 | -0.0671 | 0.00639 | -0.0213 | -10.5008
-2 | -0.021 | 0.00625 | -0.0191 | -3.36
-1.5 | 0.0259 | 0.00613 | -0.017 | 4.2251
-1 | 0.0723 | 0.006 | -0.0149 | 12.05
-0.5 | 0.1187 | 0.00583 | -0.0128 | 20.3602
0 | 0.1631 | 0.00565 | -0.0104 | 28.8673
0.5 | 0.2025 | 0.00535 | -0.0068 | 37.8505
1 | 0.239 | 0.00495 | -0.0026 | 48.2828
1.5 | 0.2729 | 0.00458 | 0.0022 | 59.5852
2 | 0.3021 | 0.00433 | 0.0082 | 69.7691
2.5 | 0.3451 | 0.00431 | 0.0111 | 80.0696
3 | 0.3864 | 0.0043 | 0.0144 | 89.8605
3.5 | 0.4364 | 0.00437 | 0.0156 | 99.8627
4 | 0.4957 | 0.0045 | 0.0147 | 110.1556
4.5 | 0.5577 | 0.00464 | 0.0132 | 120.194
5 | 0.6142 | 0.00481 | 0.0128 | 127.6923
5.5 | 0.6779 | 0.00501 | 0.0107 | 135.3094
6 | 0.7308 | 0.00524 | 0.0111 | 139.4656
6.5 | 0.7792 | 0.00547 | 0.0124 | 142.4497
7 | 0.8408 | 0.0058 | 0.0106 | 144.9655
7.5 | 0.8931 | 0.0062 | 0.0109 | 144.0484
8 | 0.9304 | 0.00665 | 0.0144 | 139.9098
8.5 | 0.9844 | 0.00728 | 0.0139 | 135.2198
9 | 1.0283 | 0.00796 | 0.0156 | 129.1834
9.5 | 1.0661 | 0.00875 | 0.0183 | 121.84
10 | 1.0961 | 0.00967 | 0.0224 | 113.3506
10.5 | 1.1391 | 0.01073 | 0.0232 | 106.1603
11 | 1.1783 | 0.01194 | 0.0244 | 98.6851
11.5 | 1.2189 | 0.01302 | 0.0252 | 93.6175
12 | 1.2527 | 0.01437 | 0.0268 | 87.1747
12.5 | 1.275 | 0.01577 | 0.0307 | 80.8497
13 | 1.3132 | 0.01737 | 0.0304 | 75.6016
13.5 | 1.3489 | 0.01916 | 0.0301 | 70.4019
14 | 1.3799 | 0.02132 | 0.03 | 64.7233
14.5 | 1.4065 | 0.02382 | 0.0301 | 59.047
15 | 1.4331 | 0.02638 | 0.0299 | 54.3252
15.5 | 1.4512 | 0.02962 | 0.0301 | 48.9939
16 | 1.4679 | 0.03309 | 0.0301 | 44.3608
16.5 | 1.4831 | 0.03702 | 0.0295 | 40.0621
17 | 1.4923 | 0.04162 | 0.0289 | 35.8554
17.5 | 1.494 | 0.0464 | 0.0293 | 32.1983
18 | 1.4912 | 0.05139 | 0.0301 | 29.0173
18.5 | 1.4879 | 0.05659 | 0.0306 | 26.2926
19 | 1.4725 | 0.06337 | 0.0306 | 23.2365
19.5 | 1.4647 | 0.06962 | 0.0301 | 21.0385
20 | 1.4573 | 0.07593 | 0.0293 | 19.1927

## 85. Re 6M Mach 0.25 (1)
BIGFOIL.COM POLAR EXPORT
TsAGI B 15.5% thick
TsAGI B 15.5% thick |  |  |  | Cl Max: | 1.353 | at alpha= | 12.5 | deg
JavaFoil+Calcfoil stall+Eppler ext transition |  |  |  | L/D Max: | 125.938 | at alpha= | 6 | deg
Re: | 6000000 |  |  | Cd Min: | 0.00623 | at alpha= | 3 | deg
Mach: | 0.25 |  |  | Cl=0 at alpha= | -0.6875 | deg
|  |  |  | @ Cl=0.1, Cd= | 0.0079452
|  |  |  | @ Cl=0.4, Cd= | 0.0064914
|  |  |  | @ Cl=0.6, Cd= | 0.0065455
alpha (deg) | Cl | Cd | Cm | Cl/Cd
-16 | -0.512 | 0.13181 | 0.016 | -3.885
-15.5 | -0.566 | 0.12223 | 0.016 | -4.632
-15 | -0.617 | 0.11244 | 0.016 | -5.484
-14.5 | -0.663 | 0.10295 | 0.017 | -6.442
-14 | -0.705 | 0.09454 | 0.017 | -7.459
-13.5 | -0.743 | 0.08621 | 0.017 | -8.617
-13 | -0.775 | 0.07765 | 0.018 | -9.983
-12.5 | -0.803 | 0.06794 | 0.018 | -11.813
-12 | -0.832 | 0.0552 | 0.02 | -15.074
-11.5 | -0.944 | 0.01987 | 0.024 | -47.521
-11 | -0.973 | 0.01566 | 0.024 | -62.155
-10.5 | -0.973 | 0.01429 | 0.024 | -68.093
-10 | -0.962 | 0.0134 | 0.023 | -71.784
-9.5 | -0.943 | 0.01268 | 0.023 | -74.368
-9 | -0.915 | 0.0104 | 0.022 | -87.992
-8.5 | -0.882 | 0.01068 | 0.021 | -82.58
-8 | -0.843 | 0.01027 | 0.02 | -82.122
-7.5 | -0.8 | 0.0106 | 0.02 | -75.477
-7 | -0.753 | 0.01026 | 0.019 | -73.407
-6.5 | -0.703 | 0.0107 | 0.018 | -65.677
-6 | -0.649 | 0.01037 | 0.018 | -62.625
-5.5 | -0.594 | 0.01007 | 0.017 | -58.968
-5 | -0.536 | 0.00974 | 0.016 | -55.019
-4.5 | -0.477 | 0.01034 | 0.015 | -46.098
-4 | -0.416 | 0.01007 | 0.014 | -41.358
-3.5 | -0.355 | 0.00983 | 0.014 | -36.111
-3 | -0.293 | 0.00954 | 0.013 | -30.726
-2.5 | -0.23 | 0.00896 | 0.012 | -25.711
-2 | -0.167 | 0.00879 | 0.011 | -19.018
-1.5 | -0.104 | 0.00864 | 0.01 | -12.011
-1 | -0.04 | 0.00909 | 0.009 | -4.415
-0.5 | 0.024 | 0.00878 | 0.008 | 2.687
0 | 0.087 | 0.00826 | 0.008 | 10.568
0.5 | 0.151 | 0.00671 | 0.007 | 22.507
1 | 0.215 | 0.00629 | 0.006 | 34.091
1.5 | 0.278 | 0.0063 | 0.005 | 44.142
2 | 0.341 | 0.00639 | 0.004 | 53.451
2.5 | 0.405 | 0.0065 | 0.003 | 62.269
3 | 0.468 | 0.00623 | 0.002 | 75.044
3.5 | 0.531 | 0.00638 | 0.001 | 83.18
4 | 0.594 | 0.00656 | 0 | 90.522
4.5 | 0.656 | 0.00641 | -0.001 | 102.426
5 | 0.718 | 0.00684 | -0.002 | 105.02
5.5 | 0.78 | 0.00675 | -0.003 | 115.625
6 | 0.842 | 0.00668 | -0.004 | 125.938
6.5 | 0.903 | 0.00776 | -0.005 | 116.35
7 | 0.963 | 0.00812 | -0.006 | 118.558
7.5 | 1.022 | 0.00854 | -0.007 | 119.631
8 | 1.078 | 0.00902 | -0.008 | 119.546
8.5 | 1.132 | 0.00962 | -0.009 | 117.62
9 | 1.181 | 0.0104 | -0.009 | 113.584
9.5 | 1.225 | 0.01142 | -0.01 | 107.251
10 | 1.262 | 0.01301 | -0.011 | 96.991
10.5 | 1.29 | 0.01534 | -0.012 | 84.124
11 | 1.315 | 0.0172 | -0.013 | 76.46
11.5 | 1.335 | 0.01897 | -0.014 | 70.401
12 | 1.348 | 0.02087 | -0.015 | 64.604
12.5 | 1.353 | 0.0229 | -0.016 | 59.098
13 | 1.35 | 0.02512 | -0.017 | 53.733
13.5 | 1.338 | 0.02765 | -0.018 | 48.369
14 | 1.316 | 0.03026 | -0.018 | 43.51
14.5 | 1.286 | 0.03323 | -0.019 | 38.691
15 | 1.246 | 0.03657 | -0.02 | 34.07
15.5 | 1.197 | 0.04036 | -0.021 | 29.66
16 | 1.14 | 0.04479 | -0.022 | 25.444
16.5 | 1.075 | 0.04948 | -0.022 | 21.724
17 | 1.003 | 0.05466 | -0.023 | 18.353
17.5 | 0.925 | 0.06131 | -0.024 | 15.084

## 86. Re 6M Mach 0.25 (2)
BIGFOIL.COM POLAR EXPORT
TsAGI B 15.5% thick
TsAGI B 15.5% thick |  |  |  | Cl Max: | 1.4386 | at alpha= | 17 | deg
XFOIL ncrit=9 |  |  |  | L/D Max: | 144.317 | at alpha= | 7 | deg
Re: | 6000000 |  |  | Cd Min: | 0.15603 | at alpha= | -20 | deg
Mach: | 0.25 |  |  | Cl=0 at alpha= | -1.917 | deg
|  |  |  | @ Cl=0.1, Cd= | 0.0060078
|  |  |  | @ Cl=0.4, Cd= | 0.0043718
|  |  |  | @ Cl=0.6, Cd= | 0.0048352
alpha (deg) | Cl | Cd | Cm | Cl/Cd
-20 | -0.8113 | 0.15603 | -0.0138 | -5.1996
-19.5 | -0.9284 | 0.12697 | -0.0325 | -7.312
-19 | -1.2338 | 0.07462 | -0.0675 | -16.5344
-18.5 | -1.3451 | 0.05096 | -0.0846 | -26.3952
-18 | -1.3716 | 0.04174 | -0.0885 | -32.8606
-17.5 | -1.4097 | 0.03363 | -0.0882 | -41.9179
-17 | -1.4165 | 0.02922 | -0.0847 | -48.4771
-16.5 | -1.4165 | 0.02581 | -0.0798 | -54.8818
-16 | -1.4049 | 0.0234 | -0.0743 | -60.0385
-15.5 | -1.3913 | 0.02135 | -0.0681 | -65.1663
-15 | -1.3709 | 0.01983 | -0.0619 | -69.1326
-14.5 | -1.3455 | 0.01826 | -0.0563 | -73.6857
-14 | -1.287 | 0.01658 | -0.0566 | -77.6236
-13.5 | -1.2355 | 0.01525 | -0.055 | -81.0164
-13 | -1.1631 | 0.01437 | -0.0573 | -80.9395
-12.5 | -1.1082 | 0.01358 | -0.0561 | -81.6053
-12 | -1.0469 | 0.01268 | -0.0564 | -82.5631
-11.5 | -0.9585 | 0.01187 | -0.0621 | -80.7498
-11 | -0.892 | 0.01128 | -0.0633 | -79.078
-10.5 | -0.8332 | 0.01067 | -0.063 | -78.0881
-10 | -0.7792 | 0.01022 | -0.0616 | -76.2427
-9.5 | -0.7289 | 0.00974 | -0.0595 | -74.8357
-9 | -0.6795 | 0.00936 | -0.0572 | -72.5962
-8.5 | -0.6312 | 0.00899 | -0.0546 | -70.2113
-8 | -0.5824 | 0.00868 | -0.0522 | -67.0968
-7.5 | -0.5343 | 0.00837 | -0.0497 | -63.8351
-7 | -0.4859 | 0.00812 | -0.0472 | -59.8399
-6.5 | -0.4383 | 0.00785 | -0.0446 | -55.8344
-6 | -0.3907 | 0.0076 | -0.042 | -51.4079
-5.5 | -0.3428 | 0.00737 | -0.0395 | -46.5129
-5 | -0.2943 | 0.00717 | -0.0372 | -41.046
-4.5 | -0.2459 | 0.007 | -0.0348 | -35.1286
-4 | -0.1979 | 0.00681 | -0.0325 | -29.0602
-3.5 | -0.1494 | 0.00664 | -0.0302 | -22.5
-3 | -0.1013 | 0.00652 | -0.0279 | -15.5368
-2.5 | -0.0542 | 0.00641 | -0.0254 | -8.4555
-2 | -0.0077 | 0.00628 | -0.0228 | -1.2261
-1.5 | 0.0387 | 0.00616 | -0.0201 | 6.2825
-1 | 0.0841 | 0.00606 | -0.0173 | 13.8779
-0.5 | 0.1298 | 0.00591 | -0.0146 | 21.9628
0.5 | 0.2158 | 0.0054 | -0.0082 | 39.963
1.5 | 0.2869 | 0.00463 | 0.0014 | 61.9654
2 | 0.3156 | 0.00438 | 0.0079 | 72.0548
2.5 | 0.357 | 0.00439 | 0.0116 | 81.3212
3 | 0.3985 | 0.00437 | 0.0154 | 91.1899
3.5 | 0.4558 | 0.00444 | 0.0154 | 102.6577
4 | 0.5131 | 0.00458 | 0.0155 | 112.0306
4.5 | 0.5772 | 0.00476 | 0.014 | 121.2605
5 | 0.6318 | 0.00494 | 0.0146 | 127.8947
5.5 | 0.6982 | 0.00514 | 0.0125 | 135.8366
6 | 0.7534 | 0.00537 | 0.0129 | 140.298
6.5 | 0.8031 | 0.00563 | 0.0146 | 142.6465
7 | 0.8659 | 0.006 | 0.0131 | 144.3167
7.5 | 0.9195 | 0.00639 | 0.0138 | 143.8967
8 | 0.9569 | 0.00689 | 0.0179 | 138.8824
8.5 | 1.0085 | 0.00753 | 0.0186 | 133.9309
9 | 1.0538 | 0.00827 | 0.0205 | 127.4244
9.5 | 1.0825 | 0.00916 | 0.0257 | 118.1769
10 | 1.1235 | 0.01031 | 0.0276 | 108.9719
10.5 | 1.1619 | 0.01177 | 0.0292 | 98.7171
11 | 1.199 | 0.01329 | 0.0307 | 90.2182
11.5 | 1.2345 | 0.01488 | 0.0322 | 82.9637
12 | 1.2513 | 0.01681 | 0.0369 | 74.4378
12.5 | 1.2898 | 0.01877 | 0.0367 | 68.716
13 | 1.3228 | 0.02117 | 0.0366 | 62.4846
13.5 | 1.3542 | 0.02371 | 0.0365 | 57.1151
14 | 1.3783 | 0.02681 | 0.0366 | 51.4099
14.5 | 1.397 | 0.03043 | 0.0367 | 45.9086
15 | 1.4115 | 0.03439 | 0.037 | 41.0439
15.5 | 1.4221 | 0.0389 | 0.0369 | 36.5578
16 | 1.4303 | 0.04388 | 0.0364 | 32.5957
16.5 | 1.4369 | 0.04912 | 0.0358 | 29.2529
17 | 1.4386 | 0.05505 | 0.0347 | 26.1326
17.5 | 1.4275 | 0.06185 | 0.0343 | 23.08
18 | 1.4211 | 0.06791 | 0.0344 | 20.9262
18.5 | 1.4098 | 0.07465 | 0.0341 | 18.8855
19 | 1.3963 | 0.0819 | 0.0332 | 17.0488
19.5 | 1.3801 | 0.08969 | 0.0318 | 15.3874
20 | 1.3692 | 0.09712 | 0.0302 | 14.098

## 87. Re 6M Mach 0.50 (1)
BIGFOIL.COM POLAR EXPORT
TsAGI B 15.5% thick
TsAGI B 15.5% thick |  |  |  | Cl Max: | 1.282 | at alpha= | 10 | deg
JavaFoil+Calcfoil stall+Eppler ext transition |  |  |  | L/D Max: | 109.558 | at alpha= | 6.5 | deg
Re: | 6000000 |  |  | Cd Min: | 0.00612 | at alpha= | 3.5 | deg
Mach: | 0.5 |  |  | Cl=0 at alpha= | -0.6831 | deg
|  |  |  | @ Cl=0.1, Cd= | 0.0082475
|  |  |  | @ Cl=0.4, Cd= | 0.006288
|  |  |  | @ Cl=0.6, Cd= | 0.0062478
alpha (deg) | Cl | Cd | Cm | Cl/Cd
-20 | -1.069 | 0.15095 | 0.023 | -7.085
-19.5 | -1.043 | 0.14128 | 0.022 | -7.383
-19 | -1.016 | 0.14739 | 0.022 | -6.891
-18.5 | -0.988 | 0.13522 | 0.022 | -7.31
-18 | -0.963 | 0.1255 | 0.022 | -7.671
-17.5 | -0.933 | 0.13285 | 0.021 | -7.021
-17 | -0.906 | 0.12024 | 0.02 | -7.539
-16.5 | -0.88 | 0.12322 | 0.02 | -7.138
-16 | -0.851 | 0.11472 | 0.019 | -7.419
-15.5 | -0.826 | 0.10446 | 0.02 | -7.91
-15 | -0.796 | 0.10898 | 0.018 | -7.3
-14.5 | -0.772 | 0.09706 | 0.019 | -7.949
-14 | -0.74 | 0.10377 | 0.017 | -7.131
-13.5 | -0.717 | 0.08918 | 0.018 | -8.042
-13 | -0.684 | 0.09732 | 0.016 | -7.032
-12.5 | -0.661 | 0.08262 | 0.017 | -7.996
-12 | -0.629 | 0.08578 | 0.015 | -7.337
-11.5 | -0.608 | 0.0728 | 0.017 | -8.356
-11 | -0.574 | 0.07754 | 0.014 | -7.404
-10.5 | -0.557 | 0.06288 | 0.017 | -8.851
-10 | -0.522 | 0.06637 | 0.015 | -7.858
-9.5 | -0.493 | 0.0651 | 0.014 | -7.566
-9 | -0.479 | 0.04936 | 0.017 | -9.699
-8.5 | -0.448 | 0.04876 | 0.016 | -9.19
-8 | -0.412 | 0.05375 | 0.013 | -7.662
-7.5 | -0.699 | 0.0148 | 0.022 | -47.258
-7 | -0.745 | 0.01283 | 0.021 | -58.074
-6.5 | -0.729 | 0.011 | 0.02 | -66.302
-6 | -0.692 | 0.01003 | 0.02 | -68.986
-5.5 | -0.643 | 0.01031 | 0.019 | -62.373
-5 | -0.587 | 0.00986 | 0.018 | -59.506
-4.5 | -0.525 | 0.00952 | 0.017 | -55.212
-4 | -0.461 | 0.00997 | 0.016 | -46.243
-3.5 | -0.394 | 0.00963 | 0.015 | -40.932
-3 | -0.326 | 0.00934 | 0.014 | -34.894
-2.5 | -0.257 | 0.00914 | 0.013 | -28.069
-2 | -0.186 | 0.00895 | 0.012 | -20.834
-1.5 | -0.116 | 0.00844 | 0.011 | -13.71
-1 | -0.045 | 0.00884 | 0.01 | -5.067
-0.5 | 0.026 | 0.00867 | 0.009 | 3.041
0 | 0.097 | 0.00834 | 0.008 | 11.686
0.5 | 0.168 | 0.00615 | 0.007 | 27.404
1 | 0.239 | 0.00613 | 0.006 | 39.038
1.5 | 0.31 | 0.00623 | 0.005 | 49.806
2 | 0.381 | 0.00625 | 0.004 | 60.902
2.5 | 0.451 | 0.00639 | 0.003 | 70.627
3 | 0.521 | 0.00622 | 0.002 | 83.746
3.5 | 0.591 | 0.00612 | 0.001 | 96.489
4 | 0.66 | 0.0071 | 0 | 92.94
4.5 | 0.729 | 0.00737 | -0.001 | 98.921
5 | 0.797 | 0.00771 | -0.002 | 103.375
5.5 | 0.865 | 0.0081 | -0.003 | 106.677
6 | 0.931 | 0.00855 | -0.004 | 108.924
6.5 | 0.996 | 0.00909 | -0.005 | 109.558
7 | 1.059 | 0.00974 | -0.006 | 108.709
7.5 | 1.12 | 0.01053 | -0.007 | 106.32
8 | 1.175 | 0.01157 | -0.008 | 101.56
8.5 | 1.223 | 0.01295 | -0.009 | 94.408
9 | 1.261 | 0.01496 | -0.01 | 84.294
9.5 | 1.281 | 0.01888 | -0.011 | 67.872
10 | 1.282 | 0.02281 | -0.012 | 56.223
10.5 | 1.245 | 0.02657 | -0.013 | 46.846
11 | 1.09 | 0.03163 | -0.014 | 34.448
11.5 | 0.778 | 0.03477 | -0.015 | 22.376
12 | 0.804 | 0.0394 | -0.016 | 20.4
12.5 | 0.834 | 0.04064 | -0.017 | 20.518
13 | 0.861 | 0.04443 | -0.018 | 19.376
13.5 | 0.887 | 0.04878 | -0.019 | 18.185
14 | 0.913 | 0.05318 | -0.02 | 17.171
14.5 | 0.94 | 0.05726 | -0.02 | 16.411
15 | 0.966 | 0.06133 | -0.021 | 15.754

## 88. Re 6M Mach 0.50 (2)
BIGFOIL.COM POLAR EXPORT
TsAGI B 15.5% thick
TsAGI B 15.5% thick |  |  |  | Cl Max: | 1.2671 | at alpha= | 13.5 | deg
XFOIL ncrit=9 |  |  |  | L/D Max: | 139.883 | at alpha= | 7 | deg
Re: | 6000000 |  |  | Cd Min: | 0.14571 | at alpha= | 18.5 | deg
Mach: | 0.5 |  |  | Cl=0 at alpha= | -2.3671 | deg
|  |  |  | @ Cl=0.1, Cd= | 0.0064004
|  |  |  | @ Cl=0.4, Cd= | 0.0046717
|  |  |  | @ Cl=0.6, Cd= | 0.0050809
alpha (deg) | Cl | Cd | Cm | Cl/Cd
-15 | -0.5593 | 0.13369 | -0.0346 | -4.1836
-14.5 | -0.5615 | 0.1199 | -0.0466 | -4.6831
-14 | -0.58 | 0.10693 | -0.0556 | -5.4241
-13.5 | -0.5908 | 0.0945 | -0.067 | -6.2519
-13 | -0.6175 | 0.08279 | -0.0753 | -7.4586
-12 | -0.6713 | 0.05952 | -0.0925 | -11.2786
-11.5 | -0.6904 | 0.0456 | -0.1044 | -15.1404
-11 | -0.7253 | 0.03475 | -0.1122 | -20.8719
-10.5 | -0.76 | 0.02692 | -0.1117 | -28.2318
-10 | -0.7856 | 0.01916 | -0.1084 | -41.0021
-9.5 | -0.7848 | 0.01435 | -0.0997 | -54.6899
-9 | -0.7479 | 0.01191 | -0.0918 | -62.796
-8.5 | -0.6926 | 0.01075 | -0.0859 | -64.4279
-8 | -0.6326 | 0.01006 | -0.0809 | -62.8827
-7.5 | -0.5737 | 0.0095 | -0.0762 | -60.3895
-7 | -0.5156 | 0.00905 | -0.0717 | -56.9724
-6.5 | -0.458 | 0.00864 | -0.0675 | -53.0093
-5.5 | -0.3439 | 0.00801 | -0.0597 | -42.9338
-5 | -0.2881 | 0.00773 | -0.056 | -37.2704
-4.5 | -0.2328 | 0.00748 | -0.0523 | -31.123
-4 | -0.1776 | 0.00726 | -0.0489 | -24.4628
-3.5 | -0.1227 | 0.00706 | -0.0456 | -17.3796
-3 | -0.0675 | 0.00687 | -0.0424 | -9.8253
-2.5 | -0.0139 | 0.00672 | -0.0391 | -2.0685
-2 | 0.0384 | 0.00657 | -0.0356 | 5.8447
-1.5 | 0.092 | 0.00642 | -0.0325 | 14.3302
-1 | 0.1451 | 0.00629 | -0.0294 | 23.0684
-0.5 | 0.196 | 0.00616 | -0.0259 | 31.8182
0 | 0.2439 | 0.00599 | -0.0218 | 40.7179
1 | 0.3204 | 0.00527 | -0.0098 | 60.797
1.5 | 0.3497 | 0.00489 | -0.0017 | 71.5133
2 | 0.3761 | 0.00466 | 0.0072 | 80.7082
2.5 | 0.4169 | 0.00468 | 0.0131 | 89.0812
3 | 0.4625 | 0.00471 | 0.0179 | 98.1953
3.5 | 0.5217 | 0.00484 | 0.0198 | 107.7893
4 | 0.5794 | 0.00501 | 0.0221 | 115.6487
4.5 | 0.652 | 0.00526 | 0.0211 | 123.9544
5 | 0.7065 | 0.00551 | 0.0241 | 128.2214
5.5 | 0.7758 | 0.00579 | 0.024 | 133.9896
6 | 0.8267 | 0.00604 | 0.028 | 136.8709
6.5 | 0.897 | 0.00642 | 0.0279 | 139.7196
7 | 0.9568 | 0.00684 | 0.0301 | 139.883
7.5 | 1.0069 | 0.0074 | 0.0341 | 136.0676
8 | 1.0683 | 0.00813 | 0.0357 | 131.4022
8.5 | 1.1206 | 0.00917 | 0.0387 | 122.2028
9 | 1.1515 | 0.01059 | 0.0448 | 108.7347
9.5 | 1.1918 | 0.01288 | 0.0469 | 92.5311
10.5 | 1.2315 | 0.02062 | 0.051 | 59.7236
11 | 1.2391 | 0.02531 | 0.0533 | 48.9569
12 | 1.2516 | 0.03486 | 0.0579 | 35.9036
12.5 | 1.2612 | 0.04027 | 0.0581 | 31.3186
13 | 1.2663 | 0.04615 | 0.0581 | 27.4388
13.5 | 1.2671 | 0.05239 | 0.058 | 24.1859
14 | 1.2621 | 0.05929 | 0.0576 | 21.2869
14.5 | 1.2547 | 0.0666 | 0.0567 | 18.8393
15 | 1.247 | 0.07425 | 0.0552 | 16.7946
15.5 | 1.2319 | 0.08273 | 0.0533 | 14.8906
16 | 1.2125 | 0.09186 | 0.0507 | 13.1994
16.5 | 1.1922 | 0.1015 | 0.0474 | 11.7458
17 | 1.1707 | 0.11157 | 0.0435 | 10.493
17.5 | 1.1442 | 0.12274 | 0.0384 | 9.3221
18 | 1.1249 | 0.1335 | 0.033 | 8.4262
18.5 | 1.1001 | 0.14571 | 0.026 | 7.5499

## 89. Re 7M Mach 0.00 (1)
BIGFOIL.COM POLAR EXPORT
TsAGI B 15.5% thick
TsAGI B 15.5% thick |  |  |  | Cl Max: | 1.4 | at alpha= | 14 | deg
JavaFoil+Calcfoil stall+Eppler ext transition |  |  |  | L/D Max: | 126.216 | at alpha= | 6.5 | deg
Re: | 7000000 |  |  | Cd Min: | 0.00657 | at alpha= | 4 | deg
Mach: | 0 |  |  | Cl=0 at alpha= | -0.68548 | deg
|  |  |  | @ Cl=0.1, Cd= | 0.0078964
|  |  |  | @ Cl=0.4, Cd= | 0.0065957
|  |  |  | @ Cl=0.6, Cd= | 0.0066356
alpha (deg) | Cl | Cd | Cm | Cl/Cd
-17.5 | -0.805 | 0.12184 | 0.019 | -6.606
-17 | -0.825 | 0.11366 | 0.019 | -7.262
-16.5 | -0.845 | 0.10621 | 0.019 | -7.952
-16 | -0.863 | 0.09811 | 0.02 | -8.799
-15.5 | -0.881 | 0.09016 | 0.02 | -9.77
-15 | -0.897 | 0.08206 | 0.02 | -10.935
-14.5 | -0.915 | 0.07236 | 0.02 | -12.64
-14 | -0.937 | 0.05967 | 0.021 | -15.701
-13.5 | -0.988 | 0.0365 | 0.023 | -27.06
-13 | -1.061 | 0.01851 | 0.025 | -57.302
-12.5 | -1.069 | 0.01618 | 0.025 | -66.078
-12 | -1.064 | 0.01491 | 0.025 | -71.403
-11.5 | -1.052 | 0.01407 | 0.024 | -74.784
-11 | -1.035 | 0.01335 | 0.024 | -77.504
-10.5 | -1.012 | 0.01276 | 0.023 | -79.323
-10 | -0.985 | 0.0106 | 0.022 | -92.907
-9.5 | -0.953 | 0.01091 | 0.022 | -87.353
-9 | -0.917 | 0.01021 | 0.021 | -89.79
-8.5 | -0.877 | 0.01055 | 0.021 | -83.124
-8 | -0.833 | 0.01022 | 0.02 | -81.547
-7.5 | -0.787 | 0.01065 | 0.019 | -73.874
-7 | -0.738 | 0.01033 | 0.018 | -71.466
-6.5 | -0.687 | 0.01004 | 0.018 | -68.362
-6 | -0.633 | 0.01061 | 0.017 | -59.679
-5.5 | -0.578 | 0.01037 | 0.016 | -55.698
-5 | -0.521 | 0.01007 | 0.015 | -51.763
-4.5 | -0.463 | 0.00981 | 0.015 | -47.187
-4 | -0.404 | 0.00954 | 0.014 | -42.366
-3.5 | -0.344 | 0.00936 | 0.013 | -36.785
-3 | -0.284 | 0.00917 | 0.012 | -30.974
-2.5 | -0.223 | 0.00904 | 0.012 | -24.686
-2 | -0.162 | 0.00959 | 0.011 | -16.889
-1.5 | -0.101 | 0.00893 | 0.01 | -11.261
-1 | -0.039 | 0.00878 | 0.009 | -4.426
-0.5 | 0.023 | 0.00857 | 0.008 | 2.669
0 | 0.085 | 0.00828 | 0.007 | 10.22
0.5 | 0.146 | 0.00672 | 0.006 | 21.768
1 | 0.208 | 0.00661 | 0.006 | 31.446
1.5 | 0.269 | 0.00665 | 0.005 | 40.537
2 | 0.331 | 0.00663 | 0.004 | 49.901
2.5 | 0.392 | 0.00658 | 0.003 | 59.604
3 | 0.453 | 0.0067 | 0.002 | 67.701
3.5 | 0.514 | 0.00682 | 0.001 | 75.405
4 | 0.575 | 0.00657 | 0 | 87.599
4.5 | 0.636 | 0.00673 | -0.001 | 94.531
5 | 0.697 | 0.00692 | -0.002 | 100.724
5.5 | 0.757 | 0.00676 | -0.003 | 111.957
6 | 0.817 | 0.00667 | -0.004 | 122.46
6.5 | 0.876 | 0.00694 | -0.004 | 126.216
7 | 0.935 | 0.00769 | -0.005 | 121.524
7.5 | 0.993 | 0.00807 | -0.006 | 123.084
8 | 1.049 | 0.00847 | -0.007 | 123.869
8.5 | 1.102 | 0.00898 | -0.008 | 122.774
9 | 1.153 | 0.00958 | -0.009 | 120.313
9.5 | 1.199 | 0.01041 | -0.01 | 115.183
10 | 1.24 | 0.01156 | -0.011 | 107.244
10.5 | 1.274 | 0.01322 | -0.012 | 96.372
11 | 1.306 | 0.01471 | -0.013 | 88.776
11.5 | 1.333 | 0.0161 | -0.014 | 82.845
12 | 1.357 | 0.01746 | -0.015 | 77.738
12.5 | 1.375 | 0.01903 | -0.015 | 72.265
13 | 1.389 | 0.0206 | -0.016 | 67.438
13.5 | 1.397 | 0.02249 | -0.017 | 62.125
14 | 1.4 | 0.0244 | -0.018 | 57.385
14.5 | 1.397 | 0.02659 | -0.019 | 52.554
15 | 1.39 | 0.0289 | -0.02 | 48.104
15.5 | 1.378 | 0.03132 | -0.021 | 43.992
16 | 1.361 | 0.03426 | -0.021 | 39.723
16.5 | 1.34 | 0.03724 | -0.022 | 35.978
17 | 1.315 | 0.04049 | -0.023 | 32.472
17.5 | 1.286 | 0.04424 | -0.024 | 29.07
18 | 1.255 | 0.04797 | -0.024 | 26.161
18.5 | 1.221 | 0.0523 | -0.025 | 23.348
19 | 1.186 | 0.05655 | -0.026 | 20.966

## 90. Re 7M Mach 0.00 (2)
BIGFOIL.COM POLAR EXPORT
TsAGI B 15.5% thick
TsAGI B 15.5% thick |  |  |  | Cl Max: | 1.5202 | at alpha= | 18.5 | deg
XFOIL ncrit=9 |  |  |  | L/D Max: | 147.496 | at alpha= | 7 | deg
Re: | 7000000 |  |  | Cd Min: | 0.06914 | at alpha= | 20 | deg
Mach: | 0 |  |  | Cl=0 at alpha= | -1.7369 | deg
|  |  |  | @ Cl=0.1, Cd= | 0.0058113
|  |  |  | @ Cl=0.4, Cd= | 0.0042532
|  |  |  | @ Cl=0.6, Cd= | 0.004658
alpha (deg) | Cl | Cd | Cm | Cl/Cd
-20 | -1.5803 | 0.03002 | -0.0722 | -52.6416
-19.5 | -1.5755 | 0.02704 | -0.0691 | -58.2655
-19 | -1.5632 | 0.02481 | -0.0656 | -63.0069
-18.5 | -1.5477 | 0.02292 | -0.0619 | -67.5262
-18 | -1.5291 | 0.02131 | -0.058 | -71.755
-17.5 | -1.5068 | 0.02 | -0.054 | -75.34
-17 | -1.4829 | 0.01884 | -0.0499 | -78.7102
-16.5 | -1.4597 | 0.01777 | -0.0453 | -82.1441
-16 | -1.4349 | 0.01684 | -0.0406 | -85.2078
-15.5 | -1.4099 | 0.01592 | -0.0357 | -88.5616
-15 | -1.3613 | 0.01498 | -0.0355 | -90.8745
-14.5 | -1.3017 | 0.01415 | -0.0374 | -91.9929
-14 | -1.2616 | 0.01345 | -0.0349 | -93.7993
-13.5 | -1.1819 | 0.01285 | -0.0408 | -91.9767
-13 | -1.1295 | 0.01223 | -0.0409 | -92.3549
-12.5 | -1.0718 | 0.01168 | -0.042 | -91.7637
-12 | -0.9853 | 0.01111 | -0.0494 | -88.6859
-11.5 | -0.915 | 0.01057 | -0.0532 | -86.5658
-11 | -0.8586 | 0.01009 | -0.0539 | -85.0942
-10.5 | -0.8074 | 0.00973 | -0.0533 | -82.9805
-10 | -0.7599 | 0.00933 | -0.0518 | -81.4469
-9.5 | -0.7127 | 0.00901 | -0.0502 | -79.101
-9 | -0.6664 | 0.00871 | -0.0484 | -76.5098
-8.5 | -0.6206 | 0.00842 | -0.0464 | -73.7055
-8 | -0.5749 | 0.00817 | -0.0443 | -70.3672
-7.5 | -0.5299 | 0.00791 | -0.042 | -66.9912
-7 | -0.4844 | 0.0077 | -0.0398 | -62.9091
-6.5 | -0.4385 | 0.00747 | -0.0377 | -58.7015
-6 | -0.3926 | 0.00726 | -0.0356 | -54.0771
-5.5 | -0.346 | 0.00705 | -0.0335 | -49.078
-5 | -0.2996 | 0.00688 | -0.0315 | -43.5465
-4.5 | -0.2533 | 0.00674 | -0.0293 | -37.5816
-4 | -0.208 | 0.0066 | -0.027 | -31.5152
-3.5 | -0.1624 | 0.00648 | -0.0247 | -25.0617
-3 | -0.1176 | 0.00637 | -0.0223 | -18.4615
-2.5 | -0.0722 | 0.00626 | -0.02 | -11.5335
-2 | -0.0252 | 0.00614 | -0.018 | -4.1042
-1.5 | 0.0227 | 0.00602 | -0.0163 | 3.7708
-1 | 0.0699 | 0.00589 | -0.0144 | 11.8676
-0.5 | 0.1158 | 0.00577 | -0.0123 | 20.0693
0 | 0.1617 | 0.00563 | -0.0102 | 28.7211
0.5 | 0.2043 | 0.00536 | -0.0074 | 38.1157
1 | 0.2439 | 0.0051 | -0.004 | 47.8235
2 | 0.3111 | 0.00434 | 0.0056 | 71.682
2.5 | 0.3537 | 0.00431 | 0.0085 | 82.065
3 | 0.3925 | 0.00425 | 0.0123 | 92.3529
3.5 | 0.4394 | 0.00427 | 0.0142 | 102.904
4 | 0.5014 | 0.00436 | 0.0125 | 115
4.5 | 0.5597 | 0.00451 | 0.0117 | 124.102
5 | 0.6087 | 0.00469 | 0.013 | 129.7868
5.5 | 0.6695 | 0.00489 | 0.0115 | 136.9121
6 | 0.7284 | 0.00511 | 0.0103 | 142.544
6.5 | 0.777 | 0.00535 | 0.0115 | 145.2336
7 | 0.8304 | 0.00563 | 0.0115 | 147.4956
7.5 | 0.8863 | 0.00604 | 0.0107 | 146.7384
8 | 0.9309 | 0.0065 | 0.0125 | 143.2154
8.5 | 0.9739 | 0.00707 | 0.0144 | 137.7511
9 | 1.0183 | 0.00778 | 0.0158 | 130.8869
9.5 | 1.0562 | 0.00853 | 0.0185 | 123.8218
10 | 1.0852 | 0.00939 | 0.0228 | 115.5698
10.5 | 1.1278 | 0.01038 | 0.0237 | 108.6513
11 | 1.1694 | 0.01141 | 0.0246 | 102.489
11.5 | 1.2099 | 0.01245 | 0.0254 | 97.1807
12 | 1.2477 | 0.01355 | 0.0265 | 92.0812
12.5 | 1.2795 | 0.01472 | 0.0286 | 86.9226
13 | 1.3059 | 0.01621 | 0.0311 | 80.5614
13.5 | 1.344 | 0.0177 | 0.0308 | 75.9322
14 | 1.3772 | 0.01957 | 0.0307 | 70.373
14.5 | 1.4057 | 0.02179 | 0.0307 | 64.5112
15 | 1.4347 | 0.024 | 0.0306 | 59.7792
15.5 | 1.4546 | 0.02687 | 0.031 | 54.1347
16 | 1.475 | 0.02991 | 0.0309 | 49.3146
16.5 | 1.49 | 0.03342 | 0.0309 | 44.5841
17 | 1.5013 | 0.03743 | 0.0308 | 40.1095
17.5 | 1.5104 | 0.04184 | 0.0303 | 36.0994
18 | 1.5181 | 0.04654 | 0.0295 | 32.6193
18.5 | 1.5202 | 0.05154 | 0.0292 | 29.4955
19 | 1.5095 | 0.05753 | 0.0296 | 26.2385
19.5 | 1.5019 | 0.06346 | 0.0295 | 23.6669
20 | 1.4986 | 0.06914 | 0.029 | 21.6749

## 91. Re 7M Mach 0.10 (1)
BIGFOIL.COM POLAR EXPORT
TsAGI B 15.5% thick
TsAGI B 15.5% thick |  |  |  | Cl Max: | 1.391 | at alpha= | 13.5 | deg
JavaFoil+Calcfoil stall+Eppler ext transition |  |  |  | L/D Max: | 125.667 | at alpha= | 6.5 | deg
Re: | 7000000 |  |  | Cd Min: | 0.00626 | at alpha= | 2 | deg
Mach: | 0.1 |  |  | Cl=0 at alpha= | -0.68548 | deg
|  |  |  | @ Cl=0.1, Cd= | 0.0079626
|  |  |  | @ Cl=0.4, Cd= | 0.0063777
|  |  |  | @ Cl=0.6, Cd= | 0.0066477
alpha (deg) | Cl | Cd | Cm | Cl/Cd
-17 | -0.782 | 0.11784 | 0.019 | -6.637
-16.5 | -0.804 | 0.11033 | 0.019 | -7.291
-16 | -0.826 | 0.10236 | 0.019 | -8.071
-15.5 | -0.846 | 0.09471 | 0.019 | -8.936
-15 | -0.865 | 0.08681 | 0.02 | -9.97
-14.5 | -0.884 | 0.07788 | 0.02 | -11.354
-14 | -0.904 | 0.06732 | 0.02 | -13.433
-13.5 | -0.931 | 0.0531 | 0.022 | -17.536
-13 | -1.019 | 0.02309 | 0.025 | -44.109
-12.5 | -1.051 | 0.01695 | 0.025 | -62.014
-12 | -1.053 | 0.01534 | 0.025 | -68.616
-11.5 | -1.044 | 0.01436 | 0.024 | -72.734
-11 | -1.029 | 0.01359 | 0.024 | -75.744
-10.5 | -1.009 | 0.01292 | 0.023 | -78.088
-10 | -0.983 | 0.01072 | 0.023 | -91.73
-9.5 | -0.953 | 0.01071 | 0.022 | -88.983
-9 | -0.917 | 0.0103 | 0.021 | -89.041
-8.5 | -0.878 | 0.01067 | 0.021 | -82.32
-8 | -0.835 | 0.01027 | 0.02 | -81.284
-7.5 | -0.789 | 0.01075 | 0.019 | -73.431
-7 | -0.741 | 0.0104 | 0.019 | -71.243
-6.5 | -0.689 | 0.01009 | 0.018 | -68.323
-6 | -0.636 | 0.00981 | 0.017 | -64.788
-5.5 | -0.58 | 0.01034 | 0.016 | -56.107
-5 | -0.523 | 0.01008 | 0.016 | -51.942
-4.5 | -0.465 | 0.00982 | 0.015 | -47.356
-4 | -0.406 | 0.00964 | 0.014 | -42.097
-3.5 | -0.346 | 0.00936 | 0.013 | -36.961
-3 | -0.285 | 0.00921 | 0.012 | -30.991
-2.5 | -0.224 | 0.00904 | 0.012 | -24.813
-2 | -0.163 | 0.00959 | 0.011 | -16.968
-1.5 | -0.101 | 0.00899 | 0.01 | -11.24
-1 | -0.039 | 0.00878 | 0.009 | -4.449
-0.5 | 0.023 | 0.00856 | 0.008 | 2.684
0 | 0.085 | 0.00834 | 0.007 | 10.191
0.5 | 0.147 | 0.00678 | 0.006 | 21.683
1 | 0.209 | 0.00666 | 0.006 | 31.347
1.5 | 0.271 | 0.00664 | 0.005 | 40.778
2 | 0.332 | 0.00626 | 0.004 | 53.152
2.5 | 0.394 | 0.00634 | 0.003 | 62.135
3 | 0.456 | 0.00673 | 0.002 | 67.691
3.5 | 0.517 | 0.00688 | 0.001 | 75.136
4 | 0.578 | 0.00659 | 0 | 87.717
4.5 | 0.639 | 0.00675 | -0.001 | 94.657
5 | 0.7 | 0.00657 | -0.002 | 106.526
5.5 | 0.76 | 0.00682 | -0.003 | 111.577
6 | 0.821 | 0.00671 | -0.004 | 122.352
6.5 | 0.88 | 0.007 | -0.005 | 125.667
7 | 0.939 | 0.00774 | -0.005 | 121.331
7.5 | 0.998 | 0.00813 | -0.006 | 122.714
8 | 1.054 | 0.00855 | -0.007 | 123.205
8.5 | 1.107 | 0.00907 | -0.008 | 122.115
9 | 1.157 | 0.00971 | -0.009 | 119.218
9.5 | 1.203 | 0.01056 | -0.01 | 113.996
10 | 1.244 | 0.01176 | -0.011 | 105.723
10.5 | 1.277 | 0.01346 | -0.012 | 94.897
11 | 1.308 | 0.01499 | -0.013 | 87.242
11.5 | 1.335 | 0.0164 | -0.014 | 81.398
12 | 1.357 | 0.01782 | -0.015 | 76.173
12.5 | 1.374 | 0.01941 | -0.016 | 70.799
13 | 1.385 | 0.02112 | -0.016 | 65.591
13.5 | 1.391 | 0.02299 | -0.017 | 60.519
14 | 1.391 | 0.0251 | -0.018 | 55.428
14.5 | 1.386 | 0.02726 | -0.019 | 50.839
15 | 1.375 | 0.02975 | -0.02 | 46.205
15.5 | 1.359 | 0.0323 | -0.021 | 42.071
16 | 1.338 | 0.03512 | -0.021 | 38.092
16.5 | 1.312 | 0.0385 | -0.022 | 34.071
17 | 1.282 | 0.0421 | -0.023 | 30.444
17.5 | 1.249 | 0.0459 | -0.024 | 27.206
18 | 1.212 | 0.05007 | -0.024 | 24.209
18.5 | 1.174 | 0.05445 | -0.025 | 21.553

## 92. Re 7M Mach 0.10 (2)
BIGFOIL.COM POLAR EXPORT
TsAGI B 15.5% thick
TsAGI B 15.5% thick |  |  |  | Cl Max: | 1.506 | at alpha= | 18 | deg
XFOIL ncrit=9 |  |  |  | L/D Max: | 147.562 | at alpha= | 7 | deg
Re: | 7000000 |  |  | Cd Min: | 0.07299 | at alpha= | 20 | deg
Mach: | 0.1 |  |  | Cl=0 at alpha= | -1.7526 | deg
|  |  |  | @ Cl=0.1, Cd= | 0.0058265
|  |  |  | @ Cl=0.4, Cd= | 0.0042721
|  |  |  | @ Cl=0.6, Cd= | 0.0046603
alpha (deg) | Cl | Cd | Cm | Cl/Cd
-20 | -1.5522 | 0.034 | -0.0774 | -45.6529
-19.5 | -1.5542 | 0.03007 | -0.0749 | -51.6861
-19 | -1.5509 | 0.02694 | -0.0715 | -57.5687
-18.5 | -1.5401 | 0.02457 | -0.0676 | -62.6821
-18 | -1.5253 | 0.0226 | -0.0635 | -67.4912
-17.5 | -1.5069 | 0.02096 | -0.0591 | -71.8941
-17 | -1.4847 | 0.01963 | -0.0547 | -75.6342
-16.5 | -1.4607 | 0.01851 | -0.0502 | -78.9141
-16 | -1.4357 | 0.01753 | -0.0454 | -81.8996
-15.5 | -1.4113 | 0.01652 | -0.0403 | -85.4298
-15 | -1.3689 | 0.01544 | -0.0386 | -88.6593
-14.5 | -1.3097 | 0.01449 | -0.0402 | -90.3865
-14 | -1.2708 | 0.01372 | -0.0372 | -92.6239
-13.5 | -1.1885 | 0.01311 | -0.0433 | -90.656
-13 | -1.1358 | 0.01249 | -0.0432 | -90.9367
-12.5 | -1.0789 | 0.01187 | -0.0439 | -90.893
-12 | -0.9959 | 0.01126 | -0.0502 | -88.4458
-11.5 | -0.9212 | 0.01073 | -0.0546 | -85.8527
-11 | -0.864 | 0.01021 | -0.0552 | -84.6229
-10.5 | -0.8117 | 0.00982 | -0.0547 | -82.6578
-10 | -0.7633 | 0.00943 | -0.0532 | -80.9438
-9.5 | -0.716 | 0.00908 | -0.0515 | -78.8546
-9 | -0.6688 | 0.00878 | -0.0496 | -76.1731
-8.5 | -0.6228 | 0.00847 | -0.0475 | -73.5301
-8 | -0.5763 | 0.00822 | -0.0454 | -70.1095
-7.5 | -0.5309 | 0.00795 | -0.0431 | -66.7799
-7 | -0.4851 | 0.00774 | -0.0409 | -62.6744
-6.5 | -0.4391 | 0.0075 | -0.0386 | -58.5467
-6 | -0.3929 | 0.00728 | -0.0364 | -53.9698
-5.5 | -0.346 | 0.00708 | -0.0344 | -48.8701
-5 | -0.2991 | 0.0069 | -0.0323 | -43.3478
-4.5 | -0.2524 | 0.00676 | -0.0302 | -37.3373
-4 | -0.2065 | 0.00661 | -0.0279 | -31.2405
-3.5 | -0.1606 | 0.00649 | -0.0256 | -24.7458
-3 | -0.1153 | 0.00638 | -0.0231 | -18.0721
-2.5 | -0.0703 | 0.00626 | -0.0206 | -11.23
-2 | -0.0238 | 0.00616 | -0.0185 | -3.8636
-1.5 | 0.0243 | 0.00603 | -0.0167 | 4.0299
-1 | 0.0717 | 0.0059 | -0.0148 | 12.1525
-0.5 | 0.1179 | 0.00578 | -0.0127 | 20.3979
0 | 0.1637 | 0.00564 | -0.0104 | 29.0248
0.5 | 0.2065 | 0.00537 | -0.0076 | 38.4544
1 | 0.2462 | 0.0051 | -0.0042 | 48.2745
1.5 | 0.282 | 0.00477 | 0.0002 | 59.1195
2 | 0.3134 | 0.00435 | 0.0056 | 72.046
2.5 | 0.3562 | 0.00431 | 0.0085 | 82.645
3 | 0.3949 | 0.00427 | 0.0124 | 92.4824
3.5 | 0.4432 | 0.00429 | 0.0141 | 103.31
4 | 0.5048 | 0.00438 | 0.0126 | 115.2511
4.5 | 0.563 | 0.00452 | 0.0119 | 124.5575
5 | 0.6131 | 0.00471 | 0.013 | 130.1699
5.5 | 0.6732 | 0.00491 | 0.0118 | 137.1079
6 | 0.7325 | 0.00514 | 0.0107 | 142.5097
6.5 | 0.7814 | 0.00537 | 0.0119 | 145.5121
7 | 0.8352 | 0.00566 | 0.0119 | 147.5618
7.5 | 0.8912 | 0.00607 | 0.0112 | 146.8204
8 | 0.9356 | 0.00654 | 0.0132 | 143.0581
8.5 | 0.979 | 0.00712 | 0.0151 | 137.5
9 | 1.0223 | 0.00783 | 0.0168 | 130.5619
9.5 | 1.0602 | 0.0086 | 0.0196 | 123.2791
10 | 1.0899 | 0.0095 | 0.0238 | 114.7263
10.5 | 1.1327 | 0.01052 | 0.0247 | 107.6711
11 | 1.1736 | 0.0116 | 0.0257 | 101.1724
11.5 | 1.2138 | 0.01269 | 0.0266 | 95.6501
12 | 1.2504 | 0.01389 | 0.0279 | 90.0216
12.5 | 1.2703 | 0.01521 | 0.0325 | 83.5174
13 | 1.3087 | 0.01675 | 0.0323 | 78.1313
13.5 | 1.3467 | 0.01833 | 0.032 | 73.4697
14 | 1.3789 | 0.02034 | 0.032 | 67.7925
14.5 | 1.4066 | 0.02272 | 0.032 | 61.9102
15 | 1.4328 | 0.0252 | 0.0321 | 56.8571
15.5 | 1.4523 | 0.02824 | 0.0324 | 51.4271
16 | 1.4696 | 0.03162 | 0.0324 | 46.4769
16.5 | 1.4829 | 0.03543 | 0.0324 | 41.8544
17 | 1.4938 | 0.03959 | 0.0322 | 37.7318
17.5 | 1.4992 | 0.04453 | 0.0316 | 33.6672
18 | 1.506 | 0.04941 | 0.0308 | 30.4797
18.5 | 1.506 | 0.0548 | 0.0303 | 27.4818
19 | 1.4959 | 0.06085 | 0.0306 | 24.5834
19.5 | 1.4864 | 0.06716 | 0.0302 | 22.1322
20 | 1.4826 | 0.07299 | 0.0296 | 20.3124

## 93. Re 7M Mach 0.25 (1)
BIGFOIL.COM POLAR EXPORT
TsAGI B 15.5% thick
TsAGI B 15.5% thick |  |  |  | Cl Max: | 1.356 | at alpha= | 12.5 | deg
JavaFoil+Calcfoil stall+Eppler ext transition |  |  |  | L/D Max: | 126.692 | at alpha= | 6 | deg
Re: | 7000000 |  |  | Cd Min: | 0.00631 | at alpha= | 1.5 | deg
Mach: | 0.25 |  |  | Cl=0 at alpha= | -0.6875 | deg
|  |  |  | @ Cl=0.1, Cd= | 0.008177
|  |  |  | @ Cl=0.4, Cd= | 0.0064722
|  |  |  | @ Cl=0.6, Cd= | 0.0067606
alpha (deg) | Cl | Cd | Cm | Cl/Cd
-16 | -0.512 | 0.13051 | 0.016 | -3.925
-15.5 | -0.567 | 0.12022 | 0.016 | -4.713
-15 | -0.617 | 0.11096 | 0.017 | -5.561
-14.5 | -0.664 | 0.10186 | 0.017 | -6.516
-14 | -0.706 | 0.0932 | 0.017 | -7.576
-13.5 | -0.744 | 0.0844 | 0.018 | -8.819
-13 | -0.777 | 0.07622 | 0.018 | -10.193
-12.5 | -0.806 | 0.06519 | 0.019 | -12.368
-12 | -0.839 | 0.05141 | 0.02 | -16.328
-11.5 | -0.958 | 0.01766 | 0.024 | -54.26
-11 | -0.976 | 0.0154 | 0.024 | -63.371
-10.5 | -0.974 | 0.01388 | 0.024 | -70.205
-10 | -0.962 | 0.01306 | 0.023 | -73.67
-9.5 | -0.943 | 0.01236 | 0.023 | -76.31
-9 | -0.915 | 0.0109 | 0.022 | -84.01
-8.5 | -0.882 | 0.01042 | 0.021 | -84.614
-8 | -0.843 | 0.01076 | 0.02 | -78.331
-7.5 | -0.8 | 0.01035 | 0.02 | -77.302
-7 | -0.753 | 0.01001 | 0.019 | -75.229
-6.5 | -0.703 | 0.01045 | 0.018 | -67.231
-6 | -0.649 | 0.01013 | 0.018 | -64.108
-5.5 | -0.594 | 0.0099 | 0.017 | -59.991
-5 | -0.536 | 0.01041 | 0.016 | -51.512
-4.5 | -0.477 | 0.01009 | 0.015 | -47.242
-4 | -0.417 | 0.00982 | 0.014 | -42.404
-3.5 | -0.355 | 0.00964 | 0.014 | -36.831
-3 | -0.293 | 0.00943 | 0.013 | -31.084
-2.5 | -0.23 | 0.00886 | 0.012 | -25.981
-2 | -0.167 | 0.00867 | 0.011 | -19.285
-1.5 | -0.104 | 0.00851 | 0.01 | -12.196
-1 | -0.04 | 0.00901 | 0.009 | -4.453
-0.5 | 0.024 | 0.00882 | 0.008 | 2.676
0 | 0.087 | 0.0085 | 0.008 | 10.269
0.5 | 0.151 | 0.00691 | 0.007 | 21.866
1 | 0.215 | 0.00675 | 0.006 | 31.78
1.5 | 0.278 | 0.00631 | 0.005 | 44.071
2 | 0.341 | 0.00638 | 0.004 | 53.545
2.5 | 0.405 | 0.00648 | 0.003 | 62.495
3 | 0.468 | 0.00663 | 0.002 | 70.593
3.5 | 0.531 | 0.00635 | 0.001 | 83.542
4 | 0.594 | 0.00678 | 0 | 87.587
4.5 | 0.656 | 0.00658 | -0.001 | 99.704
5 | 0.718 | 0.00679 | -0.002 | 105.8
5.5 | 0.78 | 0.00669 | -0.003 | 116.654
6 | 0.842 | 0.00665 | -0.004 | 126.692
6.5 | 0.903 | 0.00771 | -0.005 | 117.067
7 | 0.963 | 0.00807 | -0.006 | 119.329
7.5 | 1.022 | 0.00847 | -0.007 | 120.626
8 | 1.079 | 0.00897 | -0.008 | 120.228
8.5 | 1.132 | 0.00956 | -0.009 | 118.372
9 | 1.181 | 0.01035 | -0.009 | 114.113
9.5 | 1.225 | 0.01144 | -0.01 | 107.112
10 | 1.261 | 0.01311 | -0.011 | 96.249
10.5 | 1.291 | 0.01509 | -0.012 | 85.562
11 | 1.317 | 0.01673 | -0.013 | 78.766
11.5 | 1.337 | 0.01839 | -0.014 | 72.736
12 | 1.35 | 0.02016 | -0.015 | 66.979
12.5 | 1.356 | 0.02212 | -0.016 | 61.276
13 | 1.352 | 0.02428 | -0.017 | 55.703
13.5 | 1.34 | 0.02672 | -0.018 | 50.141
14 | 1.319 | 0.02924 | -0.018 | 45.11
14.5 | 1.288 | 0.03213 | -0.019 | 40.097
15 | 1.248 | 0.03537 | -0.02 | 35.299
15.5 | 1.199 | 0.03903 | -0.021 | 30.733
16 | 1.142 | 0.0433 | -0.022 | 26.373
16.5 | 1.077 | 0.04784 | -0.022 | 22.513
17 | 1.005 | 0.05283 | -0.023 | 19.03
17.5 | 0.927 | 0.05921 | -0.024 | 15.655

## 94. Re 7M Mach 0.25 (2)
BIGFOIL.COM POLAR EXPORT
TsAGI B 15.5% thick
TsAGI B 15.5% thick |  |  |  | Cl Max: | 1.442 | at alpha= | 16.5 | deg
XFOIL ncrit=9 |  |  |  | L/D Max: | 148.262 | at alpha= | 7 | deg
Re: | 7000000 |  |  | Cd Min: | 0.14585 | at alpha= | -20 | deg
Mach: | 0.25 |  |  | Cl=0 at alpha= | -1.8874 | deg
|  |  |  | @ Cl=0.1, Cd= | 0.0059171
|  |  |  | @ Cl=0.4, Cd= | 0.004339
|  |  |  | @ Cl=0.6, Cd= | 0.0046727
alpha (deg) | Cl | Cd | Cm | Cl/Cd
-20 | -0.865 | 0.14585 | -0.0205 | -5.9308
-19.5 | -1.0703 | 0.10502 | -0.0478 | -10.1914
-19 | -1.3005 | 0.06472 | -0.0752 | -20.0943
-18.5 | -1.3843 | 0.04638 | -0.0877 | -29.8469
-18 | -1.4194 | 0.03743 | -0.0899 | -37.9215
-17.5 | -1.4322 | 0.03198 | -0.0879 | -44.7842
-17 | -1.4404 | 0.0277 | -0.0837 | -52
-16.5 | -1.4384 | 0.02456 | -0.0782 | -58.5668
-16 | -1.4279 | 0.02222 | -0.0722 | -64.2619
-15.5 | -1.4137 | 0.02033 | -0.0657 | -69.5376
-15 | -1.3929 | 0.01887 | -0.0593 | -73.8156
-14.5 | -1.3399 | 0.01727 | -0.0585 | -77.5854
-14 | -1.3029 | 0.01608 | -0.0541 | -81.0261
-13.5 | -1.2229 | 0.01474 | -0.0581 | -82.9647
-13 | -1.1706 | 0.0139 | -0.0565 | -84.2158
-12.5 | -1.114 | 0.01318 | -0.0555 | -84.522
-12 | -1.0502 | 0.01233 | -0.0561 | -85.1744
-11.5 | -0.9602 | 0.01151 | -0.0621 | -83.4231
-11 | -0.895 | 0.01094 | -0.063 | -81.8099
-10.5 | -0.8366 | 0.01042 | -0.0625 | -80.2879
-10 | -0.7837 | 0.00991 | -0.0609 | -79.0817
-9.5 | -0.7325 | 0.00952 | -0.0589 | -76.9433
-9 | -0.6839 | 0.00911 | -0.0565 | -75.0714
-8.5 | -0.635 | 0.00879 | -0.054 | -72.2412
-8 | -0.5865 | 0.00845 | -0.0515 | -69.4083
-7.5 | -0.5377 | 0.00819 | -0.0491 | -65.6532
-7 | -0.4895 | 0.00791 | -0.0465 | -61.8837
-6.5 | -0.4418 | 0.00765 | -0.0439 | -57.7516
-6 | -0.3942 | 0.00742 | -0.0413 | -53.1267
-5.5 | -0.3461 | 0.00723 | -0.0389 | -47.87
-5 | -0.2975 | 0.00703 | -0.0366 | -42.3186
-4.5 | -0.2487 | 0.00684 | -0.0343 | -36.3596
-4 | -0.2002 | 0.00667 | -0.032 | -30.015
-3.5 | -0.1521 | 0.00653 | -0.0297 | -23.2925
-3 | -0.1043 | 0.00642 | -0.0272 | -16.2461
-2.5 | -0.057 | 0.00628 | -0.0248 | -9.0764
-2 | -0.0102 | 0.00618 | -0.0222 | -1.6505
-1.5 | 0.0351 | 0.00608 | -0.0193 | 5.773
-1 | 0.0821 | 0.00597 | -0.0169 | 13.7521
-0.5 | 0.1295 | 0.00583 | -0.0146 | 22.2127
0 | 0.1757 | 0.00569 | -0.012 | 30.8787
0.5 | 0.219 | 0.00545 | -0.0089 | 40.1835
1 | 0.2595 | 0.00515 | -0.0052 | 50.3883
1.5 | 0.2952 | 0.0048 | -0.0004 | 61.5
2 | 0.3285 | 0.00441 | 0.005 | 74.4898
2.5 | 0.3725 | 0.00436 | 0.0081 | 85.4358
3 | 0.4117 | 0.00433 | 0.0123 | 95.0808
3.5 | 0.4637 | 0.00438 | 0.0136 | 105.8676
4 | 0.5222 | 0.00447 | 0.0134 | 116.8233
4.5 | 0.5811 | 0.00461 | 0.0131 | 126.0521
5 | 0.6354 | 0.00479 | 0.0138 | 132.6514
5.5 | 0.6939 | 0.005 | 0.0135 | 138.78
6 | 0.7552 | 0.00524 | 0.0125 | 144.1221
6.5 | 0.8057 | 0.0055 | 0.014 | 146.4909
7 | 0.8614 | 0.00581 | 0.0142 | 148.2616
7.5 | 0.918 | 0.00627 | 0.0141 | 146.4115
8 | 0.9561 | 0.00674 | 0.018 | 141.8546
8.5 | 1.0036 | 0.00737 | 0.0196 | 136.1737
9 | 1.0472 | 0.00813 | 0.0219 | 128.8069
9.5 | 1.0788 | 0.00902 | 0.0265 | 119.6009
10 | 1.1161 | 0.01015 | 0.0292 | 109.9606
10.5 | 1.1562 | 0.01148 | 0.0307 | 100.7143
11 | 1.1941 | 0.01293 | 0.0321 | 92.3511
11.5 | 1.2319 | 0.01439 | 0.0335 | 85.6081
12 | 1.2614 | 0.01616 | 0.0357 | 78.0569
12.5 | 1.286 | 0.01805 | 0.0387 | 71.2465
13 | 1.3211 | 0.02026 | 0.0386 | 65.2073
13.5 | 1.3525 | 0.0227 | 0.0387 | 59.5815
14 | 1.3783 | 0.02567 | 0.0388 | 53.693
14.5 | 1.3964 | 0.0292 | 0.0392 | 47.8219
15 | 1.4129 | 0.03292 | 0.0395 | 42.9192
15.5 | 1.4253 | 0.03725 | 0.0394 | 38.2631
16 | 1.4347 | 0.04182 | 0.0394 | 34.3066
16.5 | 1.442 | 0.04678 | 0.0391 | 30.8251
17 | 1.4418 | 0.05261 | 0.0385 | 27.4054
17.5 | 1.4392 | 0.05896 | 0.0374 | 24.4098
18 | 1.4393 | 0.06527 | 0.0358 | 22.0515
18.5 | 1.435 | 0.07199 | 0.0344 | 19.9333
19 | 1.4187 | 0.07944 | 0.0336 | 17.8588
19.5 | 1.401 | 0.08729 | 0.0323 | 16.0499
20 | 1.3922 | 0.09435 | 0.0309 | 14.7557

## 95. Re 7M Mach 0.50 (1)
BIGFOIL.COM POLAR EXPORT
TsAGI B 15.5% thick
TsAGI B 15.5% thick |  |  |  | Cl Max: | 1.284 | at alpha= | 10 | deg
JavaFoil+Calcfoil stall+Eppler ext transition |  |  |  | L/D Max: | 110.602 | at alpha= | 6.5 | deg
Re: | 7000000 |  |  | Cd Min: | 0.00618 | at alpha= | 3 | deg
Mach: | 0.5 |  |  | Cl=0 at alpha= | -0.6831 | deg
|  |  |  | @ Cl=0.1, Cd= | 0.0082551
|  |  |  | @ Cl=0.4, Cd= | 0.0062844
|  |  |  | @ Cl=0.6, Cd= | 0.0064587
alpha (deg) | Cl | Cd | Cm | Cl/Cd
-20 | -1.07 | 0.14841 | 0.023 | -7.211
-19.5 | -1.044 | 0.13921 | 0.023 | -7.5
-19 | -1.016 | 0.1444 | 0.022 | -7.035
-18.5 | -0.989 | 0.13384 | 0.022 | -7.39
-18 | -0.966 | 0.12249 | 0.022 | -7.883
-17.5 | -0.933 | 0.13051 | 0.021 | -7.153
-17 | -0.909 | 0.11753 | 0.021 | -7.732
-16.5 | -0.88 | 0.12119 | 0.02 | -7.264
-16 | -0.852 | 0.11271 | 0.02 | -7.559
-15.5 | -0.83 | 0.10094 | 0.021 | -8.222
-15 | -0.796 | 0.10757 | 0.018 | -7.4
-14.5 | -0.775 | 0.09381 | 0.02 | -8.26
-14 | -0.74 | 0.10119 | 0.017 | -7.316
-13.5 | -0.72 | 0.086 | 0.019 | -8.377
-13 | -0.685 | 0.09392 | 0.016 | -7.293
-12.5 | -0.665 | 0.07907 | 0.018 | -8.406
-12 | -0.63 | 0.08456 | 0.015 | -7.448
-11.5 | -0.612 | 0.06961 | 0.018 | -8.789
-11 | -0.575 | 0.07654 | 0.014 | -7.509
-10.5 | -0.561 | 0.05919 | 0.018 | -9.478
-10 | -0.524 | 0.06426 | 0.015 | -8.152
-9.5 | -0.494 | 0.06347 | 0.014 | -7.78
-9 | -0.486 | 0.04445 | 0.018 | -10.925
-8.5 | -0.453 | 0.04515 | 0.017 | -10.029
-8 | -0.413 | 0.05265 | 0.014 | -7.841
-7.5 | -0.701 | 0.01425 | 0.022 | -49.201
-7 | -0.746 | 0.01252 | 0.021 | -59.544
-6.5 | -0.729 | 0.01074 | 0.02 | -67.934
-6 | -0.692 | 0.01015 | 0.02 | -68.167
-5.5 | -0.643 | 0.01007 | 0.019 | -63.875
-5 | -0.587 | 0.00966 | 0.018 | -60.718
-4.5 | -0.525 | 0.00931 | 0.017 | -56.445
-4 | -0.461 | 0.00977 | 0.016 | -47.196
-3.5 | -0.394 | 0.00946 | 0.015 | -41.664
-3 | -0.326 | 0.00919 | 0.014 | -35.48
-2.5 | -0.257 | 0.00899 | 0.013 | -28.523
-2 | -0.186 | 0.00882 | 0.012 | -21.135
-1.5 | -0.116 | 0.00893 | 0.011 | -12.966
-1 | -0.045 | 0.00873 | 0.01 | -5.136
-0.5 | 0.026 | 0.00858 | 0.009 | 3.07
0 | 0.097 | 0.00834 | 0.008 | 11.691
0.5 | 0.168 | 0.00633 | 0.007 | 26.631
1 | 0.239 | 0.0062 | 0.006 | 38.613
1.5 | 0.31 | 0.00653 | 0.005 | 47.474
2 | 0.381 | 0.00626 | 0.004 | 60.815
2.5 | 0.451 | 0.00635 | 0.003 | 70.985
3 | 0.521 | 0.00618 | 0.002 | 84.34
3.5 | 0.591 | 0.00637 | 0.001 | 92.722
4 | 0.66 | 0.00705 | 0 | 93.698
4.5 | 0.729 | 0.00732 | -0.001 | 99.561
5 | 0.797 | 0.00764 | -0.002 | 104.427
5.5 | 0.865 | 0.00802 | -0.003 | 107.859
6 | 0.931 | 0.00846 | -0.004 | 110.059
6.5 | 0.996 | 0.00901 | -0.005 | 110.602
7 | 1.06 | 0.00965 | -0.006 | 109.801
7.5 | 1.12 | 0.01045 | -0.007 | 107.209
8 | 1.175 | 0.01148 | -0.008 | 102.414
8.5 | 1.224 | 0.01287 | -0.009 | 95.049
9 | 1.262 | 0.01513 | -0.01 | 83.374
9.5 | 1.282 | 0.01897 | -0.011 | 67.592
10 | 1.284 | 0.02231 | -0.012 | 57.572
10.5 | 1.247 | 0.02574 | -0.013 | 48.437
11 | 1.091 | 0.03066 | -0.014 | 35.591
11.5 | 0.779 | 0.03378 | -0.015 | 23.069
12 | 0.805 | 0.03815 | -0.016 | 21.109
12.5 | 0.835 | 0.03936 | -0.017 | 21.226
13 | 0.862 | 0.04315 | -0.018 | 19.983
13.5 | 0.889 | 0.04718 | -0.019 | 18.841
14 | 0.915 | 0.05138 | -0.02 | 17.815
14.5 | 0.942 | 0.05549 | -0.02 | 16.971
15 | 0.969 | 0.05936 | -0.021 | 16.316

## 96. Re 7M Mach 0.50 (2)
BIGFOIL.COM POLAR EXPORT
TsAGI B 15.5% thick
TsAGI B 15.5% thick |  |  |  | Cl Max: | 1.2738 | at alpha= | 13.5 | deg
XFOIL ncrit=9 |  |  |  | L/D Max: | 143.694 | at alpha= | 7 | deg
Re: | 7000000 |  |  | Cd Min: | 0.14267 | at alpha= | 18.5 | deg
Mach: | 0.5 |  |  | Cl=0 at alpha= | -2.3423 | deg
|  |  |  | @ Cl=0.1, Cd= | 0.0062707
|  |  |  | @ Cl=0.4, Cd= | 0.0046714
|  |  |  | @ Cl=0.6, Cd= | 0.0049125
alpha (deg) | Cl | Cd | Cm | Cl/Cd
-15 | -0.5616 | 0.12961 | -0.0406 | -4.333
-14.5 | -0.5846 | 0.11777 | -0.0464 | -4.9639
-14 | -0.5905 | 0.10313 | -0.0616 | -5.7258
-13.5 | -0.6085 | 0.09207 | -0.0694 | -6.6091
-13 | -0.6329 | 0.08086 | -0.0773 | -7.8271
-12.5 | -0.6596 | 0.06955 | -0.0854 | -9.4838
-12 | -0.6833 | 0.05792 | -0.0941 | -11.7973
-11.5 | -0.7008 | 0.04431 | -0.1058 | -15.8158
-11 | -0.7358 | 0.03399 | -0.1124 | -21.6475
-10.5 | -0.77 | 0.02643 | -0.1113 | -29.1336
-10 | -0.8006 | 0.01837 | -0.1075 | -43.5819
-9.5 | -0.7966 | 0.0137 | -0.0987 | -58.146
-9 | -0.7562 | 0.01145 | -0.0909 | -66.0437
-8.5 | -0.6981 | 0.01043 | -0.0852 | -66.9319
-8 | -0.6379 | 0.00975 | -0.0802 | -65.4256
-7.5 | -0.5782 | 0.00927 | -0.0756 | -62.3732
-7 | -0.5202 | 0.0088 | -0.0711 | -59.1136
-6.5 | -0.4617 | 0.00842 | -0.067 | -54.8337
-6 | -0.4038 | 0.0081 | -0.0631 | -49.8519
-5.5 | -0.3471 | 0.00782 | -0.0592 | -44.3862
-5 | -0.2918 | 0.00756 | -0.0553 | -38.5979
-4.5 | -0.2358 | 0.00732 | -0.0518 | -32.2131
-4 | -0.1798 | 0.0071 | -0.0485 | -25.3239
-3.5 | -0.1247 | 0.0069 | -0.0452 | -18.0725
-3 | -0.0704 | 0.00673 | -0.0419 | -10.4606
-2.5 | -0.017 | 0.00658 | -0.0385 | -2.5836
-2 | 0.0369 | 0.00642 | -0.0353 | 5.7477
-1.5 | 0.0908 | 0.00629 | -0.0323 | 14.4356
-1 | 0.1433 | 0.00618 | -0.029 | 23.1877
-0.5 | 0.1959 | 0.00605 | -0.0258 | 32.3802
0 | 0.2453 | 0.00591 | -0.0221 | 41.5059
0.5 | 0.2908 | 0.00573 | -0.0175 | 50.7504
1 | 0.3309 | 0.00538 | -0.0119 | 61.5056
1.5 | 0.3646 | 0.005 | -0.0048 | 72.92
2 | 0.3908 | 0.00468 | 0.004 | 83.5043
2.5 | 0.4338 | 0.00464 | 0.0094 | 93.4914
3 | 0.4725 | 0.00461 | 0.0157 | 102.4946
4 | 0.5902 | 0.00488 | 0.0197 | 120.9426
4.5 | 0.6535 | 0.00509 | 0.0208 | 128.389
5 | 0.7144 | 0.00533 | 0.0225 | 134.0338
5.5 | 0.775 | 0.00559 | 0.0243 | 138.6404
6 | 0.8355 | 0.00589 | 0.0262 | 141.8506
6.5 | 0.8923 | 0.00624 | 0.0289 | 142.9968
7 | 0.957 | 0.00666 | 0.0301 | 143.6937
7.5 | 1.0028 | 0.00714 | 0.0351 | 140.4482
8 | 1.0633 | 0.00794 | 0.0368 | 133.9169
8.5 | 1.1166 | 0.00886 | 0.0397 | 126.0271
9 | 1.1462 | 0.01029 | 0.0461 | 111.3897
9.5 | 1.1855 | 0.01255 | 0.0485 | 94.4622
10 | 1.2112 | 0.01591 | 0.0507 | 76.1282
10.5 | 1.2269 | 0.02009 | 0.0527 | 61.0702
11 | 1.2417 | 0.02432 | 0.0548 | 51.0567
12 | 1.253 | 0.03354 | 0.0605 | 37.3584
12.5 | 1.2648 | 0.03873 | 0.0608 | 32.6569
13 | 1.2707 | 0.04438 | 0.0611 | 28.6323
13.5 | 1.2738 | 0.05037 | 0.0612 | 25.2889
14 | 1.272 | 0.05698 | 0.0608 | 22.3236
14.5 | 1.2658 | 0.06409 | 0.0601 | 19.7504
15 | 1.2563 | 0.07168 | 0.0589 | 17.5265
15.5 | 1.2416 | 0.07993 | 0.0573 | 15.5336
16 | 1.2238 | 0.08876 | 0.055 | 13.7877
16.5 | 1.2021 | 0.09834 | 0.0519 | 12.2239
17 | 1.1791 | 0.10843 | 0.048 | 10.8743
17.5 | 1.1527 | 0.11952 | 0.0429 | 9.6444
18 | 1.1312 | 0.13037 | 0.0375 | 8.6768
18.5 | 1.103 | 0.14267 | 0.0307 | 7.7311

## 97. Re 8M Mach 0.00 (1)
BIGFOIL.COM POLAR EXPORT
TsAGI B 15.5% thick
TsAGI B 15.5% thick |  |  |  | Cl Max: | 1.402 | at alpha= | 14 | deg
JavaFoil+Calcfoil stall+Eppler ext transition |  |  |  | L/D Max: | 136.01 | at alpha= | 7 | deg
Re: | 8000000 |  |  | Cd Min: | 0.00655 | at alpha= | 4 | deg
Mach: | 0 |  |  | Cl=0 at alpha= | -0.68548 | deg
|  |  |  | @ Cl=0.1, Cd= | 0.0082413
|  |  |  | @ Cl=0.4, Cd= | 0.0066105
|  |  |  | @ Cl=0.6, Cd= | 0.0066115
alpha (deg) | Cl | Cd | Cm | Cl/Cd
-17.5 | -0.806 | 0.12015 | 0.019 | -6.706
-17 | -0.826 | 0.11196 | 0.02 | -7.382
-16.5 | -0.846 | 0.10469 | 0.02 | -8.078
-16 | -0.865 | 0.09646 | 0.02 | -8.965
-15.5 | -0.883 | 0.08838 | 0.02 | -9.987
-15 | -0.901 | 0.07937 | 0.02 | -11.347
-14.5 | -0.918 | 0.06977 | 0.021 | -13.162
-14 | -0.944 | 0.05552 | 0.022 | -17.006
-13.5 | -1.017 | 0.02749 | 0.024 | -36.989
-13 | -1.064 | 0.01779 | 0.025 | -59.817
-12.5 | -1.071 | 0.01573 | 0.025 | -68.081
-12 | -1.065 | 0.01456 | 0.025 | -73.153
-11.5 | -1.053 | 0.01377 | 0.024 | -76.462
-11 | -1.035 | 0.01307 | 0.024 | -79.168
-10.5 | -1.012 | 0.01251 | 0.023 | -80.912
-10 | -0.985 | 0.01039 | 0.022 | -94.774
-9.5 | -0.953 | 0.01069 | 0.022 | -89.173
-9 | -0.917 | 0.01107 | 0.021 | -82.816
-8.5 | -0.877 | 0.01035 | 0.021 | -84.711
-8 | -0.833 | 0.01004 | 0.02 | -83.018
-7.5 | -0.787 | 0.01046 | 0.019 | -75.218
-7 | -0.738 | 0.01016 | 0.018 | -72.673
-6.5 | -0.687 | 0.00988 | 0.018 | -69.463
-6 | -0.633 | 0.01046 | 0.017 | -60.542
-5.5 | -0.578 | 0.01013 | 0.016 | -57.028
-5 | -0.521 | 0.00984 | 0.015 | -52.973
-4.5 | -0.463 | 0.00959 | 0.015 | -48.265
-4 | -0.404 | 0.00943 | 0.014 | -42.86
-3.5 | -0.344 | 0.00921 | 0.013 | -37.37
-3 | -0.284 | 0.00902 | 0.012 | -31.481
-2.5 | -0.223 | 0.00962 | 0.012 | -23.19
-2 | -0.162 | 0.00942 | 0.011 | -17.194
-1.5 | -0.101 | 0.00926 | 0.01 | -10.851
-1 | -0.039 | 0.00866 | 0.009 | -4.492
-0.5 | 0.023 | 0.00853 | 0.008 | 2.68
0 | 0.085 | 0.00832 | 0.007 | 10.165
0.5 | 0.146 | 0.008 | 0.006 | 18.274
1 | 0.208 | 0.00672 | 0.006 | 30.923
1.5 | 0.269 | 0.007 | 0.005 | 38.483
2 | 0.331 | 0.00671 | 0.004 | 49.336
2.5 | 0.392 | 0.0066 | 0.003 | 59.393
3 | 0.453 | 0.00668 | 0.002 | 67.85
3.5 | 0.514 | 0.00682 | 0.001 | 75.395
4 | 0.575 | 0.00655 | 0 | 87.794
4.5 | 0.636 | 0.0067 | -0.001 | 94.876
5 | 0.697 | 0.00691 | -0.002 | 100.883
5.5 | 0.757 | 0.00674 | -0.003 | 112.283
6 | 0.817 | 0.00698 | -0.004 | 117.07
6.5 | 0.876 | 0.00691 | -0.004 | 126.813
7 | 0.935 | 0.00688 | -0.005 | 136.01
7.5 | 0.993 | 0.00802 | -0.006 | 123.79
8 | 1.049 | 0.00845 | -0.007 | 124.236
8.5 | 1.103 | 0.00894 | -0.008 | 123.335
9 | 1.153 | 0.00958 | -0.009 | 120.42
9.5 | 1.199 | 0.01041 | -0.01 | 115.187
10 | 1.24 | 0.01163 | -0.011 | 106.571
10.5 | 1.275 | 0.0131 | -0.012 | 97.314
11 | 1.307 | 0.01441 | -0.013 | 90.694
11.5 | 1.335 | 0.01567 | -0.014 | 85.198
12 | 1.359 | 0.01698 | -0.015 | 80.028
12.5 | 1.377 | 0.01846 | -0.016 | 74.616
13 | 1.391 | 0.01998 | -0.016 | 69.618
13.5 | 1.399 | 0.0218 | -0.017 | 64.173
14 | 1.402 | 0.02365 | -0.018 | 59.281
14.5 | 1.4 | 0.02578 | -0.019 | 54.284
15 | 1.392 | 0.02802 | -0.02 | 49.683
15.5 | 1.38 | 0.03046 | -0.021 | 45.305
16 | 1.363 | 0.03324 | -0.021 | 41.008
16.5 | 1.342 | 0.03613 | -0.022 | 37.139
17 | 1.317 | 0.03929 | -0.023 | 33.52
17.5 | 1.288 | 0.04293 | -0.024 | 30.002
18 | 1.257 | 0.04655 | -0.025 | 27.001
18.5 | 1.223 | 0.05075 | -0.025 | 24.098
19 | 1.188 | 0.05489 | -0.026 | 21.637

## 98. Re 8M Mach 0.00 (2)
BIGFOIL.COM POLAR EXPORT
TsAGI B 15.5% thick
TsAGI B 15.5% thick |  |  |  | Cl Max: | 1.5299 | at alpha= | 18.5 | deg
XFOIL ncrit=9 |  |  |  | L/D Max: | 149.332 | at alpha= | 6.5 | deg
Re: | 8000000 |  |  | Cd Min: | 0.06677 | at alpha= | 20 | deg
Mach: | 0 |  |  | Cl=0 at alpha= | -1.7193 | deg
|  |  |  | @ Cl=0.1, Cd= | 0.0057495
|  |  |  | @ Cl=0.4, Cd= | 0.0042564
|  |  |  | @ Cl=0.6, Cd= | 0.0045409
alpha (deg) | Cl | Cd | Cm | Cl/Cd
-20 | -1.595 | 0.02895 | -0.0714 | -55.095
-19.5 | -1.5888 | 0.02616 | -0.0681 | -60.7339
-19 | -1.5778 | 0.02391 | -0.0644 | -65.9891
-18.5 | -1.5611 | 0.02214 | -0.0605 | -70.5104
-18 | -1.5425 | 0.02058 | -0.0565 | -74.9514
-17.5 | -1.5211 | 0.01927 | -0.0522 | -78.9362
-17 | -1.497 | 0.01819 | -0.0479 | -82.298
-16.5 | -1.4718 | 0.01728 | -0.0435 | -85.1736
-16 | -1.4451 | 0.01644 | -0.039 | -87.9015
-15.5 | -1.4077 | 0.01549 | -0.0366 | -90.878
-15 | -1.3547 | 0.01448 | -0.0374 | -93.5566
-14.5 | -1.3176 | 0.01372 | -0.0344 | -96.035
-14 | -1.2385 | 0.01301 | -0.0402 | -95.196
-13.5 | -1.1854 | 0.01258 | -0.0404 | -94.2289
-13 | -1.1318 | 0.01201 | -0.0407 | -94.2381
-12.5 | -1.0731 | 0.01142 | -0.042 | -93.9667
-12 | -0.9834 | 0.01082 | -0.0501 | -90.8872
-11.5 | -0.9158 | 0.01036 | -0.0532 | -88.3977
-11 | -0.8602 | 0.00988 | -0.0537 | -87.0648
-10.5 | -0.8103 | 0.00951 | -0.0529 | -85.205
-10 | -0.7626 | 0.00916 | -0.0514 | -83.2533
-9.5 | -0.716 | 0.00882 | -0.0497 | -81.1791
-9 | -0.6694 | 0.00855 | -0.0478 | -78.2924
-8.5 | -0.6241 | 0.00825 | -0.0457 | -75.6485
-8 | -0.5783 | 0.00802 | -0.0436 | -72.1072
-7 | -0.4876 | 0.00756 | -0.0392 | -64.4974
-6.5 | -0.4414 | 0.00732 | -0.0371 | -60.3005
-6 | -0.3952 | 0.00711 | -0.035 | -55.5837
-5.5 | -0.3488 | 0.00693 | -0.033 | -50.3319
-5 | -0.3027 | 0.00678 | -0.0308 | -44.646
-4.5 | -0.2565 | 0.00664 | -0.0287 | -38.6295
-4 | -0.2105 | 0.00649 | -0.0265 | -32.4345
-3.5 | -0.1658 | 0.00638 | -0.024 | -25.9875
-3 | -0.1214 | 0.0063 | -0.0214 | -19.2698
-2.5 | -0.0745 | 0.00616 | -0.0195 | -12.0942
-2 | -0.0265 | 0.00604 | -0.0177 | -4.3874
-1.5 | 0.0207 | 0.00593 | -0.0159 | 3.4907
-1 | 0.0684 | 0.00583 | -0.0141 | 11.7324
-0.5 | 0.1155 | 0.00571 | -0.0122 | 20.2277
0 | 0.1625 | 0.0056 | -0.0103 | 29.0179
0.5 | 0.2062 | 0.0054 | -0.0078 | 38.1852
1 | 0.2482 | 0.00517 | -0.0049 | 48.0077
1.5 | 0.2869 | 0.00488 | -0.0012 | 58.791
2 | 0.3184 | 0.00446 | 0.004 | 71.3901
2.5 | 0.3621 | 0.00433 | 0.0066 | 83.6259
3 | 0.4033 | 0.00425 | 0.0098 | 94.8941
3.5 | 0.4493 | 0.00426 | 0.0119 | 105.4695
4 | 0.5048 | 0.00431 | 0.0117 | 117.123
4.5 | 0.5562 | 0.00442 | 0.0125 | 125.8371
5 | 0.6178 | 0.00459 | 0.0109 | 134.5969
5.5 | 0.6643 | 0.00476 | 0.0127 | 139.5588
6 | 0.7275 | 0.00499 | 0.0105 | 145.7916
6.5 | 0.7825 | 0.00524 | 0.0102 | 149.3321
7 | 0.8244 | 0.00556 | 0.0128 | 148.2734
7.5 | 0.8838 | 0.00592 | 0.0113 | 149.2905
8 | 0.932 | 0.00643 | 0.0122 | 144.9456
8.5 | 0.9693 | 0.00696 | 0.0155 | 139.2672
9 | 1.0154 | 0.00768 | 0.0164 | 132.2135
9.5 | 1.052 | 0.00843 | 0.0194 | 124.7924
10 | 1.0811 | 0.00925 | 0.0238 | 116.8757
10.5 | 1.124 | 0.01017 | 0.0247 | 110.5211
11 | 1.1655 | 0.01118 | 0.0256 | 104.2487
11.5 | 1.2075 | 0.01211 | 0.0263 | 99.711
12 | 1.2453 | 0.01321 | 0.0274 | 94.2695
12.5 | 1.2799 | 0.01431 | 0.029 | 89.441
13 | 1.3016 | 0.01575 | 0.0327 | 82.6413
13.5 | 1.3413 | 0.01711 | 0.0323 | 78.3928
14 | 1.3752 | 0.01886 | 0.0323 | 72.9162
14.5 | 1.4053 | 0.02094 | 0.0323 | 67.1108
15 | 1.433 | 0.02319 | 0.0324 | 61.7939
15.5 | 1.4562 | 0.0258 | 0.0326 | 56.4419
16 | 1.4757 | 0.02883 | 0.0327 | 51.1863
16.5 | 1.4921 | 0.03213 | 0.0329 | 46.4395
17 | 1.5057 | 0.03587 | 0.0327 | 41.9766
17.5 | 1.5128 | 0.04038 | 0.0324 | 37.4641
18 | 1.5223 | 0.04494 | 0.0315 | 33.8741
18.5 | 1.5299 | 0.0497 | 0.0306 | 30.7827
19 | 1.527 | 0.05547 | 0.0299 | 27.5284
19.5 | 1.5171 | 0.0618 | 0.0294 | 24.5485
20 | 1.5195 | 0.06677 | 0.029 | 22.7572

## 99. Re 8M Mach 0.10 (1)
BIGFOIL.COM POLAR EXPORT
TsAGI B 15.5% thick
TsAGI B 15.5% thick |  |  |  | Cl Max: | 1.393 | at alpha= | 13.5 | deg
JavaFoil+Calcfoil stall+Eppler ext transition |  |  |  | L/D Max: | 126.623 | at alpha= | 6.5 | deg
Re: | 8000000 |  |  | Cd Min: | 0.00658 | at alpha= | 4 | deg
Mach: | 0.1 |  |  | Cl=0 at alpha= | -0.68548 | deg
|  |  |  | @ Cl=0.1, Cd= | 0.0082426
|  |  |  | @ Cl=0.4, Cd= | 0.0066406
|  |  |  | @ Cl=0.6, Cd= | 0.0066341
alpha (deg) | Cl | Cd | Cm | Cl/Cd
-17.5 | -0.759 | 0.12497 | 0.019 | -6.072
-17 | -0.783 | 0.11648 | 0.019 | -6.721
-16.5 | -0.805 | 0.10873 | 0.019 | -7.408
-16 | -0.827 | 0.10091 | 0.019 | -8.199
-15.5 | -0.848 | 0.09316 | 0.02 | -9.101
-15 | -0.868 | 0.08451 | 0.02 | -10.27
-14.5 | -0.887 | 0.07579 | 0.02 | -11.701
-14 | -0.908 | 0.06477 | 0.021 | -14.021
-13.5 | -0.944 | 0.04706 | 0.022 | -20.049
-13 | -1.032 | 0.0204 | 0.025 | -50.616
-12.5 | -1.054 | 0.01636 | 0.025 | -64.427
-12 | -1.054 | 0.01497 | 0.025 | -70.393
-11.5 | -1.045 | 0.01404 | 0.024 | -74.404
-11 | -1.03 | 0.0133 | 0.024 | -77.385
-10.5 | -1.009 | 0.01269 | 0.023 | -79.53
-10 | -0.983 | 0.0105 | 0.023 | -93.615
-9.5 | -0.953 | 0.01079 | 0.022 | -88.275
-9 | -0.918 | 0.01117 | 0.021 | -82.15
-8.5 | -0.878 | 0.01044 | 0.021 | -84.089
-8 | -0.835 | 0.01009 | 0.02 | -82.792
-7.5 | -0.789 | 0.01053 | 0.019 | -74.951
-7 | -0.741 | 0.01021 | 0.019 | -72.521
-6.5 | -0.689 | 0.00994 | 0.018 | -69.359
-6 | -0.636 | 0.01053 | 0.017 | -60.359
-5.5 | -0.58 | 0.0102 | 0.016 | -56.901
-5 | -0.523 | 0.00995 | 0.016 | -52.619
-4.5 | -0.465 | 0.00965 | 0.015 | -48.215
-4 | -0.406 | 0.00943 | 0.014 | -43.058
-3.5 | -0.346 | 0.00926 | 0.013 | -37.366
-3 | -0.285 | 0.00912 | 0.012 | -31.285
-2.5 | -0.224 | 0.00969 | 0.012 | -23.147
-2 | -0.163 | 0.00948 | 0.011 | -17.164
-1.5 | -0.101 | 0.0089 | 0.01 | -11.349
-1 | -0.039 | 0.00871 | 0.009 | -4.485
-0.5 | 0.023 | 0.00853 | 0.008 | 2.694
0 | 0.085 | 0.00832 | 0.007 | 10.222
0.5 | 0.147 | 0.008 | 0.006 | 18.365
1 | 0.209 | 0.00674 | 0.006 | 30.978
1.5 | 0.271 | 0.00699 | 0.005 | 38.723
2 | 0.333 | 0.0067 | 0.004 | 49.648
2.5 | 0.394 | 0.00663 | 0.003 | 59.414
3 | 0.456 | 0.00674 | 0.002 | 67.579
3.5 | 0.517 | 0.00686 | 0.001 | 75.416
4 | 0.578 | 0.00658 | 0 | 87.928
4.5 | 0.639 | 0.00673 | -0.001 | 95.019
5 | 0.7 | 0.00693 | -0.002 | 101.002
5.5 | 0.76 | 0.00677 | -0.003 | 112.306
6 | 0.821 | 0.00668 | -0.004 | 122.849
6.5 | 0.88 | 0.00695 | -0.005 | 126.623
7 | 0.94 | 0.00772 | -0.005 | 121.745
7.5 | 0.998 | 0.00808 | -0.006 | 123.423
8 | 1.054 | 0.00851 | -0.007 | 123.842
8.5 | 1.107 | 0.00903 | -0.008 | 122.683
9 | 1.158 | 0.00968 | -0.009 | 119.564
9.5 | 1.204 | 0.01056 | -0.01 | 113.949
10 | 1.244 | 0.01181 | -0.011 | 105.266
10.5 | 1.278 | 0.01335 | -0.012 | 95.758
11 | 1.309 | 0.01471 | -0.013 | 89.03
11.5 | 1.337 | 0.01599 | -0.014 | 83.571
12 | 1.359 | 0.01736 | -0.015 | 78.288
12.5 | 1.376 | 0.01882 | -0.016 | 73.107
13 | 1.388 | 0.02049 | -0.016 | 67.739
13.5 | 1.393 | 0.02231 | -0.017 | 62.474
14 | 1.393 | 0.02434 | -0.018 | 57.245
14.5 | 1.388 | 0.02644 | -0.019 | 52.503
15 | 1.377 | 0.02886 | -0.02 | 47.716
15.5 | 1.361 | 0.03142 | -0.021 | 43.325
16 | 1.34 | 0.03416 | -0.021 | 39.232
16.5 | 1.314 | 0.03744 | -0.022 | 35.098
17 | 1.284 | 0.04093 | -0.023 | 31.37
17.5 | 1.251 | 0.04454 | -0.024 | 28.079
18 | 1.214 | 0.0486 | -0.025 | 24.983
18.5 | 1.176 | 0.05293 | -0.025 | 22.213

## 100. Re 8M Mach 0.10 (2)
BIGFOIL.COM POLAR EXPORT
TsAGI B 15.5% thick
TsAGI B 15.5% thick |  |  |  | Cl Max: | 1.5183 | at alpha= | 18.5 | deg
XFOIL ncrit=9 |  |  |  | L/D Max: | 149.601 | at alpha= | 6.5 | deg
Re: | 8000000 |  |  | Cd Min: | 0.07063 | at alpha= | 20 | deg
Mach: | 0.1 |  |  | Cl=0 at alpha= | -1.7352 | deg
|  |  |  | @ Cl=0.1, Cd= | 0.0057641
|  |  |  | @ Cl=0.4, Cd= | 0.0042723
|  |  |  | @ Cl=0.6, Cd= | 0.0045412
alpha (deg) | Cl | Cd | Cm | Cl/Cd
-20 | -1.5715 | 0.03244 | -0.0769 | -48.4433
-19.5 | -1.5698 | 0.02896 | -0.0741 | -54.2058
-19 | -1.5648 | 0.02603 | -0.0705 | -60.1153
-18.5 | -1.5534 | 0.02377 | -0.0665 | -65.3513
-18 | -1.5378 | 0.0219 | -0.0622 | -70.2192
-17.5 | -1.5211 | 0.02022 | -0.0575 | -75.2275
-17 | -1.4983 | 0.01897 | -0.053 | -78.9826
-16.5 | -1.4754 | 0.01787 | -0.0481 | -82.563
-16 | -1.4498 | 0.01694 | -0.0433 | -85.5844
-15.5 | -1.4133 | 0.01608 | -0.0403 | -87.8918
-15 | -1.3614 | 0.01494 | -0.0407 | -91.1245
-14.5 | -1.3243 | 0.01406 | -0.0375 | -94.1892
-13.5 | -1.1929 | 0.01279 | -0.0427 | -93.2682
-13 | -1.1383 | 0.01226 | -0.0429 | -92.8467
-12.5 | -1.0805 | 0.01161 | -0.0438 | -93.0663
-12 | -0.9923 | 0.01096 | -0.0513 | -90.5383
-11.5 | -0.9224 | 0.01048 | -0.0546 | -88.0153
-11 | -0.8653 | 0.01001 | -0.0552 | -86.4436
-10.5 | -0.8146 | 0.0096 | -0.0543 | -84.8542
-10 | -0.7661 | 0.00925 | -0.0528 | -82.8216
-9.5 | -0.7191 | 0.00889 | -0.051 | -80.8886
-9 | -0.6719 | 0.00861 | -0.0491 | -78.0372
-8.5 | -0.6261 | 0.0083 | -0.0469 | -75.4337
-8 | -0.5798 | 0.00806 | -0.0448 | -71.9355
-7.5 | -0.5345 | 0.0078 | -0.0424 | -68.5256
-7 | -0.4886 | 0.00759 | -0.0402 | -64.3742
-6.5 | -0.4422 | 0.00734 | -0.038 | -60.2452
-6 | -0.3955 | 0.00713 | -0.0359 | -55.4698
-5.5 | -0.3486 | 0.00695 | -0.0339 | -50.1583
-5 | -0.3021 | 0.0068 | -0.0317 | -44.4265
-4.5 | -0.2556 | 0.00665 | -0.0295 | -38.4361
-3.5 | -0.1636 | 0.00638 | -0.0249 | -25.6426
-3 | -0.1191 | 0.0063 | -0.0223 | -18.9048
-2.5 | -0.0731 | 0.00618 | -0.02 | -11.8285
-2 | -0.0251 | 0.00605 | -0.0182 | -4.1488
-1.5 | 0.0223 | 0.00594 | -0.0163 | 3.7542
-1 | 0.0701 | 0.00584 | -0.0144 | 12.0034
-0.5 | 0.1174 | 0.00572 | -0.0125 | 20.5245
0 | 0.1646 | 0.00561 | -0.0106 | 29.3405
0.5 | 0.2083 | 0.00541 | -0.008 | 38.5028
1 | 0.2505 | 0.00519 | -0.005 | 48.2659
1.5 | 0.2893 | 0.00488 | -0.0013 | 59.2828
2 | 0.3207 | 0.00447 | 0.004 | 71.745
2.5 | 0.3646 | 0.00434 | 0.0066 | 84.0092
3 | 0.4064 | 0.00426 | 0.0098 | 95.3991
3.5 | 0.4536 | 0.00427 | 0.0116 | 106.2295
4 | 0.508 | 0.00433 | 0.0118 | 117.321
4.5 | 0.5595 | 0.00443 | 0.0127 | 126.298
5 | 0.6214 | 0.0046 | 0.0111 | 135.087
5.5 | 0.6684 | 0.00478 | 0.0129 | 139.8326
6 | 0.7316 | 0.00501 | 0.0109 | 146.0279
6.5 | 0.7869 | 0.00526 | 0.0106 | 149.6008
7 | 0.8292 | 0.00559 | 0.0132 | 148.3363
7.5 | 0.8888 | 0.00595 | 0.0118 | 149.3782
8 | 0.937 | 0.00646 | 0.0128 | 145.0464
8.5 | 0.9745 | 0.007 | 0.0161 | 139.2143
9 | 1.0195 | 0.00773 | 0.0174 | 131.8887
9.5 | 1.0562 | 0.0085 | 0.0205 | 124.2588
10 | 1.0859 | 0.00935 | 0.0247 | 116.139
10.5 | 1.1283 | 0.01033 | 0.0258 | 109.2256
11 | 1.1698 | 0.01137 | 0.0268 | 102.8848
11.5 | 1.2115 | 0.01235 | 0.0276 | 98.0972
12 | 1.2488 | 0.01351 | 0.0288 | 92.4352
13 | 1.3049 | 0.01624 | 0.034 | 80.351
13.5 | 1.3437 | 0.01774 | 0.0336 | 75.7441
14 | 1.3769 | 0.01962 | 0.0337 | 70.1784
14.5 | 1.406 | 0.02186 | 0.0337 | 64.3184
15 | 1.4309 | 0.0244 | 0.034 | 58.6434
15.5 | 1.4538 | 0.02716 | 0.0341 | 53.5272
16 | 1.4703 | 0.03052 | 0.0343 | 48.175
16.5 | 1.4872 | 0.03389 | 0.0343 | 43.8832
17 | 1.498 | 0.038 | 0.0342 | 39.4211
17.5 | 1.5032 | 0.04289 | 0.0337 | 35.0478
18 | 1.5107 | 0.04774 | 0.0328 | 31.6443
18.5 | 1.5183 | 0.05263 | 0.0318 | 28.8486
19 | 1.5135 | 0.05872 | 0.0309 | 25.7749
19.5 | 1.5014 | 0.06551 | 0.0302 | 22.9186
20 | 1.5032 | 0.07063 | 0.0298 | 21.2827

## 101. Re 8M Mach 0.25 (1)
BIGFOIL.COM POLAR EXPORT
TsAGI B 15.5% thick
TsAGI B 15.5% thick |  |  |  | Cl Max: | 1.358 | at alpha= | 12.5 | deg
JavaFoil+Calcfoil stall+Eppler ext transition |  |  |  | L/D Max: | 121.787 | at alpha= | 6 | deg
Re: | 8000000 |  |  | Cd Min: | 0.00638 | at alpha= | 1.5 | deg
Mach: | 0.25 |  |  | Cl=0 at alpha= | -0.6875 | deg
|  |  |  | @ Cl=0.1, Cd= | 0.0084691
|  |  |  | @ Cl=0.4, Cd= | 0.0064837
|  |  |  | @ Cl=0.6, Cd= | 0.0067597
alpha (deg) | Cl | Cd | Cm | Cl/Cd
-16 | -0.513 | 0.12878 | 0.016 | -3.98
-15.5 | -0.567 | 0.11916 | 0.016 | -4.757
-15 | -0.617 | 0.11008 | 0.017 | -5.609
-14.5 | -0.664 | 0.10079 | 0.017 | -6.59
-14 | -0.707 | 0.09178 | 0.017 | -7.704
-13.5 | -0.745 | 0.08321 | 0.018 | -8.958
-13 | -0.778 | 0.07487 | 0.018 | -10.396
-12.5 | -0.809 | 0.06332 | 0.019 | -12.782
-12 | -0.847 | 0.04767 | 0.021 | -17.763
-11.5 | -0.963 | 0.01703 | 0.025 | -56.56
-11 | -0.977 | 0.01501 | 0.024 | -65.072
-10.5 | -0.975 | 0.01388 | 0.024 | -70.232
-10 | -0.963 | 0.0128 | 0.023 | -75.233
-9.5 | -0.943 | 0.01212 | 0.023 | -77.787
-9 | -0.916 | 0.01066 | 0.022 | -85.911
-8.5 | -0.882 | 0.01019 | 0.021 | -86.526
-8 | -0.843 | 0.01055 | 0.02 | -79.896
-7.5 | -0.8 | 0.01016 | 0.02 | -78.761
-7 | -0.753 | 0.01059 | 0.019 | -71.153
-6.5 | -0.703 | 0.01028 | 0.018 | -68.397
-6 | -0.649 | 0.00997 | 0.018 | -65.116
-5.5 | -0.594 | 0.0097 | 0.017 | -61.222
-5 | -0.536 | 0.01021 | 0.016 | -52.49
-4.5 | -0.477 | 0.00996 | 0.015 | -47.9
-4 | -0.417 | 0.00971 | 0.014 | -42.92
-3.5 | -0.355 | 0.00949 | 0.014 | -37.438
-3 | -0.293 | 0.00926 | 0.013 | -31.626
-2.5 | -0.23 | 0.00911 | 0.012 | -25.267
-2 | -0.167 | 0.00853 | 0.011 | -19.593
-1.5 | -0.104 | 0.00906 | 0.01 | -11.46
-1 | -0.04 | 0.00894 | 0.009 | -4.492
-0.5 | 0.024 | 0.0087 | 0.008 | 2.713
0 | 0.087 | 0.00853 | 0.008 | 10.238
0.5 | 0.151 | 0.00823 | 0.007 | 18.343
1 | 0.215 | 0.00693 | 0.006 | 30.983
1.5 | 0.278 | 0.00638 | 0.005 | 43.598
2 | 0.341 | 0.00641 | 0.004 | 53.25
2.5 | 0.405 | 0.00649 | 0.003 | 62.396
3 | 0.468 | 0.0066 | 0.002 | 70.852
3.5 | 0.531 | 0.00659 | 0.001 | 80.577
4 | 0.594 | 0.00678 | 0 | 87.62
4.5 | 0.656 | 0.00657 | -0.001 | 99.866
5 | 0.718 | 0.00675 | -0.002 | 106.483
5.5 | 0.78 | 0.00666 | -0.003 | 117.171
6 | 0.842 | 0.00691 | -0.004 | 121.787
6.5 | 0.903 | 0.00767 | -0.005 | 117.78
7 | 0.963 | 0.00802 | -0.006 | 120.06
7.5 | 1.022 | 0.00844 | -0.007 | 121.083
8 | 1.079 | 0.00893 | -0.008 | 120.887
8.5 | 1.132 | 0.00954 | -0.009 | 118.662
9 | 1.182 | 0.01034 | -0.009 | 114.334
9.5 | 1.225 | 0.01146 | -0.01 | 106.955
10 | 1.262 | 0.01317 | -0.011 | 95.785
10.5 | 1.293 | 0.01482 | -0.012 | 87.232
11 | 1.319 | 0.0164 | -0.013 | 80.432
11.5 | 1.339 | 0.01791 | -0.014 | 74.774
12 | 1.353 | 0.01958 | -0.015 | 69.078
12.5 | 1.358 | 0.02148 | -0.016 | 63.2
13 | 1.354 | 0.02356 | -0.017 | 57.491
13.5 | 1.342 | 0.02593 | -0.018 | 51.76
14 | 1.321 | 0.02839 | -0.018 | 46.532
14.5 | 1.29 | 0.03119 | -0.019 | 41.367
15 | 1.25 | 0.03433 | -0.02 | 36.42
15.5 | 1.201 | 0.03789 | -0.021 | 31.707
16 | 1.144 | 0.04204 | -0.022 | 27.205
16.5 | 1.079 | 0.04645 | -0.022 | 23.227
17 | 1.007 | 0.05127 | -0.023 | 19.643
17.5 | 0.929 | 0.05744 | -0.024 | 16.169

## 102. Re 8M Mach 0.25 (2)
BIGFOIL.COM POLAR EXPORT
TsAGI B 15.5% thick
TsAGI B 15.5% thick |  |  |  | Cl Max: | 1.4501 | at alpha= | 17.5 | deg
XFOIL ncrit=9 |  |  |  | L/D Max: | 150.111 | at alpha= | 6.5 | deg
Re: | 8000000 |  |  | Cd Min: | 0.09224 | at alpha= | 20 | deg
Mach: | 0.25 |  |  | Cl=0 at alpha= | -1.8542 | deg
|  |  |  | @ Cl=0.1, Cd= | 0.0058489
|  |  |  | @ Cl=0.4, Cd= | 0.0043564
|  |  |  | @ Cl=0.6, Cd= | 0.0045948
alpha (deg) | Cl | Cd | Cm | Cl/Cd
-19.5 | -1.2872 | 0.0745 | -0.0694 | -17.2779
-19 | -1.3804 | 0.05366 | -0.0843 | -25.7249
-18.5 | -1.4316 | 0.04156 | -0.0903 | -34.4466
-18 | -1.4538 | 0.03464 | -0.0901 | -41.9688
-17.5 | -1.4631 | 0.02988 | -0.0871 | -48.9659
-17 | -1.4582 | 0.02663 | -0.0827 | -54.7578
-16.5 | -1.4542 | 0.02372 | -0.0771 | -61.3069
-16 | -1.4445 | 0.02143 | -0.0706 | -67.4055
-15.5 | -1.4309 | 0.01958 | -0.0637 | -73.0797
-15 | -1.3924 | 0.01801 | -0.0605 | -77.3126
-14.5 | -1.3364 | 0.01651 | -0.0601 | -80.9449
-14 | -1.2787 | 0.01529 | -0.0595 | -83.6298
-13.5 | -1.228 | 0.01441 | -0.0576 | -85.2186
-13 | -1.1766 | 0.01353 | -0.0558 | -86.9623
-12.5 | -1.119 | 0.0128 | -0.0549 | -87.4219
-12 | -1.0517 | 0.01206 | -0.0561 | -87.2056
-11.5 | -0.9605 | 0.01123 | -0.0624 | -85.5298
-11 | -0.8971 | 0.01066 | -0.0629 | -84.1557
-10.5 | -0.8396 | 0.0102 | -0.0622 | -82.3137
-10 | -0.7875 | 0.00967 | -0.0604 | -81.4374
-9.5 | -0.736 | 0.00931 | -0.0584 | -79.0548
-9 | -0.6875 | 0.0089 | -0.0559 | -77.2472
-8.5 | -0.6382 | 0.0086 | -0.0535 | -74.2093
-8 | -0.5896 | 0.00827 | -0.051 | -71.2938
-7.5 | -0.5407 | 0.00802 | -0.0485 | -67.419
-7 | -0.4928 | 0.00775 | -0.0459 | -63.5871
-6.5 | -0.4453 | 0.00751 | -0.0433 | -59.2943
-6 | -0.3974 | 0.00729 | -0.0407 | -54.513
-5.5 | -0.3486 | 0.00707 | -0.0384 | -49.3069
-5 | -0.3002 | 0.00688 | -0.036 | -43.6337
-4.5 | -0.2517 | 0.00671 | -0.0337 | -37.5112
-4 | -0.2032 | 0.00655 | -0.0314 | -31.0229
-3.5 | -0.1545 | 0.0064 | -0.0292 | -24.1406
-3 | -0.1068 | 0.0063 | -0.0267 | -16.9524
-2.5 | -0.0599 | 0.0062 | -0.0242 | -9.6613
-2 | -0.0135 | 0.00608 | -0.0215 | -2.2204
-1.5 | 0.0328 | 0.00597 | -0.0188 | 5.4941
-1 | 0.0804 | 0.00589 | -0.0165 | 13.6503
-0.5 | 0.1281 | 0.00579 | -0.0142 | 22.1244
0 | 0.1763 | 0.00566 | -0.0121 | 31.1484
0.5 | 0.221 | 0.00545 | -0.0093 | 40.5505
1 | 0.2634 | 0.00525 | -0.0059 | 50.1714
1.5 | 0.3026 | 0.00493 | -0.0019 | 61.3793
2 | 0.3346 | 0.00449 | 0.0037 | 74.5212
2.5 | 0.3808 | 0.0044 | 0.0062 | 86.5455
3 | 0.4248 | 0.0043 | 0.0093 | 98.7907
3.5 | 0.4732 | 0.00432 | 0.0114 | 109.537
4 | 0.5251 | 0.0044 | 0.0127 | 119.3409
4.5 | 0.5771 | 0.00453 | 0.014 | 127.3951
5 | 0.6407 | 0.00471 | 0.0125 | 136.0297
5.5 | 0.6912 | 0.0049 | 0.0141 | 141.0612
6 | 0.7538 | 0.00513 | 0.0128 | 146.9396
6.5 | 0.8106 | 0.0054 | 0.0128 | 150.1111
7 | 0.8555 | 0.00573 | 0.0154 | 149.3019
7.5 | 0.9162 | 0.00613 | 0.0145 | 149.4617
8 | 0.9617 | 0.00665 | 0.0167 | 144.6165
8.5 | 1.0003 | 0.00722 | 0.0204 | 138.5457
9 | 1.0433 | 0.00801 | 0.0227 | 130.2497
9.5 | 1.076 | 0.0089 | 0.0271 | 120.8989
10 | 1.1109 | 0.01001 | 0.0303 | 110.979
10.5 | 1.1526 | 0.01122 | 0.0317 | 102.7273
11 | 1.1923 | 0.01255 | 0.033 | 95.004
11.5 | 1.2304 | 0.01397 | 0.0344 | 88.0744
12 | 1.261 | 0.01569 | 0.0365 | 80.3697
12.5 | 1.2831 | 0.01744 | 0.0404 | 73.5722
13 | 1.3185 | 0.01958 | 0.0404 | 67.3391
13.5 | 1.3523 | 0.02179 | 0.0404 | 62.0606
14 | 1.3791 | 0.02465 | 0.0406 | 55.9473
14.5 | 1.3968 | 0.02811 | 0.0411 | 49.6905
15 | 1.4144 | 0.03178 | 0.0413 | 44.506
15.5 | 1.4301 | 0.03567 | 0.0415 | 40.0925
16 | 1.4379 | 0.04034 | 0.0415 | 35.6445
16.5 | 1.4458 | 0.04518 | 0.0413 | 32.0009
17 | 1.4476 | 0.0508 | 0.0407 | 28.4961
17.5 | 1.4501 | 0.05658 | 0.0397 | 25.6292
18 | 1.4495 | 0.06277 | 0.0384 | 23.0922
18.5 | 1.4461 | 0.06946 | 0.0368 | 20.8192
19 | 1.4347 | 0.07705 | 0.0349 | 18.6204
19.5 | 1.4163 | 0.08547 | 0.0328 | 16.5707
20 | 1.4102 | 0.09224 | 0.0314 | 15.2884

## 103. Re 8M Mach 0.50 (1)
BIGFOIL.COM POLAR EXPORT
TsAGI B 15.5% thick
TsAGI B 15.5% thick |  |  |  | Cl Max: | 1.286 | at alpha= | 10 | deg
JavaFoil+Calcfoil stall+Eppler ext transition |  |  |  | L/D Max: | 111.439 | at alpha= | 6.5 | deg
Re: | 8000000 |  |  | Cd Min: | 0.00618 | at alpha= | 3 | deg
Mach: | 0.5 |  |  | Cl=0 at alpha= | -0.6831 | deg
|  |  |  | @ Cl=0.1, Cd= | 0.0083204
|  |  |  | @ Cl=0.4, Cd= | 0.0062799
|  |  |  | @ Cl=0.6, Cd= | 0.0064361
alpha (deg) | Cl | Cd | Cm | Cl/Cd
-20 | -1.071 | 0.1471 | 0.023 | -7.28
-19.5 | -1.045 | 0.13688 | 0.023 | -7.638
-19 | -1.017 | 0.14236 | 0.022 | -7.141
-18.5 | -0.99 | 0.1314 | 0.022 | -7.537
-18 | -0.97 | 0.11808 | 0.023 | -8.216
-17.5 | -0.934 | 0.12891 | 0.021 | -7.243
-17 | -0.911 | 0.11495 | 0.022 | -7.928
-16.5 | -0.881 | 0.11917 | 0.02 | -7.394
-16 | -0.854 | 0.11038 | 0.02 | -7.739
-15.5 | -0.838 | 0.09443 | 0.022 | -8.872
-15 | -0.797 | 0.10564 | 0.019 | -7.546
-14.5 | -0.781 | 0.0887 | 0.021 | -8.803
-14 | -0.741 | 0.0999 | 0.017 | -7.416
-13.5 | -0.724 | 0.0825 | 0.02 | -8.777
-13 | -0.685 | 0.09245 | 0.016 | -7.413
-12.5 | -0.668 | 0.07609 | 0.019 | -8.778
-12 | -0.631 | 0.08319 | 0.016 | -7.582
-11.5 | -0.616 | 0.06613 | 0.019 | -9.316
-11 | -0.575 | 0.07516 | 0.015 | -7.657
-10.5 | -0.566 | 0.05539 | 0.019 | -10.215
-10 | -0.526 | 0.06245 | 0.016 | -8.417
-9.5 | -0.495 | 0.06207 | 0.015 | -7.979
-9 | -0.494 | 0.03887 | 0.019 | -12.72
-8.5 | -0.459 | 0.0407 | 0.018 | -11.281
-8 | -0.414 | 0.05145 | 0.014 | -8.045
-7.5 | -0.702 | 0.01385 | 0.022 | -50.719
-7 | -0.746 | 0.01225 | 0.021 | -60.882
-6.5 | -0.729 | 0.0105 | 0.02 | -69.479
-6 | -0.692 | 0.01071 | 0.02 | -64.584
-5.5 | -0.643 | 0.00989 | 0.019 | -65.043
-5 | -0.587 | 0.00947 | 0.018 | -61.952
-4.5 | -0.525 | 0.00989 | 0.017 | -53.118
-4 | -0.461 | 0.00959 | 0.016 | -48.084
-3.5 | -0.394 | 0.00927 | 0.015 | -42.511
-3 | -0.326 | 0.00905 | 0.014 | -36.036
-2.5 | -0.257 | 0.00883 | 0.013 | -29.059
-2 | -0.186 | 0.00939 | 0.012 | -19.851
-1.5 | -0.116 | 0.00881 | 0.011 | -13.146
-1 | -0.045 | 0.00862 | 0.01 | -5.2
-0.5 | 0.026 | 0.00849 | 0.009 | 3.103
0 | 0.097 | 0.00833 | 0.008 | 11.702
0.5 | 0.169 | 0.0081 | 0.007 | 20.8
1 | 0.239 | 0.0063 | 0.006 | 38.01
1.5 | 0.31 | 0.00655 | 0.005 | 47.318
2 | 0.381 | 0.00625 | 0.004 | 60.88
2.5 | 0.451 | 0.00636 | 0.003 | 70.962
3 | 0.521 | 0.00618 | 0.002 | 84.313
3.5 | 0.591 | 0.00635 | 0.001 | 93.11
4 | 0.66 | 0.00701 | 0 | 94.145
4.5 | 0.729 | 0.00728 | -0.001 | 100.171
5 | 0.798 | 0.0076 | -0.002 | 104.879
5.5 | 0.865 | 0.00797 | -0.003 | 108.593
6 | 0.932 | 0.00842 | -0.004 | 110.664
6.5 | 0.997 | 0.00894 | -0.005 | 111.439
7 | 1.06 | 0.00959 | -0.006 | 110.573
7.5 | 1.121 | 0.01038 | -0.007 | 107.962
8 | 1.176 | 0.01142 | -0.008 | 102.999
8.5 | 1.224 | 0.01299 | -0.009 | 94.228
9 | 1.262 | 0.01518 | -0.01 | 83.088
9.5 | 1.283 | 0.01876 | -0.011 | 68.367
10 | 1.286 | 0.02179 | -0.012 | 59.019
10.5 | 1.248 | 0.02505 | -0.013 | 49.842
11 | 1.093 | 0.02984 | -0.014 | 36.626
11.5 | 0.78 | 0.03286 | -0.015 | 23.746
12 | 0.807 | 0.03716 | -0.016 | 21.702
12.5 | 0.837 | 0.03837 | -0.017 | 21.804
13 | 0.864 | 0.04194 | -0.018 | 20.595
13.5 | 0.89 | 0.04583 | -0.019 | 19.431
14 | 0.917 | 0.05006 | -0.02 | 18.311
14.5 | 0.944 | 0.05382 | -0.021 | 17.533
15 | 0.971 | 0.05751 | -0.021 | 16.876

## 104. Re 8M Mach 0.50 (2)
BIGFOIL.COM POLAR EXPORT
TsAGI B 15.5% thick
TsAGI B 15.5% thick |  |  |  | Cl Max: | 1.2799 | at alpha= | 13.5 | deg
XFOIL ncrit=9 |  |  |  | L/D Max: | 148.22 | at alpha= | 7 | deg
Re: | 8000000 |  |  | Cd Min: | 0.14069 | at alpha= | 18.5 | deg
Mach: | 0.5 |  |  | Cl=0 at alpha= | -2.324 | deg
|  |  |  | @ Cl=0.1, Cd= | 0.0061399
|  |  |  | @ Cl=0.4, Cd= | 0.0047457
|  |  |  | @ Cl=0.6, Cd= | 0.0048157
alpha (deg) | Cl | Cd | Cm | Cl/Cd
-15 | -0.5638 | 0.12495 | -0.0479 | -4.5122
-14.5 | -0.5852 | 0.11278 | -0.0554 | -5.1889
-14 | -0.6031 | 0.10122 | -0.0637 | -5.9583
-13.5 | -0.6228 | 0.09022 | -0.0713 | -6.9031
-13 | -0.6457 | 0.07927 | -0.079 | -8.1456
-12.5 | -0.6715 | 0.06812 | -0.0869 | -9.8576
-12 | -0.6939 | 0.05646 | -0.0956 | -12.2901
-11.5 | -0.7106 | 0.04314 | -0.1071 | -16.472
-11 | -0.746 | 0.03324 | -0.1128 | -22.4428
-10.5 | -0.7795 | 0.02587 | -0.111 | -30.1314
-10 | -0.8083 | 0.01793 | -0.1071 | -45.0809
-9.5 | -0.8067 | 0.01317 | -0.0978 | -61.2528
-9 | -0.7633 | 0.01107 | -0.0901 | -68.9521
-8.5 | -0.7034 | 0.01013 | -0.0846 | -69.4373
-8 | -0.6425 | 0.0095 | -0.0796 | -67.6316
-7.5 | -0.5826 | 0.00903 | -0.075 | -64.5183
-7 | -0.5237 | 0.0086 | -0.0706 | -60.8953
-6.5 | -0.465 | 0.00825 | -0.0665 | -56.3636
-6 | -0.4072 | 0.00795 | -0.0625 | -51.2201
-5.5 | -0.3505 | 0.00765 | -0.0587 | -45.817
-5 | -0.2946 | 0.00738 | -0.0549 | -39.9187
-4.5 | -0.2385 | 0.00716 | -0.0514 | -33.3101
-3.5 | -0.1269 | 0.00677 | -0.0448 | -18.7445
-3 | -0.072 | 0.00661 | -0.0416 | -10.8926
-2.5 | -0.0189 | 0.00645 | -0.0381 | -2.9302
-2 | 0.0348 | 0.00631 | -0.0349 | 5.5151
-1.5 | 0.0893 | 0.00616 | -0.032 | 14.4968
-1 | 0.1425 | 0.00606 | -0.0289 | 23.5149
-0.5 | 0.1946 | 0.00598 | -0.0255 | 32.5418
0 | 0.2453 | 0.00586 | -0.022 | 41.8601
0.5 | 0.2934 | 0.00568 | -0.018 | 51.6549
1 | 0.336 | 0.00546 | -0.0128 | 61.5385
1.5 | 0.3745 | 0.00511 | -0.0068 | 73.2877
2 | 0.4032 | 0.0047 | 0.0014 | 85.7872
2.5 | 0.4472 | 0.00467 | 0.0064 | 95.7602
3 | 0.4835 | 0.00456 | 0.0133 | 106.0307
3.5 | 0.5356 | 0.00463 | 0.0168 | 115.6803
4 | 0.5929 | 0.00479 | 0.0191 | 123.7787
4.5 | 0.6509 | 0.005 | 0.0214 | 130.18
5 | 0.7201 | 0.00521 | 0.0213 | 138.215
5.5 | 0.7728 | 0.00543 | 0.0248 | 142.3204
6 | 0.8398 | 0.00573 | 0.0254 | 146.562
6.5 | 0.8923 | 0.00605 | 0.029 | 147.4876
7 | 0.9575 | 0.00646 | 0.0301 | 148.2198
7.5 | 1.0062 | 0.007 | 0.0345 | 143.7429
8 | 1.0616 | 0.00772 | 0.0373 | 137.513
8.5 | 1.1122 | 0.00868 | 0.0406 | 128.1336
9 | 1.1426 | 0.01006 | 0.047 | 113.5785
9.5 | 1.1793 | 0.01237 | 0.0497 | 95.3355
10 | 1.2055 | 0.01565 | 0.0521 | 77.0288
10.5 | 1.2218 | 0.01975 | 0.0542 | 61.8633
11 | 1.2391 | 0.02382 | 0.0562 | 52.0193
11.5 | 1.2563 | 0.02753 | 0.0592 | 45.6339
12 | 1.2539 | 0.03247 | 0.0626 | 38.6172
12.5 | 1.268 | 0.03739 | 0.0631 | 33.9128
13 | 1.2755 | 0.04284 | 0.0636 | 29.7736
13.5 | 1.2799 | 0.04874 | 0.0637 | 26.2597
14 | 1.2777 | 0.05526 | 0.0635 | 23.1216
14.5 | 1.2738 | 0.06206 | 0.063 | 20.5253
15.5 | 1.2511 | 0.07755 | 0.0606 | 16.1328
16 | 1.2327 | 0.08643 | 0.0582 | 14.2624
16.5 | 1.2112 | 0.09598 | 0.055 | 12.6193
17 | 1.1891 | 0.10592 | 0.0512 | 11.2264
17.5 | 1.1599 | 0.11704 | 0.0464 | 9.9103
18 | 1.1368 | 0.12787 | 0.0411 | 8.8903
18.5 | 1.1029 | 0.14069 | 0.0341 | 7.8392

## 105. Re 10M Mach 0.00 (1)
BIGFOIL.COM POLAR EXPORT
TsAGI B 15.5% thick
TsAGI B 15.5% thick |  |  |  | Cl Max: | 1.406 | at alpha= | 14 | deg
JavaFoil+Calcfoil stall+Eppler ext transition |  |  |  | L/D Max: | 136.479 | at alpha= | 7 | deg
Re: | 10000000 |  |  | Cd Min: | 0.00668 | at alpha= | 4.5 | deg
Mach: | 0 |  |  | Cl=0 at alpha= | -0.68548 | deg
|  |  |  | @ Cl=0.1, Cd= | 0.0082431
|  |  |  | @ Cl=0.4, Cd= | 0.0067366
|  |  |  | @ Cl=0.6, Cd= | 0.0068747
alpha (deg) | Cl | Cd | Cm | Cl/Cd
-17.5 | -0.807 | 0.11811 | 0.02 | -6.833
-17 | -0.828 | 0.10975 | 0.02 | -7.544
-16.5 | -0.848 | 0.10187 | 0.02 | -8.324
-16 | -0.868 | 0.09331 | 0.02 | -9.299
-15.5 | -0.886 | 0.0849 | 0.02 | -10.439
-15 | -0.905 | 0.07592 | 0.021 | -11.918
-14.5 | -0.925 | 0.06535 | 0.021 | -14.152
-14 | -0.959 | 0.04809 | 0.023 | -19.938
-13.5 | -1.043 | 0.02152 | 0.025 | -48.455
-13 | -1.07 | 0.01674 | 0.026 | -63.914
-12.5 | -1.073 | 0.01506 | 0.025 | -71.248
-12 | -1.067 | 0.01406 | 0.025 | -75.876
-11.5 | -1.054 | 0.01326 | 0.024 | -79.448
-11 | -1.035 | 0.01266 | 0.024 | -81.801
-10.5 | -1.013 | 0.01048 | 0.023 | -96.638
-10 | -0.985 | 0.01075 | 0.023 | -91.683
-9.5 | -0.954 | 0.01036 | 0.022 | -92.018
-9 | -0.917 | 0.01071 | 0.021 | -85.604
-8.5 | -0.877 | 0.01039 | 0.021 | -84.406
-8 | -0.833 | 0.01049 | 0.02 | -79.444
-7.5 | -0.787 | 0.01016 | 0.019 | -77.487
-7 | -0.738 | 0.00987 | 0.018 | -74.765
-6.5 | -0.687 | 0.01043 | 0.018 | -65.872
-6 | -0.633 | 0.01016 | 0.017 | -62.327
-5.5 | -0.578 | 0.00985 | 0.016 | -58.665
-5 | -0.521 | 0.00957 | 0.015 | -54.447
-4.5 | -0.463 | 0.00935 | 0.015 | -49.542
-4 | -0.404 | 0.0092 | 0.014 | -43.95
-3.5 | -0.344 | 0.00978 | 0.013 | -35.23
-3 | -0.284 | 0.00965 | 0.012 | -29.44
-2.5 | -0.223 | 0.00942 | 0.012 | -23.696
-2 | -0.162 | 0.00923 | 0.011 | -17.547
-1.5 | -0.101 | 0.00903 | 0.01 | -11.128
-1 | -0.039 | 0.00895 | 0.009 | -4.342
-0.5 | 0.023 | 0.00843 | 0.008 | 2.712
0 | 0.085 | 0.00828 | 0.007 | 10.217
0.5 | 0.146 | 0.00813 | 0.006 | 17.986
1 | 0.208 | 0.00788 | 0.006 | 26.366
1.5 | 0.269 | 0.00739 | 0.005 | 36.463
2 | 0.331 | 0.00715 | 0.004 | 46.266
2.5 | 0.392 | 0.00673 | 0.003 | 58.314
3 | 0.453 | 0.00678 | 0.002 | 66.871
3.5 | 0.515 | 0.00687 | 0.001 | 74.929
4 | 0.575 | 0.00701 | 0 | 82.113
4.5 | 0.636 | 0.00668 | -0.001 | 95.26
5 | 0.697 | 0.00689 | -0.002 | 101.078
5.5 | 0.757 | 0.0067 | -0.003 | 112.95
6 | 0.817 | 0.00697 | -0.004 | 117.262
6.5 | 0.876 | 0.00688 | -0.004 | 127.392
7 | 0.935 | 0.00685 | -0.005 | 136.479
7.5 | 0.993 | 0.00799 | -0.006 | 124.284
8 | 1.049 | 0.00841 | -0.007 | 124.756
8.5 | 1.103 | 0.00892 | -0.008 | 123.646
9 | 1.154 | 0.00958 | -0.009 | 120.405
9.5 | 1.2 | 0.01047 | -0.01 | 114.613
10 | 1.241 | 0.01162 | -0.011 | 106.757
10.5 | 1.277 | 0.0128 | -0.012 | 99.766
11 | 1.31 | 0.01393 | -0.013 | 94.048
11.5 | 1.338 | 0.01505 | -0.014 | 88.942
12 | 1.362 | 0.01626 | -0.015 | 83.766
12.5 | 1.381 | 0.01762 | -0.016 | 78.359
13 | 1.395 | 0.01906 | -0.016 | 73.161
13.5 | 1.403 | 0.02085 | -0.017 | 67.286
14 | 1.406 | 0.02256 | -0.018 | 62.321
14.5 | 1.403 | 0.02458 | -0.019 | 57.102
15 | 1.396 | 0.0267 | -0.02 | 52.285
15.5 | 1.384 | 0.02893 | -0.021 | 47.836
16 | 1.367 | 0.03156 | -0.021 | 43.305
16.5 | 1.345 | 0.03442 | -0.022 | 39.081
17 | 1.32 | 0.03744 | -0.023 | 35.266
17.5 | 1.292 | 0.04081 | -0.024 | 31.655
18 | 1.26 | 0.0444 | -0.025 | 28.384
18.5 | 1.227 | 0.04826 | -0.025 | 25.417
19 | 1.191 | 0.05241 | -0.026 | 22.722

## 106. Re 10M Mach 0.00 (2)
BIGFOIL.COM POLAR EXPORT
TsAGI B 15.5% thick
TsAGI B 15.5% thick |  |  |  | Cl Max: | 1.5416 | at alpha= | 18.5 | deg
XFOIL ncrit=9 |  |  |  | L/D Max: | 153.072 | at alpha= | 6.5 | deg
Re: | 10000000 |  |  | Cd Min: | 0.06286 | at alpha= | 20 | deg
Mach: | 0 |  |  | Cl=0 at alpha= | -1.688 | deg
|  |  |  | @ Cl=0.1, Cd= | 0.0056428
|  |  |  | @ Cl=0.4, Cd= | 0.0044049
|  |  |  | @ Cl=0.6, Cd= | 0.0044129
alpha (deg) | Cl | Cd | Cm | Cl/Cd
-20 | -1.6219 | 0.02707 | -0.0698 | -59.915
-19.5 | -1.6108 | 0.02476 | -0.0664 | -65.0565
-19 | -1.597 | 0.02276 | -0.0626 | -70.167
-18.5 | -1.5794 | 0.02113 | -0.0586 | -74.7468
-18 | -1.5603 | 0.01965 | -0.0543 | -79.4046
-17.5 | -1.5414 | 0.01829 | -0.0495 | -84.2756
-17 | -1.518 | 0.01731 | -0.0449 | -87.695
-16.5 | -1.4938 | 0.01638 | -0.0401 | -91.1966
-16 | -1.4504 | 0.01552 | -0.0389 | -93.4536
-15.5 | -1.3971 | 0.01472 | -0.0396 | -94.9117
-15 | -1.3645 | 0.01385 | -0.0359 | -98.5199
-14.5 | -1.2948 | 0.01304 | -0.0399 | -99.2945
-14 | -1.2439 | 0.01257 | -0.0397 | -98.9578
-13.5 | -1.1918 | 0.01208 | -0.0396 | -98.6589
-13 | -1.1363 | 0.01161 | -0.0402 | -97.8725
-12.5 | -1.0706 | 0.01103 | -0.043 | -97.0626
-12 | -0.9801 | 0.01037 | -0.0513 | -94.513
-11.5 | -0.9173 | 0.00995 | -0.0533 | -92.191
-11 | -0.8639 | 0.00957 | -0.0532 | -90.2717
-10.5 | -0.8151 | 0.0092 | -0.0521 | -88.5978
-10 | -0.7674 | 0.00886 | -0.0506 | -86.614
-9.5 | -0.7209 | 0.00854 | -0.0488 | -84.4145
-9 | -0.6751 | 0.00825 | -0.0468 | -81.8303
-8.5 | -0.6294 | 0.008 | -0.0447 | -78.675
-8 | -0.5845 | 0.00774 | -0.0425 | -75.5168
-7.5 | -0.5391 | 0.00753 | -0.0402 | -71.5936
-7 | -0.4929 | 0.00731 | -0.0382 | -67.4282
-6.5 | -0.4466 | 0.00708 | -0.0361 | -63.0791
-6 | -0.4 | 0.0069 | -0.0341 | -57.971
-5.5 | -0.3539 | 0.00674 | -0.0319 | -52.5074
-5 | -0.3081 | 0.00658 | -0.0297 | -46.8237
-4.5 | -0.2618 | 0.00643 | -0.0276 | -40.7154
-4 | -0.2167 | 0.00631 | -0.0252 | -34.3423
-3.5 | -0.1726 | 0.00623 | -0.0225 | -27.7047
-3 | -0.1265 | 0.00612 | -0.0204 | -20.6699
-2.5 | -0.0779 | 0.006 | -0.0187 | -12.9833
-2 | -0.0297 | 0.00591 | -0.017 | -5.0254
-1.5 | 0.0179 | 0.00581 | -0.0152 | 3.0809
-1 | 0.0664 | 0.00572 | -0.0136 | 11.6084
-0.5 | 0.1143 | 0.00561 | -0.0119 | 20.3743
0 | 0.1617 | 0.00553 | -0.0101 | 29.2405
0.5 | 0.208 | 0.00538 | -0.0081 | 38.6617
1 | 0.253 | 0.00524 | -0.0058 | 48.2824
1.5 | 0.2945 | 0.00503 | -0.0028 | 58.5487
2 | 0.3317 | 0.00472 | 0.0012 | 70.2754
2.5 | 0.3721 | 0.00449 | 0.0044 | 82.8731
3 | 0.4147 | 0.00436 | 0.0072 | 95.1147
3.5 | 0.4659 | 0.00427 | 0.008 | 109.1101
4 | 0.5163 | 0.00425 | 0.009 | 121.4824
4.5 | 0.5668 | 0.00431 | 0.01 | 131.5081
5 | 0.6184 | 0.00447 | 0.0107 | 138.3445
5.5 | 0.6757 | 0.00463 | 0.01 | 145.9395
6 | 0.7261 | 0.00485 | 0.0108 | 149.7113
6.5 | 0.7822 | 0.00511 | 0.0103 | 153.0724
7 | 0.8336 | 0.00547 | 0.0107 | 152.3949
7.5 | 0.8774 | 0.0058 | 0.0128 | 151.2759
8 | 0.9296 | 0.00637 | 0.0126 | 145.9341
8.5 | 0.9714 | 0.00694 | 0.0148 | 139.9712
9 | 1.0102 | 0.00753 | 0.0176 | 134.1567
9.5 | 1.0487 | 0.00825 | 0.0201 | 127.1152
10 | 1.0772 | 0.00905 | 0.0247 | 119.0276
10.5 | 1.1188 | 0.00988 | 0.026 | 113.2389
11 | 1.1623 | 0.01072 | 0.0268 | 108.4235
11.5 | 1.2046 | 0.0116 | 0.0275 | 103.8448
12 | 1.243 | 0.01263 | 0.0287 | 98.4165
12.5 | 1.281 | 0.01359 | 0.0299 | 94.2605
13 | 1.2971 | 0.01493 | 0.035 | 86.8788
13.5 | 1.3368 | 0.01624 | 0.0348 | 82.3153
14 | 1.372 | 0.01784 | 0.0348 | 76.9058
14.5 | 1.4031 | 0.01982 | 0.0348 | 70.7921
15 | 1.4329 | 0.02184 | 0.0349 | 65.609
15.5 | 1.4585 | 0.0243 | 0.0349 | 60.0206
16 | 1.4798 | 0.02706 | 0.0351 | 54.6859
16.5 | 1.5005 | 0.02993 | 0.0352 | 50.1336
17 | 1.5123 | 0.03374 | 0.0353 | 44.8222
17.5 | 1.5235 | 0.03772 | 0.0351 | 40.3897
18 | 1.5333 | 0.04188 | 0.0348 | 36.6117
18.5 | 1.5416 | 0.04627 | 0.0343 | 33.3175
19 | 1.5371 | 0.05212 | 0.0337 | 29.4916
19.5 | 1.5306 | 0.05835 | 0.0327 | 26.2314
20 | 1.5408 | 0.06286 | 0.0316 | 24.5116

## 107. Re 10M Mach 0.10 (1)
BIGFOIL.COM POLAR EXPORT
TsAGI B 15.5% thick
TsAGI B 15.5% thick |  |  |  | Cl Max: | 1.397 | at alpha= | 13.5 | deg
JavaFoil+Calcfoil stall+Eppler ext transition |  |  |  | L/D Max: | 136.046 | at alpha= | 7 | deg
Re: | 10000000 |  |  | Cd Min: | 0.00674 | at alpha= | 2.5 | deg
Mach: | 0.1 |  |  | Cl=0 at alpha= | -0.68548 | deg
|  |  |  | @ Cl=0.1, Cd= | 0.0082337
|  |  |  | @ Cl=0.4, Cd= | 0.0067429
|  |  |  | @ Cl=0.6, Cd= | 0.0069418
alpha (deg) | Cl | Cd | Cm | Cl/Cd
-17.5 | -0.76 | 0.12252 | 0.019 | -6.203
-17 | -0.784 | 0.11448 | 0.019 | -6.847
-16.5 | -0.807 | 0.10671 | 0.019 | -7.562
-16 | -0.829 | 0.09879 | 0.02 | -8.39
-15.5 | -0.851 | 0.09013 | 0.02 | -9.437
-15 | -0.871 | 0.08168 | 0.02 | -10.663
-14.5 | -0.892 | 0.07159 | 0.021 | -12.464
-14 | -0.916 | 0.05987 | 0.021 | -15.299
-13.5 | -0.97 | 0.03605 | 0.024 | -26.917
-13 | -1.044 | 0.01827 | 0.025 | -57.147
-12.5 | -1.057 | 0.01562 | 0.025 | -67.704
-12 | -1.055 | 0.0144 | 0.025 | -73.267
-11.5 | -1.046 | 0.01355 | 0.024 | -77.202
-11 | -1.03 | 0.01285 | 0.024 | -80.161
-10.5 | -1.009 | 0.01229 | 0.023 | -82.138
-10 | -0.983 | 0.0109 | 0.023 | -90.199
-9.5 | -0.953 | 0.01047 | 0.022 | -91.063
-9 | -0.918 | 0.01083 | 0.021 | -84.774
-8.5 | -0.878 | 0.01011 | 0.021 | -86.866
-8 | -0.835 | 0.01055 | 0.02 | -79.163
-7.5 | -0.789 | 0.01023 | 0.019 | -77.184
-7 | -0.741 | 0.00993 | 0.019 | -74.631
-6.5 | -0.689 | 0.01051 | 0.018 | -65.599
-6 | -0.636 | 0.01023 | 0.017 | -62.158
-5.5 | -0.58 | 0.00992 | 0.016 | -58.523
-5 | -0.523 | 0.00968 | 0.016 | -54.082
-4.5 | -0.465 | 0.00939 | 0.015 | -49.523
-4 | -0.406 | 0.0092 | 0.014 | -44.162
-3.5 | -0.346 | 0.00904 | 0.013 | -38.297
-3 | -0.285 | 0.00965 | 0.012 | -29.564
-2.5 | -0.224 | 0.00948 | 0.012 | -23.653
-2 | -0.163 | 0.0093 | 0.011 | -17.512
-1.5 | -0.101 | 0.00916 | 0.01 | -11.03
-1 | -0.039 | 0.00858 | 0.009 | -4.556
-0.5 | 0.023 | 0.00842 | 0.008 | 2.728
0 | 0.085 | 0.00827 | 0.007 | 10.279
0.5 | 0.147 | 0.00812 | 0.006 | 18.101
1 | 0.209 | 0.00798 | 0.006 | 26.186
1.5 | 0.271 | 0.00745 | 0.005 | 36.344
2 | 0.333 | 0.00691 | 0.004 | 48.095
2.5 | 0.394 | 0.00674 | 0.003 | 58.5
3 | 0.456 | 0.00677 | 0.002 | 67.297
3.5 | 0.517 | 0.0069 | 0.001 | 74.922
4 | 0.578 | 0.00705 | 0 | 82.031
4.5 | 0.639 | 0.00675 | -0.001 | 94.724
5 | 0.7 | 0.00691 | -0.002 | 101.243
5.5 | 0.761 | 0.00676 | -0.003 | 112.564
6 | 0.821 | 0.007 | -0.004 | 117.226
6.5 | 0.88 | 0.00692 | -0.005 | 127.274
7 | 0.94 | 0.00691 | -0.005 | 136.046
7.5 | 0.998 | 0.00804 | -0.006 | 124.063
8 | 1.054 | 0.00847 | -0.007 | 124.432
8.5 | 1.108 | 0.00901 | -0.008 | 122.962
9 | 1.158 | 0.00969 | -0.009 | 119.487
9.5 | 1.204 | 0.01063 | -0.01 | 113.247
10 | 1.244 | 0.01181 | -0.011 | 105.318
10.5 | 1.28 | 0.01304 | -0.012 | 98.173
11 | 1.312 | 0.01418 | -0.013 | 92.505
11.5 | 1.34 | 0.01537 | -0.014 | 87.176
12 | 1.362 | 0.01659 | -0.015 | 82.095
12.5 | 1.38 | 0.01797 | -0.016 | 76.767
13 | 1.391 | 0.01956 | -0.016 | 71.123
13.5 | 1.397 | 0.02132 | -0.017 | 65.539
14 | 1.397 | 0.02323 | -0.018 | 60.149
14.5 | 1.392 | 0.02521 | -0.019 | 55.218
15 | 1.381 | 0.0275 | -0.02 | 50.22
15.5 | 1.365 | 0.02984 | -0.021 | 45.73
16 | 1.344 | 0.03253 | -0.022 | 41.299
16.5 | 1.317 | 0.03567 | -0.022 | 36.936
17 | 1.288 | 0.03891 | -0.023 | 33.091
17.5 | 1.254 | 0.04244 | -0.024 | 29.548
18 | 1.218 | 0.04622 | -0.025 | 26.346
18.5 | 1.179 | 0.05052 | -0.025 | 23.331

## 108. Re 10M Mach 0.10 (2)
BIGFOIL.COM POLAR EXPORT
TsAGI B 15.5% thick
TsAGI B 15.5% thick |  |  |  | Cl Max: | 1.5306 | at alpha= | 18.5 | deg
XFOIL ncrit=9 |  |  |  | L/D Max: | 153.353 | at alpha= | 6.5 | deg
Re: | 10000000 |  |  | Cd Min: | 0.06682 | at alpha= | 20 | deg
Mach: | 0.1 |  |  | Cl=0 at alpha= | -1.7027 | deg
|  |  |  | @ Cl=0.1, Cd= | 0.0056571
|  |  |  | @ Cl=0.4, Cd= | 0.0044133
|  |  |  | @ Cl=0.6, Cd= | 0.0044163
alpha (deg) | Cl | Cd | Cm | Cl/Cd
-20 | -1.6114 | 0.02946 | -0.0753 | -54.6979
-19.5 | -1.6038 | 0.02665 | -0.0721 | -60.1801
-19 | -1.5873 | 0.02463 | -0.0688 | -64.4458
-18.5 | -1.5737 | 0.0226 | -0.0646 | -69.6327
-18 | -1.5561 | 0.02091 | -0.0603 | -74.4189
-17.5 | -1.54 | 0.01929 | -0.0552 | -79.8341
-17 | -1.5184 | 0.01812 | -0.0503 | -83.7969
-16.5 | -1.4978 | 0.01696 | -0.0448 | -88.3137
-16 | -1.4581 | 0.01602 | -0.0427 | -91.0175
-15.5 | -1.4061 | 0.01511 | -0.0429 | -93.0576
-15 | -1.3697 | 0.0143 | -0.0396 | -95.7832
-14.5 | -1.3014 | 0.01339 | -0.043 | -97.1919
-14 | -1.2515 | 0.01283 | -0.0423 | -97.5448
-13.5 | -1.1995 | 0.01229 | -0.0419 | -97.5997
-13 | -1.1441 | 0.01178 | -0.0422 | -97.1222
-12.5 | -1.0803 | 0.01123 | -0.0443 | -96.1977
-12 | -0.9883 | 0.01052 | -0.0526 | -93.9449
-11.5 | -0.924 | 0.01006 | -0.0547 | -91.8489
-11 | -0.8689 | 0.00968 | -0.0547 | -89.7624
-10.5 | -0.8192 | 0.0093 | -0.0536 | -88.086
-10 | -0.7714 | 0.00892 | -0.0519 | -86.4798
-9.5 | -0.7239 | 0.00862 | -0.0501 | -83.9791
-9 | -0.6777 | 0.0083 | -0.0481 | -81.6506
-8.5 | -0.6313 | 0.00805 | -0.046 | -78.4224
-8 | -0.5859 | 0.00778 | -0.0436 | -75.3085
-7.5 | -0.5402 | 0.00757 | -0.0413 | -71.3606
-7 | -0.494 | 0.00734 | -0.0391 | -67.3025
-6.5 | -0.4473 | 0.00711 | -0.037 | -62.9114
-6 | -0.4002 | 0.00693 | -0.035 | -57.7489
-5.5 | -0.3537 | 0.00675 | -0.0328 | -52.4
-5 | -0.3075 | 0.00659 | -0.0306 | -46.6616
-4.5 | -0.2606 | 0.00644 | -0.0285 | -40.4658
-4 | -0.2147 | 0.00631 | -0.0261 | -34.0254
-3.5 | -0.1702 | 0.00623 | -0.0235 | -27.3194
-3 | -0.1251 | 0.00613 | -0.021 | -20.4078
-2.5 | -0.0767 | 0.00601 | -0.0192 | -12.7621
-2 | -0.0283 | 0.00592 | -0.0175 | -4.7804
-1.5 | 0.0193 | 0.00582 | -0.0156 | 3.3162
-1 | 0.0681 | 0.00573 | -0.014 | 11.8848
-0.5 | 0.1162 | 0.00562 | -0.0122 | 20.6762
0 | 0.1637 | 0.00554 | -0.0104 | 29.5487
0.5 | 0.2102 | 0.00539 | -0.0083 | 38.9981
1 | 0.2554 | 0.00525 | -0.006 | 48.6476
1.5 | 0.297 | 0.00503 | -0.0029 | 59.0457
2 | 0.3339 | 0.00472 | 0.0012 | 70.7415
2.5 | 0.3747 | 0.00449 | 0.0044 | 83.4521
3 | 0.4176 | 0.00436 | 0.0072 | 95.7798
3.5 | 0.4697 | 0.00428 | 0.0079 | 109.743
4 | 0.5195 | 0.00426 | 0.0092 | 121.9484
4.5 | 0.5701 | 0.00433 | 0.0102 | 131.6628
5 | 0.6221 | 0.00448 | 0.0109 | 138.8616
5.5 | 0.6797 | 0.00465 | 0.0103 | 146.172
6 | 0.7305 | 0.00487 | 0.0111 | 150
6.5 | 0.7867 | 0.00513 | 0.0106 | 153.3528
7 | 0.8383 | 0.00549 | 0.0111 | 152.6958
7.5 | 0.8825 | 0.00583 | 0.0132 | 151.3722
8 | 0.9348 | 0.0064 | 0.0132 | 146.0625
8.5 | 0.9757 | 0.00698 | 0.0157 | 139.7851
9 | 1.0146 | 0.00758 | 0.0185 | 133.8522
9.5 | 1.0528 | 0.00832 | 0.0212 | 126.5385
10 | 1.0797 | 0.00915 | 0.0262 | 118
10.5 | 1.1231 | 0.01002 | 0.0272 | 112.0858
11 | 1.166 | 0.01092 | 0.0281 | 106.7766
11.5 | 1.209 | 0.0118 | 0.0288 | 102.4576
12 | 1.2464 | 0.01292 | 0.0301 | 96.4706
12.5 | 1.2832 | 0.01396 | 0.0315 | 91.9198
13 | 1.3005 | 0.01538 | 0.0363 | 84.5579
13.5 | 1.3402 | 0.01677 | 0.0361 | 79.9165
14 | 1.3741 | 0.01855 | 0.0362 | 74.0755
14.5 | 1.4037 | 0.0207 | 0.0363 | 67.8116
15 | 1.4323 | 0.02292 | 0.0364 | 62.4913
15.5 | 1.4562 | 0.02559 | 0.0365 | 56.905
16 | 1.4764 | 0.02855 | 0.0367 | 51.7128
16.5 | 1.4957 | 0.03163 | 0.0368 | 47.2874
17 | 1.5058 | 0.03577 | 0.0367 | 42.0967
17.5 | 1.516 | 0.03992 | 0.0366 | 37.976
18 | 1.5246 | 0.04433 | 0.0362 | 34.3921
18.5 | 1.5306 | 0.04905 | 0.0357 | 31.2049
19 | 1.5238 | 0.05528 | 0.035 | 27.5651
19.5 | 1.5166 | 0.0617 | 0.0339 | 24.5802
20 | 1.5226 | 0.06682 | 0.0327 | 22.7866

## 109. Re 10M Mach 0.25 (1)
BIGFOIL.COM POLAR EXPORT
TsAGI B 15.5% thick
TsAGI B 15.5% thick |  |  |  | Cl Max: | 1.361 | at alpha= | 12.5 | deg
JavaFoil+Calcfoil stall+Eppler ext transition |  |  |  | L/D Max: | 131.574 | at alpha= | 6.5 | deg
Re: | 10000000 |  |  | Cd Min: | 0.00656 | at alpha= | 2 | deg
Mach: | 0.25 |  |  | Cl=0 at alpha= | -0.6875 | deg
|  |  |  | @ Cl=0.1, Cd= | 0.0084395
|  |  |  | @ Cl=0.4, Cd= | 0.0065692
|  |  |  | @ Cl=0.6, Cd= | 0.0067774
alpha (deg) | Cl | Cd | Cm | Cl/Cd
-16 | -0.513 | 0.12713 | 0.016 | -4.035
-15.5 | -0.567 | 0.11742 | 0.017 | -4.832
-15 | -0.618 | 0.10824 | 0.017 | -5.71
-14.5 | -0.665 | 0.09889 | 0.017 | -6.726
-14 | -0.708 | 0.09014 | 0.018 | -7.856
-13.5 | -0.747 | 0.08091 | 0.018 | -9.238
-13 | -0.781 | 0.07216 | 0.019 | -10.829
-12.5 | -0.814 | 0.05996 | 0.02 | -13.579
-12 | -0.869 | 0.03795 | 0.022 | -22.896
-11.5 | -0.969 | 0.01601 | 0.025 | -60.49
-11 | -0.979 | 0.01441 | 0.024 | -67.901
-10.5 | -0.975 | 0.01343 | 0.024 | -72.618
-10 | -0.963 | 0.01265 | 0.023 | -76.139
-9.5 | -0.943 | 0.01041 | 0.023 | -90.667
-9 | -0.916 | 0.01031 | 0.022 | -88.814
-8.5 | -0.882 | 0.01066 | 0.021 | -82.771
-8 | -0.843 | 0.01023 | 0.021 | -82.408
-7.5 | -0.8 | 0.01064 | 0.02 | -75.205
-7 | -0.754 | 0.01028 | 0.019 | -73.294
-6.5 | -0.703 | 0.00996 | 0.018 | -70.597
-6 | -0.649 | 0.0097 | 0.018 | -66.981
-5.5 | -0.594 | 0.01026 | 0.017 | -57.861
-5 | -0.536 | 0.00994 | 0.016 | -53.954
-4.5 | -0.477 | 0.00969 | 0.015 | -49.247
-4 | -0.417 | 0.00945 | 0.014 | -44.092
-3.5 | -0.355 | 0.00925 | 0.014 | -38.409
-3 | -0.293 | 0.0091 | 0.013 | -32.188
-2.5 | -0.23 | 0.0089 | 0.012 | -25.867
-2 | -0.167 | 0.00915 | 0.011 | -18.274
-1.5 | -0.104 | 0.00895 | 0.01 | -11.6
-1 | -0.04 | 0.00879 | 0.009 | -4.57
-0.5 | 0.024 | 0.00865 | 0.008 | 2.729
0 | 0.087 | 0.00847 | 0.008 | 10.317
0.5 | 0.151 | 0.00832 | 0.007 | 18.15
1 | 0.215 | 0.00813 | 0.006 | 26.38
1.5 | 0.278 | 0.00715 | 0.005 | 38.909
2 | 0.342 | 0.00656 | 0.004 | 52.055
2.5 | 0.405 | 0.00657 | 0.003 | 61.595
3 | 0.468 | 0.00696 | 0.002 | 67.212
3.5 | 0.531 | 0.00664 | 0.001 | 80.014
4 | 0.594 | 0.00676 | 0 | 87.84
4.5 | 0.656 | 0.00694 | -0.001 | 94.612
5 | 0.719 | 0.00673 | -0.002 | 106.701
5.5 | 0.781 | 0.00698 | -0.003 | 111.811
6 | 0.842 | 0.00688 | -0.004 | 122.334
6.5 | 0.903 | 0.00686 | -0.005 | 131.574
7 | 0.964 | 0.00798 | -0.006 | 120.745
7.5 | 1.023 | 0.0084 | -0.007 | 121.738
8 | 1.079 | 0.00889 | -0.008 | 121.443
8.5 | 1.133 | 0.00952 | -0.009 | 119.056
9 | 1.182 | 0.01034 | -0.009 | 114.318
9.5 | 1.226 | 0.01154 | -0.01 | 106.16
10 | 1.263 | 0.01304 | -0.011 | 96.824
10.5 | 1.295 | 0.01438 | -0.012 | 90.088
11 | 1.322 | 0.01572 | -0.013 | 84.08
11.5 | 1.343 | 0.01715 | -0.014 | 78.301
12 | 1.356 | 0.01871 | -0.015 | 72.466
12.5 | 1.361 | 0.02047 | -0.016 | 66.484
13 | 1.358 | 0.02241 | -0.017 | 60.61
13.5 | 1.346 | 0.02466 | -0.018 | 54.568
14 | 1.324 | 0.02699 | -0.019 | 49.073
14.5 | 1.294 | 0.02967 | -0.019 | 43.609
15 | 1.254 | 0.03266 | -0.02 | 38.387
15.5 | 1.205 | 0.03604 | -0.021 | 33.424
16 | 1.147 | 0.04009 | -0.022 | 28.611
16.5 | 1.082 | 0.04426 | -0.023 | 24.444
17 | 1.01 | 0.04907 | -0.023 | 20.583
17.5 | 0.931 | 0.05494 | -0.024 | 16.952

## 110. Re 10M Mach 0.25 (2)
BIGFOIL.COM POLAR EXPORT
TsAGI B 15.5% thick
TsAGI B 15.5% thick |  |  |  | Cl Max: | 1.4653 | at alpha= | 18 | deg
XFOIL ncrit=9 |  |  |  | L/D Max: | 154.828 | at alpha= | 6.5 | deg
Re: | 10000000 |  |  | Cd Min: | 0.08785 | at alpha= | -20 | deg
Mach: | 0.25 |  |  | Cl=0 at alpha= | -1.8009 | deg
|  |  |  | @ Cl=0.1, Cd= | 0.005731
|  |  |  | @ Cl=0.4, Cd= | 0.0045007
|  |  |  | @ Cl=0.6, Cd= | 0.0044451
alpha (deg) | Cl | Cd | Cm | Cl/Cd
-20 | -1.2435 | 0.08785 | -0.0615 | -14.1548
-19.5 | -1.3904 | 0.05984 | -0.0811 | -23.2353
-19 | -1.4637 | 0.04418 | -0.0908 | -33.1304
-18.5 | -1.493 | 0.03619 | -0.0919 | -41.2545
-18 | -1.5013 | 0.03118 | -0.0896 | -48.1495
-17.5 | -1.5062 | 0.02715 | -0.0854 | -55.477
-17 | -1.4984 | 0.02436 | -0.0803 | -61.5107
-16.5 | -1.4889 | 0.02199 | -0.0741 | -67.708
-16 | -1.4707 | 0.02031 | -0.0679 | -72.4126
-15.5 | -1.4363 | 0.0184 | -0.0645 | -78.0598
-15 | -1.3879 | 0.01679 | -0.0629 | -82.6623
-14.5 | -1.3396 | 0.01545 | -0.0607 | -86.7055
-14 | -1.2875 | 0.01468 | -0.0588 | -87.7044
-13.5 | -1.2362 | 0.01391 | -0.0568 | -88.8713
-13 | -1.1847 | 0.013 | -0.0548 | -91.1308
-12.5 | -1.1266 | 0.01223 | -0.0541 | -92.1177
-12 | -1.0359 | 0.01149 | -0.06 | -90.1567
-11.5 | -0.9632 | 0.01084 | -0.0623 | -88.8561
-11 | -0.9009 | 0.01024 | -0.0625 | -87.9785
-10.5 | -0.8449 | 0.00979 | -0.0615 | -86.3023
-10 | -0.793 | 0.00931 | -0.0596 | -85.1772
-9.5 | -0.7421 | 0.00896 | -0.0574 | -82.8237
-9 | -0.693 | 0.00862 | -0.055 | -80.3944
-8.5 | -0.6439 | 0.0083 | -0.0525 | -77.5783
-8 | -0.5947 | 0.00802 | -0.0501 | -74.1521
-7.5 | -0.5465 | 0.00775 | -0.0475 | -70.5161
-7 | -0.4983 | 0.00752 | -0.0449 | -66.2633
-6.5 | -0.4506 | 0.00728 | -0.0423 | -61.8956
-6 | -0.4025 | 0.00705 | -0.0398 | -57.0922
-5.5 | -0.3537 | 0.00685 | -0.0374 | -51.635
-5 | -0.305 | 0.00668 | -0.0351 | -45.6587
-4.5 | -0.2563 | 0.00652 | -0.0328 | -39.3098
-4 | -0.2073 | 0.00636 | -0.0306 | -32.5943
-3.5 | -0.1591 | 0.00624 | -0.0282 | -25.4968
-3 | -0.1119 | 0.00614 | -0.0256 | -18.2248
-2.5 | -0.0652 | 0.00603 | -0.023 | -10.8126
-2 | -0.0188 | 0.00594 | -0.0203 | -3.165
-1.5 | 0.0284 | 0.00585 | -0.0179 | 4.8547
-1 | 0.0778 | 0.00579 | -0.0159 | 13.437
-0.5 | 0.1267 | 0.00566 | -0.0139 | 22.3852
0 | 0.1758 | 0.00557 | -0.0119 | 31.5619
0.5 | 0.2223 | 0.00544 | -0.0094 | 40.864
1 | 0.2683 | 0.0053 | -0.0069 | 50.6226
1.5 | 0.3113 | 0.00507 | -0.0037 | 61.4004
2 | 0.3468 | 0.00475 | 0.0011 | 73.0105
2.5 | 0.3891 | 0.00454 | 0.0045 | 85.7048
3 | 0.4363 | 0.00437 | 0.0068 | 99.8398
3.5 | 0.4875 | 0.00431 | 0.0081 | 113.109
4 | 0.5351 | 0.00433 | 0.0104 | 123.5797
4.5 | 0.5882 | 0.00441 | 0.0114 | 133.3787
5 | 0.642 | 0.00457 | 0.0122 | 140.4814
5.5 | 0.7012 | 0.00474 | 0.0118 | 147.9325
6 | 0.7537 | 0.00498 | 0.0128 | 151.3454
6.5 | 0.8113 | 0.00524 | 0.0126 | 154.8282
7 | 0.8641 | 0.00561 | 0.0135 | 154.0285
7.5 | 0.9109 | 0.00599 | 0.0156 | 152.0701
8 | 0.9625 | 0.00657 | 0.0165 | 146.4992
8.5 | 0.9933 | 0.00708 | 0.0219 | 140.2966
9 | 1.0396 | 0.00786 | 0.0235 | 132.2646
9.5 | 1.0728 | 0.00873 | 0.0277 | 122.8866
10 | 1.1051 | 0.00976 | 0.0317 | 113.2275
10.5 | 1.1472 | 0.01086 | 0.0332 | 105.6354
11 | 1.1877 | 0.01209 | 0.0346 | 98.2382
11.5 | 1.2283 | 0.01332 | 0.0358 | 92.2147
12 | 1.2617 | 0.01489 | 0.0377 | 84.7347
12.5 | 1.2787 | 0.01651 | 0.0429 | 77.45
13 | 1.316 | 0.01842 | 0.043 | 71.4441
13.5 | 1.3509 | 0.02054 | 0.043 | 65.7692
14 | 1.38 | 0.02312 | 0.0433 | 59.6886
14.5 | 1.3992 | 0.02646 | 0.0438 | 52.8798
15 | 1.4199 | 0.02982 | 0.044 | 47.6157
15.5 | 1.4383 | 0.03339 | 0.0443 | 43.0758
16 | 1.4478 | 0.03786 | 0.0444 | 38.2409
16.5 | 1.4587 | 0.04237 | 0.0441 | 34.4277
17 | 1.4647 | 0.04741 | 0.0438 | 30.8943
17.5 | 1.4628 | 0.05327 | 0.0434 | 27.4601
18 | 1.4653 | 0.05886 | 0.0426 | 24.8947
18.5 | 1.4563 | 0.06574 | 0.0415 | 22.1524
19 | 1.4465 | 0.07285 | 0.0401 | 19.8559
19.5 | 1.438 | 0.08006 | 0.0383 | 17.9615
20 | 1.4274 | 0.08765 | 0.0362 | 16.2852

## 111. Re 10M Mach 0.50 (1)
BIGFOIL.COM POLAR EXPORT
TsAGI B 15.5% thick
TsAGI B 15.5% thick |  |  |  | Cl Max: | 1.289 | at alpha= | 10 | deg
JavaFoil+Calcfoil stall+Eppler ext transition |  |  |  | L/D Max: | 112.471 | at alpha= | 6.5 | deg
Re: | 10000000 |  |  | Cd Min: | 0.00623 | at alpha= | 4 | deg
Mach: | 0.5 |  |  | Cl=0 at alpha= | -0.6831 | deg
|  |  |  | @ Cl=0.1, Cd= | 0.0082262
|  |  |  | @ Cl=0.4, Cd= | 0.0066404
|  |  |  | @ Cl=0.6, Cd= | 0.0063259
alpha (deg) | Cl | Cd | Cm | Cl/Cd
-20 | -1.075 | 0.16055 | 0.024 | -6.696
-19.5 | -1.051 | 0.14652 | 0.024 | -7.173
-19 | -1.019 | 0.15132 | 0.023 | -6.735
-18.5 | -0.998 | 0.1305 | 0.023 | -7.645
-18 | -0.98 | 0.11376 | 0.025 | -8.615
-17.5 | -0.937 | 0.12447 | 0.022 | -7.53
-17 | -0.923 | 0.1047 | 0.024 | -8.817
-16.5 | -0.883 | 0.11601 | 0.021 | -7.612
-16 | -0.858 | 0.10589 | 0.021 | -8.105
-15.5 | -0.85 | 0.08383 | 0.024 | -10.142
-15 | -0.799 | 0.10275 | 0.019 | -7.779
-14.5 | -0.79 | 0.08056 | 0.022 | -9.809
-14 | -0.742 | 0.09709 | 0.018 | -7.646
-13.5 | -0.733 | 0.07525 | 0.021 | -9.736
-13 | -0.686 | 0.0899 | 0.017 | -7.636
-12.5 | -0.675 | 0.07014 | 0.02 | -9.619
-12 | -0.632 | 0.08089 | 0.016 | -7.817
-11.5 | -0.624 | 0.06004 | 0.02 | -10.385
-11 | -0.577 | 0.07281 | 0.016 | -7.931
-10.5 | -0.577 | 0.04754 | 0.02 | -12.139
-10 | -0.529 | 0.05885 | 0.017 | -8.997
-9.5 | -0.498 | 0.05948 | 0.016 | -8.366
-9 | -0.557 | 0.01644 | 0.024 | -33.906
-8.5 | -0.513 | 0.0182 | 0.022 | -28.193
-8 | -0.416 | 0.0492 | 0.015 | -8.456
-7.5 | -0.703 | 0.01333 | 0.022 | -52.776
-7 | -0.746 | 0.01013 | 0.021 | -73.652
-6.5 | -0.73 | 0.01016 | 0.02 | -71.793
-6 | -0.692 | 0.01038 | 0.02 | -66.7
-5.5 | -0.643 | 0.00993 | 0.019 | -64.804
-5 | -0.587 | 0.01001 | 0.018 | -58.614
-4.5 | -0.526 | 0.00963 | 0.017 | -54.598
-4 | -0.461 | 0.00934 | 0.016 | -49.375
-3.5 | -0.394 | 0.00907 | 0.015 | -43.495
-3 | -0.326 | 0.00885 | 0.014 | -36.819
-2.5 | -0.257 | 0.00939 | 0.013 | -27.339
-2 | -0.186 | 0.00914 | 0.012 | -20.398
-1.5 | -0.116 | 0.00898 | 0.011 | -12.899
-1 | -0.045 | 0.00846 | 0.01 | -5.299
-0.5 | 0.026 | 0.00836 | 0.009 | 3.154
0 | 0.097 | 0.00823 | 0.008 | 11.843
0.5 | 0.169 | 0.00814 | 0.007 | 20.705
1 | 0.239 | 0.00758 | 0.006 | 31.588
1.5 | 0.31 | 0.00683 | 0.005 | 45.441
2 | 0.381 | 0.00673 | 0.004 | 56.619
2.5 | 0.451 | 0.0064 | 0.003 | 70.443
3 | 0.521 | 0.00652 | 0.002 | 79.943
3.5 | 0.591 | 0.00634 | 0.001 | 93.202
4 | 0.661 | 0.00623 | 0 | 105.98
4.5 | 0.729 | 0.00726 | -0.001 | 100.471
5 | 0.798 | 0.00756 | -0.002 | 105.562
5.5 | 0.865 | 0.00793 | -0.003 | 109.198
6 | 0.932 | 0.00835 | -0.004 | 111.598
6.5 | 0.997 | 0.00887 | -0.005 | 112.471
7 | 1.061 | 0.00951 | -0.006 | 111.54
7.5 | 1.122 | 0.01048 | -0.007 | 107.076
8 | 1.177 | 0.01151 | -0.008 | 102.209
8.5 | 1.225 | 0.01298 | -0.009 | 94.353
9 | 1.262 | 0.01534 | -0.01 | 82.242
9.5 | 1.285 | 0.01826 | -0.011 | 70.384
10 | 1.289 | 0.02097 | -0.012 | 61.471
10.5 | 1.251 | 0.02402 | -0.013 | 52.113
11 | 1.096 | 0.02852 | -0.014 | 38.418
11.5 | 0.782 | 0.03138 | -0.015 | 24.935
12 | 0.809 | 0.03556 | -0.016 | 22.739
12.5 | 0.839 | 0.0366 | -0.017 | 22.919
13 | 0.866 | 0.03998 | -0.018 | 21.663
13.5 | 0.893 | 0.04381 | -0.019 | 20.381
14 | 0.92 | 0.04763 | -0.02 | 19.306
14.5 | 0.947 | 0.05117 | -0.021 | 18.501
15 | 0.974 | 0.05462 | -0.022 | 17.831

## 112. Re 10M Mach 0.50 (2)
BIGFOIL.COM POLAR EXPORT
TsAGI B 15.5% thick
TsAGI B 15.5% thick |  |  |  | Cl Max: | 1.293 | at alpha= | 14 | deg
XFOIL ncrit=9 |  |  |  | L/D Max: | 153.265 | at alpha= | 6.5 | deg
Re: | 10000000 |  |  | Cd Min: | 0.12185 | at alpha= | -15 | deg
Mach: | 0.5 |  |  | Cl=0 at alpha= | -2.2914 | deg
|  |  |  | @ Cl=0.1, Cd= | 0.0059847
|  |  |  | @ Cl=0.4, Cd= | 0.0050953
|  |  |  | @ Cl=0.6, Cd= | 0.0046449
alpha (deg) | Cl | Cd | Cm | Cl/Cd
-15 | -0.5829 | 0.12185 | -0.0503 | -4.7838
-14.5 | -0.6013 | 0.10994 | -0.0586 | -5.4693
-14 | -0.6193 | 0.09881 | -0.0664 | -6.2676
-13.5 | -0.6433 | 0.08761 | -0.074 | -7.3428
-13 | -0.6649 | 0.07695 | -0.0814 | -8.6407
-12.5 | -0.6899 | 0.06596 | -0.0891 | -10.4594
-12 | -0.7109 | 0.05414 | -0.0977 | -13.1308
-11.5 | -0.7278 | 0.04132 | -0.1091 | -17.6137
-11 | -0.764 | 0.03202 | -0.1131 | -23.8601
-10.5 | -0.7968 | 0.02498 | -0.1104 | -31.8975
-10 | -0.8228 | 0.01717 | -0.1061 | -47.9208
-9.5 | -0.821 | 0.01241 | -0.0965 | -66.1563
-9 | -0.7738 | 0.01049 | -0.0889 | -73.7655
-8.5 | -0.7117 | 0.00968 | -0.0836 | -73.5227
-8 | -0.6493 | 0.00915 | -0.0788 | -70.9617
-7.5 | -0.5896 | 0.00868 | -0.074 | -67.9263
-7 | -0.5294 | 0.00831 | -0.0698 | -63.7064
-6.5 | -0.4704 | 0.00797 | -0.0657 | -59.0213
-6 | -0.4127 | 0.00765 | -0.0617 | -53.9477
-5.5 | -0.3561 | 0.00738 | -0.0577 | -48.252
-5 | -0.2999 | 0.00714 | -0.054 | -42.0028
-4.5 | -0.2433 | 0.00694 | -0.0505 | -35.0576
-4 | -0.1869 | 0.00672 | -0.0473 | -27.8125
-3.5 | -0.1312 | 0.00655 | -0.044 | -20.0305
-3 | -0.0771 | 0.0064 | -0.0406 | -12.0469
-2.5 | -0.0229 | 0.00626 | -0.0374 | -3.6581
-2 | 0.032 | 0.00611 | -0.0344 | 5.2373
-1.5 | 0.0865 | 0.00601 | -0.0314 | 14.3927
-1 | 0.1398 | 0.00591 | -0.0283 | 23.6548
0 | 0.245 | 0.00574 | -0.0219 | 42.6829
0.5 | 0.2936 | 0.00563 | -0.0179 | 52.1492
1 | 0.3417 | 0.00549 | -0.0139 | 62.2404
1.5 | 0.3843 | 0.00528 | -0.0087 | 72.7841
2 | 0.4183 | 0.00488 | -0.0017 | 85.7172
2.5 | 0.4657 | 0.00473 | 0.0025 | 98.4567
3 | 0.506 | 0.00457 | 0.0084 | 110.7221
3.5 | 0.5501 | 0.00456 | 0.0136 | 120.636
4 | 0.603 | 0.00465 | 0.0169 | 129.6774
4.5 | 0.6627 | 0.00479 | 0.0189 | 138.3507
5 | 0.7238 | 0.00503 | 0.0205 | 143.8966
5.5 | 0.7851 | 0.00527 | 0.0222 | 148.9753
6 | 0.84 | 0.00555 | 0.0254 | 151.3514
6.5 | 0.9012 | 0.00588 | 0.0272 | 153.2653
7 | 0.9547 | 0.00625 | 0.0308 | 152.752
7.5 | 1.0151 | 0.00673 | 0.0329 | 150.8321
8 | 1.0569 | 0.00748 | 0.0383 | 141.2968
8.5 | 1.1068 | 0.00843 | 0.0418 | 131.293
9 | 1.1385 | 0.00977 | 0.0479 | 116.5302
9.5 | 1.1711 | 0.01206 | 0.0515 | 97.1061
10 | 1.1979 | 0.01521 | 0.054 | 78.7574
10.5 | 1.2199 | 0.01888 | 0.0561 | 64.6133
11 | 1.2408 | 0.02266 | 0.0582 | 54.7573
11.5 | 1.2632 | 0.02625 | 0.0606 | 48.1219
12.5 | 1.2732 | 0.03529 | 0.0668 | 36.0782
13 | 1.285 | 0.04044 | 0.0673 | 31.7755
13.5 | 1.2905 | 0.04607 | 0.0677 | 28.0117
14 | 1.293 | 0.05211 | 0.0678 | 24.8129
14.5 | 1.2881 | 0.0589 | 0.0674 | 21.8693
15 | 1.2819 | 0.06606 | 0.0666 | 19.4051
15.5 | 1.2686 | 0.07409 | 0.065 | 17.1224
16 | 1.2504 | 0.08278 | 0.0629 | 15.1051
16.5 | 1.2269 | 0.09221 | 0.0601 | 13.3055
17 | 1.2018 | 0.10224 | 0.0564 | 11.7547
17.5 | 1.1702 | 0.1133 | 0.0518 | 10.3283

## 113. Re 12M Mach 0.00 (1)
BIGFOIL.COM POLAR EXPORT
TsAGI B 15.5% thick
TsAGI B 15.5% thick |  |  |  | Cl Max: | 1.409 | at alpha= | 14 | deg
JavaFoil+Calcfoil stall+Eppler ext transition |  |  |  | L/D Max: | 130.383 | at alpha= | 7 | deg
Re: | 12000000 |  |  | Cd Min: | 0.00672 | at alpha= | 4.5 | deg
Mach: | 0 |  |  | Cl=0 at alpha= | -0.68548 | deg
|  |  |  | @ Cl=0.1, Cd= | 0.0081654
|  |  |  | @ Cl=0.4, Cd= | 0.0072771
|  |  |  | @ Cl=0.6, Cd= | 0.0069207
alpha (deg) | Cl | Cd | Cm | Cl/Cd
-17.5 | -0.808 | 0.11611 | 0.02 | -6.961
-17 | -0.829 | 0.10772 | 0.02 | -7.7
-16.5 | -0.849 | 0.10015 | 0.02 | -8.48
-16 | -0.869 | 0.09158 | 0.02 | -9.491
-15.5 | -0.89 | 0.08197 | 0.021 | -10.852
-15 | -0.909 | 0.07239 | 0.021 | -12.562
-14.5 | -0.933 | 0.06041 | 0.022 | -15.441
-14 | -0.976 | 0.04041 | 0.023 | -24.152
-13.5 | -1.056 | 0.01899 | 0.026 | -55.611
-13 | -1.073 | 0.01606 | 0.026 | -66.8
-12.5 | -1.074 | 0.01463 | 0.025 | -73.442
-12 | -1.067 | 0.01367 | 0.025 | -78.054
-11.5 | -1.054 | 0.01293 | 0.024 | -81.56
-11 | -1.036 | 0.01235 | 0.024 | -83.907
-10.5 | -1.013 | 0.01022 | 0.023 | -99.092
-10 | -0.985 | 0.01049 | 0.023 | -93.969
-9.5 | -0.954 | 0.01083 | 0.022 | -88.065
-9 | -0.917 | 0.01046 | 0.021 | -87.658
-8.5 | -0.877 | 0.01095 | 0.021 | -80.106
-8 | -0.834 | 0.01022 | 0.02 | -81.59
-7.5 | -0.787 | 0.01024 | 0.019 | -76.859
-7 | -0.738 | 0.01049 | 0.018 | -70.409
-6.5 | -0.687 | 0.01017 | 0.018 | -67.535
-6 | -0.633 | 0.00991 | 0.017 | -63.911
-5.5 | -0.578 | 0.00962 | 0.016 | -60.078
-5 | -0.521 | 0.00944 | 0.015 | -55.181
-4.5 | -0.463 | 0.00917 | 0.015 | -50.477
-4 | -0.404 | 0.0098 | 0.014 | -41.237
-3.5 | -0.344 | 0.00957 | 0.013 | -35.983
-3 | -0.284 | 0.00939 | 0.012 | -30.251
-2.5 | -0.223 | 0.00923 | 0.012 | -24.181
-2 | -0.162 | 0.00913 | 0.011 | -17.74
-1.5 | -0.101 | 0.00895 | 0.01 | -11.236
-1 | -0.039 | 0.00888 | 0.009 | -4.378
-0.5 | 0.023 | 0.00832 | 0.008 | 2.748
0 | 0.085 | 0.00819 | 0.007 | 10.326
0.5 | 0.146 | 0.00809 | 0.006 | 18.078
1 | 0.208 | 0.00863 | 0.006 | 24.099
1.5 | 0.269 | 0.00844 | 0.005 | 31.906
2 | 0.331 | 0.00762 | 0.004 | 43.403
2.5 | 0.392 | 0.00734 | 0.003 | 53.406
3 | 0.453 | 0.00686 | 0.002 | 66.086
3.5 | 0.515 | 0.0069 | 0.001 | 74.54
4 | 0.575 | 0.00706 | 0 | 81.565
4.5 | 0.636 | 0.00672 | -0.001 | 94.612
5 | 0.697 | 0.0069 | -0.002 | 101.005
5.5 | 0.757 | 0.00674 | -0.003 | 112.284
6 | 0.817 | 0.00695 | -0.004 | 117.474
6.5 | 0.876 | 0.00686 | -0.004 | 127.698
7 | 0.936 | 0.00718 | -0.005 | 130.383
7.5 | 0.994 | 0.008 | -0.006 | 124.208
8 | 1.05 | 0.00841 | -0.007 | 124.809
8.5 | 1.103 | 0.00894 | -0.008 | 123.363
9 | 1.154 | 0.0096 | -0.009 | 120.184
9.5 | 1.2 | 0.01052 | -0.01 | 114.055
10 | 1.242 | 0.01155 | -0.011 | 107.536
10.5 | 1.279 | 0.01254 | -0.012 | 101.975
11 | 1.312 | 0.01355 | -0.013 | 96.805
11.5 | 1.341 | 0.01459 | -0.014 | 91.923
12 | 1.365 | 0.01572 | -0.015 | 86.813
12.5 | 1.384 | 0.01698 | -0.016 | 81.482
13 | 1.397 | 0.01838 | -0.016 | 76.034
13.5 | 1.406 | 0.02005 | -0.017 | 70.124
14 | 1.409 | 0.02172 | -0.018 | 64.85
14.5 | 1.407 | 0.02359 | -0.019 | 59.628
15 | 1.399 | 0.02563 | -0.02 | 54.59
15.5 | 1.387 | 0.02777 | -0.021 | 49.936
16 | 1.37 | 0.03032 | -0.022 | 45.178
16.5 | 1.348 | 0.03307 | -0.022 | 40.762
17 | 1.323 | 0.03599 | -0.023 | 36.769
17.5 | 1.295 | 0.03921 | -0.024 | 33.02
18 | 1.263 | 0.04259 | -0.025 | 29.664
18.5 | 1.229 | 0.04645 | -0.025 | 26.463
19 | 1.194 | 0.05029 | -0.026 | 23.739

## 114. Re 12M Mach 0.00 (2)
BIGFOIL.COM POLAR EXPORT
TsAGI B 15.5% thick
TsAGI B 15.5% thick |  |  |  | Cl Max: | 1.5464 | at alpha= | 18.5 | deg
XFOIL ncrit=9 |  |  |  | L/D Max: | 154.104 | at alpha= | 7 | deg
Re: | 12000000 |  |  | Cd Min: | 0.05961 | at alpha= | 20 | deg
Mach: | 0 |  |  | Cl=0 at alpha= | -1.6657 | deg
|  |  |  | @ Cl=0.1, Cd= | 0.005576
|  |  |  | @ Cl=0.4, Cd= | 0.0046132
|  |  |  | @ Cl=0.6, Cd= | 0.0043432
alpha (deg) | Cl | Cd | Cm | Cl/Cd
-20 | -1.6474 | 0.02539 | -0.068 | -64.8838
-19.5 | -1.6336 | 0.02337 | -0.0644 | -69.9016
-19 | -1.6134 | 0.02183 | -0.0609 | -73.9075
-18.5 | -1.5938 | 0.02035 | -0.057 | -78.3194
-18 | -1.5742 | 0.01899 | -0.0526 | -82.8963
-17.5 | -1.5564 | 0.0177 | -0.0474 | -87.9322
-17 | -1.5326 | 0.01677 | -0.0426 | -91.3894
-16.5 | -1.4926 | 0.01566 | -0.0412 | -95.3129
-16 | -1.4456 | 0.01483 | -0.0407 | -97.4781
-15.5 | -1.3911 | 0.01405 | -0.0416 | -99.0107
-15 | -1.3456 | 0.01333 | -0.0404 | -100.9452
-14.5 | -1.2981 | 0.01278 | -0.0396 | -101.5728
-14 | -1.2485 | 0.01221 | -0.0391 | -102.2523
-13.5 | -1.197 | 0.01171 | -0.0389 | -102.2203
-13 | -1.1397 | 0.01122 | -0.0399 | -101.5775
-12.5 | -1.0505 | 0.01065 | -0.0478 | -98.6385
-11.5 | -0.9193 | 0.00965 | -0.0532 | -95.2642
-11 | -0.8672 | 0.0093 | -0.0528 | -93.2473
-10.5 | -0.8185 | 0.00897 | -0.0516 | -91.2486
-10 | -0.7719 | 0.0086 | -0.0499 | -89.7558
-9.5 | -0.7249 | 0.00834 | -0.0481 | -86.9185
-9 | -0.6798 | 0.00803 | -0.046 | -84.6575
-8.5 | -0.6342 | 0.0078 | -0.0438 | -81.3077
-8 | -0.5896 | 0.00754 | -0.0415 | -78.1963
-7.5 | -0.5434 | 0.00733 | -0.0394 | -74.1337
-7 | -0.497 | 0.00713 | -0.0374 | -69.7055
-6.5 | -0.4508 | 0.00692 | -0.0353 | -65.1445
-6 | -0.4047 | 0.00674 | -0.0331 | -60.0445
-5.5 | -0.3586 | 0.00658 | -0.031 | -54.4985
-5 | -0.312 | 0.00643 | -0.0289 | -48.5226
-4.5 | -0.2666 | 0.00632 | -0.0266 | -42.1835
-4 | -0.2228 | 0.00621 | -0.0239 | -35.8776
-3.5 | -0.1774 | 0.00612 | -0.0215 | -28.9869
-3 | -0.1292 | 0.006 | -0.0198 | -21.5333
-2.5 | -0.081 | 0.0059 | -0.0181 | -13.7288
-2 | -0.0329 | 0.00579 | -0.0164 | -5.6822
-1.5 | 0.0163 | 0.00571 | -0.0149 | 2.8546
-1 | 0.0643 | 0.00562 | -0.0132 | 11.4413
-0.5 | 0.113 | 0.00556 | -0.0116 | 20.3237
0 | 0.1614 | 0.00544 | -0.01 | 29.6691
0.5 | 0.2084 | 0.00535 | -0.0081 | 38.9533
1 | 0.2544 | 0.00526 | -0.0061 | 48.365
1.5 | 0.2982 | 0.00507 | -0.0036 | 58.8166
2 | 0.3413 | 0.00489 | -0.0009 | 69.7955
2.5 | 0.3793 | 0.00466 | 0.0029 | 81.3948
3 | 0.4235 | 0.00456 | 0.0053 | 92.8728
3.5 | 0.4643 | 0.00432 | 0.0084 | 107.4769
4 | 0.5253 | 0.00427 | 0.007 | 123.0211
4.5 | 0.5733 | 0.00428 | 0.0085 | 133.9486
5 | 0.624 | 0.0044 | 0.0094 | 141.8182
5.5 | 0.6775 | 0.00457 | 0.0096 | 148.2495
6 | 0.7317 | 0.00477 | 0.0095 | 153.3962
6.5 | 0.7808 | 0.00507 | 0.0105 | 154.0039
7 | 0.8337 | 0.00541 | 0.0106 | 154.1035
7.5 | 0.8831 | 0.00578 | 0.0114 | 152.7855
8 | 0.9272 | 0.00631 | 0.0131 | 146.9414
8.5 | 0.9735 | 0.0069 | 0.0143 | 141.087
9 | 1.0062 | 0.00744 | 0.0185 | 135.2419
9.5 | 1.0484 | 0.00814 | 0.0202 | 128.7961
10 | 1.0793 | 0.00888 | 0.0243 | 121.5428
10.5 | 1.1168 | 0.00962 | 0.0267 | 116.0915
11 | 1.1597 | 0.01042 | 0.0277 | 111.2956
11.5 | 1.2025 | 0.01123 | 0.0284 | 107.0793
12 | 1.2426 | 0.01215 | 0.0294 | 102.2716
12.5 | 1.2812 | 0.01307 | 0.0306 | 98.026
13 | 1.2943 | 0.01435 | 0.0366 | 90.1951
13.5 | 1.3358 | 0.0155 | 0.0362 | 86.1806
14 | 1.3721 | 0.01701 | 0.0362 | 80.6643
14.5 | 1.4031 | 0.01892 | 0.0364 | 74.1596
15 | 1.4331 | 0.0209 | 0.0366 | 68.5694
15.5 | 1.4613 | 0.02311 | 0.0366 | 63.2324
16 | 1.4826 | 0.02576 | 0.037 | 57.5543
16.5 | 1.5048 | 0.02846 | 0.0371 | 52.8742
17 | 1.5181 | 0.03196 | 0.0374 | 47.5
17.5 | 1.53 | 0.03562 | 0.0376 | 42.9534
18 | 1.5403 | 0.03947 | 0.0378 | 39.0246
18.5 | 1.5464 | 0.0438 | 0.0378 | 35.3059
19 | 1.5411 | 0.04945 | 0.0376 | 31.1648
19.5 | 1.5405 | 0.05484 | 0.037 | 28.0908
20 | 1.5444 | 0.05961 | 0.0365 | 25.9084

## 115. Re 12M Mach 0.10 (1)
BIGFOIL.COM POLAR EXPORT
TsAGI B 15.5% thick
TsAGI B 15.5% thick |  |  |  | Cl Max: | 1.4 | at alpha= | 13.5 | deg
JavaFoil+Calcfoil stall+Eppler ext transition |  |  |  | L/D Max: | 136.397 | at alpha= | 7 | deg
Re: | 12000000 |  |  | Cd Min: | 0.00677 | at alpha= | 4.5 | deg
Mach: | 0.1 |  |  | Cl=0 at alpha= | -0.68548 | deg
|  |  |  | @ Cl=0.1, Cd= | 0.0081727
|  |  |  | @ Cl=0.4, Cd= | 0.0069381
|  |  |  | @ Cl=0.6, Cd= | 0.0069746
alpha (deg) | Cl | Cd | Cm | Cl/Cd
-17.5 | -0.761 | 0.1211 | 0.019 | -6.281
-17 | -0.785 | 0.11253 | 0.02 | -6.977
-16.5 | -0.808 | 0.10472 | 0.02 | -7.718
-16 | -0.83 | 0.09725 | 0.02 | -8.536
-15.5 | -0.852 | 0.08852 | 0.02 | -9.626
-15 | -0.874 | 0.07884 | 0.02 | -11.088
-14.5 | -0.897 | 0.0679 | 0.021 | -13.218
-14 | -0.926 | 0.05422 | 0.022 | -17.075
-13.5 | -0.998 | 0.02721 | 0.025 | -36.681
-13 | -1.051 | 0.01703 | 0.026 | -61.716
-12.5 | -1.059 | 0.01513 | 0.025 | -69.99
-12 | -1.056 | 0.014 | 0.025 | -75.464
-11.5 | -1.046 | 0.0132 | 0.024 | -79.291
-11 | -1.031 | 0.01251 | 0.024 | -82.394
-10.5 | -1.01 | 0.01036 | 0.023 | -97.486
-10 | -0.984 | 0.01064 | 0.023 | -92.484
-9.5 | -0.953 | 0.01097 | 0.022 | -86.927
-9 | -0.918 | 0.01057 | 0.021 | -86.817
-8.5 | -0.878 | 0.01068 | 0.021 | -82.236
-8 | -0.835 | 0.01029 | 0.02 | -81.192
-7.5 | -0.79 | 0.00999 | 0.019 | -79.042
-7 | -0.741 | 0.0097 | 0.019 | -76.37
-6.5 | -0.689 | 0.01024 | 0.018 | -67.337
-6 | -0.636 | 0.00997 | 0.017 | -63.782
-5.5 | -0.58 | 0.00967 | 0.016 | -60.013
-5 | -0.523 | 0.00945 | 0.016 | -55.393
-4.5 | -0.465 | 0.00923 | 0.015 | -50.414
-4 | -0.406 | 0.00903 | 0.014 | -44.996
-3.5 | -0.346 | 0.00965 | 0.013 | -35.875
-3 | -0.285 | 0.00946 | 0.012 | -30.171
-2.5 | -0.224 | 0.0093 | 0.012 | -24.123
-2 | -0.163 | 0.00913 | 0.011 | -17.835
-1.5 | -0.101 | 0.009 | 0.01 | -11.221
-1 | -0.039 | 0.00888 | 0.009 | -4.402
-0.5 | 0.023 | 0.00831 | 0.008 | 2.765
0 | 0.085 | 0.00818 | 0.007 | 10.391
0.5 | 0.147 | 0.00815 | 0.006 | 18.041
1 | 0.209 | 0.00865 | 0.006 | 24.145
1.5 | 0.271 | 0.00844 | 0.005 | 32.078
2 | 0.333 | 0.00768 | 0.004 | 43.284
2.5 | 0.394 | 0.00694 | 0.003 | 56.827
3 | 0.456 | 0.00692 | 0.002 | 65.863
3.5 | 0.517 | 0.00696 | 0.001 | 74.311
4 | 0.578 | 0.00709 | 0 | 81.518
4.5 | 0.639 | 0.00677 | -0.001 | 94.434
5 | 0.7 | 0.00694 | -0.002 | 100.844
5.5 | 0.761 | 0.00677 | -0.003 | 112.345
6 | 0.821 | 0.00699 | -0.004 | 117.457
6.5 | 0.881 | 0.00692 | -0.005 | 127.209
7 | 0.94 | 0.00689 | -0.005 | 136.397
7.5 | 0.998 | 0.00806 | -0.006 | 123.886
8 | 1.054 | 0.00847 | -0.007 | 124.476
8.5 | 1.108 | 0.00903 | -0.008 | 122.727
9 | 1.158 | 0.00971 | -0.009 | 119.269
9.5 | 1.204 | 0.01069 | -0.01 | 112.68
10 | 1.245 | 0.01172 | -0.011 | 106.218
10.5 | 1.282 | 0.01274 | -0.012 | 100.661
11 | 1.314 | 0.01378 | -0.013 | 95.386
11.5 | 1.342 | 0.01486 | -0.014 | 90.32
12 | 1.365 | 0.01606 | -0.015 | 85.008
12.5 | 1.382 | 0.01732 | -0.016 | 79.823
13 | 1.394 | 0.0188 | -0.017 | 74.139
13.5 | 1.4 | 0.0205 | -0.017 | 68.289
14 | 1.4 | 0.0223 | -0.018 | 62.801
14.5 | 1.395 | 0.0242 | -0.019 | 57.631
15 | 1.384 | 0.02641 | -0.02 | 52.404
15.5 | 1.368 | 0.02867 | -0.021 | 47.707
16 | 1.346 | 0.03125 | -0.022 | 43.082
16.5 | 1.32 | 0.03429 | -0.022 | 38.501
17 | 1.29 | 0.0373 | -0.023 | 34.593
17.5 | 1.257 | 0.0407 | -0.024 | 30.883
18 | 1.22 | 0.04449 | -0.025 | 27.43
18.5 | 1.182 | 0.04847 | -0.025 | 24.378

## 116. Re 12M Mach 0.10 (2)
BIGFOIL.COM POLAR EXPORT
TsAGI B 15.5% thick
TsAGI B 15.5% thick |  |  |  | Cl Max: | 1.534 | at alpha= | 18.5 | deg
XFOIL ncrit=9 |  |  |  | L/D Max: | 154.606 | at alpha= | 6.5 | deg
Re: | 12000000 |  |  | Cd Min: | 0.06349 | at alpha= | 20 | deg
Mach: | 0.1 |  |  | Cl=0 at alpha= | -1.6791 | deg
|  |  |  | @ Cl=0.1, Cd= | 0.0055852
|  |  |  | @ Cl=0.4, Cd= | 0.0046235
|  |  |  | @ Cl=0.6, Cd= | 0.0043448
alpha (deg) | Cl | Cd | Cm | Cl/Cd
-20 | -1.6386 | 0.02758 | -0.0739 | -59.4126
-19.5 | -1.6277 | 0.02513 | -0.0704 | -64.7712
-19 | -1.6119 | 0.02317 | -0.0667 | -69.5684
-18.5 | -1.5928 | 0.02154 | -0.0627 | -73.9461
-18 | -1.5744 | 0.01998 | -0.0582 | -78.7988
-17.5 | -1.5549 | 0.01865 | -0.0532 | -83.3727
-17 | -1.5333 | 0.01756 | -0.0481 | -87.3178
-16.5 | -1.4997 | 0.01627 | -0.0453 | -92.1758
-16 | -1.4529 | 0.01533 | -0.0445 | -94.775
-15.5 | -1.4005 | 0.01442 | -0.0448 | -97.1221
-15 | -1.3532 | 0.01365 | -0.0436 | -99.1355
-14.5 | -1.305 | 0.01313 | -0.0427 | -99.3907
-14 | -1.2557 | 0.01251 | -0.0418 | -100.3757
-13.5 | -1.2046 | 0.01193 | -0.0413 | -100.9723
-13 | -1.1483 | 0.01139 | -0.0417 | -100.8165
-12.5 | -1.0706 | 0.01087 | -0.0468 | -98.4913
-12 | -0.9845 | 0.01023 | -0.0537 | -96.2366
-11.5 | -0.9258 | 0.00977 | -0.0546 | -94.7595
-11 | -0.8725 | 0.00939 | -0.0542 | -92.918
-10.5 | -0.8228 | 0.00906 | -0.053 | -90.8168
-10 | -0.7758 | 0.00866 | -0.0512 | -89.5843
-9.5 | -0.7281 | 0.0084 | -0.0494 | -86.6786
-9 | -0.6823 | 0.00808 | -0.0472 | -84.4431
-8.5 | -0.6361 | 0.00784 | -0.0451 | -81.1352
-8 | -0.5908 | 0.00759 | -0.0427 | -77.8393
-7.5 | -0.5449 | 0.00736 | -0.0404 | -74.0353
-7 | -0.498 | 0.00716 | -0.0384 | -69.5531
-6.5 | -0.4514 | 0.00695 | -0.0362 | -64.9496
-6 | -0.4049 | 0.00676 | -0.0341 | -59.8964
-5.5 | -0.3584 | 0.00659 | -0.0319 | -54.3854
-5 | -0.3112 | 0.00644 | -0.0298 | -48.323
-4.5 | -0.265 | 0.00632 | -0.0275 | -41.9304
-4 | -0.2204 | 0.00621 | -0.0249 | -35.4911
-3.5 | -0.1758 | 0.00612 | -0.0223 | -28.7255
-3 | -0.1283 | 0.006 | -0.0203 | -21.3833
-2.5 | -0.0798 | 0.00591 | -0.0186 | -13.5025
-2 | -0.0317 | 0.0058 | -0.0168 | -5.4655
-1.5 | 0.0177 | 0.00571 | -0.0152 | 3.0998
-1 | 0.066 | 0.00562 | -0.0135 | 11.7438
-0.5 | 0.1148 | 0.00557 | -0.0119 | 20.6104
0 | 0.1634 | 0.00545 | -0.0103 | 29.9817
0.5 | 0.2106 | 0.00536 | -0.0084 | 39.291
1 | 0.2568 | 0.00526 | -0.0062 | 48.8213
1.5 | 0.3006 | 0.00508 | -0.0037 | 59.1732
2 | 0.3438 | 0.00489 | -0.0009 | 70.3067
2.5 | 0.3821 | 0.00466 | 0.0029 | 81.9957
3 | 0.4263 | 0.00457 | 0.0054 | 93.2823
3.5 | 0.4678 | 0.00432 | 0.0084 | 108.287
4 | 0.5288 | 0.00428 | 0.007 | 123.5514
4.5 | 0.5768 | 0.00429 | 0.0087 | 134.4522
5 | 0.6276 | 0.00441 | 0.0096 | 142.3129
5.5 | 0.6815 | 0.00459 | 0.0098 | 148.4749
6 | 0.7359 | 0.00479 | 0.0098 | 153.6326
6.5 | 0.7854 | 0.00508 | 0.0109 | 154.6063
7 | 0.8385 | 0.00543 | 0.011 | 154.4199
7.5 | 0.8882 | 0.0058 | 0.0118 | 153.1379
8 | 0.9325 | 0.00634 | 0.0136 | 147.082
9 | 1.0109 | 0.00748 | 0.0193 | 135.1471
9.5 | 1.0525 | 0.0082 | 0.0213 | 128.3537
10 | 1.0822 | 0.00897 | 0.0257 | 120.6466
10.5 | 1.1214 | 0.00974 | 0.0278 | 115.1335
11 | 1.1639 | 0.01059 | 0.0289 | 109.9056
11.5 | 1.2066 | 0.01144 | 0.0297 | 105.472
12 | 1.246 | 0.01243 | 0.0309 | 100.2414
12.5 | 1.2843 | 0.01339 | 0.0321 | 95.9149
13 | 1.2981 | 0.01476 | 0.0379 | 87.9472
13.5 | 1.3393 | 0.01601 | 0.0376 | 83.654
14 | 1.3751 | 0.01763 | 0.0376 | 77.9977
14.5 | 1.4038 | 0.01978 | 0.038 | 70.9707
15 | 1.4333 | 0.0219 | 0.0381 | 65.4475
15.5 | 1.4608 | 0.02422 | 0.0382 | 60.3138
16 | 1.4789 | 0.02722 | 0.0387 | 54.3314
16.5 | 1.4995 | 0.03019 | 0.0387 | 49.6688
17 | 1.513 | 0.03378 | 0.039 | 44.7898
17.5 | 1.5223 | 0.03777 | 0.0393 | 40.3045
18 | 1.5318 | 0.04184 | 0.0393 | 36.6109
18.5 | 1.534 | 0.04666 | 0.0393 | 32.8761
19 | 1.5284 | 0.05252 | 0.0389 | 29.1013
19.5 | 1.5279 | 0.05795 | 0.0382 | 26.3658
20 | 1.5263 | 0.06349 | 0.0376 | 24.04

## 117. Re 12M Mach 0.25 (1)
BIGFOIL.COM POLAR EXPORT
TsAGI B 15.5% thick
TsAGI B 15.5% thick |  |  |  | Cl Max: | 1.364 | at alpha= | 12.5 | deg
JavaFoil+Calcfoil stall+Eppler ext transition |  |  |  | L/D Max: | 131.759 | at alpha= | 6.5 | deg
Re: | 12000000 |  |  | Cd Min: | 0.00672 | at alpha= | 2.5 | deg
Mach: | 0.25 |  |  | Cl=0 at alpha= | -0.6875 | deg
|  |  |  | @ Cl=0.1, Cd= | 0.0083619
|  |  |  | @ Cl=0.4, Cd= | 0.0067367
|  |  |  | @ Cl=0.6, Cd= | 0.0068236
alpha (deg) | Cl | Cd | Cm | Cl/Cd
-16 | -0.513 | 0.12574 | 0.017 | -4.081
-15.5 | -0.568 | 0.11594 | 0.017 | -4.897
-15 | -0.619 | 0.10675 | 0.017 | -5.795
-14.5 | -0.666 | 0.09781 | 0.017 | -6.807
-14 | -0.709 | 0.08858 | 0.018 | -8.007
-13.5 | -0.749 | 0.07905 | 0.018 | -9.477
-13 | -0.784 | 0.06991 | 0.019 | -11.215
-12.5 | -0.819 | 0.0569 | 0.02 | -14.393
-12 | -0.913 | 0.02421 | 0.024 | -37.715
-11.5 | -0.971 | 0.01544 | 0.025 | -62.917
-11 | -0.98 | 0.01401 | 0.024 | -69.936
-10.5 | -0.976 | 0.01303 | 0.024 | -74.905
-10 | -0.964 | 0.01234 | 0.023 | -78.1
-9.5 | -0.944 | 0.01088 | 0.023 | -86.765
-9 | -0.916 | 0.01007 | 0.022 | -90.985
-8.5 | -0.882 | 0.01071 | 0.021 | -82.341
-8 | -0.844 | 0.00996 | 0.021 | -84.665
-7.5 | -0.801 | 0.01038 | 0.02 | -77.12
-7 | -0.754 | 0.01006 | 0.019 | -74.937
-6.5 | -0.703 | 0.00973 | 0.018 | -72.282
-6 | -0.65 | 0.01033 | 0.018 | -62.907
-5.5 | -0.594 | 0.01 | 0.017 | -59.39
-5 | -0.536 | 0.00973 | 0.016 | -55.09
-4.5 | -0.477 | 0.00946 | 0.015 | -50.408
-4 | -0.417 | 0.00922 | 0.014 | -45.166
-3.5 | -0.355 | 0.00908 | 0.014 | -39.105
-3 | -0.293 | 0.00968 | 0.013 | -30.281
-2.5 | -0.23 | 0.00954 | 0.012 | -24.132
-2 | -0.167 | 0.00939 | 0.011 | -17.807
-1.5 | -0.104 | 0.00879 | 0.01 | -11.81
-1 | -0.04 | 0.00864 | 0.009 | -4.646
-0.5 | 0.024 | 0.00853 | 0.008 | 2.769
0 | 0.087 | 0.00837 | 0.008 | 10.439
0.5 | 0.151 | 0.00833 | 0.007 | 18.118
1 | 0.215 | 0.00819 | 0.006 | 26.195
1.5 | 0.278 | 0.008 | 0.005 | 34.774
2 | 0.342 | 0.00693 | 0.004 | 49.273
2.5 | 0.405 | 0.00672 | 0.003 | 60.268
3 | 0.468 | 0.00705 | 0.002 | 66.369
3.5 | 0.531 | 0.00716 | 0.001 | 74.191
4 | 0.594 | 0.00681 | 0 | 87.209
4.5 | 0.656 | 0.00695 | -0.001 | 94.422
5 | 0.719 | 0.00675 | -0.002 | 106.406
5.5 | 0.781 | 0.00697 | -0.003 | 111.972
6 | 0.842 | 0.00688 | -0.004 | 122.392
6.5 | 0.903 | 0.00686 | -0.005 | 131.759
7 | 0.964 | 0.00799 | -0.006 | 120.638
7.5 | 1.023 | 0.00839 | -0.007 | 121.974
8 | 1.08 | 0.0089 | -0.008 | 121.315
8.5 | 1.133 | 0.00952 | -0.009 | 119.02
9 | 1.182 | 0.01039 | -0.009 | 113.802
9.5 | 1.226 | 0.01156 | -0.01 | 106.025
10 | 1.264 | 0.01282 | -0.011 | 98.587
10.5 | 1.297 | 0.01401 | -0.012 | 92.619
11 | 1.324 | 0.01524 | -0.013 | 86.895
11.5 | 1.345 | 0.01658 | -0.014 | 81.141
12 | 1.359 | 0.01804 | -0.015 | 75.299
12.5 | 1.364 | 0.01971 | -0.016 | 69.206
13 | 1.361 | 0.02159 | -0.017 | 63.025
13.5 | 1.349 | 0.02371 | -0.018 | 56.885
14 | 1.327 | 0.02596 | -0.019 | 51.139
14.5 | 1.297 | 0.02863 | -0.019 | 45.28
15 | 1.256 | 0.03151 | -0.02 | 39.872
15.5 | 1.207 | 0.03478 | -0.021 | 34.713
16 | 1.149 | 0.03861 | -0.022 | 29.775
16.5 | 1.084 | 0.04264 | -0.023 | 25.428
17 | 1.012 | 0.04708 | -0.023 | 21.504
17.5 | 0.934 | 0.05271 | -0.024 | 17.718

## 118. Re 12M Mach 0.25 (2)
BIGFOIL.COM POLAR EXPORT
TsAGI B 15.5% thick
TsAGI B 15.5% thick |  |  |  | Cl Max: | 1.4742 | at alpha= | 18 | deg
XFOIL ncrit=9 |  |  |  | L/D Max: | 156.789 | at alpha= | 6.5 | deg
Re: | 12000000 |  |  | Cd Min: | 0.08326 | at alpha= | 20 | deg
Mach: | 0.25 |  |  | Cl=0 at alpha= | -1.7611 | deg
|  |  |  | @ Cl=0.1, Cd= | 0.0056308
|  |  |  | @ Cl=0.4, Cd= | 0.0046743
|  |  |  | @ Cl=0.6, Cd= | 0.0043612
alpha (deg) | Cl | Cd | Cm | Cl/Cd
-19.5 | -1.4512 | 0.05207 | -0.0874 | -27.8702
-19 | -1.5131 | 0.03949 | -0.093 | -38.316
-18.5 | -1.5323 | 0.03315 | -0.092 | -46.2232
-18 | -1.5296 | 0.02928 | -0.0889 | -52.2404
-17.5 | -1.5361 | 0.02543 | -0.0838 | -60.405
-17 | -1.527 | 0.02289 | -0.0781 | -66.7104
-16.5 | -1.5143 | 0.02088 | -0.0717 | -72.5239
-16 | -1.48 | 0.01911 | -0.0681 | -77.4464
-15.5 | -1.4329 | 0.01754 | -0.0663 | -81.6933
-15 | -1.4093 | 0.01616 | -0.0597 | -87.2092
-14.5 | -1.3434 | 0.01506 | -0.0607 | -89.2032
-14 | -1.2957 | 0.01418 | -0.058 | -91.3752
-13.5 | -1.2448 | 0.01339 | -0.0558 | -92.9649
-13 | -1.1909 | 0.01265 | -0.0541 | -94.1423
-12.5 | -1.1291 | 0.01182 | -0.0541 | -95.5245
-12 | -1.0347 | 0.01107 | -0.0607 | -93.4688
-11.5 | -0.9648 | 0.0105 | -0.0623 | -91.8857
-11 | -0.9038 | 0.00995 | -0.0622 | -90.8342
-10.5 | -0.8488 | 0.0095 | -0.0609 | -89.3474
-10 | -0.7968 | 0.00908 | -0.059 | -87.7533
-9.5 | -0.7468 | 0.00872 | -0.0567 | -85.6422
-9 | -0.6972 | 0.0084 | -0.0543 | -83
-8.5 | -0.6482 | 0.00808 | -0.0518 | -80.2228
-8 | -0.5993 | 0.00782 | -0.0492 | -76.6368
-7.5 | -0.5512 | 0.00756 | -0.0466 | -72.9101
-7 | -0.5029 | 0.00733 | -0.0441 | -68.6085
-6.5 | -0.4554 | 0.00708 | -0.0413 | -64.322
-6 | -0.4068 | 0.00687 | -0.0389 | -59.214
-5.5 | -0.3578 | 0.0067 | -0.0366 | -53.403
-5 | -0.309 | 0.00653 | -0.0343 | -47.3201
-4.5 | -0.2598 | 0.00636 | -0.0321 | -40.8491
-4 | -0.2114 | 0.00622 | -0.0297 | -33.9871
-3.5 | -0.1639 | 0.00612 | -0.0272 | -26.781
-3 | -0.1163 | 0.00601 | -0.0247 | -19.3511
-2.5 | -0.0698 | 0.00592 | -0.022 | -11.7905
-2 | -0.0236 | 0.00584 | -0.0193 | -4.0411
-1.5 | 0.0258 | 0.00575 | -0.0173 | 4.487
-1 | 0.0757 | 0.00566 | -0.0155 | 13.3746
-0.5 | 0.1256 | 0.0056 | -0.0136 | 22.4286
0 | 0.1745 | 0.0055 | -0.0116 | 31.7273
1 | 0.2703 | 0.0053 | -0.0073 | 51
1.5 | 0.3144 | 0.00514 | -0.0043 | 61.1673
2 | 0.3571 | 0.00492 | -0.001 | 72.5813
2.5 | 0.3972 | 0.00468 | 0.0028 | 84.8718
3 | 0.4413 | 0.00459 | 0.0058 | 96.1438
3.5 | 0.4938 | 0.00436 | 0.0067 | 113.2569
4 | 0.547 | 0.00432 | 0.0077 | 126.6204
4.5 | 0.5955 | 0.00435 | 0.0097 | 136.8966
5 | 0.6477 | 0.00448 | 0.0109 | 144.5759
5.5 | 0.7032 | 0.00467 | 0.0113 | 150.5782
6 | 0.7591 | 0.00489 | 0.0116 | 155.2352
6.5 | 0.8106 | 0.00517 | 0.0128 | 156.7892
7 | 0.8647 | 0.00554 | 0.0133 | 156.083
7.5 | 0.9153 | 0.00593 | 0.0146 | 154.3508
8 | 0.9608 | 0.00652 | 0.0168 | 147.362
8.5 | 0.996 | 0.0071 | 0.0211 | 140.2817
9 | 1.0367 | 0.00775 | 0.0241 | 133.7677
9.5 | 1.0725 | 0.00857 | 0.0279 | 125.1459
10 | 1.1016 | 0.00955 | 0.0326 | 115.3508
10.5 | 1.1449 | 0.01054 | 0.034 | 108.6243
11 | 1.1864 | 0.01166 | 0.0355 | 101.7496
11.5 | 1.2275 | 0.01281 | 0.0367 | 95.8236
12 | 1.2624 | 0.01428 | 0.0385 | 88.4034
12.5 | 1.2772 | 0.01577 | 0.0445 | 80.9892
13 | 1.3156 | 0.01756 | 0.0447 | 74.9203
13.5 | 1.352 | 0.01953 | 0.0448 | 69.2268
14 | 1.3815 | 0.02201 | 0.0451 | 62.7669
14.5 | 1.4032 | 0.02515 | 0.0456 | 55.7932
15 | 1.4237 | 0.02841 | 0.046 | 50.1126
15.5 | 1.4435 | 0.03177 | 0.0464 | 45.4359
16 | 1.458 | 0.03576 | 0.0465 | 40.7718
16.5 | 1.4685 | 0.0401 | 0.0466 | 36.6209
17 | 1.4738 | 0.04498 | 0.0467 | 32.7657
17.5 | 1.4687 | 0.05089 | 0.0467 | 28.8603
18 | 1.4742 | 0.05592 | 0.0464 | 26.3627
18.5 | 1.466 | 0.06248 | 0.0456 | 23.4635
19 | 1.4577 | 0.06934 | 0.0444 | 21.0225
19.5 | 1.4508 | 0.07594 | 0.0432 | 19.1046
20 | 1.4397 | 0.08326 | 0.0416 | 17.2916

## 119. Re 12M Mach 0.50 (1)
BIGFOIL.COM POLAR EXPORT
TsAGI B 15.5% thick
TsAGI B 15.5% thick |  |  |  | Cl Max: | 1.291 | at alpha= | 10 | deg
JavaFoil+Calcfoil stall+Eppler ext transition |  |  |  | L/D Max: | 112.843 | at alpha= | 6.5 | deg
Re: | 12000000 |  |  | Cd Min: | 0.00627 | at alpha= | 4 | deg
Mach: | 0.5 |  |  | Cl=0 at alpha= | -0.6831 | deg
|  |  |  | @ Cl=0.1, Cd= | 0.0081175
|  |  |  | @ Cl=0.4, Cd= | 0.0068843
|  |  |  | @ Cl=0.6, Cd= | 0.0063659
alpha (deg) | Cl | Cd | Cm | Cl/Cd
-20 | -1.074 | 0.17327 | 0.024 | -6.198
-19.5 | -1.049 | 0.15754 | 0.024 | -6.659
-19 | -1.018 | 0.16591 | 0.023 | -6.136
-18.5 | -0.993 | 0.14539 | 0.023 | -6.832
-18 | -0.97 | 0.13041 | 0.023 | -7.438
-17.5 | -0.937 | 0.13789 | 0.021 | -6.793
-17 | -0.914 | 0.12123 | 0.022 | -7.539
-16.5 | -0.884 | 0.11855 | 0.021 | -7.453
-16 | -0.862 | 0.10537 | 0.022 | -8.178
-15.5 | -0.848 | 0.08654 | 0.024 | -9.804
-15 | -0.802 | 0.09961 | 0.02 | -8.049
-14.5 | -0.8 | 0.0725 | 0.024 | -11.038
-14 | -0.744 | 0.09483 | 0.018 | -7.844
-13.5 | -0.741 | 0.06881 | 0.023 | -10.762
-13 | -0.688 | 0.08792 | 0.017 | -7.827
-12.5 | -0.682 | 0.06452 | 0.021 | -10.566
-12 | -0.634 | 0.07865 | 0.017 | -8.063
-11.5 | -0.632 | 0.05364 | 0.021 | -11.79
-11 | -0.579 | 0.07064 | 0.016 | -8.201
-10.5 | -0.602 | 0.03362 | 0.023 | -17.919
-10 | -0.533 | 0.05585 | 0.018 | -9.545
-9.5 | -0.5 | 0.05743 | 0.016 | -8.702
-9 | -0.564 | 0.01516 | 0.024 | -37.191
-8.5 | -0.529 | 0.01501 | 0.023 | -35.272
-8 | -0.418 | 0.0477 | 0.015 | -8.755
-7.5 | -0.704 | 0.0129 | 0.022 | -54.586
-7 | -0.746 | 0.01057 | 0.021 | -70.581
-6.5 | -0.73 | 0.00991 | 0.02 | -73.678
-6 | -0.692 | 0.01013 | 0.02 | -68.331
-5.5 | -0.643 | 0.01051 | 0.019 | -61.205
-5 | -0.587 | 0.00977 | 0.018 | -60.099
-4.5 | -0.526 | 0.00943 | 0.017 | -55.72
-4 | -0.461 | 0.00918 | 0.016 | -50.233
-3.5 | -0.394 | 0.00885 | 0.015 | -44.561
-3 | -0.326 | 0.00941 | 0.014 | -34.636
-2.5 | -0.257 | 0.00916 | 0.013 | -28.002
-2 | -0.186 | 0.00899 | 0.012 | -20.743
-1.5 | -0.116 | 0.00884 | 0.011 | -13.107
-1 | -0.045 | 0.0083 | 0.01 | -5.397
-0.5 | 0.026 | 0.00818 | 0.009 | 3.223
0 | 0.097 | 0.00812 | 0.008 | 12.002
0.5 | 0.169 | 0.00806 | 0.007 | 20.902
1 | 0.239 | 0.00761 | 0.006 | 31.456
1.5 | 0.31 | 0.00798 | 0.005 | 38.884
2 | 0.381 | 0.00702 | 0.004 | 54.237
2.5 | 0.451 | 0.00652 | 0.003 | 69.158
3 | 0.521 | 0.0066 | 0.002 | 78.93
3.5 | 0.591 | 0.00638 | 0.001 | 92.668
4 | 0.661 | 0.00627 | 0 | 105.288
4.5 | 0.73 | 0.00726 | -0.001 | 100.532
5 | 0.798 | 0.00754 | -0.002 | 105.85
5.5 | 0.866 | 0.00791 | -0.003 | 109.506
6 | 0.932 | 0.00834 | -0.004 | 111.851
6.5 | 0.998 | 0.00884 | -0.005 | 112.843
7 | 1.061 | 0.00947 | -0.006 | 112.025
7.5 | 1.122 | 0.01044 | -0.007 | 107.499
8 | 1.177 | 0.01148 | -0.008 | 102.558
8.5 | 1.225 | 0.013 | -0.009 | 94.255
9 | 1.262 | 0.0153 | -0.01 | 82.515
9.5 | 1.287 | 0.01782 | -0.011 | 72.221
10 | 1.291 | 0.02028 | -0.012 | 63.655
10.5 | 1.254 | 0.02321 | -0.013 | 54.014
11 | 1.098 | 0.02747 | -0.014 | 39.979
11.5 | 0.784 | 0.0303 | -0.015 | 25.878
12 | 0.81 | 0.03422 | -0.016 | 23.684
12.5 | 0.841 | 0.03521 | -0.017 | 23.879
13 | 0.868 | 0.03857 | -0.018 | 22.506
13.5 | 0.895 | 0.04211 | -0.019 | 21.254
14 | 0.922 | 0.04573 | -0.02 | 20.156
14.5 | 0.949 | 0.04929 | -0.021 | 19.25
15 | 0.976 | 0.05259 | -0.022 | 18.563

## 120. Re 12M Mach 0.50 (2)
BIGFOIL.COM POLAR EXPORT
TsAGI B 15.5% thick
TsAGI B 15.5% thick |  |  |  | Cl Max: | 1.3059 | at alpha= | 14 | deg
XFOIL ncrit=9 |  |  |  | L/D Max: | 158.564 | at alpha= | 6.5 | deg
Re: | 12000000 |  |  | Cd Min: | 0.1101 | at alpha= | 17.5 | deg
Mach: | 0.5 |  |  | Cl=0 at alpha= | -99 | deg
|  |  |  | @ Cl=0.1, Cd= | 0.00567
|  |  |  | @ Cl=0.4, Cd= | 0.0052493
|  |  |  | @ Cl=0.6, Cd= | 0.0045563
alpha (deg) | Cl | Cd | Cm | Cl/Cd
0 | 0.2436 | 0.00567 | -0.0216 | 42.963
1.5 | 0.3852 | 0.00537 | -0.0087 | 71.7318
2 | 0.4269 | 0.00503 | -0.0034 | 84.8708
2.5 | 0.4729 | 0.00488 | 0.0011 | 96.9057
3 | 0.5215 | 0.0047 | 0.0051 | 110.9574
3.5 | 0.5646 | 0.00452 | 0.0105 | 124.9115
4 | 0.6134 | 0.00457 | 0.0147 | 134.2232
4.5 | 0.6689 | 0.0047 | 0.0175 | 142.3191
5 | 0.7301 | 0.0049 | 0.0192 | 149
5.5 | 0.7913 | 0.00514 | 0.0209 | 153.9494
6 | 0.8486 | 0.00538 | 0.0237 | 157.7323
6.5 | 0.9054 | 0.00571 | 0.0265 | 158.5639
7 | 0.9596 | 0.00614 | 0.0298 | 156.2866
7.5 | 1.0153 | 0.00659 | 0.0329 | 154.0668
8 | 1.0541 | 0.00733 | 0.0389 | 143.8063
8.5 | 1.1034 | 0.00832 | 0.0424 | 132.6202
9 | 1.1356 | 0.00963 | 0.0485 | 117.9232
9.5 | 1.1652 | 0.01184 | 0.0528 | 98.4122
10 | 1.1934 | 0.01482 | 0.0555 | 80.5263
11 | 1.2415 | 0.02185 | 0.0597 | 56.8192
11.5 | 1.2668 | 0.02524 | 0.062 | 50.1902
12 | 1.2596 | 0.02937 | 0.0684 | 42.8873
12.5 | 1.2806 | 0.03366 | 0.0692 | 38.0452
13 | 1.2951 | 0.0385 | 0.0699 | 33.639
13.5 | 1.3015 | 0.04397 | 0.0705 | 29.5997
14 | 1.3059 | 0.04981 | 0.0708 | 26.2176
14.5 | 1.3052 | 0.05624 | 0.0705 | 23.2077
15 | 1.2982 | 0.06331 | 0.0699 | 20.5054
15.5 | 1.2834 | 0.07126 | 0.0688 | 18.0101
16 | 1.262 | 0.08001 | 0.0669 | 15.773
16.5 | 1.2384 | 0.08925 | 0.0643 | 13.8756
17 | 1.2125 | 0.0991 | 0.061 | 12.2351
17.5 | 1.1786 | 0.1101 | 0.0565 | 10.7048

## 121. Re 14M Mach 0.00 (1)
BIGFOIL.COM POLAR EXPORT
TsAGI B 15.5% thick
TsAGI B 15.5% thick |  |  |  | Cl Max: | 1.411 | at alpha= | 14 | deg
JavaFoil+Calcfoil stall+Eppler ext transition |  |  |  | L/D Max: | 130.407 | at alpha= | 7 | deg
Re: | 14000000 |  |  | Cd Min: | 0.00694 | at alpha= | 5 | deg
Mach: | 0 |  |  | Cl=0 at alpha= | -0.68548 | deg
|  |  |  | @ Cl=0.1, Cd= | 0.0080875
|  |  |  | @ Cl=0.4, Cd= | 0.0077764
|  |  |  | @ Cl=0.6, Cd= | 0.0071928
alpha (deg) | Cl | Cd | Cm | Cl/Cd
-18 | -0.788 | 0.12244 | 0.02 | -6.432
-17.5 | -0.809 | 0.11444 | 0.02 | -7.071
-17 | -0.83 | 0.10658 | 0.02 | -7.789
-16.5 | -0.85 | 0.09893 | 0.02 | -8.594
-16 | -0.87 | 0.09026 | 0.021 | -9.645
-15.5 | -0.891 | 0.08041 | 0.021 | -11.085
-15 | -0.914 | 0.06925 | 0.022 | -13.194
-14.5 | -0.941 | 0.05574 | 0.022 | -16.876
-14 | -1.002 | 0.03099 | 0.025 | -32.332
-13.5 | -1.063 | 0.01768 | 0.026 | -60.117
-13 | -1.076 | 0.0155 | 0.026 | -69.384
-12.5 | -1.075 | 0.01428 | 0.025 | -75.32
-12 | -1.068 | 0.01336 | 0.025 | -79.959
-11.5 | -1.055 | 0.01263 | 0.024 | -83.507
-11 | -1.036 | 0.01207 | 0.024 | -85.855
-10.5 | -1.013 | 0.01068 | 0.023 | -94.849
-10 | -0.986 | 0.01028 | 0.023 | -95.848
-9.5 | -0.954 | 0.01061 | 0.022 | -89.899
-9 | -0.917 | 0.01026 | 0.021 | -89.414
-8.5 | -0.877 | 0.01068 | 0.021 | -82.148
-8 | -0.834 | 0.01036 | 0.02 | -80.464
-7.5 | -0.787 | 0.01006 | 0.019 | -78.228
-7 | -0.738 | 0.01065 | 0.018 | -69.312
-6.5 | -0.687 | 0.01002 | 0.018 | -68.551
-6 | -0.633 | 0.00973 | 0.017 | -65.105
-5.5 | -0.578 | 0.00949 | 0.016 | -60.882
-5 | -0.521 | 0.00924 | 0.015 | -56.412
-4.5 | -0.463 | 0.00987 | 0.015 | -46.912
-4 | -0.404 | 0.00966 | 0.014 | -41.838
-3.5 | -0.344 | 0.00939 | 0.013 | -36.692
-3 | -0.284 | 0.00921 | 0.012 | -30.836
-2.5 | -0.223 | 0.00907 | 0.012 | -24.615
-2 | -0.162 | 0.00898 | 0.011 | -18.048
-1.5 | -0.101 | 0.0088 | 0.01 | -11.421
-1 | -0.039 | 0.00875 | 0.009 | -4.445
-0.5 | 0.023 | 0.00866 | 0.008 | 2.642
0 | 0.085 | 0.00809 | 0.007 | 10.452
0.5 | 0.146 | 0.00808 | 0.006 | 18.102
1 | 0.208 | 0.00858 | 0.006 | 24.219
1.5 | 0.269 | 0.0085 | 0.005 | 31.689
2 | 0.331 | 0.00833 | 0.004 | 39.725
2.5 | 0.392 | 0.00788 | 0.003 | 49.809
3 | 0.453 | 0.00709 | 0.002 | 63.921
3.5 | 0.515 | 0.00705 | 0.001 | 73.002
4 | 0.575 | 0.00716 | 0 | 80.395
4.5 | 0.636 | 0.00724 | -0.001 | 87.939
5 | 0.697 | 0.00694 | -0.002 | 100.398
5.5 | 0.757 | 0.00714 | -0.003 | 105.958
6 | 0.817 | 0.00699 | -0.004 | 116.842
6.5 | 0.877 | 0.00727 | -0.004 | 120.637
7 | 0.936 | 0.00717 | -0.005 | 130.407
7.5 | 0.994 | 0.008 | -0.006 | 124.181
8 | 1.05 | 0.00843 | -0.007 | 124.47
8.5 | 1.104 | 0.00896 | -0.008 | 123.185
9 | 1.154 | 0.00965 | -0.009 | 119.613
9.5 | 1.201 | 0.01051 | -0.01 | 114.248
10 | 1.243 | 0.01141 | -0.011 | 108.875
10.5 | 1.28 | 0.01231 | -0.012 | 104.029
11 | 1.314 | 0.01335 | -0.013 | 98.414
11.5 | 1.343 | 0.01432 | -0.014 | 93.792
12 | 1.367 | 0.01527 | -0.015 | 89.545
12.5 | 1.386 | 0.0166 | -0.016 | 83.513
13 | 1.4 | 0.01789 | -0.017 | 78.236
13.5 | 1.408 | 0.01943 | -0.017 | 72.477
14 | 1.411 | 0.02102 | -0.018 | 67.147
14.5 | 1.409 | 0.02283 | -0.019 | 61.725
15 | 1.402 | 0.02476 | -0.02 | 56.616
15.5 | 1.389 | 0.02684 | -0.021 | 51.775
16 | 1.372 | 0.02929 | -0.022 | 46.843
16.5 | 1.351 | 0.03198 | -0.022 | 42.237
17 | 1.326 | 0.0347 | -0.023 | 38.21
17.5 | 1.297 | 0.03781 | -0.024 | 34.307
18 | 1.266 | 0.04122 | -0.025 | 30.704
18.5 | 1.232 | 0.04482 | -0.026 | 27.481
19 | 1.196 | 0.04873 | -0.026 | 24.545

## 122. Re 14M Mach 0.00 (2)
BIGFOIL.COM POLAR EXPORT
TsAGI B 15.5% thick
TsAGI B 15.5% thick |  |  |  | Cl Max: | 1.5485 | at alpha= | 18.5 | deg
XFOIL ncrit=9 |  |  |  | L/D Max: | 156.191 | at alpha= | 6 | deg
Re: | 14000000 |  |  | Cd Min: | 0.05733 | at alpha= | 20 | deg
Mach: | 0 |  |  | Cl=0 at alpha= | -1.6434 | deg
|  |  |  | @ Cl=0.1, Cd= | 0.0054921
|  |  |  | @ Cl=0.4, Cd= | 0.0047304
|  |  |  | @ Cl=0.6, Cd= | 0.0043217
alpha (deg) | Cl | Cd | Cm | Cl/Cd
-20 | -1.6672 | 0.02418 | -0.0664 | -68.9495
-19.5 | -1.6507 | 0.02236 | -0.0628 | -73.8238
-19 | -1.6311 | 0.02087 | -0.0591 | -78.1552
-18.5 | -1.6092 | 0.01957 | -0.0552 | -82.2279
-18 | -1.5881 | 0.01837 | -0.0507 | -86.4507
-17.5 | -1.5687 | 0.01726 | -0.0455 | -90.8864
-17 | -1.53 | 0.01628 | -0.0438 | -93.9803
-16.5 | -1.4903 | 0.01513 | -0.0423 | -98.4997
-16 | -1.4411 | 0.01433 | -0.0422 | -100.5652
-15 | -1.3489 | 0.01311 | -0.0401 | -102.8909
-14.5 | -1.3012 | 0.01254 | -0.0393 | -103.764
-14 | -1.2524 | 0.01195 | -0.0386 | -104.8033
-13.5 | -1.1994 | 0.01143 | -0.0387 | -104.9344
-13 | -1.1415 | 0.01092 | -0.0398 | -104.533
-12.5 | -1.0442 | 0.01037 | -0.0495 | -100.6943
-12 | -0.9753 | 0.00986 | -0.0529 | -98.9148
-11.5 | -0.9205 | 0.00943 | -0.0532 | -97.614
-11 | -0.8701 | 0.00907 | -0.0524 | -95.9316
-10.5 | -0.8215 | 0.00878 | -0.0511 | -93.5649
-10 | -0.7755 | 0.0084 | -0.0492 | -92.3214
-9.5 | -0.7289 | 0.00815 | -0.0474 | -89.4356
-9 | -0.6838 | 0.00786 | -0.0452 | -86.9975
-8.5 | -0.6384 | 0.00763 | -0.043 | -83.6697
-8 | -0.5933 | 0.00739 | -0.0407 | -80.2842
-7.5 | -0.5472 | 0.00717 | -0.0387 | -76.318
-7 | -0.5008 | 0.007 | -0.0366 | -71.5429
-6.5 | -0.4549 | 0.00679 | -0.0344 | -66.9956
-6 | -0.4085 | 0.00659 | -0.0324 | -61.9879
-5.5 | -0.3619 | 0.00646 | -0.0303 | -56.0217
-5 | -0.3163 | 0.00633 | -0.028 | -49.9684
-4.5 | -0.2718 | 0.00621 | -0.0254 | -43.7681
-4 | -0.2276 | 0.0061 | -0.0228 | -37.3115
-3.5 | -0.1808 | 0.00599 | -0.0208 | -30.1836
-3 | -0.1327 | 0.00589 | -0.019 | -22.5297
-2.5 | -0.0835 | 0.00579 | -0.0175 | -14.4214
-2 | -0.0348 | 0.00571 | -0.016 | -6.0946
-1.5 | 0.014 | 0.00564 | -0.0144 | 2.4823
-1 | 0.0624 | 0.00556 | -0.0128 | 11.223
-0.5 | 0.1122 | 0.00547 | -0.0114 | 20.5119
0 | 0.16 | 0.0054 | -0.0097 | 29.6296
0.5 | 0.2078 | 0.00534 | -0.008 | 38.9139
1 | 0.2558 | 0.00523 | -0.0063 | 48.9101
1.5 | 0.3005 | 0.00509 | -0.004 | 59.0373
2 | 0.3464 | 0.00501 | -0.0019 | 69.1417
2.5 | 0.3852 | 0.00475 | 0.0016 | 81.0947
3 | 0.4306 | 0.00469 | 0.0038 | 91.8124
3.5 | 0.4683 | 0.00445 | 0.0076 | 105.236
4 | 0.5165 | 0.00439 | 0.0091 | 117.6538
4.5 | 0.5807 | 0.00431 | 0.0068 | 134.7332
5 | 0.63 | 0.00434 | 0.008 | 145.1613
5.5 | 0.6804 | 0.00452 | 0.0089 | 150.531
6 | 0.7341 | 0.0047 | 0.009 | 156.1915
6.5 | 0.7844 | 0.00504 | 0.0097 | 155.6349
7 | 0.8334 | 0.00539 | 0.0106 | 154.6197
7.5 | 0.8837 | 0.00577 | 0.0111 | 153.1542
8 | 0.9275 | 0.00628 | 0.013 | 147.6911
8.5 | 0.9721 | 0.00692 | 0.0145 | 140.4769
9 | 1.0087 | 0.00742 | 0.0178 | 135.9434
9.5 | 1.0475 | 0.00804 | 0.0204 | 130.2861
10.5 | 1.1161 | 0.00938 | 0.0271 | 118.9872
11 | 1.1591 | 0.01015 | 0.0281 | 114.197
11.5 | 1.2022 | 0.01091 | 0.0289 | 110.1925
12 | 1.2418 | 0.01181 | 0.0301 | 105.1482
12.5 | 1.2821 | 0.01264 | 0.031 | 101.432
13.5 | 1.3339 | 0.01498 | 0.0375 | 89.0454
14 | 1.3717 | 0.01636 | 0.0375 | 83.8447
14.5 | 1.4015 | 0.01828 | 0.0379 | 76.6685
15 | 1.4332 | 0.02011 | 0.038 | 71.268
15.5 | 1.4634 | 0.02205 | 0.0382 | 66.3673
16 | 1.4834 | 0.02472 | 0.0388 | 60.0081
16.5 | 1.5057 | 0.02735 | 0.039 | 55.053
17 | 1.5204 | 0.03053 | 0.0396 | 49.8002
17.5 | 1.5304 | 0.03416 | 0.0403 | 44.8009
18 | 1.5442 | 0.03756 | 0.0405 | 41.1129
18.5 | 1.5485 | 0.04206 | 0.0406 | 36.8165
19 | 1.5434 | 0.04741 | 0.0408 | 32.5543
19.5 | 1.5482 | 0.05192 | 0.0406 | 29.819
20 | 1.5464 | 0.05733 | 0.0401 | 26.9737

## 123. Re 14M Mach 0.10 (1)
BIGFOIL.COM POLAR EXPORT
TsAGI B 15.5% thick
TsAGI B 15.5% thick |  |  |  | Cl Max: | 1.403 | at alpha= | 13.5 | deg
JavaFoil+Calcfoil stall+Eppler ext transition |  |  |  | L/D Max: | 129.572 | at alpha= | 7 | deg
Re: | 14000000 |  |  | Cd Min: | 0.00683 | at alpha= | 4.5 | deg
Mach: | 0.1 |  |  | Cl=0 at alpha= | -0.68548 | deg
|  |  |  | @ Cl=0.1, Cd= | 0.0081306
|  |  |  | @ Cl=0.4, Cd= | 0.0077884
|  |  |  | @ Cl=0.6, Cd= | 0.0070346
alpha (deg) | Cl | Cd | Cm | Cl/Cd
-17.5 | -0.761 | 0.1196 | 0.02 | -6.367
-17 | -0.786 | 0.11156 | 0.02 | -7.042
-16.5 | -0.809 | 0.10309 | 0.02 | -7.852
-16 | -0.832 | 0.09539 | 0.02 | -8.719
-15.5 | -0.854 | 0.08655 | 0.02 | -9.868
-15 | -0.877 | 0.07649 | 0.021 | -11.465
-14.5 | -0.902 | 0.06456 | 0.021 | -13.979
-14 | -0.937 | 0.04838 | 0.023 | -19.369
-13.5 | -1.019 | 0.02221 | 0.025 | -45.879
-13 | -1.054 | 0.01646 | 0.026 | -64.02
-12.5 | -1.06 | 0.01473 | 0.025 | -71.989
-12 | -1.057 | 0.0137 | 0.025 | -77.168
-11.5 | -1.047 | 0.01286 | 0.024 | -81.395
-11 | -1.031 | 0.01226 | 0.024 | -84.102
-10.5 | -1.01 | 0.01014 | 0.023 | -99.581
-10 | -0.984 | 0.01041 | 0.023 | -94.544
-9.5 | -0.954 | 0.01072 | 0.022 | -88.919
-9 | -0.918 | 0.01034 | 0.021 | -88.771
-8.5 | -0.878 | 0.01079 | 0.021 | -81.414
-8 | -0.836 | 0.01012 | 0.02 | -82.564
-7.5 | -0.79 | 0.01017 | 0.019 | -77.661
-7 | -0.741 | 0.01036 | 0.019 | -71.504
-6.5 | -0.689 | 0.01001 | 0.018 | -68.891
-6 | -0.636 | 0.00979 | 0.017 | -64.953
-5.5 | -0.58 | 0.0095 | 0.016 | -61.066
-5 | -0.523 | 0.00929 | 0.016 | -56.372
-4.5 | -0.465 | 0.00908 | 0.015 | -51.268
-4 | -0.406 | 0.00974 | 0.014 | -41.692
-3.5 | -0.346 | 0.00952 | 0.013 | -36.354
-3 | -0.285 | 0.00928 | 0.012 | -30.762
-2.5 | -0.224 | 0.00913 | 0.012 | -24.571
-2 | -0.163 | 0.00897 | 0.011 | -18.148
-1.5 | -0.101 | 0.00885 | 0.01 | -11.41
-1 | -0.039 | 0.00874 | 0.009 | -4.471
-0.5 | 0.023 | 0.00826 | 0.008 | 2.783
0 | 0.085 | 0.00815 | 0.007 | 10.435
0.5 | 0.147 | 0.00807 | 0.006 | 18.221
1 | 0.209 | 0.00867 | 0.006 | 24.107
1.5 | 0.271 | 0.00849 | 0.005 | 31.876
2 | 0.333 | 0.00832 | 0.004 | 39.959
2.5 | 0.394 | 0.00786 | 0.003 | 50.16
3 | 0.456 | 0.00712 | 0.002 | 64.026
3.5 | 0.517 | 0.00708 | 0.001 | 73.052
4 | 0.578 | 0.00715 | 0 | 80.851
4.5 | 0.639 | 0.00683 | -0.001 | 93.607
5 | 0.7 | 0.00699 | -0.002 | 100.187
5.5 | 0.761 | 0.00717 | -0.003 | 106.125
6 | 0.821 | 0.00703 | -0.004 | 116.841
6.5 | 0.881 | 0.00693 | -0.005 | 127.111
7 | 0.94 | 0.00725 | -0.005 | 129.572
7.5 | 0.998 | 0.00806 | -0.006 | 123.895
8 | 1.055 | 0.0085 | -0.007 | 124.091
8.5 | 1.108 | 0.00904 | -0.008 | 122.568
9 | 1.159 | 0.00976 | -0.009 | 118.739
9.5 | 1.205 | 0.01065 | -0.01 | 113.09
10 | 1.246 | 0.01157 | -0.011 | 107.766
10.5 | 1.284 | 0.01249 | -0.012 | 102.77
11 | 1.316 | 0.01344 | -0.013 | 97.978
11.5 | 1.344 | 0.01458 | -0.014 | 92.186
12 | 1.367 | 0.01557 | -0.015 | 87.832
12.5 | 1.385 | 0.01681 | -0.016 | 82.37
13 | 1.397 | 0.01831 | -0.017 | 76.265
13.5 | 1.403 | 0.01987 | -0.017 | 70.57
14 | 1.403 | 0.02157 | -0.018 | 65.022
14.5 | 1.397 | 0.02343 | -0.019 | 59.637
15 | 1.386 | 0.02552 | -0.02 | 54.331
15.5 | 1.37 | 0.0277 | -0.021 | 49.468
16 | 1.349 | 0.03013 | -0.022 | 44.767
16.5 | 1.323 | 0.03307 | -0.022 | 40.002
17 | 1.293 | 0.03605 | -0.023 | 35.865
17.5 | 1.259 | 0.03939 | -0.024 | 31.973
18 | 1.223 | 0.04293 | -0.025 | 28.488
18.5 | 1.184 | 0.04696 | -0.026 | 25.207

## 124. Re 14M Mach 0.10 (2)
BIGFOIL.COM POLAR EXPORT
TsAGI B 15.5% thick
TsAGI B 15.5% thick |  |  |  | Cl Max: | 1.5375 | at alpha= | 18.5 | deg
XFOIL ncrit=9 |  |  |  | L/D Max: | 156.794 | at alpha= | 6 | deg
Re: | 14000000 |  |  | Cd Min: | 0.06071 | at alpha= | 20 | deg
Mach: | 0.1 |  |  | Cl=0 at alpha= | -1.6582 | deg
|  |  |  | @ Cl=0.1, Cd= | 0.0055027
|  |  |  | @ Cl=0.4, Cd= | 0.0047414
|  |  |  | @ Cl=0.6, Cd= | 0.0043297
alpha (deg) | Cl | Cd | Cm | Cl/Cd
-20 | -1.6579 | 0.02629 | -0.0727 | -63.062
-19.5 | -1.6446 | 0.02411 | -0.0691 | -68.2124
-19 | -1.6308 | 0.02211 | -0.0649 | -73.7585
-18.5 | -1.6109 | 0.02059 | -0.0608 | -78.237
-18 | -1.5906 | 0.0192 | -0.0563 | -82.8438
-17.5 | -1.5692 | 0.01809 | -0.0513 | -86.7441
-17 | -1.5351 | 0.01701 | -0.0485 | -90.2469
-16.5 | -1.4965 | 0.01578 | -0.0466 | -94.8352
-16 | -1.4477 | 0.01485 | -0.0461 | -97.4882
-15.5 | -1.4219 | 0.01398 | -0.0408 | -101.7096
-15 | -1.3571 | 0.0134 | -0.0433 | -101.2761
-14.5 | -1.3093 | 0.01283 | -0.0422 | -102.0499
-14 | -1.2597 | 0.01226 | -0.0413 | -102.7488
-13.5 | -1.207 | 0.01168 | -0.0411 | -103.339
-13 | -1.1507 | 0.01109 | -0.0415 | -103.7601
-12.5 | -1.0548 | 0.01051 | -0.0505 | -100.3616
-12 | -0.9831 | 0.01 | -0.0543 | -98.31
-11.5 | -0.9265 | 0.00956 | -0.0547 | -96.9142
-11 | -0.8752 | 0.00915 | -0.0539 | -95.6503
-10.5 | -0.8261 | 0.00884 | -0.0525 | -93.4502
-10 | -0.7793 | 0.00847 | -0.0506 | -92.0071
-9.5 | -0.7321 | 0.0082 | -0.0487 | -89.2805
-9 | -0.6861 | 0.00792 | -0.0465 | -86.6288
-8.5 | -0.6401 | 0.00767 | -0.0443 | -83.455
-8 | -0.5947 | 0.00744 | -0.042 | -79.9328
-7.5 | -0.5487 | 0.0072 | -0.0397 | -76.2083
-7 | -0.5017 | 0.00702 | -0.0376 | -71.4672
-6.5 | -0.4556 | 0.00681 | -0.0354 | -66.9016
-6 | -0.4087 | 0.00661 | -0.0333 | -61.8306
-5.5 | -0.3615 | 0.00647 | -0.0312 | -55.8733
-5 | -0.3152 | 0.00633 | -0.029 | -49.7946
-4.5 | -0.27 | 0.00621 | -0.0265 | -43.4783
-4 | -0.2253 | 0.0061 | -0.0238 | -36.9344
-3.5 | -0.1798 | 0.006 | -0.0214 | -29.9667
-3 | -0.1319 | 0.0059 | -0.0195 | -22.3559
-2.5 | -0.0825 | 0.0058 | -0.018 | -14.2241
-2 | -0.0335 | 0.00571 | -0.0164 | -5.8669
-1.5 | 0.0155 | 0.00564 | -0.0148 | 2.7482
-0.5 | 0.114 | 0.00548 | -0.0117 | 20.8029
0 | 0.1621 | 0.0054 | -0.01 | 30.0185
0.5 | 0.2099 | 0.00535 | -0.0082 | 39.2336
1 | 0.2582 | 0.00523 | -0.0065 | 49.369
1.5 | 0.303 | 0.0051 | -0.0041 | 59.4118
2 | 0.3488 | 0.00502 | -0.002 | 69.4821
2.5 | 0.3879 | 0.00476 | 0.0016 | 81.4916
3 | 0.4335 | 0.00469 | 0.0038 | 92.4307
3.5 | 0.4713 | 0.00445 | 0.0077 | 105.9101
4 | 0.5212 | 0.00439 | 0.0088 | 118.7244
4.5 | 0.5841 | 0.00432 | 0.007 | 135.2083
5 | 0.6333 | 0.00435 | 0.0083 | 145.5862
5.5 | 0.6845 | 0.00453 | 0.0091 | 151.1038
6 | 0.7385 | 0.00471 | 0.0092 | 156.7941
6.5 | 0.789 | 0.00505 | 0.01 | 156.2376
7 | 0.8382 | 0.00541 | 0.011 | 154.9353
7.5 | 0.8889 | 0.00579 | 0.0116 | 153.5233
8 | 0.9324 | 0.00631 | 0.0136 | 147.7655
8.5 | 0.9771 | 0.00696 | 0.0152 | 140.3879
9 | 1.011 | 0.00746 | 0.0193 | 135.5228
9.5 | 1.052 | 0.0081 | 0.0215 | 129.8765
10 | 1.0864 | 0.00878 | 0.0249 | 123.7358
10.5 | 1.1212 | 0.00948 | 0.0281 | 118.27
11 | 1.1638 | 0.01029 | 0.0293 | 113.1001
11.5 | 1.2062 | 0.01111 | 0.0303 | 108.5689
12 | 1.2457 | 0.01206 | 0.0315 | 103.2919
12.5 | 1.2853 | 0.01296 | 0.0326 | 99.1744
13 | 1.2972 | 0.01421 | 0.039 | 91.2878
13.5 | 1.3372 | 0.01548 | 0.0389 | 86.3824
14 | 1.3742 | 0.01699 | 0.039 | 80.8829
14.5 | 1.4031 | 0.01905 | 0.0394 | 73.6535
15 | 1.4337 | 0.02105 | 0.0396 | 68.1093
15.5 | 1.463 | 0.02313 | 0.0398 | 63.2512
16 | 1.4815 | 0.02602 | 0.0404 | 56.937
16.5 | 1.5021 | 0.02889 | 0.0407 | 51.9938
17 | 1.5153 | 0.03228 | 0.0414 | 46.9424
17.5 | 1.5224 | 0.0363 | 0.042 | 41.9394
18 | 1.536 | 0.03986 | 0.0421 | 38.5349
18.5 | 1.5375 | 0.04473 | 0.0422 | 34.3729
19 | 1.5329 | 0.05016 | 0.0423 | 30.5602
19.5 | 1.5364 | 0.05494 | 0.0419 | 27.9651
20 | 1.5322 | 0.06071 | 0.0413 | 25.238

## 125. Re 14M Mach 0.25 (1)
BIGFOIL.COM POLAR EXPORT
TsAGI B 15.5% thick
TsAGI B 15.5% thick |  |  |  | Cl Max: | 1.366 | at alpha= | 12.5 | deg
JavaFoil+Calcfoil stall+Eppler ext transition |  |  |  | L/D Max: | 131.614 | at alpha= | 6.5 | deg
Re: | 14000000 |  |  | Cd Min: | 0.00679 | at alpha= | 5 | deg
Mach: | 0.25 |  |  | Cl=0 at alpha= | -0.6875 | deg
|  |  |  | @ Cl=0.1, Cd= | 0.0083137
|  |  |  | @ Cl=0.4, Cd= | 0.0071433
|  |  |  | @ Cl=0.6, Cd= | 0.0069097
alpha (deg) | Cl | Cd | Cm | Cl/Cd
-16 | -0.514 | 0.1239 | 0.017 | -4.145
-15.5 | -0.568 | 0.11428 | 0.017 | -4.972
-15 | -0.619 | 0.10568 | 0.017 | -5.858
-14.5 | -0.666 | 0.09672 | 0.018 | -6.89
-14 | -0.71 | 0.08732 | 0.018 | -8.133
-13.5 | -0.751 | 0.07754 | 0.019 | -9.681
-13 | -0.786 | 0.06828 | 0.019 | -11.511
-12.5 | -0.826 | 0.05305 | 0.021 | -15.563
-12 | -0.933 | 0.02002 | 0.024 | -46.58
-11.5 | -0.973 | 0.01494 | 0.025 | -65.174
-11 | -0.98 | 0.01366 | 0.024 | -71.792
-10.5 | -0.976 | 0.01273 | 0.024 | -76.69
-10 | -0.964 | 0.01207 | 0.023 | -79.874
-9.5 | -0.944 | 0.01066 | 0.023 | -88.565
-9 | -0.916 | 0.011 | 0.022 | -83.295
-8.5 | -0.882 | 0.01051 | 0.021 | -83.926
-8 | -0.844 | 0.01064 | 0.021 | -79.3
-7.5 | -0.801 | 0.01021 | 0.02 | -78.438
-7 | -0.754 | 0.00983 | 0.019 | -76.691
-6.5 | -0.703 | 0.01041 | 0.018 | -67.532
-6 | -0.65 | 0.01003 | 0.018 | -64.739
-5.5 | -0.594 | 0.0098 | 0.017 | -60.587
-5 | -0.536 | 0.00951 | 0.016 | -56.379
-4.5 | -0.477 | 0.00934 | 0.015 | -51.067
-4 | -0.417 | 0.00913 | 0.014 | -45.644
-3.5 | -0.355 | 0.00971 | 0.014 | -36.587
-3 | -0.293 | 0.00949 | 0.013 | -30.895
-2.5 | -0.23 | 0.00936 | 0.012 | -24.598
-2 | -0.167 | 0.00922 | 0.011 | -18.129
-1.5 | -0.104 | 0.00906 | 0.01 | -11.449
-1 | -0.04 | 0.0085 | 0.009 | -4.722
-0.5 | 0.024 | 0.0084 | 0.008 | 2.81
0 | 0.087 | 0.00833 | 0.008 | 10.49
0.5 | 0.151 | 0.00825 | 0.007 | 18.315
1 | 0.215 | 0.00814 | 0.006 | 26.362
1.5 | 0.278 | 0.00816 | 0.005 | 34.084
2 | 0.342 | 0.00753 | 0.004 | 45.343
2.5 | 0.405 | 0.00711 | 0.003 | 56.924
3 | 0.468 | 0.00727 | 0.002 | 64.406
3.5 | 0.531 | 0.00728 | 0.001 | 72.905
4 | 0.594 | 0.0069 | 0 | 86.075
4.5 | 0.656 | 0.007 | -0.001 | 93.792
5 | 0.719 | 0.00679 | -0.002 | 105.833
5.5 | 0.781 | 0.00701 | -0.003 | 111.381
6 | 0.842 | 0.00689 | -0.004 | 122.183
6.5 | 0.903 | 0.00686 | -0.005 | 131.614
7 | 0.964 | 0.00799 | -0.006 | 120.637
7.5 | 1.023 | 0.00841 | -0.007 | 121.656
8 | 1.08 | 0.0089 | -0.008 | 121.293
8.5 | 1.134 | 0.00955 | -0.009 | 118.676
9 | 1.183 | 0.01042 | -0.01 | 113.514
9.5 | 1.227 | 0.0115 | -0.01 | 106.727
10 | 1.266 | 0.01261 | -0.011 | 100.388
10.5 | 1.299 | 0.01369 | -0.012 | 94.86
11 | 1.327 | 0.01484 | -0.013 | 89.422
11.5 | 1.347 | 0.0161 | -0.014 | 83.669
12 | 1.361 | 0.01751 | -0.015 | 77.713
12.5 | 1.366 | 0.01911 | -0.016 | 71.513
13 | 1.363 | 0.02092 | -0.017 | 65.173
13.5 | 1.351 | 0.02296 | -0.018 | 58.833
14 | 1.33 | 0.0251 | -0.019 | 52.981
14.5 | 1.299 | 0.0277 | -0.019 | 46.883
15 | 1.259 | 0.03049 | -0.02 | 41.277
15.5 | 1.21 | 0.03363 | -0.021 | 35.97
16 | 1.152 | 0.03727 | -0.022 | 30.903
16.5 | 1.087 | 0.04118 | -0.023 | 26.387
17 | 1.014 | 0.04565 | -0.023 | 22.219
17.5 | 0.936 | 0.0511 | -0.024 | 18.31

## 126. Re 14M Mach 0.25 (2)
BIGFOIL.COM POLAR EXPORT
TsAGI B 15.5% thick
TsAGI B 15.5% thick |  |  |  | Cl Max: | 1.479 | at alpha= | 18 | deg
XFOIL ncrit=9 |  |  |  | L/D Max: | 158.733 | at alpha= | 6.5 | deg
Re: | 14000000 |  |  | Cd Min: | 0.07974 | at alpha= | 20 | deg
Mach: | 0.25 |  |  | Cl=0 at alpha= | -1.7406 | deg
|  |  |  | @ Cl=0.1, Cd= | 0.0055533
|  |  |  | @ Cl=0.4, Cd= | 0.0048159
|  |  |  | @ Cl=0.6, Cd= | 0.0043615
alpha (deg) | Cl | Cd | Cm | Cl/Cd
-20 | -1.4457 | 0.06009 | -0.083 | -24.0589
-19.5 | -1.5009 | 0.04646 | -0.0914 | -32.3052
-19 | -1.5447 | 0.0368 | -0.0938 | -41.9755
-18.5 | -1.5577 | 0.03133 | -0.0918 | -49.7191
-18 | -1.5494 | 0.02802 | -0.0882 | -55.2962
-17.5 | -1.5566 | 0.0243 | -0.0825 | -64.0576
-17 | -1.5488 | 0.02188 | -0.0763 | -70.7861
-16.5 | -1.5207 | 0.01996 | -0.0721 | -76.1874
-16 | -1.482 | 0.01821 | -0.0691 | -81.3839
-15.5 | -1.4212 | 0.01669 | -0.0696 | -85.1528
-15 | -1.3939 | 0.01571 | -0.0633 | -88.7269
-14.5 | -1.3495 | 0.01471 | -0.0601 | -91.7403
-14 | -1.3022 | 0.01382 | -0.0573 | -94.2258
-13.5 | -1.2512 | 0.013 | -0.055 | -96.2462
-13 | -1.1961 | 0.01229 | -0.0535 | -97.323
-12.5 | -1.1303 | 0.01152 | -0.0542 | -98.1163
-12 | -1.033 | 0.01075 | -0.0614 | -96.093
-11.5 | -0.9657 | 0.01021 | -0.0625 | -94.5837
-11 | -0.9058 | 0.00973 | -0.0621 | -93.0935
-10.5 | -0.8514 | 0.00929 | -0.0606 | -91.6469
-10 | -0.8001 | 0.00889 | -0.0585 | -90
-9.5 | -0.7504 | 0.00854 | -0.0561 | -87.8689
-9 | -0.7013 | 0.0082 | -0.0536 | -85.5244
-8.5 | -0.6518 | 0.00794 | -0.0511 | -82.0907
-8 | -0.6035 | 0.00764 | -0.0485 | -78.9921
-7.5 | -0.5547 | 0.0074 | -0.046 | -74.9595
-7 | -0.5072 | 0.00716 | -0.0432 | -70.838
-6.5 | -0.4596 | 0.00693 | -0.0405 | -66.3203
-6 | -0.4105 | 0.00674 | -0.0382 | -60.905
-5.5 | -0.3613 | 0.00657 | -0.0359 | -54.9924
-5 | -0.3122 | 0.00638 | -0.0337 | -48.9342
-4.5 | -0.2637 | 0.00623 | -0.0313 | -42.3274
-4 | -0.2157 | 0.00611 | -0.0288 | -35.3028
-3.5 | -0.1674 | 0.00599 | -0.0265 | -27.9466
-3 | -0.1207 | 0.0059 | -0.0238 | -20.4576
-2.5 | -0.0752 | 0.00583 | -0.0208 | -12.8988
-2 | -0.0261 | 0.00574 | -0.0187 | -4.547
-1.5 | 0.0242 | 0.00567 | -0.0169 | 4.2681
-1 | 0.0732 | 0.00559 | -0.0149 | 13.0948
-0.5 | 0.1243 | 0.00552 | -0.0133 | 22.5181
0 | 0.1737 | 0.00543 | -0.0114 | 31.989
0.5 | 0.2224 | 0.00538 | -0.0094 | 41.3383
1 | 0.2708 | 0.00529 | -0.0073 | 51.1909
1.5 | 0.3171 | 0.00514 | -0.0048 | 61.6926
2 | 0.3634 | 0.00504 | -0.0023 | 72.1032
2.5 | 0.4026 | 0.0048 | 0.0016 | 83.875
3 | 0.4496 | 0.00472 | 0.004 | 95.2542
3.5 | 0.4884 | 0.00447 | 0.0081 | 109.2617
4 | 0.5513 | 0.0044 | 0.0067 | 125.2955
4.5 | 0.6019 | 0.00436 | 0.0082 | 138.0505
5 | 0.6524 | 0.00444 | 0.0098 | 146.9369
5.5 | 0.7066 | 0.00459 | 0.0105 | 153.9434
6 | 0.7618 | 0.0048 | 0.011 | 158.7083
6.5 | 0.8143 | 0.00513 | 0.0119 | 158.7329
7 | 0.8646 | 0.00553 | 0.0132 | 156.3472
7.5 | 0.9175 | 0.00588 | 0.0141 | 156.0374
8 | 0.9587 | 0.00647 | 0.0172 | 148.1762
8.5 | 0.9973 | 0.0071 | 0.0208 | 140.4648
9 | 1.034 | 0.0077 | 0.0247 | 134.2857
10 | 1.1005 | 0.00934 | 0.033 | 117.8266
10.5 | 1.1454 | 0.01022 | 0.0343 | 112.0744
11 | 1.1854 | 0.01134 | 0.0361 | 104.5326
11.5 | 1.227 | 0.01242 | 0.0374 | 98.7923
12 | 1.2632 | 0.0138 | 0.0392 | 91.5362
12.5 | 1.2965 | 0.01513 | 0.0415 | 85.6907
13 | 1.3143 | 0.01694 | 0.0461 | 77.5856
13.5 | 1.3526 | 0.01873 | 0.0462 | 72.2157
14 | 1.3837 | 0.02105 | 0.0466 | 65.734
14.5 | 1.4036 | 0.02425 | 0.0473 | 57.8804
15 | 1.4273 | 0.02714 | 0.0478 | 52.5903
15.5 | 1.4482 | 0.0304 | 0.0482 | 47.6382
16 | 1.4621 | 0.03423 | 0.0487 | 42.714
16.5 | 1.4732 | 0.03832 | 0.0492 | 38.4447
17 | 1.4785 | 0.04298 | 0.0496 | 34.3997
17.5 | 1.4759 | 0.04855 | 0.0497 | 30.3996
18 | 1.479 | 0.0538 | 0.0494 | 27.4907
18.5 | 1.4772 | 0.05944 | 0.0491 | 24.852
19 | 1.4681 | 0.06601 | 0.0484 | 22.2406
19.5 | 1.4504 | 0.07366 | 0.0472 | 19.6905
20 | 1.45 | 0.07974 | 0.0458 | 18.1841

## 127. Re 14M Mach 0.50 (1)
BIGFOIL.COM POLAR EXPORT
TsAGI B 15.5% thick
TsAGI B 15.5% thick |  |  |  | Cl Max: | 1.293 | at alpha= | 10 | deg
JavaFoil+Calcfoil stall+Eppler ext transition |  |  |  | L/D Max: | 113.034 | at alpha= | 6.5 | deg
Re: | 14000000 |  |  | Cd Min: | 0.00646 | at alpha= | 3.5 | deg
Mach: | 0.5 |  |  | Cl=0 at alpha= | -0.6831 | deg
|  |  |  | @ Cl=0.1, Cd= | 0.0080479
|  |  |  | @ Cl=0.4, Cd= | 0.0075704
|  |  |  | @ Cl=0.6, Cd= | 0.0064806
alpha (deg) | Cl | Cd | Cm | Cl/Cd
-20 | -1.074 | 0.181 | 0.024 | -5.932
-19.5 | -1.049 | 0.16435 | 0.024 | -6.381
-19 | -1.018 | 0.17457 | 0.022 | -5.83
-18.5 | -0.993 | 0.15272 | 0.023 | -6.499
-18 | -0.968 | 0.13771 | 0.023 | -7.031
-17.5 | -0.936 | 0.14757 | 0.021 | -6.341
-17 | -0.912 | 0.12964 | 0.022 | -7.032
-16.5 | -0.881 | 0.12933 | 0.021 | -6.815
-16 | -0.856 | 0.11718 | 0.021 | -7.306
-15.5 | -0.834 | 0.10309 | 0.021 | -8.09
-15 | -0.8 | 0.10684 | 0.02 | -7.49
-14.5 | -0.782 | 0.08988 | 0.021 | -8.7
-14 | -0.746 | 0.0927 | 0.019 | -8.042
-13.5 | -0.749 | 0.0623 | 0.024 | -12.028
-13 | -0.69 | 0.08583 | 0.018 | -8.035
-12.5 | -0.689 | 0.05887 | 0.022 | -11.708
-12 | -0.636 | 0.07669 | 0.017 | -8.292
-11.5 | -0.642 | 0.04754 | 0.022 | -13.497
-11 | -0.581 | 0.0688 | 0.017 | -8.447
-10.5 | -0.644 | 0.0197 | 0.025 | -32.671
-10 | -0.537 | 0.05257 | 0.018 | -10.217
-9.5 | -0.502 | 0.05527 | 0.017 | -9.084
-9 | -0.567 | 0.01441 | 0.024 | -39.32
-8.5 | -0.533 | 0.0142 | 0.023 | -37.514
-8 | -0.42 | 0.04576 | 0.016 | -9.175
-7.5 | -0.705 | 0.01257 | 0.022 | -56.053
-7 | -0.746 | 0.01035 | 0.021 | -72.125
-6.5 | -0.73 | 0.01047 | 0.02 | -69.687
-6 | -0.692 | 0.00992 | 0.02 | -69.755
-5.5 | -0.643 | 0.01031 | 0.019 | -62.392
-5 | -0.587 | 0.00996 | 0.018 | -58.939
-4.5 | -0.526 | 0.00919 | 0.017 | -57.181
-4 | -0.461 | 0.00893 | 0.016 | -51.625
-3.5 | -0.394 | 0.00946 | 0.015 | -41.708
-3 | -0.326 | 0.00918 | 0.014 | -35.535
-2.5 | -0.257 | 0.00905 | 0.013 | -28.356
-2 | -0.186 | 0.00889 | 0.012 | -20.976
-1.5 | -0.116 | 0.0087 | 0.011 | -13.315
-1 | -0.045 | 0.00861 | 0.01 | -5.207
-0.5 | 0.026 | 0.0081 | 0.009 | 3.256
0 | 0.097 | 0.00805 | 0.008 | 12.112
0.5 | 0.169 | 0.008 | 0.007 | 21.057
1 | 0.239 | 0.00854 | 0.006 | 28.047
1.5 | 0.31 | 0.00803 | 0.005 | 38.651
2 | 0.381 | 0.00785 | 0.004 | 48.511
2.5 | 0.451 | 0.00682 | 0.003 | 66.188
3 | 0.521 | 0.00672 | 0.002 | 77.563
3.5 | 0.591 | 0.00646 | 0.001 | 91.541
4 | 0.661 | 0.00662 | 0 | 99.855
4.5 | 0.73 | 0.0073 | -0.001 | 100.005
5 | 0.798 | 0.00757 | -0.002 | 105.511
5.5 | 0.866 | 0.00791 | -0.003 | 109.459
6 | 0.933 | 0.00833 | -0.004 | 112.027
6.5 | 0.998 | 0.00883 | -0.005 | 113.034
7 | 1.062 | 0.00947 | -0.006 | 112.143
7.5 | 1.123 | 0.01043 | -0.007 | 107.679
8 | 1.178 | 0.01149 | -0.008 | 102.537
8.5 | 1.226 | 0.01302 | -0.009 | 94.11
9 | 1.263 | 0.0152 | -0.01 | 83.121
9.5 | 1.289 | 0.01738 | -0.011 | 74.156
10 | 1.293 | 0.01972 | -0.012 | 65.569
10.5 | 1.256 | 0.02255 | -0.013 | 55.71
11 | 1.1 | 0.02661 | -0.014 | 41.34
11.5 | 0.785 | 0.02934 | -0.015 | 26.775
12 | 0.812 | 0.0332 | -0.016 | 24.453
12.5 | 0.842 | 0.03421 | -0.017 | 24.619
13 | 0.87 | 0.03729 | -0.018 | 23.322
13.5 | 0.897 | 0.04071 | -0.019 | 22.031
14 | 0.924 | 0.04434 | -0.02 | 20.827
14.5 | 0.951 | 0.04759 | -0.021 | 19.979
15 | 0.978 | 0.05074 | -0.022 | 19.278

## 128. Re 14M Mach 0.50 (2)
BIGFOIL.COM POLAR EXPORT
TsAGI B 15.5% thick
TsAGI B 15.5% thick |  |  |  | Cl Max: | 1.3164 | at alpha= | 14 | deg
XFOIL ncrit=9 |  |  |  | L/D Max: | 161.119 | at alpha= | 6.5 | deg
Re: | 14000000 |  |  | Cd Min: | 0.0687 | at alpha= | 15.5 | deg
Mach: | 0.5 |  |  | Cl=0 at alpha= | -99 | deg
|  |  |  | @ Cl=0.1, Cd= | 0.00558
|  |  |  | @ Cl=0.4, Cd= | 0.005298
|  |  |  | @ Cl=0.6, Cd= | 0.0045798
alpha (deg) | Cl | Cd | Cm | Cl/Cd
0 | 0.2422 | 0.00558 | -0.0212 | 43.405
0.5 | 0.2923 | 0.00552 | -0.0175 | 52.9529
1 | 0.3396 | 0.00546 | -0.0132 | 62.1978
1.5 | 0.385 | 0.00535 | -0.0086 | 71.9626
2 | 0.4283 | 0.0052 | -0.0035 | 82.3654
2.5 | 0.474 | 0.00498 | 0.0011 | 95.1807
3 | 0.5228 | 0.0049 | 0.0051 | 106.6939
3.5 | 0.5749 | 0.0046 | 0.0083 | 124.9783
4 | 0.6247 | 0.00456 | 0.0122 | 136.9956
4.5 | 0.6774 | 0.00461 | 0.0157 | 146.9414
5 | 0.7359 | 0.00481 | 0.018 | 152.9938
5.5 | 0.7957 | 0.00506 | 0.02 | 157.253
6.5 | 0.9071 | 0.00563 | 0.0261 | 161.119
7 | 0.9652 | 0.006 | 0.0287 | 160.8667
7.5 | 1.0161 | 0.00648 | 0.0328 | 156.8056
8 | 1.0614 | 0.0072 | 0.0376 | 147.4167
8.5 | 1.1004 | 0.00823 | 0.043 | 133.706
9 | 1.1327 | 0.00956 | 0.0489 | 118.4833
9.5 | 1.1608 | 0.01168 | 0.0538 | 99.3836
10 | 1.1904 | 0.0145 | 0.0566 | 82.0966
10.5 | 1.2197 | 0.0176 | 0.0587 | 69.3011
11.5 | 1.272 | 0.02431 | 0.0631 | 52.3241
12 | 1.2637 | 0.02824 | 0.0702 | 44.7486
12.5 | 1.2849 | 0.03249 | 0.0711 | 39.5476
13 | 1.301 | 0.03711 | 0.072 | 35.0579
13.5 | 1.3088 | 0.04242 | 0.0728 | 30.8534
14 | 1.3164 | 0.04799 | 0.0731 | 27.4307
14.5 | 1.3161 | 0.05419 | 0.0733 | 24.2868
15 | 1.3091 | 0.06109 | 0.0731 | 21.429
15.5 | 1.2957 | 0.0687 | 0.0723 | 18.8603

## 129. Re 16M Mach 0.00 (1)
BIGFOIL.COM POLAR EXPORT
TsAGI B 15.5% thick
TsAGI B 15.5% thick |  |  |  | Cl Max: | 1.414 | at alpha= | 14 | deg
JavaFoil+Calcfoil stall+Eppler ext transition |  |  |  | L/D Max: | 129.648 | at alpha= | 7 | deg
Re: | 16000000 |  |  | Cd Min: | 0.007 | at alpha= | 5 | deg
Mach: | 0 |  |  | Cl=0 at alpha= | -0.68548 | deg
|  |  |  | @ Cl=0.1, Cd= | 0.0082051
|  |  |  | @ Cl=0.4, Cd= | 0.008129
|  |  |  | @ Cl=0.6, Cd= | 0.007288
alpha (deg) | Cl | Cd | Cm | Cl/Cd
-18 | -0.788 | 0.12106 | 0.02 | -6.512
-17.5 | -0.81 | 0.11315 | 0.02 | -7.159
-17 | -0.831 | 0.10522 | 0.02 | -7.9
-16.5 | -0.852 | 0.09744 | 0.02 | -8.739
-16 | -0.872 | 0.08844 | 0.021 | -9.863
-15.5 | -0.894 | 0.07836 | 0.021 | -11.405
-15 | -0.917 | 0.06661 | 0.022 | -13.774
-14.5 | -0.947 | 0.05204 | 0.023 | -18.205
-14 | -1.021 | 0.02544 | 0.025 | -40.144
-13.5 | -1.067 | 0.01693 | 0.026 | -63.035
-13 | -1.077 | 0.01511 | 0.026 | -71.312
-12.5 | -1.076 | 0.01396 | 0.025 | -77.113
-12 | -1.068 | 0.01309 | 0.025 | -81.617
-11.5 | -1.055 | 0.01241 | 0.024 | -85.013
-11 | -1.036 | 0.01025 | 0.024 | -101.088
-10.5 | -1.013 | 0.01048 | 0.023 | -96.712
-10 | -0.986 | 0.01084 | 0.023 | -90.903
-9.5 | -0.954 | 0.01042 | 0.022 | -91.523
-9 | -0.917 | 0.01092 | 0.021 | -84.053
-8.5 | -0.877 | 0.0105 | 0.021 | -83.547
-8 | -0.834 | 0.01019 | 0.02 | -81.805
-7.5 | -0.787 | 0.01078 | 0.019 | -73.038
-7 | -0.738 | 0.0105 | 0.018 | -70.339
-6.5 | -0.687 | 0.0098 | 0.018 | -70.072
-6 | -0.633 | 0.00957 | 0.017 | -66.177
-5.5 | -0.578 | 0.00976 | 0.016 | -59.213
-5 | -0.521 | 0.0091 | 0.015 | -57.26
-4.5 | -0.463 | 0.00968 | 0.015 | -47.833
-4 | -0.404 | 0.00949 | 0.014 | -42.611
-3.5 | -0.344 | 0.00935 | 0.013 | -36.855
-3 | -0.284 | 0.00918 | 0.012 | -30.953
-2.5 | -0.223 | 0.00904 | 0.012 | -24.69
-2 | -0.162 | 0.00889 | 0.011 | -18.224
-1.5 | -0.101 | 0.00878 | 0.01 | -11.444
-1 | -0.039 | 0.00869 | 0.009 | -4.477
-0.5 | 0.023 | 0.00861 | 0.008 | 2.658
0 | 0.085 | 0.00806 | 0.007 | 10.503
0.5 | 0.146 | 0.00865 | 0.006 | 16.911
1 | 0.208 | 0.00856 | 0.006 | 24.289
1.5 | 0.269 | 0.00846 | 0.005 | 31.864
2 | 0.331 | 0.00837 | 0.004 | 39.529
2.5 | 0.392 | 0.00823 | 0.003 | 47.641
3 | 0.453 | 0.00746 | 0.002 | 60.777
3.5 | 0.515 | 0.00726 | 0.001 | 70.886
4 | 0.576 | 0.00726 | 0 | 79.263
4.5 | 0.636 | 0.00733 | -0.001 | 86.802
5 | 0.697 | 0.007 | -0.002 | 99.5
5.5 | 0.757 | 0.00722 | -0.003 | 104.932
6 | 0.817 | 0.00702 | -0.004 | 116.369
6.5 | 0.877 | 0.00728 | -0.004 | 120.369
7 | 0.936 | 0.00722 | -0.005 | 129.648
7.5 | 0.994 | 0.00802 | -0.006 | 123.919
8 | 1.05 | 0.00845 | -0.007 | 124.235
8.5 | 1.104 | 0.009 | -0.008 | 122.677
9 | 1.154 | 0.00966 | -0.009 | 119.524
9.5 | 1.201 | 0.01047 | -0.01 | 114.741
10 | 1.244 | 0.01127 | -0.011 | 110.328
10.5 | 1.282 | 0.01208 | -0.012 | 106.083
11 | 1.316 | 0.01309 | -0.013 | 100.521
11.5 | 1.345 | 0.01399 | -0.014 | 96.1
12 | 1.369 | 0.01501 | -0.015 | 91.21
12.5 | 1.388 | 0.01619 | -0.016 | 85.741
13 | 1.402 | 0.01742 | -0.017 | 80.502
13.5 | 1.41 | 0.01892 | -0.017 | 74.531
14 | 1.414 | 0.0204 | -0.018 | 69.288
14.5 | 1.411 | 0.02216 | -0.019 | 63.694
15 | 1.404 | 0.02405 | -0.02 | 58.364
15.5 | 1.392 | 0.02605 | -0.021 | 53.428
16 | 1.374 | 0.02844 | -0.022 | 48.317
16.5 | 1.353 | 0.03098 | -0.022 | 43.678
17 | 1.328 | 0.03371 | -0.023 | 39.392
17.5 | 1.299 | 0.03674 | -0.024 | 35.358
18 | 1.268 | 0.03993 | -0.025 | 31.749
18.5 | 1.234 | 0.04362 | -0.026 | 28.28
19 | 1.198 | 0.04719 | -0.026 | 25.389

## 130. Re 16M Mach 0.00 (2)
BIGFOIL.COM POLAR EXPORT
TsAGI B 15.5% thick
TsAGI B 15.5% thick |  |  |  | Cl Max: | 1.5577 | at alpha= | 20 | deg
XFOIL ncrit=9 |  |  |  | L/D Max: | 157.179 | at alpha= | 6 | deg
Re: | 16000000 |  |  | Cd Min: | 0.05487 | at alpha= | 20 | deg
Mach: | 0 |  |  | Cl=0 at alpha= | -1.6227 | deg
|  |  |  | @ Cl=0.1, Cd= | 0.0054305
|  |  |  | @ Cl=0.4, Cd= | 0.0048227
|  |  |  | @ Cl=0.6, Cd= | 0.0043802
alpha (deg) | Cl | Cd | Cm | Cl/Cd
-20 | -1.682 | 0.02328 | -0.0651 | -72.2509
-19.5 | -1.665 | 0.02158 | -0.0614 | -77.1548
-19 | -1.6449 | 0.02013 | -0.0576 | -81.7139
-18.5 | -1.6226 | 0.01891 | -0.0535 | -85.8065
-18 | -1.6023 | 0.0178 | -0.0487 | -90.0169
-17.5 | -1.5692 | 0.01679 | -0.046 | -93.4604
-17 | -1.5285 | 0.01584 | -0.0447 | -96.4962
-16.5 | -1.4858 | 0.01474 | -0.0437 | -100.8005
-16 | -1.458 | 0.01403 | -0.0389 | -103.9202
-15.5 | -1.3993 | 0.01335 | -0.0407 | -104.8165
-15 | -1.3523 | 0.01282 | -0.0398 | -105.4836
-14.5 | -1.3042 | 0.0123 | -0.039 | -106.0325
-14 | -1.2553 | 0.01176 | -0.0382 | -106.7432
-13.5 | -1.201 | 0.01123 | -0.0386 | -106.9457
-13 | -1.1405 | 0.01067 | -0.0403 | -106.8885
-12.5 | -1.041 | 0.01011 | -0.0504 | -102.9674
-12 | -0.9755 | 0.00967 | -0.0531 | -100.879
-11.5 | -0.922 | 0.00927 | -0.053 | -99.4606
-11 | -0.8729 | 0.00888 | -0.052 | -98.2995
-10.5 | -0.8245 | 0.0086 | -0.0506 | -95.8721
-10 | -0.7785 | 0.00826 | -0.0487 | -94.2494
-9.5 | -0.7323 | 0.00799 | -0.0468 | -91.6521
-9 | -0.6868 | 0.00773 | -0.0446 | -88.8486
-8.5 | -0.6419 | 0.00749 | -0.0423 | -85.7009
-8 | -0.5968 | 0.00727 | -0.0401 | -82.0908
-7.5 | -0.5508 | 0.00705 | -0.0379 | -78.1277
-7 | -0.5041 | 0.00687 | -0.036 | -73.377
-6.5 | -0.458 | 0.00666 | -0.0338 | -68.7688
-6 | -0.4118 | 0.00648 | -0.0317 | -63.5494
-5.5 | -0.3658 | 0.00637 | -0.0295 | -57.4254
-5 | -0.3201 | 0.00622 | -0.0272 | -51.463
-4.5 | -0.2759 | 0.00611 | -0.0246 | -45.1555
-4 | -0.2318 | 0.00601 | -0.0219 | -38.5691
-3.5 | -0.1837 | 0.00591 | -0.0202 | -31.0829
-3 | -0.1347 | 0.00579 | -0.0186 | -23.2642
-2.5 | -0.0862 | 0.0057 | -0.017 | -15.1228
-2 | -0.0378 | 0.00564 | -0.0153 | -6.7021
-1.5 | 0.0123 | 0.00556 | -0.014 | 2.2122
-1 | 0.061 | 0.00547 | -0.0125 | 11.1517
-0.5 | 0.1104 | 0.00542 | -0.011 | 20.369
0 | 0.1592 | 0.00535 | -0.0095 | 29.757
0.5 | 0.2079 | 0.00529 | -0.008 | 39.3006
1 | 0.2554 | 0.00522 | -0.0062 | 48.9272
1.5 | 0.3016 | 0.00511 | -0.0042 | 59.0215
2 | 0.3499 | 0.00505 | -0.0027 | 69.2871
2.5 | 0.389 | 0.00483 | 0.0009 | 80.5383
3 | 0.4344 | 0.0048 | 0.003 | 90.5
3.5 | 0.4746 | 0.00459 | 0.0063 | 103.3987
4.5 | 0.5829 | 0.00439 | 0.0063 | 132.779
5 | 0.6352 | 0.00436 | 0.0068 | 145.6881
5.5 | 0.6842 | 0.0045 | 0.008 | 152.0444
6 | 0.7356 | 0.00468 | 0.0086 | 157.1795
6.5 | 0.7854 | 0.00503 | 0.0094 | 156.1431
7 | 0.8349 | 0.00538 | 0.0102 | 155.1859
7.5 | 0.8839 | 0.00577 | 0.0111 | 153.1889
8 | 0.93 | 0.00626 | 0.0124 | 148.5623
8.5 | 0.9728 | 0.00686 | 0.0144 | 141.8076
9 | 1.0124 | 0.00741 | 0.017 | 136.6262
9.5 | 1.0469 | 0.00797 | 0.0206 | 131.3551
10 | 1.0851 | 0.0086 | 0.0232 | 126.1744
10.5 | 1.1158 | 0.00925 | 0.0273 | 120.627
11 | 1.1597 | 0.00993 | 0.0282 | 116.7875
11.5 | 1.2019 | 0.01068 | 0.0293 | 112.5375
12 | 1.2426 | 0.0115 | 0.0303 | 108.0522
12.5 | 1.2826 | 0.01233 | 0.0314 | 104.0227
13 | 1.3156 | 0.01332 | 0.0335 | 98.7688
13.5 | 1.3317 | 0.01454 | 0.0388 | 91.5887
14 | 1.3694 | 0.01588 | 0.0388 | 86.2343
14.5 | 1.4004 | 0.01766 | 0.0393 | 79.2978
15 | 1.4324 | 0.01943 | 0.0395 | 73.721
15.5 | 1.4625 | 0.02127 | 0.0398 | 68.7588
16 | 1.4837 | 0.02383 | 0.0404 | 62.2619
16.5 | 1.5057 | 0.0263 | 0.041 | 57.251
17 | 1.5209 | 0.0293 | 0.0418 | 51.9078
17.5 | 1.5312 | 0.03288 | 0.0425 | 46.5693
18 | 1.5458 | 0.03623 | 0.0427 | 42.6663
18.5 | 1.5506 | 0.04042 | 0.0431 | 38.3622
19 | 1.5516 | 0.04521 | 0.0432 | 34.3198
19.5 | 1.5547 | 0.04993 | 0.0429 | 31.1376
20 | 1.5577 | 0.05487 | 0.0422 | 28.3889

## 131. Re 16M Mach 0.10 (1)
BIGFOIL.COM POLAR EXPORT
TsAGI B 15.5% thick
TsAGI B 15.5% thick |  |  |  | Cl Max: | 1.405 | at alpha= | 13.5 | deg
JavaFoil+Calcfoil stall+Eppler ext transition |  |  |  | L/D Max: | 129.504 | at alpha= | 7 | deg
Re: | 16000000 |  |  | Cd Min: | 0.00698 | at alpha= | 6.5 | deg
Mach: | 0.1 |  |  | Cl=0 at alpha= | -0.68548 | deg
|  |  |  | @ Cl=0.1, Cd= | 0.0080521
|  |  |  | @ Cl=0.4, Cd= | 0.0082326
|  |  |  | @ Cl=0.6, Cd= | 0.0072933
alpha (deg) | Cl | Cd | Cm | Cl/Cd
-17.5 | -0.763 | 0.11774 | 0.02 | -6.477
-17 | -0.786 | 0.11033 | 0.02 | -7.128
-16.5 | -0.81 | 0.10175 | 0.02 | -7.964
-16 | -0.833 | 0.09396 | 0.02 | -8.865
-15.5 | -0.856 | 0.08488 | 0.02 | -10.082
-15 | -0.88 | 0.07426 | 0.021 | -11.847
-14.5 | -0.907 | 0.06155 | 0.022 | -14.737
-14 | -0.95 | 0.04251 | 0.023 | -22.342
-13.5 | -1.03 | 0.01997 | 0.026 | -51.57
-13 | -1.057 | 0.01591 | 0.026 | -66.39
-12.5 | -1.062 | 0.01437 | 0.025 | -73.879
-12 | -1.058 | 0.01341 | 0.025 | -78.869
-11.5 | -1.047 | 0.01263 | 0.024 | -82.914
-11 | -1.031 | 0.01202 | 0.024 | -85.802
-10.5 | -1.01 | 0.01064 | 0.023 | -94.935
-10 | -0.984 | 0.01022 | 0.023 | -96.32
-9.5 | -0.954 | 0.01052 | 0.022 | -90.616
-9 | -0.918 | 0.01019 | 0.021 | -90.084
-8.5 | -0.879 | 0.01061 | 0.021 | -82.807
-8 | -0.836 | 0.01028 | 0.02 | -81.285
-7.5 | -0.79 | 0.01084 | 0.019 | -72.842
-7 | -0.741 | 0.0106 | 0.019 | -69.882
-6.5 | -0.689 | 0.00988 | 0.018 | -69.803
-6 | -0.636 | 0.00962 | 0.017 | -66.058
-5.5 | -0.58 | 0.00935 | 0.016 | -62.072
-5 | -0.524 | 0.00915 | 0.016 | -57.246
-4.5 | -0.465 | 0.00978 | 0.015 | -47.59
-4 | -0.406 | 0.00956 | 0.014 | -42.48
-3.5 | -0.346 | 0.00935 | 0.013 | -37.022
-3 | -0.285 | 0.00918 | 0.012 | -31.104
-2.5 | -0.224 | 0.00904 | 0.012 | -24.818
-2 | -0.163 | 0.00889 | 0.011 | -18.322
-1.5 | -0.101 | 0.00878 | 0.01 | -11.508
-1 | -0.039 | 0.00868 | 0.009 | -4.503
-0.5 | 0.023 | 0.0086 | 0.008 | 2.674
0 | 0.085 | 0.00804 | 0.007 | 10.574
0.5 | 0.147 | 0.00809 | 0.006 | 18.163
1 | 0.209 | 0.00865 | 0.006 | 24.147
1.5 | 0.271 | 0.00852 | 0.005 | 31.786
2 | 0.333 | 0.00843 | 0.004 | 39.423
2.5 | 0.394 | 0.00831 | 0.003 | 47.422
3 | 0.456 | 0.00751 | 0.002 | 60.657
3.5 | 0.517 | 0.00728 | 0.001 | 71.058
4 | 0.578 | 0.00725 | 0 | 79.727
4.5 | 0.639 | 0.00737 | -0.001 | 86.812
5 | 0.7 | 0.00705 | -0.002 | 99.374
5.5 | 0.761 | 0.00724 | -0.003 | 105.127
6 | 0.821 | 0.00706 | -0.004 | 116.338
6.5 | 0.881 | 0.00698 | -0.005 | 126.217
7 | 0.94 | 0.00726 | -0.005 | 129.504
7.5 | 0.999 | 0.00809 | -0.006 | 123.437
8 | 1.055 | 0.00851 | -0.007 | 123.991
8.5 | 1.109 | 0.00908 | -0.008 | 122.058
9 | 1.159 | 0.00977 | -0.009 | 118.628
9.5 | 1.205 | 0.01061 | -0.01 | 113.584
10 | 1.247 | 0.01143 | -0.011 | 109.149
10.5 | 1.285 | 0.01227 | -0.012 | 104.757
11 | 1.318 | 0.01331 | -0.013 | 99.015
11.5 | 1.346 | 0.01425 | -0.014 | 94.479
12 | 1.369 | 0.01518 | -0.015 | 90.234
12.5 | 1.387 | 0.01652 | -0.016 | 83.96
13 | 1.399 | 0.01784 | -0.017 | 78.397
13.5 | 1.405 | 0.01935 | -0.017 | 72.586
14 | 1.405 | 0.02095 | -0.018 | 67.081
14.5 | 1.4 | 0.02276 | -0.019 | 61.491
15 | 1.388 | 0.02479 | -0.02 | 56.003
15.5 | 1.372 | 0.0269 | -0.021 | 51.018
16 | 1.351 | 0.02927 | -0.022 | 46.162
16.5 | 1.325 | 0.0321 | -0.023 | 41.272
17 | 1.295 | 0.03503 | -0.023 | 36.965
17.5 | 1.262 | 0.03817 | -0.024 | 33.05
18 | 1.225 | 0.04176 | -0.025 | 29.328
18.5 | 1.186 | 0.04554 | -0.026 | 26.041

## 132. Re 16M Mach 0.10 (2)
BIGFOIL.COM POLAR EXPORT
TsAGI B 15.5% thick
TsAGI B 15.5% thick |  |  |  | Cl Max: | 1.5443 | at alpha= | 20 | deg
XFOIL ncrit=9 |  |  |  | L/D Max: | 157.804 | at alpha= | 6 | deg
Re: | 16000000 |  |  | Cd Min: | 0.05811 | at alpha= | 20 | deg
Mach: | 0.1 |  |  | Cl=0 at alpha= | -1.6364 | deg
|  |  |  | @ Cl=0.1, Cd= | 0.0054399
|  |  |  | @ Cl=0.4, Cd= | 0.0048264
|  |  |  | @ Cl=0.6, Cd= | 0.0043851
alpha (deg) | Cl | Cd | Cm | Cl/Cd
-20 | -1.6711 | 0.02546 | -0.0718 | -65.6363
-19.5 | -1.6545 | 0.02351 | -0.0683 | -70.3743
-19 | -1.6454 | 0.02131 | -0.0635 | -77.2126
-18.5 | -1.6251 | 0.01986 | -0.0593 | -81.8278
-18 | -1.6052 | 0.01859 | -0.0544 | -86.3475
-17.5 | -1.5761 | 0.01748 | -0.0508 | -90.1659
-17 | -1.5348 | 0.01648 | -0.0492 | -93.1311
-16.5 | -1.4922 | 0.01538 | -0.0479 | -97.0221
-16 | -1.4639 | 0.01456 | -0.0432 | -100.5426
-15 | -1.3608 | 0.01312 | -0.043 | -103.7195
-14.5 | -1.3131 | 0.01255 | -0.0418 | -104.6295
-14 | -1.2631 | 0.01202 | -0.0409 | -105.0832
-13.5 | -1.209 | 0.01148 | -0.0409 | -105.3136
-13 | -1.151 | 0.01084 | -0.0418 | -106.1808
-12.5 | -1.0517 | 0.01025 | -0.0515 | -102.6049
-12 | -0.9831 | 0.0098 | -0.0545 | -100.3163
-11.5 | -0.9278 | 0.00939 | -0.0546 | -98.8072
-11 | -0.8779 | 0.00897 | -0.0535 | -97.8707
-10.5 | -0.829 | 0.00867 | -0.0521 | -95.6171
-10 | -0.7821 | 0.00833 | -0.0501 | -93.8896
-9.5 | -0.7354 | 0.00805 | -0.0481 | -91.354
-9 | -0.6891 | 0.00778 | -0.046 | -88.5733
-8.5 | -0.6435 | 0.00754 | -0.0437 | -85.3448
-8 | -0.5984 | 0.00731 | -0.0412 | -81.8605
-7.5 | -0.5522 | 0.00709 | -0.039 | -77.8843
-7 | -0.5052 | 0.00689 | -0.0369 | -73.3237
-6.5 | -0.4586 | 0.00668 | -0.0348 | -68.6527
-6 | -0.4118 | 0.00651 | -0.0326 | -63.2565
-5.5 | -0.3653 | 0.00637 | -0.0304 | -57.3469
-5 | -0.3189 | 0.00622 | -0.0282 | -51.2701
-4.5 | -0.2737 | 0.00611 | -0.0257 | -44.7954
-4 | -0.2301 | 0.00601 | -0.0228 | -38.2862
-3.5 | -0.1831 | 0.00592 | -0.0207 | -30.9291
-3 | -0.1339 | 0.0058 | -0.0191 | -23.0862
-2.5 | -0.0852 | 0.00571 | -0.0174 | -14.9212
-2 | -0.0365 | 0.00564 | -0.0157 | -6.4716
-1.5 | 0.0137 | 0.00556 | -0.0144 | 2.464
-1 | 0.0627 | 0.00547 | -0.0128 | 11.4625
-0.5 | 0.1122 | 0.00543 | -0.0113 | 20.663
0 | 0.1612 | 0.00536 | -0.0098 | 30.0746
0.5 | 0.2101 | 0.00529 | -0.0082 | 39.7164
1 | 0.2577 | 0.00523 | -0.0064 | 49.2734
1.5 | 0.304 | 0.00511 | -0.0043 | 59.4912
2 | 0.3526 | 0.00505 | -0.0027 | 69.8218
2.5 | 0.3918 | 0.00483 | 0.0008 | 81.118
3 | 0.4373 | 0.00481 | 0.003 | 90.9148
4 | 0.522 | 0.00448 | 0.0088 | 116.5179
4.5 | 0.5875 | 0.00439 | 0.0062 | 133.8269
5 | 0.6389 | 0.00437 | 0.007 | 146.2014
5.5 | 0.6882 | 0.00451 | 0.0082 | 152.5942
6 | 0.7401 | 0.00469 | 0.0088 | 157.8038
6.5 | 0.7901 | 0.00504 | 0.0097 | 156.7659
7 | 0.8396 | 0.0054 | 0.0106 | 155.4815
7.5 | 0.8891 | 0.00578 | 0.0115 | 153.8235
8 | 0.9351 | 0.00629 | 0.013 | 148.6645
8.5 | 0.978 | 0.00691 | 0.015 | 141.534
9 | 1.0148 | 0.00744 | 0.0184 | 136.3978
9.5 | 1.0514 | 0.00803 | 0.0216 | 130.934
10 | 1.0884 | 0.00868 | 0.0246 | 125.3917
10.5 | 1.1197 | 0.00935 | 0.0286 | 119.754
11 | 1.1641 | 0.01007 | 0.0294 | 115.6008
11.5 | 1.2064 | 0.01085 | 0.0306 | 111.1889
12 | 1.2462 | 0.01175 | 0.0318 | 106.0596
12.5 | 1.2863 | 0.01261 | 0.0329 | 102.0063
13 | 1.2951 | 0.0138 | 0.0402 | 93.8478
13.5 | 1.3357 | 0.01498 | 0.0401 | 89.1656
14 | 1.3724 | 0.01647 | 0.0403 | 83.3273
14.5 | 1.4026 | 0.01837 | 0.0408 | 76.3527
15 | 1.4326 | 0.02035 | 0.0412 | 70.398
15.5 | 1.4613 | 0.02237 | 0.0416 | 65.3241
16 | 1.4824 | 0.02504 | 0.0421 | 59.2013
16.5 | 1.5028 | 0.02772 | 0.0428 | 54.2136
17 | 1.5156 | 0.031 | 0.0437 | 48.8903
17.5 | 1.5249 | 0.03486 | 0.0442 | 43.7435
18 | 1.5367 | 0.03853 | 0.0444 | 39.8832
18.5 | 1.54 | 0.04302 | 0.0448 | 35.7973
19 | 1.5417 | 0.04784 | 0.0448 | 32.2262
19.5 | 1.5425 | 0.05296 | 0.0443 | 29.1258
20 | 1.5443 | 0.05811 | 0.0436 | 26.5755

## 133. Re 16M Mach 0.25 (1)
BIGFOIL.COM POLAR EXPORT
TsAGI B 15.5% thick
TsAGI B 15.5% thick |  |  |  | Cl Max: | 1.369 | at alpha= | 12.5 | deg
JavaFoil+Calcfoil stall+Eppler ext transition |  |  |  | L/D Max: | 125 | at alpha= | 6.5 | deg
Re: | 16000000 |  |  | Cd Min: | 0.00686 | at alpha= | 5 | deg
Mach: | 0.25 |  |  | Cl=0 at alpha= | -0.6875 | deg
|  |  |  | @ Cl=0.1, Cd= | 0.008212
|  |  |  | @ Cl=0.4, Cd= | 0.0079871
|  |  |  | @ Cl=0.6, Cd= | 0.0070097
alpha (deg) | Cl | Cd | Cm | Cl/Cd
-16 | -0.514 | 0.12283 | 0.017 | -4.183
-15.5 | -0.568 | 0.11351 | 0.017 | -5.008
-15 | -0.62 | 0.10435 | 0.017 | -5.938
-14.5 | -0.667 | 0.09526 | 0.018 | -7.003
-14 | -0.711 | 0.08632 | 0.018 | -8.235
-13.5 | -0.752 | 0.07638 | 0.019 | -9.843
-13 | -0.789 | 0.06592 | 0.02 | -11.971
-12.5 | -0.832 | 0.04975 | 0.021 | -16.713
-12 | -0.942 | 0.01824 | 0.025 | -51.657
-11.5 | -0.974 | 0.01465 | 0.025 | -66.479
-11 | -0.981 | 0.01342 | 0.024 | -73.071
-10.5 | -0.977 | 0.01248 | 0.024 | -78.283
-10 | -0.964 | 0.01025 | 0.023 | -94.035
-9.5 | -0.944 | 0.01046 | 0.023 | -90.29
-9 | -0.916 | 0.01077 | 0.022 | -85.085
-8.5 | -0.882 | 0.01033 | 0.021 | -85.467
-8 | -0.844 | 0.01082 | 0.021 | -78.006
-7.5 | -0.801 | 0.00999 | 0.02 | -80.169
-7 | -0.754 | 0.00968 | 0.019 | -77.84
-6.5 | -0.703 | 0.01024 | 0.018 | -68.648
-6 | -0.65 | 0.00993 | 0.018 | -65.398
-5.5 | -0.594 | 0.00965 | 0.017 | -61.521
-5 | -0.536 | 0.00937 | 0.016 | -57.252
-4.5 | -0.477 | 0.00916 | 0.015 | -52.107
-4 | -0.417 | 0.00899 | 0.014 | -46.362
-3.5 | -0.355 | 0.00965 | 0.014 | -36.824
-3 | -0.293 | 0.00945 | 0.013 | -31.021
-2.5 | -0.23 | 0.00926 | 0.012 | -24.865
-2 | -0.167 | 0.00913 | 0.011 | -18.316
-1.5 | -0.104 | 0.00898 | 0.01 | -11.554
-1 | -0.04 | 0.00844 | 0.009 | -4.758
-0.5 | 0.024 | 0.00834 | 0.008 | 2.83
0 | 0.087 | 0.00821 | 0.008 | 10.639
0.5 | 0.151 | 0.00822 | 0.007 | 18.378
1 | 0.215 | 0.00818 | 0.006 | 26.221
1.5 | 0.278 | 0.0087 | 0.005 | 31.955
2 | 0.342 | 0.00807 | 0.004 | 42.302
2.5 | 0.405 | 0.00798 | 0.003 | 50.763
3 | 0.468 | 0.00762 | 0.002 | 61.456
3.5 | 0.531 | 0.00745 | 0.001 | 71.291
4 | 0.594 | 0.007 | 0 | 84.818
4.5 | 0.656 | 0.0071 | -0.001 | 92.503
5 | 0.719 | 0.00686 | -0.002 | 104.816
5.5 | 0.781 | 0.00705 | -0.003 | 110.821
6 | 0.842 | 0.00693 | -0.004 | 121.623
6.5 | 0.904 | 0.00723 | -0.005 | 125
7 | 0.964 | 0.00802 | -0.006 | 120.234
7.5 | 1.023 | 0.00842 | -0.007 | 121.535
8 | 1.08 | 0.00894 | -0.008 | 120.844
8.5 | 1.134 | 0.00957 | -0.009 | 118.418
9 | 1.183 | 0.01043 | -0.01 | 113.394
9.5 | 1.228 | 0.01141 | -0.01 | 107.646
10 | 1.267 | 0.01241 | -0.011 | 102.137
10.5 | 1.301 | 0.0134 | -0.012 | 97.039
11 | 1.328 | 0.01449 | -0.013 | 91.712
11.5 | 1.349 | 0.01569 | -0.014 | 85.99
12 | 1.363 | 0.01709 | -0.015 | 79.766
12.5 | 1.369 | 0.0186 | -0.016 | 73.578
13 | 1.365 | 0.02048 | -0.017 | 66.675
13.5 | 1.353 | 0.02231 | -0.018 | 60.647
14 | 1.332 | 0.0245 | -0.019 | 54.369
14.5 | 1.301 | 0.02692 | -0.02 | 48.32
15 | 1.261 | 0.02957 | -0.02 | 42.641
15.5 | 1.212 | 0.03265 | -0.021 | 37.105
16 | 1.153 | 0.03629 | -0.022 | 31.787
16.5 | 1.088 | 0.03993 | -0.023 | 27.262
17 | 1.016 | 0.04428 | -0.023 | 22.951
17.5 | 0.937 | 0.0496 | -0.024 | 18.897

## 134. Re 16M Mach 0.25 (2)
BIGFOIL.COM POLAR EXPORT
TsAGI B 15.5% thick
TsAGI B 15.5% thick |  |  |  | Cl Max: | 1.4843 | at alpha= | 18 | deg
XFOIL ncrit=9 |  |  |  | L/D Max: | 160.525 | at alpha= | 6 | deg
Re: | 16000000 |  |  | Cd Min: | 0.07682 | at alpha= | 20 | deg
Mach: | 0.25 |  |  | Cl=0 at alpha= | -1.7129 | deg
|  |  |  | @ Cl=0.1, Cd= | 0.0054822
|  |  |  | @ Cl=0.4, Cd= | 0.0048756
|  |  |  | @ Cl=0.6, Cd= | 0.0044046
alpha (deg) | Cl | Cd | Cm | Cl/Cd
-20 | -1.4983 | 0.05347 | -0.0883 | -28.0213
-19.5 | -1.537 | 0.04281 | -0.0935 | -35.9028
-19 | -1.5662 | 0.03506 | -0.0941 | -44.672
-18.5 | -1.5769 | 0.03003 | -0.0914 | -52.5108
-18 | -1.5722 | 0.02665 | -0.0873 | -58.9944
-17.5 | -1.5723 | 0.0235 | -0.0815 | -66.9064
-17 | -1.559 | 0.02105 | -0.076 | -74.0618
-16.5 | -1.5214 | 0.01929 | -0.073 | -78.8699
-16 | -1.478 | 0.01749 | -0.0709 | -84.5054
-15.5 | -1.4432 | 0.01632 | -0.0662 | -88.4314
-15 | -1.3988 | 0.01539 | -0.063 | -90.8902
-14.5 | -1.3547 | 0.01441 | -0.0596 | -94.0111
-14 | -1.3069 | 0.01356 | -0.0568 | -96.3791
-13.5 | -1.2562 | 0.0127 | -0.0545 | -98.9134
-13 | -1.2002 | 0.012 | -0.053 | -100.0167
-12.5 | -1.1309 | 0.0113 | -0.0543 | -100.0796
-12 | -1.031 | 0.01049 | -0.0621 | -98.2841
-11.5 | -0.966 | 0.00998 | -0.0627 | -96.7936
-11 | -0.9072 | 0.00954 | -0.062 | -95.0943
-10.5 | -0.8533 | 0.00914 | -0.0604 | -93.3589
-10 | -0.8034 | 0.00871 | -0.058 | -92.2388
-9.5 | -0.7535 | 0.0084 | -0.0556 | -89.7024
-9 | -0.7047 | 0.00803 | -0.053 | -87.7584
-8.5 | -0.6549 | 0.00778 | -0.0506 | -84.1774
-8 | -0.6069 | 0.00749 | -0.0479 | -81.028
-7.5 | -0.5585 | 0.00727 | -0.0453 | -76.8226
-7 | -0.5114 | 0.00703 | -0.0424 | -72.7454
-6.5 | -0.4628 | 0.00681 | -0.0399 | -67.9589
-6 | -0.4132 | 0.00662 | -0.0377 | -62.4169
-5.5 | -0.3645 | 0.00644 | -0.0353 | -56.5994
-5 | -0.3158 | 0.00627 | -0.0329 | -50.3668
-4.5 | -0.2666 | 0.00614 | -0.0307 | -43.4202
-4 | -0.2186 | 0.00601 | -0.0282 | -36.3727
-3.5 | -0.1714 | 0.00593 | -0.0256 | -28.9039
-3 | -0.1249 | 0.00583 | -0.0229 | -21.4237
-2.5 | -0.0782 | 0.00574 | -0.0202 | -13.6237
-2 | -0.029 | 0.00566 | -0.0181 | -5.1237
-1.5 | 0.0215 | 0.0056 | -0.0164 | 3.8393
-1 | 0.072 | 0.00551 | -0.0147 | 13.0672
-0.5 | 0.1224 | 0.00546 | -0.0129 | 22.4176
0 | 0.1723 | 0.00539 | -0.0111 | 31.9666
0.5 | 0.2222 | 0.00533 | -0.0093 | 41.6886
1 | 0.2711 | 0.00525 | -0.0074 | 51.6381
1.5 | 0.3176 | 0.00516 | -0.0049 | 61.5504
2.5 | 0.4074 | 0.00485 | 0.0007 | 84
3 | 0.4536 | 0.00483 | 0.0032 | 93.913
3.5 | 0.4931 | 0.00463 | 0.0071 | 106.5011
4 | 0.5411 | 0.0045 | 0.0092 | 120.2444
4.5 | 0.609 | 0.00439 | 0.0067 | 138.7244
5 | 0.6581 | 0.00441 | 0.0085 | 149.229
5.5 | 0.7096 | 0.00456 | 0.0098 | 155.614
6 | 0.7641 | 0.00476 | 0.0105 | 160.5252
6.5 | 0.8152 | 0.00512 | 0.0116 | 159.2188
7 | 0.8656 | 0.00551 | 0.013 | 157.0962
7.5 | 0.9178 | 0.00587 | 0.0139 | 156.3543
8 | 0.9631 | 0.00644 | 0.0162 | 149.5497
8.5 | 0.9971 | 0.0071 | 0.0208 | 140.4366
9 | 1.0318 | 0.00768 | 0.0251 | 134.349
9.5 | 1.0741 | 0.00838 | 0.0276 | 128.1742
10 | 1.1043 | 0.00919 | 0.0324 | 120.1632
10.5 | 1.1445 | 0.01005 | 0.0347 | 113.8806
11 | 1.1858 | 0.01105 | 0.0364 | 107.3122
11.5 | 1.2276 | 0.0121 | 0.0378 | 101.4545
12 | 1.2657 | 0.01334 | 0.0394 | 94.8801
12.5 | 1.2996 | 0.01469 | 0.0416 | 88.4683
13 | 1.3142 | 0.01632 | 0.0473 | 80.527
13.5 | 1.3508 | 0.01817 | 0.0476 | 74.3423
14 | 1.3834 | 0.02033 | 0.0481 | 68.0472
14.5 | 1.4047 | 0.02331 | 0.0489 | 60.2617
15 | 1.4298 | 0.02603 | 0.0496 | 54.9289
15.5 | 1.4506 | 0.02921 | 0.0501 | 49.6611
16 | 1.4631 | 0.03295 | 0.051 | 44.4036
16.5 | 1.473 | 0.03702 | 0.0517 | 39.7893
17 | 1.4804 | 0.04152 | 0.0521 | 35.6551
17.5 | 1.4829 | 0.04653 | 0.0523 | 31.8698
18 | 1.4843 | 0.05165 | 0.0524 | 28.7377
18.5 | 1.4826 | 0.05733 | 0.0521 | 25.8608
19 | 1.4798 | 0.06319 | 0.0515 | 23.4183
19.5 | 1.4583 | 0.07129 | 0.05 | 20.4559
20 | 1.4631 | 0.07682 | 0.0487 | 19.0458

## 135. Re 16M Mach 0.50 (1)
BIGFOIL.COM POLAR EXPORT
TsAGI B 15.5% thick
TsAGI B 15.5% thick |  |  |  | Cl Max: | 1.295 | at alpha= | 10 | deg
JavaFoil+Calcfoil stall+Eppler ext transition |  |  |  | L/D Max: | 112.855 | at alpha= | 6.5 | deg
Re: | 16000000 |  |  | Cd Min: | 0.0066 | at alpha= | 3.5 | deg
Mach: | 0.5 |  |  | Cl=0 at alpha= | -0.6831 | deg
|  |  |  | @ Cl=0.1, Cd= | 0.0085667
|  |  |  | @ Cl=0.4, Cd= | 0.0078234
|  |  |  | @ Cl=0.6, Cd= | 0.0066103
alpha (deg) | Cl | Cd | Cm | Cl/Cd
-20 | -1.074 | 0.18727 | 0.024 | -5.733
-19.5 | -1.049 | 0.1687 | 0.024 | -6.216
-19 | -1.018 | 0.18123 | 0.022 | -5.616
-18.5 | -0.992 | 0.15865 | 0.022 | -6.255
-18 | -0.968 | 0.14225 | 0.023 | -6.803
-17.5 | -0.936 | 0.15361 | 0.021 | -6.09
-17 | -0.911 | 0.13493 | 0.021 | -6.751
-16.5 | -0.881 | 0.1356 | 0.02 | -6.496
-16 | -0.855 | 0.12374 | 0.02 | -6.908
-15.5 | -0.831 | 0.10961 | 0.021 | -7.581
-15 | -0.799 | 0.11479 | 0.019 | -6.957
-14.5 | -0.776 | 0.09842 | 0.02 | -7.886
-14 | -0.744 | 0.09923 | 0.018 | -7.495
-13.5 | -0.728 | 0.0805 | 0.021 | -9.039
-13 | -0.691 | 0.08505 | 0.018 | -8.123
-12.5 | -0.69 | 0.05863 | 0.022 | -11.764
-12 | -0.638 | 0.07476 | 0.018 | -8.529
-11.5 | -0.659 | 0.03782 | 0.024 | -17.432
-11 | -0.583 | 0.06689 | 0.017 | -8.713
-10.5 | -0.657 | 0.01692 | 0.026 | -38.804
-10 | -0.54 | 0.05013 | 0.019 | -10.778
-9.5 | -0.505 | 0.05295 | 0.017 | -9.533
-9 | -0.568 | 0.01392 | 0.024 | -40.811
-8.5 | -0.534 | 0.01382 | 0.023 | -38.629
-8 | -0.421 | 0.04464 | 0.016 | -9.433
-7.5 | -0.705 | 0.01229 | 0.022 | -57.375
-7 | -0.746 | 0.01015 | 0.021 | -73.563
-6.5 | -0.73 | 0.01027 | 0.02 | -71.083
-6 | -0.692 | 0.00974 | 0.02 | -71.055
-5.5 | -0.643 | 0.01013 | 0.019 | -63.522
-5 | -0.587 | 0.00979 | 0.018 | -59.936
-4.5 | -0.526 | 0.00911 | 0.017 | -57.684
-4 | -0.461 | 0.00966 | 0.016 | -47.737
-3.5 | -0.394 | 0.00932 | 0.015 | -42.313
-3 | -0.326 | 0.00905 | 0.014 | -36.038
-2.5 | -0.257 | 0.00891 | 0.013 | -28.787
-2 | -0.186 | 0.00871 | 0.012 | -21.414
-1.5 | -0.116 | 0.00857 | 0.011 | -13.512
-1 | -0.045 | 0.00854 | 0.01 | -5.251
-0.5 | 0.026 | 0.00805 | 0.009 | 3.273
0 | 0.097 | 0.00857 | 0.008 | 11.372
0.5 | 0.169 | 0.00849 | 0.007 | 19.841
1 | 0.239 | 0.00848 | 0.006 | 28.24
1.5 | 0.31 | 0.00805 | 0.005 | 38.533
2 | 0.381 | 0.00797 | 0.004 | 47.794
2.5 | 0.451 | 0.00743 | 0.003 | 60.724
3 | 0.521 | 0.00694 | 0.002 | 75.143
3.5 | 0.591 | 0.0066 | 0.001 | 89.627
4 | 0.661 | 0.00668 | 0 | 98.871
4.5 | 0.73 | 0.00733 | -0.001 | 99.634
5 | 0.798 | 0.0076 | -0.002 | 105.087
5.5 | 0.866 | 0.00792 | -0.003 | 109.351
6 | 0.933 | 0.00834 | -0.004 | 111.83
6.5 | 0.998 | 0.00885 | -0.005 | 112.855
7 | 1.062 | 0.00966 | -0.006 | 109.969
7.5 | 1.123 | 0.01045 | -0.007 | 107.525
8 | 1.178 | 0.01151 | -0.008 | 102.421
8.5 | 1.226 | 0.01303 | -0.009 | 94.085
9 | 1.265 | 0.01503 | -0.01 | 84.142
9.5 | 1.291 | 0.01704 | -0.011 | 75.73
10 | 1.295 | 0.01926 | -0.012 | 67.238
10.5 | 1.258 | 0.02199 | -0.013 | 57.206
11 | 1.102 | 0.02594 | -0.014 | 42.476
11.5 | 0.787 | 0.02852 | -0.015 | 27.586
12 | 0.813 | 0.03226 | -0.016 | 25.211
12.5 | 0.844 | 0.03324 | -0.017 | 25.378
13 | 0.871 | 0.0363 | -0.018 | 23.997
13.5 | 0.898 | 0.03966 | -0.019 | 22.645
14 | 0.925 | 0.04304 | -0.02 | 21.497
14.5 | 0.953 | 0.04618 | -0.021 | 20.627
15 | 0.979 | 0.0498 | -0.022 | 19.665

## 136. Re 16M Mach 0.50 (2)
BIGFOIL.COM POLAR EXPORT
TsAGI B 15.5% thick
TsAGI B 15.5% thick |  |  |  | Cl Max: | 1.3259 | at alpha= | 14 | deg
XFOIL ncrit=9 |  |  |  | L/D Max: | 165.471 | at alpha= | 6.5 | deg
Re: | 16000000 |  |  | Cd Min: | 0.14224 | at alpha= | 19 | deg
Mach: | 0.5 |  |  | Cl=0 at alpha= | -2.2216 | deg
|  |  |  | @ Cl=0.1, Cd= | 0.0056513
|  |  |  | @ Cl=0.4, Cd= | 0.0053094
|  |  |  | @ Cl=0.6, Cd= | 0.0046682
alpha (deg) | Cl | Cd | Cm | Cl/Cd
-15 | -0.6199 | 0.11571 | -0.0567 | -5.3574
-14.5 | -0.6352 | 0.10486 | -0.0641 | -6.0576
-14 | -0.6499 | 0.09475 | -0.0707 | -6.8591
-13.5 | -0.6709 | 0.08415 | -0.0778 | -7.9727
-13 | -0.6911 | 0.07387 | -0.0847 | -9.3556
-12.5 | -0.7148 | 0.06298 | -0.0923 | -11.3496
-12 | -0.7336 | 0.05047 | -0.101 | -14.5354
-11.5 | -0.7563 | 0.03855 | -0.1118 | -19.6187
-11 | -0.7966 | 0.0299 | -0.1134 | -26.6421
-10 | -0.8514 | 0.01541 | -0.1047 | -55.2498
-9.5 | -0.8445 | 0.01111 | -0.0943 | -76.0126
-9 | -0.7916 | 0.00952 | -0.0869 | -83.1513
-8.5 | -0.7272 | 0.0089 | -0.0816 | -81.7079
-8 | -0.6648 | 0.00844 | -0.0767 | -78.7678
-7.5 | -0.6023 | 0.00808 | -0.0723 | -74.5421
-7 | -0.5417 | 0.00773 | -0.068 | -70.0776
-6.5 | -0.4828 | 0.00741 | -0.0637 | -65.1552
-6 | -0.425 | 0.00716 | -0.0597 | -59.3575
-5.5 | -0.3679 | 0.00692 | -0.0557 | -53.1647
-5 | -0.31 | 0.00669 | -0.0522 | -46.3378
-4.5 | -0.2528 | 0.00649 | -0.0489 | -38.9522
-4 | -0.1969 | 0.00632 | -0.0454 | -31.1551
-3.5 | -0.1416 | 0.00616 | -0.0421 | -22.987
-3 | -0.0864 | 0.00601 | -0.0388 | -14.376
-2.5 | -0.0309 | 0.00589 | -0.0358 | -5.2462
-2 | 0.0246 | 0.00578 | -0.0329 | 4.2561
-1.5 | 0.0795 | 0.00567 | -0.03 | 14.0212
-1 | 0.1343 | 0.00562 | -0.0271 | 23.8968
-0.5 | 0.1871 | 0.00557 | -0.0239 | 33.5907
0 | 0.2408 | 0.00549 | -0.0209 | 43.8616
0.5 | 0.2907 | 0.00547 | -0.0172 | 53.1444
1 | 0.3359 | 0.00545 | -0.0124 | 61.633
1.5 | 0.3856 | 0.00533 | -0.0086 | 72.3452
2 | 0.4346 | 0.00526 | -0.0047 | 82.6236
2.5 | 0.4777 | 0.00507 | 0.0004 | 94.2209
3 | 0.5279 | 0.005 | 0.0041 | 105.58
3.5 | 0.5816 | 0.0047 | 0.007 | 123.7447
4 | 0.6337 | 0.00461 | 0.0103 | 137.462
4.5 | 0.684 | 0.00459 | 0.0143 | 149.0196
5 | 0.7401 | 0.00475 | 0.0171 | 155.8105
5.5 | 0.8012 | 0.00496 | 0.0189 | 161.5323
6 | 0.8575 | 0.00523 | 0.0218 | 163.9579
6.5 | 0.9134 | 0.00552 | 0.0249 | 165.471
7 | 0.9659 | 0.00597 | 0.0285 | 161.7923
7.5 | 1.0187 | 0.00641 | 0.0323 | 158.9236
8 | 1.0641 | 0.00711 | 0.0371 | 149.6624
9 | 1.1316 | 0.00948 | 0.0492 | 119.3671
9.5 | 1.1597 | 0.01145 | 0.0543 | 101.2838
10 | 1.1895 | 0.01417 | 0.0573 | 83.945
10.5 | 1.22 | 0.01715 | 0.0596 | 71.137
11 | 1.2457 | 0.02052 | 0.0618 | 60.7066
11.5 | 1.2772 | 0.02351 | 0.064 | 54.3258
12 | 1.2687 | 0.02719 | 0.0718 | 46.6605
12.5 | 1.2906 | 0.03129 | 0.0729 | 41.2464
13 | 1.3067 | 0.0358 | 0.0741 | 36.5
13.5 | 1.3176 | 0.04089 | 0.0748 | 32.223
14 | 1.3259 | 0.04621 | 0.0756 | 28.6929
14.5 | 1.3254 | 0.05225 | 0.0761 | 25.3665
15 | 1.3173 | 0.05908 | 0.0762 | 22.2969
15.5 | 1.3031 | 0.06655 | 0.0757 | 19.5808
16.5 | 1.2542 | 0.08442 | 0.0718 | 14.8567
18.5 | 1.091 | 0.1314 | 0.052 | 8.3029
19 | 1.0706 | 0.14224 | 0.0464 | 7.5267

## 137. Re 18M Mach 0.00 (1)
BIGFOIL.COM POLAR EXPORT
TsAGI B 15.5% thick
TsAGI B 15.5% thick |  |  |  | Cl Max: | 1.416 | at alpha= | 14 | deg
JavaFoil+Calcfoil stall+Eppler ext transition |  |  |  | L/D Max: | 137.416 | at alpha= | 7.5 | deg
Re: | 18000000 |  |  | Cd Min: | 0.00708 | at alpha= | 6 | deg
Mach: | 0 |  |  | Cl=0 at alpha= | -0.68548 | deg
|  |  |  | @ Cl=0.1, Cd= | 0.009022
|  |  |  | @ Cl=0.4, Cd= | 0.0083768
|  |  |  | @ Cl=0.6, Cd= | 0.007442
alpha (deg) | Cl | Cd | Cm | Cl/Cd
-18 | -0.789 | 0.11944 | 0.02 | -6.609
-17.5 | -0.811 | 0.11204 | 0.02 | -7.237
-17 | -0.832 | 0.10404 | 0.02 | -7.997
-16.5 | -0.853 | 0.09617 | 0.021 | -8.866
-16 | -0.874 | 0.08695 | 0.021 | -10.049
-15.5 | -0.896 | 0.07648 | 0.021 | -11.716
-15 | -0.919 | 0.06532 | 0.022 | -14.074
-14.5 | -0.958 | 0.04657 | 0.023 | -20.575
-14 | -1.031 | 0.02306 | 0.026 | -44.706
-13.5 | -1.07 | 0.01639 | 0.026 | -65.271
-13 | -1.079 | 0.01477 | 0.026 | -73.015
-12.5 | -1.077 | 0.0137 | 0.025 | -78.582
-12 | -1.069 | 0.01291 | 0.025 | -82.775
-11.5 | -1.055 | 0.01219 | 0.024 | -86.558
-11 | -1.037 | 0.01007 | 0.024 | -102.907
-10.5 | -1.013 | 0.01033 | 0.023 | -98.11
-10 | -0.986 | 0.01066 | 0.023 | -92.466
-9.5 | -0.954 | 0.01025 | 0.022 | -93.114
-9 | -0.918 | 0.01074 | 0.021 | -85.396
-8.5 | -0.877 | 0.01037 | 0.021 | -84.601
-8 | -0.834 | 0.01004 | 0.02 | -83.074
-7.5 | -0.787 | 0.01066 | 0.019 | -73.866
-7 | -0.738 | 0.01035 | 0.018 | -71.326
-6.5 | -0.687 | 0.0097 | 0.018 | -70.825
-6 | -0.633 | 0.00942 | 0.017 | -67.215
-5.5 | -0.578 | 0.00961 | 0.016 | -60.123
-5 | -0.521 | 0.0098 | 0.015 | -53.176
-4.5 | -0.463 | 0.00964 | 0.015 | -48.045
-4 | -0.404 | 0.00939 | 0.014 | -43.065
-3.5 | -0.344 | 0.00918 | 0.013 | -37.502
-3 | -0.284 | 0.00903 | 0.012 | -31.469
-2.5 | -0.223 | 0.00889 | 0.012 | -25.096
-2 | -0.162 | 0.00875 | 0.011 | -18.516
-1.5 | -0.101 | 0.00865 | 0.01 | -11.616
-1 | -0.039 | 0.00856 | 0.009 | -4.544
-0.5 | 0.023 | 0.00848 | 0.008 | 2.696
0 | 0.085 | 0.00914 | 0.007 | 9.261
0.5 | 0.146 | 0.00866 | 0.006 | 16.883
1 | 0.208 | 0.00853 | 0.006 | 24.371
1.5 | 0.269 | 0.00846 | 0.005 | 31.865
2 | 0.331 | 0.0084 | 0.004 | 39.376
2.5 | 0.392 | 0.0084 | 0.003 | 46.711
3 | 0.454 | 0.00822 | 0.002 | 55.164
3.5 | 0.515 | 0.00753 | 0.001 | 68.332
4 | 0.576 | 0.00745 | 0 | 77.258
4.5 | 0.636 | 0.00743 | -0.001 | 85.649
5 | 0.697 | 0.00711 | -0.002 | 98.07
5.5 | 0.757 | 0.00724 | -0.003 | 104.566
6 | 0.817 | 0.00708 | -0.004 | 115.41
6.5 | 0.877 | 0.00732 | -0.004 | 119.698
7 | 0.936 | 0.00726 | -0.005 | 128.882
7.5 | 0.994 | 0.00723 | -0.006 | 137.416
8 | 1.05 | 0.00849 | -0.007 | 123.755
8.5 | 1.104 | 0.00902 | -0.008 | 122.462
9 | 1.155 | 0.00967 | -0.009 | 119.431
9.5 | 1.202 | 0.01041 | -0.01 | 115.446
10 | 1.245 | 0.01114 | -0.011 | 111.714
10.5 | 1.283 | 0.01207 | -0.012 | 106.26
11 | 1.317 | 0.01286 | -0.013 | 102.378
11.5 | 1.346 | 0.01372 | -0.014 | 98.107
12 | 1.371 | 0.01469 | -0.015 | 93.34
12.5 | 1.39 | 0.01581 | -0.016 | 87.897
13 | 1.404 | 0.017 | -0.017 | 82.583
13.5 | 1.412 | 0.01844 | -0.017 | 76.601
14 | 1.416 | 0.01988 | -0.018 | 71.199
14.5 | 1.413 | 0.0216 | -0.019 | 65.438
15 | 1.406 | 0.02343 | -0.02 | 60.008
15.5 | 1.394 | 0.02537 | -0.021 | 54.929
16 | 1.376 | 0.02773 | -0.022 | 49.635
16.5 | 1.355 | 0.03017 | -0.022 | 44.912
17 | 1.33 | 0.03277 | -0.023 | 40.581
17.5 | 1.301 | 0.03572 | -0.024 | 36.429
18 | 1.27 | 0.03896 | -0.025 | 32.581
18.5 | 1.236 | 0.04242 | -0.026 | 29.13
19 | 1.2 | 0.0459 | -0.026 | 26.144

## 138. Re 18M Mach 0.00 (2)
BIGFOIL.COM POLAR EXPORT
TsAGI B 15.5% thick
TsAGI B 15.5% thick |  |  |  | Cl Max: | 1.5672 | at alpha= | 20 | deg
XFOIL ncrit=9 |  |  |  | L/D Max: | 157.778 | at alpha= | 7 | deg
Re: | 18000000 |  |  | Cd Min: | 0.05311 | at alpha= | 20 | deg
Mach: | 0 |  |  | Cl=0 at alpha= | -1.6051 | deg
|  |  |  | @ Cl=0.1, Cd= | 0.0053715
|  |  |  | @ Cl=0.4, Cd= | 0.0048732
|  |  |  | @ Cl=0.6, Cd= | 0.0044909
alpha (deg) | Cl | Cd | Cm | Cl/Cd
-20 | -1.6943 | 0.02257 | -0.064 | -75.0687
-19.5 | -1.675 | 0.02102 | -0.0604 | -79.686
-19 | -1.6566 | 0.01953 | -0.0562 | -84.8233
-18.5 | -1.6349 | 0.01837 | -0.0519 | -88.9984
-17.5 | -1.5694 | 0.01633 | -0.0466 | -96.1053
-17 | -1.5267 | 0.01546 | -0.0455 | -98.7516
-16.5 | -1.4972 | 0.01449 | -0.0416 | -103.3264
-16 | -1.4456 | 0.01375 | -0.0419 | -105.1345
-15.5 | -1.4017 | 0.01314 | -0.0406 | -106.6743
-15 | -1.3558 | 0.01258 | -0.0394 | -107.7742
-14.5 | -1.3075 | 0.01207 | -0.0386 | -108.3264
-14 | -1.2577 | 0.01157 | -0.038 | -108.7035
-13.5 | -1.2025 | 0.01106 | -0.0385 | -108.7251
-13 | -1.1318 | 0.01044 | -0.0424 | -108.41
-12.5 | -1.038 | 0.0099 | -0.0513 | -104.8485
-12 | -0.9762 | 0.0095 | -0.0531 | -102.7579
-11.5 | -0.9235 | 0.00913 | -0.0529 | -101.1501
-11 | -0.8752 | 0.00873 | -0.0516 | -100.252
-10.5 | -0.8271 | 0.00845 | -0.0502 | -97.8817
-10 | -0.781 | 0.00814 | -0.0483 | -95.9459
-9.5 | -0.7352 | 0.00787 | -0.0462 | -93.418
-9 | -0.6901 | 0.00762 | -0.044 | -90.5643
-8.5 | -0.6453 | 0.0074 | -0.0417 | -87.2027
-8 | -0.5998 | 0.00715 | -0.0395 | -83.8881
-7.5 | -0.5533 | 0.00695 | -0.0375 | -79.6115
-7 | -0.5072 | 0.00676 | -0.0353 | -75.0296
-6.5 | -0.4614 | 0.00656 | -0.0331 | -70.3354
-6 | -0.4148 | 0.00641 | -0.0311 | -64.7114
-5.5 | -0.3686 | 0.00626 | -0.0289 | -58.8818
-5 | -0.3243 | 0.00614 | -0.0263 | -52.8176
-4.5 | -0.2807 | 0.00606 | -0.0235 | -46.3201
-4 | -0.2343 | 0.00595 | -0.0214 | -39.3782
-3.5 | -0.1856 | 0.00584 | -0.0198 | -31.7808
-3 | -0.1371 | 0.00575 | -0.0181 | -23.8435
-2.5 | -0.0879 | 0.00564 | -0.0166 | -15.5851
-2 | -0.0391 | 0.00557 | -0.015 | -7.0197
-1 | 0.0599 | 0.00542 | -0.0122 | 11.0517
-0.5 | 0.1095 | 0.00536 | -0.0108 | 20.4291
0 | 0.1581 | 0.00532 | -0.0093 | 29.718
0.5 | 0.2068 | 0.00526 | -0.0077 | 39.3156
1 | 0.2557 | 0.00518 | -0.0063 | 49.3629
1.5 | 0.3024 | 0.00511 | -0.0044 | 59.1781
2 | 0.3508 | 0.00509 | -0.0028 | 68.9194
2.5 | 0.3922 | 0.00488 | 0.0002 | 80.3689
3 | 0.4382 | 0.00484 | 0.0022 | 90.5372
3.5 | 0.4802 | 0.00472 | 0.0051 | 101.7373
4 | 0.5214 | 0.00462 | 0.0081 | 112.8571
4.5 | 0.5687 | 0.00454 | 0.0097 | 125.2643
5 | 0.6388 | 0.00443 | 0.0059 | 144.1986
5.5 | 0.6871 | 0.00453 | 0.0072 | 151.6777
6 | 0.7369 | 0.00469 | 0.0082 | 157.1215
6.5 | 0.7863 | 0.00504 | 0.0091 | 156.0119
7 | 0.8378 | 0.00531 | 0.0096 | 157.7778
7.5 | 0.8844 | 0.00576 | 0.0109 | 153.5417
8 | 0.9316 | 0.00622 | 0.0121 | 149.7749
8.5 | 0.9725 | 0.00686 | 0.0144 | 141.7638
9 | 1.013 | 0.00741 | 0.0168 | 136.7072
9.5 | 1.046 | 0.00792 | 0.0208 | 132.0707
10 | 1.0879 | 0.00849 | 0.0227 | 128.139
10.5 | 1.1205 | 0.00911 | 0.0264 | 122.9967
11 | 1.1601 | 0.00975 | 0.0283 | 118.9846
11.5 | 1.2028 | 0.01045 | 0.0294 | 115.1005
12 | 1.2432 | 0.01125 | 0.0306 | 110.5067
12.5 | 1.2844 | 0.01201 | 0.0315 | 106.9442
13 | 1.3184 | 0.01299 | 0.0334 | 101.4935
13.5 | 1.3301 | 0.01412 | 0.0398 | 94.1997
14 | 1.3675 | 0.01543 | 0.04 | 88.6261
14.5 | 1.3989 | 0.01712 | 0.0406 | 81.7114
15 | 1.4298 | 0.01891 | 0.041 | 75.6108
15.5 | 1.4605 | 0.02065 | 0.0414 | 70.7264
16 | 1.484 | 0.02298 | 0.042 | 64.5779
16.5 | 1.5054 | 0.02538 | 0.0428 | 59.3144
17 | 1.5202 | 0.02845 | 0.0436 | 53.4341
17.5 | 1.5323 | 0.03186 | 0.0442 | 48.0948
18 | 1.5482 | 0.03499 | 0.0445 | 44.2469
18.5 | 1.554 | 0.03916 | 0.0448 | 39.6834
19 | 1.559 | 0.04361 | 0.0447 | 35.7487
19.5 | 1.5648 | 0.04807 | 0.0443 | 32.5525
20 | 1.5672 | 0.05311 | 0.0435 | 29.5086

## 139. Re 18M Mach 0.10 (1)
BIGFOIL.COM POLAR EXPORT
TsAGI B 15.5% thick
TsAGI B 15.5% thick |  |  |  | Cl Max: | 1.407 | at alpha= | 13.5 | deg
JavaFoil+Calcfoil stall+Eppler ext transition |  |  |  | L/D Max: | 128.745 | at alpha= | 7 | deg
Re: | 18000000 |  |  | Cd Min: | 0.00711 | at alpha= | 6 | deg
Mach: | 0.1 |  |  | Cl=0 at alpha= | -0.68548 | deg
|  |  |  | @ Cl=0.1, Cd= | 0.0081976
|  |  |  | @ Cl=0.4, Cd= | 0.0083339
|  |  |  | @ Cl=0.6, Cd= | 0.00748
alpha (deg) | Cl | Cd | Cm | Cl/Cd
-17.5 | -0.763 | 0.11674 | 0.02 | -6.537
-17 | -0.787 | 0.10869 | 0.02 | -7.245
-16.5 | -0.811 | 0.10068 | 0.02 | -8.058
-16 | -0.834 | 0.09271 | 0.02 | -8.996
-15.5 | -0.857 | 0.0841 | 0.021 | -10.184
-15 | -0.881 | 0.07353 | 0.021 | -11.976
-14.5 | -0.911 | 0.05894 | 0.022 | -15.458
-14 | -0.96 | 0.03798 | 0.024 | -25.286
-13.5 | -1.036 | 0.01875 | 0.026 | -55.263
-13 | -1.058 | 0.0155 | 0.026 | -68.288
-12.5 | -1.062 | 0.01412 | 0.025 | -75.24
-12 | -1.058 | 0.0132 | 0.025 | -80.153
-11.5 | -1.047 | 0.01247 | 0.024 | -83.989
-11 | -1.031 | 0.01182 | 0.024 | -87.282
-10.5 | -1.01 | 0.01045 | 0.023 | -96.652
-10 | -0.984 | 0.01081 | 0.023 | -91.048
-9.5 | -0.954 | 0.01037 | 0.022 | -91.968
-9 | -0.918 | 0.01086 | 0.021 | -84.543
-8.5 | -0.879 | 0.01044 | 0.021 | -84.164
-8 | -0.836 | 0.01012 | 0.02 | -82.547
-7.5 | -0.79 | 0.01069 | 0.019 | -73.873
-7 | -0.741 | 0.0104 | 0.019 | -71.225
-6.5 | -0.689 | 0.01017 | 0.018 | -67.792
-6 | -0.636 | 0.00949 | 0.017 | -66.992
-5.5 | -0.58 | 0.00924 | 0.016 | -62.791
-5 | -0.524 | 0.00981 | 0.016 | -53.364
-4.5 | -0.465 | 0.00965 | 0.015 | -48.241
-4 | -0.406 | 0.00945 | 0.014 | -42.987
-3.5 | -0.346 | 0.00924 | 0.013 | -37.461
-3 | -0.285 | 0.00902 | 0.012 | -31.64
-2.5 | -0.224 | 0.00889 | 0.012 | -25.243
-2 | -0.163 | 0.0088 | 0.011 | -18.499
-1.5 | -0.101 | 0.00864 | 0.01 | -11.689
-1 | -0.039 | 0.00855 | 0.009 | -4.574
-0.5 | 0.023 | 0.00854 | 0.008 | 2.691
0 | 0.085 | 0.00805 | 0.007 | 10.558
0.5 | 0.147 | 0.00866 | 0.006 | 16.98
1 | 0.209 | 0.00855 | 0.006 | 24.432
1.5 | 0.271 | 0.0085 | 0.005 | 31.853
2 | 0.333 | 0.00845 | 0.004 | 39.375
2.5 | 0.394 | 0.00839 | 0.003 | 46.989
3 | 0.456 | 0.00781 | 0.002 | 58.381
3.5 | 0.517 | 0.00758 | 0.001 | 68.192
4 | 0.578 | 0.00748 | 0 | 77.286
4.5 | 0.639 | 0.00748 | -0.001 | 85.438
5 | 0.7 | 0.00712 | -0.002 | 98.327
5.5 | 0.761 | 0.0073 | -0.003 | 104.281
6 | 0.821 | 0.00711 | -0.004 | 115.515
6.5 | 0.881 | 0.00738 | -0.005 | 119.348
7 | 0.94 | 0.0073 | -0.005 | 128.745
7.5 | 0.999 | 0.00811 | -0.006 | 123.148
8 | 1.055 | 0.00855 | -0.007 | 123.385
8.5 | 1.109 | 0.0091 | -0.008 | 121.817
9 | 1.159 | 0.00978 | -0.009 | 118.555
9.5 | 1.206 | 0.01054 | -0.01 | 114.419
10 | 1.249 | 0.01128 | -0.011 | 110.673
10.5 | 1.286 | 0.01224 | -0.012 | 105.088
11 | 1.32 | 0.01306 | -0.013 | 101.021
11.5 | 1.348 | 0.01399 | -0.014 | 96.384
12 | 1.371 | 0.01498 | -0.015 | 91.553
12.5 | 1.389 | 0.01613 | -0.016 | 86.065
13 | 1.401 | 0.01741 | -0.017 | 80.433
13.5 | 1.407 | 0.01886 | -0.017 | 74.585
14 | 1.407 | 0.02042 | -0.018 | 68.909
14.5 | 1.402 | 0.02217 | -0.019 | 63.211
15 | 1.39 | 0.02414 | -0.02 | 57.599
15.5 | 1.374 | 0.02621 | -0.021 | 52.43
16 | 1.353 | 0.02854 | -0.022 | 47.411
16.5 | 1.327 | 0.03122 | -0.023 | 42.509
17 | 1.297 | 0.03406 | -0.023 | 38.08
17.5 | 1.263 | 0.03724 | -0.024 | 33.92
18 | 1.227 | 0.04061 | -0.025 | 30.206
18.5 | 1.187 | 0.04444 | -0.026 | 26.721

## 140. Re 18M Mach 0.10 (2)
BIGFOIL.COM POLAR EXPORT
TsAGI B 15.5% thick
TsAGI B 15.5% thick |  |  |  | Cl Max: | 1.5534 | at alpha= | 20 | deg
XFOIL ncrit=9 |  |  |  | L/D Max: | 158.068 | at alpha= | 7 | deg
Re: | 18000000 |  |  | Cd Min: | 0.05642 | at alpha= | 20 | deg
Mach: | 0.1 |  |  | Cl=0 at alpha= | -1.6156 | deg
|  |  |  | @ Cl=0.1, Cd= | 0.0053758
|  |  |  | @ Cl=0.4, Cd= | 0.0048756
|  |  |  | @ Cl=0.6, Cd= | 0.0044969
alpha (deg) | Cl | Cd | Cm | Cl/Cd
-20 | -1.6791 | 0.02494 | -0.0712 | -67.3256
-19.5 | -1.6625 | 0.02305 | -0.0676 | -72.1258
-19 | -1.6577 | 0.02068 | -0.0623 | -80.1596
-18.5 | -1.6379 | 0.01926 | -0.0578 | -85.0415
-17.5 | -1.5778 | 0.01696 | -0.0512 | -93.0307
-17 | -1.535 | 0.016 | -0.0498 | -95.9375
-16.5 | -1.485 | 0.01499 | -0.0499 | -99.066
-16 | -1.4537 | 0.01419 | -0.0457 | -102.4454
-15.5 | -1.4092 | 0.01353 | -0.0442 | -104.1537
-15 | -1.3646 | 0.01288 | -0.0425 | -105.9472
-14.5 | -1.3165 | 0.01231 | -0.0414 | -106.9456
-14 | -1.2665 | 0.01179 | -0.0405 | -107.4215
-13.5 | -1.2111 | 0.01128 | -0.0407 | -107.367
-13 | -1.1469 | 0.01064 | -0.0429 | -107.7914
-12.5 | -1.0484 | 0.01003 | -0.0524 | -104.5264
-12 | -0.9841 | 0.00961 | -0.0545 | -102.4037
-11.5 | -0.9294 | 0.00923 | -0.0544 | -100.6934
-11 | -0.8803 | 0.00882 | -0.0531 | -99.8073
-10.5 | -0.8315 | 0.00852 | -0.0516 | -97.5939
-10 | -0.7845 | 0.00821 | -0.0497 | -95.5542
-9.5 | -0.7381 | 0.00793 | -0.0476 | -93.0769
-9 | -0.6924 | 0.00766 | -0.0454 | -90.3916
-8.5 | -0.6469 | 0.00744 | -0.043 | -86.9489
-8 | -0.6017 | 0.00718 | -0.0406 | -83.8022
-7.5 | -0.5547 | 0.00698 | -0.0385 | -79.4699
-7 | -0.5082 | 0.00678 | -0.0364 | -74.9558
-6.5 | -0.4619 | 0.00658 | -0.0341 | -70.1976
-6 | -0.4148 | 0.00642 | -0.032 | -64.6106
-5.5 | -0.368 | 0.00626 | -0.0299 | -58.7859
-5 | -0.3226 | 0.00614 | -0.0274 | -52.5407
-4.5 | -0.2784 | 0.00606 | -0.0247 | -45.9406
-4 | -0.2335 | 0.00596 | -0.0221 | -39.1779
-3.5 | -0.1849 | 0.00585 | -0.0203 | -31.6068
-3 | -0.1363 | 0.00576 | -0.0186 | -23.6632
-2.5 | -0.0869 | 0.00565 | -0.017 | -15.3805
-2 | -0.0379 | 0.00557 | -0.0154 | -6.8043
-1.5 | 0.0114 | 0.0055 | -0.0139 | 2.0727
-1 | 0.0614 | 0.00543 | -0.0125 | 11.3076
-0.5 | 0.1113 | 0.00536 | -0.0111 | 20.7649
0 | 0.1601 | 0.00533 | -0.0095 | 30.0375
0.5 | 0.2089 | 0.00527 | -0.0079 | 39.6395
1 | 0.2581 | 0.00518 | -0.0064 | 49.8263
1.5 | 0.3049 | 0.00511 | -0.0045 | 59.6673
2 | 0.3535 | 0.0051 | -0.0029 | 69.3137
2.5 | 0.3949 | 0.00488 | 0.0002 | 80.9221
3 | 0.4412 | 0.00484 | 0.0022 | 91.157
3.5 | 0.4834 | 0.00473 | 0.0051 | 102.1987
4 | 0.5246 | 0.00462 | 0.0082 | 113.5498
4.5 | 0.5724 | 0.00454 | 0.0098 | 126.0793
5 | 0.6428 | 0.00443 | 0.0061 | 145.1016
5.5 | 0.6909 | 0.00454 | 0.0076 | 152.1806
6 | 0.7413 | 0.0047 | 0.0085 | 157.7234
6.5 | 0.7909 | 0.00506 | 0.0094 | 156.3043
7 | 0.8425 | 0.00533 | 0.01 | 158.0675
7.5 | 0.8896 | 0.00578 | 0.0113 | 153.91
8 | 0.9368 | 0.00624 | 0.0126 | 150.1282
8.5 | 0.9773 | 0.0069 | 0.0151 | 141.6377
9 | 1.0157 | 0.00744 | 0.0181 | 136.5188
9.5 | 1.0508 | 0.00798 | 0.0218 | 131.6792
10 | 1.0914 | 0.00857 | 0.024 | 127.3512
10.5 | 1.1232 | 0.00921 | 0.0279 | 121.9544
11 | 1.1647 | 0.00988 | 0.0295 | 117.8846
11.5 | 1.207 | 0.01063 | 0.0307 | 113.5466
12 | 1.2474 | 0.01147 | 0.032 | 108.7533
12.5 | 1.2876 | 0.0123 | 0.0331 | 104.6829
13 | 1.3205 | 0.01334 | 0.0353 | 98.988
13.5 | 1.334 | 0.01455 | 0.0413 | 91.6838
14 | 1.371 | 0.01597 | 0.0415 | 85.8485
14.5 | 1.4002 | 0.01788 | 0.0422 | 78.311
15 | 1.4306 | 0.01977 | 0.0427 | 72.3622
15.5 | 1.4596 | 0.02173 | 0.0431 | 67.1698
16 | 1.4826 | 0.02416 | 0.0438 | 61.3659
16.5 | 1.5025 | 0.02677 | 0.0447 | 56.1263
17 | 1.5157 | 0.0301 | 0.0454 | 50.3555
17.5 | 1.5261 | 0.03377 | 0.046 | 45.191
18 | 1.5404 | 0.03716 | 0.0463 | 41.4532
18.5 | 1.5456 | 0.04153 | 0.0464 | 37.2165
19 | 1.5495 | 0.04621 | 0.0462 | 33.5317
19.5 | 1.5514 | 0.05118 | 0.0458 | 30.3126
20 | 1.5534 | 0.05642 | 0.0449 | 27.5328

## 141. Re 18M Mach 0.25 (1)
BIGFOIL.COM POLAR EXPORT
TsAGI B 15.5% thick
TsAGI B 15.5% thick |  |  |  | Cl Max: | 1.37 | at alpha= | 12.5 | deg
JavaFoil+Calcfoil stall+Eppler ext transition |  |  |  | L/D Max: | 124.502 | at alpha= | 6.5 | deg
Re: | 18000000 |  |  | Cd Min: | 0.00697 | at alpha= | 6 | deg
Mach: | 0.25 |  |  | Cl=0 at alpha= | -0.6875 | deg
|  |  |  | @ Cl=0.1, Cd= | 0.008168
|  |  |  | @ Cl=0.4, Cd= | 0.0081152
|  |  |  | @ Cl=0.6, Cd= | 0.0075703
alpha (deg) | Cl | Cd | Cm | Cl/Cd
-16 | -0.514 | 0.12159 | 0.017 | -4.228
-15.5 | -0.569 | 0.11226 | 0.017 | -5.068
-15 | -0.62 | 0.10368 | 0.018 | -5.98
-14.5 | -0.668 | 0.09452 | 0.018 | -7.063
-14 | -0.711 | 0.08554 | 0.018 | -8.317
-13.5 | -0.753 | 0.07534 | 0.019 | -9.992
-13 | -0.792 | 0.06398 | 0.02 | -12.372
-12.5 | -0.842 | 0.04449 | 0.022 | -18.922
-12 | -0.948 | 0.0173 | 0.025 | -54.778
-11.5 | -0.975 | 0.01434 | 0.025 | -67.992
-11 | -0.981 | 0.01318 | 0.024 | -74.447
-10.5 | -0.977 | 0.01229 | 0.024 | -79.488
-10 | -0.964 | 0.01008 | 0.023 | -95.645
-9.5 | -0.944 | 0.01027 | 0.023 | -91.913
-9 | -0.916 | 0.01058 | 0.022 | -86.578
-8.5 | -0.883 | 0.01101 | 0.021 | -80.194
-8 | -0.844 | 0.01063 | 0.021 | -79.404
-7.5 | -0.801 | 0.00988 | 0.02 | -81.006
-7 | -0.754 | 0.01041 | 0.019 | -72.445
-6.5 | -0.703 | 0.01006 | 0.018 | -69.928
-6 | -0.65 | 0.00979 | 0.018 | -66.389
-5.5 | -0.594 | 0.00954 | 0.017 | -62.237
-5 | -0.536 | 0.00927 | 0.016 | -57.886
-4.5 | -0.477 | 0.00906 | 0.015 | -52.651
-4 | -0.417 | 0.00973 | 0.014 | -42.819
-3.5 | -0.355 | 0.00948 | 0.014 | -37.455
-3 | -0.293 | 0.00928 | 0.013 | -31.574
-2.5 | -0.23 | 0.0091 | 0.012 | -25.3
-2 | -0.167 | 0.00898 | 0.011 | -18.631
-1.5 | -0.104 | 0.00884 | 0.01 | -11.744
-1 | -0.04 | 0.00875 | 0.009 | -4.589
-0.5 | 0.024 | 0.00822 | 0.008 | 2.872
0 | 0.087 | 0.00817 | 0.008 | 10.695
0.5 | 0.151 | 0.00816 | 0.007 | 18.497
1 | 0.215 | 0.00809 | 0.006 | 26.535
1.5 | 0.278 | 0.0087 | 0.005 | 31.975
2 | 0.342 | 0.00864 | 0.004 | 39.54
2.5 | 0.405 | 0.00807 | 0.003 | 50.18
3 | 0.468 | 0.00801 | 0.002 | 58.453
3.5 | 0.531 | 0.00774 | 0.001 | 68.604
4 | 0.594 | 0.00761 | 0 | 78.034
4.5 | 0.656 | 0.0072 | -0.001 | 91.123
5 | 0.719 | 0.00732 | -0.002 | 98.194
5.5 | 0.781 | 0.0071 | -0.003 | 109.913
6 | 0.843 | 0.00697 | -0.004 | 120.888
6.5 | 0.904 | 0.00726 | -0.005 | 124.502
7 | 0.964 | 0.00804 | -0.006 | 119.852
7.5 | 1.024 | 0.00846 | -0.007 | 121.003
8 | 1.08 | 0.00896 | -0.008 | 120.558
8.5 | 1.134 | 0.0096 | -0.009 | 118.097
9 | 1.184 | 0.01042 | -0.01 | 113.632
9.5 | 1.229 | 0.01132 | -0.01 | 108.509
10 | 1.268 | 0.01223 | -0.011 | 103.676
10.5 | 1.302 | 0.01315 | -0.012 | 99.013
11 | 1.33 | 0.0142 | -0.013 | 93.686
11.5 | 1.351 | 0.01536 | -0.014 | 87.998
12 | 1.365 | 0.01683 | -0.015 | 81.109
12.5 | 1.37 | 0.01816 | -0.016 | 75.477
13 | 1.367 | 0.01997 | -0.017 | 68.477
13.5 | 1.355 | 0.02187 | -0.018 | 61.969
14 | 1.334 | 0.02388 | -0.019 | 55.851
14.5 | 1.303 | 0.02619 | -0.02 | 49.738
15 | 1.263 | 0.02888 | -0.02 | 43.715
15.5 | 1.213 | 0.03179 | -0.021 | 38.169
16 | 1.155 | 0.03531 | -0.022 | 32.723
16.5 | 1.09 | 0.03885 | -0.023 | 28.062
17 | 1.018 | 0.04307 | -0.024 | 23.632
17.5 | 0.939 | 0.04825 | -0.024 | 19.458

## 142. Re 18M Mach 0.25 (2)
BIGFOIL.COM POLAR EXPORT
TsAGI B 15.5% thick
TsAGI B 15.5% thick |  |  |  | Cl Max: | 1.4921 | at alpha= | 18.5 | deg
XFOIL ncrit=9 |  |  |  | L/D Max: | 161.158 | at alpha= | 6 | deg
Re: | 18000000 |  |  | Cd Min: | 0.07505 | at alpha= | 20 | deg
Mach: | 0.25 |  |  | Cl=0 at alpha= | -1.6966 | deg
|  |  |  | @ Cl=0.1, Cd= | 0.0054196
|  |  |  | @ Cl=0.4, Cd= | 0.0050417
|  |  |  | @ Cl=0.6, Cd= | 0.0045454
alpha (deg) | Cl | Cd | Cm | Cl/Cd
-20 | -1.5358 | 0.04918 | -0.0916 | -31.2281
-19.5 | -1.5648 | 0.04021 | -0.0948 | -38.9157
-19 | -1.5893 | 0.03331 | -0.0942 | -47.7124
-18.5 | -1.5984 | 0.02866 | -0.0908 | -55.7711
-18 | -1.5908 | 0.0256 | -0.0864 | -62.1406
-17.5 | -1.5857 | 0.02288 | -0.0804 | -69.3051
-17 | -1.5618 | 0.0204 | -0.0766 | -76.5588
-16.5 | -1.5184 | 0.01874 | -0.0744 | -81.0245
-16 | -1.5038 | 0.0171 | -0.0668 | -87.9415
-15 | -1.4048 | 0.01504 | -0.0625 | -93.4043
-14.5 | -1.3596 | 0.01415 | -0.0592 | -96.0848
-14 | -1.3111 | 0.01333 | -0.0563 | -98.3571
-13.5 | -1.2599 | 0.01246 | -0.0541 | -101.1156
-13 | -1.2024 | 0.01177 | -0.0529 | -102.158
-12.5 | -1.1271 | 0.01108 | -0.0554 | -101.7238
-12 | -1.0319 | 0.0103 | -0.0622 | -100.1845
-11.5 | -0.9678 | 0.00979 | -0.0625 | -98.856
-11 | -0.9097 | 0.00936 | -0.0617 | -97.1902
-10.5 | -0.8558 | 0.00899 | -0.0601 | -95.1947
-10 | -0.8065 | 0.00856 | -0.0575 | -94.2173
-9.5 | -0.7563 | 0.00826 | -0.0551 | -91.5617
-9 | -0.7077 | 0.00789 | -0.0525 | -89.6958
-8.5 | -0.6583 | 0.00766 | -0.05 | -85.9399
-8 | -0.6102 | 0.00738 | -0.0473 | -82.6829
-7.5 | -0.5618 | 0.00715 | -0.0446 | -78.5734
-7 | -0.5143 | 0.00691 | -0.0419 | -74.4284
-6.5 | -0.4655 | 0.00672 | -0.0394 | -69.2708
-6 | -0.4166 | 0.00653 | -0.037 | -63.7979
-5.5 | -0.3672 | 0.00634 | -0.0347 | -57.918
-5 | -0.3182 | 0.00618 | -0.0324 | -51.4887
-4.5 | -0.2697 | 0.00607 | -0.03 | -44.4316
-4 | -0.2219 | 0.00595 | -0.0275 | -37.2941
-3.5 | -0.1742 | 0.00584 | -0.025 | -29.8288
-3 | -0.1293 | 0.00578 | -0.0219 | -22.3702
-2.5 | -0.0809 | 0.00569 | -0.0196 | -14.2179
-2 | -0.0307 | 0.00561 | -0.0178 | -5.4724
-1.5 | 0.0199 | 0.00553 | -0.016 | 3.5986
-1 | 0.0701 | 0.00546 | -0.0142 | 12.8388
-0.5 | 0.1219 | 0.00539 | -0.0128 | 22.616
0 | 0.1716 | 0.00535 | -0.011 | 32.0748
0.5 | 0.2209 | 0.00531 | -0.0091 | 41.6008
1 | 0.2712 | 0.00522 | -0.0074 | 51.954
1.5 | 0.3191 | 0.00514 | -0.0052 | 62.0817
2 | 0.3685 | 0.00513 | -0.0034 | 71.8324
3 | 0.4577 | 0.00488 | 0.0023 | 93.791
3.5 | 0.4999 | 0.00474 | 0.0057 | 105.4641
4 | 0.543 | 0.00464 | 0.0088 | 117.0259
5 | 0.6635 | 0.00444 | 0.0073 | 149.4369
5.5 | 0.7117 | 0.00458 | 0.0093 | 155.393
6 | 0.7655 | 0.00475 | 0.0101 | 161.1579
6.5 | 0.8157 | 0.00514 | 0.0115 | 158.6965
7 | 0.8685 | 0.00545 | 0.0124 | 159.3578
7.5 | 0.9177 | 0.00589 | 0.0139 | 155.8065
8 | 0.9647 | 0.00642 | 0.0158 | 150.2648
8.5 | 0.997 | 0.0071 | 0.0207 | 140.4225
9 | 1.0351 | 0.00765 | 0.0244 | 135.3072
9.5 | 1.0742 | 0.00831 | 0.0276 | 129.2659
10 | 1.1074 | 0.00908 | 0.0318 | 121.9604
10.5 | 1.1444 | 0.00988 | 0.0349 | 115.83
11 | 1.1861 | 0.01084 | 0.0367 | 109.4188
11.5 | 1.2286 | 0.01181 | 0.0381 | 104.0305
12 | 1.268 | 0.01296 | 0.0396 | 97.8395
12.5 | 1.3025 | 0.01429 | 0.0418 | 91.1477
13 | 1.3124 | 0.01585 | 0.0485 | 82.8013
13.5 | 1.3493 | 0.01763 | 0.0489 | 76.5343
14 | 1.3813 | 0.01979 | 0.0495 | 69.7979
14.5 | 1.4034 | 0.0226 | 0.0506 | 62.0973
15 | 1.4291 | 0.02526 | 0.0512 | 56.5756
15.5 | 1.4496 | 0.02829 | 0.0521 | 51.2407
16 | 1.4625 | 0.03191 | 0.0531 | 45.832
16.5 | 1.476 | 0.03574 | 0.0537 | 41.2983
17 | 1.4843 | 0.04003 | 0.0542 | 37.0797
17.5 | 1.4883 | 0.04484 | 0.0545 | 33.1913
18 | 1.491 | 0.0499 | 0.0545 | 29.8798
18.5 | 1.4921 | 0.0553 | 0.0541 | 26.9819
19 | 1.488 | 0.06139 | 0.0533 | 24.2385
19.5 | 1.4627 | 0.06992 | 0.0517 | 20.9196
20 | 1.4715 | 0.07505 | 0.0504 | 19.6069

## 143. Re 18M Mach 0.50 (1)
BIGFOIL.COM POLAR EXPORT
TsAGI B 15.5% thick
TsAGI B 15.5% thick |  |  |  | Cl Max: | 1.297 | at alpha= | 10 | deg
JavaFoil+Calcfoil stall+Eppler ext transition |  |  |  | L/D Max: | 112.604 | at alpha= | 6.5 | deg
Re: | 18000000 |  |  | Cd Min: | 0.00662 | at alpha= | 4.5 | deg
Mach: | 0.5 |  |  | Cl=0 at alpha= | -0.6831 | deg
|  |  |  | @ Cl=0.1, Cd= | 0.0084771
|  |  |  | @ Cl=0.4, Cd= | 0.0079637
|  |  |  | @ Cl=0.6, Cd= | 0.0070414
alpha (deg) | Cl | Cd | Cm | Cl/Cd
-20 | -1.074 | 0.18878 | 0.024 | -5.688
-19.5 | -1.049 | 0.17075 | 0.024 | -6.141
-19 | -1.018 | 0.18386 | 0.022 | -5.536
-18.5 | -0.992 | 0.16261 | 0.022 | -6.102
-18 | -0.968 | 0.14492 | 0.023 | -6.676
-17.5 | -0.935 | 0.15773 | 0.021 | -5.931
-17 | -0.911 | 0.13845 | 0.021 | -6.578
-16.5 | -0.881 | 0.13999 | 0.02 | -6.291
-16 | -0.854 | 0.12828 | 0.02 | -6.66
-15.5 | -0.83 | 0.11275 | 0.021 | -7.364
-15 | -0.798 | 0.11897 | 0.019 | -6.709
-14.5 | -0.774 | 0.1032 | 0.02 | -7.503
-14 | -0.743 | 0.10568 | 0.018 | -7.026
-13.5 | -0.721 | 0.08859 | 0.019 | -8.14
-13 | -0.688 | 0.0927 | 0.017 | -7.418
-12.5 | -0.67 | 0.07509 | 0.019 | -8.923
-12 | -0.639 | 0.07287 | 0.018 | -8.774
-11.5 | -0.693 | 0.02432 | 0.026 | -28.51
-11 | -0.585 | 0.06516 | 0.018 | -8.973
-10.5 | -0.662 | 0.01589 | 0.026 | -41.631
-10 | -0.547 | 0.04521 | 0.02 | -12.108
-9.5 | -0.507 | 0.05076 | 0.018 | -9.995
-9 | -0.569 | 0.01354 | 0.024 | -42.025
-8.5 | -0.535 | 0.01341 | 0.024 | -39.865
-8 | -0.423 | 0.04271 | 0.016 | -9.915
-7.5 | -0.705 | 0.01211 | 0.022 | -58.214
-7 | -0.746 | 0.00998 | 0.021 | -74.762
-6.5 | -0.73 | 0.01015 | 0.02 | -71.927
-6 | -0.692 | 0.01043 | 0.02 | -66.415
-5.5 | -0.643 | 0.01 | 0.019 | -64.331
-5 | -0.587 | 0.00962 | 0.018 | -61.017
-4.5 | -0.526 | 0.00935 | 0.017 | -56.236
-4 | -0.461 | 0.00995 | 0.016 | -46.335
-3.5 | -0.394 | 0.00925 | 0.015 | -42.654
-3 | -0.326 | 0.00899 | 0.014 | -36.279
-2.5 | -0.257 | 0.00882 | 0.013 | -29.093
-2 | -0.186 | 0.00862 | 0.012 | -21.625
-1.5 | -0.116 | 0.00848 | 0.011 | -13.663
-1 | -0.045 | 0.00842 | 0.01 | -5.322
-0.5 | 0.026 | 0.00862 | 0.009 | 3.057
0 | 0.097 | 0.00848 | 0.008 | 11.496
0.5 | 0.169 | 0.00841 | 0.007 | 20.042
1 | 0.239 | 0.00844 | 0.006 | 28.386
1.5 | 0.31 | 0.00801 | 0.005 | 38.743
2 | 0.381 | 0.00798 | 0.004 | 47.747
2.5 | 0.451 | 0.00792 | 0.003 | 57.015
3 | 0.521 | 0.00737 | 0.002 | 70.713
3.5 | 0.591 | 0.00708 | 0.001 | 83.576
4 | 0.661 | 0.00678 | 0 | 97.533
4.5 | 0.73 | 0.00662 | -0.001 | 110.248
5 | 0.798 | 0.00764 | -0.002 | 104.501
5.5 | 0.866 | 0.00796 | -0.003 | 108.875
6 | 0.933 | 0.00834 | -0.004 | 111.837
6.5 | 0.999 | 0.00887 | -0.005 | 112.604
7 | 1.062 | 0.00968 | -0.006 | 109.728
7.5 | 1.124 | 0.01046 | -0.007 | 107.381
8 | 1.179 | 0.01152 | -0.008 | 102.328
8.5 | 1.227 | 0.01301 | -0.009 | 94.267
9 | 1.266 | 0.01483 | -0.01 | 85.333
9.5 | 1.292 | 0.01673 | -0.011 | 77.234
10 | 1.297 | 0.01889 | -0.012 | 68.664
10.5 | 1.26 | 0.02149 | -0.013 | 58.617
11 | 1.103 | 0.02531 | -0.014 | 43.594
11.5 | 0.788 | 0.02789 | -0.015 | 28.246
12 | 0.814 | 0.03145 | -0.016 | 25.895
12.5 | 0.845 | 0.0324 | -0.017 | 26.078
13 | 0.872 | 0.03549 | -0.018 | 24.58
13.5 | 0.9 | 0.03863 | -0.019 | 23.283
14 | 0.927 | 0.0419 | -0.02 | 22.116
14.5 | 0.953 | 0.04564 | -0.021 | 20.888
15 | 0.973 | 0.05419 | -0.022 | 17.964

## 144. Re 18M Mach 0.50 (2)
BIGFOIL.COM POLAR EXPORT
TsAGI B 15.5% thick
TsAGI B 15.5% thick |  |  |  | Cl Max: | 1.3299 | at alpha= | 14.5 | deg
XFOIL ncrit=9 |  |  |  | L/D Max: | 166.255 | at alpha= | 6.5 | deg
Re: | 18000000 |  |  | Cd Min: | 0.0647 | at alpha= | 15.5 | deg
Mach: | 0.5 |  |  | Cl=0 at alpha= | -99 | deg
|  |  |  | @ Cl=0.1, Cd= | 0.00546
|  |  |  | @ Cl=0.4, Cd= | 0.0053188
|  |  |  | @ Cl=0.6, Cd= | 0.0047962
alpha (deg) | Cl | Cd | Cm | Cl/Cd
0 | 0.2386 | 0.00546 | -0.0204 | 43.6996
0.5 | 0.2884 | 0.00542 | -0.0166 | 53.2103
1.5 | 0.3852 | 0.00533 | -0.0085 | 72.2702
2 | 0.4379 | 0.00529 | -0.0053 | 82.7788
2.5 | 0.4819 | 0.00509 | -0.0004 | 94.6758
3 | 0.5316 | 0.00508 | 0.0034 | 104.6457
3.5 | 0.5745 | 0.00485 | 0.0087 | 118.4536
4 | 0.6409 | 0.00471 | 0.0089 | 136.0722
4.5 | 0.692 | 0.00461 | 0.0126 | 150.1085
5 | 0.7451 | 0.00473 | 0.016 | 157.5264
5.5 | 0.8042 | 0.00493 | 0.0183 | 163.1237
6 | 0.8599 | 0.00521 | 0.0213 | 165.048
6.5 | 0.9144 | 0.0055 | 0.0246 | 166.2545
7 | 0.9697 | 0.00588 | 0.0278 | 164.915
7.5 | 1.0197 | 0.00639 | 0.032 | 159.5775
8 | 1.0652 | 0.00705 | 0.0369 | 151.0922
8.5 | 1.0984 | 0.00807 | 0.0434 | 136.109
9 | 1.1322 | 0.00938 | 0.0492 | 120.7036
9.5 | 1.1571 | 0.01135 | 0.0549 | 101.9471
10 | 1.188 | 0.01395 | 0.058 | 85.1613
10.5 | 1.2235 | 0.0166 | 0.0601 | 73.7048
11 | 1.2468 | 0.02008 | 0.0625 | 62.0916
11.5 | 1.2828 | 0.02279 | 0.0646 | 56.2878
12.5 | 1.2921 | 0.03042 | 0.0746 | 42.4753
13 | 1.3102 | 0.03477 | 0.0758 | 37.6819
13.5 | 1.322 | 0.03966 | 0.0769 | 33.3333
14 | 1.3297 | 0.04484 | 0.078 | 29.6543
14.5 | 1.3299 | 0.05071 | 0.0788 | 26.2256
15 | 1.3225 | 0.0574 | 0.079 | 23.0401
15.5 | 1.3108 | 0.0647 | 0.0786 | 20.2597

## 145. Re 20M Mach 0.00 (1)
BIGFOIL.COM POLAR EXPORT
TsAGI B 15.5% thick
TsAGI B 15.5% thick |  |  |  | Cl Max: | 1.417 | at alpha= | 14 | deg
JavaFoil+Calcfoil stall+Eppler ext transition |  |  |  | L/D Max: | 136.658 | at alpha= | 7.5 | deg
Re: | 20000000 |  |  | Cd Min: | 0.00712 | at alpha= | 6 | deg
Mach: | 0 |  |  | Cl=0 at alpha= | -0.68548 | deg
|  |  |  | @ Cl=0.1, Cd= | 0.0089798
|  |  |  | @ Cl=0.4, Cd= | 0.0083587
|  |  |  | @ Cl=0.6, Cd= | 0.007618
alpha (deg) | Cl | Cd | Cm | Cl/Cd
-18 | -0.79 | 0.11876 | 0.02 | -6.65
-17.5 | -0.811 | 0.11112 | 0.02 | -7.302
-17 | -0.833 | 0.10245 | 0.021 | -8.134
-16.5 | -0.854 | 0.09501 | 0.021 | -8.985
-16 | -0.875 | 0.08572 | 0.021 | -10.208
-15.5 | -0.898 | 0.07499 | 0.022 | -11.973
-15 | -0.922 | 0.06325 | 0.022 | -14.583
-14.5 | -0.967 | 0.04241 | 0.024 | -22.808
-14 | -1.043 | 0.0205 | 0.026 | -50.861
-13.5 | -1.072 | 0.01603 | 0.026 | -66.844
-13 | -1.08 | 0.0145 | 0.026 | -74.439
-12.5 | -1.078 | 0.01348 | 0.025 | -79.935
-12 | -1.069 | 0.01271 | 0.025 | -84.143
-11.5 | -1.055 | 0.01203 | 0.024 | -87.703
-11 | -1.037 | 0.00994 | 0.024 | -104.305
-10.5 | -1.014 | 0.01018 | 0.023 | -99.556
-10 | -0.986 | 0.01051 | 0.023 | -93.778
-9.5 | -0.954 | 0.01016 | 0.022 | -93.956
-9 | -0.918 | 0.01059 | 0.021 | -86.662
-8.5 | -0.877 | 0.01021 | 0.021 | -85.898
-8 | -0.834 | 0.01079 | 0.02 | -77.264
-7.5 | -0.787 | 0.01046 | 0.019 | -75.268
-7 | -0.739 | 0.01017 | 0.018 | -72.593
-6.5 | -0.687 | 0.00994 | 0.018 | -69.105
-6 | -0.633 | 0.00934 | 0.017 | -67.831
-5.5 | -0.578 | 0.01038 | 0.016 | -55.703
-5 | -0.521 | 0.00965 | 0.015 | -54.038
-4.5 | -0.463 | 0.00947 | 0.015 | -48.894
-4 | -0.404 | 0.00928 | 0.014 | -43.537
-3.5 | -0.344 | 0.00909 | 0.013 | -37.887
-3 | -0.284 | 0.00894 | 0.012 | -31.789
-2.5 | -0.223 | 0.00881 | 0.012 | -25.329
-2 | -0.162 | 0.00874 | 0.011 | -18.544
-1.5 | -0.101 | 0.00859 | 0.01 | -11.71
-1 | -0.039 | 0.0085 | 0.009 | -4.575
-0.5 | 0.023 | 0.00919 | 0.008 | 2.489
0 | 0.085 | 0.00912 | 0.007 | 9.273
0.5 | 0.146 | 0.00855 | 0.006 | 17.112
1 | 0.208 | 0.00843 | 0.006 | 24.669
1.5 | 0.269 | 0.00842 | 0.005 | 32.009
2 | 0.331 | 0.00838 | 0.004 | 39.48
2.5 | 0.392 | 0.00836 | 0.003 | 46.916
3 | 0.454 | 0.00835 | 0.002 | 54.297
3.5 | 0.515 | 0.00782 | 0.001 | 65.79
4 | 0.576 | 0.00765 | 0 | 75.192
4.5 | 0.636 | 0.00757 | -0.001 | 84.052
5 | 0.697 | 0.0072 | -0.002 | 96.815
5.5 | 0.757 | 0.00733 | -0.003 | 103.256
6 | 0.817 | 0.00712 | -0.004 | 114.773
6.5 | 0.877 | 0.00739 | -0.004 | 118.572
7 | 0.936 | 0.00728 | -0.005 | 128.631
7.5 | 0.994 | 0.00727 | -0.006 | 136.658
8 | 1.05 | 0.00851 | -0.007 | 123.423
8.5 | 1.104 | 0.00904 | -0.008 | 122.116
9 | 1.155 | 0.00966 | -0.009 | 119.593
9.5 | 1.202 | 0.01037 | -0.01 | 115.982
10 | 1.245 | 0.01122 | -0.011 | 111.011
10.5 | 1.284 | 0.0119 | -0.012 | 107.934
11 | 1.318 | 0.01265 | -0.013 | 104.181
11.5 | 1.348 | 0.0135 | -0.014 | 99.829
12 | 1.372 | 0.01443 | -0.015 | 95.132
12.5 | 1.392 | 0.01551 | -0.016 | 89.756
13 | 1.406 | 0.01665 | -0.017 | 84.421
13.5 | 1.414 | 0.01802 | -0.017 | 78.47
14 | 1.417 | 0.01943 | -0.018 | 72.942
14.5 | 1.415 | 0.02111 | -0.019 | 67.043
15 | 1.408 | 0.02288 | -0.02 | 61.533
15.5 | 1.396 | 0.02473 | -0.021 | 56.419
16 | 1.378 | 0.02703 | -0.022 | 50.985
16.5 | 1.357 | 0.02941 | -0.023 | 46.141
17 | 1.331 | 0.03202 | -0.023 | 41.578
17.5 | 1.303 | 0.03482 | -0.024 | 37.418
18 | 1.271 | 0.03798 | -0.025 | 33.472
18.5 | 1.237 | 0.04137 | -0.026 | 29.912
19 | 1.201 | 0.04496 | -0.026 | 26.723

## 146. Re 20M Mach 0.00 (2)
BIGFOIL.COM POLAR EXPORT
TsAGI B 15.5% thick
TsAGI B 15.5% thick |  |  |  | Cl Max: | 1.5787 | at alpha= | 20 | deg
XFOIL ncrit=9 |  |  |  | L/D Max: | 157.891 | at alpha= | 7 | deg
Re: | 20000000 |  |  | Cd Min: | 0.05141 | at alpha= | 20 | deg
Mach: | 0 |  |  | Cl=0 at alpha= | -1.5923 | deg
|  |  |  | @ Cl=0.1, Cd= | 0.0053281
|  |  |  | @ Cl=0.4, Cd= | 0.0049374
|  |  |  | @ Cl=0.6, Cd= | 0.0046113
alpha (deg) | Cl | Cd | Cm | Cl/Cd
-20 | -1.7022 | 0.0221 | -0.0633 | -77.0226
-19.5 | -1.6823 | 0.02063 | -0.0596 | -81.5463
-19 | -1.6671 | 0.01903 | -0.0549 | -87.6038
-18.5 | -1.647 | 0.01792 | -0.0502 | -91.9085
-17.5 | -1.5701 | 0.01593 | -0.047 | -98.5625
-17 | -1.5235 | 0.01507 | -0.0467 | -101.0949
-16.5 | -1.5024 | 0.01424 | -0.0408 | -105.5056
-16 | -1.4472 | 0.01367 | -0.0418 | -105.8669
-15.5 | -1.4046 | 0.01295 | -0.0402 | -108.4633
-15 | -1.359 | 0.01237 | -0.039 | -109.8626
-14.5 | -1.3106 | 0.01187 | -0.0381 | -110.4128
-14 | -1.2598 | 0.01138 | -0.0377 | -110.703
-13.5 | -1.2042 | 0.0109 | -0.0383 | -110.4771
-13 | -1.1063 | 0.01018 | -0.0482 | -108.6739
-12.5 | -1.0347 | 0.00972 | -0.0523 | -106.4506
-12 | -0.976 | 0.00934 | -0.0534 | -104.4968
-11.5 | -0.9244 | 0.009 | -0.0528 | -102.7111
-11 | -0.8768 | 0.00861 | -0.0514 | -101.8351
-9.5 | -0.7377 | 0.00778 | -0.0458 | -94.8201
-9 | -0.6928 | 0.0075 | -0.0435 | -92.3733
-8.5 | -0.6479 | 0.0073 | -0.0412 | -88.7534
-8 | -0.6027 | 0.00705 | -0.0389 | -85.4894
-7.5 | -0.5563 | 0.00687 | -0.0369 | -80.9753
-7 | -0.51 | 0.00666 | -0.0348 | -76.5766
-6.5 | -0.4636 | 0.00647 | -0.0327 | -71.6538
-6 | -0.4176 | 0.00633 | -0.0305 | -65.9716
-5.5 | -0.3723 | 0.00619 | -0.0281 | -60.1454
-5 | -0.3279 | 0.00607 | -0.0255 | -54.0198
-4.5 | -0.2839 | 0.006 | -0.0228 | -47.3167
-4 | -0.2368 | 0.0059 | -0.0208 | -40.1356
-3.5 | -0.1877 | 0.00578 | -0.0193 | -32.474
-3 | -0.1387 | 0.00568 | -0.0178 | -24.419
-2.5 | -0.0901 | 0.0056 | -0.0161 | -16.0893
-2 | -0.0411 | 0.00554 | -0.0146 | -7.4188
-1.5 | 0.0093 | 0.00544 | -0.0134 | 1.7096
-1 | 0.058 | 0.00537 | -0.0118 | 10.8007
-0.5 | 0.1081 | 0.00532 | -0.0105 | 20.3195
0 | 0.157 | 0.00527 | -0.009 | 29.7913
0.5 | 0.206 | 0.00521 | -0.0076 | 39.5393
1 | 0.2548 | 0.00517 | -0.0061 | 49.2843
1.5 | 0.3031 | 0.00509 | -0.0045 | 59.5481
2 | 0.3518 | 0.00509 | -0.003 | 69.1159
2.5 | 0.394 | 0.00494 | -0.0002 | 79.7571
3 | 0.4405 | 0.00492 | 0.0017 | 89.5325
3.5 | 0.4854 | 0.00479 | 0.004 | 101.3361
4 | 0.5265 | 0.00471 | 0.007 | 111.7834
4.5 | 0.5711 | 0.00467 | 0.0092 | 122.2912
5 | 0.6351 | 0.00454 | 0.0068 | 139.8899
5.5 | 0.6903 | 0.00455 | 0.0065 | 151.7143
6 | 0.7385 | 0.00474 | 0.0078 | 155.8017
6.5 | 0.787 | 0.00506 | 0.0089 | 155.5336
7 | 0.8384 | 0.00531 | 0.0094 | 157.8908
7.5 | 0.8856 | 0.00575 | 0.0106 | 154.0174
8 | 0.9321 | 0.00621 | 0.0119 | 150.0966
8.5 | 0.9744 | 0.00684 | 0.014 | 142.4561
9 | 1.0143 | 0.00739 | 0.0165 | 137.253
9.5 | 1.0503 | 0.00783 | 0.0199 | 134.1379
10 | 1.0898 | 0.00839 | 0.0223 | 129.8927
10.5 | 1.1249 | 0.00898 | 0.0255 | 125.2673
11 | 1.1601 | 0.00962 | 0.0285 | 120.5925
11.5 | 1.204 | 0.01026 | 0.0293 | 117.3489
12 | 1.2448 | 0.011 | 0.0306 | 113.1636
12.5 | 1.285 | 0.01178 | 0.0317 | 109.0832
13 | 1.3217 | 0.01265 | 0.0333 | 104.4822
13.5 | 1.3282 | 0.01379 | 0.0408 | 96.3162
14 | 1.366 | 0.01503 | 0.0411 | 90.8849
14.5 | 1.3961 | 0.01676 | 0.0418 | 83.2995
15 | 1.4282 | 0.01841 | 0.0422 | 77.5774
15.5 | 1.4592 | 0.02012 | 0.0427 | 72.5249
16 | 1.4832 | 0.02234 | 0.0434 | 66.3921
16.5 | 1.5058 | 0.02465 | 0.0441 | 61.0872
17 | 1.5218 | 0.02765 | 0.0448 | 55.038
17.5 | 1.5361 | 0.0308 | 0.0454 | 49.8734
18 | 1.551 | 0.03409 | 0.0456 | 45.4972
18.5 | 1.5607 | 0.03793 | 0.0457 | 41.1468
19 | 1.5686 | 0.0421 | 0.0455 | 37.2589
19.5 | 1.5721 | 0.04683 | 0.0451 | 33.5704
20 | 1.5787 | 0.05141 | 0.0444 | 30.708

## 147. Re 20M Mach 0.10 (1)
BIGFOIL.COM POLAR EXPORT
TsAGI B 15.5% thick
TsAGI B 15.5% thick |  |  |  | Cl Max: | 1.409 | at alpha= | 14 | deg
JavaFoil+Calcfoil stall+Eppler ext transition |  |  |  | L/D Max: | 136.273 | at alpha= | 7.5 | deg
Re: | 20000000 |  |  | Cd Min: | 0.00717 | at alpha= | 6 | deg
Mach: | 0.1 |  |  | Cl=0 at alpha= | -0.68548 | deg
|  |  |  | @ Cl=0.1, Cd= | 0.008999
|  |  |  | @ Cl=0.4, Cd= | 0.0084342
|  |  |  | @ Cl=0.6, Cd= | 0.0076548
alpha (deg) | Cl | Cd | Cm | Cl/Cd
-17.5 | -0.763 | 0.11608 | 0.02 | -6.576
-17 | -0.788 | 0.10788 | 0.02 | -7.305
-16.5 | -0.812 | 0.09973 | 0.02 | -8.142
-16 | -0.835 | 0.09168 | 0.02 | -9.106
-15.5 | -0.859 | 0.08212 | 0.021 | -10.456
-15 | -0.882 | 0.07219 | 0.021 | -12.222
-14.5 | -0.913 | 0.058 | 0.022 | -15.733
-14 | -0.978 | 0.03142 | 0.025 | -31.135
-13.5 | -1.042 | 0.01764 | 0.026 | -59.074
-13 | -1.06 | 0.01515 | 0.026 | -69.98
-12.5 | -1.063 | 0.01388 | 0.025 | -76.594
-12 | -1.058 | 0.013 | 0.025 | -81.423
-11.5 | -1.048 | 0.01228 | 0.024 | -85.334
-11 | -1.032 | 0.01006 | 0.024 | -102.569
-10.5 | -1.01 | 0.01032 | 0.023 | -97.933
-10 | -0.984 | 0.01063 | 0.023 | -92.594
-9.5 | -0.954 | 0.01024 | 0.022 | -93.112
-9 | -0.918 | 0.01072 | 0.021 | -85.66
-8.5 | -0.879 | 0.01029 | 0.021 | -85.409
-8 | -0.836 | 0.00998 | 0.02 | -83.757
-7.5 | -0.79 | 0.01054 | 0.019 | -74.904
-7 | -0.741 | 0.01027 | 0.019 | -72.125
-6.5 | -0.69 | 0.01004 | 0.018 | -68.649
-6 | -0.636 | 0.00939 | 0.017 | -67.698
-5.5 | -0.58 | 0.00913 | 0.016 | -63.605
-5 | -0.524 | 0.00977 | 0.016 | -53.583
-4.5 | -0.465 | 0.00953 | 0.015 | -48.819
-4 | -0.406 | 0.00928 | 0.014 | -43.744
-3.5 | -0.346 | 0.00909 | 0.013 | -38.085
-3 | -0.285 | 0.00899 | 0.012 | -31.736
-2.5 | -0.224 | 0.00887 | 0.012 | -25.289
-2 | -0.163 | 0.00873 | 0.011 | -18.646
-1.5 | -0.101 | 0.00863 | 0.01 | -11.701
-1 | -0.039 | 0.00855 | 0.009 | -4.573
-0.5 | 0.023 | 0.00848 | 0.008 | 2.711
0 | 0.085 | 0.00912 | 0.007 | 9.328
0.5 | 0.147 | 0.00862 | 0.006 | 17.059
1 | 0.209 | 0.00858 | 0.006 | 24.359
1.5 | 0.271 | 0.00848 | 0.005 | 31.927
2 | 0.333 | 0.00844 | 0.004 | 39.379
2.5 | 0.394 | 0.00844 | 0.003 | 46.704
3 | 0.456 | 0.00838 | 0.002 | 54.41
3.5 | 0.517 | 0.00784 | 0.001 | 65.989
4 | 0.578 | 0.00768 | 0 | 75.334
4.5 | 0.639 | 0.00761 | -0.001 | 84.054
5 | 0.7 | 0.00724 | -0.002 | 96.696
5.5 | 0.761 | 0.00738 | -0.003 | 103.091
6 | 0.821 | 0.00717 | -0.004 | 114.497
6.5 | 0.881 | 0.00743 | -0.005 | 118.605
7 | 0.94 | 0.00733 | -0.005 | 128.28
7.5 | 0.999 | 0.00733 | -0.006 | 136.273
8 | 1.055 | 0.00859 | -0.007 | 122.817
8.5 | 1.109 | 0.00913 | -0.008 | 121.397
9 | 1.16 | 0.00978 | -0.009 | 118.558
9.5 | 1.207 | 0.01049 | -0.01 | 115
10 | 1.249 | 0.01118 | -0.011 | 111.713
10.5 | 1.288 | 0.01208 | -0.012 | 106.599
11 | 1.321 | 0.01286 | -0.013 | 102.713
11.5 | 1.349 | 0.01373 | -0.014 | 98.262
12 | 1.373 | 0.0147 | -0.015 | 93.396
12.5 | 1.39 | 0.01581 | -0.016 | 87.96
13 | 1.402 | 0.01705 | -0.017 | 82.23
13.5 | 1.408 | 0.01844 | -0.018 | 76.366
14 | 1.409 | 0.01996 | -0.018 | 70.59
14.5 | 1.403 | 0.02165 | -0.019 | 64.813
15 | 1.392 | 0.02359 | -0.02 | 59.025
15.5 | 1.376 | 0.02555 | -0.021 | 53.853
16 | 1.355 | 0.02789 | -0.022 | 48.577
16.5 | 1.329 | 0.0305 | -0.023 | 43.561
17 | 1.299 | 0.0332 | -0.023 | 39.116
17.5 | 1.265 | 0.03632 | -0.024 | 34.833
18 | 1.228 | 0.0396 | -0.025 | 31.02
18.5 | 1.189 | 0.04334 | -0.026 | 27.441
19 | 1.148 | 0.04733 | -0.026 | 24.259

## 148. Re 20M Mach 0.10 (2)
BIGFOIL.COM POLAR EXPORT
TsAGI B 15.5% thick
TsAGI B 15.5% thick |  |  |  | Cl Max: | 1.5653 | at alpha= | 20 | deg
XFOIL ncrit=9 |  |  |  | L/D Max: | 158.18 | at alpha= | 7 | deg
Re: | 20000000 |  |  | Cd Min: | 0.05467 | at alpha= | 20 | deg
Mach: | 0.1 |  |  | Cl=0 at alpha= | -1.6055 | deg
|  |  |  | @ Cl=0.1, Cd= | 0.0053398
|  |  |  | @ Cl=0.4, Cd= | 0.0050083
|  |  |  | @ Cl=0.6, Cd= | 0.0046227
alpha (deg) | Cl | Cd | Cm | Cl/Cd
-20 | -1.6874 | 0.02443 | -0.0706 | -69.0708
-19.5 | -1.6708 | 0.02257 | -0.0669 | -74.0275
-19 | -1.6675 | 0.02017 | -0.0612 | -82.6723
-18.5 | -1.6486 | 0.01879 | -0.0564 | -87.7382
-17.5 | -1.5787 | 0.01653 | -0.0516 | -95.5051
-17 | -1.5329 | 0.01558 | -0.0508 | -98.389
-16.5 | -1.509 | 0.01475 | -0.0453 | -102.3051
-16 | -1.4551 | 0.01412 | -0.0457 | -103.0524
-15.5 | -1.4115 | 0.01337 | -0.044 | -105.5722
-15 | -1.3679 | 0.01268 | -0.0421 | -107.8785
-14.5 | -1.3196 | 0.01212 | -0.041 | -108.8779
-14 | -1.2689 | 0.01159 | -0.0402 | -109.4823
-13.5 | -1.2136 | 0.0111 | -0.0404 | -109.3333
-13 | -1.1237 | 0.0104 | -0.0481 | -108.0481
-12.5 | -1.0446 | 0.00984 | -0.0535 | -106.1585
-12 | -0.9837 | 0.00944 | -0.0548 | -104.2055
-11.5 | -0.9304 | 0.00909 | -0.0544 | -102.3542
-11 | -0.8817 | 0.00871 | -0.0529 | -101.2285
-10.5 | -0.8336 | 0.00841 | -0.0513 | -99.1201
-10 | -0.787 | 0.00811 | -0.0493 | -97.0407
-9.5 | -0.7405 | 0.00784 | -0.0472 | -94.4515
-9 | -0.6951 | 0.00754 | -0.0449 | -92.1883
-8.5 | -0.6497 | 0.00734 | -0.0425 | -88.515
-8 | -0.6046 | 0.00708 | -0.04 | -85.3955
-7.5 | -0.5577 | 0.0069 | -0.0379 | -80.8261
-7 | -0.511 | 0.00668 | -0.0358 | -76.497
-6.5 | -0.4641 | 0.00649 | -0.0337 | -71.51
-6 | -0.4175 | 0.00634 | -0.0315 | -65.8517
-5.5 | -0.3715 | 0.0062 | -0.0292 | -59.9194
-5 | -0.326 | 0.00607 | -0.0267 | -53.7068
-4.5 | -0.2818 | 0.00599 | -0.0239 | -47.0451
-4 | -0.2364 | 0.0059 | -0.0215 | -40.0678
-3.5 | -0.1872 | 0.00578 | -0.0198 | -32.3875
-2.5 | -0.0891 | 0.0056 | -0.0166 | -15.9107
-2 | -0.04 | 0.00554 | -0.015 | -7.2202
-1.5 | 0.0107 | 0.00545 | -0.0137 | 1.9633
-1 | 0.0596 | 0.00538 | -0.0121 | 11.0781
-0.5 | 0.1098 | 0.00533 | -0.0108 | 20.6004
0 | 0.1589 | 0.00527 | -0.0093 | 30.1518
0.5 | 0.2082 | 0.00522 | -0.0078 | 39.8851
1 | 0.2571 | 0.00517 | -0.0062 | 49.7292
1.5 | 0.3057 | 0.00509 | -0.0046 | 60.0589
2 | 0.3546 | 0.00509 | -0.0031 | 69.666
3 | 0.4435 | 0.00493 | 0.0017 | 89.9594
3.5 | 0.4885 | 0.00479 | 0.004 | 101.9833
4 | 0.5298 | 0.00472 | 0.0071 | 112.2458
4.5 | 0.5747 | 0.00468 | 0.0094 | 122.7991
5 | 0.6409 | 0.00453 | 0.0066 | 141.479
5.5 | 0.6944 | 0.00455 | 0.0067 | 152.6154
6 | 0.7427 | 0.00475 | 0.0081 | 156.3579
6.5 | 0.7917 | 0.00507 | 0.0092 | 156.1538
7 | 0.8431 | 0.00533 | 0.0098 | 158.1801
7.5 | 0.8905 | 0.00578 | 0.0111 | 154.0657
8 | 0.9371 | 0.00625 | 0.0125 | 149.936
8.5 | 0.9794 | 0.00689 | 0.0146 | 142.148
9 | 1.0171 | 0.00741 | 0.0178 | 137.2605
9.5 | 1.0537 | 0.00788 | 0.0212 | 133.7183
10 | 1.0937 | 0.00846 | 0.0236 | 129.279
10.5 | 1.1277 | 0.00908 | 0.0271 | 124.196
11 | 1.1647 | 0.00974 | 0.0297 | 119.5791
11.5 | 1.2082 | 0.01043 | 0.0307 | 115.8389
12 | 1.2494 | 0.0112 | 0.032 | 111.5536
12.5 | 1.2884 | 0.01206 | 0.0333 | 106.8325
13 | 1.3244 | 0.01299 | 0.0351 | 101.9554
13.5 | 1.3314 | 0.01424 | 0.0423 | 93.4972
14 | 1.3695 | 0.01555 | 0.0426 | 88.0707
14.5 | 1.3976 | 0.01748 | 0.0435 | 79.9542
15 | 1.4298 | 0.01919 | 0.0439 | 74.5076
15.5 | 1.4592 | 0.0211 | 0.0444 | 69.1564
16 | 1.4816 | 0.02351 | 0.0453 | 63.02
16.5 | 1.503 | 0.02603 | 0.046 | 57.7411
17 | 1.5176 | 0.02925 | 0.0466 | 51.8838
17.5 | 1.5312 | 0.03258 | 0.0472 | 46.9982
18 | 1.544 | 0.03619 | 0.0474 | 42.6637
18.5 | 1.5529 | 0.04022 | 0.0474 | 38.6101
19 | 1.5598 | 0.04462 | 0.0472 | 34.9574
19.5 | 1.552 | 0.05058 | 0.0467 | 30.6841
20 | 1.5653 | 0.05467 | 0.0458 | 28.6318

## 149. Re 20M Mach 0.25 (1)
BIGFOIL.COM POLAR EXPORT
TsAGI B 15.5% thick
TsAGI B 15.5% thick |  |  |  | Cl Max: | 1.372 | at alpha= | 12.5 | deg
JavaFoil+Calcfoil stall+Eppler ext transition |  |  |  | L/D Max: | 123.934 | at alpha= | 6.5 | deg
Re: | 20000000 |  |  | Cd Min: | 0.00718 | at alpha= | 5.5 | deg
Mach: | 0.25 |  |  | Cl=0 at alpha= | -0.6875 | deg
|  |  |  | @ Cl=0.1, Cd= | 0.0081061
|  |  |  | @ Cl=0.4, Cd= | 0.0081889
|  |  |  | @ Cl=0.6, Cd= | 0.0078287
alpha (deg) | Cl | Cd | Cm | Cl/Cd
-16 | -0.514 | 0.12107 | 0.017 | -4.247
-15.5 | -0.569 | 0.11175 | 0.017 | -5.092
-15 | -0.62 | 0.10253 | 0.018 | -6.051
-14.5 | -0.668 | 0.09397 | 0.018 | -7.108
-14 | -0.712 | 0.08483 | 0.018 | -8.393
-13.5 | -0.754 | 0.07446 | 0.019 | -10.122
-13 | -0.795 | 0.06179 | 0.02 | -12.862
-12.5 | -0.85 | 0.04088 | 0.022 | -20.784
-12 | -0.952 | 0.0166 | 0.025 | -57.334
-11.5 | -0.976 | 0.01407 | 0.025 | -69.377
-11 | -0.982 | 0.01297 | 0.024 | -75.693
-10.5 | -0.977 | 0.01214 | 0.024 | -80.518
-10 | -0.964 | 0.01062 | 0.023 | -90.771
-9.5 | -0.944 | 0.01013 | 0.023 | -93.243
-9 | -0.916 | 0.01044 | 0.022 | -87.78
-8.5 | -0.883 | 0.01084 | 0.021 | -81.443
-8 | -0.844 | 0.0105 | 0.021 | -80.353
-7.5 | -0.801 | 0.00973 | 0.02 | -82.331
-7 | -0.754 | 0.01028 | 0.019 | -73.336
-6.5 | -0.703 | 0.00991 | 0.018 | -70.922
-6 | -0.65 | 0.00963 | 0.018 | -67.49
-5.5 | -0.594 | 0.00941 | 0.017 | -63.096
-5 | -0.536 | 0.00917 | 0.016 | -58.507
-4.5 | -0.477 | 0.00974 | 0.015 | -49.008
-4 | -0.417 | 0.00956 | 0.014 | -43.586
-3.5 | -0.355 | 0.00937 | 0.014 | -37.919
-3 | -0.293 | 0.00918 | 0.013 | -31.911
-2.5 | -0.23 | 0.00902 | 0.012 | -25.551
-2 | -0.167 | 0.0089 | 0.011 | -18.796
-1.5 | -0.104 | 0.00883 | 0.01 | -11.758
-1 | -0.04 | 0.00875 | 0.009 | -4.59
-0.5 | 0.024 | 0.00817 | 0.008 | 2.891
0 | 0.087 | 0.0081 | 0.008 | 10.778
0.5 | 0.151 | 0.00813 | 0.007 | 18.584
1 | 0.215 | 0.00872 | 0.006 | 24.601
1.5 | 0.278 | 0.00865 | 0.005 | 32.143
2 | 0.342 | 0.00864 | 0.004 | 39.52
2.5 | 0.405 | 0.00815 | 0.003 | 49.68
3 | 0.468 | 0.00811 | 0.002 | 57.702
3.5 | 0.531 | 0.00801 | 0.001 | 66.326
4 | 0.594 | 0.00788 | 0 | 75.357
4.5 | 0.656 | 0.00735 | -0.001 | 89.276
5 | 0.719 | 0.00741 | -0.002 | 97.053
5.5 | 0.781 | 0.00718 | -0.003 | 108.767
6 | 0.843 | 0.00738 | -0.004 | 114.109
6.5 | 0.904 | 0.00729 | -0.005 | 123.934
7 | 0.964 | 0.00809 | -0.006 | 119.169
7.5 | 1.024 | 0.00849 | -0.007 | 120.618
8 | 1.081 | 0.00899 | -0.008 | 120.173
8.5 | 1.134 | 0.00963 | -0.009 | 117.815
9 | 1.184 | 0.0104 | -0.01 | 113.836
9.5 | 1.229 | 0.01123 | -0.01 | 109.457
10 | 1.27 | 0.01207 | -0.011 | 105.199
10.5 | 1.304 | 0.01297 | -0.012 | 100.54
11 | 1.332 | 0.01395 | -0.013 | 95.433
11.5 | 1.353 | 0.01506 | -0.014 | 89.826
12 | 1.366 | 0.0165 | -0.015 | 82.825
12.5 | 1.372 | 0.01779 | -0.016 | 77.126
13 | 1.369 | 0.01954 | -0.017 | 70.066
13.5 | 1.357 | 0.02138 | -0.018 | 63.456
14 | 1.336 | 0.02331 | -0.019 | 57.282
14.5 | 1.305 | 0.02563 | -0.02 | 50.902
15 | 1.264 | 0.02818 | -0.02 | 44.87
15.5 | 1.215 | 0.03101 | -0.021 | 39.184
16 | 1.157 | 0.03445 | -0.022 | 33.582
16.5 | 1.091 | 0.03805 | -0.023 | 28.685
17 | 1.019 | 0.04224 | -0.024 | 24.122
17.5 | 0.94 | 0.04736 | -0.024 | 19.847

## 150. Re 20M Mach 0.25 (2)
BIGFOIL.COM POLAR EXPORT
TsAGI B 15.5% thick
TsAGI B 15.5% thick |  |  |  | Cl Max: | 1.5009 | at alpha= | 18 | deg
XFOIL ncrit=9 |  |  |  | L/D Max: | 161.899 | at alpha= | 6 | deg
Re: | 20000000 |  |  | Cd Min: | 0.07361 | at alpha= | 20 | deg
Mach: | 0.25 |  |  | Cl=0 at alpha= | -1.6799 | deg
|  |  |  | @ Cl=0.1, Cd= | 0.0053694
|  |  |  | @ Cl=0.4, Cd= | 0.0049997
|  |  |  | @ Cl=0.6, Cd= | 0.0046362
alpha (deg) | Cl | Cd | Cm | Cl/Cd
-20 | -1.5638 | 0.04618 | -0.0936 | -33.8631
-19.5 | -1.587 | 0.03828 | -0.0955 | -41.4577
-19 | -1.6118 | 0.03171 | -0.0941 | -50.8294
-18.5 | -1.6159 | 0.02757 | -0.0903 | -58.6108
-18 | -1.6064 | 0.02476 | -0.0855 | -64.8788
-17 | -1.5625 | 0.01986 | -0.0774 | -78.6757
-16.5 | -1.5076 | 0.01819 | -0.0771 | -82.8807
-16 | -1.4951 | 0.01679 | -0.069 | -89.0471
-15.5 | -1.455 | 0.01565 | -0.0653 | -92.9712
-15 | -1.4109 | 0.01472 | -0.0618 | -95.8492
-14.5 | -1.3645 | 0.01388 | -0.0586 | -98.3069
-14 | -1.3148 | 0.01311 | -0.0559 | -100.2899
-13.5 | -1.2634 | 0.01227 | -0.0536 | -102.9666
-12.5 | -1.1052 | 0.01079 | -0.0601 | -102.4282
-12 | -1.0309 | 0.01015 | -0.0626 | -101.5665
-11.5 | -0.9678 | 0.00965 | -0.0627 | -100.2902
-11 | -0.9112 | 0.00921 | -0.0616 | -98.9359
-10.5 | -0.858 | 0.00885 | -0.0598 | -96.9492
-10 | -0.8091 | 0.00843 | -0.0571 | -95.9786
-9.5 | -0.759 | 0.00813 | -0.0547 | -93.3579
-9 | -0.7103 | 0.00778 | -0.052 | -91.2982
-8.5 | -0.6609 | 0.00753 | -0.0495 | -87.7689
-8 | -0.6126 | 0.00728 | -0.0468 | -84.1484
-7.5 | -0.5652 | 0.00705 | -0.044 | -80.1702
-7 | -0.5173 | 0.00683 | -0.0413 | -75.7394
-6.5 | -0.4678 | 0.00662 | -0.039 | -70.6647
-6 | -0.4189 | 0.00643 | -0.0366 | -65.1477
-5.5 | -0.37 | 0.00627 | -0.0342 | -59.0112
-5 | -0.321 | 0.00612 | -0.0319 | -52.451
-4.5 | -0.2719 | 0.00599 | -0.0296 | -45.3923
-4 | -0.2246 | 0.00588 | -0.027 | -38.1973
-3.5 | -0.1784 | 0.00579 | -0.0241 | -30.8117
-3 | -0.1322 | 0.0057 | -0.0213 | -23.193
-2.5 | -0.083 | 0.00562 | -0.0192 | -14.7687
-2 | -0.0331 | 0.00556 | -0.0172 | -5.9532
-1.5 | 0.0186 | 0.00548 | -0.0157 | 3.3942
-1 | 0.0688 | 0.0054 | -0.014 | 12.7407
-0.5 | 0.1198 | 0.00535 | -0.0124 | 22.3925
0 | 0.1701 | 0.0053 | -0.0106 | 32.0943
0.5 | 0.2205 | 0.00524 | -0.0089 | 42.0802
1 | 0.2703 | 0.00521 | -0.0072 | 51.881
1.5 | 0.3196 | 0.00513 | -0.0053 | 62.3002
2 | 0.37 | 0.00512 | -0.0037 | 72.2656
2.5 | 0.4124 | 0.00495 | -0.0004 | 83.3131
3 | 0.4597 | 0.00495 | 0.0019 | 92.8687
3.5 | 0.5055 | 0.00483 | 0.0045 | 104.6584
4 | 0.5477 | 0.00472 | 0.0078 | 116.0381
5 | 0.6663 | 0.00453 | 0.0067 | 147.0861
5.5 | 0.7159 | 0.00458 | 0.0083 | 156.31
6 | 0.7674 | 0.00474 | 0.0096 | 161.8987
6.5 | 0.8176 | 0.00512 | 0.011 | 159.6875
7 | 0.869 | 0.00545 | 0.0122 | 159.4495
7.5 | 0.9173 | 0.00592 | 0.0139 | 154.9493
8 | 0.9645 | 0.00645 | 0.0158 | 149.5349
8.5 | 0.9985 | 0.00704 | 0.0204 | 141.8324
9 | 1.0378 | 0.0076 | 0.0238 | 136.5526
9.5 | 1.0758 | 0.00821 | 0.0274 | 131.0353
10 | 1.1126 | 0.00892 | 0.0309 | 124.7309
10.5 | 1.1457 | 0.00969 | 0.0349 | 118.2353
11 | 1.1881 | 0.0106 | 0.0366 | 112.0849
11.5 | 1.2304 | 0.01153 | 0.0382 | 106.7129
12 | 1.2693 | 0.01267 | 0.0399 | 100.1815
12.5 | 1.3052 | 0.01393 | 0.0419 | 93.6971
13 | 1.3095 | 0.01552 | 0.0497 | 84.375
13.5 | 1.3481 | 0.01714 | 0.0501 | 78.6523
14 | 1.3807 | 0.0192 | 0.0508 | 71.9115
14.5 | 1.4021 | 0.02201 | 0.052 | 63.7029
15 | 1.4275 | 0.02464 | 0.0528 | 57.9343
15.5 | 1.4498 | 0.02742 | 0.0538 | 52.8738
16 | 1.4656 | 0.03089 | 0.0546 | 47.4458
16.5 | 1.4787 | 0.03469 | 0.0552 | 42.6261
17 | 1.4873 | 0.03895 | 0.0557 | 38.1849
17.5 | 1.4951 | 0.04343 | 0.056 | 34.4255
18 | 1.5009 | 0.04823 | 0.0559 | 31.1196
18.5 | 1.4982 | 0.05404 | 0.0554 | 27.7239
19 | 1.4995 | 0.05958 | 0.0546 | 25.1678
19.5 | 1.4702 | 0.06853 | 0.0529 | 21.4534
20 | 1.48 | 0.07361 | 0.0515 | 20.106

## 151. Re 20M Mach 0.50 (1)
BIGFOIL.COM POLAR EXPORT
TsAGI B 15.5% thick
TsAGI B 15.5% thick |  |  |  | Cl Max: | 1.298 | at alpha= | 10 | deg
JavaFoil+Calcfoil stall+Eppler ext transition |  |  |  | L/D Max: | 111.241 | at alpha= | 6 | deg
Re: | 20000000 |  |  | Cd Min: | 0.0067 | at alpha= | 4.5 | deg
Mach: | 0.5 |  |  | Cl=0 at alpha= | -0.6831 | deg
|  |  |  | @ Cl=0.1, Cd= | 0.0084671
|  |  |  | @ Cl=0.4, Cd= | 0.0079664
|  |  |  | @ Cl=0.6, Cd= | 0.0073147
alpha (deg) | Cl | Cd | Cm | Cl/Cd
-20 | -1.074 | 0.19092 | 0.024 | -5.625
-19.5 | -1.049 | 0.17308 | 0.024 | -6.059
-19 | -1.018 | 0.18913 | 0.022 | -5.382
-18.5 | -0.992 | 0.1645 | 0.022 | -6.032
-18 | -0.967 | 0.14724 | 0.023 | -6.57
-17.5 | -0.936 | 0.16266 | 0.021 | -5.752
-17 | -0.911 | 0.14075 | 0.021 | -6.47
-16.5 | -0.881 | 0.14424 | 0.02 | -6.105
-16 | -0.854 | 0.13155 | 0.02 | -6.494
-15.5 | -0.829 | 0.11592 | 0.02 | -7.155
-15 | -0.798 | 0.12275 | 0.019 | -6.501
-14.5 | -0.774 | 0.10593 | 0.019 | -7.303
-14 | -0.742 | 0.11016 | 0.018 | -6.735
-13.5 | -0.719 | 0.09213 | 0.019 | -7.807
-13 | -0.687 | 0.09669 | 0.017 | -7.102
-12.5 | -0.665 | 0.08103 | 0.018 | -8.209
-12 | -0.636 | 0.07757 | 0.017 | -8.196
-11.5 | -0.629 | 0.05534 | 0.021 | -11.375
-11 | -0.587 | 0.06345 | 0.018 | -9.244
-10.5 | -0.664 | 0.01525 | 0.026 | -43.555
-10 | -0.555 | 0.04044 | 0.021 | -13.726
-9.5 | -0.509 | 0.04953 | 0.018 | -10.274
-9 | -0.569 | 0.01331 | 0.024 | -42.763
-8.5 | -0.535 | 0.0131 | 0.024 | -40.886
-8 | -0.426 | 0.04057 | 0.017 | -10.509
-7.5 | -0.705 | 0.0119 | 0.022 | -59.297
-7 | -0.747 | 0.00985 | 0.021 | -75.77
-6.5 | -0.73 | 0.01002 | 0.02 | -72.891
-6 | -0.692 | 0.01029 | 0.02 | -67.264
-5.5 | -0.644 | 0.00989 | 0.019 | -65.101
-5 | -0.587 | 0.00952 | 0.018 | -61.7
-4.5 | -0.526 | 0.01007 | 0.017 | -52.197
-4 | -0.461 | 0.00982 | 0.016 | -46.951
-3.5 | -0.394 | 0.00911 | 0.015 | -43.292
-3 | -0.326 | 0.00886 | 0.014 | -36.819
-2.5 | -0.257 | 0.0087 | 0.013 | -29.503
-2 | -0.186 | 0.00851 | 0.012 | -21.925
-1.5 | -0.116 | 0.00844 | 0.011 | -13.723
-1 | -0.045 | 0.00836 | 0.01 | -5.364
-0.5 | 0.026 | 0.00898 | 0.009 | 2.935
0 | 0.097 | 0.00847 | 0.008 | 11.515
0.5 | 0.169 | 0.0084 | 0.007 | 20.053
1 | 0.239 | 0.00835 | 0.006 | 28.688
1.5 | 0.31 | 0.00796 | 0.005 | 38.957
2 | 0.381 | 0.00798 | 0.004 | 47.728
2.5 | 0.451 | 0.00793 | 0.003 | 56.882
3 | 0.521 | 0.00755 | 0.002 | 69.037
3.5 | 0.591 | 0.00737 | 0.001 | 80.193
4 | 0.661 | 0.00694 | 0 | 95.257
4.5 | 0.73 | 0.0067 | -0.001 | 109
5 | 0.799 | 0.0077 | -0.002 | 103.694
5.5 | 0.866 | 0.00801 | -0.003 | 108.128
6 | 0.933 | 0.00839 | -0.004 | 111.241
6.5 | 0.999 | 0.0091 | -0.005 | 109.775
7 | 1.063 | 0.0097 | -0.006 | 109.584
7.5 | 1.124 | 0.01048 | -0.007 | 107.252
8 | 1.179 | 0.01153 | -0.008 | 102.294
8.5 | 1.227 | 0.01297 | -0.009 | 94.648
9 | 1.267 | 0.01468 | -0.01 | 86.302
9.5 | 1.294 | 0.01646 | -0.011 | 78.606
10 | 1.298 | 0.01854 | -0.012 | 70.032
10.5 | 1.261 | 0.02109 | -0.013 | 59.795
11 | 1.105 | 0.02476 | -0.014 | 44.622
11.5 | 0.789 | 0.02729 | -0.015 | 28.904
12 | 0.816 | 0.03075 | -0.016 | 26.522
12.5 | 0.846 | 0.03166 | -0.017 | 26.718
13 | 0.873 | 0.03466 | -0.018 | 25.196
13.5 | 0.901 | 0.03773 | -0.019 | 23.872
14 | 0.928 | 0.04109 | -0.02 | 22.582
14.5 | 0.949 | 0.04854 | -0.021 | 19.557
15 | 0.968 | 0.05816 | -0.021 | 16.638

## 152. Re 20M Mach 0.50 (2)
BIGFOIL.COM POLAR EXPORT
TsAGI B 15.5% thick
TsAGI B 15.5% thick |  |  |  | Cl Max: | 1.3369 | at alpha= | 14.5 | deg
XFOIL ncrit=9 |  |  |  | L/D Max: | 168.805 | at alpha= | 6.5 | deg
Re: | 20000000 |  |  | Cd Min: | 0.22298 | at alpha= | -20 | deg
Mach: | 0.5 |  |  | Cl=0 at alpha= | -2.1854 | deg
|  |  |  | @ Cl=0.1, Cd= | 0.0055279
|  |  |  | @ Cl=0.4, Cd= | 0.0053052
|  |  |  | @ Cl=0.6, Cd= | 0.0049293
alpha (deg) | Cl | Cd | Cm | Cl/Cd
-20 | -0.6438 | 0.22298 | 0.0147 | -2.8873
-19.5 | -0.6334 | 0.21312 | 0.0091 | -2.972
-19 | -0.6248 | 0.20323 | 0.0034 | -3.0743
-18.5 | -0.5997 | 0.18843 | -0.0118 | -3.1826
-18 | -0.578 | 0.17469 | -0.0256 | -3.3087
-17.5 | -0.6033 | 0.16759 | -0.0227 | -3.5999
-17 | -0.6029 | 0.15667 | -0.0303 | -3.8482
-16.5 | -0.6073 | 0.1455 | -0.038 | -4.1739
-16 | -0.6108 | 0.13522 | -0.0446 | -4.5171
-15.5 | -0.6249 | 0.12378 | -0.0524 | -5.0485
-14.5 | -0.6385 | 0.10442 | -0.0649 | -6.1147
-14 | -0.6461 | 0.09527 | -0.0705 | -6.7818
-13.5 | -0.668 | 0.08452 | -0.0777 | -7.9035
-13 | -0.6902 | 0.074 | -0.0848 | -9.327
-12.5 | -0.7125 | 0.06326 | -0.0922 | -11.263
-12 | -0.7322 | 0.05086 | -0.1006 | -14.3964
-11.5 | -0.7512 | 0.03898 | -0.1116 | -19.2714
-11 | -0.7944 | 0.03003 | -0.1136 | -26.4535
-10.5 | -0.8271 | 0.0235 | -0.1094 | -35.1957
-10 | -0.8632 | 0.01462 | -0.1042 | -59.0424
-9.5 | -0.8547 | 0.01054 | -0.0934 | -81.0911
-9 | -0.7996 | 0.00912 | -0.086 | -87.6754
-8.5 | -0.7346 | 0.00857 | -0.0807 | -85.7176
-8 | -0.6713 | 0.00815 | -0.0758 | -82.3681
-7.5 | -0.6086 | 0.0078 | -0.0714 | -78.0256
-7 | -0.5472 | 0.0075 | -0.0671 | -72.96
-6.5 | -0.4887 | 0.0072 | -0.0628 | -67.875
-6 | -0.4315 | 0.00694 | -0.0585 | -62.1758
-5.5 | -0.3729 | 0.00671 | -0.0549 | -55.5738
-5 | -0.3147 | 0.00649 | -0.0514 | -48.49
-4.5 | -0.2581 | 0.00631 | -0.0479 | -40.9033
-4 | -0.2022 | 0.00614 | -0.0444 | -32.9316
-3.5 | -0.1466 | 0.00598 | -0.0411 | -24.5151
-3 | -0.0912 | 0.00585 | -0.0379 | -15.5897
-2.5 | -0.0353 | 0.00572 | -0.0349 | -6.1713
-2 | 0.0208 | 0.00561 | -0.0321 | 3.7077
-1.5 | 0.0761 | 0.00555 | -0.0293 | 13.7117
-1 | 0.1301 | 0.0055 | -0.0263 | 23.6545
-0.5 | 0.1849 | 0.00544 | -0.0234 | 33.989
0 | 0.2366 | 0.0054 | -0.02 | 43.8148
0.5 | 0.2842 | 0.0054 | -0.0157 | 52.6296
1 | 0.3346 | 0.00536 | -0.012 | 62.4254
1.5 | 0.3861 | 0.0053 | -0.0087 | 72.8491
2 | 0.4392 | 0.00532 | -0.0056 | 82.5564
2.5 | 0.4848 | 0.0051 | -0.001 | 95.0588
3 | 0.5357 | 0.0051 | 0.0026 | 105.0392
3.5 | 0.5788 | 0.00498 | 0.0079 | 116.2249
4 | 0.629 | 0.00486 | 0.0116 | 129.4239
4.5 | 0.6995 | 0.00467 | 0.011 | 149.7859
5 | 0.7513 | 0.00469 | 0.0147 | 160.1919
5.5 | 0.8085 | 0.00488 | 0.0174 | 165.6762
6 | 0.8649 | 0.00514 | 0.0203 | 168.2685
6.5 | 0.9183 | 0.00544 | 0.0239 | 168.8051
7 | 0.9703 | 0.00588 | 0.0277 | 165.017
7.5 | 1.0227 | 0.00632 | 0.0315 | 161.8196
8 | 1.0668 | 0.007 | 0.0366 | 152.4
8.5 | 1.0958 | 0.00807 | 0.0438 | 135.7869
9 | 1.1305 | 0.00936 | 0.0494 | 120.7799
9.5 | 1.1571 | 0.01117 | 0.0552 | 103.59
10 | 1.1904 | 0.01358 | 0.0583 | 87.6583
10.5 | 1.2265 | 0.01615 | 0.0605 | 75.9443
11 | 1.249 | 0.01963 | 0.0631 | 63.6271
12 | 1.3025 | 0.02589 | 0.0685 | 50.309
12.5 | 1.2942 | 0.02952 | 0.0762 | 43.8415
13 | 1.3135 | 0.03378 | 0.0775 | 38.884
13.5 | 1.3251 | 0.0385 | 0.079 | 34.4182
14 | 1.3344 | 0.04346 | 0.0804 | 30.7041
14.5 | 1.3369 | 0.0492 | 0.0811 | 27.1728
15 | 1.331 | 0.05568 | 0.0815 | 23.9045
15.5 | 1.3176 | 0.06293 | 0.0814 | 20.9375
16 | 1.1401 | 0.06266 | 0.081 | 18.195
16.5 | 1.1255 | 0.07075 | 0.0802 | 15.9081
17 | 1.1031 | 0.07949 | 0.0784 | 13.8772
17.5 | 1.082 | 0.08794 | 0.0761 | 12.3038
18 | 1.0629 | 0.09606 | 0.0733 | 11.065