## index
index | Re | Mach | Datasource
1 | 50000 | 0 | JavaFoil+Calcfoil stall+Eppler ext transition
2 | 50000 | 0 | XFOIL ncrit=9
3 | 50000 | 0.1 | JavaFoil+Calcfoil stall+Eppler ext transition
4 | 50000 | 0.1 | XFOIL ncrit=9
5 | 50000 | 0.25 | JavaFoil+Calcfoil stall+Eppler ext transition
6 | 50000 | 0.25 | XFOIL ncrit=9
7 | 50000 | 0.5 | JavaFoil+Calcfoil stall+Eppler ext transition
8 | 50000 | 0.5 | XFOIL ncrit=9
9 | 100000 | 0 | JavaFoil+Calcfoil stall+Eppler ext transition
10 | 100000 | 0 | XFOIL ncrit=9
11 | 100000 | 0.1 | JavaFoil+Calcfoil stall+Eppler ext transition
12 | 100000 | 0.1 | XFOIL ncrit=9
13 | 100000 | 0.25 | JavaFoil+Calcfoil stall+Eppler ext transition
14 | 100000 | 0.25 | XFOIL ncrit=9
15 | 100000 | 0.5 | JavaFoil+Calcfoil stall+Eppler ext transition
16 | 100000 | 0.5 | XFOIL ncrit=9
17 | 250000 | 0 | JavaFoil+Calcfoil stall+Eppler ext transition
18 | 250000 | 0 | XFOIL ncrit=9
19 | 250000 | 0.1 | JavaFoil+Calcfoil stall+Eppler ext transition
20 | 250000 | 0.1 | XFOIL ncrit=9
21 | 250000 | 0.25 | JavaFoil+Calcfoil stall+Eppler ext transition
22 | 250000 | 0.25 | XFOIL ncrit=9
23 | 250000 | 0.5 | JavaFoil+Calcfoil stall+Eppler ext transition
24 | 250000 | 0.5 | XFOIL ncrit=9
25 | 500000 | 0 | JavaFoil+Calcfoil stall+Eppler ext transition
26 | 500000 | 0 | XFOIL ncrit=9
27 | 500000 | 0.1 | JavaFoil+Calcfoil stall+Eppler ext transition
28 | 500000 | 0.1 | XFOIL ncrit=9
29 | 500000 | 0.25 | JavaFoil+Calcfoil stall+Eppler ext transition
30 | 500000 | 0.25 | XFOIL ncrit=9
31 | 500000 | 0.5 | JavaFoil+Calcfoil stall+Eppler ext transition
32 | 500000 | 0.5 | XFOIL ncrit=9
33 | 750000 | 0 | JavaFoil+Calcfoil stall+Eppler ext transition
34 | 750000 | 0 | XFOIL ncrit=9
35 | 750000 | 0.1 | JavaFoil+Calcfoil stall+Eppler ext transition
36 | 750000 | 0.1 | XFOIL ncrit=9
37 | 750000 | 0.25 | JavaFoil+Calcfoil stall+Eppler ext transition
38 | 750000 | 0.25 | XFOIL ncrit=9
39 | 750000 | 0.5 | JavaFoil+Calcfoil stall+Eppler ext transition
40 | 750000 | 0.5 | XFOIL ncrit=9
41 | 1000000 | 0 | JavaFoil+Calcfoil stall+Eppler ext transition
42 | 1000000 | 0 | XFOIL ncrit=9
43 | 1000000 | 0.1 | JavaFoil+Calcfoil stall+Eppler ext transition
44 | 1000000 | 0.1 | XFOIL ncrit=9
45 | 1000000 | 0.25 | JavaFoil+Calcfoil stall+Eppler ext transition
46 | 1000000 | 0.25 | XFOIL ncrit=9
47 | 1000000 | 0.5 | JavaFoil+Calcfoil stall+Eppler ext transition
48 | 1000000 | 0.5 | XFOIL ncrit=9
49 | 2000000 | 0 | JavaFoil+Calcfoil stall+Eppler ext transition
50 | 2000000 | 0 | XFOIL ncrit=9
51 | 2000000 | 0.1 | JavaFoil+Calcfoil stall+Eppler ext transition
52 | 2000000 | 0.1 | XFOIL ncrit=9
53 | 2000000 | 0.25 | JavaFoil+Calcfoil stall+Eppler ext transition
54 | 2000000 | 0.25 | XFOIL ncrit=9
55 | 2000000 | 0.5 | JavaFoil+Calcfoil stall+Eppler ext transition
56 | 2000000 | 0.5 | XFOIL ncrit=9
57 | 3000000 | 0 | JavaFoil+Calcfoil stall+Eppler ext transition
58 | 3000000 | 0 | XFOIL ncrit=9
59 | 3000000 | 0.1 | JavaFoil+Calcfoil stall+Eppler ext transition
60 | 3000000 | 0.1 | XFOIL ncrit=9
61 | 3000000 | 0.25 | JavaFoil+Calcfoil stall+Eppler ext transition
62 | 3000000 | 0.25 | XFOIL ncrit=9
63 | 3000000 | 0.5 | JavaFoil+Calcfoil stall+Eppler ext transition
64 | 3000000 | 0.5 | XFOIL ncrit=9
65 | 4000000 | 0 | JavaFoil+Calcfoil stall+Eppler ext transition
66 | 4000000 | 0 | XFOIL ncrit=9
67 | 4000000 | 0.1 | JavaFoil+Calcfoil stall+Eppler ext transition
68 | 4000000 | 0.1 | XFOIL ncrit=9
69 | 4000000 | 0.25 | JavaFoil+Calcfoil stall+Eppler ext transition
70 | 4000000 | 0.25 | XFOIL ncrit=9
71 | 4000000 | 0.5 | JavaFoil+Calcfoil stall+Eppler ext transition
72 | 4000000 | 0.5 | XFOIL ncrit=9
73 | 5000000 | 0 | JavaFoil+Calcfoil stall+Eppler ext transition
74 | 5000000 | 0 | XFOIL ncrit=9
75 | 5000000 | 0.1 | JavaFoil+Calcfoil stall+Eppler ext transition
76 | 5000000 | 0.1 | XFOIL ncrit=9
77 | 5000000 | 0.25 | JavaFoil+Calcfoil stall+Eppler ext transition
78 | 5000000 | 0.25 | XFOIL ncrit=9
79 | 5000000 | 0.5 | JavaFoil+Calcfoil stall+Eppler ext transition
80 | 5000000 | 0.5 | XFOIL ncrit=9
81 | 6000000 | 0 | JavaFoil+Calcfoil stall+Eppler ext transition
82 | 6000000 | 0 | XFOIL ncrit=9
83 | 6000000 | 0.1 | JavaFoil+Calcfoil stall+Eppler ext transition
84 | 6000000 | 0.1 | XFOIL ncrit=9
85 | 6000000 | 0.25 | JavaFoil+Calcfoil stall+Eppler ext transition
86 | 6000000 | 0.25 | XFOIL ncrit=9
87 | 6000000 | 0.5 | JavaFoil+Calcfoil stall+Eppler ext transition
88 | 6000000 | 0.5 | XFOIL ncrit=9
89 | 7000000 | 0 | JavaFoil+Calcfoil stall+Eppler ext transition
90 | 7000000 | 0 | XFOIL ncrit=9
91 | 7000000 | 0.1 | JavaFoil+Calcfoil stall+Eppler ext transition
92 | 7000000 | 0.1 | XFOIL ncrit=9
93 | 7000000 | 0.25 | JavaFoil+Calcfoil stall+Eppler ext transition
94 | 7000000 | 0.25 | XFOIL ncrit=9
95 | 7000000 | 0.5 | JavaFoil+Calcfoil stall+Eppler ext transition
96 | 7000000 | 0.5 | XFOIL ncrit=9
97 | 8000000 | 0 | JavaFoil+Calcfoil stall+Eppler ext transition
98 | 8000000 | 0 | XFOIL ncrit=9
99 | 8000000 | 0.1 | JavaFoil+Calcfoil stall+Eppler ext transition
100 | 8000000 | 0.1 | XFOIL ncrit=9
101 | 8000000 | 0.25 | JavaFoil+Calcfoil stall+Eppler ext transition
102 | 8000000 | 0.25 | XFOIL ncrit=9
103 | 8000000 | 0.5 | JavaFoil+Calcfoil stall+Eppler ext transition
104 | 8000000 | 0.5 | XFOIL ncrit=9
105 | 10000000 | 0 | JavaFoil+Calcfoil stall+Eppler ext transition
106 | 10000000 | 0 | XFOIL ncrit=9
107 | 10000000 | 0.1 | JavaFoil+Calcfoil stall+Eppler ext transition
108 | 10000000 | 0.1 | XFOIL ncrit=9
109 | 10000000 | 0.25 | JavaFoil+Calcfoil stall+Eppler ext transition
110 | 10000000 | 0.25 | XFOIL ncrit=9
111 | 10000000 | 0.5 | JavaFoil+Calcfoil stall+Eppler ext transition
112 | 10000000 | 0.5 | XFOIL ncrit=9
113 | 12000000 | 0 | JavaFoil+Calcfoil stall+Eppler ext transition
114 | 12000000 | 0 | XFOIL ncrit=9
115 | 12000000 | 0.1 | JavaFoil+Calcfoil stall+Eppler ext transition
116 | 12000000 | 0.1 | XFOIL ncrit=9
117 | 12000000 | 0.25 | JavaFoil+Calcfoil stall+Eppler ext transition
118 | 12000000 | 0.25 | XFOIL ncrit=9
119 | 12000000 | 0.5 | JavaFoil+Calcfoil stall+Eppler ext transition
120 | 12000000 | 0.5 | XFOIL ncrit=9
121 | 14000000 | 0 | JavaFoil+Calcfoil stall+Eppler ext transition
122 | 14000000 | 0 | XFOIL ncrit=9
123 | 14000000 | 0.1 | JavaFoil+Calcfoil stall+Eppler ext transition
124 | 14000000 | 0.1 | XFOIL ncrit=9
125 | 14000000 | 0.25 | JavaFoil+Calcfoil stall+Eppler ext transition
126 | 14000000 | 0.25 | XFOIL ncrit=9
127 | 14000000 | 0.5 | JavaFoil+Calcfoil stall+Eppler ext transition
128 | 14000000 | 0.5 | XFOIL ncrit=9
129 | 16000000 | 0 | JavaFoil+Calcfoil stall+Eppler ext transition
130 | 16000000 | 0 | XFOIL ncrit=9
131 | 16000000 | 0.1 | JavaFoil+Calcfoil stall+Eppler ext transition
132 | 16000000 | 0.1 | XFOIL ncrit=9
133 | 16000000 | 0.25 | JavaFoil+Calcfoil stall+Eppler ext transition
134 | 16000000 | 0.25 | XFOIL ncrit=9
135 | 16000000 | 0.5 | JavaFoil+Calcfoil stall+Eppler ext transition
136 | 16000000 | 0.5 | XFOIL ncrit=9
137 | 18000000 | 0 | JavaFoil+Calcfoil stall+Eppler ext transition
138 | 18000000 | 0 | XFOIL ncrit=9
139 | 18000000 | 0.1 | JavaFoil+Calcfoil stall+Eppler ext transition
140 | 18000000 | 0.1 | XFOIL ncrit=9
141 | 18000000 | 0.25 | JavaFoil+Calcfoil stall+Eppler ext transition
142 | 18000000 | 0.25 | XFOIL ncrit=9
143 | 18000000 | 0.5 | JavaFoil+Calcfoil stall+Eppler ext transition
144 | 18000000 | 0.5 | XFOIL ncrit=9
145 | 20000000 | 0 | JavaFoil+Calcfoil stall+Eppler ext transition
146 | 20000000 | 0 | XFOIL ncrit=9
147 | 20000000 | 0.1 | JavaFoil+Calcfoil stall+Eppler ext transition
148 | 20000000 | 0.1 | XFOIL ncrit=9
149 | 20000000 | 0.25 | JavaFoil+Calcfoil stall+Eppler ext transition
150 | 20000000 | 0.25 | XFOIL ncrit=9
151 | 20000000 | 0.5 | JavaFoil+Calcfoil stall+Eppler ext transition
152 | 20000000 | 0.5 | XFOIL ncrit=9

## 1. Re 50k Mach 0.00 (1)
BIGFOIL.COM POLAR EXPORT
NACA64-512 a=0.6
NACA64-512 a=0.6 |  |  |  | Cl Max: | 1.108 | at alpha= | 10.5 | deg
JavaFoil+Calcfoil stall+Eppler ext transition |  |  |  | L/D Max: | 39.972 | at alpha= | 6.5 | deg
Re: | 50000 |  |  | Cd Min: | 0.01685 | at alpha= | -1 | deg
Mach: | 0 |  |  | Cl=0 at alpha= | -3.4271 | deg
|  |  |  | @ Cl=0.1, Cd= | 0.03545
|  |  |  | @ Cl=0.4, Cd= | 0.018863
|  |  |  | @ Cl=0.6, Cd= | 0.019958
alpha (deg) | Cl | Cd | Cm | Cl/Cd
-18.5 | -0.433 | 0.39793 | -0.018 | -1.089
-18 | -0.451 | 0.35803 | -0.019 | -1.26
-17.5 | -0.469 | 0.33954 | -0.019 | -1.381
-17 | -0.487 | 0.30254 | -0.019 | -1.609
-16.5 | -0.504 | 0.30194 | -0.02 | -1.669
-16 | -0.52 | 0.26411 | -0.02 | -1.971
-15.5 | -0.536 | 0.24503 | -0.02 | -2.187
-15 | -0.55 | 0.22563 | -0.021 | -2.438
-14.5 | -0.562 | 0.21298 | -0.021 | -2.64
-14 | -0.572 | 0.19635 | -0.022 | -2.915
-13.5 | -0.58 | 0.17359 | -0.022 | -3.339
-13 | -0.58 | 0.16088 | -0.022 | -3.606
-12.5 | -0.578 | 0.15217 | -0.023 | -3.796
-12 | -0.572 | 0.13781 | -0.023 | -4.149
-11.5 | -0.563 | 0.12459 | -0.023 | -4.516
-11 | -0.55 | 0.11748 | -0.024 | -4.68
-10.5 | -0.533 | 0.10581 | -0.024 | -5.04
-10 | -0.513 | 0.099 | -0.024 | -5.182
-9.5 | -0.489 | 0.08959 | -0.024 | -5.46
-9 | -0.462 | 0.08353 | -0.025 | -5.526
-8.5 | -0.429 | 0.07867 | -0.025 | -5.457
-8 | -0.395 | 0.07169 | -0.025 | -5.504
-7.5 | -0.358 | 0.06658 | -0.026 | -5.372
-7 | -0.319 | 0.06173 | -0.026 | -5.161
-6.5 | -0.278 | 0.05757 | -0.027 | -4.825
-6 | -0.235 | 0.05397 | -0.027 | -4.36
-5.5 | -0.192 | 0.05086 | -0.028 | -3.766
-5 | -0.147 | 0.04769 | -0.028 | -3.074
-4.5 | -0.101 | 0.0455 | -0.029 | -2.213
-4 | -0.054 | 0.04323 | -0.03 | -1.25
-3.5 | -0.007 | 0.0413 | -0.03 | -0.166
-3 | 0.041 | 0.03964 | -0.031 | 1.03
-2.5 | 0.089 | 0.0383 | -0.032 | 2.319
-2 | 0.17 | 0.01731 | -0.069 | 9.819
-1.5 | 0.23 | 0.01737 | -0.069 | 13.233
-1 | 0.29 | 0.01685 | -0.07 | 17.222
-0.5 | 0.35 | 0.01696 | -0.07 | 20.63
0 | 0.389 | 0.01882 | -0.071 | 20.667
0.5 | 0.446 | 0.01904 | -0.071 | 23.415
1 | 0.502 | 0.01927 | -0.072 | 26.077
1.5 | 0.559 | 0.01968 | -0.072 | 28.386
2 | 0.615 | 0.02006 | -0.073 | 30.659
2.5 | 0.671 | 0.02056 | -0.073 | 32.618
3 | 0.726 | 0.02108 | -0.073 | 34.453
3.5 | 0.778 | 0.02171 | -0.074 | 35.819
4 | 0.831 | 0.02199 | -0.074 | 37.778
4.5 | 0.883 | 0.02283 | -0.074 | 38.672
5 | 0.933 | 0.02375 | -0.075 | 39.281
5.5 | 0.981 | 0.02474 | -0.075 | 39.67
6 | 1.055 | 0.02653 | -0.078 | 39.772
6.5 | 1.101 | 0.02755 | -0.078 | 39.972
7 | 0.96 | 0.05243 | -0.036 | 18.315
7.5 | 0.994 | 0.05615 | -0.035 | 17.7
8 | 1.025 | 0.0609 | -0.034 | 16.826
8.5 | 1.052 | 0.0652 | -0.032 | 16.131
9 | 1.076 | 0.0707 | -0.032 | 15.215
9.5 | 1.093 | 0.0765 | -0.031 | 14.293
10 | 1.104 | 0.08279 | -0.03 | 13.33
10.5 | 1.108 | 0.09094 | -0.03 | 12.182
11 | 1.106 | 0.09739 | -0.029 | 11.358
11.5 | 1.099 | 0.10434 | -0.028 | 10.531
12 | 1.086 | 0.1135 | -0.027 | 9.569
12.5 | 1.068 | 0.12793 | -0.027 | 8.351
13 | 1.046 | 0.13547 | -0.025 | 7.719
13.5 | 1.019 | 0.14889 | -0.026 | 6.846
14 | 0.99 | 0.15679 | -0.025 | 6.311
14.5 | 0.957 | 0.1757 | -0.025 | 5.447
15 | 0.922 | 0.19035 | -0.025 | 4.846
15.5 | 0.886 | 0.20088 | -0.023 | 4.413

## 2. Re 50k Mach 0.00 (2)
BIGFOIL.COM POLAR EXPORT
NACA64-512 a=0.6
NACA64-512 a=0.6 |  |  |  | Cl Max: | 1.3044 | at alpha= | 11 | deg
XFOIL ncrit=9 |  |  |  | L/D Max: | 28.0617 | at alpha= | 9 | deg
Re: | 50000 |  |  | Cd Min: | 0.24708 | at alpha= | -20 | deg
Mach: | 0 |  |  | Cl=0 at alpha= | 0.79551 | deg
|  |  |  | @ Cl=0.1, Cd= | 0.0375
|  |  |  | @ Cl=0.4, Cd= | 0.059011
|  |  |  | @ Cl=0.6, Cd= | 0.076875
alpha (deg) | Cl | Cd | Cm | Cl/Cd
-20 | -0.6118 | 0.24708 | 0.0202 | -2.4761
-19.5 | -0.5846 | 0.23268 | 0.018 | -2.5125
-19 | -0.5639 | 0.22535 | 0.0147 | -2.5023
-18.5 | -0.5506 | 0.22186 | 0.0096 | -2.4817
-18 | -0.5516 | 0.22532 | 0.003 | -2.4481
-17.5 | -0.5122 | 0.20685 | 0.0026 | -2.4762
-17 | -0.496 | 0.20123 | -0.0014 | -2.4648
-16.5 | -0.4982 | 0.20259 | -0.0077 | -2.4592
-16 | -0.4619 | 0.18789 | -0.0085 | -2.4584
-15.5 | -0.4587 | 0.18602 | -0.0137 | -2.4659
-15 | -0.4316 | 0.17519 | -0.0155 | -2.4636
-14.5 | -0.4245 | 0.17127 | -0.0197 | -2.4785
-14 | -0.4034 | 0.16247 | -0.022 | -2.4829
-13.5 | -0.4045 | 0.15975 | -0.0264 | -2.5321
-13 | -0.3781 | 0.15023 | -0.0277 | -2.5168
-12.5 | -0.3637 | 0.14325 | -0.0302 | -2.5389
-12 | -0.3735 | 0.14049 | -0.0347 | -2.6586
-11.5 | -0.3598 | 0.13386 | -0.0365 | -2.6879
-11 | -0.3462 | 0.12705 | -0.038 | -2.7249
-10.5 | -0.3449 | 0.12212 | -0.0398 | -2.8243
-10 | -0.3144 | 0.11356 | -0.0383 | -2.7686
-9.5 | -0.3186 | 0.10965 | -0.0362 | -2.9056
-9 | -0.3393 | 0.10752 | -0.0305 | -3.1557
-8.5 | -0.3643 | 0.10571 | -0.0242 | -3.4462
-8 | -0.3993 | 0.1045 | -0.018 | -3.8211
-7.5 | -0.3999 | 0.10003 | -0.0126 | -3.9978
-7 | -0.4453 | 0.09937 | -0.0055 | -4.4812
-6.5 | -0.4313 | 0.0943 | 0.0003 | -4.5737
-6 | -0.4345 | 0.09063 | 0.007 | -4.7942
-5.5 | -0.4388 | 0.08689 | 0.0137 | -5.0501
-4.5 | -0.4731 | 0.05396 | -0.0399 | -8.7676
-4 | -0.4193 | 0.04546 | -0.0439 | -9.2235
-3.5 | -0.3667 | 0.04044 | -0.0453 | -9.0678
-3 | -0.321 | 0.03708 | -0.0452 | -8.657
-2.5 | -0.2749 | 0.03477 | -0.0443 | -7.9062
-2 | -0.2307 | 0.03327 | -0.0432 | -6.9342
-1.5 | -0.1857 | 0.0322 | -0.0419 | -5.7671
-1 | -0.146 | 0.02907 | -0.0367 | -5.0224
-0.5 | -0.1075 | 0.02913 | -0.0353 | -3.6904
0 | -0.0648 | 0.03047 | -0.036 | -2.1267
0.5 | -0.0237 | 0.03194 | -0.0365 | -0.74202
1 | 0.0164 | 0.03355 | -0.0369 | 0.48882
1.5 | 0.0554 | 0.03529 | -0.0372 | 1.5698
2 | 0.0937 | 0.03716 | -0.0376 | 2.5215
2.5 | 0.1311 | 0.03918 | -0.0379 | 3.3461
3 | 0.1677 | 0.04134 | -0.0382 | 4.0566
3.5 | 0.2032 | 0.04367 | -0.0386 | 4.6531
4 | 0.2377 | 0.04619 | -0.0391 | 5.1461
4.5 | 0.2712 | 0.0489 | -0.0396 | 5.546
5 | 0.3369 | 0.05421 | -0.0466 | 6.2147
5.5 | 0.3992 | 0.05894 | -0.0532 | 6.773
6 | 0.4595 | 0.06427 | -0.0588 | 7.1495
6.5 | 0.508 | 0.06852 | -0.062 | 7.4139
7 | 0.5529 | 0.073 | -0.0644 | 7.574
7.5 | 0.611 | 0.07778 | -0.0675 | 7.8555
8 | 0.7742 | 0.07356 | -0.0686 | 10.5247
8.5 | 0.8564 | 0.0706 | -0.0657 | 12.1303
9 | 1.0554 | 0.03761 | -0.042 | 28.0617
9.5 | 1.0498 | 0.04364 | -0.0354 | 24.0559
10.5 | 1.2613 | 0.05535 | -0.0399 | 22.7877
11 | 1.3044 | 0.06434 | -0.0393 | 20.2735
11.5 | 1.2867 | 0.07112 | -0.0333 | 18.092
12 | 1.2603 | 0.07877 | -0.0281 | 15.9997
12.5 | 1.2385 | 0.08844 | -0.0255 | 14.0038
13 | 1.1063 | 0.10079 | -0.0272 | 10.9763
13.5 | 1.0528 | 0.11706 | -0.0339 | 8.9937
14.5 | 0.8951 | 0.18755 | -0.0831 | 4.7726
15 | 0.9004 | 0.19464 | -0.0861 | 4.626
15.5 | 0.9037 | 0.20107 | -0.0898 | 4.4945
16 | 0.9345 | 0.21224 | -0.0907 | 4.403

## 3. Re 50k Mach 0.10 (1)
BIGFOIL.COM POLAR EXPORT
NACA64-512 a=0.6
NACA64-512 a=0.6 |  |  |  | Cl Max: | 1.106 | at alpha= | 6.5 | deg
JavaFoil+Calcfoil stall+Eppler ext transition |  |  |  | L/D Max: | 39.712 | at alpha= | 6.5 | deg
Re: | 50000 |  |  | Cd Min: | 0.01688 | at alpha= | -1 | deg
Mach: | 0.1 |  |  | Cl=0 at alpha= | -3.4271 | deg
|  |  |  | @ Cl=0.1, Cd= | 0.035549
|  |  |  | @ Cl=0.4, Cd= | 0.018905
|  |  |  | @ Cl=0.6, Cd= | 0.019997
alpha (deg) | Cl | Cd | Cm | Cl/Cd
-18 | -0.404 | 0.41039 | -0.018 | -0.985
-17.5 | -0.425 | 0.36134 | -0.019 | -1.175
-17 | -0.445 | 0.33146 | -0.019 | -1.342
-16.5 | -0.465 | 0.30823 | -0.02 | -1.509
-16 | -0.485 | 0.27908 | -0.02 | -1.737
-15.5 | -0.503 | 0.25791 | -0.02 | -1.952
-15 | -0.521 | 0.24198 | -0.021 | -2.153
-14.5 | -0.536 | 0.22613 | -0.021 | -2.373
-14 | -0.55 | 0.20588 | -0.022 | -2.671
-13.5 | -0.561 | 0.18037 | -0.022 | -3.108
-13 | -0.564 | 0.16926 | -0.022 | -3.332
-12.5 | -0.564 | 0.15694 | -0.023 | -3.596
-12 | -0.561 | 0.14232 | -0.023 | -3.943
-11.5 | -0.554 | 0.13026 | -0.023 | -4.254
-11 | -0.543 | 0.1203 | -0.024 | -4.517
-10.5 | -0.529 | 0.11174 | -0.024 | -4.732
-10 | -0.51 | 0.09878 | -0.024 | -5.164
-9.5 | -0.487 | 0.09176 | -0.025 | -5.313
-9 | -0.461 | 0.08563 | -0.025 | -5.382
-8.5 | -0.429 | 0.07851 | -0.025 | -5.466
-8 | -0.395 | 0.07294 | -0.025 | -5.413
-7.5 | -0.358 | 0.06757 | -0.026 | -5.301
-7 | -0.319 | 0.06276 | -0.026 | -5.088
-6.5 | -0.279 | 0.05784 | -0.027 | -4.818
-6 | -0.236 | 0.05415 | -0.027 | -4.361
-5.5 | -0.192 | 0.05095 | -0.028 | -3.774
-5 | -0.147 | 0.04791 | -0.029 | -3.073
-4.5 | -0.101 | 0.04532 | -0.029 | -2.232
-4 | -0.054 | 0.04311 | -0.03 | -1.26
-3.5 | -0.007 | 0.0414 | -0.03 | -0.166
-3 | 0.041 | 0.03972 | -0.031 | 1.033
-2.5 | 0.089 | 0.03837 | -0.032 | 2.326
-2 | 0.171 | 0.01734 | -0.069 | 9.854
-1.5 | 0.231 | 0.01739 | -0.069 | 13.279
-1 | 0.292 | 0.01688 | -0.07 | 17.28
-0.5 | 0.352 | 0.01705 | -0.07 | 20.625
0 | 0.391 | 0.01887 | -0.071 | 20.713
0.5 | 0.448 | 0.01909 | -0.072 | 23.461
1 | 0.505 | 0.01939 | -0.072 | 26.032
1.5 | 0.561 | 0.01973 | -0.073 | 28.458
2 | 0.618 | 0.02012 | -0.073 | 30.703
2.5 | 0.674 | 0.02064 | -0.073 | 32.656
3 | 0.73 | 0.02116 | -0.074 | 34.483
3.5 | 0.781 | 0.0218 | -0.074 | 35.838
4 | 0.835 | 0.02209 | -0.075 | 37.776
4.5 | 0.887 | 0.02298 | -0.075 | 38.59
5 | 0.937 | 0.02389 | -0.075 | 39.22
5.5 | 0.986 | 0.02488 | -0.075 | 39.612
6 | 1.059 | 0.0267 | -0.078 | 39.673
6.5 | 1.106 | 0.02784 | -0.079 | 39.712
7 | 0.964 | 0.0525 | -0.036 | 18.363
7.5 | 0.998 | 0.05666 | -0.035 | 17.607
8 | 1.028 | 0.061 | -0.034 | 16.849
8.5 | 1.054 | 0.06604 | -0.033 | 15.964
9 | 1.077 | 0.0719 | -0.032 | 14.983
9.5 | 1.094 | 0.07795 | -0.031 | 14.032
10 | 1.102 | 0.08492 | -0.031 | 12.977
10.5 | 1.104 | 0.09377 | -0.03 | 11.774
11 | 1.1 | 0.1013 | -0.029 | 10.855
11.5 | 1.089 | 0.1101 | -0.029 | 9.893

## 4. Re 50k Mach 0.10 (2)
BIGFOIL.COM POLAR EXPORT
NACA64-512 a=0.6
NACA64-512 a=0.6 |  |  |  | Cl Max: | 1.3022 | at alpha= | 11 | deg
XFOIL ncrit=9 |  |  |  | L/D Max: | 27.3013 | at alpha= | 9 | deg
Re: | 50000 |  |  | Cd Min: | 0.24886 | at alpha= | -20 | deg
Mach: | 0.1 |  |  | Cl=0 at alpha= | 0.81188 | deg
|  |  |  | @ Cl=0.1, Cd= | 0.037664
|  |  |  | @ Cl=0.4, Cd= | 0.059205
|  |  |  | @ Cl=0.6, Cd= | 0.073664
alpha (deg) | Cl | Cd | Cm | Cl/Cd
-20 | -0.6147 | 0.24886 | 0.0201 | -2.4701
-19.5 | -0.5851 | 0.23292 | 0.0183 | -2.512
-19 | -0.5649 | 0.22596 | 0.0148 | -2.5
-18.5 | -0.5525 | 0.22309 | 0.0094 | -2.4766
-18 | -0.5543 | 0.22698 | 0.0028 | -2.4421
-17.5 | -0.5124 | 0.20727 | 0.0026 | -2.4721
-17 | -0.4968 | 0.20196 | -0.0016 | -2.4599
-16.5 | -0.5005 | 0.204 | -0.008 | -2.4534
-16 | -0.4617 | 0.18831 | -0.0086 | -2.4518
-15.5 | -0.4606 | 0.18722 | -0.0141 | -2.4602
-15 | -0.4306 | 0.17549 | -0.0156 | -2.4537
-14.5 | -0.4261 | 0.17231 | -0.0202 | -2.4729
-14 | -0.4016 | 0.1627 | -0.0221 | -2.4683
-13.5 | -0.4062 | 0.16079 | -0.0269 | -2.5263
-13 | -0.3785 | 0.15092 | -0.0282 | -2.508
-12.5 | -0.3616 | 0.14352 | -0.0304 | -2.5195
-12 | -0.3589 | 0.13842 | -0.0338 | -2.5928
-11.5 | -0.3618 | 0.13482 | -0.0371 | -2.6836
-11 | -0.348 | 0.12793 | -0.0386 | -2.7202
-10.5 | -0.3329 | 0.12075 | -0.0393 | -2.7569
-10 | -0.3122 | 0.11393 | -0.0384 | -2.7403
-9.5 | -0.3189 | 0.11027 | -0.0361 | -2.892
-9 | -0.3399 | 0.10818 | -0.0303 | -3.142
-8.5 | -0.3655 | 0.10642 | -0.0241 | -3.4345
-8 | -0.4021 | 0.10535 | -0.0179 | -3.8168
-7.5 | -0.3977 | 0.10048 | -0.0126 | -3.958
-7 | -0.4131 | 0.09742 | -0.0067 | -4.2404
-6.5 | -0.4331 | 0.095 | 0.0003 | -4.5589
-6 | -0.4349 | 0.0912 | 0.0069 | -4.7686
-5.5 | -0.4368 | 0.08727 | 0.0135 | -5.0052
-5 | -0.4409 | 0.08344 | 0.0203 | -5.284
-4.5 | -0.4757 | 0.05483 | -0.0399 | -8.6759
-4 | -0.4237 | 0.04615 | -0.0437 | -9.1809
-3.5 | -0.3709 | 0.04092 | -0.0454 | -9.064
-3 | -0.3248 | 0.03746 | -0.0453 | -8.6706
-2.5 | -0.2783 | 0.03507 | -0.0445 | -7.9356
-2 | -0.2336 | 0.03351 | -0.0434 | -6.9711
-1.5 | -0.1885 | 0.03245 | -0.042 | -5.8089
-1 | -0.1421 | 0.0295 | -0.0392 | -4.8169
-0.5 | -0.1097 | 0.02922 | -0.0353 | -3.7543
0 | -0.0666 | 0.03056 | -0.0361 | -2.1793
0.5 | -0.0252 | 0.03205 | -0.0366 | -0.78627
1 | 0.0152 | 0.03366 | -0.037 | 0.45157
1.5 | 0.0545 | 0.03541 | -0.0374 | 1.5391
2 | 0.0931 | 0.03729 | -0.0377 | 2.4966
2.5 | 0.1306 | 0.03932 | -0.038 | 3.3215
3 | 0.1674 | 0.04149 | -0.0384 | 4.0347
3.5 | 0.2031 | 0.04384 | -0.0388 | 4.6328
4 | 0.2378 | 0.04637 | -0.0392 | 5.1283
4.5 | 0.2715 | 0.0491 | -0.0398 | 5.5295
5 | 0.3355 | 0.05413 | -0.0466 | 6.198
5.5 | 0.4035 | 0.05948 | -0.054 | 6.7838
6 | 0.4554 | 0.06401 | -0.0581 | 7.1145
6.5 | 0.5155 | 0.06936 | -0.0631 | 7.4322
7 | 0.5608 | 0.07367 | -0.0654 | 7.6123
7.5 | 0.6905 | 0.07365 | -0.0682 | 9.3754
8 | 0.7639 | 0.07427 | -0.0679 | 10.2854
8.5 | 0.8541 | 0.07109 | -0.0653 | 12.0143
9 | 1.0511 | 0.0385 | -0.041 | 27.3013
9.5 | 1.0515 | 0.04425 | -0.0349 | 23.7627
10.5 | 1.2596 | 0.05625 | -0.0387 | 22.3929
11 | 1.3022 | 0.06548 | -0.0382 | 19.887
11.5 | 1.2802 | 0.07215 | -0.032 | 17.7436
12 | 1.2498 | 0.07976 | -0.0269 | 15.6695
12.5 | 1.2241 | 0.08942 | -0.0247 | 13.6893
13 | 1.0905 | 0.10344 | -0.0283 | 10.5423
13.5 | 1.0483 | 0.11905 | -0.0346 | 8.8055
14 | 0.9229 | 0.15889 | -0.0641 | 5.8084
14.5 | 0.8959 | 0.18826 | -0.0837 | 4.7588
15 | 0.9013 | 0.19531 | -0.0868 | 4.6147
15.5 | 0.9045 | 0.20169 | -0.0905 | 4.4846
16 | 0.929 | 0.21129 | -0.0921 | 4.3968

## 5. Re 50k Mach 0.25 (1)
BIGFOIL.COM POLAR EXPORT
NACA64-512 a=0.6
NACA64-512 a=0.6 |  |  |  | Cl Max: | 1.088 | at alpha= | 9.5 | deg
JavaFoil+Calcfoil stall+Eppler ext transition |  |  |  | L/D Max: | 39.012 | at alpha= | 6 | deg
Re: | 50000 |  |  | Cd Min: | 0.01708 | at alpha= | -1 | deg
Mach: | 0.25 |  |  | Cl=0 at alpha= | -3.4286 | deg
|  |  |  | @ Cl=0.1, Cd= | 0.038459
|  |  |  | @ Cl=0.4, Cd= | 0.019131
|  |  |  | @ Cl=0.6, Cd= | 0.25083
alpha (deg) | Cl | Cd | Cm | Cl/Cd
-16 | -0.072 | 1.0286 | -0.019 | -0.07
-15.5 | -0.173 | 0.65277 | -0.018 | -0.265
-15 | -0.24 | 0.49745 | -0.019 | -0.483
-14.5 | -0.296 | 0.4055 | -0.02 | -0.729
-14 | -0.345 | 0.31885 | -0.02 | -1.081
-13.5 | -0.389 | 0.2821 | -0.021 | -1.377
-13 | -0.42 | 0.23655 | -0.022 | -1.775
-12.5 | -0.446 | 0.21621 | -0.022 | -2.063
-12 | -0.466 | 0.17726 | -0.023 | -2.63
-11.5 | -0.48 | 0.16151 | -0.023 | -2.972
-11 | -0.488 | 0.14225 | -0.024 | -3.427
-10.5 | -0.488 | 0.12693 | -0.024 | -3.846
-10 | -0.482 | 0.11237 | -0.024 | -4.291
-9.5 | -0.47 | 0.10122 | -0.025 | -4.642
-9 | -0.451 | 0.09165 | -0.025 | -4.92
-8.5 | -0.424 | 0.08457 | -0.025 | -5.018
-8 | -0.394 | 0.07694 | -0.026 | -5.119
-7.5 | -0.36 | 0.07028 | -0.026 | -5.12
-7 | -0.323 | 0.06456 | -0.026 | -4.996
-6.5 | -0.283 | 0.05984 | -0.027 | -4.724
-6 | -0.24 | 0.05543 | -0.028 | -4.338
-5.5 | -0.196 | 0.0518 | -0.028 | -3.789
-5 | -0.151 | 0.04911 | -0.029 | -3.066
-4.5 | -0.104 | 0.04598 | -0.03 | -2.253
-4 | -0.056 | 0.04378 | -0.03 | -1.272
-3.5 | -0.007 | 0.04158 | -0.031 | -0.17
-3 | 0.042 | 0.04011 | -0.032 | 1.05
-2.5 | 0.092 | 0.03864 | -0.033 | 2.372
-2 | 0.142 | 0.03751 | -0.035 | 3.773
-1.5 | 0.237 | 0.01755 | -0.071 | 13.521
-1 | 0.3 | 0.01708 | -0.072 | 17.542
-0.5 | 0.361 | 0.01723 | -0.072 | 20.973
0 | 0.401 | 0.01918 | -0.073 | 20.922
0.5 | 0.46 | 0.01936 | -0.073 | 23.756
1 | 0.518 | 0.01971 | -0.074 | 26.296
1.5 | 0.576 | 0.02013 | -0.074 | 28.626
2 | 0.634 | 0.02057 | -0.075 | 30.832
2.5 | 0.692 | 0.02112 | -0.075 | 32.756
3 | 0.749 | 0.02168 | -0.076 | 34.544
3.5 | 0.801 | 0.02236 | -0.076 | 35.833
4 | 0.856 | 0.02278 | -0.076 | 37.547
4.5 | 0.909 | 0.02365 | -0.077 | 38.417
5 | 0.96 | 0.02466 | -0.077 | 38.916
5.5 | 1.035 | 0.02662 | -0.08 | 38.87
6 | 1.083 | 0.02776 | -0.08 | 39.012
6.5 | 0.949 | 0.04971 | -0.039 | 19.085
7 | 0.985 | 0.0535 | -0.037 | 18.404
7.5 | 1.016 | 0.05827 | -0.036 | 17.435
8 | 1.043 | 0.06317 | -0.034 | 16.508
8.5 | 1.065 | 0.06946 | -0.033 | 15.33
9 | 1.081 | 0.07439 | -0.032 | 14.531
9.5 | 1.088 | 0.08366 | -0.031 | 13.004
10 | 1.082 | 0.09207 | -0.031 | 11.752
10.5 | 1.066 | 0.10215 | -0.029 | 10.432
11 | 1.039 | 0.11429 | -0.028 | 9.092
11.5 | 1.002 | 0.12493 | -0.027 | 8.018
12 | 0.954 | 0.13675 | -0.025 | 6.976
12.5 | 0.897 | 0.15885 | -0.025 | 5.645
13 | 0.831 | 0.18486 | -0.022 | 4.493
13.5 | 0.757 | 0.21783 | -0.019 | 3.476
14 | 0.677 | 0.22216 | -0.02 | 3.049
14.5 | 0.592 | 0.25083 | -0.022 | 2.362

## 6. Re 50k Mach 0.25 (2)
BIGFOIL.COM POLAR EXPORT
NACA64-512 a=0.6
NACA64-512 a=0.6 |  |  |  | Cl Max: | 1.2333 | at alpha= | 10.5 | deg
XFOIL ncrit=9 |  |  |  | L/D Max: | 24.3038 | at alpha= | 9 | deg
Re: | 50000 |  |  | Cd Min: | 0.247 | at alpha= | -20 | deg
Mach: | 0.25 |  |  | Cl=0 at alpha= | 0.89643 | deg
|  |  |  | @ Cl=0.1, Cd= | 0.038562
|  |  |  | @ Cl=0.4, Cd= | 0.060117
|  |  |  | @ Cl=0.6, Cd= | 0.072445
alpha (deg) | Cl | Cd | Cm | Cl/Cd
-20 | -0.6163 | 0.247 | 0.022 | -2.4951
-19.5 | -0.5903 | 0.23559 | 0.0195 | -2.5056
-19 | -0.5717 | 0.22984 | 0.015 | -2.4874
-18.5 | -0.5653 | 0.23115 | 0.0085 | -2.4456
-18 | -0.5357 | 0.21714 | 0.0061 | -2.4671
-17.5 | -0.515 | 0.21002 | 0.0026 | -2.4521
-17 | -0.5051 | 0.20766 | -0.0029 | -2.4323
-16.5 | -0.4819 | 0.1978 | -0.006 | -2.4363
-16 | -0.463 | 0.19131 | -0.0095 | -2.4202
-15.5 | -0.4551 | 0.1874 | -0.0145 | -2.4285
-15 | -0.4281 | 0.17772 | -0.0165 | -2.4088
-14.5 | -0.4368 | 0.1787 | -0.0225 | -2.4443
-14 | -0.3966 | 0.16472 | -0.0233 | -2.4077
-13.5 | -0.3839 | 0.15837 | -0.0266 | -2.4241
-13 | -0.3865 | 0.15604 | -0.0309 | -2.4769
-12.5 | -0.3576 | 0.1461 | -0.0323 | -2.4476
-12 | -0.3404 | 0.1388 | -0.0344 | -2.4524
-11.5 | -0.3298 | 0.13265 | -0.0368 | -2.4862
-11 | -0.3179 | 0.12656 | -0.0385 | -2.5119
-10.5 | -0.3093 | 0.12114 | -0.0396 | -2.5532
-10 | -0.314 | 0.11735 | -0.0395 | -2.6758
-9.5 | -0.328 | 0.1145 | -0.0355 | -2.8646
-9 | -0.3497 | 0.11245 | -0.0295 | -3.1098
-8.5 | -0.3782 | 0.11092 | -0.0236 | -3.4097
-8 | -0.3739 | 0.10571 | -0.0184 | -3.537
-7.5 | -0.4053 | 0.1043 | -0.0125 | -3.8859
-7 | -0.4156 | 0.10081 | -0.0066 | -4.1226
-6.5 | -0.4088 | 0.09614 | -0.0009 | -4.2521
-6 | -0.4462 | 0.09492 | 0.0073 | -4.7008
-5.5 | -0.4417 | 0.09037 | 0.0135 | -4.8877
-5 | -0.4306 | 0.08519 | 0.0185 | -5.0546
-4 | -0.4462 | 0.04997 | -0.0429 | -8.9294
-3.5 | -0.3938 | 0.04375 | -0.0454 | -9.0011
-3 | -0.3461 | 0.03964 | -0.0459 | -8.7311
-2.5 | -0.2974 | 0.03676 | -0.0456 | -8.0903
-2 | -0.2498 | 0.03492 | -0.0446 | -7.1535
-1.5 | -0.2042 | 0.03362 | -0.0431 | -6.0738
-1 | -0.1528 | 0.03261 | -0.0432 | -4.6857
-0.5 | -0.1223 | 0.02971 | -0.0355 | -4.1165
0 | -0.0767 | 0.03108 | -0.0364 | -2.4678
0.5 | -0.0333 | 0.0326 | -0.037 | -1.0215
1 | 0.0087 | 0.03426 | -0.0375 | 0.25394
1.5 | 0.0495 | 0.03606 | -0.038 | 1.3727
2 | 0.0894 | 0.03799 | -0.0383 | 2.3533
2.5 | 0.1281 | 0.04008 | -0.0387 | 3.1961
3 | 0.166 | 0.04233 | -0.0391 | 3.9216
3.5 | 0.2028 | 0.04475 | -0.0396 | 4.5318
4 | 0.2384 | 0.04737 | -0.0401 | 5.0327
4.5 | 0.2731 | 0.05021 | -0.0408 | 5.4392
5 | 0.3538 | 0.05654 | -0.0505 | 6.2575
5.5 | 0.4127 | 0.0611 | -0.056 | 6.7545
6 | 0.4702 | 0.06628 | -0.0608 | 7.0941
6.5 | 0.5278 | 0.07139 | -0.065 | 7.3932
7 | 0.651 | 0.07319 | -0.0692 | 8.8947
7.5 | 0.7197 | 0.07465 | -0.0691 | 9.641
8 | 0.7945 | 0.07474 | -0.0681 | 10.6302
8.5 | 0.9113 | 0.06658 | -0.0621 | 13.6873
9 | 1.0385 | 0.04273 | -0.0371 | 24.3038
9.5 | 1.0699 | 0.04726 | -0.0322 | 22.6386
10 | 1.2045 | 0.05293 | -0.034 | 22.7565
10.5 | 1.2333 | 0.06036 | -0.0317 | 20.4324
11 | 1.2225 | 0.06796 | -0.0274 | 17.9885
11.5 | 1.19 | 0.07649 | -0.0243 | 15.5576
12 | 1.1431 | 0.08677 | -0.024 | 13.1739
12.5 | 1.0893 | 0.09965 | -0.0275 | 10.9313
13 | 1.0492 | 0.11429 | -0.0332 | 9.1802
13.5 | 0.9346 | 0.14873 | -0.0591 | 6.2839
14 | 0.9445 | 0.16101 | -0.0631 | 5.8661
14.5 | 0.9021 | 0.19219 | -0.0868 | 4.6938
15 | 0.9071 | 0.19888 | -0.0903 | 4.561
15.5 | 0.911 | 0.20528 | -0.0945 | 4.4378

## 7. Re 50k Mach 0.50 (1)
BIGFOIL.COM POLAR EXPORT
NACA64-512 a=0.6
NACA64-512 a=0.6 |  |  |  | Cl Max: | 1.242 | at alpha= | 20 | deg
JavaFoil+Calcfoil stall+Eppler ext transition |  |  |  | L/D Max: | 36.643 | at alpha= | 4.5 | deg
Re: | 50000 |  |  | Cd Min: | 0.01843 | at alpha= | -0.5 | deg
Mach: | 0.5 |  |  | Cl=0 at alpha= | -3.4273 | deg
|  |  |  | @ Cl=0.1, Cd= | 0.040161
|  |  |  | @ Cl=0.4, Cd= | 0.018442
|  |  |  | @ Cl=0.6, Cd= | 0.021569
alpha (deg) | Cl | Cd | Cm | Cl/Cd
-20 | -0.91 | 0.43097 | -0.036 | -2.112
-19.5 | -0.881 | 0.40968 | -0.035 | -2.15
-19 | -0.854 | 0.39753 | -0.035 | -2.148
-18.5 | -0.827 | 0.39195 | -0.035 | -2.11
-18 | -0.8 | 0.37422 | -0.036 | -2.138
-17.5 | -0.773 | 0.37073 | -0.036 | -2.086
-17 | -0.746 | 0.36591 | -0.036 | -2.04
-16.5 | -0.717 | 0.35476 | -0.034 | -2.022
-16 | -0.69 | 0.34893 | -0.034 | -1.978
-15.5 | -0.663 | 0.34391 | -0.035 | -1.928
-15 | -0.636 | 0.33236 | -0.035 | -1.913
-14.5 | -0.609 | 0.31656 | -0.035 | -1.923
-14 | -0.581 | 0.31162 | -0.035 | -1.866
-13.5 | -0.553 | 0.28948 | -0.033 | -1.91
-13 | -0.525 | 0.30177 | -0.033 | -1.741
-12.5 | -0.498 | 0.29482 | -0.033 | -1.69
-12 | -0.471 | 0.44158 | -0.033 | -1.066
-11.5 | -0.444 | 0.28835 | -0.034 | -1.538
-11 | -0.416 | 0.25263 | -0.034 | -1.648
-10.5 | -0.388 | 0.2454 | -0.031 | -1.581
-10 | -0.361 | 0.23474 | -0.03 | -1.536
-9.5 | -0.333 | 0.22815 | -0.03 | -1.46
-9 | -0.306 | 0.22573 | -0.03 | -1.355
-8.5 | -0.278 | 0.22339 | -0.031 | -1.246
-8 | -0.251 | 0.22544 | -0.031 | -1.113
-7.5 | -0.223 | 0.18079 | -0.027 | -1.234
-7 | -0.196 | 0.14881 | -0.028 | -1.316
-6.5 | -0.244 | 0.088 | -0.028 | -2.777
-6 | -0.239 | 0.06867 | -0.028 | -3.478
-5.5 | -0.205 | 0.06 | -0.03 | -3.422
-5 | -0.162 | 0.05427 | -0.031 | -2.981
-4.5 | -0.113 | 0.04978 | -0.032 | -2.272
-4 | -0.061 | 0.04606 | -0.033 | -1.332
-3.5 | -0.008 | 0.04374 | -0.034 | -0.179
-3 | 0.047 | 0.04178 | -0.034 | 1.121
-2.5 | 0.102 | 0.0401 | -0.035 | 2.545
-2 | 0.158 | 0.03885 | -0.038 | 4.061
-1.5 | 0.265 | 0.01848 | -0.079 | 14.343
-1 | 0.335 | 0.01864 | -0.08 | 17.976
-0.5 | 0.404 | 0.01843 | -0.081 | 21.924
0 | 0.447 | 0.02053 | -0.081 | 21.777
0.5 | 0.512 | 0.02094 | -0.082 | 24.462
1 | 0.577 | 0.02135 | -0.082 | 27.012
1.5 | 0.641 | 0.02196 | -0.083 | 29.191
2 | 0.705 | 0.02259 | -0.083 | 31.211
2.5 | 0.769 | 0.02328 | -0.084 | 33.025
3 | 0.832 | 0.02414 | -0.084 | 34.469
3.5 | 0.888 | 0.02507 | -0.084 | 35.431
4 | 0.947 | 0.02617 | -0.085 | 36.181
4.5 | 1.004 | 0.02739 | -0.085 | 36.643
5 | 1.082 | 0.02962 | -0.088 | 36.539
5.5 | 1.132 | 0.03124 | -0.088 | 36.242
6 | 0.993 | 0.05021 | -0.041 | 19.785
6.5 | 1.024 | 0.05542 | -0.039 | 18.476
7 | 1.041 | 0.06331 | -0.037 | 16.45
7.5 | 1.027 | 0.07234 | -0.034 | 14.193
8 | 0.938 | 0.09215 | -0.032 | 10.183
8.5 | 0.642 | 0.17623 | -0.026 | 3.642
9 | 0.669 | 0.19378 | -0.034 | 3.451
9.5 | 0.695 | 0.19998 | -0.034 | 3.475
10 | 0.722 | 0.22167 | -0.04 | 3.257
10.5 | 0.748 | 0.22634 | -0.04 | 3.304
11 | 0.774 | 0.23647 | -0.04 | 3.273
11.5 | 0.801 | 0.26878 | -0.045 | 2.981
12 | 0.827 | 0.27337 | -0.045 | 3.025
12.5 | 0.853 | 0.27849 | -0.046 | 3.062
13 | 0.879 | 0.44854 | -0.046 | 1.959
13.5 | 0.906 | 0.33205 | -0.05 | 2.728
14 | 0.932 | 0.32226 | -0.05 | 2.891
14.5 | 0.957 | 0.33175 | -0.051 | 2.885
15 | 0.985 | 0.37991 | -0.054 | 2.592
15.5 | 1.01 | 0.37021 | -0.055 | 2.729
16 | 1.035 | 0.37606 | -0.055 | 2.753
16.5 | 1.062 | 0.37998 | -0.057 | 2.795
17 | 1.089 | 0.40909 | -0.059 | 2.662
17.5 | 1.114 | 0.41056 | -0.059 | 2.713
18 | 1.139 | 0.41795 | -0.06 | 2.725
18.5 | 1.168 | 0.46491 | -0.063 | 2.511
19 | 1.192 | 0.4682 | -0.063 | 2.546
19.5 | 1.217 | 0.45069 | -0.064 | 2.7
20 | 1.242 | 0.46433 | -0.064 | 2.675

## 8. Re 50k Mach 0.50 (2)
BIGFOIL.COM POLAR EXPORT
NACA64-512 a=0.6
NACA64-512 a=0.6 |  |  |  | Cl Max: | 1.1542 | at alpha= | 20 | deg
XFOIL ncrit=9 |  |  |  | L/D Max: | 19.9424 | at alpha= | 8.5 | deg
Re: | 50000 |  |  | Cd Min: | 0.30384 | at alpha= | 20 | deg
Mach: | 0.5 |  |  | Cl=0 at alpha= | 1.2365 | deg
|  |  |  | @ Cl=0.1, Cd= | 0.042465
|  |  |  | @ Cl=0.4, Cd= | 0.063986
|  |  |  | @ Cl=0.6, Cd= | 0.075378
alpha (deg) | Cl | Cd | Cm | Cl/Cd
-20 | -0.6517 | 0.26271 | 0.028 | -2.4807
-19.5 | -0.6376 | 0.26342 | 0.0206 | -2.4205
-19 | -0.6051 | 0.24707 | 0.0173 | -2.4491
-18.5 | -0.5806 | 0.23903 | 0.0124 | -2.429
-18 | -0.5632 | 0.23583 | 0.0059 | -2.3882
-17.5 | -0.5374 | 0.22544 | 0.0014 | -2.3838
-17 | -0.5109 | 0.21637 | -0.0026 | -2.3612
-16.5 | -0.5017 | 0.21609 | -0.0094 | -2.3217
-16 | -0.4658 | 0.20151 | -0.012 | -2.3115
-15.5 | -0.4553 | 0.19933 | -0.0181 | -2.2842
-15 | -0.4224 | 0.18688 | -0.0209 | -2.2603
-14.5 | -0.4141 | 0.18445 | -0.0265 | -2.2451
-14 | -0.3814 | 0.17287 | -0.0291 | -2.2063
-13.5 | -0.3625 | 0.16588 | -0.0329 | -2.1853
-13 | -0.3647 | 0.16482 | -0.0378 | -2.2127
-12.5 | -0.3327 | 0.15404 | -0.04 | -2.1598
-12 | -0.3106 | 0.14604 | -0.0423 | -2.1268
-11.5 | -0.2973 | 0.13998 | -0.0442 | -2.1239
-11 | -0.2928 | 0.13537 | -0.0448 | -2.163
-10.5 | -0.2973 | 0.1317 | -0.042 | -2.2574
-10 | -0.3089 | 0.12879 | -0.0372 | -2.3985
-9.5 | -0.3234 | 0.12612 | -0.0323 | -2.5642
-9 | -0.342 | 0.12387 | -0.0276 | -2.761
-8.5 | -0.3708 | 0.12268 | -0.0229 | -3.0225
-8 | -0.3577 | 0.11619 | -0.0185 | -3.0786
-7.5 | -0.3648 | 0.11235 | -0.0138 | -3.247
-7 | -0.3727 | 0.10868 | -0.0088 | -3.4293
-6.5 | -0.3848 | 0.10535 | -0.0034 | -3.6526
-6 | -0.4062 | 0.1027 | 0.0028 | -3.9552
-4 | -0.5218 | 0.06984 | -0.0256 | -7.4714
-3.5 | -0.4899 | 0.0594 | -0.0363 | -8.2475
-3 | -0.4445 | 0.05162 | -0.0419 | -8.611
-2.5 | -0.3821 | 0.04578 | -0.0472 | -8.3464
-2 | -0.3034 | 0.04177 | -0.0524 | -7.2636
-1.5 | -0.2291 | 0.03975 | -0.0552 | -5.7635
-1 | -0.1699 | 0.03853 | -0.0545 | -4.4096
-0.5 | -0.0917 | 0.03776 | -0.0581 | -2.4285
0 | -0.0788 | 0.03523 | -0.0457 | -2.2367
0.5 | -0.0733 | 0.03491 | -0.0384 | -2.0997
1 | -0.0227 | 0.03675 | -0.0394 | -0.61769
1.5 | 0.0253 | 0.03876 | -0.0402 | 0.65273
2 | 0.0715 | 0.04095 | -0.0409 | 1.746
2.5 | 0.1159 | 0.04331 | -0.0416 | 2.6761
3 | 0.1588 | 0.04587 | -0.0423 | 3.462
3.5 | 0.2001 | 0.04864 | -0.043 | 4.1139
4 | 0.2467 | 0.05209 | -0.0452 | 4.736
5 | 0.3935 | 0.06343 | -0.06 | 6.2037
5.5 | 0.4604 | 0.06915 | -0.0653 | 6.658
6 | 0.5141 | 0.07389 | -0.0681 | 6.9576
6.5 | 0.6319 | 0.07593 | -0.0704 | 8.3221
7 | 0.6896 | 0.07896 | -0.0701 | 8.7335
7.5 | 0.7622 | 0.08118 | -0.0694 | 9.389
8 | 0.8144 | 0.08232 | -0.0659 | 9.8931
8.5 | 1.0382 | 0.05206 | -0.0363 | 19.9424
9 | 1.0578 | 0.05681 | -0.0299 | 18.62
9.5 | 1.0808 | 0.06388 | -0.0269 | 16.9192
10 | 1.0753 | 0.07331 | -0.0266 | 14.6678
10.5 | 1.0399 | 0.08606 | -0.0303 | 12.0834
11 | 0.9921 | 0.10212 | -0.0384 | 9.715
11.5 | 0.9511 | 0.12012 | -0.0491 | 7.9179
12 | 0.9319 | 0.1363 | -0.0585 | 6.8371
12.5 | 0.9256 | 0.15014 | -0.0661 | 6.1649
13 | 0.9275 | 0.16246 | -0.0725 | 5.7091
13.5 | 0.9329 | 0.175 | -0.0794 | 5.3309
14 | 0.935 | 0.18879 | -0.0884 | 4.9526
14.5 | 0.9363 | 0.20703 | -0.1018 | 4.5225
15 | 0.9478 | 0.21491 | -0.1068 | 4.4102
15.5 | 0.9693 | 0.2246 | -0.1108 | 4.3157
16 | 0.9996 | 0.2368 | -0.1137 | 4.2213
16.5 | 1.0194 | 0.24561 | -0.1179 | 4.1505
17 | 1.0379 | 0.25358 | -0.1225 | 4.093
17.5 | 1.0499 | 0.2595 | -0.1285 | 4.0459
18 | 1.0694 | 0.26799 | -0.1333 | 3.9904
18.5 | 1.091 | 0.27712 | -0.138 | 3.9369
19 | 1.1233 | 0.29194 | -0.1408 | 3.8477
19.5 | 1.1333 | 0.29468 | -0.148 | 3.8459
20 | 1.1542 | 0.30384 | -0.1534 | 3.7987

## 9. Re 100k Mach 0.00 (1)
BIGFOIL.COM POLAR EXPORT
NACA64-512 a=0.6
NACA64-512 a=0.6 |  |  |  | Cl Max: | 1.15 | at alpha= | 7 | deg
JavaFoil+Calcfoil stall+Eppler ext transition |  |  |  | L/D Max: | 56.342 | at alpha= | 5.5 | deg
Re: | 100000 |  |  | Cd Min: | 0.01275 | at alpha= | -1 | deg
Mach: | 0 |  |  | Cl=0 at alpha= | -3.4271 | deg
|  |  |  | @ Cl=0.1, Cd= | 0.031982
|  |  |  | @ Cl=0.4, Cd= | 0.01373
|  |  |  | @ Cl=0.6, Cd= | 0.014533
alpha (deg) | Cl | Cd | Cm | Cl/Cd
-18.5 | -0.433 | 0.31513 | -0.019 | -1.375
-18 | -0.451 | 0.29768 | -0.02 | -1.516
-17.5 | -0.469 | 0.2745 | -0.02 | -1.709
-17 | -0.487 | 0.25138 | -0.02 | -1.937
-16.5 | -0.504 | 0.23223 | -0.02 | -2.17
-16 | -0.521 | 0.22374 | -0.021 | -2.327
-15.5 | -0.536 | 0.2004 | -0.021 | -2.675
-15 | -0.55 | 0.1917 | -0.022 | -2.87
-14.5 | -0.562 | 0.17557 | -0.021 | -3.203
-14 | -0.572 | 0.16313 | -0.022 | -3.509
-13.5 | -0.58 | 0.14839 | -0.022 | -3.907
-13 | -0.58 | 0.13718 | -0.023 | -4.229
-12.5 | -0.578 | 0.12971 | -0.023 | -4.454
-12 | -0.572 | 0.11773 | -0.023 | -4.858
-11.5 | -0.563 | 0.10727 | -0.024 | -5.245
-11 | -0.55 | 0.10112 | -0.024 | -5.437
-10.5 | -0.533 | 0.09441 | -0.024 | -5.649
-10 | -0.513 | 0.08606 | -0.025 | -5.962
-9.5 | -0.489 | 0.07889 | -0.025 | -6.202
-9 | -0.462 | 0.07422 | -0.026 | -6.22
-8.5 | -0.429 | 0.06885 | -0.026 | -6.236
-8 | -0.395 | 0.06392 | -0.026 | -6.174
-7.5 | -0.358 | 0.05971 | -0.027 | -5.99
-7 | -0.319 | 0.05598 | -0.028 | -5.693
-6.5 | -0.278 | 0.05161 | -0.028 | -5.384
-6 | -0.235 | 0.04874 | -0.029 | -4.83
-5.5 | -0.192 | 0.04623 | -0.029 | -4.143
-5 | -0.147 | 0.04348 | -0.029 | -3.372
-4.5 | -0.101 | 0.04133 | -0.03 | -2.437
-4 | -0.054 | 0.03941 | -0.031 | -1.372
-3.5 | -0.007 | 0.03764 | -0.031 | -0.182
-3 | 0.041 | 0.03618 | -0.033 | 1.129
-2.5 | 0.089 | 0.03482 | -0.034 | 2.553
-2 | 0.17 | 0.01392 | -0.07 | 12.216
-1.5 | 0.23 | 0.01389 | -0.071 | 16.552
-1 | 0.29 | 0.01275 | -0.071 | 22.763
-0.5 | 0.35 | 0.01286 | -0.072 | 27.207
0 | 0.396 | 0.01372 | -0.072 | 28.878
0.5 | 0.454 | 0.01387 | -0.073 | 32.738
1 | 0.512 | 0.01408 | -0.073 | 36.348
1.5 | 0.569 | 0.01437 | -0.074 | 39.596
2 | 0.626 | 0.01467 | -0.074 | 42.662
2.5 | 0.683 | 0.01503 | -0.075 | 45.419
3 | 0.739 | 0.0154 | -0.075 | 47.98
3.5 | 0.791 | 0.01583 | -0.075 | 49.986
4 | 0.845 | 0.01577 | -0.076 | 53.596
4.5 | 0.898 | 0.01633 | -0.076 | 54.989
5 | 0.949 | 0.01702 | -0.076 | 55.753
5.5 | 0.998 | 0.01771 | -0.077 | 56.342
6 | 1.059 | 0.02243 | -0.078 | 47.23
6.5 | 1.106 | 0.02344 | -0.079 | 47.178
7 | 1.15 | 0.02455 | -0.079 | 46.825
7.5 | 0.996 | 0.05167 | -0.038 | 19.271
8 | 1.026 | 0.05572 | -0.036 | 18.405
8.5 | 1.052 | 0.06001 | -0.034 | 17.537
9 | 1.076 | 0.0645 | -0.034 | 16.685
9.5 | 1.094 | 0.06986 | -0.032 | 15.656
10 | 1.104 | 0.07485 | -0.032 | 14.748
10.5 | 1.108 | 0.08097 | -0.031 | 13.687
11 | 1.106 | 0.08711 | -0.03 | 12.702
11.5 | 1.099 | 0.09389 | -0.03 | 11.707
12 | 1.086 | 0.10167 | -0.029 | 10.685

## 10. Re 100k Mach 0.00 (2)
BIGFOIL.COM POLAR EXPORT
NACA64-512 a=0.6
NACA64-512 a=0.6 |  |  |  | Cl Max: | 1.3252 | at alpha= | 12 | deg
XFOIL ncrit=9 |  |  |  | L/D Max: | 54.2549 | at alpha= | 7.5 | deg
Re: | 100000 |  |  | Cd Min: | 0.24193 | at alpha= | -20 | deg
Mach: | 0 |  |  | Cl=0 at alpha= | -2.9121 | deg
|  |  |  | @ Cl=0.1, Cd= | 0.024184
|  |  |  | @ Cl=0.4, Cd= | 0.028515
|  |  |  | @ Cl=0.6, Cd= | 0.036655
alpha (deg) | Cl | Cd | Cm | Cl/Cd
-20 | -0.6094 | 0.24193 | 0.0224 | -2.5189
-19.5 | -0.5887 | 0.23172 | 0.0191 | -2.5406
-19 | -0.5662 | 0.22314 | 0.0166 | -2.5374
-18.5 | -0.5479 | 0.21678 | 0.0127 | -2.5274
-18 | -0.5303 | 0.21064 | 0.0084 | -2.5176
-17.5 | -0.5193 | 0.20731 | 0.0025 | -2.5049
-17 | -0.5195 | 0.20714 | -0.0041 | -2.508
-16.5 | -0.4817 | 0.19097 | -0.0041 | -2.5224
-16 | -0.4625 | 0.18419 | -0.0071 | -2.511
-15.5 | -0.4488 | 0.17845 | -0.0117 | -2.515
-15 | -0.4549 | 0.17751 | -0.0189 | -2.5627
-14.5 | -0.423 | 0.16458 | -0.0197 | -2.5702
-14 | -0.4024 | 0.15726 | -0.0219 | -2.5588
-13.5 | -0.3925 | 0.15142 | -0.0262 | -2.5921
-13 | -0.4099 | 0.14971 | -0.0352 | -2.738
-12.5 | -0.365 | 0.13692 | -0.0324 | -2.6658
-12 | -0.3555 | 0.13074 | -0.0363 | -2.7191
-11.5 | -0.3766 | 0.1275 | -0.0462 | -2.9537
-11 | -0.333 | 0.11681 | -0.0426 | -2.8508
-10.5 | -0.3447 | 0.11236 | -0.0493 | -3.0678
-10 | -0.393 | 0.11185 | -0.0471 | -3.5136
-9.5 | -0.4453 | 0.11132 | -0.0418 | -4.0002
-9 | -0.3978 | 0.10318 | -0.0346 | -3.8554
-8.5 | -0.3803 | 0.09427 | -0.0451 | -4.0342
-8 | -0.4051 | 0.08521 | -0.0693 | -4.7541
-7.5 | -0.3814 | 0.07698 | -0.0767 | -4.9545
-7 | -0.3544 | 0.06914 | -0.0793 | -5.1258
-6.5 | -0.3192 | 0.06455 | -0.0763 | -4.945
-6 | -0.3004 | 0.05901 | -0.0786 | -5.0907
-5.5 | -0.2559 | 0.05385 | -0.0819 | -4.7521
-5 | -0.2122 | 0.03554 | -0.0915 | -5.9707
-4.5 | -0.1717 | 0.0325 | -0.0895 | -5.2831
-4 | -0.1173 | 0.02989 | -0.0893 | -3.9244
-3.5 | -0.0483 | 0.02816 | -0.0915 | -1.7152
-3 | -0.008 | 0.02684 | -0.0893 | -0.29806
-2.5 | 0.0375 | 0.02598 | -0.088 | 1.4434
-2 | 0.0819 | 0.02362 | -0.0851 | 3.4674
-1.5 | 0.1018 | 0.02424 | -0.0776 | 4.1997
-1 | 0.2048 | 0.0246 | -0.0821 | 8.3252
-0.5 | 0.2645 | 0.02514 | -0.0876 | 10.5211
0 | 0.2917 | 0.02632 | -0.0853 | 11.0828
0.5 | 0.3244 | 0.02771 | -0.0832 | 11.707
1 | 0.3977 | 0.02834 | -0.0866 | 14.0332
1.5 | 0.4204 | 0.03007 | -0.0831 | 13.9807
2 | 0.4482 | 0.03187 | -0.0805 | 14.0634
2.5 | 0.4862 | 0.03349 | -0.0793 | 14.5178
3 | 0.5542 | 0.03427 | -0.0814 | 16.1716
3.5 | 0.5861 | 0.03601 | -0.0792 | 16.276
4 | 0.6223 | 0.03769 | -0.0777 | 16.511
4.5 | 0.6631 | 0.03919 | -0.0765 | 16.9201
5 | 0.7091 | 0.0404 | -0.0757 | 17.552
5.5 | 0.7625 | 0.04108 | -0.0752 | 18.5613
6 | 0.8298 | 0.04054 | -0.0752 | 20.4687
6.5 | 0.8873 | 0.03931 | -0.0732 | 22.5719
7 | 1.0843 | 0.02344 | -0.0758 | 46.2585
7.5 | 1.1323 | 0.02087 | -0.0706 | 54.2549
8 | 1.1108 | 0.02275 | -0.0578 | 48.8264
8.5 | 1.0673 | 0.02885 | -0.0478 | 36.9948
9 | 1.065 | 0.03326 | -0.0425 | 32.0204
9.5 | 1.0935 | 0.03638 | -0.039 | 30.0577
10 | 1.1562 | 0.03931 | -0.0382 | 29.4124
10.5 | 1.2401 | 0.04426 | -0.0404 | 28.0185
11 | 1.285 | 0.0498 | -0.0393 | 25.8032
11.5 | 1.3211 | 0.05695 | -0.0384 | 23.1975
12 | 1.3252 | 0.06558 | -0.0347 | 20.2074
12.5 | 1.3024 | 0.07424 | -0.0299 | 17.5431
13 | 1.2716 | 0.08144 | -0.0259 | 15.6139
13.5 | 1.2268 | 0.08834 | -0.0236 | 13.8873
14 | 1.1095 | 0.10596 | -0.0292 | 10.4709
14.5 | 1.0693 | 0.12126 | -0.0359 | 8.8182
15 | 0.92 | 0.18048 | -0.0771 | 5.0975
15.5 | 0.9264 | 0.18935 | -0.0812 | 4.8925
16 | 0.9763 | 0.19733 | -0.0761 | 4.9475
16.5 | 0.9431 | 0.20587 | -0.0898 | 4.581
17 | 0.958 | 0.21415 | -0.0929 | 4.4735

## 11. Re 100k Mach 0.10 (1)
BIGFOIL.COM POLAR EXPORT
NACA64-512 a=0.6
NACA64-512 a=0.6 |  |  |  | Cl Max: | 1.154 | at alpha= | 7 | deg
JavaFoil+Calcfoil stall+Eppler ext transition |  |  |  | L/D Max: | 56.232 | at alpha= | 5.5 | deg
Re: | 100000 |  |  | Cd Min: | 0.01277 | at alpha= | -1 | deg
Mach: | 0.1 |  |  | Cl=0 at alpha= | -3.4271 | deg
|  |  |  | @ Cl=0.1, Cd= | 0.032062
|  |  |  | @ Cl=0.4, Cd= | 0.013765
|  |  |  | @ Cl=0.6, Cd= | 0.014587
alpha (deg) | Cl | Cd | Cm | Cl/Cd
-18 | -0.404 | 0.32866 | -0.019 | -1.23
-17.5 | -0.425 | 0.28834 | -0.02 | -1.473
-17 | -0.445 | 0.2646 | -0.02 | -1.682
-16.5 | -0.465 | 0.24444 | -0.021 | -1.903
-16 | -0.485 | 0.22938 | -0.021 | -2.114
-15.5 | -0.504 | 0.21884 | -0.021 | -2.301
-15 | -0.521 | 0.19348 | -0.021 | -2.692
-14.5 | -0.537 | 0.18035 | -0.021 | -2.975
-14 | -0.55 | 0.16588 | -0.022 | -3.316
-13.5 | -0.561 | 0.15046 | -0.022 | -3.726
-13 | -0.564 | 0.14065 | -0.022 | -4.01
-12.5 | -0.564 | 0.13091 | -0.023 | -4.311
-12 | -0.561 | 0.11904 | -0.023 | -4.714
-11.5 | -0.554 | 0.11192 | -0.023 | -4.951
-11 | -0.543 | 0.10184 | -0.024 | -5.337
-10.5 | -0.529 | 0.09635 | -0.024 | -5.489
-10 | -0.51 | 0.08631 | -0.024 | -5.91
-9.5 | -0.488 | 0.07974 | -0.025 | -6.114
-9 | -0.461 | 0.07442 | -0.025 | -6.192
-8.5 | -0.429 | 0.06899 | -0.026 | -6.221
-8 | -0.395 | 0.06412 | -0.026 | -6.159
-7.5 | -0.358 | 0.06015 | -0.027 | -5.956
-7 | -0.319 | 0.05594 | -0.028 | -5.71
-6.5 | -0.279 | 0.05206 | -0.029 | -5.354
-6 | -0.236 | 0.04854 | -0.029 | -4.867
-5.5 | -0.192 | 0.04619 | -0.029 | -4.164
-5 | -0.147 | 0.04365 | -0.03 | -3.373
-4.5 | -0.101 | 0.04152 | -0.03 | -2.437
-4 | -0.054 | 0.03941 | -0.031 | -1.379
-3.5 | -0.007 | 0.03771 | -0.031 | -0.182
-3 | 0.041 | 0.03623 | -0.032 | 1.133
-2.5 | 0.089 | 0.03487 | -0.034 | 2.562
-2 | 0.171 | 0.01394 | -0.071 | 12.257
-1.5 | 0.231 | 0.01391 | -0.071 | 16.607
-1 | 0.292 | 0.01277 | -0.071 | 22.834
-0.5 | 0.352 | 0.01288 | -0.072 | 27.294
0 | 0.398 | 0.01376 | -0.073 | 28.93
0.5 | 0.456 | 0.01391 | -0.073 | 32.79
1 | 0.514 | 0.01418 | -0.074 | 36.263
1.5 | 0.572 | 0.01445 | -0.074 | 39.556
2 | 0.629 | 0.01473 | -0.075 | 42.705
2.5 | 0.686 | 0.01509 | -0.075 | 45.457
3 | 0.742 | 0.01547 | -0.075 | 47.996
3.5 | 0.795 | 0.01594 | -0.076 | 49.856
4 | 0.849 | 0.01585 | -0.076 | 53.553
4.5 | 0.902 | 0.01647 | -0.076 | 54.74
5 | 0.953 | 0.01712 | -0.077 | 55.651
5.5 | 1.002 | 0.01782 | -0.077 | 56.232
6 | 1.064 | 0.02261 | -0.079 | 47.064
6.5 | 1.11 | 0.0237 | -0.079 | 46.847
7 | 1.154 | 0.02474 | -0.079 | 46.647
7.5 | 0.999 | 0.05196 | -0.038 | 19.222
8 | 1.029 | 0.05595 | -0.036 | 18.383
8.5 | 1.055 | 0.06034 | -0.034 | 17.481
9 | 1.078 | 0.06493 | -0.033 | 16.598
9.5 | 1.094 | 0.0699 | -0.032 | 15.651
10 | 1.102 | 0.0767 | -0.032 | 14.372
10.5 | 1.104 | 0.08335 | -0.031 | 13.251
11 | 1.1 | 0.09053 | -0.03 | 12.15
11.5 | 1.09 | 0.09642 | -0.031 | 11.3
12 | 1.073 | 0.10319 | -0.028 | 10.396

## 12. Re 100k Mach 0.10 (2)
BIGFOIL.COM POLAR EXPORT
NACA64-512 a=0.6
NACA64-512 a=0.6 |  |  |  | Cl Max: | 1.3114 | at alpha= | 11.5 | deg
XFOIL ncrit=9 |  |  |  | L/D Max: | 54.1098 | at alpha= | 7.5 | deg
Re: | 100000 |  |  | Cd Min: | 0.23169 | at alpha= | -19.5 | deg
Mach: | 0.1 |  |  | Cl=0 at alpha= | -2.9165 | deg
|  |  |  | @ Cl=0.1, Cd= | 0.02419
|  |  |  | @ Cl=0.4, Cd= | 0.029689
|  |  |  | @ Cl=0.6, Cd= | 0.036502
alpha (deg) | Cl | Cd | Cm | Cl/Cd
-20 | -0.4187 | 0.20577 | 0.0096 | -2.0348
-19.5 | -0.5888 | 0.23169 | 0.0196 | -2.5413
-19 | -0.5672 | 0.22371 | 0.0168 | -2.5354
-18.5 | -0.5488 | 0.21733 | 0.0128 | -2.5252
-18 | -0.531 | 0.21121 | 0.0084 | -2.5141
-17.5 | -0.5209 | 0.20832 | 0.0023 | -2.5005
-17 | -0.521 | 0.20817 | -0.0042 | -2.5028
-16.5 | -0.4813 | 0.19133 | -0.004 | -2.5155
-16 | -0.4623 | 0.18461 | -0.0072 | -2.5042
-15.5 | -0.4492 | 0.17911 | -0.012 | -2.508
-15 | -0.4557 | 0.17836 | -0.0192 | -2.5549
-14.5 | -0.4208 | 0.16474 | -0.0196 | -2.5543
-14 | -0.4012 | 0.15762 | -0.022 | -2.5454
-13.5 | -0.3926 | 0.15206 | -0.0267 | -2.5819
-13 | -0.4099 | 0.15041 | -0.0357 | -2.7252
-12.5 | -0.3628 | 0.13725 | -0.0326 | -2.6434
-12 | -0.355 | 0.13127 | -0.0369 | -2.7043
-11.5 | -0.3766 | 0.12819 | -0.0469 | -2.9378
-11 | -0.3302 | 0.11719 | -0.0429 | -2.8176
-10.5 | -0.3458 | 0.11313 | -0.05 | -3.0567
-10 | -0.3405 | 0.10716 | -0.0456 | -3.1775
-9.5 | -0.3701 | 0.10632 | -0.0377 | -3.481
-9 | -0.3952 | 0.10347 | -0.0362 | -3.8195
-8.5 | -0.3717 | 0.09472 | -0.0449 | -3.9242
-7.5 | -0.3737 | 0.07688 | -0.0767 | -4.8608
-7 | -0.3463 | 0.06981 | -0.0783 | -4.9606
-6.5 | -0.314 | 0.06528 | -0.0762 | -4.81
-6 | -0.2972 | 0.05966 | -0.0786 | -4.9816
-5 | -0.2102 | 0.03586 | -0.0926 | -5.8617
-4.5 | -0.1712 | 0.03279 | -0.0904 | -5.2211
-4 | -0.1205 | 0.0302 | -0.0895 | -3.9901
-3.5 | -0.0459 | 0.02828 | -0.0926 | -1.6231
-3 | -0.007 | 0.02697 | -0.09 | -0.25955
-2.5 | 0.0349 | 0.02621 | -0.0881 | 1.3316
-2 | 0.085 | 0.0237 | -0.0861 | 3.5865
-1.5 | 0.1043 | 0.02433 | -0.0785 | 4.2869
-1 | 0.1851 | 0.02497 | -0.0797 | 7.4129
-0.5 | 0.2687 | 0.02522 | -0.0883 | 10.6542
0 | 0.2939 | 0.0264 | -0.0857 | 11.1326
0.5 | 0.3237 | 0.02784 | -0.0833 | 11.6272
1 | 0.3691 | 0.0291 | -0.0829 | 12.6838
1.5 | 0.4242 | 0.03015 | -0.0837 | 14.0697
2 | 0.4499 | 0.032 | -0.0808 | 14.0594
3 | 0.5312 | 0.03514 | -0.0788 | 15.1167
3.5 | 0.5912 | 0.03609 | -0.0798 | 16.3813
4 | 0.6271 | 0.03777 | -0.0781 | 16.6031
4.5 | 0.6679 | 0.03927 | -0.0769 | 17.0079
5 | 0.7145 | 0.04046 | -0.076 | 17.6594
5.5 | 0.7693 | 0.04107 | -0.0756 | 18.7314
6 | 0.8391 | 0.04036 | -0.0757 | 20.7904
6.5 | 0.894 | 0.03915 | -0.0732 | 22.8352
7 | 1.096 | 0.02283 | -0.0759 | 48.007
7.5 | 1.1336 | 0.02095 | -0.0696 | 54.1098
8 | 1.1051 | 0.02337 | -0.0564 | 47.2871
8.5 | 1.0637 | 0.02955 | -0.047 | 35.9966
9 | 1.0636 | 0.03388 | -0.0418 | 31.3932
9.5 | 1.0951 | 0.03689 | -0.0385 | 29.6856
10 | 1.1611 | 0.03991 | -0.0377 | 29.093
10.5 | 1.2426 | 0.04509 | -0.0395 | 27.5582
11 | 1.2815 | 0.05073 | -0.0378 | 25.2612
11.5 | 1.3114 | 0.05758 | -0.0361 | 22.7753
12 | 1.3102 | 0.06536 | -0.032 | 20.0459
12.5 | 1.2898 | 0.07406 | -0.028 | 17.4156
13 | 1.2543 | 0.08119 | -0.0244 | 15.4489
13.5 | 1.1505 | 0.0941 | -0.0251 | 12.2264
14 | 1.0948 | 0.10873 | -0.0308 | 10.069
14.5 | 1.0592 | 0.12409 | -0.0377 | 8.5357
15 | 0.9199 | 0.18158 | -0.078 | 5.0661
15.5 | 0.9278 | 0.19033 | -0.0819 | 4.8747
16 | 0.9587 | 0.19785 | -0.0811 | 4.8456
16.5 | 0.9443 | 0.20688 | -0.0907 | 4.5645

## 13. Re 100k Mach 0.25 (1)
BIGFOIL.COM POLAR EXPORT
NACA64-512 a=0.6
NACA64-512 a=0.6 |  |  |  | Cl Max: | 1.134 | at alpha= | 6.5 | deg
JavaFoil+Calcfoil stall+Eppler ext transition |  |  |  | L/D Max: | 55.086 | at alpha= | 5 | deg
Re: | 100000 |  |  | Cd Min: | 0.01293 | at alpha= | -1 | deg
Mach: | 0.25 |  |  | Cl=0 at alpha= | -3.4286 | deg
|  |  |  | @ Cl=0.1, Cd= | 0.033065
|  |  |  | @ Cl=0.4, Cd= | 0.01385
|  |  |  | @ Cl=0.6, Cd= | 0.014813
alpha (deg) | Cl | Cd | Cm | Cl/Cd
-16 | -0.072 | 0.45806 | -0.021 | -0.158
-15.5 | -0.173 | 0.51323 | -0.02 | -0.337
-15 | -0.24 | 0.38356 | -0.02 | -0.627
-14.5 | -0.296 | 0.29908 | -0.02 | -0.989
-14 | -0.345 | 0.26088 | -0.021 | -1.322
-13.5 | -0.389 | 0.21084 | -0.022 | -1.843
-13 | -0.42 | 0.19777 | -0.023 | -2.124
-12.5 | -0.446 | 0.16441 | -0.022 | -2.713
-12 | -0.466 | 0.14711 | -0.023 | -3.169
-11.5 | -0.48 | 0.13361 | -0.023 | -3.593
-11 | -0.488 | 0.11776 | -0.024 | -4.14
-10.5 | -0.488 | 0.10605 | -0.024 | -4.604
-10 | -0.482 | 0.09693 | -0.025 | -4.975
-9.5 | -0.47 | 0.08743 | -0.025 | -5.374
-9 | -0.451 | 0.07921 | -0.026 | -5.693
-8.5 | -0.424 | 0.07341 | -0.026 | -5.781
-8 | -0.394 | 0.06722 | -0.027 | -5.86
-7.5 | -0.36 | 0.06244 | -0.027 | -5.763
-7 | -0.323 | 0.05774 | -0.028 | -5.588
-6.5 | -0.283 | 0.05345 | -0.029 | -5.29
-6 | -0.241 | 0.04995 | -0.029 | -4.815
-5.5 | -0.196 | 0.04687 | -0.029 | -4.188
-5 | -0.151 | 0.04414 | -0.03 | -3.411
-4.5 | -0.104 | 0.04175 | -0.031 | -2.482
-4 | -0.056 | 0.03973 | -0.031 | -1.402
-3.5 | -0.007 | 0.03794 | -0.032 | -0.186
-3 | 0.042 | 0.03648 | -0.033 | 1.155
-2.5 | 0.092 | 0.03506 | -0.035 | 2.617
-2 | 0.176 | 0.01411 | -0.072 | 12.439
-1.5 | 0.237 | 0.01408 | -0.073 | 16.857
-1 | 0.3 | 0.01293 | -0.073 | 23.171
-0.5 | 0.361 | 0.01307 | -0.074 | 27.644
0 | 0.408 | 0.01401 | -0.074 | 29.146
0.5 | 0.468 | 0.01419 | -0.075 | 32.995
1 | 0.527 | 0.01443 | -0.076 | 36.551
1.5 | 0.586 | 0.01473 | -0.076 | 39.815
2 | 0.645 | 0.01508 | -0.076 | 42.789
2.5 | 0.704 | 0.01547 | -0.077 | 45.488
3 | 0.762 | 0.01586 | -0.077 | 48.019
3.5 | 0.815 | 0.01635 | -0.078 | 49.834
4 | 0.87 | 0.01634 | -0.078 | 53.232
4.5 | 0.924 | 0.01701 | -0.078 | 54.32
5 | 0.976 | 0.01771 | -0.079 | 55.086
5.5 | 1.039 | 0.02241 | -0.08 | 46.363
6 | 1.088 | 0.02354 | -0.081 | 46.201
6.5 | 1.134 | 0.02474 | -0.081 | 45.817
7 | 0.987 | 0.04904 | -0.041 | 20.125
7.5 | 1.017 | 0.05291 | -0.037 | 19.211
8 | 1.043 | 0.05738 | -0.036 | 18.185
8.5 | 1.065 | 0.06202 | -0.034 | 17.171
9 | 1.081 | 0.06733 | -0.033 | 16.058
9.5 | 1.088 | 0.07397 | -0.032 | 14.708
10 | 1.082 | 0.08131 | -0.032 | 13.311
10.5 | 1.066 | 0.08838 | -0.029 | 12.06
11 | 1.039 | 0.09636 | -0.029 | 10.784
11.5 | 1.002 | 0.10809 | -0.028 | 9.268

## 14. Re 100k Mach 0.25 (2)
BIGFOIL.COM POLAR EXPORT
NACA64-512 a=0.6
NACA64-512 a=0.6 |  |  |  | Cl Max: | 1.2511 | at alpha= | 11 | deg
XFOIL ncrit=9 |  |  |  | L/D Max: | 50.3626 | at alpha= | 7.5 | deg
Re: | 100000 |  |  | Cd Min: | 0.25053 | at alpha= | -20 | deg
Mach: | 0.25 |  |  | Cl=0 at alpha= | -3.0285 | deg
|  |  |  | @ Cl=0.1, Cd= | 0.02519
|  |  |  | @ Cl=0.4, Cd= | 0.031792
|  |  |  | @ Cl=0.6, Cd= | 0.039344
alpha (deg) | Cl | Cd | Cm | Cl/Cd
-20 | -0.6249 | 0.25053 | 0.0226 | -2.4943
-19.5 | -0.5934 | 0.23387 | 0.0215 | -2.5373
-19 | -0.573 | 0.22697 | 0.0177 | -2.5246
-18.5 | -0.5539 | 0.22048 | 0.0133 | -2.5122
-18 | -0.5364 | 0.21491 | 0.0082 | -2.4959
-17.5 | -0.5301 | 0.21421 | 0.0013 | -2.4747
-17 | -0.5057 | 0.2027 | -0.0017 | -2.4948
-16.5 | -0.4804 | 0.19357 | -0.0038 | -2.4818
-16 | -0.4619 | 0.18699 | -0.0077 | -2.4702
-15.5 | -0.4545 | 0.18376 | -0.014 | -2.4733
-15 | -0.4596 | 0.18281 | -0.021 | -2.5141
-14.5 | -0.4128 | 0.16632 | -0.0197 | -2.482
-14 | -0.3956 | 0.15958 | -0.0232 | -2.479
-13.5 | -0.3968 | 0.15638 | -0.0297 | -2.5374
-13 | -0.371 | 0.14599 | -0.0313 | -2.5413
-12.5 | -0.3529 | 0.13908 | -0.034 | -2.5374
-12 | -0.3586 | 0.13521 | -0.0411 | -2.6522
-11.5 | -0.3358 | 0.12574 | -0.0425 | -2.6706
-11 | -0.3192 | 0.11933 | -0.0448 | -2.6749
-10.5 | -0.3526 | 0.11766 | -0.0518 | -2.9968
-10 | -0.3352 | 0.11107 | -0.0429 | -3.0179
-9.5 | -0.3656 | 0.10995 | -0.0366 | -3.3251
-9 | -0.4044 | 0.10645 | -0.0497 | -3.799
-8.5 | -0.3448 | 0.09639 | -0.0493 | -3.5771
-8 | -0.3202 | 0.08842 | -0.0565 | -3.6214
-7.5 | -0.3054 | 0.0814 | -0.0641 | -3.7518
-7 | -0.2969 | 0.07478 | -0.0715 | -3.9703
-6.5 | -0.2947 | 0.06754 | -0.0794 | -4.3633
-6 | -0.2855 | 0.06216 | -0.0817 | -4.593
-5 | -0.234 | 0.03972 | -0.0924 | -5.8912
-4.5 | -0.1619 | 0.03418 | -0.0961 | -4.7367
-4 | -0.122 | 0.03154 | -0.0932 | -3.8681
-3.5 | -0.076 | 0.02988 | -0.0914 | -2.5435
-3 | 0.0046 | 0.02764 | -0.0949 | 0.16643
-2.5 | 0.0387 | 0.02708 | -0.0913 | 1.4291
-2 | 0.0742 | 0.0256 | -0.0888 | 2.8984
-1.5 | 0.0973 | 0.02517 | -0.0806 | 3.8657
-1 | 0.1368 | 0.02546 | -0.0738 | 5.3731
-0.5 | 0.2323 | 0.02639 | -0.0838 | 8.8026
0 | 0.2719 | 0.02746 | -0.0834 | 9.9017
0.5 | 0.3355 | 0.02835 | -0.0857 | 11.8342
1 | 0.3614 | 0.03003 | -0.0826 | 12.0346
1.5 | 0.3959 | 0.03168 | -0.0807 | 12.4968
2 | 0.4464 | 0.03306 | -0.0808 | 13.5027
2.5 | 0.4965 | 0.03442 | -0.0807 | 14.4248
3 | 0.5292 | 0.03627 | -0.0787 | 14.5906
3.5 | 0.5671 | 0.03802 | -0.0772 | 14.9158
4 | 0.6086 | 0.03969 | -0.0761 | 15.3338
4.5 | 0.6528 | 0.04123 | -0.0751 | 15.8331
5 | 0.7017 | 0.04249 | -0.0744 | 16.5145
5.5 | 0.7584 | 0.04319 | -0.0739 | 17.5596
6 | 0.8312 | 0.04253 | -0.0738 | 19.5439
6.5 | 0.8911 | 0.04122 | -0.0714 | 21.6181
7 | 1.099 | 0.02413 | -0.0719 | 45.545
7.5 | 1.1251 | 0.02234 | -0.063 | 50.3626
8 | 1.0805 | 0.02689 | -0.0505 | 40.1822
8.5 | 1.0516 | 0.033 | -0.0434 | 31.8667
9 | 1.0615 | 0.03696 | -0.0387 | 28.7202
9.5 | 1.1057 | 0.03969 | -0.0356 | 27.8584
10 | 1.1822 | 0.04334 | -0.0347 | 27.2773
10.5 | 1.2405 | 0.04947 | -0.034 | 25.0758
11 | 1.2511 | 0.05589 | -0.0302 | 22.385
11.5 | 1.2427 | 0.06245 | -0.0265 | 19.8991
12 | 1.2202 | 0.07038 | -0.0237 | 17.3373
12.5 | 1.1788 | 0.08028 | -0.0229 | 14.6836
13 | 1.1283 | 0.09234 | -0.0254 | 12.219
13.5 | 1.0743 | 0.10716 | -0.032 | 10.0252
14 | 1.0263 | 0.12477 | -0.0421 | 8.2255
14.5 | 1.0078 | 0.14048 | -0.0502 | 7.174
15 | 0.9234 | 0.18699 | -0.0827 | 4.9382
15.5 | 0.9466 | 0.19569 | -0.0839 | 4.8372
16 | 0.9539 | 0.20347 | -0.0886 | 4.6882

## 15. Re 100k Mach 0.50 (1)
BIGFOIL.COM POLAR EXPORT
NACA64-512 a=0.6
NACA64-512 a=0.6 |  |  |  | Cl Max: | 1.242 | at alpha= | 20 | deg
JavaFoil+Calcfoil stall+Eppler ext transition |  |  |  | L/D Max: | 50.492 | at alpha= | 4.5 | deg
Re: | 100000 |  |  | Cd Min: | 0.01389 | at alpha= | -0.5 | deg
Mach: | 0.5 |  |  | Cl=0 at alpha= | -3.4273 | deg
|  |  |  | @ Cl=0.1, Cd= | 0.036275
|  |  |  | @ Cl=0.4, Cd= | 0.013941
|  |  |  | @ Cl=0.6, Cd= | 0.015844
alpha (deg) | Cl | Cd | Cm | Cl/Cd
-20 | -0.91 | 0.35393 | -0.036 | -2.572
-19.5 | -0.881 | 0.32378 | -0.035 | -2.721
-19 | -0.854 | 0.30974 | -0.035 | -2.757
-18.5 | -0.827 | 0.30523 | -0.035 | -2.71
-18 | -0.8 | 0.30714 | -0.036 | -2.605
-17.5 | -0.773 | 0.30356 | -0.036 | -2.547
-17 | -0.746 | 0.29894 | -0.036 | -2.497
-16.5 | -0.717 | 0.27739 | -0.034 | -2.586
-16 | -0.69 | 0.26809 | -0.034 | -2.574
-15.5 | -0.663 | 0.26305 | -0.035 | -2.521
-15 | -0.636 | 0.26706 | -0.035 | -2.381
-14.5 | -0.609 | 0.24156 | -0.035 | -2.52
-14 | -0.581 | 0.23697 | -0.035 | -2.454
-13.5 | -0.553 | 0.22828 | -0.033 | -2.422
-13 | -0.525 | 0.22649 | -0.033 | -2.32
-12.5 | -0.498 | 0.22057 | -0.033 | -2.259
-12 | -0.471 | 0.34961 | -0.034 | -1.347
-11.5 | -0.444 | 0.21402 | -0.034 | -2.072
-11 | -0.416 | 0.19077 | -0.034 | -2.182
-10.5 | -0.388 | 0.18982 | -0.032 | -2.045
-10 | -0.361 | 0.18343 | -0.031 | -1.966
-9.5 | -0.333 | 0.17769 | -0.031 | -1.875
-9 | -0.306 | 0.17527 | -0.032 | -1.745
-8.5 | -0.278 | 0.1729 | -0.032 | -1.61
-8 | -0.251 | 0.17359 | -0.032 | -1.446
-7.5 | -0.223 | 0.13679 | -0.028 | -1.632
-7 | -0.196 | 0.11518 | -0.029 | -1.7
-6.5 | -0.244 | 0.07359 | -0.028 | -3.321
-6 | -0.239 | 0.05949 | -0.029 | -4.015
-5.5 | -0.205 | 0.05295 | -0.031 | -3.878
-5 | -0.162 | 0.04825 | -0.032 | -3.354
-4.5 | -0.113 | 0.04445 | -0.033 | -2.545
-4 | -0.061 | 0.04155 | -0.034 | -1.477
-3.5 | -0.008 | 0.03945 | -0.034 | -0.198
-3 | 0.047 | 0.03774 | -0.035 | 1.241
-2.5 | 0.102 | 0.03622 | -0.037 | 2.82
-2 | 0.158 | 0.035 | -0.039 | 4.511
-1.5 | 0.265 | 0.0147 | -0.081 | 18.028
-1 | 0.335 | 0.01477 | -0.081 | 22.684
-0.5 | 0.404 | 0.01389 | -0.082 | 29.09
0 | 0.454 | 0.01513 | -0.083 | 30.026
0.5 | 0.52 | 0.01541 | -0.083 | 33.76
1 | 0.586 | 0.01576 | -0.084 | 37.181
1.5 | 0.651 | 0.01615 | -0.084 | 40.324
2 | 0.716 | 0.01663 | -0.085 | 43.061
2.5 | 0.781 | 0.01717 | -0.085 | 45.454
3 | 0.845 | 0.01779 | -0.086 | 47.476
3.5 | 0.902 | 0.01848 | -0.086 | 48.792
4 | 0.961 | 0.01928 | -0.086 | 49.855
4.5 | 1.019 | 0.02018 | -0.087 | 50.492
5 | 1.086 | 0.02509 | -0.088 | 43.3
5.5 | 1.136 | 0.02666 | -0.089 | 42.616
6 | 1.18 | 0.02828 | -0.089 | 41.729
6.5 | 1.024 | 0.04993 | -0.04 | 20.519
7 | 1.042 | 0.05593 | -0.038 | 18.626
7.5 | 1.027 | 0.06352 | -0.035 | 16.167
8 | 0.938 | 0.07641 | -0.032 | 12.28
8.5 | 0.642 | 0.14205 | -0.027 | 4.519
9 | 0.669 | 0.15035 | -0.034 | 4.448
9.5 | 0.695 | 0.15534 | -0.035 | 4.473
10 | 0.722 | 0.16725 | -0.04 | 4.316
10.5 | 0.748 | 0.17139 | -0.04 | 4.364
11 | 0.774 | 0.17935 | -0.04 | 4.315
11.5 | 0.801 | 0.20185 | -0.045 | 3.969
12 | 0.827 | 0.20606 | -0.045 | 4.014
12.5 | 0.853 | 0.2222 | -0.046 | 3.838
13 | 0.879 | 0.33179 | -0.046 | 2.648
13.5 | 0.906 | 0.24949 | -0.05 | 3.631
14 | 0.932 | 0.24304 | -0.05 | 3.833
14.5 | 0.957 | 0.26528 | -0.051 | 3.608
15 | 0.985 | 0.28638 | -0.054 | 3.439
15.5 | 1.01 | 0.28109 | -0.055 | 3.594
16 | 1.036 | 0.30444 | -0.055 | 3.402
16.5 | 1.062 | 0.29899 | -0.057 | 3.553
17 | 1.089 | 0.31056 | -0.059 | 3.507
17.5 | 1.114 | 0.32427 | -0.06 | 3.436
18 | 1.139 | 0.31834 | -0.06 | 3.578
18.5 | 1.168 | 0.35143 | -0.063 | 3.322
19 | 1.192 | 0.35525 | -0.063 | 3.356
19.5 | 1.217 | 0.36728 | -0.064 | 3.314
20 | 1.242 | 0.36927 | -0.064 | 3.363

## 16. Re 100k Mach 0.50 (2)
BIGFOIL.COM POLAR EXPORT
NACA64-512 a=0.6
NACA64-512 a=0.6 |  |  |  | Cl Max: | 1.1612 | at alpha= | 20 | deg
XFOIL ncrit=9 |  |  |  | L/D Max: | 32.2156 | at alpha= | 7.5 | deg
Re: | 100000 |  |  | Cd Min: | 0.30049 | at alpha= | 20 | deg
Mach: | 0.5 |  |  | Cl=0 at alpha= | -2.2892 | deg
|  |  |  | @ Cl=0.1, Cd= | 0.029674
|  |  |  | @ Cl=0.4, Cd= | 0.036665
|  |  |  | @ Cl=0.6, Cd= | 0.044739
alpha (deg) | Cl | Cd | Cm | Cl/Cd
-20 | -0.6545 | 0.25976 | 0.0317 | -2.5196
-19.5 | -0.6307 | 0.25208 | 0.0264 | -2.502
-19 | -0.6081 | 0.24555 | 0.0202 | -2.4765
-18.5 | -0.5935 | 0.24432 | 0.0125 | -2.4292
-18 | -0.5654 | 0.23184 | 0.0082 | -2.4388
-17.5 | -0.5367 | 0.22079 | 0.0049 | -2.4308
-17 | -0.5124 | 0.21296 | 0.0001 | -2.4061
-16.5 | -0.4913 | 0.20659 | -0.0057 | -2.3781
-16 | -0.4862 | 0.20706 | -0.0139 | -2.3481
-15.5 | -0.4459 | 0.19042 | -0.0154 | -2.3417
-15 | -0.4216 | 0.18248 | -0.0196 | -2.3104
-14.5 | -0.4032 | 0.17635 | -0.0253 | -2.2864
-14 | -0.4062 | 0.17617 | -0.0332 | -2.3057
-13.5 | -0.3584 | 0.16021 | -0.0336 | -2.2371
-13 | -0.3447 | 0.15463 | -0.0393 | -2.2292
-12.5 | -0.3414 | 0.15001 | -0.0455 | -2.2758
-12 | -0.3034 | 0.13903 | -0.0464 | -2.1823
-11.5 | -0.3075 | 0.13597 | -0.0514 | -2.2615
-11 | -0.3069 | 0.13041 | -0.0477 | -2.3533
-10.5 | -0.3234 | 0.12855 | -0.0414 | -2.5158
-10 | -0.3521 | 0.12769 | -0.0468 | -2.7575
-9.5 | -0.2971 | 0.11573 | -0.0499 | -2.5672
-9 | -0.2776 | 0.10803 | -0.0593 | -2.5697
-8.5 | -0.2765 | 0.1029 | -0.0718 | -2.6871
-8 | -0.2215 | 0.09276 | -0.0749 | -2.3879
-7.5 | -0.1971 | 0.08603 | -0.0804 | -2.2911
-7 | -0.1755 | 0.0799 | -0.0848 | -2.1965
-6 | -0.18 | 0.07086 | -0.0863 | -2.5402
-5.5 | -0.2312 | 0.05654 | -0.1059 | -4.0891
-5 | -0.2213 | 0.05018 | -0.104 | -4.4101
-4.5 | -0.2077 | 0.04523 | -0.1014 | -4.5921
-4 | -0.1789 | 0.04061 | -0.0994 | -4.4053
-3.5 | -0.1291 | 0.03661 | -0.0985 | -3.5264
-3 | -0.0607 | 0.03383 | -0.0991 | -1.7943
-2.5 | -0.0207 | 0.03242 | -0.0952 | -0.63849
-2 | 0.0284 | 0.03145 | -0.0926 | 0.90302
-1 | 0.1171 | 0.02925 | -0.0858 | 4.0034
-0.5 | 0.1368 | 0.03003 | -0.0762 | 4.5554
0 | 0.2417 | 0.03072 | -0.0824 | 7.8678
0.5 | 0.2741 | 0.03234 | -0.0811 | 8.4756
1 | 0.3144 | 0.03411 | -0.0801 | 9.2172
1.5 | 0.3647 | 0.03583 | -0.0798 | 10.1786
2 | 0.429 | 0.03735 | -0.0809 | 11.4859
2.5 | 0.4668 | 0.03934 | -0.0791 | 11.8658
3 | 0.5099 | 0.04129 | -0.0779 | 12.3492
3.5 | 0.5568 | 0.0432 | -0.0768 | 12.8889
4 | 0.6079 | 0.04502 | -0.076 | 13.5029
4.5 | 0.666 | 0.04658 | -0.0755 | 14.298
5 | 0.6928 | 0.04899 | -0.0726 | 14.1417
5.5 | 0.7606 | 0.04979 | -0.0718 | 15.2762
6 | 0.8065 | 0.0511 | -0.0692 | 15.7828
6.5 | 0.8764 | 0.05027 | -0.0663 | 17.4339
7.5 | 1.0818 | 0.03358 | -0.0475 | 32.2156
8 | 1.0419 | 0.04067 | -0.0409 | 25.6184
8.5 | 1.0368 | 0.04626 | -0.0361 | 22.4125
9 | 1.0832 | 0.04885 | -0.0303 | 22.174
9.5 | 1.1335 | 0.05345 | -0.0261 | 21.2067
10 | 1.1503 | 0.06048 | -0.0236 | 19.0195
10.5 | 1.1303 | 0.06982 | -0.0232 | 16.1888
11 | 1.0978 | 0.08107 | -0.0256 | 13.5414
11.5 | 1.0588 | 0.09448 | -0.0313 | 11.2066
12 | 1.0191 | 0.11018 | -0.0403 | 9.2494
12.5 | 0.9863 | 0.12757 | -0.0514 | 7.7314
13 | 0.9694 | 0.14448 | -0.0617 | 6.7096
13.5 | 0.965 | 0.15948 | -0.0705 | 6.0509
14 | 0.9721 | 0.17197 | -0.0767 | 5.6527
14.5 | 0.9732 | 0.18842 | -0.0869 | 5.1651
15 | 0.995 | 0.20969 | -0.0953 | 4.7451
15.5 | 0.9856 | 0.21626 | -0.1051 | 4.5575
16 | 1.002 | 0.22568 | -0.1102 | 4.4399
16.5 | 1.028 | 0.23546 | -0.1134 | 4.3659
17 | 1.038 | 0.24416 | -0.1208 | 4.2513
17.5 | 1.0775 | 0.25827 | -0.1208 | 4.172
18 | 1.0761 | 0.26209 | -0.1314 | 4.1058
18.5 | 1.1095 | 0.27472 | -0.1326 | 4.0387
19 | 1.1166 | 0.28069 | -0.1423 | 3.9781
19.5 | 1.1406 | 0.29007 | -0.146 | 3.9322
20 | 1.1612 | 0.30049 | -0.1517 | 3.8644

## 17. Re 250k Mach 0.00 (1)
BIGFOIL.COM POLAR EXPORT
NACA64-512 a=0.6
NACA64-512 a=0.6 |  |  |  | Cl Max: | 1.262 | at alpha= | 8.5 | deg
JavaFoil+Calcfoil stall+Eppler ext transition |  |  |  | L/D Max: | 88.23 | at alpha= | 5.5 | deg
Re: | 250000 |  |  | Cd Min: | 0.00872 | at alpha= | -0.5 | deg
Mach: | 0 |  |  | Cl=0 at alpha= | -3.4397 | deg
|  |  |  | @ Cl=0.1, Cd= | 0.01087
|  |  |  | @ Cl=0.4, Cd= | 0.009289
|  |  |  | @ Cl=0.6, Cd= | 0.0099115
alpha (deg) | Cl | Cd | Cm | Cl/Cd
-18.5 | -0.434 | 0.2584 | -0.021 | -1.678
-18 | -0.451 | 0.23877 | -0.021 | -1.891
-17.5 | -0.469 | 0.22277 | -0.021 | -2.107
-17 | -0.487 | 0.20075 | -0.021 | -2.426
-16.5 | -0.504 | 0.1911 | -0.021 | -2.639
-16 | -0.521 | 0.17564 | -0.022 | -2.965
-15.5 | -0.536 | 0.16875 | -0.022 | -3.177
-15 | -0.55 | 0.15214 | -0.023 | -3.617
-14.5 | -0.562 | 0.14331 | -0.022 | -3.925
-14 | -0.573 | 0.13509 | -0.023 | -4.238
-13.5 | -0.58 | 0.12322 | -0.023 | -4.705
-13 | -0.58 | 0.11526 | -0.023 | -5.035
-12.5 | -0.578 | 0.10723 | -0.023 | -5.388
-12 | -0.572 | 0.09906 | -0.024 | -5.775
-11.5 | -0.563 | 0.09204 | -0.024 | -6.115
-11 | -0.55 | 0.08589 | -0.024 | -6.403
-10.5 | -0.533 | 0.08069 | -0.025 | -6.612
-10 | -0.513 | 0.07453 | -0.025 | -6.887
-9.5 | -0.489 | 0.06995 | -0.026 | -6.996
-9 | -0.462 | 0.06467 | -0.026 | -7.142
-8.5 | -0.43 | 0.0608 | -0.027 | -7.065
-8 | -0.395 | 0.0564 | -0.027 | -7
-7.5 | -0.358 | 0.05318 | -0.028 | -6.731
-7 | -0.319 | 0.04958 | -0.029 | -6.431
-6.5 | -0.278 | 0.04651 | -0.03 | -5.979
-6 | -0.236 | 0.0439 | -0.03 | -5.365
-5.5 | -0.192 | 0.04167 | -0.03 | -4.599
-5 | -0.147 | 0.03927 | -0.031 | -3.735
-4.5 | -0.101 | 0.03739 | -0.032 | -2.696
-4 | -0.054 | 0.03575 | -0.032 | -1.514
-3.5 | -0.007 | 0.03406 | -0.035 | -0.201
-3 | 0.051 | 0.01097 | -0.072 | 4.628
-2.5 | 0.11 | 0.01085 | -0.072 | 10.171
-2 | 0.17 | 0.01078 | -0.073 | 15.769
-1.5 | 0.23 | 0.01076 | -0.073 | 21.357
-1 | 0.29 | 0.00929 | -0.074 | 31.242
-0.5 | 0.35 | 0.00872 | -0.074 | 40.127
0 | 0.408 | 0.00938 | -0.075 | 43.505
0.5 | 0.467 | 0.0095 | -0.075 | 49.143
1 | 0.525 | 0.00968 | -0.075 | 54.255
1.5 | 0.583 | 0.00985 | -0.076 | 59.21
2 | 0.641 | 0.01006 | -0.076 | 63.775
2.5 | 0.699 | 0.01028 | -0.077 | 68.017
3 | 0.756 | 0.01049 | -0.077 | 72.083
3.5 | 0.809 | 0.01079 | -0.077 | 74.995
4 | 0.864 | 0.01035 | -0.078 | 83.502
4.5 | 0.918 | 0.01072 | -0.078 | 85.625
5 | 0.97 | 0.01112 | -0.078 | 87.243
5.5 | 1.02 | 0.01157 | -0.079 | 88.23
6 | 1.066 | 0.01821 | -0.079 | 58.499
6.5 | 1.112 | 0.01913 | -0.079 | 58.132
7 | 1.156 | 0.02012 | -0.079 | 57.468
7.5 | 1.195 | 0.02118 | -0.08 | 56.443
8 | 1.231 | 0.0223 | -0.08 | 55.19
8.5 | 1.262 | 0.02335 | -0.08 | 54.037
9 | 1.08 | 0.05829 | -0.04 | 18.53
9.5 | 1.095 | 0.06332 | -0.036 | 17.296
10 | 1.106 | 0.06786 | -0.036 | 16.294
10.5 | 1.11 | 0.07324 | -0.036 | 15.154
11 | 1.108 | 0.07809 | -0.034 | 14.186
11.5 | 1.1 | 0.08356 | -0.033 | 13.165
12 | 1.087 | 0.08989 | -0.033 | 12.096
12.5 | 1.07 | 0.0978 | -0.033 | 10.935
13 | 1.046 | 0.10366 | -0.03 | 10.095
13.5 | 1.02 | 0.11005 | -0.032 | 9.272

## 18. Re 250k Mach 0.00 (2)
BIGFOIL.COM POLAR EXPORT
NACA64-512 a=0.6
NACA64-512 a=0.6 |  |  |  | Cl Max: | 1.307 | at alpha= | 13 | deg
XFOIL ncrit=9 |  |  |  | L/D Max: | 93.0906 | at alpha= | 6.5 | deg
Re: | 250000 |  |  | Cd Min: | 0.22814 | at alpha= | -19.5 | deg
Mach: | 0 |  |  | Cl=0 at alpha= | -3.7052 | deg
|  |  |  | @ Cl=0.1, Cd= | 0.013959
|  |  |  | @ Cl=0.4, Cd= | 0.011065
|  |  |  | @ Cl=0.6, Cd= | 0.01133
alpha (deg) | Cl | Cd | Cm | Cl/Cd
-19.5 | -0.5887 | 0.22814 | 0.0223 | -2.5804
-19 | -0.5697 | 0.22174 | 0.0188 | -2.5692
-18.5 | -0.5517 | 0.21543 | 0.0149 | -2.5609
-18 | -0.5338 | 0.20893 | 0.0107 | -2.5549
-17.5 | -0.5181 | 0.20251 | 0.0056 | -2.5584
-17 | -0.5119 | 0.19785 | -0.001 | -2.5873
-16.5 | -0.4851 | 0.18794 | -0.002 | -2.5811
-16 | -0.4671 | 0.18149 | -0.0053 | -2.5737
-15.5 | -0.4506 | 0.17476 | -0.0091 | -2.5784
-15 | -0.4388 | 0.16802 | -0.0143 | -2.6116
-14.5 | -0.437 | 0.16229 | -0.0209 | -2.6927
-14 | -0.4162 | 0.15244 | -0.0227 | -2.7303
-13.5 | -0.3948 | 0.14582 | -0.0245 | -2.7074
-13 | -0.3806 | 0.13905 | -0.028 | -2.7371
-12.5 | -0.38 | 0.13218 | -0.0356 | -2.8749
-12 | -0.3743 | 0.12452 | -0.0422 | -3.0059
-11.5 | -0.3539 | 0.11559 | -0.0423 | -3.0617
-11 | -0.3351 | 0.10962 | -0.045 | -3.0569
-10.5 | -0.3147 | 0.10055 | -0.0564 | -3.1298
-10 | -0.3055 | 0.09001 | -0.0722 | -3.3941
-9.5 | -0.2972 | 0.0817 | -0.0719 | -3.6377
-9 | -0.2861 | 0.0768 | -0.0721 | -3.7253
-8.5 | -0.29 | 0.06992 | -0.0755 | -4.1476
-8 | -0.3142 | 0.05986 | -0.0849 | -5.2489
-7 | -0.2979 | 0.04459 | -0.0912 | -6.6809
-6 | -0.2315 | 0.03428 | -0.0919 | -6.7532
-5.5 | -0.1869 | 0.0239 | -0.0891 | -7.8201
-5 | -0.1351 | 0.02086 | -0.0886 | -6.4765
-4.5 | -0.084 | 0.01804 | -0.088 | -4.6563
-4 | -0.0309 | 0.01672 | -0.0876 | -1.8481
-3.5 | 0.0215 | 0.01547 | -0.0869 | 1.3898
-3 | 0.074 | 0.01444 | -0.0866 | 5.1247
-2.5 | 0.127 | 0.01346 | -0.0864 | 9.4354
-2 | 0.1735 | 0.01165 | -0.0857 | 14.8927
-1.5 | 0.2266 | 0.01156 | -0.085 | 19.6021
-1 | 0.2778 | 0.01139 | -0.0836 | 24.3898
-0.5 | 0.3271 | 0.01127 | -0.0818 | 29.024
0 | 0.3778 | 0.01109 | -0.0803 | 34.0667
0.5 | 0.4399 | 0.01102 | -0.0812 | 39.9183
1 | 0.5201 | 0.01097 | -0.0867 | 47.4111
1.5 | 0.5723 | 0.01127 | -0.0867 | 50.7808
2 | 0.6276 | 0.01139 | -0.0866 | 55.101
2.5 | 0.6808 | 0.01173 | -0.0866 | 58.0392
3 | 0.7358 | 0.01197 | -0.0867 | 61.4703
3.5 | 0.7906 | 0.01215 | -0.0867 | 65.07
4 | 0.8445 | 0.01233 | -0.0864 | 68.4915
4.5 | 0.899 | 0.01234 | -0.0861 | 72.8525
5 | 0.9534 | 0.0117 | -0.0849 | 81.4872
5.5 | 1.004 | 0.01137 | -0.0835 | 88.3026
6 | 1.0541 | 0.01144 | -0.0823 | 92.1416
6.5 | 1.0994 | 0.01181 | -0.0804 | 93.0906
7 | 1.1188 | 0.01359 | -0.0748 | 82.3252
7.5 | 1.0966 | 0.01753 | -0.0642 | 62.5556
8 | 1.0858 | 0.02111 | -0.0563 | 51.4353
8.5 | 1.097 | 0.02388 | -0.0518 | 45.938
9 | 1.1108 | 0.02675 | -0.048 | 41.5252
9.5 | 1.1216 | 0.03013 | -0.0442 | 37.2254
10 | 1.1462 | 0.03268 | -0.0415 | 35.0734
10.5 | 1.1722 | 0.0353 | -0.0392 | 33.2068
11 | 1.2109 | 0.03828 | -0.037 | 31.6327
11.5 | 1.2434 | 0.04103 | -0.0352 | 30.3047
12 | 1.2822 | 0.0446 | -0.0341 | 28.7489
12.5 | 1.3015 | 0.04965 | -0.0318 | 26.2135
13 | 1.307 | 0.05454 | -0.0293 | 23.9641
13.5 | 1.3069 | 0.06063 | -0.0274 | 21.5553
14 | 1.3012 | 0.06715 | -0.0262 | 19.3775
14.5 | 1.2791 | 0.07594 | -0.0259 | 16.8436
15 | 1.2249 | 0.08961 | -0.0283 | 13.6692
15.5 | 1.1512 | 0.10921 | -0.0365 | 10.5412
16 | 1.0848 | 0.13199 | -0.0502 | 8.2188
16.5 | 1.0276 | 0.15903 | -0.0676 | 6.4617
17 | 0.9802 | 0.19929 | -0.0856 | 4.9185
17.5 | 0.976 | 0.21328 | -0.0964 | 4.5761
18 | 0.9911 | 0.21994 | -0.0997 | 4.5062

## 19. Re 250k Mach 0.10 (1)
BIGFOIL.COM POLAR EXPORT
NACA64-512 a=0.6
NACA64-512 a=0.6 |  |  |  | Cl Max: | 1.264 | at alpha= | 8.5 | deg
JavaFoil+Calcfoil stall+Eppler ext transition |  |  |  | L/D Max: | 88.003 | at alpha= | 5.5 | deg
Re: | 250000 |  |  | Cd Min: | 0.00923 | at alpha= | -0.5 | deg
Mach: | 0.1 |  |  | Cl=0 at alpha= | -3.4397 | deg
|  |  |  | @ Cl=0.1, Cd= | 0.010906
|  |  |  | @ Cl=0.4, Cd= | 0.0093707
|  |  |  | @ Cl=0.6, Cd= | 0.0099383
alpha (deg) | Cl | Cd | Cm | Cl/Cd
-18 | -0.405 | 0.25012 | -0.021 | -1.617
-17.5 | -0.425 | 0.23747 | -0.022 | -1.789
-17 | -0.445 | 0.21466 | -0.021 | -2.074
-16.5 | -0.466 | 0.19947 | -0.022 | -2.334
-16 | -0.485 | 0.19309 | -0.022 | -2.512
-15.5 | -0.504 | 0.17311 | -0.022 | -2.91
-15 | -0.521 | 0.15929 | -0.022 | -3.271
-14.5 | -0.537 | 0.14773 | -0.022 | -3.633
-14 | -0.55 | 0.13799 | -0.023 | -3.987
-13.5 | -0.561 | 0.1301 | -0.023 | -4.311
-13 | -0.564 | 0.11737 | -0.023 | -4.807
-12.5 | -0.564 | 0.10969 | -0.023 | -5.145
-12 | -0.561 | 0.10109 | -0.024 | -5.552
-11.5 | -0.554 | 0.09476 | -0.024 | -5.849
-11 | -0.544 | 0.08715 | -0.024 | -6.238
-10.5 | -0.529 | 0.08132 | -0.025 | -6.504
-10 | -0.51 | 0.07521 | -0.025 | -6.784
-9.5 | -0.488 | 0.07066 | -0.026 | -6.903
-9 | -0.461 | 0.06518 | -0.026 | -7.073
-8.5 | -0.429 | 0.06183 | -0.027 | -6.945
-8 | -0.395 | 0.05714 | -0.027 | -6.915
-7.5 | -0.358 | 0.05306 | -0.028 | -6.756
-7 | -0.32 | 0.04995 | -0.029 | -6.401
-6.5 | -0.279 | 0.04689 | -0.03 | -5.948
-6 | -0.236 | 0.04415 | -0.03 | -5.355
-5.5 | -0.192 | 0.04165 | -0.03 | -4.62
-5 | -0.147 | 0.03942 | -0.031 | -3.737
-4.5 | -0.101 | 0.03749 | -0.032 | -2.701
-4 | -0.054 | 0.03566 | -0.033 | -1.526
-3.5 | -0.007 | 0.03411 | -0.034 | -0.202
-3 | 0.051 | 0.01098 | -0.072 | 4.648
-2.5 | 0.111 | 0.01089 | -0.073 | 10.177
-2 | 0.171 | 0.01079 | -0.073 | 15.837
-1.5 | 0.231 | 0.01077 | -0.074 | 21.45
-1 | 0.292 | 0.0093 | -0.074 | 31.361
-0.5 | 0.352 | 0.00923 | -0.074 | 38.085
0 | 0.41 | 0.0094 | -0.075 | 43.608
0.5 | 0.469 | 0.00952 | -0.075 | 49.242
1 | 0.528 | 0.00971 | -0.076 | 54.353
1.5 | 0.586 | 0.00989 | -0.076 | 59.276
2 | 0.644 | 0.01009 | -0.077 | 63.865
2.5 | 0.702 | 0.01031 | -0.077 | 68.083
3 | 0.76 | 0.01056 | -0.077 | 71.957
3.5 | 0.813 | 0.01084 | -0.078 | 75.015
4 | 0.868 | 0.0104 | -0.078 | 83.428
4.5 | 0.922 | 0.01078 | -0.078 | 85.545
5 | 0.974 | 0.01119 | -0.079 | 87.074
5.5 | 1.025 | 0.01164 | -0.079 | 88.003
6 | 1.07 | 0.01835 | -0.079 | 58.298
6.5 | 1.117 | 0.0193 | -0.079 | 57.844
7 | 1.16 | 0.02029 | -0.08 | 57.182
7.5 | 1.199 | 0.02137 | -0.08 | 56.103
8 | 1.234 | 0.02251 | -0.081 | 54.812
8.5 | 1.264 | 0.02346 | -0.081 | 53.88
9 | 1.081 | 0.05883 | -0.039 | 18.374
9.5 | 1.095 | 0.06377 | -0.035 | 17.175
10 | 1.104 | 0.06856 | -0.036 | 16.101
10.5 | 1.106 | 0.07393 | -0.036 | 14.959
11 | 1.101 | 0.07846 | -0.033 | 14.028
11.5 | 1.091 | 0.08396 | -0.034 | 12.989
12 | 1.074 | 0.09025 | -0.032 | 11.895
12.5 | 1.052 | 0.09881 | -0.032 | 10.643
13 | 1.025 | 0.10664 | -0.032 | 9.611
13.5 | 0.993 | 0.11233 | -0.03 | 8.845

## 20. Re 250k Mach 0.10 (2)
BIGFOIL.COM POLAR EXPORT
NACA64-512 a=0.6
NACA64-512 a=0.6 |  |  |  | Cl Max: | 1.297 | at alpha= | 13 | deg
XFOIL ncrit=9 |  |  |  | L/D Max: | 92.7372 | at alpha= | 6.5 | deg
Re: | 250000 |  |  | Cd Min: | 0.22875 | at alpha= | -19.5 | deg
Mach: | 0.1 |  |  | Cl=0 at alpha= | -3.7068 | deg
|  |  |  | @ Cl=0.1, Cd= | 0.014063
|  |  |  | @ Cl=0.4, Cd= | 0.01112
|  |  |  | @ Cl=0.6, Cd= | 0.011396
alpha (deg) | Cl | Cd | Cm | Cl/Cd
-19.5 | -0.5898 | 0.22875 | 0.0226 | -2.5784
-19 | -0.5708 | 0.22236 | 0.019 | -2.567
-18.5 | -0.5526 | 0.21601 | 0.015 | -2.5582
-18 | -0.5345 | 0.20946 | 0.0108 | -2.5518
-17.5 | -0.519 | 0.20311 | 0.0055 | -2.5553
-17 | -0.5124 | 0.19846 | -0.001 | -2.5819
-16.5 | -0.485 | 0.18843 | -0.002 | -2.5739
-16 | -0.4669 | 0.18195 | -0.0053 | -2.5661
-15.5 | -0.4502 | 0.17519 | -0.0091 | -2.5698
-15 | -0.4389 | 0.16856 | -0.0146 | -2.6038
-14.5 | -0.4365 | 0.16281 | -0.0211 | -2.681
-14 | -0.4138 | 0.15286 | -0.0226 | -2.7071
-13.5 | -0.3932 | 0.14625 | -0.0246 | -2.6885
-13 | -0.379 | 0.13943 | -0.0283 | -2.7182
-12.5 | -0.3787 | 0.13267 | -0.036 | -2.8545
-12 | -0.3722 | 0.125 | -0.0425 | -2.9776
-11.5 | -0.3501 | 0.11616 | -0.0423 | -3.0139
-11 | -0.332 | 0.1101 | -0.0453 | -3.0154
-10.5 | -0.3122 | 0.10062 | -0.0586 | -3.1028
-10 | -0.3026 | 0.09067 | -0.0722 | -3.3374
-9.5 | -0.2912 | 0.08275 | -0.0712 | -3.519
-9 | -0.2808 | 0.07767 | -0.0717 | -3.6153
-8.5 | -0.284 | 0.07082 | -0.0751 | -4.0102
-8 | -0.3103 | 0.06058 | -0.0851 | -5.1222
-7 | -0.2958 | 0.04538 | -0.0915 | -6.5183
-6 | -0.2317 | 0.03474 | -0.0924 | -6.6695
-5.5 | -0.1877 | 0.02419 | -0.0899 | -7.7594
-5 | -0.136 | 0.02117 | -0.0892 | -6.4242
-4.5 | -0.0845 | 0.01821 | -0.0886 | -4.6403
-4 | -0.0312 | 0.01684 | -0.0881 | -1.8527
-3.5 | 0.022 | 0.01568 | -0.0875 | 1.4031
-3 | 0.0743 | 0.0145 | -0.0871 | 5.1241
-2.5 | 0.1278 | 0.01359 | -0.0869 | 9.404
-2 | 0.1744 | 0.01168 | -0.0862 | 14.9315
-1.5 | 0.2277 | 0.01162 | -0.0855 | 19.5955
-1 | 0.2796 | 0.01144 | -0.0841 | 24.4406
-0.5 | 0.329 | 0.01134 | -0.0823 | 29.0123
0 | 0.3803 | 0.01114 | -0.0808 | 34.1382
0.5 | 0.4402 | 0.01108 | -0.0812 | 39.7292
1 | 0.5231 | 0.01101 | -0.0871 | 47.5114
1.5 | 0.5753 | 0.01132 | -0.0871 | 50.8216
2 | 0.6304 | 0.01149 | -0.087 | 54.8651
2.5 | 0.6845 | 0.01178 | -0.087 | 58.107
3 | 0.7392 | 0.01207 | -0.087 | 61.2428
3.5 | 0.7951 | 0.01221 | -0.087 | 65.1188
4 | 0.8492 | 0.01239 | -0.0868 | 68.5391
4.5 | 0.904 | 0.01241 | -0.0864 | 72.8445
5 | 0.9582 | 0.01178 | -0.0852 | 81.3413
5.5 | 1.0095 | 0.01144 | -0.0837 | 88.243
6 | 1.0599 | 0.01151 | -0.0824 | 92.0851
6.5 | 1.1045 | 0.01191 | -0.0803 | 92.7372
7 | 1.1179 | 0.01402 | -0.0738 | 79.7361
7.5 | 1.0932 | 0.01795 | -0.0629 | 60.9025
8 | 1.0848 | 0.02152 | -0.0555 | 50.4089
8.5 | 1.0957 | 0.02439 | -0.0511 | 44.9241
9 | 1.1099 | 0.0273 | -0.0473 | 40.6557
9.5 | 1.1203 | 0.0308 | -0.0434 | 36.3734
10 | 1.1462 | 0.03331 | -0.0408 | 34.4101
10.5 | 1.1728 | 0.03599 | -0.0384 | 32.5868
11 | 1.2127 | 0.039 | -0.0363 | 31.0949
11.5 | 1.2443 | 0.0419 | -0.0344 | 29.6969
12 | 1.2938 | 0.04712 | -0.0337 | 27.4576
12.5 | 1.2956 | 0.0512 | -0.0306 | 25.3047
13 | 1.297 | 0.05661 | -0.0282 | 22.9111
13.5 | 1.2901 | 0.06346 | -0.0264 | 20.3293
14 | 1.2764 | 0.07099 | -0.0256 | 17.98
14.5 | 1.2417 | 0.0816 | -0.0264 | 15.2169
15 | 1.183 | 0.09727 | -0.0311 | 12.162
15.5 | 1.1242 | 0.11573 | -0.0404 | 9.714
16 | 1.0631 | 0.13919 | -0.0553 | 7.6378
16.5 | 1.0209 | 0.1627 | -0.0696 | 6.2747
17 | 0.9817 | 0.20069 | -0.0865 | 4.8916
17.5 | 0.9777 | 0.2146 | -0.0975 | 4.5559
18 | 0.9927 | 0.22147 | -0.101 | 4.4823

## 21. Re 250k Mach 0.25 (1)
BIGFOIL.COM POLAR EXPORT
NACA64-512 a=0.6
NACA64-512 a=0.6 |  |  |  | Cl Max: | 1.249 | at alpha= | 8 | deg
JavaFoil+Calcfoil stall+Eppler ext transition |  |  |  | L/D Max: | 86.047 | at alpha= | 5 | deg
Re: | 250000 |  |  | Cd Min: | 0.00929 | at alpha= | -1 | deg
Mach: | 0.25 |  |  | Cl=0 at alpha= | -3.4407 | deg
|  |  |  | @ Cl=0.1, Cd= | 0.011058
|  |  |  | @ Cl=0.4, Cd= | 0.0094692
|  |  |  | @ Cl=0.6, Cd= | 0.010086
alpha (deg) | Cl | Cd | Cm | Cl/Cd
-16 | -0.072 | 0.34013 | -0.024 | -0.213
-15.5 | -0.173 | 0.29355 | -0.022 | -0.59
-15 | -0.24 | 0.26112 | -0.022 | -0.921
-14.5 | -0.296 | 0.22998 | -0.022 | -1.286
-14 | -0.345 | 0.19818 | -0.023 | -1.741
-13.5 | -0.389 | 0.17508 | -0.023 | -2.22
-13 | -0.42 | 0.15175 | -0.023 | -2.769
-12.5 | -0.446 | 0.13152 | -0.023 | -3.392
-12 | -0.466 | 0.11861 | -0.023 | -3.931
-11.5 | -0.48 | 0.10946 | -0.023 | -4.387
-11 | -0.488 | 0.09655 | -0.024 | -5.05
-10.5 | -0.488 | 0.08913 | -0.025 | -5.479
-10 | -0.482 | 0.08183 | -0.025 | -5.895
-9.5 | -0.47 | 0.07473 | -0.026 | -6.289
-9 | -0.451 | 0.06948 | -0.027 | -6.493
-8.5 | -0.425 | 0.0635 | -0.027 | -6.686
-8 | -0.394 | 0.05906 | -0.027 | -6.672
-7.5 | -0.36 | 0.05465 | -0.028 | -6.587
-7 | -0.323 | 0.05089 | -0.029 | -6.345
-6.5 | -0.283 | 0.04772 | -0.03 | -5.928
-6 | -0.241 | 0.04446 | -0.031 | -5.413
-5.5 | -0.196 | 0.04222 | -0.031 | -4.652
-5 | -0.151 | 0.03994 | -0.032 | -3.772
-4.5 | -0.104 | 0.03773 | -0.032 | -2.748
-4 | -0.056 | 0.03592 | -0.033 | -1.552
-3.5 | -0.007 | 0.03428 | -0.036 | -0.206
-3 | 0.052 | 0.01112 | -0.074 | 4.712
-2.5 | 0.114 | 0.01104 | -0.075 | 10.312
-2 | 0.176 | 0.01091 | -0.075 | 16.093
-1.5 | 0.237 | 0.01088 | -0.076 | 21.804
-1 | 0.3 | 0.00929 | -0.076 | 32.251
-0.5 | 0.361 | 0.00937 | -0.076 | 38.562
0 | 0.42 | 0.00952 | -0.077 | 44.122
0.5 | 0.481 | 0.0097 | -0.077 | 49.523
1 | 0.541 | 0.00986 | -0.078 | 54.843
1.5 | 0.601 | 0.01009 | -0.078 | 59.547
2 | 0.66 | 0.01032 | -0.079 | 64.005
2.5 | 0.72 | 0.01053 | -0.079 | 68.348
3 | 0.779 | 0.01084 | -0.079 | 71.863
3.5 | 0.833 | 0.01114 | -0.08 | 74.802
4 | 0.889 | 0.01072 | -0.08 | 82.905
4.5 | 0.944 | 0.01114 | -0.08 | 84.734
5 | 0.997 | 0.01159 | -0.081 | 86.047
5.5 | 1.045 | 0.01813 | -0.081 | 57.632
6 | 1.094 | 0.01917 | -0.081 | 57.063
6.5 | 1.14 | 0.02022 | -0.081 | 56.371
7 | 1.182 | 0.02132 | -0.082 | 55.451
7.5 | 1.219 | 0.02257 | -0.082 | 54.002
8 | 1.249 | 0.02383 | -0.082 | 52.406
8.5 | 1.067 | 0.05625 | -0.038 | 18.964
9 | 1.083 | 0.06054 | -0.037 | 17.886
9.5 | 1.089 | 0.06579 | -0.034 | 16.55
10 | 1.084 | 0.07108 | -0.036 | 15.245
10.5 | 1.067 | 0.07865 | -0.033 | 13.561
11 | 1.04 | 0.08514 | -0.033 | 12.216
11.5 | 1.002 | 0.09155 | -0.031 | 10.95
12 | 0.955 | 0.10234 | -0.03 | 9.328
12.5 | 0.897 | 0.1108 | -0.029 | 8.098
13 | 0.831 | 0.12395 | -0.027 | 6.704

## 22. Re 250k Mach 0.25 (2)
BIGFOIL.COM POLAR EXPORT
NACA64-512 a=0.6
NACA64-512 a=0.6 |  |  |  | Cl Max: | 1.2645 | at alpha= | 12 | deg
XFOIL ncrit=9 |  |  |  | L/D Max: | 91.4513 | at alpha= | 6 | deg
Re: | 250000 |  |  | Cd Min: | 0.241 | at alpha= | -20 | deg
Mach: | 0.25 |  |  | Cl=0 at alpha= | -3.6993 | deg
|  |  |  | @ Cl=0.1, Cd= | 0.014546
|  |  |  | @ Cl=0.4, Cd= | 0.011539
|  |  |  | @ Cl=0.6, Cd= | 0.0116
alpha (deg) | Cl | Cd | Cm | Cl/Cd
-20 | -0.6194 | 0.241 | 0.0268 | -2.5701
-19.5 | -0.5968 | 0.23238 | 0.0242 | -2.5682
-19 | -0.5772 | 0.22587 | 0.0201 | -2.5555
-18.5 | -0.5581 | 0.21922 | 0.0158 | -2.5458
-18 | -0.5389 | 0.21243 | 0.0113 | -2.5368
-17.5 | -0.5242 | 0.20659 | 0.0053 | -2.5374
-16.5 | -0.4851 | 0.19116 | -0.0016 | -2.5377
-16 | -0.4663 | 0.18446 | -0.0054 | -2.5279
-15.5 | -0.4487 | 0.1775 | -0.0095 | -2.5279
-15 | -0.4399 | 0.17161 | -0.0161 | -2.5634
-14.5 | -0.4337 | 0.16558 | -0.0221 | -2.6193
-14 | -0.4039 | 0.15515 | -0.0225 | -2.6033
-13.5 | -0.3851 | 0.14845 | -0.0255 | -2.5941
-13 | -0.3717 | 0.14147 | -0.0302 | -2.6274
-12.5 | -0.3713 | 0.13516 | -0.0384 | -2.7471
-12 | -0.3583 | 0.12553 | -0.0422 | -2.8543
-11.5 | -0.3319 | 0.11875 | -0.0433 | -2.7949
-11 | -0.3093 | 0.11148 | -0.0495 | -2.7745
-10.5 | -0.2961 | 0.10217 | -0.0654 | -2.8981
-10 | -0.2865 | 0.09232 | -0.0701 | -3.1033
-9.5 | -0.2663 | 0.08715 | -0.069 | -3.0557
-9 | -0.259 | 0.08141 | -0.0706 | -3.1814
-8.5 | -0.2629 | 0.07415 | -0.0754 | -3.5455
-8 | -0.306 | 0.06407 | -0.0897 | -4.776
-7.5 | -0.3022 | 0.05486 | -0.0913 | -5.5086
-7 | -0.2796 | 0.04982 | -0.0921 | -5.6122
-6.5 | -0.268 | 0.04231 | -0.0951 | -6.3342
-6 | -0.2312 | 0.03734 | -0.0948 | -6.1918
-5.5 | -0.1922 | 0.02599 | -0.0935 | -7.3952
-5 | -0.1409 | 0.0228 | -0.0922 | -6.1798
-4.5 | -0.0875 | 0.01927 | -0.0918 | -4.5407
-4 | -0.0335 | 0.01759 | -0.0909 | -1.9045
-3.5 | 0.0222 | 0.01625 | -0.0905 | 1.3662
-3 | 0.0756 | 0.01492 | -0.0897 | 5.067
-2.5 | 0.131 | 0.01407 | -0.0895 | 9.3106
-2 | 0.1792 | 0.01196 | -0.0889 | 14.9833
-1.5 | 0.2341 | 0.01188 | -0.088 | 19.7054
-1 | 0.2882 | 0.0118 | -0.0869 | 24.4237
-0.5 | 0.3391 | 0.01161 | -0.0848 | 29.2076
0 | 0.3922 | 0.01157 | -0.0837 | 33.898
0.5 | 0.4457 | 0.01136 | -0.082 | 39.2342
1 | 0.5366 | 0.01142 | -0.0894 | 46.9877
1.5 | 0.5925 | 0.01155 | -0.0892 | 51.2987
2 | 0.647 | 0.01191 | -0.0892 | 54.3241
2.5 | 0.7041 | 0.01215 | -0.0892 | 57.9506
3 | 0.7604 | 0.01245 | -0.0891 | 61.0763
3.5 | 0.8163 | 0.01276 | -0.0889 | 63.9734
4 | 0.8746 | 0.01282 | -0.0887 | 68.2215
4.5 | 0.9323 | 0.01273 | -0.0882 | 73.2364
5 | 0.988 | 0.01201 | -0.0865 | 82.2648
5.5 | 1.0399 | 0.01178 | -0.0847 | 88.2767
6 | 1.0901 | 0.01192 | -0.0828 | 91.4513
6.5 | 1.1285 | 0.01264 | -0.079 | 89.2801
7 | 1.1092 | 0.01606 | -0.0679 | 69.066
7.5 | 1.0804 | 0.02029 | -0.0575 | 53.2479
8 | 1.0794 | 0.02398 | -0.0517 | 45.0125
8.5 | 1.0891 | 0.02731 | -0.0474 | 39.8792
9 | 1.1056 | 0.0304 | -0.0439 | 36.3684
9.5 | 1.1197 | 0.03397 | -0.0403 | 32.9614
10 | 1.1483 | 0.03673 | -0.0374 | 31.2633
10.5 | 1.1835 | 0.03991 | -0.0347 | 29.6542
11 | 1.2198 | 0.04334 | -0.0323 | 28.1449
11.5 | 1.2432 | 0.04732 | -0.0301 | 26.2722
12 | 1.2645 | 0.05438 | -0.028 | 23.253
12.5 | 1.2496 | 0.06092 | -0.0257 | 20.5121
13 | 1.2279 | 0.0692 | -0.0249 | 17.7442
13.5 | 1.1979 | 0.07944 | -0.026 | 15.0793
14 | 1.1619 | 0.09164 | -0.0297 | 12.679
14.5 | 1.1208 | 0.10643 | -0.0366 | 10.5309
15 | 1.0775 | 0.12412 | -0.047 | 8.6811
15.5 | 1.0358 | 0.14499 | -0.0606 | 7.1439
16.5 | 0.9827 | 0.19735 | -0.0878 | 4.9795
17 | 0.9924 | 0.20796 | -0.0917 | 4.7721

## 23. Re 250k Mach 0.50 (1)
BIGFOIL.COM POLAR EXPORT
NACA64-512 a=0.6
NACA64-512 a=0.6 |  |  |  | Cl Max: | 1.242 | at alpha= | 20 | deg
JavaFoil+Calcfoil stall+Eppler ext transition |  |  |  | L/D Max: | 76.284 | at alpha= | 4.5 | deg
Re: | 250000 |  |  | Cd Min: | 0.00991 | at alpha= | -0.5 | deg
Mach: | 0.5 |  |  | Cl=0 at alpha= | -3.4273 | deg
|  |  |  | @ Cl=0.1, Cd= | 0.019094
|  |  |  | @ Cl=0.4, Cd= | 0.0099877
|  |  |  | @ Cl=0.6, Cd= | 0.010784
alpha (deg) | Cl | Cd | Cm | Cl/Cd
-20 | -0.91 | 0.26197 | -0.036 | -3.474
-19.5 | -0.881 | 0.24978 | -0.035 | -3.527
-19 | -0.854 | 0.245 | -0.035 | -3.486
-18.5 | -0.827 | 0.23656 | -0.035 | -3.497
-18 | -0.8 | 0.22699 | -0.036 | -3.525
-17.5 | -0.773 | 0.22304 | -0.036 | -3.467
-17 | -0.746 | 0.21848 | -0.036 | -3.416
-16.5 | -0.717 | 0.21243 | -0.034 | -3.377
-16 | -0.69 | 0.20498 | -0.034 | -3.367
-15.5 | -0.663 | 0.1992 | -0.035 | -3.329
-15 | -0.636 | 0.19797 | -0.035 | -3.212
-14.5 | -0.609 | 0.18196 | -0.035 | -3.345
-14 | -0.582 | 0.17828 | -0.035 | -3.262
-13.5 | -0.553 | 0.1713 | -0.033 | -3.228
-13 | -0.526 | 0.17286 | -0.033 | -3.04
-12.5 | -0.498 | 0.16751 | -0.033 | -2.974
-12 | -0.471 | 0.23806 | -0.034 | -1.978
-11.5 | -0.444 | 0.16091 | -0.034 | -2.757
-11 | -0.416 | 0.14747 | -0.034 | -2.823
-10.5 | -0.388 | 0.14468 | -0.032 | -2.684
-10 | -0.361 | 0.1406 | -0.031 | -2.565
-9.5 | -0.333 | 0.13529 | -0.032 | -2.463
-9 | -0.306 | 0.13276 | -0.032 | -2.304
-8.5 | -0.278 | 0.13033 | -0.032 | -2.136
-8 | -0.251 | 0.13083 | -0.032 | -1.918
-7.5 | -0.223 | 0.10347 | -0.029 | -2.157
-7 | -0.196 | 0.08942 | -0.03 | -2.19
-6.5 | -0.244 | 0.06028 | -0.029 | -4.055
-6 | -0.239 | 0.05113 | -0.031 | -4.673
-5.5 | -0.205 | 0.04606 | -0.033 | -4.46
-5 | -0.162 | 0.04243 | -0.034 | -3.816
-4.5 | -0.113 | 0.03964 | -0.035 | -2.854
-4 | -0.061 | 0.03737 | -0.036 | -1.643
-3.5 | -0.008 | 0.0356 | -0.037 | -0.22
-3 | 0.047 | 0.0341 | -0.038 | 1.375
-2.5 | 0.127 | 0.01145 | -0.082 | 11.084
-2 | 0.196 | 0.01135 | -0.083 | 17.259
-1.5 | 0.265 | 0.01125 | -0.083 | 23.556
-1 | 0.335 | 0.01125 | -0.084 | 29.783
-0.5 | 0.404 | 0.00991 | -0.085 | 40.766
0 | 0.465 | 0.01025 | -0.085 | 45.395
0.5 | 0.532 | 0.0105 | -0.086 | 50.7
1 | 0.599 | 0.01078 | -0.086 | 55.543
1.5 | 0.665 | 0.01107 | -0.086 | 60.058
2 | 0.731 | 0.01139 | -0.087 | 64.188
2.5 | 0.797 | 0.01175 | -0.087 | 67.83
3 | 0.862 | 0.01214 | -0.088 | 71.009
3.5 | 0.92 | 0.01257 | -0.088 | 73.199
4 | 0.981 | 0.01309 | -0.088 | 74.943
4.5 | 1.039 | 0.01363 | -0.089 | 76.284
5 | 1.092 | 0.0205 | -0.089 | 53.271
5.5 | 1.142 | 0.02195 | -0.089 | 52.041
6 | 1.186 | 0.02338 | -0.09 | 50.729
6.5 | 1.221 | 0.02511 | -0.09 | 48.63
7 | 1.044 | 0.04979 | -0.042 | 20.961
7.5 | 1.027 | 0.05534 | -0.037 | 18.566
8 | 0.939 | 0.06525 | -0.034 | 14.387
8.5 | 0.642 | 0.10559 | -0.028 | 6.08
9 | 0.669 | 0.11314 | -0.035 | 5.911
9.5 | 0.695 | 0.11687 | -0.035 | 5.947
10 | 0.722 | 0.12779 | -0.04 | 5.649
10.5 | 0.748 | 0.1314 | -0.04 | 5.692
11 | 0.774 | 0.1378 | -0.04 | 5.616
11.5 | 0.801 | 0.15496 | -0.045 | 5.171
12 | 0.827 | 0.15875 | -0.045 | 5.21
12.5 | 0.853 | 0.16284 | -0.046 | 5.237
13 | 0.879 | 0.24497 | -0.047 | 3.587
13.5 | 0.906 | 0.1847 | -0.05 | 4.905
14 | 0.932 | 0.18739 | -0.051 | 4.972
14.5 | 0.957 | 0.19577 | -0.051 | 4.89
15 | 0.985 | 0.2132 | -0.054 | 4.619
15.5 | 1.01 | 0.21005 | -0.055 | 4.81
16 | 1.036 | 0.2235 | -0.055 | 4.634
16.5 | 1.064 | 0.23254 | -0.058 | 4.574
17 | 1.089 | 0.23187 | -0.059 | 4.697
17.5 | 1.114 | 0.23827 | -0.06 | 4.676
18 | 1.139 | 0.2486 | -0.06 | 4.583
18.5 | 1.168 | 0.26057 | -0.063 | 4.481
19 | 1.192 | 0.27184 | -0.063 | 4.386
19.5 | 1.217 | 0.27531 | -0.064 | 4.421
20 | 1.242 | 0.27985 | -0.064 | 4.439

## 24. Re 250k Mach 0.50 (2)
BIGFOIL.COM POLAR EXPORT
NACA64-512 a=0.6
NACA64-512 a=0.6 |  |  |  | Cl Max: | 1.1762 | at alpha= | 6 | deg
XFOIL ncrit=9 |  |  |  | L/D Max: | 83.0166 | at alpha= | 5.5 | deg
Re: | 250000 |  |  | Cd Min: | 0.25934 | at alpha= | -20 | deg
Mach: | 0.5 |  |  | Cl=0 at alpha= | -3.6656 | deg
|  |  |  | @ Cl=0.1, Cd= | 0.017102
|  |  |  | @ Cl=0.4, Cd= | 0.013229
|  |  |  | @ Cl=0.6, Cd= | 0.013431
alpha (deg) | Cl | Cd | Cm | Cl/Cd
-20 | -0.6605 | 0.25934 | 0.0352 | -2.5468
-19.5 | -0.6368 | 0.25147 | 0.0299 | -2.5323
-19 | -0.6129 | 0.24349 | 0.0245 | -2.5171
-18.5 | -0.5897 | 0.23583 | 0.0185 | -2.5005
-18 | -0.5695 | 0.2296 | 0.0116 | -2.4804
-17.5 | -0.5449 | 0.22 | 0.0071 | -2.4768
-17 | -0.5189 | 0.21129 | 0.0034 | -2.4559
-16.5 | -0.4952 | 0.20364 | -0.0015 | -2.4317
-16 | -0.4723 | 0.19597 | -0.0071 | -2.4101
-15.5 | -0.4568 | 0.19034 | -0.0145 | -2.3999
-15 | -0.4327 | 0.18052 | -0.019 | -2.397
-14.5 | -0.4048 | 0.17174 | -0.0222 | -2.3571
-14 | -0.3814 | 0.16411 | -0.027 | -2.3241
-13.5 | -0.3629 | 0.15721 | -0.0341 | -2.3084
-13 | -0.3561 | 0.15181 | -0.0429 | -2.3457
-12.5 | -0.3175 | 0.14022 | -0.045 | -2.2643
-12 | -0.283 | 0.13165 | -0.0529 | -2.1496
-11.5 | -0.2664 | 0.12473 | -0.0609 | -2.1358
-11 | -0.2658 | 0.11911 | -0.0675 | -2.2316
-10.5 | -0.2382 | 0.10987 | -0.0664 | -2.168
-10 | -0.2214 | 0.1036 | -0.068 | -2.1371
-9.5 | -0.2114 | 0.09728 | -0.0712 | -2.1731
-9 | -0.2221 | 0.09135 | -0.0798 | -2.4313
-8.5 | -0.1949 | 0.08367 | -0.0779 | -2.3294
-8 | -0.1825 | 0.07762 | -0.0803 | -2.3512
-7.5 | -0.2067 | 0.06948 | -0.0942 | -2.975
-7 | -0.1904 | 0.06226 | -0.0927 | -3.0581
-6.5 | -0.1855 | 0.05605 | -0.0961 | -3.3095
-5.5 | -0.176 | 0.03772 | -0.1068 | -4.666
-5 | -0.1448 | 0.03086 | -0.1072 | -4.6922
-4.5 | -0.0984 | 0.02493 | -0.106 | -3.9471
-4 | -0.0414 | 0.02147 | -0.105 | -1.9283
-3.5 | 0.0205 | 0.01912 | -0.1035 | 1.0722
-3 | 0.0828 | 0.01754 | -0.1023 | 4.7206
-2.5 | 0.1437 | 0.01599 | -0.101 | 8.9869
-2 | 0.2048 | 0.01507 | -0.1004 | 13.5899
-1.5 | 0.259 | 0.01326 | -0.0995 | 19.5324
-1 | 0.3216 | 0.01319 | -0.0981 | 24.3821
-0.5 | 0.3771 | 0.01329 | -0.0957 | 28.3747
0 | 0.441 | 0.01312 | -0.0946 | 33.6128
0.5 | 0.4985 | 0.01332 | -0.0933 | 37.4249
1 | 0.555 | 0.01338 | -0.0909 | 41.4798
1.5 | 0.6526 | 0.01349 | -0.0975 | 48.3766
2 | 0.7114 | 0.01412 | -0.0971 | 50.3824
2.5 | 0.7796 | 0.0143 | -0.0972 | 54.5175
3 | 0.8368 | 0.01505 | -0.0962 | 55.6013
3.5 | 0.8972 | 0.01557 | -0.0951 | 57.6236
4 | 0.9623 | 0.01583 | -0.0941 | 60.7896
4.5 | 1.0282 | 0.01558 | -0.0924 | 65.9949
5 | 1.1006 | 0.01393 | -0.0894 | 79.0093
5.5 | 1.1531 | 0.01389 | -0.0849 | 83.0166
6 | 1.1762 | 0.01475 | -0.0762 | 79.7424
6.5 | 1.1305 | 0.01878 | -0.0622 | 60.197
7 | 1.0882 | 0.02488 | -0.0532 | 43.7379
7.5 | 1.0735 | 0.03034 | -0.0474 | 35.3823
8 | 1.0734 | 0.0353 | -0.043 | 30.4079
8.5 | 1.0855 | 0.03968 | -0.0393 | 27.3564
9 | 1.1057 | 0.04372 | -0.0352 | 25.2905
9.5 | 1.1311 | 0.04784 | -0.0313 | 23.6434
10 | 1.1563 | 0.05297 | -0.0276 | 21.8293
10.5 | 1.1589 | 0.06043 | -0.0258 | 19.1776
11 | 1.1463 | 0.0695 | -0.0262 | 16.4935

## 25. Re 500k Mach 0.00 (1)
BIGFOIL.COM POLAR EXPORT
NACA64-512 a=0.6
NACA64-512 a=0.6 |  |  |  | Cl Max: | 1.322 | at alpha= | 10 | deg
JavaFoil+Calcfoil stall+Eppler ext transition |  |  |  | L/D Max: | 118.186 | at alpha= | 5.5 | deg
Re: | 500000 |  |  | Cd Min: | 0.00721 | at alpha= | -1 | deg
Mach: | 0 |  |  | Cl=0 at alpha= | -3.425 | deg
|  |  |  | @ Cl=0.1, Cd= | 0.0090737
|  |  |  | @ Cl=0.4, Cd= | 0.0074183
|  |  |  | @ Cl=0.6, Cd= | 0.0076564
alpha (deg) | Cl | Cd | Cm | Cl/Cd
-18 | -0.452 | 0.20278 | -0.023 | -2.228
-17.5 | -0.47 | 0.19615 | -0.023 | -2.395
-17 | -0.487 | 0.17427 | -0.023 | -2.796
-16.5 | -0.505 | 0.17181 | -0.023 | -2.937
-16 | -0.521 | 0.15977 | -0.023 | -3.261
-15.5 | -0.536 | 0.14509 | -0.023 | -3.697
-15 | -0.551 | 0.13849 | -0.024 | -3.976
-14.5 | -0.563 | 0.12598 | -0.023 | -4.467
-14 | -0.573 | 0.11754 | -0.024 | -4.872
-13.5 | -0.58 | 0.1116 | -0.024 | -5.197
-13 | -0.581 | 0.10318 | -0.024 | -5.626
-12.5 | -0.578 | 0.09638 | -0.024 | -5.997
-12 | -0.572 | 0.09027 | -0.025 | -6.34
-11.5 | -0.563 | 0.08503 | -0.025 | -6.623
-11 | -0.55 | 0.07959 | -0.026 | -6.914
-10.5 | -0.534 | 0.074 | -0.026 | -7.214
-10 | -0.514 | 0.06936 | -0.027 | -7.406
-9.5 | -0.49 | 0.06443 | -0.027 | -7.601
-9 | -0.462 | 0.06001 | -0.028 | -7.703
-8.5 | -0.43 | 0.05689 | -0.028 | -7.557
-8 | -0.395 | 0.05283 | -0.029 | -7.481
-7.5 | -0.358 | 0.04984 | -0.03 | -7.189
-7 | -0.319 | 0.04678 | -0.03 | -6.825
-6.5 | -0.278 | 0.04384 | -0.031 | -6.35
-6 | -0.236 | 0.04139 | -0.032 | -5.701
-5.5 | -0.192 | 0.03933 | -0.032 | -4.878
-5 | -0.147 | 0.03706 | -0.033 | -3.965
-4.5 | -0.125 | 0.00978 | -0.07 | -12.815
-4 | -0.067 | 0.00953 | -0.071 | -7.058
-3.5 | -0.009 | 0.0094 | -0.071 | -0.905
-3 | 0.051 | 0.00919 | -0.072 | 5.523
-2.5 | 0.11 | 0.00905 | -0.072 | 12.194
-2 | 0.17 | 0.00892 | -0.073 | 19.061
-1.5 | 0.23 | 0.00886 | -0.073 | 25.946
-1 | 0.29 | 0.00721 | -0.074 | 40.258
-0.5 | 0.35 | 0.00731 | -0.074 | 47.882
0 | 0.41 | 0.00744 | -0.075 | 55.113
0.5 | 0.469 | 0.00756 | -0.075 | 62.103
1 | 0.529 | 0.00753 | -0.076 | 70.282
1.5 | 0.588 | 0.00763 | -0.076 | 77.089
2 | 0.647 | 0.00776 | -0.077 | 83.424
2.5 | 0.706 | 0.00763 | -0.077 | 92.617
3 | 0.765 | 0.00777 | -0.078 | 98.408
3.5 | 0.819 | 0.00846 | -0.078 | 96.829
4 | 0.874 | 0.00789 | -0.079 | 110.812
4.5 | 0.929 | 0.00815 | -0.079 | 114.008
5 | 0.982 | 0.00844 | -0.079 | 116.37
5.5 | 1.033 | 0.00874 | -0.08 | 118.186
6 | 1.07 | 0.0157 | -0.079 | 68.162
6.5 | 1.117 | 0.01651 | -0.08 | 67.693
7 | 1.161 | 0.01737 | -0.08 | 66.868
7.5 | 1.201 | 0.01833 | -0.08 | 65.5
8 | 1.236 | 0.01933 | -0.081 | 63.957
8.5 | 1.267 | 0.02042 | -0.081 | 62.072
9 | 1.294 | 0.02164 | -0.081 | 59.772
9.5 | 1.313 | 0.02285 | -0.081 | 57.437
10 | 1.322 | 0.02429 | -0.082 | 54.421
10.5 | 1.322 | 0.02595 | -0.082 | 50.95
11 | 1.115 | 0.07232 | -0.044 | 15.416
11.5 | 1.104 | 0.07802 | -0.041 | 14.152
12 | 1.09 | 0.08392 | -0.04 | 12.992
12.5 | 1.072 | 0.08879 | -0.039 | 12.071
13 | 1.048 | 0.09776 | -0.036 | 10.722
13.5 | 1.022 | 0.10332 | -0.038 | 9.894
14 | 0.992 | 0.10925 | -0.037 | 9.081
14.5 | 0.959 | 0.11658 | -0.036 | 8.227
15 | 0.924 | 0.126 | -0.035 | 7.336

## 26. Re 500k Mach 0.00 (2)
BIGFOIL.COM POLAR EXPORT
NACA64-512 a=0.6
NACA64-512 a=0.6 |  |  |  | Cl Max: | 1.3542 | at alpha= | 15 | deg
XFOIL ncrit=9 |  |  |  | L/D Max: | 120.862 | at alpha= | 5.5 | deg
Re: | 500000 |  |  | Cd Min: | 0.24672 | at alpha= | 20 | deg
Mach: | 0 |  |  | Cl=0 at alpha= | -3.5665 | deg
|  |  |  | @ Cl=0.1, Cd= | 0.010305
|  |  |  | @ Cl=0.4, Cd= | 0.0076709
|  |  |  | @ Cl=0.6, Cd= | 0.0072133
alpha (deg) | Cl | Cd | Cm | Cl/Cd
-20 | -0.6071 | 0.23341 | 0.0276 | -2.601
-19.5 | -0.589 | 0.2276 | 0.0238 | -2.5879
-19 | -0.571 | 0.22147 | 0.0197 | -2.5782
-18.5 | -0.5533 | 0.21479 | 0.0155 | -2.576
-18 | -0.5368 | 0.20767 | 0.0106 | -2.5849
-17.5 | -0.5246 | 0.20064 | 0.0052 | -2.6146
-17 | -0.5049 | 0.19283 | 0.0025 | -2.6184
-16.5 | -0.4866 | 0.18673 | -0.0008 | -2.6059
-16 | -0.4696 | 0.18022 | -0.0045 | -2.6057
-15.5 | -0.4536 | 0.17318 | -0.0084 | -2.6192
-15 | -0.4491 | 0.16499 | -0.0152 | -2.722
-14.5 | -0.4309 | 0.15663 | -0.0175 | -2.7511
-14 | -0.4128 | 0.15044 | -0.0202 | -2.744
-13.5 | -0.3978 | 0.14373 | -0.0237 | -2.7677
-13 | -0.391 | 0.13547 | -0.0296 | -2.8862
-12.5 | -0.3813 | 0.1264 | -0.0367 | -3.0166
-12 | -0.3529 | 0.1173 | -0.0427 | -3.0085
-11.5 | -0.3375 | 0.11132 | -0.0453 | -3.0318
-11 | -0.3298 | 0.1046 | -0.0481 | -3.153
-10.5 | -0.3336 | 0.09548 | -0.0544 | -3.4939
-10 | -0.3332 | 0.08673 | -0.0594 | -3.8418
-9.5 | -0.3499 | 0.07517 | -0.0646 | -4.6548
-9 | -0.3408 | 0.07033 | -0.0662 | -4.8457
-8.5 | -0.3736 | 0.05793 | -0.077 | -6.4492
-8 | -0.3726 | 0.05059 | -0.0804 | -7.3651
-7.5 | -0.3593 | 0.04264 | -0.0827 | -8.4264
-7 | -0.3532 | 0.02729 | -0.0821 | -12.9425
-6.5 | -0.3069 | 0.02353 | -0.0818 | -13.0429
-6 | -0.2598 | 0.01916 | -0.0813 | -13.5595
-5.5 | -0.2091 | 0.01588 | -0.0812 | -13.1675
-5 | -0.1553 | 0.01469 | -0.0812 | -10.5718
-4.5 | -0.101 | 0.01342 | -0.081 | -7.5261
-4 | -0.0469 | 0.01226 | -0.0809 | -3.8254
-3.5 | 0.0072 | 0.01131 | -0.0809 | 0.6366
-3 | 0.063 | 0.01067 | -0.0811 | 5.9044
-2.5 | 0.1188 | 0.01012 | -0.0813 | 11.7391
-2 | 0.1718 | 0.00847 | -0.0819 | 20.2834
-1.5 | 0.2267 | 0.00803 | -0.082 | 28.2316
-1 | 0.2834 | 0.00795 | -0.0823 | 35.6478
-0.5 | 0.3392 | 0.00783 | -0.0822 | 43.3206
0.5 | 0.45 | 0.00754 | -0.0821 | 59.6817
1 | 0.5009 | 0.0073 | -0.0808 | 68.6164
1.5 | 0.5657 | 0.00717 | -0.0823 | 78.8982
2 | 0.6291 | 0.00725 | -0.0843 | 86.7724
2.5 | 0.6848 | 0.0074 | -0.0845 | 92.5405
3 | 0.7407 | 0.00753 | -0.0847 | 98.3665
3.5 | 0.7962 | 0.00763 | -0.0849 | 104.3512
4 | 0.8513 | 0.00771 | -0.0848 | 110.415
4.5 | 0.9047 | 0.00776 | -0.0844 | 116.5851
5 | 0.9573 | 0.008 | -0.084 | 119.6625
5.5 | 1.0092 | 0.00835 | -0.0836 | 120.8623
6 | 1.0568 | 0.00897 | -0.0825 | 117.8149
6.5 | 1.0803 | 0.01125 | -0.0781 | 96.0267
7 | 1.0905 | 0.01415 | -0.0721 | 77.0671
7.5 | 1.0994 | 0.01633 | -0.0654 | 67.3239
8 | 1.1194 | 0.01801 | -0.0608 | 62.1544
8.5 | 1.1382 | 0.02001 | -0.0566 | 56.8816
9 | 1.1611 | 0.02194 | -0.0533 | 52.9216
9.5 | 1.1823 | 0.02412 | -0.0502 | 49.0174
10 | 1.1917 | 0.02737 | -0.0462 | 43.5404
10.5 | 1.2156 | 0.02963 | -0.0439 | 41.026
11 | 1.2379 | 0.0321 | -0.0418 | 38.5639
11.5 | 1.2487 | 0.03591 | -0.0386 | 34.773
12 | 1.2735 | 0.03831 | -0.0371 | 33.242
12.5 | 1.294 | 0.04127 | -0.0355 | 31.3545
13 | 1.3098 | 0.04489 | -0.0338 | 29.178
13.5 | 1.325 | 0.04897 | -0.0321 | 27.0574
14 | 1.3383 | 0.05312 | -0.031 | 25.1939
14.5 | 1.3482 | 0.05763 | -0.0306 | 23.3941
15 | 1.3542 | 0.06292 | -0.0306 | 21.5226
15.5 | 1.3475 | 0.07051 | -0.0307 | 19.1108
16 | 1.3384 | 0.07875 | -0.032 | 16.9956
16.5 | 1.3228 | 0.08853 | -0.0346 | 14.9418
17 | 1.2988 | 0.10043 | -0.0391 | 12.9324
17.5 | 1.2683 | 0.11452 | -0.0457 | 11.0749
18 | 1.2223 | 0.13349 | -0.0565 | 9.1565
18.5 | 1.1577 | 0.1606 | -0.074 | 7.2086
19 | 1.0145 | 0.23509 | -0.1117 | 4.3154
19.5 | 1.0287 | 0.24168 | -0.1157 | 4.2565
20 | 1.0452 | 0.24672 | -0.1188 | 4.2364

## 27. Re 500k Mach 0.10 (1)
BIGFOIL.COM POLAR EXPORT
NACA64-512 a=0.6
NACA64-512 a=0.6 |  |  |  | Cl Max: | 1.319 | at alpha= | 10 | deg
JavaFoil+Calcfoil stall+Eppler ext transition |  |  |  | L/D Max: | 117.938 | at alpha= | 5.5 | deg
Re: | 500000 |  |  | Cd Min: | 0.00728 | at alpha= | -1 | deg
Mach: | 0.1 |  |  | Cl=0 at alpha= | -3.425 | deg
|  |  |  | @ Cl=0.1, Cd= | 0.0090775
|  |  |  | @ Cl=0.4, Cd= | 0.007438
|  |  |  | @ Cl=0.6, Cd= | 0.0076605
alpha (deg) | Cl | Cd | Cm | Cl/Cd
-17.5 | -0.425 | 0.19697 | -0.023 | -2.159
-17 | -0.446 | 0.18654 | -0.023 | -2.389
-16.5 | -0.466 | 0.18112 | -0.023 | -2.572
-16 | -0.485 | 0.16712 | -0.023 | -2.904
-15.5 | -0.504 | 0.15074 | -0.023 | -3.343
-15 | -0.521 | 0.1417 | -0.023 | -3.679
-14.5 | -0.537 | 0.13054 | -0.024 | -4.114
-14 | -0.55 | 0.12453 | -0.024 | -4.421
-13.5 | -0.561 | 0.11233 | -0.024 | -4.995
-13 | -0.564 | 0.10529 | -0.024 | -5.36
-12.5 | -0.565 | 0.09857 | -0.024 | -5.728
-12 | -0.561 | 0.09202 | -0.025 | -6.102
-11.5 | -0.555 | 0.08631 | -0.025 | -6.425
-11 | -0.544 | 0.08003 | -0.025 | -6.795
-10.5 | -0.529 | 0.07462 | -0.026 | -7.091
-10 | -0.511 | 0.06994 | -0.026 | -7.3
-9.5 | -0.488 | 0.06506 | -0.028 | -7.503
-9 | -0.461 | 0.06101 | -0.028 | -7.563
-8.5 | -0.43 | 0.0572 | -0.028 | -7.513
-8 | -0.395 | 0.0534 | -0.029 | -7.405
-7.5 | -0.359 | 0.05013 | -0.03 | -7.157
-7 | -0.32 | 0.04703 | -0.031 | -6.807
-6.5 | -0.279 | 0.04408 | -0.031 | -6.335
-6 | -0.237 | 0.04142 | -0.033 | -5.719
-5.5 | -0.193 | 0.03918 | -0.033 | -4.92
-5 | -0.148 | 0.03717 | -0.033 | -3.969
-4.5 | -0.126 | 0.00977 | -0.071 | -12.888
-4 | -0.068 | 0.00957 | -0.071 | -7.065
-3.5 | -0.009 | 0.0094 | -0.072 | -0.91
-3 | 0.051 | 0.0092 | -0.072 | 5.547
-2.5 | 0.111 | 0.00905 | -0.073 | 12.25
-2 | 0.171 | 0.00892 | -0.073 | 19.152
-1.5 | 0.231 | 0.00886 | -0.074 | 26.074
-1 | 0.292 | 0.00728 | -0.074 | 40.058
-0.5 | 0.352 | 0.00731 | -0.075 | 48.111
0 | 0.412 | 0.00747 | -0.075 | 55.109
0.5 | 0.472 | 0.0076 | -0.076 | 62.047
1 | 0.532 | 0.00753 | -0.076 | 70.61
1.5 | 0.591 | 0.00763 | -0.077 | 77.41
2 | 0.65 | 0.00783 | -0.077 | 83.094
2.5 | 0.71 | 0.00769 | -0.078 | 92.263
3 | 0.768 | 0.00749 | -0.078 | 102.633
3.5 | 0.823 | 0.00851 | -0.079 | 96.651
4 | 0.878 | 0.00793 | -0.079 | 110.708
4.5 | 0.933 | 0.00819 | -0.079 | 113.963
5 | 0.986 | 0.00849 | -0.08 | 116.196
5.5 | 1.038 | 0.0088 | -0.08 | 117.938
6 | 1.075 | 0.01583 | -0.08 | 67.909
6.5 | 1.122 | 0.01664 | -0.08 | 67.394
7 | 1.166 | 0.01753 | -0.08 | 66.512
7.5 | 1.204 | 0.01851 | -0.081 | 65.079
8 | 1.239 | 0.01953 | -0.081 | 63.473
8.5 | 1.27 | 0.02064 | -0.081 | 61.517
9 | 1.295 | 0.02186 | -0.082 | 59.247
9.5 | 1.312 | 0.02311 | -0.082 | 56.799
10 | 1.319 | 0.02458 | -0.082 | 53.668
10.5 | 1.317 | 0.02622 | -0.082 | 50.207
11 | 1.105 | 0.07373 | -0.041 | 14.985
11.5 | 1.095 | 0.07854 | -0.042 | 13.939
12 | 1.076 | 0.08394 | -0.038 | 12.816
12.5 | 1.054 | 0.09085 | -0.038 | 11.598
13 | 1.027 | 0.0969 | -0.038 | 10.596
13.5 | 0.995 | 0.10556 | -0.036 | 9.427
14 | 0.96 | 0.11101 | -0.035 | 8.647
14.5 | 0.922 | 0.11905 | -0.034 | 7.748
15 | 0.883 | 0.12957 | -0.033 | 6.813

## 28. Re 500k Mach 0.10 (2)
BIGFOIL.COM POLAR EXPORT
NACA64-512 a=0.6
NACA64-512 a=0.6 |  |  |  | Cl Max: | 1.3412 | at alpha= | 14.5 | deg
XFOIL ncrit=9 |  |  |  | L/D Max: | 120.845 | at alpha= | 5.5 | deg
Re: | 500000 |  |  | Cd Min: | 0.24325 | at alpha= | 19.5 | deg
Mach: | 0.1 |  |  | Cl=0 at alpha= | -3.5676 | deg
|  |  |  | @ Cl=0.1, Cd= | 0.01038
|  |  |  | @ Cl=0.4, Cd= | 0.0076934
|  |  |  | @ Cl=0.6, Cd= | 0.0072349
alpha (deg) | Cl | Cd | Cm | Cl/Cd
-12 | -0.3494 | 0.11789 | -0.0428 | -2.9638
-11.5 | -0.3354 | 0.11195 | -0.0452 | -2.996
-11 | -0.3276 | 0.1052 | -0.048 | -3.1141
-10.5 | -0.3309 | 0.09616 | -0.0544 | -3.4411
-10 | -0.3297 | 0.08753 | -0.0593 | -3.7667
-9.5 | -0.3416 | 0.077 | -0.0635 | -4.4364
-9 | -0.3315 | 0.07206 | -0.0652 | -4.6003
-8.5 | -0.3546 | 0.06109 | -0.0743 | -5.8046
-8 | -0.3647 | 0.0522 | -0.0801 | -6.9866
-7.5 | -0.3555 | 0.04376 | -0.0831 | -8.1239
-7 | -0.3268 | 0.03888 | -0.083 | -8.4053
-6.5 | -0.3078 | 0.024 | -0.0825 | -12.825
-6 | -0.2609 | 0.01971 | -0.0819 | -13.2369
-5.5 | -0.2103 | 0.01611 | -0.0818 | -13.054
-5 | -0.1562 | 0.01487 | -0.0817 | -10.5044
-4.5 | -0.1015 | 0.01353 | -0.0816 | -7.5018
-4 | -0.0467 | 0.01248 | -0.0815 | -3.742
-3.5 | 0.0073 | 0.01137 | -0.0814 | 0.64204
-3 | 0.0635 | 0.01077 | -0.0816 | 5.896
-2.5 | 0.1196 | 0.01017 | -0.0818 | 11.7601
-2 | 0.1733 | 0.00862 | -0.0824 | 20.1044
-1 | 0.2851 | 0.00797 | -0.0827 | 35.7716
-0.5 | 0.3412 | 0.00788 | -0.0827 | 43.2995
0 | 0.3969 | 0.0077 | -0.0826 | 51.5455
0.5 | 0.4529 | 0.00758 | -0.0826 | 59.7493
1 | 0.5045 | 0.00734 | -0.0814 | 68.733
1.5 | 0.5674 | 0.0072 | -0.0824 | 78.8056
2 | 0.6328 | 0.00727 | -0.0847 | 87.0426
2.5 | 0.6888 | 0.00742 | -0.0849 | 92.8302
3 | 0.7451 | 0.00757 | -0.0852 | 98.428
3.5 | 0.8009 | 0.00766 | -0.0853 | 104.5561
4 | 0.8564 | 0.00775 | -0.0852 | 110.5032
4.5 | 0.9101 | 0.0078 | -0.0848 | 116.6795
5 | 0.9629 | 0.00805 | -0.0843 | 119.6149
5.5 | 1.0151 | 0.0084 | -0.0838 | 120.8452
6 | 1.0624 | 0.00906 | -0.0826 | 117.2627
6.5 | 1.0825 | 0.01155 | -0.0777 | 93.7229
7 | 1.091 | 0.01444 | -0.0713 | 75.554
7.5 | 1.0988 | 0.01658 | -0.0644 | 66.2726
8 | 1.1194 | 0.01831 | -0.06 | 61.136
8.5 | 1.1367 | 0.02049 | -0.0556 | 55.4758
9 | 1.1605 | 0.02243 | -0.0524 | 51.7387
9.5 | 1.1809 | 0.02474 | -0.0493 | 47.7324
10 | 1.1909 | 0.02801 | -0.0454 | 42.517
10.5 | 1.2143 | 0.03039 | -0.043 | 39.9572
11 | 1.2359 | 0.03299 | -0.0408 | 37.4629
11.5 | 1.2484 | 0.03673 | -0.0378 | 33.9886
12 | 1.2724 | 0.03932 | -0.0362 | 32.3601
12.5 | 1.2922 | 0.04243 | -0.0347 | 30.4549
13 | 1.3069 | 0.04672 | -0.0324 | 27.973
13.5 | 1.3218 | 0.05057 | -0.0312 | 26.138
14 | 1.3329 | 0.0551 | -0.0302 | 24.1906
14.5 | 1.3412 | 0.05995 | -0.03 | 22.372
15 | 1.3381 | 0.06691 | -0.0297 | 19.9985
15.5 | 1.3306 | 0.07468 | -0.0308 | 17.8174
16 | 1.3146 | 0.08434 | -0.0329 | 15.5869
16.5 | 1.2916 | 0.09589 | -0.0369 | 13.4696
17 | 1.2591 | 0.11009 | -0.0432 | 11.437
17.5 | 1.2203 | 0.12707 | -0.0526 | 9.6034
18 | 1.1678 | 0.14981 | -0.0669 | 7.7952
18.5 | 1.0059 | 0.22759 | -0.1074 | 4.4198
19 | 1.017 | 0.23656 | -0.1129 | 4.2991
19.5 | 1.0313 | 0.24325 | -0.117 | 4.2397

## 29. Re 500k Mach 0.25 (1)
BIGFOIL.COM POLAR EXPORT
NACA64-512 a=0.6
NACA64-512 a=0.6 |  |  |  | Cl Max: | 1.3 | at alpha= | 9.5 | deg
JavaFoil+Calcfoil stall+Eppler ext transition |  |  |  | L/D Max: | 115.136 | at alpha= | 5 | deg
Re: | 500000 |  |  | Cd Min: | 0.00732 | at alpha= | -1 | deg
Mach: | 0.25 |  |  | Cl=0 at alpha= | -3.4262 | deg
|  |  |  | @ Cl=0.1, Cd= | 0.0091971
|  |  |  | @ Cl=0.4, Cd= | 0.0075169
|  |  |  | @ Cl=0.6, Cd= | 0.14269
alpha (deg) | Cl | Cd | Cm | Cl/Cd
-16 | -0.073 | 0.19462 | -0.026 | -0.373
-15.5 | -0.173 | 0.18991 | -0.025 | -0.913
-15 | -0.241 | 0.21084 | -0.024 | -1.141
-14.5 | -0.296 | 0.19357 | -0.024 | -1.53
-14 | -0.345 | 0.16847 | -0.025 | -2.05
-13.5 | -0.389 | 0.14474 | -0.025 | -2.687
-13 | -0.42 | 0.12849 | -0.025 | -3.272
-12.5 | -0.446 | 0.11783 | -0.024 | -3.787
-12 | -0.466 | 0.1052 | -0.024 | -4.433
-11.5 | -0.48 | 0.0967 | -0.024 | -4.966
-11 | -0.488 | 0.08763 | -0.025 | -5.566
-10.5 | -0.488 | 0.08054 | -0.026 | -6.064
-10 | -0.482 | 0.07387 | -0.026 | -6.531
-9.5 | -0.47 | 0.06865 | -0.027 | -6.849
-9 | -0.451 | 0.06362 | -0.028 | -7.095
-8.5 | -0.425 | 0.05884 | -0.028 | -7.22
-8 | -0.394 | 0.05457 | -0.029 | -7.226
-7.5 | -0.36 | 0.051 | -0.03 | -7.065
-7 | -0.323 | 0.04802 | -0.031 | -6.731
-6.5 | -0.283 | 0.04495 | -0.032 | -6.301
-6 | -0.241 | 0.04195 | -0.033 | -5.747
-5.5 | -0.197 | 0.03974 | -0.033 | -4.948
-5 | -0.151 | 0.03759 | -0.034 | -4.015
-4.5 | -0.104 | 0.0351 | -0.037 | -2.967
-4 | -0.069 | 0.00967 | -0.073 | -7.167
-3.5 | -0.009 | 0.00946 | -0.074 | -0.927
-3 | 0.052 | 0.00929 | -0.074 | 5.639
-2.5 | 0.114 | 0.00917 | -0.075 | 12.421
-2 | 0.176 | 0.00906 | -0.075 | 19.376
-1.5 | 0.237 | 0.00898 | -0.076 | 26.429
-1 | 0.3 | 0.00732 | -0.076 | 40.947
-0.5 | 0.361 | 0.00741 | -0.077 | 48.761
0 | 0.423 | 0.00758 | -0.077 | 55.851
0.5 | 0.485 | 0.00775 | -0.078 | 62.567
1 | 0.546 | 0.00767 | -0.078 | 71.147
1.5 | 0.607 | 0.00779 | -0.079 | 77.885
2 | 0.668 | 0.00769 | -0.079 | 86.821
2.5 | 0.728 | 0.00753 | -0.08 | 96.752
3 | 0.788 | 0.00849 | -0.08 | 92.8
3.5 | 0.843 | 0.0087 | -0.081 | 96.96
4 | 0.9 | 0.00815 | -0.081 | 110.435
4.5 | 0.956 | 0.00844 | -0.081 | 113.233
5 | 1.009 | 0.00877 | -0.082 | 115.136
5.5 | 1.05 | 0.01559 | -0.081 | 67.328
6 | 1.098 | 0.01655 | -0.082 | 66.386
6.5 | 1.145 | 0.01747 | -0.082 | 65.541
7 | 1.188 | 0.01848 | -0.082 | 64.278
7.5 | 1.224 | 0.01955 | -0.083 | 62.601
8 | 1.254 | 0.02072 | -0.083 | 60.53
8.5 | 1.279 | 0.02197 | -0.083 | 58.205
9 | 1.296 | 0.02342 | -0.083 | 55.322
9.5 | 1.3 | 0.02444 | -0.084 | 53.208
10 | 1.284 | 0.02688 | -0.083 | 47.749
10.5 | 1.069 | 0.07291 | -0.038 | 14.658
11 | 1.042 | 0.07843 | -0.038 | 13.286
11.5 | 1.004 | 0.08502 | -0.037 | 11.808
12 | 0.956 | 0.09268 | -0.034 | 10.31
12.5 | 0.898 | 0.09995 | -0.034 | 8.984
13 | 0.832 | 0.11274 | -0.032 | 7.376
13.5 | 0.758 | 0.12571 | -0.03 | 6.028
14 | 0.678 | 0.13159 | -0.028 | 5.15
14.5 | 0.593 | 0.14269 | -0.031 | 4.156

## 30. Re 500k Mach 0.25 (2)
BIGFOIL.COM POLAR EXPORT
NACA64-512 a=0.6
NACA64-512 a=0.6 |  |  |  | Cl Max: | 1.2854 | at alpha= | 13 | deg
XFOIL ncrit=9 |  |  |  | L/D Max: | 119.931 | at alpha= | 5.5 | deg
Re: | 500000 |  |  | Cd Min: | 0.23828 | at alpha= | -20 | deg
Mach: | 0.25 |  |  | Cl=0 at alpha= | -3.57 | deg
|  |  |  | @ Cl=0.1, Cd= | 0.010625
|  |  |  | @ Cl=0.4, Cd= | 0.0078861
|  |  |  | @ Cl=0.6, Cd= | 0.007391
alpha (deg) | Cl | Cd | Cm | Cl/Cd
-20 | -0.6173 | 0.23828 | 0.0295 | -2.5906
-19.5 | -0.5982 | 0.2321 | 0.0254 | -2.5773
-19 | -0.579 | 0.22561 | 0.021 | -2.5664
-18.5 | -0.5601 | 0.21848 | 0.0165 | -2.5636
-18 | -0.5428 | 0.21144 | 0.0112 | -2.5672
-17.5 | -0.5286 | 0.20444 | 0.0058 | -2.5856
-17 | -0.5066 | 0.19654 | 0.0033 | -2.5776
-16.5 | -0.4875 | 0.19013 | -0.0004 | -2.564
-16 | -0.4693 | 0.18332 | -0.0044 | -2.56
-15.5 | -0.452 | 0.176 | -0.0087 | -2.5682
-15 | -0.4454 | 0.1682 | -0.0156 | -2.648
-14.5 | -0.4233 | 0.15998 | -0.0176 | -2.646
-14 | -0.4049 | 0.15349 | -0.0208 | -2.638
-13.5 | -0.3884 | 0.14645 | -0.0248 | -2.6521
-13 | -0.3805 | 0.13798 | -0.0324 | -2.7576
-12.5 | -0.3604 | 0.12702 | -0.0419 | -2.8373
-12 | -0.3379 | 0.12127 | -0.0423 | -2.7863
-11.5 | -0.3253 | 0.11511 | -0.0446 | -2.826
-11 | -0.3166 | 0.10803 | -0.0479 | -2.9307
-10.5 | -0.3175 | 0.09942 | -0.0545 | -3.1935
-10 | -0.3131 | 0.0912 | -0.059 | -3.4331
-9.5 | -0.3092 | 0.08359 | -0.0605 | -3.699
-9 | -0.2981 | 0.07788 | -0.0629 | -3.8277
-8.5 | -0.2981 | 0.07032 | -0.0672 | -4.2392
-8 | -0.316 | 0.06017 | -0.0756 | -5.2518
-7.5 | -0.3307 | 0.04952 | -0.0846 | -6.6781
-7 | -0.3173 | 0.04247 | -0.086 | -7.4712
-6 | -0.265 | 0.02237 | -0.0858 | -11.8462
-5.5 | -0.216 | 0.01775 | -0.0853 | -12.169
-5 | -0.1611 | 0.01587 | -0.0851 | -10.1512
-4.5 | -0.1046 | 0.01423 | -0.0848 | -7.3507
-4 | -0.0479 | 0.0131 | -0.0844 | -3.6565
-3.5 | 0.0078 | 0.01169 | -0.0843 | 0.66724
-3 | 0.0655 | 0.01103 | -0.0842 | 5.9383
-2.5 | 0.1235 | 0.01035 | -0.0844 | 11.9324
-2 | 0.181 | 0.00943 | -0.0848 | 19.1941
-1.5 | 0.2355 | 0.00819 | -0.0851 | 28.7546
-1 | 0.2944 | 0.00811 | -0.0852 | 36.3009
-0.5 | 0.3525 | 0.00801 | -0.0853 | 44.0075
0 | 0.41 | 0.00786 | -0.0851 | 52.1628
0.5 | 0.4682 | 0.00776 | -0.0853 | 60.3351
1 | 0.5238 | 0.0076 | -0.0846 | 68.9211
1.5 | 0.5772 | 0.00737 | -0.0831 | 78.3175
2 | 0.6531 | 0.00744 | -0.0871 | 87.7823
2.5 | 0.711 | 0.00758 | -0.0873 | 93.7995
3 | 0.7691 | 0.00775 | -0.0875 | 99.2387
3.5 | 0.827 | 0.00787 | -0.0875 | 105.0826
4 | 0.8843 | 0.00795 | -0.0874 | 111.2327
4.5 | 0.9396 | 0.00802 | -0.0867 | 117.1571
5 | 0.9941 | 0.0083 | -0.086 | 119.7711
5.5 | 1.047 | 0.00873 | -0.085 | 119.9313
6 | 1.0886 | 0.00979 | -0.0824 | 111.1951
6.5 | 1.0912 | 0.01305 | -0.0747 | 83.6169
7 | 1.0871 | 0.01578 | -0.0659 | 68.891
7.5 | 1.0986 | 0.0181 | -0.0601 | 60.6961
8 | 1.1197 | 0.02022 | -0.056 | 55.3759
8.5 | 1.1347 | 0.02292 | -0.0517 | 49.507
9 | 1.1568 | 0.02534 | -0.0484 | 45.6511
9.5 | 1.1724 | 0.02837 | -0.0449 | 41.3253
10 | 1.186 | 0.03177 | -0.0414 | 37.3308
10.5 | 1.2081 | 0.03465 | -0.0389 | 34.8658
11 | 1.2257 | 0.03806 | -0.0363 | 32.2044
11.5 | 1.2454 | 0.04165 | -0.0336 | 29.9016
12 | 1.2653 | 0.04517 | -0.0319 | 28.012
12.5 | 1.2785 | 0.04971 | -0.0301 | 25.7192
13 | 1.2854 | 0.05546 | -0.0283 | 23.1771
13.5 | 1.2845 | 0.06223 | -0.0276 | 20.6412
14 | 1.276 | 0.07019 | -0.0281 | 18.1792
14.5 | 1.2659 | 0.07872 | -0.03 | 16.081
15 | 1.2479 | 0.08909 | -0.0335 | 14.0072
17 | 1.0124 | 0.1929 | -0.0914 | 5.2483
17.5 | 1.0096 | 0.20816 | -0.0996 | 4.8501
18 | 1.0133 | 0.22116 | -0.1049 | 4.5818

## 31. Re 500k Mach 0.50 (1)
BIGFOIL.COM POLAR EXPORT
NACA64-512 a=0.6
NACA64-512 a=0.6 |  |  |  | Cl Max: | 1.245 | at alpha= | 7 | deg
JavaFoil+Calcfoil stall+Eppler ext transition |  |  |  | L/D Max: | 100.063 | at alpha= | 4.5 | deg
Re: | 500000 |  |  | Cd Min: | 0.00775 | at alpha= | 0 | deg
Mach: | 0.5 |  |  | Cl=0 at alpha= | -3.4394 | deg
|  |  |  | @ Cl=0.1, Cd= | 0.0096513
|  |  |  | @ Cl=0.4, Cd= | 0.0080523
|  |  |  | @ Cl=0.6, Cd= | 0.0084025
alpha (deg) | Cl | Cd | Cm | Cl/Cd
-20 | -0.91 | 0.22251 | -0.036 | -4.09
-19.5 | -0.881 | 0.21251 | -0.035 | -4.147
-19 | -0.854 | 0.20869 | -0.035 | -4.093
-18.5 | -0.827 | 0.19998 | -0.035 | -4.136
-18 | -0.8 | 0.1983 | -0.036 | -4.036
-17.5 | -0.773 | 0.18844 | -0.036 | -4.104
-17 | -0.746 | 0.18392 | -0.036 | -4.058
-16.5 | -0.718 | 0.18051 | -0.035 | -3.976
-16 | -0.69 | 0.17125 | -0.034 | -4.03
-15.5 | -0.663 | 0.17066 | -0.035 | -3.886
-15 | -0.636 | 0.16651 | -0.035 | -3.819
-14.5 | -0.609 | 0.15496 | -0.035 | -3.929
-14 | -0.582 | 0.1508 | -0.035 | -3.857
-13.5 | -0.553 | 0.14443 | -0.033 | -3.829
-13 | -0.526 | 0.14563 | -0.033 | -3.609
-12.5 | -0.498 | 0.14097 | -0.033 | -3.535
-12 | -0.471 | 0.19151 | -0.034 | -2.459
-11.5 | -0.444 | 0.13434 | -0.034 | -3.302
-11 | -0.416 | 0.12203 | -0.034 | -3.412
-10.5 | -0.389 | 0.12204 | -0.033 | -3.184
-10 | -0.361 | 0.11644 | -0.032 | -3.098
-9.5 | -0.333 | 0.11123 | -0.032 | -2.997
-9 | -0.306 | 0.10867 | -0.032 | -2.815
-8.5 | -0.278 | 0.1062 | -0.032 | -2.622
-8 | -0.251 | 0.10303 | -0.033 | -2.436
-7.5 | -0.223 | 0.08922 | -0.03 | -2.503
-7 | -0.196 | 0.07558 | -0.031 | -2.592
-6.5 | -0.244 | 0.05402 | -0.03 | -4.525
-6 | -0.239 | 0.04721 | -0.033 | -5.064
-5.5 | -0.206 | 0.04289 | -0.035 | -4.794
-5 | -0.162 | 0.03985 | -0.036 | -4.067
-4.5 | -0.113 | 0.03721 | -0.036 | -3.043
-4 | -0.061 | 0.0351 | -0.037 | -1.751
-3.5 | -0.008 | 0.03321 | -0.041 | -0.236
-3 | 0.058 | 0.0097 | -0.083 | 6.011
-2.5 | 0.127 | 0.00962 | -0.083 | 13.198
-2 | 0.196 | 0.00944 | -0.084 | 20.75
-1.5 | 0.265 | 0.00937 | -0.085 | 28.281
-1 | 0.335 | 0.00939 | -0.085 | 35.691
-0.5 | 0.404 | 0.00797 | -0.086 | 50.691
0 | 0.472 | 0.00775 | -0.086 | 60.882
0.5 | 0.539 | 0.00825 | -0.087 | 65.407
1 | 0.607 | 0.00842 | -0.087 | 72.073
1.5 | 0.673 | 0.00866 | -0.088 | 77.778
2 | 0.74 | 0.00889 | -0.088 | 83.296
2.5 | 0.806 | 0.00914 | -0.088 | 88.206
3 | 0.872 | 0.00945 | -0.089 | 92.261
3.5 | 0.931 | 0.00976 | -0.089 | 95.415
4 | 0.993 | 0.0101 | -0.09 | 98.308
4.5 | 1.052 | 0.01051 | -0.09 | 100.063
5 | 1.096 | 0.01771 | -0.089 | 61.928
5.5 | 1.147 | 0.01904 | -0.09 | 60.229
6 | 1.191 | 0.02036 | -0.09 | 58.501
6.5 | 1.226 | 0.02192 | -0.09 | 55.937
7 | 1.245 | 0.02369 | -0.091 | 52.561
7.5 | 1.031 | 0.05172 | -0.044 | 19.927
8 | 0.939 | 0.05973 | -0.037 | 15.725
8.5 | 0.642 | 0.08831 | -0.031 | 7.271
9 | 0.669 | 0.09385 | -0.036 | 7.128
9.5 | 0.695 | 0.09931 | -0.036 | 6.999
10 | 0.722 | 0.10723 | -0.04 | 6.733
10.5 | 0.748 | 0.11051 | -0.04 | 6.769
11 | 0.774 | 0.11618 | -0.041 | 6.662
11.5 | 0.801 | 0.12769 | -0.045 | 6.276
12 | 0.827 | 0.13127 | -0.046 | 6.301

## 32. Re 500k Mach 0.50 (2)
BIGFOIL.COM POLAR EXPORT
NACA64-512 a=0.6
NACA64-512 a=0.6 |  |  |  | Cl Max: | 1.1877 | at alpha= | 10.5 | deg
XFOIL ncrit=9 |  |  |  | L/D Max: | 116.256 | at alpha= | 5 | deg
Re: | 500000 |  |  | Cd Min: | 0.25938 | at alpha= | -20 | deg
Mach: | 0.5 |  |  | Cl=0 at alpha= | -3.5957 | deg
|  |  |  | @ Cl=0.1, Cd= | 0.012025
|  |  |  | @ Cl=0.4, Cd= | 0.0086909
|  |  |  | @ Cl=0.6, Cd= | 0.0085701
alpha (deg) | Cl | Cd | Cm | Cl/Cd
-20 | -0.6636 | 0.25938 | 0.0368 | -2.5584
-19.5 | -0.6401 | 0.25147 | 0.0315 | -2.5454
-19 | -0.6161 | 0.24321 | 0.026 | -2.5332
-18.5 | -0.5943 | 0.23528 | 0.0196 | -2.5259
-17.5 | -0.5466 | 0.21842 | 0.01 | -2.5025
-17 | -0.5228 | 0.21082 | 0.0053 | -2.4798
-16.5 | -0.4994 | 0.20304 | 0.0003 | -2.4596
-16 | -0.4763 | 0.19482 | -0.0052 | -2.4448
-15.5 | -0.4561 | 0.18688 | -0.0117 | -2.4406
-15 | -0.4321 | 0.17799 | -0.0159 | -2.4277
-14.5 | -0.403 | 0.17017 | -0.0222 | -2.3682
-14 | -0.3781 | 0.1622 | -0.0278 | -2.3311
-13.5 | -0.3653 | 0.15493 | -0.032 | -2.3578
-13 | -0.3572 | 0.14767 | -0.0373 | -2.4189
-12 | -0.312 | 0.13245 | -0.0417 | -2.3556
-11.5 | -0.2972 | 0.12497 | -0.0462 | -2.3782
-11 | -0.2912 | 0.11757 | -0.0523 | -2.4768
-10.5 | -0.2793 | 0.10895 | -0.0568 | -2.5636
-10 | -0.255 | 0.10264 | -0.0573 | -2.4844
-9.5 | -0.2397 | 0.09588 | -0.0608 | -2.5
-9 | -0.2336 | 0.08832 | -0.0671 | -2.6449
-8.5 | -0.2257 | 0.08057 | -0.0727 | -2.8013
-8 | -0.2253 | 0.07159 | -0.0769 | -3.1471
-7.5 | -0.2126 | 0.06575 | -0.0787 | -3.2335
-7 | -0.2082 | 0.05888 | -0.0829 | -3.536
-6.5 | -0.2176 | 0.05001 | -0.0918 | -4.3511
-6 | -0.2142 | 0.04225 | -0.0985 | -5.0698
-5.5 | -0.2067 | 0.03044 | -0.1004 | -6.7904
-5 | -0.1694 | 0.02318 | -0.1003 | -7.308
-4.5 | -0.1143 | 0.01906 | -0.0995 | -5.9969
-4 | -0.0528 | 0.01588 | -0.0984 | -3.3249
-3.5 | 0.0125 | 0.01404 | -0.0975 | 0.89031
-3 | 0.0754 | 0.01235 | -0.0967 | 6.1053
-2.5 | 0.1412 | 0.01148 | -0.0963 | 12.2997
-2 | 0.2073 | 0.01074 | -0.0961 | 19.3017
-1.5 | 0.2714 | 0.00943 | -0.0966 | 28.7805
-1 | 0.335 | 0.00872 | -0.0966 | 38.4174
-0.5 | 0.4021 | 0.00869 | -0.0966 | 46.2716
0 | 0.4672 | 0.00862 | -0.0963 | 54.1995
0.5 | 0.5345 | 0.00858 | -0.0965 | 62.296
1 | 0.6007 | 0.00857 | -0.0966 | 70.0933
1.5 | 0.6648 | 0.00849 | -0.0961 | 78.3039
2 | 0.7229 | 0.0083 | -0.0936 | 87.0964
2.5 | 0.8076 | 0.00847 | -0.0974 | 95.3483
3 | 0.8748 | 0.0087 | -0.0973 | 100.5517
3.5 | 0.9416 | 0.00889 | -0.0969 | 105.9168
4 | 1.0064 | 0.00904 | -0.0958 | 111.3274
4.5 | 1.0668 | 0.00919 | -0.0934 | 116.0827
5 | 1.1242 | 0.00967 | -0.0907 | 116.2565
5.5 | 1.1571 | 0.01095 | -0.0844 | 105.6712
6 | 1.1187 | 0.01465 | -0.0701 | 76.3618
6.5 | 1.0918 | 0.01948 | -0.0607 | 56.0472
7 | 1.0901 | 0.02368 | -0.0547 | 46.0346
7.5 | 1.1032 | 0.02735 | -0.05 | 40.3364
8 | 1.1184 | 0.03115 | -0.0459 | 35.9037
8.5 | 1.1267 | 0.03565 | -0.0419 | 31.6045
9 | 1.1435 | 0.03984 | -0.0382 | 28.7023
9.5 | 1.162 | 0.04417 | -0.0347 | 26.3074
10 | 1.1761 | 0.04925 | -0.0312 | 23.8802
10.5 | 1.1877 | 0.05534 | -0.0284 | 21.4619
11 | 1.1831 | 0.06352 | -0.0279 | 18.6256
11.5 | 1.1656 | 0.07372 | -0.0296 | 15.8112
12 | 1.1385 | 0.08608 | -0.0341 | 13.2261
12.5 | 1.1066 | 0.10049 | -0.0413 | 11.012
13 | 1.0759 | 0.1164 | -0.0508 | 9.2431
13.5 | 1.0471 | 0.13404 | -0.0623 | 7.8118
14 | 1.0238 | 0.15255 | -0.0739 | 6.7112
14.5 | 1.0117 | 0.1698 | -0.084 | 5.9582
15 | 1.0099 | 0.18499 | -0.0928 | 5.4592
15.5 | 1.016 | 0.19821 | -0.1004 | 5.1259

## 33. Re 750k Mach 0.00 (1)
BIGFOIL.COM POLAR EXPORT
NACA64-512 a=0.6
NACA64-512 a=0.6 |  |  |  | Cl Max: | 1.327 | at alpha= | 10.5 | deg
JavaFoil+Calcfoil stall+Eppler ext transition |  |  |  | L/D Max: | 136.674 | at alpha= | 4 | deg
Re: | 750000 |  |  | Cd Min: | 0.00642 | at alpha= | 4 | deg
Mach: | 0 |  |  | Cl=0 at alpha= | -3.425 | deg
|  |  |  | @ Cl=0.1, Cd= | 0.0082722
|  |  |  | @ Cl=0.4, Cd= | 0.00664
|  |  |  | @ Cl=0.6, Cd= | 0.0070476
alpha (deg) | Cl | Cd | Cm | Cl/Cd
-18 | -0.452 | 0.18616 | -0.024 | -2.428
-17.5 | -0.47 | 0.17496 | -0.024 | -2.686
-17 | -0.488 | 0.16378 | -0.024 | -2.977
-16.5 | -0.505 | 0.15987 | -0.024 | -3.157
-16 | -0.521 | 0.14902 | -0.024 | -3.499
-15.5 | -0.537 | 0.13944 | -0.024 | -3.849
-15 | -0.551 | 0.13069 | -0.025 | -4.216
-14.5 | -0.563 | 0.11925 | -0.024 | -4.721
-14 | -0.573 | 0.11262 | -0.024 | -5.087
-13.5 | -0.58 | 0.10589 | -0.024 | -5.479
-13 | -0.581 | 0.09933 | -0.025 | -5.847
-12.5 | -0.578 | 0.09323 | -0.025 | -6.203
-12 | -0.573 | 0.08587 | -0.026 | -6.669
-11.5 | -0.563 | 0.08105 | -0.027 | -6.952
-11 | -0.551 | 0.07644 | -0.027 | -7.204
-10.5 | -0.534 | 0.07095 | -0.027 | -7.53
-10 | -0.514 | 0.06681 | -0.028 | -7.693
-9.5 | -0.49 | 0.06257 | -0.028 | -7.833
-9 | -0.463 | 0.05819 | -0.029 | -7.951
-8.5 | -0.43 | 0.05473 | -0.029 | -7.862
-8 | -0.396 | 0.05128 | -0.03 | -7.714
-7.5 | -0.359 | 0.04798 | -0.032 | -7.478
-7 | -0.32 | 0.04532 | -0.033 | -7.058
-6.5 | -0.279 | 0.04224 | -0.034 | -6.606
-6 | -0.237 | 0.03912 | -0.037 | -6.066
-5.5 | -0.193 | 0.03737 | -0.036 | -5.161
-5 | -0.183 | 0.00912 | -0.07 | -20.019
-4.5 | -0.125 | 0.00899 | -0.07 | -13.943
-4 | -0.067 | 0.00874 | -0.071 | -7.697
-3.5 | -0.009 | 0.00859 | -0.071 | -0.99
-3 | 0.051 | 0.00843 | -0.072 | 6.025
-2.5 | 0.11 | 0.00824 | -0.072 | 13.39
-2 | 0.17 | 0.00813 | -0.073 | 20.921
-1.5 | 0.23 | 0.00807 | -0.073 | 28.5
-1 | 0.29 | 0.00644 | -0.074 | 45.033
-0.5 | 0.35 | 0.00654 | -0.074 | 53.533
0 | 0.41 | 0.00666 | -0.075 | 61.504
0.5 | 0.469 | 0.00676 | -0.075 | 69.403
1 | 0.529 | 0.00691 | -0.076 | 76.6
1.5 | 0.589 | 0.00707 | -0.077 | 83.236
2 | 0.648 | 0.00695 | -0.077 | 93.113
2.5 | 0.707 | 0.00706 | -0.078 | 100.166
3 | 0.766 | 0.0072 | -0.078 | 106.363
3.5 | 0.821 | 0.00708 | -0.079 | 116.001
4 | 0.877 | 0.00642 | -0.079 | 136.674
4.5 | 0.933 | 0.00719 | -0.079 | 129.845
5 | 0.987 | 0.00743 | -0.08 | 132.786
5.5 | 1.038 | 0.00769 | -0.08 | 135.069
6 | 1.073 | 0.01443 | -0.079 | 74.383
6.5 | 1.12 | 0.01517 | -0.08 | 73.835
7 | 1.164 | 0.01596 | -0.08 | 72.953
7.5 | 1.204 | 0.01686 | -0.08 | 71.392
8 | 1.239 | 0.01778 | -0.081 | 69.72
8.5 | 1.271 | 0.01879 | -0.081 | 67.64
9 | 1.297 | 0.01992 | -0.081 | 65.126
9.5 | 1.316 | 0.02113 | -0.082 | 62.293
10 | 1.326 | 0.02244 | -0.082 | 59.091
10.5 | 1.327 | 0.02403 | -0.082 | 55.227
11 | 1.322 | 0.0255 | -0.082 | 51.843
11.5 | 1.31 | 0.02705 | -0.083 | 48.41
12 | 1.283 | 0.02979 | -0.082 | 43.073
12.5 | 1.08 | 0.08441 | -0.047 | 12.789
13 | 1.051 | 0.09362 | -0.041 | 11.222
13.5 | 1.025 | 0.09884 | -0.042 | 10.367
14 | 0.994 | 0.10495 | -0.041 | 9.472
14.5 | 0.961 | 0.11222 | -0.04 | 8.562
15 | 0.926 | 0.12086 | -0.039 | 7.659
15.5 | 0.889 | 0.1279 | -0.038 | 6.951

## 34. Re 750k Mach 0.00 (2)
BIGFOIL.COM POLAR EXPORT
NACA64-512 a=0.6
NACA64-512 a=0.6 |  |  |  | Cl Max: | 1.4105 | at alpha= | 15.5 | deg
XFOIL ncrit=9 |  |  |  | L/D Max: | 136.652 | at alpha= | 5 | deg
Re: | 750000 |  |  | Cd Min: | 0.23353 | at alpha= | -20 | deg
Mach: | 0 |  |  | Cl=0 at alpha= | -3.5336 | deg
|  |  |  | @ Cl=0.1, Cd= | 0.0089687
|  |  |  | @ Cl=0.4, Cd= | 0.0065462
|  |  |  | @ Cl=0.6, Cd= | 0.0060353
alpha (deg) | Cl | Cd | Cm | Cl/Cd
-20 | -0.6072 | 0.23353 | 0.028 | -2.6001
-19.5 | -0.5893 | 0.22757 | 0.0239 | -2.5895
-19 | -0.5714 | 0.22114 | 0.0197 | -2.5839
-18.5 | -0.5545 | 0.21358 | 0.015 | -2.5962
-18 | -0.5391 | 0.20637 | 0.0102 | -2.6123
-17.5 | -0.5241 | 0.19839 | 0.0059 | -2.6418
-17 | -0.5047 | 0.19238 | 0.003 | -2.6235
-16.5 | -0.4872 | 0.18621 | -0.0006 | -2.6164
-16 | -0.4706 | 0.1795 | -0.0045 | -2.6217
-15.5 | -0.4562 | 0.17148 | -0.009 | -2.6604
-15 | -0.448 | 0.16276 | -0.0144 | -2.7525
-14.5 | -0.4325 | 0.15497 | -0.0172 | -2.7909
-14 | -0.4143 | 0.14937 | -0.0201 | -2.7736
-13 | -0.3822 | 0.13079 | -0.0351 | -2.9222
-12.5 | -0.3794 | 0.12121 | -0.0386 | -3.1301
-12 | -0.3632 | 0.11606 | -0.0401 | -3.1294
-11.5 | -0.3486 | 0.11059 | -0.0425 | -3.1522
-11 | -0.347 | 0.1016 | -0.0479 | -3.4154
-10.5 | -0.3448 | 0.0927 | -0.0526 | -3.7195
-10 | -0.346 | 0.0832 | -0.0576 | -4.1587
-9.5 | -0.3772 | 0.06889 | -0.0654 | -5.4754
-9 | -0.4348 | 0.05171 | -0.0784 | -8.4084
-8 | -0.4355 | 0.03327 | -0.0808 | -13.0899
-7.5 | -0.4167 | 0.023 | -0.0799 | -18.1174
-7 | -0.3705 | 0.01953 | -0.0795 | -18.9708
-6.5 | -0.3224 | 0.01624 | -0.0791 | -19.8522
-6 | -0.2704 | 0.01422 | -0.0791 | -19.0155
-5.5 | -0.2165 | 0.01315 | -0.0791 | -16.4639
-5 | -0.1615 | 0.01229 | -0.0792 | -13.1408
-4.5 | -0.1071 | 0.01123 | -0.0792 | -9.537
-4 | -0.0527 | 0.01029 | -0.0793 | -5.1215
-3.5 | 0.0038 | 0.00982 | -0.0796 | 0.38697
-2.5 | 0.1168 | 0.00882 | -0.0802 | 13.2426
-2 | 0.1729 | 0.00813 | -0.0807 | 21.2669
-1.5 | 0.2265 | 0.00686 | -0.0813 | 33.0175
-1 | 0.2837 | 0.00674 | -0.0817 | 42.092
-0.5 | 0.341 | 0.00671 | -0.0821 | 50.8197
0 | 0.3973 | 0.00655 | -0.0822 | 60.6565
0.5 | 0.4542 | 0.00647 | -0.0826 | 70.2009
1 | 0.5106 | 0.00636 | -0.0828 | 80.283
1.5 | 0.5633 | 0.00612 | -0.082 | 92.0425
2 | 0.6196 | 0.00599 | -0.0818 | 103.4391
2.5 | 0.6855 | 0.00603 | -0.0842 | 113.6816
3 | 0.7415 | 0.00614 | -0.0845 | 120.7655
3.5 | 0.7973 | 0.00627 | -0.0847 | 127.1611
4 | 0.8521 | 0.00643 | -0.0846 | 132.5194
4.5 | 0.9058 | 0.00669 | -0.0845 | 135.3961
5 | 0.9593 | 0.00702 | -0.0844 | 136.6524
5.5 | 1.0103 | 0.00753 | -0.0839 | 134.17
6 | 1.0469 | 0.00917 | -0.0815 | 114.1658
6.5 | 1.0691 | 0.01171 | -0.0771 | 91.298
7 | 1.0939 | 0.01363 | -0.073 | 80.2568
7.5 | 1.1211 | 0.01498 | -0.0689 | 74.8398
8 | 1.1449 | 0.01623 | -0.0643 | 70.5422
8.5 | 1.1697 | 0.01766 | -0.0605 | 66.2344
9 | 1.1931 | 0.01937 | -0.0568 | 61.5953
9.5 | 1.2197 | 0.02101 | -0.054 | 58.0533
10 | 1.2353 | 0.02353 | -0.0503 | 52.4989
10.5 | 1.2604 | 0.0255 | -0.0478 | 49.4275
11 | 1.2836 | 0.02773 | -0.0455 | 46.2892
11.5 | 1.3022 | 0.0304 | -0.0431 | 42.8355
12 | 1.3145 | 0.03376 | -0.0404 | 38.9366
12.5 | 1.3382 | 0.03622 | -0.0389 | 36.9464
13 | 1.3571 | 0.03919 | -0.0373 | 34.6287
13.5 | 1.3622 | 0.04371 | -0.0353 | 31.1645
14 | 1.3799 | 0.04716 | -0.0344 | 29.26
14.5 | 1.3939 | 0.05118 | -0.0336 | 27.2352
15 | 1.4059 | 0.05561 | -0.0333 | 25.2814
15.5 | 1.4105 | 0.06113 | -0.0333 | 23.0738
16 | 1.4033 | 0.06851 | -0.0336 | 20.4831
16.5 | 1.4055 | 0.07507 | -0.0347 | 18.7225
17 | 1.4003 | 0.08304 | -0.0366 | 16.863
17.5 | 1.3919 | 0.09192 | -0.0395 | 15.1425
18 | 1.3774 | 0.10236 | -0.0435 | 13.4564
18.5 | 1.363 | 0.11331 | -0.0486 | 12.0289
19 | 1.341 | 0.12635 | -0.0553 | 10.6134
19.5 | 1.3169 | 0.14056 | -0.0635 | 9.369
20 | 1.2861 | 0.15723 | -0.074 | 8.1797

## 35. Re 750k Mach 0.10 (1)
BIGFOIL.COM POLAR EXPORT
NACA64-512 a=0.6
NACA64-512 a=0.6 |  |  |  | Cl Max: | 1.323 | at alpha= | 10 | deg
JavaFoil+Calcfoil stall+Eppler ext transition |  |  |  | L/D Max: | 136.623 | at alpha= | 4 | deg
Re: | 750000 |  |  | Cd Min: | 0.00645 | at alpha= | 4 | deg
Mach: | 0.1 |  |  | Cl=0 at alpha= | -3.425 | deg
|  |  |  | @ Cl=0.1, Cd= | 0.0082785
|  |  |  | @ Cl=0.4, Cd= | 0.006636
|  |  |  | @ Cl=0.6, Cd= | 0.0070837
alpha (deg) | Cl | Cd | Cm | Cl/Cd
-18 | -0.405 | 0.1952 | -0.024 | -2.075
-17.5 | -0.426 | 0.1788 | -0.024 | -2.38
-17 | -0.446 | 0.17363 | -0.024 | -2.568
-16.5 | -0.466 | 0.16349 | -0.024 | -2.85
-16 | -0.486 | 0.15027 | -0.024 | -3.231
-15.5 | -0.504 | 0.14409 | -0.024 | -3.5
-15 | -0.522 | 0.13043 | -0.024 | -3.998
-14.5 | -0.537 | 0.12655 | -0.025 | -4.245
-14 | -0.551 | 0.1175 | -0.025 | -4.687
-13.5 | -0.561 | 0.10789 | -0.025 | -5.202
-13 | -0.565 | 0.10021 | -0.024 | -5.633
-12.5 | -0.565 | 0.09373 | -0.025 | -6.025
-12 | -0.562 | 0.0876 | -0.026 | -6.413
-11.5 | -0.555 | 0.08266 | -0.026 | -6.713
-11 | -0.544 | 0.07639 | -0.027 | -7.124
-10.5 | -0.53 | 0.07253 | -0.027 | -7.301
-10 | -0.511 | 0.06687 | -0.028 | -7.64
-9.5 | -0.489 | 0.06264 | -0.029 | -7.798
-9 | -0.462 | 0.05897 | -0.029 | -7.831
-8.5 | -0.43 | 0.05531 | -0.029 | -7.776
-8 | -0.396 | 0.05177 | -0.03 | -7.645
-7.5 | -0.359 | 0.0484 | -0.032 | -7.424
-7 | -0.321 | 0.04535 | -0.033 | -7.072
-6.5 | -0.28 | 0.04247 | -0.034 | -6.589
-6 | -0.239 | 0.03797 | -0.04 | -6.306
-5.5 | -0.24 | 0.00941 | -0.07 | -25.447
-5 | -0.183 | 0.00911 | -0.07 | -20.122
-4.5 | -0.126 | 0.009 | -0.071 | -13.999
-4 | -0.068 | 0.00879 | -0.071 | -7.69
-3.5 | -0.009 | 0.00859 | -0.072 | -0.994
-3 | 0.051 | 0.00845 | -0.072 | 6.036
-2.5 | 0.111 | 0.00824 | -0.073 | 13.455
-2 | 0.171 | 0.00813 | -0.073 | 21.025
-1.5 | 0.231 | 0.00806 | -0.074 | 28.646
-1 | 0.292 | 0.00647 | -0.074 | 45.064
-0.5 | 0.352 | 0.00654 | -0.075 | 53.8
0 | 0.412 | 0.00666 | -0.075 | 61.807
0.5 | 0.472 | 0.00676 | -0.076 | 69.747
1 | 0.532 | 0.00695 | -0.076 | 76.538
1.5 | 0.592 | 0.0071 | -0.077 | 83.328
2 | 0.651 | 0.00698 | -0.077 | 93.229
2.5 | 0.71 | 0.00712 | -0.078 | 99.765
3 | 0.77 | 0.00725 | -0.078 | 106.152
3.5 | 0.825 | 0.0071 | -0.079 | 116.166
4 | 0.882 | 0.00645 | -0.079 | 136.623
4.5 | 0.937 | 0.00722 | -0.08 | 129.794
5 | 0.991 | 0.00747 | -0.08 | 132.593
5.5 | 1.043 | 0.00774 | -0.081 | 134.739
6 | 1.078 | 0.01455 | -0.08 | 74.081
6.5 | 1.125 | 0.0153 | -0.08 | 73.507
7 | 1.169 | 0.01611 | -0.08 | 72.556
7.5 | 1.208 | 0.01703 | -0.081 | 70.924
8 | 1.243 | 0.01796 | -0.081 | 69.179
8.5 | 1.273 | 0.019 | -0.082 | 67.016
9 | 1.299 | 0.02016 | -0.082 | 64.412
9.5 | 1.316 | 0.0214 | -0.082 | 61.489
10 | 1.323 | 0.02276 | -0.082 | 58.135
10.5 | 1.322 | 0.0243 | -0.083 | 54.422
11 | 1.313 | 0.02592 | -0.083 | 50.648
11.5 | 1.296 | 0.02777 | -0.083 | 46.655
12 | 1.084 | 0.07976 | -0.048 | 13.591
12.5 | 1.057 | 0.08693 | -0.043 | 12.161
13 | 1.03 | 0.09284 | -0.042 | 11.091
13.5 | 0.997 | 0.10083 | -0.04 | 9.886
14 | 0.962 | 0.10787 | -0.039 | 8.914
14.5 | 0.924 | 0.11494 | -0.039 | 8.038
15 | 0.884 | 0.12581 | -0.037 | 7.025

## 36. Re 750k Mach 0.10 (2)
BIGFOIL.COM POLAR EXPORT
NACA64-512 a=0.6
NACA64-512 a=0.6 |  |  |  | Cl Max: | 1.3983 | at alpha= | 15 | deg
XFOIL ncrit=9 |  |  |  | L/D Max: | 136.686 | at alpha= | 5 | deg
Re: | 750000 |  |  | Cd Min: | 0.23425 | at alpha= | -20 | deg
Mach: | 0.1 |  |  | Cl=0 at alpha= | -3.5335 | deg
|  |  |  | @ Cl=0.1, Cd= | 0.0089689
|  |  |  | @ Cl=0.4, Cd= | 0.0065795
|  |  |  | @ Cl=0.6, Cd= | 0.0060641
alpha (deg) | Cl | Cd | Cm | Cl/Cd
-20 | -0.6088 | 0.23425 | 0.0283 | -2.5989
-19.5 | -0.5907 | 0.22825 | 0.0242 | -2.588
-19 | -0.5726 | 0.22177 | 0.02 | -2.582
-18.5 | -0.5555 | 0.21418 | 0.0152 | -2.5936
-18 | -0.5398 | 0.20697 | 0.0103 | -2.6081
-17.5 | -0.5245 | 0.19902 | 0.0061 | -2.6354
-17 | -0.5049 | 0.19296 | 0.0031 | -2.6166
-16.5 | -0.4873 | 0.18674 | -0.0006 | -2.6095
-16 | -0.4705 | 0.18 | -0.0044 | -2.6139
-15.5 | -0.4559 | 0.17198 | -0.009 | -2.6509
-15 | -0.4473 | 0.16329 | -0.0144 | -2.7393
-14.5 | -0.4314 | 0.1555 | -0.0172 | -2.7743
-14 | -0.413 | 0.14987 | -0.0201 | -2.7557
-13.5 | -0.3967 | 0.14284 | -0.0244 | -2.7772
-13 | -0.3805 | 0.13139 | -0.0352 | -2.896
-12.5 | -0.3779 | 0.122 | -0.0384 | -3.0975
-12 | -0.361 | 0.11674 | -0.04 | -3.0923
-11.5 | -0.3463 | 0.11122 | -0.0424 | -3.1136
-11 | -0.3444 | 0.10223 | -0.0479 | -3.3689
-10.5 | -0.3414 | 0.09347 | -0.0525 | -3.6525
-10 | -0.3415 | 0.08419 | -0.0574 | -4.0563
-9.5 | -0.3647 | 0.07179 | -0.0637 | -5.0801
-9 | -0.3691 | 0.06386 | -0.0689 | -5.7798
-8.5 | -0.4097 | 0.05039 | -0.079 | -8.1306
-8 | -0.4263 | 0.03582 | -0.0814 | -11.9012
-7.5 | -0.4143 | 0.02478 | -0.0809 | -16.7191
-7 | -0.3719 | 0.02003 | -0.0803 | -18.5671
-6.5 | -0.3233 | 0.01691 | -0.0798 | -19.1189
-6 | -0.2719 | 0.01446 | -0.0797 | -18.8036
-5.5 | -0.2178 | 0.01332 | -0.0797 | -16.3514
-5 | -0.1624 | 0.01239 | -0.0798 | -13.1073
-4.5 | -0.1072 | 0.01149 | -0.0798 | -9.3299
-4 | -0.053 | 0.01034 | -0.0798 | -5.1257
-3.5 | 0.0038 | 0.00985 | -0.0801 | 0.38579
-3 | 0.0601 | 0.00924 | -0.0803 | 6.5043
-2.5 | 0.1175 | 0.00885 | -0.0807 | 13.2768
-2 | 0.174 | 0.00821 | -0.0811 | 21.1937
-1.5 | 0.2279 | 0.00687 | -0.0818 | 33.1732
-1 | 0.2853 | 0.00676 | -0.0821 | 42.2041
-0.5 | 0.3431 | 0.00672 | -0.0825 | 51.0565
0 | 0.3997 | 0.00658 | -0.0827 | 60.7447
0.5 | 0.457 | 0.00649 | -0.083 | 70.416
1 | 0.5137 | 0.0064 | -0.0832 | 80.2656
1.5 | 0.5672 | 0.00616 | -0.0826 | 92.0779
2 | 0.6219 | 0.006 | -0.0819 | 103.65
2.5 | 0.6896 | 0.00605 | -0.0846 | 113.9835
3 | 0.7459 | 0.00617 | -0.0849 | 120.8914
3.5 | 0.8021 | 0.00629 | -0.0851 | 127.5199
4 | 0.8572 | 0.00645 | -0.085 | 132.8992
4.5 | 0.9113 | 0.00672 | -0.0849 | 135.6101
5 | 0.965 | 0.00706 | -0.0847 | 136.6856
5.5 | 1.0159 | 0.00761 | -0.0841 | 133.4954
6 | 1.0507 | 0.00939 | -0.0813 | 111.8956
6.5 | 1.0721 | 0.01192 | -0.0768 | 89.9413
7 | 1.096 | 0.01383 | -0.0724 | 79.248
7.5 | 1.1207 | 0.01517 | -0.0678 | 73.8761
8 | 1.145 | 0.01648 | -0.0633 | 69.4782
8.5 | 1.1691 | 0.01803 | -0.0594 | 64.8419
9 | 1.193 | 0.01978 | -0.0559 | 60.3134
9.5 | 1.2192 | 0.02152 | -0.053 | 56.6543
10 | 1.2316 | 0.02435 | -0.049 | 50.5791
10.5 | 1.2593 | 0.02622 | -0.0469 | 48.0282
11 | 1.282 | 0.02855 | -0.0445 | 44.9037
11.5 | 1.2965 | 0.03165 | -0.0418 | 40.9637
12 | 1.313 | 0.03475 | -0.0394 | 37.7842
12.5 | 1.3358 | 0.03737 | -0.0379 | 35.7453
13 | 1.3536 | 0.04057 | -0.0363 | 33.3646
13.5 | 1.3603 | 0.04508 | -0.0345 | 30.1752
14 | 1.3755 | 0.04893 | -0.0335 | 28.1116
14.5 | 1.3883 | 0.05326 | -0.0328 | 26.0665
15 | 1.3983 | 0.05809 | -0.0327 | 24.0713
15.5 | 1.3893 | 0.06557 | -0.0326 | 21.188
16 | 1.3911 | 0.07211 | -0.0335 | 19.2914
16.5 | 1.3883 | 0.07968 | -0.0351 | 17.4234
17 | 1.378 | 0.0888 | -0.0377 | 15.518
17.5 | 1.3645 | 0.099 | -0.0415 | 13.7828
18 | 1.3437 | 0.11111 | -0.0468 | 12.0934
18.5 | 1.3232 | 0.12396 | -0.0535 | 10.6744
19 | 1.2926 | 0.13973 | -0.0626 | 9.2507
19.5 | 1.2557 | 0.15828 | -0.0743 | 7.9334

## 37. Re 750k Mach 0.25 (1)
BIGFOIL.COM POLAR EXPORT
NACA64-512 a=0.6
NACA64-512 a=0.6 |  |  |  | Cl Max: | 1.305 | at alpha= | 9.5 | deg
JavaFoil+Calcfoil stall+Eppler ext transition |  |  |  | L/D Max: | 131.737 | at alpha= | 5 | deg
Re: | 750000 |  |  | Cd Min: | 0.00652 | at alpha= | -1 | deg
Mach: | 0.25 |  |  | Cl=0 at alpha= | -3.4262 | deg
|  |  |  | @ Cl=0.1, Cd= | 0.0083971
|  |  |  | @ Cl=0.4, Cd= | 0.0067129
|  |  |  | @ Cl=0.6, Cd= | 0.13273
alpha (deg) | Cl | Cd | Cm | Cl/Cd
-15.5 | -0.173 | 0.17377 | -0.026 | -0.998
-15 | -0.241 | 0.15464 | -0.025 | -1.557
-14.5 | -0.296 | 0.14501 | -0.025 | -2.043
-14 | -0.346 | 0.134 | -0.026 | -2.578
-13.5 | -0.389 | 0.12484 | -0.026 | -3.117
-13 | -0.421 | 0.11892 | -0.026 | -3.536
-12.5 | -0.446 | 0.10789 | -0.025 | -4.137
-12 | -0.466 | 0.0986 | -0.024 | -4.73
-11.5 | -0.48 | 0.09141 | -0.025 | -5.255
-11 | -0.488 | 0.08235 | -0.026 | -5.925
-10.5 | -0.489 | 0.07634 | -0.026 | -6.4
-10 | -0.483 | 0.0709 | -0.027 | -6.808
-9.5 | -0.47 | 0.06507 | -0.028 | -7.23
-9 | -0.452 | 0.06089 | -0.029 | -7.418
-8.5 | -0.425 | 0.05712 | -0.03 | -7.444
-8 | -0.395 | 0.05286 | -0.03 | -7.465
-7.5 | -0.361 | 0.04958 | -0.031 | -7.274
-7 | -0.324 | 0.04647 | -0.033 | -6.965
-6.5 | -0.284 | 0.04346 | -0.034 | -6.529
-6 | -0.242 | 0.04008 | -0.036 | -6.035
-5.5 | -0.197 | 0.03814 | -0.036 | -5.173
-5 | -0.188 | 0.00922 | -0.072 | -20.346
-4.5 | -0.129 | 0.00912 | -0.072 | -14.15
-4 | -0.069 | 0.00887 | -0.073 | -7.81
-3.5 | -0.009 | 0.00871 | -0.074 | -1.007
-3 | 0.052 | 0.00849 | -0.074 | 6.172
-2.5 | 0.114 | 0.00837 | -0.075 | 13.61
-2 | 0.176 | 0.00826 | -0.075 | 21.263
-1.5 | 0.237 | 0.00817 | -0.076 | 29.052
-1 | 0.3 | 0.00652 | -0.076 | 45.972
-0.5 | 0.361 | 0.00665 | -0.077 | 54.368
0 | 0.423 | 0.00675 | -0.077 | 62.733
0.5 | 0.485 | 0.00692 | -0.078 | 70.029
1 | 0.546 | 0.00707 | -0.079 | 77.304
1.5 | 0.608 | 0.00697 | -0.079 | 87.282
2 | 0.669 | 0.00712 | -0.08 | 93.951
2.5 | 0.73 | 0.00725 | -0.08 | 100.604
3 | 0.791 | 0.00712 | -0.081 | 111.014
3.5 | 0.847 | 0.00726 | -0.081 | 116.605
4 | 0.904 | 0.00718 | -0.081 | 125.935
4.5 | 0.96 | 0.00743 | -0.082 | 129.2
5 | 1.015 | 0.0077 | -0.082 | 131.737
5.5 | 1.052 | 0.01431 | -0.081 | 73.515
6 | 1.101 | 0.01521 | -0.082 | 72.39
6.5 | 1.148 | 0.01606 | -0.082 | 71.469
7 | 1.191 | 0.01701 | -0.082 | 70.014
7.5 | 1.227 | 0.01802 | -0.083 | 68.107
8 | 1.258 | 0.01909 | -0.083 | 65.889
8.5 | 1.282 | 0.02026 | -0.083 | 63.279
9 | 1.299 | 0.02164 | -0.084 | 60.048
9.5 | 1.305 | 0.02296 | -0.084 | 56.848
10 | 1.294 | 0.02488 | -0.084 | 52.011
10.5 | 1.079 | 0.06771 | -0.049 | 15.934
11 | 1.045 | 0.07516 | -0.044 | 13.91
11.5 | 1.006 | 0.081 | -0.04 | 12.416
12 | 0.957 | 0.08848 | -0.038 | 10.814
12.5 | 0.899 | 0.09592 | -0.038 | 9.374
13 | 0.832 | 0.10621 | -0.035 | 7.835
13.5 | 0.758 | 0.12038 | -0.033 | 6.299
14 | 0.678 | 0.12462 | -0.032 | 5.442
14.5 | 0.593 | 0.13273 | -0.034 | 4.47

## 38. Re 750k Mach 0.25 (2)
BIGFOIL.COM POLAR EXPORT
NACA64-512 a=0.6
NACA64-512 a=0.6 |  |  |  | Cl Max: | 1.3385 | at alpha= | 14.5 | deg
XFOIL ncrit=9 |  |  |  | L/D Max: | 136.507 | at alpha= | 5 | deg
Re: | 750000 |  |  | Cd Min: | 0.2469 | at alpha= | 19.5 | deg
Mach: | 0.25 |  |  | Cl=0 at alpha= | -3.5318 | deg
|  |  |  | @ Cl=0.1, Cd= | 0.0091721
|  |  |  | @ Cl=0.4, Cd= | 0.0067222
|  |  |  | @ Cl=0.6, Cd= | 0.0063302
alpha (deg) | Cl | Cd | Cm | Cl/Cd
-20 | -0.6178 | 0.23837 | 0.03 | -2.5918
-19.5 | -0.5987 | 0.23207 | 0.0256 | -2.5798
-19 | -0.5796 | 0.22531 | 0.0212 | -2.5725
-18.5 | -0.5615 | 0.21755 | 0.0162 | -2.581
-18 | -0.5446 | 0.21032 | 0.0112 | -2.5894
-17.5 | -0.5269 | 0.20243 | 0.0071 | -2.6029
-17 | -0.507 | 0.19615 | 0.0038 | -2.5848
-16.5 | -0.4883 | 0.18965 | -0.0002 | -2.5747
-16 | -0.4704 | 0.18268 | -0.0042 | -2.575
-15.5 | -0.4547 | 0.1746 | -0.0091 | -2.6042
-15 | -0.4441 | 0.1661 | -0.0146 | -2.6737
-14.5 | -0.426 | 0.15833 | -0.0174 | -2.6906
-14 | -0.4069 | 0.15256 | -0.0205 | -2.6671
-13 | -0.3762 | 0.13492 | -0.0341 | -2.7883
-12.5 | -0.3695 | 0.12588 | -0.0376 | -2.9353
-12 | -0.3506 | 0.12024 | -0.0393 | -2.9158
-11.5 | -0.3353 | 0.11441 | -0.042 | -2.9307
-11 | -0.3322 | 0.10548 | -0.0478 | -3.1494
-10.5 | -0.3257 | 0.0971 | -0.0523 | -3.3543
-10 | -0.3215 | 0.08851 | -0.0567 | -3.6324
-9.5 | -0.3258 | 0.07985 | -0.0602 | -4.0802
-9 | -0.3139 | 0.07464 | -0.0627 | -4.2055
-8.5 | -0.3153 | 0.06695 | -0.0673 | -4.7095
-8 | -0.3433 | 0.0552 | -0.078 | -6.2192
-7.5 | -0.3844 | 0.03555 | -0.0848 | -10.8129
-7 | -0.3688 | 0.0258 | -0.0848 | -14.2946
-6.5 | -0.3251 | 0.02124 | -0.0841 | -15.306
-6 | -0.2796 | 0.01613 | -0.0835 | -17.3342
-5.5 | -0.2244 | 0.01441 | -0.0833 | -15.5725
-5 | -0.1677 | 0.01306 | -0.0831 | -12.8407
-4.5 | -0.1101 | 0.0122 | -0.0829 | -9.0246
-4 | -0.0545 | 0.01067 | -0.0827 | -5.1078
-3.5 | 0.0037 | 0.01007 | -0.0828 | 0.36743
-3 | 0.0623 | 0.00944 | -0.083 | 6.5996
-2.5 | 0.1214 | 0.00902 | -0.0833 | 13.459
-2 | 0.1804 | 0.00854 | -0.0837 | 21.1241
-1.5 | 0.2356 | 0.007 | -0.0843 | 33.6571
-1 | 0.2948 | 0.00687 | -0.0847 | 42.9112
-0.5 | 0.3545 | 0.0068 | -0.085 | 52.1324
0 | 0.413 | 0.0067 | -0.0852 | 61.6418
0.5 | 0.4723 | 0.00662 | -0.0856 | 71.3444
1 | 0.5313 | 0.00655 | -0.0859 | 81.1145
1.5 | 0.588 | 0.00639 | -0.0856 | 92.0188
2 | 0.6382 | 0.00614 | -0.0836 | 103.9414
2.5 | 0.7121 | 0.00619 | -0.0871 | 115.0404
3 | 0.7703 | 0.00633 | -0.0872 | 121.6904
4 | 0.8854 | 0.00663 | -0.0872 | 133.5445
4.5 | 0.9411 | 0.00694 | -0.0868 | 135.6052
5 | 0.9965 | 0.0073 | -0.0864 | 136.5068
5.5 | 1.047 | 0.008 | -0.0852 | 130.875
6 | 1.0695 | 0.01055 | -0.0803 | 101.3744
6.5 | 1.0847 | 0.01304 | -0.0743 | 83.1825
7 | 1.0982 | 0.01486 | -0.0677 | 73.9031
7.5 | 1.1196 | 0.0165 | -0.0627 | 67.8545
8 | 1.1465 | 0.01811 | -0.0589 | 63.3076
8.5 | 1.1644 | 0.02045 | -0.0545 | 56.9389
9 | 1.1918 | 0.02237 | -0.0514 | 53.2767
9.5 | 1.2146 | 0.02471 | -0.0482 | 49.1542
10 | 1.2241 | 0.02818 | -0.0443 | 43.4386
10.5 | 1.2513 | 0.03048 | -0.042 | 41.0531
11 | 1.2705 | 0.03352 | -0.0394 | 37.9027
11.5 | 1.2796 | 0.03757 | -0.0365 | 34.0591
12 | 1.3002 | 0.04087 | -0.0346 | 31.8131
12.5 | 1.3189 | 0.0445 | -0.0331 | 29.6382
13 | 1.3224 | 0.04991 | -0.0312 | 26.4957
13.5 | 1.3345 | 0.05479 | -0.0303 | 24.3566
14 | 1.3383 | 0.06084 | -0.0299 | 21.997
14.5 | 1.3385 | 0.06773 | -0.0304 | 19.7623
15 | 1.3226 | 0.07728 | -0.0322 | 17.1144
15.5 | 1.3001 | 0.08867 | -0.0356 | 14.6622
16 | 1.2727 | 0.10185 | -0.041 | 12.4958
16.5 | 1.2418 | 0.11685 | -0.0487 | 10.6273
17 | 1.207 | 0.13411 | -0.0589 | 9.0001
17.5 | 1.1723 | 0.15299 | -0.0709 | 7.6626
18 | 1.1284 | 0.17636 | -0.0858 | 6.3983
18.5 | 1.0475 | 0.21802 | -0.1083 | 4.8046
19 | 1.0397 | 0.23999 | -0.1181 | 4.3323
19.5 | 1.0544 | 0.2469 | -0.1224 | 4.2706

## 39. Re 750k Mach 0.50 (1)
BIGFOIL.COM POLAR EXPORT
NACA64-512 a=0.6
NACA64-512 a=0.6 |  |  |  | Cl Max: | 1.248 | at alpha= | 7 | deg
JavaFoil+Calcfoil stall+Eppler ext transition |  |  |  | L/D Max: | 113.897 | at alpha= | 4.5 | deg
Re: | 750000 |  |  | Cd Min: | 0.0071 | at alpha= | -0.5 | deg
Mach: | 0.5 |  |  | Cl=0 at alpha= | -3.4265 | deg
|  |  |  | @ Cl=0.1, Cd= | 0.0087848
|  |  |  | @ Cl=0.4, Cd= | 0.0071794
|  |  |  | @ Cl=0.6, Cd= | 0.0071616
alpha (deg) | Cl | Cd | Cm | Cl/Cd
-20 | -0.91 | 0.20551 | -0.036 | -4.429
-19.5 | -0.882 | 0.19691 | -0.035 | -4.477
-19 | -0.854 | 0.19263 | -0.035 | -4.434
-18.5 | -0.827 | 0.18393 | -0.035 | -4.497
-18 | -0.8 | 0.18188 | -0.036 | -4.4
-17.5 | -0.773 | 0.17793 | -0.036 | -4.347
-17 | -0.746 | 0.16894 | -0.036 | -4.418
-16.5 | -0.718 | 0.16586 | -0.035 | -4.328
-16 | -0.69 | 0.15962 | -0.034 | -4.324
-15.5 | -0.663 | 0.15449 | -0.035 | -4.293
-15 | -0.636 | 0.15291 | -0.035 | -4.159
-14.5 | -0.609 | 0.14343 | -0.035 | -4.245
-14 | -0.582 | 0.13935 | -0.036 | -4.174
-13.5 | -0.553 | 0.13218 | -0.034 | -4.185
-13 | -0.526 | 0.13066 | -0.033 | -4.023
-12.5 | -0.498 | 0.12936 | -0.034 | -3.853
-12 | -0.471 | 0.16472 | -0.034 | -2.859
-11.5 | -0.444 | 0.12273 | -0.034 | -3.615
-11 | -0.416 | 0.11061 | -0.034 | -3.764
-10.5 | -0.389 | 0.10824 | -0.034 | -3.591
-10 | -0.361 | 0.10506 | -0.032 | -3.434
-9.5 | -0.333 | 0.09978 | -0.032 | -3.341
-9 | -0.306 | 0.09724 | -0.033 | -3.147
-8.5 | -0.279 | 0.09477 | -0.033 | -2.939
-8 | -0.251 | 0.09517 | -0.033 | -2.638
-7.5 | -0.223 | 0.06968 | -0.031 | -3.206
-7 | -0.196 | 0.05439 | -0.032 | -3.604
-6.5 | -0.245 | 0.05136 | -0.031 | -4.762
-6 | -0.239 | 0.04522 | -0.034 | -5.29
-5.5 | -0.206 | 0.0411 | -0.036 | -5.006
-5 | -0.162 | 0.03837 | -0.037 | -4.228
-4.5 | -0.113 | 0.03593 | -0.038 | -3.155
-4 | -0.062 | 0.03335 | -0.043 | -1.852
-3.5 | -0.01 | 0.00907 | -0.082 | -1.073
-3 | 0.058 | 0.00887 | -0.083 | 6.574
-2.5 | 0.127 | 0.00873 | -0.083 | 14.541
-2 | 0.196 | 0.00861 | -0.084 | 22.763
-1.5 | 0.265 | 0.0085 | -0.085 | 31.197
-1 | 0.335 | 0.00847 | -0.085 | 39.543
-0.5 | 0.404 | 0.0071 | -0.086 | 56.934
0 | 0.473 | 0.00726 | -0.087 | 65.186
0.5 | 0.541 | 0.00723 | -0.087 | 74.924
1 | 0.61 | 0.00715 | -0.088 | 85.208
1.5 | 0.677 | 0.00771 | -0.088 | 87.757
2 | 0.744 | 0.00791 | -0.088 | 94.04
2.5 | 0.811 | 0.00816 | -0.089 | 99.316
3 | 0.877 | 0.00838 | -0.089 | 104.584
3.5 | 0.936 | 0.00865 | -0.09 | 108.214
4 | 0.998 | 0.00896 | -0.09 | 111.353
4.5 | 1.058 | 0.00929 | -0.091 | 113.897
5 | 1.099 | 0.01629 | -0.09 | 67.48
5.5 | 1.149 | 0.01755 | -0.09 | 65.503
6 | 1.194 | 0.01876 | -0.09 | 63.618
6.5 | 1.229 | 0.02024 | -0.091 | 60.731
7 | 1.248 | 0.02195 | -0.091 | 56.855
7.5 | 1.228 | 0.02376 | -0.091 | 51.681
8 | 0.941 | 0.05753 | -0.041 | 16.35
8.5 | 0.642 | 0.07873 | -0.033 | 8.158
9 | 0.669 | 0.08644 | -0.037 | 7.74
9.5 | 0.695 | 0.09081 | -0.037 | 7.656
10 | 0.722 | 0.09751 | -0.041 | 7.405
10.5 | 0.748 | 0.10061 | -0.041 | 7.436
11 | 0.774 | 0.10599 | -0.041 | 7.303
11.5 | 0.801 | 0.11557 | -0.045 | 6.934
12 | 0.827 | 0.11906 | -0.046 | 6.948

## 40. Re 750k Mach 0.50 (2)
BIGFOIL.COM POLAR EXPORT
NACA64-512 a=0.6
NACA64-512 a=0.6 |  |  |  | Cl Max: | 1.2139 | at alpha= | 10.5 | deg
XFOIL ncrit=9 |  |  |  | L/D Max: | 135.208 | at alpha= | 4.5 | deg
Re: | 750000 |  |  | Cd Min: | 0.25949 | at alpha= | -20 | deg
Mach: | 0.5 |  |  | Cl=0 at alpha= | -3.5443 | deg
|  |  |  | @ Cl=0.1, Cd= | 0.010223
|  |  |  | @ Cl=0.4, Cd= | 0.0072715
|  |  |  | @ Cl=0.6, Cd= | 0.0072077
alpha (deg) | Cl | Cd | Cm | Cl/Cd
-20 | -0.6648 | 0.25949 | 0.0374 | -2.5619
-19.5 | -0.6413 | 0.25145 | 0.0321 | -2.5504
-19 | -0.6174 | 0.24287 | 0.0265 | -2.5421
-18.5 | -0.5953 | 0.23445 | 0.0204 | -2.5391
-18 | -0.5717 | 0.22589 | 0.0153 | -2.5309
-17.5 | -0.5479 | 0.21825 | 0.0109 | -2.5104
-17 | -0.5244 | 0.21062 | 0.0059 | -2.4898
-16.5 | -0.5011 | 0.20275 | 0.0009 | -2.4715
-16 | -0.4782 | 0.19417 | -0.0047 | -2.4628
-15 | -0.4323 | 0.1769 | -0.0163 | -2.4438
-14.5 | -0.4126 | 0.17006 | -0.0191 | -2.4262
-14 | -0.3922 | 0.16312 | -0.0227 | -2.4044
-13 | -0.3634 | 0.14657 | -0.0333 | -2.4794
-12.5 | -0.3407 | 0.13855 | -0.0358 | -2.459
-12 | -0.3211 | 0.13168 | -0.0393 | -2.4385
-11.5 | -0.3075 | 0.12396 | -0.0448 | -2.4806
-11 | -0.2963 | 0.11585 | -0.0499 | -2.5576
-10.5 | -0.2821 | 0.10774 | -0.0544 | -2.6183
-10 | -0.2642 | 0.10075 | -0.0562 | -2.6223
-9.5 | -0.2477 | 0.09427 | -0.0595 | -2.6276
-9 | -0.2399 | 0.0863 | -0.0658 | -2.7798
-8.5 | -0.2302 | 0.07854 | -0.0705 | -2.931
-8 | -0.2245 | 0.07021 | -0.0755 | -3.1976
-7.5 | -0.2289 | 0.06073 | -0.0813 | -3.7691
-7 | -0.2274 | 0.05425 | -0.0844 | -4.1917
-6.5 | -0.246 | 0.04404 | -0.0937 | -5.5858
-6 | -0.2424 | 0.03511 | -0.0979 | -6.904
-5.5 | -0.2225 | 0.02611 | -0.0992 | -8.5216
-5 | -0.1792 | 0.01983 | -0.0987 | -9.0368
-4.5 | -0.1223 | 0.01579 | -0.0975 | -7.7454
-4 | -0.0576 | 0.0135 | -0.0966 | -4.2667
-3.5 | 0.0056 | 0.01149 | -0.0957 | 0.48738
-3 | 0.0724 | 0.01058 | -0.0953 | 6.8431
-2.5 | 0.1388 | 0.00972 | -0.095 | 14.2798
-2 | 0.2068 | 0.00926 | -0.0951 | 22.3326
-1 | 0.3371 | 0.00729 | -0.096 | 46.2414
-0.5 | 0.405 | 0.00727 | -0.0963 | 55.7084
0 | 0.4723 | 0.00721 | -0.0965 | 65.5062
0.5 | 0.5399 | 0.00719 | -0.0968 | 75.0904
1 | 0.6078 | 0.00721 | -0.0972 | 84.2996
1.5 | 0.6752 | 0.00719 | -0.0974 | 93.9082
2 | 0.7409 | 0.00712 | -0.0972 | 104.059
2.5 | 0.797 | 0.0069 | -0.0943 | 115.5072
3 | 0.8795 | 0.00702 | -0.0973 | 125.2849
3.5 | 0.9464 | 0.00725 | -0.097 | 130.5379
4 | 1.01 | 0.00752 | -0.0957 | 134.3085
4.5 | 1.0722 | 0.00793 | -0.0941 | 135.2081
5 | 1.1276 | 0.00864 | -0.0913 | 130.5093
5.5 | 1.1246 | 0.0114 | -0.0806 | 98.6491
6 | 1.0996 | 0.015 | -0.0688 | 73.3067
6.5 | 1.0933 | 0.01889 | -0.0612 | 57.8772
7 | 1.1096 | 0.02201 | -0.0561 | 50.4134
7.5 | 1.1276 | 0.02529 | -0.0515 | 44.5868
8 | 1.1502 | 0.02848 | -0.0474 | 40.3862
8.5 | 1.1617 | 0.03262 | -0.0432 | 35.6131
9 | 1.1749 | 0.03698 | -0.0394 | 31.7712
9.5 | 1.1921 | 0.04134 | -0.036 | 28.8365
10 | 1.201 | 0.04667 | -0.0327 | 25.7339
10.5 | 1.2139 | 0.05228 | -0.0296 | 23.2192
11 | 1.2104 | 0.06011 | -0.0282 | 20.1364
11.5 | 1.1955 | 0.06984 | -0.0294 | 17.1177
12 | 1.1693 | 0.08192 | -0.0333 | 14.2737
12.5 | 1.1368 | 0.0962 | -0.0398 | 11.817
13 | 1.1046 | 0.11196 | -0.0489 | 9.866
13.5 | 1.0742 | 0.12941 | -0.0602 | 8.3007
14 | 1.0474 | 0.14794 | -0.0719 | 7.0799
14.5 | 1.0293 | 0.16583 | -0.0825 | 6.207
15 | 1.0237 | 0.18123 | -0.0917 | 5.6486
15.5 | 1.0279 | 0.19441 | -0.0995 | 5.2873

## 41. Re 1M Mach 0.00 (1)
BIGFOIL.COM POLAR EXPORT
NACA64-512 a=0.6
NACA64-512 a=0.6 |  |  |  | Cl Max: | 1.33 | at alpha= | 10.5 | deg
JavaFoil+Calcfoil stall+Eppler ext transition |  |  |  | L/D Max: | 166.989 | at alpha= | 5 | deg
Re: | 1000000 |  |  | Cd Min: | 0.00592 | at alpha= | 5 | deg
Mach: | 0 |  |  | Cl=0 at alpha= | -3.425 | deg
|  |  |  | @ Cl=0.1, Cd= | 0.007847
|  |  |  | @ Cl=0.4, Cd= | 0.0062817
|  |  |  | @ Cl=0.6, Cd= | 0.0066624
alpha (deg) | Cl | Cd | Cm | Cl/Cd
-18 | -0.452 | 0.18084 | -0.024 | -2.501
-17.5 | -0.47 | 0.17125 | -0.025 | -2.746
-17 | -0.488 | 0.15967 | -0.025 | -3.055
-16.5 | -0.505 | 0.15017 | -0.024 | -3.363
-16 | -0.522 | 0.1414 | -0.025 | -3.689
-15.5 | -0.537 | 0.13483 | -0.025 | -3.983
-15 | -0.551 | 0.12628 | -0.025 | -4.365
-14.5 | -0.563 | 0.1161 | -0.025 | -4.851
-14 | -0.573 | 0.11003 | -0.025 | -5.209
-13.5 | -0.58 | 0.10289 | -0.025 | -5.641
-13 | -0.581 | 0.09518 | -0.026 | -6.105
-12.5 | -0.579 | 0.09019 | -0.026 | -6.416
-12 | -0.573 | 0.08359 | -0.027 | -6.855
-11.5 | -0.564 | 0.07837 | -0.027 | -7.194
-11 | -0.551 | 0.07393 | -0.028 | -7.453
-10.5 | -0.535 | 0.06957 | -0.028 | -7.683
-10 | -0.514 | 0.06509 | -0.029 | -7.902
-9.5 | -0.49 | 0.06092 | -0.029 | -8.051
-9 | -0.463 | 0.05687 | -0.031 | -8.146
-8.5 | -0.431 | 0.05342 | -0.031 | -8.065
-8 | -0.396 | 0.04993 | -0.032 | -7.936
-7.5 | -0.359 | 0.04689 | -0.033 | -7.665
-7 | -0.321 | 0.0437 | -0.036 | -7.345
-6.5 | -0.346 | 0.00942 | -0.068 | -36.736
-6 | -0.293 | 0.0092 | -0.069 | -31.862
-5.5 | -0.239 | 0.00893 | -0.069 | -26.709
-5 | -0.183 | 0.00867 | -0.07 | -21.043
-4.5 | -0.125 | 0.00847 | -0.07 | -14.805
-4 | -0.067 | 0.00828 | -0.071 | -8.127
-3.5 | -0.009 | 0.00808 | -0.071 | -1.053
-3 | 0.051 | 0.00793 | -0.072 | 6.402
-2.5 | 0.11 | 0.00783 | -0.072 | 14.082
-2 | 0.17 | 0.00772 | -0.073 | 22.025
-1.5 | 0.23 | 0.00765 | -0.073 | 30.041
-1 | 0.29 | 0.00608 | -0.074 | 47.748
-0.5 | 0.35 | 0.00619 | -0.074 | 56.562
0 | 0.41 | 0.0063 | -0.075 | 65.059
0.5 | 0.469 | 0.00638 | -0.075 | 73.594
1 | 0.529 | 0.00651 | -0.076 | 81.312
1.5 | 0.589 | 0.00664 | -0.077 | 88.653
2 | 0.648 | 0.00676 | -0.077 | 95.858
2.5 | 0.707 | 0.00665 | -0.078 | 106.338
3 | 0.766 | 0.00674 | -0.078 | 113.713
3.5 | 0.821 | 0.00687 | -0.079 | 119.468
4 | 0.878 | 0.00674 | -0.079 | 130.283
4.5 | 0.934 | 0.00607 | -0.08 | 153.985
5 | 0.988 | 0.00592 | -0.08 | 166.989
5.5 | 1.041 | 0.00711 | -0.08 | 146.41
6 | 1.075 | 0.0136 | -0.08 | 79.071
6.5 | 1.122 | 0.01431 | -0.08 | 78.464
7 | 1.167 | 0.01506 | -0.08 | 77.5
7.5 | 1.206 | 0.01589 | -0.081 | 75.895
8 | 1.242 | 0.01676 | -0.081 | 74.097
8.5 | 1.273 | 0.01771 | -0.081 | 71.892
9 | 1.3 | 0.01876 | -0.082 | 69.277
9.5 | 1.319 | 0.01994 | -0.082 | 66.157
10 | 1.328 | 0.0212 | -0.082 | 62.649
10.5 | 1.33 | 0.0227 | -0.082 | 58.606
11 | 1.325 | 0.02408 | -0.083 | 55.047
11.5 | 1.314 | 0.02548 | -0.083 | 51.546
12 | 1.294 | 0.02741 | -0.083 | 47.186
12.5 | 1.264 | 0.03005 | -0.083 | 42.073
13 | 1.056 | 0.08942 | -0.047 | 11.806
13.5 | 1.03 | 0.09461 | -0.047 | 10.883
14 | 0.997 | 0.10164 | -0.045 | 9.81
14.5 | 0.963 | 0.10848 | -0.043 | 8.873
15 | 0.927 | 0.11627 | -0.042 | 7.974
15.5 | 0.89 | 0.12416 | -0.041 | 7.169

## 42. Re 1M Mach 0.00 (2)
BIGFOIL.COM POLAR EXPORT
NACA64-512 a=0.6
NACA64-512 a=0.6 |  |  |  | Cl Max: | 1.4777 | at alpha= | 16.5 | deg
XFOIL ncrit=9 |  |  |  | L/D Max: | 146.731 | at alpha= | 4.5 | deg
Re: | 1000000 |  |  | Cd Min: | 0.23372 | at alpha= | -20 | deg
Mach: | 0 |  |  | Cl=0 at alpha= | -3.5152 | deg
|  |  |  | @ Cl=0.1, Cd= | 0.0082068
|  |  |  | @ Cl=0.4, Cd= | 0.0059587
|  |  |  | @ Cl=0.6, Cd= | 0.0055719
alpha (deg) | Cl | Cd | Cm | Cl/Cd
-20 | -0.6064 | 0.23372 | 0.0281 | -2.5946
-19.5 | -0.5902 | 0.22602 | 0.0232 | -2.6113
-19 | -0.5738 | 0.21894 | 0.0187 | -2.6208
-18.5 | -0.5562 | 0.21243 | 0.0153 | -2.6183
-18 | -0.5378 | 0.20648 | 0.0113 | -2.6046
-17.5 | -0.5201 | 0.20019 | 0.0074 | -2.598
-17 | -0.5031 | 0.1932 | 0.0033 | -2.604
-16.5 | -0.49 | 0.18439 | -0.0017 | -2.6574
-16 | -0.4761 | 0.17644 | -0.006 | -2.6984
-15.5 | -0.4622 | 0.16839 | -0.0096 | -2.7448
-15 | -0.4431 | 0.16326 | -0.0125 | -2.7141
-14.5 | -0.4278 | 0.15648 | -0.0162 | -2.7339
-14 | -0.4154 | 0.14668 | -0.0231 | -2.832
-13.5 | -0.3346 | 0.13589 | -0.0193 | -2.4623
-13 | -0.3196 | 0.1305 | -0.0224 | -2.449
-12.5 | -0.309 | 0.12359 | -0.0262 | -2.5002
-12 | -0.3106 | 0.1132 | -0.032 | -2.7438
-11.5 | -0.3158 | 0.10183 | -0.0366 | -3.1012
-11 | -0.3037 | 0.0954 | -0.0393 | -3.1834
-10 | -0.2904 | 0.07984 | -0.046 | -3.6373
-9.5 | -0.3009 | 0.06719 | -0.0526 | -4.4783
-9 | -0.5047 | 0.03918 | -0.0796 | -12.8816
-8.5 | -0.5222 | 0.02299 | -0.0787 | -22.7142
-8 | -0.4768 | 0.02047 | -0.0783 | -23.2926
-7.5 | -0.4349 | 0.01604 | -0.0779 | -27.1135
-7 | -0.3812 | 0.01524 | -0.0781 | -25.0131
-6.5 | -0.3284 | 0.01391 | -0.078 | -23.6089
-6 | -0.2743 | 0.01273 | -0.0781 | -21.5475
-5.5 | -0.2205 | 0.01158 | -0.078 | -19.0415
-5 | -0.1665 | 0.01051 | -0.0782 | -15.8421
-4.5 | -0.1105 | 0.00996 | -0.0784 | -11.0944
-4 | -0.0542 | 0.00957 | -0.0787 | -5.6635
-3.5 | 0.0017 | 0.00878 | -0.079 | 0.19362
-3 | 0.0587 | 0.00851 | -0.0794 | 6.8978
-2.5 | 0.1159 | 0.00809 | -0.0798 | 14.3263
-2 | 0.1728 | 0.00764 | -0.0803 | 22.6178
-1.5 | 0.2271 | 0.00639 | -0.081 | 35.5399
-1 | 0.284 | 0.00609 | -0.0815 | 46.6338
-0.5 | 0.3415 | 0.00606 | -0.0819 | 56.3531
0 | 0.3988 | 0.00596 | -0.0823 | 66.9128
0.5 | 0.4559 | 0.0059 | -0.0827 | 77.2712
1 | 0.5133 | 0.00582 | -0.0831 | 88.1959
1.5 | 0.5696 | 0.0057 | -0.0834 | 99.9298
2 | 0.6218 | 0.00548 | -0.0826 | 113.4672
2.5 | 0.6817 | 0.00534 | -0.0832 | 127.6592
3 | 0.7423 | 0.00545 | -0.0845 | 136.2018
3.5 | 0.7979 | 0.00562 | -0.0847 | 141.9751
4.5 | 0.9068 | 0.00618 | -0.0847 | 146.7314
5 | 0.9603 | 0.00656 | -0.0847 | 146.3872
5.5 | 1.009 | 0.00733 | -0.0839 | 137.6535
6 | 1.038 | 0.00969 | -0.0806 | 107.1207
6.5 | 1.0686 | 0.01157 | -0.0773 | 92.3596
7 | 1.1008 | 0.01305 | -0.0742 | 84.3525
7.5 | 1.1363 | 0.0141 | -0.0714 | 80.5887
8 | 1.1625 | 0.01519 | -0.0669 | 76.5306
8.5 | 1.1914 | 0.01625 | -0.0633 | 73.3169
9 | 1.2181 | 0.0176 | -0.0599 | 69.2102
9.5 | 1.2413 | 0.01933 | -0.0563 | 64.2162
10 | 1.2704 | 0.0208 | -0.0538 | 61.0769
10.5 | 1.2958 | 0.02261 | -0.0512 | 57.3109
11 | 1.3116 | 0.02524 | -0.0478 | 51.9651
11.5 | 1.3378 | 0.02718 | -0.0457 | 49.22
12 | 1.3633 | 0.02925 | -0.0439 | 46.6085
12.5 | 1.374 | 0.03264 | -0.0412 | 42.0956
13 | 1.3965 | 0.03514 | -0.0395 | 39.741
13.5 | 1.4182 | 0.03781 | -0.0381 | 37.5086
14 | 1.436 | 0.04097 | -0.0368 | 35.05
14.5 | 1.4333 | 0.04645 | -0.035 | 30.8568
15 | 1.4499 | 0.05012 | -0.0343 | 28.9286
15.5 | 1.4645 | 0.05419 | -0.034 | 27.0253
16 | 1.4718 | 0.05931 | -0.0339 | 24.8154
16.5 | 1.4777 | 0.06485 | -0.0344 | 22.7864
17 | 1.4632 | 0.07352 | -0.0357 | 19.9021
17.5 | 1.4505 | 0.08255 | -0.0378 | 17.5712
18 | 1.4415 | 0.09151 | -0.0407 | 15.7524
18.5 | 1.4327 | 0.10093 | -0.0443 | 14.195
19 | 1.414 | 0.11248 | -0.0494 | 12.5711
19.5 | 1.3933 | 0.12511 | -0.0559 | 11.1366
20 | 1.3681 | 0.13927 | -0.0639 | 9.8234

## 43. Re 1M Mach 0.10 (1)
BIGFOIL.COM POLAR EXPORT
NACA64-512 a=0.6
NACA64-512 a=0.6 |  |  |  | Cl Max: | 1.326 | at alpha= | 10 | deg
JavaFoil+Calcfoil stall+Eppler ext transition |  |  |  | L/D Max: | 153.762 | at alpha= | 4.5 | deg
Re: | 1000000 |  |  | Cd Min: | 0.0061 | at alpha= | 4.5 | deg
Mach: | 0.1 |  |  | Cl=0 at alpha= | -3.425 | deg
|  |  |  | @ Cl=0.1, Cd= | 0.007852
|  |  |  | @ Cl=0.4, Cd= | 0.006308
|  |  |  | @ Cl=0.6, Cd= | 0.0067063
alpha (deg) | Cl | Cd | Cm | Cl/Cd
-18 | -0.405 | 0.181 | -0.025 | -2.239
-17.5 | -0.426 | 0.17512 | -0.025 | -2.431
-17 | -0.446 | 0.16186 | -0.025 | -2.756
-16.5 | -0.466 | 0.15554 | -0.025 | -2.997
-16 | -0.486 | 0.14845 | -0.025 | -3.273
-15.5 | -0.505 | 0.13738 | -0.025 | -3.672
-15 | -0.522 | 0.1281 | -0.025 | -4.073
-14.5 | -0.538 | 0.1189 | -0.025 | -4.521
-14 | -0.551 | 0.11123 | -0.026 | -4.953
-13.5 | -0.562 | 0.1047 | -0.026 | -5.363
-13 | -0.565 | 0.09707 | -0.025 | -5.818
-12.5 | -0.565 | 0.09141 | -0.026 | -6.182
-12 | -0.562 | 0.0847 | -0.027 | -6.636
-11.5 | -0.555 | 0.08001 | -0.027 | -6.94
-11 | -0.545 | 0.07539 | -0.028 | -7.223
-10.5 | -0.53 | 0.07021 | -0.028 | -7.546
-10 | -0.511 | 0.06582 | -0.029 | -7.767
-9.5 | -0.489 | 0.06141 | -0.03 | -7.961
-9 | -0.462 | 0.05762 | -0.03 | -8.022
-8.5 | -0.43 | 0.0538 | -0.031 | -8.001
-8 | -0.396 | 0.05046 | -0.032 | -7.858
-7.5 | -0.36 | 0.04698 | -0.033 | -7.659
-7 | -0.322 | 0.04373 | -0.036 | -7.359
-6.5 | -0.347 | 0.00933 | -0.068 | -37.213
-6 | -0.294 | 0.00923 | -0.069 | -31.874
-5.5 | -0.24 | 0.00897 | -0.07 | -26.713
-5 | -0.183 | 0.00868 | -0.07 | -21.123
-4.5 | -0.126 | 0.00847 | -0.071 | -14.864
-4 | -0.068 | 0.00832 | -0.071 | -8.125
-3.5 | -0.009 | 0.00813 | -0.072 | -1.051
-3 | 0.051 | 0.00795 | -0.072 | 6.414
-2.5 | 0.111 | 0.00783 | -0.073 | 14.159
-2 | 0.171 | 0.00772 | -0.073 | 22.134
-1.5 | 0.231 | 0.00765 | -0.074 | 30.195
-1 | 0.292 | 0.00614 | -0.074 | 47.497
-0.5 | 0.352 | 0.00622 | -0.075 | 56.567
0 | 0.412 | 0.00633 | -0.075 | 65.05
0.5 | 0.472 | 0.00642 | -0.076 | 73.541
1 | 0.532 | 0.00655 | -0.076 | 81.231
1.5 | 0.592 | 0.00669 | -0.077 | 88.498
2 | 0.651 | 0.00681 | -0.077 | 95.687
2.5 | 0.711 | 0.00665 | -0.078 | 106.894
3 | 0.77 | 0.00678 | -0.078 | 113.541
3.5 | 0.825 | 0.00695 | -0.079 | 118.731
4 | 0.883 | 0.00677 | -0.08 | 130.413
4.5 | 0.939 | 0.0061 | -0.08 | 153.762
5 | 0.993 | 0.00691 | -0.08 | 143.609
5.5 | 1.045 | 0.00715 | -0.081 | 146.288
6 | 1.08 | 0.01371 | -0.08 | 78.723
6.5 | 1.127 | 0.01443 | -0.08 | 78.102
7 | 1.171 | 0.01519 | -0.081 | 77.074
7.5 | 1.21 | 0.01606 | -0.081 | 75.346
8 | 1.245 | 0.01694 | -0.081 | 73.499
8.5 | 1.276 | 0.01791 | -0.082 | 71.22
9 | 1.301 | 0.01899 | -0.082 | 68.514
9.5 | 1.319 | 0.02019 | -0.082 | 65.321
10 | 1.326 | 0.02149 | -0.083 | 61.68
10.5 | 1.325 | 0.02295 | -0.083 | 57.738
11 | 1.317 | 0.02448 | -0.083 | 53.792
11.5 | 1.3 | 0.02614 | -0.083 | 49.737
12 | 1.275 | 0.02804 | -0.083 | 45.464
12.5 | 1.229 | 0.03282 | -0.082 | 37.459
13 | 1.039 | 0.08763 | -0.051 | 11.854
13.5 | 0.999 | 0.09698 | -0.044 | 10.305
14 | 0.963 | 0.10355 | -0.042 | 9.304
14.5 | 0.925 | 0.11158 | -0.042 | 8.293
15 | 0.885 | 0.12077 | -0.039 | 7.324

## 44. Re 1M Mach 0.10 (2)
BIGFOIL.COM POLAR EXPORT
NACA64-512 a=0.6
NACA64-512 a=0.6 |  |  |  | Cl Max: | 1.4605 | at alpha= | 16 | deg
XFOIL ncrit=9 |  |  |  | L/D Max: | 146.908 | at alpha= | 4.5 | deg
Re: | 1000000 |  |  | Cd Min: | 0.23444 | at alpha= | -20 | deg
Mach: | 0.1 |  |  | Cl=0 at alpha= | -3.5151 | deg
|  |  |  | @ Cl=0.1, Cd= | 0.0082339
|  |  |  | @ Cl=0.4, Cd= | 0.005982
|  |  |  | @ Cl=0.6, Cd= | 0.0056287
alpha (deg) | Cl | Cd | Cm | Cl/Cd
-20 | -0.6079 | 0.23444 | 0.0284 | -2.593
-19.5 | -0.5916 | 0.22672 | 0.0235 | -2.6094
-19 | -0.5749 | 0.21961 | 0.019 | -2.6178
-18.5 | -0.5571 | 0.21308 | 0.0155 | -2.6145
-18 | -0.5386 | 0.2071 | 0.0115 | -2.6007
-17.5 | -0.5207 | 0.20076 | 0.0075 | -2.5936
-17 | -0.5034 | 0.19372 | 0.0034 | -2.5986
-16.5 | -0.49 | 0.18498 | -0.0016 | -2.6489
-16 | -0.4759 | 0.17703 | -0.006 | -2.6882
-15.5 | -0.4617 | 0.16893 | -0.0096 | -2.7331
-15 | -0.4424 | 0.16378 | -0.0125 | -2.7012
-14 | -0.4107 | 0.14672 | -0.0244 | -2.7992
-12.5 | -0.3697 | 0.12523 | -0.0346 | -2.9522
-12 | -0.3651 | 0.11634 | -0.0396 | -3.1382
-11.5 | -0.3595 | 0.10746 | -0.0439 | -3.3454
-11 | -0.3669 | 0.09642 | -0.0488 | -3.8052
-10.5 | -0.3535 | 0.09124 | -0.0513 | -3.8744
-10 | -0.3447 | 0.085 | -0.0544 | -4.0553
-9.5 | -0.3439 | 0.07719 | -0.0587 | -4.4552
-9 | -0.428 | 0.05384 | -0.0761 | -7.9495
-8.5 | -0.5175 | 0.0252 | -0.0798 | -20.5357
-8 | -0.4766 | 0.02157 | -0.0793 | -22.0955
-7.5 | -0.4371 | 0.01647 | -0.0787 | -26.5392
-7 | -0.3833 | 0.0156 | -0.0788 | -24.5705
-6.5 | -0.3302 | 0.01421 | -0.0788 | -23.2372
-6 | -0.2759 | 0.01291 | -0.0787 | -21.371
-5.5 | -0.2204 | 0.0122 | -0.0788 | -18.0656
-5 | -0.1675 | 0.01058 | -0.0787 | -15.8318
-4.5 | -0.1112 | 0.01003 | -0.079 | -11.0867
-4 | -0.0545 | 0.0096 | -0.0792 | -5.6771
-3.5 | 0.0017 | 0.00881 | -0.0795 | 0.19296
-3 | 0.059 | 0.00854 | -0.0799 | 6.9087
-2.5 | 0.1166 | 0.00811 | -0.0803 | 14.3773
-1.5 | 0.2286 | 0.00644 | -0.0815 | 35.4969
-1 | 0.2857 | 0.00611 | -0.0819 | 46.7594
-0.5 | 0.3436 | 0.00607 | -0.0824 | 56.6063
0 | 0.4013 | 0.00598 | -0.0828 | 67.107
1 | 0.5164 | 0.00586 | -0.0836 | 88.1229
1.5 | 0.5732 | 0.00573 | -0.0839 | 100.0349
2 | 0.6261 | 0.00553 | -0.0831 | 113.2188
3 | 0.7468 | 0.00547 | -0.0849 | 136.5265
3.5 | 0.8027 | 0.00565 | -0.0851 | 142.0708
4 | 0.8578 | 0.0059 | -0.0851 | 145.3898
4.5 | 0.9123 | 0.00621 | -0.0851 | 146.9082
5 | 0.966 | 0.00661 | -0.085 | 146.1422
5.5 | 1.0143 | 0.00744 | -0.0841 | 136.3306
6 | 1.042 | 0.00987 | -0.0805 | 105.5724
6.5 | 1.072 | 0.01175 | -0.0771 | 91.234
7 | 1.1035 | 0.01323 | -0.0737 | 83.4089
7.5 | 1.1382 | 0.01424 | -0.0706 | 79.9298
8 | 1.1614 | 0.01545 | -0.0657 | 75.1715
8.5 | 1.1916 | 0.01653 | -0.0623 | 72.0871
9 | 1.2175 | 0.01802 | -0.0588 | 67.5638
9.5 | 1.2416 | 0.01976 | -0.0554 | 62.834
10 | 1.2702 | 0.02134 | -0.0528 | 59.522
10.5 | 1.2934 | 0.02338 | -0.0499 | 55.3208
11 | 1.3111 | 0.02595 | -0.0468 | 50.5241
11.5 | 1.3365 | 0.02804 | -0.0446 | 47.6641
12 | 1.3614 | 0.03023 | -0.0427 | 45.0347
12.5 | 1.3737 | 0.03359 | -0.0402 | 40.8961
13 | 1.3941 | 0.03638 | -0.0384 | 38.3205
13.5 | 1.4153 | 0.03922 | -0.037 | 36.0862
14 | 1.4272 | 0.04311 | -0.0355 | 33.106
14.5 | 1.4304 | 0.04816 | -0.0341 | 29.701
15 | 1.4433 | 0.05242 | -0.0334 | 27.5334
15.5 | 1.4557 | 0.05693 | -0.0332 | 25.57
16 | 1.4605 | 0.06258 | -0.0334 | 23.3381
16.5 | 1.4588 | 0.06944 | -0.0343 | 21.0081
17 | 1.4348 | 0.0799 | -0.0363 | 17.9574
17.5 | 1.4305 | 0.0881 | -0.0388 | 16.2372
18 | 1.4155 | 0.09848 | -0.0426 | 14.3735
18.5 | 1.4009 | 0.1094 | -0.0474 | 12.8053
19 | 1.377 | 0.12258 | -0.0539 | 11.2335
19.5 | 1.3508 | 0.13705 | -0.0621 | 9.8563
20 | 1.3201 | 0.15328 | -0.072 | 8.6123

## 45. Re 1M Mach 0.25 (1)
BIGFOIL.COM POLAR EXPORT
NACA64-512 a=0.6
NACA64-512 a=0.6 |  |  |  | Cl Max: | 1.307 | at alpha= | 9.5 | deg
JavaFoil+Calcfoil stall+Eppler ext transition |  |  |  | L/D Max: | 142.907 | at alpha= | 5 | deg
Re: | 1000000 |  |  | Cd Min: | 0.00618 | at alpha= | -1 | deg
Mach: | 0.25 |  |  | Cl=0 at alpha= | -3.4262 | deg
|  |  |  | @ Cl=0.1, Cd= | 0.0079494
|  |  |  | @ Cl=0.4, Cd= | 0.0063543
|  |  |  | @ Cl=0.6, Cd= | 0.12903
alpha (deg) | Cl | Cd | Cm | Cl/Cd
-15.5 | -0.173 | 0.16873 | -0.027 | -1.028
-15 | -0.241 | 0.15445 | -0.026 | -1.56
-14.5 | -0.296 | 0.1391 | -0.026 | -2.131
-14 | -0.346 | 0.13159 | -0.026 | -2.627
-13.5 | -0.389 | 0.12101 | -0.027 | -3.217
-13 | -0.421 | 0.11453 | -0.027 | -3.674
-12.5 | -0.447 | 0.10633 | -0.025 | -4.199
-12 | -0.467 | 0.0941 | -0.025 | -4.957
-11.5 | -0.48 | 0.08791 | -0.025 | -5.466
-11 | -0.488 | 0.07985 | -0.027 | -6.112
-10.5 | -0.489 | 0.07413 | -0.027 | -6.595
-10 | -0.483 | 0.06925 | -0.028 | -6.974
-9.5 | -0.471 | 0.06419 | -0.029 | -7.333
-9 | -0.452 | 0.05974 | -0.03 | -7.565
-8.5 | -0.425 | 0.05551 | -0.03 | -7.664
-8 | -0.395 | 0.05182 | -0.031 | -7.621
-7.5 | -0.361 | 0.04814 | -0.033 | -7.502
-7 | -0.324 | 0.0451 | -0.034 | -7.186
-6.5 | -0.285 | 0.04191 | -0.037 | -6.79
-6 | -0.3 | 0.00937 | -0.071 | -31.965
-5.5 | -0.244 | 0.00909 | -0.071 | -26.886
-5 | -0.188 | 0.00884 | -0.072 | -21.204
-4.5 | -0.129 | 0.00859 | -0.072 | -15.02
-4 | -0.069 | 0.00841 | -0.073 | -8.246
-3.5 | -0.009 | 0.00819 | -0.074 | -1.072
-3 | 0.052 | 0.00805 | -0.074 | 6.503
-2.5 | 0.114 | 0.00792 | -0.075 | 14.369
-2 | 0.176 | 0.00784 | -0.075 | 22.397
-1.5 | 0.237 | 0.00774 | -0.076 | 30.68
-1 | 0.3 | 0.00618 | -0.076 | 48.473
-0.5 | 0.361 | 0.00626 | -0.077 | 57.718
0 | 0.423 | 0.00641 | -0.077 | 66.058
0.5 | 0.485 | 0.00652 | -0.078 | 74.32
1 | 0.546 | 0.00663 | -0.079 | 82.468
1.5 | 0.608 | 0.00682 | -0.079 | 89.208
2 | 0.669 | 0.00668 | -0.08 | 100.053
2.5 | 0.73 | 0.00678 | -0.08 | 107.649
3 | 0.791 | 0.00694 | -0.081 | 113.938
3.5 | 0.847 | 0.00676 | -0.081 | 125.387
4 | 0.906 | 0.00692 | -0.082 | 130.915
4.5 | 0.963 | 0.00687 | -0.082 | 140.05
5 | 1.017 | 0.00712 | -0.082 | 142.907
5.5 | 1.054 | 0.01348 | -0.082 | 78.187
6 | 1.103 | 0.01435 | -0.082 | 76.903
6.5 | 1.15 | 0.01515 | -0.082 | 75.937
7 | 1.193 | 0.01604 | -0.083 | 74.393
7.5 | 1.23 | 0.01697 | -0.083 | 72.432
8 | 1.26 | 0.01804 | -0.083 | 69.875
8.5 | 1.285 | 0.01914 | -0.084 | 67.121
9 | 1.302 | 0.0204 | -0.084 | 63.805
9.5 | 1.307 | 0.0217 | -0.084 | 60.259
10 | 1.297 | 0.02351 | -0.084 | 55.167
10.5 | 1.274 | 0.02516 | -0.085 | 50.617
11 | 1.232 | 0.02789 | -0.084 | 44.161
11.5 | 1.009 | 0.07821 | -0.045 | 12.907
12 | 0.958 | 0.08568 | -0.041 | 11.187
12.5 | 0.9 | 0.09415 | -0.039 | 9.557
13 | 0.833 | 0.10309 | -0.037 | 8.079
13.5 | 0.759 | 0.11342 | -0.035 | 6.688
14 | 0.679 | 0.11903 | -0.034 | 5.701
14.5 | 0.594 | 0.12903 | -0.035 | 4.6

## 46. Re 1M Mach 0.25 (2)
BIGFOIL.COM POLAR EXPORT
NACA64-512 a=0.6
NACA64-512 a=0.6 |  |  |  | Cl Max: | 1.3832 | at alpha= | 14.5 | deg
XFOIL ncrit=9 |  |  |  | L/D Max: | 147.036 | at alpha= | 4.5 | deg
Re: | 1000000 |  |  | Cd Min: | 0.25462 | at alpha= | 20 | deg
Mach: | 0.25 |  |  | Cl=0 at alpha= | -3.5138 | deg
|  |  |  | @ Cl=0.1, Cd= | 0.0083681
|  |  |  | @ Cl=0.4, Cd= | 0.0061074
|  |  |  | @ Cl=0.6, Cd= | 0.0058743
alpha (deg) | Cl | Cd | Cm | Cl/Cd
-8.5 | -0.4033 | 0.05007 | -0.0801 | -8.0547
-7.5 | -0.4365 | 0.02206 | -0.0837 | -19.7869
-7 | -0.3928 | 0.0181 | -0.0832 | -21.7017
-6.5 | -0.3387 | 0.01647 | -0.083 | -20.5647
-6 | -0.2845 | 0.01428 | -0.0826 | -19.923
-5.5 | -0.2281 | 0.01287 | -0.0823 | -17.7234
-5 | -0.1731 | 0.01108 | -0.082 | -15.6227
-4.5 | -0.115 | 0.01047 | -0.082 | -10.9838
-4 | -0.0564 | 0.0098 | -0.0821 | -5.7551
-3.5 | 0.0016 | 0.00901 | -0.0822 | 0.17758
-3 | 0.061 | 0.00865 | -0.0825 | 7.052
-2.5 | 0.1205 | 0.00822 | -0.0829 | 14.6594
-2 | 0.18 | 0.00791 | -0.0832 | 22.756
-1.5 | 0.2374 | 0.00681 | -0.084 | 34.8605
-1 | 0.2951 | 0.00622 | -0.0844 | 47.4437
-0.5 | 0.3552 | 0.00613 | -0.0849 | 57.9445
0 | 0.4146 | 0.0061 | -0.0853 | 67.9672
0.5 | 0.4741 | 0.006 | -0.0857 | 79.0167
1 | 0.5337 | 0.00598 | -0.0862 | 89.2475
1.5 | 0.5927 | 0.0059 | -0.0865 | 100.4576
2 | 0.6495 | 0.0057 | -0.0863 | 113.9474
2.5 | 0.7015 | 0.00552 | -0.0846 | 127.0833
3 | 0.7715 | 0.0056 | -0.0873 | 137.7679
3.5 | 0.8297 | 0.00577 | -0.0875 | 143.7955
4 | 0.8865 | 0.00604 | -0.0873 | 146.7715
4.5 | 0.9425 | 0.00641 | -0.0871 | 147.0359
5 | 0.9975 | 0.00685 | -0.0867 | 145.6204
5.5 | 1.0396 | 0.00827 | -0.0845 | 125.7074
6 | 1.0623 | 0.01081 | -0.0797 | 98.2701
6.5 | 1.0881 | 0.01267 | -0.0751 | 85.88
7 | 1.1124 | 0.01405 | -0.0698 | 79.1744
7.5 | 1.1387 | 0.01529 | -0.0651 | 74.4735
8 | 1.1631 | 0.0169 | -0.0607 | 68.8225
8.5 | 1.1934 | 0.01838 | -0.0574 | 64.9293
9 | 1.2115 | 0.02075 | -0.0532 | 58.3855
9.5 | 1.2408 | 0.02257 | -0.0504 | 54.9756
10 | 1.267 | 0.02469 | -0.0475 | 51.3163
10.5 | 1.2803 | 0.02787 | -0.044 | 45.9383
11 | 1.3036 | 0.03048 | -0.0414 | 42.769
11.5 | 1.3255 | 0.03329 | -0.039 | 39.8168
12 | 1.3338 | 0.03741 | -0.0363 | 35.6536
12.5 | 1.3599 | 0.04022 | -0.0348 | 33.8115
13 | 1.3742 | 0.04428 | -0.033 | 31.0343
13.5 | 1.3754 | 0.04993 | -0.0315 | 27.5466
14 | 1.3818 | 0.05542 | -0.0306 | 24.9332
14.5 | 1.3832 | 0.06184 | -0.0304 | 22.3674
15 | 1.3813 | 0.06913 | -0.0311 | 19.9812
15.5 | 1.3761 | 0.07729 | -0.0328 | 17.8044
16 | 1.3583 | 0.08788 | -0.036 | 15.4563
16.5 | 1.331 | 0.10085 | -0.0414 | 13.1978
17 | 1.2963 | 0.11622 | -0.0491 | 11.1538
17.5 | 1.2633 | 0.13261 | -0.0585 | 9.5264
18 | 1.2315 | 0.14996 | -0.0693 | 8.2122
18.5 | 1.2017 | 0.16804 | -0.0808 | 7.1513
19 | 1.1596 | 0.19087 | -0.0953 | 6.0753
20 | 1.0671 | 0.25462 | -0.1283 | 4.191

## 47. Re 1M Mach 0.50 (1)
BIGFOIL.COM POLAR EXPORT
NACA64-512 a=0.6
NACA64-512 a=0.6 |  |  |  | Cl Max: | 1.25 | at alpha= | 7 | deg
JavaFoil+Calcfoil stall+Eppler ext transition |  |  |  | L/D Max: | 123.26 | at alpha= | 4.5 | deg
Re: | 1000000 |  |  | Cd Min: | 0.00665 | at alpha= | -0.5 | deg
Mach: | 0.5 |  |  | Cl=0 at alpha= | -3.4265 | deg
|  |  |  | @ Cl=0.1, Cd= | 0.0082965
|  |  |  | @ Cl=0.4, Cd= | 0.0067317
|  |  |  | @ Cl=0.6, Cd= | 0.0068994
alpha (deg) | Cl | Cd | Cm | Cl/Cd
-20 | -0.91 | 0.19542 | -0.036 | -4.658
-19.5 | -0.882 | 0.18844 | -0.036 | -4.68
-19 | -0.854 | 0.1828 | -0.035 | -4.673
-18.5 | -0.827 | 0.17744 | -0.035 | -4.662
-18 | -0.8 | 0.17218 | -0.036 | -4.649
-17.5 | -0.773 | 0.16822 | -0.036 | -4.598
-17 | -0.746 | 0.16005 | -0.036 | -4.664
-16.5 | -0.718 | 0.15648 | -0.035 | -4.588
-16 | -0.69 | 0.14986 | -0.035 | -4.606
-15.5 | -0.663 | 0.14486 | -0.035 | -4.578
-15 | -0.636 | 0.1415 | -0.035 | -4.495
-14.5 | -0.609 | 0.13352 | -0.035 | -4.56
-14 | -0.582 | 0.12949 | -0.036 | -4.492
-13.5 | -0.553 | 0.12418 | -0.034 | -4.455
-13 | -0.526 | 0.12411 | -0.033 | -4.236
-12.5 | -0.498 | 0.11896 | -0.034 | -4.19
-12 | -0.471 | 0.15478 | -0.034 | -3.043
-11.5 | -0.444 | 0.11275 | -0.034 | -3.936
-11 | -0.416 | 0.10351 | -0.035 | -4.023
-10.5 | -0.389 | 0.09955 | -0.034 | -3.906
-10 | -0.361 | 0.0977 | -0.032 | -3.693
-9.5 | -0.333 | 0.09466 | -0.033 | -3.523
-9 | -0.306 | 0.09209 | -0.033 | -3.323
-8.5 | -0.279 | 0.08964 | -0.033 | -3.108
-8 | -0.251 | 0.08779 | -0.033 | -2.861
-7.5 | -0.223 | 0.06633 | -0.032 | -3.369
-7 | -0.196 | 0.05332 | -0.033 | -3.678
-6.5 | -0.245 | 0.04914 | -0.032 | -4.978
-6 | -0.239 | 0.04431 | -0.035 | -5.402
-5.5 | -0.206 | 0.04011 | -0.038 | -5.136
-5 | -0.162 | 0.03755 | -0.039 | -4.325
-4.5 | -0.114 | 0.03504 | -0.04 | -3.242
-4 | -0.076 | 0.00879 | -0.082 | -8.696
-3.5 | -0.01 | 0.00857 | -0.082 | -1.135
-3 | 0.058 | 0.0084 | -0.083 | 6.937
-2.5 | 0.127 | 0.00823 | -0.083 | 15.424
-2 | 0.196 | 0.00814 | -0.084 | 24.07
-1.5 | 0.265 | 0.00807 | -0.085 | 32.844
-1 | 0.335 | 0.00806 | -0.085 | 41.554
-0.5 | 0.404 | 0.00665 | -0.086 | 60.729
0 | 0.473 | 0.00682 | -0.087 | 69.349
0.5 | 0.542 | 0.00678 | -0.087 | 79.933
1 | 0.61 | 0.00692 | -0.088 | 88.207
1.5 | 0.678 | 0.00684 | -0.088 | 99.161
2 | 0.746 | 0.00668 | -0.089 | 111.603
2.5 | 0.813 | 0.0076 | -0.089 | 106.875
3 | 0.879 | 0.00784 | -0.09 | 112.227
3.5 | 0.939 | 0.00806 | -0.09 | 116.507
4 | 1.001 | 0.00833 | -0.09 | 120.124
4.5 | 1.061 | 0.00861 | -0.091 | 123.26
5 | 1.101 | 0.01537 | -0.09 | 71.648
5.5 | 1.151 | 0.01658 | -0.09 | 69.431
6 | 1.196 | 0.01772 | -0.091 | 67.471
6.5 | 1.231 | 0.01912 | -0.091 | 64.383
7 | 1.25 | 0.02071 | -0.091 | 60.367
7.5 | 1.23 | 0.02256 | -0.092 | 54.531
8 | 0.942 | 0.05546 | -0.044 | 16.991
8.5 | 0.643 | 0.07722 | -0.034 | 8.321
9 | 0.669 | 0.06827 | -0.038 | 9.804
9.5 | 0.695 | 0.08636 | -0.038 | 8.054
10 | 0.722 | 0.0911 | -0.041 | 7.927
10.5 | 0.748 | 0.09585 | -0.041 | 7.806
11 | 0.774 | 0.10123 | -0.041 | 7.648
11.5 | 0.801 | 0.10811 | -0.046 | 7.413
12 | 0.827 | 0.11153 | -0.046 | 7.418

## 48. Re 1M Mach 0.50 (2)
BIGFOIL.COM POLAR EXPORT
NACA64-512 a=0.6
NACA64-512 a=0.6 |  |  |  | Cl Max: | 1.2368 | at alpha= | 10.5 | deg
XFOIL ncrit=9 |  |  |  | L/D Max: | 148.302 | at alpha= | 4 | deg
Re: | 1000000 |  |  | Cd Min: | 0.25888 | at alpha= | -20 | deg
Mach: | 0.5 |  |  | Cl=0 at alpha= | -3.5279 | deg
|  |  |  | @ Cl=0.1, Cd= | 0.0091764
|  |  |  | @ Cl=0.4, Cd= | 0.0065283
|  |  |  | @ Cl=0.6, Cd= | 0.0064884
alpha (deg) | Cl | Cd | Cm | Cl/Cd
-20 | -0.6648 | 0.25888 | 0.0373 | -2.568
-19.5 | -0.6422 | 0.25033 | 0.0316 | -2.5654
-19 | -0.6191 | 0.24183 | 0.0266 | -2.5601
-18.5 | -0.5955 | 0.23448 | 0.0217 | -2.5397
-18 | -0.5716 | 0.22671 | 0.0165 | -2.5213
-17.5 | -0.5481 | 0.21864 | 0.0113 | -2.5069
-17 | -0.5253 | 0.20989 | 0.0057 | -2.5027
-16 | -0.4762 | 0.19236 | -0.0073 | -2.4756
-15.5 | -0.4577 | 0.18507 | -0.0095 | -2.4731
-15 | -0.4367 | 0.1785 | -0.0129 | -2.4465
-14.5 | -0.4164 | 0.17079 | -0.0171 | -2.4381
-14 | -0.3998 | 0.16195 | -0.0225 | -2.4687
-13.5 | -0.3831 | 0.15357 | -0.0274 | -2.4946
-13 | -0.3601 | 0.14655 | -0.0301 | -2.4572
-12.5 | -0.3404 | 0.13921 | -0.0343 | -2.4452
-12 | -0.3281 | 0.1305 | -0.04 | -2.5142
-11.5 | -0.2497 | 0.1148 | -0.0372 | -2.1751
-11 | -0.2332 | 0.10836 | -0.0406 | -2.1521
-10.5 | -0.2204 | 0.10098 | -0.0447 | -2.1826
-10 | -0.2157 | 0.0919 | -0.0506 | -2.3471
-9.5 | -0.2073 | 0.08327 | -0.0547 | -2.4895
-9 | -0.2072 | 0.07334 | -0.0589 | -2.8252
-8.5 | -0.2025 | 0.06487 | -0.0626 | -3.1216
-8 | -0.1922 | 0.05816 | -0.0653 | -3.3047
-7.5 | -0.235 | 0.06069 | -0.0783 | -3.8721
-7 | -0.2466 | 0.05122 | -0.0857 | -4.8145
-6.5 | -0.2636 | 0.04083 | -0.0948 | -6.456
-6 | -0.2572 | 0.03179 | -0.0981 | -8.0906
-5.5 | -0.2323 | 0.02331 | -0.0986 | -9.9657
-5 | -0.1868 | 0.01699 | -0.0977 | -10.9947
-4.5 | -0.1285 | 0.0133 | -0.0966 | -9.6617
-4 | -0.0626 | 0.01171 | -0.0958 | -5.3459
-3.5 | 0.0037 | 0.01046 | -0.095 | 0.35373
-3 | 0.0699 | 0.00941 | -0.0946 | 7.4283
-2.5 | 0.1382 | 0.00888 | -0.0946 | 15.5631
-2 | 0.2064 | 0.0084 | -0.0948 | 24.5714
-1.5 | 0.2746 | 0.00802 | -0.095 | 34.2394
-1 | 0.3384 | 0.00661 | -0.0958 | 51.1952
-0.5 | 0.4063 | 0.00652 | -0.0962 | 62.316
0 | 0.4748 | 0.00648 | -0.0966 | 73.2716
0.5 | 0.5426 | 0.00648 | -0.097 | 83.7346
1 | 0.6108 | 0.00649 | -0.0974 | 94.114
1.5 | 0.6791 | 0.00651 | -0.0978 | 104.3164
2 | 0.7467 | 0.00653 | -0.0981 | 114.3492
2.5 | 0.8119 | 0.00644 | -0.0976 | 126.0714
3 | 0.8724 | 0.00627 | -0.0956 | 139.1388
3.5 | 0.9484 | 0.0065 | -0.0971 | 145.9077
4 | 1.0129 | 0.00683 | -0.0961 | 148.3016
4.5 | 1.0754 | 0.00732 | -0.0947 | 146.9126
5 | 1.1194 | 0.00863 | -0.0905 | 129.7103
5.5 | 1.1081 | 0.01161 | -0.0787 | 95.4436
6 | 1.0942 | 0.01493 | -0.0685 | 73.2887
6.5 | 1.1021 | 0.01809 | -0.062 | 60.9232
7 | 1.1252 | 0.02077 | -0.0572 | 54.1743
7.5 | 1.1525 | 0.02341 | -0.0529 | 49.2311
8 | 1.1708 | 0.0268 | -0.0484 | 43.6866
8.5 | 1.1905 | 0.03031 | -0.0443 | 39.2775
9 | 1.2039 | 0.03453 | -0.0404 | 34.8653
9.5 | 1.2164 | 0.03914 | -0.0366 | 31.0782
10 | 1.2312 | 0.04394 | -0.0333 | 28.02
10.5 | 1.2368 | 0.04994 | -0.0304 | 24.7657
11 | 1.2329 | 0.05755 | -0.0283 | 21.4231
11.5 | 1.2165 | 0.06729 | -0.0288 | 18.0785
12 | 1.1924 | 0.07891 | -0.0321 | 15.1109
12.5 | 1.1637 | 0.09229 | -0.038 | 12.6092
13 | 1.1343 | 0.10716 | -0.0463 | 10.5851
13.5 | 1.1053 | 0.12364 | -0.0567 | 8.9397
14 | 1.079 | 0.14117 | -0.0681 | 7.6433
14.5 | 1.0551 | 0.15941 | -0.0792 | 6.6188
15 | 1.0393 | 0.17688 | -0.0898 | 5.8757
15.5 | 1.0355 | 0.19239 | -0.0989 | 5.3823

## 49. Re 2M Mach 0.00 (1)
BIGFOIL.COM POLAR EXPORT
NACA64-512 a=0.6
NACA64-512 a=0.6 |  |  |  | Cl Max: | 1.337 | at alpha= | 10.5 | deg
JavaFoil+Calcfoil stall+Eppler ext transition |  |  |  | L/D Max: | 189.265 | at alpha= | 5.5 | deg
Re: | 2000000 |  |  | Cd Min: | 0.00551 | at alpha= | 5.5 | deg
Mach: | 0 |  |  | Cl=0 at alpha= | -3.425 | deg
|  |  |  | @ Cl=0.1, Cd= | 0.0070636
|  |  |  | @ Cl=0.4, Cd= | 0.005665
|  |  |  | @ Cl=0.6, Cd= | 0.0059649
alpha (deg) | Cl | Cd | Cm | Cl/Cd
-18 | -0.453 | 0.16485 | -0.026 | -2.747
-17.5 | -0.471 | 0.15668 | -0.026 | -3.004
-17 | -0.488 | 0.14709 | -0.026 | -3.32
-16.5 | -0.506 | 0.14002 | -0.026 | -3.611
-16 | -0.522 | 0.13202 | -0.026 | -3.955
-15.5 | -0.538 | 0.12397 | -0.026 | -4.337
-15 | -0.552 | 0.11543 | -0.027 | -4.781
-14.5 | -0.564 | 0.10839 | -0.027 | -5.204
-14 | -0.574 | 0.10338 | -0.027 | -5.553
-13.5 | -0.581 | 0.09469 | -0.027 | -6.14
-13 | -0.582 | 0.09041 | -0.028 | -6.438
-12.5 | -0.58 | 0.08369 | -0.029 | -6.927
-12 | -0.574 | 0.07919 | -0.03 | -7.252
-11.5 | -0.565 | 0.07409 | -0.03 | -7.628
-11 | -0.552 | 0.07032 | -0.031 | -7.856
-10.5 | -0.536 | 0.06539 | -0.031 | -8.198
-10 | -0.516 | 0.06175 | -0.032 | -8.354
-9.5 | -0.492 | 0.05758 | -0.033 | -8.549
-9 | -0.466 | 0.05303 | -0.036 | -8.791
-8.5 | -0.435 | 0.04885 | -0.038 | -8.906
-8 | -0.492 | 0.00935 | -0.067 | -52.637
-7.5 | -0.446 | 0.00899 | -0.067 | -49.606
-7 | -0.397 | 0.00874 | -0.068 | -45.446
-6.5 | -0.346 | 0.00843 | -0.068 | -41.046
-6 | -0.293 | 0.00816 | -0.069 | -35.948
-5.5 | -0.239 | 0.00789 | -0.069 | -30.224
-5 | -0.183 | 0.00764 | -0.07 | -23.88
-4.5 | -0.125 | 0.00751 | -0.07 | -16.685
-4 | -0.067 | 0.00734 | -0.071 | -9.166
-3.5 | -0.009 | 0.00721 | -0.071 | -1.179
-3 | 0.051 | 0.00713 | -0.072 | 7.118
-2.5 | 0.11 | 0.00705 | -0.072 | 15.641
-2 | 0.17 | 0.00701 | -0.073 | 24.269
-1.5 | 0.23 | 0.00695 | -0.073 | 33.088
-1 | 0.29 | 0.00552 | -0.074 | 52.615
-0.5 | 0.35 | 0.00559 | -0.074 | 62.642
0 | 0.41 | 0.00568 | -0.075 | 72.15
0.5 | 0.469 | 0.00575 | -0.075 | 81.627
1 | 0.529 | 0.00586 | -0.076 | 90.287
1.5 | 0.589 | 0.00595 | -0.077 | 98.991
2 | 0.648 | 0.00603 | -0.077 | 107.434
2.5 | 0.708 | 0.00618 | -0.078 | 114.476
3 | 0.766 | 0.00599 | -0.078 | 127.988
3.5 | 0.822 | 0.00606 | -0.079 | 135.578
4 | 0.879 | 0.00617 | -0.079 | 142.504
4.5 | 0.935 | 0.00629 | -0.08 | 148.732
5 | 0.99 | 0.00643 | -0.08 | 153.858
5.5 | 1.043 | 0.00551 | -0.081 | 189.265
6 | 1.08 | 0.01185 | -0.08 | 91.149
6.5 | 1.128 | 0.01245 | -0.08 | 90.568
7 | 1.172 | 0.01309 | -0.081 | 89.535
7.5 | 1.212 | 0.01384 | -0.081 | 87.556
8 | 1.248 | 0.01459 | -0.081 | 85.498
8.5 | 1.279 | 0.01536 | -0.082 | 83.266
9 | 1.306 | 0.0163 | -0.082 | 80.12
9.5 | 1.326 | 0.01726 | -0.082 | 76.813
10 | 1.335 | 0.01839 | -0.083 | 72.594
10.5 | 1.337 | 0.01961 | -0.083 | 68.186
11 | 1.332 | 0.02092 | -0.083 | 63.698
11.5 | 1.321 | 0.02211 | -0.084 | 59.737
12 | 1.302 | 0.02374 | -0.084 | 54.85
12.5 | 1.276 | 0.0255 | -0.084 | 50.067
13 | 1.243 | 0.02803 | -0.084 | 44.356
13.5 | 1.207 | 0.03025 | -0.084 | 39.895
14 | 1.158 | 0.03473 | -0.083 | 33.358
14.5 | 0.995 | 0.0867 | -0.063 | 11.478
15 | 0.936 | 0.10639 | -0.052 | 8.798
15.5 | 0.896 | 0.11489 | -0.049 | 7.796

## 50. Re 2M Mach 0.00 (2)
BIGFOIL.COM POLAR EXPORT
NACA64-512 a=0.6
NACA64-512 a=0.6 |  |  |  | Cl Max: | 1.6185 | at alpha= | 18 | deg
XFOIL ncrit=9 |  |  |  | L/D Max: | 169.524 | at alpha= | 4 | deg
Re: | 2000000 |  |  | Cd Min: | 0.09604 | at alpha= | 20 | deg
Mach: | 0 |  |  | Cl=0 at alpha= | -3.4957 | deg
|  |  |  | @ Cl=0.1, Cd= | 0.0068346
|  |  |  | @ Cl=0.4, Cd= | 0.0048919
|  |  |  | @ Cl=0.6, Cd= | 0.0048488
alpha (deg) | Cl | Cd | Cm | Cl/Cd
-15 | -0.9498 | 0.04539 | -0.077 | -20.9253
-14.5 | -1.0092 | 0.03312 | -0.0849 | -30.471
-14 | -1.0335 | 0.02897 | -0.081 | -35.6748
-13.5 | -1.0028 | 0.02743 | -0.0797 | -36.5585
-13 | -0.9669 | 0.02601 | -0.0788 | -37.1742
-12.5 | -0.9256 | 0.02492 | -0.0781 | -37.1429
-12 | -0.9114 | 0.01961 | -0.0762 | -46.4763
-11.5 | -0.8636 | 0.01861 | -0.0759 | -46.4052
-10.5 | -0.7633 | 0.01697 | -0.0757 | -44.9794
-10 | -0.7131 | 0.01594 | -0.0756 | -44.7365
-9.5 | -0.6612 | 0.01508 | -0.0756 | -43.8462
-9 | -0.6087 | 0.01428 | -0.0756 | -42.6261
-8.5 | -0.5606 | 0.01216 | -0.0753 | -46.102
-8 | -0.5067 | 0.01144 | -0.0754 | -44.292
-7.5 | -0.4513 | 0.01092 | -0.0757 | -41.3278
-7 | -0.3959 | 0.01038 | -0.0759 | -38.1407
-6.5 | -0.3404 | 0.00983 | -0.0761 | -34.6287
-6 | -0.284 | 0.00942 | -0.0765 | -30.1486
-5.5 | -0.2292 | 0.00852 | -0.0766 | -26.9014
-5 | -0.1722 | 0.00818 | -0.0771 | -21.0513
-4.5 | -0.1149 | 0.00792 | -0.0775 | -14.5076
-4 | -0.0581 | 0.00749 | -0.0779 | -7.757
-3.5 | -0.0005 | 0.00721 | -0.0784 | -0.069348
-3 | 0.0572 | 0.00702 | -0.0789 | 8.1481
-2.5 | 0.1149 | 0.00677 | -0.0794 | 16.9719
-2 | 0.1728 | 0.00656 | -0.0799 | 26.3415
-1.5 | 0.2299 | 0.00613 | -0.0805 | 37.5041
-1 | 0.286 | 0.00526 | -0.0813 | 54.3726
-0.5 | 0.3431 | 0.00498 | -0.0819 | 68.8956
0 | 0.4012 | 0.00489 | -0.0824 | 82.045
0.5 | 0.4589 | 0.00485 | -0.083 | 94.6186
1 | 0.5168 | 0.00483 | -0.0835 | 106.9979
1.5 | 0.5747 | 0.00484 | -0.0841 | 118.7397
2 | 0.6321 | 0.00486 | -0.0846 | 130.0617
2.5 | 0.6888 | 0.00483 | -0.085 | 142.6087
3 | 0.7431 | 0.00474 | -0.0849 | 156.7722
3.5 | 0.7921 | 0.00471 | -0.0834 | 168.1741
4 | 0.8544 | 0.00504 | -0.0853 | 169.5238
4.5 | 0.9086 | 0.00544 | -0.0854 | 167.0221
5 | 0.9542 | 0.00668 | -0.0843 | 142.8443
5.5 | 0.9935 | 0.00836 | -0.0824 | 118.8397
6 | 1.035 | 0.00963 | -0.0807 | 107.4766
6.5 | 1.0772 | 0.01069 | -0.079 | 100.7671
7 | 1.1218 | 0.01145 | -0.0776 | 97.9738
7.5 | 1.1664 | 0.01211 | -0.0762 | 96.3171
8 | 1.2071 | 0.01289 | -0.0742 | 93.6462
8.5 | 1.2466 | 0.01355 | -0.0719 | 92
9 | 1.2714 | 0.01453 | -0.0672 | 87.5017
9.5 | 1.3025 | 0.01543 | -0.064 | 84.4135
10 | 1.3331 | 0.0165 | -0.061 | 80.7939
10.5 | 1.36 | 0.01789 | -0.0579 | 76.0201
11 | 1.3878 | 0.01934 | -0.0551 | 71.758
11.5 | 1.4168 | 0.02079 | -0.0528 | 68.1481
12 | 1.444 | 0.02245 | -0.0504 | 64.3207
12.5 | 1.465 | 0.02463 | -0.0477 | 59.4803
13 | 1.49 | 0.02658 | -0.0456 | 56.0572
13.5 | 1.5141 | 0.02867 | -0.0437 | 52.8113
14 | 1.5306 | 0.03145 | -0.0414 | 48.6677
14.5 | 1.5469 | 0.03442 | -0.0394 | 44.9419
15 | 1.5661 | 0.03729 | -0.038 | 41.9979
15.5 | 1.5839 | 0.04041 | -0.0368 | 39.1957
16 | 1.5947 | 0.04441 | -0.0355 | 35.9086
16.5 | 1.5968 | 0.04958 | -0.0345 | 32.2065
17 | 1.6062 | 0.05417 | -0.0342 | 29.6511
17.5 | 1.6136 | 0.05921 | -0.0342 | 27.2522
18 | 1.6185 | 0.0648 | -0.0347 | 24.9769
18.5 | 1.6182 | 0.07137 | -0.0358 | 22.6734
19 | 1.6162 | 0.07842 | -0.0374 | 20.6095
19.5 | 1.6091 | 0.08662 | -0.0398 | 18.5765
20 | 1.5962 | 0.09604 | -0.0431 | 16.6202

## 51. Re 2M Mach 0.10 (1)
BIGFOIL.COM POLAR EXPORT
NACA64-512 a=0.6
NACA64-512 a=0.6 |  |  |  | Cl Max: | 1.332 | at alpha= | 10 | deg
JavaFoil+Calcfoil stall+Eppler ext transition |  |  |  | L/D Max: | 188.969 | at alpha= | 5.5 | deg
Re: | 2000000 |  |  | Cd Min: | 0.00551 | at alpha= | -1 | deg
Mach: | 0.1 |  |  | Cl=0 at alpha= | -3.425 | deg
|  |  |  | @ Cl=0.1, Cd= | 0.0070892
|  |  |  | @ Cl=0.4, Cd= | 0.00566
|  |  |  | @ Cl=0.6, Cd= | 0.0059936
alpha (deg) | Cl | Cd | Cm | Cl/Cd
-18 | -0.406 | 0.16568 | -0.026 | -2.448
-17.5 | -0.426 | 0.15793 | -0.026 | -2.698
-17 | -0.446 | 0.14911 | -0.026 | -2.994
-16.5 | -0.467 | 0.14488 | -0.026 | -3.221
-16 | -0.486 | 0.13494 | -0.026 | -3.603
-15.5 | -0.505 | 0.12914 | -0.026 | -3.91
-15 | -0.522 | 0.11901 | -0.027 | -4.39
-14.5 | -0.538 | 0.11032 | -0.027 | -4.878
-14 | -0.552 | 0.10424 | -0.027 | -5.292
-13.5 | -0.562 | 0.09801 | -0.028 | -5.737
-13 | -0.566 | 0.09019 | -0.028 | -6.272
-12.5 | -0.566 | 0.08562 | -0.028 | -6.611
-12 | -0.563 | 0.08006 | -0.029 | -7.035
-11.5 | -0.556 | 0.0761 | -0.03 | -7.312
-11 | -0.546 | 0.07047 | -0.03 | -7.746
-10.5 | -0.531 | 0.06635 | -0.031 | -8.007
-10 | -0.513 | 0.06217 | -0.032 | -8.245
-9.5 | -0.491 | 0.05791 | -0.033 | -8.472
-9 | -0.464 | 0.05398 | -0.035 | -8.603
-8.5 | -0.434 | 0.04993 | -0.037 | -8.686
-8 | -0.492 | 0.00945 | -0.067 | -52.106
-7.5 | -0.447 | 0.00904 | -0.067 | -49.402
-7 | -0.398 | 0.00881 | -0.068 | -45.168
-6.5 | -0.347 | 0.0085 | -0.068 | -40.842
-6 | -0.294 | 0.00818 | -0.069 | -35.987
-5.5 | -0.24 | 0.00791 | -0.07 | -30.274
-5 | -0.183 | 0.0077 | -0.07 | -23.813
-4.5 | -0.126 | 0.00754 | -0.071 | -16.697
-4 | -0.068 | 0.00741 | -0.071 | -9.128
-3.5 | -0.009 | 0.00721 | -0.072 | -1.185
-3 | 0.051 | 0.00713 | -0.072 | 7.15
-2.5 | 0.111 | 0.00708 | -0.073 | 15.661
-2 | 0.171 | 0.00701 | -0.073 | 24.388
-1.5 | 0.231 | 0.00697 | -0.074 | 33.152
-1 | 0.292 | 0.00551 | -0.074 | 52.895
-0.5 | 0.352 | 0.00558 | -0.075 | 63.033
0 | 0.412 | 0.00568 | -0.075 | 72.534
0.5 | 0.472 | 0.00578 | -0.076 | 81.641
1 | 0.532 | 0.00586 | -0.076 | 90.808
1.5 | 0.592 | 0.00598 | -0.077 | 98.889
2 | 0.651 | 0.00608 | -0.078 | 107.152
2.5 | 0.711 | 0.00618 | -0.078 | 115.024
3 | 0.77 | 0.00598 | -0.079 | 128.81
3.5 | 0.826 | 0.0061 | -0.079 | 135.371
4 | 0.883 | 0.00618 | -0.08 | 142.905
4.5 | 0.94 | 0.00635 | -0.08 | 147.984
5 | 0.995 | 0.00645 | -0.081 | 154.309
5.5 | 1.048 | 0.00554 | -0.081 | 188.969
6 | 1.085 | 0.01195 | -0.08 | 90.806
6.5 | 1.132 | 0.01256 | -0.081 | 90.154
7 | 1.177 | 0.01322 | -0.081 | 88.999
7.5 | 1.216 | 0.01398 | -0.081 | 86.979
8 | 1.251 | 0.01476 | -0.082 | 84.779
8.5 | 1.282 | 0.01554 | -0.082 | 82.486
9 | 1.307 | 0.0165 | -0.082 | 79.233
9.5 | 1.325 | 0.01748 | -0.083 | 75.818
10 | 1.332 | 0.01867 | -0.083 | 71.382
10.5 | 1.332 | 0.01994 | -0.083 | 66.784
11 | 1.324 | 0.02128 | -0.084 | 62.204
11.5 | 1.308 | 0.02269 | -0.084 | 57.62
12 | 1.285 | 0.02423 | -0.084 | 53.011
12.5 | 1.254 | 0.02611 | -0.084 | 48.02
13 | 1.216 | 0.02847 | -0.084 | 42.716
13.5 | 1.17 | 0.03173 | -0.084 | 36.883
14 | 1.087 | 0.04542 | -0.08 | 23.935
14.5 | 0.936 | 0.10036 | -0.053 | 9.325
15 | 0.888 | 0.11288 | -0.046 | 7.87

## 52. Re 2M Mach 0.10 (2)
BIGFOIL.COM POLAR EXPORT
NACA64-512 a=0.6
NACA64-512 a=0.6 |  |  |  | Cl Max: | 1.6017 | at alpha= | 18 | deg
XFOIL ncrit=9 |  |  |  | L/D Max: | 169.901 | at alpha= | 4 | deg
Re: | 2000000 |  |  | Cd Min: | 0.10587 | at alpha= | 20 | deg
Mach: | 0.1 |  |  | Cl=0 at alpha= | -3.4957 | deg
|  |  |  | @ Cl=0.1, Cd= | 0.0068552
|  |  |  | @ Cl=0.4, Cd= | 0.0049144
|  |  |  | @ Cl=0.6, Cd= | 0.0048575
alpha (deg) | Cl | Cd | Cm | Cl/Cd
-13.5 | -0.9177 | 0.0343 | -0.0852 | -26.7551
-13 | -0.9374 | 0.03007 | -0.0819 | -31.1739
-12.5 | -0.9117 | 0.02771 | -0.0806 | -32.9015
-12 | -0.905 | 0.02202 | -0.0786 | -41.099
-11.5 | -0.8654 | 0.01985 | -0.0778 | -43.597
-11 | -0.8169 | 0.0188 | -0.0775 | -43.4521
-10.5 | -0.7657 | 0.01802 | -0.0773 | -42.4917
-10 | -0.7157 | 0.01688 | -0.077 | -42.3993
-9.5 | -0.6648 | 0.01571 | -0.0768 | -42.317
-9 | -0.6124 | 0.01475 | -0.0767 | -41.5186
-8.5 | -0.5631 | 0.01281 | -0.0764 | -43.9578
-7.5 | -0.4546 | 0.0111 | -0.0765 | -40.955
-7 | -0.3987 | 0.01055 | -0.0766 | -37.7915
-6.5 | -0.3428 | 0.00995 | -0.0768 | -34.4523
-6 | -0.286 | 0.00949 | -0.0771 | -30.137
-5.5 | -0.2309 | 0.00858 | -0.0772 | -26.9114
-5 | -0.1734 | 0.00822 | -0.0776 | -21.0949
-4.5 | -0.1157 | 0.00795 | -0.078 | -14.5535
-4 | -0.0585 | 0.00752 | -0.0784 | -7.7793
-3.5 | -0.0005 | 0.00723 | -0.0789 | -0.069156
-3 | 0.0575 | 0.00706 | -0.0794 | 8.1445
-2.5 | 0.1156 | 0.00678 | -0.0799 | 17.0501
-2 | 0.1738 | 0.00657 | -0.0804 | 26.4536
-1.5 | 0.2314 | 0.00615 | -0.081 | 37.626
-1 | 0.2878 | 0.00529 | -0.0818 | 54.4045
-0.5 | 0.3452 | 0.00498 | -0.0823 | 69.3173
0 | 0.4037 | 0.00491 | -0.0829 | 82.22
0.5 | 0.4618 | 0.00486 | -0.0835 | 95.0206
1 | 0.5199 | 0.00485 | -0.084 | 107.1959
1.5 | 0.5782 | 0.00485 | -0.0846 | 119.2165
2 | 0.636 | 0.00487 | -0.0851 | 130.5955
2.5 | 0.6931 | 0.00486 | -0.0855 | 142.6132
3 | 0.7479 | 0.00477 | -0.0855 | 156.7925
3.5 | 0.7967 | 0.00473 | -0.0838 | 168.4355
4 | 0.8597 | 0.00506 | -0.0857 | 169.9012
4.5 | 0.9142 | 0.00547 | -0.0858 | 167.1298
5 | 0.9595 | 0.00676 | -0.0846 | 141.9379
5.5 | 0.9984 | 0.00847 | -0.0826 | 117.8749
6 | 1.0397 | 0.00975 | -0.0807 | 106.6359
6.5 | 1.0819 | 0.0108 | -0.0789 | 100.1759
7 | 1.1264 | 0.01157 | -0.0774 | 97.3552
7.5 | 1.1708 | 0.01223 | -0.0758 | 95.7318
8 | 1.211 | 0.01302 | -0.0736 | 93.0108
8.5 | 1.2467 | 0.01371 | -0.0705 | 90.9336
9 | 1.2705 | 0.01482 | -0.0657 | 85.7287
9.5 | 1.3032 | 0.01574 | -0.0627 | 82.7954
10 | 1.3338 | 0.01688 | -0.0598 | 79.0166
10.5 | 1.3587 | 0.01848 | -0.0564 | 73.5227
11 | 1.3888 | 0.01987 | -0.0539 | 69.8943
11.5 | 1.4174 | 0.02143 | -0.0515 | 66.1409
12 | 1.4431 | 0.02327 | -0.049 | 62.0155
12.5 | 1.4663 | 0.02538 | -0.0464 | 57.7738
13 | 1.4899 | 0.02752 | -0.0442 | 54.1388
13.5 | 1.5123 | 0.02984 | -0.0421 | 50.6803
14 | 1.5262 | 0.03298 | -0.0397 | 46.2765
14.5 | 1.5457 | 0.03582 | -0.038 | 43.1519
15 | 1.5632 | 0.03899 | -0.0365 | 40.0923
15.5 | 1.5779 | 0.04259 | -0.0352 | 37.0486
16 | 1.58 | 0.04773 | -0.0339 | 33.1029
16.5 | 1.5897 | 0.05228 | -0.0334 | 30.4074
17 | 1.5957 | 0.05753 | -0.0332 | 27.7368
17.5 | 1.6004 | 0.06316 | -0.0335 | 25.3388
18 | 1.6017 | 0.06954 | -0.0344 | 23.0328
18.5 | 1.5979 | 0.07693 | -0.036 | 20.7708
19 | 1.592 | 0.08496 | -0.0382 | 18.7382
19.5 | 1.5789 | 0.09452 | -0.0415 | 16.7044
20 | 1.5581 | 0.10587 | -0.0462 | 14.7171

## 53. Re 2M Mach 0.25 (1)
BIGFOIL.COM POLAR EXPORT
NACA64-512 a=0.6
NACA64-512 a=0.6 |  |  |  | Cl Max: | 1.314 | at alpha= | 9.5 | deg
JavaFoil+Calcfoil stall+Eppler ext transition |  |  |  | L/D Max: | 162.378 | at alpha= | 5 | deg
Re: | 2000000 |  |  | Cd Min: | 0.00557 | at alpha= | -1 | deg
Mach: | 0.25 |  |  | Cl=0 at alpha= | -3.4262 | deg
|  |  |  | @ Cl=0.1, Cd= | 0.0071836
|  |  |  | @ Cl=0.4, Cd= | 0.0057077
|  |  |  | @ Cl=0.6, Cd= | 0.11902
alpha (deg) | Cl | Cd | Cm | Cl/Cd
-15.5 | -0.174 | 0.14952 | -0.027 | -1.161
-15 | -0.241 | 0.1394 | -0.027 | -1.73
-14.5 | -0.297 | 0.1303 | -0.027 | -2.277
-14 | -0.346 | 0.11994 | -0.028 | -2.884
-13.5 | -0.39 | 0.10992 | -0.028 | -3.545
-13 | -0.421 | 0.10321 | -0.028 | -4.081
-12.5 | -0.447 | 0.09478 | -0.028 | -4.717
-12 | -0.467 | 0.08854 | -0.027 | -5.274
-11.5 | -0.481 | 0.08112 | -0.028 | -5.932
-11 | -0.489 | 0.07501 | -0.029 | -6.516
-10.5 | -0.49 | 0.06998 | -0.03 | -6.996
-10 | -0.484 | 0.0649 | -0.03 | -7.453
-9.5 | -0.472 | 0.06027 | -0.032 | -7.828
-9 | -0.453 | 0.05642 | -0.033 | -8.03
-8.5 | -0.427 | 0.05245 | -0.034 | -8.136
-8 | -0.397 | 0.04859 | -0.036 | -8.168
-7.5 | -0.449 | 0.00933 | -0.069 | -48.08
-7 | -0.402 | 0.00899 | -0.07 | -44.73
-6.5 | -0.352 | 0.00871 | -0.07 | -40.442
-6 | -0.3 | 0.00832 | -0.071 | -35.991
-5.5 | -0.245 | 0.00805 | -0.071 | -30.355
-5 | -0.188 | 0.00779 | -0.072 | -24.056
-4.5 | -0.129 | 0.00763 | -0.073 | -16.899
-4 | -0.069 | 0.00743 | -0.073 | -9.323
-3.5 | -0.009 | 0.00732 | -0.074 | -1.199
-3 | 0.052 | 0.00723 | -0.074 | 7.247
-2.5 | 0.114 | 0.00717 | -0.075 | 15.889
-2 | 0.176 | 0.00709 | -0.075 | 24.747
-1.5 | 0.237 | 0.00704 | -0.076 | 33.713
-1 | 0.3 | 0.00557 | -0.076 | 53.779
-0.5 | 0.361 | 0.00567 | -0.077 | 63.784
0 | 0.423 | 0.00573 | -0.077 | 73.799
0.5 | 0.485 | 0.00584 | -0.078 | 83.071
1 | 0.546 | 0.00594 | -0.079 | 91.99
1.5 | 0.608 | 0.00604 | -0.079 | 100.674
2 | 0.669 | 0.00619 | -0.08 | 108.202
2.5 | 0.731 | 0.00601 | -0.08 | 121.582
3 | 0.791 | 0.0061 | -0.081 | 129.667
3.5 | 0.848 | 0.0062 | -0.081 | 136.825
4 | 0.907 | 0.00635 | -0.082 | 142.685
4.5 | 0.965 | 0.00616 | -0.082 | 156.505
5 | 1.02 | 0.00628 | -0.083 | 162.378
5.5 | 1.059 | 0.01249 | -0.082 | 84.791
6 | 1.109 | 0.01251 | -0.082 | 88.625
6.5 | 1.156 | 0.01319 | -0.083 | 87.607
7 | 1.199 | 0.01396 | -0.083 | 85.859
7.5 | 1.235 | 0.01479 | -0.083 | 83.508
8 | 1.266 | 0.01568 | -0.084 | 80.73
8.5 | 1.291 | 0.01663 | -0.084 | 77.626
9 | 1.308 | 0.01773 | -0.084 | 73.764
9.5 | 1.314 | 0.01888 | -0.085 | 69.583
10 | 1.304 | 0.02037 | -0.085 | 64.003
10.5 | 1.281 | 0.0219 | -0.085 | 58.485
11 | 1.244 | 0.02388 | -0.085 | 52.12
11.5 | 1.196 | 0.02565 | -0.086 | 46.61
12 | 1.126 | 0.02935 | -0.085 | 38.371
12.5 | 0.905 | 0.0869 | -0.047 | 10.41
13 | 0.835 | 0.09623 | -0.042 | 8.676
13.5 | 0.76 | 0.10712 | -0.04 | 7.094
14 | 0.68 | 0.11156 | -0.04 | 6.094
14.5 | 0.595 | 0.11902 | -0.04 | 4.996

## 54. Re 2M Mach 0.25 (2)
BIGFOIL.COM POLAR EXPORT
NACA64-512 a=0.6
NACA64-512 a=0.6 |  |  |  | Cl Max: | 1.5181 | at alpha= | 14.5 | deg
XFOIL ncrit=9 |  |  |  | L/D Max: | 171.233 | at alpha= | 4 | deg
Re: | 2000000 |  |  | Cd Min: | 0.2379 | at alpha= | -20 | deg
Mach: | 0.25 |  |  | Cl=0 at alpha= | -3.4933 | deg
|  |  |  | @ Cl=0.1, Cd= | 0.0069343
|  |  |  | @ Cl=0.4, Cd= | 0.0049986
|  |  |  | @ Cl=0.6, Cd= | 0.0049621
alpha (deg) | Cl | Cd | Cm | Cl/Cd
-20 | -0.6177 | 0.2379 | 0.0298 | -2.5965
-19.5 | -0.5985 | 0.23051 | 0.0254 | -2.5964
-19 | -0.5805 | 0.22273 | 0.0207 | -2.6063
-18.5 | -0.5626 | 0.2153 | 0.0163 | -2.6131
-18 | -0.5463 | 0.20724 | 0.0118 | -2.6361
-17.5 | -0.5273 | 0.20115 | 0.0078 | -2.6214
-17 | -0.5079 | 0.19499 | 0.0037 | -2.6047
-16.5 | -0.4894 | 0.18826 | -0.0005 | -2.5996
-16 | -0.4657 | 0.17816 | -0.008 | -2.6139
-15.5 | -0.4584 | 0.16923 | -0.0109 | -2.7087
-15 | -0.4402 | 0.16351 | -0.0142 | -2.6922
-14.5 | -0.428 | 0.15496 | -0.0184 | -2.762
-14 | -0.4213 | 0.14425 | -0.0231 | -2.9206
-13.5 | -0.4115 | 0.13577 | -0.0275 | -3.0309
-13 | -0.388 | 0.13174 | -0.0305 | -2.9452
-12.5 | -0.3794 | 0.12304 | -0.0348 | -3.0836
-12 | -0.3802 | 0.1116 | -0.0401 | -3.4068
-11.5 | -0.377 | 0.10293 | -0.0448 | -3.6627
-11 | -0.3704 | 0.09523 | -0.049 | -3.8895
-10.5 | -0.3626 | 0.08813 | -0.053 | -4.1144
-10 | -0.378 | 0.07674 | -0.0591 | -4.9257
-9.5 | -0.4477 | 0.05509 | -0.0746 | -8.1267
-9 | -0.6133 | 0.02117 | -0.0836 | -28.9702
-8.5 | -0.5716 | 0.0175 | -0.0827 | -32.6629
-8 | -0.5199 | 0.01551 | -0.0821 | -33.5203
-7.5 | -0.4714 | 0.01246 | -0.0813 | -37.8331
-7 | -0.4134 | 0.01172 | -0.081 | -35.273
-6.5 | -0.3554 | 0.0108 | -0.0808 | -32.9074
-6 | -0.2972 | 0.01002 | -0.0807 | -29.6607
-5.5 | -0.2395 | 0.00907 | -0.0806 | -26.4057
-5 | -0.1803 | 0.00848 | -0.0807 | -21.2618
-4.5 | -0.1205 | 0.00814 | -0.081 | -14.8034
-4 | -0.0603 | 0.00784 | -0.0813 | -7.6913
-3.5 | -0.0008 | 0.00734 | -0.0816 | -0.10899
-3 | 0.0593 | 0.00713 | -0.082 | 8.317
-2.5 | 0.1196 | 0.00684 | -0.0825 | 17.4854
-2 | 0.1797 | 0.00666 | -0.0829 | 26.982
-1.5 | 0.2396 | 0.00628 | -0.0835 | 38.1529
-1 | 0.2979 | 0.0055 | -0.0843 | 54.1636
-0.5 | 0.3571 | 0.00502 | -0.0849 | 71.1355
0 | 0.4172 | 0.00499 | -0.0855 | 83.6072
0.5 | 0.4774 | 0.00492 | -0.086 | 97.0325
1 | 0.5375 | 0.00492 | -0.0866 | 109.248
1.5 | 0.5975 | 0.00496 | -0.0872 | 120.4637
2 | 0.6573 | 0.00501 | -0.0877 | 131.1976
2.5 | 0.7166 | 0.00502 | -0.0881 | 142.749
3 | 0.7744 | 0.00494 | -0.0882 | 156.7611
3.5 | 0.8251 | 0.00488 | -0.0866 | 169.0779
4 | 0.8887 | 0.00519 | -0.088 | 171.2331
4.5 | 0.9447 | 0.00566 | -0.0878 | 166.9081
5 | 0.9875 | 0.00725 | -0.0859 | 136.2069
5.5 | 1.0243 | 0.00906 | -0.0831 | 113.0574
6 | 1.0649 | 0.01034 | -0.0806 | 102.9884
6.5 | 1.1059 | 0.0114 | -0.078 | 97.0088
7 | 1.1493 | 0.01218 | -0.0756 | 94.3596
7.5 | 1.1863 | 0.01299 | -0.0721 | 91.3241
8 | 1.2158 | 0.0139 | -0.0675 | 87.4676
8.5 | 1.247 | 0.015 | -0.0637 | 83.1333
9 | 1.2748 | 0.01644 | -0.0597 | 77.5426
9.5 | 1.3076 | 0.01777 | -0.0567 | 73.5847
10 | 1.3364 | 0.01944 | -0.0535 | 68.7449
10.5 | 1.3622 | 0.02141 | -0.0501 | 63.6245
11 | 1.3914 | 0.02328 | -0.0474 | 59.768
11.5 | 1.4137 | 0.02572 | -0.0443 | 54.965
12 | 1.439 | 0.02805 | -0.0417 | 51.3012
12.5 | 1.4634 | 0.03055 | -0.0393 | 47.9018
13 | 1.476 | 0.03415 | -0.0364 | 43.2211
13.5 | 1.4943 | 0.03755 | -0.0343 | 39.7949
14 | 1.5063 | 0.0417 | -0.0323 | 36.1223
14.5 | 1.5181 | 0.04617 | -0.0308 | 32.8807
15 | 1.5155 | 0.05243 | -0.0297 | 28.9052
15.5 | 1.516 | 0.05879 | -0.0294 | 25.7867
16 | 1.5072 | 0.06673 | -0.03 | 22.5865
16.5 | 1.4969 | 0.07543 | -0.0317 | 19.8449
17 | 1.4772 | 0.0861 | -0.0348 | 17.1568
17.5 | 1.455 | 0.09785 | -0.0394 | 14.8697
18 | 1.4264 | 0.11156 | -0.0459 | 12.7859
18.5 | 1.3916 | 0.12737 | -0.0547 | 10.9256
19 | 1.3568 | 0.14409 | -0.0649 | 9.4163
19.5 | 1.3153 | 0.16326 | -0.0774 | 8.0565

## 55. Re 2M Mach 0.50 (1)
BIGFOIL.COM POLAR EXPORT
NACA64-512 a=0.6
NACA64-512 a=0.6 |  |  |  | Cl Max: | 1.256 | at alpha= | 7 | deg
JavaFoil+Calcfoil stall+Eppler ext transition |  |  |  | L/D Max: | 142.762 | at alpha= | 4.5 | deg
Re: | 2000000 |  |  | Cd Min: | 0.00592 | at alpha= | -0.5 | deg
Mach: | 0.5 |  |  | Cl=0 at alpha= | -3.4265 | deg
|  |  |  | @ Cl=0.1, Cd= | 0.007487
|  |  |  | @ Cl=0.4, Cd= | 0.0059977
|  |  |  | @ Cl=0.6, Cd= | 0.0061512
alpha (deg) | Cl | Cd | Cm | Cl/Cd
-20 | -0.911 | 0.17705 | -0.037 | -5.143
-19.5 | -0.883 | 0.16892 | -0.037 | -5.23
-19 | -0.855 | 0.16439 | -0.036 | -5.201
-18.5 | -0.828 | 0.1598 | -0.036 | -5.18
-18 | -0.801 | 0.1534 | -0.036 | -5.218
-17.5 | -0.774 | 0.1495 | -0.036 | -5.175
-17 | -0.747 | 0.14518 | -0.036 | -5.142
-16.5 | -0.719 | 0.14202 | -0.036 | -5.061
-16 | -0.691 | 0.13485 | -0.035 | -5.122
-15.5 | -0.663 | 0.12949 | -0.035 | -5.123
-15 | -0.636 | 0.12819 | -0.035 | -4.963
-14.5 | -0.609 | 0.11893 | -0.036 | -5.121
-14 | -0.582 | 0.11501 | -0.036 | -5.059
-13.5 | -0.554 | 0.112 | -0.035 | -4.945
-13 | -0.526 | 0.11081 | -0.034 | -4.747
-12.5 | -0.499 | 0.10737 | -0.034 | -4.645
-12 | -0.471 | 0.12949 | -0.034 | -3.638
-11.5 | -0.444 | 0.10069 | -0.035 | -4.41
-11 | -0.417 | 0.09132 | -0.035 | -4.562
-10.5 | -0.389 | 0.09065 | -0.035 | -4.293
-10 | -0.361 | 0.07849 | -0.034 | -4.601
-9.5 | -0.334 | 0.06851 | -0.034 | -4.872
-9 | -0.306 | 0.06258 | -0.035 | -4.895
-8.5 | -0.279 | 0.05729 | -0.035 | -4.868
-8 | -0.251 | 0.07603 | -0.035 | -3.306
-7.5 | -0.224 | 0.06012 | -0.034 | -3.72
-7 | -0.196 | 0.04977 | -0.035 | -3.944
-6.5 | -0.245 | 0.046 | -0.035 | -5.325
-6 | -0.24 | 0.04187 | -0.038 | -5.728
-5.5 | -0.207 | 0.03737 | -0.044 | -5.549
-5 | -0.202 | 0.00846 | -0.08 | -23.835
-4.5 | -0.141 | 0.0081 | -0.081 | -17.397
-4 | -0.076 | 0.00785 | -0.082 | -9.737
-3.5 | -0.01 | 0.00769 | -0.082 | -1.265
-3 | 0.058 | 0.00756 | -0.083 | 7.707
-2.5 | 0.127 | 0.00744 | -0.083 | 17.055
-2 | 0.196 | 0.00736 | -0.084 | 26.618
-1.5 | 0.265 | 0.00731 | -0.085 | 36.266
-1 | 0.335 | 0.00726 | -0.085 | 46.185
-0.5 | 0.404 | 0.00592 | -0.086 | 68.211
0 | 0.473 | 0.00606 | -0.087 | 78.025
0.5 | 0.542 | 0.00621 | -0.087 | 87.246
1 | 0.611 | 0.00614 | -0.088 | 99.428
1.5 | 0.679 | 0.00626 | -0.088 | 108.461
2 | 0.747 | 0.00637 | -0.089 | 117.287
2.5 | 0.815 | 0.00622 | -0.089 | 130.999
3 | 0.883 | 0.00635 | -0.09 | 139.006
3.5 | 0.943 | 0.007 | -0.091 | 134.747
4 | 1.006 | 0.00724 | -0.091 | 138.981
4.5 | 1.067 | 0.00747 | -0.091 | 142.762
5 | 1.106 | 0.01418 | -0.09 | 78
5.5 | 1.157 | 0.01524 | -0.091 | 75.872
6 | 1.201 | 0.01552 | -0.091 | 77.422
6.5 | 1.237 | 0.01672 | -0.091 | 73.952
7 | 1.256 | 0.0181 | -0.092 | 69.379
7.5 | 1.236 | 0.01973 | -0.092 | 62.636
8 | 1.126 | 0.02193 | -0.092 | 51.324
8.5 | 0.643 | 0.06356 | -0.038 | 10.118
9 | 0.67 | 0.06385 | -0.042 | 10.498
9.5 | 0.696 | 0.07596 | -0.04 | 9.162
10 | 0.723 | 0.08297 | -0.042 | 8.71
10.5 | 0.749 | 0.08527 | -0.043 | 8.78
11 | 0.775 | 0.09079 | -0.043 | 8.532
11.5 | 0.802 | 0.09553 | -0.046 | 8.393
12 | 0.828 | 0.10063 | -0.047 | 8.225

## 56. Re 2M Mach 0.50 (2)
BIGFOIL.COM POLAR EXPORT
NACA64-512 a=0.6
NACA64-512 a=0.6 |  |  |  | Cl Max: | 1.3049 | at alpha= | 10 | deg
XFOIL ncrit=9 |  |  |  | L/D Max: | 174.715 | at alpha= | 4 | deg
Re: | 2000000 |  |  | Cd Min: | 0.25934 | at alpha= | -20 | deg
Mach: | 0.5 |  |  | Cl=0 at alpha= | -3.4913 | deg
|  |  |  | @ Cl=0.1, Cd= | 0.0074305
|  |  |  | @ Cl=0.4, Cd= | 0.0054473
|  |  |  | @ Cl=0.6, Cd= | 0.0052873
alpha (deg) | Cl | Cd | Cm | Cl/Cd
-20 | -0.6659 | 0.25934 | 0.0378 | -2.5677
-19.5 | -0.6422 | 0.25057 | 0.0325 | -2.563
-19 | -0.6191 | 0.24173 | 0.027 | -2.5611
-18.5 | -0.5966 | 0.23289 | 0.0216 | -2.5617
-17.5 | -0.5472 | 0.21714 | 0.0105 | -2.52
-17 | -0.5282 | 0.21032 | 0.0071 | -2.5114
-16.5 | -0.5065 | 0.20196 | 0.0026 | -2.5079
-16 | -0.4854 | 0.19351 | -0.0022 | -2.5084
-15.5 | -0.4639 | 0.18549 | -0.0068 | -2.5009
-15 | -0.4437 | 0.17738 | -0.0114 | -2.5014
-14.5 | -0.4241 | 0.16892 | -0.0161 | -2.5107
-14 | -0.4046 | 0.16045 | -0.0208 | -2.5217
-13.5 | -0.388 | 0.15109 | -0.0257 | -2.568
-13 | -0.3659 | 0.1446 | -0.0298 | -2.5304
-12.5 | -0.3485 | 0.13641 | -0.0343 | -2.5548
-12 | -0.3329 | 0.128 | -0.0389 | -2.6008
-11.5 | -0.3216 | 0.11852 | -0.0439 | -2.7135
-11 | -0.3079 | 0.1106 | -0.0484 | -2.7839
-10 | -0.2762 | 0.09674 | -0.0564 | -2.8551
-9.5 | -0.2684 | 0.08844 | -0.0609 | -3.0348
-9 | -0.2662 | 0.07943 | -0.066 | -3.3514
-8.5 | -0.265 | 0.07092 | -0.0709 | -3.7366
-8 | -0.2713 | 0.06203 | -0.0765 | -4.3737
-7.5 | -0.2822 | 0.05262 | -0.0833 | -5.363
-7 | -0.3126 | 0.04092 | -0.0942 | -7.6393
-6.5 | -0.3109 | 0.03262 | -0.0976 | -9.531
-6 | -0.291 | 0.02462 | -0.0986 | -11.8197
-5.5 | -0.2587 | 0.01641 | -0.0979 | -15.7648
-5 | -0.2035 | 0.01193 | -0.0964 | -17.0578
-4.5 | -0.1393 | 0.00978 | -0.0952 | -14.2434
-4 | -0.0705 | 0.00889 | -0.0945 | -7.9303
-3.5 | -0.0012 | 0.0082 | -0.0942 | -0.14634
-3 | 0.0675 | 0.00757 | -0.094 | 8.9168
-2.5 | 0.1374 | 0.00727 | -0.0942 | 18.8996
-2 | 0.2066 | 0.00696 | -0.0945 | 29.6839
-1.5 | 0.276 | 0.00673 | -0.0949 | 41.0104
-1 | 0.344 | 0.00624 | -0.0955 | 55.1282
-0.5 | 0.4097 | 0.00531 | -0.0963 | 77.1563
0 | 0.4787 | 0.00525 | -0.0969 | 91.181
0.5 | 0.5474 | 0.00523 | -0.0975 | 104.6654
1.5 | 0.685 | 0.00538 | -0.0986 | 127.3234
2 | 0.7541 | 0.00546 | -0.0991 | 138.1136
2.5 | 0.8227 | 0.00557 | -0.0993 | 147.702
3 | 0.891 | 0.00567 | -0.0994 | 157.1429
3.5 | 0.956 | 0.00573 | -0.0988 | 166.8412
4 | 1.0116 | 0.00579 | -0.0958 | 174.715
4.5 | 1.0699 | 0.00706 | -0.0945 | 151.5439
5 | 1.0896 | 0.00949 | -0.0873 | 114.8156
5.5 | 1.0925 | 0.01156 | -0.0771 | 94.5069
6 | 1.1067 | 0.01374 | -0.0698 | 80.5459
6.5 | 1.1389 | 0.01555 | -0.065 | 73.2412
7 | 1.1736 | 0.01744 | -0.0607 | 67.2936
7.5 | 1.2018 | 0.01985 | -0.056 | 60.5441
8 | 1.2336 | 0.02224 | -0.0517 | 55.4676
8.5 | 1.2597 | 0.02512 | -0.0473 | 50.1473
9 | 1.2753 | 0.02888 | -0.0426 | 44.1586
9.5 | 1.2953 | 0.03267 | -0.0384 | 39.648
10 | 1.3049 | 0.03754 | -0.0343 | 34.7603
10.5 | 1.3032 | 0.04367 | -0.0304 | 29.842
11 | 1.2948 | 0.05106 | -0.0275 | 25.3584
11.5 | 1.2778 | 0.0602 | -0.0269 | 21.2259
12 | 1.2442 | 0.07222 | -0.0292 | 17.2279
12.5 | 1.2082 | 0.08595 | -0.0345 | 14.057
13 | 1.1747 | 0.10082 | -0.0422 | 11.6515
13.5 | 1.1442 | 0.1169 | -0.0522 | 9.7879
14 | 1.1183 | 0.13379 | -0.0632 | 8.3586
14.5 | 1.0971 | 0.15076 | -0.0739 | 7.2771
15 | 1.0815 | 0.16699 | -0.084 | 6.4764

## 57. Re 3M Mach 0.00 (1)
BIGFOIL.COM POLAR EXPORT
NACA64-512 a=0.6
NACA64-512 a=0.6 |  |  |  | Cl Max: | 1.341 | at alpha= | 10.5 | deg
JavaFoil+Calcfoil stall+Eppler ext transition |  |  |  | L/D Max: | 175.617 | at alpha= | 5.5 | deg
Re: | 3000000 |  |  | Cd Min: | 0.00526 | at alpha= | -1 | deg
Mach: | 0 |  |  | Cl=0 at alpha= | -3.425 | deg
|  |  |  | @ Cl=0.1, Cd= | 0.0067602
|  |  |  | @ Cl=0.4, Cd= | 0.005385
|  |  |  | @ Cl=0.6, Cd= | 0.0056449
alpha (deg) | Cl | Cd | Cm | Cl/Cd
-18 | -0.453 | 0.15738 | -0.026 | -2.879
-17.5 | -0.471 | 0.14767 | -0.026 | -3.189
-17 | -0.489 | 0.14081 | -0.027 | -3.47
-16.5 | -0.506 | 0.13578 | -0.027 | -3.725
-16 | -0.522 | 0.1273 | -0.027 | -4.104
-15.5 | -0.538 | 0.11862 | -0.027 | -4.536
-15 | -0.552 | 0.11083 | -0.028 | -4.984
-14.5 | -0.565 | 0.10502 | -0.028 | -5.377
-14 | -0.575 | 0.09805 | -0.029 | -5.862
-13.5 | -0.582 | 0.09177 | -0.029 | -6.344
-13 | -0.583 | 0.08618 | -0.03 | -6.765
-12.5 | -0.581 | 0.08089 | -0.03 | -7.178
-12 | -0.575 | 0.07633 | -0.031 | -7.536
-11.5 | -0.566 | 0.0717 | -0.032 | -7.9
-11 | -0.554 | 0.06761 | -0.033 | -8.19
-10.5 | -0.538 | 0.06317 | -0.034 | -8.511
-10 | -0.518 | 0.05872 | -0.035 | -8.828
-9.5 | -0.497 | 0.05353 | -0.038 | -9.277
-9 | -0.576 | 0.00957 | -0.066 | -60.119
-8.5 | -0.535 | 0.00904 | -0.066 | -59.195
-8 | -0.492 | 0.00875 | -0.067 | -56.218
-7.5 | -0.446 | 0.00843 | -0.067 | -52.864
-7 | -0.397 | 0.00814 | -0.068 | -48.781
-6.5 | -0.346 | 0.00787 | -0.068 | -43.982
-6 | -0.293 | 0.00764 | -0.069 | -38.354
-5.5 | -0.239 | 0.00742 | -0.069 | -32.153
-5 | -0.183 | 0.00721 | -0.07 | -25.316
-4.5 | -0.125 | 0.00709 | -0.07 | -17.694
-4 | -0.067 | 0.00695 | -0.071 | -9.674
-3.5 | -0.009 | 0.00687 | -0.071 | -1.238
-3 | 0.051 | 0.00681 | -0.072 | 7.457
-2.5 | 0.11 | 0.00675 | -0.072 | 16.355
-2 | 0.17 | 0.00667 | -0.073 | 25.486
-1.5 | 0.23 | 0.00664 | -0.073 | 34.636
-1 | 0.29 | 0.00526 | -0.074 | 55.173
-0.5 | 0.35 | 0.00531 | -0.074 | 65.859
0 | 0.41 | 0.0054 | -0.075 | 75.861
0.5 | 0.469 | 0.00549 | -0.075 | 85.536
1 | 0.529 | 0.00556 | -0.076 | 95.239
1.5 | 0.589 | 0.00563 | -0.077 | 104.622
2 | 0.648 | 0.00571 | -0.077 | 113.555
2.5 | 0.708 | 0.00579 | -0.078 | 122.183
3 | 0.767 | 0.00588 | -0.078 | 130.503
3.5 | 0.822 | 0.00573 | -0.079 | 143.393
4 | 0.879 | 0.00582 | -0.079 | 150.893
4.5 | 0.935 | 0.00592 | -0.08 | 157.954
5 | 0.99 | 0.00603 | -0.08 | 164.228
5.5 | 1.044 | 0.00594 | -0.081 | 175.617
6 | 1.084 | 0.01172 | -0.08 | 92.434
6.5 | 1.131 | 0.01156 | -0.081 | 97.828
7 | 1.176 | 0.0121 | -0.081 | 97.151
7.5 | 1.216 | 0.01276 | -0.081 | 95.259
8 | 1.251 | 0.01345 | -0.082 | 93.05
8.5 | 1.283 | 0.0142 | -0.082 | 90.342
9 | 1.31 | 0.01505 | -0.082 | 87.045
9.5 | 1.329 | 0.01589 | -0.083 | 83.669
10 | 1.339 | 0.01693 | -0.083 | 79.076
10.5 | 1.341 | 0.01805 | -0.083 | 74.321
11 | 1.336 | 0.01925 | -0.084 | 69.441
11.5 | 1.325 | 0.02033 | -0.084 | 65.165
12 | 1.306 | 0.0218 | -0.084 | 59.911
12.5 | 1.281 | 0.02338 | -0.084 | 54.784
13 | 1.249 | 0.02549 | -0.084 | 49.013
13.5 | 1.214 | 0.02732 | -0.084 | 44.419
14 | 1.171 | 0.03016 | -0.084 | 38.831
14.5 | 1.121 | 0.0345 | -0.084 | 32.503
15 | 1.031 | 0.05381 | -0.078 | 19.168
15.5 | 0.907 | 0.1048 | -0.057 | 8.652

## 58. Re 3M Mach 0.00 (2)
BIGFOIL.COM POLAR EXPORT
NACA64-512 a=0.6
NACA64-512 a=0.6 |  |  |  | Cl Max: | 1.68 | at alpha= | 19.5 | deg
XFOIL ncrit=9 |  |  |  | L/D Max: | 173.293 | at alpha= | 4 | deg
Re: | 3000000 |  |  | Cd Min: | 0.08333 | at alpha= | 20 | deg
Mach: | 0 |  |  | Cl=0 at alpha= | -3.4896 | deg
|  |  |  | @ Cl=0.1, Cd= | 0.0062329
|  |  |  | @ Cl=0.4, Cd= | 0.0044944
|  |  |  | @ Cl=0.6, Cd= | 0.0045036
alpha (deg) | Cl | Cd | Cm | Cl/Cd
-17 | -1.1642 | 0.04288 | -0.0786 | -27.1502
-16.5 | -1.1965 | 0.03321 | -0.0851 | -36.0283
-16 | -1.2103 | 0.02849 | -0.0854 | -42.4816
-15.5 | -1.2282 | 0.02497 | -0.0797 | -49.187
-15 | -1.2073 | 0.02231 | -0.0775 | -54.1147
-14.5 | -1.1694 | 0.0208 | -0.0764 | -56.2212
-14 | -1.1262 | 0.01964 | -0.0758 | -57.3422
-13.5 | -1.0805 | 0.01863 | -0.0752 | -57.9979
-13 | -1.0336 | 0.01763 | -0.0748 | -58.6273
-12.5 | -0.9844 | 0.01679 | -0.0746 | -58.6301
-12 | -0.9337 | 0.01612 | -0.0745 | -57.9218
-11.5 | -0.8817 | 0.01553 | -0.0745 | -56.774
-11 | -0.8343 | 0.01402 | -0.0741 | -59.5078
-10.5 | -0.7851 | 0.01266 | -0.0738 | -62.0142
-10 | -0.7313 | 0.01209 | -0.0739 | -60.488
-9.5 | -0.6768 | 0.0116 | -0.0741 | -58.3448
-9 | -0.6224 | 0.01102 | -0.0743 | -56.4791
-8.5 | -0.5673 | 0.0105 | -0.0745 | -54.0286
-8 | -0.5117 | 0.0101 | -0.0747 | -50.6634
-7.5 | -0.4574 | 0.00923 | -0.0749 | -49.5558
-7 | -0.4018 | 0.00867 | -0.0751 | -46.3437
-6.5 | -0.3452 | 0.0083 | -0.0755 | -41.5904
-6 | -0.2883 | 0.00796 | -0.0759 | -36.2186
-5.5 | -0.2311 | 0.00772 | -0.0763 | -29.9352
-5 | -0.1742 | 0.00725 | -0.0767 | -24.0276
-4.5 | -0.1167 | 0.00699 | -0.0772 | -16.6953
-4 | -0.059 | 0.00682 | -0.0777 | -8.651
-3.5 | -0.0012 | 0.00654 | -0.0782 | -0.18349
-3 | 0.0567 | 0.00636 | -0.0788 | 8.9151
-2.5 | 0.1146 | 0.00619 | -0.0793 | 18.5137
-2 | 0.1727 | 0.00602 | -0.0799 | 28.6877
-1.5 | 0.2304 | 0.00576 | -0.0805 | 40
-1 | 0.2878 | 0.00526 | -0.0812 | 54.7148
-0.5 | 0.3442 | 0.0046 | -0.0819 | 74.8261
0 | 0.4023 | 0.00449 | -0.0825 | 89.5991
0.5 | 0.4603 | 0.00443 | -0.0831 | 103.9052
1 | 0.5181 | 0.00442 | -0.0837 | 117.2172
1.5 | 0.5759 | 0.00447 | -0.0843 | 128.8367
2.5 | 0.6907 | 0.00463 | -0.0854 | 149.1793
3 | 0.7472 | 0.00474 | -0.0858 | 157.6371
3.5 | 0.8019 | 0.00483 | -0.086 | 166.0248
4 | 0.8526 | 0.00492 | -0.0852 | 173.2927
4.5 | 0.9032 | 0.00584 | -0.0849 | 154.6575
5 | 0.948 | 0.00716 | -0.0838 | 132.4022
5.5 | 0.9926 | 0.00832 | -0.0825 | 119.3029
6 | 1.0387 | 0.00924 | -0.0814 | 112.4134
6.5 | 1.0854 | 0.00999 | -0.0804 | 108.6486
7 | 1.1334 | 0.01057 | -0.0795 | 107.228
7.5 | 1.1797 | 0.01119 | -0.0784 | 105.4245
8 | 1.2257 | 0.01174 | -0.0772 | 104.4037
8.5 | 1.2678 | 0.01243 | -0.0754 | 101.9952
9 | 1.3084 | 0.01305 | -0.0734 | 100.2605
9.5 | 1.3359 | 0.01384 | -0.069 | 96.5246
10 | 1.3638 | 0.01479 | -0.0651 | 92.211
10.5 | 1.395 | 0.01575 | -0.0622 | 88.5714
11 | 1.424 | 0.01695 | -0.0592 | 84.0118
11.5 | 1.4489 | 0.0185 | -0.056 | 78.3189
12 | 1.4791 | 0.01981 | -0.0538 | 74.6643
12.5 | 1.5067 | 0.02136 | -0.0514 | 70.5384
13 | 1.5302 | 0.02326 | -0.0488 | 65.7868
13.5 | 1.553 | 0.02533 | -0.0464 | 61.3107
14 | 1.5758 | 0.02747 | -0.0443 | 57.3644
14.5 | 1.5961 | 0.02989 | -0.0423 | 53.3991
15 | 1.6123 | 0.03279 | -0.0402 | 49.1705
15.5 | 1.6288 | 0.03577 | -0.0385 | 45.5354
16 | 1.6439 | 0.03906 | -0.037 | 42.0865
16.5 | 1.6573 | 0.04266 | -0.0358 | 38.849
17 | 1.6671 | 0.04684 | -0.0348 | 35.5914
17.5 | 1.6742 | 0.05151 | -0.0342 | 32.5024
18 | 1.673 | 0.05745 | -0.034 | 29.121
18.5 | 1.6783 | 0.06286 | -0.0344 | 26.699
19 | 1.679 | 0.06913 | -0.0353 | 24.2876
19.5 | 1.68 | 0.0756 | -0.0366 | 22.2222
20 | 1.6744 | 0.08333 | -0.0387 | 20.0936

## 59. Re 3M Mach 0.10 (1)
BIGFOIL.COM POLAR EXPORT
NACA64-512 a=0.6
NACA64-512 a=0.6 |  |  |  | Cl Max: | 1.336 | at alpha= | 10 | deg
JavaFoil+Calcfoil stall+Eppler ext transition |  |  |  | L/D Max: | 176.498 | at alpha= | 5.5 | deg
Re: | 3000000 |  |  | Cd Min: | 0.00529 | at alpha= | -1 | deg
Mach: | 0.1 |  |  | Cl=0 at alpha= | -3.425 | deg
|  |  |  | @ Cl=0.1, Cd= | 0.006761
|  |  |  | @ Cl=0.4, Cd= | 0.005388
|  |  |  | @ Cl=0.6, Cd= | 0.0056809
alpha (deg) | Cl | Cd | Cm | Cl/Cd
-18 | -0.406 | 0.15947 | -0.026 | -2.545
-17.5 | -0.426 | 0.15397 | -0.027 | -2.769
-17 | -0.447 | 0.14475 | -0.027 | -3.086
-16.5 | -0.467 | 0.13951 | -0.027 | -3.347
-16 | -0.486 | 0.13027 | -0.027 | -3.734
-15.5 | -0.505 | 0.12296 | -0.027 | -4.109
-15 | -0.523 | 0.11364 | -0.028 | -4.601
-14.5 | -0.539 | 0.10658 | -0.028 | -5.054
-14 | -0.552 | 0.10019 | -0.029 | -5.512
-13.5 | -0.563 | 0.09394 | -0.029 | -5.993
-13 | -0.567 | 0.08759 | -0.03 | -6.469
-12.5 | -0.567 | 0.08241 | -0.03 | -6.881
-12 | -0.564 | 0.07696 | -0.031 | -7.33
-11.5 | -0.557 | 0.0734 | -0.031 | -7.592
-11 | -0.547 | 0.06838 | -0.032 | -7.997
-10.5 | -0.533 | 0.06415 | -0.033 | -8.301
-10 | -0.514 | 0.05961 | -0.034 | -8.629
-9.5 | -0.494 | 0.05457 | -0.037 | -9.05
-9 | -0.473 | 0.04675 | -0.043 | -10.123
-8.5 | -0.535 | 0.00913 | -0.066 | -58.601
-8 | -0.492 | 0.00881 | -0.067 | -55.912
-7.5 | -0.447 | 0.0085 | -0.067 | -52.554
-7 | -0.398 | 0.00822 | -0.068 | -48.445
-6.5 | -0.347 | 0.00788 | -0.068 | -44.04
-6 | -0.294 | 0.00766 | -0.069 | -38.388
-5.5 | -0.24 | 0.00744 | -0.07 | -32.193
-5 | -0.183 | 0.00722 | -0.07 | -25.408
-4.5 | -0.126 | 0.00709 | -0.071 | -17.762
-4 | -0.068 | 0.00702 | -0.071 | -9.634
-3.5 | -0.009 | 0.00687 | -0.072 | -1.245
-3 | 0.051 | 0.00681 | -0.072 | 7.496
-2.5 | 0.111 | 0.00675 | -0.073 | 16.434
-2 | 0.171 | 0.00667 | -0.073 | 25.614
-1.5 | 0.231 | 0.00664 | -0.074 | 34.817
-1 | 0.292 | 0.00529 | -0.074 | 55.145
-0.5 | 0.352 | 0.00534 | -0.075 | 65.898
0 | 0.412 | 0.0054 | -0.075 | 76.332
0.5 | 0.472 | 0.00549 | -0.076 | 85.981
1 | 0.532 | 0.00558 | -0.076 | 95.343
1.5 | 0.592 | 0.00567 | -0.077 | 104.419
2 | 0.651 | 0.00575 | -0.078 | 113.359
2.5 | 0.711 | 0.00583 | -0.078 | 121.944
3 | 0.771 | 0.00565 | -0.079 | 136.453
3.5 | 0.826 | 0.00574 | -0.079 | 143.835
4 | 0.883 | 0.00584 | -0.08 | 151.123
4.5 | 0.94 | 0.00598 | -0.08 | 157.203
5 | 0.995 | 0.00609 | -0.081 | 163.261
5.5 | 1.048 | 0.00594 | -0.081 | 176.498
6 | 1.088 | 0.0118 | -0.081 | 92.167
6.5 | 1.135 | 0.01166 | -0.081 | 97.395
7 | 1.18 | 0.01221 | -0.081 | 96.63
7.5 | 1.219 | 0.01288 | -0.082 | 94.639
8 | 1.255 | 0.01359 | -0.082 | 92.325
8.5 | 1.285 | 0.01437 | -0.082 | 89.46
9 | 1.311 | 0.01523 | -0.083 | 86.065
9.5 | 1.329 | 0.0161 | -0.083 | 82.547
10 | 1.336 | 0.01717 | -0.083 | 77.822
10.5 | 1.336 | 0.01835 | -0.084 | 72.798
11 | 1.328 | 0.01958 | -0.084 | 67.82
11.5 | 1.312 | 0.02088 | -0.084 | 62.842
12 | 1.289 | 0.02224 | -0.084 | 57.952
12.5 | 1.259 | 0.02392 | -0.085 | 52.629
13 | 1.222 | 0.02591 | -0.085 | 47.156
13.5 | 1.179 | 0.02826 | -0.085 | 41.733
14 | 1.129 | 0.03181 | -0.084 | 35.5
14.5 | 1.064 | 0.03965 | -0.082 | 26.839
15 | 0.894 | 0.10678 | -0.051 | 8.372

## 60. Re 3M Mach 0.10 (2)
BIGFOIL.COM POLAR EXPORT
NACA64-512 a=0.6
NACA64-512 a=0.6 |  |  |  | Cl Max: | 1.6657 | at alpha= | 18.5 | deg
XFOIL ncrit=9 |  |  |  | L/D Max: | 173.044 | at alpha= | 4 | deg
Re: | 3000000 |  |  | Cd Min: | 0.09087 | at alpha= | 20 | deg
Mach: | 0.1 |  |  | Cl=0 at alpha= | -3.4897 | deg
|  |  |  | @ Cl=0.1, Cd= | 0.0062448
|  |  |  | @ Cl=0.4, Cd= | 0.0045081
|  |  |  | @ Cl=0.6, Cd= | 0.0045084
alpha (deg) | Cl | Cd | Cm | Cl/Cd
-16.5 | -1.0007 | 0.06611 | -0.0624 | -15.1369
-16 | -1.1216 | 0.03666 | -0.0872 | -30.5947
-15.5 | -1.1521 | 0.03043 | -0.088 | -37.8607
-15 | -1.1712 | 0.02696 | -0.083 | -43.4421
-14.5 | -1.1658 | 0.02295 | -0.0801 | -50.7974
-14 | -1.1289 | 0.02116 | -0.0788 | -53.3507
-13.5 | -1.0845 | 0.01996 | -0.078 | -54.3337
-13 | -1.0383 | 0.01881 | -0.0773 | -55.1994
-12.5 | -0.9899 | 0.0178 | -0.0768 | -55.6124
-12 | -0.9396 | 0.01694 | -0.0765 | -55.4664
-11.5 | -0.8878 | 0.01621 | -0.0762 | -54.7687
-11 | -0.8356 | 0.01546 | -0.076 | -54.0492
-10.5 | -0.7905 | 0.01325 | -0.0753 | -59.6604
-10 | -0.7371 | 0.01245 | -0.0753 | -59.2048
-9.5 | -0.6821 | 0.01193 | -0.0753 | -57.1752
-9 | -0.6272 | 0.01129 | -0.0754 | -55.5536
-8.5 | -0.5718 | 0.01069 | -0.0754 | -53.4892
-8 | -0.5158 | 0.01023 | -0.0756 | -50.4203
-7.5 | -0.4603 | 0.00951 | -0.0757 | -48.4017
-7 | -0.4049 | 0.00877 | -0.0759 | -46.1688
-6.5 | -0.3478 | 0.00836 | -0.0762 | -41.6029
-6 | -0.2905 | 0.00801 | -0.0765 | -36.2672
-5.5 | -0.2329 | 0.00775 | -0.0769 | -30.0516
-5 | -0.1755 | 0.00729 | -0.0773 | -24.0741
-4.5 | -0.1175 | 0.00702 | -0.0777 | -16.7379
-4 | -0.0595 | 0.00683 | -0.0782 | -8.7116
-3.5 | -0.0012 | 0.00656 | -0.0787 | -0.18293
-3 | 0.057 | 0.00637 | -0.0792 | 8.9482
-2.5 | 0.1154 | 0.0062 | -0.0798 | 18.6129
-2 | 0.1738 | 0.00604 | -0.0803 | 28.7748
-1.5 | 0.2319 | 0.00577 | -0.0809 | 40.1906
-1 | 0.2896 | 0.00529 | -0.0816 | 54.7448
-0.5 | 0.3464 | 0.0046 | -0.0824 | 75.3043
0 | 0.4047 | 0.0045 | -0.083 | 89.9333
0.5 | 0.4631 | 0.00444 | -0.0836 | 104.3018
1 | 0.5213 | 0.00443 | -0.0842 | 117.6749
1.5 | 0.5794 | 0.00448 | -0.0848 | 129.3304
2 | 0.6374 | 0.00456 | -0.0853 | 139.7807
2.5 | 0.695 | 0.00465 | -0.0858 | 149.4624
3 | 0.7518 | 0.00477 | -0.0863 | 157.6101
3.5 | 0.807 | 0.00487 | -0.0864 | 165.7084
4 | 0.8583 | 0.00496 | -0.0857 | 173.0444
4.5 | 0.9084 | 0.00591 | -0.0852 | 153.7056
5 | 0.953 | 0.00725 | -0.084 | 131.4483
5.5 | 0.9978 | 0.0084 | -0.0827 | 118.7857
6 | 1.0436 | 0.00935 | -0.0815 | 111.615
6.5 | 1.0908 | 0.01007 | -0.0804 | 108.3217
7 | 1.1388 | 0.01066 | -0.0794 | 106.8293
7.5 | 1.1852 | 0.01128 | -0.0781 | 105.0709
8 | 1.2306 | 0.01187 | -0.0767 | 103.6731
8.5 | 1.2724 | 0.01256 | -0.0748 | 101.3057
9 | 1.309 | 0.01321 | -0.0718 | 99.0916
9.5 | 1.3355 | 0.01409 | -0.0673 | 94.7835
10 | 1.3649 | 0.01508 | -0.0637 | 90.5106
10.5 | 1.3962 | 0.01613 | -0.0608 | 86.5592
11 | 1.4247 | 0.01744 | -0.0578 | 81.6915
11.5 | 1.4506 | 0.01901 | -0.0547 | 76.3072
12 | 1.4806 | 0.02042 | -0.0523 | 72.5073
12.5 | 1.5072 | 0.02212 | -0.0498 | 68.1374
13 | 1.5278 | 0.02433 | -0.0469 | 62.7949
13.5 | 1.5537 | 0.02627 | -0.0448 | 59.1435
14 | 1.5747 | 0.02866 | -0.0426 | 54.9442
14.5 | 1.5925 | 0.03141 | -0.0404 | 50.7004
15 | 1.6084 | 0.03447 | -0.0383 | 46.6609
15.5 | 1.626 | 0.03752 | -0.0368 | 43.3369
16 | 1.6391 | 0.04117 | -0.0353 | 39.813
16.5 | 1.6503 | 0.04522 | -0.0341 | 36.4949
17 | 1.6564 | 0.05001 | -0.0333 | 33.1214
17.5 | 1.6565 | 0.0558 | -0.0329 | 29.6864
18 | 1.6598 | 0.0615 | -0.0331 | 26.9886
18.5 | 1.6657 | 0.06715 | -0.0338 | 24.8057
19 | 1.6622 | 0.0743 | -0.0351 | 22.3715
19.5 | 1.6581 | 0.08189 | -0.0371 | 20.2479
20 | 1.6469 | 0.09087 | -0.04 | 18.1237

## 61. Re 3M Mach 0.25 (1)
BIGFOIL.COM POLAR EXPORT
NACA64-512 a=0.6
NACA64-512 a=0.6 |  |  |  | Cl Max: | 1.318 | at alpha= | 9.5 | deg
JavaFoil+Calcfoil stall+Eppler ext transition |  |  |  | L/D Max: | 164.939 | at alpha= | 5 | deg
Re: | 3000000 |  |  | Cd Min: | 0.00531 | at alpha= | -1 | deg
Mach: | 0.25 |  |  | Cl=0 at alpha= | -3.4262 | deg
|  |  |  | @ Cl=0.1, Cd= | 0.0068358
|  |  |  | @ Cl=0.4, Cd= | 0.0054466
|  |  |  | @ Cl=0.6, Cd= | 0.11454
alpha (deg) | Cl | Cd | Cm | Cl/Cd
-15.5 | -0.174 | 0.14256 | -0.028 | -1.218
-15 | -0.241 | 0.12907 | -0.028 | -1.869
-14.5 | -0.297 | 0.1222 | -0.028 | -2.429
-14 | -0.346 | 0.1133 | -0.028 | -3.054
-13.5 | -0.39 | 0.10449 | -0.028 | -3.731
-13 | -0.421 | 0.09793 | -0.029 | -4.303
-12.5 | -0.447 | 0.09086 | -0.029 | -4.923
-12 | -0.467 | 0.08328 | -0.028 | -5.613
-11.5 | -0.482 | 0.07791 | -0.029 | -6.181
-11 | -0.489 | 0.07328 | -0.031 | -6.678
-10.5 | -0.49 | 0.06708 | -0.032 | -7.31
-10 | -0.485 | 0.06327 | -0.032 | -7.659
-9.5 | -0.472 | 0.05884 | -0.033 | -8.03
-9 | -0.454 | 0.05433 | -0.035 | -8.363
-8.5 | -0.429 | 0.04964 | -0.038 | -8.65
-8 | -0.485 | 0.00971 | -0.068 | -49.937
-7.5 | -0.449 | 0.00871 | -0.069 | -51.475
-7 | -0.402 | 0.00842 | -0.07 | -47.769
-6.5 | -0.352 | 0.00812 | -0.07 | -43.401
-6 | -0.3 | 0.00779 | -0.071 | -38.437
-5.5 | -0.245 | 0.00756 | -0.071 | -32.326
-5 | -0.188 | 0.00735 | -0.072 | -25.5
-4.5 | -0.129 | 0.0072 | -0.073 | -17.927
-4 | -0.069 | 0.00705 | -0.073 | -9.836
-3.5 | -0.009 | 0.00697 | -0.074 | -1.259
-3 | 0.052 | 0.00689 | -0.074 | 7.602
-2.5 | 0.114 | 0.00682 | -0.075 | 16.688
-2 | 0.176 | 0.00675 | -0.075 | 26.003
-1.5 | 0.237 | 0.0067 | -0.076 | 35.43
-1 | 0.3 | 0.00531 | -0.076 | 56.485
-0.5 | 0.361 | 0.00539 | -0.077 | 67.099
0 | 0.423 | 0.00548 | -0.077 | 77.297
0.5 | 0.485 | 0.00554 | -0.078 | 87.567
1 | 0.546 | 0.00563 | -0.079 | 97.027
1.5 | 0.608 | 0.00576 | -0.079 | 105.628
2 | 0.669 | 0.00584 | -0.08 | 114.628
2.5 | 0.731 | 0.00593 | -0.08 | 123.254
3 | 0.792 | 0.00572 | -0.081 | 138.289
3.5 | 0.848 | 0.00585 | -0.081 | 144.897
4 | 0.907 | 0.00595 | -0.082 | 152.509
4.5 | 0.965 | 0.00611 | -0.082 | 157.985
5 | 1.021 | 0.00619 | -0.083 | 164.939
5.5 | 1.062 | 0.01163 | -0.082 | 91.36
6 | 1.112 | 0.01232 | -0.083 | 90.239
6.5 | 1.159 | 0.01224 | -0.083 | 94.648
7 | 1.202 | 0.0129 | -0.083 | 93.176
7.5 | 1.239 | 0.01365 | -0.084 | 90.778
8 | 1.27 | 0.01447 | -0.084 | 87.771
8.5 | 1.295 | 0.01536 | -0.084 | 84.251
9 | 1.312 | 0.01635 | -0.085 | 80.23
9.5 | 1.318 | 0.01742 | -0.085 | 75.622
10 | 1.308 | 0.01876 | -0.085 | 69.691
10.5 | 1.285 | 0.02021 | -0.086 | 63.591
11 | 1.249 | 0.02194 | -0.086 | 56.907
11.5 | 1.2 | 0.02352 | -0.086 | 51.043
12 | 1.137 | 0.02594 | -0.086 | 43.834
12.5 | 1.007 | 0.04355 | -0.079 | 23.115
13 | 0.837 | 0.09287 | -0.046 | 9.015
13.5 | 0.761 | 0.10199 | -0.043 | 7.463
14 | 0.681 | 0.10627 | -0.043 | 6.409
14.5 | 0.596 | 0.11454 | -0.043 | 5.199

## 62. Re 3M Mach 0.25 (2)
BIGFOIL.COM POLAR EXPORT
NACA64-512 a=0.6
NACA64-512 a=0.6 |  |  |  | Cl Max: | 1.5882 | at alpha= | 15.5 | deg
XFOIL ncrit=9 |  |  |  | L/D Max: | 173.333 | at alpha= | 4 | deg
Re: | 3000000 |  |  | Cd Min: | 0.17657 | at alpha= | -16 | deg
Mach: | 0.25 |  |  | Cl=0 at alpha= | -3.4876 | deg
|  |  |  | @ Cl=0.1, Cd= | 0.0063244
|  |  |  | @ Cl=0.4, Cd= | 0.0045838
|  |  |  | @ Cl=0.6, Cd= | 0.0045514
alpha (deg) | Cl | Cd | Cm | Cl/Cd
-16 | -0.4779 | 0.17657 | -0.006 | -2.7066
-15.5 | -0.4669 | 0.16699 | -0.0106 | -2.796
-15 | -0.46 | 0.15632 | -0.0155 | -2.9427
-14 | -0.4272 | 0.14267 | -0.0235 | -2.9943
-13.5 | -0.423 | 0.13217 | -0.0286 | -3.2004
-13 | -0.4169 | 0.12295 | -0.0334 | -3.3908
-12.5 | -0.4017 | 0.11645 | -0.0373 | -3.4495
-12 | -0.3907 | 0.10912 | -0.0413 | -3.5805
-11.5 | -0.4026 | 0.09657 | -0.0477 | -4.169
-11 | -0.8076 | 0.02705 | -0.0864 | -29.8558
-10 | -0.7444 | 0.01894 | -0.084 | -39.3031
-9 | -0.6489 | 0.01396 | -0.082 | -46.4828
-8.5 | -0.5938 | 0.01257 | -0.0814 | -47.2395
-8 | -0.5369 | 0.01145 | -0.0808 | -46.8908
-7.5 | -0.4786 | 0.01063 | -0.0805 | -45.0235
-7 | -0.4213 | 0.00958 | -0.0802 | -43.977
-6.5 | -0.3624 | 0.00884 | -0.0801 | -40.9955
-6 | -0.3026 | 0.00837 | -0.0801 | -36.1529
-5.5 | -0.2426 | 0.00796 | -0.0802 | -30.4774
-5 | -0.1821 | 0.00766 | -0.0804 | -23.7728
-4.5 | -0.1225 | 0.00716 | -0.0807 | -17.1089
-4 | -0.062 | 0.00691 | -0.081 | -8.9725
-3.5 | -0.0015 | 0.0067 | -0.0814 | -0.22388
-3 | 0.0588 | 0.00644 | -0.0819 | 9.1304
-2.5 | 0.1194 | 0.00627 | -0.0824 | 19.0431
-2 | 0.1797 | 0.0061 | -0.0829 | 29.459
-1.5 | 0.2401 | 0.00585 | -0.0835 | 41.0427
-1 | 0.2997 | 0.00543 | -0.0842 | 55.1934
-0.5 | 0.3583 | 0.00466 | -0.085 | 76.8884
0 | 0.4185 | 0.00455 | -0.0856 | 91.978
0.5 | 0.4787 | 0.00451 | -0.0862 | 106.1419
1 | 0.539 | 0.00449 | -0.0868 | 120.0445
1.5 | 0.5991 | 0.00455 | -0.0874 | 131.6703
2 | 0.659 | 0.00464 | -0.0879 | 142.0259
2.5 | 0.7186 | 0.00476 | -0.0884 | 150.9664
3 | 0.7776 | 0.00489 | -0.0888 | 159.0184
3.5 | 0.8352 | 0.00502 | -0.089 | 166.3745
4 | 0.8892 | 0.00513 | -0.0884 | 173.3333
4.5 | 0.9372 | 0.00619 | -0.0871 | 151.4055
5.5 | 1.0253 | 0.00887 | -0.0834 | 115.5919
6 | 1.0708 | 0.00985 | -0.0816 | 108.7107
6.5 | 1.1184 | 0.01057 | -0.0799 | 105.8089
7 | 1.1657 | 0.01122 | -0.0782 | 103.8948
7.5 | 1.2113 | 0.01186 | -0.0761 | 102.1332
8 | 1.2471 | 0.01265 | -0.0723 | 98.585
8.5 | 1.2784 | 0.01345 | -0.0679 | 95.0483
9 | 1.3095 | 0.0145 | -0.0639 | 90.3103
9.5 | 1.3382 | 0.01586 | -0.06 | 84.3758
10 | 1.3719 | 0.0171 | -0.0569 | 80.2281
10.5 | 1.4017 | 0.01865 | -0.0537 | 75.1582
11 | 1.4286 | 0.02052 | -0.0504 | 69.6199
11.5 | 1.4573 | 0.02236 | -0.0475 | 65.1744
12 | 1.4803 | 0.02469 | -0.0443 | 59.9554
12.5 | 1.5073 | 0.02688 | -0.0417 | 56.0751
13 | 1.5275 | 0.02968 | -0.0389 | 51.4656
13.5 | 1.543 | 0.03303 | -0.0361 | 46.7151
14 | 1.5578 | 0.03664 | -0.0337 | 42.5164
14.5 | 1.5725 | 0.04052 | -0.0317 | 38.808
15 | 1.5846 | 0.04487 | -0.0301 | 35.3154
15.5 | 1.5882 | 0.05034 | -0.0288 | 31.5495
16 | 1.5871 | 0.05674 | -0.0283 | 27.9714
16.5 | 1.5703 | 0.06549 | -0.0289 | 23.9777
17 | 1.56 | 0.07408 | -0.0304 | 21.0583
17.5 | 1.5456 | 0.08379 | -0.0331 | 18.4461
18 | 1.5235 | 0.09525 | -0.0374 | 15.9948
18.5 | 1.495 | 0.1086 | -0.0435 | 13.7661
19 | 1.4611 | 0.12367 | -0.0516 | 11.8145
19.5 | 1.4237 | 0.14036 | -0.0617 | 10.1432
20 | 1.3813 | 0.15894 | -0.0739 | 8.6907

## 63. Re 3M Mach 0.50 (1)
BIGFOIL.COM POLAR EXPORT
NACA64-512 a=0.6
NACA64-512 a=0.6 |  |  |  | Cl Max: | 1.259 | at alpha= | 7 | deg
JavaFoil+Calcfoil stall+Eppler ext transition |  |  |  | L/D Max: | 155.236 | at alpha= | 3.5 | deg
Re: | 3000000 |  |  | Cd Min: | 0.00565 | at alpha= | -0.5 | deg
Mach: | 0.5 |  |  | Cl=0 at alpha= | -3.4265 | deg
|  |  |  | @ Cl=0.1, Cd= | 0.007117
|  |  |  | @ Cl=0.4, Cd= | 0.0057242
|  |  |  | @ Cl=0.6, Cd= | 0.0059477
alpha (deg) | Cl | Cd | Cm | Cl/Cd
-20 | -0.911 | 0.1677 | -0.037 | -5.432
-19.5 | -0.885 | 0.16155 | -0.038 | -5.477
-19 | -0.856 | 0.15619 | -0.036 | -5.478
-18.5 | -0.828 | 0.15196 | -0.036 | -5.45
-18 | -0.801 | 0.14508 | -0.036 | -5.52
-17.5 | -0.774 | 0.14146 | -0.036 | -5.471
-17 | -0.747 | 0.13728 | -0.037 | -5.441
-16.5 | -0.72 | 0.13422 | -0.037 | -5.363
-16 | -0.691 | 0.12867 | -0.036 | -5.372
-15.5 | -0.664 | 0.12375 | -0.035 | -5.364
-15 | -0.637 | 0.12008 | -0.036 | -5.302
-14.5 | -0.609 | 0.11306 | -0.036 | -5.391
-14 | -0.582 | 0.10923 | -0.036 | -5.33
-13.5 | -0.554 | 0.10768 | -0.036 | -5.148
-13 | -0.526 | 0.1037 | -0.035 | -5.075
-12.5 | -0.499 | 0.09979 | -0.035 | -5
-12 | -0.471 | 0.11856 | -0.034 | -3.974
-11.5 | -0.444 | 0.09314 | -0.036 | -4.77
-11 | -0.417 | 0.08712 | -0.036 | -4.784
-10.5 | -0.389 | 0.08517 | -0.036 | -4.571
-10 | -0.361 | 0.07445 | -0.035 | -4.855
-9.5 | -0.334 | 0.06674 | -0.035 | -5.006
-9 | -0.307 | 0.05981 | -0.036 | -5.128
-8.5 | -0.279 | 0.05513 | -0.037 | -5.065
-8 | -0.252 | 0.05127 | -0.037 | -4.911
-7.5 | -0.224 | 0.05704 | -0.034 | -3.923
-7 | -0.196 | 0.04812 | -0.036 | -4.082
-6.5 | -0.245 | 0.04505 | -0.036 | -5.443
-6 | -0.24 | 0.04085 | -0.039 | -5.877
-5.5 | -0.256 | 0.0083 | -0.08 | -30.824
-5 | -0.202 | 0.00793 | -0.08 | -25.416
-4.5 | -0.141 | 0.00761 | -0.081 | -18.525
-4 | -0.076 | 0.00742 | -0.082 | -10.292
-3.5 | -0.01 | 0.00732 | -0.082 | -1.329
-3 | 0.058 | 0.00719 | -0.083 | 8.11
-2.5 | 0.127 | 0.00707 | -0.083 | 17.962
-2 | 0.196 | 0.00699 | -0.084 | 28.011
-1.5 | 0.265 | 0.00694 | -0.085 | 38.206
-1 | 0.335 | 0.00693 | -0.085 | 48.338
-0.5 | 0.404 | 0.00565 | -0.086 | 71.561
0 | 0.473 | 0.00576 | -0.087 | 82.08
0.5 | 0.542 | 0.00583 | -0.087 | 92.986
1 | 0.611 | 0.00597 | -0.088 | 102.256
1.5 | 0.68 | 0.00587 | -0.088 | 115.774
2 | 0.748 | 0.00598 | -0.089 | 125.011
2.5 | 0.816 | 0.00606 | -0.09 | 134.746
3 | 0.884 | 0.00594 | -0.09 | 148.807
3.5 | 0.945 | 0.00608 | -0.091 | 155.236
4 | 1.008 | 0.00677 | -0.091 | 148.858
4.5 | 1.069 | 0.00697 | -0.092 | 153.327
5 | 1.109 | 0.0132 | -0.091 | 83.988
5.5 | 1.16 | 0.01418 | -0.091 | 81.754
6 | 1.204 | 0.01507 | -0.091 | 79.892
6.5 | 1.24 | 0.01615 | -0.092 | 76.778
7 | 1.259 | 0.01676 | -0.092 | 75.139
7.5 | 1.239 | 0.01825 | -0.092 | 67.869
8 | 1.129 | 0.02033 | -0.093 | 55.551
8.5 | 0.644 | 0.06186 | -0.041 | 10.405
9 | 0.672 | 0.06063 | -0.047 | 11.084
9.5 | 0.696 | 0.07229 | -0.042 | 9.631
10 | 0.725 | 0.0656 | -0.048 | 11.048
10.5 | 0.75 | 0.07291 | -0.046 | 10.288
11 | 0.775 | 0.08358 | -0.045 | 9.278
11.5 | 0.802 | 0.09124 | -0.047 | 8.792
12 | 0.828 | 0.09415 | -0.047 | 8.794

## 64. Re 3M Mach 0.50 (2)
BIGFOIL.COM POLAR EXPORT
NACA64-512 a=0.6
NACA64-512 a=0.6 |  |  |  | Cl Max: | 1.3513 | at alpha= | 10 | deg
XFOIL ncrit=9 |  |  |  | L/D Max: | 170.71 | at alpha= | 3.5 | deg
Re: | 3000000 |  |  | Cd Min: | 0.25812 | at alpha= | -20 | deg
Mach: | 0.5 |  |  | Cl=0 at alpha= | -3.4766 | deg
|  |  |  | @ Cl=0.1, Cd= | 0.0067108
|  |  |  | @ Cl=0.4, Cd= | 0.0054469
|  |  |  | @ Cl=0.6, Cd= | 0.0048047
alpha (deg) | Cl | Cd | Cm | Cl/Cd
-20 | -0.6654 | 0.25812 | 0.0378 | -2.5779
-19.5 | -0.6427 | 0.24952 | 0.0324 | -2.5757
-19 | -0.6198 | 0.24092 | 0.0271 | -2.5726
-18.5 | -0.596 | 0.23381 | 0.0217 | -2.5491
-18 | -0.5744 | 0.226 | 0.0174 | -2.5416
-17.5 | -0.553 | 0.21762 | 0.0127 | -2.5411
-17 | -0.5313 | 0.2093 | 0.0078 | -2.5385
-16.5 | -0.5096 | 0.20162 | 0.0031 | -2.5275
-16 | -0.4886 | 0.19285 | -0.0018 | -2.5336
-15.5 | -0.47 | 0.1832 | -0.0069 | -2.5655
-14.5 | -0.4291 | 0.16662 | -0.0165 | -2.5753
-14 | -0.4128 | 0.15705 | -0.0215 | -2.6285
-13.5 | -0.3923 | 0.14965 | -0.0261 | -2.6215
-13 | -0.3711 | 0.14252 | -0.0304 | -2.6038
-12.5 | -0.3575 | 0.13311 | -0.0354 | -2.6857
-12 | -0.3447 | 0.12418 | -0.0403 | -2.7758
-11.5 | -0.3251 | 0.11744 | -0.0445 | -2.7682
-11 | -0.3097 | 0.1098 | -0.0488 | -2.8206
-10.5 | -0.2991 | 0.10132 | -0.0535 | -2.952
-10 | -0.2911 | 0.09259 | -0.0584 | -3.144
-9.5 | -0.2887 | 0.08377 | -0.0635 | -3.4463
-9 | -0.2774 | 0.07697 | -0.0676 | -3.604
-8.5 | -0.2762 | 0.0688 | -0.0725 | -4.0145
-8 | -0.2758 | 0.06098 | -0.0774 | -4.5228
-7.5 | -0.2921 | 0.05084 | -0.085 | -5.7455
-7 | -0.3211 | 0.03976 | -0.095 | -8.076
-6.5 | -0.328 | 0.0296 | -0.0984 | -11.0811
-6 | -0.3192 | 0.01848 | -0.0987 | -17.2727
-5.5 | -0.275 | 0.01236 | -0.0974 | -22.2492
-5 | -0.2115 | 0.00979 | -0.0959 | -21.6037
-4.5 | -0.1433 | 0.00849 | -0.0948 | -16.8787
-4 | -0.0741 | 0.00762 | -0.0942 | -9.7244
-3.5 | -0.0033 | 0.00716 | -0.0939 | -0.46089
-3 | 0.0671 | 0.00688 | -0.0939 | 9.7529
-2.5 | 0.1371 | 0.00652 | -0.0941 | 21.0276
-2 | 0.2069 | 0.00635 | -0.0945 | 32.5827
-1.5 | 0.2766 | 0.00617 | -0.095 | 44.8298
-1 | 0.3454 | 0.00588 | -0.0956 | 58.7415
0 | 0.4803 | 0.00481 | -0.0971 | 99.8545
0.5 | 0.5494 | 0.00479 | -0.0978 | 114.6973
1 | 0.6184 | 0.00481 | -0.0984 | 128.5655
1.5 | 0.6875 | 0.0049 | -0.099 | 140.3061
3 | 0.8944 | 0.00533 | -0.1 | 167.8049
3.5 | 0.9611 | 0.00563 | -0.0997 | 170.7105
4 | 1.0236 | 0.00605 | -0.0987 | 169.1901
4.5 | 1.0528 | 0.00767 | -0.0924 | 137.2621
5 | 1.0849 | 0.00949 | -0.0869 | 114.3203
5.5 | 1.1005 | 0.01107 | -0.0782 | 99.4128
6 | 1.1273 | 0.01258 | -0.0719 | 89.6105
6.5 | 1.1645 | 0.01404 | -0.0674 | 82.9416
7 | 1.2005 | 0.01576 | -0.0628 | 76.1739
7.5 | 1.2371 | 0.01761 | -0.0585 | 70.2499
8 | 1.266 | 0.02004 | -0.0536 | 63.1737
8.5 | 1.2983 | 0.02246 | -0.0492 | 57.805
9 | 1.325 | 0.02539 | -0.0446 | 52.1859
9.5 | 1.3416 | 0.02918 | -0.0397 | 45.9767
10 | 1.3513 | 0.03382 | -0.0349 | 39.9556
10.5 | 1.3411 | 0.0403 | -0.0302 | 33.2779
11 | 1.3238 | 0.04809 | -0.0267 | 27.5276
11.5 | 1.3005 | 0.05754 | -0.0256 | 22.6017
12 | 1.2709 | 0.06885 | -0.0274 | 18.459
12.5 | 1.24 | 0.08156 | -0.0319 | 15.2035
13 | 1.2074 | 0.09584 | -0.0389 | 12.5981
13.5 | 1.1742 | 0.11181 | -0.0485 | 10.5017
14 | 1.1476 | 0.12826 | -0.0592 | 8.9475
14.5 | 1.1259 | 0.14496 | -0.07 | 7.767
15 | 1.1069 | 0.16148 | -0.0804 | 6.8547

## 65. Re 4M Mach 0.00 (1)
BIGFOIL.COM POLAR EXPORT
NACA64-512 a=0.6
NACA64-512 a=0.6 |  |  |  | Cl Max: | 1.344 | at alpha= | 10.5 | deg
JavaFoil+Calcfoil stall+Eppler ext transition |  |  |  | L/D Max: | 166.952 | at alpha= | 5 | deg
Re: | 4000000 |  |  | Cd Min: | 0.00513 | at alpha= | -1 | deg
Mach: | 0 |  |  | Cl=0 at alpha= | -3.425 | deg
|  |  |  | @ Cl=0.1, Cd= | 0.0065702
|  |  |  | @ Cl=0.4, Cd= | 0.0052383
|  |  |  | @ Cl=0.6, Cd= | 0.005443
alpha (deg) | Cl | Cd | Cm | Cl/Cd
-14.5 | -0.565 | 0.10308 | -0.029 | -5.481
-14 | -0.575 | 0.09651 | -0.03 | -5.961
-13.5 | -0.583 | 0.09029 | -0.03 | -6.453
-13 | -0.584 | 0.08475 | -0.031 | -6.889
-12.5 | -0.582 | 0.07926 | -0.032 | -7.338
-12 | -0.576 | 0.07414 | -0.033 | -7.775
-11.5 | -0.568 | 0.06971 | -0.034 | -8.146
-11 | -0.555 | 0.06553 | -0.035 | -8.475
-10.5 | -0.54 | 0.06055 | -0.037 | -8.923
-10 | -0.523 | 0.05472 | -0.04 | -9.559
-9.5 | -0.588 | 0.01167 | -0.063 | -50.385
-9 | -0.576 | 0.00896 | -0.066 | -64.235
-8.5 | -0.535 | 0.00865 | -0.066 | -61.89
-8 | -0.492 | 0.00832 | -0.067 | -59.142
-7.5 | -0.446 | 0.00804 | -0.067 | -55.433
-7 | -0.397 | 0.00782 | -0.068 | -50.761
-6.5 | -0.346 | 0.00754 | -0.068 | -45.919
-6 | -0.293 | 0.00733 | -0.069 | -39.995
-5.5 | -0.239 | 0.00712 | -0.069 | -33.513
-5 | -0.183 | 0.00699 | -0.07 | -26.129
-4.5 | -0.125 | 0.00686 | -0.07 | -18.284
-4 | -0.067 | 0.00677 | -0.071 | -9.931
-3.5 | -0.009 | 0.00668 | -0.071 | -1.272
-3 | 0.051 | 0.00662 | -0.072 | 7.669
-2.5 | 0.11 | 0.00656 | -0.072 | 16.808
-2 | 0.17 | 0.00649 | -0.073 | 26.209
-1.5 | 0.23 | 0.00643 | -0.073 | 35.765
-1 | 0.29 | 0.00513 | -0.074 | 56.566
-0.5 | 0.35 | 0.00518 | -0.074 | 67.625
0 | 0.41 | 0.00525 | -0.075 | 78.092
0.5 | 0.469 | 0.0053 | -0.075 | 88.615
1 | 0.529 | 0.00536 | -0.076 | 98.791
1.5 | 0.589 | 0.00543 | -0.077 | 108.462
2 | 0.648 | 0.0055 | -0.077 | 117.807
2.5 | 0.708 | 0.00562 | -0.078 | 125.984
3 | 0.767 | 0.0057 | -0.078 | 134.603
3.5 | 0.822 | 0.00552 | -0.079 | 148.898
4 | 0.879 | 0.0056 | -0.079 | 156.997
4.5 | 0.935 | 0.00573 | -0.08 | 163.297
5 | 0.99 | 0.00593 | -0.08 | 166.952
5.5 | 1.043 | 0.0067 | -0.081 | 155.671
6 | 1.086 | 0.01116 | -0.08 | 97.248
6.5 | 1.133 | 0.01165 | -0.081 | 97.325
7 | 1.178 | 0.01215 | -0.081 | 96.967
7.5 | 1.218 | 0.01208 | -0.082 | 100.85
8 | 1.254 | 0.01272 | -0.082 | 98.607
8.5 | 1.286 | 0.01342 | -0.082 | 95.837
9 | 1.313 | 0.0142 | -0.083 | 92.43
9.5 | 1.332 | 0.01499 | -0.083 | 88.849
10 | 1.342 | 0.01597 | -0.083 | 84.04
10.5 | 1.344 | 0.01702 | -0.084 | 78.983
11 | 1.339 | 0.01814 | -0.084 | 73.847
11.5 | 1.328 | 0.01916 | -0.084 | 69.323
12 | 1.309 | 0.02053 | -0.084 | 63.775
12.5 | 1.284 | 0.02201 | -0.085 | 58.36
13 | 1.253 | 0.02391 | -0.085 | 52.394
13.5 | 1.217 | 0.02557 | -0.085 | 47.611
14 | 1.176 | 0.028 | -0.085 | 41.997
14.5 | 1.13 | 0.03125 | -0.084 | 36.153
15 | 1.075 | 0.03692 | -0.083 | 29.105
15.5 | 0.993 | 0.0543 | -0.079 | 18.292

## 66. Re 4M Mach 0.00 (2)
BIGFOIL.COM POLAR EXPORT
NACA64-512 a=0.6
NACA64-512 a=0.6 |  |  |  | Cl Max: | 1.7313 | at alpha= | 19.5 | deg
XFOIL ncrit=9 |  |  |  | L/D Max: | 161.569 | at alpha= | 3.5 | deg
Re: | 4000000 |  |  | Cd Min: | 0.07541 | at alpha= | 20 | deg
Mach: | 0 |  |  | Cl=0 at alpha= | -3.4854 | deg
|  |  |  | @ Cl=0.1, Cd= | 0.0058874
|  |  |  | @ Cl=0.4, Cd= | 0.0042982
|  |  |  | @ Cl=0.6, Cd= | 0.0043069
alpha (deg) | Cl | Cd | Cm | Cl/Cd
-18.5 | -1.277 | 0.04643 | -0.0774 | -27.5038
-18 | -1.3167 | 0.03561 | -0.0845 | -36.9756
-17.5 | -1.3315 | 0.02943 | -0.0871 | -45.2429
-17 | -1.3374 | 0.02621 | -0.0851 | -51.0263
-16.5 | -1.3338 | 0.02432 | -0.0802 | -54.8438
-16 | -1.3056 | 0.02267 | -0.0782 | -57.5915
-15.5 | -1.2693 | 0.02132 | -0.0769 | -59.5356
-15 | -1.2288 | 0.02013 | -0.076 | -61.0432
-14.5 | -1.1903 | 0.01843 | -0.0749 | -64.5849
-14 | -1.1483 | 0.01687 | -0.0741 | -68.0676
-13.5 | -1.1009 | 0.01586 | -0.0737 | -69.4136
-13 | -1.0515 | 0.01502 | -0.0734 | -70.0067
-12.5 | -1.0008 | 0.01427 | -0.0733 | -70.1331
-11.5 | -0.8965 | 0.01294 | -0.0732 | -69.2813
-11 | -0.8428 | 0.01247 | -0.0733 | -67.5862
-10.5 | -0.789 | 0.01191 | -0.0734 | -66.2469
-10 | -0.7372 | 0.01088 | -0.0733 | -67.7574
-9.5 | -0.6832 | 0.01019 | -0.0734 | -67.0461
-8.5 | -0.5722 | 0.00931 | -0.0739 | -61.4608
-8 | -0.5162 | 0.00891 | -0.0742 | -57.9349
-7.5 | -0.4598 | 0.00856 | -0.0746 | -53.715
-7 | -0.4031 | 0.00823 | -0.075 | -48.9793
-6.5 | -0.3472 | 0.00761 | -0.0752 | -45.6242
-6 | -0.29 | 0.00731 | -0.0757 | -39.6717
-5.5 | -0.2326 | 0.00706 | -0.0761 | -32.9462
-5 | -0.175 | 0.00687 | -0.0766 | -25.4731
-4.5 | -0.1175 | 0.00653 | -0.0771 | -17.9939
-4 | -0.0596 | 0.00634 | -0.0776 | -9.4006
-3.5 | -0.0017 | 0.0062 | -0.0782 | -0.27419
-3 | 0.0564 | 0.00597 | -0.0787 | 9.4472
-2.5 | 0.1145 | 0.00586 | -0.0793 | 19.5392
-2 | 0.1726 | 0.00569 | -0.0799 | 30.3339
-1.5 | 0.2306 | 0.00549 | -0.0805 | 42.0036
-1 | 0.2884 | 0.00516 | -0.0812 | 55.8915
-0.5 | 0.3455 | 0.00464 | -0.0819 | 74.4612
0 | 0.4029 | 0.00428 | -0.0826 | 94.1355
0.5 | 0.4609 | 0.00422 | -0.0832 | 109.218
1 | 0.5187 | 0.00421 | -0.0838 | 123.2067
1.5 | 0.5764 | 0.00427 | -0.0844 | 134.9883
2 | 0.634 | 0.00436 | -0.0849 | 145.4128
2.5 | 0.6913 | 0.00451 | -0.0855 | 153.2816
3.5 | 0.803 | 0.00497 | -0.0862 | 161.5694
4 | 0.8549 | 0.00543 | -0.0861 | 157.4401
4.5 | 0.8991 | 0.0063 | -0.0846 | 142.7143
5 | 0.946 | 0.00729 | -0.0836 | 129.7668
5.5 | 0.9942 | 0.00813 | -0.0829 | 122.2878
6 | 1.0418 | 0.00893 | -0.082 | 116.6629
6.5 | 1.091 | 0.00951 | -0.0813 | 114.7213
7 | 1.1403 | 0.01003 | -0.0806 | 113.6889
7.5 | 1.189 | 0.01052 | -0.0799 | 113.0228
8 | 1.2349 | 0.01114 | -0.0787 | 110.8528
8.5 | 1.2811 | 0.01165 | -0.0776 | 109.9657
9 | 1.3226 | 0.01233 | -0.0757 | 107.2668
9.5 | 1.3606 | 0.01296 | -0.0731 | 104.9846
10 | 1.3889 | 0.01366 | -0.0689 | 101.6764
10.5 | 1.4166 | 0.01461 | -0.0651 | 96.961
11 | 1.4443 | 0.01575 | -0.0617 | 91.7016
11.5 | 1.4747 | 0.01685 | -0.059 | 87.5193
12 | 1.5033 | 0.01816 | -0.0563 | 82.7808
12.5 | 1.5286 | 0.01975 | -0.0534 | 77.3975
13 | 1.5547 | 0.0214 | -0.0509 | 72.6495
13.5 | 1.58 | 0.02319 | -0.0486 | 68.1328
14 | 1.6006 | 0.02539 | -0.0461 | 63.0406
14.5 | 1.6215 | 0.02767 | -0.0438 | 58.6014
15 | 1.6419 | 0.03006 | -0.0418 | 54.6208
15.5 | 1.6586 | 0.03287 | -0.0399 | 50.4594
16 | 1.6718 | 0.03617 | -0.038 | 46.2206
16.5 | 1.6822 | 0.03993 | -0.0364 | 42.1287
17 | 1.6964 | 0.04349 | -0.0353 | 39.0067
17.5 | 1.7093 | 0.04736 | -0.0346 | 36.0916
18 | 1.717 | 0.05197 | -0.0341 | 33.0383
18.5 | 1.7263 | 0.05662 | -0.034 | 30.4892
19 | 1.7292 | 0.06225 | -0.0344 | 27.7783
19.5 | 1.7313 | 0.06826 | -0.0352 | 25.3633
20 | 1.7268 | 0.07541 | -0.0366 | 22.8988

## 67. Re 4M Mach 0.10 (1)
BIGFOIL.COM POLAR EXPORT
NACA64-512 a=0.6
NACA64-512 a=0.6 |  |  |  | Cl Max: | 1.339 | at alpha= | 10 | deg
JavaFoil+Calcfoil stall+Eppler ext transition |  |  |  | L/D Max: | 166.367 | at alpha= | 5 | deg
Re: | 4000000 |  |  | Cd Min: | 0.00513 | at alpha= | -1 | deg
Mach: | 0.1 |  |  | Cl=0 at alpha= | -3.425 | deg
|  |  |  | @ Cl=0.1, Cd= | 0.006571
|  |  |  | @ Cl=0.4, Cd= | 0.005226
|  |  |  | @ Cl=0.6, Cd= | 0.0054509
alpha (deg) | Cl | Cd | Cm | Cl/Cd
-14 | -0.553 | 0.09882 | -0.029 | -5.593
-13.5 | -0.563 | 0.09192 | -0.03 | -6.13
-13 | -0.567 | 0.08552 | -0.03 | -6.631
-12.5 | -0.568 | 0.08074 | -0.031 | -7.032
-12 | -0.565 | 0.07541 | -0.032 | -7.495
-11.5 | -0.558 | 0.07115 | -0.033 | -7.849
-11 | -0.548 | 0.06658 | -0.034 | -8.233
-10.5 | -0.534 | 0.06197 | -0.035 | -8.621
-10 | -0.518 | 0.0565 | -0.038 | -9.164
-9.5 | -0.503 | 0.04718 | -0.044 | -10.67
-9 | -0.575 | 0.00911 | -0.066 | -63.098
-8.5 | -0.535 | 0.0087 | -0.066 | -61.525
-8 | -0.492 | 0.00838 | -0.067 | -58.734
-7.5 | -0.447 | 0.00806 | -0.067 | -55.413
-7 | -0.398 | 0.00785 | -0.068 | -50.704
-6.5 | -0.347 | 0.00755 | -0.068 | -45.985
-6 | -0.294 | 0.00735 | -0.069 | -40.017
-5.5 | -0.24 | 0.00718 | -0.07 | -33.353
-5 | -0.183 | 0.007 | -0.07 | -26.206
-4.5 | -0.126 | 0.00686 | -0.071 | -18.349
-4 | -0.068 | 0.00679 | -0.071 | -9.962
-3.5 | -0.009 | 0.00668 | -0.072 | -1.279
-3 | 0.051 | 0.00662 | -0.072 | 7.704
-2.5 | 0.111 | 0.00656 | -0.073 | 16.888
-2 | 0.171 | 0.00649 | -0.073 | 26.338
-1.5 | 0.231 | 0.00645 | -0.074 | 35.824
-1 | 0.292 | 0.00513 | -0.074 | 56.915
-0.5 | 0.352 | 0.00517 | -0.075 | 68.049
0 | 0.412 | 0.00524 | -0.075 | 78.564
0.5 | 0.472 | 0.00532 | -0.076 | 88.642
1 | 0.532 | 0.00535 | -0.076 | 99.381
1.5 | 0.592 | 0.00544 | -0.077 | 108.663
2 | 0.651 | 0.00552 | -0.078 | 118.022
2.5 | 0.711 | 0.00561 | -0.078 | 126.799
3 | 0.771 | 0.00571 | -0.079 | 135.053
3.5 | 0.826 | 0.00556 | -0.079 | 148.607
4 | 0.883 | 0.00564 | -0.08 | 156.657
4.5 | 0.94 | 0.00575 | -0.08 | 163.59
5 | 0.995 | 0.00598 | -0.081 | 166.367
5.5 | 1.047 | 0.00675 | -0.081 | 155.234
6 | 1.09 | 0.01124 | -0.081 | 96.993
6.5 | 1.138 | 0.01173 | -0.081 | 96.993
7 | 1.183 | 0.01225 | -0.082 | 96.539
7.5 | 1.222 | 0.01219 | -0.082 | 100.204
8 | 1.257 | 0.01285 | -0.082 | 97.848
8.5 | 1.288 | 0.01357 | -0.083 | 94.909
9 | 1.314 | 0.01438 | -0.083 | 91.39
9.5 | 1.332 | 0.01519 | -0.083 | 87.692
10 | 1.339 | 0.01619 | -0.084 | 82.703
10.5 | 1.339 | 0.0173 | -0.084 | 77.393
11 | 1.331 | 0.01845 | -0.084 | 72.118
11.5 | 1.315 | 0.01968 | -0.084 | 66.828
12 | 1.292 | 0.02095 | -0.085 | 61.668
12.5 | 1.262 | 0.0225 | -0.085 | 56.094
13 | 1.226 | 0.02431 | -0.085 | 50.405
13.5 | 1.184 | 0.0264 | -0.085 | 44.837
14 | 1.136 | 0.0292 | -0.085 | 38.891
14.5 | 1.08 | 0.0335 | -0.084 | 32.249
15 | 0.903 | 0.09907 | -0.057 | 9.113

## 68. Re 4M Mach 0.10 (2)
BIGFOIL.COM POLAR EXPORT
NACA64-512 a=0.6
NACA64-512 a=0.6 |  |  |  | Cl Max: | 1.7145 | at alpha= | 19 | deg
XFOIL ncrit=9 |  |  |  | L/D Max: | 161.944 | at alpha= | 3.5 | deg
Re: | 4000000 |  |  | Cd Min: | 0.08239 | at alpha= | 20 | deg
Mach: | 0.1 |  |  | Cl=0 at alpha= | -3.4855 | deg
|  |  |  | @ Cl=0.1, Cd= | 0.0058986
|  |  |  | @ Cl=0.4, Cd= | 0.0043255
|  |  |  | @ Cl=0.6, Cd= | 0.0043145
alpha (deg) | Cl | Cd | Cm | Cl/Cd
-17.5 | -1.246 | 0.04073 | -0.0838 | -30.5917
-16 | -1.2937 | 0.0252 | -0.0834 | -51.3373
-15.5 | -1.2671 | 0.0233 | -0.0812 | -54.382
-15 | -1.2316 | 0.02172 | -0.0797 | -56.7035
-14.5 | -1.1907 | 0.02038 | -0.0785 | -58.4249
-14 | -1.151 | 0.01861 | -0.0774 | -61.8485
-13.5 | -1.1088 | 0.01685 | -0.0764 | -65.8042
-13 | -1.0601 | 0.01579 | -0.0758 | -67.1374
-12.5 | -1.0091 | 0.01494 | -0.0754 | -67.5435
-12 | -0.9573 | 0.01413 | -0.0751 | -67.7495
-11.5 | -0.9042 | 0.01343 | -0.075 | -67.3269
-11 | -0.85 | 0.01288 | -0.0749 | -65.9938
-10.5 | -0.7957 | 0.01226 | -0.0748 | -64.9021
-10 | -0.7413 | 0.01161 | -0.0748 | -63.8501
-9.5 | -0.689 | 0.01041 | -0.0746 | -66.1864
-8.5 | -0.577 | 0.00945 | -0.0749 | -61.0582
-8 | -0.5204 | 0.00902 | -0.0751 | -57.694
-7.5 | -0.4635 | 0.00864 | -0.0754 | -53.6458
-7 | -0.4061 | 0.00835 | -0.0757 | -48.6347
-6.5 | -0.3499 | 0.00767 | -0.0759 | -45.6193
-6 | -0.2923 | 0.00734 | -0.0763 | -39.8229
-5.5 | -0.2344 | 0.00709 | -0.0767 | -33.0606
-4.5 | -0.1184 | 0.00655 | -0.0776 | -18.0763
-4 | -0.0601 | 0.00635 | -0.0781 | -9.4646
-3.5 | -0.0017 | 0.00621 | -0.0787 | -0.27375
-3 | 0.0567 | 0.00598 | -0.0792 | 9.4816
-2.5 | 0.1152 | 0.00587 | -0.0798 | 19.6252
-2 | 0.1737 | 0.0057 | -0.0803 | 30.4737
-1.5 | 0.2321 | 0.00551 | -0.0809 | 42.1234
-1 | 0.2902 | 0.00517 | -0.0816 | 56.1315
-0.5 | 0.3476 | 0.00467 | -0.0824 | 74.4325
0 | 0.4054 | 0.00429 | -0.0831 | 94.4988
0.5 | 0.4637 | 0.00423 | -0.0837 | 109.6217
1 | 0.5219 | 0.00422 | -0.0843 | 123.673
1.5 | 0.58 | 0.00428 | -0.0849 | 135.514
2 | 0.638 | 0.00438 | -0.0854 | 145.6621
2.5 | 0.6956 | 0.00451 | -0.0859 | 154.235
3 | 0.7527 | 0.00468 | -0.0864 | 160.8333
3.5 | 0.8081 | 0.00499 | -0.0867 | 161.9439
4 | 0.8601 | 0.00547 | -0.0865 | 157.2395
4.5 | 0.9046 | 0.00635 | -0.085 | 142.4567
5 | 0.9512 | 0.00735 | -0.0839 | 129.415
5.5 | 0.9994 | 0.00821 | -0.083 | 121.7296
6 | 1.0474 | 0.009 | -0.0821 | 116.3778
6.5 | 1.0967 | 0.00959 | -0.0813 | 114.3587
7 | 1.146 | 0.01012 | -0.0806 | 113.2411
7.5 | 1.1949 | 0.01062 | -0.0797 | 112.5141
8 | 1.2408 | 0.01124 | -0.0784 | 110.3915
8.5 | 1.2865 | 0.01177 | -0.077 | 109.3033
9 | 1.3267 | 0.0125 | -0.0748 | 106.136
9.5 | 1.3604 | 0.01313 | -0.0712 | 103.6101
10 | 1.3892 | 0.01392 | -0.0672 | 99.7989
10.5 | 1.4171 | 0.01497 | -0.0635 | 94.6627
11 | 1.4461 | 0.01613 | -0.0602 | 89.6528
11.5 | 1.4764 | 0.01733 | -0.0574 | 85.1933
12 | 1.504 | 0.01877 | -0.0546 | 80.1279
12.5 | 1.5298 | 0.02044 | -0.0518 | 74.8434
13 | 1.5561 | 0.02216 | -0.0493 | 70.2211
13.5 | 1.5794 | 0.0242 | -0.0467 | 65.2645
14 | 1.5994 | 0.02655 | -0.0442 | 60.2411
14.5 | 1.6211 | 0.02886 | -0.042 | 56.1712
15 | 1.64 | 0.03151 | -0.0399 | 52.047
15.5 | 1.654 | 0.03472 | -0.0378 | 47.6382
16 | 1.6644 | 0.03849 | -0.0359 | 43.2424
16.5 | 1.6791 | 0.04202 | -0.0347 | 39.9595
17 | 1.6915 | 0.04597 | -0.0337 | 36.7957
17.5 | 1.7028 | 0.05022 | -0.033 | 33.9068
18 | 1.7082 | 0.05537 | -0.0327 | 30.8506
18.5 | 1.7139 | 0.0607 | -0.0329 | 28.2356
19 | 1.7145 | 0.06695 | -0.0336 | 25.6087
19.5 | 1.711 | 0.07405 | -0.035 | 23.106
20 | 1.7012 | 0.08239 | -0.0371 | 20.6481

## 69. Re 4M Mach 0.25 (1)
BIGFOIL.COM POLAR EXPORT
NACA64-512 a=0.6
NACA64-512 a=0.6 |  |  |  | Cl Max: | 1.321 | at alpha= | 9.5 | deg
JavaFoil+Calcfoil stall+Eppler ext transition |  |  |  | L/D Max: | 166.389 | at alpha= | 5 | deg
Re: | 4000000 |  |  | Cd Min: | 0.00517 | at alpha= | -1 | deg
Mach: | 0.25 |  |  | Cl=0 at alpha= | -3.4262 | deg
|  |  |  | @ Cl=0.1, Cd= | 0.0066058
|  |  |  | @ Cl=0.4, Cd= | 0.0052714
|  |  |  | @ Cl=0.6, Cd= | 0.11269
alpha (deg) | Cl | Cd | Cm | Cl/Cd
-15.5 | -0.174 | 0.13801 | -0.028 | -1.259
-15 | -0.241 | 0.12544 | -0.028 | -1.923
-14.5 | -0.297 | 0.11773 | -0.028 | -2.521
-14 | -0.346 | 0.11212 | -0.028 | -3.087
-13.5 | -0.39 | 0.10254 | -0.029 | -3.804
-13 | -0.422 | 0.09535 | -0.029 | -4.42
-12.5 | -0.448 | 0.08831 | -0.029 | -5.068
-12 | -0.468 | 0.08235 | -0.029 | -5.68
-11.5 | -0.482 | 0.07647 | -0.031 | -6.305
-11 | -0.49 | 0.07154 | -0.032 | -6.847
-10.5 | -0.491 | 0.06609 | -0.033 | -7.427
-10 | -0.485 | 0.0618 | -0.034 | -7.852
-9.5 | -0.474 | 0.05722 | -0.035 | -8.277
-9 | -0.456 | 0.05231 | -0.038 | -8.721
-8.5 | -0.469 | 0.02437 | -0.058 | -19.257
-8 | -0.491 | 0.00869 | -0.069 | -56.502
-7.5 | -0.449 | 0.00831 | -0.069 | -53.982
-7 | -0.402 | 0.00806 | -0.07 | -49.879
-6.5 | -0.352 | 0.00778 | -0.07 | -45.269
-6 | -0.3 | 0.00747 | -0.071 | -40.086
-5.5 | -0.245 | 0.00725 | -0.071 | -33.724
-5 | -0.188 | 0.00711 | -0.072 | -26.362
-4.5 | -0.129 | 0.00696 | -0.073 | -18.536
-4 | -0.069 | 0.00688 | -0.073 | -10.079
-3.5 | -0.009 | 0.00677 | -0.074 | -1.295
-3 | 0.052 | 0.00666 | -0.074 | 7.869
-2.5 | 0.114 | 0.00659 | -0.075 | 17.266
-2 | 0.176 | 0.00652 | -0.075 | 26.93
-1.5 | 0.237 | 0.00646 | -0.076 | 36.714
-1 | 0.3 | 0.00517 | -0.076 | 57.94
-0.5 | 0.361 | 0.00524 | -0.077 | 68.945
0 | 0.423 | 0.00529 | -0.077 | 80.004
0.5 | 0.485 | 0.00537 | -0.078 | 90.28
1 | 0.546 | 0.00542 | -0.079 | 100.861
1.5 | 0.608 | 0.00551 | -0.079 | 110.423
2 | 0.669 | 0.00558 | -0.08 | 119.966
2.5 | 0.731 | 0.0057 | -0.08 | 128.218
3 | 0.792 | 0.00557 | -0.081 | 142.32
3.5 | 0.848 | 0.00563 | -0.081 | 150.612
4 | 0.907 | 0.00573 | -0.082 | 158.262
4.5 | 0.965 | 0.00585 | -0.082 | 164.851
5 | 1.021 | 0.00614 | -0.083 | 166.389
5.5 | 1.065 | 0.01108 | -0.083 | 96.082
6 | 1.114 | 0.01172 | -0.083 | 95.042
6.5 | 1.161 | 0.01228 | -0.083 | 94.562
7 | 1.205 | 0.01289 | -0.084 | 93.478
7.5 | 1.241 | 0.01291 | -0.084 | 96.144
8 | 1.273 | 0.01367 | -0.084 | 93.07
8.5 | 1.297 | 0.01451 | -0.085 | 89.411
9 | 1.315 | 0.01544 | -0.085 | 85.141
9.5 | 1.321 | 0.01645 | -0.085 | 80.297
10 | 1.31 | 0.01771 | -0.086 | 74.015
10.5 | 1.288 | 0.01903 | -0.086 | 67.671
11 | 1.252 | 0.02067 | -0.086 | 60.547
11.5 | 1.203 | 0.02213 | -0.086 | 54.392
12 | 1.141 | 0.02429 | -0.086 | 46.98
12.5 | 1.059 | 0.02848 | -0.085 | 37.18
13 | 0.84 | 0.08985 | -0.05 | 9.352
13.5 | 0.762 | 0.09947 | -0.045 | 7.663
14 | 0.682 | 0.10433 | -0.045 | 6.536
14.5 | 0.596 | 0.11269 | -0.045 | 5.29

## 70. Re 4M Mach 0.25 (2)
BIGFOIL.COM POLAR EXPORT
NACA64-512 a=0.6
NACA64-512 a=0.6 |  |  |  | Cl Max: | 1.6277 | at alpha= | 16 | deg
XFOIL ncrit=9 |  |  |  | L/D Max: | 163.937 | at alpha= | 3 | deg
Re: | 4000000 |  |  | Cd Min: | 0.14133 | at alpha= | 20 | deg
Mach: | 0.25 |  |  | Cl=0 at alpha= | -3.4835 | deg
|  |  |  | @ Cl=0.1, Cd= | 0.0059441
|  |  |  | @ Cl=0.4, Cd= | 0.0044721
|  |  |  | @ Cl=0.6, Cd= | 0.0043505
alpha (deg) | Cl | Cd | Cm | Cl/Cd
-13 | -0.8878 | 0.03808 | -0.0924 | -23.3141
-12.5 | -0.9445 | 0.03066 | -0.0903 | -30.8056
-12 | -0.9659 | 0.02221 | -0.0879 | -43.4894
-11.5 | -0.9234 | 0.01974 | -0.0864 | -46.7781
-11 | -0.8728 | 0.01811 | -0.0851 | -48.1944
-10.5 | -0.8223 | 0.01629 | -0.0839 | -50.4788
-10 | -0.7698 | 0.0146 | -0.0829 | -52.726
-9.5 | -0.7126 | 0.01363 | -0.0821 | -52.2817
-9 | -0.6612 | 0.01147 | -0.0811 | -57.646
-8.5 | -0.603 | 0.01057 | -0.0806 | -57.0482
-7.5 | -0.4841 | 0.00928 | -0.08 | -52.1659
-7 | -0.424 | 0.00883 | -0.0799 | -48.0181
-6.5 | -0.3642 | 0.0083 | -0.0798 | -43.8795
-6 | -0.3049 | 0.0076 | -0.0798 | -40.1184
-5.5 | -0.2444 | 0.00728 | -0.08 | -33.5714
-5 | -0.1838 | 0.007 | -0.0802 | -26.2571
-4.5 | -0.1232 | 0.00672 | -0.0805 | -18.3333
-4 | -0.0628 | 0.00644 | -0.0809 | -9.7516
-3.5 | -0.002 | 0.00625 | -0.0814 | -0.32
-3 | 0.0585 | 0.00604 | -0.0818 | 9.6854
-2.5 | 0.1191 | 0.0059 | -0.0824 | 20.1864
-2 | 0.1798 | 0.00574 | -0.0829 | 31.324
-1.5 | 0.2402 | 0.00558 | -0.0835 | 43.0466
-1 | 0.3003 | 0.00527 | -0.0842 | 56.9829
-0.5 | 0.3598 | 0.00475 | -0.0849 | 75.7474
0 | 0.4191 | 0.00434 | -0.0856 | 96.5668
0.5 | 0.4794 | 0.00429 | -0.0863 | 111.7483
1 | 0.5396 | 0.00427 | -0.0869 | 126.37
1.5 | 0.5997 | 0.00435 | -0.0875 | 137.8621
2 | 0.6597 | 0.00445 | -0.088 | 148.2472
2.5 | 0.7195 | 0.00457 | -0.0886 | 157.4398
3 | 0.7787 | 0.00475 | -0.089 | 163.9368
3.5 | 0.836 | 0.0051 | -0.0892 | 163.9216
4 | 0.889 | 0.0057 | -0.0888 | 155.9649
4.5 | 0.9342 | 0.00669 | -0.0871 | 139.6413
5 | 0.9797 | 0.00768 | -0.0853 | 127.5651
5.5 | 1.0279 | 0.00861 | -0.0839 | 119.3844
6 | 1.0764 | 0.00942 | -0.0825 | 114.2675
6.5 | 1.1271 | 0.00999 | -0.0813 | 112.8228
7 | 1.1763 | 0.01058 | -0.0798 | 111.1815
7.5 | 1.2234 | 0.0112 | -0.078 | 109.2321
8 | 1.2681 | 0.01185 | -0.0757 | 107.0127
8.5 | 1.302 | 0.01256 | -0.0715 | 103.6624
9 | 1.3307 | 0.01349 | -0.0667 | 98.6434
9.5 | 1.3634 | 0.0145 | -0.063 | 94.0276
10 | 1.3946 | 0.01574 | -0.0594 | 88.6023
10.5 | 1.4246 | 0.01718 | -0.0559 | 82.922
11 | 1.4549 | 0.01872 | -0.0527 | 77.719
11.5 | 1.4813 | 0.0206 | -0.0493 | 71.9078
12 | 1.5094 | 0.02251 | -0.0464 | 67.0546
12.5 | 1.5322 | 0.0249 | -0.0432 | 61.5341
13 | 1.555 | 0.0274 | -0.0403 | 56.7518
13.5 | 1.575 | 0.03023 | -0.0375 | 52.1006
14 | 1.5915 | 0.03353 | -0.0348 | 47.465
14.5 | 1.6051 | 0.03731 | -0.0325 | 43.0206
15 | 1.6149 | 0.04169 | -0.0304 | 38.7359
15.5 | 1.6227 | 0.04656 | -0.0288 | 34.8518
16 | 1.6277 | 0.05201 | -0.0278 | 31.2959
16.5 | 1.6275 | 0.05843 | -0.0275 | 27.8538
17 | 1.6217 | 0.06593 | -0.0281 | 24.5973
17.5 | 1.6118 | 0.07442 | -0.0296 | 21.6582
18 | 1.5922 | 0.08486 | -0.0326 | 18.7627
18.5 | 1.5694 | 0.09642 | -0.037 | 16.2767
19 | 1.5395 | 0.10985 | -0.0433 | 14.0146
19.5 | 1.5063 | 0.12467 | -0.0514 | 12.0823
20 | 1.4675 | 0.14133 | -0.0616 | 10.3835

## 71. Re 4M Mach 0.50 (1)
BIGFOIL.COM POLAR EXPORT
NACA64-512 a=0.6
NACA64-512 a=0.6 |  |  |  | Cl Max: | 1.263 | at alpha= | 20 | deg
JavaFoil+Calcfoil stall+Eppler ext transition |  |  |  | L/D Max: | 169.163 | at alpha= | 4 | deg
Re: | 4000000 |  |  | Cd Min: | 0.00544 | at alpha= | -0.5 | deg
Mach: | 0.5 |  |  | Cl=0 at alpha= | -3.4265 | deg
|  |  |  | @ Cl=0.1, Cd= | 0.0068935
|  |  |  | @ Cl=0.4, Cd= | 0.0055119
|  |  |  | @ Cl=0.6, Cd= | 0.0057157
alpha (deg) | Cl | Cd | Cm | Cl/Cd
-20 | -0.911 | 0.16091 | -0.037 | -5.663
-19.5 | -0.886 | 0.1568 | -0.038 | -5.648
-19 | -0.857 | 0.15249 | -0.037 | -5.618
-18.5 | -0.829 | 0.14584 | -0.036 | -5.682
-18 | -0.801 | 0.14075 | -0.036 | -5.693
-17.5 | -0.774 | 0.13747 | -0.037 | -5.633
-17 | -0.747 | 0.13345 | -0.037 | -5.6
-16.5 | -0.72 | 0.13005 | -0.037 | -5.539
-16 | -0.691 | 0.12492 | -0.036 | -5.535
-15.5 | -0.664 | 0.11887 | -0.036 | -5.586
-15 | -0.637 | 0.11723 | -0.036 | -5.433
-14.5 | -0.61 | 0.10924 | -0.036 | -5.582
-14 | -0.582 | 0.10546 | -0.037 | -5.523
-13.5 | -0.555 | 0.10234 | -0.036 | -5.421
-13 | -0.527 | 0.09625 | -0.036 | -5.473
-12.5 | -0.5 | 0.08679 | -0.036 | -5.755
-12 | -0.471 | 0.11174 | -0.035 | -4.218
-11.5 | -0.445 | 0.07474 | -0.037 | -5.953
-11 | -0.418 | 0.06804 | -0.038 | -6.14
-10.5 | -0.389 | 0.08278 | -0.036 | -4.705
-10 | -0.362 | 0.07192 | -0.035 | -5.028
-9.5 | -0.334 | 0.06428 | -0.036 | -5.201
-9 | -0.307 | 0.05885 | -0.037 | -5.215
-8.5 | -0.279 | 0.05428 | -0.037 | -5.149
-8 | -0.252 | 0.0502 | -0.038 | -5.02
-7.5 | -0.224 | 0.05567 | -0.035 | -4.02
-7 | -0.197 | 0.04686 | -0.037 | -4.195
-6.5 | -0.245 | 0.04426 | -0.037 | -5.545
-6 | -0.241 | 0.03998 | -0.041 | -6.019
-5.5 | -0.256 | 0.00798 | -0.08 | -32.058
-5 | -0.202 | 0.00768 | -0.08 | -26.269
-4.5 | -0.141 | 0.00742 | -0.081 | -18.995
-4 | -0.076 | 0.00722 | -0.082 | -10.589
-3.5 | -0.01 | 0.00704 | -0.082 | -1.381
-3 | 0.058 | 0.00693 | -0.083 | 8.406
-2.5 | 0.127 | 0.00687 | -0.083 | 18.476
-2 | 0.196 | 0.00679 | -0.084 | 28.846
-1.5 | 0.265 | 0.00671 | -0.085 | 39.517
-1 | 0.335 | 0.00668 | -0.085 | 50.202
-0.5 | 0.404 | 0.00544 | -0.086 | 74.253
0 | 0.473 | 0.00552 | -0.087 | 85.694
0.5 | 0.542 | 0.00564 | -0.087 | 96.197
1 | 0.611 | 0.00573 | -0.088 | 106.633
1.5 | 0.68 | 0.00588 | -0.088 | 115.683
2 | 0.748 | 0.00572 | -0.089 | 130.669
2.5 | 0.816 | 0.00587 | -0.09 | 138.933
3 | 0.884 | 0.006 | -0.09 | 147.505
3.5 | 0.945 | 0.00583 | -0.091 | 162.227
4 | 1.009 | 0.00596 | -0.091 | 169.163
4.5 | 1.07 | 0.00683 | -0.092 | 156.699
5 | 1.111 | 0.01255 | -0.091 | 88.517
5.5 | 1.162 | 0.01348 | -0.091 | 86.163
6 | 1.207 | 0.0143 | -0.092 | 84.397
6.5 | 1.242 | 0.01533 | -0.092 | 81.048
7 | 1.262 | 0.01652 | -0.092 | 76.377
7.5 | 1.241 | 0.01728 | -0.093 | 71.83
8 | 1.131 | 0.01923 | -0.093 | 58.827
8.5 | 0.644 | 0.06004 | -0.042 | 10.727
9 | 0.799 | 0.02252 | -0.093 | 35.466
9.5 | 0.696 | 0.06912 | -0.042 | 10.076
10 | 0.861 | 0.0244 | -0.094 | 35.283
10.5 | 0.758 | 0.06862 | -0.057 | 11.045
11 | 0.776 | 0.08015 | -0.047 | 9.685
11.5 | 0.804 | 0.07671 | -0.051 | 10.485
12 | 0.83 | 0.08374 | -0.05 | 9.906
12.5 | 0.855 | 0.09314 | -0.05 | 9.178
13 | 0.881 | 0.11703 | -0.05 | 7.526
13.5 | 0.907 | 0.10534 | -0.052 | 8.613
14 | 0.933 | 0.10688 | -0.053 | 8.732
14.5 | 0.963 | 0.11577 | -0.058 | 8.315
15 | 0.986 | 0.11929 | -0.056 | 8.268
15.5 | 1.012 | 0.12133 | -0.057 | 8.343
16 | 1.041 | 0.12992 | -0.061 | 8.016
16.5 | 1.071 | 0.13488 | -0.064 | 7.941
17 | 1.091 | 0.1365 | -0.061 | 7.993
17.5 | 1.118 | 0.13921 | -0.062 | 8.03
18 | 1.152 | 0.14133 | -0.068 | 8.148
18.5 | 1.17 | 0.14735 | -0.064 | 7.937
19 | 1.195 | 0.15239 | -0.065 | 7.843
19.5 | 1.224 | 0.15951 | -0.067 | 7.672
20 | 1.263 | 0.15587 | -0.074 | 8.105

## 72. Re 4M Mach 0.50 (2)
BIGFOIL.COM POLAR EXPORT
NACA64-512 a=0.6
NACA64-512 a=0.6 |  |  |  | Cl Max: | 1.3764 | at alpha= | 9.5 | deg
XFOIL ncrit=9 |  |  |  | L/D Max: | 175.039 | at alpha= | 3 | deg
Re: | 4000000 |  |  | Cd Min: | 0.24132 | at alpha= | -19 | deg
Mach: | 0.5 |  |  | Cl=0 at alpha= | -3.4697 | deg
|  |  |  | @ Cl=0.1, Cd= | 0.0062461
|  |  |  | @ Cl=0.4, Cd= | 0.0052626
|  |  |  | @ Cl=0.6, Cd= | 0.0045471
alpha (deg) | Cl | Cd | Cm | Cl/Cd
-19 | -0.6198 | 0.24132 | 0.0269 | -2.5684
-18.5 | -0.5998 | 0.23371 | 0.0229 | -2.5664
-18 | -0.5776 | 0.22537 | 0.0179 | -2.5629
-17.5 | -0.5558 | 0.21701 | 0.0129 | -2.5612
-17 | -0.5341 | 0.20849 | 0.0079 | -2.5618
-16.5 | -0.5131 | 0.19964 | 0.0029 | -2.5701
-16 | -0.4931 | 0.1904 | -0.0021 | -2.5898
-15.5 | -0.4733 | 0.18154 | -0.0072 | -2.6071
-14.5 | -0.4306 | 0.16589 | -0.0168 | -2.5957
-13.5 | -0.397 | 0.14778 | -0.0267 | -2.6864
-13 | -0.3763 | 0.14053 | -0.0312 | -2.6777
-12.5 | -0.3577 | 0.13287 | -0.0357 | -2.6921
-12 | -0.3456 | 0.1236 | -0.0408 | -2.7961
-11.5 | -0.3352 | 0.11452 | -0.0458 | -2.927
-11 | -0.3188 | 0.10726 | -0.0501 | -2.9722
-10.5 | -0.3021 | 0.10036 | -0.0543 | -3.0102
-10 | -0.293 | 0.0921 | -0.059 | -3.1813
-9.5 | -0.2924 | 0.08271 | -0.0643 | -3.5352
-9 | -0.2945 | 0.07365 | -0.0697 | -3.9986
-8.5 | -0.3023 | 0.06441 | -0.0756 | -4.6934
-8 | -0.298 | 0.05733 | -0.0803 | -5.198
-7.5 | -0.3256 | 0.04579 | -0.0911 | -7.1107
-7 | -0.3468 | 0.03606 | -0.097 | -9.6173
-6.5 | -0.3426 | 0.02707 | -0.0989 | -12.6561
-6 | -0.3309 | 0.01611 | -0.0987 | -20.54
-5.5 | -0.285 | 0.01004 | -0.0969 | -28.3865
-5 | -0.2168 | 0.00853 | -0.0955 | -25.4162
-4.5 | -0.1463 | 0.00763 | -0.0946 | -19.1743
-4 | -0.0749 | 0.00712 | -0.094 | -10.5197
-3.5 | -0.0043 | 0.00662 | -0.0938 | -0.64955
-3 | 0.0666 | 0.00636 | -0.0939 | 10.4717
-2.5 | 0.137 | 0.00612 | -0.0941 | 22.3856
-2 | 0.207 | 0.00597 | -0.0945 | 34.6734
-1.5 | 0.2768 | 0.00581 | -0.095 | 47.642
-0.5 | 0.4141 | 0.0052 | -0.0964 | 79.6346
0 | 0.4814 | 0.00459 | -0.0972 | 104.8802
0.5 | 0.5506 | 0.00454 | -0.0979 | 121.2775
1 | 0.6197 | 0.00455 | -0.0986 | 136.1978
2.5 | 0.8277 | 0.00489 | -0.1001 | 169.2638
3 | 0.8962 | 0.00512 | -0.1003 | 175.0391
3.5 | 0.9622 | 0.00553 | -0.1 | 173.9964
4 | 1.0154 | 0.00671 | -0.0977 | 151.3264
4.5 | 1.0536 | 0.00829 | -0.0932 | 127.0929
5 | 1.0807 | 0.00928 | -0.0859 | 116.4547
5.5 | 1.1126 | 0.01059 | -0.0799 | 105.0614
6 | 1.1437 | 0.01179 | -0.0738 | 97.0059
6.5 | 1.1812 | 0.01312 | -0.069 | 90.0305
7 | 1.2215 | 0.01455 | -0.0646 | 83.9519
7.5 | 1.2563 | 0.01642 | -0.0599 | 76.5104
8 | 1.294 | 0.01832 | -0.0555 | 70.6332
8.5 | 1.3269 | 0.02061 | -0.0508 | 64.3814
9 | 1.3542 | 0.02342 | -0.0459 | 57.8224
9.5 | 1.3764 | 0.02675 | -0.0408 | 51.4542
10 | 1.3762 | 0.03184 | -0.0352 | 43.2224
10.5 | 1.3644 | 0.03824 | -0.0301 | 35.6799
11 | 1.3472 | 0.04583 | -0.0262 | 29.3956
11.5 | 1.325 | 0.05492 | -0.0247 | 24.126
12 | 1.2872 | 0.0668 | -0.0263 | 19.2695
12.5 | 1.2504 | 0.08006 | -0.0309 | 15.6183
13 | 1.2168 | 0.09435 | -0.0378 | 12.8967
13.5 | 1.1855 | 0.10991 | -0.047 | 10.7861
14 | 1.1602 | 0.12594 | -0.0575 | 9.2123
14.5 | 1.1406 | 0.14209 | -0.068 | 8.0273

## 73. Re 5M Mach 0.00 (1)
BIGFOIL.COM POLAR EXPORT
NACA64-512 a=0.6
NACA64-512 a=0.6 |  |  |  | Cl Max: | 1.347 | at alpha= | 10.5 | deg
JavaFoil+Calcfoil stall+Eppler ext transition |  |  |  | L/D Max: | 165.343 | at alpha= | 4.5 | deg
Re: | 5000000 |  |  | Cd Min: | 0.00502 | at alpha= | -1 | deg
Mach: | 0 |  |  | Cl=0 at alpha= | -3.425 | deg
|  |  |  | @ Cl=0.1, Cd= | 0.0064302
|  |  |  | @ Cl=0.4, Cd= | 0.0050933
|  |  |  | @ Cl=0.6, Cd= | 0.0053068
alpha (deg) | Cl | Cd | Cm | Cl/Cd
-14.5 | -0.565 | 0.10207 | -0.029 | -5.539
-14 | -0.576 | 0.09466 | -0.03 | -6.081
-13.5 | -0.583 | 0.08968 | -0.03 | -6.503
-13 | -0.585 | 0.08266 | -0.032 | -7.073
-12.5 | -0.582 | 0.07789 | -0.033 | -7.478
-12 | -0.578 | 0.07251 | -0.034 | -7.967
-11.5 | -0.57 | 0.06743 | -0.036 | -8.447
-11 | -0.557 | 0.06333 | -0.037 | -8.802
-10.5 | -0.544 | 0.05742 | -0.039 | -9.471
-10 | -0.574 | 0.02471 | -0.056 | -23.218
-9.5 | -0.61 | 0.0091 | -0.065 | -67.068
-9 | -0.576 | 0.00864 | -0.066 | -66.597
-8.5 | -0.535 | 0.0083 | -0.066 | -64.486
-8 | -0.492 | 0.00801 | -0.067 | -61.391
-7.5 | -0.446 | 0.00781 | -0.067 | -57.098
-7 | -0.397 | 0.00756 | -0.068 | -52.498
-6.5 | -0.346 | 0.00732 | -0.068 | -47.268
-6 | -0.293 | 0.00714 | -0.069 | -41.082
-5.5 | -0.239 | 0.00697 | -0.069 | -34.248
-5 | -0.183 | 0.00679 | -0.07 | -26.894
-4.5 | -0.125 | 0.00671 | -0.07 | -18.679
-4 | -0.067 | 0.00662 | -0.071 | -10.167
-3.5 | -0.009 | 0.00654 | -0.071 | -1.301
-3 | 0.051 | 0.00648 | -0.072 | 7.84
-2.5 | 0.11 | 0.00642 | -0.072 | 17.184
-2 | 0.17 | 0.00635 | -0.073 | 26.792
-1.5 | 0.23 | 0.00628 | -0.073 | 36.619
-1 | 0.29 | 0.00502 | -0.074 | 57.866
-0.5 | 0.35 | 0.00506 | -0.074 | 69.134
0 | 0.41 | 0.0051 | -0.075 | 80.346
0.5 | 0.469 | 0.00517 | -0.075 | 90.881
1 | 0.529 | 0.00522 | -0.076 | 101.413
1.5 | 0.589 | 0.00529 | -0.077 | 111.336
2 | 0.648 | 0.00538 | -0.077 | 120.544
2.5 | 0.708 | 0.00546 | -0.078 | 129.55
3 | 0.767 | 0.00556 | -0.078 | 137.846
3.5 | 0.823 | 0.00539 | -0.079 | 152.671
4 | 0.879 | 0.0055 | -0.079 | 159.97
4.5 | 0.935 | 0.00566 | -0.08 | 165.343
5 | 0.99 | 0.0067 | -0.08 | 147.861
5.5 | 1.042 | 0.00721 | -0.081 | 144.56
6 | 1.087 | 0.01076 | -0.081 | 101.056
6.5 | 1.135 | 0.01121 | -0.081 | 101.301
7 | 1.18 | 0.01168 | -0.081 | 101.044
7.5 | 1.22 | 0.01227 | -0.082 | 99.472
8 | 1.256 | 0.01222 | -0.082 | 102.775
8.5 | 1.288 | 0.01285 | -0.082 | 100.262
9 | 1.315 | 0.01359 | -0.083 | 96.742
9.5 | 1.335 | 0.01433 | -0.083 | 93.116
10 | 1.344 | 0.01526 | -0.083 | 88.088
10.5 | 1.347 | 0.01627 | -0.084 | 82.788
11 | 1.342 | 0.01733 | -0.084 | 77.429
11.5 | 1.33 | 0.01829 | -0.084 | 72.735
12 | 1.312 | 0.0196 | -0.085 | 66.926
12.5 | 1.287 | 0.02099 | -0.085 | 61.296
13 | 1.255 | 0.02277 | -0.085 | 55.139
13.5 | 1.22 | 0.02441 | -0.085 | 49.975
14 | 1.179 | 0.02667 | -0.085 | 44.198
14.5 | 1.133 | 0.02959 | -0.085 | 38.288
15 | 1.083 | 0.03351 | -0.084 | 32.316
15.5 | 1.026 | 0.03998 | -0.083 | 25.673

## 74. Re 5M Mach 0.00 (2)
BIGFOIL.COM POLAR EXPORT
NACA64-512 a=0.6
NACA64-512 a=0.6 |  |  |  | Cl Max: | 1.7581 | at alpha= | 19 | deg
XFOIL ncrit=9 |  |  |  | L/D Max: | 162.674 | at alpha= | 3 | deg
Re: | 5000000 |  |  | Cd Min: | 0.07203 | at alpha= | 20 | deg
Mach: | 0 |  |  | Cl=0 at alpha= | -3.4828 | deg
|  |  |  | @ Cl=0.1, Cd= | 0.0056269
|  |  |  | @ Cl=0.4, Cd= | 0.0042077
|  |  |  | @ Cl=0.6, Cd= | 0.0041945
alpha (deg) | Cl | Cd | Cm | Cl/Cd
-19 | -1.3402 | 0.04406 | -0.0797 | -30.4176
-18.5 | -1.3714 | 0.03469 | -0.0855 | -39.533
-17.5 | -1.4028 | 0.02511 | -0.0845 | -55.8662
-17 | -1.3978 | 0.02319 | -0.0796 | -60.276
-16.5 | -1.3688 | 0.02157 | -0.0777 | -63.4585
-16 | -1.3327 | 0.02018 | -0.0763 | -66.0406
-15.5 | -1.2919 | 0.01901 | -0.0753 | -67.959
-15 | -1.2481 | 0.01796 | -0.0746 | -69.4933
-14.5 | -1.2017 | 0.01705 | -0.0741 | -70.4809
-14 | -1.155 | 0.01602 | -0.0736 | -72.0974
-13.5 | -1.1092 | 0.0147 | -0.073 | -75.4558
-13 | -1.06 | 0.01373 | -0.0727 | -77.2032
-12.5 | -1.0087 | 0.013 | -0.0726 | -77.5923
-12 | -0.9565 | 0.01232 | -0.0725 | -77.638
-11.5 | -0.9034 | 0.01173 | -0.0726 | -77.0162
-11 | -0.8493 | 0.01124 | -0.0727 | -75.5605
-10.5 | -0.7948 | 0.01076 | -0.0728 | -73.8662
-10 | -0.74 | 0.0103 | -0.073 | -71.8447
-9.5 | -0.6858 | 0.00962 | -0.0731 | -71.289
-9 | -0.6309 | 0.00903 | -0.0733 | -69.8671
-8.5 | -0.5749 | 0.00864 | -0.0736 | -66.5394
-8 | -0.5186 | 0.00827 | -0.074 | -62.7086
-7.5 | -0.462 | 0.00793 | -0.0743 | -58.2598
-7 | -0.405 | 0.00767 | -0.0747 | -52.8031
-6.5 | -0.348 | 0.00732 | -0.0751 | -47.541
-6 | -0.2911 | 0.00692 | -0.0755 | -42.0665
-5.5 | -0.2336 | 0.00668 | -0.076 | -34.9701
-5 | -0.1758 | 0.00647 | -0.0765 | -27.1716
-4.5 | -0.118 | 0.00626 | -0.077 | -18.8498
-4 | -0.0601 | 0.00604 | -0.0776 | -9.9503
-3.5 | -0.002 | 0.00589 | -0.0781 | -0.33956
-3 | 0.0561 | 0.00574 | -0.0787 | 9.7735
-2.5 | 0.1143 | 0.00559 | -0.0793 | 20.4472
-2 | 0.1725 | 0.00546 | -0.0799 | 31.5934
-1.5 | 0.2307 | 0.00531 | -0.0805 | 43.4463
-1 | 0.2885 | 0.00506 | -0.0811 | 57.0158
-0.5 | 0.3462 | 0.00466 | -0.0819 | 74.2918
0 | 0.4033 | 0.00418 | -0.0826 | 96.4833
0.5 | 0.4612 | 0.0041 | -0.0832 | 112.4878
1 | 0.5189 | 0.0041 | -0.0838 | 126.561
1.5 | 0.5767 | 0.00415 | -0.0844 | 138.9639
2 | 0.6343 | 0.00426 | -0.085 | 148.8967
2.5 | 0.6915 | 0.00442 | -0.0855 | 156.448
3 | 0.7483 | 0.0046 | -0.086 | 162.6739
3.5 | 0.802 | 0.00514 | -0.0861 | 156.0311
4 | 0.8521 | 0.00597 | -0.0858 | 142.7303
5 | 0.9449 | 0.00734 | -0.0835 | 128.733
5.5 | 0.9956 | 0.00798 | -0.0831 | 124.7619
6 | 1.0448 | 0.00865 | -0.0825 | 120.7861
6.5 | 1.0955 | 0.00914 | -0.082 | 119.8578
7 | 1.1454 | 0.00963 | -0.0815 | 118.9408
7.5 | 1.1949 | 0.0101 | -0.0808 | 118.3069
8 | 1.2428 | 0.01061 | -0.08 | 117.1348
8.5 | 1.2892 | 0.01115 | -0.0789 | 115.6233
9 | 1.3331 | 0.01176 | -0.0774 | 113.3588
9.5 | 1.3753 | 0.01234 | -0.0756 | 111.4506
10 | 1.4072 | 0.01302 | -0.0719 | 108.0799
10.5 | 1.4327 | 0.01388 | -0.0674 | 103.2205
11 | 1.4629 | 0.01476 | -0.0642 | 99.1125
11.5 | 1.4921 | 0.01584 | -0.0611 | 94.1982
12 | 1.5188 | 0.01716 | -0.058 | 88.5082
12.5 | 1.5469 | 0.01852 | -0.0553 | 83.5259
13 | 1.5737 | 0.02004 | -0.0527 | 78.5279
13.5 | 1.5967 | 0.02191 | -0.05 | 72.8754
14 | 1.6196 | 0.02387 | -0.0475 | 67.8509
14.5 | 1.6422 | 0.02593 | -0.0453 | 63.332
15 | 1.6626 | 0.02825 | -0.0431 | 58.8531
15.5 | 1.6752 | 0.0313 | -0.0406 | 53.5208
16 | 1.6921 | 0.03416 | -0.0388 | 49.5345
16.5 | 1.7096 | 0.03713 | -0.0374 | 46.0436
17 | 1.7238 | 0.04054 | -0.0361 | 42.521
17.5 | 1.7366 | 0.04427 | -0.0351 | 39.2275
18 | 1.7453 | 0.04861 | -0.0343 | 35.9041
18.5 | 1.7535 | 0.05321 | -0.034 | 32.9543
19 | 1.7581 | 0.05846 | -0.034 | 30.0736
19.5 | 1.7578 | 0.06457 | -0.0346 | 27.2232
20 | 1.7498 | 0.07203 | -0.0358 | 24.2927

## 75. Re 5M Mach 0.10 (1)
BIGFOIL.COM POLAR EXPORT
NACA64-512 a=0.6
NACA64-512 a=0.6 |  |  |  | Cl Max: | 1.341 | at alpha= | 10 | deg
JavaFoil+Calcfoil stall+Eppler ext transition |  |  |  | L/D Max: | 164.696 | at alpha= | 4.5 | deg
Re: | 5000000 |  |  | Cd Min: | 0.00501 | at alpha= | -1 | deg
Mach: | 0.1 |  |  | Cl=0 at alpha= | -3.425 | deg
|  |  |  | @ Cl=0.1, Cd= | 0.0064292
|  |  |  | @ Cl=0.4, Cd= | 0.005108
|  |  |  | @ Cl=0.6, Cd= | 0.0052922
alpha (deg) | Cl | Cd | Cm | Cl/Cd
-14.5 | -0.539 | 0.10375 | -0.029 | -5.198
-14 | -0.553 | 0.09658 | -0.03 | -5.725
-13.5 | -0.564 | 0.09033 | -0.03 | -6.241
-13 | -0.568 | 0.08401 | -0.031 | -6.76
-12.5 | -0.569 | 0.07884 | -0.032 | -7.212
-12 | -0.566 | 0.07371 | -0.033 | -7.678
-11.5 | -0.559 | 0.06941 | -0.034 | -8.061
-11 | -0.55 | 0.06465 | -0.036 | -8.503
-10.5 | -0.537 | 0.0597 | -0.038 | -8.989
-10 | -0.524 | 0.05151 | -0.042 | -10.175
-9.5 | -0.602 | 0.00909 | -0.065 | -66.242
-9 | -0.575 | 0.00876 | -0.066 | -65.621
-8.5 | -0.535 | 0.00837 | -0.066 | -63.907
-8 | -0.492 | 0.00808 | -0.067 | -60.934
-7.5 | -0.447 | 0.00783 | -0.067 | -57.055
-7 | -0.398 | 0.00759 | -0.068 | -52.452
-6.5 | -0.347 | 0.00734 | -0.068 | -47.306
-6 | -0.294 | 0.00716 | -0.069 | -41.118
-5.5 | -0.24 | 0.00698 | -0.07 | -34.305
-5 | -0.183 | 0.00684 | -0.07 | -26.805
-4.5 | -0.126 | 0.00674 | -0.071 | -18.697
-4 | -0.068 | 0.00663 | -0.071 | -10.192
-3.5 | -0.009 | 0.00656 | -0.072 | -1.303
-3 | 0.051 | 0.00647 | -0.072 | 7.881
-2.5 | 0.111 | 0.00642 | -0.073 | 17.276
-2 | 0.171 | 0.00634 | -0.073 | 26.941
-1.5 | 0.231 | 0.0063 | -0.074 | 36.676
-1 | 0.292 | 0.00501 | -0.074 | 58.225
-0.5 | 0.352 | 0.00506 | -0.075 | 69.56
0 | 0.412 | 0.00512 | -0.075 | 80.373
0.5 | 0.472 | 0.00517 | -0.076 | 91.333
1 | 0.532 | 0.00521 | -0.076 | 102.05
1.5 | 0.592 | 0.00528 | -0.077 | 112.061
2 | 0.651 | 0.00537 | -0.078 | 121.34
2.5 | 0.711 | 0.00547 | -0.078 | 129.922
3 | 0.771 | 0.00556 | -0.079 | 138.712
3.5 | 0.827 | 0.00538 | -0.079 | 153.733
4 | 0.883 | 0.00554 | -0.08 | 159.535
4.5 | 0.94 | 0.00571 | -0.08 | 164.696
5 | 0.995 | 0.00672 | -0.081 | 147.962
5.5 | 1.047 | 0.00728 | -0.081 | 143.826
6 | 1.092 | 0.01083 | -0.081 | 100.798
6.5 | 1.14 | 0.01129 | -0.081 | 100.964
7 | 1.184 | 0.01178 | -0.082 | 100.5
7.5 | 1.224 | 0.01237 | -0.082 | 98.934
8 | 1.259 | 0.01235 | -0.082 | 101.961
8.5 | 1.29 | 0.01299 | -0.083 | 99.328
9 | 1.316 | 0.01375 | -0.083 | 95.679
9.5 | 1.334 | 0.01453 | -0.083 | 91.849
10 | 1.341 | 0.01548 | -0.084 | 86.682
10.5 | 1.341 | 0.01653 | -0.084 | 81.146
11 | 1.333 | 0.01762 | -0.084 | 75.655
11.5 | 1.317 | 0.01878 | -0.085 | 70.13
12 | 1.294 | 0.01999 | -0.085 | 64.762
12.5 | 1.264 | 0.02147 | -0.085 | 58.903
13 | 1.228 | 0.02318 | -0.085 | 52.974
13.5 | 1.186 | 0.02518 | -0.085 | 47.116
14 | 1.139 | 0.02776 | -0.085 | 41.015
14.5 | 1.085 | 0.03143 | -0.085 | 34.52
15 | 1.008 | 0.04374 | -0.081 | 23.038

## 76. Re 5M Mach 0.10 (2)
BIGFOIL.COM POLAR EXPORT
NACA64-512 a=0.6
NACA64-512 a=0.6 |  |  |  | Cl Max: | 1.7424 | at alpha= | 19 | deg
XFOIL ncrit=9 |  |  |  | L/D Max: | 163.341 | at alpha= | 3 | deg
Re: | 5000000 |  |  | Cd Min: | 0.07946 | at alpha= | 20 | deg
Mach: | 0.1 |  |  | Cl=0 at alpha= | -3.4821 | deg
|  |  |  | @ Cl=0.1, Cd= | 0.005631
|  |  |  | @ Cl=0.4, Cd= | 0.0042247
|  |  |  | @ Cl=0.6, Cd= | 0.0041974
alpha (deg) | Cl | Cd | Cm | Cl/Cd
-18.5 | -1.2164 | 0.0584 | -0.0712 | -20.8288
-18 | -1.2923 | 0.04088 | -0.0844 | -31.612
-17.5 | -1.3259 | 0.03173 | -0.0899 | -41.787
-17 | -1.351 | 0.02664 | -0.0891 | -50.7132
-16.5 | -1.3584 | 0.02414 | -0.0833 | -56.2717
-16 | -1.3327 | 0.02214 | -0.081 | -60.1942
-15.5 | -1.2971 | 0.02054 | -0.0794 | -63.15
-15 | -1.256 | 0.01919 | -0.0781 | -65.4508
-14.5 | -1.2112 | 0.01803 | -0.0772 | -67.1769
-14 | -1.1639 | 0.017 | -0.0765 | -68.4647
-13.5 | -1.1158 | 0.01595 | -0.0758 | -69.9561
-13 | -1.0692 | 0.01446 | -0.0751 | -73.9419
-12.5 | -1.0182 | 0.01354 | -0.0747 | -75.1994
-12 | -0.9655 | 0.01278 | -0.0744 | -75.5477
-11.5 | -0.9118 | 0.01211 | -0.0743 | -75.2931
-11 | -0.8571 | 0.01157 | -0.0742 | -74.0795
-10.5 | -0.8021 | 0.01103 | -0.0743 | -72.7199
-10 | -0.7467 | 0.01051 | -0.0743 | -71.0466
-9.5 | -0.6904 | 0.01014 | -0.0745 | -68.0868
-9 | -0.6364 | 0.00918 | -0.0744 | -69.3246
-8.5 | -0.5799 | 0.00876 | -0.0746 | -66.1986
-8 | -0.523 | 0.00836 | -0.0748 | -62.5598
-7.5 | -0.4658 | 0.00801 | -0.0751 | -58.1523
-7 | -0.4083 | 0.00772 | -0.0755 | -52.8886
-6.5 | -0.3506 | 0.00743 | -0.0758 | -47.1871
-6 | -0.2934 | 0.00695 | -0.0761 | -42.2158
-5.5 | -0.2354 | 0.00671 | -0.0766 | -35.082
-5 | -0.1771 | 0.00649 | -0.0771 | -27.2881
-4.5 | -0.1189 | 0.0063 | -0.0776 | -18.873
-4 | -0.0606 | 0.00605 | -0.0781 | -10.0165
-3.5 | -0.0021 | 0.00589 | -0.0786 | -0.35654
-3 | 0.0564 | 0.00575 | -0.0792 | 9.8087
-2.5 | 0.115 | 0.00559 | -0.0797 | 20.5725
-2 | 0.1736 | 0.00547 | -0.0803 | 31.7367
-1.5 | 0.2322 | 0.00532 | -0.081 | 43.6466
-1 | 0.2904 | 0.00507 | -0.0816 | 57.2781
0 | 0.4058 | 0.00418 | -0.0831 | 97.0813
0.5 | 0.464 | 0.00411 | -0.0837 | 112.8954
1 | 0.5222 | 0.00411 | -0.0843 | 127.056
1.5 | 0.5803 | 0.00416 | -0.0849 | 139.4952
2 | 0.6382 | 0.00427 | -0.0855 | 149.4614
2.5 | 0.6958 | 0.00443 | -0.086 | 157.0655
3 | 0.753 | 0.00461 | -0.0865 | 163.3406
3.5 | 0.807 | 0.00515 | -0.0866 | 156.699
4 | 0.8573 | 0.006 | -0.0862 | 142.8833
4.5 | 0.9056 | 0.00677 | -0.0855 | 133.7666
5 | 0.9507 | 0.0074 | -0.0839 | 128.473
5.5 | 1.0011 | 0.00803 | -0.0834 | 124.67
6 | 1.0505 | 0.00871 | -0.0826 | 120.6085
6.5 | 1.1015 | 0.0092 | -0.0821 | 119.7283
7 | 1.1516 | 0.0097 | -0.0815 | 118.7216
7.5 | 1.2009 | 0.0102 | -0.0807 | 117.7353
8 | 1.249 | 0.01071 | -0.0797 | 116.62
8.5 | 1.2949 | 0.01128 | -0.0784 | 114.7961
9 | 1.3386 | 0.01188 | -0.0767 | 112.6768
9.5 | 1.3795 | 0.0125 | -0.0746 | 110.36
10 | 1.4062 | 0.01324 | -0.0698 | 106.2085
10.5 | 1.4339 | 0.01415 | -0.0658 | 101.3357
11 | 1.4645 | 0.01512 | -0.0625 | 96.8585
11.5 | 1.4933 | 0.0163 | -0.0594 | 91.6135
12 | 1.5195 | 0.01775 | -0.0562 | 85.6056
12.5 | 1.5488 | 0.01913 | -0.0536 | 80.9618
13 | 1.5742 | 0.02084 | -0.0509 | 75.5374
13.5 | 1.5967 | 0.02285 | -0.0481 | 69.8775
14 | 1.6199 | 0.02488 | -0.0456 | 65.1085
14.5 | 1.6405 | 0.0272 | -0.0432 | 60.3125
15 | 1.6593 | 0.02976 | -0.0409 | 55.756
15.5 | 1.6738 | 0.03283 | -0.0387 | 50.9839
16 | 1.6905 | 0.03589 | -0.0369 | 47.1023
16.5 | 1.7065 | 0.03918 | -0.0355 | 43.5554
17 | 1.719 | 0.04295 | -0.0342 | 40.0233
17.5 | 1.7299 | 0.0471 | -0.0333 | 36.7282
18 | 1.7367 | 0.05189 | -0.0327 | 33.4689
18.5 | 1.74 | 0.05736 | -0.0326 | 30.3347
19 | 1.7424 | 0.06318 | -0.033 | 27.5783
19.5 | 1.733 | 0.0709 | -0.0342 | 24.4429
20 | 1.7205 | 0.07946 | -0.0362 | 21.6524

## 77. Re 5M Mach 0.25 (1)
BIGFOIL.COM POLAR EXPORT
NACA64-512 a=0.6
NACA64-512 a=0.6 |  |  |  | Cl Max: | 1.323 | at alpha= | 9.5 | deg
JavaFoil+Calcfoil stall+Eppler ext transition |  |  |  | L/D Max: | 165.56 | at alpha= | 4.5 | deg
Re: | 5000000 |  |  | Cd Min: | 0.00506 | at alpha= | -1 | deg
Mach: | 0.25 |  |  | Cl=0 at alpha= | -3.4262 | deg
|  |  |  | @ Cl=0.1, Cd= | 0.0064636
|  |  |  | @ Cl=0.4, Cd= | 0.0051263
|  |  |  | @ Cl=0.6, Cd= | 0.10932
alpha (deg) | Cl | Cd | Cm | Cl/Cd
-13.5 | -0.39 | 0.10174 | -0.029 | -3.834
-13 | -0.422 | 0.09525 | -0.03 | -4.427
-12.5 | -0.448 | 0.08689 | -0.03 | -5.154
-12 | -0.468 | 0.08037 | -0.03 | -5.824
-11.5 | -0.482 | 0.07501 | -0.031 | -6.432
-11 | -0.49 | 0.07032 | -0.032 | -6.97
-10.5 | -0.491 | 0.06496 | -0.033 | -7.564
-10 | -0.486 | 0.06056 | -0.035 | -8.026
-9.5 | -0.475 | 0.05557 | -0.037 | -8.547
-9 | -0.46 | 0.04944 | -0.041 | -9.295
-8.5 | -0.529 | 0.00882 | -0.068 | -60.013
-8 | -0.491 | 0.00835 | -0.069 | -58.825
-7.5 | -0.449 | 0.00804 | -0.069 | -55.825
-7 | -0.402 | 0.0078 | -0.07 | -51.578
-6.5 | -0.352 | 0.00756 | -0.07 | -46.598
-6 | -0.3 | 0.00728 | -0.071 | -41.164
-5.5 | -0.245 | 0.0071 | -0.071 | -34.449
-5 | -0.188 | 0.00694 | -0.072 | -27.031
-4.5 | -0.129 | 0.00681 | -0.073 | -18.948
-4 | -0.069 | 0.00672 | -0.073 | -10.313
-3.5 | -0.009 | 0.00658 | -0.074 | -1.333
-3 | 0.052 | 0.00651 | -0.074 | 8.048
-2.5 | 0.114 | 0.00645 | -0.075 | 17.658
-2 | 0.176 | 0.00637 | -0.075 | 27.542
-1.5 | 0.237 | 0.00631 | -0.076 | 37.605
-1 | 0.3 | 0.00506 | -0.076 | 59.285
-0.5 | 0.361 | 0.00512 | -0.077 | 70.562
0 | 0.423 | 0.00513 | -0.077 | 82.445
0.5 | 0.485 | 0.00521 | -0.078 | 93.116
1 | 0.546 | 0.00528 | -0.079 | 103.562
1.5 | 0.608 | 0.00536 | -0.079 | 113.384
2 | 0.669 | 0.00545 | -0.08 | 122.871
2.5 | 0.731 | 0.00554 | -0.08 | 132.012
3 | 0.792 | 0.00567 | -0.081 | 139.789
3.5 | 0.848 | 0.00549 | -0.081 | 154.552
4 | 0.907 | 0.00563 | -0.082 | 160.989
4.5 | 0.965 | 0.00583 | -0.082 | 165.56
5 | 1.02 | 0.00667 | -0.083 | 152.924
5.5 | 1.066 | 0.01068 | -0.083 | 99.834
6 | 1.116 | 0.01126 | -0.083 | 99.063
6.5 | 1.163 | 0.01179 | -0.083 | 98.635
7 | 1.207 | 0.0124 | -0.084 | 97.312
7.5 | 1.243 | 0.01305 | -0.084 | 95.256
8 | 1.275 | 0.01314 | -0.084 | 97.011
8.5 | 1.299 | 0.01389 | -0.085 | 93.56
9 | 1.317 | 0.01477 | -0.085 | 89.156
9.5 | 1.323 | 0.01573 | -0.085 | 84.107
10 | 1.313 | 0.01692 | -0.086 | 77.573
10.5 | 1.29 | 0.01819 | -0.086 | 70.902
11 | 1.254 | 0.01974 | -0.086 | 63.513
11.5 | 1.206 | 0.02111 | -0.086 | 57.121
12 | 1.144 | 0.0231 | -0.086 | 49.505
12.5 | 1.067 | 0.02607 | -0.086 | 40.913
13 | 0.843 | 0.08731 | -0.052 | 9.659
13.5 | 0.763 | 0.0981 | -0.046 | 7.779
14 | 0.683 | 0.10208 | -0.047 | 6.692
14.5 | 0.597 | 0.10932 | -0.046 | 5.46

## 78. Re 5M Mach 0.25 (2)
BIGFOIL.COM POLAR EXPORT
NACA64-512 a=0.6
NACA64-512 a=0.6 |  |  |  | Cl Max: | 1.6639 | at alpha= | 16.5 | deg
XFOIL ncrit=9 |  |  |  | L/D Max: | 166.809 | at alpha= | 3 | deg
Re: | 5000000 |  |  | Cd Min: | 0.20349 | at alpha= | -18 | deg
Mach: | 0.25 |  |  | Cl=0 at alpha= | -3.4794 | deg
|  |  |  | @ Cl=0.1, Cd= | 0.0056863
|  |  |  | @ Cl=0.4, Cd= | 0.0044222
|  |  |  | @ Cl=0.6, Cd= | 0.0042199
alpha (deg) | Cl | Cd | Cm | Cl/Cd
-18 | -0.5509 | 0.20349 | 0.0107 | -2.7073
-17.5 | -0.5354 | 0.19586 | 0.0066 | -2.7336
-17 | -0.5214 | 0.18711 | 0.002 | -2.7866
-16.5 | -0.5127 | 0.17674 | -0.0031 | -2.9009
-15.5 | -0.4878 | 0.1594 | -0.0126 | -3.0602
-14 | -0.9592 | 0.04137 | -0.0915 | -23.1859
-13.5 | -1.0123 | 0.03228 | -0.0961 | -31.36
-13 | -1.037 | 0.02725 | -0.0916 | -38.055
-12.5 | -1.0248 | 0.02249 | -0.0892 | -45.5669
-12 | -0.9889 | 0.01937 | -0.0872 | -51.0532
-11.5 | -0.9498 | 0.01608 | -0.0854 | -59.0672
-11 | -0.8934 | 0.01501 | -0.0842 | -59.5203
-10.5 | -0.8369 | 0.01389 | -0.0832 | -60.252
-10 | -0.7807 | 0.01267 | -0.0822 | -61.618
-9.5 | -0.7226 | 0.01175 | -0.0815 | -61.4979
-9 | -0.6627 | 0.01118 | -0.081 | -59.2755
-8.5 | -0.6074 | 0.00964 | -0.0802 | -63.0083
-8 | -0.5475 | 0.00901 | -0.0799 | -60.7658
-7.5 | -0.4872 | 0.00853 | -0.0797 | -57.1161
-7 | -0.4267 | 0.00811 | -0.0796 | -52.6141
-6.5 | -0.3661 | 0.00772 | -0.0796 | -47.4223
-6 | -0.306 | 0.00728 | -0.0797 | -42.033
-5.5 | -0.2455 | 0.00686 | -0.0798 | -35.7872
-5 | -0.1847 | 0.0066 | -0.0801 | -27.9848
-4.5 | -0.1239 | 0.00641 | -0.0805 | -19.3292
-4 | -0.0632 | 0.00613 | -0.0808 | -10.31
-3.5 | -0.0025 | 0.00595 | -0.0813 | -0.42017
-3 | 0.0583 | 0.00581 | -0.0818 | 10.0344
-2.5 | 0.119 | 0.00563 | -0.0823 | 21.1368
-2 | 0.1797 | 0.00551 | -0.0829 | 32.6134
-1.5 | 0.2403 | 0.00537 | -0.0835 | 44.7486
-1 | 0.3005 | 0.00513 | -0.0842 | 58.577
-0.5 | 0.3604 | 0.00477 | -0.0849 | 75.5556
0 | 0.4196 | 0.00425 | -0.0857 | 98.7294
0.5 | 0.4799 | 0.00415 | -0.0863 | 115.6386
1 | 0.54 | 0.00416 | -0.087 | 129.8077
1.5 | 0.6001 | 0.00422 | -0.0876 | 142.2038
2 | 0.6601 | 0.00432 | -0.0881 | 152.8009
2.5 | 0.7197 | 0.00448 | -0.0886 | 160.6473
3 | 0.779 | 0.00467 | -0.0891 | 166.8094
3.5 | 0.8348 | 0.00524 | -0.0891 | 159.313
4 | 0.8857 | 0.0062 | -0.0884 | 142.8548
4.5 | 0.9345 | 0.00707 | -0.0874 | 132.1782
5 | 0.9808 | 0.00776 | -0.0856 | 126.3918
5.5 | 1.0304 | 0.0084 | -0.0843 | 122.6667
6 | 1.081 | 0.00907 | -0.0832 | 119.1841
6.5 | 1.1327 | 0.0096 | -0.0822 | 117.9896
7 | 1.1838 | 0.01012 | -0.081 | 116.9763
7.5 | 1.2319 | 0.01073 | -0.0793 | 114.8089
8 | 1.2792 | 0.0113 | -0.0775 | 113.2035
8.5 | 1.3193 | 0.01203 | -0.0744 | 109.6675
9 | 1.3497 | 0.01273 | -0.0695 | 106.0251
9.5 | 1.3801 | 0.01369 | -0.0652 | 100.8108
10 | 1.4104 | 0.01487 | -0.0612 | 94.8487
10.5 | 1.4428 | 0.01608 | -0.0578 | 89.7264
11 | 1.472 | 0.01761 | -0.0543 | 83.5889
11.5 | 1.5007 | 0.01929 | -0.051 | 77.7968
12 | 1.5277 | 0.0212 | -0.0478 | 72.0613
12.5 | 1.5525 | 0.02336 | -0.0446 | 66.4598
13 | 1.5754 | 0.02577 | -0.0415 | 61.1331
13.5 | 1.5944 | 0.02859 | -0.0384 | 55.7678
14 | 1.6089 | 0.03195 | -0.0354 | 50.3568
14.5 | 1.6288 | 0.03508 | -0.0331 | 46.431
15 | 1.6442 | 0.03884 | -0.031 | 42.3326
15.5 | 1.6531 | 0.0434 | -0.0291 | 38.0899
16 | 1.6613 | 0.04833 | -0.0278 | 34.3741
16.5 | 1.6639 | 0.05419 | -0.027 | 30.7049
17 | 1.661 | 0.06104 | -0.027 | 27.2117
17.5 | 1.6543 | 0.06881 | -0.0279 | 24.0416
18 | 1.6397 | 0.07808 | -0.03 | 21.0003
18.5 | 1.6179 | 0.08904 | -0.0335 | 18.1705
19 | 1.5914 | 0.10133 | -0.0386 | 15.7051
19.5 | 1.5578 | 0.1156 | -0.0457 | 13.4758
20 | 1.5177 | 0.13187 | -0.0552 | 11.5091

## 79. Re 5M Mach 0.50 (1)
BIGFOIL.COM POLAR EXPORT
NACA64-512 a=0.6
NACA64-512 a=0.6 |  |  |  | Cl Max: | 1.284 | at alpha= | 20 | deg
JavaFoil+Calcfoil stall+Eppler ext transition |  |  |  | L/D Max: | 171.534 | at alpha= | 4 | deg
Re: | 5000000 |  |  | Cd Min: | 0.00531 | at alpha= | -0.5 | deg
Mach: | 0.5 |  |  | Cl=0 at alpha= | -3.4265 | deg
|  |  |  | @ Cl=0.1, Cd= | 0.0067413
|  |  |  | @ Cl=0.4, Cd= | 0.0053796
|  |  |  | @ Cl=0.6, Cd= | 0.0055525
alpha (deg) | Cl | Cd | Cm | Cl/Cd
-20 | -0.912 | 0.15833 | -0.037 | -5.758
-19.5 | -0.886 | 0.15376 | -0.038 | -5.763
-19 | -0.858 | 0.14883 | -0.038 | -5.762
-18.5 | -0.829 | 0.14262 | -0.037 | -5.812
-18 | -0.802 | 0.13787 | -0.037 | -5.814
-17.5 | -0.775 | 0.13258 | -0.037 | -5.842
-17 | -0.748 | 0.12854 | -0.037 | -5.816
-16.5 | -0.721 | 0.12459 | -0.038 | -5.785
-16 | -0.692 | 0.12123 | -0.036 | -5.709
-15.5 | -0.664 | 0.11565 | -0.036 | -5.744
-15 | -0.637 | 0.11442 | -0.037 | -5.57
-14.5 | -0.61 | 0.10648 | -0.037 | -5.729
-14 | -0.583 | 0.10276 | -0.037 | -5.671
-13.5 | -0.555 | 0.09934 | -0.037 | -5.587
-13 | -0.527 | 0.09433 | -0.036 | -5.589
-12.5 | -0.5 | 0.08508 | -0.037 | -5.876
-12 | -0.471 | 0.10583 | -0.035 | -4.455
-11.5 | -0.445 | 0.07238 | -0.038 | -6.154
-11 | -0.419 | 0.06665 | -0.039 | -6.28
-10.5 | -0.39 | 0.08205 | -0.036 | -4.747
-10 | -0.362 | 0.07129 | -0.036 | -5.074
-9.5 | -0.334 | 0.06322 | -0.037 | -5.29
-9 | -0.307 | 0.05721 | -0.037 | -5.367
-8.5 | -0.28 | 0.05313 | -0.039 | -5.267
-8 | -0.253 | 0.04912 | -0.04 | -5.143
-7.5 | -0.224 | 0.05434 | -0.035 | -4.119
-7 | -0.197 | 0.04688 | -0.037 | -4.194
-6.5 | -0.246 | 0.04342 | -0.038 | -5.656
-6 | -0.241 | 0.03893 | -0.043 | -6.198
-5.5 | -0.256 | 0.00777 | -0.08 | -32.945
-5 | -0.202 | 0.0075 | -0.08 | -26.87
-4.5 | -0.141 | 0.00719 | -0.081 | -19.593
-4 | -0.076 | 0.00705 | -0.082 | -10.839
-3.5 | -0.01 | 0.00688 | -0.082 | -1.413
-3 | 0.058 | 0.00679 | -0.083 | 8.583
-2.5 | 0.127 | 0.00671 | -0.083 | 18.924
-2 | 0.196 | 0.00663 | -0.084 | 29.544
-1.5 | 0.265 | 0.00654 | -0.085 | 40.543
-1 | 0.335 | 0.00651 | -0.085 | 51.488
-0.5 | 0.404 | 0.00531 | -0.086 | 76.138
0 | 0.473 | 0.00539 | -0.087 | 87.778
0.5 | 0.542 | 0.00546 | -0.087 | 99.36
1 | 0.611 | 0.00557 | -0.088 | 109.695
1.5 | 0.68 | 0.00567 | -0.088 | 119.904
2 | 0.748 | 0.00557 | -0.089 | 134.292
2.5 | 0.816 | 0.00568 | -0.09 | 143.705
3 | 0.884 | 0.00578 | -0.09 | 152.923
3.5 | 0.946 | 0.00566 | -0.091 | 167.108
4 | 1.009 | 0.00588 | -0.091 | 171.534
4.5 | 1.067 | 0.00772 | -0.091 | 138.235
5 | 1.113 | 0.01207 | -0.091 | 92.21
5.5 | 1.164 | 0.01298 | -0.091 | 89.678
6 | 1.209 | 0.01374 | -0.092 | 87.983
6.5 | 1.244 | 0.01473 | -0.092 | 84.501
7 | 1.263 | 0.01587 | -0.092 | 79.629
7.5 | 1.243 | 0.01719 | -0.093 | 72.328
8 | 1.133 | 0.01902 | -0.093 | 59.577
8.5 | 0.644 | 0.05961 | -0.043 | 10.81
9 | 0.802 | 0.02155 | -0.093 | 37.219
9.5 | 0.697 | 0.06873 | -0.043 | 10.135
10 | 0.863 | 0.02338 | -0.094 | 36.896
10.5 | 0.887 | 0.02634 | -0.094 | 33.675
11 | 0.777 | 0.0779 | -0.048 | 9.969
11.5 | 0.946 | 0.02806 | -0.095 | 33.728
12 | 0.834 | 0.0811 | -0.056 | 10.285
12.5 | 0.856 | 0.09036 | -0.052 | 9.474
13 | 0.881 | 0.11103 | -0.051 | 7.936
13.5 | 0.908 | 0.10239 | -0.053 | 8.865
14 | 0.935 | 0.10398 | -0.055 | 8.992
14.5 | 0.965 | 0.11151 | -0.06 | 8.655
15 | 0.987 | 0.11529 | -0.056 | 8.557
15.5 | 1.013 | 0.1189 | -0.057 | 8.518
16 | 1.044 | 0.12501 | -0.063 | 8.355
16.5 | 1.074 | 0.13005 | -0.066 | 8.258
17 | 1.091 | 0.12899 | -0.061 | 8.461
17.5 | 1.121 | 0.13609 | -0.064 | 8.237
18 | 1.166 | 0.13096 | -0.074 | 8.907
18.5 | 1.17 | 0.14365 | -0.065 | 8.148
19 | 1.196 | 0.14842 | -0.066 | 8.058
19.5 | 1.227 | 0.15295 | -0.069 | 8.025
20 | 1.284 | 0.13918 | -0.08 | 9.222

## 80. Re 5M Mach 0.50 (2)
BIGFOIL.COM POLAR EXPORT
NACA64-512 a=0.6
NACA64-512 a=0.6 |  |  |  | Cl Max: | 1.3977 | at alpha= | 9.5 | deg
XFOIL ncrit=9 |  |  |  | L/D Max: | 180.141 | at alpha= | 3 | deg
Re: | 5000000 |  |  | Cd Min: | 0.24912 | at alpha= | -19.5 | deg
Mach: | 0.5 |  |  | Cl=0 at alpha= | -3.4662 | deg
|  |  |  | @ Cl=0.1, Cd= | 0.0059687
|  |  |  | @ Cl=0.4, Cd= | 0.0051796
|  |  |  | @ Cl=0.6, Cd= | 0.004383
alpha (deg) | Cl | Cd | Cm | Cl/Cd
-19.5 | -0.6433 | 0.24912 | 0.0321 | -2.5823
-19 | -0.6245 | 0.24034 | 0.0281 | -2.5984
-18.5 | -0.6013 | 0.23336 | 0.0231 | -2.5767
-18 | -0.5784 | 0.22526 | 0.018 | -2.5677
-17.5 | -0.5565 | 0.21669 | 0.0129 | -2.5682
-17 | -0.5347 | 0.20821 | 0.0079 | -2.5681
-16.5 | -0.5131 | 0.19968 | 0.0029 | -2.5696
-16 | -0.4927 | 0.19065 | -0.0022 | -2.5843
-15.5 | -0.4734 | 0.18153 | -0.0073 | -2.6078
-15 | -0.4547 | 0.17245 | -0.0124 | -2.6367
-14.5 | -0.4342 | 0.16436 | -0.0172 | -2.6418
-14 | -0.4137 | 0.15647 | -0.022 | -2.644
-13.5 | -0.3973 | 0.14758 | -0.027 | -2.6921
-13 | -0.3816 | 0.13867 | -0.032 | -2.7519
-12.5 | -0.3622 | 0.13136 | -0.0364 | -2.7573
-12 | -0.3467 | 0.12308 | -0.0412 | -2.8169
-11.5 | -0.3371 | 0.11371 | -0.0463 | -2.9646
-11 | -0.3273 | 0.10513 | -0.0513 | -3.1133
-10.5 | -0.31 | 0.09835 | -0.0555 | -3.152
-10 | -0.2995 | 0.09055 | -0.06 | -3.3076
-9.5 | -0.2964 | 0.08182 | -0.0651 | -3.6226
-9 | -0.2972 | 0.07293 | -0.0704 | -4.0751
-8.5 | -0.3075 | 0.06342 | -0.0764 | -4.8486
-8 | -0.3263 | 0.0531 | -0.0838 | -6.145
-7.5 | -0.3579 | 0.04207 | -0.0943 | -8.5072
-7 | -0.3733 | 0.03232 | -0.0986 | -11.5501
-6.5 | -0.3621 | 0.02362 | -0.0995 | -15.3302
-6 | -0.3413 | 0.01396 | -0.0986 | -24.4484
-5.5 | -0.288 | 0.00936 | -0.0967 | -30.7692
-5 | -0.2199 | 0.00773 | -0.0952 | -28.4476
-4.5 | -0.1481 | 0.00709 | -0.0944 | -20.8886
-4 | -0.0762 | 0.00667 | -0.0939 | -11.4243
-3.5 | -0.0048 | 0.00628 | -0.0937 | -0.76433
-3 | 0.0662 | 0.00605 | -0.0938 | 10.9421
-2.5 | 0.1369 | 0.00588 | -0.0941 | 23.2823
-2 | 0.207 | 0.0057 | -0.0945 | 36.3158
-1.5 | 0.2768 | 0.00559 | -0.095 | 49.517
-0.5 | 0.4149 | 0.00513 | -0.0964 | 80.8772
0 | 0.4825 | 0.00452 | -0.0973 | 106.7478
0.5 | 0.5513 | 0.00439 | -0.098 | 125.5809
1 | 0.6206 | 0.00438 | -0.0987 | 141.6895
1.5 | 0.69 | 0.00444 | -0.0994 | 155.4054
2 | 0.7595 | 0.00455 | -0.0999 | 166.9231
2.5 | 0.8287 | 0.00473 | -0.1003 | 175.2008
3 | 0.8971 | 0.00498 | -0.1005 | 180.1406
3.5 | 0.9607 | 0.00559 | -0.0998 | 171.8605
4 | 1.0097 | 0.00705 | -0.0971 | 143.2199
4.5 | 1.0526 | 0.00848 | -0.0931 | 124.1274
5 | 1.0921 | 0.00953 | -0.0883 | 114.596
5.5 | 1.1264 | 0.01019 | -0.082 | 110.5397
6 | 1.1584 | 0.01118 | -0.0755 | 103.6136
6.5 | 1.1971 | 0.01235 | -0.0706 | 96.9312
7 | 1.2358 | 0.01377 | -0.0659 | 89.7458
7.5 | 1.2751 | 0.01535 | -0.0614 | 83.0684
8 | 1.3131 | 0.01717 | -0.0568 | 76.4764
8.5 | 1.3462 | 0.0194 | -0.0519 | 69.3918
9 | 1.3786 | 0.02187 | -0.0471 | 63.0361
9.5 | 1.3977 | 0.0253 | -0.0415 | 55.2451
10 | 1.3975 | 0.03024 | -0.0355 | 46.2136
10.5 | 1.3848 | 0.03655 | -0.03 | 37.8878
11 | 1.3625 | 0.04436 | -0.0258 | 30.7146
11.5 | 1.3329 | 0.05397 | -0.0241 | 24.6971
12 | 1.2984 | 0.06541 | -0.0255 | 19.8502
12.5 | 1.2627 | 0.07839 | -0.0298 | 16.1079
13 | 1.2301 | 0.09238 | -0.0365 | 13.3157
13.5 | 1.1991 | 0.1077 | -0.0454 | 11.1337
14 | 1.1743 | 0.1234 | -0.0555 | 9.5162
14.5 | 1.1553 | 0.13928 | -0.0659 | 8.2948

## 81. Re 6M Mach 0.00 (1)
BIGFOIL.COM POLAR EXPORT
NACA64-512 a=0.6
NACA64-512 a=0.6 |  |  |  | Cl Max: | 1.349 | at alpha= | 10.5 | deg
JavaFoil+Calcfoil stall+Eppler ext transition |  |  |  | L/D Max: | 160.385 | at alpha= | 4 | deg
Re: | 6000000 |  |  | Cd Min: | 0.00494 | at alpha= | -1 | deg
Mach: | 0 |  |  | Cl=0 at alpha= | -3.425 | deg
|  |  |  | @ Cl=0.1, Cd= | 0.0063085
|  |  |  | @ Cl=0.4, Cd= | 0.004985
|  |  |  | @ Cl=0.6, Cd= | 0.005203
alpha (deg) | Cl | Cd | Cm | Cl/Cd
-15 | -0.553 | 0.10647 | -0.029 | -5.196
-14.5 | -0.566 | 0.10088 | -0.03 | -5.606
-14 | -0.576 | 0.09407 | -0.031 | -6.125
-13.5 | -0.584 | 0.0882 | -0.031 | -6.617
-13 | -0.585 | 0.08167 | -0.033 | -7.167
-12.5 | -0.584 | 0.07641 | -0.034 | -7.637
-12 | -0.579 | 0.07097 | -0.035 | -8.158
-11.5 | -0.571 | 0.06544 | -0.037 | -8.733
-11 | -0.56 | 0.06096 | -0.039 | -9.188
-10.5 | -0.551 | 0.05157 | -0.044 | -10.693
-10 | -0.629 | 0.01013 | -0.064 | -62.131
-9.5 | -0.61 | 0.00875 | -0.065 | -69.702
-9 | -0.576 | 0.00839 | -0.066 | -68.605
-8.5 | -0.535 | 0.00811 | -0.066 | -65.982
-8 | -0.492 | 0.00783 | -0.067 | -62.796
-7.5 | -0.446 | 0.00758 | -0.067 | -58.816
-7 | -0.397 | 0.00738 | -0.068 | -53.79
-6.5 | -0.346 | 0.00717 | -0.068 | -48.255
-6 | -0.293 | 0.00701 | -0.069 | -41.823
-5.5 | -0.239 | 0.00684 | -0.069 | -34.889
-5 | -0.183 | 0.00666 | -0.07 | -27.409
-4.5 | -0.125 | 0.00661 | -0.07 | -18.977
-4 | -0.067 | 0.0065 | -0.071 | -10.349
-3.5 | -0.009 | 0.00643 | -0.071 | -1.322
-3 | 0.051 | 0.00635 | -0.072 | 7.993
-2.5 | 0.11 | 0.0063 | -0.072 | 17.518
-2 | 0.17 | 0.00622 | -0.073 | 27.352
-1.5 | 0.23 | 0.00617 | -0.073 | 37.245
-1 | 0.29 | 0.00494 | -0.074 | 58.743
-0.5 | 0.35 | 0.00496 | -0.074 | 70.541
0 | 0.41 | 0.00499 | -0.075 | 82.055
0.5 | 0.469 | 0.00506 | -0.075 | 92.743
1 | 0.529 | 0.00512 | -0.076 | 103.326
1.5 | 0.589 | 0.00519 | -0.077 | 113.506
2 | 0.648 | 0.00526 | -0.077 | 123.228
2.5 | 0.708 | 0.00534 | -0.078 | 132.411
3 | 0.767 | 0.00545 | -0.078 | 140.825
3.5 | 0.823 | 0.00561 | -0.079 | 146.657
4 | 0.879 | 0.00548 | -0.079 | 160.385
4.5 | 0.935 | 0.00634 | -0.08 | 147.477
5 | 0.99 | 0.00693 | -0.08 | 142.937
5.5 | 1.042 | 0.0085 | -0.081 | 122.53
6 | 1.089 | 0.01043 | -0.081 | 104.364
6.5 | 1.137 | 0.01086 | -0.081 | 104.651
7 | 1.182 | 0.01132 | -0.081 | 104.347
7.5 | 1.222 | 0.01188 | -0.082 | 102.789
8 | 1.258 | 0.01243 | -0.082 | 101.223
8.5 | 1.29 | 0.01244 | -0.083 | 103.633
9 | 1.317 | 0.01312 | -0.083 | 100.382
9.5 | 1.336 | 0.01382 | -0.083 | 96.69
10 | 1.346 | 0.01471 | -0.084 | 91.518
10.5 | 1.349 | 0.01567 | -0.084 | 86.057
11 | 1.344 | 0.01669 | -0.084 | 80.516
11.5 | 1.332 | 0.01762 | -0.084 | 75.638
12 | 1.314 | 0.01883 | -0.085 | 69.773
12.5 | 1.289 | 0.0202 | -0.085 | 63.796
13 | 1.258 | 0.02185 | -0.085 | 57.545
13.5 | 1.222 | 0.02344 | -0.085 | 52.14
14 | 1.181 | 0.02553 | -0.085 | 46.269
14.5 | 1.136 | 0.0282 | -0.085 | 40.297
15 | 1.087 | 0.03169 | -0.085 | 34.295
15.5 | 1.034 | 0.03668 | -0.084 | 28.176

## 82. Re 6M Mach 0.00 (2)
BIGFOIL.COM POLAR EXPORT
NACA64-512 a=0.6
NACA64-512 a=0.6 |  |  |  | Cl Max: | 1.776 | at alpha= | 19 | deg
XFOIL ncrit=9 |  |  |  | L/D Max: | 162.278 | at alpha= | 3 | deg
Re: | 6000000 |  |  | Cd Min: | 0.06849 | at alpha= | 20 | deg
Mach: | 0 |  |  | Cl=0 at alpha= | -3.4802 | deg
|  |  |  | @ Cl=0.1, Cd= | 0.0054415
|  |  |  | @ Cl=0.4, Cd= | 0.0042385
|  |  |  | @ Cl=0.6, Cd= | 0.0041181
alpha (deg) | Cl | Cd | Cm | Cl/Cd
-19.5 | -1.3463 | 0.04932 | -0.0764 | -27.2972
-19 | -1.3904 | 0.03782 | -0.084 | -36.7636
-18 | -1.4195 | 0.02619 | -0.0877 | -54.2001
-17.5 | -1.4378 | 0.02373 | -0.0809 | -60.59
-17 | -1.4186 | 0.02163 | -0.0781 | -65.5848
-16.5 | -1.3864 | 0.02002 | -0.0764 | -69.2507
-16 | -1.3476 | 0.01871 | -0.0752 | -72.0257
-15.5 | -1.3047 | 0.01761 | -0.0744 | -74.0886
-15 | -1.2592 | 0.01663 | -0.0737 | -75.7186
-14.5 | -1.2116 | 0.01578 | -0.0733 | -76.7807
-14 | -1.1626 | 0.015 | -0.0729 | -77.5067
-13.5 | -1.1128 | 0.01421 | -0.0727 | -78.311
-13 | -1.0642 | 0.01311 | -0.0723 | -81.1747
-12.5 | -1.0132 | 0.01227 | -0.0722 | -82.5754
-12 | -0.9607 | 0.0116 | -0.0721 | -82.819
-11.5 | -0.9074 | 0.01101 | -0.0722 | -82.416
-11 | -0.8531 | 0.01051 | -0.0723 | -81.1703
-10.5 | -0.7983 | 0.01006 | -0.0725 | -79.3539
-10 | -0.7431 | 0.00964 | -0.0727 | -77.0851
-9.5 | -0.6873 | 0.00929 | -0.073 | -73.9828
-8.5 | -0.5766 | 0.00821 | -0.0734 | -70.2314
-8 | -0.5202 | 0.00786 | -0.0738 | -66.1832
-7.5 | -0.4634 | 0.00754 | -0.0742 | -61.4589
-7 | -0.4062 | 0.00726 | -0.0746 | -55.9504
-6.5 | -0.349 | 0.00702 | -0.075 | -49.7151
-6 | -0.2918 | 0.00667 | -0.0754 | -43.7481
-5.5 | -0.2342 | 0.00641 | -0.0759 | -36.5367
-5 | -0.1764 | 0.00622 | -0.0764 | -28.3601
-4.5 | -0.1184 | 0.00605 | -0.077 | -19.5702
-4 | -0.0604 | 0.00582 | -0.0775 | -10.378
-3.5 | -0.0023 | 0.00569 | -0.0781 | -0.40422
-3 | 0.0559 | 0.00554 | -0.0787 | 10.0903
-2.5 | 0.1141 | 0.00541 | -0.0793 | 21.0906
-2 | 0.1725 | 0.00529 | -0.0799 | 32.6087
-1.5 | 0.2306 | 0.00517 | -0.0805 | 44.6035
-1 | 0.2887 | 0.00495 | -0.0811 | 58.3232
-0.5 | 0.3465 | 0.00465 | -0.0818 | 74.5161
0 | 0.4037 | 0.00421 | -0.0826 | 95.8907
0.5 | 0.4613 | 0.00405 | -0.0832 | 113.9012
1 | 0.5191 | 0.00403 | -0.0839 | 128.8089
1.5 | 0.5769 | 0.00407 | -0.0845 | 141.7445
2 | 0.6345 | 0.00419 | -0.085 | 151.432
2.5 | 0.6917 | 0.00435 | -0.0856 | 159.0115
3 | 0.7481 | 0.00461 | -0.086 | 162.2777
3.5 | 0.7995 | 0.00545 | -0.0859 | 146.6972
4.5 | 0.8999 | 0.00697 | -0.0851 | 129.1105
5 | 0.9494 | 0.00746 | -0.0846 | 127.2654
5.5 | 0.9928 | 0.00783 | -0.0824 | 126.7944
6 | 1.0477 | 0.00839 | -0.0829 | 124.8749
6.5 | 1.099 | 0.00884 | -0.0826 | 124.3213
7 | 1.1497 | 0.00929 | -0.0822 | 123.7567
7.5 | 1.1991 | 0.00979 | -0.0815 | 122.4821
8 | 1.2483 | 0.01024 | -0.0809 | 121.9043
8.5 | 1.2948 | 0.0108 | -0.0798 | 119.8889
9 | 1.3408 | 0.01131 | -0.0786 | 118.55
9.5 | 1.3838 | 0.0119 | -0.077 | 116.2857
10 | 1.4212 | 0.01259 | -0.0744 | 112.8832
10.5 | 1.4486 | 0.01325 | -0.0699 | 109.3283
11 | 1.4771 | 0.01409 | -0.0662 | 104.8332
11.5 | 1.5045 | 0.01516 | -0.0627 | 99.2414
12 | 1.5324 | 0.01635 | -0.0596 | 93.7248
12.5 | 1.5612 | 0.01761 | -0.0569 | 88.6542
13 | 1.587 | 0.01913 | -0.054 | 82.9587
13.5 | 1.6106 | 0.02089 | -0.0512 | 77.0991
14 | 1.6347 | 0.0227 | -0.0487 | 72.0132
14.5 | 1.6562 | 0.02478 | -0.0463 | 66.8362
15 | 1.6762 | 0.02708 | -0.0439 | 61.8981
15.5 | 1.6935 | 0.02967 | -0.0417 | 57.0779
16 | 1.712 | 0.03231 | -0.0398 | 52.9867
16.5 | 1.7289 | 0.03522 | -0.0382 | 49.0886
17 | 1.7424 | 0.03862 | -0.0367 | 45.1165
17.5 | 1.7548 | 0.04227 | -0.0355 | 41.5141
18 | 1.7643 | 0.04641 | -0.0345 | 38.0155
18.5 | 1.7695 | 0.05125 | -0.034 | 34.5268
19 | 1.776 | 0.05617 | -0.0339 | 31.6183
19.5 | 1.7725 | 0.06256 | -0.0342 | 28.3328
20 | 1.775 | 0.06849 | -0.0351 | 25.9162

## 83. Re 6M Mach 0.10 (1)
BIGFOIL.COM POLAR EXPORT
NACA64-512 a=0.6
NACA64-512 a=0.6 |  |  |  | Cl Max: | 1.343 | at alpha= | 10 | deg
JavaFoil+Calcfoil stall+Eppler ext transition |  |  |  | L/D Max: | 161.265 | at alpha= | 4 | deg
Re: | 6000000 |  |  | Cd Min: | 0.00496 | at alpha= | -1 | deg
Mach: | 0.1 |  |  | Cl=0 at alpha= | -3.425 | deg
|  |  |  | @ Cl=0.1, Cd= | 0.0063047
|  |  |  | @ Cl=0.4, Cd= | 0.005008
|  |  |  | @ Cl=0.6, Cd= | 0.0051936
alpha (deg) | Cl | Cd | Cm | Cl/Cd
-14.5 | -0.54 | 0.10207 | -0.03 | -5.286
-14 | -0.553 | 0.09546 | -0.03 | -5.795
-13.5 | -0.564 | 0.0892 | -0.031 | -6.326
-13 | -0.569 | 0.08276 | -0.032 | -6.869
-12.5 | -0.569 | 0.07779 | -0.033 | -7.317
-12 | -0.567 | 0.07232 | -0.035 | -7.843
-11.5 | -0.561 | 0.0679 | -0.035 | -8.256
-11 | -0.552 | 0.06279 | -0.037 | -8.786
-10.5 | -0.54 | 0.05695 | -0.04 | -9.478
-10 | -0.586 | 0.01846 | -0.059 | -31.734
-9.5 | -0.608 | 0.00897 | -0.065 | -67.794
-9 | -0.575 | 0.00848 | -0.066 | -67.783
-8.5 | -0.535 | 0.00813 | -0.066 | -65.83
-8 | -0.492 | 0.0079 | -0.067 | -62.333
-7.5 | -0.447 | 0.00764 | -0.067 | -58.431
-7 | -0.398 | 0.00741 | -0.068 | -53.739
-6.5 | -0.347 | 0.00719 | -0.068 | -48.295
-6 | -0.294 | 0.00703 | -0.069 | -41.864
-5.5 | -0.24 | 0.00686 | -0.07 | -34.934
-5 | -0.183 | 0.00673 | -0.07 | -27.253
-4.5 | -0.126 | 0.00661 | -0.071 | -19.054
-4 | -0.068 | 0.00651 | -0.071 | -10.381
-3.5 | -0.009 | 0.00643 | -0.072 | -1.329
-3 | 0.051 | 0.00637 | -0.072 | 8.004
-2.5 | 0.111 | 0.00629 | -0.073 | 17.614
-2 | 0.171 | 0.00621 | -0.073 | 27.508
-1.5 | 0.231 | 0.00617 | -0.074 | 37.461
-1 | 0.292 | 0.00496 | -0.074 | 58.781
-0.5 | 0.352 | 0.00496 | -0.075 | 70.933
0 | 0.412 | 0.00502 | -0.075 | 82.009
0.5 | 0.472 | 0.00506 | -0.076 | 93.33
1 | 0.532 | 0.00514 | -0.076 | 103.524
1.5 | 0.592 | 0.00518 | -0.077 | 114.267
2 | 0.651 | 0.00528 | -0.078 | 123.489
2.5 | 0.711 | 0.00536 | -0.078 | 132.807
3 | 0.771 | 0.00544 | -0.079 | 141.722
3.5 | 0.827 | 0.00535 | -0.079 | 154.372
4 | 0.883 | 0.00548 | -0.08 | 161.265
4.5 | 0.94 | 0.00635 | -0.08 | 147.957
5 | 0.994 | 0.00668 | -0.081 | 148.889
5.5 | 1.043 | 0.00997 | -0.081 | 104.639
6 | 1.093 | 0.0105 | -0.081 | 104.117
6.5 | 1.141 | 0.01095 | -0.081 | 104.184
7 | 1.186 | 0.01143 | -0.082 | 103.783
7.5 | 1.226 | 0.012 | -0.082 | 102.133
8 | 1.261 | 0.01256 | -0.083 | 100.41
8.5 | 1.292 | 0.01258 | -0.083 | 102.687
9 | 1.318 | 0.01327 | -0.083 | 99.272
9.5 | 1.336 | 0.014 | -0.084 | 95.396
10 | 1.343 | 0.01491 | -0.084 | 90.069
10.5 | 1.343 | 0.01592 | -0.084 | 84.348
11 | 1.335 | 0.01697 | -0.084 | 78.655
11.5 | 1.319 | 0.01806 | -0.085 | 73.053
12 | 1.297 | 0.01921 | -0.085 | 67.493
12.5 | 1.266 | 0.02066 | -0.085 | 61.307
13 | 1.23 | 0.02229 | -0.085 | 55.194
13.5 | 1.188 | 0.02415 | -0.085 | 49.201
14 | 1.141 | 0.02653 | -0.085 | 43.023
14.5 | 1.089 | 0.02971 | -0.085 | 36.66
15 | 1.024 | 0.03703 | -0.084 | 27.665

## 84. Re 6M Mach 0.10 (2)
BIGFOIL.COM POLAR EXPORT
NACA64-512 a=0.6
NACA64-512 a=0.6 |  |  |  | Cl Max: | 1.7606 | at alpha= | 19.5 | deg
XFOIL ncrit=9 |  |  |  | L/D Max: | 162.944 | at alpha= | 3 | deg
Re: | 6000000 |  |  | Cd Min: | 0.07402 | at alpha= | 20 | deg
Mach: | 0.1 |  |  | Cl=0 at alpha= | -3.4796 | deg
|  |  |  | @ Cl=0.1, Cd= | 0.0054454
|  |  |  | @ Cl=0.4, Cd= | 0.0042674
|  |  |  | @ Cl=0.6, Cd= | 0.0041204
alpha (deg) | Cl | Cd | Cm | Cl/Cd
-18.5 | -1.3201 | 0.04343 | -0.0832 | -30.396
-17.5 | -1.3693 | 0.02819 | -0.0911 | -48.574
-17 | -1.3871 | 0.02508 | -0.0862 | -55.307
-16.5 | -1.3791 | 0.02262 | -0.082 | -60.9682
-16 | -1.3508 | 0.02055 | -0.0798 | -65.7324
-15.5 | -1.3129 | 0.01896 | -0.0783 | -69.2458
-15 | -1.2694 | 0.0177 | -0.0772 | -71.7175
-14.5 | -1.2228 | 0.01663 | -0.0764 | -73.5298
-14 | -1.1741 | 0.01569 | -0.0757 | -74.8311
-13.5 | -1.1235 | 0.01487 | -0.0752 | -75.5548
-13 | -1.073 | 0.01394 | -0.0748 | -76.9727
-12.5 | -1.0228 | 0.01281 | -0.0743 | -79.8439
-12 | -0.9702 | 0.012 | -0.074 | -80.85
-11.5 | -0.9163 | 0.01134 | -0.0739 | -80.8025
-11 | -0.8614 | 0.01078 | -0.0738 | -79.9072
-10.5 | -0.8059 | 0.01028 | -0.0739 | -78.3949
-10 | -0.7501 | 0.00982 | -0.074 | -76.3849
-9.5 | -0.6937 | 0.00943 | -0.0741 | -73.5631
-9 | -0.6379 | 0.00887 | -0.0742 | -71.9166
-8.5 | -0.5816 | 0.00831 | -0.0744 | -69.988
-8 | -0.5246 | 0.00794 | -0.0746 | -66.0705
-7.5 | -0.4673 | 0.00761 | -0.0749 | -61.406
-7 | -0.4096 | 0.00731 | -0.0753 | -56.0328
-6.5 | -0.3518 | 0.00706 | -0.0757 | -49.83
-6 | -0.294 | 0.00671 | -0.0761 | -43.8152
-5.5 | -0.236 | 0.00643 | -0.0765 | -36.703
-5 | -0.1778 | 0.00624 | -0.077 | -28.4936
-4.5 | -0.1193 | 0.00606 | -0.0775 | -19.6865
-4 | -0.0609 | 0.00584 | -0.078 | -10.4281
-3.5 | -0.0024 | 0.0057 | -0.0786 | -0.42105
-3 | 0.0563 | 0.00555 | -0.0792 | 10.1441
-2.5 | 0.1148 | 0.00541 | -0.0797 | 21.22
-2 | 0.1736 | 0.00529 | -0.0803 | 32.8166
-1.5 | 0.2321 | 0.00518 | -0.0809 | 44.8069
-1 | 0.2905 | 0.00496 | -0.0816 | 58.5685
-0.5 | 0.3487 | 0.00466 | -0.0823 | 74.8283
0 | 0.4062 | 0.00422 | -0.0831 | 96.2559
0.5 | 0.4642 | 0.00405 | -0.0837 | 114.6173
1 | 0.5224 | 0.00404 | -0.0843 | 129.3069
1.5 | 0.5805 | 0.00408 | -0.085 | 142.2794
2 | 0.6384 | 0.0042 | -0.0855 | 152
3 | 0.7528 | 0.00462 | -0.0865 | 162.9437
4 | 0.8556 | 0.00626 | -0.086 | 136.6773
4.5 | 0.9052 | 0.00702 | -0.0855 | 128.9459
5 | 0.9547 | 0.00753 | -0.0848 | 126.7862
5.5 | 0.9984 | 0.0079 | -0.0827 | 126.3797
6 | 1.0535 | 0.00845 | -0.0831 | 124.6746
6.5 | 1.105 | 0.00891 | -0.0827 | 124.018
7 | 1.156 | 0.00936 | -0.0822 | 123.5043
7.5 | 1.2054 | 0.00988 | -0.0814 | 122.004
8 | 1.2547 | 0.01033 | -0.0806 | 121.4618
8.5 | 1.3009 | 0.01092 | -0.0794 | 119.13
9 | 1.3469 | 0.01144 | -0.078 | 117.736
9.5 | 1.3889 | 0.01207 | -0.0761 | 115.0704
10 | 1.4207 | 0.01276 | -0.0722 | 111.3401
10.5 | 1.4491 | 0.01349 | -0.068 | 107.4203
11 | 1.4782 | 0.01443 | -0.0644 | 102.4394
11.5 | 1.5054 | 0.01561 | -0.0608 | 96.4382
12 | 1.5347 | 0.01683 | -0.0579 | 91.1884
12.5 | 1.5622 | 0.01825 | -0.055 | 85.6
13 | 1.5869 | 0.01994 | -0.052 | 79.5838
13.5 | 1.6123 | 0.02169 | -0.0494 | 74.3338
14 | 1.6337 | 0.02379 | -0.0466 | 68.6717
14.5 | 1.6539 | 0.02608 | -0.044 | 63.4164
15 | 1.6732 | 0.02855 | -0.0417 | 58.606
15.5 | 1.6927 | 0.03112 | -0.0396 | 54.3927
16 | 1.7099 | 0.03403 | -0.0377 | 50.2468
16.5 | 1.7255 | 0.03725 | -0.0361 | 46.3221
17 | 1.7373 | 0.041 | -0.0346 | 42.3732
17.5 | 1.747 | 0.04516 | -0.0335 | 38.6847
18 | 1.7553 | 0.04967 | -0.0328 | 35.3392
18.5 | 1.7536 | 0.05561 | -0.0324 | 31.5339
19 | 1.7568 | 0.06124 | -0.0327 | 28.6871
19.5 | 1.7606 | 0.0671 | -0.0334 | 26.2385
20 | 1.7581 | 0.07402 | -0.0347 | 23.7517

## 85. Re 6M Mach 0.25 (1)
BIGFOIL.COM POLAR EXPORT
NACA64-512 a=0.6
NACA64-512 a=0.6 |  |  |  | Cl Max: | 1.325 | at alpha= | 9.5 | deg
JavaFoil+Calcfoil stall+Eppler ext transition |  |  |  | L/D Max: | 161.586 | at alpha= | 4 | deg
Re: | 6000000 |  |  | Cd Min: | 0.00498 | at alpha= | -1 | deg
Mach: | 0.25 |  |  | Cl=0 at alpha= | -3.4262 | deg
|  |  |  | @ Cl=0.1, Cd= | 0.0063381
|  |  |  | @ Cl=0.4, Cd= | 0.0050577
|  |  |  | @ Cl=0.6, Cd= | 0.10803
alpha (deg) | Cl | Cd | Cm | Cl/Cd
-13.5 | -0.39 | 0.10001 | -0.03 | -3.902
-13 | -0.422 | 0.09424 | -0.03 | -4.477
-12.5 | -0.448 | 0.08701 | -0.03 | -5.15
-12 | -0.468 | 0.07951 | -0.031 | -5.892
-11.5 | -0.483 | 0.07448 | -0.032 | -6.482
-11 | -0.49 | 0.06924 | -0.033 | -7.083
-10.5 | -0.492 | 0.06423 | -0.034 | -7.66
-10 | -0.487 | 0.05935 | -0.036 | -8.203
-9.5 | -0.477 | 0.0539 | -0.039 | -8.845
-9 | -0.472 | 0.04024 | -0.049 | -11.734
-8.5 | -0.529 | 0.00849 | -0.068 | -62.335
-8 | -0.491 | 0.00814 | -0.069 | -60.348
-7.5 | -0.449 | 0.00785 | -0.069 | -57.121
-7 | -0.402 | 0.00762 | -0.07 | -52.81
-6.5 | -0.352 | 0.00736 | -0.07 | -47.852
-6 | -0.3 | 0.00715 | -0.071 | -41.915
-5.5 | -0.245 | 0.00699 | -0.071 | -35.001
-5 | -0.188 | 0.0068 | -0.072 | -27.562
-4.5 | -0.129 | 0.0067 | -0.073 | -19.26
-4 | -0.069 | 0.0066 | -0.073 | -10.503
-3.5 | -0.009 | 0.00648 | -0.074 | -1.354
-3 | 0.052 | 0.0064 | -0.074 | 8.179
-2.5 | 0.114 | 0.00632 | -0.075 | 18.016
-2 | 0.176 | 0.00627 | -0.075 | 28.016
-1.5 | 0.237 | 0.00622 | -0.076 | 38.168
-1 | 0.3 | 0.00498 | -0.076 | 60.21
-0.5 | 0.361 | 0.00502 | -0.077 | 71.988
0 | 0.423 | 0.00508 | -0.077 | 83.301
0.5 | 0.485 | 0.0051 | -0.078 | 95.158
1 | 0.546 | 0.00518 | -0.079 | 105.536
1.5 | 0.608 | 0.00525 | -0.079 | 115.754
2 | 0.669 | 0.00533 | -0.08 | 125.614
2.5 | 0.731 | 0.00542 | -0.08 | 134.96
3 | 0.792 | 0.00557 | -0.081 | 142.343
3.5 | 0.848 | 0.00543 | -0.081 | 156.329
4 | 0.907 | 0.00561 | -0.082 | 161.586
4.5 | 0.965 | 0.00661 | -0.082 | 145.935
5 | 1.02 | 0.00696 | -0.083 | 146.518
5.5 | 1.067 | 0.01036 | -0.083 | 103.041
6 | 1.117 | 0.01093 | -0.083 | 102.24
6.5 | 1.165 | 0.01144 | -0.084 | 101.842
7 | 1.208 | 0.01201 | -0.084 | 100.566
7.5 | 1.245 | 0.01263 | -0.084 | 98.585
8 | 1.276 | 0.0133 | -0.085 | 95.984
8.5 | 1.301 | 0.01345 | -0.085 | 96.754
9 | 1.319 | 0.01425 | -0.085 | 92.553
9.5 | 1.325 | 0.01516 | -0.086 | 87.358
10 | 1.314 | 0.0163 | -0.086 | 80.621
10.5 | 1.292 | 0.01753 | -0.086 | 73.699
11 | 1.256 | 0.01903 | -0.086 | 66.008
11.5 | 1.208 | 0.02038 | -0.087 | 59.253
12 | 1.146 | 0.02222 | -0.087 | 51.562
12.5 | 1.07 | 0.02487 | -0.086 | 43.008
13 | 0.849 | 0.08285 | -0.057 | 10.254
13.5 | 0.764 | 0.09614 | -0.048 | 7.949
14 | 0.685 | 0.09995 | -0.049 | 6.849
14.5 | 0.598 | 0.10803 | -0.048 | 5.532

## 86. Re 6M Mach 0.25 (2)
BIGFOIL.COM POLAR EXPORT
NACA64-512 a=0.6
NACA64-512 a=0.6 |  |  |  | Cl Max: | 1.6854 | at alpha= | 16.5 | deg
XFOIL ncrit=9 |  |  |  | L/D Max: | 167.505 | at alpha= | 3 | deg
Re: | 6000000 |  |  | Cd Min: | 0.20888 | at alpha= | -18.5 | deg
Mach: | 0.25 |  |  | Cl=0 at alpha= | -3.477 | deg
|  |  |  | @ Cl=0.1, Cd= | 0.0054965
|  |  |  | @ Cl=0.4, Cd= | 0.0044301
|  |  |  | @ Cl=0.6, Cd= | 0.0041197
alpha (deg) | Cl | Cd | Cm | Cl/Cd
-18.5 | -0.5723 | 0.20888 | 0.0149 | -2.7399
-18 | -0.5573 | 0.20098 | 0.0106 | -2.7729
-17.5 | -0.5408 | 0.19349 | 0.0062 | -2.795
-16.5 | -0.5228 | 0.17293 | -0.0042 | -3.0232
-16 | -0.5088 | 0.16488 | -0.0089 | -3.0859
-15.5 | -0.4945 | 0.15715 | -0.0135 | -3.1467
-15 | -0.4877 | 0.14726 | -0.0188 | -3.3118
-14.5 | -1.0412 | 0.03836 | -0.0956 | -27.1429
-14 | -1.0903 | 0.03049 | -0.0981 | -35.7593
-13.5 | -1.1194 | 0.02512 | -0.093 | -44.5621
-13 | -1.0942 | 0.02165 | -0.0905 | -50.5404
-12.5 | -1.0551 | 0.01897 | -0.0883 | -55.6194
-12 | -1.008 | 0.01686 | -0.0866 | -59.7865
-11.5 | -0.9578 | 0.01494 | -0.085 | -64.1098
-11 | -0.9042 | 0.01331 | -0.0836 | -67.9339
-10.5 | -0.8454 | 0.01249 | -0.0827 | -67.6861
-10 | -0.7871 | 0.01152 | -0.0818 | -68.3247
-9.5 | -0.7282 | 0.0107 | -0.0811 | -68.0561
-9 | -0.6676 | 0.01019 | -0.0806 | -65.5152
-8.5 | -0.6079 | 0.00951 | -0.0801 | -63.9222
-8 | -0.5498 | 0.0085 | -0.0796 | -64.6824
-7.5 | -0.4892 | 0.00803 | -0.0795 | -60.9215
-7 | -0.4284 | 0.00765 | -0.0794 | -56
-6.5 | -0.3677 | 0.00731 | -0.0795 | -50.301
-6 | -0.3067 | 0.00699 | -0.0796 | -43.877
-5.5 | -0.2462 | 0.00659 | -0.0797 | -37.3596
-5 | -0.1854 | 0.00634 | -0.08 | -29.2429
-4.5 | -0.1244 | 0.00613 | -0.0804 | -20.2936
-4 | -0.0636 | 0.00593 | -0.0808 | -10.7251
-3.5 | -0.0028 | 0.00574 | -0.0813 | -0.4878
-3 | 0.0581 | 0.0056 | -0.0818 | 10.375
-2.5 | 0.1188 | 0.00545 | -0.0823 | 21.7982
-2 | 0.1796 | 0.00534 | -0.0829 | 33.633
-1.5 | 0.2402 | 0.00522 | -0.0835 | 46.0153
-0.5 | 0.3607 | 0.00474 | -0.0849 | 76.097
0 | 0.4203 | 0.00427 | -0.0857 | 98.4309
0.5 | 0.4801 | 0.00408 | -0.0864 | 117.6716
1 | 0.5402 | 0.00408 | -0.087 | 132.402
1.5 | 0.6004 | 0.00412 | -0.0876 | 145.7282
2 | 0.6604 | 0.00423 | -0.0882 | 156.1229
2.5 | 0.7199 | 0.00441 | -0.0887 | 163.2426
3 | 0.7789 | 0.00465 | -0.0891 | 167.5054
3.5 | 0.8318 | 0.00555 | -0.0888 | 149.8739
4 | 0.8837 | 0.00643 | -0.0882 | 137.4339
4.5 | 0.9338 | 0.0073 | -0.0873 | 127.9178
5 | 0.9843 | 0.00785 | -0.0864 | 125.3885
5.5 | 1.03 | 0.00829 | -0.0842 | 124.2461
6 | 1.0845 | 0.0088 | -0.0838 | 123.2386
6.5 | 1.137 | 0.0093 | -0.0829 | 122.2581
7 | 1.189 | 0.00979 | -0.0818 | 121.4505
7.5 | 1.239 | 0.01033 | -0.0805 | 119.9419
8 | 1.2864 | 0.01093 | -0.0786 | 117.6944
8.5 | 1.3314 | 0.01155 | -0.0763 | 115.2727
9 | 1.365 | 0.01223 | -0.0719 | 111.6108
9.5 | 1.3924 | 0.01315 | -0.0668 | 105.8859
10 | 1.4253 | 0.01412 | -0.063 | 100.9419
10.5 | 1.4562 | 0.01533 | -0.0593 | 94.9902
11 | 1.4853 | 0.01679 | -0.0556 | 88.4634
11.5 | 1.5157 | 0.01832 | -0.0523 | 82.7347
12 | 1.5416 | 0.02023 | -0.0488 | 76.2037
12.5 | 1.5662 | 0.02234 | -0.0455 | 70.1074
13 | 1.5895 | 0.02467 | -0.0423 | 64.4305
13.5 | 1.6108 | 0.02727 | -0.0392 | 59.0686
14 | 1.6292 | 0.03022 | -0.0363 | 53.9113
14.5 | 1.6493 | 0.03326 | -0.0338 | 49.5881
15 | 1.6644 | 0.03691 | -0.0315 | 45.0935
15.5 | 1.6748 | 0.04122 | -0.0294 | 40.6308
16 | 1.6842 | 0.04591 | -0.0279 | 36.6848
16.5 | 1.6854 | 0.05172 | -0.0268 | 32.587
17 | 1.6833 | 0.05835 | -0.0265 | 28.8483
17.5 | 1.6711 | 0.06659 | -0.0272 | 25.0954
18 | 1.6556 | 0.07587 | -0.0291 | 21.8215
18.5 | 1.6283 | 0.08746 | -0.0328 | 18.6177
19 | 1.6029 | 0.09949 | -0.0376 | 16.1112
19.5 | 1.5714 | 0.1133 | -0.0444 | 13.8694
20 | 1.5339 | 0.12897 | -0.0533 | 11.8935

## 87. Re 6M Mach 0.50 (1)
BIGFOIL.COM POLAR EXPORT
NACA64-512 a=0.6
NACA64-512 a=0.6 |  |  |  | Cl Max: | 1.318 | at alpha= | 20 | deg
JavaFoil+Calcfoil stall+Eppler ext transition |  |  |  | L/D Max: | 160.374 | at alpha= | 3.5 | deg
Re: | 6000000 |  |  | Cd Min: | 0.00519 | at alpha= | -0.5 | deg
Mach: | 0.5 |  |  | Cl=0 at alpha= | -3.4265 | deg
|  |  |  | @ Cl=0.1, Cd= | 0.0066052
|  |  |  | @ Cl=0.4, Cd= | 0.0052578
|  |  |  | @ Cl=0.6, Cd= | 0.0054409
alpha (deg) | Cl | Cd | Cm | Cl/Cd
-20 | -0.912 | 0.15584 | -0.037 | -5.851
-19.5 | -0.887 | 0.15103 | -0.038 | -5.871
-19 | -0.858 | 0.14348 | -0.038 | -5.982
-18.5 | -0.829 | 0.14037 | -0.037 | -5.907
-18 | -0.802 | 0.13529 | -0.037 | -5.927
-17.5 | -0.775 | 0.13218 | -0.037 | -5.862
-17 | -0.748 | 0.12599 | -0.037 | -5.936
-16.5 | -0.721 | 0.12411 | -0.038 | -5.81
-16 | -0.693 | 0.11771 | -0.037 | -5.884
-15.5 | -0.665 | 0.11464 | -0.036 | -5.797
-15 | -0.638 | 0.10423 | -0.037 | -6.119
-14.5 | -0.611 | 0.09599 | -0.037 | -6.361
-14 | -0.583 | 0.09019 | -0.038 | -6.468
-13.5 | -0.555 | 0.0991 | -0.037 | -5.602
-13 | -0.527 | 0.09282 | -0.037 | -5.683
-12.5 | -0.5 | 0.0839 | -0.037 | -5.963
-12 | -0.472 | 0.10181 | -0.035 | -4.631
-11.5 | -0.446 | 0.07143 | -0.039 | -6.241
-11 | -0.42 | 0.06448 | -0.042 | -6.518
-10.5 | -0.39 | 0.07875 | -0.037 | -4.947
-10 | -0.362 | 0.0693 | -0.036 | -5.221
-9.5 | -0.335 | 0.06219 | -0.037 | -5.379
-9 | -0.307 | 0.05688 | -0.038 | -5.403
-8.5 | -0.28 | 0.05234 | -0.04 | -5.352
-8 | -0.254 | 0.04759 | -0.043 | -5.329
-7.5 | -0.224 | 0.05325 | -0.035 | -4.204
-7 | -0.197 | 0.04589 | -0.038 | -4.288
-6.5 | -0.246 | 0.04313 | -0.039 | -5.696
-6 | -0.242 | 0.03778 | -0.046 | -6.414
-5.5 | -0.256 | 0.00763 | -0.08 | -33.548
-5 | -0.202 | 0.00735 | -0.08 | -27.443
-4.5 | -0.141 | 0.00705 | -0.081 | -19.995
-4 | -0.076 | 0.00691 | -0.082 | -11.063
-3.5 | -0.01 | 0.00677 | -0.082 | -1.437
-3 | 0.058 | 0.00666 | -0.083 | 8.754
-2.5 | 0.127 | 0.00657 | -0.083 | 19.33
-2 | 0.196 | 0.00649 | -0.084 | 30.204
-1.5 | 0.265 | 0.00643 | -0.085 | 41.224
-1 | 0.335 | 0.00636 | -0.085 | 52.683
-0.5 | 0.404 | 0.00519 | -0.086 | 77.803
0 | 0.473 | 0.00529 | -0.087 | 89.509
0.5 | 0.542 | 0.00534 | -0.087 | 101.503
1 | 0.611 | 0.00546 | -0.088 | 111.82
1.5 | 0.68 | 0.00559 | -0.088 | 121.565
2 | 0.748 | 0.00541 | -0.089 | 138.311
2.5 | 0.816 | 0.00555 | -0.09 | 147.023
3 | 0.885 | 0.00566 | -0.09 | 156.327
3.5 | 0.946 | 0.0059 | -0.091 | 160.374
4 | 1.007 | 0.0071 | -0.091 | 141.915
4.5 | 1.066 | 0.00806 | -0.091 | 132.268
5 | 1.114 | 0.01171 | -0.091 | 95.174
5.5 | 1.165 | 0.01256 | -0.091 | 92.757
6 | 1.21 | 0.01331 | -0.092 | 90.925
6.5 | 1.246 | 0.01426 | -0.092 | 87.396
7 | 1.265 | 0.01535 | -0.093 | 82.434
7.5 | 1.245 | 0.01662 | -0.093 | 74.897
8 | 1.135 | 0.0184 | -0.093 | 61.673
8.5 | 0.646 | 0.05783 | -0.046 | 11.164
9 | 0.803 | 0.0208 | -0.094 | 38.619
9.5 | 0.697 | 0.06712 | -0.044 | 10.386
10 | 0.864 | 0.02253 | -0.094 | 38.343
10.5 | 0.89 | 0.0252 | -0.094 | 35.31
11 | 0.778 | 0.07791 | -0.051 | 9.992
11.5 | 0.95 | 0.0269 | -0.095 | 35.306
12 | 0.97 | 0.03132 | -0.095 | 30.979
12.5 | 0.859 | 0.08851 | -0.056 | 9.708
13 | 0.881 | 0.10888 | -0.051 | 8.096
13.5 | 0.908 | 0.09952 | -0.053 | 9.123
14 | 0.936 | 0.10129 | -0.057 | 9.245
14.5 | 0.969 | 0.10886 | -0.062 | 8.901
15 | 0.987 | 0.11257 | -0.057 | 8.767
15.5 | 1.015 | 0.11608 | -0.059 | 8.74
16 | 1.049 | 0.11985 | -0.066 | 8.752
16.5 | 1.077 | 0.12659 | -0.067 | 8.505
17 | 1.092 | 0.12692 | -0.062 | 8.605
17.5 | 1.131 | 0.12835 | -0.07 | 8.811
18 | 1.191 | 0.11376 | -0.081 | 10.466
18.5 | 1.171 | 0.14456 | -0.065 | 8.1
19 | 1.199 | 0.14568 | -0.067 | 8.23
19.5 | 1.245 | 0.14035 | -0.076 | 8.868
20 | 1.318 | 0.11557 | -0.087 | 11.403

## 88. Re 6M Mach 0.50 (2)
BIGFOIL.COM POLAR EXPORT
NACA64-512 a=0.6
NACA64-512 a=0.6 |  |  |  | Cl Max: | 1.4157 | at alpha= | 9.5 | deg
XFOIL ncrit=9 |  |  |  | L/D Max: | 183.558 | at alpha= | 3 | deg
Re: | 6000000 |  |  | Cd Min: | 0.23196 | at alpha= | -20 | deg
Mach: | 0.5 |  |  | Cl=0 at alpha= | -3.4641 | deg
|  |  |  | @ Cl=0.1, Cd= | 0.0057427
|  |  |  | @ Cl=0.4, Cd= | 0.0051154
|  |  |  | @ Cl=0.6, Cd= | 0.0042593
alpha (deg) | Cl | Cd | Cm | Cl/Cd
-20 | -0.5401 | 0.23196 | 0.0498 | -2.3284
-19.5 | -0.5237 | 0.22348 | 0.0447 | -2.3434
-18.5 | -0.4905 | 0.20705 | 0.0345 | -2.369
-18 | -0.472 | 0.2003 | 0.0296 | -2.3565
-17 | -0.439 | 0.18479 | 0.0193 | -2.3757
-16.5 | -0.4231 | 0.17721 | 0.0141 | -2.3876
-16 | -0.4063 | 0.17015 | 0.0089 | -2.3879
-15.5 | -0.3914 | 0.16277 | 0.0037 | -2.4046
-15 | -0.3782 | 0.15545 | -0.0017 | -2.4329
-14.5 | -0.3612 | 0.14947 | -0.0067 | -2.4165
-14 | -0.3467 | 0.14334 | -0.0119 | -2.4187
-13.5 | -0.338 | 0.13721 | -0.0176 | -2.4634
-13 | -0.3234 | 0.13034 | -0.0226 | -2.4812
-12.5 | -0.3071 | 0.12351 | -0.0272 | -2.4864
-12 | -0.2971 | 0.11507 | -0.0323 | -2.5819
-11.5 | -0.2869 | 0.1068 | -0.0372 | -2.6863
-11 | -0.2815 | 0.09756 | -0.0424 | -2.8854
-10.5 | -0.3177 | 0.09659 | -0.0565 | -3.2892
-10 | -0.308 | 0.08871 | -0.0612 | -3.472
-9.5 | -0.3027 | 0.08049 | -0.0661 | -3.7607
-9 | -0.3041 | 0.0717 | -0.0714 | -4.2413
-8.5 | -0.3177 | 0.06177 | -0.0779 | -5.1433
-8 | -0.3279 | 0.05268 | -0.0842 | -6.2244
-7.5 | -0.3628 | 0.04141 | -0.0949 | -8.7612
-7 | -0.3789 | 0.03146 | -0.0988 | -12.0439
-6.5 | -0.3787 | 0.02069 | -0.0998 | -18.3035
-5.5 | -0.2913 | 0.0086 | -0.0965 | -33.8721
-5 | -0.2211 | 0.00741 | -0.0951 | -29.8381
-4.5 | -0.1493 | 0.00671 | -0.0943 | -22.2504
-4 | -0.0769 | 0.00635 | -0.0939 | -12.1102
-3.5 | -0.0051 | 0.00611 | -0.0937 | -0.8347
-3 | 0.066 | 0.00581 | -0.0938 | 11.3597
-2.5 | 0.1367 | 0.00567 | -0.0941 | 24.1093
-1.5 | 0.2768 | 0.00543 | -0.095 | 50.9761
-1 | 0.3463 | 0.00531 | -0.0957 | 65.2166
-0.5 | 0.4153 | 0.00506 | -0.0964 | 82.0751
0 | 0.4833 | 0.00458 | -0.0973 | 105.524
0.5 | 0.552 | 0.00428 | -0.0981 | 128.972
1 | 0.6214 | 0.00425 | -0.0988 | 146.2118
1.5 | 0.6907 | 0.00432 | -0.0995 | 159.8843
2 | 0.7603 | 0.00442 | -0.1001 | 172.0136
2.5 | 0.8292 | 0.00463 | -0.1004 | 179.0929
3 | 0.8976 | 0.00489 | -0.1006 | 183.5583
3.5 | 0.9554 | 0.00592 | -0.0992 | 161.3851
4 | 1.0058 | 0.00725 | -0.0966 | 138.731
5 | 1.0965 | 0.00953 | -0.0889 | 115.0577
5.5 | 1.138 | 0.01014 | -0.0839 | 112.2288
6 | 1.1697 | 0.01075 | -0.077 | 108.8093
6.5 | 1.2096 | 0.01178 | -0.072 | 102.6825
7 | 1.2485 | 0.01312 | -0.0671 | 95.1601
7.5 | 1.2893 | 0.01458 | -0.0626 | 88.4294
8 | 1.3254 | 0.01644 | -0.0577 | 80.6204
8.5 | 1.3637 | 0.01837 | -0.053 | 74.2352
9 | 1.3953 | 0.02082 | -0.0479 | 67.0173
9.5 | 1.4157 | 0.02412 | -0.0422 | 58.694
10 | 1.4151 | 0.02898 | -0.0358 | 48.8302
10.5 | 1.3965 | 0.03555 | -0.0299 | 39.2827
11 | 1.3712 | 0.04347 | -0.0255 | 31.5436
11.5 | 1.3428 | 0.05288 | -0.0236 | 25.3933
12 | 1.3092 | 0.06411 | -0.0248 | 20.4212
12.5 | 1.2735 | 0.07695 | -0.0289 | 16.5497
13 | 1.2415 | 0.09075 | -0.0353 | 13.6804
13.5 | 1.2103 | 0.1059 | -0.044 | 11.4287
14 | 1.185 | 0.12152 | -0.054 | 9.7515
14.5 | 1.1629 | 0.13786 | -0.0649 | 8.4354

## 89. Re 7M Mach 0.00 (1)
BIGFOIL.COM POLAR EXPORT
NACA64-512 a=0.6
NACA64-512 a=0.6 |  |  |  | Cl Max: | 1.35 | at alpha= | 10.5 | deg
JavaFoil+Calcfoil stall+Eppler ext transition |  |  |  | L/D Max: | 147.086 | at alpha= | 3.5 | deg
Re: | 7000000 |  |  | Cd Min: | 0.00487 | at alpha= | -1 | deg
Mach: | 0 |  |  | Cl=0 at alpha= | -3.425 | deg
|  |  |  | @ Cl=0.1, Cd= | 0.0061936
|  |  |  | @ Cl=0.4, Cd= | 0.004925
|  |  |  | @ Cl=0.6, Cd= | 0.005103
alpha (deg) | Cl | Cd | Cm | Cl/Cd
-15 | -0.553 | 0.10622 | -0.03 | -5.209
-14.5 | -0.566 | 0.09979 | -0.031 | -5.673
-14 | -0.577 | 0.09334 | -0.031 | -6.177
-13.5 | -0.584 | 0.08688 | -0.032 | -6.726
-13 | -0.586 | 0.08039 | -0.034 | -7.293
-12.5 | -0.584 | 0.07505 | -0.035 | -7.788
-12 | -0.581 | 0.06937 | -0.037 | -8.369
-11.5 | -0.574 | 0.06338 | -0.039 | -9.052
-11 | -0.563 | 0.05781 | -0.041 | -9.747
-10.5 | -0.604 | 0.02252 | -0.057 | -26.803
-10 | -0.64 | 0.00914 | -0.065 | -69.987
-9.5 | -0.61 | 0.00856 | -0.065 | -71.298
-9 | -0.576 | 0.00818 | -0.066 | -70.399
-8.5 | -0.535 | 0.00791 | -0.066 | -67.638
-8 | -0.492 | 0.00769 | -0.067 | -64.01
-7.5 | -0.446 | 0.00742 | -0.067 | -60.095
-7 | -0.397 | 0.00726 | -0.068 | -54.695
-6.5 | -0.346 | 0.00707 | -0.068 | -48.934
-6 | -0.293 | 0.0069 | -0.069 | -42.498
-5.5 | -0.239 | 0.00674 | -0.069 | -35.391
-5 | -0.183 | 0.00661 | -0.07 | -27.607
-4.5 | -0.125 | 0.0065 | -0.07 | -19.3
-4 | -0.067 | 0.00641 | -0.071 | -10.5
-3.5 | -0.009 | 0.00633 | -0.071 | -1.345
-3 | 0.051 | 0.00626 | -0.072 | 8.105
-2.5 | 0.11 | 0.00618 | -0.072 | 17.85
-2 | 0.17 | 0.0061 | -0.073 | 27.864
-1.5 | 0.23 | 0.00605 | -0.073 | 37.976
-1 | 0.29 | 0.00487 | -0.074 | 59.56
-0.5 | 0.35 | 0.0049 | -0.074 | 71.397
0 | 0.41 | 0.00493 | -0.075 | 83.191
0.5 | 0.469 | 0.00498 | -0.075 | 94.286
1 | 0.529 | 0.00506 | -0.076 | 104.624
1.5 | 0.589 | 0.00509 | -0.077 | 115.648
2 | 0.648 | 0.00516 | -0.077 | 125.669
2.5 | 0.708 | 0.00525 | -0.078 | 134.722
3 | 0.767 | 0.00542 | -0.078 | 141.559
3.5 | 0.823 | 0.00559 | -0.079 | 147.086
4 | 0.879 | 0.00601 | -0.079 | 146.273
4.5 | 0.935 | 0.00651 | -0.08 | 143.671
5 | 0.99 | 0.00695 | -0.08 | 142.432
5.5 | 1.04 | 0.00968 | -0.08 | 107.401
6 | 1.09 | 0.01016 | -0.081 | 107.211
6.5 | 1.138 | 0.01059 | -0.081 | 107.48
7 | 1.183 | 0.01103 | -0.082 | 107.196
7.5 | 1.223 | 0.01158 | -0.082 | 105.647
8 | 1.259 | 0.0121 | -0.082 | 104.102
8.5 | 1.291 | 0.01268 | -0.083 | 101.815
9 | 1.318 | 0.01277 | -0.083 | 103.234
9.5 | 1.338 | 0.01341 | -0.083 | 99.776
10 | 1.348 | 0.01426 | -0.084 | 94.506
10.5 | 1.35 | 0.01518 | -0.084 | 88.936
11 | 1.345 | 0.01617 | -0.084 | 83.187
11.5 | 1.334 | 0.01707 | -0.085 | 78.128
12 | 1.315 | 0.01823 | -0.085 | 72.149
12.5 | 1.29 | 0.01955 | -0.085 | 66.01
13 | 1.259 | 0.02114 | -0.085 | 59.583
13.5 | 1.224 | 0.02266 | -0.085 | 54.001
14 | 1.183 | 0.02464 | -0.085 | 48.024
14.5 | 1.139 | 0.02709 | -0.085 | 42.031
15 | 1.09 | 0.03023 | -0.085 | 36.061
15.5 | 1.039 | 0.03438 | -0.085 | 30.215

## 90. Re 7M Mach 0.00 (2)
BIGFOIL.COM POLAR EXPORT
NACA64-512 a=0.6
NACA64-512 a=0.6 |  |  |  | Cl Max: | 1.8005 | at alpha= | 20 | deg
XFOIL ncrit=9 |  |  |  | L/D Max: | 161.259 | at alpha= | 2.5 | deg
Re: | 7000000 |  |  | Cd Min: | 0.06501 | at alpha= | 20 | deg
Mach: | 0 |  |  | Cl=0 at alpha= | -3.4785 | deg
|  |  |  | @ Cl=0.1, Cd= | 0.0052936
|  |  |  | @ Cl=0.4, Cd= | 0.0042957
|  |  |  | @ Cl=0.6, Cd= | 0.004068
alpha (deg) | Cl | Cd | Cm | Cl/Cd
-20 | -1.3637 | 0.05333 | -0.0739 | -25.571
-19.5 | -1.4178 | 0.04012 | -0.0829 | -35.339
-18 | -1.4598 | 0.02445 | -0.0846 | -59.7055
-17.5 | -1.454 | 0.0227 | -0.0796 | -64.0529
-17 | -1.4296 | 0.02076 | -0.0772 | -68.8632
-16.5 | -1.3966 | 0.01907 | -0.0756 | -73.2354
-16 | -1.3569 | 0.01775 | -0.0745 | -76.4451
-15.5 | -1.3131 | 0.01665 | -0.0737 | -78.8649
-15 | -1.2667 | 0.01572 | -0.0731 | -80.5789
-14.5 | -1.2183 | 0.01491 | -0.0727 | -81.7103
-14 | -1.1686 | 0.01416 | -0.0724 | -82.5282
-13.5 | -1.1178 | 0.01349 | -0.0723 | -82.8614
-13 | -1.0667 | 0.01274 | -0.0721 | -83.7284
-12.5 | -1.0158 | 0.01187 | -0.0719 | -85.5771
-12 | -0.9634 | 0.01114 | -0.0719 | -86.4811
-11.5 | -0.91 | 0.01054 | -0.0719 | -86.3378
-11 | -0.8557 | 0.01002 | -0.072 | -85.3992
-10.5 | -0.8008 | 0.00958 | -0.0722 | -83.5908
-9.5 | -0.6894 | 0.00884 | -0.0728 | -77.9864
-9 | -0.6333 | 0.00848 | -0.0731 | -74.6816
-8.5 | -0.5777 | 0.00794 | -0.0733 | -72.7582
-8 | -0.5213 | 0.00758 | -0.0736 | -68.7731
-7.5 | -0.4644 | 0.00725 | -0.074 | -64.0552
-7 | -0.4072 | 0.00699 | -0.0745 | -58.2546
-6.5 | -0.3498 | 0.00675 | -0.0749 | -51.8222
-6 | -0.2922 | 0.0065 | -0.0754 | -44.9538
-5.5 | -0.2347 | 0.00622 | -0.0759 | -37.7331
-5 | -0.1768 | 0.00602 | -0.0764 | -29.3688
-4.5 | -0.1187 | 0.00585 | -0.0769 | -20.2906
-4 | -0.0607 | 0.00568 | -0.0775 | -10.6866
-3.5 | -0.0025 | 0.00551 | -0.0781 | -0.45372
-3 | 0.0557 | 0.0054 | -0.0787 | 10.3148
-2.5 | 0.114 | 0.00526 | -0.0793 | 21.673
-2 | 0.1723 | 0.00516 | -0.0799 | 33.3915
-1.5 | 0.2306 | 0.00504 | -0.0805 | 45.754
-1 | 0.2887 | 0.00488 | -0.0811 | 59.1598
-0.5 | 0.3466 | 0.00463 | -0.0818 | 74.8596
0 | 0.4041 | 0.00427 | -0.0825 | 94.637
1 | 0.5192 | 0.00398 | -0.0839 | 130.4523
1.5 | 0.577 | 0.00402 | -0.0845 | 143.5323
2 | 0.6345 | 0.00414 | -0.0851 | 153.2609
2.5 | 0.6918 | 0.00429 | -0.0856 | 161.2587
3 | 0.7473 | 0.00467 | -0.086 | 160.0214
3.5 | 0.7981 | 0.00561 | -0.0857 | 142.2638
4 | 0.8495 | 0.00636 | -0.0855 | 133.5692
4.5 | 0.8999 | 0.00708 | -0.0851 | 127.1045
5 | 0.9509 | 0.00752 | -0.0848 | 126.4495
5.5 | 1.0002 | 0.00793 | -0.0841 | 126.1286
6 | 1.0498 | 0.0082 | -0.0833 | 128.0244
6.5 | 1.1015 | 0.00863 | -0.083 | 127.6362
7 | 1.153 | 0.00903 | -0.0827 | 127.6855
7.5 | 1.2029 | 0.00951 | -0.0821 | 126.4879
8 | 1.2524 | 0.00996 | -0.0815 | 125.743
8.5 | 1.2998 | 0.01048 | -0.0806 | 124.0267
9 | 1.3465 | 0.01098 | -0.0796 | 122.6321
9.5 | 1.39 | 0.01158 | -0.078 | 120.0345
10 | 1.4312 | 0.01219 | -0.0761 | 117.4077
10.5 | 1.4624 | 0.01279 | -0.0722 | 114.3393
11 | 1.4882 | 0.01361 | -0.0678 | 109.3461
11.5 | 1.5146 | 0.01464 | -0.064 | 103.4563
12 | 1.5446 | 0.01567 | -0.0611 | 98.5705
12.5 | 1.572 | 0.01695 | -0.0581 | 92.7434
13 | 1.597 | 0.01847 | -0.055 | 86.4645
13.5 | 1.6233 | 0.02 | -0.0524 | 81.165
14 | 1.6453 | 0.0219 | -0.0496 | 75.1279
14.5 | 1.6665 | 0.02396 | -0.047 | 69.5534
15 | 1.6878 | 0.02611 | -0.0447 | 64.6419
15.5 | 1.7085 | 0.02838 | -0.0426 | 60.2008
16 | 1.7264 | 0.031 | -0.0406 | 55.6903
16.5 | 1.7426 | 0.03389 | -0.0388 | 51.4193
17 | 1.7562 | 0.03721 | -0.0371 | 47.197
17.5 | 1.7681 | 0.04082 | -0.0358 | 43.3146
18 | 1.7771 | 0.04496 | -0.0347 | 39.5262
18.5 | 1.7833 | 0.04958 | -0.034 | 35.9681
19 | 1.7896 | 0.05445 | -0.0338 | 32.8669
19.5 | 1.7972 | 0.05936 | -0.034 | 30.2763
20 | 1.8005 | 0.06501 | -0.0346 | 27.6957

## 91. Re 7M Mach 0.10 (1)
BIGFOIL.COM POLAR EXPORT
NACA64-512 a=0.6
NACA64-512 a=0.6 |  |  |  | Cl Max: | 1.345 | at alpha= | 10 | deg
JavaFoil+Calcfoil stall+Eppler ext transition |  |  |  | L/D Max: | 148.025 | at alpha= | 3.5 | deg
Re: | 7000000 |  |  | Cd Min: | 0.0049 | at alpha= | -1 | deg
Mach: | 0.1 |  |  | Cl=0 at alpha= | -3.425 | deg
|  |  |  | @ Cl=0.1, Cd= | 0.006211
|  |  |  | @ Cl=0.4, Cd= | 0.004924
|  |  |  | @ Cl=0.6, Cd= | 0.0051495
alpha (deg) | Cl | Cd | Cm | Cl/Cd
-15 | -0.524 | 0.10811 | -0.029 | -4.845
-14.5 | -0.54 | 0.10136 | -0.03 | -5.325
-14 | -0.554 | 0.09461 | -0.031 | -5.851
-13.5 | -0.565 | 0.08865 | -0.032 | -6.371
-13 | -0.569 | 0.08177 | -0.033 | -6.958
-12.5 | -0.57 | 0.07652 | -0.034 | -7.45
-12 | -0.568 | 0.07092 | -0.036 | -8.011
-11.5 | -0.562 | 0.06672 | -0.036 | -8.422
-11 | -0.554 | 0.06042 | -0.039 | -9.168
-10.5 | -0.546 | 0.05217 | -0.043 | -10.463
-10 | -0.627 | 0.00987 | -0.064 | -63.569
-9.5 | -0.608 | 0.00868 | -0.065 | -70.039
-9 | -0.575 | 0.00827 | -0.066 | -69.452
-8.5 | -0.535 | 0.00798 | -0.066 | -67.091
-8 | -0.492 | 0.0077 | -0.067 | -63.902
-7.5 | -0.447 | 0.00748 | -0.067 | -59.71
-7 | -0.398 | 0.0073 | -0.068 | -54.503
-6.5 | -0.347 | 0.00709 | -0.068 | -48.974
-6 | -0.294 | 0.00693 | -0.069 | -42.433
-5.5 | -0.24 | 0.00676 | -0.07 | -35.454
-5 | -0.183 | 0.00662 | -0.07 | -27.706
-4.5 | -0.126 | 0.00652 | -0.071 | -19.318
-4 | -0.068 | 0.00642 | -0.071 | -10.527
-3.5 | -0.009 | 0.00633 | -0.072 | -1.351
-3 | 0.051 | 0.00626 | -0.072 | 8.147
-2.5 | 0.111 | 0.0062 | -0.073 | 17.877
-2 | 0.171 | 0.00612 | -0.073 | 27.905
-1.5 | 0.231 | 0.00605 | -0.074 | 38.201
-1 | 0.292 | 0.0049 | -0.074 | 59.567
-0.5 | 0.352 | 0.0049 | -0.075 | 71.845
0 | 0.412 | 0.00493 | -0.075 | 83.601
0.5 | 0.472 | 0.005 | -0.076 | 94.305
1 | 0.532 | 0.00505 | -0.076 | 105.294
1.5 | 0.592 | 0.00514 | -0.077 | 115.057
2 | 0.651 | 0.00521 | -0.078 | 124.957
2.5 | 0.711 | 0.00529 | -0.078 | 134.513
3 | 0.771 | 0.00543 | -0.079 | 142.033
3.5 | 0.827 | 0.00558 | -0.079 | 148.025
4 | 0.883 | 0.00606 | -0.08 | 145.713
4.5 | 0.94 | 0.0066 | -0.08 | 142.474
5 | 0.994 | 0.00699 | -0.081 | 142.234
5.5 | 1.044 | 0.00974 | -0.081 | 107.218
6 | 1.094 | 0.01023 | -0.081 | 106.923
6.5 | 1.142 | 0.01066 | -0.082 | 107.143
7 | 1.187 | 0.01112 | -0.082 | 106.766
7.5 | 1.227 | 0.01169 | -0.082 | 104.985
8 | 1.263 | 0.01222 | -0.083 | 103.319
8.5 | 1.293 | 0.01282 | -0.083 | 100.869
9 | 1.319 | 0.01292 | -0.083 | 102.12
9.5 | 1.338 | 0.01359 | -0.084 | 98.463
10 | 1.345 | 0.01446 | -0.084 | 93.016
10.5 | 1.345 | 0.01547 | -0.084 | 86.915
11 | 1.337 | 0.01645 | -0.085 | 81.265
11.5 | 1.321 | 0.01749 | -0.085 | 75.525
12 | 1.298 | 0.0186 | -0.085 | 69.809
12.5 | 1.268 | 0.01998 | -0.085 | 63.457
13 | 1.232 | 0.02155 | -0.086 | 57.15
13.5 | 1.19 | 0.02332 | -0.086 | 51.044
14 | 1.144 | 0.02555 | -0.086 | 44.748
14.5 | 1.092 | 0.02845 | -0.085 | 38.377
15 | 1.031 | 0.03424 | -0.084 | 30.115

## 92. Re 7M Mach 0.10 (2)
BIGFOIL.COM POLAR EXPORT
NACA64-512 a=0.6
NACA64-512 a=0.6 |  |  |  | Cl Max: | 1.7868 | at alpha= | 19.5 | deg
XFOIL ncrit=9 |  |  |  | L/D Max: | 161.884 | at alpha= | 2.5 | deg
Re: | 7000000 |  |  | Cd Min: | 0.07018 | at alpha= | 20 | deg
Mach: | 0.1 |  |  | Cl=0 at alpha= | -3.4779 | deg
|  |  |  | @ Cl=0.1, Cd= | 0.0052976
|  |  |  | @ Cl=0.4, Cd= | 0.0043122
|  |  |  | @ Cl=0.6, Cd= | 0.0040636
alpha (deg) | Cl | Cd | Cm | Cl/Cd
-19 | -1.3322 | 0.04808 | -0.0804 | -27.708
-18 | -1.3954 | 0.02941 | -0.0925 | -47.4464
-17.5 | -1.4156 | 0.02561 | -0.0893 | -55.2753
-17 | -1.4194 | 0.02341 | -0.0835 | -60.6322
-16.5 | -1.3924 | 0.02157 | -0.0811 | -64.5526
-16 | -1.3604 | 0.01966 | -0.0791 | -69.1963
-15.5 | -1.3224 | 0.01797 | -0.0776 | -73.5893
-15 | -1.2781 | 0.01671 | -0.0766 | -76.4871
-14.5 | -1.2305 | 0.01568 | -0.0758 | -78.4758
-14 | -1.1808 | 0.01479 | -0.0752 | -79.8377
-13 | -1.0774 | 0.01329 | -0.0744 | -81.0685
-12.5 | -1.0254 | 0.01243 | -0.0741 | -82.494
-12 | -0.973 | 0.01154 | -0.0738 | -84.3154
-11.5 | -0.9191 | 0.01084 | -0.0736 | -84.7878
-11 | -0.8642 | 0.01026 | -0.0736 | -84.23
-10.5 | -0.8086 | 0.00978 | -0.0736 | -82.6789
-10 | -0.7524 | 0.00934 | -0.0737 | -80.5567
-9 | -0.6387 | 0.00867 | -0.0741 | -73.6678
-8.5 | -0.5828 | 0.00805 | -0.0742 | -72.3975
-8 | -0.5258 | 0.00765 | -0.0745 | -68.732
-7.5 | -0.4683 | 0.00731 | -0.0748 | -64.0629
-7 | -0.4106 | 0.00704 | -0.0752 | -58.3239
-6.5 | -0.3526 | 0.00679 | -0.0756 | -51.9293
-6 | -0.2944 | 0.00656 | -0.076 | -44.878
-5.5 | -0.2365 | 0.00625 | -0.0764 | -37.84
-5 | -0.1782 | 0.00603 | -0.0769 | -29.5522
-4.5 | -0.1197 | 0.00586 | -0.0775 | -20.4266
-4 | -0.0612 | 0.00569 | -0.078 | -10.7557
-3.5 | -0.0026 | 0.00552 | -0.0785 | -0.47101
-3 | 0.0561 | 0.00541 | -0.0791 | 10.3697
-2.5 | 0.1147 | 0.00526 | -0.0797 | 21.8061
-2 | 0.1734 | 0.00517 | -0.0803 | 33.5397
-1.5 | 0.2321 | 0.00505 | -0.081 | 45.9604
-1 | 0.2905 | 0.00488 | -0.0816 | 59.5287
-0.5 | 0.3487 | 0.00464 | -0.0823 | 75.1509
0 | 0.4066 | 0.00427 | -0.083 | 95.2225
0.5 | 0.4643 | 0.00404 | -0.0837 | 114.9257
1 | 0.5224 | 0.00399 | -0.0844 | 130.9273
1.5 | 0.5806 | 0.00402 | -0.085 | 144.4279
2 | 0.6385 | 0.00415 | -0.0856 | 153.8554
2.5 | 0.6961 | 0.0043 | -0.0861 | 161.8837
3 | 0.752 | 0.00468 | -0.0864 | 160.6838
3.5 | 0.803 | 0.00563 | -0.0862 | 142.6288
4 | 0.8546 | 0.00638 | -0.0859 | 133.9498
4.5 | 0.9051 | 0.00712 | -0.0855 | 127.1208
5 | 0.9562 | 0.00759 | -0.0851 | 125.9816
5.5 | 1.0058 | 0.00799 | -0.0844 | 125.8824
6 | 1.0556 | 0.00826 | -0.0834 | 127.7966
6.5 | 1.1076 | 0.00869 | -0.0831 | 127.4568
7 | 1.1594 | 0.0091 | -0.0827 | 127.4066
7.5 | 1.2095 | 0.00958 | -0.0821 | 126.2526
8 | 1.2589 | 0.01006 | -0.0813 | 125.1392
8.5 | 1.3065 | 0.01058 | -0.0803 | 123.4877
9 | 1.3528 | 0.01111 | -0.079 | 121.7642
9.5 | 1.3956 | 0.01174 | -0.0772 | 118.8756
10 | 1.4352 | 0.01234 | -0.0748 | 116.3047
10.5 | 1.4617 | 0.01302 | -0.0699 | 112.2657
11 | 1.4886 | 0.01394 | -0.0658 | 106.7862
11.5 | 1.5166 | 0.01502 | -0.0622 | 100.972
12 | 1.5466 | 0.01614 | -0.0593 | 95.824
12.5 | 1.5721 | 0.01762 | -0.056 | 89.2225
13 | 1.5989 | 0.01913 | -0.0531 | 83.5808
13.5 | 1.6241 | 0.02083 | -0.0504 | 77.9693
14 | 1.644 | 0.02298 | -0.0474 | 71.5405
14.5 | 1.6666 | 0.02506 | -0.0449 | 66.5044
15 | 1.6885 | 0.02729 | -0.0426 | 61.8725
15.5 | 1.7072 | 0.02984 | -0.0404 | 57.2118
16 | 1.7245 | 0.03268 | -0.0384 | 52.7693
16.5 | 1.7382 | 0.03599 | -0.0365 | 48.2967
17 | 1.7506 | 0.0396 | -0.0349 | 44.2071
17.5 | 1.7596 | 0.04376 | -0.0337 | 40.2102
18 | 1.7678 | 0.04821 | -0.0328 | 36.6687
18.5 | 1.7772 | 0.05276 | -0.0324 | 33.6846
19 | 1.7816 | 0.05812 | -0.0324 | 30.6538
19.5 | 1.7868 | 0.06361 | -0.0328 | 28.0899
20 | 1.7858 | 0.07018 | -0.0339 | 25.446

## 93. Re 7M Mach 0.25 (1)
BIGFOIL.COM POLAR EXPORT
NACA64-512 a=0.6
NACA64-512 a=0.6 |  |  |  | Cl Max: | 1.326 | at alpha= | 9.5 | deg
JavaFoil+Calcfoil stall+Eppler ext transition |  |  |  | L/D Max: | 156.902 | at alpha= | 3.5 | deg
Re: | 7000000 |  |  | Cd Min: | 0.00493 | at alpha= | -1 | deg
Mach: | 0.25 |  |  | Cl=0 at alpha= | -3.4262 | deg
|  |  |  | @ Cl=0.1, Cd= | 0.0062435
|  |  |  | @ Cl=0.4, Cd= | 0.0049652
|  |  |  | @ Cl=0.6, Cd= | 0.10582
alpha (deg) | Cl | Cd | Cm | Cl/Cd
-14 | -0.346 | 0.10613 | -0.029 | -3.264
-13.5 | -0.39 | 0.09962 | -0.03 | -3.918
-13 | -0.422 | 0.09236 | -0.03 | -4.568
-12.5 | -0.448 | 0.08566 | -0.031 | -5.233
-12 | -0.469 | 0.07874 | -0.031 | -5.951
-11.5 | -0.483 | 0.07353 | -0.032 | -6.568
-11 | -0.491 | 0.06804 | -0.033 | -7.215
-10.5 | -0.492 | 0.06326 | -0.035 | -7.784
-10 | -0.488 | 0.05819 | -0.037 | -8.384
-9.5 | -0.479 | 0.05198 | -0.041 | -9.212
-9 | -0.552 | 0.00969 | -0.066 | -56.991
-8.5 | -0.529 | 0.0083 | -0.068 | -63.78
-8 | -0.491 | 0.008 | -0.069 | -61.396
-7.5 | -0.449 | 0.00769 | -0.069 | -58.369
-7 | -0.402 | 0.00749 | -0.07 | -53.7
-6.5 | -0.352 | 0.00726 | -0.07 | -48.555
-6 | -0.3 | 0.00705 | -0.071 | -42.507
-5.5 | -0.245 | 0.00686 | -0.071 | -35.626
-5 | -0.188 | 0.00675 | -0.072 | -27.779
-4.5 | -0.129 | 0.00659 | -0.073 | -19.584
-4 | -0.069 | 0.0065 | -0.073 | -10.657
-3.5 | -0.009 | 0.00641 | -0.074 | -1.368
-3 | 0.052 | 0.00629 | -0.074 | 8.327
-2.5 | 0.114 | 0.00623 | -0.075 | 18.282
-2 | 0.176 | 0.00619 | -0.075 | 28.354
-1.5 | 0.237 | 0.00613 | -0.076 | 38.75
-1 | 0.3 | 0.00493 | -0.076 | 60.807
-0.5 | 0.361 | 0.00494 | -0.077 | 73.231
0 | 0.423 | 0.00498 | -0.077 | 84.916
0.5 | 0.485 | 0.00506 | -0.078 | 95.815
1 | 0.546 | 0.00509 | -0.079 | 107.332
1.5 | 0.608 | 0.00519 | -0.079 | 117.122
2 | 0.669 | 0.00526 | -0.08 | 127.177
2.5 | 0.731 | 0.00537 | -0.08 | 136.172
3 | 0.792 | 0.00551 | -0.081 | 143.83
3.5 | 0.848 | 0.00541 | -0.081 | 156.902
4 | 0.907 | 0.00621 | -0.082 | 146.083
4.5 | 0.965 | 0.0068 | -0.082 | 141.762
5 | 1.019 | 0.00733 | -0.083 | 139.165
5.5 | 1.069 | 0.01011 | -0.083 | 105.641
6 | 1.118 | 0.01067 | -0.083 | 104.852
6.5 | 1.166 | 0.01114 | -0.084 | 104.648
7 | 1.21 | 0.01169 | -0.084 | 103.428
7.5 | 1.247 | 0.01229 | -0.084 | 101.419
8 | 1.278 | 0.01294 | -0.085 | 98.783
8.5 | 1.303 | 0.01364 | -0.085 | 95.519
9 | 1.32 | 0.01383 | -0.085 | 95.452
9.5 | 1.326 | 0.01471 | -0.086 | 90.173
10 | 1.316 | 0.01581 | -0.086 | 83.255
10.5 | 1.293 | 0.01703 | -0.086 | 75.942
11 | 1.258 | 0.01843 | -0.086 | 68.233
11.5 | 1.209 | 0.01973 | -0.087 | 61.296
12 | 1.147 | 0.02148 | -0.087 | 53.419
12.5 | 1.072 | 0.02394 | -0.087 | 44.776
13 | 0.915 | 0.0502 | -0.077 | 18.236
13.5 | 0.766 | 0.09422 | -0.05 | 8.127
14 | 0.686 | 0.09805 | -0.051 | 6.998
14.5 | 0.598 | 0.10582 | -0.049 | 5.655

## 94. Re 7M Mach 0.25 (2)
BIGFOIL.COM POLAR EXPORT
NACA64-512 a=0.6
NACA64-512 a=0.6 |  |  |  | Cl Max: | 1.6985 | at alpha= | 16 | deg
XFOIL ncrit=9 |  |  |  | L/D Max: | 165.945 | at alpha= | 2.5 | deg
Re: | 7000000 |  |  | Cd Min: | 0.12137 | at alpha= | 20 | deg
Mach: | 0.25 |  |  | Cl=0 at alpha= | -3.4753 | deg
|  |  |  | @ Cl=0.1, Cd= | 0.0053461
|  |  |  | @ Cl=0.4, Cd= | 0.0044511
|  |  |  | @ Cl=0.6, Cd= | 0.0040496
alpha (deg) | Cl | Cd | Cm | Cl/Cd
-15 | -1.0266 | 0.04632 | -0.0898 | -22.1632
-14.5 | -1.0944 | 0.03339 | -0.0997 | -32.7763
-14 | -1.1417 | 0.02793 | -0.0958 | -40.8772
-13.5 | -1.1458 | 0.0227 | -0.0923 | -50.4758
-13 | -1.1186 | 0.01899 | -0.0897 | -58.9047
-12.5 | -1.071 | 0.01702 | -0.0878 | -62.926
-12 | -1.0191 | 0.01537 | -0.0861 | -66.3045
-11.5 | -0.9635 | 0.01411 | -0.0847 | -68.2849
-11 | -0.9099 | 0.01242 | -0.0833 | -73.2609
-10.5 | -0.8509 | 0.01154 | -0.0823 | -73.7348
-10 | -0.7915 | 0.01076 | -0.0815 | -73.5595
-9.5 | -0.7317 | 0.01002 | -0.0808 | -73.024
-9 | -0.6708 | 0.00953 | -0.0803 | -70.3882
-8.5 | -0.6105 | 0.00896 | -0.0799 | -68.1362
-8 | -0.551 | 0.00821 | -0.0795 | -67.1133
-7.5 | -0.4906 | 0.0077 | -0.0793 | -63.7143
-6.5 | -0.3686 | 0.007 | -0.0793 | -52.6571
-6 | -0.3076 | 0.00671 | -0.0795 | -45.842
-5.5 | -0.2468 | 0.00642 | -0.0797 | -38.4424
-5 | -0.1858 | 0.00613 | -0.08 | -30.31
-4.5 | -0.1249 | 0.00593 | -0.0803 | -21.0624
-4 | -0.0639 | 0.00579 | -0.0808 | -11.0363
-3.5 | -0.003 | 0.00557 | -0.0812 | -0.5386
-3 | 0.0578 | 0.00545 | -0.0818 | 10.6055
-2.5 | 0.1187 | 0.0053 | -0.0823 | 22.3962
-2 | 0.1795 | 0.00521 | -0.0829 | 34.453
-1.5 | 0.2401 | 0.00511 | -0.0835 | 46.9863
-1 | 0.3006 | 0.00493 | -0.0842 | 60.9736
-0.5 | 0.3609 | 0.0047 | -0.0849 | 76.7872
0 | 0.4206 | 0.00432 | -0.0856 | 97.3611
0.5 | 0.4803 | 0.00406 | -0.0864 | 118.3005
1 | 0.5404 | 0.00401 | -0.087 | 134.7631
1.5 | 0.6006 | 0.00405 | -0.0877 | 148.2963
2 | 0.6606 | 0.00418 | -0.0882 | 158.0383
2.5 | 0.7202 | 0.00434 | -0.0888 | 165.9447
3 | 0.7782 | 0.00471 | -0.0891 | 165.2229
3.5 | 0.8301 | 0.00572 | -0.0886 | 145.1224
4 | 0.8826 | 0.00654 | -0.0881 | 134.9541
4.5 | 0.934 | 0.00735 | -0.0873 | 127.0748
5 | 0.9862 | 0.00788 | -0.0866 | 125.1523
5.5 | 1.0366 | 0.00833 | -0.0856 | 124.4418
6 | 1.0877 | 0.00856 | -0.0843 | 127.0678
6.5 | 1.1409 | 0.00903 | -0.0835 | 126.3455
7 | 1.1929 | 0.00953 | -0.0825 | 125.1731
7.5 | 1.2441 | 0.01002 | -0.0813 | 124.1617
8 | 1.2921 | 0.01063 | -0.0795 | 121.5522
8.5 | 1.3392 | 0.01119 | -0.0775 | 119.6783
9 | 1.3777 | 0.01188 | -0.074 | 115.968
9.5 | 1.4052 | 0.01265 | -0.0686 | 111.083
10 | 1.4371 | 0.01357 | -0.0645 | 105.9027
10.5 | 1.4664 | 0.01479 | -0.0604 | 99.1481
11 | 1.4979 | 0.01607 | -0.0569 | 93.211
11.5 | 1.5271 | 0.01761 | -0.0534 | 86.7178
12 | 1.5536 | 0.01942 | -0.0498 | 80
12.5 | 1.5771 | 0.02156 | -0.0462 | 73.1494
13 | 1.6019 | 0.02374 | -0.043 | 67.4768
13.5 | 1.6252 | 0.02614 | -0.04 | 62.1729
14 | 1.6453 | 0.0289 | -0.037 | 56.9308
14.5 | 1.664 | 0.03198 | -0.0344 | 52.0325
15 | 1.6798 | 0.03549 | -0.0319 | 47.3316
15.5 | 1.688 | 0.0399 | -0.0296 | 42.3058
16 | 1.6985 | 0.0444 | -0.0279 | 38.2545
16.5 | 1.6968 | 0.05043 | -0.0266 | 33.6466
17 | 1.6956 | 0.05686 | -0.0262 | 29.8206
17.5 | 1.693 | 0.06385 | -0.0265 | 26.5153
18 | 1.6809 | 0.0725 | -0.0279 | 23.1848
18.5 | 1.6644 | 0.08228 | -0.0306 | 20.2285
19 | 1.6416 | 0.09357 | -0.0347 | 17.5441
19.5 | 1.6122 | 0.10663 | -0.0405 | 15.1196
20 | 1.5768 | 0.12137 | -0.0483 | 12.9917

## 95. Re 7M Mach 0.50 (1)
BIGFOIL.COM POLAR EXPORT
NACA64-512 a=0.6
NACA64-512 a=0.6 |  |  |  | Cl Max: | 1.351 | at alpha= | 20 | deg
JavaFoil+Calcfoil stall+Eppler ext transition |  |  |  | L/D Max: | 161.358 | at alpha= | 3.5 | deg
Re: | 7000000 |  |  | Cd Min: | 0.00511 | at alpha= | -0.5 | deg
Mach: | 0.5 |  |  | Cl=0 at alpha= | -3.4265 | deg
|  |  |  | @ Cl=0.1, Cd= | 0.0064935
|  |  |  | @ Cl=0.4, Cd= | 0.0051744
|  |  |  | @ Cl=0.6, Cd= | 0.0053609
alpha (deg) | Cl | Cd | Cm | Cl/Cd
-20 | -0.912 | 0.1528 | -0.037 | -5.969
-19.5 | -0.888 | 0.1474 | -0.039 | -6.022
-19 | -0.859 | 0.14188 | -0.038 | -6.055
-18.5 | -0.83 | 0.13887 | -0.038 | -5.979
-18 | -0.802 | 0.13274 | -0.037 | -6.042
-17.5 | -0.775 | 0.1295 | -0.037 | -5.985
-17 | -0.748 | 0.12557 | -0.037 | -5.957
-16.5 | -0.721 | 0.12363 | -0.038 | -5.834
-16 | -0.693 | 0.11657 | -0.037 | -5.945
-15.5 | -0.665 | 0.11027 | -0.037 | -6.035
-15 | -0.639 | 0.1029 | -0.038 | -6.206
-14.5 | -0.611 | 0.09464 | -0.038 | -6.461
-14 | -0.584 | 0.08846 | -0.039 | -6.606
-13.5 | -0.555 | 0.09608 | -0.037 | -5.779
-13 | -0.528 | 0.0914 | -0.037 | -5.774
-12.5 | -0.501 | 0.08197 | -0.038 | -6.107
-12 | -0.472 | 0.10156 | -0.035 | -4.644
-11.5 | -0.447 | 0.07044 | -0.04 | -6.345
-11 | -0.423 | 0.06129 | -0.045 | -6.906
-10.5 | -0.39 | 0.06995 | -0.037 | -5.571
-10 | -0.362 | 0.06905 | -0.036 | -5.241
-9.5 | -0.335 | 0.06157 | -0.037 | -5.435
-9 | -0.308 | 0.05605 | -0.039 | -5.488
-8.5 | -0.28 | 0.05194 | -0.04 | -5.399
-8 | -0.255 | 0.04583 | -0.046 | -5.561
-7.5 | -0.224 | 0.05147 | -0.035 | -4.35
-7 | -0.197 | 0.04552 | -0.038 | -4.323
-6.5 | -0.246 | 0.04293 | -0.039 | -5.723
-6 | -0.246 | 0.03399 | -0.053 | -7.239
-5.5 | -0.256 | 0.00752 | -0.08 | -34.054
-5 | -0.202 | 0.00724 | -0.08 | -27.841
-4.5 | -0.141 | 0.00699 | -0.081 | -20.143
-4 | -0.076 | 0.00681 | -0.082 | -11.23
-3.5 | -0.01 | 0.00665 | -0.082 | -1.463
-3 | 0.058 | 0.00653 | -0.083 | 8.924
-2.5 | 0.127 | 0.00647 | -0.083 | 19.621
-2 | 0.196 | 0.00639 | -0.084 | 30.664
-1.5 | 0.265 | 0.0063 | -0.085 | 42.099
-1 | 0.335 | 0.00622 | -0.085 | 53.842
-0.5 | 0.404 | 0.00511 | -0.086 | 79.155
0 | 0.473 | 0.00519 | -0.087 | 91.23
0.5 | 0.542 | 0.00526 | -0.087 | 103.021
1 | 0.611 | 0.00538 | -0.088 | 113.47
1.5 | 0.68 | 0.00548 | -0.088 | 123.995
2 | 0.748 | 0.00533 | -0.089 | 140.359
2.5 | 0.816 | 0.00545 | -0.09 | 149.864
3 | 0.885 | 0.00564 | -0.09 | 156.769
3.5 | 0.946 | 0.00586 | -0.091 | 161.358
4 | 1.007 | 0.00737 | -0.091 | 136.645
4.5 | 1.065 | 0.00844 | -0.091 | 126.259
5 | 1.115 | 0.01142 | -0.091 | 97.64
5.5 | 1.166 | 0.01223 | -0.092 | 95.359
6 | 1.212 | 0.01297 | -0.092 | 93.449
6.5 | 1.247 | 0.01387 | -0.092 | 89.909
7 | 1.267 | 0.01492 | -0.093 | 84.862
7.5 | 1.246 | 0.01617 | -0.093 | 77.087
8 | 1.136 | 0.01788 | -0.093 | 63.552
8.5 | 0.647 | 0.05751 | -0.048 | 11.242
9 | 0.805 | 0.02019 | -0.094 | 39.842
9.5 | 0.697 | 0.06552 | -0.045 | 10.644
10 | 0.865 | 0.02193 | -0.095 | 39.438
10.5 | 0.891 | 0.02448 | -0.095 | 36.421
11 | 0.78 | 0.07564 | -0.054 | 10.318
11.5 | 0.951 | 0.02618 | -0.095 | 36.332
12 | 0.975 | 0.02968 | -0.095 | 32.846
12.5 | 0.865 | 0.08503 | -0.061 | 10.174
13 | 0.882 | 0.10558 | -0.052 | 8.35
13.5 | 0.91 | 0.09442 | -0.056 | 9.639
14 | 0.941 | 0.09966 | -0.06 | 9.437
14.5 | 0.973 | 0.10483 | -0.065 | 9.281
15 | 0.987 | 0.11196 | -0.057 | 8.817
15.5 | 1.02 | 0.11255 | -0.063 | 9.059
16 | 1.057 | 0.1135 | -0.069 | 9.309
16.5 | 1.08 | 0.12233 | -0.069 | 8.832
17 | 1.094 | 0.12652 | -0.063 | 8.646
17.5 | 1.152 | 0.11421 | -0.077 | 10.085
18 | 1.236 | 0.08805 | -0.09 | 14.037
18.5 | 1.171 | 0.13867 | -0.065 | 8.445
19 | 1.203 | 0.1423 | -0.069 | 8.455
19.5 | 1.277 | 0.11805 | -0.084 | 10.814
20 | 1.351 | 0.09508 | -0.093 | 14.21

## 96. Re 7M Mach 0.50 (2)
BIGFOIL.COM POLAR EXPORT
NACA64-512 a=0.6
NACA64-512 a=0.6 |  |  |  | Cl Max: | 1.4315 | at alpha= | 9.5 | deg
XFOIL ncrit=9 |  |  |  | L/D Max: | 185.475 | at alpha= | 3 | deg
Re: | 7000000 |  |  | Cd Min: | 0.16213 | at alpha= | -14.5 | deg
Mach: | 0.5 |  |  | Cl=0 at alpha= | -3.4613 | deg
|  |  |  | @ Cl=0.1, Cd= | 0.0055872
|  |  |  | @ Cl=0.4, Cd= | 0.0050393
|  |  |  | @ Cl=0.6, Cd= | 0.0042334
alpha (deg) | Cl | Cd | Cm | Cl/Cd
-14.5 | -0.4397 | 0.16213 | -0.0181 | -2.712
-14 | -0.4191 | 0.15436 | -0.0228 | -2.7151
-13.5 | -0.402 | 0.1458 | -0.0278 | -2.7572
-13 | -0.3863 | 0.13696 | -0.0328 | -2.8205
-12.5 | -0.3699 | 0.12887 | -0.0377 | -2.8703
-12 | -0.3525 | 0.12122 | -0.0422 | -2.9079
-11.5 | -0.3426 | 0.11209 | -0.0475 | -3.0565
-11 | -0.3335 | 0.10336 | -0.0525 | -3.2266
-10.5 | -0.3243 | 0.0951 | -0.0575 | -3.4101
-10 | -0.3158 | 0.0871 | -0.0623 | -3.6257
-9.5 | -0.3099 | 0.07911 | -0.0671 | -3.9173
-9 | -0.3104 | 0.07055 | -0.0724 | -4.3997
-8.5 | -0.3269 | 0.06029 | -0.0792 | -5.4221
-8 | -0.3407 | 0.05062 | -0.0864 | -6.7305
-7.5 | -0.3742 | 0.03991 | -0.096 | -9.3761
-7 | -0.3897 | 0.02987 | -0.0994 | -13.0465
-6.5 | -0.3919 | 0.01838 | -0.0999 | -21.3221
-6 | -0.3574 | 0.01075 | -0.0983 | -33.2465
-5.5 | -0.2938 | 0.00807 | -0.0964 | -36.4064
-5 | -0.2223 | 0.00712 | -0.095 | -31.2219
-4.5 | -0.1501 | 0.00644 | -0.0942 | -23.3075
-4 | -0.0775 | 0.00613 | -0.0938 | -12.6427
-3.5 | -0.0055 | 0.00588 | -0.0937 | -0.93537
-3 | 0.0656 | 0.00566 | -0.0938 | 11.5901
-2.5 | 0.1365 | 0.00551 | -0.0941 | 24.7731
-2 | 0.2068 | 0.00538 | -0.0945 | 38.4387
-1.5 | 0.2767 | 0.0053 | -0.0951 | 52.2075
-1 | 0.3463 | 0.00521 | -0.0957 | 66.4683
-0.5 | 0.4155 | 0.00499 | -0.0964 | 83.2665
0 | 0.4841 | 0.00457 | -0.0973 | 105.93
0.5 | 0.5525 | 0.00423 | -0.0981 | 130.6147
1.5 | 0.691 | 0.00424 | -0.0995 | 162.9717
2 | 0.7606 | 0.00435 | -0.1001 | 174.8506
2.5 | 0.8297 | 0.00453 | -0.1005 | 183.1567
3 | 0.8977 | 0.00484 | -0.1007 | 185.4752
3.5 | 0.9519 | 0.00614 | -0.0988 | 155.0326
4 | 1.0038 | 0.00734 | -0.0964 | 136.7575
4.5 | 1.0525 | 0.0085 | -0.0931 | 123.8235
5 | 1.0999 | 0.00945 | -0.0894 | 116.3915
5.5 | 1.1486 | 0.01003 | -0.0855 | 114.5165
6.5 | 1.2196 | 0.01136 | -0.0731 | 107.3592
7 | 1.2599 | 0.01258 | -0.0682 | 100.151
7.5 | 1.3002 | 0.014 | -0.0635 | 92.8714
8 | 1.3386 | 0.01571 | -0.0587 | 85.2069
8.5 | 1.3776 | 0.01756 | -0.0539 | 78.451
9 | 1.4097 | 0.01994 | -0.0487 | 70.6971
9.5 | 1.4315 | 0.02311 | -0.0428 | 61.9429
10 | 1.4275 | 0.02808 | -0.036 | 50.8369
10.5 | 1.4055 | 0.03479 | -0.0298 | 40.3995
11 | 1.3799 | 0.04264 | -0.0252 | 32.3616
11.5 | 1.352 | 0.05191 | -0.0232 | 26.0451
12 | 1.3185 | 0.06302 | -0.0242 | 20.9219
12.5 | 1.2824 | 0.0758 | -0.0282 | 16.9182
13 | 1.2482 | 0.08975 | -0.0346 | 13.9075
13.5 | 1.2149 | 0.10515 | -0.0434 | 11.554
14 | 1.1882 | 0.12095 | -0.0536 | 9.8239
14.5 | 1.167 | 0.1371 | -0.0643 | 8.512

## 97. Re 8M Mach 0.00 (1)
BIGFOIL.COM POLAR EXPORT
NACA64-512 a=0.6
NACA64-512 a=0.6 |  |  |  | Cl Max: | 1.352 | at alpha= | 10.5 | deg
JavaFoil+Calcfoil stall+Eppler ext transition |  |  |  | L/D Max: | 143.024 | at alpha= | 3 | deg
Re: | 8000000 |  |  | Cd Min: | 0.00484 | at alpha= | -0.5 | deg
Mach: | 0 |  |  | Cl=0 at alpha= | -3.425 | deg
|  |  |  | @ Cl=0.1, Cd= | 0.0061102
|  |  |  | @ Cl=0.4, Cd= | 0.0048733
|  |  |  | @ Cl=0.6, Cd= | 0.0050712
alpha (deg) | Cl | Cd | Cm | Cl/Cd
-15 | -0.554 | 0.10518 | -0.03 | -5.263
-14.5 | -0.566 | 0.09824 | -0.031 | -5.765
-14 | -0.577 | 0.09257 | -0.032 | -6.233
-13.5 | -0.585 | 0.08601 | -0.032 | -6.798
-13 | -0.587 | 0.07955 | -0.034 | -7.378
-12.5 | -0.586 | 0.07376 | -0.036 | -7.941
-12 | -0.582 | 0.0678 | -0.038 | -8.586
-11.5 | -0.577 | 0.06098 | -0.04 | -9.453
-11 | -0.57 | 0.05258 | -0.044 | -10.844
-10.5 | -0.638 | 0.01227 | -0.061 | -52.003
-10 | -0.64 | 0.00881 | -0.065 | -72.589
-9.5 | -0.61 | 0.00838 | -0.065 | -72.834
-9 | -0.576 | 0.00805 | -0.066 | -71.509
-8.5 | -0.535 | 0.00777 | -0.066 | -68.894
-8 | -0.492 | 0.00754 | -0.067 | -65.22
-7.5 | -0.446 | 0.00733 | -0.067 | -60.808
-7 | -0.397 | 0.00717 | -0.068 | -55.387
-6.5 | -0.346 | 0.00697 | -0.068 | -49.645
-6 | -0.293 | 0.00681 | -0.069 | -43.051
-5.5 | -0.239 | 0.00664 | -0.069 | -35.934
-5 | -0.183 | 0.00651 | -0.07 | -28.035
-4.5 | -0.125 | 0.00645 | -0.07 | -19.428
-4 | -0.067 | 0.00631 | -0.071 | -10.663
-3.5 | -0.009 | 0.00625 | -0.071 | -1.362
-3 | 0.051 | 0.00616 | -0.072 | 8.248
-2.5 | 0.11 | 0.0061 | -0.072 | 18.092
-2 | 0.17 | 0.00602 | -0.073 | 28.249
-1.5 | 0.23 | 0.00594 | -0.073 | 38.684
-1 | 0.29 | 0.00506 | -0.074 | 57.367
-0.5 | 0.35 | 0.00484 | -0.074 | 72.339
0 | 0.41 | 0.00488 | -0.075 | 83.936
0.5 | 0.469 | 0.00493 | -0.076 | 95.213
1 | 0.529 | 0.00497 | -0.076 | 106.41
1.5 | 0.589 | 0.00506 | -0.077 | 116.335
2 | 0.648 | 0.00512 | -0.077 | 126.494
2.5 | 0.708 | 0.00524 | -0.078 | 134.973
3 | 0.767 | 0.00536 | -0.078 | 143.024
3.5 | 0.822 | 0.00575 | -0.079 | 143.011
4 | 0.879 | 0.0062 | -0.079 | 141.805
4.5 | 0.935 | 0.00676 | -0.08 | 138.391
5 | 0.99 | 0.00714 | -0.08 | 138.55
5.5 | 1.04 | 0.0095 | -0.08 | 109.523
6 | 1.091 | 0.00994 | -0.081 | 109.694
6.5 | 1.139 | 0.01036 | -0.081 | 109.973
7 | 1.184 | 0.01079 | -0.082 | 109.741
7.5 | 1.224 | 0.01132 | -0.082 | 108.176
8 | 1.26 | 0.01182 | -0.082 | 106.644
8.5 | 1.292 | 0.01238 | -0.083 | 104.373
9 | 1.319 | 0.01302 | -0.083 | 101.345
9.5 | 1.339 | 0.01307 | -0.083 | 102.467
10 | 1.349 | 0.01387 | -0.084 | 97.243
10.5 | 1.352 | 0.01478 | -0.084 | 91.48
11 | 1.347 | 0.01573 | -0.084 | 85.597
11.5 | 1.335 | 0.01663 | -0.085 | 80.317
12 | 1.317 | 0.01773 | -0.085 | 74.279
12.5 | 1.292 | 0.01901 | -0.085 | 67.958
13 | 1.261 | 0.02052 | -0.085 | 61.436
13.5 | 1.225 | 0.022 | -0.085 | 55.7
14 | 1.185 | 0.0239 | -0.086 | 49.587
14.5 | 1.14 | 0.02621 | -0.085 | 43.521
15 | 1.093 | 0.02909 | -0.085 | 37.567
15.5 | 1.041 | 0.03324 | -0.085 | 31.312

## 98. Re 8M Mach 0.00 (2)
BIGFOIL.COM POLAR EXPORT
NACA64-512 a=0.6
NACA64-512 a=0.6 |  |  |  | Cl Max: | 1.8205 | at alpha= | 20 | deg
XFOIL ncrit=9 |  |  |  | L/D Max: | 162.8 | at alpha= | 2.5 | deg
Re: | 8000000 |  |  | Cd Min: | 0.06236 | at alpha= | 20 | deg
Mach: | 0 |  |  | Cl=0 at alpha= | -3.4768 | deg
|  |  |  | @ Cl=0.1, Cd= | 0.0051734
|  |  |  | @ Cl=0.4, Cd= | 0.0043212
|  |  |  | @ Cl=0.6, Cd= | 0.0040439
alpha (deg) | Cl | Cd | Cm | Cl/Cd
-20 | -1.417 | 0.04598 | -0.0794 | -30.8177
-19.5 | -1.455 | 0.03578 | -0.0856 | -40.6652
-19 | -1.4724 | 0.02922 | -0.0885 | -50.3901
-18.5 | -1.4825 | 0.02529 | -0.0873 | -58.62
-18 | -1.4934 | 0.02319 | -0.081 | -64.3984
-17.5 | -1.4703 | 0.02153 | -0.0784 | -68.2908
-17 | -1.4378 | 0.02007 | -0.0766 | -71.6393
-16.5 | -1.4028 | 0.01848 | -0.0751 | -75.9091
-16 | -1.3629 | 0.01711 | -0.074 | -79.6552
-15.5 | -1.3191 | 0.01598 | -0.0732 | -82.5469
-15 | -1.2721 | 0.01505 | -0.0727 | -84.5249
-14.5 | -1.2232 | 0.01426 | -0.0723 | -85.7784
-14 | -1.1731 | 0.01354 | -0.0721 | -86.6396
-13.5 | -1.1218 | 0.01289 | -0.0719 | -87.0287
-12.5 | -1.0176 | 0.01158 | -0.0718 | -87.8756
-12 | -0.9652 | 0.01085 | -0.0717 | -88.9585
-11.5 | -0.9118 | 0.01021 | -0.0717 | -89.3046
-10.5 | -0.8025 | 0.00923 | -0.072 | -86.9447
-10 | -0.7469 | 0.00885 | -0.0723 | -84.3955
-9.5 | -0.6909 | 0.0085 | -0.0726 | -81.2824
-9 | -0.6344 | 0.00824 | -0.0729 | -76.9903
-8.5 | -0.5785 | 0.00776 | -0.0732 | -74.549
-8 | -0.522 | 0.00736 | -0.0735 | -70.9239
-7.5 | -0.4651 | 0.00705 | -0.0739 | -65.9716
-7 | -0.4079 | 0.00678 | -0.0744 | -60.1622
-6.5 | -0.3504 | 0.00654 | -0.0749 | -53.578
-6 | -0.2927 | 0.00635 | -0.0753 | -46.0945
-5.5 | -0.2351 | 0.00608 | -0.0758 | -38.6678
-5 | -0.1772 | 0.00586 | -0.0764 | -30.2389
-4 | -0.0609 | 0.00555 | -0.0775 | -10.973
-3.5 | -0.0027 | 0.00538 | -0.078 | -0.50186
-3 | 0.0556 | 0.00528 | -0.0786 | 10.5303
-2.5 | 0.1139 | 0.00514 | -0.0793 | 22.1595
-2 | 0.1722 | 0.00506 | -0.0799 | 34.0316
-1.5 | 0.2305 | 0.00496 | -0.0805 | 46.4718
-1 | 0.2887 | 0.00479 | -0.0811 | 60.2714
-0.5 | 0.3467 | 0.00459 | -0.0818 | 75.5338
0 | 0.4042 | 0.0043 | -0.0825 | 94
0.5 | 0.4616 | 0.00405 | -0.0832 | 113.9753
1 | 0.5193 | 0.00394 | -0.0839 | 131.802
1.5 | 0.5771 | 0.004 | -0.0845 | 144.275
2 | 0.6345 | 0.00411 | -0.0851 | 154.3796
2.5 | 0.6919 | 0.00425 | -0.0857 | 162.8
3 | 0.7456 | 0.00488 | -0.0858 | 152.7869
3.5 | 0.7972 | 0.00572 | -0.0856 | 139.3706
4 | 0.849 | 0.00642 | -0.0855 | 132.243
4.5 | 0.9002 | 0.00708 | -0.0852 | 127.1469
5 | 0.9521 | 0.00753 | -0.085 | 126.4409
5.5 | 1.0026 | 0.00791 | -0.0846 | 126.7509
6 | 1.0519 | 0.00815 | -0.0837 | 129.0675
6.5 | 1.1037 | 0.00844 | -0.0834 | 130.7701
7 | 1.1555 | 0.00883 | -0.0831 | 130.8607
7.5 | 1.2061 | 0.00927 | -0.0827 | 130.1079
8 | 1.2555 | 0.00974 | -0.082 | 128.9014
8.5 | 1.304 | 0.01021 | -0.0813 | 127.7179
9 | 1.3508 | 0.01072 | -0.0803 | 126.0075
9.5 | 1.3951 | 0.01131 | -0.0788 | 123.351
10 | 1.4382 | 0.01185 | -0.0772 | 121.3671
10.5 | 1.4741 | 0.01246 | -0.0743 | 118.3066
11 | 1.4974 | 0.01325 | -0.0692 | 113.0113
11.5 | 1.5252 | 0.01415 | -0.0655 | 107.788
12 | 1.5545 | 0.01515 | -0.0623 | 102.6073
12.5 | 1.5801 | 0.01647 | -0.059 | 95.9381
13 | 1.6073 | 0.01782 | -0.0561 | 90.1964
13.5 | 1.6332 | 0.01933 | -0.0534 | 84.4904
14 | 1.6539 | 0.02127 | -0.0503 | 77.7574
14.5 | 1.6776 | 0.02312 | -0.0479 | 72.5606
15 | 1.7 | 0.02513 | -0.0456 | 67.6482
15.5 | 1.7198 | 0.02744 | -0.0433 | 62.6749
16 | 1.7381 | 0.02995 | -0.0412 | 58.0334
16.5 | 1.7536 | 0.03286 | -0.0392 | 53.3658
17 | 1.7663 | 0.03618 | -0.0375 | 48.8198
17.5 | 1.7787 | 0.03971 | -0.036 | 44.7922
18 | 1.7891 | 0.04362 | -0.0349 | 41.0156
18.5 | 1.8008 | 0.04758 | -0.0342 | 37.8478
19 | 1.8084 | 0.05216 | -0.0338 | 34.6702
19.5 | 1.8175 | 0.0568 | -0.0338 | 31.9982
20 | 1.8205 | 0.06236 | -0.0342 | 29.1934

## 99. Re 8M Mach 0.10 (1)
BIGFOIL.COM POLAR EXPORT
NACA64-512 a=0.6
NACA64-512 a=0.6 |  |  |  | Cl Max: | 1.346 | at alpha= | 10 | deg
JavaFoil+Calcfoil stall+Eppler ext transition |  |  |  | L/D Max: | 142.691 | at alpha= | 3.5 | deg
Re: | 8000000 |  |  | Cd Min: | 0.00486 | at alpha= | -0.5 | deg
Mach: | 0.1 |  |  | Cl=0 at alpha= | -3.425 | deg
|  |  |  | @ Cl=0.1, Cd= | 0.006101
|  |  |  | @ Cl=0.4, Cd= | 0.004876
|  |  |  | @ Cl=0.6, Cd= | 0.0050595
alpha (deg) | Cl | Cd | Cm | Cl/Cd
-15 | -0.524 | 0.10703 | -0.03 | -4.895
-14.5 | -0.54 | 0.10071 | -0.03 | -5.359
-14 | -0.553 | 0.09499 | -0.03 | -5.824
-13.5 | -0.565 | 0.08798 | -0.032 | -6.42
-13 | -0.57 | 0.08085 | -0.034 | -7.047
-12.5 | -0.571 | 0.07551 | -0.035 | -7.559
-12 | -0.569 | 0.06982 | -0.036 | -8.153
-11.5 | -0.561 | 0.06749 | -0.036 | -8.31
-11 | -0.556 | 0.05856 | -0.04 | -9.495
-10.5 | -0.587 | 0.02735 | -0.055 | -21.476
-10 | -0.636 | 0.00904 | -0.065 | -70.362
-9.5 | -0.608 | 0.0085 | -0.065 | -71.528
-9 | -0.575 | 0.00815 | -0.066 | -70.513
-8.5 | -0.535 | 0.00783 | -0.066 | -68.322
-8 | -0.492 | 0.00756 | -0.067 | -65.118
-7.5 | -0.447 | 0.00739 | -0.067 | -60.41
-7 | -0.398 | 0.00719 | -0.068 | -55.338
-6.5 | -0.347 | 0.00698 | -0.068 | -49.716
-6 | -0.294 | 0.00682 | -0.069 | -43.116
-5.5 | -0.24 | 0.0067 | -0.07 | -35.776
-5 | -0.183 | 0.00654 | -0.07 | -28.05
-4.5 | -0.126 | 0.00646 | -0.071 | -19.504
-4 | -0.068 | 0.00632 | -0.071 | -10.693
-3.5 | -0.009 | 0.00625 | -0.072 | -1.369
-3 | 0.051 | 0.00615 | -0.072 | 8.292
-2.5 | 0.111 | 0.00609 | -0.073 | 18.192
-2 | 0.171 | 0.00601 | -0.073 | 28.411
-1.5 | 0.231 | 0.00596 | -0.074 | 38.74
-1 | 0.292 | 0.00506 | -0.074 | 57.663
-0.5 | 0.352 | 0.00486 | -0.075 | 72.375
0 | 0.412 | 0.00488 | -0.075 | 84.464
0.5 | 0.472 | 0.00495 | -0.076 | 95.34
1 | 0.532 | 0.005 | -0.076 | 106.425
1.5 | 0.592 | 0.00505 | -0.077 | 117.083
2 | 0.651 | 0.00512 | -0.078 | 127.304
2.5 | 0.711 | 0.00523 | -0.078 | 135.876
3 | 0.771 | 0.00542 | -0.079 | 142.331
3.5 | 0.826 | 0.00579 | -0.079 | 142.691
4 | 0.883 | 0.00621 | -0.08 | 142.104
4.5 | 0.94 | 0.00677 | -0.08 | 138.888
5 | 0.994 | 0.00722 | -0.081 | 137.788
5.5 | 1.045 | 0.00955 | -0.081 | 109.407
6 | 1.095 | 0.01002 | -0.081 | 109.325
6.5 | 1.143 | 0.01044 | -0.082 | 109.493
7 | 1.188 | 0.01087 | -0.082 | 109.285
7.5 | 1.228 | 0.01142 | -0.082 | 107.501
8 | 1.264 | 0.01194 | -0.083 | 105.855
8.5 | 1.295 | 0.01252 | -0.083 | 103.443
9 | 1.321 | 0.01317 | -0.083 | 100.24
9.5 | 1.339 | 0.01327 | -0.084 | 100.902
10 | 1.346 | 0.01407 | -0.084 | 95.716
10.5 | 1.346 | 0.01506 | -0.084 | 89.392
11 | 1.338 | 0.016 | -0.085 | 83.624
11.5 | 1.322 | 0.01701 | -0.085 | 77.725
12 | 1.3 | 0.01808 | -0.085 | 71.874
12.5 | 1.27 | 0.01943 | -0.085 | 65.338
13 | 1.233 | 0.02095 | -0.086 | 58.885
13.5 | 1.192 | 0.02264 | -0.086 | 52.632
14 | 1.145 | 0.02474 | -0.086 | 46.296
14.5 | 1.094 | 0.02746 | -0.086 | 39.85
15 | 1.034 | 0.03292 | -0.085 | 31.407

## 100. Re 8M Mach 0.10 (2)
BIGFOIL.COM POLAR EXPORT
NACA64-512 a=0.6
NACA64-512 a=0.6 |  |  |  | Cl Max: | 1.8074 | at alpha= | 20 | deg
XFOIL ncrit=9 |  |  |  | L/D Max: | 163.427 | at alpha= | 2.5 | deg
Re: | 8000000 |  |  | Cd Min: | 0.06722 | at alpha= | 20 | deg
Mach: | 0.1 |  |  | Cl=0 at alpha= | -3.4762 | deg
|  |  |  | @ Cl=0.1, Cd= | 0.0051823
|  |  |  | @ Cl=0.4, Cd= | 0.0043352
|  |  |  | @ Cl=0.6, Cd= | 0.0040401
alpha (deg) | Cl | Cd | Cm | Cl/Cd
-19.5 | -1.2868 | 0.06181 | -0.0702 | -20.8186
-19 | -1.371 | 0.04305 | -0.0843 | -31.8467
-18.5 | -1.4074 | 0.0333 | -0.0903 | -42.2643
-18 | -1.4296 | 0.02735 | -0.0917 | -52.2706
-17.5 | -1.4485 | 0.02426 | -0.0865 | -59.7073
-17 | -1.4364 | 0.02221 | -0.0823 | -64.6736
-16.5 | -1.4054 | 0.02047 | -0.0802 | -68.6566
-16 | -1.3674 | 0.01901 | -0.0786 | -71.9306
-15.5 | -1.3282 | 0.01736 | -0.0772 | -76.5092
-15 | -1.284 | 0.01602 | -0.0762 | -80.1498
-14.5 | -1.2361 | 0.01499 | -0.0754 | -82.4616
-14 | -1.1858 | 0.01413 | -0.0748 | -83.9207
-13.5 | -1.1341 | 0.01337 | -0.0744 | -84.8242
-13 | -1.0814 | 0.01269 | -0.0741 | -85.2167
-12.5 | -1.0278 | 0.01207 | -0.0739 | -85.1533
-12 | -0.9749 | 0.01125 | -0.0736 | -86.6578
-11.5 | -0.921 | 0.01051 | -0.0734 | -87.6308
-11 | -0.8662 | 0.00991 | -0.0734 | -87.4067
-10.5 | -0.8104 | 0.00941 | -0.0734 | -86.1211
-10 | -0.7542 | 0.009 | -0.0735 | -83.8
-9.5 | -0.6975 | 0.00861 | -0.0737 | -81.0105
-9 | -0.6403 | 0.00832 | -0.074 | -76.9591
-8.5 | -0.5835 | 0.00788 | -0.0742 | -74.0482
-8 | -0.5265 | 0.00744 | -0.0744 | -70.7661
-7.5 | -0.4691 | 0.00711 | -0.0747 | -65.9775
-7 | -0.4113 | 0.00682 | -0.0751 | -60.3079
-6.5 | -0.3532 | 0.00657 | -0.0755 | -53.7595
-6 | -0.295 | 0.00637 | -0.076 | -46.3108
-5.5 | -0.2369 | 0.0061 | -0.0764 | -38.8361
-5 | -0.1785 | 0.00587 | -0.0769 | -30.4089
-4.5 | -0.12 | 0.00572 | -0.0774 | -20.979
-4 | -0.0614 | 0.00556 | -0.078 | -11.0432
-3.5 | -0.0028 | 0.00539 | -0.0785 | -0.51948
-3 | 0.0559 | 0.00528 | -0.0791 | 10.5871
-2.5 | 0.1146 | 0.00515 | -0.0797 | 22.2524
-2 | 0.1733 | 0.00506 | -0.0803 | 34.249
-1.5 | 0.232 | 0.00497 | -0.081 | 46.6801
-1 | 0.2905 | 0.0048 | -0.0816 | 60.5208
-0.5 | 0.3489 | 0.0046 | -0.0823 | 75.8478
0 | 0.4068 | 0.0043 | -0.083 | 94.6047
0.5 | 0.4645 | 0.00405 | -0.0837 | 114.6914
1 | 0.5225 | 0.00394 | -0.0844 | 132.6142
1.5 | 0.5807 | 0.004 | -0.085 | 145.175
2 | 0.6385 | 0.00412 | -0.0856 | 154.9757
2.5 | 0.6962 | 0.00426 | -0.0861 | 163.4272
3 | 0.7504 | 0.00488 | -0.0863 | 153.7705
3.5 | 0.802 | 0.00573 | -0.0861 | 139.9651
4 | 0.854 | 0.00644 | -0.0859 | 132.6087
4.5 | 0.9055 | 0.00712 | -0.0855 | 127.177
5 | 0.9575 | 0.00759 | -0.0853 | 126.1528
5.5 | 1.0083 | 0.00798 | -0.0848 | 126.3534
6 | 1.0581 | 0.0082 | -0.0839 | 129.0366
6.5 | 1.11 | 0.0085 | -0.0835 | 130.5882
7 | 1.162 | 0.0089 | -0.0831 | 130.5618
7.5 | 1.2128 | 0.00934 | -0.0826 | 129.8501
8 | 1.2622 | 0.00984 | -0.0818 | 128.2724
8.5 | 1.3109 | 0.01031 | -0.081 | 127.1484
9 | 1.3574 | 0.01085 | -0.0797 | 125.106
9.5 | 1.4014 | 0.01144 | -0.0781 | 122.5
10 | 1.4438 | 0.012 | -0.0762 | 120.3167
10.5 | 1.4724 | 0.01267 | -0.0717 | 116.2115
11 | 1.4977 | 0.01355 | -0.0671 | 110.5314
11.5 | 1.5272 | 0.0145 | -0.0636 | 105.3241
12 | 1.5558 | 0.01563 | -0.0604 | 99.5393
12.5 | 1.5816 | 0.01704 | -0.057 | 92.8169
13 | 1.6089 | 0.01847 | -0.0541 | 87.1088
13.5 | 1.6334 | 0.02018 | -0.0512 | 80.9415
14 | 1.6545 | 0.0222 | -0.0482 | 74.527
14.5 | 1.6787 | 0.02413 | -0.0458 | 69.569
15 | 1.701 | 0.02627 | -0.0435 | 64.7507
15.5 | 1.7176 | 0.02894 | -0.041 | 59.3504
16 | 1.7352 | 0.0317 | -0.0389 | 54.7382
16.5 | 1.7491 | 0.03492 | -0.0369 | 50.0888
17 | 1.761 | 0.03854 | -0.0352 | 45.6928
17.5 | 1.7735 | 0.04226 | -0.0339 | 41.9664
18 | 1.7826 | 0.04655 | -0.0329 | 38.2943
18.5 | 1.7953 | 0.05064 | -0.0325 | 35.4522
19 | 1.8017 | 0.05564 | -0.0323 | 32.3814
19.5 | 1.8067 | 0.06103 | -0.0325 | 29.6035
20 | 1.8074 | 0.06722 | -0.0333 | 26.8878

## 101. Re 8M Mach 0.25 (1)
BIGFOIL.COM POLAR EXPORT
NACA64-512 a=0.6
NACA64-512 a=0.6 |  |  |  | Cl Max: | 1.328 | at alpha= | 9.5 | deg
JavaFoil+Calcfoil stall+Eppler ext transition |  |  |  | L/D Max: | 144.211 | at alpha= | 3 | deg
Re: | 8000000 |  |  | Cd Min: | 0.00489 | at alpha= | -0.5 | deg
Mach: | 0.25 |  |  | Cl=0 at alpha= | -3.4262 | deg
|  |  |  | @ Cl=0.1, Cd= | 0.0061735
|  |  |  | @ Cl=0.4, Cd= | 0.0049026
|  |  |  | @ Cl=0.6, Cd= | 0.10408
alpha (deg) | Cl | Cd | Cm | Cl/Cd
-14 | -0.346 | 0.10549 | -0.029 | -3.284
-13.5 | -0.39 | 0.09808 | -0.03 | -3.98
-13 | -0.422 | 0.09318 | -0.03 | -4.528
-12.5 | -0.448 | 0.08527 | -0.031 | -5.259
-12 | -0.469 | 0.07813 | -0.032 | -6
-11.5 | -0.483 | 0.07324 | -0.032 | -6.593
-11 | -0.491 | 0.06736 | -0.034 | -7.293
-10.5 | -0.493 | 0.06237 | -0.036 | -7.906
-10 | -0.489 | 0.05759 | -0.038 | -8.483
-9.5 | -0.481 | 0.0503 | -0.043 | -9.56
-9 | -0.562 | 0.00882 | -0.068 | -63.756
-8.5 | -0.529 | 0.00813 | -0.068 | -65.108
-8 | -0.491 | 0.00786 | -0.069 | -62.49
-7.5 | -0.449 | 0.0076 | -0.069 | -59.019
-7 | -0.402 | 0.00739 | -0.07 | -54.399
-6.5 | -0.352 | 0.00715 | -0.07 | -49.3
-6 | -0.3 | 0.00693 | -0.071 | -43.221
-5.5 | -0.245 | 0.00678 | -0.071 | -36.081
-5 | -0.188 | 0.00664 | -0.072 | -28.224
-4.5 | -0.129 | 0.0065 | -0.073 | -19.843
-4 | -0.069 | 0.0064 | -0.073 | -10.827
-3.5 | -0.009 | 0.00632 | -0.074 | -1.387
-3 | 0.052 | 0.00622 | -0.074 | 8.419
-2.5 | 0.114 | 0.00616 | -0.075 | 18.483
-2 | 0.176 | 0.00608 | -0.075 | 28.882
-1.5 | 0.237 | 0.00601 | -0.076 | 39.483
-1 | 0.3 | 0.00511 | -0.076 | 58.641
-0.5 | 0.361 | 0.00489 | -0.077 | 73.905
0 | 0.423 | 0.00491 | -0.077 | 86.18
0.5 | 0.485 | 0.00498 | -0.078 | 97.307
1 | 0.546 | 0.00506 | -0.079 | 108.032
1.5 | 0.608 | 0.00512 | -0.079 | 118.74
2 | 0.669 | 0.00519 | -0.08 | 128.96
2.5 | 0.731 | 0.00531 | -0.08 | 137.609
3 | 0.792 | 0.00549 | -0.081 | 144.211
3.5 | 0.848 | 0.00589 | -0.081 | 144.018
4 | 0.907 | 0.00642 | -0.082 | 141.302
4.5 | 0.965 | 0.00669 | -0.082 | 144.196
5 | 1.019 | 0.00714 | -0.083 | 142.7
5.5 | 1.069 | 0.00993 | -0.083 | 107.668
6 | 1.119 | 0.01043 | -0.083 | 107.356
6.5 | 1.167 | 0.0109 | -0.084 | 107.114
7 | 1.211 | 0.01143 | -0.084 | 105.915
7.5 | 1.248 | 0.01201 | -0.084 | 103.899
8 | 1.279 | 0.01263 | -0.085 | 101.279
8.5 | 1.304 | 0.01331 | -0.085 | 97.985
9 | 1.322 | 0.01409 | -0.085 | 93.775
9.5 | 1.328 | 0.01433 | -0.086 | 92.682
10 | 1.318 | 0.01539 | -0.086 | 85.584
10.5 | 1.295 | 0.01653 | -0.086 | 78.317
11 | 1.259 | 0.01793 | -0.087 | 70.214
11.5 | 1.21 | 0.01918 | -0.087 | 63.119
12 | 1.149 | 0.02087 | -0.087 | 55.048
12.5 | 1.074 | 0.02321 | -0.087 | 46.266
13 | 0.963 | 0.03305 | -0.084 | 29.134
13.5 | 0.767 | 0.09247 | -0.051 | 8.299
14 | 0.687 | 0.09683 | -0.053 | 7.098
14.5 | 0.599 | 0.10408 | -0.05 | 5.758

## 102. Re 8M Mach 0.25 (2)
BIGFOIL.COM POLAR EXPORT
NACA64-512 a=0.6
NACA64-512 a=0.6 |  |  |  | Cl Max: | 1.7186 | at alpha= | 17 | deg
XFOIL ncrit=9 |  |  |  | L/D Max: | 167.902 | at alpha= | 2.5 | deg
Re: | 8000000 |  |  | Cd Min: | 0.11577 | at alpha= | 20 | deg
Mach: | 0.25 |  |  | Cl=0 at alpha= | -3.4737 | deg
|  |  |  | @ Cl=0.1, Cd= | 0.0052336
|  |  |  | @ Cl=0.4, Cd= | 0.0044704
|  |  |  | @ Cl=0.6, Cd= | 0.0040195
alpha (deg) | Cl | Cd | Cm | Cl/Cd
-15.5 | -1.0422 | 0.05182 | -0.0861 | -20.1119
-15 | -1.0962 | 0.03839 | -0.0972 | -28.5543
-14.5 | -1.1493 | 0.02979 | -0.1008 | -38.5801
-14 | -1.1799 | 0.02505 | -0.0949 | -47.1018
-13.5 | -1.1664 | 0.0207 | -0.0918 | -56.3478
-13 | -1.1315 | 0.01752 | -0.0893 | -64.5833
-12.5 | -1.0811 | 0.01574 | -0.0874 | -68.6849
-12 | -1.0265 | 0.01435 | -0.0857 | -71.5331
-11.5 | -0.9694 | 0.01323 | -0.0844 | -73.2729
-11 | -0.9125 | 0.01202 | -0.0831 | -75.9151
-10.5 | -0.8546 | 0.01092 | -0.082 | -78.2601
-10 | -0.7945 | 0.01021 | -0.0812 | -77.8159
-9.5 | -0.7342 | 0.00954 | -0.0806 | -76.9602
-9 | -0.6732 | 0.00907 | -0.0801 | -74.2227
-8.5 | -0.6124 | 0.00855 | -0.0797 | -71.6257
-8 | -0.5515 | 0.00811 | -0.0795 | -68.0025
-7.5 | -0.4915 | 0.00747 | -0.0792 | -65.7965
-7 | -0.4305 | 0.00709 | -0.0792 | -60.7193
-6.5 | -0.3694 | 0.00677 | -0.0793 | -54.5643
-6 | -0.3083 | 0.00651 | -0.0794 | -47.3579
-5.5 | -0.2471 | 0.00628 | -0.0797 | -39.3471
-5 | -0.1862 | 0.00598 | -0.0799 | -31.1371
-4.5 | -0.1252 | 0.00579 | -0.0803 | -21.6235
-4 | -0.0641 | 0.00562 | -0.0808 | -11.4057
-3.5 | -0.0032 | 0.00545 | -0.0812 | -0.58716
-3 | 0.0577 | 0.00531 | -0.0818 | 10.8663
-2.5 | 0.1186 | 0.0052 | -0.0823 | 22.8077
-2 | 0.1794 | 0.00509 | -0.0829 | 35.2456
-1.5 | 0.2401 | 0.005 | -0.0835 | 48.02
-1 | 0.3005 | 0.00487 | -0.0842 | 61.7043
-0.5 | 0.3609 | 0.00466 | -0.0849 | 77.4464
0.5 | 0.4805 | 0.00408 | -0.0863 | 117.7696
1 | 0.5404 | 0.00398 | -0.087 | 135.7789
1.5 | 0.6007 | 0.00402 | -0.0877 | 149.4279
2 | 0.6606 | 0.00413 | -0.0883 | 159.9516
2.5 | 0.7203 | 0.00429 | -0.0888 | 167.9021
3 | 0.7764 | 0.00489 | -0.0889 | 158.773
3.5 | 0.829 | 0.00582 | -0.0885 | 142.4399
4 | 0.8821 | 0.00659 | -0.088 | 133.8543
4.5 | 0.9342 | 0.00735 | -0.0874 | 127.102
5 | 0.9874 | 0.00788 | -0.0868 | 125.3046
5.5 | 1.0394 | 0.0083 | -0.086 | 125.2289
6 | 1.0914 | 0.00852 | -0.085 | 128.0986
6.5 | 1.1441 | 0.00881 | -0.084 | 129.8638
7 | 1.1963 | 0.00931 | -0.083 | 128.4962
7.5 | 1.2481 | 0.00979 | -0.0819 | 127.4872
8 | 1.2974 | 0.01034 | -0.0803 | 125.4739
8.5 | 1.345 | 0.01091 | -0.0784 | 123.2814
9 | 1.3872 | 0.0116 | -0.0756 | 119.5862
9.5 | 1.417 | 0.01225 | -0.0704 | 115.6735
10 | 1.4468 | 0.01314 | -0.0658 | 110.1065
10.5 | 1.4761 | 0.0143 | -0.0616 | 103.2238
11 | 1.5078 | 0.01552 | -0.058 | 97.1521
11.5 | 1.5359 | 0.01707 | -0.0542 | 89.9766
12 | 1.5633 | 0.01879 | -0.0506 | 83.1985
12.5 | 1.5873 | 0.02085 | -0.047 | 76.1295
13 | 1.6135 | 0.0229 | -0.0438 | 70.4585
13.5 | 1.6367 | 0.02526 | -0.0407 | 64.7941
14 | 1.6574 | 0.02794 | -0.0377 | 59.32
14.5 | 1.6762 | 0.03093 | -0.0348 | 54.1933
15 | 1.69 | 0.03454 | -0.0322 | 48.9288
15.5 | 1.7001 | 0.03874 | -0.0298 | 43.8849
16 | 1.7094 | 0.04327 | -0.0279 | 39.5054
16.5 | 1.7181 | 0.04817 | -0.0266 | 35.6674
17 | 1.7186 | 0.05425 | -0.0259 | 31.6793
17.5 | 1.7172 | 0.06094 | -0.0259 | 28.1785
18 | 1.7078 | 0.06904 | -0.0269 | 24.7364
18.5 | 1.6928 | 0.07837 | -0.029 | 21.6001
19 | 1.6721 | 0.0891 | -0.0325 | 18.7666
19.5 | 1.6443 | 0.10152 | -0.0377 | 16.1968
20 | 1.6099 | 0.11577 | -0.0449 | 13.906

## 103. Re 8M Mach 0.50 (1)
BIGFOIL.COM POLAR EXPORT
NACA64-512 a=0.6
NACA64-512 a=0.6 |  |  |  | Cl Max: | 1.365 | at alpha= | 20 | deg
JavaFoil+Calcfoil stall+Eppler ext transition |  |  |  | L/D Max: | 158.201 | at alpha= | 3 | deg
Re: | 8000000 |  |  | Cd Min: | 0.00507 | at alpha= | -0.5 | deg
Mach: | 0.5 |  |  | Cl=0 at alpha= | -3.4265 | deg
|  |  |  | @ Cl=0.1, Cd= | 0.0063852
|  |  |  | @ Cl=0.4, Cd= | 0.0051326
|  |  |  | @ Cl=0.6, Cd= | 0.0052688
alpha (deg) | Cl | Cd | Cm | Cl/Cd
-20 | -0.912 | 0.15115 | -0.038 | -6.036
-19.5 | -0.889 | 0.14598 | -0.039 | -6.087
-19 | -0.86 | 0.14096 | -0.039 | -6.098
-18.5 | -0.831 | 0.13584 | -0.038 | -6.117
-18 | -0.802 | 0.13169 | -0.037 | -6.091
-17.5 | -0.775 | 0.12849 | -0.037 | -6.033
-17 | -0.748 | 0.12247 | -0.038 | -6.109
-16.5 | -0.722 | 0.12173 | -0.038 | -5.929
-16 | -0.694 | 0.11533 | -0.038 | -6.014
-15.5 | -0.666 | 0.10907 | -0.038 | -6.105
-15 | -0.639 | 0.10056 | -0.039 | -6.357
-14.5 | -0.613 | 0.09356 | -0.039 | -6.548
-14 | -0.586 | 0.08692 | -0.041 | -6.744
-13.5 | -0.555 | 0.09551 | -0.037 | -5.815
-13 | -0.528 | 0.09019 | -0.037 | -5.853
-12.5 | -0.501 | 0.08185 | -0.038 | -6.119
-12 | -0.472 | 0.09875 | -0.035 | -4.777
-11.5 | -0.448 | 0.06919 | -0.041 | -6.469
-11 | -0.427 | 0.0574 | -0.048 | -7.436
-10.5 | -0.39 | 0.06963 | -0.037 | -5.599
-10 | -0.362 | 0.06749 | -0.036 | -5.363
-9.5 | -0.335 | 0.06078 | -0.038 | -5.508
-9 | -0.308 | 0.05582 | -0.04 | -5.514
-8.5 | -0.281 | 0.05121 | -0.042 | -5.484
-8 | -0.257 | 0.04327 | -0.049 | -5.935
-7.5 | -0.224 | 0.05126 | -0.036 | -4.369
-7 | -0.197 | 0.04544 | -0.038 | -4.332
-6.5 | -0.246 | 0.04279 | -0.039 | -5.744
-6 | -0.298 | 0.00778 | -0.079 | -38.295
-5.5 | -0.256 | 0.00742 | -0.08 | -34.482
-5 | -0.202 | 0.00712 | -0.08 | -28.314
-4.5 | -0.141 | 0.00688 | -0.081 | -20.493
-4 | -0.076 | 0.00669 | -0.082 | -11.423
-3.5 | -0.01 | 0.0066 | -0.082 | -1.473
-3 | 0.058 | 0.00644 | -0.083 | 9.053
-2.5 | 0.127 | 0.00635 | -0.083 | 19.985
-2 | 0.196 | 0.00627 | -0.084 | 31.269
-1.5 | 0.265 | 0.00617 | -0.085 | 42.943
-1 | 0.335 | 0.00615 | -0.085 | 54.524
-0.5 | 0.404 | 0.00507 | -0.086 | 79.673
0 | 0.473 | 0.00511 | -0.087 | 92.579
0.5 | 0.542 | 0.00521 | -0.087 | 104.068
1 | 0.611 | 0.00528 | -0.088 | 115.651
1.5 | 0.68 | 0.0054 | -0.088 | 125.953
2 | 0.748 | 0.00552 | -0.089 | 135.587
2.5 | 0.816 | 0.00544 | -0.09 | 150.151
3 | 0.885 | 0.00559 | -0.09 | 158.201
3.5 | 0.945 | 0.0063 | -0.091 | 149.899
4 | 1.007 | 0.00757 | -0.091 | 132.953
4.5 | 1.065 | 0.00874 | -0.091 | 121.874
5 | 1.116 | 0.01119 | -0.091 | 99.742
5.5 | 1.168 | 0.01195 | -0.092 | 97.683
6 | 1.213 | 0.01267 | -0.092 | 95.755
6.5 | 1.248 | 0.01355 | -0.092 | 92.161
7 | 1.268 | 0.01457 | -0.093 | 87.016
7.5 | 1.248 | 0.01578 | -0.093 | 79.086
8 | 1.137 | 0.01744 | -0.093 | 65.198
8.5 | 0.648 | 0.05678 | -0.051 | 11.409
9 | 0.805 | 0.02038 | -0.094 | 39.498
9.5 | 0.698 | 0.06575 | -0.046 | 10.611
10 | 0.866 | 0.02134 | -0.095 | 40.568
10.5 | 0.893 | 0.02378 | -0.095 | 37.54
11 | 0.784 | 0.07352 | -0.057 | 10.658
11.5 | 0.952 | 0.02542 | -0.096 | 37.464
12 | 0.977 | 0.02864 | -0.095 | 34.122
12.5 | 0.903 | 0.06658 | -0.077 | 13.558
13 | 0.882 | 0.10399 | -0.052 | 8.482
13.5 | 0.916 | 0.09166 | -0.061 | 9.998
14 | 0.954 | 0.09204 | -0.068 | 10.364
14.5 | 0.983 | 0.09761 | -0.07 | 10.075
15 | 0.987 | 0.10859 | -0.057 | 9.091
15.5 | 1.027 | 0.107 | -0.067 | 9.6
16 | 1.076 | 0.10183 | -0.076 | 10.563
16.5 | 1.079 | 0.12375 | -0.068 | 8.722
17 | 1.096 | 0.12401 | -0.064 | 8.84
17.5 | 1.216 | 0.07845 | -0.09 | 15.502
18 | 1.256 | 0.07681 | -0.093 | 16.351
18.5 | 1.171 | 0.13872 | -0.065 | 8.444
19 | 1.214 | 0.13399 | -0.074 | 9.064
19.5 | 1.325 | 0.08916 | -0.092 | 14.862
20 | 1.365 | 0.08619 | -0.095 | 15.834

## 104. Re 8M Mach 0.50 (2)
BIGFOIL.COM POLAR EXPORT
NACA64-512 a=0.6
NACA64-512 a=0.6 |  |  |  | Cl Max: | 1.82 | at alpha= | 9 | deg
XFOIL ncrit=9 |  |  |  | L/D Max: | 185.705 | at alpha= | 2.5 | deg
Re: | 8000000 |  |  | Cd Min: | 0.25585 | at alpha= | -20 | deg
Mach: | 0.5 |  |  | Cl=0 at alpha= | -3.4587 | deg
|  |  |  | @ Cl=0.1, Cd= | 0.0054518
|  |  |  | @ Cl=0.4, Cd= | 0.0048921
|  |  |  | @ Cl=0.6, Cd= | 0.0041388
alpha (deg) | Cl | Cd | Cm | Cl/Cd
-20 | -0.6718 | 0.25585 | 0.0386 | -2.6258
-19.5 | -0.6487 | 0.24842 | 0.0335 | -2.6113
-18.5 | -0.6036 | 0.23173 | 0.0231 | -2.6048
-18 | -0.5812 | 0.22318 | 0.0178 | -2.6042
-17.5 | -0.5602 | 0.21425 | 0.0126 | -2.6147
-17 | -0.5385 | 0.20582 | 0.0075 | -2.6164
-16.5 | -0.5187 | 0.19658 | 0.0022 | -2.6386
-16 | -0.4965 | 0.18862 | -0.0027 | -2.6323
-15.5 | -0.4777 | 0.17936 | -0.008 | -2.6634
-15 | -0.4593 | 0.17037 | -0.0131 | -2.6959
-14.5 | -0.4416 | 0.16137 | -0.0184 | -2.7366
-13.5 | -0.4046 | 0.14486 | -0.0282 | -2.793
-13 | -0.3886 | 0.13622 | -0.0332 | -2.8527
-12.5 | -0.3729 | 0.12795 | -0.0382 | -2.9144
-12 | -0.3552 | 0.12038 | -0.0427 | -2.9507
-11.5 | -0.3452 | 0.11139 | -0.0479 | -3.099
-11 | -0.3376 | 0.10236 | -0.0532 | -3.2982
-10.5 | -0.33 | 0.09385 | -0.0583 | -3.5162
-10 | -0.3233 | 0.08564 | -0.0633 | -3.7751
-9.5 | -0.3173 | 0.07773 | -0.0681 | -4.0821
-9 | -0.3174 | 0.06934 | -0.0734 | -4.5774
-8.5 | -0.3367 | 0.05883 | -0.0804 | -5.7233
-8 | -0.3506 | 0.04867 | -0.0888 | -7.2036
-7.5 | -0.383 | 0.03878 | -0.0968 | -9.8762
-7 | -0.3983 | 0.02859 | -0.0998 | -13.9314
-6.5 | -0.4019 | 0.01661 | -0.1 | -24.1963
-6 | -0.3623 | 0.0098 | -0.0981 | -36.9694
-5.5 | -0.2958 | 0.00768 | -0.0962 | -38.5156
-5 | -0.2233 | 0.00682 | -0.095 | -32.7419
-4.5 | -0.1506 | 0.00626 | -0.0942 | -24.0575
-4 | -0.078 | 0.00594 | -0.0938 | -13.1313
-3.5 | -0.0059 | 0.00572 | -0.0937 | -1.0315
-3 | 0.0655 | 0.00552 | -0.0938 | 11.8659
-2.5 | 0.1363 | 0.00538 | -0.0941 | 25.3346
-2 | 0.2066 | 0.00528 | -0.0945 | 39.1288
-1.5 | 0.2767 | 0.00519 | -0.0951 | 53.3141
-1 | 0.3464 | 0.00509 | -0.0957 | 68.055
0 | 0.4845 | 0.00458 | -0.0973 | 105.786
0.5 | 0.5531 | 0.0042 | -0.0982 | 131.6905
1 | 0.6221 | 0.00411 | -0.0989 | 151.3625
1.5 | 0.6916 | 0.00415 | -0.0996 | 166.6506
2 | 0.7612 | 0.00426 | -0.1002 | 178.6854
2.5 | 0.8301 | 0.00447 | -0.1006 | 185.7047
3 | 0.8967 | 0.00488 | -0.1006 | 183.75
3.5 | 0.9498 | 0.00625 | -0.0986 | 151.968
4 | 1.0028 | 0.00738 | -0.0962 | 135.8808
4.5 | 1.0536 | 0.00843 | -0.0933 | 124.9822
5 | 1.1034 | 0.00932 | -0.0898 | 118.3906
5.5 | 1.1555 | 0.0099 | -0.0865 | 116.7172
6 | 1.194 | 0.01034 | -0.0805 | 115.4739
6.5 | 1.2282 | 0.01102 | -0.0741 | 111.4519
7 | 1.2694 | 0.01214 | -0.0692 | 104.5634
7.5 | 1.3091 | 0.01355 | -0.0643 | 96.6125
8 | 1.3497 | 0.01511 | -0.0595 | 89.325
8.5 | 1.3886 | 0.01693 | -0.0547 | 82.0201
9 | 1.82 | 0.01585 | -0.0926 | 114.8265
9.5 | 1.7923 | 0.02074 | -0.078 | 86.4176
10 | 1.763 | 0.02647 | -0.0672 | 66.6037
11 | 1.3879 | 0.0419 | -0.025 | 33.1241
11.5 | 1.36 | 0.05108 | -0.0229 | 26.6249
12 | 1.326 | 0.06214 | -0.0237 | 21.3389
12.5 | 1.2869 | 0.07518 | -0.0278 | 17.1176
13 | 1.252 | 0.08918 | -0.0342 | 14.039
13.5 | 1.2189 | 0.10448 | -0.0429 | 11.6663
14 | 1.1926 | 0.12018 | -0.053 | 9.9234

## 105. Re 10M Mach 0.00 (1)
BIGFOIL.COM POLAR EXPORT
NACA64-512 a=0.6
NACA64-512 a=0.6 |  |  |  | Cl Max: | 1.354 | at alpha= | 10.5 | deg
JavaFoil+Calcfoil stall+Eppler ext transition |  |  |  | L/D Max: | 136.943 | at alpha= | 3.5 | deg
Re: | 10000000 |  |  | Cd Min: | 0.00482 | at alpha= | 0 | deg
Mach: | 0 |  |  | Cl=0 at alpha= | -3.425 | deg
|  |  |  | @ Cl=0.1, Cd= | 0.0059702
|  |  |  | @ Cl=0.4, Cd= | 0.004845
|  |  |  | @ Cl=0.6, Cd= | 0.0049805
alpha (deg) | Cl | Cd | Cm | Cl/Cd
-15.5 | -0.539 | 0.11246 | -0.029 | -4.794
-15 | -0.554 | 0.10428 | -0.03 | -5.312
-14.5 | -0.567 | 0.09816 | -0.031 | -5.773
-14 | -0.577 | 0.09336 | -0.031 | -6.176
-13.5 | -0.585 | 0.08542 | -0.033 | -6.851
-13 | -0.587 | 0.07943 | -0.034 | -7.385
-12.5 | -0.588 | 0.07136 | -0.037 | -8.237
-12 | -0.583 | 0.06707 | -0.038 | -8.687
-11.5 | -0.579 | 0.05872 | -0.042 | -9.862
-11 | -0.62 | 0.024 | -0.056 | -25.825
-10.5 | -0.665 | 0.00915 | -0.064 | -72.708
-10 | -0.64 | 0.0085 | -0.065 | -75.301
-9.5 | -0.61 | 0.00815 | -0.065 | -74.894
-9 | -0.576 | 0.00779 | -0.066 | -73.873
-8.5 | -0.535 | 0.00756 | -0.066 | -70.785
-8 | -0.492 | 0.00737 | -0.067 | -66.8
-7.5 | -0.446 | 0.00719 | -0.067 | -61.989
-7 | -0.397 | 0.00703 | -0.068 | -56.504
-6.5 | -0.346 | 0.0068 | -0.068 | -50.911
-6 | -0.293 | 0.00669 | -0.069 | -43.86
-5.5 | -0.239 | 0.00651 | -0.069 | -36.648
-5 | -0.183 | 0.00637 | -0.07 | -28.677
-4.5 | -0.125 | 0.00629 | -0.07 | -19.933
-4 | -0.067 | 0.00618 | -0.071 | -10.886
-3.5 | -0.009 | 0.00611 | -0.071 | -1.391
-3 | 0.051 | 0.00602 | -0.072 | 8.427
-2.5 | 0.11 | 0.00596 | -0.072 | 18.505
-2 | 0.17 | 0.00588 | -0.073 | 28.925
-1.5 | 0.23 | 0.0058 | -0.073 | 39.621
-1 | 0.29 | 0.00515 | -0.074 | 56.319
-0.5 | 0.35 | 0.00497 | -0.074 | 70.36
0 | 0.41 | 0.00482 | -0.075 | 85.039
0.5 | 0.469 | 0.00482 | -0.076 | 97.483
1 | 0.529 | 0.00487 | -0.076 | 108.63
1.5 | 0.589 | 0.00496 | -0.077 | 118.634
2 | 0.648 | 0.00507 | -0.077 | 127.917
2.5 | 0.708 | 0.00519 | -0.078 | 136.336
3 | 0.767 | 0.00589 | -0.078 | 130.254
3.5 | 0.822 | 0.006 | -0.079 | 136.943
4 | 0.879 | 0.00643 | -0.079 | 136.747
4.5 | 0.935 | 0.00701 | -0.08 | 133.417
5 | 0.989 | 0.00751 | -0.08 | 131.758
5.5 | 1.042 | 0.00921 | -0.081 | 113.125
6 | 1.092 | 0.0096 | -0.081 | 113.746
6.5 | 1.14 | 0.00998 | -0.081 | 114.268
7 | 1.186 | 0.01041 | -0.082 | 113.908
7.5 | 1.226 | 0.01091 | -0.082 | 112.401
8 | 1.263 | 0.01138 | -0.083 | 110.99
8.5 | 1.295 | 0.01194 | -0.083 | 108.466
9 | 1.322 | 0.01248 | -0.083 | 105.948
9.5 | 1.342 | 0.01312 | -0.084 | 102.25
10 | 1.351 | 0.01384 | -0.084 | 97.632
10.5 | 1.354 | 0.01416 | -0.084 | 95.588
11 | 1.349 | 0.01504 | -0.085 | 89.739
11.5 | 1.338 | 0.01588 | -0.085 | 84.27
12 | 1.319 | 0.01692 | -0.085 | 77.981
12.5 | 1.294 | 0.01813 | -0.085 | 71.396
13 | 1.263 | 0.01956 | -0.086 | 64.598
13.5 | 1.228 | 0.02096 | -0.086 | 58.6
14 | 1.188 | 0.02273 | -0.086 | 52.263
14.5 | 1.144 | 0.02482 | -0.086 | 46.064
15 | 1.096 | 0.02738 | -0.086 | 40.044
15.5 | 1.046 | 0.03089 | -0.085 | 33.86

## 106. Re 10M Mach 0.00 (2)
BIGFOIL.COM POLAR EXPORT
NACA64-512 a=0.6
NACA64-512 a=0.6 |  |  |  | Cl Max: | 1.8512 | at alpha= | 20 | deg
XFOIL ncrit=9 |  |  |  | L/D Max: | 162.753 | at alpha= | 2.5 | deg
Re: | 10000000 |  |  | Cd Min: | 0.05841 | at alpha= | 20 | deg
Mach: | 0 |  |  | Cl=0 at alpha= | -3.4735 | deg
|  |  |  | @ Cl=0.1, Cd= | 0.0050011
|  |  |  | @ Cl=0.4, Cd= | 0.0043742
|  |  |  | @ Cl=0.6, Cd= | 0.0039957
alpha (deg) | Cl | Cd | Cm | Cl/Cd
-19 | -1.5033 | 0.02636 | -0.0896 | -57.0296
-18.5 | -1.5262 | 0.02343 | -0.0838 | -65.1387
-18 | -1.5198 | 0.02155 | -0.0789 | -70.5244
-17.5 | -1.4902 | 0.01999 | -0.0768 | -74.5473
-17 | -1.4537 | 0.01867 | -0.0754 | -77.8629
-16.5 | -1.4128 | 0.01751 | -0.0743 | -80.6853
-16 | -1.3703 | 0.01634 | -0.0734 | -83.8617
-15.5 | -1.3263 | 0.01514 | -0.0726 | -87.6024
-15 | -1.2794 | 0.01415 | -0.0721 | -90.417
-14.5 | -1.2301 | 0.01336 | -0.0718 | -92.0734
-14 | -1.1793 | 0.01267 | -0.0715 | -93.0781
-13.5 | -1.1274 | 0.01206 | -0.0714 | -93.4826
-13 | -1.0748 | 0.01148 | -0.0714 | -93.6237
-12.5 | -1.0215 | 0.01096 | -0.0714 | -93.2026
-12 | -0.9677 | 0.01045 | -0.0715 | -92.6029
-11.5 | -0.9142 | 0.0098 | -0.0715 | -93.2857
-11 | -0.8599 | 0.00924 | -0.0716 | -93.0628
-10.5 | -0.8049 | 0.00877 | -0.0718 | -91.7788
-10 | -0.7492 | 0.00837 | -0.072 | -89.5102
-9.5 | -0.6931 | 0.00804 | -0.0724 | -86.2065
-9 | -0.6365 | 0.00776 | -0.0727 | -82.0232
-8.5 | -0.5796 | 0.00749 | -0.0731 | -77.3832
-8 | -0.5231 | 0.0071 | -0.0734 | -73.6761
-7.5 | -0.4661 | 0.00676 | -0.0738 | -68.9497
-7 | -0.4089 | 0.00648 | -0.0743 | -63.1019
-6.5 | -0.3513 | 0.00626 | -0.0747 | -56.1182
-6 | -0.2935 | 0.00606 | -0.0753 | -48.4323
-5.5 | -0.2356 | 0.00585 | -0.0758 | -40.2735
-5 | -0.1777 | 0.00564 | -0.0763 | -31.5071
-4.5 | -0.1196 | 0.00547 | -0.0769 | -21.8647
-4 | -0.0613 | 0.00535 | -0.0774 | -11.4579
-3.5 | -0.0031 | 0.00519 | -0.078 | -0.5973
-3 | 0.0553 | 0.00507 | -0.0786 | 10.9073
-2.5 | 0.1137 | 0.00498 | -0.0792 | 22.8313
-2 | 0.172 | 0.0049 | -0.0799 | 35.102
-1.5 | 0.2304 | 0.0048 | -0.0805 | 48
-1 | 0.2886 | 0.00469 | -0.0811 | 61.5352
-0.5 | 0.3466 | 0.00455 | -0.0818 | 76.1758
0 | 0.4043 | 0.00436 | -0.0825 | 92.7294
0.5 | 0.462 | 0.00415 | -0.0832 | 111.3253
1.5 | 0.5772 | 0.00394 | -0.0845 | 146.4975
2 | 0.6345 | 0.00408 | -0.0851 | 155.5147
2.5 | 0.6917 | 0.00425 | -0.0857 | 162.7529
3 | 0.7427 | 0.00525 | -0.0855 | 141.4667
3.5 | 0.7961 | 0.00582 | -0.0855 | 136.7869
4 | 0.8487 | 0.00644 | -0.0855 | 131.7857
4.5 | 0.9009 | 0.00703 | -0.0853 | 128.1508
5 | 0.9534 | 0.00749 | -0.0851 | 127.2897
5.5 | 1.0055 | 0.00788 | -0.085 | 127.6015
6 | 1.058 | 0.00807 | -0.0848 | 131.1029
7 | 1.1594 | 0.00852 | -0.0837 | 136.0798
7.5 | 1.2109 | 0.00891 | -0.0834 | 135.9035
8 | 1.2607 | 0.00937 | -0.0829 | 134.5464
8.5 | 1.3103 | 0.0098 | -0.0823 | 133.7041
9 | 1.3574 | 0.01033 | -0.0813 | 131.4037
9.5 | 1.4038 | 0.01082 | -0.0803 | 129.7412
10 | 1.4483 | 0.01134 | -0.0789 | 127.716
10.5 | 1.4879 | 0.012 | -0.0767 | 123.9917
11 | 1.5159 | 0.01264 | -0.0722 | 119.9288
11.5 | 1.5429 | 0.0134 | -0.068 | 115.1418
12 | 1.569 | 0.01443 | -0.0642 | 108.7318
12.5 | 1.5958 | 0.0156 | -0.0609 | 102.2949
13 | 1.6233 | 0.01684 | -0.0579 | 96.3955
13.5 | 1.6474 | 0.01839 | -0.0548 | 89.5813
14 | 1.6714 | 0.02005 | -0.0519 | 83.3616
14.5 | 1.6956 | 0.02178 | -0.0494 | 77.8512
15 | 1.7191 | 0.02366 | -0.047 | 72.6585
15.5 | 1.7365 | 0.02606 | -0.0444 | 66.6347
16 | 1.7544 | 0.02852 | -0.0421 | 61.5147
16.5 | 1.7702 | 0.03133 | -0.04 | 56.5018
17 | 1.7846 | 0.03439 | -0.0381 | 51.893
17.5 | 1.802 | 0.03735 | -0.0368 | 48.2463
18 | 1.8132 | 0.04104 | -0.0355 | 44.1813
18.5 | 1.8284 | 0.04452 | -0.0347 | 41.0692
19 | 1.8379 | 0.04872 | -0.034 | 37.7237
19.5 | 1.8473 | 0.05314 | -0.0338 | 34.7629
20 | 1.8512 | 0.05841 | -0.0339 | 31.6932

## 107. Re 10M Mach 0.10 (1)
BIGFOIL.COM POLAR EXPORT
NACA64-512 a=0.6
NACA64-512 a=0.6 |  |  |  | Cl Max: | 1.349 | at alpha= | 10 | deg
JavaFoil+Calcfoil stall+Eppler ext transition |  |  |  | L/D Max: | 137.714 | at alpha= | 3.5 | deg
Re: | 10000000 |  |  | Cd Min: | 0.00481 | at alpha= | 0 | deg
Mach: | 0.1 |  |  | Cl=0 at alpha= | -3.425 | deg
|  |  |  | @ Cl=0.1, Cd= | 0.0059765
|  |  |  | @ Cl=0.4, Cd= | 0.004846
|  |  |  | @ Cl=0.6, Cd= | 0.0049849
alpha (deg) | Cl | Cd | Cm | Cl/Cd
-15.5 | -0.506 | 0.11487 | -0.029 | -4.407
-15 | -0.524 | 0.10808 | -0.029 | -4.846
-14.5 | -0.54 | 0.09927 | -0.031 | -5.441
-14 | -0.554 | 0.09381 | -0.031 | -5.902
-13.5 | -0.565 | 0.08709 | -0.032 | -6.492
-13 | -0.569 | 0.08125 | -0.033 | -7.007
-12.5 | -0.572 | 0.07384 | -0.036 | -7.749
-12 | -0.57 | 0.06901 | -0.037 | -8.257
-11.5 | -0.563 | 0.06552 | -0.037 | -8.587
-11 | -0.566 | 0.05051 | -0.045 | -11.213
-10.5 | -0.639 | 0.01108 | -0.062 | -57.667
-10 | -0.636 | 0.0087 | -0.065 | -73.146
-9.5 | -0.608 | 0.0082 | -0.065 | -74.182
-9 | -0.575 | 0.00787 | -0.066 | -73.024
-8.5 | -0.535 | 0.00764 | -0.066 | -70.087
-8 | -0.492 | 0.00744 | -0.067 | -66.181
-7.5 | -0.447 | 0.00721 | -0.067 | -61.946
-7 | -0.398 | 0.00705 | -0.068 | -56.439
-6.5 | -0.347 | 0.00685 | -0.068 | -50.668
-6 | -0.294 | 0.0067 | -0.069 | -43.944
-5.5 | -0.24 | 0.00654 | -0.07 | -36.606
-5 | -0.183 | 0.00641 | -0.07 | -28.599
-4.5 | -0.126 | 0.00629 | -0.071 | -20.016
-4 | -0.068 | 0.00621 | -0.071 | -10.884
-3.5 | -0.009 | 0.00611 | -0.072 | -1.398
-3 | 0.051 | 0.00605 | -0.072 | 8.439
-2.5 | 0.111 | 0.00596 | -0.073 | 18.607
-2 | 0.171 | 0.00587 | -0.073 | 29.09
-1.5 | 0.231 | 0.0058 | -0.074 | 39.861
-1 | 0.292 | 0.00515 | -0.074 | 56.633
-0.5 | 0.352 | 0.00499 | -0.075 | 70.423
0 | 0.412 | 0.00481 | -0.075 | 85.572
0.5 | 0.472 | 0.00484 | -0.076 | 97.494
1 | 0.532 | 0.00486 | -0.076 | 109.335
1.5 | 0.592 | 0.00497 | -0.077 | 118.957
2 | 0.651 | 0.00508 | -0.078 | 128.294
2.5 | 0.711 | 0.00523 | -0.078 | 135.978
3 | 0.771 | 0.00594 | -0.079 | 129.887
3.5 | 0.826 | 0.006 | -0.079 | 137.714
4 | 0.883 | 0.00648 | -0.08 | 136.182
4.5 | 0.94 | 0.00703 | -0.08 | 133.688
5 | 0.994 | 0.00755 | -0.081 | 131.61
5.5 | 1.046 | 0.00931 | -0.081 | 112.315
6 | 1.097 | 0.00967 | -0.081 | 113.35
6.5 | 1.145 | 0.01008 | -0.082 | 113.58
7 | 1.19 | 0.0105 | -0.082 | 113.324
7.5 | 1.23 | 0.011 | -0.083 | 111.849
8 | 1.266 | 0.01148 | -0.083 | 110.299
8.5 | 1.297 | 0.01206 | -0.083 | 107.576
9 | 1.323 | 0.01261 | -0.084 | 104.914
9.5 | 1.341 | 0.01334 | -0.084 | 100.554
10 | 1.349 | 0.01409 | -0.084 | 95.699
10.5 | 1.348 | 0.0144 | -0.085 | 93.626
11 | 1.34 | 0.01529 | -0.085 | 87.684
11.5 | 1.325 | 0.01625 | -0.085 | 81.526
12 | 1.302 | 0.01739 | -0.085 | 74.844
12.5 | 1.272 | 0.01853 | -0.086 | 68.646
13 | 1.236 | 0.01996 | -0.086 | 61.924
13.5 | 1.194 | 0.02155 | -0.086 | 55.434
14 | 1.147 | 0.02369 | -0.086 | 48.428
14.5 | 1.097 | 0.02612 | -0.086 | 41.992
15 | 1.039 | 0.03075 | -0.085 | 33.778

## 108. Re 10M Mach 0.10 (2)
BIGFOIL.COM POLAR EXPORT
NACA64-512 a=0.6
NACA64-512 a=0.6 |  |  |  | Cl Max: | 1.8372 | at alpha= | 20 | deg
XFOIL ncrit=9 |  |  |  | L/D Max: | 163.765 | at alpha= | 2.5 | deg
Re: | 10000000 |  |  | Cd Min: | 0.06327 | at alpha= | 20 | deg
Mach: | 0.1 |  |  | Cl=0 at alpha= | -3.4736 | deg
|  |  |  | @ Cl=0.1, Cd= | 0.005012
|  |  |  | @ Cl=0.4, Cd= | 0.0043801
|  |  |  | @ Cl=0.6, Cd= | 0.0039899
alpha (deg) | Cl | Cd | Cm | Cl/Cd
-19.5 | -1.3405 | 0.05337 | -0.0771 | -25.1171
-18.5 | -1.4306 | 0.03084 | -0.0922 | -46.3878
-18 | -1.458 | 0.02573 | -0.0908 | -56.6654
-17.5 | -1.4759 | 0.02302 | -0.084 | -64.1138
-17 | -1.4554 | 0.02077 | -0.081 | -70.0722
-16.5 | -1.4218 | 0.01904 | -0.0791 | -74.6744
-16 | -1.381 | 0.01767 | -0.0777 | -78.1551
-15.5 | -1.3363 | 0.01649 | -0.0766 | -81.037
-15 | -1.291 | 0.01521 | -0.0756 | -84.8784
-14.5 | -1.2434 | 0.01406 | -0.0748 | -88.4353
-14 | -1.1927 | 0.0132 | -0.0743 | -90.3561
-13.5 | -1.1403 | 0.01249 | -0.0739 | -91.297
-13 | -1.087 | 0.01184 | -0.0736 | -91.8074
-12.5 | -1.0328 | 0.01126 | -0.0734 | -91.7229
-12 | -0.9782 | 0.01071 | -0.0733 | -91.3352
-11.5 | -0.9235 | 0.0101 | -0.0732 | -91.4356
-11 | -0.8686 | 0.00946 | -0.0731 | -91.8182
-10.5 | -0.8129 | 0.00895 | -0.0732 | -90.8268
-10 | -0.7566 | 0.00849 | -0.0733 | -89.1166
-9.5 | -0.6997 | 0.00813 | -0.0735 | -86.064
-9 | -0.6424 | 0.00783 | -0.0737 | -82.0434
-8.5 | -0.5849 | 0.00755 | -0.074 | -77.4702
-8 | -0.5277 | 0.00718 | -0.0743 | -73.4958
-7.5 | -0.4701 | 0.00682 | -0.0746 | -68.9296
-7 | -0.4123 | 0.00652 | -0.075 | -63.2362
-6.5 | -0.3542 | 0.00628 | -0.0754 | -56.4013
-6 | -0.2959 | 0.00608 | -0.0759 | -48.6678
-5.5 | -0.2375 | 0.00588 | -0.0763 | -40.3912
-5 | -0.1791 | 0.00566 | -0.0768 | -31.6431
-4.5 | -0.1205 | 0.00548 | -0.0774 | -21.9891
-4 | -0.0618 | 0.00536 | -0.0779 | -11.5299
-3.5 | -0.0031 | 0.0052 | -0.0785 | -0.59615
-3 | 0.0556 | 0.00508 | -0.0791 | 10.9449
-2.5 | 0.1144 | 0.00499 | -0.0797 | 22.9259
-2 | 0.1731 | 0.0049 | -0.0803 | 35.3265
-1.5 | 0.2318 | 0.00481 | -0.081 | 48.1913
-1 | 0.2904 | 0.0047 | -0.0816 | 61.7872
0 | 0.4069 | 0.00436 | -0.0829 | 93.3257
0.5 | 0.4649 | 0.00416 | -0.0837 | 111.7548
1 | 0.5226 | 0.00392 | -0.0844 | 133.3163
1.5 | 0.5808 | 0.00394 | -0.085 | 147.4112
2 | 0.6385 | 0.00409 | -0.0856 | 156.1125
2.5 | 0.696 | 0.00425 | -0.0861 | 163.7647
3 | 0.7473 | 0.00525 | -0.0859 | 142.3429
4 | 0.8538 | 0.00646 | -0.0859 | 132.1672
4.5 | 0.9062 | 0.00707 | -0.0856 | 128.1754
5 | 0.9589 | 0.00755 | -0.0854 | 127.0066
5.5 | 1.0114 | 0.00793 | -0.0852 | 127.541
6 | 1.0641 | 0.00813 | -0.085 | 130.8856
6.5 | 1.1152 | 0.0083 | -0.0845 | 134.3614
7 | 1.166 | 0.00859 | -0.0838 | 135.7392
7.5 | 1.2177 | 0.00898 | -0.0834 | 135.6013
8 | 1.2678 | 0.00945 | -0.0828 | 134.1587
8.5 | 1.3174 | 0.0099 | -0.082 | 133.0707
9 | 1.3644 | 0.01044 | -0.0809 | 130.6897
9.5 | 1.4109 | 0.01094 | -0.0796 | 128.9671
10 | 1.4545 | 0.0115 | -0.0779 | 126.4783
10.5 | 1.4906 | 0.01218 | -0.0749 | 122.381
11 | 1.5159 | 0.01287 | -0.0699 | 117.7855
11.5 | 1.544 | 0.01373 | -0.0659 | 112.4545
12 | 1.5697 | 0.0149 | -0.0621 | 105.349
12.5 | 1.5972 | 0.01614 | -0.0588 | 98.9591
13 | 1.6233 | 0.01756 | -0.0556 | 92.4431
13.5 | 1.6477 | 0.0192 | -0.0525 | 85.8177
14 | 1.6727 | 0.02091 | -0.0498 | 79.9952
14.5 | 1.6964 | 0.02279 | -0.0472 | 74.4362
15 | 1.7186 | 0.02487 | -0.0447 | 69.1033
15.5 | 1.7342 | 0.02754 | -0.0419 | 62.9702
16 | 1.7524 | 0.03015 | -0.0397 | 58.1227
16.5 | 1.7684 | 0.0331 | -0.0377 | 53.426
17 | 1.7837 | 0.03629 | -0.036 | 49.1513
17.5 | 1.8001 | 0.03953 | -0.0347 | 45.5376
18 | 1.811 | 0.04347 | -0.0334 | 41.6609
18.5 | 1.8234 | 0.04746 | -0.0327 | 38.4197
19 | 1.8318 | 0.05204 | -0.0322 | 35.1998
19.5 | 1.8367 | 0.05729 | -0.0322 | 32.0597
20 | 1.8372 | 0.06327 | -0.0326 | 29.0375

## 109. Re 10M Mach 0.25 (1)
BIGFOIL.COM POLAR EXPORT
NACA64-512 a=0.6
NACA64-512 a=0.6 |  |  |  | Cl Max: | 1.33 | at alpha= | 9.5 | deg
JavaFoil+Calcfoil stall+Eppler ext transition |  |  |  | L/D Max: | 139.12 | at alpha= | 4.5 | deg
Re: | 10000000 |  |  | Cd Min: | 0.00485 | at alpha= | 0 | deg
Mach: | 0.25 |  |  | Cl=0 at alpha= | -3.4262 | deg
|  |  |  | @ Cl=0.1, Cd= | 0.0060358
|  |  |  | @ Cl=0.4, Cd= | 0.0049205
|  |  |  | @ Cl=0.6, Cd= | 0.0050071
alpha (deg) | Cl | Cd | Cm | Cl/Cd
-14 | -0.347 | 0.10423 | -0.03 | -3.325
-13.5 | -0.39 | 0.09689 | -0.03 | -4.03
-13 | -0.422 | 0.09189 | -0.03 | -4.593
-12.5 | -0.448 | 0.08428 | -0.031 | -5.321
-12 | -0.469 | 0.07715 | -0.032 | -6.08
-11.5 | -0.483 | 0.07265 | -0.033 | -6.653
-11 | -0.492 | 0.0667 | -0.034 | -7.369
-10.5 | -0.494 | 0.06082 | -0.037 | -8.124
-10 | -0.491 | 0.05548 | -0.04 | -8.843
-9.5 | -0.503 | 0.03482 | -0.053 | -14.459
-9 | -0.562 | 0.00831 | -0.068 | -67.696
-8.5 | -0.529 | 0.00794 | -0.068 | -66.648
-8 | -0.491 | 0.00768 | -0.069 | -63.975
-7.5 | -0.449 | 0.00741 | -0.069 | -60.504
-7 | -0.402 | 0.00725 | -0.07 | -55.486
-6.5 | -0.352 | 0.00703 | -0.07 | -50.135
-6 | -0.3 | 0.00682 | -0.071 | -43.924
-5.5 | -0.245 | 0.00664 | -0.071 | -36.809
-5 | -0.188 | 0.00647 | -0.072 | -28.971
-4.5 | -0.129 | 0.00637 | -0.073 | -20.247
-4 | -0.069 | 0.00627 | -0.073 | -11.062
-3.5 | -0.009 | 0.00619 | -0.074 | -1.417
-3 | 0.052 | 0.00609 | -0.074 | 8.607
-2.5 | 0.114 | 0.00602 | -0.075 | 18.91
-2 | 0.176 | 0.00594 | -0.075 | 29.574
-1.5 | 0.237 | 0.00587 | -0.076 | 40.443
-1 | 0.3 | 0.00518 | -0.076 | 57.928
-0.5 | 0.361 | 0.00504 | -0.077 | 71.743
0 | 0.423 | 0.00485 | -0.077 | 87.334
0.5 | 0.485 | 0.00489 | -0.078 | 99.148
1 | 0.546 | 0.00492 | -0.079 | 111.094
1.5 | 0.608 | 0.00502 | -0.079 | 121.064
2 | 0.669 | 0.00513 | -0.08 | 130.55
2.5 | 0.731 | 0.0053 | -0.08 | 137.796
3 | 0.792 | 0.00575 | -0.081 | 137.683
3.5 | 0.848 | 0.00615 | -0.081 | 137.803
4 | 0.907 | 0.00665 | -0.082 | 136.431
4.5 | 0.965 | 0.00693 | -0.082 | 139.12
5 | 1.019 | 0.00738 | -0.083 | 138.048
5.5 | 1.071 | 0.00966 | -0.083 | 110.823
6 | 1.121 | 0.01007 | -0.083 | 111.312
6.5 | 1.169 | 0.01051 | -0.084 | 111.229
7 | 1.213 | 0.011 | -0.084 | 110.212
7.5 | 1.25 | 0.01156 | -0.085 | 108.099
8 | 1.281 | 0.01217 | -0.085 | 105.272
8.5 | 1.306 | 0.01278 | -0.085 | 102.235
9 | 1.324 | 0.01352 | -0.086 | 97.918
9.5 | 1.33 | 0.01436 | -0.086 | 92.62
10 | 1.32 | 0.01528 | -0.086 | 86.352
10.5 | 1.297 | 0.01591 | -0.087 | 81.505
11 | 1.261 | 0.01712 | -0.087 | 73.648
11.5 | 1.213 | 0.01831 | -0.087 | 66.237
12 | 1.151 | 0.02002 | -0.087 | 57.467
12.5 | 1.075 | 0.02232 | -0.087 | 48.182
13 | 0.976 | 0.02883 | -0.085 | 33.84
13.5 | 0.769 | 0.09059 | -0.053 | 8.489
14 | 0.691 | 0.09259 | -0.056 | 7.462
14.5 | 0.601 | 0.10216 | -0.052 | 5.881

## 110. Re 10M Mach 0.25 (2)
BIGFOIL.COM POLAR EXPORT
NACA64-512 a=0.6
NACA64-512 a=0.6 |  |  |  | Cl Max: | 1.7535 | at alpha= | 17.5 | deg
XFOIL ncrit=9 |  |  |  | L/D Max: | 168.665 | at alpha= | 2.5 | deg
Re: | 10000000 |  |  | Cd Min: | 0.20914 | at alpha= | -19 | deg
Mach: | 0.25 |  |  | Cl=0 at alpha= | -3.4713 | deg
|  |  |  | @ Cl=0.1, Cd= | 0.0050502
|  |  |  | @ Cl=0.4, Cd= | 0.0044599
|  |  |  | @ Cl=0.6, Cd= | 0.0039597
alpha (deg) | Cl | Cd | Cm | Cl/Cd
-19 | -0.606 | 0.20914 | 0.0184 | -2.8976
-18.5 | -0.588 | 0.20247 | 0.014 | -2.9041
-18 | -0.5854 | 0.1896 | 0.0076 | -3.0876
-17.5 | -0.5717 | 0.18153 | 0.0027 | -3.1493
-17 | -0.558 | 0.17348 | -0.0022 | -3.2165
-16.5 | -0.5805 | 0.15504 | -0.0119 | -3.7442
-16 | -1.0486 | 0.05972 | -0.0803 | -17.5586
-15.5 | -1.1186 | 0.04209 | -0.0955 | -26.5764
-15 | -1.1736 | 0.03145 | -0.1027 | -37.3164
-14.5 | -1.2153 | 0.02673 | -0.0978 | -45.4658
-14 | -1.219 | 0.02174 | -0.0939 | -56.0718
-13.5 | -1.1897 | 0.01831 | -0.091 | -64.9754
-13 | -1.1438 | 0.01609 | -0.0888 | -71.0876
-12.5 | -1.0932 | 0.01419 | -0.0868 | -77.0402
-12 | -1.036 | 0.01303 | -0.0852 | -79.5088
-11.5 | -0.9772 | 0.01207 | -0.0839 | -80.9611
-11 | -0.9173 | 0.01127 | -0.0828 | -81.3931
-10.5 | -0.8583 | 0.01031 | -0.0818 | -83.2493
-10 | -0.7985 | 0.0095 | -0.0809 | -84.0526
-9 | -0.6763 | 0.00842 | -0.0798 | -80.3207
-8.5 | -0.6151 | 0.00799 | -0.0795 | -76.9837
-8 | -0.5537 | 0.00761 | -0.0793 | -72.7595
-7.5 | -0.4926 | 0.00718 | -0.0791 | -68.6072
-7 | -0.4317 | 0.00677 | -0.0791 | -63.7666
-6.5 | -0.3705 | 0.00646 | -0.0791 | -57.3529
-6 | -0.3092 | 0.00619 | -0.0793 | -49.9515
-5.5 | -0.2479 | 0.00599 | -0.0796 | -41.3856
-5 | -0.1868 | 0.00576 | -0.0799 | -32.4306
-4.5 | -0.1257 | 0.00554 | -0.0803 | -22.6895
-4 | -0.0646 | 0.0054 | -0.0807 | -11.963
-3.5 | -0.0035 | 0.00525 | -0.0812 | -0.66667
-3 | 0.0574 | 0.00512 | -0.0817 | 11.2109
-2.5 | 0.1184 | 0.00502 | -0.0823 | 23.5857
-2 | 0.1791 | 0.00492 | -0.0829 | 36.4024
-1.5 | 0.2399 | 0.00485 | -0.0835 | 49.4639
-1 | 0.3005 | 0.00475 | -0.0842 | 63.2632
-0.5 | 0.3609 | 0.00459 | -0.0849 | 78.6275
0 | 0.421 | 0.00439 | -0.0856 | 95.8998
0.5 | 0.4809 | 0.00418 | -0.0863 | 115.0478
1 | 0.5406 | 0.00394 | -0.0871 | 137.2081
1.5 | 0.6009 | 0.00396 | -0.0877 | 151.7424
2 | 0.6606 | 0.0041 | -0.0883 | 161.122
2.5 | 0.7202 | 0.00427 | -0.0888 | 168.6651
3 | 0.7731 | 0.00525 | -0.0885 | 147.2571
4 | 0.8816 | 0.00663 | -0.088 | 132.9713
4.5 | 0.9354 | 0.00725 | -0.0875 | 129.0207
5 | 0.9893 | 0.00779 | -0.0871 | 126.9961
5.5 | 1.043 | 0.00822 | -0.0865 | 126.8856
6 | 1.0973 | 0.00845 | -0.086 | 129.858
6.5 | 1.1504 | 0.00864 | -0.0851 | 133.1481
7 | 1.2022 | 0.00893 | -0.0839 | 134.6249
7.5 | 1.2541 | 0.00943 | -0.0828 | 132.9905
8 | 1.3053 | 0.00991 | -0.0816 | 131.7154
8.5 | 1.3534 | 0.01049 | -0.0797 | 129.0181
9 | 1.3996 | 0.01107 | -0.0776 | 126.4318
9.5 | 1.4376 | 0.01169 | -0.0738 | 122.9769
10 | 1.4622 | 0.01254 | -0.0679 | 116.6029
10.5 | 1.4931 | 0.01351 | -0.0637 | 110.5181
11 | 1.5227 | 0.01474 | -0.0596 | 103.3039
11.5 | 1.5522 | 0.01613 | -0.0558 | 96.2306
12 | 1.5776 | 0.01788 | -0.0519 | 88.2327
12.5 | 1.6047 | 0.01968 | -0.0484 | 81.5396
13 | 1.6309 | 0.02166 | -0.045 | 75.2955
13.5 | 1.6531 | 0.02403 | -0.0416 | 68.7932
14 | 1.6758 | 0.02649 | -0.0386 | 63.2616
14.5 | 1.6929 | 0.02951 | -0.0355 | 57.367
15 | 1.7125 | 0.03259 | -0.0329 | 52.5468
15.5 | 1.7274 | 0.03622 | -0.0305 | 47.6919
16 | 1.7394 | 0.04036 | -0.0284 | 43.0971
16.5 | 1.7494 | 0.04495 | -0.0267 | 38.9188
17 | 1.7529 | 0.0505 | -0.0256 | 34.7109
17.5 | 1.7535 | 0.05674 | -0.0252 | 30.9041
18 | 1.7479 | 0.06407 | -0.0255 | 27.2811
18.5 | 1.7349 | 0.07282 | -0.027 | 23.8245
19 | 1.7188 | 0.08249 | -0.0296 | 20.8365
19.5 | 1.6928 | 0.09419 | -0.0339 | 17.9722
20 | 1.6613 | 0.10746 | -0.04 | 15.4597

## 111. Re 10M Mach 0.50 (1)
BIGFOIL.COM POLAR EXPORT
NACA64-512 a=0.6
NACA64-512 a=0.6 |  |  |  | Cl Max: | 1.292 | at alpha= | 20 | deg
JavaFoil+Calcfoil stall+Eppler ext transition |  |  |  | L/D Max: | 151.71 | at alpha= | 2.5 | deg
Re: | 10000000 |  |  | Cd Min: | 0.00504 | at alpha= | 0 | deg
Mach: | 0.5 |  |  | Cl=0 at alpha= | -3.4265 | deg
|  |  |  | @ Cl=0.1, Cd= | 0.0062391
|  |  |  | @ Cl=0.4, Cd= | 0.0052941
|  |  |  | @ Cl=0.6, Cd= | 0.0051456
alpha (deg) | Cl | Cd | Cm | Cl/Cd
-20 | -0.913 | 0.14831 | -0.038 | -6.153
-19.5 | -0.89 | 0.14304 | -0.04 | -6.219
-19 | -0.861 | 0.13753 | -0.039 | -6.261
-18.5 | -0.832 | 0.13366 | -0.039 | -6.225
-18 | -0.803 | 0.12908 | -0.038 | -6.224
-17.5 | -0.776 | 0.12123 | -0.038 | -6.404
-17 | -0.749 | 0.11453 | -0.038 | -6.543
-16.5 | -0.723 | 0.11772 | -0.039 | -6.139
-16 | -0.694 | 0.11255 | -0.038 | -6.166
-15.5 | -0.667 | 0.10673 | -0.038 | -6.246
-15 | -0.64 | 0.09882 | -0.04 | -6.481
-14.5 | -0.615 | 0.09012 | -0.041 | -6.821
-14 | -0.589 | 0.08264 | -0.043 | -7.132
-13.5 | -0.556 | 0.09459 | -0.038 | -5.873
-13 | -0.528 | 0.0882 | -0.038 | -5.988
-12.5 | -0.502 | 0.08042 | -0.039 | -6.238
-12 | -0.472 | 0.09454 | -0.036 | -4.991
-11.5 | -0.449 | 0.06678 | -0.043 | -6.73
-11 | -0.458 | 0.03142 | -0.062 | -14.576
-10.5 | -0.39 | 0.06798 | -0.038 | -5.739
-10 | -0.362 | 0.06701 | -0.037 | -5.402
-9.5 | -0.335 | 0.06061 | -0.038 | -5.528
-9 | -0.308 | 0.05527 | -0.04 | -5.572
-8.5 | -0.282 | 0.04994 | -0.043 | -5.639
-8 | -0.301 | 0.01067 | -0.074 | -28.212
-7.5 | -0.224 | 0.0509 | -0.036 | -4.402
-7 | -0.197 | 0.04514 | -0.038 | -4.361
-6.5 | -0.246 | 0.04227 | -0.04 | -5.821
-6 | -0.298 | 0.00756 | -0.079 | -39.399
-5.5 | -0.256 | 0.00727 | -0.08 | -35.203
-5 | -0.202 | 0.007 | -0.08 | -28.806
-4.5 | -0.141 | 0.00671 | -0.081 | -21.013
-4 | -0.076 | 0.00657 | -0.082 | -11.636
-3.5 | -0.01 | 0.00641 | -0.082 | -1.518
-3 | 0.058 | 0.0063 | -0.083 | 9.256
-2.5 | 0.127 | 0.0062 | -0.083 | 20.462
-2 | 0.196 | 0.00612 | -0.084 | 32.014
-1.5 | 0.265 | 0.00602 | -0.085 | 44.003
-1 | 0.335 | 0.00601 | -0.085 | 55.774
-0.5 | 0.404 | 0.00525 | -0.086 | 76.973
0 | 0.473 | 0.00504 | -0.087 | 93.978
0.5 | 0.542 | 0.00507 | -0.087 | 106.916
1 | 0.611 | 0.00516 | -0.088 | 118.288
1.5 | 0.68 | 0.00528 | -0.088 | 128.65
2 | 0.748 | 0.00548 | -0.089 | 136.679
2.5 | 0.816 | 0.00538 | -0.09 | 151.71
3 | 0.884 | 0.00634 | -0.09 | 139.409
3.5 | 0.945 | 0.00654 | -0.091 | 144.36
4 | 1.006 | 0.00796 | -0.091 | 126.358
4.5 | 1.064 | 0.00927 | -0.091 | 114.819
5 | 1.118 | 0.0109 | -0.091 | 102.534
5.5 | 1.17 | 0.01153 | -0.092 | 101.443
6 | 1.215 | 0.0122 | -0.092 | 99.546
6.5 | 1.251 | 0.01303 | -0.093 | 95.951
7 | 1.27 | 0.01402 | -0.093 | 90.566
7.5 | 1.25 | 0.01514 | -0.093 | 82.54
8 | 1.139 | 0.01673 | -0.094 | 68.101
8.5 | 0.768 | 0.02008 | -0.093 | 38.258
9 | 0.807 | 0.01953 | -0.094 | 41.292
9.5 | 0.698 | 0.06563 | -0.046 | 10.635
10 | 0.867 | 0.02097 | -0.095 | 41.372
10.5 | 0.895 | 0.02277 | -0.095 | 39.286
11 | 0.895 | 0.03178 | -0.091 | 28.163
11.5 | 0.954 | 0.02436 | -0.096 | 39.182
12 | 0.98 | 0.02728 | -0.096 | 35.922
12.5 | 0.994 | 0.03362 | -0.094 | 29.557
13 | 0.882 | 0.10103 | -0.053 | 8.733
13.5 | 1.046 | 0.03752 | -0.094 | 27.881
14 | 1.068 | 0.04238 | -0.094 | 25.205
14.5 | 1.031 | 0.0724 | -0.084 | 14.24
15 | 0.99 | 0.10734 | -0.06 | 9.224
15.5 | 1.137 | 0.05325 | -0.093 | 21.354
16 | 1.148 | 0.06453 | -0.091 | 17.794
16.5 | 1.086 | 0.11725 | -0.071 | 9.261
17 | 1.117 | 0.11084 | -0.074 | 10.077
17.5 | 1.255 | 0.0593 | -0.096 | 21.167
18 | 1.276 | 0.06566 | -0.095 | 19.435
18.5 | 1.181 | 0.13952 | -0.07 | 8.465
19 | 1.22 | 0.13668 | -0.075 | 8.923
19.5 | 1.263 | 0.13099 | -0.081 | 9.639
20 | 1.292 | 0.13458 | -0.082 | 9.601

## 112. Re 10M Mach 0.50 (2)
BIGFOIL.COM POLAR EXPORT
NACA64-512 a=0.6
NACA64-512 a=0.6 |  |  |  | Cl Max: | 1.4429 | at alpha= | 9 | deg
XFOIL ncrit=9 |  |  |  | L/D Max: | 190.069 | at alpha= | 2.5 | deg
Re: | 10000000 |  |  | Cd Min: | 0.01802 | at alpha= | 9 | deg
Mach: | 0.5 |  |  | Cl=0 at alpha= | -99 | deg
|  |  |  | @ Cl=0.1, Cd= | 0.00455
|  |  |  | @ Cl=0.4, Cd= | 0.00455
|  |  |  | @ Cl=0.6, Cd= | 0.0041124
alpha (deg) | Cl | Cd | Cm | Cl/Cd
0 | 0.4851 | 0.00455 | -0.0973 | 106.6154
0.5 | 0.554 | 0.00428 | -0.0982 | 129.4393
1 | 0.6226 | 0.00403 | -0.099 | 154.4913
1.5 | 0.6921 | 0.00405 | -0.0997 | 170.8889
2 | 0.7617 | 0.00417 | -0.1003 | 182.6619
2.5 | 0.8306 | 0.00437 | -0.1007 | 190.0686
3.5 | 0.9472 | 0.00638 | -0.0983 | 148.4639
4.5 | 1.0561 | 0.00828 | -0.0936 | 127.5483
5 | 1.11 | 0.00904 | -0.0908 | 122.7876
5.5 | 1.1647 | 0.00964 | -0.0877 | 120.8195
6 | 1.2149 | 0.01012 | -0.0837 | 120.0494
6.5 | 1.2459 | 0.0107 | -0.0765 | 116.4393
7 | 1.2844 | 0.01149 | -0.0708 | 111.7842
7.5 | 1.3254 | 0.01275 | -0.0658 | 103.9529
8 | 1.3674 | 0.01419 | -0.061 | 96.3636
8.5 | 1.4056 | 0.01598 | -0.0558 | 87.9599
9 | 1.4429 | 0.01802 | -0.0506 | 80.0721

## 113. Re 12M Mach 0.00 (1)
BIGFOIL.COM POLAR EXPORT
NACA64-512 a=0.6
NACA64-512 a=0.6 |  |  |  | Cl Max: | 1.356 | at alpha= | 10.5 | deg
JavaFoil+Calcfoil stall+Eppler ext transition |  |  |  | L/D Max: | 133.381 | at alpha= | 4 | deg
Re: | 12000000 |  |  | Cd Min: | 0.00476 | at alpha= | 0.5 | deg
Mach: | 0 |  |  | Cl=0 at alpha= | -3.425 | deg
|  |  |  | @ Cl=0.1, Cd= | 0.0058502
|  |  |  | @ Cl=0.4, Cd= | 0.004945
|  |  |  | @ Cl=0.6, Cd= | 0.0049648
alpha (deg) | Cl | Cd | Cm | Cl/Cd
-15.5 | -0.539 | 0.11086 | -0.029 | -4.864
-15 | -0.554 | 0.10411 | -0.03 | -5.317
-14.5 | -0.567 | 0.09712 | -0.032 | -5.838
-14 | -0.577 | 0.09217 | -0.032 | -6.259
-13.5 | -0.586 | 0.0842 | -0.034 | -6.96
-13 | -0.587 | 0.07863 | -0.035 | -7.469
-12.5 | -0.589 | 0.07008 | -0.038 | -8.406
-12 | -0.585 | 0.0644 | -0.04 | -9.09
-11.5 | -0.593 | 0.04845 | -0.047 | -12.234
-11 | -0.654 | 0.01283 | -0.06 | -50.956
-10.5 | -0.665 | 0.00844 | -0.064 | -78.785
-10 | -0.64 | 0.00829 | -0.065 | -77.171
-9.5 | -0.61 | 0.00797 | -0.065 | -76.596
-9 | -0.576 | 0.00765 | -0.066 | -75.263
-8.5 | -0.535 | 0.00745 | -0.066 | -71.834
-8 | -0.492 | 0.00725 | -0.067 | -67.824
-7.5 | -0.446 | 0.00708 | -0.067 | -63.001
-7 | -0.397 | 0.00687 | -0.068 | -57.789
-6.5 | -0.346 | 0.00668 | -0.068 | -51.819
-6 | -0.293 | 0.00657 | -0.069 | -44.627
-5.5 | -0.239 | 0.00643 | -0.069 | -37.129
-5 | -0.183 | 0.00625 | -0.07 | -29.22
-4.5 | -0.125 | 0.00617 | -0.07 | -20.31
-4 | -0.067 | 0.00607 | -0.071 | -11.091
-3.5 | -0.009 | 0.00599 | -0.071 | -1.419
-3 | 0.051 | 0.0059 | -0.072 | 8.604
-2.5 | 0.11 | 0.00584 | -0.072 | 18.899
-2 | 0.17 | 0.00577 | -0.073 | 29.494
-1.5 | 0.23 | 0.0057 | -0.073 | 40.352
-1 | 0.29 | 0.00526 | -0.074 | 55.188
-0.5 | 0.35 | 0.00502 | -0.074 | 69.773
0 | 0.41 | 0.00493 | -0.075 | 83.125
0.5 | 0.469 | 0.00476 | -0.076 | 98.702
1 | 0.529 | 0.00485 | -0.076 | 109.187
1.5 | 0.589 | 0.00492 | -0.077 | 119.688
2 | 0.648 | 0.00516 | -0.077 | 125.504
2.5 | 0.708 | 0.00576 | -0.078 | 122.865
3 | 0.767 | 0.00608 | -0.078 | 126.092
3.5 | 0.822 | 0.00616 | -0.079 | 133.342
4 | 0.879 | 0.00659 | -0.079 | 133.381
4.5 | 0.935 | 0.00718 | -0.08 | 130.226
5 | 0.989 | 0.00783 | -0.08 | 126.293
5.5 | 1.042 | 0.00817 | -0.081 | 127.57
6 | 1.093 | 0.00935 | -0.081 | 116.951
6.5 | 1.142 | 0.00971 | -0.081 | 117.598
7 | 1.187 | 0.01013 | -0.082 | 117.193
7.5 | 1.228 | 0.01059 | -0.082 | 115.894
8 | 1.264 | 0.01106 | -0.083 | 114.329
8.5 | 1.296 | 0.01155 | -0.083 | 112.217
9 | 1.324 | 0.01207 | -0.083 | 109.653
9.5 | 1.344 | 0.01273 | -0.084 | 105.508
10 | 1.353 | 0.01344 | -0.084 | 100.69
10.5 | 1.356 | 0.01418 | -0.084 | 95.624
11 | 1.351 | 0.01461 | -0.085 | 92.462
11.5 | 1.34 | 0.01538 | -0.085 | 87.123
12 | 1.321 | 0.01642 | -0.085 | 80.468
12.5 | 1.296 | 0.01744 | -0.085 | 74.328
13 | 1.265 | 0.01902 | -0.086 | 66.505
13.5 | 1.23 | 0.02012 | -0.086 | 61.13
14 | 1.189 | 0.02197 | -0.086 | 54.138
14.5 | 1.146 | 0.02392 | -0.086 | 47.885
15 | 1.098 | 0.02635 | -0.086 | 41.687
15.5 | 1.049 | 0.02943 | -0.086 | 35.628

## 114. Re 12M Mach 0.00 (2)
BIGFOIL.COM POLAR EXPORT
NACA64-512 a=0.6
NACA64-512 a=0.6 |  |  |  | Cl Max: | 1.8721 | at alpha= | 20 | deg
XFOIL ncrit=9 |  |  |  | L/D Max: | 157.312 | at alpha= | 2.5 | deg
Re: | 12000000 |  |  | Cd Min: | 0.0558 | at alpha= | 20 | deg
Mach: | 0 |  |  | Cl=0 at alpha= | -3.4717 | deg
|  |  |  | @ Cl=0.1, Cd= | 0.0048761
|  |  |  | @ Cl=0.4, Cd= | 0.0043904
|  |  |  | @ Cl=0.6, Cd= | 0.004
alpha (deg) | Cl | Cd | Cm | Cl/Cd
-20 | -1.4853 | 0.0375 | -0.0852 | -39.608
-19.5 | -1.5054 | 0.03034 | -0.0887 | -49.6177
-19 | -1.5252 | 0.02549 | -0.0881 | -59.8352
-18.5 | -1.543 | 0.02289 | -0.0819 | -67.4093
-18 | -1.531 | 0.02078 | -0.078 | -73.6766
-17.5 | -1.5015 | 0.01906 | -0.0759 | -78.7775
-17 | -1.4638 | 0.01774 | -0.0746 | -82.5141
-16.5 | -1.4216 | 0.01663 | -0.0736 | -85.4841
-16 | -1.3765 | 0.01566 | -0.0729 | -87.8991
-15.5 | -1.3305 | 0.01465 | -0.0723 | -90.8191
-15 | -1.2835 | 0.01363 | -0.0717 | -94.1673
-14.5 | -1.2346 | 0.01275 | -0.0714 | -96.8314
-14 | -1.1835 | 0.01208 | -0.0712 | -97.9719
-13.5 | -1.1313 | 0.01148 | -0.0711 | -98.5453
-13 | -1.0783 | 0.01094 | -0.071 | -98.5649
-12.5 | -1.0247 | 0.01043 | -0.0711 | -98.2454
-12 | -0.9706 | 0.00996 | -0.0712 | -97.4498
-11.5 | -0.9159 | 0.00951 | -0.0713 | -96.3091
-11 | -0.8615 | 0.00897 | -0.0714 | -96.0424
-10.5 | -0.8064 | 0.00848 | -0.0716 | -95.0943
-10 | -0.7508 | 0.00805 | -0.0719 | -93.2671
-9.5 | -0.6946 | 0.00771 | -0.0722 | -90.0908
-9 | -0.6379 | 0.00743 | -0.0726 | -85.8546
-8.5 | -0.581 | 0.00719 | -0.073 | -80.8067
-8 | -0.5239 | 0.0069 | -0.0734 | -75.9275
-7.5 | -0.4669 | 0.00657 | -0.0737 | -71.0654
-7 | -0.4096 | 0.00629 | -0.0742 | -65.1192
-6.5 | -0.352 | 0.00603 | -0.0747 | -58.3748
-6 | -0.2941 | 0.00585 | -0.0752 | -50.2735
-5 | -0.1781 | 0.00547 | -0.0763 | -32.5594
-4.5 | -0.12 | 0.00531 | -0.0768 | -22.5989
-3.5 | -0.0033 | 0.00505 | -0.078 | -0.65347
-3 | 0.055 | 0.00493 | -0.0786 | 11.1562
-2.5 | 0.1134 | 0.00486 | -0.0792 | 23.3333
-2 | 0.1718 | 0.00476 | -0.0799 | 36.0924
-1.5 | 0.2302 | 0.00469 | -0.0805 | 49.0832
-1 | 0.2884 | 0.00462 | -0.0811 | 62.4242
-0.5 | 0.3465 | 0.00452 | -0.0818 | 76.6593
0 | 0.4043 | 0.00438 | -0.0825 | 92.3059
0.5 | 0.4621 | 0.0042 | -0.0832 | 110.0238
1 | 0.5194 | 0.00393 | -0.0839 | 132.1628
1.5 | 0.5771 | 0.00394 | -0.0845 | 146.4721
2 | 0.6343 | 0.00409 | -0.0851 | 155.0856
2.5 | 0.6906 | 0.00439 | -0.0856 | 157.3121
3 | 0.7413 | 0.00542 | -0.0853 | 136.7712
3.5 | 0.7956 | 0.00587 | -0.0855 | 135.5366
4.5 | 0.9017 | 0.00695 | -0.0854 | 129.741
6 | 1.0607 | 0.00801 | -0.0852 | 132.422
7 | 1.1638 | 0.00839 | -0.0846 | 138.7128
7.5 | 1.2142 | 0.00865 | -0.084 | 140.3699
8 | 1.265 | 0.00906 | -0.0836 | 139.6247
8.5 | 1.3146 | 0.00951 | -0.083 | 138.2334
9 | 1.3627 | 0.01 | -0.0822 | 136.27
9.5 | 1.4102 | 0.01045 | -0.0813 | 134.9474
10 | 1.455 | 0.01099 | -0.08 | 132.3931
10.5 | 1.4965 | 0.01161 | -0.0781 | 128.8975
11 | 1.5336 | 0.01218 | -0.0754 | 125.9113
11.5 | 1.5562 | 0.01291 | -0.0701 | 120.5422
12 | 1.5809 | 0.01389 | -0.0659 | 113.8157
12.5 | 1.6077 | 0.01497 | -0.0624 | 107.3948
13 | 1.6335 | 0.01625 | -0.059 | 100.5231
13.5 | 1.6595 | 0.01763 | -0.056 | 94.1293
14 | 1.6847 | 0.01916 | -0.0532 | 87.928
14.5 | 1.7086 | 0.02086 | -0.0505 | 81.908
15 | 1.7329 | 0.02263 | -0.0481 | 76.5753
15.5 | 1.749 | 0.02505 | -0.0452 | 69.8204
16 | 1.7679 | 0.0274 | -0.0429 | 64.5219
17 | 1.8044 | 0.03256 | -0.0391 | 55.4177
17.5 | 1.8213 | 0.03547 | -0.0376 | 51.3476
18 | 1.834 | 0.03892 | -0.0361 | 47.1223
18.5 | 1.8491 | 0.04229 | -0.0352 | 43.7243
19 | 1.8607 | 0.04617 | -0.0344 | 40.3011
19.5 | 1.8678 | 0.05071 | -0.0339 | 36.833
20 | 1.8721 | 0.0558 | -0.0338 | 33.5502

## 115. Re 12M Mach 0.10 (1)
BIGFOIL.COM POLAR EXPORT
NACA64-512 a=0.6
NACA64-512 a=0.6 |  |  |  | Cl Max: | 1.351 | at alpha= | 10 | deg
JavaFoil+Calcfoil stall+Eppler ext transition |  |  |  | L/D Max: | 133.074 | at alpha= | 3.5 | deg
Re: | 12000000 |  |  | Cd Min: | 0.0048 | at alpha= | 0.5 | deg
Mach: | 0.1 |  |  | Cl=0 at alpha= | -3.425 | deg
|  |  |  | @ Cl=0.1, Cd= | 0.0058465
|  |  |  | @ Cl=0.4, Cd= | 0.004946
|  |  |  | @ Cl=0.6, Cd= | 0.0050025
alpha (deg) | Cl | Cd | Cm | Cl/Cd
-15.5 | -0.506 | 0.11294 | -0.029 | -4.483
-15 | -0.524 | 0.10648 | -0.03 | -4.921
-14.5 | -0.54 | 0.10042 | -0.03 | -5.375
-14 | -0.554 | 0.09389 | -0.031 | -5.897
-13.5 | -0.565 | 0.0881 | -0.032 | -6.411
-13 | -0.569 | 0.0818 | -0.033 | -6.957
-12.5 | -0.571 | 0.07462 | -0.035 | -7.658
-12 | -0.572 | 0.06701 | -0.038 | -8.532
-11.5 | -0.565 | 0.06367 | -0.038 | -8.867
-11 | -0.614 | 0.02339 | -0.056 | -26.246
-10.5 | -0.649 | 0.00944 | -0.063 | -68.795
-10 | -0.636 | 0.00841 | -0.065 | -75.607
-9.5 | -0.608 | 0.00802 | -0.065 | -75.813
-9 | -0.575 | 0.00776 | -0.066 | -74.038
-8.5 | -0.535 | 0.00748 | -0.066 | -71.498
-8 | -0.492 | 0.00727 | -0.067 | -67.718
-7.5 | -0.447 | 0.00709 | -0.067 | -62.956
-7 | -0.398 | 0.00695 | -0.068 | -57.257
-6.5 | -0.347 | 0.00671 | -0.068 | -51.762
-6 | -0.294 | 0.0066 | -0.069 | -44.599
-5.5 | -0.24 | 0.00643 | -0.07 | -37.244
-5 | -0.183 | 0.00629 | -0.07 | -29.146
-4.5 | -0.126 | 0.00618 | -0.071 | -20.393
-4 | -0.068 | 0.0061 | -0.071 | -11.087
-3.5 | -0.009 | 0.00599 | -0.072 | -1.426
-3 | 0.051 | 0.00592 | -0.072 | 8.616
-2.5 | 0.111 | 0.00583 | -0.073 | 19.004
-2 | 0.171 | 0.00576 | -0.073 | 29.663
-1.5 | 0.231 | 0.00572 | -0.074 | 40.415
-1 | 0.292 | 0.00526 | -0.074 | 55.504
-0.5 | 0.352 | 0.00505 | -0.075 | 69.709
0 | 0.412 | 0.00492 | -0.075 | 83.643
0.5 | 0.472 | 0.0048 | -0.076 | 98.373
1 | 0.532 | 0.00487 | -0.076 | 109.227
1.5 | 0.592 | 0.00497 | -0.077 | 119.059
2 | 0.651 | 0.00521 | -0.078 | 124.947
2.5 | 0.711 | 0.00575 | -0.078 | 123.594
3 | 0.771 | 0.00609 | -0.079 | 126.513
3.5 | 0.826 | 0.00621 | -0.079 | 133.074
4 | 0.883 | 0.00665 | -0.08 | 132.797
4.5 | 0.94 | 0.00721 | -0.08 | 130.393
5 | 0.994 | 0.00788 | -0.081 | 126.211
5.5 | 1.047 | 0.00822 | -0.081 | 127.35
6 | 1.098 | 0.0094 | -0.081 | 116.759
6.5 | 1.146 | 0.00981 | -0.082 | 116.857
7 | 1.192 | 0.0102 | -0.082 | 116.786
7.5 | 1.231 | 0.01069 | -0.083 | 115.187
8 | 1.268 | 0.01117 | -0.083 | 113.496
8.5 | 1.299 | 0.01168 | -0.083 | 111.181
9 | 1.325 | 0.01221 | -0.084 | 108.48
9.5 | 1.343 | 0.01289 | -0.084 | 104.196
10 | 1.351 | 0.01361 | -0.084 | 99.208
10.5 | 1.35 | 0.01448 | -0.085 | 93.257
11 | 1.342 | 0.01486 | -0.085 | 90.333
11.5 | 1.327 | 0.01565 | -0.085 | 84.764
12 | 1.304 | 0.01674 | -0.086 | 77.859
12.5 | 1.274 | 0.01798 | -0.086 | 70.836
13 | 1.238 | 0.01918 | -0.086 | 64.531
13.5 | 1.196 | 0.02069 | -0.086 | 57.828
14 | 1.149 | 0.02285 | -0.086 | 50.301
14.5 | 1.099 | 0.02515 | -0.086 | 43.697
15 | 1.043 | 0.02901 | -0.086 | 35.938

## 116. Re 12M Mach 0.10 (2)
BIGFOIL.COM POLAR EXPORT
NACA64-512 a=0.6
NACA64-512 a=0.6 |  |  |  | Cl Max: | 1.8558 | at alpha= | 20 | deg
XFOIL ncrit=9 |  |  |  | L/D Max: | 158.314 | at alpha= | 2.5 | deg
Re: | 12000000 |  |  | Cd Min: | 0.06411 | at alpha= | -20 | deg
Mach: | 0.1 |  |  | Cl=0 at alpha= | -3.4711 | deg
|  |  |  | @ Cl=0.1, Cd= | 0.0048868
|  |  |  | @ Cl=0.4, Cd= | 0.0043966
|  |  |  | @ Cl=0.6, Cd= | 0.0039901
alpha (deg) | Cl | Cd | Cm | Cl/Cd
-20 | -1.3179 | 0.06411 | -0.0694 | -20.5569
-19.5 | -1.4055 | 0.04465 | -0.084 | -31.4782
-19 | -1.4483 | 0.03403 | -0.0907 | -42.5595
-18.5 | -1.4668 | 0.02813 | -0.0925 | -52.1436
-18 | -1.4839 | 0.0245 | -0.0892 | -60.5673
-17.5 | -1.4869 | 0.02232 | -0.0832 | -66.6174
-17 | -1.4628 | 0.02019 | -0.0805 | -72.4517
-16.5 | -1.4309 | 0.01821 | -0.0784 | -78.5777
-16 | -1.3898 | 0.01677 | -0.0771 | -82.8742
-15.5 | -1.3439 | 0.01566 | -0.0761 | -85.8174
-15 | -1.2958 | 0.01465 | -0.0752 | -88.4505
-14.5 | -1.2476 | 0.01353 | -0.0745 | -92.2099
-14 | -1.1972 | 0.0126 | -0.0739 | -95.0159
-13.5 | -1.1445 | 0.01189 | -0.0736 | -96.2574
-13 | -1.0908 | 0.01127 | -0.0733 | -96.7879
-12.5 | -1.0363 | 0.01071 | -0.0731 | -96.76
-11 | -0.8702 | 0.00919 | -0.073 | -94.6899
-10.5 | -0.8144 | 0.00865 | -0.073 | -94.1503
-10 | -0.7582 | 0.00818 | -0.0731 | -92.6895
-9.5 | -0.7013 | 0.0078 | -0.0733 | -89.9103
-9 | -0.6439 | 0.0075 | -0.0736 | -85.8533
-8 | -0.5285 | 0.00696 | -0.0742 | -75.9339
-7.5 | -0.4709 | 0.00662 | -0.0745 | -71.1329
-7 | -0.413 | 0.00633 | -0.0749 | -65.2449
-6.5 | -0.3549 | 0.00606 | -0.0753 | -58.5644
-6 | -0.2965 | 0.00586 | -0.0758 | -50.5973
-5.5 | -0.238 | 0.0057 | -0.0763 | -41.7544
-5 | -0.1795 | 0.00549 | -0.0768 | -32.6958
-4.5 | -0.1209 | 0.00532 | -0.0773 | -22.7256
-3.5 | -0.0034 | 0.00506 | -0.0785 | -0.67194
-3 | 0.0554 | 0.00494 | -0.0791 | 11.2146
-2.5 | 0.1141 | 0.00487 | -0.0797 | 23.4292
-2 | 0.1729 | 0.00477 | -0.0803 | 36.2474
-1.5 | 0.2317 | 0.0047 | -0.081 | 49.2979
-1 | 0.2903 | 0.00463 | -0.0816 | 62.6998
-0.5 | 0.3486 | 0.00452 | -0.0822 | 77.1239
0 | 0.4069 | 0.00438 | -0.0829 | 92.8995
0.5 | 0.465 | 0.0042 | -0.0836 | 110.7143
1 | 0.5227 | 0.00393 | -0.0844 | 133.0025
1.5 | 0.5808 | 0.00394 | -0.085 | 147.4112
2 | 0.6383 | 0.00409 | -0.0856 | 156.0636
2.5 | 0.695 | 0.00439 | -0.086 | 158.3144
3 | 0.7459 | 0.00542 | -0.0858 | 137.6199
3.5 | 0.8004 | 0.00589 | -0.0859 | 135.8913
4 | 0.8537 | 0.00647 | -0.0859 | 131.9474
4.5 | 0.907 | 0.00698 | -0.0858 | 129.9427
5 | 0.96 | 0.00746 | -0.0856 | 128.6863
5.5 | 1.0134 | 0.00783 | -0.0855 | 129.4253
6 | 1.0669 | 0.00807 | -0.0854 | 132.2057
6.5 | 1.12 | 0.00823 | -0.0853 | 136.0875
7 | 1.1708 | 0.00844 | -0.0847 | 138.7204
7.5 | 1.2212 | 0.00873 | -0.084 | 139.8855
8 | 1.2723 | 0.00914 | -0.0835 | 139.2013
8.5 | 1.3219 | 0.00961 | -0.0828 | 137.5546
9 | 1.3703 | 0.01009 | -0.0818 | 135.8077
9.5 | 1.4177 | 0.01057 | -0.0807 | 134.1249
10 | 1.4616 | 0.01115 | -0.0791 | 131.0852
10.5 | 1.5028 | 0.01177 | -0.077 | 127.6805
11 | 1.5319 | 0.01238 | -0.0725 | 123.7399
11.5 | 1.5557 | 0.01325 | -0.0676 | 117.4113
12 | 1.5826 | 0.01428 | -0.0638 | 110.8263
12.5 | 1.6079 | 0.01555 | -0.06 | 103.4019
13 | 1.6346 | 0.01689 | -0.0568 | 96.7792
13.5 | 1.6617 | 0.01831 | -0.0539 | 90.7537
14 | 1.6857 | 0.02002 | -0.0509 | 84.2008
14.5 | 1.7083 | 0.02192 | -0.0481 | 77.9334
15 | 1.7312 | 0.0239 | -0.0456 | 72.4351
15.5 | 1.7486 | 0.02638 | -0.0428 | 66.2851
16 | 1.7672 | 0.02888 | -0.0405 | 61.1911
16.5 | 1.7874 | 0.03142 | -0.0386 | 56.8873
17 | 1.8041 | 0.03437 | -0.0368 | 52.4905
17.5 | 1.8206 | 0.03751 | -0.0353 | 48.5364
18 | 1.832 | 0.04128 | -0.0339 | 44.3798
18.5 | 1.8432 | 0.04528 | -0.0329 | 40.7067
19 | 1.8541 | 0.04946 | -0.0323 | 37.4869
19.5 | 1.8554 | 0.05499 | -0.032 | 33.7407
20 | 1.8558 | 0.06086 | -0.0323 | 30.4929

## 117. Re 12M Mach 0.25 (1)
BIGFOIL.COM POLAR EXPORT
NACA64-512 a=0.6
NACA64-512 a=0.6 |  |  |  | Cl Max: | 1.332 | at alpha= | 9.5 | deg
JavaFoil+Calcfoil stall+Eppler ext transition |  |  |  | L/D Max: | 134.364 | at alpha= | 3 | deg
Re: | 12000000 |  |  | Cd Min: | 0.00482 | at alpha= | 0.5 | deg
Mach: | 0.25 |  |  | Cl=0 at alpha= | -3.4262 | deg
|  |  |  | @ Cl=0.1, Cd= | 0.0059126
|  |  |  | @ Cl=0.4, Cd= | 0.0050008
|  |  |  | @ Cl=0.6, Cd= | 0.0049984
alpha (deg) | Cl | Cd | Cm | Cl/Cd
-14.5 | -0.297 | 0.11173 | -0.03 | -2.66
-14 | -0.347 | 0.10257 | -0.03 | -3.379
-13.5 | -0.391 | 0.09686 | -0.031 | -4.032
-13 | -0.422 | 0.09031 | -0.031 | -4.674
-12.5 | -0.449 | 0.08335 | -0.031 | -5.382
-12 | -0.469 | 0.07707 | -0.033 | -6.089
-11.5 | -0.484 | 0.07214 | -0.033 | -6.704
-11 | -0.492 | 0.06581 | -0.035 | -7.477
-10.5 | -0.496 | 0.05935 | -0.039 | -8.349
-10 | -0.493 | 0.05373 | -0.042 | -9.168
-9.5 | -0.566 | 0.01071 | -0.065 | -52.834
-9 | -0.562 | 0.00811 | -0.068 | -69.338
-8.5 | -0.529 | 0.00778 | -0.068 | -68.039
-8 | -0.491 | 0.00751 | -0.069 | -65.37
-7.5 | -0.449 | 0.0073 | -0.069 | -61.487
-7 | -0.402 | 0.0071 | -0.07 | -56.635
-6.5 | -0.352 | 0.0069 | -0.07 | -51.047
-6 | -0.3 | 0.0067 | -0.071 | -44.708
-5.5 | -0.245 | 0.00653 | -0.071 | -37.422
-5 | -0.188 | 0.00637 | -0.072 | -29.421
-4.5 | -0.129 | 0.00626 | -0.073 | -20.601
-4 | -0.069 | 0.00615 | -0.073 | -11.272
-3.5 | -0.009 | 0.00607 | -0.074 | -1.445
-3 | 0.052 | 0.00599 | -0.074 | 8.752
-2.5 | 0.114 | 0.00589 | -0.075 | 19.321
-2 | 0.176 | 0.00582 | -0.075 | 30.16
-1.5 | 0.237 | 0.00576 | -0.076 | 41.18
-1 | 0.3 | 0.00572 | -0.076 | 52.409
-0.5 | 0.361 | 0.00507 | -0.077 | 71.28
0 | 0.423 | 0.00496 | -0.077 | 85.275
0.5 | 0.485 | 0.00482 | -0.078 | 100.488
1 | 0.546 | 0.00492 | -0.079 | 111.081
1.5 | 0.608 | 0.00501 | -0.079 | 121.254
2 | 0.669 | 0.00526 | -0.08 | 127.17
2.5 | 0.731 | 0.00585 | -0.08 | 124.935
3 | 0.792 | 0.0059 | -0.081 | 134.364
3.5 | 0.848 | 0.00632 | -0.081 | 134.204
4 | 0.907 | 0.00681 | -0.082 | 133.108
4.5 | 0.964 | 0.0072 | -0.082 | 134.007
5 | 1.019 | 0.00894 | -0.083 | 114.025
5.5 | 1.072 | 0.00939 | -0.083 | 114.097
6 | 1.122 | 0.00979 | -0.084 | 114.638
6.5 | 1.17 | 0.01022 | -0.084 | 114.528
7 | 1.214 | 0.0107 | -0.084 | 113.415
7.5 | 1.251 | 0.01123 | -0.085 | 111.389
8 | 1.283 | 0.01178 | -0.085 | 108.907
8.5 | 1.308 | 0.01238 | -0.085 | 105.634
9 | 1.326 | 0.01308 | -0.086 | 101.331
9.5 | 1.332 | 0.01387 | -0.086 | 96.012
10 | 1.322 | 0.01476 | -0.086 | 89.569
10.5 | 1.299 | 0.01587 | -0.087 | 81.865
11 | 1.263 | 0.0165 | -0.087 | 76.552
11.5 | 1.215 | 0.01763 | -0.087 | 68.901
12 | 1.153 | 0.01926 | -0.087 | 59.849
12.5 | 1.078 | 0.02133 | -0.087 | 50.531
13 | 0.982 | 0.02646 | -0.086 | 37.124
13.5 | 0.773 | 0.08698 | -0.056 | 8.888
14 | 0.693 | 0.09087 | -0.057 | 7.622
14.5 | 0.603 | 0.09901 | -0.055 | 6.086

## 118. Re 12M Mach 0.25 (2)
BIGFOIL.COM POLAR EXPORT
NACA64-512 a=0.6
NACA64-512 a=0.6 |  |  |  | Cl Max: | 1.7809 | at alpha= | 17.5 | deg
XFOIL ncrit=9 |  |  |  | L/D Max: | 165.783 | at alpha= | 2.5 | deg
Re: | 12000000 |  |  | Cd Min: | 0.21451 | at alpha= | -19.5 | deg
Mach: | 0.25 |  |  | Cl=0 at alpha= | -3.468 | deg
|  |  |  | @ Cl=0.1, Cd= | 0.0049137
|  |  |  | @ Cl=0.4, Cd= | 0.0044536
|  |  |  | @ Cl=0.6, Cd= | 0.0039398
alpha (deg) | Cl | Cd | Cm | Cl/Cd
-19.5 | -0.6272 | 0.21451 | 0.0227 | -2.9239
-19 | -0.6092 | 0.20783 | 0.0181 | -2.9312
-18 | -0.5885 | 0.18846 | 0.0072 | -3.1227
-17 | -0.5962 | 0.16192 | -0.0074 | -3.6821
-16.5 | -0.6197 | 0.14494 | -0.0174 | -4.2756
-16 | -1.1002 | 0.05148 | -0.0882 | -21.3714
-15.5 | -1.1606 | 0.03762 | -0.0996 | -30.8506
-15 | -1.2087 | 0.02917 | -0.1034 | -41.4364
-14.5 | -1.2422 | 0.02487 | -0.0971 | -49.9477
-14 | -1.2355 | 0.02023 | -0.0934 | -61.0727
-13.5 | -1.2023 | 0.01695 | -0.0905 | -70.9322
-13 | -1.1533 | 0.01496 | -0.0883 | -77.0922
-12.5 | -1.0998 | 0.01334 | -0.0864 | -82.4438
-12 | -1.042 | 0.01219 | -0.0849 | -85.4799
-11.5 | -0.9822 | 0.01133 | -0.0836 | -86.6902
-11 | -0.9216 | 0.01058 | -0.0825 | -87.1078
-10.5 | -0.8605 | 0.00996 | -0.0816 | -86.3956
-10 | -0.8007 | 0.00912 | -0.0807 | -87.7961
-9.5 | -0.7398 | 0.00849 | -0.0801 | -87.1378
-9 | -0.6784 | 0.00802 | -0.0796 | -84.5885
-8.5 | -0.6168 | 0.00762 | -0.0793 | -80.9449
-8 | -0.5552 | 0.00726 | -0.0791 | -76.4738
-7.5 | -0.4936 | 0.00696 | -0.079 | -70.9195
-7 | -0.4325 | 0.00657 | -0.079 | -65.8295
-6.5 | -0.3712 | 0.00624 | -0.0791 | -59.4872
-6 | -0.3099 | 0.00598 | -0.0792 | -51.8227
-5.5 | -0.2486 | 0.00578 | -0.0795 | -43.0104
-5 | -0.1872 | 0.00559 | -0.0798 | -33.4884
-4.5 | -0.1262 | 0.00539 | -0.0802 | -23.4137
-3.5 | -0.0039 | 0.00512 | -0.0812 | -0.76172
-3 | 0.0571 | 0.00497 | -0.0817 | 11.4889
-2.5 | 0.1181 | 0.00489 | -0.0823 | 24.1513
-2 | 0.1789 | 0.00481 | -0.0829 | 37.1933
-1.5 | 0.2397 | 0.00474 | -0.0835 | 50.5696
-1 | 0.3005 | 0.00466 | -0.0842 | 64.485
0 | 0.421 | 0.00441 | -0.0855 | 95.4649
0.5 | 0.4811 | 0.00421 | -0.0863 | 114.2755
1 | 0.5407 | 0.00393 | -0.0871 | 137.5827
1.5 | 0.6009 | 0.00394 | -0.0877 | 152.5127
2 | 0.6605 | 0.00408 | -0.0883 | 161.8873
2.5 | 0.7195 | 0.00434 | -0.0888 | 165.7834
3 | 0.7712 | 0.00546 | -0.0883 | 141.2454
3.5 | 0.8271 | 0.00598 | -0.0883 | 138.311
4 | 0.8815 | 0.00662 | -0.088 | 133.1571
4.5 | 0.9364 | 0.00715 | -0.0877 | 130.965
5 | 0.9907 | 0.00767 | -0.0873 | 129.1656
5.5 | 1.0458 | 0.00807 | -0.0869 | 129.5911
6.5 | 1.1553 | 0.00857 | -0.0859 | 134.8075
7 | 1.208 | 0.00878 | -0.085 | 137.5854
7.5 | 1.2589 | 0.00913 | -0.0836 | 137.8861
8 | 1.3109 | 0.00959 | -0.0824 | 136.6945
8.5 | 1.36 | 0.01016 | -0.0808 | 133.8583
9 | 1.4082 | 0.01069 | -0.0789 | 131.7306
9.5 | 1.4511 | 0.01134 | -0.0761 | 127.963
10 | 1.4772 | 0.01205 | -0.0702 | 122.5892
10.5 | 1.5057 | 0.01298 | -0.0653 | 116.0015
11 | 1.5348 | 0.01415 | -0.061 | 108.4664
11.5 | 1.5644 | 0.01546 | -0.0571 | 101.1902
12 | 1.5908 | 0.01709 | -0.0531 | 93.0837
12.5 | 1.6178 | 0.01884 | -0.0494 | 85.8705
13 | 1.643 | 0.02083 | -0.0459 | 78.8766
13.5 | 1.6667 | 0.02305 | -0.0425 | 72.308
14 | 1.6891 | 0.02547 | -0.0393 | 66.3172
14.5 | 1.7108 | 0.0281 | -0.0363 | 60.8826
15 | 1.7321 | 0.03094 | -0.0337 | 55.9825
15.5 | 1.7472 | 0.03446 | -0.031 | 50.7023
16 | 1.7621 | 0.03825 | -0.0288 | 46.068
16.5 | 1.7721 | 0.0427 | -0.027 | 41.5012
17 | 1.779 | 0.04777 | -0.0256 | 37.2409
17.5 | 1.7809 | 0.05368 | -0.0248 | 33.1762
18 | 1.7782 | 0.06048 | -0.0247 | 29.4015
18.5 | 1.7674 | 0.0687 | -0.0257 | 25.7263
19 | 1.7541 | 0.07773 | -0.0277 | 22.5666
19.5 | 1.731 | 0.08869 | -0.0313 | 19.5174
20 | 1.7019 | 0.10113 | -0.0365 | 16.8288

## 119. Re 12M Mach 0.50 (1)
BIGFOIL.COM POLAR EXPORT
NACA64-512 a=0.6
NACA64-512 a=0.6 |  |  |  | Cl Max: | 1.272 | at alpha= | 7 | deg
JavaFoil+Calcfoil stall+Eppler ext transition |  |  |  | L/D Max: | 139.333 | at alpha= | 3.5 | deg
Re: | 12000000 |  |  | Cd Min: | 0.00499 | at alpha= | 0.5 | deg
Mach: | 0.5 |  |  | Cl=0 at alpha= | -3.4265 | deg
|  |  |  | @ Cl=0.1, Cd= | 0.0061052
|  |  |  | @ Cl=0.4, Cd= | 0.0053059
|  |  |  | @ Cl=0.6, Cd= | 0.0051077
alpha (deg) | Cl | Cd | Cm | Cl/Cd
-20 | -0.913 | 0.15099 | -0.038 | -6.049
-19.5 | -0.89 | 0.14165 | -0.04 | -6.281
-19 | -0.862 | 0.13529 | -0.04 | -6.374
-18.5 | -0.833 | 0.13101 | -0.039 | -6.359
-18 | -0.804 | 0.12661 | -0.038 | -6.354
-17.5 | -0.778 | 0.11954 | -0.039 | -6.506
-17 | -0.751 | 0.11225 | -0.039 | -6.689
-16.5 | -0.723 | 0.11541 | -0.039 | -6.266
-16 | -0.695 | 0.11043 | -0.039 | -6.295
-15.5 | -0.668 | 0.10351 | -0.039 | -6.451
-15 | -0.642 | 0.09637 | -0.041 | -6.66
-14.5 | -0.617 | 0.08697 | -0.043 | -7.099
-14 | -0.594 | 0.07732 | -0.046 | -7.687
-13.5 | -0.556 | 0.09337 | -0.038 | -5.955
-13 | -0.529 | 0.08612 | -0.038 | -6.139
-12.5 | -0.502 | 0.07924 | -0.04 | -6.338
-12 | -0.472 | 0.07981 | -0.037 | -5.918
-11.5 | -0.451 | 0.06434 | -0.045 | -7.015
-11 | -0.472 | 0.02253 | -0.066 | -20.953
-10.5 | -0.39 | 0.06787 | -0.038 | -5.75
-10 | -0.362 | 0.06536 | -0.037 | -5.54
-9.5 | -0.335 | 0.05903 | -0.039 | -5.681
-9 | -0.309 | 0.05371 | -0.042 | -5.749
-8.5 | -0.284 | 0.04714 | -0.047 | -6.018
-8 | -0.301 | 0.01054 | -0.074 | -28.553
-7.5 | -0.224 | 0.05045 | -0.036 | -4.442
-7 | -0.197 | 0.04493 | -0.039 | -4.384
-6.5 | -0.246 | 0.04178 | -0.041 | -5.895
-6 | -0.298 | 0.00745 | -0.079 | -39.987
-5.5 | -0.256 | 0.00709 | -0.08 | -36.096
-5 | -0.202 | 0.00681 | -0.08 | -29.596
-4.5 | -0.141 | 0.00657 | -0.081 | -21.446
-4 | -0.076 | 0.00644 | -0.082 | -11.86
-3.5 | -0.01 | 0.00628 | -0.082 | -1.549
-3 | 0.058 | 0.00616 | -0.083 | 9.461
-2.5 | 0.127 | 0.00607 | -0.083 | 20.921
-2 | 0.196 | 0.006 | -0.084 | 32.668
-1.5 | 0.265 | 0.00591 | -0.085 | 44.831
-1 | 0.335 | 0.00589 | -0.085 | 56.899
-0.5 | 0.404 | 0.00527 | -0.086 | 76.636
0 | 0.473 | 0.00514 | -0.087 | 92.077
0.5 | 0.542 | 0.00499 | -0.087 | 108.619
1 | 0.611 | 0.00513 | -0.088 | 119.13
1.5 | 0.68 | 0.00527 | -0.088 | 128.888
2 | 0.748 | 0.00553 | -0.089 | 135.259
2.5 | 0.816 | 0.00606 | -0.09 | 134.643
3 | 0.884 | 0.00651 | -0.09 | 135.903
3.5 | 0.944 | 0.00678 | -0.091 | 139.333
4 | 1.006 | 0.00816 | -0.091 | 123.328
4.5 | 1.065 | 0.00926 | -0.091 | 114.979
5 | 1.12 | 0.01058 | -0.092 | 105.862
5.5 | 1.171 | 0.01118 | -0.092 | 104.733
6 | 1.216 | 0.01182 | -0.092 | 102.875
6.5 | 1.252 | 0.01265 | -0.093 | 99.016
7 | 1.272 | 0.01358 | -0.093 | 93.664
7.5 | 1.251 | 0.01465 | -0.093 | 85.435
8 | 1.141 | 0.0162 | -0.094 | 70.394
8.5 | 0.773 | 0.01908 | -0.093 | 40.493
9 | 0.808 | 0.01886 | -0.094 | 42.833
9.5 | 0.698 | 0.06474 | -0.047 | 10.785
10 | 0.869 | 0.02022 | -0.095 | 42.959
10.5 | 0.896 | 0.02237 | -0.095 | 40.052
11 | 0.912 | 0.02682 | -0.094 | 34.023
11.5 | 0.956 | 0.02341 | -0.096 | 40.838
12 | 0.982 | 0.02612 | -0.096 | 37.585

## 120. Re 12M Mach 0.50 (2)
BIGFOIL.COM POLAR EXPORT
NACA64-512 a=0.6
NACA64-512 a=0.6 |  |  |  | Cl Max: | 1.4775 | at alpha= | 9.5 | deg
XFOIL ncrit=9 |  |  |  | L/D Max: | 191.359 | at alpha= | 2.5 | deg
Re: | 12000000 |  |  | Cd Min: | 0.13339 | at alpha= | 14.5 | deg
Mach: | 0.5 |  |  | Cl=0 at alpha= | -99 | deg
|  |  |  | @ Cl=0.1, Cd= | 0.00454
|  |  |  | @ Cl=0.4, Cd= | 0.00454
|  |  |  | @ Cl=0.6, Cd= | 0.0041
alpha (deg) | Cl | Cd | Cm | Cl/Cd
0 | 0.4853 | 0.00454 | -0.0973 | 106.8943
0.5 | 0.5542 | 0.0043 | -0.0982 | 128.8837
1 | 0.6229 | 0.004 | -0.099 | 155.725
1.5 | 0.6923 | 0.00401 | -0.0998 | 172.6434
2 | 0.7618 | 0.00412 | -0.1004 | 184.9029
2.5 | 0.8305 | 0.00434 | -0.1007 | 191.3594
3 | 0.8867 | 0.00558 | -0.0994 | 158.9068
3.5 | 0.9456 | 0.00646 | -0.0981 | 146.3777
4 | 1.0028 | 0.00732 | -0.0963 | 136.9945
4.5 | 1.0584 | 0.00815 | -0.094 | 129.865
5 | 1.1146 | 0.00883 | -0.0914 | 126.2288
5.5 | 1.1723 | 0.00936 | -0.0888 | 125.2457
6 | 1.2263 | 0.00991 | -0.0854 | 123.7437
6.5 | 1.2628 | 0.01043 | -0.0788 | 121.0738
7 | 1.2965 | 0.01122 | -0.0722 | 115.5526
7.5 | 1.3391 | 0.01214 | -0.0671 | 110.3048
8 | 1.3809 | 0.01352 | -0.0621 | 102.1376
8.5 | 1.4211 | 0.01517 | -0.057 | 93.6783
9 | 1.4588 | 0.01713 | -0.0515 | 85.1605
9.5 | 1.4775 | 0.0203 | -0.0447 | 72.7833
10 | 1.4647 | 0.02548 | -0.0366 | 57.4843
10.5 | 1.4396 | 0.03203 | -0.0297 | 44.9454
11 | 1.4107 | 0.03984 | -0.0244 | 35.4091
11.5 | 1.379 | 0.04909 | -0.0219 | 28.0913
12 | 1.3402 | 0.0604 | -0.0227 | 22.1887
12.5 | 1.3007 | 0.07331 | -0.0265 | 17.7425
13 | 1.2673 | 0.08697 | -0.0326 | 14.5717
13.5 | 1.2341 | 0.10207 | -0.041 | 12.0907
14 | 1.2082 | 0.1175 | -0.0508 | 10.2826
14.5 | 1.1872 | 0.13339 | -0.0614 | 8.9002

## 121. Re 14M Mach 0.00 (1)
BIGFOIL.COM POLAR EXPORT
NACA64-512 a=0.6
NACA64-512 a=0.6 |  |  |  | Cl Max: | 1.357 | at alpha= | 10.5 | deg
JavaFoil+Calcfoil stall+Eppler ext transition |  |  |  | L/D Max: | 131.416 | at alpha= | 4 | deg
Re: | 14000000 |  |  | Cd Min: | 0.00485 | at alpha= | 1 | deg
Mach: | 0 |  |  | Cl=0 at alpha= | -3.425 | deg
|  |  |  | @ Cl=0.1, Cd= | 0.0057536
|  |  |  | @ Cl=0.4, Cd= | 0.0049867
|  |  |  | @ Cl=0.6, Cd= | 0.0053341
alpha (deg) | Cl | Cd | Cm | Cl/Cd
-16 | -0.524 | 0.11704 | -0.029 | -4.475
-15.5 | -0.539 | 0.10956 | -0.03 | -4.923
-15 | -0.554 | 0.10375 | -0.03 | -5.339
-14.5 | -0.566 | 0.09773 | -0.031 | -5.796
-14 | -0.577 | 0.09162 | -0.032 | -6.297
-13.5 | -0.585 | 0.08626 | -0.032 | -6.778
-13 | -0.587 | 0.07934 | -0.034 | -7.395
-12.5 | -0.587 | 0.07167 | -0.037 | -8.197
-12 | -0.589 | 0.06106 | -0.042 | -9.65
-11.5 | -0.61 | 0.03737 | -0.051 | -16.32
-11 | -0.672 | 0.00981 | -0.062 | -68.502
-10.5 | -0.665 | 0.00829 | -0.064 | -80.254
-10 | -0.64 | 0.00816 | -0.065 | -78.402
-9.5 | -0.61 | 0.00782 | -0.065 | -78.059
-9 | -0.576 | 0.0076 | -0.066 | -75.735
-8.5 | -0.535 | 0.00735 | -0.066 | -72.844
-8 | -0.492 | 0.00716 | -0.067 | -68.713
-7.5 | -0.446 | 0.00694 | -0.067 | -64.204
-7 | -0.397 | 0.00679 | -0.068 | -58.495
-6.5 | -0.346 | 0.00661 | -0.068 | -52.387
-6 | -0.293 | 0.00648 | -0.069 | -45.23
-5.5 | -0.239 | 0.00632 | -0.069 | -37.724
-5 | -0.183 | 0.00619 | -0.07 | -29.469
-4.5 | -0.125 | 0.00606 | -0.07 | -20.679
-4 | -0.067 | 0.00599 | -0.071 | -11.234
-3.5 | -0.009 | 0.00588 | -0.071 | -1.446
-3 | 0.051 | 0.00582 | -0.072 | 8.729
-2.5 | 0.11 | 0.00574 | -0.072 | 19.21
-2 | 0.17 | 0.00567 | -0.073 | 29.989
-1.5 | 0.23 | 0.0056 | -0.073 | 41.014
-1 | 0.29 | 0.00559 | -0.074 | 51.885
-0.5 | 0.35 | 0.00507 | -0.074 | 68.997
0 | 0.41 | 0.00497 | -0.075 | 82.483
0.5 | 0.469 | 0.00494 | -0.076 | 95.1
1 | 0.529 | 0.00485 | -0.076 | 109.117
1.5 | 0.589 | 0.00528 | -0.077 | 111.453
2 | 0.648 | 0.00557 | -0.077 | 116.358
2.5 | 0.708 | 0.00586 | -0.078 | 120.665
3 | 0.767 | 0.00621 | -0.078 | 123.549
3.5 | 0.822 | 0.00628 | -0.079 | 130.774
4 | 0.879 | 0.00669 | -0.079 | 131.416
4.5 | 0.935 | 0.00731 | -0.08 | 127.978
5 | 0.99 | 0.00766 | -0.08 | 129.133
5.5 | 1.043 | 0.00797 | -0.081 | 130.76
6 | 1.094 | 0.00913 | -0.081 | 119.827
6.5 | 1.143 | 0.00948 | -0.082 | 120.58
7 | 1.188 | 0.00991 | -0.082 | 119.945
7.5 | 1.229 | 0.01033 | -0.082 | 118.956
8 | 1.266 | 0.01077 | -0.083 | 117.466
8.5 | 1.298 | 0.01125 | -0.083 | 115.325
9 | 1.325 | 0.01182 | -0.083 | 112.101
9.5 | 1.345 | 0.01244 | -0.084 | 108.152
10 | 1.355 | 0.01307 | -0.084 | 103.711
10.5 | 1.357 | 0.01387 | -0.084 | 97.841
11 | 1.353 | 0.01467 | -0.085 | 92.242
11.5 | 1.341 | 0.01494 | -0.085 | 89.802
12 | 1.323 | 0.0159 | -0.085 | 83.184
12.5 | 1.298 | 0.01703 | -0.086 | 76.204
13 | 1.266 | 0.01845 | -0.086 | 68.64
13.5 | 1.232 | 0.01946 | -0.086 | 63.308
14 | 1.191 | 0.02131 | -0.086 | 55.883
14.5 | 1.147 | 0.0232 | -0.086 | 49.445
15 | 1.1 | 0.02546 | -0.086 | 43.212
15.5 | 1.051 | 0.02817 | -0.086 | 37.321

## 122. Re 14M Mach 0.00 (2)
BIGFOIL.COM POLAR EXPORT
NACA64-512 a=0.6
NACA64-512 a=0.6 |  |  |  | Cl Max: | 1.8858 | at alpha= | 20 | deg
XFOIL ncrit=9 |  |  |  | L/D Max: | 153.908 | at alpha= | 2 | deg
Re: | 14000000 |  |  | Cd Min: | 0.0541 | at alpha= | 20 | deg
Mach: | 0 |  |  | Cl=0 at alpha= | -3.4692 | deg
|  |  |  | @ Cl=0.1, Cd= | 0.0047682
|  |  |  | @ Cl=0.4, Cd= | 0.0043789
|  |  |  | @ Cl=0.6, Cd= | 0.0040365
alpha (deg) | Cl | Cd | Cm | Cl/Cd
-19.5 | -1.5335 | 0.02789 | -0.0896 | -54.9839
-19 | -1.5485 | 0.02428 | -0.0869 | -63.7768
-18.5 | -1.5582 | 0.02228 | -0.0803 | -69.9372
-18 | -1.5362 | 0.02042 | -0.0775 | -75.2302
-17.5 | -1.5068 | 0.01864 | -0.0755 | -80.8369
-17 | -1.4702 | 0.01713 | -0.0741 | -85.826
-16.5 | -1.4277 | 0.01599 | -0.0731 | -89.2871
-16 | -1.382 | 0.01505 | -0.0724 | -91.8272
-15.5 | -1.3344 | 0.0142 | -0.0719 | -93.9718
-15 | -1.2862 | 0.0133 | -0.0715 | -96.7068
-14.5 | -1.2375 | 0.01237 | -0.0711 | -100.0404
-14 | -1.1866 | 0.01165 | -0.0709 | -101.8541
-13.5 | -1.1342 | 0.01107 | -0.0708 | -102.4571
-13 | -1.0809 | 0.01053 | -0.0708 | -102.6496
-12.5 | -1.0271 | 0.01005 | -0.0709 | -102.199
-12 | -0.9727 | 0.00959 | -0.071 | -101.4286
-11.5 | -0.9179 | 0.00917 | -0.0711 | -100.0981
-11 | -0.8627 | 0.00875 | -0.0713 | -98.5943
-10.5 | -0.8075 | 0.00828 | -0.0715 | -97.5242
-10 | -0.7519 | 0.00783 | -0.0718 | -96.0281
-9.5 | -0.6957 | 0.00747 | -0.0721 | -93.1325
-9 | -0.639 | 0.00719 | -0.0724 | -88.8734
-8.5 | -0.5819 | 0.00694 | -0.0728 | -83.8473
-7.5 | -0.4675 | 0.00643 | -0.0737 | -72.7061
-7 | -0.4101 | 0.00613 | -0.0741 | -66.9005
-6.5 | -0.3525 | 0.00587 | -0.0746 | -60.0511
-6 | -0.2946 | 0.00569 | -0.0751 | -51.775
-5.5 | -0.2365 | 0.00552 | -0.0757 | -42.8442
-5 | -0.1784 | 0.00535 | -0.0762 | -33.3458
-4.5 | -0.1203 | 0.00518 | -0.0768 | -23.2239
-4 | -0.0619 | 0.00505 | -0.0774 | -12.2574
-3.5 | -0.0036 | 0.00495 | -0.078 | -0.72727
-3 | 0.0548 | 0.00483 | -0.0786 | 11.3458
-2.5 | 0.1133 | 0.00475 | -0.0792 | 23.8526
-2 | 0.1716 | 0.00468 | -0.0799 | 36.6667
-1.5 | 0.23 | 0.00463 | -0.0805 | 49.676
-1 | 0.2882 | 0.00458 | -0.0811 | 62.9258
-0.5 | 0.3463 | 0.00449 | -0.0818 | 77.1269
0 | 0.4043 | 0.00437 | -0.0824 | 92.5172
0.5 | 0.4621 | 0.00422 | -0.0831 | 109.5024
1 | 0.5196 | 0.004 | -0.0839 | 129.9
1.5 | 0.5769 | 0.00398 | -0.0845 | 144.9497
2 | 0.6341 | 0.00412 | -0.0851 | 153.9078
2.5 | 0.6885 | 0.00468 | -0.0853 | 147.1154
3 | 0.7404 | 0.00552 | -0.0852 | 134.1304
4 | 0.8486 | 0.00644 | -0.0855 | 131.7702
4.5 | 0.9026 | 0.00685 | -0.0855 | 131.7664
5 | 0.9557 | 0.0073 | -0.0855 | 130.9178
5.5 | 1.0092 | 0.00765 | -0.0855 | 131.9216
6 | 1.0627 | 0.00793 | -0.0855 | 134.0101
7 | 1.1681 | 0.00831 | -0.0853 | 140.5656
7.5 | 1.2177 | 0.00854 | -0.0846 | 142.5878
8 | 1.2683 | 0.00882 | -0.0841 | 143.7982
8.5 | 1.318 | 0.00928 | -0.0836 | 142.0259
9 | 1.3671 | 0.00971 | -0.0829 | 140.793
9.5 | 1.4151 | 0.01017 | -0.0821 | 139.1445
10 | 1.46 | 0.01073 | -0.0808 | 136.0671
10.5 | 1.5036 | 0.01127 | -0.0793 | 133.4161
11 | 1.5442 | 0.01186 | -0.0773 | 130.2024
11.5 | 1.5663 | 0.01259 | -0.0718 | 124.4083
12 | 1.5918 | 0.01343 | -0.0675 | 118.5257
12.5 | 1.6167 | 0.01453 | -0.0635 | 111.2663
13 | 1.6433 | 0.01571 | -0.0602 | 104.6022
13.5 | 1.671 | 0.01695 | -0.0573 | 98.5841
14 | 1.6948 | 0.0185 | -0.0542 | 91.6108
14.5 | 1.7186 | 0.02018 | -0.0514 | 85.1635
15 | 1.7423 | 0.02193 | -0.0489 | 79.4482
15.5 | 1.7611 | 0.02412 | -0.0461 | 73.0141
16 | 1.7819 | 0.02628 | -0.0439 | 67.8044
16.5 | 1.8019 | 0.02857 | -0.0418 | 63.0697
17 | 1.8195 | 0.03122 | -0.0399 | 58.2799
17.5 | 1.837 | 0.03398 | -0.0383 | 54.0612
18 | 1.8517 | 0.03716 | -0.0367 | 49.8305
18.5 | 1.8651 | 0.0406 | -0.0356 | 45.9384
19 | 1.8771 | 0.04437 | -0.0346 | 42.3056
19.5 | 1.8825 | 0.04898 | -0.0339 | 38.4341
20 | 1.8858 | 0.0541 | -0.0337 | 34.8577

## 123. Re 14M Mach 0.10 (1)
BIGFOIL.COM POLAR EXPORT
NACA64-512 a=0.6
NACA64-512 a=0.6 |  |  |  | Cl Max: | 1.352 | at alpha= | 10 | deg
JavaFoil+Calcfoil stall+Eppler ext transition |  |  |  | L/D Max: | 130.852 | at alpha= | 4 | deg
Re: | 14000000 |  |  | Cd Min: | 0.00484 | at alpha= | 1 | deg
Mach: | 0.1 |  |  | Cl=0 at alpha= | -3.425 | deg
|  |  |  | @ Cl=0.1, Cd= | 0.0057528
|  |  |  | @ Cl=0.4, Cd= | 0.004988
|  |  |  | @ Cl=0.6, Cd= | 0.0053266
alpha (deg) | Cl | Cd | Cm | Cl/Cd
-15.5 | -0.506 | 0.11208 | -0.029 | -4.518
-15 | -0.524 | 0.10557 | -0.03 | -4.964
-14.5 | -0.54 | 0.09912 | -0.03 | -5.448
-14 | -0.554 | 0.09341 | -0.031 | -5.931
-13.5 | -0.565 | 0.08758 | -0.032 | -6.453
-13 | -0.57 | 0.08068 | -0.034 | -7.06
-12.5 | -0.572 | 0.0733 | -0.036 | -7.81
-12 | -0.574 | 0.06492 | -0.04 | -8.839
-11.5 | -0.565 | 0.06298 | -0.039 | -8.976
-11 | -0.641 | 0.01399 | -0.06 | -45.809
-10.5 | -0.659 | 0.00856 | -0.064 | -77.032
-10 | -0.636 | 0.00825 | -0.065 | -77.145
-9.5 | -0.608 | 0.00787 | -0.065 | -77.23
-9 | -0.575 | 0.00761 | -0.066 | -75.503
-8.5 | -0.535 | 0.00737 | -0.066 | -72.625
-8 | -0.492 | 0.00718 | -0.067 | -68.602
-7.5 | -0.447 | 0.007 | -0.067 | -63.775
-7 | -0.398 | 0.00684 | -0.068 | -58.166
-6.5 | -0.347 | 0.00662 | -0.068 | -52.467
-6 | -0.294 | 0.0065 | -0.069 | -45.281
-5.5 | -0.24 | 0.00633 | -0.07 | -37.842
-5 | -0.183 | 0.0062 | -0.07 | -29.577
-4.5 | -0.126 | 0.00609 | -0.071 | -20.696
-4 | -0.068 | 0.00599 | -0.071 | -11.287
-3.5 | -0.009 | 0.00588 | -0.072 | -1.453
-3 | 0.051 | 0.00581 | -0.072 | 8.774
-2.5 | 0.111 | 0.00574 | -0.073 | 19.318
-2 | 0.171 | 0.00567 | -0.073 | 30.164
-1.5 | 0.231 | 0.00565 | -0.074 | 40.856
-1 | 0.292 | 0.00558 | -0.074 | 52.235
-0.5 | 0.352 | 0.0051 | -0.075 | 69.035
0 | 0.412 | 0.00496 | -0.075 | 83.013
0.5 | 0.472 | 0.00493 | -0.076 | 95.707
1 | 0.532 | 0.00484 | -0.076 | 109.811
1.5 | 0.592 | 0.00529 | -0.077 | 111.754
2 | 0.651 | 0.00556 | -0.078 | 117.067
2.5 | 0.711 | 0.00586 | -0.078 | 121.381
3 | 0.771 | 0.00621 | -0.079 | 124.242
3.5 | 0.826 | 0.00633 | -0.079 | 130.535
4 | 0.883 | 0.00675 | -0.08 | 130.852
4.5 | 0.94 | 0.00733 | -0.08 | 128.203
5 | 0.994 | 0.0077 | -0.081 | 129.075
5.5 | 1.047 | 0.00802 | -0.081 | 130.572
6 | 1.098 | 0.00918 | -0.082 | 119.639
6.5 | 1.147 | 0.00955 | -0.082 | 120.079
7 | 1.193 | 0.00998 | -0.082 | 119.475
7.5 | 1.233 | 0.01041 | -0.083 | 118.391
8 | 1.269 | 0.01087 | -0.083 | 116.757
8.5 | 1.3 | 0.01136 | -0.084 | 114.465
9 | 1.326 | 0.01194 | -0.084 | 111.073
9.5 | 1.345 | 0.01259 | -0.084 | 106.801
10 | 1.352 | 0.01334 | -0.085 | 101.392
10.5 | 1.352 | 0.01406 | -0.085 | 96.159
11 | 1.344 | 0.0149 | -0.085 | 90.212
11.5 | 1.328 | 0.0152 | -0.085 | 87.384
12 | 1.305 | 0.01622 | -0.086 | 80.477
12.5 | 1.275 | 0.01741 | -0.086 | 73.262
13 | 1.24 | 0.01855 | -0.086 | 66.807
13.5 | 1.197 | 0.0203 | -0.086 | 58.994
14 | 1.151 | 0.02204 | -0.086 | 52.23
14.5 | 1.101 | 0.0242 | -0.086 | 45.496
15 | 1.04 | 0.02946 | -0.085 | 35.298

## 124. Re 14M Mach 0.10 (2)
BIGFOIL.COM POLAR EXPORT
NACA64-512 a=0.6
NACA64-512 a=0.6 |  |  |  | Cl Max: | 1.8691 | at alpha= | 19.5 | deg
XFOIL ncrit=9 |  |  |  | L/D Max: | 154.854 | at alpha= | 2 | deg
Re: | 14000000 |  |  | Cd Min: | 0.05922 | at alpha= | 20 | deg
Mach: | 0.1 |  |  | Cl=0 at alpha= | -3.4693 | deg
|  |  |  | @ Cl=0.1, Cd= | 0.004779
|  |  |  | @ Cl=0.4, Cd= | 0.0043842
|  |  |  | @ Cl=0.6, Cd= | 0.0040207
alpha (deg) | Cl | Cd | Cm | Cl/Cd
-20 | -1.3989 | 0.05185 | -0.0792 | -26.9797
-19.5 | -1.4326 | 0.04128 | -0.0865 | -34.7045
-19 | -1.4841 | 0.03066 | -0.0927 | -48.4051
-18.5 | -1.4952 | 0.02627 | -0.0922 | -56.9166
-18 | -1.5155 | 0.02337 | -0.0862 | -64.8481
-17.5 | -1.5 | 0.02142 | -0.0823 | -70.028
-17 | -1.4691 | 0.01969 | -0.08 | -74.6115
-16.5 | -1.4349 | 0.01784 | -0.0781 | -80.4316
-16 | -1.3956 | 0.01617 | -0.0766 | -86.308
-15.5 | -1.3494 | 0.01504 | -0.0756 | -89.7207
-15 | -1.3004 | 0.01411 | -0.0749 | -92.1616
-14.5 | -1.2504 | 0.01318 | -0.0743 | -94.871
-14 | -1.2 | 0.01221 | -0.0737 | -98.2801
-13.5 | -1.1476 | 0.01146 | -0.0733 | -100.1396
-13 | -1.0936 | 0.01084 | -0.0731 | -100.8856
-12.5 | -1.0389 | 0.01031 | -0.0729 | -100.7662
-12 | -0.9836 | 0.00981 | -0.0728 | -100.265
-11.5 | -0.9279 | 0.00935 | -0.0728 | -99.2406
-10.5 | -0.8156 | 0.00845 | -0.0729 | -96.5207
-10 | -0.7593 | 0.00796 | -0.073 | -95.3894
-9.5 | -0.7024 | 0.00756 | -0.0732 | -92.9101
-9 | -0.645 | 0.00726 | -0.0734 | -88.843
-7.5 | -0.4715 | 0.00648 | -0.0745 | -72.7623
-7 | -0.4135 | 0.00617 | -0.0748 | -67.0178
-6.5 | -0.3554 | 0.0059 | -0.0753 | -60.2373
-6 | -0.297 | 0.00571 | -0.0757 | -52.014
-5.5 | -0.2384 | 0.00554 | -0.0762 | -43.0325
-5 | -0.1798 | 0.00537 | -0.0768 | -33.4823
-4.5 | -0.1212 | 0.00519 | -0.0773 | -23.3526
-4 | -0.0624 | 0.00506 | -0.0779 | -12.332
-3.5 | -0.0036 | 0.00495 | -0.0785 | -0.72727
-3 | 0.0551 | 0.00484 | -0.0791 | 11.3843
-2.5 | 0.114 | 0.00476 | -0.0797 | 23.9496
-2 | 0.1727 | 0.00468 | -0.0803 | 36.9017
-1.5 | 0.2315 | 0.00463 | -0.081 | 50
-1 | 0.2901 | 0.00458 | -0.0816 | 63.3406
-0.5 | 0.3485 | 0.00449 | -0.0822 | 77.6169
0 | 0.4069 | 0.00437 | -0.0829 | 93.1121
0.5 | 0.4651 | 0.00422 | -0.0836 | 110.2133
1 | 0.5228 | 0.004 | -0.0844 | 130.7
1.5 | 0.5806 | 0.00397 | -0.085 | 146.2469
2 | 0.638 | 0.00412 | -0.0856 | 154.8544
2.5 | 0.6928 | 0.00468 | -0.0858 | 148.0342
3 | 0.745 | 0.00553 | -0.0857 | 134.7197
4 | 0.8536 | 0.00647 | -0.0859 | 131.932
4.5 | 0.9079 | 0.00688 | -0.0859 | 131.9622
5 | 0.9613 | 0.00734 | -0.0858 | 130.9673
5.5 | 1.0152 | 0.00769 | -0.0857 | 132.0156
6 | 1.0691 | 0.00797 | -0.0857 | 134.1405
6.5 | 1.1225 | 0.00817 | -0.0857 | 137.3929
7 | 1.1751 | 0.00837 | -0.0854 | 140.3943
7.5 | 1.2248 | 0.00861 | -0.0846 | 142.2532
8 | 1.2757 | 0.0089 | -0.084 | 143.3371
8.5 | 1.3255 | 0.00937 | -0.0833 | 141.4621
9 | 1.3749 | 0.00981 | -0.0826 | 140.1529
9.5 | 1.4227 | 0.01029 | -0.0816 | 138.2604
10 | 1.4672 | 0.01087 | -0.08 | 134.977
10.5 | 1.5104 | 0.01143 | -0.0782 | 132.1435
11 | 1.5453 | 0.01205 | -0.0749 | 128.2407
11.5 | 1.5661 | 0.01287 | -0.0692 | 121.6861
12 | 1.5924 | 0.01383 | -0.0651 | 115.141
12.5 | 1.6178 | 0.01504 | -0.0612 | 107.5665
13 | 1.6452 | 0.01628 | -0.058 | 101.0565
13.5 | 1.673 | 0.01762 | -0.0551 | 94.9489
14 | 1.6951 | 0.01939 | -0.0518 | 87.4214
14.5 | 1.7189 | 0.02117 | -0.049 | 81.1951
15 | 1.742 | 0.0231 | -0.0464 | 75.4113
16 | 1.7828 | 0.0276 | -0.0415 | 64.5942
16.5 | 1.803 | 0.03006 | -0.0394 | 59.98
17 | 1.8196 | 0.03295 | -0.0375 | 55.2231
17.5 | 1.8354 | 0.03607 | -0.0358 | 50.8844
18 | 1.8499 | 0.03947 | -0.0344 | 46.8685
18.5 | 1.8569 | 0.04379 | -0.0331 | 42.4047
19 | 1.8689 | 0.0478 | -0.0324 | 39.0983
19.5 | 1.8691 | 0.05331 | -0.0319 | 35.061
20 | 1.8686 | 0.05922 | -0.032 | 31.5535

## 125. Re 14M Mach 0.25 (1)
BIGFOIL.COM POLAR EXPORT
NACA64-512 a=0.6
NACA64-512 a=0.6 |  |  |  | Cl Max: | 1.333 | at alpha= | 9.5 | deg
JavaFoil+Calcfoil stall+Eppler ext transition |  |  |  | L/D Max: | 133.958 | at alpha= | 4.5 | deg
Re: | 14000000 |  |  | Cd Min: | 0.00489 | at alpha= | 1 | deg
Mach: | 0.25 |  |  | Cl=0 at alpha= | -3.4262 | deg
|  |  |  | @ Cl=0.1, Cd= | 0.0058103
|  |  |  | @ Cl=0.4, Cd= | 0.0050497
|  |  |  | @ Cl=0.6, Cd= | 0.0052907
alpha (deg) | Cl | Cd | Cm | Cl/Cd
-14.5 | -0.297 | 0.10879 | -0.03 | -2.732
-14 | -0.347 | 0.10254 | -0.03 | -3.381
-13.5 | -0.391 | 0.09451 | -0.031 | -4.133
-13 | -0.422 | 0.0901 | -0.031 | -4.686
-12.5 | -0.449 | 0.08253 | -0.032 | -5.436
-12 | -0.47 | 0.07628 | -0.033 | -6.155
-11.5 | -0.484 | 0.07134 | -0.034 | -6.783
-11 | -0.493 | 0.06478 | -0.036 | -7.609
-10.5 | -0.497 | 0.05834 | -0.04 | -8.511
-10 | -0.496 | 0.05072 | -0.044 | -9.783
-9.5 | -0.586 | 0.00869 | -0.067 | -67.418
-9 | -0.562 | 0.008 | -0.068 | -70.322
-8.5 | -0.529 | 0.00768 | -0.068 | -68.899
-8 | -0.491 | 0.00742 | -0.069 | -66.193
-7.5 | -0.449 | 0.0072 | -0.069 | -62.297
-7 | -0.402 | 0.00699 | -0.07 | -57.564
-6.5 | -0.352 | 0.0068 | -0.07 | -51.82
-6 | -0.3 | 0.00659 | -0.071 | -45.458
-5.5 | -0.245 | 0.00645 | -0.071 | -37.899
-5 | -0.188 | 0.00627 | -0.072 | -29.92
-4.5 | -0.129 | 0.00615 | -0.073 | -20.975
-4 | -0.069 | 0.00606 | -0.073 | -11.436
-3.5 | -0.009 | 0.00596 | -0.074 | -1.472
-3 | 0.052 | 0.00588 | -0.074 | 8.912
-2.5 | 0.114 | 0.00579 | -0.075 | 19.65
-2 | 0.176 | 0.00575 | -0.075 | 30.524
-1.5 | 0.237 | 0.00566 | -0.076 | 41.919
-1 | 0.3 | 0.00562 | -0.076 | 53.295
-0.5 | 0.361 | 0.0051 | -0.077 | 70.875
0 | 0.423 | 0.00502 | -0.077 | 84.377
0.5 | 0.485 | 0.00496 | -0.078 | 97.725
1 | 0.546 | 0.00489 | -0.079 | 111.77
1.5 | 0.608 | 0.00535 | -0.079 | 113.703
2 | 0.669 | 0.00563 | -0.08 | 118.887
2.5 | 0.731 | 0.00596 | -0.08 | 122.656
3 | 0.792 | 0.00606 | -0.081 | 130.802
3.5 | 0.848 | 0.00644 | -0.081 | 131.695
4 | 0.907 | 0.00692 | -0.082 | 131.097
4.5 | 0.965 | 0.0072 | -0.082 | 133.958
5 | 1.02 | 0.00796 | -0.083 | 128.112
5.5 | 1.073 | 0.00916 | -0.083 | 117.123
6 | 1.124 | 0.00955 | -0.084 | 117.618
6.5 | 1.172 | 0.00996 | -0.084 | 117.662
7 | 1.215 | 0.01045 | -0.084 | 116.313
7.5 | 1.253 | 0.01095 | -0.085 | 114.421
8 | 1.284 | 0.01151 | -0.085 | 111.633
8.5 | 1.31 | 0.01205 | -0.086 | 108.681
9 | 1.327 | 0.01271 | -0.086 | 104.418
9.5 | 1.333 | 0.01352 | -0.086 | 98.642
10 | 1.323 | 0.01443 | -0.087 | 91.686
10.5 | 1.301 | 0.0154 | -0.087 | 84.454
11 | 1.265 | 0.0165 | -0.087 | 76.663
11.5 | 1.216 | 0.01723 | -0.087 | 70.578
12 | 1.154 | 0.01865 | -0.087 | 61.898
12.5 | 1.08 | 0.02061 | -0.087 | 52.38
13 | 0.984 | 0.02562 | -0.086 | 38.409
13.5 | 0.777 | 0.08398 | -0.059 | 9.25
14 | 0.699 | 0.08485 | -0.062 | 8.242
14.5 | 0.603 | 0.0988 | -0.055 | 6.102

## 126. Re 14M Mach 0.25 (2)
BIGFOIL.COM POLAR EXPORT
NACA64-512 a=0.6
NACA64-512 a=0.6 |  |  |  | Cl Max: | 1.8034 | at alpha= | 17.5 | deg
XFOIL ncrit=9 |  |  |  | L/D Max: | 160.633 | at alpha= | 2 | deg
Re: | 14000000 |  |  | Cd Min: | 0.22541 | at alpha= | -20 | deg
Mach: | 0.25 |  |  | Cl=0 at alpha= | -3.4664 | deg
|  |  |  | @ Cl=0.1, Cd= | 0.0048163
|  |  |  | @ Cl=0.4, Cd= | 0.0044284
|  |  |  | @ Cl=0.6, Cd= | 0.0039405
alpha (deg) | Cl | Cd | Cm | Cl/Cd
-20 | -0.6359 | 0.22541 | 0.0282 | -2.8211
-19.5 | -0.6278 | 0.21435 | 0.0226 | -2.9289
-19 | -0.6108 | 0.20714 | 0.0179 | -2.9487
-18.5 | -0.6054 | 0.19553 | 0.0118 | -3.0962
-18 | -0.5899 | 0.18794 | 0.0069 | -3.1388
-17.5 | -0.592 | 0.17488 | -0.0001 | -3.3852
-17 | -0.6035 | 0.15985 | -0.0086 | -3.7754
-16.5 | -0.6292 | 0.14262 | -0.0188 | -4.4117
-16 | -1.1532 | 0.04479 | -0.0948 | -25.7468
-15.5 | -1.2074 | 0.03324 | -0.1035 | -36.3237
-15 | -1.2559 | 0.02708 | -0.1019 | -46.3774
-14 | -1.2467 | 0.01918 | -0.093 | -65
-13.5 | -1.2093 | 0.01619 | -0.0902 | -74.6943
-13 | -1.1598 | 0.01418 | -0.088 | -81.7913
-12.5 | -1.1037 | 0.01282 | -0.0862 | -86.092
-12 | -1.0461 | 0.01161 | -0.0846 | -90.1034
-11.5 | -0.9858 | 0.01079 | -0.0834 | -91.3624
-11 | -0.9247 | 0.0101 | -0.0823 | -91.5545
-10.5 | -0.8632 | 0.00951 | -0.0814 | -90.7676
-10 | -0.802 | 0.00888 | -0.0806 | -90.3153
-9.5 | -0.7412 | 0.00823 | -0.08 | -90.0608
-9 | -0.6798 | 0.00773 | -0.0795 | -87.9431
-8.5 | -0.6181 | 0.00734 | -0.0792 | -84.2098
-8 | -0.5564 | 0.00701 | -0.079 | -79.3723
-7.5 | -0.4946 | 0.00672 | -0.0789 | -73.6012
-7 | -0.4331 | 0.00641 | -0.0789 | -67.5663
-6.5 | -0.3718 | 0.00609 | -0.079 | -61.0509
-6 | -0.3105 | 0.00582 | -0.0792 | -53.3505
-5.5 | -0.249 | 0.00561 | -0.0795 | -44.385
-4.5 | -0.1264 | 0.00525 | -0.0802 | -24.0762
-4 | -0.0653 | 0.0051 | -0.0806 | -12.8039
-3.5 | -0.0041 | 0.00499 | -0.0812 | -0.82164
-3 | 0.0569 | 0.00488 | -0.0817 | 11.6598
-2.5 | 0.1178 | 0.00479 | -0.0823 | 24.5929
-2 | 0.1788 | 0.00471 | -0.0829 | 37.9618
-1.5 | 0.2396 | 0.00465 | -0.0835 | 51.5269
-1 | 0.3003 | 0.0046 | -0.0842 | 65.2826
-0.5 | 0.3607 | 0.0045 | -0.0848 | 80.1556
0 | 0.4211 | 0.00439 | -0.0855 | 95.9226
0.5 | 0.4812 | 0.00422 | -0.0863 | 114.0284
1 | 0.541 | 0.00398 | -0.087 | 135.9296
1.5 | 0.6008 | 0.00394 | -0.0877 | 152.4873
2 | 0.6602 | 0.00411 | -0.0883 | 160.6326
2.5 | 0.7173 | 0.00462 | -0.0885 | 155.2597
3 | 0.7703 | 0.00555 | -0.0882 | 138.7928
4 | 0.8816 | 0.0066 | -0.088 | 133.5758
4.5 | 0.9372 | 0.00707 | -0.0878 | 132.5601
5 | 0.992 | 0.00757 | -0.0874 | 131.0436
5.5 | 1.048 | 0.00791 | -0.0872 | 132.4905
6 | 1.1037 | 0.00822 | -0.0869 | 134.2701
6.5 | 1.1585 | 0.00849 | -0.0864 | 136.4547
7 | 1.2126 | 0.00872 | -0.0858 | 139.0596
7.5 | 1.264 | 0.00898 | -0.0845 | 140.7572
8 | 1.315 | 0.00936 | -0.0831 | 140.4915
8.5 | 1.3656 | 0.00986 | -0.0816 | 138.499
9 | 1.4145 | 0.01039 | -0.0799 | 136.1405
9.5 | 1.4586 | 0.01104 | -0.0773 | 132.1196
10 | 1.4912 | 0.01167 | -0.0724 | 127.7806
10.5 | 1.5153 | 0.01261 | -0.0666 | 120.1665
11 | 1.5458 | 0.01364 | -0.0623 | 113.3284
11.5 | 1.5735 | 0.01498 | -0.058 | 105.0401
12 | 1.602 | 0.01645 | -0.0542 | 97.386
12.5 | 1.6273 | 0.01825 | -0.0502 | 89.1671
13 | 1.654 | 0.0201 | -0.0467 | 82.2886
13.5 | 1.6798 | 0.02214 | -0.0434 | 75.8717
14 | 1.7027 | 0.02448 | -0.0401 | 69.5547
14.5 | 1.7266 | 0.0269 | -0.0371 | 64.1859
15 | 1.7464 | 0.02977 | -0.0343 | 58.6631
15.5 | 1.7639 | 0.03303 | -0.0316 | 53.403
16 | 1.7797 | 0.03665 | -0.0292 | 48.5593
16.5 | 1.7906 | 0.04092 | -0.0272 | 43.7586
17 | 1.7994 | 0.0457 | -0.0256 | 39.3742
17.5 | 1.8034 | 0.05123 | -0.0246 | 35.202
18 | 1.803 | 0.05766 | -0.0242 | 31.2695
18.5 | 1.7941 | 0.06542 | -0.0248 | 27.4243
19 | 1.7833 | 0.07392 | -0.0263 | 24.1247
19.5 | 1.762 | 0.08437 | -0.0294 | 20.8842
20 | 1.7348 | 0.09623 | -0.0339 | 18.0276

## 127. Re 14M Mach 0.50 (1)
BIGFOIL.COM POLAR EXPORT
NACA64-512 a=0.6
NACA64-512 a=0.6 |  |  |  | Cl Max: | 1.273 | at alpha= | 7 | deg
JavaFoil+Calcfoil stall+Eppler ext transition |  |  |  | L/D Max: | 139.102 | at alpha= | 3 | deg
Re: | 14000000 |  |  | Cd Min: | 0.00502 | at alpha= | 0.5 | deg
Mach: | 0.5 |  |  | Cl=0 at alpha= | -3.4265 | deg
|  |  |  | @ Cl=0.1, Cd= | 0.0060013
|  |  |  | @ Cl=0.4, Cd= | 0.0053467
|  |  |  | @ Cl=0.6, Cd= | 0.0051125
alpha (deg) | Cl | Cd | Cm | Cl/Cd
-20 | -0.913 | 0.16476 | -0.038 | -5.541
-19.5 | -0.889 | 0.14652 | -0.04 | -6.07
-19 | -0.861 | 0.14229 | -0.039 | -6.05
-18.5 | -0.832 | 0.13487 | -0.039 | -6.173
-18 | -0.805 | 0.13156 | -0.039 | -6.118
-17.5 | -0.778 | 0.12344 | -0.039 | -6.302
-17 | -0.751 | 0.11653 | -0.039 | -6.445
-16.5 | -0.724 | 0.11512 | -0.04 | -6.287
-16 | -0.696 | 0.10912 | -0.04 | -6.378
-15.5 | -0.669 | 0.10195 | -0.04 | -6.56
-15 | -0.643 | 0.09418 | -0.042 | -6.83
-14.5 | -0.621 | 0.0833 | -0.045 | -7.451
-14 | -0.602 | 0.07023 | -0.049 | -8.566
-13.5 | -0.556 | 0.09224 | -0.038 | -6.031
-13 | -0.529 | 0.08566 | -0.039 | -6.178
-12.5 | -0.503 | 0.07822 | -0.041 | -6.427
-12 | -0.473 | 0.0792 | -0.037 | -5.967
-11.5 | -0.454 | 0.06158 | -0.047 | -7.37
-11 | -0.483 | 0.01726 | -0.068 | -27.983
-10.5 | -0.39 | 0.06761 | -0.039 | -5.774
-10 | -0.362 | 0.06486 | -0.037 | -5.583
-9.5 | -0.336 | 0.05873 | -0.04 | -5.713
-9 | -0.309 | 0.05303 | -0.043 | -5.831
-8.5 | -0.286 | 0.04427 | -0.05 | -6.462
-8 | -0.31 | 0.00846 | -0.076 | -36.623
-7.5 | -0.224 | 0.05023 | -0.037 | -4.463
-7 | -0.197 | 0.04478 | -0.04 | -4.401
-6.5 | -0.246 | 0.04143 | -0.042 | -5.949
-6 | -0.298 | 0.00733 | -0.079 | -40.631
-5.5 | -0.256 | 0.00699 | -0.08 | -36.622
-5 | -0.202 | 0.00675 | -0.08 | -29.879
-4.5 | -0.141 | 0.00646 | -0.081 | -21.808
-4 | -0.076 | 0.00632 | -0.082 | -12.092
-3.5 | -0.01 | 0.00616 | -0.082 | -1.578
-3 | 0.058 | 0.00605 | -0.083 | 9.634
-2.5 | 0.127 | 0.00597 | -0.083 | 21.279
-2 | 0.196 | 0.00589 | -0.084 | 33.261
-1.5 | 0.265 | 0.00582 | -0.085 | 45.582
-1 | 0.335 | 0.00578 | -0.085 | 57.995
-0.5 | 0.404 | 0.00532 | -0.086 | 75.987
0 | 0.473 | 0.00518 | -0.087 | 91.365
0.5 | 0.542 | 0.00502 | -0.087 | 107.89
1 | 0.611 | 0.00513 | -0.088 | 119.07
1.5 | 0.68 | 0.00538 | -0.088 | 126.244
2 | 0.748 | 0.00579 | -0.089 | 129.101
2.5 | 0.816 | 0.00617 | -0.09 | 132.17
3 | 0.884 | 0.00636 | -0.09 | 139.102
3.5 | 0.944 | 0.0069 | -0.091 | 136.856
4 | 1.006 | 0.00834 | -0.091 | 120.688
4.5 | 1.065 | 0.00968 | -0.091 | 109.963
5 | 1.121 | 0.01032 | -0.092 | 108.585
5.5 | 1.172 | 0.01088 | -0.092 | 107.714
6 | 1.218 | 0.01154 | -0.092 | 105.505
6.5 | 1.254 | 0.01231 | -0.093 | 101.874
7 | 1.273 | 0.01319 | -0.093 | 96.498
7.5 | 1.253 | 0.01428 | -0.094 | 87.745
8 | 1.142 | 0.01582 | -0.094 | 72.196
8.5 | 0.775 | 0.01842 | -0.094 | 42.087
9 | 0.809 | 0.01835 | -0.094 | 44.083
9.5 | 0.699 | 0.0642 | -0.048 | 10.885
10 | 0.87 | 0.01962 | -0.095 | 44.329
10.5 | 0.897 | 0.02173 | -0.095 | 41.296
11 | 0.917 | 0.0257 | -0.095 | 35.687
11.5 | 0.957 | 0.02267 | -0.096 | 42.233
12 | 0.983 | 0.02525 | -0.096 | 38.954

## 128. Re 14M Mach 0.50 (2)
BIGFOIL.COM POLAR EXPORT
NACA64-512 a=0.6
NACA64-512 a=0.6 |  |  |  | Cl Max: | 1.4334 | at alpha= | 8.5 | deg
XFOIL ncrit=9 |  |  |  | L/D Max: | 347.069 | at alpha= | 9 | deg
Re: | 14000000 |  |  | Cd Min: | 0.24679 | at alpha= | -19.5 | deg
Mach: | 0.5 |  |  | Cl=0 at alpha= | -3.4497 | deg
|  |  |  | @ Cl=0.1, Cd= | 0.0050149
|  |  |  | @ Cl=0.4, Cd= | 0.0046336
|  |  |  | @ Cl=0.6, Cd= | 0.004092
alpha (deg) | Cl | Cd | Cm | Cl/Cd
-20 | -0.5483 | 0.22997 | 0.0512 | -2.3842
-19.5 | -0.6506 | 0.24679 | 0.0333 | -2.6362
-19 | -0.6275 | 0.23884 | 0.028 | -2.6273
-18.5 | -0.6043 | 0.23098 | 0.0228 | -2.6162
-18 | -0.5824 | 0.22221 | 0.0174 | -2.6209
-17.5 | -0.5634 | 0.21227 | 0.012 | -2.6542
-17 | -0.5428 | 0.20335 | 0.0068 | -2.6693
-16.5 | -0.5211 | 0.19509 | 0.0017 | -2.6711
-16 | -0.5029 | 0.18555 | -0.0037 | -2.7103
-15.5 | -0.487 | 0.17556 | -0.0094 | -2.774
-15 | -0.4668 | 0.16738 | -0.0144 | -2.7889
-14.5 | -0.4464 | 0.15935 | -0.0194 | -2.8014
-14 | -0.4346 | 0.14915 | -0.0252 | -2.9138
-13.5 | -0.4193 | 0.1403 | -0.0305 | -2.9886
-13 | -0.398 | 0.13327 | -0.035 | -2.9864
-12.5 | -0.3869 | 0.12395 | -0.0405 | -3.1214
-12 | -0.3733 | 0.11568 | -0.0455 | -3.227
-11.5 | -0.3646 | 0.10672 | -0.051 | -3.4164
-11 | -0.3581 | 0.09778 | -0.0565 | -3.6623
-10.5 | -0.3429 | 0.0909 | -0.0607 | -3.7723
-10 | -0.3618 | 0.07884 | -0.0685 | -4.589
-9.5 | -0.3627 | 0.07034 | -0.074 | -5.1564
-9 | -0.3649 | 0.0621 | -0.0794 | -5.876
-8.5 | -0.3914 | 0.05055 | -0.0885 | -7.7428
-8 | -0.4085 | 0.04216 | -0.0963 | -9.6893
-7.5 | -0.4278 | 0.03316 | -0.0999 | -12.9011
-7 | -0.4349 | 0.02304 | -0.101 | -18.8759
-6.5 | -0.4328 | 0.01128 | -0.1 | -38.3688
-6 | -0.376 | 0.00727 | -0.0976 | -51.7194
-5.5 | -0.3018 | 0.00638 | -0.0958 | -47.3041
-5 | -0.2268 | 0.0059 | -0.0947 | -38.4407
-4.5 | -0.1528 | 0.00561 | -0.094 | -27.2371
-4 | -0.0795 | 0.00538 | -0.0936 | -14.777
-3.5 | -0.0072 | 0.00518 | -0.0936 | -1.39
-3 | 0.0644 | 0.00507 | -0.0937 | 12.7022
-2.5 | 0.1354 | 0.00496 | -0.094 | 27.2984
-1.5 | 0.2763 | 0.00478 | -0.0951 | 57.8033
-1 | 0.3463 | 0.00473 | -0.0958 | 73.2135
0 | 0.4855 | 0.00448 | -0.0973 | 108.3705
0.5 | 0.5546 | 0.00429 | -0.0982 | 129.2774
1 | 0.6234 | 0.00399 | -0.0991 | 156.2406
1.5 | 0.6927 | 0.00396 | -0.0998 | 174.9242
2 | 0.7617 | 0.0041 | -0.1004 | 185.7805
2.5 | 0.8295 | 0.00441 | -0.1007 | 188.0952
3 | 0.8842 | 0.00575 | -0.0991 | 153.7739
4 | 1.0032 | 0.00728 | -0.0964 | 137.8022
4.5 | 1.0606 | 0.00802 | -0.0943 | 132.2444
5 | 1.1192 | 0.00863 | -0.0921 | 129.6871
5.5 | 1.1785 | 0.00912 | -0.0897 | 129.2215
6 | 1.2342 | 0.00967 | -0.0865 | 127.6319
6.5 | 1.2766 | 0.0102 | -0.0807 | 125.1569
7 | 1.3107 | 0.01097 | -0.074 | 119.4804
7.5 | 1.3503 | 0.01166 | -0.0683 | 115.8062
8 | 1.3915 | 0.01302 | -0.063 | 106.874
8.5 | 1.4334 | 0.01454 | -0.0579 | 98.5832
9 | 1.4091 | 0.00406 | -0.0507 | 347.069
9.5 | 1.4224 | 0.00617 | -0.0442 | 230.5348
10 | 1.4087 | 0.0105 | -0.0371 | 134.1619
10.5 | 1.3822 | 0.01752 | -0.0312 | 78.8927
11 | 1.3411 | 0.02838 | -0.0269 | 47.2551
11.5 | 1.3121 | 0.04026 | -0.0253 | 32.5907
12 | 1.2744 | 0.05471 | -0.0264 | 23.2937
12.5 | 1.2361 | 0.06987 | -0.0298 | 17.6914
13 | 1.1994 | 0.0848 | -0.0354 | 14.1439
13.5 | 1.1658 | 0.09897 | -0.0424 | 11.7793

## 129. Re 16M Mach 0.00 (1)
BIGFOIL.COM POLAR EXPORT
NACA64-512 a=0.6
NACA64-512 a=0.6 |  |  |  | Cl Max: | 1.359 | at alpha= | 10.5 | deg
JavaFoil+Calcfoil stall+Eppler ext transition |  |  |  | L/D Max: | 135.586 | at alpha= | 6 | deg
Re: | 16000000 |  |  | Cd Min: | 0.00497 | at alpha= | 0.5 | deg
Mach: | 0 |  |  | Cl=0 at alpha= | -3.425 | deg
|  |  |  | @ Cl=0.1, Cd= | 0.0056636
|  |  |  | @ Cl=0.4, Cd= | 0.0050567
|  |  |  | @ Cl=0.6, Cd= | 0.0054647
alpha (deg) | Cl | Cd | Cm | Cl/Cd
-16 | -0.524 | 0.11564 | -0.03 | -4.531
-15.5 | -0.54 | 0.10982 | -0.03 | -4.914
-15 | -0.554 | 0.10293 | -0.031 | -5.383
-14.5 | -0.567 | 0.09699 | -0.031 | -5.842
-14 | -0.577 | 0.09088 | -0.032 | -6.35
-13.5 | -0.585 | 0.0852 | -0.033 | -6.867
-13 | -0.587 | 0.07846 | -0.035 | -7.484
-12.5 | -0.589 | 0.07026 | -0.038 | -8.379
-12 | -0.595 | 0.05614 | -0.044 | -10.602
-11.5 | -0.637 | 0.02365 | -0.056 | -26.916
-11 | -0.681 | 0.00866 | -0.063 | -78.66
-10.5 | -0.665 | 0.00808 | -0.064 | -82.342
-10 | -0.64 | 0.00802 | -0.065 | -79.744
-9.5 | -0.61 | 0.00773 | -0.065 | -78.889
-9 | -0.576 | 0.0075 | -0.066 | -76.803
-8.5 | -0.535 | 0.00725 | -0.066 | -73.805
-8 | -0.492 | 0.00706 | -0.067 | -69.732
-7.5 | -0.446 | 0.00689 | -0.067 | -64.733
-7 | -0.397 | 0.00674 | -0.068 | -58.891
-6.5 | -0.346 | 0.0065 | -0.068 | -53.219
-6 | -0.293 | 0.00639 | -0.069 | -45.873
-5.5 | -0.239 | 0.00623 | -0.069 | -38.277
-5 | -0.183 | 0.00611 | -0.07 | -29.869
-4.5 | -0.125 | 0.00598 | -0.07 | -20.966
-4 | -0.067 | 0.00588 | -0.071 | -11.435
-3.5 | -0.009 | 0.0058 | -0.071 | -1.467
-3 | 0.051 | 0.00573 | -0.072 | 8.863
-2.5 | 0.11 | 0.00565 | -0.072 | 19.519
-2 | 0.17 | 0.00558 | -0.073 | 30.453
-1.5 | 0.23 | 0.00556 | -0.073 | 41.319
-1 | 0.29 | 0.00549 | -0.074 | 52.83
-0.5 | 0.35 | 0.00514 | -0.074 | 68.076
0 | 0.41 | 0.00504 | -0.075 | 81.381
0.5 | 0.469 | 0.00497 | -0.076 | 94.547
1 | 0.529 | 0.00518 | -0.076 | 102.068
1.5 | 0.589 | 0.00542 | -0.077 | 108.655
2 | 0.648 | 0.00566 | -0.077 | 114.44
2.5 | 0.708 | 0.00595 | -0.078 | 118.924
3 | 0.767 | 0.00631 | -0.078 | 121.49
3.5 | 0.822 | 0.00635 | -0.079 | 129.467
4 | 0.879 | 0.00677 | -0.079 | 129.772
4.5 | 0.935 | 0.00723 | -0.08 | 129.391
5 | 0.99 | 0.00791 | -0.08 | 125.202
5.5 | 1.043 | 0.00784 | -0.081 | 133.046
6 | 1.094 | 0.00807 | -0.081 | 135.586
6.5 | 1.143 | 0.0093 | -0.082 | 122.895
7 | 1.189 | 0.0097 | -0.082 | 122.629
7.5 | 1.23 | 0.01013 | -0.082 | 121.445
8 | 1.267 | 0.01054 | -0.083 | 120.214
8.5 | 1.299 | 0.01102 | -0.083 | 117.911
9 | 1.327 | 0.01154 | -0.084 | 114.917
9.5 | 1.346 | 0.01214 | -0.084 | 110.902
10 | 1.356 | 0.01285 | -0.084 | 105.565
10.5 | 1.359 | 0.01353 | -0.085 | 100.452
11 | 1.354 | 0.01429 | -0.085 | 94.752
11.5 | 1.343 | 0.01501 | -0.085 | 89.455
12 | 1.324 | 0.01548 | -0.085 | 85.565
12.5 | 1.299 | 0.01656 | -0.086 | 78.438
13 | 1.268 | 0.01798 | -0.086 | 70.532
13.5 | 1.233 | 0.01909 | -0.086 | 64.567
14 | 1.193 | 0.02068 | -0.086 | 57.667
14.5 | 1.149 | 0.02249 | -0.086 | 51.074
15 | 1.102 | 0.0246 | -0.086 | 44.795
15.5 | 1.053 | 0.02745 | -0.086 | 38.341

## 130. Re 16M Mach 0.00 (2)
BIGFOIL.COM POLAR EXPORT
NACA64-512 a=0.6
NACA64-512 a=0.6 |  |  |  | Cl Max: | 1.8951 | at alpha= | 20 | deg
XFOIL ncrit=9 |  |  |  | L/D Max: | 150.451 | at alpha= | 2 | deg
Re: | 16000000 |  |  | Cd Min: | 0.05295 | at alpha= | 20 | deg
Mach: | 0 |  |  | Cl=0 at alpha= | -3.4683 | deg
|  |  |  | @ Cl=0.1, Cd= | 0.0046895
|  |  |  | @ Cl=0.4, Cd= | 0.0043767
|  |  |  | @ Cl=0.6, Cd= | 0.0040863
alpha (deg) | Cl | Cd | Cm | Cl/Cd
-20 | -1.5479 | 0.03077 | -0.0889 | -50.3055
-19.5 | -1.5564 | 0.02643 | -0.0891 | -58.8876
-19 | -1.5755 | 0.02311 | -0.0847 | -68.174
-18.5 | -1.5711 | 0.02148 | -0.0792 | -73.1425
-18 | -1.5429 | 0.01993 | -0.077 | -77.416
-17.5 | -1.5099 | 0.01838 | -0.0752 | -82.1491
-17 | -1.4733 | 0.01685 | -0.0738 | -87.4362
-16.5 | -1.4321 | 0.01555 | -0.0728 | -92.0965
-16 | -1.3862 | 0.01457 | -0.0721 | -95.1407
-15.5 | -1.3381 | 0.01376 | -0.0716 | -97.2456
-15 | -1.2888 | 0.01298 | -0.0713 | -99.2912
-14.5 | -1.2393 | 0.01213 | -0.0709 | -102.1682
-14 | -1.1888 | 0.01134 | -0.0707 | -104.8325
-13.5 | -1.1364 | 0.01073 | -0.0706 | -105.9087
-13 | -1.083 | 0.01022 | -0.0706 | -105.9687
-12.5 | -1.029 | 0.00974 | -0.0707 | -105.6468
-12 | -0.9744 | 0.00931 | -0.0708 | -104.6617
-11.5 | -0.9194 | 0.00889 | -0.071 | -103.4196
-10.5 | -0.8084 | 0.00811 | -0.0714 | -99.6794
-10 | -0.7527 | 0.00766 | -0.0717 | -98.2637
-9.5 | -0.6966 | 0.00729 | -0.072 | -95.5556
-9 | -0.6398 | 0.00699 | -0.0724 | -91.5308
-8.5 | -0.5827 | 0.00675 | -0.0728 | -86.3259
-8 | -0.5255 | 0.00652 | -0.0732 | -80.5982
-7 | -0.4105 | 0.00601 | -0.0741 | -68.3028
-6.5 | -0.3529 | 0.00576 | -0.0746 | -61.2674
-6 | -0.295 | 0.00556 | -0.0751 | -53.0576
-5 | -0.1787 | 0.00526 | -0.0762 | -33.9734
-4.5 | -0.1205 | 0.00507 | -0.0768 | -23.7673
-4 | -0.0622 | 0.00496 | -0.0774 | -12.5403
-3.5 | -0.0037 | 0.00485 | -0.078 | -0.76289
-3 | 0.0546 | 0.00474 | -0.0786 | 11.519
-2 | 0.1715 | 0.00461 | -0.0798 | 37.2017
-1.5 | 0.2298 | 0.00458 | -0.0805 | 50.1747
-1 | 0.288 | 0.00455 | -0.0811 | 63.2967
0 | 0.4043 | 0.00437 | -0.0824 | 92.5172
0.5 | 0.4622 | 0.00424 | -0.0831 | 109.0094
1 | 0.5197 | 0.00409 | -0.0838 | 127.066
1.5 | 0.5767 | 0.004 | -0.0845 | 144.175
2 | 0.6334 | 0.00421 | -0.085 | 150.4513
2.5 | 0.687 | 0.00489 | -0.0852 | 140.4908
3 | 0.7403 | 0.00553 | -0.0852 | 133.8698
3.5 | 0.795 | 0.00594 | -0.0854 | 133.8384
4 | 0.8489 | 0.0064 | -0.0855 | 132.6406
4.5 | 0.9032 | 0.00677 | -0.0856 | 133.4121
5 | 0.9566 | 0.00721 | -0.0856 | 132.6768
5.5 | 1.0107 | 0.00752 | -0.0857 | 134.4016
6 | 1.0645 | 0.00781 | -0.0857 | 136.2996
6.5 | 1.1178 | 0.00805 | -0.0857 | 138.8571
7 | 1.1705 | 0.00824 | -0.0857 | 142.051
7.5 | 1.2219 | 0.00849 | -0.0854 | 143.9223
8 | 1.2704 | 0.00868 | -0.0844 | 146.3594
8.5 | 1.3209 | 0.00908 | -0.084 | 145.4736
9 | 1.3707 | 0.00948 | -0.0835 | 144.5886
9.5 | 1.4188 | 0.00995 | -0.0827 | 142.593
10 | 1.4644 | 0.01049 | -0.0815 | 139.5996
10.5 | 1.5091 | 0.011 | -0.0802 | 137.1909
11 | 1.5498 | 0.01161 | -0.0782 | 133.4884
11.5 | 1.578 | 0.01228 | -0.0738 | 128.5016
12 | 1.6002 | 0.01311 | -0.0687 | 122.0595
12.5 | 1.6251 | 0.01414 | -0.0647 | 114.9293
13 | 1.6525 | 0.01523 | -0.0613 | 108.503
13.5 | 1.6802 | 0.01642 | -0.0584 | 102.3264
14 | 1.7029 | 0.018 | -0.0551 | 94.6056
14.5 | 1.727 | 0.01961 | -0.0522 | 88.0673
15 | 1.7518 | 0.02126 | -0.0497 | 82.3989
15.5 | 1.7727 | 0.02326 | -0.0471 | 76.2124
16 | 1.7936 | 0.02535 | -0.0447 | 70.7535
16.5 | 1.8146 | 0.02753 | -0.0426 | 65.9135
17 | 1.8333 | 0.03002 | -0.0406 | 61.0693
17.5 | 1.8503 | 0.03276 | -0.0389 | 56.4805
18 | 1.8651 | 0.03587 | -0.0373 | 51.9961
18.5 | 1.8762 | 0.03946 | -0.0359 | 47.5469
19 | 1.891 | 0.04287 | -0.0349 | 44.1101
19.5 | 1.8926 | 0.04782 | -0.034 | 39.5776
20 | 1.8951 | 0.05295 | -0.0336 | 35.7904

## 131. Re 16M Mach 0.10 (1)
BIGFOIL.COM POLAR EXPORT
NACA64-512 a=0.6
NACA64-512 a=0.6 |  |  |  | Cl Max: | 1.354 | at alpha= | 10 | deg
JavaFoil+Calcfoil stall+Eppler ext transition |  |  |  | L/D Max: | 134.949 | at alpha= | 6 | deg
Re: | 16000000 |  |  | Cd Min: | 0.00499 | at alpha= | 0.5 | deg
Mach: | 0.1 |  |  | Cl=0 at alpha= | -3.425 | deg
|  |  |  | @ Cl=0.1, Cd= | 0.005681
|  |  |  | @ Cl=0.4, Cd= | 0.005052
|  |  |  | @ Cl=0.6, Cd= | 0.0054439
alpha (deg) | Cl | Cd | Cm | Cl/Cd
-15.5 | -0.507 | 0.11095 | -0.03 | -4.566
-15 | -0.524 | 0.10439 | -0.03 | -5.022
-14.5 | -0.54 | 0.09927 | -0.031 | -5.443
-14 | -0.554 | 0.09257 | -0.032 | -5.987
-13.5 | -0.565 | 0.08731 | -0.032 | -6.474
-13 | -0.57 | 0.07996 | -0.034 | -7.13
-12.5 | -0.573 | 0.07299 | -0.036 | -7.849
-12 | -0.576 | 0.06252 | -0.041 | -9.22
-11.5 | -0.567 | 0.06112 | -0.04 | -9.282
-11 | -0.646 | 0.01273 | -0.061 | -50.75
-10.5 | -0.66 | 0.00829 | -0.064 | -79.604
-10 | -0.636 | 0.00811 | -0.065 | -78.423
-9.5 | -0.608 | 0.00779 | -0.065 | -78.059
-9 | -0.575 | 0.00751 | -0.066 | -76.567
-8.5 | -0.535 | 0.00728 | -0.066 | -73.481
-8 | -0.492 | 0.00708 | -0.067 | -69.515
-7.5 | -0.447 | 0.00691 | -0.067 | -64.586
-7 | -0.398 | 0.00676 | -0.068 | -58.918
-6.5 | -0.347 | 0.00655 | -0.068 | -52.974
-6 | -0.294 | 0.0064 | -0.069 | -45.982
-5.5 | -0.24 | 0.00626 | -0.07 | -38.278
-5 | -0.183 | 0.00612 | -0.07 | -29.977
-4.5 | -0.126 | 0.00602 | -0.071 | -20.919
-4 | -0.068 | 0.00588 | -0.071 | -11.489
-3.5 | -0.009 | 0.00582 | -0.072 | -1.469
-3 | 0.051 | 0.00573 | -0.072 | 8.905
-2.5 | 0.111 | 0.00567 | -0.073 | 19.547
-2 | 0.171 | 0.00563 | -0.073 | 30.331
-1.5 | 0.231 | 0.00556 | -0.074 | 41.587
-1 | 0.292 | 0.00549 | -0.074 | 53.165
-0.5 | 0.352 | 0.00514 | -0.075 | 68.478
0 | 0.412 | 0.00503 | -0.075 | 81.888
0.5 | 0.472 | 0.00499 | -0.076 | 94.581
1 | 0.532 | 0.00521 | -0.076 | 102.14
1.5 | 0.592 | 0.00541 | -0.077 | 109.348
2 | 0.651 | 0.00566 | -0.078 | 115.136
2.5 | 0.711 | 0.00595 | -0.078 | 119.624
3 | 0.771 | 0.00631 | -0.079 | 122.167
3.5 | 0.826 | 0.00634 | -0.079 | 130.216
4 | 0.883 | 0.00679 | -0.08 | 130.075
4.5 | 0.94 | 0.0073 | -0.08 | 128.656
5 | 0.995 | 0.00754 | -0.081 | 131.848
5.5 | 1.048 | 0.00788 | -0.081 | 132.875
6 | 1.099 | 0.00814 | -0.082 | 134.949
6.5 | 1.148 | 0.00936 | -0.082 | 122.607
7 | 1.194 | 0.00976 | -0.082 | 122.286
7.5 | 1.234 | 0.0102 | -0.083 | 120.964
8 | 1.27 | 0.01063 | -0.083 | 119.516
8.5 | 1.302 | 0.01112 | -0.084 | 117.047
9 | 1.328 | 0.01167 | -0.084 | 113.795
9.5 | 1.346 | 0.01229 | -0.084 | 109.533
10 | 1.354 | 0.01301 | -0.085 | 104.053
10.5 | 1.354 | 0.01371 | -0.085 | 98.719
11 | 1.345 | 0.01452 | -0.085 | 92.694
11.5 | 1.33 | 0.01537 | -0.086 | 86.526
12 | 1.307 | 0.01578 | -0.086 | 82.813
12.5 | 1.277 | 0.01693 | -0.086 | 75.422
13 | 1.24 | 0.01828 | -0.086 | 67.857
13.5 | 1.199 | 0.01963 | -0.086 | 61.071
14 | 1.152 | 0.02149 | -0.086 | 53.635
14.5 | 1.103 | 0.02344 | -0.086 | 47.057
15 | 1.045 | 0.02742 | -0.086 | 38.115

## 132. Re 16M Mach 0.10 (2)
BIGFOIL.COM POLAR EXPORT
NACA64-512 a=0.6
NACA64-512 a=0.6 |  |  |  | Cl Max: | 1.8813 | at alpha= | 19 | deg
XFOIL ncrit=9 |  |  |  | L/D Max: | 151.762 | at alpha= | 2 | deg
Re: | 16000000 |  |  | Cd Min: | 0.0578 | at alpha= | 20 | deg
Mach: | 0.1 |  |  | Cl=0 at alpha= | -3.4676 | deg
|  |  |  | @ Cl=0.1, Cd= | 0.004704
|  |  |  | @ Cl=0.4, Cd= | 0.0043793
|  |  |  | @ Cl=0.6, Cd= | 0.004069
alpha (deg) | Cl | Cd | Cm | Cl/Cd
-19.5 | -1.4503 | 0.04015 | -0.086 | -36.122
-19 | -1.5092 | 0.02866 | -0.0932 | -52.6588
-18.5 | -1.5117 | 0.02533 | -0.0917 | -59.6802
-18 | -1.532 | 0.02271 | -0.0845 | -67.4593
-17.5 | -1.5108 | 0.02064 | -0.0815 | -73.1977
-17 | -1.4767 | 0.01905 | -0.0795 | -77.5171
-16.5 | -1.4383 | 0.01754 | -0.0779 | -82.0011
-16 | -1.3987 | 0.01585 | -0.0764 | -88.2461
-15.5 | -1.3535 | 0.01458 | -0.0753 | -92.8326
-15 | -1.3041 | 0.01366 | -0.0746 | -95.4685
-14.5 | -1.2531 | 0.01284 | -0.074 | -97.5935
-14 | -1.2019 | 0.01197 | -0.0735 | -100.4094
-13.5 | -1.1498 | 0.01113 | -0.0731 | -103.3064
-13 | -1.0958 | 0.01052 | -0.0729 | -104.1635
-12.5 | -1.0409 | 0.00999 | -0.0727 | -104.1942
-12 | -0.9854 | 0.00952 | -0.0727 | -103.5084
-11.5 | -0.9295 | 0.00906 | -0.0727 | -102.5938
-11 | -0.8732 | 0.00866 | -0.0727 | -100.8314
-10.5 | -0.8166 | 0.00827 | -0.0728 | -98.7424
-10 | -0.7601 | 0.0078 | -0.0729 | -97.4487
-9.5 | -0.7033 | 0.00739 | -0.0731 | -95.1691
-9 | -0.6459 | 0.00706 | -0.0734 | -91.4873
-8.5 | -0.5881 | 0.0068 | -0.0737 | -86.4853
-8 | -0.5302 | 0.00656 | -0.074 | -80.8232
-7 | -0.414 | 0.00605 | -0.0748 | -68.4298
-6.5 | -0.3558 | 0.00579 | -0.0752 | -61.4508
-6 | -0.2974 | 0.00557 | -0.0757 | -53.3932
-5.5 | -0.2388 | 0.00541 | -0.0762 | -44.1405
-5 | -0.1801 | 0.00527 | -0.0767 | -34.1746
-4.5 | -0.1214 | 0.00508 | -0.0773 | -23.8976
-4 | -0.0627 | 0.00496 | -0.0779 | -12.6411
-3.5 | -0.0038 | 0.00486 | -0.0785 | -0.78189
-3 | 0.0549 | 0.00475 | -0.0791 | 11.5579
-2.5 | 0.1137 | 0.00469 | -0.0797 | 24.2431
-2 | 0.1725 | 0.00462 | -0.0803 | 37.3377
-1.5 | 0.2313 | 0.00458 | -0.0809 | 50.5022
-1 | 0.2898 | 0.00455 | -0.0816 | 63.6923
-0.5 | 0.3483 | 0.00445 | -0.0822 | 78.2697
0 | 0.4068 | 0.00437 | -0.0829 | 93.0892
0.5 | 0.4651 | 0.00424 | -0.0836 | 109.6934
1 | 0.523 | 0.00408 | -0.0843 | 128.1863
1.5 | 0.5803 | 0.004 | -0.085 | 145.075
2 | 0.6374 | 0.0042 | -0.0855 | 151.7619
2.5 | 0.6914 | 0.00488 | -0.0857 | 141.6803
3 | 0.7448 | 0.00554 | -0.0857 | 134.4404
3.5 | 0.7998 | 0.00595 | -0.0859 | 134.4202
4 | 0.8539 | 0.00643 | -0.0859 | 132.7994
4.5 | 0.9086 | 0.0068 | -0.086 | 133.6176
5 | 0.9622 | 0.00725 | -0.0859 | 132.7172
5.5 | 1.0167 | 0.00755 | -0.086 | 134.6623
6 | 1.0709 | 0.00785 | -0.086 | 136.4204
7.5 | 1.2293 | 0.00855 | -0.0854 | 143.7778
8 | 1.2778 | 0.00876 | -0.0843 | 145.8676
8.5 | 1.3287 | 0.00916 | -0.0838 | 145.0546
9 | 1.3787 | 0.00958 | -0.0832 | 143.9144
9.5 | 1.4265 | 0.01007 | -0.0822 | 141.6584
10 | 1.4722 | 0.01061 | -0.0808 | 138.7559
10.5 | 1.5163 | 0.01116 | -0.0792 | 135.8692
11 | 1.5545 | 0.01183 | -0.0766 | 131.4032
11.5 | 1.5766 | 0.01252 | -0.0709 | 125.9265
12 | 1.5997 | 0.01352 | -0.0661 | 118.321
12.5 | 1.6272 | 0.01457 | -0.0624 | 111.6815
13 | 1.6539 | 0.01581 | -0.059 | 104.611
13.5 | 1.6813 | 0.01712 | -0.0559 | 98.2068
14 | 1.7039 | 0.01882 | -0.0526 | 90.5367
14.5 | 1.7277 | 0.02056 | -0.0497 | 84.0321
15 | 1.7528 | 0.02232 | -0.0472 | 78.5305
15.5 | 1.775 | 0.02435 | -0.0447 | 72.8953
16 | 1.7951 | 0.02664 | -0.0423 | 67.3836
16.5 | 1.8148 | 0.02906 | -0.0401 | 62.4501
17 | 1.8332 | 0.03175 | -0.0381 | 57.7386
17.5 | 1.8482 | 0.03486 | -0.0363 | 53.0178
18 | 1.8638 | 0.03811 | -0.0348 | 48.9058
18.5 | 1.8669 | 0.04271 | -0.0333 | 43.7111
19 | 1.8813 | 0.04641 | -0.0325 | 40.5365
19.5 | 1.8788 | 0.05216 | -0.0319 | 36.0199
20 | 1.8801 | 0.0578 | -0.0319 | 32.5277

## 133. Re 16M Mach 0.25 (1)
BIGFOIL.COM POLAR EXPORT
NACA64-512 a=0.6
NACA64-512 a=0.6 |  |  |  | Cl Max: | 1.335 | at alpha= | 9.5 | deg
JavaFoil+Calcfoil stall+Eppler ext transition |  |  |  | L/D Max: | 131.012 | at alpha= | 5 | deg
Re: | 16000000 |  |  | Cd Min: | 0.00504 | at alpha= | 0.5 | deg
Mach: | 0.25 |  |  | Cl=0 at alpha= | -3.4262 | deg
|  |  |  | @ Cl=0.1, Cd= | 0.0057358
|  |  |  | @ Cl=0.4, Cd= | 0.0051245
|  |  |  | @ Cl=0.6, Cd= | 0.005439
alpha (deg) | Cl | Cd | Cm | Cl/Cd
-14.5 | -0.297 | 0.11049 | -0.03 | -2.691
-14 | -0.347 | 0.10273 | -0.03 | -3.375
-13.5 | -0.391 | 0.0943 | -0.031 | -4.143
-13 | -0.422 | 0.08999 | -0.031 | -4.692
-12.5 | -0.449 | 0.08272 | -0.032 | -5.424
-12 | -0.469 | 0.07676 | -0.033 | -6.115
-11.5 | -0.484 | 0.07108 | -0.034 | -6.81
-11 | -0.493 | 0.06416 | -0.037 | -7.691
-10.5 | -0.498 | 0.05701 | -0.041 | -8.733
-10 | -0.505 | 0.04413 | -0.048 | -11.433
-9.5 | -0.586 | 0.00838 | -0.067 | -69.897
-9 | -0.562 | 0.00789 | -0.068 | -71.256
-8.5 | -0.529 | 0.00754 | -0.068 | -70.159
-8 | -0.491 | 0.00731 | -0.069 | -67.153
-7.5 | -0.449 | 0.0071 | -0.069 | -63.211
-7 | -0.402 | 0.0069 | -0.07 | -58.317
-6.5 | -0.352 | 0.00672 | -0.07 | -52.444
-6 | -0.3 | 0.00651 | -0.071 | -45.989
-5.5 | -0.245 | 0.00635 | -0.071 | -38.516
-5 | -0.188 | 0.0062 | -0.072 | -30.238
-4.5 | -0.129 | 0.00606 | -0.073 | -21.277
-4 | -0.069 | 0.00595 | -0.073 | -11.644
-3.5 | -0.009 | 0.00589 | -0.074 | -1.49
-3 | 0.052 | 0.00579 | -0.074 | 9.045
-2.5 | 0.114 | 0.00572 | -0.075 | 19.895
-2 | 0.176 | 0.00565 | -0.075 | 31.063
-1.5 | 0.237 | 0.00556 | -0.076 | 42.667
-1 | 0.3 | 0.00555 | -0.076 | 53.976
-0.5 | 0.361 | 0.0052 | -0.077 | 69.515
0 | 0.423 | 0.00508 | -0.077 | 83.364
0.5 | 0.485 | 0.00504 | -0.078 | 96.216
1 | 0.546 | 0.00523 | -0.079 | 104.48
1.5 | 0.608 | 0.00547 | -0.079 | 111.213
2 | 0.669 | 0.00575 | -0.08 | 116.529
2.5 | 0.731 | 0.00605 | -0.08 | 120.882
3 | 0.792 | 0.00616 | -0.081 | 128.715
3.5 | 0.848 | 0.00651 | -0.081 | 130.322
4 | 0.907 | 0.00704 | -0.082 | 128.803
4.5 | 0.965 | 0.00753 | -0.082 | 128.133
5 | 1.02 | 0.00778 | -0.083 | 131.012
5.5 | 1.073 | 0.00898 | -0.083 | 119.561
6 | 1.124 | 0.00937 | -0.084 | 119.975
6.5 | 1.172 | 0.00977 | -0.084 | 120.043
7 | 1.217 | 0.01022 | -0.084 | 119.054
7.5 | 1.254 | 0.0107 | -0.085 | 117.161
8 | 1.286 | 0.01125 | -0.085 | 114.302
8.5 | 1.311 | 0.01177 | -0.086 | 111.377
9 | 1.329 | 0.01246 | -0.086 | 106.616
9.5 | 1.335 | 0.01319 | -0.086 | 101.215
10 | 1.325 | 0.01407 | -0.087 | 94.125
10.5 | 1.302 | 0.0151 | -0.087 | 86.184
11 | 1.266 | 0.01619 | -0.087 | 78.194
11.5 | 1.217 | 0.01725 | -0.087 | 70.587
12 | 1.156 | 0.01824 | -0.088 | 63.347
12.5 | 1.081 | 0.02012 | -0.088 | 53.727
13 | 0.99 | 0.02381 | -0.087 | 41.591
13.5 | 0.874 | 0.03439 | -0.084 | 25.402
14 | 0.725 | 0.06567 | -0.072 | 11.047
14.5 | 0.605 | 0.09619 | -0.057 | 6.287

## 134. Re 16M Mach 0.25 (2)
BIGFOIL.COM POLAR EXPORT
NACA64-512 a=0.6
NACA64-512 a=0.6 |  |  |  | Cl Max: | 1.8238 | at alpha= | 18 | deg
XFOIL ncrit=9 |  |  |  | L/D Max: | 158.606 | at alpha= | 2 | deg
Re: | 16000000 |  |  | Cd Min: | 0.22474 | at alpha= | -20 | deg
Mach: | 0.25 |  |  | Cl=0 at alpha= | -3.464 | deg
|  |  |  | @ Cl=0.1, Cd= | 0.0047261
|  |  |  | @ Cl=0.4, Cd= | 0.0044147
|  |  |  | @ Cl=0.6, Cd= | 0.003961
alpha (deg) | Cl | Cd | Cm | Cl/Cd
-20 | -0.6374 | 0.22474 | 0.0281 | -2.8362
-19.5 | -0.64 | 0.20929 | 0.0211 | -3.058
-18.5 | -0.6069 | 0.19495 | 0.0116 | -3.1131
-18 | -0.6091 | 0.18165 | 0.0044 | -3.3532
-17.5 | -0.6181 | 0.16712 | -0.0038 | -3.6985
-17 | -0.6074 | 0.15876 | -0.0092 | -3.8259
-16.5 | -1.13 | 0.05555 | -0.0863 | -20.342
-16 | -1.1918 | 0.04051 | -0.0989 | -29.4199
-15.5 | -1.2433 | 0.03044 | -0.1054 | -40.8443
-15 | -1.2902 | 0.0257 | -0.0999 | -50.2023
-14.5 | -1.2882 | 0.02133 | -0.0958 | -60.3938
-14 | -1.2576 | 0.01814 | -0.0926 | -69.3275
-13.5 | -1.2136 | 0.01572 | -0.09 | -77.201
-13 | -1.1645 | 0.01361 | -0.0878 | -85.5621
-12.5 | -1.1071 | 0.01238 | -0.086 | -89.4265
-12 | -1.049 | 0.01121 | -0.0845 | -93.5772
-11.5 | -0.9885 | 0.01039 | -0.0832 | -95.1396
-11 | -0.927 | 0.00973 | -0.0821 | -95.2724
-10.5 | -0.8652 | 0.00916 | -0.0813 | -94.4541
-10 | -0.8035 | 0.00863 | -0.0805 | -93.1054
-9.5 | -0.7423 | 0.00804 | -0.0799 | -92.3259
-9 | -0.6808 | 0.00752 | -0.0794 | -90.5319
-8.5 | -0.6191 | 0.00714 | -0.0791 | -86.7087
-8 | -0.5572 | 0.00681 | -0.0789 | -81.8209
-6.5 | -0.3723 | 0.00597 | -0.079 | -62.3618
-6 | -0.3109 | 0.00569 | -0.0791 | -54.6397
-5.5 | -0.2494 | 0.00549 | -0.0794 | -45.4281
-5 | -0.188 | 0.00532 | -0.0798 | -35.3383
-4.5 | -0.1267 | 0.00515 | -0.0802 | -24.6019
-4 | -0.0655 | 0.005 | -0.0806 | -13.1
-3.5 | -0.0044 | 0.0049 | -0.0811 | -0.89796
-3 | 0.0567 | 0.00479 | -0.0817 | 11.8372
-2.5 | 0.1177 | 0.0047 | -0.0823 | 25.0426
-2 | 0.1786 | 0.00465 | -0.0829 | 38.4086
-1.5 | 0.2394 | 0.00459 | -0.0835 | 52.1569
-1 | 0.3 | 0.00456 | -0.0842 | 65.7895
-0.5 | 0.3605 | 0.00448 | -0.0848 | 80.4688
0 | 0.421 | 0.00438 | -0.0855 | 96.1187
0.5 | 0.4812 | 0.00424 | -0.0863 | 113.4906
1 | 0.5412 | 0.00406 | -0.087 | 133.3005
1.5 | 0.6006 | 0.00396 | -0.0877 | 151.6667
2 | 0.6598 | 0.00416 | -0.0882 | 158.6058
2.5 | 0.7155 | 0.00484 | -0.0883 | 147.8306
3 | 0.7698 | 0.0056 | -0.0882 | 137.4643
3.5 | 0.8265 | 0.00603 | -0.0882 | 137.0647
4 | 0.882 | 0.00656 | -0.0881 | 134.4512
4.5 | 0.9381 | 0.00698 | -0.088 | 134.3983
5 | 0.9935 | 0.00743 | -0.0877 | 133.7147
5.5 | 1.0497 | 0.00778 | -0.0874 | 134.9229
6 | 1.1059 | 0.00808 | -0.0872 | 136.8688
6.5 | 1.1611 | 0.00839 | -0.0868 | 138.3909
7 | 1.2154 | 0.00865 | -0.0862 | 140.5087
8 | 1.3163 | 0.00916 | -0.0831 | 143.7009
8.5 | 1.3701 | 0.00962 | -0.0823 | 142.422
9 | 1.4192 | 0.01016 | -0.0806 | 139.685
9.5 | 1.465 | 0.01077 | -0.0783 | 136.026
10 | 1.5034 | 0.0114 | -0.0745 | 131.8772
10.5 | 1.5253 | 0.01226 | -0.068 | 124.4127
11 | 1.5544 | 0.01327 | -0.0634 | 117.1364
11.5 | 1.582 | 0.01455 | -0.059 | 108.7285
12 | 1.6108 | 0.01596 | -0.0551 | 100.9273
12.5 | 1.6366 | 0.01769 | -0.0511 | 92.5155
13 | 1.6633 | 0.0195 | -0.0474 | 85.2974
13.5 | 1.6913 | 0.02136 | -0.0442 | 79.1807
14 | 1.7151 | 0.02361 | -0.0409 | 72.6429
14.5 | 1.739 | 0.02598 | -0.0378 | 66.9361
15 | 1.759 | 0.02877 | -0.0348 | 61.1401
15.5 | 1.7763 | 0.03199 | -0.032 | 55.5267
16 | 1.7943 | 0.03535 | -0.0296 | 50.7581
16.5 | 1.8053 | 0.03955 | -0.0274 | 45.646
17 | 1.8159 | 0.04406 | -0.0257 | 41.2143
17.5 | 1.8205 | 0.04944 | -0.0245 | 36.8224
18 | 1.8238 | 0.05532 | -0.0238 | 32.9682
18.5 | 1.8163 | 0.06276 | -0.0241 | 28.9404
19 | 1.8077 | 0.07085 | -0.0253 | 25.5145
19.5 | 1.7876 | 0.0809 | -0.0279 | 22.0964
20 | 1.7629 | 0.09217 | -0.0319 | 19.1266

## 135. Re 16M Mach 0.50 (1)
BIGFOIL.COM POLAR EXPORT
NACA64-512 a=0.6
NACA64-512 a=0.6 |  |  |  | Cl Max: | 1.274 | at alpha= | 7 | deg
JavaFoil+Calcfoil stall+Eppler ext transition |  |  |  | L/D Max: | 136.789 | at alpha= | 3 | deg
Re: | 16000000 |  |  | Cd Min: | 0.00519 | at alpha= | 0.5 | deg
Mach: | 0.5 |  |  | Cl=0 at alpha= | -3.4265 | deg
|  |  |  | @ Cl=0.1, Cd= | 0.0059291
|  |  |  | @ Cl=0.4, Cd= | 0.0053803
|  |  |  | @ Cl=0.6, Cd= | 0.0052404
alpha (deg) | Cl | Cd | Cm | Cl/Cd
-20 | -0.913 | 0.16759 | -0.038 | -5.448
-19.5 | -0.888 | 0.15376 | -0.039 | -5.772
-19 | -0.859 | 0.14909 | -0.038 | -5.764
-18.5 | -0.832 | 0.14363 | -0.039 | -5.793
-18 | -0.804 | 0.13869 | -0.038 | -5.798
-17.5 | -0.777 | 0.13132 | -0.038 | -5.915
-17 | -0.75 | 0.12317 | -0.039 | -6.088
-16.5 | -0.724 | 0.11588 | -0.04 | -6.246
-16 | -0.696 | 0.10734 | -0.04 | -6.489
-15.5 | -0.67 | 0.10089 | -0.041 | -6.638
-15 | -0.644 | 0.09237 | -0.042 | -6.977
-14.5 | -0.624 | 0.07936 | -0.047 | -7.866
-14 | -0.612 | 0.06066 | -0.053 | -10.089
-13.5 | -0.556 | 0.09094 | -0.038 | -6.117
-13 | -0.529 | 0.08454 | -0.039 | -6.263
-12.5 | -0.503 | 0.07715 | -0.041 | -6.523
-12 | -0.473 | 0.07813 | -0.038 | -6.051
-11.5 | -0.456 | 0.05901 | -0.049 | -7.732
-11 | -0.493 | 0.0137 | -0.07 | -35.957
-10.5 | -0.39 | 0.06663 | -0.039 | -5.86
-10 | -0.362 | 0.06436 | -0.037 | -5.629
-9.5 | -0.336 | 0.05841 | -0.04 | -5.746
-9 | -0.31 | 0.05193 | -0.044 | -5.968
-8.5 | -0.309 | 0.02289 | -0.065 | -13.515
-8 | -0.313 | 0.0083 | -0.077 | -37.649
-7.5 | -0.224 | 0.04999 | -0.037 | -4.485
-7 | -0.197 | 0.04434 | -0.04 | -4.449
-6.5 | -0.248 | 0.03964 | -0.046 | -6.255
-6 | -0.298 | 0.00723 | -0.079 | -41.204
-5.5 | -0.256 | 0.00688 | -0.08 | -37.207
-5 | -0.202 | 0.00666 | -0.08 | -30.283
-4.5 | -0.141 | 0.00637 | -0.081 | -22.123
-4 | -0.076 | 0.0062 | -0.082 | -12.317
-3.5 | -0.01 | 0.0061 | -0.082 | -1.594
-3 | 0.058 | 0.00599 | -0.083 | 9.737
-2.5 | 0.127 | 0.00589 | -0.083 | 21.542
-2 | 0.196 | 0.00586 | -0.084 | 33.451
-1.5 | 0.265 | 0.00578 | -0.085 | 45.902
-1 | 0.335 | 0.00571 | -0.085 | 58.74
-0.5 | 0.404 | 0.00536 | -0.086 | 75.36
0 | 0.473 | 0.00525 | -0.087 | 90.161
0.5 | 0.542 | 0.00519 | -0.087 | 104.378
1 | 0.611 | 0.00525 | -0.088 | 116.315
1.5 | 0.68 | 0.00584 | -0.088 | 116.471
2 | 0.748 | 0.00588 | -0.089 | 127.14
2.5 | 0.816 | 0.00627 | -0.09 | 130.215
3 | 0.884 | 0.00646 | -0.09 | 136.789
3.5 | 0.944 | 0.00698 | -0.091 | 135.311
4 | 1.006 | 0.00841 | -0.091 | 119.725
4.5 | 1.066 | 0.00949 | -0.091 | 112.288
5 | 1.122 | 0.01009 | -0.092 | 111.186
5.5 | 1.174 | 0.01065 | -0.092 | 110.213
6 | 1.219 | 0.01126 | -0.093 | 108.237
6.5 | 1.255 | 0.01206 | -0.093 | 104.024
7 | 1.274 | 0.01291 | -0.093 | 98.72
7.5 | 1.254 | 0.01393 | -0.094 | 90.009
8 | 1.143 | 0.01545 | -0.094 | 73.991
8.5 | 0.777 | 0.0179 | -0.094 | 43.38
9 | 0.81 | 0.01787 | -0.095 | 45.306
9.5 | 0.7 | 0.06362 | -0.05 | 10.997
10 | 0.871 | 0.01914 | -0.095 | 45.48
10.5 | 0.898 | 0.0212 | -0.096 | 42.365
11 | 0.914 | 0.02612 | -0.094 | 34.992
11.5 | 0.958 | 0.02247 | -0.096 | 42.646
12 | 0.985 | 0.02458 | -0.096 | 40.055

## 136. Re 16M Mach 0.50 (2)
BIGFOIL.COM POLAR EXPORT
NACA64-512 a=0.6
NACA64-512 a=0.6 |  |  |  | Cl Max: | 1.4838 | at alpha= | 10 | deg
XFOIL ncrit=9 |  |  |  | L/D Max: | 185.28 | at alpha= | 2 | deg
Re: | 16000000 |  |  | Cd Min: | 0.2547 | at alpha= | -20 | deg
Mach: | 0.5 |  |  | Cl=0 at alpha= | -3.4471 | deg
|  |  |  | @ Cl=0.1, Cd= | 0.0049096
|  |  |  | @ Cl=0.4, Cd= | 0.0045785
|  |  |  | @ Cl=0.6, Cd= | 0.004139
alpha (deg) | Cl | Cd | Cm | Cl/Cd
-20 | -0.6734 | 0.2547 | 0.0386 | -2.6439
-19.5 | -0.651 | 0.24639 | 0.0332 | -2.6422
-19 | -0.628 | 0.23838 | 0.0279 | -2.6344
-18.5 | -0.605 | 0.23043 | 0.0226 | -2.6255
-18 | -0.5835 | 0.22144 | 0.0173 | -2.635
-17.5 | -0.5652 | 0.2113 | 0.0118 | -2.6749
-17 | -0.5436 | 0.20291 | 0.0066 | -2.679
-16.5 | -0.5219 | 0.19467 | 0.0015 | -2.6809
-16 | -0.5063 | 0.18419 | -0.0042 | -2.7488
-15.5 | -0.4889 | 0.17484 | -0.0097 | -2.7963
-15 | -0.4686 | 0.1667 | -0.0147 | -2.811
-14.5 | -0.4481 | 0.15872 | -0.0197 | -2.8232
-14 | -0.4388 | 0.14792 | -0.0258 | -2.9665
-13.5 | -0.4223 | 0.1394 | -0.031 | -3.0294
-13 | -0.4003 | 0.13258 | -0.0354 | -3.0193
-12.5 | -0.3924 | 0.12262 | -0.0413 | -3.2001
-12 | -0.381 | 0.1139 | -0.0467 | -3.345
-11.5 | -0.3703 | 0.10547 | -0.0519 | -3.511
-11 | -0.3642 | 0.09657 | -0.0574 | -3.7714
-10.5 | -0.3378 | 0.07632 | -0.0542 | -4.4261
-10 | -0.3738 | 0.07689 | -0.0702 | -4.8615
-9.5 | -0.3758 | 0.06841 | -0.0757 | -5.4933
-9 | -0.3796 | 0.06006 | -0.0813 | -6.3203
-8.5 | -0.4049 | 0.0475 | -0.0925 | -8.5242
-8 | -0.4237 | 0.04049 | -0.0976 | -10.4643
-7.5 | -0.4398 | 0.03166 | -0.1005 | -13.8913
-7 | -0.4441 | 0.02162 | -0.1012 | -20.5412
-6.5 | -0.4386 | 0.0103 | -0.0999 | -42.5825
-6 | -0.3779 | 0.00693 | -0.0974 | -54.531
-5.5 | -0.3027 | 0.00615 | -0.0957 | -49.2195
-5 | -0.2275 | 0.00574 | -0.0946 | -39.6341
-4.5 | -0.1532 | 0.00547 | -0.0939 | -28.0073
-4 | -0.0799 | 0.00529 | -0.0936 | -15.104
-3.5 | -0.0076 | 0.00509 | -0.0935 | -1.4931
-3 | 0.0642 | 0.00496 | -0.0937 | 12.9435
-2.5 | 0.1353 | 0.00486 | -0.094 | 27.8395
-2 | 0.2059 | 0.00478 | -0.0945 | 43.0753
-1.5 | 0.2762 | 0.00471 | -0.0951 | 58.6412
-1 | 0.3464 | 0.00464 | -0.0958 | 74.6552
-0.5 | 0.4161 | 0.00456 | -0.0966 | 91.25
0 | 0.4855 | 0.00446 | -0.0973 | 108.8565
0.5 | 0.5547 | 0.00429 | -0.0982 | 129.3007
1 | 0.6237 | 0.00406 | -0.099 | 153.6207
1.5 | 0.6928 | 0.00393 | -0.0998 | 176.285
2 | 0.7615 | 0.00411 | -0.1004 | 185.2798
2.5 | 0.827 | 0.00461 | -0.1004 | 179.3926
3 | 0.883 | 0.00582 | -0.099 | 151.7182
3.5 | 0.9448 | 0.00647 | -0.0981 | 146.0278
4 | 1.0039 | 0.00723 | -0.0965 | 138.852
4.5 | 1.0627 | 0.0079 | -0.0946 | 134.519
5 | 1.1228 | 0.00845 | -0.0926 | 132.8757
5.5 | 1.1833 | 0.00893 | -0.0904 | 132.5084
6 | 1.2408 | 0.00945 | -0.0874 | 131.3016
7 | 1.3223 | 0.01072 | -0.0755 | 123.3489
7.5 | 1.3614 | 0.0116 | -0.0696 | 117.3621
8 | 1.4009 | 0.01258 | -0.0639 | 111.3593
8.5 | 1.4442 | 0.01401 | -0.0587 | 103.0835
10 | 1.4838 | 0.02423 | -0.0371 | 61.2381
10.5 | 1.4565 | 0.03072 | -0.0296 | 47.4121
11.5 | 1.3893 | 0.04802 | -0.0214 | 28.9317
12 | 1.3499 | 0.05926 | -0.022 | 22.7793
12.5 | 1.31 | 0.0721 | -0.0256 | 18.1692
13 | 1.2778 | 0.08546 | -0.0314 | 14.952
13.5 | 1.2443 | 0.10046 | -0.0398 | 12.386
14 | 1.219 | 0.11569 | -0.0494 | 10.5368
14.5 | 1.1975 | 0.13153 | -0.0599 | 9.1044
15 | 1.1818 | 0.14699 | -0.0702 | 8.04

## 137. Re 18M Mach 0.00 (1)
BIGFOIL.COM POLAR EXPORT
NACA64-512 a=0.6
NACA64-512 a=0.6 |  |  |  | Cl Max: | 1.36 | at alpha= | 10.5 | deg
JavaFoil+Calcfoil stall+Eppler ext transition |  |  |  | L/D Max: | 138.429 | at alpha= | 6 | deg
Re: | 18000000 |  |  | Cd Min: | 0.00507 | at alpha= | 0 | deg
Mach: | 0 |  |  | Cl=0 at alpha= | -3.425 | deg
|  |  |  | @ Cl=0.1, Cd= | 0.0056302
|  |  |  | @ Cl=0.4, Cd= | 0.005085
|  |  |  | @ Cl=0.6, Cd= | 0.0055266
alpha (deg) | Cl | Cd | Cm | Cl/Cd
-16 | -0.524 | 0.11548 | -0.03 | -4.54
-15.5 | -0.54 | 0.10857 | -0.03 | -4.972
-15 | -0.554 | 0.10249 | -0.031 | -5.409
-14.5 | -0.567 | 0.09555 | -0.032 | -5.937
-14 | -0.577 | 0.09074 | -0.032 | -6.36
-13.5 | -0.585 | 0.08592 | -0.033 | -6.807
-13 | -0.588 | 0.07768 | -0.035 | -7.569
-12.5 | -0.589 | 0.06995 | -0.038 | -8.42
-12 | -0.596 | 0.05555 | -0.044 | -10.727
-11.5 | -0.65 | 0.01818 | -0.058 | -35.762
-11 | -0.682 | 0.00882 | -0.063 | -77.366
-10.5 | -0.665 | 0.00798 | -0.064 | -83.328
-10 | -0.64 | 0.00759 | -0.065 | -84.314
-9.5 | -0.61 | 0.00764 | -0.065 | -79.9
-9 | -0.576 | 0.00742 | -0.066 | -77.622
-8.5 | -0.535 | 0.00718 | -0.066 | -74.592
-8 | -0.492 | 0.00699 | -0.067 | -70.376
-7.5 | -0.446 | 0.00682 | -0.067 | -65.362
-7 | -0.397 | 0.00666 | -0.068 | -59.639
-6.5 | -0.346 | 0.00648 | -0.068 | -53.433
-6 | -0.293 | 0.00632 | -0.069 | -46.39
-5.5 | -0.239 | 0.00615 | -0.069 | -38.787
-5 | -0.183 | 0.00601 | -0.07 | -30.358
-4.5 | -0.125 | 0.00592 | -0.07 | -21.176
-4 | -0.067 | 0.00584 | -0.071 | -11.528
-3.5 | -0.009 | 0.00577 | -0.071 | -1.475
-3 | 0.051 | 0.00568 | -0.072 | 8.939
-2.5 | 0.11 | 0.00562 | -0.072 | 19.635
-2 | 0.17 | 0.00555 | -0.073 | 30.636
-1.5 | 0.23 | 0.00548 | -0.073 | 41.946
-1 | 0.29 | 0.00548 | -0.074 | 52.964
-0.5 | 0.35 | 0.00516 | -0.074 | 67.779
0 | 0.41 | 0.00507 | -0.075 | 80.806
0.5 | 0.469 | 0.00533 | -0.076 | 88.138
1 | 0.529 | 0.00546 | -0.076 | 96.87
1.5 | 0.589 | 0.00548 | -0.077 | 107.344
2 | 0.648 | 0.00573 | -0.077 | 113.029
2.5 | 0.708 | 0.00604 | -0.078 | 117.193
3 | 0.767 | 0.00631 | -0.078 | 121.528
3.5 | 0.822 | 0.00639 | -0.079 | 128.528
4 | 0.879 | 0.00684 | -0.079 | 128.527
4.5 | 0.935 | 0.00722 | -0.08 | 129.607
5 | 0.99 | 0.00783 | -0.08 | 126.382
5.5 | 1.043 | 0.00767 | -0.081 | 136.039
6 | 1.095 | 0.00791 | -0.081 | 138.429
6.5 | 1.144 | 0.00916 | -0.082 | 124.898
7 | 1.19 | 0.00951 | -0.082 | 125.112
7.5 | 1.231 | 0.00993 | -0.082 | 123.962
8 | 1.268 | 0.01037 | -0.083 | 122.249
8.5 | 1.3 | 0.0108 | -0.083 | 120.345
9 | 1.328 | 0.01131 | -0.084 | 117.379
9.5 | 1.347 | 0.01194 | -0.084 | 112.887
10 | 1.357 | 0.01257 | -0.084 | 107.965
10.5 | 1.36 | 0.01323 | -0.085 | 102.806
11 | 1.355 | 0.01406 | -0.085 | 96.424
11.5 | 1.344 | 0.01476 | -0.085 | 91.027
12 | 1.326 | 0.01558 | -0.086 | 85.059
12.5 | 1.301 | 0.01617 | -0.086 | 80.447
13 | 1.269 | 0.01771 | -0.086 | 71.651
13.5 | 1.234 | 0.01861 | -0.086 | 66.321
14 | 1.194 | 0.02023 | -0.086 | 58.993
14.5 | 1.15 | 0.0219 | -0.086 | 52.526
15 | 1.104 | 0.02391 | -0.086 | 46.159
15.5 | 1.054 | 0.02657 | -0.086 | 39.68

## 138. Re 18M Mach 0.00 (2)
BIGFOIL.COM POLAR EXPORT
NACA64-512 a=0.6
NACA64-512 a=0.6 |  |  |  | Cl Max: | 1.9005 | at alpha= | 19.5 | deg
XFOIL ncrit=9 |  |  |  | L/D Max: | 148.708 | at alpha= | 8.5 | deg
Re: | 18000000 |  |  | Cd Min: | 0.04691 | at alpha= | 19.5 | deg
Mach: | 0 |  |  | Cl=0 at alpha= | -3.4657 | deg
|  |  |  | @ Cl=0.1, Cd= | 0.0046254
|  |  |  | @ Cl=0.4, Cd= | 0.0043749
|  |  |  | @ Cl=0.6, Cd= | 0.0041616
alpha (deg) | Cl | Cd | Cm | Cl/Cd
-20 | -1.5618 | 0.02944 | -0.0897 | -53.0503
-19.5 | -1.5694 | 0.02563 | -0.0888 | -61.2329
-19 | -1.598 | 0.02237 | -0.0823 | -71.435
-18.5 | -1.5807 | 0.02085 | -0.0785 | -75.8129
-18 | -1.5503 | 0.01936 | -0.0764 | -80.0775
-17.5 | -1.5141 | 0.01803 | -0.0749 | -83.9767
-17 | -1.475 | 0.0167 | -0.0737 | -88.3234
-16.5 | -1.4345 | 0.0153 | -0.0726 | -93.7582
-16 | -1.3895 | 0.01421 | -0.0718 | -97.7833
-15.5 | -1.3412 | 0.01339 | -0.0714 | -100.1643
-15 | -1.2913 | 0.01267 | -0.071 | -101.9179
-14.5 | -1.2409 | 0.01193 | -0.0708 | -104.0151
-14 | -1.1903 | 0.01113 | -0.0705 | -106.9452
-13.5 | -1.1381 | 0.01048 | -0.0704 | -108.5973
-13 | -1.0847 | 0.00996 | -0.0705 | -108.9056
-12.5 | -1.0305 | 0.0095 | -0.0706 | -108.4737
-12 | -0.9758 | 0.00907 | -0.0707 | -107.5854
-11.5 | -0.9207 | 0.00868 | -0.0709 | -106.0714
-11 | -0.8651 | 0.0083 | -0.0711 | -104.2289
-10.5 | -0.8092 | 0.00794 | -0.0714 | -101.9144
-10 | -0.7534 | 0.00754 | -0.0716 | -99.9204
-9.5 | -0.6972 | 0.00714 | -0.0719 | -97.6471
-9 | -0.6405 | 0.00684 | -0.0723 | -93.6404
-8.5 | -0.5834 | 0.0066 | -0.0727 | -88.3939
-8 | -0.526 | 0.00636 | -0.0731 | -82.7044
-7 | -0.4109 | 0.00592 | -0.0741 | -69.4088
-6.5 | -0.3532 | 0.00565 | -0.0745 | -62.5133
-6 | -0.2953 | 0.00545 | -0.0751 | -54.1835
-5.5 | -0.2372 | 0.0053 | -0.0756 | -44.7547
-5 | -0.1789 | 0.00515 | -0.0762 | -34.7379
-4.5 | -0.1207 | 0.00499 | -0.0767 | -24.1884
-4 | -0.0624 | 0.00486 | -0.0773 | -12.8395
-3 | 0.0544 | 0.00468 | -0.0786 | 11.6239
-2.5 | 0.1129 | 0.00461 | -0.0792 | 24.4902
-2 | 0.1713 | 0.00455 | -0.0798 | 37.6484
-1.5 | 0.2296 | 0.00453 | -0.0805 | 50.6843
-1 | 0.2878 | 0.00452 | -0.0811 | 63.6726
-0.5 | 0.346 | 0.00444 | -0.0818 | 77.9279
0 | 0.4041 | 0.00437 | -0.0824 | 92.4714
1 | 0.5197 | 0.00416 | -0.0838 | 124.9279
1.5 | 0.5764 | 0.00404 | -0.0845 | 142.6733
2 | 0.6327 | 0.00433 | -0.085 | 146.1201
2.5 | 0.686 | 0.00502 | -0.0851 | 136.6534
3 | 0.7401 | 0.00556 | -0.0852 | 133.1115
3.5 | 0.795 | 0.00594 | -0.0854 | 133.8384
4.5 | 0.9038 | 0.00671 | -0.0857 | 134.6945
5.5 | 1.0119 | 0.0074 | -0.0859 | 136.7432
6 | 1.066 | 0.00768 | -0.086 | 138.8021
6.5 | 1.1194 | 0.00796 | -0.086 | 140.6281
7 | 1.1723 | 0.00818 | -0.086 | 143.313
7.5 | 1.2244 | 0.00841 | -0.0858 | 145.5886
8.5 | 1.3235 | 0.0089 | -0.0845 | 148.7079
9 | 1.3736 | 0.00929 | -0.084 | 147.8579
9.5 | 1.4217 | 0.00977 | -0.0832 | 145.5169
10 | 1.4683 | 0.01027 | -0.0821 | 142.9698
10.5 | 1.5135 | 0.01078 | -0.0809 | 140.3989
11 | 1.5544 | 0.01141 | -0.0789 | 136.2314
11.5 | 1.5889 | 0.01203 | -0.0758 | 132.0781
12 | 1.6071 | 0.01286 | -0.0698 | 124.9689
12.5 | 1.6335 | 0.01377 | -0.0658 | 118.6275
13 | 1.6597 | 0.01487 | -0.0623 | 111.614
13.5 | 1.688 | 0.01599 | -0.0593 | 105.566
14 | 1.7104 | 0.01754 | -0.0558 | 97.5143
14.5 | 1.735 | 0.01909 | -0.053 | 90.8853
15 | 1.7598 | 0.02071 | -0.0504 | 84.9734
15.5 | 1.7831 | 0.02251 | -0.0479 | 79.2137
16 | 1.8047 | 0.02452 | -0.0455 | 73.6011
16.5 | 1.825 | 0.0267 | -0.0433 | 68.3521
17 | 1.8436 | 0.02913 | -0.0413 | 63.2887
17.5 | 1.861 | 0.0318 | -0.0394 | 58.522
18 | 1.8779 | 0.03465 | -0.0378 | 54.1962
18.5 | 1.8845 | 0.0386 | -0.0361 | 48.8212
19 | 1.9004 | 0.04186 | -0.0351 | 45.3989
19.5 | 1.9005 | 0.04691 | -0.034 | 40.5137

## 139. Re 18M Mach 0.10 (1)
BIGFOIL.COM POLAR EXPORT
NACA64-512 a=0.6
NACA64-512 a=0.6 |  |  |  | Cl Max: | 1.355 | at alpha= | 10 | deg
JavaFoil+Calcfoil stall+Eppler ext transition |  |  |  | L/D Max: | 137.97 | at alpha= | 6 | deg
Re: | 18000000 |  |  | Cd Min: | 0.00506 | at alpha= | 0 | deg
Mach: | 0.1 |  |  | Cl=0 at alpha= | -3.425 | deg
|  |  |  | @ Cl=0.1, Cd= | 0.0056347
|  |  |  | @ Cl=0.4, Cd= | 0.005084
|  |  |  | @ Cl=0.6, Cd= | 0.0055052
alpha (deg) | Cl | Cd | Cm | Cl/Cd
-16 | -0.488 | 0.11664 | -0.029 | -4.182
-15.5 | -0.507 | 0.11106 | -0.03 | -4.563
-15 | -0.524 | 0.10407 | -0.03 | -5.039
-14.5 | -0.541 | 0.09729 | -0.032 | -5.559
-14 | -0.554 | 0.09235 | -0.032 | -6.001
-13.5 | -0.565 | 0.08717 | -0.032 | -6.484
-13 | -0.571 | 0.0795 | -0.034 | -7.177
-12.5 | -0.573 | 0.07212 | -0.037 | -7.952
-12 | -0.577 | 0.0622 | -0.041 | -9.273
-11.5 | -0.57 | 0.05899 | -0.042 | -9.658
-11 | -0.66 | 0.01015 | -0.062 | -65.066
-10.5 | -0.66 | 0.00813 | -0.064 | -81.114
-10 | -0.636 | 0.00771 | -0.065 | -82.473
-9.5 | -0.608 | 0.00769 | -0.065 | -79.038
-9 | -0.575 | 0.00743 | -0.066 | -77.347
-8.5 | -0.535 | 0.0072 | -0.066 | -74.377
-8 | -0.492 | 0.00705 | -0.067 | -69.871
-7.5 | -0.447 | 0.00683 | -0.067 | -65.346
-7 | -0.398 | 0.00667 | -0.068 | -59.666
-6.5 | -0.347 | 0.00649 | -0.068 | -53.532
-6 | -0.294 | 0.00633 | -0.069 | -46.5
-5.5 | -0.24 | 0.0062 | -0.07 | -38.618
-5 | -0.183 | 0.00602 | -0.07 | -30.473
-4.5 | -0.126 | 0.00592 | -0.071 | -21.264
-4 | -0.068 | 0.00586 | -0.071 | -11.538
-3.5 | -0.009 | 0.00577 | -0.072 | -1.482
-3 | 0.051 | 0.0057 | -0.072 | 8.956
-2.5 | 0.111 | 0.00562 | -0.073 | 19.743
-2 | 0.171 | 0.00555 | -0.073 | 30.809
-1.5 | 0.231 | 0.00547 | -0.074 | 42.23
-1 | 0.292 | 0.00547 | -0.074 | 53.29
-0.5 | 0.352 | 0.00518 | -0.075 | 67.842
0 | 0.412 | 0.00506 | -0.075 | 81.323
0.5 | 0.472 | 0.00532 | -0.076 | 88.76
1 | 0.532 | 0.00546 | -0.076 | 97.419
1.5 | 0.592 | 0.00547 | -0.077 | 108.098
2 | 0.651 | 0.00573 | -0.078 | 113.711
2.5 | 0.711 | 0.00603 | -0.078 | 117.915
3 | 0.771 | 0.00637 | -0.079 | 121.018
3.5 | 0.826 | 0.00641 | -0.079 | 128.824
4 | 0.883 | 0.00684 | -0.08 | 129.123
4.5 | 0.94 | 0.00722 | -0.08 | 130.252
5 | 0.995 | 0.00785 | -0.081 | 126.794
5.5 | 1.048 | 0.00773 | -0.081 | 135.516
6 | 1.099 | 0.00797 | -0.082 | 137.97
6.5 | 1.148 | 0.00922 | -0.082 | 124.614
7 | 1.194 | 0.00958 | -0.082 | 124.721
7.5 | 1.235 | 0.01 | -0.083 | 123.489
8 | 1.271 | 0.01046 | -0.083 | 121.533
8.5 | 1.303 | 0.0109 | -0.084 | 119.467
9 | 1.329 | 0.01143 | -0.084 | 116.315
9.5 | 1.347 | 0.01208 | -0.084 | 111.556
10 | 1.355 | 0.01273 | -0.085 | 106.441
10.5 | 1.355 | 0.01348 | -0.085 | 100.489
11 | 1.347 | 0.01428 | -0.085 | 94.326
11.5 | 1.331 | 0.01501 | -0.086 | 88.658
12 | 1.308 | 0.016 | -0.086 | 81.748
12.5 | 1.278 | 0.01652 | -0.086 | 77.348
13 | 1.242 | 0.0178 | -0.086 | 69.747
13.5 | 1.2 | 0.01928 | -0.086 | 62.239
14 | 1.154 | 0.02092 | -0.087 | 55.161
14.5 | 1.104 | 0.02279 | -0.087 | 48.456
15 | 1.045 | 0.02728 | -0.086 | 38.303

## 140. Re 18M Mach 0.10 (2)
BIGFOIL.COM POLAR EXPORT
NACA64-512 a=0.6
NACA64-512 a=0.6 |  |  |  | Cl Max: | 1.8922 | at alpha= | 20 | deg
XFOIL ncrit=9 |  |  |  | L/D Max: | 148.439 | at alpha= | 8.5 | deg
Re: | 18000000 |  |  | Cd Min: | 0.05632 | at alpha= | 20 | deg
Mach: | 0.1 |  |  | Cl=0 at alpha= | -3.4651 | deg
|  |  |  | @ Cl=0.1, Cd= | 0.0046285
|  |  |  | @ Cl=0.4, Cd= | 0.0043541
|  |  |  | @ Cl=0.6, Cd= | 0.0041389
alpha (deg) | Cl | Cd | Cm | Cl/Cd
-20 | -1.4368 | 0.04672 | -0.0833 | -30.7534
-19.5 | -1.4561 | 0.03833 | -0.0892 | -37.9885
-19 | -1.5228 | 0.02765 | -0.0933 | -55.0741
-18.5 | -1.5209 | 0.02485 | -0.0913 | -61.2032
-18 | -1.5389 | 0.02231 | -0.084 | -68.978
-17.5 | -1.5181 | 0.0201 | -0.081 | -75.5274
-17 | -1.483 | 0.01852 | -0.0791 | -80.0756
-16.5 | -1.4425 | 0.01714 | -0.0776 | -84.1599
-16 | -1.4003 | 0.01571 | -0.0763 | -89.1343
-15.5 | -1.3563 | 0.01426 | -0.0751 | -95.1122
-15 | -1.3071 | 0.0133 | -0.0744 | -98.2782
-14.5 | -1.2557 | 0.01251 | -0.0738 | -100.3757
-14 | -1.2035 | 0.01175 | -0.0734 | -102.4255
-13.5 | -1.1513 | 0.01092 | -0.073 | -105.4304
-13 | -1.0976 | 0.01026 | -0.0727 | -106.9786
-12.5 | -1.0425 | 0.00974 | -0.0726 | -107.0329
-12 | -0.9869 | 0.00927 | -0.0725 | -106.4617
-11.5 | -0.9308 | 0.00884 | -0.0725 | -105.2941
-11 | -0.8744 | 0.00844 | -0.0726 | -103.6019
-10 | -0.7609 | 0.00767 | -0.0729 | -99.2047
-9.5 | -0.7039 | 0.00725 | -0.073 | -97.0897
-9 | -0.6466 | 0.0069 | -0.0733 | -93.7101
-8.5 | -0.5888 | 0.00665 | -0.0736 | -88.5414
-8 | -0.5308 | 0.0064 | -0.074 | -82.9375
-7.5 | -0.4726 | 0.00617 | -0.0744 | -76.5964
-6.5 | -0.3561 | 0.00569 | -0.0752 | -62.5835
-6 | -0.2977 | 0.00546 | -0.0757 | -54.5238
-5.5 | -0.2391 | 0.00531 | -0.0762 | -45.0282
-4.5 | -0.1217 | 0.00501 | -0.0773 | -24.2914
-4 | -0.0629 | 0.00487 | -0.0778 | -12.9158
-3.5 | -0.0041 | 0.00479 | -0.0784 | -0.85595
-3 | 0.0547 | 0.00469 | -0.079 | 11.6631
-2.5 | 0.1136 | 0.00461 | -0.0797 | 24.6421
-2 | 0.1724 | 0.00456 | -0.0803 | 37.807
-1.5 | 0.2311 | 0.00453 | -0.0809 | 51.0155
-1 | 0.2897 | 0.00452 | -0.0816 | 64.0929
-0.5 | 0.3482 | 0.00444 | -0.0822 | 78.4234
1 | 0.523 | 0.00415 | -0.0843 | 126.0241
1.5 | 0.58 | 0.00404 | -0.085 | 143.5644
2 | 0.6366 | 0.00432 | -0.0854 | 147.3611
2.5 | 0.6903 | 0.00502 | -0.0856 | 137.51
3 | 0.7446 | 0.00557 | -0.0857 | 133.6804
3.5 | 0.7998 | 0.00596 | -0.0859 | 134.1946
4 | 0.8545 | 0.00636 | -0.086 | 134.3553
4.5 | 0.9091 | 0.00675 | -0.0861 | 134.6815
5 | 0.9633 | 0.00714 | -0.0861 | 134.916
5.5 | 1.018 | 0.00744 | -0.0862 | 136.828
6 | 1.0724 | 0.00772 | -0.0862 | 138.9119
6.5 | 1.1261 | 0.00801 | -0.0862 | 140.5868
7 | 1.1794 | 0.00824 | -0.0861 | 143.1311
8 | 1.283 | 0.00874 | -0.0854 | 146.7963
8.5 | 1.3315 | 0.00897 | -0.0843 | 148.4392
9 | 1.3817 | 0.00938 | -0.0837 | 147.3028
9.5 | 1.4296 | 0.00989 | -0.0827 | 144.5501
10 | 1.4764 | 0.01039 | -0.0815 | 142.0982
10.5 | 1.5207 | 0.01095 | -0.0799 | 138.8767
11 | 1.5607 | 0.0116 | -0.0776 | 134.5431
11.5 | 1.5857 | 0.01226 | -0.0724 | 129.3393
12 | 1.6075 | 0.01321 | -0.0672 | 121.6881
12.5 | 1.6354 | 0.01419 | -0.0635 | 115.2502
13 | 1.6605 | 0.01545 | -0.0598 | 107.4757
13.5 | 1.6884 | 0.01671 | -0.0567 | 101.0413
14 | 1.7116 | 0.01833 | -0.0534 | 93.377
15 | 1.7623 | 0.02165 | -0.048 | 81.3995
15.5 | 1.7848 | 0.02362 | -0.0454 | 75.5631
16 | 1.8065 | 0.02575 | -0.043 | 70.1553
16.5 | 1.8252 | 0.0282 | -0.0407 | 64.7234
17 | 1.8436 | 0.03084 | -0.0386 | 59.7795
17.5 | 1.8572 | 0.03401 | -0.0366 | 54.6075
18 | 1.8762 | 0.0369 | -0.0352 | 50.8455
18.5 | 1.8741 | 0.04193 | -0.0334 | 44.6959
19 | 1.89 | 0.04546 | -0.0326 | 41.575
19.5 | 1.8878 | 0.0511 | -0.0318 | 36.9432
20 | 1.8922 | 0.05632 | -0.0317 | 33.5973

## 141. Re 18M Mach 0.25 (1)
BIGFOIL.COM POLAR EXPORT
NACA64-512 a=0.6
NACA64-512 a=0.6 |  |  |  | Cl Max: | 1.336 | at alpha= | 9.5 | deg
JavaFoil+Calcfoil stall+Eppler ext transition |  |  |  | L/D Max: | 133.981 | at alpha= | 5.5 | deg
Re: | 18000000 |  |  | Cd Min: | 0.0051 | at alpha= | 0 | deg
Mach: | 0.25 |  |  | Cl=0 at alpha= | -3.4262 | deg
|  |  |  | @ Cl=0.1, Cd= | 0.0056458
|  |  |  | @ Cl=0.4, Cd= | 0.0051408
|  |  |  | @ Cl=0.6, Cd= | 0.0055448
alpha (deg) | Cl | Cd | Cm | Cl/Cd
-14.5 | -0.297 | 0.10906 | -0.03 | -2.726
-14 | -0.347 | 0.10146 | -0.03 | -3.417
-13.5 | -0.391 | 0.09465 | -0.031 | -4.128
-13 | -0.422 | 0.08811 | -0.031 | -4.794
-12.5 | -0.449 | 0.0818 | -0.032 | -5.487
-12 | -0.47 | 0.07658 | -0.033 | -6.132
-11.5 | -0.484 | 0.07052 | -0.034 | -6.866
-11 | -0.494 | 0.06333 | -0.038 | -7.802
-10.5 | -0.5 | 0.05544 | -0.042 | -9.011
-10 | -0.542 | 0.02235 | -0.058 | -24.258
-9.5 | -0.586 | 0.00829 | -0.067 | -70.715
-9 | -0.562 | 0.00778 | -0.068 | -72.242
-8.5 | -0.529 | 0.00746 | -0.068 | -70.953
-8 | -0.491 | 0.00724 | -0.069 | -67.808
-7.5 | -0.449 | 0.00702 | -0.069 | -63.911
-7 | -0.402 | 0.00681 | -0.07 | -59.061
-6.5 | -0.352 | 0.00662 | -0.07 | -53.204
-6 | -0.3 | 0.00642 | -0.071 | -46.682
-5.5 | -0.245 | 0.00625 | -0.071 | -39.121
-5 | -0.188 | 0.00612 | -0.072 | -30.639
-4.5 | -0.129 | 0.00596 | -0.073 | -21.632
-4 | -0.069 | 0.00587 | -0.073 | -11.816
-3.5 | -0.009 | 0.0058 | -0.074 | -1.513
-3 | 0.052 | 0.0057 | -0.074 | 9.184
-2.5 | 0.114 | 0.00563 | -0.075 | 20.213
-2 | 0.176 | 0.00557 | -0.075 | 31.532
-1.5 | 0.237 | 0.00554 | -0.076 | 42.862
-1 | 0.3 | 0.00553 | -0.076 | 54.257
-0.5 | 0.361 | 0.00521 | -0.077 | 69.33
0 | 0.423 | 0.0051 | -0.077 | 83.005
0.5 | 0.485 | 0.00536 | -0.078 | 90.447
1 | 0.546 | 0.00551 | -0.079 | 99.206
1.5 | 0.608 | 0.00555 | -0.079 | 109.49
2 | 0.669 | 0.00581 | -0.08 | 115.17
2.5 | 0.731 | 0.00614 | -0.08 | 119.114
3 | 0.792 | 0.00616 | -0.081 | 128.645
3.5 | 0.848 | 0.00658 | -0.081 | 128.853
4 | 0.907 | 0.00707 | -0.082 | 128.242
4.5 | 0.965 | 0.00741 | -0.082 | 130.172
5 | 1.02 | 0.00771 | -0.083 | 132.291
5.5 | 1.074 | 0.00801 | -0.083 | 133.981
6 | 1.125 | 0.00918 | -0.084 | 122.51
6.5 | 1.173 | 0.00959 | -0.084 | 122.359
7 | 1.217 | 0.01003 | -0.085 | 121.35
7.5 | 1.255 | 0.01052 | -0.085 | 119.311
8 | 1.287 | 0.01102 | -0.085 | 116.803
8.5 | 1.312 | 0.0116 | -0.086 | 113.13
9 | 1.33 | 0.0122 | -0.086 | 109.041
9.5 | 1.336 | 0.0129 | -0.086 | 103.539
10 | 1.326 | 0.01376 | -0.087 | 96.327
10.5 | 1.303 | 0.01477 | -0.087 | 88.247
11 | 1.267 | 0.01582 | -0.087 | 80.116
11.5 | 1.219 | 0.01684 | -0.088 | 72.362
12 | 1.156 | 0.01838 | -0.088 | 62.933
12.5 | 1.082 | 0.0196 | -0.088 | 55.208
13 | 0.991 | 0.02326 | -0.087 | 42.626
13.5 | 0.878 | 0.03258 | -0.084 | 26.941
14 | 0.75 | 0.05099 | -0.078 | 14.705
14.5 | 0.607 | 0.09318 | -0.059 | 6.517

## 142. Re 18M Mach 0.25 (2)
BIGFOIL.COM POLAR EXPORT
NACA64-512 a=0.6
NACA64-512 a=0.6 |  |  |  | Cl Max: | 1.8395 | at alpha= | 18 | deg
XFOIL ncrit=9 |  |  |  | L/D Max: | 149.676 | at alpha= | 1.5 | deg
Re: | 18000000 |  |  | Cd Min: | 0.22099 | at alpha= | -20 | deg
Mach: | 0.25 |  |  | Cl=0 at alpha= | -3.4624 | deg
|  |  |  | @ Cl=0.1, Cd= | 0.0046658
|  |  |  | @ Cl=0.4, Cd= | 0.0044042
|  |  |  | @ Cl=0.6, Cd= | 0.0040104
alpha (deg) | Cl | Cd | Cm | Cl/Cd
-20 | -0.6456 | 0.22099 | 0.0272 | -2.9214
-19.5 | -0.6411 | 0.20887 | 0.0209 | -3.0694
-18.5 | -0.6252 | 0.18875 | 0.0092 | -3.3123
-18 | -0.6106 | 0.18116 | 0.0042 | -3.3705
-17.5 | -0.6214 | 0.16617 | -0.0044 | -3.7395
-17 | -0.6103 | 0.15796 | -0.0096 | -3.8636
-16.5 | -1.1689 | 0.05011 | -0.0917 | -23.3267
-16 | -1.2217 | 0.03746 | -0.1018 | -32.6135
-15.5 | -1.2722 | 0.02862 | -0.1061 | -44.4514
-15 | -1.312 | 0.02431 | -0.0993 | -53.9696
-14.5 | -1.3008 | 0.02029 | -0.0954 | -64.1104
-14 | -1.2654 | 0.01736 | -0.0924 | -72.8917
-13.5 | -1.2179 | 0.01526 | -0.0899 | -79.81
-13 | -1.1679 | 0.0132 | -0.0876 | -88.4773
-12.5 | -1.1102 | 0.01199 | -0.0859 | -92.5938
-12 | -1.051 | 0.01092 | -0.0843 | -96.2454
-11.5 | -0.9906 | 0.01008 | -0.0831 | -98.2738
-11 | -0.9289 | 0.00943 | -0.082 | -98.5048
-10.5 | -0.8669 | 0.00889 | -0.0811 | -97.5141
-10 | -0.8049 | 0.00839 | -0.0804 | -95.9356
-9.5 | -0.7431 | 0.00789 | -0.0798 | -94.1825
-9 | -0.6816 | 0.00738 | -0.0793 | -92.3577
-8.5 | -0.6199 | 0.00697 | -0.079 | -88.9383
-8 | -0.558 | 0.00664 | -0.0789 | -84.0361
-7.5 | -0.4961 | 0.00637 | -0.0788 | -77.8807
-7 | -0.4343 | 0.00612 | -0.0788 | -70.9641
-6.5 | -0.3726 | 0.00586 | -0.0789 | -63.5836
-6 | -0.3112 | 0.00559 | -0.0791 | -55.6708
-5.5 | -0.2498 | 0.00539 | -0.0794 | -46.3451
-4.5 | -0.127 | 0.00508 | -0.0802 | -25
-4 | -0.0657 | 0.00491 | -0.0806 | -13.3809
-3 | 0.0565 | 0.00473 | -0.0817 | 11.945
-2.5 | 0.1175 | 0.00464 | -0.0823 | 25.3233
-2 | 0.1785 | 0.00458 | -0.0829 | 38.9738
-1.5 | 0.2393 | 0.00453 | -0.0835 | 52.8256
-1 | 0.2999 | 0.00452 | -0.0842 | 66.3496
-0.5 | 0.3604 | 0.00445 | -0.0848 | 80.9888
0 | 0.4209 | 0.00438 | -0.0855 | 96.0959
0.5 | 0.4811 | 0.00425 | -0.0862 | 113.2
1 | 0.5412 | 0.00412 | -0.087 | 131.3592
1.5 | 0.6002 | 0.00401 | -0.0877 | 149.6758
2.5 | 0.7142 | 0.00499 | -0.0882 | 143.1263
3 | 0.7697 | 0.00562 | -0.0882 | 136.9573
3.5 | 0.8264 | 0.00604 | -0.0882 | 136.8212
4 | 0.8825 | 0.0065 | -0.0882 | 135.7692
4.5 | 0.9389 | 0.00691 | -0.0881 | 135.8755
5 | 0.9946 | 0.00733 | -0.0878 | 135.6889
5.5 | 1.0511 | 0.00766 | -0.0877 | 137.2193
6 | 1.1076 | 0.00796 | -0.0874 | 139.1457
6.5 | 1.1633 | 0.00828 | -0.0871 | 140.4952
7 | 1.2178 | 0.00857 | -0.0865 | 142.1004
7.5 | 1.272 | 0.00883 | -0.0858 | 144.0544
8 | 1.324 | 0.00918 | -0.0847 | 144.2266
8.5 | 1.3738 | 0.00942 | -0.0829 | 145.8386
9 | 1.423 | 0.00997 | -0.0812 | 142.7282
9.5 | 1.4704 | 0.01054 | -0.0791 | 139.5066
10 | 1.5119 | 0.01121 | -0.076 | 134.8707
10.5 | 1.534 | 0.01198 | -0.0693 | 128.0467
11 | 1.5614 | 0.01298 | -0.0643 | 120.2928
11.5 | 1.5906 | 0.01415 | -0.06 | 112.4099
12 | 1.6179 | 0.01558 | -0.0558 | 103.8447
12.5 | 1.6447 | 0.01722 | -0.0518 | 95.511
13 | 1.6734 | 0.01888 | -0.0483 | 88.6335
13.5 | 1.7003 | 0.02077 | -0.0449 | 81.8633
14 | 1.7262 | 0.02284 | -0.0416 | 75.5779
14.5 | 1.7499 | 0.02518 | -0.0384 | 69.4956
15 | 1.7681 | 0.02805 | -0.0352 | 63.0339
15.5 | 1.7874 | 0.03106 | -0.0324 | 57.5467
16 | 1.8058 | 0.03435 | -0.0299 | 52.5706
16.5 | 1.8174 | 0.03843 | -0.0276 | 47.2912
17 | 1.8293 | 0.04275 | -0.0258 | 42.7906
17.5 | 1.8354 | 0.04792 | -0.0244 | 38.3013
18 | 1.8395 | 0.05361 | -0.0236 | 34.3126
18.5 | 1.8331 | 0.06083 | -0.0237 | 30.1348
19 | 1.8265 | 0.06854 | -0.0246 | 26.6487
19.5 | 1.8094 | 0.07801 | -0.0267 | 23.1945
20 | 1.7857 | 0.08901 | -0.0304 | 20.0618

## 143. Re 18M Mach 0.50 (1)
BIGFOIL.COM POLAR EXPORT
NACA64-512 a=0.6
NACA64-512 a=0.6 |  |  |  | Cl Max: | 1.276 | at alpha= | 7 | deg
JavaFoil+Calcfoil stall+Eppler ext transition |  |  |  | L/D Max: | 134.298 | at alpha= | 3.5 | deg
Re: | 18000000 |  |  | Cd Min: | 0.00529 | at alpha= | 0 | deg
Mach: | 0.5 |  |  | Cl=0 at alpha= | -3.4265 | deg
|  |  |  | @ Cl=0.1, Cd= | 0.0058752
|  |  |  | @ Cl=0.4, Cd= | 0.0054704
|  |  |  | @ Cl=0.6, Cd= | 0.005713
alpha (deg) | Cl | Cd | Cm | Cl/Cd
-20 | -0.913 | 0.17294 | -0.038 | -5.279
-19.5 | -0.887 | 0.15789 | -0.039 | -5.619
-19 | -0.859 | 0.15417 | -0.038 | -5.572
-18.5 | -0.832 | 0.14894 | -0.038 | -5.583
-18 | -0.804 | 0.14523 | -0.038 | -5.534
-17.5 | -0.777 | 0.13434 | -0.038 | -5.781
-17 | -0.75 | 0.12595 | -0.039 | -5.952
-16.5 | -0.722 | 0.1216 | -0.039 | -5.941
-16 | -0.695 | 0.11507 | -0.039 | -6.037
-15.5 | -0.668 | 0.10771 | -0.039 | -6.198
-15 | -0.646 | 0.09039 | -0.043 | -7.147
-14.5 | -0.628 | 0.07583 | -0.048 | -8.276
-14 | -0.624 | 0.05064 | -0.056 | -12.325
-13.5 | -0.556 | 0.08986 | -0.039 | -6.193
-13 | -0.53 | 0.0831 | -0.04 | -6.374
-12.5 | -0.504 | 0.07608 | -0.042 | -6.62
-12 | -0.473 | 0.07697 | -0.038 | -6.145
-11.5 | -0.46 | 0.05527 | -0.051 | -8.321
-11 | -0.497 | 0.01255 | -0.07 | -39.585
-10.5 | -0.391 | 0.06601 | -0.039 | -5.917
-10 | -0.362 | 0.06415 | -0.038 | -5.65
-9.5 | -0.336 | 0.05777 | -0.04 | -5.814
-9 | -0.31 | 0.05115 | -0.045 | -6.07
-8.5 | -0.323 | 0.01446 | -0.07 | -22.357
-8 | -0.313 | 0.00812 | -0.077 | -38.489
-7.5 | -0.224 | 0.04941 | -0.037 | -4.538
-7 | -0.197 | 0.04394 | -0.041 | -4.491
-6.5 | -0.249 | 0.03867 | -0.047 | -6.431
-6 | -0.298 | 0.00716 | -0.079 | -41.629
-5.5 | -0.256 | 0.00679 | -0.08 | -37.69
-5 | -0.202 | 0.00655 | -0.08 | -30.78
-4.5 | -0.141 | 0.00631 | -0.081 | -22.343
-4 | -0.076 | 0.00613 | -0.082 | -12.462
-3.5 | -0.01 | 0.00604 | -0.082 | -1.612
-3 | 0.058 | 0.00593 | -0.083 | 9.827
-2.5 | 0.127 | 0.00584 | -0.083 | 21.75
-2 | 0.196 | 0.00576 | -0.084 | 34.033
-1.5 | 0.265 | 0.00568 | -0.085 | 46.7
-1 | 0.335 | 0.00564 | -0.085 | 59.378
-0.5 | 0.404 | 0.00546 | -0.086 | 74.022
0 | 0.473 | 0.00529 | -0.087 | 89.531
0.5 | 0.542 | 0.00536 | -0.087 | 101.122
1 | 0.611 | 0.00578 | -0.088 | 105.771
1.5 | 0.68 | 0.00591 | -0.088 | 114.931
2 | 0.748 | 0.00595 | -0.089 | 125.663
2.5 | 0.816 | 0.00639 | -0.09 | 127.797
3 | 0.884 | 0.00682 | -0.09 | 129.735
3.5 | 0.945 | 0.00703 | -0.091 | 134.298
4 | 1.007 | 0.00836 | -0.091 | 120.479
4.5 | 1.067 | 0.00934 | -0.091 | 114.249
5 | 1.123 | 0.00988 | -0.092 | 113.645
5.5 | 1.175 | 0.01044 | -0.092 | 112.481
6 | 1.22 | 0.01107 | -0.093 | 110.23
6.5 | 1.256 | 0.01181 | -0.093 | 106.356
7 | 1.276 | 0.01265 | -0.093 | 100.835
7.5 | 1.255 | 0.01363 | -0.094 | 92.072
8 | 1.144 | 0.01514 | -0.094 | 75.576
8.5 | 0.775 | 0.01786 | -0.094 | 43.396
9 | 0.811 | 0.01748 | -0.095 | 46.369
9.5 | 0.7 | 0.0627 | -0.051 | 11.171
10 | 0.872 | 0.01871 | -0.096 | 46.594
10.5 | 0.899 | 0.02069 | -0.096 | 43.455
11 | 0.918 | 0.02497 | -0.095 | 36.753
11.5 | 0.959 | 0.02189 | -0.096 | 43.816
12 | 0.986 | 0.02431 | -0.097 | 40.551

## 144. Re 18M Mach 0.50 (2)
BIGFOIL.COM POLAR EXPORT
NACA64-512 a=0.6
NACA64-512 a=0.6 |  |  |  | Cl Max: | 1.453 | at alpha= | 8.5 | deg
XFOIL ncrit=9 |  |  |  | L/D Max: | 183.816 | at alpha= | 2 | deg
Re: | 18000000 |  |  | Cd Min: | 0.25452 | at alpha= | -20 | deg
Mach: | 0.5 |  |  | Cl=0 at alpha= | -3.4456 | deg
|  |  |  | @ Cl=0.1, Cd= | 0.0048393
|  |  |  | @ Cl=0.4, Cd= | 0.0045261
|  |  |  | @ Cl=0.6, Cd= | 0.0041625
alpha (deg) | Cl | Cd | Cm | Cl/Cd
-20 | -0.6736 | 0.25452 | 0.0385 | -2.6466
-19.5 | -0.6514 | 0.24604 | 0.0331 | -2.6475
-19 | -0.6286 | 0.23789 | 0.0278 | -2.6424
-18 | -0.5851 | 0.22044 | 0.0171 | -2.6542
-17.5 | -0.5667 | 0.21051 | 0.0116 | -2.692
-17 | -0.5442 | 0.20255 | 0.0065 | -2.6867
-16.5 | -0.5227 | 0.19428 | 0.0014 | -2.6904
-16 | -0.5097 | 0.18287 | -0.0047 | -2.7872
-15.5 | -0.4904 | 0.17428 | -0.01 | -2.8139
-15 | -0.4702 | 0.1661 | -0.015 | -2.8308
-14.5 | -0.459 | 0.1555 | -0.0211 | -2.9518
-14 | -0.4418 | 0.14703 | -0.0263 | -3.0048
-13.5 | -0.4249 | 0.13865 | -0.0315 | -3.0646
-13 | -0.4024 | 0.13198 | -0.0358 | -3.0489
-12.5 | -0.3994 | 0.12097 | -0.0423 | -3.3016
-12 | -0.3876 | 0.11244 | -0.0476 | -3.4472
-11.5 | -0.3752 | 0.10442 | -0.0526 | -3.5932
-10.5 | -0.3538 | 0.08876 | -0.0624 | -3.986
-10 | -0.3845 | 0.07524 | -0.0716 | -5.1103
-9.5 | -0.3878 | 0.0667 | -0.0772 | -5.8141
-9 | -0.3926 | 0.05823 | -0.083 | -6.7422
-8.5 | -0.4176 | 0.04536 | -0.0952 | -9.2063
-8 | -0.437 | 0.03904 | -0.0987 | -11.1936
-7.5 | -0.4504 | 0.03033 | -0.101 | -14.85
-7 | -0.4522 | 0.02038 | -0.1014 | -22.1884
-6.5 | -0.4427 | 0.00962 | -0.0999 | -46.0187
-6 | -0.3789 | 0.00672 | -0.0974 | -56.3839
-5.5 | -0.3035 | 0.00598 | -0.0957 | -50.7525
-5 | -0.2281 | 0.00562 | -0.0946 | -40.5872
-4.5 | -0.1537 | 0.00536 | -0.0939 | -28.6754
-4 | -0.0802 | 0.00518 | -0.0936 | -15.4826
-3.5 | -0.0078 | 0.005 | -0.0935 | -1.56
-3 | 0.0639 | 0.00489 | -0.0937 | 13.0675
-2.5 | 0.1351 | 0.00479 | -0.094 | 28.2046
-2 | 0.2058 | 0.00469 | -0.0945 | 43.8806
-1.5 | 0.2761 | 0.00464 | -0.0951 | 59.5043
-1 | 0.3463 | 0.00458 | -0.0958 | 75.6114
-0.5 | 0.4161 | 0.00451 | -0.0966 | 92.2616
0 | 0.4855 | 0.00442 | -0.0973 | 109.8416
0.5 | 0.5549 | 0.00428 | -0.0982 | 129.6495
1 | 0.624 | 0.0041 | -0.099 | 152.1951
1.5 | 0.6927 | 0.00393 | -0.0998 | 176.2595
2 | 0.761 | 0.00414 | -0.1003 | 183.8164
2.5 | 0.8244 | 0.00482 | -0.1001 | 171.0373
3 | 0.8824 | 0.00586 | -0.0989 | 150.5802
3.5 | 0.9448 | 0.00646 | -0.0981 | 146.2539
4 | 1.0049 | 0.00716 | -0.0966 | 140.3492
4.5 | 1.0643 | 0.00781 | -0.0948 | 136.274
5 | 1.1256 | 0.00832 | -0.093 | 135.2885
5.5 | 1.1871 | 0.00877 | -0.0909 | 135.3592
6 | 1.2461 | 0.00926 | -0.0882 | 134.568
6.5 | 1.2992 | 0.00985 | -0.0842 | 131.8985
7 | 1.3323 | 0.0105 | -0.0767 | 126.8857
7.5 | 1.3706 | 0.01139 | -0.0707 | 120.3336
8 | 1.4099 | 0.01219 | -0.0647 | 115.6604
8.5 | 1.453 | 0.01358 | -0.0595 | 106.9956

## 145. Re 20M Mach 0.00 (1)
BIGFOIL.COM POLAR EXPORT
NACA64-512 a=0.6
NACA64-512 a=0.6 |  |  |  | Cl Max: | 1.361 | at alpha= | 10.5 | deg
JavaFoil+Calcfoil stall+Eppler ext transition |  |  |  | L/D Max: | 141.562 | at alpha= | 6.5 | deg
Re: | 20000000 |  |  | Cd Min: | 0.00524 | at alpha= | -0.5 | deg
Mach: | 0 |  |  | Cl=0 at alpha= | -3.425 | deg
|  |  |  | @ Cl=0.1, Cd= | 0.0055519
|  |  |  | @ Cl=0.4, Cd= | 0.0053483
|  |  |  | @ Cl=0.6, Cd= | 0.0057105
alpha (deg) | Cl | Cd | Cm | Cl/Cd
-16 | -0.524 | 0.11455 | -0.03 | -4.577
-15.5 | -0.54 | 0.1086 | -0.03 | -4.972
-15 | -0.554 | 0.10144 | -0.031 | -5.466
-14.5 | -0.567 | 0.09474 | -0.032 | -5.99
-14 | -0.577 | 0.09059 | -0.032 | -6.373
-13.5 | -0.585 | 0.0853 | -0.033 | -6.859
-13 | -0.588 | 0.07718 | -0.036 | -7.625
-12.5 | -0.59 | 0.06873 | -0.039 | -8.587
-12 | -0.606 | 0.0478 | -0.048 | -12.686
-11.5 | -0.669 | 0.01282 | -0.06 | -52.206
-11 | -0.686 | 0.00845 | -0.064 | -81.108
-10.5 | -0.665 | 0.00783 | -0.064 | -84.915
-10 | -0.64 | 0.00755 | -0.065 | -84.771
-9.5 | -0.61 | 0.00755 | -0.065 | -80.852
-9 | -0.576 | 0.00732 | -0.066 | -78.633
-8.5 | -0.535 | 0.00709 | -0.066 | -75.461
-8 | -0.492 | 0.00689 | -0.067 | -71.361
-7.5 | -0.446 | 0.00673 | -0.067 | -66.252
-7 | -0.397 | 0.00657 | -0.068 | -60.425
-6.5 | -0.346 | 0.00639 | -0.068 | -54.196
-6 | -0.293 | 0.00623 | -0.069 | -47.095
-5.5 | -0.239 | 0.0061 | -0.069 | -39.092
-5 | -0.183 | 0.00592 | -0.07 | -30.814
-4.5 | -0.125 | 0.00586 | -0.07 | -21.389
-4 | -0.067 | 0.00577 | -0.071 | -11.652
-3.5 | -0.009 | 0.00568 | -0.071 | -1.497
-3 | 0.051 | 0.00561 | -0.072 | 9.046
-2.5 | 0.11 | 0.00554 | -0.072 | 19.928
-2 | 0.17 | 0.00547 | -0.073 | 31.066
-1.5 | 0.23 | 0.00546 | -0.073 | 42.073
-1 | 0.29 | 0.00544 | -0.074 | 53.318
-0.5 | 0.35 | 0.00524 | -0.074 | 66.745
0 | 0.41 | 0.00537 | -0.075 | 76.322
0.5 | 0.469 | 0.00545 | -0.076 | 86.156
1 | 0.529 | 0.00555 | -0.076 | 95.35
1.5 | 0.589 | 0.00569 | -0.077 | 103.525
2 | 0.648 | 0.0058 | -0.077 | 111.8
2.5 | 0.708 | 0.00605 | -0.078 | 117.049
3 | 0.767 | 0.00637 | -0.078 | 120.421
3.5 | 0.822 | 0.0064 | -0.079 | 128.441
4 | 0.879 | 0.00679 | -0.079 | 129.466
4.5 | 0.935 | 0.00711 | -0.08 | 131.567
5 | 0.99 | 0.00774 | -0.08 | 127.996
5.5 | 1.043 | 0.00754 | -0.081 | 138.338
6 | 1.095 | 0.00779 | -0.081 | 140.513
6.5 | 1.144 | 0.00808 | -0.082 | 141.562
7 | 1.19 | 0.00935 | -0.082 | 127.347
7.5 | 1.232 | 0.00976 | -0.083 | 126.212
8 | 1.269 | 0.01018 | -0.083 | 124.658
8.5 | 1.301 | 0.01061 | -0.083 | 122.666
9 | 1.329 | 0.0111 | -0.084 | 119.638
9.5 | 1.349 | 0.01171 | -0.084 | 115.158
10 | 1.359 | 0.01236 | -0.084 | 109.888
10.5 | 1.361 | 0.01303 | -0.085 | 104.49
11 | 1.357 | 0.01377 | -0.085 | 98.498
11.5 | 1.345 | 0.01446 | -0.085 | 93.001
12 | 1.326 | 0.0154 | -0.086 | 86.155
12.5 | 1.302 | 0.01631 | -0.086 | 79.832
13 | 1.27 | 0.01726 | -0.086 | 73.578
13.5 | 1.235 | 0.01831 | -0.086 | 67.44
14 | 1.195 | 0.01975 | -0.086 | 60.493
14.5 | 1.151 | 0.02136 | -0.087 | 53.899
15 | 1.105 | 0.02346 | -0.086 | 47.077
15.5 | 1.056 | 0.02584 | -0.086 | 40.871

## 146. Re 20M Mach 0.00 (2)
BIGFOIL.COM POLAR EXPORT
NACA64-512 a=0.6
NACA64-512 a=0.6 |  |  |  | Cl Max: | 1.9156 | at alpha= | 20 | deg
XFOIL ncrit=9 |  |  |  | L/D Max: | 150.723 | at alpha= | 9 | deg
Re: | 20000000 |  |  | Cd Min: | 0.0505 | at alpha= | 20 | deg
Mach: | 0 |  |  | Cl=0 at alpha= | -3.4645 | deg
|  |  |  | @ Cl=0.1, Cd= | 0.0045731
|  |  |  | @ Cl=0.4, Cd= | 0.0043534
|  |  |  | @ Cl=0.6, Cd= | 0.0042749
alpha (deg) | Cl | Cd | Cm | Cl/Cd
-20 | -1.5715 | 0.02882 | -0.0896 | -54.5281
-19.5 | -1.5769 | 0.02519 | -0.0885 | -62.6002
-19 | -1.6118 | 0.02194 | -0.0806 | -73.464
-18.5 | -1.5871 | 0.02042 | -0.0779 | -77.7228
-18 | -1.5562 | 0.01889 | -0.0759 | -82.3822
-17.5 | -1.5186 | 0.01763 | -0.0745 | -86.1373
-17 | -1.4776 | 0.01647 | -0.0734 | -89.7146
-16.5 | -1.4356 | 0.01519 | -0.0725 | -94.5095
-16 | -1.3919 | 0.01395 | -0.0716 | -99.7778
-15.5 | -1.3436 | 0.0131 | -0.0712 | -102.5649
-15 | -1.2936 | 0.01238 | -0.0709 | -104.4911
-14.5 | -1.2425 | 0.01172 | -0.0706 | -106.0154
-14 | -1.1913 | 0.01099 | -0.0704 | -108.3985
-13.5 | -1.1395 | 0.01028 | -0.0703 | -110.8463
-13 | -1.086 | 0.00975 | -0.0703 | -111.3846
-12.5 | -1.0318 | 0.0093 | -0.0704 | -110.9462
-12 | -0.9769 | 0.00888 | -0.0706 | -110.0113
-11.5 | -0.9217 | 0.00849 | -0.0708 | -108.563
-11 | -0.8661 | 0.00812 | -0.071 | -106.6626
-10 | -0.754 | 0.00742 | -0.0716 | -101.6173
-9.5 | -0.6977 | 0.00703 | -0.0719 | -99.2461
-9 | -0.6411 | 0.00672 | -0.0722 | -95.4018
-8.5 | -0.5839 | 0.00646 | -0.0726 | -90.387
-8 | -0.5265 | 0.00623 | -0.0731 | -84.5104
-7.5 | -0.469 | 0.00602 | -0.0735 | -77.907
-6.5 | -0.3535 | 0.00557 | -0.0745 | -63.465
-6 | -0.2956 | 0.00536 | -0.075 | -55.1493
-5.5 | -0.2375 | 0.00521 | -0.0756 | -45.5854
-4.5 | -0.1209 | 0.00493 | -0.0767 | -24.5233
-4 | -0.0626 | 0.0048 | -0.0773 | -13.0417
-3 | 0.0543 | 0.00462 | -0.0786 | 11.7532
-2.5 | 0.1127 | 0.00456 | -0.0792 | 24.7149
-2 | 0.1711 | 0.00453 | -0.0798 | 37.7704
-1.5 | 0.2294 | 0.0045 | -0.0805 | 50.9778
-1 | 0.2877 | 0.00448 | -0.0811 | 64.2188
-0.5 | 0.3459 | 0.0044 | -0.0818 | 78.6136
0 | 0.404 | 0.00435 | -0.0824 | 92.8736
0.5 | 0.4619 | 0.00427 | -0.0831 | 108.1733
1 | 0.5195 | 0.00423 | -0.0838 | 122.8132
1.5 | 0.5758 | 0.00415 | -0.0844 | 138.747
2 | 0.632 | 0.00444 | -0.0849 | 142.3423
2.5 | 0.6854 | 0.00511 | -0.085 | 134.1292
3 | 0.7401 | 0.00556 | -0.0852 | 133.1115
3.5 | 0.7951 | 0.00594 | -0.0855 | 133.8552
4 | 0.8497 | 0.00631 | -0.0856 | 134.6593
4.5 | 0.9044 | 0.00664 | -0.0858 | 136.2048
5 | 0.9585 | 0.00701 | -0.0859 | 136.7332
5.5 | 1.0129 | 0.0073 | -0.086 | 138.7534
6 | 1.0672 | 0.00757 | -0.0861 | 140.9775
6.5 | 1.1208 | 0.00787 | -0.0862 | 142.4142
7 | 1.1738 | 0.00812 | -0.0862 | 144.5567
8 | 1.2776 | 0.00861 | -0.0858 | 148.3856
8.5 | 1.3279 | 0.00888 | -0.0853 | 149.5383
9 | 1.3761 | 0.00913 | -0.0844 | 150.7229
9.5 | 1.4242 | 0.00962 | -0.0836 | 148.0457
10 | 1.4717 | 0.01008 | -0.0827 | 146.002
10.5 | 1.5168 | 0.01061 | -0.0814 | 142.9595
11 | 1.5587 | 0.01122 | -0.0796 | 138.9216
11.5 | 1.5966 | 0.01185 | -0.0772 | 134.7342
12 | 1.6147 | 0.01262 | -0.071 | 127.9477
12.5 | 1.6412 | 0.01346 | -0.0669 | 121.9316
13 | 1.666 | 0.01457 | -0.0631 | 114.3445
13.5 | 1.6941 | 0.01567 | -0.06 | 108.111
14 | 1.7171 | 0.01715 | -0.0566 | 100.1224
14.5 | 1.7429 | 0.01859 | -0.0538 | 93.7547
15 | 1.7685 | 0.02013 | -0.0512 | 87.8539
15.5 | 1.7914 | 0.02192 | -0.0486 | 81.7245
16 | 1.8136 | 0.02384 | -0.0462 | 76.0738
16.5 | 1.8348 | 0.02594 | -0.044 | 70.7325
17 | 1.8535 | 0.0283 | -0.0419 | 65.4947
17.5 | 1.8694 | 0.03106 | -0.0398 | 60.1867
18 | 1.8874 | 0.03376 | -0.0382 | 55.9064
18.5 | 1.8931 | 0.03775 | -0.0363 | 50.1483
19 | 1.9088 | 0.04097 | -0.0353 | 46.5902
19.5 | 1.9078 | 0.04609 | -0.0341 | 41.3929
20 | 1.9156 | 0.0505 | -0.0336 | 37.9327

## 147. Re 20M Mach 0.10 (1)
BIGFOIL.COM POLAR EXPORT
NACA64-512 a=0.6
NACA64-512 a=0.6 |  |  |  | Cl Max: | 1.356 | at alpha= | 10 | deg
JavaFoil+Calcfoil stall+Eppler ext transition |  |  |  | L/D Max: | 141.705 | at alpha= | 6.5 | deg
Re: | 20000000 |  |  | Cd Min: | 0.00523 | at alpha= | -0.5 | deg
Mach: | 0.1 |  |  | Cl=0 at alpha= | -3.425 | deg
|  |  |  | @ Cl=0.1, Cd= | 0.0055447
|  |  |  | @ Cl=0.4, Cd= | 0.005366
|  |  |  | @ Cl=0.6, Cd= | 0.0056976
alpha (deg) | Cl | Cd | Cm | Cl/Cd
-16 | -0.488 | 0.11542 | -0.03 | -4.228
-15.5 | -0.507 | 0.10983 | -0.03 | -4.615
-15 | -0.525 | 0.10404 | -0.031 | -5.043
-14.5 | -0.541 | 0.09809 | -0.031 | -5.511
-14 | -0.554 | 0.0912 | -0.032 | -6.08
-13.5 | -0.565 | 0.08628 | -0.032 | -6.552
-13 | -0.571 | 0.07888 | -0.035 | -7.237
-12.5 | -0.572 | 0.07416 | -0.035 | -7.707
-12 | -0.572 | 0.06657 | -0.038 | -8.591
-11.5 | -0.573 | 0.05626 | -0.043 | -10.186
-11 | -0.668 | 0.00922 | -0.063 | -72.476
-10.5 | -0.66 | 0.00798 | -0.064 | -82.623
-10 | -0.636 | 0.00759 | -0.065 | -83.777
-9.5 | -0.608 | 0.00762 | -0.065 | -79.818
-9 | -0.575 | 0.00734 | -0.066 | -78.275
-8.5 | -0.535 | 0.00711 | -0.066 | -75.264
-8 | -0.492 | 0.00695 | -0.067 | -70.813
-7.5 | -0.447 | 0.00674 | -0.067 | -66.277
-7 | -0.398 | 0.00659 | -0.068 | -60.403
-6.5 | -0.347 | 0.0064 | -0.068 | -54.283
-6 | -0.294 | 0.00628 | -0.069 | -46.862
-5.5 | -0.24 | 0.00611 | -0.07 | -39.231
-5 | -0.183 | 0.00595 | -0.07 | -30.829
-4.5 | -0.126 | 0.00586 | -0.071 | -21.478
-4 | -0.068 | 0.00577 | -0.071 | -11.707
-3.5 | -0.009 | 0.0057 | -0.072 | -1.498
-3 | 0.051 | 0.00561 | -0.072 | 9.093
-2.5 | 0.111 | 0.00553 | -0.073 | 20.044
-2 | 0.171 | 0.00547 | -0.073 | 31.253
-1.5 | 0.231 | 0.00548 | -0.074 | 42.15
-1 | 0.292 | 0.00546 | -0.074 | 53.386
-0.5 | 0.352 | 0.00523 | -0.075 | 67.23
0 | 0.412 | 0.0054 | -0.075 | 76.332
0.5 | 0.472 | 0.00543 | -0.076 | 86.839
1 | 0.532 | 0.00556 | -0.076 | 95.593
1.5 | 0.592 | 0.00568 | -0.077 | 104.205
2 | 0.651 | 0.00581 | -0.078 | 112.102
2.5 | 0.711 | 0.00611 | -0.078 | 116.378
3 | 0.771 | 0.00644 | -0.079 | 119.789
3.5 | 0.826 | 0.00645 | -0.079 | 128.064
4 | 0.883 | 0.00684 | -0.08 | 129.024
4.5 | 0.94 | 0.00712 | -0.08 | 131.987
5 | 0.995 | 0.00776 | -0.081 | 128.209
5.5 | 1.048 | 0.00758 | -0.081 | 138.217
6 | 1.1 | 0.00784 | -0.082 | 140.237
6.5 | 1.149 | 0.00811 | -0.082 | 141.705
7 | 1.195 | 0.0094 | -0.083 | 127.141
7.5 | 1.236 | 0.00983 | -0.083 | 125.761
8 | 1.272 | 0.01027 | -0.083 | 123.844
8.5 | 1.304 | 0.0107 | -0.084 | 121.794
9 | 1.33 | 0.01123 | -0.084 | 118.428
9.5 | 1.348 | 0.01185 | -0.084 | 113.826
10 | 1.356 | 0.01252 | -0.085 | 108.29
10.5 | 1.356 | 0.01321 | -0.085 | 102.615
11 | 1.348 | 0.01399 | -0.085 | 96.357
11.5 | 1.332 | 0.01471 | -0.086 | 90.59
12 | 1.309 | 0.01569 | -0.086 | 83.43
12.5 | 1.279 | 0.01665 | -0.086 | 76.828
13 | 1.243 | 0.01744 | -0.086 | 71.25
13.5 | 1.201 | 0.01892 | -0.087 | 63.481
14 | 1.155 | 0.02044 | -0.087 | 56.513
14.5 | 1.105 | 0.02236 | -0.087 | 49.417
15 | 1.047 | 0.02642 | -0.086 | 39.626

## 148. Re 20M Mach 0.10 (2)
BIGFOIL.COM POLAR EXPORT
NACA64-512 a=0.6
NACA64-512 a=0.6 |  |  |  | Cl Max: | 1.9061 | at alpha= | 20 | deg
XFOIL ncrit=9 |  |  |  | L/D Max: | 150.141 | at alpha= | 9 | deg
Re: | 20000000 |  |  | Cd Min: | 0.05465 | at alpha= | 20 | deg
Mach: | 0.1 |  |  | Cl=0 at alpha= | -3.4643 | deg
|  |  |  | @ Cl=0.1, Cd= | 0.0045837
|  |  |  | @ Cl=0.4, Cd= | 0.0043556
|  |  |  | @ Cl=0.6, Cd= | 0.0043701
alpha (deg) | Cl | Cd | Cm | Cl/Cd
-20 | -1.4508 | 0.04493 | -0.0847 | -32.2902
-19.5 | -1.4735 | 0.03662 | -0.0901 | -40.2376
-19 | -1.5301 | 0.02714 | -0.0933 | -56.378
-18.5 | -1.5296 | 0.02444 | -0.0908 | -62.5859
-18 | -1.5433 | 0.02204 | -0.0837 | -70.0227
-17.5 | -1.5227 | 0.01975 | -0.0807 | -77.0987
-17 | -1.4875 | 0.01814 | -0.0787 | -82.0011
-16.5 | -1.4468 | 0.01673 | -0.0773 | -86.4794
-16 | -1.4023 | 0.01551 | -0.0761 | -90.4126
-15.5 | -1.3578 | 0.01411 | -0.075 | -96.2296
-15 | -1.3096 | 0.013 | -0.0742 | -100.7385
-14.5 | -1.258 | 0.01223 | -0.0737 | -102.8618
-14 | -1.2052 | 0.01154 | -0.0732 | -104.4367
-13.5 | -1.1524 | 0.01078 | -0.0729 | -106.9017
-13 | -1.0989 | 0.01006 | -0.0726 | -109.2346
-12.5 | -1.0439 | 0.00953 | -0.0725 | -109.5383
-12 | -0.9881 | 0.00907 | -0.0724 | -108.9416
-11.5 | -0.932 | 0.00865 | -0.0724 | -107.7457
-11 | -0.8754 | 0.00825 | -0.0725 | -106.1091
-10.5 | -0.8186 | 0.00789 | -0.0726 | -103.7516
-10 | -0.7615 | 0.00754 | -0.0728 | -100.9947
-9.5 | -0.7045 | 0.00714 | -0.073 | -98.6695
-9 | -0.6472 | 0.00678 | -0.0732 | -95.4572
-8.5 | -0.5894 | 0.00651 | -0.0736 | -90.5376
-8 | -0.5313 | 0.00627 | -0.0739 | -84.7368
-6.5 | -0.3564 | 0.0056 | -0.0752 | -63.6429
-6 | -0.298 | 0.00538 | -0.0756 | -55.3903
-5.5 | -0.2394 | 0.00522 | -0.0762 | -45.8621
-5 | -0.1806 | 0.00508 | -0.0767 | -35.5512
-4.5 | -0.1219 | 0.00494 | -0.0772 | -24.6761
-4 | -0.0631 | 0.00481 | -0.0778 | -13.1185
-3.5 | -0.0042 | 0.00472 | -0.0784 | -0.88983
-3 | 0.0546 | 0.00463 | -0.079 | 11.7927
-2.5 | 0.1134 | 0.00457 | -0.0797 | 24.814
-2 | 0.1722 | 0.00453 | -0.0803 | 38.0132
-1.5 | 0.2309 | 0.0045 | -0.0809 | 51.3111
-1 | 0.2896 | 0.00448 | -0.0816 | 64.6429
-0.5 | 0.3481 | 0.0044 | -0.0822 | 79.1136
0 | 0.4066 | 0.00435 | -0.0829 | 93.4713
0.5 | 0.4648 | 0.00427 | -0.0836 | 108.8525
1 | 0.5229 | 0.00422 | -0.0843 | 123.91
2 | 0.6359 | 0.00444 | -0.0854 | 143.2207
2.5 | 0.6897 | 0.00511 | -0.0855 | 134.9706
3 | 0.7446 | 0.00557 | -0.0857 | 133.6804
3.5 | 0.7999 | 0.00595 | -0.0859 | 134.437
4 | 0.8548 | 0.00633 | -0.086 | 135.0395
4.5 | 0.9098 | 0.00667 | -0.0862 | 136.4018
5 | 0.9642 | 0.00704 | -0.0862 | 136.9602
5.5 | 1.019 | 0.00734 | -0.0863 | 138.8283
6 | 1.0737 | 0.00761 | -0.0864 | 141.0907
6.5 | 1.1276 | 0.00791 | -0.0864 | 142.5537
7 | 1.1809 | 0.00818 | -0.0863 | 144.3643
7.5 | 1.2338 | 0.0084 | -0.0861 | 146.881
8 | 1.2853 | 0.00868 | -0.0857 | 148.076
8.5 | 1.336 | 0.00895 | -0.0852 | 149.2737
9 | 1.3843 | 0.00922 | -0.0841 | 150.141
9.5 | 1.4324 | 0.00973 | -0.0831 | 147.2148
10 | 1.48 | 0.0102 | -0.0821 | 145.098
10.5 | 1.524 | 0.01079 | -0.0804 | 141.2419
11 | 1.5658 | 0.01139 | -0.0784 | 137.4715
11.5 | 1.5933 | 0.01208 | -0.0737 | 131.8957
12 | 1.6154 | 0.01292 | -0.0684 | 125.031
12.5 | 1.6426 | 0.01387 | -0.0645 | 118.4283
13 | 1.6669 | 0.01513 | -0.0605 | 110.1718
13.5 | 1.6947 | 0.01636 | -0.0574 | 103.588
14 | 1.7192 | 0.01787 | -0.0541 | 96.2059
14.5 | 1.7456 | 0.01939 | -0.0514 | 90.0258
15 | 1.7712 | 0.02104 | -0.0488 | 84.1825
15.5 | 1.7935 | 0.02299 | -0.0461 | 78.0122
16 | 1.8153 | 0.02508 | -0.0436 | 72.3804
16.5 | 1.834 | 0.02749 | -0.0412 | 66.7152
17 | 1.8535 | 0.02999 | -0.0392 | 61.8039
17.5 | 1.8643 | 0.03335 | -0.0369 | 55.901
18 | 1.8853 | 0.03603 | -0.0356 | 52.3258
18.5 | 1.882 | 0.04112 | -0.0335 | 45.7685
19 | 1.8974 | 0.04465 | -0.0327 | 42.495
20 | 1.9061 | 0.05465 | -0.0317 | 34.8783

## 149. Re 20M Mach 0.25 (1)
BIGFOIL.COM POLAR EXPORT
NACA64-512 a=0.6
NACA64-512 a=0.6 |  |  |  | Cl Max: | 1.337 | at alpha= | 9.5 | deg
JavaFoil+Calcfoil stall+Eppler ext transition |  |  |  | L/D Max: | 136.925 | at alpha= | 5.5 | deg
Re: | 20000000 |  |  | Cd Min: | 0.00527 | at alpha= | -0.5 | deg
Mach: | 0.25 |  |  | Cl=0 at alpha= | -3.4262 | deg
|  |  |  | @ Cl=0.1, Cd= | 0.0056003
|  |  |  | @ Cl=0.4, Cd= | 0.0053266
|  |  |  | @ Cl=0.6, Cd= | 0.0057307
alpha (deg) | Cl | Cd | Cm | Cl/Cd
-14.5 | -0.297 | 0.10817 | -0.03 | -2.749
-14 | -0.347 | 0.10058 | -0.03 | -3.448
-13.5 | -0.391 | 0.09386 | -0.031 | -4.163
-13 | -0.422 | 0.08931 | -0.031 | -4.729
-12.5 | -0.449 | 0.08195 | -0.032 | -5.478
-12 | -0.47 | 0.07632 | -0.033 | -6.155
-11.5 | -0.484 | 0.07093 | -0.034 | -6.825
-11 | -0.495 | 0.06262 | -0.038 | -7.901
-10.5 | -0.502 | 0.05352 | -0.043 | -9.376
-10 | -0.56 | 0.01546 | -0.061 | -36.219
-9.5 | -0.586 | 0.00813 | -0.067 | -72.059
-9 | -0.562 | 0.00769 | -0.068 | -73.113
-8.5 | -0.529 | 0.00737 | -0.068 | -71.773
-8 | -0.491 | 0.00715 | -0.069 | -68.725
-7.5 | -0.449 | 0.00692 | -0.069 | -64.816
-7 | -0.402 | 0.00676 | -0.07 | -59.498
-6.5 | -0.352 | 0.00655 | -0.07 | -53.775
-6 | -0.3 | 0.00635 | -0.071 | -47.211
-5.5 | -0.245 | 0.00622 | -0.071 | -39.317
-5 | -0.188 | 0.00604 | -0.072 | -31.042
-4.5 | -0.129 | 0.00592 | -0.073 | -21.79
-4 | -0.069 | 0.00584 | -0.073 | -11.868
-3.5 | -0.009 | 0.00574 | -0.074 | -1.527
-3 | 0.052 | 0.00567 | -0.074 | 9.234
-2.5 | 0.114 | 0.00558 | -0.075 | 20.407
-2 | 0.176 | 0.00554 | -0.075 | 31.703
-1.5 | 0.237 | 0.00549 | -0.076 | 43.253
-1 | 0.3 | 0.00547 | -0.076 | 54.764
-0.5 | 0.361 | 0.00527 | -0.077 | 68.589
0 | 0.423 | 0.00536 | -0.077 | 78.896
0.5 | 0.485 | 0.00547 | -0.078 | 88.664
1 | 0.546 | 0.0056 | -0.079 | 97.554
1.5 | 0.608 | 0.00575 | -0.079 | 105.693
2 | 0.669 | 0.00588 | -0.08 | 113.841
2.5 | 0.731 | 0.00622 | -0.08 | 117.567
3 | 0.792 | 0.00622 | -0.081 | 127.326
3.5 | 0.848 | 0.00656 | -0.081 | 129.239
4 | 0.907 | 0.007 | -0.082 | 129.516
4.5 | 0.965 | 0.00764 | -0.082 | 126.26
5 | 1.02 | 0.00758 | -0.083 | 134.619
5.5 | 1.074 | 0.00784 | -0.083 | 136.925
6 | 1.125 | 0.00905 | -0.084 | 124.305
6.5 | 1.174 | 0.00943 | -0.084 | 124.432
7 | 1.218 | 0.00985 | -0.085 | 123.729
7.5 | 1.256 | 0.01033 | -0.085 | 121.618
8 | 1.288 | 0.01085 | -0.085 | 118.726
8.5 | 1.313 | 0.01138 | -0.086 | 115.36
9 | 1.331 | 0.01202 | -0.086 | 110.702
9.5 | 1.337 | 0.01271 | -0.086 | 105.179
10 | 1.327 | 0.01349 | -0.087 | 98.357
10.5 | 1.304 | 0.01447 | -0.087 | 90.147
11 | 1.268 | 0.01549 | -0.087 | 81.883
11.5 | 1.22 | 0.01658 | -0.088 | 73.576
12 | 1.157 | 0.01797 | -0.088 | 64.408
12.5 | 1.082 | 0.01985 | -0.088 | 54.525
13 | 0.993 | 0.02258 | -0.087 | 43.981
13.5 | 0.884 | 0.03003 | -0.085 | 29.439
14 | 0.772 | 0.03953 | -0.082 | 19.53
14.5 | 0.608 | 0.0923 | -0.059 | 6.587

## 150. Re 20M Mach 0.25 (2)
BIGFOIL.COM POLAR EXPORT
NACA64-512 a=0.6
NACA64-512 a=0.6 |  |  |  | Cl Max: | 1.8538 | at alpha= | 18 | deg
XFOIL ncrit=9 |  |  |  | L/D Max: | 147.01 | at alpha= | 1.5 | deg
Re: | 20000000 |  |  | Cd Min: | 0.22063 | at alpha= | -20 | deg
Mach: | 0.25 |  |  | Cl=0 at alpha= | -3.4608 | deg
|  |  |  | @ Cl=0.1, Cd= | 0.0046028
|  |  |  | @ Cl=0.4, Cd= | 0.0043676
|  |  |  | @ Cl=0.6, Cd= | 0.0040818
alpha (deg) | Cl | Cd | Cm | Cl/Cd
-20 | -0.6465 | 0.22063 | 0.0271 | -2.9302
-19.5 | -0.6416 | 0.20873 | 0.0209 | -3.0738
-19 | -0.6256 | 0.20128 | 0.016 | -3.1081
-18.5 | -0.6269 | 0.18817 | 0.0089 | -3.3316
-18 | -0.6117 | 0.18079 | 0.004 | -3.3835
-17.5 | -0.6234 | 0.16559 | -0.0047 | -3.7647
-17 | -0.6126 | 0.15731 | -0.01 | -3.8942
-16.5 | -1.1965 | 0.0467 | -0.0951 | -25.621
-16 | -1.2447 | 0.03525 | -0.1038 | -35.3106
-15.5 | -1.2946 | 0.02747 | -0.106 | -47.1278
-15 | -1.3272 | 0.02328 | -0.0988 | -57.0103
-14.5 | -1.3098 | 0.01951 | -0.0951 | -67.1348
-14 | -1.2714 | 0.01678 | -0.0921 | -75.7688
-13.5 | -1.2221 | 0.01479 | -0.0897 | -82.6302
-13 | -1.1703 | 0.01291 | -0.0875 | -90.6507
-12.5 | -1.1127 | 0.01166 | -0.0857 | -95.4288
-12 | -1.0526 | 0.01071 | -0.0842 | -98.282
-11.5 | -0.9923 | 0.00982 | -0.0829 | -101.0489
-11 | -0.9304 | 0.00919 | -0.0819 | -101.2405
-9.5 | -0.7438 | 0.00775 | -0.0798 | -95.9742
-9 | -0.6823 | 0.00726 | -0.0793 | -93.9807
-8.5 | -0.6206 | 0.00683 | -0.079 | -90.8638
-8 | -0.5586 | 0.00651 | -0.0788 | -85.8065
-7.5 | -0.4966 | 0.00625 | -0.0787 | -79.456
-7 | -0.4347 | 0.006 | -0.0788 | -72.45
-6.5 | -0.373 | 0.00577 | -0.0789 | -64.6447
-6 | -0.3115 | 0.00552 | -0.0791 | -56.4312
-5.5 | -0.2501 | 0.00529 | -0.0794 | -47.2779
-5 | -0.1886 | 0.00514 | -0.0797 | -36.6926
-4.5 | -0.1271 | 0.005 | -0.0801 | -25.42
-4 | -0.066 | 0.00486 | -0.0806 | -13.5802
-3.5 | -0.0048 | 0.00475 | -0.0811 | -1.0105
-3 | 0.0564 | 0.00466 | -0.0817 | 12.103
-2.5 | 0.1174 | 0.00458 | -0.0823 | 25.6332
-2 | 0.1783 | 0.00454 | -0.0829 | 39.2731
-1.5 | 0.2391 | 0.0045 | -0.0835 | 53.1333
-1 | 0.2998 | 0.00448 | -0.0842 | 66.9196
-0.5 | 0.3604 | 0.00442 | -0.0848 | 81.5385
0 | 0.4208 | 0.00434 | -0.0855 | 96.9585
0.5 | 0.4811 | 0.00425 | -0.0862 | 113.2
1 | 0.5411 | 0.00418 | -0.087 | 129.4498
1.5 | 0.5998 | 0.00408 | -0.0876 | 147.0098
2.5 | 0.7134 | 0.0051 | -0.0881 | 139.8824
3 | 0.7696 | 0.00562 | -0.0882 | 136.9395
3.5 | 0.8265 | 0.00603 | -0.0882 | 137.0647
4 | 0.8831 | 0.00644 | -0.0882 | 137.1273
4.5 | 0.9396 | 0.00684 | -0.0882 | 137.3684
5 | 0.9956 | 0.00724 | -0.088 | 137.5138
5.5 | 1.0524 | 0.00755 | -0.0878 | 139.3907
6 | 1.109 | 0.00785 | -0.0876 | 141.2739
6.5 | 1.1651 | 0.00816 | -0.0873 | 142.7819
7.5 | 1.2742 | 0.00877 | -0.0861 | 145.2908
8 | 1.3272 | 0.00909 | -0.0852 | 146.0066
8.5 | 1.3789 | 0.0094 | -0.0839 | 146.6915
9 | 1.4264 | 0.00981 | -0.0817 | 145.4027
9.5 | 1.4749 | 0.01034 | -0.0798 | 142.6402
10 | 1.5175 | 0.01103 | -0.0769 | 137.5793
10.5 | 1.5409 | 0.01178 | -0.0704 | 130.8065
11 | 1.5679 | 0.01272 | -0.0652 | 123.2626
11.5 | 1.5975 | 0.01382 | -0.0608 | 115.5933
12 | 1.6241 | 0.01526 | -0.0564 | 106.4286
12.5 | 1.653 | 0.01675 | -0.0526 | 98.6866
13 | 1.6816 | 0.01838 | -0.049 | 91.4908
13.5 | 1.7085 | 0.02024 | -0.0455 | 84.4121
14 | 1.7351 | 0.02224 | -0.0422 | 78.0171
14.5 | 1.7594 | 0.0245 | -0.039 | 71.8122
15 | 1.776 | 0.02745 | -0.0356 | 64.6995
15.5 | 1.7957 | 0.03038 | -0.0327 | 59.108
16 | 1.8166 | 0.03342 | -0.0303 | 54.3567
16.5 | 1.8265 | 0.0376 | -0.0278 | 48.5771
17 | 1.8411 | 0.04162 | -0.0259 | 44.2359
17.5 | 1.846 | 0.04684 | -0.0244 | 39.4108
18 | 1.8538 | 0.05206 | -0.0235 | 35.6089
18.5 | 1.848 | 0.05912 | -0.0233 | 31.2585
19 | 1.8433 | 0.06648 | -0.024 | 27.7271
19.5 | 1.8267 | 0.07577 | -0.0259 | 24.1085
20 | 1.8043 | 0.08643 | -0.0292 | 20.8759

## 151. Re 20M Mach 0.50 (1)
BIGFOIL.COM POLAR EXPORT
NACA64-512 a=0.6
NACA64-512 a=0.6 |  |  |  | Cl Max: | 1.277 | at alpha= | 7 | deg
JavaFoil+Calcfoil stall+Eppler ext transition |  |  |  | L/D Max: | 133.272 | at alpha= | 3.5 | deg
Re: | 20000000 |  |  | Cd Min: | 0.00538 | at alpha= | 0 | deg
Mach: | 0.5 |  |  | Cl=0 at alpha= | -3.4265 | deg
|  |  |  | @ Cl=0.1, Cd= | 0.0057874
|  |  |  | @ Cl=0.4, Cd= | 0.0054704
|  |  |  | @ Cl=0.6, Cd= | 0.0058661
alpha (deg) | Cl | Cd | Cm | Cl/Cd
-20 | -0.913 | 0.18041 | -0.038 | -5.06
-19.5 | -0.887 | 0.16599 | -0.038 | -5.342
-19 | -0.859 | 0.15783 | -0.038 | -5.442
-18.5 | -0.831 | 0.151 | -0.038 | -5.505
-18 | -0.803 | 0.14831 | -0.038 | -5.416
-17.5 | -0.777 | 0.13525 | -0.038 | -5.743
-17 | -0.75 | 0.12696 | -0.039 | -5.906
-16.5 | -0.722 | 0.12787 | -0.038 | -5.644
-16 | -0.694 | 0.12244 | -0.038 | -5.666
-15.5 | -0.667 | 0.11387 | -0.038 | -5.854
-15 | -0.642 | 0.09714 | -0.041 | -6.613
-14.5 | -0.615 | 0.09102 | -0.042 | -6.758
-14 | -0.589 | 0.0839 | -0.043 | -7.023
-13.5 | -0.557 | 0.08947 | -0.039 | -6.222
-13 | -0.53 | 0.08292 | -0.04 | -6.392
-12.5 | -0.504 | 0.07553 | -0.042 | -6.675
-12 | -0.473 | 0.07655 | -0.038 | -6.181
-11.5 | -0.466 | 0.0498 | -0.054 | -9.351
-11 | -0.501 | 0.01143 | -0.071 | -43.809
-10.5 | -0.391 | 0.06564 | -0.039 | -5.95
-10 | -0.363 | 0.06419 | -0.038 | -5.648
-9.5 | -0.336 | 0.05699 | -0.041 | -5.898
-9 | -0.311 | 0.05021 | -0.046 | -6.196
-8.5 | -0.336 | 0.01001 | -0.074 | -33.624
-8 | -0.313 | 0.00796 | -0.077 | -39.251
-7.5 | -0.224 | 0.0494 | -0.037 | -4.539
-7 | -0.198 | 0.0434 | -0.042 | -4.554
-6.5 | -0.248 | 0.0394 | -0.046 | -6.294
-6 | -0.298 | 0.00703 | -0.079 | -42.354
-5.5 | -0.256 | 0.00674 | -0.08 | -37.996
-5 | -0.202 | 0.00647 | -0.08 | -31.143
-4.5 | -0.141 | 0.00622 | -0.081 | -22.668
-4 | -0.076 | 0.00608 | -0.082 | -12.568
-3.5 | -0.01 | 0.00594 | -0.082 | -1.638
-3 | 0.058 | 0.00583 | -0.083 | 9.992
-2.5 | 0.127 | 0.00576 | -0.083 | 22.02
-2 | 0.196 | 0.00566 | -0.084 | 34.612
-1.5 | 0.265 | 0.00568 | -0.085 | 46.686
-1 | 0.335 | 0.00564 | -0.085 | 59.387
-0.5 | 0.404 | 0.00546 | -0.086 | 74.026
0 | 0.473 | 0.00538 | -0.087 | 87.873
0.5 | 0.542 | 0.00574 | -0.087 | 94.503
1 | 0.611 | 0.00589 | -0.088 | 103.645
1.5 | 0.68 | 0.00601 | -0.088 | 113.062
2 | 0.748 | 0.00605 | -0.089 | 123.589
2.5 | 0.816 | 0.00645 | -0.09 | 126.489
3 | 0.884 | 0.00688 | -0.09 | 128.489
3.5 | 0.945 | 0.00709 | -0.091 | 133.272
4 | 1.007 | 0.0083 | -0.091 | 121.395
4.5 | 1.067 | 0.00919 | -0.091 | 116.108
5 | 1.123 | 0.00974 | -0.092 | 115.361
5.5 | 1.175 | 0.01027 | -0.092 | 114.436
6 | 1.221 | 0.01086 | -0.093 | 112.418
6.5 | 1.257 | 0.01162 | -0.093 | 108.2
7 | 1.277 | 0.01241 | -0.094 | 102.882
7.5 | 1.257 | 0.01339 | -0.094 | 93.847
8 | 1.145 | 0.01486 | -0.094 | 77.035
8.5 | 0.777 | 0.01742 | -0.094 | 44.572
9 | 0.811 | 0.01717 | -0.095 | 47.249
9.5 | 0.701 | 0.06215 | -0.052 | 11.284
10 | 0.872 | 0.0183 | -0.096 | 47.654
10.5 | 0.9 | 0.02024 | -0.096 | 44.475
11 | 0.92 | 0.02417 | -0.095 | 38.063
11.5 | 0.96 | 0.02144 | -0.097 | 44.783
12 | 0.987 | 0.02372 | -0.097 | 41.593

## 152. Re 20M Mach 0.50 (2)
BIGFOIL.COM POLAR EXPORT
NACA64-512 a=0.6
NACA64-512 a=0.6 |  |  |  | Cl Max: | 1.461 | at alpha= | 8.5 | deg
XFOIL ncrit=9 |  |  |  | L/D Max: | 176.735 | at alpha= | 1.5 | deg
Re: | 20000000 |  |  | Cd Min: | 0.01321 | at alpha= | 8.5 | deg
Mach: | 0.5 |  |  | Cl=0 at alpha= | -99 | deg
|  |  |  | @ Cl=0.1, Cd= | 0.00439
|  |  |  | @ Cl=0.4, Cd= | 0.00439
|  |  |  | @ Cl=0.6, Cd= | 0.0041887
alpha (deg) | Cl | Cd | Cm | Cl/Cd
0 | 0.4854 | 0.00439 | -0.0974 | 110.5695
0.5 | 0.5548 | 0.00428 | -0.0982 | 129.6262
1 | 0.6241 | 0.00414 | -0.099 | 150.7488
1.5 | 0.6928 | 0.00392 | -0.0998 | 176.7347
2.5 | 0.8227 | 0.00497 | -0.0999 | 165.5332
3 | 0.882 | 0.00588 | -0.0988 | 150
3.5 | 0.9451 | 0.00643 | -0.0981 | 146.9829
4 | 1.0054 | 0.00712 | -0.0967 | 141.2079
4.5 | 1.0662 | 0.00771 | -0.0951 | 138.2879
5 | 1.1281 | 0.00819 | -0.0934 | 137.7411
5.5 | 1.1902 | 0.00863 | -0.0914 | 137.9143
6 | 1.2505 | 0.0091 | -0.0888 | 137.4176
6.5 | 1.3055 | 0.00968 | -0.0851 | 134.8657
7 | 1.3414 | 0.01029 | -0.0779 | 130.3596
7.5 | 1.3785 | 0.01119 | -0.0716 | 123.1903
8 | 1.4206 | 0.01218 | -0.066 | 116.6338
8.5 | 1.461 | 0.01321 | -0.0601 | 110.598