## index
index | Re | Mach | Datasource
1 | 50000 | 0 | JavaFoil+Calcfoil stall+Eppler ext transition
2 | 50000 | 0 | XFOIL ncrit=9
3 | 50000 | 0.1 | JavaFoil+Calcfoil stall+Eppler ext transition
4 | 50000 | 0.1 | XFOIL ncrit=9
5 | 50000 | 0.25 | JavaFoil+Calcfoil stall+Eppler ext transition
6 | 50000 | 0.25 | XFOIL ncrit=9
7 | 50000 | 0.5 | JavaFoil+Calcfoil stall+Eppler ext transition
8 | 50000 | 0.5 | XFOIL ncrit=9
9 | 100000 | 0 | JavaFoil+Calcfoil stall+Eppler ext transition
10 | 100000 | 0 | XFOIL ncrit=9
11 | 100000 | 0.1 | JavaFoil+Calcfoil stall+Eppler ext transition
12 | 100000 | 0.1 | XFOIL ncrit=9
13 | 100000 | 0.25 | JavaFoil+Calcfoil stall+Eppler ext transition
14 | 100000 | 0.25 | XFOIL ncrit=9
15 | 100000 | 0.5 | JavaFoil+Calcfoil stall+Eppler ext transition
16 | 100000 | 0.5 | XFOIL ncrit=9
17 | 250000 | 0 | JavaFoil+Calcfoil stall+Eppler ext transition
18 | 250000 | 0 | XFOIL ncrit=9
19 | 250000 | 0.1 | JavaFoil+Calcfoil stall+Eppler ext transition
20 | 250000 | 0.1 | XFOIL ncrit=9
21 | 250000 | 0.25 | JavaFoil+Calcfoil stall+Eppler ext transition
22 | 250000 | 0.25 | XFOIL ncrit=9
23 | 250000 | 0.5 | JavaFoil+Calcfoil stall+Eppler ext transition
24 | 250000 | 0.5 | XFOIL ncrit=9
25 | 500000 | 0 | JavaFoil+Calcfoil stall+Eppler ext transition
26 | 500000 | 0 | XFOIL ncrit=9
27 | 500000 | 0.1 | JavaFoil+Calcfoil stall+Eppler ext transition
28 | 500000 | 0.1 | XFOIL ncrit=9
29 | 500000 | 0.25 | JavaFoil+Calcfoil stall+Eppler ext transition
30 | 500000 | 0.25 | XFOIL ncrit=9
31 | 500000 | 0.5 | JavaFoil+Calcfoil stall+Eppler ext transition
32 | 500000 | 0.5 | XFOIL ncrit=9
33 | 750000 | 0 | JavaFoil+Calcfoil stall+Eppler ext transition
34 | 750000 | 0 | XFOIL ncrit=9
35 | 750000 | 0.1 | JavaFoil+Calcfoil stall+Eppler ext transition
36 | 750000 | 0.1 | XFOIL ncrit=9
37 | 750000 | 0.25 | JavaFoil+Calcfoil stall+Eppler ext transition
38 | 750000 | 0.25 | XFOIL ncrit=9
39 | 750000 | 0.5 | JavaFoil+Calcfoil stall+Eppler ext transition
40 | 750000 | 0.5 | XFOIL ncrit=9
41 | 1000000 | 0 | JavaFoil+Calcfoil stall+Eppler ext transition
42 | 1000000 | 0 | XFOIL ncrit=9
43 | 1000000 | 0.1 | JavaFoil+Calcfoil stall+Eppler ext transition
44 | 1000000 | 0.1 | XFOIL ncrit=9
45 | 1000000 | 0.25 | JavaFoil+Calcfoil stall+Eppler ext transition
46 | 1000000 | 0.25 | XFOIL ncrit=9
47 | 1000000 | 0.5 | JavaFoil+Calcfoil stall+Eppler ext transition
48 | 1000000 | 0.5 | XFOIL ncrit=9
49 | 2000000 | 0 | JavaFoil+Calcfoil stall+Eppler ext transition
50 | 2000000 | 0 | XFOIL ncrit=9
51 | 2000000 | 0.1 | JavaFoil+Calcfoil stall+Eppler ext transition
52 | 2000000 | 0.1 | XFOIL ncrit=9
53 | 2000000 | 0.25 | JavaFoil+Calcfoil stall+Eppler ext transition
54 | 2000000 | 0.25 | XFOIL ncrit=9
55 | 2000000 | 0.5 | JavaFoil+Calcfoil stall+Eppler ext transition
56 | 2000000 | 0.5 | XFOIL ncrit=9
57 | 3000000 | 0 | JavaFoil+Calcfoil stall+Eppler ext transition
58 | 3000000 | 0 | XFOIL ncrit=9
59 | 3000000 | 0.1 | JavaFoil+Calcfoil stall+Eppler ext transition
60 | 3000000 | 0.1 | XFOIL ncrit=9
61 | 3000000 | 0.25 | JavaFoil+Calcfoil stall+Eppler ext transition
62 | 3000000 | 0.25 | XFOIL ncrit=9
63 | 3000000 | 0.5 | JavaFoil+Calcfoil stall+Eppler ext transition
64 | 3000000 | 0.5 | XFOIL ncrit=9
65 | 4000000 | 0 | JavaFoil+Calcfoil stall+Eppler ext transition
66 | 4000000 | 0 | XFOIL ncrit=9
67 | 4000000 | 0.1 | JavaFoil+Calcfoil stall+Eppler ext transition
68 | 4000000 | 0.1 | XFOIL ncrit=9
69 | 4000000 | 0.25 | JavaFoil+Calcfoil stall+Eppler ext transition
70 | 4000000 | 0.25 | XFOIL ncrit=9
71 | 4000000 | 0.5 | JavaFoil+Calcfoil stall+Eppler ext transition
72 | 4000000 | 0.5 | XFOIL ncrit=9
73 | 5000000 | 0 | JavaFoil+Calcfoil stall+Eppler ext transition
74 | 5000000 | 0 | XFOIL ncrit=9
75 | 5000000 | 0.1 | JavaFoil+Calcfoil stall+Eppler ext transition
76 | 5000000 | 0.1 | XFOIL ncrit=9
77 | 5000000 | 0.25 | JavaFoil+Calcfoil stall+Eppler ext transition
78 | 5000000 | 0.25 | XFOIL ncrit=9
79 | 5000000 | 0.5 | JavaFoil+Calcfoil stall+Eppler ext transition
80 | 5000000 | 0.5 | XFOIL ncrit=9
81 | 6000000 | 0 | JavaFoil+Calcfoil stall+Eppler ext transition
82 | 6000000 | 0 | XFOIL ncrit=9
83 | 6000000 | 0.1 | JavaFoil+Calcfoil stall+Eppler ext transition
84 | 6000000 | 0.1 | XFOIL ncrit=9
85 | 6000000 | 0.25 | JavaFoil+Calcfoil stall+Eppler ext transition
86 | 6000000 | 0.25 | XFOIL ncrit=9
87 | 6000000 | 0.5 | JavaFoil+Calcfoil stall+Eppler ext transition
88 | 6000000 | 0.5 | XFOIL ncrit=9
89 | 7000000 | 0 | JavaFoil+Calcfoil stall+Eppler ext transition
90 | 7000000 | 0 | XFOIL ncrit=9
91 | 7000000 | 0.1 | JavaFoil+Calcfoil stall+Eppler ext transition
92 | 7000000 | 0.1 | XFOIL ncrit=9
93 | 7000000 | 0.25 | JavaFoil+Calcfoil stall+Eppler ext transition
94 | 7000000 | 0.25 | XFOIL ncrit=9
95 | 7000000 | 0.5 | JavaFoil+Calcfoil stall+Eppler ext transition
96 | 7000000 | 0.5 | XFOIL ncrit=9
97 | 8000000 | 0 | JavaFoil+Calcfoil stall+Eppler ext transition
98 | 8000000 | 0 | XFOIL ncrit=9
99 | 8000000 | 0.1 | JavaFoil+Calcfoil stall+Eppler ext transition
100 | 8000000 | 0.1 | XFOIL ncrit=9
101 | 8000000 | 0.25 | JavaFoil+Calcfoil stall+Eppler ext transition
102 | 8000000 | 0.25 | XFOIL ncrit=9
103 | 8000000 | 0.5 | JavaFoil+Calcfoil stall+Eppler ext transition
104 | 8000000 | 0.5 | XFOIL ncrit=9
105 | 10000000 | 0 | JavaFoil+Calcfoil stall+Eppler ext transition
106 | 10000000 | 0 | XFOIL ncrit=9
107 | 10000000 | 0.1 | JavaFoil+Calcfoil stall+Eppler ext transition
108 | 10000000 | 0.1 | XFOIL ncrit=9
109 | 10000000 | 0.25 | JavaFoil+Calcfoil stall+Eppler ext transition
110 | 10000000 | 0.25 | XFOIL ncrit=9
111 | 10000000 | 0.5 | JavaFoil+Calcfoil stall+Eppler ext transition
112 | 10000000 | 0.5 | XFOIL ncrit=9
113 | 12000000 | 0 | JavaFoil+Calcfoil stall+Eppler ext transition
114 | 12000000 | 0 | XFOIL ncrit=9
115 | 12000000 | 0.1 | JavaFoil+Calcfoil stall+Eppler ext transition
116 | 12000000 | 0.1 | XFOIL ncrit=9
117 | 12000000 | 0.25 | JavaFoil+Calcfoil stall+Eppler ext transition
118 | 12000000 | 0.25 | XFOIL ncrit=9
119 | 12000000 | 0.5 | JavaFoil+Calcfoil stall+Eppler ext transition
120 | 12000000 | 0.5 | XFOIL ncrit=9
121 | 14000000 | 0 | JavaFoil+Calcfoil stall+Eppler ext transition
122 | 14000000 | 0 | XFOIL ncrit=9
123 | 14000000 | 0.1 | JavaFoil+Calcfoil stall+Eppler ext transition
124 | 14000000 | 0.1 | XFOIL ncrit=9
125 | 14000000 | 0.25 | JavaFoil+Calcfoil stall+Eppler ext transition
126 | 14000000 | 0.25 | XFOIL ncrit=9
127 | 14000000 | 0.5 | JavaFoil+Calcfoil stall+Eppler ext transition
128 | 14000000 | 0.5 | XFOIL ncrit=9
129 | 16000000 | 0 | JavaFoil+Calcfoil stall+Eppler ext transition
130 | 16000000 | 0 | XFOIL ncrit=9
131 | 16000000 | 0.1 | JavaFoil+Calcfoil stall+Eppler ext transition
132 | 16000000 | 0.1 | XFOIL ncrit=9
133 | 16000000 | 0.25 | JavaFoil+Calcfoil stall+Eppler ext transition
134 | 16000000 | 0.25 | XFOIL ncrit=9
135 | 16000000 | 0.5 | JavaFoil+Calcfoil stall+Eppler ext transition
136 | 16000000 | 0.5 | XFOIL ncrit=9
137 | 18000000 | 0 | JavaFoil+Calcfoil stall+Eppler ext transition
138 | 18000000 | 0 | XFOIL ncrit=9
139 | 18000000 | 0.1 | JavaFoil+Calcfoil stall+Eppler ext transition
140 | 18000000 | 0.1 | XFOIL ncrit=9
141 | 18000000 | 0.25 | JavaFoil+Calcfoil stall+Eppler ext transition
142 | 18000000 | 0.25 | XFOIL ncrit=9
143 | 18000000 | 0.5 | JavaFoil+Calcfoil stall+Eppler ext transition
144 | 18000000 | 0.5 | XFOIL ncrit=9
145 | 20000000 | 0 | JavaFoil+Calcfoil stall+Eppler ext transition
146 | 20000000 | 0 | XFOIL ncrit=9
147 | 20000000 | 0.1 | JavaFoil+Calcfoil stall+Eppler ext transition
148 | 20000000 | 0.1 | XFOIL ncrit=9
149 | 20000000 | 0.25 | JavaFoil+Calcfoil stall+Eppler ext transition
150 | 20000000 | 0.25 | XFOIL ncrit=9
151 | 20000000 | 0.5 | JavaFoil+Calcfoil stall+Eppler ext transition
152 | 20000000 | 0.5 | XFOIL ncrit=9

## 1. Re 50k Mach 0.00 (1)
BIGFOIL.COM POLAR EXPORT
NACA32116
NACA32116 |  |  |  | Cl Max: | 1.55 | at alpha= | 19 | deg
JavaFoil+Calcfoil stall+Eppler ext transition |  |  |  | L/D Max: | 27.642 | at alpha= | 4.5 | deg
Re: | 50000 |  |  | Cd Min: | 0.019 | at alpha= | 0 | deg
Mach: | 0 |  |  | Cl=0 at alpha= | -1.3 | deg
|  |  |  | @ Cl=0.1, Cd= | 0.03136
|  |  |  | @ Cl=0.4, Cd= | 0.02099
|  |  |  | @ Cl=0.6, Cd= | 0.023068
alpha (deg) | Cl | Cd | Cm | Cl/Cd
-20 | -0.919 | 0.292 | 0.007 | -3.147
-19.5 | -0.93 | 0.27289 | 0.007 | -3.408
-19 | -0.94 | 0.26175 | 0.007 | -3.592
-18.5 | -0.949 | 0.24833 | 0.006 | -3.821
-18 | -0.956 | 0.23164 | 0.006 | -4.128
-17.5 | -0.962 | 0.2207 | 0.006 | -4.358
-17 | -0.966 | 0.20863 | 0.006 | -4.628
-16.5 | -0.967 | 0.19654 | 0.006 | -4.922
-16 | -0.967 | 0.18464 | 0.006 | -5.237
-15.5 | -0.964 | 0.1725 | 0.006 | -5.591
-15 | -0.96 | 0.16283 | 0.006 | -5.893
-14.5 | -0.952 | 0.15269 | 0.006 | -6.236
-14 | -0.942 | 0.14449 | 0.006 | -6.522
-13.5 | -0.93 | 0.13428 | 0.006 | -6.925
-13 | -0.915 | 0.12567 | 0.006 | -7.279
-12.5 | -0.897 | 0.11735 | 0.006 | -7.64
-12 | -0.875 | 0.11018 | 0.005 | -7.942
-11.5 | -0.851 | 0.10301 | 0.005 | -8.263
-11 | -0.825 | 0.09643 | 0.005 | -8.555
-10.5 | -0.796 | 0.09025 | 0.005 | -8.823
-10 | -0.765 | 0.0847 | 0.005 | -9.038
-9.5 | -0.733 | 0.07931 | 0.005 | -9.237
-9 | -0.698 | 0.07395 | 0.005 | -9.433
-8.5 | -0.661 | 0.06913 | 0.005 | -9.556
-8 | -0.622 | 0.06477 | 0.005 | -9.602
-7.5 | -0.582 | 0.06085 | 0.005 | -9.559
-7 | -0.54 | 0.05704 | 0.005 | -9.464
-6.5 | -0.497 | 0.05377 | 0.005 | -9.238
-6 | -0.452 | 0.05069 | 0.004 | -8.92
-5.5 | -0.407 | 0.04805 | 0.004 | -8.462
-5 | -0.36 | 0.0456 | 0.004 | -7.9
-4.5 | -0.313 | 0.04347 | 0.004 | -7.202
-4 | -0.265 | 0.04156 | 0.004 | -6.383
-3.5 | -0.217 | 0.03996 | 0.004 | -5.429
-3 | -0.168 | 0.03867 | 0.004 | -4.348
-2.5 | -0.119 | 0.03758 | 0.004 | -3.164
-2 | -0.069 | 0.03675 | 0.004 | -1.888
-1.5 | -0.02 | 0.03613 | 0.004 | -0.543
-1 | 0.03 | 0.03574 | 0.004 | 0.848
-0.5 | 0.08 | 0.03548 | 0.004 | 2.265
0 | 0.16 | 0.019 | 0.007 | 8.43
0.5 | 0.221 | 0.01924 | 0.007 | 11.503
1 | 0.282 | 0.01967 | 0.006 | 14.339
1.5 | 0.343 | 0.02061 | 0.006 | 16.658
2 | 0.403 | 0.02101 | 0.006 | 19.2
2.5 | 0.463 | 0.02149 | 0.005 | 21.537
3 | 0.521 | 0.02206 | 0.005 | 23.634
3.5 | 0.578 | 0.02273 | 0.005 | 25.444
4 | 0.634 | 0.02359 | 0.004 | 26.857
4.5 | 0.685 | 0.02478 | 0.004 | 27.642
5 | 0.73 | 0.02674 | 0.004 | 27.28
5.5 | 0.763 | 0.03062 | 0.003 | 24.906
6 | 0.786 | 0.03733 | 0.003 | 21.044
6.5 | 0.806 | 0.04592 | 0.002 | 17.552
7 | 0.837 | 0.05247 | 0.002 | 15.961
7.5 | 0.877 | 0.05731 | 0.002 | 15.298
8 | 0.922 | 0.06087 | 0.002 | 15.15
8.5 | 0.967 | 0.06458 | 0.001 | 14.974
9 | 1.011 | 0.06858 | 0.001 | 14.749
9.5 | 1.055 | 0.07283 | 0.001 | 14.487
10 | 1.098 | 0.07727 | 0.001 | 14.21
10.5 | 1.14 | 0.08195 | 0.001 | 13.913
11 | 1.181 | 0.08705 | 0 | 13.568
11.5 | 1.221 | 0.09234 | 0 | 13.218
12 | 1.259 | 0.09801 | 0 | 12.85
12.5 | 1.297 | 0.10396 | 0 | 12.472
13 | 1.332 | 0.11015 | 0 | 12.095
13.5 | 1.366 | 0.11682 | 0 | 11.691
14 | 1.397 | 0.12349 | -0.001 | 11.316
14.5 | 1.427 | 0.13083 | -0.001 | 10.904
15 | 1.453 | 0.13832 | -0.001 | 10.502
15.5 | 1.476 | 0.14636 | -0.001 | 10.084
16 | 1.496 | 0.15452 | -0.001 | 9.683
16.5 | 1.513 | 0.16313 | -0.001 | 9.274
17 | 1.527 | 0.17223 | -0.002 | 8.867
17.5 | 1.538 | 0.1818 | -0.002 | 8.462
18 | 1.545 | 0.19162 | -0.002 | 8.063
18.5 | 1.549 | 0.20188 | -0.002 | 7.673
19 | 1.55 | 0.21265 | -0.002 | 7.29
19.5 | 1.549 | 0.22407 | -0.002 | 6.913
20 | 1.545 | 0.23531 | -0.002 | 6.566

## 2. Re 50k Mach 0.00 (2)
BIGFOIL.COM POLAR EXPORT
NACA32116
NACA32116 |  |  |  | Cl Max: | 0.8489 | at alpha= | 6 | deg
XFOIL ncrit=9 |  |  |  | L/D Max: | 24.0675 | at alpha= | 3 | deg
Re: | 50000 |  |  | Cd Min: | 0.15355 | at alpha= | -14 | deg
Mach: | 0 |  |  | Cl=0 at alpha= | -2.0665 | deg
|  |  |  | @ Cl=0.1, Cd= | 0.036677
|  |  |  | @ Cl=0.4, Cd= | 0.031206
|  |  |  | @ Cl=0.6, Cd= | 0.14122
alpha (deg) | Cl | Cd | Cm | Cl/Cd
-14 | -0.4097 | 0.15355 | -0.0027 | -2.6682
-13.5 | -0.4034 | 0.14793 | -0.0038 | -2.727
-13 | -0.4069 | 0.14362 | -0.0045 | -2.8332
-12.5 | -0.408 | 0.13934 | -0.0047 | -2.9281
-12 | -0.3659 | 0.12932 | -0.0051 | -2.8294
-11.5 | -0.3752 | 0.12408 | -0.0056 | -3.0239
-11 | -0.3634 | 0.1166 | -0.0064 | -3.1166
-10.5 | -0.5949 | 0.07518 | -0.0396 | -7.913
-10 | -0.7026 | 0.06617 | -0.0314 | -10.6181
-9.5 | -0.7661 | 0.05902 | -0.0207 | -12.9803
-9 | -0.7803 | 0.05346 | -0.0125 | -14.596
-8.5 | -0.7768 | 0.04813 | -0.0056 | -16.1396
-8 | -0.7725 | 0.04371 | 0.0023 | -17.6733
-7.5 | -0.7457 | 0.04018 | 0.0075 | -18.559
-7 | -0.7098 | 0.03701 | 0.0112 | -19.1786
-6.5 | -0.6572 | 0.03392 | 0.0123 | -19.375
-6 | -0.6009 | 0.03182 | 0.0132 | -18.8843
-5.5 | -0.5636 | 0.03048 | 0.0166 | -18.4908
-5 | -0.5431 | 0.02921 | 0.022 | -18.5929
-4.5 | -0.5284 | 0.02822 | 0.0279 | -18.7243
-4 | -0.5146 | 0.02709 | 0.0333 | -18.9959
-3.5 | -0.5127 | 0.02492 | 0.0405 | -20.5738
-3 | -0.5019 | 0.02497 | 0.0489 | -20.1001
-2.5 | -0.3924 | 0.02863 | 0.0434 | -13.7059
-2 | 0.0602 | 0.03729 | -0.014 | 1.6144
-1.5 | 0.3181 | 0.03332 | -0.0528 | 9.5468
-1 | 0.4498 | 0.02992 | -0.0672 | 15.0334
-0.5 | 0.5115 | 0.02827 | -0.0676 | 18.0934
0 | 0.547 | 0.0276 | -0.0633 | 19.8188
0.5 | 0.5757 | 0.02739 | -0.0581 | 21.0186
1 | 0.6044 | 0.0274 | -0.0529 | 22.0584
1.5 | 0.6339 | 0.02758 | -0.0478 | 22.984
2 | 0.661 | 0.02816 | -0.0427 | 23.473
2.5 | 0.6907 | 0.02889 | -0.038 | 23.9079
3 | 0.7201 | 0.02992 | -0.0335 | 24.0675
3.5 | 0.7477 | 0.03144 | -0.0291 | 23.7818
4 | 0.7756 | 0.03308 | -0.0248 | 23.4462
4.5 | 0.8006 | 0.0352 | -0.0203 | 22.7443
5 | 0.8184 | 0.03785 | -0.0152 | 21.6222
5.5 | 0.8325 | 0.04091 | -0.0098 | 20.3495
6 | 0.8489 | 0.04395 | -0.0047 | 19.3151
6.5 | 0.8209 | 0.04959 | 0.0041 | 16.5537
7 | 0.7115 | 0.06026 | 0.0168 | 11.8072
7.5 | 0.5683 | 0.07868 | 0.0194 | 7.2229
9 | 0.3889 | 0.1186 | 0.0043 | 3.2791
9.5 | 0.3959 | 0.12333 | 0.0049 | 3.2101
10 | 0.4063 | 0.12853 | 0.0051 | 3.1611
10.5 | 0.4425 | 0.13624 | 0.0045 | 3.2479
11 | 0.4585 | 0.14122 | 0.0046 | 3.2467

## 3. Re 50k Mach 0.10 (1)
BIGFOIL.COM POLAR EXPORT
NACA32116
NACA32116 |  |  |  | Cl Max: | 1.536 | at alpha= | 18.5 | deg
JavaFoil+Calcfoil stall+Eppler ext transition |  |  |  | L/D Max: | 27.464 | at alpha= | 4.5 | deg
Re: | 50000 |  |  | Cd Min: | 0.01905 | at alpha= | 0 | deg
Mach: | 0.1 |  |  | Cl=0 at alpha= | -1.3 | deg
|  |  |  | @ Cl=0.1, Cd= | 0.031616
|  |  |  | @ Cl=0.4, Cd= | 0.021055
|  |  |  | @ Cl=0.6, Cd= | 0.023168
alpha (deg) | Cl | Cd | Cm | Cl/Cd
-20 | -0.874 | 0.30493 | 0.007 | -2.867
-19.5 | -0.889 | 0.28442 | 0.007 | -3.125
-19 | -0.902 | 0.27371 | 0.006 | -3.296
-18.5 | -0.914 | 0.25727 | 0.006 | -3.553
-18 | -0.924 | 0.23898 | 0.006 | -3.868
-17.5 | -0.933 | 0.22731 | 0.006 | -4.105
-17 | -0.94 | 0.21443 | 0.006 | -4.383
-16.5 | -0.945 | 0.2016 | 0.006 | -4.686
-16 | -0.947 | 0.18845 | 0.006 | -5.026
-15.5 | -0.947 | 0.17616 | 0.006 | -5.377
-15 | -0.945 | 0.16608 | 0.006 | -5.689
-14.5 | -0.94 | 0.15589 | 0.006 | -6.029
-14 | -0.932 | 0.1461 | 0.006 | -6.38
-13.5 | -0.922 | 0.13712 | 0.006 | -6.722
-13 | -0.908 | 0.128 | 0.006 | -7.097
-12.5 | -0.892 | 0.11924 | 0.006 | -7.479
-12 | -0.872 | 0.11259 | 0.005 | -7.742
-11.5 | -0.849 | 0.10434 | 0.005 | -8.137
-11 | -0.824 | 0.09749 | 0.005 | -8.449
-10.5 | -0.796 | 0.09115 | 0.005 | -8.732
-10 | -0.766 | 0.08543 | 0.005 | -8.963
-9.5 | -0.733 | 0.0799 | 0.005 | -9.178
-9 | -0.699 | 0.07454 | 0.005 | -9.375
-8.5 | -0.662 | 0.06963 | 0.005 | -9.51
-8 | -0.624 | 0.06531 | 0.005 | -9.552
-7.5 | -0.584 | 0.06104 | 0.005 | -9.56
-7 | -0.542 | 0.05734 | 0.005 | -9.45
-6.5 | -0.499 | 0.05389 | 0.005 | -9.254
-6 | -0.454 | 0.05095 | 0.005 | -8.912
-5.5 | -0.408 | 0.04813 | 0.004 | -8.485
-5 | -0.362 | 0.04566 | 0.004 | -7.924
-4.5 | -0.315 | 0.04352 | 0.004 | -7.227
-4 | -0.267 | 0.04166 | 0.004 | -6.398
-3.5 | -0.218 | 0.04004 | 0.004 | -5.444
-3 | -0.169 | 0.03871 | 0.004 | -4.365
-2.5 | -0.119 | 0.03763 | 0.004 | -3.176
-2 | -0.07 | 0.03679 | 0.004 | -1.895
-1.5 | -0.02 | 0.03618 | 0.004 | -0.545
-1 | 0.03 | 0.03577 | 0.004 | 0.852
-0.5 | 0.081 | 0.03553 | 0.004 | 2.273
0 | 0.161 | 0.01905 | 0.007 | 8.448
0.5 | 0.222 | 0.01931 | 0.007 | 11.512
1 | 0.283 | 0.01974 | 0.006 | 14.357
1.5 | 0.345 | 0.02067 | 0.006 | 16.684
2 | 0.405 | 0.02109 | 0.006 | 19.215
2.5 | 0.465 | 0.02158 | 0.005 | 21.545
3 | 0.524 | 0.02216 | 0.005 | 23.625
3.5 | 0.581 | 0.02286 | 0.005 | 25.411
4 | 0.636 | 0.02375 | 0.004 | 26.777
4.5 | 0.687 | 0.02501 | 0.004 | 27.464
5 | 0.731 | 0.02715 | 0.004 | 26.904
5.5 | 0.763 | 0.03133 | 0.003 | 24.339
6 | 0.784 | 0.03869 | 0.003 | 20.254
6.5 | 0.805 | 0.04717 | 0.002 | 17.068
7 | 0.839 | 0.05321 | 0.002 | 15.769
7.5 | 0.88 | 0.05775 | 0.002 | 15.236
8 | 0.926 | 0.06126 | 0.002 | 15.112
8.5 | 0.971 | 0.06502 | 0.001 | 14.933
9 | 1.015 | 0.06905 | 0.001 | 14.703
9.5 | 1.059 | 0.07341 | 0.001 | 14.426
10 | 1.102 | 0.07793 | 0.001 | 14.141
10.5 | 1.144 | 0.08266 | 0.001 | 13.838
11 | 1.185 | 0.08778 | 0 | 13.498
11.5 | 1.224 | 0.09332 | 0 | 13.118
12 | 1.263 | 0.09896 | 0 | 12.76
12.5 | 1.3 | 0.10505 | 0 | 12.37
13 | 1.335 | 0.11128 | 0 | 11.995
13.5 | 1.368 | 0.11796 | 0 | 11.596
14 | 1.399 | 0.12509 | -0.001 | 11.183
14.5 | 1.427 | 0.13265 | -0.001 | 10.759
15 | 1.452 | 0.14029 | -0.001 | 10.352
15.5 | 1.474 | 0.14845 | -0.001 | 9.932
16 | 1.493 | 0.15692 | -0.001 | 9.516
16.5 | 1.508 | 0.16594 | -0.001 | 9.09
17 | 1.521 | 0.17547 | -0.002 | 8.667
17.5 | 1.53 | 0.18537 | -0.002 | 8.253
18 | 1.534 | 0.19572 | -0.002 | 7.838
18.5 | 1.536 | 0.20588 | -0.002 | 7.459
19 | 1.534 | 0.21715 | -0.002 | 7.064
19.5 | 1.529 | 0.22886 | -0.002 | 6.683
20 | 1.522 | 0.24183 | -0.002 | 6.294

## 4. Re 50k Mach 0.10 (2)
BIGFOIL.COM POLAR EXPORT
NACA32116
NACA32116 |  |  |  | Cl Max: | 0.8484 | at alpha= | 6 | deg
XFOIL ncrit=9 |  |  |  | L/D Max: | 24.0969 | at alpha= | 3 | deg
Re: | 50000 |  |  | Cd Min: | 0.15398 | at alpha= | -14 | deg
Mach: | 0.1 |  |  | Cl=0 at alpha= | -2.0692 | deg
|  |  |  | @ Cl=0.1, Cd= | 0.036927
|  |  |  | @ Cl=0.4, Cd= | 0.031368
|  |  |  | @ Cl=0.6, Cd= | 0.1419
alpha (deg) | Cl | Cd | Cm | Cl/Cd
-14 | -0.4087 | 0.15398 | -0.0027 | -2.6542
-13.5 | -0.4018 | 0.1483 | -0.0038 | -2.7094
-13 | -0.4048 | 0.14397 | -0.0046 | -2.8117
-12.5 | -0.4057 | 0.13971 | -0.0048 | -2.9039
-12 | -0.3642 | 0.12968 | -0.0052 | -2.8085
-11.5 | -0.3748 | 0.1246 | -0.0057 | -3.008
-10.5 | -0.5819 | 0.07625 | -0.04 | -7.6315
-10 | -0.6863 | 0.06683 | -0.0332 | -10.2693
-9.5 | -0.7606 | 0.05974 | -0.022 | -12.7318
-9 | -0.7744 | 0.05413 | -0.0141 | -14.3063
-8.5 | -0.7737 | 0.04875 | -0.0069 | -15.8708
-8 | -0.7717 | 0.04424 | 0.0012 | -17.4435
-7.5 | -0.7478 | 0.04068 | 0.0068 | -18.3825
-7 | -0.7131 | 0.03741 | 0.0108 | -19.0617
-6.5 | -0.6621 | 0.03428 | 0.0122 | -19.3145
-6 | -0.6052 | 0.0321 | 0.013 | -18.8536
-5.5 | -0.5661 | 0.0307 | 0.0163 | -18.4397
-5 | -0.5448 | 0.02944 | 0.0216 | -18.5054
-4.5 | -0.5301 | 0.02846 | 0.0276 | -18.6261
-4 | -0.5167 | 0.02733 | 0.0331 | -18.906
-3.5 | -0.5135 | 0.02519 | 0.0399 | -20.3851
-3 | -0.5042 | 0.02509 | 0.0485 | -20.0957
-2.5 | -0.3915 | 0.02874 | 0.0426 | -13.6221
-2 | 0.0629 | 0.0375 | -0.0144 | 1.6773
-1.5 | 0.3166 | 0.03358 | -0.0522 | 9.4282
-1 | 0.4629 | 0.0297 | -0.0686 | 15.5859
-0.5 | 0.5154 | 0.02836 | -0.0675 | 18.1735
0 | 0.5505 | 0.0277 | -0.0632 | 19.8736
0.5 | 0.5807 | 0.02743 | -0.058 | 21.1703
1 | 0.6071 | 0.02757 | -0.0526 | 22.0203
1.5 | 0.6359 | 0.02783 | -0.0475 | 22.8494
2 | 0.6646 | 0.02834 | -0.0425 | 23.451
2.5 | 0.6964 | 0.02904 | -0.038 | 23.9807
3 | 0.7258 | 0.03012 | -0.0335 | 24.0969
3.5 | 0.7499 | 0.03183 | -0.0287 | 23.5595
4 | 0.7799 | 0.03341 | -0.0246 | 23.3433
4.5 | 0.8042 | 0.03561 | -0.02 | 22.5835
5 | 0.8193 | 0.0384 | -0.0146 | 21.3359
5.5 | 0.8263 | 0.04188 | -0.0084 | 19.7302
6 | 0.8484 | 0.04469 | -0.0039 | 18.9841
6.5 | 0.8035 | 0.05118 | 0.0062 | 15.6995
7 | 0.6694 | 0.06323 | 0.0196 | 10.5867
7.5 | 0.5689 | 0.07932 | 0.0198 | 7.1722
9 | 0.3886 | 0.11913 | 0.0045 | 3.262
9.5 | 0.3951 | 0.1238 | 0.0051 | 3.1914
10 | 0.4048 | 0.12894 | 0.0052 | 3.1394
10.5 | 0.4374 | 0.13631 | 0.0048 | 3.2089
11 | 0.4586 | 0.1419 | 0.0047 | 3.2319

## 5. Re 50k Mach 0.25 (1)
BIGFOIL.COM POLAR EXPORT
NACA32116
NACA32116 |  |  |  | Cl Max: | 1.462 | at alpha= | 16.5 | deg
JavaFoil+Calcfoil stall+Eppler ext transition |  |  |  | L/D Max: | 26.233 | at alpha= | 4.5 | deg
Re: | 50000 |  |  | Cd Min: | 0.01936 | at alpha= | 0 | deg
Mach: | 0.25 |  |  | Cl=0 at alpha= | -1.3039 | deg
|  |  |  | @ Cl=0.1, Cd= | 0.032384
|  |  |  | @ Cl=0.4, Cd= | 0.021419
|  |  |  | @ Cl=0.6, Cd= | 0.023734
alpha (deg) | Cl | Cd | Cm | Cl/Cd
-18 | -0.641 | 0.32411 | 0.006 | -1.977
-17.5 | -0.679 | 0.29614 | 0.006 | -2.293
-17 | -0.714 | 0.27389 | 0.006 | -2.607
-16.5 | -0.746 | 0.24847 | 0.006 | -3.002
-16 | -0.774 | 0.23288 | 0.006 | -3.322
-15.5 | -0.798 | 0.21189 | 0.006 | -3.765
-15 | -0.818 | 0.19547 | 0.006 | -4.182
-14.5 | -0.833 | 0.17945 | 0.006 | -4.641
-14 | -0.844 | 0.16668 | 0.006 | -5.062
-13.5 | -0.85 | 0.15531 | 0.006 | -5.473
-13 | -0.852 | 0.14407 | 0.006 | -5.912
-12.5 | -0.848 | 0.13189 | 0.006 | -6.43
-12 | -0.839 | 0.12252 | 0.006 | -6.847
-11.5 | -0.826 | 0.11392 | 0.005 | -7.246
-11 | -0.808 | 0.10522 | 0.005 | -7.681
-10.5 | -0.787 | 0.09694 | 0.005 | -8.119
-10 | -0.762 | 0.0899 | 0.005 | -8.48
-9.5 | -0.734 | 0.08397 | 0.005 | -8.744
-9 | -0.703 | 0.07766 | 0.005 | -9.052
-8.5 | -0.669 | 0.07214 | 0.005 | -9.273
-8 | -0.632 | 0.0673 | 0.005 | -9.396
-7.5 | -0.593 | 0.0629 | 0.005 | -9.431
-7 | -0.552 | 0.05874 | 0.005 | -9.399
-6.5 | -0.509 | 0.05518 | 0.005 | -9.225
-6 | -0.464 | 0.05172 | 0.005 | -8.975
-5.5 | -0.418 | 0.04886 | 0.005 | -8.555
-5 | -0.371 | 0.04625 | 0.004 | -8.015
-4.5 | -0.322 | 0.04403 | 0.004 | -7.324
-4 | -0.273 | 0.04199 | 0.004 | -6.51
-3.5 | -0.224 | 0.04037 | 0.004 | -5.542
-3 | -0.173 | 0.03898 | 0.004 | -4.45
-2.5 | -0.123 | 0.03787 | 0.004 | -3.24
-2 | -0.072 | 0.03701 | 0.004 | -1.935
-1.5 | -0.02 | 0.0364 | 0.004 | -0.557
-1 | 0.031 | 0.03601 | 0.004 | 0.869
-0.5 | 0.083 | 0.03579 | 0.004 | 2.316
0 | 0.165 | 0.01936 | 0.007 | 8.532
0.5 | 0.228 | 0.01963 | 0.007 | 11.62
1 | 0.291 | 0.02013 | 0.006 | 14.441
1.5 | 0.354 | 0.02108 | 0.006 | 16.781
2 | 0.415 | 0.02153 | 0.006 | 19.287
2.5 | 0.476 | 0.02208 | 0.006 | 21.561
3 | 0.536 | 0.02275 | 0.005 | 23.548
3.5 | 0.593 | 0.02359 | 0.005 | 25.153
4 | 0.648 | 0.02472 | 0.005 | 26.199
4.5 | 0.696 | 0.02653 | 0.004 | 26.233
5 | 0.733 | 0.03001 | 0.004 | 24.424
5.5 | 0.757 | 0.03669 | 0.003 | 20.633
6 | 0.778 | 0.04537 | 0.003 | 17.139
6.5 | 0.81 | 0.05185 | 0.002 | 15.626
7 | 0.852 | 0.05625 | 0.002 | 15.156
7.5 | 0.9 | 0.05973 | 0.002 | 15.06
8 | 0.946 | 0.06356 | 0.002 | 14.882
8.5 | 0.991 | 0.06761 | 0.001 | 14.66
9 | 1.036 | 0.07194 | 0.001 | 14.397
9.5 | 1.08 | 0.07662 | 0.001 | 14.091
10 | 1.122 | 0.08163 | 0.001 | 13.745
10.5 | 1.163 | 0.08686 | 0.001 | 13.39
11 | 1.203 | 0.09258 | 0 | 12.993
11.5 | 1.241 | 0.09867 | 0 | 12.579
12 | 1.278 | 0.10498 | 0 | 12.171
12.5 | 1.312 | 0.11202 | 0 | 11.712
13 | 1.344 | 0.11927 | 0 | 11.27
13.5 | 1.373 | 0.12692 | 0 | 10.821
14 | 1.399 | 0.13531 | -0.001 | 10.342
14.5 | 1.421 | 0.14377 | -0.001 | 9.885
15 | 1.439 | 0.1532 | -0.001 | 9.394
15.5 | 1.452 | 0.16318 | -0.001 | 8.897
16 | 1.46 | 0.1737 | -0.001 | 8.404
16.5 | 1.462 | 0.18488 | -0.001 | 7.908
17 | 1.46 | 0.19666 | -0.002 | 7.422
17.5 | 1.452 | 0.20962 | -0.002 | 6.926
18 | 1.436 | 0.22326 | -0.002 | 6.434
18.5 | 1.416 | 0.23757 | -0.002 | 5.96
19 | 1.39 | 0.25317 | -0.002 | 5.492
19.5 | 1.36 | 0.26932 | -0.002 | 5.048
20 | 1.324 | 0.28792 | -0.002 | 4.597

## 6. Re 50k Mach 0.25 (2)
BIGFOIL.COM POLAR EXPORT
NACA32116
NACA32116 |  |  |  | Cl Max: | 0.8111 | at alpha= | 5 | deg
XFOIL ncrit=9 |  |  |  | L/D Max: | 22.8719 | at alpha= | 2.5 | deg
Re: | 50000 |  |  | Cd Min: | 0.14576 | at alpha= | -13 | deg
Mach: | 0.25 |  |  | Cl=0 at alpha= | -2.0972 | deg
|  |  |  | @ Cl=0.1, Cd= | 0.038098
|  |  |  | @ Cl=0.4, Cd= | 0.13123
|  |  |  | @ Cl=0.6, Cd= | 0.13123
alpha (deg) | Cl | Cd | Cm | Cl/Cd
-13 | -0.394 | 0.14576 | -0.0051 | -2.7031
-12.5 | -0.3953 | 0.14176 | -0.0054 | -2.7885
-12 | -0.3562 | 0.13167 | -0.006 | -2.7052
-11.5 | -0.3732 | 0.12761 | -0.0065 | -2.9245
-11 | -0.3645 | 0.11998 | -0.0076 | -3.038
-10.5 | -0.5567 | 0.08034 | -0.0418 | -6.9293
-10 | -0.5956 | 0.07031 | -0.0418 | -8.4711
-9.5 | -0.7228 | 0.06365 | -0.0292 | -11.3559
-9 | -0.7325 | 0.05745 | -0.0228 | -12.7502
-8.5 | -0.7485 | 0.05193 | -0.0145 | -14.4136
-8 | -0.7606 | 0.04713 | -0.0053 | -16.1383
-7.5 | -0.7543 | 0.0434 | 0.0026 | -17.3802
-7 | -0.7275 | 0.03971 | 0.0078 | -18.3203
-6.5 | -0.6858 | 0.0363 | 0.0109 | -18.8926
-6 | -0.6301 | 0.03371 | 0.0122 | -18.6918
-5.5 | -0.5819 | 0.03199 | 0.0145 | -18.1901
-5 | -0.5545 | 0.03068 | 0.0194 | -18.0737
-4.5 | -0.54 | 0.02965 | 0.0257 | -18.2125
-4 | -0.528 | 0.02864 | 0.0317 | -18.4358
-3.5 | -0.5182 | 0.02697 | 0.0373 | -19.2139
-3 | -0.5066 | 0.02601 | 0.0447 | -19.4771
-2.5 | -0.3844 | 0.02942 | 0.0381 | -13.0659
-2 | 0.0927 | 0.03822 | -0.0191 | 2.4254
-1.5 | 0.3347 | 0.03417 | -0.053 | 9.7951
-1 | 0.4966 | 0.02974 | -0.0707 | 16.698
-0.5 | 0.5371 | 0.02879 | -0.0673 | 18.6558
0 | 0.5688 | 0.02833 | -0.0622 | 20.0777
0.5 | 0.5959 | 0.02831 | -0.0567 | 21.0491
1 | 0.6226 | 0.02858 | -0.0513 | 21.7845
1.5 | 0.653 | 0.02893 | -0.0461 | 22.5717
2 | 0.6791 | 0.02982 | -0.0409 | 22.7733
2.5 | 0.7072 | 0.03092 | -0.0361 | 22.8719
3 | 0.737 | 0.03227 | -0.0316 | 22.8385
3.5 | 0.759 | 0.03427 | -0.0264 | 22.1477
4 | 0.7793 | 0.03659 | -0.0212 | 21.2982
4.5 | 0.7923 | 0.03952 | -0.0154 | 20.0481
5 | 0.8111 | 0.04222 | -0.0101 | 19.2113
5.5 | 0.7759 | 0.04779 | -0.0004 | 16.2356
6 | 0.7924 | 0.0511 | 0.0046 | 15.5068
6.5 | 0.6751 | 0.0614 | 0.0175 | 10.9951
7.5 | 0.4387 | 0.09633 | 0.013 | 4.5541
8.5 | 0.383 | 0.11814 | 0.0041 | 3.2419
9 | 0.3887 | 0.12223 | 0.0052 | 3.1801
9.5 | 0.3922 | 0.12645 | 0.0059 | 3.1016
10 | 0.3978 | 0.13123 | 0.0061 | 3.0313

## 7. Re 50k Mach 0.50 (1)
BIGFOIL.COM POLAR EXPORT
NACA32116
NACA32116 |  |  |  | Cl Max: | 1.21 | at alpha= | 20 | deg
JavaFoil+Calcfoil stall+Eppler ext transition |  |  |  | L/D Max: | 21.94 | at alpha= | 3 | deg
Re: | 50000 |  |  | Cd Min: | 0.01392 | at alpha= | 0 | deg
Mach: | 0.5 |  |  | Cl=0 at alpha= | -1.3017 | deg
|  |  |  | @ Cl=0.1, Cd= | 0.034953
|  |  |  | @ Cl=0.4, Cd= | 0.023196
|  |  |  | @ Cl=0.6, Cd= | 0.027566
alpha (deg) | Cl | Cd | Cm | Cl/Cd
-20 | -1.017 | 0.45208 | 0.011 | -2.25
-19.5 | -0.991 | 0.4275 | 0.011 | -2.318
-19 | -0.964 | 0.43334 | 0.01 | -2.224
-18.5 | -0.938 | 0.39756 | 0.01 | -2.359
-18 | -0.912 | 0.39305 | 0.01 | -2.319
-17.5 | -0.885 | 0.39968 | 0.01 | -2.213
-17 | -0.858 | 0.3689 | 0.01 | -2.326
-16.5 | -0.832 | 0.3638 | 0.009 | -2.286
-16 | -0.805 | 0.35864 | 0.009 | -2.245
-15.5 | -0.778 | 0.35066 | 0.009 | -2.218
-15 | -0.751 | 0.33121 | 0.009 | -2.268
-14.5 | -0.724 | 0.32628 | 0.009 | -2.22
-14 | -0.697 | 0.31818 | 0.008 | -2.19
-13.5 | -0.67 | 0.311 | 0.008 | -2.155
-13 | -0.643 | 0.31909 | 0.008 | -2.016
-12.5 | -0.616 | 0.28934 | 0.008 | -2.13
-12 | -0.589 | 0.27694 | 0.007 | -2.126
-11.5 | -0.562 | 0.27793 | 0.007 | -2.021
-11 | -0.534 | 0.26016 | 0.007 | -2.053
-10.5 | -0.507 | 0.25722 | 0.006 | -1.971
-10 | -0.48 | 0.23364 | 0.006 | -2.054
-9.5 | -0.452 | 0.23112 | 0.006 | -1.957
-9 | -0.425 | 0.21087 | 0.006 | -2.016
-8.5 | -0.397 | 0.1738 | 0.005 | -2.287
-8 | -0.558 | 0.09711 | 0.005 | -5.742
-7.5 | -0.58 | 0.08118 | 0.005 | -7.141
-7 | -0.566 | 0.07063 | 0.005 | -8.017
-6.5 | -0.537 | 0.06391 | 0.005 | -8.405
-6 | -0.498 | 0.058 | 0.005 | -8.592
-5.5 | -0.454 | 0.05331 | 0.005 | -8.518
-5 | -0.406 | 0.04954 | 0.005 | -8.196
-4.5 | -0.355 | 0.04659 | 0.005 | -7.626
-4 | -0.303 | 0.04402 | 0.005 | -6.873
-3.5 | -0.248 | 0.04195 | 0.005 | -5.919
-3 | -0.193 | 0.04029 | 0.005 | -4.788
-2.5 | -0.137 | 0.03899 | 0.004 | -3.505
-2 | -0.08 | 0.03806 | 0.004 | -2.098
-1.5 | -0.023 | 0.03742 | 0.004 | -0.604
-1 | 0.035 | 0.03706 | 0.004 | 0.942
-0.5 | 0.092 | 0.03698 | 0.004 | 2.5
0 | 0.183 | 0.01392 | 0.004 | 13.169
0.5 | 0.254 | 0.02251 | 0.008 | 11.274
1 | 0.323 | 0.02247 | 0.007 | 14.36
1.5 | 0.391 | 0.02309 | 0.007 | 16.923
2 | 0.457 | 0.02387 | 0.006 | 19.151
2.5 | 0.521 | 0.02491 | 0.006 | 20.915
3 | 0.58 | 0.02645 | 0.006 | 21.94
3.5 | 0.63 | 0.02924 | 0.005 | 21.554
4 | 0.661 | 0.03569 | 0.004 | 18.526
4.5 | 0.684 | 0.04484 | 0.004 | 15.26
5 | 0.723 | 0.05062 | 0.003 | 14.292
5.5 | 0.776 | 0.0541 | 0.003 | 14.339
6 | 0.827 | 0.05799 | 0.003 | 14.261
6.5 | 0.877 | 0.06233 | 0.002 | 14.069
7 | 0.925 | 0.06711 | 0.002 | 13.782
7.5 | 0.971 | 0.07255 | 0.002 | 13.381
8 | 1.014 | 0.07869 | 0.002 | 12.891
8.5 | 1.054 | 0.08577 | 0.001 | 12.289
9 | 1.09 | 0.09378 | 0.001 | 11.619
9.5 | 1.12 | 0.10282 | 0.001 | 10.898
10 | 1.143 | 0.11407 | 0.001 | 10.019
10.5 | 1.155 | 0.12741 | 0.001 | 9.066
11 | 1.152 | 0.14379 | 0 | 8.009
11.5 | 1.115 | 0.16722 | 0 | 6.666
12 | 0.973 | 0.21229 | 0 | 4.584
12.5 | 0.777 | 0.33299 | 0 | 2.333
13 | 0.806 | 0.37841 | 0 | 2.131
13.5 | 0.836 | 0.4009 | 0 | 2.085
14 | 0.866 | 0.43446 | -0.001 | 1.993
14.5 | 0.894 | 0.43965 | -0.001 | 2.034
15 | 0.924 | 0.47451 | -0.001 | 1.948
15.5 | 0.952 | 0.47979 | -0.001 | 1.985
16 | 0.981 | 0.4747 | -0.001 | 2.066
16.5 | 1.01 | 0.49022 | -0.002 | 2.061
17 | 1.038 | 0.50503 | -0.002 | 2.056
17.5 | 1.067 | 0.50584 | -0.002 | 2.109
18 | 1.097 | 0.54195 | -0.002 | 2.024
18.5 | 1.124 | 0.5376 | -0.002 | 2.092
19 | 1.152 | 0.53131 | -0.002 | 2.169
19.5 | 1.183 | 0.57221 | -0.003 | 2.067
20 | 1.21 | 0.57105 | -0.003 | 2.12

## 8. Re 50k Mach 0.50 (2)
BIGFOIL.COM POLAR EXPORT
NACA32116
NACA32116 |  |  |  | Cl Max: | 0.7671 | at alpha= | 20 | deg
XFOIL ncrit=9 |  |  |  | L/D Max: | 19.3544 | at alpha= | 0.5 | deg
Re: | 50000 |  |  | Cd Min: | 0.26615 | at alpha= | 20 | deg
Mach: | 0.5 |  |  | Cl=0 at alpha= | -2.1711 | deg
|  |  |  | @ Cl=0.1, Cd= | 0.039789
|  |  |  | @ Cl=0.4, Cd= | 0.036782
|  |  |  | @ Cl=0.6, Cd= | 0.20977
alpha (deg) | Cl | Cd | Cm | Cl/Cd
-11.5 | -0.3202 | 0.13334 | -0.0105 | -2.4014
-11 | -0.3568 | 0.11837 | -0.0235 | -3.0143
-10.5 | -0.3699 | 0.10736 | -0.029 | -3.4454
-10 | -0.3929 | 0.09594 | -0.0347 | -4.0953
-9.5 | -0.4078 | 0.08549 | -0.0384 | -4.7701
-9 | -0.4778 | 0.07127 | -0.0463 | -6.7041
-8.5 | -0.5246 | 0.06292 | -0.0454 | -8.3376
-8 | -0.5776 | 0.05699 | -0.0389 | -10.1351
-7.5 | -0.6299 | 0.05284 | -0.0278 | -11.9209
-7 | -0.6658 | 0.04887 | -0.0169 | -13.6239
-6.5 | -0.6853 | 0.04519 | -0.0068 | -15.1649
-6 | -0.6841 | 0.04182 | 0.0015 | -16.3582
-5.5 | -0.6602 | 0.0389 | 0.0076 | -16.9717
-5 | -0.621 | 0.03676 | 0.0121 | -16.8934
-4.5 | -0.5851 | 0.03512 | 0.0166 | -16.66
-4 | -0.5697 | 0.03409 | 0.0233 | -16.7116
-3.5 | -0.5023 | 0.03253 | 0.0202 | -15.4411
-3 | -0.4402 | 0.03077 | 0.0201 | -14.3061
-2.5 | -0.3369 | 0.03311 | 0.0201 | -10.1752
-2 | 0.1753 | 0.04094 | -0.0298 | 4.2819
-1.5 | 0.3676 | 0.03745 | -0.0485 | 9.8158
-1 | 0.4865 | 0.035 | -0.0552 | 13.9
-0.5 | 0.5915 | 0.03305 | -0.0609 | 17.8971
0 | 0.6348 | 0.03293 | -0.0578 | 19.2773
0.5 | 0.6565 | 0.03392 | -0.0519 | 19.3544
1 | 0.6793 | 0.03517 | -0.0461 | 19.3148
1.5 | 0.6991 | 0.03691 | -0.0402 | 18.9407
2 | 0.7074 | 0.03943 | -0.0335 | 17.9407
2.5 | 0.7033 | 0.04275 | -0.026 | 16.4515
3 | 0.6843 | 0.04667 | -0.0174 | 14.6625
3.5 | 0.6808 | 0.04991 | -0.0097 | 13.6406
4 | 0.5614 | 0.05781 | 0.0039 | 9.7111
4.5 | 0.4507 | 0.06746 | 0.011 | 6.681
5 | 0.414 | 0.0746 | 0.0139 | 5.5496
5.5 | 0.4141 | 0.08015 | 0.0165 | 5.1666
6 | 0.3962 | 0.08759 | 0.0171 | 4.5233
6.5 | 0.3916 | 0.09461 | 0.0174 | 4.1391
7 | 0.3714 | 0.10349 | 0.0153 | 3.5888
8 | 0.3259 | 0.12053 | 0.0085 | 2.7039
8.5 | 0.3265 | 0.12472 | 0.0093 | 2.6179
9 | 0.3534 | 0.13147 | 0.0091 | 2.6881
9.5 | 0.388 | 0.13906 | 0.0087 | 2.7902
10 | 0.3807 | 0.14123 | 0.0092 | 2.6956
10.5 | 0.3949 | 0.14653 | 0.0088 | 2.695
11 | 0.4331 | 0.15559 | 0.0078 | 2.7836
11.5 | 0.4417 | 0.15918 | 0.0072 | 2.7748
12 | 0.4503 | 0.16356 | 0.006 | 2.7531
12.5 | 0.4854 | 0.17292 | 0.0047 | 2.8071
13 | 0.4972 | 0.17667 | 0.0034 | 2.8143
13.5 | 0.5079 | 0.18143 | 0.0013 | 2.7994
14 | 0.551 | 0.19343 | -0.0001 | 2.8486
14.5 | 0.5481 | 0.19348 | -0.0027 | 2.8329
15 | 0.5756 | 0.20225 | -0.0047 | 2.846
15.5 | 0.5917 | 0.20677 | -0.0072 | 2.8616
16 | 0.6088 | 0.21295 | -0.0102 | 2.8589
16.5 | 0.6351 | 0.22071 | -0.0124 | 2.8775
17 | 0.647 | 0.22523 | -0.0161 | 2.8726
17.5 | 0.6772 | 0.23497 | -0.0182 | 2.8821
18 | 0.6867 | 0.2383 | -0.0225 | 2.8817
18.5 | 0.7157 | 0.24811 | -0.0248 | 2.8846
19 | 0.7267 | 0.25188 | -0.0294 | 2.8851
19.5 | 0.7521 | 0.26056 | -0.0323 | 2.8865
20 | 0.7671 | 0.26615 | -0.0368 | 2.8822

## 9. Re 100k Mach 0.00 (1)
BIGFOIL.COM POLAR EXPORT
NACA32116
NACA32116 |  |  |  | Cl Max: | 1.561 | at alpha= | 19 | deg
JavaFoil+Calcfoil stall+Eppler ext transition |  |  |  | L/D Max: | 39.556 | at alpha= | 6 | deg
Re: | 100000 |  |  | Cd Min: | 0.01446 | at alpha= | -0.5 | deg
Mach: | 0 |  |  | Cl=0 at alpha= | -1.3 | deg
|  |  |  | @ Cl=0.1, Cd= | 0.014487
|  |  |  | @ Cl=0.4, Cd= | 0.016704
|  |  |  | @ Cl=0.6, Cd= | 0.018146
alpha (deg) | Cl | Cd | Cm | Cl/Cd
-20 | -0.919 | 0.24894 | 0.007 | -3.692
-19.5 | -0.93 | 0.23334 | 0.007 | -3.987
-19 | -0.94 | 0.22411 | 0.007 | -4.196
-18.5 | -0.949 | 0.21048 | 0.007 | -4.509
-18 | -0.956 | 0.20069 | 0.006 | -4.765
-17.5 | -0.962 | 0.1899 | 0.006 | -5.066
-17 | -0.966 | 0.17985 | 0.006 | -5.37
-16.5 | -0.968 | 0.16977 | 0.006 | -5.699
-16 | -0.967 | 0.15994 | 0.006 | -6.047
-15.5 | -0.965 | 0.15081 | 0.006 | -6.396
-15 | -0.96 | 0.14191 | 0.006 | -6.763
-14.5 | -0.952 | 0.13328 | 0.006 | -7.145
-14 | -0.942 | 0.12595 | 0.006 | -7.483
-13.5 | -0.93 | 0.11782 | 0.006 | -7.894
-13 | -0.915 | 0.11055 | 0.006 | -8.276
-12.5 | -0.897 | 0.10442 | 0.006 | -8.588
-12 | -0.875 | 0.09794 | 0.006 | -8.937
-11.5 | -0.851 | 0.0918 | 0.005 | -9.274
-11 | -0.825 | 0.08625 | 0.005 | -9.566
-10.5 | -0.796 | 0.08058 | 0.005 | -9.885
-10 | -0.766 | 0.07576 | 0.005 | -10.107
-9.5 | -0.733 | 0.07109 | 0.005 | -10.307
-9 | -0.698 | 0.06655 | 0.005 | -10.484
-8.5 | -0.661 | 0.06246 | 0.005 | -10.579
-8 | -0.622 | 0.05869 | 0.005 | -10.6
-7.5 | -0.582 | 0.05521 | 0.005 | -10.537
-7 | -0.54 | 0.05181 | 0.005 | -10.423
-6.5 | -0.497 | 0.04884 | 0.005 | -10.174
-6 | -0.452 | 0.0456 | 0.005 | -9.919
-5.5 | -0.407 | 0.04337 | 0.004 | -9.377
-5 | -0.36 | 0.04125 | 0.004 | -8.736
-4.5 | -0.313 | 0.03933 | 0.004 | -7.962
-4 | -0.265 | 0.03764 | 0.004 | -7.051
-3.5 | -0.217 | 0.03619 | 0.004 | -5.997
-3 | -0.168 | 0.03498 | 0.004 | -4.808
-2.5 | -0.119 | 0.034 | 0.004 | -3.499
-2 | -0.069 | 0.0332 | 0.004 | -2.091
-1.5 | -0.02 | 0.03261 | 0.004 | -0.602
-1 | 0.03 | 0.03176 | 0.004 | 0.956
-0.5 | 0.099 | 0.01446 | 0.007 | 6.867
0 | 0.161 | 0.01613 | 0.007 | 9.969
0.5 | 0.222 | 0.0163 | 0.007 | 13.634
1 | 0.283 | 0.0151 | 0.006 | 18.771
1.5 | 0.344 | 0.01641 | 0.006 | 20.983
2 | 0.405 | 0.01673 | 0.006 | 24.201
2.5 | 0.465 | 0.0171 | 0.005 | 27.19
3 | 0.525 | 0.01752 | 0.005 | 29.943
3.5 | 0.584 | 0.018 | 0.005 | 32.438
4 | 0.642 | 0.01853 | 0.005 | 34.645
4.5 | 0.699 | 0.01914 | 0.004 | 36.53
5 | 0.755 | 0.01985 | 0.004 | 38.045
5.5 | 0.809 | 0.02069 | 0.004 | 39.1
6 | 0.86 | 0.02175 | 0.003 | 39.556
6.5 | 0.908 | 0.02318 | 0.003 | 39.181
7 | 0.951 | 0.02526 | 0.003 | 37.628
7.5 | 0.985 | 0.0286 | 0.002 | 34.455
8 | 1.016 | 0.03324 | 0.002 | 30.564
8.5 | 1.039 | 0.03999 | 0.002 | 25.985
9 | 1.063 | 0.04773 | 0.001 | 22.265
9.5 | 1.088 | 0.05576 | 0.001 | 19.508
10 | 1.121 | 0.06203 | 0.001 | 18.071
10.5 | 1.158 | 0.06732 | 0.001 | 17.204
11 | 1.195 | 0.07284 | 0 | 16.403
11.5 | 1.231 | 0.07838 | 0 | 15.705
12 | 1.269 | 0.08344 | 0 | 15.205
12.5 | 1.305 | 0.08878 | 0 | 14.7
13 | 1.341 | 0.09414 | 0 | 14.241
13.5 | 1.374 | 0.09996 | 0 | 13.748
14 | 1.406 | 0.10571 | -0.001 | 13.302
14.5 | 1.435 | 0.11173 | -0.001 | 12.848
15 | 1.462 | 0.11822 | -0.001 | 12.364
15.5 | 1.485 | 0.12499 | -0.001 | 11.881
16 | 1.506 | 0.13214 | -0.001 | 11.395
16.5 | 1.523 | 0.13931 | -0.001 | 10.929
17 | 1.537 | 0.14719 | -0.002 | 10.442
17.5 | 1.548 | 0.15526 | -0.002 | 9.973
18 | 1.555 | 0.16332 | -0.002 | 9.523
18.5 | 1.559 | 0.17221 | -0.002 | 9.056
19 | 1.561 | 0.18119 | -0.002 | 8.614
19.5 | 1.559 | 0.19066 | -0.002 | 8.179
20 | 1.555 | 0.20062 | -0.002 | 7.753

## 10. Re 100k Mach 0.00 (2)
BIGFOIL.COM POLAR EXPORT
NACA32116
NACA32116 |  |  |  | Cl Max: | 1.0968 | at alpha= | 9 | deg
XFOIL ncrit=9 |  |  |  | L/D Max: | 35.6103 | at alpha= | 4 | deg
Re: | 100000 |  |  | Cd Min: | 0.16144 | at alpha= | 14 | deg
Mach: | 0 |  |  | Cl=0 at alpha= | -1.8076 | deg
|  |  |  | @ Cl=0.1, Cd= | 0.019538
|  |  |  | @ Cl=0.4, Cd= | 0.020739
|  |  |  | @ Cl=0.6, Cd= | 0.16144
alpha (deg) | Cl | Cd | Cm | Cl/Cd
-8 | -0.8187 | 0.04101 | 0.0117 | -19.9634
-7.5 | -0.7907 | 0.03754 | 0.0175 | -21.0629
-7 | -0.7533 | 0.03348 | 0.0206 | -22.5
-6.5 | -0.7231 | 0.03131 | 0.0251 | -23.0949
-6 | -0.6895 | 0.02967 | 0.0289 | -23.239
-5.5 | -0.6267 | 0.02805 | 0.0273 | -22.3422
-5 | -0.526 | 0.0259 | 0.0184 | -20.3089
-4.5 | -0.4356 | 0.02435 | 0.0116 | -17.8891
-4 | -0.3607 | 0.02277 | 0.0076 | -15.841
-3.5 | -0.2794 | 0.02119 | 0.003 | -13.1855
-3 | -0.2199 | 0.01816 | 0.0027 | -12.109
-2.5 | -0.1394 | 0.01757 | 0.0015 | -7.934
-2 | -0.0504 | 0.01807 | -0.0001 | -2.7892
-1.5 | 0.0806 | 0.01936 | -0.0086 | 4.1632
-1 | 0.2257 | 0.02069 | -0.0202 | 10.9087
-0.5 | 0.2996 | 0.02071 | -0.0221 | 14.4664
0 | 0.3644 | 0.02077 | -0.0231 | 17.5445
0.5 | 0.4446 | 0.0207 | -0.0273 | 21.4783
1 | 0.5227 | 0.02054 | -0.0317 | 25.4479
1.5 | 0.5968 | 0.02037 | -0.0358 | 29.298
2 | 0.6801 | 0.01997 | -0.0421 | 34.0561
2.5 | 0.7115 | 0.02037 | -0.0387 | 34.9288
3 | 0.7404 | 0.021 | -0.0347 | 35.2571
3.5 | 0.7703 | 0.02171 | -0.0309 | 35.4813
4 | 0.8023 | 0.02253 | -0.0273 | 35.6103
4.5 | 0.8354 | 0.02349 | -0.0238 | 35.5641
5 | 0.8687 | 0.02456 | -0.0203 | 35.3705
5.5 | 0.9055 | 0.02581 | -0.0175 | 35.0833
6 | 0.9347 | 0.02708 | -0.0133 | 34.5162
6.5 | 0.9697 | 0.02867 | -0.0102 | 33.8228
7 | 0.9945 | 0.03037 | -0.0053 | 32.7461
7.5 | 1.0302 | 0.03213 | -0.0024 | 32.0635
8 | 1.0447 | 0.03451 | 0.0037 | 30.2724
8.5 | 1.0633 | 0.03682 | 0.009 | 28.8783
9 | 1.0968 | 0.0392 | 0.0118 | 27.9796
9.5 | 1.0845 | 0.04283 | 0.0206 | 25.321
10 | 1.0594 | 0.04712 | 0.0301 | 22.483
10.5 | 1.0137 | 0.05196 | 0.0408 | 19.5092
11.5 | 1.0017 | 0.06117 | 0.0495 | 16.3757
12 | 0.5059 | 0.13875 | 0.0121 | 3.6461
12.5 | 0.5684 | 0.14598 | 0.0141 | 3.8937
13 | 0.5279 | 0.15008 | 0.01 | 3.5175
14 | 0.5491 | 0.16144 | 0.007 | 3.4013

## 11. Re 100k Mach 0.10 (1)
BIGFOIL.COM POLAR EXPORT
NACA32116
NACA32116 |  |  |  | Cl Max: | 1.546 | at alpha= | 18.5 | deg
JavaFoil+Calcfoil stall+Eppler ext transition |  |  |  | L/D Max: | 39.276 | at alpha= | 6 | deg
Re: | 100000 |  |  | Cd Min: | 0.01516 | at alpha= | 1 | deg
Mach: | 0.1 |  |  | Cl=0 at alpha= | -1.3039 | deg
|  |  |  | @ Cl=0.1, Cd= | 0.01552
|  |  |  | @ Cl=0.4, Cd= | 0.016753
|  |  |  | @ Cl=0.6, Cd= | 0.018211
alpha (deg) | Cl | Cd | Cm | Cl/Cd
-20 | -0.874 | 0.25387 | 0.007 | -3.444
-19.5 | -0.889 | 0.24023 | 0.007 | -3.7
-19 | -0.902 | 0.23005 | 0.007 | -3.922
-18.5 | -0.914 | 0.21699 | 0.007 | -4.213
-18 | -0.925 | 0.2065 | 0.006 | -4.477
-17.5 | -0.933 | 0.19494 | 0.006 | -4.788
-17 | -0.94 | 0.18426 | 0.006 | -5.102
-16.5 | -0.945 | 0.1736 | 0.006 | -5.442
-16 | -0.947 | 0.16391 | 0.006 | -5.779
-15.5 | -0.947 | 0.15351 | 0.006 | -6.172
-15 | -0.945 | 0.14387 | 0.006 | -6.568
-14.5 | -0.94 | 0.1353 | 0.006 | -6.948
-14 | -0.932 | 0.12738 | 0.006 | -7.319
-13.5 | -0.922 | 0.12029 | 0.006 | -7.664
-13 | -0.909 | 0.11257 | 0.006 | -8.071
-12.5 | -0.892 | 0.10516 | 0.006 | -8.482
-12 | -0.872 | 0.09923 | 0.006 | -8.786
-11.5 | -0.849 | 0.09302 | 0.005 | -9.129
-11 | -0.824 | 0.08691 | 0.005 | -9.48
-10.5 | -0.796 | 0.08139 | 0.005 | -9.781
-10 | -0.766 | 0.07643 | 0.005 | -10.021
-9.5 | -0.734 | 0.07163 | 0.005 | -10.24
-9 | -0.699 | 0.06691 | 0.005 | -10.447
-8.5 | -0.662 | 0.06277 | 0.005 | -10.552
-8 | -0.624 | 0.05902 | 0.005 | -10.571
-7.5 | -0.584 | 0.05531 | 0.005 | -10.554
-7 | -0.542 | 0.05199 | 0.005 | -10.424
-6.5 | -0.499 | 0.04909 | 0.005 | -10.162
-6 | -0.454 | 0.0457 | 0.005 | -9.938
-5.5 | -0.408 | 0.04346 | 0.005 | -9.399
-5 | -0.362 | 0.04132 | 0.004 | -8.759
-4.5 | -0.315 | 0.03936 | 0.004 | -7.994
-4 | -0.267 | 0.03769 | 0.004 | -7.075
-3.5 | -0.218 | 0.03623 | 0.004 | -6.018
-3 | -0.169 | 0.03502 | 0.004 | -4.827
-2.5 | -0.12 | 0.03403 | 0.004 | -3.513
-2 | -0.07 | 0.03324 | 0.004 | -2.099
-1.5 | -0.02 | 0.03266 | 0.004 | -0.604
-1 | 0.031 | 0.03177 | 0.004 | 0.96
-0.5 | 0.1 | 0.01552 | 0.007 | 6.431
0 | 0.162 | 0.01618 | 0.007 | 9.986
0.5 | 0.223 | 0.01636 | 0.007 | 13.652
1 | 0.285 | 0.01516 | 0.006 | 18.785
1.5 | 0.346 | 0.01647 | 0.006 | 21.006
2 | 0.407 | 0.01679 | 0.006 | 24.221
2.5 | 0.467 | 0.01717 | 0.005 | 27.212
3 | 0.527 | 0.0176 | 0.005 | 29.944
3.5 | 0.586 | 0.01808 | 0.005 | 32.43
4 | 0.645 | 0.01863 | 0.005 | 34.614
4.5 | 0.702 | 0.01925 | 0.004 | 36.469
5 | 0.758 | 0.01998 | 0.004 | 37.932
5.5 | 0.812 | 0.02086 | 0.004 | 38.915
6 | 0.863 | 0.02198 | 0.003 | 39.276
6.5 | 0.91 | 0.0235 | 0.003 | 38.743
7 | 0.952 | 0.02576 | 0.003 | 36.95
7.5 | 0.986 | 0.02933 | 0.002 | 33.61
8 | 1.014 | 0.03453 | 0.002 | 29.368
8.5 | 1.038 | 0.04137 | 0.002 | 25.098
9 | 1.06 | 0.04961 | 0.001 | 21.377
9.5 | 1.087 | 0.05741 | 0.001 | 18.936
10 | 1.123 | 0.06314 | 0.001 | 17.779
10.5 | 1.16 | 0.06855 | 0.001 | 16.916
11 | 1.197 | 0.07377 | 0 | 16.229
11.5 | 1.234 | 0.07931 | 0 | 15.555
12 | 1.271 | 0.08448 | 0 | 15.045
12.5 | 1.308 | 0.08973 | 0 | 14.575
13 | 1.343 | 0.09526 | 0 | 14.1
13.5 | 1.376 | 0.10094 | 0 | 13.634
14 | 1.407 | 0.10694 | -0.001 | 13.161
14.5 | 1.436 | 0.11313 | -0.001 | 12.692
15 | 1.461 | 0.11977 | -0.001 | 12.2
15.5 | 1.483 | 0.12672 | -0.001 | 11.707
16 | 1.503 | 0.13394 | -0.001 | 11.219
16.5 | 1.518 | 0.14143 | -0.001 | 10.732
17 | 1.53 | 0.14954 | -0.002 | 10.234
17.5 | 1.54 | 0.15794 | -0.002 | 9.749
18 | 1.544 | 0.16642 | -0.002 | 9.278
18.5 | 1.546 | 0.17572 | -0.002 | 8.797
19 | 1.544 | 0.18512 | -0.002 | 8.341
19.5 | 1.54 | 0.19523 | -0.002 | 7.887
20 | 1.532 | 0.20495 | -0.002 | 7.477

## 12. Re 100k Mach 0.10 (2)
BIGFOIL.COM POLAR EXPORT
NACA32116
NACA32116 |  |  |  | Cl Max: | 1.0932 | at alpha= | 9 | deg
XFOIL ncrit=9 |  |  |  | L/D Max: | 35.4103 | at alpha= | 4 | deg
Re: | 100000 |  |  | Cd Min: | 0.12685 | at alpha= | -13 | deg
Mach: | 0.1 |  |  | Cl=0 at alpha= | -1.8069 | deg
|  |  |  | @ Cl=0.1, Cd= | 0.019523
|  |  |  | @ Cl=0.4, Cd= | 0.02082
|  |  |  | @ Cl=0.6, Cd= | 0.020473
alpha (deg) | Cl | Cd | Cm | Cl/Cd
-13 | -0.329 | 0.12685 | -0.0213 | -2.5936
-12.5 | -0.3136 | 0.12168 | -0.0206 | -2.5773
-12 | -0.4768 | 0.11867 | -0.0221 | -4.0179
-11.5 | -0.4081 | 0.11309 | -0.0161 | -3.6086
-11 | -0.3937 | 0.10764 | -0.0151 | -3.6576
-10.5 | -0.3902 | 0.10148 | -0.0148 | -3.8451
-10 | -0.4373 | 0.09626 | -0.0157 | -4.5429
-8.5 | -0.8023 | 0.04678 | -0.0026 | -17.1505
-8 | -0.8197 | 0.04177 | 0.0108 | -19.6241
-7.5 | -0.7932 | 0.03804 | 0.0168 | -20.8517
-7 | -0.7564 | 0.03386 | 0.0201 | -22.339
-6.5 | -0.7269 | 0.03165 | 0.0248 | -22.9668
-6 | -0.6939 | 0.02995 | 0.0287 | -23.1686
-5.5 | -0.626 | 0.02826 | 0.0263 | -22.1515
-5 | -0.5249 | 0.02604 | 0.0175 | -20.1575
-4.5 | -0.4326 | 0.02444 | 0.0105 | -17.7005
-4 | -0.3593 | 0.02283 | 0.0069 | -15.7381
-3.5 | -0.2756 | 0.0212 | 0.002 | -13
-3 | -0.2149 | 0.01816 | 0.0015 | -11.8337
-2.5 | -0.1461 | 0.01762 | 0.0023 | -8.2917
-2 | -0.044 | 0.0181 | -0.0013 | -2.4309
-1.5 | 0.0699 | 0.01924 | -0.0068 | 3.6331
-1 | 0.2264 | 0.02071 | -0.02 | 10.9319
-0.5 | 0.301 | 0.02077 | -0.022 | 14.4921
0 | 0.3705 | 0.02082 | -0.0237 | 17.7954
0.5 | 0.4433 | 0.02082 | -0.0265 | 21.292
1 | 0.5227 | 0.02066 | -0.031 | 25.3001
1.5 | 0.598 | 0.02048 | -0.0353 | 29.1992
2 | 0.6802 | 0.02018 | -0.0412 | 33.7066
2.5 | 0.7147 | 0.02054 | -0.0384 | 34.7955
3 | 0.7437 | 0.02118 | -0.0344 | 35.1133
3.5 | 0.7744 | 0.02192 | -0.0306 | 35.3285
4 | 0.807 | 0.02279 | -0.0271 | 35.4103
4.5 | 0.8402 | 0.02375 | -0.0236 | 35.3768
5 | 0.8729 | 0.02483 | -0.0199 | 35.1551
5.5 | 0.9084 | 0.02614 | -0.0168 | 34.7513
6 | 0.9388 | 0.02743 | -0.0127 | 34.2253
6.5 | 0.9713 | 0.0291 | -0.0091 | 33.378
7 | 0.9967 | 0.03085 | -0.0043 | 32.3079
7.5 | 1.0332 | 0.03286 | -0.0016 | 31.4425
8 | 1.0423 | 0.03523 | 0.0054 | 29.5856
8.5 | 1.0608 | 0.03757 | 0.0107 | 28.2353
9 | 1.0932 | 0.04028 | 0.0136 | 27.14
9.5 | 1.0703 | 0.04406 | 0.0237 | 24.2919
10 | 1.0341 | 0.04876 | 0.0341 | 21.208
10.5 | 0.9422 | 0.05577 | 0.047 | 16.8944

## 13. Re 100k Mach 0.25 (1)
BIGFOIL.COM POLAR EXPORT
NACA32116
NACA32116 |  |  |  | Cl Max: | 1.471 | at alpha= | 16.5 | deg
JavaFoil+Calcfoil stall+Eppler ext transition |  |  |  | L/D Max: | 37.736 | at alpha= | 5.5 | deg
Re: | 100000 |  |  | Cd Min: | 0.01547 | at alpha= | 1 | deg
Mach: | 0.25 |  |  | Cl=0 at alpha= | -1.3039 | deg
|  |  |  | @ Cl=0.1, Cd= | 0.016478
|  |  |  | @ Cl=0.4, Cd= | 0.017051
|  |  |  | @ Cl=0.6, Cd= | 0.018571
alpha (deg) | Cl | Cd | Cm | Cl/Cd
-18 | -0.641 | 0.26395 | 0.006 | -2.427
-17.5 | -0.679 | 0.2468 | 0.006 | -2.752
-17 | -0.714 | 0.22725 | 0.006 | -3.143
-16.5 | -0.746 | 0.20974 | 0.006 | -3.557
-16 | -0.774 | 0.19318 | 0.006 | -4.006
-15.5 | -0.798 | 0.17966 | 0.006 | -4.441
-15 | -0.818 | 0.16536 | 0.006 | -4.945
-14.5 | -0.833 | 0.15309 | 0.006 | -5.442
-14 | -0.844 | 0.14323 | 0.006 | -5.892
-13.5 | -0.85 | 0.13195 | 0.006 | -6.443
-13 | -0.852 | 0.12291 | 0.006 | -6.93
-12.5 | -0.848 | 0.11472 | 0.006 | -7.394
-12 | -0.839 | 0.10611 | 0.006 | -7.907
-11.5 | -0.826 | 0.09888 | 0.006 | -8.35
-11 | -0.808 | 0.09245 | 0.005 | -8.743
-10.5 | -0.787 | 0.08532 | 0.005 | -9.227
-10 | -0.763 | 0.08005 | 0.005 | -9.526
-9.5 | -0.734 | 0.07421 | 0.005 | -9.897
-9 | -0.703 | 0.06947 | 0.005 | -10.122
-8.5 | -0.669 | 0.06471 | 0.005 | -10.34
-8 | -0.632 | 0.06059 | 0.005 | -10.438
-7.5 | -0.593 | 0.05654 | 0.005 | -10.494
-7 | -0.552 | 0.05315 | 0.005 | -10.389
-6.5 | -0.509 | 0.04994 | 0.005 | -10.196
-6 | -0.464 | 0.04643 | 0.005 | -9.999
-5.5 | -0.418 | 0.04401 | 0.005 | -9.501
-5 | -0.371 | 0.04176 | 0.005 | -8.879
-4.5 | -0.323 | 0.03971 | 0.004 | -8.122
-4 | -0.273 | 0.03798 | 0.004 | -7.2
-3.5 | -0.224 | 0.03648 | 0.004 | -6.134
-3 | -0.174 | 0.03522 | 0.004 | -4.927
-2.5 | -0.123 | 0.03423 | 0.004 | -3.586
-2 | -0.072 | 0.03341 | 0.004 | -2.145
-1.5 | -0.02 | 0.03243 | 0.004 | -0.625
-1 | 0.031 | 0.03299 | 0.004 | 0.95
-0.5 | 0.103 | 0.01576 | 0.007 | 6.502
0 | 0.166 | 0.01592 | 0.007 | 10.42
0.5 | 0.229 | 0.01665 | 0.007 | 13.77
1 | 0.292 | 0.01547 | 0.007 | 18.892
1.5 | 0.355 | 0.01679 | 0.006 | 21.141
2 | 0.417 | 0.01715 | 0.006 | 24.332
2.5 | 0.479 | 0.01756 | 0.006 | 27.281
3 | 0.54 | 0.01803 | 0.005 | 29.958
3.5 | 0.601 | 0.01858 | 0.005 | 32.329
4 | 0.66 | 0.0192 | 0.005 | 34.366
4.5 | 0.718 | 0.01993 | 0.004 | 36.017
5 | 0.774 | 0.0208 | 0.004 | 37.192
5.5 | 0.827 | 0.02191 | 0.004 | 37.736
6 | 0.876 | 0.0234 | 0.003 | 37.446
6.5 | 0.919 | 0.02565 | 0.003 | 35.842
7 | 0.955 | 0.02921 | 0.003 | 32.684
7.5 | 0.983 | 0.0346 | 0.002 | 28.418
8 | 1.006 | 0.04204 | 0.002 | 23.923
8.5 | 1.029 | 0.05031 | 0.002 | 20.449
9 | 1.058 | 0.0576 | 0.001 | 18.371
9.5 | 1.095 | 0.06313 | 0.001 | 17.349
10 | 1.133 | 0.06843 | 0.001 | 16.562
10.5 | 1.172 | 0.07371 | 0.001 | 15.894
11 | 1.21 | 0.07889 | 0 | 15.339
11.5 | 1.248 | 0.08401 | 0 | 14.861
12 | 1.285 | 0.08946 | 0 | 14.365
12.5 | 1.319 | 0.09534 | 0 | 13.837
13 | 1.352 | 0.10152 | 0 | 13.313
13.5 | 1.381 | 0.10804 | 0 | 12.783
14 | 1.407 | 0.11505 | -0.001 | 12.232
14.5 | 1.429 | 0.12243 | -0.001 | 11.673
15 | 1.447 | 0.12987 | -0.001 | 11.144
15.5 | 1.46 | 0.13834 | -0.001 | 10.555
16 | 1.468 | 0.14692 | -0.001 | 9.993
16.5 | 1.471 | 0.15647 | -0.001 | 9.399
17 | 1.468 | 0.16629 | -0.002 | 8.83
17.5 | 1.461 | 0.17695 | -0.002 | 8.255
18 | 1.445 | 0.18836 | -0.002 | 7.673
18.5 | 1.425 | 0.20051 | -0.002 | 7.106
19 | 1.399 | 0.21395 | -0.002 | 6.539
19.5 | 1.368 | 0.22821 | -0.002 | 5.995
20 | 1.332 | 0.24352 | -0.002 | 5.47

## 14. Re 100k Mach 0.25 (2)
BIGFOIL.COM POLAR EXPORT
NACA32116
NACA32116 |  |  |  | Cl Max: | 1.0288 | at alpha= | 8.5 | deg
XFOIL ncrit=9 |  |  |  | L/D Max: | 34.372 | at alpha= | 3.5 | deg
Re: | 100000 |  |  | Cd Min: | 0.14606 | at alpha= | 13.5 | deg
Mach: | 0.25 |  |  | Cl=0 at alpha= | -1.8087 | deg
|  |  |  | @ Cl=0.1, Cd= | 0.01957
|  |  |  | @ Cl=0.4, Cd= | 0.14606
|  |  |  | @ Cl=0.6, Cd= | 0.14606
alpha (deg) | Cl | Cd | Cm | Cl/Cd
-13 | -0.4572 | 0.1347 | -0.0198 | -3.3942
-12.5 | -0.4519 | 0.12832 | -0.0204 | -3.5217
-12 | -0.4112 | 0.12181 | -0.0173 | -3.3757
-11.5 | -0.3859 | 0.11629 | -0.0156 | -3.3184
-11 | -0.3778 | 0.11033 | -0.0154 | -3.4243
-10.5 | -0.3776 | 0.10388 | -0.0156 | -3.635
-10 | -0.3897 | 0.09711 | -0.0161 | -4.013
-9.5 | -0.3882 | 0.0896 | -0.0163 | -4.3326
-9 | -0.7265 | 0.05558 | -0.023 | -13.0712
-8.5 | -0.8032 | 0.04808 | -0.0066 | -16.7055
-8 | -0.8034 | 0.0435 | 0.0027 | -18.469
-7.5 | -0.7992 | 0.04031 | 0.0121 | -19.8263
-7 | -0.7694 | 0.03599 | 0.0166 | -21.3782
-6.5 | -0.7456 | 0.03352 | 0.0225 | -22.2434
-6 | -0.7158 | 0.03152 | 0.0271 | -22.7094
-5.5 | -0.6246 | 0.02932 | 0.0214 | -21.3029
-5 | -0.5152 | 0.02676 | 0.012 | -19.2526
-4.5 | -0.424 | 0.02495 | 0.0059 | -16.994
-4 | -0.343 | 0.02308 | 0.0015 | -14.8614
-3.5 | -0.2569 | 0.0213 | -0.0032 | -12.061
-3 | -0.2098 | 0.01843 | -0.0009 | -11.3836
-2.5 | -0.1295 | 0.01761 | -0.0014 | -7.3538
-2 | -0.0438 | 0.01803 | -0.0018 | -2.4293
-1.5 | 0.0707 | 0.01922 | -0.0067 | 3.6785
-1 | 0.2081 | 0.02086 | -0.0155 | 9.976
-0.5 | 0.294 | 0.02107 | -0.0188 | 13.9535
0.5 | 0.4488 | 0.02129 | -0.0246 | 21.0803
1 | 0.5176 | 0.02138 | -0.0266 | 24.2095
1.5 | 0.6005 | 0.02125 | -0.0317 | 28.2588
2 | 0.6808 | 0.02127 | -0.0368 | 32.0075
3 | 0.7644 | 0.02233 | -0.0331 | 34.232
3.5 | 0.7964 | 0.02317 | -0.0292 | 34.372
4 | 0.8293 | 0.02418 | -0.0254 | 34.2969
4.5 | 0.8621 | 0.02534 | -0.0215 | 34.0213
5 | 0.8981 | 0.02661 | -0.018 | 33.7505
5.5 | 0.9252 | 0.0281 | -0.0131 | 32.9253
6 | 0.9586 | 0.0298 | -0.0093 | 32.1678
6.5 | 0.9775 | 0.0318 | -0.0032 | 30.739
7 | 1.007 | 0.03375 | 0.0011 | 29.837
7.5 | 1.013 | 0.03657 | 0.0085 | 27.7003
8 | 1.0125 | 0.03961 | 0.0164 | 25.5617
8.5 | 1.0288 | 0.04225 | 0.022 | 24.3503
9 | 1.019 | 0.04623 | 0.0298 | 22.042
9.5 | 0.941 | 0.05167 | 0.0438 | 18.2117
10 | 0.742 | 0.07208 | 0.0461 | 10.2941
10.5 | 0.3422 | 0.12214 | 0.0211 | 2.8017
11 | 0.3601 | 0.12658 | 0.0214 | 2.8448
11.5 | 0.3502 | 0.13121 | 0.0202 | 2.669
12 | 0.3799 | 0.13609 | 0.0207 | 2.7915
12.5 | 0.3616 | 0.13899 | 0.0188 | 2.6016
13 | 0.3947 | 0.14437 | 0.0192 | 2.7339
13.5 | 0.3742 | 0.14606 | 0.0167 | 2.562

## 15. Re 100k Mach 0.50 (1)
BIGFOIL.COM POLAR EXPORT
NACA32116
NACA32116 |  |  |  | Cl Max: | 1.21 | at alpha= | 20 | deg
JavaFoil+Calcfoil stall+Eppler ext transition |  |  |  | L/D Max: | 31.636 | at alpha= | 4 | deg
Re: | 100000 |  |  | Cd Min: | 0.01783 | at alpha= | 0 | deg
Mach: | 0.5 |  |  | Cl=0 at alpha= | -1.3017 | deg
|  |  |  | @ Cl=0.1, Cd= | 0.032566
|  |  |  | @ Cl=0.4, Cd= | 0.018417
|  |  |  | @ Cl=0.6, Cd= | 0.020463
alpha (deg) | Cl | Cd | Cm | Cl/Cd
-20 | -1.017 | 0.35282 | 0.011 | -2.883
-19.5 | -0.991 | 0.33403 | 0.011 | -2.967
-19 | -0.964 | 0.33549 | 0.01 | -2.873
-18.5 | -0.938 | 0.32788 | 0.01 | -2.86
-18 | -0.912 | 0.3235 | 0.01 | -2.818
-17.5 | -0.885 | 0.31279 | 0.01 | -2.828
-17 | -0.858 | 0.30287 | 0.01 | -2.833
-16.5 | -0.832 | 0.29806 | 0.009 | -2.79
-16 | -0.805 | 0.29319 | 0.009 | -2.746
-15.5 | -0.778 | 0.28604 | 0.009 | -2.719
-15 | -0.751 | 0.26984 | 0.009 | -2.784
-14.5 | -0.724 | 0.26523 | 0.009 | -2.731
-14 | -0.697 | 0.25773 | 0.008 | -2.704
-13.5 | -0.67 | 0.25158 | 0.008 | -2.664
-13 | -0.643 | 0.24014 | 0.008 | -2.679
-12.5 | -0.616 | 0.23306 | 0.008 | -2.645
-12 | -0.589 | 0.22237 | 0.007 | -2.648
-11.5 | -0.562 | 0.20847 | 0.007 | -2.695
-11 | -0.534 | 0.20609 | 0.007 | -2.592
-10.5 | -0.507 | 0.20312 | 0.006 | -2.497
-10 | -0.48 | 0.18463 | 0.006 | -2.599
-9.5 | -0.452 | 0.17901 | 0.006 | -2.527
-9 | -0.425 | 0.1574 | 0.006 | -2.7
-8.5 | -0.397 | 0.13923 | 0.005 | -2.855
-8 | -0.558 | 0.0817 | 0.005 | -6.825
-7.5 | -0.58 | 0.07009 | 0.005 | -8.273
-7 | -0.566 | 0.06191 | 0.005 | -9.147
-6.5 | -0.537 | 0.05631 | 0.005 | -9.541
-6 | -0.498 | 0.05169 | 0.005 | -9.641
-5.5 | -0.454 | 0.04785 | 0.005 | -9.491
-5 | -0.406 | 0.04463 | 0.005 | -9.099
-4.5 | -0.355 | 0.0421 | 0.005 | -8.441
-4 | -0.303 | 0.03995 | 0.005 | -7.574
-3.5 | -0.248 | 0.03818 | 0.005 | -6.506
-3 | -0.193 | 0.03676 | 0.005 | -5.249
-2.5 | -0.137 | 0.03568 | 0.005 | -3.832
-2 | -0.08 | 0.03485 | 0.004 | -2.292
-1.5 | -0.023 | 0.03426 | 0.004 | -0.66
-1 | 0.035 | 0.03392 | 0.004 | 1.03
-0.5 | 0.093 | 0.03378 | 0.004 | 2.739
0 | 0.185 | 0.01783 | 0.008 | 10.354
0.5 | 0.255 | 0.01799 | 0.008 | 14.156
1 | 0.324 | 0.01791 | 0.007 | 18.109
1.5 | 0.393 | 0.01836 | 0.007 | 21.422
2 | 0.461 | 0.01891 | 0.007 | 24.398
2.5 | 0.528 | 0.01957 | 0.006 | 27.005
3 | 0.594 | 0.02037 | 0.006 | 29.155
3.5 | 0.657 | 0.02135 | 0.005 | 30.767
4 | 0.717 | 0.02265 | 0.005 | 31.636
4.5 | 0.771 | 0.02452 | 0.005 | 31.45
5 | 0.817 | 0.02754 | 0.004 | 29.653
5.5 | 0.847 | 0.03322 | 0.004 | 25.506
6 | 0.865 | 0.04253 | 0.003 | 20.342
6.5 | 0.893 | 0.05052 | 0.003 | 17.67
7 | 0.931 | 0.0563 | 0.002 | 16.532
7.5 | 0.975 | 0.06107 | 0.002 | 15.97
8 | 1.019 | 0.06621 | 0.002 | 15.386
8.5 | 1.058 | 0.07191 | 0.001 | 14.718
9 | 1.094 | 0.07846 | 0.001 | 13.94
9.5 | 1.125 | 0.08605 | 0.001 | 13.07
10 | 1.147 | 0.09486 | 0.001 | 12.09
10.5 | 1.159 | 0.10546 | 0.001 | 10.99
11 | 1.155 | 0.11888 | 0 | 9.719
11.5 | 1.118 | 0.13742 | 0 | 8.137
12 | 0.976 | 0.17251 | 0 | 5.655
12.5 | 0.777 | 0.25891 | 0 | 3
13 | 0.806 | 0.29222 | 0 | 2.76
13.5 | 0.836 | 0.31535 | 0 | 2.651
14 | 0.866 | 0.3239 | -0.001 | 2.674
14.5 | 0.894 | 0.34228 | -0.001 | 2.612
15 | 0.924 | 0.35375 | -0.001 | 2.613
15.5 | 0.952 | 0.3575 | -0.001 | 2.664
16 | 0.981 | 0.36675 | -0.001 | 2.674
16.5 | 1.01 | 0.36783 | -0.002 | 2.747
17 | 1.038 | 0.37722 | -0.002 | 2.753
17.5 | 1.067 | 0.38662 | -0.002 | 2.76
18 | 1.097 | 0.40706 | -0.002 | 2.694
18.5 | 1.124 | 0.40545 | -0.002 | 2.773
19 | 1.152 | 0.415 | -0.002 | 2.777
19.5 | 1.183 | 0.43149 | -0.003 | 2.741
20 | 1.21 | 0.43211 | -0.003 | 2.801

## 16. Re 100k Mach 0.50 (2)
BIGFOIL.COM POLAR EXPORT
NACA32116
NACA32116 |  |  |  | Cl Max: | 0.8919 | at alpha= | 5 | deg
XFOIL ncrit=9 |  |  |  | L/D Max: | 29.6471 | at alpha= | 3 | deg
Re: | 100000 |  |  | Cd Min: | 0.13388 | at alpha= | 10 | deg
Mach: | 0.5 |  |  | Cl=0 at alpha= | -1.7763 | deg
|  |  |  | @ Cl=0.1, Cd= | 0.020225
|  |  |  | @ Cl=0.4, Cd= | 0.023345
|  |  |  | @ Cl=0.6, Cd= | 0.13388
alpha (deg) | Cl | Cd | Cm | Cl/Cd
-11.5 | -0.2361 | 0.11721 | -0.023 | -2.0143
-11 | -0.2557 | 0.11238 | -0.024 | -2.2753
-10.5 | -0.2364 | 0.10532 | -0.0236 | -2.2446
-10 | -0.415 | 0.08522 | -0.041 | -4.8697
-9.5 | -0.4773 | 0.06879 | -0.0514 | -6.9385
-9 | -0.5746 | 0.05879 | -0.0523 | -9.7738
-8.5 | -0.6049 | 0.05339 | -0.0459 | -11.3298
-8 | -0.6473 | 0.04977 | -0.0348 | -13.0058
-7.5 | -0.6932 | 0.04695 | -0.0214 | -14.7646
-7 | -0.7295 | 0.04415 | -0.0086 | -16.5232
-6.5 | -0.7528 | 0.04142 | 0.0029 | -18.1748
-6 | -0.7034 | 0.03709 | 0.0035 | -18.9647
-5.5 | -0.598 | 0.03291 | -0.0025 | -18.1708
-5 | -0.4686 | 0.02926 | -0.0117 | -16.015
-4 | -0.2689 | 0.024 | -0.021 | -11.2042
-3.5 | -0.1926 | 0.0219 | -0.0215 | -8.7945
-3 | -0.1524 | 0.01906 | -0.0159 | -7.9958
-2.5 | -0.0982 | 0.01838 | -0.0101 | -5.3428
-2 | -0.0366 | 0.01846 | -0.0048 | -1.9827
-1.5 | 0.0452 | 0.01941 | -0.0022 | 2.3287
-1 | 0.1683 | 0.02124 | -0.0053 | 7.9237
-0.5 | 0.2863 | 0.02269 | -0.0096 | 12.6179
0 | 0.3723 | 0.02316 | -0.0113 | 16.0751
0.5 | 0.4366 | 0.02359 | -0.0099 | 18.5078
1 | 0.5249 | 0.02419 | -0.0131 | 21.699
1.5 | 0.6076 | 0.02502 | -0.016 | 24.2846
2 | 0.6916 | 0.026 | -0.0196 | 26.6
2.5 | 0.7861 | 0.02719 | -0.0255 | 28.9114
3 | 0.8485 | 0.02862 | -0.0261 | 29.6471
3.5 | 0.8678 | 0.03045 | -0.0195 | 28.4992
4 | 0.8819 | 0.0326 | -0.0123 | 27.0521
4.5 | 0.8816 | 0.03513 | -0.0034 | 25.0954
5 | 0.8919 | 0.0376 | 0.0043 | 23.7207
5.5 | 0.8355 | 0.04153 | 0.0183 | 20.118
6 | 0.7522 | 0.04565 | 0.0341 | 16.4775
6.5 | 0.6317 | 0.05532 | 0.0419 | 11.419
7 | 0.5229 | 0.07266 | 0.0363 | 7.1965
7.5 | 0.5412 | 0.07685 | 0.0389 | 7.0423
8 | 0.478 | 0.09176 | 0.0326 | 5.2092
8.5 | 0.4671 | 0.10083 | 0.0304 | 4.6325
9 | 0.471 | 0.10876 | 0.0291 | 4.3306
10 | 0.463 | 0.13388 | 0.0196 | 3.4583

## 17. Re 250k Mach 0.00 (1)
BIGFOIL.COM POLAR EXPORT
NACA32116
NACA32116 |  |  |  | Cl Max: | 1.583 | at alpha= | 18.5 | deg
JavaFoil+Calcfoil stall+Eppler ext transition |  |  |  | L/D Max: | 56.843 | at alpha= | 7.5 | deg
Re: | 250000 |  |  | Cd Min: | 0.01072 | at alpha= | 1 | deg
Mach: | 0 |  |  | Cl=0 at alpha= | -1.3064 | deg
|  |  |  | @ Cl=0.1, Cd= | 0.01269
|  |  |  | @ Cl=0.4, Cd= | 0.012574
|  |  |  | @ Cl=0.6, Cd= | 0.013743
alpha (deg) | Cl | Cd | Cm | Cl/Cd
-20 | -0.92 | 0.21079 | 0.007 | -4.362
-19.5 | -0.931 | 0.19898 | 0.007 | -4.678
-19 | -0.941 | 0.18936 | 0.007 | -4.969
-18.5 | -0.95 | 0.17946 | 0.007 | -5.292
-18 | -0.957 | 0.17187 | 0.007 | -5.567
-17.5 | -0.963 | 0.16179 | 0.007 | -5.949
-17 | -0.966 | 0.15396 | 0.007 | -6.276
-16.5 | -0.968 | 0.14605 | 0.007 | -6.628
-16 | -0.968 | 0.1382 | 0.007 | -7.002
-15.5 | -0.965 | 0.13068 | 0.006 | -7.385
-15 | -0.96 | 0.1233 | 0.006 | -7.787
-14.5 | -0.953 | 0.11679 | 0.006 | -8.159
-14 | -0.943 | 0.11021 | 0.006 | -8.557
-13.5 | -0.931 | 0.10378 | 0.006 | -8.967
-13 | -0.915 | 0.09753 | 0.006 | -9.386
-12.5 | -0.897 | 0.09204 | 0.006 | -9.749
-12 | -0.876 | 0.08667 | 0.006 | -10.105
-11.5 | -0.852 | 0.08134 | 0.006 | -10.473
-11 | -0.826 | 0.07637 | 0.006 | -10.81
-10.5 | -0.797 | 0.07181 | 0.006 | -11.099
-10 | -0.766 | 0.06768 | 0.005 | -11.321
-9.5 | -0.733 | 0.06344 | 0.005 | -11.557
-9 | -0.698 | 0.05983 | 0.005 | -11.669
-8.5 | -0.661 | 0.05622 | 0.005 | -11.76
-8 | -0.623 | 0.05296 | 0.005 | -11.755
-7.5 | -0.582 | 0.04988 | 0.005 | -11.672
-7 | -0.54 | 0.04724 | 0.005 | -11.44
-6.5 | -0.497 | 0.04457 | 0.005 | -11.158
-6 | -0.453 | 0.04223 | 0.005 | -10.721
-5.5 | -0.407 | 0.04012 | 0.005 | -10.149
-5 | -0.361 | 0.03821 | 0.005 | -9.439
-4.5 | -0.313 | 0.03653 | 0.005 | -8.581
-4 | -0.266 | 0.03505 | 0.004 | -7.58
-3.5 | -0.217 | 0.03375 | 0.004 | -6.439
-3 | -0.168 | 0.03269 | 0.004 | -5.154
-2.5 | -0.119 | 0.0317 | 0.004 | -3.762
-2 | -0.086 | 0.01248 | 0.008 | -6.89
-1.5 | -0.024 | 0.01305 | 0.008 | -1.864
-1 | 0.038 | 0.01308 | 0.008 | 2.871
-0.5 | 0.099 | 0.01268 | 0.007 | 7.84
0 | 0.161 | 0.01329 | 0.007 | 12.123
0.5 | 0.223 | 0.01341 | 0.007 | 16.603
1 | 0.284 | 0.01072 | 0.006 | 26.487
1.5 | 0.345 | 0.0116 | 0.006 | 29.738
2 | 0.406 | 0.01268 | 0.006 | 32.005
2.5 | 0.466 | 0.01298 | 0.005 | 35.949
3 | 0.527 | 0.0133 | 0.005 | 39.61
3.5 | 0.586 | 0.01365 | 0.005 | 42.962
4 | 0.646 | 0.01405 | 0.005 | 45.976
4.5 | 0.704 | 0.01448 | 0.004 | 48.638
5 | 0.762 | 0.01496 | 0.004 | 50.95
5.5 | 0.82 | 0.01548 | 0.004 | 52.923
6 | 0.876 | 0.01608 | 0.003 | 54.447
6.5 | 0.931 | 0.01674 | 0.003 | 55.579
7 | 0.984 | 0.01736 | 0.003 | 56.673
7.5 | 1.036 | 0.01822 | 0.003 | 56.843
8 | 1.085 | 0.01928 | 0.002 | 56.301
8.5 | 1.132 | 0.02054 | 0.002 | 55.119
9 | 1.177 | 0.02211 | 0.002 | 53.215
9.5 | 1.218 | 0.02408 | 0.001 | 50.571
10 | 1.256 | 0.02661 | 0.001 | 47.179
10.5 | 1.29 | 0.02979 | 0.001 | 43.32
11 | 1.322 | 0.03369 | 0.001 | 39.24
11.5 | 1.351 | 0.03843 | 0 | 35.143
12 | 1.378 | 0.04382 | 0 | 31.446
12.5 | 1.403 | 0.04997 | 0 | 28.085
13 | 1.427 | 0.05672 | 0 | 25.162
13.5 | 1.45 | 0.06379 | -0.001 | 22.724
14 | 1.472 | 0.07074 | -0.001 | 20.814
14.5 | 1.494 | 0.07786 | -0.001 | 19.188
15 | 1.513 | 0.08525 | -0.001 | 17.745
15.5 | 1.53 | 0.09262 | -0.001 | 16.519
16 | 1.546 | 0.10004 | -0.001 | 15.45
16.5 | 1.558 | 0.1075 | -0.002 | 14.494
17 | 1.569 | 0.11504 | -0.002 | 13.64
17.5 | 1.577 | 0.12272 | -0.002 | 12.854
18 | 1.582 | 0.13068 | -0.002 | 12.103
18.5 | 1.583 | 0.13872 | -0.002 | 11.413
19 | 1.582 | 0.14733 | -0.002 | 10.741
19.5 | 1.579 | 0.15623 | -0.003 | 10.106
20 | 1.573 | 0.1655 | -0.003 | 9.504

## 18. Re 250k Mach 0.00 (2)
BIGFOIL.COM POLAR EXPORT
NACA32116
NACA32116 |  |  |  | Cl Max: | 1.3204 | at alpha= | 14.5 | deg
XFOIL ncrit=9 |  |  |  | L/D Max: | 50.8542 | at alpha= | 6 | deg
Re: | 250000 |  |  | Cd Min: | 0.21331 | at alpha= | 19.5 | deg
Mach: | 0 |  |  | Cl=0 at alpha= | -1.4153 | deg
|  |  |  | @ Cl=0.1, Cd= | 0.010302
|  |  |  | @ Cl=0.4, Cd= | 0.013058
|  |  |  | @ Cl=0.6, Cd= | 0.015047
alpha (deg) | Cl | Cd | Cm | Cl/Cd
-13.5 | -0.4972 | 0.11289 | -0.0281 | -4.4043
-13 | -0.6233 | 0.08204 | -0.051 | -7.5975
-12.5 | -0.6833 | 0.07233 | -0.0536 | -9.447
-12 | -0.7488 | 0.06678 | -0.0484 | -11.2129
-11.5 | -0.8342 | 0.06555 | -0.0325 | -12.7262
-11 | -0.8193 | 0.05681 | -0.0306 | -14.4218
-10.5 | -0.8155 | 0.05241 | -0.025 | -15.56
-10 | -0.8293 | 0.04941 | -0.0156 | -16.7841
-9 | -0.843 | 0.04254 | 0.0018 | -19.8166
-8.5 | -0.8464 | 0.03957 | 0.0102 | -21.3899
-6.5 | -0.5524 | 0.02465 | -0.002 | -22.4097
-6 | -0.4636 | 0.02246 | -0.008 | -20.6411
-5.5 | -0.3787 | 0.0197 | -0.0134 | -19.2234
-5 | -0.2972 | 0.0177 | -0.0183 | -16.791
-4.5 | -0.225 | 0.01621 | -0.0211 | -13.8803
-4 | -0.1723 | 0.0147 | -0.0203 | -11.7211
-3.5 | -0.125 | 0.01382 | -0.0181 | -9.0449
-3 | -0.0802 | 0.01321 | -0.0152 | -6.0712
-2.5 | -0.0429 | 0.01235 | -0.0111 | -3.4737
-2 | -0.035 | 0.01045 | -0.0018 | -3.3493
-1.5 | -0.0071 | 0.00995 | 0.005 | -0.71357
-1 | 0.0348 | 0.00995 | 0.0091 | 3.4975
-0.5 | 0.0852 | 0.01019 | 0.0114 | 8.3611
0 | 0.1419 | 0.01062 | 0.0124 | 13.3616
0.5 | 0.2025 | 0.01126 | 0.0128 | 17.984
1 | 0.2714 | 0.01194 | 0.011 | 22.7303
1.5 | 0.3343 | 0.0125 | 0.0101 | 26.744
2 | 0.4202 | 0.01323 | 0.0042 | 31.7611
2.5 | 0.4843 | 0.01382 | 0.0027 | 35.0434
3 | 0.5583 | 0.01457 | -0.0012 | 38.3185
3.5 | 0.6265 | 0.01535 | -0.0041 | 40.8143
4.5 | 0.761 | 0.01684 | -0.0098 | 45.19
5 | 0.8367 | 0.01749 | -0.0146 | 47.8388
5.5 | 0.9095 | 0.01816 | -0.0189 | 50.0826
6 | 0.9525 | 0.01873 | -0.0173 | 50.8542
6.5 | 0.9808 | 0.01934 | -0.0128 | 50.7135
7 | 1.0101 | 0.02033 | -0.0085 | 49.6852
7.5 | 1.0373 | 0.02099 | -0.0037 | 49.4188
8 | 1.0639 | 0.02174 | 0.0012 | 48.9374
8.5 | 1.0982 | 0.02314 | 0.0044 | 47.4589
9 | 1.1207 | 0.02394 | 0.01 | 46.8129
9.5 | 1.1437 | 0.02487 | 0.0153 | 45.9871
10 | 1.1707 | 0.02591 | 0.0198 | 45.1833
10.5 | 1.2062 | 0.02775 | 0.0224 | 43.4667
11 | 1.2186 | 0.02883 | 0.0291 | 42.2685
11.5 | 1.2295 | 0.03004 | 0.0358 | 40.9288
12 | 1.2495 | 0.03131 | 0.0406 | 39.9074
12.5 | 1.2863 | 0.03368 | 0.042 | 38.1918
13 | 1.2828 | 0.03544 | 0.049 | 36.1964
13.5 | 1.284 | 0.03766 | 0.054 | 34.0945
14 | 1.2919 | 0.04002 | 0.0575 | 32.2814
14.5 | 1.3204 | 0.04194 | 0.059 | 31.4831
15 | 1.3092 | 0.04628 | 0.0619 | 28.2887
15.5 | 1.2785 | 0.05206 | 0.0636 | 24.5582
16 | 1.2485 | 0.0591 | 0.063 | 21.1252
16.5 | 1.2249 | 0.06636 | 0.061 | 18.4584
17 | 1.2644 | 0.06734 | 0.0621 | 18.7764
17.5 | 0.6563 | 0.19232 | -0.0062 | 3.4125
18 | 0.6756 | 0.19673 | -0.0081 | 3.4341
18.5 | 0.7127 | 0.19992 | -0.007 | 3.5649
19 | 0.6947 | 0.21001 | -0.0157 | 3.3079
19.5 | 0.7231 | 0.21331 | -0.016 | 3.3899

## 19. Re 250k Mach 0.10 (1)
BIGFOIL.COM POLAR EXPORT
NACA32116
NACA32116 |  |  |  | Cl Max: | 1.568 | at alpha= | 18 | deg
JavaFoil+Calcfoil stall+Eppler ext transition |  |  |  | L/D Max: | 56.393 | at alpha= | 7.5 | deg
Re: | 250000 |  |  | Cd Min: | 0.01077 | at alpha= | 1 | deg
Mach: | 0.1 |  |  | Cl=0 at alpha= | -1.3064 | deg
|  |  |  | @ Cl=0.1, Cd= | 0.01271
|  |  |  | @ Cl=0.4, Cd= | 0.01274
|  |  |  | @ Cl=0.6, Cd= | 0.013785
alpha (deg) | Cl | Cd | Cm | Cl/Cd
-20 | -0.875 | 0.2151 | 0.007 | -4.068
-19.5 | -0.889 | 0.20427 | 0.007 | -4.354
-19 | -0.903 | 0.19432 | 0.007 | -4.646
-18.5 | -0.915 | 0.18425 | 0.007 | -4.964
-18 | -0.925 | 0.17379 | 0.007 | -5.323
-17.5 | -0.934 | 0.16522 | 0.007 | -5.652
-17 | -0.941 | 0.15692 | 0.007 | -5.994
-16.5 | -0.945 | 0.14858 | 0.007 | -6.363
-16 | -0.948 | 0.14064 | 0.006 | -6.739
-15.5 | -0.948 | 0.1324 | 0.006 | -7.16
-15 | -0.945 | 0.12451 | 0.006 | -7.594
-14.5 | -0.941 | 0.11787 | 0.006 | -7.979
-14 | -0.933 | 0.1112 | 0.006 | -8.388
-13.5 | -0.922 | 0.1046 | 0.006 | -8.818
-13 | -0.909 | 0.09882 | 0.006 | -9.199
-12.5 | -0.892 | 0.09308 | 0.006 | -9.588
-12 | -0.872 | 0.08722 | 0.006 | -10.001
-11.5 | -0.85 | 0.08194 | 0.006 | -10.369
-11 | -0.824 | 0.07705 | 0.006 | -10.699
-10.5 | -0.797 | 0.07225 | 0.006 | -11.026
-10 | -0.766 | 0.06803 | 0.005 | -11.266
-9.5 | -0.734 | 0.06394 | 0.005 | -11.479
-9 | -0.699 | 0.05999 | 0.005 | -11.66
-8.5 | -0.663 | 0.05652 | 0.005 | -11.727
-8 | -0.624 | 0.05315 | 0.005 | -11.748
-7.5 | -0.584 | 0.04998 | 0.005 | -11.688
-7 | -0.542 | 0.04734 | 0.005 | -11.458
-6.5 | -0.499 | 0.0447 | 0.005 | -11.169
-6 | -0.455 | 0.04231 | 0.005 | -10.744
-5.5 | -0.409 | 0.0402 | 0.005 | -10.171
-5 | -0.362 | 0.03827 | 0.005 | -9.468
-4.5 | -0.315 | 0.03658 | 0.005 | -8.612
-4 | -0.267 | 0.03512 | 0.004 | -7.6
-3.5 | -0.218 | 0.03379 | 0.004 | -6.463
-3 | -0.169 | 0.03269 | 0.004 | -5.18
-2.5 | -0.12 | 0.03176 | 0.004 | -3.772
-2 | -0.086 | 0.01255 | 0.008 | -6.889
-1.5 | -0.024 | 0.01307 | 0.008 | -1.87
-1 | 0.038 | 0.0131 | 0.008 | 2.88
-0.5 | 0.1 | 0.01271 | 0.007 | 7.856
0 | 0.162 | 0.01334 | 0.007 | 12.133
0.5 | 0.224 | 0.01347 | 0.007 | 16.616
1 | 0.285 | 0.01077 | 0.006 | 26.506
1.5 | 0.347 | 0.01274 | 0.006 | 27.212
2 | 0.408 | 0.01274 | 0.006 | 32.022
2.5 | 0.469 | 0.01302 | 0.006 | 35.996
3 | 0.529 | 0.01335 | 0.005 | 39.63
3.5 | 0.589 | 0.01371 | 0.005 | 42.961
4 | 0.649 | 0.01412 | 0.005 | 45.939
4.5 | 0.708 | 0.01457 | 0.004 | 48.565
5 | 0.766 | 0.01506 | 0.004 | 50.857
5.5 | 0.823 | 0.0156 | 0.004 | 52.771
6 | 0.879 | 0.0162 | 0.003 | 54.28
6.5 | 0.934 | 0.01675 | 0.003 | 55.783
7 | 0.988 | 0.01752 | 0.003 | 56.361
7.5 | 1.039 | 0.01843 | 0.003 | 56.393
8 | 1.089 | 0.01953 | 0.002 | 55.747
8.5 | 1.135 | 0.02086 | 0.002 | 54.427
9 | 1.179 | 0.02252 | 0.002 | 52.36
9.5 | 1.22 | 0.02462 | 0.001 | 49.541
10 | 1.257 | 0.02732 | 0.001 | 45.99
10.5 | 1.291 | 0.03071 | 0.001 | 42.017
11 | 1.322 | 0.03484 | 0.001 | 37.936
11.5 | 1.349 | 0.03988 | 0 | 33.836
12 | 1.376 | 0.04554 | 0 | 30.214
12.5 | 1.401 | 0.05187 | 0 | 27.009
13 | 1.425 | 0.0588 | 0 | 24.226
13.5 | 1.447 | 0.06608 | -0.001 | 21.89
14 | 1.469 | 0.07312 | -0.001 | 20.092
14.5 | 1.49 | 0.08038 | -0.001 | 18.534
15 | 1.508 | 0.08786 | -0.001 | 17.164
15.5 | 1.525 | 0.09502 | -0.001 | 16.05
16 | 1.54 | 0.10252 | -0.001 | 15.016
16.5 | 1.551 | 0.11021 | -0.002 | 14.07
17 | 1.56 | 0.11788 | -0.002 | 13.233
17.5 | 1.566 | 0.12575 | -0.002 | 12.455
18 | 1.568 | 0.13397 | -0.002 | 11.705
18.5 | 1.568 | 0.14212 | -0.002 | 11.03
19 | 1.564 | 0.1511 | -0.002 | 10.35
19.5 | 1.557 | 0.16028 | -0.003 | 9.717
20 | 1.548 | 0.17014 | -0.003 | 9.099

## 20. Re 250k Mach 0.10 (2)
BIGFOIL.COM POLAR EXPORT
NACA32116
NACA32116 |  |  |  | Cl Max: | 1.3106 | at alpha= | 14.5 | deg
XFOIL ncrit=9 |  |  |  | L/D Max: | 50.5764 | at alpha= | 6 | deg
Re: | 250000 |  |  | Cd Min: | 0.2141 | at alpha= | 19.5 | deg
Mach: | 0.1 |  |  | Cl=0 at alpha= | -1.4188 | deg
|  |  |  | @ Cl=0.1, Cd= | 0.010332
|  |  |  | @ Cl=0.4, Cd= | 0.013087
|  |  |  | @ Cl=0.6, Cd= | 0.015149
alpha (deg) | Cl | Cd | Cm | Cl/Cd
-13.5 | -0.548 | 0.10028 | -0.04 | -5.4647
-13 | -0.6301 | 0.08288 | -0.0519 | -7.6026
-12.5 | -0.6906 | 0.0739 | -0.0538 | -9.3451
-12 | -0.7549 | 0.06887 | -0.048 | -10.9612
-11.5 | -0.8336 | 0.06723 | -0.0331 | -12.3992
-11 | -0.79 | 0.05706 | -0.0355 | -13.8451
-10.5 | -0.799 | 0.05309 | -0.0282 | -15.0499
-10 | -0.8287 | 0.05086 | -0.0164 | -16.2937
-9 | -0.8385 | 0.04317 | 0 | -19.4232
-8.5 | -0.846 | 0.04014 | 0.0091 | -21.0762
-8 | -0.7858 | 0.03558 | 0.0057 | -22.0854
-6.5 | -0.5532 | 0.02484 | -0.0028 | -22.2705
-6 | -0.4669 | 0.02255 | -0.0081 | -20.7051
-5.5 | -0.3776 | 0.01979 | -0.0142 | -19.0803
-5 | -0.2957 | 0.01775 | -0.0191 | -16.6592
-4.5 | -0.2225 | 0.01626 | -0.022 | -13.6839
-4 | -0.1711 | 0.01474 | -0.0209 | -11.6079
-3.5 | -0.1241 | 0.01387 | -0.0185 | -8.9474
-3 | -0.0799 | 0.01325 | -0.0154 | -6.0302
-2.5 | -0.0398 | 0.01257 | -0.0116 | -3.1663
-2 | -0.0339 | 0.01052 | -0.002 | -3.2224
-1.5 | -0.0068 | 0.01001 | 0.005 | -0.67932
-1 | 0.0351 | 0.00999 | 0.0092 | 3.5135
-0.5 | 0.0848 | 0.01022 | 0.0117 | 8.2975
0 | 0.1418 | 0.01064 | 0.0127 | 13.3271
0.5 | 0.2008 | 0.01127 | 0.0135 | 17.8172
1 | 0.2703 | 0.01197 | 0.0117 | 22.5815
1.5 | 0.3448 | 0.01262 | 0.0085 | 27.3217
2 | 0.4204 | 0.01326 | 0.0049 | 31.7044
2.5 | 0.4842 | 0.01389 | 0.0034 | 34.8596
3 | 0.5597 | 0.01466 | -0.0007 | 38.1787
3.5 | 0.6273 | 0.01548 | -0.0033 | 40.5233
4 | 0.6944 | 0.01623 | -0.006 | 42.785
4.5 | 0.7631 | 0.01697 | -0.0091 | 44.9676
5 | 0.8397 | 0.01763 | -0.0139 | 47.629
5.5 | 0.9123 | 0.01843 | -0.0181 | 49.5008
6 | 0.9564 | 0.01891 | -0.0166 | 50.5764
6.5 | 0.9845 | 0.01958 | -0.0119 | 50.2809
7 | 1.0136 | 0.02054 | -0.0075 | 49.3476
7.5 | 1.0406 | 0.02124 | -0.0026 | 48.9925
8 | 1.0672 | 0.02203 | 0.0024 | 48.443
8.5 | 1.1001 | 0.02341 | 0.006 | 46.9927
9 | 1.1223 | 0.02428 | 0.0117 | 46.2232
9.5 | 1.1453 | 0.02525 | 0.0171 | 45.3584
10 | 1.1735 | 0.02639 | 0.0214 | 44.4676
10.5 | 1.2038 | 0.0282 | 0.0249 | 42.6879
11 | 1.2132 | 0.02934 | 0.0322 | 41.3497
11.5 | 1.2246 | 0.03064 | 0.0387 | 39.9674
12 | 1.2469 | 0.03201 | 0.0431 | 38.9535
12.5 | 1.2746 | 0.03444 | 0.0458 | 37.0093
13 | 1.2704 | 0.03656 | 0.0522 | 34.7484
13.5 | 1.2703 | 0.03906 | 0.0569 | 32.5218
14 | 1.2779 | 0.04165 | 0.0599 | 30.6819
14.5 | 1.3106 | 0.04396 | 0.0611 | 29.8135
15 | 1.2792 | 0.0493 | 0.0639 | 25.9473
15.5 | 1.2373 | 0.0568 | 0.064 | 21.7835
16 | 1.1822 | 0.06745 | 0.0608 | 17.5271
16.5 | 0.6359 | 0.17999 | -0.0001 | 3.533
17 | 0.6676 | 0.18293 | 0.0003 | 3.6495
17.5 | 0.6965 | 0.18898 | 0.0002 | 3.6856
19 | 0.6959 | 0.21077 | -0.0159 | 3.3017
19.5 | 0.7257 | 0.2141 | -0.016 | 3.3895

## 21. Re 250k Mach 0.25 (1)
BIGFOIL.COM POLAR EXPORT
NACA32116
NACA32116 |  |  |  | Cl Max: | 1.49 | at alpha= | 16 | deg
JavaFoil+Calcfoil stall+Eppler ext transition |  |  |  | L/D Max: | 54.304 | at alpha= | 7 | deg
Re: | 250000 |  |  | Cd Min: | 0.01073 | at alpha= | 1 | deg
Mach: | 0.25 |  |  | Cl=0 at alpha= | -1.3047 | deg
|  |  |  | @ Cl=0.1, Cd= | 0.012917
|  |  |  | @ Cl=0.4, Cd= | 0.012929
|  |  |  | @ Cl=0.6, Cd= | 0.014063
alpha (deg) | Cl | Cd | Cm | Cl/Cd
-18 | -0.641 | 0.21689 | 0.007 | -2.955
-17.5 | -0.679 | 0.20081 | 0.006 | -3.383
-17 | -0.715 | 0.18735 | 0.006 | -3.814
-16.5 | -0.746 | 0.17148 | 0.006 | -4.352
-16 | -0.774 | 0.16062 | 0.006 | -4.82
-15.5 | -0.798 | 0.15028 | 0.006 | -5.312
-15 | -0.818 | 0.13807 | 0.006 | -5.925
-14.5 | -0.833 | 0.12933 | 0.006 | -6.444
-14 | -0.844 | 0.12108 | 0.006 | -6.973
-13.5 | -0.851 | 0.11295 | 0.006 | -7.53
-13 | -0.852 | 0.10587 | 0.006 | -8.049
-12.5 | -0.849 | 0.09864 | 0.006 | -8.603
-12 | -0.839 | 0.0923 | 0.006 | -9.093
-11.5 | -0.826 | 0.08598 | 0.006 | -9.606
-11 | -0.809 | 0.08047 | 0.006 | -10.051
-10.5 | -0.788 | 0.07519 | 0.006 | -10.475
-10 | -0.763 | 0.0702 | 0.006 | -10.869
-9.5 | -0.735 | 0.06586 | 0.005 | -11.158
-9 | -0.704 | 0.06163 | 0.005 | -11.417
-8.5 | -0.67 | 0.05761 | 0.005 | -11.622
-8 | -0.633 | 0.05424 | 0.005 | -11.666
-7.5 | -0.594 | 0.05088 | 0.005 | -11.668
-7 | -0.553 | 0.04778 | 0.005 | -11.564
-6.5 | -0.51 | 0.04526 | 0.005 | -11.258
-6 | -0.465 | 0.0428 | 0.005 | -10.857
-5.5 | -0.418 | 0.04055 | 0.005 | -10.318
-5 | -0.371 | 0.03858 | 0.005 | -9.62
-4.5 | -0.323 | 0.03687 | 0.005 | -8.757
-4 | -0.274 | 0.03533 | 0.005 | -7.749
-3.5 | -0.224 | 0.03402 | 0.004 | -6.586
-3 | -0.174 | 0.0329 | 0.004 | -5.282
-2.5 | -0.123 | 0.03201 | 0.004 | -3.842
-2 | -0.072 | 0.03108 | 0.004 | -2.313
-1.5 | -0.025 | 0.01232 | 0.008 | -2.036
-1 | 0.039 | 0.01286 | 0.008 | 3.014
-0.5 | 0.103 | 0.01292 | 0.008 | 7.938
0 | 0.166 | 0.01262 | 0.007 | 13.168
0.5 | 0.23 | 0.01275 | 0.007 | 18.016
1 | 0.293 | 0.01073 | 0.007 | 27.302
1.5 | 0.356 | 0.01274 | 0.006 | 27.935
2 | 0.419 | 0.01301 | 0.006 | 32.175
2.5 | 0.481 | 0.01332 | 0.006 | 36.083
3 | 0.543 | 0.01368 | 0.005 | 39.662
3.5 | 0.604 | 0.01409 | 0.005 | 42.859
4 | 0.665 | 0.01454 | 0.005 | 45.706
4.5 | 0.725 | 0.01504 | 0.004 | 48.184
5 | 0.784 | 0.01558 | 0.004 | 50.291
5.5 | 0.842 | 0.01621 | 0.004 | 51.929
6 | 0.898 | 0.01676 | 0.003 | 53.6
6.5 | 0.953 | 0.01757 | 0.003 | 54.235
7 | 1.006 | 0.01853 | 0.003 | 54.304
7.5 | 1.056 | 0.01968 | 0.003 | 53.677
8 | 1.104 | 0.02111 | 0.002 | 52.307
8.5 | 1.148 | 0.02291 | 0.002 | 50.122
9 | 1.189 | 0.02523 | 0.002 | 47.107
9.5 | 1.225 | 0.02826 | 0.001 | 43.356
10 | 1.258 | 0.03211 | 0.001 | 39.171
10.5 | 1.287 | 0.0369 | 0.001 | 34.879
11 | 1.313 | 0.04272 | 0.001 | 30.733
11.5 | 1.338 | 0.04913 | 0 | 27.235
12 | 1.362 | 0.05617 | 0 | 24.241
12.5 | 1.383 | 0.06378 | 0 | 21.688
13 | 1.405 | 0.07143 | 0 | 19.669
13.5 | 1.427 | 0.0788 | -0.001 | 18.104
14 | 1.446 | 0.08647 | -0.001 | 16.72
14.5 | 1.462 | 0.09425 | -0.001 | 15.509
15 | 1.476 | 0.10173 | -0.001 | 14.508
15.5 | 1.485 | 0.10959 | -0.001 | 13.553
16 | 1.49 | 0.11768 | -0.001 | 12.663
16.5 | 1.49 | 0.12612 | -0.002 | 11.818
17 | 1.486 | 0.13504 | -0.002 | 11.001
17.5 | 1.476 | 0.14457 | -0.002 | 10.209
18 | 1.459 | 0.15478 | -0.002 | 9.425
18.5 | 1.437 | 0.16556 | -0.002 | 8.677
19 | 1.409 | 0.17687 | -0.002 | 7.968
19.5 | 1.377 | 0.18924 | -0.002 | 7.279
20 | 1.34 | 0.20305 | -0.003 | 6.601

## 22. Re 250k Mach 0.25 (2)
BIGFOIL.COM POLAR EXPORT
NACA32116
NACA32116 |  |  |  | Cl Max: | 1.2115 | at alpha= | 12 | deg
XFOIL ncrit=9 |  |  |  | L/D Max: | 48.7325 | at alpha= | 6 | deg
Re: | 250000 |  |  | Cd Min: | 0.18662 | at alpha= | 17 | deg
Mach: | 0.25 |  |  | Cl=0 at alpha= | -1.4579 | deg
|  |  |  | @ Cl=0.1, Cd= | 0.010522
|  |  |  | @ Cl=0.4, Cd= | 0.013347
|  |  |  | @ Cl=0.6, Cd= | 0.01568
alpha (deg) | Cl | Cd | Cm | Cl/Cd
-14 | -0.4612 | 0.13132 | -0.0207 | -3.512
-13.5 | -0.5112 | 0.1103 | -0.0355 | -4.6346
-13 | -0.481 | 0.10933 | -0.031 | -4.3995
-12.5 | -0.4835 | 0.10059 | -0.0341 | -4.8066
-12 | -0.5594 | 0.07857 | -0.0498 | -7.1198
-11.5 | -0.6399 | 0.06721 | -0.0545 | -9.5209
-11 | -0.7133 | 0.06241 | -0.0478 | -11.4293
-10.5 | -0.7821 | 0.06075 | -0.0332 | -12.8741
-10 | -0.7755 | 0.05289 | -0.0295 | -14.6625
-9.5 | -0.7846 | 0.04926 | -0.0212 | -15.9277
-9 | -0.8483 | 0.05076 | -0.0025 | -16.712
-8.5 | -0.8249 | 0.04293 | 0.0001 | -19.215
-8 | -0.7831 | 0.03818 | -0.0005 | -20.5107
-7 | -0.6664 | 0.0292 | -0.0045 | -22.8219
-6.5 | -0.5557 | 0.02583 | -0.0071 | -21.5137
-6 | -0.4697 | 0.02307 | -0.0116 | -20.3598
-5.5 | -0.3702 | 0.02029 | -0.019 | -18.2454
-5 | -0.2846 | 0.01799 | -0.0239 | -15.8199
-4.5 | -0.2131 | 0.01657 | -0.0259 | -12.8606
-4 | -0.1626 | 0.01497 | -0.0242 | -10.8617
-3.5 | -0.1179 | 0.01418 | -0.0208 | -8.3145
-3 | -0.0772 | 0.01348 | -0.0168 | -5.727
-2.5 | -0.034 | 0.01302 | -0.013 | -2.6114
-2 | -0.0258 | 0.01099 | -0.0037 | -2.3476
-1.5 | -0.0033 | 0.01032 | 0.0044 | -0.31977
-1 | 0.0359 | 0.01023 | 0.0096 | 3.5093
-0.5 | 0.0854 | 0.01042 | 0.0126 | 8.1958
0 | 0.14 | 0.0108 | 0.0146 | 12.963
0.5 | 0.2049 | 0.01145 | 0.0146 | 17.8952
1 | 0.2703 | 0.01216 | 0.0142 | 22.2286
1.5 | 0.3477 | 0.01286 | 0.0109 | 27.0373
2 | 0.4185 | 0.01352 | 0.0088 | 30.9541
2.5 | 0.4832 | 0.01427 | 0.0077 | 33.8612
3 | 0.564 | 0.01522 | 0.003 | 37.0565
3.5 | 0.6328 | 0.0161 | 0.0006 | 39.3043
4 | 0.7019 | 0.01696 | -0.0018 | 41.3856
4.5 | 0.7762 | 0.01784 | -0.0055 | 43.509
5 | 0.8546 | 0.01849 | -0.01 | 46.2196
5.5 | 0.9309 | 0.01933 | -0.0141 | 48.1583
6 | 0.9766 | 0.02004 | -0.0124 | 48.7325
6.5 | 1.005 | 0.02105 | -0.0074 | 47.7435
7 | 1.0313 | 0.02185 | -0.0019 | 47.1991
7.5 | 1.0569 | 0.02274 | 0.0037 | 46.4776
8 | 1.0871 | 0.02417 | 0.0083 | 44.9772
8.5 | 1.1063 | 0.02521 | 0.015 | 43.8834
9 | 1.1254 | 0.02636 | 0.0215 | 42.6935
9.5 | 1.1487 | 0.02761 | 0.0272 | 41.6045
10 | 1.1717 | 0.02963 | 0.0324 | 39.5444
10.5 | 1.1694 | 0.03104 | 0.0415 | 37.674
11 | 1.1739 | 0.03283 | 0.0485 | 35.7569
11.5 | 1.1881 | 0.03479 | 0.0535 | 34.1506
12 | 1.2115 | 0.03765 | 0.0566 | 32.178
12.5 | 1.1894 | 0.04128 | 0.0623 | 28.813
13 | 1.1656 | 0.04634 | 0.0655 | 25.1532
13.5 | 1.1452 | 0.05207 | 0.0664 | 21.9935
14 | 1.1322 | 0.05792 | 0.0661 | 19.5477
14.5 | 1.1267 | 0.06407 | 0.0655 | 17.5855
15.5 | 0.6645 | 0.15934 | 0.0127 | 4.1703
16 | 0.6622 | 0.1745 | 0.0081 | 3.7948
16.5 | 0.6388 | 0.18359 | -0.0003 | 3.4795
17 | 0.6822 | 0.18662 | 0.0017 | 3.6556

## 23. Re 250k Mach 0.50 (1)
BIGFOIL.COM POLAR EXPORT
NACA32116
NACA32116 |  |  |  | Cl Max: | 1.21 | at alpha= | 20 | deg
JavaFoil+Calcfoil stall+Eppler ext transition |  |  |  | L/D Max: | 45.957 | at alpha= | 5 | deg
Re: | 250000 |  |  | Cd Min: | 0.01301 | at alpha= | -0.5 | deg
Mach: | 0.5 |  |  | Cl=0 at alpha= | -1.3258 | deg
|  |  |  | @ Cl=0.1, Cd= | 0.013032
|  |  |  | @ Cl=0.4, Cd= | 0.01375
|  |  |  | @ Cl=0.6, Cd= | 0.01519
alpha (deg) | Cl | Cd | Cm | Cl/Cd
-20 | -1.017 | 0.27654 | 0.011 | -3.678
-19.5 | -0.991 | 0.26232 | 0.011 | -3.779
-19 | -0.964 | 0.26017 | 0.01 | -3.705
-18.5 | -0.938 | 0.24315 | 0.01 | -3.857
-18 | -0.912 | 0.23859 | 0.01 | -3.821
-17.5 | -0.885 | 0.23893 | 0.01 | -3.703
-17 | -0.858 | 0.22228 | 0.01 | -3.86
-16.5 | -0.832 | 0.2176 | 0.009 | -3.822
-16 | -0.805 | 0.21294 | 0.009 | -3.781
-15.5 | -0.778 | 0.20695 | 0.009 | -3.758
-15 | -0.751 | 0.19539 | 0.009 | -3.844
-14.5 | -0.724 | 0.19101 | 0.009 | -3.793
-14 | -0.697 | 0.19317 | 0.008 | -3.608
-13.5 | -0.67 | 0.18796 | 0.008 | -3.566
-13 | -0.643 | 0.17843 | 0.008 | -3.605
-12.5 | -0.616 | 0.17298 | 0.008 | -3.564
-12 | -0.589 | 0.16443 | 0.007 | -3.581
-11.5 | -0.562 | 0.15393 | 0.007 | -3.65
-11 | -0.534 | 0.14904 | 0.007 | -3.584
-10.5 | -0.507 | 0.14604 | 0.006 | -3.472
-10 | -0.48 | 0.13819 | 0.006 | -3.473
-9.5 | -0.452 | 0.12963 | 0.006 | -3.49
-9 | -0.425 | 0.12164 | 0.006 | -3.495
-8.5 | -0.398 | 0.07455 | 0.005 | -5.332
-8 | -0.558 | 0.0679 | 0.005 | -8.212
-7.5 | -0.58 | 0.05976 | 0.005 | -9.705
-7 | -0.566 | 0.05386 | 0.005 | -10.518
-6.5 | -0.537 | 0.04926 | 0.005 | -10.91
-6 | -0.499 | 0.0457 | 0.005 | -10.911
-5.5 | -0.454 | 0.04265 | 0.005 | -10.653
-5 | -0.406 | 0.04011 | 0.005 | -10.13
-4.5 | -0.356 | 0.03797 | 0.005 | -9.366
-4 | -0.303 | 0.03623 | 0.005 | -8.359
-3.5 | -0.249 | 0.03467 | 0.005 | -7.17
-3 | -0.193 | 0.03344 | 0.005 | -5.776
-2.5 | -0.137 | 0.0321 | 0.005 | -4.263
-2 | -0.08 | 0.03131 | 0.005 | -2.555
-1.5 | -0.023 | 0.03061 | 0.005 | -0.741
-1 | 0.043 | 0.01312 | 0.009 | 3.294
-0.5 | 0.114 | 0.01301 | 0.008 | 8.789
0 | 0.185 | 0.01366 | 0.008 | 13.555
0.5 | 0.255 | 0.01518 | 0.008 | 16.823
1 | 0.326 | 0.01335 | 0.007 | 24.386
1.5 | 0.395 | 0.01372 | 0.007 | 28.804
2 | 0.464 | 0.01413 | 0.007 | 32.842
2.5 | 0.532 | 0.0146 | 0.006 | 36.442
3 | 0.599 | 0.01518 | 0.006 | 39.495
3.5 | 0.665 | 0.01582 | 0.006 | 42.056
4 | 0.73 | 0.01658 | 0.005 | 44.031
4.5 | 0.793 | 0.01748 | 0.005 | 45.332
5 | 0.853 | 0.01855 | 0.005 | 45.957
5.5 | 0.909 | 0.01989 | 0.004 | 45.701
6 | 0.961 | 0.02162 | 0.004 | 44.468
6.5 | 1.008 | 0.02388 | 0.003 | 42.206
7 | 1.047 | 0.02721 | 0.003 | 38.482
7.5 | 1.077 | 0.03219 | 0.003 | 33.469
8 | 1.1 | 0.03911 | 0.002 | 28.13
8.5 | 1.114 | 0.04824 | 0.002 | 23.103
9 | 1.127 | 0.05827 | 0.001 | 19.34
9.5 | 1.146 | 0.06678 | 0.001 | 17.156
10 | 1.16 | 0.07532 | 0.001 | 15.404
10.5 | 1.169 | 0.08421 | 0.001 | 13.879
11 | 1.164 | 0.09476 | 0 | 12.286
11.5 | 1.126 | 0.10888 | 0 | 10.345
12 | 0.982 | 0.13586 | 0 | 7.231
12.5 | 0.777 | 0.19058 | 0 | 4.076
13 | 0.806 | 0.20587 | 0 | 3.917
13.5 | 0.836 | 0.22709 | 0 | 3.682
14 | 0.866 | 0.23921 | -0.001 | 3.62
14.5 | 0.894 | 0.24344 | -0.001 | 3.673
15 | 0.924 | 0.26214 | -0.001 | 3.526
15.5 | 0.952 | 0.26141 | -0.001 | 3.643
16 | 0.981 | 0.26048 | -0.001 | 3.766
16.5 | 1.011 | 0.27468 | -0.002 | 3.679
17 | 1.039 | 0.27625 | -0.002 | 3.759
17.5 | 1.067 | 0.2808 | -0.002 | 3.801
18 | 1.097 | 0.28802 | -0.002 | 3.808
18.5 | 1.125 | 0.30298 | -0.002 | 3.712
19 | 1.153 | 0.29961 | -0.002 | 3.847
19.5 | 1.183 | 0.30706 | -0.003 | 3.852
20 | 1.21 | 0.30915 | -0.003 | 3.915

## 24. Re 250k Mach 0.50 (2)
BIGFOIL.COM POLAR EXPORT
NACA32116
NACA32116 |  |  |  | Cl Max: | 0.9978 | at alpha= | 6 | deg
XFOIL ncrit=9 |  |  |  | L/D Max: | 38.8617 | at alpha= | 5 | deg
Re: | 250000 |  |  | Cd Min: | 0.12339 | at alpha= | -12.5 | deg
Mach: | 0.5 |  |  | Cl=0 at alpha= | -2.2466 | deg
|  |  |  | @ Cl=0.1, Cd= | 0.01148
|  |  |  | @ Cl=0.4, Cd= | 0.014763
|  |  |  | @ Cl=0.6, Cd= | 0.11329
alpha (deg) | Cl | Cd | Cm | Cl/Cd
-12.5 | -0.3982 | 0.12339 | -0.0273 | -3.2272
-12 | -0.4134 | 0.11211 | -0.0344 | -3.6874
-11.5 | -0.3925 | 0.10725 | -0.0325 | -3.6597
-11 | -0.4032 | 0.09739 | -0.0368 | -4.1401
-10.5 | -0.4216 | 0.08678 | -0.042 | -4.8583
-10 | -0.4373 | 0.07755 | -0.0454 | -5.6389
-9.5 | -0.468 | 0.06788 | -0.0494 | -6.8945
-7.5 | -0.667 | 0.04026 | -0.0279 | -16.5673
-7 | -0.6089 | 0.0339 | -0.0292 | -17.9617
-6.5 | -0.5445 | 0.02972 | -0.0285 | -18.321
-6 | -0.4506 | 0.02552 | -0.0324 | -17.6567
-5.5 | -0.3525 | 0.02235 | -0.0365 | -15.7718
-5 | -0.2344 | 0.01911 | -0.0444 | -12.2658
-4.5 | -0.1613 | 0.01749 | -0.0443 | -9.2224
-4 | -0.1197 | 0.01621 | -0.0387 | -7.3843
-3.5 | -0.0919 | 0.01533 | -0.0307 | -5.9948
-3 | -0.0591 | 0.01468 | -0.0235 | -4.0259
-2.5 | -0.0186 | 0.01422 | -0.0175 | -1.308
-2 | 0.0181 | 0.01362 | -0.0109 | 1.3289
-1.5 | 0.02 | 0.01185 | 0.0011 | 1.6878
-1 | 0.0473 | 0.01142 | 0.0101 | 4.1419
-0.5 | 0.0903 | 0.01143 | 0.0163 | 7.9003
0 | 0.1423 | 0.0117 | 0.0208 | 12.1624
0.5 | 0.2009 | 0.01218 | 0.024 | 16.4943
1.5 | 0.3412 | 0.01392 | 0.0257 | 24.5115
2 | 0.4151 | 0.01498 | 0.025 | 27.7103
2.5 | 0.4931 | 0.01619 | 0.0234 | 30.4571
3 | 0.5687 | 0.01747 | 0.0221 | 32.5529
3.5 | 0.6475 | 0.01876 | 0.0203 | 34.5149
4 | 0.7369 | 0.02015 | 0.0165 | 36.5707
4.5 | 0.8214 | 0.02172 | 0.0133 | 37.8177
5 | 0.9047 | 0.02328 | 0.0104 | 38.8617
5.5 | 0.9852 | 0.02541 | 0.0074 | 38.7721
6 | 0.9978 | 0.02692 | 0.0157 | 37.0654
6.5 | 0.9846 | 0.02821 | 0.0282 | 34.9025
7 | 0.9764 | 0.02998 | 0.0392 | 32.5684
7.5 | 0.9493 | 0.03255 | 0.0505 | 29.1644
8 | 0.9182 | 0.03631 | 0.059 | 25.2878
8.5 | 0.8872 | 0.04157 | 0.0639 | 21.3423
9 | 0.854 | 0.04841 | 0.0653 | 17.641
9.5 | 0.8261 | 0.05607 | 0.0647 | 14.7334
10 | 0.5751 | 0.0964 | 0.0393 | 5.9658
10.5 | 0.5764 | 0.10365 | 0.0376 | 5.561
11 | 0.5656 | 0.11329 | 0.0342 | 4.9925

## 25. Re 500k Mach 0.00 (1)
BIGFOIL.COM POLAR EXPORT
NACA32116
NACA32116 |  |  |  | Cl Max: | 1.615 | at alpha= | 17.5 | deg
JavaFoil+Calcfoil stall+Eppler ext transition |  |  |  | L/D Max: | 69.53 | at alpha= | 8 | deg
Re: | 500000 |  |  | Cd Min: | 0.00931 | at alpha= | 1 | deg
Mach: | 0 |  |  | Cl=0 at alpha= | -1.3064 | deg
|  |  |  | @ Cl=0.1, Cd= | 0.011761
|  |  |  | @ Cl=0.4, Cd= | 0.010408
|  |  |  | @ Cl=0.6, Cd= | 0.011743
alpha (deg) | Cl | Cd | Cm | Cl/Cd
-20 | -0.92 | 0.19028 | 0.008 | -4.837
-19.5 | -0.932 | 0.18024 | 0.008 | -5.17
-19 | -0.942 | 0.17201 | 0.007 | -5.475
-18.5 | -0.951 | 0.16381 | 0.007 | -5.802
-18 | -0.958 | 0.15716 | 0.007 | -6.094
-17.5 | -0.963 | 0.14867 | 0.007 | -6.48
-17 | -0.967 | 0.14167 | 0.007 | -6.827
-16.5 | -0.969 | 0.1333 | 0.007 | -7.269
-16 | -0.969 | 0.12642 | 0.007 | -7.662
-15.5 | -0.966 | 0.12044 | 0.007 | -8.021
-15 | -0.961 | 0.11357 | 0.007 | -8.462
-14.5 | -0.954 | 0.10802 | 0.007 | -8.828
-14 | -0.944 | 0.10207 | 0.007 | -9.248
-13.5 | -0.931 | 0.09589 | 0.006 | -9.714
-13 | -0.916 | 0.09069 | 0.006 | -10.104
-12.5 | -0.898 | 0.08546 | 0.006 | -10.511
-12 | -0.877 | 0.08086 | 0.006 | -10.844
-11.5 | -0.853 | 0.07607 | 0.006 | -11.212
-11 | -0.827 | 0.0716 | 0.006 | -11.543
-10.5 | -0.798 | 0.06749 | 0.006 | -11.825
-10 | -0.767 | 0.06362 | 0.006 | -12.058
-9.5 | -0.734 | 0.05989 | 0.006 | -12.257
-9 | -0.699 | 0.05644 | 0.006 | -12.386
-8.5 | -0.662 | 0.05313 | 0.005 | -12.46
-8 | -0.623 | 0.04996 | 0.005 | -12.476
-7.5 | -0.583 | 0.04735 | 0.005 | -12.314
-7 | -0.541 | 0.0447 | 0.005 | -12.11
-6.5 | -0.498 | 0.04223 | 0.005 | -11.797
-6 | -0.454 | 0.04001 | 0.005 | -11.338
-5.5 | -0.408 | 0.03804 | 0.005 | -10.727
-5 | -0.362 | 0.03626 | 0.005 | -9.972
-4.5 | -0.314 | 0.03465 | 0.005 | -9.074
-4 | -0.267 | 0.0329 | 0.005 | -8.112
-3.5 | -0.269 | 0.01117 | 0.009 | -24.101
-3 | -0.209 | 0.0111 | 0.009 | -18.786
-2.5 | -0.147 | 0.01155 | 0.008 | -12.773
-2 | -0.086 | 0.01157 | 0.008 | -7.439
-1.5 | -0.024 | 0.0116 | 0.008 | -2.098
-1 | 0.038 | 0.01171 | 0.008 | 3.209
-0.5 | 0.099 | 0.01176 | 0.007 | 8.453
0 | 0.161 | 0.01183 | 0.007 | 13.626
0.5 | 0.223 | 0.01193 | 0.007 | 18.678
1 | 0.284 | 0.00931 | 0.006 | 30.527
1.5 | 0.345 | 0.01021 | 0.006 | 33.831
2 | 0.406 | 0.01043 | 0.006 | 38.977
2.5 | 0.467 | 0.01016 | 0.005 | 45.962
3 | 0.527 | 0.01142 | 0.005 | 46.204
3.5 | 0.588 | 0.01168 | 0.005 | 50.291
4 | 0.647 | 0.01199 | 0.005 | 53.968
4.5 | 0.706 | 0.01233 | 0.004 | 57.265
5 | 0.765 | 0.0127 | 0.004 | 60.235
5.5 | 0.823 | 0.0131 | 0.004 | 62.797
6 | 0.88 | 0.01356 | 0.003 | 64.876
6.5 | 0.936 | 0.01405 | 0.003 | 66.618
7 | 0.991 | 0.01459 | 0.003 | 67.929
7.5 | 1.045 | 0.01519 | 0.003 | 68.81
8 | 1.098 | 0.01579 | 0.002 | 69.53
8.5 | 1.149 | 0.01658 | 0.002 | 69.277
9 | 1.197 | 0.01749 | 0.002 | 68.466
9.5 | 1.244 | 0.01855 | 0.001 | 67.095
10 | 1.289 | 0.01985 | 0.001 | 64.918
10.5 | 1.33 | 0.02145 | 0.001 | 62.01
11 | 1.369 | 0.02335 | 0.001 | 58.647
11.5 | 1.405 | 0.02564 | 0 | 54.8
12 | 1.438 | 0.02853 | 0 | 50.4
12.5 | 1.468 | 0.03197 | 0 | 45.921
13 | 1.495 | 0.03595 | 0 | 41.6
13.5 | 1.52 | 0.04053 | -0.001 | 37.501
14 | 1.541 | 0.04596 | -0.001 | 33.536
14.5 | 1.56 | 0.05187 | -0.001 | 30.073
15 | 1.576 | 0.05816 | -0.001 | 27.101
15.5 | 1.589 | 0.0652 | -0.001 | 24.369
16 | 1.599 | 0.07263 | -0.002 | 22.019
16.5 | 1.606 | 0.0804 | -0.002 | 19.982
17 | 1.612 | 0.08841 | -0.002 | 18.234
17.5 | 1.615 | 0.09683 | -0.002 | 16.683
18 | 1.615 | 0.10532 | -0.002 | 15.334
18.5 | 1.612 | 0.11428 | -0.002 | 14.108
19 | 1.608 | 0.12334 | -0.003 | 13.035
19.5 | 1.601 | 0.13285 | -0.003 | 12.048
20 | 1.592 | 0.14261 | -0.003 | 11.162

## 26. Re 500k Mach 0.00 (2)
BIGFOIL.COM POLAR EXPORT
NACA32116
NACA32116 |  |  |  | Cl Max: | 1.3875 | at alpha= | 18 | deg
XFOIL ncrit=9 |  |  |  | L/D Max: | 64.7159 | at alpha= | 8 | deg
Re: | 500000 |  |  | Cd Min: | 0.13608 | at alpha= | -15 | deg
Mach: | 0 |  |  | Cl=0 at alpha= | -1.9041 | deg
|  |  |  | @ Cl=0.1, Cd= | 0.0080775
|  |  |  | @ Cl=0.4, Cd= | 0.0098538
|  |  |  | @ Cl=0.6, Cd= | 0.012032
alpha (deg) | Cl | Cd | Cm | Cl/Cd
-15 | -0.5023 | 0.13608 | -0.0163 | -3.6912
-14.5 | -0.6059 | 0.09926 | -0.0414 | -6.1042
-14 | -0.6797 | 0.08329 | -0.052 | -8.1606
-13.5 | -0.7403 | 0.07402 | -0.0549 | -10.0014
-13 | -0.7979 | 0.06781 | -0.0514 | -11.7667
-12.5 | -0.8537 | 0.06427 | -0.0412 | -13.283
-12 | -0.8574 | 0.05655 | -0.037 | -15.1618
-11.5 | -0.8456 | 0.05203 | -0.0332 | -16.2522
-11 | -0.8524 | 0.04868 | -0.0256 | -17.5103
-10.5 | -0.8619 | 0.04561 | -0.0168 | -18.8972
-10 | -0.8703 | 0.04294 | -0.0074 | -20.2678
-9 | -0.7952 | 0.0343 | -0.0058 | -23.1837
-8.5 | -0.7353 | 0.02704 | -0.0062 | -27.193
-8 | -0.6709 | 0.0238 | -0.0081 | -28.1891
-7.5 | -0.5953 | 0.0211 | -0.0125 | -28.2133
-7 | -0.5261 | 0.01935 | -0.0153 | -27.1886
-6.5 | -0.4444 | 0.01743 | -0.0205 | -25.4963
-6 | -0.3722 | 0.01567 | -0.0239 | -23.7524
-5.5 | -0.3063 | 0.01449 | -0.026 | -21.1387
-5 | -0.2492 | 0.01366 | -0.026 | -18.243
-4.5 | -0.2092 | 0.01271 | -0.0227 | -16.4595
-4 | -0.1679 | 0.01227 | -0.0194 | -13.6838
-3.5 | -0.1303 | 0.01172 | -0.0154 | -11.1177
-3 | -0.0889 | 0.01143 | -0.012 | -7.7778
-2.5 | -0.0481 | 0.0111 | -0.0086 | -4.3333
-2 | -0.0052 | 0.01091 | -0.0056 | -0.47663
-1.5 | 0.0219 | 0.00963 | -0.0001 | 2.2741
-1 | 0.0399 | 0.00839 | 0.0075 | 4.7557
-0.5 | 0.0741 | 0.00809 | 0.0125 | 9.1595
0 | 0.1157 | 0.00807 | 0.0161 | 14.3371
0.5 | 0.1617 | 0.00817 | 0.0187 | 19.7919
1 | 0.2112 | 0.00838 | 0.0205 | 25.2029
1.5 | 0.264 | 0.00871 | 0.0217 | 30.31
2 | 0.3216 | 0.00915 | 0.0217 | 35.1475
2.5 | 0.3802 | 0.00965 | 0.0213 | 39.399
3 | 0.4385 | 0.01025 | 0.0209 | 42.7805
3.5 | 0.5116 | 0.01102 | 0.0171 | 46.4247
4 | 0.5727 | 0.01176 | 0.0159 | 48.699
4.5 | 0.6469 | 0.0125 | 0.0118 | 51.752
5 | 0.706 | 0.01314 | 0.0109 | 53.7291
5.5 | 0.7807 | 0.01376 | 0.0067 | 56.7369
6 | 0.8411 | 0.01456 | 0.0052 | 57.7679
6.5 | 0.9139 | 0.01508 | 0.0012 | 60.6034
7 | 0.98 | 0.01574 | -0.0016 | 62.2618
7.5 | 1.0455 | 0.01654 | -0.0045 | 63.2104
8 | 1.1047 | 0.01707 | -0.006 | 64.7159
8.5 | 1.1247 | 0.01761 | 0.0002 | 63.8671
9 | 1.1375 | 0.01842 | 0.0076 | 61.7535
9.5 | 1.1441 | 0.01909 | 0.0163 | 59.9319
10 | 1.1542 | 0.0196 | 0.0242 | 58.8878
10.5 | 1.1704 | 0.02031 | 0.0306 | 57.6268
11 | 1.1896 | 0.02121 | 0.0359 | 56.0868
11.5 | 1.2092 | 0.02265 | 0.0405 | 53.3863
12 | 1.2312 | 0.02379 | 0.0445 | 51.7528
12.5 | 1.2534 | 0.02512 | 0.048 | 49.8965
13 | 1.2749 | 0.02663 | 0.0509 | 47.8746
13.5 | 1.2952 | 0.02846 | 0.0535 | 45.5095
14 | 1.3143 | 0.0307 | 0.0558 | 42.8111
14.5 | 1.3308 | 0.03308 | 0.0574 | 40.2297
15 | 1.3461 | 0.03577 | 0.0586 | 37.6321
15.5 | 1.36 | 0.03878 | 0.0593 | 35.0696
16 | 1.3718 | 0.04213 | 0.06 | 32.5611
16.5 | 1.3763 | 0.04651 | 0.0596 | 29.5915
17 | 1.3806 | 0.05118 | 0.0586 | 26.9754
17.5 | 1.3845 | 0.05611 | 0.0573 | 24.6747
18 | 1.3875 | 0.06103 | 0.0563 | 22.7347
18.5 | 1.3753 | 0.06855 | 0.0532 | 20.0627
19 | 1.3638 | 0.07623 | 0.0498 | 17.8906
19.5 | 1.3559 | 0.08353 | 0.0464 | 16.2325
20 | 1.3431 | 0.09142 | 0.043 | 14.6915

## 27. Re 500k Mach 0.10 (1)
BIGFOIL.COM POLAR EXPORT
NACA32116
NACA32116 |  |  |  | Cl Max: | 1.601 | at alpha= | 17.5 | deg
JavaFoil+Calcfoil stall+Eppler ext transition |  |  |  | L/D Max: | 68.666 | at alpha= | 8.5 | deg
Re: | 500000 |  |  | Cd Min: | 0.00934 | at alpha= | 1 | deg
Mach: | 0.1 |  |  | Cl=0 at alpha= | -1.3064 | deg
|  |  |  | @ Cl=0.1, Cd= | 0.01182
|  |  |  | @ Cl=0.4, Cd= | 0.010444
|  |  |  | @ Cl=0.6, Cd= | 0.011802
alpha (deg) | Cl | Cd | Cm | Cl/Cd
-20 | -0.876 | 0.19541 | 0.008 | -4.481
-19.5 | -0.89 | 0.18508 | 0.008 | -4.81
-19 | -0.904 | 0.17522 | 0.007 | -5.156
-18.5 | -0.915 | 0.16665 | 0.007 | -5.493
-18 | -0.926 | 0.1595 | 0.007 | -5.805
-17.5 | -0.935 | 0.15049 | 0.007 | -6.211
-17 | -0.942 | 0.1431 | 0.007 | -6.58
-16.5 | -0.946 | 0.13566 | 0.007 | -6.975
-16 | -0.949 | 0.12832 | 0.007 | -7.392
-15.5 | -0.949 | 0.12205 | 0.007 | -7.774
-15 | -0.946 | 0.11473 | 0.007 | -8.248
-14.5 | -0.941 | 0.10891 | 0.007 | -8.643
-14 | -0.934 | 0.10276 | 0.007 | -9.086
-13.5 | -0.923 | 0.09705 | 0.006 | -9.513
-13 | -0.91 | 0.09163 | 0.006 | -9.93
-12.5 | -0.893 | 0.08627 | 0.006 | -10.355
-12 | -0.873 | 0.08133 | 0.006 | -10.737
-11.5 | -0.851 | 0.07669 | 0.006 | -11.09
-11 | -0.825 | 0.07207 | 0.006 | -11.451
-10.5 | -0.798 | 0.06775 | 0.006 | -11.771
-10 | -0.767 | 0.06391 | 0.006 | -12.006
-9.5 | -0.735 | 0.06011 | 0.006 | -12.224
-9 | -0.7 | 0.05653 | 0.006 | -12.389
-8.5 | -0.664 | 0.05322 | 0.006 | -12.471
-8 | -0.625 | 0.05038 | 0.005 | -12.411
-7.5 | -0.585 | 0.04746 | 0.005 | -12.327
-7 | -0.543 | 0.04477 | 0.005 | -12.134
-6.5 | -0.5 | 0.04234 | 0.005 | -11.811
-6 | -0.455 | 0.0401 | 0.005 | -11.358
-5.5 | -0.41 | 0.03811 | 0.005 | -10.751
-5 | -0.363 | 0.03634 | 0.005 | -9.993
-4.5 | -0.316 | 0.03463 | 0.005 | -9.121
-4 | -0.268 | 0.0331 | 0.005 | -8.097
-3.5 | -0.27 | 0.01118 | 0.009 | -24.183
-3 | -0.21 | 0.01114 | 0.009 | -18.815
-2.5 | -0.148 | 0.01161 | 0.009 | -12.763
-2 | -0.086 | 0.01159 | 0.008 | -7.461
-1.5 | -0.024 | 0.01162 | 0.008 | -2.104
-1 | 0.038 | 0.01177 | 0.008 | 3.208
-0.5 | 0.1 | 0.01182 | 0.007 | 8.453
0 | 0.162 | 0.01189 | 0.007 | 13.627
0.5 | 0.224 | 0.01199 | 0.007 | 18.676
1 | 0.286 | 0.00934 | 0.006 | 30.578
1.5 | 0.347 | 0.01027 | 0.006 | 33.783
2 | 0.408 | 0.01047 | 0.006 | 39.014
2.5 | 0.469 | 0.01019 | 0.006 | 46.054
3 | 0.53 | 0.01147 | 0.005 | 46.217
3.5 | 0.59 | 0.01175 | 0.005 | 50.252
4 | 0.65 | 0.01206 | 0.005 | 53.897
4.5 | 0.71 | 0.0124 | 0.004 | 57.216
5 | 0.768 | 0.01278 | 0.004 | 60.098
5.5 | 0.826 | 0.01319 | 0.004 | 62.668
6 | 0.884 | 0.01365 | 0.003 | 64.722
6.5 | 0.94 | 0.01417 | 0.003 | 66.353
7 | 0.995 | 0.01472 | 0.003 | 67.595
7.5 | 1.049 | 0.01534 | 0.003 | 68.412
8 | 1.102 | 0.01606 | 0.002 | 68.588
8.5 | 1.152 | 0.01678 | 0.002 | 68.666
9 | 1.201 | 0.01773 | 0.002 | 67.749
9.5 | 1.248 | 0.01883 | 0.001 | 66.256
10 | 1.291 | 0.02022 | 0.001 | 63.87
10.5 | 1.332 | 0.0219 | 0.001 | 60.843
11 | 1.371 | 0.02393 | 0.001 | 57.272
11.5 | 1.406 | 0.02638 | 0 | 53.289
12 | 1.438 | 0.02946 | 0 | 48.815
12.5 | 1.467 | 0.03311 | 0 | 44.312
13 | 1.493 | 0.03735 | 0 | 39.981
13.5 | 1.517 | 0.04229 | -0.001 | 35.866
14 | 1.537 | 0.0479 | -0.001 | 32.095
14.5 | 1.555 | 0.05412 | -0.001 | 28.728
15 | 1.57 | 0.06068 | -0.001 | 25.872
15.5 | 1.581 | 0.0679 | -0.001 | 23.293
16 | 1.59 | 0.07559 | -0.002 | 21.04
16.5 | 1.596 | 0.08357 | -0.002 | 19.1
17 | 1.6 | 0.09193 | -0.002 | 17.405
17.5 | 1.601 | 0.10048 | -0.002 | 15.936
18 | 1.599 | 0.10918 | -0.002 | 14.645
18.5 | 1.594 | 0.11831 | -0.002 | 13.473
19 | 1.587 | 0.12767 | -0.003 | 12.427
19.5 | 1.577 | 0.13738 | -0.003 | 11.479
20 | 1.565 | 0.14757 | -0.003 | 10.605

## 28. Re 500k Mach 0.10 (2)
BIGFOIL.COM POLAR EXPORT
NACA32116
NACA32116 |  |  |  | Cl Max: | 1.3715 | at alpha= | 17.5 | deg
XFOIL ncrit=9 |  |  |  | L/D Max: | 64.088 | at alpha= | 8 | deg
Re: | 500000 |  |  | Cd Min: | 0.1374 | at alpha= | -15 | deg
Mach: | 0.1 |  |  | Cl=0 at alpha= | -1.9164 | deg
|  |  |  | @ Cl=0.1, Cd= | 0.0081158
|  |  |  | @ Cl=0.4, Cd= | 0.0099137
|  |  |  | @ Cl=0.6, Cd= | 0.012081
alpha (deg) | Cl | Cd | Cm | Cl/Cd
-15 | -0.4983 | 0.1374 | -0.0159 | -3.6266
-14.5 | -0.5942 | 0.10196 | -0.0401 | -5.8278
-14 | -0.6678 | 0.08548 | -0.0515 | -7.8124
-13.5 | -0.7272 | 0.07585 | -0.0551 | -9.5873
-13 | -0.7827 | 0.06923 | -0.0528 | -11.3058
-12 | -0.8107 | 0.05647 | -0.0447 | -14.3563
-11.5 | -0.817 | 0.05273 | -0.0383 | -15.494
-11 | -0.834 | 0.04949 | -0.0293 | -16.8519
-10.5 | -0.8482 | 0.04637 | -0.02 | -18.292
-10 | -0.8605 | 0.04366 | -0.0101 | -19.7091
-8.5 | -0.7368 | 0.02768 | -0.0071 | -26.6185
-8 | -0.6727 | 0.02422 | -0.0089 | -27.7746
-7.5 | -0.5968 | 0.02134 | -0.0132 | -27.9663
-7 | -0.5275 | 0.01958 | -0.016 | -26.9408
-6.5 | -0.4444 | 0.01756 | -0.0213 | -25.3075
-6 | -0.3711 | 0.01577 | -0.0248 | -23.532
-5.5 | -0.3054 | 0.01456 | -0.0268 | -20.9753
-5 | -0.2487 | 0.01371 | -0.0266 | -18.14
-4.5 | -0.2086 | 0.01277 | -0.0232 | -16.3352
-4 | -0.1675 | 0.01232 | -0.0198 | -13.5958
-3.5 | -0.1299 | 0.01178 | -0.0157 | -11.0272
-3 | -0.0887 | 0.01147 | -0.0122 | -7.7332
-2.5 | -0.0478 | 0.01114 | -0.0088 | -4.2908
-2 | -0.0048 | 0.01095 | -0.0057 | -0.43836
-1.5 | 0.0239 | 0.00976 | -0.0004 | 2.4488
-1 | 0.041 | 0.00846 | 0.0074 | 4.8463
-0.5 | 0.0748 | 0.00814 | 0.0126 | 9.1892
0 | 0.1165 | 0.0081 | 0.0162 | 14.3827
0.5 | 0.162 | 0.00821 | 0.019 | 19.732
1 | 0.2115 | 0.00843 | 0.0209 | 25.089
1.5 | 0.2638 | 0.00875 | 0.0223 | 30.1486
2 | 0.3222 | 0.00919 | 0.0222 | 35.0598
2.5 | 0.3806 | 0.00971 | 0.0219 | 39.1967
3 | 0.4387 | 0.01032 | 0.0216 | 42.5097
3.5 | 0.5129 | 0.01108 | 0.0178 | 46.2906
4 | 0.5742 | 0.01183 | 0.0166 | 48.5376
4.5 | 0.6492 | 0.01256 | 0.0125 | 51.6879
5 | 0.7079 | 0.01328 | 0.0117 | 53.3057
5.5 | 0.7837 | 0.01386 | 0.0074 | 56.544
6 | 0.8427 | 0.01473 | 0.0063 | 57.2098
6.5 | 0.9179 | 0.01521 | 0.002 | 60.3485
7 | 0.9835 | 0.01595 | -0.0006 | 61.6614
7.5 | 1.0505 | 0.0167 | -0.0036 | 62.9042
8 | 1.1068 | 0.01727 | -0.0045 | 64.088
8.5 | 1.1251 | 0.01784 | 0.0021 | 63.0661
9 | 1.1351 | 0.0188 | 0.01 | 60.3777
9.5 | 1.1403 | 0.01928 | 0.0192 | 59.1442
10 | 1.1521 | 0.01987 | 0.0267 | 57.9819
10.5 | 1.1691 | 0.02064 | 0.0329 | 56.6424
11 | 1.1884 | 0.02163 | 0.0381 | 54.9422
11.5 | 1.2087 | 0.02316 | 0.0426 | 52.1891
12 | 1.2304 | 0.02434 | 0.0466 | 50.5505
12.5 | 1.2523 | 0.02578 | 0.05 | 48.5764
13 | 1.2734 | 0.02742 | 0.0529 | 46.4406
13.5 | 1.2934 | 0.02945 | 0.0554 | 43.9185
14 | 1.3109 | 0.03181 | 0.0576 | 41.2103
14.5 | 1.3266 | 0.0344 | 0.0591 | 38.564
15 | 1.3412 | 0.0373 | 0.0601 | 35.9571
15.5 | 1.354 | 0.04052 | 0.0607 | 33.4156
16 | 1.3626 | 0.04434 | 0.0611 | 30.7307
16.5 | 1.3655 | 0.04907 | 0.0604 | 27.8276
17 | 1.3687 | 0.05405 | 0.0592 | 25.3228
17.5 | 1.3715 | 0.05922 | 0.0577 | 23.1594
18 | 1.3686 | 0.06514 | 0.056 | 21.0101
18.5 | 1.3534 | 0.07323 | 0.0525 | 18.4815
19 | 1.341 | 0.08123 | 0.0488 | 16.5087
19.5 | 1.3349 | 0.0883 | 0.0456 | 15.1178
20 | 1.3065 | 0.09889 | 0.0404 | 13.2116

## 29. Re 500k Mach 0.25 (1)
BIGFOIL.COM POLAR EXPORT
NACA32116
NACA32116 |  |  |  | Cl Max: | 1.526 | at alpha= | 15.5 | deg
JavaFoil+Calcfoil stall+Eppler ext transition |  |  |  | L/D Max: | 66.467 | at alpha= | 7.5 | deg
Re: | 500000 |  |  | Cd Min: | 0.00959 | at alpha= | 1 | deg
Mach: | 0.25 |  |  | Cl=0 at alpha= | -1.3047 | deg
|  |  |  | @ Cl=0.1, Cd= | 0.011992
|  |  |  | @ Cl=0.4, Cd= | 0.010314
|  |  |  | @ Cl=0.6, Cd= | 0.012036
alpha (deg) | Cl | Cd | Cm | Cl/Cd
-18 | -0.641 | 0.18815 | 0.007 | -3.408
-17.5 | -0.68 | 0.17609 | 0.007 | -3.86
-17 | -0.715 | 0.16531 | 0.007 | -4.325
-16.5 | -0.747 | 0.15395 | 0.007 | -4.851
-16 | -0.775 | 0.14283 | 0.007 | -5.424
-15.5 | -0.799 | 0.13474 | 0.007 | -5.929
-15 | -0.819 | 0.12516 | 0.007 | -6.541
-14.5 | -0.834 | 0.11763 | 0.007 | -7.091
-14 | -0.845 | 0.11085 | 0.006 | -7.622
-13.5 | -0.851 | 0.10382 | 0.006 | -8.199
-13 | -0.853 | 0.09665 | 0.006 | -8.824
-12.5 | -0.849 | 0.09104 | 0.006 | -9.329
-12 | -0.84 | 0.08492 | 0.006 | -9.892
-11.5 | -0.827 | 0.07952 | 0.006 | -10.396
-11 | -0.809 | 0.07478 | 0.006 | -10.825
-10.5 | -0.788 | 0.06993 | 0.006 | -11.275
-10 | -0.764 | 0.0657 | 0.006 | -11.624
-9.5 | -0.736 | 0.06165 | 0.006 | -11.932
-9 | -0.704 | 0.05784 | 0.006 | -12.178
-8.5 | -0.67 | 0.05429 | 0.006 | -12.348
-8 | -0.633 | 0.05098 | 0.005 | -12.426
-7.5 | -0.594 | 0.04821 | 0.005 | -12.329
-7 | -0.553 | 0.04541 | 0.005 | -12.185
-6.5 | -0.51 | 0.04284 | 0.005 | -11.913
-6 | -0.465 | 0.04057 | 0.005 | -11.472
-5.5 | -0.419 | 0.03849 | 0.005 | -10.893
-5 | -0.372 | 0.03666 | 0.005 | -10.144
-4.5 | -0.324 | 0.035 | 0.005 | -9.247
-4 | -0.275 | 0.03346 | 0.005 | -8.207
-3.5 | -0.277 | 0.0109 | 0.009 | -25.457
-3 | -0.215 | 0.01136 | 0.009 | -18.935
-2.5 | -0.152 | 0.0113 | 0.009 | -13.47
-2 | -0.089 | 0.0114 | 0.008 | -7.792
-1.5 | -0.025 | 0.01138 | 0.008 | -2.207
-1 | 0.039 | 0.01142 | 0.008 | 3.397
-0.5 | 0.103 | 0.01202 | 0.008 | 8.535
0 | 0.166 | 0.0121 | 0.007 | 13.745
0.5 | 0.23 | 0.01178 | 0.007 | 19.519
1 | 0.293 | 0.00959 | 0.007 | 30.588
1.5 | 0.356 | 0.01051 | 0.006 | 33.885
2 | 0.419 | 0.01023 | 0.006 | 40.958
2.5 | 0.482 | 0.01151 | 0.006 | 41.825
3 | 0.544 | 0.01177 | 0.005 | 46.172
3.5 | 0.605 | 0.01206 | 0.005 | 50.203
4 | 0.667 | 0.01242 | 0.005 | 53.673
4.5 | 0.727 | 0.0128 | 0.004 | 56.788
5 | 0.787 | 0.01322 | 0.004 | 59.534
5.5 | 0.846 | 0.01369 | 0.004 | 61.775
6 | 0.904 | 0.01422 | 0.004 | 63.574
6.5 | 0.961 | 0.01479 | 0.003 | 64.928
7 | 1.016 | 0.01532 | 0.003 | 66.309
7.5 | 1.07 | 0.01609 | 0.003 | 66.467
8 | 1.121 | 0.01698 | 0.002 | 66.054
8.5 | 1.171 | 0.01801 | 0.002 | 65.026
9 | 1.218 | 0.01922 | 0.002 | 63.345
9.5 | 1.262 | 0.02077 | 0.001 | 60.759
10 | 1.302 | 0.02266 | 0.001 | 57.476
10.5 | 1.34 | 0.02499 | 0.001 | 53.614
11 | 1.374 | 0.02785 | 0.001 | 49.33
11.5 | 1.403 | 0.03146 | 0 | 44.604
12 | 1.43 | 0.03577 | 0 | 39.986
12.5 | 1.454 | 0.04079 | 0 | 35.642
13 | 1.474 | 0.04661 | 0 | 31.63
13.5 | 1.491 | 0.05328 | -0.001 | 27.99
14 | 1.505 | 0.06051 | -0.001 | 24.873
14.5 | 1.516 | 0.06828 | -0.001 | 22.198
15 | 1.523 | 0.0766 | -0.001 | 19.88
15.5 | 1.526 | 0.08518 | -0.001 | 17.911
16 | 1.525 | 0.09399 | -0.002 | 16.224
16.5 | 1.519 | 0.10313 | -0.002 | 14.733
17 | 1.51 | 0.11266 | -0.002 | 13.405
17.5 | 1.496 | 0.12256 | -0.002 | 12.209
18 | 1.476 | 0.13296 | -0.002 | 11.098
18.5 | 1.45 | 0.144 | -0.002 | 10.073
19 | 1.421 | 0.15568 | -0.002 | 9.125
19.5 | 1.386 | 0.1683 | -0.003 | 8.236
20 | 1.347 | 0.18156 | -0.003 | 7.419

## 30. Re 500k Mach 0.25 (2)
BIGFOIL.COM POLAR EXPORT
NACA32116
NACA32116 |  |  |  | Cl Max: | 1.2983 | at alpha= | 15 | deg
XFOIL ncrit=9 |  |  |  | L/D Max: | 60.7054 | at alpha= | 7.5 | deg
Re: | 500000 |  |  | Cd Min: | 0.20707 | at alpha= | 20 | deg
Mach: | 0.25 |  |  | Cl=0 at alpha= | -1.9739 | deg
|  |  |  | @ Cl=0.1, Cd= | 0.0083537
|  |  |  | @ Cl=0.4, Cd= | 0.010159
|  |  |  | @ Cl=0.6, Cd= | 0.012414
alpha (deg) | Cl | Cd | Cm | Cl/Cd
-15 | -0.3866 | 0.12618 | -0.0299 | -3.0639
-14.5 | -0.3683 | 0.12368 | -0.0284 | -2.9778
-14 | -0.3601 | 0.11901 | -0.0291 | -3.0258
-13.5 | -0.3637 | 0.11156 | -0.0315 | -3.2601
-13 | -0.4589 | 0.08369 | -0.0482 | -5.4833
-12.5 | -0.5057 | 0.07039 | -0.0539 | -7.1843
-12 | -0.5491 | 0.05937 | -0.0569 | -9.2488
-11.5 | -0.632 | 0.05033 | -0.056 | -12.5571
-11 | -0.6966 | 0.04589 | -0.0475 | -15.1798
-10.5 | -0.7527 | 0.04334 | -0.0336 | -17.3673
-10 | -0.8112 | 0.04127 | -0.0177 | -19.6559
-9.5 | -0.7761 | 0.03219 | -0.019 | -24.11
-9 | -0.7301 | 0.02652 | -0.0206 | -27.5302
-8.5 | -0.7445 | 0.03097 | -0.0121 | -24.0394
-8 | -0.6798 | 0.0268 | -0.0139 | -25.3657
-7.5 | -0.6098 | 0.02364 | -0.016 | -25.7953
-7 | -0.5341 | 0.02088 | -0.0199 | -25.5795
-6.5 | -0.4531 | 0.01849 | -0.024 | -24.5051
-6 | -0.3723 | 0.01656 | -0.0281 | -22.4819
-5.5 | -0.2972 | 0.01496 | -0.0316 | -19.8663
-5 | -0.243 | 0.01399 | -0.0304 | -17.3695
-4.5 | -0.2042 | 0.0131 | -0.0262 | -15.5878
-4 | -0.1649 | 0.01259 | -0.022 | -13.0977
-3.5 | -0.1268 | 0.01212 | -0.0175 | -10.462
-3 | -0.0876 | 0.0117 | -0.0133 | -7.4872
-2.5 | -0.0461 | 0.01137 | -0.0095 | -4.0545
-2 | -0.0023 | 0.01118 | -0.0062 | -0.20572
-1.5 | 0.0418 | 0.01091 | -0.003 | 3.8313
-1 | 0.0476 | 0.00881 | 0.0068 | 5.403
-0.5 | 0.0787 | 0.00839 | 0.0129 | 9.3802
0 | 0.1198 | 0.00832 | 0.017 | 14.399
1 | 0.2142 | 0.00862 | 0.0228 | 24.8492
1.5 | 0.2676 | 0.00895 | 0.0244 | 29.8994
2 | 0.3231 | 0.0094 | 0.0254 | 34.3723
2.5 | 0.3819 | 0.00996 | 0.0255 | 38.3434
3 | 0.441 | 0.01061 | 0.0255 | 41.5646
3.5 | 0.5182 | 0.01146 | 0.0216 | 45.2182
4 | 0.5815 | 0.01223 | 0.0205 | 47.547
4.5 | 0.6599 | 0.01301 | 0.0164 | 50.7225
5 | 0.7218 | 0.01373 | 0.0156 | 52.571
5.5 | 0.798 | 0.01457 | 0.0117 | 54.7701
6 | 0.8625 | 0.01531 | 0.0103 | 56.3357
6.5 | 0.9378 | 0.01605 | 0.0065 | 58.4299
7 | 1.0024 | 0.01707 | 0.0047 | 58.7229
7.5 | 1.0757 | 0.01772 | 0.0013 | 60.7054
8 | 1.1101 | 0.01843 | 0.0053 | 60.2333
8.5 | 1.1104 | 0.01929 | 0.0154 | 57.5635
9 | 1.1139 | 0.01993 | 0.0251 | 55.8906
9.5 | 1.1261 | 0.02069 | 0.0328 | 54.4273
10 | 1.1428 | 0.02167 | 0.0393 | 52.7365
10.5 | 1.1615 | 0.02288 | 0.0448 | 50.7649
11 | 1.182 | 0.02466 | 0.0494 | 47.9319
11.5 | 1.2011 | 0.02619 | 0.0537 | 45.861
12 | 1.2209 | 0.02808 | 0.0572 | 43.4793
12.5 | 1.2404 | 0.03023 | 0.0601 | 41.0321
13 | 1.2586 | 0.03282 | 0.0627 | 38.3486
13.5 | 1.2697 | 0.036 | 0.0645 | 35.2694
14 | 1.2794 | 0.03962 | 0.0655 | 32.2918
14.5 | 1.2894 | 0.04346 | 0.066 | 29.6687
15 | 1.2983 | 0.04759 | 0.0661 | 27.2809
15.5 | 1.2941 | 0.05339 | 0.0652 | 24.2386
16 | 1.2841 | 0.0603 | 0.063 | 21.2952
16.5 | 1.2769 | 0.06726 | 0.0603 | 18.9845
17 | 1.2745 | 0.07372 | 0.0579 | 17.2884
17.5 | 1.2477 | 0.08363 | 0.0534 | 14.9193
18 | 1.1897 | 0.09873 | 0.0451 | 12.05
18.5 | 1.1359 | 0.11389 | 0.0366 | 9.9737
19 | 1.1565 | 0.11742 | 0.0354 | 9.8493
19.5 | 0.5722 | 0.17196 | 0.0015 | 3.3275
20 | 0.7924 | 0.20707 | -0.0172 | 3.8267

## 31. Re 500k Mach 0.50 (1)
BIGFOIL.COM POLAR EXPORT
NACA32116
NACA32116 |  |  |  | Cl Max: | 1.21 | at alpha= | 9.5 | deg
JavaFoil+Calcfoil stall+Eppler ext transition |  |  |  | L/D Max: | 56.065 | at alpha= | 5.5 | deg
Re: | 500000 |  |  | Cd Min: | 0.01084 | at alpha= | -1.5 | deg
Mach: | 0.5 |  |  | Cl=0 at alpha= | -1.3028 | deg
|  |  |  | @ Cl=0.1, Cd= | 0.011119
|  |  |  | @ Cl=0.4, Cd= | 0.011947
|  |  |  | @ Cl=0.6, Cd= | 0.012997
alpha (deg) | Cl | Cd | Cm | Cl/Cd
-20 | -1.017 | 0.23584 | 0.011 | -4.313
-19.5 | -0.991 | 0.21679 | 0.011 | -4.572
-19 | -0.964 | 0.2198 | 0.01 | -4.386
-18.5 | -0.938 | 0.20706 | 0.01 | -4.53
-18 | -0.912 | 0.2025 | 0.01 | -4.502
-17.5 | -0.885 | 0.19496 | 0.01 | -4.539
-17 | -0.858 | 0.18783 | 0.01 | -4.568
-16.5 | -0.832 | 0.18327 | 0.009 | -4.538
-16 | -0.805 | 0.17873 | 0.009 | -4.505
-15.5 | -0.778 | 0.17311 | 0.009 | -4.493
-15 | -0.751 | 0.16865 | 0.009 | -4.454
-14.5 | -0.725 | 0.16432 | 0.009 | -4.409
-14 | -0.697 | 0.15815 | 0.008 | -4.407
-13.5 | -0.67 | 0.15341 | 0.008 | -4.369
-13 | -0.643 | 0.14987 | 0.008 | -4.293
-12.5 | -0.616 | 0.14036 | 0.008 | -4.392
-12 | -0.589 | 0.13743 | 0.007 | -4.285
-11.5 | -0.562 | 0.12821 | 0.007 | -4.383
-11 | -0.534 | 0.12535 | 0.007 | -4.262
-10.5 | -0.507 | 0.12233 | 0.007 | -4.146
-10 | -0.48 | 0.11106 | 0.006 | -4.322
-9.5 | -0.452 | 0.10704 | 0.006 | -4.227
-9 | -0.425 | 0.10121 | 0.006 | -4.201
-8.5 | -0.398 | 0.06793 | 0.006 | -5.854
-8 | -0.558 | 0.06176 | 0.005 | -9.031
-7.5 | -0.58 | 0.05447 | 0.005 | -10.654
-7 | -0.567 | 0.04973 | 0.005 | -11.397
-6.5 | -0.538 | 0.04613 | 0.005 | -11.658
-6 | -0.499 | 0.04296 | 0.005 | -11.617
-5.5 | -0.455 | 0.04026 | 0.005 | -11.297
-5 | -0.407 | 0.03802 | 0.005 | -10.7
-4.5 | -0.356 | 0.03609 | 0.005 | -9.866
-4 | -0.303 | 0.0345 | 0.005 | -8.79
-3.5 | -0.249 | 0.03302 | 0.005 | -7.544
-3 | -0.194 | 0.03177 | 0.005 | -6.097
-2.5 | -0.169 | 0.01214 | 0.01 | -13.949
-2 | -0.099 | 0.01203 | 0.009 | -8.221
-1.5 | -0.028 | 0.01084 | 0.009 | -2.583
-1 | 0.043 | 0.01136 | 0.009 | 3.805
-0.5 | 0.114 | 0.01106 | 0.008 | 10.349
0 | 0.185 | 0.01118 | 0.008 | 16.584
0.5 | 0.256 | 0.01367 | 0.008 | 18.719
1 | 0.326 | 0.01167 | 0.007 | 27.949
1.5 | 0.396 | 0.01193 | 0.007 | 33.172
2 | 0.465 | 0.01223 | 0.007 | 38.034
2.5 | 0.534 | 0.01258 | 0.006 | 42.441
3 | 0.602 | 0.01301 | 0.006 | 46.249
3.5 | 0.668 | 0.0135 | 0.006 | 49.502
4 | 0.734 | 0.01406 | 0.005 | 52.207
4.5 | 0.798 | 0.01474 | 0.005 | 54.166
5 | 0.861 | 0.01551 | 0.005 | 55.498
5.5 | 0.92 | 0.01642 | 0.004 | 56.065
6 | 0.978 | 0.01751 | 0.004 | 55.845
6.5 | 1.031 | 0.01889 | 0.004 | 54.549
7 | 1.079 | 0.0206 | 0.003 | 52.375
7.5 | 1.122 | 0.02291 | 0.003 | 48.963
8 | 1.158 | 0.02613 | 0.002 | 44.294
8.5 | 1.184 | 0.03062 | 0.002 | 38.677
9 | 1.202 | 0.03674 | 0.002 | 32.712
9.5 | 1.21 | 0.04504 | 0.001 | 26.875
10 | 1.208 | 0.05556 | 0.001 | 21.748
10.5 | 1.199 | 0.06739 | 0.001 | 17.791
11 | 1.18 | 0.07963 | 0.001 | 14.824
11.5 | 1.134 | 0.0936 | 0 | 12.115
12 | 0.988 | 0.11611 | 0 | 8.509
12.5 | 0.777 | 0.15207 | 0 | 5.109
13 | 0.807 | 0.16917 | 0 | 4.768
13.5 | 0.836 | 0.18041 | 0 | 4.635
14 | 0.866 | 0.18532 | -0.001 | 4.673
14.5 | 0.894 | 0.19166 | -0.001 | 4.666

## 32. Re 500k Mach 0.50 (2)
BIGFOIL.COM POLAR EXPORT
NACA32116
NACA32116 |  |  |  | Cl Max: | 1.0185 | at alpha= | 9.5 | deg
XFOIL ncrit=9 |  |  |  | L/D Max: | 46.6581 | at alpha= | 6 | deg
Re: | 500000 |  |  | Cd Min: | 0.23564 | at alpha= | -20 | deg
Mach: | 0.5 |  |  | Cl=0 at alpha= | -2.1308 | deg
|  |  |  | @ Cl=0.1, Cd= | 0.010413
|  |  |  | @ Cl=0.4, Cd= | 0.01139
|  |  |  | @ Cl=0.6, Cd= | 0.014103
alpha (deg) | Cl | Cd | Cm | Cl/Cd
-20 | -0.6323 | 0.23564 | 0.0251 | -2.6833
-19.5 | -0.6105 | 0.22894 | 0.0217 | -2.6666
-19 | -0.5901 | 0.22162 | 0.0177 | -2.6627
-18.5 | -0.5775 | 0.21247 | 0.0111 | -2.718
-18 | -0.5563 | 0.20492 | 0.0081 | -2.7147
-17.5 | -0.5333 | 0.19858 | 0.006 | -2.6856
-17 | -0.5137 | 0.1916 | 0.0027 | -2.6811
-16.5 | -0.5089 | 0.18145 | -0.0048 | -2.8046
-16 | -0.4857 | 0.1746 | -0.0061 | -2.7818
-15.5 | -0.4655 | 0.16804 | -0.0081 | -2.7702
-15 | -0.449 | 0.16092 | -0.0109 | -2.7902
-14.5 | -0.4534 | 0.14864 | -0.0195 | -3.0503
-14 | -0.4302 | 0.14333 | -0.0189 | -3.0015
-13.5 | -0.4151 | 0.13667 | -0.0207 | -3.0372
-13 | -0.4243 | 0.12352 | -0.0291 | -3.4351
-12.5 | -0.4171 | 0.11543 | -0.0311 | -3.6134
-12 | -0.4073 | 0.1087 | -0.0322 | -3.747
-11.5 | -0.4049 | 0.10063 | -0.0346 | -4.0237
-11 | -0.4866 | 0.07756 | -0.0546 | -6.2739
-10.5 | -0.5222 | 0.06804 | -0.059 | -7.6749
-10 | -0.512 | 0.06069 | -0.0578 | -8.4363
-9.5 | -0.541 | 0.05356 | -0.0576 | -10.1008
-9 | -0.579 | 0.04783 | -0.0534 | -12.1054
-8.5 | -0.6252 | 0.04417 | -0.0436 | -14.1544
-8 | -0.6165 | 0.03658 | -0.0433 | -16.8535
-7.5 | -0.5833 | 0.03069 | -0.0422 | -19.0062
-7 | -0.5286 | 0.02624 | -0.0415 | -20.1448
-6.5 | -0.4511 | 0.02248 | -0.0433 | -20.0667
-6 | -0.3557 | 0.0193 | -0.0474 | -18.4301
-5.5 | -0.2658 | 0.01699 | -0.0507 | -15.6445
-5 | -0.207 | 0.01566 | -0.0481 | -13.2184
-4 | -0.1357 | 0.01391 | -0.0348 | -9.7556
-3.5 | -0.1053 | 0.01337 | -0.0271 | -7.8758
-3 | -0.071 | 0.01284 | -0.0201 | -5.5296
-2.5 | -0.0319 | 0.01247 | -0.0141 | -2.5581
-2 | 0.0113 | 0.0121 | -0.0088 | 0.93388
-1.5 | 0.0589 | 0.01188 | -0.0044 | 4.9579
-1 | 0.0872 | 0.01078 | 0.0031 | 8.0891
0 | 0.1367 | 0.00936 | 0.0205 | 14.6047
0.5 | 0.179 | 0.00938 | 0.0263 | 19.0832
1 | 0.2256 | 0.00959 | 0.0313 | 23.5245
2 | 0.3301 | 0.01054 | 0.0389 | 31.3188
2.5 | 0.3889 | 0.01125 | 0.0411 | 34.5689
3 | 0.4573 | 0.01211 | 0.0414 | 37.7622
3.5 | 0.5298 | 0.01304 | 0.0409 | 40.6288
4 | 0.6018 | 0.01413 | 0.0405 | 42.5902
4.5 | 0.6873 | 0.01535 | 0.0373 | 44.7752
5 | 0.7588 | 0.01656 | 0.0369 | 45.8213
5.5 | 0.8306 | 0.01782 | 0.0363 | 46.6105
6 | 0.9075 | 0.01945 | 0.0341 | 46.6581
6.5 | 0.9815 | 0.02107 | 0.0325 | 46.5828
7 | 1.0143 | 0.0226 | 0.0371 | 44.8805
7.5 | 1.01 | 0.02439 | 0.0472 | 41.4104
8 | 1.0123 | 0.02645 | 0.0554 | 38.2722
8.5 | 1.0148 | 0.0292 | 0.062 | 34.7534
9 | 1.0168 | 0.03259 | 0.0668 | 31.1998
9.5 | 1.0185 | 0.0366 | 0.0702 | 27.8279
10 | 1.0097 | 0.04198 | 0.0721 | 24.0519
10.5 | 0.979 | 0.05007 | 0.0708 | 19.5526
11 | 0.9369 | 0.0603 | 0.0668 | 15.5373
11.5 | 0.8869 | 0.07241 | 0.0608 | 12.2483
12 | 0.8563 | 0.08283 | 0.0561 | 10.338
12.5 | 0.693 | 0.11367 | 0.0372 | 6.0966
13.5 | 0.6621 | 0.13577 | 0.0269 | 4.8766
14 | 0.6405 | 0.14923 | 0.02 | 4.292
14.5 | 0.6595 | 0.1548 | 0.0179 | 4.2603

## 33. Re 750k Mach 0.00 (1)
BIGFOIL.COM POLAR EXPORT
NACA32116
NACA32116 |  |  |  | Cl Max: | 1.638 | at alpha= | 17.5 | deg
JavaFoil+Calcfoil stall+Eppler ext transition |  |  |  | L/D Max: | 76.843 | at alpha= | 8.5 | deg
Re: | 750000 |  |  | Cd Min: | 0.00882 | at alpha= | 1 | deg
Mach: | 0 |  |  | Cl=0 at alpha= | -1.3064 | deg
|  |  |  | @ Cl=0.1, Cd= | 0.011195
|  |  |  | @ Cl=0.4, Cd= | 0.0102
|  |  |  | @ Cl=0.6, Cd= | 0.010046
alpha (deg) | Cl | Cd | Cm | Cl/Cd
-20 | -0.921 | 0.18212 | 0.008 | -5.058
-19.5 | -0.933 | 0.17291 | 0.008 | -5.393
-19 | -0.943 | 0.16478 | 0.008 | -5.72
-18.5 | -0.951 | 0.15654 | 0.008 | -6.077
-18 | -0.959 | 0.14984 | 0.008 | -6.397
-17.5 | -0.964 | 0.14172 | 0.008 | -6.804
-17 | -0.968 | 0.13484 | 0.007 | -7.179
-16.5 | -0.97 | 0.12797 | 0.007 | -7.579
-16 | -0.97 | 0.12192 | 0.007 | -7.953
-15.5 | -0.967 | 0.11535 | 0.007 | -8.382
-15 | -0.962 | 0.10915 | 0.007 | -8.812
-14.5 | -0.955 | 0.1035 | 0.007 | -9.223
-14 | -0.945 | 0.09801 | 0.007 | -9.641
-13.5 | -0.932 | 0.09261 | 0.007 | -10.068
-13 | -0.917 | 0.08743 | 0.007 | -10.491
-12.5 | -0.899 | 0.08253 | 0.007 | -10.894
-12 | -0.878 | 0.07809 | 0.006 | -11.24
-11.5 | -0.854 | 0.07346 | 0.006 | -11.622
-11 | -0.827 | 0.06924 | 0.006 | -11.95
-10.5 | -0.799 | 0.06543 | 0.006 | -12.212
-10 | -0.768 | 0.06159 | 0.006 | -12.472
-9.5 | -0.735 | 0.05809 | 0.006 | -12.654
-9 | -0.7 | 0.05471 | 0.006 | -12.795
-8.5 | -0.663 | 0.05154 | 0.006 | -12.863
-8 | -0.624 | 0.04858 | 0.006 | -12.851
-7.5 | -0.584 | 0.04585 | 0.006 | -12.736
-7 | -0.542 | 0.04321 | 0.006 | -12.552
-6.5 | -0.499 | 0.04101 | 0.006 | -12.177
-6 | -0.455 | 0.03878 | 0.006 | -11.732
-5.5 | -0.41 | 0.03647 | 0.006 | -11.244
-5 | -0.447 | 0.01011 | 0.01 | -44.217
-4.5 | -0.389 | 0.01049 | 0.01 | -37.023
-4 | -0.329 | 0.01037 | 0.009 | -31.749
-3.5 | -0.269 | 0.01029 | 0.009 | -26.152
-3 | -0.209 | 0.01071 | 0.009 | -19.479
-2.5 | -0.148 | 0.01065 | 0.008 | -13.855
-2 | -0.086 | 0.01062 | 0.008 | -8.105
-1.5 | -0.024 | 0.01116 | 0.008 | -2.181
-1 | 0.038 | 0.01118 | 0.008 | 3.359
-0.5 | 0.099 | 0.0112 | 0.007 | 8.88
0 | 0.161 | 0.01087 | 0.007 | 14.835
0.5 | 0.223 | 0.01149 | 0.007 | 19.396
1 | 0.284 | 0.00882 | 0.006 | 32.231
1.5 | 0.346 | 0.01005 | 0.006 | 34.376
2 | 0.407 | 0.01022 | 0.006 | 39.786
2.5 | 0.467 | 0.00987 | 0.005 | 47.372
3 | 0.528 | 0.01006 | 0.005 | 52.467
3.5 | 0.588 | 0.00979 | 0.005 | 60.054
4 | 0.648 | 0.01107 | 0.005 | 58.531
4.5 | 0.707 | 0.01136 | 0.004 | 62.267
5 | 0.766 | 0.01167 | 0.004 | 65.626
5.5 | 0.824 | 0.01199 | 0.004 | 68.713
6 | 0.882 | 0.01239 | 0.003 | 71.177
6.5 | 0.938 | 0.01281 | 0.003 | 73.246
7 | 0.994 | 0.01328 | 0.003 | 74.821
7.5 | 1.049 | 0.01378 | 0.003 | 76.09
8 | 1.102 | 0.01437 | 0.002 | 76.68
8.5 | 1.154 | 0.01502 | 0.002 | 76.843
9 | 1.204 | 0.01575 | 0.002 | 76.459
9.5 | 1.253 | 0.01658 | 0.001 | 75.585
10 | 1.299 | 0.01758 | 0.001 | 73.884
10.5 | 1.343 | 0.01879 | 0.001 | 71.488
11 | 1.384 | 0.02018 | 0.001 | 68.607
11.5 | 1.423 | 0.02185 | 0 | 65.138
12 | 1.459 | 0.02397 | 0 | 60.84
12.5 | 1.491 | 0.02652 | 0 | 56.216
13 | 1.521 | 0.02951 | 0 | 51.536
13.5 | 1.547 | 0.03302 | -0.001 | 46.853
14 | 1.569 | 0.0373 | -0.001 | 42.071
14.5 | 1.589 | 0.04217 | -0.001 | 37.678
15 | 1.605 | 0.04741 | -0.001 | 33.862
15.5 | 1.618 | 0.05355 | -0.002 | 30.207
16 | 1.627 | 0.06034 | -0.002 | 26.961
16.5 | 1.633 | 0.06759 | -0.002 | 24.161
17 | 1.637 | 0.07533 | -0.002 | 21.728
17.5 | 1.638 | 0.08363 | -0.002 | 19.585
18 | 1.635 | 0.09216 | -0.002 | 17.746
18.5 | 1.63 | 0.10131 | -0.003 | 16.093
19 | 1.624 | 0.1106 | -0.003 | 14.68
19.5 | 1.615 | 0.12042 | -0.003 | 13.407
20 | 1.604 | 0.13046 | -0.003 | 12.293

## 34. Re 750k Mach 0.00 (2)
BIGFOIL.COM POLAR EXPORT
NACA32116
NACA32116 |  |  |  | Cl Max: | 1.4458 | at alpha= | 17.5 | deg
XFOIL ncrit=9 |  |  |  | L/D Max: | 74.8111 | at alpha= | 9 | deg
Re: | 750000 |  |  | Cd Min: | 0.15242 | at alpha= | -16 | deg
Mach: | 0 |  |  | Cl=0 at alpha= | -1.8632 | deg
|  |  |  | @ Cl=0.1, Cd= | 0.0075578
|  |  |  | @ Cl=0.4, Cd= | 0.0086544
|  |  |  | @ Cl=0.6, Cd= | 0.010558
alpha (deg) | Cl | Cd | Cm | Cl/Cd
-16 | -0.5138 | 0.15242 | -0.0082 | -3.3709
-15.5 | -0.5532 | 0.12855 | -0.0204 | -4.3034
-15 | -0.5479 | 0.12185 | -0.0226 | -4.4965
-14.5 | -0.5473 | 0.11366 | -0.0257 | -4.8152
-14 | -0.6873 | 0.07639 | -0.0507 | -8.9973
-13.5 | -0.7562 | 0.06418 | -0.0555 | -11.7825
-13 | -0.7985 | 0.05725 | -0.0537 | -13.9476
-12.5 | -0.8318 | 0.05242 | -0.0481 | -15.868
-12 | -0.9138 | 0.04644 | -0.0314 | -19.677
-11.5 | -0.9244 | 0.04312 | -0.0227 | -21.4378
-11 | -0.9556 | 0.03465 | -0.0105 | -27.5786
-10.5 | -0.9403 | 0.03107 | -0.0048 | -30.2639
-10 | -0.884 | 0.02718 | -0.0066 | -32.5239
-9.5 | -0.825 | 0.02352 | -0.0081 | -35.0765
-9 | -0.7592 | 0.0211 | -0.0111 | -35.981
-8.5 | -0.6894 | 0.01985 | -0.0147 | -34.7305
-8 | -0.6259 | 0.01813 | -0.0165 | -34.5229
-7.5 | -0.555 | 0.01628 | -0.0199 | -34.0909
-7 | -0.4866 | 0.01508 | -0.0229 | -32.2679
-6.5 | -0.4143 | 0.01398 | -0.0266 | -29.6352
-6 | -0.3534 | 0.01286 | -0.0279 | -27.4806
-5.5 | -0.3049 | 0.01224 | -0.0263 | -24.9101
-5 | -0.2638 | 0.01179 | -0.023 | -22.3749
-4.5 | -0.2266 | 0.01129 | -0.019 | -20.0709
-4 | -0.1855 | 0.01099 | -0.0156 | -16.879
-3.5 | -0.1428 | 0.01081 | -0.0126 | -13.21
-3 | -0.1022 | 0.01048 | -0.0092 | -9.7519
-2.5 | -0.058 | 0.01034 | -0.0065 | -5.6093
-2 | -0.0127 | 0.01018 | -0.004 | -1.2475
-1.5 | 0.0337 | 0.01005 | -0.0018 | 3.3532
-1 | 0.0548 | 0.00841 | 0.0048 | 6.5161
-0.5 | 0.083 | 0.00764 | 0.0105 | 10.8639
0 | 0.1223 | 0.00745 | 0.0143 | 16.4161
0.5 | 0.1634 | 0.00742 | 0.0178 | 22.0216
1 | 0.2085 | 0.00751 | 0.0205 | 27.763
1.5 | 0.2557 | 0.00767 | 0.0227 | 33.3377
2 | 0.3044 | 0.00794 | 0.0245 | 38.3375
2.5 | 0.3579 | 0.00831 | 0.0252 | 43.0686
3 | 0.4129 | 0.00876 | 0.0255 | 47.1347
3.5 | 0.4688 | 0.0093 | 0.0255 | 50.4086
4 | 0.5314 | 0.00994 | 0.024 | 53.4608
4.5 | 0.5978 | 0.01054 | 0.0216 | 56.7173
5 | 0.6691 | 0.01111 | 0.0182 | 60.225
5.5 | 0.7281 | 0.01166 | 0.0174 | 62.4443
6 | 0.7998 | 0.01224 | 0.0137 | 65.3431
6.5 | 0.8642 | 0.01293 | 0.0115 | 66.8368
7 | 0.9277 | 0.01342 | 0.0096 | 69.1282
7.5 | 0.9954 | 0.01406 | 0.0065 | 70.7966
8 | 1.0558 | 0.01483 | 0.0048 | 71.1935
8.5 | 1.1231 | 0.01529 | 0.0018 | 73.4532
9 | 1.188 | 0.01588 | -0.001 | 74.8111
9.5 | 1.2044 | 0.01666 | 0.0057 | 72.2929
10 | 1.2064 | 0.01704 | 0.0155 | 70.7981
10.5 | 1.2182 | 0.01749 | 0.0232 | 69.6512
11 | 1.2356 | 0.01813 | 0.0294 | 68.1522
11.5 | 1.2554 | 0.01896 | 0.0347 | 66.2131
12 | 1.2693 | 0.02035 | 0.0401 | 62.3735
12.5 | 1.2928 | 0.02151 | 0.0438 | 60.1023
13 | 1.3183 | 0.02274 | 0.0468 | 57.9727
13.5 | 1.342 | 0.02426 | 0.0494 | 55.3174
14 | 1.3598 | 0.02635 | 0.0518 | 51.6053
14.5 | 1.376 | 0.02882 | 0.0539 | 47.7446
15 | 1.3975 | 0.03109 | 0.055 | 44.9501
15.5 | 1.4149 | 0.03387 | 0.0558 | 41.7744
16 | 1.4252 | 0.03746 | 0.0563 | 38.0459
16.5 | 1.4305 | 0.04168 | 0.0564 | 34.321
17 | 1.4406 | 0.04578 | 0.0558 | 31.4679
17.5 | 1.4458 | 0.05057 | 0.0548 | 28.5901
18 | 1.4409 | 0.05665 | 0.0531 | 25.4351
18.5 | 1.4344 | 0.06308 | 0.0512 | 22.7394
19 | 1.4275 | 0.06998 | 0.0486 | 20.3987
19.5 | 1.4147 | 0.07777 | 0.0454 | 18.1908
20 | 1.3939 | 0.08661 | 0.0417 | 16.094

## 35. Re 750k Mach 0.10 (1)
BIGFOIL.COM POLAR EXPORT
NACA32116
NACA32116 |  |  |  | Cl Max: | 1.624 | at alpha= | 17 | deg
JavaFoil+Calcfoil stall+Eppler ext transition |  |  |  | L/D Max: | 76.27 | at alpha= | 8.5 | deg
Re: | 750000 |  |  | Cd Min: | 0.00889 | at alpha= | 1 | deg
Mach: | 0.1 |  |  | Cl=0 at alpha= | -1.3064 | deg
|  |  |  | @ Cl=0.1, Cd= | 0.01127
|  |  |  | @ Cl=0.4, Cd= | 0.0098208
|  |  |  | @ Cl=0.6, Cd= | 0.010058
alpha (deg) | Cl | Cd | Cm | Cl/Cd
-20 | -0.876 | 0.18429 | 0.008 | -4.755
-19.5 | -0.891 | 0.17718 | 0.008 | -5.028
-19 | -0.904 | 0.16707 | 0.008 | -5.412
-18.5 | -0.916 | 0.16043 | 0.008 | -5.711
-18 | -0.927 | 0.15163 | 0.008 | -6.111
-17.5 | -0.935 | 0.14431 | 0.008 | -6.482
-17 | -0.942 | 0.13697 | 0.007 | -6.88
-16.5 | -0.947 | 0.12966 | 0.007 | -7.304
-16 | -0.949 | 0.12355 | 0.007 | -7.685
-15.5 | -0.95 | 0.11637 | 0.007 | -8.16
-15 | -0.947 | 0.11063 | 0.007 | -8.561
-14.5 | -0.942 | 0.10458 | 0.007 | -9.01
-14 | -0.935 | 0.09912 | 0.007 | -9.428
-13.5 | -0.924 | 0.09353 | 0.007 | -9.88
-13 | -0.911 | 0.08813 | 0.007 | -10.333
-12.5 | -0.894 | 0.08326 | 0.007 | -10.74
-12 | -0.874 | 0.07839 | 0.006 | -11.149
-11.5 | -0.851 | 0.074 | 0.006 | -11.505
-11 | -0.826 | 0.06973 | 0.006 | -11.849
-10.5 | -0.798 | 0.06572 | 0.006 | -12.15
-10 | -0.768 | 0.06197 | 0.006 | -12.397
-9.5 | -0.736 | 0.05836 | 0.006 | -12.609
-9 | -0.701 | 0.05484 | 0.006 | -12.788
-8.5 | -0.665 | 0.0517 | 0.006 | -12.856
-8 | -0.626 | 0.04872 | 0.006 | -12.852
-7.5 | -0.586 | 0.0459 | 0.006 | -12.768
-7 | -0.544 | 0.04329 | 0.006 | -12.576
-6.5 | -0.501 | 0.0409 | 0.006 | -12.254
-6 | -0.457 | 0.03891 | 0.006 | -11.738
-5.5 | -0.411 | 0.0368 | 0.006 | -11.174
-5 | -0.449 | 0.01014 | 0.01 | -44.299
-4.5 | -0.39 | 0.01055 | 0.01 | -36.993
-4 | -0.331 | 0.01042 | 0.009 | -31.748
-3.5 | -0.271 | 0.01031 | 0.009 | -26.248
-3 | -0.21 | 0.01073 | 0.009 | -19.532
-2.5 | -0.148 | 0.01067 | 0.009 | -13.899
-2 | -0.086 | 0.01064 | 0.008 | -8.133
-1.5 | -0.024 | 0.01119 | 0.008 | -2.186
-1 | 0.038 | 0.01118 | 0.008 | 3.377
-0.5 | 0.1 | 0.01127 | 0.007 | 8.865
0 | 0.162 | 0.01089 | 0.007 | 14.877
0.5 | 0.224 | 0.01152 | 0.007 | 19.447
1 | 0.286 | 0.00889 | 0.006 | 32.159
1.5 | 0.347 | 0.01012 | 0.006 | 34.319
2 | 0.409 | 0.00977 | 0.006 | 41.811
2.5 | 0.47 | 0.00994 | 0.006 | 47.234
3 | 0.53 | 0.00966 | 0.005 | 54.887
3.5 | 0.591 | 0.00987 | 0.005 | 59.855
4 | 0.651 | 0.01112 | 0.005 | 58.52
4.5 | 0.71 | 0.01141 | 0.004 | 62.269
5 | 0.769 | 0.01174 | 0.004 | 65.555
5.5 | 0.828 | 0.01209 | 0.004 | 68.454
6 | 0.885 | 0.01249 | 0.003 | 70.906
6.5 | 0.942 | 0.01292 | 0.003 | 72.93
7 | 0.998 | 0.01339 | 0.003 | 74.548
7.5 | 1.053 | 0.01391 | 0.003 | 75.701
8 | 1.106 | 0.01451 | 0.002 | 76.22
8.5 | 1.158 | 0.01518 | 0.002 | 76.27
9 | 1.208 | 0.01594 | 0.002 | 75.801
9.5 | 1.256 | 0.01681 | 0.001 | 74.75
10 | 1.302 | 0.01787 | 0.001 | 72.879
10.5 | 1.346 | 0.01912 | 0.001 | 70.377
11 | 1.387 | 0.02062 | 0.001 | 67.249
11.5 | 1.424 | 0.0224 | 0 | 63.59
12 | 1.459 | 0.02466 | 0 | 59.17
12.5 | 1.491 | 0.02738 | 0 | 54.441
13 | 1.519 | 0.0306 | 0 | 49.653
13.5 | 1.544 | 0.03436 | -0.001 | 44.948
14 | 1.566 | 0.03887 | -0.001 | 40.285
14.5 | 1.584 | 0.04404 | -0.001 | 35.965
15 | 1.599 | 0.04959 | -0.001 | 32.246
15.5 | 1.61 | 0.05602 | -0.002 | 28.738
16 | 1.618 | 0.06313 | -0.002 | 25.624
16.5 | 1.622 | 0.07065 | -0.002 | 22.956
17 | 1.624 | 0.07884 | -0.002 | 20.593
17.5 | 1.623 | 0.0874 | -0.002 | 18.568
18 | 1.618 | 0.09616 | -0.002 | 16.828
18.5 | 1.611 | 0.10557 | -0.002 | 15.257
19 | 1.601 | 0.11523 | -0.003 | 13.896
19.5 | 1.59 | 0.12521 | -0.003 | 12.695
20 | 1.576 | 0.13564 | -0.003 | 11.617

## 36. Re 750k Mach 0.10 (2)
BIGFOIL.COM POLAR EXPORT
NACA32116
NACA32116 |  |  |  | Cl Max: | 1.4321 | at alpha= | 17.5 | deg
XFOIL ncrit=9 |  |  |  | L/D Max: | 74.0509 | at alpha= | 9 | deg
Re: | 750000 |  |  | Cd Min: | 0.17047 | at alpha= | -17.5 | deg
Mach: | 0.1 |  |  | Cl=0 at alpha= | -1.8224 | deg
|  |  |  | @ Cl=0.1, Cd= | 0.007608
|  |  |  | @ Cl=0.4, Cd= | 0.0086965
|  |  |  | @ Cl=0.6, Cd= | 0.010579
alpha (deg) | Cl | Cd | Cm | Cl/Cd
-17.5 | -0.5537 | 0.17047 | -0.0018 | -3.2481
-17 | -0.5373 | 0.16542 | -0.0033 | -3.2481
-16.5 | -0.5218 | 0.16022 | -0.0051 | -3.2568
-16 | -0.5112 | 0.15348 | -0.0079 | -3.3307
-15.5 | -0.5474 | 0.13036 | -0.02 | -4.1991
-15 | -0.5401 | 0.12428 | -0.0217 | -4.3458
-14.5 | -0.5362 | 0.11703 | -0.0242 | -4.5817
-14 | -0.5446 | 0.10606 | -0.0292 | -5.1348
-13.5 | -0.8726 | 0.05082 | -0.0543 | -17.1704
-13 | -0.9107 | 0.0446 | -0.048 | -20.4193
-12.5 | -0.9396 | 0.03957 | -0.0393 | -23.7453
-12 | -0.8536 | 0.04798 | -0.0413 | -17.7907
-11.5 | -0.8888 | 0.0444 | -0.0293 | -20.018
-11 | -0.9141 | 0.04 | -0.018 | -22.8525
-10.5 | -0.9375 | 0.03278 | -0.0065 | -28.5998
-10 | -0.8835 | 0.02886 | -0.0081 | -30.6133
-9.5 | -0.8265 | 0.0242 | -0.0093 | -34.1529
-9 | -0.7616 | 0.02151 | -0.012 | -35.4068
-8.5 | -0.6929 | 0.02028 | -0.0152 | -34.1667
-8 | -0.6278 | 0.01844 | -0.0173 | -34.0456
-7.5 | -0.5572 | 0.01658 | -0.0204 | -33.6068
-6.5 | -0.4133 | 0.01409 | -0.0276 | -29.3329
-6 | -0.3517 | 0.01297 | -0.0289 | -27.1164
-5.5 | -0.3039 | 0.01231 | -0.0271 | -24.6872
-5 | -0.2635 | 0.01185 | -0.0236 | -22.2363
-4.5 | -0.2261 | 0.01136 | -0.0194 | -19.9032
-4 | -0.1856 | 0.01104 | -0.016 | -16.8116
-3.5 | -0.1431 | 0.01085 | -0.0128 | -13.1889
-3 | -0.1023 | 0.01052 | -0.0093 | -9.7243
-2.5 | -0.0575 | 0.01038 | -0.0067 | -5.5395
-2 | -0.0122 | 0.0102 | -0.0041 | -1.1961
-1 | 0.0565 | 0.0085 | 0.0046 | 6.6471
-0.5 | 0.0841 | 0.00769 | 0.0105 | 10.9363
0 | 0.1229 | 0.00749 | 0.0145 | 16.4085
0.5 | 0.1644 | 0.00745 | 0.018 | 22.0671
1 | 0.2093 | 0.00755 | 0.0207 | 27.7219
1.5 | 0.2564 | 0.00772 | 0.023 | 33.2124
2 | 0.3058 | 0.00799 | 0.0248 | 38.2728
2.5 | 0.3585 | 0.00835 | 0.0258 | 42.9341
3 | 0.4136 | 0.00881 | 0.0261 | 46.9467
3.5 | 0.4697 | 0.00935 | 0.0262 | 50.2353
4 | 0.534 | 0.00998 | 0.0244 | 53.507
4.5 | 0.6001 | 0.01058 | 0.0222 | 56.7202
5 | 0.6715 | 0.01119 | 0.0189 | 60.0089
5.5 | 0.7312 | 0.01173 | 0.0181 | 62.3359
6 | 0.8031 | 0.01234 | 0.0145 | 65.081
6.5 | 0.8681 | 0.01301 | 0.0123 | 66.7256
7 | 0.9322 | 0.01354 | 0.0103 | 68.8479
7.5 | 0.9995 | 0.01425 | 0.0074 | 70.1404
8 | 1.0606 | 0.01497 | 0.0058 | 70.8484
8.5 | 1.1288 | 0.01546 | 0.0027 | 73.0142
9 | 1.1937 | 0.01612 | 0.0001 | 74.0509
9.5 | 1.1963 | 0.01693 | 0.0095 | 70.6615
10 | 1.2025 | 0.01722 | 0.0186 | 69.8316
10.5 | 1.216 | 0.01774 | 0.026 | 68.5457
11 | 1.2342 | 0.01846 | 0.032 | 66.8581
11.5 | 1.2536 | 0.0194 | 0.0373 | 64.6186
12 | 1.2665 | 0.02096 | 0.0426 | 60.4246
12.5 | 1.2926 | 0.02207 | 0.046 | 58.5682
13 | 1.3174 | 0.02345 | 0.0489 | 56.1791
13.5 | 1.3401 | 0.02514 | 0.0515 | 53.3055
14 | 1.3541 | 0.02765 | 0.054 | 48.9729
14.5 | 1.3739 | 0.03 | 0.0556 | 45.7967
15 | 1.3938 | 0.03255 | 0.0566 | 42.8203
15.5 | 1.4092 | 0.03565 | 0.0573 | 39.5288
16 | 1.4151 | 0.03977 | 0.0576 | 35.5821
16.5 | 1.4228 | 0.04399 | 0.0574 | 32.3437
17 | 1.43 | 0.04855 | 0.0566 | 29.4542
17.5 | 1.4321 | 0.05385 | 0.0553 | 26.5942
18 | 1.4224 | 0.06056 | 0.0534 | 23.4875
18.5 | 1.4176 | 0.0671 | 0.0511 | 21.1267
19 | 1.4073 | 0.07455 | 0.0482 | 18.8773
19.5 | 1.391 | 0.08296 | 0.0446 | 16.7671
20 | 1.3693 | 0.09213 | 0.0406 | 14.8627

## 37. Re 750k Mach 0.25 (1)
BIGFOIL.COM POLAR EXPORT
NACA32116
NACA32116 |  |  |  | Cl Max: | 1.55 | at alpha= | 15 | deg
JavaFoil+Calcfoil stall+Eppler ext transition |  |  |  | L/D Max: | 73.287 | at alpha= | 7.5 | deg
Re: | 750000 |  |  | Cd Min: | 0.00868 | at alpha= | 1 | deg
Mach: | 0.25 |  |  | Cl=0 at alpha= | -1.3047 | deg
|  |  |  | @ Cl=0.1, Cd= | 0.011058
|  |  |  | @ Cl=0.4, Cd= | 0.0098773
|  |  |  | @ Cl=0.6, Cd= | 0.011146
alpha (deg) | Cl | Cd | Cm | Cl/Cd
-18 | -0.642 | 0.17796 | 0.007 | -3.605
-17.5 | -0.68 | 0.16594 | 0.007 | -4.098
-17 | -0.715 | 0.15522 | 0.007 | -4.608
-16.5 | -0.747 | 0.14481 | 0.007 | -5.16
-16 | -0.775 | 0.13642 | 0.007 | -5.682
-15.5 | -0.799 | 0.12766 | 0.007 | -6.261
-15 | -0.819 | 0.12044 | 0.007 | -6.802
-14.5 | -0.835 | 0.11299 | 0.007 | -7.387
-14 | -0.846 | 0.10515 | 0.007 | -8.041
-13.5 | -0.852 | 0.09864 | 0.007 | -8.635
-13 | -0.853 | 0.09275 | 0.007 | -9.202
-12.5 | -0.85 | 0.08734 | 0.007 | -9.732
-12 | -0.841 | 0.08199 | 0.006 | -10.253
-11.5 | -0.827 | 0.07689 | 0.006 | -10.761
-11 | -0.81 | 0.07194 | 0.006 | -11.262
-10.5 | -0.789 | 0.06775 | 0.006 | -11.648
-10 | -0.765 | 0.0636 | 0.006 | -12.02
-9.5 | -0.736 | 0.05963 | 0.006 | -12.35
-9 | -0.705 | 0.05604 | 0.006 | -12.584
-8.5 | -0.671 | 0.05267 | 0.006 | -12.741
-8 | -0.634 | 0.04963 | 0.006 | -12.779
-7.5 | -0.595 | 0.04671 | 0.006 | -12.743
-7 | -0.554 | 0.04396 | 0.006 | -12.607
-6.5 | -0.511 | 0.04144 | 0.006 | -12.339
-6 | -0.466 | 0.03921 | 0.006 | -11.895
-5.5 | -0.42 | 0.03708 | 0.005 | -11.338
-5 | -0.373 | 0.03507 | 0.006 | -10.645
-4.5 | -0.4 | 0.01024 | 0.01 | -39.058
-4 | -0.339 | 0.01063 | 0.01 | -31.925
-3.5 | -0.278 | 0.01052 | 0.009 | -26.377
-3 | -0.215 | 0.01047 | 0.009 | -20.544
-2.5 | -0.152 | 0.01087 | 0.009 | -14.009
-2 | -0.089 | 0.01087 | 0.008 | -8.174
-1.5 | -0.025 | 0.01083 | 0.008 | -2.319
-1 | 0.039 | 0.01101 | 0.008 | 3.523
-0.5 | 0.103 | 0.01106 | 0.008 | 9.28
0 | 0.166 | 0.01114 | 0.007 | 14.943
0.5 | 0.23 | 0.01127 | 0.007 | 20.415
1 | 0.293 | 0.00868 | 0.007 | 33.792
1.5 | 0.356 | 0.00957 | 0.006 | 37.223
2 | 0.419 | 0.01001 | 0.006 | 41.872
2.5 | 0.482 | 0.00973 | 0.006 | 49.522
3 | 0.544 | 0.01092 | 0.005 | 49.823
3.5 | 0.606 | 0.01117 | 0.005 | 54.226
4 | 0.667 | 0.01144 | 0.005 | 58.318
4.5 | 0.728 | 0.01177 | 0.004 | 61.871
5 | 0.788 | 0.01213 | 0.004 | 64.961
5.5 | 0.847 | 0.01254 | 0.004 | 67.59
6 | 0.906 | 0.01298 | 0.004 | 69.787
6.5 | 0.963 | 0.01348 | 0.003 | 71.485
7 | 1.019 | 0.01403 | 0.003 | 72.68
7.5 | 1.074 | 0.01466 | 0.003 | 73.287
8 | 1.127 | 0.01539 | 0.002 | 73.25
8.5 | 1.178 | 0.01619 | 0.002 | 72.759
9 | 1.227 | 0.01715 | 0.002 | 71.543
9.5 | 1.273 | 0.01832 | 0.001 | 69.498
10 | 1.316 | 0.01973 | 0.001 | 66.735
10.5 | 1.356 | 0.02144 | 0.001 | 63.26
11 | 1.393 | 0.02352 | 0.001 | 59.251
11.5 | 1.426 | 0.0262 | 0 | 54.429
12 | 1.455 | 0.02944 | 0 | 49.43
12.5 | 1.481 | 0.03328 | 0 | 44.504
13 | 1.503 | 0.03789 | 0 | 39.678
13.5 | 1.521 | 0.04343 | -0.001 | 35.013
14 | 1.535 | 0.04963 | -0.001 | 30.922
14.5 | 1.544 | 0.05643 | -0.001 | 27.372
15 | 1.55 | 0.06416 | -0.001 | 24.154
15.5 | 1.55 | 0.07247 | -0.001 | 21.391
16 | 1.547 | 0.08121 | -0.002 | 19.051
16.5 | 1.538 | 0.09067 | -0.002 | 16.968
17 | 1.526 | 0.10047 | -0.002 | 15.192
17.5 | 1.51 | 0.11076 | -0.002 | 13.631
18 | 1.487 | 0.12156 | -0.002 | 12.23
18.5 | 1.459 | 0.13289 | -0.002 | 10.982
19 | 1.428 | 0.14481 | -0.003 | 9.86
19.5 | 1.392 | 0.1573 | -0.003 | 8.849
20 | 1.352 | 0.17052 | -0.003 | 7.928

## 38. Re 750k Mach 0.25 (2)
BIGFOIL.COM POLAR EXPORT
NACA32116
NACA32116 |  |  |  | Cl Max: | 1.359 | at alpha= | 16 | deg
XFOIL ncrit=9 |  |  |  | L/D Max: | 69.8732 | at alpha= | 8.5 | deg
Re: | 750000 |  |  | Cd Min: | 0.14333 | at alpha= | -15.5 | deg
Mach: | 0.25 |  |  | Cl=0 at alpha= | -1.8892 | deg
|  |  |  | @ Cl=0.1, Cd= | 0.0078922
|  |  |  | @ Cl=0.4, Cd= | 0.0089534
|  |  |  | @ Cl=0.6, Cd= | 0.010794
alpha (deg) | Cl | Cd | Cm | Cl/Cd
-15.5 | -0.512 | 0.14333 | -0.0152 | -3.5722
-15 | -0.5117 | 0.13362 | -0.0188 | -3.8295
-14.5 | -0.5011 | 0.12772 | -0.0203 | -3.9234
-14 | -0.4939 | 0.12095 | -0.0225 | -4.0835
-13.5 | -0.4967 | 0.1113 | -0.0266 | -4.4627
-13 | -0.5689 | 0.08388 | -0.0442 | -6.7823
-12.5 | -0.6239 | 0.06946 | -0.0531 | -8.9821
-12 | -0.7274 | 0.05456 | -0.0557 | -13.3321
-11.5 | -0.7682 | 0.04886 | -0.0502 | -15.7225
-11 | -0.7984 | 0.04506 | -0.0414 | -17.7186
-10.5 | -0.8398 | 0.04197 | -0.0277 | -20.0095
-9.5 | -0.8206 | 0.03159 | -0.0173 | -25.9766
-9 | -0.7704 | 0.02557 | -0.0172 | -30.1291
-8.5 | -0.7065 | 0.02275 | -0.0193 | -31.0549
-8 | -0.6387 | 0.02057 | -0.0215 | -31.0501
-7.5 | -0.5673 | 0.01821 | -0.0239 | -31.1532
-7 | -0.4865 | 0.01608 | -0.0286 | -30.255
-6.5 | -0.4101 | 0.01477 | -0.0324 | -27.7657
-6 | -0.3412 | 0.01364 | -0.0345 | -25.0147
-5.5 | -0.2988 | 0.01271 | -0.0313 | -23.509
-4.5 | -0.2208 | 0.01185 | -0.0227 | -18.6329
-4 | -0.185 | 0.01129 | -0.0179 | -16.3862
-3.5 | -0.143 | 0.01105 | -0.0142 | -12.9412
-3 | -0.1015 | 0.01073 | -0.0104 | -9.4595
-2.5 | -0.0561 | 0.01059 | -0.0075 | -5.2975
-2 | -0.0105 | 0.01038 | -0.0046 | -1.0116
-1.5 | 0.0369 | 0.01024 | -0.002 | 3.6035
-1 | 0.0674 | 0.00911 | 0.0034 | 7.3985
-0.5 | 0.0897 | 0.00796 | 0.0105 | 11.2688
0 | 0.1277 | 0.00771 | 0.015 | 16.5629
0.5 | 0.169 | 0.00766 | 0.019 | 22.0627
1 | 0.2142 | 0.00776 | 0.0221 | 27.6031
1.5 | 0.2619 | 0.00792 | 0.0248 | 33.0682
2 | 0.3116 | 0.00822 | 0.027 | 37.9075
2.5 | 0.3623 | 0.00861 | 0.0288 | 42.079
3 | 0.4161 | 0.0091 | 0.0299 | 45.7253
3.5 | 0.4742 | 0.00966 | 0.0301 | 49.089
4 | 0.5447 | 0.01032 | 0.0276 | 52.781
4.5 | 0.6112 | 0.01089 | 0.026 | 56.1249
5 | 0.6854 | 0.01158 | 0.0227 | 59.1883
5.5 | 0.7476 | 0.01218 | 0.0219 | 61.3793
6 | 0.8205 | 0.01298 | 0.0188 | 63.2126
6.5 | 0.8863 | 0.01359 | 0.0173 | 65.2171
7 | 0.9554 | 0.01433 | 0.0148 | 66.6713
7.5 | 1.0224 | 0.01519 | 0.0127 | 67.3074
8 | 1.0889 | 0.01584 | 0.0108 | 68.7437
8.5 | 1.1571 | 0.01656 | 0.0084 | 69.8732
9 | 1.1642 | 0.01744 | 0.0172 | 66.7546
9.5 | 1.1725 | 0.01792 | 0.0262 | 65.4297
10 | 1.1874 | 0.01861 | 0.0335 | 63.8044
10.5 | 1.2054 | 0.01956 | 0.0397 | 61.6258
11 | 1.2238 | 0.02081 | 0.0452 | 58.8083
11.5 | 1.2377 | 0.02266 | 0.0503 | 54.6205
12 | 1.2623 | 0.0242 | 0.0538 | 52.1612
12.5 | 1.2845 | 0.02615 | 0.0568 | 49.1205
13 | 1.3051 | 0.02846 | 0.0592 | 45.8573
13.5 | 1.3143 | 0.03182 | 0.0614 | 41.3042
14 | 1.3332 | 0.03482 | 0.0625 | 38.2883
14.5 | 1.3476 | 0.03839 | 0.0632 | 35.1029
15 | 1.3576 | 0.04259 | 0.0632 | 31.876
15.5 | 1.3566 | 0.04792 | 0.0629 | 28.3097
16 | 1.359 | 0.05341 | 0.0617 | 25.4447
16.5 | 1.3572 | 0.05959 | 0.06 | 22.7756
17 | 1.3507 | 0.06649 | 0.0576 | 20.3143
17.5 | 1.3374 | 0.07412 | 0.0549 | 18.0437
18 | 1.3186 | 0.08313 | 0.0509 | 15.8619
18.5 | 1.2977 | 0.09252 | 0.0466 | 14.0262
19 | 1.2759 | 0.10225 | 0.0418 | 12.4782
19.5 | 1.246 | 0.11324 | 0.0361 | 11.0032
20 | 1.2044 | 0.12653 | 0.0287 | 9.5187

## 39. Re 750k Mach 0.50 (1)
BIGFOIL.COM POLAR EXPORT
NACA32116
NACA32116 |  |  |  | Cl Max: | 1.241 | at alpha= | 9.5 | deg
JavaFoil+Calcfoil stall+Eppler ext transition |  |  |  | L/D Max: | 62.204 | at alpha= | 6 | deg
Re: | 750000 |  |  | Cd Min: | 0.01029 | at alpha= | -2 | deg
Mach: | 0.5 |  |  | Cl=0 at alpha= | -1.3028 | deg
|  |  |  | @ Cl=0.1, Cd= | 0.010886
|  |  |  | @ Cl=0.4, Cd= | 0.01092
|  |  |  | @ Cl=0.6, Cd= | 0.012034
alpha (deg) | Cl | Cd | Cm | Cl/Cd
-20 | -1.017 | 0.21233 | 0.011 | -4.79
-19.5 | -0.991 | 0.20182 | 0.011 | -4.912
-19 | -0.964 | 0.19703 | 0.01 | -4.893
-18.5 | -0.938 | 0.19141 | 0.01 | -4.9
-18 | -0.912 | 0.18688 | 0.01 | -4.879
-17.5 | -0.885 | 0.18339 | 0.01 | -4.826
-17 | -0.858 | 0.17274 | 0.01 | -4.968
-16.5 | -0.832 | 0.16825 | 0.009 | -4.943
-16 | -0.805 | 0.16377 | 0.009 | -4.917
-15.5 | -0.778 | 0.15821 | 0.009 | -4.916
-15 | -0.751 | 0.15301 | 0.009 | -4.91
-14.5 | -0.725 | 0.14893 | 0.009 | -4.865
-14 | -0.697 | 0.14289 | 0.008 | -4.878
-13.5 | -0.67 | 0.13837 | 0.008 | -4.844
-13 | -0.643 | 0.13372 | 0.008 | -4.812
-12.5 | -0.617 | 0.12973 | 0.008 | -4.752
-12 | -0.589 | 0.12221 | 0.007 | -4.819
-11.5 | -0.562 | 0.11681 | 0.007 | -4.811
-11 | -0.534 | 0.11478 | 0.007 | -4.655
-10.5 | -0.507 | 0.11175 | 0.007 | -4.539
-10 | -0.48 | 0.10371 | 0.006 | -4.629
-9.5 | -0.453 | 0.07779 | 0.006 | -5.817
-9 | -0.425 | 0.06492 | 0.006 | -6.55
-8.5 | -0.398 | 0.06435 | 0.006 | -6.182
-8 | -0.558 | 0.05887 | 0.005 | -9.478
-7.5 | -0.581 | 0.05274 | 0.006 | -11.01
-7 | -0.567 | 0.04827 | 0.006 | -11.75
-6.5 | -0.538 | 0.0448 | 0.006 | -12.015
-6 | -0.499 | 0.04186 | 0.006 | -11.933
-5.5 | -0.455 | 0.03932 | 0.006 | -11.579
-5 | -0.407 | 0.0371 | 0.006 | -10.981
-4.5 | -0.357 | 0.03493 | 0.006 | -10.21
-4 | -0.304 | 0.03333 | 0.005 | -9.118
-3.5 | -0.308 | 0.01183 | 0.01 | -26.013
-3 | -0.239 | 0.01165 | 0.01 | -20.533
-2.5 | -0.169 | 0.01034 | 0.01 | -16.388
-2 | -0.099 | 0.01029 | 0.009 | -9.615
-1.5 | -0.028 | 0.01039 | 0.009 | -2.696
-1 | 0.043 | 0.01042 | 0.009 | 4.15
-0.5 | 0.114 | 0.011 | 0.008 | 10.409
0 | 0.185 | 0.0107 | 0.008 | 17.335
0.5 | 0.256 | 0.01266 | 0.008 | 20.221
1 | 0.326 | 0.01067 | 0.007 | 30.577
1.5 | 0.396 | 0.01089 | 0.007 | 36.389
2 | 0.466 | 0.01142 | 0.007 | 40.788
2.5 | 0.534 | 0.01169 | 0.006 | 45.739
3 | 0.603 | 0.01205 | 0.006 | 50.022
3.5 | 0.67 | 0.01246 | 0.006 | 53.765
4 | 0.736 | 0.01293 | 0.005 | 56.892
4.5 | 0.801 | 0.01349 | 0.005 | 59.353
5 | 0.864 | 0.01416 | 0.005 | 61.006
5.5 | 0.925 | 0.01491 | 0.004 | 62.02
6 | 0.983 | 0.0158 | 0.004 | 62.204
6.5 | 1.038 | 0.01692 | 0.004 | 61.331
7 | 1.089 | 0.01826 | 0.003 | 59.635
7.5 | 1.135 | 0.01999 | 0.003 | 56.772
8 | 1.175 | 0.02238 | 0.003 | 52.483
8.5 | 1.206 | 0.02561 | 0.002 | 47.084
9 | 1.229 | 0.03002 | 0.002 | 40.926
9.5 | 1.241 | 0.03642 | 0.001 | 34.062
10 | 1.24 | 0.04507 | 0.001 | 27.509
10.5 | 1.226 | 0.0565 | 0.001 | 21.691
11 | 1.198 | 0.07006 | 0.001 | 17.099
11.5 | 1.143 | 0.08524 | 0 | 13.412
12 | 0.991 | 0.10758 | 0 | 9.21
12.5 | 0.777 | 0.13757 | 0 | 5.648
13 | 0.807 | 0.1497 | 0 | 5.388
13.5 | 0.836 | 0.16013 | 0 | 5.222
14 | 0.866 | 0.16821 | -0.001 | 5.149
14.5 | 0.894 | 0.17393 | -0.001 | 5.142

## 40. Re 750k Mach 0.50 (2)
BIGFOIL.COM POLAR EXPORT
NACA32116
NACA32116 |  |  |  | Cl Max: | 1.0898 | at alpha= | 10 | deg
XFOIL ncrit=9 |  |  |  | L/D Max: | 53.5464 | at alpha= | 5.5 | deg
Re: | 750000 |  |  | Cd Min: | 0.23523 | at alpha= | -20 | deg
Mach: | 0.5 |  |  | Cl=0 at alpha= | -2.0439 | deg
|  |  |  | @ Cl=0.1, Cd= | 0.010928
|  |  |  | @ Cl=0.4, Cd= | 0.010024
|  |  |  | @ Cl=0.6, Cd= | 0.012134
alpha (deg) | Cl | Cd | Cm | Cl/Cd
-20 | -0.6364 | 0.23523 | 0.0257 | -2.7054
-19.5 | -0.6187 | 0.2267 | 0.0208 | -2.7292
-19 | -0.5955 | 0.22041 | 0.0182 | -2.7018
-18.5 | -0.5745 | 0.21359 | 0.0147 | -2.6897
-18 | -0.5547 | 0.20622 | 0.011 | -2.6898
-17.5 | -0.5455 | 0.19586 | 0.0039 | -2.7852
-17 | -0.5237 | 0.1887 | 0.0016 | -2.7753
-16.5 | -0.5014 | 0.18265 | -0.0004 | -2.7451
-16 | -0.4832 | 0.17553 | -0.0036 | -2.7528
-15.5 | -0.4763 | 0.16511 | -0.0098 | -2.8847
-15 | -0.4637 | 0.15655 | -0.0133 | -2.962
-14.5 | -0.4447 | 0.15032 | -0.0148 | -2.9584
-14 | -0.4298 | 0.14335 | -0.0172 | -2.9983
-13.5 | -0.4333 | 0.13065 | -0.0246 | -3.3165
-13 | -0.4265 | 0.12216 | -0.0272 | -3.4913
-12.5 | -0.4163 | 0.11534 | -0.0288 | -3.6093
-12 | -0.4126 | 0.10701 | -0.0316 | -3.8557
-11.5 | -0.4398 | 0.08943 | -0.0429 | -4.9178
-11 | -0.4732 | 0.07594 | -0.0515 | -6.2312
-10.5 | -0.4941 | 0.06547 | -0.0539 | -7.547
-10 | -0.5328 | 0.05539 | -0.0581 | -9.6191
-9.5 | -0.5759 | 0.04742 | -0.0575 | -12.1447
-9 | -0.616 | 0.04219 | -0.0515 | -14.6006
-8.5 | -0.6207 | 0.03685 | -0.0498 | -16.844
-8 | -0.6036 | 0.03139 | -0.0482 | -19.2291
-7 | -0.488 | 0.02195 | -0.0491 | -22.2323
-6.5 | -0.3873 | 0.01827 | -0.055 | -21.1987
-6 | -0.3097 | 0.0163 | -0.056 | -19
-5.5 | -0.2574 | 0.01509 | -0.052 | -17.0577
-5 | -0.2212 | 0.01398 | -0.0457 | -15.8226
-4.5 | -0.1891 | 0.01321 | -0.0384 | -14.3149
-4 | -0.1582 | 0.0127 | -0.0307 | -12.4567
-3 | -0.0875 | 0.01178 | -0.0171 | -7.4278
-2.5 | -0.0447 | 0.01141 | -0.0118 | -3.9176
-2 | 0.0043 | 0.01124 | -0.0075 | 0.38256
-1.5 | 0.0527 | 0.01103 | -0.0033 | 4.7779
-1 | 0.1038 | 0.01092 | 0.0005 | 9.5055
-0.5 | 0.1236 | 0.00946 | 0.0094 | 13.0655
0 | 0.1504 | 0.00876 | 0.0176 | 17.1689
0.5 | 0.1901 | 0.00866 | 0.0237 | 21.9515
1 | 0.2329 | 0.00873 | 0.0293 | 26.6781
2 | 0.3243 | 0.00934 | 0.0393 | 34.7216
2.5 | 0.3753 | 0.00979 | 0.0433 | 38.335
3 | 0.4312 | 0.01032 | 0.0462 | 41.7829
3.5 | 0.4989 | 0.01095 | 0.0468 | 45.5616
4 | 0.5697 | 0.01179 | 0.0467 | 48.3206
4.5 | 0.6454 | 0.01265 | 0.0457 | 51.0198
5 | 0.7122 | 0.01378 | 0.0462 | 51.6836
5.5 | 0.7957 | 0.01486 | 0.0437 | 53.5464
6 | 0.8635 | 0.01613 | 0.0437 | 53.5338
6.5 | 0.937 | 0.01767 | 0.0423 | 53.0277
7 | 1.0084 | 0.0192 | 0.0412 | 52.5208
7.5 | 1.0617 | 0.02106 | 0.0422 | 50.4131
8 | 1.0559 | 0.02307 | 0.0519 | 45.7694
8.5 | 1.0657 | 0.0252 | 0.0589 | 42.2897
9 | 1.0757 | 0.02796 | 0.0644 | 38.4728
9.5 | 1.0845 | 0.03138 | 0.0685 | 34.5602
10 | 1.0898 | 0.03553 | 0.0714 | 30.6727
10.5 | 1.0846 | 0.04095 | 0.0728 | 26.486
11 | 1.0725 | 0.04755 | 0.0726 | 22.5552
11.5 | 1.0532 | 0.05536 | 0.0707 | 19.0246
12 | 1.0347 | 0.06359 | 0.068 | 16.2714
12.5 | 1.0142 | 0.07232 | 0.0646 | 14.0238
13 | 0.9169 | 0.09063 | 0.0536 | 10.117
13.5 | 0.8291 | 0.10957 | 0.0424 | 7.5669
14.5 | 0.7483 | 0.13795 | 0.027 | 5.4244
15 | 0.7232 | 0.15153 | 0.0197 | 4.7727

## 41. Re 1M Mach 0.00 (1)
BIGFOIL.COM POLAR EXPORT
NACA32116
NACA32116 |  |  |  | Cl Max: | 1.653 | at alpha= | 17 | deg
JavaFoil+Calcfoil stall+Eppler ext transition |  |  |  | L/D Max: | 82.248 | at alpha= | 8.5 | deg
Re: | 1000000 |  |  | Cd Min: | 0.00866 | at alpha= | 1 | deg
Mach: | 0 |  |  | Cl=0 at alpha= | -1.3064 | deg
|  |  |  | @ Cl=0.1, Cd= | 0.0107
|  |  |  | @ Cl=0.4, Cd= | 0.0096516
|  |  |  | @ Cl=0.6, Cd= | 0.009594
alpha (deg) | Cl | Cd | Cm | Cl/Cd
-20 | -0.922 | 0.17558 | 0.008 | -5.25
-19.5 | -0.933 | 0.16706 | 0.008 | -5.585
-19 | -0.943 | 0.16048 | 0.008 | -5.878
-18.5 | -0.952 | 0.15334 | 0.008 | -6.208
-18 | -0.959 | 0.14523 | 0.008 | -6.605
-17.5 | -0.965 | 0.13859 | 0.008 | -6.963
-17 | -0.969 | 0.13154 | 0.008 | -7.365
-16.5 | -0.971 | 0.12464 | 0.008 | -7.787
-16 | -0.97 | 0.11839 | 0.007 | -8.196
-15.5 | -0.968 | 0.11251 | 0.007 | -8.601
-15 | -0.963 | 0.10689 | 0.007 | -9.006
-14.5 | -0.955 | 0.10142 | 0.007 | -9.42
-14 | -0.946 | 0.09579 | 0.007 | -9.873
-13.5 | -0.933 | 0.09025 | 0.007 | -10.341
-13 | -0.918 | 0.08537 | 0.007 | -10.754
-12.5 | -0.9 | 0.08068 | 0.007 | -11.155
-12 | -0.879 | 0.07638 | 0.007 | -11.503
-11.5 | -0.855 | 0.072 | 0.007 | -11.87
-11 | -0.828 | 0.06777 | 0.007 | -12.223
-10.5 | -0.8 | 0.06388 | 0.006 | -12.523
-10 | -0.769 | 0.06022 | 0.006 | -12.772
-9.5 | -0.736 | 0.05669 | 0.006 | -12.984
-9 | -0.701 | 0.05342 | 0.006 | -13.122
-8.5 | -0.664 | 0.05052 | 0.006 | -13.143
-8 | -0.625 | 0.04762 | 0.006 | -13.134
-7.5 | -0.585 | 0.04492 | 0.006 | -13.028
-7 | -0.544 | 0.04218 | 0.006 | -12.896
-6.5 | -0.616 | 0.01177 | 0.011 | -52.366
-6 | -0.561 | 0.01152 | 0.011 | -48.7
-5.5 | -0.505 | 0.01011 | 0.01 | -49.895
-5 | -0.447 | 0.01048 | 0.01 | -42.685
-4.5 | -0.389 | 0.01034 | 0.01 | -37.579
-4 | -0.329 | 0.01023 | 0.009 | -32.188
-3.5 | -0.269 | 0.01072 | 0.009 | -25.128
-3 | -0.209 | 0.01023 | 0.009 | -20.401
-2.5 | -0.148 | 0.01017 | 0.008 | -14.504
-2 | -0.086 | 0.01066 | 0.008 | -8.073
-1.5 | -0.024 | 0.01067 | 0.008 | -2.281
-1 | 0.038 | 0.01062 | 0.008 | 3.54
-0.5 | 0.099 | 0.01069 | 0.007 | 9.303
0 | 0.161 | 0.01128 | 0.007 | 14.298
0.5 | 0.223 | 0.01086 | 0.007 | 20.52
1 | 0.284 | 0.00866 | 0.006 | 32.846
1.5 | 0.346 | 0.00951 | 0.006 | 36.336
2 | 0.407 | 0.00967 | 0.006 | 42.063
2.5 | 0.468 | 0.00981 | 0.005 | 47.634
3 | 0.528 | 0.00946 | 0.005 | 55.796
3.5 | 0.588 | 0.00964 | 0.005 | 61.04
4 | 0.648 | 0.00941 | 0.005 | 68.894
4.5 | 0.708 | 0.01086 | 0.004 | 65.168
5 | 0.766 | 0.01114 | 0.004 | 68.807
5.5 | 0.825 | 0.01142 | 0.004 | 72.205
6 | 0.883 | 0.01176 | 0.003 | 75.04
6.5 | 0.939 | 0.01213 | 0.003 | 77.476
7 | 0.995 | 0.01255 | 0.003 | 79.292
7.5 | 1.051 | 0.01298 | 0.003 | 80.952
8 | 1.104 | 0.01351 | 0.002 | 81.749
8.5 | 1.157 | 0.01407 | 0.002 | 82.248
9 | 1.208 | 0.0147 | 0.002 | 82.158
9.5 | 1.257 | 0.01542 | 0.001 | 81.558
10 | 1.305 | 0.01639 | 0.001 | 79.585
10.5 | 1.35 | 0.01742 | 0.001 | 77.502
11 | 1.393 | 0.01854 | 0.001 | 75.129
11.5 | 1.433 | 0.01987 | 0 | 72.088
12 | 1.47 | 0.02159 | 0 | 68.06
12.5 | 1.504 | 0.02363 | 0 | 63.623
13 | 1.535 | 0.0261 | 0 | 58.805
13.5 | 1.562 | 0.02899 | -0.001 | 53.892
14 | 1.586 | 0.03267 | -0.001 | 48.544
14.5 | 1.606 | 0.03689 | -0.001 | 43.533
15 | 1.623 | 0.04149 | -0.001 | 39.123
15.5 | 1.635 | 0.047 | -0.002 | 34.795
16 | 1.645 | 0.05321 | -0.002 | 30.906
16.5 | 1.65 | 0.05997 | -0.002 | 27.517
17 | 1.653 | 0.06732 | -0.002 | 24.556
17.5 | 1.653 | 0.07536 | -0.002 | 21.938
18 | 1.65 | 0.0837 | -0.002 | 19.71
18.5 | 1.643 | 0.09284 | -0.003 | 17.699
19 | 1.635 | 0.10217 | -0.003 | 16.003
19.5 | 1.625 | 0.11212 | -0.003 | 14.491
20 | 1.613 | 0.12229 | -0.003 | 13.187

## 42. Re 1M Mach 0.00 (2)
BIGFOIL.COM POLAR EXPORT
NACA32116
NACA32116 |  |  |  | Cl Max: | 1.5102 | at alpha= | 18 | deg
XFOIL ncrit=9 |  |  |  | L/D Max: | 82.9714 | at alpha= | 10 | deg
Re: | 1000000 |  |  | Cd Min: | 0.2065 | at alpha= | -20 | deg
Mach: | 0 |  |  | Cl=0 at alpha= | -1.8196 | deg
|  |  |  | @ Cl=0.1, Cd= | 0.007427
|  |  |  | @ Cl=0.4, Cd= | 0.0080314
|  |  |  | @ Cl=0.6, Cd= | 0.0096111
alpha (deg) | Cl | Cd | Cm | Cl/Cd
-20 | -0.6107 | 0.2065 | 0.0182 | -2.9574
-19.5 | -0.5929 | 0.20183 | 0.0157 | -2.9376
-19 | -0.5774 | 0.19619 | 0.0127 | -2.9431
-18.5 | -0.5635 | 0.18981 | 0.0095 | -2.9688
-18 | -0.5709 | 0.17515 | 0.002 | -3.2595
-17.5 | -0.5541 | 0.17049 | 0.0003 | -3.25
-17 | -0.5398 | 0.16485 | -0.0021 | -3.2745
-16.5 | -0.766 | 0.09263 | -0.0386 | -8.2695
-16 | -0.8588 | 0.07069 | -0.0517 | -12.1488
-15.5 | -1.0285 | 0.04451 | -0.0572 | -23.1072
-15 | -1.0429 | 0.03881 | -0.0549 | -26.8719
-14.5 | -1.0334 | 0.03644 | -0.0524 | -28.3589
-14 | -1.0235 | 0.03441 | -0.0489 | -29.7443
-13.5 | -1.0159 | 0.03198 | -0.0443 | -31.7667
-13 | -1.0048 | 0.03043 | -0.0391 | -33.02
-12.5 | -0.9946 | 0.02868 | -0.033 | -34.6792
-12 | -0.982 | 0.02636 | -0.0268 | -37.2534
-11.5 | -0.9727 | 0.02481 | -0.0191 | -39.206
-11 | -0.9691 | 0.02356 | -0.01 | -41.1333
-10.5 | -0.9278 | 0.02122 | -0.0086 | -43.7229
-10 | -0.8637 | 0.02013 | -0.0113 | -42.9061
-9.5 | -0.8016 | 0.01887 | -0.0134 | -42.4801
-9 | -0.7367 | 0.01756 | -0.0159 | -41.9533
-8.5 | -0.6729 | 0.01652 | -0.0179 | -40.7324
-8 | -0.6117 | 0.0149 | -0.0198 | -41.0537
-7.5 | -0.5447 | 0.01394 | -0.0225 | -39.0746
-7 | -0.4714 | 0.01294 | -0.0266 | -36.4297
-6.5 | -0.4094 | 0.01193 | -0.0282 | -34.3168
-6 | -0.3616 | 0.01146 | -0.0265 | -31.5532
-5.5 | -0.3203 | 0.01115 | -0.0232 | -28.7265
-5 | -0.2817 | 0.01078 | -0.0194 | -26.1317
-4.5 | -0.2415 | 0.01044 | -0.0159 | -23.1322
-4 | -0.1981 | 0.01026 | -0.0131 | -19.308
-3.5 | -0.1557 | 0.01001 | -0.01 | -15.5544
-3 | -0.1107 | 0.0099 | -0.0075 | -11.1818
-2.5 | -0.0652 | 0.00976 | -0.0051 | -6.6803
-2 | -0.0171 | 0.00968 | -0.0032 | -1.7665
-1.5 | 0.0303 | 0.00957 | -0.0012 | 3.1661
-1 | 0.0748 | 0.00928 | 0.0013 | 8.0603
-0.5 | 0.0908 | 0.0075 | 0.0089 | 12.1067
0 | 0.1286 | 0.0072 | 0.0129 | 17.8611
0.5 | 0.1699 | 0.00711 | 0.0162 | 23.8959
1 | 0.2134 | 0.00712 | 0.0192 | 29.9719
1.5 | 0.2578 | 0.00724 | 0.0219 | 35.6077
2 | 0.3043 | 0.00744 | 0.0242 | 40.9005
2.5 | 0.3525 | 0.0077 | 0.026 | 45.7792
3 | 0.4041 | 0.00806 | 0.027 | 50.1365
3.5 | 0.4579 | 0.0085 | 0.0275 | 53.8706
4.5 | 0.5716 | 0.0094 | 0.0271 | 60.8085
5 | 0.6429 | 0.00993 | 0.0236 | 64.7432
5.5 | 0.7005 | 0.01041 | 0.0232 | 67.2911
6 | 0.7723 | 0.01097 | 0.0195 | 70.4011
6.5 | 0.8412 | 0.01147 | 0.0165 | 73.3391
7 | 0.8989 | 0.01212 | 0.0157 | 74.1667
8 | 1.0331 | 0.01311 | 0.0101 | 78.8024
8.5 | 1.0948 | 0.01374 | 0.0082 | 79.6798
9 | 1.1555 | 0.01442 | 0.0064 | 80.1318
9.5 | 1.2209 | 0.01486 | 0.0038 | 82.1602
10 | 1.2761 | 0.01538 | 0.003 | 82.9714
10.5 | 1.2747 | 0.01585 | 0.0134 | 80.4227
11 | 1.2763 | 0.01651 | 0.0229 | 77.3047
11.5 | 1.2971 | 0.01706 | 0.0286 | 76.0317
12 | 1.3209 | 0.01774 | 0.0334 | 74.4589
12.5 | 1.3433 | 0.01867 | 0.0379 | 71.9497
13 | 1.3595 | 0.02012 | 0.0425 | 67.5696
13.5 | 1.3845 | 0.02138 | 0.0456 | 64.7568
14 | 1.4102 | 0.02278 | 0.0481 | 61.9052
14.5 | 1.433 | 0.02453 | 0.0503 | 58.4183
15 | 1.4467 | 0.02714 | 0.0524 | 53.3051
15.5 | 1.4656 | 0.02959 | 0.0538 | 49.5302
16 | 1.485 | 0.0322 | 0.0546 | 46.118
16.5 | 1.4974 | 0.03559 | 0.0551 | 42.0736
17 | 1.4941 | 0.04069 | 0.055 | 36.7191
17.5 | 1.5079 | 0.0444 | 0.0546 | 33.9617
18 | 1.5102 | 0.04946 | 0.0536 | 30.5338
18.5 | 1.5014 | 0.05599 | 0.0518 | 26.8155
19 | 1.4845 | 0.06371 | 0.0494 | 23.3009
19.5 | 1.4767 | 0.07063 | 0.0469 | 20.9075
20 | 1.456 | 0.07937 | 0.0434 | 18.3445

## 43. Re 1M Mach 0.10 (1)
BIGFOIL.COM POLAR EXPORT
NACA32116
NACA32116 |  |  |  | Cl Max: | 1.639 | at alpha= | 16.5 | deg
JavaFoil+Calcfoil stall+Eppler ext transition |  |  |  | L/D Max: | 81.659 | at alpha= | 8.5 | deg
Re: | 1000000 |  |  | Cd Min: | 0.00869 | at alpha= | 1 | deg
Mach: | 0.1 |  |  | Cl=0 at alpha= | -1.3064 | deg
|  |  |  | @ Cl=0.1, Cd= | 0.01071
|  |  |  | @ Cl=0.4, Cd= | 0.0096697
|  |  |  | @ Cl=0.6, Cd= | 0.0096455
alpha (deg) | Cl | Cd | Cm | Cl/Cd
-20 | -0.877 | 0.18014 | 0.008 | -4.868
-19.5 | -0.891 | 0.17033 | 0.008 | -5.234
-19 | -0.905 | 0.16233 | 0.008 | -5.574
-18.5 | -0.917 | 0.15438 | 0.008 | -5.939
-18 | -0.927 | 0.14722 | 0.008 | -6.299
-17.5 | -0.936 | 0.14082 | 0.008 | -6.648
-17 | -0.943 | 0.13346 | 0.008 | -7.065
-16.5 | -0.948 | 0.12609 | 0.008 | -7.516
-16 | -0.95 | 0.1198 | 0.007 | -7.931
-15.5 | -0.95 | 0.11406 | 0.007 | -8.332
-15 | -0.948 | 0.10799 | 0.007 | -8.778
-14.5 | -0.943 | 0.10183 | 0.007 | -9.26
-14 | -0.935 | 0.09671 | 0.007 | -9.671
-13.5 | -0.925 | 0.09098 | 0.007 | -10.165
-13 | -0.912 | 0.08593 | 0.007 | -10.607
-12.5 | -0.895 | 0.08138 | 0.007 | -10.999
-12 | -0.875 | 0.07689 | 0.007 | -11.379
-11.5 | -0.852 | 0.07231 | 0.007 | -11.786
-11 | -0.827 | 0.06818 | 0.007 | -12.132
-10.5 | -0.799 | 0.06415 | 0.006 | -12.461
-10 | -0.769 | 0.06046 | 0.006 | -12.722
-9.5 | -0.737 | 0.057 | 0.006 | -12.925
-9 | -0.702 | 0.05356 | 0.006 | -13.112
-8.5 | -0.666 | 0.05066 | 0.006 | -13.138
-8 | -0.627 | 0.04775 | 0.006 | -13.134
-7.5 | -0.587 | 0.04499 | 0.006 | -13.05
-7 | -0.546 | 0.04231 | 0.006 | -12.898
-6.5 | -0.619 | 0.01184 | 0.011 | -52.257
-6 | -0.563 | 0.0116 | 0.011 | -48.577
-5.5 | -0.507 | 0.01015 | 0.01 | -49.955
-5 | -0.449 | 0.01052 | 0.01 | -42.698
-4.5 | -0.39 | 0.0104 | 0.01 | -37.534
-4 | -0.331 | 0.01031 | 0.009 | -32.104
-3.5 | -0.271 | 0.01074 | 0.009 | -25.193
-3 | -0.21 | 0.01025 | 0.009 | -20.459
-2.5 | -0.148 | 0.01019 | 0.009 | -14.553
-2 | -0.087 | 0.0107 | 0.008 | -8.088
-1.5 | -0.024 | 0.01066 | 0.008 | -2.294
-1 | 0.038 | 0.01068 | 0.008 | 3.535
-0.5 | 0.1 | 0.01071 | 0.007 | 9.328
0 | 0.162 | 0.01128 | 0.007 | 14.371
0.5 | 0.224 | 0.01093 | 0.007 | 20.49
1 | 0.286 | 0.00869 | 0.006 | 32.886
1.5 | 0.347 | 0.00955 | 0.006 | 36.372
2 | 0.409 | 0.00969 | 0.006 | 42.155
2.5 | 0.47 | 0.00935 | 0.006 | 50.225
3 | 0.531 | 0.0095 | 0.005 | 55.841
3.5 | 0.591 | 0.00968 | 0.005 | 61.081
4 | 0.651 | 0.00945 | 0.005 | 68.89
4.5 | 0.711 | 0.01072 | 0.004 | 66.307
5 | 0.77 | 0.0112 | 0.004 | 68.752
5.5 | 0.829 | 0.01149 | 0.004 | 72.082
6 | 0.886 | 0.01183 | 0.003 | 74.905
6.5 | 0.943 | 0.01223 | 0.003 | 77.144
7 | 1 | 0.01265 | 0.003 | 79.033
7.5 | 1.055 | 0.01309 | 0.003 | 80.567
8 | 1.109 | 0.01363 | 0.002 | 81.318
8.5 | 1.161 | 0.01422 | 0.002 | 81.659
9 | 1.212 | 0.01487 | 0.002 | 81.52
9.5 | 1.261 | 0.01561 | 0.001 | 80.784
10 | 1.308 | 0.01664 | 0.001 | 78.594
10.5 | 1.353 | 0.0177 | 0.001 | 76.411
11 | 1.395 | 0.01891 | 0.001 | 73.786
11.5 | 1.435 | 0.02033 | 0 | 70.555
12 | 1.471 | 0.02217 | 0 | 66.356
12.5 | 1.504 | 0.02434 | 0 | 61.769
13 | 1.534 | 0.02699 | 0 | 56.819
13.5 | 1.56 | 0.03016 | -0.001 | 51.737
14 | 1.583 | 0.03402 | -0.001 | 46.52
14.5 | 1.601 | 0.03853 | -0.001 | 41.556
15 | 1.617 | 0.04343 | -0.001 | 37.232
15.5 | 1.628 | 0.04926 | -0.002 | 33.042
16 | 1.635 | 0.05581 | -0.002 | 29.296
16.5 | 1.639 | 0.06288 | -0.002 | 26.063
17 | 1.639 | 0.07074 | -0.002 | 23.178
17.5 | 1.638 | 0.07908 | -0.002 | 20.707
18 | 1.632 | 0.08771 | -0.002 | 18.603
18.5 | 1.623 | 0.09717 | -0.003 | 16.7
19 | 1.612 | 0.10691 | -0.003 | 15.077
19.5 | 1.599 | 0.11706 | -0.003 | 13.659
20 | 1.584 | 0.1276 | -0.003 | 12.412

## 44. Re 1M Mach 0.10 (2)
BIGFOIL.COM POLAR EXPORT
NACA32116
NACA32116 |  |  |  | Cl Max: | 1.4958 | at alpha= | 17.5 | deg
XFOIL ncrit=9 |  |  |  | L/D Max: | 81.81 | at alpha= | 10 | deg
Re: | 1000000 |  |  | Cd Min: | 0.20263 | at alpha= | -19.5 | deg
Mach: | 0.1 |  |  | Cl=0 at alpha= | -1.8218 | deg
|  |  |  | @ Cl=0.1, Cd= | 0.0074806
|  |  |  | @ Cl=0.4, Cd= | 0.0080859
|  |  |  | @ Cl=0.6, Cd= | 0.0096509
alpha (deg) | Cl | Cd | Cm | Cl/Cd
-19.5 | -0.5932 | 0.20263 | 0.016 | -2.9275
-19 | -0.5773 | 0.197 | 0.013 | -2.9305
-18.5 | -0.5631 | 0.19066 | 0.0097 | -2.9534
-18 | -0.5699 | 0.17603 | 0.0021 | -3.2375
-17.5 | -0.553 | 0.17134 | 0.0004 | -3.2275
-17 | -0.5383 | 0.16576 | -0.0019 | -3.2475
-16.5 | -0.5248 | 0.1599 | -0.0044 | -3.2821
-16 | -0.7692 | 0.0855 | -0.0431 | -8.9965
-15.5 | -0.9245 | 0.05684 | -0.0571 | -16.265
-15 | -0.9925 | 0.04457 | -0.0575 | -22.2683
-14.5 | -1.0029 | 0.03985 | -0.0553 | -25.1669
-14 | -0.9977 | 0.03733 | -0.0522 | -26.7265
-13.5 | -0.997 | 0.03427 | -0.0477 | -29.0925
-13 | -0.9896 | 0.03256 | -0.0424 | -30.3931
-12.5 | -0.9833 | 0.03097 | -0.036 | -31.7501
-12 | -0.9793 | 0.02877 | -0.0285 | -34.0389
-11.5 | -0.9764 | 0.02681 | -0.0199 | -36.4192
-11 | -0.9682 | 0.02464 | -0.0119 | -39.2938
-10.5 | -0.9299 | 0.02206 | -0.0097 | -42.1532
-10 | -0.8663 | 0.02061 | -0.0124 | -42.033
-9.5 | -0.8038 | 0.0193 | -0.0144 | -41.6477
-9 | -0.7386 | 0.01795 | -0.0169 | -41.1476
-8.5 | -0.6746 | 0.0167 | -0.0189 | -40.3952
-8 | -0.6128 | 0.01509 | -0.0207 | -40.6097
-7.5 | -0.545 | 0.0141 | -0.0235 | -38.6525
-7 | -0.4708 | 0.01305 | -0.0276 | -36.0766
-6.5 | -0.4081 | 0.01203 | -0.0292 | -33.9235
-6 | -0.3611 | 0.01153 | -0.0273 | -31.3183
-5.5 | -0.3201 | 0.01122 | -0.0238 | -28.5294
-5 | -0.2805 | 0.01089 | -0.0201 | -25.7576
-4.5 | -0.2417 | 0.01049 | -0.0163 | -23.041
-4 | -0.1983 | 0.01029 | -0.0133 | -19.2711
-3.5 | -0.1559 | 0.01005 | -0.0102 | -15.5124
-3 | -0.1108 | 0.00994 | -0.0076 | -11.1469
-2.5 | -0.0649 | 0.00978 | -0.0052 | -6.636
-2 | -0.017 | 0.00971 | -0.0032 | -1.7508
-1.5 | 0.0307 | 0.0096 | -0.0012 | 3.1979
-1 | 0.0778 | 0.00945 | 0.0009 | 8.2328
-0.5 | 0.0918 | 0.00755 | 0.0089 | 12.1589
0 | 0.1296 | 0.00723 | 0.013 | 17.9253
1 | 0.2144 | 0.00716 | 0.0194 | 29.9441
1.5 | 0.2591 | 0.00727 | 0.0222 | 35.6396
2 | 0.3055 | 0.00747 | 0.0245 | 40.8969
2.5 | 0.3531 | 0.00776 | 0.0266 | 45.5026
3 | 0.4049 | 0.00812 | 0.0276 | 49.8645
3.5 | 0.459 | 0.00855 | 0.0281 | 53.6842
4.5 | 0.5735 | 0.00946 | 0.0277 | 60.6237
5 | 0.6457 | 0.00998 | 0.0242 | 64.6994
5.5 | 0.7034 | 0.01049 | 0.0238 | 67.0543
6 | 0.776 | 0.01103 | 0.0202 | 70.3536
6.5 | 0.8451 | 0.01156 | 0.0172 | 73.1055
7 | 0.8992 | 0.01228 | 0.0173 | 73.2248
7.5 | 0.9707 | 0.01272 | 0.0138 | 76.3129
8 | 1.0386 | 0.01324 | 0.011 | 78.4441
8.5 | 1.099 | 0.01396 | 0.0094 | 78.7249
9 | 1.1622 | 0.01456 | 0.0073 | 79.8214
9.5 | 1.2277 | 0.01504 | 0.0048 | 81.629
10 | 1.2746 | 0.01558 | 0.0059 | 81.81
10.5 | 1.2667 | 0.0161 | 0.0175 | 78.677
11 | 1.2755 | 0.01674 | 0.0257 | 76.1947
11.5 | 1.2967 | 0.01736 | 0.0313 | 74.6947
12 | 1.3207 | 0.01812 | 0.036 | 72.8863
12.5 | 1.3423 | 0.01919 | 0.0405 | 69.9479
13 | 1.356 | 0.02089 | 0.0452 | 64.9114
13.5 | 1.3846 | 0.02207 | 0.0478 | 62.7367
14 | 1.4095 | 0.02364 | 0.0503 | 59.6235
14.5 | 1.4304 | 0.02566 | 0.0525 | 55.7443
15 | 1.4394 | 0.02878 | 0.0545 | 50.0139
15.5 | 1.4624 | 0.03111 | 0.0555 | 47.0074
16 | 1.4793 | 0.03408 | 0.0562 | 43.4067
16.5 | 1.4879 | 0.03802 | 0.0564 | 39.1347
17 | 1.4863 | 0.04316 | 0.0561 | 34.437
17.5 | 1.4958 | 0.04749 | 0.0554 | 31.4972
18 | 1.4937 | 0.0532 | 0.0541 | 28.0771
18.5 | 1.4792 | 0.06059 | 0.0518 | 24.4133
19 | 1.4644 | 0.06826 | 0.0492 | 21.4533
19.5 | 1.4514 | 0.07599 | 0.0462 | 19.0999
20 | 1.4253 | 0.08566 | 0.0421 | 16.639

## 45. Re 1M Mach 0.25 (1)
BIGFOIL.COM POLAR EXPORT
NACA32116
NACA32116 |  |  |  | Cl Max: | 1.567 | at alpha= | 15 | deg
JavaFoil+Calcfoil stall+Eppler ext transition |  |  |  | L/D Max: | 78.386 | at alpha= | 8 | deg
Re: | 1000000 |  |  | Cd Min: | 0.00863 | at alpha= | 1 | deg
Mach: | 0.25 |  |  | Cl=0 at alpha= | -1.3047 | deg
|  |  |  | @ Cl=0.1, Cd= | 0.01091
|  |  |  | @ Cl=0.4, Cd= | 0.0095603
|  |  |  | @ Cl=0.6, Cd= | 0.010402
alpha (deg) | Cl | Cd | Cm | Cl/Cd
-18 | -0.642 | 0.17153 | 0.007 | -3.742
-17.5 | -0.68 | 0.15867 | 0.007 | -4.288
-17 | -0.716 | 0.15008 | 0.007 | -4.769
-16.5 | -0.748 | 0.14133 | 0.007 | -5.29
-16 | -0.776 | 0.13215 | 0.007 | -5.869
-15.5 | -0.8 | 0.12312 | 0.007 | -6.496
-15 | -0.82 | 0.11617 | 0.007 | -7.056
-14.5 | -0.835 | 0.10956 | 0.007 | -7.623
-14 | -0.846 | 0.10293 | 0.007 | -8.22
-13.5 | -0.852 | 0.09616 | 0.007 | -8.864
-13 | -0.854 | 0.09062 | 0.007 | -9.425
-12.5 | -0.851 | 0.08497 | 0.007 | -10.011
-12 | -0.841 | 0.07997 | 0.007 | -10.52
-11.5 | -0.828 | 0.07516 | 0.007 | -11.017
-11 | -0.811 | 0.07033 | 0.006 | -11.53
-10.5 | -0.79 | 0.06608 | 0.006 | -11.954
-10 | -0.765 | 0.06203 | 0.006 | -12.336
-9.5 | -0.737 | 0.05832 | 0.006 | -12.641
-9 | -0.706 | 0.05475 | 0.006 | -12.895
-8.5 | -0.672 | 0.05143 | 0.006 | -13.064
-8 | -0.635 | 0.04848 | 0.006 | -13.099
-7.5 | -0.596 | 0.04563 | 0.006 | -13.065
-7 | -0.555 | 0.04319 | 0.006 | -12.854
-6.5 | -0.512 | 0.04064 | 0.006 | -12.612
-6 | -0.576 | 0.01188 | 0.011 | -48.433
-5.5 | -0.519 | 0.01169 | 0.011 | -44.34
-5 | -0.46 | 0.01021 | 0.01 | -45.039
-4.5 | -0.4 | 0.00979 | 0.01 | -40.881
-4 | -0.339 | 0.01013 | 0.01 | -33.504
-3.5 | -0.278 | 0.01005 | 0.009 | -27.613
-3 | -0.215 | 0.0105 | 0.009 | -20.491
-2.5 | -0.152 | 0.01037 | 0.009 | -14.687
-2 | -0.089 | 0.01037 | 0.008 | -8.565
-1.5 | -0.025 | 0.01086 | 0.008 | -2.312
-1 | 0.039 | 0.01091 | 0.008 | 3.554
-0.5 | 0.103 | 0.01091 | 0.008 | 9.412
0 | 0.166 | 0.01055 | 0.007 | 15.781
0.5 | 0.23 | 0.01114 | 0.007 | 20.653
1 | 0.293 | 0.00863 | 0.007 | 34.018
1.5 | 0.357 | 0.00981 | 0.006 | 36.328
2 | 0.419 | 0.00945 | 0.006 | 44.387
2.5 | 0.482 | 0.00958 | 0.006 | 50.311
3 | 0.544 | 0.0093 | 0.005 | 58.557
3.5 | 0.606 | 0.01052 | 0.005 | 57.617
4 | 0.668 | 0.01077 | 0.005 | 62.017
4.5 | 0.729 | 0.01105 | 0.004 | 65.924
5 | 0.789 | 0.01136 | 0.004 | 69.429
5.5 | 0.848 | 0.01174 | 0.004 | 72.259
6 | 0.907 | 0.01213 | 0.004 | 74.759
6.5 | 0.965 | 0.01274 | 0.003 | 75.735
7 | 1.021 | 0.01324 | 0.003 | 77.137
7.5 | 1.077 | 0.01378 | 0.003 | 78.112
8 | 1.13 | 0.01442 | 0.002 | 78.386
8.5 | 1.182 | 0.01512 | 0.002 | 78.204
9 | 1.232 | 0.01594 | 0.002 | 77.281
9.5 | 1.279 | 0.01692 | 0.001 | 75.616
10 | 1.324 | 0.0181 | 0.001 | 73.146
10.5 | 1.366 | 0.01961 | 0.001 | 69.626
11 | 1.404 | 0.02132 | 0.001 | 65.857
11.5 | 1.438 | 0.0235 | 0 | 61.212
12 | 1.469 | 0.02616 | 0 | 56.179
12.5 | 1.497 | 0.02934 | 0 | 51.016
13 | 1.52 | 0.03322 | 0 | 45.749
13.5 | 1.538 | 0.038 | -0.001 | 40.471
14 | 1.552 | 0.04347 | -0.001 | 35.708
14.5 | 1.562 | 0.04962 | -0.001 | 31.491
15 | 1.567 | 0.05682 | -0.001 | 27.582
15.5 | 1.567 | 0.06472 | -0.002 | 24.208
16 | 1.562 | 0.07316 | -0.002 | 21.356
16.5 | 1.552 | 0.08257 | -0.002 | 18.797
17 | 1.538 | 0.09242 | -0.002 | 16.643
17.5 | 1.52 | 0.10288 | -0.002 | 14.773
18 | 1.495 | 0.11394 | -0.002 | 13.122
18.5 | 1.466 | 0.12538 | -0.002 | 11.694
19 | 1.433 | 0.13751 | -0.003 | 10.422
19.5 | 1.396 | 0.15008 | -0.003 | 9.304
20 | 1.355 | 0.16327 | -0.003 | 8.301

## 46. Re 1M Mach 0.25 (2)
BIGFOIL.COM POLAR EXPORT
NACA32116
NACA32116 |  |  |  | Cl Max: | 1.4243 | at alpha= | 15.5 | deg
XFOIL ncrit=9 |  |  |  | L/D Max: | 77.2246 | at alpha= | 9.5 | deg
Re: | 1000000 |  |  | Cd Min: | 0.13946 | at alpha= | -15.5 | deg
Mach: | 0.25 |  |  | Cl=0 at alpha= | -1.8439 | deg
|  |  |  | @ Cl=0.1, Cd= | 0.0078329
|  |  |  | @ Cl=0.4, Cd= | 0.008328
|  |  |  | @ Cl=0.6, Cd= | 0.0098785
alpha (deg) | Cl | Cd | Cm | Cl/Cd
-15.5 | -0.5234 | 0.13946 | -0.0156 | -3.753
-15 | -0.5197 | 0.13174 | -0.0182 | -3.9449
-14.5 | -0.5136 | 0.1245 | -0.0208 | -4.1253
-14 | -0.5077 | 0.11739 | -0.0235 | -4.3249
-13.5 | -0.7622 | 0.05983 | -0.0577 | -12.7394
-13 | -0.7705 | 0.05505 | -0.0584 | -13.9964
-12.5 | -0.8274 | 0.04596 | -0.0559 | -18.0026
-12 | -0.86 | 0.04053 | -0.0496 | -21.2189
-11.5 | -0.8577 | 0.03996 | -0.0431 | -21.464
-11 | -0.8898 | 0.03713 | -0.0306 | -23.9644
-10.5 | -0.9105 | 0.03358 | -0.0192 | -27.1144
-10 | -0.8682 | 0.02708 | -0.0194 | -32.0606
-9.5 | -0.8141 | 0.02221 | -0.0202 | -36.6547
-9 | -0.7494 | 0.02067 | -0.0221 | -36.2554
-8.5 | -0.6843 | 0.01873 | -0.0237 | -36.535
-8 | -0.616 | 0.01676 | -0.0258 | -36.7542
-7.5 | -0.5457 | 0.01505 | -0.0287 | -36.2591
-7 | -0.4643 | 0.01376 | -0.0337 | -33.7427
-6.5 | -0.3919 | 0.01281 | -0.0366 | -30.5933
-6 | -0.3562 | 0.01192 | -0.032 | -29.8826
-5.5 | -0.3172 | 0.01159 | -0.0277 | -27.3684
-5 | -0.2793 | 0.01124 | -0.0232 | -24.8488
-4.5 | -0.2422 | 0.01076 | -0.0186 | -22.5093
-4 | -0.1992 | 0.01052 | -0.0151 | -18.9354
-3.5 | -0.155 | 0.01031 | -0.0118 | -15.0339
-3 | -0.1106 | 0.01011 | -0.0087 | -10.9397
-2.5 | -0.0634 | 0.00998 | -0.0061 | -6.3527
-2 | -0.0152 | 0.00984 | -0.0037 | -1.5447
-1.5 | 0.0335 | 0.00974 | -0.0014 | 3.4394
-1 | 0.0825 | 0.00967 | 0.0008 | 8.5315
-0.5 | 0.0984 | 0.00785 | 0.0088 | 12.535
0 | 0.1348 | 0.00746 | 0.0135 | 18.0697
0.5 | 0.1764 | 0.00735 | 0.0173 | 24
1 | 0.2202 | 0.00736 | 0.0206 | 29.9185
1.5 | 0.2649 | 0.00748 | 0.0239 | 35.4144
2 | 0.3113 | 0.0077 | 0.0267 | 40.4286
2.5 | 0.3598 | 0.00801 | 0.029 | 44.9189
3 | 0.4091 | 0.0084 | 0.0311 | 48.7024
3.5 | 0.465 | 0.00882 | 0.0318 | 52.7211
4 | 0.5242 | 0.00926 | 0.0318 | 56.6091
4.5 | 0.5839 | 0.00976 | 0.0316 | 59.8258
5 | 0.66 | 0.01032 | 0.0279 | 63.9535
5.5 | 0.72 | 0.0109 | 0.0276 | 66.055
6 | 0.7958 | 0.01145 | 0.0241 | 69.5022
6.5 | 0.865 | 0.01219 | 0.0217 | 70.9598
7 | 0.9254 | 0.0128 | 0.0213 | 72.2969
7.5 | 0.9984 | 0.01338 | 0.0183 | 74.6188
8 | 1.0647 | 0.01416 | 0.0164 | 75.1907
8.5 | 1.1265 | 0.0149 | 0.0155 | 75.604
9 | 1.1944 | 0.01547 | 0.0134 | 77.2075
9.5 | 1.241 | 0.01607 | 0.0152 | 77.2246
10 | 1.2361 | 0.0168 | 0.0263 | 73.5774
10.5 | 1.249 | 0.01758 | 0.034 | 71.0466
11 | 1.2698 | 0.01847 | 0.0399 | 68.7493
11.5 | 1.2923 | 0.01957 | 0.045 | 66.0347
12 | 1.3128 | 0.02104 | 0.0495 | 62.3954
12.5 | 1.3268 | 0.02319 | 0.0538 | 57.2143
13 | 1.3526 | 0.02499 | 0.0566 | 54.1257
13.5 | 1.3755 | 0.02722 | 0.0588 | 50.5327
14 | 1.3912 | 0.03024 | 0.0606 | 46.0053
14.5 | 1.3985 | 0.03419 | 0.0619 | 40.9038
15 | 1.4151 | 0.03768 | 0.0624 | 37.5557
15.5 | 1.4243 | 0.04204 | 0.0624 | 33.8796
16 | 1.4229 | 0.04767 | 0.0617 | 29.849
16.5 | 1.415 | 0.05417 | 0.0603 | 26.1215
17 | 1.411 | 0.0606 | 0.0585 | 23.2838
17.5 | 1.4006 | 0.06797 | 0.056 | 20.6061
18 | 1.3757 | 0.07721 | 0.0523 | 17.8176
18.5 | 1.3533 | 0.08643 | 0.0484 | 15.6578
19 | 1.3292 | 0.09618 | 0.0439 | 13.8199
19.5 | 1.2999 | 0.10686 | 0.0386 | 12.1645
20 | 1.2653 | 0.1185 | 0.0325 | 10.6776

## 47. Re 1M Mach 0.50 (1)
BIGFOIL.COM POLAR EXPORT
NACA32116
NACA32116 |  |  |  | Cl Max: | 1.258 | at alpha= | 10 | deg
JavaFoil+Calcfoil stall+Eppler ext transition |  |  |  | L/D Max: | 66.291 | at alpha= | 6 | deg
Re: | 1000000 |  |  | Cd Min: | 0.00984 | at alpha= | -2.5 | deg
Mach: | 0.5 |  |  | Cl=0 at alpha= | -1.3028 | deg
|  |  |  | @ Cl=0.1, Cd= | 0.010461
|  |  |  | @ Cl=0.4, Cd= | 0.0106
|  |  |  | @ Cl=0.6, Cd= | 0.011335
alpha (deg) | Cl | Cd | Cm | Cl/Cd
-20 | -1.017 | 0.2031 | 0.011 | -5.008
-19.5 | -0.991 | 0.19306 | 0.011 | -5.135
-19 | -0.964 | 0.18766 | 0.01 | -5.137
-18.5 | -0.938 | 0.18229 | 0.01 | -5.146
-18 | -0.912 | 0.17783 | 0.01 | -5.127
-17.5 | -0.885 | 0.17286 | 0.01 | -5.121
-17 | -0.858 | 0.16386 | 0.01 | -5.237
-16.5 | -0.832 | 0.15943 | 0.009 | -5.217
-16 | -0.805 | 0.15499 | 0.009 | -5.195
-15.5 | -0.778 | 0.14941 | 0.009 | -5.206
-15 | -0.751 | 0.14375 | 0.009 | -5.226
-14.5 | -0.725 | 0.13966 | 0.009 | -5.188
-14 | -0.697 | 0.13696 | 0.008 | -5.09
-13.5 | -0.67 | 0.12933 | 0.008 | -5.183
-13 | -0.643 | 0.12692 | 0.008 | -5.07
-12.5 | -0.617 | 0.12023 | 0.008 | -5.128
-12 | -0.589 | 0.1156 | 0.007 | -5.095
-11.5 | -0.562 | 0.10963 | 0.007 | -5.126
-11 | -0.534 | 0.10155 | 0.007 | -5.263
-10.5 | -0.507 | 0.08024 | 0.007 | -6.323
-10 | -0.48 | 0.06951 | 0.007 | -6.908
-9.5 | -0.453 | 0.07418 | 0.006 | -6.102
-9 | -0.425 | 0.06292 | 0.006 | -6.759
-8.5 | -0.398 | 0.06163 | 0.006 | -6.456
-8 | -0.558 | 0.05748 | 0.005 | -9.711
-7.5 | -0.581 | 0.05141 | 0.006 | -11.3
-7 | -0.568 | 0.0472 | 0.006 | -12.026
-6.5 | -0.539 | 0.04384 | 0.006 | -12.288
-6 | -0.5 | 0.04095 | 0.006 | -12.209
-5.5 | -0.456 | 0.0385 | 0.006 | -11.841
-5 | -0.408 | 0.03627 | 0.006 | -11.249
-4.5 | -0.357 | 0.03433 | 0.006 | -10.414
-4 | -0.375 | 0.01181 | 0.011 | -31.757
-3.5 | -0.308 | 0.0113 | 0.01 | -27.249
-3 | -0.239 | 0.01112 | 0.01 | -21.507
-2.5 | -0.169 | 0.00984 | 0.01 | -17.215
-2 | -0.099 | 0.01026 | 0.009 | -9.646
-1.5 | -0.028 | 0.01024 | 0.009 | -2.737
-1 | 0.043 | 0.01075 | 0.009 | 4.025
-0.5 | 0.114 | 0.01039 | 0.008 | 11.018
0 | 0.186 | 0.01048 | 0.008 | 17.703
0.5 | 0.256 | 0.011 | 0.008 | 23.287
1 | 0.326 | 0.0104 | 0.007 | 31.39
1.5 | 0.396 | 0.01059 | 0.007 | 37.444
2 | 0.466 | 0.01077 | 0.007 | 43.275
2.5 | 0.535 | 0.01102 | 0.006 | 48.534
3 | 0.603 | 0.01135 | 0.006 | 53.133
3.5 | 0.67 | 0.01172 | 0.006 | 57.226
4 | 0.737 | 0.01235 | 0.005 | 59.665
4.5 | 0.802 | 0.01285 | 0.005 | 62.403
5 | 0.865 | 0.01342 | 0.005 | 64.459
5.5 | 0.927 | 0.01411 | 0.004 | 65.708
6 | 0.986 | 0.01487 | 0.004 | 66.291
6.5 | 1.042 | 0.01585 | 0.004 | 65.755
7 | 1.094 | 0.01698 | 0.003 | 64.449
7.5 | 1.142 | 0.01843 | 0.003 | 61.959
8 | 1.184 | 0.02042 | 0.003 | 57.97
8.5 | 1.217 | 0.02308 | 0.002 | 52.744
9 | 1.243 | 0.02668 | 0.002 | 46.587
9.5 | 1.257 | 0.03201 | 0.002 | 39.279
10 | 1.258 | 0.03937 | 0.001 | 31.96
10.5 | 1.244 | 0.04975 | 0.001 | 25.002
11 | 1.212 | 0.06321 | 0.001 | 19.178
11.5 | 1.151 | 0.07937 | 0 | 14.503
12 | 0.993 | 0.10236 | 0 | 9.698
12.5 | 0.777 | 0.12847 | 0 | 6.049
13 | 0.807 | 0.1406 | 0 | 5.738
13.5 | 0.836 | 0.14813 | 0 | 5.645
14 | 0.866 | 0.15282 | -0.001 | 5.667
14.5 | 0.894 | 0.15954 | -0.001 | 5.606
15 | 0.924 | 0.16398 | -0.001 | 5.637

## 48. Re 1M Mach 0.50 (2)
BIGFOIL.COM POLAR EXPORT
NACA32116
NACA32116 |  |  |  | Cl Max: | 1.1519 | at alpha= | 11 | deg
XFOIL ncrit=9 |  |  |  | L/D Max: | 60.1497 | at alpha= | 6.5 | deg
Re: | 1000000 |  |  | Cd Min: | 0.23363 | at alpha= | -20 | deg
Mach: | 0.5 |  |  | Cl=0 at alpha= | -1.974 | deg
|  |  |  | @ Cl=0.1, Cd= | 0.010382
|  |  |  | @ Cl=0.4, Cd= | 0.0092598
|  |  |  | @ Cl=0.6, Cd= | 0.011016
alpha (deg) | Cl | Cd | Cm | Cl/Cd
-20 | -0.6426 | 0.23363 | 0.0252 | -2.7505
-19.5 | -0.6193 | 0.22707 | 0.0226 | -2.7274
-19 | -0.5975 | 0.22062 | 0.0192 | -2.7083
-18.5 | -0.5769 | 0.21352 | 0.0154 | -2.7019
-18 | -0.5613 | 0.20407 | 0.01 | -2.7505
-17.5 | -0.5473 | 0.19498 | 0.005 | -2.807
-17 | -0.5243 | 0.1888 | 0.003 | -2.777
-16.5 | -0.5042 | 0.18223 | 0.0001 | -2.7668
-16 | -0.4864 | 0.17486 | -0.0033 | -2.7817
-15.5 | -0.4813 | 0.16344 | -0.0099 | -2.9448
-15 | -0.4664 | 0.1557 | -0.0126 | -2.9955
-14.5 | -0.4491 | 0.1491 | -0.0146 | -3.0121
-14 | -0.4343 | 0.14215 | -0.0171 | -3.0552
-13.5 | -0.4238 | 0.1341 | -0.0202 | -3.1603
-13 | -0.4337 | 0.11944 | -0.0281 | -3.6311
-12.5 | -0.4336 | 0.10923 | -0.0322 | -3.9696
-12 | -0.4208 | 0.10491 | -0.0318 | -4.0111
-11.5 | -0.4355 | 0.09248 | -0.0373 | -4.7091
-10.5 | -0.5278 | 0.06031 | -0.0564 | -8.7515
-10 | -0.5776 | 0.0498 | -0.0596 | -11.5984
-9.5 | -0.6115 | 0.04353 | -0.0569 | -14.0478
-9 | -0.641 | 0.03841 | -0.0519 | -16.6884
-8.5 | -0.6256 | 0.03306 | -0.0526 | -18.9232
-8 | -0.6011 | 0.02824 | -0.0505 | -21.2854
-7.5 | -0.5446 | 0.02332 | -0.0513 | -23.3533
-7 | -0.441 | 0.01849 | -0.0585 | -23.8507
-6.5 | -0.3586 | 0.01625 | -0.0606 | -22.0677
-6 | -0.3063 | 0.01469 | -0.0567 | -20.8509
-5.5 | -0.273 | 0.01367 | -0.0498 | -19.9707
-5 | -0.2411 | 0.0129 | -0.0424 | -18.6899
-4.5 | -0.2117 | 0.01222 | -0.0345 | -17.3241
-4 | -0.1845 | 0.01167 | -0.0261 | -15.8098
-3.5 | -0.1439 | 0.01131 | -0.0202 | -12.7233
-3 | -0.0998 | 0.01103 | -0.015 | -9.0481
-2.5 | -0.0531 | 0.01073 | -0.0103 | -4.9487
-2 | -0.0027 | 0.01054 | -0.0063 | -0.25617
-1.5 | 0.0493 | 0.01045 | -0.0027 | 4.7177
-1 | 0.1014 | 0.01038 | 0.0009 | 9.7688
0 | 0.1612 | 0.00852 | 0.0155 | 18.9202
0.5 | 0.1998 | 0.0083 | 0.0217 | 24.0723
1 | 0.2422 | 0.00833 | 0.0273 | 29.0756
1.5 | 0.2863 | 0.00854 | 0.0326 | 33.5246
2 | 0.3305 | 0.0088 | 0.0379 | 37.5568
2.5 | 0.3769 | 0.0091 | 0.0428 | 41.4176
3 | 0.4275 | 0.00945 | 0.0469 | 45.2381
3.5 | 0.4854 | 0.0099 | 0.0496 | 49.0303
4 | 0.5484 | 0.01046 | 0.0512 | 52.4283
4.5 | 0.6208 | 0.01124 | 0.0509 | 55.2313
5 | 0.708 | 0.0121 | 0.0478 | 58.5124
6 | 0.8528 | 0.01421 | 0.0471 | 60.0141
6.5 | 0.9239 | 0.01536 | 0.0469 | 60.1497
7 | 0.9889 | 0.01709 | 0.0466 | 57.8642
7.5 | 1.0616 | 0.01858 | 0.0455 | 57.1367
8 | 1.1154 | 0.02043 | 0.0467 | 54.5962
8.5 | 1.12 | 0.02228 | 0.0551 | 50.2693
9 | 1.1209 | 0.02513 | 0.062 | 44.6041
9.5 | 1.1343 | 0.0281 | 0.0668 | 40.3665
10 | 1.1445 | 0.03181 | 0.0703 | 35.9793
10.5 | 1.151 | 0.03624 | 0.0726 | 31.7605
11 | 1.1519 | 0.04151 | 0.0737 | 27.7499
11.5 | 1.1407 | 0.0481 | 0.0734 | 23.7152
12 | 1.1229 | 0.05577 | 0.0719 | 20.1345
12.5 | 1.0989 | 0.06448 | 0.0689 | 17.0425
13 | 1.0747 | 0.07367 | 0.0653 | 14.588
13.5 | 1.0503 | 0.08316 | 0.0611 | 12.6299
14 | 0.9661 | 0.10008 | 0.051 | 9.6533
14.5 | 0.9019 | 0.11584 | 0.0416 | 7.7857
15.5 | 0.7674 | 0.15294 | 0.0192 | 5.0177
16 | 0.7831 | 0.15927 | 0.0162 | 4.9168

## 49. Re 2M Mach 0.00 (1)
BIGFOIL.COM POLAR EXPORT
NACA32116
NACA32116 |  |  |  | Cl Max: | 1.685 | at alpha= | 17 | deg
JavaFoil+Calcfoil stall+Eppler ext transition |  |  |  | L/D Max: | 95.823 | at alpha= | 9.5 | deg
Re: | 2000000 |  |  | Cd Min: | 0.00853 | at alpha= | 1 | deg
Mach: | 0 |  |  | Cl=0 at alpha= | -1.3064 | deg
|  |  |  | @ Cl=0.1, Cd= | 0.010181
|  |  |  | @ Cl=0.4, Cd= | 0.0090308
|  |  |  | @ Cl=0.6, Cd= | 0.0090987
alpha (deg) | Cl | Cd | Cm | Cl/Cd
-20 | -0.923 | 0.16476 | 0.009 | -5.604
-19.5 | -0.935 | 0.15744 | 0.009 | -5.937
-19 | -0.945 | 0.15076 | 0.009 | -6.268
-18.5 | -0.954 | 0.14367 | 0.008 | -6.639
-18 | -0.961 | 0.13714 | 0.008 | -7.009
-17.5 | -0.967 | 0.13052 | 0.008 | -7.407
-17 | -0.971 | 0.12415 | 0.008 | -7.819
-16.5 | -0.973 | 0.11809 | 0.008 | -8.236
-16 | -0.972 | 0.11212 | 0.008 | -8.673
-15.5 | -0.97 | 0.10651 | 0.008 | -9.106
-15 | -0.965 | 0.10084 | 0.008 | -9.569
-14.5 | -0.958 | 0.0957 | 0.008 | -10.008
-14 | -0.948 | 0.09077 | 0.008 | -10.446
-13.5 | -0.936 | 0.08581 | 0.008 | -10.904
-13 | -0.921 | 0.08103 | 0.007 | -11.362
-12.5 | -0.903 | 0.07652 | 0.007 | -11.797
-12 | -0.881 | 0.07233 | 0.007 | -12.185
-11.5 | -0.858 | 0.06822 | 0.007 | -12.57
-11 | -0.832 | 0.06418 | 0.007 | -12.957
-10.5 | -0.804 | 0.06031 | 0.007 | -13.323
-10 | -0.946 | 0.01288 | 0.013 | -73.458
-9.5 | -0.906 | 0.01248 | 0.013 | -72.61
-9 | -0.864 | 0.01207 | 0.012 | -71.582
-8.5 | -0.819 | 0.0117 | 0.012 | -69.987
-8 | -0.771 | 0.0114 | 0.012 | -67.643
-7.5 | -0.722 | 0.01112 | 0.011 | -64.914
-7 | -0.67 | 0.01086 | 0.011 | -61.701
-6.5 | -0.617 | 0.0094 | 0.011 | -65.599
-6 | -0.562 | 0.00975 | 0.011 | -57.569
-5.5 | -0.505 | 0.00961 | 0.01 | -52.535
-5 | -0.447 | 0.01 | 0.01 | -44.764
-4.5 | -0.389 | 0.00986 | 0.01 | -39.438
-4 | -0.33 | 0.00975 | 0.009 | -33.807
-3.5 | -0.269 | 0.01023 | 0.009 | -26.345
-3 | -0.209 | 0.01017 | 0.009 | -20.526
-2.5 | -0.148 | 0.01008 | 0.008 | -14.637
-2 | -0.086 | 0.01008 | 0.008 | -8.54
-1.5 | -0.024 | 0.01068 | 0.008 | -2.279
-1 | 0.038 | 0.01014 | 0.008 | 3.708
-0.5 | 0.099 | 0.01018 | 0.007 | 9.768
0 | 0.161 | 0.01022 | 0.007 | 15.784
0.5 | 0.223 | 0.01028 | 0.007 | 21.684
1 | 0.284 | 0.00853 | 0.006 | 33.342
1.5 | 0.346 | 0.00896 | 0.006 | 38.588
2 | 0.407 | 0.00904 | 0.006 | 45.033
2.5 | 0.468 | 0.00947 | 0.005 | 49.425
3 | 0.528 | 0.00907 | 0.005 | 58.299
3.5 | 0.589 | 0.00915 | 0.005 | 64.324
4 | 0.649 | 0.00887 | 0.005 | 73.162
4.5 | 0.708 | 0.00902 | 0.004 | 78.542
5 | 0.768 | 0.00877 | 0.004 | 87.51
5.5 | 0.826 | 0.00899 | 0.004 | 91.951
6 | 0.884 | 0.0102 | 0.003 | 86.69
6.5 | 0.942 | 0.01067 | 0.003 | 88.245
7 | 0.998 | 0.01099 | 0.003 | 90.866
7.5 | 1.054 | 0.01179 | 0.003 | 89.378
8 | 1.109 | 0.01206 | 0.002 | 91.918
8.5 | 1.162 | 0.01233 | 0.002 | 94.238
9 | 1.215 | 0.01273 | 0.002 | 95.404
9.5 | 1.265 | 0.01321 | 0.001 | 95.823
10 | 1.314 | 0.01382 | 0.001 | 95.097
10.5 | 1.361 | 0.01456 | 0.001 | 93.477
11 | 1.407 | 0.01534 | 0.001 | 91.68
11.5 | 1.449 | 0.01628 | 0 | 89.004
12 | 1.489 | 0.01745 | 0 | 85.354
12.5 | 1.526 | 0.01881 | 0 | 81.104
13 | 1.56 | 0.02047 | 0 | 76.187
13.5 | 1.589 | 0.02258 | -0.001 | 70.393
14 | 1.615 | 0.02514 | -0.001 | 64.241
14.5 | 1.637 | 0.02817 | -0.001 | 58.126
15 | 1.656 | 0.03165 | -0.001 | 52.304
15.5 | 1.668 | 0.03609 | -0.002 | 46.229
16 | 1.678 | 0.04104 | -0.002 | 40.882
16.5 | 1.683 | 0.04668 | -0.002 | 36.054
17 | 1.685 | 0.05321 | -0.002 | 31.668
17.5 | 1.684 | 0.06031 | -0.002 | 27.922
18 | 1.679 | 0.068 | -0.003 | 24.686
18.5 | 1.67 | 0.07672 | -0.003 | 21.767
19 | 1.66 | 0.08565 | -0.003 | 19.379
19.5 | 1.647 | 0.09523 | -0.003 | 17.299
20 | 1.633 | 0.10516 | -0.003 | 15.532

## 50. Re 2M Mach 0.00 (2)
BIGFOIL.COM POLAR EXPORT
NACA32116
NACA32116 |  |  |  | Cl Max: | 1.6653 | at alpha= | 18.5 | deg
XFOIL ncrit=9 |  |  |  | L/D Max: | 102.908 | at alpha= | 11.5 | deg
Re: | 2000000 |  |  | Cd Min: | 0.06592 | at alpha= | -20 | deg
Mach: | 0 |  |  | Cl=0 at alpha= | -1.7223 | deg
|  |  |  | @ Cl=0.1, Cd= | 0.0080247
|  |  |  | @ Cl=0.4, Cd= | 0.0070766
|  |  |  | @ Cl=0.6, Cd= | 0.0079631
alpha (deg) | Cl | Cd | Cm | Cl/Cd
-20 | -1.2655 | 0.06592 | -0.0489 | -19.1975
-19.5 | -1.2693 | 0.05919 | -0.0512 | -21.4445
-19 | -1.2722 | 0.05294 | -0.053 | -24.031
-18.5 | -1.2714 | 0.04741 | -0.054 | -26.8171
-18 | -1.2635 | 0.04292 | -0.0544 | -29.4385
-17.5 | -1.2534 | 0.03889 | -0.0543 | -32.2294
-17 | -1.2449 | 0.03501 | -0.0535 | -35.5584
-16.5 | -1.2228 | 0.03252 | -0.0526 | -37.6015
-16 | -1.2237 | 0.02838 | -0.0499 | -43.1184
-15.5 | -1.2113 | 0.02563 | -0.0472 | -47.261
-15 | -1.1928 | 0.02353 | -0.0442 | -50.6927
-14.5 | -1.1684 | 0.02201 | -0.0412 | -53.085
-14 | -1.1444 | 0.02065 | -0.0376 | -55.4189
-13.5 | -1.1217 | 0.01943 | -0.0333 | -57.7303
-13 | -1.0987 | 0.01846 | -0.0285 | -59.5179
-12.5 | -1.0807 | 0.01751 | -0.0225 | -61.719
-12 | -1.0674 | 0.0168 | -0.0151 | -63.5357
-11.5 | -1.0246 | 0.01616 | -0.0133 | -63.4035
-11 | -0.9667 | 0.01516 | -0.0147 | -63.7665
-10.5 | -0.9169 | 0.01395 | -0.0146 | -65.7276
-10 | -0.8569 | 0.01327 | -0.0159 | -64.5742
-9.5 | -0.7991 | 0.01256 | -0.0167 | -63.6226
-9 | -0.734 | 0.01189 | -0.0189 | -61.7325
-8.5 | -0.658 | 0.01134 | -0.0234 | -58.0247
-8 | -0.5839 | 0.01038 | -0.0278 | -56.2524
-7.5 | -0.5302 | 0.01002 | -0.0274 | -52.9142
-7 | -0.4889 | 0.00979 | -0.0241 | -49.9387
-6.5 | -0.4472 | 0.00965 | -0.0208 | -46.342
-6 | -0.4082 | 0.00933 | -0.0171 | -43.7513
-5.5 | -0.3633 | 0.00918 | -0.0146 | -39.5752
-5 | -0.3172 | 0.00905 | -0.0123 | -35.0497
-4.5 | -0.2713 | 0.0089 | -0.01 | -30.4831
-4 | -0.2243 | 0.00878 | -0.0079 | -25.5467
-3.5 | -0.1758 | 0.00874 | -0.0061 | -20.1144
-3 | -0.1275 | 0.00865 | -0.0043 | -14.7399
-2.5 | -0.0778 | 0.00862 | -0.0027 | -9.0255
-2 | -0.0281 | 0.00857 | -0.0012 | -3.2789
-1.5 | 0.0225 | 0.00854 | 0.0001 | 2.6347
-1 | 0.0725 | 0.00856 | 0.0016 | 8.4696
-0.5 | 0.11 | 0.00783 | 0.0054 | 14.0485
0 | 0.1421 | 0.00697 | 0.0101 | 20.3874
0.5 | 0.1836 | 0.0067 | 0.0132 | 27.403
1.5 | 0.2725 | 0.0067 | 0.0184 | 40.6716
2 | 0.3169 | 0.00677 | 0.021 | 46.8095
2.5 | 0.3606 | 0.00692 | 0.0238 | 52.1098
3 | 0.4059 | 0.0071 | 0.0262 | 57.169
3.5 | 0.4531 | 0.00731 | 0.0282 | 61.9836
4 | 0.502 | 0.00752 | 0.0299 | 66.7553
4.5 | 0.5517 | 0.00778 | 0.0313 | 70.9126
5 | 0.6071 | 0.00799 | 0.0314 | 75.9825
5.5 | 0.6643 | 0.00833 | 0.0311 | 79.7479
6 | 0.7347 | 0.00868 | 0.0278 | 84.6429
6.5 | 0.7956 | 0.009 | 0.0266 | 88.4
7 | 0.8657 | 0.00947 | 0.0232 | 91.415
7.5 | 0.9283 | 0.0099 | 0.0215 | 93.7677
8.5 | 1.0502 | 0.0107 | 0.0188 | 98.1495
9 | 1.113 | 0.0113 | 0.0167 | 98.4956
9.5 | 1.1754 | 0.01169 | 0.0149 | 100.5475
10 | 1.2306 | 0.01217 | 0.0145 | 101.1175
10.5 | 1.293 | 0.01274 | 0.0124 | 101.4914
11 | 1.3529 | 0.01327 | 0.0107 | 101.9518
11.5 | 1.4119 | 0.01372 | 0.0092 | 102.9082
12 | 1.4317 | 0.01415 | 0.0155 | 101.1802
12.5 | 1.4417 | 0.01477 | 0.0234 | 97.61
13 | 1.4638 | 0.01536 | 0.0287 | 95.2995
13.5 | 1.4892 | 0.01606 | 0.0332 | 92.7273
14 | 1.5126 | 0.01701 | 0.0374 | 88.9242
14.5 | 1.5327 | 0.01831 | 0.0414 | 83.7084
15 | 1.5606 | 0.01943 | 0.0441 | 80.3191
15.5 | 1.5843 | 0.02092 | 0.0468 | 75.7314
16 | 1.6021 | 0.02298 | 0.0493 | 69.7171
16.5 | 1.6232 | 0.02503 | 0.051 | 64.8502
17 | 1.6408 | 0.0275 | 0.0524 | 59.6655
17.5 | 1.6485 | 0.031 | 0.0536 | 53.1774
18 | 1.6605 | 0.03437 | 0.054 | 48.3125
18.5 | 1.6653 | 0.03862 | 0.054 | 43.1201
19 | 1.6574 | 0.04442 | 0.0533 | 37.312
19.5 | 1.6535 | 0.05009 | 0.0521 | 33.0106
20 | 1.6415 | 0.05691 | 0.0502 | 28.8438

## 51. Re 2M Mach 0.10 (1)
BIGFOIL.COM POLAR EXPORT
NACA32116
NACA32116 |  |  |  | Cl Max: | 1.671 | at alpha= | 16.5 | deg
JavaFoil+Calcfoil stall+Eppler ext transition |  |  |  | L/D Max: | 94.985 | at alpha= | 9.5 | deg
Re: | 2000000 |  |  | Cd Min: | 0.00859 | at alpha= | 1 | deg
Mach: | 0.1 |  |  | Cl=0 at alpha= | -1.3064 | deg
|  |  |  | @ Cl=0.1, Cd= | 0.01022
|  |  |  | @ Cl=0.4, Cd= | 0.009094
|  |  |  | @ Cl=0.6, Cd= | 0.0091947
alpha (deg) | Cl | Cd | Cm | Cl/Cd
-20 | -0.878 | 0.16791 | 0.009 | -5.231
-19.5 | -0.893 | 0.16059 | 0.009 | -5.561
-19 | -0.906 | 0.15265 | 0.009 | -5.938
-18.5 | -0.918 | 0.14542 | 0.008 | -6.316
-18 | -0.929 | 0.1385 | 0.008 | -6.707
-17.5 | -0.938 | 0.13226 | 0.008 | -7.091
-17 | -0.945 | 0.12553 | 0.008 | -7.526
-16.5 | -0.95 | 0.11958 | 0.008 | -7.941
-16 | -0.952 | 0.11321 | 0.008 | -8.41
-15.5 | -0.952 | 0.10743 | 0.008 | -8.864
-15 | -0.95 | 0.10174 | 0.008 | -9.338
-14.5 | -0.945 | 0.09651 | 0.008 | -9.793
-14 | -0.938 | 0.09139 | 0.008 | -10.26
-13.5 | -0.927 | 0.08634 | 0.008 | -10.739
-13 | -0.914 | 0.08161 | 0.007 | -11.199
-12.5 | -0.898 | 0.07704 | 0.007 | -11.65
-12 | -0.878 | 0.07286 | 0.007 | -12.045
-11.5 | -0.855 | 0.06867 | 0.007 | -12.452
-11 | -0.83 | 0.06453 | 0.007 | -12.864
-10.5 | -0.803 | 0.06077 | 0.007 | -13.207
-10 | -0.773 | 0.05699 | 0.007 | -13.562
-9.5 | -0.907 | 0.01256 | 0.013 | -72.214
-9 | -0.865 | 0.01216 | 0.012 | -71.169
-8.5 | -0.821 | 0.01178 | 0.012 | -69.663
-8 | -0.773 | 0.01147 | 0.012 | -67.445
-7.5 | -0.724 | 0.01118 | 0.011 | -64.756
-7 | -0.673 | 0.01091 | 0.011 | -61.619
-6.5 | -0.619 | 0.00943 | 0.011 | -65.642
-6 | -0.564 | 0.00983 | 0.011 | -57.353
-5.5 | -0.507 | 0.00965 | 0.01 | -52.556
-5 | -0.449 | 0.0095 | 0.01 | -47.333
-4.5 | -0.391 | 0.00992 | 0.01 | -39.369
-4 | -0.331 | 0.0098 | 0.009 | -33.769
-3.5 | -0.271 | 0.00971 | 0.009 | -27.87
-3 | -0.21 | 0.0102 | 0.009 | -20.557
-2.5 | -0.148 | 0.01015 | 0.009 | -14.608
-2 | -0.087 | 0.01015 | 0.008 | -8.525
-1.5 | -0.024 | 0.01067 | 0.008 | -2.292
-1 | 0.038 | 0.01022 | 0.008 | 3.696
-0.5 | 0.1 | 0.01022 | 0.007 | 9.779
0 | 0.162 | 0.01025 | 0.007 | 15.807
0.5 | 0.224 | 0.01032 | 0.007 | 21.715
1 | 0.286 | 0.00859 | 0.006 | 33.297
1.5 | 0.347 | 0.009 | 0.006 | 38.609
2 | 0.409 | 0.00911 | 0.006 | 44.895
2.5 | 0.47 | 0.0095 | 0.006 | 49.485
3 | 0.531 | 0.00911 | 0.005 | 58.295
3.5 | 0.592 | 0.00924 | 0.005 | 64.056
4 | 0.652 | 0.0089 | 0.005 | 73.239
4.5 | 0.712 | 0.00906 | 0.004 | 78.585
5 | 0.771 | 0.00884 | 0.004 | 87.246
5.5 | 0.83 | 0.01001 | 0.004 | 82.878
6 | 0.888 | 0.01026 | 0.003 | 86.576
6.5 | 0.946 | 0.01076 | 0.003 | 87.913
7 | 1.002 | 0.01106 | 0.003 | 90.626
7.5 | 1.058 | 0.01189 | 0.003 | 89.04
8 | 1.113 | 0.01211 | 0.002 | 91.934
8.5 | 1.167 | 0.0125 | 0.002 | 93.336
9 | 1.219 | 0.01286 | 0.002 | 94.756
9.5 | 1.27 | 0.01337 | 0.001 | 94.985
10 | 1.318 | 0.014 | 0.001 | 94.166
10.5 | 1.365 | 0.01479 | 0.001 | 92.31
11 | 1.41 | 0.01561 | 0.001 | 90.341
11.5 | 1.452 | 0.0166 | 0 | 87.446
12 | 1.491 | 0.01786 | 0 | 83.467
12.5 | 1.527 | 0.0193 | 0 | 79.095
13 | 1.56 | 0.02109 | 0 | 73.953
13.5 | 1.588 | 0.02337 | -0.001 | 67.958
14 | 1.613 | 0.02613 | -0.001 | 61.713
14.5 | 1.633 | 0.02939 | -0.001 | 55.559
15 | 1.65 | 0.03323 | -0.001 | 49.646
15.5 | 1.661 | 0.03785 | -0.002 | 43.878
16 | 1.668 | 0.04323 | -0.002 | 38.587
16.5 | 1.671 | 0.04922 | -0.002 | 33.958
17 | 1.671 | 0.0563 | -0.002 | 29.672
17.5 | 1.667 | 0.06377 | -0.002 | 26.145
18 | 1.659 | 0.07198 | -0.002 | 23.05
18.5 | 1.648 | 0.08089 | -0.003 | 20.379
19 | 1.635 | 0.09033 | -0.003 | 18.103
19.5 | 1.62 | 0.1002 | -0.003 | 16.169
20 | 1.603 | 0.11079 | -0.003 | 14.466

## 52. Re 2M Mach 0.10 (2)
BIGFOIL.COM POLAR EXPORT
NACA32116
NACA32116 |  |  |  | Cl Max: | 1.6532 | at alpha= | 18 | deg
XFOIL ncrit=9 |  |  |  | L/D Max: | 102.085 | at alpha= | 11.5 | deg
Re: | 2000000 |  |  | Cd Min: | 0.07471 | at alpha= | -20 | deg
Mach: | 0.1 |  |  | Cl=0 at alpha= | -1.7259 | deg
|  |  |  | @ Cl=0.1, Cd= | 0.0082147
|  |  |  | @ Cl=0.4, Cd= | 0.0071188
|  |  |  | @ Cl=0.6, Cd= | 0.0079902
alpha (deg) | Cl | Cd | Cm | Cl/Cd
-20 | -1.2147 | 0.07471 | -0.0467 | -16.2589
-19.5 | -1.2265 | 0.06651 | -0.0502 | -18.4408
-19 | -1.2358 | 0.05901 | -0.0528 | -20.9422
-18.5 | -1.242 | 0.05232 | -0.0547 | -23.7385
-18 | -1.2402 | 0.04685 | -0.0556 | -26.4717
-17.5 | -1.2344 | 0.04213 | -0.0559 | -29.2998
-17 | -1.2305 | 0.03756 | -0.0555 | -32.7609
-16.5 | -1.2117 | 0.0346 | -0.0547 | -35.0202
-16 | -1.198 | 0.03143 | -0.0532 | -38.1164
-15.5 | -1.1984 | 0.0274 | -0.0502 | -43.7372
-15 | -1.1843 | 0.02481 | -0.0472 | -47.7348
-14.5 | -1.1616 | 0.02305 | -0.0441 | -50.3948
-14 | -1.1382 | 0.02152 | -0.0406 | -52.8903
-13.5 | -1.1155 | 0.02017 | -0.0365 | -55.3049
-13 | -1.0927 | 0.01907 | -0.0317 | -57.2994
-12.5 | -1.074 | 0.01802 | -0.0259 | -59.6004
-12 | -1.0587 | 0.0172 | -0.0189 | -61.5523
-11.5 | -1.0272 | 0.01652 | -0.0149 | -62.1792
-11 | -0.9672 | 0.01563 | -0.0164 | -61.881
-10.5 | -0.9178 | 0.01421 | -0.0163 | -64.5883
-10 | -0.859 | 0.01347 | -0.0172 | -63.7713
-9.5 | -0.8002 | 0.01274 | -0.018 | -62.81
-9 | -0.7368 | 0.01204 | -0.0198 | -61.196
-8.5 | -0.6601 | 0.01144 | -0.0243 | -57.701
-8 | -0.5845 | 0.01046 | -0.0289 | -55.8795
-7.5 | -0.5305 | 0.01008 | -0.0284 | -52.629
-7 | -0.4896 | 0.00985 | -0.0249 | -49.7056
-6.5 | -0.4484 | 0.0097 | -0.0215 | -46.2268
-6 | -0.4089 | 0.00938 | -0.0178 | -43.5928
-5.5 | -0.3642 | 0.00922 | -0.0151 | -39.5011
-5 | -0.318 | 0.00908 | -0.0127 | -35.022
-4.5 | -0.2717 | 0.00895 | -0.0104 | -30.3575
-4 | -0.225 | 0.00881 | -0.0081 | -25.5392
-3.5 | -0.1763 | 0.00877 | -0.0063 | -20.1026
-3 | -0.1277 | 0.00867 | -0.0044 | -14.729
-2.5 | -0.0778 | 0.00863 | -0.0028 | -9.0151
-2 | -0.0279 | 0.00859 | -0.0013 | -3.248
-1.5 | 0.023 | 0.00857 | 0.0001 | 2.6838
-1 | 0.0733 | 0.00858 | 0.0016 | 8.5431
-0.5 | 0.1135 | 0.00803 | 0.005 | 14.1345
0 | 0.1435 | 0.00701 | 0.0101 | 20.4708
0.5 | 0.1847 | 0.00674 | 0.0134 | 27.4036
1 | 0.2292 | 0.00669 | 0.016 | 34.2601
1.5 | 0.2739 | 0.00673 | 0.0186 | 40.6984
2 | 0.3181 | 0.00681 | 0.0214 | 46.7107
2.5 | 0.3624 | 0.00696 | 0.0241 | 52.069
3 | 0.4074 | 0.00715 | 0.0267 | 56.979
3.5 | 0.4547 | 0.00736 | 0.0288 | 61.7799
4 | 0.504 | 0.00756 | 0.0304 | 66.6667
4.5 | 0.5541 | 0.0078 | 0.0318 | 71.0385
5 | 0.6096 | 0.00803 | 0.0321 | 75.9153
5.5 | 0.6671 | 0.00838 | 0.0318 | 79.6062
6 | 0.7386 | 0.00872 | 0.0284 | 84.7018
6.5 | 0.8 | 0.00906 | 0.0272 | 88.3002
7 | 0.8703 | 0.00955 | 0.024 | 91.1309
7.5 | 0.9337 | 0.00996 | 0.0223 | 93.745
8.5 | 1.0565 | 0.01082 | 0.0196 | 97.6433
9 | 1.1201 | 0.01139 | 0.0176 | 98.3406
9.5 | 1.1825 | 0.01181 | 0.016 | 100.127
10 | 1.2388 | 0.01232 | 0.0155 | 100.5519
10.5 | 1.3004 | 0.01295 | 0.0136 | 100.417
11 | 1.361 | 0.01342 | 0.0121 | 101.4158
11.5 | 1.42 | 0.01391 | 0.0108 | 102.0848
12 | 1.4292 | 0.01436 | 0.0192 | 99.5265
12.5 | 1.4411 | 0.01507 | 0.0267 | 95.6271
13 | 1.4662 | 0.01566 | 0.0316 | 93.6271
13.5 | 1.4914 | 0.01645 | 0.0361 | 90.6626
14 | 1.5139 | 0.01754 | 0.0403 | 86.3113
14.5 | 1.5359 | 0.01887 | 0.0441 | 81.3937
15 | 1.5628 | 0.02014 | 0.0468 | 77.5968
15.5 | 1.5849 | 0.02188 | 0.0495 | 72.436
16 | 1.5997 | 0.0243 | 0.0519 | 65.8313
16.5 | 1.6228 | 0.02638 | 0.0534 | 61.5163
17 | 1.6373 | 0.02927 | 0.0547 | 55.9378
17.5 | 1.642 | 0.03324 | 0.0555 | 49.3983
18 | 1.6532 | 0.03689 | 0.0558 | 44.8143
18.5 | 1.6526 | 0.04189 | 0.0554 | 39.4509
19 | 1.6418 | 0.04823 | 0.0543 | 34.0411
19.5 | 1.635 | 0.05444 | 0.0527 | 30.0331
20 | 1.6147 | 0.06244 | 0.0502 | 25.86

## 53. Re 2M Mach 0.25 (1)
BIGFOIL.COM POLAR EXPORT
NACA32116
NACA32116 |  |  |  | Cl Max: | 1.6 | at alpha= | 15 | deg
JavaFoil+Calcfoil stall+Eppler ext transition |  |  |  | L/D Max: | 90.322 | at alpha= | 8.5 | deg
Re: | 2000000 |  |  | Cd Min: | 0.00835 | at alpha= | 1 | deg
Mach: | 0.25 |  |  | Cl=0 at alpha= | -1.3047 | deg
|  |  |  | @ Cl=0.1, Cd= | 0.0104
|  |  |  | @ Cl=0.4, Cd= | 0.0089902
|  |  |  | @ Cl=0.6, Cd= | 0.0090595
alpha (deg) | Cl | Cd | Cm | Cl/Cd
-18 | -0.643 | 0.15828 | 0.008 | -4.061
-17.5 | -0.681 | 0.14743 | 0.008 | -4.621
-17 | -0.717 | 0.13918 | 0.008 | -5.149
-16.5 | -0.749 | 0.13136 | 0.008 | -5.7
-16 | -0.777 | 0.12281 | 0.008 | -6.325
-15.5 | -0.801 | 0.11548 | 0.008 | -6.936
-15 | -0.821 | 0.10881 | 0.008 | -7.546
-14.5 | -0.837 | 0.10218 | 0.008 | -8.187
-14 | -0.848 | 0.09648 | 0.007 | -8.785
-13.5 | -0.854 | 0.09072 | 0.007 | -9.413
-13 | -0.856 | 0.08559 | 0.007 | -9.999
-12.5 | -0.852 | 0.08037 | 0.007 | -10.605
-12 | -0.843 | 0.07555 | 0.007 | -11.161
-11.5 | -0.83 | 0.07108 | 0.007 | -11.677
-11 | -0.813 | 0.06692 | 0.007 | -12.147
-10.5 | -0.792 | 0.06276 | 0.007 | -12.621
-10 | -0.768 | 0.05899 | 0.007 | -13.012
-9.5 | -0.74 | 0.05537 | 0.007 | -13.361
-9 | -0.709 | 0.05188 | 0.007 | -13.665
-8.5 | -0.828 | 0.01225 | 0.012 | -67.613
-8 | -0.783 | 0.01188 | 0.012 | -65.974
-7.5 | -0.736 | 0.01156 | 0.012 | -63.637
-7 | -0.685 | 0.01127 | 0.011 | -60.752
-6.5 | -0.632 | 0.011 | 0.011 | -57.425
-6 | -0.576 | 0.00956 | 0.011 | -60.3
-5.5 | -0.519 | 0.00991 | 0.011 | -52.388
-5 | -0.46 | 0.00973 | 0.01 | -47.299
-4.5 | -0.4 | 0.00962 | 0.01 | -41.641
-4 | -0.34 | 0.01001 | 0.01 | -33.911
-3.5 | -0.278 | 0.00988 | 0.009 | -28.127
-3 | -0.215 | 0.00986 | 0.009 | -21.846
-2.5 | -0.152 | 0.01035 | 0.009 | -14.714
-2 | -0.089 | 0.00988 | 0.008 | -8.998
-1.5 | -0.025 | 0.00983 | 0.008 | -2.558
-1 | 0.039 | 0.0104 | 0.008 | 3.731
-0.5 | 0.103 | 0.0104 | 0.008 | 9.874
0 | 0.166 | 0.01046 | 0.007 | 15.921
0.5 | 0.23 | 0.01057 | 0.007 | 21.771
1 | 0.294 | 0.00835 | 0.007 | 35.176
1.5 | 0.357 | 0.00927 | 0.006 | 38.473
2 | 0.42 | 0.00886 | 0.006 | 47.357
2.5 | 0.482 | 0.00896 | 0.006 | 53.84
3 | 0.545 | 0.00937 | 0.005 | 58.152
3.5 | 0.607 | 0.00902 | 0.005 | 67.262
4 | 0.669 | 0.00919 | 0.005 | 72.721
4.5 | 0.73 | 0.00892 | 0.004 | 81.824
5 | 0.79 | 0.0101 | 0.004 | 78.263
5.5 | 0.85 | 0.01035 | 0.004 | 82.118
6 | 0.909 | 0.01066 | 0.004 | 85.318
6.5 | 0.968 | 0.01101 | 0.003 | 87.919
7 | 1.025 | 0.01155 | 0.003 | 88.75
7.5 | 1.081 | 0.01246 | 0.003 | 86.76
8 | 1.136 | 0.01282 | 0.002 | 88.644
8.5 | 1.189 | 0.01317 | 0.002 | 90.322
9 | 1.241 | 0.01376 | 0.002 | 90.169
9.5 | 1.29 | 0.01436 | 0.001 | 89.835
10 | 1.337 | 0.01517 | 0.001 | 88.098
10.5 | 1.381 | 0.01612 | 0.001 | 85.682
11 | 1.423 | 0.01733 | 0.001 | 82.114
11.5 | 1.46 | 0.01881 | 0 | 77.602
12 | 1.494 | 0.02057 | 0 | 72.658
12.5 | 1.524 | 0.02272 | 0 | 67.08
13 | 1.55 | 0.02558 | 0 | 60.59
13.5 | 1.57 | 0.02902 | -0.001 | 54.095
14 | 1.586 | 0.03308 | -0.001 | 47.948
14.5 | 1.596 | 0.03819 | -0.001 | 41.786
15 | 1.6 | 0.04407 | -0.001 | 36.315
15.5 | 1.599 | 0.05075 | -0.002 | 31.514
16 | 1.593 | 0.05867 | -0.002 | 27.144
16.5 | 1.58 | 0.06727 | -0.002 | 23.493
17 | 1.564 | 0.0768 | -0.002 | 20.359
17.5 | 1.542 | 0.08724 | -0.002 | 17.678
18 | 1.514 | 0.09819 | -0.002 | 15.421
18.5 | 1.483 | 0.10971 | -0.003 | 13.514
19 | 1.447 | 0.12172 | -0.003 | 11.887
19.5 | 1.408 | 0.13393 | -0.003 | 10.512
20 | 1.365 | 0.14719 | -0.003 | 9.273

## 54. Re 2M Mach 0.25 (2)
BIGFOIL.COM POLAR EXPORT
NACA32116
NACA32116 |  |  |  | Cl Max: | 1.5952 | at alpha= | 16.5 | deg
XFOIL ncrit=9 |  |  |  | L/D Max: | 97.1884 | at alpha= | 10.5 | deg
Re: | 2000000 |  |  | Cd Min: | 0.19571 | at alpha= | -19 | deg
Mach: | 0.25 |  |  | Cl=0 at alpha= | -1.7461 | deg
|  |  |  | @ Cl=0.1, Cd= | 0.0086954
|  |  |  | @ Cl=0.4, Cd= | 0.0072835
|  |  |  | @ Cl=0.6, Cd= | 0.0081492
alpha (deg) | Cl | Cd | Cm | Cl/Cd
-19 | -0.5951 | 0.19571 | 0.0133 | -3.0407
-18.5 | -0.5843 | 0.18736 | 0.0093 | -3.1186
-18 | -0.5668 | 0.18267 | 0.0071 | -3.1029
-17.5 | -0.5678 | 0.17059 | 0.0018 | -3.3284
-17 | -0.5715 | 0.15854 | -0.0034 | -3.6048
-16.5 | -0.5814 | 0.14591 | -0.0092 | -3.9846
-16 | -0.5796 | 0.13682 | -0.0134 | -4.2362
-15 | -1.06 | 0.04008 | -0.0614 | -26.4471
-14.5 | -1.0646 | 0.03485 | -0.0597 | -30.5481
-14 | -1.0712 | 0.0299 | -0.0565 | -35.8261
-13.5 | -1.0677 | 0.02627 | -0.0523 | -40.6433
-13 | -1.05 | 0.02413 | -0.0481 | -43.5143
-12.5 | -1.0314 | 0.02233 | -0.0431 | -46.189
-12 | -1.0142 | 0.02072 | -0.0372 | -48.9479
-11.5 | -0.9967 | 0.01956 | -0.0306 | -50.956
-11 | -0.9728 | 0.01816 | -0.0251 | -53.5683
-10.5 | -0.9141 | 0.0167 | -0.026 | -54.7365
-10 | -0.863 | 0.01503 | -0.0254 | -57.4185
-9.5 | -0.8042 | 0.01391 | -0.0259 | -57.8145
-9 | -0.7451 | 0.0131 | -0.0259 | -56.8779
-8.5 | -0.6686 | 0.01217 | -0.0297 | -54.9384
-8 | -0.578 | 0.01127 | -0.0365 | -51.2866
-7.5 | -0.525 | 0.01044 | -0.0355 | -50.2874
-7 | -0.491 | 0.01022 | -0.0299 | -48.0431
-6.5 | -0.4514 | 0.01 | -0.0256 | -45.14
-6 | -0.4098 | 0.0098 | -0.0217 | -41.8163
-5.5 | -0.3687 | 0.00945 | -0.0178 | -39.0159
-5 | -0.3222 | 0.00928 | -0.015 | -34.7198
-4.5 | -0.2748 | 0.00917 | -0.0123 | -29.9673
-4 | -0.2279 | 0.00897 | -0.0096 | -25.4069
-3.5 | -0.1783 | 0.00889 | -0.0074 | -20.0562
-3 | -0.1284 | 0.00881 | -0.0054 | -14.5743
-2.5 | -0.0779 | 0.00875 | -0.0034 | -8.9029
-2 | -0.0263 | 0.00869 | -0.0017 | -3.0265
-1.5 | 0.0255 | 0.00869 | -0.0001 | 2.9344
-1 | 0.0766 | 0.0087 | 0.0017 | 8.8046
-0.5 | 0.1279 | 0.00869 | 0.0035 | 14.7181
0 | 0.1497 | 0.00725 | 0.0105 | 20.6483
0.5 | 0.191 | 0.00692 | 0.0142 | 27.6012
1 | 0.2356 | 0.00687 | 0.0172 | 34.294
1.5 | 0.2806 | 0.00692 | 0.0202 | 40.5491
2 | 0.326 | 0.00703 | 0.0232 | 46.3727
2.5 | 0.3703 | 0.00718 | 0.0264 | 51.5738
3 | 0.4162 | 0.00734 | 0.0293 | 56.703
3.5 | 0.4651 | 0.00754 | 0.0316 | 61.6844
4 | 0.5141 | 0.00778 | 0.0338 | 66.0797
4.5 | 0.5672 | 0.00797 | 0.0352 | 71.1669
5 | 0.6221 | 0.00827 | 0.0362 | 75.2237
5.5 | 0.6838 | 0.00861 | 0.0357 | 79.4193
6 | 0.7595 | 0.00899 | 0.0321 | 84.4828
6.5 | 0.824 | 0.00944 | 0.031 | 87.2881
7 | 0.8969 | 0.00994 | 0.028 | 90.2314
7.5 | 0.9618 | 0.01036 | 0.0269 | 92.8378
8 | 1.0229 | 0.01088 | 0.0265 | 94.0165
8.5 | 1.0904 | 0.01153 | 0.0246 | 94.5707
9 | 1.1567 | 0.012 | 0.0232 | 96.3917
9.5 | 1.213 | 0.01255 | 0.0237 | 96.6534
10 | 1.2765 | 0.01329 | 0.0224 | 96.0497
10.5 | 1.3412 | 0.0138 | 0.0212 | 97.1884
11 | 1.3999 | 0.01442 | 0.0209 | 97.0804
11.5 | 1.4096 | 0.01507 | 0.0297 | 93.5368
12 | 1.4246 | 0.01598 | 0.0369 | 89.1489
12.5 | 1.4504 | 0.01683 | 0.0421 | 86.1794
13 | 1.4755 | 0.01795 | 0.0468 | 82.2006
13.5 | 1.4963 | 0.01951 | 0.0513 | 76.694
14 | 1.5185 | 0.02131 | 0.055 | 71.2576
14.5 | 1.5433 | 0.02323 | 0.0577 | 66.4356
15 | 1.5616 | 0.02584 | 0.0601 | 60.4334
15.5 | 1.5732 | 0.02923 | 0.0619 | 53.8214
16 | 1.5894 | 0.03255 | 0.063 | 48.8295
16.5 | 1.5952 | 0.03699 | 0.0635 | 43.1252
17 | 1.5894 | 0.04279 | 0.0631 | 37.1442
17.5 | 1.5882 | 0.04846 | 0.0623 | 32.7734
18 | 1.5721 | 0.05589 | 0.0604 | 28.1285
18.5 | 1.5381 | 0.06556 | 0.057 | 23.461
19 | 1.511 | 0.07485 | 0.0534 | 20.187
19.5 | 1.4729 | 0.08574 | 0.0487 | 17.1787
20 | 1.4204 | 0.09879 | 0.0424 | 14.378

## 55. Re 2M Mach 0.50 (1)
BIGFOIL.COM POLAR EXPORT
NACA32116
NACA32116 |  |  |  | Cl Max: | 1.293 | at alpha= | 10 | deg
JavaFoil+Calcfoil stall+Eppler ext transition |  |  |  | L/D Max: | 76.863 | at alpha= | 6.5 | deg
Re: | 2000000 |  |  | Cd Min: | 0.00859 | at alpha= | 2 | deg
Mach: | 0.5 |  |  | Cl=0 at alpha= | -1.3028 | deg
|  |  |  | @ Cl=0.1, Cd= | 0.010165
|  |  |  | @ Cl=0.4, Cd= | 0.0088771
|  |  |  | @ Cl=0.6, Cd= | 0.010239
alpha (deg) | Cl | Cd | Cm | Cl/Cd
-20 | -1.018 | 0.18187 | 0.011 | -5.595
-19.5 | -0.992 | 0.1725 | 0.011 | -5.749
-19 | -0.964 | 0.16831 | 0.011 | -5.73
-18.5 | -0.938 | 0.16335 | 0.01 | -5.744
-18 | -0.912 | 0.15884 | 0.01 | -5.743
-17.5 | -0.886 | 0.15394 | 0.01 | -5.753
-17 | -0.859 | 0.1484 | 0.01 | -5.785
-16.5 | -0.832 | 0.14155 | 0.01 | -5.878
-16 | -0.806 | 0.1373 | 0.009 | -5.867
-15.5 | -0.778 | 0.13402 | 0.009 | -5.805
-15 | -0.751 | 0.12715 | 0.009 | -5.91
-14.5 | -0.725 | 0.12321 | 0.009 | -5.882
-14 | -0.697 | 0.1205 | 0.008 | -5.787
-13.5 | -0.67 | 0.1144 | 0.008 | -5.861
-13 | -0.644 | 0.08814 | 0.008 | -7.303
-12.5 | -0.617 | 0.08136 | 0.008 | -7.581
-12 | -0.589 | 0.0858 | 0.007 | -6.867
-11.5 | -0.562 | 0.07654 | 0.007 | -7.345
-11 | -0.535 | 0.09042 | 0.007 | -5.914
-10.5 | -0.508 | 0.07386 | 0.007 | -6.872
-10 | -0.48 | 0.06547 | 0.007 | -7.338
-9.5 | -0.453 | 0.06778 | 0.006 | -6.681
-9 | -0.426 | 0.05979 | 0.006 | -7.118
-8.5 | -0.398 | 0.05787 | 0.006 | -6.883
-8 | -0.559 | 0.05392 | 0.006 | -10.364
-7.5 | -0.582 | 0.04865 | 0.006 | -11.963
-7 | -0.569 | 0.04488 | 0.006 | -12.676
-6.5 | -0.54 | 0.04173 | 0.006 | -12.944
-6 | -0.502 | 0.0389 | 0.006 | -12.9
-5.5 | -0.563 | 0.01148 | 0.012 | -49.006
-5 | -0.503 | 0.01118 | 0.011 | -45.043
-4.5 | -0.441 | 0.01086 | 0.011 | -40.568
-4 | -0.375 | 0.0107 | 0.011 | -35.088
-3.5 | -0.308 | 0.00935 | 0.01 | -32.954
-3 | -0.239 | 0.00972 | 0.01 | -24.619
-2.5 | -0.17 | 0.00968 | 0.01 | -17.515
-2 | -0.099 | 0.00975 | 0.009 | -10.165
-1.5 | -0.028 | 0.0097 | 0.009 | -2.889
-1 | 0.043 | 0.00973 | 0.009 | 4.447
-0.5 | 0.115 | 0.01028 | 0.008 | 11.139
0 | 0.186 | 0.01038 | 0.008 | 17.877
0.5 | 0.256 | 0.01048 | 0.008 | 24.447
1 | 0.327 | 0.00876 | 0.007 | 37.305
1.5 | 0.397 | 0.00889 | 0.007 | 44.637
2 | 0.467 | 0.00859 | 0.007 | 54.285
2.5 | 0.536 | 0.01007 | 0.006 | 53.188
3 | 0.604 | 0.01025 | 0.006 | 58.945
3.5 | 0.672 | 0.01052 | 0.006 | 63.87
4 | 0.739 | 0.01083 | 0.005 | 68.212
4.5 | 0.804 | 0.0112 | 0.005 | 71.79
5 | 0.869 | 0.01164 | 0.005 | 74.585
5.5 | 0.931 | 0.01238 | 0.004 | 75.233
6 | 0.992 | 0.01294 | 0.004 | 76.647
6.5 | 1.049 | 0.01365 | 0.004 | 76.863
7 | 1.104 | 0.01449 | 0.003 | 76.205
7.5 | 1.154 | 0.01551 | 0.003 | 74.411
8 | 1.2 | 0.01687 | 0.003 | 71.107
8.5 | 1.238 | 0.01908 | 0.002 | 64.862
9 | 1.268 | 0.02138 | 0.002 | 59.316
9.5 | 1.287 | 0.02495 | 0.002 | 51.586
10 | 1.293 | 0.02995 | 0.001 | 43.164
10.5 | 1.28 | 0.03774 | 0.001 | 33.914
11 | 1.246 | 0.04915 | 0.001 | 25.341
11.5 | 1.173 | 0.06597 | 0 | 17.785
12 | 1 | 0.09064 | 0 | 11.034
12.5 | 0.778 | 0.11254 | 0 | 6.912
13 | 0.807 | 0.1218 | 0 | 6.629
13.5 | 0.837 | 0.12747 | 0 | 6.565
14 | 0.866 | 0.13135 | -0.001 | 6.597
14.5 | 0.895 | 0.13619 | -0.001 | 6.572
15 | 0.925 | 0.14382 | -0.001 | 6.429

## 56. Re 2M Mach 0.50 (2)
BIGFOIL.COM POLAR EXPORT
NACA32116
NACA32116 |  |  |  | Cl Max: | 1.3378 | at alpha= | 11.5 | deg
XFOIL ncrit=9 |  |  |  | L/D Max: | 80.2797 | at alpha= | 6.5 | deg
Re: | 2000000 |  |  | Cd Min: | 0.13639 | at alpha= | -14 | deg
Mach: | 0.5 |  |  | Cl=0 at alpha= | -1.8479 | deg
|  |  |  | @ Cl=0.1, Cd= | 0.0092356
|  |  |  | @ Cl=0.4, Cd= | 0.0080323
|  |  |  | @ Cl=0.6, Cd= | 0.0089133
alpha (deg) | Cl | Cd | Cm | Cl/Cd
-14 | -0.4576 | 0.13639 | -0.0181 | -3.3551
-13.5 | -0.4528 | 0.12707 | -0.0219 | -3.5634
-13 | -0.4564 | 0.11627 | -0.0265 | -3.9253
-12.5 | -0.4714 | 0.1034 | -0.0322 | -4.559
-12 | -0.4996 | 0.08764 | -0.0401 | -5.7006
-11.5 | -0.5338 | 0.07301 | -0.0493 | -7.3113
-11 | -0.5682 | 0.06111 | -0.0563 | -9.298
-10.5 | -0.6106 | 0.05066 | -0.0605 | -12.0529
-10 | -0.6389 | 0.04407 | -0.0598 | -14.4974
-9 | -0.6579 | 0.03131 | -0.0593 | -21.0125
-8.5 | -0.639 | 0.02578 | -0.0575 | -24.7867
-8 | -0.5507 | 0.01863 | -0.0654 | -29.5598
-7.5 | -0.4507 | 0.01514 | -0.0715 | -29.7688
-7 | -0.4244 | 0.01333 | -0.0636 | -31.838
-6.5 | -0.4005 | 0.01238 | -0.0549 | -32.3506
-6 | -0.3729 | 0.01162 | -0.0466 | -32.0912
-5.5 | -0.3425 | 0.01095 | -0.0386 | -31.2785
-5 | -0.3131 | 0.01041 | -0.0303 | -30.0768
-4.5 | -0.2743 | 0.01009 | -0.0237 | -27.1853
-4 | -0.2271 | 0.00982 | -0.0188 | -23.1263
-3.5 | -0.1786 | 0.00956 | -0.0142 | -18.682
-3 | -0.1255 | 0.00941 | -0.0106 | -13.3369
-2.5 | -0.0715 | 0.00931 | -0.0072 | -7.6799
-2 | -0.017 | 0.00922 | -0.004 | -1.8438
-1.5 | 0.0389 | 0.00918 | -0.001 | 4.2375
-1 | 0.0948 | 0.00923 | 0.0019 | 10.2709
-0.5 | 0.1501 | 0.00929 | 0.0048 | 16.1572
0 | 0.1912 | 0.00879 | 0.0103 | 21.752
0.5 | 0.2179 | 0.00788 | 0.0182 | 27.6523
1.5 | 0.3083 | 0.00784 | 0.0281 | 39.324
2 | 0.3559 | 0.00795 | 0.0327 | 44.7673
2.5 | 0.4041 | 0.00804 | 0.0374 | 50.2612
3 | 0.451 | 0.00819 | 0.0424 | 55.0672
3.5 | 0.5002 | 0.00835 | 0.047 | 59.9042
4 | 0.5434 | 0.0086 | 0.0529 | 63.186
4.5 | 0.5963 | 0.00889 | 0.0569 | 67.0754
5 | 0.6647 | 0.00932 | 0.0578 | 71.3197
5.5 | 0.7486 | 0.01003 | 0.0556 | 74.6361
6 | 0.8369 | 0.0107 | 0.0528 | 78.215
6.5 | 0.9184 | 0.01144 | 0.0516 | 80.2797
7 | 0.9824 | 0.0124 | 0.0535 | 79.2258
7.5 | 1.0598 | 0.01341 | 0.053 | 79.0306
8 | 1.1304 | 0.01452 | 0.0537 | 77.8512
8.5 | 1.1989 | 0.01597 | 0.0542 | 75.072
9 | 1.2656 | 0.01788 | 0.0541 | 70.783
9.5 | 1.2981 | 0.01973 | 0.0593 | 65.7932
10 | 1.3119 | 0.02209 | 0.066 | 59.3889
10.5 | 1.3252 | 0.0252 | 0.0711 | 52.5873
11 | 1.3324 | 0.0293 | 0.0748 | 45.4744
11.5 | 1.3378 | 0.03404 | 0.0772 | 39.3008
12 | 1.3363 | 0.03963 | 0.0784 | 33.7194
12.5 | 1.329 | 0.046 | 0.0786 | 28.8913
13 | 1.3046 | 0.05406 | 0.077 | 24.1324
13.5 | 1.2801 | 0.06244 | 0.0748 | 20.5013
14 | 1.2485 | 0.07181 | 0.0713 | 17.3862
14.5 | 1.2183 | 0.08147 | 0.0671 | 14.954
15 | 1.1777 | 0.09252 | 0.0615 | 12.7291
15.5 | 1.1327 | 0.1045 | 0.0548 | 10.8392
16 | 1.0898 | 0.11679 | 0.0475 | 9.3313
16.5 | 1.0572 | 0.12848 | 0.0404 | 8.2285

## 57. Re 3M Mach 0.00 (1)
BIGFOIL.COM POLAR EXPORT
NACA32116
NACA32116 |  |  |  | Cl Max: | 1.696 | at alpha= | 17 | deg
JavaFoil+Calcfoil stall+Eppler ext transition |  |  |  | L/D Max: | 103.279 | at alpha= | 9.5 | deg
Re: | 3000000 |  |  | Cd Min: | 0.00866 | at alpha= | 5 | deg
Mach: | 0 |  |  | Cl=0 at alpha= | -1.3064 | deg
|  |  |  | @ Cl=0.1, Cd= | 0.010183
|  |  |  | @ Cl=0.4, Cd= | 0.0089495
|  |  |  | @ Cl=0.6, Cd= | 0.0091385
alpha (deg) | Cl | Cd | Cm | Cl/Cd
-16.5 | -0.974 | 0.11486 | 0.008 | -8.479
-16 | -0.974 | 0.10913 | 0.008 | -8.923
-15.5 | -0.971 | 0.10347 | 0.008 | -9.388
-15 | -0.967 | 0.09803 | 0.008 | -9.859
-14.5 | -0.959 | 0.09292 | 0.008 | -10.325
-14 | -0.95 | 0.088 | 0.008 | -10.793
-13.5 | -0.938 | 0.08314 | 0.008 | -11.278
-13 | -0.923 | 0.0785 | 0.008 | -11.756
-12.5 | -0.905 | 0.07394 | 0.008 | -12.243
-12 | -0.885 | 0.06952 | 0.008 | -12.726
-11.5 | -1.049 | 0.01355 | 0.014 | -77.463
-11 | -1.019 | 0.01302 | 0.013 | -78.25
-10.5 | -0.985 | 0.01259 | 0.013 | -78.239
-10 | -0.948 | 0.01213 | 0.013 | -78.097
-9.5 | -0.908 | 0.01173 | 0.013 | -77.391
-9 | -0.865 | 0.01137 | 0.012 | -76.086
-8.5 | -0.82 | 0.01104 | 0.012 | -74.268
-8 | -0.772 | 0.01077 | 0.012 | -71.68
-7.5 | -0.722 | 0.00926 | 0.011 | -77.983
-7 | -0.67 | 0.00908 | 0.011 | -73.817
-6.5 | -0.617 | 0.0094 | 0.011 | -65.639
-6 | -0.562 | 0.00925 | 0.011 | -60.746
-5.5 | -0.505 | 0.00964 | 0.01 | -52.384
-5 | -0.448 | 0.00947 | 0.01 | -47.27
-4.5 | -0.389 | 0.00935 | 0.01 | -41.589
-4 | -0.33 | 0.00977 | 0.009 | -33.727
-3.5 | -0.269 | 0.00971 | 0.009 | -27.747
-3 | -0.209 | 0.00963 | 0.009 | -21.675
-2.5 | -0.148 | 0.01017 | 0.008 | -14.524
-2 | -0.086 | 0.01013 | 0.008 | -8.501
-1.5 | -0.024 | 0.01009 | 0.008 | -2.414
-1 | 0.038 | 0.01016 | 0.008 | 3.7
-0.5 | 0.099 | 0.01019 | 0.007 | 9.767
0 | 0.161 | 0.00974 | 0.007 | 16.559
0.5 | 0.223 | 0.01034 | 0.007 | 21.57
1 | 0.284 | 0.00902 | 0.006 | 31.554
1.5 | 0.346 | 0.0091 | 0.006 | 37.989
2 | 0.407 | 0.00893 | 0.006 | 45.585
2.5 | 0.468 | 0.00899 | 0.006 | 52.038
3 | 0.529 | 0.00907 | 0.005 | 58.266
3.5 | 0.589 | 0.00921 | 0.005 | 63.97
4 | 0.649 | 0.00882 | 0.005 | 73.631
4.5 | 0.709 | 0.00897 | 0.004 | 79.011
5 | 0.768 | 0.00866 | 0.004 | 88.707
5.5 | 0.827 | 0.00914 | 0.004 | 90.472
6 | 0.885 | 0.00885 | 0.003 | 100.048
6.5 | 0.943 | 0.01001 | 0.003 | 94.178
7 | 0.999 | 0.0109 | 0.003 | 91.677
7.5 | 1.055 | 0.01107 | 0.003 | 95.331
8 | 1.11 | 0.01127 | 0.002 | 98.486
8.5 | 1.164 | 0.01149 | 0.002 | 101.333
9 | 1.217 | 0.01185 | 0.002 | 102.689
9.5 | 1.268 | 0.01228 | 0.001 | 103.279
10 | 1.318 | 0.0128 | 0.001 | 102.971
10.5 | 1.366 | 0.01343 | 0.001 | 101.683
11 | 1.412 | 0.01414 | 0.001 | 99.835
11.5 | 1.455 | 0.01498 | 0 | 97.15
12 | 1.496 | 0.01596 | 0 | 93.731
12.5 | 1.534 | 0.01708 | 0 | 89.817
13 | 1.568 | 0.01859 | 0 | 84.356
13.5 | 1.599 | 0.02037 | -0.001 | 78.503
14 | 1.626 | 0.02255 | -0.001 | 72.095
14.5 | 1.649 | 0.02525 | -0.001 | 65.304
15 | 1.667 | 0.02852 | -0.001 | 58.434
15.5 | 1.68 | 0.03242 | -0.002 | 51.828
16 | 1.689 | 0.03717 | -0.002 | 45.447
16.5 | 1.694 | 0.04257 | -0.002 | 39.785
17 | 1.696 | 0.04868 | -0.002 | 34.835
17.5 | 1.694 | 0.05574 | -0.002 | 30.385
18 | 1.687 | 0.06337 | -0.003 | 26.629
18.5 | 1.678 | 0.0718 | -0.003 | 23.378
19 | 1.667 | 0.08083 | -0.003 | 20.628
19.5 | 1.654 | 0.09056 | -0.003 | 18.262
20 | 1.64 | 0.10017 | -0.003 | 16.368

## 58. Re 3M Mach 0.00 (2)
BIGFOIL.COM POLAR EXPORT
NACA32116
NACA32116 |  |  |  | Cl Max: | 1.7294 | at alpha= | 18.5 | deg
XFOIL ncrit=9 |  |  |  | L/D Max: | 113.64 | at alpha= | 11 | deg
Re: | 3000000 |  |  | Cd Min: | 0.04838 | at alpha= | 20 | deg
Mach: | 0 |  |  | Cl=0 at alpha= | -1.6716 | deg
|  |  |  | @ Cl=0.1, Cd= | 0.0081047
|  |  |  | @ Cl=0.4, Cd= | 0.0067364
|  |  |  | @ Cl=0.6, Cd= | 0.0073216
alpha (deg) | Cl | Cd | Cm | Cl/Cd
-20 | -1.422 | 0.04799 | -0.053 | -29.6312
-19.5 | -1.4239 | 0.04246 | -0.0536 | -33.5351
-19 | -1.4172 | 0.03807 | -0.0536 | -37.2262
-18.5 | -1.4079 | 0.03421 | -0.053 | -41.1546
-18 | -1.3921 | 0.03115 | -0.052 | -44.6902
-17.5 | -1.3753 | 0.02839 | -0.0505 | -48.4431
-17 | -1.3588 | 0.02582 | -0.0485 | -52.6259
-16.5 | -1.3336 | 0.02403 | -0.0464 | -55.4973
-16 | -1.3127 | 0.02213 | -0.0436 | -59.3177
-15.5 | -1.2863 | 0.02071 | -0.0408 | -62.1101
-15 | -1.2637 | 0.01926 | -0.0371 | -65.6127
-14.5 | -1.2381 | 0.01816 | -0.0332 | -68.1773
-14 | -1.2133 | 0.01721 | -0.0287 | -70.4997
-13.5 | -1.19 | 0.0164 | -0.0236 | -72.561
-13 | -1.1842 | 0.01533 | -0.0151 | -77.2472
-12.5 | -1.1473 | 0.01445 | -0.0123 | -79.3979
-12 | -1.0888 | 0.01374 | -0.0136 | -79.2431
-11.5 | -1.0283 | 0.01314 | -0.0151 | -78.2572
-11 | -0.9773 | 0.01249 | -0.0145 | -78.2466
-10.5 | -0.9179 | 0.01189 | -0.0156 | -77.1993
-10 | -0.8604 | 0.01134 | -0.0162 | -75.873
-9.5 | -0.7873 | 0.01055 | -0.0203 | -74.6256
-9 | -0.7067 | 0.00988 | -0.026 | -71.5283
-8.5 | -0.6387 | 0.00951 | -0.0287 | -67.1609
-8 | -0.5965 | 0.00931 | -0.0256 | -64.0709
-7.5 | -0.556 | 0.00915 | -0.0222 | -60.765
-7 | -0.5164 | 0.00889 | -0.0186 | -58.0877
-6.5 | -0.4726 | 0.00872 | -0.0158 | -54.1972
-6 | -0.4265 | 0.00859 | -0.0135 | -49.6508
-5.5 | -0.3788 | 0.00849 | -0.0116 | -44.6172
-5 | -0.332 | 0.00833 | -0.0095 | -39.8559
-4.5 | -0.2837 | 0.00826 | -0.0076 | -34.3462
-4 | -0.2344 | 0.00821 | -0.006 | -28.5505
-3.5 | -0.1853 | 0.00814 | -0.0043 | -22.7641
-3 | -0.135 | 0.00811 | -0.0029 | -16.6461
-2.5 | -0.0843 | 0.00807 | -0.0016 | -10.4461
-2 | -0.0333 | 0.00805 | -0.0003 | -4.1366
-1.5 | 0.0174 | 0.00807 | 0.0011 | 2.1561
-1 | 0.0687 | 0.00808 | 0.0023 | 8.5025
-0.5 | 0.1193 | 0.00812 | 0.0036 | 14.6921
0 | 0.1493 | 0.00703 | 0.0088 | 21.2376
0.5 | 0.1891 | 0.00666 | 0.0121 | 28.3934
1 | 0.2336 | 0.00651 | 0.0146 | 35.8833
1.5 | 0.279 | 0.00652 | 0.017 | 42.7914
2 | 0.3249 | 0.00659 | 0.0193 | 49.302
2.5 | 0.3704 | 0.00669 | 0.0216 | 55.3662
3 | 0.4151 | 0.00676 | 0.0242 | 61.4053
3.5 | 0.4625 | 0.00689 | 0.0262 | 67.1263
4 | 0.5109 | 0.00701 | 0.0279 | 72.8816
4.5 | 0.5589 | 0.00717 | 0.0298 | 77.9498
5 | 0.6077 | 0.00735 | 0.0314 | 82.6803
5.5 | 0.6601 | 0.0075 | 0.0322 | 88.0133
6 | 0.7163 | 0.00774 | 0.0321 | 92.5452
6.5 | 0.7794 | 0.0081 | 0.0304 | 96.2222
7 | 0.8422 | 0.00836 | 0.0288 | 100.7416
7.5 | 0.9153 | 0.00871 | 0.0247 | 105.0861
8 | 0.978 | 0.00913 | 0.023 | 107.1194
8.5 | 1.0336 | 0.00949 | 0.0228 | 108.9146
9 | 1.0974 | 0.00986 | 0.0207 | 111.2982
9.5 | 1.1594 | 0.01033 | 0.019 | 112.2362
10 | 1.2186 | 0.01085 | 0.0177 | 112.3134
11 | 1.333 | 0.01173 | 0.016 | 113.6402
11.5 | 1.3904 | 0.01233 | 0.0147 | 112.7656
12 | 1.4483 | 0.01275 | 0.0135 | 113.5922
12.5 | 1.5035 | 0.01327 | 0.0126 | 113.3007
13 | 1.5149 | 0.01379 | 0.0204 | 109.855
13.5 | 1.5343 | 0.01438 | 0.0263 | 106.6968
14 | 1.5589 | 0.01505 | 0.031 | 103.5814
14.5 | 1.5816 | 0.01597 | 0.0354 | 99.0357
15 | 1.604 | 0.01709 | 0.0394 | 93.8561
15.5 | 1.6304 | 0.0182 | 0.0424 | 89.5824
16 | 1.6514 | 0.01978 | 0.0454 | 83.4884
16.5 | 1.6725 | 0.02155 | 0.0479 | 77.6102
17 | 1.6932 | 0.02353 | 0.0498 | 71.9592
17.5 | 1.7056 | 0.02628 | 0.0516 | 64.9011
18 | 1.7201 | 0.02913 | 0.0528 | 59.0491
18.5 | 1.7294 | 0.03259 | 0.0535 | 53.0654
19 | 1.727 | 0.0374 | 0.0537 | 46.1765
19.5 | 1.7276 | 0.04222 | 0.0533 | 40.919
20 | 1.7176 | 0.04838 | 0.0521 | 35.5023

## 59. Re 3M Mach 0.10 (1)
BIGFOIL.COM POLAR EXPORT
NACA32116
NACA32116 |  |  |  | Cl Max: | 1.682 | at alpha= | 16.5 | deg
JavaFoil+Calcfoil stall+Eppler ext transition |  |  |  | L/D Max: | 102.48 | at alpha= | 9.5 | deg
Re: | 3000000 |  |  | Cd Min: | 0.00871 | at alpha= | 5 | deg
Mach: | 0.1 |  |  | Cl=0 at alpha= | -1.3064 | deg
|  |  |  | @ Cl=0.1, Cd= | 0.00972
|  |  |  | @ Cl=0.4, Cd= | 0.0090051
|  |  |  | @ Cl=0.6, Cd= | 0.008756
alpha (deg) | Cl | Cd | Cm | Cl/Cd
-16.5 | -0.951 | 0.11595 | 0.008 | -8.199
-16 | -0.953 | 0.11003 | 0.008 | -8.664
-15.5 | -0.954 | 0.10454 | 0.008 | -9.123
-15 | -0.951 | 0.09884 | 0.008 | -9.627
-14.5 | -0.947 | 0.09372 | 0.008 | -10.101
-14 | -0.939 | 0.08872 | 0.008 | -10.586
-13.5 | -0.929 | 0.0838 | 0.008 | -11.086
-13 | -0.916 | 0.07915 | 0.008 | -11.572
-12.5 | -0.9 | 0.07461 | 0.008 | -12.06
-12 | -0.88 | 0.07034 | 0.008 | -12.51
-11.5 | -1.046 | 0.0137 | 0.014 | -76.365
-11 | -1.017 | 0.01315 | 0.013 | -77.322
-10.5 | -0.984 | 0.01268 | 0.013 | -77.597
-10 | -0.948 | 0.01223 | 0.013 | -77.491
-9.5 | -0.908 | 0.01184 | 0.013 | -76.718
-9 | -0.866 | 0.01145 | 0.012 | -75.654
-8.5 | -0.821 | 0.01111 | 0.012 | -73.902
-8 | -0.774 | 0.01082 | 0.012 | -71.548
-7.5 | -0.724 | 0.01057 | 0.011 | -68.567
-7 | -0.673 | 0.00912 | 0.011 | -73.797
-6.5 | -0.619 | 0.00944 | 0.011 | -65.615
-6 | -0.564 | 0.0093 | 0.011 | -60.678
-5.5 | -0.507 | 0.00967 | 0.01 | -52.475
-5 | -0.45 | 0.00949 | 0.01 | -47.385
-4.5 | -0.391 | 0.00941 | 0.01 | -41.53
-4 | -0.331 | 0.00981 | 0.009 | -33.772
-3.5 | -0.271 | 0.00974 | 0.009 | -27.795
-3 | -0.21 | 0.00966 | 0.009 | -21.71
-2.5 | -0.148 | 0.00963 | 0.009 | -15.413
-2 | -0.087 | 0.01018 | 0.008 | -8.503
-1.5 | -0.024 | 0.01017 | 0.008 | -2.405
-1 | 0.038 | 0.01013 | 0.008 | 3.73
-0.5 | 0.1 | 0.00972 | 0.007 | 10.282
0 | 0.162 | 0.00973 | 0.007 | 16.66
0.5 | 0.224 | 0.01042 | 0.007 | 21.5
1 | 0.286 | 0.00906 | 0.006 | 31.563
1.5 | 0.348 | 0.00915 | 0.006 | 37.986
2 | 0.409 | 0.00898 | 0.006 | 45.523
2.5 | 0.47 | 0.00902 | 0.006 | 52.118
3 | 0.531 | 0.00915 | 0.005 | 58.075
3.5 | 0.592 | 0.00874 | 0.005 | 67.747
4 | 0.652 | 0.00886 | 0.005 | 73.624
4.5 | 0.712 | 0.00902 | 0.004 | 78.972
5 | 0.772 | 0.00871 | 0.004 | 88.577
5.5 | 0.831 | 0.00919 | 0.004 | 90.38
6 | 0.889 | 0.00892 | 0.003 | 99.691
6.5 | 0.947 | 0.01007 | 0.003 | 93.966
7 | 1.004 | 0.01098 | 0.003 | 91.363
7.5 | 1.06 | 0.01116 | 0.003 | 94.97
8 | 1.115 | 0.01132 | 0.002 | 98.525
8.5 | 1.169 | 0.01165 | 0.002 | 100.347
9 | 1.221 | 0.01197 | 0.002 | 102.038
9.5 | 1.273 | 0.01242 | 0.001 | 102.48
10 | 1.322 | 0.01297 | 0.001 | 101.944
10.5 | 1.37 | 0.01362 | 0.001 | 100.58
11 | 1.415 | 0.01437 | 0.001 | 98.46
11.5 | 1.458 | 0.01526 | 0 | 95.552
12 | 1.498 | 0.01628 | 0 | 92.01
12.5 | 1.535 | 0.01752 | 0 | 87.609
13 | 1.568 | 0.01913 | 0 | 82.007
13.5 | 1.598 | 0.02106 | -0.001 | 75.878
14 | 1.624 | 0.02338 | -0.001 | 69.467
14.5 | 1.644 | 0.02639 | -0.001 | 62.304
15 | 1.661 | 0.0299 | -0.001 | 55.556
15.5 | 1.673 | 0.03405 | -0.002 | 49.127
16 | 1.68 | 0.03914 | -0.002 | 42.916
16.5 | 1.682 | 0.04501 | -0.002 | 37.369
17 | 1.681 | 0.05154 | -0.002 | 32.623
17.5 | 1.677 | 0.05914 | -0.002 | 28.349
18 | 1.668 | 0.06716 | -0.003 | 24.836
18.5 | 1.656 | 0.07613 | -0.003 | 21.754
19 | 1.642 | 0.08571 | -0.003 | 19.158
19.5 | 1.626 | 0.0954 | -0.003 | 17.047
20 | 1.609 | 0.10571 | -0.003 | 15.217

## 60. Re 3M Mach 0.10 (2)
BIGFOIL.COM POLAR EXPORT
NACA32116
NACA32116 |  |  |  | Cl Max: | 1.7212 | at alpha= | 18.5 | deg
XFOIL ncrit=9 |  |  |  | L/D Max: | 112.912 | at alpha= | 11 | deg
Re: | 3000000 |  |  | Cd Min: | 0.05616 | at alpha= | -20 | deg
Mach: | 0.1 |  |  | Cl=0 at alpha= | -1.6748 | deg
|  |  |  | @ Cl=0.1, Cd= | 0.0081241
|  |  |  | @ Cl=0.4, Cd= | 0.0067598
|  |  |  | @ Cl=0.6, Cd= | 0.0073358
alpha (deg) | Cl | Cd | Cm | Cl/Cd
-20 | -1.3678 | 0.05616 | -0.0529 | -24.3554
-19.5 | -1.3919 | 0.04773 | -0.0549 | -29.162
-19 | -1.3921 | 0.04231 | -0.0554 | -32.9024
-18.5 | -1.3902 | 0.03742 | -0.0553 | -37.1513
-18 | -1.3791 | 0.03369 | -0.0546 | -40.935
-17.5 | -1.364 | 0.03055 | -0.0533 | -44.6481
-17 | -1.3496 | 0.02759 | -0.0515 | -48.9163
-16.5 | -1.3254 | 0.02556 | -0.0496 | -51.8545
-16 | -1.3055 | 0.02341 | -0.0469 | -55.7668
-15.5 | -1.2797 | 0.02182 | -0.0441 | -58.648
-15 | -1.2588 | 0.02012 | -0.0404 | -62.5646
-14.5 | -1.2334 | 0.01887 | -0.0366 | -65.363
-14 | -1.2092 | 0.01778 | -0.0322 | -68.009
-13.5 | -1.1863 | 0.01684 | -0.027 | -70.4454
-13 | -1.1667 | 0.01604 | -0.0208 | -72.7369
-12.5 | -1.1501 | 0.01488 | -0.0143 | -77.2917
-12 | -1.0931 | 0.01401 | -0.0152 | -78.0228
-11.5 | -1.0325 | 0.01337 | -0.0166 | -77.2251
-11 | -0.9803 | 0.01269 | -0.0161 | -77.2498
-10.5 | -0.9215 | 0.01206 | -0.0169 | -76.4096
-10 | -0.8643 | 0.01148 | -0.0172 | -75.2875
-9.5 | -0.7905 | 0.01082 | -0.0212 | -73.0591
-9 | -0.7094 | 0.00997 | -0.0269 | -71.1535
-8.5 | -0.6391 | 0.00957 | -0.03 | -66.7816
-8 | -0.5977 | 0.00936 | -0.0266 | -63.8568
-7.5 | -0.5577 | 0.0092 | -0.023 | -60.6196
-7 | -0.5174 | 0.00897 | -0.0194 | -57.6812
-6.5 | -0.4741 | 0.00876 | -0.0164 | -54.121
-6 | -0.4278 | 0.00862 | -0.014 | -49.6288
-5.5 | -0.3801 | 0.00852 | -0.012 | -44.6127
-5 | -0.3329 | 0.00836 | -0.0098 | -39.8206
-4.5 | -0.2846 | 0.00828 | -0.0079 | -34.372
-4 | -0.2351 | 0.00823 | -0.0062 | -28.5662
-3.5 | -0.1857 | 0.00816 | -0.0045 | -22.7574
-3 | -0.1353 | 0.00813 | -0.003 | -16.6421
-2.5 | -0.0843 | 0.0081 | -0.0017 | -10.4074
-2 | -0.0331 | 0.00806 | -0.0003 | -4.1067
-1.5 | 0.0178 | 0.00808 | 0.001 | 2.203
-1 | 0.0693 | 0.0081 | 0.0023 | 8.5556
-0.5 | 0.1202 | 0.00814 | 0.0036 | 14.7666
0 | 0.1507 | 0.00707 | 0.0088 | 21.3154
0.5 | 0.1904 | 0.00668 | 0.0123 | 28.503
1 | 0.2349 | 0.00654 | 0.0148 | 35.9174
1.5 | 0.2805 | 0.00655 | 0.0172 | 42.8244
2 | 0.3262 | 0.00663 | 0.0196 | 49.2006
3 | 0.4172 | 0.00679 | 0.0246 | 61.4433
3.5 | 0.4646 | 0.00693 | 0.0266 | 67.0418
4 | 0.5133 | 0.00704 | 0.0285 | 72.9119
4.5 | 0.5613 | 0.00721 | 0.0304 | 77.8502
5 | 0.6105 | 0.00737 | 0.032 | 82.8358
5.5 | 0.6631 | 0.00753 | 0.0329 | 88.0611
6 | 0.7195 | 0.00779 | 0.0329 | 92.362
6.5 | 0.7838 | 0.00814 | 0.031 | 96.2899
7 | 0.8473 | 0.0084 | 0.0294 | 100.869
7.5 | 0.921 | 0.00877 | 0.0254 | 105.0171
8 | 0.9835 | 0.00922 | 0.0238 | 106.6703
8.5 | 1.0403 | 0.00956 | 0.0236 | 108.818
9 | 1.1045 | 0.00995 | 0.0216 | 111.005
9.5 | 1.1667 | 0.01046 | 0.0199 | 111.5392
10 | 1.2266 | 0.01096 | 0.0188 | 111.9161
10.5 | 1.28 | 0.01139 | 0.019 | 112.3793
11 | 1.3414 | 0.01188 | 0.0173 | 112.9125
11.5 | 1.3992 | 0.01247 | 0.0162 | 112.2053
12 | 1.4575 | 0.01291 | 0.0151 | 112.897
12.5 | 1.5033 | 0.01346 | 0.0163 | 111.6865
13 | 1.5148 | 0.01406 | 0.024 | 107.7383
13.5 | 1.5378 | 0.01466 | 0.0294 | 104.8977
14 | 1.5624 | 0.01541 | 0.0341 | 101.3887
14.5 | 1.5839 | 0.01648 | 0.0386 | 96.1104
15 | 1.6085 | 0.0176 | 0.0423 | 91.392
15.5 | 1.6336 | 0.0189 | 0.0454 | 86.4339
16 | 1.6527 | 0.02072 | 0.0484 | 79.7635
16.5 | 1.6748 | 0.02258 | 0.0506 | 74.1718
17 | 1.6932 | 0.02488 | 0.0525 | 68.0547
17.5 | 1.7023 | 0.02808 | 0.0542 | 60.6232
18 | 1.7168 | 0.03112 | 0.0551 | 55.1671
18.5 | 1.7212 | 0.03525 | 0.0555 | 48.8284
19 | 1.7189 | 0.04028 | 0.0554 | 42.6738
19.5 | 1.7137 | 0.04592 | 0.0545 | 37.3193
20 | 1.6974 | 0.053 | 0.0528 | 32.0264

## 61. Re 3M Mach 0.25 (1)
BIGFOIL.COM POLAR EXPORT
NACA32116
NACA32116 |  |  |  | Cl Max: | 1.613 | at alpha= | 15 | deg
JavaFoil+Calcfoil stall+Eppler ext transition |  |  |  | L/D Max: | 97.284 | at alpha= | 8.5 | deg
Re: | 3000000 |  |  | Cd Min: | 0.00857 | at alpha= | 5 | deg
Mach: | 0.25 |  |  | Cl=0 at alpha= | -1.3047 | deg
|  |  |  | @ Cl=0.1, Cd= | 0.0099272
|  |  |  | @ Cl=0.4, Cd= | 0.0088614
|  |  |  | @ Cl=0.6, Cd= | 0.0089876
alpha (deg) | Cl | Cd | Cm | Cl/Cd
-14.5 | -0.837 | 0.09968 | 0.008 | -8.402
-14 | -0.849 | 0.09357 | 0.008 | -9.069
-13.5 | -0.855 | 0.08819 | 0.008 | -9.696
-13 | -0.857 | 0.08305 | 0.008 | -10.317
-12.5 | -0.854 | 0.07803 | 0.008 | -10.939
-12 | -0.845 | 0.07336 | 0.007 | -11.514
-11.5 | -0.831 | 0.06907 | 0.007 | -12.038
-11 | -0.814 | 0.06492 | 0.007 | -12.547
-10.5 | -0.794 | 0.0609 | 0.007 | -13.037
-10 | -0.77 | 0.05673 | 0.007 | -13.582
-9.5 | -0.908 | 0.0124 | 0.013 | -73.232
-9 | -0.871 | 0.01197 | 0.013 | -72.755
-8.5 | -0.829 | 0.01158 | 0.012 | -71.607
-8 | -0.784 | 0.01122 | 0.012 | -69.918
-7.5 | -0.736 | 0.01092 | 0.012 | -67.442
-7 | -0.685 | 0.01065 | 0.011 | -64.353
-6.5 | -0.632 | 0.0092 | 0.011 | -68.743
-6 | -0.577 | 0.00956 | 0.011 | -60.277
-5.5 | -0.519 | 0.00938 | 0.011 | -55.35
-5 | -0.461 | 0.00974 | 0.01 | -47.287
-4.5 | -0.401 | 0.0096 | 0.01 | -41.727
-4 | -0.34 | 0.00949 | 0.01 | -35.8
-3.5 | -0.278 | 0.00994 | 0.009 | -27.956
-3 | -0.215 | 0.00984 | 0.009 | -21.882
-2.5 | -0.152 | 0.00984 | 0.009 | -15.487
-2 | -0.089 | 0.00984 | 0.008 | -9.036
-1.5 | -0.025 | 0.01037 | 0.008 | -2.424
-1 | 0.039 | 0.00987 | 0.008 | 3.931
-0.5 | 0.103 | 0.00993 | 0.008 | 10.346
0 | 0.166 | 0.00995 | 0.007 | 16.731
0.5 | 0.23 | 0.0106 | 0.007 | 21.704
1 | 0.294 | 0.00876 | 0.007 | 33.528
1.5 | 0.357 | 0.0088 | 0.006 | 40.542
2 | 0.42 | 0.00889 | 0.006 | 47.205
2.5 | 0.483 | 0.00927 | 0.006 | 52.069
3 | 0.545 | 0.00889 | 0.005 | 61.316
3.5 | 0.607 | 0.009 | 0.005 | 67.479
4 | 0.669 | 0.00867 | 0.005 | 77.121
4.5 | 0.73 | 0.00882 | 0.004 | 82.752
5 | 0.791 | 0.00857 | 0.004 | 92.32
5.5 | 0.851 | 0.00975 | 0.004 | 87.293
6 | 0.91 | 0.01022 | 0.004 | 89.041
6.5 | 0.969 | 0.01048 | 0.003 | 92.458
7 | 1.026 | 0.0111 | 0.003 | 92.443
7.5 | 1.083 | 0.01168 | 0.003 | 92.702
8 | 1.138 | 0.01195 | 0.002 | 95.214
8.5 | 1.192 | 0.01225 | 0.002 | 97.284
9 | 1.244 | 0.01279 | 0.002 | 97.271
9.5 | 1.294 | 0.0133 | 0.001 | 97.263
10 | 1.342 | 0.01398 | 0.001 | 95.975
10.5 | 1.387 | 0.01482 | 0.001 | 93.594
11 | 1.429 | 0.0159 | 0.001 | 89.909
11.5 | 1.468 | 0.01711 | 0 | 85.776
12 | 1.504 | 0.01856 | 0 | 81.017
12.5 | 1.534 | 0.02055 | 0 | 74.634
13 | 1.56 | 0.02299 | 0 | 67.862
13.5 | 1.582 | 0.02591 | -0.001 | 61.045
14 | 1.597 | 0.02978 | -0.001 | 53.642
14.5 | 1.608 | 0.03437 | -0.001 | 46.778
15 | 1.613 | 0.03963 | -0.001 | 40.704
15.5 | 1.61 | 0.04638 | -0.002 | 34.719
16 | 1.603 | 0.05387 | -0.002 | 29.762
16.5 | 1.59 | 0.06234 | -0.002 | 25.501
17 | 1.572 | 0.07185 | -0.002 | 21.878
17.5 | 1.55 | 0.08227 | -0.002 | 18.834
18 | 1.52 | 0.09342 | -0.002 | 16.275
18.5 | 1.488 | 0.10488 | -0.003 | 14.187
19 | 1.451 | 0.11707 | -0.003 | 12.397
19.5 | 1.412 | 0.1288 | -0.003 | 10.964
20 | 1.369 | 0.14152 | -0.003 | 9.671

## 62. Re 3M Mach 0.25 (2)
BIGFOIL.COM POLAR EXPORT
NACA32116
NACA32116 |  |  |  | Cl Max: | 1.6758 | at alpha= | 17.5 | deg
XFOIL ncrit=9 |  |  |  | L/D Max: | 108.809 | at alpha= | 10.5 | deg
Re: | 3000000 |  |  | Cd Min: | 0.20712 | at alpha= | -20 | deg
Mach: | 0.25 |  |  | Cl=0 at alpha= | -1.6933 | deg
|  |  |  | @ Cl=0.1, Cd= | 0.0082308
|  |  |  | @ Cl=0.4, Cd= | 0.0069237
|  |  |  | @ Cl=0.6, Cd= | 0.0074553
alpha (deg) | Cl | Cd | Cm | Cl/Cd
-20 | -0.6344 | 0.20712 | 0.0213 | -3.063
-19.5 | -0.9912 | 0.11293 | -0.03 | -8.7771
-19 | -1.0578 | 0.09404 | -0.0412 | -11.2484
-18.5 | -1.1143 | 0.07828 | -0.0501 | -14.2348
-18 | -1.1643 | 0.06478 | -0.0568 | -17.9731
-17.5 | -1.2018 | 0.05396 | -0.061 | -22.2721
-17 | -1.2253 | 0.04557 | -0.0629 | -26.8883
-16.5 | -1.2255 | 0.04003 | -0.063 | -30.6145
-16 | -1.2224 | 0.03526 | -0.0621 | -34.6682
-15.5 | -1.2046 | 0.03203 | -0.0606 | -37.6085
-15 | -1.2001 | 0.02807 | -0.0578 | -42.7538
-14.5 | -1.1802 | 0.02556 | -0.0547 | -46.1737
-14 | -1.1622 | 0.02319 | -0.0509 | -50.1164
-13.5 | -1.1455 | 0.02106 | -0.046 | -54.3922
-13 | -1.1282 | 0.01933 | -0.0404 | -58.3652
-12.5 | -1.11 | 0.01798 | -0.0341 | -61.7353
-12 | -1.096 | 0.01689 | -0.0265 | -64.8905
-11.5 | -1.0479 | 0.01519 | -0.0257 | -68.9862
-11 | -0.9888 | 0.01411 | -0.0261 | -70.078
-10.5 | -0.9345 | 0.01328 | -0.0251 | -70.369
-9.5 | -0.8094 | 0.01164 | -0.0265 | -69.5361
-9 | -0.7216 | 0.01075 | -0.0326 | -67.1256
-8.5 | -0.636 | 0.00996 | -0.0382 | -63.8554
-8 | -0.5966 | 0.00969 | -0.0338 | -61.5686
-7.5 | -0.5638 | 0.0095 | -0.0279 | -59.3474
-7 | -0.5224 | 0.0093 | -0.0239 | -56.172
-6.5 | -0.4809 | 0.00901 | -0.02 | -53.374
-6 | -0.4348 | 0.00882 | -0.017 | -49.2971
-5.5 | -0.3865 | 0.00868 | -0.0144 | -44.5276
-5 | -0.3373 | 0.00858 | -0.0121 | -39.3124
-4.5 | -0.2895 | 0.00842 | -0.0095 | -34.3824
-4 | -0.2391 | 0.00835 | -0.0075 | -28.6347
-3.5 | -0.1878 | 0.00831 | -0.0057 | -22.5993
-3 | -0.1367 | 0.00822 | -0.0038 | -16.6302
-2.5 | -0.0842 | 0.0082 | -0.0023 | -10.2683
-2 | -0.0322 | 0.00816 | -0.0007 | -3.9461
-1.5 | 0.0203 | 0.00817 | 0.0008 | 2.4847
-1 | 0.0728 | 0.00821 | 0.0024 | 8.8672
-0.5 | 0.125 | 0.00825 | 0.0039 | 15.1515
0.5 | 0.1968 | 0.00687 | 0.013 | 28.6463
1 | 0.2415 | 0.00671 | 0.016 | 35.9911
2 | 0.3349 | 0.00682 | 0.0213 | 49.1056
2.5 | 0.3815 | 0.0069 | 0.024 | 55.2899
3 | 0.4283 | 0.00696 | 0.0267 | 61.5374
3.5 | 0.4771 | 0.00708 | 0.0291 | 67.387
4 | 0.5255 | 0.00721 | 0.0315 | 72.8849
4.5 | 0.5744 | 0.00739 | 0.0338 | 77.7267
5 | 0.6254 | 0.00752 | 0.0357 | 83.1649
5.5 | 0.6783 | 0.00773 | 0.0371 | 87.749
6 | 0.7366 | 0.00807 | 0.0373 | 91.2763
6.5 | 0.8078 | 0.00835 | 0.0349 | 96.7425
7 | 0.8754 | 0.0087 | 0.0331 | 100.6207
7.5 | 0.9515 | 0.0092 | 0.0295 | 103.4239
8 | 1.0153 | 0.00959 | 0.0286 | 105.8707
8.5 | 1.0771 | 0.01002 | 0.0282 | 107.495
9 | 1.1427 | 0.01058 | 0.0268 | 108.0057
9.5 | 1.2055 | 0.01111 | 0.0261 | 108.5059
10.5 | 1.3242 | 0.01217 | 0.026 | 108.8085
11 | 1.3858 | 0.01282 | 0.0253 | 108.0967
11.5 | 1.4478 | 0.01339 | 0.0246 | 108.1255
12 | 1.488 | 0.01409 | 0.0277 | 105.6068
12.5 | 1.5033 | 0.0149 | 0.0352 | 100.8926
13 | 1.5289 | 0.01569 | 0.0407 | 97.4442
13.5 | 1.5536 | 0.01677 | 0.0457 | 92.6416
14 | 1.5741 | 0.01827 | 0.0505 | 86.1576
14.5 | 1.5998 | 0.01978 | 0.0541 | 80.8797
15 | 1.6232 | 0.02168 | 0.0573 | 74.8708
15.5 | 1.6389 | 0.02435 | 0.0601 | 67.306
16 | 1.6578 | 0.02709 | 0.0621 | 61.196
16.5 | 1.6695 | 0.03065 | 0.0635 | 54.4698
17 | 1.6713 | 0.03528 | 0.0642 | 47.3724
17.5 | 1.6758 | 0.04003 | 0.0643 | 41.8636
18 | 1.6646 | 0.04649 | 0.0634 | 35.8055
18.5 | 1.6467 | 0.05395 | 0.0616 | 30.5227
19 | 1.6245 | 0.06217 | 0.059 | 26.13
19.5 | 1.586 | 0.07255 | 0.055 | 21.8608
20 | 1.5286 | 0.08554 | 0.0492 | 17.87

## 63. Re 3M Mach 0.50 (1)
BIGFOIL.COM POLAR EXPORT
NACA32116
NACA32116 |  |  |  | Cl Max: | 1.306 | at alpha= | 10 | deg
JavaFoil+Calcfoil stall+Eppler ext transition |  |  |  | L/D Max: | 82.8 | at alpha= | 6.5 | deg
Re: | 3000000 |  |  | Cd Min: | 0.00857 | at alpha= | 2.5 | deg
Mach: | 0.5 |  |  | Cl=0 at alpha= | -1.3028 | deg
|  |  |  | @ Cl=0.1, Cd= | 0.0097279
|  |  |  | @ Cl=0.4, Cd= | 0.0087539
|  |  |  | @ Cl=0.6, Cd= | 0.0096088
alpha (deg) | Cl | Cd | Cm | Cl/Cd
-20 | -1.018 | 0.15377 | 0.011 | -6.62
-19.5 | -0.992 | 0.14358 | 0.011 | -6.911
-19 | -0.965 | 0.15451 | 0.011 | -6.245
-18.5 | -0.939 | 0.13828 | 0.011 | -6.789
-18 | -0.913 | 0.12952 | 0.01 | -7.047
-17.5 | -0.886 | 0.12781 | 0.01 | -6.934
-17 | -0.859 | 0.12606 | 0.01 | -6.812
-16.5 | -0.832 | 0.11567 | 0.01 | -7.196
-16 | -0.806 | 0.10861 | 0.01 | -7.42
-15.5 | -0.778 | 0.1161 | 0.009 | -6.705
-15 | -0.752 | 0.10407 | 0.009 | -7.224
-14.5 | -0.725 | 0.09644 | 0.009 | -7.52
-14 | -0.698 | 0.11073 | 0.008 | -6.302
-13.5 | -0.671 | 0.0944 | 0.008 | -7.107
-13 | -0.644 | 0.08589 | 0.008 | -7.498
-12.5 | -0.617 | 0.07913 | 0.008 | -7.8
-12 | -0.59 | 0.08317 | 0.008 | -7.089
-11.5 | -0.562 | 0.07471 | 0.007 | -7.527
-11 | -0.535 | 0.07361 | 0.007 | -7.268
-10.5 | -0.508 | 0.07095 | 0.007 | -7.157
-10 | -0.481 | 0.06339 | 0.007 | -7.582
-9.5 | -0.453 | 0.06327 | 0.007 | -7.163
-9 | -0.426 | 0.05803 | 0.006 | -7.338
-8.5 | -0.399 | 0.05625 | 0.006 | -7.087
-8 | -0.559 | 0.05272 | 0.006 | -10.612
-7.5 | -0.583 | 0.04751 | 0.006 | -12.263
-7 | -0.57 | 0.04375 | 0.007 | -13.021
-6.5 | -0.542 | 0.04048 | 0.007 | -13.378
-6 | -0.618 | 0.0112 | 0.012 | -55.18
-5.5 | -0.563 | 0.01084 | 0.012 | -51.934
-5 | -0.504 | 0.01056 | 0.011 | -47.702
-4.5 | -0.441 | 0.00909 | 0.011 | -48.505
-4 | -0.376 | 0.00898 | 0.011 | -41.829
-3.5 | -0.308 | 0.0093 | 0.01 | -33.131
-3 | -0.239 | 0.0092 | 0.01 | -26.035
-2.5 | -0.17 | 0.00967 | 0.01 | -17.538
-2 | -0.099 | 0.0096 | 0.009 | -10.324
-1.5 | -0.028 | 0.00919 | 0.009 | -3.051
-1 | 0.043 | 0.00972 | 0.009 | 4.456
-0.5 | 0.115 | 0.00973 | 0.008 | 11.778
0 | 0.186 | 0.00987 | 0.008 | 18.799
0.5 | 0.256 | 0.01016 | 0.008 | 25.23
1 | 0.327 | 0.00874 | 0.007 | 37.403
1.5 | 0.397 | 0.00875 | 0.007 | 45.357
2 | 0.467 | 0.00884 | 0.007 | 52.806
2.5 | 0.536 | 0.00857 | 0.006 | 62.559
3 | 0.605 | 0.00969 | 0.006 | 62.38
3.5 | 0.673 | 0.00989 | 0.006 | 68.013
4 | 0.739 | 0.01018 | 0.005 | 72.671
4.5 | 0.805 | 0.01051 | 0.005 | 76.594
5 | 0.87 | 0.01113 | 0.005 | 78.183
5.5 | 0.933 | 0.01158 | 0.004 | 80.567
6 | 0.994 | 0.01208 | 0.004 | 82.257
6.5 | 1.052 | 0.01271 | 0.004 | 82.8
7 | 1.107 | 0.01344 | 0.003 | 82.414
7.5 | 1.159 | 0.01482 | 0.003 | 78.216
8 | 1.205 | 0.01593 | 0.003 | 75.686
8.5 | 1.245 | 0.01743 | 0.002 | 71.44
9 | 1.277 | 0.01946 | 0.002 | 65.589
9.5 | 1.298 | 0.02236 | 0.002 | 58.062
10 | 1.306 | 0.02657 | 0.001 | 49.13
10.5 | 1.293 | 0.0335 | 0.001 | 38.607
11 | 1.26 | 0.04359 | 0.001 | 28.911
11.5 | 1.185 | 0.06002 | 0 | 19.737
12 | 1.005 | 0.08505 | 0 | 11.817
12.5 | 0.786 | 0.106 | 0 | 7.418
13 | 0.81 | 0.11344 | 0 | 7.141
13.5 | 0.837 | 0.1156 | 0 | 7.242
14 | 0.867 | 0.12212 | -0.001 | 7.097
14.5 | 0.896 | 0.12727 | -0.001 | 7.036
15 | 0.925 | 0.13221 | -0.001 | 6.996

## 64. Re 3M Mach 0.50 (2)
BIGFOIL.COM POLAR EXPORT
NACA32116
NACA32116 |  |  |  | Cl Max: | 1.462 | at alpha= | 12.5 | deg
XFOIL ncrit=9 |  |  |  | L/D Max: | 93.4619 | at alpha= | 7 | deg
Re: | 3000000 |  |  | Cd Min: | 0.14129 | at alpha= | 17.5 | deg
Mach: | 0.5 |  |  | Cl=0 at alpha= | -1.7866 | deg
|  |  |  | @ Cl=0.1, Cd= | 0.0086765
|  |  |  | @ Cl=0.4, Cd= | 0.0075776
|  |  |  | @ Cl=0.6, Cd= | 0.0080561
alpha (deg) | Cl | Cd | Cm | Cl/Cd
-14 | -0.4786 | 0.13154 | -0.0198 | -3.6384
-13.5 | -0.4872 | 0.11945 | -0.0251 | -4.0787
-13 | -0.4935 | 0.10875 | -0.0299 | -4.5379
-12.5 | -0.5045 | 0.09731 | -0.0352 | -5.1845
-12 | -0.5365 | 0.0813 | -0.0442 | -6.599
-11.5 | -0.5569 | 0.06988 | -0.0511 | -7.9694
-11 | -0.5944 | 0.0582 | -0.0579 | -10.2131
-10.5 | -0.6376 | 0.04834 | -0.0611 | -13.1899
-10 | -0.6637 | 0.04053 | -0.0629 | -16.3755
-9.5 | -0.6772 | 0.0333 | -0.0637 | -20.3363
-9 | -0.6826 | 0.02595 | -0.0619 | -26.3044
-8.5 | -0.5959 | 0.01966 | -0.0712 | -30.3103
-8 | -0.5187 | 0.01373 | -0.0744 | -37.7786
-7.5 | -0.5026 | 0.01252 | -0.0647 | -40.1438
-7 | -0.4762 | 0.01167 | -0.0561 | -40.8055
-6.5 | -0.4511 | 0.01086 | -0.0472 | -41.5378
-6 | -0.4203 | 0.0102 | -0.039 | -41.2059
-5.5 | -0.3876 | 0.00968 | -0.031 | -40.0413
-5 | -0.346 | 0.00944 | -0.0247 | -36.6525
-4.5 | -0.2971 | 0.00921 | -0.0198 | -32.2584
-4 | -0.2465 | 0.00897 | -0.0155 | -27.4805
-3.5 | -0.1927 | 0.00882 | -0.0118 | -21.8481
-3 | -0.1369 | 0.00873 | -0.0086 | -15.6816
-2.5 | -0.0813 | 0.00864 | -0.0055 | -9.4097
-2 | -0.0242 | 0.00861 | -0.0027 | -2.8107
-1.5 | 0.0325 | 0.00861 | 0 | 3.7747
-1 | 0.0896 | 0.00866 | 0.0027 | 10.3464
-0.5 | 0.1463 | 0.00875 | 0.0054 | 16.72
0 | 0.202 | 0.00888 | 0.0083 | 22.7477
0.5 | 0.227 | 0.00783 | 0.0166 | 28.9911
1 | 0.2687 | 0.00754 | 0.0221 | 35.6366
1.5 | 0.3181 | 0.00753 | 0.0263 | 42.2444
2 | 0.3692 | 0.00756 | 0.0302 | 48.836
2.5 | 0.4217 | 0.00759 | 0.0341 | 55.5599
3 | 0.4714 | 0.00769 | 0.0385 | 61.3004
3.5 | 0.5208 | 0.00779 | 0.0432 | 66.8549
4 | 0.5705 | 0.00793 | 0.0479 | 71.942
4.5 | 0.6126 | 0.00811 | 0.0542 | 75.5364
5 | 0.6589 | 0.00841 | 0.0597 | 78.3472
5.5 | 0.7227 | 0.00872 | 0.0618 | 82.8784
6 | 0.8125 | 0.00927 | 0.0588 | 87.6483
6.5 | 0.9084 | 0.00998 | 0.0549 | 91.022
7 | 0.9935 | 0.01063 | 0.0534 | 93.4619
7.5 | 1.0612 | 0.01137 | 0.0553 | 93.3333
8 | 1.1359 | 0.01237 | 0.0557 | 91.827
8.5 | 1.2065 | 0.01336 | 0.0571 | 90.3069
9 | 1.2756 | 0.01457 | 0.0586 | 87.5498
9.5 | 1.3442 | 0.01623 | 0.0592 | 82.8219
10 | 1.4073 | 0.01808 | 0.0606 | 77.8374
10.5 | 1.4248 | 0.02013 | 0.068 | 70.7799
11 | 1.4426 | 0.02285 | 0.0739 | 63.1335
11.5 | 1.4516 | 0.0267 | 0.0783 | 54.367
12 | 1.4608 | 0.03112 | 0.0813 | 46.9409
12.5 | 1.462 | 0.03644 | 0.0831 | 40.1207
13 | 1.4529 | 0.04284 | 0.0836 | 33.9146
13.5 | 1.4272 | 0.05079 | 0.0825 | 28.1
14 | 1.3962 | 0.05949 | 0.0802 | 23.4695
14.5 | 1.3603 | 0.06896 | 0.0767 | 19.7259
15 | 1.319 | 0.07931 | 0.072 | 16.6309
15.5 | 1.2649 | 0.09131 | 0.0655 | 13.8528
16 | 1.2134 | 0.1036 | 0.0584 | 11.7124
16.5 | 1.1672 | 0.11591 | 0.0509 | 10.0699
17 | 1.1213 | 0.12886 | 0.0424 | 8.7017
17.5 | 1.085 | 0.14129 | 0.0342 | 7.6792

## 65. Re 4M Mach 0.00 (1)
BIGFOIL.COM POLAR EXPORT
NACA32116
NACA32116 |  |  |  | Cl Max: | 1.701 | at alpha= | 17 | deg
JavaFoil+Calcfoil stall+Eppler ext transition |  |  |  | L/D Max: | 108.389 | at alpha= | 6.5 | deg
Re: | 4000000 |  |  | Cd Min: | 0.00866 | at alpha= | 4.5 | deg
Mach: | 0 |  |  | Cl=0 at alpha= | -1.3064 | deg
|  |  |  | @ Cl=0.1, Cd= | 0.010411
|  |  |  | @ Cl=0.4, Cd= | 0.0091823
|  |  |  | @ Cl=0.6, Cd= | 0.0089357
alpha (deg) | Cl | Cd | Cm | Cl/Cd
-18 | -0.963 | 0.13068 | 0.009 | -7.37
-17.5 | -0.969 | 0.12442 | 0.009 | -7.787
-17 | -0.973 | 0.11832 | 0.009 | -8.222
-16.5 | -0.975 | 0.11261 | 0.009 | -8.656
-16 | -0.975 | 0.10694 | 0.008 | -9.115
-15.5 | -0.973 | 0.10135 | 0.008 | -9.596
-15 | -0.968 | 0.09597 | 0.008 | -10.086
-14.5 | -0.961 | 0.09093 | 0.008 | -10.568
-14 | -0.952 | 0.08602 | 0.008 | -11.063
-13.5 | -0.94 | 0.08075 | 0.008 | -11.644
-13 | -1.122 | 0.01481 | 0.014 | -75.758
-12.5 | -1.103 | 0.01407 | 0.014 | -78.364
-12 | -1.079 | 0.0135 | 0.014 | -79.907
-11.5 | -1.051 | 0.01294 | 0.014 | -81.202
-11 | -1.02 | 0.01245 | 0.013 | -81.905
-10.5 | -0.986 | 0.01202 | 0.013 | -81.977
-10 | -0.948 | 0.01163 | 0.013 | -81.539
-9.5 | -0.908 | 0.01125 | 0.013 | -80.704
-9 | -0.865 | 0.01092 | 0.012 | -79.237
-8.5 | -0.82 | 0.01062 | 0.012 | -77.195
-8 | -0.772 | 0.01037 | 0.012 | -74.462
-7.5 | -0.722 | 0.00893 | 0.011 | -80.916
-7 | -0.671 | 0.00928 | 0.011 | -72.292
-6.5 | -0.617 | 0.00909 | 0.011 | -67.915
-6 | -0.562 | 0.00945 | 0.011 | -59.47
-5.5 | -0.505 | 0.00927 | 0.01 | -54.497
-5 | -0.448 | 0.00911 | 0.01 | -49.14
-4.5 | -0.389 | 0.00958 | 0.01 | -40.593
-4 | -0.33 | 0.00944 | 0.009 | -34.92
-3.5 | -0.27 | 0.00935 | 0.009 | -28.812
-3 | -0.209 | 0.00989 | 0.009 | -21.106
-2.5 | -0.148 | 0.00982 | 0.008 | -15.03
-2 | -0.086 | 0.0098 | 0.008 | -8.789
-1.5 | -0.024 | 0.00981 | 0.008 | -2.483
-1 | 0.038 | 0.00977 | 0.008 | 3.847
-0.5 | 0.099 | 0.01041 | 0.007 | 9.56
0 | 0.161 | 0.01046 | 0.007 | 15.425
0.5 | 0.223 | 0.01059 | 0.007 | 21.063
1 | 0.285 | 0.00875 | 0.006 | 32.518
1.5 | 0.346 | 0.0092 | 0.006 | 37.612
2 | 0.407 | 0.00918 | 0.006 | 44.363
2.5 | 0.468 | 0.00875 | 0.006 | 53.51
3 | 0.529 | 0.00879 | 0.005 | 60.159
3.5 | 0.589 | 0.00891 | 0.005 | 66.091
4 | 0.649 | 0.00905 | 0.005 | 71.751
4.5 | 0.709 | 0.00866 | 0.004 | 81.889
5 | 0.768 | 0.00883 | 0.004 | 87.001
5.5 | 0.827 | 0.00881 | 0.004 | 93.869
6 | 0.885 | 0.00894 | 0.003 | 99.036
6.5 | 0.943 | 0.0087 | 0.003 | 108.389
7 | 1 | 0.01053 | 0.003 | 94.945
7.5 | 1.056 | 0.01065 | 0.003 | 99.202
8 | 1.111 | 0.01082 | 0.002 | 102.752
8.5 | 1.165 | 0.01101 | 0.002 | 105.875
9 | 1.218 | 0.01134 | 0.002 | 107.4
9.5 | 1.27 | 0.01172 | 0.001 | 108.356
10 | 1.32 | 0.0122 | 0.001 | 108.226
10.5 | 1.368 | 0.01281 | 0.001 | 106.829
11 | 1.415 | 0.01346 | 0.001 | 105.116
11.5 | 1.459 | 0.01419 | 0 | 102.758
12 | 1.5 | 0.01507 | 0 | 99.568
12.5 | 1.538 | 0.01617 | 0 | 95.117
13 | 1.574 | 0.01751 | 0 | 89.869
13.5 | 1.605 | 0.01907 | -0.001 | 84.189
14 | 1.632 | 0.02116 | -0.001 | 77.13
14.5 | 1.655 | 0.0237 | -0.001 | 69.823
15 | 1.674 | 0.02665 | -0.001 | 62.792
15.5 | 1.686 | 0.03055 | -0.002 | 55.199
16 | 1.696 | 0.03502 | -0.002 | 48.411
16.5 | 1.7 | 0.04014 | -0.002 | 42.364
17 | 1.701 | 0.04639 | -0.002 | 36.664
17.5 | 1.699 | 0.05334 | -0.002 | 31.848
18 | 1.692 | 0.06104 | -0.003 | 27.716
18.5 | 1.682 | 0.06959 | -0.003 | 24.171
19 | 1.671 | 0.07845 | -0.003 | 21.299
19.5 | 1.657 | 0.08804 | -0.003 | 18.826
20 | 1.643 | 0.09764 | -0.003 | 16.824

## 66. Re 4M Mach 0.00 (2)
BIGFOIL.COM POLAR EXPORT
NACA32116
NACA32116 |  |  |  | Cl Max: | 1.7674 | at alpha= | 19 | deg
XFOIL ncrit=9 |  |  |  | L/D Max: | 122.067 | at alpha= | 10.5 | deg
Re: | 4000000 |  |  | Cd Min: | 0.044 | at alpha= | 20 | deg
Mach: | 0 |  |  | Cl=0 at alpha= | -1.6393 | deg
|  |  |  | @ Cl=0.1, Cd= | 0.0078167
|  |  |  | @ Cl=0.4, Cd= | 0.006555
|  |  |  | @ Cl=0.6, Cd= | 0.0069159
alpha (deg) | Cl | Cd | Cm | Cl/Cd
-20 | -1.4943 | 0.04049 | -0.0537 | -36.9054
-19.5 | -1.4832 | 0.03665 | -0.0535 | -40.4693
-19 | -1.47 | 0.03321 | -0.0529 | -44.2638
-18.5 | -1.4545 | 0.03019 | -0.0517 | -48.1782
-18 | -1.4406 | 0.02727 | -0.05 | -52.8273
-17.5 | -1.4288 | 0.02445 | -0.0475 | -58.4376
-17 | -1.4145 | 0.02204 | -0.0445 | -64.1788
-16.5 | -1.3921 | 0.02035 | -0.0415 | -68.4079
-16 | -1.3678 | 0.01893 | -0.0382 | -72.2557
-15.5 | -1.3406 | 0.0178 | -0.0347 | -75.3146
-15 | -1.3161 | 0.01673 | -0.0305 | -78.6671
-14.5 | -1.2914 | 0.01588 | -0.0258 | -81.3224
-14 | -1.2681 | 0.01514 | -0.0204 | -83.7583
-13.5 | -1.2499 | 0.01454 | -0.0137 | -85.9629
-13 | -1.199 | 0.01388 | -0.0135 | -86.3833
-12.5 | -1.1412 | 0.01323 | -0.0146 | -86.2585
-12 | -1.0838 | 0.01258 | -0.0156 | -86.1526
-11.5 | -1.0374 | 0.01178 | -0.0142 | -88.0645
-11 | -0.9801 | 0.01116 | -0.0148 | -87.8226
-10.5 | -0.9212 | 0.01064 | -0.0157 | -86.5789
-10 | -0.8457 | 0.01009 | -0.0202 | -83.8157
-9.5 | -0.7601 | 0.00954 | -0.0269 | -79.6751
-9 | -0.693 | 0.0092 | -0.0294 | -75.3261
-8.5 | -0.6575 | 0.00889 | -0.0249 | -73.9595
-8 | -0.6179 | 0.00874 | -0.0213 | -70.6979
-7.5 | -0.5752 | 0.00859 | -0.0183 | -66.9616
-7 | -0.53 | 0.00845 | -0.0159 | -62.7219
-6.5 | -0.4832 | 0.00835 | -0.0137 | -57.8683
-6 | -0.4371 | 0.00813 | -0.0115 | -53.7638
-5.5 | -0.3888 | 0.00804 | -0.0097 | -48.3582
-5 | -0.3397 | 0.00797 | -0.008 | -42.6223
-4.5 | -0.2908 | 0.00789 | -0.0063 | -36.8568
-4 | -0.2412 | 0.00784 | -0.0047 | -30.7653
-3.5 | -0.1907 | 0.00781 | -0.0033 | -24.4174
-3 | -0.1402 | 0.00777 | -0.0019 | -18.0438
-2.5 | -0.0884 | 0.00774 | -0.0008 | -11.4212
-2 | -0.0373 | 0.00774 | 0.0005 | -4.8191
-1.5 | 0.0144 | 0.00776 | 0.0016 | 1.8557
-1 | 0.0656 | 0.00779 | 0.0028 | 8.4211
-0.5 | 0.1172 | 0.00783 | 0.0039 | 14.9681
0 | 0.1548 | 0.00718 | 0.0077 | 21.5599
0.5 | 0.1936 | 0.00665 | 0.0113 | 29.1128
1 | 0.2369 | 0.00647 | 0.014 | 36.6151
1.5 | 0.2835 | 0.00646 | 0.0161 | 43.8854
2 | 0.3295 | 0.00649 | 0.0183 | 50.7704
2.5 | 0.3769 | 0.00654 | 0.0203 | 57.63
3 | 0.4231 | 0.00657 | 0.0225 | 64.3988
3.5 | 0.4714 | 0.00662 | 0.0243 | 71.2085
4 | 0.5201 | 0.00675 | 0.026 | 77.0519
4.5 | 0.5677 | 0.00685 | 0.0279 | 82.8759
5 | 0.6167 | 0.00695 | 0.0296 | 88.7338
5.5 | 0.6642 | 0.00711 | 0.0314 | 93.4177
6 | 0.7134 | 0.00731 | 0.0329 | 97.5923
6.5 | 0.7688 | 0.00747 | 0.033 | 102.9183
7 | 0.8324 | 0.00774 | 0.0312 | 107.5452
7.5 | 0.8963 | 0.0081 | 0.0292 | 110.6543
8 | 0.9701 | 0.00843 | 0.025 | 115.0771
8.5 | 1.0333 | 0.00875 | 0.0232 | 118.0914
9 | 1.0892 | 0.00915 | 0.0228 | 119.0383
9.5 | 1.1509 | 0.00957 | 0.0211 | 120.2612
10 | 1.212 | 0.00994 | 0.0196 | 121.9316
10.5 | 1.2695 | 0.0104 | 0.0187 | 122.0673
11 | 1.3197 | 0.01095 | 0.0193 | 120.5205
11.5 | 1.3802 | 0.01134 | 0.0176 | 121.7108
12 | 1.4377 | 0.01182 | 0.0164 | 121.6328
12.5 | 1.4914 | 0.01243 | 0.0158 | 119.9839
13 | 1.5467 | 0.01289 | 0.015 | 119.9922
13.5 | 1.5675 | 0.01342 | 0.0208 | 116.8033
14 | 1.5847 | 0.01413 | 0.027 | 112.1515
14.5 | 1.6104 | 0.0148 | 0.0314 | 108.8108
15 | 1.6348 | 0.01569 | 0.0355 | 104.1938
15.5 | 1.6546 | 0.01693 | 0.0397 | 97.7318
16 | 1.6806 | 0.01809 | 0.0426 | 92.9022
16.5 | 1.7002 | 0.01978 | 0.0457 | 85.9555
17 | 1.7215 | 0.02156 | 0.048 | 79.8469
17.5 | 1.7407 | 0.02367 | 0.0499 | 73.5403
18 | 1.7497 | 0.0267 | 0.0517 | 65.5318
18.5 | 1.7639 | 0.0296 | 0.0527 | 59.5912
19 | 1.7674 | 0.0336 | 0.0534 | 52.6012
19.5 | 1.7672 | 0.03825 | 0.0534 | 46.2013
20 | 1.7589 | 0.044 | 0.0527 | 39.975

## 67. Re 4M Mach 0.10 (1)
BIGFOIL.COM POLAR EXPORT
NACA32116
NACA32116 |  |  |  | Cl Max: | 1.688 | at alpha= | 16.5 | deg
JavaFoil+Calcfoil stall+Eppler ext transition |  |  |  | L/D Max: | 107.879 | at alpha= | 6.5 | deg
Re: | 4000000 |  |  | Cd Min: | 0.00858 | at alpha= | 4 | deg
Mach: | 0.1 |  |  | Cl=0 at alpha= | -1.3064 | deg
|  |  |  | @ Cl=0.1, Cd= | 0.00993
|  |  |  | @ Cl=0.4, Cd= | 0.0092274
|  |  |  | @ Cl=0.6, Cd= | 0.0089267
alpha (deg) | Cl | Cd | Cm | Cl/Cd
-17.5 | -0.94 | 0.12584 | 0.009 | -7.466
-17 | -0.947 | 0.11978 | 0.009 | -7.903
-16.5 | -0.952 | 0.11387 | 0.009 | -8.357
-16 | -0.954 | 0.10793 | 0.008 | -8.842
-15.5 | -0.955 | 0.10237 | 0.008 | -9.325
-15 | -0.953 | 0.09683 | 0.008 | -9.838
-14.5 | -0.948 | 0.09191 | 0.008 | -10.314
-14 | -0.941 | 0.08688 | 0.008 | -10.827
-13.5 | -0.931 | 0.08186 | 0.008 | -11.371
-13 | -0.919 | 0.07683 | 0.008 | -11.955
-12.5 | -1.096 | 0.01428 | 0.014 | -76.727
-12 | -1.074 | 0.01363 | 0.014 | -78.768
-11.5 | -1.048 | 0.01308 | 0.014 | -80.119
-11 | -1.018 | 0.01258 | 0.013 | -80.917
-10.5 | -0.985 | 0.01214 | 0.013 | -81.143
-10 | -0.949 | 0.01172 | 0.013 | -80.934
-9.5 | -0.909 | 0.01133 | 0.013 | -80.235
-9 | -0.867 | 0.01101 | 0.012 | -78.767
-8.5 | -0.822 | 0.01069 | 0.012 | -76.892
-8 | -0.774 | 0.01041 | 0.012 | -74.381
-7.5 | -0.725 | 0.00898 | 0.011 | -80.701
-7 | -0.673 | 0.0093 | 0.011 | -72.348
-6.5 | -0.62 | 0.0091 | 0.011 | -68.068
-6 | -0.564 | 0.00947 | 0.011 | -59.562
-5.5 | -0.508 | 0.00933 | 0.01 | -54.414
-5 | -0.45 | 0.00919 | 0.01 | -48.935
-4.5 | -0.391 | 0.00962 | 0.01 | -40.624
-4 | -0.331 | 0.00947 | 0.009 | -34.979
-3.5 | -0.271 | 0.00938 | 0.009 | -28.872
-3 | -0.21 | 0.00935 | 0.009 | -22.443
-2.5 | -0.148 | 0.00985 | 0.009 | -15.059
-2 | -0.087 | 0.00979 | 0.008 | -8.843
-1.5 | -0.024 | 0.0098 | 0.008 | -2.498
-1 | 0.038 | 0.00981 | 0.008 | 3.851
-0.5 | 0.1 | 0.00993 | 0.007 | 10.067
0 | 0.162 | 0.01054 | 0.007 | 15.377
0.5 | 0.224 | 0.01064 | 0.007 | 21.056
1 | 0.286 | 0.0088 | 0.006 | 32.484
1.5 | 0.348 | 0.00927 | 0.006 | 37.49
2 | 0.409 | 0.00922 | 0.006 | 44.36
2.5 | 0.47 | 0.00877 | 0.006 | 53.617
3 | 0.531 | 0.00889 | 0.005 | 59.764
3.5 | 0.592 | 0.00898 | 0.005 | 65.951
4 | 0.652 | 0.00858 | 0.005 | 76.025
4.5 | 0.712 | 0.0087 | 0.004 | 81.88
5 | 0.772 | 0.00888 | 0.004 | 86.937
5.5 | 0.831 | 0.00887 | 0.004 | 93.64
6 | 0.889 | 0.00903 | 0.003 | 98.511
6.5 | 0.947 | 0.00878 | 0.003 | 107.879
7 | 1.004 | 0.01061 | 0.003 | 94.659
7.5 | 1.06 | 0.01074 | 0.003 | 98.755
8 | 1.116 | 0.01085 | 0.002 | 102.824
8.5 | 1.17 | 0.01117 | 0.002 | 104.764
9 | 1.223 | 0.01146 | 0.002 | 106.71
9.5 | 1.274 | 0.01186 | 0.001 | 107.449
10 | 1.324 | 0.01235 | 0.001 | 107.27
10.5 | 1.372 | 0.01299 | 0.001 | 105.61
11 | 1.418 | 0.01367 | 0.001 | 103.719
11.5 | 1.461 | 0.01445 | 0 | 101.127
12 | 1.502 | 0.0154 | 0 | 97.573
12.5 | 1.54 | 0.01656 | 0 | 92.967
13 | 1.574 | 0.018 | 0 | 87.439
13.5 | 1.604 | 0.0197 | -0.001 | 81.448
14 | 1.63 | 0.02197 | -0.001 | 74.186
14.5 | 1.651 | 0.02473 | -0.001 | 66.753
15 | 1.668 | 0.02789 | -0.001 | 59.815
15.5 | 1.679 | 0.03213 | -0.002 | 52.252
16 | 1.686 | 0.03694 | -0.002 | 45.641
16.5 | 1.688 | 0.04262 | -0.002 | 39.604
17 | 1.686 | 0.04935 | -0.002 | 34.167
17.5 | 1.682 | 0.05658 | -0.002 | 29.723
18 | 1.672 | 0.06484 | -0.003 | 25.787
18.5 | 1.66 | 0.07363 | -0.003 | 22.548
19 | 1.646 | 0.08319 | -0.003 | 19.782
19.5 | 1.63 | 0.0929 | -0.003 | 17.541
20 | 1.612 | 0.10306 | -0.003 | 15.638

## 68. Re 4M Mach 0.10 (2)
BIGFOIL.COM POLAR EXPORT
NACA32116
NACA32116 |  |  |  | Cl Max: | 1.7601 | at alpha= | 18.5 | deg
XFOIL ncrit=9 |  |  |  | L/D Max: | 121.423 | at alpha= | 10 | deg
Re: | 4000000 |  |  | Cd Min: | 0.04816 | at alpha= | 20 | deg
Mach: | 0.1 |  |  | Cl=0 at alpha= | -1.6416 | deg
|  |  |  | @ Cl=0.1, Cd= | 0.0078326
|  |  |  | @ Cl=0.4, Cd= | 0.0065783
|  |  |  | @ Cl=0.6, Cd= | 0.0069361
alpha (deg) | Cl | Cd | Cm | Cl/Cd
-10.5 | -0.9261 | 0.01078 | -0.0168 | -85.9091
-10 | -0.851 | 0.01021 | -0.0209 | -83.3497
-9.5 | -0.7635 | 0.00962 | -0.0278 | -79.3659
-9 | -0.6929 | 0.00924 | -0.0309 | -74.9892
-8.5 | -0.6589 | 0.00896 | -0.0261 | -73.5379
-7.5 | -0.5771 | 0.00863 | -0.0191 | -66.8714
-7 | -0.5319 | 0.00849 | -0.0165 | -62.6502
-6.5 | -0.485 | 0.00838 | -0.0143 | -57.8759
-6 | -0.4387 | 0.00816 | -0.012 | -53.7623
-5.5 | -0.3902 | 0.00806 | -0.0101 | -48.4119
-5 | -0.3409 | 0.00799 | -0.0083 | -42.6658
-4.5 | -0.2917 | 0.00792 | -0.0066 | -36.8308
-4 | -0.242 | 0.00785 | -0.0049 | -30.828
-3.5 | -0.1913 | 0.00783 | -0.0035 | -24.4317
-3 | -0.1405 | 0.00779 | -0.0021 | -18.0359
-2.5 | -0.0885 | 0.00775 | -0.0009 | -11.4194
-2 | -0.0372 | 0.00776 | 0.0004 | -4.7938
-1.5 | 0.0147 | 0.00777 | 0.0016 | 1.8919
-1 | 0.0663 | 0.0078 | 0.0028 | 8.5
-0.5 | 0.118 | 0.00785 | 0.004 | 15.0318
0 | 0.1565 | 0.00723 | 0.0077 | 21.6459
0.5 | 0.1947 | 0.00668 | 0.0114 | 29.1467
1 | 0.2384 | 0.0065 | 0.0141 | 36.6769
1.5 | 0.2848 | 0.00649 | 0.0164 | 43.8829
2 | 0.3312 | 0.00651 | 0.0186 | 50.8756
2.5 | 0.3788 | 0.00656 | 0.0206 | 57.7439
3 | 0.4252 | 0.0066 | 0.0229 | 64.4242
3.5 | 0.4738 | 0.00665 | 0.0247 | 71.2481
4 | 0.5225 | 0.00679 | 0.0265 | 76.9514
4.5 | 0.5706 | 0.00687 | 0.0285 | 83.0568
5 | 0.6195 | 0.00698 | 0.0302 | 88.7536
5.5 | 0.6671 | 0.00715 | 0.0322 | 93.3007
6 | 0.7168 | 0.00733 | 0.0336 | 97.7899
6.5 | 0.7726 | 0.00751 | 0.0338 | 102.8762
7 | 0.8371 | 0.00779 | 0.0319 | 107.4583
7.5 | 0.902 | 0.00817 | 0.0298 | 110.4039
8 | 0.9766 | 0.00849 | 0.0257 | 115.0294
8.5 | 1.0396 | 0.00882 | 0.024 | 117.8685
9 | 1.0963 | 0.00925 | 0.0237 | 118.5189
9.5 | 1.1588 | 0.00965 | 0.022 | 120.0829
10 | 1.2203 | 0.01005 | 0.0206 | 121.4229
10.5 | 1.2774 | 0.01055 | 0.02 | 121.0806
11 | 1.3288 | 0.01107 | 0.0205 | 120.0361
11.5 | 1.3894 | 0.01147 | 0.019 | 121.1334
12 | 1.4468 | 0.012 | 0.0181 | 120.5667
12.5 | 1.5016 | 0.01259 | 0.0175 | 119.2693
13 | 1.555 | 0.01309 | 0.0172 | 118.793
13.5 | 1.5689 | 0.01369 | 0.0245 | 114.6019
14 | 1.5886 | 0.01444 | 0.0302 | 110.0139
14.5 | 1.6149 | 0.01517 | 0.0345 | 106.4535
15 | 1.638 | 0.0162 | 0.0388 | 101.1111
15.5 | 1.66 | 0.01747 | 0.0427 | 95.02
16 | 1.6842 | 0.01883 | 0.0457 | 89.4424
16.5 | 1.7021 | 0.02076 | 0.0487 | 81.9894
17 | 1.7242 | 0.02265 | 0.0508 | 76.1236
17.5 | 1.7403 | 0.02513 | 0.0527 | 69.2519
18 | 1.7499 | 0.02834 | 0.0542 | 61.7466
18.5 | 1.7601 | 0.03174 | 0.0551 | 55.4537
19 | 1.7589 | 0.03643 | 0.0554 | 48.2816
19.5 | 1.7561 | 0.04158 | 0.0551 | 42.2342
20 | 1.742 | 0.04816 | 0.0539 | 36.1711

## 69. Re 4M Mach 0.25 (1)
BIGFOIL.COM POLAR EXPORT
NACA32116
NACA32116 |  |  |  | Cl Max: | 1.619 | at alpha= | 15 | deg
JavaFoil+Calcfoil stall+Eppler ext transition |  |  |  | L/D Max: | 102.383 | at alpha= | 9.5 | deg
Re: | 4000000 |  |  | Cd Min: | 0.00852 | at alpha= | 4.5 | deg
Mach: | 0.25 |  |  | Cl=0 at alpha= | -1.3047 | deg
|  |  |  | @ Cl=0.1, Cd= | 0.009592
|  |  |  | @ Cl=0.4, Cd= | 0.0087624
|  |  |  | @ Cl=0.6, Cd= | 0.0087629
alpha (deg) | Cl | Cd | Cm | Cl/Cd
-15.5 | -0.802 | 0.11019 | 0.008 | -7.28
-15 | -0.822 | 0.10352 | 0.008 | -7.943
-14.5 | -0.838 | 0.0975 | 0.008 | -8.595
-14 | -0.849 | 0.09202 | 0.008 | -9.228
-13.5 | -0.856 | 0.08657 | 0.008 | -9.886
-13 | -0.858 | 0.08151 | 0.008 | -10.523
-12.5 | -0.855 | 0.07661 | 0.008 | -11.154
-12 | -0.846 | 0.07199 | 0.008 | -11.749
-11.5 | -0.833 | 0.06773 | 0.008 | -12.295
-11 | -0.816 | 0.0634 | 0.008 | -12.875
-10.5 | -0.972 | 0.01281 | 0.013 | -75.898
-10 | -0.943 | 0.01232 | 0.013 | -76.528
-9.5 | -0.909 | 0.01189 | 0.013 | -76.488
-9 | -0.871 | 0.01147 | 0.013 | -75.991
-8.5 | -0.83 | 0.0111 | 0.012 | -74.722
-8 | -0.785 | 0.0108 | 0.012 | -72.66
-7.5 | -0.736 | 0.01051 | 0.012 | -70.065
-7 | -0.686 | 0.00906 | 0.011 | -75.697
-6.5 | -0.632 | 0.00939 | 0.011 | -67.371
-6 | -0.577 | 0.00918 | 0.011 | -62.814
-5.5 | -0.519 | 0.00957 | 0.011 | -54.263
-5 | -0.461 | 0.00935 | 0.01 | -49.252
-4.5 | -0.401 | 0.00926 | 0.01 | -43.287
-4 | -0.34 | 0.00974 | 0.01 | -34.87
-3.5 | -0.278 | 0.00959 | 0.009 | -28.965
-3 | -0.215 | 0.00951 | 0.009 | -22.651
-2.5 | -0.152 | 0.00948 | 0.009 | -16.078
-2 | -0.089 | 0.01003 | 0.008 | -8.862
-1.5 | -0.025 | 0.01002 | 0.008 | -2.508
-1 | 0.039 | 0.01004 | 0.008 | 3.866
-0.5 | 0.103 | 0.00957 | 0.008 | 10.735
0 | 0.166 | 0.00961 | 0.007 | 17.334
0.5 | 0.23 | 0.01085 | 0.007 | 21.201
1 | 0.294 | 0.00901 | 0.007 | 32.597
1.5 | 0.357 | 0.00909 | 0.006 | 39.255
2 | 0.42 | 0.00861 | 0.006 | 48.797
2.5 | 0.483 | 0.009 | 0.006 | 53.668
3 | 0.545 | 0.0091 | 0.005 | 59.926
3.5 | 0.607 | 0.00872 | 0.005 | 69.694
4 | 0.669 | 0.00883 | 0.005 | 75.751
4.5 | 0.73 | 0.00852 | 0.004 | 85.735
5 | 0.791 | 0.0087 | 0.004 | 90.946
5.5 | 0.851 | 0.00873 | 0.004 | 97.569
6 | 0.911 | 0.00985 | 0.004 | 92.452
6.5 | 0.97 | 0.0101 | 0.003 | 95.962
7 | 1.027 | 0.01069 | 0.003 | 96.126
7.5 | 1.084 | 0.01123 | 0.003 | 96.557
8 | 1.139 | 0.01146 | 0.002 | 99.446
8.5 | 1.193 | 0.01174 | 0.002 | 101.675
9 | 1.246 | 0.01221 | 0.002 | 101.997
9.5 | 1.296 | 0.01266 | 0.001 | 102.383
10 | 1.344 | 0.01331 | 0.001 | 101.031
10.5 | 1.39 | 0.0141 | 0.001 | 98.612
11 | 1.433 | 0.01503 | 0.001 | 95.321
11.5 | 1.473 | 0.01609 | 0 | 91.511
12 | 1.508 | 0.01754 | 0 | 86.015
12.5 | 1.54 | 0.0193 | 0 | 79.766
13 | 1.567 | 0.02146 | 0 | 73.039
13.5 | 1.588 | 0.02433 | -0.001 | 65.267
14 | 1.604 | 0.02784 | -0.001 | 57.63
14.5 | 1.615 | 0.03209 | -0.001 | 50.33
15 | 1.619 | 0.03761 | -0.001 | 43.036
15.5 | 1.617 | 0.04385 | -0.002 | 36.867
16 | 1.609 | 0.05128 | -0.002 | 31.372
16.5 | 1.595 | 0.05977 | -0.002 | 26.683
17 | 1.576 | 0.06921 | -0.002 | 22.778
17.5 | 1.553 | 0.07978 | -0.002 | 19.468
18 | 1.524 | 0.09083 | -0.002 | 16.776
18.5 | 1.491 | 0.10245 | -0.003 | 14.548
19 | 1.454 | 0.11421 | -0.003 | 12.732
19.5 | 1.414 | 0.12605 | -0.003 | 11.222
20 | 1.371 | 0.13802 | -0.003 | 9.934

## 70. Re 4M Mach 0.25 (2)
BIGFOIL.COM POLAR EXPORT
NACA32116
NACA32116 |  |  |  | Cl Max: | 1.721 | at alpha= | 17.5 | deg
XFOIL ncrit=9 |  |  |  | L/D Max: | 117.967 | at alpha= | 9.5 | deg
Re: | 4000000 |  |  | Cd Min: | 0.08995 | at alpha= | -20 | deg
Mach: | 0.25 |  |  | Cl=0 at alpha= | -1.6581 | deg
|  |  |  | @ Cl=0.1, Cd= | 0.0079143
|  |  |  | @ Cl=0.4, Cd= | 0.0067166
|  |  |  | @ Cl=0.6, Cd= | 0.007054
alpha (deg) | Cl | Cd | Cm | Cl/Cd
-20 | -1.1922 | 0.08995 | -0.0464 | -13.254
-19.5 | -1.2313 | 0.07744 | -0.053 | -15.9001
-19 | -1.2499 | 0.06814 | -0.0572 | -18.3431
-18.5 | -1.2763 | 0.05846 | -0.061 | -21.832
-18 | -1.2924 | 0.05056 | -0.0632 | -25.5617
-17.5 | -1.2972 | 0.04428 | -0.064 | -29.2954
-17 | -1.3041 | 0.03827 | -0.0639 | -34.0763
-16.5 | -1.2959 | 0.03398 | -0.0627 | -38.1371
-16 | -1.2859 | 0.03016 | -0.0608 | -42.6359
-15.5 | -1.2802 | 0.02638 | -0.0578 | -48.5292
-15 | -1.2719 | 0.02317 | -0.0539 | -54.8943
-14.5 | -1.2528 | 0.021 | -0.0497 | -59.6571
-14 | -1.2315 | 0.01928 | -0.0448 | -63.8745
-13.5 | -1.2108 | 0.01782 | -0.0392 | -67.9461
-13 | -1.1913 | 0.01662 | -0.0327 | -71.6787
-12.5 | -1.1655 | 0.0156 | -0.027 | -74.7115
-12 | -1.1092 | 0.01451 | -0.0268 | -76.4438
-11.5 | -1.0489 | 0.01361 | -0.0272 | -77.0683
-11 | -0.9978 | 0.01275 | -0.0255 | -78.2588
-10 | -0.8763 | 0.01097 | -0.0262 | -79.8815
-9.5 | -0.784 | 0.01022 | -0.033 | -76.7123
-9 | -0.6917 | 0.0096 | -0.0398 | -72.0521
-8.5 | -0.6546 | 0.00941 | -0.0347 | -69.5643
-8 | -0.6274 | 0.0091 | -0.0278 | -68.9451
-7.5 | -0.5863 | 0.00889 | -0.0236 | -65.9505
-7 | -0.5413 | 0.00871 | -0.0203 | -62.147
-6.5 | -0.4943 | 0.00857 | -0.0174 | -57.6779
-6 | -0.4455 | 0.0084 | -0.015 | -53.0357
-5.5 | -0.3976 | 0.0082 | -0.0123 | -48.4878
-5 | -0.3474 | 0.00811 | -0.0102 | -42.836
-4.5 | -0.2968 | 0.00806 | -0.0082 | -36.8238
-4 | -0.2464 | 0.00797 | -0.0062 | -30.9159
-3.5 | -0.1944 | 0.00792 | -0.0045 | -24.5455
-3 | -0.1418 | 0.00788 | -0.0029 | -17.9949
-2.5 | -0.0892 | 0.00784 | -0.0014 | -11.3776
-2 | -0.0359 | 0.00783 | 0 | -4.5849
-1.5 | 0.0166 | 0.00786 | 0.0015 | 2.112
-1 | 0.0698 | 0.00788 | 0.0029 | 8.8579
-0.5 | 0.1226 | 0.00794 | 0.0043 | 15.4408
0 | 0.1712 | 0.00786 | 0.0065 | 21.7812
0.5 | 0.2017 | 0.00686 | 0.0121 | 29.4023
1 | 0.2452 | 0.00666 | 0.0153 | 36.8168
1.5 | 0.2926 | 0.00665 | 0.0177 | 44
2 | 0.3397 | 0.00667 | 0.0203 | 50.9295
2.5 | 0.3893 | 0.00671 | 0.0224 | 58.0179
3 | 0.4378 | 0.00674 | 0.0248 | 64.9555
3.5 | 0.4865 | 0.00682 | 0.0271 | 71.3343
4 | 0.536 | 0.00692 | 0.0293 | 77.4566
4.5 | 0.5858 | 0.00701 | 0.0315 | 83.5663
5 | 0.6342 | 0.00716 | 0.0339 | 88.5754
5.5 | 0.6825 | 0.00735 | 0.0364 | 92.8571
6 | 0.7348 | 0.00749 | 0.038 | 98.1041
6.5 | 0.7928 | 0.00772 | 0.0384 | 102.6943
7 | 0.8628 | 0.0081 | 0.0361 | 106.5185
7.5 | 0.9345 | 0.00844 | 0.0335 | 110.7227
8 | 1.0121 | 0.00883 | 0.0297 | 114.6206
8.5 | 1.071 | 0.00928 | 0.0298 | 115.4095
9 | 1.1366 | 0.00974 | 0.0286 | 116.694
9.5 | 1.2009 | 0.01018 | 0.0277 | 117.9666
10 | 1.2603 | 0.01071 | 0.0277 | 117.6751
10.5 | 1.3134 | 0.01127 | 0.0289 | 116.5395
11 | 1.3779 | 0.01175 | 0.0279 | 117.2681
11.5 | 1.4384 | 0.0124 | 0.0274 | 116
12 | 1.4974 | 0.01308 | 0.0272 | 114.4801
12.5 | 1.545 | 0.01373 | 0.0291 | 112.5273
13 | 1.5627 | 0.01453 | 0.0362 | 107.5499
13.5 | 1.5846 | 0.01551 | 0.042 | 102.1663
14 | 1.6114 | 0.01655 | 0.0467 | 97.3656
14.5 | 1.6333 | 0.01803 | 0.0513 | 90.5879
15 | 1.656 | 0.01973 | 0.0552 | 83.9331
15.5 | 1.6784 | 0.02174 | 0.0583 | 77.2033
16 | 1.6925 | 0.02456 | 0.061 | 68.9129
16.5 | 1.7108 | 0.0274 | 0.0629 | 62.438
17 | 1.7202 | 0.03117 | 0.0642 | 55.1877
17.5 | 1.721 | 0.03595 | 0.0648 | 47.872
18 | 1.7191 | 0.04128 | 0.0647 | 41.6449
18.5 | 1.7008 | 0.04851 | 0.0634 | 35.0608
19 | 1.6848 | 0.05582 | 0.0615 | 30.1827
19.5 | 1.6513 | 0.06529 | 0.0582 | 25.2918
20 | 1.606 | 0.07648 | 0.0536 | 20.999

## 71. Re 4M Mach 0.50 (1)
BIGFOIL.COM POLAR EXPORT
NACA32116
NACA32116 |  |  |  | Cl Max: | 1.312 | at alpha= | 10 | deg
JavaFoil+Calcfoil stall+Eppler ext transition |  |  |  | L/D Max: | 86.657 | at alpha= | 6.5 | deg
Re: | 4000000 |  |  | Cd Min: | 0.00839 | at alpha= | 3 | deg
Mach: | 0.5 |  |  | Cl=0 at alpha= | -1.3028 | deg
|  |  |  | @ Cl=0.1, Cd= | 0.0094112
|  |  |  | @ Cl=0.4, Cd= | 0.0089229
|  |  |  | @ Cl=0.6, Cd= | 0.0084125
alpha (deg) | Cl | Cd | Cm | Cl/Cd
-20 | -1.018 | 0.15134 | 0.011 | -6.729
-19.5 | -0.993 | 0.14045 | 0.011 | -7.069
-19 | -0.965 | 0.1496 | 0.011 | -6.451
-18.5 | -0.939 | 0.13579 | 0.011 | -6.915
-18 | -0.913 | 0.12697 | 0.011 | -7.191
-17.5 | -0.887 | 0.12517 | 0.01 | -7.086
-17 | -0.859 | 0.12259 | 0.01 | -7.009
-16.5 | -0.833 | 0.11408 | 0.01 | -7.301
-16 | -0.806 | 0.10618 | 0.01 | -7.595
-15.5 | -0.779 | 0.11265 | 0.009 | -6.913
-15 | -0.752 | 0.10165 | 0.009 | -7.4
-14.5 | -0.726 | 0.09489 | 0.009 | -7.647
-14 | -0.698 | 0.10645 | 0.009 | -6.557
-13.5 | -0.671 | 0.09119 | 0.008 | -7.359
-13 | -0.644 | 0.08406 | 0.008 | -7.664
-12.5 | -0.617 | 0.07776 | 0.008 | -7.94
-12 | -0.59 | 0.07836 | 0.008 | -7.526
-11.5 | -0.563 | 0.07275 | 0.008 | -7.734
-11 | -0.535 | 0.07255 | 0.007 | -7.38
-10.5 | -0.508 | 0.06763 | 0.007 | -7.514
-10 | -0.481 | 0.06235 | 0.007 | -7.713
-9.5 | -0.453 | 0.06171 | 0.007 | -7.346
-9 | -0.426 | 0.05683 | 0.007 | -7.499
-8.5 | -0.399 | 0.0551 | 0.006 | -7.24
-8 | -0.56 | 0.0516 | 0.006 | -10.851
-7.5 | -0.583 | 0.04698 | 0.007 | -12.414
-7 | -0.571 | 0.04324 | 0.007 | -13.194
-6.5 | -0.666 | 0.01118 | 0.012 | -59.571
-6 | -0.618 | 0.01078 | 0.012 | -57.367
-5.5 | -0.563 | 0.01045 | 0.012 | -53.919
-5 | -0.504 | 0.01013 | 0.011 | -49.763
-4.5 | -0.441 | 0.00877 | 0.011 | -50.315
-4 | -0.376 | 0.00908 | 0.011 | -41.35
-3.5 | -0.308 | 0.00898 | 0.01 | -34.319
-3 | -0.24 | 0.00938 | 0.01 | -25.549
-2.5 | -0.17 | 0.00928 | 0.01 | -18.289
-2 | -0.099 | 0.00929 | 0.009 | -10.664
-1.5 | -0.028 | 0.00976 | 0.009 | -2.873
-1 | 0.043 | 0.00934 | 0.009 | 4.637
-0.5 | 0.115 | 0.00943 | 0.008 | 12.148
0 | 0.186 | 0.01011 | 0.008 | 18.351
0.5 | 0.256 | 0.01024 | 0.008 | 25.055
1 | 0.327 | 0.00844 | 0.007 | 38.738
1.5 | 0.397 | 0.00894 | 0.007 | 44.45
2 | 0.467 | 0.00854 | 0.007 | 54.658
2.5 | 0.536 | 0.0087 | 0.006 | 61.656
3 | 0.605 | 0.00839 | 0.006 | 72.061
3.5 | 0.673 | 0.00955 | 0.006 | 70.463
4 | 0.74 | 0.00982 | 0.005 | 75.365
4.5 | 0.806 | 0.01039 | 0.005 | 77.557
5 | 0.871 | 0.0107 | 0.005 | 81.374
5.5 | 0.934 | 0.01111 | 0.004 | 84.028
6 | 0.995 | 0.0116 | 0.004 | 85.782
6.5 | 1.054 | 0.01216 | 0.004 | 86.657
7 | 1.109 | 0.01303 | 0.003 | 85.138
7.5 | 1.161 | 0.01414 | 0.003 | 82.131
8 | 1.209 | 0.0152 | 0.003 | 79.545
8.5 | 1.25 | 0.01647 | 0.002 | 75.865
9 | 1.282 | 0.01833 | 0.002 | 69.939
9.5 | 1.305 | 0.02086 | 0.002 | 62.56
10 | 1.312 | 0.02491 | 0.001 | 52.681
10.5 | 1.302 | 0.03104 | 0.001 | 41.934
11 | 1.267 | 0.04086 | 0.001 | 31.021
11.5 | 1.192 | 0.05617 | 0 | 21.224
12 | 1.008 | 0.08156 | 0 | 12.365
12.5 | 0.791 | 0.09946 | 0 | 7.954
13 | 0.814 | 0.10773 | 0 | 7.554
13.5 | 0.838 | 0.11098 | 0 | 7.547
14 | 0.867 | 0.1145 | -0.001 | 7.571
14.5 | 0.897 | 0.12114 | -0.001 | 7.401
15 | 0.925 | 0.12386 | -0.001 | 7.468

## 72. Re 4M Mach 0.50 (2)
BIGFOIL.COM POLAR EXPORT
NACA32116
NACA32116 |  |  |  | Cl Max: | 1.5475 | at alpha= | 12.5 | deg
XFOIL ncrit=9 |  |  |  | L/D Max: | 102.73 | at alpha= | 8 | deg
Re: | 4000000 |  |  | Cd Min: | 0.13723 | at alpha= | -14.5 | deg
Mach: | 0.5 |  |  | Cl=0 at alpha= | -1.7426 | deg
|  |  |  | @ Cl=0.1, Cd= | 0.0083422
|  |  |  | @ Cl=0.4, Cd= | 0.0073046
|  |  |  | @ Cl=0.6, Cd= | 0.0076424
alpha (deg) | Cl | Cd | Cm | Cl/Cd
-14.5 | -0.5002 | 0.13723 | -0.0172 | -3.645
-14 | -0.4899 | 0.12925 | -0.0206 | -3.7903
-13.5 | -0.491 | 0.1191 | -0.025 | -4.1226
-13 | -0.5078 | 0.1062 | -0.031 | -4.7815
-12.5 | -0.5419 | 0.0897 | -0.0396 | -6.0412
-12 | -0.5767 | 0.07488 | -0.0488 | -7.7017
-11.5 | -0.6188 | 0.06164 | -0.057 | -10.0389
-11 | -0.653 | 0.05174 | -0.0615 | -12.6208
-10.5 | -0.6907 | 0.04281 | -0.0639 | -16.1341
-10 | -0.6961 | 0.0353 | -0.0679 | -19.7195
-9.5 | -0.7046 | 0.02974 | -0.0652 | -23.692
-9 | -0.6593 | 0.02237 | -0.0711 | -29.4725
-8.5 | -0.5659 | 0.0151 | -0.0792 | -37.4768
-8 | -0.5541 | 0.01273 | -0.0696 | -43.5271
-7.5 | -0.5424 | 0.01139 | -0.059 | -47.6207
-7 | -0.5199 | 0.01047 | -0.0495 | -49.6562
-6.5 | -0.4863 | 0.00989 | -0.0416 | -49.1709
-6 | -0.4483 | 0.00941 | -0.0343 | -47.6408
-5.5 | -0.4093 | 0.00914 | -0.0273 | -44.7812
-5 | -0.3623 | 0.00885 | -0.0219 | -40.9379
-4.5 | -0.3107 | 0.00864 | -0.0175 | -35.9606
-4 | -0.2564 | 0.00851 | -0.0138 | -30.1293
-3.5 | -0.2015 | 0.00838 | -0.0103 | -24.0453
-3 | -0.1452 | 0.0083 | -0.0072 | -17.494
-2.5 | -0.0867 | 0.00826 | -0.0046 | -10.4964
-2 | -0.0296 | 0.00822 | -0.0018 | -3.601
-1.5 | 0.0279 | 0.00827 | 0.0008 | 3.3736
-1 | 0.0858 | 0.00832 | 0.0033 | 10.3125
-0.5 | 0.1433 | 0.00841 | 0.0059 | 17.0392
0 | 0.1993 | 0.00858 | 0.0087 | 23.2284
0.5 | 0.2352 | 0.00786 | 0.0152 | 29.9237
1 | 0.2749 | 0.00743 | 0.021 | 36.9987
1.5 | 0.3249 | 0.00733 | 0.0251 | 44.3247
2 | 0.378 | 0.00728 | 0.0287 | 51.9231
2.5 | 0.4316 | 0.00734 | 0.0323 | 58.8011
3 | 0.4845 | 0.00736 | 0.0361 | 65.8288
3.5 | 0.537 | 0.00743 | 0.0402 | 72.2746
4 | 0.5876 | 0.00761 | 0.0448 | 77.2142
4.5 | 0.6335 | 0.00773 | 0.0504 | 81.9534
5 | 0.678 | 0.00788 | 0.0564 | 86.0406
5.5 | 0.7247 | 0.00813 | 0.062 | 89.139
6 | 0.7902 | 0.00856 | 0.0638 | 92.3131
6.5 | 0.8882 | 0.00905 | 0.0597 | 98.1436
7 | 0.9836 | 0.00967 | 0.0563 | 101.7166
7.5 | 1.0693 | 0.01042 | 0.0549 | 102.62
8 | 1.1403 | 0.0111 | 0.0567 | 102.7297
8.5 | 1.2149 | 0.01197 | 0.0578 | 101.4954
9.5 | 1.3515 | 0.01424 | 0.0618 | 94.9087
10 | 1.4232 | 0.01569 | 0.0629 | 90.7075
10.5 | 1.4854 | 0.01774 | 0.0645 | 83.7317
11 | 1.5057 | 0.01983 | 0.0718 | 75.9304
11.5 | 1.5254 | 0.02258 | 0.0776 | 67.5554
12 | 1.5423 | 0.02607 | 0.0821 | 59.16
12.5 | 1.5475 | 0.03078 | 0.0852 | 50.2762
13 | 1.5474 | 0.03625 | 0.0871 | 42.6869
13.5 | 1.5349 | 0.04288 | 0.0875 | 35.7952
14 | 1.5115 | 0.05062 | 0.0866 | 29.8597
14.5 | 1.4743 | 0.05974 | 0.0839 | 24.6786
15 | 1.4274 | 0.07003 | 0.0797 | 20.3827
15.5 | 1.3757 | 0.08117 | 0.0741 | 16.9484
16 | 1.3162 | 0.09356 | 0.067 | 14.068
17 | 1.1923 | 0.12084 | 0.0494 | 9.8668
17.5 | 1.1443 | 0.13406 | 0.0404 | 8.5357

## 73. Re 5M Mach 0.00 (1)
BIGFOIL.COM POLAR EXPORT
NACA32116
NACA32116 |  |  |  | Cl Max: | 1.704 | at alpha= | 17 | deg
JavaFoil+Calcfoil stall+Eppler ext transition |  |  |  | L/D Max: | 112.084 | at alpha= | 9.5 | deg
Re: | 5000000 |  |  | Cd Min: | 0.00848 | at alpha= | 4.5 | deg
Mach: | 0 |  |  | Cl=0 at alpha= | -1.3064 | deg
|  |  |  | @ Cl=0.1, Cd= | 0.01019
|  |  |  | @ Cl=0.4, Cd= | 0.0089857
|  |  |  | @ Cl=0.6, Cd= | 0.008732
alpha (deg) | Cl | Cd | Cm | Cl/Cd
-19 | -0.947 | 0.14155 | 0.009 | -6.692
-18.5 | -0.956 | 0.13531 | 0.009 | -7.067
-18 | -0.964 | 0.12893 | 0.009 | -7.475
-17.5 | -0.97 | 0.12275 | 0.009 | -7.898
-17 | -0.974 | 0.11664 | 0.009 | -8.348
-16.5 | -0.976 | 0.11097 | 0.009 | -8.793
-16 | -0.976 | 0.10527 | 0.009 | -9.269
-15.5 | -0.974 | 0.09968 | 0.009 | -9.769
-15 | -0.969 | 0.0943 | 0.009 | -10.28
-14.5 | -0.963 | 0.08889 | 0.009 | -10.834
-14 | -1.149 | 0.01601 | 0.015 | -71.759
-13.5 | -1.14 | 0.01495 | 0.015 | -76.212
-13 | -1.124 | 0.01418 | 0.014 | -79.323
-12.5 | -1.105 | 0.01353 | 0.014 | -81.616
-12 | -1.08 | 0.01301 | 0.014 | -83.018
-11.5 | -1.052 | 0.01249 | 0.014 | -84.204
-11 | -1.021 | 0.01204 | 0.013 | -84.803
-10.5 | -0.986 | 0.01163 | 0.013 | -84.782
-10 | -0.949 | 0.01126 | 0.013 | -84.276
-9.5 | -0.909 | 0.01091 | 0.013 | -83.276
-9 | -0.866 | 0.01061 | 0.012 | -81.63
-8.5 | -0.82 | 0.01031 | 0.012 | -79.579
-8 | -0.773 | 0.00886 | 0.012 | -87.246
-7.5 | -0.723 | 0.00919 | 0.011 | -78.619
-7 | -0.671 | 0.009 | 0.011 | -74.506
-6.5 | -0.617 | 0.00937 | 0.011 | -65.915
-6 | -0.562 | 0.00918 | 0.011 | -61.214
-5.5 | -0.505 | 0.00902 | 0.01 | -56.046
-5 | -0.448 | 0.00946 | 0.01 | -47.336
-4.5 | -0.389 | 0.00929 | 0.01 | -41.866
-4 | -0.33 | 0.0092 | 0.009 | -35.833
-3.5 | -0.27 | 0.00972 | 0.009 | -27.729
-3 | -0.209 | 0.0096 | 0.009 | -21.755
-2.5 | -0.148 | 0.00958 | 0.008 | -15.417
-2 | -0.086 | 0.00952 | 0.008 | -9.046
-1.5 | -0.024 | 0.00954 | 0.008 | -2.554
-1 | 0.038 | 0.00956 | 0.008 | 3.934
-0.5 | 0.1 | 0.01019 | 0.007 | 9.767
0 | 0.161 | 0.0102 | 0.007 | 15.808
0.5 | 0.223 | 0.01024 | 0.007 | 21.777
1 | 0.285 | 0.009 | 0.006 | 31.598
1.5 | 0.346 | 0.00903 | 0.006 | 38.302
2 | 0.407 | 0.00898 | 0.006 | 45.327
2.5 | 0.468 | 0.00904 | 0.006 | 51.789
3 | 0.529 | 0.00866 | 0.005 | 61.059
3.5 | 0.589 | 0.00871 | 0.005 | 67.694
4 | 0.649 | 0.00883 | 0.005 | 73.557
4.5 | 0.709 | 0.00848 | 0.004 | 83.623
5 | 0.768 | 0.00891 | 0.004 | 86.256
5.5 | 0.827 | 0.00908 | 0.004 | 91.148
6 | 0.886 | 0.00873 | 0.003 | 101.435
6.5 | 0.943 | 0.00893 | 0.003 | 105.646
7 | 1 | 0.00937 | 0.003 | 106.781
7.5 | 1.057 | 0.01037 | 0.003 | 101.884
8 | 1.112 | 0.01053 | 0.002 | 105.652
8.5 | 1.166 | 0.0107 | 0.002 | 108.979
9 | 1.219 | 0.011 | 0.002 | 110.854
9.5 | 1.271 | 0.01134 | 0.001 | 112.084
10 | 1.321 | 0.01181 | 0.001 | 111.884
10.5 | 1.37 | 0.01239 | 0.001 | 110.597
11 | 1.417 | 0.01298 | 0.001 | 109.186
11.5 | 1.461 | 0.01366 | 0 | 106.94
12 | 1.503 | 0.01454 | 0 | 103.382
12.5 | 1.541 | 0.01553 | 0 | 99.217
13 | 1.577 | 0.01674 | 0 | 94.245
13.5 | 1.609 | 0.0183 | -0.001 | 87.925
14 | 1.636 | 0.02028 | -0.001 | 80.674
14.5 | 1.659 | 0.0226 | -0.001 | 73.414
15 | 1.678 | 0.0256 | -0.001 | 65.533
15.5 | 1.69 | 0.0293 | -0.002 | 57.703
16 | 1.7 | 0.03356 | -0.002 | 50.647
16.5 | 1.703 | 0.03895 | -0.002 | 43.733
17 | 1.704 | 0.04503 | -0.002 | 37.847
17.5 | 1.702 | 0.05194 | -0.002 | 32.759
18 | 1.694 | 0.05961 | -0.003 | 28.425
18.5 | 1.684 | 0.06816 | -0.003 | 24.714
19 | 1.673 | 0.07701 | -0.003 | 21.723
19.5 | 1.66 | 0.08642 | -0.003 | 19.203
20 | 1.645 | 0.09588 | -0.003 | 17.156

## 74. Re 5M Mach 0.00 (2)
BIGFOIL.COM POLAR EXPORT
NACA32116
NACA32116 |  |  |  | Cl Max: | 1.7936 | at alpha= | 19 | deg
XFOIL ncrit=9 |  |  |  | L/D Max: | 128.753 | at alpha= | 10 | deg
Re: | 5000000 |  |  | Cd Min: | 0.04096 | at alpha= | 20 | deg
Mach: | 0 |  |  | Cl=0 at alpha= | -1.6132 | deg
|  |  |  | @ Cl=0.1, Cd= | 0.0076196
|  |  |  | @ Cl=0.4, Cd= | 0.00642
|  |  |  | @ Cl=0.6, Cd= | 0.0066844
alpha (deg) | Cl | Cd | Cm | Cl/Cd
-20 | -1.5537 | 0.03487 | -0.0534 | -44.5569
-19.5 | -1.5402 | 0.03157 | -0.0525 | -48.7868
-19 | -1.5245 | 0.02868 | -0.0512 | -53.1555
-18.5 | -1.5064 | 0.02616 | -0.0495 | -57.5841
-18 | -1.4843 | 0.02411 | -0.0475 | -61.5637
-17.5 | -1.4623 | 0.0222 | -0.0451 | -65.8694
-17 | -1.4396 | 0.02049 | -0.0423 | -70.2587
-16.5 | -1.4133 | 0.01913 | -0.0393 | -73.8787
-16 | -1.3916 | 0.01769 | -0.0354 | -78.6659
-15.5 | -1.3703 | 0.01642 | -0.0309 | -83.4531
-15 | -1.3484 | 0.01543 | -0.0258 | -87.3882
-14.5 | -1.3248 | 0.01467 | -0.0206 | -90.3067
-14 | -1.305 | 0.01406 | -0.0142 | -92.8165
-13.5 | -1.2551 | 0.0134 | -0.0138 | -93.6642
-13 | -1.1984 | 0.01278 | -0.0147 | -93.7715
-12.5 | -1.1411 | 0.01218 | -0.0156 | -93.6864
-12 | -1.0906 | 0.01167 | -0.0148 | -93.4533
-11.5 | -1.0366 | 0.01118 | -0.0147 | -92.7191
-11 | -0.9788 | 0.01048 | -0.0155 | -93.3969
-10.5 | -0.909 | 0.00987 | -0.0188 | -92.0973
-10 | -0.8202 | 0.00931 | -0.0262 | -88.0988
-9.5 | -0.7476 | 0.0089 | -0.03 | -84
-9 | -0.7111 | 0.00877 | -0.0257 | -81.0832
-8.5 | -0.671 | 0.00865 | -0.0222 | -77.5723
-8 | -0.6307 | 0.00842 | -0.0188 | -74.905
-7.5 | -0.5865 | 0.00825 | -0.0161 | -71.0909
-7 | -0.54 | 0.00812 | -0.0139 | -66.5025
-6.5 | -0.4922 | 0.00801 | -0.012 | -61.4482
-6 | -0.4431 | 0.0079 | -0.0103 | -56.0886
-5.5 | -0.3951 | 0.00775 | -0.0085 | -50.9806
-5 | -0.346 | 0.0077 | -0.0068 | -44.9351
-4.5 | -0.296 | 0.00766 | -0.0053 | -38.6423
-4 | -0.2461 | 0.00761 | -0.0038 | -32.339
-3.5 | -0.1952 | 0.00757 | -0.0025 | -25.786
-3 | -0.1433 | 0.00755 | -0.0014 | -18.9801
-2.5 | -0.0916 | 0.0075 | -0.0002 | -12.2133
-2 | -0.04 | 0.00753 | 0.0009 | -5.3121
-1.5 | 0.0117 | 0.00754 | 0.0021 | 1.5517
-1 | 0.0636 | 0.00757 | 0.0032 | 8.4016
-0.5 | 0.115 | 0.00764 | 0.0043 | 15.0524
0 | 0.166 | 0.00766 | 0.0056 | 21.671
0.5 | 0.1968 | 0.00668 | 0.0107 | 29.4611
1 | 0.2401 | 0.00646 | 0.0134 | 37.1672
1.5 | 0.2864 | 0.00641 | 0.0155 | 44.6802
2 | 0.333 | 0.00639 | 0.0176 | 52.1127
2.5 | 0.3818 | 0.00642 | 0.0193 | 59.4704
3 | 0.4295 | 0.00642 | 0.0212 | 66.9003
3.5 | 0.4778 | 0.00647 | 0.023 | 73.8485
4 | 0.5268 | 0.00655 | 0.0246 | 80.4275
4.5 | 0.5767 | 0.00663 | 0.0261 | 86.9834
5 | 0.6238 | 0.00674 | 0.0281 | 92.5519
5.5 | 0.6716 | 0.00689 | 0.0299 | 97.4746
6 | 0.7197 | 0.00698 | 0.0317 | 103.1089
6.5 | 0.7691 | 0.00713 | 0.0331 | 107.8682
7 | 0.8215 | 0.00737 | 0.0337 | 111.4654
7.5 | 0.8863 | 0.00765 | 0.0316 | 115.8562
8 | 0.9553 | 0.00793 | 0.0285 | 120.4666
8.5 | 1.0285 | 0.00831 | 0.0244 | 123.7665
9 | 1.0848 | 0.00868 | 0.024 | 124.977
9.5 | 1.1473 | 0.00899 | 0.0222 | 127.6196
10 | 1.2077 | 0.00938 | 0.0208 | 128.7527
10.5 | 1.2651 | 0.00989 | 0.0199 | 127.9171
11 | 1.319 | 0.01028 | 0.0199 | 128.3074
11.5 | 1.3729 | 0.01073 | 0.0196 | 127.9497
12 | 1.4294 | 0.01127 | 0.0186 | 126.8323
12.5 | 1.4861 | 0.0117 | 0.0176 | 127.0171
13 | 1.5399 | 0.01224 | 0.017 | 125.8088
13.5 | 1.5908 | 0.0129 | 0.0167 | 123.3178
14 | 1.6099 | 0.01337 | 0.0229 | 120.4114
14.5 | 1.6299 | 0.0141 | 0.0285 | 115.5957
15 | 1.6525 | 0.01496 | 0.0331 | 110.4612
15.5 | 1.6776 | 0.01587 | 0.0369 | 105.7089
16 | 1.6972 | 0.01721 | 0.0409 | 98.6171
16.5 | 1.7217 | 0.01851 | 0.0437 | 93.0146
17 | 1.7422 | 0.02022 | 0.0464 | 86.1622
17.5 | 1.7591 | 0.02235 | 0.0488 | 78.7069
18 | 1.7738 | 0.02484 | 0.0506 | 71.409
18.5 | 1.7829 | 0.02799 | 0.0521 | 63.6977
19 | 1.7936 | 0.03125 | 0.053 | 57.3952
19.5 | 1.7894 | 0.03611 | 0.0533 | 49.5541
20 | 1.7884 | 0.04096 | 0.053 | 43.6621

## 75. Re 5M Mach 0.10 (1)
BIGFOIL.COM POLAR EXPORT
NACA32116
NACA32116 |  |  |  | Cl Max: | 1.691 | at alpha= | 16.5 | deg
JavaFoil+Calcfoil stall+Eppler ext transition |  |  |  | L/D Max: | 111.19 | at alpha= | 9.5 | deg
Re: | 5000000 |  |  | Cd Min: | 0.00852 | at alpha= | 4.5 | deg
Mach: | 0.1 |  |  | Cl=0 at alpha= | -1.3064 | deg
|  |  |  | @ Cl=0.1, Cd= | 0.01023
|  |  |  | @ Cl=0.4, Cd= | 0.0090615
|  |  |  | @ Cl=0.6, Cd= | 0.0087731
alpha (deg) | Cl | Cd | Cm | Cl/Cd
-18.5 | -0.921 | 0.13688 | 0.009 | -6.726
-18 | -0.931 | 0.13063 | 0.009 | -7.129
-17.5 | -0.94 | 0.12432 | 0.009 | -7.563
-17 | -0.947 | 0.11803 | 0.009 | -8.025
-16.5 | -0.952 | 0.11219 | 0.009 | -8.488
-16 | -0.955 | 0.10657 | 0.009 | -8.962
-15.5 | -0.956 | 0.1009 | 0.009 | -9.47
-15 | -0.954 | 0.09531 | 0.008 | -10.008
-14.5 | -0.949 | 0.09027 | 0.008 | -10.515
-14 | -0.943 | 0.08502 | 0.008 | -11.087
-13.5 | -1.128 | 0.01526 | 0.015 | -73.904
-13 | -1.116 | 0.01441 | 0.014 | -77.388
-12.5 | -1.098 | 0.01373 | 0.014 | -79.943
-12 | -1.075 | 0.01314 | 0.014 | -81.847
-11.5 | -1.049 | 0.01262 | 0.014 | -83.091
-11 | -1.019 | 0.01216 | 0.013 | -83.816
-10.5 | -0.986 | 0.01174 | 0.013 | -83.931
-10 | -0.949 | 0.01135 | 0.013 | -83.629
-9.5 | -0.91 | 0.01101 | 0.013 | -82.588
-9 | -0.867 | 0.01068 | 0.012 | -81.226
-8.5 | -0.822 | 0.01038 | 0.012 | -79.224
-8 | -0.775 | 0.00889 | 0.012 | -87.104
-7.5 | -0.725 | 0.00924 | 0.011 | -78.454
-7 | -0.673 | 0.00905 | 0.011 | -74.416
-6.5 | -0.62 | 0.00939 | 0.011 | -65.983
-6 | -0.564 | 0.0092 | 0.011 | -61.331
-5.5 | -0.508 | 0.00906 | 0.01 | -56.024
-5 | -0.45 | 0.00953 | 0.01 | -47.192
-4.5 | -0.391 | 0.00937 | 0.01 | -41.735
-4 | -0.331 | 0.00923 | 0.009 | -35.901
-3.5 | -0.271 | 0.00915 | 0.009 | -29.609
-3 | -0.21 | 0.00969 | 0.009 | -21.66
-2.5 | -0.148 | 0.00957 | 0.009 | -15.511
-2 | -0.087 | 0.00955 | 0.008 | -9.062
-1.5 | -0.024 | 0.00957 | 0.008 | -2.558
-1 | 0.038 | 0.00959 | 0.008 | 3.94
-0.5 | 0.1 | 0.01023 | 0.007 | 9.773
0 | 0.162 | 0.01033 | 0.007 | 15.69
0.5 | 0.224 | 0.01029 | 0.007 | 21.773
1 | 0.286 | 0.00866 | 0.006 | 33.03
1.5 | 0.348 | 0.00907 | 0.006 | 38.331
2 | 0.409 | 0.00906 | 0.006 | 45.132
2.5 | 0.47 | 0.00909 | 0.006 | 51.72
3 | 0.531 | 0.00869 | 0.005 | 61.178
3.5 | 0.592 | 0.00876 | 0.005 | 67.579
4 | 0.653 | 0.00886 | 0.005 | 73.654
4.5 | 0.713 | 0.00852 | 0.004 | 83.644
5 | 0.772 | 0.00895 | 0.004 | 86.229
5.5 | 0.831 | 0.00865 | 0.004 | 96.136
6 | 0.89 | 0.00879 | 0.003 | 101.262
6.5 | 0.948 | 0.00855 | 0.003 | 110.848
7 | 1.005 | 0.01036 | 0.003 | 96.943
7.5 | 1.061 | 0.01045 | 0.003 | 101.519
8 | 1.117 | 0.01056 | 0.002 | 105.759
8.5 | 1.171 | 0.01086 | 0.002 | 107.825
9 | 1.224 | 0.01111 | 0.002 | 110.177
9.5 | 1.276 | 0.01147 | 0.001 | 111.19
10 | 1.326 | 0.01196 | 0.001 | 110.843
10.5 | 1.374 | 0.01255 | 0.001 | 109.462
11 | 1.42 | 0.01318 | 0.001 | 107.769
11.5 | 1.464 | 0.0139 | 0 | 105.292
12 | 1.505 | 0.01483 | 0 | 101.47
12.5 | 1.543 | 0.0159 | 0 | 97.028
13 | 1.578 | 0.01719 | 0 | 91.757
13.5 | 1.608 | 0.01893 | -0.001 | 84.932
14 | 1.634 | 0.02101 | -0.001 | 77.764
14.5 | 1.656 | 0.02354 | -0.001 | 70.348
15 | 1.672 | 0.02687 | -0.001 | 62.225
15.5 | 1.683 | 0.03085 | -0.002 | 54.553
16 | 1.69 | 0.03544 | -0.002 | 47.697
16.5 | 1.691 | 0.04132 | -0.002 | 40.93
17 | 1.69 | 0.04773 | -0.002 | 35.404
17.5 | 1.684 | 0.05533 | -0.002 | 30.439
18 | 1.675 | 0.06343 | -0.003 | 26.398
18.5 | 1.662 | 0.07221 | -0.003 | 23.022
19 | 1.648 | 0.0818 | -0.003 | 20.142
19.5 | 1.632 | 0.09136 | -0.003 | 17.859
20 | 1.614 | 0.10137 | -0.003 | 15.92

## 76. Re 5M Mach 0.10 (2)
BIGFOIL.COM POLAR EXPORT
NACA32116
NACA32116 |  |  |  | Cl Max: | 1.7888 | at alpha= | 19 | deg
XFOIL ncrit=9 |  |  |  | L/D Max: | 127.979 | at alpha= | 10 | deg
Re: | 5000000 |  |  | Cd Min: | 0.04479 | at alpha= | 20 | deg
Mach: | 0.1 |  |  | Cl=0 at alpha= | -1.6149 | deg
|  |  |  | @ Cl=0.1, Cd= | 0.0076356
|  |  |  | @ Cl=0.4, Cd= | 0.00644
|  |  |  | @ Cl=0.6, Cd= | 0.006702
alpha (deg) | Cl | Cd | Cm | Cl/Cd
-20 | -1.5385 | 0.03827 | -0.056 | -40.2012
-19.5 | -1.5283 | 0.03442 | -0.0554 | -44.4015
-19 | -1.5141 | 0.03112 | -0.0544 | -48.6536
-18.5 | -1.4985 | 0.02819 | -0.0529 | -53.1571
-18 | -1.4787 | 0.02575 | -0.051 | -57.4252
-17.5 | -1.4581 | 0.02356 | -0.0487 | -61.8888
-17 | -1.4372 | 0.02157 | -0.0458 | -66.6296
-16.5 | -1.4095 | 0.02015 | -0.0431 | -69.9504
-16 | -1.3837 | 0.01877 | -0.0398 | -73.7187
-15.5 | -1.3651 | 0.01721 | -0.0351 | -79.3202
-15 | -1.3452 | 0.01599 | -0.0299 | -84.1276
-14.5 | -1.322 | 0.01511 | -0.0246 | -87.4917
-14 | -1.3013 | 0.01439 | -0.0184 | -90.4309
-13.5 | -1.2612 | 0.01371 | -0.0159 | -91.9912
-13 | -1.2047 | 0.01302 | -0.0165 | -92.5269
-12.5 | -1.1469 | 0.01239 | -0.0172 | -92.5666
-12 | -1.0943 | 0.01183 | -0.0168 | -92.5021
-11.5 | -1.0415 | 0.01132 | -0.0162 | -92.0053
-11 | -0.982 | 0.0107 | -0.0171 | -91.7757
-10.5 | -0.915 | 0.01 | -0.0197 | -91.5
-10 | -0.8247 | 0.0094 | -0.0272 | -87.734
-9.5 | -0.7475 | 0.00895 | -0.0318 | -83.5196
-9 | -0.7131 | 0.00882 | -0.0269 | -80.8503
-8.5 | -0.6734 | 0.0087 | -0.0231 | -77.4023
-8 | -0.6326 | 0.00848 | -0.0197 | -74.5991
-7.5 | -0.5886 | 0.00829 | -0.0168 | -71.0012
-7 | -0.5421 | 0.00815 | -0.0145 | -66.5153
-6.5 | -0.4941 | 0.00804 | -0.0125 | -61.4552
-6 | -0.445 | 0.00793 | -0.0108 | -56.116
-5.5 | -0.3966 | 0.00778 | -0.0088 | -50.9769
-5 | -0.3474 | 0.00772 | -0.0071 | -45
-4.5 | -0.2971 | 0.00768 | -0.0056 | -38.6849
-4 | -0.2469 | 0.00763 | -0.004 | -32.3591
-3.5 | -0.1959 | 0.00759 | -0.0026 | -25.8103
-3 | -0.1437 | 0.00756 | -0.0015 | -19.0079
-2.5 | -0.0918 | 0.00752 | -0.0003 | -12.2074
-2 | -0.0399 | 0.00754 | 0.0009 | -5.2918
-1.5 | 0.0119 | 0.00755 | 0.0021 | 1.5762
-1 | 0.0642 | 0.00758 | 0.0032 | 8.4697
-0.5 | 0.1157 | 0.00766 | 0.0044 | 15.1044
0 | 0.1672 | 0.00769 | 0.0056 | 21.7425
0.5 | 0.1979 | 0.00672 | 0.0108 | 29.4494
1 | 0.2415 | 0.00648 | 0.0135 | 37.2685
1.5 | 0.2876 | 0.00644 | 0.0158 | 44.6584
2 | 0.3346 | 0.00643 | 0.0179 | 52.0373
2.5 | 0.3836 | 0.00644 | 0.0196 | 59.5652
3 | 0.4317 | 0.00644 | 0.0216 | 67.0342
3.5 | 0.4801 | 0.0065 | 0.0234 | 73.8615
4 | 0.5296 | 0.00657 | 0.0251 | 80.6088
4.5 | 0.5796 | 0.00665 | 0.0266 | 87.1579
5 | 0.6267 | 0.00677 | 0.0287 | 92.5702
5.5 | 0.675 | 0.00692 | 0.0305 | 97.5434
6 | 0.7231 | 0.00701 | 0.0324 | 103.1526
6.5 | 0.7726 | 0.00717 | 0.034 | 107.7545
7 | 0.8254 | 0.00741 | 0.0347 | 111.39
8 | 0.9618 | 0.00798 | 0.0292 | 120.5263
8.5 | 1.0353 | 0.00839 | 0.0252 | 123.3969
9 | 1.0909 | 0.00874 | 0.0251 | 124.8169
9.5 | 1.1553 | 0.00907 | 0.0231 | 127.376
10 | 1.2158 | 0.0095 | 0.0219 | 127.9789
10.5 | 1.2737 | 0.01001 | 0.0211 | 127.2428
11 | 1.3221 | 0.0104 | 0.0224 | 127.125
11.5 | 1.382 | 0.01087 | 0.021 | 127.1389
12 | 1.4389 | 0.01143 | 0.0202 | 125.888
12.5 | 1.4962 | 0.01186 | 0.0193 | 126.1551
13 | 1.5498 | 0.01247 | 0.0189 | 124.2823
13.5 | 1.5933 | 0.01308 | 0.0204 | 121.8119
14 | 1.6137 | 0.01364 | 0.0264 | 118.3065
14.5 | 1.633 | 0.01448 | 0.032 | 112.7762
15 | 1.6582 | 0.01535 | 0.0362 | 108.0261
15.5 | 1.6821 | 0.0164 | 0.0402 | 102.5671
16 | 1.7011 | 0.01789 | 0.0441 | 95.0866
16.5 | 1.7261 | 0.0193 | 0.0468 | 89.4352
17 | 1.7435 | 0.02134 | 0.0496 | 81.701
17.5 | 1.7617 | 0.02357 | 0.0517 | 74.7433
18 | 1.7725 | 0.02652 | 0.0535 | 66.8363
18.5 | 1.782 | 0.02985 | 0.0547 | 59.6985
19 | 1.7888 | 0.03367 | 0.0553 | 53.1274
19.5 | 1.7813 | 0.03908 | 0.0552 | 45.5809
20 | 1.7744 | 0.04479 | 0.0545 | 39.616

## 77. Re 5M Mach 0.25 (1)
BIGFOIL.COM POLAR EXPORT
NACA32116
NACA32116 |  |  |  | Cl Max: | 1.623 | at alpha= | 15 | deg
JavaFoil+Calcfoil stall+Eppler ext transition |  |  |  | L/D Max: | 106.005 | at alpha= | 9.5 | deg
Re: | 5000000 |  |  | Cd Min: | 0.00848 | at alpha= | 5 | deg
Mach: | 0.25 |  |  | Cl=0 at alpha= | -1.3047 | deg
|  |  |  | @ Cl=0.1, Cd= | 0.0098191
|  |  |  | @ Cl=0.4, Cd= | 0.0087944
|  |  |  | @ Cl=0.6, Cd= | 0.009001
alpha (deg) | Cl | Cd | Cm | Cl/Cd
-16 | -0.778 | 0.11529 | 0.008 | -6.75
-15.5 | -0.803 | 0.1084 | 0.008 | -7.404
-15 | -0.823 | 0.10236 | 0.008 | -8.037
-14.5 | -0.838 | 0.09638 | 0.008 | -8.7
-14 | -0.85 | 0.0906 | 0.008 | -9.379
-13.5 | -0.856 | 0.0853 | 0.008 | -10.041
-13 | -0.858 | 0.08039 | 0.008 | -10.678
-12.5 | -0.855 | 0.07545 | 0.008 | -11.337
-12 | -0.847 | 0.07077 | 0.008 | -11.967
-11.5 | -0.835 | 0.06622 | 0.008 | -12.604
-11 | -0.998 | 0.01293 | 0.014 | -77.163
-10.5 | -0.973 | 0.01243 | 0.013 | -78.284
-10 | -0.944 | 0.01197 | 0.013 | -78.87
-9.5 | -0.91 | 0.01155 | 0.013 | -78.764
-9 | -0.872 | 0.01115 | 0.013 | -78.195
-8.5 | -0.83 | 0.01081 | 0.012 | -76.795
-8 | -0.785 | 0.01048 | 0.012 | -74.905
-7.5 | -0.737 | 0.00899 | 0.012 | -81.981
-7 | -0.686 | 0.00932 | 0.011 | -73.557
-6.5 | -0.633 | 0.00912 | 0.011 | -69.333
-6 | -0.577 | 0.00893 | 0.011 | -64.573
-5.5 | -0.519 | 0.00928 | 0.011 | -55.955
-5 | -0.461 | 0.00912 | 0.01 | -50.528
-4.5 | -0.401 | 0.00961 | 0.01 | -41.716
-4 | -0.34 | 0.00944 | 0.01 | -35.994
-3.5 | -0.278 | 0.00931 | 0.009 | -29.865
-3 | -0.215 | 0.00927 | 0.009 | -23.232
-2.5 | -0.152 | 0.0098 | 0.009 | -15.542
-2 | -0.089 | 0.00978 | 0.008 | -9.091
-1.5 | -0.025 | 0.00978 | 0.008 | -2.57
-1 | 0.039 | 0.0098 | 0.008 | 3.959
-0.5 | 0.103 | 0.00982 | 0.008 | 10.464
0 | 0.166 | 0.01049 | 0.007 | 15.871
0.5 | 0.23 | 0.01049 | 0.007 | 21.94
1 | 0.294 | 0.00881 | 0.007 | 33.335
1.5 | 0.357 | 0.00889 | 0.006 | 40.17
2 | 0.42 | 0.00875 | 0.006 | 47.994
2.5 | 0.483 | 0.00882 | 0.006 | 54.764
3 | 0.545 | 0.00887 | 0.005 | 61.462
3.5 | 0.608 | 0.00902 | 0.005 | 67.349
4 | 0.669 | 0.00862 | 0.005 | 77.67
4.5 | 0.731 | 0.00879 | 0.004 | 83.157
5 | 0.791 | 0.00848 | 0.004 | 93.355
5.5 | 0.852 | 0.00896 | 0.004 | 95.047
6 | 0.911 | 0.0087 | 0.004 | 104.705
6.5 | 0.97 | 0.00983 | 0.003 | 98.676
7 | 1.028 | 0.01038 | 0.003 | 99.012
7.5 | 1.085 | 0.01093 | 0.003 | 99.267
8 | 1.14 | 0.01115 | 0.002 | 102.229
8.5 | 1.194 | 0.0114 | 0.002 | 104.812
9 | 1.247 | 0.01183 | 0.002 | 105.439
9.5 | 1.298 | 0.01224 | 0.001 | 106.005
10 | 1.346 | 0.01287 | 0.001 | 104.598
10.5 | 1.392 | 0.01359 | 0.001 | 102.47
11 | 1.436 | 0.01443 | 0.001 | 99.494
11.5 | 1.476 | 0.01552 | 0 | 95.045
12 | 1.512 | 0.01684 | 0 | 89.796
12.5 | 1.544 | 0.0184 | 0 | 83.901
13 | 1.571 | 0.02056 | 0 | 76.413
13.5 | 1.593 | 0.02325 | -0.001 | 68.504
14 | 1.609 | 0.02654 | -0.001 | 60.649
14.5 | 1.619 | 0.03087 | -0.001 | 52.439
15 | 1.623 | 0.03608 | -0.001 | 44.985
15.5 | 1.621 | 0.04218 | -0.002 | 38.43
16 | 1.612 | 0.04976 | -0.002 | 32.401
16.5 | 1.598 | 0.05804 | -0.002 | 27.534
17 | 1.579 | 0.06778 | -0.002 | 23.29
17.5 | 1.555 | 0.0782 | -0.002 | 19.892
18 | 1.525 | 0.08941 | -0.002 | 17.061
18.5 | 1.492 | 0.10077 | -0.003 | 14.811
19 | 1.456 | 0.11241 | -0.003 | 12.952
19.5 | 1.416 | 0.1238 | -0.003 | 11.441
20 | 1.373 | 0.13575 | -0.003 | 10.114

## 78. Re 5M Mach 0.25 (2)
BIGFOIL.COM POLAR EXPORT
NACA32116
NACA32116 |  |  |  | Cl Max: | 1.751 | at alpha= | 17.5 | deg
XFOIL ncrit=9 |  |  |  | L/D Max: | 124.543 | at alpha= | 9.5 | deg
Re: | 5000000 |  |  | Cd Min: | 0.0718 | at alpha= | -20 | deg
Mach: | 0.25 |  |  | Cl=0 at alpha= | -1.6313 | deg
|  |  |  | @ Cl=0.1, Cd= | 0.0077066
|  |  |  | @ Cl=0.4, Cd= | 0.0065723
|  |  |  | @ Cl=0.6, Cd= | 0.0068247
alpha (deg) | Cl | Cd | Cm | Cl/Cd
-20 | -1.3354 | 0.0718 | -0.0575 | -18.5989
-19.5 | -1.3559 | 0.06277 | -0.0611 | -21.6011
-19 | -1.3612 | 0.05579 | -0.0632 | -24.3986
-18.5 | -1.373 | 0.04851 | -0.0649 | -28.3034
-18 | -1.3757 | 0.04257 | -0.0653 | -32.3162
-17.5 | -1.3715 | 0.0376 | -0.0649 | -36.4761
-17 | -1.3702 | 0.03277 | -0.0637 | -41.8126
-16.5 | -1.3571 | 0.02922 | -0.0616 | -46.4442
-16 | -1.342 | 0.0261 | -0.059 | -51.4176
-15.5 | -1.3204 | 0.0237 | -0.0558 | -55.7131
-15 | -1.3061 | 0.02114 | -0.0515 | -61.7833
-14.5 | -1.2807 | 0.01951 | -0.0472 | -65.6433
-14 | -1.267 | 0.01765 | -0.041 | -71.7847
-13.5 | -1.2531 | 0.01614 | -0.034 | -77.6394
-13 | -1.2294 | 0.01504 | -0.0279 | -81.742
-12.5 | -1.1728 | 0.01404 | -0.0275 | -83.5328
-12 | -1.1138 | 0.01315 | -0.0275 | -84.6996
-11.5 | -1.062 | 0.01238 | -0.0258 | -85.7835
-11 | -1.0048 | 0.01161 | -0.0252 | -86.5461
-10.5 | -0.9407 | 0.01098 | -0.0259 | -85.674
-10 | -0.8526 | 0.01005 | -0.0318 | -84.8358
-9.5 | -0.7512 | 0.00935 | -0.0405 | -80.3422
-9 | -0.7129 | 0.00912 | -0.0357 | -78.1689
-8.5 | -0.682 | 0.00898 | -0.0294 | -75.9465
-8 | -0.6416 | 0.0088 | -0.025 | -72.9091
-7.5 | -0.5983 | 0.00857 | -0.0213 | -69.8133
-7 | -0.5525 | 0.00835 | -0.0182 | -66.1677
-6.5 | -0.504 | 0.0082 | -0.0156 | -61.4634
-6 | -0.4542 | 0.00806 | -0.0133 | -56.3524
-5.5 | -0.4038 | 0.00796 | -0.0112 | -50.7286
-5 | -0.3542 | 0.00783 | -0.0089 | -45.2363
-4.5 | -0.3028 | 0.00777 | -0.0071 | -38.9704
-4 | -0.2508 | 0.00773 | -0.0054 | -32.445
-3.5 | -0.1992 | 0.00767 | -0.0036 | -25.9713
-3 | -0.1457 | 0.00763 | -0.0022 | -19.0957
-2.5 | -0.0926 | 0.0076 | -0.0008 | -12.1842
-2 | -0.0393 | 0.00761 | 0.0006 | -5.1643
-1.5 | 0.014 | 0.00762 | 0.002 | 1.8373
-1 | 0.0675 | 0.00767 | 0.0033 | 8.8005
-0.5 | 0.1207 | 0.00773 | 0.0046 | 15.6145
0 | 0.173 | 0.00782 | 0.0061 | 22.1228
0.5 | 0.2054 | 0.00689 | 0.0114 | 29.8113
1 | 0.2486 | 0.00665 | 0.0147 | 37.3835
1.5 | 0.2959 | 0.00658 | 0.0171 | 44.9696
2 | 0.3442 | 0.00654 | 0.0195 | 52.63
2.5 | 0.3944 | 0.00657 | 0.0214 | 60.0304
3 | 0.4438 | 0.00659 | 0.0236 | 67.3445
3.5 | 0.4931 | 0.00663 | 0.0258 | 74.3741
4 | 0.5447 | 0.00669 | 0.0276 | 81.42
4.5 | 0.5946 | 0.00681 | 0.0297 | 87.3128
5 | 0.6425 | 0.00694 | 0.0323 | 92.5793
5.5 | 0.6927 | 0.00705 | 0.0344 | 98.2553
6 | 0.741 | 0.00718 | 0.0369 | 103.2033
6.5 | 0.7905 | 0.00739 | 0.0391 | 106.9689
7 | 0.8476 | 0.00764 | 0.0396 | 110.9424
7.5 | 0.9216 | 0.00794 | 0.0366 | 116.0705
8 | 0.9988 | 0.00835 | 0.0328 | 119.6168
8.5 | 1.0733 | 0.00878 | 0.0296 | 122.2437
9 | 1.1316 | 0.00914 | 0.03 | 123.8074
9.5 | 1.1981 | 0.00962 | 0.0286 | 124.5426
10 | 1.2577 | 0.01015 | 0.0286 | 123.9113
10.5 | 1.3129 | 0.01057 | 0.0296 | 124.21
11 | 1.3713 | 0.01111 | 0.0297 | 123.4293
11.5 | 1.4319 | 0.01175 | 0.0293 | 121.8638
12 | 1.4931 | 0.01229 | 0.0289 | 121.489
12.5 | 1.5494 | 0.01305 | 0.0291 | 118.728
13 | 1.5885 | 0.01378 | 0.0325 | 115.2758
13.5 | 1.6118 | 0.01455 | 0.0385 | 110.7766
14 | 1.6327 | 0.01567 | 0.0443 | 104.1927
14.5 | 1.658 | 0.01688 | 0.0489 | 98.2227
15 | 1.6815 | 0.01837 | 0.0531 | 91.5351
15.5 | 1.6993 | 0.02046 | 0.057 | 83.0547
16 | 1.722 | 0.02258 | 0.0598 | 76.2622
16.5 | 1.7346 | 0.02563 | 0.0623 | 67.6785
17 | 1.7484 | 0.02892 | 0.0639 | 60.4564
17.5 | 1.751 | 0.03336 | 0.065 | 52.488
18 | 1.7505 | 0.03843 | 0.0652 | 45.5504
18.5 | 1.7437 | 0.04435 | 0.0646 | 39.3168
19 | 1.7218 | 0.05203 | 0.0628 | 33.0924
19.5 | 1.6929 | 0.06085 | 0.06 | 27.8209
20 | 1.6602 | 0.07039 | 0.0565 | 23.5857

## 79. Re 5M Mach 0.50 (1)
BIGFOIL.COM POLAR EXPORT
NACA32116
NACA32116 |  |  |  | Cl Max: | 1.317 | at alpha= | 10 | deg
JavaFoil+Calcfoil stall+Eppler ext transition |  |  |  | L/D Max: | 89.545 | at alpha= | 6.5 | deg
Re: | 5000000 |  |  | Cd Min: | 0.00818 | at alpha= | 3 | deg
Mach: | 0.5 |  |  | Cl=0 at alpha= | -1.3028 | deg
|  |  |  | @ Cl=0.1, Cd= | 0.0092587
|  |  |  | @ Cl=0.4, Cd= | 0.0086954
|  |  |  | @ Cl=0.6, Cd= | 0.0082025
alpha (deg) | Cl | Cd | Cm | Cl/Cd
-20 | -1.019 | 0.14783 | 0.011 | -6.893
-19.5 | -1.115 | 0.05763 | 0.018 | -19.346
-19 | -0.966 | 0.14731 | 0.011 | -6.554
-18.5 | -0.939 | 0.1331 | 0.011 | -7.058
-18 | -0.914 | 0.12455 | 0.011 | -7.339
-17.5 | -0.888 | 0.1225 | 0.011 | -7.246
-17 | -0.859 | 0.12087 | 0.01 | -7.11
-16.5 | -0.833 | 0.11169 | 0.01 | -7.458
-16 | -0.807 | 0.10479 | 0.01 | -7.702
-15.5 | -0.779 | 0.1118 | 0.009 | -6.968
-15 | -0.752 | 0.10051 | 0.009 | -7.485
-14.5 | -0.726 | 0.09332 | 0.009 | -7.781
-14 | -0.699 | 0.09298 | 0.009 | -7.513
-13.5 | -0.671 | 0.0886 | 0.008 | -7.578
-13 | -0.645 | 0.08268 | 0.008 | -7.798
-12.5 | -0.618 | 0.07655 | 0.008 | -8.075
-12 | -0.59 | 0.07694 | 0.008 | -7.668
-11.5 | -0.563 | 0.07202 | 0.008 | -7.817
-11 | -0.536 | 0.07112 | 0.007 | -7.532
-10.5 | -0.508 | 0.06663 | 0.007 | -7.629
-10 | -0.481 | 0.06137 | 0.007 | -7.845
-9.5 | -0.454 | 0.06094 | 0.007 | -7.444
-9 | -0.427 | 0.05612 | 0.007 | -7.6
-8.5 | -0.399 | 0.05441 | 0.007 | -7.335
-8 | -0.56 | 0.05103 | 0.007 | -10.978
-7.5 | -0.584 | 0.0464 | 0.007 | -12.578
-7 | -0.571 | 0.04251 | 0.007 | -13.443
-6.5 | -0.666 | 0.01114 | 0.012 | -59.799
-6 | -0.618 | 0.01079 | 0.012 | -57.288
-5.5 | -0.564 | 0.01045 | 0.012 | -53.96
-5 | -0.504 | 0.00868 | 0.011 | -58.082
-4.5 | -0.441 | 0.00901 | 0.011 | -48.992
-4 | -0.376 | 0.00883 | 0.011 | -42.575
-3.5 | -0.308 | 0.00921 | 0.01 | -33.499
-3 | -0.24 | 0.00908 | 0.01 | -26.375
-2.5 | -0.17 | 0.00904 | 0.01 | -18.768
-2 | -0.099 | 0.00948 | 0.009 | -10.457
-1.5 | -0.028 | 0.00951 | 0.009 | -2.951
-1 | 0.043 | 0.00952 | 0.009 | 4.549
-0.5 | 0.115 | 0.00919 | 0.008 | 12.473
0 | 0.186 | 0.01026 | 0.008 | 18.088
0.5 | 0.256 | 0.01034 | 0.008 | 24.811
1 | 0.327 | 0.00827 | 0.007 | 39.55
1.5 | 0.397 | 0.00871 | 0.007 | 45.629
2 | 0.467 | 0.00837 | 0.007 | 55.823
2.5 | 0.536 | 0.00849 | 0.006 | 63.15
3 | 0.605 | 0.00818 | 0.006 | 73.968
3.5 | 0.673 | 0.00837 | 0.006 | 80.383
4 | 0.74 | 0.00985 | 0.005 | 75.121
4.5 | 0.806 | 0.01016 | 0.005 | 79.354
5 | 0.871 | 0.01042 | 0.005 | 83.632
5.5 | 0.934 | 0.01084 | 0.004 | 86.173
6 | 0.996 | 0.01126 | 0.004 | 88.454
6.5 | 1.055 | 0.01178 | 0.004 | 89.545
7 | 1.111 | 0.01264 | 0.003 | 87.869
7.5 | 1.163 | 0.01369 | 0.003 | 84.964
8 | 1.211 | 0.01467 | 0.003 | 82.565
8.5 | 1.252 | 0.01589 | 0.002 | 78.811
9 | 1.286 | 0.01754 | 0.002 | 73.29
9.5 | 1.31 | 0.01984 | 0.002 | 66.007
10 | 1.317 | 0.02371 | 0.001 | 55.554
10.5 | 1.308 | 0.02936 | 0.001 | 44.539
11 | 1.272 | 0.03905 | 0.001 | 32.579
11.5 | 1.198 | 0.05349 | 0 | 22.39
12 | 1.011 | 0.07951 | 0 | 12.711
12.5 | 0.793 | 0.0951 | 0 | 8.343
13 | 0.818 | 0.10248 | 0 | 7.978
13.5 | 0.839 | 0.10793 | 0 | 7.777
14 | 0.867 | 0.11038 | -0.001 | 7.855
14.5 | 0.897 | 0.1171 | -0.001 | 7.664
15 | 0.925 | 0.11972 | -0.001 | 7.729

## 80. Re 5M Mach 0.50 (2)
BIGFOIL.COM POLAR EXPORT
NACA32116
NACA32116 |  |  |  | Cl Max: | 1.1437 | at alpha= | 8 | deg
XFOIL ncrit=9 |  |  |  | L/D Max: | 110.609 | at alpha= | 8 | deg
Re: | 5000000 |  |  | Cd Min: | 0.14435 | at alpha= | -15 | deg
Mach: | 0.5 |  |  | Cl=0 at alpha= | -1.7108 | deg
|  |  |  | @ Cl=0.1, Cd= | 0.0081027
|  |  |  | @ Cl=0.4, Cd= | 0.0071089
|  |  |  | @ Cl=0.6, Cd= | 0.0073398
alpha (deg) | Cl | Cd | Cm | Cl/Cd
-15 | -0.5159 | 0.14435 | -0.0139 | -3.574
-14.5 | -0.5177 | 0.13349 | -0.0189 | -3.8782
-14 | -0.5073 | 0.12562 | -0.0223 | -4.0384
-13.5 | -0.5109 | 0.11523 | -0.027 | -4.4337
-13 | -0.5197 | 0.10409 | -0.0321 | -4.9928
-12.5 | -0.5502 | 0.08828 | -0.0404 | -6.2324
-12 | -0.587 | 0.0735 | -0.0497 | -7.9864
-11.5 | -0.6264 | 0.06089 | -0.0574 | -10.2874
-11 | -0.664 | 0.0508 | -0.0618 | -13.0709
-10.5 | -0.6921 | 0.04065 | -0.0684 | -17.0258
-10 | -0.7293 | 0.03226 | -0.0679 | -22.6069
-9.5 | -0.7145 | 0.02589 | -0.0699 | -27.5975
-9 | -0.6281 | 0.01586 | -0.0819 | -39.6028
-8.5 | -0.5985 | 0.01337 | -0.0755 | -44.7644
-8 | -0.588 | 0.01173 | -0.0651 | -50.1279
-7.5 | -0.5707 | 0.01064 | -0.055 | -53.6372
-7 | -0.5413 | 0.00992 | -0.0462 | -54.5665
-6.5 | -0.5086 | 0.0093 | -0.0379 | -54.6882
-6 | -0.4691 | 0.00892 | -0.0308 | -52.5897
-5.5 | -0.4246 | 0.00871 | -0.0246 | -48.7486
-5 | -0.3729 | 0.0085 | -0.0201 | -43.8706
-4.5 | -0.3198 | 0.00829 | -0.0159 | -38.5766
-4 | -0.2645 | 0.00818 | -0.0124 | -32.335
-3.5 | -0.2077 | 0.00809 | -0.0092 | -25.6737
-3 | -0.1505 | 0.00801 | -0.0063 | -18.789
-2.5 | -0.0916 | 0.00796 | -0.0037 | -11.5075
-2 | -0.0336 | 0.00796 | -0.0011 | -4.2211
-1.5 | 0.0245 | 0.00801 | 0.0014 | 3.0587
-1 | 0.0828 | 0.00807 | 0.0038 | 10.2602
-0.5 | 0.1406 | 0.00818 | 0.0063 | 17.1883
0 | 0.1974 | 0.00835 | 0.009 | 23.6407
0.5 | 0.2471 | 0.00814 | 0.0131 | 30.3563
1 | 0.2812 | 0.00735 | 0.0199 | 38.2585
1.5 | 0.3308 | 0.00717 | 0.024 | 46.1367
2 | 0.3833 | 0.0071 | 0.0277 | 53.9859
2.5 | 0.4398 | 0.00713 | 0.0308 | 61.683
3 | 0.494 | 0.00713 | 0.0344 | 69.2847
3.5 | 0.5463 | 0.00722 | 0.0385 | 75.6648
4 | 0.6001 | 0.00734 | 0.0425 | 81.7575
4.5 | 0.6528 | 0.00747 | 0.0468 | 87.3896
5 | 0.6952 | 0.0076 | 0.0533 | 91.4737
5.5 | 0.7379 | 0.00785 | 0.0597 | 94
6 | 0.7865 | 0.00806 | 0.0651 | 97.5806
6.5 | 0.8648 | 0.00845 | 0.0648 | 102.3432
7 | 0.9735 | 0.00911 | 0.0588 | 106.8606
8 | 1.1437 | 0.01034 | 0.0571 | 110.6093

## 81. Re 6M Mach 0.00 (1)
BIGFOIL.COM POLAR EXPORT
NACA32116
NACA32116 |  |  |  | Cl Max: | 1.706 | at alpha= | 16.5 | deg
JavaFoil+Calcfoil stall+Eppler ext transition |  |  |  | L/D Max: | 114.732 | at alpha= | 9.5 | deg
Re: | 6000000 |  |  | Cd Min: | 0.00855 | at alpha= | 3.5 | deg
Mach: | 0 |  |  | Cl=0 at alpha= | -1.3064 | deg
|  |  |  | @ Cl=0.1, Cd= | 0.00999
|  |  |  | @ Cl=0.4, Cd= | 0.0088546
|  |  |  | @ Cl=0.6, Cd= | 0.0085734
alpha (deg) | Cl | Cd | Cm | Cl/Cd
-20 | -0.926 | 0.15384 | 0.009 | -6.018
-19.5 | -0.937 | 0.14697 | 0.009 | -6.378
-19 | -0.948 | 0.14037 | 0.009 | -6.752
-18.5 | -0.957 | 0.13377 | 0.009 | -7.152
-18 | -0.964 | 0.12755 | 0.009 | -7.56
-17.5 | -0.97 | 0.12152 | 0.009 | -7.983
-17 | -0.974 | 0.11576 | 0.009 | -8.415
-16.5 | -0.976 | 0.10983 | 0.009 | -8.89
-16 | -0.977 | 0.10408 | 0.009 | -9.384
-15.5 | -0.975 | 0.09843 | 0.009 | -9.905
-15 | -1.159 | 0.01817 | 0.015 | -63.776
-14.5 | -1.159 | 0.01645 | 0.015 | -70.472
-14 | -1.153 | 0.0153 | 0.015 | -75.342
-13.5 | -1.142 | 0.01441 | 0.015 | -79.215
-13 | -1.126 | 0.01373 | 0.014 | -82.009
-12.5 | -1.106 | 0.01314 | 0.014 | -84.151
-12 | -1.081 | 0.01263 | 0.014 | -85.621
-11.5 | -1.053 | 0.01214 | 0.014 | -86.694
-11 | -1.021 | 0.01172 | 0.013 | -87.195
-10.5 | -0.987 | 0.01136 | 0.013 | -86.905
-10 | -0.949 | 0.01098 | 0.013 | -86.494
-9.5 | -0.909 | 0.01067 | 0.013 | -85.159
-9 | -0.866 | 0.01035 | 0.012 | -83.668
-8.5 | -0.821 | 0.00883 | 0.012 | -92.885
-8 | -0.773 | 0.00918 | 0.012 | -84.15
-7.5 | -0.723 | 0.00898 | 0.011 | -80.467
-7 | -0.671 | 0.00881 | 0.011 | -76.192
-6.5 | -0.617 | 0.00915 | 0.011 | -67.501
-6 | -0.562 | 0.00897 | 0.011 | -62.634
-5.5 | -0.506 | 0.00941 | 0.01 | -53.739
-5 | -0.448 | 0.00927 | 0.01 | -48.309
-4.5 | -0.389 | 0.00911 | 0.01 | -42.695
-4 | -0.33 | 0.00899 | 0.009 | -36.671
-3.5 | -0.27 | 0.00955 | 0.009 | -28.233
-3 | -0.209 | 0.00943 | 0.009 | -22.138
-2.5 | -0.148 | 0.00933 | 0.008 | -15.835
-2 | -0.086 | 0.00932 | 0.008 | -9.242
-1.5 | -0.024 | 0.00934 | 0.008 | -2.608
-1 | 0.038 | 0.00994 | 0.008 | 3.784
-0.5 | 0.1 | 0.00999 | 0.007 | 9.965
0 | 0.161 | 0.01054 | 0.007 | 15.304
0.5 | 0.223 | 0.01049 | 0.007 | 21.266
1 | 0.285 | 0.00886 | 0.006 | 32.117
1.5 | 0.346 | 0.00889 | 0.006 | 38.923
2 | 0.407 | 0.00885 | 0.006 | 46.002
2.5 | 0.468 | 0.00888 | 0.006 | 52.693
3 | 0.529 | 0.009 | 0.005 | 58.746
3.5 | 0.589 | 0.00855 | 0.005 | 68.918
4 | 0.65 | 0.00868 | 0.005 | 74.851
4.5 | 0.709 | 0.00881 | 0.004 | 80.514
5 | 0.769 | 0.00876 | 0.004 | 87.777
5.5 | 0.828 | 0.00892 | 0.004 | 92.739
6 | 0.886 | 0.00858 | 0.003 | 103.299
6.5 | 0.944 | 0.00876 | 0.003 | 107.682
7 | 1.001 | 0.0092 | 0.003 | 108.765
7.5 | 1.057 | 0.0102 | 0.003 | 103.657
8 | 1.113 | 0.01033 | 0.002 | 107.75
8.5 | 1.167 | 0.01047 | 0.002 | 111.436
9 | 1.22 | 0.01074 | 0.002 | 113.555
9.5 | 1.272 | 0.01109 | 0.001 | 114.732
10 | 1.323 | 0.01154 | 0.001 | 114.622
10.5 | 1.371 | 0.01207 | 0.001 | 113.578
11 | 1.418 | 0.01262 | 0.001 | 112.411
11.5 | 1.463 | 0.01332 | 0 | 109.808
12 | 1.505 | 0.01412 | 0 | 106.527
12.5 | 1.544 | 0.01505 | 0 | 102.558
13 | 1.58 | 0.01626 | 0 | 97.165
13.5 | 1.611 | 0.01775 | -0.001 | 90.788
14 | 1.639 | 0.01955 | -0.001 | 83.865
14.5 | 1.662 | 0.0219 | -0.001 | 75.888
15 | 1.68 | 0.02481 | -0.001 | 67.739
15.5 | 1.694 | 0.02829 | -0.002 | 59.89
16 | 1.702 | 0.03278 | -0.002 | 51.934
16.5 | 1.706 | 0.03802 | -0.002 | 44.868
17 | 1.706 | 0.04407 | -0.002 | 38.722
17.5 | 1.703 | 0.05109 | -0.002 | 33.34
18 | 1.696 | 0.05876 | -0.003 | 28.862
18.5 | 1.686 | 0.06717 | -0.003 | 25.104
19 | 1.674 | 0.07603 | -0.003 | 22.024
19.5 | 1.661 | 0.08528 | -0.003 | 19.478
20 | 1.646 | 0.09475 | -0.003 | 17.376

## 82. Re 6M Mach 0.00 (2)
BIGFOIL.COM POLAR EXPORT
NACA32116
NACA32116 |  |  |  | Cl Max: | 1.8121 | at alpha= | 19.5 | deg
XFOIL ncrit=9 |  |  |  | L/D Max: | 134.389 | at alpha= | 11 | deg
Re: | 6000000 |  |  | Cd Min: | 0.03943 | at alpha= | 20 | deg
Mach: | 0 |  |  | Cl=0 at alpha= | -1.5931 | deg
|  |  |  | @ Cl=0.1, Cd= | 0.0074692
|  |  |  | @ Cl=0.4, Cd= | 0.006334
|  |  |  | @ Cl=0.6, Cd= | 0.0065306
alpha (deg) | Cl | Cd | Cm | Cl/Cd
-20 | -1.5926 | 0.03146 | -0.0526 | -50.623
-19.5 | -1.5777 | 0.02851 | -0.0513 | -55.3385
-19 | -1.5604 | 0.02594 | -0.0496 | -60.1542
-18.5 | -1.5401 | 0.02378 | -0.0475 | -64.7645
-18 | -1.5174 | 0.02193 | -0.0452 | -69.1929
-17.5 | -1.4933 | 0.0203 | -0.0425 | -73.5616
-17 | -1.4691 | 0.01882 | -0.0394 | -78.0606
-16.5 | -1.4405 | 0.01771 | -0.0363 | -81.3382
-16 | -1.4133 | 0.01665 | -0.0327 | -84.8829
-15.5 | -1.385 | 0.01581 | -0.0288 | -87.6028
-15 | -1.3647 | 0.01483 | -0.0233 | -92.0229
-14.5 | -1.3453 | 0.01406 | -0.0172 | -95.6828
-14 | -1.3081 | 0.01332 | -0.0144 | -98.2057
-13.5 | -1.2536 | 0.01265 | -0.0149 | -99.0988
-13 | -1.1972 | 0.01204 | -0.0156 | -99.4352
-12.5 | -1.1424 | 0.01149 | -0.0159 | -99.4256
-12 | -1.0957 | 0.011 | -0.0142 | -99.6091
-11.5 | -1.0346 | 0.0105 | -0.0156 | -98.5333
-11 | -0.9712 | 0.01 | -0.0175 | -97.12
-10.5 | -0.8855 | 0.00934 | -0.0243 | -94.8073
-10 | -0.7988 | 0.00879 | -0.0313 | -90.876
-9.5 | -0.7636 | 0.00865 | -0.0267 | -88.2775
-9 | -0.7251 | 0.0085 | -0.0229 | -85.3059
-8.5 | -0.6829 | 0.00836 | -0.0198 | -81.6866
-8 | -0.6383 | 0.00823 | -0.0173 | -77.5577
-7.5 | -0.5934 | 0.00804 | -0.0148 | -73.806
-7 | -0.5466 | 0.00789 | -0.0126 | -69.2776
-6.5 | -0.4981 | 0.00776 | -0.0109 | -64.1881
-6 | -0.449 | 0.00767 | -0.0092 | -58.5398
-5.5 | -0.3996 | 0.00759 | -0.0076 | -52.6482
-5 | -0.3505 | 0.00751 | -0.0059 | -46.6711
-4.5 | -0.3001 | 0.00746 | -0.0045 | -40.2279
-4 | -0.2493 | 0.00745 | -0.0032 | -33.4631
-3.5 | -0.1985 | 0.0074 | -0.0019 | -26.8243
-3 | -0.1463 | 0.00736 | -0.0008 | -19.8777
-2.5 | -0.0942 | 0.00733 | 0.0003 | -12.8513
-2 | -0.0424 | 0.00735 | 0.0014 | -5.7687
-1.5 | 0.0097 | 0.00737 | 0.0024 | 1.3161
-1 | 0.0618 | 0.00741 | 0.0035 | 8.3401
-0.5 | 0.1134 | 0.00749 | 0.0046 | 15.1402
0 | 0.1652 | 0.00754 | 0.0057 | 21.9098
0.5 | 0.1995 | 0.0067 | 0.0102 | 29.7761
1 | 0.2424 | 0.00646 | 0.0129 | 37.5232
1.5 | 0.289 | 0.00637 | 0.015 | 45.3689
2 | 0.3361 | 0.00631 | 0.017 | 53.2647
2.5 | 0.3854 | 0.00634 | 0.0186 | 60.7886
3 | 0.4339 | 0.00632 | 0.0203 | 68.6551
3.5 | 0.4821 | 0.00635 | 0.0221 | 75.9213
4 | 0.533 | 0.00639 | 0.0234 | 83.4116
4.5 | 0.5823 | 0.00649 | 0.0249 | 89.7227
5 | 0.6302 | 0.0066 | 0.0267 | 95.4848
5.5 | 0.6792 | 0.00668 | 0.0283 | 101.6766
6 | 0.7269 | 0.00678 | 0.0302 | 107.2124
6.5 | 0.7735 | 0.00694 | 0.0322 | 111.4553
7 | 0.8215 | 0.00714 | 0.0339 | 115.056
7.5 | 0.8773 | 0.0073 | 0.0338 | 120.1781
8 | 0.9415 | 0.00758 | 0.0318 | 124.2084
8.5 | 1.0171 | 0.00798 | 0.0271 | 127.4561
9 | 1.0876 | 0.00829 | 0.0236 | 131.1942
9.5 | 1.1425 | 0.0086 | 0.0235 | 132.8488
10 | 1.205 | 0.00902 | 0.0216 | 133.592
10.5 | 1.2634 | 0.00942 | 0.0206 | 134.1189
11 | 1.3197 | 0.00982 | 0.02 | 134.389
11.5 | 1.3668 | 0.01033 | 0.0212 | 132.3136
12 | 1.4247 | 0.01077 | 0.02 | 132.2841
12.5 | 1.4813 | 0.01122 | 0.019 | 132.0232
13 | 1.534 | 0.01182 | 0.0186 | 129.78
13.5 | 1.5875 | 0.01231 | 0.0181 | 128.9602
14 | 1.6259 | 0.01297 | 0.0202 | 125.3585
14.5 | 1.6454 | 0.0136 | 0.026 | 120.9853
15 | 1.6698 | 0.0143 | 0.0306 | 116.7692
15.5 | 1.6899 | 0.01536 | 0.0353 | 110.0195
16 | 1.7145 | 0.01636 | 0.0389 | 104.7983
16.5 | 1.7353 | 0.01775 | 0.0424 | 97.7634
17 | 1.7563 | 0.01934 | 0.0452 | 90.8118
17.5 | 1.7722 | 0.02144 | 0.0479 | 82.6586
18 | 1.7888 | 0.02373 | 0.0499 | 75.3814
18.5 | 1.7995 | 0.02664 | 0.0515 | 67.5488
19 | 1.8074 | 0.03004 | 0.0527 | 60.1664
19.5 | 1.8121 | 0.03399 | 0.0532 | 53.3127
20 | 1.8038 | 0.03943 | 0.0531 | 45.7469

## 83. Re 6M Mach 0.10 (1)
BIGFOIL.COM POLAR EXPORT
NACA32116
NACA32116 |  |  |  | Cl Max: | 1.694 | at alpha= | 16.5 | deg
JavaFoil+Calcfoil stall+Eppler ext transition |  |  |  | L/D Max: | 113.866 | at alpha= | 9.5 | deg
Re: | 6000000 |  |  | Cd Min: | 0.00862 | at alpha= | 3.5 | deg
Mach: | 0.1 |  |  | Cl=0 at alpha= | -1.3064 | deg
|  |  |  | @ Cl=0.1, Cd= | 0.01
|  |  |  | @ Cl=0.4, Cd= | 0.0089029
|  |  |  | @ Cl=0.6, Cd= | 0.0086357
alpha (deg) | Cl | Cd | Cm | Cl/Cd
-19.5 | -0.895 | 0.14904 | 0.009 | -6.007
-19 | -0.909 | 0.1424 | 0.009 | -6.382
-18.5 | -0.921 | 0.13567 | 0.009 | -6.789
-18 | -0.932 | 0.12945 | 0.009 | -7.197
-17.5 | -0.941 | 0.12319 | 0.009 | -7.636
-17 | -0.948 | 0.11697 | 0.009 | -8.103
-16.5 | -0.953 | 0.11113 | 0.009 | -8.574
-16 | -0.956 | 0.10539 | 0.009 | -9.069
-15.5 | -0.956 | 0.09983 | 0.009 | -9.581
-15 | -0.955 | 0.09414 | 0.009 | -10.144
-14.5 | -1.139 | 0.01722 | 0.015 | -66.13
-14 | -1.138 | 0.01569 | 0.015 | -72.515
-13.5 | -1.13 | 0.01467 | 0.015 | -77.042
-13 | -1.117 | 0.01393 | 0.014 | -80.189
-12.5 | -1.099 | 0.01331 | 0.014 | -82.587
-12 | -1.076 | 0.01278 | 0.014 | -84.251
-11.5 | -1.05 | 0.01229 | 0.014 | -85.382
-11 | -1.02 | 0.01183 | 0.013 | -86.195
-10.5 | -0.986 | 0.01144 | 0.013 | -86.237
-10 | -0.95 | 0.01106 | 0.013 | -85.84
-9.5 | -0.91 | 0.01074 | 0.013 | -84.713
-9 | -0.868 | 0.01042 | 0.012 | -83.275
-8.5 | -0.822 | 0.00889 | 0.012 | -92.496
-8 | -0.775 | 0.00922 | 0.012 | -84.041
-7.5 | -0.725 | 0.00903 | 0.011 | -80.33
-7 | -0.673 | 0.00885 | 0.011 | -76.126
-6.5 | -0.62 | 0.00917 | 0.011 | -67.601
-6 | -0.564 | 0.00899 | 0.011 | -62.77
-5.5 | -0.508 | 0.00944 | 0.01 | -53.768
-5 | -0.45 | 0.0093 | 0.01 | -48.38
-4.5 | -0.391 | 0.00918 | 0.01 | -42.572
-4 | -0.331 | 0.00905 | 0.009 | -36.593
-3.5 | -0.271 | 0.00954 | 0.009 | -28.395
-3 | -0.21 | 0.00947 | 0.009 | -22.174
-2.5 | -0.148 | 0.00941 | 0.009 | -15.774
-2 | -0.087 | 0.0094 | 0.008 | -9.212
-1.5 | -0.024 | 0.00937 | 0.008 | -2.611
-1 | 0.038 | 0.00997 | 0.008 | 3.79
-0.5 | 0.1 | 0.01 | 0.007 | 10.002
0 | 0.162 | 0.0106 | 0.007 | 15.295
0.5 | 0.224 | 0.00999 | 0.007 | 22.433
1 | 0.286 | 0.00893 | 0.006 | 32.016
1.5 | 0.348 | 0.00892 | 0.006 | 38.955
2 | 0.409 | 0.0089 | 0.006 | 45.958
2.5 | 0.47 | 0.00896 | 0.006 | 52.484
3 | 0.531 | 0.00905 | 0.005 | 58.743
3.5 | 0.592 | 0.00862 | 0.005 | 68.736
4 | 0.653 | 0.00874 | 0.005 | 74.662
4.5 | 0.713 | 0.0089 | 0.004 | 80.039
5 | 0.772 | 0.0088 | 0.004 | 87.769
5.5 | 0.831 | 0.00897 | 0.004 | 92.704
6 | 0.89 | 0.00863 | 0.003 | 103.161
6.5 | 0.948 | 0.00882 | 0.003 | 107.467
7 | 1.005 | 0.00927 | 0.003 | 108.424
7.5 | 1.061 | 0.01027 | 0.003 | 103.373
8 | 1.117 | 0.01036 | 0.002 | 107.83
8.5 | 1.171 | 0.01063 | 0.002 | 110.232
9 | 1.225 | 0.01085 | 0.002 | 112.877
9.5 | 1.277 | 0.01121 | 0.001 | 113.866
10 | 1.327 | 0.01167 | 0.001 | 113.652
10.5 | 1.375 | 0.01223 | 0.001 | 112.443
11 | 1.422 | 0.0128 | 0.001 | 111.069
11.5 | 1.466 | 0.01355 | 0 | 108.14
12 | 1.507 | 0.01441 | 0 | 104.603
12.5 | 1.545 | 0.01538 | 0 | 100.472
13 | 1.58 | 0.0167 | 0 | 94.631
13.5 | 1.611 | 0.01833 | -0.001 | 87.866
14 | 1.637 | 0.02025 | -0.001 | 80.859
14.5 | 1.658 | 0.02287 | -0.001 | 72.524
15 | 1.675 | 0.02599 | -0.001 | 64.451
15.5 | 1.686 | 0.0298 | -0.002 | 56.594
16 | 1.693 | 0.03465 | -0.002 | 48.851
16.5 | 1.694 | 0.04028 | -0.002 | 42.058
17 | 1.692 | 0.0469 | -0.002 | 36.069
17.5 | 1.686 | 0.05435 | -0.002 | 31.023
18 | 1.676 | 0.06261 | -0.003 | 26.765
18.5 | 1.663 | 0.0714 | -0.003 | 23.297
19 | 1.649 | 0.08065 | -0.003 | 20.448
19.5 | 1.633 | 0.09004 | -0.003 | 18.14
20 | 1.616 | 0.09983 | -0.003 | 16.183

## 84. Re 6M Mach 0.10 (2)
BIGFOIL.COM POLAR EXPORT
NACA32116
NACA32116 |  |  |  | Cl Max: | 1.8052 | at alpha= | 19 | deg
XFOIL ncrit=9 |  |  |  | L/D Max: | 133.655 | at alpha= | 10.5 | deg
Re: | 6000000 |  |  | Cd Min: | 0.04274 | at alpha= | 20 | deg
Mach: | 0.1 |  |  | Cl=0 at alpha= | -1.5956 | deg
|  |  |  | @ Cl=0.1, Cd= | 0.0074809
|  |  |  | @ Cl=0.4, Cd= | 0.0063574
|  |  |  | @ Cl=0.6, Cd= | 0.0065471
alpha (deg) | Cl | Cd | Cm | Cl/Cd
-20 | -1.5805 | 0.03446 | -0.0557 | -45.8648
-19.5 | -1.5677 | 0.03104 | -0.0547 | -50.5058
-19 | -1.5521 | 0.0281 | -0.0532 | -55.2349
-18.5 | -1.5345 | 0.02551 | -0.0512 | -60.1529
-18 | -1.5133 | 0.02337 | -0.049 | -64.754
-17.5 | -1.4905 | 0.02148 | -0.0463 | -69.3901
-17 | -1.468 | 0.01975 | -0.0432 | -74.3291
-16.5 | -1.4402 | 0.01847 | -0.0401 | -77.9751
-16 | -1.413 | 0.01729 | -0.0365 | -81.7235
-15.5 | -1.3844 | 0.01635 | -0.0326 | -84.6728
-15 | -1.3603 | 0.01541 | -0.0277 | -88.2738
-14.5 | -1.3395 | 0.01454 | -0.0218 | -92.1252
-14 | -1.3136 | 0.0137 | -0.0167 | -95.8832
-13.5 | -1.2601 | 0.01293 | -0.0168 | -97.4555
-13 | -1.2037 | 0.01226 | -0.0174 | -98.1811
-12.5 | -1.1468 | 0.01168 | -0.0179 | -98.1849
-12 | -1.1005 | 0.01116 | -0.016 | -98.6111
-11.5 | -1.0408 | 0.01063 | -0.0169 | -97.9116
-11 | -0.9776 | 0.01012 | -0.0185 | -96.6008
-10 | -0.8002 | 0.00886 | -0.0328 | -90.316
-9.5 | -0.7646 | 0.0087 | -0.0283 | -87.8851
-9 | -0.7274 | 0.00855 | -0.024 | -85.076
-8.5 | -0.6854 | 0.00841 | -0.0208 | -81.4982
-8 | -0.6409 | 0.00826 | -0.018 | -77.5908
-7.5 | -0.5955 | 0.00809 | -0.0155 | -73.6094
-7 | -0.5489 | 0.00792 | -0.0132 | -69.3056
-6.5 | -0.5001 | 0.00779 | -0.0114 | -64.1977
-6 | -0.4508 | 0.00769 | -0.0096 | -58.6216
-5.5 | -0.401 | 0.00762 | -0.008 | -52.6247
-5 | -0.3519 | 0.00753 | -0.0062 | -46.7331
-4.5 | -0.3012 | 0.00747 | -0.0048 | -40.3213
-4 | -0.2502 | 0.00746 | -0.0034 | -33.5389
-3.5 | -0.1992 | 0.00741 | -0.002 | -26.8826
-3 | -0.1467 | 0.00737 | -0.0009 | -19.905
-2.5 | -0.0944 | 0.00735 | 0.0002 | -12.8435
-2 | -0.0423 | 0.00736 | 0.0013 | -5.7473
-1.5 | 0.01 | 0.00738 | 0.0024 | 1.355
-1 | 0.0624 | 0.00743 | 0.0035 | 8.3984
-0.5 | 0.1141 | 0.0075 | 0.0047 | 15.2133
0 | 0.1663 | 0.00755 | 0.0058 | 22.0265
0.5 | 0.2009 | 0.00674 | 0.0103 | 29.8071
1 | 0.2438 | 0.00648 | 0.0131 | 37.6235
1.5 | 0.2905 | 0.0064 | 0.0153 | 45.3906
2 | 0.3379 | 0.00633 | 0.0173 | 53.3807
2.5 | 0.3876 | 0.00636 | 0.0189 | 60.9434
3 | 0.4361 | 0.00635 | 0.0207 | 68.6772
3.5 | 0.4847 | 0.00636 | 0.0225 | 76.2107
4 | 0.5358 | 0.00641 | 0.0238 | 83.5881
4.5 | 0.5851 | 0.00651 | 0.0254 | 89.8771
5 | 0.6333 | 0.00663 | 0.0273 | 95.5204
5.5 | 0.6826 | 0.0067 | 0.029 | 101.8806
6 | 0.7304 | 0.00681 | 0.0309 | 107.254
6.5 | 0.777 | 0.00698 | 0.0331 | 111.3181
7 | 0.8255 | 0.00716 | 0.0348 | 115.2933
7.5 | 0.8823 | 0.00734 | 0.0346 | 120.2044
8 | 0.9478 | 0.00764 | 0.0325 | 124.0576
8.5 | 1.0245 | 0.00805 | 0.0277 | 127.2671
9 | 1.0951 | 0.00835 | 0.0244 | 131.1497
9.5 | 1.1506 | 0.00868 | 0.0244 | 132.5576
10 | 1.2133 | 0.00913 | 0.0226 | 132.8916
10.5 | 1.2724 | 0.00952 | 0.0217 | 133.6555
11 | 1.3282 | 0.00995 | 0.0214 | 133.4874
11.5 | 1.376 | 0.01047 | 0.0226 | 131.4231
12 | 1.4348 | 0.01089 | 0.0215 | 131.7539
12.5 | 1.4913 | 0.01139 | 0.0207 | 130.9306
13 | 1.5445 | 0.01201 | 0.0204 | 128.6012
13.5 | 1.5983 | 0.01252 | 0.02 | 127.6597
14 | 1.6283 | 0.01324 | 0.024 | 122.9834
14.5 | 1.6506 | 0.01389 | 0.0293 | 118.8337
15 | 1.6747 | 0.01469 | 0.034 | 114.0027
15.5 | 1.6942 | 0.01586 | 0.0387 | 106.8222
16 | 1.7198 | 0.01694 | 0.0421 | 101.523
16.5 | 1.7383 | 0.01858 | 0.0457 | 93.5576
17 | 1.7608 | 0.02024 | 0.0483 | 86.996
17.5 | 1.7739 | 0.02268 | 0.051 | 78.2143
18 | 1.7904 | 0.02515 | 0.0528 | 71.1889
18.5 | 1.7979 | 0.02852 | 0.0543 | 63.04
19 | 1.8052 | 0.03219 | 0.0551 | 56.0795
19.5 | 1.803 | 0.037 | 0.0553 | 48.7297
20 | 1.7943 | 0.04274 | 0.0547 | 41.9818

## 85. Re 6M Mach 0.25 (1)
BIGFOIL.COM POLAR EXPORT
NACA32116
NACA32116 |  |  |  | Cl Max: | 1.627 | at alpha= | 15 | deg
JavaFoil+Calcfoil stall+Eppler ext transition |  |  |  | L/D Max: | 111.239 | at alpha= | 6.5 | deg
Re: | 6000000 |  |  | Cd Min: | 0.00853 | at alpha= | 6 | deg
Mach: | 0.25 |  |  | Cl=0 at alpha= | -1.3047 | deg
|  |  |  | @ Cl=0.1, Cd= | 0.01021
|  |  |  | @ Cl=0.4, Cd= | 0.0091232
|  |  |  | @ Cl=0.6, Cd= | 0.0088373
alpha (deg) | Cl | Cd | Cm | Cl/Cd
-17 | -0.718 | 0.12821 | 0.008 | -5.602
-16.5 | -0.75 | 0.12062 | 0.008 | -6.219
-16 | -0.778 | 0.11386 | 0.008 | -6.837
-15.5 | -0.803 | 0.10732 | 0.008 | -7.481
-15 | -0.823 | 0.10139 | 0.008 | -8.118
-14.5 | -0.839 | 0.09558 | 0.008 | -8.776
-14 | -0.85 | 0.08972 | 0.008 | -9.476
-13.5 | -0.857 | 0.08439 | 0.008 | -10.155
-13 | -0.859 | 0.07946 | 0.008 | -10.811
-12.5 | -0.856 | 0.07445 | 0.008 | -11.502
-12 | -1.032 | 0.01377 | 0.014 | -74.95
-11.5 | -1.018 | 0.01313 | 0.014 | -77.531
-11 | -0.999 | 0.01259 | 0.014 | -79.336
-10.5 | -0.974 | 0.01211 | 0.013 | -80.437
-10 | -0.944 | 0.01165 | 0.013 | -81.027
-9.5 | -0.91 | 0.01125 | 0.013 | -80.888
-9 | -0.872 | 0.01087 | 0.013 | -80.232
-8.5 | -0.83 | 0.01055 | 0.012 | -78.742
-8 | -0.785 | 0.01023 | 0.012 | -76.766
-7.5 | -0.737 | 0.00877 | 0.012 | -84.054
-7 | -0.686 | 0.0091 | 0.011 | -75.347
-6.5 | -0.633 | 0.00891 | 0.011 | -70.966
-6 | -0.577 | 0.00925 | 0.011 | -62.351
-5.5 | -0.52 | 0.00907 | 0.011 | -57.301
-5 | -0.461 | 0.00891 | 0.01 | -51.694
-4.5 | -0.401 | 0.00937 | 0.01 | -42.789
-4 | -0.34 | 0.00925 | 0.01 | -36.726
-3.5 | -0.278 | 0.00913 | 0.009 | -30.447
-3 | -0.215 | 0.00968 | 0.009 | -22.259
-2.5 | -0.152 | 0.00959 | 0.009 | -15.891
-2 | -0.089 | 0.00952 | 0.008 | -9.343
-1.5 | -0.025 | 0.00953 | 0.008 | -2.639
-1 | 0.039 | 0.0096 | 0.008 | 4.043
-0.5 | 0.103 | 0.01024 | 0.008 | 10.036
0 | 0.166 | 0.01027 | 0.007 | 16.219
0.5 | 0.23 | 0.0102 | 0.007 | 22.575
1 | 0.294 | 0.00864 | 0.007 | 33.994
1.5 | 0.357 | 0.00913 | 0.006 | 39.113
2 | 0.42 | 0.00912 | 0.006 | 46.059
2.5 | 0.483 | 0.00866 | 0.006 | 55.729
3 | 0.545 | 0.00875 | 0.005 | 62.308
3.5 | 0.608 | 0.00885 | 0.005 | 68.671
4 | 0.669 | 0.00897 | 0.005 | 74.659
4.5 | 0.731 | 0.00861 | 0.004 | 84.839
5 | 0.792 | 0.0088 | 0.004 | 89.916
5.5 | 0.852 | 0.0088 | 0.004 | 96.836
6 | 0.912 | 0.00853 | 0.004 | 106.869
6.5 | 0.97 | 0.00872 | 0.003 | 111.239
7 | 1.028 | 0.01017 | 0.003 | 101.071
7.5 | 1.085 | 0.01074 | 0.003 | 101.01
8 | 1.141 | 0.01093 | 0.002 | 104.35
8.5 | 1.195 | 0.01114 | 0.002 | 107.331
9 | 1.248 | 0.01154 | 0.002 | 108.117
9.5 | 1.299 | 0.01197 | 0.001 | 108.561
10 | 1.348 | 0.01254 | 0.001 | 107.447
10.5 | 1.394 | 0.0132 | 0.001 | 105.618
11 | 1.438 | 0.01406 | 0.001 | 102.269
11.5 | 1.478 | 0.01508 | 0 | 97.985
12 | 1.515 | 0.01628 | 0 | 93.017
12.5 | 1.547 | 0.01782 | 0 | 86.802
13 | 1.574 | 0.01988 | 0 | 79.174
13.5 | 1.596 | 0.02242 | -0.001 | 71.199
14 | 1.612 | 0.02571 | -0.001 | 62.702
14.5 | 1.622 | 0.02996 | -0.001 | 54.135
15 | 1.627 | 0.03489 | -0.001 | 46.626
15.5 | 1.623 | 0.04133 | -0.002 | 39.266
16 | 1.615 | 0.04861 | -0.002 | 33.219
16.5 | 1.6 | 0.05717 | -0.002 | 27.98
17 | 1.58 | 0.06675 | -0.002 | 23.675
17.5 | 1.557 | 0.07718 | -0.002 | 20.174
18 | 1.527 | 0.08823 | -0.002 | 17.306
18.5 | 1.494 | 0.09943 | -0.003 | 15.025
19 | 1.458 | 0.11091 | -0.003 | 13.142
19.5 | 1.418 | 0.12194 | -0.003 | 11.63
20 | 1.375 | 0.13372 | -0.003 | 10.28

## 86. Re 6M Mach 0.25 (2)
BIGFOIL.COM POLAR EXPORT
NACA32116
NACA32116 |  |  |  | Cl Max: | 1.7758 | at alpha= | 18 | deg
XFOIL ncrit=9 |  |  |  | L/D Max: | 130.383 | at alpha= | 10 | deg
Re: | 6000000 |  |  | Cd Min: | 0.06728 | at alpha= | 20 | deg
Mach: | 0.25 |  |  | Cl=0 at alpha= | -1.6113 | deg
|  |  |  | @ Cl=0.1, Cd= | 0.0075488
|  |  |  | @ Cl=0.4, Cd= | 0.0064602
|  |  |  | @ Cl=0.6, Cd= | 0.0066685
alpha (deg) | Cl | Cd | Cm | Cl/Cd
-20 | -1.4116 | 0.0632 | -0.0621 | -22.3354
-19.5 | -1.4284 | 0.0551 | -0.0647 | -25.9238
-19 | -1.4318 | 0.0487 | -0.0659 | -29.4004
-18.5 | -1.4374 | 0.0425 | -0.0664 | -33.8212
-18 | -1.4344 | 0.03742 | -0.066 | -38.3324
-17.5 | -1.4251 | 0.03319 | -0.0648 | -42.9376
-17 | -1.418 | 0.02914 | -0.0628 | -48.6616
-16.5 | -1.4007 | 0.02611 | -0.0603 | -53.6461
-16 | -1.3818 | 0.02349 | -0.0571 | -58.825
-15.5 | -1.3584 | 0.02139 | -0.0534 | -63.5063
-15 | -1.3412 | 0.01925 | -0.0486 | -69.6727
-14.5 | -1.3166 | 0.01781 | -0.0437 | -73.9248
-14 | -1.2941 | 0.01653 | -0.0379 | -78.288
-13.5 | -1.2733 | 0.01546 | -0.0312 | -82.3609
-13 | -1.2305 | 0.01412 | -0.0288 | -87.1459
-12.5 | -1.1755 | 0.01308 | -0.0281 | -89.87
-12 | -1.1189 | 0.01227 | -0.0274 | -91.1899
-11.5 | -1.0695 | 0.01157 | -0.0251 | -92.4373
-11 | -1.0061 | 0.01088 | -0.0256 | -92.4724
-10 | -0.8162 | 0.00946 | -0.0399 | -86.2791
-9.5 | -0.7635 | 0.00902 | -0.0383 | -84.6452
-9 | -0.7328 | 0.00883 | -0.0318 | -82.9898
-8.5 | -0.6973 | 0.00868 | -0.0264 | -80.3341
-8 | -0.6537 | 0.0085 | -0.0227 | -76.9059
-7.5 | -0.6073 | 0.00833 | -0.0197 | -72.9052
-7 | -0.5601 | 0.00814 | -0.0168 | -68.8084
-6.5 | -0.5108 | 0.00795 | -0.0143 | -64.2516
-6 | -0.4605 | 0.00782 | -0.0122 | -58.8875
-5.5 | -0.4096 | 0.00772 | -0.0101 | -53.057
-5 | -0.3591 | 0.00764 | -0.008 | -47.0026
-4.5 | -0.3073 | 0.00756 | -0.0062 | -40.6481
-4 | -0.2551 | 0.00753 | -0.0046 | -33.8778
-3.5 | -0.2024 | 0.00749 | -0.003 | -27.0227
-3 | -0.1488 | 0.00743 | -0.0016 | -20.0269
-2.5 | -0.0951 | 0.00744 | -0.0003 | -12.7823
-2 | -0.0419 | 0.00743 | 0.0011 | -5.6393
-1.5 | 0.012 | 0.00746 | 0.0023 | 1.6086
-1 | 0.0654 | 0.00751 | 0.0036 | 8.7084
-0.5 | 0.1189 | 0.00757 | 0.005 | 15.7067
0 | 0.1717 | 0.00767 | 0.0064 | 22.3859
0.5 | 0.2088 | 0.00693 | 0.0108 | 30.1299
1 | 0.2514 | 0.00663 | 0.0141 | 37.9186
1.5 | 0.2983 | 0.00653 | 0.0167 | 45.6815
2 | 0.3471 | 0.00647 | 0.0189 | 53.6476
2.5 | 0.3988 | 0.00646 | 0.0206 | 61.7337
3 | 0.4481 | 0.00647 | 0.0228 | 69.2581
3.5 | 0.499 | 0.00646 | 0.0247 | 77.2446
4 | 0.551 | 0.00655 | 0.0263 | 84.1221
4.5 | 0.6006 | 0.00667 | 0.0285 | 90.045
5 | 0.6514 | 0.00675 | 0.0305 | 96.5037
5.5 | 0.7008 | 0.00685 | 0.0328 | 102.3066
6 | 0.7483 | 0.007 | 0.0354 | 106.9
6.5 | 0.7956 | 0.00718 | 0.0381 | 110.8078
7 | 0.8468 | 0.00733 | 0.04 | 115.5252
7.5 | 0.9107 | 0.0076 | 0.0391 | 119.8289
8 | 0.9834 | 0.008 | 0.0363 | 122.925
8.5 | 1.0659 | 0.00836 | 0.0315 | 127.5
9 | 1.135 | 0.00876 | 0.0295 | 129.5662
9.5 | 1.1946 | 0.00923 | 0.0296 | 129.4258
10 | 1.2582 | 0.00965 | 0.0289 | 130.3834
10.5 | 1.3159 | 0.0101 | 0.0293 | 130.2871
11 | 1.366 | 0.01068 | 0.0312 | 127.9026
11.5 | 1.4288 | 0.01117 | 0.0305 | 127.9141
12 | 1.4889 | 0.01176 | 0.0303 | 126.6071
12.5 | 1.5455 | 0.0125 | 0.0305 | 123.64
13 | 1.6026 | 0.01317 | 0.0307 | 121.6856
13.5 | 1.6284 | 0.01403 | 0.0363 | 116.0656
14 | 1.6519 | 0.01494 | 0.042 | 110.5689
14.5 | 1.6756 | 0.01611 | 0.0471 | 104.0099
15 | 1.6965 | 0.01765 | 0.0518 | 96.119
15.5 | 1.7216 | 0.01921 | 0.0555 | 89.62
16 | 1.737 | 0.02161 | 0.0591 | 80.3795
16.5 | 1.7566 | 0.02409 | 0.0616 | 72.9182
17 | 1.7671 | 0.02746 | 0.0636 | 64.3518
17.5 | 1.7748 | 0.03139 | 0.0649 | 56.5403
18 | 1.7758 | 0.03619 | 0.0654 | 49.0688
18.5 | 1.7654 | 0.0423 | 0.065 | 41.7352
19 | 1.7564 | 0.04865 | 0.0639 | 36.1028
19.5 | 1.7174 | 0.0583 | 0.061 | 29.458
20 | 1.6886 | 0.06728 | 0.0579 | 25.0981

## 87. Re 6M Mach 0.50 (1)
BIGFOIL.COM POLAR EXPORT
NACA32116
NACA32116 |  |  |  | Cl Max: | 1.321 | at alpha= | 10 | deg
JavaFoil+Calcfoil stall+Eppler ext transition |  |  |  | L/D Max: | 91.529 | at alpha= | 6.5 | deg
Re: | 6000000 |  |  | Cd Min: | 0.0082 | at alpha= | 3.5 | deg
Mach: | 0.5 |  |  | Cl=0 at alpha= | -1.3028 | deg
|  |  |  | @ Cl=0.1, Cd= | 0.0098779
|  |  |  | @ Cl=0.4, Cd= | 0.0085547
|  |  |  | @ Cl=0.6, Cd= | 0.0084575
alpha (deg) | Cl | Cd | Cm | Cl/Cd
-20 | -1.02 | 0.14634 | 0.012 | -6.97
-19.5 | -1.12 | 0.05405 | 0.018 | -20.728
-19 | -0.966 | 0.14434 | 0.011 | -6.691
-18.5 | -0.94 | 0.1317 | 0.011 | -7.136
-18 | -0.916 | 0.12214 | 0.011 | -7.5
-17.5 | -0.889 | 0.12028 | 0.011 | -7.393
-17 | -0.86 | 0.11817 | 0.01 | -7.276
-16.5 | -0.834 | 0.11072 | 0.01 | -7.531
-16 | -0.809 | 0.10256 | 0.01 | -7.89
-15.5 | -0.78 | 0.10499 | 0.009 | -7.425
-15 | -0.753 | 0.09907 | 0.009 | -7.597
-14.5 | -0.726 | 0.09198 | 0.009 | -7.898
-14 | -0.699 | 0.0917 | 0.009 | -7.62
-13.5 | -0.672 | 0.08726 | 0.009 | -7.698
-13 | -0.645 | 0.08147 | 0.008 | -7.917
-12.5 | -0.619 | 0.07551 | 0.009 | -8.194
-12 | -0.59 | 0.07594 | 0.008 | -7.774
-11.5 | -0.563 | 0.071 | 0.008 | -7.935
-11 | -0.536 | 0.06988 | 0.008 | -7.669
-10.5 | -0.509 | 0.06573 | 0.007 | -7.737
-10 | -0.482 | 0.0607 | 0.007 | -7.936
-9.5 | -0.454 | 0.06 | 0.007 | -7.564
-9 | -0.427 | 0.05564 | 0.007 | -7.67
-8.5 | -0.399 | 0.0537 | 0.007 | -7.435
-8 | -0.56 | 0.05047 | 0.007 | -11.105
-7.5 | -0.584 | 0.04594 | 0.007 | -12.712
-7 | -0.702 | 0.01125 | 0.013 | -62.392
-6.5 | -0.667 | 0.01087 | 0.012 | -61.321
-6 | -0.619 | 0.01053 | 0.012 | -58.756
-5.5 | -0.564 | 0.00906 | 0.012 | -62.21
-5 | -0.504 | 0.00935 | 0.011 | -53.937
-4.5 | -0.441 | 0.00918 | 0.011 | -48.097
-4 | -0.376 | 0.00862 | 0.011 | -43.608
-3.5 | -0.308 | 0.00898 | 0.01 | -34.347
-3 | -0.24 | 0.00887 | 0.01 | -27.019
-2.5 | -0.17 | 0.00886 | 0.01 | -19.15
-2 | -0.099 | 0.00929 | 0.009 | -10.675
-1.5 | -0.028 | 0.00932 | 0.009 | -3.01
-1 | 0.043 | 0.0093 | 0.009 | 4.656
-0.5 | 0.115 | 0.01003 | 0.008 | 11.428
0 | 0.186 | 0.01002 | 0.008 | 18.531
0.5 | 0.257 | 0.00999 | 0.008 | 25.666
1 | 0.327 | 0.00898 | 0.007 | 36.409
1.5 | 0.397 | 0.00855 | 0.007 | 46.467
2 | 0.467 | 0.00866 | 0.007 | 53.94
2.5 | 0.537 | 0.0083 | 0.006 | 64.637
3 | 0.605 | 0.00847 | 0.006 | 71.461
3.5 | 0.673 | 0.0082 | 0.006 | 82.124
4 | 0.741 | 0.0097 | 0.005 | 76.366
4.5 | 0.807 | 0.00994 | 0.005 | 81.127
5 | 0.872 | 0.0102 | 0.005 | 85.42
5.5 | 0.935 | 0.01061 | 0.004 | 88.158
6 | 0.997 | 0.011 | 0.004 | 90.597
6.5 | 1.056 | 0.01154 | 0.004 | 91.529
7 | 1.112 | 0.01235 | 0.003 | 90.016
7.5 | 1.165 | 0.01334 | 0.003 | 87.286
8 | 1.213 | 0.01432 | 0.003 | 84.703
8.5 | 1.254 | 0.01547 | 0.002 | 81.097
9 | 1.289 | 0.01698 | 0.002 | 75.889
9.5 | 1.312 | 0.01924 | 0.002 | 68.201
10 | 1.321 | 0.02286 | 0.001 | 57.782
10.5 | 1.313 | 0.02803 | 0.001 | 46.819
11 | 1.276 | 0.03766 | 0.001 | 33.888
11.5 | 1.2 | 0.05216 | 0 | 23.014
12 | 1.013 | 0.07766 | 0 | 13.037
12.5 | 0.796 | 0.09184 | 0 | 8.667
13 | 0.82 | 0.09862 | 0 | 8.315
13.5 | 0.842 | 0.10446 | -0.001 | 8.057
14 | 0.867 | 0.10844 | -0.001 | 7.999
14.5 | 0.899 | 0.11335 | -0.001 | 7.931
15 | 0.925 | 0.11507 | -0.001 | 8.043

## 88. Re 6M Mach 0.50 (2)
BIGFOIL.COM POLAR EXPORT
NACA32116
NACA32116 |  |  |  | Cl Max: | 1.6667 | at alpha= | 13.5 | deg
XFOIL ncrit=9 |  |  |  | L/D Max: | 116.447 | at alpha= | 8 | deg
Re: | 6000000 |  |  | Cd Min: | 0.15183 | at alpha= | 18.5 | deg
Mach: | 0.5 |  |  | Cl=0 at alpha= | -1.6852 | deg
|  |  |  | @ Cl=0.1, Cd= | 0.0079198
|  |  |  | @ Cl=0.4, Cd= | 0.006966
|  |  |  | @ Cl=0.6, Cd= | 0.007125
alpha (deg) | Cl | Cd | Cm | Cl/Cd
-15 | -0.521 | 0.14332 | -0.0143 | -3.6352
-14.5 | -0.5301 | 0.13095 | -0.0202 | -4.0481
-14 | -0.5227 | 0.12253 | -0.0239 | -4.2659
-13.5 | -0.5316 | 0.11128 | -0.0291 | -4.7771
-13 | -0.5405 | 0.10022 | -0.0343 | -5.3931
-12.5 | -0.5722 | 0.08443 | -0.0431 | -6.7772
-12 | -0.6101 | 0.07029 | -0.0521 | -8.6798
-11.5 | -0.639 | 0.05952 | -0.0582 | -10.7359
-11 | -0.6695 | 0.04858 | -0.0657 | -13.7814
-10.5 | -0.6973 | 0.03857 | -0.0721 | -18.0788
-10 | -0.733 | 0.03115 | -0.0697 | -23.5313
-9.5 | -0.6916 | 0.02209 | -0.0796 | -31.3083
-9 | -0.6422 | 0.01435 | -0.0813 | -44.7526
-8.5 | -0.6318 | 0.01225 | -0.0715 | -51.5755
-8 | -0.6182 | 0.01092 | -0.061 | -56.6117
-7.5 | -0.594 | 0.01004 | -0.0515 | -59.1633
-7 | -0.5599 | 0.00945 | -0.0433 | -59.2487
-6.5 | -0.5212 | 0.00897 | -0.0359 | -58.1048
-6 | -0.4831 | 0.00863 | -0.0283 | -55.9791
-5.5 | -0.435 | 0.00839 | -0.0229 | -51.8474
-5 | -0.3817 | 0.00822 | -0.0186 | -46.4355
-4.5 | -0.3257 | 0.00808 | -0.0149 | -40.3094
-4 | -0.2705 | 0.00795 | -0.0113 | -34.0252
-3.5 | -0.2128 | 0.00786 | -0.0083 | -27.0738
-3 | -0.1542 | 0.00782 | -0.0056 | -19.7187
-2.5 | -0.0953 | 0.00775 | -0.0031 | -12.2968
-2 | -0.0367 | 0.00778 | -0.0006 | -4.7172
-1.5 | 0.0216 | 0.00782 | 0.0019 | 2.7621
-1 | 0.0808 | 0.00788 | 0.0042 | 10.2538
-0.5 | 0.1387 | 0.008 | 0.0067 | 17.3375
0 | 0.1964 | 0.00815 | 0.0092 | 24.0982
0.5 | 0.2542 | 0.00827 | 0.0117 | 30.7376
1 | 0.2856 | 0.0073 | 0.0191 | 39.1233
1.5 | 0.3355 | 0.00706 | 0.0232 | 47.5212
2 | 0.3885 | 0.00697 | 0.0268 | 55.7389
2.5 | 0.4457 | 0.00695 | 0.0298 | 64.1295
3 | 0.4999 | 0.00698 | 0.0334 | 71.6189
3.5 | 0.5546 | 0.00706 | 0.037 | 78.5552
4 | 0.6105 | 0.00714 | 0.0406 | 85.5042
4.5 | 0.6644 | 0.00727 | 0.0447 | 91.3893
5 | 0.7085 | 0.00743 | 0.0508 | 95.3567
5.5 | 0.7532 | 0.00759 | 0.057 | 99.2358
6 | 0.7984 | 0.00778 | 0.0632 | 102.6221
6.5 | 0.8515 | 0.00807 | 0.0678 | 105.5143
7 | 0.949 | 0.00862 | 0.0639 | 110.0928
7.5 | 1.0597 | 0.00919 | 0.0582 | 115.3101
8 | 1.147 | 0.00985 | 0.0571 | 116.4467
8.5 | 1.22 | 0.01055 | 0.0588 | 115.6398
9 | 1.2954 | 0.01133 | 0.0604 | 114.3336
9.5 | 1.3558 | 0.01232 | 0.0644 | 110.0487
10 | 1.4294 | 0.01346 | 0.0661 | 106.1961
10.5 | 1.5022 | 0.0148 | 0.0679 | 101.5
11 | 1.569 | 0.01657 | 0.0699 | 94.6892
11.5 | 1.6101 | 0.0187 | 0.0749 | 86.1016
12 | 1.634 | 0.02123 | 0.0812 | 76.9666
12.5 | 1.6546 | 0.02448 | 0.0863 | 67.5899
13 | 1.6645 | 0.02884 | 0.09 | 57.715
13.5 | 1.6667 | 0.03409 | 0.0924 | 48.8912
14 | 1.6553 | 0.04053 | 0.0934 | 40.8414
14.5 | 1.6339 | 0.04795 | 0.093 | 34.0751
15 | 1.5938 | 0.05704 | 0.0905 | 27.9418
15.5 | 1.5427 | 0.06738 | 0.0862 | 22.8955
16 | 1.4834 | 0.07882 | 0.0803 | 18.8201
16.5 | 1.4103 | 0.09202 | 0.0722 | 15.326
17 | 1.3182 | 0.1078 | 0.0612 | 12.2282
17.5 | 1.2479 | 0.12247 | 0.0508 | 10.1894
18 | 1.1815 | 0.13766 | 0.0396 | 8.5827
18.5 | 1.1329 | 0.15183 | 0.0292 | 7.4616

## 89. Re 7M Mach 0.00 (1)
BIGFOIL.COM POLAR EXPORT
NACA32116
NACA32116 |  |  |  | Cl Max: | 1.708 | at alpha= | 16.5 | deg
JavaFoil+Calcfoil stall+Eppler ext transition |  |  |  | L/D Max: | 116.912 | at alpha= | 10 | deg
Re: | 7000000 |  |  | Cd Min: | 0.00858 | at alpha= | 4 | deg
Mach: | 0 |  |  | Cl=0 at alpha= | -1.3064 | deg
|  |  |  | @ Cl=0.1, Cd= | 0.01028
|  |  |  | @ Cl=0.4, Cd= | 0.0087146
|  |  |  | @ Cl=0.6, Cd= | 0.0089243
alpha (deg) | Cl | Cd | Cm | Cl/Cd
-20 | -0.926 | 0.15266 | 0.009 | -6.067
-19.5 | -0.938 | 0.14567 | 0.009 | -6.438
-19 | -0.948 | 0.13935 | 0.009 | -6.804
-18.5 | -0.957 | 0.13279 | 0.009 | -7.208
-18 | -0.965 | 0.12659 | 0.009 | -7.621
-17.5 | -0.971 | 0.12083 | 0.009 | -8.032
-17 | -0.975 | 0.11473 | 0.009 | -8.495
-16.5 | -0.977 | 0.10901 | 0.009 | -8.962
-16 | -0.978 | 0.10286 | 0.009 | -9.506
-15.5 | -1.155 | 0.02016 | 0.015 | -57.298
-15 | -1.164 | 0.01729 | 0.015 | -67.315
-14.5 | -1.162 | 0.01584 | 0.015 | -73.383
-14 | -1.155 | 0.01485 | 0.015 | -77.749
-13.5 | -1.143 | 0.01403 | 0.015 | -81.481
-13 | -1.127 | 0.01339 | 0.014 | -84.19
-12.5 | -1.107 | 0.01283 | 0.014 | -86.241
-12 | -1.082 | 0.01234 | 0.014 | -87.641
-11.5 | -1.053 | 0.01189 | 0.014 | -88.618
-11 | -1.022 | 0.01147 | 0.013 | -89.11
-10.5 | -0.987 | 0.01111 | 0.013 | -88.887
-10 | -0.95 | 0.01074 | 0.013 | -88.398
-9.5 | -0.909 | 0.01045 | 0.013 | -87.009
-9 | -0.866 | 0.01014 | 0.012 | -85.44
-8.5 | -0.821 | 0.00867 | 0.012 | -94.654
-8 | -0.773 | 0.00901 | 0.012 | -85.821
-7.5 | -0.723 | 0.00882 | 0.011 | -82
-7 | -0.671 | 0.00917 | 0.011 | -73.156
-6.5 | -0.618 | 0.00898 | 0.011 | -68.776
-6 | -0.562 | 0.00881 | 0.011 | -63.786
-5.5 | -0.506 | 0.00923 | 0.01 | -54.776
-5 | -0.448 | 0.00906 | 0.01 | -49.429
-4.5 | -0.389 | 0.00899 | 0.01 | -43.287
-4 | -0.33 | 0.00947 | 0.009 | -34.818
-3.5 | -0.27 | 0.00934 | 0.009 | -28.871
-3 | -0.209 | 0.00923 | 0.009 | -22.621
-2.5 | -0.148 | 0.00919 | 0.008 | -16.077
-2 | -0.086 | 0.00919 | 0.008 | -9.38
-1.5 | -0.024 | 0.0098 | 0.008 | -2.485
-1 | 0.038 | 0.00974 | 0.008 | 3.861
-0.5 | 0.1 | 0.01028 | 0.007 | 9.681
0 | 0.161 | 0.01032 | 0.007 | 15.638
0.5 | 0.223 | 0.01031 | 0.007 | 21.629
1 | 0.285 | 0.00877 | 0.006 | 32.444
1.5 | 0.346 | 0.00875 | 0.006 | 39.524
2 | 0.407 | 0.00871 | 0.006 | 46.754
2.5 | 0.468 | 0.00877 | 0.006 | 53.399
3 | 0.529 | 0.00885 | 0.005 | 59.798
3.5 | 0.589 | 0.009 | 0.005 | 65.487
4 | 0.65 | 0.00858 | 0.005 | 75.736
4.5 | 0.709 | 0.00873 | 0.004 | 81.281
5 | 0.769 | 0.00914 | 0.004 | 84.15
5.5 | 0.828 | 0.00879 | 0.004 | 94.169
6 | 0.886 | 0.00891 | 0.003 | 99.438
6.5 | 0.944 | 0.00896 | 0.003 | 105.298
7 | 1.001 | 0.00954 | 0.003 | 104.886
7.5 | 1.057 | 0.00914 | 0.003 | 115.657
8 | 1.113 | 0.01018 | 0.002 | 109.292
8.5 | 1.167 | 0.0103 | 0.002 | 113.32
9 | 1.221 | 0.01056 | 0.002 | 115.636
9.5 | 1.273 | 0.0109 | 0.001 | 116.816
10 | 1.323 | 0.01132 | 0.001 | 116.912
10.5 | 1.372 | 0.01181 | 0.001 | 116.152
11 | 1.419 | 0.01238 | 0.001 | 114.671
11.5 | 1.464 | 0.01304 | 0 | 112.252
12 | 1.506 | 0.0138 | 0 | 109.148
12.5 | 1.546 | 0.01469 | 0 | 105.237
13 | 1.582 | 0.01588 | 0 | 99.565
13.5 | 1.614 | 0.01727 | -0.001 | 93.446
14 | 1.642 | 0.01907 | -0.001 | 86.082
14.5 | 1.664 | 0.02141 | -0.001 | 77.732
15 | 1.683 | 0.02414 | -0.001 | 69.71
15.5 | 1.696 | 0.02775 | -0.002 | 61.107
16 | 1.704 | 0.03212 | -0.002 | 53.05
16.5 | 1.708 | 0.03733 | -0.002 | 45.743
17 | 1.708 | 0.04348 | -0.002 | 39.277
17.5 | 1.705 | 0.05036 | -0.002 | 33.851
18 | 1.697 | 0.05819 | -0.003 | 29.159
18.5 | 1.687 | 0.06661 | -0.003 | 25.327
19 | 1.676 | 0.07516 | -0.003 | 22.294
19.5 | 1.662 | 0.08442 | -0.003 | 19.691
20 | 1.648 | 0.09327 | -0.003 | 17.673

## 90. Re 7M Mach 0.00 (2)
BIGFOIL.COM POLAR EXPORT
NACA32116
NACA32116 |  |  |  | Cl Max: | 1.823 | at alpha= | 19 | deg
XFOIL ncrit=9 |  |  |  | L/D Max: | 139.393 | at alpha= | 10.5 | deg
Re: | 7000000 |  |  | Cd Min: | 0.03805 | at alpha= | 20 | deg
Mach: | 0 |  |  | Cl=0 at alpha= | -1.5778 | deg
|  |  |  | @ Cl=0.1, Cd= | 0.0073282
|  |  |  | @ Cl=0.4, Cd= | 0.0062577
|  |  |  | @ Cl=0.6, Cd= | 0.0064089
alpha (deg) | Cl | Cd | Cm | Cl/Cd
-20 | -1.6196 | 0.02922 | -0.0518 | -55.4278
-19.5 | -1.6039 | 0.0265 | -0.0502 | -60.5245
-19 | -1.5854 | 0.02416 | -0.0482 | -65.6209
-18.5 | -1.5648 | 0.02215 | -0.0458 | -70.6456
-18 | -1.5412 | 0.02047 | -0.0432 | -75.2907
-17.5 | -1.5159 | 0.01901 | -0.0403 | -79.7422
-17 | -1.4906 | 0.01768 | -0.0371 | -84.31
-16.5 | -1.4617 | 0.01666 | -0.0338 | -87.7371
-16 | -1.4344 | 0.01573 | -0.0299 | -91.1888
-15.5 | -1.4073 | 0.01496 | -0.0256 | -94.0709
-15 | -1.3825 | 0.01424 | -0.0205 | -97.0857
-14.5 | -1.3558 | 0.01364 | -0.0155 | -99.3988
-14 | -1.3048 | 0.01284 | -0.0155 | -101.6199
-13.5 | -1.2514 | 0.01213 | -0.0158 | -103.1657
-13 | -1.1961 | 0.01152 | -0.0163 | -103.8281
-12.5 | -1.1504 | 0.01101 | -0.0145 | -104.4868
-12 | -1.096 | 0.01051 | -0.0145 | -104.2816
-11.5 | -1.0343 | 0.01003 | -0.016 | -103.1206
-11 | -0.9568 | 0.00951 | -0.0209 | -100.6099
-10.5 | -0.8596 | 0.00896 | -0.0302 | -95.9375
-10 | -0.8085 | 0.00861 | -0.0293 | -93.9024
-9.5 | -0.7755 | 0.00846 | -0.0243 | -91.6667
-9 | -0.7348 | 0.0083 | -0.0209 | -88.5301
-8.5 | -0.6916 | 0.00817 | -0.0181 | -84.6512
-8 | -0.6459 | 0.00802 | -0.0158 | -80.5362
-7.5 | -0.5988 | 0.0079 | -0.0137 | -75.7975
-7 | -0.5517 | 0.00772 | -0.0117 | -71.4637
-6.5 | -0.5027 | 0.00758 | -0.01 | -66.3193
-6 | -0.4533 | 0.00749 | -0.0084 | -60.5207
-5.5 | -0.4036 | 0.00743 | -0.0068 | -54.3203
-5 | -0.354 | 0.00737 | -0.0053 | -48.0326
-4.5 | -0.3034 | 0.00731 | -0.0039 | -41.5048
-4 | -0.2525 | 0.0073 | -0.0026 | -34.589
-3.5 | -0.2008 | 0.00725 | -0.0014 | -27.6966
-3 | -0.1487 | 0.00721 | -0.0004 | -20.6241
-2.5 | -0.0962 | 0.00721 | 0.0006 | -13.3426
-2 | -0.0445 | 0.00722 | 0.0018 | -6.1634
-1.5 | 0.0082 | 0.00723 | 0.0027 | 1.1342
-1 | 0.06 | 0.00729 | 0.0038 | 8.2305
-0.5 | 0.1123 | 0.00734 | 0.0048 | 15.2997
0 | 0.164 | 0.00742 | 0.0059 | 22.1024
0.5 | 0.2021 | 0.00675 | 0.0097 | 29.9407
1 | 0.2446 | 0.00646 | 0.0125 | 37.8638
1.5 | 0.2906 | 0.00634 | 0.0147 | 45.836
2 | 0.3385 | 0.00627 | 0.0166 | 53.9872
2.5 | 0.3887 | 0.00626 | 0.0179 | 62.0927
3 | 0.437 | 0.00625 | 0.0197 | 69.92
3.5 | 0.4864 | 0.00622 | 0.0213 | 78.1994
4 | 0.5375 | 0.00629 | 0.0225 | 85.4531
4.5 | 0.5866 | 0.00639 | 0.024 | 91.7997
5 | 0.6362 | 0.00646 | 0.0255 | 98.483
5.5 | 0.6855 | 0.00654 | 0.0271 | 104.8165
6 | 0.7328 | 0.00665 | 0.0289 | 110.1955
6.5 | 0.7791 | 0.00681 | 0.031 | 114.4053
7 | 0.8269 | 0.00693 | 0.0328 | 119.3218
7.5 | 0.8762 | 0.00707 | 0.0342 | 123.9321
8 | 0.9352 | 0.00735 | 0.0333 | 127.2381
8.5 | 1.0046 | 0.00768 | 0.03 | 130.8073
9 | 1.0812 | 0.00799 | 0.0252 | 135.3191
9.5 | 1.1436 | 0.00835 | 0.0234 | 136.9581
10 | 1.2017 | 0.00873 | 0.0225 | 137.6518
10.5 | 1.2629 | 0.00906 | 0.0209 | 139.3929
11 | 1.3186 | 0.00951 | 0.0204 | 138.654
11.5 | 1.3628 | 0.01 | 0.0223 | 136.28
12 | 1.4215 | 0.01037 | 0.021 | 137.0781
12.5 | 1.4768 | 0.01089 | 0.0203 | 135.6107
13 | 1.5311 | 0.01139 | 0.0196 | 134.4249
13.5 | 1.5842 | 0.01191 | 0.0191 | 133.0143
14 | 1.6329 | 0.01262 | 0.0192 | 129.3899
14.5 | 1.6612 | 0.01315 | 0.0235 | 126.327
15 | 1.6798 | 0.01395 | 0.0291 | 120.4158
15.5 | 1.7037 | 0.0148 | 0.0334 | 115.1149
16 | 1.7261 | 0.01584 | 0.0374 | 108.971
16.5 | 1.7464 | 0.01716 | 0.0412 | 101.7716
17 | 1.7691 | 0.01859 | 0.0441 | 95.1641
17.5 | 1.7835 | 0.02069 | 0.0471 | 86.2011
18 | 1.8 | 0.02292 | 0.0492 | 78.534
18.5 | 1.8113 | 0.02571 | 0.0511 | 70.4512
19 | 1.823 | 0.02873 | 0.0523 | 63.4528
19.5 | 1.8225 | 0.03302 | 0.053 | 55.1938
20 | 1.8177 | 0.03805 | 0.0531 | 47.7714

## 91. Re 7M Mach 0.10 (1)
BIGFOIL.COM POLAR EXPORT
NACA32116
NACA32116 |  |  |  | Cl Max: | 1.696 | at alpha= | 16.5 | deg
JavaFoil+Calcfoil stall+Eppler ext transition |  |  |  | L/D Max: | 115.925 | at alpha= | 10 | deg
Re: | 7000000 |  |  | Cd Min: | 0.00851 | at alpha= | 3.5 | deg
Mach: | 0.1 |  |  | Cl=0 at alpha= | -1.3064 | deg
|  |  |  | @ Cl=0.1, Cd= | 0.01039
|  |  |  | @ Cl=0.4, Cd= | 0.0087559
|  |  |  | @ Cl=0.6, Cd= | 0.0085257
alpha (deg) | Cl | Cd | Cm | Cl/Cd
-19.5 | -0.896 | 0.14765 | 0.009 | -6.066
-19 | -0.909 | 0.1412 | 0.009 | -6.439
-18.5 | -0.921 | 0.13476 | 0.009 | -6.837
-18 | -0.932 | 0.12826 | 0.009 | -7.267
-17.5 | -0.941 | 0.12233 | 0.009 | -7.693
-17 | -0.948 | 0.11623 | 0.009 | -8.157
-16.5 | -0.953 | 0.11027 | 0.009 | -8.645
-16 | -0.956 | 0.1046 | 0.009 | -9.143
-15.5 | -0.957 | 0.09912 | 0.009 | -9.655
-15 | -1.138 | 0.01867 | 0.015 | -60.944
-14.5 | -1.144 | 0.01638 | 0.015 | -69.838
-14 | -1.141 | 0.01519 | 0.015 | -75.088
-13.5 | -1.132 | 0.01429 | 0.015 | -79.211
-13 | -1.118 | 0.01359 | 0.014 | -82.31
-12.5 | -1.1 | 0.013 | 0.014 | -84.666
-12 | -1.077 | 0.01249 | 0.014 | -86.247
-11.5 | -1.05 | 0.01203 | 0.014 | -87.329
-11 | -1.02 | 0.01159 | 0.013 | -88.042
-10.5 | -0.987 | 0.01121 | 0.013 | -88.009
-10 | -0.95 | 0.01085 | 0.013 | -87.561
-9.5 | -0.91 | 0.01052 | 0.013 | -86.495
-9 | -0.868 | 0.01021 | 0.012 | -84.993
-8.5 | -0.823 | 0.00871 | 0.012 | -94.489
-8 | -0.775 | 0.00904 | 0.012 | -85.75
-7.5 | -0.725 | 0.00886 | 0.011 | -81.886
-7 | -0.674 | 0.00921 | 0.011 | -73.173
-6.5 | -0.62 | 0.009 | 0.011 | -68.894
-6 | -0.565 | 0.00883 | 0.011 | -63.942
-5.5 | -0.508 | 0.0093 | 0.01 | -54.6
-5 | -0.45 | 0.00913 | 0.01 | -49.289
-4.5 | -0.391 | 0.00902 | 0.01 | -43.348
-4 | -0.331 | 0.0095 | 0.009 | -34.872
-3.5 | -0.271 | 0.00939 | 0.009 | -28.86
-3 | -0.21 | 0.00932 | 0.009 | -22.529
-2.5 | -0.148 | 0.00921 | 0.009 | -16.11
-2 | -0.087 | 0.00921 | 0.008 | -9.399
-1.5 | -0.024 | 0.00979 | 0.008 | -2.5
-1 | 0.038 | 0.00982 | 0.008 | 3.847
-0.5 | 0.1 | 0.01039 | 0.007 | 9.629
0 | 0.162 | 0.0103 | 0.007 | 15.735
0.5 | 0.224 | 0.01036 | 0.007 | 21.624
1 | 0.286 | 0.0088 | 0.006 | 32.513
1.5 | 0.348 | 0.00879 | 0.006 | 39.565
2 | 0.409 | 0.00875 | 0.006 | 46.787
2.5 | 0.47 | 0.00881 | 0.006 | 53.43
3 | 0.531 | 0.00893 | 0.005 | 59.498
3.5 | 0.592 | 0.00851 | 0.005 | 69.621
4 | 0.653 | 0.00863 | 0.005 | 75.628
4.5 | 0.713 | 0.00876 | 0.004 | 81.386
5 | 0.772 | 0.00917 | 0.004 | 84.213
5.5 | 0.831 | 0.00884 | 0.004 | 94.02
6 | 0.89 | 0.00899 | 0.003 | 98.965
6.5 | 0.948 | 0.00869 | 0.003 | 109.071
7 | 1.005 | 0.00916 | 0.003 | 109.786
7.5 | 1.062 | 0.01015 | 0.003 | 104.613
8 | 1.117 | 0.01021 | 0.002 | 109.492
8.5 | 1.172 | 0.01046 | 0.002 | 112.072
9 | 1.225 | 0.01067 | 0.002 | 114.848
9.5 | 1.277 | 0.01102 | 0.001 | 115.871
10 | 1.328 | 0.01145 | 0.001 | 115.925
10.5 | 1.376 | 0.01198 | 0.001 | 114.9
11 | 1.423 | 0.01257 | 0.001 | 113.229
11.5 | 1.467 | 0.01327 | 0 | 110.561
12 | 1.509 | 0.01406 | 0 | 107.321
12.5 | 1.547 | 0.01502 | 0 | 102.985
13 | 1.582 | 0.01631 | 0 | 96.989
13.5 | 1.613 | 0.01783 | -0.001 | 90.463
14 | 1.64 | 0.01976 | -0.001 | 82.996
14.5 | 1.661 | 0.0223 | -0.001 | 74.466
15 | 1.678 | 0.02531 | -0.001 | 66.294
15.5 | 1.688 | 0.02926 | -0.002 | 57.696
16 | 1.694 | 0.03399 | -0.002 | 49.855
16.5 | 1.696 | 0.03959 | -0.002 | 42.832
17 | 1.693 | 0.04633 | -0.002 | 36.543
17.5 | 1.687 | 0.05379 | -0.002 | 31.365
18 | 1.677 | 0.0619 | -0.003 | 27.092
18.5 | 1.665 | 0.07072 | -0.003 | 23.538
19 | 1.65 | 0.0798 | -0.003 | 20.681
19.5 | 1.634 | 0.08919 | -0.003 | 18.325
20 | 1.617 | 0.09858 | -0.003 | 16.404

## 92. Re 7M Mach 0.10 (2)
BIGFOIL.COM POLAR EXPORT
NACA32116
NACA32116 |  |  |  | Cl Max: | 1.8191 | at alpha= | 19 | deg
XFOIL ncrit=9 |  |  |  | L/D Max: | 138.854 | at alpha= | 10.5 | deg
Re: | 7000000 |  |  | Cd Min: | 0.04159 | at alpha= | 20 | deg
Mach: | 0.1 |  |  | Cl=0 at alpha= | -1.5805 | deg
|  |  |  | @ Cl=0.1, Cd= | 0.0073451
|  |  |  | @ Cl=0.4, Cd= | 0.0062781
|  |  |  | @ Cl=0.6, Cd= | 0.0064246
alpha (deg) | Cl | Cd | Cm | Cl/Cd
-20 | -1.6071 | 0.03213 | -0.0553 | -50.0187
-19.5 | -1.5948 | 0.02885 | -0.0539 | -55.279
-19 | -1.5776 | 0.02618 | -0.0521 | -60.2597
-18.5 | -1.5602 | 0.02373 | -0.0498 | -65.748
-18 | -1.5384 | 0.02174 | -0.0472 | -70.7636
-17.5 | -1.5143 | 0.02006 | -0.0443 | -75.4885
-17 | -1.4904 | 0.01852 | -0.041 | -80.4752
-16.5 | -1.4624 | 0.01735 | -0.0376 | -84.2882
-16 | -1.435 | 0.01629 | -0.0338 | -88.0909
-15.5 | -1.4075 | 0.01543 | -0.0295 | -91.2184
-15 | -1.3826 | 0.0146 | -0.0244 | -94.6986
-14.5 | -1.3591 | 0.01396 | -0.0186 | -97.3567
-14 | -1.3093 | 0.01328 | -0.018 | -98.5919
-13.5 | -1.2576 | 0.01243 | -0.0178 | -101.1746
-13 | -1.2024 | 0.01173 | -0.0181 | -102.5064
-12.5 | -1.155 | 0.01118 | -0.0166 | -103.3095
-12 | -1.1022 | 0.01066 | -0.016 | -103.3959
-11.5 | -1.0402 | 0.01015 | -0.0174 | -102.4828
-11 | -0.964 | 0.00962 | -0.0218 | -100.2079
-10.5 | -0.8648 | 0.00905 | -0.0312 | -95.558
-10 | -0.8075 | 0.00867 | -0.0314 | -93.1373
-9.5 | -0.7778 | 0.00852 | -0.0256 | -91.2911
-9 | -0.7375 | 0.00835 | -0.022 | -88.3234
-8.5 | -0.6944 | 0.00821 | -0.019 | -84.5798
-8 | -0.6487 | 0.00806 | -0.0165 | -80.4839
-7.5 | -0.6015 | 0.00793 | -0.0144 | -75.8512
-7 | -0.554 | 0.00776 | -0.0123 | -71.3918
-6.5 | -0.5049 | 0.00761 | -0.0105 | -66.3469
-6 | -0.4553 | 0.00751 | -0.0088 | -60.6258
-5.5 | -0.4053 | 0.00745 | -0.0072 | -54.4027
-5 | -0.3554 | 0.00739 | -0.0056 | -48.092
-4.5 | -0.3046 | 0.00732 | -0.0041 | -41.612
-4 | -0.2534 | 0.00731 | -0.0028 | -34.6648
-3.5 | -0.2015 | 0.00727 | -0.0016 | -27.7166
-3 | -0.1491 | 0.00722 | -0.0005 | -20.651
-2.5 | -0.0964 | 0.00722 | 0.0005 | -13.3518
-2 | -0.0443 | 0.00723 | 0.0017 | -6.1272
-1.5 | 0.0085 | 0.00724 | 0.0027 | 1.174
-1 | 0.0606 | 0.0073 | 0.0038 | 8.3014
-0.5 | 0.113 | 0.00736 | 0.0049 | 15.3533
0 | 0.1652 | 0.00743 | 0.006 | 22.2342
0.5 | 0.2035 | 0.00678 | 0.0098 | 30.0147
1 | 0.2459 | 0.00649 | 0.0127 | 37.8891
1.5 | 0.2922 | 0.00636 | 0.0149 | 45.9434
2 | 0.3403 | 0.00629 | 0.0168 | 54.1017
2.5 | 0.3907 | 0.00628 | 0.0183 | 62.2134
3 | 0.4393 | 0.00627 | 0.0201 | 70.0638
3.5 | 0.4891 | 0.00624 | 0.0216 | 78.3814
4 | 0.5403 | 0.00632 | 0.0229 | 85.4905
4.5 | 0.5896 | 0.00641 | 0.0245 | 91.9813
5 | 0.6396 | 0.00648 | 0.026 | 98.7037
5.5 | 0.689 | 0.00656 | 0.0277 | 105.0305
6 | 0.7364 | 0.00669 | 0.0297 | 110.0747
6.5 | 0.7828 | 0.00684 | 0.0319 | 114.4444
7 | 0.8309 | 0.00696 | 0.0337 | 119.3822
7.5 | 0.8805 | 0.00711 | 0.0352 | 123.8397
8 | 0.9408 | 0.0074 | 0.0341 | 127.1351
8.5 | 1.012 | 0.00773 | 0.0307 | 130.9185
9 | 1.0891 | 0.00805 | 0.0259 | 135.2919
9.5 | 1.1506 | 0.00843 | 0.0245 | 136.4887
10 | 1.2105 | 0.0088 | 0.0234 | 137.5568
10.5 | 1.2719 | 0.00916 | 0.022 | 138.8537
11 | 1.3274 | 0.00964 | 0.0217 | 137.6971
11.5 | 1.3725 | 0.0101 | 0.0236 | 135.8911
12 | 1.4315 | 0.0105 | 0.0225 | 136.3333
12.5 | 1.4867 | 0.01107 | 0.0219 | 134.2999
13 | 1.5421 | 0.01155 | 0.0214 | 133.5152
13.5 | 1.5948 | 0.01213 | 0.0211 | 131.4757
14 | 1.6445 | 0.01284 | 0.0212 | 128.0763
14.5 | 1.6652 | 0.01344 | 0.0271 | 123.8988
15 | 1.6846 | 0.01433 | 0.0325 | 117.5576
15.5 | 1.7099 | 0.01522 | 0.0367 | 112.3456
16 | 1.7298 | 0.01646 | 0.041 | 105.0911
16.5 | 1.7521 | 0.01782 | 0.0444 | 98.3221
17 | 1.7724 | 0.01952 | 0.0474 | 90.7992
17.5 | 1.787 | 0.02179 | 0.0502 | 82.0101
18 | 1.8006 | 0.02437 | 0.0523 | 73.8859
18.5 | 1.8117 | 0.0274 | 0.0538 | 66.1204
19 | 1.8191 | 0.03097 | 0.0548 | 58.7375
19.5 | 1.8177 | 0.03561 | 0.0553 | 51.0447
20 | 1.8057 | 0.04159 | 0.0548 | 43.4167

## 93. Re 7M Mach 0.25 (1)
BIGFOIL.COM POLAR EXPORT
NACA32116
NACA32116 |  |  |  | Cl Max: | 1.628 | at alpha= | 15 | deg
JavaFoil+Calcfoil stall+Eppler ext transition |  |  |  | L/D Max: | 112.959 | at alpha= | 6.5 | deg
Re: | 7000000 |  |  | Cd Min: | 0.00851 | at alpha= | 4.5 | deg
Mach: | 0.25 |  |  | Cl=0 at alpha= | -1.3047 | deg
|  |  |  | @ Cl=0.1, Cd= | 0.010499
|  |  |  | @ Cl=0.4, Cd= | 0.0089959
|  |  |  | @ Cl=0.6, Cd= | 0.0087222
alpha (deg) | Cl | Cd | Cm | Cl/Cd
-17 | -0.718 | 0.12713 | 0.008 | -5.65
-16.5 | -0.75 | 0.11948 | 0.008 | -6.28
-16 | -0.779 | 0.11288 | 0.008 | -6.898
-15.5 | -0.803 | 0.10673 | 0.008 | -7.524
-15 | -0.823 | 0.10063 | 0.008 | -8.181
-14.5 | -0.839 | 0.09488 | 0.008 | -8.844
-14 | -0.851 | 0.08919 | 0.008 | -9.536
-13.5 | -0.857 | 0.08376 | 0.008 | -10.237
-13 | -0.86 | 0.07882 | 0.008 | -10.907
-12.5 | -0.858 | 0.07335 | 0.008 | -11.693
-12 | -1.033 | 0.01347 | 0.014 | -76.688
-11.5 | -1.019 | 0.01284 | 0.014 | -79.331
-11 | -0.999 | 0.0123 | 0.014 | -81.257
-10.5 | -0.974 | 0.01184 | 0.013 | -82.328
-10 | -0.945 | 0.0114 | 0.013 | -82.894
-9.5 | -0.911 | 0.01101 | 0.013 | -82.685
-9 | -0.872 | 0.01065 | 0.013 | -81.945
-8.5 | -0.831 | 0.01032 | 0.012 | -80.476
-8 | -0.785 | 0.00881 | 0.012 | -89.148
-7.5 | -0.737 | 0.00912 | 0.012 | -80.85
-7 | -0.686 | 0.00893 | 0.011 | -76.86
-6.5 | -0.633 | 0.00926 | 0.011 | -68.354
-6 | -0.577 | 0.00905 | 0.011 | -63.785
-5.5 | -0.52 | 0.00891 | 0.011 | -58.312
-5 | -0.461 | 0.00934 | 0.01 | -49.345
-4.5 | -0.401 | 0.00919 | 0.01 | -43.608
-4 | -0.34 | 0.00909 | 0.01 | -37.393
-3.5 | -0.278 | 0.00897 | 0.009 | -30.99
-3 | -0.215 | 0.00946 | 0.009 | -22.771
-2.5 | -0.152 | 0.00938 | 0.009 | -16.241
-2 | -0.089 | 0.00937 | 0.008 | -9.488
-1.5 | -0.025 | 0.00938 | 0.008 | -2.679
-1 | 0.039 | 0.00946 | 0.008 | 4.102
-0.5 | 0.103 | 0.01055 | 0.008 | 9.739
0 | 0.167 | 0.00998 | 0.007 | 16.687
0.5 | 0.23 | 0.01002 | 0.007 | 22.969
1 | 0.294 | 0.00856 | 0.007 | 34.302
1.5 | 0.357 | 0.00903 | 0.006 | 39.546
2 | 0.42 | 0.00898 | 0.006 | 46.797
2.5 | 0.483 | 0.00902 | 0.006 | 53.513
3 | 0.545 | 0.0086 | 0.005 | 63.443
3.5 | 0.608 | 0.00874 | 0.005 | 69.533
4 | 0.67 | 0.00888 | 0.005 | 75.375
4.5 | 0.731 | 0.00851 | 0.004 | 85.876
5 | 0.792 | 0.00894 | 0.004 | 88.612
5.5 | 0.852 | 0.00868 | 0.004 | 98.11
6 | 0.912 | 0.00884 | 0.004 | 103.168
6.5 | 0.971 | 0.00859 | 0.003 | 112.959
7 | 1.029 | 0.01005 | 0.003 | 102.324
7.5 | 1.086 | 0.0106 | 0.003 | 102.425
8 | 1.141 | 0.01077 | 0.002 | 106.009
8.5 | 1.196 | 0.01094 | 0.002 | 109.27
9 | 1.249 | 0.01135 | 0.002 | 109.983
9.5 | 1.3 | 0.01174 | 0.001 | 110.684
10 | 1.349 | 0.01229 | 0.001 | 109.779
10.5 | 1.396 | 0.01291 | 0.001 | 108.06
11 | 1.439 | 0.01377 | 0.001 | 104.546
11.5 | 1.48 | 0.01472 | 0 | 100.555
12 | 1.517 | 0.01584 | 0 | 95.754
12.5 | 1.549 | 0.01742 | 0 | 88.927
13 | 1.577 | 0.01934 | 0 | 81.505
13.5 | 1.599 | 0.02175 | -0.001 | 73.524
14 | 1.614 | 0.02513 | -0.001 | 64.234
14.5 | 1.625 | 0.02916 | -0.001 | 55.728
15 | 1.628 | 0.03428 | -0.001 | 47.497
15.5 | 1.625 | 0.04059 | -0.002 | 40.027
16 | 1.616 | 0.04786 | -0.002 | 33.775
16.5 | 1.601 | 0.0564 | -0.002 | 28.387
17 | 1.581 | 0.06615 | -0.002 | 23.903
17.5 | 1.558 | 0.07642 | -0.002 | 20.388
18 | 1.528 | 0.08735 | -0.002 | 17.495
18.5 | 1.495 | 0.09855 | -0.003 | 15.169
19 | 1.459 | 0.1096 | -0.003 | 13.311
19.5 | 1.419 | 0.12074 | -0.003 | 11.755
20 | 1.376 | 0.13211 | -0.003 | 10.414

## 94. Re 7M Mach 0.25 (2)
BIGFOIL.COM POLAR EXPORT
NACA32116
NACA32116 |  |  |  | Cl Max: | 1.7923 | at alpha= | 18 | deg
XFOIL ncrit=9 |  |  |  | L/D Max: | 135.593 | at alpha= | 10 | deg
Re: | 7000000 |  |  | Cd Min: | 0.06514 | at alpha= | 20 | deg
Mach: | 0.25 |  |  | Cl=0 at alpha= | -1.5929 | deg
|  |  |  | @ Cl=0.1, Cd= | 0.0074172
|  |  |  | @ Cl=0.4, Cd= | 0.00639
|  |  |  | @ Cl=0.6, Cd= | 0.00652
alpha (deg) | Cl | Cd | Cm | Cl/Cd
-20 | -1.4388 | 0.06026 | -0.0636 | -23.8765
-19.5 | -1.452 | 0.05269 | -0.0657 | -27.5574
-19 | -1.4618 | 0.04582 | -0.0669 | -31.9031
-18.5 | -1.4716 | 0.03944 | -0.067 | -37.3124
-18 | -1.4737 | 0.03417 | -0.0661 | -43.1285
-17.5 | -1.4632 | 0.03024 | -0.0644 | -48.3862
-17 | -1.4525 | 0.02667 | -0.0619 | -54.4619
-16.5 | -1.4342 | 0.02392 | -0.0588 | -59.9582
-16 | -1.4126 | 0.02162 | -0.0553 | -65.3377
-15.5 | -1.3875 | 0.01979 | -0.0513 | -70.1112
-15 | -1.3685 | 0.01794 | -0.0461 | -76.2821
-14.5 | -1.3437 | 0.01667 | -0.0407 | -80.6059
-14 | -1.3212 | 0.01552 | -0.0345 | -85.1289
-13.5 | -1.2845 | 0.0145 | -0.0305 | -88.5862
-13 | -1.2295 | 0.01353 | -0.0297 | -90.8721
-12.5 | -1.1742 | 0.01254 | -0.029 | -93.6364
-12 | -1.1288 | 0.01169 | -0.026 | -96.5612
-11.5 | -1.0695 | 0.01098 | -0.0257 | -97.4044
-11 | -1.0004 | 0.01033 | -0.0272 | -96.8441
-10.5 | -0.8994 | 0.00963 | -0.0356 | -93.3956
-10 | -0.8047 | 0.00911 | -0.0426 | -88.3315
-9.5 | -0.7776 | 0.0089 | -0.0355 | -87.3708
-9 | -0.7477 | 0.00865 | -0.0289 | -86.4393
-8.5 | -0.7075 | 0.00847 | -0.0245 | -83.5301
-8 | -0.6621 | 0.00827 | -0.0212 | -80.0605
-7.5 | -0.6146 | 0.00811 | -0.0183 | -75.783
-7 | -0.5654 | 0.00798 | -0.0158 | -70.8521
-6.5 | -0.516 | 0.00777 | -0.0134 | -66.4093
-6 | -0.4654 | 0.00764 | -0.0112 | -60.9162
-5.5 | -0.4144 | 0.00755 | -0.0092 | -54.8874
-5 | -0.3629 | 0.00751 | -0.0073 | -48.3222
-4.5 | -0.3109 | 0.00741 | -0.0056 | -41.9568
-4 | -0.2585 | 0.00738 | -0.0039 | -35.0271
-3.5 | -0.2051 | 0.00735 | -0.0025 | -27.9048
-3 | -0.1513 | 0.00728 | -0.0012 | -20.783
-2.5 | -0.0976 | 0.00729 | 0.0002 | -13.3882
-2 | -0.0438 | 0.00729 | 0.0014 | -6.0082
-1.5 | 0.01 | 0.00733 | 0.0027 | 1.3643
-1 | 0.0639 | 0.00737 | 0.0039 | 8.6703
-0.5 | 0.1174 | 0.00744 | 0.0052 | 15.7796
0 | 0.1709 | 0.00753 | 0.0065 | 22.6959
0.5 | 0.2112 | 0.00697 | 0.0103 | 30.3013
1 | 0.2537 | 0.0066 | 0.0137 | 38.4394
1.5 | 0.3012 | 0.00648 | 0.0161 | 46.4815
2 | 0.3506 | 0.00639 | 0.0182 | 54.867
2.5 | 0.4017 | 0.00639 | 0.02 | 62.8638
3 | 0.4522 | 0.00635 | 0.022 | 71.2126
3.5 | 0.5036 | 0.00635 | 0.0238 | 79.3071
4 | 0.555 | 0.00645 | 0.0255 | 86.0465
4.5 | 0.6064 | 0.00653 | 0.0274 | 92.8637
5 | 0.6582 | 0.00661 | 0.0291 | 99.5764
5.5 | 0.7073 | 0.00672 | 0.0314 | 105.253
6 | 0.7551 | 0.00688 | 0.034 | 109.7529
6.5 | 0.8036 | 0.00699 | 0.0365 | 114.9642
7 | 0.8515 | 0.00713 | 0.0392 | 119.425
7.5 | 0.9029 | 0.00736 | 0.041 | 122.6766
8 | 0.9731 | 0.00769 | 0.0387 | 126.541
8.5 | 1.0542 | 0.00804 | 0.0342 | 131.1194
9 | 1.1318 | 0.00848 | 0.0304 | 133.467
9.5 | 1.1909 | 0.00889 | 0.0306 | 133.9595
10 | 1.2583 | 0.00928 | 0.0291 | 135.5927
10.5 | 1.3158 | 0.00979 | 0.0296 | 134.4025
11 | 1.3631 | 0.01029 | 0.0321 | 132.4684
11.5 | 1.426 | 0.01076 | 0.0315 | 132.5279
12 | 1.4849 | 0.0114 | 0.0314 | 130.2544
12.5 | 1.5441 | 0.012 | 0.0314 | 128.675
13 | 1.5996 | 0.01274 | 0.0318 | 125.5573
13.5 | 1.6446 | 0.01357 | 0.034 | 121.1938
14 | 1.6686 | 0.01437 | 0.0399 | 116.1169
14.5 | 1.6876 | 0.01563 | 0.0457 | 107.9718
15 | 1.7144 | 0.01683 | 0.0501 | 101.8657
15.5 | 1.7345 | 0.01853 | 0.0545 | 93.605
16 | 1.754 | 0.02058 | 0.0581 | 85.2284
16.5 | 1.7709 | 0.02312 | 0.061 | 76.596
17 | 1.7838 | 0.02622 | 0.0633 | 68.032
17.5 | 1.7919 | 0.03002 | 0.0648 | 59.6902
18 | 1.7923 | 0.03474 | 0.0656 | 51.5918
18.5 | 1.7877 | 0.04026 | 0.0655 | 44.4039
19 | 1.7725 | 0.04707 | 0.0644 | 37.6567
19.5 | 1.7461 | 0.05533 | 0.0622 | 31.5579
20 | 1.7085 | 0.06514 | 0.0588 | 26.2281

## 95. Re 7M Mach 0.50 (1)
BIGFOIL.COM POLAR EXPORT
NACA32116
NACA32116 |  |  |  | Cl Max: | 1.324 | at alpha= | 10 | deg
JavaFoil+Calcfoil stall+Eppler ext transition |  |  |  | L/D Max: | 92.397 | at alpha= | 6 | deg
Re: | 7000000 |  |  | Cd Min: | 0.0081 | at alpha= | 3.5 | deg
Mach: | 0.5 |  |  | Cl=0 at alpha= | -1.3028 | deg
|  |  |  | @ Cl=0.1, Cd= | 0.0097787
|  |  |  | @ Cl=0.4, Cd= | 0.0084143
|  |  |  | @ Cl=0.6, Cd= | 0.0083528
alpha (deg) | Cl | Cd | Cm | Cl/Cd
-20 | -1.137 | 0.06307 | 0.018 | -18.037
-19.5 | -1.124 | 0.05137 | 0.019 | -21.887
-19 | -0.966 | 0.13856 | 0.011 | -6.973
-18.5 | -0.94 | 0.1301 | 0.011 | -7.229
-18 | -1.048 | 0.04012 | 0.018 | -26.134
-17.5 | -1.011 | 0.04289 | 0.018 | -23.558
-17 | -0.86 | 0.11652 | 0.01 | -7.383
-16.5 | -0.834 | 0.10947 | 0.01 | -7.623
-16 | -0.948 | 0.02709 | 0.018 | -34.993
-15.5 | -0.78 | 0.10366 | 0.01 | -7.523
-15 | -0.753 | 0.09769 | 0.009 | -7.71
-14.5 | -0.728 | 0.09076 | 0.01 | -8.017
-14 | -0.699 | 0.09096 | 0.009 | -7.687
-13.5 | -0.672 | 0.08631 | 0.009 | -7.785
-13 | -0.645 | 0.08081 | 0.009 | -7.986
-12.5 | -0.619 | 0.0746 | 0.009 | -8.303
-12 | -0.591 | 0.07494 | 0.008 | -7.881
-11.5 | -0.564 | 0.07025 | 0.008 | -8.023
-11 | -0.536 | 0.0696 | 0.008 | -7.703
-10.5 | -0.509 | 0.06531 | 0.007 | -7.792
-10 | -0.482 | 0.06017 | 0.007 | -8.011
-9.5 | -0.454 | 0.05965 | 0.007 | -7.611
-9 | -0.427 | 0.05507 | 0.007 | -7.754
-8.5 | -0.399 | 0.05332 | 0.007 | -7.49
-8 | -0.561 | 0.05007 | 0.007 | -11.198
-7.5 | -0.584 | 0.04564 | 0.007 | -12.8
-7 | -0.702 | 0.01107 | 0.013 | -63.421
-6.5 | -0.667 | 0.01064 | 0.012 | -62.689
-6 | -0.619 | 0.01034 | 0.012 | -59.855
-5.5 | -0.564 | 0.00888 | 0.012 | -63.529
-5 | -0.504 | 0.00915 | 0.011 | -55.115
-4.5 | -0.441 | 0.00899 | 0.011 | -49.097
-4 | -0.376 | 0.00934 | 0.011 | -40.23
-3.5 | -0.308 | 0.0088 | 0.01 | -35.038
-3 | -0.24 | 0.0087 | 0.01 | -27.546
-2.5 | -0.17 | 0.0092 | 0.01 | -18.459
-2 | -0.099 | 0.00911 | 0.009 | -10.879
-1.5 | -0.028 | 0.00915 | 0.009 | -3.066
-1 | 0.043 | 0.00966 | 0.009 | 4.486
-0.5 | 0.115 | 0.00981 | 0.008 | 11.685
0 | 0.186 | 0.00974 | 0.008 | 19.058
0.5 | 0.257 | 0.00977 | 0.008 | 26.246
1 | 0.327 | 0.00885 | 0.007 | 36.968
1.5 | 0.397 | 0.00841 | 0.007 | 47.251
2 | 0.467 | 0.00851 | 0.007 | 54.881
2.5 | 0.537 | 0.00864 | 0.006 | 62.136
3 | 0.605 | 0.00833 | 0.006 | 72.664
3.5 | 0.673 | 0.0081 | 0.006 | 83.184
4 | 0.741 | 0.00953 | 0.005 | 77.759
4.5 | 0.807 | 0.00978 | 0.005 | 82.554
5 | 0.872 | 0.01007 | 0.005 | 86.58
5.5 | 0.935 | 0.01042 | 0.004 | 89.781
6 | 0.997 | 0.01079 | 0.004 | 92.397
6.5 | 1.056 | 0.01156 | 0.004 | 91.388
7 | 1.113 | 0.01212 | 0.003 | 91.804
7.5 | 1.166 | 0.0131 | 0.003 | 88.999
8 | 1.214 | 0.01407 | 0.003 | 86.282
8.5 | 1.256 | 0.01513 | 0.002 | 83.022
9 | 1.291 | 0.01652 | 0.002 | 78.145
9.5 | 1.315 | 0.01876 | 0.002 | 70.063
10 | 1.324 | 0.02215 | 0.001 | 59.771
10.5 | 1.315 | 0.02732 | 0.001 | 48.129
11 | 1.28 | 0.03644 | 0.001 | 35.126
11.5 | 1.203 | 0.05099 | 0 | 23.591
12 | 1.014 | 0.07633 | 0 | 13.285
12.5 | 0.798 | 0.08905 | 0 | 8.966
13 | 0.822 | 0.0957 | 0 | 8.586
13.5 | 0.845 | 0.10126 | -0.001 | 8.346
14 | 0.868 | 0.10438 | -0.001 | 8.311
14.5 | 0.9 | 0.11021 | -0.001 | 8.17
15 | 0.926 | 0.11467 | -0.001 | 8.072

## 96. Re 7M Mach 0.50 (2)
BIGFOIL.COM POLAR EXPORT
NACA32116
NACA32116 |  |  |  | Cl Max: | 1.2206 | at alpha= | 8.5 | deg
XFOIL ncrit=9 |  |  |  | L/D Max: | 121.212 | at alpha= | 8.5 | deg
Re: | 7000000 |  |  | Cd Min: | 0.14147 | at alpha= | -15 | deg
Mach: | 0.5 |  |  | Cl=0 at alpha= | -1.6664 | deg
|  |  |  | @ Cl=0.1, Cd= | 0.0077736
|  |  |  | @ Cl=0.4, Cd= | 0.0068388
|  |  |  | @ Cl=0.6, Cd= | 0.0069647
alpha (deg) | Cl | Cd | Cm | Cl/Cd
-15 | -0.5295 | 0.14147 | -0.0152 | -3.7428
-14.5 | -0.5367 | 0.12966 | -0.0208 | -4.1393
-14 | -0.5378 | 0.11961 | -0.0255 | -4.4963
-13.5 | -0.5517 | 0.10755 | -0.0313 | -5.1297
-13 | -0.5638 | 0.09568 | -0.037 | -5.8926
-12.5 | -0.5961 | 0.08056 | -0.0459 | -7.3995
-12 | -0.6343 | 0.0671 | -0.0545 | -9.4531
-11.5 | -0.655 | 0.05694 | -0.061 | -11.5033
-11 | -0.6798 | 0.04578 | -0.0701 | -14.8493
-10.5 | -0.7148 | 0.0373 | -0.0719 | -19.1635
-10 | -0.7307 | 0.02902 | -0.0744 | -25.1792
-9.5 | -0.6782 | 0.0194 | -0.0856 | -34.9588
-9 | -0.6602 | 0.01361 | -0.0794 | -48.5084
-8.5 | -0.6577 | 0.01151 | -0.0682 | -57.1416
-8 | -0.6417 | 0.01033 | -0.0577 | -62.12
-7.5 | -0.613 | 0.00958 | -0.0486 | -63.9875
-7 | -0.5748 | 0.00908 | -0.0409 | -63.304
-6.5 | -0.5338 | 0.00867 | -0.0338 | -61.5686
-6 | -0.4923 | 0.00844 | -0.0268 | -58.3294
-5.5 | -0.4426 | 0.00817 | -0.0216 | -54.1738
-5 | -0.3884 | 0.00801 | -0.0174 | -48.4894
-4.5 | -0.3314 | 0.00787 | -0.0139 | -42.1093
-4 | -0.2748 | 0.00778 | -0.0106 | -35.3213
-3.5 | -0.2169 | 0.00769 | -0.0076 | -28.2055
-3 | -0.1574 | 0.00763 | -0.0051 | -20.6291
-2.5 | -0.0985 | 0.0076 | -0.0025 | -12.9605
-2 | -0.0397 | 0.00763 | 0 | -5.2031
-1.5 | 0.0198 | 0.00765 | 0.0022 | 2.5882
-1 | 0.0789 | 0.00773 | 0.0045 | 10.207
-0.5 | 0.137 | 0.00785 | 0.007 | 17.4522
0 | 0.1952 | 0.00799 | 0.0094 | 24.4305
0.5 | 0.2543 | 0.00809 | 0.0117 | 31.4339
1 | 0.2898 | 0.00722 | 0.0184 | 40.1385
1.5 | 0.3388 | 0.00697 | 0.0226 | 48.6083
2 | 0.3933 | 0.00684 | 0.026 | 57.5
2.5 | 0.4503 | 0.00683 | 0.029 | 65.9297
3 | 0.505 | 0.00688 | 0.0325 | 73.4012
3.5 | 0.5615 | 0.00691 | 0.0358 | 81.259
4 | 0.6178 | 0.00699 | 0.0393 | 88.3834
4.5 | 0.6719 | 0.00714 | 0.0434 | 94.1036
5 | 0.7212 | 0.00728 | 0.0485 | 99.0659
5.5 | 0.7662 | 0.0074 | 0.0547 | 103.5405
6 | 0.8109 | 0.0076 | 0.061 | 106.6974
6.5 | 0.8548 | 0.00786 | 0.0674 | 108.7532
7 | 0.9297 | 0.00823 | 0.0681 | 112.9648
7.5 | 1.0489 | 0.00881 | 0.0606 | 119.0579
8 | 1.1414 | 0.00948 | 0.0585 | 120.4008
8.5 | 1.2206 | 0.01007 | 0.0594 | 121.2115

## 97. Re 8M Mach 0.00 (1)
BIGFOIL.COM POLAR EXPORT
NACA32116
NACA32116 |  |  |  | Cl Max: | 1.709 | at alpha= | 16.5 | deg
JavaFoil+Calcfoil stall+Eppler ext transition |  |  |  | L/D Max: | 118.863 | at alpha= | 10 | deg
Re: | 8000000 |  |  | Cd Min: | 0.00863 | at alpha= | 2 | deg
Mach: | 0 |  |  | Cl=0 at alpha= | -1.3064 | deg
|  |  |  | @ Cl=0.1, Cd= | 0.01012
|  |  |  | @ Cl=0.4, Cd= | 0.0086954
|  |  |  | @ Cl=0.6, Cd= | 0.0088871
alpha (deg) | Cl | Cd | Cm | Cl/Cd
-20 | -0.926 | 0.15192 | 0.01 | -6.098
-19.5 | -0.938 | 0.14483 | 0.009 | -6.478
-19 | -0.949 | 0.13851 | 0.009 | -6.848
-18.5 | -0.958 | 0.13207 | 0.009 | -7.25
-18 | -0.965 | 0.12584 | 0.009 | -7.67
-17.5 | -0.971 | 0.11991 | 0.009 | -8.099
-17 | -0.975 | 0.11399 | 0.009 | -8.555
-16.5 | -0.978 | 0.10808 | 0.009 | -9.047
-16 | -0.979 | 0.10209 | 0.009 | -9.586
-15.5 | -1.161 | 0.01899 | 0.015 | -61.129
-15 | -1.166 | 0.01668 | 0.015 | -69.945
-14.5 | -1.164 | 0.01539 | 0.015 | -75.625
-14 | -1.156 | 0.01445 | 0.015 | -80.018
-13.5 | -1.144 | 0.0137 | 0.015 | -83.503
-13 | -1.128 | 0.0131 | 0.014 | -86.094
-12.5 | -1.108 | 0.01255 | 0.014 | -88.224
-12 | -1.082 | 0.01211 | 0.014 | -89.402
-11.5 | -1.054 | 0.01166 | 0.014 | -90.356
-11 | -1.022 | 0.01127 | 0.013 | -90.717
-10.5 | -0.988 | 0.01094 | 0.013 | -90.289
-10 | -0.95 | 0.01058 | 0.013 | -89.782
-9.5 | -0.91 | 0.01027 | 0.013 | -88.602
-9 | -0.866 | 0.00873 | 0.012 | -99.226
-8.5 | -0.821 | 0.00903 | 0.012 | -90.912
-8 | -0.773 | 0.00884 | 0.012 | -87.412
-7.5 | -0.723 | 0.00866 | 0.011 | -83.478
-7 | -0.671 | 0.00901 | 0.011 | -74.506
-6.5 | -0.618 | 0.00882 | 0.011 | -70.001
-6 | -0.562 | 0.00925 | 0.011 | -60.755
-5.5 | -0.506 | 0.00907 | 0.01 | -55.762
-5 | -0.448 | 0.00898 | 0.01 | -49.869
-4.5 | -0.389 | 0.00884 | 0.01 | -44.015
-4 | -0.33 | 0.00927 | 0.009 | -35.59
-3.5 | -0.27 | 0.0092 | 0.009 | -29.301
-3 | -0.209 | 0.0091 | 0.009 | -22.95
-2.5 | -0.148 | 0.0091 | 0.008 | -16.232
-2 | -0.086 | 0.00961 | 0.008 | -8.966
-1.5 | -0.024 | 0.00966 | 0.008 | -2.521
-1 | 0.038 | 0.00961 | 0.008 | 3.913
-0.5 | 0.1 | 0.01012 | 0.007 | 9.828
0 | 0.161 | 0.01009 | 0.007 | 15.989
0.5 | 0.223 | 0.01011 | 0.007 | 22.067
1 | 0.285 | 0.00919 | 0.006 | 30.956
1.5 | 0.346 | 0.0092 | 0.006 | 37.599
2 | 0.407 | 0.00863 | 0.006 | 47.179
2.5 | 0.468 | 0.00868 | 0.006 | 53.966
3 | 0.529 | 0.00879 | 0.005 | 60.19
3.5 | 0.589 | 0.00886 | 0.005 | 66.536
4 | 0.65 | 0.00901 | 0.005 | 72.068
4.5 | 0.709 | 0.00892 | 0.004 | 79.553
5 | 0.769 | 0.00904 | 0.004 | 85.04
5.5 | 0.828 | 0.00871 | 0.004 | 95.06
6 | 0.886 | 0.00882 | 0.003 | 100.522
6.5 | 0.944 | 0.00886 | 0.003 | 106.586
7 | 1.001 | 0.00946 | 0.003 | 105.861
7.5 | 1.058 | 0.00905 | 0.003 | 116.859
8 | 1.113 | 0.01006 | 0.002 | 110.642
8.5 | 1.168 | 0.01016 | 0.002 | 114.971
9 | 1.221 | 0.01043 | 0.002 | 117.111
9.5 | 1.273 | 0.01075 | 0.001 | 118.503
10 | 1.324 | 0.01114 | 0.001 | 118.863
10.5 | 1.373 | 0.01163 | 0.001 | 118.078
11 | 1.42 | 0.01219 | 0.001 | 116.49
11.5 | 1.465 | 0.01281 | 0 | 114.356
12 | 1.508 | 0.01353 | 0 | 111.439
12.5 | 1.547 | 0.01445 | 0 | 107.052
13 | 1.583 | 0.01557 | 0 | 101.649
13.5 | 1.616 | 0.01689 | -0.001 | 95.667
14 | 1.643 | 0.01874 | -0.001 | 87.682
14.5 | 1.666 | 0.02094 | -0.001 | 79.566
15 | 1.685 | 0.02363 | -0.001 | 71.327
15.5 | 1.697 | 0.0273 | -0.002 | 62.166
16 | 1.706 | 0.03156 | -0.002 | 54.048
16.5 | 1.709 | 0.03695 | -0.002 | 46.237
17 | 1.709 | 0.04299 | -0.002 | 39.754
17.5 | 1.705 | 0.05002 | -0.002 | 34.094
18 | 1.698 | 0.05773 | -0.003 | 29.408
18.5 | 1.688 | 0.06599 | -0.003 | 25.578
19 | 1.677 | 0.07455 | -0.003 | 22.489
19.5 | 1.663 | 0.0836 | -0.003 | 19.898
20 | 1.65 | 0.09226 | -0.003 | 17.882

## 98. Re 8M Mach 0.00 (2)
BIGFOIL.COM POLAR EXPORT
NACA32116
NACA32116 |  |  |  | Cl Max: | 1.8334 | at alpha= | 19.5 | deg
XFOIL ncrit=9 |  |  |  | L/D Max: | 143.33 | at alpha= | 10.5 | deg
Re: | 8000000 |  |  | Cd Min: | 0.03694 | at alpha= | 20 | deg
Mach: | 0 |  |  | Cl=0 at alpha= | -1.5635 | deg
|  |  |  | @ Cl=0.1, Cd= | 0.0072215
|  |  |  | @ Cl=0.4, Cd= | 0.0061927
|  |  |  | @ Cl=0.6, Cd= | 0.0063075
alpha (deg) | Cl | Cd | Cm | Cl/Cd
-20 | -1.6376 | 0.0278 | -0.0511 | -58.9065
-19.5 | -1.6222 | 0.02515 | -0.0492 | -64.501
-19 | -1.6025 | 0.023 | -0.047 | -69.6739
-18.5 | -1.5827 | 0.02101 | -0.0444 | -75.3308
-18 | -1.5591 | 0.01942 | -0.0416 | -80.2832
-17.5 | -1.5336 | 0.01805 | -0.0385 | -84.964
-17 | -1.5074 | 0.01685 | -0.0351 | -89.4599
-16.5 | -1.4785 | 0.0159 | -0.0316 | -92.9874
-16 | -1.4515 | 0.01505 | -0.0275 | -96.4452
-15.5 | -1.4245 | 0.01434 | -0.023 | -99.3375
-15 | -1.4008 | 0.01369 | -0.0175 | -102.3229
-14.5 | -1.356 | 0.01307 | -0.0161 | -103.749
-14 | -1.3022 | 0.01247 | -0.0165 | -104.4266
-13.5 | -1.2489 | 0.01178 | -0.0167 | -106.0187
-13 | -1.1954 | 0.01113 | -0.0168 | -107.4034
-12.5 | -1.1535 | 0.01064 | -0.0141 | -108.4117
-11.5 | -1.0264 | 0.00964 | -0.018 | -106.473
-11 | -0.9351 | 0.00909 | -0.026 | -102.8713
-10.5 | -0.8489 | 0.00865 | -0.0328 | -98.1387
-10 | -0.8209 | 0.00854 | -0.0267 | -96.1241
-9.5 | -0.7843 | 0.00834 | -0.0225 | -94.0408
-8.5 | -0.6981 | 0.00801 | -0.0168 | -87.1536
-8 | -0.6517 | 0.00786 | -0.0147 | -82.9135
-7.5 | -0.6041 | 0.00774 | -0.0127 | -78.0491
-7 | -0.5554 | 0.0076 | -0.011 | -73.0789
-6.5 | -0.5066 | 0.00745 | -0.0092 | -68
-6 | -0.457 | 0.00735 | -0.0077 | -62.1769
-5.5 | -0.4072 | 0.0073 | -0.0062 | -55.7808
-5 | -0.3567 | 0.00726 | -0.0048 | -49.1322
-4.5 | -0.3062 | 0.00719 | -0.0034 | -42.5869
-4 | -0.2552 | 0.00718 | -0.0021 | -35.5432
-3.5 | -0.2026 | 0.00714 | -0.0011 | -28.3754
-3 | -0.1506 | 0.0071 | 0 | -21.2113
-2.5 | -0.0981 | 0.00709 | 0.001 | -13.8364
-2 | -0.0461 | 0.00711 | 0.0021 | -6.4838
-1.5 | 0.0067 | 0.00713 | 0.003 | 0.93969
-1 | 0.0586 | 0.00719 | 0.0041 | 8.1502
-0.5 | 0.1112 | 0.00723 | 0.005 | 15.3804
0 | 0.1634 | 0.0073 | 0.006 | 22.3836
0.5 | 0.2038 | 0.0068 | 0.0093 | 29.9706
1 | 0.2464 | 0.00644 | 0.0122 | 38.2609
1.5 | 0.2931 | 0.0063 | 0.0142 | 46.5238
2 | 0.3411 | 0.00622 | 0.0161 | 54.8392
2.5 | 0.3911 | 0.0062 | 0.0175 | 63.0806
3 | 0.44 | 0.00616 | 0.0191 | 71.4286
3.5 | 0.4899 | 0.00613 | 0.0206 | 79.9184
4 | 0.5407 | 0.00622 | 0.0218 | 86.9293
4.5 | 0.5905 | 0.0063 | 0.0233 | 93.7302
5 | 0.641 | 0.00634 | 0.0246 | 101.1041
5.5 | 0.6906 | 0.00643 | 0.026 | 107.4028
6 | 0.7377 | 0.00656 | 0.0279 | 112.4543
6.5 | 0.7854 | 0.00669 | 0.0298 | 117.3991
7 | 0.8322 | 0.00678 | 0.0317 | 122.7434
7.5 | 0.879 | 0.00693 | 0.0337 | 126.8398
8 | 0.9287 | 0.00716 | 0.0349 | 129.7067
8.5 | 0.9934 | 0.00741 | 0.0327 | 134.0621
9 | 1.0711 | 0.00774 | 0.0276 | 138.385
9.5 | 1.1421 | 0.00814 | 0.0238 | 140.3071
10 | 1.1984 | 0.00844 | 0.0234 | 141.9905
10.5 | 1.2613 | 0.0088 | 0.0214 | 143.3295
11 | 1.3177 | 0.00926 | 0.0208 | 142.3002
11.5 | 1.3703 | 0.00967 | 0.0209 | 141.7063
12 | 1.4185 | 0.01008 | 0.0219 | 140.7242
12.5 | 1.4733 | 0.01062 | 0.0212 | 138.7288
13 | 1.5289 | 0.01105 | 0.0204 | 138.362
13.5 | 1.5804 | 0.01166 | 0.0202 | 135.5403
14 | 1.6314 | 0.01222 | 0.02 | 133.5025
14.5 | 1.6705 | 0.01291 | 0.0219 | 129.3958
15 | 1.6907 | 0.0136 | 0.0274 | 124.3162
15.5 | 1.7139 | 0.01441 | 0.0319 | 118.9382
16 | 1.7337 | 0.01552 | 0.0364 | 111.7075
16.5 | 1.7576 | 0.01661 | 0.04 | 105.8158
17 | 1.7748 | 0.01825 | 0.0436 | 97.2493
17.5 | 1.7926 | 0.02011 | 0.0464 | 89.1397
18 | 1.8085 | 0.02231 | 0.0487 | 81.0623
18.5 | 1.8199 | 0.02503 | 0.0507 | 72.7087
19 | 1.8303 | 0.02811 | 0.052 | 65.1121
19.5 | 1.8334 | 0.03202 | 0.0529 | 57.258
20 | 1.8292 | 0.03694 | 0.0531 | 49.5181

## 99. Re 8M Mach 0.10 (1)
BIGFOIL.COM POLAR EXPORT
NACA32116
NACA32116 |  |  |  | Cl Max: | 1.696 | at alpha= | 16 | deg
JavaFoil+Calcfoil stall+Eppler ext transition |  |  |  | L/D Max: | 117.863 | at alpha= | 10 | deg
Re: | 8000000 |  |  | Cd Min: | 0.0085 | at alpha= | 4 | deg
Mach: | 0.1 |  |  | Cl=0 at alpha= | -1.3064 | deg
|  |  |  | @ Cl=0.1, Cd= | 0.01013
|  |  |  | @ Cl=0.4, Cd= | 0.0086915
|  |  |  | @ Cl=0.6, Cd= | 0.0088475
alpha (deg) | Cl | Cd | Cm | Cl/Cd
-19.5 | -0.896 | 0.14719 | 0.009 | -6.086
-19 | -0.909 | 0.14056 | 0.009 | -6.47
-18.5 | -0.922 | 0.13403 | 0.009 | -6.877
-18 | -0.932 | 0.12755 | 0.009 | -7.31
-17.5 | -0.941 | 0.12133 | 0.009 | -7.759
-17 | -0.949 | 0.11539 | 0.009 | -8.221
-16.5 | -0.954 | 0.10951 | 0.009 | -8.71
-16 | -0.957 | 0.10384 | 0.009 | -9.215
-15.5 | -0.958 | 0.09809 | 0.009 | -9.767
-15 | -1.141 | 0.01786 | 0.015 | -63.919
-14.5 | -1.146 | 0.01595 | 0.015 | -71.859
-14 | -1.142 | 0.0148 | 0.015 | -77.161
-13.5 | -1.133 | 0.01397 | 0.015 | -81.129
-13 | -1.119 | 0.01332 | 0.014 | -84.055
-12.5 | -1.101 | 0.01276 | 0.014 | -86.295
-12 | -1.078 | 0.01227 | 0.014 | -87.825
-11.5 | -1.051 | 0.01178 | 0.014 | -89.195
-11 | -1.021 | 0.01138 | 0.013 | -89.712
-10.5 | -0.987 | 0.01101 | 0.013 | -89.629
-10 | -0.95 | 0.01066 | 0.013 | -89.139
-9.5 | -0.91 | 0.01037 | 0.013 | -87.83
-9 | -0.868 | 0.0088 | 0.012 | -98.649
-8.5 | -0.823 | 0.00858 | 0.012 | -95.848
-8 | -0.775 | 0.00891 | 0.012 | -87.038
-7.5 | -0.725 | 0.00873 | 0.011 | -83.05
-7 | -0.674 | 0.00907 | 0.011 | -74.249
-6.5 | -0.62 | 0.00888 | 0.011 | -69.855
-6 | -0.565 | 0.00933 | 0.011 | -60.529
-5.5 | -0.508 | 0.00914 | 0.01 | -55.582
-5 | -0.45 | 0.00897 | 0.01 | -50.151
-4.5 | -0.391 | 0.00887 | 0.01 | -44.09
-4 | -0.331 | 0.00936 | 0.009 | -35.415
-3.5 | -0.271 | 0.00925 | 0.009 | -29.301
-3 | -0.21 | 0.00913 | 0.009 | -22.995
-2.5 | -0.148 | 0.00909 | 0.009 | -16.337
-2 | -0.087 | 0.00909 | 0.008 | -9.528
-1.5 | -0.024 | 0.00965 | 0.008 | -2.536
-1 | 0.038 | 0.00969 | 0.008 | 3.9
-0.5 | 0.1 | 0.01013 | 0.007 | 9.869
0 | 0.162 | 0.01015 | 0.007 | 15.975
0.5 | 0.224 | 0.01011 | 0.007 | 22.163
1 | 0.286 | 0.00922 | 0.006 | 31.009
1.5 | 0.348 | 0.0087 | 0.006 | 39.951
2 | 0.409 | 0.00869 | 0.006 | 47.065
2.5 | 0.47 | 0.00875 | 0.006 | 53.761
3 | 0.532 | 0.00883 | 0.005 | 60.222
3.5 | 0.592 | 0.0089 | 0.005 | 66.54
4 | 0.653 | 0.0085 | 0.005 | 76.819
4.5 | 0.713 | 0.00895 | 0.004 | 79.677
5 | 0.772 | 0.00907 | 0.004 | 85.121
5.5 | 0.832 | 0.00875 | 0.004 | 95.079
6 | 0.89 | 0.00886 | 0.003 | 100.462
6.5 | 0.948 | 0.00893 | 0.003 | 106.153
7 | 1.005 | 0.00954 | 0.003 | 105.365
7.5 | 1.062 | 0.00912 | 0.003 | 116.454
8 | 1.118 | 0.01009 | 0.002 | 110.804
8.5 | 1.172 | 0.01032 | 0.002 | 113.636
9 | 1.226 | 0.01053 | 0.002 | 116.394
9.5 | 1.278 | 0.01086 | 0.001 | 117.654
10 | 1.328 | 0.01127 | 0.001 | 117.863
10.5 | 1.377 | 0.01179 | 0.001 | 116.833
11 | 1.424 | 0.01237 | 0.001 | 115.133
11.5 | 1.468 | 0.01303 | 0 | 112.654
12 | 1.51 | 0.01378 | 0 | 109.611
12.5 | 1.549 | 0.01478 | 0 | 104.772
13 | 1.584 | 0.01597 | 0 | 99.199
13.5 | 1.615 | 0.01741 | -0.001 | 92.8
14 | 1.641 | 0.01942 | -0.001 | 84.525
14.5 | 1.663 | 0.02183 | -0.001 | 76.18
15 | 1.679 | 0.02483 | -0.001 | 67.636
15.5 | 1.69 | 0.02881 | -0.002 | 58.648
16 | 1.696 | 0.03342 | -0.002 | 50.748
16.5 | 1.696 | 0.03923 | -0.002 | 43.249
17 | 1.694 | 0.04572 | -0.002 | 37.055
17.5 | 1.688 | 0.05333 | -0.002 | 31.651
18 | 1.678 | 0.06145 | -0.003 | 27.302
18.5 | 1.665 | 0.07013 | -0.003 | 23.748
19 | 1.651 | 0.07922 | -0.003 | 20.843
19.5 | 1.636 | 0.08821 | -0.003 | 18.544
20 | 1.619 | 0.09741 | -0.003 | 16.617

## 100. Re 8M Mach 0.10 (2)
BIGFOIL.COM POLAR EXPORT
NACA32116
NACA32116 |  |  |  | Cl Max: | 1.8292 | at alpha= | 19 | deg
XFOIL ncrit=9 |  |  |  | L/D Max: | 142.581 | at alpha= | 10.5 | deg
Re: | 8000000 |  |  | Cd Min: | 0.04018 | at alpha= | 20 | deg
Mach: | 0.1 |  |  | Cl=0 at alpha= | -1.5667 | deg
|  |  |  | @ Cl=0.1, Cd= | 0.0072309
|  |  |  | @ Cl=0.4, Cd= | 0.0062144
|  |  |  | @ Cl=0.6, Cd= | 0.0063175
alpha (deg) | Cl | Cd | Cm | Cl/Cd
-20 | -1.6233 | 0.03077 | -0.055 | -52.7559
-19.5 | -1.6119 | 0.02753 | -0.0533 | -58.5507
-19 | -1.5943 | 0.02496 | -0.0513 | -63.8742
-18.5 | -1.5783 | 0.02253 | -0.0486 | -70.0533
-18 | -1.557 | 0.02061 | -0.0457 | -75.5459
-17.5 | -1.5327 | 0.01903 | -0.0427 | -80.5413
-17 | -1.5077 | 0.01763 | -0.0392 | -85.519
-16.5 | -1.4794 | 0.01653 | -0.0356 | -89.4979
-16 | -1.4523 | 0.01556 | -0.0315 | -93.3355
-15.5 | -1.4256 | 0.01476 | -0.0269 | -96.5854
-15 | -1.401 | 0.01401 | -0.0215 | -100
-14.5 | -1.3636 | 0.01337 | -0.0185 | -101.9895
-14 | -1.3097 | 0.01272 | -0.0186 | -102.9638
-13.5 | -1.2546 | 0.01209 | -0.0188 | -103.7717
-13 | -1.201 | 0.01135 | -0.0188 | -105.815
-12.5 | -1.1587 | 0.01081 | -0.0161 | -107.1878
-11.5 | -1.0336 | 0.00976 | -0.0191 | -105.9016
-11 | -0.9426 | 0.00919 | -0.0267 | -102.568
-10.5 | -0.8498 | 0.00871 | -0.0347 | -97.566
-10 | -0.8205 | 0.0086 | -0.0287 | -95.407
-9.5 | -0.7867 | 0.0084 | -0.0238 | -93.6548
-9 | -0.7455 | 0.00821 | -0.0204 | -90.8039
-8.5 | -0.7009 | 0.00805 | -0.0177 | -87.0683
-8 | -0.6545 | 0.00789 | -0.0154 | -82.9531
-7.5 | -0.6068 | 0.00777 | -0.0133 | -78.0952
-7 | -0.5576 | 0.00765 | -0.0116 | -72.8889
-6.5 | -0.5088 | 0.00747 | -0.0097 | -68.1124
-6 | -0.459 | 0.00737 | -0.0081 | -62.2795
-5.5 | -0.409 | 0.00732 | -0.0065 | -55.8743
-5 | -0.3581 | 0.00728 | -0.0051 | -49.1896
-4.5 | -0.3074 | 0.00721 | -0.0036 | -42.6352
-4 | -0.2561 | 0.00719 | -0.0023 | -35.6189
-3.5 | -0.2034 | 0.00715 | -0.0012 | -28.4476
-3 | -0.1511 | 0.00711 | -0.0001 | -21.2518
-2.5 | -0.0983 | 0.0071 | 0.0009 | -13.8451
-2 | -0.0461 | 0.00712 | 0.002 | -6.4747
-1.5 | 0.0071 | 0.00713 | 0.003 | 0.99579
-1 | 0.0591 | 0.0072 | 0.0041 | 8.2083
-0.5 | 0.112 | 0.00724 | 0.0051 | 15.4696
0 | 0.1643 | 0.00733 | 0.0061 | 22.4147
1.5 | 0.2947 | 0.00632 | 0.0145 | 46.6297
2 | 0.343 | 0.00624 | 0.0163 | 54.9679
2.5 | 0.3931 | 0.00622 | 0.0178 | 63.1994
3 | 0.4425 | 0.00618 | 0.0194 | 71.6019
3.5 | 0.4926 | 0.00615 | 0.021 | 80.0976
4 | 0.5435 | 0.00624 | 0.0223 | 87.0994
4.5 | 0.5937 | 0.00631 | 0.0237 | 94.0887
5 | 0.6444 | 0.00637 | 0.0251 | 101.1617
5.5 | 0.6941 | 0.00646 | 0.0266 | 107.4458
6 | 0.7414 | 0.00659 | 0.0287 | 112.5038
6.5 | 0.7894 | 0.00671 | 0.0305 | 117.6453
7 | 0.8363 | 0.00681 | 0.0326 | 122.8047
7.5 | 0.883 | 0.00697 | 0.0347 | 126.6858
8 | 0.9337 | 0.00721 | 0.0358 | 129.5007
8.5 | 1.0005 | 0.00746 | 0.0334 | 134.1153
9 | 1.0794 | 0.00781 | 0.0282 | 138.2074
9.5 | 1.1502 | 0.00822 | 0.0247 | 139.927
10 | 1.2073 | 0.00852 | 0.0243 | 141.7019
10.5 | 1.2704 | 0.00891 | 0.0225 | 142.5814
11 | 1.3269 | 0.00939 | 0.022 | 141.3099
11.5 | 1.376 | 0.00977 | 0.0232 | 140.8393
12 | 1.4283 | 0.01022 | 0.0234 | 139.7554
12.5 | 1.4838 | 0.01076 | 0.0228 | 137.8996
13 | 1.5396 | 0.01122 | 0.0222 | 137.2193
13.5 | 1.5912 | 0.01187 | 0.0221 | 134.0522
14 | 1.6429 | 0.01244 | 0.022 | 132.0659
14.5 | 1.6745 | 0.01319 | 0.0255 | 126.9522
15 | 1.6964 | 0.01391 | 0.0308 | 121.9554
15.5 | 1.7189 | 0.01486 | 0.0355 | 115.6729
16 | 1.7401 | 0.01601 | 0.0398 | 108.6883
16.5 | 1.762 | 0.0173 | 0.0434 | 101.8497
17 | 1.7801 | 0.01905 | 0.0468 | 93.4436
17.5 | 1.7948 | 0.02126 | 0.0497 | 84.4214
18 | 1.8116 | 0.02358 | 0.0518 | 76.8278
18.5 | 1.8196 | 0.02675 | 0.0536 | 68.0224
19 | 1.8292 | 0.03009 | 0.0547 | 60.791
19.5 | 1.8266 | 0.03478 | 0.0552 | 52.5187
20 | 1.8197 | 0.04018 | 0.055 | 45.2887

## 101. Re 8M Mach 0.25 (1)
BIGFOIL.COM POLAR EXPORT
NACA32116
NACA32116 |  |  |  | Cl Max: | 1.629 | at alpha= | 15 | deg
JavaFoil+Calcfoil stall+Eppler ext transition |  |  |  | L/D Max: | 114.555 | at alpha= | 6.5 | deg
Re: | 8000000 |  |  | Cd Min: | 0.00841 | at alpha= | 4.5 | deg
Mach: | 0.25 |  |  | Cl=0 at alpha= | -1.3047 | deg
|  |  |  | @ Cl=0.1, Cd= | 0.010358
|  |  |  | @ Cl=0.4, Cd= | 0.00889
|  |  |  | @ Cl=0.6, Cd= | 0.0086829
alpha (deg) | Cl | Cd | Cm | Cl/Cd
-17.5 | -0.683 | 0.13366 | 0.009 | -5.11
-17 | -0.718 | 0.12562 | 0.009 | -5.719
-16.5 | -0.751 | 0.1188 | 0.008 | -6.318
-16 | -0.779 | 0.1123 | 0.008 | -6.935
-15.5 | -0.803 | 0.10577 | 0.008 | -7.594
-15 | -0.824 | 0.09986 | 0.008 | -8.247
-14.5 | -0.839 | 0.09409 | 0.008 | -8.921
-14 | -0.851 | 0.08872 | 0.008 | -9.59
-13.5 | -0.858 | 0.08339 | 0.008 | -10.286
-13 | -0.86 | 0.07805 | 0.008 | -11.024
-12.5 | -1.042 | 0.01393 | 0.015 | -74.822
-12 | -1.034 | 0.0132 | 0.014 | -78.303
-11.5 | -1.02 | 0.0126 | 0.014 | -80.902
-11 | -1 | 0.0121 | 0.014 | -82.628
-10.5 | -0.975 | 0.01163 | 0.014 | -83.832
-10 | -0.945 | 0.01122 | 0.013 | -84.226
-9.5 | -0.911 | 0.01084 | 0.013 | -84.051
-9 | -0.873 | 0.01048 | 0.013 | -83.284
-8.5 | -0.831 | 0.01016 | 0.012 | -81.757
-8 | -0.786 | 0.00868 | 0.012 | -90.454
-7.5 | -0.737 | 0.00898 | 0.012 | -82.094
-7 | -0.686 | 0.0088 | 0.011 | -77.963
-6.5 | -0.633 | 0.00915 | 0.011 | -69.142
-6 | -0.577 | 0.00895 | 0.011 | -64.471
-5.5 | -0.52 | 0.00878 | 0.011 | -59.16
-5 | -0.461 | 0.00917 | 0.01 | -50.258
-4.5 | -0.401 | 0.00903 | 0.01 | -44.391
-4 | -0.34 | 0.00897 | 0.01 | -37.872
-3.5 | -0.278 | 0.00947 | 0.009 | -29.357
-3 | -0.215 | 0.00932 | 0.009 | -23.12
-2.5 | -0.152 | 0.00929 | 0.009 | -16.404
-2 | -0.089 | 0.00924 | 0.008 | -9.624
-1.5 | -0.025 | 0.00921 | 0.008 | -2.731
-1 | 0.039 | 0.00992 | 0.008 | 3.915
-0.5 | 0.103 | 0.01038 | 0.008 | 9.894
0 | 0.167 | 0.01036 | 0.007 | 16.076
0.5 | 0.23 | 0.0098 | 0.007 | 23.475
1 | 0.294 | 0.00886 | 0.007 | 33.143
1.5 | 0.357 | 0.00889 | 0.006 | 40.155
2 | 0.42 | 0.00889 | 0.006 | 47.262
2.5 | 0.483 | 0.00896 | 0.006 | 53.88
3 | 0.546 | 0.00904 | 0.005 | 60.333
3.5 | 0.608 | 0.00863 | 0.005 | 70.416
4 | 0.67 | 0.00874 | 0.005 | 76.645
4.5 | 0.731 | 0.00841 | 0.004 | 86.969
5 | 0.792 | 0.00887 | 0.004 | 89.272
5.5 | 0.852 | 0.00906 | 0.004 | 94.014
6 | 0.912 | 0.00873 | 0.004 | 104.405
6.5 | 0.971 | 0.00847 | 0.003 | 114.555
7 | 1.029 | 0.00994 | 0.003 | 103.48
7.5 | 1.086 | 0.01049 | 0.003 | 103.549
8 | 1.142 | 0.01063 | 0.002 | 107.412
8.5 | 1.196 | 0.01079 | 0.002 | 110.83
9 | 1.249 | 0.01121 | 0.002 | 111.458
9.5 | 1.301 | 0.01156 | 0.001 | 112.504
10 | 1.35 | 0.01207 | 0.001 | 111.807
10.5 | 1.396 | 0.01272 | 0.001 | 109.745
11 | 1.441 | 0.01352 | 0.001 | 106.51
11.5 | 1.481 | 0.01442 | 0 | 102.696
12 | 1.518 | 0.01557 | 0 | 97.517
12.5 | 1.55 | 0.01708 | 0 | 90.789
13 | 1.579 | 0.01888 | 0 | 83.621
13.5 | 1.601 | 0.02136 | -0.001 | 74.951
14 | 1.617 | 0.02458 | -0.001 | 65.785
14.5 | 1.627 | 0.02853 | -0.001 | 57.033
15 | 1.629 | 0.03387 | -0.001 | 48.108
15.5 | 1.627 | 0.03983 | -0.002 | 40.846
16 | 1.617 | 0.04746 | -0.002 | 34.069
16.5 | 1.602 | 0.05572 | -0.002 | 28.757
17 | 1.582 | 0.06564 | -0.002 | 24.103
17.5 | 1.559 | 0.07592 | -0.002 | 20.53
18 | 1.529 | 0.08669 | -0.002 | 17.637
18.5 | 1.496 | 0.09752 | -0.003 | 15.343
19 | 1.46 | 0.10859 | -0.003 | 13.445
19.5 | 1.42 | 0.11952 | -0.003 | 11.884
20 | 1.377 | 0.1306 | -0.003 | 10.545

## 102. Re 8M Mach 0.25 (2)
BIGFOIL.COM POLAR EXPORT
NACA32116
NACA32116 |  |  |  | Cl Max: | 1.8082 | at alpha= | 18 | deg
XFOIL ncrit=9 |  |  |  | L/D Max: | 139.434 | at alpha= | 10 | deg
Re: | 8000000 |  |  | Cd Min: | 0.0629 | at alpha= | 20 | deg
Mach: | 0.25 |  |  | Cl=0 at alpha= | -1.5803 | deg
|  |  |  | @ Cl=0.1, Cd= | 0.007316
|  |  |  | @ Cl=0.4, Cd= | 0.00632
|  |  |  | @ Cl=0.6, Cd= | 0.0064015
alpha (deg) | Cl | Cd | Cm | Cl/Cd
-20 | -1.4858 | 0.05544 | -0.0658 | -26.8001
-19.5 | -1.4955 | 0.04844 | -0.0673 | -30.8732
-19 | -1.4914 | 0.04311 | -0.0676 | -34.5952
-18.5 | -1.491 | 0.03775 | -0.0673 | -39.4967
-18 | -1.4928 | 0.03262 | -0.0661 | -45.7633
-17.5 | -1.4856 | 0.02859 | -0.064 | -51.9622
-17 | -1.4748 | 0.02515 | -0.0611 | -58.6402
-16.5 | -1.4589 | 0.02238 | -0.0575 | -65.1877
-16 | -1.4363 | 0.02029 | -0.0536 | -70.7886
-15.5 | -1.4108 | 0.0186 | -0.0493 | -75.8495
-15 | -1.391 | 0.01697 | -0.0437 | -81.9682
-14.5 | -1.3653 | 0.01582 | -0.0381 | -86.3021
-14 | -1.3409 | 0.01478 | -0.0319 | -90.724
-13.5 | -1.2879 | 0.01377 | -0.0308 | -93.5294
-13 | -1.2318 | 0.01287 | -0.0301 | -95.711
-12.5 | -1.1725 | 0.01213 | -0.0298 | -96.6612
-12 | -1.1316 | 0.0113 | -0.0259 | -100.1416
-11.5 | -1.0678 | 0.01055 | -0.0264 | -101.2133
-11 | -0.9857 | 0.00987 | -0.0307 | -99.8683
-10.5 | -0.8665 | 0.00914 | -0.0428 | -94.8031
-10 | -0.8217 | 0.00891 | -0.0393 | -92.2222
-9.5 | -0.7905 | 0.00873 | -0.033 | -90.5498
-9 | -0.7574 | 0.00854 | -0.027 | -88.6885
-8.5 | -0.7149 | 0.0083 | -0.0231 | -86.1325
-8 | -0.6686 | 0.0081 | -0.02 | -82.5432
-7.5 | -0.6204 | 0.00794 | -0.0172 | -78.136
-7 | -0.5707 | 0.0078 | -0.0148 | -73.1667
-6.5 | -0.52 | 0.00764 | -0.0127 | -68.0628
-6 | -0.4694 | 0.00749 | -0.0105 | -62.6702
-5.5 | -0.4184 | 0.00742 | -0.0085 | -56.3881
-5 | -0.3663 | 0.00736 | -0.0067 | -49.769
-4.5 | -0.3138 | 0.00729 | -0.005 | -43.0453
-4 | -0.2613 | 0.00726 | -0.0034 | -35.9917
-3.5 | -0.2075 | 0.00722 | -0.0021 | -28.7396
-3 | -0.1535 | 0.00717 | -0.0008 | -21.4086
-2.5 | -0.0995 | 0.00716 | 0.0005 | -13.8966
-2 | -0.0455 | 0.00718 | 0.0017 | -6.337
-1.5 | 0.0087 | 0.0072 | 0.0029 | 1.2083
-1 | 0.0625 | 0.00726 | 0.0042 | 8.6088
-0.5 | 0.1161 | 0.00734 | 0.0055 | 15.8174
0 | 0.1701 | 0.00741 | 0.0066 | 22.9555
0.5 | 0.2133 | 0.007 | 0.0099 | 30.4714
1 | 0.2557 | 0.00662 | 0.0133 | 38.6254
1.5 | 0.3032 | 0.00644 | 0.0158 | 47.0807
2 | 0.3531 | 0.00632 | 0.0178 | 55.8703
2.5 | 0.4045 | 0.00632 | 0.0195 | 64.0032
3 | 0.4558 | 0.00626 | 0.0213 | 72.8115
3.5 | 0.5071 | 0.00627 | 0.0231 | 80.8772
4 | 0.5588 | 0.00637 | 0.0248 | 87.7237
4.5 | 0.6112 | 0.00641 | 0.0264 | 95.351
5 | 0.663 | 0.0065 | 0.0282 | 102
5.5 | 0.7127 | 0.00663 | 0.0304 | 107.4962
6 | 0.7615 | 0.00675 | 0.0328 | 112.8148
6.5 | 0.811 | 0.00686 | 0.0351 | 118.2216
7 | 0.8572 | 0.00699 | 0.038 | 122.6323
7.5 | 0.9039 | 0.00721 | 0.0409 | 125.3675
8 | 0.9645 | 0.00743 | 0.0407 | 129.8116
8.5 | 1.0412 | 0.00777 | 0.0371 | 134.0026
9 | 1.1247 | 0.00824 | 0.032 | 136.4927
9.5 | 1.1947 | 0.00861 | 0.03 | 138.7573
10 | 1.2563 | 0.00901 | 0.0297 | 139.434
10.5 | 1.3161 | 0.00953 | 0.0297 | 138.1007
11 | 1.3704 | 0.00995 | 0.031 | 137.7286
11.5 | 1.4232 | 0.01045 | 0.0324 | 136.1914
12 | 1.4823 | 0.01108 | 0.0323 | 133.7816
12.5 | 1.5424 | 0.01162 | 0.0322 | 132.7367
13 | 1.5966 | 0.01242 | 0.0328 | 128.5507
13.5 | 1.6516 | 0.01313 | 0.0333 | 125.7883
14 | 1.6797 | 0.01403 | 0.0384 | 119.722
14.5 | 1.7015 | 0.01509 | 0.0441 | 112.7568
15 | 1.7272 | 0.01628 | 0.0488 | 106.0934
15.5 | 1.7451 | 0.018 | 0.0536 | 96.95
16 | 1.766 | 0.01989 | 0.0573 | 88.7883
16.5 | 1.7809 | 0.02245 | 0.0606 | 79.3274
17 | 1.7989 | 0.02515 | 0.0629 | 71.5268
17.5 | 1.8029 | 0.02913 | 0.0647 | 61.8915
18 | 1.8082 | 0.0334 | 0.0656 | 54.1377
18.5 | 1.799 | 0.0392 | 0.0657 | 45.8929
19 | 1.7929 | 0.04514 | 0.065 | 39.7187
19.5 | 1.7575 | 0.05418 | 0.0626 | 32.4382
20 | 1.7293 | 0.0629 | 0.0598 | 27.4928

## 103. Re 8M Mach 0.50 (1)
BIGFOIL.COM POLAR EXPORT
NACA32116
NACA32116 |  |  |  | Cl Max: | 1.326 | at alpha= | 10 | deg
JavaFoil+Calcfoil stall+Eppler ext transition |  |  |  | L/D Max: | 93.455 | at alpha= | 6 | deg
Re: | 8000000 |  |  | Cd Min: | 0.00825 | at alpha= | 3 | deg
Mach: | 0.5 |  |  | Cl=0 at alpha= | -1.3028 | deg
|  |  |  | @ Cl=0.1, Cd= | 0.01008
|  |  |  | @ Cl=0.4, Cd= | 0.0087637
|  |  |  | @ Cl=0.6, Cd= | 0.0082699
alpha (deg) | Cl | Cd | Cm | Cl/Cd
-20 | -1.143 | 0.05966 | 0.018 | -19.153
-19.5 | -1.127 | 0.0495 | 0.019 | -22.77
-19 | -0.967 | 0.13682 | 0.011 | -7.068
-18.5 | -1.064 | 0.04834 | 0.018 | -22.001
-18 | -1.052 | 0.03851 | 0.018 | -27.312
-17.5 | -1.016 | 0.04005 | 0.018 | -25.379
-17 | -0.861 | 0.11579 | 0.01 | -7.433
-16.5 | -0.835 | 0.10794 | 0.01 | -7.74
-16 | -0.951 | 0.02602 | 0.018 | -36.531
-15.5 | -0.78 | 0.10275 | 0.01 | -7.592
-15 | -0.754 | 0.09711 | 0.009 | -7.759
-14.5 | -0.729 | 0.08925 | 0.01 | -8.167
-14 | -0.7 | 0.09028 | 0.009 | -7.748
-13.5 | -0.672 | 0.08563 | 0.009 | -7.852
-13 | -0.646 | 0.07984 | 0.009 | -8.09
-12.5 | -0.621 | 0.07302 | 0.009 | -8.508
-12 | -0.591 | 0.07457 | 0.008 | -7.924
-11.5 | -0.564 | 0.06969 | 0.008 | -8.092
-11 | -0.536 | 0.06876 | 0.008 | -7.799
-10.5 | -0.509 | 0.06462 | 0.008 | -7.878
-10 | -0.482 | 0.05976 | 0.008 | -8.07
-9.5 | -0.454 | 0.05905 | 0.007 | -7.691
-9 | -0.427 | 0.05471 | 0.007 | -7.809
-8.5 | -0.399 | 0.05296 | 0.007 | -7.544
-8 | -0.561 | 0.04969 | 0.007 | -11.287
-7.5 | -0.585 | 0.0453 | 0.007 | -12.906
-7 | -0.703 | 0.01086 | 0.013 | -64.688
-6.5 | -0.667 | 0.01048 | 0.012 | -63.63
-6 | -0.619 | 0.01015 | 0.012 | -60.95
-5.5 | -0.564 | 0.0087 | 0.012 | -64.815
-5 | -0.504 | 0.00902 | 0.011 | -55.915
-4.5 | -0.441 | 0.00884 | 0.011 | -49.942
-4 | -0.376 | 0.00916 | 0.011 | -41.029
-3.5 | -0.308 | 0.00869 | 0.01 | -35.514
-3 | -0.24 | 0.00916 | 0.01 | -26.156
-2.5 | -0.17 | 0.00903 | 0.01 | -18.805
-2 | -0.099 | 0.009 | 0.009 | -11.015
-1.5 | -0.028 | 0.009 | 0.009 | -3.119
-1 | 0.043 | 0.01004 | 0.009 | 4.314
-0.5 | 0.115 | 0.01009 | 0.008 | 11.357
0 | 0.186 | 0.00954 | 0.008 | 19.457
0.5 | 0.257 | 0.00957 | 0.008 | 26.794
1 | 0.327 | 0.00873 | 0.007 | 37.491
1.5 | 0.397 | 0.00878 | 0.007 | 45.243
2 | 0.467 | 0.0084 | 0.007 | 55.635
2.5 | 0.537 | 0.00852 | 0.006 | 63.002
3 | 0.605 | 0.00825 | 0.006 | 73.384
3.5 | 0.674 | 0.00873 | 0.006 | 77.166
4 | 0.741 | 0.00846 | 0.005 | 87.539
4.5 | 0.807 | 0.00968 | 0.005 | 83.367
5 | 0.872 | 0.00993 | 0.005 | 87.854
5.5 | 0.936 | 0.01029 | 0.004 | 90.928
6 | 0.998 | 0.01067 | 0.004 | 93.455
6.5 | 1.057 | 0.01143 | 0.004 | 92.494
7 | 1.114 | 0.01193 | 0.003 | 93.356
7.5 | 1.167 | 0.01288 | 0.003 | 90.62
8 | 1.215 | 0.01386 | 0.003 | 87.665
8.5 | 1.258 | 0.01484 | 0.002 | 84.743
9 | 1.293 | 0.01619 | 0.002 | 79.845
9.5 | 1.317 | 0.01838 | 0.002 | 71.626
10 | 1.326 | 0.02156 | 0.001 | 61.515
10.5 | 1.317 | 0.02684 | 0.001 | 49.064
11 | 1.283 | 0.03552 | 0.001 | 36.107
11.5 | 1.205 | 0.04998 | 0 | 24.108
12 | 1.015 | 0.0751 | 0 | 13.522
12.5 | 0.8 | 0.08684 | 0 | 9.216
13 | 0.824 | 0.09321 | 0 | 8.836
13.5 | 0.847 | 0.09825 | -0.001 | 8.624
14 | 0.868 | 0.10422 | -0.001 | 8.325
14.5 | 0.904 | 0.10802 | -0.001 | 8.367
15 | 0.929 | 0.12553 | -0.001 | 7.404

## 104. Re 8M Mach 0.50 (2)
BIGFOIL.COM POLAR EXPORT
NACA32116
NACA32116 |  |  |  | Cl Max: | 1.7476 | at alpha= | 13.5 | deg
XFOIL ncrit=9 |  |  |  | L/D Max: | 126.111 | at alpha= | 8.5 | deg
Re: | 8000000 |  |  | Cd Min: | 0.14982 | at alpha= | -15.5 | deg
Mach: | 0.5 |  |  | Cl=0 at alpha= | -1.6504 | deg
|  |  |  | @ Cl=0.1, Cd= | 0.0076678
|  |  |  | @ Cl=0.4, Cd= | 0.00674
|  |  |  | @ Cl=0.6, Cd= | 0.0068327
alpha (deg) | Cl | Cd | Cm | Cl/Cd
-15.5 | -0.5404 | 0.14982 | -0.0113 | -3.607
-15 | -0.5398 | 0.13927 | -0.0163 | -3.8759
-14.5 | -0.5465 | 0.12772 | -0.0219 | -4.2789
-14 | -0.5538 | 0.11661 | -0.0272 | -4.7492
-13.5 | -0.5707 | 0.10408 | -0.0334 | -5.4833
-13 | -0.5871 | 0.09118 | -0.0399 | -6.4389
-12.5 | -0.6188 | 0.07717 | -0.0485 | -8.0187
-12 | -0.6562 | 0.06437 | -0.0566 | -10.1942
-11.5 | -0.6679 | 0.05369 | -0.0658 | -12.4399
-11 | -0.6916 | 0.04327 | -0.0738 | -15.9834
-10.5 | -0.7296 | 0.03571 | -0.0729 | -20.4313
-10 | -0.7285 | 0.02681 | -0.0792 | -27.1727
-9.5 | -0.6927 | 0.01815 | -0.0845 | -38.1653
-9 | -0.6768 | 0.01297 | -0.0776 | -52.182
-8.5 | -0.6722 | 0.01113 | -0.0664 | -60.3953
-8 | -0.6579 | 0.00996 | -0.0554 | -66.0542
-7.5 | -0.6277 | 0.00924 | -0.0463 | -67.9329
-7 | -0.5873 | 0.00878 | -0.0389 | -66.8907
-6.5 | -0.5446 | 0.00844 | -0.0319 | -64.5261
-6 | -0.5001 | 0.00822 | -0.0254 | -60.8394
-5.5 | -0.4474 | 0.00803 | -0.0208 | -55.7161
-5 | -0.3933 | 0.00783 | -0.0165 | -50.2299
-4.5 | -0.336 | 0.00771 | -0.0131 | -43.5798
-4 | -0.2784 | 0.00765 | -0.01 | -36.3922
-3.5 | -0.2203 | 0.00755 | -0.007 | -29.1788
-3 | -0.1604 | 0.00749 | -0.0045 | -21.4152
-2.5 | -0.1011 | 0.00747 | -0.0021 | -13.5341
-2 | -0.0416 | 0.00748 | 0.0003 | -5.5615
-1.5 | 0.0179 | 0.00752 | 0.0026 | 2.3803
-1 | 0.0767 | 0.00762 | 0.0049 | 10.0656
-0.5 | 0.1352 | 0.00774 | 0.0073 | 17.4677
0 | 0.1941 | 0.00786 | 0.0096 | 24.6947
0.5 | 0.254 | 0.00796 | 0.0118 | 31.9095
1 | 0.2933 | 0.00718 | 0.0178 | 40.8496
1.5 | 0.3423 | 0.00689 | 0.022 | 49.6807
2 | 0.3973 | 0.00674 | 0.0253 | 58.9466
2.5 | 0.4538 | 0.00674 | 0.0284 | 67.3294
3 | 0.5099 | 0.00677 | 0.0316 | 75.3176
3.5 | 0.5671 | 0.00678 | 0.0348 | 83.6431
4 | 0.6233 | 0.00687 | 0.0383 | 90.7278
4.5 | 0.678 | 0.00704 | 0.0423 | 96.3068
5 | 0.7322 | 0.00715 | 0.0465 | 102.4056
5.5 | 0.7772 | 0.00725 | 0.0527 | 107.2
6 | 0.8215 | 0.00747 | 0.0591 | 109.9732
6.5 | 0.8648 | 0.00771 | 0.0657 | 112.166
7 | 0.9186 | 0.00795 | 0.0705 | 115.5472
7.5 | 1.0276 | 0.00849 | 0.0649 | 121.0365
8 | 1.1376 | 0.00913 | 0.0597 | 124.6002
8.5 | 1.2258 | 0.00972 | 0.059 | 126.1111
9.5 | 1.372 | 0.01129 | 0.0634 | 121.5235
10 | 1.4336 | 0.01221 | 0.0677 | 117.412
10.5 | 1.5064 | 0.0134 | 0.0699 | 112.4179
11 | 1.5779 | 0.0148 | 0.0722 | 106.6149
11.5 | 1.6463 | 0.01653 | 0.0747 | 99.5947
12 | 1.6908 | 0.01875 | 0.0794 | 90.176
12.5 | 1.7143 | 0.02145 | 0.0857 | 79.9207
13 | 1.7354 | 0.02487 | 0.0907 | 69.7789
13.5 | 1.7476 | 0.02923 | 0.0944 | 59.7879
14 | 1.7451 | 0.03485 | 0.0967 | 50.0746
14.5 | 1.7314 | 0.04147 | 0.0977 | 41.7507
15 | 1.7036 | 0.04932 | 0.0969 | 34.5418
15.5 | 1.6608 | 0.05856 | 0.0941 | 28.3607
16 | 1.6058 | 0.06912 | 0.0894 | 23.2321
16.5 | 1.5361 | 0.08131 | 0.0824 | 18.8919
17 | 1.455 | 0.0951 | 0.0733 | 15.2997
17.5 | 1.3501 | 0.11201 | 0.0608 | 12.0534
18 | 1.252 | 0.12968 | 0.0471 | 9.6545
18.5 | 1.1857 | 0.14524 | 0.0352 | 8.1637

## 105. Re 10M Mach 0.00 (1)
BIGFOIL.COM POLAR EXPORT
NACA32116
NACA32116 |  |  |  | Cl Max: | 1.711 | at alpha= | 16.5 | deg
JavaFoil+Calcfoil stall+Eppler ext transition |  |  |  | L/D Max: | 123.996 | at alpha= | 8 | deg
Re: | 10000000 |  |  | Cd Min: | 0.00849 | at alpha= | 2.5 | deg
Mach: | 0 |  |  | Cl=0 at alpha= | -1.3064 | deg
|  |  |  | @ Cl=0.1, Cd= | 0.00981
|  |  |  | @ Cl=0.4, Cd= | 0.0089946
|  |  |  | @ Cl=0.6, Cd= | 0.0087367
alpha (deg) | Cl | Cd | Cm | Cl/Cd
-20 | -0.927 | 0.15029 | 0.01 | -6.168
-19.5 | -0.939 | 0.14355 | 0.01 | -6.538
-19 | -0.949 | 0.13697 | 0.009 | -6.929
-18.5 | -0.958 | 0.13057 | 0.009 | -7.339
-18 | -0.966 | 0.1245 | 0.009 | -7.758
-17.5 | -0.972 | 0.11831 | 0.009 | -8.216
-17 | -0.977 | 0.11218 | 0.009 | -8.706
-16.5 | -1.134 | 0.02674 | 0.015 | -42.399
-16 | -1.158 | 0.02022 | 0.015 | -57.294
-15.5 | -1.168 | 0.01748 | 0.015 | -66.813
-15 | -1.171 | 0.01579 | 0.015 | -74.161
-14.5 | -1.167 | 0.01478 | 0.015 | -78.957
-14 | -1.158 | 0.01393 | 0.015 | -83.177
-13.5 | -1.146 | 0.01324 | 0.015 | -86.528
-13 | -1.129 | 0.01269 | 0.014 | -89.002
-12.5 | -1.109 | 0.0122 | 0.014 | -90.889
-12 | -1.083 | 0.01174 | 0.014 | -92.265
-11.5 | -1.055 | 0.01131 | 0.014 | -93.262
-11 | -1.023 | 0.01097 | 0.013 | -93.294
-10.5 | -0.988 | 0.01063 | 0.013 | -92.92
-10 | -0.95 | 0.0103 | 0.013 | -92.305
-9.5 | -0.91 | 0.00905 | 0.013 | -100.525
-9 | -0.867 | 0.0085 | 0.012 | -101.998
-8.5 | -0.821 | 0.00878 | 0.012 | -93.508
-8 | -0.773 | 0.00861 | 0.012 | -89.846
-7.5 | -0.723 | 0.00896 | 0.011 | -80.692
-7 | -0.671 | 0.00878 | 0.011 | -76.502
-6.5 | -0.618 | 0.00917 | 0.011 | -67.332
-6 | -0.562 | 0.00902 | 0.011 | -62.327
-5.5 | -0.506 | 0.00885 | 0.01 | -57.152
-5 | -0.448 | 0.0087 | 0.01 | -51.495
-4.5 | -0.389 | 0.0092 | 0.01 | -42.318
-4 | -0.33 | 0.00904 | 0.009 | -36.463
-3.5 | -0.27 | 0.00895 | 0.009 | -30.121
-3 | -0.209 | 0.0089 | 0.009 | -23.463
-2.5 | -0.148 | 0.00887 | 0.008 | -16.655
-2 | -0.086 | 0.0094 | 0.008 | -9.17
-1.5 | -0.024 | 0.00941 | 0.008 | -2.587
-1 | 0.038 | 0.00979 | 0.008 | 3.842
-0.5 | 0.1 | 0.00981 | 0.007 | 10.146
0 | 0.161 | 0.00973 | 0.007 | 16.578
0.5 | 0.223 | 0.00979 | 0.007 | 22.78
1 | 0.285 | 0.00904 | 0.006 | 31.464
1.5 | 0.346 | 0.00903 | 0.006 | 38.311
2 | 0.407 | 0.00899 | 0.006 | 45.308
2.5 | 0.468 | 0.00849 | 0.006 | 55.175
3 | 0.529 | 0.00861 | 0.005 | 61.469
3.5 | 0.59 | 0.00872 | 0.005 | 67.622
4 | 0.65 | 0.00882 | 0.005 | 73.649
4.5 | 0.71 | 0.00932 | 0.004 | 76.155
5 | 0.769 | 0.00887 | 0.004 | 86.709
5.5 | 0.828 | 0.00904 | 0.004 | 91.552
6 | 0.886 | 0.00865 | 0.003 | 102.479
6.5 | 0.944 | 0.00918 | 0.003 | 102.911
7 | 1.001 | 0.00935 | 0.003 | 107.112
7.5 | 1.058 | 0.00936 | 0.003 | 113.033
8 | 1.114 | 0.00898 | 0.002 | 123.996
8.5 | 1.168 | 0.00999 | 0.002 | 116.939
9 | 1.222 | 0.01023 | 0.002 | 119.478
9.5 | 1.274 | 0.0105 | 0.001 | 121.318
10 | 1.325 | 0.01088 | 0.001 | 121.814
10.5 | 1.374 | 0.01138 | 0.001 | 120.753
11 | 1.422 | 0.01189 | 0.001 | 119.601
11.5 | 1.467 | 0.01245 | 0 | 117.85
12 | 1.509 | 0.0132 | 0 | 114.311
12.5 | 1.549 | 0.01403 | 0 | 110.387
13 | 1.586 | 0.01506 | 0 | 105.302
13.5 | 1.618 | 0.01646 | -0.001 | 98.287
14 | 1.646 | 0.01815 | -0.001 | 90.695
14.5 | 1.669 | 0.02028 | -0.001 | 82.302
15 | 1.687 | 0.0231 | -0.001 | 73.048
15.5 | 1.7 | 0.02653 | -0.002 | 64.065
16 | 1.707 | 0.03101 | -0.002 | 55.06
16.5 | 1.711 | 0.0362 | -0.002 | 47.25
17 | 1.71 | 0.04248 | -0.002 | 40.246
17.5 | 1.706 | 0.04942 | -0.002 | 34.531
18 | 1.699 | 0.05702 | -0.003 | 29.793
18.5 | 1.689 | 0.06514 | -0.003 | 25.932
19 | 1.679 | 0.07332 | -0.003 | 22.893
19.5 | 1.666 | 0.08198 | -0.003 | 20.322
20 | 1.652 | 0.09065 | -0.003 | 18.223

## 106. Re 10M Mach 0.00 (2)
BIGFOIL.COM POLAR EXPORT
NACA32116
NACA32116 |  |  |  | Cl Max: | 1.851 | at alpha= | 19.5 | deg
XFOIL ncrit=9 |  |  |  | L/D Max: | 149.354 | at alpha= | 11 | deg
Re: | 10000000 |  |  | Cd Min: | 0.03534 | at alpha= | 20 | deg
Mach: | 0 |  |  | Cl=0 at alpha= | -1.5406 | deg
|  |  |  | @ Cl=0.1, Cd= | 0.0070428
|  |  |  | @ Cl=0.4, Cd= | 0.0060935
|  |  |  | @ Cl=0.6, Cd= | 0.0061327
alpha (deg) | Cl | Cd | Cm | Cl/Cd
-20 | -1.6604 | 0.02605 | -0.0501 | -63.739
-19.5 | -1.6453 | 0.02352 | -0.0479 | -69.9532
-19 | -1.6244 | 0.02156 | -0.0455 | -75.3432
-18.5 | -1.6053 | 0.01966 | -0.0424 | -81.6531
-18 | -1.5836 | 0.01806 | -0.0391 | -87.6855
-17.5 | -1.5572 | 0.01685 | -0.0359 | -92.4154
-17 | -1.5313 | 0.01574 | -0.0321 | -97.2872
-16.5 | -1.5044 | 0.01485 | -0.0281 | -101.3064
-16 | -1.4778 | 0.01411 | -0.0235 | -104.7342
-15.5 | -1.4518 | 0.01346 | -0.0186 | -107.8603
-15 | -1.4084 | 0.01283 | -0.017 | -109.774
-14.5 | -1.3558 | 0.01223 | -0.0171 | -110.8585
-14 | -1.3013 | 0.01168 | -0.0174 | -111.4127
-13.5 | -1.2458 | 0.01117 | -0.0179 | -111.5309
-13 | -1.2061 | 0.01065 | -0.0149 | -113.2488
-12.5 | -1.1489 | 0.0101 | -0.0156 | -113.7525
-12 | -1.0835 | 0.00958 | -0.0179 | -113.1002
-11.5 | -0.9914 | 0.00899 | -0.0261 | -110.2781
-11 | -0.9016 | 0.00852 | -0.0338 | -105.8216
-10.5 | -0.8752 | 0.00842 | -0.0273 | -103.943
-10 | -0.8381 | 0.0083 | -0.0232 | -100.9759
-9.5 | -0.7963 | 0.00815 | -0.0201 | -97.7055
-9 | -0.7528 | 0.00795 | -0.0174 | -94.6918
-8.5 | -0.7075 | 0.00777 | -0.015 | -91.0553
-8 | -0.6604 | 0.00763 | -0.013 | -86.5531
-7.5 | -0.6117 | 0.00749 | -0.0112 | -81.6689
-7 | -0.5621 | 0.00738 | -0.0097 | -76.1653
-6 | -0.4629 | 0.00716 | -0.0066 | -64.6508
-5.5 | -0.413 | 0.00711 | -0.005 | -58.0872
-4.5 | -0.3107 | 0.00703 | -0.0025 | -44.1963
-4 | -0.2589 | 0.00698 | -0.0014 | -37.0917
-3.5 | -0.2064 | 0.00695 | -0.0004 | -29.6978
-3 | -0.1537 | 0.00692 | 0.0006 | -22.211
-2.5 | -0.1013 | 0.00691 | 0.0016 | -14.6599
-2 | -0.0486 | 0.00693 | 0.0025 | -7.013
-1.5 | 0.0043 | 0.00694 | 0.0034 | 0.6196
-1 | 0.0565 | 0.00701 | 0.0045 | 8.0599
-0.5 | 0.1096 | 0.00705 | 0.0053 | 15.5461
0 | 0.1618 | 0.00714 | 0.0063 | 22.6611
1 | 0.2498 | 0.00644 | 0.0115 | 38.7888
1.5 | 0.2965 | 0.00626 | 0.0136 | 47.3642
2 | 0.3451 | 0.00614 | 0.0153 | 56.2052
2.5 | 0.3953 | 0.0061 | 0.0167 | 64.8033
3 | 0.4455 | 0.00603 | 0.0181 | 73.8806
3.5 | 0.495 | 0.00602 | 0.0196 | 82.2259
4 | 0.5458 | 0.00609 | 0.0208 | 89.6223
4.5 | 0.5977 | 0.00613 | 0.0218 | 97.5041
5 | 0.648 | 0.00619 | 0.0231 | 104.685
5.5 | 0.6979 | 0.00631 | 0.0245 | 110.6022
6 | 0.7465 | 0.0064 | 0.0261 | 116.6406
6.5 | 0.7952 | 0.00648 | 0.0277 | 122.716
7 | 0.8425 | 0.0066 | 0.0296 | 127.6515
7.5 | 0.8872 | 0.00677 | 0.032 | 131.0487
8 | 0.9332 | 0.0069 | 0.034 | 135.2464
8.5 | 0.9834 | 0.00706 | 0.0351 | 139.2918
9 | 1.0494 | 0.00738 | 0.0326 | 142.1951
9.5 | 1.129 | 0.00775 | 0.027 | 145.6774
10 | 1.1992 | 0.00805 | 0.0235 | 148.9689
10.5 | 1.2556 | 0.00845 | 0.0229 | 148.5917
11 | 1.3173 | 0.00882 | 0.0211 | 149.3537
11.5 | 1.3731 | 0.0092 | 0.0207 | 149.25
12 | 1.4133 | 0.00969 | 0.0233 | 145.8514
12.5 | 1.4697 | 0.01009 | 0.0225 | 145.6591
13 | 1.5235 | 0.01062 | 0.022 | 143.4557
13.5 | 1.5761 | 0.01115 | 0.0216 | 141.3543
14 | 1.6268 | 0.01173 | 0.0215 | 138.6871
14.5 | 1.6751 | 0.01239 | 0.0216 | 135.1977
15 | 1.7081 | 0.0131 | 0.0246 | 130.3893
15.5 | 1.728 | 0.0139 | 0.0299 | 124.3165
16 | 1.7491 | 0.01491 | 0.0344 | 117.3105
16.5 | 1.7703 | 0.01602 | 0.0384 | 110.5056
17 | 1.7888 | 0.01748 | 0.0422 | 102.3341
17.5 | 1.8078 | 0.01917 | 0.0452 | 94.3036
18 | 1.8204 | 0.02147 | 0.048 | 84.7881
18.5 | 1.8358 | 0.02384 | 0.05 | 77.005
19 | 1.8449 | 0.0269 | 0.0516 | 68.5836
19.5 | 1.851 | 0.03046 | 0.0526 | 60.7682
20 | 1.8458 | 0.03534 | 0.053 | 52.2298

## 107. Re 10M Mach 0.10 (1)
BIGFOIL.COM POLAR EXPORT
NACA32116
NACA32116 |  |  |  | Cl Max: | 1.698 | at alpha= | 16.5 | deg
JavaFoil+Calcfoil stall+Eppler ext transition |  |  |  | L/D Max: | 124.422 | at alpha= | 8 | deg
Re: | 10000000 |  |  | Cd Min: | 0.0085 | at alpha= | 2 | deg
Mach: | 0.1 |  |  | Cl=0 at alpha= | -1.3064 | deg
|  |  |  | @ Cl=0.1, Cd= | 0.00981
|  |  |  | @ Cl=0.4, Cd= | 0.0085885
|  |  |  | @ Cl=0.6, Cd= | 0.0087697
alpha (deg) | Cl | Cd | Cm | Cl/Cd
-19.5 | -0.896 | 0.14563 | 0.009 | -6.155
-19 | -0.91 | 0.13907 | 0.009 | -6.543
-18.5 | -0.922 | 0.13258 | 0.009 | -6.955
-18 | -0.933 | 0.12627 | 0.009 | -7.389
-17.5 | -0.942 | 0.12032 | 0.009 | -7.83
-17 | -0.949 | 0.11421 | 0.009 | -8.313
-16.5 | -0.955 | 0.10821 | 0.009 | -8.823
-16 | -0.959 | 0.10186 | 0.009 | -9.414
-15.5 | -1.136 | 0.01942 | 0.015 | -58.509
-15 | -1.148 | 0.01664 | 0.015 | -68.975
-14.5 | -1.149 | 0.01523 | 0.015 | -75.467
-14 | -1.144 | 0.01426 | 0.015 | -80.269
-13.5 | -1.135 | 0.01346 | 0.015 | -84.314
-13 | -1.121 | 0.01286 | 0.014 | -87.131
-12.5 | -1.102 | 0.01235 | 0.014 | -89.268
-12 | -1.079 | 0.01189 | 0.014 | -90.693
-11.5 | -1.052 | 0.01147 | 0.014 | -91.717
-11 | -1.021 | 0.01105 | 0.013 | -92.438
-10.5 | -0.988 | 0.0107 | 0.013 | -92.299
-10 | -0.951 | 0.01038 | 0.013 | -91.596
-9.5 | -0.911 | 0.01008 | 0.013 | -90.353
-9 | -0.868 | 0.00858 | 0.012 | -101.224
-8.5 | -0.823 | 0.00886 | 0.012 | -92.932
-8 | -0.775 | 0.00866 | 0.012 | -89.491
-7.5 | -0.726 | 0.00903 | 0.011 | -80.381
-7 | -0.674 | 0.0088 | 0.011 | -76.602
-6.5 | -0.62 | 0.00921 | 0.011 | -67.314
-6 | -0.565 | 0.00901 | 0.011 | -62.656
-5.5 | -0.508 | 0.00892 | 0.01 | -56.962
-5 | -0.45 | 0.00876 | 0.01 | -51.36
-4.5 | -0.391 | 0.00923 | 0.01 | -42.37
-4 | -0.331 | 0.00909 | 0.009 | -36.448
-3.5 | -0.271 | 0.00903 | 0.009 | -29.996
-3 | -0.21 | 0.00889 | 0.009 | -23.617
-2.5 | -0.148 | 0.00889 | 0.009 | -16.693
-2 | -0.087 | 0.00944 | 0.008 | -9.174
-1.5 | -0.024 | 0.00944 | 0.008 | -2.592
-1 | 0.038 | 0.00987 | 0.008 | 3.83
-0.5 | 0.1 | 0.00981 | 0.007 | 10.19
0 | 0.162 | 0.00983 | 0.007 | 16.495
0.5 | 0.224 | 0.00978 | 0.007 | 22.926
1 | 0.286 | 0.00904 | 0.006 | 31.641
1.5 | 0.348 | 0.0091 | 0.006 | 38.215
2 | 0.409 | 0.0085 | 0.006 | 48.137
2.5 | 0.471 | 0.00856 | 0.006 | 54.978
3 | 0.532 | 0.00864 | 0.005 | 61.505
3.5 | 0.592 | 0.00875 | 0.005 | 67.666
4 | 0.653 | 0.0089 | 0.005 | 73.337
4.5 | 0.713 | 0.0088 | 0.004 | 81.038
5 | 0.773 | 0.00893 | 0.004 | 86.536
5.5 | 0.832 | 0.0091 | 0.004 | 91.378
6 | 0.89 | 0.00869 | 0.003 | 102.467
6.5 | 0.949 | 0.00925 | 0.003 | 102.496
7 | 1.006 | 0.00941 | 0.003 | 106.839
7.5 | 1.062 | 0.00899 | 0.003 | 118.177
8 | 1.118 | 0.00899 | 0.002 | 124.422
8.5 | 1.173 | 0.01014 | 0.002 | 115.673
9 | 1.226 | 0.01032 | 0.002 | 118.792
9.5 | 1.279 | 0.01062 | 0.001 | 120.466
10 | 1.329 | 0.011 | 0.001 | 120.811
10.5 | 1.378 | 0.01154 | 0.001 | 119.487
11 | 1.426 | 0.01206 | 0.001 | 118.239
11.5 | 1.47 | 0.01265 | 0 | 116.24
12 | 1.512 | 0.01345 | 0 | 112.442
12.5 | 1.551 | 0.01435 | 0 | 108.07
13 | 1.587 | 0.01543 | 0 | 102.81
13.5 | 1.617 | 0.017 | -0.001 | 95.145
14 | 1.644 | 0.01881 | -0.001 | 87.381
14.5 | 1.665 | 0.02119 | -0.001 | 78.59
15 | 1.681 | 0.0243 | -0.001 | 69.193
15.5 | 1.692 | 0.02796 | -0.002 | 60.539
16 | 1.697 | 0.03289 | -0.002 | 51.612
16.5 | 1.698 | 0.03849 | -0.002 | 44.124
17 | 1.695 | 0.04526 | -0.002 | 37.451
17.5 | 1.689 | 0.05276 | -0.002 | 32.009
18 | 1.679 | 0.06062 | -0.003 | 27.699
18.5 | 1.667 | 0.06914 | -0.003 | 24.113
19 | 1.653 | 0.07783 | -0.003 | 21.244
19.5 | 1.638 | 0.08663 | -0.003 | 18.91
20 | 1.621 | 0.09563 | -0.003 | 16.95

## 108. Re 10M Mach 0.10 (2)
BIGFOIL.COM POLAR EXPORT
NACA32116
NACA32116 |  |  |  | Cl Max: | 1.8455 | at alpha= | 19.5 | deg
XFOIL ncrit=9 |  |  |  | L/D Max: | 148.979 | at alpha= | 11 | deg
Re: | 10000000 |  |  | Cd Min: | 0.03825 | at alpha= | 20 | deg
Mach: | 0.1 |  |  | Cl=0 at alpha= | -1.5433 | deg
|  |  |  | @ Cl=0.1, Cd= | 0.0070602
|  |  |  | @ Cl=0.4, Cd= | 0.0061165
|  |  |  | @ Cl=0.6, Cd= | 0.0061492
alpha (deg) | Cl | Cd | Cm | Cl/Cd
-20 | -1.6563 | 0.02814 | -0.054 | -58.8593
-19.5 | -1.6375 | 0.02562 | -0.0522 | -63.9149
-19 | -1.617 | 0.0234 | -0.05 | -69.1026
-18.5 | -1.6 | 0.02115 | -0.0471 | -75.6501
-18 | -1.5813 | 0.0192 | -0.0436 | -82.3594
-17.5 | -1.5562 | 0.01777 | -0.0403 | -87.5746
-17 | -1.5311 | 0.01648 | -0.0365 | -92.9066
-16.5 | -1.5052 | 0.01541 | -0.0324 | -97.6768
-16 | -1.479 | 0.01456 | -0.0277 | -101.5797
-15.5 | -1.4528 | 0.01383 | -0.0227 | -105.047
-15 | -1.4165 | 0.01314 | -0.0195 | -107.8006
-14.5 | -1.3638 | 0.0125 | -0.0194 | -109.104
-14 | -1.3095 | 0.0119 | -0.0195 | -110.042
-13.5 | -1.2534 | 0.01135 | -0.0198 | -110.4317
-13 | -1.2106 | 0.01086 | -0.0172 | -111.4733
-12.5 | -1.1558 | 0.01028 | -0.0171 | -112.4319
-12 | -1.091 | 0.00972 | -0.0191 | -112.2428
-11.5 | -1.0005 | 0.00911 | -0.0267 | -109.8244
-11 | -0.9027 | 0.00858 | -0.0358 | -105.2098
-10.5 | -0.8753 | 0.00846 | -0.0295 | -103.4634
-10 | -0.8412 | 0.00835 | -0.0245 | -100.7425
-9.5 | -0.7995 | 0.0082 | -0.0213 | -97.5
-9 | -0.7557 | 0.00801 | -0.0184 | -94.3446
-8.5 | -0.7105 | 0.00782 | -0.0159 | -90.8568
-8 | -0.6634 | 0.00766 | -0.0137 | -86.6057
-7.5 | -0.6146 | 0.00752 | -0.0118 | -81.7287
-7 | -0.5647 | 0.0074 | -0.0102 | -76.3108
-6.5 | -0.5148 | 0.0073 | -0.0086 | -70.5205
-6 | -0.4649 | 0.00718 | -0.007 | -64.7493
-5.5 | -0.4148 | 0.00713 | -0.0054 | -58.1767
-4.5 | -0.312 | 0.00705 | -0.0028 | -44.2553
-4 | -0.26 | 0.00699 | -0.0016 | -37.196
-3.5 | -0.2072 | 0.00696 | -0.0005 | -29.7701
-3 | -0.1542 | 0.00693 | 0.0005 | -22.2511
-2.5 | -0.1016 | 0.00693 | 0.0015 | -14.6609
-2 | -0.0485 | 0.00694 | 0.0025 | -6.9885
-1.5 | 0.0046 | 0.00695 | 0.0034 | 0.66187
-1 | 0.0571 | 0.00702 | 0.0045 | 8.1339
-0.5 | 0.1104 | 0.00707 | 0.0054 | 15.6153
0 | 0.1627 | 0.00716 | 0.0064 | 22.7235
0.5 | 0.2137 | 0.00714 | 0.0078 | 29.93
1 | 0.2513 | 0.00646 | 0.0117 | 38.9009
1.5 | 0.2982 | 0.00627 | 0.0138 | 47.5598
2 | 0.347 | 0.00616 | 0.0156 | 56.3312
2.5 | 0.3975 | 0.00612 | 0.017 | 64.951
3 | 0.4479 | 0.00605 | 0.0184 | 74.0331
3.5 | 0.4977 | 0.00604 | 0.02 | 82.4007
4 | 0.5488 | 0.00611 | 0.0212 | 89.82
4.5 | 0.601 | 0.00615 | 0.0223 | 97.7236
5 | 0.6514 | 0.00622 | 0.0237 | 104.7267
5.5 | 0.7015 | 0.00634 | 0.0251 | 110.6467
6 | 0.7506 | 0.00642 | 0.0268 | 116.9159
6.5 | 0.7994 | 0.0065 | 0.0285 | 122.9846
7 | 0.8467 | 0.00663 | 0.0305 | 127.7074
7.5 | 0.8914 | 0.0068 | 0.033 | 131.0882
8 | 0.9379 | 0.00693 | 0.0351 | 135.3391
8.5 | 0.989 | 0.0071 | 0.0362 | 139.2958
9 | 1.0573 | 0.00745 | 0.0333 | 141.9195
9.5 | 1.1381 | 0.0078 | 0.0277 | 145.9103
10 | 1.208 | 0.00813 | 0.0244 | 148.5855
10.5 | 1.265 | 0.00855 | 0.0239 | 147.9532
11 | 1.3274 | 0.00891 | 0.0223 | 148.9787
11.5 | 1.3823 | 0.00933 | 0.0221 | 148.1565
12 | 1.4231 | 0.00982 | 0.0249 | 144.9185
12.5 | 1.4805 | 0.01022 | 0.0241 | 144.863
13 | 1.5339 | 0.0108 | 0.0238 | 142.0278
13.5 | 1.5877 | 0.01132 | 0.0235 | 140.2562
14 | 1.6379 | 0.01197 | 0.0236 | 136.8338
14.5 | 1.6869 | 0.01264 | 0.0238 | 133.4573
15 | 1.7131 | 0.0134 | 0.0283 | 127.8433
15.5 | 1.7348 | 0.01426 | 0.0333 | 121.655
16 | 1.7544 | 0.01541 | 0.0379 | 113.8482
16.5 | 1.7769 | 0.01659 | 0.0418 | 107.1067
17 | 1.7942 | 0.01824 | 0.0456 | 98.3662
17.5 | 1.8124 | 0.02013 | 0.0485 | 90.0348
18 | 1.8231 | 0.02274 | 0.0512 | 80.1715
18.5 | 1.8353 | 0.02552 | 0.053 | 71.9161
19 | 1.8431 | 0.02892 | 0.0544 | 63.731
19.5 | 1.8455 | 0.03304 | 0.0551 | 55.8565
20 | 1.8393 | 0.03825 | 0.0552 | 48.0863

## 109. Re 10M Mach 0.25 (1)
BIGFOIL.COM POLAR EXPORT
NACA32116
NACA32116 |  |  |  | Cl Max: | 1.632 | at alpha= | 15 | deg
JavaFoil+Calcfoil stall+Eppler ext transition |  |  |  | L/D Max: | 116.286 | at alpha= | 7 | deg
Re: | 10000000 |  |  | Cd Min: | 0.00846 | at alpha= | 3.5 | deg
Mach: | 0.25 |  |  | Cl=0 at alpha= | -1.3047 | deg
|  |  |  | @ Cl=0.1, Cd= | 0.010023
|  |  |  | @ Cl=0.4, Cd= | 0.0087132
|  |  |  | @ Cl=0.6, Cd= | 0.0085155
alpha (deg) | Cl | Cd | Cm | Cl/Cd
-17.5 | -0.683 | 0.13224 | 0.009 | -5.166
-17 | -0.719 | 0.12445 | 0.009 | -5.775
-16.5 | -0.751 | 0.11806 | 0.009 | -6.359
-16 | -0.779 | 0.11145 | 0.008 | -6.991
-15.5 | -0.804 | 0.105 | 0.008 | -7.653
-15 | -0.824 | 0.09896 | 0.008 | -8.325
-14.5 | -0.84 | 0.09335 | 0.008 | -8.996
-14 | -0.851 | 0.08779 | 0.008 | -9.698
-13.5 | -0.859 | 0.08239 | 0.008 | -10.42
-13 | -0.862 | 0.07706 | 0.008 | -11.181
-12.5 | -1.044 | 0.01343 | 0.015 | -77.732
-12 | -1.035 | 0.01278 | 0.014 | -81.027
-11.5 | -1.021 | 0.01224 | 0.014 | -83.374
-11 | -1.001 | 0.01173 | 0.014 | -85.302
-10.5 | -0.975 | 0.0113 | 0.014 | -86.302
-10 | -0.946 | 0.01091 | 0.013 | -86.687
-9.5 | -0.911 | 0.01055 | 0.013 | -86.355
-9 | -0.873 | 0.01019 | 0.013 | -85.697
-8.5 | -0.831 | 0.00864 | 0.012 | -96.151
-8 | -0.786 | 0.00892 | 0.012 | -88.107
-7.5 | -0.737 | 0.00872 | 0.012 | -84.598
-7 | -0.686 | 0.00907 | 0.011 | -75.677
-6.5 | -0.633 | 0.0089 | 0.011 | -71.081
-6 | -0.577 | 0.00868 | 0.011 | -66.494
-5.5 | -0.52 | 0.0091 | 0.011 | -57.094
-5 | -0.461 | 0.00894 | 0.01 | -51.527
-4.5 | -0.401 | 0.00882 | 0.01 | -45.462
-4 | -0.34 | 0.00931 | 0.01 | -36.511
-3.5 | -0.278 | 0.0092 | 0.009 | -30.218
-3 | -0.216 | 0.00911 | 0.009 | -23.665
-2.5 | -0.152 | 0.00904 | 0.009 | -16.855
-2 | -0.089 | 0.00905 | 0.008 | -9.83
-1.5 | -0.025 | 0.00959 | 0.008 | -2.622
-1 | 0.039 | 0.01009 | 0.008 | 3.849
-0.5 | 0.103 | 0.01002 | 0.008 | 10.25
0 | 0.167 | 0.01002 | 0.007 | 16.616
0.5 | 0.23 | 0.01004 | 0.007 | 22.933
1 | 0.294 | 0.00873 | 0.007 | 33.658
1.5 | 0.357 | 0.00872 | 0.006 | 40.929
2 | 0.42 | 0.00871 | 0.006 | 48.245
2.5 | 0.483 | 0.00875 | 0.006 | 55.185
3 | 0.546 | 0.00889 | 0.005 | 61.375
3.5 | 0.608 | 0.00846 | 0.005 | 71.843
4 | 0.67 | 0.00856 | 0.005 | 78.23
4.5 | 0.731 | 0.00875 | 0.004 | 83.579
5 | 0.792 | 0.0087 | 0.004 | 91.084
5.5 | 0.852 | 0.00888 | 0.004 | 95.967
6 | 0.912 | 0.00857 | 0.004 | 106.494
6.5 | 0.971 | 0.00876 | 0.003 | 110.875
7 | 1.029 | 0.00885 | 0.003 | 116.286
7.5 | 1.086 | 0.01032 | 0.003 | 105.302
8 | 1.143 | 0.01044 | 0.002 | 109.464
8.5 | 1.197 | 0.01061 | 0.002 | 112.828
9 | 1.25 | 0.01097 | 0.002 | 113.967
9.5 | 1.302 | 0.01127 | 0.001 | 115.482
10 | 1.351 | 0.0118 | 0.001 | 114.519
10.5 | 1.398 | 0.01241 | 0.001 | 112.688
11 | 1.443 | 0.01314 | 0.001 | 109.757
11.5 | 1.483 | 0.01402 | 0 | 105.81
12 | 1.521 | 0.01515 | 0 | 100.396
12.5 | 1.554 | 0.01648 | 0 | 94.25
13 | 1.582 | 0.01833 | 0 | 86.268
13.5 | 1.603 | 0.02073 | -0.001 | 77.331
14 | 1.62 | 0.0237 | -0.001 | 68.373
14.5 | 1.629 | 0.02798 | -0.001 | 58.197
15 | 1.632 | 0.03294 | -0.001 | 49.547
15.5 | 1.628 | 0.03932 | -0.002 | 41.394
16 | 1.619 | 0.04659 | -0.002 | 34.751
16.5 | 1.603 | 0.05532 | -0.002 | 28.972
17 | 1.583 | 0.06479 | -0.002 | 24.44
17.5 | 1.56 | 0.07493 | -0.002 | 20.82
18 | 1.531 | 0.08548 | -0.002 | 17.905
18.5 | 1.498 | 0.09596 | -0.003 | 15.613
19 | 1.462 | 0.10669 | -0.003 | 13.704
19.5 | 1.423 | 0.11729 | -0.003 | 12.129
20 | 1.379 | 0.12813 | -0.003 | 10.764

## 110. Re 10M Mach 0.25 (2)
BIGFOIL.COM POLAR EXPORT
NACA32116
NACA32116 |  |  |  | Cl Max: | 1.8289 | at alpha= | 18 | deg
XFOIL ncrit=9 |  |  |  | L/D Max: | 145.492 | at alpha= | 10.5 | deg
Re: | 10000000 |  |  | Cd Min: | 0.06031 | at alpha= | 20 | deg
Mach: | 0.25 |  |  | Cl=0 at alpha= | -1.5554 | deg
|  |  |  | @ Cl=0.1, Cd= | 0.0071388
|  |  |  | @ Cl=0.4, Cd= | 0.0061911
|  |  |  | @ Cl=0.6, Cd= | 0.0062324
alpha (deg) | Cl | Cd | Cm | Cl/Cd
-20 | -1.5544 | 0.04878 | -0.0685 | -31.8655
-19.5 | -1.5586 | 0.04269 | -0.069 | -36.5097
-19 | -1.5516 | 0.03787 | -0.0686 | -40.9717
-18.5 | -1.5461 | 0.03328 | -0.0675 | -46.4573
-18 | -1.5353 | 0.0294 | -0.0656 | -52.2211
-17.5 | -1.5178 | 0.0263 | -0.0632 | -57.711
-17 | -1.5034 | 0.02331 | -0.0599 | -64.4959
-16.5 | -1.4862 | 0.02077 | -0.0559 | -71.5551
-16 | -1.4661 | 0.01872 | -0.0513 | -78.3173
-15.5 | -1.4453 | 0.01704 | -0.046 | -84.8181
-15 | -1.4237 | 0.01568 | -0.04 | -90.7972
-14.5 | -1.3974 | 0.01466 | -0.0341 | -95.3206
-14 | -1.3458 | 0.01363 | -0.0326 | -98.7381
-13.5 | -1.291 | 0.01274 | -0.0316 | -101.3344
-13 | -1.2339 | 0.01195 | -0.0308 | -103.2552
-12.5 | -1.1907 | 0.01131 | -0.0271 | -105.2785
-12 | -1.1253 | 0.01069 | -0.0277 | -105.2666
-11.5 | -1.0476 | 0.00991 | -0.0311 | -105.7114
-11 | -0.9266 | 0.00908 | -0.0436 | -102.0485
-10.5 | -0.8791 | 0.00883 | -0.0406 | -99.5583
-10 | -0.8461 | 0.00862 | -0.0346 | -98.1555
-9.5 | -0.8127 | 0.00845 | -0.0287 | -96.1775
-9 | -0.7709 | 0.00828 | -0.0245 | -93.1039
-8.5 | -0.725 | 0.00808 | -0.0212 | -89.7277
-8 | -0.6784 | 0.00786 | -0.0181 | -86.3104
-7.5 | -0.6294 | 0.00769 | -0.0155 | -81.8466
-7 | -0.5784 | 0.00754 | -0.0134 | -76.7109
-6.5 | -0.5269 | 0.00742 | -0.0114 | -71.0108
-6 | -0.4757 | 0.00731 | -0.0093 | -65.0752
-5.5 | -0.4244 | 0.00722 | -0.0073 | -58.7812
-5 | -0.3718 | 0.00715 | -0.0057 | -52
-4.5 | -0.3188 | 0.00712 | -0.0041 | -44.7753
-4 | -0.2656 | 0.00707 | -0.0026 | -37.5672
-3.5 | -0.2114 | 0.00702 | -0.0013 | -30.114
-3 | -0.1565 | 0.00698 | -0.0002 | -22.4212
-2.5 | -0.103 | 0.00699 | 0.0011 | -14.7353
-2 | -0.0481 | 0.00699 | 0.0022 | -6.8813
-1.5 | 0.006 | 0.00702 | 0.0034 | 0.8547
-1 | 0.0603 | 0.00708 | 0.0046 | 8.5169
-0.5 | 0.1143 | 0.00716 | 0.0058 | 15.9637
0 | 0.1687 | 0.00722 | 0.0069 | 23.3657
0.5 | 0.2219 | 0.00732 | 0.0082 | 30.3142
1 | 0.2595 | 0.00658 | 0.0126 | 39.4377
1.5 | 0.3075 | 0.00634 | 0.015 | 48.5016
2 | 0.3572 | 0.00624 | 0.017 | 57.2436
2.5 | 0.4097 | 0.00618 | 0.0185 | 66.2945
3 | 0.4612 | 0.00614 | 0.0203 | 75.114
3.5 | 0.5125 | 0.00616 | 0.0221 | 83.1981
4 | 0.5656 | 0.0062 | 0.0235 | 91.2258
4.5 | 0.6187 | 0.00625 | 0.025 | 98.992
5 | 0.6697 | 0.00637 | 0.0269 | 105.1334
5.5 | 0.7218 | 0.00648 | 0.0286 | 111.3889
6 | 0.7724 | 0.00655 | 0.0306 | 117.9237
6.5 | 0.8215 | 0.00667 | 0.033 | 123.1634
7 | 0.8687 | 0.00684 | 0.0357 | 127.0029
7.5 | 0.9144 | 0.00697 | 0.0388 | 131.1908
8 | 0.9614 | 0.00712 | 0.0417 | 135.0281
8.5 | 1.021 | 0.0074 | 0.0417 | 137.973
9 | 1.1037 | 0.0078 | 0.0368 | 141.5
9.5 | 1.188 | 0.00818 | 0.0318 | 145.2323
10 | 1.2519 | 0.00863 | 0.0309 | 145.0637
10.5 | 1.3167 | 0.00905 | 0.03 | 145.4917
11 | 1.3752 | 0.00948 | 0.0304 | 145.0633
11.5 | 1.4184 | 0.01002 | 0.0337 | 141.5569
12 | 1.4797 | 0.01049 | 0.0335 | 141.0582
12.5 | 1.5375 | 0.01112 | 0.0337 | 138.2644
13 | 1.5942 | 0.01178 | 0.0341 | 135.3311
13.5 | 1.6486 | 0.01253 | 0.0347 | 131.5722
14 | 1.6992 | 0.01343 | 0.0357 | 126.5227
14.5 | 1.7226 | 0.01434 | 0.0415 | 120.1255
15 | 1.7433 | 0.01561 | 0.047 | 111.6784
15.5 | 1.767 | 0.01701 | 0.0516 | 103.8801
16 | 1.7835 | 0.01894 | 0.0561 | 94.1658
16.5 | 1.8035 | 0.02104 | 0.0595 | 85.7177
17 | 1.8161 | 0.02394 | 0.0623 | 75.8605
17.5 | 1.8246 | 0.02746 | 0.0644 | 66.4457
18 | 1.8289 | 0.03168 | 0.0657 | 57.7304
18.5 | 1.8251 | 0.0369 | 0.066 | 49.4607
19 | 1.8151 | 0.04302 | 0.0655 | 42.192
19.5 | 1.7903 | 0.0509 | 0.0638 | 35.1729
20 | 1.7542 | 0.06031 | 0.0608 | 29.0864

## 111. Re 10M Mach 0.50 (1)
BIGFOIL.COM POLAR EXPORT
NACA32116
NACA32116 |  |  |  | Cl Max: | 1.331 | at alpha= | 10 | deg
JavaFoil+Calcfoil stall+Eppler ext transition |  |  |  | L/D Max: | 95.784 | at alpha= | 7 | deg
Re: | 10000000 |  |  | Cd Min: | 0.00821 | at alpha= | 2 | deg
Mach: | 0.5 |  |  | Cl=0 at alpha= | -1.3028 | deg
|  |  |  | @ Cl=0.1, Cd= | 0.0097296
|  |  |  | @ Cl=0.4, Cd= | 0.0086024
|  |  |  | @ Cl=0.6, Cd= | 0.008517
alpha (deg) | Cl | Cd | Cm | Cl/Cd
-20 | -1.149 | 0.05502 | 0.019 | -20.89
-19.5 | -1.133 | 0.04601 | 0.019 | -24.615
-19 | -1.084 | 0.05457 | 0.018 | -19.875
-18.5 | -1.075 | 0.04258 | 0.018 | -25.249
-18 | -1.057 | 0.03567 | 0.018 | -29.628
-17.5 | -1.023 | 0.03673 | 0.018 | -27.847
-17 | -0.863 | 0.11289 | 0.011 | -7.643
-16.5 | -0.977 | 0.0283 | 0.018 | -34.51
-16 | -0.954 | 0.02453 | 0.018 | -38.893
-15.5 | -0.781 | 0.10095 | 0.01 | -7.738
-15 | -0.754 | 0.09542 | 0.01 | -7.906
-14.5 | -0.869 | 0.02002 | 0.017 | -43.397
-14 | -0.7 | 0.08875 | 0.009 | -7.888
-13.5 | -0.673 | 0.08415 | 0.009 | -7.996
-13 | -0.647 | 0.07854 | 0.009 | -8.235
-12.5 | -0.751 | 0.01565 | 0.016 | -47.962
-12 | -0.591 | 0.07339 | 0.008 | -8.059
-11.5 | -0.565 | 0.06879 | 0.008 | -8.207
-11 | -0.537 | 0.06793 | 0.008 | -7.899
-10.5 | -0.509 | 0.06384 | 0.008 | -7.979
-10 | -0.483 | 0.05896 | 0.008 | -8.188
-9.5 | -0.454 | 0.05841 | 0.007 | -7.779
-9 | -0.428 | 0.05402 | 0.007 | -7.914
-8.5 | -0.4 | 0.0526 | 0.007 | -7.598
-8 | -0.561 | 0.04926 | 0.007 | -11.392
-7.5 | -0.585 | 0.04467 | 0.007 | -13.103
-7 | -0.703 | 0.01057 | 0.013 | -66.51
-6.5 | -0.667 | 0.0102 | 0.012 | -65.406
-6 | -0.619 | 0.00869 | 0.012 | -71.201
-5.5 | -0.564 | 0.00897 | 0.012 | -62.921
-5 | -0.505 | 0.00879 | 0.011 | -57.43
-4.5 | -0.442 | 0.00911 | 0.011 | -48.469
-4 | -0.376 | 0.00895 | 0.011 | -42.03
-3.5 | -0.309 | 0.00885 | 0.01 | -34.852
-3 | -0.24 | 0.00932 | 0.01 | -25.706
-2.5 | -0.17 | 0.00881 | 0.01 | -19.27
-2 | -0.099 | 0.00875 | 0.009 | -11.339
-1.5 | -0.028 | 0.00975 | 0.009 | -2.878
-1 | 0.043 | 0.00969 | 0.009 | 4.47
-0.5 | 0.115 | 0.00974 | 0.008 | 11.768
0 | 0.186 | 0.0097 | 0.008 | 19.139
0.5 | 0.257 | 0.00925 | 0.008 | 27.73
1 | 0.327 | 0.00853 | 0.007 | 38.336
1.5 | 0.397 | 0.00862 | 0.007 | 46.09
2 | 0.467 | 0.00821 | 0.007 | 56.931
2.5 | 0.537 | 0.00838 | 0.006 | 64.074
3 | 0.606 | 0.00853 | 0.006 | 71.039
3.5 | 0.674 | 0.00853 | 0.006 | 78.981
4 | 0.741 | 0.00872 | 0.005 | 84.984
4.5 | 0.807 | 0.00948 | 0.005 | 85.184
5 | 0.873 | 0.0097 | 0.005 | 89.911
5.5 | 0.936 | 0.01006 | 0.004 | 93.099
6 | 0.998 | 0.01045 | 0.004 | 95.487
6.5 | 1.058 | 0.01114 | 0.004 | 94.92
7 | 1.115 | 0.01164 | 0.003 | 95.784
7.5 | 1.168 | 0.01262 | 0.003 | 92.558
8 | 1.217 | 0.01353 | 0.003 | 89.929
8.5 | 1.26 | 0.01441 | 0.002 | 87.437
9 | 1.295 | 0.0158 | 0.002 | 81.952
9.5 | 1.32 | 0.01774 | 0.002 | 74.42
10 | 1.331 | 0.02057 | 0.001 | 64.721
10.5 | 1.32 | 0.02589 | 0.001 | 50.996
11 | 1.288 | 0.0339 | 0.001 | 37.979
11.5 | 1.208 | 0.04852 | 0 | 24.898
12 | 1.018 | 0.07314 | 0 | 13.916
12.5 | 0.804 | 0.08291 | 0 | 9.696
13 | 0.828 | 0.08881 | 0 | 9.321
13.5 | 0.85 | 0.09767 | -0.001 | 8.705
14 | 0.872 | 0.11993 | -0.001 | 7.271
14.5 | 0.901 | 0.13012 | -0.001 | 6.927
15 | 0.929 | 0.14558 | -0.001 | 6.378

## 112. Re 10M Mach 0.50 (2)
BIGFOIL.COM POLAR EXPORT
NACA32116
NACA32116 |  |  |  | Cl Max: | 1.8085 | at alpha= | 14 | deg
XFOIL ncrit=9 |  |  |  | L/D Max: | 132.745 | at alpha= | 8.5 | deg
Re: | 10000000 |  |  | Cd Min: | 0.15495 | at alpha= | 19 | deg
Mach: | 0.5 |  |  | Cl=0 at alpha= | -1.624 | deg
|  |  |  | @ Cl=0.1, Cd= | 0.007473
|  |  |  | @ Cl=0.4, Cd= | 0.0066288
|  |  |  | @ Cl=0.6, Cd= | 0.0066491
alpha (deg) | Cl | Cd | Cm | Cl/Cd
-15.5 | -0.5551 | 0.14651 | -0.013 | -3.7888
-15 | -0.5596 | 0.13519 | -0.0186 | -4.1394
-14.5 | -0.5658 | 0.12399 | -0.0241 | -4.5633
-14 | -0.5818 | 0.11154 | -0.0303 | -5.2161
-13.5 | -0.6046 | 0.09764 | -0.0374 | -6.1921
-13 | -0.6257 | 0.08477 | -0.0446 | -7.3811
-12.5 | -0.6544 | 0.07169 | -0.0534 | -9.1282
-12 | -0.6828 | 0.05843 | -0.0647 | -11.6858
-11.5 | -0.6932 | 0.04859 | -0.073 | -14.2663
-11 | -0.7135 | 0.03915 | -0.0796 | -18.2248
-10.5 | -0.7363 | 0.03124 | -0.0816 | -23.5691
-10 | -0.7162 | 0.02178 | -0.0904 | -32.8834
-9.5 | -0.7092 | 0.01554 | -0.0842 | -45.6371
-9 | -0.7072 | 0.01197 | -0.0743 | -59.081
-8.5 | -0.6998 | 0.01044 | -0.0627 | -67.0307
-8 | -0.6791 | 0.00948 | -0.0523 | -71.635
-7.5 | -0.6442 | 0.00887 | -0.0437 | -72.6268
-7 | -0.6055 | 0.00837 | -0.0359 | -72.3417
-6.5 | -0.5627 | 0.00812 | -0.0288 | -69.298
-6 | -0.5121 | 0.00792 | -0.0234 | -64.6591
-5.5 | -0.4574 | 0.00775 | -0.019 | -59.0194
-5 | -0.401 | 0.0076 | -0.0152 | -52.7632
-4.5 | -0.3434 | 0.00747 | -0.0118 | -45.9705
-4 | -0.2848 | 0.00741 | -0.0088 | -38.4345
-3.5 | -0.2252 | 0.00733 | -0.0061 | -30.7231
-3 | -0.165 | 0.00726 | -0.0037 | -22.7273
-2.5 | -0.1053 | 0.00728 | -0.0013 | -14.4643
-2 | -0.0452 | 0.00727 | 0.0009 | -6.2173
-1.5 | 0.0149 | 0.00733 | 0.0031 | 2.0327
-1 | 0.0738 | 0.00742 | 0.0054 | 9.9461
-0.5 | 0.1331 | 0.00754 | 0.0077 | 17.6525
0 | 0.1934 | 0.00763 | 0.0097 | 25.3473
0.5 | 0.2545 | 0.00769 | 0.0117 | 33.0949
1 | 0.2991 | 0.00713 | 0.0168 | 41.9495
1.5 | 0.3488 | 0.00675 | 0.0209 | 51.6741
2 | 0.4037 | 0.00662 | 0.0242 | 60.9819
2.5 | 0.4599 | 0.00661 | 0.0273 | 69.5764
3 | 0.5181 | 0.00658 | 0.0302 | 78.7386
3.5 | 0.575 | 0.0066 | 0.0334 | 87.1212
4 | 0.631 | 0.00671 | 0.037 | 94.0387
4.5 | 0.6889 | 0.00682 | 0.0404 | 101.0117
5 | 0.7459 | 0.00694 | 0.0441 | 107.4784
5.5 | 0.7942 | 0.00708 | 0.0496 | 112.1751
6 | 0.8389 | 0.00728 | 0.056 | 115.2335
6.5 | 0.8861 | 0.00745 | 0.0621 | 118.9396
7 | 0.9307 | 0.00765 | 0.0687 | 121.6601
7.5 | 0.9914 | 0.00801 | 0.0722 | 123.7703
8 | 1.1212 | 0.0086 | 0.0633 | 130.3721
8.5 | 1.2186 | 0.00918 | 0.061 | 132.7451
9 | 1.3002 | 0.00987 | 0.0617 | 131.7325
9.5 | 1.3807 | 0.01057 | 0.0631 | 130.6244
10 | 1.4445 | 0.01145 | 0.0672 | 126.1572
10.5 | 1.5086 | 0.01251 | 0.0712 | 120.5915
11 | 1.583 | 0.01367 | 0.0737 | 115.801
11.5 | 1.6522 | 0.01522 | 0.0765 | 108.5545
12 | 1.7176 | 0.01717 | 0.0794 | 100.0349
12.5 | 1.7601 | 0.01943 | 0.0847 | 90.5867
13 | 1.7835 | 0.02242 | 0.0907 | 79.5495
13.5 | 1.8008 | 0.0263 | 0.0953 | 68.4715
14 | 1.8085 | 0.03114 | 0.0987 | 58.0764
14.5 | 1.8018 | 0.03713 | 0.1006 | 48.5268
15 | 1.7788 | 0.04441 | 0.1008 | 40.054
15.5 | 1.7416 | 0.05298 | 0.0991 | 32.8728
16 | 1.6961 | 0.06252 | 0.0957 | 27.1289
16.5 | 1.6333 | 0.07373 | 0.0899 | 22.1524
17 | 1.5523 | 0.0869 | 0.0815 | 17.8631
17.5 | 1.4571 | 0.10208 | 0.0706 | 14.2741
18 | 1.3388 | 0.12062 | 0.0559 | 11.0993
18.5 | 1.23 | 0.14001 | 0.0401 | 8.7851
19 | 1.1738 | 0.15495 | 0.0285 | 7.5753

## 113. Re 12M Mach 0.00 (1)
BIGFOIL.COM POLAR EXPORT
NACA32116
NACA32116 |  |  |  | Cl Max: | 1.711 | at alpha= | 16.5 | deg
JavaFoil+Calcfoil stall+Eppler ext transition |  |  |  | L/D Max: | 125.458 | at alpha= | 8 | deg
Re: | 12000000 |  |  | Cd Min: | 0.00847 | at alpha= | 3 | deg
Mach: | 0 |  |  | Cl=0 at alpha= | -1.3064 | deg
|  |  |  | @ Cl=0.1, Cd= | 0.0095
|  |  |  | @ Cl=0.4, Cd= | 0.0088646
|  |  |  | @ Cl=0.6, Cd= | 0.008625
alpha (deg) | Cl | Cd | Cm | Cl/Cd
-20 | -0.927 | 0.14889 | 0.01 | -6.229
-19.5 | -0.939 | 0.1424 | 0.01 | -6.595
-19 | -0.95 | 0.13587 | 0.01 | -6.989
-18.5 | -0.959 | 0.12963 | 0.009 | -7.396
-18 | -0.967 | 0.12331 | 0.009 | -7.839
-17.5 | -0.973 | 0.11742 | 0.009 | -8.284
-17 | -1.11 | 0.03464 | 0.015 | -32.038
-16.5 | -1.148 | 0.02279 | 0.016 | -50.395
-16 | -1.166 | 0.01865 | 0.016 | -62.492
-15.5 | -1.172 | 0.01663 | 0.015 | -70.48
-15 | -1.173 | 0.01525 | 0.015 | -76.926
-14.5 | -1.168 | 0.01433 | 0.015 | -81.51
-14 | -1.16 | 0.01356 | 0.015 | -85.53
-13.5 | -1.147 | 0.01291 | 0.015 | -88.86
-13 | -1.13 | 0.01233 | 0.014 | -91.693
-12.5 | -1.109 | 0.01186 | 0.014 | -93.505
-12 | -1.084 | 0.01146 | 0.014 | -94.555
-11.5 | -1.055 | 0.0113 | 0.014 | -93.425
-11 | -1.023 | 0.01069 | 0.013 | -95.699
-10.5 | -0.989 | 0.01064 | 0.013 | -92.93
-10 | -0.951 | 0.01006 | 0.013 | -94.466
-9.5 | -0.91 | 0.00889 | 0.013 | -102.435
-9 | -0.867 | 0.00915 | 0.012 | -94.743
-8.5 | -0.821 | 0.00895 | 0.012 | -91.802
-8 | -0.773 | 0.00933 | 0.012 | -82.865
-7.5 | -0.723 | 0.00912 | 0.011 | -79.313
-7 | -0.671 | 0.00956 | 0.011 | -70.204
-6.5 | -0.618 | 0.00938 | 0.011 | -65.836
-6 | -0.562 | 0.00922 | 0.011 | -61.01
-5.5 | -0.506 | 0.00906 | 0.01 | -55.818
-5 | -0.448 | 0.00957 | 0.01 | -46.821
-4.5 | -0.389 | 0.00945 | 0.01 | -41.177
-4 | -0.33 | 0.00891 | 0.009 | -37.026
-3.5 | -0.27 | 0.00876 | 0.009 | -30.765
-3 | -0.209 | 0.00869 | 0.009 | -24.054
-2.5 | -0.148 | 0.00929 | 0.008 | -15.908
-2 | -0.086 | 0.00922 | 0.008 | -9.346
-1.5 | -0.024 | 0.00958 | 0.008 | -2.542
-1 | 0.038 | 0.0095 | 0.008 | 3.957
-0.5 | 0.1 | 0.0095 | 0.007 | 10.472
0 | 0.161 | 0.0095 | 0.007 | 16.989
0.5 | 0.223 | 0.0101 | 0.007 | 22.08
1 | 0.285 | 0.00888 | 0.006 | 32.051
1.5 | 0.346 | 0.0089 | 0.006 | 38.864
2 | 0.407 | 0.00886 | 0.006 | 45.983
2.5 | 0.468 | 0.00894 | 0.006 | 52.364
3 | 0.529 | 0.00847 | 0.005 | 62.427
3.5 | 0.59 | 0.00854 | 0.005 | 69.034
4 | 0.65 | 0.00905 | 0.005 | 71.78
4.5 | 0.71 | 0.00917 | 0.004 | 77.389
5 | 0.769 | 0.00873 | 0.004 | 88.075
5.5 | 0.828 | 0.0089 | 0.004 | 93.093
6 | 0.887 | 0.00902 | 0.003 | 98.335
6.5 | 0.945 | 0.00907 | 0.003 | 104.187
7 | 1.002 | 0.00971 | 0.003 | 103.182
7.5 | 1.058 | 0.00924 | 0.003 | 114.55
8 | 1.114 | 0.00888 | 0.002 | 125.458
8.5 | 1.169 | 0.00986 | 0.002 | 118.515
9 | 1.222 | 0.01007 | 0.002 | 121.359
9.5 | 1.275 | 0.01033 | 0.001 | 123.457
10 | 1.326 | 0.01072 | 0.001 | 123.674
10.5 | 1.375 | 0.01119 | 0.001 | 122.878
11 | 1.423 | 0.01165 | 0.001 | 122.184
11.5 | 1.468 | 0.01226 | 0 | 119.754
12 | 1.511 | 0.01295 | 0 | 116.678
12.5 | 1.551 | 0.01371 | 0 | 113.124
13 | 1.587 | 0.01482 | 0 | 107.117
13.5 | 1.62 | 0.01611 | -0.001 | 100.525
14 | 1.648 | 0.01772 | -0.001 | 93.003
14.5 | 1.671 | 0.01996 | -0.001 | 83.707
15 | 1.689 | 0.02259 | -0.001 | 74.774
15.5 | 1.701 | 0.02627 | -0.002 | 64.73
16 | 1.708 | 0.0306 | -0.002 | 55.826
16.5 | 1.711 | 0.03592 | -0.002 | 47.635
17 | 1.711 | 0.042 | -0.002 | 40.735
17.5 | 1.707 | 0.04896 | -0.002 | 34.866
18 | 1.7 | 0.05644 | -0.003 | 30.121
18.5 | 1.691 | 0.06421 | -0.003 | 26.335
19 | 1.68 | 0.07237 | -0.003 | 23.215
19.5 | 1.668 | 0.08067 | -0.003 | 20.675
20 | 1.654 | 0.08897 | -0.003 | 18.595

## 114. Re 12M Mach 0.00 (2)
BIGFOIL.COM POLAR EXPORT
NACA32116
NACA32116 |  |  |  | Cl Max: | 1.8614 | at alpha= | 19.5 | deg
XFOIL ncrit=9 |  |  |  | L/D Max: | 155.159 | at alpha= | 11 | deg
Re: | 12000000 |  |  | Cd Min: | 0.03397 | at alpha= | 20 | deg
Mach: | 0 |  |  | Cl=0 at alpha= | -1.5227 | deg
|  |  |  | @ Cl=0.1, Cd= | 0.0069139
|  |  |  | @ Cl=0.4, Cd= | 0.0060095
|  |  |  | @ Cl=0.6, Cd= | 0.0060081
alpha (deg) | Cl | Cd | Cm | Cl/Cd
-20 | -1.6889 | 0.02402 | -0.0486 | -70.3122
-19.5 | -1.6673 | 0.02208 | -0.0464 | -75.5118
-19 | -1.6436 | 0.02037 | -0.044 | -80.6873
-18.5 | -1.6209 | 0.01877 | -0.041 | -86.3559
-18 | -1.5987 | 0.01727 | -0.0375 | -92.5709
-17.5 | -1.5714 | 0.01615 | -0.0342 | -97.3003
-17 | -1.5465 | 0.01509 | -0.0301 | -102.4851
-16.5 | -1.5231 | 0.01419 | -0.0253 | -107.3362
-16 | -1.4967 | 0.01349 | -0.0206 | -110.9489
-15.5 | -1.4585 | 0.01284 | -0.018 | -113.5903
-15 | -1.4077 | 0.01221 | -0.0178 | -115.2907
-14.5 | -1.3547 | 0.01164 | -0.0179 | -116.3832
-14 | -1.3 | 0.01112 | -0.0183 | -116.9065
-13.5 | -1.2577 | 0.01067 | -0.0158 | -117.8725
-12.5 | -1.1412 | 0.00972 | -0.0175 | -117.4074
-12 | -1.0542 | 0.00912 | -0.0246 | -115.5921
-11.5 | -0.9514 | 0.00849 | -0.0352 | -112.0612
-11 | -0.9239 | 0.00838 | -0.0291 | -110.2506
-10.5 | -0.8918 | 0.00826 | -0.024 | -107.9661
-10 | -0.85 | 0.0081 | -0.0209 | -104.9383
-9.5 | -0.8062 | 0.00795 | -0.0182 | -101.4088
-9 | -0.7603 | 0.00781 | -0.0159 | -97.3496
-8.5 | -0.714 | 0.00761 | -0.0138 | -93.8239
-8 | -0.6665 | 0.00745 | -0.0118 | -89.4631
-7.5 | -0.6176 | 0.00732 | -0.0101 | -84.3716
-7 | -0.5678 | 0.00721 | -0.0086 | -78.7517
-6.5 | -0.517 | 0.00711 | -0.0073 | -72.7145
-6 | -0.4673 | 0.00703 | -0.0057 | -66.4723
-5.5 | -0.417 | 0.00696 | -0.0043 | -59.9138
-5 | -0.3657 | 0.00692 | -0.0031 | -52.8468
-4.5 | -0.3141 | 0.0069 | -0.0019 | -45.5217
-4 | -0.2618 | 0.00684 | -0.0008 | -38.2749
-3.5 | -0.2091 | 0.00679 | 0.0001 | -30.7953
-3 | -0.1561 | 0.00678 | 0.001 | -23.0236
-2.5 | -0.1034 | 0.00677 | 0.002 | -15.2733
-2 | -0.0505 | 0.00679 | 0.0029 | -7.4374
-1.5 | 0.0024 | 0.00681 | 0.0038 | 0.35242
-1 | 0.055 | 0.00688 | 0.0047 | 7.9942
-0.5 | 0.1081 | 0.00692 | 0.0056 | 15.6214
0 | 0.1607 | 0.007 | 0.0065 | 22.9571
0.5 | 0.213 | 0.00708 | 0.0075 | 30.0847
1 | 0.2523 | 0.00642 | 0.0111 | 39.2991
1.5 | 0.2996 | 0.00619 | 0.013 | 48.4006
2 | 0.3484 | 0.00609 | 0.0147 | 57.2085
2.5 | 0.3995 | 0.00601 | 0.0159 | 66.4725
3 | 0.4496 | 0.00596 | 0.0173 | 75.4362
3.5 | 0.4992 | 0.00595 | 0.0188 | 83.8992
4 | 0.5507 | 0.00597 | 0.0199 | 92.2446
4.5 | 0.6025 | 0.00601 | 0.0209 | 100.2496
5 | 0.6533 | 0.00612 | 0.0221 | 106.7484
5.5 | 0.7032 | 0.0062 | 0.0235 | 113.4194
6 | 0.7536 | 0.00626 | 0.0247 | 120.3834
6.5 | 0.8028 | 0.00635 | 0.0262 | 126.4252
7 | 0.8496 | 0.0065 | 0.0281 | 130.7077
7.5 | 0.8967 | 0.00662 | 0.03 | 135.4532
8 | 0.9422 | 0.00672 | 0.0322 | 140.2083
8.5 | 0.987 | 0.0069 | 0.0345 | 143.0435
9 | 1.037 | 0.00712 | 0.0355 | 145.6461
9.5 | 1.1094 | 0.0074 | 0.0316 | 149.9189
10 | 1.1896 | 0.00779 | 0.0258 | 152.7086
10.5 | 1.2541 | 0.00817 | 0.0234 | 153.5006
11 | 1.3142 | 0.00847 | 0.0221 | 155.1594
11.5 | 1.3732 | 0.00893 | 0.0208 | 153.7738
12 | 1.4235 | 0.00935 | 0.0214 | 152.246
12.5 | 1.4669 | 0.00973 | 0.0234 | 150.7605
13 | 1.5195 | 0.01029 | 0.0231 | 147.6676
13.5 | 1.5722 | 0.01079 | 0.0228 | 145.709
14 | 1.6225 | 0.01139 | 0.0227 | 142.4495
14.5 | 1.6712 | 0.01201 | 0.0229 | 139.1507
15 | 1.7168 | 0.01275 | 0.0233 | 134.651
15.5 | 1.7397 | 0.01353 | 0.0281 | 128.5809
16 | 1.7608 | 0.01447 | 0.0328 | 121.6862
16.5 | 1.7807 | 0.0156 | 0.0371 | 114.1474
17 | 1.8 | 0.01691 | 0.041 | 106.4459
17.5 | 1.8156 | 0.0187 | 0.0445 | 97.0909
18 | 1.8341 | 0.02057 | 0.0471 | 89.1638
18.5 | 1.8447 | 0.02318 | 0.0495 | 79.5815
19 | 1.857 | 0.02593 | 0.0511 | 71.6159
19.5 | 1.8614 | 0.02955 | 0.0524 | 62.9915
20 | 1.8603 | 0.03397 | 0.053 | 54.763

## 115. Re 12M Mach 0.10 (1)
BIGFOIL.COM POLAR EXPORT
NACA32116
NACA32116 |  |  |  | Cl Max: | 1.699 | at alpha= | 16 | deg
JavaFoil+Calcfoil stall+Eppler ext transition |  |  |  | L/D Max: | 125.709 | at alpha= | 8 | deg
Re: | 12000000 |  |  | Cd Min: | 0.00844 | at alpha= | 2.5 | deg
Mach: | 0.1 |  |  | Cl=0 at alpha= | -1.3064 | deg
|  |  |  | @ Cl=0.1, Cd= | 0.00958
|  |  |  | @ Cl=0.4, Cd= | 0.0089385
|  |  |  | @ Cl=0.6, Cd= | 0.0086384
alpha (deg) | Cl | Cd | Cm | Cl/Cd
-20 | -0.882 | 0.15142 | 0.01 | -5.823
-19.5 | -0.897 | 0.14451 | 0.01 | -6.205
-19 | -0.91 | 0.13793 | 0.009 | -6.6
-18.5 | -0.923 | 0.13147 | 0.009 | -7.018
-18 | -0.933 | 0.1251 | 0.009 | -7.462
-17.5 | -0.943 | 0.11922 | 0.009 | -7.906
-17 | -0.95 | 0.11315 | 0.009 | -8.397
-16.5 | -0.956 | 0.10669 | 0.009 | -8.962
-16 | -1.13 | 0.02111 | 0.015 | -53.501
-15.5 | -1.146 | 0.01764 | 0.015 | -64.931
-15 | -1.151 | 0.01595 | 0.015 | -72.161
-14.5 | -1.151 | 0.01475 | 0.015 | -78.055
-14 | -1.146 | 0.01386 | 0.015 | -82.698
-13.5 | -1.136 | 0.01313 | 0.015 | -86.542
-13 | -1.122 | 0.01252 | 0.014 | -89.573
-12.5 | -1.103 | 0.01203 | 0.014 | -91.714
-12 | -1.079 | 0.0116 | 0.014 | -93.049
-11.5 | -1.052 | 0.01119 | 0.014 | -93.993
-11 | -1.022 | 0.01104 | 0.013 | -92.515
-10.5 | -0.988 | 0.01075 | 0.013 | -91.88
-10 | -0.951 | 0.01044 | 0.013 | -91.122
-9.5 | -0.911 | 0.00894 | 0.013 | -101.944
-9 | -0.868 | 0.00893 | 0.012 | -97.224
-8.5 | -0.823 | 0.00868 | 0.012 | -94.875
-8 | -0.776 | 0.00936 | 0.012 | -82.829
-7.5 | -0.726 | 0.00883 | 0.011 | -82.184
-7 | -0.674 | 0.00901 | 0.011 | -74.829
-6.5 | -0.62 | 0.00942 | 0.011 | -65.809
-6 | -0.565 | 0.00925 | 0.011 | -61.035
-5.5 | -0.508 | 0.0091 | 0.01 | -55.809
-5 | -0.45 | 0.00963 | 0.01 | -46.739
-4.5 | -0.391 | 0.00908 | 0.01 | -43.071
-4 | -0.331 | 0.00889 | 0.009 | -37.26
-3.5 | -0.271 | 0.0088 | 0.009 | -30.774
-3 | -0.21 | 0.00876 | 0.009 | -23.965
-2.5 | -0.148 | 0.00927 | 0.009 | -16.011
-2 | -0.087 | 0.00925 | 0.008 | -9.365
-1.5 | -0.024 | 0.00961 | 0.008 | -2.547
-1 | 0.038 | 0.00958 | 0.008 | 3.944
-0.5 | 0.1 | 0.00958 | 0.007 | 10.443
0 | 0.162 | 0.00955 | 0.007 | 16.98
0.5 | 0.224 | 0.01016 | 0.007 | 22.051
1 | 0.286 | 0.00891 | 0.006 | 32.113
1.5 | 0.348 | 0.00893 | 0.006 | 38.929
2 | 0.409 | 0.00894 | 0.006 | 45.779
2.5 | 0.471 | 0.00844 | 0.006 | 55.785
3 | 0.532 | 0.00852 | 0.005 | 62.404
3.5 | 0.592 | 0.00862 | 0.005 | 68.724
4 | 0.653 | 0.00876 | 0.005 | 74.536
4.5 | 0.713 | 0.00924 | 0.004 | 77.125
5 | 0.773 | 0.00879 | 0.004 | 87.928
5.5 | 0.832 | 0.00895 | 0.004 | 92.948
6 | 0.891 | 0.00912 | 0.003 | 97.661
6.5 | 0.949 | 0.00914 | 0.003 | 103.815
7 | 1.006 | 0.00931 | 0.003 | 108.035
7.5 | 1.063 | 0.00932 | 0.003 | 114
8 | 1.119 | 0.0089 | 0.002 | 125.709
8.5 | 1.173 | 0.01002 | 0.002 | 117.098
9 | 1.227 | 0.01017 | 0.002 | 120.689
9.5 | 1.28 | 0.01045 | 0.001 | 122.489
10 | 1.33 | 0.01085 | 0.001 | 122.655
10.5 | 1.379 | 0.01133 | 0.001 | 121.727
11 | 1.427 | 0.01181 | 0.001 | 120.833
11.5 | 1.471 | 0.01245 | 0 | 118.157
12 | 1.514 | 0.01319 | 0 | 114.789
12.5 | 1.553 | 0.014 | 0 | 110.923
13 | 1.588 | 0.01519 | 0 | 104.58
13.5 | 1.619 | 0.01661 | -0.001 | 97.475
14 | 1.646 | 0.01836 | -0.001 | 89.645
14.5 | 1.667 | 0.02082 | -0.001 | 80.068
15 | 1.684 | 0.02372 | -0.001 | 70.964
15.5 | 1.693 | 0.02772 | -0.002 | 61.084
16 | 1.699 | 0.0324 | -0.002 | 52.423
16.5 | 1.699 | 0.03824 | -0.002 | 44.414
17 | 1.696 | 0.0448 | -0.002 | 37.857
17.5 | 1.69 | 0.05219 | -0.002 | 32.378
18 | 1.68 | 0.06007 | -0.003 | 27.969
18.5 | 1.669 | 0.0682 | -0.003 | 24.466
19 | 1.655 | 0.07671 | -0.003 | 21.576
19.5 | 1.64 | 0.08515 | -0.003 | 19.263
20 | 1.623 | 0.09398 | -0.003 | 17.272

## 116. Re 12M Mach 0.10 (2)
BIGFOIL.COM POLAR EXPORT
NACA32116
NACA32116 |  |  |  | Cl Max: | 1.8587 | at alpha= | 19.5 | deg
XFOIL ncrit=9 |  |  |  | L/D Max: | 154.731 | at alpha= | 11 | deg
Re: | 12000000 |  |  | Cd Min: | 0.03713 | at alpha= | 20 | deg
Mach: | 0.1 |  |  | Cl=0 at alpha= | -1.5244 | deg
|  |  |  | @ Cl=0.1, Cd= | 0.0069233
|  |  |  | @ Cl=0.4, Cd= | 0.0060323
|  |  |  | @ Cl=0.6, Cd= | 0.0060244
alpha (deg) | Cl | Cd | Cm | Cl/Cd
-20 | -1.6864 | 0.0259 | -0.0528 | -65.112
-19.5 | -1.6667 | 0.0236 | -0.0506 | -70.6229
-19 | -1.6441 | 0.02166 | -0.0482 | -75.9049
-18.5 | -1.6219 | 0.01985 | -0.0453 | -81.7078
-18 | -1.5967 | 0.01834 | -0.0422 | -87.0611
-17.5 | -1.5707 | 0.01703 | -0.0388 | -92.2314
-17 | -1.5463 | 0.01579 | -0.0347 | -97.9291
-16.5 | -1.5234 | 0.01473 | -0.0298 | -103.4216
-16 | -1.4973 | 0.01394 | -0.025 | -107.4103
-15.5 | -1.4662 | 0.01321 | -0.0209 | -110.9917
-15 | -1.4161 | 0.0125 | -0.0204 | -113.288
-14.5 | -1.3629 | 0.01189 | -0.0202 | -114.6257
-14 | -1.3084 | 0.01132 | -0.0203 | -115.583
-13.5 | -1.263 | 0.01083 | -0.0183 | -116.6205
-13 | -1.2138 | 0.01035 | -0.017 | -117.2754
-12.5 | -1.1484 | 0.00987 | -0.0191 | -116.3526
-12 | -1.0639 | 0.00927 | -0.0253 | -114.7681
-11.5 | -0.9554 | 0.00858 | -0.0369 | -111.352
-11 | -0.9246 | 0.00844 | -0.0313 | -109.5498
-10.5 | -0.8946 | 0.00831 | -0.0255 | -107.6534
-10 | -0.8535 | 0.00815 | -0.0221 | -104.7239
-9.5 | -0.8098 | 0.008 | -0.0193 | -101.225
-9 | -0.7638 | 0.00785 | -0.0169 | -97.2994
-8.5 | -0.7171 | 0.00766 | -0.0146 | -93.6162
-8 | -0.6696 | 0.00749 | -0.0125 | -89.3992
-7.5 | -0.6205 | 0.00735 | -0.0107 | -84.4218
-7 | -0.5706 | 0.00723 | -0.0091 | -78.9212
-6.5 | -0.5195 | 0.00713 | -0.0077 | -72.8612
-6 | -0.4694 | 0.00705 | -0.0061 | -66.5816
-5.5 | -0.4189 | 0.00698 | -0.0046 | -60.0143
-5 | -0.3673 | 0.00693 | -0.0033 | -53.0014
-4.5 | -0.3155 | 0.00691 | -0.0021 | -45.6585
-4 | -0.2629 | 0.00685 | -0.001 | -38.3796
-3.5 | -0.2099 | 0.00681 | 0 | -30.8223
-3 | -0.1566 | 0.00679 | 0.0009 | -23.0633
-2.5 | -0.1037 | 0.00678 | 0.0019 | -15.295
-2 | -0.0506 | 0.0068 | 0.0029 | -7.4412
-1.5 | 0.0026 | 0.00682 | 0.0038 | 0.38123
-1 | 0.0555 | 0.00689 | 0.0048 | 8.0552
-0.5 | 0.1089 | 0.00693 | 0.0056 | 15.7143
0 | 0.1617 | 0.00701 | 0.0066 | 23.067
0.5 | 0.2143 | 0.00709 | 0.0076 | 30.2257
1 | 0.2537 | 0.00644 | 0.0112 | 39.3944
1.5 | 0.3014 | 0.0062 | 0.0132 | 48.6129
2 | 0.3504 | 0.0061 | 0.0149 | 57.4426
2.5 | 0.4017 | 0.00603 | 0.0162 | 66.6169
3 | 0.4521 | 0.00598 | 0.0176 | 75.602
3.5 | 0.5019 | 0.00597 | 0.0191 | 84.0704
4 | 0.5538 | 0.00598 | 0.0203 | 92.6087
4.5 | 0.6058 | 0.00603 | 0.0213 | 100.4643
5 | 0.6567 | 0.00614 | 0.0226 | 106.9544
5.5 | 0.707 | 0.00622 | 0.024 | 113.6656
6 | 0.7578 | 0.00628 | 0.0253 | 120.6688
6.5 | 0.807 | 0.00639 | 0.0269 | 126.2911
7 | 0.854 | 0.00653 | 0.029 | 130.781
7.5 | 0.9015 | 0.00665 | 0.0309 | 135.5639
8 | 0.9469 | 0.00676 | 0.0333 | 140.074
8.5 | 0.9915 | 0.00695 | 0.0358 | 142.6619
9 | 1.0433 | 0.00717 | 0.0366 | 145.5091
9.5 | 1.1185 | 0.00746 | 0.0322 | 149.933
10 | 1.1992 | 0.00788 | 0.0265 | 152.1827
10.5 | 1.2632 | 0.00824 | 0.0245 | 153.301
11 | 1.3245 | 0.00856 | 0.0231 | 154.7313
11.5 | 1.3833 | 0.00905 | 0.0221 | 152.8508
12 | 1.4302 | 0.00945 | 0.0237 | 151.3439
12.5 | 1.4772 | 0.00987 | 0.0251 | 149.6657
13 | 1.5306 | 0.01042 | 0.0249 | 146.8906
13.5 | 1.5833 | 0.01098 | 0.0247 | 144.1985
14 | 1.6344 | 0.01158 | 0.0248 | 141.1399
14.5 | 1.6824 | 0.01227 | 0.0252 | 137.1149
15 | 1.7271 | 0.01303 | 0.026 | 132.548
15.5 | 1.7453 | 0.0139 | 0.0318 | 125.5612
16 | 1.7679 | 0.01489 | 0.0362 | 118.7307
16.5 | 1.7862 | 0.01618 | 0.0407 | 110.3956
17 | 1.806 | 0.0176 | 0.0445 | 102.6136
17.5 | 1.8204 | 0.01962 | 0.0479 | 92.7829
18 | 1.8366 | 0.02181 | 0.0504 | 84.2091
18.5 | 1.8466 | 0.02465 | 0.0526 | 74.9128
19 | 1.8572 | 0.02775 | 0.054 | 66.9261
19.5 | 1.8587 | 0.03184 | 0.055 | 58.3763
20 | 1.851 | 0.03713 | 0.0552 | 49.8519

## 117. Re 12M Mach 0.25 (1)
BIGFOIL.COM POLAR EXPORT
NACA32116
NACA32116 |  |  |  | Cl Max: | 1.633 | at alpha= | 15 | deg
JavaFoil+Calcfoil stall+Eppler ext transition |  |  |  | L/D Max: | 117.545 | at alpha= | 7.5 | deg
Re: | 12000000 |  |  | Cd Min: | 0.00843 | at alpha= | 4 | deg
Mach: | 0.25 |  |  | Cl=0 at alpha= | -1.3047 | deg
|  |  |  | @ Cl=0.1, Cd= | 0.0097233
|  |  |  | @ Cl=0.4, Cd= | 0.0087341
|  |  |  | @ Cl=0.6, Cd= | 0.0088358
alpha (deg) | Cl | Cd | Cm | Cl/Cd
-18 | -0.645 | 0.13892 | 0.009 | -4.639
-17.5 | -0.683 | 0.13063 | 0.009 | -5.231
-17 | -0.719 | 0.1237 | 0.009 | -5.811
-16.5 | -0.751 | 0.11693 | 0.009 | -6.422
-16 | -0.779 | 0.11056 | 0.009 | -7.049
-15.5 | -0.804 | 0.10423 | 0.008 | -7.712
-15 | -0.824 | 0.09828 | 0.008 | -8.386
-14.5 | -0.84 | 0.09257 | 0.008 | -9.076
-14 | -0.852 | 0.08726 | 0.008 | -9.761
-13.5 | -0.859 | 0.08178 | 0.008 | -10.506
-13 | -1.045 | 0.01402 | 0.015 | -74.514
-12.5 | -1.045 | 0.01311 | 0.015 | -79.709
-12 | -1.036 | 0.01243 | 0.014 | -83.413
-11.5 | -1.021 | 0.01191 | 0.014 | -85.743
-11 | -1.001 | 0.01145 | 0.014 | -87.465
-10.5 | -0.976 | 0.01103 | 0.014 | -88.461
-10 | -0.946 | 0.01064 | 0.013 | -88.935
-9.5 | -0.912 | 0.0103 | 0.013 | -88.521
-9 | -0.873 | 0.00874 | 0.013 | -99.966
-8.5 | -0.831 | 0.00848 | 0.012 | -97.98
-8 | -0.786 | 0.00875 | 0.012 | -89.851
-7.5 | -0.738 | 0.00851 | 0.012 | -86.647
-7 | -0.686 | 0.00887 | 0.011 | -77.407
-6.5 | -0.633 | 0.00871 | 0.011 | -72.649
-6 | -0.577 | 0.0091 | 0.011 | -63.468
-5.5 | -0.52 | 0.00894 | 0.011 | -58.143
-5 | -0.461 | 0.00875 | 0.01 | -52.707
-4.5 | -0.401 | 0.00923 | 0.01 | -43.455
-4 | -0.34 | 0.0091 | 0.01 | -37.364
-3.5 | -0.278 | 0.009 | 0.009 | -30.897
-3 | -0.216 | 0.00887 | 0.009 | -24.3
-2.5 | -0.152 | 0.00886 | 0.009 | -17.203
-2 | -0.089 | 0.00946 | 0.008 | -9.399
-1.5 | -0.025 | 0.00981 | 0.008 | -2.564
-1 | 0.039 | 0.00979 | 0.008 | 3.967
-0.5 | 0.103 | 0.00972 | 0.008 | 10.565
0 | 0.167 | 0.00973 | 0.007 | 17.12
0.5 | 0.23 | 0.00973 | 0.007 | 23.67
1 | 0.294 | 0.00915 | 0.007 | 32.089
1.5 | 0.357 | 0.00913 | 0.006 | 39.103
2 | 0.42 | 0.00855 | 0.006 | 49.129
2.5 | 0.483 | 0.00861 | 0.006 | 56.122
3 | 0.546 | 0.00874 | 0.005 | 62.419
3.5 | 0.608 | 0.00885 | 0.005 | 68.679
4 | 0.67 | 0.00843 | 0.005 | 79.48
4.5 | 0.731 | 0.00894 | 0.004 | 81.814
5 | 0.792 | 0.00908 | 0.004 | 87.283
5.5 | 0.853 | 0.00876 | 0.004 | 97.299
6 | 0.912 | 0.00891 | 0.004 | 102.379
6.5 | 0.971 | 0.00904 | 0.003 | 107.476
7 | 1.03 | 0.00917 | 0.003 | 112.298
7.5 | 1.087 | 0.00925 | 0.003 | 117.545
8 | 1.143 | 0.01033 | 0.002 | 110.667
8.5 | 1.198 | 0.01045 | 0.002 | 114.621
9 | 1.251 | 0.01078 | 0.002 | 116.005
9.5 | 1.303 | 0.01112 | 0.001 | 117.198
10 | 1.352 | 0.01161 | 0.001 | 116.508
10.5 | 1.399 | 0.01216 | 0.001 | 115.04
11 | 1.444 | 0.01288 | 0.001 | 112.091
11.5 | 1.485 | 0.01377 | 0 | 107.839
12 | 1.523 | 0.01478 | 0 | 103.028
12.5 | 1.556 | 0.01614 | 0 | 96.406
13 | 1.583 | 0.01797 | 0 | 88.12
13.5 | 1.606 | 0.02019 | -0.001 | 79.552
14 | 1.621 | 0.02341 | -0.001 | 69.253
14.5 | 1.63 | 0.02741 | -0.001 | 59.475
15 | 1.633 | 0.03254 | -0.001 | 50.191
15.5 | 1.629 | 0.03882 | -0.002 | 41.955
16 | 1.619 | 0.04638 | -0.002 | 34.906
16.5 | 1.604 | 0.05487 | -0.002 | 29.228
17 | 1.584 | 0.06437 | -0.002 | 24.606
17.5 | 1.561 | 0.07417 | -0.002 | 21.048
18 | 1.532 | 0.08452 | -0.002 | 18.125
18.5 | 1.5 | 0.09468 | -0.003 | 15.841
19 | 1.464 | 0.10505 | -0.003 | 13.936
19.5 | 1.424 | 0.11547 | -0.003 | 12.335
20 | 1.381 | 0.12616 | -0.003 | 10.947

## 118. Re 12M Mach 0.25 (2)
BIGFOIL.COM POLAR EXPORT
NACA32116
NACA32116 |  |  |  | Cl Max: | 1.843 | at alpha= | 18 | deg
XFOIL ncrit=9 |  |  |  | L/D Max: | 151.07 | at alpha= | 10.5 | deg
Re: | 12000000 |  |  | Cd Min: | 0.05824 | at alpha= | 20 | deg
Mach: | 0.25 |  |  | Cl=0 at alpha= | -1.5368 | deg
|  |  |  | @ Cl=0.1, Cd= | 0.0069857
|  |  |  | @ Cl=0.4, Cd= | 0.0061187
|  |  |  | @ Cl=0.6, Cd= | 0.00612
alpha (deg) | Cl | Cd | Cm | Cl/Cd
-11 | -0.9278 | 0.00887 | -0.0436 | -104.5998
-10.5 | -0.8985 | 0.00863 | -0.0369 | -104.1136
-10 | -0.8632 | 0.00841 | -0.0313 | -102.6397
-9.5 | -0.8272 | 0.00826 | -0.0259 | -100.1453
-9 | -0.7815 | 0.00807 | -0.0225 | -96.8401
-8.5 | -0.7338 | 0.00789 | -0.0196 | -93.0038
-8 | -0.6853 | 0.00771 | -0.0169 | -88.8846
-7.5 | -0.6355 | 0.00751 | -0.0144 | -84.6205
-7 | -0.5849 | 0.00737 | -0.0122 | -79.3623
-6.5 | -0.5325 | 0.00723 | -0.0103 | -73.6515
-6 | -0.4806 | 0.00716 | -0.0084 | -67.1229
-5.5 | -0.4289 | 0.00708 | -0.0065 | -60.5791
-5 | -0.3759 | 0.007 | -0.0049 | -53.7
-4.5 | -0.3227 | 0.00697 | -0.0034 | -46.2984
-4 | -0.2687 | 0.00693 | -0.002 | -38.7734
-3.5 | -0.2144 | 0.00687 | -0.0008 | -31.2082
-3 | -0.1594 | 0.00683 | 0.0003 | -23.3382
-2.5 | -0.1053 | 0.00685 | 0.0016 | -15.3723
-2 | -0.0503 | 0.00684 | 0.0026 | -7.3538
-1.5 | 0.004 | 0.00689 | 0.0038 | 0.58055
-1 | 0.0586 | 0.00694 | 0.0049 | 8.4438
-0.5 | 0.113 | 0.007 | 0.006 | 16.1429
0 | 0.1674 | 0.00708 | 0.0072 | 23.6441
0.5 | 0.2218 | 0.00716 | 0.0083 | 30.9777
1 | 0.2629 | 0.00655 | 0.012 | 40.1374
1.5 | 0.3107 | 0.0063 | 0.0144 | 49.3175
2 | 0.3615 | 0.00617 | 0.0162 | 58.59
2.5 | 0.414 | 0.0061 | 0.0177 | 67.8689
3 | 0.4654 | 0.00608 | 0.0195 | 76.5461
3.5 | 0.5172 | 0.00605 | 0.0212 | 85.4876
4 | 0.5706 | 0.00607 | 0.0226 | 94.0033
4.5 | 0.6235 | 0.00616 | 0.024 | 101.2175
5.5 | 0.7284 | 0.00633 | 0.0273 | 115.0711
6 | 0.78 | 0.00642 | 0.0291 | 121.4953
6.5 | 0.8293 | 0.00657 | 0.0314 | 126.2253
7 | 0.8779 | 0.0067 | 0.0339 | 131.0299
7.5 | 0.9262 | 0.00681 | 0.0365 | 136.0059
8 | 0.9706 | 0.00697 | 0.0398 | 139.2539
8.5 | 1.0119 | 0.00716 | 0.0439 | 141.3268
9 | 1.0814 | 0.00743 | 0.0419 | 145.5451
9.5 | 1.1722 | 0.00787 | 0.0353 | 148.9454
10 | 1.2512 | 0.00833 | 0.0313 | 150.2041
10.5 | 1.3128 | 0.00869 | 0.0311 | 151.0702
11 | 1.3763 | 0.00918 | 0.0304 | 149.9237
11.5 | 1.4287 | 0.00963 | 0.0321 | 148.3593
12 | 1.4769 | 0.01011 | 0.0344 | 146.0831
12.5 | 1.534 | 0.01075 | 0.0348 | 142.6977
13 | 1.5921 | 0.01131 | 0.0351 | 140.7692
13.5 | 1.6446 | 0.01213 | 0.036 | 135.5812
14 | 1.6977 | 0.01288 | 0.0368 | 131.809
14.5 | 1.7354 | 0.01396 | 0.0398 | 124.3123
15 | 1.7609 | 0.01493 | 0.0451 | 117.9437
15.5 | 1.7785 | 0.01651 | 0.0504 | 107.7226
16 | 1.8023 | 0.01802 | 0.0546 | 100.0166
16.5 | 1.8157 | 0.02031 | 0.0588 | 89.3993
17 | 1.8347 | 0.0227 | 0.0617 | 80.8238
17.5 | 1.8379 | 0.02646 | 0.0642 | 69.4596
18 | 1.843 | 0.03051 | 0.0656 | 60.4064
18.5 | 1.8422 | 0.03541 | 0.0662 | 52.0249
19 | 1.8353 | 0.04114 | 0.066 | 44.6111
19.5 | 1.8112 | 0.04885 | 0.0645 | 37.0768
20 | 1.7744 | 0.05824 | 0.0617 | 30.467

## 119. Re 12M Mach 0.50 (1)
BIGFOIL.COM POLAR EXPORT
NACA32116
NACA32116 |  |  |  | Cl Max: | 1.333 | at alpha= | 10 | deg
JavaFoil+Calcfoil stall+Eppler ext transition |  |  |  | L/D Max: | 97.397 | at alpha= | 7 | deg
Re: | 12000000 |  |  | Cd Min: | 0.00821 | at alpha= | 2.5 | deg
Mach: | 0.5 |  |  | Cl=0 at alpha= | -1.3028 | deg
|  |  |  | @ Cl=0.1, Cd= | 0.0094717
|  |  |  | @ Cl=0.4, Cd= | 0.0084438
|  |  |  | @ Cl=0.6, Cd= | 0.0086848
alpha (deg) | Cl | Cd | Cm | Cl/Cd
-20 | -1.131 | 0.06766 | 0.018 | -16.723
-19.5 | -1.128 | 0.04859 | 0.019 | -23.224
-19 | -1.096 | 0.04813 | 0.018 | -22.776
-18.5 | -1.08 | 0.03995 | 0.018 | -27.032
-18 | -1.06 | 0.03394 | 0.018 | -31.239
-17.5 | -1.028 | 0.03431 | 0.018 | -29.957
-17 | -1.001 | 0.0314 | 0.018 | -31.866
-16.5 | -0.981 | 0.02663 | 0.018 | -36.821
-16 | -0.957 | 0.02328 | 0.018 | -41.117
-15.5 | -0.782 | 0.09924 | 0.01 | -7.885
-15 | -0.894 | 0.02203 | 0.017 | -40.573
-14.5 | -0.871 | 0.01926 | 0.017 | -45.216
-14 | -0.701 | 0.08762 | 0.009 | -8
-13.5 | -0.674 | 0.08306 | 0.009 | -8.112
-13 | -0.649 | 0.07636 | 0.01 | -8.5
-12.5 | -0.752 | 0.01516 | 0.016 | -49.596
-12 | -0.592 | 0.07263 | 0.008 | -8.149
-11.5 | -0.565 | 0.06793 | 0.008 | -8.32
-11 | -0.537 | 0.0674 | 0.008 | -7.965
-10.5 | -0.51 | 0.06311 | 0.008 | -8.076
-10 | -0.483 | 0.0583 | 0.008 | -8.289
-9.5 | -0.455 | 0.05791 | 0.007 | -7.851
-9 | -0.428 | 0.05353 | 0.007 | -7.992
-8.5 | -0.4 | 0.05218 | 0.007 | -7.662
-8 | -0.561 | 0.04888 | 0.007 | -11.485
-7.5 | -0.72 | 0.01075 | 0.013 | -66.942
-7 | -0.703 | 0.01032 | 0.013 | -68.165
-6.5 | -0.667 | 0.00874 | 0.012 | -76.341
-6 | -0.619 | 0.00902 | 0.012 | -68.658
-5.5 | -0.564 | 0.00877 | 0.012 | -64.378
-5 | -0.505 | 0.00909 | 0.011 | -55.502
-4.5 | -0.442 | 0.0089 | 0.011 | -49.598
-4 | -0.376 | 0.00875 | 0.011 | -42.966
-3.5 | -0.309 | 0.0092 | 0.01 | -33.547
-3 | -0.24 | 0.00915 | 0.01 | -26.197
-2.5 | -0.17 | 0.0091 | 0.01 | -18.662
-2 | -0.099 | 0.0086 | 0.009 | -11.534
-1.5 | -0.028 | 0.00949 | 0.009 | -2.958
-1 | 0.043 | 0.00944 | 0.009 | 4.59
-0.5 | 0.115 | 0.00948 | 0.008 | 12.085
0 | 0.186 | 0.0095 | 0.008 | 19.544
0.5 | 0.257 | 0.00954 | 0.008 | 26.889
1 | 0.327 | 0.00839 | 0.007 | 39
1.5 | 0.398 | 0.00844 | 0.007 | 47.097
2 | 0.467 | 0.00857 | 0.007 | 54.555
2.5 | 0.537 | 0.00821 | 0.006 | 65.396
3 | 0.606 | 0.00873 | 0.006 | 69.353
3.5 | 0.674 | 0.00841 | 0.006 | 80.14
4 | 0.741 | 0.00857 | 0.005 | 86.524
4.5 | 0.808 | 0.00836 | 0.005 | 96.628
5 | 0.873 | 0.00956 | 0.005 | 91.318
5.5 | 0.937 | 0.0099 | 0.004 | 94.588
6 | 0.999 | 0.01028 | 0.004 | 97.195
6.5 | 1.058 | 0.01094 | 0.004 | 96.717
7 | 1.115 | 0.01145 | 0.003 | 97.397
7.5 | 1.169 | 0.01241 | 0.003 | 94.175
8 | 1.219 | 0.01328 | 0.003 | 91.74
8.5 | 1.262 | 0.01415 | 0.002 | 89.133
9 | 1.297 | 0.01549 | 0.002 | 83.73
9.5 | 1.323 | 0.01726 | 0.002 | 76.652
10 | 1.333 | 0.02021 | 0.001 | 65.954
10.5 | 1.323 | 0.02509 | 0.001 | 52.74
11 | 1.291 | 0.03283 | 0.001 | 39.315
11.5 | 1.211 | 0.04715 | 0 | 25.685
12 | 1.02 | 0.07134 | 0 | 14.299
12.5 | 0.807 | 0.08013 | 0 | 10.065
13 | 0.826 | 0.09225 | 0 | 8.949
13.5 | 0.845 | 0.11442 | -0.001 | 7.387
14 | 0.871 | 0.13336 | -0.001 | 6.532
14.5 | 0.901 | 0.14396 | -0.001 | 6.255
15 | 0.929 | 0.15882 | -0.001 | 5.846

## 120. Re 12M Mach 0.50 (2)
BIGFOIL.COM POLAR EXPORT
NACA32116
NACA32116 |  |  |  | Cl Max: | 1.8568 | at alpha= | 14 | deg
XFOIL ncrit=9 |  |  |  | L/D Max: | 138.353 | at alpha= | 9 | deg
Re: | 12000000 |  |  | Cd Min: | 0.14479 | at alpha= | 20 | deg
Mach: | 0.5 |  |  | Cl=0 at alpha= | -1.5836 | deg
|  |  |  | @ Cl=0.1, Cd= | 0.0017355
|  |  |  | @ Cl=0.4, Cd= | 0.0065674
|  |  |  | @ Cl=0.6, Cd= | 0.0065164
alpha (deg) | Cl | Cd | Cm | Cl/Cd
-14 | -0.5425 | 0.08905 | -0.047 | -6.0921
-13.5 | -0.5689 | 0.07611 | -0.0546 | -7.4747
-13 | -0.5898 | 0.06326 | -0.0629 | -9.3234
-12.5 | -0.6172 | 0.05017 | -0.0711 | -12.3022
-12 | -0.6575 | 0.04011 | -0.073 | -16.3924
-11.5 | -0.6673 | 0.02821 | -0.084 | -23.6547
-11 | -0.6608 | 0.01644 | -0.101 | -40.1946
-10.5 | -0.6933 | 0.01206 | -0.0955 | -57.4876
-10 | -0.7245 | 0.00813 | -0.0855 | -89.1144
-9.5 | -0.7276 | 0.00357 | -0.0778 | -203.8095
-9 | -0.7314 | 0.00274 | -0.0666 | -266.9343
-8.5 | -0.7207 | 0.00236 | -0.0558 | -305.3814
-8 | -0.697 | 0.00214 | -0.0461 | -325.7009
-7.5 | -0.6606 | 0.00199 | -0.0381 | -331.9598
-7 | -0.62 | 0.00191 | -0.0308 | -324.6073
-6.5 | -0.5756 | 0.00183 | -0.0243 | -314.5355
-6 | -0.5213 | 0.00179 | -0.0199 | -291.2291
-5.5 | -0.4654 | 0.00175 | -0.016 | -265.9429
-5 | -0.4077 | 0.00173 | -0.0127 | -235.6647
-4.5 | -0.3499 | 0.0017 | -0.0095 | -205.8235
-4 | -0.2905 | 0.00168 | -0.0069 | -172.9167
-3.5 | -0.2304 | 0.00167 | -0.0045 | -137.9641
-3 | -0.1701 | 0.00166 | -0.0023 | -102.4699
-2.5 | -0.1105 | 0.00167 | -0.0001 | -66.1677
-2 | -0.0498 | 0.00167 | 0.0018 | -29.8204
-1.5 | 0.01 | 0.00169 | 0.0039 | 5.9172
-1 | 0.0691 | 0.00172 | 0.0059 | 40.1744
-0.5 | 0.1289 | 0.00175 | 0.0079 | 73.6571
0 | 0.1924 | 0.00745 | 0.0099 | 25.8255
0.5 | 0.2543 | 0.0075 | 0.0117 | 33.9067
1 | 0.304 | 0.00706 | 0.0159 | 43.0595
1.5 | 0.3536 | 0.00666 | 0.02 | 53.0931
2 | 0.4087 | 0.00655 | 0.0233 | 62.3969
2.5 | 0.4654 | 0.00646 | 0.0263 | 72.0433
3 | 0.5248 | 0.00646 | 0.029 | 81.2384
3.5 | 0.5811 | 0.00649 | 0.0324 | 89.5378
4 | 0.6384 | 0.00657 | 0.0357 | 97.1689
4.5 | 0.698 | 0.00667 | 0.0388 | 104.6477
5 | 0.7547 | 0.00679 | 0.0426 | 111.1487
5.5 | 0.8071 | 0.00697 | 0.0473 | 115.7963
6 | 0.8531 | 0.00708 | 0.0536 | 120.4944
6.5 | 0.9013 | 0.00726 | 0.0595 | 124.146
7 | 0.9469 | 0.00749 | 0.0659 | 126.4219
7.5 | 0.99 | 0.00777 | 0.0729 | 127.4131
8 | 1.0842 | 0.00815 | 0.0706 | 133.0307
8.5 | 1.2113 | 0.00884 | 0.0627 | 137.0249
9 | 1.3019 | 0.00941 | 0.0621 | 138.3528
9.5 | 1.3813 | 0.01008 | 0.0638 | 137.0337
10 | 1.4531 | 0.01096 | 0.0667 | 132.5821
10.5 | 1.5114 | 0.01182 | 0.072 | 127.868
11 | 1.5857 | 0.01291 | 0.0748 | 122.8273
11.5 | 1.6553 | 0.01435 | 0.0779 | 115.3519
12 | 1.7255 | 0.01595 | 0.081 | 108.1818
12.5 | 1.7893 | 0.01808 | 0.0841 | 98.9657
13 | 1.8182 | 0.0208 | 0.0903 | 87.4135
13.5 | 1.8433 | 0.02409 | 0.0957 | 76.5172
14 | 1.8568 | 0.02845 | 0.0999 | 65.2654
14.5 | 1.854 | 0.0341 | 0.1025 | 54.3695
15 | 1.834 | 0.0411 | 0.1033 | 44.6229
15.5 | 1.8002 | 0.04921 | 0.1025 | 36.582
16 | 1.7593 | 0.05817 | 0.1 | 30.2441
16.5 | 1.7034 | 0.06856 | 0.0952 | 24.8454
17 | 1.6368 | 0.08021 | 0.0885 | 20.4064
17.5 | 1.541 | 0.0948 | 0.0781 | 16.2553
18 | 1.4128 | 0.11338 | 0.0632 | 12.4608
20 | 0.8707 | 0.14479 | 0.0295 | 6.0135

## 121. Re 14M Mach 0.00 (1)
BIGFOIL.COM POLAR EXPORT
NACA32116
NACA32116 |  |  |  | Cl Max: | 1.711 | at alpha= | 16.5 | deg
JavaFoil+Calcfoil stall+Eppler ext transition |  |  |  | L/D Max: | 132.149 | at alpha= | 8.5 | deg
Re: | 14000000 |  |  | Cd Min: | 0.00845 | at alpha= | 3.5 | deg
Mach: | 0 |  |  | Cl=0 at alpha= | -1.3064 | deg
|  |  |  | @ Cl=0.1, Cd= | 0.00929
|  |  |  | @ Cl=0.4, Cd= | 0.0088154
|  |  |  | @ Cl=0.6, Cd= | 0.0085333
alpha (deg) | Cl | Cd | Cm | Cl/Cd
-20 | -0.928 | 0.14813 | 0.01 | -6.263
-19.5 | -0.939 | 0.14143 | 0.01 | -6.642
-19 | -0.95 | 0.1349 | 0.01 | -7.043
-18.5 | -0.959 | 0.12869 | 0.01 | -7.455
-18 | -0.967 | 0.12224 | 0.01 | -7.914
-17.5 | -0.974 | 0.11589 | 0.01 | -8.406
-17 | -1.13 | 0.02782 | 0.015 | -40.609
-16.5 | -1.156 | 0.02096 | 0.016 | -55.128
-16 | -1.17 | 0.01771 | 0.016 | -66.07
-15.5 | -1.175 | 0.01602 | 0.015 | -73.318
-15 | -1.175 | 0.0148 | 0.015 | -79.377
-14.5 | -1.17 | 0.01401 | 0.015 | -83.517
-14 | -1.161 | 0.01326 | 0.015 | -87.558
-13.5 | -1.148 | 0.01266 | 0.015 | -90.671
-13 | -1.131 | 0.01209 | 0.014 | -93.565
-12.5 | -1.11 | 0.01161 | 0.014 | -95.592
-12 | -1.084 | 0.01148 | 0.014 | -94.487
-11.5 | -1.056 | 0.01109 | 0.014 | -95.191
-11 | -1.024 | 0.01076 | 0.013 | -95.154
-10.5 | -0.989 | 0.01045 | 0.013 | -94.602
-10 | -0.951 | 0.00894 | 0.013 | -106.346
-9.5 | -0.91 | 0.00925 | 0.013 | -98.441
-9 | -0.867 | 0.00901 | 0.012 | -96.253
-8.5 | -0.821 | 0.00936 | 0.012 | -87.756
-8 | -0.773 | 0.00916 | 0.012 | -84.467
-7.5 | -0.723 | 0.00898 | 0.011 | -80.567
-7 | -0.672 | 0.00941 | 0.011 | -71.396
-6.5 | -0.618 | 0.00917 | 0.011 | -67.376
-6 | -0.562 | 0.00906 | 0.011 | -62.108
-5.5 | -0.506 | 0.00953 | 0.01 | -53.072
-5 | -0.448 | 0.00946 | 0.01 | -47.376
-4.5 | -0.389 | 0.00935 | 0.01 | -41.642
-4 | -0.33 | 0.00918 | 0.009 | -35.93
-3.5 | -0.27 | 0.00912 | 0.009 | -29.575
-3 | -0.209 | 0.00968 | 0.009 | -21.591
-2.5 | -0.148 | 0.0091 | 0.008 | -16.229
-2 | -0.086 | 0.00905 | 0.008 | -9.523
-1.5 | -0.024 | 0.00937 | 0.008 | -2.601
-1 | 0.038 | 0.00934 | 0.008 | 4.026
-0.5 | 0.1 | 0.00929 | 0.007 | 10.709
0 | 0.161 | 0.00996 | 0.007 | 16.207
0.5 | 0.223 | 0.00988 | 0.007 | 22.586
1 | 0.285 | 0.00875 | 0.006 | 32.522
1.5 | 0.346 | 0.00878 | 0.006 | 39.43
2 | 0.407 | 0.00882 | 0.006 | 46.172
2.5 | 0.468 | 0.00881 | 0.006 | 53.147
3 | 0.529 | 0.00897 | 0.005 | 59
3.5 | 0.59 | 0.00845 | 0.005 | 69.749
4 | 0.65 | 0.00895 | 0.005 | 72.621
4.5 | 0.71 | 0.00906 | 0.004 | 78.351
5 | 0.769 | 0.00918 | 0.004 | 83.798
5.5 | 0.828 | 0.00878 | 0.004 | 94.289
6 | 0.887 | 0.00894 | 0.003 | 99.206
6.5 | 0.945 | 0.00895 | 0.003 | 105.502
7 | 1.002 | 0.00963 | 0.003 | 104.066
7.5 | 1.059 | 0.00917 | 0.003 | 115.421
8 | 1.114 | 0.00924 | 0.002 | 120.547
8.5 | 1.169 | 0.00885 | 0.002 | 132.149
9 | 1.223 | 0.00995 | 0.002 | 122.953
9.5 | 1.275 | 0.01023 | 0.001 | 124.662
10 | 1.326 | 0.01059 | 0.001 | 125.204
10.5 | 1.376 | 0.01103 | 0.001 | 124.781
11 | 1.424 | 0.01152 | 0.001 | 123.542
11.5 | 1.469 | 0.01209 | 0 | 121.547
12 | 1.512 | 0.01273 | 0 | 118.777
12.5 | 1.552 | 0.01354 | 0 | 114.597
13 | 1.589 | 0.01459 | 0 | 108.879
13.5 | 1.622 | 0.01578 | -0.001 | 102.792
14 | 1.649 | 0.01751 | -0.001 | 94.153
14.5 | 1.672 | 0.01962 | -0.001 | 85.243
15 | 1.69 | 0.02238 | -0.001 | 75.505
15.5 | 1.702 | 0.02594 | -0.002 | 65.605
16 | 1.709 | 0.03036 | -0.002 | 56.298
16.5 | 1.711 | 0.0357 | -0.002 | 47.938
17 | 1.711 | 0.04182 | -0.002 | 40.913
17.5 | 1.708 | 0.04855 | -0.002 | 35.178
18 | 1.701 | 0.05585 | -0.003 | 30.456
18.5 | 1.692 | 0.06346 | -0.003 | 26.67
19 | 1.682 | 0.07127 | -0.003 | 23.602
19.5 | 1.67 | 0.07938 | -0.003 | 21.037
20 | 1.657 | 0.08745 | -0.003 | 18.943

## 122. Re 14M Mach 0.00 (2)
BIGFOIL.COM POLAR EXPORT
NACA32116
NACA32116 |  |  |  | Cl Max: | 1.8711 | at alpha= | 20 | deg
XFOIL ncrit=9 |  |  |  | L/D Max: | 159.04 | at alpha= | 11 | deg
Re: | 14000000 |  |  | Cd Min: | 0.03298 | at alpha= | 20 | deg
Mach: | 0 |  |  | Cl=0 at alpha= | -1.5066 | deg
|  |  |  | @ Cl=0.1, Cd= | 0.0068023
|  |  |  | @ Cl=0.4, Cd= | 0.0059341
|  |  |  | @ Cl=0.6, Cd= | 0.0059403
alpha (deg) | Cl | Cd | Cm | Cl/Cd
-20 | -1.711 | 0.02254 | -0.0472 | -75.9095
-19.5 | -1.6884 | 0.02075 | -0.0448 | -81.3687
-19 | -1.6635 | 0.01922 | -0.0422 | -86.5505
-18.5 | -1.6384 | 0.01782 | -0.0393 | -91.9416
-18 | -1.6108 | 0.01667 | -0.0362 | -96.6287
-17.5 | -1.5837 | 0.0156 | -0.0327 | -101.5192
-17 | -1.5592 | 0.01461 | -0.0284 | -106.7214
-16.5 | -1.5356 | 0.01376 | -0.0234 | -111.5988
-16 | -1.505 | 0.01308 | -0.0194 | -115.0612
-15.5 | -1.4567 | 0.01238 | -0.0189 | -117.6656
-15 | -1.4061 | 0.01175 | -0.0187 | -119.6681
-14.5 | -1.3531 | 0.0112 | -0.0187 | -120.8125
-14 | -1.299 | 0.0107 | -0.0189 | -121.4019
-13.5 | -1.2623 | 0.01028 | -0.0152 | -122.7918
-13 | -1.1978 | 0.0098 | -0.0174 | -122.2245
-12.5 | -1.1217 | 0.00932 | -0.0221 | -120.3541
-12 | -1.0045 | 0.00866 | -0.0358 | -115.9931
-11.5 | -0.9671 | 0.00841 | -0.032 | -114.9941
-11 | -0.9404 | 0.00828 | -0.0257 | -113.5749
-10.5 | -0.9015 | 0.00811 | -0.022 | -111.1591
-10 | -0.8584 | 0.00794 | -0.0192 | -108.1108
-9.5 | -0.8134 | 0.00779 | -0.0168 | -104.4159
-9 | -0.7667 | 0.00764 | -0.0147 | -100.3534
-8.5 | -0.7193 | 0.0075 | -0.0127 | -95.9067
-8 | -0.6715 | 0.00734 | -0.0108 | -91.485
-7.5 | -0.622 | 0.00718 | -0.0093 | -86.6295
-7 | -0.5724 | 0.00708 | -0.0077 | -80.8475
-6.5 | -0.5212 | 0.00697 | -0.0065 | -74.7776
-6 | -0.4714 | 0.00695 | -0.0049 | -67.8273
-5.5 | -0.4203 | 0.00685 | -0.0037 | -61.3577
-5 | -0.3689 | 0.0068 | -0.0024 | -54.25
-4.5 | -0.317 | 0.00678 | -0.0013 | -46.7552
-4 | -0.264 | 0.00672 | -0.0004 | -39.2857
-3.5 | -0.2112 | 0.00667 | 0.0005 | -31.6642
-3 | -0.1584 | 0.00667 | 0.0015 | -23.7481
-2.5 | -0.1052 | 0.00666 | 0.0023 | -15.7958
-2 | -0.0521 | 0.00667 | 0.0032 | -7.8111
-1.5 | 0.0007 | 0.00671 | 0.0041 | 0.10432
-1 | 0.054 | 0.00675 | 0.0049 | 8
-0.5 | 0.1068 | 0.00681 | 0.0058 | 15.6828
0 | 0.1598 | 0.00688 | 0.0067 | 23.2267
0.5 | 0.2129 | 0.00694 | 0.0075 | 30.6772
1 | 0.2548 | 0.0064 | 0.0106 | 39.8125
1.5 | 0.3018 | 0.00615 | 0.0126 | 49.0732
2 | 0.3513 | 0.00602 | 0.0141 | 58.3555
2.5 | 0.4023 | 0.00593 | 0.0154 | 67.8415
3 | 0.4523 | 0.00591 | 0.0168 | 76.5313
3.5 | 0.5027 | 0.00587 | 0.0181 | 85.6388
4 | 0.5544 | 0.00587 | 0.0192 | 94.4463
4.5 | 0.6063 | 0.00595 | 0.0201 | 101.8992
5 | 0.6572 | 0.00604 | 0.0213 | 108.8079
5.5 | 0.7082 | 0.00609 | 0.0225 | 116.289
6 | 0.7592 | 0.00617 | 0.0236 | 123.047
6.5 | 0.8078 | 0.00628 | 0.0252 | 128.6306
7 | 0.8563 | 0.00642 | 0.0267 | 133.3801
7.5 | 0.9041 | 0.0065 | 0.0285 | 139.0923
8 | 0.9503 | 0.00663 | 0.0305 | 143.3333
8.5 | 0.9938 | 0.0068 | 0.0331 | 146.1471
9 | 1.0374 | 0.00694 | 0.0356 | 149.4813
9.5 | 1.0933 | 0.00713 | 0.0354 | 153.338
10 | 1.1731 | 0.00757 | 0.0296 | 154.967
10.5 | 1.2505 | 0.0079 | 0.0245 | 158.2911
11 | 1.3089 | 0.00823 | 0.0234 | 159.0401
11.5 | 1.3708 | 0.00869 | 0.0215 | 157.7445
12 | 1.4278 | 0.00906 | 0.0207 | 157.5938
12.5 | 1.4637 | 0.00951 | 0.0243 | 153.9117
13 | 1.5178 | 0.00996 | 0.0238 | 152.3896
13.5 | 1.5686 | 0.01056 | 0.0238 | 148.5417
14 | 1.6206 | 0.01105 | 0.0235 | 146.6606
14.5 | 1.6671 | 0.01177 | 0.024 | 141.6398
15 | 1.7135 | 0.01245 | 0.0244 | 137.6305
15.5 | 1.7496 | 0.01324 | 0.0265 | 132.145
16 | 1.7678 | 0.01422 | 0.0318 | 124.3179
16.5 | 1.7906 | 0.01521 | 0.0358 | 117.7252
17 | 1.8068 | 0.0166 | 0.0402 | 108.8434
17.5 | 1.8256 | 0.01812 | 0.0436 | 100.7506
18 | 1.8401 | 0.02016 | 0.0466 | 91.2748
18.5 | 1.8521 | 0.02264 | 0.0491 | 81.8065
19 | 1.8656 | 0.02524 | 0.0508 | 73.9144
19.5 | 1.8683 | 0.02894 | 0.0522 | 64.5577
20 | 1.8711 | 0.03298 | 0.0529 | 56.7344

## 123. Re 14M Mach 0.10 (1)
BIGFOIL.COM POLAR EXPORT
NACA32116
NACA32116 |  |  |  | Cl Max: | 1.699 | at alpha= | 16 | deg
JavaFoil+Calcfoil stall+Eppler ext transition |  |  |  | L/D Max: | 126.982 | at alpha= | 8 | deg
Re: | 14000000 |  |  | Cd Min: | 0.00842 | at alpha= | 3 | deg
Mach: | 0.1 |  |  | Cl=0 at alpha= | -1.3064 | deg
|  |  |  | @ Cl=0.1, Cd= | 0.00932
|  |  |  | @ Cl=0.4, Cd= | 0.0088085
|  |  |  | @ Cl=0.6, Cd= | 0.0085595
alpha (deg) | Cl | Cd | Cm | Cl/Cd
-20 | -0.882 | 0.15032 | 0.01 | -5.868
-19.5 | -0.897 | 0.14366 | 0.01 | -6.243
-19 | -0.911 | 0.13699 | 0.01 | -6.648
-18.5 | -0.923 | 0.13071 | 0.009 | -7.062
-18 | -0.934 | 0.12436 | 0.009 | -7.51
-17.5 | -0.943 | 0.1184 | 0.009 | -7.965
-17 | -0.951 | 0.11213 | 0.009 | -8.48
-16.5 | -1.106 | 0.02684 | 0.015 | -41.205
-16 | -1.137 | 0.01941 | 0.016 | -58.588
-15.5 | -1.149 | 0.01682 | 0.016 | -68.318
-15 | -1.154 | 0.01541 | 0.015 | -74.851
-14.5 | -1.153 | 0.01435 | 0.015 | -80.34
-14 | -1.147 | 0.01355 | 0.015 | -84.626
-13.5 | -1.137 | 0.01285 | 0.015 | -88.457
-13 | -1.123 | 0.01229 | 0.014 | -91.349
-12.5 | -1.104 | 0.01177 | 0.014 | -93.742
-12 | -1.08 | 0.0116 | 0.014 | -93.066
-11.5 | -1.053 | 0.01123 | 0.014 | -93.75
-11 | -1.022 | 0.01085 | 0.013 | -94.231
-10.5 | -0.988 | 0.01028 | 0.013 | -96.17
-10 | -0.951 | 0.009 | 0.013 | -105.713
-9.5 | -0.911 | 0.00878 | 0.013 | -103.742
-9 | -0.869 | 0.00908 | 0.012 | -95.662
-8.5 | -0.823 | 0.00887 | 0.012 | -92.791
-8 | -0.776 | 0.00922 | 0.012 | -84.131
-7.5 | -0.726 | 0.009 | 0.011 | -80.654
-7 | -0.674 | 0.00945 | 0.011 | -71.305
-6.5 | -0.62 | 0.00925 | 0.011 | -67.06
-6 | -0.565 | 0.00913 | 0.011 | -61.855
-5.5 | -0.508 | 0.00899 | 0.01 | -56.522
-5 | -0.45 | 0.00943 | 0.01 | -47.729
-4.5 | -0.391 | 0.00934 | 0.01 | -41.87
-4 | -0.331 | 0.00922 | 0.009 | -35.936
-3.5 | -0.271 | 0.0091 | 0.009 | -29.775
-3 | -0.21 | 0.00922 | 0.009 | -22.78
-2.5 | -0.148 | 0.00915 | 0.009 | -16.232
-2 | -0.087 | 0.00912 | 0.008 | -9.49
-1.5 | -0.024 | 0.0094 | 0.008 | -2.605
-1 | 0.038 | 0.00932 | 0.008 | 4.054
-0.5 | 0.1 | 0.00932 | 0.007 | 10.73
0 | 0.162 | 0.00933 | 0.007 | 17.372
0.5 | 0.224 | 0.00988 | 0.007 | 22.68
1 | 0.286 | 0.00878 | 0.006 | 32.587
1.5 | 0.348 | 0.0088 | 0.006 | 39.502
2 | 0.409 | 0.00881 | 0.006 | 46.436
2.5 | 0.471 | 0.00889 | 0.006 | 52.907
3 | 0.532 | 0.00842 | 0.005 | 63.118
3.5 | 0.592 | 0.00849 | 0.005 | 69.809
4 | 0.653 | 0.00902 | 0.005 | 72.397
4.5 | 0.713 | 0.00913 | 0.004 | 78.088
5 | 0.773 | 0.00925 | 0.004 | 83.498
5.5 | 0.832 | 0.00884 | 0.004 | 94.131
6 | 0.891 | 0.009 | 0.003 | 98.989
6.5 | 0.949 | 0.00904 | 0.003 | 104.909
7 | 1.006 | 0.00969 | 0.003 | 103.904
7.5 | 1.063 | 0.00924 | 0.003 | 115.107
8 | 1.119 | 0.00881 | 0.002 | 126.982
8.5 | 1.174 | 0.00991 | 0.002 | 118.488
9 | 1.227 | 0.01004 | 0.002 | 122.286
9.5 | 1.28 | 0.01033 | 0.001 | 123.86
10 | 1.331 | 0.01071 | 0.001 | 124.282
10.5 | 1.38 | 0.01117 | 0.001 | 123.606
11 | 1.428 | 0.01169 | 0.001 | 122.172
11.5 | 1.472 | 0.01229 | 0 | 119.791
12 | 1.515 | 0.01296 | 0 | 116.886
12.5 | 1.554 | 0.01385 | 0 | 112.213
13 | 1.59 | 0.01493 | 0 | 106.479
13.5 | 1.621 | 0.01628 | -0.001 | 99.587
14 | 1.647 | 0.01816 | -0.001 | 90.709
14.5 | 1.668 | 0.02047 | -0.001 | 81.507
15 | 1.684 | 0.02359 | -0.001 | 71.385
15.5 | 1.694 | 0.02731 | -0.002 | 62.04
16 | 1.699 | 0.03227 | -0.002 | 52.644
16.5 | 1.699 | 0.03794 | -0.002 | 44.792
17 | 1.696 | 0.04452 | -0.002 | 38.101
17.5 | 1.691 | 0.0518 | -0.002 | 32.636
18 | 1.681 | 0.0595 | -0.003 | 28.255
18.5 | 1.67 | 0.06729 | -0.003 | 24.821
19 | 1.657 | 0.07565 | -0.003 | 21.901
19.5 | 1.642 | 0.08389 | -0.003 | 19.574
20 | 1.625 | 0.09252 | -0.003 | 17.567

## 124. Re 14M Mach 0.10 (2)
BIGFOIL.COM POLAR EXPORT
NACA32116
NACA32116 |  |  |  | Cl Max: | 1.8661 | at alpha= | 19 | deg
XFOIL ncrit=9 |  |  |  | L/D Max: | 158.379 | at alpha= | 11 | deg
Re: | 14000000 |  |  | Cd Min: | 0.03575 | at alpha= | 20 | deg
Mach: | 0.1 |  |  | Cl=0 at alpha= | -1.5094 | deg
|  |  |  | @ Cl=0.1, Cd= | 0.0068114
|  |  |  | @ Cl=0.4, Cd= | 0.0059571
|  |  |  | @ Cl=0.6, Cd= | 0.0059534
alpha (deg) | Cl | Cd | Cm | Cl/Cd
-11.5 | -0.9684 | 0.00849 | -0.0342 | -114.0636
-11 | -0.9403 | 0.00833 | -0.0281 | -112.8812
-10.5 | -0.9051 | 0.00817 | -0.0235 | -110.7834
-10 | -0.8622 | 0.00799 | -0.0204 | -107.9099
-9.5 | -0.8172 | 0.00783 | -0.0179 | -104.3678
-9 | -0.7703 | 0.00768 | -0.0156 | -100.2995
-8.5 | -0.7225 | 0.00754 | -0.0136 | -95.8223
-8 | -0.6747 | 0.00738 | -0.0115 | -91.4228
-7.5 | -0.6249 | 0.00721 | -0.0099 | -86.6713
-7 | -0.5751 | 0.0071 | -0.0082 | -81
-6.5 | -0.5237 | 0.00699 | -0.0069 | -74.9213
-6 | -0.4736 | 0.00697 | -0.0053 | -67.9484
-5.5 | -0.4222 | 0.00687 | -0.004 | -61.4556
-5 | -0.3706 | 0.00681 | -0.0027 | -54.42
-4.5 | -0.3184 | 0.00679 | -0.0015 | -46.8925
-4 | -0.2651 | 0.00673 | -0.0006 | -39.3908
-3.5 | -0.212 | 0.00668 | 0.0004 | -31.7365
-3 | -0.159 | 0.00668 | 0.0014 | -23.8024
-2.5 | -0.1054 | 0.00667 | 0.0022 | -15.8021
-2 | -0.0522 | 0.00668 | 0.0032 | -7.8144
-1.5 | 0.001 | 0.00672 | 0.0041 | 0.14881
-1 | 0.0544 | 0.00676 | 0.005 | 8.0473
-0.5 | 0.1076 | 0.00682 | 0.0059 | 15.7771
0 | 0.1609 | 0.00689 | 0.0068 | 23.3527
0.5 | 0.2142 | 0.00695 | 0.0077 | 30.8201
1 | 0.2564 | 0.00641 | 0.0107 | 40
1.5 | 0.3035 | 0.00617 | 0.0128 | 49.1896
2 | 0.3534 | 0.00603 | 0.0143 | 58.607
2.5 | 0.4045 | 0.00595 | 0.0156 | 67.9832
3 | 0.4548 | 0.00592 | 0.0171 | 76.8243
3.5 | 0.5056 | 0.00588 | 0.0184 | 85.9864
4 | 0.5575 | 0.00588 | 0.0195 | 94.8129
4.5 | 0.6096 | 0.00597 | 0.0206 | 102.1106
5 | 0.6608 | 0.00606 | 0.0218 | 109.0429
5.5 | 0.7122 | 0.00611 | 0.023 | 116.563
6 | 0.7634 | 0.00619 | 0.0242 | 123.3279
6.5 | 0.812 | 0.00631 | 0.0259 | 128.6846
7 | 0.861 | 0.00644 | 0.0275 | 133.6957
7.5 | 0.9089 | 0.00653 | 0.0294 | 139.1884
8 | 0.9549 | 0.00667 | 0.0316 | 143.1634
8.5 | 0.9986 | 0.00684 | 0.0343 | 145.9942
9 | 1.0426 | 0.00697 | 0.0369 | 149.5839
9.5 | 1.1012 | 0.00719 | 0.0362 | 153.1572
10 | 1.1836 | 0.00764 | 0.0301 | 154.9215
10.5 | 1.2606 | 0.00797 | 0.0253 | 158.1681
11 | 1.3193 | 0.00833 | 0.0244 | 158.3794
11.5 | 1.3817 | 0.00879 | 0.0227 | 157.19
12 | 1.4367 | 0.00918 | 0.0225 | 156.5033
12.5 | 1.474 | 0.00965 | 0.0259 | 152.7461
13 | 1.5289 | 0.0101 | 0.0256 | 151.3762
13.5 | 1.58 | 0.01073 | 0.0257 | 147.2507
14 | 1.6322 | 0.01124 | 0.0256 | 145.2135
14.5 | 1.679 | 0.01199 | 0.0262 | 140.0334
15 | 1.7249 | 0.01275 | 0.0269 | 135.2863
15.5 | 1.7557 | 0.01356 | 0.0302 | 129.4764
16 | 1.774 | 0.01467 | 0.0353 | 120.9271
16.5 | 1.7973 | 0.01572 | 0.0393 | 114.3321
17 | 1.8117 | 0.01731 | 0.0439 | 104.662
17.5 | 1.8299 | 0.01905 | 0.0471 | 96.0577
18 | 1.8444 | 0.02127 | 0.0499 | 86.7137
18.5 | 1.8528 | 0.02417 | 0.0523 | 76.657
19 | 1.8661 | 0.02702 | 0.0538 | 69.0637
19.5 | 1.8649 | 0.03128 | 0.0549 | 59.6196
20 | 1.8656 | 0.03575 | 0.0552 | 52.1846

## 125. Re 14M Mach 0.25 (1)
BIGFOIL.COM POLAR EXPORT
NACA32116
NACA32116 |  |  |  | Cl Max: | 1.634 | at alpha= | 15 | deg
JavaFoil+Calcfoil stall+Eppler ext transition |  |  |  | L/D Max: | 118.617 | at alpha= | 9.5 | deg
Re: | 14000000 |  |  | Cd Min: | 0.00844 | at alpha= | 2 | deg
Mach: | 0.25 |  |  | Cl=0 at alpha= | -1.3047 | deg
|  |  |  | @ Cl=0.1, Cd= | 0.0095481
|  |  |  | @ Cl=0.4, Cd= | 0.0086146
|  |  |  | @ Cl=0.6, Cd= | 0.0087319
alpha (deg) | Cl | Cd | Cm | Cl/Cd
-18 | -0.645 | 0.13784 | 0.009 | -4.677
-17.5 | -0.683 | 0.13022 | 0.009 | -5.248
-17 | -0.719 | 0.12275 | 0.009 | -5.857
-16.5 | -0.751 | 0.11627 | 0.009 | -6.46
-16 | -0.78 | 0.10997 | 0.009 | -7.089
-15.5 | -0.804 | 0.10373 | 0.009 | -7.752
-15 | -0.824 | 0.09766 | 0.009 | -8.442
-14.5 | -0.84 | 0.09219 | 0.008 | -9.117
-14 | -0.852 | 0.08676 | 0.008 | -9.823
-13.5 | -0.86 | 0.08101 | 0.009 | -10.617
-13 | -1.047 | 0.01365 | 0.015 | -76.693
-12.5 | -1.046 | 0.01285 | 0.015 | -81.412
-12 | -1.037 | 0.01221 | 0.014 | -84.95
-11.5 | -1.022 | 0.01169 | 0.014 | -87.424
-11 | -1.002 | 0.01121 | 0.014 | -89.383
-10.5 | -0.976 | 0.01081 | 0.014 | -90.32
-10 | -0.946 | 0.01042 | 0.013 | -90.807
-9.5 | -0.912 | 0.01009 | 0.013 | -90.399
-9 | -0.874 | 0.00855 | 0.013 | -102.123
-8.5 | -0.832 | 0.00882 | 0.012 | -94.233
-8 | -0.786 | 0.00859 | 0.012 | -91.494
-7.5 | -0.738 | 0.00894 | 0.012 | -82.522
-7 | -0.687 | 0.00872 | 0.011 | -78.739
-6.5 | -0.633 | 0.00914 | 0.011 | -69.255
-6 | -0.577 | 0.00893 | 0.011 | -64.662
-5.5 | -0.52 | 0.00879 | 0.011 | -59.164
-5 | -0.461 | 0.0086 | 0.01 | -53.587
-4.5 | -0.401 | 0.00909 | 0.01 | -44.127
-4 | -0.34 | 0.00896 | 0.01 | -37.925
-3.5 | -0.278 | 0.00881 | 0.009 | -31.55
-3 | -0.216 | 0.00875 | 0.009 | -24.631
-2.5 | -0.152 | 0.00875 | 0.009 | -17.429
-2 | -0.089 | 0.00933 | 0.008 | -9.532
-1.5 | -0.025 | 0.00958 | 0.008 | -2.624
-1 | 0.039 | 0.00951 | 0.008 | 4.082
-0.5 | 0.103 | 0.00955 | 0.008 | 10.758
0 | 0.167 | 0.0095 | 0.007 | 17.524
0.5 | 0.23 | 0.00954 | 0.007 | 24.14
1 | 0.294 | 0.00897 | 0.007 | 32.731
1.5 | 0.357 | 0.00899 | 0.006 | 39.721
2 | 0.42 | 0.00844 | 0.006 | 49.802
2.5 | 0.483 | 0.00849 | 0.006 | 56.887
3 | 0.546 | 0.00861 | 0.005 | 63.382
3.5 | 0.608 | 0.00875 | 0.005 | 69.497
4 | 0.67 | 0.0089 | 0.005 | 75.256
4.5 | 0.731 | 0.00883 | 0.004 | 82.867
5 | 0.792 | 0.00895 | 0.004 | 88.497
5.5 | 0.853 | 0.00917 | 0.004 | 92.979
6 | 0.913 | 0.00883 | 0.004 | 103.383
6.5 | 0.972 | 0.00893 | 0.003 | 108.826
7 | 1.03 | 0.00938 | 0.003 | 109.809
7.5 | 1.087 | 0.00918 | 0.003 | 118.391
8 | 1.143 | 0.01022 | 0.002 | 111.86
8.5 | 1.198 | 0.01033 | 0.002 | 116.022
9 | 1.252 | 0.01068 | 0.002 | 117.222
9.5 | 1.303 | 0.01099 | 0.001 | 118.617
10 | 1.353 | 0.01145 | 0.001 | 118.212
10.5 | 1.4 | 0.01197 | 0.001 | 116.952
11 | 1.445 | 0.01274 | 0.001 | 113.464
11.5 | 1.486 | 0.01354 | 0 | 109.802
12 | 1.524 | 0.01453 | 0 | 104.891
12.5 | 1.557 | 0.01593 | 0 | 97.748
13 | 1.585 | 0.0176 | 0 | 90.085
13.5 | 1.607 | 0.01997 | -0.001 | 80.452
14 | 1.623 | 0.02301 | -0.001 | 70.511
14.5 | 1.632 | 0.02707 | -0.001 | 60.282
15 | 1.634 | 0.03228 | -0.001 | 50.609
15.5 | 1.629 | 0.03861 | -0.002 | 42.2
16 | 1.619 | 0.0462 | -0.002 | 35.048
16.5 | 1.604 | 0.05458 | -0.002 | 29.385
17 | 1.585 | 0.06379 | -0.002 | 24.849
17.5 | 1.562 | 0.07356 | -0.002 | 21.238
18 | 1.533 | 0.08361 | -0.002 | 18.339
18.5 | 1.501 | 0.09351 | -0.003 | 16.055
19 | 1.465 | 0.10373 | -0.003 | 14.127
19.5 | 1.426 | 0.11375 | -0.003 | 12.537
20 | 1.382 | 0.12443 | -0.003 | 11.11

## 126. Re 14M Mach 0.25 (2)
BIGFOIL.COM POLAR EXPORT
NACA32116
NACA32116 |  |  |  | Cl Max: | 1.8548 | at alpha= | 18 | deg
XFOIL ncrit=9 |  |  |  | L/D Max: | 155.154 | at alpha= | 10.5 | deg
Re: | 14000000 |  |  | Cd Min: | 0.05626 | at alpha= | 20 | deg
Mach: | 0.25 |  |  | Cl=0 at alpha= | -1.5228 | deg
|  |  |  | @ Cl=0.1, Cd= | 0.0068612
|  |  |  | @ Cl=0.4, Cd= | 0.0060492
|  |  |  | @ Cl=0.6, Cd= | 0.0060329
alpha (deg) | Cl | Cd | Cm | Cl/Cd
-11.5 | -0.9692 | 0.00899 | -0.0481 | -107.8087
-11 | -0.9438 | 0.00878 | -0.0406 | -107.4943
-10.5 | -0.911 | 0.0085 | -0.0345 | -107.1765
-10 | -0.8766 | 0.00827 | -0.0288 | -105.9976
-9.5 | -0.8359 | 0.00809 | -0.0243 | -103.3251
-9 | -0.789 | 0.00789 | -0.0211 | -100
-8.5 | -0.7407 | 0.00772 | -0.0183 | -95.9456
-8 | -0.6913 | 0.00757 | -0.0157 | -91.321
-7.5 | -0.6403 | 0.00738 | -0.0135 | -86.7615
-7 | -0.5897 | 0.00723 | -0.0113 | -81.5629
-6.5 | -0.5372 | 0.0071 | -0.0094 | -75.662
-6 | -0.4856 | 0.00705 | -0.0075 | -68.8794
-5.5 | -0.4324 | 0.00697 | -0.0059 | -62.0373
-5 | -0.3794 | 0.00689 | -0.0043 | -55.0653
-4.5 | -0.3259 | 0.00685 | -0.0028 | -47.5766
-4 | -0.2711 | 0.00679 | -0.0016 | -39.9264
-3.5 | -0.2166 | 0.00674 | -0.0004 | -32.1365
-3 | -0.1618 | 0.00672 | 0.0008 | -24.0774
-2.5 | -0.1069 | 0.00673 | 0.0019 | -15.8841
-2 | -0.0523 | 0.00674 | 0.003 | -7.7596
-1.5 | 0.0025 | 0.00677 | 0.0041 | 0.36928
-1 | 0.057 | 0.00683 | 0.0052 | 8.3455
-0.5 | 0.1121 | 0.00687 | 0.0062 | 16.3173
0 | 0.1662 | 0.00698 | 0.0074 | 23.8109
0.5 | 0.2213 | 0.00704 | 0.0084 | 31.4347
1 | 0.2657 | 0.00652 | 0.0115 | 40.7515
1.5 | 0.3134 | 0.00625 | 0.0139 | 50.144
2 | 0.3647 | 0.00609 | 0.0156 | 59.8851
2.5 | 0.4166 | 0.00603 | 0.0172 | 69.0879
3 | 0.4687 | 0.006 | 0.0188 | 78.1167
3.5 | 0.5213 | 0.00595 | 0.0204 | 87.6134
4 | 0.5743 | 0.00598 | 0.0218 | 96.0368
4.5 | 0.6277 | 0.00609 | 0.0232 | 103.0706
5 | 0.6809 | 0.00616 | 0.0247 | 110.5357
5.5 | 0.7339 | 0.00622 | 0.0262 | 117.9904
6 | 0.7856 | 0.00635 | 0.028 | 123.7165
6.5 | 0.8354 | 0.00647 | 0.0302 | 129.119
7 | 0.8864 | 0.00658 | 0.0322 | 134.7112
7.5 | 0.9346 | 0.00671 | 0.0348 | 139.2846
8 | 0.979 | 0.00689 | 0.0381 | 142.09
8.5 | 1.0231 | 0.00703 | 0.0416 | 145.5334
9 | 1.067 | 0.00716 | 0.0452 | 149.0223
9.5 | 1.1504 | 0.0076 | 0.0401 | 151.3684
10 | 1.2409 | 0.00804 | 0.0338 | 154.3408
10.5 | 1.3126 | 0.00846 | 0.0314 | 155.1537
11 | 1.374 | 0.00893 | 0.0311 | 153.8634
11.5 | 1.4343 | 0.00933 | 0.0312 | 153.7299
12 | 1.474 | 0.00986 | 0.0353 | 149.4929
12.5 | 1.533 | 0.01038 | 0.0354 | 147.6879
13 | 1.5893 | 0.01102 | 0.036 | 144.2196
13.5 | 1.6438 | 0.01171 | 0.0367 | 140.3757
14 | 1.6947 | 0.01255 | 0.0379 | 135.0359
14.5 | 1.7435 | 0.01348 | 0.0392 | 129.3398
15 | 1.77 | 0.01461 | 0.044 | 121.1499
15.5 | 1.7933 | 0.0159 | 0.0489 | 112.7862
16 | 1.8103 | 0.01766 | 0.0538 | 102.5085
16.5 | 1.8301 | 0.01952 | 0.0579 | 93.7551
17 | 1.8417 | 0.02223 | 0.0614 | 82.8475
17.5 | 1.8466 | 0.0258 | 0.064 | 71.5736
18 | 1.8548 | 0.02957 | 0.0656 | 62.7257
18.5 | 1.8509 | 0.03462 | 0.0663 | 53.4633
19 | 1.8483 | 0.03996 | 0.0663 | 46.2538
19.5 | 1.8217 | 0.04783 | 0.0648 | 38.087
20 | 1.7935 | 0.05626 | 0.0625 | 31.8788

## 127. Re 14M Mach 0.50 (1)
BIGFOIL.COM POLAR EXPORT
NACA32116
NACA32116 |  |  |  | Cl Max: | 1.335 | at alpha= | 10 | deg
JavaFoil+Calcfoil stall+Eppler ext transition |  |  |  | L/D Max: | 98.318 | at alpha= | 6.5 | deg
Re: | 14000000 |  |  | Cd Min: | 0.00828 | at alpha= | 4.5 | deg
Mach: | 0.5 |  |  | Cl=0 at alpha= | -1.3028 | deg
|  |  |  | @ Cl=0.1, Cd= | 0.0092417
|  |  |  | @ Cl=0.4, Cd= | 0.0083338
|  |  |  | @ Cl=0.6, Cd= | 0.0086074
alpha (deg) | Cl | Cd | Cm | Cl/Cd
-20 | -1.106 | 0.08677 | 0.017 | -12.75
-19.5 | -1.115 | 0.05729 | 0.018 | -19.458
-19 | -1.055 | 0.07458 | 0.017 | -14.148
-18.5 | -1.055 | 0.05378 | 0.018 | -19.62
-18 | -1.046 | 0.04127 | 0.018 | -25.344
-17.5 | -1.018 | 0.03878 | 0.018 | -26.256
-17 | -1.004 | 0.03014 | 0.018 | -33.316
-16.5 | -0.982 | 0.02594 | 0.018 | -37.865
-16 | -0.958 | 0.02276 | 0.018 | -42.104
-15.5 | -0.921 | 0.02396 | 0.017 | -38.436
-15 | -0.898 | 0.02088 | 0.017 | -43.019
-14.5 | -0.873 | 0.01857 | 0.017 | -47.006
-14 | -0.702 | 0.0864 | 0.01 | -8.123
-13.5 | -0.675 | 0.08185 | 0.009 | -8.243
-13 | -0.782 | 0.01602 | 0.016 | -48.808
-12.5 | -0.753 | 0.0148 | 0.016 | -50.861
-12 | -0.592 | 0.07187 | 0.009 | -8.242
-11.5 | -0.566 | 0.06705 | 0.009 | -8.438
-11 | -0.537 | 0.06674 | 0.008 | -8.047
-10.5 | -0.51 | 0.06261 | 0.008 | -8.145
-10 | -0.484 | 0.05776 | 0.008 | -8.373
-9.5 | -0.455 | 0.05741 | 0.007 | -7.922
-9 | -0.428 | 0.05313 | 0.007 | -8.055
-8.5 | -0.4 | 0.0519 | 0.007 | -7.706
-8 | -0.562 | 0.04853 | 0.007 | -11.574
-7.5 | -0.72 | 0.01054 | 0.013 | -68.284
-7 | -0.703 | 0.01014 | 0.013 | -69.355
-6.5 | -0.667 | 0.00858 | 0.012 | -77.775
-6 | -0.619 | 0.00881 | 0.012 | -70.281
-5.5 | -0.564 | 0.00858 | 0.012 | -65.812
-5 | -0.505 | 0.00892 | 0.011 | -56.579
-4.5 | -0.442 | 0.00872 | 0.011 | -50.665
-4 | -0.376 | 0.00917 | 0.011 | -41.029
-3.5 | -0.309 | 0.00903 | 0.01 | -34.176
-3 | -0.24 | 0.00895 | 0.01 | -26.791
-2.5 | -0.17 | 0.00895 | 0.01 | -18.975
-2 | -0.099 | 0.0093 | 0.009 | -10.67
-1.5 | -0.028 | 0.00925 | 0.009 | -3.032
-1 | 0.043 | 0.00921 | 0.009 | 4.707
-0.5 | 0.115 | 0.00925 | 0.008 | 12.392
0 | 0.186 | 0.00922 | 0.008 | 20.144
0.5 | 0.257 | 0.00981 | 0.008 | 26.15
1 | 0.327 | 0.00935 | 0.007 | 35.004
1.5 | 0.398 | 0.00833 | 0.007 | 47.699
2 | 0.467 | 0.00846 | 0.007 | 55.235
2.5 | 0.537 | 0.009 | 0.006 | 59.652
3 | 0.606 | 0.00857 | 0.006 | 70.712
3.5 | 0.674 | 0.00874 | 0.006 | 77.1
4 | 0.741 | 0.00849 | 0.005 | 87.359
4.5 | 0.808 | 0.00828 | 0.005 | 97.628
5 | 0.873 | 0.00943 | 0.005 | 92.603
5.5 | 0.937 | 0.00977 | 0.004 | 95.886
6 | 0.999 | 0.01042 | 0.004 | 95.89
6.5 | 1.059 | 0.01077 | 0.004 | 98.318
7 | 1.116 | 0.01167 | 0.003 | 95.665
7.5 | 1.17 | 0.01223 | 0.003 | 95.647
8 | 1.22 | 0.01309 | 0.003 | 93.194
8.5 | 1.263 | 0.01398 | 0.002 | 90.34
9 | 1.298 | 0.01518 | 0.002 | 85.515
9.5 | 1.325 | 0.01686 | 0.002 | 78.615
10 | 1.335 | 0.01983 | 0.001 | 67.316
10.5 | 1.326 | 0.0244 | 0.001 | 54.364
11 | 1.292 | 0.03252 | 0.001 | 39.719
11.5 | 1.214 | 0.04585 | 0 | 26.483
12 | 1.022 | 0.06995 | 0 | 14.611
12.5 | 0.809 | 0.07748 | 0 | 10.444
13 | 0.819 | 0.10491 | 0 | 7.811
13.5 | 0.844 | 0.12421 | -0.001 | 6.793
14 | 0.871 | 0.142 | -0.001 | 6.133
14.5 | 0.9 | 0.15176 | -0.001 | 5.933
15 | 0.929 | 0.16446 | -0.001 | 5.646

## 128. Re 14M Mach 0.50 (2)
BIGFOIL.COM POLAR EXPORT
NACA32116
NACA32116 |  |  |  | Cl Max: | 1.0567 | at alpha= | 8 | deg
XFOIL ncrit=9 |  |  |  | L/D Max: | 134.955 | at alpha= | 8 | deg
Re: | 14000000 |  |  | Cd Min: | 0.10595 | at alpha= | -14 | deg
Mach: | 0.5 |  |  | Cl=0 at alpha= | -1.5815 | deg
|  |  |  | @ Cl=0.1, Cd= | 0.0071845
|  |  |  | @ Cl=0.4, Cd= | 0.0064942
|  |  |  | @ Cl=0.6, Cd= | 0.006412
alpha (deg) | Cl | Cd | Cm | Cl/Cd
-14 | -0.6138 | 0.10595 | -0.0337 | -5.7933
-13.5 | -0.6381 | 0.09045 | -0.0437 | -7.0547
-13 | -0.6587 | 0.07648 | -0.0547 | -8.6127
-12.5 | -0.6815 | 0.06352 | -0.0656 | -10.7289
-12 | -0.7086 | 0.05123 | -0.0764 | -13.8317
-11.5 | -0.7348 | 0.04284 | -0.0794 | -17.1522
-11 | -0.7465 | 0.03419 | -0.0861 | -21.8339
-10.5 | -0.7313 | 0.02452 | -0.0973 | -29.8246
-10 | -0.7473 | 0.01958 | -0.0889 | -38.1665
-9.5 | -0.7524 | 0.01272 | -0.0809 | -59.1509
-9 | -0.755 | 0.01069 | -0.0685 | -70.6268
-8.5 | -0.7403 | 0.00955 | -0.0571 | -77.5183
-8 | -0.7129 | 0.00879 | -0.0471 | -81.1035
-7.5 | -0.6724 | 0.00827 | -0.0392 | -81.3059
-7 | -0.6289 | 0.00797 | -0.0319 | -78.9084
-6.5 | -0.5826 | 0.00772 | -0.0254 | -75.4663
-6 | -0.5279 | 0.00753 | -0.0207 | -70.1062
-5.5 | -0.4707 | 0.00738 | -0.0167 | -63.7805
-5 | -0.4123 | 0.00727 | -0.0133 | -56.7125
-4.5 | -0.3537 | 0.00718 | -0.01 | -49.2618
-4 | -0.2934 | 0.00708 | -0.0073 | -41.4407
-3.5 | -0.2322 | 0.00701 | -0.0049 | -33.1241
-3 | -0.1718 | 0.00698 | -0.0025 | -24.6132
-2.5 | -0.1111 | 0.00698 | -0.0003 | -15.9169
-2 | -0.0503 | 0.007 | 0.0018 | -7.1857
-1.5 | 0.0098 | 0.00706 | 0.004 | 1.3881
-1 | 0.07 | 0.00715 | 0.0061 | 9.7902
-0.5 | 0.1308 | 0.00722 | 0.0081 | 18.1163
0 | 0.1924 | 0.00728 | 0.0099 | 26.4286
0.5 | 0.2544 | 0.00734 | 0.0117 | 34.6594
1 | 0.3173 | 0.00734 | 0.0134 | 43.2289
1.5 | 0.3577 | 0.00661 | 0.0193 | 54.115
2 | 0.4125 | 0.00646 | 0.0226 | 63.8545
2.5 | 0.4703 | 0.00636 | 0.0255 | 73.9465
3 | 0.5294 | 0.00637 | 0.0282 | 83.1083
3.5 | 0.5859 | 0.0064 | 0.0315 | 91.5469
4 | 0.6448 | 0.00645 | 0.0346 | 99.969
4.5 | 0.7046 | 0.00654 | 0.0377 | 107.737
5 | 0.7612 | 0.00669 | 0.0414 | 113.7818
5.5 | 0.8179 | 0.00686 | 0.0454 | 119.2274
6 | 0.8656 | 0.00695 | 0.0514 | 124.5468
6.5 | 0.9136 | 0.00713 | 0.0573 | 128.1346
7 | 0.9597 | 0.00739 | 0.0637 | 129.8647
7.5 | 1.0051 | 0.0076 | 0.0704 | 132.25
8 | 1.0567 | 0.00783 | 0.0761 | 134.9553

## 129. Re 16M Mach 0.00 (1)
BIGFOIL.COM POLAR EXPORT
NACA32116
NACA32116 |  |  |  | Cl Max: | 1.712 | at alpha= | 16.5 | deg
JavaFoil+Calcfoil stall+Eppler ext transition |  |  |  | L/D Max: | 133.501 | at alpha= | 8.5 | deg
Re: | 16000000 |  |  | Cd Min: | 0.00838 | at alpha= | 3.5 | deg
Mach: | 0 |  |  | Cl=0 at alpha= | -1.3064 | deg
|  |  |  | @ Cl=0.1, Cd= | 0.0091
|  |  |  | @ Cl=0.4, Cd= | 0.0087031
|  |  |  | @ Cl=0.6, Cd= | 0.0084567
alpha (deg) | Cl | Cd | Cm | Cl/Cd
-20 | -0.928 | 0.14736 | 0.01 | -6.297
-19.5 | -0.94 | 0.14034 | 0.01 | -6.698
-19 | -0.951 | 0.13402 | 0.01 | -7.093
-18.5 | -0.96 | 0.12741 | 0.01 | -7.536
-18 | -0.969 | 0.12085 | 0.01 | -8.015
-17.5 | -1.101 | 0.03741 | 0.015 | -29.423
-17 | -1.139 | 0.02486 | 0.016 | -45.842
-16.5 | -1.161 | 0.01974 | 0.016 | -58.8
-16 | -1.173 | 0.01706 | 0.016 | -68.735
-15.5 | -1.177 | 0.01558 | 0.016 | -75.547
-15 | -1.176 | 0.0145 | 0.015 | -81.123
-14.5 | -1.171 | 0.01371 | 0.015 | -85.378
-14 | -1.162 | 0.01319 | 0.015 | -88.048
-13.5 | -1.149 | 0.01242 | 0.015 | -92.46
-13 | -1.132 | 0.0119 | 0.014 | -95.095
-12.5 | -1.111 | 0.01144 | 0.014 | -97.06
-12 | -1.085 | 0.01127 | 0.014 | -96.229
-11.5 | -1.056 | 0.01092 | 0.014 | -96.758
-11 | -1.024 | 0.01058 | 0.013 | -96.802
-10.5 | -0.989 | 0.01029 | 0.013 | -96.169
-10 | -0.951 | 0.00879 | 0.013 | -108.179
-9.5 | -0.911 | 0.00909 | 0.013 | -100.129
-9 | -0.867 | 0.00883 | 0.012 | -98.187
-8.5 | -0.822 | 0.00923 | 0.012 | -88.988
-8 | -0.774 | 0.00902 | 0.012 | -85.766
-7.5 | -0.724 | 0.00946 | 0.011 | -76.48
-7 | -0.672 | 0.00926 | 0.011 | -72.53
-6.5 | -0.618 | 0.00903 | 0.011 | -68.397
-6 | -0.562 | 0.00894 | 0.011 | -62.919
-5.5 | -0.506 | 0.00943 | 0.01 | -53.655
-5 | -0.448 | 0.00929 | 0.01 | -48.244
-4.5 | -0.389 | 0.00916 | 0.01 | -42.5
-4 | -0.33 | 0.00903 | 0.009 | -36.525
-3.5 | -0.27 | 0.00897 | 0.009 | -30.052
-3 | -0.209 | 0.00953 | 0.009 | -21.914
-2.5 | -0.148 | 0.0095 | 0.008 | -15.553
-2 | -0.086 | 0.00923 | 0.008 | -9.339
-1.5 | -0.024 | 0.00921 | 0.008 | -2.644
-1 | 0.038 | 0.00919 | 0.008 | 4.093
-0.5 | 0.1 | 0.0091 | 0.007 | 10.936
0 | 0.161 | 0.00972 | 0.007 | 16.603
0.5 | 0.223 | 0.00969 | 0.007 | 23.018
1 | 0.285 | 0.00863 | 0.006 | 32.994
1.5 | 0.346 | 0.00865 | 0.006 | 39.997
2 | 0.407 | 0.00871 | 0.006 | 46.776
2.5 | 0.468 | 0.0088 | 0.006 | 53.236
3 | 0.529 | 0.00883 | 0.005 | 59.942
3.5 | 0.59 | 0.00838 | 0.005 | 70.389
4 | 0.65 | 0.00884 | 0.005 | 73.496
4.5 | 0.71 | 0.00895 | 0.004 | 79.346
5 | 0.769 | 0.00906 | 0.004 | 84.896
5.5 | 0.828 | 0.00922 | 0.004 | 89.855
6 | 0.887 | 0.00885 | 0.003 | 100.245
6.5 | 0.945 | 0.00941 | 0.003 | 100.4
7 | 1.002 | 0.00955 | 0.003 | 104.901
7.5 | 1.059 | 0.00957 | 0.003 | 110.594
8 | 1.115 | 0.00916 | 0.002 | 121.668
8.5 | 1.169 | 0.00876 | 0.002 | 133.501
9 | 1.223 | 0.00988 | 0.002 | 123.835
9.5 | 1.276 | 0.01014 | 0.001 | 125.791
10 | 1.327 | 0.01048 | 0.001 | 126.652
10.5 | 1.377 | 0.01093 | 0.001 | 125.91
11 | 1.424 | 0.01142 | 0.001 | 124.725
11.5 | 1.47 | 0.01195 | 0 | 123.023
12 | 1.513 | 0.0126 | 0 | 120.053
12.5 | 1.553 | 0.0134 | 0 | 115.917
13 | 1.59 | 0.01438 | 0 | 110.525
13.5 | 1.622 | 0.01567 | -0.001 | 103.498
14 | 1.65 | 0.0173 | -0.001 | 95.398
14.5 | 1.673 | 0.01942 | -0.001 | 86.162
15 | 1.691 | 0.02217 | -0.001 | 76.245
15.5 | 1.702 | 0.02573 | -0.002 | 66.153
16 | 1.71 | 0.03017 | -0.002 | 56.67
16.5 | 1.712 | 0.03544 | -0.002 | 48.315
17 | 1.712 | 0.04146 | -0.002 | 41.293
17.5 | 1.709 | 0.04819 | -0.002 | 35.46
18 | 1.702 | 0.05515 | -0.003 | 30.867
18.5 | 1.694 | 0.06259 | -0.003 | 27.068
19 | 1.684 | 0.07041 | -0.003 | 23.914
19.5 | 1.672 | 0.07833 | -0.003 | 21.343
20 | 1.658 | 0.08622 | -0.003 | 19.234

## 130. Re 16M Mach 0.00 (2)
BIGFOIL.COM POLAR EXPORT
NACA32116
NACA32116 |  |  |  | Cl Max: | 1.8792 | at alpha= | 19.5 | deg
XFOIL ncrit=9 |  |  |  | L/D Max: | 161.846 | at alpha= | 11.5 | deg
Re: | 16000000 |  |  | Cd Min: | 0.03249 | at alpha= | 20 | deg
Mach: | 0 |  |  | Cl=0 at alpha= | -1.4935 | deg
|  |  |  | @ Cl=0.1, Cd= | 0.0066942
|  |  |  | @ Cl=0.4, Cd= | 0.005888
|  |  |  | @ Cl=0.6, Cd= | 0.0058821
alpha (deg) | Cl | Cd | Cm | Cl/Cd
-20 | -1.7287 | 0.02142 | -0.046 | -80.7049
-19.5 | -1.705 | 0.01976 | -0.0435 | -86.2854
-19 | -1.6801 | 0.01832 | -0.0407 | -91.7085
-18.5 | -1.6536 | 0.01704 | -0.0377 | -97.0423
-18 | -1.6246 | 0.016 | -0.0346 | -101.5375
-17.5 | -1.5957 | 0.01508 | -0.0311 | -105.8156
-17 | -1.5701 | 0.01423 | -0.0267 | -110.3373
-16.5 | -1.546 | 0.01343 | -0.0218 | -115.1154
-16 | -1.5018 | 0.01273 | -0.0205 | -117.9733
-15.5 | -1.4539 | 0.01205 | -0.0199 | -120.6556
-15 | -1.4043 | 0.01139 | -0.0194 | -123.2924
-14.5 | -1.3516 | 0.01086 | -0.0194 | -124.4567
-14 | -1.2979 | 0.01036 | -0.0195 | -125.2799
-13 | -1.1873 | 0.00947 | -0.0199 | -125.3749
-12.5 | -1.0814 | 0.00889 | -0.0311 | -121.6423
-12 | -1.007 | 0.00856 | -0.0354 | -117.6402
-11.5 | -0.9812 | 0.00835 | -0.0291 | -117.509
-11 | -0.9506 | 0.0082 | -0.0236 | -115.9268
-10.5 | -0.9093 | 0.00801 | -0.0205 | -113.5206
-10 | -0.8655 | 0.00783 | -0.0178 | -110.5364
-9.5 | -0.8195 | 0.00766 | -0.0156 | -106.9843
-9 | -0.772 | 0.00751 | -0.0137 | -102.7963
-8.5 | -0.7238 | 0.00738 | -0.0119 | -98.0759
-8 | -0.6753 | 0.00724 | -0.0101 | -93.2735
-7.5 | -0.6256 | 0.00708 | -0.0086 | -88.3616
-7 | -0.5759 | 0.00697 | -0.007 | -82.6255
-6.5 | -0.5248 | 0.00687 | -0.0058 | -76.3901
-6 | -0.4747 | 0.00685 | -0.0043 | -69.2993
-5.5 | -0.4229 | 0.00676 | -0.0032 | -62.5592
-5 | -0.3716 | 0.00671 | -0.0019 | -55.38
-4.5 | -0.3195 | 0.00668 | -0.0008 | -47.8293
-4 | -0.2661 | 0.00663 | 0 | -40.1357
-3.5 | -0.213 | 0.00657 | 0.0009 | -32.4201
-3 | -0.1603 | 0.00658 | 0.0018 | -24.3617
-2.5 | -0.1068 | 0.00657 | 0.0026 | -16.2557
-2 | -0.0535 | 0.00657 | 0.0034 | -8.1431
-1.5 | -0.0007 | 0.00663 | 0.0044 | -0.10558
-1 | 0.0528 | 0.00665 | 0.0052 | 7.9398
-0.5 | 0.1062 | 0.0067 | 0.006 | 15.8507
0 | 0.1588 | 0.00679 | 0.0069 | 23.3873
0.5 | 0.2124 | 0.00684 | 0.0076 | 31.0526
1 | 0.2568 | 0.00637 | 0.0102 | 40.314
1.5 | 0.304 | 0.00613 | 0.0122 | 49.5922
2 | 0.3542 | 0.00597 | 0.0136 | 59.33
2.5 | 0.4045 | 0.00588 | 0.0149 | 68.7925
3 | 0.4552 | 0.00587 | 0.0162 | 77.5468
3.5 | 0.506 | 0.0058 | 0.0174 | 87.2414
4 | 0.5574 | 0.0058 | 0.0186 | 96.1034
4.5 | 0.6093 | 0.0059 | 0.0195 | 103.2712
5 | 0.6609 | 0.00597 | 0.0206 | 110.7035
5.5 | 0.7127 | 0.00602 | 0.0216 | 118.3887
6 | 0.7631 | 0.0061 | 0.0228 | 125.0984
6.5 | 0.8124 | 0.00623 | 0.0242 | 130.4013
7 | 0.862 | 0.00632 | 0.0256 | 136.3924
7.5 | 0.9101 | 0.00641 | 0.0273 | 141.9813
8 | 0.9566 | 0.00658 | 0.0292 | 145.3799
8.5 | 1.001 | 0.00671 | 0.0316 | 149.1803
9 | 1.0457 | 0.00683 | 0.0339 | 153.104
9.5 | 1.0892 | 0.00698 | 0.0364 | 156.0458
10 | 1.1545 | 0.00733 | 0.0339 | 157.5034
10.5 | 1.2394 | 0.00768 | 0.0271 | 161.3802
11 | 1.3084 | 0.00809 | 0.0237 | 161.7305
11.5 | 1.3676 | 0.00845 | 0.0224 | 161.8462
12 | 1.4272 | 0.00889 | 0.021 | 160.5399
12.5 | 1.4718 | 0.00933 | 0.0227 | 157.7492
13 | 1.5154 | 0.00976 | 0.0245 | 155.2664
13.5 | 1.5669 | 0.01029 | 0.0244 | 152.2741
14 | 1.617 | 0.01089 | 0.0244 | 148.4848
14.5 | 1.666 | 0.01148 | 0.0246 | 145.122
15 | 1.7102 | 0.01226 | 0.0253 | 139.4943
15.5 | 1.7547 | 0.01298 | 0.0259 | 135.1849
16 | 1.7769 | 0.0139 | 0.0304 | 127.8345
16.5 | 1.7962 | 0.01501 | 0.035 | 119.6669
17 | 1.8169 | 0.01616 | 0.039 | 112.4319
17.5 | 1.8298 | 0.01788 | 0.0432 | 102.3378
18 | 1.8475 | 0.0197 | 0.0461 | 93.7817
18.5 | 1.8617 | 0.02197 | 0.0486 | 84.7383
19 | 1.8693 | 0.02493 | 0.0507 | 74.9819
19.5 | 1.8792 | 0.02804 | 0.052 | 67.0185
20 | 1.8761 | 0.03249 | 0.0529 | 57.7439

## 131. Re 16M Mach 0.10 (1)
BIGFOIL.COM POLAR EXPORT
NACA32116
NACA32116 |  |  |  | Cl Max: | 1.7 | at alpha= | 16 | deg
JavaFoil+Calcfoil stall+Eppler ext transition |  |  |  | L/D Max: | 132 | at alpha= | 8.5 | deg
Re: | 16000000 |  |  | Cd Min: | 0.00841 | at alpha= | 3.5 | deg
Mach: | 0.1 |  |  | Cl=0 at alpha= | -1.3064 | deg
|  |  |  | @ Cl=0.1, Cd= | 0.00917
|  |  |  | @ Cl=0.4, Cd= | 0.008697
|  |  |  | @ Cl=0.6, Cd= | 0.0084756
alpha (deg) | Cl | Cd | Cm | Cl/Cd
-20 | -0.882 | 0.1498 | 0.01 | -5.89
-19.5 | -0.897 | 0.14284 | 0.01 | -6.281
-19 | -0.911 | 0.13648 | 0.01 | -6.674
-18.5 | -0.923 | 0.13 | 0.01 | -7.102
-18 | -0.934 | 0.12357 | 0.009 | -7.562
-17.5 | -0.944 | 0.11764 | 0.009 | -8.022
-17 | -0.952 | 0.11084 | 0.01 | -8.591
-16.5 | -1.117 | 0.02364 | 0.016 | -47.246
-16 | -1.142 | 0.01842 | 0.016 | -61.987
-15.5 | -1.152 | 0.01627 | 0.016 | -70.793
-15 | -1.156 | 0.01496 | 0.015 | -77.236
-14.5 | -1.154 | 0.01401 | 0.015 | -82.363
-14 | -1.148 | 0.01329 | 0.015 | -86.399
-13.5 | -1.138 | 0.01262 | 0.015 | -90.191
-13 | -1.123 | 0.01208 | 0.014 | -92.961
-12.5 | -1.104 | 0.01158 | 0.014 | -95.37
-12 | -1.08 | 0.01141 | 0.014 | -94.722
-11.5 | -1.053 | 0.01103 | 0.014 | -95.452
-11 | -1.022 | 0.01068 | 0.013 | -95.699
-10.5 | -0.989 | 0.01038 | 0.013 | -95.269
-10 | -0.951 | 0.00885 | 0.013 | -107.564
-9.5 | -0.912 | 0.00917 | 0.013 | -99.453
-9 | -0.869 | 0.00892 | 0.012 | -97.354
-8.5 | -0.823 | 0.00932 | 0.012 | -88.337
-8 | -0.776 | 0.00908 | 0.012 | -85.433
-7.5 | -0.726 | 0.00887 | 0.011 | -81.854
-7 | -0.674 | 0.0093 | 0.011 | -72.49
-6.5 | -0.62 | 0.0091 | 0.011 | -68.195
-6 | -0.565 | 0.00898 | 0.011 | -62.888
-5.5 | -0.508 | 0.00948 | 0.01 | -53.568
-5 | -0.45 | 0.00931 | 0.01 | -48.339
-4.5 | -0.391 | 0.00921 | 0.01 | -42.482
-4 | -0.331 | 0.00913 | 0.009 | -36.288
-3.5 | -0.271 | 0.00902 | 0.009 | -30.046
-3 | -0.21 | 0.00958 | 0.009 | -21.912
-2.5 | -0.148 | 0.00954 | 0.009 | -15.562
-2 | -0.087 | 0.00925 | 0.008 | -9.358
-1.5 | -0.024 | 0.00924 | 0.008 | -2.648
-1 | 0.038 | 0.00917 | 0.008 | 4.121
-0.5 | 0.1 | 0.00917 | 0.007 | 10.907
0 | 0.162 | 0.00975 | 0.007 | 16.632
0.5 | 0.224 | 0.00974 | 0.007 | 23.004
1 | 0.286 | 0.00865 | 0.006 | 33.063
1.5 | 0.348 | 0.00868 | 0.006 | 40.083
2 | 0.409 | 0.0087 | 0.006 | 47.047
2.5 | 0.471 | 0.00879 | 0.006 | 53.532
3 | 0.532 | 0.00891 | 0.005 | 59.683
3.5 | 0.592 | 0.00841 | 0.005 | 70.465
4 | 0.653 | 0.00891 | 0.005 | 73.29
4.5 | 0.713 | 0.00902 | 0.004 | 79.094
5 | 0.773 | 0.00913 | 0.004 | 84.6
5.5 | 0.832 | 0.00877 | 0.004 | 94.872
6 | 0.891 | 0.00889 | 0.003 | 100.251
6.5 | 0.949 | 0.00948 | 0.003 | 100.159
7 | 1.006 | 0.00961 | 0.003 | 104.723
7.5 | 1.063 | 0.00918 | 0.003 | 115.769
8 | 1.119 | 0.00918 | 0.002 | 121.96
8.5 | 1.174 | 0.00889 | 0.002 | 132
9 | 1.228 | 0.00998 | 0.002 | 123.076
9.5 | 1.28 | 0.01024 | 0.001 | 124.985
10 | 1.331 | 0.01059 | 0.001 | 125.677
10.5 | 1.381 | 0.01107 | 0.001 | 124.727
11 | 1.428 | 0.01158 | 0.001 | 123.342
11.5 | 1.473 | 0.01214 | 0 | 121.395
12 | 1.516 | 0.01284 | 0 | 118.015
12.5 | 1.555 | 0.01368 | 0 | 113.675
13 | 1.591 | 0.01472 | 0 | 108.113
13.5 | 1.622 | 0.01616 | -0.001 | 100.341
14 | 1.648 | 0.0179 | -0.001 | 92.086
14.5 | 1.669 | 0.02032 | -0.001 | 82.138
15 | 1.685 | 0.02333 | -0.001 | 72.225
15.5 | 1.695 | 0.0272 | -0.002 | 62.31
16 | 1.7 | 0.03201 | -0.002 | 53.095
16.5 | 1.699 | 0.0378 | -0.002 | 44.957
17 | 1.697 | 0.0443 | -0.002 | 38.3
17.5 | 1.692 | 0.05128 | -0.002 | 32.991
18 | 1.683 | 0.05881 | -0.003 | 28.612
18.5 | 1.672 | 0.06644 | -0.003 | 25.162
19 | 1.659 | 0.07463 | -0.003 | 22.224
19.5 | 1.644 | 0.08266 | -0.003 | 19.891
20 | 1.627 | 0.09106 | -0.003 | 17.871

## 132. Re 16M Mach 0.10 (2)
BIGFOIL.COM POLAR EXPORT
NACA32116
NACA32116 |  |  |  | Cl Max: | 1.8773 | at alpha= | 19.5 | deg
XFOIL ncrit=9 |  |  |  | L/D Max: | 161.452 | at alpha= | 11.5 | deg
Re: | 16000000 |  |  | Cd Min: | 0.03526 | at alpha= | 20 | deg
Mach: | 0.1 |  |  | Cl=0 at alpha= | -1.4954 | deg
|  |  |  | @ Cl=0.1, Cd= | 0.0067035
|  |  |  | @ Cl=0.4, Cd= | 0.0059106
|  |  |  | @ Cl=0.6, Cd= | 0.0058957
alpha (deg) | Cl | Cd | Cm | Cl/Cd
-12 | -1.0074 | 0.00865 | -0.0381 | -116.4624
-11.5 | -0.9821 | 0.00843 | -0.0314 | -116.5006
-11 | -0.9523 | 0.00826 | -0.0257 | -115.2906
-10.5 | -0.913 | 0.00807 | -0.0219 | -113.1351
-10 | -0.8694 | 0.00788 | -0.019 | -110.3299
-9.5 | -0.8235 | 0.00771 | -0.0166 | -106.8093
-9 | -0.7758 | 0.00754 | -0.0146 | -102.8912
-8.5 | -0.7274 | 0.00741 | -0.0126 | -98.1646
-8 | -0.6785 | 0.00727 | -0.0108 | -93.3287
-7.5 | -0.6286 | 0.00711 | -0.0092 | -88.4107
-7 | -0.5787 | 0.00699 | -0.0075 | -82.7897
-6.5 | -0.5274 | 0.00689 | -0.0062 | -76.5457
-6 | -0.477 | 0.00687 | -0.0047 | -69.4323
-5.5 | -0.4249 | 0.00678 | -0.0035 | -62.6696
-5 | -0.3732 | 0.00672 | -0.0022 | -55.5357
-4.5 | -0.3209 | 0.00669 | -0.0011 | -47.9671
-4 | -0.2673 | 0.00664 | -0.0002 | -40.256
-3.5 | -0.2139 | 0.00658 | 0.0007 | -32.5076
-3 | -0.161 | 0.00659 | 0.0017 | -24.431
-2.5 | -0.1071 | 0.00658 | 0.0026 | -16.2766
-2 | -0.0535 | 0.00658 | 0.0034 | -8.1307
-1.5 | -0.0005 | 0.00664 | 0.0044 | -0.075301
-1 | 0.0534 | 0.00666 | 0.0052 | 8.018
-0.5 | 0.1069 | 0.00671 | 0.006 | 15.9314
0 | 0.1599 | 0.0068 | 0.007 | 23.5147
0.5 | 0.2137 | 0.00685 | 0.0077 | 31.1971
1 | 0.2585 | 0.00639 | 0.0103 | 40.4538
1.5 | 0.3059 | 0.00614 | 0.0124 | 49.8208
2 | 0.3563 | 0.00598 | 0.0138 | 59.5819
2.5 | 0.4067 | 0.0059 | 0.0152 | 68.9322
3 | 0.4578 | 0.00588 | 0.0165 | 77.8571
3.5 | 0.5089 | 0.00582 | 0.0178 | 87.4399
4 | 0.5605 | 0.00582 | 0.019 | 96.3058
4.5 | 0.6127 | 0.00592 | 0.02 | 103.4966
5 | 0.6647 | 0.00598 | 0.021 | 111.1538
5.5 | 0.7167 | 0.00603 | 0.0221 | 118.8557
6 | 0.7672 | 0.00613 | 0.0234 | 125.155
6.5 | 0.8169 | 0.00626 | 0.0249 | 130.4952
7 | 0.8668 | 0.00635 | 0.0264 | 136.5039
7.5 | 0.915 | 0.00645 | 0.0282 | 141.8605
8 | 0.9614 | 0.00662 | 0.0303 | 145.2266
8.5 | 1.0062 | 0.00675 | 0.0327 | 149.0667
9 | 1.0505 | 0.00686 | 0.0353 | 153.1341
9.5 | 1.0944 | 0.00703 | 0.0378 | 155.6757
10 | 1.1644 | 0.0074 | 0.0345 | 157.3514
10.5 | 1.2503 | 0.00775 | 0.0277 | 161.329
11 | 1.3183 | 0.00818 | 0.0248 | 161.1614
11.5 | 1.3788 | 0.00854 | 0.0235 | 161.452
12 | 1.4376 | 0.00902 | 0.0224 | 159.3792
12.5 | 1.4726 | 0.00941 | 0.0265 | 156.4931
13 | 1.5262 | 0.0099 | 0.0263 | 154.1616
13.5 | 1.5787 | 0.01044 | 0.0263 | 151.2165
14 | 1.6286 | 0.01108 | 0.0265 | 146.9856
14.5 | 1.678 | 0.01169 | 0.0268 | 143.5415
15 | 1.7222 | 0.01252 | 0.0277 | 137.5559
15.5 | 1.7646 | 0.01332 | 0.0289 | 132.4775
16 | 1.7836 | 0.01431 | 0.0341 | 124.6401
16.5 | 1.8029 | 0.01552 | 0.0386 | 116.1662
17 | 1.8224 | 0.01681 | 0.0427 | 108.4117
17.5 | 1.8356 | 0.01871 | 0.0467 | 98.108
18 | 1.8512 | 0.02082 | 0.0495 | 88.9145
18.5 | 1.8646 | 0.02332 | 0.0518 | 79.9571
19 | 1.8701 | 0.02667 | 0.0537 | 70.12
19.5 | 1.8773 | 0.03021 | 0.0548 | 62.1417
20 | 1.8707 | 0.03526 | 0.0552 | 53.0545

## 133. Re 16M Mach 0.25 (1)
BIGFOIL.COM POLAR EXPORT
NACA32116
NACA32116 |  |  |  | Cl Max: | 1.635 | at alpha= | 15 | deg
JavaFoil+Calcfoil stall+Eppler ext transition |  |  |  | L/D Max: | 119.909 | at alpha= | 9.5 | deg
Re: | 16000000 |  |  | Cd Min: | 0.00842 | at alpha= | 2.5 | deg
Mach: | 0.25 |  |  | Cl=0 at alpha= | -1.3047 | deg
|  |  |  | @ Cl=0.1, Cd= | 0.0093409
|  |  |  | @ Cl=0.4, Cd= | 0.0089295
|  |  |  | @ Cl=0.6, Cd= | 0.0086058
alpha (deg) | Cl | Cd | Cm | Cl/Cd
-18 | -0.645 | 0.13687 | 0.009 | -4.71
-17.5 | -0.684 | 0.12936 | 0.009 | -5.284
-17 | -0.719 | 0.12203 | 0.009 | -5.893
-16.5 | -0.751 | 0.11593 | 0.009 | -6.48
-16 | -0.78 | 0.10932 | 0.009 | -7.132
-15.5 | -0.804 | 0.10328 | 0.009 | -7.786
-15 | -0.825 | 0.09726 | 0.009 | -8.479
-14.5 | -0.841 | 0.09176 | 0.009 | -9.162
-14 | -0.853 | 0.08634 | 0.009 | -9.874
-13.5 | -1.038 | 0.01463 | 0.015 | -70.967
-13 | -1.047 | 0.01343 | 0.015 | -77.957
-12.5 | -1.047 | 0.01262 | 0.015 | -82.978
-12 | -1.038 | 0.012 | 0.014 | -86.475
-11.5 | -1.023 | 0.01146 | 0.014 | -89.214
-11 | -1.002 | 0.01104 | 0.014 | -90.775
-10.5 | -0.977 | 0.01063 | 0.014 | -91.86
-10 | -0.947 | 0.01055 | 0.013 | -89.693
-9.5 | -0.912 | 0.009 | 0.013 | -101.38
-9 | -0.874 | 0.00877 | 0.013 | -99.676
-8.5 | -0.832 | 0.00867 | 0.012 | -95.921
-8 | -0.786 | 0.00905 | 0.012 | -86.905
-7.5 | -0.738 | 0.00918 | 0.012 | -80.325
-7 | -0.687 | 0.00857 | 0.011 | -80.089
-6.5 | -0.633 | 0.00898 | 0.011 | -70.507
-6 | -0.577 | 0.00878 | 0.011 | -65.783
-5.5 | -0.52 | 0.00864 | 0.011 | -60.141
-5 | -0.461 | 0.00907 | 0.01 | -50.811
-4.5 | -0.401 | 0.00895 | 0.01 | -44.778
-4 | -0.34 | 0.00878 | 0.01 | -38.736
-3.5 | -0.278 | 0.00873 | 0.009 | -31.846
-3 | -0.216 | 0.00862 | 0.009 | -24.994
-2.5 | -0.152 | 0.00924 | 0.009 | -16.5
-2 | -0.089 | 0.00946 | 0.008 | -9.406
-1.5 | -0.025 | 0.00938 | 0.008 | -2.681
-1 | 0.039 | 0.00936 | 0.008 | 4.15
-0.5 | 0.103 | 0.00934 | 0.008 | 10.995
0 | 0.167 | 0.00931 | 0.007 | 17.89
0.5 | 0.23 | 0.00937 | 0.007 | 24.566
1 | 0.294 | 0.00886 | 0.007 | 33.153
1.5 | 0.357 | 0.00895 | 0.006 | 39.901
2 | 0.42 | 0.00892 | 0.006 | 47.123
2.5 | 0.483 | 0.00842 | 0.006 | 57.355
3 | 0.546 | 0.00851 | 0.005 | 64.144
3.5 | 0.608 | 0.00862 | 0.005 | 70.522
4 | 0.67 | 0.00877 | 0.005 | 76.397
4.5 | 0.731 | 0.00929 | 0.004 | 78.747
5 | 0.792 | 0.00887 | 0.004 | 89.381
5.5 | 0.853 | 0.00906 | 0.004 | 94.16
6 | 0.913 | 0.00872 | 0.004 | 104.684
6.5 | 0.972 | 0.00929 | 0.003 | 104.58
7 | 1.03 | 0.00934 | 0.003 | 110.288
7.5 | 1.087 | 0.00912 | 0.003 | 119.16
8 | 1.144 | 0.01014 | 0.002 | 112.831
8.5 | 1.199 | 0.01022 | 0.002 | 117.328
9 | 1.252 | 0.0106 | 0.002 | 118.154
9.5 | 1.304 | 0.01087 | 0.001 | 119.909
10 | 1.354 | 0.0113 | 0.001 | 119.767
10.5 | 1.401 | 0.01188 | 0.001 | 117.944
11 | 1.446 | 0.01259 | 0.001 | 114.836
11.5 | 1.487 | 0.01334 | 0 | 111.493
12 | 1.525 | 0.0144 | 0 | 105.877
12.5 | 1.558 | 0.01571 | 0 | 99.195
13 | 1.587 | 0.01737 | 0 | 91.312
13.5 | 1.608 | 0.01976 | -0.001 | 81.372
14 | 1.624 | 0.02267 | -0.001 | 71.637
14.5 | 1.632 | 0.02692 | -0.001 | 60.617
15 | 1.635 | 0.03198 | -0.001 | 51.114
15.5 | 1.629 | 0.03855 | -0.002 | 42.263
16 | 1.62 | 0.04593 | -0.002 | 35.269
16.5 | 1.605 | 0.05419 | -0.002 | 29.614
17 | 1.586 | 0.06336 | -0.002 | 25.03
17.5 | 1.563 | 0.07283 | -0.002 | 21.466
18 | 1.535 | 0.08266 | -0.002 | 18.568
18.5 | 1.503 | 0.09241 | -0.003 | 16.263
19 | 1.467 | 0.10246 | -0.003 | 14.318
19.5 | 1.428 | 0.1125 | -0.003 | 12.688
20 | 1.384 | 0.12295 | -0.003 | 11.256

## 134. Re 16M Mach 0.25 (2)
BIGFOIL.COM POLAR EXPORT
NACA32116
NACA32116 |  |  |  | Cl Max: | 1.8641 | at alpha= | 18.5 | deg
XFOIL ncrit=9 |  |  |  | L/D Max: | 158.051 | at alpha= | 11 | deg
Re: | 16000000 |  |  | Cd Min: | 0.0556 | at alpha= | 20 | deg
Mach: | 0.25 |  |  | Cl=0 at alpha= | -1.51 | deg
|  |  |  | @ Cl=0.1, Cd= | 0.0067762
|  |  |  | @ Cl=0.4, Cd= | 0.0060096
|  |  |  | @ Cl=0.6, Cd= | 0.0059621
alpha (deg) | Cl | Cd | Cm | Cl/Cd
-20 | -1.6707 | 0.03852 | -0.0714 | -43.3723
-19.5 | -1.6655 | 0.03381 | -0.0704 | -49.2606
-19 | -1.6529 | 0.02994 | -0.0687 | -55.2071
-18.5 | -1.6396 | 0.02646 | -0.0662 | -61.9652
-18 | -1.6227 | 0.0235 | -0.0631 | -69.0511
-17.5 | -1.6001 | 0.02117 | -0.0596 | -75.5834
-17 | -1.5785 | 0.01905 | -0.0554 | -82.8609
-16.5 | -1.5528 | 0.01738 | -0.0508 | -89.3441
-16 | -1.5273 | 0.01606 | -0.0454 | -95.0996
-15.5 | -1.4937 | 0.01497 | -0.0409 | -99.7796
-15 | -1.4467 | 0.01383 | -0.0387 | -104.6059
-14.5 | -1.3971 | 0.01286 | -0.0367 | -108.6392
-14 | -1.3458 | 0.01195 | -0.0349 | -112.6192
-13.5 | -1.3075 | 0.01122 | -0.0303 | -116.533
-13 | -1.2469 | 0.01051 | -0.0299 | -118.6394
-12.5 | -1.1618 | 0.00985 | -0.0344 | -117.9492
-12 | -1.0144 | 0.00906 | -0.0518 | -111.9647
-11.5 | -0.9901 | 0.00889 | -0.0441 | -111.3723
-11 | -0.9561 | 0.00865 | -0.0383 | -110.5318
-10.5 | -0.9211 | 0.00839 | -0.0326 | -109.7855
-10 | -0.8876 | 0.00819 | -0.0267 | -108.3761
-9.5 | -0.8431 | 0.00797 | -0.023 | -105.7842
-9 | -0.7954 | 0.00776 | -0.02 | -102.5
-8.5 | -0.7463 | 0.00758 | -0.0173 | -98.4565
-8 | -0.6963 | 0.00744 | -0.0148 | -93.5887
-7.5 | -0.6444 | 0.00727 | -0.0128 | -88.6382
-7 | -0.5936 | 0.00712 | -0.0106 | -83.3708
-6.5 | -0.5412 | 0.00699 | -0.0087 | -77.4249
-6 | -0.4893 | 0.00695 | -0.0068 | -70.4029
-5.5 | -0.4354 | 0.00686 | -0.0053 | -63.4694
-4.5 | -0.3286 | 0.00675 | -0.0023 | -48.6815
-4 | -0.2734 | 0.00668 | -0.0012 | -40.9281
-3.5 | -0.2183 | 0.00664 | 0 | -32.8765
-3 | -0.164 | 0.00664 | 0.0012 | -24.6988
-2.5 | -0.1085 | 0.00662 | 0.0022 | -16.3897
-2 | -0.0536 | 0.00663 | 0.0033 | -8.0845
-1.5 | 0.0011 | 0.00668 | 0.0043 | 0.16467
-1 | 0.056 | 0.00672 | 0.0054 | 8.3333
-0.5 | 0.1108 | 0.00679 | 0.0064 | 16.3181
0 | 0.1659 | 0.00686 | 0.0074 | 24.1837
0.5 | 0.2214 | 0.0069 | 0.0084 | 32.087
1 | 0.2675 | 0.00649 | 0.0111 | 41.2173
1.5 | 0.3162 | 0.0062 | 0.0133 | 51
2 | 0.3676 | 0.00606 | 0.0151 | 60.6601
2.5 | 0.419 | 0.00598 | 0.0168 | 70.0669
3 | 0.4722 | 0.00594 | 0.0182 | 79.4949
3.5 | 0.5247 | 0.00589 | 0.0197 | 89.0832
4 | 0.5772 | 0.00592 | 0.0213 | 97.5
4.5 | 0.6313 | 0.00602 | 0.0226 | 104.8671
5 | 0.6854 | 0.00607 | 0.0238 | 112.916
5.5 | 0.7385 | 0.00615 | 0.0253 | 120.0813
6 | 0.7898 | 0.00629 | 0.0272 | 125.5644
6.5 | 0.8415 | 0.00639 | 0.029 | 131.6901
7 | 0.8929 | 0.00649 | 0.0309 | 137.5809
7.5 | 0.9405 | 0.00665 | 0.0336 | 141.4286
8 | 0.9874 | 0.00681 | 0.0365 | 144.9927
8.5 | 1.0341 | 0.00693 | 0.0394 | 149.2208
9 | 1.071 | 0.00704 | 0.0444 | 152.1307
9.5 | 1.1296 | 0.00737 | 0.0447 | 153.27
10 | 1.2249 | 0.00778 | 0.0373 | 157.4422
10.5 | 1.3078 | 0.00828 | 0.0325 | 157.9469
11 | 1.3703 | 0.00867 | 0.0321 | 158.0507
11.5 | 1.4352 | 0.00911 | 0.0313 | 157.5412
12 | 1.4814 | 0.00965 | 0.034 | 153.513
12.5 | 1.5316 | 0.0101 | 0.0361 | 151.6436
13 | 1.5869 | 0.01079 | 0.0367 | 147.0714
13.5 | 1.6427 | 0.0114 | 0.0373 | 144.0965
14 | 1.6925 | 0.01228 | 0.0386 | 137.8257
14.5 | 1.7414 | 0.01319 | 0.04 | 132.0243
15 | 1.7805 | 0.01425 | 0.0427 | 124.9474
15.5 | 1.8003 | 0.01562 | 0.0482 | 115.2561
16 | 1.8225 | 0.01712 | 0.0527 | 106.4544
16.5 | 1.8369 | 0.01918 | 0.0573 | 95.7716
17 | 1.8546 | 0.02142 | 0.0608 | 86.5826
17.5 | 1.8589 | 0.02493 | 0.0637 | 74.5648
18 | 1.8598 | 0.02915 | 0.0656 | 63.801
18.5 | 1.8641 | 0.03351 | 0.0664 | 55.6282
19 | 1.8559 | 0.03924 | 0.0664 | 47.2961
19.5 | 1.8395 | 0.04613 | 0.0654 | 39.8764
20 | 1.8 | 0.0556 | 0.0627 | 32.3741

## 135. Re 16M Mach 0.50 (1)
BIGFOIL.COM POLAR EXPORT
NACA32116
NACA32116 |  |  |  | Cl Max: | 1.336 | at alpha= | 10 | deg
JavaFoil+Calcfoil stall+Eppler ext transition |  |  |  | L/D Max: | 104.477 | at alpha= | 5 | deg
Re: | 16000000 |  |  | Cd Min: | 0.00824 | at alpha= | 1.5 | deg
Mach: | 0.5 |  |  | Cl=0 at alpha= | -1.3028 | deg
|  |  |  | @ Cl=0.1, Cd= | 0.0090421
|  |  |  | @ Cl=0.4, Cd= | 0.0082434
|  |  |  | @ Cl=0.6, Cd= | 0.0085065
alpha (deg) | Cl | Cd | Cm | Cl/Cd
-20 | -1.087 | 0.10331 | 0.017 | -10.524
-19.5 | -1.102 | 0.06606 | 0.018 | -16.678
-19 | -1.006 | 0.115 | 0.015 | -8.744
-18.5 | -1.016 | 0.07917 | 0.017 | -12.839
-18 | -1.027 | 0.05132 | 0.018 | -20.013
-17.5 | -0.983 | 0.0575 | 0.017 | -17.091
-17 | -0.972 | 0.0443 | 0.017 | -21.939
-16.5 | -0.969 | 0.03129 | 0.018 | -30.958
-16 | -0.951 | 0.02554 | 0.018 | -37.247
-15.5 | -0.907 | 0.02853 | 0.017 | -31.812
-15 | -0.9 | 0.0201 | 0.017 | -44.796
-14.5 | -0.874 | 0.018 | 0.017 | -48.576
-14 | -0.837 | 0.01886 | 0.017 | -44.412
-13.5 | -0.811 | 0.01701 | 0.017 | -47.679
-13 | -0.783 | 0.01561 | 0.016 | -50.158
-12.5 | -0.753 | 0.01445 | 0.016 | -52.154
-12 | -0.593 | 0.07118 | 0.009 | -8.329
-11.5 | -0.567 | 0.06575 | 0.009 | -8.628
-11 | -0.537 | 0.06615 | 0.008 | -8.123
-10.5 | -0.51 | 0.06217 | 0.008 | -8.206
-10 | -0.484 | 0.0571 | 0.008 | -8.481
-9.5 | -0.455 | 0.05711 | 0.007 | -7.966
-9 | -0.428 | 0.05278 | 0.008 | -8.115
-8.5 | -0.4 | 0.05164 | 0.007 | -7.745
-8 | -0.562 | 0.04841 | 0.007 | -11.604
-7.5 | -0.72 | 0.0104 | 0.013 | -69.236
-7 | -0.703 | 0.00996 | 0.013 | -70.648
-6.5 | -0.668 | 0.00842 | 0.012 | -79.264
-6 | -0.619 | 0.00867 | 0.012 | -71.437
-5.5 | -0.565 | 0.00899 | 0.012 | -62.792
-5 | -0.505 | 0.00877 | 0.011 | -57.567
-4.5 | -0.442 | 0.00865 | 0.011 | -51.091
-4 | -0.376 | 0.009 | 0.011 | -41.789
-3.5 | -0.309 | 0.00893 | 0.01 | -34.558
-3 | -0.24 | 0.00884 | 0.01 | -27.121
-2.5 | -0.17 | 0.00935 | 0.01 | -18.153
-2 | -0.099 | 0.00963 | 0.009 | -10.297
-1.5 | -0.028 | 0.00909 | 0.009 | -3.087
-1 | 0.043 | 0.00905 | 0.009 | 4.79
-0.5 | 0.115 | 0.00904 | 0.008 | 12.686
0 | 0.186 | 0.00962 | 0.008 | 19.317
0.5 | 0.257 | 0.00964 | 0.008 | 26.613
1 | 0.327 | 0.00962 | 0.007 | 34.004
1.5 | 0.398 | 0.00824 | 0.007 | 48.251
2 | 0.468 | 0.00836 | 0.007 | 55.9
2.5 | 0.537 | 0.00889 | 0.006 | 60.395
3 | 0.606 | 0.00847 | 0.006 | 71.496
3.5 | 0.674 | 0.00866 | 0.006 | 77.863
4 | 0.742 | 0.00835 | 0.005 | 88.838
4.5 | 0.808 | 0.00856 | 0.005 | 94.369
5 | 0.873 | 0.00836 | 0.005 | 104.477
5.5 | 0.937 | 0.00964 | 0.004 | 97.218
6 | 1 | 0.0103 | 0.004 | 97.037
6.5 | 1.059 | 0.0107 | 0.004 | 99.031
7 | 1.117 | 0.01154 | 0.003 | 96.773
7.5 | 1.171 | 0.01232 | 0.003 | 94.981
8 | 1.22 | 0.01296 | 0.003 | 94.175
8.5 | 1.264 | 0.01383 | 0.002 | 91.391
9 | 1.3 | 0.01494 | 0.002 | 87.022
9.5 | 1.326 | 0.01662 | 0.002 | 79.825
10 | 1.336 | 0.01952 | 0.001 | 68.436
10.5 | 1.329 | 0.02381 | 0.001 | 55.815
11 | 1.293 | 0.03218 | 0.001 | 40.171
11.5 | 1.217 | 0.04485 | 0 | 27.13
12 | 1.024 | 0.06859 | 0 | 14.926
12.5 | 0.805 | 0.08187 | 0 | 9.828
13 | 0.817 | 0.11221 | 0 | 7.284
13.5 | 0.843 | 0.13015 | -0.001 | 6.479
14 | 0.871 | 0.1474 | -0.001 | 5.909
14.5 | 0.9 | 0.15811 | -0.001 | 5.694
15 | 0.929 | 0.17038 | -0.001 | 5.451

## 136. Re 16M Mach 0.50 (2)
BIGFOIL.COM POLAR EXPORT
NACA32116
NACA32116 |  |  |  | Cl Max: | 1.157 | at alpha= | 8.5 | deg
XFOIL ncrit=9 |  |  |  | L/D Max: | 140.754 | at alpha= | 8.5 | deg
Re: | 16000000 |  |  | Cd Min: | 0.10187 | at alpha= | -14 | deg
Mach: | 0.5 |  |  | Cl=0 at alpha= | -1.5678 | deg
|  |  |  | @ Cl=0.1, Cd= | 0.0070709
|  |  |  | @ Cl=0.4, Cd= | 0.0064434
|  |  |  | @ Cl=0.6, Cd= | 0.0063248
alpha (deg) | Cl | Cd | Cm | Cl/Cd
-14 | -0.6261 | 0.10187 | -0.0379 | -6.1461
-13.5 | -0.6473 | 0.08691 | -0.0484 | -7.4479
-13 | -0.6665 | 0.07333 | -0.0596 | -9.089
-12.5 | -0.6875 | 0.06046 | -0.071 | -11.3712
-12 | -0.7243 | 0.05134 | -0.0734 | -14.1079
-11.5 | -0.7428 | 0.04038 | -0.0843 | -18.3952
-10.5 | -0.7443 | 0.02335 | -0.0977 | -31.8758
-10 | -0.7619 | 0.01868 | -0.0879 | -40.7869
-9.5 | -0.7716 | 0.01208 | -0.079 | -63.8742
-9 | -0.7736 | 0.01026 | -0.0661 | -75.3996
-8.5 | -0.7555 | 0.00923 | -0.0549 | -81.8527
-8 | -0.7245 | 0.00853 | -0.0453 | -84.9355
-7.5 | -0.6826 | 0.00807 | -0.0376 | -84.5849
-7 | -0.6397 | 0.00781 | -0.0301 | -81.9078
-6.5 | -0.5882 | 0.00761 | -0.0245 | -77.293
-6 | -0.5337 | 0.0074 | -0.0197 | -72.1216
-5.5 | -0.4757 | 0.00726 | -0.0159 | -65.5234
-5 | -0.4167 | 0.00715 | -0.0125 | -58.2797
-4.5 | -0.3569 | 0.00707 | -0.0095 | -50.4809
-4 | -0.2967 | 0.00697 | -0.0067 | -42.5681
-3.5 | -0.2353 | 0.0069 | -0.0043 | -34.1014
-3 | -0.174 | 0.00687 | -0.0021 | -25.3275
-2.5 | -0.1133 | 0.00687 | 0.0001 | -16.492
-2 | -0.0523 | 0.00689 | 0.0022 | -7.5907
-1.5 | 0.0082 | 0.00695 | 0.0043 | 1.1799
-1 | 0.0689 | 0.00703 | 0.0063 | 9.8009
-0.5 | 0.1298 | 0.00711 | 0.0083 | 18.256
0 | 0.1921 | 0.00715 | 0.01 | 26.8671
0.5 | 0.2548 | 0.00719 | 0.0116 | 35.4381
1 | 0.3182 | 0.0072 | 0.0132 | 44.1944
1.5 | 0.3609 | 0.00657 | 0.0187 | 54.9315
2 | 0.4165 | 0.00639 | 0.0219 | 65.18
2.5 | 0.4743 | 0.00629 | 0.0248 | 75.4054
3 | 0.5331 | 0.0063 | 0.0275 | 84.619
3.5 | 0.5904 | 0.00632 | 0.0307 | 93.4177
4 | 0.6501 | 0.00635 | 0.0337 | 102.378
4.5 | 0.7098 | 0.00646 | 0.0367 | 109.8762
5 | 0.7672 | 0.00662 | 0.0404 | 115.8912
5.5 | 0.8254 | 0.00674 | 0.0442 | 122.4629
6 | 0.8759 | 0.00685 | 0.0495 | 127.8686
6.5 | 0.9222 | 0.00704 | 0.0559 | 130.9943
7 | 0.9694 | 0.00727 | 0.0621 | 133.3425
7.5 | 1.0191 | 0.00747 | 0.0681 | 136.4257
8 | 1.0651 | 0.0077 | 0.0749 | 138.3247
8.5 | 1.157 | 0.00822 | 0.0732 | 140.7543

## 137. Re 18M Mach 0.00 (1)
BIGFOIL.COM POLAR EXPORT
NACA32116
NACA32116 |  |  |  | Cl Max: | 1.713 | at alpha= | 17 | deg
JavaFoil+Calcfoil stall+Eppler ext transition |  |  |  | L/D Max: | 134.463 | at alpha= | 8.5 | deg
Re: | 18000000 |  |  | Cd Min: | 0.00853 | at alpha= | 1 | deg
Mach: | 0 |  |  | Cl=0 at alpha= | -1.3064 | deg
|  |  |  | @ Cl=0.1, Cd= | 0.00961
|  |  |  | @ Cl=0.4, Cd= | 0.0086023
|  |  |  | @ Cl=0.6, Cd= | 0.0092133
alpha (deg) | Cl | Cd | Cm | Cl/Cd
-20 | -0.928 | 0.14652 | 0.01 | -6.336
-19.5 | -0.94 | 0.13956 | 0.01 | -6.739
-19 | -0.951 | 0.13316 | 0.01 | -7.142
-18.5 | -0.961 | 0.12629 | 0.01 | -7.611
-18 | -1.085 | 0.04289 | 0.015 | -25.297
-17.5 | -1.12 | 0.03021 | 0.016 | -37.063
-17 | -1.146 | 0.02313 | 0.016 | -49.531
-16.5 | -1.164 | 0.01892 | 0.016 | -61.531
-16 | -1.175 | 0.01658 | 0.016 | -70.852
-15.5 | -1.178 | 0.01523 | 0.016 | -77.401
-15 | -1.177 | 0.01421 | 0.015 | -82.84
-14.5 | -1.172 | 0.01346 | 0.015 | -87.053
-14 | -1.162 | 0.01301 | 0.015 | -89.332
-13.5 | -1.149 | 0.01243 | 0.015 | -92.482
-13 | -1.132 | 0.01196 | 0.014 | -94.614
-12.5 | -1.111 | 0.0115 | 0.014 | -96.571
-12 | -1.085 | 0.01111 | 0.014 | -97.671
-11.5 | -1.056 | 0.01075 | 0.014 | -98.236
-11 | -1.024 | 0.01043 | 0.013 | -98.211
-10.5 | -0.989 | 0.0089 | 0.013 | -111.189
-10 | -0.951 | 0.00921 | 0.013 | -103.297
-9.5 | -0.911 | 0.00896 | 0.013 | -101.676
-9 | -0.867 | 0.00932 | 0.012 | -93.065
-8.5 | -0.822 | 0.00912 | 0.012 | -90.07
-8 | -0.774 | 0.00889 | 0.012 | -87.045
-7.5 | -0.724 | 0.00932 | 0.011 | -77.642
-7 | -0.672 | 0.00912 | 0.011 | -73.632
-6.5 | -0.618 | 0.00895 | 0.011 | -69.069
-6 | -0.563 | 0.00943 | 0.011 | -59.656
-5.5 | -0.506 | 0.00929 | 0.01 | -54.424
-5 | -0.448 | 0.00922 | 0.01 | -48.617
-4.5 | -0.389 | 0.00906 | 0.01 | -42.965
-4 | -0.33 | 0.00896 | 0.009 | -36.815
-3.5 | -0.27 | 0.00954 | 0.009 | -28.277
-3 | -0.209 | 0.00947 | 0.009 | -22.06
-2.5 | -0.148 | 0.00937 | 0.008 | -15.767
-2 | -0.086 | 0.00965 | 0.008 | -8.929
-1.5 | -0.024 | 0.00968 | 0.008 | -2.517
-1 | 0.038 | 0.00896 | 0.008 | 4.197
-0.5 | 0.1 | 0.00961 | 0.007 | 10.361
0 | 0.161 | 0.00957 | 0.007 | 16.866
0.5 | 0.223 | 0.00956 | 0.007 | 23.321
1 | 0.285 | 0.00853 | 0.006 | 33.388
1.5 | 0.346 | 0.00862 | 0.006 | 40.136
2 | 0.407 | 0.0086 | 0.006 | 47.377
2.5 | 0.468 | 0.00864 | 0.006 | 54.18
3 | 0.529 | 0.00879 | 0.005 | 60.231
3.5 | 0.59 | 0.0093 | 0.005 | 63.434
4 | 0.65 | 0.00878 | 0.005 | 74.043
4.5 | 0.71 | 0.00883 | 0.004 | 80.353
5 | 0.769 | 0.00898 | 0.004 | 85.621
5.5 | 0.828 | 0.00915 | 0.004 | 90.505
6 | 0.887 | 0.00874 | 0.003 | 101.509
6.5 | 0.945 | 0.00933 | 0.003 | 101.31
7 | 1.002 | 0.00951 | 0.003 | 105.429
7.5 | 1.059 | 0.00951 | 0.003 | 111.306
8 | 1.115 | 0.0091 | 0.002 | 122.561
8.5 | 1.17 | 0.0087 | 0.002 | 134.463
9 | 1.223 | 0.00982 | 0.002 | 124.626
9.5 | 1.276 | 0.01005 | 0.001 | 126.999
10 | 1.327 | 0.01038 | 0.001 | 127.852
10.5 | 1.377 | 0.01086 | 0.001 | 126.795
11 | 1.425 | 0.01132 | 0.001 | 125.881
11.5 | 1.471 | 0.01183 | 0 | 124.361
12 | 1.514 | 0.01252 | 0 | 120.926
12.5 | 1.554 | 0.01325 | 0 | 117.261
13 | 1.591 | 0.01428 | 0 | 111.413
13.5 | 1.623 | 0.01552 | -0.001 | 104.543
14 | 1.651 | 0.0171 | -0.001 | 96.566
14.5 | 1.673 | 0.01932 | -0.001 | 86.607
15 | 1.692 | 0.02193 | -0.001 | 77.15
15.5 | 1.702 | 0.02568 | -0.002 | 66.286
16 | 1.71 | 0.02998 | -0.002 | 57.04
16.5 | 1.712 | 0.03526 | -0.002 | 48.561
17 | 1.713 | 0.04118 | -0.002 | 41.582
17.5 | 1.71 | 0.04775 | -0.002 | 35.806
18 | 1.704 | 0.05458 | -0.003 | 31.215
18.5 | 1.695 | 0.06204 | -0.003 | 27.324
19 | 1.685 | 0.06949 | -0.003 | 24.253
19.5 | 1.674 | 0.07721 | -0.003 | 21.677
20 | 1.66 | 0.08509 | -0.003 | 19.513

## 138. Re 18M Mach 0.00 (2)
BIGFOIL.COM POLAR EXPORT
NACA32116
NACA32116 |  |  |  | Cl Max: | 1.8865 | at alpha= | 20 | deg
XFOIL ncrit=9 |  |  |  | L/D Max: | 165.224 | at alpha= | 11.5 | deg
Re: | 18000000 |  |  | Cd Min: | 0.03155 | at alpha= | 20 | deg
Mach: | 0 |  |  | Cl=0 at alpha= | -1.4868 | deg
|  |  |  | @ Cl=0.1, Cd= | 0.0066243
|  |  |  | @ Cl=0.4, Cd= | 0.0058885
|  |  |  | @ Cl=0.6, Cd= | 0.0058315
alpha (deg) | Cl | Cd | Cm | Cl/Cd
-12.5 | -1.0481 | 0.00861 | -0.0387 | -121.7305
-12 | -1.0217 | 0.00849 | -0.0324 | -120.3416
-11.5 | -0.9928 | 0.00829 | -0.0267 | -119.7587
-11 | -0.9572 | 0.00812 | -0.0223 | -117.8818
-10.5 | -0.915 | 0.00792 | -0.0194 | -115.5303
-10 | -0.8708 | 0.00773 | -0.0168 | -112.652
-9.5 | -0.8245 | 0.00756 | -0.0146 | -109.0608
-9 | -0.7765 | 0.0074 | -0.0128 | -104.9324
-8.5 | -0.728 | 0.00727 | -0.0111 | -100.1376
-8 | -0.6783 | 0.00714 | -0.0095 | -95
-7.5 | -0.6288 | 0.007 | -0.008 | -89.8286
-7 | -0.5785 | 0.00686 | -0.0066 | -84.3294
-6.5 | -0.5281 | 0.0068 | -0.0051 | -77.6618
-6 | -0.4775 | 0.00677 | -0.0038 | -70.5318
-5.5 | -0.4253 | 0.00668 | -0.0027 | -63.6677
-5 | -0.3738 | 0.00664 | -0.0015 | -56.2952
-4.5 | -0.3214 | 0.00659 | -0.0005 | -48.7709
-4 | -0.268 | 0.00655 | 0.0003 | -40.916
-3.5 | -0.2149 | 0.00651 | 0.0012 | -33.0108
-3 | -0.1616 | 0.00649 | 0.0021 | -24.8998
-2.5 | -0.108 | 0.00649 | 0.0029 | -16.641
-2 | -0.055 | 0.00651 | 0.0037 | -8.4485
-1.5 | -0.0014 | 0.00653 | 0.0045 | -0.2144
-1 | 0.0518 | 0.00657 | 0.0053 | 7.8843
-0.5 | 0.1051 | 0.00663 | 0.0062 | 15.8522
0 | 0.1587 | 0.00669 | 0.0069 | 23.722
0.5 | 0.2124 | 0.00673 | 0.0076 | 31.5602
1.5 | 0.3062 | 0.00609 | 0.0118 | 50.2791
2 | 0.3564 | 0.00594 | 0.0131 | 60
3 | 0.458 | 0.00582 | 0.0157 | 78.6942
3.5 | 0.5087 | 0.00575 | 0.0169 | 88.4696
4 | 0.5598 | 0.00577 | 0.0181 | 97.0191
4.5 | 0.6121 | 0.00585 | 0.019 | 104.6325
5 | 0.6643 | 0.0059 | 0.0199 | 112.5932
5.5 | 0.7163 | 0.00596 | 0.0208 | 120.1846
6 | 0.7663 | 0.00606 | 0.0222 | 126.4521
6.5 | 0.8166 | 0.00618 | 0.0234 | 132.1359
7 | 0.8666 | 0.00624 | 0.0247 | 138.8782
7.5 | 0.9147 | 0.00637 | 0.0263 | 143.595
8 | 0.9618 | 0.00652 | 0.0281 | 147.5153
8.5 | 1.0078 | 0.00662 | 0.0302 | 152.2356
9 | 1.0536 | 0.00675 | 0.0322 | 156.0889
9.5 | 1.0938 | 0.00694 | 0.0354 | 157.6081
10 | 1.1412 | 0.00713 | 0.037 | 160.0561
10.5 | 1.2226 | 0.00747 | 0.0309 | 163.668
11 | 1.3026 | 0.00794 | 0.0251 | 164.0554
11.5 | 1.3631 | 0.00825 | 0.0236 | 165.2242
12 | 1.4245 | 0.00875 | 0.0217 | 162.8
12.5 | 1.4787 | 0.00913 | 0.0214 | 161.9606
13 | 1.5125 | 0.00962 | 0.0253 | 157.2245
13.5 | 1.5657 | 0.01006 | 0.0249 | 155.6362
14 | 1.6147 | 0.01071 | 0.0251 | 150.7656
14.5 | 1.6627 | 0.01135 | 0.0254 | 146.4934
15 | 1.7098 | 0.01198 | 0.0258 | 142.7212
15.5 | 1.7513 | 0.01285 | 0.0268 | 136.2879
16 | 1.7831 | 0.01369 | 0.0295 | 130.2484
16.5 | 1.8038 | 0.01473 | 0.034 | 122.4576
17 | 1.8218 | 0.01596 | 0.0384 | 114.1479
17.5 | 1.8387 | 0.01741 | 0.0424 | 105.6117
18 | 1.852 | 0.01941 | 0.0458 | 95.4147
18.5 | 1.8664 | 0.02163 | 0.0483 | 86.2876
19 | 1.8771 | 0.02434 | 0.0504 | 77.12
19.5 | 1.8818 | 0.0278 | 0.0519 | 67.6906
20 | 1.8865 | 0.03155 | 0.0527 | 59.794

## 139. Re 18M Mach 0.10 (1)
BIGFOIL.COM POLAR EXPORT
NACA32116
NACA32116 |  |  |  | Cl Max: | 1.7 | at alpha= | 16 | deg
JavaFoil+Calcfoil stall+Eppler ext transition |  |  |  | L/D Max: | 132.694 | at alpha= | 8.5 | deg
Re: | 18000000 |  |  | Cd Min: | 0.00856 | at alpha= | 1.5 | deg
Mach: | 0.1 |  |  | Cl=0 at alpha= | -1.3064 | deg
|  |  |  | @ Cl=0.1, Cd= | 0.00899
|  |  |  | @ Cl=0.4, Cd= | 0.008577
|  |  |  | @ Cl=0.6, Cd= | 0.0089107
alpha (deg) | Cl | Cd | Cm | Cl/Cd
-20 | -0.883 | 0.14881 | 0.01 | -5.931
-19.5 | -0.898 | 0.14179 | 0.01 | -6.33
-19 | -0.911 | 0.13567 | 0.01 | -6.717
-18.5 | -0.924 | 0.12909 | 0.01 | -7.156
-18 | -0.935 | 0.12294 | 0.01 | -7.604
-17.5 | -0.944 | 0.11686 | 0.01 | -8.08
-17 | -1.084 | 0.03289 | 0.015 | -32.958
-16.5 | -1.123 | 0.02198 | 0.016 | -51.107
-16 | -1.144 | 0.01775 | 0.016 | -64.483
-15.5 | -1.154 | 0.01585 | 0.016 | -72.782
-15 | -1.157 | 0.01465 | 0.015 | -78.99
-14.5 | -1.155 | 0.01395 | 0.015 | -82.827
-14 | -1.149 | 0.01326 | 0.015 | -86.66
-13.5 | -1.138 | 0.01245 | 0.015 | -91.463
-13 | -1.124 | 0.01191 | 0.015 | -94.331
-12.5 | -1.105 | 0.01165 | 0.014 | -94.793
-12 | -1.081 | 0.01124 | 0.014 | -96.132
-11.5 | -1.053 | 0.01085 | 0.014 | -97.059
-11 | -1.023 | 0.01053 | 0.013 | -97.092
-10.5 | -0.989 | 0.01023 | 0.013 | -96.687
-10 | -0.952 | 0.00872 | 0.013 | -109.19
-9.5 | -0.912 | 0.00905 | 0.013 | -100.726
-9 | -0.869 | 0.00879 | 0.012 | -98.803
-8.5 | -0.824 | 0.00918 | 0.012 | -89.722
-8 | -0.776 | 0.00895 | 0.012 | -86.643
-7.5 | -0.726 | 0.00936 | 0.011 | -77.557
-7 | -0.674 | 0.00916 | 0.011 | -73.613
-6.5 | -0.62 | 0.00898 | 0.011 | -69.082
-6 | -0.565 | 0.00887 | 0.011 | -63.659
-5.5 | -0.508 | 0.00933 | 0.01 | -54.466
-5 | -0.45 | 0.00919 | 0.01 | -48.949
-4.5 | -0.391 | 0.00911 | 0.01 | -42.919
-4 | -0.331 | 0.00895 | 0.009 | -37.044
-3.5 | -0.271 | 0.00953 | 0.009 | -28.442
-3 | -0.21 | 0.00946 | 0.009 | -22.203
-2.5 | -0.148 | 0.00947 | 0.009 | -15.681
-2 | -0.087 | 0.00911 | 0.008 | -9.503
-1.5 | -0.024 | 0.00966 | 0.008 | -2.533
-1 | 0.038 | 0.00903 | 0.008 | 4.184
-0.5 | 0.1 | 0.00899 | 0.007 | 11.129
0 | 0.162 | 0.00962 | 0.007 | 16.862
0.5 | 0.224 | 0.00957 | 0.007 | 23.42
1 | 0.286 | 0.00861 | 0.006 | 33.209
1.5 | 0.348 | 0.00856 | 0.006 | 40.614
2 | 0.409 | 0.00858 | 0.006 | 47.686
2.5 | 0.471 | 0.00866 | 0.006 | 54.339
3 | 0.532 | 0.00882 | 0.005 | 60.316
3.5 | 0.593 | 0.00892 | 0.005 | 66.431
4 | 0.653 | 0.00884 | 0.005 | 73.844
4.5 | 0.713 | 0.0089 | 0.004 | 80.117
5 | 0.773 | 0.00903 | 0.004 | 85.611
5.5 | 0.832 | 0.00923 | 0.004 | 90.201
6 | 0.891 | 0.00882 | 0.003 | 100.976
6.5 | 0.949 | 0.00936 | 0.003 | 101.41
7 | 1.007 | 0.00956 | 0.003 | 105.261
7.5 | 1.063 | 0.00959 | 0.003 | 110.849
8 | 1.119 | 0.00909 | 0.002 | 123.14
8.5 | 1.174 | 0.00885 | 0.002 | 132.694
9 | 1.228 | 0.00991 | 0.002 | 123.953
9.5 | 1.281 | 0.01016 | 0.001 | 126.075
10 | 1.332 | 0.0105 | 0.001 | 126.829
10.5 | 1.381 | 0.011 | 0.001 | 125.603
11 | 1.429 | 0.01147 | 0.001 | 124.631
11.5 | 1.474 | 0.01201 | 0 | 122.729
12 | 1.516 | 0.01274 | 0 | 119.001
12.5 | 1.556 | 0.01353 | 0 | 114.995
13 | 1.592 | 0.0146 | 0 | 108.987
13.5 | 1.623 | 0.01601 | -0.001 | 101.336
14 | 1.649 | 0.01773 | -0.001 | 93.011
14.5 | 1.67 | 0.02018 | -0.001 | 82.715
15 | 1.686 | 0.02314 | -0.001 | 72.841
15.5 | 1.695 | 0.02709 | -0.002 | 62.564
16 | 1.7 | 0.03184 | -0.002 | 53.397
16.5 | 1.7 | 0.03755 | -0.002 | 45.274
17 | 1.698 | 0.04393 | -0.002 | 38.646
17.5 | 1.693 | 0.05087 | -0.002 | 33.277
18 | 1.684 | 0.05808 | -0.003 | 28.996
18.5 | 1.673 | 0.06571 | -0.003 | 25.463
19 | 1.66 | 0.07371 | -0.003 | 22.523
19.5 | 1.646 | 0.08154 | -0.003 | 20.184
20 | 1.629 | 0.08996 | -0.003 | 18.108

## 140. Re 18M Mach 0.10 (2)
BIGFOIL.COM POLAR EXPORT
NACA32116
NACA32116 |  |  |  | Cl Max: | 1.881 | at alpha= | 20 | deg
XFOIL ncrit=9 |  |  |  | L/D Max: | 164.599 | at alpha= | 11.5 | deg
Re: | 18000000 |  |  | Cd Min: | 0.0343 | at alpha= | 20 | deg
Mach: | 0.1 |  |  | Cl=0 at alpha= | -1.4888 | deg
|  |  |  | @ Cl=0.1, Cd= | 0.0066344
|  |  |  | @ Cl=0.4, Cd= | 0.0058754
|  |  |  | @ Cl=0.6, Cd= | 0.0058434
alpha (deg) | Cl | Cd | Cm | Cl/Cd
-20 | -1.7441 | 0.02201 | -0.0496 | -79.2413
-19.5 | -1.7212 | 0.02018 | -0.0469 | -85.2924
-19 | -1.696 | 0.01864 | -0.044 | -90.9871
-18.5 | -1.6704 | 0.01724 | -0.0408 | -96.891
-18 | -1.642 | 0.0161 | -0.0375 | -101.9876
-17.5 | -1.6128 | 0.01512 | -0.0338 | -106.6667
-17 | -1.5871 | 0.01424 | -0.0292 | -111.4537
-16.5 | -1.5545 | 0.01352 | -0.0255 | -114.9778
-16 | -1.5066 | 0.01282 | -0.0247 | -117.5195
-15.5 | -1.4592 | 0.0121 | -0.0237 | -120.595
-15 | -1.4103 | 0.01141 | -0.0228 | -123.6021
-14.5 | -1.3577 | 0.01084 | -0.0225 | -125.2491
-14 | -1.3238 | 0.01033 | -0.0181 | -128.151
-13.5 | -1.2589 | 0.0098 | -0.0202 | -128.4592
-13 | -1.1721 | 0.00926 | -0.0268 | -126.5767
-12.5 | -1.0492 | 0.00867 | -0.0414 | -121.015
-12 | -1.0238 | 0.00856 | -0.0347 | -119.6028
-11.5 | -0.993 | 0.00836 | -0.0292 | -118.7799
-11 | -0.9607 | 0.00819 | -0.024 | -117.3016
-10.5 | -0.9188 | 0.00798 | -0.0208 | -115.1378
-10 | -0.8748 | 0.00778 | -0.018 | -112.4422
-9.5 | -0.8285 | 0.0076 | -0.0157 | -109.0132
-9 | -0.7804 | 0.00744 | -0.0137 | -104.8925
-8.5 | -0.7317 | 0.0073 | -0.0118 | -100.2329
-8 | -0.6817 | 0.00717 | -0.0102 | -95.0767
-7.5 | -0.6318 | 0.00703 | -0.0086 | -89.872
-7 | -0.5813 | 0.00689 | -0.007 | -84.3687
-6.5 | -0.5307 | 0.00681 | -0.0056 | -77.9295
-6 | -0.4798 | 0.00678 | -0.0041 | -70.767
-5.5 | -0.4272 | 0.0067 | -0.003 | -63.7612
-5 | -0.3755 | 0.00665 | -0.0018 | -56.4662
-4.5 | -0.3229 | 0.0066 | -0.0007 | -48.9242
-4 | -0.2692 | 0.00656 | 0.0002 | -41.0366
-3.5 | -0.2157 | 0.00652 | 0.0011 | -33.0828
-3 | -0.1622 | 0.00649 | 0.002 | -24.9923
-2.5 | -0.1084 | 0.0065 | 0.0028 | -16.6769
-2 | -0.055 | 0.00651 | 0.0037 | -8.4485
-1.5 | -0.0012 | 0.00654 | 0.0045 | -0.18349
-1 | 0.0523 | 0.00659 | 0.0054 | 7.9363
-0.5 | 0.106 | 0.00664 | 0.0062 | 15.9639
0 | 0.1597 | 0.0067 | 0.007 | 23.8358
0.5 | 0.2138 | 0.00674 | 0.0077 | 31.7211
1 | 0.2598 | 0.00637 | 0.0101 | 40.7849
1.5 | 0.3081 | 0.0061 | 0.0119 | 50.5082
2 | 0.3585 | 0.00595 | 0.0134 | 60.2521
2.5 | 0.4086 | 0.00586 | 0.0148 | 69.727
3 | 0.4606 | 0.00583 | 0.0159 | 79.0051
3.5 | 0.5116 | 0.00576 | 0.0173 | 88.8194
4 | 0.5629 | 0.00578 | 0.0185 | 97.3875
4.5 | 0.6156 | 0.00587 | 0.0194 | 104.8722
5 | 0.6681 | 0.00591 | 0.0204 | 113.0457
5.5 | 0.7204 | 0.00598 | 0.0214 | 120.4682
6 | 0.7705 | 0.00609 | 0.0228 | 126.5189
6.5 | 0.8213 | 0.0062 | 0.0241 | 132.4677
7 | 0.8715 | 0.00627 | 0.0254 | 138.9952
7.5 | 0.9195 | 0.0064 | 0.0272 | 143.6719
8 | 0.967 | 0.00656 | 0.0291 | 147.4085
8.5 | 1.0133 | 0.00666 | 0.0313 | 152.1471
9 | 1.0587 | 0.00679 | 0.0336 | 155.9205
9.5 | 1.0987 | 0.00698 | 0.0369 | 157.4069
10 | 1.1484 | 0.00718 | 0.0382 | 159.9443
10.5 | 1.2344 | 0.00756 | 0.0314 | 163.2804
11 | 1.3136 | 0.00802 | 0.0259 | 163.7905
11.5 | 1.3744 | 0.00835 | 0.0246 | 164.5988
12 | 1.4357 | 0.00886 | 0.023 | 162.0429
12.5 | 1.4865 | 0.00923 | 0.0237 | 161.0509
13 | 1.5234 | 0.00975 | 0.0271 | 156.2462
13.5 | 1.5773 | 0.01021 | 0.0268 | 154.4858
14 | 1.6266 | 0.01088 | 0.0272 | 149.5037
14.5 | 1.6744 | 0.01157 | 0.0277 | 144.7191
15 | 1.722 | 0.01223 | 0.0282 | 140.8013
15.5 | 1.7634 | 0.01316 | 0.0293 | 133.997
16 | 1.7894 | 0.01411 | 0.0332 | 126.8179
16.5 | 1.8106 | 0.01521 | 0.0376 | 119.0401
17 | 1.8267 | 0.01665 | 0.0422 | 109.7117
17.5 | 1.8442 | 0.01823 | 0.0459 | 101.1629
18 | 1.8569 | 0.02044 | 0.0492 | 90.8464
18.5 | 1.868 | 0.02307 | 0.0517 | 80.971
19 | 1.8786 | 0.026 | 0.0534 | 72.2538
19.5 | 1.8808 | 0.02987 | 0.0547 | 62.9662
20 | 1.881 | 0.0343 | 0.0552 | 54.8397

## 141. Re 18M Mach 0.25 (1)
BIGFOIL.COM POLAR EXPORT
NACA32116
NACA32116 |  |  |  | Cl Max: | 1.634 | at alpha= | 15 | deg
JavaFoil+Calcfoil stall+Eppler ext transition |  |  |  | L/D Max: | 125.349 | at alpha= | 8 | deg
Re: | 18000000 |  |  | Cd Min: | 0.00843 | at alpha= | 3 | deg
Mach: | 0.25 |  |  | Cl=0 at alpha= | -1.3047 | deg
|  |  |  | @ Cl=0.1, Cd= | 0.0091528
|  |  |  | @ Cl=0.4, Cd= | 0.0088027
|  |  |  | @ Cl=0.6, Cd= | 0.0085258
alpha (deg) | Cl | Cd | Cm | Cl/Cd
-18 | -0.645 | 0.13711 | 0.009 | -4.702
-17.5 | -0.684 | 0.1289 | 0.009 | -5.304
-17 | -0.719 | 0.122 | 0.009 | -5.895
-16.5 | -0.751 | 0.11527 | 0.009 | -6.518
-16 | -0.78 | 0.10906 | 0.009 | -7.151
-15.5 | -0.804 | 0.10303 | 0.009 | -7.807
-15 | -0.825 | 0.09719 | 0.009 | -8.485
-14.5 | -0.841 | 0.0914 | 0.009 | -9.202
-14 | -0.853 | 0.08587 | 0.009 | -9.934
-13.5 | -1.04 | 0.01426 | 0.015 | -72.929
-13 | -1.048 | 0.01319 | 0.015 | -79.48
-12.5 | -1.047 | 0.01242 | 0.015 | -84.313
-12 | -1.038 | 0.01183 | 0.014 | -87.743
-11.5 | -1.023 | 0.01157 | 0.014 | -88.378
-11 | -1.002 | 0.01113 | 0.014 | -90.035
-10.5 | -0.977 | 0.01076 | 0.014 | -90.776
-10 | -0.947 | 0.0104 | 0.013 | -91.08
-9.5 | -0.912 | 0.00857 | 0.013 | -106.457
-9 | -0.874 | 0.00916 | 0.013 | -95.417
-8.5 | -0.832 | 0.00888 | 0.012 | -93.617
-8 | -0.786 | 0.00927 | 0.012 | -84.865
-7.5 | -0.738 | 0.00902 | 0.012 | -81.797
-7 | -0.687 | 0.00946 | 0.011 | -72.624
-6.5 | -0.633 | 0.0093 | 0.011 | -68.095
-6 | -0.577 | 0.00909 | 0.011 | -63.494
-5.5 | -0.52 | 0.00894 | 0.011 | -58.152
-5 | -0.461 | 0.00939 | 0.01 | -49.096
-4.5 | -0.401 | 0.00931 | 0.01 | -43.055
-4 | -0.34 | 0.0087 | 0.01 | -39.076
-3.5 | -0.278 | 0.00856 | 0.009 | -32.475
-3 | -0.216 | 0.00856 | 0.009 | -25.18
-2.5 | -0.152 | 0.00935 | 0.009 | -16.297
-2 | -0.089 | 0.00926 | 0.008 | -9.604
-1.5 | -0.025 | 0.00923 | 0.008 | -2.724
-1 | 0.039 | 0.00921 | 0.008 | 4.217
-0.5 | 0.103 | 0.00915 | 0.008 | 11.225
0 | 0.167 | 0.00917 | 0.007 | 18.161
0.5 | 0.23 | 0.00974 | 0.007 | 23.646
1 | 0.294 | 0.00975 | 0.007 | 30.132
1.5 | 0.357 | 0.00883 | 0.006 | 40.449
2 | 0.42 | 0.00879 | 0.006 | 47.807
2.5 | 0.483 | 0.00887 | 0.006 | 54.485
3 | 0.546 | 0.00843 | 0.005 | 64.742
3.5 | 0.608 | 0.00854 | 0.005 | 71.219
4 | 0.67 | 0.00903 | 0.005 | 74.171
4.5 | 0.731 | 0.00916 | 0.004 | 79.843
5 | 0.792 | 0.00876 | 0.004 | 90.458
5.5 | 0.853 | 0.00897 | 0.004 | 95.052
6 | 0.913 | 0.00865 | 0.004 | 105.484
6.5 | 0.972 | 0.00918 | 0.003 | 105.862
7 | 1.03 | 0.00929 | 0.003 | 110.836
7.5 | 1.088 | 0.00951 | 0.003 | 114.374
8 | 1.144 | 0.00913 | 0.002 | 125.349
8.5 | 1.199 | 0.01016 | 0.002 | 117.965
9 | 1.252 | 0.01052 | 0.002 | 119.06
9.5 | 1.304 | 0.01077 | 0.001 | 121.116
10 | 1.354 | 0.01123 | 0.001 | 120.63
10.5 | 1.402 | 0.01178 | 0.001 | 118.942
11 | 1.447 | 0.01245 | 0.001 | 116.222
11.5 | 1.488 | 0.01324 | 0 | 112.379
12 | 1.526 | 0.01427 | 0 | 106.919
12.5 | 1.559 | 0.01548 | 0 | 100.729
13 | 1.587 | 0.01726 | 0 | 91.932
13.5 | 1.609 | 0.0195 | -0.001 | 82.495
14 | 1.624 | 0.02264 | -0.001 | 71.753
14.5 | 1.633 | 0.0267 | -0.001 | 61.147
15 | 1.634 | 0.03196 | -0.001 | 51.136
15.5 | 1.63 | 0.03823 | -0.002 | 42.637
16 | 1.62 | 0.04576 | -0.002 | 35.401
16.5 | 1.605 | 0.05389 | -0.002 | 29.792
17 | 1.587 | 0.06283 | -0.002 | 25.256
17.5 | 1.565 | 0.07217 | -0.002 | 21.677
18 | 1.536 | 0.0818 | -0.002 | 18.779
18.5 | 1.504 | 0.09143 | -0.003 | 16.452
19 | 1.468 | 0.10125 | -0.003 | 14.503
19.5 | 1.429 | 0.11128 | -0.003 | 12.839
20 | 1.385 | 0.12154 | -0.003 | 11.397

## 142. Re 18M Mach 0.25 (2)
BIGFOIL.COM POLAR EXPORT
NACA32116
NACA32116 |  |  |  | Cl Max: | 1.8717 | at alpha= | 18 | deg
XFOIL ncrit=9 |  |  |  | L/D Max: | 161.986 | at alpha= | 11 | deg
Re: | 18000000 |  |  | Cd Min: | 0.05388 | at alpha= | 20 | deg
Mach: | 0.25 |  |  | Cl=0 at alpha= | -1.4973 | deg
|  |  |  | @ Cl=0.1, Cd= | 0.0066806
|  |  |  | @ Cl=0.4, Cd= | 0.0059671
|  |  |  | @ Cl=0.6, Cd= | 0.0059058
alpha (deg) | Cl | Cd | Cm | Cl/Cd
-20 | -1.6932 | 0.03666 | -0.0717 | -46.1866
-19.5 | -1.6862 | 0.03219 | -0.0704 | -52.3827
-19 | -1.6733 | 0.02847 | -0.0684 | -58.7741
-18.5 | -1.6583 | 0.02521 | -0.0657 | -65.7795
-18 | -1.641 | 0.0224 | -0.0623 | -73.2589
-17.5 | -1.6181 | 0.02017 | -0.0586 | -80.2231
-17 | -1.5941 | 0.01826 | -0.0542 | -87.3001
-16.5 | -1.5689 | 0.0167 | -0.0493 | -93.9461
-16 | -1.5429 | 0.01546 | -0.0437 | -99.7995
-15.5 | -1.4958 | 0.01436 | -0.0415 | -104.1643
-15 | -1.449 | 0.01332 | -0.0391 | -108.7838
-14.5 | -1.3962 | 0.01252 | -0.0374 | -111.5176
-14 | -1.3433 | 0.01164 | -0.0358 | -115.4038
-13.5 | -1.3089 | 0.01094 | -0.0304 | -119.6435
-13 | -1.2334 | 0.01018 | -0.0329 | -121.1591
-12.5 | -1.0919 | 0.00931 | -0.049 | -117.2825
-12 | -1.0337 | 0.00901 | -0.0482 | -114.7281
-11.5 | -1.0028 | 0.00877 | -0.0417 | -114.3444
-11 | -0.9675 | 0.00852 | -0.0361 | -113.5563
-10.5 | -0.9297 | 0.0083 | -0.031 | -112.012
-10 | -0.8942 | 0.0081 | -0.0254 | -110.3951
-9.5 | -0.8486 | 0.00786 | -0.022 | -107.9644
-9 | -0.8005 | 0.00765 | -0.019 | -104.6405
-8.5 | -0.7511 | 0.00747 | -0.0164 | -100.5489
-8 | -0.7003 | 0.00731 | -0.0141 | -95.8003
-7.5 | -0.6483 | 0.00717 | -0.012 | -90.4184
-7 | -0.5966 | 0.00703 | -0.01 | -84.8649
-6.5 | -0.5446 | 0.00691 | -0.0081 | -78.8133
-6 | -0.4924 | 0.00686 | -0.0062 | -71.7784
-5.5 | -0.4381 | 0.00677 | -0.0048 | -64.712
-5 | -0.3847 | 0.00672 | -0.0033 | -57.247
-4.5 | -0.3308 | 0.00666 | -0.0019 | -49.6697
-4 | -0.2756 | 0.00661 | -0.0007 | -41.6944
-3.5 | -0.2202 | 0.00656 | 0.0003 | -33.5671
-3 | -0.1655 | 0.00655 | 0.0015 | -25.2672
-2.5 | -0.1103 | 0.00655 | 0.0025 | -16.8397
-2 | -0.0549 | 0.00655 | 0.0035 | -8.3817
-1.5 | -0.0003 | 0.00661 | 0.0046 | -0.045386
-1 | 0.0551 | 0.00664 | 0.0056 | 8.2982
-0.5 | 0.1104 | 0.00669 | 0.0065 | 16.5022
0 | 0.1652 | 0.00677 | 0.0076 | 24.4018
0.5 | 0.2213 | 0.00679 | 0.0084 | 32.592
1 | 0.2695 | 0.00647 | 0.0107 | 41.6538
1.5 | 0.3184 | 0.00615 | 0.0129 | 51.7724
2 | 0.3696 | 0.00602 | 0.0147 | 61.3953
2.5 | 0.4213 | 0.00593 | 0.0164 | 71.0455
3 | 0.4753 | 0.00589 | 0.0176 | 80.6961
3.5 | 0.5274 | 0.00584 | 0.0192 | 90.3082
4 | 0.5798 | 0.00588 | 0.0208 | 98.6054
4.5 | 0.6347 | 0.00595 | 0.0219 | 106.6723
5 | 0.689 | 0.006 | 0.0231 | 114.8333
5.5 | 0.742 | 0.00611 | 0.0247 | 121.4403
6 | 0.7938 | 0.00623 | 0.0264 | 127.4157
6.5 | 0.8467 | 0.00631 | 0.028 | 134.1838
7 | 0.8978 | 0.00643 | 0.03 | 139.6267
7.5 | 0.9459 | 0.0066 | 0.0326 | 143.3182
8 | 0.995 | 0.00672 | 0.035 | 148.0655
8.5 | 1.0422 | 0.00684 | 0.0378 | 152.3684
9 | 1.0816 | 0.00701 | 0.0423 | 154.2939
9.5 | 1.1153 | 0.00718 | 0.0479 | 155.3343
10 | 1.2035 | 0.00754 | 0.042 | 159.6154
10.5 | 1.2972 | 0.00809 | 0.0349 | 160.3461
11 | 1.3704 | 0.00846 | 0.0323 | 161.9858
11.5 | 1.4325 | 0.00895 | 0.032 | 160.0559
12 | 1.4887 | 0.00942 | 0.0328 | 158.0361
12.5 | 1.5297 | 0.00989 | 0.0367 | 154.6714
13 | 1.5856 | 0.01053 | 0.0373 | 150.5793
13.5 | 1.6398 | 0.01122 | 0.0381 | 146.1497
14 | 1.6923 | 0.01197 | 0.0392 | 141.3784
14.5 | 1.7386 | 0.01299 | 0.0408 | 133.8414
15.5 | 1.8083 | 0.01531 | 0.0473 | 118.1123
16 | 1.827 | 0.01694 | 0.0523 | 107.8512
16.5 | 1.8471 | 0.0187 | 0.0565 | 98.7754
17 | 1.8569 | 0.02127 | 0.0607 | 87.3014
17.5 | 1.8666 | 0.02438 | 0.0635 | 76.5628
18 | 1.8717 | 0.02824 | 0.0654 | 66.2783
18.5 | 1.8664 | 0.03329 | 0.0665 | 56.0649
19 | 1.868 | 0.03818 | 0.0666 | 48.9261
19.5 | 1.8448 | 0.04562 | 0.0655 | 40.4384
20 | 1.8171 | 0.05388 | 0.0634 | 33.7249

## 143. Re 18M Mach 0.50 (1)
BIGFOIL.COM POLAR EXPORT
NACA32116
NACA32116 |  |  |  | Cl Max: | 1.338 | at alpha= | 10 | deg
JavaFoil+Calcfoil stall+Eppler ext transition |  |  |  | L/D Max: | 105.329 | at alpha= | 5 | deg
Re: | 18000000 |  |  | Cd Min: | 0.00814 | at alpha= | 1.5 | deg
Mach: | 0.5 |  |  | Cl=0 at alpha= | -1.3028 | deg
|  |  |  | @ Cl=0.1, Cd= | 0.0088921
|  |  |  | @ Cl=0.4, Cd= | 0.0081434
|  |  |  | @ Cl=0.6, Cd= | 0.008853
alpha (deg) | Cl | Cd | Cm | Cl/Cd
-20 | -1.076 | 0.11432 | 0.016 | -9.411
-19.5 | -1.091 | 0.07377 | 0.018 | -14.79
-19 | -0.97 | 0.14703 | 0.012 | -6.596
-18.5 | -0.988 | 0.10232 | 0.015 | -9.657
-18 | -1.011 | 0.06124 | 0.017 | -16.506
-17.5 | -0.951 | 0.07913 | 0.016 | -12.016
-17 | -0.863 | 0.11978 | 0.011 | -7.202
-16.5 | -0.946 | 0.04093 | 0.017 | -23.112
-16 | -0.941 | 0.02927 | 0.017 | -32.14
-15.5 | -0.782 | 0.10471 | 0.01 | -7.465
-15 | -0.888 | 0.02367 | 0.017 | -37.508
-14.5 | -0.871 | 0.01928 | 0.017 | -45.159
-14 | -0.837 | 0.01886 | 0.017 | -44.392
-13.5 | -0.811 | 0.01692 | 0.017 | -47.929
-13 | -0.784 | 0.01526 | 0.016 | -51.373
-12.5 | -0.754 | 0.01414 | 0.016 | -53.317
-12 | -0.593 | 0.07044 | 0.009 | -8.425
-11.5 | -0.69 | 0.01339 | 0.016 | -51.479
-11 | -0.538 | 0.06585 | 0.008 | -8.163
-10.5 | -0.51 | 0.06184 | 0.008 | -8.254
-10 | -0.592 | 0.01191 | 0.015 | -49.748
-9.5 | -0.455 | 0.05679 | 0.007 | -8.013
-9 | -0.428 | 0.05253 | 0.008 | -8.154
-8.5 | -0.4 | 0.05139 | 0.007 | -7.785
-8 | -0.562 | 0.04815 | 0.007 | -11.67
-7.5 | -0.72 | 0.01022 | 0.013 | -70.45
-7 | -0.704 | 0.00857 | 0.013 | -82.097
-6.5 | -0.668 | 0.00884 | 0.013 | -75.504
-6 | -0.62 | 0.00857 | 0.012 | -72.3
-5.5 | -0.565 | 0.00886 | 0.012 | -63.733
-5 | -0.505 | 0.00861 | 0.011 | -58.623
-4.5 | -0.442 | 0.00907 | 0.011 | -48.72
-4 | -0.376 | 0.00894 | 0.011 | -42.061
-3.5 | -0.309 | 0.00882 | 0.01 | -34.974
-3 | -0.24 | 0.00875 | 0.01 | -27.394
-2.5 | -0.17 | 0.00954 | 0.01 | -17.797
-2 | -0.099 | 0.0095 | 0.009 | -10.435
-1.5 | -0.028 | 0.00943 | 0.009 | -2.975
-1 | 0.043 | 0.0089 | 0.009 | 4.871
-0.5 | 0.115 | 0.00889 | 0.008 | 12.893
0 | 0.186 | 0.00946 | 0.008 | 19.64
0.5 | 0.257 | 0.00949 | 0.008 | 27.055
1 | 0.327 | 0.00947 | 0.007 | 34.544
1.5 | 0.398 | 0.00814 | 0.007 | 48.821
2 | 0.468 | 0.00826 | 0.007 | 56.575
2.5 | 0.537 | 0.00878 | 0.006 | 61.158
3 | 0.606 | 0.00886 | 0.006 | 68.368
3.5 | 0.674 | 0.00855 | 0.006 | 78.873
4 | 0.742 | 0.00869 | 0.005 | 85.337
4.5 | 0.808 | 0.00847 | 0.005 | 95.417
5 | 0.874 | 0.00829 | 0.005 | 105.329
5.5 | 0.937 | 0.00955 | 0.004 | 98.156
6 | 1 | 0.01018 | 0.004 | 98.228
6.5 | 1.06 | 0.01059 | 0.004 | 100.026
7 | 1.117 | 0.01145 | 0.003 | 97.564
7.5 | 1.171 | 0.01221 | 0.003 | 95.95
8 | 1.221 | 0.01288 | 0.003 | 94.829
8.5 | 1.265 | 0.01368 | 0.002 | 92.433
9 | 1.301 | 0.01472 | 0.002 | 88.375
9.5 | 1.327 | 0.0165 | 0.002 | 80.438
10 | 1.338 | 0.01922 | 0.001 | 69.61
10.5 | 1.331 | 0.02328 | 0.001 | 57.192
11 | 1.294 | 0.03175 | 0.001 | 40.752
11.5 | 1.219 | 0.0439 | 0 | 27.771
12 | 1.025 | 0.06749 | 0 | 15.193
12.5 | 0.798 | 0.09016 | 0 | 8.846
13 | 0.816 | 0.11736 | 0 | 6.957
13.5 | 0.843 | 0.13601 | -0.001 | 6.199
14 | 0.871 | 0.15239 | -0.001 | 5.715
14.5 | 0.9 | 0.16214 | -0.001 | 5.553
15 | 0.929 | 0.17321 | -0.001 | 5.363

## 144. Re 18M Mach 0.50 (2)
BIGFOIL.COM POLAR EXPORT
NACA32116
NACA32116 |  |  |  | Cl Max: | 1.9552 | at alpha= | 14.5 | deg
XFOIL ncrit=9 |  |  |  | L/D Max: | 150.058 | at alpha= | 9 | deg
Re: | 18000000 |  |  | Cd Min: | 0.158 | at alpha= | 19.5 | deg
Mach: | 0.5 |  |  | Cl=0 at alpha= | -1.5539 | deg
|  |  |  | @ Cl=0.1, Cd= | 0.0069765
|  |  |  | @ Cl=0.4, Cd= | 0.0063915
|  |  |  | @ Cl=0.6, Cd= | 0.0062426
alpha (deg) | Cl | Cd | Cm | Cl/Cd
-14 | -0.6348 | 0.09793 | -0.0425 | -6.4822
-13.5 | -0.6535 | 0.08362 | -0.0534 | -7.8151
-13 | -0.6706 | 0.07003 | -0.0654 | -9.5759
-12.5 | -0.6894 | 0.05708 | -0.078 | -12.0778
-12 | -0.7241 | 0.04821 | -0.0808 | -15.0197
-11.5 | -0.7504 | 0.03884 | -0.0871 | -19.3203
-11 | -0.736 | 0.02787 | -0.1031 | -26.4083
-10.5 | -0.7577 | 0.02254 | -0.0972 | -33.6158
-10 | -0.7739 | 0.01769 | -0.0872 | -43.7479
-9.5 | -0.7882 | 0.01161 | -0.0772 | -67.8898
-9 | -0.7897 | 0.00991 | -0.064 | -79.6872
-8.5 | -0.7685 | 0.00896 | -0.053 | -85.7701
-8 | -0.7344 | 0.00832 | -0.0438 | -88.2692
-7.5 | -0.6913 | 0.0079 | -0.0361 | -87.5063
-7 | -0.6484 | 0.00768 | -0.0286 | -84.4271
-6.5 | -0.5942 | 0.00749 | -0.0235 | -79.3324
-6 | -0.5384 | 0.00731 | -0.0189 | -73.6525
-5.5 | -0.4794 | 0.00714 | -0.0153 | -67.1429
-5 | -0.4204 | 0.00704 | -0.0118 | -59.7159
-4.5 | -0.3602 | 0.00697 | -0.0089 | -51.6786
-4 | -0.2989 | 0.00687 | -0.0063 | -43.508
-3.5 | -0.2376 | 0.0068 | -0.0039 | -34.9412
-3 | -0.1763 | 0.00679 | -0.0017 | -25.9647
-2.5 | -0.1152 | 0.00678 | 0.0005 | -16.9912
-2 | -0.0538 | 0.00679 | 0.0025 | -7.9234
-1.5 | 0.0065 | 0.00687 | 0.0046 | 0.94614
-1 | 0.0673 | 0.00695 | 0.0066 | 9.6835
-0.5 | 0.1291 | 0.007 | 0.0084 | 18.4429
0 | 0.1918 | 0.00704 | 0.0101 | 27.2443
0.5 | 0.2553 | 0.00706 | 0.0116 | 36.1615
1 | 0.3185 | 0.00709 | 0.0132 | 44.9224
1.5 | 0.3643 | 0.00654 | 0.0181 | 55.7034
2 | 0.4196 | 0.00631 | 0.0214 | 66.4976
2.5 | 0.4773 | 0.00622 | 0.0242 | 76.7363
3 | 0.5364 | 0.00625 | 0.027 | 85.824
3.5 | 0.5949 | 0.00624 | 0.03 | 95.3365
4 | 0.6543 | 0.00627 | 0.0329 | 104.3541
4.5 | 0.714 | 0.0064 | 0.036 | 111.5625
5 | 0.7727 | 0.00654 | 0.0394 | 118.1498
5.5 | 0.8315 | 0.00664 | 0.0431 | 125.2259
6 | 0.885 | 0.0068 | 0.0479 | 130.1471
6.5 | 0.9297 | 0.00697 | 0.0546 | 133.3859
7 | 0.9792 | 0.00716 | 0.0605 | 136.7598
7.5 | 1.0295 | 0.00737 | 0.0664 | 139.6879
8 | 1.0768 | 0.00764 | 0.0729 | 140.9424
8.5 | 1.127 | 0.00795 | 0.079 | 141.761
9 | 1.295 | 0.00863 | 0.0646 | 150.0579
9.5 | 1.3775 | 0.00924 | 0.0657 | 149.0801
10 | 1.4601 | 0.00983 | 0.0675 | 148.5351
10.5 | 1.539 | 0.01063 | 0.0699 | 144.7789
11 | 1.5879 | 0.01156 | 0.077 | 137.3616
11.5 | 1.6639 | 0.01257 | 0.0803 | 132.3707
12 | 1.7344 | 0.01395 | 0.0839 | 124.3297
12.5 | 1.8057 | 0.01553 | 0.0876 | 116.2717
13 | 1.8726 | 0.01753 | 0.0913 | 106.8226
13.5 | 1.9262 | 0.02023 | 0.0955 | 95.215
14 | 1.9501 | 0.02373 | 0.1013 | 82.1787
14.5 | 1.9552 | 0.02866 | 0.1056 | 68.2205
15 | 1.9381 | 0.03524 | 0.1077 | 54.9972
15.5 | 1.9067 | 0.04294 | 0.1079 | 44.4038
16 | 1.8673 | 0.05138 | 0.1067 | 36.3429
16.5 | 1.8221 | 0.06054 | 0.1038 | 30.0975
17 | 1.771 | 0.07056 | 0.0992 | 25.0992
17.5 | 1.7108 | 0.08158 | 0.0927 | 20.9708
18 | 1.6234 | 0.09519 | 0.0828 | 17.0543
19 | 1.333 | 0.13656 | 0.0467 | 9.7613
19.5 | 1.2162 | 0.158 | 0.028 | 7.6975

## 145. Re 20M Mach 0.00 (1)
BIGFOIL.COM POLAR EXPORT
NACA32116
NACA32116 |  |  |  | Cl Max: | 1.713 | at alpha= | 16.5 | deg
JavaFoil+Calcfoil stall+Eppler ext transition |  |  |  | L/D Max: | 138.328 | at alpha= | 9 | deg
Re: | 20000000 |  |  | Cd Min: | 0.00848 | at alpha= | 2 | deg
Mach: | 0 |  |  | Cl=0 at alpha= | -1.3064 | deg
|  |  |  | @ Cl=0.1, Cd= | 0.00946
|  |  |  | @ Cl=0.4, Cd= | 0.0084834
|  |  |  | @ Cl=0.6, Cd= | 0.009225
alpha (deg) | Cl | Cd | Cm | Cl/Cd
-20 | -0.929 | 0.1457 | 0.01 | -6.375
-19.5 | -0.941 | 0.13893 | 0.01 | -6.772
-19 | -0.952 | 0.13188 | 0.01 | -7.22
-18.5 | -1.041 | 0.06464 | 0.014 | -16.104
-18 | -1.095 | 0.0383 | 0.015 | -28.588
-17.5 | -1.126 | 0.02795 | 0.016 | -40.292
-17 | -1.153 | 0.02132 | 0.016 | -54.069
-16.5 | -1.167 | 0.01833 | 0.016 | -63.644
-16 | -1.176 | 0.01634 | 0.016 | -71.935
-15.5 | -1.18 | 0.01494 | 0.016 | -78.983
-15 | -1.178 | 0.01416 | 0.015 | -83.233
-14.5 | -1.173 | 0.01326 | 0.015 | -88.446
-14 | -1.163 | 0.01282 | 0.015 | -90.685
-13.5 | -1.15 | 0.01225 | 0.015 | -93.839
-13 | -1.133 | 0.0118 | 0.014 | -95.964
-12.5 | -1.111 | 0.01137 | 0.014 | -97.762
-12 | -1.086 | 0.01096 | 0.014 | -99.016
-11.5 | -1.057 | 0.0106 | 0.014 | -99.688
-11 | -1.025 | 0.0103 | 0.013 | -99.511
-10.5 | -0.99 | 0.00879 | 0.013 | -112.616
-10 | -0.952 | 0.00909 | 0.013 | -104.687
-9.5 | -0.911 | 0.00886 | 0.013 | -102.859
-9 | -0.868 | 0.00922 | 0.012 | -94.068
-8.5 | -0.822 | 0.00898 | 0.012 | -91.555
-8 | -0.774 | 0.0088 | 0.012 | -87.964
-7.5 | -0.724 | 0.00923 | 0.011 | -78.442
-7 | -0.672 | 0.00903 | 0.011 | -74.399
-6.5 | -0.618 | 0.00882 | 0.011 | -70.064
-6 | -0.563 | 0.00933 | 0.011 | -60.311
-5.5 | -0.506 | 0.0092 | 0.01 | -55.003
-5 | -0.448 | 0.00902 | 0.01 | -49.668
-4.5 | -0.389 | 0.00894 | 0.01 | -43.577
-4 | -0.33 | 0.00883 | 0.009 | -37.338
-3.5 | -0.27 | 0.0094 | 0.009 | -28.691
-3 | -0.209 | 0.00934 | 0.009 | -22.375
-2.5 | -0.148 | 0.00955 | 0.008 | -15.465
-2 | -0.086 | 0.00949 | 0.008 | -9.079
-1.5 | -0.024 | 0.00952 | 0.008 | -2.558
-1 | 0.038 | 0.00945 | 0.008 | 3.979
-0.5 | 0.1 | 0.00946 | 0.007 | 10.525
0 | 0.161 | 0.00945 | 0.007 | 17.082
0.5 | 0.223 | 0.0094 | 0.007 | 23.726
1 | 0.285 | 0.00934 | 0.006 | 30.47
1.5 | 0.346 | 0.00851 | 0.006 | 40.645
2 | 0.407 | 0.00848 | 0.006 | 48.011
2.5 | 0.468 | 0.00853 | 0.006 | 54.891
3 | 0.529 | 0.0087 | 0.005 | 60.849
3.5 | 0.59 | 0.00922 | 0.005 | 63.974
4 | 0.65 | 0.00925 | 0.005 | 70.24
4.5 | 0.71 | 0.0088 | 0.004 | 80.698
5 | 0.769 | 0.00893 | 0.004 | 86.186
5.5 | 0.828 | 0.00907 | 0.004 | 91.327
6 | 0.887 | 0.00868 | 0.003 | 102.227
6.5 | 0.945 | 0.00925 | 0.003 | 102.116
7 | 1.002 | 0.00999 | 0.003 | 100.344
7.5 | 1.059 | 0.00945 | 0.003 | 112.103
8 | 1.115 | 0.00903 | 0.002 | 123.515
8.5 | 1.17 | 0.00911 | 0.002 | 128.405
9 | 1.224 | 0.00885 | 0.002 | 138.328
9.5 | 1.277 | 0.00997 | 0.001 | 128.091
10 | 1.328 | 0.01033 | 0.001 | 128.518
10.5 | 1.377 | 0.01079 | 0.001 | 127.683
11 | 1.426 | 0.01121 | 0.001 | 127.133
11.5 | 1.471 | 0.01178 | 0 | 124.925
12 | 1.514 | 0.01242 | 0 | 121.897
12.5 | 1.555 | 0.01313 | 0 | 118.411
13 | 1.591 | 0.01419 | 0 | 112.134
13.5 | 1.624 | 0.01536 | -0.001 | 105.76
14 | 1.651 | 0.01706 | -0.001 | 96.775
14.5 | 1.674 | 0.01914 | -0.001 | 87.503
15 | 1.691 | 0.02194 | -0.001 | 77.084
15.5 | 1.703 | 0.02546 | -0.002 | 66.899
16 | 1.71 | 0.02994 | -0.002 | 57.119
16.5 | 1.713 | 0.03504 | -0.002 | 48.892
17 | 1.713 | 0.04094 | -0.002 | 41.845
17.5 | 1.711 | 0.04724 | -0.002 | 36.221
18 | 1.705 | 0.05408 | -0.003 | 31.523
18.5 | 1.697 | 0.06121 | -0.003 | 27.724
19 | 1.687 | 0.06847 | -0.003 | 24.644
19.5 | 1.675 | 0.07615 | -0.003 | 22.002
20 | 1.662 | 0.08398 | -0.003 | 19.79

## 146. Re 20M Mach 0.00 (2)
BIGFOIL.COM POLAR EXPORT
NACA32116
NACA32116 |  |  |  | Cl Max: | 1.8908 | at alpha= | 19.5 | deg
XFOIL ncrit=9 |  |  |  | L/D Max: | 167.601 | at alpha= | 11.5 | deg
Re: | 20000000 |  |  | Cd Min: | 0.03134 | at alpha= | 20 | deg
Mach: | 0 |  |  | Cl=0 at alpha= | -1.4758 | deg
|  |  |  | @ Cl=0.1, Cd= | 0.006554
|  |  |  | @ Cl=0.4, Cd= | 0.0058262
|  |  |  | @ Cl=0.6, Cd= | 0.0057832
alpha (deg) | Cl | Cd | Cm | Cl/Cd
-20 | -1.7555 | 0.01979 | -0.0439 | -88.7064
-19.5 | -1.7312 | 0.0183 | -0.0411 | -94.6011
-19 | -1.7046 | 0.01703 | -0.0382 | -100.094
-18.5 | -1.677 | 0.01592 | -0.035 | -105.3392
-18 | -1.6476 | 0.01498 | -0.0317 | -109.9866
-17.5 | -1.6199 | 0.01417 | -0.0278 | -114.319
-17 | -1.5918 | 0.01343 | -0.0236 | -118.5257
-16.5 | -1.5452 | 0.01276 | -0.0229 | -121.0972
-16 | -1.4976 | 0.01215 | -0.0221 | -123.2593
-15.5 | -1.45 | 0.01153 | -0.0213 | -125.7589
-15 | -1.4005 | 0.0109 | -0.0208 | -128.4862
-14.5 | -1.3641 | 0.01044 | -0.0172 | -130.6609
-14 | -1.3095 | 0.0099 | -0.0174 | -132.2727
-13.5 | -1.2331 | 0.00938 | -0.0223 | -131.4606
-13 | -1.1046 | 0.00872 | -0.0384 | -126.6743
-12.5 | -1.0652 | 0.00857 | -0.0351 | -124.294
-12 | -1.0329 | 0.0084 | -0.0301 | -122.9643
-11.5 | -1.0024 | 0.00824 | -0.0247 | -121.6505
-11 | -0.9629 | 0.00805 | -0.0212 | -119.6149
-10.5 | -0.9199 | 0.00784 | -0.0184 | -117.3342
-10 | -0.8752 | 0.00765 | -0.016 | -114.4052
-9.5 | -0.8286 | 0.00747 | -0.0139 | -110.9237
-9 | -0.7804 | 0.00731 | -0.0121 | -106.7579
-8.5 | -0.7316 | 0.00719 | -0.0104 | -101.7524
-8 | -0.6814 | 0.00705 | -0.0089 | -96.6525
-7.5 | -0.6317 | 0.00693 | -0.0074 | -91.1544
-7 | -0.5808 | 0.00678 | -0.0061 | -85.6637
-6.5 | -0.5309 | 0.00673 | -0.0046 | -78.8856
-6 | -0.4797 | 0.00668 | -0.0033 | -71.8114
-5.5 | -0.4275 | 0.00662 | -0.0023 | -64.577
-5 | -0.3759 | 0.00658 | -0.0011 | -57.1277
-4.5 | -0.3229 | 0.00651 | -0.0002 | -49.6006
-4 | -0.2693 | 0.00646 | 0.0006 | -41.6873
-3.5 | -0.2162 | 0.00644 | 0.0015 | -33.5714
-3 | -0.1631 | 0.00642 | 0.0024 | -25.405
-2.5 | -0.1092 | 0.00641 | 0.0031 | -17.0359
-2 | -0.056 | 0.00644 | 0.0039 | -8.6957
-1.5 | -0.0026 | 0.00647 | 0.0047 | -0.40185
-1 | 0.0512 | 0.00649 | 0.0055 | 7.8891
-0.5 | 0.1046 | 0.00656 | 0.0063 | 15.9451
0 | 0.1581 | 0.00661 | 0.007 | 23.9183
0.5 | 0.2124 | 0.00663 | 0.0076 | 32.0362
1 | 0.2596 | 0.00633 | 0.0097 | 41.0111
1.5 | 0.3079 | 0.00605 | 0.0114 | 50.8926
2 | 0.358 | 0.00591 | 0.0128 | 60.5753
2.5 | 0.4081 | 0.00581 | 0.0142 | 70.241
3 | 0.4603 | 0.00577 | 0.0152 | 79.7747
3.5 | 0.511 | 0.00571 | 0.0165 | 89.4921
4 | 0.5619 | 0.00574 | 0.0177 | 97.892
4.5 | 0.6148 | 0.0058 | 0.0185 | 106
5 | 0.6671 | 0.00584 | 0.0194 | 114.2295
5.5 | 0.7192 | 0.00593 | 0.0203 | 121.2816
6 | 0.7693 | 0.00603 | 0.0215 | 127.5788
6.5 | 0.8205 | 0.00611 | 0.0226 | 134.2881
7 | 0.8705 | 0.00619 | 0.0239 | 140.63
7.5 | 0.9183 | 0.00633 | 0.0256 | 145.0711
8 | 0.9665 | 0.00647 | 0.0272 | 149.3818
8.5 | 1.0136 | 0.00655 | 0.029 | 154.7481
9 | 1.0594 | 0.00671 | 0.031 | 157.8838
9.5 | 1.1001 | 0.0069 | 0.0341 | 159.4348
10 | 1.1414 | 0.00702 | 0.0371 | 162.5926
10.5 | 1.2045 | 0.0073 | 0.035 | 165
11 | 1.2919 | 0.00776 | 0.0275 | 166.482
11.5 | 1.3626 | 0.00813 | 0.0238 | 167.6015
12 | 1.4213 | 0.00858 | 0.0225 | 165.6527
12.5 | 1.4798 | 0.009 | 0.0213 | 164.4222
13 | 1.5108 | 0.00945 | 0.0258 | 159.873
13.5 | 1.5632 | 0.00993 | 0.0256 | 157.422
14 | 1.6134 | 0.0105 | 0.0256 | 153.6571
14.5 | 1.66 | 0.0112 | 0.0261 | 148.2143
15 | 1.708 | 0.01179 | 0.0264 | 144.8685
15.5 | 1.7507 | 0.0126 | 0.0272 | 138.9444
16 | 1.7866 | 0.01358 | 0.029 | 131.5611
16.5 | 1.8074 | 0.01461 | 0.0335 | 123.7098
17 | 1.8276 | 0.01575 | 0.0376 | 116.0381
17.5 | 1.8402 | 0.01734 | 0.0422 | 106.1246
18 | 1.8583 | 0.01903 | 0.0453 | 97.6511
18.5 | 1.8707 | 0.02133 | 0.048 | 87.7028
19 | 1.8788 | 0.02419 | 0.0503 | 77.6685
19.5 | 1.8908 | 0.02707 | 0.0517 | 69.8485
20 | 1.8886 | 0.03134 | 0.0527 | 60.2616

## 147. Re 20M Mach 0.10 (1)
BIGFOIL.COM POLAR EXPORT
NACA32116
NACA32116 |  |  |  | Cl Max: | 1.701 | at alpha= | 16.5 | deg
JavaFoil+Calcfoil stall+Eppler ext transition |  |  |  | L/D Max: | 133.368 | at alpha= | 8.5 | deg
Re: | 20000000 |  |  | Cd Min: | 0.00854 | at alpha= | 1.5 | deg
Mach: | 0.1 |  |  | Cl=0 at alpha= | -1.3064 | deg
|  |  |  | @ Cl=0.1, Cd= | 0.00954
|  |  |  | @ Cl=0.4, Cd= | 0.0085571
|  |  |  | @ Cl=0.6, Cd= | 0.0092335
alpha (deg) | Cl | Cd | Cm | Cl/Cd
-20 | -0.883 | 0.14866 | 0.01 | -5.937
-19.5 | -0.898 | 0.14172 | 0.01 | -6.334
-19 | -0.911 | 0.13514 | 0.01 | -6.745
-18.5 | -0.924 | 0.12851 | 0.01 | -7.191
-18 | -0.936 | 0.12186 | 0.01 | -7.679
-17.5 | -1.046 | 0.04756 | 0.015 | -21.992
-17 | -1.093 | 0.02951 | 0.015 | -37.052
-16.5 | -1.127 | 0.02089 | 0.016 | -53.962
-16 | -1.145 | 0.01749 | 0.016 | -65.457
-15.5 | -1.155 | 0.01552 | 0.016 | -74.434
-15 | -1.158 | 0.01439 | 0.015 | -80.486
-14.5 | -1.156 | 0.01375 | 0.015 | -84.104
-14 | -1.15 | 0.01306 | 0.015 | -87.989
-13.5 | -1.139 | 0.01248 | 0.015 | -91.242
-13 | -1.124 | 0.01197 | 0.015 | -93.879
-12.5 | -1.105 | 0.0115 | 0.014 | -96.104
-12 | -1.081 | 0.01112 | 0.014 | -97.219
-11.5 | -1.054 | 0.01071 | 0.014 | -98.414
-11 | -1.023 | 0.01037 | 0.013 | -98.629
-10.5 | -0.989 | 0.00885 | 0.013 | -111.681
-10 | -0.952 | 0.00915 | 0.013 | -104.083
-9.5 | -0.912 | 0.00892 | 0.013 | -102.184
-9 | -0.869 | 0.00929 | 0.012 | -93.585
-8.5 | -0.824 | 0.00906 | 0.012 | -90.91
-8 | -0.776 | 0.00883 | 0.012 | -87.87
-7.5 | -0.726 | 0.00927 | 0.011 | -78.324
-7 | -0.674 | 0.00907 | 0.011 | -74.33
-6.5 | -0.62 | 0.00888 | 0.011 | -69.873
-6 | -0.565 | 0.0094 | 0.011 | -60.086
-5.5 | -0.508 | 0.00919 | 0.01 | -55.312
-5 | -0.45 | 0.00907 | 0.01 | -49.629
-4.5 | -0.391 | 0.00898 | 0.01 | -43.577
-4 | -0.331 | 0.00882 | 0.009 | -37.585
-3.5 | -0.271 | 0.00939 | 0.009 | -28.872
-3 | -0.21 | 0.00939 | 0.009 | -22.37
-2.5 | -0.148 | 0.00959 | 0.009 | -15.483
-2 | -0.087 | 0.00954 | 0.008 | -9.077
-1.5 | -0.024 | 0.0095 | 0.008 | -2.576
-1 | 0.038 | 0.0089 | 0.008 | 4.247
-0.5 | 0.1 | 0.00954 | 0.007 | 10.484
0 | 0.162 | 0.0095 | 0.007 | 17.063
0.5 | 0.224 | 0.00945 | 0.007 | 23.72
1 | 0.286 | 0.00937 | 0.006 | 30.52
1.5 | 0.348 | 0.00854 | 0.006 | 40.744
2 | 0.409 | 0.00856 | 0.006 | 47.837
2.5 | 0.471 | 0.00865 | 0.006 | 54.436
3 | 0.532 | 0.00869 | 0.005 | 61.208
3.5 | 0.593 | 0.0093 | 0.005 | 63.741
4 | 0.653 | 0.00873 | 0.005 | 74.773
4.5 | 0.713 | 0.00883 | 0.004 | 80.76
5 | 0.773 | 0.00896 | 0.004 | 86.219
5.5 | 0.832 | 0.00911 | 0.004 | 91.341
6 | 0.891 | 0.00874 | 0.003 | 101.957
6.5 | 0.949 | 0.00929 | 0.003 | 102.217
7 | 1.007 | 0.00951 | 0.003 | 105.825
7.5 | 1.064 | 0.00951 | 0.003 | 111.87
8 | 1.12 | 0.00902 | 0.002 | 124.147
8.5 | 1.174 | 0.00881 | 0.002 | 133.368
9 | 1.228 | 0.00984 | 0.002 | 124.86
9.5 | 1.281 | 0.01007 | 0.001 | 127.221
10 | 1.332 | 0.01045 | 0.001 | 127.528
10.5 | 1.382 | 0.01092 | 0.001 | 126.488
11 | 1.43 | 0.01137 | 0.001 | 125.75
11.5 | 1.474 | 0.01196 | 0 | 123.277
12 | 1.517 | 0.01265 | 0 | 119.952
12.5 | 1.557 | 0.0134 | 0 | 116.137
13 | 1.592 | 0.01452 | 0 | 109.687
13.5 | 1.624 | 0.01584 | -0.001 | 102.516
14 | 1.649 | 0.01767 | -0.001 | 93.358
14.5 | 1.67 | 0.02 | -0.001 | 83.544
15 | 1.685 | 0.02312 | -0.001 | 72.914
15.5 | 1.695 | 0.02694 | -0.002 | 62.917
16 | 1.7 | 0.03179 | -0.002 | 53.471
16.5 | 1.701 | 0.03733 | -0.002 | 45.551
17 | 1.698 | 0.0437 | -0.002 | 38.863
17.5 | 1.694 | 0.05036 | -0.002 | 33.634
18 | 1.685 | 0.05758 | -0.003 | 29.266
18.5 | 1.675 | 0.06488 | -0.003 | 25.816
19 | 1.662 | 0.07268 | -0.003 | 22.869
19.5 | 1.648 | 0.08049 | -0.003 | 20.469
20 | 1.631 | 0.08885 | -0.003 | 18.352

## 148. Re 20M Mach 0.10 (2)
BIGFOIL.COM POLAR EXPORT
NACA32116
NACA32116 |  |  |  | Cl Max: | 1.8897 | at alpha= | 19.5 | deg
XFOIL ncrit=9 |  |  |  | L/D Max: | 166.675 | at alpha= | 11.5 | deg
Re: | 20000000 |  |  | Cd Min: | 0.03396 | at alpha= | 20 | deg
Mach: | 0.1 |  |  | Cl=0 at alpha= | -1.4778 | deg
|  |  |  | @ Cl=0.1, Cd= | 0.0065631
|  |  |  | @ Cl=0.4, Cd= | 0.0058407
|  |  |  | @ Cl=0.6, Cd= | 0.0057894
alpha (deg) | Cl | Cd | Cm | Cl/Cd
-20 | -1.7558 | 0.02127 | -0.0488 | -82.5482
-19.5 | -1.7336 | 0.01946 | -0.046 | -89.0853
-19 | -1.7083 | 0.01798 | -0.0429 | -95.0111
-18.5 | -1.6811 | 0.0167 | -0.0397 | -100.6647
-18 | -1.6523 | 0.01562 | -0.0363 | -105.781
-17.5 | -1.6237 | 0.01469 | -0.0324 | -110.531
-17 | -1.5984 | 0.01386 | -0.0276 | -115.3247
-16.5 | -1.5537 | 0.01313 | -0.0262 | -118.3321
-16 | -1.5066 | 0.01247 | -0.0252 | -120.818
-15.5 | -1.4581 | 0.01184 | -0.0242 | -123.1503
-15 | -1.4084 | 0.01118 | -0.0235 | -125.975
-14.5 | -1.3697 | 0.01067 | -0.0202 | -128.3693
-14 | -1.3194 | 0.01011 | -0.0192 | -130.5045
-13.5 | -1.2448 | 0.00954 | -0.0234 | -130.4822
-13 | -1.1178 | 0.00885 | -0.0388 | -126.3051
-12.5 | -1.0669 | 0.00864 | -0.0377 | -123.4838
-12 | -1.0355 | 0.00847 | -0.0324 | -122.255
-11.5 | -1.0026 | 0.00828 | -0.0273 | -121.087
-11 | -0.9667 | 0.00812 | -0.0228 | -119.0517
-10.5 | -0.9239 | 0.00791 | -0.0198 | -116.8015
-10 | -0.8792 | 0.00771 | -0.0172 | -114.0337
-9.5 | -0.8327 | 0.00751 | -0.0149 | -110.8788
-9 | -0.7844 | 0.00734 | -0.0129 | -106.8665
-8.5 | -0.7354 | 0.00721 | -0.0111 | -101.9972
-8 | -0.6849 | 0.00707 | -0.0096 | -96.8741
-7.5 | -0.6348 | 0.00696 | -0.008 | -91.2069
-7 | -0.5837 | 0.00681 | -0.0066 | -85.7122
-6.5 | -0.5336 | 0.00675 | -0.005 | -79.0519
-6 | -0.4821 | 0.0067 | -0.0037 | -71.9552
-5.5 | -0.4295 | 0.00663 | -0.0026 | -64.7813
-5 | -0.3776 | 0.00659 | -0.0014 | -57.2989
-4.5 | -0.3243 | 0.00652 | -0.0004 | -49.7393
-4 | -0.2705 | 0.00647 | 0.0004 | -41.8083
-3.5 | -0.2171 | 0.00645 | 0.0014 | -33.6589
-3 | -0.1637 | 0.00643 | 0.0023 | -25.4588
-2.5 | -0.1095 | 0.00642 | 0.003 | -17.0561
-2 | -0.0561 | 0.00645 | 0.0039 | -8.6977
-1.5 | -0.0024 | 0.00648 | 0.0047 | -0.37037
-1 | 0.0517 | 0.0065 | 0.0055 | 7.9538
-0.5 | 0.1053 | 0.00657 | 0.0063 | 16.0274
0 | 0.1591 | 0.00663 | 0.0071 | 23.997
0.5 | 0.2138 | 0.00664 | 0.0077 | 32.1988
1 | 0.2615 | 0.00635 | 0.0098 | 41.1811
1.5 | 0.3098 | 0.00606 | 0.0116 | 51.1221
2 | 0.3601 | 0.00592 | 0.0131 | 60.8277
2.5 | 0.4104 | 0.00582 | 0.0145 | 70.5155
3 | 0.463 | 0.00578 | 0.0155 | 80.1038
3.5 | 0.5139 | 0.00572 | 0.0168 | 89.8427
4 | 0.565 | 0.00575 | 0.0181 | 98.2609
4.5 | 0.6183 | 0.00581 | 0.0189 | 106.42
5 | 0.671 | 0.00585 | 0.0198 | 114.7009
5.5 | 0.7232 | 0.00595 | 0.0208 | 121.5462
6 | 0.7737 | 0.00605 | 0.0222 | 127.8843
6.5 | 0.8252 | 0.00613 | 0.0233 | 134.6166
7 | 0.8755 | 0.00621 | 0.0246 | 140.9823
7.5 | 0.9233 | 0.00637 | 0.0265 | 144.9451
8 | 0.9719 | 0.00649 | 0.0281 | 149.7535
8.5 | 1.0193 | 0.00659 | 0.0301 | 154.6737
9 | 1.0646 | 0.00675 | 0.0324 | 157.7185
9.5 | 1.1056 | 0.00694 | 0.0355 | 159.3084
10 | 1.146 | 0.00705 | 0.0388 | 162.5532
10.5 | 1.2152 | 0.00739 | 0.0357 | 164.4384
11 | 1.3038 | 0.00783 | 0.0282 | 166.5134
11.5 | 1.3734 | 0.00824 | 0.0249 | 166.6748
12 | 1.4331 | 0.00868 | 0.0237 | 165.1037
12.5 | 1.4893 | 0.00911 | 0.0232 | 163.4797
13 | 1.522 | 0.00957 | 0.0275 | 159.0387
13.5 | 1.5746 | 0.01008 | 0.0275 | 156.2103
14 | 1.6253 | 0.01066 | 0.0277 | 152.4672
14.5 | 1.6722 | 0.0114 | 0.0283 | 146.6842
15 | 1.7198 | 0.01206 | 0.0288 | 142.6036
15.5 | 1.763 | 0.0129 | 0.0298 | 136.6667
16 | 1.794 | 0.01396 | 0.0326 | 128.51
16.5 | 1.8149 | 0.01506 | 0.0371 | 120.5113
17 | 1.8341 | 0.01635 | 0.0413 | 112.1774
17.5 | 1.8458 | 0.01813 | 0.0458 | 101.8092
18 | 1.8627 | 0.02006 | 0.0488 | 92.8564
18.5 | 1.8741 | 0.02264 | 0.0514 | 82.7783
19 | 1.88 | 0.02586 | 0.0534 | 72.6991
19.5 | 1.8897 | 0.02914 | 0.0546 | 64.849
20 | 1.8844 | 0.03396 | 0.0553 | 55.4888

## 149. Re 20M Mach 0.25 (1)
BIGFOIL.COM POLAR EXPORT
NACA32116
NACA32116 |  |  |  | Cl Max: | 1.634 | at alpha= | 15 | deg
JavaFoil+Calcfoil stall+Eppler ext transition |  |  |  | L/D Max: | 126.276 | at alpha= | 8 | deg
Re: | 20000000 |  |  | Cd Min: | 0.00834 | at alpha= | 3 | deg
Mach: | 0.25 |  |  | Cl=0 at alpha= | -1.3047 | deg
|  |  |  | @ Cl=0.1, Cd= | 0.0090223
|  |  |  | @ Cl=0.4, Cd= | 0.008741
|  |  |  | @ Cl=0.6, Cd= | 0.0084358
alpha (deg) | Cl | Cd | Cm | Cl/Cd
-18 | -0.645 | 0.13665 | 0.009 | -4.718
-17.5 | -0.684 | 0.12892 | 0.009 | -5.303
-17 | -0.719 | 0.12139 | 0.009 | -5.926
-16.5 | -0.751 | 0.11473 | 0.009 | -6.55
-16 | -0.78 | 0.10858 | 0.009 | -7.184
-15.5 | -0.805 | 0.10244 | 0.009 | -7.854
-15 | -0.825 | 0.09683 | 0.009 | -8.52
-14.5 | -0.841 | 0.09085 | 0.009 | -9.261
-14 | -0.854 | 0.08522 | 0.009 | -10.016
-13.5 | -1.041 | 0.01398 | 0.015 | -74.468
-13 | -1.049 | 0.01302 | 0.015 | -80.542
-12.5 | -1.048 | 0.01224 | 0.015 | -85.644
-12 | -1.038 | 0.01166 | 0.014 | -89.057
-11.5 | -1.023 | 0.01143 | 0.014 | -89.484
-11 | -1.003 | 0.01098 | 0.014 | -91.305
-10.5 | -0.977 | 0.01061 | 0.014 | -92.118
-10 | -0.947 | 0.01027 | 0.013 | -92.21
-9.5 | -0.913 | 0.00876 | 0.013 | -104.162
-9 | -0.874 | 0.00907 | 0.013 | -96.333
-8.5 | -0.832 | 0.00878 | 0.012 | -94.778
-8 | -0.786 | 0.00916 | 0.012 | -85.887
-7.5 | -0.738 | 0.00892 | 0.012 | -82.706
-7 | -0.687 | 0.00936 | 0.012 | -73.355
-6.5 | -0.633 | 0.00916 | 0.011 | -69.133
-6 | -0.577 | 0.00898 | 0.011 | -64.273
-5.5 | -0.52 | 0.00946 | 0.011 | -54.989
-5 | -0.461 | 0.0093 | 0.01 | -49.594
-4.5 | -0.401 | 0.0092 | 0.01 | -43.582
-4 | -0.34 | 0.00909 | 0.01 | -37.41
-3.5 | -0.278 | 0.00894 | 0.009 | -31.107
-3 | -0.216 | 0.00908 | 0.009 | -23.748
-2.5 | -0.152 | 0.00921 | 0.009 | -16.547
-2 | -0.089 | 0.00917 | 0.008 | -9.703
-1.5 | -0.025 | 0.00909 | 0.008 | -2.766
-1 | 0.039 | 0.00907 | 0.008 | 4.281
-0.5 | 0.103 | 0.00902 | 0.008 | 11.389
0 | 0.167 | 0.00968 | 0.007 | 17.2
0.5 | 0.23 | 0.00958 | 0.007 | 24.045
1 | 0.294 | 0.00956 | 0.007 | 30.723
1.5 | 0.357 | 0.0087 | 0.006 | 41.026
2 | 0.42 | 0.00876 | 0.006 | 47.96
2.5 | 0.483 | 0.00884 | 0.006 | 54.662
3 | 0.546 | 0.00834 | 0.005 | 65.432
3.5 | 0.608 | 0.00845 | 0.005 | 71.925
4 | 0.67 | 0.00899 | 0.005 | 74.5
4.5 | 0.732 | 0.00909 | 0.004 | 80.492
5 | 0.793 | 0.00927 | 0.004 | 85.478
5.5 | 0.853 | 0.00889 | 0.004 | 95.981
6 | 0.913 | 0.00907 | 0.004 | 100.614
6.5 | 0.972 | 0.00917 | 0.003 | 106.048
7 | 1.03 | 0.00924 | 0.003 | 111.451
7.5 | 1.088 | 0.00944 | 0.003 | 115.273
8 | 1.144 | 0.00906 | 0.002 | 126.276
8.5 | 1.199 | 0.0101 | 0.002 | 118.662
9 | 1.253 | 0.01044 | 0.002 | 120
9.5 | 1.305 | 0.01067 | 0.001 | 122.327
10 | 1.355 | 0.01116 | 0.001 | 121.377
10.5 | 1.402 | 0.01169 | 0.001 | 119.914
11 | 1.448 | 0.01233 | 0.001 | 117.444
11.5 | 1.489 | 0.01318 | 0 | 112.978
12 | 1.527 | 0.01412 | 0 | 108.099
12.5 | 1.56 | 0.0154 | 0 | 101.264
13 | 1.588 | 0.01715 | 0 | 92.575
13.5 | 1.61 | 0.0193 | -0.001 | 83.434
14 | 1.625 | 0.02252 | -0.001 | 72.143
14.5 | 1.633 | 0.0266 | -0.001 | 61.385
15 | 1.634 | 0.03187 | -0.001 | 51.281
15.5 | 1.63 | 0.03821 | -0.002 | 42.659
16 | 1.62 | 0.04559 | -0.002 | 35.546
16.5 | 1.606 | 0.05358 | -0.002 | 29.971
17 | 1.588 | 0.06238 | -0.002 | 25.454
17.5 | 1.566 | 0.07152 | -0.002 | 21.893
18 | 1.537 | 0.08102 | -0.002 | 18.976
18.5 | 1.506 | 0.09046 | -0.003 | 16.643
19 | 1.47 | 0.10028 | -0.003 | 14.656
19.5 | 1.43 | 0.11013 | -0.003 | 12.986
20 | 1.386 | 0.1204 | -0.003 | 11.514

## 150. Re 20M Mach 0.25 (2)
BIGFOIL.COM POLAR EXPORT
NACA32116
NACA32116 |  |  |  | Cl Max: | 1.8768 | at alpha= | 18.5 | deg
XFOIL ncrit=9 |  |  |  | L/D Max: | 164.861 | at alpha= | 11 | deg
Re: | 20000000 |  |  | Cd Min: | 0.05331 | at alpha= | 20 | deg
Mach: | 0.25 |  |  | Cl=0 at alpha= | -1.491 | deg
|  |  |  | @ Cl=0.1, Cd= | 0.006618
|  |  |  | @ Cl=0.4, Cd= | 0.0059294
|  |  |  | @ Cl=0.6, Cd= | 0.0058491
alpha (deg) | Cl | Cd | Cm | Cl/Cd
-12.5 | -1.0781 | 0.00915 | -0.0521 | -117.8251
-12 | -1.0474 | 0.00891 | -0.0456 | -117.5533
-11.5 | -1.0129 | 0.00866 | -0.0399 | -116.963
-11 | -0.9762 | 0.0084 | -0.0345 | -116.2143
-10.5 | -0.9392 | 0.00819 | -0.0292 | -114.6764
-10 | -0.8995 | 0.00801 | -0.0244 | -112.2971
-9.5 | -0.8532 | 0.00778 | -0.0211 | -109.6658
-9 | -0.8048 | 0.00755 | -0.0182 | -106.596
-8.5 | -0.7553 | 0.00738 | -0.0156 | -102.3442
-8 | -0.7037 | 0.00721 | -0.0134 | -97.6006
-7.5 | -0.6519 | 0.00709 | -0.0114 | -91.9464
-7 | -0.599 | 0.00694 | -0.0096 | -86.3112
-6.5 | -0.5475 | 0.00685 | -0.0075 | -79.927
-6 | -0.4949 | 0.00677 | -0.0057 | -73.1019
-5.5 | -0.4407 | 0.00669 | -0.0043 | -65.8744
-5 | -0.387 | 0.00666 | -0.0028 | -58.1081
-4.5 | -0.3323 | 0.00658 | -0.0016 | -50.5015
-4 | -0.2769 | 0.00651 | -0.0005 | -42.5346
-3.5 | -0.2219 | 0.0065 | 0.0006 | -34.1385
-3 | -0.1668 | 0.00647 | 0.0017 | -25.7805
-2.5 | -0.1112 | 0.00646 | 0.0027 | -17.2136
-2 | -0.0564 | 0.0065 | 0.0038 | -8.6769
-1.5 | -0.001 | 0.00652 | 0.0047 | -0.15337
-1 | 0.0544 | 0.00656 | 0.0057 | 8.2927
-0.5 | 0.1094 | 0.00663 | 0.0067 | 16.5008
0 | 0.1649 | 0.00668 | 0.0076 | 24.6856
0.5 | 0.2212 | 0.00671 | 0.0084 | 32.9657
1 | 0.277 | 0.0067 | 0.0092 | 41.3433
1.5 | 0.3202 | 0.00612 | 0.0126 | 52.3203
2 | 0.3713 | 0.00599 | 0.0144 | 61.9866
2.5 | 0.4234 | 0.00588 | 0.016 | 72.0068
3 | 0.4778 | 0.00584 | 0.0171 | 81.8151
3.5 | 0.5296 | 0.00581 | 0.0188 | 91.1532
4 | 0.5824 | 0.00583 | 0.0203 | 99.8971
4.5 | 0.6377 | 0.00589 | 0.0213 | 108.2683
5 | 0.692 | 0.00595 | 0.0226 | 116.3025
5.5 | 0.745 | 0.00608 | 0.0241 | 122.5329
6 | 0.7978 | 0.00616 | 0.0257 | 129.513
6.5 | 0.8509 | 0.00625 | 0.0272 | 136.144
7 | 0.9017 | 0.00639 | 0.0292 | 141.1111
7.5 | 0.9508 | 0.00654 | 0.0316 | 145.3823
8 | 1.0011 | 0.00665 | 0.0338 | 150.5414
8.5 | 1.0488 | 0.00678 | 0.0365 | 154.6903
9 | 1.0909 | 0.00699 | 0.0404 | 156.0658
9.5 | 1.1222 | 0.00709 | 0.0466 | 158.2793
10 | 1.1819 | 0.00734 | 0.0467 | 161.0218
10.5 | 1.284 | 0.00791 | 0.0378 | 162.3262
11 | 1.3667 | 0.00829 | 0.0333 | 164.8613
12 | 1.4916 | 0.00923 | 0.0325 | 161.6035
12.5 | 1.5275 | 0.00974 | 0.0373 | 156.8275
13 | 1.5846 | 0.01029 | 0.0378 | 153.9942
13.5 | 1.637 | 0.01106 | 0.0389 | 148.0108
14 | 1.6911 | 0.01173 | 0.0397 | 144.1688
14.5 | 1.7379 | 0.01272 | 0.0414 | 136.6274
15 | 1.7834 | 0.0138 | 0.0429 | 129.2319
15.5 | 1.8174 | 0.01496 | 0.0463 | 121.484
16 | 1.8333 | 0.01668 | 0.0516 | 109.9101
16.5 | 1.8536 | 0.0184 | 0.0559 | 100.7391
17 | 1.8638 | 0.02086 | 0.0603 | 89.348
17.5 | 1.8713 | 0.02404 | 0.0634 | 77.8411
18 | 1.8765 | 0.02785 | 0.0654 | 67.3788
18.5 | 1.8768 | 0.03241 | 0.0665 | 57.9081
19 | 1.8764 | 0.03743 | 0.0668 | 50.1309
19.5 | 1.859 | 0.04425 | 0.066 | 42.0113
20 | 1.8225 | 0.05331 | 0.0637 | 34.1868

## 151. Re 20M Mach 0.50 (1)
BIGFOIL.COM POLAR EXPORT
NACA32116
NACA32116 |  |  |  | Cl Max: | 1.339 | at alpha= | 10 | deg
JavaFoil+Calcfoil stall+Eppler ext transition |  |  |  | L/D Max: | 106.526 | at alpha= | 5 | deg
Re: | 20000000 |  |  | Cd Min: | 0.0082 | at alpha= | 5 | deg
Mach: | 0.5 |  |  | Cl=0 at alpha= | -1.3028 | deg
|  |  |  | @ Cl=0.1, Cd= | 0.0092012
|  |  |  | @ Cl=0.4, Cd= | 0.0086103
|  |  |  | @ Cl=0.6, Cd= | 0.008793
alpha (deg) | Cl | Cd | Cm | Cl/Cd
-20 | -1.069 | 0.12164 | 0.016 | -8.789
-19.5 | -1.085 | 0.07848 | 0.017 | -13.823
-19 | -0.969 | 0.15094 | 0.012 | -6.421
-18.5 | -0.973 | 0.11702 | 0.014 | -8.311
-18 | -1 | 0.06855 | 0.017 | -14.587
-17.5 | -0.925 | 0.09988 | 0.014 | -9.266
-17 | -0.862 | 0.12219 | 0.011 | -7.057
-16.5 | -0.904 | 0.06436 | 0.016 | -14.053
-16 | -0.93 | 0.03366 | 0.017 | -27.617
-15.5 | -0.781 | 0.10708 | 0.01 | -7.296
-15 | -0.755 | 0.09795 | 0.01 | -7.709
-14.5 | -0.862 | 0.02153 | 0.017 | -40.044
-14 | -0.701 | 0.08922 | 0.009 | -7.857
-13.5 | -0.674 | 0.08439 | 0.009 | -7.988
-13 | -0.784 | 0.01525 | 0.016 | -51.401
-12.5 | -0.754 | 0.01413 | 0.016 | -53.382
-12 | -0.72 | 0.01405 | 0.016 | -51.274
-11.5 | -0.69 | 0.01318 | 0.016 | -52.377
-11 | -0.538 | 0.06547 | 0.008 | -8.213
-10.5 | -0.511 | 0.06151 | 0.008 | -8.302
-10 | -0.593 | 0.01177 | 0.015 | -50.377
-9.5 | -0.455 | 0.0565 | 0.008 | -8.057
-9 | -0.429 | 0.05227 | 0.008 | -8.198
-8.5 | -0.4 | 0.05117 | 0.007 | -7.821
-8 | -0.562 | 0.04795 | 0.007 | -11.722
-7.5 | -0.72 | 0.01011 | 0.013 | -71.226
-7 | -0.704 | 0.00846 | 0.013 | -83.165
-6.5 | -0.668 | 0.00871 | 0.013 | -76.691
-6 | -0.62 | 0.00844 | 0.012 | -73.409
-5.5 | -0.565 | 0.00878 | 0.012 | -64.277
-5 | -0.505 | 0.00855 | 0.011 | -59.085
-4.5 | -0.442 | 0.00895 | 0.011 | -49.348
-4 | -0.376 | 0.00879 | 0.011 | -42.787
-3.5 | -0.309 | 0.00867 | 0.01 | -35.581
-3 | -0.24 | 0.00918 | 0.01 | -26.122
-2.5 | -0.17 | 0.00938 | 0.01 | -18.1
-2 | -0.099 | 0.00931 | 0.009 | -10.657
-1.5 | -0.028 | 0.00928 | 0.009 | -3.026
-1 | 0.043 | 0.00875 | 0.009 | 4.95
-0.5 | 0.115 | 0.00932 | 0.008 | 12.299
0 | 0.186 | 0.00931 | 0.008 | 19.957
0.5 | 0.257 | 0.00934 | 0.008 | 27.486
1 | 0.327 | 0.00934 | 0.007 | 35.051
1.5 | 0.398 | 0.00861 | 0.007 | 46.174
2 | 0.468 | 0.00862 | 0.007 | 54.227
2.5 | 0.537 | 0.00872 | 0.006 | 61.605
3 | 0.606 | 0.0088 | 0.006 | 68.892
3.5 | 0.674 | 0.00849 | 0.006 | 79.378
4 | 0.742 | 0.00861 | 0.005 | 86.197
4.5 | 0.808 | 0.00841 | 0.005 | 96.131
5 | 0.874 | 0.0082 | 0.005 | 106.526
5.5 | 0.938 | 0.00977 | 0.004 | 96.014
6 | 1 | 0.0101 | 0.004 | 98.968
6.5 | 1.06 | 0.0105 | 0.004 | 100.966
7 | 1.117 | 0.01132 | 0.003 | 98.68
7.5 | 1.172 | 0.01212 | 0.003 | 96.679
8 | 1.222 | 0.01279 | 0.003 | 95.519
8.5 | 1.265 | 0.01355 | 0.002 | 93.373
9 | 1.302 | 0.01455 | 0.002 | 89.517
9.5 | 1.328 | 0.01634 | 0.002 | 81.291
10 | 1.339 | 0.01894 | 0.001 | 70.734
10.5 | 1.331 | 0.02332 | 0.001 | 57.063
11 | 1.296 | 0.03121 | 0.001 | 41.523
11.5 | 1.22 | 0.04347 | 0 | 28.063
12 | 1.027 | 0.06656 | 0 | 15.427
12.5 | 0.794 | 0.09596 | 0 | 8.27
13 | 0.816 | 0.12166 | 0 | 6.707
13.5 | 0.843 | 0.1387 | -0.001 | 6.078
14 | 0.871 | 0.15488 | -0.001 | 5.623
14.5 | 0.9 | 0.16394 | -0.001 | 5.492
15 | 0.929 | 0.17525 | -0.001 | 5.301

## 152. Re 20M Mach 0.50 (2)
BIGFOIL.COM POLAR EXPORT
NACA32116
NACA32116 |  |  |  | Cl Max: | 1.9776 | at alpha= | 14.5 | deg
XFOIL ncrit=9 |  |  |  | L/D Max: | 148.248 | at alpha= | 10.5 | deg
Re: | 20000000 |  |  | Cd Min: | 0.15638 | at alpha= | 19.5 | deg
Mach: | 0.5 |  |  | Cl=0 at alpha= | -1.5429 | deg
|  |  |  | @ Cl=0.1, Cd= | 0.0068714
|  |  |  | @ Cl=0.4, Cd= | 0.0063504
|  |  |  | @ Cl=0.6, Cd= | 0.0061804
alpha (deg) | Cl | Cd | Cm | Cl/Cd
-14 | -0.6403 | 0.09441 | -0.0475 | -6.7821
-13.5 | -0.6552 | 0.07995 | -0.0599 | -8.1951
-13 | -0.6872 | 0.07055 | -0.0617 | -9.7406
-12.5 | -0.7036 | 0.05735 | -0.0753 | -12.2685
-11.5 | -0.7551 | 0.0374 | -0.09 | -20.1898
-11 | -0.7434 | 0.0267 | -0.1046 | -27.8427
-10.5 | -0.7699 | 0.02188 | -0.0965 | -35.1874
-10 | -0.7842 | 0.0167 | -0.0867 | -46.9581
-9.5 | -0.8018 | 0.01125 | -0.0756 | -71.2711
-9 | -0.803 | 0.00963 | -0.0622 | -83.3853
-8.5 | -0.7798 | 0.00873 | -0.0513 | -89.3242
-8 | -0.7437 | 0.00815 | -0.0423 | -91.2515
-7.5 | -0.699 | 0.00776 | -0.0349 | -90.0773
-7 | -0.655 | 0.00757 | -0.0275 | -86.5258
-6.5 | -0.5995 | 0.00739 | -0.0226 | -81.1231
-6 | -0.5423 | 0.00723 | -0.0183 | -75.0069
-5.5 | -0.4828 | 0.00705 | -0.0147 | -68.4823
-5 | -0.4238 | 0.00696 | -0.0113 | -60.8908
-4.5 | -0.3631 | 0.00688 | -0.0084 | -52.7762
-4 | -0.3015 | 0.0068 | -0.0059 | -44.3382
-3.5 | -0.2398 | 0.00672 | -0.0035 | -35.6845
-3 | -0.1785 | 0.00671 | -0.0013 | -26.6021
-2.5 | -0.1168 | 0.0067 | 0.0008 | -17.4328
-2 | -0.0554 | 0.00672 | 0.0028 | -8.244
-1.5 | 0.0052 | 0.00679 | 0.0049 | 0.76583
-1 | 0.0666 | 0.00685 | 0.0068 | 9.7226
-0.5 | 0.1289 | 0.00689 | 0.0085 | 18.7083
0 | 0.1916 | 0.00694 | 0.0101 | 27.6081
0.5 | 0.2556 | 0.00695 | 0.0115 | 36.777
1 | 0.3187 | 0.00699 | 0.0131 | 45.5937
1.5 | 0.3669 | 0.0065 | 0.0177 | 56.4462
2 | 0.4222 | 0.00625 | 0.0209 | 67.552
2.5 | 0.4796 | 0.00617 | 0.0238 | 77.731
3 | 0.5396 | 0.0062 | 0.0264 | 87.0323
3.5 | 0.5989 | 0.00618 | 0.0292 | 96.9094
4 | 0.6579 | 0.0062 | 0.0323 | 106.1129
4.5 | 0.7175 | 0.00634 | 0.0354 | 113.1703
5 | 0.7778 | 0.00646 | 0.0386 | 120.4025
5.5 | 0.8369 | 0.00657 | 0.0422 | 127.382
6 | 0.8924 | 0.00676 | 0.0466 | 132.0118
6.5 | 0.9371 | 0.0069 | 0.0533 | 135.8116
7 | 0.9882 | 0.00707 | 0.059 | 139.7737
7.5 | 1.0378 | 0.00729 | 0.0651 | 142.3594
8 | 1.0847 | 0.00758 | 0.0717 | 143.1003
8.5 | 1.1343 | 0.00785 | 0.078 | 144.4968
10.5 | 1.5403 | 0.01039 | 0.0701 | 148.2483
11 | 1.6052 | 0.01123 | 0.0751 | 142.9386
11.5 | 1.6643 | 0.01221 | 0.0809 | 136.3063
12 | 1.7348 | 0.01353 | 0.0848 | 128.2188
12.5 | 1.8078 | 0.01497 | 0.0885 | 120.7615
13 | 1.8768 | 0.01683 | 0.0924 | 111.5152
13.5 | 1.9398 | 0.01938 | 0.096 | 100.0929
14 | 1.9725 | 0.02267 | 0.1015 | 87.0093
14.5 | 1.9776 | 0.02754 | 0.1061 | 71.8083
15 | 1.9608 | 0.03403 | 0.1086 | 57.6197
15.5 | 1.9281 | 0.0418 | 0.1089 | 46.1268
16 | 1.889 | 0.05017 | 0.1078 | 37.652
16.5 | 1.8438 | 0.0592 | 0.1053 | 31.1453
17 | 1.7966 | 0.06881 | 0.1012 | 26.1096
18.5 | 1.5497 | 0.10844 | 0.0729 | 14.2909
19 | 1.3737 | 0.13232 | 0.0511 | 10.3817
19.5 | 1.2295 | 0.15638 | 0.0296 | 7.8623