## index
index | Re | Mach | Datasource
1 | 50000 | 0 | JavaFoil+Calcfoil stall+Eppler ext transition
2 | 50000 | 0 | XFOIL ncrit=9
3 | 50000 | 0.1 | JavaFoil+Calcfoil stall+Eppler ext transition
4 | 50000 | 0.1 | XFOIL ncrit=9
5 | 50000 | 0.25 | JavaFoil+Calcfoil stall+Eppler ext transition
6 | 50000 | 0.25 | XFOIL ncrit=9
7 | 50000 | 0.5 | JavaFoil+Calcfoil stall+Eppler ext transition
8 | 50000 | 0.5 | XFOIL ncrit=9
9 | 100000 | 0 | JavaFoil+Calcfoil stall+Eppler ext transition
10 | 100000 | 0 | XFOIL ncrit=9
11 | 100000 | 0.1 | JavaFoil+Calcfoil stall+Eppler ext transition
12 | 100000 | 0.1 | XFOIL ncrit=9
13 | 100000 | 0.25 | JavaFoil+Calcfoil stall+Eppler ext transition
14 | 100000 | 0.25 | XFOIL ncrit=9
15 | 100000 | 0.5 | JavaFoil+Calcfoil stall+Eppler ext transition
16 | 100000 | 0.5 | XFOIL ncrit=9
17 | 250000 | 0 | JavaFoil+Calcfoil stall+Eppler ext transition
18 | 250000 | 0 | XFOIL ncrit=9
19 | 250000 | 0.1 | JavaFoil+Calcfoil stall+Eppler ext transition
20 | 250000 | 0.1 | XFOIL ncrit=9
21 | 250000 | 0.25 | JavaFoil+Calcfoil stall+Eppler ext transition
22 | 250000 | 0.25 | XFOIL ncrit=9
23 | 250000 | 0.5 | JavaFoil+Calcfoil stall+Eppler ext transition
24 | 250000 | 0.5 | XFOIL ncrit=9
25 | 500000 | 0 | JavaFoil+Calcfoil stall+Eppler ext transition
26 | 500000 | 0 | XFOIL ncrit=9
27 | 500000 | 0.1 | JavaFoil+Calcfoil stall+Eppler ext transition
28 | 500000 | 0.1 | XFOIL ncrit=9
29 | 500000 | 0.25 | JavaFoil+Calcfoil stall+Eppler ext transition
30 | 500000 | 0.25 | XFOIL ncrit=9
31 | 500000 | 0.5 | JavaFoil+Calcfoil stall+Eppler ext transition
32 | 500000 | 0.5 | XFOIL ncrit=9
33 | 750000 | 0 | JavaFoil+Calcfoil stall+Eppler ext transition
34 | 750000 | 0 | XFOIL ncrit=9
35 | 750000 | 0.1 | JavaFoil+Calcfoil stall+Eppler ext transition
36 | 750000 | 0.1 | XFOIL ncrit=9
37 | 750000 | 0.25 | JavaFoil+Calcfoil stall+Eppler ext transition
38 | 750000 | 0.25 | XFOIL ncrit=9
39 | 750000 | 0.5 | JavaFoil+Calcfoil stall+Eppler ext transition
40 | 750000 | 0.5 | XFOIL ncrit=9
41 | 1000000 | 0 | JavaFoil+Calcfoil stall+Eppler ext transition
42 | 1000000 | 0 | XFOIL ncrit=9
43 | 1000000 | 0.1 | JavaFoil+Calcfoil stall+Eppler ext transition
44 | 1000000 | 0.1 | XFOIL ncrit=9
45 | 1000000 | 0.25 | JavaFoil+Calcfoil stall+Eppler ext transition
46 | 1000000 | 0.25 | XFOIL ncrit=9
47 | 1000000 | 0.5 | JavaFoil+Calcfoil stall+Eppler ext transition
48 | 1000000 | 0.5 | XFOIL ncrit=9
49 | 2000000 | 0 | JavaFoil+Calcfoil stall+Eppler ext transition
50 | 2000000 | 0 | XFOIL ncrit=9
51 | 2000000 | 0.1 | JavaFoil+Calcfoil stall+Eppler ext transition
52 | 2000000 | 0.1 | XFOIL ncrit=9
53 | 2000000 | 0.25 | JavaFoil+Calcfoil stall+Eppler ext transition
54 | 2000000 | 0.25 | XFOIL ncrit=9
55 | 2000000 | 0.5 | JavaFoil+Calcfoil stall+Eppler ext transition
56 | 2000000 | 0.5 | XFOIL ncrit=9
57 | 3000000 | 0 | JavaFoil+Calcfoil stall+Eppler ext transition
58 | 3000000 | 0 | XFOIL ncrit=9
59 | 3000000 | 0.1 | JavaFoil+Calcfoil stall+Eppler ext transition
60 | 3000000 | 0.1 | XFOIL ncrit=9
61 | 3000000 | 0.25 | JavaFoil+Calcfoil stall+Eppler ext transition
62 | 3000000 | 0.25 | XFOIL ncrit=9
63 | 3000000 | 0.5 | JavaFoil+Calcfoil stall+Eppler ext transition
64 | 3000000 | 0.5 | XFOIL ncrit=9
65 | 4000000 | 0 | JavaFoil+Calcfoil stall+Eppler ext transition
66 | 4000000 | 0 | XFOIL ncrit=9
67 | 4000000 | 0.1 | JavaFoil+Calcfoil stall+Eppler ext transition
68 | 4000000 | 0.1 | XFOIL ncrit=9
69 | 4000000 | 0.25 | JavaFoil+Calcfoil stall+Eppler ext transition
70 | 4000000 | 0.25 | XFOIL ncrit=9
71 | 4000000 | 0.5 | JavaFoil+Calcfoil stall+Eppler ext transition
72 | 4000000 | 0.5 | XFOIL ncrit=9
73 | 5000000 | 0 | JavaFoil+Calcfoil stall+Eppler ext transition
74 | 5000000 | 0 | XFOIL ncrit=9
75 | 5000000 | 0.1 | JavaFoil+Calcfoil stall+Eppler ext transition
76 | 5000000 | 0.1 | XFOIL ncrit=9
77 | 5000000 | 0.25 | JavaFoil+Calcfoil stall+Eppler ext transition
78 | 5000000 | 0.25 | XFOIL ncrit=9
79 | 5000000 | 0.5 | JavaFoil+Calcfoil stall+Eppler ext transition
80 | 5000000 | 0.5 | XFOIL ncrit=9
81 | 6000000 | 0 | JavaFoil+Calcfoil stall+Eppler ext transition
82 | 6000000 | 0 | XFOIL ncrit=9
83 | 6000000 | 0.1 | JavaFoil+Calcfoil stall+Eppler ext transition
84 | 6000000 | 0.1 | XFOIL ncrit=9
85 | 6000000 | 0.25 | JavaFoil+Calcfoil stall+Eppler ext transition
86 | 6000000 | 0.25 | XFOIL ncrit=9
87 | 6000000 | 0.5 | JavaFoil+Calcfoil stall+Eppler ext transition
88 | 6000000 | 0.5 | XFOIL ncrit=9
89 | 7000000 | 0 | JavaFoil+Calcfoil stall+Eppler ext transition
90 | 7000000 | 0 | XFOIL ncrit=9
91 | 7000000 | 0.1 | JavaFoil+Calcfoil stall+Eppler ext transition
92 | 7000000 | 0.1 | XFOIL ncrit=9
93 | 7000000 | 0.25 | JavaFoil+Calcfoil stall+Eppler ext transition
94 | 7000000 | 0.25 | XFOIL ncrit=9
95 | 7000000 | 0.5 | JavaFoil+Calcfoil stall+Eppler ext transition
96 | 7000000 | 0.5 | XFOIL ncrit=9
97 | 8000000 | 0 | JavaFoil+Calcfoil stall+Eppler ext transition
98 | 8000000 | 0 | XFOIL ncrit=9
99 | 8000000 | 0.1 | JavaFoil+Calcfoil stall+Eppler ext transition
100 | 8000000 | 0.1 | XFOIL ncrit=9
101 | 8000000 | 0.25 | JavaFoil+Calcfoil stall+Eppler ext transition
102 | 8000000 | 0.25 | XFOIL ncrit=9
103 | 8000000 | 0.5 | JavaFoil+Calcfoil stall+Eppler ext transition
104 | 8000000 | 0.5 | XFOIL ncrit=9
105 | 10000000 | 0 | JavaFoil+Calcfoil stall+Eppler ext transition
106 | 10000000 | 0 | XFOIL ncrit=9
107 | 10000000 | 0.1 | JavaFoil+Calcfoil stall+Eppler ext transition
108 | 10000000 | 0.1 | XFOIL ncrit=9
109 | 10000000 | 0.25 | JavaFoil+Calcfoil stall+Eppler ext transition
110 | 10000000 | 0.25 | XFOIL ncrit=9
111 | 10000000 | 0.5 | JavaFoil+Calcfoil stall+Eppler ext transition
112 | 10000000 | 0.5 | XFOIL ncrit=9
113 | 12000000 | 0 | JavaFoil+Calcfoil stall+Eppler ext transition
114 | 12000000 | 0 | XFOIL ncrit=9
115 | 12000000 | 0.1 | JavaFoil+Calcfoil stall+Eppler ext transition
116 | 12000000 | 0.1 | XFOIL ncrit=9
117 | 12000000 | 0.25 | JavaFoil+Calcfoil stall+Eppler ext transition
118 | 12000000 | 0.25 | XFOIL ncrit=9
119 | 12000000 | 0.5 | JavaFoil+Calcfoil stall+Eppler ext transition
120 | 12000000 | 0.5 | XFOIL ncrit=9
121 | 14000000 | 0 | JavaFoil+Calcfoil stall+Eppler ext transition
122 | 14000000 | 0 | XFOIL ncrit=9
123 | 14000000 | 0.1 | JavaFoil+Calcfoil stall+Eppler ext transition
124 | 14000000 | 0.1 | XFOIL ncrit=9
125 | 14000000 | 0.25 | JavaFoil+Calcfoil stall+Eppler ext transition
126 | 14000000 | 0.25 | XFOIL ncrit=9
127 | 14000000 | 0.5 | JavaFoil+Calcfoil stall+Eppler ext transition
128 | 14000000 | 0.5 | XFOIL ncrit=9
129 | 16000000 | 0 | JavaFoil+Calcfoil stall+Eppler ext transition
130 | 16000000 | 0 | XFOIL ncrit=9
131 | 16000000 | 0.1 | JavaFoil+Calcfoil stall+Eppler ext transition
132 | 16000000 | 0.1 | XFOIL ncrit=9
133 | 16000000 | 0.25 | JavaFoil+Calcfoil stall+Eppler ext transition
134 | 16000000 | 0.25 | XFOIL ncrit=9
135 | 16000000 | 0.5 | JavaFoil+Calcfoil stall+Eppler ext transition
136 | 16000000 | 0.5 | XFOIL ncrit=9
137 | 18000000 | 0 | JavaFoil+Calcfoil stall+Eppler ext transition
138 | 18000000 | 0 | XFOIL ncrit=9
139 | 18000000 | 0.1 | JavaFoil+Calcfoil stall+Eppler ext transition
140 | 18000000 | 0.1 | XFOIL ncrit=9
141 | 18000000 | 0.25 | JavaFoil+Calcfoil stall+Eppler ext transition
142 | 18000000 | 0.25 | XFOIL ncrit=9
143 | 18000000 | 0.5 | JavaFoil+Calcfoil stall+Eppler ext transition
144 | 18000000 | 0.5 | XFOIL ncrit=9
145 | 20000000 | 0 | JavaFoil+Calcfoil stall+Eppler ext transition
146 | 20000000 | 0 | XFOIL ncrit=9
147 | 20000000 | 0.1 | JavaFoil+Calcfoil stall+Eppler ext transition
148 | 20000000 | 0.1 | XFOIL ncrit=9
149 | 20000000 | 0.25 | JavaFoil+Calcfoil stall+Eppler ext transition
150 | 20000000 | 0.25 | XFOIL ncrit=9
151 | 20000000 | 0.5 | JavaFoil+Calcfoil stall+Eppler ext transition
152 | 20000000 | 0.5 | XFOIL ncrit=9

## 1. Re 50k Mach 0.00 (1)
BIGFOIL.COM POLAR EXPORT
NACA67A311
NACA67A311 |  |  |  | Cl Max: | 0.919 | at alpha= | 10 | deg
JavaFoil+Calcfoil stall+Eppler ext transition |  |  |  | L/D Max: | 34.064 | at alpha= | 4 | deg
Re: | 50000 |  |  | Cd Min: | 0.01733 | at alpha= | -0.5 | deg
Mach: | 0 |  |  | Cl=0 at alpha= | -2.4491 | deg
|  |  |  | @ Cl=0.1, Cd= | 0.017471
|  |  |  | @ Cl=0.4, Cd= | 0.017864
|  |  |  | @ Cl=0.6, Cd= | 0.018817
alpha (deg) | Cl | Cd | Cm | Cl/Cd
-17 | -0.462 | 0.34869 | -0.01 | -1.324
-16.5 | -0.483 | 0.32844 | -0.01 | -1.469
-16 | -0.503 | 0.30201 | -0.011 | -1.666
-15.5 | -0.523 | 0.26607 | -0.011 | -1.967
-15 | -0.543 | 0.25197 | -0.011 | -2.155
-14.5 | -0.558 | 0.22108 | -0.012 | -2.524
-14 | -0.57 | 0.19985 | -0.012 | -2.851
-13.5 | -0.58 | 0.18991 | -0.013 | -3.052
-13 | -0.587 | 0.16761 | -0.013 | -3.503
-12.5 | -0.592 | 0.16114 | -0.013 | -3.674
-12 | -0.594 | 0.14395 | -0.014 | -4.125
-11.5 | -0.592 | 0.1331 | -0.014 | -4.45
-11 | -0.587 | 0.12179 | -0.015 | -4.819
-10.5 | -0.578 | 0.1118 | -0.015 | -5.168
-10 | -0.565 | 0.10251 | -0.015 | -5.508
-9.5 | -0.547 | 0.09394 | -0.016 | -5.826
-9 | -0.526 | 0.08543 | -0.016 | -6.157
-8.5 | -0.501 | 0.07858 | -0.017 | -6.373
-8 | -0.472 | 0.07168 | -0.017 | -6.583
-7.5 | -0.438 | 0.06621 | -0.018 | -6.613
-7 | -0.401 | 0.06149 | -0.018 | -6.526
-6.5 | -0.363 | 0.05685 | -0.019 | -6.379
-6 | -0.322 | 0.05317 | -0.019 | -6.058
-5.5 | -0.28 | 0.04964 | -0.02 | -5.639
-5 | -0.236 | 0.04661 | -0.02 | -5.07
-4.5 | -0.192 | 0.04402 | -0.021 | -4.352
-4 | -0.146 | 0.04189 | -0.023 | -3.485
-3.5 | -0.1 | 0.04005 | -0.025 | -2.487
-3 | -0.053 | 0.03844 | -0.027 | -1.366
-2.5 | -0.006 | 0.01789 | -0.055 | -0.333
-2 | 0.053 | 0.01774 | -0.056 | 2.998
-1.5 | 0.109 | 0.01742 | -0.055 | 6.237
-1 | 0.166 | 0.0174 | -0.056 | 9.562
-0.5 | 0.224 | 0.01733 | -0.057 | 12.95
0 | 0.282 | 0.01747 | -0.058 | 16.137
0.5 | 0.339 | 0.01763 | -0.059 | 19.236
1 | 0.396 | 0.01785 | -0.06 | 22.212
1.5 | 0.452 | 0.01805 | -0.061 | 25.059
2 | 0.509 | 0.01831 | -0.062 | 27.781
2.5 | 0.565 | 0.01861 | -0.063 | 30.346
3 | 0.619 | 0.01893 | -0.064 | 32.724
3.5 | 0.69 | 0.0212 | -0.066 | 32.53
4 | 0.744 | 0.02184 | -0.067 | 34.064
4.5 | 0.654 | 0.04103 | -0.034 | 15.94
5 | 0.695 | 0.0437 | -0.031 | 15.894
5.5 | 0.732 | 0.04682 | -0.029 | 15.643
6 | 0.768 | 0.04993 | -0.028 | 15.389
6.5 | 0.801 | 0.05368 | -0.028 | 14.928
7 | 0.831 | 0.05795 | -0.028 | 14.34
7.5 | 0.857 | 0.06356 | -0.028 | 13.48
8 | 0.878 | 0.06833 | -0.028 | 12.856
8.5 | 0.896 | 0.07398 | -0.027 | 12.105
9 | 0.908 | 0.08141 | -0.027 | 11.155
9.5 | 0.916 | 0.08925 | -0.026 | 10.261
10 | 0.919 | 0.09861 | -0.026 | 9.32
10.5 | 0.918 | 0.10741 | -0.026 | 8.544
11 | 0.912 | 0.11638 | -0.025 | 7.836
11.5 | 0.902 | 0.1276 | -0.025 | 7.07
12 | 0.887 | 0.13963 | -0.025 | 6.35
12.5 | 0.862 | 0.15279 | -0.025 | 5.644
13 | 0.835 | 0.1686 | -0.025 | 4.951
13.5 | 0.805 | 0.18705 | -0.025 | 4.303
14 | 0.773 | 0.20399 | -0.025 | 3.79
14.5 | 0.74 | 0.22397 | -0.026 | 3.305
15 | 0.707 | 0.24147 | -0.026 | 2.927

## 2. Re 50k Mach 0.00 (2)
BIGFOIL.COM POLAR EXPORT
NACA67A311
NACA67A311 |  |  |  | Cl Max: | 0.972 | at alpha= | 9 | deg
XFOIL ncrit=9 |  |  |  | L/D Max: | 25 | at alpha= | 6.5 | deg
Re: | 50000 |  |  | Cd Min: | 0.16621 | at alpha= | 14 | deg
Mach: | 0 |  |  | Cl=0 at alpha= | 1.8455 | deg
|  |  |  | @ Cl=0.1, Cd= | 0.030525
|  |  |  | @ Cl=0.4, Cd= | 0.044177
|  |  |  | @ Cl=0.6, Cd= | 0.031963
alpha (deg) | Cl | Cd | Cm | Cl/Cd
-9.5 | -0.4932 | 0.1175 | -0.0215 | -4.1974
-9 | -0.4934 | 0.11187 | -0.0176 | -4.4105
-8.5 | -0.4997 | 0.10671 | -0.0134 | -4.6828
-8 | -0.5121 | 0.10218 | -0.0084 | -5.0117
-7.5 | -0.511 | 0.09704 | -0.0025 | -5.2659
-7 | -0.5018 | 0.09199 | 0.0044 | -5.4549
-6.5 | -0.4852 | 0.08797 | 0.0136 | -5.5155
-4.5 | -0.5858 | 0.04554 | -0.0092 | -12.8634
-4 | -0.5431 | 0.03998 | -0.007 | -13.5843
-3.5 | -0.4941 | 0.03593 | -0.0045 | -13.7517
-3 | -0.4464 | 0.03244 | -0.0028 | -13.7608
-2 | -0.1881 | 0.02725 | -0.0206 | -6.9028
-1.5 | -0.1671 | 0.02697 | -0.0156 | -6.1958
-1 | -0.146 | 0.02675 | -0.0108 | -5.4579
-0.5 | -0.1243 | 0.02662 | -0.006 | -4.6694
0 | -0.1015 | 0.02658 | -0.0015 | -3.8187
0.5 | -0.0772 | 0.02667 | 0.0026 | -2.8946
1 | -0.0508 | 0.0269 | 0.0063 | -1.8885
1.5 | -0.0217 | 0.02731 | 0.0093 | -0.79458
2 | 0.0097 | 0.02792 | 0.0118 | 0.34742
2.5 | 0.0424 | 0.02871 | 0.0138 | 1.4768
3 | 0.0758 | 0.02968 | 0.0154 | 2.5539
3.5 | 0.1093 | 0.03085 | 0.0168 | 3.5429
4 | 0.1422 | 0.03224 | 0.0178 | 4.4107
4.5 | 0.1741 | 0.03386 | 0.0186 | 5.1418
5 | 0.2045 | 0.03577 | 0.0192 | 5.7171
5.5 | 0.2331 | 0.03802 | 0.0194 | 6.131
6 | 0.4112 | 0.04459 | -0.0057 | 9.2218
6.5 | 0.6745 | 0.02698 | -0.0063 | 25
7 | 0.8429 | 0.03509 | -0.023 | 24.0211
7.5 | 0.916 | 0.04095 | -0.0248 | 22.3687
8 | 0.9525 | 0.04641 | -0.021 | 20.5236
8.5 | 0.9695 | 0.05295 | -0.0145 | 18.3097
9 | 0.972 | 0.06043 | -0.0074 | 16.0847
9.5 | 0.9506 | 0.06774 | 0.0012 | 14.0331
10 | 0.9501 | 0.07749 | 0.0051 | 12.2609
10.5 | 0.8433 | 0.08516 | 0.0136 | 9.9025
11 | 0.7504 | 0.10316 | 0.0038 | 7.2741
11.5 | 0.6569 | 0.12909 | -0.0218 | 5.0887
12 | 0.664 | 0.13661 | -0.0221 | 4.8606
12.5 | 0.6977 | 0.14643 | -0.0218 | 4.7647
13 | 0.6808 | 0.15164 | -0.024 | 4.4896
13.5 | 0.7088 | 0.16112 | -0.0241 | 4.3992
14 | 0.6997 | 0.16621 | -0.0269 | 4.2097

## 3. Re 50k Mach 0.10 (1)
BIGFOIL.COM POLAR EXPORT
NACA67A311
NACA67A311 |  |  |  | Cl Max: | 0.911 | at alpha= | 10 | deg
JavaFoil+Calcfoil stall+Eppler ext transition |  |  |  | L/D Max: | 34.093 | at alpha= | 4 | deg
Re: | 50000 |  |  | Cd Min: | 0.01739 | at alpha= | -0.5 | deg
Mach: | 0.1 |  |  | Cl=0 at alpha= | -2.4491 | deg
|  |  |  | @ Cl=0.1, Cd= | 0.017511
|  |  |  | @ Cl=0.4, Cd= | 0.017897
|  |  |  | @ Cl=0.6, Cd= | 0.018837
alpha (deg) | Cl | Cd | Cm | Cl/Cd
-16.5 | -0.439 | 0.35495 | -0.01 | -1.238
-16 | -0.463 | 0.33478 | -0.011 | -1.383
-15.5 | -0.486 | 0.30156 | -0.011 | -1.613
-15 | -0.509 | 0.27544 | -0.011 | -1.849
-14.5 | -0.528 | 0.23492 | -0.012 | -2.246
-14 | -0.543 | 0.21347 | -0.012 | -2.543
-13.5 | -0.556 | 0.20423 | -0.013 | -2.722
-13 | -0.567 | 0.17683 | -0.013 | -3.204
-12.5 | -0.575 | 0.16613 | -0.014 | -3.459
-12 | -0.579 | 0.15228 | -0.014 | -3.805
-11.5 | -0.581 | 0.1384 | -0.014 | -4.195
-11 | -0.578 | 0.12375 | -0.015 | -4.67
-10.5 | -0.571 | 0.11317 | -0.015 | -5.046
-10 | -0.56 | 0.10362 | -0.015 | -5.402
-9.5 | -0.544 | 0.09462 | -0.016 | -5.752
-9 | -0.524 | 0.08778 | -0.016 | -5.972
-8.5 | -0.5 | 0.08019 | -0.017 | -6.237
-8 | -0.472 | 0.0729 | -0.017 | -6.474
-7.5 | -0.438 | 0.0671 | -0.018 | -6.533
-7 | -0.402 | 0.06218 | -0.018 | -6.467
-6.5 | -0.364 | 0.05687 | -0.019 | -6.395
-6 | -0.323 | 0.0535 | -0.019 | -6.04
-5.5 | -0.281 | 0.04974 | -0.02 | -5.648
-5 | -0.237 | 0.04681 | -0.02 | -5.069
-4.5 | -0.192 | 0.04413 | -0.021 | -4.361
-4 | -0.147 | 0.04198 | -0.023 | -3.494
-3.5 | -0.1 | 0.04008 | -0.026 | -2.498
-3 | -0.053 | 0.03855 | -0.027 | -1.368
-2.5 | -0.006 | 0.01793 | -0.056 | -0.334
-2 | 0.053 | 0.01778 | -0.056 | 3.006
-1.5 | 0.109 | 0.01746 | -0.055 | 6.255
-1 | 0.167 | 0.01744 | -0.056 | 9.587
-0.5 | 0.225 | 0.01739 | -0.057 | 12.963
0 | 0.283 | 0.01747 | -0.058 | 16.213
0.5 | 0.341 | 0.01767 | -0.059 | 19.289
1 | 0.398 | 0.01789 | -0.06 | 22.272
1.5 | 0.455 | 0.0181 | -0.061 | 25.121
2 | 0.511 | 0.01835 | -0.062 | 27.868
2.5 | 0.567 | 0.01866 | -0.063 | 30.399
3 | 0.623 | 0.01896 | -0.064 | 32.828
3.5 | 0.693 | 0.02129 | -0.067 | 32.547
4 | 0.747 | 0.02192 | -0.067 | 34.093
4.5 | 0.657 | 0.0409 | -0.034 | 16.062
5 | 0.697 | 0.04377 | -0.031 | 15.936
5.5 | 0.735 | 0.04673 | -0.029 | 15.736
6 | 0.771 | 0.04998 | -0.028 | 15.43
6.5 | 0.804 | 0.05415 | -0.028 | 14.844
7 | 0.833 | 0.05845 | -0.028 | 14.249
7.5 | 0.858 | 0.06363 | -0.028 | 13.479
8 | 0.878 | 0.06907 | -0.028 | 12.717
8.5 | 0.894 | 0.07413 | -0.027 | 12.06
9 | 0.905 | 0.08261 | -0.026 | 10.949
9.5 | 0.91 | 0.09291 | -0.026 | 9.798
10 | 0.911 | 0.09869 | -0.026 | 9.23
10.5 | 0.907 | 0.10977 | -0.025 | 8.26
11 | 0.898 | 0.12314 | -0.025 | 7.291
11.5 | 0.884 | 0.13354 | -0.025 | 6.623
12 | 0.865 | 0.14624 | -0.025 | 5.915
12.5 | 0.836 | 0.1581 | -0.025 | 5.289
13 | 0.804 | 0.17856 | -0.026 | 4.504
13.5 | 0.77 | 0.19215 | -0.026 | 4.006
14 | 0.733 | 0.21457 | -0.025 | 3.418
14.5 | 0.696 | 0.2361 | -0.026 | 2.949
15 | 0.659 | 0.26211 | -0.026 | 2.514

## 4. Re 50k Mach 0.10 (2)
BIGFOIL.COM POLAR EXPORT
NACA67A311
NACA67A311 |  |  |  | Cl Max: | 0.9683 | at alpha= | 9 | deg
XFOIL ncrit=9 |  |  |  | L/D Max: | 24.4938 | at alpha= | 6.5 | deg
Re: | 50000 |  |  | Cd Min: | 0.16688 | at alpha= | 14 | deg
Mach: | 0.1 |  |  | Cl=0 at alpha= | 1.8514 | deg
|  |  |  | @ Cl=0.1, Cd= | 0.030643
|  |  |  | @ Cl=0.4, Cd= | 0.044171
|  |  |  | @ Cl=0.6, Cd= | 0.032187
alpha (deg) | Cl | Cd | Cm | Cl/Cd
-9.5 | -0.4005 | 0.11507 | -0.0194 | -3.4805
-9 | -0.4103 | 0.10945 | -0.0168 | -3.7487
-8.5 | -0.432 | 0.10489 | -0.0134 | -4.1186
-8 | -0.4145 | 0.0979 | -0.0095 | -4.2339
-7.5 | -0.4263 | 0.09292 | -0.0044 | -4.5878
-7 | -0.4085 | 0.08698 | 0.0011 | -4.6965
-6.5 | -0.3917 | 0.08109 | 0.0062 | -4.8304
-4.5 | -0.5889 | 0.04606 | -0.0093 | -12.7855
-4 | -0.5468 | 0.04042 | -0.0071 | -13.528
-3.5 | -0.4978 | 0.03627 | -0.0046 | -13.7248
-3 | -0.4499 | 0.03269 | -0.0029 | -13.7626
-2 | -0.1889 | 0.02736 | -0.0208 | -6.9042
-1.5 | -0.1677 | 0.02707 | -0.0158 | -6.195
-1 | -0.1465 | 0.02686 | -0.0109 | -5.4542
-0.5 | -0.1247 | 0.02672 | -0.0062 | -4.6669
0 | -0.1018 | 0.02669 | -0.0016 | -3.8142
0.5 | -0.0774 | 0.02677 | 0.0026 | -2.8913
1 | -0.0511 | 0.02699 | 0.0063 | -1.8933
1.5 | -0.022 | 0.02741 | 0.0094 | -0.80263
2 | 0.0093 | 0.02801 | 0.0119 | 0.33202
2.5 | 0.0421 | 0.0288 | 0.0139 | 1.4618
3 | 0.0755 | 0.02978 | 0.0156 | 2.5353
3.5 | 0.109 | 0.03096 | 0.0169 | 3.5207
4 | 0.142 | 0.03235 | 0.018 | 4.3895
4.5 | 0.174 | 0.03399 | 0.0188 | 5.1192
5 | 0.2044 | 0.03592 | 0.0193 | 5.6904
5.5 | 0.233 | 0.03819 | 0.0195 | 6.1011
6 | 0.4103 | 0.04454 | -0.0052 | 9.2119
6.5 | 0.6726 | 0.02746 | -0.0053 | 24.4938
7 | 0.8468 | 0.03543 | -0.0225 | 23.9006
7.5 | 0.919 | 0.04146 | -0.0241 | 22.1659
8 | 0.953 | 0.04695 | -0.0199 | 20.2982
8.5 | 0.9679 | 0.0535 | -0.0133 | 18.0916
9 | 0.9683 | 0.06093 | -0.006 | 15.892
9.5 | 0.946 | 0.06816 | 0.0024 | 13.8791
10 | 0.9305 | 0.07719 | 0.0076 | 12.0547
10.5 | 0.8501 | 0.08552 | 0.0141 | 9.9404
11 | 0.757 | 0.1027 | 0.0054 | 7.371
11.5 | 0.6559 | 0.12955 | -0.0218 | 5.0629
12 | 0.6633 | 0.13715 | -0.0222 | 4.8363
12.5 | 0.6986 | 0.14708 | -0.0218 | 4.7498
13 | 0.68 | 0.15215 | -0.0241 | 4.4693
13.5 | 0.712 | 0.16206 | -0.024 | 4.3934
14 | 0.7005 | 0.16688 | -0.027 | 4.1976

## 5. Re 50k Mach 0.25 (1)
BIGFOIL.COM POLAR EXPORT
NACA67A311
NACA67A311 |  |  |  | Cl Max: | 0.875 | at alpha= | 8.5 | deg
JavaFoil+Calcfoil stall+Eppler ext transition |  |  |  | L/D Max: | 34.256 | at alpha= | 4 | deg
Re: | 50000 |  |  | Cd Min: | 0.01764 | at alpha= | -1 | deg
Mach: | 0.25 |  |  | Cl=0 at alpha= | -2.4583 | deg
|  |  |  | @ Cl=0.1, Cd= | 0.017723
|  |  |  | @ Cl=0.4, Cd= | 0.018065
|  |  |  | @ Cl=0.6, Cd= | 0.3472
alpha (deg) | Cl | Cd | Cm | Cl/Cd
-15 | -0.162 | 0.81473 | -0.012 | -0.198
-14.5 | -0.234 | 0.52006 | -0.012 | -0.45
-14 | -0.289 | 0.42212 | -0.012 | -0.684
-13.5 | -0.337 | 0.32908 | -0.013 | -1.025
-13 | -0.381 | 0.28711 | -0.012 | -1.326
-12.5 | -0.419 | 0.23181 | -0.013 | -1.807
-12 | -0.452 | 0.20422 | -0.014 | -2.212
-11.5 | -0.478 | 0.17226 | -0.014 | -2.778
-11 | -0.498 | 0.15009 | -0.015 | -3.321
-10.5 | -0.511 | 0.13618 | -0.015 | -3.755
-10 | -0.517 | 0.12121 | -0.016 | -4.266
-9.5 | -0.515 | 0.10634 | -0.016 | -4.846
-9 | -0.507 | 0.09558 | -0.016 | -5.299
-8.5 | -0.491 | 0.08555 | -0.017 | -5.739
-8 | -0.469 | 0.07693 | -0.017 | -6.098
-7.5 | -0.439 | 0.06962 | -0.018 | -6.308
-7 | -0.405 | 0.06499 | -0.018 | -6.238
-6.5 | -0.368 | 0.05894 | -0.019 | -6.25
-6 | -0.329 | 0.05449 | -0.019 | -6.031
-5.5 | -0.287 | 0.05092 | -0.02 | -5.628
-5 | -0.243 | 0.04758 | -0.021 | -5.099
-4.5 | -0.197 | 0.04476 | -0.022 | -4.402
-4 | -0.15 | 0.04243 | -0.023 | -3.542
-3.5 | -0.103 | 0.04042 | -0.026 | -2.54
-3 | -0.054 | 0.0388 | -0.027 | -1.396
-2.5 | -0.005 | 0.03705 | -0.03 | -0.135
-2 | 0.055 | 0.01796 | -0.058 | 3.055
-1.5 | 0.112 | 0.01766 | -0.057 | 6.35
-1 | 0.172 | 0.01764 | -0.057 | 9.734
-0.5 | 0.231 | 0.01765 | -0.058 | 13.093
0 | 0.291 | 0.01765 | -0.059 | 16.486
0.5 | 0.35 | 0.01787 | -0.061 | 19.597
1 | 0.409 | 0.0181 | -0.062 | 22.608
1.5 | 0.467 | 0.01833 | -0.063 | 25.465
2 | 0.525 | 0.01862 | -0.064 | 28.202
2.5 | 0.582 | 0.01896 | -0.065 | 30.729
3 | 0.639 | 0.01929 | -0.066 | 33.131
3.5 | 0.711 | 0.02172 | -0.068 | 32.724
4 | 0.766 | 0.02236 | -0.069 | 34.256
4.5 | 0.673 | 0.04147 | -0.034 | 16.22
5 | 0.714 | 0.04456 | -0.031 | 16.017
5.5 | 0.751 | 0.04787 | -0.03 | 15.692
6 | 0.786 | 0.05172 | -0.029 | 15.191
6.5 | 0.815 | 0.05553 | -0.028 | 14.685
7 | 0.84 | 0.08128 | -0.029 | 10.339
7.5 | 0.859 | 0.06668 | -0.028 | 12.878
8 | 0.871 | 0.07191 | -0.028 | 12.109
8.5 | 0.875 | 0.08098 | -0.027 | 10.807
9 | 0.871 | 0.09154 | -0.026 | 9.52
9.5 | 0.86 | 0.10065 | -0.026 | 8.54
10 | 0.839 | 0.11363 | -0.026 | 7.385
10.5 | 0.81 | 0.13323 | -0.025 | 6.08
11 | 0.773 | 0.15343 | -0.025 | 5.038
11.5 | 0.728 | 0.17558 | -0.025 | 4.148
12 | 0.673 | 0.20067 | -0.026 | 3.355
12.5 | 0.603 | 0.23564 | -0.026 | 2.557
13 | 0.526 | 0.28109 | -0.027 | 1.871
13.5 | 0.444 | 0.3472 | -0.026 | 1.279

## 6. Re 50k Mach 0.25 (2)
BIGFOIL.COM POLAR EXPORT
NACA67A311
NACA67A311 |  |  |  | Cl Max: | 0.9542 | at alpha= | 8.5 | deg
XFOIL ncrit=9 |  |  |  | L/D Max: | 23.1611 | at alpha= | 7 | deg
Re: | 50000 |  |  | Cd Min: | 0.16219 | at alpha= | 13.5 | deg
Mach: | 0.25 |  |  | Cl=0 at alpha= | 1.881 | deg
|  |  |  | @ Cl=0.1, Cd= | 0.031286
|  |  |  | @ Cl=0.4, Cd= | 0.043488
|  |  |  | @ Cl=0.6, Cd= | 0.03484
alpha (deg) | Cl | Cd | Cm | Cl/Cd
-10 | -0.485 | 0.12652 | -0.0245 | -3.8334
-9.5 | -0.4771 | 0.12004 | -0.021 | -3.9745
-9 | -0.4884 | 0.11509 | -0.0176 | -4.2436
-8.5 | -0.4938 | 0.10987 | -0.0135 | -4.4944
-8 | -0.4912 | 0.1045 | -0.0087 | -4.7005
-7.5 | -0.4901 | 0.09929 | -0.0032 | -4.936
-7 | -0.4889 | 0.09474 | 0.0041 | -5.1604
-6.5 | -0.4595 | 0.08949 | 0.0114 | -5.1347
-5 | -0.6407 | 0.05758 | -0.0107 | -11.1271
-4.5 | -0.6047 | 0.04892 | -0.01 | -12.361
-4 | -0.5656 | 0.04285 | -0.0078 | -13.1995
-3.5 | -0.5174 | 0.03818 | -0.0052 | -13.5516
-3 | -0.469 | 0.03409 | -0.0033 | -13.7577
-2.5 | -0.4157 | 0.03115 | -0.0013 | -13.3451
-2 | -0.1936 | 0.02795 | -0.022 | -6.9267
-1.5 | -0.1712 | 0.02765 | -0.0169 | -6.1917
-1 | -0.1491 | 0.02743 | -0.0119 | -5.4357
-0.5 | -0.1266 | 0.02729 | -0.0069 | -4.6391
0 | -0.1033 | 0.02725 | -0.0022 | -3.7908
0.5 | -0.0787 | 0.02732 | 0.0022 | -2.8807
1 | -0.0525 | 0.02753 | 0.0062 | -1.907
1.5 | -0.0237 | 0.02793 | 0.0095 | -0.84855
2 | 0.0074 | 0.02853 | 0.0122 | 0.25938
2.5 | 0.0402 | 0.02934 | 0.0145 | 1.3701
3 | 0.0738 | 0.03034 | 0.0162 | 2.4324
3.5 | 0.1076 | 0.03156 | 0.0177 | 3.4094
4 | 0.1408 | 0.03301 | 0.0188 | 4.2654
4.5 | 0.1731 | 0.03472 | 0.0196 | 4.9856
5 | 0.2037 | 0.03674 | 0.0202 | 5.5444
5.5 | 0.2324 | 0.03913 | 0.0203 | 5.9392
6 | 0.4597 | 0.04504 | -0.0097 | 10.2065
6.5 | 0.674 | 0.02946 | -0.0014 | 22.8785
7 | 0.8697 | 0.03755 | -0.0206 | 23.1611
7.5 | 0.931 | 0.04406 | -0.0203 | 21.1303
8 | 0.9502 | 0.04967 | -0.0138 | 19.1303
8.5 | 0.9542 | 0.05604 | -0.0063 | 17.0271
9 | 0.9425 | 0.06309 | 0.0015 | 14.939
9.5 | 0.9386 | 0.07129 | 0.0068 | 13.1659
10 | 0.861 | 0.07736 | 0.0163 | 11.1298
10.5 | 0.8225 | 0.0872 | 0.0175 | 9.4323
11 | 0.7425 | 0.10373 | 0.0075 | 7.158
12 | 0.6669 | 0.14046 | -0.0224 | 4.748
12.5 | 0.6807 | 0.14817 | -0.0229 | 4.594
13 | 0.6841 | 0.15558 | -0.0246 | 4.3971
13.5 | 0.689 | 0.16219 | -0.0264 | 4.2481

## 7. Re 50k Mach 0.50 (1)
BIGFOIL.COM POLAR EXPORT
NACA67A311
NACA67A311 |  |  |  | Cl Max: | 1.192 | at alpha= | 20 | deg
JavaFoil+Calcfoil stall+Eppler ext transition |  |  |  | L/D Max: | 33.091 | at alpha= | 3.5 | deg
Re: | 50000 |  |  | Cd Min: | 0.01853 | at alpha= | -1 | deg
Mach: | 0.5 |  |  | Cl=0 at alpha= | -2.4552 | deg
|  |  |  | @ Cl=0.1, Cd= | 0.018771
|  |  |  | @ Cl=0.4, Cd= | 0.018817
|  |  |  | @ Cl=0.6, Cd= | 0.019895
alpha (deg) | Cl | Cd | Cm | Cl/Cd
-20 | -0.945 | 0.42924 | -0.016 | -2.2
-19.5 | -0.918 | 0.41854 | -0.017 | -2.193
-19 | -0.892 | 0.4116 | -0.017 | -2.166
-18.5 | -0.866 | 0.39236 | -0.018 | -2.206
-18 | -0.839 | 0.40842 | -0.018 | -2.055
-17.5 | -0.813 | 0.40408 | -0.019 | -2.012
-17 | -0.787 | 0.37418 | -0.019 | -2.102
-16.5 | -0.758 | 0.34703 | -0.018 | -2.185
-16 | -0.732 | 0.35137 | -0.019 | -2.083
-15.5 | -0.705 | 0.34441 | -0.019 | -2.048
-15 | -0.679 | 0.33272 | -0.02 | -2.04
-14.5 | -0.652 | 0.3312 | -0.02 | -1.969
-14 | -0.626 | 0.32755 | -0.021 | -1.91
-13.5 | -0.597 | 0.30767 | -0.02 | -1.942
-13 | -0.571 | 0.28775 | -0.02 | -1.983
-12.5 | -0.544 | 0.28409 | -0.02 | -1.915
-12 | -0.517 | 0.28072 | -0.021 | -1.842
-11.5 | -0.49 | 0.28068 | -0.021 | -1.747
-11 | -0.463 | 0.27759 | -0.022 | -1.67
-10.5 | -0.436 | 0.23031 | -0.02 | -1.892
-10 | -0.409 | 0.23131 | -0.021 | -1.767
-9.5 | -0.382 | 0.22063 | -0.021 | -1.731
-9 | -0.355 | 0.21749 | -0.022 | -1.632
-8.5 | -0.328 | 0.20374 | -0.02 | -1.608
-8 | -0.3 | 0.19237 | -0.02 | -1.562
-7.5 | -0.273 | 0.17845 | -0.02 | -1.533
-7 | -0.246 | 0.17554 | -0.02 | -1.404
-6.5 | -0.279 | 0.10231 | -0.021 | -2.731
-6 | -0.32 | 0.07385 | -0.021 | -4.329
-5.5 | -0.297 | 0.05884 | -0.022 | -5.048
-5 | -0.259 | 0.05263 | -0.022 | -4.929
-4.5 | -0.214 | 0.04821 | -0.023 | -4.449
-4 | -0.165 | 0.04468 | -0.024 | -3.699
-3.5 | -0.114 | 0.04205 | -0.027 | -2.7
-3 | -0.06 | 0.04009 | -0.03 | -1.5
-2.5 | -0.006 | 0.03856 | -0.032 | -0.144
-2 | 0.061 | 0.01888 | -0.064 | 3.233
-1.5 | 0.129 | 0.01869 | -0.065 | 6.92
-1 | 0.192 | 0.01853 | -0.064 | 10.344
-0.5 | 0.258 | 0.01859 | -0.065 | 13.876
0 | 0.325 | 0.01858 | -0.066 | 17.485
0.5 | 0.391 | 0.01878 | -0.067 | 20.811
1 | 0.457 | 0.01905 | -0.068 | 23.973
1.5 | 0.521 | 0.01938 | -0.069 | 26.868
2 | 0.585 | 0.01979 | -0.07 | 29.568
2.5 | 0.649 | 0.02024 | -0.072 | 32.059
3 | 0.726 | 0.02295 | -0.075 | 31.646
3.5 | 0.787 | 0.02379 | -0.076 | 33.091
4 | 0.696 | 0.041 | -0.038 | 16.963
4.5 | 0.738 | 0.04434 | -0.034 | 16.639
5 | 0.776 | 0.04871 | -0.031 | 15.927
5.5 | 0.798 | 0.05433 | -0.031 | 14.696
6 | 0.796 | 0.06421 | -0.03 | 12.403
6.5 | 0.724 | 0.07944 | -0.027 | 9.117
7 | 0.508 | 0.14257 | -0.027 | 3.562
7.5 | 0.535 | 0.18019 | -0.032 | 2.968
8 | 0.561 | 0.18654 | -0.032 | 3.009
8.5 | 0.588 | 0.19224 | -0.033 | 3.057
9 | 0.615 | 0.23148 | -0.037 | 2.656
9.5 | 0.641 | 0.23404 | -0.037 | 2.739
10 | 0.667 | 0.23674 | -0.038 | 2.819
10.5 | 0.694 | 0.25467 | -0.039 | 2.724
11 | 0.721 | 0.27074 | -0.043 | 2.663
11.5 | 0.747 | 0.27407 | -0.043 | 2.726
12 | 0.773 | 0.27736 | -0.044 | 2.787
12.5 | 0.799 | 0.28013 | -0.045 | 2.853
13 | 0.827 | 0.29533 | -0.049 | 2.801
13.5 | 0.853 | 0.29751 | -0.049 | 2.867
14 | 0.879 | 0.30239 | -0.049 | 2.906
14.5 | 0.904 | 0.34167 | -0.05 | 2.647
15 | 0.93 | 0.34313 | -0.051 | 2.711
15.5 | 0.958 | 0.35883 | -0.054 | 2.67
16 | 0.984 | 0.36559 | -0.055 | 2.691
16.5 | 1.009 | 0.36313 | -0.055 | 2.779
17 | 1.035 | 0.38702 | -0.056 | 2.673
17.5 | 1.061 | 0.40004 | -0.058 | 2.653
18 | 1.088 | 0.43688 | -0.059 | 2.491
18.5 | 1.113 | 0.43403 | -0.06 | 2.565
19 | 1.138 | 0.43983 | -0.061 | 2.588
19.5 | 1.164 | 0.44428 | -0.061 | 2.619
20 | 1.192 | 0.44156 | -0.064 | 2.7

## 8. Re 50k Mach 0.50 (2)
BIGFOIL.COM POLAR EXPORT
NACA67A311
NACA67A311 |  |  |  | Cl Max: | 0.9433 | at alpha= | 20 | deg
XFOIL ncrit=9 |  |  |  | L/D Max: | 21.8389 | at alpha= | 6.5 | deg
Re: | 50000 |  |  | Cd Min: | 0.27753 | at alpha= | 20 | deg
Mach: | 0.5 |  |  | Cl=0 at alpha= | 1.9767 | deg
|  |  |  | @ Cl=0.1, Cd= | 0.034182
|  |  |  | @ Cl=0.4, Cd= | 0.046175
|  |  |  | @ Cl=0.6, Cd= | 0.035411
alpha (deg) | Cl | Cd | Cm | Cl/Cd
-10 | -0.4681 | 0.13711 | -0.0234 | -3.414
-9.5 | -0.4634 | 0.13055 | -0.0208 | -3.5496
-9 | -0.4775 | 0.12627 | -0.0176 | -3.7816
-8.5 | -0.4721 | 0.11985 | -0.014 | -3.9391
-8 | -0.4606 | 0.1133 | -0.0101 | -4.0653
-7.5 | -0.4659 | 0.10863 | -0.0044 | -4.2889
-7 | -0.4552 | 0.10287 | 0.0014 | -4.425
-6.5 | -0.4355 | 0.09616 | 0.0054 | -4.5289
-5.5 | -0.6278 | 0.07708 | -0.0147 | -8.1448
-5 | -0.6418 | 0.0684 | -0.0145 | -9.383
-4.5 | -0.6398 | 0.06047 | -0.0126 | -10.5805
-4 | -0.6228 | 0.05312 | -0.0103 | -11.7244
-3.5 | -0.5906 | 0.04644 | -0.0077 | -12.7175
-3 | -0.5468 | 0.04091 | -0.005 | -13.3659
-2.5 | -0.4947 | 0.0367 | -0.0024 | -13.4796
-2 | -0.4348 | 0.03322 | -0.0002 | -13.0885
-1.5 | -0.19 | 0.03017 | -0.0216 | -6.2976
-1 | -0.1623 | 0.02993 | -0.0158 | -5.4227
-0.5 | -0.1363 | 0.02978 | -0.0102 | -4.5769
0 | -0.1103 | 0.02973 | -0.0049 | -3.7101
0.5 | -0.084 | 0.02979 | 0.0003 | -2.8197
1 | -0.0569 | 0.03 | 0.0051 | -1.8967
1.5 | -0.0287 | 0.03037 | 0.0095 | -0.94501
2 | 0.0014 | 0.03095 | 0.0133 | 0.045234
2.5 | 0.0337 | 0.03178 | 0.0164 | 1.0604
3 | 0.0674 | 0.03287 | 0.0189 | 2.0505
3.5 | 0.1017 | 0.03425 | 0.0208 | 2.9693
4 | 0.1358 | 0.03593 | 0.0222 | 3.7796
4.5 | 0.1688 | 0.03795 | 0.0232 | 4.448
5 | 0.3187 | 0.04479 | 0.0027 | 7.1154
5.5 | 0.4355 | 0.04678 | -0.0062 | 9.3095
6 | 0.6647 | 0.03094 | 0.0056 | 21.4835
6.5 | 0.8432 | 0.03861 | -0.0066 | 21.8389
7 | 0.9018 | 0.04549 | -0.0046 | 19.8241
7.5 | 0.8934 | 0.05072 | 0.005 | 17.6144
8 | 0.8743 | 0.05649 | 0.014 | 15.4771
8.5 | 0.8399 | 0.06308 | 0.0213 | 13.3148
9 | 0.7963 | 0.07125 | 0.0248 | 11.1761
9.5 | 0.7541 | 0.08148 | 0.0234 | 9.255
10 | 0.7294 | 0.09306 | 0.019 | 7.838
10.5 | 0.696 | 0.10793 | 0.0082 | 6.4486
11 | 0.6854 | 0.1205 | 0.0009 | 5.688
11.5 | 0.6506 | 0.14088 | -0.0201 | 4.6181
12.5 | 0.6816 | 0.15924 | -0.025 | 4.2803
13 | 0.6843 | 0.16524 | -0.0274 | 4.1412
13.5 | 0.7007 | 0.1734 | -0.03 | 4.0409
14 | 0.72 | 0.18192 | -0.0325 | 3.9578
14.5 | 0.7458 | 0.19229 | -0.0348 | 3.8785
15 | 0.7556 | 0.19849 | -0.0384 | 3.8067
15.5 | 0.7759 | 0.20738 | -0.0416 | 3.7414
16 | 0.8002 | 0.21759 | -0.0447 | 3.6776
16.5 | 0.8231 | 0.22756 | -0.0479 | 3.6171
17 | 0.8299 | 0.23068 | -0.0532 | 3.5976
17.5 | 0.8441 | 0.2371 | -0.0583 | 3.5601
18 | 0.8683 | 0.24755 | -0.062 | 3.5076
18.5 | 0.8864 | 0.25443 | -0.0667 | 3.4839
19 | 0.9046 | 0.26218 | -0.0719 | 3.4503
19.5 | 0.929 | 0.27235 | -0.0756 | 3.4111
20 | 0.9433 | 0.27753 | -0.0819 | 3.3989

## 9. Re 100k Mach 0.00 (1)
BIGFOIL.COM POLAR EXPORT
NACA67A311
NACA67A311 |  |  |  | Cl Max: | 0.919 | at alpha= | 10 | deg
JavaFoil+Calcfoil stall+Eppler ext transition |  |  |  | L/D Max: | 44.94 | at alpha= | 3 | deg
Re: | 100000 |  |  | Cd Min: | 0.01232 | at alpha= | -0.5 | deg
Mach: | 0 |  |  | Cl=0 at alpha= | -2.4491 | deg
|  |  |  | @ Cl=0.1, Cd= | 0.012688
|  |  |  | @ Cl=0.4, Cd= | 0.012989
|  |  |  | @ Cl=0.6, Cd= | 0.013721
alpha (deg) | Cl | Cd | Cm | Cl/Cd
-17 | -0.462 | 0.27306 | -0.01 | -1.691
-16.5 | -0.483 | 0.26243 | -0.011 | -1.839
-16 | -0.503 | 0.24539 | -0.011 | -2.051
-15.5 | -0.524 | 0.22205 | -0.011 | -2.358
-15 | -0.543 | 0.20188 | -0.012 | -2.689
-14.5 | -0.558 | 0.18104 | -0.012 | -3.083
-14 | -0.57 | 0.16437 | -0.013 | -3.467
-13.5 | -0.58 | 0.15837 | -0.013 | -3.661
-13 | -0.587 | 0.1417 | -0.013 | -4.144
-12.5 | -0.592 | 0.1345 | -0.014 | -4.402
-12 | -0.594 | 0.12309 | -0.014 | -4.824
-11.5 | -0.592 | 0.11045 | -0.014 | -5.362
-11 | -0.587 | 0.1043 | -0.015 | -5.627
-10.5 | -0.578 | 0.09622 | -0.015 | -6.005
-10 | -0.565 | 0.08868 | -0.016 | -6.367
-9.5 | -0.547 | 0.0817 | -0.016 | -6.699
-9 | -0.526 | 0.07474 | -0.016 | -7.038
-8.5 | -0.501 | 0.0691 | -0.017 | -7.248
-8 | -0.472 | 0.06415 | -0.017 | -7.357
-7.5 | -0.438 | 0.05939 | -0.018 | -7.372
-7 | -0.401 | 0.05532 | -0.018 | -7.254
-6.5 | -0.363 | 0.05098 | -0.019 | -7.114
-6 | -0.322 | 0.04802 | -0.019 | -6.708
-5.5 | -0.28 | 0.04514 | -0.02 | -6.202
-5 | -0.236 | 0.0425 | -0.021 | -5.561
-4.5 | -0.192 | 0.04009 | -0.022 | -4.783
-4 | -0.146 | 0.03808 | -0.024 | -3.838
-3.5 | -0.1 | 0.03631 | -0.026 | -2.747
-3 | -0.065 | 0.01449 | -0.055 | -4.472
-2.5 | -0.006 | 0.01429 | -0.056 | -0.418
-2 | 0.053 | 0.01409 | -0.056 | 3.78
-1.5 | 0.11 | 0.01239 | -0.056 | 8.879
-1 | 0.169 | 0.01233 | -0.057 | 13.682
-0.5 | 0.227 | 0.01232 | -0.058 | 18.441
0 | 0.283 | 0.01274 | -0.059 | 22.177
0.5 | 0.34 | 0.01284 | -0.06 | 26.499
1 | 0.397 | 0.01298 | -0.061 | 30.609
1.5 | 0.454 | 0.01315 | -0.061 | 34.499
2 | 0.51 | 0.01335 | -0.062 | 38.204
2.5 | 0.566 | 0.01356 | -0.063 | 41.732
3 | 0.621 | 0.01382 | -0.064 | 44.94
3.5 | 0.691 | 0.01774 | -0.067 | 38.946
4 | 0.745 | 0.01832 | -0.068 | 40.658
4.5 | 0.798 | 0.01894 | -0.069 | 42.137
5 | 0.849 | 0.01946 | -0.07 | 43.64
5.5 | 0.733 | 0.04292 | -0.031 | 17.082
6 | 0.769 | 0.04607 | -0.029 | 16.681
6.5 | 0.801 | 0.04904 | -0.028 | 16.342
7 | 0.831 | 0.05337 | -0.029 | 15.576
7.5 | 0.857 | 0.05718 | -0.028 | 14.985
8 | 0.879 | 0.06132 | -0.028 | 14.328
8.5 | 0.896 | 0.06572 | -0.028 | 13.63
9 | 0.908 | 0.0701 | -0.027 | 12.956
9.5 | 0.916 | 0.07914 | -0.026 | 11.574
10 | 0.919 | 0.08441 | -0.026 | 10.888
10.5 | 0.918 | 0.09145 | -0.026 | 10.036
11 | 0.912 | 0.1003 | -0.026 | 9.093
11.5 | 0.902 | 0.10953 | -0.026 | 8.237
12 | 0.887 | 0.11872 | -0.026 | 7.469
12.5 | 0.862 | 0.13083 | -0.025 | 6.591
13 | 0.835 | 0.14551 | -0.026 | 5.737
13.5 | 0.805 | 0.15433 | -0.026 | 5.216
14 | 0.773 | 0.16832 | -0.026 | 4.593
14.5 | 0.74 | 0.18068 | -0.026 | 4.097
15 | 0.707 | 0.20207 | -0.026 | 3.498

## 10. Re 100k Mach 0.00 (2)
BIGFOIL.COM POLAR EXPORT
NACA67A311
NACA67A311 |  |  |  | Cl Max: | 0.9932 | at alpha= | 9 | deg
XFOIL ncrit=9 |  |  |  | L/D Max: | 33.0292 | at alpha= | 6 | deg
Re: | 100000 |  |  | Cd Min: | 0.05188 | at alpha= | 9 | deg
Mach: | 0 |  |  | Cl=0 at alpha= | 2.1071 | deg
|  |  |  | @ Cl=0.1, Cd= | 0.027102
|  |  |  | @ Cl=0.4, Cd= | 0.031754
|  |  |  | @ Cl=0.6, Cd= | 0.02574
alpha (deg) | Cl | Cd | Cm | Cl/Cd
-4 | -0.549 | 0.03501 | -0.0032 | -15.6812
-3.5 | -0.5013 | 0.03076 | 0 | -16.2971
-3 | -0.4562 | 0.02763 | 0.0016 | -16.511
-2.5 | -0.4093 | 0.02561 | 0.0036 | -15.982
-2 | -0.3647 | 0.02396 | 0.0055 | -15.2212
-1.5 | -0.1697 | 0.02356 | -0.0155 | -7.2029
-1 | -0.15 | 0.02333 | -0.0105 | -6.4295
-0.5 | -0.1307 | 0.02315 | -0.0054 | -5.6458
0 | -0.1113 | 0.02303 | -0.0004 | -4.8328
0.5 | -0.0905 | 0.02301 | 0.0043 | -3.9331
1 | -0.0668 | 0.02315 | 0.0084 | -2.8855
1.5 | -0.0388 | 0.02355 | 0.0115 | -1.6476
2 | -0.0072 | 0.0242 | 0.0138 | -0.29752
2.5 | 0.0264 | 0.02508 | 0.0155 | 1.0526
3 | 0.1567 | 0.02866 | -0.0013 | 5.4676
3.5 | 0.2464 | 0.03042 | -0.009 | 8.0999
4 | 0.3262 | 0.03145 | -0.0143 | 10.372
4.5 | 0.4014 | 0.03176 | -0.0179 | 12.6385
5 | 0.514 | 0.02951 | -0.0245 | 17.4178
6 | 0.7022 | 0.02126 | -0.0205 | 33.0292
6.5 | 0.7284 | 0.02369 | -0.0154 | 30.7472
7 | 0.8156 | 0.02773 | -0.0211 | 29.4122
7.5 | 0.905 | 0.03326 | -0.027 | 27.2099
8 | 0.9446 | 0.03732 | -0.0234 | 25.3108
8.5 | 0.9748 | 0.04382 | -0.0186 | 22.2455
9 | 0.9932 | 0.05188 | -0.0133 | 19.1442

## 11. Re 100k Mach 0.10 (1)
BIGFOIL.COM POLAR EXPORT
NACA67A311
NACA67A311 |  |  |  | Cl Max: | 0.911 | at alpha= | 10 | deg
JavaFoil+Calcfoil stall+Eppler ext transition |  |  |  | L/D Max: | 45.089 | at alpha= | 3 | deg
Re: | 100000 |  |  | Cd Min: | 0.01235 | at alpha= | -0.5 | deg
Mach: | 0.1 |  |  | Cl=0 at alpha= | -2.45 | deg
|  |  |  | @ Cl=0.1, Cd= | 0.012746
|  |  |  | @ Cl=0.4, Cd= | 0.013023
|  |  |  | @ Cl=0.6, Cd= | 0.013735
alpha (deg) | Cl | Cd | Cm | Cl/Cd
-16.5 | -0.44 | 0.2768 | -0.01 | -1.588
-16 | -0.463 | 0.25235 | -0.011 | -1.835
-15.5 | -0.486 | 0.23267 | -0.011 | -2.091
-15 | -0.509 | 0.21626 | -0.012 | -2.355
-14.5 | -0.528 | 0.19225 | -0.012 | -2.745
-14 | -0.543 | 0.17082 | -0.013 | -3.178
-13.5 | -0.556 | 0.16801 | -0.013 | -3.309
-13 | -0.567 | 0.14645 | -0.013 | -3.87
-12.5 | -0.575 | 0.13611 | -0.014 | -4.222
-12 | -0.579 | 0.12374 | -0.014 | -4.682
-11.5 | -0.581 | 0.11776 | -0.014 | -4.93
-11 | -0.578 | 0.10609 | -0.015 | -5.447
-10.5 | -0.571 | 0.09751 | -0.015 | -5.856
-10 | -0.56 | 0.08974 | -0.016 | -6.238
-9.5 | -0.544 | 0.0824 | -0.016 | -6.605
-9 | -0.524 | 0.07645 | -0.016 | -6.857
-8.5 | -0.5 | 0.07027 | -0.017 | -7.118
-8 | -0.472 | 0.06435 | -0.017 | -7.336
-7.5 | -0.438 | 0.06009 | -0.018 | -7.295
-7 | -0.402 | 0.05503 | -0.018 | -7.308
-6.5 | -0.364 | 0.05134 | -0.019 | -7.084
-6 | -0.323 | 0.04842 | -0.019 | -6.674
-5.5 | -0.281 | 0.04517 | -0.02 | -6.221
-5 | -0.237 | 0.04256 | -0.021 | -5.577
-4.5 | -0.193 | 0.04014 | -0.023 | -4.798
-4 | -0.147 | 0.03814 | -0.025 | -3.851
-3.5 | -0.1 | 0.03631 | -0.027 | -2.76
-3 | -0.065 | 0.01451 | -0.055 | -4.488
-2.5 | -0.006 | 0.01432 | -0.056 | -0.419
-2 | 0.054 | 0.01411 | -0.057 | 3.795
-1.5 | 0.111 | 0.01242 | -0.056 | 8.896
-1 | 0.17 | 0.01237 | -0.057 | 13.709
-0.5 | 0.228 | 0.01235 | -0.058 | 18.486
0 | 0.284 | 0.01276 | -0.059 | 22.264
0.5 | 0.342 | 0.01286 | -0.06 | 26.576
1 | 0.399 | 0.01302 | -0.061 | 30.678
1.5 | 0.456 | 0.01318 | -0.062 | 34.568
2 | 0.513 | 0.01337 | -0.063 | 38.342
2.5 | 0.569 | 0.0136 | -0.064 | 41.804
3 | 0.624 | 0.01384 | -0.065 | 45.089
3.5 | 0.694 | 0.0178 | -0.067 | 38.98
4 | 0.748 | 0.0184 | -0.068 | 40.681
4.5 | 0.802 | 0.01902 | -0.069 | 42.132
5 | 0.701 | 0.03957 | -0.037 | 17.717
5.5 | 0.736 | 0.04288 | -0.032 | 17.174
6 | 0.771 | 0.04612 | -0.029 | 16.724
6.5 | 0.804 | 0.04941 | -0.029 | 16.268
7 | 0.833 | 0.05285 | -0.029 | 15.761
7.5 | 0.858 | 0.0574 | -0.028 | 14.946
8 | 0.878 | 0.0616 | -0.028 | 14.261
8.5 | 0.894 | 0.06563 | -0.028 | 13.623
9 | 0.905 | 0.073 | -0.027 | 12.393
9.5 | 0.91 | 0.07913 | -0.026 | 11.504
10 | 0.911 | 0.08682 | -0.026 | 10.494
10.5 | 0.907 | 0.09367 | -0.026 | 9.68
11 | 0.898 | 0.10162 | -0.025 | 8.834
11.5 | 0.884 | 0.11331 | -0.026 | 7.806
12 | 0.865 | 0.12449 | -0.026 | 6.948
12.5 | 0.836 | 0.13235 | -0.026 | 6.318
13 | 0.804 | 0.14715 | -0.026 | 5.465
13.5 | 0.77 | 0.15863 | -0.026 | 4.852
14 | 0.734 | 0.18219 | -0.026 | 4.026
14.5 | 0.696 | 0.19487 | -0.026 | 3.574
15 | 0.659 | 0.21687 | -0.027 | 3.038

## 12. Re 100k Mach 0.10 (2)
BIGFOIL.COM POLAR EXPORT
NACA67A311
NACA67A311 |  |  |  | Cl Max: | 0.9741 | at alpha= | 8.5 | deg
XFOIL ncrit=9 |  |  |  | L/D Max: | 32.6654 | at alpha= | 6 | deg
Re: | 100000 |  |  | Cd Min: | 0.04442 | at alpha= | 8.5 | deg
Mach: | 0.1 |  |  | Cl=0 at alpha= | 2.1134 | deg
|  |  |  | @ Cl=0.1, Cd= | 0.027182
|  |  |  | @ Cl=0.4, Cd= | 0.0317
|  |  |  | @ Cl=0.6, Cd= | 0.024979
alpha (deg) | Cl | Cd | Cm | Cl/Cd
0 | -0.1114 | 0.02313 | -0.0005 | -4.8163
0.5 | -0.0906 | 0.02311 | 0.0042 | -3.9204
1 | -0.067 | 0.02325 | 0.0084 | -2.8817
1.5 | -0.0392 | 0.02364 | 0.0116 | -1.6582
2 | -0.0076 | 0.02429 | 0.0139 | -0.31289
2.5 | 0.0259 | 0.02517 | 0.0156 | 1.029
3 | 0.1629 | 0.02889 | -0.0023 | 5.6386
3.5 | 0.2523 | 0.03065 | -0.0099 | 8.2316
4 | 0.3223 | 0.03138 | -0.0133 | 10.2709
4.5 | 0.3975 | 0.03175 | -0.0169 | 12.5197
5 | 0.5171 | 0.02938 | -0.0243 | 17.6004
5.5 | 0.6384 | 0.02294 | -0.0271 | 27.8291
6 | 0.701 | 0.02146 | -0.0195 | 32.6654
6.5 | 0.7295 | 0.02389 | -0.0148 | 30.5358
7 | 0.82 | 0.02802 | -0.0208 | 29.2648
7.5 | 0.9088 | 0.0337 | -0.0264 | 26.9674
8 | 0.9465 | 0.03789 | -0.0225 | 24.9802
8.5 | 0.9741 | 0.04442 | -0.0173 | 21.9293

## 13. Re 100k Mach 0.25 (1)
BIGFOIL.COM POLAR EXPORT
NACA67A311
NACA67A311 |  |  |  | Cl Max: | 0.875 | at alpha= | 8.5 | deg
JavaFoil+Calcfoil stall+Eppler ext transition |  |  |  | L/D Max: | 45.564 | at alpha= | 3 | deg
Re: | 100000 |  |  | Cd Min: | 0.0125 | at alpha= | -0.5 | deg
Mach: | 0.25 |  |  | Cl=0 at alpha= | -2.4508 | deg
|  |  |  | @ Cl=0.1, Cd= | 0.012995
|  |  |  | @ Cl=0.4, Cd= | 0.013163
|  |  |  | @ Cl=0.6, Cd= | 0.26869
alpha (deg) | Cl | Cd | Cm | Cl/Cd
-15 | -0.162 | 0.35204 | -0.012 | -0.459
-14.5 | -0.234 | 0.30369 | -0.013 | -0.771
-14 | -0.289 | 0.32246 | -0.012 | -0.896
-13.5 | -0.337 | 0.24756 | -0.013 | -1.363
-13 | -0.381 | 0.22146 | -0.013 | -1.719
-12.5 | -0.419 | 0.18686 | -0.013 | -2.242
-12 | -0.452 | 0.16454 | -0.014 | -2.746
-11.5 | -0.478 | 0.14155 | -0.015 | -3.38
-11 | -0.499 | 0.12523 | -0.015 | -3.981
-10.5 | -0.511 | 0.11506 | -0.015 | -4.445
-10 | -0.517 | 0.10008 | -0.016 | -5.166
-9.5 | -0.515 | 0.09145 | -0.016 | -5.635
-9 | -0.507 | 0.08242 | -0.017 | -6.146
-8.5 | -0.491 | 0.07434 | -0.017 | -6.604
-8 | -0.469 | 0.06764 | -0.018 | -6.936
-7.5 | -0.439 | 0.06219 | -0.018 | -7.062
-7 | -0.405 | 0.05733 | -0.019 | -7.071
-6.5 | -0.368 | 0.05279 | -0.019 | -6.979
-6 | -0.329 | 0.04902 | -0.02 | -6.705
-5.5 | -0.287 | 0.0459 | -0.02 | -6.244
-5 | -0.243 | 0.04298 | -0.021 | -5.645
-4.5 | -0.197 | 0.04061 | -0.022 | -4.854
-4 | -0.15 | 0.03851 | -0.024 | -3.906
-3.5 | -0.103 | 0.03659 | -0.027 | -2.809
-3 | -0.054 | 0.03491 | -0.029 | -1.555
-2.5 | -0.006 | 0.01447 | -0.057 | -0.426
-2 | 0.055 | 0.01426 | -0.058 | 3.853
-1.5 | 0.113 | 0.01263 | -0.057 | 8.973
-1 | 0.174 | 0.01254 | -0.059 | 13.86
-0.5 | 0.234 | 0.0125 | -0.06 | 18.748
0 | 0.292 | 0.01291 | -0.06 | 22.593
0.5 | 0.351 | 0.01303 | -0.061 | 26.947
1 | 0.41 | 0.01319 | -0.062 | 31.095
1.5 | 0.468 | 0.01336 | -0.063 | 35.035
2 | 0.526 | 0.01356 | -0.064 | 38.798
2.5 | 0.584 | 0.01382 | -0.065 | 42.257
3 | 0.641 | 0.01406 | -0.066 | 45.564
3.5 | 0.712 | 0.01819 | -0.069 | 39.14
4 | 0.767 | 0.01882 | -0.07 | 40.767
4.5 | 0.821 | 0.01949 | -0.071 | 42.127
5 | 0.715 | 0.0407 | -0.034 | 17.565
5.5 | 0.752 | 0.0437 | -0.031 | 17.202
6 | 0.786 | 0.04697 | -0.03 | 16.728
6.5 | 0.815 | 0.04995 | -0.029 | 16.327
7 | 0.84 | 0.06852 | -0.029 | 12.265
7.5 | 0.859 | 0.06041 | -0.029 | 14.219
8 | 0.871 | 0.065 | -0.029 | 13.4
8.5 | 0.875 | 0.06998 | -0.028 | 12.507
9 | 0.872 | 0.07966 | -0.026 | 10.941
9.5 | 0.86 | 0.08581 | -0.027 | 10.018
10 | 0.839 | 0.09504 | -0.026 | 8.83
10.5 | 0.81 | 0.11004 | -0.025 | 7.362
11 | 0.773 | 0.12527 | -0.025 | 6.171
11.5 | 0.728 | 0.14129 | -0.026 | 5.155
12 | 0.673 | 0.16493 | -0.026 | 4.082
12.5 | 0.603 | 0.18656 | -0.027 | 3.23
13 | 0.526 | 0.22015 | -0.027 | 2.389
13.5 | 0.444 | 0.26869 | -0.027 | 1.653

## 14. Re 100k Mach 0.25 (2)
BIGFOIL.COM POLAR EXPORT
NACA67A311
NACA67A311 |  |  |  | Cl Max: | 0.9714 | at alpha= | 9 | deg
XFOIL ncrit=9 |  |  |  | L/D Max: | 31.1702 | at alpha= | 6 | deg
Re: | 100000 |  |  | Cd Min: | 0.16093 | at alpha= | 14 | deg
Mach: | 0.25 |  |  | Cl=0 at alpha= | 2.1478 | deg
|  |  |  | @ Cl=0.1, Cd= | 0.027578
|  |  |  | @ Cl=0.4, Cd= | 0.03202
|  |  |  | @ Cl=0.6, Cd= | 0.025018
alpha (deg) | Cl | Cd | Cm | Cl/Cd
-11 | -0.504 | 0.13209 | -0.0346 | -3.8156
-10.5 | -0.5013 | 0.12434 | -0.0323 | -4.0317
-10 | -0.4991 | 0.11884 | -0.0296 | -4.1998
-9.5 | -0.5385 | 0.11413 | -0.0327 | -4.7183
-9 | -0.5231 | 0.10689 | -0.0275 | -4.8938
-8.5 | -0.5606 | 0.10129 | -0.0289 | -5.5346
-8 | -0.6221 | 0.09648 | -0.0277 | -6.448
-7.5 | -0.6134 | 0.08908 | -0.0228 | -6.8859
-7 | -0.6631 | 0.08352 | -0.021 | -7.9394
-6.5 | -0.6608 | 0.07609 | -0.0168 | -8.6845
-6 | -0.67 | 0.06931 | -0.0137 | -9.6667
-5.5 | -0.6665 | 0.06313 | -0.0103 | -10.5576
-5 | -0.6565 | 0.05711 | -0.0069 | -11.4954
-4 | -0.5706 | 0.0381 | -0.0042 | -14.9764
-3.5 | -0.5244 | 0.03257 | -0.0011 | -16.1007
-3 | -0.4775 | 0.02914 | 0.0011 | -16.3864
-2.5 | -0.4294 | 0.02682 | 0.0032 | -16.0104
-2 | -0.3816 | 0.02482 | 0.0052 | -15.3747
-1 | -0.1524 | 0.024 | -0.0117 | -6.35
-0.5 | -0.132 | 0.02383 | -0.0065 | -5.5392
0 | -0.1117 | 0.02372 | -0.0013 | -4.7091
0.5 | -0.0908 | 0.02369 | 0.0037 | -3.8328
1 | -0.0676 | 0.02381 | 0.0081 | -2.8391
1.5 | -0.0408 | 0.02416 | 0.0117 | -1.6887
2 | -0.0099 | 0.02479 | 0.0143 | -0.39935
2.5 | 0.0236 | 0.02566 | 0.0162 | 0.91972
3 | 0.1853 | 0.02972 | -0.0057 | 6.2349
3.5 | 0.2653 | 0.03107 | -0.011 | 8.5388
4 | 0.3436 | 0.03193 | -0.0155 | 10.761
4.5 | 0.4189 | 0.03205 | -0.0184 | 13.0702
5 | 0.5634 | 0.02739 | -0.0265 | 20.5696
5.5 | 0.6384 | 0.02253 | -0.0225 | 28.3356
6 | 0.6979 | 0.02239 | -0.0149 | 31.1702
7 | 0.8445 | 0.02976 | -0.0196 | 28.377
7.5 | 0.9238 | 0.03605 | -0.0227 | 25.6255
8 | 0.9505 | 0.04071 | -0.0167 | 23.3481
8.5 | 0.9653 | 0.04718 | -0.0099 | 20.4599
9 | 0.9714 | 0.05484 | -0.0035 | 17.7133
9.5 | 0.9352 | 0.0617 | 0.0082 | 15.1572
11 | 0.7187 | 0.10751 | 0 | 6.685
11.5 | 0.7093 | 0.11722 | -0.0035 | 6.051
12 | 0.718 | 0.12617 | -0.0047 | 5.6907
12.5 | 0.7316 | 0.13486 | -0.0052 | 5.4249
13 | 0.7461 | 0.14352 | -0.0059 | 5.1986
13.5 | 0.7127 | 0.15206 | -0.0163 | 4.687
14 | 0.7228 | 0.16093 | -0.019 | 4.4914

## 15. Re 100k Mach 0.50 (1)
BIGFOIL.COM POLAR EXPORT
NACA67A311
NACA67A311 |  |  |  | Cl Max: | 1.192 | at alpha= | 20 | deg
JavaFoil+Calcfoil stall+Eppler ext transition |  |  |  | L/D Max: | 44.042 | at alpha= | 2.5 | deg
Re: | 100000 |  |  | Cd Min: | 0.0135 | at alpha= | -1 | deg
Mach: | 0.5 |  |  | Cl=0 at alpha= | -2.4552 | deg
|  |  |  | @ Cl=0.1, Cd= | 0.014847
|  |  |  | @ Cl=0.4, Cd= | 0.013757
|  |  |  | @ Cl=0.6, Cd= | 0.01452
alpha (deg) | Cl | Cd | Cm | Cl/Cd
-20 | -0.945 | 0.34052 | -0.017 | -2.774
-19.5 | -0.918 | 0.33168 | -0.017 | -2.768
-19 | -0.892 | 0.31806 | -0.017 | -2.804
-18.5 | -0.866 | 0.31926 | -0.018 | -2.711
-18 | -0.839 | 0.31368 | -0.018 | -2.676
-17.5 | -0.813 | 0.30928 | -0.019 | -2.629
-17 | -0.787 | 0.28388 | -0.019 | -2.771
-16.5 | -0.758 | 0.27733 | -0.019 | -2.735
-16 | -0.732 | 0.28337 | -0.019 | -2.582
-15.5 | -0.705 | 0.27737 | -0.019 | -2.543
-15 | -0.679 | 0.26725 | -0.02 | -2.54
-14.5 | -0.652 | 0.26522 | -0.02 | -2.459
-14 | -0.626 | 0.26152 | -0.021 | -2.392
-13.5 | -0.597 | 0.23337 | -0.02 | -2.56
-13 | -0.571 | 0.23046 | -0.02 | -2.476
-12.5 | -0.544 | 0.2268 | -0.021 | -2.398
-12 | -0.517 | 0.22341 | -0.021 | -2.315
-11.5 | -0.49 | 0.22269 | -0.021 | -2.202
-11 | -0.464 | 0.21957 | -0.022 | -2.111
-10.5 | -0.436 | 0.18153 | -0.021 | -2.401
-10 | -0.409 | 0.18073 | -0.021 | -2.262
-9.5 | -0.382 | 0.16425 | -0.021 | -2.325
-9 | -0.355 | 0.16123 | -0.022 | -2.202
-8.5 | -0.328 | 0.16147 | -0.021 | -2.029
-8 | -0.3 | 0.14324 | -0.02 | -2.098
-7.5 | -0.273 | 0.14255 | -0.02 | -1.919
-7 | -0.246 | 0.13993 | -0.021 | -1.761
-6.5 | -0.279 | 0.08274 | -0.021 | -3.377
-6 | -0.32 | 0.06141 | -0.021 | -5.206
-5.5 | -0.297 | 0.05179 | -0.022 | -5.735
-5 | -0.259 | 0.0471 | -0.023 | -5.509
-4.5 | -0.214 | 0.04318 | -0.023 | -4.968
-4 | -0.165 | 0.04026 | -0.025 | -4.106
-3.5 | -0.114 | 0.03793 | -0.028 | -2.996
-3 | -0.06 | 0.03611 | -0.031 | -1.668
-2.5 | -0.006 | 0.03424 | -0.034 | -0.163
-2 | 0.061 | 0.01496 | -0.065 | 4.088
-1.5 | 0.13 | 0.01476 | -0.066 | 8.776
-1 | 0.192 | 0.0135 | -0.064 | 14.226
-0.5 | 0.258 | 0.01351 | -0.065 | 19.124
0 | 0.325 | 0.01352 | -0.067 | 24.078
0.5 | 0.392 | 0.01373 | -0.068 | 28.511
1 | 0.458 | 0.01395 | -0.069 | 32.796
1.5 | 0.522 | 0.01418 | -0.07 | 36.799
2 | 0.586 | 0.01445 | -0.071 | 40.558
2.5 | 0.65 | 0.01477 | -0.072 | 44.042
3 | 0.728 | 0.01925 | -0.075 | 37.802
3.5 | 0.789 | 0.02006 | -0.076 | 39.313
4 | 0.847 | 0.02091 | -0.077 | 40.483
4.5 | 0.739 | 0.04033 | -0.037 | 18.322
5 | 0.776 | 0.04385 | -0.032 | 17.693
5.5 | 0.798 | 0.04831 | -0.031 | 16.53
6 | 0.796 | 0.05494 | -0.03 | 14.498
6.5 | 0.724 | 0.06777 | -0.027 | 10.687
7 | 0.508 | 0.11416 | -0.028 | 4.449
7.5 | 0.535 | 0.13879 | -0.032 | 3.853
8 | 0.561 | 0.14378 | -0.033 | 3.903
8.5 | 0.588 | 0.14836 | -0.033 | 3.961
9 | 0.615 | 0.17979 | -0.037 | 3.42
9.5 | 0.641 | 0.18238 | -0.038 | 3.515
10 | 0.667 | 0.18511 | -0.038 | 3.605
10.5 | 0.694 | 0.19371 | -0.04 | 3.582
11 | 0.721 | 0.21283 | -0.043 | 3.388
11.5 | 0.747 | 0.21585 | -0.044 | 3.461
12 | 0.773 | 0.21916 | -0.044 | 3.528
12.5 | 0.799 | 0.21989 | -0.045 | 3.635
13 | 0.827 | 0.23679 | -0.049 | 3.493
13.5 | 0.853 | 0.23939 | -0.049 | 3.563
14 | 0.879 | 0.2439 | -0.049 | 3.603
14.5 | 0.904 | 0.25891 | -0.05 | 3.493
15 | 0.93 | 0.27347 | -0.051 | 3.402
15.5 | 0.958 | 0.27426 | -0.054 | 3.494
16 | 0.984 | 0.27918 | -0.055 | 3.524
16.5 | 1.009 | 0.29117 | -0.055 | 3.466
17 | 1.035 | 0.29445 | -0.056 | 3.514
17.5 | 1.062 | 0.31894 | -0.058 | 3.33
18 | 1.088 | 0.33307 | -0.06 | 3.267
18.5 | 1.113 | 0.33282 | -0.06 | 3.345
19 | 1.138 | 0.34787 | -0.061 | 3.272
19.5 | 1.164 | 0.34935 | -0.062 | 3.331
20 | 1.192 | 0.35715 | -0.065 | 3.338

## 16. Re 100k Mach 0.50 (2)
BIGFOIL.COM POLAR EXPORT
NACA67A311
NACA67A311 |  |  |  | Cl Max: | 0.902 | at alpha= | 7.5 | deg
XFOIL ncrit=9 |  |  |  | L/D Max: | 28.4687 | at alpha= | 5.5 | deg
Re: | 100000 |  |  | Cd Min: | 0.14295 | at alpha= | -11 | deg
Mach: | 0.5 |  |  | Cl=0 at alpha= | 1.3925 | deg
|  |  |  | @ Cl=0.1, Cd= | 0.029999
|  |  |  | @ Cl=0.4, Cd= | 0.03364
|  |  |  | @ Cl=0.6, Cd= | 0.13235
alpha (deg) | Cl | Cd | Cm | Cl/Cd
-11 | -0.478 | 0.14295 | -0.0308 | -3.3438
-10.5 | -0.4869 | 0.13711 | -0.031 | -3.5512
-10 | -0.4808 | 0.13076 | -0.0287 | -3.677
-9.5 | -0.5016 | 0.12549 | -0.03 | -3.9971
-9 | -0.4916 | 0.11862 | -0.0268 | -4.1443
-8.5 | -0.5077 | 0.11251 | -0.0267 | -4.5125
-8 | -0.5285 | 0.10741 | -0.0263 | -4.9204
-7.5 | -0.5239 | 0.10027 | -0.0228 | -5.2249
-7 | -0.5514 | 0.09417 | -0.0216 | -5.8554
-6.5 | -0.619 | 0.09024 | -0.0194 | -6.8595
-6 | -0.6471 | 0.08407 | -0.0153 | -7.6972
-5.5 | -0.6392 | 0.07662 | -0.0093 | -8.3425
-4 | -0.6309 | 0.04867 | -0.0085 | -12.9628
-3.5 | -0.5976 | 0.04157 | -0.0051 | -14.3758
-3 | -0.5543 | 0.03581 | -0.0016 | -15.4789
-2.5 | -0.5049 | 0.03197 | 0.0015 | -15.7929
-2 | -0.4495 | 0.02889 | 0.0044 | -15.559
-1.5 | -0.3948 | 0.02666 | 0.0069 | -14.8087
-0.5 | -0.1394 | 0.02627 | -0.0101 | -5.3064
0 | -0.1152 | 0.02622 | -0.0045 | -4.3936
0.5 | -0.0916 | 0.02624 | 0.001 | -3.4909
1 | -0.0679 | 0.02636 | 0.0063 | -2.5759
2 | 0.1051 | 0.03011 | -0.0075 | 3.4905
2.5 | 0.1818 | 0.0315 | -0.0117 | 5.7714
3 | 0.2519 | 0.03254 | -0.0141 | 7.7412
3.5 | 0.3255 | 0.03336 | -0.0165 | 9.7572
4 | 0.3993 | 0.03365 | -0.018 | 11.8663
4.5 | 0.4977 | 0.03228 | -0.0207 | 15.4182
5.5 | 0.6693 | 0.02351 | -0.0055 | 28.4687
6 | 0.7101 | 0.0262 | -0.0002 | 27.1031
6.5 | 0.8168 | 0.03082 | -0.0039 | 26.5023
7 | 0.8863 | 0.03678 | -0.0032 | 24.0973
7.5 | 0.902 | 0.04208 | 0.0043 | 21.4354
8 | 0.8936 | 0.04769 | 0.0134 | 18.7377
8.5 | 0.8716 | 0.05372 | 0.0217 | 16.2249
9 | 0.8506 | 0.06111 | 0.0269 | 13.9192
9.5 | 0.795 | 0.06923 | 0.0298 | 11.4835
10 | 0.746 | 0.08135 | 0.0253 | 9.1703
10.5 | 0.7167 | 0.09572 | 0.0164 | 7.4875
11 | 0.7094 | 0.10816 | 0.01 | 6.5588
11.5 | 0.5434 | 0.11971 | 0.0004 | 4.5393
12 | 0.5504 | 0.12661 | -0.0014 | 4.3472
12.5 | 0.5433 | 0.13235 | -0.0046 | 4.105

## 17. Re 250k Mach 0.00 (1)
BIGFOIL.COM POLAR EXPORT
NACA67A311
NACA67A311 |  |  |  | Cl Max: | 0.92 | at alpha= | 10 | deg
JavaFoil+Calcfoil stall+Eppler ext transition |  |  |  | L/D Max: | 68.314 | at alpha= | 3 | deg
Re: | 250000 |  |  | Cd Min: | 0.008 | at alpha= | -0.5 | deg
Mach: | 0 |  |  | Cl=0 at alpha= | -2.4491 | deg
|  |  |  | @ Cl=0.1, Cd= | 0.0084066
|  |  |  | @ Cl=0.4, Cd= | 0.00856
|  |  |  | @ Cl=0.6, Cd= | 0.0090615
alpha (deg) | Cl | Cd | Cm | Cl/Cd
-17 | -0.462 | 0.21865 | -0.011 | -2.113
-16.5 | -0.483 | 0.20762 | -0.012 | -2.326
-16 | -0.503 | 0.1905 | -0.012 | -2.643
-15.5 | -0.524 | 0.17584 | -0.012 | -2.979
-15 | -0.543 | 0.16661 | -0.013 | -3.26
-14.5 | -0.558 | 0.15059 | -0.013 | -3.707
-14 | -0.57 | 0.14252 | -0.013 | -4
-13.5 | -0.58 | 0.12884 | -0.014 | -4.501
-13 | -0.587 | 0.12099 | -0.014 | -4.855
-12.5 | -0.592 | 0.11055 | -0.014 | -5.356
-12 | -0.594 | 0.1013 | -0.014 | -5.862
-11.5 | -0.592 | 0.09389 | -0.015 | -6.309
-11 | -0.587 | 0.08798 | -0.015 | -6.672
-10.5 | -0.578 | 0.0817 | -0.016 | -7.073
-10 | -0.565 | 0.07582 | -0.016 | -7.447
-9.5 | -0.547 | 0.07035 | -0.016 | -7.781
-9 | -0.526 | 0.06538 | -0.017 | -8.047
-8.5 | -0.501 | 0.06078 | -0.017 | -8.242
-8 | -0.472 | 0.05654 | -0.018 | -8.348
-7.5 | -0.438 | 0.05296 | -0.018 | -8.269
-7 | -0.401 | 0.04949 | -0.019 | -8.11
-6.5 | -0.363 | 0.04623 | -0.02 | -7.848
-6 | -0.322 | 0.04366 | -0.02 | -7.381
-5.5 | -0.28 | 0.04097 | -0.021 | -6.837
-5 | -0.237 | 0.03846 | -0.024 | -6.159
-4.5 | -0.193 | 0.0358 | -0.027 | -5.385
-4 | -0.181 | 0.01171 | -0.054 | -15.456
-3.5 | -0.123 | 0.01008 | -0.054 | -12.237
-3 | -0.065 | 0.01039 | -0.055 | -6.252
-2.5 | -0.006 | 0.01011 | -0.056 | -0.592
-2 | 0.053 | 0.00993 | -0.057 | 5.376
-1.5 | 0.111 | 0.00805 | -0.057 | 13.842
-1 | 0.171 | 0.00802 | -0.058 | 21.282
-0.5 | 0.23 | 0.008 | -0.059 | 28.732
0 | 0.285 | 0.0084 | -0.06 | 33.9
0.5 | 0.343 | 0.00846 | -0.061 | 40.493
1 | 0.4 | 0.00856 | -0.062 | 46.737
1.5 | 0.457 | 0.00867 | -0.063 | 52.639
2 | 0.513 | 0.00882 | -0.064 | 58.197
2.5 | 0.569 | 0.00896 | -0.065 | 63.519
3 | 0.624 | 0.00914 | -0.065 | 68.314
3.5 | 0.692 | 0.01427 | -0.068 | 48.518
4 | 0.747 | 0.01451 | -0.069 | 51.472
4.5 | 0.8 | 0.01508 | -0.069 | 53.029
5 | 0.851 | 0.0157 | -0.07 | 54.218
5.5 | 0.898 | 0.01626 | -0.071 | 55.261
6 | 0.773 | 0.04115 | -0.037 | 18.792
6.5 | 0.802 | 0.04485 | -0.031 | 17.883
7 | 0.832 | 0.0481 | -0.031 | 17.293
7.5 | 0.857 | 0.05116 | -0.03 | 16.756
8 | 0.879 | 0.05491 | -0.03 | 16.008
8.5 | 0.896 | 0.05899 | -0.03 | 15.194
9 | 0.909 | 0.06345 | -0.03 | 14.321
9.5 | 0.916 | 0.07032 | -0.029 | 13.032
10 | 0.92 | 0.07377 | -0.028 | 12.464
10.5 | 0.918 | 0.08143 | -0.029 | 11.276
11 | 0.912 | 0.08602 | -0.027 | 10.604
11.5 | 0.902 | 0.09372 | -0.027 | 9.629
12 | 0.887 | 0.10122 | -0.027 | 8.762
12.5 | 0.862 | 0.10955 | -0.027 | 7.873
13 | 0.835 | 0.11839 | -0.027 | 7.053
13.5 | 0.805 | 0.1281 | -0.027 | 6.284
14 | 0.773 | 0.13984 | -0.027 | 5.53
14.5 | 0.74 | 0.14747 | -0.027 | 5.021
15 | 0.707 | 0.16401 | -0.028 | 4.311

## 18. Re 250k Mach 0.00 (2)
BIGFOIL.COM POLAR EXPORT
NACA67A311
NACA67A311 |  |  |  | Cl Max: | 1.0427 | at alpha= | 10 | deg
XFOIL ncrit=9 |  |  |  | L/D Max: | 73.3604 | at alpha= | 4 | deg
Re: | 250000 |  |  | Cd Min: | 0.22593 | at alpha= | -20 | deg
Mach: | 0 |  |  | Cl=0 at alpha= | -0.70818 | deg
|  |  |  | @ Cl=0.1, Cd= | 0.021036
|  |  |  | @ Cl=0.4, Cd= | 0.021295
|  |  |  | @ Cl=0.6, Cd= | 0.017669
alpha (deg) | Cl | Cd | Cm | Cl/Cd
-20 | -0.5679 | 0.22593 | -0.0154 | -2.5136
-19.5 | -0.547 | 0.2165 | -0.017 | -2.5266
-19 | -0.531 | 0.21049 | -0.02 | -2.5227
-18.5 | -0.5158 | 0.2045 | -0.0233 | -2.5222
-18 | -0.5014 | 0.19827 | -0.0271 | -2.5289
-17.5 | -0.4937 | 0.19334 | -0.0324 | -2.5535
-17 | -0.4899 | 0.18838 | -0.0371 | -2.6006
-16.5 | -0.4661 | 0.17834 | -0.0367 | -2.6135
-16 | -0.4542 | 0.17265 | -0.0383 | -2.6308
-15.5 | -0.4482 | 0.16743 | -0.0391 | -2.6769
-15 | -0.4531 | 0.16341 | -0.0375 | -2.7728
-14.5 | -0.4729 | 0.16102 | -0.0361 | -2.9369
-14 | -0.4893 | 0.15723 | -0.0359 | -3.112
-13.5 | -0.4953 | 0.14972 | -0.0341 | -3.3082
-13 | -0.489 | 0.14463 | -0.0306 | -3.381
-12.5 | -0.4829 | 0.13875 | -0.0311 | -3.4804
-12 | -0.4709 | 0.13117 | -0.0354 | -3.59
-11.5 | -0.4655 | 0.1225 | -0.0428 | -3.8
-11 | -0.4684 | 0.11369 | -0.0521 | -4.12
-10.5 | -0.4735 | 0.10198 | -0.0578 | -4.6431
-10 | -0.457 | 0.09654 | -0.0568 | -4.7338
-9.5 | -0.4526 | 0.08874 | -0.0619 | -5.1003
-9 | -0.4763 | 0.08016 | -0.0669 | -5.9419
-8.5 | -0.505 | 0.07266 | -0.0692 | -6.9502
-8 | -0.5422 | 0.06784 | -0.0614 | -7.9923
-7.5 | -0.5496 | 0.06269 | -0.0581 | -8.7669
-6.5 | -0.5642 | 0.049 | -0.0453 | -11.5143
-6 | -0.5399 | 0.04496 | -0.0424 | -12.0085
-5.5 | -0.5016 | 0.0397 | -0.0417 | -12.6348
-5 | -0.4814 | 0.03219 | -0.0332 | -14.955
-4.5 | -0.4363 | 0.0271 | -0.0298 | -16.0996
-4 | -0.3824 | 0.02465 | -0.03 | -15.5132
-3.5 | -0.317 | 0.02312 | -0.032 | -13.7111
-3 | -0.285 | 0.02221 | -0.0276 | -12.8321
-2.5 | -0.2343 | 0.02107 | -0.0272 | -11.1201
-2 | -0.1696 | 0.02043 | -0.0296 | -8.3015
-1.5 | -0.1701 | 0.01735 | -0.019 | -9.804
-1 | -0.1242 | 0.01835 | -0.0143 | -6.7684
-0.5 | 0.0886 | 0.02102 | -0.0441 | 4.215
0 | 0.1727 | 0.02114 | -0.0511 | 8.1693
0.5 | 0.2551 | 0.02137 | -0.0575 | 11.9373
1 | 0.3066 | 0.02131 | -0.0581 | 14.3876
1.5 | 0.39 | 0.02134 | -0.0644 | 18.2755
2 | 0.4473 | 0.02108 | -0.0655 | 21.2192
2.5 | 0.51 | 0.02047 | -0.0669 | 24.9145
3 | 0.6922 | 0.0148 | -0.0857 | 46.7703
3.5 | 0.7657 | 0.01248 | -0.0872 | 61.3542
4 | 0.8143 | 0.0111 | -0.0832 | 73.3604
4.5 | 0.7751 | 0.01386 | -0.0656 | 55.9235
5 | 0.7448 | 0.01569 | -0.05 | 47.4697
5.5 | 0.7337 | 0.01647 | -0.0377 | 44.5477
6 | 0.7304 | 0.01716 | -0.0269 | 42.5641
6.5 | 0.7443 | 0.01829 | -0.0197 | 40.6944
7 | 0.7764 | 0.0203 | -0.016 | 38.2463
7.5 | 0.8206 | 0.02182 | -0.0145 | 37.6077
8 | 0.9031 | 0.02582 | -0.0196 | 34.9768
8.5 | 0.9583 | 0.02873 | -0.02 | 33.3554
9 | 1.0067 | 0.03332 | -0.0193 | 30.2131
9.5 | 1.0349 | 0.03961 | -0.0161 | 26.1272
10 | 1.0427 | 0.04621 | -0.0098 | 22.5644
11.5 | 0.9047 | 0.0808 | 0.0182 | 11.1968
12 | 0.858 | 0.08828 | 0.0205 | 9.7191
12.5 | 0.8099 | 0.09899 | 0.0172 | 8.1816
13 | 0.7681 | 0.11453 | 0.007 | 6.7065
13.5 | 0.7362 | 0.13541 | -0.0096 | 5.4368
14 | 0.7334 | 0.14616 | -0.0153 | 5.0178
14.5 | 0.741 | 0.15414 | -0.0186 | 4.8073
15 | 0.7568 | 0.16029 | -0.0194 | 4.7214

## 19. Re 250k Mach 0.10 (1)
BIGFOIL.COM POLAR EXPORT
NACA67A311
NACA67A311 |  |  |  | Cl Max: | 0.911 | at alpha= | 9.5 | deg
JavaFoil+Calcfoil stall+Eppler ext transition |  |  |  | L/D Max: | 68.603 | at alpha= | 3 | deg
Re: | 250000 |  |  | Cd Min: | 0.00802 | at alpha= | -0.5 | deg
Mach: | 0.1 |  |  | Cl=0 at alpha= | -2.45 | deg
|  |  |  | @ Cl=0.1, Cd= | 0.0084552
|  |  |  | @ Cl=0.4, Cd= | 0.0085862
|  |  |  | @ Cl=0.6, Cd= | 0.009075
alpha (deg) | Cl | Cd | Cm | Cl/Cd
-16.5 | -0.44 | 0.21783 | -0.011 | -2.018
-16 | -0.463 | 0.19942 | -0.012 | -2.323
-15.5 | -0.487 | 0.18953 | -0.012 | -2.568
-15 | -0.51 | 0.1701 | -0.013 | -2.995
-14.5 | -0.528 | 0.15987 | -0.013 | -3.302
-14 | -0.543 | 0.14165 | -0.014 | -3.833
-13.5 | -0.556 | 0.13359 | -0.014 | -4.163
-13 | -0.567 | 0.12117 | -0.014 | -4.678
-12.5 | -0.575 | 0.11435 | -0.014 | -5.027
-12 | -0.58 | 0.10396 | -0.014 | -5.574
-11.5 | -0.581 | 0.09624 | -0.015 | -6.033
-11 | -0.578 | 0.08958 | -0.015 | -6.452
-10.5 | -0.571 | 0.0829 | -0.016 | -6.888
-10 | -0.56 | 0.07681 | -0.016 | -7.289
-9.5 | -0.544 | 0.07188 | -0.016 | -7.572
-9 | -0.524 | 0.06591 | -0.017 | -7.955
-8.5 | -0.5 | 0.0616 | -0.017 | -8.121
-8 | -0.472 | 0.05721 | -0.018 | -8.252
-7.5 | -0.438 | 0.05347 | -0.018 | -8.201
-7 | -0.402 | 0.04944 | -0.019 | -8.135
-6.5 | -0.364 | 0.04634 | -0.02 | -7.851
-6 | -0.323 | 0.04369 | -0.02 | -7.4
-5.5 | -0.281 | 0.04097 | -0.022 | -6.864
-5 | -0.238 | 0.03859 | -0.024 | -6.163
-4.5 | -0.194 | 0.03582 | -0.028 | -5.407
-4 | -0.182 | 0.01174 | -0.054 | -15.486
-3.5 | -0.124 | 0.01144 | -0.055 | -10.834
-3 | -0.065 | 0.01039 | -0.056 | -6.285
-2.5 | -0.006 | 0.01015 | -0.057 | -0.593
-2 | 0.054 | 0.00997 | -0.057 | 5.379
-1.5 | 0.112 | 0.00806 | -0.057 | 13.876
-1 | 0.171 | 0.00804 | -0.058 | 21.336
-0.5 | 0.231 | 0.00802 | -0.059 | 28.795
0 | 0.286 | 0.00841 | -0.06 | 34.045
0.5 | 0.344 | 0.00848 | -0.061 | 40.578
1 | 0.402 | 0.00859 | -0.062 | 46.815
1.5 | 0.459 | 0.0087 | -0.063 | 52.725
2 | 0.516 | 0.00883 | -0.064 | 58.432
2.5 | 0.572 | 0.009 | -0.065 | 63.594
3 | 0.628 | 0.00915 | -0.066 | 68.603
3.5 | 0.695 | 0.01432 | -0.068 | 48.558
4 | 0.75 | 0.01457 | -0.069 | 51.481
4.5 | 0.803 | 0.01518 | -0.07 | 52.899
5 | 0.855 | 0.01577 | -0.071 | 54.205
5.5 | 0.902 | 0.01638 | -0.072 | 55.057
6 | 0.775 | 0.04153 | -0.036 | 18.66
6.5 | 0.804 | 0.04488 | -0.03 | 17.92
7 | 0.834 | 0.04815 | -0.032 | 17.323
7.5 | 0.858 | 0.05172 | -0.03 | 16.598
8 | 0.879 | 0.05478 | -0.03 | 16.046
8.5 | 0.895 | 0.05927 | -0.03 | 15.096
9 | 0.905 | 0.06482 | -0.03 | 13.966
9.5 | 0.911 | 0.06944 | -0.029 | 13.117
10 | 0.911 | 0.07533 | -0.029 | 12.099
10.5 | 0.907 | 0.08095 | -0.028 | 11.205
11 | 0.898 | 0.08805 | -0.027 | 10.197
11.5 | 0.885 | 0.09725 | -0.027 | 9.097
12 | 0.865 | 0.10338 | -0.027 | 8.369
12.5 | 0.836 | 0.11123 | -0.027 | 7.519
13 | 0.804 | 0.11931 | -0.027 | 6.741
13.5 | 0.77 | 0.13162 | -0.027 | 5.849
14 | 0.734 | 0.14362 | -0.027 | 5.108
14.5 | 0.697 | 0.15457 | -0.028 | 4.506

## 20. Re 250k Mach 0.10 (2)
BIGFOIL.COM POLAR EXPORT
NACA67A311
NACA67A311 |  |  |  | Cl Max: | 1.0358 | at alpha= | 10 | deg
XFOIL ncrit=9 |  |  |  | L/D Max: | 71.4512 | at alpha= | 4 | deg
Re: | 250000 |  |  | Cd Min: | 0.04689 | at alpha= | 10 | deg
Mach: | 0.1 |  |  | Cl=0 at alpha= | -99 | deg
|  |  |  | @ Cl=0.1, Cd= | 0.02121
|  |  |  | @ Cl=0.4, Cd= | 0.021227
|  |  |  | @ Cl=0.6, Cd= | 0.017827
alpha (deg) | Cl | Cd | Cm | Cl/Cd
0 | 0.1735 | 0.02121 | -0.0513 | 8.1801
1 | 0.3078 | 0.02138 | -0.0583 | 14.3966
2 | 0.4522 | 0.02114 | -0.0663 | 21.3907
2.5 | 0.5163 | 0.02048 | -0.0678 | 25.21
3 | 0.6898 | 0.01498 | -0.0849 | 46.0481
3.5 | 0.7651 | 0.01261 | -0.0867 | 60.6741
4 | 0.8124 | 0.01137 | -0.0821 | 71.4512
4.5 | 0.772 | 0.01403 | -0.0643 | 55.0249
5 | 0.7411 | 0.01575 | -0.0486 | 47.054
5.5 | 0.7311 | 0.01654 | -0.0365 | 44.2019
6 | 0.7287 | 0.01725 | -0.0258 | 42.2435
6.5 | 0.7441 | 0.01843 | -0.0188 | 40.3744
7 | 0.7776 | 0.02046 | -0.0153 | 38.0059
7.5 | 0.823 | 0.02207 | -0.0138 | 37.2904
8 | 0.9074 | 0.0262 | -0.0191 | 34.6336
8.5 | 0.9625 | 0.02935 | -0.0194 | 32.7939
9 | 1.0078 | 0.03427 | -0.0181 | 29.4076
9.5 | 1.0316 | 0.0404 | -0.0142 | 25.5347
10 | 1.0358 | 0.04689 | -0.0074 | 22.09

## 21. Re 250k Mach 0.25 (1)
BIGFOIL.COM POLAR EXPORT
NACA67A311
NACA67A311 |  |  |  | Cl Max: | 0.921 | at alpha= | 5.5 | deg
JavaFoil+Calcfoil stall+Eppler ext transition |  |  |  | L/D Max: | 69.142 | at alpha= | 3 | deg
Re: | 250000 |  |  | Cd Min: | 0.00812 | at alpha= | -0.5 | deg
Mach: | 0.25 |  |  | Cl=0 at alpha= | -2.4508 | deg
|  |  |  | @ Cl=0.1, Cd= | 0.008635
|  |  |  | @ Cl=0.4, Cd= | 0.008684
|  |  |  | @ Cl=0.6, Cd= | 0.0091888
alpha (deg) | Cl | Cd | Cm | Cl/Cd
-15 | -0.162 | 0.27119 | -0.014 | -0.597
-14.5 | -0.234 | 0.22957 | -0.014 | -1.021
-14 | -0.289 | 0.20848 | -0.014 | -1.387
-13.5 | -0.338 | 0.1818 | -0.014 | -1.857
-13 | -0.381 | 0.16689 | -0.013 | -2.282
-12.5 | -0.419 | 0.15219 | -0.014 | -2.754
-12 | -0.452 | 0.13071 | -0.015 | -3.458
-11.5 | -0.479 | 0.11619 | -0.015 | -4.119
-11 | -0.499 | 0.10576 | -0.016 | -4.715
-10.5 | -0.511 | 0.09288 | -0.016 | -5.506
-10 | -0.517 | 0.08478 | -0.016 | -6.099
-9.5 | -0.515 | 0.0776 | -0.017 | -6.642
-9 | -0.507 | 0.07008 | -0.017 | -7.228
-8.5 | -0.491 | 0.06469 | -0.018 | -7.59
-8 | -0.469 | 0.059 | -0.018 | -7.953
-7.5 | -0.439 | 0.05456 | -0.019 | -8.05
-7 | -0.405 | 0.05089 | -0.019 | -7.967
-6.5 | -0.369 | 0.04741 | -0.02 | -7.774
-6 | -0.329 | 0.04432 | -0.02 | -7.418
-5.5 | -0.287 | 0.04162 | -0.021 | -6.889
-5 | -0.243 | 0.03898 | -0.024 | -6.234
-4.5 | -0.198 | 0.0366 | -0.027 | -5.406
-4 | -0.186 | 0.01188 | -0.055 | -15.677
-3.5 | -0.127 | 0.01159 | -0.056 | -10.965
-3 | -0.067 | 0.01129 | -0.057 | -5.929
-2.5 | -0.006 | 0.00977 | -0.058 | -0.632
-2 | 0.055 | 0.01006 | -0.059 | 5.473
-1.5 | 0.115 | 0.00816 | -0.059 | 14.064
-1 | 0.176 | 0.00813 | -0.06 | 21.639
-0.5 | 0.237 | 0.00812 | -0.061 | 29.208
0 | 0.294 | 0.00851 | -0.062 | 34.514
0.5 | 0.353 | 0.00859 | -0.063 | 41.119
1 | 0.413 | 0.00871 | -0.064 | 47.417
1.5 | 0.471 | 0.00883 | -0.065 | 53.343
2 | 0.53 | 0.00897 | -0.066 | 59.047
2.5 | 0.587 | 0.00915 | -0.066 | 64.192
3 | 0.644 | 0.00932 | -0.067 | 69.142
3.5 | 0.713 | 0.01465 | -0.07 | 48.702
4 | 0.769 | 0.01521 | -0.071 | 50.565
4.5 | 0.823 | 0.01561 | -0.072 | 52.706
5 | 0.875 | 0.01625 | -0.073 | 53.813
5.5 | 0.921 | 0.01686 | -0.073 | 54.637
6 | 0.787 | 0.04222 | -0.034 | 18.646
6.5 | 0.816 | 0.04535 | -0.03 | 17.991
7 | 0.84 | 0.05763 | -0.03 | 14.583
7.5 | 0.859 | 0.05297 | -0.03 | 16.223
8 | 0.871 | 0.0569 | -0.03 | 15.314
8.5 | 0.876 | 0.06181 | -0.03 | 14.166
9 | 0.872 | 0.06853 | -0.028 | 12.722
9.5 | 0.86 | 0.07342 | -0.028 | 11.712
10 | 0.839 | 0.081 | -0.027 | 10.361
10.5 | 0.81 | 0.09156 | -0.026 | 8.849

## 22. Re 250k Mach 0.25 (2)
BIGFOIL.COM POLAR EXPORT
NACA67A311
NACA67A311 |  |  |  | Cl Max: | 0.9912 | at alpha= | 9 | deg
XFOIL ncrit=9 |  |  |  | L/D Max: | 63.6804 | at alpha= | 4 | deg
Re: | 250000 |  |  | Cd Min: | 0.22942 | at alpha= | -20 | deg
Mach: | 0.25 |  |  | Cl=0 at alpha= | -0.69036 | deg
|  |  |  | @ Cl=0.1, Cd= | 0.02141
|  |  |  | @ Cl=0.4, Cd= | 0.021671
|  |  |  | @ Cl=0.6, Cd= | 0.018183
alpha (deg) | Cl | Cd | Cm | Cl/Cd
-20 | -0.5738 | 0.22942 | -0.0158 | -2.5011
-19.5 | -0.5518 | 0.22032 | -0.0173 | -2.5045
-19 | -0.5351 | 0.21413 | -0.0208 | -2.4989
-18.5 | -0.519 | 0.20781 | -0.0244 | -2.4975
-18 | -0.5053 | 0.20205 | -0.0292 | -2.5009
-17.5 | -0.4984 | 0.19755 | -0.0344 | -2.5229
-17 | -0.482 | 0.18866 | -0.0366 | -2.5549
-16.5 | -0.4645 | 0.18172 | -0.0374 | -2.5561
-16 | -0.4551 | 0.17629 | -0.0386 | -2.5815
-15.5 | -0.455 | 0.17207 | -0.0376 | -2.6443
-15 | -0.464 | 0.16879 | -0.0351 | -2.749
-14.5 | -0.4824 | 0.16648 | -0.0349 | -2.8976
-14 | -0.494 | 0.16227 | -0.0349 | -3.0443
-13.5 | -0.4845 | 0.1542 | -0.0308 | -3.142
-13 | -0.4785 | 0.1486 | -0.0304 | -3.2201
-12.5 | -0.4639 | 0.14118 | -0.0345 | -3.2859
-12 | -0.4526 | 0.13331 | -0.0398 | -3.3951
-11.5 | -0.4539 | 0.12532 | -0.049 | -3.6219
-11 | -0.4539 | 0.1152 | -0.0534 | -3.9401
-10.5 | -0.4347 | 0.10872 | -0.0533 | -3.9983
-10 | -0.4241 | 0.10148 | -0.0571 | -4.1791
-9.5 | -0.4254 | 0.09405 | -0.0608 | -4.5231
-9 | -0.4387 | 0.08517 | -0.0675 | -5.1509
-8.5 | -0.4776 | 0.07661 | -0.0747 | -6.2342
-8 | -0.521 | 0.0728 | -0.067 | -7.1566
-7 | -0.5538 | 0.0583 | -0.0566 | -9.4991
-6.5 | -0.5488 | 0.05366 | -0.0516 | -10.2274
-6 | -0.526 | 0.05182 | -0.0474 | -10.1505
-5.5 | -0.5196 | 0.04327 | -0.043 | -12.0083
-4.5 | -0.4478 | 0.0291 | -0.0332 | -15.3883
-4 | -0.3851 | 0.02608 | -0.0345 | -14.7661
-3.5 | -0.3478 | 0.02424 | -0.0305 | -14.3482
-3 | -0.2948 | 0.02287 | -0.0295 | -12.8902
-2.5 | -0.232 | 0.02171 | -0.0308 | -10.6863
-2 | -0.1969 | 0.02093 | -0.0268 | -9.4075
-1.5 | -0.1519 | 0.01853 | -0.0259 | -8.1975
-1 | -0.142 | 0.01821 | -0.0135 | -7.7979
-0.5 | 0.0873 | 0.02136 | -0.0446 | 4.0871
0 | 0.1784 | 0.02172 | -0.0523 | 8.2136
0.5 | 0.2344 | 0.02165 | -0.0537 | 10.8268
1 | 0.3179 | 0.02179 | -0.0597 | 14.5893
1.5 | 0.3767 | 0.02172 | -0.0613 | 17.3435
2 | 0.4391 | 0.02159 | -0.0629 | 20.3381
2.5 | 0.5103 | 0.02096 | -0.0654 | 24.3464
3 | 0.7064 | 0.01489 | -0.0855 | 47.4412
3.5 | 0.7708 | 0.01283 | -0.0848 | 60.0779
4 | 0.8011 | 0.01258 | -0.0767 | 63.6804
4.5 | 0.7542 | 0.01464 | -0.0574 | 51.5164
5 | 0.7251 | 0.01614 | -0.0418 | 44.9257
5.5 | 0.719 | 0.01698 | -0.0302 | 42.3439
6 | 0.7217 | 0.01785 | -0.0203 | 40.4314
6.5 | 0.7443 | 0.01923 | -0.0144 | 38.7051
7 | 0.786 | 0.02146 | -0.0116 | 36.6263
7.5 | 0.8448 | 0.02394 | -0.0119 | 35.2882
8 | 0.9266 | 0.02846 | -0.0157 | 32.558
8.5 | 0.973 | 0.03302 | -0.0139 | 29.467
9 | 0.9912 | 0.03967 | -0.0078 | 24.9861
9.5 | 0.9832 | 0.04578 | 0.0012 | 21.4766
10 | 0.9556 | 0.0527 | 0.0109 | 18.1328
10.5 | 0.9191 | 0.06012 | 0.0185 | 15.2878
12 | 0.7457 | 0.10761 | 0.0049 | 6.9297
12.5 | 0.7455 | 0.11649 | 0.0013 | 6.3997
13.5 | 0.7378 | 0.13901 | -0.0073 | 5.3075
14 | 0.7267 | 0.15225 | -0.0181 | 4.7731

## 23. Re 250k Mach 0.50 (1)
BIGFOIL.COM POLAR EXPORT
NACA67A311
NACA67A311 |  |  |  | Cl Max: | 1.192 | at alpha= | 20 | deg
JavaFoil+Calcfoil stall+Eppler ext transition |  |  |  | L/D Max: | 66.689 | at alpha= | 2.5 | deg
Re: | 250000 |  |  | Cd Min: | 0.0086 | at alpha= | -1 | deg
Mach: | 0.5 |  |  | Cl=0 at alpha= | -2.4485 | deg
|  |  |  | @ Cl=0.1, Cd= | 0.011186
|  |  |  | @ Cl=0.4, Cd= | 0.0091127
|  |  |  | @ Cl=0.6, Cd= | 0.0096344
alpha (deg) | Cl | Cd | Cm | Cl/Cd
-20 | -0.945 | 0.26264 | -0.017 | -3.599
-19.5 | -0.918 | 0.25217 | -0.017 | -3.641
-19 | -0.892 | 0.25047 | -0.017 | -3.56
-18.5 | -0.866 | 0.24335 | -0.018 | -3.557
-18 | -0.839 | 0.24 | -0.018 | -3.498
-17.5 | -0.813 | 0.23555 | -0.019 | -3.452
-17 | -0.787 | 0.21623 | -0.019 | -3.639
-16.5 | -0.759 | 0.2131 | -0.019 | -3.559
-16 | -0.732 | 0.21234 | -0.019 | -3.446
-15.5 | -0.705 | 0.20679 | -0.02 | -3.411
-15 | -0.679 | 0.19856 | -0.02 | -3.419
-14.5 | -0.652 | 0.19591 | -0.021 | -3.329
-14 | -0.626 | 0.19216 | -0.021 | -3.256
-13.5 | -0.597 | 0.17411 | -0.02 | -3.431
-13 | -0.571 | 0.1701 | -0.02 | -3.355
-12.5 | -0.544 | 0.16648 | -0.021 | -3.268
-12 | -0.517 | 0.16308 | -0.021 | -3.172
-11.5 | -0.49 | 0.16154 | -0.022 | -3.036
-11 | -0.464 | 0.15841 | -0.022 | -2.926
-10.5 | -0.436 | 0.13551 | -0.021 | -3.216
-10 | -0.409 | 0.13821 | -0.021 | -2.958
-9.5 | -0.382 | 0.12352 | -0.022 | -3.093
-9 | -0.355 | 0.12076 | -0.022 | -2.94
-8.5 | -0.328 | 0.11509 | -0.021 | -2.848
-8 | -0.301 | 0.11031 | -0.02 | -2.724
-7.5 | -0.274 | 0.10551 | -0.021 | -2.593
-7 | -0.247 | 0.10317 | -0.021 | -2.39
-6.5 | -0.279 | 0.06703 | -0.022 | -4.169
-6 | -0.32 | 0.05233 | -0.021 | -6.11
-5.5 | -0.297 | 0.04532 | -0.022 | -6.555
-5 | -0.259 | 0.0417 | -0.023 | -6.223
-4.5 | -0.215 | 0.03872 | -0.024 | -5.541
-4 | -0.166 | 0.03618 | -0.028 | -4.581
-3.5 | -0.14 | 0.01227 | -0.062 | -11.424
-3 | -0.074 | 0.0119 | -0.063 | -6.237
-2.5 | -0.007 | 0.01158 | -0.064 | -0.592
-2 | 0.061 | 0.01131 | -0.065 | 5.417
-1.5 | 0.13 | 0.01109 | -0.066 | 11.711
-1 | 0.196 | 0.0086 | -0.066 | 22.737
-0.5 | 0.263 | 0.0086 | -0.067 | 30.621
0 | 0.327 | 0.009 | -0.068 | 36.389
0.5 | 0.394 | 0.0091 | -0.069 | 43.248
1 | 0.46 | 0.00924 | -0.071 | 49.754
1.5 | 0.524 | 0.0094 | -0.072 | 55.759
2 | 0.589 | 0.0096 | -0.073 | 61.325
2.5 | 0.653 | 0.0098 | -0.074 | 66.689
3 | 0.729 | 0.01555 | -0.076 | 46.872
3.5 | 0.79 | 0.01625 | -0.077 | 48.636
4 | 0.848 | 0.01706 | -0.078 | 49.726
4.5 | 0.902 | 0.01799 | -0.08 | 50.121
5 | 0.778 | 0.03962 | -0.038 | 19.644
5.5 | 0.799 | 0.04316 | -0.032 | 18.508
6 | 0.797 | 0.04796 | -0.031 | 16.61
6.5 | 0.724 | 0.05703 | -0.029 | 12.701
7 | 0.508 | 0.07394 | -0.029 | 6.869
7.5 | 0.535 | 0.10299 | -0.033 | 5.193
8 | 0.561 | 0.10676 | -0.033 | 5.258
8.5 | 0.588 | 0.11024 | -0.034 | 5.331
9 | 0.615 | 0.13074 | -0.038 | 4.703
9.5 | 0.641 | 0.13337 | -0.038 | 4.807
10 | 0.667 | 0.13624 | -0.039 | 4.899
10.5 | 0.694 | 0.14771 | -0.041 | 4.7
11 | 0.721 | 0.15915 | -0.043 | 4.531
11.5 | 0.747 | 0.16242 | -0.044 | 4.6
12 | 0.773 | 0.16571 | -0.044 | 4.666
12.5 | 0.799 | 0.16439 | -0.045 | 4.863
13 | 0.827 | 0.17566 | -0.049 | 4.709
13.5 | 0.853 | 0.17839 | -0.049 | 4.782
14 | 0.879 | 0.18258 | -0.05 | 4.813
14.5 | 0.904 | 0.19275 | -0.05 | 4.692
15 | 0.93 | 0.19827 | -0.051 | 4.693
15.5 | 0.958 | 0.20813 | -0.054 | 4.604
16 | 0.984 | 0.21103 | -0.055 | 4.662
16.5 | 1.009 | 0.21774 | -0.056 | 4.635
17 | 1.035 | 0.2235 | -0.056 | 4.63
17.5 | 1.063 | 0.23583 | -0.059 | 4.506
18 | 1.088 | 0.25083 | -0.06 | 4.338
18.5 | 1.113 | 0.25103 | -0.06 | 4.435
19 | 1.138 | 0.25693 | -0.061 | 4.431
19.5 | 1.164 | 0.26853 | -0.062 | 4.335
20 | 1.192 | 0.27095 | -0.065 | 4.401

## 24. Re 250k Mach 0.50 (2)
BIGFOIL.COM POLAR EXPORT
NACA67A311
NACA67A311 |  |  |  | Cl Max: | 0.9477 | at alpha= | 20 | deg
XFOIL ncrit=9 |  |  |  | L/D Max: | 63.9587 | at alpha= | 3.5 | deg
Re: | 250000 |  |  | Cd Min: | 0.2732 | at alpha= | 20 | deg
Mach: | 0.5 |  |  | Cl=0 at alpha= | -0.70202 | deg
|  |  |  | @ Cl=0.1, Cd= | 0.022883
|  |  |  | @ Cl=0.4, Cd= | 0.023185
|  |  |  | @ Cl=0.6, Cd= | 0.020258
alpha (deg) | Cl | Cd | Cm | Cl/Cd
-20 | -0.5985 | 0.24415 | -0.0154 | -2.4514
-19.5 | -0.5781 | 0.23677 | -0.0199 | -2.4416
-19 | -0.5579 | 0.22942 | -0.0244 | -2.4318
-18.5 | -0.543 | 0.22452 | -0.0308 | -2.4185
-18 | -0.5279 | 0.21783 | -0.0353 | -2.4234
-17.5 | -0.5052 | 0.20791 | -0.0361 | -2.4299
-17 | -0.4936 | 0.20218 | -0.0371 | -2.4414
-16.5 | -0.4919 | 0.19798 | -0.0356 | -2.4846
-16 | -0.4939 | 0.19417 | -0.0333 | -2.5436
-15.5 | -0.4978 | 0.19075 | -0.0325 | -2.6097
-15 | -0.5075 | 0.18816 | -0.033 | -2.6972
-14.5 | -0.4992 | 0.17987 | -0.0311 | -2.7753
-14 | -0.4732 | 0.17126 | -0.0343 | -2.7631
-13.5 | -0.4512 | 0.16325 | -0.0398 | -2.7639
-13 | -0.4351 | 0.15575 | -0.0451 | -2.7936
-12.5 | -0.4323 | 0.14985 | -0.0524 | -2.8849
-12 | -0.4226 | 0.14217 | -0.0583 | -2.9725
-11.5 | -0.3933 | 0.13253 | -0.0564 | -2.9676
-11 | -0.3771 | 0.1249 | -0.0611 | -3.0192
-10.5 | -0.3785 | 0.11857 | -0.0639 | -3.1922
-10 | -0.3843 | 0.11177 | -0.0712 | -3.4383
-9.5 | -0.3762 | 0.10267 | -0.0725 | -3.6642
-9 | -0.3574 | 0.09565 | -0.0738 | -3.7365
-8.5 | -0.3664 | 0.09029 | -0.0721 | -4.058
-8 | -0.3881 | 0.08225 | -0.0811 | -4.7185
-7.5 | -0.3337 | 0.0641 | -0.0752 | -5.2059
-6.5 | -0.4643 | 0.06454 | -0.0715 | -7.194
-6 | -0.4859 | 0.05965 | -0.0646 | -8.1459
-5 | -0.4836 | 0.04686 | -0.0547 | -10.3201
-4.5 | -0.4852 | 0.03921 | -0.0456 | -12.3744
-4 | -0.4439 | 0.03291 | -0.042 | -13.4883
-3.5 | -0.3988 | 0.02946 | -0.038 | -13.537
-3 | -0.3441 | 0.02645 | -0.035 | -13.0095
-2.5 | -0.2706 | 0.02473 | -0.0353 | -10.9422
-2 | -0.227 | 0.02313 | -0.0311 | -9.8141
-1.5 | -0.163 | 0.02211 | -0.0307 | -7.3722
0 | 0.1434 | 0.02301 | -0.0474 | 6.2321
0.5 | 0.2318 | 0.0232 | -0.0529 | 9.9914
1 | 0.298 | 0.02321 | -0.0548 | 12.8393
1.5 | 0.3671 | 0.02325 | -0.0567 | 15.7892
2 | 0.4481 | 0.02309 | -0.0605 | 19.4067
2.5 | 0.5372 | 0.02235 | -0.0646 | 24.0358
3 | 0.6783 | 0.01765 | -0.0724 | 38.4306
3.5 | 0.8046 | 0.01258 | -0.0761 | 63.9587
4 | 0.7543 | 0.0147 | -0.0543 | 51.3129
4.5 | 0.7071 | 0.01686 | -0.0353 | 41.9395
5 | 0.698 | 0.01823 | -0.0224 | 38.2885
5.5 | 0.6991 | 0.01937 | -0.0111 | 36.0919
6 | 0.7182 | 0.02107 | -0.0028 | 34.0864
6.5 | 0.766 | 0.02341 | 0.0011 | 32.7211
7 | 0.8395 | 0.02681 | 0.0022 | 31.3129
7.5 | 0.8867 | 0.03157 | 0.0057 | 28.0868
8 | 0.8941 | 0.03801 | 0.0127 | 23.5228
8.5 | 0.8802 | 0.04334 | 0.0212 | 20.3092
9 | 0.8548 | 0.05008 | 0.0277 | 17.0687
9.5 | 0.8209 | 0.05825 | 0.0309 | 14.0927
10 | 0.7848 | 0.06826 | 0.0297 | 11.4972
10.5 | 0.7513 | 0.08087 | 0.0231 | 9.2902
11 | 0.7293 | 0.09574 | 0.0134 | 7.6175
12 | 0.7107 | 0.12746 | -0.0034 | 5.5759
12.5 | 0.7252 | 0.13705 | -0.0037 | 5.2915
13 | 0.7236 | 0.14868 | -0.0122 | 4.8668
13.5 | 0.7224 | 0.15903 | -0.0213 | 4.5425
14 | 0.7489 | 0.16656 | -0.0209 | 4.4963
14.5 | 0.759 | 0.1775 | -0.0266 | 4.2761
15 | 0.7613 | 0.18661 | -0.0361 | 4.0796
15.5 | 0.7775 | 0.19527 | -0.0409 | 3.9817
16 | 0.7982 | 0.20348 | -0.0444 | 3.9227
16.5 | 0.8252 | 0.21477 | -0.0461 | 3.8422
17 | 0.8305 | 0.2217 | -0.0555 | 3.7461
17.5 | 0.8491 | 0.2303 | -0.061 | 3.6869
18 | 0.8693 | 0.23857 | -0.0656 | 3.6438
18.5 | 0.8918 | 0.24715 | -0.0691 | 3.6083
19 | 0.9185 | 0.25953 | -0.0719 | 3.5391
19.5 | 0.9309 | 0.26576 | -0.0794 | 3.5028
20 | 0.9477 | 0.2732 | -0.0868 | 3.4689

## 25. Re 500k Mach 0.00 (1)
BIGFOIL.COM POLAR EXPORT
NACA67A311
NACA67A311 |  |  |  | Cl Max: | 1.02 | at alpha= | 7 | deg
JavaFoil+Calcfoil stall+Eppler ext transition |  |  |  | L/D Max: | 97.434 | at alpha= | 3 | deg
Re: | 500000 |  |  | Cd Min: | 0.00543 | at alpha= | -0.5 | deg
Mach: | 0 |  |  | Cl=0 at alpha= | -2.4491 | deg
|  |  |  | @ Cl=0.1, Cd= | 0.0064472
|  |  |  | @ Cl=0.4, Cd= | 0.0059345
|  |  |  | @ Cl=0.6, Cd= | 0.0064014
alpha (deg) | Cl | Cd | Cm | Cl/Cd
-17 | -0.462 | 0.18912 | -0.012 | -2.444
-16.5 | -0.483 | 0.17917 | -0.012 | -2.697
-16 | -0.504 | 0.16365 | -0.013 | -3.078
-15.5 | -0.524 | 0.15289 | -0.013 | -3.428
-15 | -0.543 | 0.14298 | -0.013 | -3.801
-14.5 | -0.559 | 0.13079 | -0.014 | -4.271
-14 | -0.57 | 0.12147 | -0.014 | -4.695
-13.5 | -0.58 | 0.11652 | -0.014 | -4.979
-13 | -0.588 | 0.1089 | -0.015 | -5.396
-12.5 | -0.592 | 0.09838 | -0.014 | -6.02
-12 | -0.594 | 0.09291 | -0.015 | -6.393
-11.5 | -0.592 | 0.08518 | -0.015 | -6.954
-11 | -0.587 | 0.08018 | -0.016 | -7.323
-10.5 | -0.578 | 0.07547 | -0.016 | -7.658
-10 | -0.565 | 0.07 | -0.016 | -8.068
-9.5 | -0.548 | 0.06506 | -0.017 | -8.416
-9 | -0.526 | 0.06051 | -0.017 | -8.697
-8.5 | -0.501 | 0.05667 | -0.018 | -8.841
-8 | -0.472 | 0.0532 | -0.018 | -8.876
-7.5 | -0.438 | 0.04981 | -0.019 | -8.795
-7 | -0.402 | 0.04654 | -0.02 | -8.628
-6.5 | -0.363 | 0.04357 | -0.021 | -8.335
-6 | -0.323 | 0.04112 | -0.023 | -7.85
-5.5 | -0.282 | 0.03782 | -0.027 | -7.453
-5 | -0.294 | 0.01042 | -0.052 | -28.178
-4.5 | -0.238 | 0.00933 | -0.053 | -25.521
-4 | -0.181 | 0.00905 | -0.054 | -20.042
-3.5 | -0.124 | 0.00878 | -0.055 | -14.069
-3 | -0.065 | 0.00857 | -0.056 | -7.586
-2.5 | -0.006 | 0.00877 | -0.057 | -0.683
-2 | 0.053 | 0.00857 | -0.058 | 6.235
-1.5 | 0.113 | 0.00586 | -0.058 | 19.204
-1 | 0.172 | 0.00586 | -0.059 | 29.443
-0.5 | 0.232 | 0.00543 | -0.06 | 42.73
0 | 0.288 | 0.00582 | -0.061 | 49.409
0.5 | 0.346 | 0.00586 | -0.062 | 59.063
1 | 0.404 | 0.00594 | -0.063 | 68.034
1.5 | 0.461 | 0.00616 | -0.064 | 74.821
2 | 0.518 | 0.00625 | -0.065 | 82.983
2.5 | 0.575 | 0.00634 | -0.066 | 90.646
3 | 0.632 | 0.00648 | -0.066 | 97.434
3.5 | 0.693 | 0.01212 | -0.068 | 57.207
4 | 0.748 | 0.0126 | -0.069 | 59.338
4.5 | 0.801 | 0.01311 | -0.07 | 61.106
5 | 0.853 | 0.01371 | -0.071 | 62.201
5.5 | 0.9 | 0.01424 | -0.071 | 63.23
6 | 0.944 | 0.01484 | -0.072 | 63.639
6.5 | 0.984 | 0.01541 | -0.073 | 63.865
7 | 1.02 | 0.01607 | -0.074 | 63.514
7.5 | 0.861 | 0.04835 | -0.037 | 17.802
8 | 0.882 | 0.05157 | -0.036 | 17.1
8.5 | 0.899 | 0.05531 | -0.035 | 16.248
9 | 0.91 | 0.05946 | -0.033 | 15.302
9.5 | 0.917 | 0.06471 | -0.031 | 14.173
10 | 0.92 | 0.06935 | -0.031 | 13.27
10.5 | 0.919 | 0.07429 | -0.031 | 12.369
11 | 0.913 | 0.08039 | -0.03 | 11.355
11.5 | 0.903 | 0.0873 | -0.03 | 10.343
12 | 0.887 | 0.09266 | -0.03 | 9.577

## 26. Re 500k Mach 0.00 (2)
BIGFOIL.COM POLAR EXPORT
NACA67A311
NACA67A311 |  |  |  | Cl Max: | 0.0951 | at alpha= | -0.5 | deg
XFOIL ncrit=9 |  |  |  | L/D Max: | 7.8401 | at alpha= | -0.5 | deg
Re: | 500000 |  |  | Cd Min: | 0.04334 | at alpha= | -8.5 | deg
Mach: | 0 |  |  | Cl=0 at alpha= | -1.7646 | deg
|  |  |  | @ Cl=0.1, Cd= | 0.01213
|  |  |  | @ Cl=0.4, Cd= | 0.01213
|  |  |  | @ Cl=0.6, Cd= | 0.01213
alpha (deg) | Cl | Cd | Cm | Cl/Cd
-8.5 | -0.4275 | 0.04334 | -0.1028 | -9.8639
-8 | -0.4131 | 0.03887 | -0.0998 | -10.6277
-7 | -0.3892 | 0.0251 | -0.0873 | -15.506
-6.5 | -0.3576 | 0.02107 | -0.0833 | -16.972
-6 | -0.3159 | 0.01886 | -0.081 | -16.7497
-5.5 | -0.2687 | 0.01724 | -0.0798 | -15.5858
-5 | -0.2198 | 0.01639 | -0.0788 | -13.4106
-4.5 | -0.1754 | 0.01479 | -0.077 | -11.8594
-4 | -0.1512 | 0.01478 | -0.0713 | -10.23
-3.5 | -0.1107 | 0.0142 | -0.0687 | -7.7958
-3 | -0.0597 | 0.0137 | -0.0681 | -4.3577
-2.5 | -0.0135 | 0.01274 | -0.0669 | -1.0597
-2 | -0.0225 | 0.01135 | -0.0552 | -1.9824
-1.5 | 0.0253 | 0.01119 | -0.0529 | 2.2609
-1 | 0.0837 | 0.01131 | -0.053 | 7.4005
-0.5 | 0.0951 | 0.01213 | -0.0434 | 7.8401

## 27. Re 500k Mach 0.10 (1)
BIGFOIL.COM POLAR EXPORT
NACA67A311
NACA67A311 |  |  |  | Cl Max: | 1.023 | at alpha= | 7 | deg
JavaFoil+Calcfoil stall+Eppler ext transition |  |  |  | L/D Max: | 97.809 | at alpha= | 3 | deg
Re: | 500000 |  |  | Cd Min: | 0.00582 | at alpha= | 0 | deg
Mach: | 0.1 |  |  | Cl=0 at alpha= | -2.45 | deg
|  |  |  | @ Cl=0.1, Cd= | 0.0064627
|  |  |  | @ Cl=0.4, Cd= | 0.0059517
|  |  |  | @ Cl=0.6, Cd= | 0.0064286
alpha (deg) | Cl | Cd | Cm | Cl/Cd
-16.5 | -0.44 | 0.19364 | -0.012 | -2.272
-16 | -0.464 | 0.17124 | -0.013 | -2.708
-15.5 | -0.487 | 0.16143 | -0.013 | -3.017
-15 | -0.51 | 0.14723 | -0.014 | -3.463
-14.5 | -0.528 | 0.13641 | -0.014 | -3.871
-14 | -0.543 | 0.12768 | -0.014 | -4.255
-13.5 | -0.556 | 0.11817 | -0.014 | -4.708
-13 | -0.567 | 0.11063 | -0.015 | -5.126
-12.5 | -0.575 | 0.10162 | -0.015 | -5.658
-12 | -0.58 | 0.09394 | -0.015 | -6.17
-11.5 | -0.581 | 0.08799 | -0.015 | -6.6
-11 | -0.578 | 0.08184 | -0.016 | -7.063
-10.5 | -0.571 | 0.07594 | -0.016 | -7.521
-10 | -0.56 | 0.07042 | -0.016 | -7.952
-9.5 | -0.544 | 0.06583 | -0.017 | -8.269
-9 | -0.524 | 0.0607 | -0.017 | -8.639
-8.5 | -0.5 | 0.05705 | -0.018 | -8.769
-8 | -0.472 | 0.05328 | -0.018 | -8.864
-7.5 | -0.439 | 0.04987 | -0.019 | -8.795
-7 | -0.402 | 0.0466 | -0.019 | -8.635
-6.5 | -0.364 | 0.04374 | -0.021 | -8.323
-6 | -0.324 | 0.04099 | -0.023 | -7.906
-5.5 | -0.283 | 0.03772 | -0.027 | -7.507
-5 | -0.295 | 0.01045 | -0.053 | -28.212
-4.5 | -0.239 | 0.00884 | -0.054 | -27.053
-4 | -0.182 | 0.00908 | -0.054 | -20.056
-3.5 | -0.124 | 0.00882 | -0.055 | -14.064
-3 | -0.065 | 0.00856 | -0.056 | -7.633
-2.5 | -0.006 | 0.00875 | -0.057 | -0.688
-2 | 0.054 | 0.00856 | -0.058 | 6.274
-1.5 | 0.113 | 0.00587 | -0.059 | 19.26
-1 | 0.173 | 0.00587 | -0.06 | 29.502
-0.5 | 0.233 | 0.00588 | -0.061 | 39.635
0 | 0.289 | 0.00582 | -0.061 | 49.623
0.5 | 0.348 | 0.00588 | -0.062 | 59.137
1 | 0.406 | 0.00596 | -0.063 | 68.103
1.5 | 0.463 | 0.00617 | -0.064 | 75.076
2 | 0.521 | 0.00626 | -0.065 | 83.258
2.5 | 0.578 | 0.00639 | -0.066 | 90.454
3 | 0.635 | 0.00649 | -0.067 | 97.809
3.5 | 0.697 | 0.0122 | -0.068 | 57.128
4 | 0.751 | 0.01266 | -0.069 | 59.352
4.5 | 0.805 | 0.01325 | -0.07 | 60.741
5 | 0.856 | 0.01377 | -0.071 | 62.178
5.5 | 0.904 | 0.01434 | -0.072 | 63.027
6 | 0.947 | 0.01493 | -0.073 | 63.441
6.5 | 0.987 | 0.01552 | -0.073 | 63.63
7 | 1.023 | 0.01621 | -0.074 | 63.062
7.5 | 0.862 | 0.04843 | -0.037 | 17.803
8 | 0.882 | 0.05159 | -0.036 | 17.097
8.5 | 0.897 | 0.05596 | -0.035 | 16.021
9 | 0.906 | 0.06056 | -0.033 | 14.967
9.5 | 0.912 | 0.06525 | -0.032 | 13.971
10 | 0.912 | 0.06996 | -0.032 | 13.04
10.5 | 0.908 | 0.07522 | -0.031 | 12.067
11 | 0.898 | 0.08048 | -0.029 | 11.162
11.5 | 0.885 | 0.08721 | -0.03 | 10.15
12 | 0.866 | 0.09394 | -0.029 | 9.214

## 28. Re 500k Mach 0.10 (2)
BIGFOIL.COM POLAR EXPORT
NACA67A311
NACA67A311 |  |  |  | Cl Max: | 0.0955 | at alpha= | -0.5 | deg
XFOIL ncrit=9 |  |  |  | L/D Max: | 7.8601 | at alpha= | -0.5 | deg
Re: | 500000 |  |  | Cd Min: | 0.22253 | at alpha= | -20 | deg
Mach: | 0.1 |  |  | Cl=0 at alpha= | -1.7775 | deg
|  |  |  | @ Cl=0.1, Cd= | 0.01215
|  |  |  | @ Cl=0.4, Cd= | 0.01215
|  |  |  | @ Cl=0.6, Cd= | 0.01215
alpha (deg) | Cl | Cd | Cm | Cl/Cd
-20 | -0.5611 | 0.22253 | -0.013 | -2.5215
-19.5 | -0.5453 | 0.21654 | -0.0166 | -2.5182
-19 | -0.5298 | 0.2103 | -0.0202 | -2.5193
-18.5 | -0.5155 | 0.20328 | -0.0246 | -2.5359
-18 | -0.5042 | 0.19668 | -0.0292 | -2.5636
-17.5 | -0.4936 | 0.18998 | -0.0333 | -2.5982
-17 | -0.475 | 0.18305 | -0.0341 | -2.5949
-16.5 | -0.4621 | 0.17742 | -0.0366 | -2.6046
-16 | -0.4546 | 0.17176 | -0.0381 | -2.6467
-15.5 | -0.4558 | 0.16686 | -0.038 | -2.7316
-15 | -0.4445 | 0.15772 | -0.0466 | -2.8183
-14.5 | -0.4273 | 0.14833 | -0.0506 | -2.8807
-14 | -0.4054 | 0.14177 | -0.0544 | -2.8596
-13.5 | -0.3879 | 0.13408 | -0.0598 | -2.893
-13 | -0.3762 | 0.12439 | -0.0691 | -3.0244
-12.5 | -0.3608 | 0.11498 | -0.0766 | -3.1379
-12 | -0.3556 | 0.10486 | -0.0813 | -3.3912
-11.5 | -0.3358 | 0.09874 | -0.085 | -3.4009
-11 | -0.3206 | 0.09086 | -0.0913 | -3.5285
-10.5 | -0.3113 | 0.07957 | -0.1029 | -3.9123
-10 | -0.3231 | 0.06602 | -0.1169 | -4.894
-9.5 | -0.3543 | 0.05871 | -0.1172 | -6.0347
-8.5 | -0.4218 | 0.04401 | -0.1045 | -9.5842
-8 | -0.4084 | 0.03964 | -0.1013 | -10.3027
-7.5 | -0.3903 | 0.03601 | -0.0975 | -10.8387
-7 | -0.3865 | 0.02629 | -0.089 | -14.7014
-6.5 | -0.3592 | 0.02173 | -0.0841 | -16.5301
-6 | -0.3181 | 0.01917 | -0.0816 | -16.5936
-5.5 | -0.2703 | 0.01744 | -0.0804 | -15.4989
-5 | -0.2211 | 0.01648 | -0.0793 | -13.4163
-4.5 | -0.1759 | 0.01489 | -0.0775 | -11.8133
-4 | -0.1534 | 0.01488 | -0.0715 | -10.3091
-3.5 | -0.1116 | 0.01426 | -0.0691 | -7.8261
-3 | -0.0598 | 0.01374 | -0.0686 | -4.3523
-2.5 | -0.0125 | 0.01288 | -0.0675 | -0.9705
-2 | -0.0206 | 0.01152 | -0.056 | -1.7882
-1.5 | 0.0257 | 0.01121 | -0.0532 | 2.2926
-1 | 0.067 | 0.01161 | -0.0501 | 5.7709
-0.5 | 0.0955 | 0.01215 | -0.0437 | 7.8601

## 29. Re 500k Mach 0.25 (1)
BIGFOIL.COM POLAR EXPORT
NACA67A311
NACA67A311 |  |  |  | Cl Max: | 1.001 | at alpha= | 6.5 | deg
JavaFoil+Calcfoil stall+Eppler ext transition |  |  |  | L/D Max: | 98.767 | at alpha= | 3 | deg
Re: | 500000 |  |  | Cd Min: | 0.00593 | at alpha= | -1 | deg
Mach: | 0.25 |  |  | Cl=0 at alpha= | -2.4508 | deg
|  |  |  | @ Cl=0.1, Cd= | 0.0065512
|  |  |  | @ Cl=0.4, Cd= | 0.0060245
|  |  |  | @ Cl=0.6, Cd= | 0.0065197
alpha (deg) | Cl | Cd | Cm | Cl/Cd
-15 | -0.162 | 0.15048 | -0.015 | -1.076
-14.5 | -0.235 | 0.14138 | -0.015 | -1.659
-14 | -0.289 | 0.17843 | -0.015 | -1.622
-13.5 | -0.338 | 0.15183 | -0.015 | -2.224
-13 | -0.381 | 0.14739 | -0.015 | -2.585
-12.5 | -0.419 | 0.13281 | -0.016 | -3.158
-12 | -0.452 | 0.11382 | -0.016 | -3.973
-11.5 | -0.479 | 0.10054 | -0.016 | -4.762
-11 | -0.499 | 0.09024 | -0.016 | -5.527
-10.5 | -0.511 | 0.08319 | -0.016 | -6.149
-10 | -0.517 | 0.07558 | -0.016 | -6.842
-9.5 | -0.515 | 0.06952 | -0.017 | -7.415
-9 | -0.507 | 0.06421 | -0.018 | -7.891
-8.5 | -0.491 | 0.05924 | -0.018 | -8.289
-8 | -0.469 | 0.05476 | -0.019 | -8.57
-7.5 | -0.439 | 0.05088 | -0.019 | -8.636
-7 | -0.406 | 0.04774 | -0.02 | -8.496
-6.5 | -0.369 | 0.04442 | -0.021 | -8.3
-6 | -0.329 | 0.0417 | -0.022 | -7.894
-5.5 | -0.288 | 0.03901 | -0.025 | -7.374
-5 | -0.301 | 0.01061 | -0.054 | -28.383
-4.5 | -0.245 | 0.01034 | -0.055 | -23.663
-4 | -0.187 | 0.0087 | -0.056 | -21.446
-3.5 | -0.127 | 0.00892 | -0.057 | -14.273
-3 | -0.067 | 0.00869 | -0.058 | -7.718
-2.5 | -0.006 | 0.00845 | -0.059 | -0.731
-2 | 0.055 | 0.00827 | -0.06 | 6.666
-1.5 | 0.116 | 0.00594 | -0.06 | 19.539
-1 | 0.178 | 0.00593 | -0.061 | 29.971
-0.5 | 0.239 | 0.00594 | -0.062 | 40.308
0 | 0.297 | 0.00618 | -0.063 | 47.979
0.5 | 0.357 | 0.00596 | -0.064 | 59.865
1 | 0.417 | 0.00605 | -0.065 | 68.905
1.5 | 0.476 | 0.00613 | -0.066 | 77.648
2 | 0.535 | 0.00623 | -0.067 | 85.781
2.5 | 0.593 | 0.00651 | -0.068 | 91.177
3 | 0.651 | 0.00659 | -0.069 | 98.767
3.5 | 0.715 | 0.01247 | -0.07 | 57.283
4 | 0.77 | 0.01298 | -0.071 | 59.329
4.5 | 0.824 | 0.01362 | -0.072 | 60.505
5 | 0.876 | 0.01419 | -0.073 | 61.73
5.5 | 0.923 | 0.0148 | -0.074 | 62.325
6 | 0.964 | 0.01542 | -0.074 | 62.559
6.5 | 1.001 | 0.01594 | -0.075 | 62.782
7 | 0.841 | 0.05247 | -0.03 | 16.02
7.5 | 0.862 | 0.04988 | -0.036 | 17.284
8 | 0.873 | 0.05369 | -0.035 | 16.261
8.5 | 0.876 | 0.0577 | -0.032 | 15.19
9 | 0.873 | 0.06323 | -0.031 | 13.8
9.5 | 0.861 | 0.06831 | -0.031 | 12.597
10 | 0.84 | 0.07385 | -0.03 | 11.37
10.5 | 0.81 | 0.08267 | -0.028 | 9.803
11 | 0.773 | 0.0902 | -0.028 | 8.573
11.5 | 0.729 | 0.10203 | -0.028 | 7.141

## 30. Re 500k Mach 0.25 (2)
BIGFOIL.COM POLAR EXPORT
NACA67A311
NACA67A311 |  |  |  | Cl Max: | 1.0363 | at alpha= | 10 | deg
XFOIL ncrit=9 |  |  |  | L/D Max: | 83.2902 | at alpha= | 4 | deg
Re: | 500000 |  |  | Cd Min: | 0.19191 | at alpha= | -17.5 | deg
Mach: | 0.25 |  |  | Cl=0 at alpha= | -1.8599 | deg
|  |  |  | @ Cl=0.1, Cd= | 0.012495
|  |  |  | @ Cl=0.4, Cd= | 0.01115
|  |  |  | @ Cl=0.6, Cd= | 0.0081844
alpha (deg) | Cl | Cd | Cm | Cl/Cd
-17.5 | -0.4912 | 0.19191 | -0.0333 | -2.5595
-17 | -0.4744 | 0.18596 | -0.0352 | -2.5511
-16.5 | -0.4624 | 0.18034 | -0.0373 | -2.564
-15.5 | -0.4468 | 0.16789 | -0.0432 | -2.6613
-15 | -0.4331 | 0.15928 | -0.0507 | -2.7191
-14.5 | -0.4107 | 0.15057 | -0.0537 | -2.7276
-14 | -0.3893 | 0.14344 | -0.0585 | -2.714
-13.5 | -0.3705 | 0.13537 | -0.0645 | -2.7369
-13 | -0.3584 | 0.1258 | -0.0744 | -2.849
-12.5 | -0.3438 | 0.11694 | -0.0807 | -2.94
-12 | -0.331 | 0.10868 | -0.0833 | -3.0456
-11.5 | -0.312 | 0.10175 | -0.088 | -3.0663
-11 | -0.2973 | 0.09315 | -0.0954 | -3.1916
-10.5 | -0.2898 | 0.083 | -0.1056 | -3.4916
-10 | -0.2895 | 0.0712 | -0.1166 | -4.066
-9.5 | -0.3133 | 0.06182 | -0.1222 | -5.0679
-9 | -0.3605 | 0.0537 | -0.1189 | -6.7132
-8.5 | -0.3804 | 0.04794 | -0.1137 | -7.9349
-8 | -0.3783 | 0.04377 | -0.1096 | -8.6429
-7.5 | -0.3706 | 0.03953 | -0.1051 | -9.3752
-7 | -0.3707 | 0.03113 | -0.0971 | -11.9081
-6.5 | -0.3589 | 0.02582 | -0.0902 | -13.9001
-6 | -0.327 | 0.02124 | -0.0855 | -15.3955
-5.5 | -0.2793 | 0.0187 | -0.0836 | -14.9358
-5 | -0.2276 | 0.01714 | -0.0825 | -13.2789
-4.5 | -0.1989 | 0.01618 | -0.0771 | -12.293
-4 | -0.1612 | 0.01539 | -0.0735 | -10.4743
-3.5 | -0.1134 | 0.01469 | -0.0717 | -7.7195
-3 | -0.0608 | 0.01403 | -0.0709 | -4.3336
-2.5 | -0.0473 | 0.01432 | -0.0626 | -3.3031
-2 | -0.0107 | 0.01248 | -0.0596 | -0.85737
-1.5 | 0.0275 | 0.01134 | -0.0551 | 2.425
-1 | 0.0427 | 0.01199 | -0.0465 | 3.5613
0.5 | 0.1664 | 0.01308 | -0.0329 | 12.7217
1 | 0.2429 | 0.01281 | -0.037 | 18.9617
1.5 | 0.3038 | 0.01253 | -0.0378 | 24.2458
2.5 | 0.4906 | 0.00985 | -0.0504 | 49.8071
3 | 0.5506 | 0.00867 | -0.0497 | 63.5063
3.5 | 0.6035 | 0.00815 | -0.0482 | 74.0491
4 | 0.643 | 0.00772 | -0.0435 | 83.2902
4.5 | 0.626 | 0.00984 | -0.0294 | 63.6179
5 | 0.6532 | 0.0127 | -0.0264 | 51.4331
5.5 | 0.7095 | 0.01404 | -0.0276 | 50.5342
6 | 0.7688 | 0.0153 | -0.0291 | 50.2484
6.5 | 0.779 | 0.01599 | -0.0207 | 48.7179
7 | 0.8069 | 0.01713 | -0.0158 | 47.1045
7.5 | 0.8432 | 0.0189 | -0.0124 | 44.6138
8 | 0.8852 | 0.02025 | -0.01 | 43.7136
8.5 | 0.9388 | 0.02342 | -0.0094 | 40.0854
9 | 0.9873 | 0.02627 | -0.0079 | 37.5828
9.5 | 1.0197 | 0.02894 | -0.0045 | 35.235
10 | 1.0363 | 0.03415 | 0.0004 | 30.3455
10.5 | 1.0183 | 0.04143 | 0.0087 | 24.5788
11 | 0.992 | 0.04782 | 0.0163 | 20.7445
11.5 | 0.9557 | 0.05531 | 0.022 | 17.279
12 | 0.9133 | 0.06464 | 0.0241 | 14.129
12.5 | 0.8109 | 0.09073 | 0.0136 | 8.9375
13 | 0.7719 | 0.11328 | -0.0008 | 6.8141
13.5 | 0.7399 | 0.13374 | -0.0095 | 5.5324
14 | 0.7391 | 0.14662 | -0.0175 | 5.0409
14.5 | 0.7435 | 0.15627 | -0.0222 | 4.7578
15 | 0.7583 | 0.16174 | -0.0243 | 4.6884

## 31. Re 500k Mach 0.50 (1)
BIGFOIL.COM POLAR EXPORT
NACA67A311
NACA67A311 |  |  |  | Cl Max: | 1.192 | at alpha= | 20 | deg
JavaFoil+Calcfoil stall+Eppler ext transition |  |  |  | L/D Max: | 98.278 | at alpha= | 2.5 | deg
Re: | 500000 |  |  | Cd Min: | 0.00624 | at alpha= | -1 | deg
Mach: | 0.5 |  |  | Cl=0 at alpha= | -2.4485 | deg
|  |  |  | @ Cl=0.1, Cd= | 0.0092243
|  |  |  | @ Cl=0.4, Cd= | 0.0066249
|  |  |  | @ Cl=0.6, Cd= | 0.0069369
alpha (deg) | Cl | Cd | Cm | Cl/Cd
-20 | -0.946 | 0.22752 | -0.017 | -4.159
-19.5 | -0.918 | 0.21537 | -0.017 | -4.263
-19 | -0.892 | 0.21235 | -0.018 | -4.2
-18.5 | -0.866 | 0.20889 | -0.018 | -4.144
-18 | -0.839 | 0.2006 | -0.018 | -4.185
-17.5 | -0.813 | 0.19611 | -0.019 | -4.147
-17 | -0.787 | 0.18273 | -0.02 | -4.308
-16.5 | -0.759 | 0.18073 | -0.019 | -4.197
-16 | -0.732 | 0.17977 | -0.019 | -4.071
-15.5 | -0.705 | 0.16927 | -0.02 | -4.167
-15 | -0.679 | 0.16692 | -0.02 | -4.067
-14.5 | -0.652 | 0.16406 | -0.021 | -3.976
-14 | -0.626 | 0.16029 | -0.021 | -3.903
-13.5 | -0.597 | 0.14948 | -0.02 | -3.997
-13 | -0.571 | 0.1415 | -0.021 | -4.034
-12.5 | -0.544 | 0.13788 | -0.021 | -3.946
-12 | -0.517 | 0.13464 | -0.022 | -3.842
-11.5 | -0.49 | 0.13281 | -0.022 | -3.693
-11 | -0.464 | 0.12966 | -0.022 | -3.575
-10.5 | -0.436 | 0.11146 | -0.021 | -3.911
-10 | -0.409 | 0.11404 | -0.022 | -3.586
-9.5 | -0.382 | 0.10511 | -0.022 | -3.635
-9 | -0.355 | 0.10263 | -0.023 | -3.46
-8.5 | -0.328 | 0.0988 | -0.022 | -3.319
-8 | -0.301 | 0.09079 | -0.021 | -3.311
-7.5 | -0.274 | 0.08847 | -0.022 | -3.093
-7 | -0.247 | 0.08397 | -0.022 | -2.937
-6.5 | -0.28 | 0.05904 | -0.023 | -4.735
-6 | -0.32 | 0.04757 | -0.022 | -6.722
-5.5 | -0.297 | 0.04215 | -0.023 | -7.049
-5 | -0.26 | 0.03899 | -0.024 | -6.657
-4.5 | -0.215 | 0.03625 | -0.029 | -5.938
-4 | -0.205 | 0.01067 | -0.062 | -19.166
-3.5 | -0.141 | 0.01031 | -0.063 | -13.622
-3 | -0.074 | 0.00991 | -0.064 | -7.503
-2.5 | -0.007 | 0.00961 | -0.065 | -0.715
-2 | 0.061 | 0.00936 | -0.066 | 6.56
-1.5 | 0.13 | 0.00912 | -0.067 | 14.264
-1 | 0.198 | 0.00624 | -0.068 | 31.668
-0.5 | 0.266 | 0.00625 | -0.069 | 42.612
0 | 0.33 | 0.00655 | -0.07 | 50.408
0.5 | 0.397 | 0.00662 | -0.071 | 59.96
1 | 0.464 | 0.00673 | -0.072 | 68.873
1.5 | 0.529 | 0.00684 | -0.073 | 77.304
2 | 0.594 | 0.00696 | -0.074 | 85.459
2.5 | 0.659 | 0.00671 | -0.075 | 98.278
3 | 0.73 | 0.01313 | -0.077 | 55.619
3.5 | 0.791 | 0.01375 | -0.078 | 57.561
4 | 0.85 | 0.01449 | -0.079 | 58.645
4.5 | 0.903 | 0.01537 | -0.08 | 58.785
5 | 0.95 | 0.01639 | -0.081 | 57.971
5.5 | 0.801 | 0.04043 | -0.038 | 19.81
6 | 0.797 | 0.04467 | -0.032 | 17.84
6.5 | 0.725 | 0.05214 | -0.031 | 13.899
7 | 0.508 | 0.06434 | -0.031 | 7.897
7.5 | 0.535 | 0.08479 | -0.034 | 6.309
8 | 0.561 | 0.09037 | -0.034 | 6.213
8.5 | 0.588 | 0.09298 | -0.034 | 6.323
9 | 0.615 | 0.1086 | -0.038 | 5.663
9.5 | 0.641 | 0.11121 | -0.039 | 5.766
10 | 0.668 | 0.11399 | -0.039 | 5.856
10.5 | 0.695 | 0.12164 | -0.042 | 5.711
11 | 0.721 | 0.12811 | -0.044 | 5.629
11.5 | 0.747 | 0.13138 | -0.044 | 5.688
12 | 0.773 | 0.13469 | -0.044 | 5.741
12.5 | 0.799 | 0.13587 | -0.045 | 5.884
13 | 0.827 | 0.1429 | -0.049 | 5.788
13.5 | 0.853 | 0.1504 | -0.05 | 5.672
14 | 0.879 | 0.1544 | -0.05 | 5.692
14.5 | 0.905 | 0.16179 | -0.05 | 5.591
15 | 0.931 | 0.16978 | -0.052 | 5.482
15.5 | 0.958 | 0.173 | -0.055 | 5.539
16 | 0.984 | 0.18043 | -0.055 | 5.453
16.5 | 1.009 | 0.18348 | -0.056 | 5.501
17 | 1.035 | 0.19081 | -0.056 | 5.424
17.5 | 1.063 | 0.20452 | -0.06 | 5.199
18 | 1.088 | 0.20735 | -0.06 | 5.248
18.5 | 1.113 | 0.21274 | -0.06 | 5.233
19 | 1.139 | 0.21711 | -0.061 | 5.244
19.5 | 1.164 | 0.22215 | -0.062 | 5.242
20 | 1.192 | 0.22554 | -0.065 | 5.287

## 32. Re 500k Mach 0.50 (2)
BIGFOIL.COM POLAR EXPORT
NACA67A311
NACA67A311 |  |  |  | Cl Max: | 0.9512 | at alpha= | 20 | deg
XFOIL ncrit=9 |  |  |  | L/D Max: | 66.8421 | at alpha= | 4 | deg
Re: | 500000 |  |  | Cd Min: | 0.27322 | at alpha= | 20 | deg
Mach: | 0.5 |  |  | Cl=0 at alpha= | -1.6107 | deg
|  |  |  | @ Cl=0.1, Cd= | 0.014143
|  |  |  | @ Cl=0.4, Cd= | 0.01269
|  |  |  | @ Cl=0.6, Cd= | 0.00931
alpha (deg) | Cl | Cd | Cm | Cl/Cd
-20 | -0.5965 | 0.24347 | -0.0154 | -2.45
-19.5 | -0.5754 | 0.23565 | -0.0203 | -2.4418
-19 | -0.5552 | 0.22809 | -0.0256 | -2.4341
-18.5 | -0.538 | 0.22088 | -0.031 | -2.4357
-18 | -0.518 | 0.21258 | -0.034 | -2.4367
-17.5 | -0.5034 | 0.20649 | -0.0357 | -2.4379
-17 | -0.4898 | 0.20054 | -0.038 | -2.4424
-16.5 | -0.4622 | 0.19159 | -0.0458 | -2.4124
-16 | -0.438 | 0.18306 | -0.0546 | -2.3927
-15.5 | -0.4147 | 0.17443 | -0.0627 | -2.3775
-15 | -0.3825 | 0.16498 | -0.0665 | -2.3185
-14.5 | -0.3579 | 0.15694 | -0.0724 | -2.2805
-14 | -0.3393 | 0.14868 | -0.0806 | -2.2821
-13.5 | -0.3223 | 0.14038 | -0.088 | -2.2959
-13 | -0.2963 | 0.13115 | -0.0913 | -2.2592
-12.5 | -0.2746 | 0.12386 | -0.0957 | -2.217
-12 | -0.2585 | 0.11671 | -0.0997 | -2.2149
-11.5 | -0.2493 | 0.10879 | -0.1073 | -2.2916
-11 | -0.2366 | 0.10074 | -0.1131 | -2.3486
-10.5 | -0.2295 | 0.09253 | -0.1148 | -2.4803
-10 | -0.2163 | 0.08638 | -0.1165 | -2.5041
-9.5 | -0.2074 | 0.07953 | -0.1198 | -2.6078
-9 | -0.2047 | 0.0723 | -0.1235 | -2.8313
-8.5 | -0.211 | 0.06219 | -0.1344 | -3.3928
-6.5 | -0.3006 | 0.03688 | -0.1185 | -8.1508
-6 | -0.3015 | 0.03169 | -0.1107 | -9.514
-5.5 | -0.3088 | 0.02821 | -0.0992 | -10.9465
-5 | -0.2867 | 0.02405 | -0.0917 | -11.921
-4.5 | -0.2352 | 0.02054 | -0.0884 | -11.4508
-4 | -0.2259 | 0.01983 | -0.0771 | -11.3918
-3.5 | -0.1733 | 0.01772 | -0.0742 | -9.7799
-3 | -0.1107 | 0.01658 | -0.0731 | -6.6767
-2.5 | -0.0485 | 0.01568 | -0.0723 | -3.0931
-2 | -0.0457 | 0.01576 | -0.0601 | -2.8997
-1.5 | 0.013 | 0.01408 | -0.0597 | 0.9233
1 | 0.1911 | 0.01421 | -0.0253 | 13.4483
1.5 | 0.2738 | 0.01373 | -0.0288 | 19.9417
2 | 0.3588 | 0.01319 | -0.0324 | 27.2024
2.5 | 0.4395 | 0.01221 | -0.0346 | 35.9951
3 | 0.5499 | 0.00963 | -0.0404 | 57.1028
3.5 | 0.5797 | 0.00931 | -0.0324 | 62.2664
4 | 0.6223 | 0.00931 | -0.0261 | 66.8421
4.5 | 0.616 | 0.01273 | -0.0161 | 48.3896
5 | 0.6666 | 0.01504 | -0.0155 | 44.3218
5.5 | 0.7275 | 0.01662 | -0.0154 | 43.7726
6 | 0.7493 | 0.01806 | -0.0079 | 41.4895
6.5 | 0.7819 | 0.01938 | -0.0016 | 40.3457
7 | 0.8283 | 0.02198 | 0.0025 | 37.6843
7.5 | 0.8872 | 0.02545 | 0.0054 | 34.8605
8.5 | 0.913 | 0.03572 | 0.0187 | 25.5599
9 | 0.8902 | 0.04245 | 0.0258 | 20.9706
9.5 | 0.8572 | 0.05041 | 0.0304 | 17.0046
10 | 0.8225 | 0.05973 | 0.0308 | 13.7703
10.5 | 0.7872 | 0.07163 | 0.0259 | 10.9898
11.5 | 0.7409 | 0.1035 | 0.0053 | 7.1585
12 | 0.7316 | 0.1173 | -0.0022 | 6.237
12.5 | 0.7282 | 0.12954 | -0.0086 | 5.6214
13 | 0.7238 | 0.14412 | -0.0158 | 5.0222
13.5 | 0.7337 | 0.15332 | -0.0184 | 4.7854
14 | 0.7449 | 0.16378 | -0.0237 | 4.5482
14.5 | 0.7572 | 0.17414 | -0.0294 | 4.3482
15 | 0.7668 | 0.18458 | -0.0374 | 4.1543
15.5 | 0.7846 | 0.19269 | -0.0416 | 4.0718
16 | 0.8062 | 0.20126 | -0.0438 | 4.0058
16.5 | 0.8222 | 0.21094 | -0.0495 | 3.8978
17 | 0.8348 | 0.22052 | -0.057 | 3.7856
17.5 | 0.8533 | 0.22974 | -0.0627 | 3.7142
18 | 0.8729 | 0.23818 | -0.0677 | 3.6649
18.5 | 0.893 | 0.24618 | -0.0722 | 3.6274
19 | 0.9159 | 0.25535 | -0.0754 | 3.5868
19.5 | 0.932 | 0.26397 | -0.0822 | 3.5307
20 | 0.9512 | 0.27322 | -0.0886 | 3.4814

## 33. Re 750k Mach 0.00 (1)
BIGFOIL.COM POLAR EXPORT
NACA67A311
NACA67A311 |  |  |  | Cl Max: | 1.098 | at alpha= | 8.5 | deg
JavaFoil+Calcfoil stall+Eppler ext transition |  |  |  | L/D Max: | 118.828 | at alpha= | 3 | deg
Re: | 750000 |  |  | Cd Min: | 0.00482 | at alpha= | -1.5 | deg
Mach: | 0 |  |  | Cl=0 at alpha= | -2.4491 | deg
|  |  |  | @ Cl=0.1, Cd= | 0.0054462
|  |  |  | @ Cl=0.4, Cd= | 0.0050405
|  |  |  | @ Cl=0.6, Cd= | 0.005305
alpha (deg) | Cl | Cd | Cm | Cl/Cd
-17 | -0.463 | 0.17538 | -0.013 | -2.637
-16.5 | -0.483 | 0.16494 | -0.013 | -2.931
-16 | -0.504 | 0.15296 | -0.013 | -3.295
-15.5 | -0.524 | 0.14716 | -0.014 | -3.563
-15 | -0.544 | 0.13322 | -0.014 | -4.081
-14.5 | -0.559 | 0.12333 | -0.014 | -4.531
-14 | -0.571 | 0.11635 | -0.015 | -4.904
-13.5 | -0.58 | 0.10947 | -0.015 | -5.301
-13 | -0.588 | 0.10138 | -0.015 | -5.798
-12.5 | -0.592 | 0.09519 | -0.015 | -6.223
-12 | -0.594 | 0.08782 | -0.015 | -6.764
-11.5 | -0.592 | 0.08178 | -0.016 | -7.245
-11 | -0.587 | 0.07735 | -0.016 | -7.591
-10.5 | -0.578 | 0.07207 | -0.016 | -8.02
-10 | -0.565 | 0.06712 | -0.017 | -8.416
-9.5 | -0.548 | 0.06288 | -0.017 | -8.709
-9 | -0.526 | 0.05877 | -0.018 | -8.957
-8.5 | -0.501 | 0.05482 | -0.018 | -9.142
-8 | -0.472 | 0.05129 | -0.019 | -9.209
-7.5 | -0.438 | 0.04816 | -0.02 | -9.102
-7 | -0.402 | 0.04497 | -0.021 | -8.94
-6.5 | -0.364 | 0.04158 | -0.025 | -8.764
-6 | -0.325 | 0.03879 | -0.027 | -8.369
-5.5 | -0.348 | 0.00802 | -0.052 | -43.384
-5 | -0.294 | 0.00871 | -0.053 | -33.736
-4.5 | -0.238 | 0.00847 | -0.054 | -28.127
-4 | -0.181 | 0.0082 | -0.055 | -22.133
-3.5 | -0.124 | 0.00794 | -0.055 | -15.569
-3 | -0.065 | 0.00809 | -0.056 | -8.042
-2.5 | -0.006 | 0.00791 | -0.057 | -0.757
-2 | 0.053 | 0.00771 | -0.058 | 6.925
-1.5 | 0.113 | 0.00482 | -0.059 | 23.434
-1 | 0.173 | 0.00485 | -0.06 | 35.665
-0.5 | 0.233 | 0.00486 | -0.061 | 47.839
0 | 0.289 | 0.00495 | -0.062 | 58.417
0.5 | 0.348 | 0.00497 | -0.063 | 70.132
1 | 0.407 | 0.00505 | -0.063 | 80.587
1.5 | 0.464 | 0.00509 | -0.064 | 91.22
2 | 0.522 | 0.00518 | -0.065 | 100.773
2.5 | 0.58 | 0.00528 | -0.066 | 109.822
3 | 0.636 | 0.00535 | -0.067 | 118.828
3.5 | 0.694 | 0.01115 | -0.068 | 62.277
4 | 0.749 | 0.01159 | -0.069 | 64.589
4.5 | 0.802 | 0.01207 | -0.07 | 66.426
5 | 0.854 | 0.01263 | -0.071 | 67.556
5.5 | 0.901 | 0.01314 | -0.071 | 68.578
6 | 0.945 | 0.0137 | -0.072 | 68.992
6.5 | 0.986 | 0.01429 | -0.073 | 68.971
7 | 1.022 | 0.01497 | -0.074 | 68.249
7.5 | 1.053 | 0.01557 | -0.075 | 67.588
8 | 1.078 | 0.01618 | -0.076 | 66.662
8.5 | 1.098 | 0.01679 | -0.076 | 65.406
9 | 0.913 | 0.05721 | -0.038 | 15.963
9.5 | 0.919 | 0.06275 | -0.035 | 14.642
10 | 0.922 | 0.06704 | -0.035 | 13.751
10.5 | 0.92 | 0.07214 | -0.034 | 12.754
11 | 0.913 | 0.0765 | -0.032 | 11.94
11.5 | 0.903 | 0.08287 | -0.032 | 10.902
12 | 0.888 | 0.08863 | -0.032 | 10.02
12.5 | 0.863 | 0.09448 | -0.031 | 9.138
13 | 0.836 | 0.10058 | -0.031 | 8.308
13.5 | 0.806 | 0.10974 | -0.031 | 7.341

## 34. Re 750k Mach 0.00 (2)
BIGFOIL.COM POLAR EXPORT
NACA67A311
NACA67A311 |  |  |  | Cl Max: | 1.1736 | at alpha= | 13.5 | deg
XFOIL ncrit=9 |  |  |  | L/D Max: | 102.937 | at alpha= | 3.5 | deg
Re: | 750000 |  |  | Cd Min: | 0.21681 | at alpha= | 18.5 | deg
Mach: | 0 |  |  | Cl=0 at alpha= | -2.7246 | deg
|  |  |  | @ Cl=0.1, Cd= | 0.0076011
|  |  |  | @ Cl=0.4, Cd= | 0.0076617
|  |  |  | @ Cl=0.6, Cd= | 0.0061121
alpha (deg) | Cl | Cd | Cm | Cl/Cd
-8.5 | -0.4404 | 0.04193 | -0.0961 | -10.5032
-8 | -0.4967 | 0.02252 | -0.0829 | -22.056
-7.5 | -0.4586 | 0.01933 | -0.0809 | -23.7248
-7 | -0.4131 | 0.01751 | -0.0798 | -23.5922
-6.5 | -0.365 | 0.01592 | -0.079 | -22.9271
-6 | -0.316 | 0.01447 | -0.0782 | -21.8383
-5.5 | -0.2667 | 0.01345 | -0.0774 | -19.829
-5 | -0.2226 | 0.01205 | -0.0756 | -18.473
-4.5 | -0.1733 | 0.01163 | -0.0749 | -14.9011
-4 | -0.126 | 0.01103 | -0.0737 | -11.4234
-3.5 | -0.0764 | 0.01065 | -0.0729 | -7.1737
-3 | -0.026 | 0.01032 | -0.0723 | -2.5194
-2.5 | 0.0212 | 0.00963 | -0.0712 | 2.2015
-2 | 0.0477 | 0.00766 | -0.0666 | 6.2272
-1.5 | 0.089 | 0.00758 | -0.0636 | 11.7414
-1 | 0.1412 | 0.00768 | -0.063 | 18.3854
-0.5 | 0.1927 | 0.00784 | -0.0618 | 24.5791
0 | 0.2408 | 0.00819 | -0.0591 | 29.4017
0.5 | 0.2961 | 0.00824 | -0.0593 | 35.9345
1 | 0.3486 | 0.00809 | -0.0588 | 43.0902
1.5 | 0.4134 | 0.00755 | -0.0603 | 54.755
2 | 0.4726 | 0.00688 | -0.0606 | 68.6919
2.5 | 0.5258 | 0.00637 | -0.0598 | 82.5432
3 | 0.5781 | 0.00616 | -0.0591 | 93.8474
3.5 | 0.6238 | 0.00606 | -0.0567 | 102.9373
4 | 0.6159 | 0.00746 | -0.0436 | 82.5603
4.5 | 0.6042 | 0.00891 | -0.0303 | 67.8114
5 | 0.6172 | 0.01043 | -0.0229 | 59.1755
5.5 | 0.6628 | 0.01161 | -0.0222 | 57.0887
6 | 0.722 | 0.01247 | -0.0241 | 57.899
6.5 | 0.7832 | 0.01334 | -0.0265 | 58.7106
7 | 0.8361 | 0.01435 | -0.0273 | 58.2648
7.5 | 0.8623 | 0.0152 | -0.0226 | 56.7303
8 | 0.899 | 0.01628 | -0.0199 | 55.2211
8.5 | 0.9372 | 0.01735 | -0.0176 | 54.0173
9 | 0.9698 | 0.01957 | -0.0146 | 49.5554
9.5 | 1.0096 | 0.02057 | -0.0127 | 49.0812
10 | 1.0471 | 0.02218 | -0.0106 | 47.2092
10.5 | 1.0821 | 0.02383 | -0.0083 | 45.4091
11 | 1.113 | 0.02797 | -0.0058 | 39.7926
11.5 | 1.1386 | 0.02936 | -0.0023 | 38.7807
12 | 1.1571 | 0.03238 | 0.0017 | 35.735
12.5 | 1.1671 | 0.03572 | 0.0062 | 32.6736
13 | 1.1679 | 0.03969 | 0.0109 | 29.4255
13.5 | 1.1736 | 0.0426 | 0.0144 | 27.5493
14 | 1.161 | 0.04792 | 0.0182 | 24.2279
14.5 | 1.1221 | 0.05698 | 0.021 | 19.6929
15 | 1.0836 | 0.06749 | 0.0199 | 16.0557
15.5 | 1.0212 | 0.0859 | 0.0111 | 11.8882
16 | 0.7647 | 0.17746 | -0.0338 | 4.3091
16.5 | 0.7733 | 0.18618 | -0.0384 | 4.1535
17 | 0.7848 | 0.19368 | -0.0425 | 4.052
17.5 | 0.7979 | 0.20049 | -0.0463 | 3.9797
18 | 0.8083 | 0.20846 | -0.0498 | 3.8775
18.5 | 0.8202 | 0.21681 | -0.0544 | 3.783

## 35. Re 750k Mach 0.10 (1)
BIGFOIL.COM POLAR EXPORT
NACA67A311
NACA67A311 |  |  |  | Cl Max: | 1.078 | at alpha= | 8 | deg
JavaFoil+Calcfoil stall+Eppler ext transition |  |  |  | L/D Max: | 119.09 | at alpha= | 3 | deg
Re: | 750000 |  |  | Cd Min: | 0.00483 | at alpha= | -1.5 | deg
Mach: | 0.1 |  |  | Cl=0 at alpha= | -2.45 | deg
|  |  |  | @ Cl=0.1, Cd= | 0.0054997
|  |  |  | @ Cl=0.4, Cd= | 0.0050424
|  |  |  | @ Cl=0.6, Cd= | 0.0053084
alpha (deg) | Cl | Cd | Cm | Cl/Cd
-16.5 | -0.44 | 0.17886 | -0.013 | -2.462
-16 | -0.464 | 0.16456 | -0.013 | -2.819
-15.5 | -0.487 | 0.15005 | -0.014 | -3.247
-15 | -0.51 | 0.14123 | -0.014 | -3.612
-14.5 | -0.528 | 0.12908 | -0.014 | -4.093
-14 | -0.544 | 0.11916 | -0.015 | -4.561
-13.5 | -0.557 | 0.11068 | -0.015 | -5.028
-13 | -0.567 | 0.10426 | -0.015 | -5.441
-12.5 | -0.575 | 0.09641 | -0.015 | -5.965
-12 | -0.58 | 0.08914 | -0.015 | -6.503
-11.5 | -0.581 | 0.08407 | -0.015 | -6.909
-11 | -0.578 | 0.07837 | -0.016 | -7.377
-10.5 | -0.571 | 0.07279 | -0.016 | -7.848
-10 | -0.56 | 0.0677 | -0.017 | -8.272
-9.5 | -0.544 | 0.06329 | -0.017 | -8.603
-9 | -0.525 | 0.05896 | -0.018 | -8.897
-8.5 | -0.5 | 0.05529 | -0.018 | -9.051
-8 | -0.472 | 0.05147 | -0.019 | -9.178
-7.5 | -0.439 | 0.04833 | -0.02 | -9.077
-7 | -0.403 | 0.04515 | -0.021 | -8.917
-6.5 | -0.365 | 0.04177 | -0.024 | -8.744
-6 | -0.327 | 0.0378 | -0.029 | -8.651
-5.5 | -0.349 | 0.00847 | -0.052 | -41.203
-5 | -0.295 | 0.00875 | -0.053 | -33.708
-4.5 | -0.239 | 0.00846 | -0.054 | -28.282
-4 | -0.182 | 0.00823 | -0.055 | -22.148
-3.5 | -0.124 | 0.00793 | -0.056 | -15.661
-3 | -0.065 | 0.00813 | -0.057 | -8.042
-2.5 | -0.006 | 0.0079 | -0.058 | -0.762
-2 | 0.054 | 0.0077 | -0.058 | 6.972
-1.5 | 0.114 | 0.00483 | -0.059 | 23.524
-1 | 0.174 | 0.00485 | -0.06 | 35.874
-0.5 | 0.234 | 0.00486 | -0.061 | 48.088
0 | 0.291 | 0.00495 | -0.062 | 58.723
0.5 | 0.35 | 0.005 | -0.063 | 69.979
1 | 0.409 | 0.00505 | -0.064 | 80.982
1.5 | 0.467 | 0.00513 | -0.065 | 90.971
2 | 0.525 | 0.00519 | -0.066 | 101.204
2.5 | 0.582 | 0.00528 | -0.066 | 110.239
3 | 0.639 | 0.00537 | -0.067 | 119.09
3.5 | 0.697 | 0.0112 | -0.068 | 62.252
4 | 0.752 | 0.01164 | -0.069 | 64.646
4.5 | 0.806 | 0.01221 | -0.07 | 65.975
5 | 0.857 | 0.01269 | -0.071 | 67.53
5.5 | 0.905 | 0.01323 | -0.072 | 68.358
6 | 0.949 | 0.01379 | -0.073 | 68.768
6.5 | 0.988 | 0.01437 | -0.074 | 68.755
7 | 1.024 | 0.01506 | -0.074 | 67.954
7.5 | 1.054 | 0.01575 | -0.075 | 66.909
8 | 1.078 | 0.01637 | -0.076 | 65.854
8.5 | 0.904 | 0.05231 | -0.043 | 17.279
9 | 0.909 | 0.05836 | -0.037 | 15.575
9.5 | 0.913 | 0.06273 | -0.035 | 14.559
10 | 0.914 | 0.06756 | -0.035 | 13.522
10.5 | 0.909 | 0.07277 | -0.033 | 12.487
11 | 0.899 | 0.07792 | -0.032 | 11.537
11.5 | 0.886 | 0.08477 | -0.032 | 10.448
12 | 0.866 | 0.08906 | -0.032 | 9.725
12.5 | 0.837 | 0.0966 | -0.031 | 8.665
13 | 0.805 | 0.10105 | -0.031 | 7.965

## 36. Re 750k Mach 0.10 (2)
BIGFOIL.COM POLAR EXPORT
NACA67A311
NACA67A311 |  |  |  | Cl Max: | 1.1482 | at alpha= | 12.5 | deg
XFOIL ncrit=9 |  |  |  | L/D Max: | 102.759 | at alpha= | 3.5 | deg
Re: | 750000 |  |  | Cd Min: | 0.2016 | at alpha= | 17.5 | deg
Mach: | 0.1 |  |  | Cl=0 at alpha= | -2.7281 | deg
|  |  |  | @ Cl=0.1, Cd= | 0.0076398
|  |  |  | @ Cl=0.4, Cd= | 0.0077172
|  |  |  | @ Cl=0.6, Cd= | 0.0061362
alpha (deg) | Cl | Cd | Cm | Cl/Cd
-8.5 | -0.4339 | 0.04269 | -0.0978 | -10.164
-8 | -0.4924 | 0.02404 | -0.085 | -20.4825
-7.5 | -0.4587 | 0.02009 | -0.0821 | -22.8323
-7 | -0.4145 | 0.0179 | -0.0807 | -23.1564
-6.5 | -0.3666 | 0.01625 | -0.0798 | -22.56
-6 | -0.3173 | 0.01467 | -0.0789 | -21.6292
-5.5 | -0.2678 | 0.01357 | -0.078 | -19.7347
-5 | -0.2233 | 0.01215 | -0.0762 | -18.3786
-4.5 | -0.1739 | 0.0117 | -0.0755 | -14.8632
-4 | -0.1265 | 0.0111 | -0.0742 | -11.3964
-3.5 | -0.0766 | 0.01072 | -0.0734 | -7.1455
-3 | -0.0261 | 0.01036 | -0.0727 | -2.5193
-2.5 | 0.0219 | 0.00972 | -0.0717 | 2.2531
-1.5 | 0.0884 | 0.00762 | -0.0638 | 11.601
-1 | 0.1412 | 0.00771 | -0.0632 | 18.3139
-0.5 | 0.1934 | 0.00786 | -0.0621 | 24.6056
0 | 0.2418 | 0.00823 | -0.0594 | 29.3803
0.5 | 0.2949 | 0.00832 | -0.0591 | 35.4447
1 | 0.3497 | 0.00813 | -0.0589 | 43.0135
1.5 | 0.4155 | 0.00759 | -0.0606 | 54.7431
2 | 0.4754 | 0.0069 | -0.0609 | 68.8986
2.5 | 0.5281 | 0.00639 | -0.0599 | 82.6448
3 | 0.5811 | 0.00617 | -0.0593 | 94.1815
3.5 | 0.6258 | 0.00609 | -0.0567 | 102.7586
4 | 0.6151 | 0.00752 | -0.0428 | 81.7952
4.5 | 0.6031 | 0.00899 | -0.0295 | 67.0857
5 | 0.6171 | 0.01052 | -0.0222 | 58.6597
5.5 | 0.664 | 0.01169 | -0.0217 | 56.8007
6 | 0.7234 | 0.0126 | -0.0236 | 57.4127
6.5 | 0.7846 | 0.01349 | -0.0259 | 58.1616
7 | 0.834 | 0.01444 | -0.0259 | 57.7562
7.5 | 0.8614 | 0.01549 | -0.0213 | 55.6101
8 | 0.8999 | 0.01648 | -0.0189 | 54.6056
8.5 | 0.9383 | 0.0176 | -0.0165 | 53.3125
9 | 0.9719 | 0.01981 | -0.0136 | 49.0611
9.5 | 1.0116 | 0.02098 | -0.0115 | 48.2173
10 | 1.0494 | 0.02272 | -0.0093 | 46.1884
10.5 | 1.0838 | 0.0245 | -0.0068 | 44.2367
11 | 1.1117 | 0.02872 | -0.0039 | 38.7082
11.5 | 1.1351 | 0.03066 | -0.0001 | 37.0222
12 | 1.1466 | 0.03439 | 0.0047 | 33.3411
12.5 | 1.1482 | 0.03843 | 0.0098 | 29.8777
13 | 1.1375 | 0.04355 | 0.0151 | 26.1194
13.5 | 1.1366 | 0.0472 | 0.0183 | 24.0805
14 | 1.1197 | 0.05318 | 0.021 | 21.0549
14.5 | 1.051 | 0.06753 | 0.0206 | 15.5635
15.5 | 0.7621 | 0.16532 | -0.0274 | 4.6098
16 | 0.7648 | 0.17845 | -0.0344 | 4.2858
16.5 | 0.7737 | 0.18721 | -0.039 | 4.1328
17 | 0.7854 | 0.19476 | -0.0431 | 4.0327
17.5 | 0.7988 | 0.2016 | -0.0469 | 3.9623

## 37. Re 750k Mach 0.25 (1)
BIGFOIL.COM POLAR EXPORT
NACA67A311
NACA67A311 |  |  |  | Cl Max: | 1.054 | at alpha= | 7.5 | deg
JavaFoil+Calcfoil stall+Eppler ext transition |  |  |  | L/D Max: | 120.209 | at alpha= | 3 | deg
Re: | 750000 |  |  | Cd Min: | 0.00472 | at alpha= | -1.5 | deg
Mach: | 0.25 |  |  | Cl=0 at alpha= | -2.4508 | deg
|  |  |  | @ Cl=0.1, Cd= | 0.0055645
|  |  |  | @ Cl=0.4, Cd= | 0.0051105
|  |  |  | @ Cl=0.6, Cd= | 0.0053538
alpha (deg) | Cl | Cd | Cm | Cl/Cd
-15 | -0.162 | 0.14014 | -0.016 | -1.156
-14.5 | -0.235 | 0.12876 | -0.016 | -1.823
-14 | -0.29 | 0.12478 | -0.016 | -2.321
-13.5 | -0.338 | 0.14018 | -0.016 | -2.411
-13 | -0.381 | 0.13236 | -0.016 | -2.88
-12.5 | -0.42 | 0.11958 | -0.016 | -3.509
-12 | -0.452 | 0.10337 | -0.016 | -4.376
-11.5 | -0.479 | 0.09521 | -0.017 | -5.031
-11 | -0.499 | 0.08634 | -0.017 | -5.779
-10.5 | -0.512 | 0.07895 | -0.016 | -6.479
-10 | -0.517 | 0.07252 | -0.017 | -7.132
-9.5 | -0.516 | 0.0663 | -0.017 | -7.775
-9 | -0.507 | 0.06133 | -0.018 | -8.263
-8.5 | -0.491 | 0.05694 | -0.019 | -8.626
-8 | -0.469 | 0.05261 | -0.019 | -8.922
-7.5 | -0.439 | 0.0489 | -0.02 | -8.987
-7 | -0.406 | 0.04595 | -0.021 | -8.832
-6.5 | -0.369 | 0.04263 | -0.023 | -8.666
-6 | -0.33 | 0.04001 | -0.026 | -8.255
-5.5 | -0.356 | 0.01003 | -0.053 | -35.466
-5 | -0.301 | 0.00971 | -0.054 | -31.034
-4.5 | -0.245 | 0.00861 | -0.055 | -28.429
-4 | -0.187 | 0.00832 | -0.056 | -22.448
-3.5 | -0.127 | 0.00805 | -0.057 | -15.819
-3 | -0.067 | 0.00779 | -0.058 | -8.619
-2.5 | -0.006 | 0.00801 | -0.059 | -0.772
-2 | 0.055 | 0.0078 | -0.06 | 7.066
-1.5 | 0.117 | 0.00472 | -0.061 | 24.721
-1 | 0.179 | 0.00474 | -0.062 | 37.703
-0.5 | 0.24 | 0.00488 | -0.063 | 49.185
0 | 0.299 | 0.00499 | -0.064 | 59.775
0.5 | 0.359 | 0.00505 | -0.065 | 71.136
1 | 0.42 | 0.00514 | -0.065 | 81.574
1.5 | 0.479 | 0.00519 | -0.066 | 92.237
2 | 0.539 | 0.00527 | -0.067 | 102.303
2.5 | 0.598 | 0.00535 | -0.068 | 111.676
3 | 0.656 | 0.00546 | -0.069 | 120.209
3.5 | 0.715 | 0.01147 | -0.07 | 62.345
4 | 0.771 | 0.01193 | -0.071 | 64.609
4.5 | 0.825 | 0.01256 | -0.072 | 65.705
5 | 0.877 | 0.01308 | -0.073 | 67.044
5.5 | 0.924 | 0.01367 | -0.074 | 67.559
6 | 0.965 | 0.01426 | -0.075 | 67.725
6.5 | 1.002 | 0.0149 | -0.075 | 67.235
7 | 0.841 | 0.04996 | -0.03 | 16.824
7.5 | 1.054 | 0.01635 | -0.077 | 64.462
8 | 0.877 | 0.05092 | -0.041 | 17.23
8.5 | 0.879 | 0.05596 | -0.037 | 15.698
9 | 0.874 | 0.06103 | -0.034 | 14.315
9.5 | 0.861 | 0.06572 | -0.033 | 13.105
10 | 0.84 | 0.07129 | -0.032 | 11.786
10.5 | 0.811 | 0.07907 | -0.03 | 10.254
11 | 0.774 | 0.08455 | -0.03 | 9.149
11.5 | 0.729 | 0.09378 | -0.031 | 7.773
12 | 0.674 | 0.10016 | -0.031 | 6.728
12.5 | 0.603 | 0.11025 | -0.033 | 5.472

## 38. Re 750k Mach 0.25 (2)
BIGFOIL.COM POLAR EXPORT
NACA67A311
NACA67A311 |  |  |  | Cl Max: | 1.0738 | at alpha= | 10.5 | deg
XFOIL ncrit=9 |  |  |  | L/D Max: | 99.7634 | at alpha= | 3.5 | deg
Re: | 750000 |  |  | Cd Min: | 0.19326 | at alpha= | -20 | deg
Mach: | 0.25 |  |  | Cl=0 at alpha= | -2.7446 | deg
|  |  |  | @ Cl=0.1, Cd= | 0.0078323
|  |  |  | @ Cl=0.4, Cd= | 0.0080279
|  |  |  | @ Cl=0.6, Cd= | 0.0062883
alpha (deg) | Cl | Cd | Cm | Cl/Cd
-20 | -0.4015 | 0.19326 | -0.0191 | -2.0775
-19.5 | -0.3909 | 0.18745 | -0.0233 | -2.0854
-19 | -0.3822 | 0.18183 | -0.0273 | -2.102
-18.5 | -0.3697 | 0.17592 | -0.0299 | -2.1015
-18 | -0.3576 | 0.17135 | -0.0327 | -2.087
-17.5 | -0.4881 | 0.19127 | -0.0324 | -2.5519
-17 | -0.4736 | 0.18546 | -0.0352 | -2.5537
-16 | -0.4415 | 0.17019 | -0.0456 | -2.5942
-15.5 | -0.4225 | 0.16146 | -0.0527 | -2.6167
-14.5 | -0.3803 | 0.14551 | -0.0626 | -2.6136
-14 | -0.3604 | 0.13775 | -0.0684 | -2.6163
-13.5 | -0.3476 | 0.12795 | -0.0766 | -2.7167
-13 | -0.3344 | 0.11938 | -0.0822 | -2.8011
-12.5 | -0.3274 | 0.11055 | -0.086 | -2.9616
-11.5 | -0.3019 | 0.09797 | -0.0921 | -3.0816
-11 | -0.3015 | 0.08896 | -0.0976 | -3.3892
-10.5 | -0.302 | 0.08044 | -0.1019 | -3.7544
-10 | -0.3099 | 0.07031 | -0.1077 | -4.4076
-9 | -0.3697 | 0.05185 | -0.1127 | -7.1302
-8.5 | -0.4223 | 0.04314 | -0.1053 | -9.7891
-8 | -0.415 | 0.03942 | -0.1014 | -10.5277
-7 | -0.4146 | 0.02154 | -0.0872 | -19.2479
-6.5 | -0.3731 | 0.01848 | -0.0847 | -20.1894
-6 | -0.3247 | 0.01596 | -0.0831 | -20.3446
-5.5 | -0.2735 | 0.01435 | -0.0819 | -19.0592
-5 | -0.2259 | 0.01285 | -0.0802 | -17.5798
-4.5 | -0.1772 | 0.01213 | -0.0788 | -14.6084
-4 | -0.127 | 0.01166 | -0.0776 | -10.8919
-3.5 | -0.0782 | 0.011 | -0.0761 | -7.1091
-3 | -0.0261 | 0.01063 | -0.0753 | -2.4553
-2.5 | 0.025 | 0.01013 | -0.0743 | 2.4679
-2 | 0.0539 | 0.00867 | -0.0699 | 6.2168
-1.5 | 0.0864 | 0.00782 | -0.065 | 11.0486
-1 | 0.1419 | 0.00787 | -0.0645 | 18.0305
-0.5 | 0.1974 | 0.00798 | -0.0636 | 24.7368
0 | 0.2454 | 0.00848 | -0.0604 | 28.9387
0.5 | 0.2936 | 0.00864 | -0.0588 | 33.9815
1 | 0.3568 | 0.00832 | -0.06 | 42.8846
1.5 | 0.4204 | 0.00789 | -0.061 | 53.2826
2 | 0.4852 | 0.00708 | -0.0617 | 68.5311
2.5 | 0.5417 | 0.00649 | -0.061 | 83.4669
3 | 0.5948 | 0.00628 | -0.0599 | 94.7134
3.5 | 0.6325 | 0.00634 | -0.0552 | 99.7634
4 | 0.6087 | 0.00776 | -0.0384 | 78.4407
4.5 | 0.5986 | 0.00945 | -0.0256 | 63.3439
5 | 0.6164 | 0.01105 | -0.0189 | 55.7828
5.5 | 0.6696 | 0.01218 | -0.0191 | 54.9754
6 | 0.7318 | 0.01314 | -0.021 | 55.6925
6.5 | 0.7924 | 0.01429 | -0.0227 | 55.4514
7 | 0.8323 | 0.01509 | -0.0201 | 55.1557
7.5 | 0.8644 | 0.01652 | -0.016 | 52.3245
8 | 0.9047 | 0.0177 | -0.0133 | 51.113
8.5 | 0.9439 | 0.01919 | -0.0105 | 49.1871
9 | 0.9836 | 0.02159 | -0.0078 | 45.5581
9.5 | 1.0245 | 0.02388 | -0.0054 | 42.902
10 | 1.058 | 0.02664 | -0.0021 | 39.7147
10.5 | 1.0738 | 0.03091 | 0.0029 | 34.7396
11 | 1.07 | 0.03645 | 0.0097 | 29.3553
11.5 | 1.047 | 0.04339 | 0.0169 | 24.13
12 | 1.0026 | 0.05242 | 0.0226 | 19.1263
12.5 | 0.9505 | 0.06348 | 0.0241 | 14.9732
13 | 0.9012 | 0.07708 | 0.0189 | 11.6917
13.5 | 0.836 | 0.10494 | 0.0008 | 7.9665
14 | 0.7933 | 0.12724 | -0.0108 | 6.2347
14.5 | 0.7615 | 0.14738 | -0.0191 | 5.1669
15 | 0.7565 | 0.16044 | -0.0252 | 4.7152
15.5 | 0.762 | 0.17115 | -0.0303 | 4.4522

## 39. Re 750k Mach 0.50 (1)
BIGFOIL.COM POLAR EXPORT
NACA67A311
NACA67A311 |  |  |  | Cl Max: | 1.192 | at alpha= | 20 | deg
JavaFoil+Calcfoil stall+Eppler ext transition |  |  |  | L/D Max: | 115.144 | at alpha= | 2.5 | deg
Re: | 750000 |  |  | Cd Min: | 0.00515 | at alpha= | 0 | deg
Mach: | 0.5 |  |  | Cl=0 at alpha= | -2.4485 | deg
|  |  |  | @ Cl=0.1, Cd= | 0.00739
|  |  |  | @ Cl=0.4, Cd= | 0.00521
|  |  |  | @ Cl=0.6, Cd= | 0.005514
alpha (deg) | Cl | Cd | Cm | Cl/Cd
-20 | -0.947 | 0.21035 | -0.017 | -4.501
-19.5 | -0.918 | 0.19874 | -0.017 | -4.621
-19 | -0.892 | 0.19571 | -0.018 | -4.558
-18.5 | -0.866 | 0.18964 | -0.018 | -4.565
-18 | -0.839 | 0.18351 | -0.018 | -4.575
-17.5 | -0.813 | 0.17902 | -0.019 | -4.543
-17 | -0.787 | 0.16697 | -0.02 | -4.716
-16.5 | -0.759 | 0.16629 | -0.019 | -4.563
-16 | -0.732 | 0.16167 | -0.019 | -4.527
-15.5 | -0.705 | 0.15642 | -0.02 | -4.51
-15 | -0.679 | 0.15319 | -0.02 | -4.432
-14.5 | -0.652 | 0.14634 | -0.021 | -4.458
-14 | -0.626 | 0.14256 | -0.021 | -4.389
-13.5 | -0.598 | 0.13528 | -0.02 | -4.417
-13 | -0.571 | 0.13222 | -0.021 | -4.318
-12.5 | -0.544 | 0.1286 | -0.021 | -4.231
-12 | -0.517 | 0.1252 | -0.022 | -4.132
-11.5 | -0.491 | 0.11986 | -0.022 | -4.092
-11 | -0.464 | 0.11671 | -0.023 | -3.972
-10.5 | -0.436 | 0.1023 | -0.022 | -4.262
-10 | -0.409 | 0.10238 | -0.022 | -3.995
-9.5 | -0.382 | 0.09386 | -0.022 | -4.071
-9 | -0.355 | 0.09182 | -0.023 | -3.868
-8.5 | -0.328 | 0.08983 | -0.023 | -3.652
-8 | -0.301 | 0.08264 | -0.021 | -3.638
-7.5 | -0.274 | 0.08022 | -0.022 | -3.412
-7 | -0.247 | 0.07826 | -0.023 | -3.152
-6.5 | -0.28 | 0.04623 | -0.024 | -6.05
-6 | -0.32 | 0.04537 | -0.022 | -7.049
-5.5 | -0.297 | 0.04065 | -0.023 | -7.31
-5 | -0.26 | 0.03787 | -0.026 | -6.861
-4.5 | -0.266 | 0.01005 | -0.061 | -26.433
-4 | -0.205 | 0.00972 | -0.062 | -21.076
-3.5 | -0.141 | 0.00937 | -0.063 | -15.011
-3 | -0.074 | 0.00896 | -0.065 | -8.304
-2.5 | -0.007 | 0.00865 | -0.066 | -0.795
-2 | 0.061 | 0.00726 | -0.067 | 8.462
-1.5 | 0.13 | 0.00749 | -0.068 | 17.372
-1 | 0.199 | 0.00521 | -0.069 | 38.185
-0.5 | 0.268 | 0.00522 | -0.07 | 51.28
0 | 0.332 | 0.00515 | -0.071 | 64.583
0.5 | 0.4 | 0.00521 | -0.072 | 76.734
1 | 0.467 | 0.00531 | -0.073 | 87.998
1.5 | 0.533 | 0.00539 | -0.074 | 98.87
2 | 0.599 | 0.00551 | -0.075 | 108.698
2.5 | 0.664 | 0.00577 | -0.076 | 115.144
3 | 0.731 | 0.01223 | -0.077 | 59.783
3.5 | 0.792 | 0.0128 | -0.078 | 61.882
4 | 0.85 | 0.01348 | -0.079 | 63.099
4.5 | 0.904 | 0.01432 | -0.08 | 63.152
5 | 0.951 | 0.01515 | -0.081 | 62.786
5.5 | 0.979 | 0.01594 | -0.082 | 61.411
6 | 0.797 | 0.04313 | -0.034 | 18.484
6.5 | 0.725 | 0.04948 | -0.033 | 14.653
7 | 0.508 | 0.05964 | -0.032 | 8.522
7.5 | 0.535 | 0.07774 | -0.034 | 6.883
8 | 0.562 | 0.08249 | -0.035 | 6.808
8.5 | 0.588 | 0.08694 | -0.035 | 6.764
9 | 0.615 | 0.09812 | -0.039 | 6.268
9.5 | 0.641 | 0.10077 | -0.039 | 6.365
10 | 0.668 | 0.10354 | -0.039 | 6.448
10.5 | 0.695 | 0.11231 | -0.043 | 6.187
11 | 0.721 | 0.11732 | -0.044 | 6.148
11.5 | 0.747 | 0.1206 | -0.044 | 6.197
12 | 0.773 | 0.12391 | -0.045 | 6.242
12.5 | 0.8 | 0.12534 | -0.046 | 6.38
13 | 0.827 | 0.13201 | -0.049 | 6.267
13.5 | 0.853 | 0.1347 | -0.05 | 6.333
14 | 0.879 | 0.13864 | -0.05 | 6.339
14.5 | 0.905 | 0.14816 | -0.051 | 6.106
15 | 0.931 | 0.15531 | -0.052 | 5.996
15.5 | 0.958 | 0.15774 | -0.055 | 6.075
16 | 0.984 | 0.1632 | -0.055 | 6.029
16.5 | 1.009 | 0.16855 | -0.056 | 5.989
17 | 1.035 | 0.17331 | -0.057 | 5.972
17.5 | 1.064 | 0.18497 | -0.06 | 5.751
18 | 1.088 | 0.18836 | -0.06 | 5.777
18.5 | 1.113 | 0.19613 | -0.06 | 5.677
19 | 1.139 | 0.19928 | -0.061 | 5.714
19.5 | 1.165 | 0.20856 | -0.063 | 5.586
20 | 1.192 | 0.20584 | -0.065 | 5.793

## 40. Re 750k Mach 0.50 (2)
BIGFOIL.COM POLAR EXPORT
NACA67A311
NACA67A311 |  |  |  | Cl Max: | 0.953 | at alpha= | 20 | deg
XFOIL ncrit=9 |  |  |  | L/D Max: | 94.4296 | at alpha= | 3 | deg
Re: | 750000 |  |  | Cd Min: | 0.27333 | at alpha= | 20 | deg
Mach: | 0.5 |  |  | Cl=0 at alpha= | -2.6317 | deg
|  |  |  | @ Cl=0.1, Cd= | 0.0094018
|  |  |  | @ Cl=0.4, Cd= | 0.0092197
|  |  |  | @ Cl=0.6, Cd= | 0.011971
alpha (deg) | Cl | Cd | Cm | Cl/Cd
-20 | -0.595 | 0.2428 | -0.0157 | -2.4506
-19.5 | -0.5744 | 0.23483 | -0.021 | -2.446
-19 | -0.5543 | 0.22712 | -0.0261 | -2.4406
-18.5 | -0.535 | 0.21889 | -0.0305 | -2.4442
-17.5 | -0.4872 | 0.20356 | -0.0409 | -2.3934
-17 | -0.4571 | 0.19477 | -0.0488 | -2.3469
-16.5 | -0.4302 | 0.18526 | -0.0578 | -2.3221
-16 | -0.4055 | 0.17634 | -0.0654 | -2.2995
-15.5 | -0.3798 | 0.1677 | -0.0698 | -2.2648
-15 | -0.3579 | 0.1605 | -0.0742 | -2.2299
-14 | -0.3276 | 0.14486 | -0.0839 | -2.2615
-13.5 | -0.3149 | 0.1371 | -0.0879 | -2.2969
-13 | -0.2954 | 0.12951 | -0.0901 | -2.2809
-12.5 | -0.2798 | 0.12272 | -0.0932 | -2.28
-12 | -0.2662 | 0.11568 | -0.0965 | -2.3012
-11.5 | -0.2608 | 0.10755 | -0.102 | -2.4249
-11 | -0.2512 | 0.09984 | -0.1057 | -2.516
-10.5 | -0.2451 | 0.09185 | -0.1083 | -2.6685
-10 | -0.2329 | 0.08571 | -0.1104 | -2.7173
-9.5 | -0.2267 | 0.07876 | -0.1135 | -2.8784
-9 | -0.2252 | 0.07125 | -0.1171 | -3.1607
-8.5 | -0.2264 | 0.0609 | -0.1267 | -3.7176
-7.5 | -0.2903 | 0.04372 | -0.1275 | -6.64
-7 | -0.3119 | 0.03822 | -0.1212 | -8.1606
-6.5 | -0.3176 | 0.03223 | -0.1147 | -9.8542
-6 | -0.3093 | 0.02626 | -0.1078 | -11.7784
-5.5 | -0.2875 | 0.02111 | -0.1014 | -13.6191
-5 | -0.2442 | 0.01741 | -0.0971 | -14.0264
-4.5 | -0.1905 | 0.01458 | -0.0944 | -13.0658
-4 | -0.1341 | 0.01334 | -0.092 | -10.0525
-3.5 | -0.0833 | 0.01262 | -0.0887 | -6.6006
-3 | -0.0397 | 0.01206 | -0.0844 | -3.2919
-2.5 | 0.0142 | 0.01166 | -0.0821 | 1.2178
-2 | 0.0704 | 0.01113 | -0.0803 | 6.3252
-1.5 | 0.0881 | 0.00962 | -0.0723 | 9.158
-1 | 0.123 | 0.00898 | -0.0659 | 13.6971
-0.5 | 0.1878 | 0.00902 | -0.0654 | 20.8204
0 | 0.2458 | 0.00946 | -0.0622 | 25.9831
0.5 | 0.2853 | 0.00985 | -0.0569 | 28.9645
1 | 0.3622 | 0.0095 | -0.0594 | 38.1263
1.5 | 0.4512 | 0.00884 | -0.0638 | 51.0407
2 | 0.5267 | 0.00778 | -0.0647 | 67.6992
2.5 | 0.5897 | 0.00702 | -0.063 | 84.0028
3 | 0.6374 | 0.00675 | -0.0585 | 94.4296
3.5 | 0.6222 | 0.00746 | -0.0411 | 83.4048
4 | 0.5919 | 0.00944 | -0.0231 | 62.7013
4.5 | 0.5893 | 0.01157 | -0.0116 | 50.9334
5 | 0.6288 | 0.01305 | -0.0076 | 48.1839
5.5 | 0.6934 | 0.01424 | -0.0079 | 48.6938
6 | 0.7587 | 0.01576 | -0.0083 | 48.1409
6.5 | 0.8038 | 0.01748 | -0.0048 | 45.984
7 | 0.8432 | 0.01932 | 0.0004 | 43.6439
7.5 | 0.8926 | 0.02232 | 0.0044 | 39.991
8 | 0.9337 | 0.02725 | 0.0092 | 34.2642
8.5 | 0.9389 | 0.03249 | 0.0166 | 28.8981
9 | 0.9188 | 0.03862 | 0.0241 | 23.7908
9.5 | 0.8873 | 0.04696 | 0.0295 | 18.8948
10 | 0.8515 | 0.05615 | 0.0311 | 15.1647
10.5 | 0.8135 | 0.0679 | 0.0271 | 11.9809
11 | 0.7803 | 0.08367 | 0.0165 | 9.3259
11.5 | 0.759 | 0.10098 | 0.0054 | 7.5163
12 | 0.7452 | 0.1149 | -0.0023 | 6.4856
12.5 | 0.7379 | 0.12778 | -0.0091 | 5.7748
13 | 0.7373 | 0.13967 | -0.0153 | 5.2789
13.5 | 0.7414 | 0.15075 | -0.021 | 4.9181
14.5 | 0.7564 | 0.17411 | -0.0329 | 4.3444
15 | 0.7724 | 0.18258 | -0.0375 | 4.2305
15.5 | 0.7913 | 0.19015 | -0.0409 | 4.1615
16 | 0.8059 | 0.20025 | -0.0458 | 4.0245
16.5 | 0.8222 | 0.20996 | -0.0513 | 3.916
17 | 0.8369 | 0.22045 | -0.0583 | 3.7963
17.5 | 0.8557 | 0.22945 | -0.0635 | 3.7294
18 | 0.8752 | 0.23785 | -0.0684 | 3.6796
18.5 | 0.897 | 0.24504 | -0.0717 | 3.6606
19 | 0.9154 | 0.25446 | -0.0772 | 3.5974
19.5 | 0.9333 | 0.26369 | -0.0834 | 3.5394
20 | 0.953 | 0.27333 | -0.0894 | 3.4866

## 41. Re 1M Mach 0.00 (1)
BIGFOIL.COM POLAR EXPORT
NACA67A311
NACA67A311 |  |  |  | Cl Max: | 1.113 | at alpha= | 9 | deg
JavaFoil+Calcfoil stall+Eppler ext transition |  |  |  | L/D Max: | 134.488 | at alpha= | 3 | deg
Re: | 1000000 |  |  | Cd Min: | 0.00431 | at alpha= | -1 | deg
Mach: | 0 |  |  | Cl=0 at alpha= | -2.4491 | deg
|  |  |  | @ Cl=0.1, Cd= | 0.0049332
|  |  |  | @ Cl=0.4, Cd= | 0.0044608
|  |  |  | @ Cl=0.6, Cd= | 0.0046953
alpha (deg) | Cl | Cd | Cm | Cl/Cd
-17 | -0.463 | 0.15302 | -0.013 | -3.025
-16.5 | -0.484 | 0.14768 | -0.014 | -3.275
-16 | -0.504 | 0.13943 | -0.014 | -3.617
-15.5 | -0.525 | 0.1323 | -0.014 | -3.965
-15 | -0.544 | 0.12307 | -0.014 | -4.419
-14.5 | -0.559 | 0.11629 | -0.015 | -4.808
-14 | -0.571 | 0.10965 | -0.015 | -5.205
-13.5 | -0.581 | 0.10753 | -0.015 | -5.399
-13 | -0.588 | 0.09905 | -0.015 | -5.936
-12.5 | -0.593 | 0.09118 | -0.015 | -6.498
-12 | -0.594 | 0.08529 | -0.015 | -6.966
-11.5 | -0.593 | 0.07964 | -0.016 | -7.441
-11 | -0.587 | 0.07491 | -0.016 | -7.841
-10.5 | -0.578 | 0.0704 | -0.017 | -8.213
-10 | -0.565 | 0.06549 | -0.017 | -8.627
-9.5 | -0.548 | 0.06133 | -0.018 | -8.932
-9 | -0.527 | 0.05742 | -0.018 | -9.17
-8.5 | -0.501 | 0.05391 | -0.019 | -9.3
-8 | -0.473 | 0.05057 | -0.021 | -9.354
-7.5 | -0.439 | 0.04733 | -0.022 | -9.279
-7 | -0.403 | 0.04395 | -0.024 | -9.172
-6.5 | -0.45 | 0.00971 | -0.05 | -46.384
-6 | -0.4 | 0.00813 | -0.051 | -49.25
-5.5 | -0.348 | 0.00836 | -0.052 | -41.661
-5 | -0.294 | 0.00809 | -0.053 | -36.345
-4.5 | -0.238 | 0.00762 | -0.054 | -31.273
-4 | -0.181 | 0.0078 | -0.055 | -23.278
-3.5 | -0.124 | 0.00753 | -0.056 | -16.415
-3 | -0.065 | 0.00712 | -0.057 | -9.132
-2.5 | -0.006 | 0.00734 | -0.058 | -0.816
-2 | 0.053 | 0.00715 | -0.058 | 7.477
-1.5 | 0.113 | 0.00432 | -0.059 | 26.188
-1 | 0.173 | 0.00431 | -0.06 | 40.118
-0.5 | 0.233 | 0.00435 | -0.061 | 53.553
0 | 0.291 | 0.00437 | -0.062 | 66.46
0.5 | 0.35 | 0.00441 | -0.063 | 79.373
1 | 0.409 | 0.00447 | -0.064 | 91.474
1.5 | 0.466 | 0.00453 | -0.065 | 102.895
2 | 0.525 | 0.00459 | -0.066 | 114.363
2.5 | 0.582 | 0.00467 | -0.066 | 124.816
3 | 0.639 | 0.00475 | -0.067 | 134.488
3.5 | 0.695 | 0.01054 | -0.068 | 65.904
4 | 0.749 | 0.01094 | -0.069 | 68.473
4.5 | 0.803 | 0.01142 | -0.07 | 70.278
5 | 0.854 | 0.01195 | -0.071 | 71.472
5.5 | 0.902 | 0.01242 | -0.072 | 72.605
6 | 0.946 | 0.01297 | -0.072 | 72.945
6.5 | 0.986 | 0.01352 | -0.073 | 72.933
7 | 1.022 | 0.01417 | -0.074 | 72.147
7.5 | 1.054 | 0.01481 | -0.075 | 71.141
8 | 1.079 | 0.01542 | -0.076 | 70.017
8.5 | 1.1 | 0.01616 | -0.076 | 68.073
9 | 1.113 | 0.01674 | -0.077 | 66.497
9.5 | 0.921 | 0.0609 | -0.038 | 15.123
10 | 0.924 | 0.06528 | -0.038 | 14.151
10.5 | 0.921 | 0.0699 | -0.037 | 13.182
11 | 0.915 | 0.07509 | -0.036 | 12.184
11.5 | 0.904 | 0.08109 | -0.033 | 11.149
12 | 0.889 | 0.08563 | -0.035 | 10.381
12.5 | 0.864 | 0.09283 | -0.033 | 9.305
13 | 0.836 | 0.0979 | -0.032 | 8.539
13.5 | 0.806 | 0.10626 | -0.033 | 7.585
14 | 0.774 | 0.11266 | -0.032 | 6.871

## 42. Re 1M Mach 0.00 (2)
BIGFOIL.COM POLAR EXPORT
NACA67A311
NACA67A311 |  |  |  | Cl Max: | 1.2288 | at alpha= | 14 | deg
XFOIL ncrit=9 |  |  |  | L/D Max: | 114.297 | at alpha= | 3 | deg
Re: | 1000000 |  |  | Cd Min: | 0.22303 | at alpha= | 19 | deg
Mach: | 0 |  |  | Cl=0 at alpha= | -2.747 | deg
|  |  |  | @ Cl=0.1, Cd= | 0.0060035
|  |  |  | @ Cl=0.4, Cd= | 0.0059513
|  |  |  | @ Cl=0.6, Cd= | 0.0057072
alpha (deg) | Cl | Cd | Cm | Cl/Cd
-15 | -0.3992 | 0.14987 | -0.0566 | -2.6636
-14.5 | -0.3852 | 0.13944 | -0.0645 | -2.7625
-14 | -0.3713 | 0.13023 | -0.0704 | -2.8511
-13.5 | -0.3647 | 0.12099 | -0.0749 | -3.0143
-13 | -0.3485 | 0.11499 | -0.0785 | -3.0307
-12.5 | -0.3388 | 0.10854 | -0.0815 | -3.1214
-12 | -0.336 | 0.09954 | -0.0864 | -3.3755
-11.5 | -0.3375 | 0.09051 | -0.0903 | -3.7289
-11 | -0.3442 | 0.08081 | -0.0947 | -4.2594
-10 | -0.5909 | 0.0355 | -0.0948 | -16.6451
-9.5 | -0.5643 | 0.03485 | -0.0924 | -16.1923
-9 | -0.4961 | 0.03992 | -0.0946 | -12.4274
-8.5 | -0.5422 | 0.02406 | -0.0826 | -22.5353
-8 | -0.5137 | 0.01945 | -0.079 | -26.4113
-7.5 | -0.472 | 0.01678 | -0.0772 | -28.1287
-7 | -0.4242 | 0.01512 | -0.0764 | -28.0556
-6.5 | -0.3779 | 0.01308 | -0.0753 | -28.8914
-6 | -0.3301 | 0.01197 | -0.0744 | -27.5773
-5.5 | -0.2807 | 0.01123 | -0.0736 | -24.9955
-5 | -0.2306 | 0.01061 | -0.073 | -21.7342
-4.5 | -0.1815 | 0.00992 | -0.0721 | -18.2964
-4 | -0.1295 | 0.00964 | -0.0718 | -13.4336
-3.5 | -0.0779 | 0.00924 | -0.0714 | -8.4307
-3 | -0.0256 | 0.00895 | -0.0712 | -2.8603
-2.5 | 0.025 | 0.0085 | -0.0707 | 2.9412
-2 | 0.0645 | 0.00713 | -0.0685 | 9.0463
-1.5 | 0.102 | 0.00594 | -0.0653 | 17.1717
-1 | 0.1574 | 0.00604 | -0.0654 | 26.0596
-0.5 | 0.211 | 0.00609 | -0.0651 | 34.647
0 | 0.2609 | 0.00631 | -0.0634 | 41.3471
0.5 | 0.3164 | 0.00631 | -0.0633 | 50.1426
1 | 0.3749 | 0.0061 | -0.0639 | 61.459
1.5 | 0.4323 | 0.00576 | -0.0642 | 75.0521
2 | 0.4869 | 0.00537 | -0.0637 | 90.6704
2.5 | 0.5409 | 0.00524 | -0.0634 | 103.2252
3 | 0.5932 | 0.00519 | -0.0628 | 114.2967
3.5 | 0.6074 | 0.00627 | -0.0541 | 96.874
4 | 0.6039 | 0.00787 | -0.0426 | 76.7344
5 | 0.6412 | 0.01032 | -0.0291 | 62.1318
5.5 | 0.6764 | 0.01093 | -0.0255 | 61.8847
6 | 0.7148 | 0.01148 | -0.0225 | 62.2648
6.5 | 0.7683 | 0.01223 | -0.0231 | 62.8209
7 | 0.8297 | 0.01299 | -0.0255 | 63.8722
7.5 | 0.8801 | 0.01389 | -0.0257 | 63.3621
8 | 0.9192 | 0.01465 | -0.0235 | 62.744
8.5 | 0.9527 | 0.01605 | -0.0204 | 59.3583
9 | 0.9929 | 0.01692 | -0.0185 | 58.682
9.5 | 1.031 | 0.01795 | -0.0163 | 57.4373
10 | 1.0586 | 0.02045 | -0.0127 | 51.7653
10.5 | 1.0957 | 0.02158 | -0.0105 | 50.7739
11 | 1.1296 | 0.02301 | -0.008 | 49.0917
11.5 | 1.1618 | 0.02436 | -0.0055 | 47.6929
12 | 1.1893 | 0.02612 | -0.0026 | 45.5322
12.5 | 1.1961 | 0.03075 | 0.0026 | 38.8976
13 | 1.2131 | 0.03327 | 0.0062 | 36.4623
13.5 | 1.225 | 0.03618 | 0.0099 | 33.8585
14 | 1.2288 | 0.03988 | 0.0137 | 30.8124
14.5 | 1.2081 | 0.04638 | 0.0181 | 26.0479
15 | 1.1968 | 0.05214 | 0.0202 | 22.9536
15.5 | 1.1628 | 0.06172 | 0.0204 | 18.8399
16 | 1.1269 | 0.07372 | 0.0163 | 15.2862
17 | 0.7865 | 0.19229 | -0.042 | 4.0902
17.5 | 0.7954 | 0.20223 | -0.0475 | 3.9331
18 | 0.8084 | 0.20927 | -0.0515 | 3.863
18.5 | 0.8223 | 0.21575 | -0.0554 | 3.8114
19 | 0.8341 | 0.22303 | -0.0592 | 3.7399

## 43. Re 1M Mach 0.10 (1)
BIGFOIL.COM POLAR EXPORT
NACA67A311
NACA67A311 |  |  |  | Cl Max: | 1.097 | at alpha= | 8.5 | deg
JavaFoil+Calcfoil stall+Eppler ext transition |  |  |  | L/D Max: | 134.907 | at alpha= | 3 | deg
Re: | 1000000 |  |  | Cd Min: | 0.00432 | at alpha= | -1.5 | deg
Mach: | 0.1 |  |  | Cl=0 at alpha= | -2.45 | deg
|  |  |  | @ Cl=0.1, Cd= | 0.0049967
|  |  |  | @ Cl=0.4, Cd= | 0.004459
|  |  |  | @ Cl=0.6, Cd= | 0.0047158
alpha (deg) | Cl | Cd | Cm | Cl/Cd
-16.5 | -0.44 | 0.15122 | -0.013 | -2.913
-16 | -0.464 | 0.14485 | -0.014 | -3.205
-15.5 | -0.487 | 0.13496 | -0.014 | -3.612
-15 | -0.51 | 0.12642 | -0.015 | -4.037
-14.5 | -0.529 | 0.11629 | -0.015 | -4.545
-14 | -0.544 | 0.10979 | -0.015 | -4.953
-13.5 | -0.557 | 0.10851 | -0.015 | -5.13
-13 | -0.567 | 0.10031 | -0.016 | -5.657
-12.5 | -0.575 | 0.09335 | -0.016 | -6.162
-12 | -0.58 | 0.08612 | -0.015 | -6.732
-11.5 | -0.581 | 0.08158 | -0.016 | -7.121
-11 | -0.578 | 0.07609 | -0.016 | -7.599
-10.5 | -0.571 | 0.0707 | -0.017 | -8.082
-10 | -0.56 | 0.06624 | -0.017 | -8.457
-9.5 | -0.545 | 0.06184 | -0.018 | -8.807
-9 | -0.525 | 0.05781 | -0.018 | -9.076
-8.5 | -0.501 | 0.05414 | -0.019 | -9.247
-8 | -0.473 | 0.0507 | -0.02 | -9.327
-7.5 | -0.44 | 0.04752 | -0.022 | -9.251
-7 | -0.404 | 0.0442 | -0.023 | -9.132
-6.5 | -0.451 | 0.00966 | -0.05 | -46.708
-6 | -0.402 | 0.00954 | -0.051 | -42.081
-5.5 | -0.349 | 0.00839 | -0.052 | -41.643
-5 | -0.295 | 0.00812 | -0.053 | -36.336
-4.5 | -0.239 | 0.00766 | -0.054 | -31.252
-4 | -0.182 | 0.00784 | -0.055 | -23.239
-3.5 | -0.124 | 0.00754 | -0.056 | -16.478
-3 | -0.065 | 0.00707 | -0.057 | -9.243
-2.5 | -0.006 | 0.00741 | -0.058 | -0.813
-2 | 0.054 | 0.00722 | -0.059 | 7.44
-1.5 | 0.114 | 0.00432 | -0.06 | 26.328
-1 | 0.174 | 0.00434 | -0.061 | 40.092
-0.5 | 0.234 | 0.00434 | -0.061 | 53.901
0 | 0.292 | 0.00437 | -0.062 | 66.768
0.5 | 0.351 | 0.00441 | -0.063 | 79.751
1 | 0.411 | 0.00447 | -0.064 | 91.882
1.5 | 0.469 | 0.00454 | -0.065 | 103.287
2 | 0.527 | 0.00462 | -0.066 | 114.224
2.5 | 0.585 | 0.0047 | -0.067 | 124.56
3 | 0.642 | 0.00476 | -0.068 | 134.907
3.5 | 0.698 | 0.01058 | -0.068 | 65.989
4 | 0.753 | 0.01101 | -0.069 | 68.387
4.5 | 0.806 | 0.01156 | -0.07 | 69.749
5 | 0.858 | 0.01203 | -0.071 | 71.327
5.5 | 0.905 | 0.01253 | -0.072 | 72.264
6 | 0.949 | 0.01306 | -0.073 | 72.702
6.5 | 0.989 | 0.01363 | -0.074 | 72.588
7 | 1.024 | 0.01428 | -0.074 | 71.754
7.5 | 1.054 | 0.01497 | -0.075 | 70.463
8 | 1.079 | 0.0156 | -0.076 | 69.186
8.5 | 1.097 | 0.01629 | -0.077 | 67.373
9 | 0.913 | 0.05634 | -0.041 | 16.197
9.5 | 0.915 | 0.0611 | -0.039 | 14.982
10 | 0.916 | 0.06587 | -0.038 | 13.899
10.5 | 0.91 | 0.07076 | -0.036 | 12.859
11 | 0.9 | 0.07573 | -0.034 | 11.882
11.5 | 0.886 | 0.08143 | -0.034 | 10.885
12 | 0.867 | 0.08808 | -0.033 | 9.839
12.5 | 0.837 | 0.09261 | -0.032 | 9.042
13 | 0.805 | 0.1011 | -0.033 | 7.966
13.5 | 0.771 | 0.10532 | -0.032 | 7.317

## 44. Re 1M Mach 0.10 (2)
BIGFOIL.COM POLAR EXPORT
NACA67A311
NACA67A311 |  |  |  | Cl Max: | 1.2024 | at alpha= | 13.5 | deg
XFOIL ncrit=9 |  |  |  | L/D Max: | 114.415 | at alpha= | 3 | deg
Re: | 1000000 |  |  | Cd Min: | 0.22084 | at alpha= | -20 | deg
Mach: | 0.1 |  |  | Cl=0 at alpha= | -2.749 | deg
|  |  |  | @ Cl=0.1, Cd= | 0.0060408
|  |  |  | @ Cl=0.4, Cd= | 0.0059884
|  |  |  | @ Cl=0.6, Cd= | 0.0055867
alpha (deg) | Cl | Cd | Cm | Cl/Cd
-20 | -0.5603 | 0.22084 | -0.0142 | -2.5371
-19.5 | -0.5462 | 0.21353 | -0.0177 | -2.558
-19 | -0.5306 | 0.20767 | -0.0209 | -2.555
-18.5 | -0.5149 | 0.20215 | -0.0243 | -2.5471
-18 | -0.5 | 0.19584 | -0.0277 | -2.5531
-17.5 | -0.4858 | 0.18926 | -0.0311 | -2.5668
-17 | -0.4757 | 0.181 | -0.0354 | -2.6282
-16.5 | -0.4603 | 0.17301 | -0.0403 | -2.6605
-16 | -0.4403 | 0.16464 | -0.0457 | -2.6743
-15.5 | -0.4174 | 0.15759 | -0.0516 | -2.6486
-15 | -0.3962 | 0.15009 | -0.0575 | -2.6397
-14.5 | -0.382 | 0.13973 | -0.0654 | -2.7338
-14 | -0.3687 | 0.13069 | -0.071 | -2.8212
-13.5 | -0.3614 | 0.12163 | -0.0753 | -2.9713
-13 | -0.3461 | 0.11571 | -0.0786 | -2.9911
-12.5 | -0.3359 | 0.10924 | -0.0816 | -3.0749
-12 | -0.333 | 0.10026 | -0.0865 | -3.3214
-11.5 | -0.3337 | 0.09135 | -0.0904 | -3.653
-11 | -0.339 | 0.08188 | -0.0947 | -4.1402
-9 | -0.4812 | 0.04188 | -0.097 | -11.49
-8.5 | -0.5264 | 0.02741 | -0.0862 | -19.2047
-8 | -0.5118 | 0.02057 | -0.0806 | -24.8809
-7.5 | -0.473 | 0.01737 | -0.0783 | -27.2309
-7 | -0.4259 | 0.01538 | -0.0773 | -27.6918
-6.5 | -0.3787 | 0.0134 | -0.0762 | -28.2612
-6 | -0.3312 | 0.0121 | -0.0752 | -27.3719
-5.5 | -0.2815 | 0.01133 | -0.0744 | -24.8455
-5 | -0.2313 | 0.01068 | -0.0736 | -21.6573
-4.5 | -0.182 | 0.00998 | -0.0727 | -18.2365
-4 | -0.1299 | 0.00967 | -0.0723 | -13.4333
-3.5 | -0.0782 | 0.00926 | -0.0719 | -8.4449
-3 | -0.0257 | 0.00897 | -0.0716 | -2.8651
-2.5 | 0.0255 | 0.00855 | -0.0711 | 2.9825
-1.5 | 0.1024 | 0.00596 | -0.0656 | 17.1812
-1 | 0.1579 | 0.00607 | -0.0657 | 26.0132
-0.5 | 0.2117 | 0.00612 | -0.0653 | 34.5915
0 | 0.2619 | 0.00634 | -0.0637 | 41.3091
0.5 | 0.3179 | 0.00633 | -0.0636 | 50.2212
1 | 0.3765 | 0.00613 | -0.0642 | 61.4192
1.5 | 0.4346 | 0.00578 | -0.0645 | 75.1903
2 | 0.4893 | 0.00538 | -0.0639 | 90.948
2.5 | 0.5437 | 0.00526 | -0.0637 | 103.365
3 | 0.5961 | 0.00521 | -0.063 | 114.4146
3.5 | 0.6078 | 0.00634 | -0.0537 | 95.8675
4 | 0.6029 | 0.00791 | -0.0418 | 76.22
4.5 | 0.6152 | 0.00931 | -0.0338 | 66.0795
5 | 0.6411 | 0.0104 | -0.0284 | 61.6442
5.5 | 0.6769 | 0.01099 | -0.0248 | 61.5924
6 | 0.7159 | 0.01154 | -0.0219 | 62.0364
6.5 | 0.7703 | 0.0123 | -0.0226 | 62.626
7 | 0.8314 | 0.01318 | -0.0249 | 63.0804
7.5 | 0.881 | 0.01402 | -0.0248 | 62.8388
8 | 0.9198 | 0.01487 | -0.0224 | 61.8561
8.5 | 0.9542 | 0.01625 | -0.0193 | 58.72
9 | 0.9942 | 0.01719 | -0.0172 | 57.836
9.5 | 1.0321 | 0.01828 | -0.015 | 56.4606
10 | 1.0608 | 0.0208 | -0.0114 | 51
10.5 | 1.0974 | 0.0221 | -0.009 | 49.6561
11 | 1.1306 | 0.02369 | -0.0063 | 47.7248
11.5 | 1.1617 | 0.02514 | -0.0036 | 46.2092
12 | 1.1854 | 0.0274 | -0.0001 | 43.2628
12.5 | 1.1899 | 0.03213 | 0.0052 | 37.0339
13 | 1.1993 | 0.03547 | 0.0095 | 33.8117
13.5 | 1.2024 | 0.03929 | 0.0137 | 30.6032
14 | 1.197 | 0.04401 | 0.0176 | 27.1984
14.5 | 1.1566 | 0.05304 | 0.0212 | 21.8062
15 | 1.1325 | 0.06129 | 0.0213 | 18.4777
15.5 | 1.0746 | 0.07705 | 0.0155 | 13.9468
16 | 0.9798 | 0.10968 | -0.0052 | 8.9333
16.5 | 0.7782 | 0.18348 | -0.0376 | 4.2413
17 | 0.7875 | 0.19316 | -0.0425 | 4.0769
17.5 | 0.7966 | 0.2032 | -0.0481 | 3.9203
18 | 0.8098 | 0.2103 | -0.0522 | 3.8507
18.5 | 0.824 | 0.2168 | -0.056 | 3.8007

## 45. Re 1M Mach 0.25 (1)
BIGFOIL.COM POLAR EXPORT
NACA67A311
NACA67A311 |  |  |  | Cl Max: | 1.069 | at alpha= | 8 | deg
JavaFoil+Calcfoil stall+Eppler ext transition |  |  |  | L/D Max: | 135.828 | at alpha= | 3 | deg
Re: | 1000000 |  |  | Cd Min: | 0.00436 | at alpha= | -1.5 | deg
Mach: | 0.25 |  |  | Cl=0 at alpha= | -2.4508 | deg
|  |  |  | @ Cl=0.1, Cd= | 0.0051661
|  |  |  | @ Cl=0.4, Cd= | 0.0045184
|  |  |  | @ Cl=0.6, Cd= | 0.11058
alpha (deg) | Cl | Cd | Cm | Cl/Cd
-15 | -0.162 | 0.13583 | -0.016 | -1.194
-14.5 | -0.235 | 0.12816 | -0.016 | -1.832
-14 | -0.29 | 0.12326 | -0.016 | -2.351
-13.5 | -0.338 | 0.11309 | -0.016 | -2.99
-13 | -0.381 | 0.10931 | -0.016 | -3.49
-12.5 | -0.42 | 0.0995 | -0.017 | -4.219
-12 | -0.452 | 0.09888 | -0.017 | -4.576
-11.5 | -0.479 | 0.09134 | -0.017 | -5.245
-11 | -0.499 | 0.08329 | -0.017 | -5.991
-10.5 | -0.512 | 0.07602 | -0.017 | -6.73
-10 | -0.517 | 0.06964 | -0.017 | -7.427
-9.5 | -0.516 | 0.06499 | -0.018 | -7.933
-9 | -0.507 | 0.06018 | -0.018 | -8.423
-8.5 | -0.491 | 0.05569 | -0.019 | -8.823
-8 | -0.469 | 0.05166 | -0.019 | -9.088
-7.5 | -0.44 | 0.04813 | -0.022 | -9.145
-7 | -0.407 | 0.04492 | -0.023 | -9.05
-6.5 | -0.37 | 0.04176 | -0.026 | -8.872
-6 | -0.408 | 0.00967 | -0.053 | -42.191
-5.5 | -0.356 | 0.00922 | -0.054 | -38.613
-5 | -0.302 | 0.0081 | -0.055 | -37.223
-4.5 | -0.245 | 0.00779 | -0.056 | -31.442
-4 | -0.187 | 0.0075 | -0.056 | -24.92
-3.5 | -0.127 | 0.00752 | -0.057 | -16.937
-3 | -0.067 | 0.00765 | -0.058 | -8.77
-2.5 | -0.006 | 0.00742 | -0.059 | -0.833
-2 | 0.055 | 0.0073 | -0.06 | 7.55
-1.5 | 0.117 | 0.00436 | -0.061 | 26.752
-1 | 0.179 | 0.00436 | -0.062 | 40.974
-0.5 | 0.24 | 0.00439 | -0.063 | 54.757
0 | 0.3 | 0.00444 | -0.064 | 67.533
0.5 | 0.361 | 0.00448 | -0.065 | 80.578
1 | 0.422 | 0.00454 | -0.066 | 92.815
1.5 | 0.481 | 0.00459 | -0.067 | 104.704
2 | 0.541 | 0.00466 | -0.068 | 115.963
2.5 | 0.6 | 0.00475 | -0.068 | 126.326
3 | 0.658 | 0.00485 | -0.069 | 135.828
3.5 | 0.716 | 0.01083 | -0.07 | 66.081
4 | 0.772 | 0.01129 | -0.071 | 68.348
4.5 | 0.826 | 0.01188 | -0.072 | 69.473
5 | 0.878 | 0.01239 | -0.073 | 70.824
5.5 | 0.924 | 0.01292 | -0.074 | 71.517
6 | 0.966 | 0.0135 | -0.075 | 71.576
6.5 | 1.003 | 0.01412 | -0.076 | 71.021
7 | 0.841 | 0.04868 | -0.03 | 17.268
7.5 | 1.055 | 0.01564 | -0.077 | 67.454
8 | 1.069 | 0.01633 | -0.078 | 65.433
8.5 | 0.882 | 0.05383 | -0.041 | 16.388
9 | 0.876 | 0.05968 | -0.038 | 14.671
9.5 | 0.863 | 0.06378 | -0.037 | 13.527
10 | 0.841 | 0.06955 | -0.033 | 12.086
10.5 | 0.811 | 0.0767 | -0.032 | 10.577
11 | 0.774 | 0.08341 | -0.032 | 9.278
11.5 | 0.729 | 0.09023 | -0.032 | 8.083
12 | 0.674 | 0.09705 | -0.033 | 6.947
12.5 | 0.604 | 0.10357 | -0.034 | 5.827
13 | 0.527 | 0.11058 | -0.034 | 4.764

## 46. Re 1M Mach 0.25 (2)
BIGFOIL.COM POLAR EXPORT
NACA67A311
NACA67A311 |  |  |  | Cl Max: | 1.1308 | at alpha= | 11.5 | deg
XFOIL ncrit=9 |  |  |  | L/D Max: | 334.062 | at alpha= | -0.5 | deg
Re: | 1000000 |  |  | Cd Min: | 0.22432 | at alpha= | -20 | deg
Mach: | 0.25 |  |  | Cl=0 at alpha= | -2.7223 | deg
|  |  |  | @ Cl=0.1, Cd= | 0.00065737
|  |  |  | @ Cl=0.4, Cd= | 0.0062229
|  |  |  | @ Cl=0.6, Cd= | 0.005314
alpha (deg) | Cl | Cd | Cm | Cl/Cd
-20 | -0.5658 | 0.22432 | -0.0146 | -2.5223
-19.5 | -0.55 | 0.21714 | -0.018 | -2.5329
-19 | -0.5335 | 0.21108 | -0.0216 | -2.5275
-18.5 | -0.517 | 0.20519 | -0.0251 | -2.5196
-18 | -0.5012 | 0.19872 | -0.0288 | -2.5221
-17.5 | -0.486 | 0.19181 | -0.0323 | -2.5338
-17 | -0.4712 | 0.18315 | -0.0379 | -2.5728
-16 | -0.4262 | 0.16646 | -0.0503 | -2.5604
-15.5 | -0.4027 | 0.15916 | -0.0564 | -2.5302
-15 | -0.3817 | 0.15063 | -0.0631 | -2.534
-14.5 | -0.3693 | 0.14166 | -0.0691 | -2.6069
-14 | -0.3569 | 0.13315 | -0.0739 | -2.6804
-13.5 | -0.3481 | 0.12509 | -0.0769 | -2.7828
-13 | -0.3338 | 0.11922 | -0.0796 | -2.7999
-12.5 | -0.3221 | 0.11262 | -0.0829 | -2.8601
-12 | -0.3192 | 0.10375 | -0.0876 | -3.0766
-11.5 | -0.3165 | 0.09524 | -0.0913 | -3.3232
-11 | -0.3299 | 0.08422 | -0.096 | -3.9171
-10.5 | -0.3358 | 0.07578 | -0.0999 | -4.4312
-10 | -0.3466 | 0.06668 | -0.105 | -5.198
-9.5 | -0.394 | 0.05164 | -0.1127 | -7.6297
-9 | -0.382 | 0.03454 | -0.1034 | -11.0596
-8.5 | -0.4228 | 0.02751 | -0.0966 | -15.369
-8 | -0.4474 | 0.01823 | -0.0897 | -24.542
-7.5 | -0.4525 | 0.01005 | -0.0829 | -45.0249
-7 | -0.4245 | 0.00613 | -0.0792 | -69.2496
-6.5 | -0.3787 | 0.0047 | -0.0776 | -80.5745
-6 | -0.3345 | 0.00286 | -0.076 | -116.958
-5.5 | -0.2849 | 0.00231 | -0.0749 | -123.3333
-5 | -0.2355 | 0.00194 | -0.0737 | -121.3918
-4.5 | -0.1839 | 0.0017 | -0.073 | -108.1765
-4 | -0.1347 | 0.00143 | -0.072 | -94.1958
-3.5 | -0.0828 | 0.00128 | -0.0714 | -64.6875
-3 | -0.0296 | 0.00119 | -0.071 | -24.8739
-2.5 | 0.0237 | 0.0011 | -0.0707 | 21.5455
-2 | 0.0685 | 0.00086 | -0.0694 | 79.6512
-1.5 | 0.1027 | 0.00064 | -0.066 | 160.4688
-1 | 0.1577 | 0.00064 | -0.0657 | 246.4062
-0.5 | 0.2138 | 0.00064 | -0.0656 | 334.0625
0 | 0.2675 | 0.00649 | -0.0651 | 41.2173
0.5 | 0.326 | 0.00648 | -0.0652 | 50.3086
1 | 0.3848 | 0.00632 | -0.0655 | 60.8861
1.5 | 0.4474 | 0.00592 | -0.0663 | 75.5743
2 | 0.5026 | 0.00547 | -0.0654 | 91.883
2.5 | 0.5589 | 0.00533 | -0.0651 | 104.8593
3 | 0.6104 | 0.00531 | -0.0637 | 114.9529
3.5 | 0.6091 | 0.00666 | -0.0514 | 91.4565
4 | 0.5985 | 0.00821 | -0.038 | 72.8989
4.5 | 0.6121 | 0.00971 | -0.03 | 63.0381
5 | 0.6415 | 0.01077 | -0.025 | 59.5636
5.5 | 0.6797 | 0.01134 | -0.0214 | 59.9383
6 | 0.7226 | 0.01195 | -0.0188 | 60.4686
6.5 | 0.781 | 0.0128 | -0.0198 | 61.0156
7.5 | 0.886 | 0.01482 | -0.0196 | 59.7841
8 | 0.9198 | 0.0164 | -0.0159 | 56.0854
8.5 | 0.9607 | 0.01755 | -0.0132 | 54.7407
9 | 1.0003 | 0.01888 | -0.0105 | 52.982
9.5 | 1.033 | 0.02161 | -0.0069 | 47.8019
10 | 1.0697 | 0.0238 | -0.0038 | 44.9454
10.5 | 1.1004 | 0.02622 | -0.0002 | 41.968
11 | 1.1213 | 0.0292 | 0.0044 | 38.4007
11.5 | 1.1308 | 0.03261 | 0.0096 | 34.6765
12 | 1.0977 | 0.04033 | 0.0173 | 27.218
12.5 | 1.0691 | 0.04769 | 0.0224 | 22.4177
13 | 1.0255 | 0.05745 | 0.0244 | 17.8503
13.5 | 0.9814 | 0.06986 | 0.0211 | 14.0481
14 | 0.9387 | 0.08697 | 0.0103 | 10.7934
14.5 | 0.7737 | 0.14508 | -0.0195 | 5.3329
15 | 0.7663 | 0.15887 | -0.0261 | 4.8234
15.5 | 0.6121 | 0.15805 | -0.0306 | 3.8728
16 | 0.6174 | 0.16494 | -0.0347 | 3.7432
16.5 | 0.628 | 0.17034 | -0.038 | 3.6867

## 47. Re 1M Mach 0.50 (1)
BIGFOIL.COM POLAR EXPORT
NACA67A311
NACA67A311 |  |  |  | Cl Max: | 1.193 | at alpha= | 20 | deg
JavaFoil+Calcfoil stall+Eppler ext transition |  |  |  | L/D Max: | 130.848 | at alpha= | 2.5 | deg
Re: | 1000000 |  |  | Cd Min: | 0.00438 | at alpha= | -1 | deg
Mach: | 0.5 |  |  | Cl=0 at alpha= | -2.4485 | deg
|  |  |  | @ Cl=0.1, Cd= | 0.0070583
|  |  |  | @ Cl=0.4, Cd= | 0.0047182
|  |  |  | @ Cl=0.6, Cd= | 0.004987
alpha (deg) | Cl | Cd | Cm | Cl/Cd
-20 | -0.947 | 0.20115 | -0.017 | -4.709
-19.5 | -0.919 | 0.19072 | -0.017 | -4.816
-19 | -0.892 | 0.18567 | -0.018 | -4.805
-18.5 | -0.866 | 0.17824 | -0.018 | -4.857
-18 | -0.84 | 0.17334 | -0.018 | -4.843
-17.5 | -0.813 | 0.16885 | -0.019 | -4.817
-17 | -0.788 | 0.16557 | -0.02 | -4.757
-16.5 | -0.759 | 0.15731 | -0.019 | -4.824
-16 | -0.732 | 0.15401 | -0.019 | -4.753
-15.5 | -0.706 | 0.14884 | -0.02 | -4.74
-15 | -0.679 | 0.1417 | -0.02 | -4.792
-14.5 | -0.652 | 0.13869 | -0.021 | -4.704
-14 | -0.626 | 0.13492 | -0.021 | -4.638
-13.5 | -0.598 | 0.12877 | -0.02 | -4.641
-13 | -0.571 | 0.12354 | -0.021 | -4.621
-12.5 | -0.544 | 0.1199 | -0.021 | -4.539
-12 | -0.517 | 0.11649 | -0.022 | -4.442
-11.5 | -0.491 | 0.11476 | -0.022 | -4.275
-11 | -0.464 | 0.11161 | -0.023 | -4.155
-10.5 | -0.436 | 0.09673 | -0.022 | -4.508
-10 | -0.409 | 0.09744 | -0.022 | -4.199
-9.5 | -0.382 | 0.08901 | -0.023 | -4.294
-9 | -0.355 | 0.08681 | -0.023 | -4.092
-8.5 | -0.328 | 0.0828 | -0.023 | -3.963
-8 | -0.301 | 0.07855 | -0.022 | -3.828
-7.5 | -0.274 | 0.0562 | -0.023 | -4.873
-7 | -0.247 | 0.04974 | -0.024 | -4.962
-6.5 | -0.28 | 0.04494 | -0.025 | -6.23
-6 | -0.32 | 0.04444 | -0.023 | -7.198
-5.5 | -0.297 | 0.0399 | -0.024 | -7.449
-5 | -0.26 | 0.03687 | -0.029 | -7.066
-4.5 | -0.266 | 0.00953 | -0.062 | -27.893
-4 | -0.205 | 0.00911 | -0.063 | -22.5
-3.5 | -0.141 | 0.00875 | -0.064 | -16.092
-3 | -0.074 | 0.00838 | -0.065 | -8.89
-2.5 | -0.007 | 0.00691 | -0.066 | -0.996
-2 | 0.061 | 0.00716 | -0.067 | 8.589
-1.5 | 0.13 | 0.00698 | -0.068 | 18.66
-1 | 0.2 | 0.00438 | -0.069 | 45.625
-0.5 | 0.268 | 0.00441 | -0.07 | 60.895
0 | 0.334 | 0.00466 | -0.071 | 71.586
0.5 | 0.402 | 0.00472 | -0.072 | 85.158
1 | 0.469 | 0.0048 | -0.073 | 97.876
1.5 | 0.535 | 0.00489 | -0.074 | 109.462
2 | 0.602 | 0.00499 | -0.075 | 120.557
2.5 | 0.667 | 0.0051 | -0.076 | 130.848
3 | 0.731 | 0.01154 | -0.077 | 63.362
3.5 | 0.793 | 0.01209 | -0.078 | 65.556
4 | 0.851 | 0.01273 | -0.079 | 66.843
4.5 | 0.905 | 0.01355 | -0.08 | 66.793
5 | 0.952 | 0.01435 | -0.081 | 66.331
5.5 | 0.98 | 0.01516 | -0.082 | 64.599
6 | 0.799 | 0.04221 | -0.038 | 18.927
6.5 | 0.725 | 0.04782 | -0.034 | 15.167
7 | 0.508 | 0.05756 | -0.033 | 8.832
7.5 | 0.535 | 0.05434 | -0.035 | 9.85
8 | 0.562 | 0.06189 | -0.036 | 9.078
8.5 | 0.588 | 0.0737 | -0.036 | 7.98
9 | 0.615 | 0.09133 | -0.039 | 6.736
9.5 | 0.642 | 0.09397 | -0.039 | 6.827
10 | 0.668 | 0.09671 | -0.04 | 6.905
10.5 | 0.695 | 0.10405 | -0.043 | 6.68
11 | 0.721 | 0.11077 | -0.044 | 6.512
11.5 | 0.747 | 0.11405 | -0.044 | 6.554
12 | 0.773 | 0.11736 | -0.045 | 6.591
12.5 | 0.8 | 0.11869 | -0.046 | 6.738
13 | 0.827 | 0.12255 | -0.049 | 6.75
13.5 | 0.853 | 0.12828 | -0.05 | 6.651
14 | 0.879 | 0.13212 | -0.05 | 6.653
14.5 | 0.905 | 0.13987 | -0.051 | 6.468
15 | 0.931 | 0.14509 | -0.053 | 6.42
15.5 | 0.958 | 0.14872 | -0.055 | 6.444
16 | 0.984 | 0.15297 | -0.055 | 6.432
16.5 | 1.009 | 0.15957 | -0.056 | 6.326
17 | 1.035 | 0.16435 | -0.057 | 6.299
17.5 | 1.064 | 0.17242 | -0.06 | 6.172
18 | 1.088 | 0.18071 | -0.06 | 6.022
18.5 | 1.113 | 0.18298 | -0.061 | 6.085
19 | 1.139 | 0.18818 | -0.061 | 6.052
19.5 | 1.166 | 0.1956 | -0.063 | 5.959
20 | 1.193 | 0.19413 | -0.065 | 6.143

## 48. Re 1M Mach 0.50 (2)
BIGFOIL.COM POLAR EXPORT
NACA67A311
NACA67A311 |  |  |  | Cl Max: | 0.9549 | at alpha= | 8.5 | deg
XFOIL ncrit=9 |  |  |  | L/D Max: | 107.592 | at alpha= | 2.5 | deg
Re: | 1000000 |  |  | Cd Min: | 0.24164 | at alpha= | -20 | deg
Mach: | 0.5 |  |  | Cl=0 at alpha= | -2.7955 | deg
|  |  |  | @ Cl=0.1, Cd= | 0.0089261
|  |  |  | @ Cl=0.4, Cd= | 0.0071383
|  |  |  | @ Cl=0.6, Cd= | 0.01066
alpha (deg) | Cl | Cd | Cm | Cl/Cd
-20 | -0.5951 | 0.24164 | -0.016 | -2.4628
-19.5 | -0.5743 | 0.23446 | -0.0206 | -2.4495
-19 | -0.5533 | 0.22708 | -0.0253 | -2.4366
-18 | -0.4962 | 0.20945 | -0.0401 | -2.3691
-17.5 | -0.4667 | 0.19977 | -0.0487 | -2.3362
-17 | -0.4433 | 0.1909 | -0.0555 | -2.3222
-16 | -0.401 | 0.1761 | -0.0633 | -2.2771
-15.5 | -0.3827 | 0.16886 | -0.0671 | -2.2664
-15 | -0.3681 | 0.1605 | -0.0718 | -2.2935
-14.5 | -0.3539 | 0.15248 | -0.0759 | -2.321
-14 | -0.3373 | 0.14435 | -0.0789 | -2.3367
-13 | -0.303 | 0.1306 | -0.0858 | -2.3201
-12.5 | -0.2928 | 0.12252 | -0.0909 | -2.3898
-12 | -0.2813 | 0.11447 | -0.0949 | -2.4574
-11.5 | -0.2739 | 0.1059 | -0.0983 | -2.5864
-11 | -0.2573 | 0.09991 | -0.1006 | -2.5753
-10.5 | -0.2465 | 0.09293 | -0.104 | -2.6525
-10 | -0.2401 | 0.08485 | -0.109 | -2.8297
-9.5 | -0.2357 | 0.07679 | -0.113 | -3.0694
-9 | -0.2352 | 0.06842 | -0.1173 | -3.4376
-8.5 | -0.2467 | 0.06033 | -0.1209 | -4.0892
-8 | -0.2727 | 0.05032 | -0.1272 | -5.4193
-7.5 | -0.3213 | 0.04016 | -0.124 | -8.0005
-7 | -0.3382 | 0.03418 | -0.1175 | -9.8947
-6.5 | -0.3398 | 0.02801 | -0.1109 | -12.1314
-6 | -0.3296 | 0.02264 | -0.1041 | -14.5583
-5.5 | -0.2983 | 0.01802 | -0.0987 | -16.5538
-5 | -0.2482 | 0.01467 | -0.0954 | -16.9189
-4.5 | -0.1913 | 0.01258 | -0.093 | -15.2067
-4 | -0.1371 | 0.01129 | -0.0902 | -12.1435
-3.5 | -0.0815 | 0.01048 | -0.0879 | -7.7767
-3 | -0.0238 | 0.00991 | -0.086 | -2.4016
-2.5 | 0.0344 | 0.00964 | -0.0846 | 3.5685
-2 | 0.0898 | 0.00936 | -0.0828 | 9.594
-1.5 | 0.1253 | 0.00785 | -0.0781 | 15.9618
-1 | 0.1662 | 0.0068 | -0.0733 | 24.4412
-0.5 | 0.2323 | 0.00686 | -0.0734 | 33.863
0 | 0.2837 | 0.00727 | -0.0699 | 39.0234
0.5 | 0.3457 | 0.00737 | -0.0691 | 46.9064
1 | 0.4207 | 0.00705 | -0.0709 | 59.6738
1.5 | 0.488 | 0.00665 | -0.071 | 73.3835
2 | 0.5567 | 0.00592 | -0.0708 | 94.0372
2.5 | 0.6165 | 0.00573 | -0.069 | 107.5916
3 | 0.6347 | 0.00615 | -0.0584 | 103.2033
3.5 | 0.5972 | 0.00781 | -0.0378 | 76.4661
4 | 0.591 | 0.00978 | -0.025 | 60.4294
4.5 | 0.6088 | 0.01152 | -0.0169 | 52.8472
5.5 | 0.694 | 0.01323 | -0.0078 | 52.4565
6 | 0.7473 | 0.01442 | -0.0054 | 51.8239
6.5 | 0.8121 | 0.01598 | -0.0054 | 50.8198
7 | 0.8597 | 0.01789 | -0.0019 | 48.0548
7.5 | 0.9038 | 0.02017 | 0.0029 | 44.8091
8 | 0.9448 | 0.02468 | 0.0078 | 38.282
8.5 | 0.9549 | 0.0312 | 0.015 | 30.6058
9 | 0.9363 | 0.03803 | 0.023 | 24.62
9.5 | 0.9067 | 0.04546 | 0.0289 | 19.945
10 | 0.8702 | 0.05441 | 0.0312 | 15.9934
10.5 | 0.8318 | 0.06555 | 0.0283 | 12.6895
11 | 0.7959 | 0.08076 | 0.0185 | 9.8551
11.5 | 0.7747 | 0.09807 | 0.0068 | 7.8995
12 | 0.7601 | 0.11184 | -0.0012 | 6.7963
12.5 | 0.7533 | 0.12406 | -0.0079 | 6.0721
13 | 0.75 | 0.13598 | -0.0143 | 5.5155
13.5 | 0.7491 | 0.14828 | -0.0208 | 5.0519

## 49. Re 2M Mach 0.00 (1)
BIGFOIL.COM POLAR EXPORT
NACA67A311
NACA67A311 |  |  |  | Cl Max: | 1.127 | at alpha= | 10 | deg
JavaFoil+Calcfoil stall+Eppler ext transition |  |  |  | L/D Max: | 196.512 | at alpha= | 3 | deg
Re: | 2000000 |  |  | Cd Min: | 0.00327 | at alpha= | 3 | deg
Mach: | 0 |  |  | Cl=0 at alpha= | -2.4491 | deg
|  |  |  | @ Cl=0.1, Cd= | 0.004049
|  |  |  | @ Cl=0.4, Cd= | 0.0033081
|  |  |  | @ Cl=0.6, Cd= | 0.0034058
alpha (deg) | Cl | Cd | Cm | Cl/Cd
-17 | -0.464 | 0.14158 | -0.014 | -3.274
-16.5 | -0.484 | 0.13618 | -0.015 | -3.557
-16 | -0.505 | 0.12875 | -0.015 | -3.923
-15.5 | -0.525 | 0.12332 | -0.015 | -4.261
-15 | -0.545 | 0.11649 | -0.016 | -4.677
-14.5 | -0.56 | 0.1079 | -0.016 | -5.19
-14 | -0.572 | 0.10304 | -0.017 | -5.549
-13.5 | -0.581 | 0.09793 | -0.017 | -5.938
-13 | -0.589 | 0.09169 | -0.017 | -6.422
-12.5 | -0.593 | 0.087 | -0.016 | -6.817
-12 | -0.595 | 0.08041 | -0.016 | -7.394
-11.5 | -0.593 | 0.07521 | -0.017 | -7.887
-11 | -0.588 | 0.07096 | -0.018 | -8.287
-10.5 | -0.579 | 0.067 | -0.019 | -8.645
-10 | -0.566 | 0.06219 | -0.02 | -9.104
-9.5 | -0.549 | 0.0586 | -0.021 | -9.375
-9 | -0.529 | 0.05447 | -0.022 | -9.709
-8.5 | -0.504 | 0.05074 | -0.024 | -9.94
-8 | -0.482 | 0.04344 | -0.03 | -11.098
-7.5 | -0.544 | 0.00934 | -0.048 | -58.237
-7 | -0.499 | 0.00825 | -0.049 | -60.522
-6.5 | -0.451 | 0.00794 | -0.05 | -56.84
-6 | -0.401 | 0.00765 | -0.051 | -52.425
-5.5 | -0.348 | 0.00788 | -0.052 | -44.244
-5 | -0.294 | 0.00752 | -0.053 | -39.129
-4.5 | -0.238 | 0.00729 | -0.054 | -32.725
-4 | -0.182 | 0.00708 | -0.055 | -25.641
-3.5 | -0.124 | 0.00663 | -0.056 | -18.66
-3 | -0.065 | 0.00642 | -0.057 | -10.142
-2.5 | -0.006 | 0.0062 | -0.058 | -0.966
-2 | 0.053 | 0.00607 | -0.059 | 8.805
-1.5 | 0.113 | 0.00349 | -0.06 | 32.43
-1 | 0.173 | 0.00346 | -0.06 | 50.058
-0.5 | 0.233 | 0.00347 | -0.061 | 67.089
0 | 0.292 | 0.00348 | -0.062 | 83.906
0.5 | 0.352 | 0.0033 | -0.063 | 106.459
1 | 0.411 | 0.00331 | -0.064 | 124.168
1.5 | 0.469 | 0.00334 | -0.065 | 140.708
2 | 0.528 | 0.00339 | -0.066 | 155.754
2.5 | 0.586 | 0.00345 | -0.067 | 169.997
3 | 0.643 | 0.00327 | -0.068 | 196.512
3.5 | 0.696 | 0.00936 | -0.068 | 74.385
4 | 0.751 | 0.00971 | -0.069 | 77.32
4.5 | 0.804 | 0.01013 | -0.07 | 79.352
5 | 0.856 | 0.01063 | -0.071 | 80.506
5.5 | 0.904 | 0.01103 | -0.072 | 81.905
6 | 0.948 | 0.01149 | -0.073 | 82.499
6.5 | 0.988 | 0.012 | -0.073 | 82.319
7 | 1.024 | 0.01255 | -0.074 | 81.64
7.5 | 1.056 | 0.01308 | -0.075 | 80.699
8 | 1.082 | 0.01369 | -0.076 | 79.028
8.5 | 1.102 | 0.01436 | -0.077 | 76.726
9 | 1.117 | 0.01502 | -0.077 | 74.36
9.5 | 1.125 | 0.01593 | -0.078 | 70.618
10 | 1.127 | 0.01662 | -0.079 | 67.815
10.5 | 1.12 | 0.01783 | -0.079 | 62.803
11 | 0.921 | 0.06962 | -0.044 | 13.23
11.5 | 0.908 | 0.07613 | -0.04 | 11.922
12 | 0.892 | 0.08026 | -0.041 | 11.119
12.5 | 0.867 | 0.08656 | -0.04 | 10.018
13 | 0.838 | 0.09324 | -0.038 | 8.988
13.5 | 0.808 | 0.09941 | -0.038 | 8.125
14 | 0.776 | 0.10539 | -0.038 | 7.361
14.5 | 0.743 | 0.11132 | -0.039 | 6.676
15 | 0.709 | 0.11715 | -0.038 | 6.054

## 50. Re 2M Mach 0.00 (2)
BIGFOIL.COM POLAR EXPORT
NACA67A311
NACA67A311 |  |  |  | Cl Max: | 1.4377 | at alpha= | 17 | deg
XFOIL ncrit=9 |  |  |  | L/D Max: | 133.824 | at alpha= | 2 | deg
Re: | 2000000 |  |  | Cd Min: | 0.10998 | at alpha= | 19.5 | deg
Mach: | 0 |  |  | Cl=0 at alpha= | -2.7125 | deg
|  |  |  | @ Cl=0.1, Cd= | 0.0057048
|  |  |  | @ Cl=0.4, Cd= | 0.0037708
|  |  |  | @ Cl=0.6, Cd= | 0.0076379
alpha (deg) | Cl | Cd | Cm | Cl/Cd
-14 | -0.8018 | 0.04105 | -0.1088 | -19.5323
-13.5 | -0.8457 | 0.03407 | -0.1048 | -24.8224
-13 | -0.8583 | 0.03041 | -0.0992 | -28.2243
-12.5 | -0.8777 | 0.02658 | -0.0905 | -33.0211
-12 | -0.864 | 0.02435 | -0.0855 | -35.4825
-11.5 | -0.8301 | 0.0231 | -0.0833 | -35.9351
-11 | -0.7848 | 0.02288 | -0.0824 | -34.3007
-10.5 | -0.7789 | 0.01757 | -0.0763 | -44.3312
-10 | -0.7369 | 0.01643 | -0.0749 | -44.8509
-9.5 | -0.6916 | 0.01545 | -0.0739 | -44.7638
-9 | -0.6444 | 0.01458 | -0.0731 | -44.1975
-8.5 | -0.598 | 0.01336 | -0.0722 | -44.7605
-8 | -0.5504 | 0.01228 | -0.0714 | -44.8208
-7.5 | -0.5011 | 0.01143 | -0.0707 | -43.8408
-7 | -0.4498 | 0.01088 | -0.0704 | -41.3419
-6.5 | -0.4045 | 0.00957 | -0.069 | -42.2675
-6 | -0.3527 | 0.00905 | -0.0688 | -38.9724
-5.5 | -0.3003 | 0.00856 | -0.0686 | -35.0818
-5 | -0.2472 | 0.00817 | -0.0685 | -30.257
-4.5 | -0.1946 | 0.00771 | -0.0683 | -25.2399
-4 | -0.1403 | 0.00743 | -0.0684 | -18.8829
-3.5 | -0.0861 | 0.00715 | -0.0685 | -12.042
-3 | -0.0314 | 0.00693 | -0.0687 | -4.531
-2.5 | 0.0232 | 0.00673 | -0.0689 | 3.4473
-2 | 0.0756 | 0.00625 | -0.0688 | 12.096
-1.5 | 0.1217 | 0.00522 | -0.0677 | 23.3142
-1 | 0.1648 | 0.004 | -0.0659 | 41.2
-0.5 | 0.2216 | 0.00394 | -0.0663 | 56.2437
0 | 0.2782 | 0.00392 | -0.0667 | 70.9694
0.5 | 0.3337 | 0.00382 | -0.0666 | 87.356
1 | 0.3897 | 0.00378 | -0.0668 | 103.0952
1.5 | 0.4455 | 0.00373 | -0.067 | 119.437
2 | 0.5005 | 0.00374 | -0.067 | 133.8235
2.5 | 0.5374 | 0.00448 | -0.0633 | 119.9554
3 | 0.5601 | 0.0058 | -0.057 | 96.569
3.5 | 0.582 | 0.00706 | -0.0508 | 82.4363
4 | 0.6119 | 0.00802 | -0.0461 | 76.2968
4.5 | 0.6464 | 0.0087 | -0.0422 | 74.2989
5 | 0.6886 | 0.00916 | -0.0399 | 75.1747
5.5 | 0.7318 | 0.00956 | -0.0379 | 76.5481
6 | 0.7751 | 0.01 | -0.0359 | 77.51
6.5 | 0.8162 | 0.01047 | -0.0334 | 77.9561
7 | 0.8563 | 0.01099 | -0.0309 | 77.9163
7.5 | 0.8954 | 0.01152 | -0.0281 | 77.7257
8 | 0.9349 | 0.01203 | -0.0255 | 77.714
8.5 | 0.9894 | 0.01296 | -0.0266 | 76.3426
9 | 1.0373 | 0.01363 | -0.0262 | 76.1042
9.5 | 1.0785 | 0.01435 | -0.0244 | 75.1568
10 | 1.1159 | 0.01536 | -0.022 | 72.6497
10.5 | 1.1513 | 0.01651 | -0.0194 | 69.7335
11 | 1.1892 | 0.0174 | -0.0173 | 68.3448
11.5 | 1.2257 | 0.01838 | -0.015 | 66.6866
12 | 1.2607 | 0.01944 | -0.0127 | 64.8508
12.5 | 1.292 | 0.0208 | -0.0099 | 62.1154
13 | 1.3088 | 0.02337 | -0.0054 | 56.0034
13.5 | 1.3415 | 0.02449 | -0.0032 | 54.7775
14 | 1.3684 | 0.02606 | -0.0004 | 52.5096
14.5 | 1.3856 | 0.02846 | 0.0033 | 48.6859
15 | 1.4054 | 0.0306 | 0.0063 | 45.9281
15.5 | 1.4169 | 0.03349 | 0.0098 | 42.3082
16 | 1.4333 | 0.03603 | 0.0123 | 39.7807
16.5 | 1.4365 | 0.03988 | 0.0153 | 36.0206
17 | 1.4377 | 0.04423 | 0.0176 | 32.5051
17.5 | 1.4235 | 0.05066 | 0.0192 | 28.0991
18 | 1.38 | 0.06185 | 0.0184 | 22.312
18.5 | 1.3678 | 0.07034 | 0.0157 | 19.4456
19 | 1.3262 | 0.08529 | 0.0082 | 15.5493
19.5 | 1.2524 | 0.10998 | -0.0067 | 11.3875

## 51. Re 2M Mach 0.10 (1)
BIGFOIL.COM POLAR EXPORT
NACA67A311
NACA67A311 |  |  |  | Cl Max: | 1.118 | at alpha= | 9.5 | deg
JavaFoil+Calcfoil stall+Eppler ext transition |  |  |  | L/D Max: | 197.292 | at alpha= | 3 | deg
Re: | 2000000 |  |  | Cd Min: | 0.00327 | at alpha= | 3 | deg
Mach: | 0.1 |  |  | Cl=0 at alpha= | -2.45 | deg
|  |  |  | @ Cl=0.1, Cd= | 0.0040767
|  |  |  | @ Cl=0.4, Cd= | 0.0033235
|  |  |  | @ Cl=0.6, Cd= | 0.0034072
alpha (deg) | Cl | Cd | Cm | Cl/Cd
-16.5 | -0.441 | 0.1406 | -0.015 | -3.138
-16 | -0.465 | 0.12969 | -0.015 | -3.584
-15.5 | -0.488 | 0.12542 | -0.015 | -3.893
-15 | -0.511 | 0.11608 | -0.016 | -4.403
-14.5 | -0.529 | 0.10849 | -0.016 | -4.881
-14 | -0.545 | 0.10314 | -0.017 | -5.281
-13.5 | -0.558 | 0.09862 | -0.017 | -5.654
-13 | -0.568 | 0.09243 | -0.017 | -6.15
-12.5 | -0.576 | 0.08735 | -0.017 | -6.595
-12 | -0.58 | 0.08131 | -0.016 | -7.135
-11.5 | -0.581 | 0.07648 | -0.017 | -7.601
-11 | -0.579 | 0.07214 | -0.017 | -8.022
-10.5 | -0.572 | 0.06708 | -0.018 | -8.527
-10 | -0.561 | 0.06277 | -0.019 | -8.939
-9.5 | -0.546 | 0.05898 | -0.02 | -9.255
-9 | -0.527 | 0.05504 | -0.022 | -9.571
-8.5 | -0.503 | 0.05116 | -0.023 | -9.833
-8 | -0.477 | 0.04693 | -0.026 | -10.161
-7.5 | -0.544 | 0.00938 | -0.048 | -58.012
-7 | -0.5 | 0.00773 | -0.049 | -64.721
-6.5 | -0.453 | 0.00794 | -0.05 | -56.973
-6 | -0.402 | 0.00769 | -0.051 | -52.298
-5.5 | -0.35 | 0.00785 | -0.052 | -44.565
-5 | -0.295 | 0.00758 | -0.053 | -38.992
-4.5 | -0.24 | 0.0073 | -0.054 | -32.798
-4 | -0.182 | 0.00705 | -0.055 | -25.852
-3.5 | -0.124 | 0.00663 | -0.056 | -18.738
-3 | -0.065 | 0.00639 | -0.057 | -10.229
-2.5 | -0.006 | 0.00625 | -0.058 | -0.964
-2 | 0.054 | 0.00607 | -0.059 | 8.85
-1.5 | 0.114 | 0.00347 | -0.06 | 32.737
-1 | 0.174 | 0.00347 | -0.061 | 50.112
-0.5 | 0.234 | 0.00347 | -0.062 | 67.364
0 | 0.294 | 0.00331 | -0.063 | 88.621
0.5 | 0.353 | 0.0033 | -0.064 | 106.927
1 | 0.413 | 0.00333 | -0.064 | 123.916
1.5 | 0.472 | 0.00336 | -0.065 | 140.163
2 | 0.53 | 0.0034 | -0.066 | 155.947
2.5 | 0.589 | 0.00344 | -0.067 | 171.297
3 | 0.646 | 0.00327 | -0.068 | 197.292
3.5 | 0.699 | 0.00939 | -0.069 | 74.486
4 | 0.754 | 0.00975 | -0.07 | 77.392
4.5 | 0.808 | 0.01027 | -0.07 | 78.604
5 | 0.86 | 0.01068 | -0.071 | 80.479
5.5 | 0.907 | 0.01111 | -0.072 | 81.6
6 | 0.951 | 0.01157 | -0.073 | 82.174
6.5 | 0.991 | 0.01208 | -0.074 | 82.048
7 | 1.026 | 0.01264 | -0.075 | 81.205
7.5 | 1.057 | 0.01322 | -0.075 | 79.949
8 | 1.081 | 0.01383 | -0.076 | 78.2
8.5 | 1.1 | 0.0145 | -0.077 | 75.883
9 | 1.112 | 0.0154 | -0.078 | 72.206
9.5 | 1.118 | 0.01605 | -0.078 | 69.631
10 | 1.113 | 0.01718 | -0.079 | 64.771
10.5 | 0.917 | 0.06536 | -0.045 | 14.031
11 | 0.905 | 0.07107 | -0.042 | 12.735
11.5 | 0.89 | 0.0768 | -0.041 | 11.589
12 | 0.87 | 0.08222 | -0.04 | 10.581
12.5 | 0.84 | 0.08811 | -0.038 | 9.53
13 | 0.807 | 0.09333 | -0.039 | 8.652
13.5 | 0.773 | 0.09948 | -0.038 | 7.766
14 | 0.736 | 0.10673 | -0.038 | 6.895
14.5 | 0.699 | 0.11301 | -0.039 | 6.185

## 52. Re 2M Mach 0.10 (2)
BIGFOIL.COM POLAR EXPORT
NACA67A311
NACA67A311 |  |  |  | Cl Max: | 1.4092 | at alpha= | 16 | deg
XFOIL ncrit=9 |  |  |  | L/D Max: | 133.856 | at alpha= | 2 | deg
Re: | 2000000 |  |  | Cd Min: | 0.17492 | at alpha= | -17 | deg
Mach: | 0.1 |  |  | Cl=0 at alpha= | -2.7151 | deg
|  |  |  | @ Cl=0.1, Cd= | 0.005755
|  |  |  | @ Cl=0.4, Cd= | 0.0037827
|  |  |  | @ Cl=0.6, Cd= | 0.0076726
alpha (deg) | Cl | Cd | Cm | Cl/Cd
-17 | -0.4441 | 0.17492 | -0.0461 | -2.5389
-16.5 | -0.4275 | 0.16679 | -0.0511 | -2.5631
-16 | -0.4158 | 0.15881 | -0.0549 | -2.6182
-15.5 | -0.4059 | 0.1514 | -0.0583 | -2.681
-15 | -0.3927 | 0.14491 | -0.0618 | -2.71
-13.5 | -0.3714 | 0.12013 | -0.0729 | -3.0917
-13 | -0.3749 | 0.10962 | -0.0772 | -3.42
-12.5 | -0.8094 | 0.03169 | -0.1009 | -25.5412
-12 | -0.8304 | 0.02772 | -0.0921 | -29.9567
-11.5 | -0.8137 | 0.02536 | -0.0876 | -32.086
-11 | -0.7754 | 0.02447 | -0.0857 | -31.6878
-10.5 | -0.7704 | 0.01944 | -0.0796 | -39.6296
-10 | -0.7373 | 0.01717 | -0.0769 | -42.9412
-9.5 | -0.6928 | 0.01608 | -0.0756 | -43.0846
-9 | -0.6456 | 0.01518 | -0.0747 | -42.5296
-8.5 | -0.5997 | 0.01382 | -0.0735 | -43.3936
-8 | -0.5522 | 0.01261 | -0.0725 | -43.7906
-7.5 | -0.5031 | 0.01164 | -0.0718 | -43.2216
-7 | -0.452 | 0.01099 | -0.0713 | -41.1283
-6.5 | -0.4062 | 0.00968 | -0.0699 | -41.9628
-6 | -0.3541 | 0.00912 | -0.0695 | -38.8268
-5.5 | -0.3016 | 0.00862 | -0.0692 | -34.9884
-5 | -0.2482 | 0.00821 | -0.0691 | -30.2314
-4.5 | -0.1953 | 0.00774 | -0.0688 | -25.2326
-4 | -0.1409 | 0.00745 | -0.0689 | -18.9128
-3.5 | -0.0863 | 0.00716 | -0.069 | -12.0531
-3 | -0.0314 | 0.00694 | -0.0692 | -4.5245
-2.5 | 0.0237 | 0.00675 | -0.0694 | 3.5111
-2 | 0.0764 | 0.00628 | -0.0692 | 12.1656
-1.5 | 0.1227 | 0.00525 | -0.0682 | 23.3714
-1 | 0.1658 | 0.00401 | -0.0663 | 41.3466
-0.5 | 0.2228 | 0.00395 | -0.0667 | 56.4051
0 | 0.2797 | 0.00393 | -0.067 | 71.1705
0.5 | 0.3355 | 0.00383 | -0.067 | 87.5979
1 | 0.3918 | 0.00379 | -0.0671 | 103.3773
1.5 | 0.448 | 0.00374 | -0.0673 | 119.7861
2 | 0.5033 | 0.00376 | -0.0674 | 133.8564
2.5 | 0.5394 | 0.00452 | -0.0634 | 119.3363
3 | 0.5615 | 0.00583 | -0.0569 | 96.3122
3.5 | 0.5827 | 0.0071 | -0.0504 | 82.0704
4 | 0.6111 | 0.00804 | -0.0454 | 76.0075
4.5 | 0.6461 | 0.00874 | -0.0416 | 73.9245
5 | 0.6886 | 0.00921 | -0.0392 | 74.7666
5.5 | 0.7321 | 0.00961 | -0.0371 | 76.1811
6 | 0.7757 | 0.01005 | -0.0351 | 77.1841
6.5 | 0.8173 | 0.01054 | -0.0327 | 77.5427
7 | 0.8571 | 0.0111 | -0.0299 | 77.2162
7.5 | 0.8968 | 0.01162 | -0.0272 | 77.1773
8 | 0.9367 | 0.01216 | -0.0245 | 77.0312
8.5 | 0.9931 | 0.0131 | -0.0259 | 75.8092
9 | 1.0395 | 0.01381 | -0.025 | 75.2715
9.5 | 1.0807 | 0.01456 | -0.0231 | 74.2239
10 | 1.1153 | 0.01589 | -0.0201 | 70.1888
10.5 | 1.1536 | 0.01682 | -0.0178 | 68.585
11 | 1.191 | 0.01782 | -0.0155 | 66.835
11.5 | 1.2274 | 0.01885 | -0.0131 | 65.1141
12 | 1.2622 | 0.02 | -0.0106 | 63.11
12.5 | 1.2858 | 0.02208 | -0.0066 | 58.2337
13 | 1.3085 | 0.0242 | -0.0028 | 54.0702
13.5 | 1.3386 | 0.02561 | -0.0002 | 52.2686
14 | 1.3636 | 0.02741 | 0.0028 | 49.7483
14.5 | 1.3743 | 0.03043 | 0.0072 | 45.1627
15 | 1.3919 | 0.03285 | 0.0103 | 42.3714
15.5 | 1.399 | 0.03625 | 0.0139 | 38.5931
16 | 1.4092 | 0.03953 | 0.0165 | 35.6489
16.5 | 1.4035 | 0.04458 | 0.0193 | 31.4827
17 | 1.3912 | 0.05089 | 0.0209 | 27.3374
17.5 | 1.3629 | 0.06011 | 0.0204 | 22.6734
18 | 1.297 | 0.07724 | 0.0138 | 16.7918
18.5 | 1.2742 | 0.09001 | 0.0065 | 14.1562

## 53. Re 2M Mach 0.25 (1)
BIGFOIL.COM POLAR EXPORT
NACA67A311
NACA67A311 |  |  |  | Cl Max: | 1.076 | at alpha= | 8.5 | deg
JavaFoil+Calcfoil stall+Eppler ext transition |  |  |  | L/D Max: | 170.86 | at alpha= | 2 | deg
Re: | 2000000 |  |  | Cd Min: | 0.00319 | at alpha= | 2 | deg
Mach: | 0.25 |  |  | Cl=0 at alpha= | -2.4508 | deg
|  |  |  | @ Cl=0.1, Cd= | 0.0042139
|  |  |  | @ Cl=0.4, Cd= | 0.0033382
|  |  |  | @ Cl=0.6, Cd= | 0.11048
alpha (deg) | Cl | Cd | Cm | Cl/Cd
-15 | -0.162 | 0.12537 | -0.017 | -1.294
-14.5 | -0.235 | 0.1153 | -0.017 | -2.039
-14 | -0.29 | 0.11019 | -0.017 | -2.632
-13.5 | -0.339 | 0.10247 | -0.017 | -3.304
-13 | -0.382 | 0.10086 | -0.018 | -3.787
-12.5 | -0.42 | 0.09456 | -0.018 | -4.446
-12 | -0.453 | 0.08432 | -0.019 | -5.376
-11.5 | -0.48 | 0.08098 | -0.019 | -5.926
-11 | -0.5 | 0.07519 | -0.019 | -6.646
-10.5 | -0.512 | 0.07101 | -0.018 | -7.209
-10 | -0.518 | 0.066 | -0.018 | -7.841
-9.5 | -0.516 | 0.06098 | -0.018 | -8.46
-9 | -0.508 | 0.05696 | -0.02 | -8.912
-8.5 | -0.493 | 0.05303 | -0.022 | -9.289
-8 | -0.471 | 0.04886 | -0.024 | -9.649
-7.5 | -0.444 | 0.04413 | -0.028 | -10.068
-7 | -0.503 | 0.00931 | -0.051 | -54.014
-6.5 | -0.458 | 0.00766 | -0.052 | -59.787
-6 | -0.409 | 0.00788 | -0.053 | -51.912
-5.5 | -0.357 | 0.00754 | -0.054 | -47.326
-5 | -0.302 | 0.0071 | -0.055 | -42.518
-4.5 | -0.245 | 0.00726 | -0.056 | -33.775
-4 | -0.187 | 0.00698 | -0.057 | -26.774
-3.5 | -0.127 | 0.00671 | -0.058 | -18.993
-3 | -0.067 | 0.00648 | -0.059 | -10.364
-2.5 | -0.006 | 0.00624 | -0.06 | -0.992
-2 | 0.055 | 0.00613 | -0.06 | 8.992
-1.5 | 0.117 | 0.00349 | -0.061 | 33.477
-1 | 0.179 | 0.00349 | -0.062 | 51.247
-0.5 | 0.24 | 0.00331 | -0.063 | 72.554
0 | 0.302 | 0.00333 | -0.064 | 90.667
0.5 | 0.363 | 0.00332 | -0.065 | 109.357
1 | 0.424 | 0.00335 | -0.066 | 126.497
1.5 | 0.484 | 0.00338 | -0.067 | 143.099
2 | 0.545 | 0.00319 | -0.068 | 170.86
2.5 | 0.604 | 0.00388 | -0.069 | 155.8
3 | 0.663 | 0.00398 | -0.07 | 166.591
3.5 | 0.717 | 0.0096 | -0.07 | 74.683
4 | 0.773 | 0.01002 | -0.071 | 77.133
4.5 | 0.827 | 0.01054 | -0.072 | 78.453
5 | 0.879 | 0.011 | -0.073 | 79.896
5.5 | 0.926 | 0.01146 | -0.074 | 80.786
6 | 0.968 | 0.01189 | -0.075 | 81.447
6.5 | 1.005 | 0.01253 | -0.076 | 80.157
7 | 0.841 | 0.04609 | -0.031 | 18.242
7.5 | 1.057 | 0.0139 | -0.077 | 76.024
8 | 1.071 | 0.0146 | -0.078 | 73.38
8.5 | 1.076 | 0.01535 | -0.079 | 70.079
9 | 1.069 | 0.01624 | -0.08 | 65.8
9.5 | 0.88 | 0.05482 | -0.052 | 16.052
10 | 0.844 | 0.06517 | -0.04 | 12.951
10.5 | 0.813 | 0.0713 | -0.037 | 11.403
11 | 0.775 | 0.07793 | -0.037 | 9.95
11.5 | 0.731 | 0.08394 | -0.037 | 8.703
12 | 0.675 | 0.0898 | -0.037 | 7.519
12.5 | 0.604 | 0.09661 | -0.038 | 6.257
13 | 0.528 | 0.10097 | -0.038 | 5.226
13.5 | 0.446 | 0.11048 | -0.039 | 4.033

## 54. Re 2M Mach 0.25 (2)
BIGFOIL.COM POLAR EXPORT
NACA67A311
NACA67A311 |  |  |  | Cl Max: | 1.2482 | at alpha= | 12.5 | deg
XFOIL ncrit=9 |  |  |  | L/D Max: | 135.628 | at alpha= | 2 | deg
Re: | 2000000 |  |  | Cd Min: | 0.20393 | at alpha= | 17.5 | deg
Mach: | 0.25 |  |  | Cl=0 at alpha= | -2.7267 | deg
|  |  |  | @ Cl=0.1, Cd= | 0.0060348
|  |  |  | @ Cl=0.4, Cd= | 0.0038526
|  |  |  | @ Cl=0.6, Cd= | 0.0078067
alpha (deg) | Cl | Cd | Cm | Cl/Cd
-14.5 | -0.3748 | 0.14079 | -0.0662 | -2.6621
-14 | -0.3657 | 0.13237 | -0.07 | -2.7627
-13.5 | -0.3587 | 0.12459 | -0.0733 | -2.879
-13 | -0.3536 | 0.11584 | -0.0773 | -3.0525
-12.5 | -0.3539 | 0.106 | -0.0816 | -3.3387
-12 | -0.364 | 0.09473 | -0.0865 | -3.8425
-11.5 | -0.3299 | 0.09344 | -0.0882 | -3.5306
-11 | -0.3327 | 0.08441 | -0.0923 | -3.9415
-9.5 | -0.6685 | 0.02284 | -0.0886 | -29.2688
-9 | -0.6377 | 0.02006 | -0.0851 | -31.7896
-8.5 | -0.5977 | 0.01802 | -0.0826 | -33.1687
-8 | -0.5578 | 0.01538 | -0.0799 | -36.2679
-7.5 | -0.5118 | 0.01336 | -0.0779 | -38.3084
-7 | -0.4619 | 0.01199 | -0.0765 | -38.5238
-6.5 | -0.4132 | 0.01052 | -0.075 | -39.2776
-6 | -0.3618 | 0.00958 | -0.0738 | -37.7662
-5.5 | -0.308 | 0.00896 | -0.0731 | -34.375
-5 | -0.2536 | 0.00844 | -0.0726 | -30.0474
-4.5 | -0.1985 | 0.00799 | -0.0722 | -24.8436
-4 | -0.1437 | 0.00755 | -0.0718 | -19.0331
-3.5 | -0.0877 | 0.00725 | -0.0717 | -12.0966
-3 | -0.0311 | 0.00705 | -0.0717 | -4.4113
-2.5 | 0.0258 | 0.00681 | -0.0719 | 3.7885
-2 | 0.0807 | 0.00642 | -0.0718 | 12.5701
-1.5 | 0.1288 | 0.00546 | -0.0707 | 23.5897
-1 | 0.1712 | 0.0041 | -0.0684 | 41.7561
-0.5 | 0.2294 | 0.00402 | -0.0687 | 57.0647
0 | 0.2882 | 0.00402 | -0.0691 | 71.6915
0.5 | 0.3456 | 0.00389 | -0.069 | 88.8432
1 | 0.4037 | 0.00385 | -0.0691 | 104.8571
1.5 | 0.4613 | 0.00378 | -0.0692 | 122.037
2 | 0.5181 | 0.00382 | -0.0691 | 135.6283
2.5 | 0.5497 | 0.0047 | -0.0638 | 116.9574
3 | 0.5672 | 0.00603 | -0.056 | 94.063
4 | 0.608 | 0.00824 | -0.0418 | 73.7864
4.5 | 0.6454 | 0.00899 | -0.0381 | 71.7909
5 | 0.6898 | 0.00949 | -0.0357 | 72.687
5.5 | 0.7345 | 0.00994 | -0.0334 | 73.8934
6 | 0.7797 | 0.01042 | -0.0311 | 74.8273
6.5 | 0.8231 | 0.01094 | -0.0285 | 75.2377
7 | 0.8636 | 0.0116 | -0.0252 | 74.4483
7.5 | 0.9044 | 0.01219 | -0.0221 | 74.192
8 | 0.9476 | 0.01319 | -0.0196 | 71.8423
8.5 | 1.0081 | 0.01402 | -0.0209 | 71.9044
9 | 1.0502 | 0.01497 | -0.0183 | 70.1536
9.5 | 1.0868 | 0.01638 | -0.0149 | 66.3492
10 | 1.123 | 0.01787 | -0.0115 | 62.8428
10.5 | 1.1609 | 0.01918 | -0.0084 | 60.5266
11 | 1.1952 | 0.02082 | -0.0048 | 57.4063
11.5 | 1.2271 | 0.02261 | -0.0011 | 54.2724
12 | 1.2372 | 0.02641 | 0.0048 | 46.8459
12.5 | 1.2482 | 0.02993 | 0.0101 | 41.704
13 | 1.2412 | 0.03491 | 0.0162 | 35.5543
13.5 | 1.2289 | 0.04043 | 0.0212 | 30.3957
14 | 1.2114 | 0.04677 | 0.0248 | 25.9012
14.5 | 1.145 | 0.05972 | 0.0252 | 19.1728
15 | 1.1143 | 0.0712 | 0.0209 | 15.6503
15.5 | 1.0615 | 0.09118 | 0.0078 | 11.6418
16 | 0.9475 | 0.12939 | -0.014 | 7.3228
16.5 | 0.8044 | 0.18092 | -0.0395 | 4.4462
17 | 0.8054 | 0.19369 | -0.0455 | 4.1582
17.5 | 0.8134 | 0.20393 | -0.0507 | 3.9886

## 55. Re 2M Mach 0.50 (1)
BIGFOIL.COM POLAR EXPORT
NACA67A311
NACA67A311 |  |  |  | Cl Max: | 1.193 | at alpha= | 20 | deg
JavaFoil+Calcfoil stall+Eppler ext transition |  |  |  | L/D Max: | 167.415 | at alpha= | 2.5 | deg
Re: | 2000000 |  |  | Cd Min: | 0.00359 | at alpha= | -1 | deg
Mach: | 0.5 |  |  | Cl=0 at alpha= | -2.4493 | deg
|  |  |  | @ Cl=0.1, Cd= | 0.0059712
|  |  |  | @ Cl=0.4, Cd= | 0.0036864
|  |  |  | @ Cl=0.6, Cd= | 0.0038728
alpha (deg) | Cl | Cd | Cm | Cl/Cd
-20 | -0.949 | 0.17527 | -0.018 | -5.412
-19.5 | -0.92 | 0.17394 | -0.018 | -5.287
-19 | -0.893 | 0.16603 | -0.018 | -5.376
-18.5 | -0.866 | 0.16012 | -0.018 | -5.409
-18 | -0.84 | 0.15576 | -0.019 | -5.391
-17.5 | -0.813 | 0.15128 | -0.019 | -5.377
-17 | -0.788 | 0.14837 | -0.02 | -5.311
-16.5 | -0.759 | 0.13972 | -0.019 | -5.435
-16 | -0.732 | 0.13662 | -0.02 | -5.36
-15.5 | -0.706 | 0.13141 | -0.02 | -5.371
-15 | -0.679 | 0.12606 | -0.021 | -5.389
-14.5 | -0.653 | 0.12321 | -0.021 | -5.297
-14 | -0.626 | 0.11943 | -0.022 | -5.242
-13.5 | -0.598 | 0.11376 | -0.021 | -5.257
-13 | -0.571 | 0.10855 | -0.021 | -5.262
-12.5 | -0.544 | 0.10711 | -0.022 | -5.083
-12 | -0.518 | 0.10368 | -0.022 | -4.993
-11.5 | -0.491 | 0.10007 | -0.023 | -4.905
-11 | -0.464 | 0.09691 | -0.023 | -4.787
-10.5 | -0.436 | 0.0834 | -0.023 | -5.233
-10 | -0.409 | 0.07309 | -0.023 | -5.602
-9.5 | -0.382 | 0.07948 | -0.023 | -4.813
-9 | -0.356 | 0.0602 | -0.024 | -5.906
-8.5 | -0.328 | 0.07593 | -0.024 | -4.325
-8 | -0.301 | 0.06035 | -0.023 | -4.988
-7.5 | -0.274 | 0.05243 | -0.025 | -5.23
-7 | -0.247 | 0.0474 | -0.026 | -5.218
-6.5 | -0.281 | 0.04284 | -0.029 | -6.557
-6 | -0.32 | 0.04198 | -0.024 | -7.624
-5.5 | -0.299 | 0.03739 | -0.031 | -7.996
-5 | -0.322 | 0.00856 | -0.061 | -37.621
-4.5 | -0.266 | 0.00819 | -0.062 | -32.537
-4 | -0.205 | 0.00639 | -0.063 | -32.161
-3.5 | -0.141 | 0.00655 | -0.064 | -21.518
-3 | -0.075 | 0.00621 | -0.065 | -12.013
-2.5 | -0.007 | 0.00595 | -0.066 | -1.158
-2 | 0.062 | 0.00558 | -0.067 | 11.027
-1.5 | 0.13 | 0.00628 | -0.069 | 20.755
-1 | 0.2 | 0.00359 | -0.07 | 55.609
-0.5 | 0.269 | 0.0036 | -0.071 | 74.579
0 | 0.336 | 0.00364 | -0.072 | 92.452
0.5 | 0.405 | 0.00369 | -0.073 | 109.798
1 | 0.473 | 0.00374 | -0.074 | 126.293
1.5 | 0.539 | 0.0038 | -0.075 | 141.729
2 | 0.606 | 0.00388 | -0.076 | 156.207
2.5 | 0.672 | 0.00401 | -0.077 | 167.415
3 | 0.733 | 0.01012 | -0.077 | 72.386
3.5 | 0.794 | 0.01061 | -0.078 | 74.839
4 | 0.853 | 0.01119 | -0.079 | 76.17
4.5 | 0.906 | 0.01191 | -0.08 | 76.107
5 | 0.954 | 0.01262 | -0.081 | 75.594
5.5 | 0.981 | 0.01338 | -0.082 | 73.333
6 | 0.979 | 0.01428 | -0.083 | 68.544
6.5 | 0.727 | 0.04549 | -0.04 | 15.993
7 | 0.509 | 0.05101 | -0.036 | 9.98
7.5 | 0.537 | 0.0513 | -0.041 | 10.465
8 | 0.563 | 0.05709 | -0.039 | 9.855
8.5 | 0.589 | 0.06676 | -0.038 | 8.819
9 | 0.616 | 0.0805 | -0.041 | 7.648
9.5 | 0.642 | 0.08313 | -0.041 | 7.723
10 | 0.668 | 0.08588 | -0.041 | 7.781
10.5 | 0.696 | 0.09328 | -0.044 | 7.457
11 | 0.722 | 0.09739 | -0.045 | 7.411
11.5 | 0.748 | 0.09847 | -0.045 | 7.595
12 | 0.774 | 0.10177 | -0.046 | 7.604
12.5 | 0.8 | 0.10453 | -0.047 | 7.657
13 | 0.828 | 0.1089 | -0.05 | 7.599
13.5 | 0.853 | 0.11352 | -0.05 | 7.518
14 | 0.879 | 0.11718 | -0.051 | 7.503
14.5 | 0.905 | 0.12354 | -0.052 | 7.328
15 | 0.933 | 0.13195 | -0.055 | 7.074
15.5 | 0.959 | 0.13282 | -0.055 | 7.219
16 | 0.984 | 0.13737 | -0.056 | 7.164
16.5 | 1.01 | 0.14214 | -0.057 | 7.107
17 | 1.036 | 0.14625 | -0.058 | 7.086
17.5 | 1.066 | 0.15792 | -0.061 | 6.748
18 | 1.089 | 0.15821 | -0.06 | 6.882
18.5 | 1.114 | 0.16419 | -0.061 | 6.788
19 | 1.14 | 0.16815 | -0.062 | 6.782
19.5 | 1.169 | 0.177 | -0.065 | 6.605
20 | 1.193 | 0.17523 | -0.065 | 6.81

## 56. Re 2M Mach 0.50 (2)
BIGFOIL.COM POLAR EXPORT
NACA67A311
NACA67A311 |  |  |  | Cl Max: | 1.0044 | at alpha= | 8.5 | deg
XFOIL ncrit=9 |  |  |  | L/D Max: | 143.054 | at alpha= | 2 | deg
Re: | 2000000 |  |  | Cd Min: | 0.23866 | at alpha= | -20 | deg
Mach: | 0.5 |  |  | Cl=0 at alpha= | -2.7862 | deg
|  |  |  | @ Cl=0.1, Cd= | 0.00692
|  |  |  | @ Cl=0.4, Cd= | 0.0042483
|  |  |  | @ Cl=0.6, Cd= | 0.0093101
alpha (deg) | Cl | Cd | Cm | Cl/Cd
-20 | -0.5773 | 0.23866 | -0.0221 | -2.4189
-19.5 | -0.5505 | 0.22968 | -0.0292 | -2.3968
-19 | -0.5312 | 0.22207 | -0.0334 | -2.392
-18.5 | -0.5112 | 0.21537 | -0.0374 | -2.3736
-18 | -0.4916 | 0.20797 | -0.0416 | -2.3638
-17.5 | -0.4722 | 0.2005 | -0.0456 | -2.3551
-17 | -0.4531 | 0.19173 | -0.05 | -2.3632
-16.5 | -0.4354 | 0.18332 | -0.0543 | -2.3751
-16 | -0.4173 | 0.17539 | -0.0584 | -2.3793
-15.5 | -0.3989 | 0.16745 | -0.0626 | -2.3822
-15 | -0.3809 | 0.16021 | -0.0666 | -2.3775
-14.5 | -0.3618 | 0.15267 | -0.0708 | -2.3698
-14 | -0.3473 | 0.14416 | -0.075 | -2.4091
-13.5 | -0.3314 | 0.13679 | -0.0788 | -2.4227
-13 | -0.3172 | 0.12854 | -0.083 | -2.4677
-12.5 | -0.3043 | 0.12048 | -0.0871 | -2.5257
-12 | -0.293 | 0.11246 | -0.0912 | -2.6054
-11.5 | -0.2776 | 0.10575 | -0.0947 | -2.6251
-10.5 | -0.2634 | 0.08969 | -0.1026 | -2.9368
-10 | -0.2614 | 0.08128 | -0.1066 | -3.216
-9.5 | -0.265 | 0.07248 | -0.111 | -3.6562
-9 | -0.2716 | 0.06363 | -0.1157 | -4.2684
-8.5 | -0.2916 | 0.0528 | -0.1242 | -5.5227
-8 | -0.3228 | 0.04449 | -0.1255 | -7.2556
-7.5 | -0.3574 | 0.03825 | -0.1189 | -9.3438
-7 | -0.3737 | 0.03115 | -0.1125 | -11.9968
-6.5 | -0.3759 | 0.02387 | -0.1054 | -15.7478
-6 | -0.369 | 0.01634 | -0.0977 | -22.5826
-5.5 | -0.3235 | 0.0126 | -0.0937 | -25.6746
-5 | -0.2668 | 0.01043 | -0.091 | -25.5801
-4.5 | -0.2096 | 0.00921 | -0.0884 | -22.7579
-4 | -0.1508 | 0.00838 | -0.0862 | -17.9952
-3.5 | -0.0897 | 0.00783 | -0.0848 | -11.4559
-3 | -0.0272 | 0.00745 | -0.0839 | -3.651
-2.5 | 0.0364 | 0.00717 | -0.0835 | 5.0767
-2 | 0.1 | 0.00692 | -0.0832 | 14.4509
-1.5 | 0.1575 | 0.00629 | -0.0821 | 25.0397
-1 | 0.2015 | 0.00497 | -0.079 | 40.5433
-0.5 | 0.2564 | 0.00435 | -0.0772 | 58.9425
0 | 0.3229 | 0.00434 | -0.0776 | 74.4009
0.5 | 0.389 | 0.00427 | -0.0775 | 91.1007
1 | 0.455 | 0.00414 | -0.0775 | 109.9034
1.5 | 0.5194 | 0.00401 | -0.0771 | 129.5262
2 | 0.5808 | 0.00406 | -0.0761 | 143.0542
2.5 | 0.5804 | 0.00528 | -0.0623 | 109.9242
3 | 0.5646 | 0.00673 | -0.046 | 83.893
3.5 | 0.5773 | 0.0082 | -0.0363 | 70.4024
4 | 0.6047 | 0.00954 | -0.0295 | 63.3857
4.5 | 0.6515 | 0.01029 | -0.0259 | 63.3139
5 | 0.7028 | 0.01089 | -0.0228 | 64.5363
5.5 | 0.7531 | 0.01156 | -0.0193 | 65.1471
6 | 0.8017 | 0.01237 | -0.0153 | 64.81
6.5 | 0.8475 | 0.01337 | -0.0105 | 63.3882
7 | 0.8887 | 0.01457 | -0.0048 | 60.9952
7.5 | 0.9305 | 0.01621 | 0.0008 | 57.4028
8 | 0.9842 | 0.01988 | 0.0036 | 49.507
8.5 | 1.0044 | 0.0263 | 0.0104 | 38.1901
9 | 0.991 | 0.03289 | 0.0191 | 30.1307
9.5 | 0.9629 | 0.03987 | 0.0266 | 24.151
10 | 0.9264 | 0.04806 | 0.0312 | 19.2759
10.5 | 0.8847 | 0.05821 | 0.0311 | 15.1984
11 | 0.8463 | 0.07104 | 0.0249 | 11.913
11.5 | 0.8163 | 0.08918 | 0.0118 | 9.1534
12 | 0.7938 | 0.10492 | 0.002 | 7.5658
12.5 | 0.7755 | 0.11955 | -0.0063 | 6.4868
13 | 0.765 | 0.13324 | -0.0138 | 5.7415
13.5 | 0.7637 | 0.14552 | -0.0204 | 5.2481

## 57. Re 3M Mach 0.00 (1)
BIGFOIL.COM POLAR EXPORT
NACA67A311
NACA67A311 |  |  |  | Cl Max: | 1.129 | at alpha= | 10 | deg
JavaFoil+Calcfoil stall+Eppler ext transition |  |  |  | L/D Max: | 192.91 | at alpha= | 3 | deg
Re: | 3000000 |  |  | Cd Min: | 0.00313 | at alpha= | -1 | deg
Mach: | 0 |  |  | Cl=0 at alpha= | -2.4491 | deg
|  |  |  | @ Cl=0.1, Cd= | 0.0036743
|  |  |  | @ Cl=0.4, Cd= | 0.0031925
|  |  |  | @ Cl=0.6, Cd= | 0.0031856
alpha (deg) | Cl | Cd | Cm | Cl/Cd
-13.5 | -0.582 | 0.09597 | -0.017 | -6.064
-13 | -0.589 | 0.08993 | -0.018 | -6.554
-12.5 | -0.594 | 0.08426 | -0.018 | -7.05
-12 | -0.596 | 0.07832 | -0.018 | -7.607
-11.5 | -0.595 | 0.0727 | -0.019 | -8.18
-11 | -0.59 | 0.06917 | -0.02 | -8.525
-10.5 | -0.581 | 0.06469 | -0.021 | -8.98
-10 | -0.568 | 0.06036 | -0.022 | -9.412
-9.5 | -0.552 | 0.05588 | -0.023 | -9.876
-9 | -0.532 | 0.05154 | -0.026 | -10.328
-8.5 | -0.619 | 0.00952 | -0.046 | -65.069
-8 | -0.586 | 0.00908 | -0.047 | -64.579
-7.5 | -0.545 | 0.00797 | -0.048 | -68.343
-7 | -0.5 | 0.00765 | -0.049 | -65.274
-6.5 | -0.452 | 0.00779 | -0.05 | -57.995
-6 | -0.401 | 0.00757 | -0.051 | -52.974
-5.5 | -0.349 | 0.00722 | -0.052 | -48.285
-5 | -0.294 | 0.00698 | -0.053 | -42.191
-4.5 | -0.239 | 0.00673 | -0.054 | -35.458
-4 | -0.182 | 0.00653 | -0.055 | -27.797
-3.5 | -0.124 | 0.00625 | -0.056 | -19.791
-3 | -0.065 | 0.0059 | -0.057 | -11.025
-2.5 | -0.006 | 0.00574 | -0.058 | -1.044
-2 | 0.053 | 0.00557 | -0.059 | 9.598
-1.5 | 0.113 | 0.00315 | -0.06 | 35.886
-1 | 0.173 | 0.00313 | -0.061 | 55.255
-0.5 | 0.233 | 0.00313 | -0.061 | 74.469
0 | 0.292 | 0.00315 | -0.062 | 92.697
0.5 | 0.352 | 0.00316 | -0.063 | 111.18
1 | 0.411 | 0.0032 | -0.064 | 128.354
1.5 | 0.47 | 0.00324 | -0.065 | 144.734
2 | 0.528 | 0.00334 | -0.066 | 158.332
2.5 | 0.587 | 0.00314 | -0.067 | 186.945
3 | 0.644 | 0.00334 | -0.068 | 192.91
3.5 | 0.697 | 0.00869 | -0.068 | 80.169
4 | 0.752 | 0.00902 | -0.069 | 83.353
4.5 | 0.805 | 0.00942 | -0.07 | 85.415
5 | 0.857 | 0.00988 | -0.071 | 86.748
5.5 | 0.905 | 0.01026 | -0.072 | 88.181
6 | 0.949 | 0.01069 | -0.073 | 88.799
6.5 | 0.989 | 0.01114 | -0.073 | 88.815
7 | 1.026 | 0.01165 | -0.074 | 88.052
7.5 | 1.057 | 0.01216 | -0.075 | 86.928
8 | 1.083 | 0.01268 | -0.076 | 85.398
8.5 | 1.104 | 0.01334 | -0.077 | 82.712
9 | 1.118 | 0.01395 | -0.077 | 80.141
9.5 | 1.127 | 0.01483 | -0.078 | 75.983
10 | 1.129 | 0.01545 | -0.079 | 73.111
10.5 | 1.126 | 0.01631 | -0.08 | 69.022
11 | 1.109 | 0.01795 | -0.08 | 61.807
11.5 | 0.914 | 0.07165 | -0.046 | 12.759
12 | 0.896 | 0.07709 | -0.045 | 11.628
12.5 | 0.87 | 0.08285 | -0.044 | 10.499
13 | 0.84 | 0.09001 | -0.041 | 9.332
13.5 | 0.809 | 0.09688 | -0.041 | 8.355
14 | 0.777 | 0.10262 | -0.041 | 7.573
14.5 | 0.745 | 0.10609 | -0.042 | 7.019
15 | 0.71 | 0.11486 | -0.041 | 6.183

## 58. Re 3M Mach 0.00 (2)
BIGFOIL.COM POLAR EXPORT
NACA67A311
NACA67A311 |  |  |  | Cl Max: | 1.5426 | at alpha= | 18 | deg
XFOIL ncrit=9 |  |  |  | L/D Max: | 136.728 | at alpha= | 1.5 | deg
Re: | 3000000 |  |  | Cd Min: | 0.2058 | at alpha= | -19 | deg
Mach: | 0 |  |  | Cl=0 at alpha= | -2.6852 | deg
|  |  |  | @ Cl=0.1, Cd= | 0.0054429
|  |  |  | @ Cl=0.4, Cd= | 0.0031911
|  |  |  | @ Cl=0.6, Cd= | 0.0073313
alpha (deg) | Cl | Cd | Cm | Cl/Cd
-19 | -0.5195 | 0.2058 | -0.0244 | -2.5243
-18.5 | -0.4937 | 0.19608 | -0.0322 | -2.5178
-18 | -0.4745 | 0.18708 | -0.0389 | -2.5363
-17.5 | -0.4593 | 0.17964 | -0.0431 | -2.5568
-17 | -0.4508 | 0.17058 | -0.0468 | -2.6427
-16.5 | -1.0109 | 0.0412 | -0.1095 | -24.5364
-16 | -1.0411 | 0.0348 | -0.1082 | -29.9167
-15.5 | -1.0664 | 0.02992 | -0.1037 | -35.6417
-15 | -1.0389 | 0.02895 | -0.1016 | -35.886
-14.5 | -1.0428 | 0.02601 | -0.0962 | -40.0923
-14 | -1.0793 | 0.0214 | -0.0846 | -50.4346
-13.5 | -1.0586 | 0.01969 | -0.0802 | -53.7633
-13 | -1.0182 | 0.01901 | -0.0786 | -53.5613
-12.5 | -0.9811 | 0.01791 | -0.0766 | -54.7795
-12 | -0.9394 | 0.01704 | -0.0751 | -55.1291
-11.5 | -0.8954 | 0.01624 | -0.074 | -55.1355
-11 | -0.8484 | 0.01567 | -0.0733 | -54.1417
-10.5 | -0.8018 | 0.01499 | -0.0725 | -53.489
-10 | -0.7538 | 0.01438 | -0.0718 | -52.42
-9.5 | -0.7055 | 0.01375 | -0.0712 | -51.3091
-9 | -0.6673 | 0.01151 | -0.069 | -57.9757
-8.5 | -0.6194 | 0.01058 | -0.0682 | -58.5444
-8 | -0.569 | 0.00994 | -0.0677 | -57.2435
-7.5 | -0.5176 | 0.00941 | -0.0675 | -55.0053
-7 | -0.4655 | 0.00894 | -0.0673 | -52.0694
-6.5 | -0.4124 | 0.0086 | -0.0673 | -47.9535
-6 | -0.3589 | 0.00827 | -0.0673 | -43.3978
-5.5 | -0.308 | 0.00761 | -0.0668 | -40.4731
-5 | -0.2544 | 0.00721 | -0.0668 | -35.2843
-4.5 | -0.1998 | 0.00693 | -0.067 | -28.8312
-4 | -0.1453 | 0.00662 | -0.0671 | -21.9486
-3.5 | -0.0904 | 0.00636 | -0.0674 | -14.2138
-3 | -0.035 | 0.00616 | -0.0677 | -5.6818
-2.5 | 0.0206 | 0.00597 | -0.0681 | 3.4506
-2 | 0.0753 | 0.00572 | -0.0683 | 13.1643
-1.5 | 0.127 | 0.00514 | -0.0681 | 24.7082
-1 | 0.175 | 0.0042 | -0.0673 | 41.6667
-0.5 | 0.2236 | 0.00331 | -0.0665 | 67.5529
0 | 0.28 | 0.00322 | -0.0668 | 86.9565
0.5 | 0.3368 | 0.00319 | -0.0672 | 105.5799
1 | 0.3934 | 0.00318 | -0.0676 | 123.7107
1.5 | 0.4471 | 0.00327 | -0.0674 | 136.7278
2 | 0.4872 | 0.00404 | -0.0645 | 120.5941
2.5 | 0.5171 | 0.00517 | -0.0596 | 100.0193
3 | 0.549 | 0.00618 | -0.0553 | 88.835
3.5 | 0.5842 | 0.00706 | -0.0517 | 82.7479
4 | 0.6238 | 0.00774 | -0.0489 | 80.5943
4.5 | 0.6673 | 0.00815 | -0.0468 | 81.8773
5 | 0.7106 | 0.00848 | -0.0447 | 83.7972
5.5 | 0.7542 | 0.00885 | -0.0427 | 85.2203
6 | 0.7971 | 0.00926 | -0.0405 | 86.0799
6.5 | 0.8405 | 0.00968 | -0.0385 | 86.8285
7 | 0.8833 | 0.01012 | -0.0365 | 87.2826
7.5 | 0.9246 | 0.01061 | -0.0342 | 87.1442
8 | 0.9651 | 0.01114 | -0.0318 | 86.6338
8.5 | 1.0055 | 0.01162 | -0.0294 | 86.5318
9 | 1.0436 | 0.0122 | -0.0266 | 85.541
9.5 | 1.1003 | 0.01304 | -0.0282 | 84.3788
10 | 1.1407 | 0.01371 | -0.0262 | 83.202
10.5 | 1.1811 | 0.01438 | -0.0244 | 82.1349
11 | 1.22 | 0.01518 | -0.0223 | 80.3689
11.5 | 1.2547 | 0.0163 | -0.0196 | 76.9755
12 | 1.2889 | 0.01744 | -0.017 | 73.9048
12.5 | 1.3246 | 0.01838 | -0.0147 | 72.0675
13 | 1.3591 | 0.01941 | -0.0124 | 70.0206
13.5 | 1.3922 | 0.0205 | -0.01 | 67.9122
14 | 1.4231 | 0.02173 | -0.0074 | 65.4901
14.5 | 1.4467 | 0.02359 | -0.004 | 61.3268
15 | 1.4668 | 0.02566 | -0.0004 | 57.1629
15.5 | 1.4752 | 0.02864 | 0.0041 | 51.5084
16 | 1.495 | 0.03073 | 0.0069 | 48.6495
16.5 | 1.5074 | 0.03346 | 0.0101 | 45.0508
17 | 1.5235 | 0.03602 | 0.0126 | 42.2959
17.5 | 1.5171 | 0.04078 | 0.016 | 37.2021
18 | 1.5426 | 0.04276 | 0.0169 | 36.0758
18.5 | 1.5249 | 0.0494 | 0.0189 | 30.8684
19 | 1.5196 | 0.05538 | 0.0191 | 27.4395
19.5 | 1.5077 | 0.06287 | 0.0179 | 23.9812
20 | 1.4837 | 0.07309 | 0.0144 | 20.2996

## 59. Re 3M Mach 0.10 (1)
BIGFOIL.COM POLAR EXPORT
NACA67A311
NACA67A311 |  |  |  | Cl Max: | 1.12 | at alpha= | 9.5 | deg
JavaFoil+Calcfoil stall+Eppler ext transition |  |  |  | L/D Max: | 191.9 | at alpha= | 3 | deg
Re: | 3000000 |  |  | Cd Min: | 0.00314 | at alpha= | -1 | deg
Mach: | 0.1 |  |  | Cl=0 at alpha= | -2.45 | deg
|  |  |  | @ Cl=0.1, Cd= | 0.0037393
|  |  |  | @ Cl=0.4, Cd= | 0.0031812
|  |  |  | @ Cl=0.6, Cd= | 0.0031836
alpha (deg) | Cl | Cd | Cm | Cl/Cd
-13 | -0.569 | 0.09016 | -0.018 | -6.31
-12.5 | -0.577 | 0.08429 | -0.018 | -6.843
-12 | -0.581 | 0.07963 | -0.018 | -7.299
-11.5 | -0.582 | 0.07409 | -0.019 | -7.861
-11 | -0.58 | 0.06984 | -0.019 | -8.305
-10.5 | -0.574 | 0.06535 | -0.021 | -8.778
-10 | -0.563 | 0.06054 | -0.022 | -9.297
-9.5 | -0.548 | 0.05667 | -0.023 | -9.67
-9 | -0.529 | 0.05242 | -0.025 | -10.098
-8.5 | -0.513 | 0.04459 | -0.03 | -11.494
-8 | -0.586 | 0.00916 | -0.048 | -64.007
-7.5 | -0.545 | 0.008 | -0.049 | -68.191
-7 | -0.501 | 0.00768 | -0.05 | -65.146
-6.5 | -0.453 | 0.00737 | -0.05 | -61.424
-6 | -0.402 | 0.0076 | -0.051 | -52.979
-5.5 | -0.35 | 0.00728 | -0.052 | -48.092
-5 | -0.296 | 0.00695 | -0.053 | -42.49
-4.5 | -0.24 | 0.00673 | -0.054 | -35.595
-4 | -0.182 | 0.00651 | -0.055 | -28.037
-3.5 | -0.124 | 0.00625 | -0.056 | -19.871
-3 | -0.065 | 0.00595 | -0.057 | -10.995
-2.5 | -0.006 | 0.00574 | -0.058 | -1.05
-2 | 0.054 | 0.00561 | -0.059 | 9.574
-1.5 | 0.114 | 0.00317 | -0.06 | 35.895
-1 | 0.174 | 0.00314 | -0.061 | 55.427
-0.5 | 0.234 | 0.00316 | -0.062 | 74.129
0 | 0.294 | 0.00316 | -0.063 | 92.939
0.5 | 0.354 | 0.00315 | -0.064 | 112.283
1 | 0.413 | 0.00319 | -0.065 | 129.602
1.5 | 0.472 | 0.00327 | -0.065 | 144.271
2 | 0.531 | 0.00332 | -0.066 | 159.735
2.5 | 0.589 | 0.00314 | -0.067 | 187.76
3 | 0.647 | 0.00337 | -0.068 | 191.9
3.5 | 0.7 | 0.00872 | -0.069 | 80.281
4 | 0.755 | 0.00905 | -0.07 | 83.432
4.5 | 0.809 | 0.00954 | -0.07 | 84.719
5 | 0.861 | 0.00992 | -0.071 | 86.726
5.5 | 0.908 | 0.01034 | -0.072 | 87.837
6 | 0.952 | 0.01075 | -0.073 | 88.561
6.5 | 0.992 | 0.01122 | -0.074 | 88.417
7 | 1.028 | 0.01177 | -0.075 | 87.336
7.5 | 1.058 | 0.01227 | -0.075 | 86.2
8 | 1.083 | 0.01283 | -0.076 | 84.385
8.5 | 1.101 | 0.01347 | -0.077 | 81.787
9 | 1.114 | 0.01432 | -0.078 | 77.777
9.5 | 1.12 | 0.01494 | -0.079 | 74.954
10 | 1.119 | 0.01579 | -0.079 | 70.849
10.5 | 1.109 | 0.01683 | -0.08 | 65.881
11 | 0.918 | 0.0638 | -0.051 | 14.393
11.5 | 0.894 | 0.07357 | -0.045 | 12.15
12 | 0.873 | 0.07846 | -0.044 | 11.122
12.5 | 0.842 | 0.08482 | -0.042 | 9.927
13 | 0.809 | 0.09052 | -0.042 | 8.941
13.5 | 0.774 | 0.09542 | -0.042 | 8.115
14 | 0.737 | 0.10315 | -0.04 | 7.144
14.5 | 0.7 | 0.10828 | -0.042 | 6.466

## 60. Re 3M Mach 0.10 (2)
BIGFOIL.COM POLAR EXPORT
NACA67A311
NACA67A311 |  |  |  | Cl Max: | 1.506 | at alpha= | 18 | deg
XFOIL ncrit=9 |  |  |  | L/D Max: | 137.492 | at alpha= | 1.5 | deg
Re: | 3000000 |  |  | Cd Min: | 0.19636 | at alpha= | -18.5 | deg
Mach: | 0.1 |  |  | Cl=0 at alpha= | -2.6878 | deg
|  |  |  | @ Cl=0.1, Cd= | 0.0054734
|  |  |  | @ Cl=0.4, Cd= | 0.0031965
|  |  |  | @ Cl=0.6, Cd= | 0.0073467
alpha (deg) | Cl | Cd | Cm | Cl/Cd
-18.5 | -0.4918 | 0.19636 | -0.0331 | -2.5046
-18 | -0.4738 | 0.18763 | -0.0393 | -2.5252
-17.5 | -0.4593 | 0.18041 | -0.0431 | -2.5459
-17 | -0.45 | 0.17156 | -0.0468 | -2.623
-16.5 | -0.4417 | 0.16235 | -0.0507 | -2.7207
-16 | -0.4333 | 0.15415 | -0.0545 | -2.8109
-15.5 | -0.9529 | 0.03975 | -0.1109 | -23.9723
-15 | -0.946 | 0.03653 | -0.1099 | -25.8965
-14.5 | -0.9641 | 0.032 | -0.1062 | -30.1281
-14 | -1.0088 | 0.02627 | -0.0973 | -38.4012
-13.5 | -1.0427 | 0.02174 | -0.086 | -47.9623
-13 | -1.0134 | 0.02034 | -0.0827 | -49.823
-12.5 | -0.9795 | 0.01899 | -0.0799 | -51.5798
-12 | -0.939 | 0.01802 | -0.0781 | -52.1088
-11.5 | -0.8959 | 0.01711 | -0.0767 | -52.3612
-11 | -0.8499 | 0.01639 | -0.0756 | -51.8548
-10.5 | -0.8042 | 0.01555 | -0.0745 | -51.717
-10 | -0.7565 | 0.01485 | -0.0736 | -50.9428
-9.5 | -0.7084 | 0.01412 | -0.0727 | -50.17
-9 | -0.6692 | 0.01194 | -0.0705 | -56.0469
-8.5 | -0.6221 | 0.01083 | -0.0694 | -57.4423
-8 | -0.5717 | 0.01012 | -0.0688 | -56.4921
-7.5 | -0.5201 | 0.00954 | -0.0684 | -54.5178
-7 | -0.4679 | 0.00903 | -0.0681 | -51.8162
-6.5 | -0.4145 | 0.00866 | -0.068 | -47.8637
-6 | -0.3607 | 0.00833 | -0.068 | -43.3013
-5.5 | -0.3093 | 0.00766 | -0.0674 | -40.3786
-5 | -0.2555 | 0.00724 | -0.0674 | -35.2901
-4.5 | -0.2007 | 0.00694 | -0.0675 | -28.9193
-4 | -0.1458 | 0.00664 | -0.0676 | -21.9578
-3.5 | -0.0906 | 0.00638 | -0.0678 | -14.2006
-3 | -0.0349 | 0.00617 | -0.0682 | -5.6564
-2.5 | 0.021 | 0.00599 | -0.0685 | 3.5058
-2 | 0.0761 | 0.00574 | -0.0688 | 13.2578
-1.5 | 0.1281 | 0.00516 | -0.0685 | 24.8256
-1 | 0.1763 | 0.00422 | -0.0678 | 41.7773
-0.5 | 0.2249 | 0.00332 | -0.0668 | 67.741
0 | 0.2816 | 0.00323 | -0.0672 | 87.1827
0.5 | 0.3387 | 0.0032 | -0.0676 | 105.8438
1 | 0.3956 | 0.00319 | -0.068 | 124.0125
1.5 | 0.4496 | 0.00327 | -0.0677 | 137.4924
2 | 0.4895 | 0.00405 | -0.0647 | 120.8642
2.5 | 0.5188 | 0.00519 | -0.0597 | 99.9615
3 | 0.5504 | 0.0062 | -0.0552 | 88.7742
3.5 | 0.5852 | 0.00709 | -0.0515 | 82.5388
4 | 0.6244 | 0.00777 | -0.0485 | 80.3604
4.5 | 0.6667 | 0.00817 | -0.0461 | 81.6034
5 | 0.7104 | 0.00851 | -0.0439 | 83.4783
5.5 | 0.7546 | 0.0089 | -0.0419 | 84.7865
6 | 0.7979 | 0.0093 | -0.0397 | 85.7957
6.5 | 0.8412 | 0.00976 | -0.0377 | 86.1885
7 | 0.8847 | 0.01019 | -0.0356 | 86.8204
7.5 | 0.9258 | 0.01072 | -0.0332 | 86.3619
8 | 0.967 | 0.01123 | -0.0308 | 86.1086
8.5 | 1.0073 | 0.01174 | -0.0282 | 85.8007
9 | 1.0461 | 0.01237 | -0.0255 | 84.5675
9.5 | 1.1026 | 0.01318 | -0.0269 | 83.6571
10 | 1.1436 | 0.01392 | -0.0248 | 82.1552
10.5 | 1.1842 | 0.01463 | -0.0228 | 80.9433
11 | 1.2225 | 0.01553 | -0.0205 | 78.7186
11.5 | 1.2546 | 0.01694 | -0.0172 | 74.0614
12 | 1.2922 | 0.01783 | -0.015 | 72.4734
12.5 | 1.3275 | 0.01888 | -0.0125 | 70.3125
13 | 1.361 | 0.02005 | -0.0098 | 67.8803
13.5 | 1.3938 | 0.02124 | -0.0072 | 65.6215
14 | 1.4231 | 0.02267 | -0.0043 | 62.7746
14.5 | 1.438 | 0.02529 | 0.0002 | 56.8604
15 | 1.451 | 0.028 | 0.0045 | 51.8214
15.5 | 1.4678 | 0.03039 | 0.008 | 48.2988
16 | 1.4842 | 0.03289 | 0.0111 | 45.1262
16.5 | 1.4925 | 0.03614 | 0.0144 | 41.2977
17 | 1.5024 | 0.03945 | 0.017 | 38.0837
17.5 | 1.4828 | 0.04594 | 0.0201 | 32.2769
18 | 1.506 | 0.04848 | 0.0207 | 31.0644
18.5 | 1.4723 | 0.05793 | 0.0209 | 25.4152
19 | 1.4533 | 0.06686 | 0.0187 | 21.7365
19.5 | 1.4199 | 0.07941 | 0.0132 | 17.8806
20 | 1.3464 | 0.1019 | -0.0001 | 13.213

## 61. Re 3M Mach 0.25 (1)
BIGFOIL.COM POLAR EXPORT
NACA67A311
NACA67A311 |  |  |  | Cl Max: | 1.077 | at alpha= | 8.5 | deg
JavaFoil+Calcfoil stall+Eppler ext transition |  |  |  | L/D Max: | 191.145 | at alpha= | 2.5 | deg
Re: | 3000000 |  |  | Cd Min: | 0.0031 | at alpha= | 2 | deg
Mach: | 0.25 |  |  | Cl=0 at alpha= | -2.4508 | deg
|  |  |  | @ Cl=0.1, Cd= | 0.0038527
|  |  |  | @ Cl=0.4, Cd= | 0.0032039
|  |  |  | @ Cl=0.6, Cd= | 0.10523
alpha (deg) | Cl | Cd | Cm | Cl/Cd
-12.5 | -0.421 | 0.09062 | -0.019 | -4.643
-12 | -0.454 | 0.08198 | -0.02 | -5.536
-11.5 | -0.481 | 0.07756 | -0.02 | -6.196
-11 | -0.501 | 0.07287 | -0.02 | -6.869
-10.5 | -0.513 | 0.06831 | -0.019 | -7.505
-10 | -0.518 | 0.06392 | -0.019 | -8.104
-9.5 | -0.517 | 0.05937 | -0.021 | -8.705
-9 | -0.509 | 0.05527 | -0.023 | -9.211
-8.5 | -0.494 | 0.05118 | -0.025 | -9.659
-8 | -0.477 | 0.0449 | -0.029 | -10.621
-7.5 | -0.545 | 0.00904 | -0.05 | -60.303
-7 | -0.504 | 0.00733 | -0.051 | -68.801
-6.5 | -0.458 | 0.00757 | -0.052 | -60.543
-6 | -0.409 | 0.00725 | -0.053 | -56.431
-5.5 | -0.357 | 0.00746 | -0.054 | -47.855
-5 | -0.302 | 0.00715 | -0.055 | -42.246
-4.5 | -0.245 | 0.00684 | -0.056 | -35.879
-4 | -0.187 | 0.00666 | -0.057 | -28.051
-3.5 | -0.127 | 0.0064 | -0.058 | -19.912
-3 | -0.067 | 0.006 | -0.059 | -11.191
-2.5 | -0.006 | 0.00579 | -0.06 | -1.068
-2 | 0.055 | 0.00566 | -0.061 | 9.742
-1.5 | 0.117 | 0.00317 | -0.062 | 36.853
-1 | 0.179 | 0.00315 | -0.062 | 56.727
-0.5 | 0.24 | 0.00317 | -0.063 | 75.739
0 | 0.302 | 0.00318 | -0.064 | 94.881
0.5 | 0.363 | 0.00318 | -0.065 | 114.412
1 | 0.425 | 0.00322 | -0.066 | 131.942
1.5 | 0.485 | 0.00327 | -0.067 | 148.12
2 | 0.545 | 0.0031 | -0.068 | 176.103
2.5 | 0.605 | 0.00317 | -0.069 | 191.145
3 | 0.664 | 0.00356 | -0.07 | 186.21
3.5 | 0.718 | 0.00893 | -0.071 | 80.406
4 | 0.774 | 0.00929 | -0.071 | 83.287
4.5 | 0.828 | 0.0098 | -0.072 | 84.468
5 | 0.88 | 0.01022 | -0.073 | 86.109
5.5 | 0.927 | 0.01067 | -0.074 | 86.899
6 | 0.969 | 0.01112 | -0.075 | 87.173
6.5 | 1.006 | 0.01163 | -0.076 | 86.511
7 | 0.843 | 0.0445 | -0.036 | 18.946
7.5 | 1.058 | 0.01291 | -0.077 | 81.998
8 | 1.072 | 0.01357 | -0.078 | 79.051
8.5 | 1.077 | 0.01428 | -0.079 | 75.411
9 | 1.071 | 0.01517 | -0.08 | 70.605
9.5 | 1.055 | 0.01587 | -0.081 | 66.507
10 | 0.849 | 0.06217 | -0.045 | 13.65
10.5 | 0.815 | 0.06882 | -0.041 | 11.844
11 | 0.777 | 0.07515 | -0.039 | 10.336
11.5 | 0.732 | 0.08017 | -0.04 | 9.13
12 | 0.676 | 0.0856 | -0.04 | 7.9
12.5 | 0.605 | 0.0924 | -0.04 | 6.55
13 | 0.528 | 0.09747 | -0.04 | 5.419
13.5 | 0.446 | 0.10523 | -0.04 | 4.238

## 62. Re 3M Mach 0.25 (2)
BIGFOIL.COM POLAR EXPORT
NACA67A311
NACA67A311 |  |  |  | Cl Max: | 1.3443 | at alpha= | 13.5 | deg
XFOIL ncrit=9 |  |  |  | L/D Max: | 139.94 | at alpha= | 1.5 | deg
Re: | 3000000 |  |  | Cd Min: | 0.21804 | at alpha= | 18.5 | deg
Mach: | 0.25 |  |  | Cl=0 at alpha= | -2.7005 | deg
|  |  |  | @ Cl=0.1, Cd= | 0.0056402
|  |  |  | @ Cl=0.4, Cd= | 0.0032313
|  |  |  | @ Cl=0.6, Cd= | 0.0074036
alpha (deg) | Cl | Cd | Cm | Cl/Cd
-15 | -0.3982 | 0.1455 | -0.062 | -2.7368
-14.5 | -0.3879 | 0.1373 | -0.066 | -2.8252
-14 | -0.3866 | 0.12677 | -0.0705 | -3.0496
-13.5 | -0.3842 | 0.11757 | -0.0747 | -3.2678
-13 | -0.3758 | 0.1102 | -0.0785 | -3.4102
-12.5 | -0.372 | 0.10191 | -0.0826 | -3.6503
-12 | -0.3732 | 0.09305 | -0.0868 | -4.0107
-11.5 | -0.39 | 0.08177 | -0.092 | -4.7695
-11 | -0.4567 | 0.06168 | -0.1043 | -7.4043
-10.5 | -0.7368 | 0.02709 | -0.0939 | -27.1982
-10 | -0.739 | 0.02109 | -0.0871 | -35.0403
-9.5 | -0.7111 | 0.01787 | -0.083 | -39.7929
-9 | -0.668 | 0.01607 | -0.0807 | -41.5681
-8.5 | -0.6325 | 0.01291 | -0.0773 | -48.993
-8 | -0.5838 | 0.01151 | -0.0756 | -50.7211
-7.5 | -0.5321 | 0.01053 | -0.0743 | -50.5318
-7 | -0.4794 | 0.00971 | -0.0733 | -49.3718
-6.5 | -0.4254 | 0.0091 | -0.0725 | -46.7473
-6 | -0.37 | 0.00863 | -0.072 | -42.8737
-5.5 | -0.3162 | 0.00798 | -0.0713 | -39.6241
-5 | -0.2617 | 0.00741 | -0.0707 | -35.3171
-4.5 | -0.2054 | 0.00705 | -0.0705 | -29.1348
-4 | -0.1485 | 0.00676 | -0.0705 | -21.9675
-3.5 | -0.0917 | 0.00648 | -0.0706 | -14.1512
-3 | -0.0345 | 0.00624 | -0.0707 | -5.5288
-2.5 | 0.0231 | 0.00607 | -0.071 | 3.8056
-2 | 0.0802 | 0.00585 | -0.0713 | 13.7094
-1.5 | 0.134 | 0.00528 | -0.071 | 25.3788
-1 | 0.1833 | 0.00435 | -0.0701 | 42.1379
-0.5 | 0.2321 | 0.00338 | -0.069 | 68.6686
0 | 0.2904 | 0.00327 | -0.0693 | 88.8073
0.5 | 0.3492 | 0.00324 | -0.0697 | 107.7778
1 | 0.4076 | 0.00323 | -0.07 | 126.192
1.5 | 0.4632 | 0.00331 | -0.0697 | 139.9396
2 | 0.5016 | 0.00415 | -0.0659 | 120.8675
2.5 | 0.5274 | 0.00532 | -0.0598 | 99.1353
3 | 0.5561 | 0.00634 | -0.0543 | 87.7129
4 | 0.6209 | 0.00791 | -0.0447 | 78.4956
4.5 | 0.665 | 0.00837 | -0.0422 | 79.4504
5 | 0.711 | 0.00875 | -0.0401 | 81.2571
5.5 | 0.7573 | 0.00916 | -0.038 | 82.6747
6 | 0.8026 | 0.00961 | -0.0357 | 83.5172
6.5 | 0.8473 | 0.01011 | -0.0333 | 83.8081
7.5 | 0.9336 | 0.01131 | -0.0279 | 82.5464
8 | 0.9772 | 0.01183 | -0.0252 | 82.6036
8.5 | 1.0176 | 0.01248 | -0.0219 | 81.5385
9 | 1.0635 | 0.01353 | -0.02 | 78.6031
9.5 | 1.1177 | 0.01426 | -0.0198 | 78.3801
10 | 1.1577 | 0.01532 | -0.0167 | 75.5679
10.5 | 1.1975 | 0.01644 | -0.0136 | 72.8406
11 | 1.229 | 0.01825 | -0.0095 | 67.3425
11.5 | 1.2665 | 0.01955 | -0.0062 | 64.7826
12 | 1.2964 | 0.02144 | -0.002 | 60.4664
12.5 | 1.3225 | 0.02363 | 0.0024 | 55.967
13 | 1.3412 | 0.02636 | 0.0073 | 50.8801
13.5 | 1.3443 | 0.03038 | 0.0131 | 44.2495
14 | 1.3364 | 0.03528 | 0.0189 | 37.8798
14.5 | 1.2906 | 0.04379 | 0.0249 | 29.4725
15 | 1.2751 | 0.05041 | 0.0271 | 25.2946
15.5 | 1.2345 | 0.06109 | 0.0262 | 20.2079
16 | 1.1854 | 0.07586 | 0.0194 | 15.6262
16.5 | 1.1244 | 0.09866 | 0.004 | 11.3967
17 | 1.0567 | 0.12434 | -0.0105 | 8.4985
18 | 0.8346 | 0.20799 | -0.0544 | 4.0127
18.5 | 0.8435 | 0.21804 | -0.0595 | 3.8686

## 63. Re 3M Mach 0.50 (1)
BIGFOIL.COM POLAR EXPORT
NACA67A311
NACA67A311 |  |  |  | Cl Max: | 1.194 | at alpha= | 20 | deg
JavaFoil+Calcfoil stall+Eppler ext transition |  |  |  | L/D Max: | 181.499 | at alpha= | 2.5 | deg
Re: | 3000000 |  |  | Cd Min: | 0.00274 | at alpha= | 0.5 | deg
Mach: | 0.5 |  |  | Cl=0 at alpha= | -2.4493 | deg
|  |  |  | @ Cl=0.1, Cd= | 0.0056676
|  |  |  | @ Cl=0.4, Cd= | 0.0027532
|  |  |  | @ Cl=0.6, Cd= | 0.0035316
alpha (deg) | Cl | Cd | Cm | Cl/Cd
-20 | -0.949 | 0.16938 | -0.018 | -5.605
-19.5 | -0.92 | 0.16259 | -0.018 | -5.661
-19 | -0.893 | 0.15689 | -0.018 | -5.694
-18.5 | -0.867 | 0.15207 | -0.018 | -5.698
-18 | -0.84 | 0.14812 | -0.019 | -5.672
-17.5 | -0.814 | 0.14365 | -0.019 | -5.666
-17 | -0.788 | 0.14169 | -0.02 | -5.565
-16.5 | -0.76 | 0.13496 | -0.02 | -5.633
-16 | -0.733 | 0.1301 | -0.02 | -5.632
-15.5 | -0.706 | 0.12446 | -0.02 | -5.674
-15 | -0.68 | 0.1202 | -0.021 | -5.655
-14.5 | -0.653 | 0.11786 | -0.021 | -5.541
-14 | -0.626 | 0.11178 | -0.022 | -5.604
-13.5 | -0.599 | 0.10776 | -0.021 | -5.555
-13 | -0.572 | 0.10308 | -0.022 | -5.544
-12.5 | -0.545 | 0.0994 | -0.022 | -5.481
-12 | -0.518 | 0.09597 | -0.023 | -5.397
-11.5 | -0.491 | 0.09291 | -0.023 | -5.285
-11 | -0.464 | 0.08973 | -0.024 | -5.173
-10.5 | -0.437 | 0.07874 | -0.023 | -5.546
-10 | -0.41 | 0.07066 | -0.024 | -5.801
-9.5 | -0.383 | 0.06317 | -0.025 | -6.062
-9 | -0.356 | 0.0577 | -0.025 | -6.171
-8.5 | -0.329 | 0.0582 | -0.025 | -5.648
-8 | -0.301 | 0.05686 | -0.024 | -5.297
-7.5 | -0.274 | 0.05059 | -0.026 | -5.425
-7 | -0.248 | 0.04588 | -0.028 | -5.4
-6.5 | -0.282 | 0.04132 | -0.031 | -6.821
-6 | -0.321 | 0.04076 | -0.027 | -7.872
-5.5 | -0.369 | 0.0083 | -0.06 | -44.45
-5 | -0.322 | 0.00794 | -0.061 | -40.61
-4.5 | -0.267 | 0.0068 | -0.062 | -39.209
-4 | -0.206 | 0.00647 | -0.063 | -31.755
-3.5 | -0.141 | 0.00614 | -0.064 | -22.966
-3 | -0.075 | 0.00589 | -0.065 | -12.679
-2.5 | -0.007 | 0.00609 | -0.067 | -1.132
-2 | 0.062 | 0.00588 | -0.068 | 10.474
-1.5 | 0.13 | 0.0055 | -0.069 | 23.714
-1 | 0.2 | 0.00291 | -0.07 | 68.651
-0.5 | 0.269 | 0.00292 | -0.071 | 92.166
0 | 0.337 | 0.00292 | -0.072 | 115.26
0.5 | 0.405 | 0.00274 | -0.073 | 148.116
1 | 0.474 | 0.00337 | -0.074 | 140.67
1.5 | 0.54 | 0.00346 | -0.075 | 156.225
2 | 0.607 | 0.00354 | -0.076 | 171.739
2.5 | 0.673 | 0.00371 | -0.077 | 181.499
3 | 0.734 | 0.0094 | -0.078 | 78.01
3.5 | 0.795 | 0.00987 | -0.079 | 80.588
4 | 0.854 | 0.01042 | -0.08 | 81.922
4.5 | 0.907 | 0.01108 | -0.081 | 81.909
5 | 0.955 | 0.01173 | -0.082 | 81.423
5.5 | 0.982 | 0.01241 | -0.082 | 79.151
6 | 0.98 | 0.01327 | -0.083 | 73.815
6.5 | 0.73 | 0.04408 | -0.043 | 16.55
7 | 0.51 | 0.04939 | -0.039 | 10.319
7.5 | 0.539 | 0.04924 | -0.045 | 10.942
8 | 0.564 | 0.0547 | -0.042 | 10.303
8.5 | 0.589 | 0.06475 | -0.039 | 9.097
9 | 0.617 | 0.05995 | -0.044 | 10.291
9.5 | 0.643 | 0.06589 | -0.043 | 9.758
10 | 0.669 | 0.07451 | -0.043 | 8.979
10.5 | 0.696 | 0.08714 | -0.045 | 7.985
11 | 0.722 | 0.09028 | -0.046 | 7.998
11.5 | 0.748 | 0.09361 | -0.046 | 7.993
12 | 0.774 | 0.09693 | -0.046 | 7.988
12.5 | 0.801 | 0.09723 | -0.048 | 8.238
13 | 0.828 | 0.10367 | -0.05 | 7.988
13.5 | 0.854 | 0.10561 | -0.051 | 8.086
14 | 0.88 | 0.11128 | -0.051 | 7.906
14.5 | 0.906 | 0.11685 | -0.052 | 7.752
15 | 0.934 | 0.12179 | -0.056 | 7.671
15.5 | 0.959 | 0.12347 | -0.055 | 7.767
16 | 0.985 | 0.12894 | -0.056 | 7.637
16.5 | 1.011 | 0.13338 | -0.057 | 7.579
17 | 1.038 | 0.13984 | -0.059 | 7.425
17.5 | 1.066 | 0.14763 | -0.062 | 7.222
18 | 1.089 | 0.15082 | -0.061 | 7.224
18.5 | 1.115 | 0.15628 | -0.062 | 7.137
19 | 1.141 | 0.16171 | -0.063 | 7.058
19.5 | 1.171 | 0.16281 | -0.066 | 7.192
20 | 1.194 | 0.16432 | -0.066 | 7.264

## 64. Re 3M Mach 0.50 (2)
BIGFOIL.COM POLAR EXPORT
NACA67A311
NACA67A311 |  |  |  | Cl Max: | 1.0127 | at alpha= | 9 | deg
XFOIL ncrit=9 |  |  |  | L/D Max: | 151.04 | at alpha= | 1.5 | deg
Re: | 3000000 |  |  | Cd Min: | 0.15324 | at alpha= | 14 | deg
Mach: | 0.5 |  |  | Cl=0 at alpha= | -2.7601 | deg
|  |  |  | @ Cl=0.1, Cd= | 0.0061116
|  |  |  | @ Cl=0.4, Cd= | 0.0034378
|  |  |  | @ Cl=0.6, Cd= | 0.0085657
alpha (deg) | Cl | Cd | Cm | Cl/Cd
-12 | -0.2996 | 0.11071 | -0.0914 | -2.7062
-11.5 | -0.287 | 0.10331 | -0.0952 | -2.778
-11 | -0.2814 | 0.09475 | -0.0994 | -2.9699
-10.5 | -0.2783 | 0.08627 | -0.1036 | -3.2259
-10 | -0.2798 | 0.07738 | -0.108 | -3.6159
-9.5 | -0.2863 | 0.06827 | -0.1126 | -4.1936
-9 | -0.3052 | 0.05785 | -0.1192 | -5.2757
-8.5 | -0.333 | 0.04752 | -0.1265 | -7.0076
-8 | -0.3632 | 0.04096 | -0.1238 | -8.8672
-7.5 | -0.3885 | 0.03529 | -0.1167 | -11.0088
-7 | -0.395 | 0.02903 | -0.1103 | -13.6066
-6.5 | -0.3937 | 0.02209 | -0.1032 | -17.8225
-6 | -0.3829 | 0.01449 | -0.0956 | -26.4251
-5.5 | -0.3366 | 0.01062 | -0.0914 | -31.6949
-5 | -0.2814 | 0.00876 | -0.0882 | -32.1233
-4.5 | -0.2214 | 0.00786 | -0.0859 | -28.1679
-4 | -0.1589 | 0.00731 | -0.0844 | -21.7373
-3.5 | -0.0951 | 0.00694 | -0.0834 | -13.7032
-3 | -0.031 | 0.0066 | -0.0828 | -4.697
-2.5 | 0.0336 | 0.00633 | -0.0825 | 5.3081
-2 | 0.0985 | 0.00612 | -0.0825 | 16.0948
-1.5 | 0.1612 | 0.00577 | -0.0823 | 27.9376
-1 | 0.2155 | 0.00489 | -0.0808 | 44.0695
-0.5 | 0.2654 | 0.00377 | -0.0787 | 70.3979
0 | 0.3288 | 0.00348 | -0.0785 | 94.4828
0.5 | 0.3952 | 0.00344 | -0.0787 | 114.8837
1 | 0.4609 | 0.00341 | -0.0787 | 135.1613
1.5 | 0.5226 | 0.00346 | -0.0778 | 151.0405
2 | 0.5455 | 0.0045 | -0.069 | 121.2222
2.5 | 0.5402 | 0.0057 | -0.0546 | 94.7719
3 | 0.5521 | 0.00693 | -0.0443 | 79.6681
3.5 | 0.5792 | 0.00812 | -0.0372 | 71.33
4 | 0.6198 | 0.00899 | -0.0325 | 68.9433
4.5 | 0.6717 | 0.00954 | -0.0296 | 70.4088
5 | 0.7243 | 0.01008 | -0.0267 | 71.8552
5.5 | 0.7765 | 0.0107 | -0.0234 | 72.5701
6 | 0.8272 | 0.01142 | -0.0197 | 72.4343
6.5 | 0.8778 | 0.0122 | -0.0156 | 71.9508
7 | 0.9224 | 0.01338 | -0.0102 | 68.9387
7.5 | 0.9624 | 0.01489 | -0.004 | 64.634
8 | 0.9984 | 0.0172 | 0.003 | 58.0465
9 | 1.0127 | 0.03139 | 0.0174 | 32.2619
9.5 | 0.9786 | 0.03891 | 0.0258 | 25.1503
10 | 0.9407 | 0.04702 | 0.031 | 20.0064
10.5 | 0.9041 | 0.05619 | 0.0321 | 16.0901
11 | 0.8638 | 0.0683 | 0.0273 | 12.6471
11.5 | 0.835 | 0.08367 | 0.0165 | 9.9797
12 | 0.8114 | 0.10133 | 0.0044 | 8.0075
12.5 | 0.7971 | 0.115 | -0.0037 | 6.9313
13 | 0.7886 | 0.12777 | -0.011 | 6.172
13.5 | 0.7828 | 0.14057 | -0.0183 | 5.5688
14 | 0.7809 | 0.15324 | -0.0252 | 5.0959

## 65. Re 4M Mach 0.00 (1)
BIGFOIL.COM POLAR EXPORT
NACA67A311
NACA67A311 |  |  |  | Cl Max: | 1.131 | at alpha= | 10 | deg
JavaFoil+Calcfoil stall+Eppler ext transition |  |  |  | L/D Max: | 172.324 | at alpha= | 2.5 | deg
Re: | 4000000 |  |  | Cd Min: | 0.00296 | at alpha= | 0 | deg
Mach: | 0 |  |  | Cl=0 at alpha= | -2.4491 | deg
|  |  |  | @ Cl=0.1, Cd= | 0.003507
|  |  |  | @ Cl=0.4, Cd= | 0.0030414
|  |  |  | @ Cl=0.6, Cd= | 0.0034983
alpha (deg) | Cl | Cd | Cm | Cl/Cd
-14 | -0.573 | 0.09672 | -0.018 | -5.925
-13.5 | -0.582 | 0.09384 | -0.018 | -6.207
-13 | -0.59 | 0.08686 | -0.018 | -6.795
-12.5 | -0.595 | 0.08245 | -0.019 | -7.215
-12 | -0.597 | 0.07652 | -0.02 | -7.802
-11.5 | -0.596 | 0.0712 | -0.02 | -8.369
-11 | -0.591 | 0.06715 | -0.021 | -8.799
-10.5 | -0.583 | 0.06263 | -0.022 | -9.301
-10 | -0.571 | 0.05783 | -0.024 | -9.869
-9.5 | -0.558 | 0.0516 | -0.027 | -10.808
-9 | -0.65 | 0.00957 | -0.045 | -67.862
-8.5 | -0.622 | 0.00904 | -0.046 | -68.818
-8 | -0.587 | 0.0079 | -0.047 | -74.296
-7.5 | -0.545 | 0.00755 | -0.048 | -72.244
-7 | -0.5 | 0.00773 | -0.049 | -64.673
-6.5 | -0.452 | 0.00743 | -0.05 | -60.778
-6 | -0.401 | 0.00722 | -0.051 | -55.576
-5.5 | -0.349 | 0.00687 | -0.052 | -50.783
-5 | -0.294 | 0.00663 | -0.053 | -44.398
-4.5 | -0.239 | 0.00641 | -0.054 | -37.227
-4 | -0.182 | 0.00619 | -0.055 | -29.319
-3.5 | -0.124 | 0.00593 | -0.056 | -20.844
-3 | -0.065 | 0.00574 | -0.057 | -11.337
-2.5 | -0.006 | 0.00561 | -0.058 | -1.069
-2 | 0.053 | 0.00534 | -0.059 | 10.017
-1.5 | 0.113 | 0.003 | -0.06 | 37.665
-1 | 0.173 | 0.00298 | -0.061 | 58.136
-0.5 | 0.233 | 0.00297 | -0.061 | 78.273
0 | 0.292 | 0.00296 | -0.062 | 98.832
0.5 | 0.352 | 0.00296 | -0.063 | 118.704
1 | 0.411 | 0.00306 | -0.064 | 134.615
1.5 | 0.47 | 0.00309 | -0.065 | 151.931
2 | 0.528 | 0.00323 | -0.066 | 163.575
2.5 | 0.586 | 0.0034 | -0.067 | 172.324
3 | 0.643 | 0.0038 | -0.068 | 169.312
3.5 | 0.697 | 0.00824 | -0.068 | 84.626
4 | 0.752 | 0.00857 | -0.069 | 87.829
4.5 | 0.806 | 0.00896 | -0.07 | 89.952
5 | 0.858 | 0.00939 | -0.071 | 91.328
5.5 | 0.905 | 0.00975 | -0.072 | 92.875
6 | 0.95 | 0.01015 | -0.073 | 93.591
6.5 | 0.99 | 0.01058 | -0.074 | 93.594
7 | 1.027 | 0.01106 | -0.074 | 92.797
7.5 | 1.058 | 0.01154 | -0.075 | 91.632
8 | 1.084 | 0.01204 | -0.076 | 90.033
8.5 | 1.105 | 0.01267 | -0.077 | 87.212
9 | 1.119 | 0.01324 | -0.078 | 84.522
9.5 | 1.128 | 0.01408 | -0.078 | 80.115
10 | 1.131 | 0.01467 | -0.079 | 77.102
10.5 | 1.128 | 0.01546 | -0.08 | 72.919
11 | 1.117 | 0.01646 | -0.08 | 67.892
11.5 | 0.937 | 0.06051 | -0.057 | 15.477
12 | 0.903 | 0.07288 | -0.05 | 12.39
12.5 | 0.873 | 0.08008 | -0.047 | 10.9
13 | 0.842 | 0.08758 | -0.044 | 9.612
13.5 | 0.811 | 0.09392 | -0.043 | 8.631
14 | 0.778 | 0.09896 | -0.042 | 7.863
14.5 | 0.746 | 0.10383 | -0.044 | 7.182
15 | 0.711 | 0.11241 | -0.043 | 6.326

## 66. Re 4M Mach 0.00 (2)
BIGFOIL.COM POLAR EXPORT
NACA67A311
NACA67A311 |  |  |  | Cl Max: | 1.6107 | at alpha= | 19 | deg
XFOIL ncrit=9 |  |  |  | L/D Max: | 135.034 | at alpha= | 1 | deg
Re: | 4000000 |  |  | Cd Min: | 0.05868 | at alpha= | 20 | deg
Mach: | 0 |  |  | Cl=0 at alpha= | -2.6696 | deg
|  |  |  | @ Cl=0.1, Cd= | 0.0051721
|  |  |  | @ Cl=0.4, Cd= | 0.0030214
|  |  |  | @ Cl=0.6, Cd= | 0.0070735
alpha (deg) | Cl | Cd | Cm | Cl/Cd
-19 | -1.2104 | 0.04718 | -0.1025 | -25.6549
-18.5 | -1.2332 | 0.03703 | -0.1103 | -33.3027
-18 | -1.2334 | 0.03351 | -0.1088 | -36.8069
-17.5 | -1.2428 | 0.02974 | -0.1056 | -41.7888
-17 | -1.2392 | 0.02717 | -0.102 | -45.6091
-16.5 | -1.2215 | 0.02556 | -0.099 | -47.7895
-16 | -1.2131 | 0.02351 | -0.0945 | -51.5993
-15.5 | -1.195 | 0.02206 | -0.0904 | -54.1704
-15 | -1.17 | 0.02108 | -0.0867 | -55.5028
-14.5 | -1.1437 | 0.02022 | -0.0828 | -56.5628
-14 | -1.1133 | 0.01933 | -0.0796 | -57.5944
-13.5 | -1.0762 | 0.01848 | -0.0775 | -58.2359
-13 | -1.0531 | 0.01607 | -0.0735 | -65.532
-12.5 | -1.0129 | 0.01497 | -0.0718 | -67.662
-12 | -0.9677 | 0.01426 | -0.0708 | -67.8612
-11.5 | -0.9206 | 0.01368 | -0.07 | -67.2953
-11 | -0.8725 | 0.01312 | -0.0694 | -66.5015
-10.5 | -0.8239 | 0.01251 | -0.0689 | -65.8593
-10 | -0.7744 | 0.01193 | -0.0684 | -64.912
-9.5 | -0.7249 | 0.01129 | -0.0679 | -64.2073
-9 | -0.6735 | 0.01086 | -0.0678 | -62.0166
-8.5 | -0.6227 | 0.01031 | -0.0674 | -60.3977
-8 | -0.576 | 0.00923 | -0.0663 | -62.4052
-7.5 | -0.526 | 0.00851 | -0.0658 | -61.8096
-7 | -0.4729 | 0.00812 | -0.0658 | -58.2389
-6.5 | -0.4193 | 0.00777 | -0.0658 | -53.964
-6 | -0.3655 | 0.00742 | -0.0659 | -49.2588
-5.5 | -0.3113 | 0.00711 | -0.066 | -43.7834
-5 | -0.2574 | 0.00675 | -0.0661 | -38.1333
-4.5 | -0.2032 | 0.00643 | -0.0662 | -31.6019
-4 | -0.148 | 0.00623 | -0.0665 | -23.756
-3.5 | -0.0929 | 0.00597 | -0.0668 | -15.5611
-3 | -0.037 | 0.00577 | -0.0672 | -6.4125
-2.5 | 0.019 | 0.00559 | -0.0677 | 3.3989
-2 | 0.0747 | 0.00537 | -0.0681 | 13.9106
-1.5 | 0.1284 | 0.00495 | -0.0681 | 25.9394
-1 | 0.179 | 0.00429 | -0.0677 | 41.7249
-0.5 | 0.2295 | 0.00351 | -0.0673 | 65.3846
0 | 0.2811 | 0.00294 | -0.067 | 95.6122
0.5 | 0.3381 | 0.00288 | -0.0675 | 117.3958
1 | 0.3943 | 0.00292 | -0.0678 | 135.0342
1.5 | 0.4359 | 0.00366 | -0.0652 | 119.0984
2 | 0.4735 | 0.00455 | -0.0619 | 104.0659
2.5 | 0.5105 | 0.00541 | -0.0586 | 94.3623
3.5 | 0.5884 | 0.00694 | -0.0528 | 84.7839
4 | 0.6327 | 0.00745 | -0.0509 | 84.9262
4.5 | 0.6799 | 0.00781 | -0.0496 | 87.0551
5 | 0.7254 | 0.0081 | -0.0479 | 89.5556
5.5 | 0.7695 | 0.0084 | -0.0459 | 91.6071
6 | 0.8126 | 0.00877 | -0.0437 | 92.6568
6.5 | 0.856 | 0.00917 | -0.0417 | 93.3479
7 | 0.8989 | 0.0096 | -0.0397 | 93.6354
7.5 | 0.9409 | 0.01006 | -0.0375 | 93.5288
8 | 0.9841 | 0.01047 | -0.0356 | 93.9924
8.5 | 1.0251 | 0.01099 | -0.0334 | 93.2757
9 | 1.0643 | 0.01161 | -0.0308 | 91.671
9.5 | 1.1035 | 0.01204 | -0.0282 | 91.6528
10 | 1.1538 | 0.01267 | -0.0283 | 91.0655
10.5 | 1.1978 | 0.01336 | -0.0272 | 89.6557
11 | 1.2339 | 0.01437 | -0.0246 | 85.8664
11.5 | 1.2736 | 0.01506 | -0.0227 | 84.5684
12 | 1.3113 | 0.01585 | -0.0205 | 82.7319
12.5 | 1.3481 | 0.01673 | -0.0183 | 80.5798
13 | 1.3831 | 0.01768 | -0.0159 | 78.2296
13.5 | 1.4154 | 0.01886 | -0.0133 | 75.0477
14 | 1.442 | 0.02045 | -0.0099 | 70.5134
14.5 | 1.4684 | 0.022 | -0.0067 | 66.7455
15 | 1.4985 | 0.02322 | -0.0043 | 64.5349
15.5 | 1.5223 | 0.02493 | -0.0011 | 61.063
16 | 1.5453 | 0.02669 | 0.0018 | 57.8981
16.5 | 1.5648 | 0.02872 | 0.0048 | 54.4847
17 | 1.5825 | 0.03096 | 0.0077 | 51.1143
17.5 | 1.5883 | 0.03428 | 0.0113 | 46.3331
18 | 1.6077 | 0.03657 | 0.0132 | 43.9623
18.5 | 1.608 | 0.04075 | 0.016 | 39.4601
19 | 1.6107 | 0.04504 | 0.0178 | 35.7615
19.5 | 1.6048 | 0.05061 | 0.0189 | 31.7091
20 | 1.5839 | 0.05868 | 0.0186 | 26.9922

## 67. Re 4M Mach 0.10 (1)
BIGFOIL.COM POLAR EXPORT
NACA67A311
NACA67A311 |  |  |  | Cl Max: | 1.121 | at alpha= | 9.5 | deg
JavaFoil+Calcfoil stall+Eppler ext transition |  |  |  | L/D Max: | 172.427 | at alpha= | 2.5 | deg
Re: | 4000000 |  |  | Cd Min: | 0.00295 | at alpha= | 0 | deg
Mach: | 0.1 |  |  | Cl=0 at alpha= | -2.45 | deg
|  |  |  | @ Cl=0.1, Cd= | 0.003536
|  |  |  | @ Cl=0.4, Cd= | 0.0030268
|  |  |  | @ Cl=0.6, Cd= | 0.003501
alpha (deg) | Cl | Cd | Cm | Cl/Cd
-13.5 | -0.559 | 0.09416 | -0.018 | -5.933
-13 | -0.569 | 0.08836 | -0.018 | -6.444
-12.5 | -0.578 | 0.08279 | -0.019 | -6.976
-12 | -0.582 | 0.07661 | -0.019 | -7.601
-11.5 | -0.584 | 0.07317 | -0.02 | -7.976
-11 | -0.581 | 0.0674 | -0.021 | -8.622
-10.5 | -0.575 | 0.06325 | -0.022 | -9.089
-10 | -0.565 | 0.05878 | -0.023 | -9.606
-9.5 | -0.551 | 0.05386 | -0.025 | -10.235
-9 | -0.544 | 0.0428 | -0.032 | -12.71
-8.5 | -0.621 | 0.00912 | -0.047 | -68.085
-8 | -0.587 | 0.0074 | -0.048 | -79.328
-7.5 | -0.546 | 0.00757 | -0.049 | -72.056
-7 | -0.501 | 0.00772 | -0.05 | -64.895
-6.5 | -0.453 | 0.00743 | -0.05 | -60.998
-6 | -0.403 | 0.00721 | -0.051 | -55.797
-5.5 | -0.35 | 0.00687 | -0.052 | -50.95
-5 | -0.296 | 0.00661 | -0.053 | -44.723
-4.5 | -0.24 | 0.00639 | -0.054 | -37.499
-4 | -0.182 | 0.00619 | -0.055 | -29.496
-3.5 | -0.124 | 0.00592 | -0.056 | -21.011
-3 | -0.065 | 0.00578 | -0.057 | -11.309
-2.5 | -0.006 | 0.0056 | -0.058 | -1.076
-2 | 0.054 | 0.00533 | -0.059 | 10.073
-1.5 | 0.114 | 0.00299 | -0.06 | 37.991
-1 | 0.174 | 0.00299 | -0.061 | 58.274
-0.5 | 0.234 | 0.00296 | -0.062 | 79.099
0 | 0.294 | 0.00295 | -0.063 | 99.757
0.5 | 0.354 | 0.00298 | -0.064 | 118.525
1 | 0.413 | 0.00304 | -0.065 | 135.935
1.5 | 0.472 | 0.00313 | -0.065 | 150.823
2 | 0.531 | 0.00324 | -0.066 | 164.096
2.5 | 0.589 | 0.00342 | -0.067 | 172.427
3 | 0.646 | 0.00384 | -0.068 | 168.439
3.5 | 0.701 | 0.00827 | -0.069 | 84.776
4 | 0.756 | 0.00861 | -0.07 | 87.753
4.5 | 0.809 | 0.00906 | -0.071 | 89.348
5 | 0.861 | 0.00945 | -0.071 | 91.169
5.5 | 0.909 | 0.00981 | -0.072 | 92.629
6 | 0.953 | 0.01023 | -0.073 | 93.184
6.5 | 0.993 | 0.01064 | -0.074 | 93.303
7 | 1.029 | 0.01117 | -0.075 | 92.053
7.5 | 1.059 | 0.01165 | -0.076 | 90.872
8 | 1.084 | 0.01217 | -0.076 | 89.061
8.5 | 1.102 | 0.01279 | -0.077 | 86.209
9 | 1.115 | 0.01358 | -0.078 | 82.099
9.5 | 1.121 | 0.01418 | -0.079 | 79.041
10 | 1.12 | 0.01499 | -0.079 | 74.731
10.5 | 1.113 | 0.01583 | -0.08 | 70.282
11 | 1.097 | 0.01691 | -0.08 | 64.915
11.5 | 0.901 | 0.06929 | -0.05 | 12.996
12 | 0.876 | 0.07607 | -0.047 | 11.516
12.5 | 0.844 | 0.08199 | -0.045 | 10.295
13 | 0.811 | 0.08729 | -0.044 | 9.293
13.5 | 0.776 | 0.09381 | -0.044 | 8.27
14 | 0.738 | 0.10117 | -0.042 | 7.294
14.5 | 0.701 | 0.10554 | -0.043 | 6.641

## 68. Re 4M Mach 0.10 (2)
BIGFOIL.COM POLAR EXPORT
NACA67A311
NACA67A311 |  |  |  | Cl Max: | 1.5806 | at alpha= | 18 | deg
XFOIL ncrit=9 |  |  |  | L/D Max: | 135.358 | at alpha= | 1 | deg
Re: | 4000000 |  |  | Cd Min: | 0.07553 | at alpha= | 20 | deg
Mach: | 0.1 |  |  | Cl=0 at alpha= | -2.672 | deg
|  |  |  | @ Cl=0.1, Cd= | 0.0051936
|  |  |  | @ Cl=0.4, Cd= | 0.0029905
|  |  |  | @ Cl=0.6, Cd= | 0.0070909
alpha (deg) | Cl | Cd | Cm | Cl/Cd
-17.5 | -1.1673 | 0.0368 | -0.1123 | -31.7201
-17 | -1.185 | 0.032 | -0.1098 | -37.0312
-16.5 | -1.1693 | 0.02997 | -0.1075 | -39.0157
-16 | -1.1786 | 0.02658 | -0.1024 | -44.3416
-15.5 | -1.1689 | 0.02447 | -0.098 | -47.7687
-14.5 | -1.1262 | 0.02191 | -0.0898 | -51.4012
-14 | -1.1059 | 0.0207 | -0.0847 | -53.4251
-13.5 | -1.0736 | 0.01967 | -0.0816 | -54.5806
-13 | -1.0318 | 0.019 | -0.08 | -54.3053
-12.5 | -1.0149 | 0.01582 | -0.0749 | -64.153
-12 | -0.972 | 0.01483 | -0.0733 | -65.5428
-11.5 | -0.9247 | 0.01421 | -0.0723 | -65.0739
-11 | -0.8761 | 0.01365 | -0.0716 | -64.1832
-10.5 | -0.8276 | 0.01295 | -0.0708 | -63.9073
-10 | -0.7778 | 0.01233 | -0.0701 | -63.0819
-9.5 | -0.7284 | 0.0116 | -0.0694 | -62.7931
-9 | -0.6768 | 0.01111 | -0.0691 | -60.9181
-8.5 | -0.6258 | 0.01051 | -0.0686 | -59.5433
-8 | -0.5774 | 0.00957 | -0.0677 | -60.3344
-7.5 | -0.5288 | 0.00861 | -0.0667 | -61.417
-7 | -0.4755 | 0.00818 | -0.0666 | -58.1296
-6.5 | -0.4215 | 0.00782 | -0.0666 | -53.9003
-6 | -0.3674 | 0.00746 | -0.0666 | -49.2493
-5.5 | -0.3129 | 0.00714 | -0.0667 | -43.8235
-5 | -0.2586 | 0.00679 | -0.0667 | -38.0854
-4.5 | -0.2042 | 0.00645 | -0.0667 | -31.6589
-4 | -0.1485 | 0.00625 | -0.067 | -23.76
-3.5 | -0.0931 | 0.00599 | -0.0673 | -15.5426
-3 | -0.037 | 0.00578 | -0.0677 | -6.4014
-2.5 | 0.0194 | 0.0056 | -0.0681 | 3.4643
-2 | 0.0754 | 0.00538 | -0.0685 | 14.0149
-1.5 | 0.1295 | 0.00497 | -0.0686 | 26.0563
-1 | 0.1803 | 0.00431 | -0.0681 | 41.8329
-0.5 | 0.2309 | 0.00353 | -0.0677 | 65.4108
0 | 0.2827 | 0.00295 | -0.0674 | 95.8305
0.5 | 0.3401 | 0.00289 | -0.0679 | 117.6817
1 | 0.3966 | 0.00293 | -0.0682 | 135.3584
1.5 | 0.4382 | 0.00367 | -0.0655 | 119.4005
2 | 0.4754 | 0.00456 | -0.0621 | 104.2544
2.5 | 0.5121 | 0.00543 | -0.0586 | 94.3094
3 | 0.5481 | 0.00633 | -0.055 | 86.5877
3.5 | 0.5895 | 0.00697 | -0.0525 | 84.5768
4 | 0.6338 | 0.00748 | -0.0506 | 84.7326
4.5 | 0.6807 | 0.00783 | -0.0491 | 86.9349
5 | 0.725 | 0.00812 | -0.047 | 89.2857
5.5 | 0.7694 | 0.00844 | -0.045 | 91.1611
6 | 0.813 | 0.00882 | -0.0429 | 92.1769
6.5 | 0.8569 | 0.00923 | -0.0409 | 92.8386
7 | 0.9 | 0.00968 | -0.0387 | 92.9752
7.5 | 0.9427 | 0.01013 | -0.0366 | 93.0602
8 | 0.9858 | 0.01056 | -0.0345 | 93.3523
8.5 | 1.0269 | 0.01113 | -0.0321 | 92.2642
9.5 | 1.106 | 0.01217 | -0.0269 | 90.8792
10 | 1.1592 | 0.01286 | -0.0275 | 90.14
10.5 | 1.2004 | 0.01364 | -0.0255 | 88.0059
11 | 1.2378 | 0.01461 | -0.023 | 84.7228
11.5 | 1.2775 | 0.01535 | -0.0209 | 83.2248
12 | 1.3152 | 0.01621 | -0.0185 | 81.1351
12.5 | 1.3516 | 0.01716 | -0.0161 | 78.7646
13 | 1.3865 | 0.01821 | -0.0135 | 76.1395
13.5 | 1.4124 | 0.01998 | -0.0097 | 70.6907
14 | 1.4447 | 0.02115 | -0.0071 | 68.3073
14.5 | 1.4691 | 0.02294 | -0.0035 | 64.041
15 | 1.4982 | 0.02428 | -0.0008 | 61.7051
15.5 | 1.5207 | 0.02617 | 0.0026 | 58.1085
16 | 1.5395 | 0.02836 | 0.006 | 54.2842
16.5 | 1.5566 | 0.03071 | 0.0092 | 50.6871
17 | 1.5705 | 0.03342 | 0.0124 | 46.9928
17.5 | 1.5682 | 0.03768 | 0.0161 | 41.6189
18 | 1.5806 | 0.04088 | 0.0182 | 38.6644
18.5 | 1.5765 | 0.04595 | 0.0203 | 34.309
19 | 1.5683 | 0.05197 | 0.0213 | 30.177
19.5 | 1.5396 | 0.06129 | 0.0204 | 25.1199
20 | 1.4884 | 0.07553 | 0.0154 | 19.7061

## 69. Re 4M Mach 0.25 (1)
BIGFOIL.COM POLAR EXPORT
NACA67A311
NACA67A311 |  |  |  | Cl Max: | 1.078 | at alpha= | 8.5 | deg
JavaFoil+Calcfoil stall+Eppler ext transition |  |  |  | L/D Max: | 174.081 | at alpha= | 2.5 | deg
Re: | 4000000 |  |  | Cd Min: | 0.00296 | at alpha= | 0 | deg
Mach: | 0.25 |  |  | Cl=0 at alpha= | -2.4508 | deg
|  |  |  | @ Cl=0.1, Cd= | 0.0036671
|  |  |  | @ Cl=0.4, Cd= | 0.0030498
|  |  |  | @ Cl=0.6, Cd= | 0.10424
alpha (deg) | Cl | Cd | Cm | Cl/Cd
-13 | -0.383 | 0.09451 | -0.019 | -4.047
-12.5 | -0.421 | 0.08861 | -0.019 | -4.751
-12 | -0.454 | 0.08008 | -0.02 | -5.672
-11.5 | -0.481 | 0.0762 | -0.02 | -6.311
-11 | -0.501 | 0.07097 | -0.021 | -7.061
-10.5 | -0.513 | 0.06658 | -0.021 | -7.711
-10 | -0.519 | 0.06279 | -0.021 | -8.264
-9.5 | -0.518 | 0.05807 | -0.022 | -8.921
-9 | -0.51 | 0.05376 | -0.024 | -9.492
-8.5 | -0.497 | 0.04908 | -0.027 | -10.12
-8 | -0.582 | 0.00899 | -0.049 | -64.759
-7.5 | -0.546 | 0.00725 | -0.05 | -75.33
-7 | -0.505 | 0.00748 | -0.051 | -67.488
-6.5 | -0.459 | 0.00719 | -0.052 | -63.815
-6 | -0.409 | 0.00739 | -0.053 | -55.425
-5.5 | -0.357 | 0.00703 | -0.054 | -50.784
-5 | -0.302 | 0.00671 | -0.055 | -44.999
-4.5 | -0.245 | 0.0065 | -0.056 | -37.757
-4 | -0.187 | 0.00624 | -0.057 | -29.962
-3.5 | -0.128 | 0.00606 | -0.058 | -21.034
-3 | -0.067 | 0.00584 | -0.059 | -11.492
-2.5 | -0.006 | 0.00549 | -0.06 | -1.127
-2 | 0.055 | 0.00538 | -0.061 | 10.257
-1.5 | 0.117 | 0.00302 | -0.062 | 38.635
-1 | 0.179 | 0.00301 | -0.062 | 59.474
-0.5 | 0.24 | 0.00298 | -0.063 | 80.644
0 | 0.302 | 0.00296 | -0.064 | 101.861
0.5 | 0.363 | 0.00302 | -0.065 | 120.382
1 | 0.425 | 0.00307 | -0.066 | 138.236
1.5 | 0.485 | 0.00313 | -0.067 | 155.038
2 | 0.545 | 0.00329 | -0.068 | 165.925
2.5 | 0.605 | 0.00348 | -0.069 | 174.081
3 | 0.663 | 0.00487 | -0.07 | 136.158
3.5 | 0.719 | 0.00847 | -0.071 | 84.837
4 | 0.775 | 0.00885 | -0.072 | 87.571
4.5 | 0.829 | 0.0093 | -0.072 | 89.091
5 | 0.881 | 0.00972 | -0.073 | 90.594
5.5 | 0.928 | 0.01012 | -0.074 | 91.663
6 | 0.97 | 0.01057 | -0.075 | 91.739
6.5 | 1.007 | 0.01105 | -0.076 | 91.076
7 | 1.036 | 0.01174 | -0.077 | 88.299
7.5 | 1.059 | 0.01225 | -0.078 | 86.499
8 | 1.073 | 0.01287 | -0.078 | 83.426
8.5 | 1.078 | 0.01356 | -0.079 | 79.494
9 | 1.072 | 0.01441 | -0.08 | 74.436
9.5 | 1.057 | 0.01508 | -0.081 | 70.081
10 | 1.018 | 0.0172 | -0.08 | 59.204
10.5 | 0.817 | 0.06741 | -0.043 | 12.121
11 | 0.778 | 0.0732 | -0.041 | 10.626
11.5 | 0.733 | 0.07773 | -0.041 | 9.428
12 | 0.677 | 0.08329 | -0.041 | 8.129
12.5 | 0.606 | 0.08972 | -0.041 | 6.752
13 | 0.529 | 0.09515 | -0.041 | 5.556
13.5 | 0.446 | 0.10424 | -0.042 | 4.282

## 70. Re 4M Mach 0.25 (2)
BIGFOIL.COM POLAR EXPORT
NACA67A311
NACA67A311 |  |  |  | Cl Max: | 1.405 | at alpha= | 14 | deg
XFOIL ncrit=9 |  |  |  | L/D Max: | 138.644 | at alpha= | 1 | deg
Re: | 4000000 |  |  | Cd Min: | 0.22325 | at alpha= | 19 | deg
Mach: | 0.25 |  |  | Cl=0 at alpha= | -2.6836 | deg
|  |  |  | @ Cl=0.1, Cd= | 0.0052953
|  |  |  | @ Cl=0.4, Cd= | 0.0029438
|  |  |  | @ Cl=0.6, Cd= | 0.0071881
alpha (deg) | Cl | Cd | Cm | Cl/Cd
-16.5 | -0.438 | 0.16802 | -0.0502 | -2.6068
-16 | -0.4341 | 0.1566 | -0.0548 | -2.772
-15.5 | -0.4267 | 0.14744 | -0.0592 | -2.8941
-15 | -0.4087 | 0.14196 | -0.0627 | -2.879
-14.5 | -0.398 | 0.13435 | -0.0665 | -2.9624
-14 | -0.3939 | 0.12486 | -0.071 | -3.1547
-13.5 | -0.3904 | 0.11548 | -0.0753 | -3.3807
-13 | -0.4024 | 0.10371 | -0.0808 | -3.8801
-12.5 | -0.7065 | 0.04534 | -0.1142 | -15.5823
-12 | -0.7624 | 0.03746 | -0.1089 | -20.3524
-11.5 | -0.88 | 0.02349 | -0.0927 | -37.4628
-11 | -0.8662 | 0.01958 | -0.0871 | -44.239
-10.5 | -0.8304 | 0.01737 | -0.0837 | -47.8066
-10 | -0.7833 | 0.01618 | -0.0817 | -48.4116
-9.5 | -0.7398 | 0.01442 | -0.0792 | -51.3037
-9 | -0.6917 | 0.01308 | -0.0773 | -52.8823
-8.5 | -0.6403 | 0.01212 | -0.0759 | -52.83
-8 | -0.5884 | 0.01116 | -0.0746 | -52.724
-7.5 | -0.5419 | 0.00947 | -0.0725 | -57.2228
-7 | -0.4891 | 0.00864 | -0.0714 | -56.6088
-6.5 | -0.4335 | 0.00817 | -0.0709 | -53.06
-6 | -0.3775 | 0.00773 | -0.0705 | -48.8357
-5.5 | -0.3214 | 0.00733 | -0.0702 | -43.8472
-5 | -0.2647 | 0.00701 | -0.07 | -37.7603
-4.5 | -0.2093 | 0.00658 | -0.0697 | -31.8085
-4 | -0.1519 | 0.00632 | -0.0698 | -24.0348
-3.5 | -0.0945 | 0.00605 | -0.0699 | -15.6198
-3 | -0.0367 | 0.00583 | -0.0702 | -6.295
-2.5 | 0.0213 | 0.00563 | -0.0706 | 3.7833
-2 | 0.0793 | 0.00544 | -0.071 | 14.5772
-1.5 | 0.1351 | 0.00505 | -0.071 | 26.7525
-1 | 0.1874 | 0.00441 | -0.0705 | 42.4943
-0.5 | 0.2389 | 0.00359 | -0.07 | 66.546
0 | 0.2917 | 0.00297 | -0.0695 | 98.2155
0.5 | 0.3507 | 0.00291 | -0.07 | 120.5155
1 | 0.409 | 0.00295 | -0.0703 | 138.6441
1.5 | 0.4505 | 0.00369 | -0.0672 | 122.0867
2 | 0.4858 | 0.00464 | -0.0629 | 104.6983
2.5 | 0.5201 | 0.00554 | -0.0586 | 93.8809
3 | 0.5538 | 0.00646 | -0.0541 | 85.7276
3.5 | 0.5937 | 0.00711 | -0.0509 | 83.5021
4 | 0.6332 | 0.0076 | -0.0473 | 83.3158
4.5 | 0.6788 | 0.00796 | -0.0451 | 85.2764
5 | 0.7247 | 0.00832 | -0.0429 | 87.1034
5.5 | 0.7711 | 0.00871 | -0.0408 | 88.5304
6 | 0.8167 | 0.00913 | -0.0385 | 89.4524
6.5 | 0.8631 | 0.00956 | -0.0364 | 90.2824
7 | 0.9073 | 0.01011 | -0.0338 | 89.7428
7.5 | 0.9526 | 0.01058 | -0.0315 | 90.0378
8 | 0.9959 | 0.01115 | -0.0287 | 89.3184
8.5 | 1.0374 | 0.01187 | -0.0256 | 87.3968
9 | 1.0792 | 0.01248 | -0.0225 | 86.4744
9.5 | 1.1231 | 0.01309 | -0.0199 | 85.7983
10 | 1.1754 | 0.01424 | -0.0194 | 82.5421
10.5 | 1.2151 | 0.01532 | -0.0162 | 79.3146
11 | 1.255 | 0.01641 | -0.0131 | 76.4778
11.5 | 1.294 | 0.01752 | -0.0099 | 73.8584
12 | 1.3292 | 0.01897 | -0.0062 | 70.0685
12.5 | 1.3536 | 0.02134 | -0.0013 | 63.4302
13 | 1.3721 | 0.02407 | 0.004 | 57.0046
13.5 | 1.3916 | 0.02664 | 0.0088 | 52.2372
14 | 1.405 | 0.02968 | 0.0137 | 47.3383
14.5 | 1.3801 | 0.03586 | 0.0207 | 38.4858
15 | 1.3743 | 0.04079 | 0.0249 | 33.6921
15.5 | 1.3456 | 0.04841 | 0.028 | 27.7959
16 | 1.297 | 0.05966 | 0.0276 | 21.7399
16.5 | 1.2516 | 0.07322 | 0.0221 | 17.0937
17 | 1.2058 | 0.09068 | 0.011 | 13.2973
17.5 | 1.0451 | 0.13642 | -0.0176 | 7.6609
18 | 1.0163 | 0.15258 | -0.0274 | 6.6608
18.5 | 0.8547 | 0.2127 | -0.0581 | 4.0183
19 | 0.8625 | 0.22325 | -0.0634 | 3.8634

## 71. Re 4M Mach 0.50 (1)
BIGFOIL.COM POLAR EXPORT
NACA67A311
NACA67A311 |  |  |  | Cl Max: | 1.194 | at alpha= | 20 | deg
JavaFoil+Calcfoil stall+Eppler ext transition |  |  |  | L/D Max: | 194.539 | at alpha= | 1.5 | deg
Re: | 4000000 |  |  | Cd Min: | 0.00278 | at alpha= | 1.5 | deg
Mach: | 0.5 |  |  | Cl=0 at alpha= | -2.4493 | deg
|  |  |  | @ Cl=0.1, Cd= | 0.0054753
|  |  |  | @ Cl=0.4, Cd= | 0.0029065
|  |  |  | @ Cl=0.6, Cd= | 0.0035285
alpha (deg) | Cl | Cd | Cm | Cl/Cd
-20 | -0.95 | 0.16504 | -0.018 | -5.754
-19.5 | -0.922 | 0.15858 | -0.018 | -5.816
-19 | -0.894 | 0.15238 | -0.018 | -5.865
-18.5 | -0.867 | 0.14705 | -0.018 | -5.896
-18 | -0.841 | 0.14263 | -0.019 | -5.894
-17.5 | -0.814 | 0.1382 | -0.019 | -5.892
-17 | -0.789 | 0.13585 | -0.02 | -5.805
-16.5 | -0.761 | 0.12848 | -0.02 | -5.924
-16 | -0.733 | 0.12544 | -0.02 | -5.844
-15.5 | -0.706 | 0.11983 | -0.02 | -5.896
-15 | -0.68 | 0.11511 | -0.021 | -5.908
-14.5 | -0.653 | 0.11276 | -0.022 | -5.794
-14 | -0.627 | 0.10903 | -0.022 | -5.748
-13.5 | -0.599 | 0.10548 | -0.022 | -5.681
-13 | -0.572 | 0.0947 | -0.022 | -6.041
-12.5 | -0.545 | 0.08542 | -0.023 | -6.385
-12 | -0.519 | 0.07925 | -0.023 | -6.544
-11.5 | -0.492 | 0.07389 | -0.024 | -6.654
-11 | -0.465 | 0.0683 | -0.024 | -6.805
-10.5 | -0.437 | 0.07598 | -0.024 | -5.75
-10 | -0.41 | 0.06807 | -0.024 | -6.024
-9.5 | -0.383 | 0.06174 | -0.025 | -6.208
-9 | -0.356 | 0.05636 | -0.026 | -6.323
-8.5 | -0.329 | 0.05737 | -0.026 | -5.734
-8 | -0.301 | 0.05561 | -0.025 | -5.418
-7.5 | -0.275 | 0.04937 | -0.027 | -5.565
-7 | -0.248 | 0.04492 | -0.029 | -5.521
-6.5 | -0.284 | 0.03901 | -0.034 | -7.278
-6 | -0.322 | 0.03968 | -0.029 | -8.103
-5.5 | -0.369 | 0.00803 | -0.06 | -45.964
-5 | -0.323 | 0.00693 | -0.061 | -46.528
-4.5 | -0.267 | 0.00645 | -0.062 | -41.355
-4 | -0.206 | 0.00614 | -0.063 | -33.5
-3.5 | -0.141 | 0.00622 | -0.064 | -22.677
-3 | -0.075 | 0.00595 | -0.065 | -12.536
-2.5 | -0.007 | 0.00573 | -0.067 | -1.202
-2 | 0.062 | 0.00552 | -0.068 | 11.157
-1.5 | 0.13 | 0.00544 | -0.069 | 23.959
-1 | 0.2 | 0.00289 | -0.07 | 69.059
-0.5 | 0.269 | 0.00288 | -0.071 | 93.334
0 | 0.337 | 0.00287 | -0.072 | 117.371
0.5 | 0.406 | 0.00291 | -0.073 | 139.662
1 | 0.474 | 0.00295 | -0.074 | 160.722
1.5 | 0.541 | 0.00278 | -0.075 | 194.539
2 | 0.608 | 0.00363 | -0.076 | 167.271
2.5 | 0.673 | 0.00434 | -0.077 | 155.16
3 | 0.734 | 0.00895 | -0.078 | 82.005
3.5 | 0.796 | 0.00939 | -0.079 | 84.774
4 | 0.854 | 0.00999 | -0.08 | 85.503
4.5 | 0.908 | 0.01053 | -0.081 | 86.201
5 | 0.956 | 0.01114 | -0.082 | 85.784
5.5 | 0.983 | 0.01188 | -0.083 | 82.756
6 | 0.98 | 0.01261 | -0.084 | 77.774
6.5 | 0.89 | 0.01359 | -0.084 | 65.476
7 | 0.51 | 0.04826 | -0.041 | 10.577
7.5 | 0.655 | 0.01497 | -0.086 | 43.751
8 | 0.564 | 0.05336 | -0.043 | 10.571
8.5 | 0.589 | 0.0618 | -0.04 | 9.534
9 | 0.618 | 0.05797 | -0.046 | 10.664
9.5 | 0.644 | 0.06409 | -0.045 | 10.041
10 | 0.669 | 0.07299 | -0.044 | 9.172
10.5 | 0.696 | 0.08381 | -0.045 | 8.306
11 | 0.723 | 0.07318 | -0.048 | 9.885
11.5 | 0.749 | 0.07968 | -0.048 | 9.403
12 | 0.775 | 0.08912 | -0.048 | 8.698
12.5 | 0.802 | 0.09631 | -0.05 | 8.328
13 | 0.828 | 0.0982 | -0.051 | 8.435
13.5 | 0.854 | 0.10198 | -0.051 | 8.377
14 | 0.88 | 0.10541 | -0.052 | 8.349
14.5 | 0.906 | 0.11322 | -0.053 | 8.006
15 | 0.935 | 0.11926 | -0.056 | 7.84
15.5 | 0.959 | 0.11956 | -0.056 | 8.025
16 | 0.985 | 0.12541 | -0.057 | 7.856
16.5 | 1.011 | 0.12977 | -0.058 | 7.793
17 | 1.04 | 0.13273 | -0.061 | 7.839
17.5 | 1.067 | 0.14409 | -0.063 | 7.407
18 | 1.09 | 0.14424 | -0.061 | 7.557
18.5 | 1.116 | 0.15012 | -0.062 | 7.433
19 | 1.144 | 0.15302 | -0.065 | 7.475
19.5 | 1.174 | 0.1573 | -0.068 | 7.461
20 | 1.194 | 0.15883 | -0.066 | 7.52

## 72. Re 4M Mach 0.50 (2)
BIGFOIL.COM POLAR EXPORT
NACA67A311
NACA67A311 |  |  |  | Cl Max: | 1.0446 | at alpha= | 8.5 | deg
XFOIL ncrit=9 |  |  |  | L/D Max: | 150.945 | at alpha= | 1 | deg
Re: | 4000000 |  |  | Cd Min: | 0.23813 | at alpha= | -20 | deg
Mach: | 0.5 |  |  | Cl=0 at alpha= | -2.7427 | deg
|  |  |  | @ Cl=0.1, Cd= | 0.0056596
|  |  |  | @ Cl=0.4, Cd= | 0.0030315
|  |  |  | @ Cl=0.6, Cd= | 0.0079536
alpha (deg) | Cl | Cd | Cm | Cl/Cd
-20 | -0.5771 | 0.23813 | -0.0218 | -2.4235
-19.5 | -0.5571 | 0.23013 | -0.0264 | -2.4208
-19 | -0.538 | 0.22266 | -0.0308 | -2.4162
-18.5 | -0.5185 | 0.2143 | -0.0353 | -2.4195
-18 | -0.4988 | 0.20632 | -0.0399 | -2.4176
-17.5 | -0.4805 | 0.19793 | -0.0442 | -2.4276
-17 | -0.4618 | 0.18967 | -0.0487 | -2.4348
-16.5 | -0.4396 | 0.18306 | -0.0531 | -2.4014
-16 | -0.4217 | 0.17472 | -0.0574 | -2.4136
-15.5 | -0.4046 | 0.16649 | -0.0617 | -2.4302
-15 | -0.3898 | 0.1573 | -0.0662 | -2.4781
-14.5 | -0.375 | 0.1485 | -0.0708 | -2.5253
-14 | -0.3555 | 0.1417 | -0.0749 | -2.5088
-13.5 | -0.3408 | 0.13358 | -0.0792 | -2.5513
-13 | -0.3266 | 0.12573 | -0.0834 | -2.5976
-12 | -0.3103 | 0.10787 | -0.0923 | -2.8766
-11.5 | -0.2934 | 0.10155 | -0.096 | -2.8892
-11 | -0.2832 | 0.09406 | -0.0999 | -3.0108
-10.5 | -0.2808 | 0.08551 | -0.1042 | -3.2838
-10 | -0.2832 | 0.07668 | -0.1085 | -3.6933
-9.5 | -0.2938 | 0.06712 | -0.1135 | -4.3772
-9 | -0.3083 | 0.05707 | -0.1201 | -5.4021
-8.5 | -0.3392 | 0.04667 | -0.1269 | -7.2681
-8 | -0.3754 | 0.04003 | -0.1229 | -9.378
-7.5 | -0.405 | 0.03357 | -0.1153 | -12.0643
-7 | -0.425 | 0.02551 | -0.1075 | -16.6601
-6.5 | -0.4209 | 0.01856 | -0.1001 | -22.6778
-6 | -0.3978 | 0.01241 | -0.0936 | -32.0548
-5.5 | -0.3471 | 0.00943 | -0.0897 | -36.8081
-5 | -0.2875 | 0.00817 | -0.087 | -35.1897
-4.5 | -0.2262 | 0.00735 | -0.0849 | -30.7755
-4 | -0.1638 | 0.00673 | -0.0833 | -24.3388
-3.5 | -0.0986 | 0.00639 | -0.0826 | -15.4304
-3 | -0.0336 | 0.00608 | -0.0822 | -5.5263
-2.5 | 0.0317 | 0.00585 | -0.082 | 5.4188
-2 | 0.0971 | 0.00567 | -0.0821 | 17.1252
-1.5 | 0.1614 | 0.00544 | -0.0821 | 29.6691
-1 | 0.22 | 0.00479 | -0.0813 | 45.929
-0.5 | 0.2752 | 0.00392 | -0.0801 | 70.2041
0 | 0.3311 | 0.0031 | -0.0788 | 106.8065
0.5 | 0.3976 | 0.00303 | -0.0791 | 131.2211
1 | 0.4634 | 0.00307 | -0.0793 | 150.9446
1.5 | 0.5022 | 0.00381 | -0.0737 | 131.811
2 | 0.5206 | 0.00491 | -0.0642 | 106.0285
2.5 | 0.5258 | 0.00591 | -0.052 | 88.9679
3 | 0.5493 | 0.00698 | -0.044 | 78.6963
4 | 0.6321 | 0.00857 | -0.0348 | 73.7573
4.5 | 0.6853 | 0.00904 | -0.0321 | 75.8075
5 | 0.7389 | 0.00955 | -0.0293 | 77.3717
5.5 | 0.7915 | 0.01013 | -0.026 | 78.1343
6 | 0.8441 | 0.01076 | -0.0225 | 78.448
6.5 | 0.8947 | 0.01158 | -0.0183 | 77.2625
7 | 0.9438 | 0.01253 | -0.0135 | 75.3232
7.5 | 0.988 | 0.01385 | -0.0077 | 71.3357
8.5 | 1.0446 | 0.02213 | 0.0072 | 47.2029
9 | 1.0293 | 0.0291 | 0.0173 | 35.3711
9.5 | 1.0072 | 0.03651 | 0.0243 | 27.587
10 | 0.972 | 0.04406 | 0.0305 | 22.0608
10.5 | 0.9327 | 0.05301 | 0.0329 | 17.5948
11 | 0.8932 | 0.06403 | 0.03 | 13.9497
11.5 | 0.8581 | 0.07848 | 0.0207 | 10.934
12 | 0.8368 | 0.09611 | 0.0079 | 8.7067
12.5 | 0.8164 | 0.11095 | -0.0012 | 7.3583
13 | 0.8003 | 0.1252 | -0.0096 | 6.3922
13.5 | 0.7894 | 0.13912 | -0.0175 | 5.6742

## 73. Re 5M Mach 0.00 (1)
BIGFOIL.COM POLAR EXPORT
NACA67A311
NACA67A311 |  |  |  | Cl Max: | 1.132 | at alpha= | 10 | deg
JavaFoil+Calcfoil stall+Eppler ext transition |  |  |  | L/D Max: | 145.899 | at alpha= | 1.5 | deg
Re: | 5000000 |  |  | Cd Min: | 0.00286 | at alpha= | -0.5 | deg
Mach: | 0 |  |  | Cl=0 at alpha= | -2.4491 | deg
|  |  |  | @ Cl=0.1, Cd= | 0.003615
|  |  |  | @ Cl=0.4, Cd= | 0.0029569
|  |  |  | @ Cl=0.6, Cd= | 0.0043691
alpha (deg) | Cl | Cd | Cm | Cl/Cd
-14.5 | -0.561 | 0.10124 | -0.018 | -5.546
-14 | -0.573 | 0.09483 | -0.018 | -6.046
-13.5 | -0.583 | 0.09202 | -0.018 | -6.334
-13 | -0.591 | 0.08579 | -0.019 | -6.884
-12.5 | -0.596 | 0.08066 | -0.019 | -7.383
-12 | -0.598 | 0.07494 | -0.02 | -7.977
-11.5 | -0.597 | 0.06971 | -0.022 | -8.568
-11 | -0.592 | 0.06543 | -0.022 | -9.05
-10.5 | -0.585 | 0.06053 | -0.024 | -9.658
-10 | -0.576 | 0.0541 | -0.027 | -10.641
-9.5 | -0.675 | 0.00966 | -0.044 | -69.908
-9 | -0.652 | 0.00913 | -0.045 | -71.454
-8.5 | -0.623 | 0.00739 | -0.046 | -84.252
-8 | -0.588 | 0.00755 | -0.047 | -77.856
-7.5 | -0.545 | 0.00782 | -0.048 | -69.695
-7 | -0.5 | 0.00745 | -0.049 | -67.132
-6.5 | -0.452 | 0.00715 | -0.05 | -63.15
-6 | -0.401 | 0.00684 | -0.051 | -58.681
-5.5 | -0.349 | 0.0066 | -0.052 | -52.854
-5 | -0.294 | 0.00636 | -0.053 | -46.314
-4.5 | -0.239 | 0.00614 | -0.054 | -38.843
-4 | -0.182 | 0.00595 | -0.055 | -30.525
-3.5 | -0.124 | 0.00569 | -0.056 | -21.755
-3 | -0.065 | 0.00556 | -0.057 | -11.703
-2.5 | -0.006 | 0.00544 | -0.058 | -1.103
-2 | 0.053 | 0.00526 | -0.059 | 10.162
-1.5 | 0.113 | 0.00316 | -0.06 | 35.788
-1 | 0.173 | 0.00288 | -0.061 | 60.185
-0.5 | 0.233 | 0.00286 | -0.061 | 81.451
0 | 0.292 | 0.00291 | -0.062 | 100.607
0.5 | 0.352 | 0.0029 | -0.063 | 121.562
1 | 0.411 | 0.00297 | -0.064 | 138.75
1.5 | 0.47 | 0.00322 | -0.065 | 145.899
2 | 0.528 | 0.00364 | -0.066 | 145.013
2.5 | 0.586 | 0.00404 | -0.067 | 145.055
3 | 0.643 | 0.00538 | -0.068 | 119.367
3.5 | 0.698 | 0.00794 | -0.068 | 87.949
4 | 0.753 | 0.00824 | -0.069 | 91.346
4.5 | 0.806 | 0.00861 | -0.07 | 93.666
5 | 0.858 | 0.00903 | -0.071 | 94.998
5.5 | 0.906 | 0.00936 | -0.072 | 96.781
6 | 0.95 | 0.00976 | -0.073 | 97.369
6.5 | 0.991 | 0.01017 | -0.074 | 97.401
7 | 1.027 | 0.01064 | -0.074 | 96.491
7.5 | 1.059 | 0.01109 | -0.075 | 95.426
8 | 1.085 | 0.01158 | -0.076 | 93.661
8.5 | 1.105 | 0.01215 | -0.077 | 91
9 | 1.12 | 0.01273 | -0.078 | 87.972
9.5 | 1.129 | 0.01351 | -0.078 | 83.517
10 | 1.132 | 0.01409 | -0.079 | 80.327
10.5 | 1.129 | 0.01484 | -0.08 | 76.028
11 | 1.119 | 0.01574 | -0.08 | 71.102
11.5 | 1.101 | 0.01726 | -0.081 | 63.772
12 | 0.919 | 0.06424 | -0.057 | 14.306
12.5 | 0.878 | 0.07673 | -0.05 | 11.44
13 | 0.844 | 0.08552 | -0.046 | 9.864
13.5 | 0.812 | 0.09169 | -0.044 | 8.855
14 | 0.779 | 0.09807 | -0.044 | 7.947
14.5 | 0.747 | 0.10176 | -0.045 | 7.338
15 | 0.712 | 0.1098 | -0.043 | 6.481

## 74. Re 5M Mach 0.00 (2)
BIGFOIL.COM POLAR EXPORT
NACA67A311
NACA67A311 |  |  |  | Cl Max: | 1.6447 | at alpha= | 18.5 | deg
XFOIL ncrit=9 |  |  |  | L/D Max: | 128.092 | at alpha= | 1 | deg
Re: | 5000000 |  |  | Cd Min: | 0.05446 | at alpha= | 20 | deg
Mach: | 0 |  |  | Cl=0 at alpha= | -2.6587 | deg
|  |  |  | @ Cl=0.1, Cd= | 0.0049717
|  |  |  | @ Cl=0.4, Cd= | 0.0033478
|  |  |  | @ Cl=0.6, Cd= | 0.0068776
alpha (deg) | Cl | Cd | Cm | Cl/Cd
-19.5 | -1.2652 | 0.04561 | -0.1038 | -27.7395
-19 | -1.2865 | 0.03634 | -0.1102 | -35.4018
-18.5 | -1.3083 | 0.03136 | -0.1075 | -41.7188
-18 | -1.3198 | 0.0276 | -0.1036 | -47.8188
-17.5 | -1.3168 | 0.02505 | -0.0996 | -52.5669
-16.5 | -1.2878 | 0.02168 | -0.0917 | -59.4004
-15.5 | -1.2453 | 0.01928 | -0.0835 | -64.5902
-15 | -1.2195 | 0.01844 | -0.0794 | -66.1334
-14.5 | -1.1865 | 0.01757 | -0.0765 | -67.5299
-14 | -1.1459 | 0.01688 | -0.0749 | -67.8851
-13.5 | -1.1045 | 0.01614 | -0.0734 | -68.4325
-13 | -1.0586 | 0.01571 | -0.0726 | -67.3838
-12.5 | -1.0245 | 0.01403 | -0.0699 | -73.0221
-12 | -0.9821 | 0.01296 | -0.0684 | -75.7793
-11.5 | -0.9349 | 0.01226 | -0.0677 | -76.2561
-11 | -0.8858 | 0.01173 | -0.0672 | -75.5158
-10.5 | -0.8366 | 0.01115 | -0.0667 | -75.0314
-10 | -0.786 | 0.01069 | -0.0664 | -73.5267
-9.5 | -0.7359 | 0.01013 | -0.066 | -72.6456
-9 | -0.6843 | 0.0097 | -0.0658 | -70.5464
-8.5 | -0.6324 | 0.00922 | -0.0657 | -68.59
-8 | -0.5801 | 0.00876 | -0.0655 | -66.2215
-7.5 | -0.5295 | 0.00809 | -0.0651 | -65.4512
-7 | -0.4772 | 0.0076 | -0.0649 | -62.7895
-6.5 | -0.4234 | 0.00728 | -0.065 | -58.1593
-6 | -0.3694 | 0.00697 | -0.0651 | -52.9986
-5.5 | -0.3151 | 0.0067 | -0.0652 | -47.0299
-5 | -0.2601 | 0.00645 | -0.0655 | -40.3256
-4.5 | -0.2053 | 0.00613 | -0.0657 | -33.491
-4 | -0.1498 | 0.0059 | -0.0661 | -25.3898
-3.5 | -0.0942 | 0.00567 | -0.0665 | -16.6138
-3 | -0.0383 | 0.00547 | -0.0669 | -7.0018
-2.5 | 0.0178 | 0.00529 | -0.0674 | 3.3648
-2 | 0.0738 | 0.00513 | -0.0678 | 14.386
-1.5 | 0.1284 | 0.0048 | -0.068 | 26.75
-1 | 0.181 | 0.00425 | -0.0679 | 42.5882
0 | 0.285 | 0.00305 | -0.0676 | 93.4426
0.5 | 0.3387 | 0.00271 | -0.0676 | 124.9815
1 | 0.3894 | 0.00304 | -0.0668 | 128.0921
1.5 | 0.4259 | 0.0041 | -0.0633 | 103.878
2 | 0.4666 | 0.00482 | -0.0607 | 96.805
2.5 | 0.5077 | 0.00553 | -0.0582 | 91.8083
3 | 0.5478 | 0.00626 | -0.0555 | 87.508
3.5 | 0.5922 | 0.00681 | -0.0536 | 86.9604
4 | 0.6395 | 0.00722 | -0.0523 | 88.5734
4.5 | 0.6882 | 0.00752 | -0.0513 | 91.516
5 | 0.7362 | 0.00782 | -0.0502 | 94.1432
5.5 | 0.7809 | 0.00813 | -0.0483 | 96.0517
6 | 0.8238 | 0.00846 | -0.0461 | 97.3759
6.5 | 0.8675 | 0.00881 | -0.0441 | 98.4677
7 | 0.9102 | 0.00925 | -0.042 | 98.4
7.5 | 0.9539 | 0.00961 | -0.0401 | 99.2612
8 | 0.9961 | 0.01006 | -0.038 | 99.0159
8.5 | 1.0375 | 0.01059 | -0.0358 | 97.9698
9.5 | 1.1205 | 0.01149 | -0.0316 | 97.5196
10.5 | 1.2064 | 0.01287 | -0.0286 | 93.7374
11 | 1.2485 | 0.01347 | -0.0271 | 92.6875
11.5 | 1.2879 | 0.01415 | -0.025 | 91.0177
12 | 1.3264 | 0.01491 | -0.0229 | 88.9604
12.5 | 1.3628 | 0.01577 | -0.0206 | 86.4172
13 | 1.3982 | 0.01671 | -0.0182 | 83.6744
14 | 1.4618 | 0.01902 | -0.0127 | 76.8559
14.5 | 1.4917 | 0.0203 | -0.0098 | 73.4828
15 | 1.5219 | 0.02147 | -0.0072 | 70.885
15.5 | 1.5482 | 0.02296 | -0.0043 | 67.4303
16 | 1.5723 | 0.02461 | -0.0013 | 63.8887
16.5 | 1.5948 | 0.02638 | 0.0017 | 60.4549
17 | 1.6135 | 0.02846 | 0.0048 | 56.6936
17.5 | 1.6247 | 0.0312 | 0.0083 | 52.0737
18 | 1.6325 | 0.03437 | 0.0115 | 47.4978
18.5 | 1.6447 | 0.0373 | 0.0139 | 44.0938
19 | 1.6445 | 0.04159 | 0.0165 | 39.5408
19.5 | 1.6229 | 0.04852 | 0.0187 | 33.4481
20 | 1.617 | 0.05446 | 0.0191 | 29.6915

## 75. Re 5M Mach 0.10 (1)
BIGFOIL.COM POLAR EXPORT
NACA67A311
NACA67A311 |  |  |  | Cl Max: | 1.122 | at alpha= | 9.5 | deg
JavaFoil+Calcfoil stall+Eppler ext transition |  |  |  | L/D Max: | 146.32 | at alpha= | 1.5 | deg
Re: | 5000000 |  |  | Cd Min: | 0.00286 | at alpha= | -0.5 | deg
Mach: | 0.1 |  |  | Cl=0 at alpha= | -2.45 | deg
|  |  |  | @ Cl=0.1, Cd= | 0.0036793
|  |  |  | @ Cl=0.4, Cd= | 0.002956
|  |  |  | @ Cl=0.6, Cd= | 0.0042963
alpha (deg) | Cl | Cd | Cm | Cl/Cd
-14.5 | -0.531 | 0.1012 | -0.018 | -5.245
-14 | -0.546 | 0.09636 | -0.018 | -5.667
-13.5 | -0.559 | 0.09279 | -0.018 | -6.024
-13 | -0.57 | 0.08703 | -0.019 | -6.547
-12.5 | -0.578 | 0.08104 | -0.019 | -7.132
-12 | -0.583 | 0.07553 | -0.02 | -7.718
-11.5 | -0.584 | 0.07135 | -0.021 | -8.189
-11 | -0.582 | 0.06642 | -0.022 | -8.77
-10.5 | -0.577 | 0.06165 | -0.023 | -9.353
-10 | -0.568 | 0.05638 | -0.025 | -10.07
-9.5 | -0.655 | 0.01157 | -0.043 | -56.628
-9 | -0.649 | 0.00922 | -0.046 | -70.436
-8.5 | -0.622 | 0.00876 | -0.047 | -70.916
-8 | -0.588 | 0.00765 | -0.048 | -76.826
-7.5 | -0.546 | 0.00782 | -0.049 | -69.828
-7 | -0.501 | 0.00744 | -0.05 | -67.344
-6.5 | -0.453 | 0.00715 | -0.05 | -63.403
-6 | -0.403 | 0.00694 | -0.051 | -58.04
-5.5 | -0.35 | 0.0066 | -0.052 | -53.039
-5 | -0.296 | 0.00636 | -0.053 | -46.511
-4.5 | -0.24 | 0.00612 | -0.054 | -39.144
-4 | -0.182 | 0.00599 | -0.055 | -30.463
-3.5 | -0.124 | 0.00575 | -0.056 | -21.602
-3 | -0.065 | 0.00554 | -0.057 | -11.813
-2.5 | -0.006 | 0.00541 | -0.058 | -1.113
-2 | 0.054 | 0.00532 | -0.059 | 10.105
-1.5 | 0.114 | 0.00318 | -0.06 | 35.729
-1 | 0.174 | 0.00289 | -0.061 | 60.275
-0.5 | 0.234 | 0.00286 | -0.062 | 81.692
0 | 0.294 | 0.00289 | -0.063 | 101.663
0.5 | 0.354 | 0.00291 | -0.064 | 121.497
1 | 0.414 | 0.00297 | -0.065 | 139.323
1.5 | 0.472 | 0.00323 | -0.065 | 146.32
2 | 0.531 | 0.00363 | -0.066 | 146.307
2.5 | 0.589 | 0.00403 | -0.067 | 146.166
3 | 0.646 | 0.00541 | -0.068 | 119.456
3.5 | 0.701 | 0.00798 | -0.069 | 87.903
4 | 0.756 | 0.00827 | -0.07 | 91.441
4.5 | 0.81 | 0.00873 | -0.071 | 92.794
5 | 0.862 | 0.00907 | -0.071 | 94.988
5.5 | 0.909 | 0.00945 | -0.072 | 96.219
6 | 0.954 | 0.00982 | -0.073 | 97.09
6.5 | 0.994 | 0.01025 | -0.074 | 96.978
7 | 1.029 | 0.01074 | -0.075 | 95.848
7.5 | 1.06 | 0.0112 | -0.076 | 94.647
8 | 1.084 | 0.0117 | -0.076 | 92.723
8.5 | 1.103 | 0.01225 | -0.077 | 90.029
9 | 1.116 | 0.01305 | -0.078 | 85.494
9.5 | 1.122 | 0.01363 | -0.079 | 82.322
10 | 1.121 | 0.01438 | -0.079 | 77.94
10.5 | 1.114 | 0.01519 | -0.08 | 73.328
11 | 1.101 | 0.01606 | -0.081 | 68.519
11.5 | 0.926 | 0.05701 | -0.06 | 16.24
12 | 0.882 | 0.07216 | -0.051 | 12.224
12.5 | 0.847 | 0.07977 | -0.047 | 10.615
13 | 0.813 | 0.08572 | -0.046 | 9.486
13.5 | 0.777 | 0.09153 | -0.045 | 8.488
14 | 0.739 | 0.09902 | -0.043 | 7.459
14.5 | 0.702 | 0.10437 | -0.045 | 6.726

## 76. Re 5M Mach 0.10 (2)
BIGFOIL.COM POLAR EXPORT
NACA67A311
NACA67A311 |  |  |  | Cl Max: | 1.6102 | at alpha= | 17.5 | deg
XFOIL ncrit=9 |  |  |  | L/D Max: | 128.849 | at alpha= | 1 | deg
Re: | 5000000 |  |  | Cd Min: | 0.06466 | at alpha= | 20 | deg
Mach: | 0.1 |  |  | Cl=0 at alpha= | -2.6605 | deg
|  |  |  | @ Cl=0.1, Cd= | 0.0049864
|  |  |  | @ Cl=0.4, Cd= | 0.003283
|  |  |  | @ Cl=0.6, Cd= | 0.0068949
alpha (deg) | Cl | Cd | Cm | Cl/Cd
-18.5 | -1.1768 | 0.04466 | -0.1118 | -26.3502
-18 | -1.246 | 0.03424 | -0.1121 | -36.3902
-17.5 | -1.2679 | 0.02949 | -0.1083 | -42.9942
-17 | -1.2738 | 0.02622 | -0.1039 | -48.5812
-16.5 | -1.2649 | 0.02407 | -0.0995 | -52.5509
-16 | -1.2517 | 0.02226 | -0.095 | -56.2309
-15.5 | -1.2329 | 0.02083 | -0.0905 | -59.1887
-15 | -1.2093 | 0.01975 | -0.0861 | -61.2304
-14.5 | -1.1854 | 0.01871 | -0.0813 | -63.3565
-14 | -1.1475 | 0.01784 | -0.079 | -64.3217
-13.5 | -1.1079 | 0.01693 | -0.077 | -65.44
-13 | -1.0629 | 0.01638 | -0.0756 | -64.8901
-12.5 | -1.021 | 0.01544 | -0.0739 | -66.1269
-12 | -0.9857 | 0.01364 | -0.0712 | -72.2654
-11.5 | -0.9402 | 0.01269 | -0.0699 | -74.0898
-11 | -0.8907 | 0.01211 | -0.0692 | -73.5508
-10.5 | -0.8413 | 0.01148 | -0.0685 | -73.284
-10 | -0.7901 | 0.011 | -0.0681 | -71.8273
-9.5 | -0.7399 | 0.01038 | -0.0674 | -71.2813
-9 | -0.688 | 0.0099 | -0.0671 | -69.4949
-8.5 | -0.636 | 0.00937 | -0.0668 | -67.8762
-8 | -0.5834 | 0.00887 | -0.0665 | -65.7723
-7.5 | -0.5304 | 0.00841 | -0.0664 | -63.0678
-7 | -0.4799 | 0.00766 | -0.0657 | -62.6501
-6.5 | -0.4258 | 0.00732 | -0.0657 | -58.1694
-6 | -0.3714 | 0.00701 | -0.0658 | -52.9815
-5.5 | -0.3167 | 0.00673 | -0.0658 | -47.0579
-5 | -0.2614 | 0.00647 | -0.0661 | -40.4019
-4.5 | -0.2062 | 0.00615 | -0.0662 | -33.5285
-4 | -0.1504 | 0.00591 | -0.0666 | -25.4484
-3.5 | -0.0945 | 0.00567 | -0.0669 | -16.6667
-3 | -0.0383 | 0.00548 | -0.0674 | -6.9891
-2.5 | 0.0181 | 0.0053 | -0.0678 | 3.4151
-2 | 0.0744 | 0.00514 | -0.0682 | 14.4747
-1.5 | 0.1294 | 0.00481 | -0.0684 | 26.9023
-1 | 0.1823 | 0.00426 | -0.0684 | 42.7934
-0.5 | 0.2341 | 0.00367 | -0.0681 | 63.7875
0 | 0.2867 | 0.00305 | -0.068 | 94
0.5 | 0.3407 | 0.00271 | -0.068 | 125.7196
1 | 0.3917 | 0.00304 | -0.0672 | 128.8487
1.5 | 0.4279 | 0.0041 | -0.0636 | 104.3659
2 | 0.4684 | 0.00483 | -0.0608 | 96.9772
2.5 | 0.5094 | 0.00554 | -0.0582 | 91.9495
3 | 0.5492 | 0.00628 | -0.0554 | 87.4522
3.5 | 0.5935 | 0.00684 | -0.0534 | 86.769
4 | 0.6409 | 0.00724 | -0.0521 | 88.5221
4.5 | 0.6897 | 0.00754 | -0.051 | 91.4721
5 | 0.7369 | 0.00784 | -0.0496 | 93.9923
5.5 | 0.7807 | 0.00816 | -0.0474 | 95.674
6 | 0.824 | 0.00851 | -0.0452 | 96.8273
6.5 | 0.8682 | 0.00887 | -0.0432 | 97.8805
7 | 0.9116 | 0.00931 | -0.0411 | 97.9162
7.5 | 0.9555 | 0.00968 | -0.0391 | 98.7087
8 | 0.998 | 0.01016 | -0.0369 | 98.2283
8.5 | 1.0397 | 0.01068 | -0.0347 | 97.3502
9 | 1.0822 | 0.01114 | -0.0326 | 97.1454
9.5 | 1.1233 | 0.01163 | -0.0303 | 96.5864
10 | 1.1604 | 0.01224 | -0.0272 | 94.8039
10.5 | 1.2126 | 0.01306 | -0.0276 | 92.8484
11 | 1.2523 | 0.0137 | -0.0254 | 91.4088
11.5 | 1.2923 | 0.01442 | -0.0232 | 89.6186
12 | 1.3302 | 0.01525 | -0.0209 | 87.2262
12.5 | 1.3667 | 0.01619 | -0.0184 | 84.4163
13 | 1.3992 | 0.01742 | -0.0153 | 80.3215
13.5 | 1.4324 | 0.01857 | -0.0125 | 77.1352
14 | 1.4657 | 0.01962 | -0.0099 | 74.7044
14.5 | 1.4934 | 0.02113 | -0.0066 | 70.6768
15 | 1.5239 | 0.02239 | -0.0039 | 68.0616
15.5 | 1.549 | 0.02403 | -0.0006 | 64.4611
16 | 1.5697 | 0.02603 | 0.0029 | 60.3035
16.5 | 1.5894 | 0.0281 | 0.0061 | 56.5623
17 | 1.604 | 0.03066 | 0.0096 | 52.3157
17.5 | 1.6102 | 0.034 | 0.0133 | 47.3588
18 | 1.6025 | 0.0388 | 0.0172 | 41.3015
18.5 | 1.6032 | 0.0432 | 0.0195 | 37.1111
19 | 1.5876 | 0.04971 | 0.0213 | 31.9372
19.5 | 1.5806 | 0.056 | 0.0214 | 28.225
20 | 1.5608 | 0.06466 | 0.0197 | 24.1386

## 77. Re 5M Mach 0.25 (1)
BIGFOIL.COM POLAR EXPORT
NACA67A311
NACA67A311 |  |  |  | Cl Max: | 1.079 | at alpha= | 8.5 | deg
JavaFoil+Calcfoil stall+Eppler ext transition |  |  |  | L/D Max: | 159.077 | at alpha= | 2 | deg
Re: | 5000000 |  |  | Cd Min: | 0.00287 | at alpha= | -0.5 | deg
Mach: | 0.25 |  |  | Cl=0 at alpha= | -2.4508 | deg
|  |  |  | @ Cl=0.1, Cd= | 0.0037557
|  |  |  | @ Cl=0.4, Cd= | 0.0029577
|  |  |  | @ Cl=0.6, Cd= | 0.10096
alpha (deg) | Cl | Cd | Cm | Cl/Cd
-13 | -0.383 | 0.09313 | -0.019 | -4.109
-12.5 | -0.421 | 0.08714 | -0.019 | -4.833
-12 | -0.454 | 0.07939 | -0.02 | -5.724
-11.5 | -0.481 | 0.07504 | -0.021 | -6.413
-11 | -0.501 | 0.06984 | -0.021 | -7.18
-10.5 | -0.514 | 0.06541 | -0.022 | -7.861
-10 | -0.52 | 0.06124 | -0.022 | -8.488
-9.5 | -0.519 | 0.05693 | -0.024 | -9.119
-9 | -0.512 | 0.05239 | -0.026 | -9.767
-8.5 | -0.505 | 0.0433 | -0.032 | -11.666
-8 | -0.583 | 0.00863 | -0.049 | -67.57
-7.5 | -0.546 | 0.00751 | -0.05 | -72.758
-7 | -0.505 | 0.0072 | -0.051 | -70.093
-6.5 | -0.459 | 0.0074 | -0.052 | -62.053
-6 | -0.409 | 0.0071 | -0.053 | -57.696
-5.5 | -0.357 | 0.00675 | -0.054 | -52.905
-5 | -0.302 | 0.0065 | -0.055 | -46.499
-4.5 | -0.245 | 0.00623 | -0.056 | -39.371
-4 | -0.187 | 0.00606 | -0.057 | -30.868
-3.5 | -0.128 | 0.00582 | -0.058 | -21.924
-3 | -0.067 | 0.0056 | -0.059 | -11.991
-2.5 | -0.006 | 0.00547 | -0.06 | -1.132
-2 | 0.055 | 0.0052 | -0.061 | 10.622
-1.5 | 0.117 | 0.00321 | -0.062 | 36.365
-1 | 0.179 | 0.00289 | -0.063 | 61.815
-0.5 | 0.24 | 0.00287 | -0.063 | 83.753
0 | 0.302 | 0.0029 | -0.064 | 103.949
0.5 | 0.363 | 0.00291 | -0.065 | 124.965
1 | 0.425 | 0.00299 | -0.066 | 141.971
1.5 | 0.485 | 0.00329 | -0.067 | 147.183
2 | 0.545 | 0.00343 | -0.068 | 159.077
2.5 | 0.604 | 0.00469 | -0.069 | 128.909
3 | 0.663 | 0.00555 | -0.07 | 119.307
3.5 | 0.719 | 0.00817 | -0.071 | 88.028
4 | 0.775 | 0.0085 | -0.072 | 91.224
4.5 | 0.829 | 0.00897 | -0.072 | 92.514
5 | 0.882 | 0.00934 | -0.073 | 94.4
5.5 | 0.928 | 0.00975 | -0.074 | 95.241
6 | 0.971 | 0.01015 | -0.075 | 95.609
6.5 | 1.007 | 0.01063 | -0.076 | 94.795
7 | 1.037 | 0.0115 | -0.077 | 90.167
7.5 | 1.06 | 0.01176 | -0.078 | 90.11
8 | 1.074 | 0.01234 | -0.078 | 87.041
8.5 | 1.079 | 0.01302 | -0.079 | 82.858
9 | 1.073 | 0.01385 | -0.08 | 77.507
9.5 | 1.058 | 0.01449 | -0.081 | 72.987
10 | 1.029 | 0.01557 | -0.081 | 66.097
10.5 | 0.819 | 0.0656 | -0.046 | 12.49
11 | 0.779 | 0.07193 | -0.043 | 10.832
11.5 | 0.734 | 0.07665 | -0.043 | 9.573
12 | 0.678 | 0.08295 | -0.042 | 8.169
12.5 | 0.606 | 0.08814 | -0.042 | 6.877
13 | 0.529 | 0.09333 | -0.043 | 5.671
13.5 | 0.447 | 0.10096 | -0.042 | 4.423

## 78. Re 5M Mach 0.25 (2)
BIGFOIL.COM POLAR EXPORT
NACA67A311
NACA67A311 |  |  |  | Cl Max: | 1.4489 | at alpha= | 14 | deg
XFOIL ncrit=9 |  |  |  | L/D Max: | 134.352 | at alpha= | 1 | deg
Re: | 5000000 |  |  | Cd Min: | 0.22017 | at alpha= | 19.5 | deg
Mach: | 0.25 |  |  | Cl=0 at alpha= | -2.6713 | deg
|  |  |  | @ Cl=0.1, Cd= | 0.0050704
|  |  |  | @ Cl=0.4, Cd= | 0.0029859
|  |  |  | @ Cl=0.6, Cd= | 0.0069882
alpha (deg) | Cl | Cd | Cm | Cl/Cd
-17 | -0.4621 | 0.17142 | -0.0467 | -2.6957
-16.5 | -0.4475 | 0.16417 | -0.0508 | -2.7258
-16 | -0.4391 | 0.15491 | -0.0551 | -2.8345
-15 | -0.4221 | 0.1378 | -0.0638 | -3.0631
-14.5 | -0.4097 | 0.13069 | -0.0677 | -3.1349
-14 | -0.4099 | 0.12045 | -0.0724 | -3.4031
-13.5 | -0.4088 | 0.11119 | -0.0768 | -3.6766
-12.5 | -0.906 | 0.02886 | -0.1042 | -31.3929
-12 | -0.9316 | 0.02378 | -0.0943 | -39.1758
-11.5 | -0.9138 | 0.02051 | -0.0891 | -44.5539
-11 | -0.8969 | 0.01659 | -0.0835 | -54.0627
-10.5 | -0.8589 | 0.0144 | -0.0801 | -59.6458
-10 | -0.8058 | 0.01373 | -0.0786 | -58.689
-9.5 | -0.7565 | 0.01259 | -0.0767 | -60.0874
-9 | -0.7054 | 0.01154 | -0.0752 | -61.1265
-8.5 | -0.6528 | 0.01062 | -0.0739 | -61.4689
-8 | -0.5996 | 0.00979 | -0.0728 | -61.2462
-7.5 | -0.5453 | 0.0091 | -0.0719 | -59.9231
-7 | -0.4934 | 0.00818 | -0.0706 | -60.3178
-6.5 | -0.4387 | 0.00761 | -0.0699 | -57.6478
-6 | -0.3823 | 0.00725 | -0.0695 | -52.731
-5.5 | -0.3257 | 0.0069 | -0.0693 | -47.2029
-5 | -0.2684 | 0.00658 | -0.0693 | -40.7903
-4.5 | -0.2111 | 0.00628 | -0.0693 | -33.6146
-4 | -0.1539 | 0.00597 | -0.0693 | -25.7789
-3.5 | -0.096 | 0.00574 | -0.0696 | -16.7247
-3 | -0.0382 | 0.00551 | -0.0698 | -6.9328
-2.5 | 0.0199 | 0.00534 | -0.0702 | 3.7266
-2 | 0.078 | 0.00519 | -0.0706 | 15.0289
-1.5 | 0.135 | 0.00488 | -0.0709 | 27.6639
-1 | 0.1894 | 0.00433 | -0.0707 | 43.7413
-0.5 | 0.2423 | 0.00373 | -0.0704 | 64.9598
0 | 0.2959 | 0.00308 | -0.0702 | 96.0714
0.5 | 0.3515 | 0.00272 | -0.0701 | 129.2279
1 | 0.4044 | 0.00301 | -0.0694 | 134.3522
1.5 | 0.439 | 0.00413 | -0.065 | 106.2954
2 | 0.478 | 0.00489 | -0.0616 | 97.7505
2.5 | 0.5175 | 0.00564 | -0.0582 | 91.7553
3 | 0.5554 | 0.00641 | -0.0546 | 86.6459
3.5 | 0.599 | 0.00698 | -0.052 | 85.8166
4 | 0.6444 | 0.00735 | -0.0497 | 87.6735
4.5 | 0.6898 | 0.00766 | -0.0473 | 90.0522
5 | 0.736 | 0.00798 | -0.0452 | 92.2306
5.5 | 0.7821 | 0.00837 | -0.043 | 93.4409
6 | 0.8279 | 0.00877 | -0.0407 | 94.4014
6.5 | 0.8736 | 0.00921 | -0.0384 | 94.8534
7 | 0.9199 | 0.00965 | -0.0362 | 95.3264
7.5 | 0.9653 | 0.01011 | -0.0339 | 95.4797
8 | 1.0085 | 0.01073 | -0.031 | 93.9888
8.5 | 1.0528 | 0.01125 | -0.0285 | 93.5822
9 | 1.0963 | 0.01185 | -0.0257 | 92.5148
9.5 | 1.1368 | 0.01254 | -0.0223 | 90.6539
10.5 | 1.2312 | 0.01431 | -0.0187 | 86.0377
11 | 1.2717 | 0.0153 | -0.0156 | 83.1176
11.5 | 1.3119 | 0.01634 | -0.0124 | 80.2876
12 | 1.342 | 0.01822 | -0.0079 | 73.6553
12.5 | 1.3747 | 0.0198 | -0.0038 | 69.4293
13 | 1.4031 | 0.02172 | 0.0006 | 64.5994
13.5 | 1.4271 | 0.02394 | 0.0052 | 59.6115
14 | 1.4489 | 0.02628 | 0.0098 | 55.1332
14.5 | 1.4374 | 0.03125 | 0.0168 | 45.9968
15 | 1.4469 | 0.03463 | 0.0212 | 41.7817
15.5 | 1.4317 | 0.04033 | 0.026 | 35.4996
16 | 1.3883 | 0.0494 | 0.0292 | 28.1032
16.5 | 1.3527 | 0.05927 | 0.0287 | 22.8227
17 | 1.3192 | 0.07083 | 0.0246 | 18.6249
17.5 | 1.2465 | 0.09233 | 0.0109 | 13.5005
18 | 1.2091 | 0.11084 | -0.0012 | 10.9085
18.5 | 1.0066 | 0.1649 | -0.035 | 6.1043
19.5 | 0.8985 | 0.22017 | -0.0648 | 4.0809

## 79. Re 5M Mach 0.50 (1)
BIGFOIL.COM POLAR EXPORT
NACA67A311
NACA67A311 |  |  |  | Cl Max: | 1.195 | at alpha= | 20 | deg
JavaFoil+Calcfoil stall+Eppler ext transition |  |  |  | L/D Max: | 166.7 | at alpha= | 1 | deg
Re: | 5000000 |  |  | Cd Min: | 0.00278 | at alpha= | 0 | deg
Mach: | 0.5 |  |  | Cl=0 at alpha= | -2.4493 | deg
|  |  |  | @ Cl=0.1, Cd= | 0.0052338
|  |  |  | @ Cl=0.4, Cd= | 0.0028165
|  |  |  | @ Cl=0.6, Cd= | 0.0041527
alpha (deg) | Cl | Cd | Cm | Cl/Cd
-20 | -0.95 | 0.16261 | -0.018 | -5.843
-19.5 | -0.923 | 0.15394 | -0.018 | -5.996
-19 | -0.894 | 0.14862 | -0.018 | -6.016
-18.5 | -0.867 | 0.14453 | -0.019 | -6.001
-18 | -0.841 | 0.13906 | -0.019 | -6.047
-17.5 | -0.815 | 0.13463 | -0.02 | -6.05
-17 | -0.789 | 0.13553 | -0.02 | -5.819
-16.5 | -0.762 | 0.12606 | -0.021 | -6.042
-16 | -0.733 | 0.12179 | -0.02 | -6.021
-15.5 | -0.707 | 0.11885 | -0.021 | -5.948
-15 | -0.68 | 0.11222 | -0.021 | -6.063
-14.5 | -0.654 | 0.10977 | -0.022 | -5.956
-14 | -0.627 | 0.10606 | -0.022 | -5.912
-13.5 | -0.6 | 0.10289 | -0.022 | -5.827
-13 | -0.573 | 0.09184 | -0.023 | -6.234
-12.5 | -0.546 | 0.08302 | -0.023 | -6.575
-12 | -0.519 | 0.07709 | -0.024 | -6.735
-11.5 | -0.492 | 0.0717 | -0.025 | -6.867
-11 | -0.466 | 0.06679 | -0.025 | -6.971
-10.5 | -0.437 | 0.07474 | -0.024 | -5.847
-10 | -0.41 | 0.06681 | -0.025 | -6.14
-9.5 | -0.383 | 0.06039 | -0.026 | -6.349
-9 | -0.357 | 0.05531 | -0.027 | -6.451
-8.5 | -0.329 | 0.05617 | -0.026 | -5.859
-8 | -0.301 | 0.05432 | -0.025 | -5.548
-7.5 | -0.275 | 0.04873 | -0.027 | -5.641
-7 | -0.248 | 0.04425 | -0.03 | -5.612
-6.5 | -0.346 | 0.00855 | -0.058 | -40.489
-6 | -0.322 | 0.03874 | -0.031 | -8.323
-5.5 | -0.369 | 0.00646 | -0.06 | -57.177
-5 | -0.323 | 0.00663 | -0.061 | -48.717
-4.5 | -0.267 | 0.00634 | -0.062 | -42.089
-4 | -0.206 | 0.00629 | -0.063 | -32.697
-3.5 | -0.141 | 0.00604 | -0.064 | -23.359
-3 | -0.075 | 0.00575 | -0.065 | -12.982
-2.5 | -0.007 | 0.00553 | -0.067 | -1.247
-2 | 0.062 | 0.00534 | -0.068 | 11.53
-1.5 | 0.13 | 0.00515 | -0.069 | 25.333
-1 | 0.2 | 0.00299 | -0.07 | 66.868
-0.5 | 0.269 | 0.00295 | -0.071 | 91.19
0 | 0.337 | 0.00278 | -0.072 | 121.119
0.5 | 0.406 | 0.00282 | -0.073 | 143.995
1 | 0.475 | 0.00285 | -0.074 | 166.7
1.5 | 0.541 | 0.00367 | -0.075 | 147.21
2 | 0.607 | 0.00421 | -0.076 | 144.271
2.5 | 0.672 | 0.00561 | -0.077 | 119.661
3 | 0.735 | 0.0087 | -0.078 | 84.384
3.5 | 0.796 | 0.00911 | -0.079 | 87.427
4 | 0.855 | 0.00963 | -0.08 | 88.767
4.5 | 0.909 | 0.01021 | -0.081 | 88.974
5 | 0.956 | 0.0107 | -0.082 | 89.363
5.5 | 0.984 | 0.01143 | -0.083 | 86.079
6 | 0.981 | 0.0122 | -0.084 | 80.436
6.5 | 0.891 | 0.01334 | -0.084 | 66.796
7 | 0.511 | 0.04764 | -0.041 | 10.717
7.5 | 0.656 | 0.0145 | -0.086 | 45.279
8 | 0.565 | 0.05249 | -0.045 | 10.766
8.5 | 0.59 | 0.06146 | -0.041 | 9.593
9 | 0.621 | 0.05626 | -0.05 | 11.03
9.5 | 0.644 | 0.06255 | -0.046 | 10.304
10 | 0.67 | 0.07094 | -0.045 | 9.44
10.5 | 0.696 | 0.08063 | -0.046 | 8.634
11 | 0.725 | 0.07083 | -0.05 | 10.23
11.5 | 0.75 | 0.0768 | -0.049 | 9.768
12 | 0.776 | 0.08503 | -0.049 | 9.125
12.5 | 0.803 | 0.09216 | -0.051 | 8.708
13 | 0.829 | 0.09542 | -0.051 | 8.686
13.5 | 0.855 | 0.09924 | -0.052 | 8.613
14 | 0.881 | 0.10477 | -0.052 | 8.405
14.5 | 0.908 | 0.10927 | -0.055 | 8.308
15 | 0.936 | 0.11638 | -0.057 | 8.04
15.5 | 0.96 | 0.117 | -0.056 | 8.203
16 | 0.986 | 0.12141 | -0.057 | 8.117
16.5 | 1.012 | 0.12567 | -0.058 | 8.055
17 | 1.043 | 0.12988 | -0.063 | 8.027
17.5 | 1.069 | 0.13983 | -0.063 | 7.642
18 | 1.09 | 0.14019 | -0.062 | 7.778
18.5 | 1.116 | 0.14481 | -0.063 | 7.708
19 | 1.146 | 0.14873 | -0.066 | 7.702
19.5 | 1.176 | 0.15291 | -0.069 | 7.693
20 | 1.195 | 0.15384 | -0.066 | 7.768

## 80. Re 5M Mach 0.50 (2)
BIGFOIL.COM POLAR EXPORT
NACA67A311
NACA67A311 |  |  |  | Cl Max: | 1.0628 | at alpha= | 8.5 | deg
XFOIL ncrit=9 |  |  |  | L/D Max: | 155.286 | at alpha= | 1 | deg
Re: | 5000000 |  |  | Cd Min: | 0.1367 | at alpha= | 13.5 | deg
Mach: | 0.5 |  |  | Cl=0 at alpha= | -2.726 | deg
|  |  |  | @ Cl=0.1, Cd= | 0.0053556
|  |  |  | @ Cl=0.4, Cd= | 0.0028118
|  |  |  | @ Cl=0.6, Cd= | 0.0078188
alpha (deg) | Cl | Cd | Cm | Cl/Cd
-6.5 | -0.4415 | 0.01611 | -0.0978 | -27.4053
-6 | -0.4099 | 0.01078 | -0.092 | -38.0241
-5.5 | -0.3545 | 0.00859 | -0.0885 | -41.2689
-5 | -0.2937 | 0.00754 | -0.0859 | -38.9523
-4.5 | -0.2305 | 0.00689 | -0.0841 | -33.4543
-4 | -0.1663 | 0.00641 | -0.0828 | -25.9438
-3.5 | -0.1015 | 0.00604 | -0.082 | -16.8046
-3 | -0.036 | 0.0058 | -0.0816 | -6.2069
-2.5 | 0.0297 | 0.00556 | -0.0816 | 5.3417
-2 | 0.0957 | 0.00537 | -0.0818 | 17.8212
-1.5 | 0.1612 | 0.00515 | -0.082 | 31.301
-1 | 0.2223 | 0.00465 | -0.0816 | 47.8065
-0.5 | 0.2797 | 0.00397 | -0.0806 | 70.4534
0 | 0.337 | 0.0032 | -0.0797 | 105.3125
0.5 | 0.3993 | 0.00281 | -0.0795 | 142.0996
1 | 0.4612 | 0.00297 | -0.0788 | 155.2862
1.5 | 0.4831 | 0.00422 | -0.07 | 114.4787
2 | 0.5064 | 0.00508 | -0.0615 | 99.685
2.5 | 0.5208 | 0.00601 | -0.0512 | 86.6556
3 | 0.5497 | 0.00695 | -0.0442 | 79.0935
3.5 | 0.5908 | 0.00772 | -0.0396 | 76.5285
4 | 0.6411 | 0.00826 | -0.0365 | 77.615
5 | 0.7487 | 0.0092 | -0.031 | 81.3804
5.5 | 0.8025 | 0.00975 | -0.0279 | 82.3077
6 | 0.8557 | 0.01033 | -0.0244 | 82.8364
6.5 | 0.9084 | 0.01105 | -0.0204 | 82.2081
7 | 0.9589 | 0.01191 | -0.0158 | 80.5122
7.5 | 1.004 | 0.0132 | -0.01 | 76.0606
8.5 | 1.0628 | 0.0211 | 0.0051 | 50.3697
9 | 1.051 | 0.02774 | 0.0152 | 37.8875
9.5 | 1.0194 | 0.03559 | 0.0236 | 28.6429
10 | 0.9802 | 0.04331 | 0.0303 | 22.6322
10.5 | 0.9376 | 0.05241 | 0.0331 | 17.8897
11 | 0.8982 | 0.0632 | 0.0307 | 14.212
11.5 | 0.8636 | 0.07715 | 0.0219 | 11.1938
12 | 0.844 | 0.09442 | 0.0092 | 8.9388
12.5 | 0.8239 | 0.10934 | -0.0001 | 7.5352
13 | 0.8081 | 0.1235 | -0.0086 | 6.5433
13.5 | 0.7996 | 0.1367 | -0.0162 | 5.8493

## 81. Re 6M Mach 0.00 (1)
BIGFOIL.COM POLAR EXPORT
NACA67A311
NACA67A311 |  |  |  | Cl Max: | 1.133 | at alpha= | 10 | deg
JavaFoil+Calcfoil stall+Eppler ext transition |  |  |  | L/D Max: | 135.727 | at alpha= | 2 | deg
Re: | 6000000 |  |  | Cd Min: | 0.00286 | at alpha= | -0.5 | deg
Mach: | 0 |  |  | Cl=0 at alpha= | -2.4491 | deg
|  |  |  | @ Cl=0.1, Cd= | 0.004114
|  |  |  | @ Cl=0.4, Cd= | 0.0031929
|  |  |  | @ Cl=0.6, Cd= | 0.0048263
alpha (deg) | Cl | Cd | Cm | Cl/Cd
-15 | -0.546 | 0.10703 | -0.017 | -5.105
-14.5 | -0.562 | 0.10006 | -0.018 | -5.616
-14 | -0.574 | 0.09468 | -0.019 | -6.062
-13.5 | -0.583 | 0.09047 | -0.018 | -6.445
-13 | -0.591 | 0.08491 | -0.019 | -6.96
-12.5 | -0.596 | 0.07929 | -0.02 | -7.518
-12 | -0.599 | 0.07344 | -0.021 | -8.154
-11.5 | -0.599 | 0.06805 | -0.023 | -8.799
-11 | -0.594 | 0.06376 | -0.023 | -9.315
-10.5 | -0.588 | 0.05777 | -0.026 | -10.181
-10 | -0.687 | 0.01088 | -0.043 | -63.135
-9.5 | -0.678 | 0.00924 | -0.044 | -73.356
-9 | -0.653 | 0.00882 | -0.045 | -74.096
-8.5 | -0.623 | 0.0077 | -0.046 | -80.928
-8 | -0.588 | 0.00785 | -0.047 | -74.906
-7.5 | -0.546 | 0.00746 | -0.048 | -73.106
-7 | -0.5 | 0.0072 | -0.049 | -69.409
-6.5 | -0.452 | 0.00692 | -0.05 | -65.337
-6 | -0.401 | 0.0067 | -0.051 | -59.875
-5.5 | -0.349 | 0.00637 | -0.052 | -54.763
-5 | -0.294 | 0.00615 | -0.053 | -47.89
-4.5 | -0.239 | 0.00594 | -0.054 | -40.18
-4 | -0.182 | 0.00579 | -0.055 | -31.344
-3.5 | -0.124 | 0.00555 | -0.056 | -22.3
-3 | -0.065 | 0.00542 | -0.057 | -12.005
-2.5 | -0.006 | 0.00556 | -0.058 | -1.078
-2 | 0.053 | 0.00543 | -0.059 | 9.839
-1.5 | 0.113 | 0.00375 | -0.06 | 30.178
-1 | 0.173 | 0.00332 | -0.061 | 52.117
-0.5 | 0.233 | 0.00286 | -0.062 | 81.475
0 | 0.292 | 0.00286 | -0.062 | 102.172
0.5 | 0.352 | 0.0029 | -0.063 | 121.562
1 | 0.411 | 0.00326 | -0.064 | 126.159
1.5 | 0.47 | 0.00352 | -0.065 | 133.295
2 | 0.528 | 0.00389 | -0.066 | 135.727
2.5 | 0.586 | 0.00448 | -0.067 | 130.638
3 | 0.643 | 0.00589 | -0.068 | 109.187
3.5 | 0.698 | 0.00771 | -0.069 | 90.552
4 | 0.753 | 0.00799 | -0.069 | 94.235
4.5 | 0.807 | 0.00835 | -0.07 | 96.671
5 | 0.859 | 0.00874 | -0.071 | 98.276
5.5 | 0.906 | 0.00908 | -0.072 | 99.784
6 | 0.951 | 0.00944 | -0.073 | 100.74
6.5 | 0.992 | 0.00985 | -0.074 | 100.639
7 | 1.028 | 0.0103 | -0.074 | 99.828
7.5 | 1.059 | 0.01074 | -0.075 | 98.616
8 | 1.085 | 0.0112 | -0.076 | 96.911
8.5 | 1.106 | 0.01176 | -0.077 | 94.053
9 | 1.121 | 0.01231 | -0.078 | 91.036
9.5 | 1.129 | 0.01308 | -0.078 | 86.367
10 | 1.133 | 0.01363 | -0.079 | 83.074
10.5 | 1.129 | 0.01435 | -0.08 | 78.718
11 | 1.12 | 0.01521 | -0.081 | 73.671
11.5 | 1.104 | 0.01638 | -0.081 | 67.418
12 | 1.075 | 0.01855 | -0.081 | 57.933
12.5 | 0.885 | 0.07213 | -0.054 | 12.27
13 | 0.845 | 0.08358 | -0.047 | 10.115
13.5 | 0.813 | 0.09021 | -0.046 | 9.014
14 | 0.78 | 0.09598 | -0.045 | 8.129
14.5 | 0.748 | 0.10063 | -0.046 | 7.431
15 | 0.713 | 0.10895 | -0.045 | 6.539

## 82. Re 6M Mach 0.00 (2)
BIGFOIL.COM POLAR EXPORT
NACA67A311
NACA67A311 |  |  |  | Cl Max: | 1.6701 | at alpha= | 19.5 | deg
XFOIL ncrit=9 |  |  |  | L/D Max: | 129.389 | at alpha= | 0.5 | deg
Re: | 6000000 |  |  | Cd Min: | 0.04838 | at alpha= | 20 | deg
Mach: | 0 |  |  | Cl=0 at alpha= | -2.6471 | deg
|  |  |  | @ Cl=0.1, Cd= | 0.004794
|  |  |  | @ Cl=0.4, Cd= | 0.00369
|  |  |  | @ Cl=0.6, Cd= | 0.006719
alpha (deg) | Cl | Cd | Cm | Cl/Cd
-20 | -1.3124 | 0.04592 | -0.1027 | -28.5801
-19.5 | -1.3216 | 0.03714 | -0.1104 | -35.5843
-19 | -1.3393 | 0.03229 | -0.1084 | -41.4772
-18.5 | -1.345 | 0.02883 | -0.1054 | -46.6528
-18 | -1.3492 | 0.02578 | -0.1012 | -52.3351
-17.5 | -1.3479 | 0.02327 | -0.0965 | -57.9244
-17 | -1.3376 | 0.02134 | -0.0919 | -62.6804
-16.5 | -1.32 | 0.01994 | -0.0876 | -66.1986
-16 | -1.2989 | 0.01872 | -0.0834 | -69.3857
-15.5 | -1.2758 | 0.01775 | -0.0788 | -71.8761
-15 | -1.2438 | 0.01696 | -0.0758 | -73.3373
-14.5 | -1.2065 | 0.01607 | -0.0736 | -75.0778
-14 | -1.1642 | 0.01545 | -0.0722 | -75.3528
-13.5 | -1.1216 | 0.01476 | -0.0709 | -75.9892
-13 | -1.0748 | 0.01434 | -0.0701 | -74.9512
-12.5 | -1.0294 | 0.01365 | -0.0691 | -75.4139
-12 | -0.9873 | 0.01251 | -0.0676 | -78.9209
-11.5 | -0.9426 | 0.01154 | -0.0664 | -81.6811
-11 | -0.8942 | 0.01091 | -0.0658 | -81.9615
-10.5 | -0.8449 | 0.01036 | -0.0652 | -81.5541
-10 | -0.7936 | 0.00994 | -0.0651 | -79.839
-9.5 | -0.7426 | 0.00942 | -0.0648 | -78.8323
-9 | -0.6905 | 0.00899 | -0.0647 | -76.8076
-8.5 | -0.6382 | 0.00857 | -0.0646 | -74.4691
-8 | -0.5853 | 0.00818 | -0.0645 | -71.5526
-7.5 | -0.5317 | 0.00787 | -0.0647 | -67.5604
-7 | -0.4801 | 0.00731 | -0.0643 | -65.6772
-6.5 | -0.4265 | 0.00698 | -0.0644 | -61.1032
-6 | -0.372 | 0.00668 | -0.0646 | -55.6886
-5.5 | -0.3172 | 0.00639 | -0.0648 | -49.6401
-5 | -0.262 | 0.00614 | -0.0651 | -42.671
-4.5 | -0.2066 | 0.0059 | -0.0655 | -35.0169
-4 | -0.1511 | 0.00566 | -0.0658 | -26.6961
-3.5 | -0.0954 | 0.00544 | -0.0662 | -17.5368
-3 | -0.0396 | 0.00526 | -0.0666 | -7.5285
-2.5 | 0.0165 | 0.00512 | -0.0671 | 3.2227
-2 | 0.0731 | 0.00493 | -0.0676 | 14.8276
-1.5 | 0.1285 | 0.00465 | -0.068 | 27.6344
-0.5 | 0.2348 | 0.00371 | -0.068 | 63.2884
0 | 0.2881 | 0.00326 | -0.0681 | 88.3742
0.5 | 0.339 | 0.00262 | -0.0677 | 129.3893
2.5 | 0.5066 | 0.00556 | -0.0581 | 91.1151
3 | 0.5499 | 0.0062 | -0.056 | 88.6935
3.5 | 0.5957 | 0.00669 | -0.0544 | 89.0433
4 | 0.6446 | 0.00702 | -0.0534 | 91.8234
4.5 | 0.694 | 0.00731 | -0.0525 | 94.9384
5 | 0.7433 | 0.00759 | -0.0516 | 97.9315
5.5 | 0.7904 | 0.00789 | -0.0503 | 100.1774
6 | 0.8336 | 0.00822 | -0.0482 | 101.4112
6.5 | 0.8766 | 0.00856 | -0.046 | 102.4065
7 | 0.9201 | 0.00892 | -0.044 | 103.1502
7.5 | 0.9636 | 0.00929 | -0.0421 | 103.7244
8 | 1.0052 | 0.00979 | -0.0398 | 102.6762
8.5 | 1.0482 | 0.01018 | -0.0379 | 102.9666
9 | 1.0905 | 0.01062 | -0.0359 | 102.6836
9.5 | 1.1318 | 0.0111 | -0.0338 | 101.964
10.5 | 1.2072 | 0.01227 | -0.0283 | 98.3863
11 | 1.2591 | 0.01287 | -0.0289 | 97.8322
11.5 | 1.2987 | 0.01353 | -0.0268 | 95.9867
12 | 1.337 | 0.01428 | -0.0247 | 93.6275
12.5 | 1.373 | 0.01518 | -0.0222 | 90.448
13 | 1.4066 | 0.01625 | -0.0194 | 86.56
13.5 | 1.442 | 0.01712 | -0.0171 | 84.229
14 | 1.4765 | 0.01803 | -0.0148 | 81.8913
14.5 | 1.5069 | 0.01923 | -0.0119 | 78.3619
15 | 1.538 | 0.02035 | -0.0094 | 75.5774
15.5 | 1.566 | 0.0217 | -0.0065 | 72.1659
16 | 1.5895 | 0.02335 | -0.0033 | 68.0728
16.5 | 1.6127 | 0.02502 | -0.0003 | 64.4564
17 | 1.631 | 0.02709 | 0.003 | 60.2067
17.5 | 1.644 | 0.02966 | 0.0066 | 55.4282
18 | 1.6526 | 0.03266 | 0.01 | 50.6001
18.5 | 1.6577 | 0.03613 | 0.0132 | 45.8815
19 | 1.6629 | 0.03979 | 0.0157 | 41.7919
19.5 | 1.6701 | 0.04353 | 0.0174 | 38.3666
20 | 1.6693 | 0.04838 | 0.0186 | 34.5039

## 83. Re 6M Mach 0.10 (1)
BIGFOIL.COM POLAR EXPORT
NACA67A311
NACA67A311 |  |  |  | Cl Max: | 1.122 | at alpha= | 9.5 | deg
JavaFoil+Calcfoil stall+Eppler ext transition |  |  |  | L/D Max: | 142.664 | at alpha= | 2.5 | deg
Re: | 6000000 |  |  | Cd Min: | 0.00285 | at alpha= | 0 | deg
Mach: | 0.1 |  |  | Cl=0 at alpha= | -2.45 | deg
|  |  |  | @ Cl=0.1, Cd= | 0.004102
|  |  |  | @ Cl=0.4, Cd= | 0.0031685
|  |  |  | @ Cl=0.6, Cd= | 0.0044697
alpha (deg) | Cl | Cd | Cm | Cl/Cd
-14.5 | -0.531 | 0.10046 | -0.018 | -5.287
-14 | -0.546 | 0.09548 | -0.019 | -5.723
-13.5 | -0.559 | 0.09148 | -0.019 | -6.113
-13 | -0.57 | 0.08641 | -0.019 | -6.597
-12.5 | -0.578 | 0.08033 | -0.02 | -7.2
-12 | -0.584 | 0.07454 | -0.021 | -7.832
-11.5 | -0.585 | 0.07047 | -0.021 | -8.305
-11 | -0.584 | 0.06497 | -0.023 | -8.984
-10.5 | -0.579 | 0.0598 | -0.025 | -9.677
-10 | -0.574 | 0.05184 | -0.028 | -11.072
-9.5 | -0.673 | 0.00938 | -0.045 | -71.689
-9 | -0.651 | 0.00891 | -0.046 | -72.982
-8.5 | -0.622 | 0.00718 | -0.047 | -86.676
-8 | -0.588 | 0.00741 | -0.048 | -79.354
-7.5 | -0.546 | 0.00758 | -0.049 | -72.007
-7 | -0.501 | 0.00721 | -0.05 | -69.498
-6.5 | -0.453 | 0.00691 | -0.051 | -65.614
-6 | -0.403 | 0.0067 | -0.051 | -60.134
-5.5 | -0.35 | 0.00643 | -0.052 | -54.434
-5 | -0.296 | 0.00621 | -0.053 | -47.635
-4.5 | -0.24 | 0.00601 | -0.054 | -39.91
-4 | -0.182 | 0.00579 | -0.055 | -31.522
-3.5 | -0.124 | 0.00553 | -0.056 | -22.49
-3 | -0.065 | 0.0054 | -0.057 | -12.116
-2.5 | -0.006 | 0.00528 | -0.058 | -1.141
-2 | 0.054 | 0.00516 | -0.059 | 10.406
-1.5 | 0.114 | 0.00378 | -0.06 | 30.101
-1 | 0.174 | 0.0033 | -0.061 | 52.652
-0.5 | 0.234 | 0.00287 | -0.062 | 81.631
0 | 0.294 | 0.00285 | -0.063 | 103.277
0.5 | 0.354 | 0.00288 | -0.064 | 122.743
1 | 0.413 | 0.00325 | -0.065 | 127.303
1.5 | 0.472 | 0.00355 | -0.065 | 132.781
2 | 0.531 | 0.00389 | -0.066 | 136.272
2.5 | 0.589 | 0.00413 | -0.067 | 142.664
3 | 0.646 | 0.00589 | -0.068 | 109.635
3.5 | 0.702 | 0.00773 | -0.069 | 90.698
4 | 0.757 | 0.00803 | -0.07 | 94.178
4.5 | 0.81 | 0.00845 | -0.071 | 95.924
5 | 0.862 | 0.00881 | -0.071 | 97.893
5.5 | 0.91 | 0.00914 | -0.072 | 99.528
6 | 0.954 | 0.00951 | -0.073 | 100.311
6.5 | 0.994 | 0.00991 | -0.074 | 100.345
7 | 1.03 | 0.0104 | -0.075 | 99.043
7.5 | 1.06 | 0.01084 | -0.076 | 97.81
8 | 1.085 | 0.01132 | -0.076 | 95.838
8.5 | 1.104 | 0.01186 | -0.077 | 93.057
9 | 1.116 | 0.01263 | -0.078 | 88.392
9.5 | 1.122 | 0.01318 | -0.079 | 85.137
10 | 1.122 | 0.01392 | -0.08 | 80.607
10.5 | 1.115 | 0.01469 | -0.08 | 75.912
11 | 1.102 | 0.01548 | -0.081 | 71.197
11.5 | 1.077 | 0.01731 | -0.081 | 62.195
12 | 0.893 | 0.06585 | -0.056 | 13.564
12.5 | 0.85 | 0.07743 | -0.049 | 10.975
13 | 0.815 | 0.08372 | -0.048 | 9.733
13.5 | 0.779 | 0.08978 | -0.047 | 8.672
14 | 0.74 | 0.09762 | -0.045 | 7.576
14.5 | 0.703 | 0.10196 | -0.046 | 6.891

## 84. Re 6M Mach 0.10 (2)
BIGFOIL.COM POLAR EXPORT
NACA67A311
NACA67A311 |  |  |  | Cl Max: | 1.6408 | at alpha= | 18 | deg
XFOIL ncrit=9 |  |  |  | L/D Max: | 130.153 | at alpha= | 0.5 | deg
Re: | 6000000 |  |  | Cd Min: | 0.05601 | at alpha= | 20 | deg
Mach: | 0.1 |  |  | Cl=0 at alpha= | -2.6496 | deg
|  |  |  | @ Cl=0.1, Cd= | 0.0048127
|  |  |  | @ Cl=0.4, Cd= | 0.0038521
|  |  |  | @ Cl=0.6, Cd= | 0.0067389
alpha (deg) | Cl | Cd | Cm | Cl/Cd
-19 | -1.2505 | 0.04182 | -0.113 | -29.902
-18.5 | -1.2849 | 0.03479 | -0.1126 | -36.933
-18 | -1.2905 | 0.03103 | -0.1102 | -41.5888
-17.5 | -1.2995 | 0.02741 | -0.1062 | -47.4097
-17 | -1.3011 | 0.02461 | -0.1014 | -52.8688
-16.5 | -1.2985 | 0.02219 | -0.0959 | -58.5174
-16 | -1.2871 | 0.02031 | -0.0907 | -63.3727
-15.5 | -1.2677 | 0.01899 | -0.0858 | -66.7562
-15 | -1.2437 | 0.01801 | -0.081 | -69.0561
-14.5 | -1.2097 | 0.01698 | -0.078 | -71.2426
-14 | -1.169 | 0.01621 | -0.076 | -72.116
-13.5 | -1.1275 | 0.01537 | -0.0741 | -73.3572
-13 | -1.0813 | 0.01485 | -0.073 | -72.8148
-12.5 | -1.036 | 0.01408 | -0.0717 | -73.5795
-12 | -0.9884 | 0.01346 | -0.0707 | -73.4324
-11.5 | -0.9476 | 0.01201 | -0.0687 | -78.9009
-11 | -0.8998 | 0.01124 | -0.0677 | -80.0534
-10.5 | -0.8502 | 0.01062 | -0.067 | -80.0565
-10 | -0.7984 | 0.01019 | -0.0666 | -78.3513
-9.5 | -0.747 | 0.00962 | -0.0662 | -77.6507
-9 | -0.6946 | 0.00916 | -0.0659 | -75.8297
-8.5 | -0.6421 | 0.00868 | -0.0657 | -73.9747
-8 | -0.5889 | 0.00826 | -0.0655 | -71.2954
-7.5 | -0.535 | 0.00793 | -0.0655 | -67.4653
-7 | -0.4828 | 0.00739 | -0.0651 | -65.3315
-6.5 | -0.429 | 0.00702 | -0.0651 | -61.1111
-6 | -0.3741 | 0.00671 | -0.0652 | -55.7526
-5.5 | -0.3189 | 0.00642 | -0.0654 | -49.6729
-5 | -0.2633 | 0.00616 | -0.0657 | -42.7435
-4.5 | -0.2075 | 0.00593 | -0.066 | -34.9916
-4 | -0.1518 | 0.00567 | -0.0663 | -26.7725
-3.5 | -0.0958 | 0.00545 | -0.0667 | -17.578
-3 | -0.0396 | 0.00527 | -0.0671 | -7.5142
-2.5 | 0.0169 | 0.00512 | -0.0675 | 3.3008
-2 | 0.0737 | 0.00494 | -0.0681 | 14.919
-1.5 | 0.1295 | 0.00467 | -0.0684 | 27.7302
-1 | 0.183 | 0.00424 | -0.0684 | 43.1604
0 | 0.2898 | 0.00326 | -0.0685 | 88.8957
0.5 | 0.341 | 0.00262 | -0.0681 | 130.1527
1 | 0.381 | 0.00352 | -0.0651 | 108.2386
2 | 0.4651 | 0.00499 | -0.0603 | 93.2064
2.5 | 0.5082 | 0.00558 | -0.0581 | 91.0753
3.5 | 0.5972 | 0.00672 | -0.0542 | 88.869
4 | 0.6461 | 0.00705 | -0.0532 | 91.6454
4.5 | 0.6957 | 0.00733 | -0.0522 | 94.9113
5 | 0.745 | 0.00762 | -0.0513 | 97.769
5.5 | 0.7906 | 0.00791 | -0.0495 | 99.9494
6 | 0.8338 | 0.00825 | -0.0472 | 101.0667
6.5 | 0.8771 | 0.00862 | -0.045 | 101.7517
7 | 0.9212 | 0.00898 | -0.043 | 102.5835
7.5 | 0.9654 | 0.00936 | -0.0411 | 103.141
8 | 1.0071 | 0.00987 | -0.0387 | 102.0365
8.5 | 1.0508 | 0.01026 | -0.0368 | 102.4172
9 | 1.0929 | 0.01073 | -0.0346 | 101.8546
9.5 | 1.1346 | 0.01124 | -0.0324 | 100.9431
10 | 1.1722 | 0.01196 | -0.0295 | 98.01
10.5 | 1.2109 | 0.01243 | -0.0267 | 97.4175
11 | 1.2633 | 0.01309 | -0.0272 | 96.5088
11.5 | 1.3029 | 0.01379 | -0.025 | 94.4815
12 | 1.3413 | 0.01461 | -0.0226 | 91.807
12.5 | 1.3758 | 0.01568 | -0.0197 | 87.7423
13 | 1.4116 | 0.01664 | -0.0171 | 84.8317
13.5 | 1.4466 | 0.01759 | -0.0146 | 82.2399
14 | 1.4806 | 0.0186 | -0.0119 | 79.6022
14.5 | 1.5102 | 0.01997 | -0.0088 | 75.6234
15 | 1.54 | 0.02123 | -0.0059 | 72.5389
15.5 | 1.567 | 0.02272 | -0.0027 | 68.9701
16 | 1.5872 | 0.02474 | 0.001 | 64.1552
16.5 | 1.6072 | 0.02676 | 0.0044 | 60.0598
17 | 1.618 | 0.02956 | 0.0084 | 54.7361
17.5 | 1.6291 | 0.03243 | 0.0119 | 50.2344
18 | 1.6408 | 0.03538 | 0.0148 | 46.3765
18.5 | 1.6371 | 0.03992 | 0.0181 | 41.0095
19 | 1.6407 | 0.04413 | 0.0201 | 37.1788
19.5 | 1.6388 | 0.04924 | 0.0213 | 33.2819
20 | 1.6275 | 0.05601 | 0.0215 | 29.0573

## 85. Re 6M Mach 0.25 (1)
BIGFOIL.COM POLAR EXPORT
NACA67A311
NACA67A311 |  |  |  | Cl Max: | 1.08 | at alpha= | 8.5 | deg
JavaFoil+Calcfoil stall+Eppler ext transition |  |  |  | L/D Max: | 145.915 | at alpha= | 1.5 | deg
Re: | 6000000 |  |  | Cd Min: | 0.00286 | at alpha= | 0 | deg
Mach: | 0.25 |  |  | Cl=0 at alpha= | -2.4508 | deg
|  |  |  | @ Cl=0.1, Cd= | 0.0040174
|  |  |  | @ Cl=0.4, Cd= | 0.0031268
|  |  |  | @ Cl=0.6, Cd= | 0.0985
alpha (deg) | Cl | Cd | Cm | Cl/Cd
-13.5 | -0.339 | 0.09478 | -0.019 | -3.581
-13 | -0.383 | 0.09172 | -0.019 | -4.173
-12.5 | -0.421 | 0.08554 | -0.02 | -4.925
-12 | -0.455 | 0.07908 | -0.021 | -5.748
-11.5 | -0.481 | 0.07402 | -0.021 | -6.504
-11 | -0.502 | 0.06903 | -0.022 | -7.269
-10.5 | -0.515 | 0.06429 | -0.022 | -8.005
-10 | -0.52 | 0.06044 | -0.023 | -8.611
-9.5 | -0.52 | 0.05562 | -0.025 | -9.351
-9 | -0.514 | 0.05054 | -0.027 | -10.171
-8.5 | -0.608 | 0.00893 | -0.048 | -68.004
-8 | -0.583 | 0.00704 | -0.049 | -82.872
-7.5 | -0.547 | 0.00728 | -0.05 | -75.096
-7 | -0.505 | 0.00748 | -0.051 | -67.535
-6.5 | -0.459 | 0.00714 | -0.052 | -64.261
-6 | -0.409 | 0.00682 | -0.053 | -60.084
-5.5 | -0.357 | 0.00657 | -0.054 | -54.312
-5 | -0.302 | 0.00628 | -0.055 | -48.128
-4.5 | -0.245 | 0.00608 | -0.056 | -40.389
-4 | -0.187 | 0.00584 | -0.057 | -32.054
-3.5 | -0.128 | 0.00566 | -0.058 | -22.548
-3 | -0.067 | 0.00545 | -0.059 | -12.335
-2.5 | -0.006 | 0.00531 | -0.06 | -1.165
-2 | 0.055 | 0.00499 | -0.061 | 11.06
-1.5 | 0.117 | 0.00365 | -0.062 | 31.978
-1 | 0.179 | 0.00314 | -0.063 | 56.982
-0.5 | 0.24 | 0.00289 | -0.063 | 83.257
0 | 0.302 | 0.00286 | -0.064 | 105.614
0.5 | 0.363 | 0.0029 | -0.065 | 125.276
1 | 0.425 | 0.00328 | -0.066 | 129.323
1.5 | 0.485 | 0.00332 | -0.067 | 145.915
2 | 0.545 | 0.00395 | -0.068 | 137.825
2.5 | 0.604 | 0.00524 | -0.069 | 115.301
3 | 0.663 | 0.00608 | -0.07 | 109.066
3.5 | 0.72 | 0.0079 | -0.071 | 91.05
4 | 0.776 | 0.00825 | -0.072 | 94.007
4.5 | 0.83 | 0.00868 | -0.072 | 95.624
5 | 0.882 | 0.00905 | -0.073 | 97.479
5.5 | 0.929 | 0.00943 | -0.074 | 98.529
6 | 0.971 | 0.00985 | -0.075 | 98.634
6.5 | 1.008 | 0.01028 | -0.076 | 98.094
7 | 1.038 | 0.01114 | -0.077 | 93.17
7.5 | 1.061 | 0.01139 | -0.078 | 93.129
8 | 1.075 | 0.01195 | -0.078 | 89.9
8.5 | 1.08 | 0.0126 | -0.079 | 85.66
9 | 1.074 | 0.0134 | -0.08 | 80.122
9.5 | 1.058 | 0.01412 | -0.081 | 74.915
10 | 1.03 | 0.015 | -0.081 | 68.674
10.5 | 0.823 | 0.06354 | -0.049 | 12.949
11 | 0.78 | 0.07058 | -0.044 | 11.053
11.5 | 0.735 | 0.07554 | -0.044 | 9.726
12 | 0.678 | 0.0811 | -0.043 | 8.363
12.5 | 0.607 | 0.08737 | -0.043 | 6.942
13 | 0.53 | 0.09159 | -0.044 | 5.783
13.5 | 0.447 | 0.0985 | -0.043 | 4.536

## 86. Re 6M Mach 0.25 (2)
BIGFOIL.COM POLAR EXPORT
NACA67A311
NACA67A311 |  |  |  | Cl Max: | 1.4849 | at alpha= | 15 | deg
XFOIL ncrit=9 |  |  |  | L/D Max: | 133.764 | at alpha= | 0.5 | deg
Re: | 6000000 |  |  | Cd Min: | 0.21496 | at alpha= | 20 | deg
Mach: | 0.25 |  |  | Cl=0 at alpha= | -2.6607 | deg
|  |  |  | @ Cl=0.1, Cd= | 0.0048784
|  |  |  | @ Cl=0.4, Cd= | 0.0036394
|  |  |  | @ Cl=0.6, Cd= | 0.0067972
alpha (deg) | Cl | Cd | Cm | Cl/Cd
-17.5 | -0.4787 | 0.17768 | -0.0428 | -2.6942
-17 | -0.4007 | 0.15834 | -0.0243 | -2.5306
-15.5 | -0.4454 | 0.14173 | -0.0609 | -3.1426
-14 | -0.8001 | 0.04769 | -0.1176 | -16.7771
-13.5 | -0.9147 | 0.03421 | -0.115 | -26.7378
-13 | -0.9761 | 0.027 | -0.105 | -36.1519
-12.5 | -1.0037 | 0.02229 | -0.0943 | -45.0292
-12 | -0.9834 | 0.01937 | -0.089 | -50.7692
-11.5 | -0.949 | 0.01728 | -0.0852 | -54.919
-11 | -0.9049 | 0.01591 | -0.0824 | -56.8762
-10.5 | -0.8718 | 0.01319 | -0.0783 | -66.0955
-10 | -0.82 | 0.01225 | -0.0766 | -66.9388
-9.5 | -0.7676 | 0.01135 | -0.0751 | -67.63
-9 | -0.7145 | 0.01051 | -0.0738 | -67.9829
-8.5 | -0.661 | 0.00972 | -0.0725 | -68.0041
-8 | -0.607 | 0.009 | -0.0715 | -67.4444
-7.5 | -0.552 | 0.00842 | -0.0707 | -65.5582
-7 | -0.496 | 0.00798 | -0.0701 | -62.1554
-6.5 | -0.4421 | 0.00728 | -0.0692 | -60.728
-6 | -0.3853 | 0.0069 | -0.0689 | -55.8406
-5.5 | -0.3281 | 0.00656 | -0.0688 | -50.0152
-5 | -0.2707 | 0.00627 | -0.0688 | -43.1738
-4.5 | -0.2129 | 0.00601 | -0.0689 | -35.4243
-4 | -0.1553 | 0.00574 | -0.069 | -27.0557
-3.5 | -0.0973 | 0.00554 | -0.0693 | -17.5632
-3 | -0.0397 | 0.00532 | -0.0695 | -7.4624
-2.5 | 0.0188 | 0.00516 | -0.07 | 3.6434
-2 | 0.0775 | 0.00498 | -0.0705 | 15.5622
-1.5 | 0.1351 | 0.00472 | -0.0708 | 28.6229
-1 | 0.1901 | 0.0043 | -0.0707 | 44.2093
-0.5 | 0.2446 | 0.00375 | -0.0707 | 65.2267
0 | 0.2993 | 0.00328 | -0.0707 | 91.25
0.5 | 0.3518 | 0.00263 | -0.0702 | 133.7643
1 | 0.3929 | 0.00348 | -0.0671 | 112.9023
1.5 | 0.4321 | 0.00436 | -0.0637 | 99.1055
2 | 0.4742 | 0.00504 | -0.0609 | 94.0873
2.5 | 0.5161 | 0.00567 | -0.0581 | 91.0229
3 | 0.5582 | 0.00635 | -0.0552 | 87.9055
3.5 | 0.604 | 0.00684 | -0.0531 | 88.3041
4 | 0.6525 | 0.00717 | -0.0515 | 91.0042
4.5 | 0.6984 | 0.00745 | -0.0492 | 93.745
5 | 0.7449 | 0.00775 | -0.047 | 96.1161
5.5 | 0.7909 | 0.0081 | -0.0447 | 97.642
6 | 0.8369 | 0.0085 | -0.0425 | 98.4588
6.5 | 0.8826 | 0.00892 | -0.0402 | 98.9462
7 | 0.9293 | 0.00931 | -0.038 | 99.8174
7.5 | 0.9747 | 0.00979 | -0.0357 | 99.5608
8 | 1.0195 | 0.01032 | -0.0331 | 98.7888
8.5 | 1.0644 | 0.01082 | -0.0306 | 98.3734
9 | 1.1075 | 0.01143 | -0.0277 | 96.8941
9.5 | 1.1491 | 0.01215 | -0.0245 | 94.5761
10 | 1.1894 | 0.01287 | -0.0211 | 92.4165
11 | 1.2841 | 0.01455 | -0.0174 | 88.2543
11.5 | 1.3217 | 0.01581 | -0.0138 | 83.599
12 | 1.358 | 0.0171 | -0.01 | 79.4152
12.5 | 1.3933 | 0.01851 | -0.0062 | 75.2728
13 | 1.4238 | 0.02024 | -0.0019 | 70.3458
13.5 | 1.4515 | 0.02214 | 0.0026 | 65.5601
14 | 1.4769 | 0.0242 | 0.0071 | 61.0289
14.5 | 1.4786 | 0.0281 | 0.0135 | 52.6192
15 | 1.4849 | 0.03166 | 0.0187 | 46.9015
15.5 | 1.4711 | 0.03699 | 0.0242 | 39.7702
16 | 1.4282 | 0.04546 | 0.0288 | 31.4166
16.5 | 1.3899 | 0.05486 | 0.0299 | 25.3354
17 | 1.3423 | 0.06742 | 0.0265 | 19.9095
17.5 | 1.3216 | 0.0786 | 0.0209 | 16.8142
18 | 1.2235 | 0.10749 | 0.0011 | 11.3825
18.5 | 1.1999 | 0.1227 | -0.008 | 9.7791
19 | 1.0308 | 0.16894 | -0.0375 | 6.1016
19.5 | 0.9759 | 0.19385 | -0.0527 | 5.0343
20 | 0.9442 | 0.21496 | -0.0643 | 4.3924

## 87. Re 6M Mach 0.50 (1)
BIGFOIL.COM POLAR EXPORT
NACA67A311
NACA67A311 |  |  |  | Cl Max: | 1.195 | at alpha= | 20 | deg
JavaFoil+Calcfoil stall+Eppler ext transition |  |  |  | L/D Max: | 163.9 | at alpha= | 1 | deg
Re: | 6000000 |  |  | Cd Min: | 0.00275 | at alpha= | 0 | deg
Mach: | 0.5 |  |  | Cl=0 at alpha= | -2.4493 | deg
|  |  |  | @ Cl=0.1, Cd= | 0.005065
|  |  |  | @ Cl=0.4, Cd= | 0.0027956
|  |  |  | @ Cl=0.6, Cd= | 0.0049555
alpha (deg) | Cl | Cd | Cm | Cl/Cd
-20 | -0.951 | 0.15839 | -0.018 | -6.003
-19.5 | -0.924 | 0.15117 | -0.019 | -6.109
-19 | -0.895 | 0.14632 | -0.018 | -6.114
-18.5 | -0.868 | 0.14169 | -0.019 | -6.124
-18 | -0.841 | 0.13863 | -0.019 | -6.068
-17.5 | -0.815 | 0.13423 | -0.02 | -6.071
-17 | -0.789 | 0.13188 | -0.02 | -5.981
-16.5 | -0.762 | 0.12373 | -0.021 | -6.158
-16 | -0.734 | 0.1207 | -0.02 | -6.079
-15.5 | -0.707 | 0.11084 | -0.021 | -6.38
-15 | -0.681 | 0.10318 | -0.022 | -6.6
-14.5 | -0.654 | 0.09676 | -0.022 | -6.76
-14 | -0.627 | 0.09054 | -0.023 | -6.929
-13.5 | -0.6 | 0.09862 | -0.022 | -6.081
-13 | -0.573 | 0.09061 | -0.023 | -6.324
-12.5 | -0.546 | 0.08266 | -0.024 | -6.611
-12 | -0.52 | 0.07621 | -0.025 | -6.821
-11.5 | -0.493 | 0.07063 | -0.026 | -6.986
-11 | -0.467 | 0.06525 | -0.027 | -7.161
-10.5 | -0.437 | 0.07293 | -0.024 | -5.994
-10 | -0.41 | 0.06595 | -0.025 | -6.223
-9.5 | -0.384 | 0.05944 | -0.026 | -6.458
-9 | -0.357 | 0.05458 | -0.028 | -6.546
-8.5 | -0.329 | 0.05557 | -0.026 | -5.924
-8 | -0.302 | 0.0542 | -0.025 | -5.563
-7.5 | -0.275 | 0.04821 | -0.028 | -5.704
-7 | -0.249 | 0.04367 | -0.03 | -5.693
-6.5 | -0.347 | 0.0083 | -0.058 | -41.737
-6 | -0.324 | 0.03762 | -0.033 | -8.605
-5.5 | -0.37 | 0.00672 | -0.06 | -54.972
-5 | -0.323 | 0.00645 | -0.061 | -50.051
-4.5 | -0.267 | 0.00615 | -0.062 | -43.389
-4 | -0.206 | 0.00626 | -0.063 | -32.838
-3.5 | -0.141 | 0.00586 | -0.064 | -24.103
-3 | -0.075 | 0.00559 | -0.065 | -13.353
-2.5 | -0.007 | 0.00537 | -0.067 | -1.284
-2 | 0.062 | 0.00516 | -0.068 | 11.939
-1.5 | 0.13 | 0.00499 | -0.069 | 26.117
-1 | 0.2 | 0.00307 | -0.07 | 65.108
-0.5 | 0.269 | 0.00291 | -0.071 | 92.241
0 | 0.337 | 0.00275 | -0.072 | 122.835
0.5 | 0.406 | 0.0028 | -0.073 | 145.05
1 | 0.474 | 0.00289 | -0.074 | 163.9
1.5 | 0.54 | 0.00401 | -0.075 | 134.646
2 | 0.606 | 0.00505 | -0.076 | 120.018
2.5 | 0.672 | 0.0059 | -0.077 | 113.764
3 | 0.735 | 0.00843 | -0.078 | 87.129
3.5 | 0.797 | 0.00884 | -0.079 | 90.116
4 | 0.855 | 0.00931 | -0.08 | 91.813
4.5 | 0.909 | 0.00991 | -0.081 | 91.73
5 | 0.957 | 0.01046 | -0.082 | 91.485
5.5 | 0.984 | 0.01108 | -0.083 | 88.877
6 | 0.982 | 0.01181 | -0.084 | 83.14
6.5 | 0.892 | 0.01296 | -0.085 | 68.833
7 | 0.511 | 0.04698 | -0.042 | 10.875
7.5 | 0.657 | 0.01413 | -0.086 | 46.485
8 | 0.566 | 0.05161 | -0.047 | 10.968
8.5 | 0.59 | 0.06017 | -0.042 | 9.804
9 | 0.747 | 0.01668 | -0.088 | 44.799
9.5 | 0.645 | 0.06206 | -0.048 | 10.401
10 | 0.67 | 0.06917 | -0.045 | 9.686
10.5 | 0.696 | 0.07526 | -0.046 | 9.253
11 | 0.729 | 0.06842 | -0.054 | 10.651
11.5 | 0.751 | 0.0761 | -0.051 | 9.874
12 | 0.776 | 0.08379 | -0.05 | 9.267
12.5 | 0.803 | 0.09089 | -0.051 | 8.833
13 | 0.83 | 0.08561 | -0.052 | 9.692
13.5 | 0.855 | 0.09239 | -0.053 | 9.258
14 | 0.881 | 0.10084 | -0.053 | 8.738
14.5 | 0.909 | 0.10728 | -0.055 | 8.47
15 | 0.937 | 0.11385 | -0.058 | 8.231
15.5 | 0.96 | 0.11457 | -0.056 | 8.38
16 | 0.986 | 0.11881 | -0.057 | 8.299
16.5 | 1.014 | 0.12287 | -0.06 | 8.252
17 | 1.045 | 0.12701 | -0.064 | 8.227
17.5 | 1.07 | 0.1386 | -0.064 | 7.717
18 | 1.091 | 0.13705 | -0.062 | 7.96
18.5 | 1.118 | 0.14314 | -0.064 | 7.812
19 | 1.148 | 0.14673 | -0.067 | 7.82
19.5 | 1.18 | 0.14756 | -0.071 | 7.995
20 | 1.195 | 0.1509 | -0.066 | 7.921

## 88. Re 6M Mach 0.50 (2)
BIGFOIL.COM POLAR EXPORT
NACA67A311
NACA67A311 |  |  |  | Cl Max: | 1.0779 | at alpha= | 8.5 | deg
XFOIL ncrit=9 |  |  |  | L/D Max: | 148.699 | at alpha= | 0.5 | deg
Re: | 6000000 |  |  | Cd Min: | 0.13399 | at alpha= | 13.5 | deg
Mach: | 0.5 |  |  | Cl=0 at alpha= | -99 | deg
|  |  |  | @ Cl=0.1, Cd= | 0.00337
|  |  |  | @ Cl=0.4, Cd= | 0.00269
|  |  |  | @ Cl=0.6, Cd= | 0.0074331
alpha (deg) | Cl | Cd | Cm | Cl/Cd
0 | 0.3419 | 0.00337 | -0.0805 | 101.454
0.5 | 0.4 | 0.00269 | -0.0796 | 148.6989
1 | 0.4467 | 0.00332 | -0.0759 | 134.5482
1.5 | 0.471 | 0.00443 | -0.0677 | 106.3205
2 | 0.4969 | 0.00518 | -0.0597 | 95.9266
2.5 | 0.5193 | 0.006 | -0.0511 | 86.55
3 | 0.5521 | 0.00688 | -0.0448 | 80.2471
4 | 0.6491 | 0.008 | -0.0379 | 81.1375
4.5 | 0.7035 | 0.00842 | -0.0353 | 83.5511
5 | 0.7573 | 0.0089 | -0.0325 | 85.0899
5.5 | 0.8116 | 0.00942 | -0.0294 | 86.1571
6 | 0.8646 | 0.01003 | -0.0258 | 86.2014
6.5 | 0.9185 | 0.01066 | -0.022 | 86.1632
7 | 0.9702 | 0.01147 | -0.0175 | 84.5859
7.5 | 1.0164 | 0.01266 | -0.0118 | 80.2844
8 | 1.052 | 0.01486 | -0.0042 | 70.7941
8.5 | 1.0779 | 0.02012 | 0.0034 | 53.5736
9 | 1.0616 | 0.0274 | 0.0138 | 38.7445
9.5 | 1.0219 | 0.03446 | 0.0249 | 29.6547
10 | 0.9864 | 0.04274 | 0.0302 | 23.0791
10.5 | 0.9454 | 0.05154 | 0.0333 | 18.343
11 | 0.9053 | 0.06216 | 0.0313 | 14.564
11.5 | 0.8717 | 0.07549 | 0.0234 | 11.5472
12 | 0.8515 | 0.09265 | 0.0106 | 9.1905
12.5 | 0.8328 | 0.10747 | 0.0012 | 7.7491
13 | 0.8179 | 0.12138 | -0.0072 | 6.7383
13.5 | 0.8113 | 0.13399 | -0.0146 | 6.0549

## 89. Re 7M Mach 0.00 (1)
BIGFOIL.COM POLAR EXPORT
NACA67A311
NACA67A311 |  |  |  | Cl Max: | 1.133 | at alpha= | 10 | deg
JavaFoil+Calcfoil stall+Eppler ext transition |  |  |  | L/D Max: | 124.783 | at alpha= | 1.5 | deg
Re: | 7000000 |  |  | Cd Min: | 0.00291 | at alpha= | 0 | deg
Mach: | 0 |  |  | Cl=0 at alpha= | -2.4491 | deg
|  |  |  | @ Cl=0.1, Cd= | 0.004353
|  |  |  | @ Cl=0.4, Cd= | 0.0034403
|  |  |  | @ Cl=0.6, Cd= | 0.0050418
alpha (deg) | Cl | Cd | Cm | Cl/Cd
-15 | -0.547 | 0.10524 | -0.017 | -5.194
-14.5 | -0.562 | 0.09842 | -0.018 | -5.711
-14 | -0.574 | 0.09376 | -0.019 | -6.123
-13.5 | -0.583 | 0.09002 | -0.019 | -6.48
-13 | -0.591 | 0.08455 | -0.019 | -6.992
-12.5 | -0.597 | 0.07811 | -0.02 | -7.639
-12 | -0.6 | 0.0724 | -0.022 | -8.285
-11.5 | -0.6 | 0.06652 | -0.023 | -9.023
-11 | -0.596 | 0.06187 | -0.025 | -9.636
-10.5 | -0.594 | 0.05319 | -0.028 | -11.176
-10 | -0.696 | 0.00963 | -0.043 | -72.287
-9.5 | -0.679 | 0.00898 | -0.044 | -75.587
-9 | -0.654 | 0.00726 | -0.045 | -90.072
-8.5 | -0.624 | 0.0075 | -0.046 | -83.181
-8 | -0.588 | 0.00763 | -0.047 | -77.104
-7.5 | -0.546 | 0.00726 | -0.048 | -75.194
-7 | -0.5 | 0.007 | -0.049 | -71.432
-6.5 | -0.452 | 0.00672 | -0.05 | -67.29
-6 | -0.401 | 0.0065 | -0.051 | -61.758
-5.5 | -0.349 | 0.00624 | -0.052 | -55.893
-5 | -0.294 | 0.00602 | -0.053 | -48.91
-4.5 | -0.239 | 0.00619 | -0.054 | -38.555
-4 | -0.182 | 0.00603 | -0.055 | -30.102
-3.5 | -0.124 | 0.00575 | -0.056 | -21.535
-3 | -0.065 | 0.00559 | -0.057 | -11.65
-2.5 | -0.006 | 0.00544 | -0.058 | -1.103
-2 | 0.053 | 0.00534 | -0.059 | 10.019
-1.5 | 0.113 | 0.00408 | -0.06 | 27.751
-1 | 0.173 | 0.00369 | -0.061 | 46.929
-0.5 | 0.233 | 0.00309 | -0.062 | 75.392
0 | 0.292 | 0.00291 | -0.062 | 100.431
0.5 | 0.352 | 0.00318 | -0.063 | 110.722
1 | 0.411 | 0.0035 | -0.064 | 117.536
1.5 | 0.47 | 0.00376 | -0.065 | 124.783
2 | 0.528 | 0.00427 | -0.066 | 123.702
2.5 | 0.586 | 0.00472 | -0.067 | 124.144
3 | 0.643 | 0.00603 | -0.068 | 106.556
3.5 | 0.699 | 0.0075 | -0.069 | 93.123
4 | 0.754 | 0.00779 | -0.069 | 96.71
4.5 | 0.807 | 0.00813 | -0.07 | 99.224
5 | 0.859 | 0.00852 | -0.071 | 100.89
5.5 | 0.907 | 0.00885 | -0.072 | 102.443
6 | 0.951 | 0.00919 | -0.073 | 103.478
6.5 | 0.992 | 0.00959 | -0.074 | 103.388
7 | 1.028 | 0.01002 | -0.074 | 102.581
7.5 | 1.06 | 0.01044 | -0.075 | 101.504
8 | 1.086 | 0.0109 | -0.076 | 99.616
8.5 | 1.107 | 0.01143 | -0.077 | 96.792
9 | 1.121 | 0.01197 | -0.078 | 93.689
9.5 | 1.13 | 0.01272 | -0.078 | 88.876
10 | 1.133 | 0.01325 | -0.079 | 85.487
10.5 | 1.13 | 0.01395 | -0.08 | 81.021
11 | 1.121 | 0.01477 | -0.081 | 75.908
11.5 | 1.106 | 0.01581 | -0.081 | 69.936
12 | 1.081 | 0.01729 | -0.081 | 62.534
12.5 | 0.906 | 0.06066 | -0.062 | 14.94
13 | 0.848 | 0.08153 | -0.049 | 10.403
13.5 | 0.814 | 0.0885 | -0.047 | 9.203
14 | 0.781 | 0.09466 | -0.046 | 8.253
14.5 | 0.749 | 0.09875 | -0.048 | 7.583
15 | 0.713 | 0.10685 | -0.046 | 6.673

## 90. Re 7M Mach 0.00 (2)
BIGFOIL.COM POLAR EXPORT
NACA67A311
NACA67A311 |  |  |  | Cl Max: | 1.7039 | at alpha= | 20 | deg
XFOIL ncrit=9 |  |  |  | L/D Max: | 124.322 | at alpha= | 0.5 | deg
Re: | 7000000 |  |  | Cd Min: | 0.0447 | at alpha= | 20 | deg
Mach: | 0 |  |  | Cl=0 at alpha= | -2.642 | deg
|  |  |  | @ Cl=0.1, Cd= | 0.0046764
|  |  |  | @ Cl=0.4, Cd= | 0.0042183
|  |  |  | @ Cl=0.6, Cd= | 0.0065647
alpha (deg) | Cl | Cd | Cm | Cl/Cd
-20 | -1.3645 | 0.03725 | -0.1105 | -36.6309
-19.5 | -1.38 | 0.03255 | -0.1088 | -42.3963
-19 | -1.3865 | 0.02899 | -0.1059 | -47.8268
-18.5 | -1.3851 | 0.02626 | -0.1024 | -52.7456
-18 | -1.3732 | 0.02434 | -0.0991 | -56.4174
-17.5 | -1.3629 | 0.02241 | -0.0949 | -60.8166
-17 | -1.3549 | 0.02044 | -0.0898 | -66.2867
-16.5 | -1.3377 | 0.01899 | -0.0852 | -70.4423
-16 | -1.3191 | 0.01774 | -0.0803 | -74.3574
-15.5 | -1.2949 | 0.01679 | -0.0759 | -77.1233
-15 | -1.2584 | 0.01595 | -0.0736 | -78.8966
-14.5 | -1.2194 | 0.01512 | -0.0717 | -80.6481
-14 | -1.1765 | 0.01451 | -0.0704 | -81.082
-13.5 | -1.133 | 0.01381 | -0.0691 | -82.042
-13 | -1.0857 | 0.01336 | -0.0684 | -81.265
-12.5 | -1.0387 | 0.01279 | -0.0676 | -81.2119
-12 | -0.9907 | 0.01226 | -0.067 | -80.8075
-11.5 | -0.9465 | 0.01125 | -0.0657 | -84.1333
-11 | -0.8992 | 0.01051 | -0.0649 | -85.5566
-10.5 | -0.8498 | 0.00988 | -0.0644 | -86.0121
-10 | -0.7986 | 0.00941 | -0.0642 | -84.8672
-9.5 | -0.7472 | 0.00893 | -0.0639 | -83.673
-9 | -0.6949 | 0.00853 | -0.0639 | -81.4654
-8.5 | -0.6423 | 0.00815 | -0.0638 | -78.8098
-8 | -0.5891 | 0.0078 | -0.0638 | -75.5256
-7.5 | -0.5353 | 0.00753 | -0.064 | -71.089
-7 | -0.4817 | 0.00716 | -0.064 | -67.2765
-6.5 | -0.4283 | 0.00674 | -0.064 | -63.546
-6 | -0.3737 | 0.00644 | -0.0642 | -58.028
-5.5 | -0.3188 | 0.00616 | -0.0645 | -51.7532
-5 | -0.2635 | 0.00593 | -0.0648 | -44.4351
-4.5 | -0.2077 | 0.00573 | -0.0652 | -36.2478
-4 | -0.1523 | 0.00549 | -0.0655 | -27.7413
-3.5 | -0.0966 | 0.0053 | -0.0659 | -18.2264
-3 | -0.0406 | 0.00511 | -0.0664 | -7.9452
-2.5 | 0.0161 | 0.00494 | -0.067 | 3.2591
-2 | 0.0727 | 0.00477 | -0.0675 | 15.2411
-1.5 | 0.1281 | 0.00458 | -0.0678 | 27.9694
-1 | 0.1827 | 0.00419 | -0.0681 | 43.6038
-0.5 | 0.2358 | 0.00375 | -0.0681 | 62.88
0 | 0.2898 | 0.00339 | -0.0683 | 85.4867
0.5 | 0.3394 | 0.00273 | -0.0677 | 124.3223
1 | 0.3724 | 0.00384 | -0.0636 | 96.9792
1.5 | 0.4169 | 0.00445 | -0.0617 | 93.6854
2 | 0.4614 | 0.00503 | -0.0599 | 91.7296
2.5 | 0.5062 | 0.0056 | -0.0581 | 90.3929
3 | 0.5518 | 0.00611 | -0.0564 | 90.311
3.5 | 0.5992 | 0.00656 | -0.0551 | 91.3415
4.5 | 0.6986 | 0.00714 | -0.0535 | 97.8431
5 | 0.7483 | 0.0074 | -0.0527 | 101.1216
5.5 | 0.7966 | 0.00771 | -0.0516 | 103.3204
6 | 0.8421 | 0.00802 | -0.05 | 105
6.5 | 0.8845 | 0.00837 | -0.0476 | 105.675
7 | 0.9282 | 0.00868 | -0.0456 | 106.9355
7.5 | 0.9713 | 0.00905 | -0.0436 | 107.326
8 | 1.0137 | 0.0095 | -0.0415 | 106.7053
8.5 | 1.057 | 0.00987 | -0.0397 | 107.0922
9 | 1.099 | 0.01032 | -0.0376 | 106.4922
9.5 | 1.14 | 0.01081 | -0.0354 | 105.4579
10 | 1.1793 | 0.01143 | -0.0329 | 103.1759
10.5 | 1.2194 | 0.01189 | -0.0307 | 102.5568
11 | 1.2576 | 0.0124 | -0.0281 | 101.4194
12 | 1.3449 | 0.01385 | -0.026 | 97.1047
12.5 | 1.3805 | 0.0148 | -0.0234 | 93.277
13 | 1.417 | 0.01559 | -0.0211 | 90.8916
13.5 | 1.4531 | 0.01642 | -0.0188 | 88.4957
14 | 1.4873 | 0.01733 | -0.0163 | 85.8223
14.5 | 1.5186 | 0.01846 | -0.0136 | 82.2644
15 | 1.5497 | 0.01958 | -0.0109 | 79.1471
15.5 | 1.5784 | 0.02083 | -0.0081 | 75.7753
16 | 1.6009 | 0.02255 | -0.0047 | 70.9933
16.5 | 1.6249 | 0.02416 | -0.0016 | 67.2558
17 | 1.6425 | 0.02627 | 0.0019 | 62.5238
17.5 | 1.6558 | 0.02875 | 0.0055 | 57.593
18 | 1.675 | 0.0308 | 0.0082 | 54.3831
18.5 | 1.6813 | 0.03406 | 0.0115 | 49.3629
19 | 1.6926 | 0.03703 | 0.014 | 45.7089
19.5 | 1.7015 | 0.04041 | 0.016 | 42.1059
20 | 1.7039 | 0.0447 | 0.0178 | 38.1186

## 91. Re 7M Mach 0.10 (1)
BIGFOIL.COM POLAR EXPORT
NACA67A311
NACA67A311 |  |  |  | Cl Max: | 1.123 | at alpha= | 9.5 | deg
JavaFoil+Calcfoil stall+Eppler ext transition |  |  |  | L/D Max: | 135.563 | at alpha= | 2.5 | deg
Re: | 7000000 |  |  | Cd Min: | 0.00289 | at alpha= | 0 | deg
Mach: | 0.1 |  |  | Cl=0 at alpha= | -2.45 | deg
|  |  |  | @ Cl=0.1, Cd= | 0.0043563
|  |  |  | @ Cl=0.4, Cd= | 0.0034161
|  |  |  | @ Cl=0.6, Cd= | 0.0046719
alpha (deg) | Cl | Cd | Cm | Cl/Cd
-15 | -0.513 | 0.10637 | -0.018 | -4.82
-14.5 | -0.531 | 0.10009 | -0.018 | -5.31
-14 | -0.547 | 0.09489 | -0.019 | -5.762
-13.5 | -0.559 | 0.09059 | -0.019 | -6.174
-13 | -0.57 | 0.08491 | -0.019 | -6.717
-12.5 | -0.579 | 0.07953 | -0.02 | -7.281
-12 | -0.585 | 0.07381 | -0.021 | -7.92
-11.5 | -0.586 | 0.06921 | -0.022 | -8.465
-11 | -0.585 | 0.06357 | -0.024 | -9.203
-10.5 | -0.582 | 0.05713 | -0.026 | -10.188
-10 | -0.684 | 0.01029 | -0.043 | -66.517
-9.5 | -0.674 | 0.00908 | -0.045 | -74.23
-9 | -0.651 | 0.00866 | -0.046 | -75.213
-8.5 | -0.623 | 0.00752 | -0.047 | -82.83
-8 | -0.588 | 0.00774 | -0.048 | -75.922
-7.5 | -0.546 | 0.00736 | -0.049 | -74.206
-7 | -0.501 | 0.00699 | -0.05 | -71.686
-6.5 | -0.453 | 0.0067 | -0.051 | -67.601
-6 | -0.403 | 0.00653 | -0.051 | -61.655
-5.5 | -0.35 | 0.00624 | -0.052 | -56.096
-5 | -0.296 | 0.00602 | -0.053 | -49.14
-4.5 | -0.24 | 0.00624 | -0.054 | -38.408
-4 | -0.182 | 0.00565 | -0.055 | -32.3
-3.5 | -0.124 | 0.00576 | -0.056 | -21.584
-3 | -0.065 | 0.00562 | -0.057 | -11.653
-2.5 | -0.006 | 0.00542 | -0.058 | -1.111
-2 | 0.054 | 0.00533 | -0.059 | 10.083
-1.5 | 0.114 | 0.00406 | -0.06 | 28.005
-1 | 0.174 | 0.00367 | -0.061 | 47.391
-0.5 | 0.234 | 0.00307 | -0.062 | 76.232
0 | 0.294 | 0.00289 | -0.063 | 101.634
0.5 | 0.354 | 0.00319 | -0.064 | 110.876
1 | 0.413 | 0.00348 | -0.065 | 118.715
1.5 | 0.472 | 0.00375 | -0.065 | 125.812
2 | 0.53 | 0.00431 | -0.066 | 123.224
2.5 | 0.589 | 0.00434 | -0.067 | 135.563
3 | 0.646 | 0.00606 | -0.068 | 106.516
3.5 | 0.702 | 0.00753 | -0.069 | 93.209
4 | 0.757 | 0.00783 | -0.07 | 96.659
4.5 | 0.811 | 0.00823 | -0.071 | 98.459
5 | 0.863 | 0.00858 | -0.071 | 100.486
5.5 | 0.91 | 0.00891 | -0.072 | 102.173
6 | 0.955 | 0.00927 | -0.073 | 103.044
6.5 | 0.995 | 0.00965 | -0.074 | 103.097
7 | 1.03 | 0.01012 | -0.075 | 101.783
7.5 | 1.061 | 0.01059 | -0.076 | 100.195
8 | 1.086 | 0.01102 | -0.076 | 98.517
8.5 | 1.104 | 0.01154 | -0.077 | 95.675
9 | 1.117 | 0.01229 | -0.078 | 90.904
9.5 | 1.123 | 0.01282 | -0.079 | 87.612
10 | 1.123 | 0.01353 | -0.08 | 82.96
10.5 | 1.116 | 0.01427 | -0.08 | 78.176
11 | 1.103 | 0.01503 | -0.081 | 73.4
11.5 | 1.081 | 0.0164 | -0.081 | 65.924
12 | 1.041 | 0.01963 | -0.081 | 53.013
12.5 | 0.855 | 0.07396 | -0.053 | 11.558
13 | 0.817 | 0.08142 | -0.05 | 10.04
13.5 | 0.78 | 0.08824 | -0.048 | 8.838
14 | 0.74 | 0.09634 | -0.045 | 7.681
14.5 | 0.703 | 0.10147 | -0.046 | 6.929

## 92. Re 7M Mach 0.10 (2)
BIGFOIL.COM POLAR EXPORT
NACA67A311
NACA67A311 |  |  |  | Cl Max: | 1.6765 | at alpha= | 19.5 | deg
XFOIL ncrit=9 |  |  |  | L/D Max: | 125.055 | at alpha= | 0.5 | deg
Re: | 7000000 |  |  | Cd Min: | 0.05112 | at alpha= | 20 | deg
Mach: | 0.1 |  |  | Cl=0 at alpha= | -2.6439 | deg
|  |  |  | @ Cl=0.1, Cd= | 0.0046891
|  |  |  | @ Cl=0.4, Cd= | 0.0041883
|  |  |  | @ Cl=0.6, Cd= | 0.0065724
alpha (deg) | Cl | Cd | Cm | Cl/Cd
-19.5 | -1.2911 | 0.04242 | -0.1132 | -30.4361
-19 | -1.322 | 0.03553 | -0.1132 | -37.208
-18.5 | -1.3389 | 0.03082 | -0.1107 | -43.4426
-18 | -1.3398 | 0.02771 | -0.1074 | -48.3508
-17.5 | -1.3397 | 0.02496 | -0.103 | -53.6739
-17 | -1.3305 | 0.02291 | -0.0986 | -58.0751
-16.5 | -1.313 | 0.02141 | -0.0943 | -61.3265
-16 | -1.3053 | 0.01939 | -0.0883 | -67.3182
-15.5 | -1.2891 | 0.01798 | -0.0826 | -71.6963
-15 | -1.2618 | 0.01689 | -0.0784 | -74.7069
-14.5 | -1.2249 | 0.01591 | -0.0759 | -76.9893
-14 | -1.1831 | 0.01516 | -0.074 | -78.0409
-13.5 | -1.1403 | 0.01434 | -0.0723 | -79.5188
-13 | -1.0932 | 0.01379 | -0.0712 | -79.2748
-12.5 | -1.0462 | 0.01315 | -0.0701 | -79.5589
-12 | -0.9978 | 0.01258 | -0.0692 | -79.3164
-11.5 | -0.9497 | 0.01192 | -0.0683 | -79.6728
-11 | -0.9048 | 0.01084 | -0.0669 | -83.4686
-10.5 | -0.8554 | 0.01013 | -0.0661 | -84.4423
-10 | -0.8039 | 0.00961 | -0.0657 | -83.6524
-9.5 | -0.752 | 0.0091 | -0.0653 | -82.6374
-9 | -0.6993 | 0.00867 | -0.0651 | -80.6574
-8.5 | -0.6464 | 0.00825 | -0.0649 | -78.3515
-8 | -0.5929 | 0.00787 | -0.0647 | -75.3367
-7.5 | -0.5387 | 0.00758 | -0.0648 | -71.0686
-7 | -0.4837 | 0.0073 | -0.065 | -66.2603
-6.5 | -0.4307 | 0.00678 | -0.0647 | -63.5251
-6 | -0.3758 | 0.00647 | -0.0649 | -58.0835
-5.5 | -0.3205 | 0.00619 | -0.0651 | -51.7771
-5 | -0.2648 | 0.00594 | -0.0654 | -44.5791
-4.5 | -0.2088 | 0.00574 | -0.0657 | -36.3763
-4 | -0.153 | 0.00551 | -0.066 | -27.7677
-3.5 | -0.0969 | 0.00532 | -0.0664 | -18.2143
-3 | -0.0406 | 0.00511 | -0.0669 | -7.9452
-2.5 | 0.0164 | 0.00495 | -0.0674 | 3.3131
-2 | 0.0733 | 0.00478 | -0.068 | 15.3347
-1.5 | 0.1291 | 0.00459 | -0.0683 | 28.1264
-1 | 0.184 | 0.0042 | -0.0685 | 43.8095
-0.5 | 0.2373 | 0.00375 | -0.0685 | 63.28
0 | 0.2915 | 0.00339 | -0.0687 | 85.9882
0.5 | 0.3414 | 0.00273 | -0.0681 | 125.0549
1 | 0.3744 | 0.00383 | -0.0639 | 97.7546
1.5 | 0.4187 | 0.00445 | -0.0619 | 94.0899
2 | 0.4631 | 0.00504 | -0.06 | 91.8849
2.5 | 0.5078 | 0.00561 | -0.0581 | 90.5169
3 | 0.5533 | 0.00613 | -0.0564 | 90.261
3.5 | 0.6008 | 0.00658 | -0.055 | 91.307
4.5 | 0.7005 | 0.00717 | -0.0532 | 97.6987
5 | 0.7502 | 0.00743 | -0.0523 | 100.969
5.5 | 0.7982 | 0.00774 | -0.0511 | 103.1266
6 | 0.8421 | 0.00804 | -0.0489 | 104.7388
6.5 | 0.885 | 0.00841 | -0.0466 | 105.2319
7 | 0.9293 | 0.00873 | -0.0446 | 106.449
7.5 | 0.9727 | 0.00912 | -0.0426 | 106.6557
8 | 1.0158 | 0.00957 | -0.0404 | 106.1442
8.5 | 1.0595 | 0.00996 | -0.0385 | 106.3755
9 | 1.1017 | 0.01044 | -0.0363 | 105.5268
9.5 | 1.1427 | 0.01096 | -0.034 | 104.2609
10 | 1.1828 | 0.01156 | -0.0315 | 102.3183
10.5 | 1.2229 | 0.01205 | -0.029 | 101.4855
11 | 1.2637 | 0.01261 | -0.0268 | 100.2141
12 | 1.3491 | 0.01418 | -0.0239 | 95.141
12.5 | 1.3851 | 0.01513 | -0.0212 | 91.5466
13 | 1.4224 | 0.01595 | -0.0188 | 89.1787
13.5 | 1.4577 | 0.01688 | -0.0162 | 86.3566
14 | 1.4922 | 0.01787 | -0.0136 | 83.5031
14.5 | 1.5218 | 0.01918 | -0.0103 | 79.3431
15 | 1.5516 | 0.02046 | -0.0073 | 75.8358
15.5 | 1.5802 | 0.02183 | -0.0043 | 72.3866
16 | 1.5982 | 0.024 | -0.0002 | 66.5917
16.5 | 1.617 | 0.02609 | 0.0034 | 61.9778
17 | 1.6354 | 0.02823 | 0.0068 | 57.9313
17.5 | 1.6375 | 0.03176 | 0.0113 | 51.5586
18 | 1.6662 | 0.0332 | 0.0131 | 50.1867
18.5 | 1.6693 | 0.03698 | 0.0164 | 45.1406
19 | 1.6752 | 0.04074 | 0.0188 | 41.1193
19.5 | 1.6765 | 0.04525 | 0.0206 | 37.0497
20 | 1.669 | 0.05112 | 0.0216 | 32.6487

## 93. Re 7M Mach 0.25 (1)
BIGFOIL.COM POLAR EXPORT
NACA67A311
NACA67A311 |  |  |  | Cl Max: | 1.08 | at alpha= | 8.5 | deg
JavaFoil+Calcfoil stall+Eppler ext transition |  |  |  | L/D Max: | 136.18 | at alpha= | 2 | deg
Re: | 7000000 |  |  | Cd Min: | 0.0029 | at alpha= | 0 | deg
Mach: | 0.25 |  |  | Cl=0 at alpha= | -2.4508 | deg
|  |  |  | @ Cl=0.1, Cd= | 0.0042552
|  |  |  | @ Cl=0.4, Cd= | 0.003391
|  |  |  | @ Cl=0.6, Cd= | 0.09772
alpha (deg) | Cl | Cd | Cm | Cl/Cd
-13.5 | -0.34 | 0.09351 | -0.019 | -3.631
-13 | -0.383 | 0.09148 | -0.019 | -4.185
-12.5 | -0.421 | 0.08507 | -0.02 | -4.954
-12 | -0.455 | 0.0778 | -0.021 | -5.849
-11.5 | -0.482 | 0.07288 | -0.021 | -6.609
-11 | -0.502 | 0.0681 | -0.022 | -7.376
-10.5 | -0.515 | 0.06361 | -0.023 | -8.104
-10 | -0.521 | 0.05937 | -0.024 | -8.779
-9.5 | -0.522 | 0.05434 | -0.026 | -9.6
-9 | -0.518 | 0.04741 | -0.03 | -10.934
-8.5 | -0.609 | 0.00867 | -0.048 | -70.211
-8 | -0.584 | 0.0074 | -0.049 | -78.898
-7.5 | -0.547 | 0.00757 | -0.05 | -72.244
-7 | -0.505 | 0.00726 | -0.051 | -69.553
-6.5 | -0.459 | 0.00693 | -0.052 | -66.245
-6 | -0.41 | 0.00661 | -0.053 | -61.936
-5.5 | -0.357 | 0.00637 | -0.054 | -56.039
-5 | -0.302 | 0.00615 | -0.055 | -49.177
-4.5 | -0.245 | 0.00595 | -0.056 | -41.268
-4 | -0.187 | 0.00571 | -0.057 | -32.777
-3.5 | -0.128 | 0.00553 | -0.058 | -23.059
-3 | -0.067 | 0.00532 | -0.059 | -12.627
-2.5 | -0.006 | 0.00519 | -0.06 | -1.193
-2 | 0.055 | 0.00501 | -0.061 | 11.008
-1.5 | 0.117 | 0.00397 | -0.062 | 29.444
-1 | 0.179 | 0.00353 | -0.063 | 50.719
-0.5 | 0.24 | 0.00309 | -0.063 | 77.824
0 | 0.302 | 0.0029 | -0.064 | 103.973
0.5 | 0.363 | 0.0032 | -0.065 | 113.413
1 | 0.425 | 0.00352 | -0.066 | 120.559
1.5 | 0.485 | 0.00379 | -0.067 | 127.828
2 | 0.545 | 0.004 | -0.068 | 136.18
2.5 | 0.604 | 0.00558 | -0.069 | 108.38
3 | 0.663 | 0.00625 | -0.07 | 105.996
3.5 | 0.72 | 0.0077 | -0.071 | 93.457
4 | 0.776 | 0.00804 | -0.072 | 96.497
4.5 | 0.83 | 0.00846 | -0.073 | 98.198
5 | 0.883 | 0.00882 | -0.073 | 100.057
5.5 | 0.929 | 0.00919 | -0.074 | 101.145
6 | 0.972 | 0.00958 | -0.075 | 101.486
6.5 | 1.008 | 0.01 | -0.076 | 100.802
7 | 1.038 | 0.01084 | -0.077 | 95.825
7.5 | 1.061 | 0.01108 | -0.078 | 95.735
8 | 1.075 | 0.01162 | -0.079 | 92.514
8.5 | 1.08 | 0.01226 | -0.079 | 88.089
9 | 1.075 | 0.01304 | -0.08 | 82.432
9.5 | 1.059 | 0.01374 | -0.081 | 77.08
10 | 1.032 | 0.01451 | -0.082 | 71.1
10.5 | 0.829 | 0.06026 | -0.052 | 13.753
11 | 0.782 | 0.06952 | -0.046 | 11.243
11.5 | 0.735 | 0.07454 | -0.045 | 9.866
12 | 0.679 | 0.08003 | -0.044 | 8.481
12.5 | 0.607 | 0.08651 | -0.044 | 7.016
13 | 0.529 | 0.09102 | -0.043 | 5.816
13.5 | 0.447 | 0.09772 | -0.043 | 4.574

## 94. Re 7M Mach 0.25 (2)
BIGFOIL.COM POLAR EXPORT
NACA67A311
NACA67A311 |  |  |  | Cl Max: | 1.5035 | at alpha= | 14.5 | deg
XFOIL ncrit=9 |  |  |  | L/D Max: | 130.556 | at alpha= | 0.5 | deg
Re: | 7000000 |  |  | Cd Min: | 0.19445 | at alpha= | -18.5 | deg
Mach: | 0.25 |  |  | Cl=0 at alpha= | -2.6556 | deg
|  |  |  | @ Cl=0.1, Cd= | 0.004738
|  |  |  | @ Cl=0.4, Cd= | 0.0040461
|  |  |  | @ Cl=0.6, Cd= | 0.0066316
alpha (deg) | Cl | Cd | Cm | Cl/Cd
-18.5 | -0.5033 | 0.19445 | -0.0344 | -2.5883
-18 | -0.4956 | 0.18398 | -0.0389 | -2.6938
-17.5 | -0.4834 | 0.17588 | -0.0432 | -2.7485
-17 | -0.4046 | 0.15741 | -0.0244 | -2.5704
-16.5 | -0.3919 | 0.1518 | -0.0292 | -2.5817
-16 | -0.3884 | 0.14416 | -0.035 | -2.6942
-15.5 | -0.3926 | 0.1375 | -0.0423 | -2.8553
-15 | -0.3842 | 0.13097 | -0.0473 | -2.9335
-14.5 | -0.9618 | 0.03709 | -0.1206 | -25.9315
-14 | -1.042 | 0.02849 | -0.1129 | -36.5742
-13.5 | -1.0714 | 0.02412 | -0.1034 | -44.4196
-13 | -1.0656 | 0.02175 | -0.0956 | -48.9931
-12.5 | -1.0463 | 0.01894 | -0.09 | -55.2429
-12 | -1.0111 | 0.01701 | -0.086 | -59.4415
-11.5 | -0.9694 | 0.01545 | -0.0827 | -62.7443
-11 | -0.9212 | 0.01438 | -0.0804 | -64.0612
-10.5 | -0.8725 | 0.01319 | -0.0782 | -66.1486
-10 | -0.8292 | 0.0113 | -0.0753 | -73.3805
-9.5 | -0.7758 | 0.01049 | -0.0738 | -73.9561
-9 | -0.7215 | 0.00979 | -0.0726 | -73.6977
-8.5 | -0.6671 | 0.00911 | -0.0715 | -73.2272
-8 | -0.6124 | 0.00849 | -0.0705 | -72.1319
-7.5 | -0.5567 | 0.00797 | -0.0698 | -69.8494
-7 | -0.4998 | 0.00757 | -0.0694 | -66.0238
-6.5 | -0.4436 | 0.00709 | -0.0689 | -62.567
-6 | -0.3873 | 0.00665 | -0.0685 | -58.2406
-5.5 | -0.33 | 0.00632 | -0.0684 | -52.2152
-5 | -0.2724 | 0.00604 | -0.0684 | -45.0993
-4.5 | -0.2146 | 0.00581 | -0.0686 | -36.9363
-4 | -0.1567 | 0.00559 | -0.0687 | -28.0322
-3.5 | -0.0986 | 0.00539 | -0.069 | -18.2931
-3 | -0.0405 | 0.00515 | -0.0694 | -7.8641
-2.5 | 0.0183 | 0.00498 | -0.0699 | 3.6747
-2 | 0.077 | 0.00481 | -0.0704 | 16.0083
-1.5 | 0.1345 | 0.00463 | -0.0707 | 29.0497
-1 | 0.1911 | 0.00425 | -0.0709 | 44.9647
0 | 0.3014 | 0.00339 | -0.0709 | 88.9086
0.5 | 0.3525 | 0.0027 | -0.0703 | 130.5556
1 | 0.385 | 0.00381 | -0.0656 | 101.0499
1.5 | 0.4282 | 0.00449 | -0.063 | 95.3675
2 | 0.472 | 0.00509 | -0.0606 | 92.7308
2.5 | 0.5161 | 0.00569 | -0.0581 | 90.703
3 | 0.5606 | 0.00625 | -0.0558 | 89.696
3.5 | 0.6081 | 0.00671 | -0.054 | 90.6259
4.5 | 0.7066 | 0.00728 | -0.0509 | 97.0604
5 | 0.7521 | 0.00757 | -0.0485 | 99.3527
5.5 | 0.7979 | 0.00792 | -0.0461 | 100.7449
6 | 0.8441 | 0.00829 | -0.0439 | 101.8215
6.5 | 0.8906 | 0.00868 | -0.0417 | 102.6037
7 | 0.9368 | 0.00907 | -0.0395 | 103.2856
7.5 | 0.982 | 0.00956 | -0.037 | 102.7197
8 | 1.0279 | 0.01 | -0.0346 | 102.79
8.5 | 1.0735 | 0.0105 | -0.0322 | 102.2381
9 | 1.1162 | 0.01115 | -0.0293 | 100.1076
9.5 | 1.1599 | 0.01174 | -0.0265 | 98.799
10 | 1.2015 | 0.01243 | -0.0232 | 96.6613
10.5 | 1.242 | 0.0131 | -0.0198 | 94.8092
11.5 | 1.3318 | 0.01519 | -0.0152 | 87.6761
12 | 1.3705 | 0.01631 | -0.0117 | 84.0282
12.5 | 1.4068 | 0.0176 | -0.0079 | 79.9318
13 | 1.4392 | 0.01917 | -0.0037 | 75.0756
13.5 | 1.4696 | 0.02088 | 0.0006 | 70.3831
14 | 1.4904 | 0.02331 | 0.0057 | 63.9382
14.5 | 1.5035 | 0.02627 | 0.0113 | 57.2326
15 | 1.4959 | 0.03087 | 0.0179 | 48.458
15.5 | 1.4902 | 0.03544 | 0.0233 | 42.0485
16 | 1.4455 | 0.0438 | 0.0286 | 33.0023
16.5 | 1.4242 | 0.05111 | 0.0304 | 27.8654
17 | 1.3861 | 0.06164 | 0.0291 | 22.487
17.5 | 1.3255 | 0.07784 | 0.0214 | 17.0285
18 | 1.2946 | 0.0925 | 0.0121 | 13.9957
18.5 | 1.2173 | 0.11906 | -0.0057 | 10.2243
19 | 1.126 | 0.14723 | -0.0233 | 7.6479
19.5 | 1.0093 | 0.18462 | -0.0474 | 5.4669

## 95. Re 7M Mach 0.50 (1)
BIGFOIL.COM POLAR EXPORT
NACA67A311
NACA67A311 |  |  |  | Cl Max: | 1.196 | at alpha= | 20 | deg
JavaFoil+Calcfoil stall+Eppler ext transition |  |  |  | L/D Max: | 132.017 | at alpha= | 0.5 | deg
Re: | 7000000 |  |  | Cd Min: | 0.00293 | at alpha= | 0 | deg
Mach: | 0.5 |  |  | Cl=0 at alpha= | -2.4493 | deg
|  |  |  | @ Cl=0.1, Cd= | 0.0049865
|  |  |  | @ Cl=0.4, Cd= | 0.0030578
|  |  |  | @ Cl=0.6, Cd= | 0.0053564
alpha (deg) | Cl | Cd | Cm | Cl/Cd
-20 | -0.952 | 0.15677 | -0.018 | -6.07
-19.5 | -0.924 | 0.14896 | -0.019 | -6.204
-19 | -0.896 | 0.14542 | -0.019 | -6.164
-18.5 | -0.868 | 0.14078 | -0.019 | -6.165
-18 | -0.841 | 0.13559 | -0.019 | -6.206
-17.5 | -0.815 | 0.13118 | -0.02 | -6.213
-17 | -0.789 | 0.13088 | -0.02 | -6.027
-16.5 | -0.762 | 0.12254 | -0.021 | -6.22
-16 | -0.735 | 0.11906 | -0.021 | -6.169
-15.5 | -0.708 | 0.1092 | -0.021 | -6.482
-15 | -0.682 | 0.10182 | -0.022 | -6.695
-14.5 | -0.655 | 0.09553 | -0.023 | -6.856
-14 | -0.628 | 0.08894 | -0.023 | -7.066
-13.5 | -0.6 | 0.09759 | -0.023 | -6.148
-13 | -0.573 | 0.08919 | -0.023 | -6.427
-12.5 | -0.547 | 0.08193 | -0.024 | -6.673
-12 | -0.521 | 0.075 | -0.025 | -6.942
-11.5 | -0.494 | 0.06933 | -0.027 | -7.132
-11 | -0.469 | 0.06321 | -0.028 | -7.421
-10.5 | -0.437 | 0.07322 | -0.024 | -5.972
-10 | -0.41 | 0.06549 | -0.025 | -6.268
-9.5 | -0.384 | 0.05853 | -0.027 | -6.563
-9 | -0.358 | 0.0538 | -0.028 | -6.65
-8.5 | -0.329 | 0.05498 | -0.026 | -5.987
-8 | -0.302 | 0.05368 | -0.026 | -5.619
-7.5 | -0.275 | 0.04763 | -0.028 | -5.777
-7 | -0.249 | 0.04293 | -0.031 | -5.8
-6.5 | -0.347 | 0.00808 | -0.058 | -42.949
-6 | -0.397 | 0.00778 | -0.059 | -51.038
-5.5 | -0.37 | 0.00662 | -0.06 | -55.872
-5 | -0.323 | 0.00621 | -0.061 | -51.989
-4.5 | -0.267 | 0.00641 | -0.062 | -41.657
-4 | -0.206 | 0.00612 | -0.063 | -33.634
-3.5 | -0.141 | 0.00571 | -0.064 | -24.718
-3 | -0.075 | 0.00544 | -0.066 | -13.716
-2.5 | -0.007 | 0.00523 | -0.067 | -1.32
-2 | 0.062 | 0.00502 | -0.068 | 12.265
-1.5 | 0.13 | 0.00496 | -0.069 | 26.317
-1 | 0.2 | 0.00343 | -0.07 | 58.211
-0.5 | 0.269 | 0.00314 | -0.071 | 85.471
0 | 0.337 | 0.00293 | -0.072 | 115.304
0.5 | 0.406 | 0.00307 | -0.073 | 132.017
1 | 0.474 | 0.00382 | -0.074 | 124.041
1.5 | 0.54 | 0.00462 | -0.075 | 116.752
2 | 0.606 | 0.00543 | -0.076 | 111.681
2.5 | 0.672 | 0.00633 | -0.077 | 106.169
3 | 0.735 | 0.00822 | -0.078 | 89.475
3.5 | 0.797 | 0.00861 | -0.079 | 92.542
4 | 0.856 | 0.00907 | -0.08 | 94.301
4.5 | 0.91 | 0.00965 | -0.081 | 94.211
5 | 0.957 | 0.01018 | -0.082 | 93.97
5.5 | 0.985 | 0.01079 | -0.083 | 91.282
6 | 0.982 | 0.01149 | -0.084 | 85.464
6.5 | 0.893 | 0.01264 | -0.085 | 70.602
7 | 0.512 | 0.04636 | -0.044 | 11.036
7.5 | 0.657 | 0.01377 | -0.086 | 47.747
8 | 0.568 | 0.05041 | -0.049 | 11.26
8.5 | 0.59 | 0.05871 | -0.042 | 10.051
9 | 0.751 | 0.01591 | -0.089 | 47.224
9.5 | 0.647 | 0.06091 | -0.05 | 10.617
10 | 0.671 | 0.06911 | -0.046 | 9.702
10.5 | 0.697 | 0.07476 | -0.047 | 9.319
11 | 0.863 | 0.0213 | -0.091 | 40.522
11.5 | 0.754 | 0.07384 | -0.054 | 10.218
12 | 0.777 | 0.08238 | -0.051 | 9.435
12.5 | 0.803 | 0.08967 | -0.051 | 8.957
13 | 0.832 | 0.08388 | -0.054 | 9.913
13.5 | 0.857 | 0.09035 | -0.054 | 9.483
14 | 0.882 | 0.0996 | -0.054 | 8.858
14.5 | 0.909 | 0.10546 | -0.056 | 8.622
15 | 0.938 | 0.1119 | -0.059 | 8.383
15.5 | 0.96 | 0.11209 | -0.057 | 8.567
16 | 0.986 | 0.11599 | -0.057 | 8.502
16.5 | 1.015 | 0.12078 | -0.061 | 8.408
17 | 1.048 | 0.12274 | -0.066 | 8.537
17.5 | 1.07 | 0.13577 | -0.065 | 7.884
18 | 1.091 | 0.13612 | -0.062 | 8.016
18.5 | 1.12 | 0.14086 | -0.065 | 7.95
19 | 1.151 | 0.14191 | -0.069 | 8.112
19.5 | 1.182 | 0.14395 | -0.072 | 8.215
20 | 1.196 | 0.15014 | -0.067 | 7.963

## 96. Re 7M Mach 0.50 (2)
BIGFOIL.COM POLAR EXPORT
NACA67A311
NACA67A311 |  |  |  | Cl Max: | 1.0895 | at alpha= | 8.5 | deg
XFOIL ncrit=9 |  |  |  | L/D Max: | 149.59 | at alpha= | 0.5 | deg
Re: | 7000000 |  |  | Cd Min: | 0.22087 | at alpha= | -19 | deg
Mach: | 0.5 |  |  | Cl=0 at alpha= | -2.7102 | deg
|  |  |  | @ Cl=0.1, Cd= | 0.0049365
|  |  |  | @ Cl=0.4, Cd= | 0.0026925
|  |  |  | @ Cl=0.6, Cd= | 0.0073435
alpha (deg) | Cl | Cd | Cm | Cl/Cd
-19 | -0.541 | 0.22087 | -0.0305 | -2.4494
-18.5 | -0.522 | 0.21244 | -0.0352 | -2.4572
-18 | -0.5031 | 0.20418 | -0.0398 | -2.464
-17.5 | -0.4827 | 0.19672 | -0.0443 | -2.4537
-17 | -0.4628 | 0.18882 | -0.0489 | -2.451
-16.5 | -0.4449 | 0.18022 | -0.0534 | -2.4686
-16 | -0.4283 | 0.17156 | -0.058 | -2.4965
-15 | -0.3924 | 0.1558 | -0.067 | -2.5186
-14.5 | -0.3766 | 0.14736 | -0.0715 | -2.5556
-14 | -0.3641 | 0.13831 | -0.0762 | -2.6325
-13.5 | -0.3516 | 0.12979 | -0.0808 | -2.709
-13 | -0.3362 | 0.12239 | -0.085 | -2.747
-12.5 | -0.3239 | 0.11448 | -0.0892 | -2.8293
-12 | -0.3133 | 0.10644 | -0.0935 | -2.9434
-11.5 | -0.3079 | 0.09764 | -0.0981 | -3.1534
-11 | -0.301 | 0.08961 | -0.1023 | -3.359
-10.5 | -0.312 | 0.07926 | -0.1077 | -3.9364
-10 | -0.3134 | 0.07105 | -0.1121 | -4.411
-9.5 | -0.3243 | 0.0618 | -0.1174 | -5.2476
-9 | -0.3447 | 0.05077 | -0.1269 | -6.7894
-8.5 | -0.3776 | 0.04285 | -0.1277 | -8.8121
-8 | -0.4112 | 0.03761 | -0.1203 | -10.9333
-7.5 | -0.4332 | 0.0308 | -0.1134 | -14.0649
-7 | -0.4469 | 0.02308 | -0.1054 | -19.3631
-6.5 | -0.4563 | 0.0143 | -0.0961 | -31.9091
-6 | -0.424 | 0.0091 | -0.0901 | -46.5934
-5.5 | -0.366 | 0.00755 | -0.0866 | -48.4768
-5 | -0.3024 | 0.00683 | -0.0844 | -44.2753
-4.5 | -0.2372 | 0.0063 | -0.0828 | -37.6508
-4 | -0.1711 | 0.00592 | -0.0819 | -28.902
-3.5 | -0.1047 | 0.00562 | -0.0814 | -18.6299
-3 | -0.0382 | 0.00537 | -0.0812 | -7.1136
-2.5 | 0.0277 | 0.00512 | -0.0811 | 5.4102
-2 | 0.0941 | 0.00495 | -0.0814 | 19.0101
-1.5 | 0.1598 | 0.0048 | -0.0816 | 33.2917
-1 | 0.224 | 0.00447 | -0.0817 | 50.1119
-0.5 | 0.2837 | 0.00395 | -0.0812 | 71.8228
0 | 0.3453 | 0.00345 | -0.081 | 100.087
0.5 | 0.4009 | 0.00268 | -0.0797 | 149.5896
1 | 0.4335 | 0.00367 | -0.0733 | 118.1199
2 | 0.4912 | 0.00525 | -0.0586 | 93.5619
2.5 | 0.5192 | 0.00599 | -0.0511 | 86.6778
3 | 0.5553 | 0.00678 | -0.0454 | 81.9027
3.5 | 0.6021 | 0.00737 | -0.0417 | 81.6961
4 | 0.6559 | 0.00778 | -0.0392 | 84.3059
4.5 | 0.7105 | 0.0082 | -0.0366 | 86.6463
5 | 0.7645 | 0.00866 | -0.0337 | 88.2794
5.5 | 0.8186 | 0.00917 | -0.0306 | 89.2694
6.5 | 0.9267 | 0.01037 | -0.0233 | 89.3635
7 | 0.9781 | 0.01121 | -0.0187 | 87.2525
7.5 | 1.0267 | 0.01224 | -0.0132 | 83.8807
8 | 1.063 | 0.01434 | -0.0057 | 74.1283
8.5 | 1.0895 | 0.01941 | 0.0021 | 56.1309
9 | 1.0679 | 0.02724 | 0.0131 | 39.2034
9.5 | 1.0302 | 0.03424 | 0.0239 | 30.0876
10.5 | 0.9544 | 0.05056 | 0.0335 | 18.8766
11 | 0.9139 | 0.06099 | 0.032 | 14.9844
11.5 | 0.881 | 0.07374 | 0.0248 | 11.9474
12 | 0.8598 | 0.09062 | 0.0122 | 9.488
12.5 | 0.8426 | 0.10544 | 0.0026 | 7.9913
13 | 0.8283 | 0.11917 | -0.0057 | 6.9506
13.5 | 0.8223 | 0.13151 | -0.0131 | 6.2528

## 97. Re 8M Mach 0.00 (1)
BIGFOIL.COM POLAR EXPORT
NACA67A311
NACA67A311 |  |  |  | Cl Max: | 1.134 | at alpha= | 10 | deg
JavaFoil+Calcfoil stall+Eppler ext transition |  |  |  | L/D Max: | 131.275 | at alpha= | 3 | deg
Re: | 8000000 |  |  | Cd Min: | 0.00339 | at alpha= | 0 | deg
Mach: | 0 |  |  | Cl=0 at alpha= | -2.4491 | deg
|  |  |  | @ Cl=0.1, Cd= | 0.0044893
|  |  |  | @ Cl=0.4, Cd= | 0.0038512
|  |  |  | @ Cl=0.6, Cd= | 0.0049
alpha (deg) | Cl | Cd | Cm | Cl/Cd
-15 | -0.547 | 0.10441 | -0.018 | -5.237
-14.5 | -0.562 | 0.09828 | -0.019 | -5.723
-14 | -0.574 | 0.09249 | -0.019 | -6.21
-13.5 | -0.584 | 0.08945 | -0.019 | -6.524
-13 | -0.591 | 0.08346 | -0.02 | -7.087
-12.5 | -0.597 | 0.0781 | -0.021 | -7.646
-12 | -0.601 | 0.07133 | -0.022 | -8.423
-11.5 | -0.602 | 0.06469 | -0.024 | -9.31
-11 | -0.599 | 0.05941 | -0.026 | -10.088
-10.5 | -0.696 | 0.01196 | -0.041 | -58.175
-10 | -0.698 | 0.00931 | -0.043 | -75.022
-9.5 | -0.68 | 0.00875 | -0.045 | -77.709
-9 | -0.654 | 0.00709 | -0.046 | -92.294
-8.5 | -0.624 | 0.00731 | -0.046 | -85.372
-8 | -0.588 | 0.00744 | -0.047 | -79.061
-7.5 | -0.546 | 0.00718 | -0.048 | -76
-7 | -0.5 | 0.00682 | -0.049 | -73.336
-6.5 | -0.452 | 0.00655 | -0.05 | -69.058
-6 | -0.401 | 0.00637 | -0.051 | -63.032
-5.5 | -0.349 | 0.00646 | -0.052 | -53.956
-5 | -0.294 | 0.00628 | -0.053 | -46.855
-4.5 | -0.239 | 0.00604 | -0.054 | -39.536
-4 | -0.182 | 0.00589 | -0.055 | -30.831
-3.5 | -0.124 | 0.0056 | -0.056 | -22.087
-3 | -0.065 | 0.00547 | -0.057 | -11.897
-2.5 | -0.006 | 0.00536 | -0.058 | -1.119
-2 | 0.053 | 0.00521 | -0.059 | 10.257
-1.5 | 0.113 | 0.00429 | -0.06 | 26.364
-1 | 0.173 | 0.00397 | -0.061 | 43.626
-0.5 | 0.233 | 0.0035 | -0.062 | 66.513
0 | 0.292 | 0.00339 | -0.062 | 86.162
0.5 | 0.352 | 0.00342 | -0.063 | 102.74
1 | 0.411 | 0.00395 | -0.064 | 104.078
1.5 | 0.469 | 0.0041 | -0.065 | 114.561
2 | 0.528 | 0.00439 | -0.066 | 120.165
2.5 | 0.586 | 0.0049 | -0.067 | 119.47
3 | 0.643 | 0.0049 | -0.068 | 131.275
3.5 | 0.699 | 0.00734 | -0.069 | 95.149
4 | 0.754 | 0.0076 | -0.069 | 99.162
4.5 | 0.807 | 0.00795 | -0.07 | 101.611
5 | 0.859 | 0.00834 | -0.071 | 103.036
5.5 | 0.907 | 0.00865 | -0.072 | 104.888
6 | 0.952 | 0.00898 | -0.073 | 105.953
6.5 | 0.992 | 0.00937 | -0.074 | 105.887
7 | 1.029 | 0.00979 | -0.075 | 105.111
7.5 | 1.06 | 0.01021 | -0.075 | 103.842
8 | 1.086 | 0.01064 | -0.076 | 102.072
8.5 | 1.107 | 0.01116 | -0.077 | 99.192
9 | 1.122 | 0.0117 | -0.078 | 95.919
9.5 | 1.131 | 0.01242 | -0.078 | 91.008
10 | 1.134 | 0.01293 | -0.079 | 87.665
10.5 | 1.131 | 0.01362 | -0.08 | 83.012
11 | 1.122 | 0.0144 | -0.081 | 77.89
11.5 | 1.107 | 0.01539 | -0.081 | 71.931
12 | 1.084 | 0.0166 | -0.082 | 65.308
12.5 | 1.04 | 0.01952 | -0.081 | 53.256
13 | 0.851 | 0.07907 | -0.052 | 10.767
13.5 | 0.816 | 0.0873 | -0.048 | 9.347
14 | 0.782 | 0.09375 | -0.047 | 8.343
14.5 | 0.75 | 0.09794 | -0.048 | 7.653
15 | 0.713 | 0.10629 | -0.046 | 6.712

## 98. Re 8M Mach 0.00 (2)
BIGFOIL.COM POLAR EXPORT
NACA67A311
NACA67A311 |  |  |  | Cl Max: | 1.7291 | at alpha= | 20 | deg
XFOIL ncrit=9 |  |  |  | L/D Max: | 110.624 | at alpha= | 8.5 | deg
Re: | 8000000 |  |  | Cd Min: | 0.04214 | at alpha= | 20 | deg
Mach: | 0 |  |  | Cl=0 at alpha= | -2.6382 | deg
|  |  |  | @ Cl=0.1, Cd= | 0.0045804
|  |  |  | @ Cl=0.4, Cd= | 0.0043607
|  |  |  | @ Cl=0.6, Cd= | 0.0064355
alpha (deg) | Cl | Cd | Cm | Cl/Cd
-20 | -1.4098 | 0.03371 | -0.1094 | -41.8214
-19.5 | -1.4176 | 0.0299 | -0.1069 | -47.4114
-19 | -1.4184 | 0.02694 | -0.1037 | -52.6503
-18.5 | -1.4127 | 0.02456 | -0.1001 | -57.5204
-18 | -1.3996 | 0.0228 | -0.0965 | -61.386
-17.5 | -1.3856 | 0.02115 | -0.0923 | -65.513
-17 | -1.3674 | 0.01978 | -0.0882 | -69.1304
-16.5 | -1.3494 | 0.01844 | -0.0836 | -73.1779
-16 | -1.3326 | 0.01714 | -0.0782 | -77.748
-15.5 | -1.3056 | 0.01612 | -0.0743 | -80.9926
-15 | -1.2689 | 0.01524 | -0.072 | -83.2612
-14.5 | -1.2289 | 0.01445 | -0.0703 | -85.045
-14 | -1.1855 | 0.01381 | -0.069 | -85.8436
-13.5 | -1.1411 | 0.01312 | -0.0678 | -86.9741
-13 | -1.0937 | 0.01265 | -0.0672 | -86.4585
-12.5 | -1.0459 | 0.01215 | -0.0665 | -86.0823
-12 | -0.9975 | 0.01165 | -0.0659 | -85.6223
-11.5 | -0.9479 | 0.01121 | -0.0655 | -84.5584
-11 | -0.9019 | 0.01027 | -0.0645 | -87.8189
-10.5 | -0.8527 | 0.0096 | -0.0639 | -88.8229
-10 | -0.8022 | 0.00906 | -0.0635 | -88.543
-9.5 | -0.7507 | 0.00859 | -0.0633 | -87.3923
-9 | -0.6983 | 0.00821 | -0.0632 | -85.0548
-8.5 | -0.6455 | 0.00785 | -0.0632 | -82.2293
-8 | -0.5921 | 0.00752 | -0.0633 | -78.7367
-7.5 | -0.5377 | 0.00724 | -0.0635 | -74.268
-7 | -0.483 | 0.00699 | -0.0638 | -69.0987
-6.5 | -0.4296 | 0.00657 | -0.0638 | -65.3881
-6 | -0.375 | 0.00626 | -0.064 | -59.9042
-5.5 | -0.32 | 0.006 | -0.0642 | -53.3333
-5 | -0.2648 | 0.00577 | -0.0646 | -45.8925
-4.5 | -0.2091 | 0.00558 | -0.065 | -37.4731
-4 | -0.1534 | 0.00538 | -0.0653 | -28.513
-3.5 | -0.0972 | 0.00517 | -0.0658 | -18.8008
-3 | -0.0411 | 0.00495 | -0.0663 | -8.303
-2.5 | 0.0157 | 0.0048 | -0.0669 | 3.2708
-2 | 0.0719 | 0.00468 | -0.0673 | 15.3632
-1.5 | 0.1283 | 0.00448 | -0.0679 | 28.6384
-1 | 0.1829 | 0.00417 | -0.0681 | 43.8609
0 | 0.2906 | 0.00347 | -0.0684 | 83.7464
0.5 | 0.3378 | 0.00327 | -0.0673 | 103.3028
1 | 0.368 | 0.00404 | -0.0627 | 91.0891
1.5 | 0.4149 | 0.00451 | -0.0614 | 91.9956
2.5 | 0.5069 | 0.00556 | -0.0583 | 91.1691
3 | 0.5537 | 0.00604 | -0.0568 | 91.6722
3.5 | 0.6017 | 0.00645 | -0.0557 | 93.2868
4 | 0.6523 | 0.00673 | -0.055 | 96.9242
4.5 | 0.7027 | 0.00701 | -0.0543 | 100.2425
5 | 0.7524 | 0.00727 | -0.0535 | 103.4938
5.5 | 0.801 | 0.00757 | -0.0525 | 105.8124
6 | 0.8487 | 0.00787 | -0.0513 | 107.8399
6.5 | 0.8919 | 0.00818 | -0.0492 | 109.0342
7 | 0.9353 | 0.0085 | -0.0471 | 110.0353
7.5 | 0.978 | 0.00887 | -0.045 | 110.2593
8 | 1.0207 | 0.00926 | -0.0429 | 110.2268
8.5 | 1.0642 | 0.00962 | -0.0411 | 110.6237
9 | 1.1058 | 0.0101 | -0.0389 | 109.4851
9.5 | 1.1474 | 0.0106 | -0.0368 | 108.2453
10 | 1.1877 | 0.01111 | -0.0345 | 106.9037
10.5 | 1.2287 | 0.01157 | -0.0324 | 106.1971
11 | 1.2666 | 0.01212 | -0.0298 | 104.505
11.5 | 1.3136 | 0.01274 | -0.0293 | 103.1083
12 | 1.3514 | 0.01352 | -0.027 | 99.9556
12.5 | 1.3884 | 0.01433 | -0.0247 | 96.8876
13 | 1.4257 | 0.01508 | -0.0224 | 94.5424
13.5 | 1.4619 | 0.01589 | -0.0201 | 92.0013
14 | 1.4961 | 0.01678 | -0.0177 | 89.1597
14.5 | 1.5277 | 0.01791 | -0.0149 | 85.2987
15 | 1.5581 | 0.01904 | -0.0121 | 81.833
15.5 | 1.5883 | 0.02018 | -0.0094 | 78.7066
16 | 1.6098 | 0.02199 | -0.0057 | 73.206
16.5 | 1.634 | 0.02355 | -0.0027 | 69.3843
17 | 1.6531 | 0.02552 | 0.0008 | 64.7766
17.5 | 1.6641 | 0.02815 | 0.0047 | 59.1155
18.5 | 1.7024 | 0.03229 | 0.0099 | 52.7222
19 | 1.7146 | 0.03509 | 0.0125 | 48.8629
19.5 | 1.7251 | 0.03819 | 0.0148 | 45.1715
20 | 1.7291 | 0.04214 | 0.0168 | 41.0323

## 99. Re 8M Mach 0.10 (1)
BIGFOIL.COM POLAR EXPORT
NACA67A311
NACA67A311 |  |  |  | Cl Max: | 1.124 | at alpha= | 9.5 | deg
JavaFoil+Calcfoil stall+Eppler ext transition |  |  |  | L/D Max: | 120.65 | at alpha= | 2 | deg
Re: | 8000000 |  |  | Cd Min: | 0.0034 | at alpha= | 0 | deg
Mach: | 0.1 |  |  | Cl=0 at alpha= | -2.45 | deg
|  |  |  | @ Cl=0.1, Cd= | 0.0044987
|  |  |  | @ Cl=0.4, Cd= | 0.0038232
|  |  |  | @ Cl=0.6, Cd= | 0.0051409
alpha (deg) | Cl | Cd | Cm | Cl/Cd
-15 | -0.513 | 0.10547 | -0.018 | -4.862
-14.5 | -0.532 | 0.09868 | -0.018 | -5.388
-14 | -0.547 | 0.09359 | -0.019 | -5.844
-13.5 | -0.56 | 0.08991 | -0.019 | -6.224
-13 | -0.571 | 0.08438 | -0.019 | -6.762
-12.5 | -0.579 | 0.07844 | -0.021 | -7.387
-12 | -0.585 | 0.07346 | -0.021 | -7.959
-11.5 | -0.587 | 0.06835 | -0.022 | -8.584
-11 | -0.587 | 0.06189 | -0.025 | -9.484
-10.5 | -0.588 | 0.05315 | -0.028 | -11.054
-10 | -0.69 | 0.00953 | -0.044 | -72.453
-9.5 | -0.675 | 0.00885 | -0.045 | -76.292
-9 | -0.652 | 0.00714 | -0.046 | -91.3
-8.5 | -0.623 | 0.00733 | -0.047 | -85.001
-8 | -0.588 | 0.00755 | -0.048 | -77.913
-7.5 | -0.546 | 0.00717 | -0.049 | -76.174
-7 | -0.501 | 0.00681 | -0.05 | -73.633
-6.5 | -0.453 | 0.00656 | -0.051 | -69.116
-6 | -0.403 | 0.00636 | -0.051 | -63.346
-5.5 | -0.35 | 0.00613 | -0.052 | -57.144
-5 | -0.296 | 0.00628 | -0.053 | -47.059
-4.5 | -0.24 | 0.00612 | -0.054 | -39.166
-4 | -0.182 | 0.00587 | -0.055 | -31.09
-3.5 | -0.124 | 0.00569 | -0.056 | -21.851
-3 | -0.065 | 0.00545 | -0.057 | -12.012
-2.5 | -0.006 | 0.00534 | -0.058 | -1.129
-2 | 0.054 | 0.00525 | -0.059 | 10.232
-1.5 | 0.114 | 0.00427 | -0.06 | 26.607
-1 | 0.174 | 0.00395 | -0.061 | 44.039
-0.5 | 0.234 | 0.00348 | -0.062 | 67.265
0 | 0.294 | 0.0034 | -0.063 | 86.446
0.5 | 0.354 | 0.00341 | -0.064 | 103.784
1 | 0.413 | 0.00394 | -0.065 | 104.97
1.5 | 0.472 | 0.00413 | -0.065 | 114.163
2 | 0.531 | 0.0044 | -0.066 | 120.65
2.5 | 0.589 | 0.00489 | -0.067 | 120.338
3 | 0.646 | 0.00619 | -0.068 | 104.371
3.5 | 0.702 | 0.00737 | -0.069 | 95.26
4 | 0.757 | 0.00765 | -0.07 | 99.029
4.5 | 0.811 | 0.00806 | -0.071 | 100.559
5 | 0.863 | 0.00839 | -0.072 | 102.871
5.5 | 0.911 | 0.00871 | -0.072 | 104.619
6 | 0.955 | 0.00907 | -0.073 | 105.266
6.5 | 0.995 | 0.00943 | -0.074 | 105.593
7 | 1.031 | 0.00988 | -0.075 | 104.289
7.5 | 1.061 | 0.0103 | -0.076 | 103.024
8 | 1.086 | 0.01076 | -0.077 | 100.95
8.5 | 1.105 | 0.01127 | -0.077 | 98.038
9 | 1.117 | 0.01199 | -0.078 | 93.165
9.5 | 1.124 | 0.01251 | -0.079 | 89.802
10 | 1.123 | 0.01322 | -0.08 | 84.988
10.5 | 1.116 | 0.01392 | -0.08 | 80.181
11 | 1.104 | 0.01465 | -0.081 | 75.328
11.5 | 1.083 | 0.01587 | -0.081 | 68.246
12 | 1.051 | 0.01766 | -0.082 | 59.542
12.5 | 0.863 | 0.06906 | -0.056 | 12.495
13 | 0.821 | 0.07898 | -0.052 | 10.391
13.5 | 0.781 | 0.08689 | -0.05 | 8.991
14 | 0.741 | 0.09557 | -0.046 | 7.749
14.5 | 0.704 | 0.09999 | -0.047 | 7.04

## 100. Re 8M Mach 0.10 (2)
BIGFOIL.COM POLAR EXPORT
NACA67A311
NACA67A311 |  |  |  | Cl Max: | 1.703 | at alpha= | 19.5 | deg
XFOIL ncrit=9 |  |  |  | L/D Max: | 109.825 | at alpha= | 8.5 | deg
Re: | 8000000 |  |  | Cd Min: | 0.04792 | at alpha= | 20 | deg
Mach: | 0.1 |  |  | Cl=0 at alpha= | -2.6401 | deg
|  |  |  | @ Cl=0.1, Cd= | 0.004588
|  |  |  | @ Cl=0.4, Cd= | 0.0043455
|  |  |  | @ Cl=0.6, Cd= | 0.006441
alpha (deg) | Cl | Cd | Cm | Cl/Cd
-19.5 | -1.3436 | 0.03758 | -0.1138 | -35.7531
-19 | -1.3633 | 0.03234 | -0.1122 | -42.1552
-18.5 | -1.373 | 0.02851 | -0.1089 | -48.1585
-18 | -1.3728 | 0.02569 | -0.105 | -53.4371
-17.5 | -1.3673 | 0.02335 | -0.1005 | -58.5567
-17 | -1.3551 | 0.02155 | -0.0959 | -62.8817
-16.5 | -1.3358 | 0.02017 | -0.0916 | -66.2271
-16 | -1.3168 | 0.01887 | -0.0867 | -69.7827
-15.5 | -1.3022 | 0.01739 | -0.0806 | -74.8821
-15 | -1.2733 | 0.01615 | -0.0768 | -78.8421
-14.5 | -1.2355 | 0.01518 | -0.0743 | -81.39
-14 | -1.1932 | 0.01439 | -0.0725 | -82.9187
-13.5 | -1.1493 | 0.0136 | -0.0709 | -84.5074
-13 | -1.1019 | 0.01305 | -0.0699 | -84.4368
-12.5 | -1.054 | 0.01248 | -0.0689 | -84.4551
-12 | -1.0051 | 0.01194 | -0.0681 | -84.1792
-11.5 | -0.9549 | 0.01147 | -0.0675 | -83.252
-11 | -0.9071 | 0.01065 | -0.0665 | -85.1737
-10.5 | -0.8584 | 0.00985 | -0.0656 | -87.1472
-10 | -0.8076 | 0.00924 | -0.065 | -87.4026
-9.5 | -0.7558 | 0.00874 | -0.0646 | -86.476
-9 | -0.703 | 0.00833 | -0.0644 | -84.3938
-8.5 | -0.6497 | 0.00794 | -0.0642 | -81.8262
-8 | -0.5959 | 0.00759 | -0.0642 | -78.5112
-7.5 | -0.5412 | 0.00729 | -0.0643 | -74.2387
-7 | -0.486 | 0.00702 | -0.0645 | -69.2308
-6.5 | -0.432 | 0.00661 | -0.0645 | -65.3555
-6 | -0.3771 | 0.00629 | -0.0646 | -59.9523
-5.5 | -0.3218 | 0.00602 | -0.0648 | -53.4551
-5 | -0.2662 | 0.00578 | -0.0651 | -46.0554
-4.5 | -0.2101 | 0.00559 | -0.0655 | -37.585
-4 | -0.1541 | 0.00539 | -0.0658 | -28.59
-3.5 | -0.0975 | 0.00519 | -0.0663 | -18.7861
-3 | -0.0411 | 0.00496 | -0.0667 | -8.2863
-2.5 | 0.016 | 0.00481 | -0.0673 | 3.3264
-2 | 0.0725 | 0.00468 | -0.0678 | 15.4915
-1.5 | 0.1293 | 0.00449 | -0.0683 | 28.7973
-1 | 0.1841 | 0.00418 | -0.0685 | 44.0431
-0.5 | 0.2382 | 0.00374 | -0.0686 | 63.6898
0 | 0.2924 | 0.00347 | -0.0688 | 84.2651
0.5 | 0.3399 | 0.00325 | -0.0677 | 104.5846
1 | 0.3698 | 0.00403 | -0.063 | 91.7618
1.5 | 0.4167 | 0.00452 | -0.0616 | 92.1903
2.5 | 0.5085 | 0.00558 | -0.0583 | 91.129
3 | 0.5553 | 0.00606 | -0.0568 | 91.6337
3.5 | 0.6034 | 0.00647 | -0.0556 | 93.2612
4 | 0.6543 | 0.00674 | -0.0549 | 97.0772
4.5 | 0.7047 | 0.00703 | -0.0541 | 100.2418
5 | 0.7544 | 0.0073 | -0.0532 | 103.3425
5.5 | 0.803 | 0.0076 | -0.0521 | 105.6579
6 | 0.8491 | 0.0079 | -0.0504 | 107.481
6.5 | 0.8923 | 0.00822 | -0.0481 | 108.5523
7 | 0.9361 | 0.00855 | -0.046 | 109.4854
7.5 | 0.9793 | 0.00894 | -0.0439 | 109.5414
8 | 1.0229 | 0.00932 | -0.0418 | 109.7532
8.5 | 1.0664 | 0.00971 | -0.0399 | 109.8249
9 | 1.1086 | 0.01021 | -0.0376 | 108.5798
9.5 | 1.15 | 0.01074 | -0.0354 | 107.0764
10 | 1.1915 | 0.01124 | -0.0331 | 106.0053
10.5 | 1.2323 | 0.01173 | -0.0308 | 105.0554
11 | 1.2706 | 0.01232 | -0.0281 | 103.1331
11.5 | 1.3183 | 0.013 | -0.0275 | 101.4077
12 | 1.3552 | 0.01388 | -0.0249 | 97.6369
12.5 | 1.3939 | 0.01462 | -0.0226 | 95.342
13 | 1.4311 | 0.01543 | -0.0201 | 92.7479
13.5 | 1.4669 | 0.01633 | -0.0175 | 89.8285
14 | 1.5007 | 0.01734 | -0.0148 | 86.5456
14.5 | 1.5306 | 0.01863 | -0.0115 | 82.1578
15 | 1.5605 | 0.01991 | -0.0085 | 78.3777
15.5 | 1.5892 | 0.02123 | -0.0054 | 74.8563
16 | 1.6073 | 0.02337 | -0.0012 | 68.7762
17 | 1.652 | 0.02696 | 0.0052 | 61.276
17.5 | 1.6596 | 0.03002 | 0.0094 | 55.2831
18 | 1.6854 | 0.03163 | 0.0116 | 53.2849
18.5 | 1.6926 | 0.03496 | 0.0149 | 48.4153
19 | 1.7005 | 0.03838 | 0.0175 | 44.3069
19.5 | 1.703 | 0.04259 | 0.0197 | 39.9859
20 | 1.6981 | 0.04792 | 0.0213 | 35.4361

## 101. Re 8M Mach 0.25 (1)
BIGFOIL.COM POLAR EXPORT
NACA67A311
NACA67A311 |  |  |  | Cl Max: | 1.081 | at alpha= | 8.5 | deg
JavaFoil+Calcfoil stall+Eppler ext transition |  |  |  | L/D Max: | 131.61 | at alpha= | 2 | deg
Re: | 8000000 |  |  | Cd Min: | 0.0034 | at alpha= | 0 | deg
Mach: | 0.25 |  |  | Cl=0 at alpha= | -2.4508 | deg
|  |  |  | @ Cl=0.1, Cd= | 0.0044221
|  |  |  | @ Cl=0.4, Cd= | 0.0035713
|  |  |  | @ Cl=0.6, Cd= | 0.09778
alpha (deg) | Cl | Cd | Cm | Cl/Cd
-14 | -0.291 | 0.10185 | -0.018 | -2.854
-13.5 | -0.34 | 0.0931 | -0.019 | -3.648
-13 | -0.383 | 0.09066 | -0.019 | -4.224
-12.5 | -0.422 | 0.0842 | -0.02 | -5.006
-12 | -0.455 | 0.07726 | -0.021 | -5.892
-11.5 | -0.482 | 0.07251 | -0.022 | -6.645
-11 | -0.502 | 0.06854 | -0.022 | -7.325
-10.5 | -0.516 | 0.06268 | -0.023 | -8.232
-10 | -0.522 | 0.0586 | -0.024 | -8.909
-9.5 | -0.524 | 0.05258 | -0.027 | -9.961
-9 | -0.618 | 0.00984 | -0.046 | -62.805
-8.5 | -0.61 | 0.00841 | -0.048 | -72.546
-8 | -0.584 | 0.00725 | -0.049 | -80.56
-7.5 | -0.547 | 0.00737 | -0.05 | -74.218
-7 | -0.505 | 0.00706 | -0.051 | -71.579
-6.5 | -0.459 | 0.00679 | -0.052 | -67.612
-6 | -0.41 | 0.00647 | -0.053 | -63.272
-5.5 | -0.357 | 0.00625 | -0.054 | -57.11
-5 | -0.302 | 0.00604 | -0.055 | -50.037
-4.5 | -0.245 | 0.00583 | -0.056 | -42.111
-4 | -0.187 | 0.00559 | -0.057 | -33.454
-3.5 | -0.128 | 0.00541 | -0.058 | -23.561
-3 | -0.067 | 0.0052 | -0.059 | -12.931
-2.5 | -0.006 | 0.00509 | -0.06 | -1.217
-2 | 0.055 | 0.00501 | -0.061 | 11.021
-1.5 | 0.117 | 0.0042 | -0.062 | 27.819
-1 | 0.179 | 0.00381 | -0.063 | 46.899
-0.5 | 0.24 | 0.00348 | -0.063 | 69.112
0 | 0.302 | 0.0034 | -0.064 | 88.739
0.5 | 0.363 | 0.00344 | -0.065 | 105.565
1 | 0.425 | 0.00366 | -0.066 | 115.903
1.5 | 0.484 | 0.00418 | -0.067 | 115.768
2 | 0.545 | 0.00414 | -0.068 | 131.61
2.5 | 0.604 | 0.00574 | -0.069 | 105.284
3 | 0.663 | 0.00639 | -0.07 | 103.737
3.5 | 0.72 | 0.00755 | -0.071 | 95.386
4 | 0.776 | 0.00786 | -0.072 | 98.803
4.5 | 0.831 | 0.00826 | -0.073 | 100.569
5 | 0.883 | 0.00864 | -0.073 | 102.221
5.5 | 0.93 | 0.00898 | -0.074 | 103.542
6 | 0.972 | 0.00937 | -0.075 | 103.709
6.5 | 1.009 | 0.00977 | -0.076 | 103.219
7 | 1.039 | 0.01057 | -0.077 | 98.288
7.5 | 1.062 | 0.01082 | -0.078 | 98.096
8 | 1.076 | 0.01136 | -0.079 | 94.702
8.5 | 1.081 | 0.01197 | -0.079 | 90.275
9 | 1.075 | 0.01273 | -0.08 | 84.481
9.5 | 1.059 | 0.0134 | -0.081 | 79.02
10 | 1.032 | 0.01416 | -0.082 | 72.933
10.5 | 0.965 | 0.01943 | -0.079 | 49.651
11 | 0.783 | 0.06825 | -0.047 | 11.469
11.5 | 0.736 | 0.07336 | -0.046 | 10.039
12 | 0.679 | 0.07934 | -0.045 | 8.561
12.5 | 0.607 | 0.08578 | -0.044 | 7.081
13 | 0.53 | 0.09137 | -0.044 | 5.798
13.5 | 0.447 | 0.09778 | -0.044 | 4.573

## 102. Re 8M Mach 0.25 (2)
BIGFOIL.COM POLAR EXPORT
NACA67A311
NACA67A311 |  |  |  | Cl Max: | 1.5214 | at alpha= | 15 | deg
XFOIL ncrit=9 |  |  |  | L/D Max: | 110.915 | at alpha= | 0.5 | deg
Re: | 8000000 |  |  | Cd Min: | 0.20333 | at alpha= | 20 | deg
Mach: | 0.25 |  |  | Cl=0 at alpha= | -2.6514 | deg
|  |  |  | @ Cl=0.1, Cd= | 0.0046224
|  |  |  | @ Cl=0.4, Cd= | 0.0040689
|  |  |  | @ Cl=0.6, Cd= | 0.0064733
alpha (deg) | Cl | Cd | Cm | Cl/Cd
-18.5 | -0.5048 | 0.19368 | -0.0346 | -2.6064
-18 | -0.499 | 0.1826 | -0.0392 | -2.7327
-17.5 | -0.4869 | 0.17468 | -0.0434 | -2.7874
-17 | -0.4754 | 0.16646 | -0.0478 | -2.8559
-16.5 | -0.4693 | 0.15658 | -0.0526 | -2.9972
-15.5 | -0.9029 | 0.05209 | -0.117 | -17.3335
-15 | -0.9607 | 0.04073 | -0.1225 | -23.587
-14.5 | -1.029 | 0.03228 | -0.1187 | -31.8773
-14 | -1.0816 | 0.02618 | -0.1099 | -41.314
-13.5 | -1.1206 | 0.0216 | -0.098 | -51.8796
-13 | -1.1048 | 0.0189 | -0.0917 | -58.455
-12.5 | -1.0715 | 0.01694 | -0.0873 | -63.2527
-12 | -1.0291 | 0.0155 | -0.0839 | -66.3935
-11.5 | -0.983 | 0.01424 | -0.0811 | -69.0309
-11 | -0.9321 | 0.0133 | -0.079 | -70.0827
-10.5 | -0.8813 | 0.01231 | -0.077 | -71.5922
-10 | -0.8346 | 0.01079 | -0.0745 | -77.3494
-9.5 | -0.782 | 0.0099 | -0.0729 | -78.9899
-9 | -0.727 | 0.00927 | -0.0717 | -78.425
-8.5 | -0.6719 | 0.00868 | -0.0707 | -77.4078
-8 | -0.6163 | 0.00811 | -0.0699 | -75.9926
-7.5 | -0.5599 | 0.00762 | -0.0692 | -73.4777
-7 | -0.5026 | 0.00725 | -0.0689 | -69.3241
-6.5 | -0.4448 | 0.00694 | -0.0687 | -64.0922
-6 | -0.3889 | 0.00647 | -0.0682 | -60.1082
-5.5 | -0.3316 | 0.00615 | -0.0681 | -53.9187
-5 | -0.274 | 0.00588 | -0.0681 | -46.5986
-4.5 | -0.2161 | 0.00567 | -0.0683 | -38.1129
-4 | -0.1577 | 0.00545 | -0.0685 | -28.9358
-3.5 | -0.0993 | 0.00523 | -0.0689 | -18.9866
-3 | -0.041 | 0.00501 | -0.0693 | -8.1836
-2.5 | 0.0178 | 0.00484 | -0.0698 | 3.6777
-2 | 0.0761 | 0.0047 | -0.0702 | 16.1915
-1.5 | 0.1346 | 0.00451 | -0.0707 | 29.8448
-1 | 0.1912 | 0.00421 | -0.0709 | 45.4157
-0.5 | 0.2468 | 0.00377 | -0.071 | 65.4642
0 | 0.3026 | 0.00346 | -0.0711 | 87.4566
0.5 | 0.3516 | 0.00317 | -0.07 | 110.9148
1.5 | 0.4259 | 0.00455 | -0.0626 | 93.6044
2 | 0.4715 | 0.00513 | -0.0605 | 91.9103
2.5 | 0.5165 | 0.00568 | -0.0583 | 90.9331
3 | 0.563 | 0.00617 | -0.0563 | 91.248
3.5 | 0.6118 | 0.00657 | -0.0547 | 93.1202
4 | 0.6631 | 0.00685 | -0.0536 | 96.8029
4.5 | 0.7134 | 0.00714 | -0.0523 | 99.916
5 | 0.7589 | 0.00742 | -0.0499 | 102.2776
5.5 | 0.8042 | 0.00775 | -0.0474 | 103.7677
6 | 0.8503 | 0.00812 | -0.0451 | 104.7167
6.5 | 0.8971 | 0.00848 | -0.043 | 105.7901
7 | 0.9432 | 0.00889 | -0.0407 | 106.0967
7.5 | 0.989 | 0.00933 | -0.0383 | 106.0021
8 | 1.0351 | 0.00975 | -0.036 | 106.1641
8.5 | 1.0802 | 0.01025 | -0.0335 | 105.3854
9 | 1.123 | 0.01091 | -0.0305 | 102.9331
9.5 | 1.1682 | 0.01142 | -0.0279 | 102.2942
10 | 1.2112 | 0.01207 | -0.0249 | 100.348
10.5 | 1.2522 | 0.01277 | -0.0216 | 98.0579
11 | 1.2926 | 0.01365 | -0.0182 | 94.696
12 | 1.3805 | 0.0157 | -0.0131 | 87.9299
12.5 | 1.4175 | 0.01691 | -0.0093 | 83.8261
13 | 1.4516 | 0.01836 | -0.0053 | 79.0632
13.5 | 1.4822 | 0.02006 | -0.0009 | 73.8883
14 | 1.5009 | 0.02262 | 0.0046 | 66.3528
14.5 | 1.5128 | 0.02568 | 0.0105 | 58.9097
15 | 1.5214 | 0.02892 | 0.016 | 52.6072
15.5 | 1.5197 | 0.03309 | 0.0216 | 45.9263
16 | 1.4823 | 0.0405 | 0.0275 | 36.6
16.5 | 1.4623 | 0.04726 | 0.0304 | 30.9416
17 | 1.4265 | 0.05676 | 0.0307 | 25.1321
17.5 | 1.3742 | 0.07041 | 0.026 | 19.5171
18 | 1.3375 | 0.08466 | 0.018 | 15.7985
18.5 | 1.2881 | 0.10385 | 0.0049 | 12.4035
19 | 1.198 | 0.13253 | -0.0136 | 9.0395
19.5 | 1.038 | 0.17725 | -0.0429 | 5.8561
20 | 0.9806 | 0.20333 | -0.0586 | 4.8227

## 103. Re 8M Mach 0.50 (1)
BIGFOIL.COM POLAR EXPORT
NACA67A311
NACA67A311 |  |  |  | Cl Max: | 1.196 | at alpha= | 20 | deg
JavaFoil+Calcfoil stall+Eppler ext transition |  |  |  | L/D Max: | 124.675 | at alpha= | 0.5 | deg
Re: | 8000000 |  |  | Cd Min: | 0.00323 | at alpha= | 0 | deg
Mach: | 0.5 |  |  | Cl=0 at alpha= | -2.4493 | deg
|  |  |  | @ Cl=0.1, Cd= | 0.0048797
|  |  |  | @ Cl=0.4, Cd= | 0.0032483
|  |  |  | @ Cl=0.6, Cd= | 0.0056746
alpha (deg) | Cl | Cd | Cm | Cl/Cd
-20 | -0.952 | 0.15542 | -0.019 | -6.126
-19.5 | -0.925 | 0.14689 | -0.019 | -6.299
-19 | -0.897 | 0.14193 | -0.019 | -6.319
-18.5 | -0.868 | 0.1373 | -0.019 | -6.322
-18 | -0.842 | 0.13446 | -0.019 | -6.259
-17.5 | -0.815 | 0.13007 | -0.02 | -6.267
-17 | -0.789 | 0.13109 | -0.02 | -6.018
-16.5 | -0.763 | 0.11994 | -0.021 | -6.358
-16 | -0.735 | 0.11682 | -0.021 | -6.29
-15.5 | -0.709 | 0.1076 | -0.022 | -6.585
-15 | -0.683 | 0.0995 | -0.022 | -6.86
-14.5 | -0.656 | 0.09341 | -0.023 | -7.022
-14 | -0.629 | 0.08771 | -0.024 | -7.177
-13.5 | -0.6 | 0.09643 | -0.023 | -6.223
-13 | -0.573 | 0.08789 | -0.023 | -6.524
-12.5 | -0.547 | 0.08014 | -0.024 | -6.828
-12 | -0.521 | 0.07349 | -0.026 | -7.093
-11.5 | -0.496 | 0.06779 | -0.027 | -7.312
-11 | -0.472 | 0.06008 | -0.03 | -7.86
-10.5 | -0.437 | 0.07156 | -0.024 | -6.111
-10 | -0.411 | 0.06514 | -0.025 | -6.305
-9.5 | -0.384 | 0.05842 | -0.027 | -6.581
-9 | -0.358 | 0.05288 | -0.029 | -6.776
-8.5 | -0.329 | 0.05526 | -0.026 | -5.957
-8 | -0.302 | 0.05296 | -0.026 | -5.696
-7.5 | -0.275 | 0.04719 | -0.028 | -5.834
-7 | -0.249 | 0.04239 | -0.032 | -5.881
-6.5 | -0.347 | 0.00788 | -0.058 | -44.037
-6 | -0.397 | 0.00762 | -0.059 | -52.16
-5.5 | -0.37 | 0.00646 | -0.06 | -57.227
-5 | -0.323 | 0.00655 | -0.061 | -49.298
-4.5 | -0.267 | 0.00627 | -0.062 | -42.593
-4 | -0.206 | 0.00598 | -0.063 | -34.416
-3.5 | -0.141 | 0.00574 | -0.064 | -24.608
-3 | -0.075 | 0.00531 | -0.066 | -14.064
-2.5 | -0.007 | 0.0051 | -0.067 | -1.352
-2 | 0.062 | 0.00493 | -0.068 | 12.488
-1.5 | 0.13 | 0.00484 | -0.069 | 26.972
-1 | 0.2 | 0.00368 | -0.07 | 54.322
-0.5 | 0.269 | 0.00338 | -0.071 | 79.468
0 | 0.337 | 0.00323 | -0.072 | 104.463
0.5 | 0.406 | 0.00325 | -0.073 | 124.675
1 | 0.474 | 0.00439 | -0.074 | 107.869
1.5 | 0.54 | 0.00512 | -0.075 | 105.458
2 | 0.606 | 0.00573 | -0.076 | 105.763
2.5 | 0.672 | 0.00647 | -0.077 | 103.827
3 | 0.736 | 0.00803 | -0.078 | 91.56
3.5 | 0.797 | 0.00841 | -0.079 | 94.792
4 | 0.856 | 0.00888 | -0.08 | 96.417
4.5 | 0.91 | 0.00943 | -0.081 | 96.478
5 | 0.957 | 0.00995 | -0.082 | 96.236
5.5 | 0.985 | 0.01054 | -0.083 | 93.44
6 | 0.983 | 0.01122 | -0.084 | 87.54
6.5 | 0.893 | 0.01236 | -0.085 | 72.245
7 | 0.512 | 0.04591 | -0.045 | 11.16
7.5 | 0.658 | 0.01347 | -0.086 | 48.851
8 | 0.685 | 0.01494 | -0.087 | 45.807
8.5 | 0.59 | 0.05859 | -0.043 | 10.076
9 | 0.752 | 0.01549 | -0.089 | 48.566
9.5 | 0.648 | 0.0597 | -0.051 | 10.853
10 | 0.671 | 0.06753 | -0.047 | 9.935
10.5 | 0.697 | 0.07504 | -0.047 | 9.287
11 | 0.874 | 0.01899 | -0.092 | 46.005
11.5 | 0.759 | 0.07103 | -0.058 | 10.679
12 | 0.778 | 0.08138 | -0.052 | 9.565
12.5 | 0.804 | 0.0885 | -0.052 | 9.084
13 | 0.845 | 0.07647 | -0.064 | 11.05
13.5 | 0.86 | 0.0884 | -0.057 | 9.729
14 | 0.883 | 0.09651 | -0.055 | 9.154
14.5 | 0.91 | 0.10387 | -0.057 | 8.764
15 | 0.939 | 0.10853 | -0.06 | 8.654
15.5 | 0.96 | 0.11118 | -0.057 | 8.639
16 | 0.986 | 0.11488 | -0.058 | 8.586
16.5 | 1.018 | 0.11879 | -0.063 | 8.57
17 | 1.051 | 0.11937 | -0.067 | 8.807
17.5 | 1.072 | 0.13323 | -0.065 | 8.046
18 | 1.091 | 0.13378 | -0.062 | 8.158
18.5 | 1.121 | 0.13799 | -0.066 | 8.125
19 | 1.155 | 0.13832 | -0.07 | 8.348
19.5 | 1.186 | 0.13985 | -0.073 | 8.479
20 | 1.196 | 0.14722 | -0.067 | 8.122

## 104. Re 8M Mach 0.50 (2)
BIGFOIL.COM POLAR EXPORT
NACA67A311
NACA67A311 |  |  |  | Cl Max: | 1.096 | at alpha= | 8.5 | deg
XFOIL ncrit=9 |  |  |  | L/D Max: | 137.543 | at alpha= | 0.5 | deg
Re: | 8000000 |  |  | Cd Min: | 0.2288 | at alpha= | -19.5 | deg
Mach: | 0.5 |  |  | Cl=0 at alpha= | -2.703 | deg
|  |  |  | @ Cl=0.1, Cd= | 0.0048213
|  |  |  | @ Cl=0.4, Cd= | 0.0029616
|  |  |  | @ Cl=0.6, Cd= | 0.0071326
alpha (deg) | Cl | Cd | Cm | Cl/Cd
-19.5 | -0.5612 | 0.2288 | -0.0259 | -2.4528
-19 | -0.5417 | 0.22041 | -0.0306 | -2.4577
-18.5 | -0.5236 | 0.21158 | -0.0352 | -2.4747
-18 | -0.5042 | 0.20352 | -0.0399 | -2.4774
-17.5 | -0.4833 | 0.19616 | -0.0445 | -2.4638
-17 | -0.4631 | 0.18851 | -0.049 | -2.4566
-16.5 | -0.4455 | 0.17993 | -0.0535 | -2.476
-16 | -0.4297 | 0.17093 | -0.0582 | -2.5139
-15.5 | -0.4142 | 0.16213 | -0.0629 | -2.5547
-15 | -0.3934 | 0.15516 | -0.0673 | -2.5354
-14.5 | -0.3774 | 0.14689 | -0.0718 | -2.5693
-14 | -0.3659 | 0.13766 | -0.0765 | -2.658
-13.5 | -0.3539 | 0.12905 | -0.0812 | -2.7423
-13 | -0.3391 | 0.12156 | -0.0854 | -2.7896
-12.5 | -0.3263 | 0.11364 | -0.0898 | -2.8713
-12 | -0.315 | 0.10575 | -0.0941 | -2.9787
-11.5 | -0.3107 | 0.09683 | -0.0987 | -3.2087
-11 | -0.3065 | 0.08846 | -0.1031 | -3.4648
-10.5 | -0.3082 | 0.07968 | -0.1076 | -3.868
-10 | -0.323 | 0.06951 | -0.1131 | -4.6468
-9.5 | -0.3355 | 0.05988 | -0.1191 | -5.6029
-9 | -0.36 | 0.04879 | -0.1283 | -7.3786
-8.5 | -0.3937 | 0.04152 | -0.1274 | -9.4822
-8 | -0.4254 | 0.03646 | -0.1195 | -11.6676
-7.5 | -0.4436 | 0.02971 | -0.1127 | -14.931
-7 | -0.4548 | 0.02218 | -0.1047 | -20.505
-6.5 | -0.4647 | 0.01333 | -0.0952 | -34.8612
-6 | -0.4256 | 0.00903 | -0.0898 | -47.1318
-5.5 | -0.3699 | 0.00725 | -0.086 | -51.0207
-5 | -0.3051 | 0.00657 | -0.0839 | -46.4384
-4.5 | -0.2392 | 0.00608 | -0.0824 | -39.3421
-4 | -0.1726 | 0.00573 | -0.0816 | -30.1222
-3.5 | -0.1057 | 0.00546 | -0.0812 | -19.359
-3 | -0.0392 | 0.00521 | -0.081 | -7.524
-2.5 | 0.0268 | 0.00498 | -0.0809 | 5.3815
-2 | 0.0931 | 0.00484 | -0.0812 | 19.2355
-1.5 | 0.1596 | 0.00466 | -0.0816 | 34.2489
-1 | 0.224 | 0.00438 | -0.0817 | 51.1416
-0.5 | 0.2854 | 0.00391 | -0.0814 | 72.9923
0 | 0.347 | 0.00352 | -0.0812 | 98.5795
0.5 | 0.403 | 0.00293 | -0.08 | 137.5427
1 | 0.4232 | 0.00392 | -0.0712 | 107.9592
1.5 | 0.4573 | 0.00468 | -0.0651 | 97.7137
2 | 0.488 | 0.00529 | -0.058 | 92.2495
2.5 | 0.5202 | 0.00598 | -0.0514 | 86.99
3 | 0.5588 | 0.00669 | -0.0461 | 83.5277
3.5 | 0.6072 | 0.00721 | -0.0427 | 84.2164
4 | 0.6614 | 0.0076 | -0.0402 | 87.0263
4.5 | 0.7161 | 0.008 | -0.0376 | 89.5125
5.5 | 0.8246 | 0.00896 | -0.0316 | 92.0312
6 | 0.8797 | 0.0095 | -0.0282 | 92.6
7 | 0.9862 | 0.0109 | -0.0199 | 90.4771
7.5 | 1.0359 | 0.0119 | -0.0145 | 87.0504
8 | 1.0728 | 0.0139 | -0.0069 | 77.1799
8.5 | 1.096 | 0.01929 | 0.0012 | 56.817
9.5 | 1.0383 | 0.03384 | 0.0231 | 30.6826
10 | 1.0002 | 0.04081 | 0.0311 | 24.5087
11 | 0.9226 | 0.05984 | 0.0327 | 15.4178
11.5 | 0.8902 | 0.07212 | 0.0262 | 12.3433
12 | 0.8676 | 0.08844 | 0.0139 | 9.81
12.5 | 0.8521 | 0.10351 | 0.004 | 8.2321
13 | 0.8381 | 0.11714 | -0.0043 | 7.1547
13.5 | 0.8316 | 0.12948 | -0.0117 | 6.4226

## 105. Re 10M Mach 0.00 (1)
BIGFOIL.COM POLAR EXPORT
NACA67A311
NACA67A311 |  |  |  | Cl Max: | 1.135 | at alpha= | 10 | deg
JavaFoil+Calcfoil stall+Eppler ext transition |  |  |  | L/D Max: | 116.936 | at alpha= | 2.5 | deg
Re: | 10000000 |  |  | Cd Min: | 0.00422 | at alpha= | -0.5 | deg
Mach: | 0 |  |  | Cl=0 at alpha= | -2.4491 | deg
|  |  |  | @ Cl=0.1, Cd= | 0.0046235
|  |  |  | @ Cl=0.4, Cd= | 0.0045052
|  |  |  | @ Cl=0.6, Cd= | 0.0051475
alpha (deg) | Cl | Cd | Cm | Cl/Cd
-15.5 | -0.527 | 0.10939 | -0.017 | -4.821
-15 | -0.547 | 0.10379 | -0.018 | -5.273
-14.5 | -0.563 | 0.09609 | -0.019 | -5.857
-14 | -0.575 | 0.09134 | -0.019 | -6.294
-13.5 | -0.584 | 0.08827 | -0.019 | -6.617
-13 | -0.592 | 0.08275 | -0.02 | -7.153
-12.5 | -0.597 | 0.07717 | -0.021 | -7.741
-12 | -0.601 | 0.07081 | -0.023 | -8.491
-11.5 | -0.604 | 0.0629 | -0.025 | -9.606
-11 | -0.614 | 0.04931 | -0.03 | -12.441
-10.5 | -0.712 | 0.00961 | -0.042 | -74.052
-10 | -0.7 | 0.00887 | -0.044 | -78.94
-9.5 | -0.681 | 0.0071 | -0.045 | -95.918
-9 | -0.655 | 0.00728 | -0.046 | -90.038
-8.5 | -0.624 | 0.00755 | -0.047 | -82.664
-8 | -0.588 | 0.00722 | -0.047 | -81.424
-7.5 | -0.546 | 0.00687 | -0.048 | -79.428
-7 | -0.5 | 0.00654 | -0.049 | -76.46
-6.5 | -0.452 | 0.00671 | -0.05 | -67.398
-6 | -0.401 | 0.00656 | -0.051 | -61.172
-5.5 | -0.349 | 0.00629 | -0.052 | -55.484
-5 | -0.294 | 0.00602 | -0.053 | -48.947
-4.5 | -0.239 | 0.00587 | -0.054 | -40.686
-4 | -0.182 | 0.00572 | -0.055 | -31.769
-3.5 | -0.124 | 0.00546 | -0.056 | -22.65
-3 | -0.065 | 0.00535 | -0.057 | -12.162
-2.5 | -0.006 | 0.00524 | -0.058 | -1.145
-2 | 0.053 | 0.00507 | -0.059 | 10.554
-1.5 | 0.113 | 0.0045 | -0.06 | 25.128
-1 | 0.173 | 0.00434 | -0.061 | 39.865
-0.5 | 0.233 | 0.00422 | -0.061 | 55.111
0 | 0.292 | 0.00434 | -0.062 | 67.34
0.5 | 0.352 | 0.00431 | -0.063 | 81.666
1 | 0.411 | 0.00455 | -0.064 | 90.356
1.5 | 0.469 | 0.00436 | -0.065 | 107.613
2 | 0.528 | 0.00468 | -0.066 | 112.907
2.5 | 0.586 | 0.00501 | -0.067 | 116.936
3 | 0.643 | 0.00557 | -0.068 | 115.381
3.5 | 0.699 | 0.00707 | -0.069 | 98.889
4 | 0.754 | 0.00735 | -0.07 | 102.582
4.5 | 0.808 | 0.00765 | -0.07 | 105.688
5 | 0.86 | 0.00803 | -0.071 | 107.092
5.5 | 0.908 | 0.00832 | -0.072 | 109.175
6 | 0.952 | 0.00867 | -0.073 | 109.865
6.5 | 0.993 | 0.00901 | -0.074 | 110.235
7 | 1.029 | 0.00943 | -0.075 | 109.203
7.5 | 1.061 | 0.00986 | -0.075 | 107.604
8 | 1.087 | 0.01024 | -0.076 | 106.205
8.5 | 1.108 | 0.01073 | -0.077 | 103.262
9 | 1.123 | 0.01123 | -0.078 | 99.958
9.5 | 1.131 | 0.01193 | -0.079 | 94.847
10 | 1.135 | 0.01243 | -0.079 | 91.304
10.5 | 1.132 | 0.01307 | -0.08 | 86.62
11 | 1.123 | 0.01382 | -0.081 | 81.26
11.5 | 1.109 | 0.01472 | -0.081 | 75.34
12 | 1.086 | 0.01573 | -0.082 | 69.054
12.5 | 1.049 | 0.01758 | -0.082 | 59.667
13 | 0.858 | 0.07448 | -0.055 | 11.522
13.5 | 0.819 | 0.08471 | -0.051 | 9.665
14 | 0.784 | 0.09134 | -0.049 | 8.583
14.5 | 0.752 | 0.09511 | -0.051 | 7.905
15 | 0.714 | 0.10387 | -0.048 | 6.878

## 106. Re 10M Mach 0.00 (2)
BIGFOIL.COM POLAR EXPORT
NACA67A311
NACA67A311 |  |  |  | Cl Max: | 1.7631 | at alpha= | 20 | deg
XFOIL ncrit=9 |  |  |  | L/D Max: | 116.175 | at alpha= | 8 | deg
Re: | 10000000 |  |  | Cd Min: | 0.03887 | at alpha= | 20 | deg
Mach: | 0 |  |  | Cl=0 at alpha= | -2.6274 | deg
|  |  |  | @ Cl=0.1, Cd= | 0.0044088
|  |  |  | @ Cl=0.4, Cd= | 0.0045407
|  |  |  | @ Cl=0.6, Cd= | 0.0062068
alpha (deg) | Cl | Cd | Cm | Cl/Cd
-20 | -1.4609 | 0.03 | -0.1072 | -48.6967
-19.5 | -1.4634 | 0.02689 | -0.104 | -54.4217
-19 | -1.4584 | 0.02445 | -0.1005 | -59.6483
-18.5 | -1.4491 | 0.02246 | -0.0966 | -64.5191
-18 | -1.4347 | 0.02085 | -0.0926 | -68.8106
-17.5 | -1.417 | 0.01946 | -0.0885 | -72.816
-17 | -1.3965 | 0.01828 | -0.0843 | -76.395
-16.5 | -1.3733 | 0.01732 | -0.0801 | -79.2898
-16 | -1.3503 | 0.01642 | -0.0753 | -82.2351
-15.5 | -1.319 | 0.01532 | -0.0722 | -86.0966
-15 | -1.2827 | 0.01433 | -0.0699 | -89.5115
-14.5 | -1.2416 | 0.01352 | -0.0683 | -91.8343
-14 | -1.1979 | 0.01284 | -0.0671 | -93.2944
-13.5 | -1.1525 | 0.01222 | -0.0661 | -94.3126
-13 | -1.1049 | 0.01173 | -0.0654 | -94.1944
-12.5 | -1.0565 | 0.01126 | -0.0648 | -93.8277
-12 | -1.0071 | 0.01078 | -0.0643 | -93.423
-11.5 | -0.9568 | 0.01034 | -0.064 | -92.5338
-11 | -0.9057 | 0.00996 | -0.0638 | -90.9337
-10.5 | -0.8564 | 0.00932 | -0.0633 | -91.8884
-10 | -0.8066 | 0.00869 | -0.0627 | -92.8193
-9.5 | -0.7554 | 0.00819 | -0.0624 | -92.2344
-9 | -0.7031 | 0.00777 | -0.0623 | -90.4891
-8.5 | -0.6498 | 0.00741 | -0.0624 | -87.6923
-8 | -0.5959 | 0.0071 | -0.0625 | -83.9296
-7.5 | -0.5413 | 0.00683 | -0.0628 | -79.2533
-7 | -0.4864 | 0.0066 | -0.0631 | -73.697
-6.5 | -0.4314 | 0.00636 | -0.0634 | -67.8302
-6 | -0.3772 | 0.00603 | -0.0636 | -62.5539
-5.5 | -0.3222 | 0.00578 | -0.0638 | -55.7439
-5 | -0.2668 | 0.00554 | -0.0642 | -48.1588
-4.5 | -0.2108 | 0.00533 | -0.0646 | -39.5497
-4 | -0.1544 | 0.00515 | -0.0651 | -29.9806
-3.5 | -0.0981 | 0.00494 | -0.0656 | -19.8583
-3 | -0.0421 | 0.00475 | -0.0661 | -8.8632
-2.5 | 0.0144 | 0.00463 | -0.0666 | 3.1102
-2 | 0.0713 | 0.00447 | -0.0672 | 15.9508
-1.5 | 0.1276 | 0.00435 | -0.0677 | 29.3333
-1 | 0.1832 | 0.00409 | -0.0681 | 44.7922
-0.5 | 0.2374 | 0.00376 | -0.0683 | 63.1383
0 | 0.2876 | 0.00382 | -0.0676 | 75.288
0.5 | 0.3297 | 0.00427 | -0.0655 | 77.2131
1 | 0.365 | 0.00438 | -0.0622 | 83.3333
1.5 | 0.4129 | 0.0046 | -0.061 | 89.7609
2.5 | 0.5085 | 0.00552 | -0.0586 | 92.1196
3 | 0.5564 | 0.00593 | -0.0574 | 93.828
3.5 | 0.6068 | 0.00625 | -0.0567 | 97.088
4 | 0.6579 | 0.0065 | -0.0562 | 101.2154
4.5 | 0.709 | 0.00674 | -0.0557 | 105.1929
5 | 0.759 | 0.00702 | -0.0549 | 108.1197
5.5 | 0.8083 | 0.00733 | -0.054 | 110.2729
6 | 0.8567 | 0.00763 | -0.053 | 112.2805
6.5 | 0.9042 | 0.00791 | -0.0518 | 114.311
7.5 | 0.9892 | 0.00858 | -0.0473 | 115.2914
8 | 1.0328 | 0.00889 | -0.0453 | 116.1755
8.5 | 1.0754 | 0.00927 | -0.0433 | 116.0086
9 | 1.1168 | 0.00976 | -0.041 | 114.4262
10 | 1.2011 | 0.01062 | -0.0371 | 113.0979
10.5 | 1.242 | 0.01109 | -0.035 | 111.9928
11 | 1.2807 | 0.01169 | -0.0325 | 109.5552
11.5 | 1.318 | 0.01228 | -0.0298 | 107.329
12 | 1.3628 | 0.01297 | -0.0289 | 105.0732
12.5 | 1.4014 | 0.01361 | -0.0268 | 102.9684
13 | 1.4398 | 0.0143 | -0.0247 | 100.6853
13.5 | 1.4752 | 0.01512 | -0.0222 | 97.5661
14 | 1.5101 | 0.016 | -0.0198 | 94.3812
14.5 | 1.5397 | 0.0172 | -0.0166 | 89.5174
15 | 1.5709 | 0.01828 | -0.0138 | 85.9354
15.5 | 1.6028 | 0.0193 | -0.0113 | 83.0466
16 | 1.6257 | 0.02094 | -0.0077 | 77.6361
16.5 | 1.6521 | 0.0223 | -0.0048 | 74.0852
17 | 1.6761 | 0.02385 | -0.0018 | 70.2767
17.5 | 1.6918 | 0.02605 | 0.0019 | 64.9443
18 | 1.7185 | 0.02743 | 0.0041 | 62.6504
18.5 | 1.7324 | 0.02986 | 0.0074 | 58.0174
19 | 1.7466 | 0.03237 | 0.0102 | 53.9574
19.5 | 1.7579 | 0.03526 | 0.0128 | 49.8554
20 | 1.7631 | 0.03887 | 0.0153 | 45.3589

## 107. Re 10M Mach 0.10 (1)
BIGFOIL.COM POLAR EXPORT
NACA67A311
NACA67A311 |  |  |  | Cl Max: | 1.124 | at alpha= | 9.5 | deg
JavaFoil+Calcfoil stall+Eppler ext transition |  |  |  | L/D Max: | 126.798 | at alpha= | 3 | deg
Re: | 10000000 |  |  | Cd Min: | 0.00423 | at alpha= | -0.5 | deg
Mach: | 0.1 |  |  | Cl=0 at alpha= | -2.45 | deg
|  |  |  | @ Cl=0.1, Cd= | 0.004693
|  |  |  | @ Cl=0.4, Cd= | 0.0045283
|  |  |  | @ Cl=0.6, Cd= | 0.0050677
alpha (deg) | Cl | Cd | Cm | Cl/Cd
-15.5 | -0.49 | 0.1111 | -0.017 | -4.409
-15 | -0.513 | 0.10431 | -0.018 | -4.919
-14.5 | -0.532 | 0.09811 | -0.018 | -5.419
-14 | -0.547 | 0.09263 | -0.019 | -5.91
-13.5 | -0.56 | 0.08896 | -0.019 | -6.295
-13 | -0.571 | 0.0832 | -0.02 | -6.864
-12.5 | -0.58 | 0.07804 | -0.021 | -7.429
-12 | -0.586 | 0.07138 | -0.022 | -8.213
-11.5 | -0.589 | 0.06604 | -0.024 | -8.917
-11 | -0.592 | 0.05806 | -0.027 | -10.193
-10.5 | -0.696 | 0.01055 | -0.042 | -65.972
-10 | -0.693 | 0.00906 | -0.044 | -76.486
-9.5 | -0.676 | 0.00848 | -0.045 | -79.762
-9 | -0.653 | 0.00738 | -0.046 | -88.395
-8.5 | -0.623 | 0.00754 | -0.047 | -82.633
-8 | -0.588 | 0.00721 | -0.048 | -81.538
-7.5 | -0.546 | 0.00697 | -0.049 | -78.441
-7 | -0.501 | 0.00665 | -0.05 | -75.384
-6.5 | -0.453 | 0.00637 | -0.051 | -71.13
-6 | -0.403 | 0.00655 | -0.051 | -61.454
-5.5 | -0.35 | 0.00627 | -0.052 | -55.813
-5 | -0.296 | 0.00611 | -0.053 | -48.43
-4.5 | -0.24 | 0.00592 | -0.054 | -40.47
-4 | -0.182 | 0.00571 | -0.055 | -31.95
-3.5 | -0.124 | 0.00546 | -0.056 | -22.752
-3 | -0.065 | 0.00535 | -0.057 | -12.229
-2.5 | -0.006 | 0.00522 | -0.058 | -1.155
-2 | 0.054 | 0.00513 | -0.059 | 10.469
-1.5 | 0.114 | 0.00456 | -0.06 | 24.928
-1 | 0.174 | 0.00432 | -0.061 | 40.261
-0.5 | 0.234 | 0.00423 | -0.062 | 55.315
0 | 0.294 | 0.00434 | -0.063 | 67.607
0.5 | 0.354 | 0.00431 | -0.064 | 81.954
1 | 0.413 | 0.00459 | -0.065 | 90.029
1.5 | 0.472 | 0.00434 | -0.065 | 108.598
2 | 0.531 | 0.0047 | -0.066 | 112.832
2.5 | 0.589 | 0.00506 | -0.067 | 116.328
3 | 0.646 | 0.0051 | -0.068 | 126.798
3.5 | 0.703 | 0.00711 | -0.069 | 98.792
4 | 0.758 | 0.00739 | -0.07 | 102.505
4.5 | 0.812 | 0.00775 | -0.071 | 104.73
5 | 0.864 | 0.00807 | -0.072 | 107.092
5.5 | 0.911 | 0.00841 | -0.072 | 108.378
6 | 0.956 | 0.00872 | -0.073 | 109.645
6.5 | 0.996 | 0.00907 | -0.074 | 109.773
7 | 1.032 | 0.00951 | -0.075 | 108.533
7.5 | 1.062 | 0.00991 | -0.076 | 107.138
8 | 1.087 | 0.01033 | -0.077 | 105.18
8.5 | 1.106 | 0.01084 | -0.077 | 102.044
9 | 1.118 | 0.01153 | -0.078 | 96.985
9.5 | 1.124 | 0.01203 | -0.079 | 93.509
10 | 1.124 | 0.01268 | -0.08 | 88.642
10.5 | 1.117 | 0.01337 | -0.08 | 83.606
11 | 1.105 | 0.01413 | -0.081 | 78.19
11.5 | 1.085 | 0.01512 | -0.082 | 71.804
12 | 1.056 | 0.0165 | -0.082 | 64.041
12.5 | 1.011 | 0.01872 | -0.082 | 54.008
13 | 0.827 | 0.07438 | -0.056 | 11.121
13.5 | 0.785 | 0.08335 | -0.052 | 9.417
14 | 0.742 | 0.09345 | -0.048 | 7.941
14.5 | 0.705 | 0.09766 | -0.049 | 7.22

## 108. Re 10M Mach 0.10 (2)
BIGFOIL.COM POLAR EXPORT
NACA67A311
NACA67A311 |  |  |  | Cl Max: | 1.7365 | at alpha= | 19.5 | deg
XFOIL ncrit=9 |  |  |  | L/D Max: | 115.458 | at alpha= | 8 | deg
Re: | 10000000 |  |  | Cd Min: | 0.0444 | at alpha= | 20 | deg
Mach: | 0.1 |  |  | Cl=0 at alpha= | -2.6294 | deg
|  |  |  | @ Cl=0.1, Cd= | 0.0044204
|  |  |  | @ Cl=0.4, Cd= | 0.0045334
|  |  |  | @ Cl=0.6, Cd= | 0.0062149
alpha (deg) | Cl | Cd | Cm | Cl/Cd
-20 | -1.3564 | 0.04078 | -0.1135 | -33.2614
-19.5 | -1.3901 | 0.03383 | -0.1132 | -41.0907
-19 | -1.406 | 0.02937 | -0.1103 | -47.872
-18.5 | -1.4119 | 0.02607 | -0.1063 | -54.158
-18 | -1.4142 | 0.02326 | -0.1015 | -60.7997
-17.5 | -1.4036 | 0.02136 | -0.0968 | -65.7116
-17 | -1.3879 | 0.01979 | -0.0921 | -70.1314
-16.5 | -1.3678 | 0.01854 | -0.0875 | -73.7756
-16 | -1.347 | 0.01741 | -0.0824 | -77.3693
-15.5 | -1.321 | 0.01646 | -0.0778 | -80.2552
-15 | -1.2871 | 0.0153 | -0.0748 | -84.1242
-14.5 | -1.2486 | 0.01426 | -0.0724 | -87.5596
-14 | -1.2065 | 0.01337 | -0.0705 | -90.2393
-13.5 | -1.1615 | 0.01264 | -0.0691 | -91.8908
-13 | -1.1138 | 0.01208 | -0.068 | -92.202
-12.5 | -1.0651 | 0.01155 | -0.0672 | -92.2165
-12 | -1.0152 | 0.01103 | -0.0665 | -92.0399
-11.5 | -0.9643 | 0.01057 | -0.0659 | -91.2299
-11 | -0.9125 | 0.01017 | -0.0656 | -89.7247
-10.5 | -0.8616 | 0.00962 | -0.065 | -89.5634
-10 | -0.8123 | 0.00886 | -0.0642 | -91.6817
-9.5 | -0.7608 | 0.00832 | -0.0637 | -91.4423
-9 | -0.708 | 0.00787 | -0.0635 | -89.9619
-8.5 | -0.6542 | 0.00749 | -0.0634 | -87.3431
-8 | -0.5999 | 0.00715 | -0.0634 | -83.9021
-7.5 | -0.5449 | 0.00687 | -0.0636 | -79.3159
-7 | -0.4895 | 0.00663 | -0.0638 | -73.8311
-6.5 | -0.434 | 0.00639 | -0.0641 | -67.9186
-6 | -0.3794 | 0.00606 | -0.0642 | -62.6073
-5.5 | -0.324 | 0.0058 | -0.0644 | -55.8621
-5 | -0.2682 | 0.00556 | -0.0647 | -48.2374
-4.5 | -0.2119 | 0.00534 | -0.0651 | -39.6816
-4 | -0.1551 | 0.00516 | -0.0656 | -30.0581
-3.5 | -0.0985 | 0.00495 | -0.0661 | -19.899
-3 | -0.0421 | 0.00476 | -0.0665 | -8.8445
-2.5 | 0.0147 | 0.00463 | -0.0671 | 3.1749
-2 | 0.0719 | 0.00448 | -0.0677 | 16.0491
-1.5 | 0.1285 | 0.00436 | -0.0681 | 29.4725
-1 | 0.1845 | 0.00409 | -0.0685 | 45.11
-0.5 | 0.2389 | 0.00376 | -0.0687 | 63.5372
0 | 0.2896 | 0.0038 | -0.0681 | 76.2105
0.5 | 0.3315 | 0.00426 | -0.0658 | 77.8169
1 | 0.3666 | 0.00438 | -0.0624 | 83.6986
1.5 | 0.4145 | 0.0046 | -0.0612 | 90.1087
2 | 0.4624 | 0.00506 | -0.06 | 91.3834
2.5 | 0.5102 | 0.00553 | -0.0587 | 92.2604
3 | 0.5582 | 0.00595 | -0.0574 | 93.8151
3.5 | 0.6087 | 0.00627 | -0.0567 | 97.0813
4 | 0.6599 | 0.00652 | -0.0561 | 101.2117
4.5 | 0.7112 | 0.00676 | -0.0555 | 105.2071
5 | 0.7614 | 0.00704 | -0.0546 | 108.1534
5.5 | 0.8107 | 0.00735 | -0.0537 | 110.2993
6 | 0.8591 | 0.00767 | -0.0525 | 112.0078
6.5 | 0.9047 | 0.00793 | -0.0507 | 114.0858
7.5 | 0.9906 | 0.00863 | -0.0461 | 114.7856
8 | 1.0345 | 0.00896 | -0.0441 | 115.4576
8.5 | 1.0778 | 0.00936 | -0.0421 | 115.1496
9 | 1.1193 | 0.00987 | -0.0397 | 113.4043
9.5 | 1.1629 | 0.01027 | -0.0378 | 113.2327
10 | 1.2047 | 0.01075 | -0.0356 | 112.0651
10.5 | 1.2461 | 0.01125 | -0.0334 | 110.7644
11 | 1.2843 | 0.0119 | -0.0306 | 107.9244
11.5 | 1.3222 | 0.01253 | -0.0278 | 105.5227
12 | 1.3679 | 0.0132 | -0.0269 | 103.6288
12.5 | 1.4072 | 0.01388 | -0.0247 | 101.3833
13 | 1.445 | 0.01465 | -0.0222 | 98.6348
13.5 | 1.4803 | 0.01557 | -0.0195 | 95.0739
14 | 1.5135 | 0.0166 | -0.0166 | 91.1747
14.5 | 1.5438 | 0.01788 | -0.0134 | 86.3423
15 | 1.5732 | 0.01915 | -0.0101 | 82.1514
15.5 | 1.6036 | 0.02032 | -0.0072 | 78.9173
16 | 1.6297 | 0.02183 | -0.0039 | 74.6541
16.5 | 1.6555 | 0.02334 | -0.0008 | 70.9297
17 | 1.6777 | 0.02512 | 0.0026 | 66.7874
17.5 | 1.6909 | 0.02763 | 0.0066 | 61.198
18 | 1.7118 | 0.02958 | 0.0094 | 57.8702
18.5 | 1.7256 | 0.03221 | 0.0126 | 53.5734
19 | 1.7352 | 0.03534 | 0.0155 | 49.1002
19.5 | 1.7365 | 0.03939 | 0.0184 | 44.0848
20 | 1.7319 | 0.0444 | 0.0206 | 39.0068

## 109. Re 10M Mach 0.25 (1)
BIGFOIL.COM POLAR EXPORT
NACA67A311
NACA67A311 |  |  |  | Cl Max: | 1.081 | at alpha= | 8.5 | deg
JavaFoil+Calcfoil stall+Eppler ext transition |  |  |  | L/D Max: | 128.4 | at alpha= | 2.5 | deg
Re: | 10000000 |  |  | Cd Min: | 0.00423 | at alpha= | -0.5 | deg
Mach: | 0.25 |  |  | Cl=0 at alpha= | -2.4508 | deg
|  |  |  | @ Cl=0.1, Cd= | 0.0046211
|  |  |  | @ Cl=0.4, Cd= | 0.0042823
|  |  |  | @ Cl=0.6, Cd= | 0.09646
alpha (deg) | Cl | Cd | Cm | Cl/Cd
-14 | -0.291 | 0.09935 | -0.019 | -2.926
-13.5 | -0.34 | 0.09313 | -0.019 | -3.646
-13 | -0.383 | 0.08881 | -0.019 | -4.313
-12.5 | -0.422 | 0.08318 | -0.02 | -5.068
-12 | -0.455 | 0.0773 | -0.021 | -5.886
-11.5 | -0.482 | 0.07186 | -0.022 | -6.71
-11 | -0.502 | 0.06788 | -0.023 | -7.402
-10.5 | -0.517 | 0.06183 | -0.024 | -8.358
-10 | -0.524 | 0.05684 | -0.026 | -9.217
-9.5 | -0.533 | 0.04635 | -0.031 | -11.489
-9 | -0.628 | 0.0086 | -0.047 | -73.012
-8.5 | -0.611 | 0.00679 | -0.048 | -89.957
-8 | -0.584 | 0.0075 | -0.049 | -77.9
-7.5 | -0.547 | 0.00716 | -0.05 | -76.443
-7 | -0.505 | 0.00685 | -0.051 | -73.788
-6.5 | -0.459 | 0.00658 | -0.052 | -69.776
-6 | -0.41 | 0.00625 | -0.053 | -65.493
-5.5 | -0.357 | 0.00603 | -0.054 | -59.192
-5 | -0.302 | 0.00582 | -0.055 | -51.961
-4.5 | -0.245 | 0.00603 | -0.056 | -40.682
-4 | -0.187 | 0.00544 | -0.057 | -34.361
-3.5 | -0.128 | 0.00559 | -0.058 | -22.8
-3 | -0.067 | 0.00541 | -0.059 | -12.427
-2.5 | -0.006 | 0.00527 | -0.06 | -1.175
-2 | 0.055 | 0.00518 | -0.061 | 10.665
-1.5 | 0.117 | 0.00441 | -0.062 | 26.492
-1 | 0.179 | 0.00437 | -0.063 | 40.95
-0.5 | 0.24 | 0.00423 | -0.063 | 56.904
0 | 0.302 | 0.00435 | -0.064 | 69.351
0.5 | 0.363 | 0.00433 | -0.065 | 83.927
1 | 0.425 | 0.00425 | -0.066 | 99.929
1.5 | 0.484 | 0.0044 | -0.067 | 110.145
2 | 0.545 | 0.00478 | -0.068 | 113.929
2.5 | 0.605 | 0.00471 | -0.069 | 128.4
3 | 0.663 | 0.00696 | -0.07 | 95.286
3.5 | 0.721 | 0.00729 | -0.071 | 98.865
4 | 0.777 | 0.00757 | -0.072 | 102.661
4.5 | 0.831 | 0.00797 | -0.073 | 104.233
5 | 0.884 | 0.0083 | -0.073 | 106.426
5.5 | 0.93 | 0.00867 | -0.074 | 107.305
6 | 0.973 | 0.00903 | -0.075 | 107.786
6.5 | 1.01 | 0.00943 | -0.076 | 107.069
7 | 1.04 | 0.01017 | -0.077 | 102.21
7.5 | 1.062 | 0.01041 | -0.078 | 102.042
8 | 1.077 | 0.01091 | -0.079 | 98.661
8.5 | 1.081 | 0.01151 | -0.079 | 93.982
9 | 1.076 | 0.01223 | -0.08 | 87.953
9.5 | 1.06 | 0.01288 | -0.081 | 82.338
10 | 1.034 | 0.01359 | -0.082 | 76.032
10.5 | 0.99 | 0.01539 | -0.082 | 64.303
11 | 0.786 | 0.06616 | -0.05 | 11.881
11.5 | 0.738 | 0.07209 | -0.048 | 10.236
12 | 0.68 | 0.07793 | -0.046 | 8.729
12.5 | 0.608 | 0.08366 | -0.045 | 7.267
13 | 0.53 | 0.08934 | -0.045 | 5.935
13.5 | 0.447 | 0.09646 | -0.044 | 4.638

## 110. Re 10M Mach 0.25 (2)
BIGFOIL.COM POLAR EXPORT
NACA67A311
NACA67A311 |  |  |  | Cl Max: | 1.5627 | at alpha= | 15.5 | deg
XFOIL ncrit=9 |  |  |  | L/D Max: | 111.777 | at alpha= | 7.5 | deg
Re: | 10000000 |  |  | Cd Min: | 0.19411 | at alpha= | 20 | deg
Mach: | 0.25 |  |  | Cl=0 at alpha= | -2.6395 | deg
|  |  |  | @ Cl=0.1, Cd= | 0.0044437
|  |  |  | @ Cl=0.4, Cd= | 0.0045176
|  |  |  | @ Cl=0.6, Cd= | 0.0062604
alpha (deg) | Cl | Cd | Cm | Cl/Cd
-18.5 | -0.5156 | 0.18909 | -0.0351 | -2.7267
-18 | -0.5169 | 0.17621 | -0.0406 | -2.9334
-17.5 | -0.505 | 0.1683 | -0.0451 | -3.0006
-17 | -0.4899 | 0.16153 | -0.0492 | -3.0329
-16.5 | -0.4969 | 0.14857 | -0.0554 | -3.3446
-16 | -0.9912 | 0.04768 | -0.1214 | -20.7886
-15.5 | -1.0542 | 0.03718 | -0.1245 | -28.354
-15 | -1.0991 | 0.03072 | -0.1204 | -35.778
-14.5 | -1.1391 | 0.02557 | -0.1123 | -44.5483
-14 | -1.1555 | 0.02218 | -0.1031 | -52.0965
-13.5 | -1.1584 | 0.01926 | -0.094 | -60.1454
-13 | -1.1383 | 0.01646 | -0.088 | -69.1555
-12.5 | -1.0997 | 0.01472 | -0.084 | -74.7079
-12 | -1.0512 | 0.01363 | -0.0812 | -77.124
-11.5 | -1.0004 | 0.01267 | -0.0789 | -78.9582
-11 | -0.947 | 0.01192 | -0.077 | -79.4463
-10.5 | -0.8937 | 0.01113 | -0.0752 | -80.2965
-10 | -0.8371 | 0.01069 | -0.0741 | -78.3068
-9.5 | -0.789 | 0.00931 | -0.0718 | -84.7476
-9 | -0.7343 | 0.00859 | -0.0705 | -85.4831
-8.5 | -0.6782 | 0.00804 | -0.0696 | -84.3532
-8 | -0.6216 | 0.00756 | -0.0689 | -82.2222
-7.5 | -0.5646 | 0.00715 | -0.0684 | -78.965
-7 | -0.5069 | 0.00682 | -0.0681 | -74.3255
-6 | -0.3912 | 0.00626 | -0.0678 | -62.492
-5.5 | -0.3341 | 0.00592 | -0.0677 | -56.4358
-5 | -0.276 | 0.00564 | -0.0677 | -48.9362
-4.5 | -0.2177 | 0.0054 | -0.0679 | -40.3148
-4 | -0.159 | 0.00521 | -0.0683 | -30.5182
-3.5 | -0.1004 | 0.005 | -0.0687 | -20.08
-3 | -0.0421 | 0.0048 | -0.069 | -8.7708
-2.5 | 0.0163 | 0.00466 | -0.0695 | 3.4979
-2 | 0.0754 | 0.00449 | -0.07 | 16.7929
-1.5 | 0.1338 | 0.00438 | -0.0705 | 30.5479
-1 | 0.1916 | 0.00412 | -0.0709 | 46.5049
-0.5 | 0.2475 | 0.00377 | -0.071 | 65.6499
0 | 0.3005 | 0.00373 | -0.0705 | 80.563
0.5 | 0.3425 | 0.00419 | -0.0679 | 81.7422
1 | 0.3756 | 0.00439 | -0.0638 | 85.5581
1.5 | 0.4234 | 0.00464 | -0.0622 | 91.25
2 | 0.4711 | 0.00512 | -0.0605 | 92.0117
2.5 | 0.5188 | 0.00562 | -0.0588 | 92.3132
3 | 0.567 | 0.00604 | -0.0572 | 93.8742
3.5 | 0.6179 | 0.00638 | -0.056 | 96.8495
4 | 0.6697 | 0.00664 | -0.055 | 100.8584
4.5 | 0.7217 | 0.00688 | -0.054 | 104.8983
5 | 0.7708 | 0.00717 | -0.0524 | 107.5035
5.5 | 0.8158 | 0.00748 | -0.0498 | 109.0642
6 | 0.861 | 0.00783 | -0.0473 | 109.9617
6.5 | 0.9077 | 0.00817 | -0.045 | 111.1016
7.5 | 1.0004 | 0.00895 | -0.0405 | 111.7765
8 | 1.0467 | 0.00938 | -0.0381 | 111.5885
8.5 | 1.0911 | 0.00989 | -0.0354 | 110.3236
9.5 | 1.1814 | 0.01092 | -0.0302 | 108.1868
10 | 1.2251 | 0.01155 | -0.0273 | 106.0693
10.5 | 1.2667 | 0.01229 | -0.0241 | 103.0675
11 | 1.3058 | 0.01314 | -0.0203 | 99.376
12 | 1.3954 | 0.01483 | -0.0152 | 94.0931
12.5 | 1.4338 | 0.01595 | -0.0115 | 89.8934
13 | 1.4691 | 0.01729 | -0.0075 | 84.9682
13.5 | 1.495 | 0.01931 | -0.0024 | 77.421
14 | 1.5259 | 0.0209 | 0.002 | 73.0096
14.5 | 1.5389 | 0.02384 | 0.008 | 64.5512
15 | 1.5583 | 0.02627 | 0.013 | 59.3186
15.5 | 1.5627 | 0.02987 | 0.0187 | 52.3167
16 | 1.5352 | 0.03609 | 0.0253 | 42.5381
16.5 | 1.5186 | 0.04202 | 0.0295 | 36.1399
17 | 1.4866 | 0.05023 | 0.0318 | 29.5959
17.5 | 1.4438 | 0.06119 | 0.0305 | 23.5954
18 | 1.4009 | 0.07442 | 0.0249 | 18.8242
18.5 | 1.3626 | 0.08945 | 0.0157 | 15.2331
19 | 1.3182 | 0.10782 | 0.0032 | 12.2259
19.5 | 1.2319 | 0.13508 | -0.0147 | 9.1198
20 | 1.013 | 0.19411 | -0.0534 | 5.2187

## 111. Re 10M Mach 0.50 (1)
BIGFOIL.COM POLAR EXPORT
NACA67A311
NACA67A311 |  |  |  | Cl Max: | 1.2 | at alpha= | 20 | deg
JavaFoil+Calcfoil stall+Eppler ext transition |  |  |  | L/D Max: | 101.48 | at alpha= | 2 | deg
Re: | 10000000 |  |  | Cd Min: | 0.00388 | at alpha= | -0.5 | deg
Mach: | 0.5 |  |  | Cl=0 at alpha= | -2.4493 | deg
|  |  |  | @ Cl=0.1, Cd= | 0.0047865
|  |  |  | @ Cl=0.4, Cd= | 0.0046218
|  |  |  | @ Cl=0.6, Cd= | 0.0059318
alpha (deg) | Cl | Cd | Cm | Cl/Cd
-20 | -0.953 | 0.15307 | -0.019 | -6.224
-19.5 | -0.927 | 0.1432 | -0.019 | -6.471
-19 | -0.898 | 0.13956 | -0.019 | -6.435
-18.5 | -0.87 | 0.13485 | -0.019 | -6.451
-18 | -0.843 | 0.12902 | -0.02 | -6.53
-17.5 | -0.816 | 0.12153 | -0.02 | -6.717
-17 | -0.789 | 0.12938 | -0.02 | -6.098
-16.5 | -0.764 | 0.11715 | -0.021 | -6.52
-16 | -0.735 | 0.11463 | -0.021 | -6.416
-15.5 | -0.709 | 0.10541 | -0.022 | -6.729
-15 | -0.684 | 0.09743 | -0.023 | -7.02
-14.5 | -0.658 | 0.09083 | -0.024 | -7.243
-14 | -0.633 | 0.08406 | -0.026 | -7.531
-13.5 | -0.6 | 0.09569 | -0.023 | -6.273
-13 | -0.574 | 0.08592 | -0.024 | -6.679
-12.5 | -0.548 | 0.07854 | -0.025 | -6.98
-12 | -0.523 | 0.07148 | -0.027 | -7.317
-11.5 | -0.499 | 0.0638 | -0.03 | -7.829
-11 | -0.493 | 0.0429 | -0.037 | -11.488
-10.5 | -0.437 | 0.07041 | -0.024 | -6.212
-10 | -0.411 | 0.06398 | -0.026 | -6.423
-9.5 | -0.385 | 0.05776 | -0.027 | -6.66
-9 | -0.36 | 0.05136 | -0.031 | -7.002
-8.5 | -0.329 | 0.05459 | -0.027 | -6.032
-8 | -0.302 | 0.05252 | -0.026 | -5.747
-7.5 | -0.276 | 0.04663 | -0.029 | -5.909
-7 | -0.25 | 0.04101 | -0.033 | -6.104
-6.5 | -0.347 | 0.00631 | -0.058 | -55.057
-6 | -0.398 | 0.00661 | -0.059 | -60.169
-5.5 | -0.37 | 0.00618 | -0.06 | -59.903
-5 | -0.323 | 0.00629 | -0.061 | -51.359
-4.5 | -0.267 | 0.00601 | -0.062 | -44.436
-4 | -0.206 | 0.00573 | -0.063 | -35.932
-3.5 | -0.141 | 0.00553 | -0.064 | -25.561
-3 | -0.075 | 0.00511 | -0.066 | -14.61
-2.5 | -0.007 | 0.00499 | -0.067 | -1.383
-2 | 0.062 | 0.00482 | -0.068 | 12.789
-1.5 | 0.13 | 0.00476 | -0.069 | 27.414
-1 | 0.2 | 0.00421 | -0.07 | 47.487
-0.5 | 0.269 | 0.00388 | -0.071 | 69.285
0 | 0.337 | 0.00414 | -0.072 | 81.478
0.5 | 0.405 | 0.00466 | -0.073 | 86.889
1 | 0.473 | 0.00498 | -0.074 | 95.117
1.5 | 0.54 | 0.00545 | -0.075 | 98.981
2 | 0.606 | 0.00598 | -0.076 | 101.48
2.5 | 0.672 | 0.00669 | -0.077 | 100.548
3 | 0.736 | 0.00778 | -0.078 | 94.66
3.5 | 0.798 | 0.00811 | -0.079 | 98.387
4 | 0.857 | 0.00854 | -0.08 | 100.246
4.5 | 0.911 | 0.00909 | -0.081 | 100.185
5 | 0.958 | 0.00961 | -0.082 | 99.72
5.5 | 0.986 | 0.01015 | -0.083 | 97.165
6 | 0.983 | 0.01081 | -0.084 | 90.96
6.5 | 0.894 | 0.01189 | -0.085 | 75.149
7 | 0.514 | 0.04466 | -0.048 | 11.507
7.5 | 0.658 | 0.01292 | -0.087 | 50.943
8 | 0.689 | 0.01401 | -0.087 | 49.154
8.5 | 0.591 | 0.05729 | -0.043 | 10.309
9 | 0.753 | 0.01492 | -0.089 | 50.478
9.5 | 0.654 | 0.05584 | -0.057 | 11.719
10 | 0.672 | 0.06705 | -0.048 | 10.017
10.5 | 0.697 | 0.07266 | -0.047 | 9.594
11 | 0.877 | 0.01795 | -0.092 | 48.877
11.5 | 0.799 | 0.05001 | -0.075 | 15.973
12 | 0.781 | 0.07869 | -0.055 | 9.923
12.5 | 0.805 | 0.0856 | -0.054 | 9.408
13 | 0.995 | 0.02167 | -0.095 | 45.913
13.5 | 0.872 | 0.08092 | -0.065 | 10.772
14 | 0.887 | 0.09395 | -0.059 | 9.441
14.5 | 0.913 | 0.10201 | -0.059 | 8.946
15 | 0.941 | 0.10636 | -0.062 | 8.852
15.5 | 0.962 | 0.10703 | -0.058 | 8.988
16 | 0.99 | 0.11262 | -0.06 | 8.788
16.5 | 1.024 | 0.11288 | -0.066 | 9.067
17 | 1.058 | 0.11288 | -0.07 | 9.373
17.5 | 1.074 | 0.12902 | -0.066 | 8.322
18 | 1.093 | 0.13064 | -0.063 | 8.368
18.5 | 1.126 | 0.13205 | -0.068 | 8.525
19 | 1.162 | 0.13032 | -0.073 | 8.918
19.5 | 1.192 | 0.13291 | -0.075 | 8.971
20 | 1.2 | 0.15533 | -0.069 | 7.728

## 112. Re 10M Mach 0.50 (2)
BIGFOIL.COM POLAR EXPORT
NACA67A311
NACA67A311 |  |  |  | Cl Max: | 1.1067 | at alpha= | 8.5 | deg
XFOIL ncrit=9 |  |  |  | L/D Max: | 101.237 | at alpha= | 0.5 | deg
Re: | 10000000 |  |  | Cd Min: | 0.23731 | at alpha= | -20 | deg
Mach: | 0.5 |  |  | Cl=0 at alpha= | -2.6902 | deg
|  |  |  | @ Cl=0.1, Cd= | 0.0046017
|  |  |  | @ Cl=0.4, Cd= | 0.0040648
|  |  |  | @ Cl=0.6, Cd= | 0.0068331
alpha (deg) | Cl | Cd | Cm | Cl/Cd
-20 | -0.5806 | 0.23731 | -0.0213 | -2.4466
-19.5 | -0.5612 | 0.2287 | -0.026 | -2.4539
-18.5 | -0.5234 | 0.21131 | -0.0354 | -2.4769
-18 | -0.5052 | 0.20268 | -0.0401 | -2.4926
-17.5 | -0.4846 | 0.19533 | -0.0447 | -2.4809
-17 | -0.4643 | 0.18782 | -0.0492 | -2.472
-16.5 | -0.4455 | 0.17956 | -0.0539 | -2.4811
-16 | -0.4316 | 0.1698 | -0.0587 | -2.5418
-15.5 | -0.4144 | 0.16165 | -0.0633 | -2.5636
-15 | -0.3955 | 0.15415 | -0.0677 | -2.5657
-14.5 | -0.3798 | 0.14592 | -0.0723 | -2.6028
-14 | -0.3691 | 0.13654 | -0.0771 | -2.7032
-13.5 | -0.357 | 0.12787 | -0.0819 | -2.7919
-13 | -0.3426 | 0.12016 | -0.0863 | -2.8512
-12.5 | -0.3303 | 0.11225 | -0.0907 | -2.9425
-12 | -0.3198 | 0.10432 | -0.0951 | -3.0656
-11.5 | -0.3163 | 0.09543 | -0.0997 | -3.3145
-11 | -0.3158 | 0.08661 | -0.1043 | -3.6462
-10.5 | -0.3178 | 0.07787 | -0.1089 | -4.0812
-10 | -0.3346 | 0.06736 | -0.1149 | -4.9673
-9.5 | -0.3556 | 0.0564 | -0.1224 | -6.305
-9 | -0.3839 | 0.04616 | -0.1298 | -8.3167
-8.5 | -0.4207 | 0.0395 | -0.1265 | -10.6506
-8 | -0.4488 | 0.03434 | -0.1183 | -13.0693
-7.5 | -0.4636 | 0.02768 | -0.1112 | -16.7486
-7 | -0.4705 | 0.02049 | -0.1032 | -22.9624
-6.5 | -0.477 | 0.01199 | -0.0938 | -39.7832
-6 | -0.4331 | 0.00827 | -0.0887 | -52.37
-5.5 | -0.3721 | 0.00701 | -0.0856 | -53.0813
-5 | -0.3091 | 0.00618 | -0.0832 | -50.0162
-4.5 | -0.2422 | 0.00576 | -0.0819 | -42.0486
-4 | -0.1751 | 0.00546 | -0.0811 | -32.0696
-3.5 | -0.1078 | 0.00523 | -0.0807 | -20.6119
-3 | -0.0412 | 0.005 | -0.0806 | -8.24
-2.5 | 0.0253 | 0.0048 | -0.0807 | 5.2708
-2 | 0.0924 | 0.00462 | -0.081 | 20
-1.5 | 0.1589 | 0.00446 | -0.0814 | 35.6278
-1 | 0.2242 | 0.00425 | -0.0817 | 52.7529
0.5 | 0.3928 | 0.00388 | -0.0776 | 101.2371
1 | 0.4115 | 0.00436 | -0.0689 | 94.3807
1.5 | 0.451 | 0.0048 | -0.0639 | 93.9583
2 | 0.4855 | 0.00533 | -0.0576 | 91.0882
3 | 0.5648 | 0.00653 | -0.0473 | 86.4931
3.5 | 0.6159 | 0.00697 | -0.0443 | 88.3644
4 | 0.6704 | 0.00733 | -0.0418 | 91.4598
4.5 | 0.7251 | 0.00771 | -0.0392 | 94.0467
5 | 0.7796 | 0.00816 | -0.0363 | 95.5392
5.5 | 0.8346 | 0.00864 | -0.0332 | 96.5972
6.5 | 0.9448 | 0.00975 | -0.0261 | 96.9026
7 | 0.999 | 0.01043 | -0.0218 | 95.7814
7.5 | 1.051 | 0.01134 | -0.0167 | 92.6808
8 | 1.0887 | 0.01319 | -0.0089 | 82.5398
8.5 | 1.1067 | 0.01896 | -0.0001 | 58.3703
9 | 1.0875 | 0.02631 | 0.011 | 41.3341
9.5 | 1.0528 | 0.03302 | 0.0218 | 31.8837
10 | 1.0158 | 0.03985 | 0.0301 | 25.4906
10.5 | 0.9797 | 0.04824 | 0.0335 | 20.3089
11 | 0.9383 | 0.05788 | 0.0337 | 16.2111
11.5 | 0.9057 | 0.06958 | 0.0283 | 13.0167
12 | 0.8804 | 0.08448 | 0.0174 | 10.4214
12.5 | 0.8674 | 0.10038 | 0.0064 | 8.6412
13 | 0.8537 | 0.11393 | -0.0021 | 7.4932
13.5 | 0.8411 | 0.12747 | -0.0104 | 6.5984

## 113. Re 12M Mach 0.00 (1)
BIGFOIL.COM POLAR EXPORT
NACA67A311
NACA67A311 |  |  |  | Cl Max: | 1.135 | at alpha= | 10 | deg
JavaFoil+Calcfoil stall+Eppler ext transition |  |  |  | L/D Max: | 116.901 | at alpha= | 3.5 | deg
Re: | 12000000 |  |  | Cd Min: | 0.00475 | at alpha= | 1.5 | deg
Mach: | 0 |  |  | Cl=0 at alpha= | -2.4491 | deg
|  |  |  | @ Cl=0.1, Cd= | 0.0049867
|  |  |  | @ Cl=0.4, Cd= | 0.0050058
|  |  |  | @ Cl=0.6, Cd= | 0.0052917
alpha (deg) | Cl | Cd | Cm | Cl/Cd
-16 | -0.507 | 0.11508 | -0.017 | -4.405
-15.5 | -0.527 | 0.10933 | -0.017 | -4.823
-15 | -0.547 | 0.10172 | -0.018 | -5.382
-14.5 | -0.563 | 0.09663 | -0.019 | -5.824
-14 | -0.575 | 0.0905 | -0.019 | -6.356
-13.5 | -0.584 | 0.08768 | -0.019 | -6.664
-13 | -0.592 | 0.08219 | -0.02 | -7.204
-12.5 | -0.598 | 0.07617 | -0.021 | -7.852
-12 | -0.604 | 0.06821 | -0.024 | -8.852
-11.5 | -0.61 | 0.05817 | -0.027 | -10.489
-11 | -0.715 | 0.01081 | -0.041 | -66.142
-10.5 | -0.714 | 0.0092 | -0.042 | -77.617
-10 | -0.701 | 0.00859 | -0.044 | -81.613
-9.5 | -0.681 | 0.00744 | -0.045 | -91.514
-9 | -0.655 | 0.00766 | -0.046 | -85.542
-8.5 | -0.624 | 0.00727 | -0.047 | -85.821
-8 | -0.588 | 0.00695 | -0.047 | -84.699
-7.5 | -0.546 | 0.00668 | -0.048 | -81.668
-7 | -0.5 | 0.00682 | -0.049 | -73.355
-6.5 | -0.452 | 0.00654 | -0.05 | -69.163
-6 | -0.401 | 0.00639 | -0.051 | -62.785
-5.5 | -0.349 | 0.00611 | -0.052 | -57.079
-5 | -0.294 | 0.00587 | -0.053 | -50.203
-4.5 | -0.239 | 0.00578 | -0.054 | -41.328
-4 | -0.182 | 0.00554 | -0.055 | -32.787
-3.5 | -0.124 | 0.00537 | -0.056 | -23.045
-3 | -0.065 | 0.00524 | -0.057 | -12.433
-2.5 | -0.006 | 0.00521 | -0.058 | -1.152
-2 | 0.053 | 0.0053 | -0.059 | 10.093
-1.5 | 0.113 | 0.0049 | -0.06 | 23.085
-1 | 0.173 | 0.0048 | -0.061 | 36.094
-0.5 | 0.233 | 0.00484 | -0.061 | 48.057
0 | 0.292 | 0.00497 | -0.062 | 58.789
0.5 | 0.352 | 0.0049 | -0.063 | 71.845
1 | 0.411 | 0.00503 | -0.064 | 81.732
1.5 | 0.47 | 0.00475 | -0.065 | 98.762
2 | 0.528 | 0.00484 | -0.066 | 109.113
2.5 | 0.586 | 0.00511 | -0.067 | 114.62
3 | 0.643 | 0.00585 | -0.068 | 110.043
3.5 | 0.7 | 0.00598 | -0.069 | 116.901
4 | 0.755 | 0.00716 | -0.07 | 105.374
4.5 | 0.808 | 0.00746 | -0.07 | 108.4
5 | 0.86 | 0.00779 | -0.071 | 110.478
5.5 | 0.908 | 0.00809 | -0.072 | 112.342
6 | 0.953 | 0.00841 | -0.073 | 113.262
6.5 | 0.994 | 0.00873 | -0.074 | 113.781
7 | 1.03 | 0.00914 | -0.075 | 112.732
7.5 | 1.062 | 0.00953 | -0.075 | 111.37
8 | 1.088 | 0.00993 | -0.076 | 109.596
8.5 | 1.109 | 0.01039 | -0.077 | 106.746
9 | 1.123 | 0.01088 | -0.078 | 103.274
9.5 | 1.132 | 0.0115 | -0.079 | 98.465
10 | 1.135 | 0.01203 | -0.079 | 94.376
10.5 | 1.133 | 0.01264 | -0.08 | 89.569
11 | 1.124 | 0.01342 | -0.081 | 83.763
11.5 | 1.11 | 0.01421 | -0.081 | 78.117
12 | 1.088 | 0.01521 | -0.082 | 71.539
12.5 | 1.053 | 0.01652 | -0.082 | 63.731
13 | 0.878 | 0.06283 | -0.062 | 13.968
13.5 | 0.823 | 0.08142 | -0.053 | 10.106
14 | 0.786 | 0.08978 | -0.05 | 8.752
14.5 | 0.754 | 0.09235 | -0.052 | 8.167
15 | 0.715 | 0.10285 | -0.048 | 6.954

## 114. Re 12M Mach 0.00 (2)
BIGFOIL.COM POLAR EXPORT
NACA67A311
NACA67A311 |  |  |  | Cl Max: | 1.7828 | at alpha= | 20 | deg
XFOIL ncrit=9 |  |  |  | L/D Max: | 120.765 | at alpha= | 8 | deg
Re: | 12000000 |  |  | Cd Min: | 0.03706 | at alpha= | 20 | deg
Mach: | 0 |  |  | Cl=0 at alpha= | -2.6215 | deg
|  |  |  | @ Cl=0.1, Cd= | 0.004292
|  |  |  | @ Cl=0.4, Cd= | 0.0047068
|  |  |  | @ Cl=0.6, Cd= | 0.0060396
alpha (deg) | Cl | Cd | Cm | Cl/Cd
-20 | -1.4817 | 0.02859 | -0.106 | -51.8258
-19.5 | -1.4864 | 0.02543 | -0.1024 | -58.4506
-19 | -1.4814 | 0.02313 | -0.0984 | -64.0467
-18.5 | -1.4716 | 0.02123 | -0.0942 | -69.317
-18 | -1.458 | 0.01962 | -0.0899 | -74.3119
-17.5 | -1.4386 | 0.01838 | -0.0857 | -78.2699
-17 | -1.417 | 0.01731 | -0.0814 | -81.8602
-16.5 | -1.3942 | 0.0164 | -0.0768 | -85.0122
-16 | -1.3657 | 0.01558 | -0.073 | -87.6573
-15.5 | -1.3284 | 0.01477 | -0.0708 | -89.9391
-15 | -1.2908 | 0.01378 | -0.0687 | -93.672
-14.5 | -1.2496 | 0.01296 | -0.0671 | -96.4198
-14 | -1.2061 | 0.01223 | -0.0657 | -98.6182
-13.5 | -1.1603 | 0.01163 | -0.0648 | -99.7678
-13 | -1.1124 | 0.01113 | -0.0641 | -99.9461
-12.5 | -1.0636 | 0.01063 | -0.0636 | -100.0564
-12 | -1.0137 | 0.01018 | -0.0632 | -99.5776
-11.5 | -0.9632 | 0.00976 | -0.0629 | -98.6885
-11 | -0.9119 | 0.00939 | -0.0627 | -97.114
-10 | -0.8093 | 0.0085 | -0.0623 | -95.2118
-9.5 | -0.7582 | 0.00794 | -0.0619 | -95.4912
-9 | -0.7059 | 0.00749 | -0.0618 | -94.2457
-8.5 | -0.6527 | 0.00711 | -0.0618 | -91.8003
-8 | -0.5987 | 0.00681 | -0.062 | -87.9148
-7.5 | -0.5441 | 0.00655 | -0.0623 | -83.0687
-7 | -0.4891 | 0.00633 | -0.0626 | -77.267
-6 | -0.3788 | 0.00588 | -0.0633 | -64.4218
-5.5 | -0.3235 | 0.0056 | -0.0636 | -57.7679
-5 | -0.2678 | 0.00536 | -0.064 | -49.9627
-4.5 | -0.2119 | 0.00514 | -0.0644 | -41.2257
-4 | -0.1554 | 0.00497 | -0.065 | -31.2676
-3.5 | -0.0993 | 0.00479 | -0.0654 | -20.7307
-3 | -0.043 | 0.00462 | -0.0659 | -9.3074
-2.5 | 0.0138 | 0.00446 | -0.0665 | 3.0942
-2 | 0.0703 | 0.00436 | -0.067 | 16.1239
-1.5 | 0.1271 | 0.00423 | -0.0676 | 30.0473
-1 | 0.1828 | 0.00402 | -0.068 | 45.4726
-0.5 | 0.2363 | 0.00387 | -0.068 | 61.0594
0 | 0.2823 | 0.00423 | -0.0666 | 66.7376
0.5 | 0.3236 | 0.00482 | -0.0642 | 67.1369
1 | 0.365 | 0.00484 | -0.0621 | 75.4132
1.5 | 0.4123 | 0.00466 | -0.061 | 88.4764
2 | 0.4612 | 0.00503 | -0.06 | 91.6899
2.5 | 0.51 | 0.00544 | -0.059 | 93.75
3 | 0.5592 | 0.00584 | -0.058 | 95.7534
3.5 | 0.6103 | 0.00609 | -0.0575 | 100.2135
4 | 0.6621 | 0.00635 | -0.057 | 104.2677
4.5 | 0.7138 | 0.00655 | -0.0567 | 108.9771
5 | 0.7642 | 0.00682 | -0.056 | 112.0528
5.5 | 0.8139 | 0.00711 | -0.0552 | 114.4726
6 | 0.8628 | 0.00742 | -0.0543 | 116.2803
7 | 0.9566 | 0.00802 | -0.0516 | 119.2768
7.5 | 0.9994 | 0.00832 | -0.0494 | 120.1202
8 | 1.0422 | 0.00863 | -0.0472 | 120.7648
8.5 | 1.0843 | 0.00903 | -0.0451 | 120.0775
9.5 | 1.1691 | 0.00983 | -0.041 | 118.9318
10 | 1.2113 | 0.01027 | -0.039 | 117.9455
10.5 | 1.252 | 0.01076 | -0.0369 | 116.3569
11 | 1.2907 | 0.01138 | -0.0344 | 113.4183
11.5 | 1.3291 | 0.01195 | -0.0319 | 111.2218
12 | 1.3668 | 0.01249 | -0.0293 | 109.4315
12.5 | 1.4119 | 0.01307 | -0.0285 | 108.026
13 | 1.4497 | 0.01376 | -0.0263 | 105.3561
13.5 | 1.4855 | 0.01458 | -0.0238 | 101.8861
14 | 1.5194 | 0.01549 | -0.0212 | 98.0891
14.5 | 1.5493 | 0.01669 | -0.018 | 92.828
15 | 1.582 | 0.01766 | -0.0154 | 89.581
15.5 | 1.6131 | 0.01869 | -0.0127 | 86.3082
17 | 1.6935 | 0.02267 | -0.0038 | 74.7022
17.5 | 1.7123 | 0.0246 | -0.0003 | 69.6057
18 | 1.7354 | 0.02618 | 0.0024 | 66.2872
18.5 | 1.7537 | 0.02823 | 0.0054 | 62.1219
19 | 1.7692 | 0.03055 | 0.0083 | 57.9116
19.5 | 1.7797 | 0.03342 | 0.0113 | 53.2525
20 | 1.7828 | 0.03706 | 0.0142 | 48.1058

## 115. Re 12M Mach 0.10 (1)
BIGFOIL.COM POLAR EXPORT
NACA67A311
NACA67A311 |  |  |  | Cl Max: | 1.125 | at alpha= | 9.5 | deg
JavaFoil+Calcfoil stall+Eppler ext transition |  |  |  | L/D Max: | 128.949 | at alpha= | 3.5 | deg
Re: | 12000000 |  |  | Cd Min: | 0.00475 | at alpha= | 1.5 | deg
Mach: | 0.1 |  |  | Cl=0 at alpha= | -2.45 | deg
|  |  |  | @ Cl=0.1, Cd= | 0.0049797
|  |  |  | @ Cl=0.4, Cd= | 0.0050102
|  |  |  | @ Cl=0.6, Cd= | 0.0052912
alpha (deg) | Cl | Cd | Cm | Cl/Cd
-15.5 | -0.49 | 0.1102 | -0.017 | -4.448
-15 | -0.513 | 0.10337 | -0.018 | -4.967
-14.5 | -0.532 | 0.09717 | -0.019 | -5.475
-14 | -0.548 | 0.09169 | -0.019 | -5.973
-13.5 | -0.56 | 0.08772 | -0.019 | -6.387
-13 | -0.571 | 0.08266 | -0.02 | -6.912
-12.5 | -0.58 | 0.07716 | -0.021 | -7.515
-12 | -0.587 | 0.0707 | -0.023 | -8.3
-11.5 | -0.589 | 0.06557 | -0.024 | -8.987
-11 | -0.594 | 0.05626 | -0.028 | -10.56
-10.5 | -0.704 | 0.00947 | -0.043 | -74.331
-10 | -0.694 | 0.00869 | -0.044 | -79.909
-9.5 | -0.677 | 0.00694 | -0.045 | -97.524
-9 | -0.653 | 0.00716 | -0.046 | -91.186
-8.5 | -0.623 | 0.00736 | -0.047 | -84.629
-8 | -0.588 | 0.00704 | -0.048 | -83.633
-7.5 | -0.547 | 0.00668 | -0.049 | -81.77
-7 | -0.501 | 0.00682 | -0.05 | -73.501
-6.5 | -0.453 | 0.00662 | -0.051 | -68.485
-6 | -0.403 | 0.00639 | -0.051 | -63.061
-5.5 | -0.35 | 0.00611 | -0.052 | -57.272
-5 | -0.296 | 0.00595 | -0.053 | -49.691
-4.5 | -0.24 | 0.00577 | -0.054 | -41.53
-4 | -0.182 | 0.0056 | -0.055 | -32.58
-3.5 | -0.124 | 0.00535 | -0.056 | -23.233
-3 | -0.065 | 0.00524 | -0.057 | -12.485
-2.5 | -0.006 | 0.00518 | -0.058 | -1.164
-2 | 0.054 | 0.00534 | -0.059 | 10.068
-1.5 | 0.114 | 0.00487 | -0.06 | 23.323
-1 | 0.174 | 0.00477 | -0.061 | 36.496
-0.5 | 0.234 | 0.00482 | -0.062 | 48.58
0 | 0.294 | 0.00495 | -0.063 | 59.373
0.5 | 0.354 | 0.00494 | -0.064 | 71.629
1 | 0.413 | 0.00503 | -0.065 | 82.135
1.5 | 0.472 | 0.00475 | -0.065 | 99.319
2 | 0.531 | 0.00482 | -0.066 | 110.028
2.5 | 0.589 | 0.00516 | -0.067 | 114.175
3 | 0.646 | 0.00584 | -0.068 | 110.652
3.5 | 0.703 | 0.00545 | -0.069 | 128.949
4 | 0.758 | 0.00719 | -0.07 | 105.424
4.5 | 0.812 | 0.00752 | -0.071 | 107.988
5 | 0.864 | 0.00783 | -0.072 | 110.4
5.5 | 0.912 | 0.00815 | -0.072 | 111.837
6 | 0.956 | 0.00845 | -0.073 | 113.157
6.5 | 0.997 | 0.00882 | -0.074 | 113.024
7 | 1.032 | 0.00921 | -0.075 | 112.083
7.5 | 1.063 | 0.00961 | -0.076 | 110.598
8 | 1.088 | 0.01002 | -0.077 | 108.566
8.5 | 1.106 | 0.0105 | -0.077 | 105.358
9 | 1.119 | 0.01115 | -0.078 | 100.307
9.5 | 1.125 | 0.01163 | -0.079 | 96.734
10 | 1.125 | 0.01228 | -0.08 | 91.636
10.5 | 1.118 | 0.01296 | -0.08 | 86.32
11 | 1.106 | 0.01365 | -0.081 | 80.971
11.5 | 1.087 | 0.01462 | -0.082 | 74.315
12 | 1.059 | 0.0157 | -0.082 | 67.466
12.5 | 1.018 | 0.01716 | -0.082 | 59.337
13 | 0.845 | 0.06353 | -0.062 | 13.293
13.5 | 0.788 | 0.08085 | -0.054 | 9.746
14 | 0.743 | 0.09238 | -0.049 | 8.042
14.5 | 0.707 | 0.09557 | -0.05 | 7.395

## 116. Re 12M Mach 0.10 (2)
BIGFOIL.COM POLAR EXPORT
NACA67A311
NACA67A311 |  |  |  | Cl Max: | 1.7577 | at alpha= | 19 | deg
XFOIL ncrit=9 |  |  |  | L/D Max: | 120 | at alpha= | 8 | deg
Re: | 12000000 |  |  | Cd Min: | 0.04263 | at alpha= | 20 | deg
Mach: | 0.1 |  |  | Cl=0 at alpha= | -2.6226 | deg
|  |  |  | @ Cl=0.1, Cd= | 0.0042939
|  |  |  | @ Cl=0.4, Cd= | 0.0047129
|  |  |  | @ Cl=0.6, Cd= | 0.0060496
alpha (deg) | Cl | Cd | Cm | Cl/Cd
-20 | -1.3932 | 0.03745 | -0.1139 | -37.2016
-19.5 | -1.4157 | 0.03194 | -0.1124 | -44.3237
-19 | -1.4274 | 0.02795 | -0.1091 | -51.0698
-18.5 | -1.4305 | 0.02494 | -0.1049 | -57.3577
-18 | -1.438 | 0.02197 | -0.0991 | -65.4529
-17.5 | -1.4259 | 0.02019 | -0.0943 | -70.6241
-17 | -1.4097 | 0.01872 | -0.0894 | -75.3045
-16.5 | -1.3897 | 0.0175 | -0.0844 | -79.4114
-16 | -1.3688 | 0.0165 | -0.079 | -82.9576
-15.5 | -1.3357 | 0.01557 | -0.0757 | -85.7868
-15 | -1.2968 | 0.01468 | -0.0734 | -88.3379
-14.5 | -1.2567 | 0.01372 | -0.0712 | -91.5962
-14 | -1.2147 | 0.0128 | -0.0693 | -94.8984
-13.5 | -1.1698 | 0.01204 | -0.0678 | -97.1595
-13 | -1.1218 | 0.01145 | -0.0668 | -97.9738
-12.5 | -1.0726 | 0.0109 | -0.066 | -98.4037
-12 | -1.0222 | 0.01041 | -0.0653 | -98.194
-11.5 | -0.9711 | 0.00997 | -0.0648 | -97.4022
-11 | -0.919 | 0.00957 | -0.0645 | -96.0293
-10.5 | -0.8671 | 0.00914 | -0.0641 | -94.8687
-10 | -0.8147 | 0.0087 | -0.0638 | -93.6437
-9.5 | -0.7635 | 0.00807 | -0.0632 | -94.6097
-9 | -0.7108 | 0.00759 | -0.063 | -93.6495
-8.5 | -0.6573 | 0.00718 | -0.0628 | -91.546
-8 | -0.6028 | 0.00686 | -0.0629 | -87.8717
-7.5 | -0.5478 | 0.00659 | -0.0631 | -83.1259
-7 | -0.4923 | 0.00636 | -0.0633 | -77.4057
-6 | -0.381 | 0.00591 | -0.0639 | -64.467
-5.5 | -0.3253 | 0.00562 | -0.0642 | -57.8826
-5 | -0.2693 | 0.00537 | -0.0645 | -50.149
-4.5 | -0.213 | 0.00514 | -0.0649 | -41.4397
-3.5 | -0.0996 | 0.0048 | -0.0659 | -20.75
-3 | -0.0431 | 0.00463 | -0.0664 | -9.3089
-2.5 | 0.014 | 0.00447 | -0.0669 | 3.132
-2 | 0.0709 | 0.00436 | -0.0675 | 16.2615
-1.5 | 0.1281 | 0.00423 | -0.0681 | 30.2837
-1 | 0.1841 | 0.00403 | -0.0685 | 45.6824
-0.5 | 0.238 | 0.00385 | -0.0685 | 61.8182
0 | 0.2841 | 0.00422 | -0.067 | 67.3223
0.5 | 0.3254 | 0.00481 | -0.0646 | 67.6507
1 | 0.3666 | 0.00484 | -0.0623 | 75.7438
1.5 | 0.4139 | 0.00466 | -0.0612 | 88.8197
2 | 0.4629 | 0.00504 | -0.0601 | 91.8452
2.5 | 0.5118 | 0.00545 | -0.0591 | 93.9083
3 | 0.5611 | 0.00586 | -0.058 | 95.7509
3.5 | 0.6124 | 0.00611 | -0.0574 | 100.2291
4 | 0.6643 | 0.00637 | -0.057 | 104.2857
4.5 | 0.7162 | 0.00658 | -0.0565 | 108.845
5 | 0.7667 | 0.00685 | -0.0558 | 111.927
5.5 | 0.8165 | 0.00714 | -0.0549 | 114.3557
6 | 0.8655 | 0.00745 | -0.0538 | 116.1745
7 | 0.9569 | 0.00806 | -0.0503 | 118.7221
7.5 | 1.0005 | 0.00836 | -0.0481 | 119.677
8 | 1.044 | 0.0087 | -0.046 | 120
8.5 | 1.0864 | 0.00912 | -0.0438 | 119.1228
9 | 1.1291 | 0.00955 | -0.0416 | 118.2304
9.5 | 1.1724 | 0.00993 | -0.0396 | 118.0665
10 | 1.2151 | 0.01038 | -0.0375 | 117.0617
10.5 | 1.2557 | 0.01093 | -0.0352 | 114.8856
11 | 1.2949 | 0.01158 | -0.0326 | 111.8221
12 | 1.3715 | 0.01269 | -0.0271 | 108.0772
14 | 1.5237 | 0.01607 | -0.0181 | 94.8164
14.5 | 1.5538 | 0.01731 | -0.0147 | 89.7631
15 | 1.5871 | 0.01828 | -0.012 | 86.8217
15.5 | 1.6189 | 0.01938 | -0.0092 | 83.5346
16 | 1.6457 | 0.02078 | -0.0058 | 79.1963
16.5 | 1.6718 | 0.02222 | -0.0026 | 75.2385
17 | 1.6951 | 0.02389 | 0.0007 | 70.9544
17.5 | 1.7121 | 0.02606 | 0.0045 | 65.6984
18 | 1.7264 | 0.02847 | 0.0082 | 60.6393
18.5 | 1.7473 | 0.03049 | 0.0109 | 57.3073
19 | 1.7577 | 0.03346 | 0.0141 | 52.5314
19.5 | 1.7547 | 0.03772 | 0.0175 | 46.5191
20 | 1.7496 | 0.04263 | 0.0201 | 41.0415

## 117. Re 12M Mach 0.25 (1)
BIGFOIL.COM POLAR EXPORT
NACA67A311
NACA67A311 |  |  |  | Cl Max: | 1.082 | at alpha= | 8.5 | deg
JavaFoil+Calcfoil stall+Eppler ext transition |  |  |  | L/D Max: | 125.33 | at alpha= | 2.5 | deg
Re: | 12000000 |  |  | Cd Min: | 0.00467 | at alpha= | 0.5 | deg
Mach: | 0.25 |  |  | Cl=0 at alpha= | -2.4508 | deg
|  |  |  | @ Cl=0.1, Cd= | 0.0051873
|  |  |  | @ Cl=0.4, Cd= | 0.0046939
|  |  |  | @ Cl=0.6, Cd= | 0.09492
alpha (deg) | Cl | Cd | Cm | Cl/Cd
-14.5 | -0.236 | 0.10326 | -0.018 | -2.283
-14 | -0.291 | 0.09828 | -0.019 | -2.958
-13.5 | -0.34 | 0.09224 | -0.02 | -3.683
-13 | -0.383 | 0.08832 | -0.02 | -4.337
-12.5 | -0.422 | 0.08256 | -0.02 | -5.109
-12 | -0.455 | 0.07622 | -0.021 | -5.972
-11.5 | -0.482 | 0.07107 | -0.022 | -6.789
-11 | -0.503 | 0.06682 | -0.023 | -7.524
-10.5 | -0.517 | 0.06125 | -0.024 | -8.443
-10 | -0.527 | 0.05421 | -0.028 | -9.722
-9.5 | -0.634 | 0.00919 | -0.046 | -68.953
-9 | -0.629 | 0.0083 | -0.047 | -75.827
-8.5 | -0.611 | 0.00712 | -0.048 | -85.833
-8 | -0.585 | 0.00732 | -0.049 | -79.885
-7.5 | -0.547 | 0.00697 | -0.05 | -78.539
-7 | -0.505 | 0.00666 | -0.051 | -75.862
-6.5 | -0.459 | 0.00638 | -0.052 | -71.971
-6 | -0.41 | 0.00607 | -0.053 | -67.457
-5.5 | -0.357 | 0.00625 | -0.054 | -57.138
-5 | -0.302 | 0.00607 | -0.055 | -49.839
-4.5 | -0.245 | 0.00588 | -0.056 | -41.763
-4 | -0.187 | 0.00571 | -0.057 | -32.781
-3.5 | -0.128 | 0.00545 | -0.058 | -23.405
-3 | -0.067 | 0.00531 | -0.059 | -12.648
-2.5 | -0.006 | 0.00524 | -0.06 | -1.18
-2 | 0.055 | 0.00518 | -0.061 | 10.662
-1.5 | 0.117 | 0.00519 | -0.062 | 22.518
-1 | 0.179 | 0.00479 | -0.062 | 37.288
-0.5 | 0.24 | 0.00486 | -0.063 | 49.427
0 | 0.302 | 0.00501 | -0.064 | 60.284
0.5 | 0.363 | 0.00467 | -0.065 | 77.819
1 | 0.425 | 0.00471 | -0.066 | 90.164
1.5 | 0.485 | 0.00479 | -0.067 | 101.154
2 | 0.545 | 0.00493 | -0.068 | 110.424
2.5 | 0.605 | 0.00483 | -0.069 | 125.33
3 | 0.663 | 0.00688 | -0.07 | 96.45
3.5 | 0.721 | 0.0071 | -0.071 | 101.589
4 | 0.777 | 0.00735 | -0.072 | 105.676
4.5 | 0.832 | 0.00774 | -0.073 | 107.515
5 | 0.884 | 0.00807 | -0.074 | 109.5
5.5 | 0.931 | 0.00841 | -0.074 | 110.738
6 | 0.973 | 0.00875 | -0.075 | 111.268
6.5 | 1.01 | 0.00914 | -0.076 | 110.482
7 | 1.04 | 0.00984 | -0.077 | 105.684
7.5 | 1.063 | 0.0101 | -0.078 | 105.245
8 | 1.077 | 0.01058 | -0.079 | 101.851
8.5 | 1.082 | 0.01116 | -0.079 | 96.936
9 | 1.077 | 0.01185 | -0.08 | 90.842
9.5 | 1.061 | 0.01245 | -0.081 | 85.249
10 | 1.034 | 0.01316 | -0.082 | 78.57
10.5 | 0.993 | 0.0146 | -0.082 | 68.032
11 | 0.792 | 0.06274 | -0.053 | 12.618
11.5 | 0.741 | 0.06994 | -0.05 | 10.588
12 | 0.681 | 0.07712 | -0.047 | 8.832
12.5 | 0.608 | 0.08442 | -0.045 | 7.196
13 | 0.531 | 0.08806 | -0.046 | 6.026
13.5 | 0.448 | 0.09492 | -0.045 | 4.716

## 118. Re 12M Mach 0.25 (2)
BIGFOIL.COM POLAR EXPORT
NACA67A311
NACA67A311 |  |  |  | Cl Max: | 1.5931 | at alpha= | 15.5 | deg
XFOIL ncrit=9 |  |  |  | L/D Max: | 116.336 | at alpha= | 7.5 | deg
Re: | 12000000 |  |  | Cd Min: | 0.19503 | at alpha= | -19 | deg
Mach: | 0.25 |  |  | Cl=0 at alpha= | -2.633 | deg
|  |  |  | @ Cl=0.1, Cd= | 0.0043193
|  |  |  | @ Cl=0.4, Cd= | 0.0047081
|  |  |  | @ Cl=0.6, Cd= | 0.0060832
alpha (deg) | Cl | Cd | Cm | Cl/Cd
-19 | -0.5334 | 0.19503 | -0.0311 | -2.735
-18.5 | -0.5186 | 0.18784 | -0.0354 | -2.7609
-18 | -0.5223 | 0.17426 | -0.0413 | -2.9972
-17.5 | -0.5095 | 0.1668 | -0.0456 | -3.0546
-17 | -0.557 | 0.14338 | -0.0564 | -3.8848
-16.5 | -1.045 | 0.04784 | -0.1224 | -21.8436
-16 | -1.0978 | 0.03774 | -0.1263 | -29.0885
-15.5 | -1.1447 | 0.03094 | -0.123 | -36.9974
-15 | -1.1775 | 0.02614 | -0.1162 | -45.0459
-14.5 | -1.2012 | 0.02229 | -0.1071 | -53.8896
-14 | -1.2059 | 0.01981 | -0.0974 | -60.8733
-13.5 | -1.1874 | 0.01732 | -0.091 | -68.5566
-13 | -1.1532 | 0.01541 | -0.0863 | -74.8345
-12.5 | -1.1137 | 0.01361 | -0.0823 | -81.8295
-12 | -1.0645 | 0.01252 | -0.0795 | -85.024
-11.5 | -1.0116 | 0.01171 | -0.0774 | -86.3877
-11 | -0.9569 | 0.01105 | -0.0756 | -86.5973
-10.5 | -0.9024 | 0.01037 | -0.0739 | -87.0203
-10 | -0.8453 | 0.00992 | -0.0728 | -85.2117
-9.5 | -0.7913 | 0.00912 | -0.0714 | -86.7654
-9 | -0.738 | 0.00825 | -0.0699 | -89.4545
-8.5 | -0.6822 | 0.00767 | -0.0689 | -88.9439
-8 | -0.6254 | 0.00722 | -0.0682 | -86.6205
-7.5 | -0.5681 | 0.00684 | -0.0678 | -83.0556
-7 | -0.5102 | 0.00654 | -0.0675 | -78.0122
-6.5 | -0.4519 | 0.00629 | -0.0674 | -71.8442
-6 | -0.3931 | 0.00606 | -0.0675 | -64.868
-5.5 | -0.3354 | 0.00573 | -0.0674 | -58.534
-5 | -0.2773 | 0.00545 | -0.0675 | -50.8807
-4.5 | -0.219 | 0.00521 | -0.0677 | -42.0345
-4 | -0.1602 | 0.00502 | -0.0681 | -31.9124
-3.5 | -0.1016 | 0.00485 | -0.0684 | -20.9485
-3 | -0.0433 | 0.00466 | -0.0688 | -9.2918
-2.5 | 0.0157 | 0.00448 | -0.0693 | 3.5045
-2 | 0.0744 | 0.00438 | -0.0698 | 16.9863
-1.5 | 0.1334 | 0.00424 | -0.0704 | 31.4623
-1 | 0.1912 | 0.00406 | -0.0708 | 47.0936
-0.5 | 0.247 | 0.00382 | -0.0709 | 64.6597
0.5 | 0.3353 | 0.00476 | -0.0665 | 70.4412
1.5 | 0.4226 | 0.00469 | -0.0621 | 90.1066
2 | 0.4717 | 0.0051 | -0.0607 | 92.4902
3 | 0.5705 | 0.00593 | -0.0579 | 96.2057
3.5 | 0.6225 | 0.0062 | -0.057 | 100.4032
4 | 0.6752 | 0.00647 | -0.0561 | 104.3586
4.5 | 0.7273 | 0.00671 | -0.0552 | 108.3905
5 | 0.7782 | 0.007 | -0.0539 | 111.1714
5.5 | 0.8253 | 0.00728 | -0.0518 | 113.3654
6 | 0.8706 | 0.00759 | -0.0492 | 114.7036
7 | 0.9625 | 0.00832 | -0.0444 | 115.6851
7.5 | 1.0098 | 0.00868 | -0.0423 | 116.3364
8 | 1.0551 | 0.00913 | -0.0397 | 115.5641
8.5 | 1.1008 | 0.00959 | -0.0372 | 114.7862
9 | 1.1462 | 0.01006 | -0.0346 | 113.9364
9.5 | 1.1917 | 0.01057 | -0.032 | 112.7436
10 | 1.235 | 0.01119 | -0.029 | 110.3664
10.5 | 1.2772 | 0.01193 | -0.0258 | 107.0578
11 | 1.3189 | 0.01263 | -0.0225 | 104.426
11.5 | 1.3605 | 0.01332 | -0.0191 | 102.1396
12 | 1.4067 | 0.01423 | -0.0168 | 98.8545
12.5 | 1.4453 | 0.01534 | -0.0131 | 94.2177
13 | 1.48 | 0.01668 | -0.0089 | 88.729
13.5 | 1.5119 | 0.01825 | -0.0044 | 82.8438
14 | 1.5444 | 0.01974 | -0.0001 | 78.2371
14.5 | 1.5635 | 0.02221 | 0.0055 | 70.3962
15 | 1.5846 | 0.02448 | 0.0106 | 64.7304
15.5 | 1.5931 | 0.02768 | 0.0164 | 57.5542
16 | 1.5733 | 0.03312 | 0.0233 | 47.503
16.5 | 1.5606 | 0.03845 | 0.0282 | 40.5878
17 | 1.5317 | 0.04583 | 0.0318 | 33.4213
17.5 | 1.4935 | 0.05537 | 0.0324 | 26.9731
18 | 1.4496 | 0.0675 | 0.0289 | 21.4756
18.5 | 1.4147 | 0.08071 | 0.0221 | 17.5282
19 | 1.3757 | 0.09663 | 0.0117 | 14.2368
19.5 | 1.3186 | 0.11766 | -0.0027 | 11.2069
20 | 1.2139 | 0.1479 | -0.0228 | 8.2076

## 119. Re 12M Mach 0.50 (1)
BIGFOIL.COM POLAR EXPORT
NACA67A311
NACA67A311 |  |  |  | Cl Max: | 1.198 | at alpha= | 20 | deg
JavaFoil+Calcfoil stall+Eppler ext transition |  |  |  | L/D Max: | 103.43 | at alpha= | 4.5 | deg
Re: | 12000000 |  |  | Cd Min: | 0.00431 | at alpha= | 0 | deg
Mach: | 0.5 |  |  | Cl=0 at alpha= | -2.4493 | deg
|  |  |  | @ Cl=0.1, Cd= | 0.0049362
|  |  |  | @ Cl=0.4, Cd= | 0.0053106
|  |  |  | @ Cl=0.6, Cd= | 0.0060618
alpha (deg) | Cl | Cd | Cm | Cl/Cd
-20 | -0.953 | 0.15066 | -0.019 | -6.326
-19.5 | -0.928 | 0.14082 | -0.02 | -6.59
-19 | -0.9 | 0.13649 | -0.02 | -6.593
-18.5 | -0.871 | 0.13219 | -0.02 | -6.589
-18 | -0.844 | 0.12609 | -0.02 | -6.692
-17.5 | -0.818 | 0.11921 | -0.021 | -6.861
-17 | -0.789 | 0.12581 | -0.02 | -6.271
-16.5 | -0.765 | 0.11507 | -0.022 | -6.646
-16 | -0.736 | 0.11246 | -0.021 | -6.544
-15.5 | -0.71 | 0.10408 | -0.022 | -6.826
-15 | -0.686 | 0.09494 | -0.024 | -7.225
-14.5 | -0.661 | 0.08788 | -0.025 | -7.52
-14 | -0.638 | 0.07914 | -0.027 | -8.06
-13.5 | -0.6 | 0.0929 | -0.023 | -6.462
-13 | -0.575 | 0.08499 | -0.024 | -6.76
-12.5 | -0.549 | 0.07728 | -0.026 | -7.104
-12 | -0.525 | 0.06936 | -0.028 | -7.569
-11.5 | -0.505 | 0.05869 | -0.032 | -8.599
-11 | -0.56 | 0.01241 | -0.047 | -45.122
-10.5 | -0.437 | 0.07 | -0.024 | -6.249
-10 | -0.411 | 0.06299 | -0.026 | -6.53
-9.5 | -0.385 | 0.05645 | -0.028 | -6.825
-9 | -0.361 | 0.05005 | -0.032 | -7.208
-8.5 | -0.329 | 0.05408 | -0.027 | -6.091
-8 | -0.302 | 0.05176 | -0.026 | -5.832
-7.5 | -0.276 | 0.04625 | -0.029 | -5.961
-7 | -0.252 | 0.03936 | -0.035 | -6.393
-6.5 | -0.348 | 0.00666 | -0.058 | -52.188
-6 | -0.398 | 0.00644 | -0.059 | -61.805
-5.5 | -0.37 | 0.00643 | -0.06 | -57.507
-5 | -0.323 | 0.00615 | -0.061 | -52.532
-4.5 | -0.267 | 0.00589 | -0.062 | -45.373
-4 | -0.206 | 0.00562 | -0.063 | -36.602
-3.5 | -0.141 | 0.00542 | -0.064 | -26.054
-3 | -0.075 | 0.00503 | -0.066 | -14.858
-2.5 | -0.007 | 0.00482 | -0.067 | -1.431
-2 | 0.062 | 0.00483 | -0.068 | 12.75
-1.5 | 0.13 | 0.00502 | -0.069 | 25.989
-1 | 0.2 | 0.00438 | -0.07 | 45.583
-0.5 | 0.269 | 0.00453 | -0.071 | 59.337
0 | 0.337 | 0.00431 | -0.072 | 78.126
0.5 | 0.405 | 0.00539 | -0.073 | 75.208
1 | 0.474 | 0.00551 | -0.074 | 85.986
1.5 | 0.54 | 0.00582 | -0.075 | 92.804
2 | 0.607 | 0.00609 | -0.076 | 99.616
2.5 | 0.672 | 0.00719 | -0.077 | 93.521
3 | 0.736 | 0.00756 | -0.078 | 97.395
3.5 | 0.798 | 0.00789 | -0.079 | 101.167
4 | 0.857 | 0.00832 | -0.08 | 103.036
4.5 | 0.911 | 0.00881 | -0.081 | 103.43
5 | 0.959 | 0.00931 | -0.082 | 102.942
5.5 | 0.986 | 0.00983 | -0.083 | 100.32
6 | 0.984 | 0.01047 | -0.084 | 93.937
6.5 | 0.894 | 0.01153 | -0.085 | 77.568
7 | 0.623 | 0.01241 | -0.085 | 50.238
7.5 | 0.659 | 0.01252 | -0.087 | 52.622
8 | 0.69 | 0.01355 | -0.087 | 50.888
8.5 | 0.591 | 0.05652 | -0.044 | 10.453
9 | 0.754 | 0.01443 | -0.089 | 52.242
9.5 | 0.777 | 0.01677 | -0.089 | 46.318
10 | 0.672 | 0.06538 | -0.049 | 10.279
10.5 | 0.697 | 0.07202 | -0.048 | 9.683
11 | 0.878 | 0.01726 | -0.093 | 50.895
11.5 | 0.902 | 0.02 | -0.092 | 45.075
12 | 0.784 | 0.07603 | -0.058 | 10.313
12.5 | 0.807 | 0.084 | -0.055 | 9.605
13 | 0.999 | 0.02052 | -0.096 | 48.685
13.5 | 1.006 | 0.02729 | -0.094 | 36.845
14 | 0.893 | 0.08912 | -0.063 | 10.025
14.5 | 0.917 | 0.09658 | -0.062 | 9.498
15 | 0.943 | 0.10345 | -0.063 | 9.117
15.5 | 0.965 | 0.10426 | -0.06 | 9.254
16 | 0.994 | 0.10813 | -0.063 | 9.19
16.5 | 1.032 | 0.10579 | -0.07 | 9.756
17 | 1.068 | 0.10477 | -0.074 | 10.193
17.5 | 1.075 | 0.12703 | -0.067 | 8.465
18 | 1.097 | 0.13383 | -0.066 | 8.199
18.5 | 1.127 | 0.1368 | -0.069 | 8.239
19 | 1.157 | 0.13911 | -0.071 | 8.314
19.5 | 1.18 | 0.14993 | -0.071 | 7.873
20 | 1.198 | 0.1703 | -0.068 | 7.037

## 120. Re 12M Mach 0.50 (2)
BIGFOIL.COM POLAR EXPORT
NACA67A311
NACA67A311 |  |  |  | Cl Max: | 1.1164 | at alpha= | 8.5 | deg
XFOIL ncrit=9 |  |  |  | L/D Max: | 101.537 | at alpha= | 6 | deg
Re: | 12000000 |  |  | Cd Min: | 0.23736 | at alpha= | -20 | deg
Mach: | 0.5 |  |  | Cl=0 at alpha= | -2.6843 | deg
|  |  |  | @ Cl=0.1, Cd= | 0.0044334
|  |  |  | @ Cl=0.4, Cd= | 0.0047615
|  |  |  | @ Cl=0.6, Cd= | 0.0065756
alpha (deg) | Cl | Cd | Cm | Cl/Cd
-20 | -0.5804 | 0.23736 | -0.0214 | -2.4452
-19.5 | -0.5613 | 0.22859 | -0.0261 | -2.4555
-19 | -0.5418 | 0.22002 | -0.0308 | -2.4625
-18.5 | -0.5241 | 0.21075 | -0.0355 | -2.4868
-18 | -0.5047 | 0.20273 | -0.0402 | -2.4895
-17.5 | -0.4856 | 0.19462 | -0.0449 | -2.4951
-17 | -0.4651 | 0.18702 | -0.0496 | -2.4869
-16.5 | -0.4462 | 0.17893 | -0.0542 | -2.4937
-16 | -0.4334 | 0.16891 | -0.0591 | -2.5659
-15.5 | -0.4158 | 0.16096 | -0.0636 | -2.5833
-15 | -0.3976 | 0.15328 | -0.0681 | -2.5939
-14.5 | -0.3821 | 0.14488 | -0.0728 | -2.6374
-14 | -0.3719 | 0.13537 | -0.0779 | -2.7473
-13.5 | -0.3582 | 0.12716 | -0.0825 | -2.8169
-13 | -0.3457 | 0.1191 | -0.087 | -2.9026
-12.5 | -0.3348 | 0.11099 | -0.0915 | -3.0165
-12 | -0.3257 | 0.10288 | -0.0959 | -3.1658
-11.5 | -0.3232 | 0.09393 | -0.1007 | -3.4409
-11 | -0.322 | 0.08521 | -0.1054 | -3.7789
-10.5 | -0.3272 | 0.07602 | -0.1104 | -4.3041
-10 | -0.3327 | 0.06731 | -0.1152 | -4.9428
-9.5 | -0.3537 | 0.05645 | -0.1226 | -6.2657
-9 | -0.3858 | 0.04587 | -0.1301 | -8.4107
-8.5 | -0.4242 | 0.03919 | -0.1264 | -10.8242
-8 | -0.4659 | 0.03281 | -0.1173 | -14.1999
-7.5 | -0.4806 | 0.02603 | -0.1099 | -18.4633
-7 | -0.4848 | 0.01899 | -0.1018 | -25.5292
-6.5 | -0.4858 | 0.01096 | -0.0928 | -44.3248
-6 | -0.4386 | 0.00774 | -0.0879 | -56.6667
-5.5 | -0.3767 | 0.00661 | -0.0848 | -56.9894
-5 | -0.3116 | 0.00596 | -0.0827 | -52.2819
-4.5 | -0.2447 | 0.00556 | -0.0814 | -44.0108
-4 | -0.1773 | 0.00528 | -0.0807 | -33.5795
-3.5 | -0.1098 | 0.00505 | -0.0804 | -21.7426
-3 | -0.0423 | 0.00483 | -0.0804 | -8.7578
-2.5 | 0.0247 | 0.00462 | -0.0805 | 5.3463
-2 | 0.0915 | 0.00445 | -0.0808 | 20.5618
-1.5 | 0.1581 | 0.00432 | -0.0813 | 36.5972
-1 | 0.2238 | 0.00416 | -0.0816 | 53.7981
-0.5 | 0.2872 | 0.00385 | -0.0817 | 74.5974
0 | 0.3436 | 0.00387 | -0.0803 | 88.7855
1 | 0.4075 | 0.00488 | -0.068 | 83.5041
2 | 0.4869 | 0.00532 | -0.058 | 91.5226
2.5 | 0.5257 | 0.00585 | -0.0526 | 89.8632
3 | 0.5705 | 0.00637 | -0.0484 | 89.5604
3.5 | 0.6236 | 0.00674 | -0.0458 | 92.5223
4 | 0.678 | 0.0071 | -0.0432 | 95.493
4.5 | 0.7333 | 0.00748 | -0.0407 | 98.0348
5 | 0.7877 | 0.00791 | -0.0377 | 99.5828
5.5 | 0.8432 | 0.00836 | -0.0347 | 100.8612
6 | 0.8986 | 0.00885 | -0.0313 | 101.5367
6.5 | 0.9543 | 0.00943 | -0.0276 | 101.1983
7 | 1.0093 | 0.01006 | -0.0234 | 100.328
7.5 | 1.0624 | 0.01091 | -0.0183 | 97.3786
8 | 1.1009 | 0.01271 | -0.0105 | 86.6168
8.5 | 1.1164 | 0.01857 | -0.0012 | 60.1185
9 | 1.0984 | 0.02571 | 0.0099 | 42.7227
9.5 | 1.0646 | 0.0323 | 0.0209 | 32.9598
10 | 1.0289 | 0.03904 | 0.0293 | 26.355
10.5 | 0.9892 | 0.04658 | 0.035 | 21.2366

## 121. Re 14M Mach 0.00 (1)
BIGFOIL.COM POLAR EXPORT
NACA67A311
NACA67A311 |  |  |  | Cl Max: | 1.136 | at alpha= | 10 | deg
JavaFoil+Calcfoil stall+Eppler ext transition |  |  |  | L/D Max: | 136.908 | at alpha= | 4 | deg
Re: | 14000000 |  |  | Cd Min: | 0.00509 | at alpha= | 2 | deg
Mach: | 0 |  |  | Cl=0 at alpha= | -2.4491 | deg
|  |  |  | @ Cl=0.1, Cd= | 0.0054443
|  |  |  | @ Cl=0.4, Cd= | 0.0053864
|  |  |  | @ Cl=0.6, Cd= | 0.005456
alpha (deg) | Cl | Cd | Cm | Cl/Cd
-16 | -0.507 | 0.11367 | -0.017 | -4.461
-15.5 | -0.528 | 0.1092 | -0.017 | -4.831
-15 | -0.548 | 0.10155 | -0.018 | -5.394
-14.5 | -0.563 | 0.09548 | -0.019 | -5.897
-14 | -0.576 | 0.08957 | -0.02 | -6.426
-13.5 | -0.585 | 0.08705 | -0.02 | -6.717
-13 | -0.592 | 0.08153 | -0.02 | -7.267
-12.5 | -0.598 | 0.07566 | -0.021 | -7.91
-12 | -0.605 | 0.06726 | -0.024 | -8.992
-11.5 | -0.623 | 0.04906 | -0.03 | -12.7
-11 | -0.715 | 0.01068 | -0.041 | -66.919
-10.5 | -0.715 | 0.00888 | -0.043 | -80.555
-10 | -0.702 | 0.00834 | -0.044 | -84.126
-9.5 | -0.682 | 0.00724 | -0.045 | -94.116
-9 | -0.656 | 0.00741 | -0.046 | -88.436
-8.5 | -0.624 | 0.00712 | -0.047 | -87.692
-8 | -0.588 | 0.00679 | -0.047 | -86.627
-7.5 | -0.546 | 0.00652 | -0.048 | -83.7
-7 | -0.5 | 0.00666 | -0.049 | -75.144
-6.5 | -0.452 | 0.00638 | -0.05 | -70.835
-6 | -0.401 | 0.00616 | -0.051 | -65.194
-5.5 | -0.349 | 0.006 | -0.052 | -58.123
-5 | -0.294 | 0.00577 | -0.053 | -51.032
-4.5 | -0.239 | 0.00569 | -0.054 | -41.931
-4 | -0.182 | 0.00551 | -0.055 | -32.969
-3.5 | -0.124 | 0.00532 | -0.056 | -23.277
-3 | -0.065 | 0.00541 | -0.057 | -12.032
-2.5 | -0.006 | 0.00545 | -0.058 | -1.101
-2 | 0.053 | 0.00546 | -0.059 | 9.789
-1.5 | 0.113 | 0.00544 | -0.06 | 20.787
-1 | 0.173 | 0.00514 | -0.061 | 33.667
-0.5 | 0.233 | 0.00523 | -0.061 | 44.489
0 | 0.292 | 0.00516 | -0.062 | 56.639
0.5 | 0.352 | 0.00524 | -0.063 | 67.155
1 | 0.411 | 0.00542 | -0.064 | 75.842
1.5 | 0.47 | 0.0055 | -0.065 | 85.299
2 | 0.528 | 0.00509 | -0.066 | 103.812
2.5 | 0.586 | 0.00537 | -0.067 | 109.276
3 | 0.643 | 0.00572 | -0.068 | 112.482
3.5 | 0.7 | 0.00589 | -0.069 | 118.884
4 | 0.755 | 0.00551 | -0.07 | 136.908
4.5 | 0.809 | 0.00732 | -0.07 | 110.511
5 | 0.861 | 0.00761 | -0.071 | 113.036
5.5 | 0.909 | 0.00788 | -0.072 | 115.281
6 | 0.953 | 0.0082 | -0.073 | 116.21
6.5 | 0.994 | 0.00854 | -0.074 | 116.458
7 | 1.031 | 0.00891 | -0.075 | 115.712
7.5 | 1.062 | 0.00927 | -0.076 | 114.646
8 | 1.089 | 0.00967 | -0.076 | 112.521
8.5 | 1.109 | 0.01013 | -0.077 | 109.448
9 | 1.124 | 0.01064 | -0.078 | 105.62
9.5 | 1.133 | 0.01118 | -0.079 | 101.3
10 | 1.136 | 0.01173 | -0.079 | 96.836
10.5 | 1.133 | 0.01229 | -0.08 | 92.172
11 | 1.125 | 0.01305 | -0.081 | 86.164
11.5 | 1.11 | 0.01388 | -0.081 | 80.001
12 | 1.089 | 0.01473 | -0.082 | 73.945
12.5 | 1.055 | 0.01587 | -0.083 | 66.5
13 | 0.987 | 0.023 | -0.08 | 42.918
13.5 | 0.828 | 0.07753 | -0.056 | 10.677
14 | 0.788 | 0.08735 | -0.052 | 9.022
14.5 | 0.757 | 0.08971 | -0.054 | 8.436
15 | 0.716 | 0.10151 | -0.049 | 7.054

## 122. Re 14M Mach 0.00 (2)
BIGFOIL.COM POLAR EXPORT
NACA67A311
NACA67A311 |  |  |  | Cl Max: | 1.7947 | at alpha= | 20 | deg
XFOIL ncrit=9 |  |  |  | L/D Max: | 124.316 | at alpha= | 7.5 | deg
Re: | 14000000 |  |  | Cd Min: | 0.03601 | at alpha= | 20 | deg
Mach: | 0 |  |  | Cl=0 at alpha= | -2.6135 | deg
|  |  |  | @ Cl=0.1, Cd= | 0.0041967
|  |  |  | @ Cl=0.4, Cd= | 0.0049119
|  |  |  | @ Cl=0.6, Cd= | 0.0059075
alpha (deg) | Cl | Cd | Cm | Cl/Cd
-20 | -1.4953 | 0.02767 | -0.1052 | -54.0405
-19.5 | -1.4983 | 0.02472 | -0.1014 | -60.6108
-19 | -1.4938 | 0.02244 | -0.0972 | -66.5686
-18.5 | -1.4845 | 0.02057 | -0.0928 | -72.1682
-18 | -1.4748 | 0.01879 | -0.0878 | -78.4886
-17.5 | -1.4546 | 0.01762 | -0.0835 | -82.5539
-17 | -1.4327 | 0.01661 | -0.0791 | -86.2553
-16.5 | -1.4103 | 0.01577 | -0.0741 | -89.4293
-16 | -1.3763 | 0.01495 | -0.0714 | -92.0602
-15.5 | -1.3376 | 0.01417 | -0.0694 | -94.3966
-15 | -1.2972 | 0.01338 | -0.0677 | -96.9507
-14.5 | -1.2553 | 0.0126 | -0.0662 | -99.627
-14 | -1.2119 | 0.01184 | -0.0648 | -102.3564
-13.5 | -1.166 | 0.0112 | -0.0639 | -104.1071
-13 | -1.1179 | 0.01068 | -0.0632 | -104.6723
-12.5 | -1.069 | 0.01018 | -0.0627 | -105.0098
-12 | -1.0188 | 0.00976 | -0.0624 | -104.3852
-11.5 | -0.9681 | 0.00935 | -0.0621 | -103.5401
-11 | -0.9166 | 0.00898 | -0.0619 | -102.0713
-10.5 | -0.8648 | 0.00858 | -0.0618 | -100.7925
-10 | -0.8122 | 0.00822 | -0.0618 | -98.8078
-9.5 | -0.76 | 0.00778 | -0.0616 | -97.6864
-9 | -0.7079 | 0.00731 | -0.0615 | -96.8399
-8.5 | -0.655 | 0.0069 | -0.0614 | -94.9275
-8 | -0.601 | 0.0066 | -0.0616 | -91.0606
-7.5 | -0.5464 | 0.00635 | -0.0618 | -86.0472
-7 | -0.4913 | 0.00613 | -0.0622 | -80.1468
-6.5 | -0.4358 | 0.00591 | -0.0626 | -73.7394
-6 | -0.38 | 0.00571 | -0.063 | -66.5499
-5.5 | -0.3245 | 0.00545 | -0.0634 | -59.5413
-5 | -0.2687 | 0.00521 | -0.0638 | -51.5739
-4.5 | -0.2129 | 0.00499 | -0.0642 | -42.6653
-4 | -0.1565 | 0.00485 | -0.0647 | -32.268
-3.5 | -0.1002 | 0.00468 | -0.0653 | -21.4103
-3 | -0.0436 | 0.00449 | -0.0658 | -9.7105
-2.5 | 0.0128 | 0.00437 | -0.0663 | 2.9291
-2 | 0.0698 | 0.00425 | -0.067 | 16.4235
-1.5 | 0.1265 | 0.00415 | -0.0675 | 30.4819
-0.5 | 0.2306 | 0.00425 | -0.0669 | 54.2588
0 | 0.2786 | 0.00448 | -0.0658 | 62.1875
1 | 0.3655 | 0.0051 | -0.0621 | 71.6667
1.5 | 0.4132 | 0.00484 | -0.0611 | 85.3719
2 | 0.4617 | 0.00502 | -0.0601 | 91.9721
2.5 | 0.5116 | 0.00538 | -0.0593 | 95.0929
3 | 0.5614 | 0.00573 | -0.0585 | 97.9756
3.5 | 0.6136 | 0.00597 | -0.0582 | 102.7806
4 | 0.6655 | 0.00619 | -0.0578 | 107.5121
4.5 | 0.7173 | 0.00642 | -0.0574 | 111.729
5 | 0.7681 | 0.00669 | -0.0568 | 114.8132
5.5 | 0.8184 | 0.00695 | -0.0561 | 117.7554
6 | 0.8678 | 0.00724 | -0.0553 | 119.8619
6.5 | 0.9168 | 0.00753 | -0.0544 | 121.753
7.5 | 1.0082 | 0.00811 | -0.0512 | 124.3157
8 | 1.0502 | 0.00845 | -0.0489 | 124.284
8.5 | 1.0919 | 0.00884 | -0.0466 | 123.5181
9 | 1.1342 | 0.00922 | -0.0445 | 123.0152
9.5 | 1.1774 | 0.00957 | -0.0426 | 123.0303
10 | 1.2191 | 0.00999 | -0.0405 | 122.032
10.5 | 1.2598 | 0.01051 | -0.0383 | 119.8668
12 | 1.3775 | 0.01214 | -0.0313 | 113.4679
12.5 | 1.4133 | 0.01266 | -0.0284 | 111.6351
14 | 1.527 | 0.0151 | -0.0223 | 101.1258
14.5 | 1.5591 | 0.01616 | -0.0194 | 96.479
15 | 1.5923 | 0.01704 | -0.0169 | 93.4448
15.5 | 1.6241 | 0.01802 | -0.0142 | 90.1276
16 | 1.6535 | 0.01918 | -0.0114 | 86.2096
16.5 | 1.681 | 0.02042 | -0.0084 | 82.3213
17 | 1.7064 | 0.02181 | -0.0054 | 78.2393
17.5 | 1.7275 | 0.02354 | -0.002 | 73.3857
18 | 1.7475 | 0.02533 | 0.0012 | 68.9893
18.5 | 1.7701 | 0.02703 | 0.0038 | 65.4865
19 | 1.7857 | 0.02928 | 0.0069 | 60.987
19.5 | 1.7925 | 0.03234 | 0.0103 | 55.4267
20 | 1.7947 | 0.03601 | 0.0135 | 49.8389

## 123. Re 14M Mach 0.10 (1)
BIGFOIL.COM POLAR EXPORT
NACA67A311
NACA67A311 |  |  |  | Cl Max: | 1.126 | at alpha= | 9.5 | deg
JavaFoil+Calcfoil stall+Eppler ext transition |  |  |  | L/D Max: | 138.058 | at alpha= | 4 | deg
Re: | 14000000 |  |  | Cd Min: | 0.00511 | at alpha= | -1 | deg
Mach: | 0.1 |  |  | Cl=0 at alpha= | -2.45 | deg
|  |  |  | @ Cl=0.1, Cd= | 0.005445
|  |  |  | @ Cl=0.4, Cd= | 0.0053625
|  |  |  | @ Cl=0.6, Cd= | 0.0054359
alpha (deg) | Cl | Cd | Cm | Cl/Cd
-15.5 | -0.49 | 0.10892 | -0.018 | -4.502
-15 | -0.513 | 0.10383 | -0.018 | -4.944
-14.5 | -0.532 | 0.09703 | -0.019 | -5.486
-14 | -0.548 | 0.09123 | -0.019 | -6.002
-13.5 | -0.56 | 0.08735 | -0.02 | -6.415
-13 | -0.571 | 0.08227 | -0.02 | -6.945
-12.5 | -0.581 | 0.07632 | -0.021 | -7.606
-12 | -0.588 | 0.06931 | -0.023 | -8.486
-11.5 | -0.591 | 0.06389 | -0.025 | -9.254
-11 | -0.599 | 0.05249 | -0.029 | -11.417
-10.5 | -0.706 | 0.00907 | -0.043 | -77.793
-10 | -0.695 | 0.00844 | -0.044 | -82.374
-9.5 | -0.677 | 0.00732 | -0.045 | -92.473
-9 | -0.653 | 0.0075 | -0.046 | -87.057
-8.5 | -0.623 | 0.00711 | -0.047 | -87.734
-8 | -0.588 | 0.00688 | -0.048 | -85.556
-7.5 | -0.547 | 0.00652 | -0.049 | -83.809
-7 | -0.501 | 0.00666 | -0.05 | -75.294
-6.5 | -0.453 | 0.00646 | -0.051 | -70.15
-6 | -0.403 | 0.00624 | -0.051 | -64.549
-5.5 | -0.35 | 0.00599 | -0.052 | -58.463
-5 | -0.296 | 0.00583 | -0.053 | -50.679
-4.5 | -0.24 | 0.00567 | -0.054 | -42.273
-4 | -0.182 | 0.00549 | -0.055 | -33.243
-3.5 | -0.124 | 0.00529 | -0.056 | -23.522
-3 | -0.065 | 0.00539 | -0.057 | -12.137
-2.5 | -0.006 | 0.00542 | -0.058 | -1.112
-2 | 0.054 | 0.00533 | -0.059 | 10.086
-1.5 | 0.114 | 0.00548 | -0.06 | 20.751
-1 | 0.174 | 0.00511 | -0.061 | 34.042
-0.5 | 0.234 | 0.00521 | -0.062 | 44.938
0 | 0.294 | 0.00521 | -0.063 | 56.369
0.5 | 0.354 | 0.00523 | -0.064 | 67.64
1 | 0.413 | 0.0054 | -0.065 | 76.535
1.5 | 0.472 | 0.00548 | -0.065 | 86.05
2 | 0.531 | 0.00511 | -0.066 | 103.888
2.5 | 0.589 | 0.00536 | -0.067 | 109.849
3 | 0.647 | 0.00576 | -0.068 | 112.319
3.5 | 0.703 | 0.00588 | -0.069 | 119.536
4 | 0.758 | 0.00549 | -0.07 | 138.058
4.5 | 0.812 | 0.00736 | -0.071 | 110.333
5 | 0.864 | 0.00765 | -0.072 | 112.97
5.5 | 0.912 | 0.00794 | -0.073 | 114.931
6 | 0.957 | 0.00824 | -0.073 | 116.093
6.5 | 0.997 | 0.0086 | -0.074 | 115.986
7 | 1.033 | 0.00898 | -0.075 | 115.056
7.5 | 1.063 | 0.00939 | -0.076 | 113.211
8 | 1.088 | 0.00978 | -0.077 | 111.204
8.5 | 1.107 | 0.01022 | -0.077 | 108.349
9 | 1.12 | 0.01085 | -0.078 | 103.162
9.5 | 1.126 | 0.01131 | -0.079 | 99.515
10 | 1.126 | 0.01196 | -0.08 | 94.142
10.5 | 1.119 | 0.0126 | -0.081 | 88.837
11 | 1.107 | 0.01327 | -0.081 | 83.402
11.5 | 1.088 | 0.01419 | -0.082 | 76.663
12 | 1.061 | 0.01516 | -0.082 | 69.983
12.5 | 1.02 | 0.01654 | -0.083 | 61.669
13 | 0.962 | 0.02074 | -0.082 | 46.417
13.5 | 0.793 | 0.07689 | -0.057 | 10.311
14 | 0.745 | 0.09064 | -0.05 | 8.215
14.5 | 0.706 | 0.09604 | -0.05 | 7.353

## 124. Re 14M Mach 0.10 (2)
BIGFOIL.COM POLAR EXPORT
NACA67A311
NACA67A311 |  |  |  | Cl Max: | 1.7708 | at alpha= | 19 | deg
XFOIL ncrit=9 |  |  |  | L/D Max: | 123.791 | at alpha= | 7.5 | deg
Re: | 14000000 |  |  | Cd Min: | 0.04148 | at alpha= | 20 | deg
Mach: | 0.1 |  |  | Cl=0 at alpha= | -2.6146 | deg
|  |  |  | @ Cl=0.1, Cd= | 0.0041982
|  |  |  | @ Cl=0.4, Cd= | 0.0050761
|  |  |  | @ Cl=0.6, Cd= | 0.0059108
alpha (deg) | Cl | Cd | Cm | Cl/Cd
-20 | -1.4284 | 0.03455 | -0.1137 | -41.343
-19.5 | -1.4449 | 0.02986 | -0.1113 | -48.3891
-19 | -1.4471 | 0.02672 | -0.1079 | -54.1579
-18.5 | -1.4473 | 0.024 | -0.1035 | -60.3042
-18 | -1.4502 | 0.02133 | -0.0979 | -67.9887
-17.5 | -1.4385 | 0.01959 | -0.0928 | -73.4303
-17 | -1.4239 | 0.01805 | -0.0875 | -78.8864
-16.5 | -1.4066 | 0.01679 | -0.0819 | -83.7761
-16 | -1.3829 | 0.01585 | -0.0769 | -87.2492
-15.5 | -1.3462 | 0.01491 | -0.0742 | -90.2884
-15 | -1.3061 | 0.01406 | -0.072 | -92.8947
-14.5 | -1.2634 | 0.01329 | -0.0702 | -95.064
-14 | -1.2204 | 0.01243 | -0.0684 | -98.1818
-13.5 | -1.1753 | 0.01163 | -0.0669 | -101.0576
-13 | -1.1277 | 0.01098 | -0.0659 | -102.7049
-12.5 | -1.0782 | 0.01044 | -0.0651 | -103.2759
-12 | -1.0276 | 0.00998 | -0.0645 | -102.9659
-11.5 | -0.9761 | 0.00954 | -0.064 | -102.3166
-11 | -0.924 | 0.00915 | -0.0636 | -100.9836
-10.5 | -0.8715 | 0.00873 | -0.0633 | -99.8282
-10 | -0.8183 | 0.00835 | -0.0632 | -98
-9.5 | -0.7653 | 0.00792 | -0.0629 | -96.6288
-9 | -0.7129 | 0.0074 | -0.0626 | -96.3378
-8.5 | -0.6595 | 0.00698 | -0.0624 | -94.4842
-8 | -0.6052 | 0.00665 | -0.0625 | -91.0075
-7.5 | -0.5501 | 0.00638 | -0.0626 | -86.2226
-6.5 | -0.4386 | 0.00593 | -0.0632 | -73.9629
-5.5 | -0.3264 | 0.00547 | -0.064 | -59.6709
-5 | -0.2702 | 0.00523 | -0.0643 | -51.6635
-4.5 | -0.214 | 0.005 | -0.0647 | -42.8
-3.5 | -0.1005 | 0.00469 | -0.0657 | -21.4286
-3 | -0.0437 | 0.0045 | -0.0662 | -9.7111
-2.5 | 0.013 | 0.00437 | -0.0667 | 2.9748
-2 | 0.0705 | 0.00425 | -0.0674 | 16.5882
-1.5 | 0.1274 | 0.00415 | -0.0679 | 30.6988
-1 | 0.1834 | 0.00401 | -0.0683 | 45.7357
-0.5 | 0.2324 | 0.00423 | -0.0674 | 54.9409
0 | 0.2804 | 0.00447 | -0.0662 | 62.7293
1 | 0.3671 | 0.0051 | -0.0623 | 71.9804
2 | 0.4635 | 0.00503 | -0.0603 | 92.1471
3 | 0.5633 | 0.00575 | -0.0585 | 97.9652
3.5 | 0.6158 | 0.00598 | -0.0581 | 102.9766
4 | 0.6678 | 0.0062 | -0.0577 | 107.7097
4.5 | 0.7198 | 0.00645 | -0.0572 | 111.5969
5 | 0.7707 | 0.00671 | -0.0566 | 114.8584
5.5 | 0.8211 | 0.00698 | -0.0558 | 117.6361
6 | 0.8708 | 0.00726 | -0.0549 | 119.9449
6.5 | 0.9196 | 0.00757 | -0.0538 | 121.4795
7.5 | 1.0089 | 0.00815 | -0.0499 | 123.7914
8 | 1.0514 | 0.00852 | -0.0475 | 123.4038
8.5 | 1.094 | 0.00892 | -0.0453 | 122.6457
9 | 1.1372 | 0.00929 | -0.0432 | 122.4112
9.5 | 1.1805 | 0.00967 | -0.0412 | 122.0786
10 | 1.223 | 0.01011 | -0.039 | 120.9693
10.5 | 1.2633 | 0.01067 | -0.0366 | 118.3974
11 | 1.3034 | 0.01127 | -0.0341 | 115.6522
11.5 | 1.3439 | 0.01178 | -0.0318 | 114.0832
12 | 1.383 | 0.01234 | -0.0293 | 112.0746
13 | 1.4626 | 0.01376 | -0.025 | 106.2936
13.5 | 1.4975 | 0.01469 | -0.0222 | 101.9401
14 | 1.5323 | 0.01561 | -0.0194 | 98.1614
14.5 | 1.5646 | 0.01667 | -0.0163 | 93.8572
15.5 | 1.6301 | 0.01869 | -0.0106 | 87.2178
16 | 1.6578 | 0.02 | -0.0074 | 82.89
16.5 | 1.6851 | 0.02138 | -0.0042 | 78.8167
17 | 1.7092 | 0.02298 | -0.0008 | 74.3777
17.5 | 1.7297 | 0.02487 | 0.0027 | 69.5497
18 | 1.7363 | 0.02775 | 0.0073 | 62.5694
18.5 | 1.7628 | 0.02933 | 0.0096 | 60.1023
19 | 1.7708 | 0.03238 | 0.0132 | 54.6881
19.5 | 1.7663 | 0.0367 | 0.0169 | 48.1281
20 | 1.7613 | 0.04148 | 0.0198 | 42.4614

## 125. Re 14M Mach 0.25 (1)
BIGFOIL.COM POLAR EXPORT
NACA67A311
NACA67A311 |  |  |  | Cl Max: | 1.083 | at alpha= | 8.5 | deg
JavaFoil+Calcfoil stall+Eppler ext transition |  |  |  | L/D Max: | 125.573 | at alpha= | 3 | deg
Re: | 14000000 |  |  | Cd Min: | 0.00504 | at alpha= | 1 | deg
Mach: | 0.25 |  |  | Cl=0 at alpha= | -2.4508 | deg
|  |  |  | @ Cl=0.1, Cd= | 0.0054061
|  |  |  | @ Cl=0.4, Cd= | 0.0051448
|  |  |  | @ Cl=0.6, Cd= | 0.09531
alpha (deg) | Cl | Cd | Cm | Cl/Cd
-14.5 | -0.236 | 0.10242 | -0.019 | -2.302
-14 | -0.291 | 0.09821 | -0.019 | -2.961
-13.5 | -0.34 | 0.09115 | -0.02 | -3.729
-13 | -0.383 | 0.0876 | -0.02 | -4.375
-12.5 | -0.422 | 0.08145 | -0.02 | -5.181
-12 | -0.455 | 0.07597 | -0.022 | -5.995
-11.5 | -0.483 | 0.07087 | -0.022 | -6.811
-11 | -0.504 | 0.06584 | -0.023 | -7.648
-10.5 | -0.517 | 0.06132 | -0.024 | -8.434
-10 | -0.531 | 0.05096 | -0.029 | -10.424
-9.5 | -0.637 | 0.00872 | -0.046 | -73.052
-9 | -0.63 | 0.0081 | -0.047 | -77.717
-8.5 | -0.612 | 0.00696 | -0.048 | -87.922
-8 | -0.585 | 0.00704 | -0.049 | -83.099
-7.5 | -0.547 | 0.0068 | -0.05 | -80.518
-7 | -0.505 | 0.00648 | -0.051 | -78.015
-6.5 | -0.459 | 0.00621 | -0.052 | -73.908
-6 | -0.41 | 0.00637 | -0.053 | -64.294
-5.5 | -0.357 | 0.00612 | -0.054 | -58.363
-5 | -0.302 | 0.00594 | -0.055 | -50.876
-4.5 | -0.245 | 0.00576 | -0.056 | -42.651
-4 | -0.187 | 0.00559 | -0.057 | -33.448
-3.5 | -0.128 | 0.00535 | -0.058 | -23.844
-3 | -0.067 | 0.00536 | -0.059 | -12.53
-2.5 | -0.006 | 0.00547 | -0.06 | -1.131
-2 | 0.055 | 0.00529 | -0.061 | 10.427
-1.5 | 0.117 | 0.00545 | -0.062 | 21.441
-1 | 0.179 | 0.00515 | -0.062 | 34.72
-0.5 | 0.24 | 0.00526 | -0.063 | 45.706
0 | 0.302 | 0.00524 | -0.064 | 57.574
0.5 | 0.363 | 0.0053 | -0.065 | 68.559
1 | 0.425 | 0.00504 | -0.066 | 84.258
1.5 | 0.485 | 0.00511 | -0.067 | 94.851
2 | 0.545 | 0.00517 | -0.068 | 105.392
2.5 | 0.605 | 0.00544 | -0.069 | 111.224
3 | 0.664 | 0.00528 | -0.07 | 125.573
3.5 | 0.721 | 0.00696 | -0.071 | 103.644
4 | 0.777 | 0.0072 | -0.072 | 107.918
4.5 | 0.832 | 0.00757 | -0.073 | 109.899
5 | 0.884 | 0.00787 | -0.074 | 112.444
5.5 | 0.931 | 0.0082 | -0.074 | 113.641
6 | 0.974 | 0.00853 | -0.075 | 114.214
6.5 | 1.011 | 0.00894 | -0.076 | 113.022
7 | 1.041 | 0.00956 | -0.077 | 108.87
7.5 | 1.064 | 0.00985 | -0.078 | 107.929
8 | 1.078 | 0.01032 | -0.079 | 104.481
8.5 | 1.083 | 0.01086 | -0.08 | 99.712
9 | 1.077 | 0.01153 | -0.08 | 93.41
9.5 | 1.061 | 0.01214 | -0.081 | 87.399
10 | 1.035 | 0.0128 | -0.082 | 80.874
10.5 | 0.995 | 0.01409 | -0.082 | 70.607
11 | 0.806 | 0.05493 | -0.06 | 14.679
11.5 | 0.742 | 0.06839 | -0.052 | 10.856
12 | 0.682 | 0.07578 | -0.048 | 8.998
12.5 | 0.608 | 0.08394 | -0.045 | 7.243
13 | 0.531 | 0.08779 | -0.046 | 6.046
13.5 | 0.448 | 0.09531 | -0.045 | 4.696

## 126. Re 14M Mach 0.25 (2)
BIGFOIL.COM POLAR EXPORT
NACA67A311
NACA67A311 |  |  |  | Cl Max: | 1.6173 | at alpha= | 15.5 | deg
XFOIL ncrit=9 |  |  |  | L/D Max: | 120.225 | at alpha= | 7.5 | deg
Re: | 14000000 |  |  | Cd Min: | 0.19963 | at alpha= | -19.5 | deg
Mach: | 0.25 |  |  | Cl=0 at alpha= | -2.6256 | deg
|  |  |  | @ Cl=0.1, Cd= | 0.0042201
|  |  |  | @ Cl=0.4, Cd= | 0.0049722
|  |  |  | @ Cl=0.6, Cd= | 0.0059055
alpha (deg) | Cl | Cd | Cm | Cl/Cd
-19.5 | -0.5545 | 0.19963 | -0.0273 | -2.7776
-19 | -0.5348 | 0.1944 | -0.0313 | -2.751
-18.5 | -0.5389 | 0.18051 | -0.0372 | -2.9854
-18 | -0.5255 | 0.17322 | -0.0416 | -3.0337
-17.5 | -0.5129 | 0.16566 | -0.0461 | -3.0961
-17 | -1.0441 | 0.05597 | -0.1162 | -18.6546
-16.5 | -1.1035 | 0.04171 | -0.1266 | -26.4565
-16 | -1.1517 | 0.0338 | -0.1264 | -34.074
-15.5 | -1.1926 | 0.02806 | -0.1211 | -42.5018
-15 | -1.2254 | 0.0236 | -0.1127 | -51.9237
-14.5 | -1.2415 | 0.02037 | -0.103 | -60.9475
-14 | -1.2346 | 0.01816 | -0.0944 | -67.9846
-13.5 | -1.2062 | 0.01605 | -0.089 | -75.1526
-13 | -1.1668 | 0.01439 | -0.0848 | -81.0841
-12.5 | -1.1212 | 0.01306 | -0.0814 | -85.8499
-12 | -1.0734 | 0.01182 | -0.0784 | -90.8122
-11.5 | -1.0197 | 0.01106 | -0.0762 | -92.1971
-11 | -0.9642 | 0.01045 | -0.0746 | -92.2679
-10.5 | -0.9086 | 0.00981 | -0.073 | -92.6198
-10 | -0.8514 | 0.00934 | -0.0719 | -91.1563
-9.5 | -0.7947 | 0.00882 | -0.0709 | -90.102
-9 | -0.7401 | 0.00809 | -0.0696 | -91.4833
-8.5 | -0.6849 | 0.00745 | -0.0685 | -91.9329
-8 | -0.6281 | 0.00701 | -0.0678 | -89.6006
-7.5 | -0.5707 | 0.00663 | -0.0673 | -86.0784
-7 | -0.5126 | 0.00632 | -0.0671 | -81.1076
-6.5 | -0.4539 | 0.00606 | -0.067 | -74.901
-6 | -0.395 | 0.00584 | -0.0671 | -67.637
-5.5 | -0.3365 | 0.00559 | -0.0672 | -60.1968
-5 | -0.2784 | 0.00531 | -0.0673 | -52.4294
-4.5 | -0.2201 | 0.00507 | -0.0675 | -43.4122
-3.5 | -0.1026 | 0.00473 | -0.0683 | -21.6913
-3 | -0.0438 | 0.00453 | -0.0687 | -9.6689
-2.5 | 0.0147 | 0.00438 | -0.0691 | 3.3562
-2 | 0.074 | 0.00426 | -0.0698 | 17.3709
-1.5 | 0.1327 | 0.00417 | -0.0703 | 31.8225
-1 | 0.1906 | 0.00402 | -0.0707 | 47.4129
-0.5 | 0.2424 | 0.00411 | -0.07 | 58.9781
0 | 0.2897 | 0.00445 | -0.0684 | 65.1011
1 | 0.3756 | 0.00511 | -0.0636 | 73.5029
1.5 | 0.4234 | 0.00484 | -0.0622 | 87.4793
2 | 0.4725 | 0.00508 | -0.0609 | 93.0118
2.5 | 0.523 | 0.00546 | -0.0597 | 95.7875
3.5 | 0.6267 | 0.00606 | -0.0578 | 103.4158
4 | 0.6795 | 0.0063 | -0.057 | 107.8571
4.5 | 0.7319 | 0.00657 | -0.0561 | 111.4003
5 | 0.7833 | 0.00686 | -0.0549 | 114.1837
5.5 | 0.8331 | 0.00714 | -0.0534 | 116.6807
6 | 0.8787 | 0.0074 | -0.0509 | 118.7432
6.5 | 0.9236 | 0.00776 | -0.0482 | 119.0206
7.5 | 1.0171 | 0.00846 | -0.0436 | 120.2246
8 | 1.0624 | 0.00892 | -0.041 | 119.1031
8.5 | 1.1089 | 0.00934 | -0.0387 | 118.7259
9 | 1.1546 | 0.00979 | -0.0361 | 117.9367
9.5 | 1.1994 | 0.01032 | -0.0334 | 116.2209
10 | 1.2432 | 0.01092 | -0.0304 | 113.8462
10.5 | 1.2864 | 0.01157 | -0.0273 | 111.1841
11 | 1.3293 | 0.01223 | -0.0242 | 108.6917
11.5 | 1.3711 | 0.01295 | -0.0208 | 105.8764
12 | 1.4091 | 0.0138 | -0.0168 | 102.1087
14 | 1.5578 | 0.01891 | -0.0017 | 82.3797
14.5 | 1.5809 | 0.02106 | 0.0037 | 75.0665
15 | 1.6039 | 0.02319 | 0.0088 | 69.1634
15.5 | 1.6173 | 0.02605 | 0.0144 | 62.0845
16 | 1.6033 | 0.03093 | 0.0215 | 51.8364
16.5 | 1.5938 | 0.0358 | 0.0268 | 44.5196
17 | 1.568 | 0.04253 | 0.0312 | 36.8681
17.5 | 1.5325 | 0.05121 | 0.0332 | 29.9258
18 | 1.4893 | 0.06242 | 0.0314 | 23.8593
18.5 | 1.456 | 0.0744 | 0.0263 | 19.5699
19 | 1.4192 | 0.08891 | 0.0175 | 15.9622
19.5 | 1.3696 | 0.10762 | 0.0047 | 12.7263
20 | 1.3064 | 0.12977 | -0.0102 | 10.067

## 127. Re 14M Mach 0.50 (1)
BIGFOIL.COM POLAR EXPORT
NACA67A311
NACA67A311 |  |  |  | Cl Max: | 1.198 | at alpha= | 20 | deg
JavaFoil+Calcfoil stall+Eppler ext transition |  |  |  | L/D Max: | 106.064 | at alpha= | 4.5 | deg
Re: | 14000000 |  |  | Cd Min: | 0.0048 | at alpha= | -1 | deg
Mach: | 0.5 |  |  | Cl=0 at alpha= | -2.4493 | deg
|  |  |  | @ Cl=0.1, Cd= | 0.0051794
|  |  |  | @ Cl=0.4, Cd= | 0.0057316
|  |  |  | @ Cl=0.6, Cd= | 0.0063197
alpha (deg) | Cl | Cd | Cm | Cl/Cd
-20 | -0.953 | 0.15403 | -0.019 | -6.188
-19.5 | -0.927 | 0.1458 | -0.019 | -6.358
-19 | -0.9 | 0.13833 | -0.02 | -6.504
-18.5 | -0.871 | 0.13491 | -0.02 | -6.459
-18 | -0.845 | 0.12934 | -0.02 | -6.531
-17.5 | -0.819 | 0.12016 | -0.021 | -6.814
-17 | -0.789 | 0.1259 | -0.02 | -6.268
-16.5 | -0.765 | 0.11271 | -0.022 | -6.79
-16 | -0.737 | 0.11072 | -0.022 | -6.652
-15.5 | -0.712 | 0.10211 | -0.023 | -6.969
-15 | -0.688 | 0.0922 | -0.025 | -7.461
-14.5 | -0.664 | 0.08472 | -0.026 | -7.835
-14 | -0.644 | 0.07296 | -0.029 | -8.83
-13.5 | -0.601 | 0.09326 | -0.023 | -6.44
-13 | -0.575 | 0.08368 | -0.025 | -6.871
-12.5 | -0.55 | 0.07567 | -0.026 | -7.268
-12 | -0.527 | 0.0669 | -0.029 | -7.879
-11.5 | -0.516 | 0.04911 | -0.035 | -10.504
-11 | -0.564 | 0.01137 | -0.047 | -49.584
-10.5 | -0.437 | 0.06934 | -0.025 | -6.31
-10 | -0.411 | 0.06198 | -0.026 | -6.639
-9.5 | -0.386 | 0.05567 | -0.029 | -6.93
-9 | -0.363 | 0.04783 | -0.033 | -7.585
-8.5 | -0.33 | 0.05337 | -0.027 | -6.174
-8 | -0.302 | 0.05136 | -0.027 | -5.88
-7.5 | -0.276 | 0.04593 | -0.03 | -6.005
-7 | -0.26 | 0.03027 | -0.043 | -8.605
-6.5 | -0.348 | 0.0065 | -0.058 | -53.474
-6 | -0.398 | 0.00626 | -0.059 | -63.557
-5.5 | -0.37 | 0.00631 | -0.06 | -58.608
-5 | -0.323 | 0.00598 | -0.061 | -54.005
-4.5 | -0.267 | 0.00579 | -0.062 | -46.184
-4 | -0.206 | 0.00554 | -0.063 | -37.153
-3.5 | -0.141 | 0.00532 | -0.065 | -26.551
-3 | -0.075 | 0.00498 | -0.066 | -15.007
-2.5 | -0.007 | 0.0051 | -0.067 | -1.352
-2 | 0.062 | 0.00509 | -0.068 | 12.105
-1.5 | 0.13 | 0.00525 | -0.069 | 24.849
-1 | 0.2 | 0.0048 | -0.07 | 41.668
-0.5 | 0.269 | 0.00491 | -0.071 | 54.719
0 | 0.337 | 0.00487 | -0.072 | 69.14
0.5 | 0.405 | 0.0058 | -0.073 | 69.824
1 | 0.474 | 0.00592 | -0.074 | 79.996
1.5 | 0.54 | 0.00606 | -0.075 | 89.071
2 | 0.607 | 0.00635 | -0.076 | 95.601
2.5 | 0.673 | 0.00713 | -0.077 | 94.318
3 | 0.737 | 0.00738 | -0.078 | 99.78
3.5 | 0.799 | 0.00771 | -0.079 | 103.536
4 | 0.857 | 0.00814 | -0.08 | 105.288
4.5 | 0.912 | 0.00859 | -0.081 | 106.064
5 | 0.959 | 0.00907 | -0.082 | 105.7
5.5 | 0.987 | 0.0096 | -0.083 | 102.834
6 | 0.984 | 0.01022 | -0.084 | 96.273
6.5 | 0.895 | 0.01123 | -0.085 | 79.659
7 | 0.626 | 0.01204 | -0.086 | 51.976
7.5 | 0.659 | 0.0122 | -0.087 | 54.019
8 | 0.69 | 0.01322 | -0.087 | 52.184
8.5 | 0.591 | 0.05618 | -0.045 | 10.525
9 | 0.754 | 0.01407 | -0.089 | 53.618
9.5 | 0.781 | 0.01575 | -0.09 | 49.614
10 | 0.672 | 0.06537 | -0.049 | 10.282
10.5 | 0.698 | 0.07128 | -0.048 | 9.787
11 | 0.879 | 0.0167 | -0.093 | 52.662
11.5 | 0.905 | 0.01887 | -0.093 | 47.98
12 | 0.788 | 0.07311 | -0.061 | 10.78
12.5 | 0.808 | 0.08234 | -0.057 | 9.816
13 | 1.001 | 0.01973 | -0.096 | 50.724
13.5 | 1.022 | 0.02315 | -0.095 | 44.124
14 | 0.903 | 0.08271 | -0.068 | 10.911
14.5 | 0.922 | 0.09298 | -0.065 | 9.913
15 | 0.945 | 0.10137 | -0.064 | 9.327
15.5 | 0.966 | 0.10754 | -0.061 | 8.983
16 | 0.994 | 0.11235 | -0.063 | 8.844
16.5 | 1.024 | 0.1149 | -0.066 | 8.913
17 | 1.052 | 0.11962 | -0.068 | 8.796
17.5 | 1.072 | 0.13428 | -0.065 | 7.98
18 | 1.095 | 0.14649 | -0.064 | 7.473
18.5 | 1.122 | 0.15208 | -0.066 | 7.375
19 | 1.15 | 0.15318 | -0.068 | 7.507
19.5 | 1.176 | 0.16149 | -0.069 | 7.285
20 | 1.198 | 0.18033 | -0.068 | 6.642

## 128. Re 14M Mach 0.50 (2)
BIGFOIL.COM POLAR EXPORT
NACA67A311
NACA67A311 |  |  |  | Cl Max: | 1.1251 | at alpha= | 8.5 | deg
XFOIL ncrit=9 |  |  |  | L/D Max: | 105.081 | at alpha= | 6 | deg
Re: | 14000000 |  |  | Cd Min: | 0.05557 | at alpha= | 11 | deg
Mach: | 0.5 |  |  | Cl=0 at alpha= | -2.6781 | deg
|  |  |  | @ Cl=0.1, Cd= | 0.0043213
|  |  |  | @ Cl=0.4, Cd= | 0.0051133
|  |  |  | @ Cl=0.6, Cd= | 0.0063873
alpha (deg) | Cl | Cd | Cm | Cl/Cd
-9.5 | -0.3663 | 0.05393 | -0.1259 | -6.7921
-9 | -0.3992 | 0.04441 | -0.1308 | -8.989
-8.5 | -0.4382 | 0.03816 | -0.1258 | -11.4832
-8 | -0.4651 | 0.03291 | -0.1173 | -14.1325
-7.5 | -0.4945 | 0.02468 | -0.1088 | -20.0365
-7 | -0.4971 | 0.01766 | -0.1006 | -28.1484
-6.5 | -0.4928 | 0.01018 | -0.092 | -48.4086
-6 | -0.4432 | 0.00734 | -0.0872 | -60.3815
-5.5 | -0.3804 | 0.00633 | -0.0842 | -60.0948
-5 | -0.3129 | 0.00587 | -0.0825 | -53.3049
-4.5 | -0.2466 | 0.00542 | -0.0811 | -45.4982
-4 | -0.1787 | 0.00513 | -0.0804 | -34.8343
-3.5 | -0.1108 | 0.00489 | -0.0802 | -22.6585
-3 | -0.043 | 0.00469 | -0.0802 | -9.1684
-2.5 | 0.0238 | 0.00449 | -0.0804 | 5.3007
-2 | 0.0904 | 0.00434 | -0.0806 | 20.8295
-1.5 | 0.1573 | 0.00421 | -0.0811 | 37.3634
-1 | 0.2235 | 0.00407 | -0.0816 | 54.914
-0.5 | 0.2868 | 0.00384 | -0.0816 | 74.6875
0 | 0.3335 | 0.00429 | -0.0782 | 77.7389
1 | 0.407 | 0.0052 | -0.0677 | 78.2692
1.5 | 0.4492 | 0.00492 | -0.0636 | 91.3008
2 | 0.4896 | 0.00529 | -0.0586 | 92.552
2.5 | 0.5303 | 0.00576 | -0.0535 | 92.066
3 | 0.5763 | 0.00625 | -0.0495 | 92.208
3.5 | 0.6298 | 0.00656 | -0.0469 | 96.0061
4 | 0.6847 | 0.0069 | -0.0445 | 99.2319
4.5 | 0.7397 | 0.00728 | -0.0418 | 101.6071
5 | 0.7946 | 0.00771 | -0.0389 | 103.061
5.5 | 0.85 | 0.00815 | -0.0358 | 104.2945
6 | 0.9058 | 0.00862 | -0.0325 | 105.0812
6.5 | 0.9616 | 0.00916 | -0.0287 | 104.9782
7 | 1.0182 | 0.00976 | -0.0247 | 104.3238
7.5 | 1.0712 | 0.01058 | -0.0195 | 101.2476
8 | 1.11 | 0.0124 | -0.0117 | 89.5161
8.5 | 1.1251 | 0.01823 | -0.0022 | 61.717
9 | 1.1077 | 0.02522 | 0.009 | 43.9215
9.5 | 1.0742 | 0.03173 | 0.0202 | 33.8544
10 | 1.0387 | 0.03838 | 0.0288 | 27.0636
10.5 | 0.9965 | 0.04621 | 0.0344 | 21.5646
11 | 0.9569 | 0.05557 | 0.0351 | 17.2197

## 129. Re 16M Mach 0.00 (1)
BIGFOIL.COM POLAR EXPORT
NACA67A311
NACA67A311 |  |  |  | Cl Max: | 1.137 | at alpha= | 10 | deg
JavaFoil+Calcfoil stall+Eppler ext transition |  |  |  | L/D Max: | 144.135 | at alpha= | 4.5 | deg
Re: | 16000000 |  |  | Cd Min: | 0.00531 | at alpha= | -0.5 | deg
Mach: | 0 |  |  | Cl=0 at alpha= | -2.4491 | deg
|  |  |  | @ Cl=0.1, Cd= | 0.0055365
|  |  |  | @ Cl=0.4, Cd= | 0.0055402
|  |  |  | @ Cl=0.6, Cd= | 0.0055166
alpha (deg) | Cl | Cd | Cm | Cl/Cd
-16 | -0.507 | 0.11399 | -0.017 | -4.45
-15.5 | -0.528 | 0.1072 | -0.018 | -4.922
-15 | -0.548 | 0.10137 | -0.018 | -5.402
-14.5 | -0.563 | 0.09486 | -0.019 | -5.938
-14 | -0.575 | 0.09012 | -0.02 | -6.383
-13.5 | -0.585 | 0.0864 | -0.02 | -6.767
-13 | -0.593 | 0.08163 | -0.02 | -7.26
-12.5 | -0.599 | 0.07484 | -0.022 | -8.004
-12 | -0.607 | 0.06557 | -0.025 | -9.25
-11.5 | -0.62 | 0.05076 | -0.03 | -12.221
-11 | -0.718 | 0.0101 | -0.041 | -71.056
-10.5 | -0.716 | 0.00864 | -0.043 | -82.963
-10 | -0.702 | 0.00687 | -0.044 | -102.167
-9.5 | -0.682 | 0.0076 | -0.045 | -89.735
-9 | -0.656 | 0.00728 | -0.046 | -90.047
-8.5 | -0.624 | 0.00697 | -0.047 | -89.566
-8 | -0.589 | 0.00665 | -0.047 | -88.547
-7.5 | -0.546 | 0.00682 | -0.048 | -80.102
-7 | -0.5 | 0.00651 | -0.049 | -76.869
-6.5 | -0.452 | 0.00626 | -0.05 | -72.169
-6 | -0.401 | 0.00613 | -0.051 | -65.445
-5.5 | -0.349 | 0.00589 | -0.052 | -59.229
-5 | -0.294 | 0.00565 | -0.053 | -52.089
-4.5 | -0.239 | 0.00552 | -0.054 | -43.206
-4 | -0.182 | 0.0055 | -0.055 | -32.999
-3.5 | -0.124 | 0.00549 | -0.056 | -22.555
-3 | -0.065 | 0.00551 | -0.057 | -11.822
-2.5 | -0.006 | 0.00562 | -0.058 | -1.067
-2 | 0.053 | 0.00556 | -0.059 | 9.618
-1.5 | 0.113 | 0.00553 | -0.06 | 20.456
-1 | 0.173 | 0.00539 | -0.061 | 32.125
-0.5 | 0.233 | 0.00531 | -0.061 | 43.859
0 | 0.292 | 0.00539 | -0.062 | 54.206
0.5 | 0.352 | 0.00541 | -0.063 | 65.002
1 | 0.411 | 0.00557 | -0.064 | 73.792
1.5 | 0.47 | 0.00559 | -0.065 | 83.942
2 | 0.528 | 0.00537 | -0.066 | 98.3
2.5 | 0.586 | 0.00542 | -0.067 | 108.16
3 | 0.644 | 0.00582 | -0.068 | 110.666
3.5 | 0.7 | 0.00584 | -0.069 | 119.753
4 | 0.755 | 0.00596 | -0.07 | 126.784
4.5 | 0.809 | 0.00561 | -0.07 | 144.135
5 | 0.861 | 0.00747 | -0.071 | 115.31
5.5 | 0.909 | 0.00773 | -0.072 | 117.648
6 | 0.954 | 0.00805 | -0.073 | 118.548
6.5 | 0.995 | 0.00834 | -0.074 | 119.257
7 | 1.031 | 0.0087 | -0.075 | 118.464
7.5 | 1.063 | 0.00911 | -0.076 | 116.583
8 | 1.089 | 0.00949 | -0.076 | 114.768
8.5 | 1.11 | 0.00994 | -0.077 | 111.678
9 | 1.125 | 0.0104 | -0.078 | 108.138
9.5 | 1.134 | 0.01093 | -0.079 | 103.739
10 | 1.137 | 0.01146 | -0.079 | 99.164
10.5 | 1.134 | 0.01199 | -0.08 | 94.535
11 | 1.125 | 0.01273 | -0.081 | 88.388
11.5 | 1.111 | 0.01353 | -0.082 | 82.146
12 | 1.09 | 0.01433 | -0.082 | 76.066
12.5 | 1.057 | 0.01538 | -0.083 | 68.695
13 | 1.008 | 0.01865 | -0.082 | 54.038
13.5 | 0.831 | 0.07494 | -0.057 | 11.095
14 | 0.791 | 0.08495 | -0.054 | 9.308
14.5 | 0.756 | 0.09069 | -0.053 | 8.331
15 | 0.717 | 0.09972 | -0.05 | 7.192

## 130. Re 16M Mach 0.00 (2)
BIGFOIL.COM POLAR EXPORT
NACA67A311
NACA67A311 |  |  |  | Cl Max: | 1.8021 | at alpha= | 19.5 | deg
XFOIL ncrit=9 |  |  |  | L/D Max: | 127.626 | at alpha= | 7.5 | deg
Re: | 16000000 |  |  | Cd Min: | 0.03575 | at alpha= | 20 | deg
Mach: | 0 |  |  | Cl=0 at alpha= | -2.6083 | deg
|  |  |  | @ Cl=0.1, Cd= | 0.0041463
|  |  |  | @ Cl=0.4, Cd= | 0.0051195
|  |  |  | @ Cl=0.6, Cd= | 0.0057848
alpha (deg) | Cl | Cd | Cm | Cl/Cd
-20 | -1.512 | 0.02659 | -0.1042 | -56.8635
-19.5 | -1.5108 | 0.02398 | -0.1003 | -63.0025
-19 | -1.5042 | 0.02189 | -0.0962 | -68.7163
-18.5 | -1.4927 | 0.02014 | -0.0918 | -74.1162
-18 | -1.4859 | 0.01827 | -0.0863 | -81.33
-17.5 | -1.4663 | 0.01708 | -0.0819 | -85.8489
-17 | -1.4455 | 0.0161 | -0.077 | -89.7826
-16.5 | -1.4211 | 0.01528 | -0.0725 | -93.0039
-16 | -1.3845 | 0.01446 | -0.0702 | -95.7469
-15.5 | -1.3449 | 0.01371 | -0.0683 | -98.0963
-15 | -1.3031 | 0.01301 | -0.0668 | -100.1614
-14.5 | -1.26 | 0.0123 | -0.0654 | -102.439
-14 | -1.2159 | 0.01156 | -0.0642 | -105.1817
-13.5 | -1.1702 | 0.01088 | -0.0632 | -107.5551
-13 | -1.1223 | 0.01034 | -0.0625 | -108.5397
-12.5 | -1.0731 | 0.00985 | -0.062 | -108.9442
-12 | -1.0228 | 0.00944 | -0.0617 | -108.3475
-11.5 | -0.9719 | 0.00904 | -0.0614 | -107.5111
-11 | -0.9201 | 0.00866 | -0.0613 | -106.2471
-10.5 | -0.868 | 0.00827 | -0.0612 | -104.9577
-10 | -0.8153 | 0.00792 | -0.0612 | -102.9419
-9 | -0.7095 | 0.00718 | -0.0612 | -98.8162
-8.5 | -0.6567 | 0.00675 | -0.0611 | -97.2889
-8 | -0.6029 | 0.00644 | -0.0612 | -93.618
-7.5 | -0.5482 | 0.00619 | -0.0615 | -88.5622
-7 | -0.4928 | 0.00596 | -0.0619 | -82.6846
-6.5 | -0.4373 | 0.00574 | -0.0623 | -76.1847
-6 | -0.3813 | 0.00554 | -0.0628 | -68.8267
-5.5 | -0.3254 | 0.00533 | -0.0632 | -61.0507
-5 | -0.2696 | 0.00511 | -0.0636 | -52.7593
-4.5 | -0.2139 | 0.00489 | -0.064 | -43.7423
-3.5 | -0.1007 | 0.00457 | -0.0652 | -22.035
-3 | -0.0445 | 0.00442 | -0.0656 | -10.0679
-2.5 | 0.0123 | 0.00427 | -0.0662 | 2.8806
-2 | 0.0691 | 0.00419 | -0.0668 | 16.4916
-1.5 | 0.1257 | 0.00411 | -0.0674 | 30.5839
-1 | 0.1795 | 0.00414 | -0.0674 | 43.3575
-0.5 | 0.2257 | 0.00454 | -0.066 | 49.7137
0.5 | 0.3179 | 0.00526 | -0.0631 | 60.4373
1 | 0.3662 | 0.00526 | -0.0622 | 69.6198
1.5 | 0.4143 | 0.00506 | -0.0613 | 81.8775
2 | 0.4628 | 0.00501 | -0.0603 | 92.3752
2.5 | 0.5128 | 0.00533 | -0.0596 | 96.2101
3 | 0.5638 | 0.00564 | -0.059 | 99.9645
3.5 | 0.6163 | 0.00585 | -0.0587 | 105.3504
4 | 0.6686 | 0.00607 | -0.0584 | 110.1483
4.5 | 0.7202 | 0.0063 | -0.058 | 114.3175
5 | 0.7713 | 0.00657 | -0.0574 | 117.3973
5.5 | 0.8219 | 0.00683 | -0.0568 | 120.3367
6 | 0.872 | 0.00709 | -0.0561 | 122.9901
6.5 | 0.921 | 0.00739 | -0.0552 | 124.6279
7 | 0.9695 | 0.00768 | -0.0543 | 126.237
7.5 | 1.0159 | 0.00796 | -0.0528 | 127.6256
8 | 1.0569 | 0.00829 | -0.0503 | 127.491
9 | 1.1414 | 0.00901 | -0.0459 | 126.6815
9.5 | 1.1841 | 0.00937 | -0.0439 | 126.3714
10 | 1.226 | 0.00978 | -0.0419 | 125.3579
10.5 | 1.2662 | 0.01031 | -0.0395 | 122.8128
11 | 1.3061 | 0.01083 | -0.0372 | 120.6002
11.5 | 1.3468 | 0.01131 | -0.0351 | 119.0805
12 | 1.3858 | 0.01183 | -0.0328 | 117.1429
12.5 | 1.4234 | 0.01239 | -0.0303 | 114.883
13 | 1.4641 | 0.01308 | -0.0287 | 111.9343
13.5 | 1.4994 | 0.01391 | -0.026 | 107.793
14 | 1.5339 | 0.01476 | -0.0234 | 103.9228
14.5 | 1.5677 | 0.01567 | -0.0207 | 100.0447
15 | 1.6011 | 0.01653 | -0.0181 | 96.8603
15.5 | 1.6339 | 0.01747 | -0.0156 | 93.526
16 | 1.6629 | 0.0186 | -0.0126 | 89.4032
16.5 | 1.691 | 0.01979 | -0.0097 | 85.4472
17 | 1.7176 | 0.02111 | -0.0067 | 81.3643
17.5 | 1.7407 | 0.02268 | -0.0035 | 76.7504
18 | 1.7563 | 0.02476 | 0.0002 | 70.933
18.5 | 1.7825 | 0.02614 | 0.0026 | 68.1905
19 | 1.7981 | 0.02837 | 0.0058 | 63.3803
19.5 | 1.8021 | 0.03156 | 0.0096 | 57.1008
20 | 1.7976 | 0.03575 | 0.0134 | 50.2825

## 131. Re 16M Mach 0.10 (1)
BIGFOIL.COM POLAR EXPORT
NACA67A311
NACA67A311 |  |  |  | Cl Max: | 1.126 | at alpha= | 9.5 | deg
JavaFoil+Calcfoil stall+Eppler ext transition |  |  |  | L/D Max: | 144.175 | at alpha= | 4.5 | deg
Re: | 16000000 |  |  | Cd Min: | 0.00532 | at alpha= | -0.5 | deg
Mach: | 0.1 |  |  | Cl=0 at alpha= | -2.45 | deg
|  |  |  | @ Cl=0.1, Cd= | 0.0056143
|  |  |  | @ Cl=0.4, Cd= | 0.005528
|  |  |  | @ Cl=0.6, Cd= | 0.0055145
alpha (deg) | Cl | Cd | Cm | Cl/Cd
-15.5 | -0.491 | 0.10827 | -0.018 | -4.53
-15 | -0.514 | 0.10319 | -0.018 | -4.977
-14.5 | -0.532 | 0.09661 | -0.019 | -5.507
-14 | -0.548 | 0.0906 | -0.019 | -6.046
-13.5 | -0.561 | 0.08732 | -0.02 | -6.421
-13 | -0.572 | 0.08213 | -0.02 | -6.961
-12.5 | -0.581 | 0.07552 | -0.022 | -7.695
-12 | -0.586 | 0.07133 | -0.022 | -8.216
-11.5 | -0.591 | 0.06357 | -0.025 | -9.303
-11 | -0.594 | 0.05638 | -0.027 | -10.531
-10.5 | -0.707 | 0.00885 | -0.043 | -79.825
-10 | -0.696 | 0.00828 | -0.044 | -84.028
-9.5 | -0.678 | 0.00716 | -0.045 | -94.585
-9 | -0.653 | 0.00736 | -0.046 | -88.801
-8.5 | -0.624 | 0.00697 | -0.047 | -89.434
-8 | -0.589 | 0.00673 | -0.048 | -87.463
-7.5 | -0.547 | 0.0068 | -0.049 | -80.332
-7 | -0.501 | 0.00662 | -0.05 | -75.773
-6.5 | -0.453 | 0.00636 | -0.051 | -71.296
-6 | -0.403 | 0.00614 | -0.051 | -65.599
-5.5 | -0.35 | 0.00589 | -0.052 | -59.441
-5 | -0.296 | 0.00574 | -0.053 | -51.538
-4.5 | -0.24 | 0.00559 | -0.054 | -42.897
-4 | -0.182 | 0.00548 | -0.055 | -33.295
-3.5 | -0.124 | 0.00556 | -0.056 | -22.366
-3 | -0.065 | 0.00548 | -0.057 | -11.945
-2.5 | -0.006 | 0.00559 | -0.058 | -1.078
-2 | 0.054 | 0.00553 | -0.059 | 9.713
-1.5 | 0.114 | 0.00564 | -0.06 | 20.174
-1 | 0.174 | 0.0054 | -0.061 | 32.247
-0.5 | 0.234 | 0.00532 | -0.062 | 43.944
0 | 0.294 | 0.00538 | -0.063 | 54.588
0.5 | 0.354 | 0.00545 | -0.064 | 64.922
1 | 0.413 | 0.00555 | -0.065 | 74.475
1.5 | 0.472 | 0.0057 | -0.065 | 82.832
2 | 0.531 | 0.00538 | -0.066 | 98.771
2.5 | 0.589 | 0.00545 | -0.067 | 108.173
3 | 0.647 | 0.00579 | -0.068 | 111.666
3.5 | 0.703 | 0.00583 | -0.069 | 120.706
4 | 0.759 | 0.00597 | -0.07 | 127.132
4.5 | 0.813 | 0.00564 | -0.071 | 144.175
5 | 0.865 | 0.00752 | -0.072 | 115.053
5.5 | 0.913 | 0.00778 | -0.073 | 117.291
6 | 0.957 | 0.00807 | -0.073 | 118.563
6.5 | 0.997 | 0.00842 | -0.074 | 118.411
7 | 1.033 | 0.00877 | -0.075 | 117.804
7.5 | 1.064 | 0.00917 | -0.076 | 115.941
8 | 1.089 | 0.00957 | -0.077 | 113.756
8.5 | 1.108 | 0.01002 | -0.078 | 110.548
9 | 1.12 | 0.01058 | -0.078 | 105.824
9.5 | 1.126 | 0.01109 | -0.079 | 101.531
10 | 1.126 | 0.0117 | -0.08 | 96.256
10.5 | 1.12 | 0.01232 | -0.081 | 90.853
11 | 1.107 | 0.01294 | -0.081 | 85.572
11.5 | 1.088 | 0.01382 | -0.082 | 78.772
12 | 1.061 | 0.0148 | -0.082 | 71.737
12.5 | 1.022 | 0.01591 | -0.083 | 64.263
13 | 0.969 | 0.01923 | -0.082 | 50.365
13.5 | 0.801 | 0.07092 | -0.06 | 11.298
14 | 0.746 | 0.08894 | -0.051 | 8.387
14.5 | 0.707 | 0.09437 | -0.051 | 7.496

## 132. Re 16M Mach 0.10 (2)
BIGFOIL.COM POLAR EXPORT
NACA67A311
NACA67A311 |  |  |  | Cl Max: | 1.7815 | at alpha= | 19 | deg
XFOIL ncrit=9 |  |  |  | L/D Max: | 127.209 | at alpha= | 7.5 | deg
Re: | 16000000 |  |  | Cd Min: | 0.04018 | at alpha= | 20 | deg
Mach: | 0.1 |  |  | Cl=0 at alpha= | -2.6103 | deg
|  |  |  | @ Cl=0.1, Cd= | 0.0041474
|  |  |  | @ Cl=0.4, Cd= | 0.0050114
|  |  |  | @ Cl=0.6, Cd= | 0.0057894
alpha (deg) | Cl | Cd | Cm | Cl/Cd
-20 | -1.4497 | 0.03289 | -0.1133 | -44.0772
-19.5 | -1.4699 | 0.02823 | -0.11 | -52.0687
-19 | -1.4694 | 0.02537 | -0.1064 | -57.9188
-18.5 | -1.4645 | 0.02304 | -0.1021 | -63.5634
-18 | -1.4602 | 0.02082 | -0.0968 | -70.1345
-17.5 | -1.4466 | 0.01919 | -0.0918 | -75.383
-17 | -1.4325 | 0.01768 | -0.0863 | -81.0238
-16.5 | -1.4198 | 0.01629 | -0.0799 | -87.1578
-16 | -1.3921 | 0.01532 | -0.0756 | -90.8681
-15.5 | -1.3544 | 0.01441 | -0.073 | -93.9903
-15 | -1.3134 | 0.0136 | -0.0709 | -96.5735
-14.5 | -1.2699 | 0.01286 | -0.0692 | -98.7481
-14 | -1.225 | 0.01212 | -0.0677 | -101.0726
-13.5 | -1.1793 | 0.01134 | -0.0663 | -103.9947
-13 | -1.1323 | 0.01064 | -0.0651 | -106.4192
-12.5 | -1.0827 | 0.0101 | -0.0643 | -107.198
-12 | -1.0318 | 0.00965 | -0.0638 | -106.9223
-11.5 | -0.9802 | 0.00922 | -0.0633 | -106.3124
-11 | -0.9277 | 0.00882 | -0.063 | -105.1814
-10.5 | -0.875 | 0.00841 | -0.0627 | -104.0428
-10 | -0.8216 | 0.00804 | -0.0626 | -102.1891
-9 | -0.7145 | 0.00728 | -0.0623 | -98.1456
-8.5 | -0.6613 | 0.00684 | -0.0621 | -96.6813
-8 | -0.607 | 0.00649 | -0.0621 | -93.5285
-7.5 | -0.5519 | 0.00622 | -0.0623 | -88.7299
-7 | -0.4961 | 0.00598 | -0.0626 | -82.9599
-6.5 | -0.44 | 0.00576 | -0.063 | -76.3889
-6 | -0.3837 | 0.00556 | -0.0634 | -69.0108
-5.5 | -0.3273 | 0.00535 | -0.0638 | -61.1776
-5 | -0.2711 | 0.00512 | -0.0642 | -52.9492
-4.5 | -0.215 | 0.0049 | -0.0645 | -43.8776
-4 | -0.1582 | 0.00474 | -0.065 | -33.3755
-3.5 | -0.1011 | 0.00458 | -0.0656 | -22.0742
-3 | -0.0445 | 0.00442 | -0.0661 | -10.0679
-2.5 | 0.0126 | 0.00427 | -0.0667 | 2.9508
-2 | 0.0697 | 0.00419 | -0.0672 | 16.6348
-1.5 | 0.1266 | 0.00411 | -0.0678 | 30.8029
-0.5 | 0.2273 | 0.00454 | -0.0664 | 50.0661
0 | 0.2776 | 0.00464 | -0.0657 | 59.8276
1.5 | 0.416 | 0.00506 | -0.0615 | 82.2134
2 | 0.4645 | 0.00502 | -0.0605 | 92.5299
2.5 | 0.5147 | 0.00534 | -0.0597 | 96.3858
3 | 0.5659 | 0.00566 | -0.059 | 99.9823
3.5 | 0.6186 | 0.00586 | -0.0587 | 105.5631
4 | 0.671 | 0.00608 | -0.0584 | 110.3618
4.5 | 0.7228 | 0.00632 | -0.0579 | 114.3671
5 | 0.774 | 0.00659 | -0.0572 | 117.4507
5.5 | 0.8248 | 0.00686 | -0.0566 | 120.2332
6 | 0.8751 | 0.00712 | -0.0558 | 122.9073
6.5 | 0.924 | 0.00743 | -0.0547 | 124.3607
7 | 0.9726 | 0.00772 | -0.0536 | 125.9845
7.5 | 1.0164 | 0.00799 | -0.0515 | 127.209
8 | 1.0581 | 0.00836 | -0.0489 | 126.567
9 | 1.1441 | 0.00909 | -0.0445 | 125.8636
9.5 | 1.1876 | 0.00946 | -0.0425 | 125.5391
10 | 1.2296 | 0.00991 | -0.0403 | 124.0767
10.5 | 1.2702 | 0.01047 | -0.0379 | 121.3181
11 | 1.3108 | 0.01098 | -0.0355 | 119.3807
11.5 | 1.3521 | 0.01148 | -0.0333 | 117.7787
12 | 1.3911 | 0.01204 | -0.0307 | 115.5399
12.5 | 1.4289 | 0.01265 | -0.028 | 112.9565
13 | 1.4688 | 0.01347 | -0.026 | 109.0423
13.5 | 1.5045 | 0.01437 | -0.0232 | 104.6973
14 | 1.5404 | 0.01516 | -0.0206 | 101.6095
14.5 | 1.574 | 0.01615 | -0.0176 | 97.4613
15 | 1.6079 | 0.01707 | -0.0149 | 94.1945
15.5 | 1.6393 | 0.01814 | -0.0119 | 90.3693
16 | 1.6683 | 0.01938 | -0.0087 | 86.0836
16.5 | 1.6956 | 0.02074 | -0.0055 | 81.7551
17 | 1.719 | 0.02234 | -0.002 | 76.9472
17.5 | 1.7423 | 0.02399 | 0.0014 | 72.6261
18 | 1.7442 | 0.02722 | 0.0066 | 64.0779
18.5 | 1.7727 | 0.02861 | 0.0088 | 61.9609
19 | 1.7815 | 0.03154 | 0.0124 | 56.4838
19.5 | 1.776 | 0.03589 | 0.0164 | 49.4845
20 | 1.7752 | 0.04018 | 0.0193 | 44.1812

## 133. Re 16M Mach 0.25 (1)
BIGFOIL.COM POLAR EXPORT
NACA67A311
NACA67A311 |  |  |  | Cl Max: | 1.083 | at alpha= | 8.5 | deg
JavaFoil+Calcfoil stall+Eppler ext transition |  |  |  | L/D Max: | 134.961 | at alpha= | 3.5 | deg
Re: | 16000000 |  |  | Cd Min: | 0.00528 | at alpha= | 1.5 | deg
Mach: | 0.25 |  |  | Cl=0 at alpha= | -2.4508 | deg
|  |  |  | @ Cl=0.1, Cd= | 0.0056018
|  |  |  | @ Cl=0.4, Cd= | 0.0055716
|  |  |  | @ Cl=0.6, Cd= | 0.09423
alpha (deg) | Cl | Cd | Cm | Cl/Cd
-14.5 | -0.236 | 0.10221 | -0.019 | -2.308
-14 | -0.291 | 0.09786 | -0.019 | -2.973
-13.5 | -0.34 | 0.09037 | -0.02 | -3.761
-13 | -0.383 | 0.08696 | -0.02 | -4.409
-12.5 | -0.422 | 0.08162 | -0.021 | -5.171
-12 | -0.456 | 0.07482 | -0.022 | -6.094
-11.5 | -0.483 | 0.07012 | -0.023 | -6.886
-11 | -0.504 | 0.06562 | -0.024 | -7.675
-10.5 | -0.518 | 0.06004 | -0.025 | -8.633
-10 | -0.536 | 0.04717 | -0.031 | -11.372
-9.5 | -0.638 | 0.00845 | -0.046 | -75.51
-9 | -0.63 | 0.00665 | -0.047 | -94.774
-8.5 | -0.612 | 0.00729 | -0.048 | -83.95
-8 | -0.585 | 0.00688 | -0.049 | -85.019
-7.5 | -0.547 | 0.00664 | -0.05 | -82.452
-7 | -0.505 | 0.00634 | -0.051 | -79.706
-6.5 | -0.459 | 0.00652 | -0.052 | -70.39
-6 | -0.41 | 0.00627 | -0.053 | -65.391
-5.5 | -0.357 | 0.00601 | -0.054 | -59.384
-5 | -0.302 | 0.00588 | -0.055 | -51.447
-4.5 | -0.245 | 0.00566 | -0.056 | -43.399
-4 | -0.187 | 0.00555 | -0.057 | -33.689
-3.5 | -0.128 | 0.00555 | -0.058 | -23
-3 | -0.067 | 0.00556 | -0.059 | -12.081
-2.5 | -0.006 | 0.00543 | -0.06 | -1.141
-2 | 0.055 | 0.00558 | -0.061 | 9.888
-1.5 | 0.117 | 0.00561 | -0.062 | 20.828
-1 | 0.179 | 0.00547 | -0.062 | 32.695
-0.5 | 0.24 | 0.00541 | -0.063 | 44.478
0 | 0.302 | 0.00544 | -0.064 | 55.443
0.5 | 0.363 | 0.0055 | -0.065 | 66.053
1 | 0.425 | 0.00562 | -0.066 | 75.626
1.5 | 0.485 | 0.00528 | -0.067 | 91.846
2 | 0.545 | 0.00544 | -0.068 | 100.218
2.5 | 0.605 | 0.00551 | -0.069 | 109.79
3 | 0.664 | 0.00588 | -0.07 | 112.832
3.5 | 0.722 | 0.00535 | -0.071 | 134.961
4 | 0.778 | 0.00707 | -0.072 | 109.998
4.5 | 0.832 | 0.00739 | -0.073 | 112.648
5 | 0.885 | 0.00772 | -0.074 | 114.589
5.5 | 0.932 | 0.00803 | -0.074 | 115.992
6 | 0.974 | 0.00835 | -0.075 | 116.734
6.5 | 1.011 | 0.00874 | -0.076 | 115.728
7 | 1.041 | 0.00935 | -0.077 | 111.324
7.5 | 1.064 | 0.00965 | -0.078 | 110.319
8 | 1.078 | 0.0101 | -0.079 | 106.741
8.5 | 1.083 | 0.01062 | -0.08 | 101.978
9 | 1.078 | 0.01129 | -0.08 | 95.419
9.5 | 1.062 | 0.01185 | -0.081 | 89.607
10 | 1.035 | 0.01252 | -0.082 | 82.687
10.5 | 0.996 | 0.01377 | -0.082 | 72.282
11 | 0.926 | 0.01815 | -0.081 | 51.015
11.5 | 0.746 | 0.06605 | -0.054 | 11.292
12 | 0.683 | 0.07507 | -0.049 | 9.094
12.5 | 0.608 | 0.08239 | -0.046 | 7.381
13 | 0.531 | 0.087 | -0.047 | 6.105
13.5 | 0.448 | 0.09423 | -0.046 | 4.756

## 134. Re 16M Mach 0.25 (2)
BIGFOIL.COM POLAR EXPORT
NACA67A311
NACA67A311 |  |  |  | Cl Max: | 1.6359 | at alpha= | 15.5 | deg
XFOIL ncrit=9 |  |  |  | L/D Max: | 123.515 | at alpha= | 7 | deg
Re: | 16000000 |  |  | Cd Min: | 0.19911 | at alpha= | -19.5 | deg
Mach: | 0.25 |  |  | Cl=0 at alpha= | -2.6208 | deg
|  |  |  | @ Cl=0.1, Cd= | 0.0041588
|  |  |  | @ Cl=0.4, Cd= | 0.0051818
|  |  |  | @ Cl=0.6, Cd= | 0.0058275
alpha (deg) | Cl | Cd | Cm | Cl/Cd
-19.5 | -0.5556 | 0.19911 | -0.0275 | -2.7904
-19 | -0.5358 | 0.19391 | -0.0315 | -2.7631
-18.5 | -0.5393 | 0.18038 | -0.0373 | -2.9898
-17.5 | -0.6005 | 0.14289 | -0.0559 | -4.2025
-17 | -1.0741 | 0.05124 | -0.1209 | -20.9621
-16.5 | -1.1318 | 0.03925 | -0.1278 | -28.8357
-15.5 | -1.2159 | 0.02677 | -0.1199 | -45.4202
-15 | -1.2521 | 0.02224 | -0.1105 | -56.2995
-14.5 | -1.2673 | 0.01928 | -0.1 | -65.7313
-14 | -1.2532 | 0.01701 | -0.0925 | -73.6743
-13.5 | -1.2195 | 0.01513 | -0.0875 | -80.6015
-13 | -1.1768 | 0.01367 | -0.0836 | -86.0863
-12.5 | -1.1282 | 0.01256 | -0.0805 | -89.8248
-12 | -1.0796 | 0.01136 | -0.0775 | -95.0352
-11.5 | -1.0258 | 0.01058 | -0.0754 | -96.9565
-11 | -0.9696 | 0.00999 | -0.0738 | -97.0571
-10.5 | -0.9134 | 0.00939 | -0.0723 | -97.2737
-10 | -0.8561 | 0.00891 | -0.0712 | -96.0831
-9.5 | -0.799 | 0.00843 | -0.0702 | -94.7805
-9 | -0.742 | 0.00796 | -0.0693 | -93.2161
-8.5 | -0.6869 | 0.00731 | -0.0682 | -93.9672
-8 | -0.63 | 0.00686 | -0.0674 | -91.8367
-7.5 | -0.5726 | 0.00645 | -0.0669 | -88.7752
-7 | -0.5143 | 0.00614 | -0.0667 | -83.7622
-6.5 | -0.4556 | 0.00588 | -0.0667 | -77.483
-6 | -0.3966 | 0.00566 | -0.0668 | -70.0707
-5 | -0.2794 | 0.0052 | -0.0671 | -53.7308
-4.5 | -0.2211 | 0.00498 | -0.0673 | -44.3976
-4 | -0.1624 | 0.00478 | -0.0676 | -33.9749
-3.5 | -0.1031 | 0.00462 | -0.0682 | -22.316
-3 | -0.0446 | 0.00446 | -0.0686 | -10
-2.5 | 0.0142 | 0.00428 | -0.069 | 3.3178
-2 | 0.0731 | 0.0042 | -0.0696 | 17.4048
-1.5 | 0.1319 | 0.00411 | -0.0702 | 32.0925
-1 | 0.1889 | 0.00406 | -0.0704 | 46.5271
0 | 0.2867 | 0.00461 | -0.0678 | 62.1909
0.5 | 0.3281 | 0.00525 | -0.065 | 62.4952
1 | 0.3761 | 0.00529 | -0.0636 | 71.0964
1.5 | 0.4247 | 0.00507 | -0.0624 | 83.7673
2 | 0.4737 | 0.00506 | -0.0611 | 93.6166
3 | 0.5762 | 0.00573 | -0.0591 | 100.5585
3.5 | 0.6299 | 0.00595 | -0.0585 | 105.8655
4 | 0.6833 | 0.00617 | -0.0578 | 110.7455
4.5 | 0.7358 | 0.00642 | -0.0569 | 114.6106
5 | 0.7876 | 0.00671 | -0.0558 | 117.377
5.5 | 0.8386 | 0.00702 | -0.0545 | 119.4587
6 | 0.8862 | 0.00726 | -0.0524 | 122.0661
6.5 | 0.9306 | 0.0076 | -0.0496 | 122.4474
7 | 0.977 | 0.00791 | -0.0472 | 123.5145
7.5 | 1.0233 | 0.00829 | -0.0448 | 123.4379
8 | 1.0689 | 0.00873 | -0.0423 | 122.4399
9.5 | 1.2058 | 0.01012 | -0.0345 | 119.1502
10 | 1.2503 | 0.0107 | -0.0316 | 116.8505
10.5 | 1.2943 | 0.01128 | -0.0287 | 114.7429
11 | 1.3382 | 0.01192 | -0.0257 | 112.2651
11.5 | 1.3795 | 0.01265 | -0.0222 | 109.0514
12 | 1.4193 | 0.01352 | -0.0185 | 104.9778
12.5 | 1.4586 | 0.01456 | -0.0148 | 100.1786
14 | 1.5686 | 0.01826 | -0.0029 | 85.9036
14.5 | 1.5951 | 0.02018 | 0.0022 | 79.0436
15 | 1.6199 | 0.02218 | 0.0072 | 73.0343
15.5 | 1.6359 | 0.0248 | 0.0128 | 65.9637
16 | 1.6277 | 0.02921 | 0.0198 | 55.7241
16.5 | 1.6212 | 0.0337 | 0.0255 | 48.1068
17 | 1.598 | 0.03995 | 0.0305 | 40
17.5 | 1.5645 | 0.04802 | 0.0334 | 32.5802
18 | 1.5224 | 0.05846 | 0.0329 | 26.0417
18.5 | 1.4903 | 0.06957 | 0.0292 | 21.4216
19 | 1.4547 | 0.08311 | 0.0218 | 17.5033
19.5 | 1.408 | 0.10038 | 0.0103 | 14.0267
20 | 1.3561 | 0.12005 | -0.0032 | 11.2961

## 135. Re 16M Mach 0.50 (1)
BIGFOIL.COM POLAR EXPORT
NACA67A311
NACA67A311 |  |  |  | Cl Max: | 1.198 | at alpha= | 20 | deg
JavaFoil+Calcfoil stall+Eppler ext transition |  |  |  | L/D Max: | 108.392 | at alpha= | 4.5 | deg
Re: | 16000000 |  |  | Cd Min: | 0.00502 | at alpha= | -0.5 | deg
Mach: | 0.5 |  |  | Cl=0 at alpha= | -2.4493 | deg
|  |  |  | @ Cl=0.1, Cd= | 0.0054038
|  |  |  | @ Cl=0.4, Cd= | 0.00594
|  |  |  | @ Cl=0.6, Cd= | 0.0065328
alpha (deg) | Cl | Cd | Cm | Cl/Cd
-20 | -0.952 | 0.15941 | -0.019 | -5.971
-19.5 | -0.925 | 0.15554 | -0.019 | -5.948
-19 | -0.897 | 0.14936 | -0.019 | -6.008
-18.5 | -0.87 | 0.1452 | -0.019 | -5.994
-18 | -0.843 | 0.13743 | -0.02 | -6.137
-17.5 | -0.817 | 0.12813 | -0.02 | -6.378
-17 | -0.789 | 0.12682 | -0.021 | -6.224
-16.5 | -0.765 | 0.11595 | -0.022 | -6.596
-16 | -0.737 | 0.10942 | -0.022 | -6.737
-15.5 | -0.712 | 0.1001 | -0.023 | -7.118
-15 | -0.69 | 0.08998 | -0.025 | -7.67
-14.5 | -0.667 | 0.08117 | -0.027 | -8.218
-14 | -0.654 | 0.06431 | -0.031 | -10.172
-13.5 | -0.601 | 0.09221 | -0.023 | -6.516
-13 | -0.575 | 0.08292 | -0.025 | -6.938
-12.5 | -0.551 | 0.07471 | -0.027 | -7.371
-12 | -0.529 | 0.06495 | -0.03 | -8.145
-11.5 | -0.555 | 0.02491 | -0.042 | -22.265
-11 | -0.565 | 0.01095 | -0.048 | -51.632
-10.5 | -0.438 | 0.06854 | -0.025 | -6.385
-10 | -0.412 | 0.06204 | -0.027 | -6.635
-9.5 | -0.386 | 0.05528 | -0.029 | -6.984
-9 | -0.365 | 0.04562 | -0.035 | -8.003
-8.5 | -0.33 | 0.0533 | -0.027 | -6.183
-8 | -0.302 | 0.051 | -0.027 | -5.922
-7.5 | -0.276 | 0.04538 | -0.03 | -6.083
-7 | -0.305 | 0.00782 | -0.056 | -38.947
-6.5 | -0.348 | 0.00634 | -0.058 | -54.889
-6 | -0.398 | 0.00664 | -0.059 | -59.999
-5.5 | -0.37 | 0.00623 | -0.06 | -59.409
-5 | -0.323 | 0.00589 | -0.061 | -54.912
-4.5 | -0.267 | 0.0057 | -0.062 | -46.857
-4 | -0.206 | 0.00544 | -0.063 | -37.831
-3.5 | -0.141 | 0.00532 | -0.065 | -26.529
-3 | -0.075 | 0.00517 | -0.066 | -14.434
-2.5 | -0.007 | 0.00519 | -0.067 | -1.329
-2 | 0.062 | 0.00532 | -0.068 | 11.571
-1.5 | 0.13 | 0.00547 | -0.069 | 23.862
-1 | 0.2 | 0.00514 | -0.07 | 38.903
-0.5 | 0.269 | 0.00502 | -0.071 | 53.574
0 | 0.337 | 0.00531 | -0.072 | 63.417
0.5 | 0.405 | 0.00599 | -0.073 | 67.631
1 | 0.474 | 0.00617 | -0.074 | 76.746
1.5 | 0.54 | 0.0063 | -0.075 | 85.788
2 | 0.607 | 0.00656 | -0.076 | 92.511
2.5 | 0.673 | 0.00717 | -0.077 | 93.85
3 | 0.737 | 0.00728 | -0.078 | 101.227
3.5 | 0.799 | 0.00756 | -0.079 | 105.639
4 | 0.858 | 0.00798 | -0.08 | 107.498
4.5 | 0.912 | 0.00841 | -0.081 | 108.392
5 | 0.96 | 0.00888 | -0.082 | 108.089
5.5 | 0.987 | 0.00938 | -0.083 | 105.267
6 | 0.985 | 0.00998 | -0.084 | 98.616
6.5 | 0.895 | 0.01097 | -0.085 | 81.581
7 | 0.626 | 0.01179 | -0.086 | 53.077
7.5 | 0.659 | 0.01193 | -0.087 | 55.285
8 | 0.691 | 0.01291 | -0.087 | 53.494
8.5 | 0.592 | 0.05579 | -0.046 | 10.605
9 | 0.755 | 0.01373 | -0.089 | 54.993
9.5 | 0.783 | 0.01517 | -0.09 | 51.621
10 | 0.673 | 0.06461 | -0.05 | 10.415
10.5 | 0.698 | 0.0712 | -0.048 | 9.801
11 | 0.88 | 0.01633 | -0.093 | 53.896
11.5 | 0.907 | 0.01829 | -0.093 | 49.583
12 | 0.793 | 0.07002 | -0.063 | 11.323
12.5 | 0.81 | 0.08092 | -0.058 | 10.013
13 | 1.002 | 0.0191 | -0.096 | 52.471
13.5 | 1.026 | 0.02181 | -0.096 | 47.032
14 | 0.922 | 0.07096 | -0.074 | 12.987
14.5 | 0.917 | 0.09807 | -0.062 | 9.35
15 | 0.947 | 0.09985 | -0.065 | 9.48
15.5 | 0.963 | 0.11672 | -0.059 | 8.252
16 | 0.99 | 0.12099 | -0.06 | 8.18
16.5 | 1.018 | 0.12537 | -0.063 | 8.122
17 | 1.046 | 0.13036 | -0.065 | 8.023
17.5 | 1.07 | 0.14226 | -0.065 | 7.524
18 | 1.094 | 0.15172 | -0.064 | 7.211
18.5 | 1.121 | 0.15695 | -0.065 | 7.14
19 | 1.148 | 0.16135 | -0.067 | 7.116
19.5 | 1.175 | 0.16777 | -0.069 | 7.006
20 | 1.198 | 0.18265 | -0.068 | 6.557

## 136. Re 16M Mach 0.50 (2)
BIGFOIL.COM POLAR EXPORT
NACA67A311
NACA67A311 |  |  |  | Cl Max: | 1.0251 | at alpha= | 7 | deg
XFOIL ncrit=9 |  |  |  | L/D Max: | 108.289 | at alpha= | 6.5 | deg
Re: | 16000000 |  |  | Cd Min: | 0.00952 | at alpha= | 7 | deg
Mach: | 0.5 |  |  | Cl=0 at alpha= | -99 | deg
|  |  |  | @ Cl=0.1, Cd= | 0.00516
|  |  |  | @ Cl=0.4, Cd= | 0.0053512
|  |  |  | @ Cl=0.6, Cd= | 0.00622
alpha (deg) | Cl | Cd | Cm | Cl/Cd
0.5 | 0.3655 | 0.00516 | -0.072 | 70.8333
1 | 0.407 | 0.00539 | -0.0676 | 75.5102
1.5 | 0.4512 | 0.00516 | -0.064 | 87.4419
2 | 0.4928 | 0.00528 | -0.0593 | 93.3333
2.5 | 0.5341 | 0.00569 | -0.0543 | 93.8664
3 | 0.5815 | 0.00611 | -0.0506 | 95.1718
3.5 | 0.6353 | 0.00643 | -0.048 | 98.8025
4 | 0.6907 | 0.00673 | -0.0456 | 102.63
4.5 | 0.7449 | 0.00712 | -0.0427 | 104.6208
5 | 0.8004 | 0.00753 | -0.0399 | 106.2948
5.5 | 0.8559 | 0.00797 | -0.0368 | 107.3902
6 | 0.9122 | 0.00843 | -0.0335 | 108.2088
6.5 | 0.9681 | 0.00894 | -0.0298 | 108.2886
7 | 1.0251 | 0.00952 | -0.0257 | 107.6786

## 137. Re 18M Mach 0.00 (1)
BIGFOIL.COM POLAR EXPORT
NACA67A311
NACA67A311 |  |  |  | Cl Max: | 1.137 | at alpha= | 10 | deg
JavaFoil+Calcfoil stall+Eppler ext transition |  |  |  | L/D Max: | 151.51 | at alpha= | 5 | deg
Re: | 18000000 |  |  | Cd Min: | 0.00548 | at alpha= | -0.5 | deg
Mach: | 0 |  |  | Cl=0 at alpha= | -2.4491 | deg
|  |  |  | @ Cl=0.1, Cd= | 0.0057005
|  |  |  | @ Cl=0.4, Cd= | 0.0056144
|  |  |  | @ Cl=0.6, Cd= | 0.0058045
alpha (deg) | Cl | Cd | Cm | Cl/Cd
-15.5 | -0.528 | 0.10686 | -0.018 | -4.94
-15 | -0.548 | 0.10126 | -0.018 | -5.407
-14.5 | -0.564 | 0.09438 | -0.019 | -5.971
-14 | -0.576 | 0.08926 | -0.02 | -6.449
-13.5 | -0.585 | 0.08589 | -0.02 | -6.81
-13 | -0.594 | 0.07947 | -0.021 | -7.474
-12.5 | -0.599 | 0.07485 | -0.022 | -8.002
-12 | -0.603 | 0.0689 | -0.023 | -8.749
-11.5 | -0.611 | 0.05749 | -0.027 | -10.623
-11 | -0.702 | 0.01238 | -0.04 | -56.728
-10.5 | -0.717 | 0.00848 | -0.043 | -84.542
-10 | -0.703 | 0.00731 | -0.044 | -96.063
-9.5 | -0.682 | 0.00746 | -0.045 | -91.38
-9 | -0.656 | 0.00714 | -0.046 | -91.785
-8.5 | -0.625 | 0.00685 | -0.047 | -91.219
-8 | -0.589 | 0.00694 | -0.047 | -84.774
-7.5 | -0.546 | 0.0067 | -0.048 | -81.544
-7 | -0.5 | 0.00641 | -0.049 | -77.994
-6.5 | -0.452 | 0.00616 | -0.05 | -73.381
-6 | -0.401 | 0.00604 | -0.051 | -66.515
-5.5 | -0.349 | 0.0058 | -0.052 | -60.172
-5 | -0.294 | 0.0057 | -0.053 | -51.675
-4.5 | -0.239 | 0.00573 | -0.054 | -41.643
-4 | -0.182 | 0.00567 | -0.055 | -32.037
-3.5 | -0.124 | 0.00565 | -0.056 | -21.919
-3 | -0.065 | 0.00567 | -0.057 | -11.483
-2.5 | -0.006 | 0.00577 | -0.058 | -1.04
-2 | 0.053 | 0.00563 | -0.059 | 9.499
-1.5 | 0.113 | 0.00572 | -0.06 | 19.781
-1 | 0.173 | 0.00549 | -0.061 | 31.513
-0.5 | 0.233 | 0.00548 | -0.061 | 42.462
0 | 0.292 | 0.00551 | -0.062 | 53.032
0.5 | 0.352 | 0.00559 | -0.063 | 62.944
1 | 0.411 | 0.00562 | -0.064 | 73.215
1.5 | 0.47 | 0.00576 | -0.065 | 81.458
2 | 0.528 | 0.00596 | -0.066 | 88.63
2.5 | 0.586 | 0.00579 | -0.067 | 101.231
3 | 0.644 | 0.00585 | -0.068 | 110.007
3.5 | 0.7 | 0.00587 | -0.069 | 119.276
4 | 0.755 | 0.006 | -0.07 | 125.826
4.5 | 0.809 | 0.00614 | -0.07 | 131.814
5 | 0.861 | 0.00568 | -0.071 | 151.51
5.5 | 0.909 | 0.0076 | -0.072 | 119.71
6 | 0.954 | 0.0079 | -0.073 | 120.795
6.5 | 0.995 | 0.00822 | -0.074 | 120.964
7 | 1.031 | 0.00852 | -0.075 | 121.115
7.5 | 1.063 | 0.00893 | -0.076 | 119.048
8 | 1.089 | 0.00929 | -0.076 | 117.309
8.5 | 1.11 | 0.00973 | -0.077 | 114.13
9 | 1.125 | 0.01019 | -0.078 | 110.378
9.5 | 1.134 | 0.01074 | -0.079 | 105.55
10 | 1.137 | 0.01122 | -0.079 | 101.331
10.5 | 1.134 | 0.01181 | -0.08 | 96.066
11 | 1.126 | 0.01246 | -0.081 | 90.351
11.5 | 1.112 | 0.01323 | -0.082 | 84.011
12 | 1.091 | 0.014 | -0.082 | 77.925
12.5 | 1.056 | 0.01528 | -0.083 | 69.14
13 | 1.013 | 0.0174 | -0.083 | 58.216
13.5 | 0.841 | 0.06835 | -0.061 | 12.31
14 | 0.794 | 0.08239 | -0.056 | 9.633
14.5 | 0.758 | 0.08838 | -0.055 | 8.573
15 | 0.718 | 0.09911 | -0.051 | 7.242

## 138. Re 18M Mach 0.00 (2)
BIGFOIL.COM POLAR EXPORT
NACA67A311
NACA67A311 |  |  |  | Cl Max: | 1.8119 | at alpha= | 20 | deg
XFOIL ncrit=9 |  |  |  | L/D Max: | 130.485 | at alpha= | 7.5 | deg
Re: | 18000000 |  |  | Cd Min: | 0.03453 | at alpha= | 20 | deg
Mach: | 0 |  |  | Cl=0 at alpha= | -2.6019 | deg
|  |  |  | @ Cl=0.1, Cd= | 0.0041287
|  |  |  | @ Cl=0.4, Cd= | 0.005252
|  |  |  | @ Cl=0.6, Cd= | 0.0056863
alpha (deg) | Cl | Cd | Cm | Cl/Cd
-8.5 | -0.6581 | 0.00665 | -0.0609 | -98.9624
-8 | -0.6043 | 0.00631 | -0.061 | -95.7686
-7.5 | -0.5495 | 0.00604 | -0.0613 | -90.9768
-7 | -0.4941 | 0.00581 | -0.0617 | -85.043
-6.5 | -0.4384 | 0.0056 | -0.0621 | -78.2857
-6 | -0.3825 | 0.00541 | -0.0626 | -70.7024
-5.5 | -0.3265 | 0.00521 | -0.063 | -62.6679
-5 | -0.2705 | 0.00502 | -0.0635 | -53.8845
-4.5 | -0.2147 | 0.00481 | -0.0639 | -44.6362
-4 | -0.158 | 0.00463 | -0.0645 | -34.1253
-3.5 | -0.1015 | 0.00451 | -0.065 | -22.5055
-3 | -0.0449 | 0.00434 | -0.0656 | -10.3456
-2.5 | 0.0115 | 0.00421 | -0.0661 | 2.7316
-2 | 0.0684 | 0.00414 | -0.0667 | 16.5217
-1.5 | 0.1242 | 0.00412 | -0.0671 | 30.1456
-1 | 0.1753 | 0.00438 | -0.0666 | 40.0228
-0.5 | 0.2224 | 0.00473 | -0.0653 | 47.019
0 | 0.2739 | 0.00478 | -0.0649 | 57.3013
0.5 | 0.3165 | 0.00537 | -0.0628 | 58.9385
1 | 0.3666 | 0.00539 | -0.0622 | 68.0148
1.5 | 0.415 | 0.00519 | -0.0614 | 79.9615
2 | 0.4643 | 0.0051 | -0.0606 | 91.0392
2.5 | 0.5139 | 0.0053 | -0.0598 | 96.9623
3 | 0.5658 | 0.00555 | -0.0594 | 101.9459
3.5 | 0.6185 | 0.00576 | -0.0592 | 107.3785
4 | 0.6712 | 0.00596 | -0.0589 | 112.6174
4.5 | 0.723 | 0.00619 | -0.0585 | 116.8013
5 | 0.7741 | 0.00644 | -0.058 | 120.2019
5.5 | 0.8249 | 0.00671 | -0.0575 | 122.9359
6 | 0.8755 | 0.00697 | -0.0569 | 125.6098
6.5 | 0.9246 | 0.00727 | -0.056 | 127.1802
7 | 0.9737 | 0.00754 | -0.0551 | 129.1379
7.5 | 1.0217 | 0.00783 | -0.0541 | 130.4853
8 | 1.0633 | 0.00817 | -0.0516 | 130.1469
8.5 | 1.1051 | 0.00849 | -0.0493 | 130.1649
9 | 1.1477 | 0.00884 | -0.0471 | 129.8303
9.5 | 1.1899 | 0.0092 | -0.0451 | 129.337
10 | 1.2319 | 0.0096 | -0.043 | 128.3229
10.5 | 1.2717 | 0.01013 | -0.0406 | 125.538
11 | 1.313 | 0.01061 | -0.0385 | 123.7512
11.5 | 1.3533 | 0.01107 | -0.0364 | 122.2493
12 | 1.3931 | 0.01158 | -0.0342 | 120.3022
12.5 | 1.4307 | 0.01216 | -0.0316 | 117.6562
13 | 1.4644 | 0.01285 | -0.0284 | 113.9611
13.5 | 1.5048 | 0.01366 | -0.0269 | 110.1611
14.5 | 1.5748 | 0.01527 | -0.0218 | 103.1303
15 | 1.6089 | 0.01611 | -0.0193 | 99.8696
15.5 | 1.6416 | 0.01703 | -0.0167 | 96.3946
16 | 1.6709 | 0.01812 | -0.0137 | 92.213
16.5 | 1.6999 | 0.01926 | -0.0109 | 88.2606
17 | 1.7269 | 0.02055 | -0.0079 | 84.0341
17.5 | 1.7506 | 0.02202 | -0.0047 | 79.5005
18 | 1.7628 | 0.02433 | -0.0004 | 72.4538
18.5 | 1.7916 | 0.02549 | 0.0017 | 70.2864
19 | 1.8062 | 0.02776 | 0.0051 | 65.0648
19.5 | 1.8096 | 0.03099 | 0.009 | 58.393
20 | 1.8119 | 0.03453 | 0.0125 | 52.4732

## 139. Re 18M Mach 0.10 (1)
BIGFOIL.COM POLAR EXPORT
NACA67A311
NACA67A311 |  |  |  | Cl Max: | 1.127 | at alpha= | 9.5 | deg
JavaFoil+Calcfoil stall+Eppler ext transition |  |  |  | L/D Max: | 132.776 | at alpha= | 4.5 | deg
Re: | 18000000 |  |  | Cd Min: | 0.00545 | at alpha= | -0.5 | deg
Mach: | 0.1 |  |  | Cl=0 at alpha= | -2.45 | deg
|  |  |  | @ Cl=0.1, Cd= | 0.0056973
|  |  |  | @ Cl=0.4, Cd= | 0.0056402
|  |  |  | @ Cl=0.6, Cd= | 0.0057957
alpha (deg) | Cl | Cd | Cm | Cl/Cd
-15.5 | -0.49 | 0.10833 | -0.018 | -4.526
-15 | -0.514 | 0.10178 | -0.018 | -5.046
-14.5 | -0.532 | 0.09627 | -0.019 | -5.528
-14 | -0.548 | 0.09023 | -0.02 | -6.073
-13.5 | -0.561 | 0.08618 | -0.02 | -6.508
-13 | -0.573 | 0.08012 | -0.021 | -7.149
-12.5 | -0.581 | 0.07552 | -0.022 | -7.694
-12 | -0.587 | 0.07064 | -0.023 | -8.303
-11.5 | -0.591 | 0.06391 | -0.025 | -9.247
-11 | -0.605 | 0.04844 | -0.03 | -12.489
-10.5 | -0.706 | 0.00879 | -0.043 | -80.367
-10 | -0.696 | 0.00683 | -0.044 | -101.982
-9.5 | -0.678 | 0.00754 | -0.045 | -89.92
-9 | -0.653 | 0.00722 | -0.046 | -90.527
-8.5 | -0.624 | 0.00684 | -0.047 | -91.211
-8 | -0.589 | 0.00659 | -0.048 | -89.349
-7.5 | -0.547 | 0.00668 | -0.049 | -81.795
-7 | -0.501 | 0.0065 | -0.05 | -77.146
-6.5 | -0.453 | 0.00624 | -0.051 | -72.629
-6 | -0.403 | 0.00602 | -0.051 | -66.875
-5.5 | -0.35 | 0.00586 | -0.052 | -59.724
-5 | -0.296 | 0.00568 | -0.053 | -52.098
-4.5 | -0.24 | 0.00573 | -0.054 | -41.854
-4 | -0.182 | 0.00564 | -0.055 | -32.347
-3.5 | -0.124 | 0.00564 | -0.056 | -22.026
-3 | -0.065 | 0.00574 | -0.057 | -11.403
-2.5 | -0.006 | 0.00576 | -0.058 | -1.046
-2 | 0.054 | 0.00559 | -0.059 | 9.605
-1.5 | 0.114 | 0.00573 | -0.06 | 19.836
-1 | 0.174 | 0.00551 | -0.061 | 31.58
-0.5 | 0.234 | 0.00545 | -0.062 | 42.937
0 | 0.294 | 0.00553 | -0.063 | 53.083
0.5 | 0.354 | 0.00557 | -0.064 | 63.533
1 | 0.413 | 0.00566 | -0.065 | 73.055
1.5 | 0.472 | 0.00574 | -0.065 | 82.19
2 | 0.531 | 0.00594 | -0.066 | 89.397
2.5 | 0.589 | 0.00579 | -0.067 | 101.74
3 | 0.647 | 0.00582 | -0.068 | 111.046
3.5 | 0.703 | 0.0059 | -0.069 | 119.18
4 | 0.759 | 0.00596 | -0.07 | 127.236
4.5 | 0.813 | 0.00612 | -0.071 | 132.776
5 | 0.865 | 0.00739 | -0.072 | 117.002
5.5 | 0.913 | 0.00764 | -0.073 | 119.551
6 | 0.957 | 0.00796 | -0.073 | 120.244
6.5 | 0.998 | 0.00824 | -0.074 | 121.06
7 | 1.033 | 0.00862 | -0.075 | 119.922
7.5 | 1.064 | 0.00899 | -0.076 | 118.387
8 | 1.089 | 0.00937 | -0.077 | 116.175
8.5 | 1.108 | 0.00984 | -0.078 | 112.621
9 | 1.121 | 0.01036 | -0.078 | 108.134
9.5 | 1.127 | 0.01086 | -0.079 | 103.749
10 | 1.127 | 0.01146 | -0.08 | 98.265
10.5 | 1.12 | 0.01206 | -0.081 | 92.848
11 | 1.108 | 0.01266 | -0.081 | 87.478
11.5 | 1.089 | 0.0135 | -0.082 | 80.655
12 | 1.062 | 0.01444 | -0.082 | 73.561
12.5 | 1.024 | 0.01544 | -0.083 | 66.304
13 | 0.973 | 0.01813 | -0.083 | 53.667
13.5 | 0.809 | 0.0659 | -0.063 | 12.271
14 | 0.747 | 0.0881 | -0.052 | 8.477
14.5 | 0.709 | 0.09288 | -0.052 | 7.632

## 140. Re 18M Mach 0.10 (2)
BIGFOIL.COM POLAR EXPORT
NACA67A311
NACA67A311 |  |  |  | Cl Max: | 1.7951 | at alpha= | 20 | deg
XFOIL ncrit=9 |  |  |  | L/D Max: | 130.318 | at alpha= | 7.5 | deg
Re: | 18000000 |  |  | Cd Min: | 0.03838 | at alpha= | 20 | deg
Mach: | 0.1 |  |  | Cl=0 at alpha= | -2.6041 | deg
|  |  |  | @ Cl=0.1, Cd= | 0.004119
|  |  |  | @ Cl=0.4, Cd= | 0.0052591
|  |  |  | @ Cl=0.6, Cd= | 0.0056976
alpha (deg) | Cl | Cd | Cm | Cl/Cd
-20 | -1.4606 | 0.03205 | -0.113 | -45.5725
-19.5 | -1.4879 | 0.02707 | -0.109 | -54.9649
-18.5 | -1.4813 | 0.02213 | -0.1005 | -66.9363
-18 | -1.4712 | 0.02029 | -0.0956 | -72.5086
-17.5 | -1.4556 | 0.01878 | -0.0907 | -77.508
-17 | -1.4399 | 0.0174 | -0.0853 | -82.7529
-16.5 | -1.4286 | 0.016 | -0.0784 | -89.2875
-16 | -1.3992 | 0.01492 | -0.0745 | -93.7802
-15.5 | -1.361 | 0.01402 | -0.072 | -97.0756
-15 | -1.3194 | 0.01322 | -0.07 | -99.8033
-14.5 | -1.2752 | 0.0125 | -0.0684 | -102.016
-14 | -1.2292 | 0.01182 | -0.067 | -103.9932
-13.5 | -1.1827 | 0.01111 | -0.0657 | -106.4536
-13 | -1.1359 | 0.01038 | -0.0645 | -109.4316
-12.5 | -1.0863 | 0.00984 | -0.0638 | -110.3963
-12 | -1.0352 | 0.00938 | -0.0632 | -110.3625
-11.5 | -0.9833 | 0.00895 | -0.0628 | -109.8659
-11 | -0.9307 | 0.00855 | -0.0625 | -108.8538
-10.5 | -0.8777 | 0.00816 | -0.0622 | -107.5613
-10 | -0.8243 | 0.0078 | -0.0621 | -105.6795
-9.5 | -0.7706 | 0.00744 | -0.062 | -103.5753
-9 | -0.7162 | 0.00714 | -0.062 | -100.3081
-8.5 | -0.6626 | 0.00674 | -0.0619 | -98.3086
-8 | -0.6084 | 0.00637 | -0.0619 | -95.5102
-7.5 | -0.5533 | 0.00607 | -0.062 | -91.1532
-7 | -0.4974 | 0.00584 | -0.0624 | -85.1712
-6.5 | -0.4413 | 0.00562 | -0.0627 | -78.5231
-5 | -0.272 | 0.00504 | -0.064 | -53.9683
-4.5 | -0.2158 | 0.00482 | -0.0644 | -44.7718
-4 | -0.1588 | 0.00464 | -0.0649 | -34.2241
-3.5 | -0.1019 | 0.00451 | -0.0655 | -22.5942
-3 | -0.0449 | 0.00435 | -0.066 | -10.3218
-2.5 | 0.0118 | 0.00421 | -0.0665 | 2.8029
-2 | 0.0691 | 0.00413 | -0.0671 | 16.7312
-1.5 | 0.1253 | 0.00411 | -0.0675 | 30.4866
-1 | 0.1767 | 0.00437 | -0.067 | 40.4348
-0.5 | 0.2238 | 0.00472 | -0.0657 | 47.4153
0 | 0.2754 | 0.00478 | -0.0653 | 57.6151
0.5 | 0.3181 | 0.00537 | -0.0631 | 59.2365
1 | 0.3682 | 0.00539 | -0.0624 | 68.3117
1.5 | 0.4168 | 0.00519 | -0.0616 | 80.3083
2 | 0.466 | 0.0051 | -0.0608 | 91.3725
2.5 | 0.5159 | 0.00531 | -0.0599 | 97.1563
3 | 0.5678 | 0.00557 | -0.0594 | 101.939
3.5 | 0.6208 | 0.00578 | -0.0592 | 107.4048
4 | 0.6737 | 0.00598 | -0.0589 | 112.6589
4.5 | 0.7257 | 0.00621 | -0.0584 | 116.8599
5 | 0.777 | 0.00646 | -0.0579 | 120.2786
5.5 | 0.8279 | 0.00674 | -0.0572 | 122.8338
6 | 0.8787 | 0.007 | -0.0565 | 125.5286
6.5 | 0.9279 | 0.0073 | -0.0555 | 127.1096
7 | 0.9771 | 0.00757 | -0.0545 | 129.0753
7.5 | 1.023 | 0.00785 | -0.0529 | 130.3185
8 | 1.0642 | 0.00822 | -0.0501 | 129.4647
8.5 | 1.107 | 0.00856 | -0.0478 | 129.3224
9 | 1.1503 | 0.00891 | -0.0457 | 129.1021
9.5 | 1.1933 | 0.0093 | -0.0436 | 128.3118
10 | 1.2351 | 0.00974 | -0.0413 | 126.807
10.5 | 1.2762 | 0.01027 | -0.039 | 124.2648
11 | 1.3174 | 0.01075 | -0.0367 | 122.5488
11.5 | 1.3589 | 0.01124 | -0.0345 | 120.8986
12 | 1.3982 | 0.01179 | -0.032 | 118.592
12.5 | 1.4363 | 0.01244 | -0.0293 | 115.4582
13 | 1.4683 | 0.01319 | -0.0256 | 111.3192
14.5 | 1.5821 | 0.01572 | -0.0188 | 100.6425
15 | 1.6154 | 0.01664 | -0.016 | 97.0793
15.5 | 1.6474 | 0.01768 | -0.013 | 93.1787
16 | 1.6768 | 0.0189 | -0.0098 | 88.7196
16.5 | 1.7031 | 0.02027 | -0.0064 | 84.0207
17 | 1.7262 | 0.02188 | -0.0028 | 78.894
17.5 | 1.7532 | 0.02327 | 0.0002 | 75.3416
18 | 1.7536 | 0.02655 | 0.0057 | 66.049
18.5 | 1.7806 | 0.02802 | 0.0081 | 63.5475
19 | 1.7894 | 0.03094 | 0.0118 | 57.8345
19.5 | 1.7913 | 0.0346 | 0.0155 | 51.7717
20 | 1.7951 | 0.03838 | 0.0183 | 46.7718

## 141. Re 18M Mach 0.25 (1)
BIGFOIL.COM POLAR EXPORT
NACA67A311
NACA67A311 |  |  |  | Cl Max: | 1.083 | at alpha= | 8.5 | deg
JavaFoil+Calcfoil stall+Eppler ext transition |  |  |  | L/D Max: | 142.458 | at alpha= | 4 | deg
Re: | 18000000 |  |  | Cd Min: | 0.00539 | at alpha= | 1.5 | deg
Mach: | 0.25 |  |  | Cl=0 at alpha= | -2.4508 | deg
|  |  |  | @ Cl=0.1, Cd= | 0.0057389
|  |  |  | @ Cl=0.4, Cd= | 0.0057016
|  |  |  | @ Cl=0.6, Cd= | 0.09473
alpha (deg) | Cl | Cd | Cm | Cl/Cd
-14.5 | -0.236 | 0.10087 | -0.019 | -2.339
-14 | -0.291 | 0.09666 | -0.019 | -3.01
-13.5 | -0.34 | 0.09022 | -0.02 | -3.769
-13 | -0.383 | 0.08672 | -0.02 | -4.422
-12.5 | -0.422 | 0.08038 | -0.021 | -5.255
-12 | -0.456 | 0.07522 | -0.022 | -6.058
-11.5 | -0.483 | 0.06987 | -0.023 | -6.913
-11 | -0.504 | 0.06508 | -0.024 | -7.745
-10.5 | -0.518 | 0.06068 | -0.025 | -8.532
-10 | -0.532 | 0.05002 | -0.03 | -10.643
-9.5 | -0.639 | 0.00828 | -0.046 | -77.171
-9 | -0.63 | 0.00706 | -0.047 | -89.342
-8.5 | -0.612 | 0.00716 | -0.048 | -85.496
-8 | -0.585 | 0.00684 | -0.049 | -85.477
-7.5 | -0.548 | 0.0065 | -0.05 | -84.276
-7 | -0.505 | 0.00666 | -0.051 | -75.845
-6.5 | -0.459 | 0.0064 | -0.052 | -71.741
-6 | -0.41 | 0.00615 | -0.053 | -66.611
-5.5 | -0.357 | 0.006 | -0.054 | -59.555
-5 | -0.302 | 0.00578 | -0.055 | -52.261
-4.5 | -0.245 | 0.00567 | -0.056 | -43.261
-4 | -0.187 | 0.00572 | -0.057 | -32.68
-3.5 | -0.128 | 0.00569 | -0.058 | -22.42
-3 | -0.067 | 0.00569 | -0.059 | -11.81
-2.5 | -0.006 | 0.00559 | -0.06 | -1.107
-2 | 0.055 | 0.00563 | -0.061 | 9.797
-1.5 | 0.117 | 0.00578 | -0.062 | 20.192
-1 | 0.179 | 0.00554 | -0.062 | 32.246
-0.5 | 0.24 | 0.00549 | -0.063 | 43.801
0 | 0.302 | 0.00559 | -0.064 | 54.003
0.5 | 0.363 | 0.00563 | -0.065 | 64.588
1 | 0.425 | 0.00575 | -0.066 | 73.892
1.5 | 0.485 | 0.00539 | -0.067 | 89.894
2 | 0.545 | 0.00559 | -0.068 | 97.476
2.5 | 0.605 | 0.00586 | -0.069 | 103.223
3 | 0.664 | 0.0059 | -0.07 | 112.502
3.5 | 0.722 | 0.006 | -0.071 | 120.299
4 | 0.778 | 0.00546 | -0.072 | 142.458
4.5 | 0.832 | 0.00729 | -0.073 | 114.17
5 | 0.885 | 0.00758 | -0.074 | 116.712
5.5 | 0.932 | 0.00789 | -0.075 | 118.157
6 | 0.975 | 0.00822 | -0.075 | 118.597
6.5 | 1.012 | 0.00856 | -0.076 | 118.234
7 | 1.042 | 0.00917 | -0.077 | 113.649
7.5 | 1.065 | 0.00944 | -0.078 | 112.725
8 | 1.079 | 0.00991 | -0.079 | 108.868
8.5 | 1.083 | 0.01043 | -0.08 | 103.912
9 | 1.078 | 0.01106 | -0.08 | 97.516
9.5 | 1.063 | 0.01159 | -0.081 | 91.714
10 | 1.036 | 0.01227 | -0.082 | 84.416
10.5 | 0.997 | 0.01345 | -0.082 | 74.104
11 | 0.94 | 0.01569 | -0.082 | 59.886
11.5 | 0.751 | 0.06281 | -0.056 | 11.954
12 | 0.684 | 0.07392 | -0.05 | 9.252
12.5 | 0.609 | 0.08173 | -0.046 | 7.448
13 | 0.532 | 0.08635 | -0.047 | 6.157
13.5 | 0.448 | 0.09473 | -0.046 | 4.727

## 142. Re 18M Mach 0.25 (2)
BIGFOIL.COM POLAR EXPORT
NACA67A311
NACA67A311 |  |  |  | Cl Max: | 1.6517 | at alpha= | 15.5 | deg
XFOIL ncrit=9 |  |  |  | L/D Max: | 126.662 | at alpha= | 7 | deg
Re: | 18000000 |  |  | Cd Min: | 0.19885 | at alpha= | -19.5 | deg
Mach: | 0.25 |  |  | Cl=0 at alpha= | -2.615 | deg
|  |  |  | @ Cl=0.1, Cd= | 0.0041065
|  |  |  | @ Cl=0.4, Cd= | 0.0053007
|  |  |  | @ Cl=0.6, Cd= | 0.005734
alpha (deg) | Cl | Cd | Cm | Cl/Cd
-19.5 | -0.5561 | 0.19885 | -0.0276 | -2.7966
-18 | -0.581 | 0.15744 | -0.0478 | -3.6903
-17.5 | -1.0537 | 0.06469 | -0.1097 | -16.2885
-17 | -1.117 | 0.04595 | -0.1255 | -24.309
-16.5 | -1.1698 | 0.03627 | -0.1286 | -32.2526
-16 | -1.2119 | 0.02995 | -0.1252 | -40.4641
-15.5 | -1.2455 | 0.02518 | -0.1182 | -49.4639
-15 | -1.2685 | 0.02147 | -0.1091 | -59.0824
-14.5 | -1.2833 | 0.01867 | -0.0981 | -68.7359
-14 | -1.2658 | 0.01622 | -0.0911 | -78.0395
-13.5 | -1.2294 | 0.01446 | -0.0863 | -85.0207
-13 | -1.1846 | 0.01313 | -0.0826 | -90.2209
-12.5 | -1.1346 | 0.0121 | -0.0797 | -93.7686
-12 | -1.084 | 0.01105 | -0.0769 | -98.0995
-11.5 | -1.0304 | 0.01021 | -0.0747 | -100.9207
-11 | -0.9739 | 0.00962 | -0.0731 | -101.237
-10.5 | -0.9174 | 0.00906 | -0.0717 | -101.2583
-10 | -0.8599 | 0.00858 | -0.0706 | -100.2214
-9.5 | -0.8027 | 0.00812 | -0.0696 | -98.8547
-9 | -0.7451 | 0.00769 | -0.0687 | -96.8921
-8.5 | -0.6883 | 0.00722 | -0.0679 | -95.3324
-8 | -0.6314 | 0.00673 | -0.0672 | -93.8187
-7.5 | -0.5741 | 0.00631 | -0.0667 | -90.9826
-7 | -0.5158 | 0.00599 | -0.0665 | -86.1102
-6.5 | -0.457 | 0.00574 | -0.0664 | -79.6167
-6 | -0.398 | 0.00552 | -0.0666 | -72.1014
-5.5 | -0.3392 | 0.00531 | -0.0667 | -63.8795
-5 | -0.2804 | 0.00511 | -0.0669 | -54.8728
-4.5 | -0.2219 | 0.00489 | -0.0672 | -45.3783
-4 | -0.163 | 0.00467 | -0.0675 | -34.9036
-3.5 | -0.1039 | 0.00454 | -0.068 | -22.8855
-3 | -0.0452 | 0.00438 | -0.0685 | -10.3196
-2.5 | 0.0135 | 0.00422 | -0.0689 | 3.1991
-2 | 0.0726 | 0.00413 | -0.0695 | 17.5787
-1.5 | 0.1308 | 0.00408 | -0.0699 | 32.0588
-1 | 0.1847 | 0.00426 | -0.0696 | 43.3568
-0.5 | 0.2322 | 0.00466 | -0.068 | 49.8283
0 | 0.2842 | 0.00475 | -0.0673 | 59.8316
0.5 | 0.3265 | 0.00535 | -0.0647 | 61.028
1 | 0.3767 | 0.0054 | -0.0637 | 69.7593
1.5 | 0.426 | 0.00519 | -0.0626 | 82.0809
2.5 | 0.5258 | 0.00537 | -0.0603 | 97.9143
3 | 0.5784 | 0.00565 | -0.0595 | 102.3717
3.5 | 0.6324 | 0.00586 | -0.059 | 107.9181
4 | 0.6865 | 0.00607 | -0.0585 | 113.0972
4.5 | 0.7392 | 0.00631 | -0.0576 | 117.1474
5 | 0.7913 | 0.00659 | -0.0566 | 120.0759
5.5 | 0.8427 | 0.00688 | -0.0553 | 122.4855
6 | 0.8925 | 0.00717 | -0.0537 | 124.477
6.5 | 0.937 | 0.00746 | -0.0509 | 125.6032
7 | 0.9829 | 0.00776 | -0.0484 | 126.6624
7.5 | 1.0287 | 0.00815 | -0.0459 | 126.2209
8 | 1.0748 | 0.00856 | -0.0434 | 125.5607
8.5 | 1.1214 | 0.00895 | -0.041 | 125.2961
9 | 1.1678 | 0.00938 | -0.0385 | 124.4989
9.5 | 1.2115 | 0.00994 | -0.0355 | 121.8813
10 | 1.2566 | 0.01047 | -0.0327 | 120.0191
10.5 | 1.3009 | 0.01103 | -0.0298 | 117.942
11 | 1.3449 | 0.01165 | -0.0268 | 115.4421
11.5 | 1.3862 | 0.01241 | -0.0233 | 111.7002
12 | 1.4261 | 0.01328 | -0.0195 | 107.387
12.5 | 1.4634 | 0.0142 | -0.0153 | 103.0563
14.5 | 1.6073 | 0.01946 | 0.0008 | 82.5951
15 | 1.6332 | 0.02138 | 0.0058 | 76.3891
15.5 | 1.6517 | 0.02381 | 0.0114 | 69.37
16 | 1.6477 | 0.02782 | 0.0183 | 59.2272
16.5 | 1.6439 | 0.03202 | 0.0242 | 51.3398
17 | 1.6236 | 0.03787 | 0.0297 | 42.873
17.5 | 1.5917 | 0.04548 | 0.0333 | 34.9978
18 | 1.5506 | 0.0553 | 0.0339 | 28.0398
18.5 | 1.5194 | 0.06575 | 0.0312 | 23.1087
19 | 1.4842 | 0.07853 | 0.025 | 18.8998
19.5 | 1.4391 | 0.09481 | 0.0146 | 15.1788
20 | 1.392 | 0.11318 | 0.0019 | 12.299

## 143. Re 18M Mach 0.50 (1)
BIGFOIL.COM POLAR EXPORT
NACA67A311
NACA67A311 |  |  |  | Cl Max: | 1.197 | at alpha= | 20 | deg
JavaFoil+Calcfoil stall+Eppler ext transition |  |  |  | L/D Max: | 110.216 | at alpha= | 4.5 | deg
Re: | 18000000 |  |  | Cd Min: | 0.00508 | at alpha= | 0.5 | deg
Mach: | 0.5 |  |  | Cl=0 at alpha= | -2.4493 | deg
|  |  |  | @ Cl=0.1, Cd= | 0.0053809
|  |  |  | @ Cl=0.4, Cd= | 0.0051057
|  |  |  | @ Cl=0.6, Cd= | 0.006686
alpha (deg) | Cl | Cd | Cm | Cl/Cd
-20 | -0.952 | 0.16706 | -0.018 | -5.696
-19.5 | -0.924 | 0.16019 | -0.019 | -5.77
-19 | -0.897 | 0.15443 | -0.019 | -5.808
-18.5 | -0.87 | 0.14928 | -0.019 | -5.826
-18 | -0.843 | 0.14191 | -0.02 | -5.94
-17.5 | -0.817 | 0.13181 | -0.02 | -6.199
-17 | -0.789 | 0.13001 | -0.02 | -6.069
-16.5 | -0.763 | 0.12289 | -0.021 | -6.211
-16 | -0.736 | 0.11429 | -0.022 | -6.444
-15.5 | -0.712 | 0.10213 | -0.023 | -6.967
-15 | -0.692 | 0.08738 | -0.026 | -7.922
-14.5 | -0.67 | 0.07779 | -0.028 | -8.619
-14 | -0.667 | 0.05447 | -0.033 | -12.236
-13.5 | -0.601 | 0.09126 | -0.023 | -6.586
-13 | -0.576 | 0.08271 | -0.025 | -6.959
-12.5 | -0.552 | 0.07355 | -0.027 | -7.503
-12 | -0.532 | 0.06219 | -0.031 | -8.551
-11.5 | -0.585 | 0.01414 | -0.045 | -41.353
-11 | -0.566 | 0.01058 | -0.048 | -53.545
-10.5 | -0.438 | 0.06863 | -0.025 | -6.379
-10 | -0.412 | 0.06111 | -0.027 | -6.737
-9.5 | -0.387 | 0.05438 | -0.03 | -7.111
-9 | -0.374 | 0.03758 | -0.039 | -9.955
-8.5 | -0.33 | 0.05308 | -0.027 | -6.211
-8 | -0.302 | 0.05085 | -0.027 | -5.941
-7.5 | -0.276 | 0.04516 | -0.03 | -6.116
-7 | -0.305 | 0.00764 | -0.057 | -39.917
-6.5 | -0.348 | 0.00675 | -0.058 | -51.549
-6 | -0.398 | 0.00656 | -0.059 | -60.73
-5.5 | -0.37 | 0.00613 | -0.06 | -60.358
-5 | -0.323 | 0.00584 | -0.061 | -55.376
-4.5 | -0.267 | 0.00562 | -0.062 | -47.532
-4 | -0.206 | 0.00557 | -0.063 | -36.95
-3.5 | -0.141 | 0.00534 | -0.064 | -26.433
-3 | -0.075 | 0.00526 | -0.066 | -14.211
-2.5 | -0.007 | 0.00542 | -0.067 | -1.272
-2 | 0.062 | 0.00542 | -0.068 | 11.377
-1.5 | 0.13 | 0.00535 | -0.069 | 24.374
-1 | 0.2 | 0.00525 | -0.07 | 38.076
-0.5 | 0.269 | 0.00515 | -0.071 | 52.203
0 | 0.337 | 0.00543 | -0.072 | 62.096
0.5 | 0.405 | 0.00508 | -0.073 | 79.812
1 | 0.474 | 0.00625 | -0.074 | 75.859
1.5 | 0.54 | 0.00648 | -0.075 | 83.335
2 | 0.607 | 0.00671 | -0.076 | 90.464
2.5 | 0.673 | 0.00719 | -0.077 | 93.59
3 | 0.737 | 0.00734 | -0.078 | 100.439
3.5 | 0.799 | 0.0075 | -0.079 | 106.618
4 | 0.858 | 0.00785 | -0.08 | 109.284
4.5 | 0.912 | 0.00828 | -0.081 | 110.216
5 | 0.96 | 0.00873 | -0.082 | 109.942
5.5 | 0.988 | 0.0092 | -0.083 | 107.364
6 | 0.985 | 0.0098 | -0.084 | 100.554
6.5 | 0.895 | 0.01077 | -0.085 | 83.116
7 | 0.627 | 0.01157 | -0.086 | 54.168
7.5 | 0.66 | 0.01167 | -0.087 | 56.511
8 | 0.691 | 0.01264 | -0.088 | 54.684
8.5 | 0.592 | 0.05478 | -0.046 | 10.805
9 | 0.755 | 0.01343 | -0.089 | 56.243
9.5 | 0.784 | 0.01476 | -0.09 | 53.132
10 | 0.674 | 0.06397 | -0.051 | 10.528
10.5 | 0.698 | 0.07161 | -0.049 | 9.746
11 | 0.88 | 0.01593 | -0.093 | 55.276
11.5 | 0.908 | 0.01777 | -0.093 | 51.123
12 | 0.803 | 0.06411 | -0.068 | 12.525
12.5 | 0.812 | 0.07923 | -0.059 | 10.247
13 | 0.999 | 0.01974 | -0.096 | 50.625
13.5 | 1.026 | 0.02177 | -0.096 | 47.114
14 | 0.922 | 0.07098 | -0.074 | 12.983
14.5 | 0.912 | 0.10784 | -0.058 | 8.453
15 | 0.941 | 0.1087 | -0.061 | 8.654
15.5 | 0.963 | 0.11986 | -0.059 | 8.033
16 | 0.989 | 0.12811 | -0.06 | 7.721
16.5 | 1.016 | 0.1317 | -0.062 | 7.717
17 | 1.045 | 0.13701 | -0.064 | 7.625
17.5 | 1.07 | 0.1477 | -0.064 | 7.243
18 | 1.094 | 0.15442 | -0.064 | 7.086
18.5 | 1.12 | 0.16219 | -0.065 | 6.908
19 | 1.148 | 0.16859 | -0.067 | 6.808
19.5 | 1.175 | 0.17363 | -0.069 | 6.768
20 | 1.197 | 0.18886 | -0.068 | 6.34

## 144. Re 18M Mach 0.50 (2)
BIGFOIL.COM POLAR EXPORT
NACA67A311
NACA67A311 |  |  |  | Cl Max: | 1.139 | at alpha= | 8.5 | deg
XFOIL ncrit=9 |  |  |  | L/D Max: | 111.176 | at alpha= | 6.5 | deg
Re: | 18000000 |  |  | Cd Min: | 0.12227 | at alpha= | 13.5 | deg
Mach: | 0.5 |  |  | Cl=0 at alpha= | -2.6664 | deg
|  |  |  | @ Cl=0.1, Cd= | 0.0041535
|  |  |  | @ Cl=0.4, Cd= | 0.0054885
|  |  |  | @ Cl=0.6, Cd= | 0.0060976
alpha (deg) | Cl | Cd | Cm | Cl/Cd
-9.5 | -0.3875 | 0.05038 | -0.1299 | -7.6915
-9 | -0.4208 | 0.04231 | -0.1315 | -9.9456
-8.5 | -0.4609 | 0.03669 | -0.1244 | -12.562
-8 | -0.4846 | 0.03112 | -0.1162 | -15.572
-7.5 | -0.5123 | 0.02289 | -0.1074 | -22.381
-7 | -0.5169 | 0.0156 | -0.0988 | -33.1346
-6.5 | -0.5035 | 0.0091 | -0.0908 | -55.3297
-6 | -0.4508 | 0.00677 | -0.0861 | -66.5879
-5.5 | -0.3861 | 0.00594 | -0.0833 | -65
-5 | -0.3171 | 0.00554 | -0.0818 | -57.2383
-4.5 | -0.2486 | 0.00519 | -0.0808 | -47.8998
-4 | -0.1805 | 0.0049 | -0.0801 | -36.8367
-3.5 | -0.1126 | 0.00466 | -0.0799 | -24.1631
-3 | -0.0449 | 0.00451 | -0.0799 | -9.9557
-2.5 | 0.0224 | 0.00432 | -0.0801 | 5.1852
-2 | 0.0889 | 0.00417 | -0.0804 | 21.3189
-1.5 | 0.156 | 0.00407 | -0.0809 | 38.3292
-1 | 0.2213 | 0.004 | -0.0812 | 55.325
-0.5 | 0.2757 | 0.00427 | -0.0793 | 64.5667
0 | 0.3225 | 0.0047 | -0.076 | 68.617
0.5 | 0.3609 | 0.00531 | -0.071 | 67.9661
1 | 0.4069 | 0.00552 | -0.0676 | 73.7138
1.5 | 0.4537 | 0.00529 | -0.0644 | 85.7656
2 | 0.4966 | 0.00529 | -0.0601 | 93.8752
2.5 | 0.5375 | 0.00563 | -0.055 | 95.4707
3 | 0.586 | 0.00602 | -0.0515 | 97.3422
3.5 | 0.6401 | 0.00632 | -0.0489 | 101.2816
4 | 0.6955 | 0.00661 | -0.0465 | 105.2194
4.5 | 0.7494 | 0.00699 | -0.0436 | 107.2103
5 | 0.8052 | 0.00738 | -0.0408 | 109.1057
5.5 | 0.8609 | 0.0078 | -0.0377 | 110.3718
6 | 0.9173 | 0.00828 | -0.0343 | 110.785
6.5 | 0.9739 | 0.00876 | -0.0307 | 111.1758
7 | 1.0308 | 0.00932 | -0.0266 | 110.6009
7.5 | 1.0846 | 0.01011 | -0.0214 | 107.2799
8.5 | 1.139 | 0.01765 | -0.0038 | 64.5326
9 | 1.1224 | 0.02451 | 0.0076 | 45.7936
9.5 | 1.0873 | 0.03098 | 0.0192 | 35.0968
10 | 1.0485 | 0.03773 | 0.0282 | 27.7896
10.5 | 1.0053 | 0.0456 | 0.0341 | 22.0461
11 | 0.9653 | 0.05452 | 0.0356 | 17.7054
11.5 | 0.9281 | 0.06589 | 0.0313 | 14.0856
12 | 0.9022 | 0.07932 | 0.0221 | 11.3742
12.5 | 0.8899 | 0.09554 | 0.0103 | 9.3144
13 | 0.8778 | 0.109 | 0.0017 | 8.0532
13.5 | 0.866 | 0.12227 | -0.0066 | 7.0827

## 145. Re 20M Mach 0.00 (1)
BIGFOIL.COM POLAR EXPORT
NACA67A311
NACA67A311 |  |  |  | Cl Max: | 1.137 | at alpha= | 10 | deg
JavaFoil+Calcfoil stall+Eppler ext transition |  |  |  | L/D Max: | 153.53 | at alpha= | 5 | deg
Re: | 20000000 |  |  | Cd Min: | 0.00553 | at alpha= | -0.5 | deg
Mach: | 0 |  |  | Cl=0 at alpha= | -2.4491 | deg
|  |  |  | @ Cl=0.1, Cd= | 0.0057135
|  |  |  | @ Cl=0.4, Cd= | 0.0056651
|  |  |  | @ Cl=0.6, Cd= | 0.0061902
alpha (deg) | Cl | Cd | Cm | Cl/Cd
-16 | -0.508 | 0.11137 | -0.018 | -4.56
-15.5 | -0.528 | 0.10527 | -0.018 | -5.018
-15 | -0.548 | 0.10141 | -0.018 | -5.401
-14.5 | -0.563 | 0.09512 | -0.019 | -5.92
-14 | -0.576 | 0.08863 | -0.02 | -6.498
-13.5 | -0.585 | 0.08522 | -0.02 | -6.867
-13 | -0.594 | 0.07886 | -0.021 | -7.535
-12.5 | -0.599 | 0.07438 | -0.022 | -8.059
-12 | -0.604 | 0.06802 | -0.024 | -8.873
-11.5 | -0.616 | 0.05351 | -0.029 | -11.513
-11 | -0.718 | 0.00983 | -0.041 | -73.085
-10.5 | -0.717 | 0.00842 | -0.043 | -85.125
-10 | -0.703 | 0.00717 | -0.044 | -98.003
-9.5 | -0.682 | 0.00735 | -0.045 | -92.812
-9 | -0.656 | 0.00702 | -0.046 | -93.454
-8.5 | -0.625 | 0.00672 | -0.047 | -92.907
-8 | -0.589 | 0.00684 | -0.047 | -85.987
-7.5 | -0.546 | 0.00661 | -0.048 | -82.568
-7 | -0.5 | 0.00631 | -0.049 | -79.322
-6.5 | -0.452 | 0.00614 | -0.05 | -73.659
-6 | -0.401 | 0.00592 | -0.051 | -67.791
-5.5 | -0.349 | 0.00577 | -0.052 | -60.44
-5 | -0.294 | 0.00582 | -0.053 | -50.612
-4.5 | -0.239 | 0.00579 | -0.054 | -41.196
-4 | -0.182 | 0.00573 | -0.055 | -31.675
-3.5 | -0.124 | 0.00579 | -0.056 | -21.383
-3 | -0.065 | 0.00583 | -0.057 | -11.16
-2.5 | -0.006 | 0.00583 | -0.058 | -1.028
-2 | 0.053 | 0.00569 | -0.059 | 9.401
-1.5 | 0.113 | 0.00572 | -0.06 | 19.785
-1 | 0.173 | 0.00559 | -0.061 | 30.948
-0.5 | 0.233 | 0.00553 | -0.061 | 42.091
0 | 0.292 | 0.00559 | -0.062 | 52.314
0.5 | 0.352 | 0.0056 | -0.063 | 62.825
1 | 0.411 | 0.00568 | -0.064 | 72.408
1.5 | 0.47 | 0.00577 | -0.065 | 81.444
2 | 0.528 | 0.00601 | -0.066 | 87.882
2.5 | 0.587 | 0.00627 | -0.067 | 93.587
3 | 0.644 | 0.00592 | -0.068 | 108.744
3.5 | 0.7 | 0.00589 | -0.069 | 118.859
4 | 0.755 | 0.00601 | -0.07 | 125.715
4.5 | 0.809 | 0.00612 | -0.07 | 132.152
5 | 0.862 | 0.00561 | -0.071 | 153.53
5.5 | 0.91 | 0.0075 | -0.072 | 121.212
6 | 0.954 | 0.00777 | -0.073 | 122.832
6.5 | 0.995 | 0.00808 | -0.074 | 123.178
7 | 1.032 | 0.00842 | -0.075 | 122.597
7.5 | 1.063 | 0.00878 | -0.076 | 121.169
8 | 1.09 | 0.00915 | -0.076 | 119.065
8.5 | 1.11 | 0.00955 | -0.077 | 116.224
9 | 1.125 | 0.01004 | -0.078 | 112.128
9.5 | 1.134 | 0.01055 | -0.079 | 107.56
10 | 1.137 | 0.01102 | -0.08 | 103.214
10.5 | 1.135 | 0.01158 | -0.08 | 97.997
11 | 1.126 | 0.01222 | -0.081 | 92.16
11.5 | 1.112 | 0.01297 | -0.082 | 85.734
12 | 1.091 | 0.01372 | -0.082 | 79.546
12.5 | 1.057 | 0.01489 | -0.083 | 70.994
13 | 1.016 | 0.01668 | -0.083 | 60.902
13.5 | 0.867 | 0.05389 | -0.068 | 16.08
14 | 0.795 | 0.08134 | -0.056 | 9.772
14.5 | 0.76 | 0.08609 | -0.056 | 8.831
15 | 0.718 | 0.09829 | -0.051 | 7.31

## 146. Re 20M Mach 0.00 (2)
BIGFOIL.COM POLAR EXPORT
NACA67A311
NACA67A311 |  |  |  | Cl Max: | 1.8266 | at alpha= | 20 | deg
XFOIL ncrit=9 |  |  |  | L/D Max: | 133.054 | at alpha= | 8.5 | deg
Re: | 20000000 |  |  | Cd Min: | 0.03333 | at alpha= | 20 | deg
Mach: | 0 |  |  | Cl=0 at alpha= | -2.5975 | deg
|  |  |  | @ Cl=0.1, Cd= | 0.0042048
|  |  |  | @ Cl=0.4, Cd= | 0.0053316
|  |  |  | @ Cl=0.6, Cd= | 0.0056171
alpha (deg) | Cl | Cd | Cm | Cl/Cd
-8.5 | -0.6591 | 0.00658 | -0.0607 | -100.1672
-8 | -0.6054 | 0.0062 | -0.0608 | -97.6452
-7.5 | -0.5507 | 0.00592 | -0.061 | -93.0236
-7 | -0.4952 | 0.00569 | -0.0614 | -87.0299
-6.5 | -0.4395 | 0.00548 | -0.0619 | -80.2007
-6 | -0.3835 | 0.0053 | -0.0624 | -72.3585
-5.5 | -0.3275 | 0.00511 | -0.0628 | -64.09
-5 | -0.2714 | 0.00494 | -0.0633 | -54.9393
-4.5 | -0.2152 | 0.00472 | -0.0638 | -45.5932
-4 | -0.1588 | 0.00456 | -0.0643 | -34.8246
-3.5 | -0.102 | 0.00444 | -0.0649 | -22.973
-3 | -0.0454 | 0.00429 | -0.0655 | -10.5828
-2.5 | 0.011 | 0.00415 | -0.066 | 2.6506
-2 | 0.0674 | 0.00412 | -0.0665 | 16.3592
-1.5 | 0.1212 | 0.00426 | -0.0665 | 28.4507
-1 | 0.1716 | 0.00457 | -0.0659 | 37.5492
0 | 0.2722 | 0.00488 | -0.0646 | 55.7787
0.5 | 0.3158 | 0.00542 | -0.0627 | 58.2657
1 | 0.3673 | 0.00546 | -0.0623 | 67.2711
1.5 | 0.4157 | 0.00527 | -0.0615 | 78.8805
2 | 0.4661 | 0.00525 | -0.0609 | 88.781
2.5 | 0.5151 | 0.00528 | -0.0601 | 97.5568
3 | 0.5674 | 0.0055 | -0.0597 | 103.1636
3.5 | 0.6203 | 0.00569 | -0.0595 | 109.0158
4 | 0.6734 | 0.00586 | -0.0594 | 114.9147
4.5 | 0.7254 | 0.0061 | -0.059 | 118.918
5 | 0.7767 | 0.00634 | -0.0586 | 122.5079
5.5 | 0.8276 | 0.00661 | -0.058 | 125.2042
6 | 0.8784 | 0.00686 | -0.0575 | 128.0466
6.5 | 0.9278 | 0.00716 | -0.0566 | 129.581
7 | 0.9773 | 0.00742 | -0.0559 | 131.7116
7.5 | 1.0255 | 0.00771 | -0.0548 | 133.0091
8 | 1.0693 | 0.00805 | -0.0529 | 132.8323
8.5 | 1.111 | 0.00835 | -0.0505 | 133.0539
9 | 1.1531 | 0.00869 | -0.0482 | 132.6928
9.5 | 1.1952 | 0.00906 | -0.0461 | 131.9205
10 | 1.2368 | 0.00947 | -0.044 | 130.6019
10.5 | 1.2771 | 0.00996 | -0.0416 | 128.2229
11 | 1.3186 | 0.0104 | -0.0396 | 126.7885
11.5 | 1.359 | 0.01086 | -0.0374 | 125.1381
12 | 1.3991 | 0.01137 | -0.0353 | 123.0519
12.5 | 1.4367 | 0.01196 | -0.0327 | 120.1254
13 | 1.4719 | 0.01268 | -0.0298 | 116.0804
13.5 | 1.5103 | 0.01339 | -0.0278 | 112.7931
14 | 1.5474 | 0.01408 | -0.0256 | 109.9006
14.5 | 1.5811 | 0.01493 | -0.0228 | 105.9009
15 | 1.616 | 0.01574 | -0.0204 | 102.6684
15.5 | 1.648 | 0.01666 | -0.0176 | 98.9196
16 | 1.678 | 0.01772 | -0.0147 | 94.6953
16.5 | 1.7077 | 0.01883 | -0.0119 | 90.6904
17 | 1.7337 | 0.02012 | -0.0088 | 86.168
17.5 | 1.7591 | 0.02147 | -0.0057 | 81.9329
18 | 1.7659 | 0.02414 | -0.0007 | 73.1524
18.5 | 1.7988 | 0.02501 | 0.0009 | 71.9232
19 | 1.8129 | 0.02728 | 0.0044 | 66.4553
19.5 | 1.8161 | 0.03049 | 0.0085 | 59.5638
20 | 1.8266 | 0.03333 | 0.0115 | 54.8035

## 147. Re 20M Mach 0.10 (1)
BIGFOIL.COM POLAR EXPORT
NACA67A311
NACA67A311 |  |  |  | Cl Max: | 1.127 | at alpha= | 9.5 | deg
JavaFoil+Calcfoil stall+Eppler ext transition |  |  |  | L/D Max: | 153.764 | at alpha= | 5 | deg
Re: | 20000000 |  |  | Cd Min: | 0.00556 | at alpha= | 0 | deg
Mach: | 0.1 |  |  | Cl=0 at alpha= | -2.45 | deg
|  |  |  | @ Cl=0.1, Cd= | 0.005697
|  |  |  | @ Cl=0.4, Cd= | 0.005669
|  |  |  | @ Cl=0.6, Cd= | 0.005839
alpha (deg) | Cl | Cd | Cm | Cl/Cd
-15.5 | -0.491 | 0.10671 | -0.018 | -4.598
-15 | -0.514 | 0.10144 | -0.018 | -5.063
-14.5 | -0.532 | 0.09627 | -0.019 | -5.53
-14 | -0.548 | 0.08963 | -0.02 | -6.117
-13.5 | -0.561 | 0.08548 | -0.02 | -6.568
-13 | -0.572 | 0.08127 | -0.021 | -7.039
-12.5 | -0.581 | 0.07483 | -0.022 | -7.77
-12 | -0.587 | 0.07079 | -0.023 | -8.285
-11.5 | -0.592 | 0.06272 | -0.025 | -9.444
-11 | -0.597 | 0.05411 | -0.028 | -11.027
-10.5 | -0.707 | 0.00867 | -0.043 | -81.511
-10 | -0.697 | 0.00728 | -0.044 | -95.726
-9.5 | -0.678 | 0.00741 | -0.045 | -91.496
-9 | -0.654 | 0.0071 | -0.046 | -92.022
-8.5 | -0.624 | 0.00671 | -0.047 | -93.025
-8 | -0.589 | 0.00692 | -0.048 | -85.027
-7.5 | -0.547 | 0.00668 | -0.049 | -81.833
-7 | -0.501 | 0.00639 | -0.05 | -78.421
-6.5 | -0.453 | 0.00614 | -0.051 | -73.845
-6 | -0.403 | 0.00599 | -0.051 | -67.219
-5.5 | -0.35 | 0.00584 | -0.052 | -59.987
-5 | -0.296 | 0.00579 | -0.053 | -51.043
-4.5 | -0.24 | 0.00579 | -0.054 | -41.441
-4 | -0.182 | 0.0058 | -0.055 | -31.461
-3.5 | -0.124 | 0.00579 | -0.056 | -21.467
-3 | -0.065 | 0.00581 | -0.057 | -11.257
-2.5 | -0.006 | 0.0059 | -0.058 | -1.022
-2 | 0.054 | 0.00572 | -0.059 | 9.388
-1.5 | 0.114 | 0.00569 | -0.06 | 19.993
-1 | 0.174 | 0.00557 | -0.061 | 31.243
-0.5 | 0.234 | 0.00559 | -0.062 | 41.855
0 | 0.294 | 0.00556 | -0.063 | 52.878
0.5 | 0.354 | 0.00563 | -0.064 | 62.766
1 | 0.413 | 0.00568 | -0.065 | 72.732
1.5 | 0.472 | 0.00581 | -0.065 | 81.179
2 | 0.531 | 0.00607 | -0.066 | 87.506
2.5 | 0.589 | 0.00582 | -0.067 | 101.269
3 | 0.647 | 0.00592 | -0.068 | 109.348
3.5 | 0.703 | 0.00594 | -0.069 | 118.475
4 | 0.759 | 0.00599 | -0.07 | 126.693
4.5 | 0.813 | 0.00617 | -0.071 | 131.808
5 | 0.865 | 0.00563 | -0.072 | 153.764
5.5 | 0.913 | 0.00752 | -0.073 | 121.4
6 | 0.958 | 0.00782 | -0.073 | 122.441
6.5 | 0.998 | 0.00814 | -0.074 | 122.589
7 | 1.034 | 0.00845 | -0.075 | 122.3
7.5 | 1.064 | 0.00887 | -0.076 | 120.016
8 | 1.089 | 0.00922 | -0.077 | 118.179
8.5 | 1.108 | 0.00966 | -0.078 | 114.704
9 | 1.121 | 0.01016 | -0.078 | 110.338
9.5 | 1.127 | 0.01067 | -0.079 | 105.66
10 | 1.127 | 0.01124 | -0.08 | 100.243
10.5 | 1.121 | 0.01187 | -0.081 | 94.432
11 | 1.108 | 0.0125 | -0.081 | 88.619
11.5 | 1.09 | 0.01323 | -0.082 | 82.348
12 | 1.063 | 0.01413 | -0.083 | 75.234
12.5 | 1.024 | 0.01518 | -0.083 | 67.465
13 | 0.977 | 0.0172 | -0.083 | 56.779
13.5 | 0.809 | 0.06562 | -0.063 | 12.329
14 | 0.748 | 0.08659 | -0.053 | 8.642
14.5 | 0.71 | 0.0913 | -0.053 | 7.778

## 148. Re 20M Mach 0.10 (2)
BIGFOIL.COM POLAR EXPORT
NACA67A311
NACA67A311 |  |  |  | Cl Max: | 1.8113 | at alpha= | 20 | deg
XFOIL ncrit=9 |  |  |  | L/D Max: | 132.71 | at alpha= | 7.5 | deg
Re: | 20000000 |  |  | Cd Min: | 0.03696 | at alpha= | 20 | deg
Mach: | 0.1 |  |  | Cl=0 at alpha= | -2.5997 | deg
|  |  |  | @ Cl=0.1, Cd= | 0.0041865
|  |  |  | @ Cl=0.4, Cd= | 0.0053416
|  |  |  | @ Cl=0.6, Cd= | 0.0056247
alpha (deg) | Cl | Cd | Cm | Cl/Cd
-20 | -1.4673 | 0.03157 | -0.1128 | -46.4777
-19.5 | -1.5009 | 0.02628 | -0.1082 | -57.1119
-19 | -1.5051 | 0.02336 | -0.1035 | -64.4307
-18.5 | -1.4953 | 0.0214 | -0.0991 | -69.8738
-18 | -1.4824 | 0.01972 | -0.0944 | -75.1724
-17.5 | -1.4649 | 0.01836 | -0.0896 | -79.7876
-17 | -1.4476 | 0.0171 | -0.0842 | -84.655
-16.5 | -1.4343 | 0.01583 | -0.0775 | -90.6064
-16 | -1.4044 | 0.01464 | -0.0738 | -95.929
-15.5 | -1.3665 | 0.0137 | -0.0712 | -99.7445
-15 | -1.3243 | 0.01291 | -0.0693 | -102.5794
-14.5 | -1.2796 | 0.0122 | -0.0677 | -104.8852
-14 | -1.2332 | 0.01154 | -0.0664 | -106.8631
-13.5 | -1.1858 | 0.0109 | -0.0653 | -108.789
-13 | -1.1387 | 0.01019 | -0.0641 | -111.7468
-12.5 | -1.0892 | 0.00962 | -0.0633 | -113.2225
-12 | -1.038 | 0.00916 | -0.0627 | -113.3188
-11.5 | -0.986 | 0.00873 | -0.0623 | -112.9439
-11 | -0.9332 | 0.00834 | -0.0621 | -111.8945
-10.5 | -0.8801 | 0.00796 | -0.0618 | -110.5653
-10 | -0.8265 | 0.00761 | -0.0617 | -108.6071
-9.5 | -0.7727 | 0.00726 | -0.0616 | -106.4325
-9 | -0.7182 | 0.00697 | -0.0617 | -103.0416
-8.5 | -0.6637 | 0.00665 | -0.0617 | -99.8045
-8 | -0.6095 | 0.00626 | -0.0617 | -97.3642
-7.5 | -0.5545 | 0.00595 | -0.0618 | -93.1933
-7 | -0.4985 | 0.00571 | -0.0621 | -87.303
-6.5 | -0.4424 | 0.0055 | -0.0625 | -80.4364
-6 | -0.3859 | 0.00531 | -0.063 | -72.6742
-5.5 | -0.3295 | 0.00513 | -0.0634 | -64.23
-5 | -0.2729 | 0.00495 | -0.0638 | -55.1313
-4.5 | -0.2163 | 0.00473 | -0.0643 | -45.7294
-4 | -0.1595 | 0.00457 | -0.0648 | -34.9015
-3.5 | -0.1025 | 0.00444 | -0.0653 | -23.0856
-3 | -0.0454 | 0.00429 | -0.0659 | -10.5828
-2.5 | 0.0113 | 0.00415 | -0.0664 | 2.7229
-2 | 0.0681 | 0.00411 | -0.0669 | 16.5693
-1.5 | 0.1223 | 0.00424 | -0.067 | 28.8443
-1 | 0.1729 | 0.00456 | -0.0663 | 37.9167
-0.5 | 0.2217 | 0.00481 | -0.0653 | 46.0915
0.5 | 0.3174 | 0.00542 | -0.063 | 58.5609
1 | 0.3688 | 0.00547 | -0.0625 | 67.4223
1.5 | 0.4174 | 0.00527 | -0.0617 | 79.203
2 | 0.4679 | 0.00525 | -0.0611 | 89.1238
2.5 | 0.5171 | 0.00529 | -0.0602 | 97.7505
3 | 0.5695 | 0.00551 | -0.0598 | 103.3575
3.5 | 0.6227 | 0.00571 | -0.0596 | 109.0543
4 | 0.676 | 0.00588 | -0.0594 | 114.966
4.5 | 0.7282 | 0.00612 | -0.059 | 118.9869
5 | 0.7797 | 0.00636 | -0.0584 | 122.5943
5.5 | 0.8307 | 0.00663 | -0.0578 | 125.2941
6 | 0.8817 | 0.00689 | -0.0571 | 127.9681
6.5 | 0.9312 | 0.00719 | -0.0562 | 129.5132
7 | 0.9809 | 0.00745 | -0.0553 | 131.6644
7.5 | 1.0285 | 0.00775 | -0.054 | 132.7097
8 | 1.0699 | 0.00809 | -0.0513 | 132.2497
8.5 | 1.1127 | 0.00841 | -0.049 | 132.3068
9 | 1.1559 | 0.00876 | -0.0468 | 131.9521
9.5 | 1.1981 | 0.00917 | -0.0446 | 130.6543
10 | 1.2402 | 0.0096 | -0.0423 | 129.1875
11 | 1.3232 | 0.01055 | -0.0378 | 125.4218
11.5 | 1.3644 | 0.01103 | -0.0355 | 123.699
12 | 1.4043 | 0.01158 | -0.0331 | 121.2694
12.5 | 1.4416 | 0.01225 | -0.0303 | 117.6816
13 | 1.4762 | 0.01304 | -0.027 | 113.2055
15 | 1.6222 | 0.01627 | -0.0169 | 99.705
15.5 | 1.6546 | 0.0173 | -0.014 | 95.6416
16 | 1.6831 | 0.01853 | -0.0106 | 90.8311
16.5 | 1.7091 | 0.01992 | -0.0071 | 85.7982
17 | 1.7323 | 0.02152 | -0.0035 | 80.4972
17.5 | 1.7632 | 0.02265 | -0.0009 | 77.8455
18 | 1.7646 | 0.02578 | 0.0046 | 68.4484
18.5 | 1.7875 | 0.02753 | 0.0075 | 64.9292
19 | 1.7974 | 0.03032 | 0.0112 | 59.281
19.5 | 1.8068 | 0.03335 | 0.0144 | 54.1769
20 | 1.8113 | 0.03696 | 0.0175 | 49.007

## 149. Re 20M Mach 0.25 (1)
BIGFOIL.COM POLAR EXPORT
NACA67A311
NACA67A311 |  |  |  | Cl Max: | 1.084 | at alpha= | 8.5 | deg
JavaFoil+Calcfoil stall+Eppler ext transition |  |  |  | L/D Max: | 127.707 | at alpha= | 4 | deg
Re: | 20000000 |  |  | Cd Min: | 0.0056 | at alpha= | -0.5 | deg
Mach: | 0.25 |  |  | Cl=0 at alpha= | -2.4508 | deg
|  |  |  | @ Cl=0.1, Cd= | 0.0057427
|  |  |  | @ Cl=0.4, Cd= | 0.0057279
|  |  |  | @ Cl=0.6, Cd= | 0.09435
alpha (deg) | Cl | Cd | Cm | Cl/Cd
-14.5 | -0.236 | 0.101 | -0.019 | -2.337
-14 | -0.291 | 0.09573 | -0.019 | -3.04
-13.5 | -0.34 | 0.0898 | -0.02 | -3.786
-13 | -0.383 | 0.08578 | -0.02 | -4.471
-12.5 | -0.422 | 0.07965 | -0.021 | -5.304
-12 | -0.456 | 0.07451 | -0.022 | -6.117
-11.5 | -0.483 | 0.0696 | -0.023 | -6.942
-11 | -0.504 | 0.06513 | -0.024 | -7.738
-10.5 | -0.518 | 0.06054 | -0.025 | -8.55
-10 | -0.534 | 0.04883 | -0.03 | -10.935
-9.5 | -0.64 | 0.00811 | -0.046 | -78.842
-9 | -0.631 | 0.00692 | -0.047 | -91.171
-8.5 | -0.612 | 0.00702 | -0.048 | -87.193
-8 | -0.585 | 0.00673 | -0.049 | -86.967
-7.5 | -0.548 | 0.00639 | -0.05 | -85.689
-7 | -0.505 | 0.00655 | -0.051 | -77.152
-6.5 | -0.459 | 0.0063 | -0.052 | -72.894
-6 | -0.41 | 0.00604 | -0.053 | -67.778
-5.5 | -0.357 | 0.00595 | -0.054 | -59.994
-5 | -0.302 | 0.00593 | -0.055 | -50.975
-4.5 | -0.245 | 0.00583 | -0.056 | -42.1
-4 | -0.187 | 0.00578 | -0.057 | -32.352
-3.5 | -0.128 | 0.00586 | -0.058 | -21.778
-3 | -0.067 | 0.00588 | -0.059 | -11.422
-2.5 | -0.006 | 0.00563 | -0.06 | -1.1
-2 | 0.055 | 0.00575 | -0.061 | 9.606
-1.5 | 0.117 | 0.00574 | -0.062 | 20.335
-1 | 0.179 | 0.00562 | -0.062 | 31.798
-0.5 | 0.24 | 0.0056 | -0.063 | 42.917
0 | 0.302 | 0.00562 | -0.064 | 53.717
0.5 | 0.363 | 0.00571 | -0.065 | 63.579
1 | 0.425 | 0.00574 | -0.066 | 74.008
1.5 | 0.485 | 0.0059 | -0.067 | 82.112
2 | 0.545 | 0.00565 | -0.068 | 96.481
2.5 | 0.605 | 0.00592 | -0.069 | 102.259
3 | 0.664 | 0.00599 | -0.07 | 110.766
3.5 | 0.722 | 0.00603 | -0.071 | 119.747
4 | 0.778 | 0.00609 | -0.072 | 127.707
4.5 | 0.833 | 0.00722 | -0.073 | 115.304
5 | 0.885 | 0.00749 | -0.074 | 118.259
5.5 | 0.932 | 0.00776 | -0.075 | 120.171
6 | 0.975 | 0.00808 | -0.075 | 120.605
6.5 | 1.012 | 0.00843 | -0.076 | 120.03
7 | 1.042 | 0.00898 | -0.077 | 116.05
7.5 | 1.065 | 0.0093 | -0.078 | 114.522
8 | 1.079 | 0.00972 | -0.079 | 110.968
8.5 | 1.084 | 0.01024 | -0.08 | 105.892
9 | 1.079 | 0.01088 | -0.08 | 99.17
9.5 | 1.063 | 0.01138 | -0.081 | 93.433
10 | 1.036 | 0.01204 | -0.082 | 86.07
10.5 | 0.997 | 0.01318 | -0.083 | 75.679
11 | 0.944 | 0.01488 | -0.083 | 63.423
11.5 | 0.753 | 0.06119 | -0.058 | 12.311
12 | 0.685 | 0.07264 | -0.051 | 9.435
12.5 | 0.609 | 0.08124 | -0.047 | 7.5
13 | 0.532 | 0.08563 | -0.048 | 6.213
13.5 | 0.448 | 0.09435 | -0.046 | 4.748

## 150. Re 20M Mach 0.25 (2)
BIGFOIL.COM POLAR EXPORT
NACA67A311
NACA67A311 |  |  |  | Cl Max: | 1.6647 | at alpha= | 16 | deg
XFOIL ncrit=9 |  |  |  | L/D Max: | 129.372 | at alpha= | 7 | deg
Re: | 20000000 |  |  | Cd Min: | 0.19877 | at alpha= | -19.5 | deg
Mach: | 0.25 |  |  | Cl=0 at alpha= | -2.6107 | deg
|  |  |  | @ Cl=0.1, Cd= | 0.0041199
|  |  |  | @ Cl=0.4, Cd= | 0.0053977
|  |  |  | @ Cl=0.6, Cd= | 0.0056554
alpha (deg) | Cl | Cd | Cm | Cl/Cd
-19.5 | -0.5563 | 0.19877 | -0.0276 | -2.7987
-19 | -0.5498 | 0.18871 | -0.0327 | -2.9135
-18.5 | -0.5654 | 0.17224 | -0.0401 | -3.2826
-18 | -0.587 | 0.15584 | -0.0486 | -3.7667
-17.5 | -1.1015 | 0.05579 | -0.1181 | -19.7437
-17 | -1.1514 | 0.04247 | -0.1281 | -27.1109
-16.5 | -1.2011 | 0.03406 | -0.1288 | -35.2642
-16 | -1.241 | 0.02829 | -0.1242 | -43.8671
-15.5 | -1.2705 | 0.02391 | -0.1165 | -53.1368
-15 | -1.2892 | 0.02055 | -0.1071 | -62.7348
-14.5 | -1.2961 | 0.01811 | -0.0966 | -71.5682
-14 | -1.2743 | 0.0157 | -0.0902 | -81.1656
-13.5 | -1.2369 | 0.01397 | -0.0855 | -88.5397
-13 | -1.1908 | 0.01271 | -0.0819 | -93.69
-12.5 | -1.1399 | 0.01173 | -0.079 | -97.1782
-12 | -1.0873 | 0.01081 | -0.0765 | -100.5828
-11.5 | -1.0341 | 0.00992 | -0.0742 | -104.244
-11 | -0.9776 | 0.00933 | -0.0726 | -104.7803
-10.5 | -0.9207 | 0.00879 | -0.0712 | -104.744
-10 | -0.863 | 0.00834 | -0.0701 | -103.4772
-9.5 | -0.8057 | 0.00787 | -0.0691 | -102.3761
-9 | -0.7477 | 0.00748 | -0.0683 | -99.9599
-8.5 | -0.6897 | 0.0071 | -0.0677 | -97.1408
-8 | -0.6325 | 0.00663 | -0.067 | -95.3997
-7.5 | -0.5753 | 0.00619 | -0.0665 | -92.9402
-7 | -0.5171 | 0.00586 | -0.0662 | -88.2423
-6.5 | -0.4583 | 0.00562 | -0.0662 | -81.548
-6 | -0.3992 | 0.00541 | -0.0663 | -73.7893
-5.5 | -0.3404 | 0.00521 | -0.0665 | -65.3359
-5 | -0.2815 | 0.00502 | -0.0667 | -56.0757
-4.5 | -0.2224 | 0.0048 | -0.0671 | -46.3333
-4 | -0.1637 | 0.0046 | -0.0674 | -35.587
-3.5 | -0.1048 | 0.00447 | -0.0678 | -23.4452
-3 | -0.0457 | 0.00431 | -0.0684 | -10.6032
-2.5 | 0.013 | 0.00417 | -0.0688 | 3.1175
-2 | 0.0717 | 0.00409 | -0.0693 | 17.5306
-1.5 | 0.1285 | 0.00415 | -0.0695 | 30.9639
-1 | 0.1807 | 0.00446 | -0.0688 | 40.5157
-0.5 | 0.2292 | 0.00479 | -0.0674 | 47.8497
0 | 0.2822 | 0.00485 | -0.0669 | 58.1856
0.5 | 0.3255 | 0.00542 | -0.0645 | 60.0554
1 | 0.3772 | 0.00549 | -0.0638 | 68.7067
1.5 | 0.4266 | 0.00529 | -0.0627 | 80.6427
2 | 0.4773 | 0.00526 | -0.0618 | 90.7414
2.5 | 0.5272 | 0.00535 | -0.0606 | 98.5421
3 | 0.5805 | 0.00558 | -0.06 | 104.0323
3.5 | 0.6348 | 0.00579 | -0.0595 | 109.6373
4 | 0.6891 | 0.00597 | -0.059 | 115.4271
4.5 | 0.7421 | 0.00623 | -0.0582 | 119.1172
5 | 0.7944 | 0.00649 | -0.0572 | 122.4037
5.5 | 0.8462 | 0.00677 | -0.0561 | 124.9926
6 | 0.8971 | 0.00707 | -0.0547 | 126.8883
6.5 | 0.943 | 0.00734 | -0.0521 | 128.4741
7 | 0.9884 | 0.00764 | -0.0495 | 129.3717
7.5 | 1.0337 | 0.00802 | -0.0468 | 128.8903
8 | 1.0798 | 0.00841 | -0.0443 | 128.3948
8.5 | 1.1268 | 0.00879 | -0.042 | 128.1911
9 | 1.1728 | 0.00923 | -0.0394 | 127.0639
9.5 | 1.217 | 0.00979 | -0.0365 | 124.3105
10 | 1.2622 | 0.01029 | -0.0337 | 122.6628
10.5 | 1.3072 | 0.01082 | -0.0309 | 120.8133
11 | 1.3509 | 0.01144 | -0.0278 | 118.0857
11.5 | 1.3924 | 0.01221 | -0.0243 | 114.0377
12 | 1.4322 | 0.01308 | -0.0205 | 109.4954
12.5 | 1.4722 | 0.01391 | -0.0167 | 105.8375
13 | 1.5141 | 0.01486 | -0.0134 | 101.891
14.5 | 1.617 | 0.0189 | -0.0003 | 85.5556
15 | 1.6431 | 0.02076 | 0.0048 | 79.1474
15.5 | 1.6636 | 0.02305 | 0.0103 | 72.1735
16 | 1.6647 | 0.02668 | 0.017 | 62.3951
16.5 | 1.6639 | 0.03063 | 0.023 | 54.3226
17 | 1.6451 | 0.03619 | 0.0288 | 45.4573
17.5 | 1.6151 | 0.04337 | 0.0331 | 37.24
18 | 1.5746 | 0.05273 | 0.0345 | 29.8616
18.5 | 1.5443 | 0.06268 | 0.0327 | 24.6378
19 | 1.5093 | 0.07486 | 0.0274 | 20.1616
19.5 | 1.4651 | 0.09039 | 0.0179 | 16.2087
20 | 1.4204 | 0.10788 | 0.006 | 13.1665

## 151. Re 20M Mach 0.50 (1)
BIGFOIL.COM POLAR EXPORT
NACA67A311
NACA67A311 |  |  |  | Cl Max: | 1.198 | at alpha= | 20 | deg
JavaFoil+Calcfoil stall+Eppler ext transition |  |  |  | L/D Max: | 112.024 | at alpha= | 4.5 | deg
Re: | 20000000 |  |  | Cd Min: | 0.00524 | at alpha= | -0.5 | deg
Mach: | 0.5 |  |  | Cl=0 at alpha= | -2.4493 | deg
|  |  |  | @ Cl=0.1, Cd= | 0.0056779
|  |  |  | @ Cl=0.4, Cd= | 0.0055439
|  |  |  | @ Cl=0.6, Cd= | 0.0067918
alpha (deg) | Cl | Cd | Cm | Cl/Cd
-20 | -0.951 | 0.17138 | -0.018 | -5.549
-19.5 | -0.924 | 0.1632 | -0.019 | -5.66
-19 | -0.897 | 0.16087 | -0.019 | -5.574
-18.5 | -0.87 | 0.15503 | -0.019 | -5.609
-18 | -0.843 | 0.14695 | -0.02 | -5.735
-17.5 | -0.817 | 0.13446 | -0.02 | -6.075
-17 | -0.789 | 0.13443 | -0.02 | -5.869
-16.5 | -0.763 | 0.12609 | -0.021 | -6.048
-16 | -0.736 | 0.11918 | -0.021 | -6.173
-15.5 | -0.709 | 0.10958 | -0.022 | -6.474
-15 | -0.688 | 0.09405 | -0.025 | -7.31
-14.5 | -0.661 | 0.0884 | -0.025 | -7.48
-14 | -0.637 | 0.08001 | -0.027 | -7.967
-13.5 | -0.601 | 0.09058 | -0.024 | -6.64
-13 | -0.575 | 0.0822 | -0.025 | -7
-12.5 | -0.552 | 0.07331 | -0.027 | -7.527
-12 | -0.532 | 0.06183 | -0.031 | -8.605
-11.5 | -0.586 | 0.01378 | -0.045 | -42.482
-11 | -0.567 | 0.0104 | -0.048 | -54.501
-10.5 | -0.438 | 0.06706 | -0.025 | -6.529
-10 | -0.412 | 0.06079 | -0.027 | -6.777
-9.5 | -0.387 | 0.05365 | -0.03 | -7.218
-9 | -0.431 | 0.00995 | -0.051 | -43.345
-8.5 | -0.33 | 0.05253 | -0.028 | -6.277
-8 | -0.302 | 0.05034 | -0.027 | -6.001
-7.5 | -0.276 | 0.04478 | -0.031 | -6.172
-7 | -0.306 | 0.00749 | -0.057 | -40.8
-6.5 | -0.348 | 0.00667 | -0.058 | -52.146
-6 | -0.398 | 0.00646 | -0.059 | -61.64
-5.5 | -0.37 | 0.00606 | -0.06 | -61.121
-5 | -0.323 | 0.0058 | -0.061 | -55.761
-4.5 | -0.267 | 0.00576 | -0.062 | -46.414
-4 | -0.206 | 0.00566 | -0.063 | -36.352
-3.5 | -0.141 | 0.00542 | -0.064 | -26.084
-3 | -0.075 | 0.00553 | -0.066 | -13.514
-2.5 | -0.007 | 0.00547 | -0.067 | -1.262
-2 | 0.062 | 0.00565 | -0.068 | 10.903
-1.5 | 0.13 | 0.0057 | -0.069 | 22.872
-1 | 0.2 | 0.00537 | -0.07 | 37.193
-0.5 | 0.269 | 0.00524 | -0.071 | 51.29
0 | 0.337 | 0.00548 | -0.072 | 61.489
0.5 | 0.406 | 0.00555 | -0.073 | 73.036
1 | 0.474 | 0.00633 | -0.074 | 74.865
1.5 | 0.54 | 0.00655 | -0.075 | 82.55
2 | 0.607 | 0.00682 | -0.076 | 89.002
2.5 | 0.673 | 0.00726 | -0.077 | 92.767
3 | 0.738 | 0.00733 | -0.078 | 100.658
3.5 | 0.8 | 0.00754 | -0.079 | 106.091
4 | 0.858 | 0.00779 | -0.08 | 110.147
4.5 | 0.913 | 0.00815 | -0.081 | 112.024
5 | 0.96 | 0.00858 | -0.082 | 111.962
5.5 | 0.988 | 0.00905 | -0.083 | 109.237
6 | 0.985 | 0.00961 | -0.084 | 102.54
6.5 | 0.896 | 0.01058 | -0.085 | 84.626
7 | 0.627 | 0.01137 | -0.086 | 55.149
7.5 | 0.66 | 0.01146 | -0.087 | 57.592
8 | 0.691 | 0.0124 | -0.088 | 55.77
8.5 | 0.592 | 0.05488 | -0.046 | 10.788
9 | 0.756 | 0.01318 | -0.089 | 57.338
9.5 | 0.785 | 0.01444 | -0.09 | 54.382
10 | 0.674 | 0.0633 | -0.051 | 10.647
10.5 | 0.698 | 0.07083 | -0.049 | 9.856
11 | 0.881 | 0.01559 | -0.093 | 56.509
11.5 | 0.909 | 0.0173 | -0.093 | 52.547
12 | 0.831 | 0.04972 | -0.077 | 16.719
12.5 | 0.814 | 0.07737 | -0.061 | 10.522
13 | 0.976 | 0.02538 | -0.093 | 38.467
13.5 | 0.88 | 0.07651 | -0.068 | 11.496
14 | 0.891 | 0.09246 | -0.061 | 9.632
14.5 | 0.91 | 0.112 | -0.057 | 8.126
15 | 0.938 | 0.11468 | -0.059 | 8.182
15.5 | 0.963 | 0.12349 | -0.059 | 7.798
16 | 0.989 | 0.13308 | -0.059 | 7.429
16.5 | 1.016 | 0.13753 | -0.061 | 7.386
17 | 1.044 | 0.14141 | -0.063 | 7.38
17.5 | 1.07 | 0.15035 | -0.064 | 7.114
18 | 1.094 | 0.15945 | -0.064 | 6.86
18.5 | 1.12 | 0.16749 | -0.065 | 6.69
19 | 1.148 | 0.17195 | -0.067 | 6.675
19.5 | 1.174 | 0.17563 | -0.068 | 6.687
20 | 1.198 | 0.19054 | -0.068 | 6.286

## 152. Re 20M Mach 0.50 (2)
BIGFOIL.COM POLAR EXPORT
NACA67A311
NACA67A311 |  |  |  | Cl Max: | 1.1447 | at alpha= | 8.5 | deg
XFOIL ncrit=9 |  |  |  | L/D Max: | 113.547 | at alpha= | 6 | deg
Re: | 20000000 |  |  | Cd Min: | 0.23644 | at alpha= | -20 | deg
Mach: | 0.5 |  |  | Cl=0 at alpha= | -2.661 | deg
|  |  |  | @ Cl=0.1, Cd= | 0.0040877
|  |  |  | @ Cl=0.4, Cd= | 0.005397
|  |  |  | @ Cl=0.6, Cd= | 0.0059805
alpha (deg) | Cl | Cd | Cm | Cl/Cd
-20 | -0.5808 | 0.23644 | -0.0217 | -2.4564
-19.5 | -0.5633 | 0.22657 | -0.0264 | -2.4862
-19 | -0.5467 | 0.21659 | -0.0314 | -2.5241
-18.5 | -0.525 | 0.20954 | -0.0361 | -2.5055
-18 | -0.5058 | 0.20141 | -0.0409 | -2.5113
-17.5 | -0.4855 | 0.19386 | -0.0455 | -2.5044
-17 | -0.4722 | 0.18352 | -0.0506 | -2.573
-16.5 | -0.4568 | 0.17434 | -0.0556 | -2.6202
-16 | -0.4372 | 0.16684 | -0.0602 | -2.6205
-15.5 | -0.4189 | 0.15904 | -0.0649 | -2.6339
-15 | -0.4048 | 0.1502 | -0.0697 | -2.6951
-14.5 | -0.3942 | 0.1408 | -0.0749 | -2.7997
-14 | -0.3801 | 0.13255 | -0.0796 | -2.8676
-13.5 | -0.36 | 0.12594 | -0.0837 | -2.8585
-13 | -0.36 | 0.11512 | -0.0895 | -3.1272
-12.5 | -0.3572 | 0.1056 | -0.0949 | -3.3826
-12 | -0.3529 | 0.0969 | -0.0998 | -3.6419
-11.5 | -0.3518 | 0.08808 | -0.1048 | -3.9941
-11 | -0.3471 | 0.08037 | -0.109 | -4.3188
-10.5 | -0.359 | 0.07065 | -0.1145 | -5.0814
-10 | -0.366 | 0.06188 | -0.1198 | -5.9147
-9.5 | -0.3963 | 0.04915 | -0.1311 | -8.0631
-9 | -0.4295 | 0.04153 | -0.1316 | -10.3419
-8.5 | -0.47 | 0.03615 | -0.1237 | -13.0014
-8 | -0.4926 | 0.03036 | -0.1158 | -16.2253
-7.5 | -0.511 | 0.02302 | -0.1075 | -22.1981
-7 | -0.5249 | 0.01482 | -0.098 | -35.4184
-6.5 | -0.5078 | 0.0087 | -0.0903 | -58.3678
-6 | -0.4538 | 0.00656 | -0.0856 | -69.1768
-5.5 | -0.388 | 0.00578 | -0.0829 | -67.128
-5 | -0.3186 | 0.0054 | -0.0815 | -59
-4.5 | -0.2496 | 0.00509 | -0.0806 | -49.0373
-4 | -0.1814 | 0.00481 | -0.08 | -37.7131
-3.5 | -0.1136 | 0.00459 | -0.0797 | -24.7495
-3 | -0.0457 | 0.00443 | -0.0798 | -10.316
-2.5 | 0.0217 | 0.00425 | -0.08 | 5.1059
-2 | 0.0883 | 0.0041 | -0.0803 | 21.5366
-1.5 | 0.1551 | 0.00403 | -0.0807 | 38.4864
-1 | 0.2184 | 0.00406 | -0.0806 | 53.7931
0 | 0.3192 | 0.0048 | -0.0754 | 66.5
0.5 | 0.358 | 0.00541 | -0.0705 | 66.1738
1.5 | 0.4553 | 0.00538 | -0.0647 | 84.6283
2 | 0.5015 | 0.0054 | -0.0611 | 92.8704
2.5 | 0.5416 | 0.00557 | -0.0558 | 97.2352
3 | 0.5902 | 0.00593 | -0.0523 | 99.5278
3.5 | 0.6445 | 0.00621 | -0.0498 | 103.7842
4 | 0.6995 | 0.00652 | -0.0472 | 107.2853
4.5 | 0.7539 | 0.00688 | -0.0444 | 109.5785
5 | 0.8093 | 0.00726 | -0.0415 | 111.4738
5.5 | 0.8655 | 0.00766 | -0.0384 | 112.9896
6 | 0.922 | 0.00812 | -0.0351 | 113.5468
7 | 1.0357 | 0.00916 | -0.0273 | 113.0677
7.5 | 1.0909 | 0.0099 | -0.0223 | 110.1919
8 | 1.1291 | 0.01167 | -0.0141 | 96.7524
8.5 | 1.1447 | 0.01739 | -0.0044 | 65.8252
9.5 | 1.0908 | 0.03081 | 0.0189 | 35.4041
10 | 1.052 | 0.03747 | 0.0281 | 28.0758
10.5 | 1.0093 | 0.04531 | 0.0339 | 22.2754
11 | 0.9694 | 0.05423 | 0.0355 | 17.8757
11.5 | 0.9307 | 0.06502 | 0.0325 | 14.3141