## index
index | Re | Mach | Datasource
1 | 50000 | 0 | JavaFoil+Calcfoil stall+Eppler ext transition
2 | 50000 | 0 | XFOIL ncrit=9
3 | 50000 | 0.1 | JavaFoil+Calcfoil stall+Eppler ext transition
4 | 50000 | 0.1 | XFOIL ncrit=9
5 | 50000 | 0.25 | JavaFoil+Calcfoil stall+Eppler ext transition
6 | 50000 | 0.25 | XFOIL ncrit=9
7 | 50000 | 0.5 | JavaFoil+Calcfoil stall+Eppler ext transition
8 | 50000 | 0.5 | XFOIL ncrit=9
9 | 100000 | 0 | JavaFoil+Calcfoil stall+Eppler ext transition
10 | 100000 | 0 | XFOIL ncrit=9
11 | 100000 | 0.1 | JavaFoil+Calcfoil stall+Eppler ext transition
12 | 100000 | 0.1 | XFOIL ncrit=9
13 | 100000 | 0.25 | JavaFoil+Calcfoil stall+Eppler ext transition
14 | 100000 | 0.25 | XFOIL ncrit=9
15 | 100000 | 0.5 | JavaFoil+Calcfoil stall+Eppler ext transition
16 | 100000 | 0.5 | XFOIL ncrit=9
17 | 250000 | 0 | JavaFoil+Calcfoil stall+Eppler ext transition
18 | 250000 | 0 | XFOIL ncrit=9
19 | 250000 | 0.1 | JavaFoil+Calcfoil stall+Eppler ext transition
20 | 250000 | 0.1 | XFOIL ncrit=9
21 | 250000 | 0.25 | JavaFoil+Calcfoil stall+Eppler ext transition
22 | 250000 | 0.25 | XFOIL ncrit=9
23 | 250000 | 0.5 | JavaFoil+Calcfoil stall+Eppler ext transition
24 | 250000 | 0.5 | XFOIL ncrit=9
25 | 500000 | 0 | JavaFoil+Calcfoil stall+Eppler ext transition
26 | 500000 | 0 | XFOIL ncrit=9
27 | 500000 | 0.1 | JavaFoil+Calcfoil stall+Eppler ext transition
28 | 500000 | 0.1 | XFOIL ncrit=9
29 | 500000 | 0.25 | JavaFoil+Calcfoil stall+Eppler ext transition
30 | 500000 | 0.25 | XFOIL ncrit=9
31 | 500000 | 0.5 | JavaFoil+Calcfoil stall+Eppler ext transition
32 | 500000 | 0.5 | XFOIL ncrit=9
33 | 750000 | 0 | JavaFoil+Calcfoil stall+Eppler ext transition
34 | 750000 | 0 | XFOIL ncrit=9
35 | 750000 | 0.1 | JavaFoil+Calcfoil stall+Eppler ext transition
36 | 750000 | 0.1 | XFOIL ncrit=9
37 | 750000 | 0.25 | JavaFoil+Calcfoil stall+Eppler ext transition
38 | 750000 | 0.25 | XFOIL ncrit=9
39 | 750000 | 0.5 | JavaFoil+Calcfoil stall+Eppler ext transition
40 | 750000 | 0.5 | XFOIL ncrit=9
41 | 1000000 | 0 | JavaFoil+Calcfoil stall+Eppler ext transition
42 | 1000000 | 0 | XFOIL ncrit=9
43 | 1000000 | 0.1 | JavaFoil+Calcfoil stall+Eppler ext transition
44 | 1000000 | 0.1 | XFOIL ncrit=9
45 | 1000000 | 0.25 | JavaFoil+Calcfoil stall+Eppler ext transition
46 | 1000000 | 0.25 | XFOIL ncrit=9
47 | 1000000 | 0.5 | JavaFoil+Calcfoil stall+Eppler ext transition
48 | 1000000 | 0.5 | XFOIL ncrit=9
49 | 2000000 | 0 | JavaFoil+Calcfoil stall+Eppler ext transition
50 | 2000000 | 0 | XFOIL ncrit=9
51 | 2000000 | 0.1 | JavaFoil+Calcfoil stall+Eppler ext transition
52 | 2000000 | 0.1 | XFOIL ncrit=9
53 | 2000000 | 0.25 | JavaFoil+Calcfoil stall+Eppler ext transition
54 | 2000000 | 0.25 | XFOIL ncrit=9
55 | 2000000 | 0.5 | JavaFoil+Calcfoil stall+Eppler ext transition
56 | 2000000 | 0.5 | XFOIL ncrit=9
57 | 3000000 | 0 | JavaFoil+Calcfoil stall+Eppler ext transition
58 | 3000000 | 0 | XFOIL ncrit=9
59 | 3000000 | 0.1 | JavaFoil+Calcfoil stall+Eppler ext transition
60 | 3000000 | 0.1 | XFOIL ncrit=9
61 | 3000000 | 0.25 | JavaFoil+Calcfoil stall+Eppler ext transition
62 | 3000000 | 0.25 | XFOIL ncrit=9
63 | 3000000 | 0.5 | JavaFoil+Calcfoil stall+Eppler ext transition
64 | 3000000 | 0.5 | XFOIL ncrit=9
65 | 4000000 | 0 | JavaFoil+Calcfoil stall+Eppler ext transition
66 | 4000000 | 0 | XFOIL ncrit=9
67 | 4000000 | 0.1 | JavaFoil+Calcfoil stall+Eppler ext transition
68 | 4000000 | 0.1 | XFOIL ncrit=9
69 | 4000000 | 0.25 | JavaFoil+Calcfoil stall+Eppler ext transition
70 | 4000000 | 0.25 | XFOIL ncrit=9
71 | 4000000 | 0.5 | JavaFoil+Calcfoil stall+Eppler ext transition
72 | 4000000 | 0.5 | XFOIL ncrit=9
73 | 5000000 | 0 | JavaFoil+Calcfoil stall+Eppler ext transition
74 | 5000000 | 0 | XFOIL ncrit=9
75 | 5000000 | 0.1 | JavaFoil+Calcfoil stall+Eppler ext transition
76 | 5000000 | 0.1 | XFOIL ncrit=9
77 | 5000000 | 0.25 | JavaFoil+Calcfoil stall+Eppler ext transition
78 | 5000000 | 0.25 | XFOIL ncrit=9
79 | 5000000 | 0.5 | JavaFoil+Calcfoil stall+Eppler ext transition
80 | 5000000 | 0.5 | XFOIL ncrit=9
81 | 6000000 | 0 | JavaFoil+Calcfoil stall+Eppler ext transition
82 | 6000000 | 0 | XFOIL ncrit=9
83 | 6000000 | 0.1 | JavaFoil+Calcfoil stall+Eppler ext transition
84 | 6000000 | 0.1 | XFOIL ncrit=9
85 | 6000000 | 0.25 | JavaFoil+Calcfoil stall+Eppler ext transition
86 | 6000000 | 0.25 | XFOIL ncrit=9
87 | 6000000 | 0.5 | JavaFoil+Calcfoil stall+Eppler ext transition
88 | 6000000 | 0.5 | XFOIL ncrit=9
89 | 7000000 | 0 | JavaFoil+Calcfoil stall+Eppler ext transition
90 | 7000000 | 0 | XFOIL ncrit=9
91 | 7000000 | 0.1 | JavaFoil+Calcfoil stall+Eppler ext transition
92 | 7000000 | 0.1 | XFOIL ncrit=9
93 | 7000000 | 0.25 | JavaFoil+Calcfoil stall+Eppler ext transition
94 | 7000000 | 0.25 | XFOIL ncrit=9
95 | 7000000 | 0.5 | JavaFoil+Calcfoil stall+Eppler ext transition
96 | 7000000 | 0.5 | XFOIL ncrit=9
97 | 8000000 | 0 | JavaFoil+Calcfoil stall+Eppler ext transition
98 | 8000000 | 0 | XFOIL ncrit=9
99 | 8000000 | 0.1 | JavaFoil+Calcfoil stall+Eppler ext transition
100 | 8000000 | 0.1 | XFOIL ncrit=9
101 | 8000000 | 0.25 | JavaFoil+Calcfoil stall+Eppler ext transition
102 | 8000000 | 0.25 | XFOIL ncrit=9
103 | 8000000 | 0.5 | JavaFoil+Calcfoil stall+Eppler ext transition
104 | 8000000 | 0.5 | XFOIL ncrit=9
105 | 10000000 | 0 | JavaFoil+Calcfoil stall+Eppler ext transition
106 | 10000000 | 0 | XFOIL ncrit=9
107 | 10000000 | 0.1 | JavaFoil+Calcfoil stall+Eppler ext transition
108 | 10000000 | 0.1 | XFOIL ncrit=9
109 | 10000000 | 0.25 | JavaFoil+Calcfoil stall+Eppler ext transition
110 | 10000000 | 0.25 | XFOIL ncrit=9
111 | 10000000 | 0.5 | JavaFoil+Calcfoil stall+Eppler ext transition
112 | 10000000 | 0.5 | XFOIL ncrit=9
113 | 12000000 | 0 | JavaFoil+Calcfoil stall+Eppler ext transition
114 | 12000000 | 0 | XFOIL ncrit=9
115 | 12000000 | 0.1 | JavaFoil+Calcfoil stall+Eppler ext transition
116 | 12000000 | 0.1 | XFOIL ncrit=9
117 | 12000000 | 0.25 | JavaFoil+Calcfoil stall+Eppler ext transition
118 | 12000000 | 0.25 | XFOIL ncrit=9
119 | 12000000 | 0.5 | JavaFoil+Calcfoil stall+Eppler ext transition
120 | 12000000 | 0.5 | XFOIL ncrit=9
121 | 14000000 | 0 | JavaFoil+Calcfoil stall+Eppler ext transition
122 | 14000000 | 0 | XFOIL ncrit=9
123 | 14000000 | 0.1 | JavaFoil+Calcfoil stall+Eppler ext transition
124 | 14000000 | 0.1 | XFOIL ncrit=9
125 | 14000000 | 0.25 | JavaFoil+Calcfoil stall+Eppler ext transition
126 | 14000000 | 0.25 | XFOIL ncrit=9
127 | 14000000 | 0.5 | JavaFoil+Calcfoil stall+Eppler ext transition
128 | 14000000 | 0.5 | XFOIL ncrit=9
129 | 16000000 | 0 | JavaFoil+Calcfoil stall+Eppler ext transition
130 | 16000000 | 0 | XFOIL ncrit=9
131 | 16000000 | 0.1 | JavaFoil+Calcfoil stall+Eppler ext transition
132 | 16000000 | 0.1 | XFOIL ncrit=9
133 | 16000000 | 0.25 | JavaFoil+Calcfoil stall+Eppler ext transition
134 | 16000000 | 0.25 | XFOIL ncrit=9
135 | 16000000 | 0.5 | JavaFoil+Calcfoil stall+Eppler ext transition
136 | 16000000 | 0.5 | XFOIL ncrit=9
137 | 18000000 | 0 | JavaFoil+Calcfoil stall+Eppler ext transition
138 | 18000000 | 0 | XFOIL ncrit=9
139 | 18000000 | 0.1 | JavaFoil+Calcfoil stall+Eppler ext transition
140 | 18000000 | 0.1 | XFOIL ncrit=9
141 | 18000000 | 0.25 | JavaFoil+Calcfoil stall+Eppler ext transition
142 | 18000000 | 0.25 | XFOIL ncrit=9
143 | 18000000 | 0.5 | JavaFoil+Calcfoil stall+Eppler ext transition
144 | 18000000 | 0.5 | XFOIL ncrit=9
145 | 20000000 | 0 | JavaFoil+Calcfoil stall+Eppler ext transition
146 | 20000000 | 0 | XFOIL ncrit=9
147 | 20000000 | 0.1 | JavaFoil+Calcfoil stall+Eppler ext transition
148 | 20000000 | 0.1 | XFOIL ncrit=9
149 | 20000000 | 0.25 | JavaFoil+Calcfoil stall+Eppler ext transition
150 | 20000000 | 0.25 | XFOIL ncrit=9
151 | 20000000 | 0.5 | JavaFoil+Calcfoil stall+Eppler ext transition
152 | 20000000 | 0.5 | XFOIL ncrit=9

## 1. Re 50k Mach 0.00 (1)
BIGFOIL.COM POLAR EXPORT
GA 30A013
GA 30A013 |  |  |  | Cl Max: | 1.086 | at alpha= | 15.5 | deg
JavaFoil+Calcfoil stall+Eppler ext transition |  |  |  | L/D Max: | 29.611 | at alpha= | 6.5 | deg
Re: | 50000 |  |  | Cd Min: | 0.01911 | at alpha= | 0 | deg
Mach: | 0 |  |  | Cl=0 at alpha= | 0 | deg
|  |  |  | @ Cl=0.1, Cd= | 0.019177
|  |  |  | @ Cl=0.4, Cd= | 0.02132
|  |  |  | @ Cl=0.6, Cd= | 0.023425
alpha (deg) | Cl | Cd | Cm | Cl/Cd
-20 | -0.99 | 0.28234 | 0.009 | -3.507
-19.5 | -1.008 | 0.27696 | 0.009 | -3.638
-19 | -1.024 | 0.25334 | 0.009 | -4.041
-18.5 | -1.039 | 0.24044 | 0.009 | -4.32
-18 | -1.052 | 0.22249 | 0.008 | -4.727
-17.5 | -1.063 | 0.21934 | 0.008 | -4.848
-17 | -1.072 | 0.19726 | 0.008 | -5.437
-16.5 | -1.079 | 0.18885 | 0.008 | -5.716
-16 | -1.084 | 0.17735 | 0.008 | -6.11
-15.5 | -1.086 | 0.17033 | 0.008 | -6.375
-15 | -1.085 | 0.1584 | 0.007 | -6.848
-14.5 | -1.081 | 0.14898 | 0.007 | -7.255
-14 | -1.074 | 0.13796 | 0.007 | -7.784
-13.5 | -1.064 | 0.12917 | 0.007 | -8.238
-13 | -1.051 | 0.12026 | 0.007 | -8.738
-12.5 | -1.035 | 0.11552 | 0.007 | -8.957
-12 | -1.016 | 0.10673 | 0.007 | -9.518
-11.5 | -0.993 | 0.10028 | 0.007 | -9.906
-11 | -0.968 | 0.09392 | 0.006 | -10.31
-10.5 | -0.94 | 0.08818 | 0.006 | -10.664
-10 | -0.91 | 0.08279 | 0.006 | -10.988
-9.5 | -0.878 | 0.07718 | 0.006 | -11.369
-9 | -0.844 | 0.07165 | 0.006 | -11.778
-8.5 | -0.807 | 0.06721 | 0.006 | -12.007
-8 | -0.785 | 0.05766 | 0.007 | -13.616
-7.5 | -0.849 | 0.03098 | 0.009 | -27.398
-7 | -0.817 | 0.02809 | 0.009 | -29.083
-6.5 | -0.776 | 0.02655 | 0.008 | -29.234
-6 | -0.72 | 0.02522 | 0.008 | -28.539
-5.5 | -0.662 | 0.02438 | 0.007 | -27.163
-5 | -0.604 | 0.02361 | 0.007 | -25.583
-4.5 | -0.545 | 0.02279 | 0.006 | -23.917
-4 | -0.485 | 0.02208 | 0.005 | -21.988
-3.5 | -0.425 | 0.02147 | 0.005 | -19.814
-3 | -0.365 | 0.02126 | 0.004 | -17.176
-2.5 | -0.305 | 0.02083 | 0.003 | -14.622
-2 | -0.244 | 0.02005 | 0.003 | -12.16
-1.5 | -0.183 | 0.01976 | 0.002 | -9.263
-1 | -0.122 | 0.01924 | 0.001 | -6.342
-0.5 | -0.061 | 0.01919 | 0.001 | -3.181
0 | 0 | 0.01911 | 0 | 0
0.5 | 0.062 | 0.01914 | -0.001 | 3.216
1 | 0.123 | 0.0192 | -0.001 | 6.41
1.5 | 0.185 | 0.01971 | -0.002 | 9.362
2 | 0.246 | 0.02001 | -0.003 | 12.291
2.5 | 0.307 | 0.02078 | -0.003 | 14.783
3 | 0.368 | 0.02121 | -0.004 | 17.366
3.5 | 0.429 | 0.02142 | -0.005 | 20.036
4 | 0.49 | 0.02202 | -0.005 | 22.239
4.5 | 0.55 | 0.02273 | -0.006 | 24.192
5 | 0.609 | 0.02355 | -0.007 | 25.885
5.5 | 0.668 | 0.02431 | -0.007 | 27.492
6 | 0.726 | 0.02514 | -0.008 | 28.893
6.5 | 0.784 | 0.02646 | -0.008 | 29.611
7 | 0.817 | 0.02809 | -0.009 | 29.083
7.5 | 0.849 | 0.03098 | -0.009 | 27.398
8 | 0.785 | 0.05766 | -0.007 | 13.616
8.5 | 0.807 | 0.06721 | -0.006 | 12.007
9 | 0.844 | 0.07165 | -0.006 | 11.778
9.5 | 0.878 | 0.07718 | -0.006 | 11.369
10 | 0.91 | 0.08279 | -0.006 | 10.988
10.5 | 0.94 | 0.08818 | -0.006 | 10.664
11 | 0.968 | 0.09392 | -0.006 | 10.31
11.5 | 0.993 | 0.10028 | -0.006 | 9.906
12 | 1.016 | 0.10673 | -0.007 | 9.518
12.5 | 1.035 | 0.11552 | -0.007 | 8.957
13 | 1.051 | 0.12026 | -0.007 | 8.738
13.5 | 1.064 | 0.12917 | -0.007 | 8.238
14 | 1.074 | 0.13796 | -0.007 | 7.784
14.5 | 1.081 | 0.14898 | -0.007 | 7.255
15 | 1.085 | 0.1584 | -0.007 | 6.848
15.5 | 1.086 | 0.17033 | -0.008 | 6.375
16 | 1.084 | 0.17735 | -0.008 | 6.11
16.5 | 1.079 | 0.18885 | -0.008 | 5.716
17 | 1.072 | 0.19726 | -0.008 | 5.437
17.5 | 1.063 | 0.21934 | -0.008 | 4.848
18 | 1.052 | 0.22249 | -0.008 | 4.727
18.5 | 1.039 | 0.24044 | -0.009 | 4.32
19 | 1.024 | 0.25334 | -0.009 | 4.041
19.5 | 1.008 | 0.27696 | -0.009 | 3.638
20 | 0.99 | 0.28234 | -0.009 | 3.507

## 2. Re 50k Mach 0.00 (2)
BIGFOIL.COM POLAR EXPORT
GA 30A013
GA 30A013 |  |  |  | Cl Max: | 0.887 | at alpha= | 9 | deg
XFOIL ncrit=9 |  |  |  | L/D Max: | 25.5396 | at alpha= | 5.5 | deg
Re: | 50000 |  |  | Cd Min: | 0.17234 | at alpha= | 14 | deg
Mach: | 0 |  |  | Cl=0 at alpha= | 1.1248 | deg
|  |  |  | @ Cl=0.1, Cd= | 0.025644
|  |  |  | @ Cl=0.4, Cd= | 0.025213
|  |  |  | @ Cl=0.6, Cd= | 0.024617
alpha (deg) | Cl | Cd | Cm | Cl/Cd
-14 | -0.6232 | 0.17227 | 0.0262 | -3.6176
-13.5 | -0.6051 | 0.16454 | 0.0248 | -3.6775
-13 | -0.5938 | 0.15748 | 0.023 | -3.7706
-12.5 | -0.5836 | 0.15069 | 0.0216 | -3.8729
-12 | -0.577 | 0.14384 | 0.0202 | -4.0114
-11.5 | -0.5655 | 0.13679 | 0.0193 | -4.1341
-10 | -0.877 | 0.06604 | -0.0243 | -13.2798
-9.5 | -0.8758 | 0.05863 | -0.0217 | -14.9377
-9 | -0.8869 | 0.05074 | -0.0175 | -17.4793
-8.5 | -0.8709 | 0.04496 | -0.0138 | -19.3706
-8 | -0.8472 | 0.04008 | -0.01 | -21.1377
-7.5 | -0.8189 | 0.0359 | -0.0063 | -22.8106
-7 | -0.7828 | 0.03275 | -0.003 | -23.9023
-6.5 | -0.7455 | 0.03019 | 0.0006 | -24.6936
-6 | -0.7103 | 0.02802 | 0.0047 | -25.3498
-5.5 | -0.6746 | 0.02641 | 0.0093 | -25.5434
-5 | -0.6372 | 0.02532 | 0.0142 | -25.1659
-4.5 | -0.5992 | 0.0246 | 0.0196 | -24.3577
-4 | -0.5607 | 0.0242 | 0.0253 | -23.1694
-3.5 | -0.5213 | 0.02409 | 0.0313 | -21.6397
-3 | -0.478 | 0.02429 | 0.0369 | -19.6789
-2.5 | -0.4073 | 0.02517 | 0.0382 | -16.182
-2 | -0.2915 | 0.02602 | 0.0298 | -11.2029
-1.5 | -0.1189 | 0.02584 | 0.0082 | -4.6014
-1 | 0.0394 | 0.02419 | -0.0141 | 1.6288
-0.5 | 0.0375 | 0.02345 | -0.0099 | 1.5991
0 | 0 | 0.02328 | 0 | 0
0.5 | -0.0375 | 0.02344 | 0.0099 | -1.5998
1 | -0.0395 | 0.02419 | 0.0142 | -1.6329
1.5 | 0.1188 | 0.02584 | -0.0082 | 4.5975
2 | 0.2913 | 0.02602 | -0.0298 | 11.1952
2.5 | 0.4072 | 0.02516 | -0.0382 | 16.1844
3 | 0.478 | 0.02429 | -0.0369 | 19.6789
3.5 | 0.5212 | 0.02409 | -0.0313 | 21.6355
4 | 0.5606 | 0.0242 | -0.0253 | 23.1653
4.5 | 0.5991 | 0.0246 | -0.0195 | 24.3537
5 | 0.6371 | 0.02532 | -0.0142 | 25.1619
5.5 | 0.6745 | 0.02641 | -0.0092 | 25.5396
6 | 0.7102 | 0.02802 | -0.0047 | 25.3462
6.5 | 0.7454 | 0.03019 | -0.0006 | 24.6903
7 | 0.7828 | 0.03275 | 0.003 | 23.9023
7.5 | 0.8189 | 0.0359 | 0.0063 | 22.8106
8 | 0.8472 | 0.04008 | 0.01 | 21.1377
8.5 | 0.871 | 0.04496 | 0.0138 | 19.3728
9 | 0.887 | 0.05074 | 0.0175 | 17.4813
9.5 | 0.8762 | 0.05862 | 0.0217 | 14.9471
10 | 0.8772 | 0.06606 | 0.0243 | 13.2788
11.5 | 0.567 | 0.13685 | -0.0195 | 4.1432
12 | 0.5787 | 0.14393 | -0.0204 | 4.0207
12.5 | 0.585 | 0.15078 | -0.0218 | 3.8798
13 | 0.5952 | 0.15759 | -0.0233 | 3.7769
13.5 | 0.6063 | 0.16464 | -0.025 | 3.6826
14 | 0.624 | 0.17234 | -0.0265 | 3.6207

## 3. Re 50k Mach 0.10 (1)
BIGFOIL.COM POLAR EXPORT
GA 30A013
GA 30A013 |  |  |  | Cl Max: | 1.07 | at alpha= | 15 | deg
JavaFoil+Calcfoil stall+Eppler ext transition |  |  |  | L/D Max: | 30.477 | at alpha= | 6.5 | deg
Re: | 50000 |  |  | Cd Min: | 0.01913 | at alpha= | 0 | deg
Mach: | 0.1 |  |  | Cl=0 at alpha= | 0 | deg
|  |  |  | @ Cl=0.1, Cd= | 0.019227
|  |  |  | @ Cl=0.4, Cd= | 0.021363
|  |  |  | @ Cl=0.6, Cd= | 0.023832
alpha (deg) | Cl | Cd | Cm | Cl/Cd
-20 | -0.94 | 0.29458 | 0.009 | -3.192
-19.5 | -0.962 | 0.29 | 0.009 | -3.316
-19 | -0.982 | 0.25961 | 0.009 | -3.781
-18.5 | -1 | 0.24605 | 0.009 | -4.065
-18 | -1.017 | 0.22849 | 0.008 | -4.451
-17.5 | -1.032 | 0.22473 | 0.008 | -4.593
-17 | -1.045 | 0.21099 | 0.008 | -4.952
-16.5 | -1.055 | 0.18871 | 0.008 | -5.592
-16 | -1.063 | 0.18134 | 0.008 | -5.861
-15.5 | -1.068 | 0.17319 | 0.008 | -6.166
-15 | -1.07 | 0.16224 | 0.008 | -6.595
-14.5 | -1.069 | 0.15092 | 0.007 | -7.081
-14 | -1.064 | 0.14169 | 0.007 | -7.512
-13.5 | -1.056 | 0.13062 | 0.007 | -8.088
-13 | -1.046 | 0.12414 | 0.007 | -8.423
-12.5 | -1.031 | 0.11625 | 0.007 | -8.868
-12 | -1.014 | 0.10823 | 0.007 | -9.365
-11.5 | -0.992 | 0.10165 | 0.007 | -9.763
-11 | -0.968 | 0.09498 | 0.006 | -10.196
-10.5 | -0.941 | 0.08907 | 0.006 | -10.568
-10 | -0.911 | 0.08294 | 0.006 | -10.989
-9.5 | -0.879 | 0.07769 | 0.006 | -11.315
-9 | -0.846 | 0.07222 | 0.006 | -11.716
-8.5 | -0.81 | 0.06748 | 0.006 | -12.002
-8 | -0.779 | 0.0607 | 0.007 | -12.831
-7.5 | -0.842 | 0.03237 | 0.009 | -26.016
-7 | -0.819 | 0.02837 | 0.009 | -28.857
-6.5 | -0.78 | 0.02591 | 0.009 | -30.09
-6 | -0.723 | 0.02573 | 0.008 | -28.099
-5.5 | -0.666 | 0.02493 | 0.007 | -26.693
-5 | -0.607 | 0.02415 | 0.007 | -25.128
-4.5 | -0.548 | 0.02288 | 0.006 | -23.932
-4 | -0.488 | 0.02214 | 0.005 | -22.032
-3.5 | -0.428 | 0.02152 | 0.005 | -19.866
-3 | -0.367 | 0.02131 | 0.004 | -17.217
-2.5 | -0.306 | 0.0209 | 0.003 | -14.648
-2 | -0.245 | 0.02009 | 0.003 | -12.2
-1.5 | -0.184 | 0.01978 | 0.002 | -9.297
-1 | -0.123 | 0.01931 | 0.001 | -6.352
-0.5 | -0.061 | 0.01921 | 0.001 | -3.194
0 | 0 | 0.01913 | 0 | 0
0.5 | 0.062 | 0.01916 | -0.001 | 3.228
1 | 0.124 | 0.01927 | -0.001 | 6.42
1.5 | 0.185 | 0.01974 | -0.002 | 9.397
2 | 0.247 | 0.02004 | -0.003 | 12.332
2.5 | 0.309 | 0.02085 | -0.003 | 14.81
3 | 0.37 | 0.02126 | -0.004 | 17.407
3.5 | 0.431 | 0.02147 | -0.005 | 20.089
4 | 0.492 | 0.02209 | -0.005 | 22.283
4.5 | 0.553 | 0.02282 | -0.006 | 24.211
5 | 0.612 | 0.02409 | -0.007 | 25.423
5.5 | 0.672 | 0.02486 | -0.007 | 27.014
6 | 0.73 | 0.02566 | -0.008 | 28.449
6.5 | 0.787 | 0.02583 | -0.009 | 30.477
7 | 0.819 | 0.02837 | -0.009 | 28.857
7.5 | 0.842 | 0.03237 | -0.009 | 26.016
8 | 0.779 | 0.0607 | -0.007 | 12.831
8.5 | 0.81 | 0.06748 | -0.006 | 12.002
9 | 0.846 | 0.07222 | -0.006 | 11.716
9.5 | 0.879 | 0.07769 | -0.006 | 11.315
10 | 0.911 | 0.08294 | -0.006 | 10.989
10.5 | 0.941 | 0.08907 | -0.006 | 10.568
11 | 0.968 | 0.09498 | -0.006 | 10.196
11.5 | 0.992 | 0.10165 | -0.006 | 9.763
12 | 1.014 | 0.10823 | -0.007 | 9.365
12.5 | 1.031 | 0.11625 | -0.007 | 8.868
13 | 1.046 | 0.12414 | -0.007 | 8.423
13.5 | 1.056 | 0.13062 | -0.007 | 8.088
14 | 1.064 | 0.14169 | -0.007 | 7.512
14.5 | 1.069 | 0.15092 | -0.007 | 7.081
15 | 1.07 | 0.16224 | -0.007 | 6.595
15.5 | 1.068 | 0.17319 | -0.008 | 6.166
16 | 1.063 | 0.18134 | -0.008 | 5.861
16.5 | 1.055 | 0.18871 | -0.008 | 5.592
17 | 1.045 | 0.21099 | -0.008 | 4.952
17.5 | 1.032 | 0.22473 | -0.008 | 4.593
18 | 1.017 | 0.22849 | -0.008 | 4.451
18.5 | 1 | 0.24605 | -0.008 | 4.065
19 | 0.982 | 0.25961 | -0.009 | 3.781
19.5 | 0.962 | 0.29 | -0.009 | 3.316
20 | 0.94 | 0.29458 | -0.009 | 3.192

## 4. Re 50k Mach 0.10 (2)
BIGFOIL.COM POLAR EXPORT
GA 30A013
GA 30A013 |  |  |  | Cl Max: | 0.8815 | at alpha= | 9 | deg
XFOIL ncrit=9 |  |  |  | L/D Max: | 25.2767 | at alpha= | 5.5 | deg
Re: | 50000 |  |  | Cd Min: | 0.17305 | at alpha= | 14 | deg
Mach: | 0.1 |  |  | Cl=0 at alpha= | 1.0914 | deg
|  |  |  | @ Cl=0.1, Cd= | 0.025686
|  |  |  | @ Cl=0.4, Cd= | 0.025218
|  |  |  | @ Cl=0.6, Cd= | 0.024632
alpha (deg) | Cl | Cd | Cm | Cl/Cd
-10 | -0.8523 | 0.06831 | -0.0253 | -12.4769
-9.5 | -0.858 | 0.06084 | -0.0228 | -14.1026
-9 | -0.8814 | 0.05204 | -0.0186 | -16.937
-8.5 | -0.8691 | 0.04596 | -0.0148 | -18.9099
-8 | -0.8476 | 0.04087 | -0.0109 | -20.7389
-7.5 | -0.8213 | 0.03657 | -0.0069 | -22.4583
-7 | -0.7855 | 0.0333 | -0.0035 | -23.5886
-6.5 | -0.7479 | 0.0306 | 0 | -24.4412
-6 | -0.7121 | 0.0284 | 0.0041 | -25.0739
-5.5 | -0.6759 | 0.02675 | 0.0087 | -25.2673
-5 | -0.6397 | 0.02554 | 0.0138 | -25.047
-4.5 | -0.603 | 0.02468 | 0.0192 | -24.4327
-4 | -0.5652 | 0.02419 | 0.0249 | -23.365
-3.5 | -0.5242 | 0.02416 | 0.031 | -21.697
-3 | -0.4778 | 0.02449 | 0.0364 | -19.51
-2.5 | -0.4164 | 0.02508 | 0.039 | -16.6029
-2 | -0.3001 | 0.02607 | 0.031 | -11.5113
-1.5 | -0.132 | 0.02599 | 0.0104 | -5.0789
-1 | 0.0295 | 0.02445 | -0.0123 | 1.2065
-0.5 | 0.038 | 0.02361 | -0.0099 | 1.6095
0 | 0 | 0.02345 | 0 | 0
0.5 | -0.0381 | 0.02361 | 0.0099 | -1.6137
1 | -0.0295 | 0.02445 | 0.0123 | -1.2065
1.5 | 0.1319 | 0.02599 | -0.0104 | 5.075
2 | 0.3001 | 0.02606 | -0.031 | 11.5157
2.5 | 0.4163 | 0.02508 | -0.039 | 16.5989
3 | 0.4777 | 0.02449 | -0.0364 | 19.5059
3.5 | 0.5242 | 0.02416 | -0.031 | 21.697
4 | 0.5651 | 0.02419 | -0.0249 | 23.3609
4.5 | 0.603 | 0.02467 | -0.0192 | 24.4426
5 | 0.6396 | 0.02554 | -0.0138 | 25.0431
5.5 | 0.6759 | 0.02674 | -0.0087 | 25.2767
6 | 0.7121 | 0.0284 | -0.0041 | 25.0739
6.5 | 0.7478 | 0.0306 | 0 | 24.4379
7 | 0.7855 | 0.0333 | 0.0035 | 23.5886
7.5 | 0.8213 | 0.03657 | 0.0069 | 22.4583
8 | 0.8476 | 0.04086 | 0.0109 | 20.744
8.5 | 0.8692 | 0.04596 | 0.0147 | 18.9121
9 | 0.8815 | 0.05204 | 0.0186 | 16.9389
9.5 | 0.8583 | 0.06084 | 0.0228 | 14.1075
10 | 0.8522 | 0.06834 | 0.0252 | 12.47
11.5 | 0.5654 | 0.13732 | -0.0195 | 4.1174
12 | 0.577 | 0.14439 | -0.0203 | 3.9961
12.5 | 0.5837 | 0.15125 | -0.0218 | 3.8592
13 | 0.5941 | 0.15807 | -0.0233 | 3.7585
13.5 | 0.606 | 0.16519 | -0.0251 | 3.6685
14 | 0.6247 | 0.17305 | -0.0265 | 3.6099

## 5. Re 50k Mach 0.25 (1)
BIGFOIL.COM POLAR EXPORT
GA 30A013
GA 30A013 |  |  |  | Cl Max: | 0.994 | at alpha= | 12.5 | deg
JavaFoil+Calcfoil stall+Eppler ext transition |  |  |  | L/D Max: | 28.34 | at alpha= | 6 | deg
Re: | 50000 |  |  | Cd Min: | 0.01934 | at alpha= | 0 | deg
Mach: | 0.25 |  |  | Cl=0 at alpha= | 0 | deg
|  |  |  | @ Cl=0.1, Cd= | 0.019416
|  |  |  | @ Cl=0.4, Cd= | 0.021781
|  |  |  | @ Cl=0.6, Cd= | 0.023861
alpha (deg) | Cl | Cd | Cm | Cl/Cd
-18 | -0.702 | 0.3286 | 0.008 | -2.138
-17.5 | -0.752 | 0.28852 | 0.008 | -2.607
-17 | -0.798 | 0.26492 | 0.008 | -3.013
-16.5 | -0.84 | 0.23994 | 0.008 | -3.502
-16 | -0.878 | 0.21421 | 0.008 | -4.098
-15.5 | -0.911 | 0.19835 | 0.007 | -4.591
-15 | -0.938 | 0.18464 | 0.007 | -5.081
-14.5 | -0.961 | 0.17131 | 0.007 | -5.607
-14 | -0.977 | 0.15666 | 0.007 | -6.238
-13.5 | -0.988 | 0.14988 | 0.007 | -6.595
-13 | -0.994 | 0.13552 | 0.007 | -7.335
-12.5 | -0.994 | 0.12318 | 0.007 | -8.068
-12 | -0.988 | 0.1145 | 0.007 | -8.631
-11.5 | -0.977 | 0.10731 | 0.006 | -9.108
-11 | -0.962 | 0.10016 | 0.006 | -9.6
-10.5 | -0.941 | 0.09312 | 0.006 | -10.11
-10 | -0.917 | 0.08692 | 0.006 | -10.547
-9.5 | -0.888 | 0.08114 | 0.006 | -10.947
-9 | -0.856 | 0.07534 | 0.006 | -11.366
-8.5 | -0.823 | 0.07003 | 0.006 | -11.748
-8 | -0.788 | 0.06442 | 0.006 | -12.231
-7.5 | -0.77 | 0.05349 | 0.007 | -14.397
-7 | -0.828 | 0.03002 | 0.009 | -27.589
-6.5 | -0.788 | 0.02784 | 0.009 | -28.307
-6 | -0.741 | 0.02649 | 0.008 | -27.986
-5.5 | -0.683 | 0.02555 | 0.007 | -26.723
-5 | -0.623 | 0.02467 | 0.007 | -25.254
-4.5 | -0.562 | 0.02341 | 0.006 | -24.02
-4 | -0.501 | 0.02261 | 0.005 | -22.153
-3.5 | -0.439 | 0.0222 | 0.005 | -19.778
-3 | -0.377 | 0.02167 | 0.004 | -17.397
-2.5 | -0.314 | 0.02118 | 0.003 | -14.848
-2 | -0.252 | 0.0203 | 0.003 | -12.403
-1.5 | -0.189 | 0.02007 | 0.002 | -9.413
-1 | -0.126 | 0.01949 | 0.001 | -6.465
-0.5 | -0.063 | 0.01942 | 0.001 | -3.246
0 | 0 | 0.01934 | 0 | 0
0.5 | 0.064 | 0.01937 | -0.001 | 3.281
1 | 0.127 | 0.01945 | -0.001 | 6.535
1.5 | 0.191 | 0.02003 | -0.002 | 9.515
2 | 0.254 | 0.02025 | -0.003 | 12.538
2.5 | 0.317 | 0.02113 | -0.003 | 15.013
3 | 0.38 | 0.02161 | -0.004 | 17.593
3.5 | 0.443 | 0.02215 | -0.005 | 20.003
4 | 0.505 | 0.02256 | -0.005 | 22.409
4.5 | 0.567 | 0.02335 | -0.006 | 24.302
5 | 0.629 | 0.02431 | -0.007 | 25.864
5.5 | 0.689 | 0.02548 | -0.007 | 27.049
6 | 0.748 | 0.02641 | -0.008 | 28.34
6.5 | 0.788 | 0.02784 | -0.009 | 28.307
7 | 0.828 | 0.03002 | -0.009 | 27.589
7.5 | 0.77 | 0.05349 | -0.007 | 14.397
8 | 0.788 | 0.06442 | -0.006 | 12.231
8.5 | 0.823 | 0.07003 | -0.006 | 11.748
9 | 0.856 | 0.07534 | -0.006 | 11.366
9.5 | 0.888 | 0.08114 | -0.006 | 10.947
10 | 0.917 | 0.08692 | -0.006 | 10.547
10.5 | 0.941 | 0.09312 | -0.006 | 10.11
11 | 0.962 | 0.10016 | -0.006 | 9.6
11.5 | 0.977 | 0.10731 | -0.006 | 9.108
12 | 0.988 | 0.1145 | -0.007 | 8.631
12.5 | 0.994 | 0.12318 | -0.007 | 8.068
13 | 0.994 | 0.13552 | -0.007 | 7.335
13.5 | 0.988 | 0.14988 | -0.007 | 6.595
14 | 0.977 | 0.15666 | -0.007 | 6.238
14.5 | 0.961 | 0.17131 | -0.007 | 5.607
15 | 0.938 | 0.18464 | -0.007 | 5.081
15.5 | 0.911 | 0.19835 | -0.007 | 4.591
16 | 0.878 | 0.21421 | -0.008 | 4.098
16.5 | 0.84 | 0.23994 | -0.008 | 3.502
17 | 0.798 | 0.26492 | -0.008 | 3.013
17.5 | 0.752 | 0.28852 | -0.008 | 2.607

## 6. Re 50k Mach 0.25 (2)
BIGFOIL.COM POLAR EXPORT
GA 30A013
GA 30A013 |  |  |  | Cl Max: | 0.8538 | at alpha= | 8 | deg
XFOIL ncrit=9 |  |  |  | L/D Max: | 24.5148 | at alpha= | 5 | deg
Re: | 50000 |  |  | Cd Min: | 0.1607 | at alpha= | 13 | deg
Mach: | 0.25 |  |  | Cl=0 at alpha= | 0.80402 | deg
|  |  |  | @ Cl=0.1, Cd= | 0.026106
|  |  |  | @ Cl=0.4, Cd= | 0.025615
|  |  |  | @ Cl=0.6, Cd= | 0.1607
alpha (deg) | Cl | Cd | Cm | Cl/Cd
-13 | -0.5888 | 0.1606 | 0.0232 | -3.6663
-12.5 | -0.5767 | 0.15368 | 0.0216 | -3.7526
-12 | -0.5674 | 0.1467 | 0.02 | -3.8678
-11.5 | -0.556 | 0.1397 | 0.019 | -3.98
-11 | -0.5504 | 0.13266 | 0.0176 | -4.149
-10.5 | -0.5915 | 0.11616 | 0.0044 | -5.0921
-9.5 | -0.7896 | 0.06946 | -0.0263 | -11.3677
-9 | -0.8432 | 0.05901 | -0.0238 | -14.2891
-8.5 | -0.8434 | 0.05212 | -0.0202 | -16.1819
-8 | -0.8536 | 0.04485 | -0.015 | -19.0323
-7.5 | -0.825 | 0.04027 | -0.0112 | -20.4867
-7 | -0.7974 | 0.03619 | -0.0069 | -22.0337
-6.5 | -0.7653 | 0.0328 | -0.0027 | -23.3323
-6 | -0.7279 | 0.03024 | 0.0015 | -24.0708
-5.5 | -0.6909 | 0.02819 | 0.0062 | -24.5087
-5 | -0.6543 | 0.02669 | 0.0115 | -24.5148
-4.5 | -0.6167 | 0.02565 | 0.0171 | -24.0429
-4 | -0.5784 | 0.02497 | 0.023 | -23.1638
-3.5 | -0.5387 | 0.02468 | 0.0293 | -21.8274
-3 | -0.4951 | 0.02478 | 0.0354 | -19.9798
-2.5 | -0.4416 | 0.02523 | 0.0399 | -17.503
-2 | -0.3545 | 0.02605 | 0.0379 | -13.6084
-1.5 | -0.1942 | 0.02666 | 0.0206 | -7.2843
-1 | -0.0264 | 0.02569 | -0.0019 | -1.0276
-0.5 | 0.0407 | 0.02456 | -0.0098 | 1.6572
0 | 0 | 0.02443 | 0 | 0
0.5 | -0.0408 | 0.02456 | 0.0098 | -1.6612
1 | 0.0263 | 0.02568 | 0.0019 | 1.0241
1.5 | 0.1942 | 0.02665 | -0.0206 | 7.2871
2 | 0.3544 | 0.02605 | -0.0379 | 13.6046
2.5 | 0.4415 | 0.02522 | -0.0398 | 17.5059
3 | 0.4951 | 0.02478 | -0.0354 | 19.9798
3.5 | 0.5386 | 0.02468 | -0.0293 | 21.8233
4 | 0.5784 | 0.02497 | -0.023 | 23.1638
4.5 | 0.6166 | 0.02565 | -0.0171 | 24.039
5 | 0.6543 | 0.02669 | -0.0115 | 24.5148
5.5 | 0.6909 | 0.02819 | -0.0062 | 24.5087
6 | 0.7278 | 0.03023 | -0.0015 | 24.0754
6.5 | 0.7652 | 0.0328 | 0.0027 | 23.3293
7 | 0.7974 | 0.03619 | 0.0069 | 22.0337
7.5 | 0.825 | 0.04027 | 0.0112 | 20.4867
8 | 0.8538 | 0.04485 | 0.015 | 19.0368
8.5 | 0.8435 | 0.05213 | 0.0202 | 16.1807
9 | 0.8434 | 0.05902 | 0.0238 | 14.2901
9.5 | 0.7898 | 0.06949 | 0.0263 | 11.3657
11.5 | 0.5573 | 0.13977 | -0.0192 | 3.9873
12 | 0.5688 | 0.14679 | -0.0202 | 3.8749
12.5 | 0.5779 | 0.15377 | -0.0219 | 3.7582
13 | 0.59 | 0.1607 | -0.0235 | 3.6714

## 7. Re 50k Mach 0.50 (1)
BIGFOIL.COM POLAR EXPORT
GA 30A013
GA 30A013 |  |  |  | Cl Max: | 1.127 | at alpha= | 20 | deg
JavaFoil+Calcfoil stall+Eppler ext transition |  |  |  | L/D Max: | 25.83 | at alpha= | 5 | deg
Re: | 50000 |  |  | Cd Min: | 0.02011 | at alpha= | 0 | deg
Mach: | 0.5 |  |  | Cl=0 at alpha= | 0 | deg
|  |  |  | @ Cl=0.1, Cd= | 0.020231
|  |  |  | @ Cl=0.4, Cd= | 0.022654
|  |  |  | @ Cl=0.6, Cd= | 0.02538
alpha (deg) | Cl | Cd | Cm | Cl/Cd
-20 | -1.127 | 0.47683 | 0.017 | -2.363
-19.5 | -1.1 | 0.46599 | 0.017 | -2.36
-19 | -1.068 | 0.45491 | 0.015 | -2.348
-18.5 | -1.04 | 0.44959 | 0.015 | -2.314
-18 | -1.013 | 0.44615 | 0.014 | -2.271
-17.5 | -0.986 | 0.42258 | 0.014 | -2.334
-17 | -0.959 | 0.41713 | 0.014 | -2.299
-16.5 | -0.932 | 0.41535 | 0.013 | -2.244
-16 | -0.905 | 0.42537 | 0.013 | -2.127
-15.5 | -0.874 | 0.36278 | 0.012 | -2.409
-15 | -0.846 | 0.33779 | 0.011 | -2.504
-14.5 | -0.818 | 0.32641 | 0.011 | -2.506
-14 | -0.791 | 0.32696 | 0.01 | -2.418
-13.5 | -0.763 | 0.32859 | 0.01 | -2.322
-13 | -0.735 | 0.30942 | 0.009 | -2.376
-12.5 | -0.708 | 0.32168 | 0.009 | -2.199
-12 | -0.678 | 0.28527 | 0.008 | -2.377
-11.5 | -0.65 | 0.27171 | 0.007 | -2.392
-11 | -0.622 | 0.24843 | 0.007 | -2.504
-10.5 | -0.594 | 0.23317 | 0.007 | -2.549
-10 | -0.566 | 0.21289 | 0.006 | -2.657
-9.5 | -0.537 | 0.17994 | 0.005 | -2.987
-9 | -0.745 | 0.11247 | 0.005 | -6.621
-8.5 | -0.809 | 0.08939 | 0.005 | -9.049
-8 | -0.81 | 0.07886 | 0.006 | -10.275
-7.5 | -0.788 | 0.07087 | 0.006 | -11.117
-7 | -0.756 | 0.06503 | 0.006 | -11.627
-6.5 | -0.723 | 0.05801 | 0.006 | -12.457
-6 | -0.756 | 0.03589 | 0.008 | -21.069
-5.5 | -0.74 | 0.02929 | 0.008 | -25.27
-5 | -0.691 | 0.02744 | 0.008 | -25.195
-4.5 | -0.625 | 0.0262 | 0.007 | -23.871
-4 | -0.558 | 0.025 | 0.006 | -22.329
-3.5 | -0.49 | 0.02361 | 0.005 | -20.743
-3 | -0.421 | 0.0228 | 0.005 | -18.447
-2.5 | -0.351 | 0.02181 | 0.004 | -16.099
-2 | -0.281 | 0.02137 | 0.003 | -13.162
-1.5 | -0.211 | 0.02166 | 0.002 | -9.744
-1 | -0.141 | 0.02037 | 0.002 | -6.913
-0.5 | -0.07 | 0.02022 | 0.001 | -3.484
0 | 0 | 0.02011 | 0 | 0
0.5 | 0.071 | 0.02017 | -0.001 | 3.523
1 | 0.142 | 0.02032 | -0.002 | 6.991
1.5 | 0.213 | 0.02161 | -0.002 | 9.855
2 | 0.284 | 0.02131 | -0.003 | 13.312
2.5 | 0.354 | 0.02176 | -0.004 | 16.283
3 | 0.424 | 0.02312 | -0.005 | 18.356
3.5 | 0.494 | 0.02393 | -0.005 | 20.658
4 | 0.563 | 0.02489 | -0.006 | 22.632
4.5 | 0.631 | 0.02579 | -0.007 | 24.485
5 | 0.698 | 0.02703 | -0.008 | 25.83
5.5 | 0.74 | 0.02898 | -0.008 | 25.543
6 | 0.753 | 0.03644 | -0.008 | 20.665
6.5 | 0.727 | 0.05678 | -0.006 | 12.806
7 | 0.756 | 0.06429 | -0.006 | 11.764
7.5 | 0.787 | 0.07128 | -0.005 | 11.047
8 | 0.81 | 0.0785 | -0.005 | 10.318
8.5 | 0.809 | 0.08891 | -0.005 | 9.096
9 | 0.745 | 0.11247 | -0.005 | 6.621
9.5 | 0.537 | 0.17994 | -0.005 | 2.987
10 | 0.566 | 0.21289 | -0.006 | 2.657
10.5 | 0.594 | 0.23317 | -0.007 | 2.549
11 | 0.622 | 0.24666 | -0.007 | 2.522
11.5 | 0.65 | 0.26804 | -0.007 | 2.425
12 | 0.678 | 0.27166 | -0.008 | 2.496
12.5 | 0.708 | 0.32168 | -0.009 | 2.199
13 | 0.735 | 0.31342 | -0.009 | 2.345
13.5 | 0.763 | 0.32854 | -0.01 | 2.322
14 | 0.79 | 0.32858 | -0.01 | 2.406
14.5 | 0.818 | 0.32632 | -0.011 | 2.507
15 | 0.846 | 0.33869 | -0.011 | 2.497
15.5 | 0.874 | 0.36745 | -0.012 | 2.378
16 | 0.905 | 0.42917 | -0.013 | 2.108
16.5 | 0.932 | 0.41892 | -0.013 | 2.225
17 | 0.959 | 0.41922 | -0.014 | 2.288
17.5 | 0.986 | 0.42398 | -0.014 | 2.326
18 | 1.013 | 0.44269 | -0.014 | 2.289
18.5 | 1.04 | 0.44737 | -0.015 | 2.325
19 | 1.068 | 0.45718 | -0.015 | 2.336
19.5 | 1.1 | 0.4673 | -0.016 | 2.354
20 | 1.127 | 0.47748 | -0.017 | 2.36

## 8. Re 50k Mach 0.50 (2)
BIGFOIL.COM POLAR EXPORT
GA 30A013
GA 30A013 |  |  |  | Cl Max: | 0.8771 | at alpha= | 20 | deg
XFOIL ncrit=9 |  |  |  | L/D Max: | 21.5965 | at alpha= | 4 | deg
Re: | 50000 |  |  | Cd Min: | 0.27992 | at alpha= | 20 | deg
Mach: | 0.5 |  |  | Cl=0 at alpha= | 0 | deg
|  |  |  | @ Cl=0.1, Cd= | 0.029579
|  |  |  | @ Cl=0.4, Cd= | 0.027899
|  |  |  | @ Cl=0.6, Cd= | 0.17342
alpha (deg) | Cl | Cd | Cm | Cl/Cd
-20 | -0.8758 | 0.27914 | 0.0786 | -3.1375
-19.5 | -0.8641 | 0.27812 | 0.0713 | -3.1069
-19 | -0.8328 | 0.26349 | 0.0687 | -3.1607
-18.5 | -0.8173 | 0.25953 | 0.0628 | -3.1492
-18 | -0.7895 | 0.24788 | 0.0596 | -3.185
-17.5 | -0.7737 | 0.24315 | 0.0542 | -3.182
-17 | -0.7463 | 0.23224 | 0.0512 | -3.2135
-16.5 | -0.7412 | 0.23126 | 0.045 | -3.2051
-16 | -0.7038 | 0.21688 | 0.0434 | -3.2451
-15.5 | -0.6891 | 0.21058 | 0.0389 | -3.2724
-15 | -0.6764 | 0.20576 | 0.0349 | -3.2873
-14.5 | -0.6435 | 0.19415 | 0.0329 | -3.3144
-14 | -0.6255 | 0.18671 | 0.0297 | -3.3501
-13.5 | -0.6179 | 0.18146 | 0.0261 | -3.4052
-13 | -0.6033 | 0.17492 | 0.0235 | -3.449
-12.5 | -0.5799 | 0.16614 | 0.0216 | -3.4904
-12 | -0.5552 | 0.15715 | 0.0198 | -3.5329
-11.5 | -0.5379 | 0.14948 | 0.0179 | -3.5985
-11 | -0.5246 | 0.14197 | 0.016 | -3.6951
-10 | -0.5533 | 0.11847 | -0.0011 | -4.6704
-9.5 | -0.5504 | 0.10878 | -0.0046 | -5.0598
-9 | -0.5575 | 0.09868 | -0.0087 | -5.6496
-8.5 | -0.5789 | 0.08756 | -0.0142 | -6.6115
-8 | -0.6212 | 0.07377 | -0.0225 | -8.4208
-7.5 | -0.6366 | 0.06456 | -0.0242 | -9.8606
-7 | -0.7026 | 0.0543 | -0.0233 | -12.9392
-6.5 | -0.7261 | 0.04732 | -0.0183 | -15.3445
-6 | -0.7357 | 0.04157 | -0.0117 | -17.6979
-5.5 | -0.722 | 0.03726 | -0.005 | -19.3773
-5 | -0.7024 | 0.03366 | 0.0019 | -20.8675
-4.5 | -0.6689 | 0.03132 | 0.0087 | -21.357
-4 | -0.6359 | 0.02944 | 0.0159 | -21.5999
-3.5 | -0.598 | 0.02824 | 0.0231 | -21.1756
-3 | -0.5577 | 0.02755 | 0.0305 | -20.2432
-2.5 | -0.5158 | 0.02724 | 0.0377 | -18.9354
-2 | -0.4693 | 0.0273 | 0.044 | -17.1905
-1.5 | -0.4064 | 0.02784 | 0.0473 | -14.5977
-1 | -0.2956 | 0.02888 | 0.0408 | -10.2355
-0.5 | -0.1227 | 0.02959 | 0.0189 | -4.1467
0 | 0 | 0.02953 | 0 | 0
0.5 | 0.1227 | 0.02959 | -0.0189 | 4.1467
1 | 0.2956 | 0.02887 | -0.0408 | 10.239
1.5 | 0.4063 | 0.02784 | -0.0473 | 14.5941
2 | 0.4692 | 0.0273 | -0.044 | 17.1868
2.5 | 0.5157 | 0.02724 | -0.0377 | 18.9317
3 | 0.5576 | 0.02755 | -0.0305 | 20.2396
3.5 | 0.5979 | 0.02824 | -0.0231 | 21.1721
4 | 0.6358 | 0.02944 | -0.0159 | 21.5965
4.5 | 0.6688 | 0.03132 | -0.0087 | 21.3538
5 | 0.7023 | 0.03365 | -0.0019 | 20.8707
5.5 | 0.722 | 0.03726 | 0.005 | 19.3773
6 | 0.7357 | 0.04156 | 0.0117 | 17.7021
6.5 | 0.7262 | 0.04732 | 0.0183 | 15.3466
7 | 0.7027 | 0.0543 | 0.0232 | 12.9411
7.5 | 0.637 | 0.06457 | 0.0241 | 9.8653
8 | 0.6215 | 0.07381 | 0.0224 | 8.4203
8.5 | 0.5793 | 0.08759 | 0.0141 | 6.6138
9 | 0.5582 | 0.09872 | 0.0086 | 5.6544
9.5 | 0.5511 | 0.10882 | 0.0044 | 5.0643
10 | 0.5541 | 0.11852 | 0.0009 | 4.6752
11 | 0.5257 | 0.14203 | -0.0162 | 3.7013
11.5 | 0.539 | 0.14954 | -0.0181 | 3.6044
12 | 0.5562 | 0.1572 | -0.02 | 3.5382
12.5 | 0.5808 | 0.16619 | -0.0218 | 3.4948
13 | 0.6041 | 0.17497 | -0.0238 | 3.4526
13.5 | 0.6192 | 0.18166 | -0.0263 | 3.4086
14 | 0.6266 | 0.18687 | -0.0299 | 3.3531
14.5 | 0.6445 | 0.19432 | -0.0332 | 3.3167
15 | 0.6771 | 0.20588 | -0.0352 | 3.2888
15.5 | 0.6905 | 0.2109 | -0.0391 | 3.2741
16 | 0.7049 | 0.21716 | -0.0437 | 3.246
16.5 | 0.742 | 0.23145 | -0.0453 | 3.2059
17 | 0.7475 | 0.23262 | -0.0514 | 3.2134
17.5 | 0.7747 | 0.24347 | -0.0546 | 3.1819
18 | 0.7907 | 0.24839 | -0.0599 | 3.1833
18.5 | 0.8181 | 0.25986 | -0.0632 | 3.1482
19 | 0.8342 | 0.26415 | -0.069 | 3.1581
19.5 | 0.865 | 0.27857 | -0.0717 | 3.1051
20 | 0.8771 | 0.27992 | -0.079 | 3.1334

## 9. Re 100k Mach 0.00 (1)
BIGFOIL.COM POLAR EXPORT
GA 30A013
GA 30A013 |  |  |  | Cl Max: | 1.086 | at alpha= | 15.5 | deg
JavaFoil+Calcfoil stall+Eppler ext transition |  |  |  | L/D Max: | 38.135 | at alpha= | 8 | deg
Re: | 100000 |  |  | Cd Min: | 0.01504 | at alpha= | 0 | deg
Mach: | 0 |  |  | Cl=0 at alpha= | 0 | deg
|  |  |  | @ Cl=0.1, Cd= | 0.015176
|  |  |  | @ Cl=0.4, Cd= | 0.017061
|  |  |  | @ Cl=0.6, Cd= | 0.019249
alpha (deg) | Cl | Cd | Cm | Cl/Cd
-20 | -0.99 | 0.24465 | 0.009 | -4.048
-19.5 | -1.008 | 0.23289 | 0.009 | -4.328
-19 | -1.024 | 0.22302 | 0.009 | -4.592
-18.5 | -1.039 | 0.20539 | 0.009 | -5.059
-18 | -1.052 | 0.20086 | 0.009 | -5.239
-17.5 | -1.064 | 0.18716 | 0.009 | -5.683
-17 | -1.073 | 0.17372 | 0.008 | -6.177
-16.5 | -1.08 | 0.16493 | 0.008 | -6.548
-16 | -1.084 | 0.15968 | 0.008 | -6.791
-15.5 | -1.086 | 0.15023 | 0.008 | -7.232
-15 | -1.085 | 0.14009 | 0.008 | -7.746
-14.5 | -1.082 | 0.13248 | 0.008 | -8.164
-14 | -1.075 | 0.12387 | 0.007 | -8.675
-13.5 | -1.065 | 0.11686 | 0.008 | -9.115
-13 | -1.052 | 0.10872 | 0.007 | -9.677
-12.5 | -1.036 | 0.10311 | 0.007 | -10.05
-12 | -1.018 | 0.09603 | 0.007 | -10.599
-11.5 | -0.995 | 0.09041 | 0.007 | -11.008
-11 | -0.973 | 0.08441 | 0.007 | -11.521
-10.5 | -0.946 | 0.07864 | 0.007 | -12.023
-10 | -0.919 | 0.0727 | 0.007 | -12.636
-9.5 | -0.91 | 0.06029 | 0.009 | -15.089
-9 | -0.976 | 0.03192 | 0.011 | -30.572
-8.5 | -0.962 | 0.0271 | 0.011 | -35.502
-8 | -0.937 | 0.02492 | 0.01 | -37.603
-7.5 | -0.885 | 0.02391 | 0.01 | -37.013
-7 | -0.832 | 0.02286 | 0.009 | -36.377
-6.5 | -0.777 | 0.02199 | 0.008 | -35.315
-6 | -0.72 | 0.02097 | 0.008 | -34.331
-5.5 | -0.663 | 0.02018 | 0.007 | -32.837
-5 | -0.604 | 0.01946 | 0.007 | -31.05
-4.5 | -0.545 | 0.01846 | 0.006 | -29.527
-4 | -0.486 | 0.01781 | 0.005 | -27.261
-3.5 | -0.426 | 0.01723 | 0.005 | -24.704
-3 | -0.365 | 0.01698 | 0.004 | -21.513
-2.5 | -0.305 | 0.01653 | 0.003 | -18.436
-2 | -0.244 | 0.01583 | 0.003 | -15.412
-1.5 | -0.183 | 0.01562 | 0.002 | -11.722
-1 | -0.122 | 0.01525 | 0.001 | -8.006
-0.5 | -0.061 | 0.01516 | 0.001 | -4.027
0 | 0 | 0.01504 | 0 | 0
0.5 | 0.062 | 0.01512 | -0.001 | 4.07
1 | 0.123 | 0.01521 | -0.001 | 8.091
1.5 | 0.185 | 0.01558 | -0.002 | 11.847
2 | 0.246 | 0.01579 | -0.003 | 15.576
2.5 | 0.307 | 0.01648 | -0.003 | 18.636
3 | 0.368 | 0.01693 | -0.004 | 21.75
3.5 | 0.429 | 0.01718 | -0.005 | 24.981
4 | 0.49 | 0.01776 | -0.005 | 27.57
4.5 | 0.55 | 0.01841 | -0.006 | 29.866
5 | 0.609 | 0.0194 | -0.007 | 31.414
5.5 | 0.668 | 0.02011 | -0.007 | 33.232
6 | 0.726 | 0.0209 | -0.008 | 34.755
6.5 | 0.784 | 0.02191 | -0.008 | 35.761
7 | 0.839 | 0.02277 | -0.009 | 36.853
7.5 | 0.894 | 0.02382 | -0.01 | 37.514
8 | 0.946 | 0.02481 | -0.01 | 38.135
8.5 | 0.962 | 0.0271 | -0.011 | 35.502
9 | 0.976 | 0.03192 | -0.011 | 30.572
9.5 | 0.91 | 0.06029 | -0.009 | 15.089
10 | 0.919 | 0.0727 | -0.007 | 12.636
10.5 | 0.946 | 0.07864 | -0.007 | 12.023
11 | 0.973 | 0.08441 | -0.007 | 11.521
11.5 | 0.995 | 0.09041 | -0.007 | 11.008
12 | 1.018 | 0.09603 | -0.007 | 10.599
12.5 | 1.036 | 0.10311 | -0.007 | 10.05
13 | 1.052 | 0.10872 | -0.007 | 9.677
13.5 | 1.065 | 0.11686 | -0.007 | 9.115
14 | 1.075 | 0.12387 | -0.007 | 8.675
14.5 | 1.082 | 0.13248 | -0.008 | 8.164
15 | 1.085 | 0.14009 | -0.008 | 7.746
15.5 | 1.086 | 0.15023 | -0.008 | 7.232
16 | 1.084 | 0.15968 | -0.008 | 6.791
16.5 | 1.08 | 0.16493 | -0.008 | 6.548
17 | 1.073 | 0.17372 | -0.008 | 6.177
17.5 | 1.064 | 0.18716 | -0.009 | 5.683
18 | 1.052 | 0.20086 | -0.009 | 5.239
18.5 | 1.039 | 0.20539 | -0.009 | 5.059
19 | 1.024 | 0.22302 | -0.009 | 4.592
19.5 | 1.008 | 0.23289 | -0.009 | 4.328
20 | 0.99 | 0.24465 | -0.009 | 4.048

## 10. Re 100k Mach 0.00 (2)
BIGFOIL.COM POLAR EXPORT
GA 30A013
GA 30A013 |  |  |  | Cl Max: | 1.0394 | at alpha= | 11 | deg
XFOIL ncrit=9 |  |  |  | L/D Max: | 36.9066 | at alpha= | 5.5 | deg
Re: | 100000 |  |  | Cd Min: | 0.19041 | at alpha= | 16 | deg
Mach: | 0 |  |  | Cl=0 at alpha= | 0 | deg
|  |  |  | @ Cl=0.1, Cd= | 0.018075
|  |  |  | @ Cl=0.4, Cd= | 0.015399
|  |  |  | @ Cl=0.6, Cd= | 0.016551
alpha (deg) | Cl | Cd | Cm | Cl/Cd
-16 | -0.6837 | 0.19015 | 0.0316 | -3.5956
-15.5 | -0.6715 | 0.184 | 0.0283 | -3.6495
-15 | -0.6686 | 0.17615 | 0.0238 | -3.7956
-14.5 | -0.6473 | 0.16956 | 0.0227 | -3.8175
-14 | -0.6476 | 0.16164 | 0.0185 | -4.0064
-13.5 | -0.6337 | 0.15491 | 0.0167 | -4.0908
-13 | -0.6319 | 0.14647 | 0.0134 | -4.3142
-12.5 | -0.9147 | 0.07443 | -0.036 | -12.2894
-12 | -0.9705 | 0.06393 | -0.0367 | -15.1807
-11.5 | -1.0158 | 0.05625 | -0.0313 | -18.0587
-11 | -1.0392 | 0.0494 | -0.0252 | -21.0364
-10.5 | -1.0139 | 0.04441 | -0.0231 | -22.8304
-10 | -0.9978 | 0.03968 | -0.0188 | -25.1462
-9.5 | -0.9678 | 0.03564 | -0.016 | -27.1549
-9 | -0.935 | 0.03219 | -0.0128 | -29.0463
-8.5 | -0.8962 | 0.02954 | -0.0102 | -30.3385
-8 | -0.8558 | 0.02692 | -0.0079 | -31.7905
-7.5 | -0.8155 | 0.02461 | -0.0055 | -33.1369
-7 | -0.7778 | 0.02268 | -0.0024 | -34.2945
-6.5 | -0.7418 | 0.02095 | 0.0009 | -35.4081
-6 | -0.7068 | 0.01944 | 0.0044 | -36.358
-5.5 | -0.6718 | 0.0182 | 0.0081 | -36.9121
-5 | -0.6357 | 0.01725 | 0.0116 | -36.8522
-4.5 | -0.5979 | 0.01651 | 0.015 | -36.2144
-4 | -0.5586 | 0.01595 | 0.0183 | -35.0219
-3.5 | -0.5182 | 0.01555 | 0.0214 | -33.3248
-3 | -0.4771 | 0.01531 | 0.0244 | -31.1626
-2.5 | -0.4361 | 0.01526 | 0.0277 | -28.578
-2 | -0.3973 | 0.01541 | 0.0314 | -25.782
-1.5 | -0.361 | 0.01584 | 0.0357 | -22.7904
-1 | -0.2898 | 0.01675 | 0.0334 | -17.3015
-0.5 | -0.1572 | 0.0179 | 0.0193 | -8.7821
0 | 0 | 0.01838 | 0 | 0
0.5 | 0.1573 | 0.0179 | -0.0194 | 8.7877
1 | 0.2899 | 0.01675 | -0.0334 | 17.3075
1.5 | 0.3609 | 0.01583 | -0.0356 | 22.7985
2 | 0.3972 | 0.01541 | -0.0314 | 25.7755
2.5 | 0.436 | 0.01526 | -0.0277 | 28.5714
3 | 0.477 | 0.01531 | -0.0244 | 31.1561
3.5 | 0.5181 | 0.01555 | -0.0214 | 33.3183
4 | 0.5586 | 0.01595 | -0.0182 | 35.0219
4.5 | 0.5979 | 0.01651 | -0.015 | 36.2144
5 | 0.6356 | 0.01725 | -0.0116 | 36.8464
5.5 | 0.6717 | 0.0182 | -0.0081 | 36.9066
6 | 0.7068 | 0.01944 | -0.0044 | 36.358
6.5 | 0.7417 | 0.02095 | -0.0009 | 35.4033
7 | 0.7778 | 0.02268 | 0.0024 | 34.2945
7.5 | 0.8154 | 0.02461 | 0.0055 | 33.1329
8 | 0.8558 | 0.02692 | 0.0079 | 31.7905
8.5 | 0.8962 | 0.02954 | 0.0102 | 30.3385
9 | 0.935 | 0.03219 | 0.0127 | 29.0463
9.5 | 0.9679 | 0.03564 | 0.0159 | 27.1577
10 | 0.9979 | 0.03969 | 0.0188 | 25.1424
10.5 | 1.0141 | 0.04442 | 0.023 | 22.8298
11 | 1.0394 | 0.04942 | 0.0252 | 21.032
11.5 | 1.0162 | 0.05628 | 0.0313 | 18.0561
12 | 0.971 | 0.06397 | 0.0366 | 15.179
12.5 | 0.9153 | 0.0745 | 0.0358 | 12.2859
13 | 0.6335 | 0.14654 | -0.0136 | 4.3231
13.5 | 0.6346 | 0.155 | -0.017 | 4.0942
14 | 0.6494 | 0.16176 | -0.0187 | 4.0146
14.5 | 0.6483 | 0.1697 | -0.0231 | 3.8203
15 | 0.6705 | 0.17635 | -0.024 | 3.8021
15.5 | 0.6723 | 0.18418 | -0.0287 | 3.6502
16 | 0.6853 | 0.19041 | -0.0319 | 3.5991

## 11. Re 100k Mach 0.10 (1)
BIGFOIL.COM POLAR EXPORT
GA 30A013
GA 30A013 |  |  |  | Cl Max: | 1.071 | at alpha= | 15 | deg
JavaFoil+Calcfoil stall+Eppler ext transition |  |  |  | L/D Max: | 37.338 | at alpha= | 7.5 | deg
Re: | 100000 |  |  | Cd Min: | 0.01505 | at alpha= | 0 | deg
Mach: | 0.1 |  |  | Cl=0 at alpha= | 0 | deg
|  |  |  | @ Cl=0.1, Cd= | 0.015185
|  |  |  | @ Cl=0.4, Cd= | 0.017083
|  |  |  | @ Cl=0.6, Cd= | 0.019522
alpha (deg) | Cl | Cd | Cm | Cl/Cd
-20 | -0.941 | 0.24739 | 0.009 | -3.802
-19.5 | -0.962 | 0.23864 | 0.009 | -4.031
-19 | -0.982 | 0.22621 | 0.009 | -4.341
-18.5 | -1 | 0.21518 | 0.009 | -4.65
-18 | -1.017 | 0.20454 | 0.009 | -4.975
-17.5 | -1.033 | 0.18919 | 0.009 | -5.458
-17 | -1.045 | 0.17979 | 0.008 | -5.814
-16.5 | -1.056 | 0.17107 | 0.008 | -6.172
-16 | -1.064 | 0.16199 | 0.008 | -6.566
-15.5 | -1.068 | 0.14999 | 0.008 | -7.123
-15 | -1.071 | 0.14389 | 0.008 | -7.44
-14.5 | -1.069 | 0.13229 | 0.008 | -8.082
-14 | -1.065 | 0.12465 | 0.008 | -8.544
-13.5 | -1.057 | 0.118 | 0.007 | -8.96
-13 | -1.047 | 0.11065 | 0.007 | -9.463
-12.5 | -1.032 | 0.10347 | 0.007 | -9.975
-12 | -1.015 | 0.09692 | 0.007 | -10.477
-11.5 | -0.994 | 0.09128 | 0.007 | -10.891
-11 | -0.971 | 0.08508 | 0.007 | -11.417
-10.5 | -0.946 | 0.07948 | 0.007 | -11.898
-10 | -0.921 | 0.07283 | 0.008 | -12.652
-9.5 | -0.898 | 0.06524 | 0.008 | -13.765
-9 | -0.963 | 0.03466 | 0.011 | -27.792
-8.5 | -0.963 | 0.02755 | 0.011 | -34.936
-8 | -0.93 | 0.02529 | 0.01 | -36.793
-7.5 | -0.889 | 0.02412 | 0.01 | -36.841
-7 | -0.835 | 0.02303 | 0.009 | -36.274
-6.5 | -0.78 | 0.02145 | 0.009 | -36.377
-6 | -0.723 | 0.02138 | 0.008 | -33.843
-5.5 | -0.666 | 0.02057 | 0.007 | -32.366
-5 | -0.607 | 0.01985 | 0.007 | -30.59
-4.5 | -0.548 | 0.01852 | 0.006 | -29.579
-4 | -0.488 | 0.01786 | 0.005 | -27.322
-3.5 | -0.428 | 0.01726 | 0.005 | -24.779
-3 | -0.367 | 0.01701 | 0.004 | -21.582
-2.5 | -0.306 | 0.01656 | 0.003 | -18.494
-2 | -0.245 | 0.01585 | 0.003 | -15.473
-1.5 | -0.184 | 0.01563 | 0.002 | -11.769
-1 | -0.123 | 0.01526 | 0.001 | -8.039
-0.5 | -0.061 | 0.01517 | 0.001 | -4.045
0 | 0 | 0.01505 | 0 | 0
0.5 | 0.062 | 0.01513 | -0.001 | 4.088
1 | 0.124 | 0.01522 | -0.001 | 8.125
1.5 | 0.185 | 0.01559 | -0.002 | 11.894
2 | 0.247 | 0.0158 | -0.003 | 15.638
2.5 | 0.309 | 0.01651 | -0.003 | 18.695
3 | 0.37 | 0.01696 | -0.004 | 21.819
3.5 | 0.431 | 0.01721 | -0.005 | 25.056
4 | 0.492 | 0.01781 | -0.005 | 27.632
4.5 | 0.553 | 0.01847 | -0.006 | 29.918
5 | 0.612 | 0.01979 | -0.007 | 30.947
5.5 | 0.672 | 0.02051 | -0.007 | 32.754
6 | 0.73 | 0.02131 | -0.008 | 34.258
6.5 | 0.787 | 0.02137 | -0.009 | 36.834
7 | 0.843 | 0.02294 | -0.009 | 36.747
7.5 | 0.897 | 0.02403 | -0.01 | 37.338
8 | 0.93 | 0.02529 | -0.01 | 36.793
8.5 | 0.963 | 0.02755 | -0.011 | 34.936
9 | 0.963 | 0.03466 | -0.011 | 27.792
9.5 | 0.898 | 0.06524 | -0.008 | 13.765
10 | 0.921 | 0.07283 | -0.008 | 12.652
10.5 | 0.946 | 0.07948 | -0.007 | 11.898
11 | 0.971 | 0.08508 | -0.007 | 11.417
11.5 | 0.994 | 0.09128 | -0.007 | 10.891
12 | 1.015 | 0.09692 | -0.007 | 10.477
12.5 | 1.032 | 0.10347 | -0.007 | 9.975
13 | 1.047 | 0.11065 | -0.007 | 9.463
13.5 | 1.057 | 0.118 | -0.007 | 8.96
14 | 1.065 | 0.12465 | -0.007 | 8.544
14.5 | 1.069 | 0.13229 | -0.007 | 8.082
15 | 1.071 | 0.14389 | -0.008 | 7.44
15.5 | 1.068 | 0.14999 | -0.008 | 7.123
16 | 1.064 | 0.16199 | -0.008 | 6.566
16.5 | 1.056 | 0.17107 | -0.008 | 6.172
17 | 1.045 | 0.17979 | -0.008 | 5.814
17.5 | 1.033 | 0.18919 | -0.009 | 5.458
18 | 1.017 | 0.20454 | -0.009 | 4.975
18.5 | 1 | 0.21518 | -0.009 | 4.65
19 | 0.982 | 0.22621 | -0.009 | 4.341
19.5 | 0.962 | 0.23864 | -0.009 | 4.031
20 | 0.941 | 0.24739 | -0.009 | 3.802

## 12. Re 100k Mach 0.10 (2)
BIGFOIL.COM POLAR EXPORT
GA 30A013
GA 30A013 |  |  |  | Cl Max: | 1.0307 | at alpha= | 11 | deg
XFOIL ncrit=9 |  |  |  | L/D Max: | 36.7761 | at alpha= | 5 | deg
Re: | 100000 |  |  | Cd Min: | 0.19107 | at alpha= | 16 | deg
Mach: | 0.1 |  |  | Cl=0 at alpha= | 0 | deg
|  |  |  | @ Cl=0.1, Cd= | 0.018109
|  |  |  | @ Cl=0.4, Cd= | 0.015469
|  |  |  | @ Cl=0.6, Cd= | 0.016596
alpha (deg) | Cl | Cd | Cm | Cl/Cd
-16 | -0.6834 | 0.19082 | 0.032 | -3.5814
-15.5 | -0.6728 | 0.18476 | 0.0283 | -3.6415
-15 | -0.6672 | 0.17679 | 0.0242 | -3.774
-14.5 | -0.6472 | 0.17021 | 0.0228 | -3.8024
-14 | -0.6456 | 0.1623 | 0.0188 | -3.9778
-13.5 | -0.633 | 0.15557 | 0.0167 | -4.0689
-13 | -0.6295 | 0.14721 | 0.0137 | -4.2762
-12.5 | -0.8984 | 0.07708 | -0.0354 | -11.6554
-12 | -0.9524 | 0.06584 | -0.0377 | -14.4654
-11.5 | -1.0009 | 0.05791 | -0.0333 | -17.2837
-11 | -1.0304 | 0.05089 | -0.0272 | -20.2476
-10.5 | -1.0079 | 0.04573 | -0.0249 | -22.0402
-10 | -0.9954 | 0.04074 | -0.0204 | -24.433
-9.5 | -0.9696 | 0.03638 | -0.0171 | -26.652
-9 | -0.9391 | 0.03314 | -0.0134 | -28.3374
-8.5 | -0.8989 | 0.03001 | -0.0113 | -29.9533
-8 | -0.8595 | 0.02739 | -0.0086 | -31.3801
-7.5 | -0.8193 | 0.02496 | -0.0061 | -32.8245
-7 | -0.7815 | 0.02305 | -0.0029 | -33.9046
-6.5 | -0.7449 | 0.02121 | 0.0004 | -35.1202
-6 | -0.7098 | 0.01966 | 0.004 | -36.1038
-5.5 | -0.6749 | 0.01837 | 0.0077 | -36.7392
-5 | -0.6388 | 0.01737 | 0.0113 | -36.7761
-4.5 | -0.6011 | 0.01662 | 0.0148 | -36.1673
-4 | -0.5618 | 0.01605 | 0.0181 | -35.0031
-3.5 | -0.5214 | 0.01564 | 0.0213 | -33.3376
-3 | -0.4799 | 0.01539 | 0.0244 | -31.1826
-2.5 | -0.4388 | 0.01532 | 0.0276 | -28.6423
-2 | -0.3998 | 0.01547 | 0.0313 | -25.8436
-1.5 | -0.3634 | 0.01588 | 0.0356 | -22.8841
-1 | -0.2888 | 0.0168 | 0.0327 | -17.1905
-0.5 | -0.156 | 0.01794 | 0.0189 | -8.6957
0 | 0 | 0.01841 | 0 | 0
0.5 | 0.156 | 0.01794 | -0.0189 | 8.6957
1 | 0.2888 | 0.01679 | -0.0327 | 17.2007
1.5 | 0.3633 | 0.01588 | -0.0355 | 22.8778
2 | 0.3997 | 0.01547 | -0.0313 | 25.8371
2.5 | 0.4387 | 0.01532 | -0.0276 | 28.6358
3 | 0.4798 | 0.01539 | -0.0244 | 31.1761
3.5 | 0.5213 | 0.01564 | -0.0212 | 33.3312
4 | 0.5618 | 0.01605 | -0.0181 | 35.0031
4.5 | 0.601 | 0.01661 | -0.0148 | 36.183
5 | 0.6388 | 0.01737 | -0.0113 | 36.7761
5.5 | 0.6749 | 0.01837 | -0.0077 | 36.7392
6 | 0.7097 | 0.01966 | -0.004 | 36.0987
6.5 | 0.7448 | 0.0212 | -0.0004 | 35.1321
7 | 0.7814 | 0.02304 | 0.003 | 33.9149
7.5 | 0.8193 | 0.02495 | 0.0061 | 32.8377
8 | 0.8595 | 0.02739 | 0.0086 | 31.3801
8.5 | 0.8989 | 0.03 | 0.0113 | 29.9633
9 | 0.9391 | 0.03314 | 0.0134 | 28.3374
9.5 | 0.9697 | 0.03638 | 0.0171 | 26.6548
10 | 0.9955 | 0.04075 | 0.0204 | 24.4294
10.5 | 1.0081 | 0.04574 | 0.0248 | 22.0398
11 | 1.0307 | 0.0509 | 0.0272 | 20.2495
11.5 | 1.0013 | 0.05793 | 0.0332 | 17.2847
12 | 0.9528 | 0.06589 | 0.0376 | 14.4605
12.5 | 0.899 | 0.07715 | 0.0352 | 11.6526
13.5 | 0.6338 | 0.15567 | -0.0171 | 4.0714
14 | 0.6473 | 0.16242 | -0.019 | 3.9853
14.5 | 0.6481 | 0.17035 | -0.0232 | 3.8045
15 | 0.669 | 0.17699 | -0.0244 | 3.7799
15.5 | 0.6734 | 0.18492 | -0.0287 | 3.6416
16 | 0.685 | 0.19107 | -0.0322 | 3.5851

## 13. Re 100k Mach 0.25 (1)
BIGFOIL.COM POLAR EXPORT
GA 30A013
GA 30A013 |  |  |  | Cl Max: | 0.995 | at alpha= | 13 | deg
JavaFoil+Calcfoil stall+Eppler ext transition |  |  |  | L/D Max: | 37.474 | at alpha= | 7 | deg
Re: | 100000 |  |  | Cd Min: | 0.01521 | at alpha= | 0 | deg
Mach: | 0.25 |  |  | Cl=0 at alpha= | 0 | deg
|  |  |  | @ Cl=0.1, Cd= | 0.015339
|  |  |  | @ Cl=0.4, Cd= | 0.017412
|  |  |  | @ Cl=0.6, Cd= | 0.019539
alpha (deg) | Cl | Cd | Cm | Cl/Cd
-18 | -0.703 | 0.26659 | 0.008 | -2.635
-17.5 | -0.752 | 0.23023 | 0.008 | -3.267
-17 | -0.798 | 0.22019 | 0.008 | -3.626
-16.5 | -0.84 | 0.19558 | 0.008 | -4.297
-16 | -0.878 | 0.18172 | 0.008 | -4.832
-15.5 | -0.911 | 0.17419 | 0.008 | -5.229
-15 | -0.938 | 0.15953 | 0.007 | -5.883
-14.5 | -0.961 | 0.14688 | 0.007 | -6.542
-14 | -0.978 | 0.13684 | 0.007 | -7.145
-13.5 | -0.989 | 0.12845 | 0.007 | -7.697
-13 | -0.995 | 0.11996 | 0.007 | -8.292
-12.5 | -0.994 | 0.11044 | 0.007 | -9.005
-12 | -0.989 | 0.10229 | 0.007 | -9.67
-11.5 | -0.979 | 0.09618 | 0.007 | -10.179
-11 | -0.963 | 0.08971 | 0.007 | -10.736
-10.5 | -0.943 | 0.08342 | 0.007 | -11.308
-10 | -0.921 | 0.07742 | 0.007 | -11.895
-9.5 | -0.894 | 0.07187 | 0.007 | -12.44
-9 | -0.871 | 0.06443 | 0.008 | -13.518
-8.5 | -0.929 | 0.03567 | 0.01 | -26.05
-8 | -0.937 | 0.02718 | 0.01 | -34.456
-7.5 | -0.908 | 0.02508 | 0.01 | -36.21
-7 | -0.855 | 0.02311 | 0.009 | -36.987
-6.5 | -0.799 | 0.0228 | 0.009 | -35.046
-6 | -0.742 | 0.02195 | 0.008 | -33.798
-5.5 | -0.683 | 0.02108 | 0.007 | -32.398
-5 | -0.623 | 0.02029 | 0.007 | -30.72
-4.5 | -0.562 | 0.01904 | 0.006 | -29.55
-4 | -0.501 | 0.01827 | 0.005 | -27.436
-3.5 | -0.439 | 0.01782 | 0.005 | -24.659
-3 | -0.377 | 0.0173 | 0.004 | -21.8
-2.5 | -0.315 | 0.01684 | 0.003 | -18.683
-2 | -0.252 | 0.01611 | 0.003 | -15.631
-1.5 | -0.189 | 0.01583 | 0.002 | -11.945
-1 | -0.126 | 0.01541 | 0.001 | -8.184
-0.5 | -0.063 | 0.01535 | 0.001 | -4.109
0 | 0 | 0.01521 | 0 | 0
0.5 | 0.064 | 0.01531 | -0.001 | 4.154
1 | 0.127 | 0.01536 | -0.001 | 8.273
1.5 | 0.191 | 0.01578 | -0.002 | 12.073
2 | 0.254 | 0.01607 | -0.003 | 15.801
2.5 | 0.317 | 0.01679 | -0.003 | 18.89
3 | 0.38 | 0.01725 | -0.004 | 22.045
3.5 | 0.443 | 0.01776 | -0.005 | 24.94
4 | 0.505 | 0.01821 | -0.005 | 27.752
4.5 | 0.567 | 0.01898 | -0.006 | 29.895
5 | 0.629 | 0.02003 | -0.007 | 31.388
5.5 | 0.689 | 0.02102 | -0.007 | 32.791
6 | 0.748 | 0.02187 | -0.008 | 34.218
6.5 | 0.807 | 0.02272 | -0.009 | 35.499
7 | 0.863 | 0.02303 | -0.009 | 37.474
7.5 | 0.917 | 0.02498 | -0.01 | 36.714
8 | 0.937 | 0.02718 | -0.01 | 34.456
8.5 | 0.929 | 0.03567 | -0.01 | 26.05
9 | 0.871 | 0.06443 | -0.008 | 13.518
9.5 | 0.894 | 0.07187 | -0.007 | 12.44
10 | 0.921 | 0.07742 | -0.007 | 11.895
10.5 | 0.943 | 0.08342 | -0.007 | 11.308
11 | 0.963 | 0.08971 | -0.007 | 10.736
11.5 | 0.979 | 0.09618 | -0.007 | 10.179
12 | 0.989 | 0.10229 | -0.007 | 9.67
12.5 | 0.994 | 0.11044 | -0.007 | 9.005
13 | 0.995 | 0.11996 | -0.007 | 8.292
13.5 | 0.989 | 0.12845 | -0.007 | 7.697
14 | 0.978 | 0.13684 | -0.007 | 7.145
14.5 | 0.961 | 0.14688 | -0.007 | 6.542
15 | 0.938 | 0.15953 | -0.007 | 5.883
15.5 | 0.911 | 0.17419 | -0.008 | 5.229
16 | 0.878 | 0.18172 | -0.008 | 4.832
16.5 | 0.84 | 0.19558 | -0.008 | 4.297
17 | 0.798 | 0.22019 | -0.008 | 3.626
17.5 | 0.752 | 0.23023 | -0.008 | 3.267
18 | 0.702 | 0.25926 | -0.008 | 2.709

## 14. Re 100k Mach 0.25 (2)
BIGFOIL.COM POLAR EXPORT
GA 30A013
GA 30A013 |  |  |  | Cl Max: | 0.9708 | at alpha= | 9.5 | deg
XFOIL ncrit=9 |  |  |  | L/D Max: | 36.0528 | at alpha= | 5 | deg
Re: | 100000 |  |  | Cd Min: | 0.17406 | at alpha= | 14.5 | deg
Mach: | 0.25 |  |  | Cl=0 at alpha= | 0 | deg
|  |  |  | @ Cl=0.1, Cd= | 0.018231
|  |  |  | @ Cl=0.4, Cd= | 0.015944
|  |  |  | @ Cl=0.6, Cd= | 0.016978
alpha (deg) | Cl | Cd | Cm | Cl/Cd
-14.5 | -0.6505 | 0.17397 | 0.0228 | -3.7392
-14 | -0.6371 | 0.16572 | 0.0202 | -3.8444
-13.5 | -0.6346 | 0.15934 | 0.0164 | -3.9827
-13 | -0.6177 | 0.15085 | 0.0149 | -4.0948
-12 | -0.7498 | 0.09661 | -0.0198 | -7.7611
-11.5 | -0.8079 | 0.07746 | -0.0313 | -10.4299
-11 | -0.884 | 0.06234 | -0.0388 | -14.1803
-10.5 | -0.9383 | 0.05387 | -0.0355 | -17.4179
-10 | -0.9653 | 0.04706 | -0.0296 | -20.5121
-9.5 | -0.9706 | 0.04108 | -0.0237 | -23.6271
-9 | -0.9414 | 0.03703 | -0.0204 | -25.4226
-8.5 | -0.913 | 0.03303 | -0.0165 | -27.6415
-8 | -0.8776 | 0.02972 | -0.013 | -29.5289
-7.5 | -0.8388 | 0.02702 | -0.0097 | -31.0437
-7 | -0.8006 | 0.02475 | -0.0061 | -32.3475
-6.5 | -0.7628 | 0.02268 | -0.0025 | -33.6332
-6 | -0.7267 | 0.02089 | 0.0015 | -34.787
-5.5 | -0.6916 | 0.01939 | 0.0056 | -35.6679
-5 | -0.6558 | 0.01819 | 0.0097 | -36.0528
-4.5 | -0.6186 | 0.0173 | 0.0136 | -35.7572
-4 | -0.5795 | 0.01663 | 0.0173 | -34.8467
-3.5 | -0.5386 | 0.01615 | 0.0207 | -33.3498
-3 | -0.4964 | 0.01584 | 0.024 | -31.3384
-2.5 | -0.4543 | 0.01573 | 0.0273 | -28.8811
-2 | -0.414 | 0.01581 | 0.0308 | -26.186
-1.5 | -0.3766 | 0.01618 | 0.035 | -23.2756
-1 | -0.2783 | 0.01712 | 0.0285 | -16.2558
-0.5 | -0.1553 | 0.01806 | 0.0175 | -8.5991
0 | 0 | 0.01854 | 0 | 0
0.5 | 0.1554 | 0.01806 | -0.0175 | 8.6047
1 | 0.2783 | 0.01712 | -0.0285 | 16.2558
1.5 | 0.3765 | 0.01617 | -0.035 | 23.2839
2 | 0.414 | 0.01581 | -0.0308 | 26.186
2.5 | 0.4542 | 0.01573 | -0.0273 | 28.8748
3 | 0.4963 | 0.01584 | -0.024 | 31.3321
3.5 | 0.5385 | 0.01614 | -0.0207 | 33.3643
4 | 0.5794 | 0.01663 | -0.0173 | 34.8406
4.5 | 0.6185 | 0.01729 | -0.0136 | 35.7721
5 | 0.6558 | 0.01819 | -0.0097 | 36.0528
5.5 | 0.6915 | 0.01939 | -0.0056 | 35.6627
6 | 0.7266 | 0.02088 | -0.0015 | 34.7989
6.5 | 0.7628 | 0.02268 | 0.0025 | 33.6332
7 | 0.8005 | 0.02474 | 0.0061 | 32.3565
7.5 | 0.8388 | 0.02702 | 0.0097 | 31.0437
8 | 0.8777 | 0.02972 | 0.013 | 29.5323
8.5 | 0.9131 | 0.03302 | 0.0165 | 27.6529
9 | 0.9415 | 0.03703 | 0.0204 | 25.4253
9.5 | 0.9708 | 0.04108 | 0.0237 | 23.6319
10 | 0.9655 | 0.04707 | 0.0296 | 20.512
10.5 | 0.9386 | 0.0539 | 0.0355 | 17.4137
11 | 0.8844 | 0.06239 | 0.0387 | 14.1753
11.5 | 0.8083 | 0.07756 | 0.0311 | 10.4216
12 | 0.7506 | 0.09674 | 0.0195 | 7.7589
13 | 0.6192 | 0.15095 | -0.0151 | 4.102
13.5 | 0.6349 | 0.1594 | -0.0168 | 3.9831
14 | 0.6386 | 0.16585 | -0.0204 | 3.8505
14.5 | 0.6508 | 0.17406 | -0.0232 | 3.7389

## 15. Re 100k Mach 0.50 (1)
BIGFOIL.COM POLAR EXPORT
GA 30A013
GA 30A013 |  |  |  | Cl Max: | 1.127 | at alpha= | 20 | deg
JavaFoil+Calcfoil stall+Eppler ext transition |  |  |  | L/D Max: | 32.484 | at alpha= | 5.5 | deg
Re: | 100000 |  |  | Cd Min: | 0.016 | at alpha= | 0 | deg
Mach: | 0.5 |  |  | Cl=0 at alpha= | 0 | deg
|  |  |  | @ Cl=0.1, Cd= | 0.016077
|  |  |  | @ Cl=0.4, Cd= | 0.018119
|  |  |  | @ Cl=0.6, Cd= | 0.020745
alpha (deg) | Cl | Cd | Cm | Cl/Cd
-20 | -1.127 | 0.38581 | 0.017 | -2.92
-19.5 | -1.1 | 0.37988 | 0.017 | -2.896
-19 | -1.068 | 0.36005 | 0.015 | -2.967
-18.5 | -1.041 | 0.35803 | 0.015 | -2.906
-18 | -1.013 | 0.34926 | 0.014 | -2.901
-17.5 | -0.986 | 0.33241 | 0.014 | -2.967
-17 | -0.959 | 0.33339 | 0.014 | -2.877
-16.5 | -0.932 | 0.3223 | 0.013 | -2.892
-16 | -0.905 | 0.31652 | 0.013 | -2.859
-15.5 | -0.875 | 0.28911 | 0.012 | -3.026
-15 | -0.846 | 0.26314 | 0.011 | -3.215
-14.5 | -0.818 | 0.25924 | 0.011 | -3.156
-14 | -0.791 | 0.25068 | 0.01 | -3.154
-13.5 | -0.763 | 0.24363 | 0.01 | -3.132
-13 | -0.735 | 0.24472 | 0.01 | -3.005
-12.5 | -0.708 | 0.25241 | 0.009 | -2.803
-12 | -0.678 | 0.21615 | 0.008 | -3.137
-11.5 | -0.65 | 0.21006 | 0.008 | -3.094
-11 | -0.622 | 0.19515 | 0.007 | -3.188
-10.5 | -0.594 | 0.17648 | 0.007 | -3.368
-10 | -0.566 | 0.16798 | 0.006 | -3.367
-9.5 | -0.537 | 0.14749 | 0.005 | -3.644
-9 | -0.745 | 0.09229 | 0.005 | -8.07
-8.5 | -0.81 | 0.07722 | 0.006 | -10.484
-8 | -0.812 | 0.06926 | 0.006 | -11.727
-7.5 | -0.796 | 0.06176 | 0.007 | -12.883
-7 | -0.834 | 0.03926 | 0.009 | -21.234
-6.5 | -0.853 | 0.02757 | 0.01 | -30.931
-6 | -0.817 | 0.02519 | 0.009 | -32.425
-5.5 | -0.756 | 0.02378 | 0.008 | -31.788
-5 | -0.692 | 0.02254 | 0.008 | -30.684
-4.5 | -0.626 | 0.02153 | 0.007 | -29.062
-4 | -0.558 | 0.02026 | 0.006 | -27.56
-3.5 | -0.49 | 0.01906 | 0.005 | -25.708
-3 | -0.421 | 0.01828 | 0.005 | -23.014
-2.5 | -0.351 | 0.01743 | 0.004 | -20.146
-2 | -0.281 | 0.01698 | 0.003 | -16.571
-1.5 | -0.211 | 0.01723 | 0.002 | -12.256
-1 | -0.141 | 0.01618 | 0.002 | -8.707
-0.5 | -0.07 | 0.01609 | 0.001 | -4.379
0 | 0 | 0.016 | 0 | 0
0.5 | 0.071 | 0.01604 | -0.001 | 4.429
1 | 0.142 | 0.01613 | -0.002 | 8.805
1.5 | 0.213 | 0.01718 | -0.002 | 12.396
2 | 0.284 | 0.01693 | -0.003 | 16.759
2.5 | 0.354 | 0.01739 | -0.004 | 20.378
3 | 0.424 | 0.0185 | -0.005 | 22.945
3.5 | 0.494 | 0.01928 | -0.005 | 25.639
4 | 0.563 | 0.02019 | -0.006 | 27.909
4.5 | 0.631 | 0.02121 | -0.007 | 29.771
5 | 0.698 | 0.02224 | -0.008 | 31.389
5.5 | 0.763 | 0.02349 | -0.008 | 32.484
6 | 0.809 | 0.0253 | -0.009 | 31.952
6.5 | 0.854 | 0.02754 | -0.009 | 30.996
7 | 0.845 | 0.03674 | -0.009 | 22.991
7.5 | 0.793 | 0.06271 | -0.006 | 12.646
8 | 0.811 | 0.06939 | -0.006 | 11.692
8.5 | 0.81 | 0.07829 | -0.006 | 10.341
9 | 0.745 | 0.09229 | -0.005 | 8.07
9.5 | 0.537 | 0.14749 | -0.005 | 3.644
10 | 0.566 | 0.16798 | -0.006 | 3.367
10.5 | 0.594 | 0.17648 | -0.007 | 3.368
11 | 0.622 | 0.18578 | -0.007 | 3.349
11.5 | 0.65 | 0.20731 | -0.007 | 3.135
12 | 0.678 | 0.21708 | -0.008 | 3.124
12.5 | 0.708 | 0.25241 | -0.009 | 2.803
13 | 0.735 | 0.24981 | -0.009 | 2.943
13.5 | 0.763 | 0.2436 | -0.01 | 3.132
14 | 0.791 | 0.26347 | -0.01 | 3
14.5 | 0.818 | 0.25916 | -0.011 | 3.157
15 | 0.846 | 0.26377 | -0.011 | 3.207
15.5 | 0.875 | 0.29174 | -0.012 | 2.998
16 | 0.905 | 0.31918 | -0.013 | 2.835
16.5 | 0.932 | 0.3249 | -0.013 | 2.869
17 | 0.959 | 0.33506 | -0.014 | 2.863
17.5 | 0.986 | 0.33355 | -0.014 | 2.957
18 | 1.013 | 0.34663 | -0.014 | 2.923
18.5 | 1.041 | 0.35614 | -0.015 | 2.922
19 | 1.068 | 0.36095 | -0.015 | 2.959
19.5 | 1.1 | 0.38083 | -0.016 | 2.888
20 | 1.127 | 0.3863 | -0.017 | 2.917

## 16. Re 100k Mach 0.50 (2)
BIGFOIL.COM POLAR EXPORT
GA 30A013
GA 30A013 |  |  |  | Cl Max: | 0.8777 | at alpha= | 20 | deg
XFOIL ncrit=9 |  |  |  | L/D Max: | 33.3639 | at alpha= | 4 | deg
Re: | 100000 |  |  | Cd Min: | 0.27549 | at alpha= | 20 | deg
Mach: | 0.5 |  |  | Cl=0 at alpha= | 0 | deg
|  |  |  | @ Cl=0.1, Cd= | 0.018633
|  |  |  | @ Cl=0.4, Cd= | 0.017947
|  |  |  | @ Cl=0.6, Cd= | 0.13138
alpha (deg) | Cl | Cd | Cm | Cl/Cd
-20 | -0.8764 | 0.27476 | 0.078 | -3.1897
-19.5 | -0.8656 | 0.27132 | 0.0691 | -3.1903
-19 | -0.8333 | 0.25828 | 0.0679 | -3.2263
-18.5 | -0.8118 | 0.25063 | 0.0629 | -3.239
-18 | -0.7997 | 0.24487 | 0.0553 | -3.2658
-17.5 | -0.7685 | 0.23431 | 0.0538 | -3.2798
-17 | -0.7584 | 0.22948 | 0.0462 | -3.3049
-16.5 | -0.7313 | 0.21864 | 0.0436 | -3.3448
-16 | -0.7091 | 0.21112 | 0.0399 | -3.3588
-15.5 | -0.6982 | 0.20389 | 0.0339 | -3.4244
-15 | -0.6686 | 0.19486 | 0.0323 | -3.4312
-14.5 | -0.675 | 0.19048 | 0.0242 | -3.5437
-14 | -0.6327 | 0.17927 | 0.0248 | -3.5293
-13.5 | -0.6514 | 0.17559 | 0.0163 | -3.7098
-13 | -0.601 | 0.16376 | 0.0179 | -3.67
-12.5 | -0.6231 | 0.15832 | 0.01 | -3.9357
-11.5 | -0.5985 | 0.13087 | -0.0005 | -4.5732
-11 | -0.5913 | 0.12099 | -0.0038 | -4.8872
-10.5 | -0.5984 | 0.10985 | -0.0092 | -5.4474
-10 | -0.6148 | 0.0974 | -0.0156 | -6.3121
-9.5 | -0.6509 | 0.08162 | -0.0251 | -7.9748
-9 | -0.7167 | 0.0634 | -0.0383 | -11.3044
-8.5 | -0.7783 | 0.05142 | -0.0437 | -15.1361
-8 | -0.8309 | 0.04414 | -0.0388 | -18.8242
-7.5 | -0.8352 | 0.03909 | -0.0325 | -21.3661
-7 | -0.8428 | 0.03408 | -0.0245 | -24.73
-6.5 | -0.8241 | 0.03033 | -0.0174 | -27.1711
-6 | -0.7931 | 0.02722 | -0.0112 | -29.1367
-5.5 | -0.7611 | 0.02463 | -0.0049 | -30.9013
-5 | -0.7266 | 0.02256 | 0.0013 | -32.2074
-4.5 | -0.6915 | 0.02089 | 0.0073 | -33.102
-4 | -0.6547 | 0.01962 | 0.0129 | -33.369
-3.5 | -0.6152 | 0.01873 | 0.0181 | -32.8457
-3 | -0.5723 | 0.01815 | 0.0225 | -31.5317
-2.5 | -0.528 | 0.01783 | 0.0266 | -29.613
-2 | -0.4611 | 0.01783 | 0.0265 | -25.8609
-1.5 | -0.3509 | 0.01805 | 0.0193 | -19.4404
-1 | -0.2443 | 0.01829 | 0.0139 | -13.357
-0.5 | -0.1194 | 0.01863 | 0.0063 | -6.409
0 | 0 | 0.0187 | 0 | 0
0.5 | 0.1195 | 0.01862 | -0.0063 | 6.4178
1 | 0.2443 | 0.01829 | -0.0139 | 13.357
1.5 | 0.3509 | 0.01804 | -0.0193 | 19.4512
2 | 0.4612 | 0.01783 | -0.0265 | 25.8665
2.5 | 0.5279 | 0.01783 | -0.0266 | 29.6074
3 | 0.5722 | 0.01815 | -0.0225 | 31.5262
3.5 | 0.6151 | 0.01873 | -0.0181 | 32.8404
4 | 0.6546 | 0.01962 | -0.0129 | 33.3639
4.5 | 0.6914 | 0.02089 | -0.0073 | 33.0972
5 | 0.7265 | 0.02256 | -0.0013 | 32.203
5.5 | 0.761 | 0.02463 | 0.0049 | 30.8973
6 | 0.7931 | 0.02721 | 0.0112 | 29.1474
6.5 | 0.8241 | 0.03032 | 0.0174 | 27.1801
7 | 0.8428 | 0.03408 | 0.0245 | 24.73
7.5 | 0.8354 | 0.03909 | 0.0325 | 21.3712
8 | 0.8311 | 0.04415 | 0.0388 | 18.8245
8.5 | 0.7786 | 0.05144 | 0.0436 | 15.1361
9 | 0.7171 | 0.06345 | 0.0382 | 11.3018
9.5 | 0.6513 | 0.08173 | 0.0248 | 7.9689
10 | 0.6156 | 0.09747 | 0.0154 | 6.3158
10.5 | 0.5992 | 0.10992 | 0.009 | 5.4512
11 | 0.5923 | 0.12105 | 0.0036 | 4.893
11.5 | 0.5996 | 0.13094 | 0.0003 | 4.5792
12.5 | 0.6244 | 0.15843 | -0.0102 | 3.9412
13 | 0.6021 | 0.16387 | -0.0182 | 3.6743
13.5 | 0.6523 | 0.17569 | -0.0166 | 3.7128
14 | 0.6338 | 0.17941 | -0.0251 | 3.5327
14.5 | 0.678 | 0.19109 | -0.0242 | 3.5481
15 | 0.6697 | 0.19505 | -0.0326 | 3.4335
15.5 | 0.6996 | 0.20417 | -0.0341 | 3.4266
16 | 0.7102 | 0.21136 | -0.0402 | 3.3601
16.5 | 0.7326 | 0.21897 | -0.0438 | 3.3457
17 | 0.7592 | 0.22971 | -0.0466 | 3.305
17.5 | 0.7698 | 0.23471 | -0.0541 | 3.2798
18 | 0.8014 | 0.24553 | -0.0554 | 3.264
18.5 | 0.813 | 0.25113 | -0.0633 | 3.2374
19 | 0.8347 | 0.25889 | -0.0682 | 3.2241
19.5 | 0.8677 | 0.27244 | -0.0692 | 3.1849
20 | 0.8777 | 0.27549 | -0.0784 | 3.186

## 17. Re 250k Mach 0.00 (1)
BIGFOIL.COM POLAR EXPORT
GA 30A013
GA 30A013 |  |  |  | Cl Max: | 1.106 | at alpha= | 10.5 | deg
JavaFoil+Calcfoil stall+Eppler ext transition |  |  |  | L/D Max: | 49.366 | at alpha= | 9 | deg
Re: | 250000 |  |  | Cd Min: | 0.01153 | at alpha= | 0 | deg
Mach: | 0 |  |  | Cl=0 at alpha= | 0 | deg
|  |  |  | @ Cl=0.1, Cd= | 0.011594
|  |  |  | @ Cl=0.4, Cd= | 0.013237
|  |  |  | @ Cl=0.6, Cd= | 0.015351
alpha (deg) | Cl | Cd | Cm | Cl/Cd
-16 | -1.088 | 0.13896 | 0.009 | -7.827
-15.5 | -1.09 | 0.12992 | 0.009 | -8.392
-15 | -1.089 | 0.12257 | 0.009 | -8.884
-14.5 | -1.088 | 0.11564 | 0.01 | -9.41
-14 | -1.082 | 0.10896 | 0.009 | -9.929
-13.5 | -1.077 | 0.10104 | 0.01 | -10.657
-13 | -1.067 | 0.09309 | 0.01 | -11.464
-12.5 | -1.058 | 0.08504 | 0.01 | -12.445
-12 | -1.077 | 0.0653 | 0.012 | -16.489
-11.5 | -1.087 | 0.05075 | 0.012 | -21.414
-11 | -1.106 | 0.03641 | 0.013 | -30.381
-10.5 | -1.106 | 0.02929 | 0.013 | -37.759
-10 | -1.09 | 0.02566 | 0.013 | -42.489
-9.5 | -1.063 | 0.02359 | 0.012 | -45.049
-9 | -1.034 | 0.02125 | 0.012 | -48.645
-8.5 | -0.987 | 0.02029 | 0.011 | -48.636
-8 | -0.938 | 0.02014 | 0.01 | -46.549
-7.5 | -0.886 | 0.01936 | 0.01 | -45.74
-7 | -0.832 | 0.01844 | 0.009 | -45.125
-6.5 | -0.777 | 0.01771 | 0.008 | -43.872
-6 | -0.72 | 0.01699 | 0.008 | -42.401
-5.5 | -0.663 | 0.01624 | 0.007 | -40.806
-5 | -0.604 | 0.01556 | 0.007 | -38.84
-4.5 | -0.545 | 0.01452 | 0.006 | -37.551
-4 | -0.486 | 0.01393 | 0.005 | -34.871
-3.5 | -0.426 | 0.01342 | 0.005 | -31.738
-3 | -0.365 | 0.01313 | 0.004 | -27.833
-2.5 | -0.305 | 0.01273 | 0.003 | -23.944
-2 | -0.244 | 0.01217 | 0.003 | -20.056
-1.5 | -0.183 | 0.01192 | 0.002 | -15.366
-1 | -0.122 | 0.01165 | 0.001 | -10.481
-0.5 | -0.061 | 0.01158 | 0.001 | -5.275
0 | 0 | 0.01153 | 0 | 0
0.5 | 0.062 | 0.01155 | -0.001 | 5.331
1 | 0.123 | 0.01162 | -0.001 | 10.593
1.5 | 0.185 | 0.01188 | -0.002 | 15.53
2 | 0.246 | 0.01213 | -0.003 | 20.272
2.5 | 0.307 | 0.01269 | -0.003 | 24.207
3 | 0.368 | 0.01309 | -0.004 | 28.143
3.5 | 0.429 | 0.01337 | -0.005 | 32.096
4 | 0.49 | 0.01389 | -0.005 | 35.27
4.5 | 0.55 | 0.01447 | -0.006 | 37.986
5 | 0.609 | 0.01551 | -0.007 | 39.297
5.5 | 0.668 | 0.01619 | -0.007 | 41.299
6 | 0.726 | 0.01692 | -0.008 | 42.926
6.5 | 0.784 | 0.01764 | -0.008 | 44.424
7 | 0.839 | 0.01836 | -0.009 | 45.709
7.5 | 0.894 | 0.01928 | -0.01 | 46.353
8 | 0.946 | 0.02005 | -0.01 | 47.19
8.5 | 0.996 | 0.0202 | -0.011 | 49.331
9 | 1.044 | 0.02114 | -0.012 | 49.366
9.5 | 1.063 | 0.02359 | -0.012 | 45.049
10 | 1.09 | 0.02566 | -0.012 | 42.489
10.5 | 1.106 | 0.02929 | -0.013 | 37.759
11 | 1.106 | 0.03641 | -0.013 | 30.381
11.5 | 1.087 | 0.05075 | -0.012 | 21.414
12 | 1.077 | 0.0653 | -0.012 | 16.489
12.5 | 1.058 | 0.08504 | -0.01 | 12.445
13 | 1.067 | 0.09309 | -0.01 | 11.464
13.5 | 1.077 | 0.10104 | -0.01 | 10.657
14 | 1.082 | 0.10896 | -0.009 | 9.929
14.5 | 1.088 | 0.11564 | -0.009 | 9.41
15 | 1.089 | 0.12257 | -0.009 | 8.884
15.5 | 1.09 | 0.12992 | -0.009 | 8.392

## 18. Re 250k Mach 0.00 (2)
BIGFOIL.COM POLAR EXPORT
GA 30A013
GA 30A013 |  |  |  | Cl Max: | 1.1645 | at alpha= | 13 | deg
XFOIL ncrit=9 |  |  |  | L/D Max: | 51.9304 | at alpha= | 5.5 | deg
Re: | 250000 |  |  | Cd Min: | 0.20828 | at alpha= | 18 | deg
Mach: | 0 |  |  | Cl=0 at alpha= | 0 | deg
|  |  |  | @ Cl=0.1, Cd= | 0.0090887
|  |  |  | @ Cl=0.4, Cd= | 0.01076
|  |  |  | @ Cl=0.6, Cd= | 0.011966
alpha (deg) | Cl | Cd | Cm | Cl/Cd
-18 | -0.7645 | 0.20793 | 0.0396 | -3.6767
-17.5 | -0.7336 | 0.20335 | 0.0411 | -3.6076
-17 | -0.7173 | 0.19721 | 0.0381 | -3.6372
-16.5 | -0.7272 | 0.18488 | 0.0283 | -3.9334
-16 | -1.0605 | 0.08519 | -0.0276 | -12.4486
-15.5 | -1.1126 | 0.07085 | -0.036 | -15.7036
-15 | -1.1492 | 0.06017 | -0.04 | -19.0992
-14.5 | -1.1524 | 0.05409 | -0.0407 | -21.3052
-14 | -1.1585 | 0.04859 | -0.0405 | -23.8424
-13.5 | -1.162 | 0.04374 | -0.0387 | -26.5661
-13 | -1.1637 | 0.03946 | -0.0353 | -29.4906
-12.5 | -1.1567 | 0.03566 | -0.0312 | -32.4369
-12 | -1.132 | 0.03317 | -0.0283 | -34.1272
-11.5 | -1.1093 | 0.03089 | -0.0245 | -35.9113
-11 | -1.0781 | 0.02814 | -0.0219 | -38.312
-10.5 | -1.0449 | 0.02639 | -0.0191 | -39.5945
-10 | -1.0105 | 0.02425 | -0.0164 | -41.6701
-9.5 | -0.9737 | 0.02282 | -0.0137 | -42.6687
-9 | -0.9389 | 0.02105 | -0.0107 | -44.6033
-8.5 | -0.9041 | 0.01954 | -0.0074 | -46.2692
-8 | -0.8692 | 0.01823 | -0.004 | -47.6796
-7.5 | -0.8339 | 0.01705 | -0.0005 | -48.9091
-7 | -0.7978 | 0.01599 | 0.0029 | -49.8937
-6.5 | -0.762 | 0.01493 | 0.0063 | -51.0382
-6 | -0.7245 | 0.01404 | 0.0094 | -51.6026
-5.5 | -0.6861 | 0.01321 | 0.0123 | -51.9379
-5 | -0.6461 | 0.01253 | 0.0148 | -51.5642
-4.5 | -0.604 | 0.012 | 0.0169 | -50.3333
-4 | -0.5601 | 0.01163 | 0.0186 | -48.1599
-3.5 | -0.4783 | 0.01117 | 0.0127 | -42.8201
-3 | -0.3979 | 0.01075 | 0.0074 | -37.014
-2.5 | -0.3184 | 0.01034 | 0.0025 | -30.793
-2 | -0.2381 | 0.00989 | -0.0021 | -24.0748
-1.5 | -0.1694 | 0.00948 | -0.0039 | -17.8692
-1 | -0.1077 | 0.00912 | -0.0038 | -11.8092
-0.5 | -0.053 | 0.0089 | -0.0022 | -5.9551
0 | 0 | 0.00881 | 0 | 0
0.5 | 0.053 | 0.0089 | 0.0022 | 5.9551
1 | 0.1078 | 0.00912 | 0.0038 | 11.8202
1.5 | 0.1694 | 0.00948 | 0.0039 | 17.8692
2 | 0.2381 | 0.00989 | 0.0021 | 24.0748
2.5 | 0.3184 | 0.01034 | -0.0025 | 30.793
3 | 0.398 | 0.01075 | -0.0074 | 37.0233
3.5 | 0.4783 | 0.01117 | -0.0127 | 42.8201
4 | 0.5602 | 0.01162 | -0.0186 | 48.21
4.5 | 0.6039 | 0.012 | -0.0169 | 50.325
5 | 0.646 | 0.01253 | -0.0148 | 51.5563
5.5 | 0.686 | 0.01321 | -0.0123 | 51.9304
6 | 0.7244 | 0.01403 | -0.0094 | 51.6322
6.5 | 0.7619 | 0.01493 | -0.0063 | 51.0315
7 | 0.7977 | 0.01599 | -0.0029 | 49.8874
7.5 | 0.8339 | 0.01705 | 0.0005 | 48.9091
8 | 0.8692 | 0.01823 | 0.004 | 47.6796
8.5 | 0.9041 | 0.01954 | 0.0074 | 46.2692
9 | 0.939 | 0.02105 | 0.0107 | 44.6081
9.5 | 0.9738 | 0.02282 | 0.0137 | 42.6731
10 | 1.0107 | 0.02425 | 0.0164 | 41.6784
10.5 | 1.0452 | 0.02639 | 0.0191 | 39.6059
11 | 1.0784 | 0.02815 | 0.0218 | 38.3091
11.5 | 1.1096 | 0.0309 | 0.0244 | 35.9094
12 | 1.1325 | 0.03318 | 0.0282 | 34.132
12.5 | 1.1574 | 0.03567 | 0.0311 | 32.4474
13 | 1.1645 | 0.03947 | 0.0352 | 29.5034
13.5 | 1.1629 | 0.04375 | 0.0386 | 26.5806
14 | 1.1596 | 0.0486 | 0.0403 | 23.8601
14.5 | 1.154 | 0.05403 | 0.0405 | 21.3585
15 | 1.1512 | 0.06014 | 0.0399 | 19.142
15.5 | 1.1132 | 0.07096 | 0.0356 | 15.6877
16 | 1.0611 | 0.08536 | 0.0272 | 12.4309
17 | 0.7187 | 0.19753 | -0.0384 | 3.6384
17.5 | 0.7352 | 0.20365 | -0.0413 | 3.6101
18 | 0.7665 | 0.20828 | -0.0397 | 3.6801

## 19. Re 250k Mach 0.10 (1)
BIGFOIL.COM POLAR EXPORT
GA 30A013
GA 30A013 |  |  |  | Cl Max: | 1.1 | at alpha= | 10.5 | deg
JavaFoil+Calcfoil stall+Eppler ext transition |  |  |  | L/D Max: | 49.153 | at alpha= | 9 | deg
Re: | 250000 |  |  | Cd Min: | 0.01152 | at alpha= | 0 | deg
Mach: | 0.1 |  |  | Cl=0 at alpha= | 0 | deg
|  |  |  | @ Cl=0.1, Cd= | 0.011593
|  |  |  | @ Cl=0.4, Cd= | 0.013243
|  |  |  | @ Cl=0.6, Cd= | 0.015554
alpha (deg) | Cl | Cd | Cm | Cl/Cd
-15.5 | -1.072 | 0.13339 | 0.009 | -8.036
-15 | -1.075 | 0.12488 | 0.009 | -8.607
-14.5 | -1.074 | 0.11772 | 0.009 | -9.119
-14 | -1.073 | 0.10945 | 0.01 | -9.806
-13.5 | -1.066 | 0.10304 | 0.009 | -10.35
-13 | -1.062 | 0.09397 | 0.01 | -11.299
-12.5 | -1.05 | 0.08779 | 0.01 | -11.955
-12 | -1.06 | 0.07129 | 0.011 | -14.868
-11.5 | -1.068 | 0.05692 | 0.012 | -18.754
-11 | -1.095 | 0.03928 | 0.013 | -27.869
-10.5 | -1.1 | 0.03055 | 0.013 | -36.009
-10 | -1.089 | 0.0263 | 0.013 | -41.395
-9.5 | -1.063 | 0.02393 | 0.012 | -44.444
-9 | -1.037 | 0.02141 | 0.012 | -48.429
-8.5 | -0.991 | 0.02051 | 0.011 | -48.306
-8 | -0.941 | 0.02026 | 0.01 | -46.46
-7.5 | -0.889 | 0.01948 | 0.01 | -45.645
-7 | -0.836 | 0.01856 | 0.009 | -45.028
-6.5 | -0.78 | 0.01728 | 0.009 | -45.18
-6 | -0.724 | 0.01725 | 0.008 | -41.961
-5.5 | -0.666 | 0.01649 | 0.007 | -40.381
-5 | -0.607 | 0.01588 | 0.007 | -38.25
-4.5 | -0.548 | 0.01456 | 0.006 | -37.639
-4 | -0.488 | 0.01396 | 0.005 | -34.97
-3.5 | -0.428 | 0.01343 | 0.005 | -31.854
-3 | -0.367 | 0.01314 | 0.004 | -27.94
-2.5 | -0.306 | 0.01274 | 0.003 | -24.047
-2 | -0.245 | 0.01217 | 0.003 | -20.148
-1.5 | -0.184 | 0.01201 | 0.002 | -15.331
-1 | -0.123 | 0.01165 | 0.001 | -10.536
-0.5 | -0.061 | 0.01159 | 0.001 | -5.3
0 | 0 | 0.01152 | 0 | 0
0.5 | 0.062 | 0.01155 | -0.001 | 5.356
1 | 0.124 | 0.01162 | -0.001 | 10.648
1.5 | 0.185 | 0.01197 | -0.002 | 15.496
2 | 0.247 | 0.01214 | -0.003 | 20.365
2.5 | 0.309 | 0.0127 | -0.003 | 24.311
3 | 0.37 | 0.0131 | -0.004 | 28.25
3.5 | 0.431 | 0.01339 | -0.005 | 32.214
4 | 0.492 | 0.01391 | -0.005 | 35.37
4.5 | 0.553 | 0.01451 | -0.006 | 38.074
5 | 0.612 | 0.01582 | -0.007 | 38.704
5.5 | 0.672 | 0.01643 | -0.007 | 40.867
6 | 0.73 | 0.01718 | -0.008 | 42.479
6.5 | 0.787 | 0.01721 | -0.009 | 45.746
7 | 0.843 | 0.01848 | -0.009 | 45.615
7.5 | 0.897 | 0.0194 | -0.01 | 46.255
8 | 0.95 | 0.02016 | -0.01 | 47.106
8.5 | 1 | 0.02041 | -0.011 | 48.994
9 | 1.047 | 0.0213 | -0.012 | 49.153
9.5 | 1.063 | 0.02393 | -0.012 | 44.444
10 | 1.089 | 0.0263 | -0.012 | 41.395
10.5 | 1.1 | 0.03055 | -0.013 | 36.009
11 | 1.095 | 0.03928 | -0.013 | 27.869
11.5 | 1.068 | 0.05692 | -0.012 | 18.754
12 | 1.06 | 0.07129 | -0.011 | 14.868
12.5 | 1.05 | 0.08779 | -0.01 | 11.955
13 | 1.062 | 0.09397 | -0.01 | 11.299
13.5 | 1.066 | 0.10304 | -0.009 | 10.35
14 | 1.073 | 0.10945 | -0.01 | 9.806
14.5 | 1.074 | 0.11772 | -0.009 | 9.119
15 | 1.075 | 0.12488 | -0.009 | 8.607
15.5 | 1.072 | 0.13339 | -0.009 | 8.036

## 20. Re 250k Mach 0.10 (2)
BIGFOIL.COM POLAR EXPORT
GA 30A013
GA 30A013 |  |  |  | Cl Max: | 1.154 | at alpha= | 12.5 | deg
XFOIL ncrit=9 |  |  |  | L/D Max: | 51.8332 | at alpha= | 5.5 | deg
Re: | 250000 |  |  | Cd Min: | 0.20452 | at alpha= | 17.5 | deg
Mach: | 0.1 |  |  | Cl=0 at alpha= | 0 | deg
|  |  |  | @ Cl=0.1, Cd= | 0.0091079
|  |  |  | @ Cl=0.4, Cd= | 0.010806
|  |  |  | @ Cl=0.6, Cd= | 0.012022
alpha (deg) | Cl | Cd | Cm | Cl/Cd
-17.5 | -0.7341 | 0.20422 | 0.0415 | -3.5947
-17 | -0.7177 | 0.19803 | 0.0384 | -3.6242
-16.5 | -0.727 | 0.18588 | 0.0287 | -3.9111
-16 | -0.6994 | 0.18145 | 0.0293 | -3.8545
-15.5 | -1.0259 | 0.08536 | -0.0257 | -12.0185
-15 | -1.094 | 0.068 | -0.0364 | -16.0882
-14.5 | -1.1161 | 0.05919 | -0.0399 | -18.8562
-14 | -1.1309 | 0.05215 | -0.0413 | -21.6855
-13.5 | -1.1426 | 0.04616 | -0.0406 | -24.753
-13 | -1.1502 | 0.04116 | -0.0378 | -27.9446
-12.5 | -1.1533 | 0.03741 | -0.0331 | -30.8287
-12 | -1.1277 | 0.0341 | -0.0306 | -33.0704
-11.5 | -1.1083 | 0.03171 | -0.0265 | -34.9511
-11 | -1.0799 | 0.02882 | -0.0234 | -37.4705
-10.5 | -1.0471 | 0.02691 | -0.0206 | -38.9112
-10 | -1.0132 | 0.02471 | -0.0177 | -41.0036
-9.5 | -0.977 | 0.02313 | -0.0149 | -42.2395
-9 | -0.9422 | 0.02135 | -0.0118 | -44.1311
-8.5 | -0.9072 | 0.0198 | -0.0084 | -45.8182
-8 | -0.8719 | 0.0185 | -0.0049 | -47.1297
-7.5 | -0.837 | 0.01727 | -0.0012 | -48.4655
-7 | -0.8016 | 0.01614 | 0.0024 | -49.6654
-6.5 | -0.7655 | 0.0151 | 0.0059 | -50.6954
-6 | -0.7285 | 0.01415 | 0.0091 | -51.4841
-5.5 | -0.69 | 0.01331 | 0.0121 | -51.8407
-5 | -0.6499 | 0.01263 | 0.0147 | -51.4568
-4.5 | -0.6077 | 0.01209 | 0.0168 | -50.2647
-4 | -0.5618 | 0.01168 | 0.0182 | -48.0993
-3.5 | -0.4795 | 0.01123 | 0.0123 | -42.6981
-3 | -0.3988 | 0.0108 | 0.007 | -36.9259
-2.5 | -0.3192 | 0.01037 | 0.0023 | -30.7811
-2 | -0.2394 | 0.00993 | -0.0022 | -24.1088
-1.5 | -0.1699 | 0.0095 | -0.004 | -17.8842
-1 | -0.1076 | 0.00914 | -0.004 | -11.7724
-0.5 | -0.0531 | 0.00891 | -0.0022 | -5.9596
0 | 0 | 0.00882 | 0 | 0
0.5 | 0.0531 | 0.00891 | 0.0022 | 5.9596
1 | 0.1076 | 0.00914 | 0.004 | 11.7724
1.5 | 0.1699 | 0.0095 | 0.004 | 17.8842
2 | 0.2394 | 0.00993 | 0.0022 | 24.1088
2.5 | 0.3192 | 0.01036 | -0.0023 | 30.8108
3 | 0.3988 | 0.0108 | -0.007 | 36.9259
3.5 | 0.4795 | 0.01123 | -0.0123 | 42.6981
4 | 0.5619 | 0.01168 | -0.0182 | 48.1079
4.5 | 0.6076 | 0.01209 | -0.0168 | 50.2564
5 | 0.6498 | 0.01263 | -0.0146 | 51.4489
5.5 | 0.6899 | 0.01331 | -0.0121 | 51.8332
6 | 0.7284 | 0.01414 | -0.0091 | 51.5134
6.5 | 0.7654 | 0.0151 | -0.0059 | 50.6887
7 | 0.8015 | 0.01614 | -0.0024 | 49.6592
7.5 | 0.837 | 0.01726 | 0.0012 | 48.4936
8 | 0.8719 | 0.0185 | 0.0049 | 47.1297
8.5 | 0.9072 | 0.0198 | 0.0084 | 45.8182
9 | 0.9422 | 0.02135 | 0.0118 | 44.1311
9.5 | 0.9772 | 0.02313 | 0.0149 | 42.2482
10 | 1.0134 | 0.02471 | 0.0177 | 41.0117
10.5 | 1.0473 | 0.02691 | 0.0206 | 38.9186
11 | 1.0802 | 0.02882 | 0.0234 | 37.4809
11.5 | 1.1087 | 0.03171 | 0.0264 | 34.9637
12 | 1.1283 | 0.03411 | 0.0305 | 33.0783
12.5 | 1.154 | 0.03745 | 0.033 | 30.8144
13 | 1.1509 | 0.04117 | 0.0377 | 27.9548
13.5 | 1.1436 | 0.04617 | 0.0404 | 24.7693
14 | 1.132 | 0.05216 | 0.0411 | 21.7025
14.5 | 1.1179 | 0.05912 | 0.0398 | 18.909
15 | 1.0972 | 0.06774 | 0.0363 | 16.1972
15.5 | 1.0466 | 0.08207 | 0.0279 | 12.7525
17 | 0.7191 | 0.19835 | -0.0388 | 3.6254
17.5 | 0.7357 | 0.20452 | -0.0418 | 3.5972

## 21. Re 250k Mach 0.25 (1)
BIGFOIL.COM POLAR EXPORT
GA 30A013
GA 30A013 |  |  |  | Cl Max: | 1.063 | at alpha= | 10 | deg
JavaFoil+Calcfoil stall+Eppler ext transition |  |  |  | L/D Max: | 47.576 | at alpha= | 8.5 | deg
Re: | 250000 |  |  | Cd Min: | 0.01176 | at alpha= | 0 | deg
Mach: | 0.25 |  |  | Cl=0 at alpha= | 0 | deg
|  |  |  | @ Cl=0.1, Cd= | 0.011819
|  |  |  | @ Cl=0.4, Cd= | 0.013503
|  |  |  | @ Cl=0.6, Cd= | 0.015513
alpha (deg) | Cl | Cd | Cm | Cl/Cd
-15 | -0.94 | 0.13895 | 0.008 | -6.763
-14.5 | -0.963 | 0.12921 | 0.008 | -7.452
-14 | -0.98 | 0.12038 | 0.009 | -8.145
-13.5 | -0.991 | 0.11188 | 0.008 | -8.859
-13 | -1 | 0.10455 | 0.009 | -9.565
-12.5 | -1.002 | 0.09687 | 0.009 | -10.34
-12 | -1.001 | 0.08856 | 0.009 | -11.302
-11.5 | -0.998 | 0.07997 | 0.01 | -12.483
-11 | -1.002 | 0.06753 | 0.01 | -14.839
-10.5 | -1.043 | 0.04429 | 0.012 | -23.544
-10 | -1.063 | 0.03196 | 0.012 | -33.266
-9.5 | -1.056 | 0.02687 | 0.012 | -39.31
-9 | -1.034 | 0.02411 | 0.012 | -42.887
-8.5 | -1.008 | 0.0215 | 0.011 | -46.889
-8 | -0.96 | 0.0212 | 0.011 | -45.302
-7.5 | -0.909 | 0.0202 | 0.01 | -44.983
-7 | -0.855 | 0.01868 | 0.009 | -45.792
-6.5 | -0.8 | 0.01837 | 0.009 | -43.534
-6 | -0.742 | 0.0177 | 0.008 | -41.917
-5.5 | -0.683 | 0.0169 | 0.007 | -40.441
-5 | -0.623 | 0.01617 | 0.007 | -38.545
-4.5 | -0.563 | 0.01502 | 0.006 | -37.474
-4 | -0.501 | 0.01434 | 0.005 | -34.961
-3.5 | -0.439 | 0.01385 | 0.005 | -31.725
-3 | -0.377 | 0.01341 | 0.004 | -28.132
-2.5 | -0.315 | 0.01301 | 0.003 | -24.197
-2 | -0.252 | 0.01239 | 0.003 | -20.334
-1.5 | -0.189 | 0.01215 | 0.002 | -15.565
-1 | -0.126 | 0.01187 | 0.001 | -10.622
-0.5 | -0.063 | 0.01183 | 0.001 | -5.334
0 | 0 | 0.01176 | 0 | 0
0.5 | 0.064 | 0.01179 | -0.001 | 5.392
1 | 0.127 | 0.01184 | -0.001 | 10.737
1.5 | 0.191 | 0.01211 | -0.002 | 15.735
2 | 0.254 | 0.01235 | -0.003 | 20.557
2.5 | 0.317 | 0.01296 | -0.003 | 24.467
3 | 0.38 | 0.01336 | -0.004 | 28.451
3.5 | 0.443 | 0.01381 | -0.005 | 32.089
4 | 0.505 | 0.01429 | -0.005 | 35.368
4.5 | 0.567 | 0.01496 | -0.006 | 37.917
5 | 0.629 | 0.016 | -0.007 | 39.286
5.5 | 0.689 | 0.01684 | -0.007 | 40.936
6 | 0.748 | 0.01764 | -0.008 | 42.442
6.5 | 0.807 | 0.01829 | -0.009 | 44.094
7 | 0.863 | 0.0186 | -0.009 | 46.395
7.5 | 0.917 | 0.02012 | -0.01 | 45.598
8 | 0.969 | 0.0211 | -0.011 | 45.942
8.5 | 1.018 | 0.0214 | -0.011 | 47.576
9 | 1.034 | 0.02411 | -0.012 | 42.887
9.5 | 1.056 | 0.02687 | -0.012 | 39.31
10 | 1.063 | 0.03196 | -0.012 | 33.266
10.5 | 1.043 | 0.04429 | -0.012 | 23.544
11 | 1.002 | 0.06753 | -0.01 | 14.839
11.5 | 0.998 | 0.07997 | -0.01 | 12.483
12 | 1.001 | 0.08856 | -0.009 | 11.302
12.5 | 1.002 | 0.09687 | -0.009 | 10.34
13 | 1 | 0.10455 | -0.009 | 9.565
13.5 | 0.991 | 0.11188 | -0.008 | 8.859
14 | 0.98 | 0.12038 | -0.008 | 8.145
14.5 | 0.963 | 0.12921 | -0.008 | 7.452
15 | 0.94 | 0.13895 | -0.008 | 6.763

## 22. Re 250k Mach 0.25 (2)
BIGFOIL.COM POLAR EXPORT
GA 30A013
GA 30A013 |  |  |  | Cl Max: | 1.0807 | at alpha= | 12.5 | deg
XFOIL ncrit=9 |  |  |  | L/D Max: | 50.7494 | at alpha= | 5 | deg
Re: | 250000 |  |  | Cd Min: | 0.20924 | at alpha= | 17.5 | deg
Mach: | 0.25 |  |  | Cl=0 at alpha= | 0 | deg
|  |  |  | @ Cl=0.1, Cd= | 0.0092137
|  |  |  | @ Cl=0.4, Cd= | 0.011026
|  |  |  | @ Cl=0.6, Cd= | 0.012347
alpha (deg) | Cl | Cd | Cm | Cl/Cd
-17.5 | -0.738 | 0.20891 | 0.0438 | -3.5326
-17 | -0.7211 | 0.20237 | 0.0403 | -3.5633
-16.5 | -0.7271 | 0.19125 | 0.0307 | -3.8018
-16 | -0.698 | 0.18611 | 0.0313 | -3.7505
-15.5 | -0.7003 | 0.17674 | 0.0233 | -3.9623
-15 | -0.7194 | 0.15439 | 0.0139 | -4.6596
-14.5 | -0.8899 | 0.10098 | -0.0147 | -8.8126
-14 | -0.9575 | 0.08069 | -0.0282 | -11.8664
-13.5 | -1.0092 | 0.06564 | -0.0378 | -15.3748
-13 | -1.0492 | 0.05441 | -0.0432 | -19.2832
-12.5 | -1.08 | 0.04631 | -0.0442 | -23.3211
-12 | -1.0784 | 0.04118 | -0.0423 | -26.1875
-11.5 | -1.075 | 0.03723 | -0.0389 | -28.8746
-11 | -1.0704 | 0.03353 | -0.0338 | -31.9237
-10.5 | -1.0508 | 0.0302 | -0.0294 | -34.7947
-10 | -1.0229 | 0.02789 | -0.0254 | -36.6762
-9.5 | -0.9909 | 0.0253 | -0.0217 | -39.166
-9 | -0.9554 | 0.02358 | -0.018 | -40.5174
-8.5 | -0.9215 | 0.02157 | -0.0142 | -42.7214
-8 | -0.8878 | 0.01991 | -0.0099 | -44.5907
-7.5 | -0.854 | 0.01846 | -0.0055 | -46.2622
-7 | -0.8193 | 0.01719 | -0.0012 | -47.6614
-6.5 | -0.7836 | 0.01606 | 0.003 | -48.792
-6 | -0.7474 | 0.015 | 0.007 | -49.8267
-5.5 | -0.7102 | 0.01401 | 0.0106 | -50.6924
-5 | -0.6705 | 0.01322 | 0.0138 | -50.7186
-4.5 | -0.6282 | 0.0126 | 0.0164 | -49.8571
-4 | -0.5703 | 0.01209 | 0.0158 | -47.1712
-3.5 | -0.4855 | 0.01154 | 0.0099 | -42.0711
-3 | -0.4024 | 0.01104 | 0.0047 | -36.4493
-2.5 | -0.3201 | 0.01056 | 0 | -30.3125
-2 | -0.2405 | 0.01008 | -0.0038 | -23.8591
-1.5 | -0.1695 | 0.00961 | -0.0054 | -17.6379
-1 | -0.1104 | 0.00926 | -0.0043 | -11.9222
-0.5 | -0.0543 | 0.00901 | -0.0024 | -6.0266
0 | 0 | 0.00892 | 0 | 0
0.5 | 0.0543 | 0.00901 | 0.0024 | 6.0266
1 | 0.1104 | 0.00926 | 0.0043 | 11.9222
1.5 | 0.1695 | 0.00961 | 0.0054 | 17.6379
2 | 0.2405 | 0.01008 | 0.0038 | 23.8591
2.5 | 0.3201 | 0.01056 | 0 | 30.3125
3 | 0.4024 | 0.01104 | -0.0048 | 36.4493
3.5 | 0.4856 | 0.01154 | -0.01 | 42.0797
4 | 0.5704 | 0.01208 | -0.0158 | 47.2185
4.5 | 0.6281 | 0.0126 | -0.0163 | 49.8492
5 | 0.6704 | 0.01321 | -0.0138 | 50.7494
5.5 | 0.7102 | 0.014 | -0.0106 | 50.7286
6 | 0.7473 | 0.015 | -0.007 | 49.82
6.5 | 0.7835 | 0.01606 | -0.003 | 48.7858
7 | 0.8192 | 0.01719 | 0.0012 | 47.6556
7.5 | 0.8539 | 0.01846 | 0.0056 | 46.2568
8 | 0.8878 | 0.01991 | 0.0099 | 44.5907
8.5 | 0.9216 | 0.02157 | 0.0142 | 42.726
9 | 0.9556 | 0.02358 | 0.018 | 40.5259
9.5 | 0.9911 | 0.0253 | 0.0217 | 39.1739
10 | 1.0232 | 0.02789 | 0.0253 | 36.687
10.5 | 1.0512 | 0.03021 | 0.0293 | 34.7964
11 | 1.071 | 0.03354 | 0.0337 | 31.932
11.5 | 1.0756 | 0.03724 | 0.0388 | 28.8829
12 | 1.0791 | 0.0412 | 0.0422 | 26.1917
12.5 | 1.0807 | 0.04633 | 0.0441 | 23.3261
13 | 1.0501 | 0.05445 | 0.043 | 19.2856
13.5 | 1.01 | 0.06572 | 0.0376 | 15.3682
14 | 0.9584 | 0.0808 | 0.0279 | 11.8614
14.5 | 0.8901 | 0.10131 | 0.0142 | 8.7859
15 | 0.6938 | 0.16724 | -0.0198 | 4.1485
15.5 | 0.6992 | 0.17733 | -0.0242 | 3.9429
16 | 0.6995 | 0.18629 | -0.0316 | 3.7549
16.5 | 0.7287 | 0.19147 | -0.0309 | 3.8058
17 | 0.7224 | 0.20271 | -0.0407 | 3.5637
17.5 | 0.7395 | 0.20924 | -0.0441 | 3.5342

## 23. Re 250k Mach 0.50 (1)
BIGFOIL.COM POLAR EXPORT
GA 30A013
GA 30A013 |  |  |  | Cl Max: | 1.127 | at alpha= | 20 | deg
JavaFoil+Calcfoil stall+Eppler ext transition |  |  |  | L/D Max: | 41.046 | at alpha= | 6.5 | deg
Re: | 250000 |  |  | Cd Min: | 0.01231 | at alpha= | 0 | deg
Mach: | 0.5 |  |  | Cl=0 at alpha= | 0 | deg
|  |  |  | @ Cl=0.1, Cd= | 0.012449
|  |  |  | @ Cl=0.4, Cd= | 0.014105
|  |  |  | @ Cl=0.6, Cd= | 0.016478
alpha (deg) | Cl | Cd | Cm | Cl/Cd
-20 | -1.127 | 0.28685 | 0.017 | -3.928
-19.5 | -1.1 | 0.28508 | 0.017 | -3.859
-19 | -1.07 | 0.27008 | 0.016 | -3.96
-18.5 | -1.041 | 0.26617 | 0.015 | -3.911
-18 | -1.014 | 0.2663 | 0.015 | -3.806
-17.5 | -0.987 | 0.2567 | 0.014 | -3.843
-17 | -0.959 | 0.2444 | 0.014 | -3.925
-16.5 | -0.932 | 0.24276 | 0.013 | -3.84
-16 | -0.905 | 0.24491 | 0.013 | -3.695
-15.5 | -0.877 | 0.22458 | 0.012 | -3.905
-15 | -0.847 | 0.20599 | 0.011 | -4.111
-14.5 | -0.819 | 0.1995 | 0.011 | -4.103
-14 | -0.791 | 0.18933 | 0.01 | -4.177
-13.5 | -0.763 | 0.18798 | 0.01 | -4.059
-13 | -0.735 | 0.18225 | 0.01 | -4.035
-12.5 | -0.708 | 0.18535 | 0.009 | -3.818
-12 | -0.679 | 0.16814 | 0.008 | -4.036
-11.5 | -0.65 | 0.15695 | 0.008 | -4.142
-11 | -0.622 | 0.14504 | 0.007 | -4.289
-10.5 | -0.594 | 0.13521 | 0.007 | -4.396
-10 | -0.566 | 0.12903 | 0.006 | -4.384
-9.5 | -0.538 | 0.09878 | 0.005 | -5.441
-9 | -0.745 | 0.078 | 0.006 | -9.556
-8.5 | -0.818 | 0.06689 | 0.007 | -12.223
-8 | -0.911 | 0.03652 | 0.011 | -24.952
-7.5 | -0.939 | 0.02614 | 0.011 | -35.927
-7 | -0.913 | 0.02339 | 0.01 | -39.046
-6.5 | -0.875 | 0.02066 | 0.01 | -42.335
-6 | -0.817 | 0.02019 | 0.009 | -40.487
-5.5 | -0.756 | 0.01913 | 0.008 | -39.534
-5 | -0.692 | 0.01805 | 0.008 | -38.331
-4.5 | -0.626 | 0.0172 | 0.007 | -36.387
-4 | -0.559 | 0.01596 | 0.006 | -34.999
-3.5 | -0.49 | 0.01495 | 0.005 | -32.784
-3 | -0.421 | 0.01428 | 0.005 | -29.465
-2.5 | -0.351 | 0.01356 | 0.004 | -25.907
-2 | -0.281 | 0.01316 | 0.003 | -21.383
-1.5 | -0.211 | 0.01329 | 0.002 | -15.892
-1 | -0.141 | 0.01256 | 0.002 | -11.219
-0.5 | -0.07 | 0.01244 | 0.001 | -5.667
0 | 0 | 0.01231 | 0 | 0
0.5 | 0.071 | 0.0124 | -0.001 | 5.732
1 | 0.142 | 0.01252 | -0.002 | 11.349
1.5 | 0.213 | 0.01325 | -0.002 | 16.077
2 | 0.284 | 0.01312 | -0.003 | 21.632
2.5 | 0.354 | 0.01352 | -0.004 | 26.211
3 | 0.424 | 0.01441 | -0.005 | 29.45
3.5 | 0.494 | 0.01506 | -0.005 | 32.817
4 | 0.563 | 0.01589 | -0.006 | 35.46
4.5 | 0.631 | 0.01697 | -0.007 | 37.21
5 | 0.698 | 0.01784 | -0.008 | 39.137
5.5 | 0.763 | 0.01892 | -0.008 | 40.326
6 | 0.825 | 0.02014 | -0.009 | 40.966
6.5 | 0.883 | 0.02152 | -0.01 | 41.046
7 | 0.914 | 0.02317 | -0.01 | 39.421
7.5 | 0.936 | 0.02652 | -0.011 | 35.301
8 | 0.907 | 0.03746 | -0.01 | 24.211
8.5 | 0.818 | 0.06688 | -0.007 | 12.238
9 | 0.745 | 0.078 | -0.006 | 9.556
9.5 | 0.538 | 0.09878 | -0.005 | 5.441
10 | 0.566 | 0.12903 | -0.006 | 4.384
10.5 | 0.594 | 0.13521 | -0.007 | 4.396
11 | 0.622 | 0.14084 | -0.007 | 4.418
11.5 | 0.65 | 0.15486 | -0.007 | 4.198
12 | 0.679 | 0.16665 | -0.008 | 4.073
12.5 | 0.708 | 0.18535 | -0.009 | 3.818
13 | 0.735 | 0.18846 | -0.009 | 3.902
13.5 | 0.763 | 0.18797 | -0.01 | 4.06
14 | 0.791 | 0.19482 | -0.01 | 4.059
14.5 | 0.819 | 0.19944 | -0.011 | 4.105
15 | 0.847 | 0.20636 | -0.011 | 4.104
15.5 | 0.877 | 0.23425 | -0.012 | 3.744
16 | 0.905 | 0.23431 | -0.013 | 3.862
16.5 | 0.932 | 0.2446 | -0.013 | 3.811
17 | 0.959 | 0.24555 | -0.014 | 3.907
17.5 | 0.987 | 0.25779 | -0.014 | 3.827
18 | 1.014 | 0.26426 | -0.014 | 3.836
18.5 | 1.041 | 0.26463 | -0.015 | 3.934
19 | 1.07 | 0.27802 | -0.016 | 3.847
19.5 | 1.1 | 0.2857 | -0.017 | 3.851
20 | 1.127 | 0.28717 | -0.017 | 3.924

## 24. Re 250k Mach 0.50 (2)
BIGFOIL.COM POLAR EXPORT
GA 30A013
GA 30A013 |  |  |  | Cl Max: | 0.9075 | at alpha= | 8.5 | deg
XFOIL ncrit=9 |  |  |  | L/D Max: | 46.9554 | at alpha= | 4.5 | deg
Re: | 250000 |  |  | Cd Min: | 0.15618 | at alpha= | 13.5 | deg
Mach: | 0.5 |  |  | Cl=0 at alpha= | 0 | deg
|  |  |  | @ Cl=0.1, Cd= | 0.0097762
|  |  |  | @ Cl=0.4, Cd= | 0.011961
|  |  |  | @ Cl=0.6, Cd= | 0.013747
alpha (deg) | Cl | Cd | Cm | Cl/Cd
-13.5 | -0.6498 | 0.15606 | 0.0137 | -4.1638
-13 | -0.6433 | 0.14566 | 0.0089 | -4.4164
-12.5 | -0.6455 | 0.1338 | 0.0029 | -4.8244
-12 | -0.6613 | 0.11959 | -0.0045 | -5.5297
-11.5 | -0.7041 | 0.10104 | -0.0146 | -6.9685
-11 | -0.7501 | 0.08444 | -0.0243 | -8.8832
-10.5 | -0.7991 | 0.06858 | -0.035 | -11.6521
-10 | -0.8357 | 0.0559 | -0.0435 | -14.9499
-9.5 | -0.8662 | 0.04557 | -0.0491 | -19.0081
-9 | -0.8916 | 0.03755 | -0.05 | -23.7443
-8.5 | -0.9071 | 0.03161 | -0.0457 | -28.6966
-8 | -0.9033 | 0.028 | -0.0386 | -32.2607
-7.5 | -0.8906 | 0.02488 | -0.0304 | -35.7958
-7 | -0.8686 | 0.02253 | -0.0225 | -38.553
-6.5 | -0.8438 | 0.0205 | -0.0146 | -41.161
-6 | -0.8166 | 0.01882 | -0.0068 | -43.39
-5.5 | -0.7865 | 0.01738 | 0.0005 | -45.2532
-5 | -0.7532 | 0.01615 | 0.007 | -46.6378
-4.5 | -0.7047 | 0.01501 | 0.0104 | -46.9487
-4 | -0.6084 | 0.01383 | 0.005 | -43.9913
-3.5 | -0.5127 | 0.0129 | -0.0003 | -39.7442
-3 | -0.4176 | 0.0121 | -0.0053 | -34.5124
-2.5 | -0.3265 | 0.01138 | -0.0091 | -28.6907
-2 | -0.2527 | 0.01078 | -0.0093 | -23.4416
-1.5 | -0.1842 | 0.01025 | -0.0081 | -17.9707
-1 | -0.1214 | 0.00986 | -0.0057 | -12.3124
-0.5 | -0.0601 | 0.00962 | -0.0029 | -6.2474
0 | 0 | 0.00955 | 0 | 0
0.5 | 0.0601 | 0.00962 | 0.0029 | 6.2474
1 | 0.1214 | 0.00986 | 0.0057 | 12.3124
1.5 | 0.1842 | 0.01025 | 0.0081 | 17.9707
2 | 0.2527 | 0.01078 | 0.0093 | 23.4416
2.5 | 0.3266 | 0.01138 | 0.0091 | 28.6995
3 | 0.4176 | 0.0121 | 0.0053 | 34.5124
3.5 | 0.5128 | 0.0129 | 0.0003 | 39.7519
4 | 0.6085 | 0.01383 | -0.005 | 43.9986
4.5 | 0.7048 | 0.01501 | -0.0104 | 46.9554
5 | 0.7531 | 0.01614 | -0.007 | 46.6605
5.5 | 0.7864 | 0.01737 | -0.0005 | 45.2735
6 | 0.8165 | 0.01881 | 0.0068 | 43.4078
6.5 | 0.8438 | 0.02049 | 0.0146 | 41.1811
7 | 0.8686 | 0.02253 | 0.0225 | 38.553
7.5 | 0.8907 | 0.02488 | 0.0304 | 35.7998
8 | 0.9036 | 0.02801 | 0.0385 | 32.2599
8.5 | 0.9075 | 0.03162 | 0.0456 | 28.7002
9 | 0.892 | 0.03757 | 0.0499 | 23.7423
9.5 | 0.8667 | 0.0456 | 0.049 | 19.0066
10 | 0.8363 | 0.05595 | 0.0434 | 14.9473
10.5 | 0.7997 | 0.06867 | 0.0348 | 11.6456
11 | 0.7504 | 0.08462 | 0.024 | 8.8679
11.5 | 0.7048 | 0.10119 | 0.0143 | 6.9651
12 | 0.6621 | 0.11974 | 0.0042 | 5.5295
12.5 | 0.6467 | 0.1339 | -0.0031 | 4.8297
13 | 0.6445 | 0.14577 | -0.0091 | 4.4213
13.5 | 0.6509 | 0.15618 | -0.0139 | 4.1676

## 25. Re 500k Mach 0.00 (1)
BIGFOIL.COM POLAR EXPORT
GA 30A013
GA 30A013 |  |  |  | Cl Max: | 1.175 | at alpha= | 12 | deg
JavaFoil+Calcfoil stall+Eppler ext transition |  |  |  | L/D Max: | 57.013 | at alpha= | 9 | deg
Re: | 500000 |  |  | Cd Min: | 0.0097 | at alpha= | 0 | deg
Mach: | 0 |  |  | Cl=0 at alpha= | 0 | deg
|  |  |  | @ Cl=0.1, Cd= | 0.0098174
|  |  |  | @ Cl=0.4, Cd= | 0.011252
|  |  |  | @ Cl=0.6, Cd= | 0.013244
alpha (deg) | Cl | Cd | Cm | Cl/Cd
-17 | -1.087 | 0.13796 | 0.012 | -7.882
-16.5 | -1.096 | 0.12983 | 0.012 | -8.443
-16 | -1.101 | 0.12372 | 0.012 | -8.897
-15.5 | -1.107 | 0.11471 | 0.012 | -9.653
-15 | -1.113 | 0.10405 | 0.012 | -10.698
-14.5 | -1.117 | 0.09496 | 0.013 | -11.764
-14 | -1.123 | 0.08387 | 0.013 | -13.389
-13.5 | -1.136 | 0.06931 | 0.013 | -16.395
-13 | -1.157 | 0.05303 | 0.014 | -21.814
-12.5 | -1.164 | 0.04328 | 0.014 | -26.887
-12 | -1.175 | 0.03371 | 0.014 | -34.845
-11.5 | -1.171 | 0.02852 | 0.014 | -41.056
-11 | -1.159 | 0.02505 | 0.014 | -46.269
-10.5 | -1.139 | 0.02275 | 0.013 | -50.049
-10 | -1.12 | 0.02024 | 0.013 | -55.305
-9.5 | -1.078 | 0.01931 | 0.012 | -55.838
-9 | -1.034 | 0.01841 | 0.012 | -56.193
-8.5 | -0.987 | 0.01761 | 0.011 | -56.073
-8 | -0.938 | 0.01747 | 0.01 | -53.689
-7.5 | -0.886 | 0.01681 | 0.01 | -52.694
-7 | -0.832 | 0.01599 | 0.009 | -52.055
-6.5 | -0.777 | 0.01535 | 0.008 | -50.622
-6 | -0.721 | 0.01471 | 0.008 | -48.971
-5.5 | -0.663 | 0.01407 | 0.007 | -47.126
-5 | -0.605 | 0.01345 | 0.007 | -44.95
-4.5 | -0.546 | 0.01243 | 0.006 | -43.895
-4 | -0.486 | 0.01189 | 0.005 | -40.854
-3.5 | -0.426 | 0.01143 | 0.005 | -37.27
-3 | -0.365 | 0.01115 | 0.004 | -32.79
-2.5 | -0.305 | 0.01078 | 0.003 | -28.286
-2 | -0.244 | 0.01033 | 0.003 | -23.634
-1.5 | -0.183 | 0.01011 | 0.002 | -18.115
-1 | -0.122 | 0.00988 | 0.001 | -12.369
-0.5 | -0.061 | 0.00981 | 0.001 | -6.228
0 | 0 | 0.0097 | 0 | 0
0.5 | 0.062 | 0.00978 | -0.001 | 6.295
1 | 0.123 | 0.00984 | -0.001 | 12.502
1.5 | 0.185 | 0.01008 | -0.002 | 18.311
2 | 0.246 | 0.01029 | -0.003 | 23.891
2.5 | 0.307 | 0.01074 | -0.003 | 28.6
3 | 0.368 | 0.01111 | -0.004 | 33.159
3.5 | 0.429 | 0.01138 | -0.005 | 37.696
4 | 0.49 | 0.01185 | -0.005 | 41.327
4.5 | 0.55 | 0.01238 | -0.006 | 44.409
5 | 0.609 | 0.0134 | -0.007 | 45.485
5.5 | 0.668 | 0.01401 | -0.007 | 47.701
6 | 0.726 | 0.01465 | -0.008 | 49.577
6.5 | 0.784 | 0.01528 | -0.008 | 51.266
7 | 0.839 | 0.01592 | -0.009 | 52.736
7.5 | 0.894 | 0.01673 | -0.01 | 53.401
8 | 0.946 | 0.01738 | -0.01 | 54.43
8.5 | 0.996 | 0.01752 | -0.011 | 56.87
9 | 1.044 | 0.01831 | -0.012 | 57.013
9.5 | 1.089 | 0.0192 | -0.012 | 56.693
10 | 1.13 | 0.02012 | -0.013 | 56.194
10.5 | 1.139 | 0.02275 | -0.013 | 50.049
11 | 1.159 | 0.02505 | -0.014 | 46.269
11.5 | 1.171 | 0.02852 | -0.014 | 41.056
12 | 1.175 | 0.03371 | -0.014 | 34.845
12.5 | 1.164 | 0.04328 | -0.014 | 26.887
13 | 1.157 | 0.05303 | -0.014 | 21.814
13.5 | 1.136 | 0.06931 | -0.013 | 16.395
14 | 1.123 | 0.08387 | -0.013 | 13.389
14.5 | 1.117 | 0.09496 | -0.012 | 11.764
15 | 1.113 | 0.10405 | -0.012 | 10.698
15.5 | 1.107 | 0.11471 | -0.012 | 9.653
16 | 1.101 | 0.12372 | -0.012 | 8.897
16.5 | 1.096 | 0.12983 | -0.012 | 8.443
17 | 1.087 | 0.13796 | -0.012 | 7.882

## 26. Re 500k Mach 0.00 (2)
BIGFOIL.COM POLAR EXPORT
GA 30A013
GA 30A013 |  |  |  | Cl Max: | 1.2526 | at alpha= | 15 | deg
XFOIL ncrit=9 |  |  |  | L/D Max: | 63.7607 | at alpha= | 6 | deg
Re: | 500000 |  |  | Cd Min: | 0.23651 | at alpha= | -20 | deg
Mach: | 0 |  |  | Cl=0 at alpha= | 0 | deg
|  |  |  | @ Cl=0.1, Cd= | 0.0066894
|  |  |  | @ Cl=0.4, Cd= | 0.0085712
|  |  |  | @ Cl=0.6, Cd= | 0.010254
alpha (deg) | Cl | Cd | Cm | Cl/Cd
-20 | -0.8079 | 0.23651 | 0.0632 | -3.4159
-19.5 | -1.026 | 0.15035 | 0.0187 | -6.8241
-19 | -1.1037 | 0.12458 | 0.0027 | -8.8594
-18.5 | -1.1483 | 0.10764 | -0.0074 | -10.668
-18 | -1.1844 | 0.09352 | -0.0152 | -12.6647
-17.5 | -1.2076 | 0.0827 | -0.0203 | -14.6022
-17 | -1.2228 | 0.07334 | -0.0247 | -16.673
-16.5 | -1.2355 | 0.06465 | -0.0286 | -19.1106
-16 | -1.2451 | 0.05678 | -0.0319 | -21.9285
-15.5 | -1.2506 | 0.04982 | -0.0343 | -25.1024
-15 | -1.2511 | 0.04388 | -0.0356 | -28.5119
-14.5 | -1.2454 | 0.03906 | -0.036 | -31.8843
-14 | -1.2438 | 0.03427 | -0.0347 | -36.2941
-13.5 | -1.2302 | 0.03108 | -0.0331 | -39.5817
-13 | -1.2121 | 0.02854 | -0.0308 | -42.4702
-12.5 | -1.1931 | 0.02622 | -0.0276 | -45.5034
-12 | -1.1763 | 0.02402 | -0.0234 | -48.9717
-11.5 | -1.1503 | 0.02256 | -0.0195 | -50.9885
-11 | -1.1213 | 0.02091 | -0.016 | -53.6251
-10.5 | -1.0854 | 0.0197 | -0.0133 | -55.0964
-10 | -1.0506 | 0.01835 | -0.0102 | -57.2534
-9.5 | -1.0118 | 0.01738 | -0.0076 | -58.2163
-9 | -0.9762 | 0.01627 | -0.0043 | -60
-8.5 | -0.9391 | 0.01534 | -0.001 | -61.219
-8 | -0.901 | 0.01454 | 0.0022 | -61.967
-7.5 | -0.8634 | 0.01375 | 0.0054 | -62.7927
-7 | -0.8255 | 0.013 | 0.0086 | -63.5
-6.5 | -0.7862 | 0.01234 | 0.0115 | -63.7115
-6 | -0.7461 | 0.01171 | 0.0142 | -63.7148
-5.5 | -0.6742 | 0.01097 | 0.0102 | -61.4585
-5 | -0.6018 | 0.01027 | 0.0063 | -58.5979
-4.5 | -0.5263 | 0.0096 | 0.0017 | -54.8229
-4 | -0.4551 | 0.00899 | -0.0018 | -50.6229
-3.5 | -0.3827 | 0.00844 | -0.0054 | -45.3436
-3 | -0.3186 | 0.00794 | -0.0069 | -40.1259
-2.5 | -0.2625 | 0.00752 | -0.0065 | -34.9069
-2 | -0.2085 | 0.00717 | -0.0055 | -29.0795
-1.5 | -0.1567 | 0.0069 | -0.0041 | -22.7101
-1 | -0.1046 | 0.0067 | -0.0027 | -15.6119
-0.5 | -0.0523 | 0.00658 | -0.0013 | -7.9483
0 | 0 | 0.00654 | 0 | 0
0.5 | 0.0524 | 0.00658 | 0.0013 | 7.9635
1 | 0.1046 | 0.0067 | 0.0027 | 15.6119
1.5 | 0.1567 | 0.0069 | 0.0041 | 22.7101
2 | 0.2085 | 0.00717 | 0.0055 | 29.0795
2.5 | 0.2625 | 0.00752 | 0.0065 | 34.9069
3 | 0.3186 | 0.00794 | 0.0069 | 40.1259
3.5 | 0.3827 | 0.00844 | 0.0054 | 45.3436
4 | 0.4552 | 0.00899 | 0.0018 | 50.634
4.5 | 0.5264 | 0.0096 | -0.0017 | 54.8333
5 | 0.6018 | 0.01027 | -0.0063 | 58.5979
5.5 | 0.6743 | 0.01097 | -0.0103 | 61.4676
6 | 0.746 | 0.0117 | -0.0142 | 63.7607
6.5 | 0.7861 | 0.01234 | -0.0115 | 63.7034
7 | 0.8254 | 0.013 | -0.0086 | 63.4923
7.5 | 0.8633 | 0.01375 | -0.0054 | 62.7855
8 | 0.9009 | 0.01454 | -0.0021 | 61.9601
8.5 | 0.939 | 0.01534 | 0.001 | 61.2125
9 | 0.9762 | 0.01627 | 0.0043 | 60
9.5 | 1.0118 | 0.01738 | 0.0076 | 58.2163
10 | 1.0507 | 0.01836 | 0.0102 | 57.2277
10.5 | 1.0856 | 0.0197 | 0.0133 | 55.1066
11 | 1.1215 | 0.02091 | 0.0159 | 53.6346
11.5 | 1.1507 | 0.02256 | 0.0194 | 51.0062
12 | 1.1768 | 0.02402 | 0.0233 | 48.9925
12.5 | 1.1938 | 0.02622 | 0.0275 | 45.5301
13 | 1.2129 | 0.02854 | 0.0307 | 42.4982
13.5 | 1.2312 | 0.03106 | 0.033 | 39.6394
14 | 1.2449 | 0.03426 | 0.0346 | 36.3368
14.5 | 1.2467 | 0.03903 | 0.0358 | 31.9421
15 | 1.2526 | 0.04384 | 0.0354 | 28.5721
15.5 | 1.2523 | 0.04978 | 0.034 | 25.1567
16 | 1.2471 | 0.05671 | 0.0316 | 21.9908
16.5 | 1.2376 | 0.06458 | 0.0284 | 19.1638
17 | 1.2252 | 0.07323 | 0.0244 | 16.7308
17.5 | 1.2103 | 0.08255 | 0.02 | 14.6614
18 | 1.1857 | 0.09355 | 0.015 | 12.6745
18.5 | 1.1501 | 0.10774 | 0.007 | 10.6748
19 | 1.1052 | 0.12476 | -0.0032 | 8.8586
19.5 | 1.0254 | 0.15109 | -0.0194 | 6.7867

## 27. Re 500k Mach 0.10 (1)
BIGFOIL.COM POLAR EXPORT
GA 30A013
GA 30A013 |  |  |  | Cl Max: | 1.164 | at alpha= | 11.5 | deg
JavaFoil+Calcfoil stall+Eppler ext transition |  |  |  | L/D Max: | 56.784 | at alpha= | 9 | deg
Re: | 500000 |  |  | Cd Min: | 0.00981 | at alpha= | 0 | deg
Mach: | 0.1 |  |  | Cl=0 at alpha= | 0 | deg
|  |  |  | @ Cl=0.1, Cd= | 0.0098384
|  |  |  | @ Cl=0.4, Cd= | 0.011248
|  |  |  | @ Cl=0.6, Cd= | 0.013334
alpha (deg) | Cl | Cd | Cm | Cl/Cd
-17 | -1.056 | 0.14143 | 0.012 | -7.466
-16.5 | -1.07 | 0.13213 | 0.012 | -8.099
-16 | -1.078 | 0.12656 | 0.012 | -8.52
-15.5 | -1.086 | 0.11838 | 0.012 | -9.17
-15 | -1.093 | 0.10848 | 0.012 | -10.076
-14.5 | -1.098 | 0.09923 | 0.012 | -11.068
-14 | -1.107 | 0.08739 | 0.013 | -12.672
-13.5 | -1.117 | 0.0749 | 0.013 | -14.91
-13 | -1.137 | 0.05839 | 0.014 | -19.477
-12.5 | -1.148 | 0.04687 | 0.014 | -24.496
-12 | -1.164 | 0.03576 | 0.014 | -32.538
-11.5 | -1.164 | 0.02973 | 0.014 | -39.14
-11 | -1.155 | 0.02574 | 0.014 | -44.874
-10.5 | -1.137 | 0.02316 | 0.013 | -49.114
-10 | -1.122 | 0.02052 | 0.013 | -54.662
-9.5 | -1.081 | 0.01947 | 0.012 | -55.53
-9 | -1.037 | 0.01854 | 0.012 | -55.959
-8.5 | -0.991 | 0.01776 | 0.011 | -55.786
-8 | -0.942 | 0.01758 | 0.01 | -53.561
-7.5 | -0.89 | 0.0169 | 0.01 | -52.642
-7 | -0.836 | 0.01607 | 0.009 | -52.01
-6.5 | -0.781 | 0.01498 | 0.009 | -52.106
-6 | -0.724 | 0.01496 | 0.008 | -48.388
-5.5 | -0.666 | 0.01425 | 0.007 | -46.745
-5 | -0.608 | 0.01362 | 0.007 | -44.593
-4.5 | -0.548 | 0.01246 | 0.006 | -44.013
-4 | -0.488 | 0.01192 | 0.005 | -40.986
-3.5 | -0.428 | 0.01144 | 0.005 | -37.423
-3 | -0.367 | 0.01115 | 0.004 | -32.93
-2.5 | -0.306 | 0.01079 | 0.003 | -28.394
-2 | -0.245 | 0.01033 | 0.003 | -23.749
-1.5 | -0.184 | 0.01011 | 0.002 | -18.215
-1 | -0.123 | 0.00988 | 0.001 | -12.426
-0.5 | -0.061 | 0.00986 | 0.001 | -6.23
0 | 0 | 0.00981 | 0 | 0
0.5 | 0.062 | 0.00982 | -0.001 | 6.297
1 | 0.124 | 0.00985 | -0.001 | 12.561
1.5 | 0.185 | 0.01007 | -0.002 | 18.411
2 | 0.247 | 0.0103 | -0.003 | 24.007
2.5 | 0.309 | 0.01075 | -0.003 | 28.711
3 | 0.37 | 0.01111 | -0.004 | 33.3
3.5 | 0.431 | 0.01139 | -0.005 | 37.851
4 | 0.492 | 0.01187 | -0.005 | 41.46
4.5 | 0.553 | 0.01241 | -0.006 | 44.528
5 | 0.612 | 0.01357 | -0.007 | 45.121
5.5 | 0.672 | 0.0142 | -0.007 | 47.312
6 | 0.73 | 0.0149 | -0.008 | 48.99
6.5 | 0.787 | 0.01492 | -0.009 | 52.766
7 | 0.843 | 0.016 | -0.009 | 52.689
7.5 | 0.897 | 0.01682 | -0.01 | 53.347
8 | 0.95 | 0.01749 | -0.01 | 54.299
8.5 | 1 | 0.01767 | -0.011 | 56.577
9 | 1.047 | 0.01844 | -0.012 | 56.784
9.5 | 1.091 | 0.01935 | -0.012 | 56.389
10 | 1.133 | 0.02039 | -0.013 | 55.546
10.5 | 1.137 | 0.02316 | -0.013 | 49.114
11 | 1.155 | 0.02574 | -0.014 | 44.874
11.5 | 1.164 | 0.02973 | -0.014 | 39.14
12 | 1.164 | 0.03576 | -0.014 | 32.538
12.5 | 1.148 | 0.04687 | -0.014 | 24.496
13 | 1.137 | 0.05839 | -0.014 | 19.477
13.5 | 1.117 | 0.0749 | -0.013 | 14.91
14 | 1.107 | 0.08739 | -0.013 | 12.672
14.5 | 1.098 | 0.09923 | -0.012 | 11.068
15 | 1.093 | 0.10848 | -0.012 | 10.076
15.5 | 1.086 | 0.11838 | -0.012 | 9.17
16 | 1.078 | 0.12656 | -0.012 | 8.52
16.5 | 1.07 | 0.13213 | -0.012 | 8.099

## 28. Re 500k Mach 0.10 (2)
BIGFOIL.COM POLAR EXPORT
GA 30A013
GA 30A013 |  |  |  | Cl Max: | 1.2378 | at alpha= | 15 | deg
XFOIL ncrit=9 |  |  |  | L/D Max: | 63.5611 | at alpha= | 6.5 | deg
Re: | 500000 |  |  | Cd Min: | 0.23757 | at alpha= | -20 | deg
Mach: | 0.1 |  |  | Cl=0 at alpha= | 0 | deg
|  |  |  | @ Cl=0.1, Cd= | 0.0067499
|  |  |  | @ Cl=0.4, Cd= | 0.0086019
|  |  |  | @ Cl=0.6, Cd= | 0.01029
alpha (deg) | Cl | Cd | Cm | Cl/Cd
-20 | -0.8096 | 0.23757 | 0.0638 | -3.4078
-19 | -1.0427 | 0.13939 | 0.0113 | -7.4805
-18.5 | -1.1017 | 0.11856 | -0.0015 | -9.2923
-18 | -1.1429 | 0.1031 | -0.0102 | -11.0854
-17.5 | -1.1689 | 0.09114 | -0.0164 | -12.8253
-17 | -1.1893 | 0.08045 | -0.0218 | -14.7831
-16.5 | -1.2069 | 0.07057 | -0.0267 | -17.1022
-16 | -1.2214 | 0.06165 | -0.0308 | -19.8118
-15.5 | -1.2315 | 0.05378 | -0.0339 | -22.8988
-15 | -1.2362 | 0.04699 | -0.0359 | -26.3077
-14.5 | -1.2347 | 0.0414 | -0.0369 | -29.8237
-14 | -1.2341 | 0.03622 | -0.0363 | -34.0723
-13.5 | -1.2238 | 0.03249 | -0.035 | -37.667
-13 | -1.2076 | 0.02962 | -0.0329 | -40.7698
-12.5 | -1.187 | 0.02733 | -0.0301 | -43.4321
-12 | -1.1739 | 0.02466 | -0.0258 | -47.6034
-11.5 | -1.15 | 0.02305 | -0.0217 | -49.8915
-11 | -1.121 | 0.02151 | -0.018 | -52.1153
-10.5 | -1.0886 | 0.02004 | -0.0148 | -54.3214
-10 | -1.0526 | 0.01876 | -0.0118 | -56.1087
-9.5 | -1.016 | 0.0176 | -0.0087 | -57.7273
-9 | -0.9802 | 0.01648 | -0.0053 | -59.4782
-8.5 | -0.9422 | 0.0156 | -0.002 | -60.3974
-8 | -0.9045 | 0.01477 | 0.0013 | -61.239
-7.5 | -0.8673 | 0.01393 | 0.0048 | -62.2613
-7 | -0.8295 | 0.01316 | 0.0081 | -63.0319
-6.5 | -0.7908 | 0.01244 | 0.0112 | -63.5691
-6 | -0.7505 | 0.01181 | 0.014 | -63.5478
-5.5 | -0.6772 | 0.01106 | 0.0098 | -61.2297
-5 | -0.6045 | 0.01033 | 0.0059 | -58.5189
-4.5 | -0.5282 | 0.00965 | 0.0013 | -54.7358
-4 | -0.4565 | 0.00905 | -0.0022 | -50.442
-3.5 | -0.3846 | 0.00848 | -0.0055 | -45.3538
-3 | -0.3205 | 0.00797 | -0.007 | -40.2133
-2.5 | -0.2638 | 0.00755 | -0.0066 | -34.9404
-2 | -0.2099 | 0.0072 | -0.0056 | -29.1528
-1.5 | -0.1576 | 0.00692 | -0.0041 | -22.7746
-0.5 | -0.0526 | 0.00661 | -0.0014 | -7.9576
0 | 0 | 0.00658 | 0 | 0
0.5 | 0.0526 | 0.00661 | 0.0014 | 7.9576
1.5 | 0.1576 | 0.00692 | 0.0041 | 22.7746
2 | 0.2099 | 0.0072 | 0.0056 | 29.1528
2.5 | 0.2639 | 0.00755 | 0.0066 | 34.9536
3 | 0.3205 | 0.00797 | 0.007 | 40.2133
3.5 | 0.3846 | 0.00848 | 0.0055 | 45.3538
4 | 0.4566 | 0.00905 | 0.0022 | 50.453
4.5 | 0.5283 | 0.00965 | -0.0013 | 54.7461
5 | 0.6045 | 0.01033 | -0.0059 | 58.5189
5.5 | 0.6773 | 0.01105 | -0.0099 | 61.2941
6 | 0.7504 | 0.01181 | -0.0139 | 63.5394
6.5 | 0.7907 | 0.01244 | -0.0112 | 63.5611
7 | 0.8294 | 0.01316 | -0.0081 | 63.0243
7.5 | 0.8673 | 0.01393 | -0.0048 | 62.2613
8 | 0.9044 | 0.01477 | -0.0013 | 61.2322
8.5 | 0.9422 | 0.0156 | 0.002 | 60.3974
9 | 0.9802 | 0.01647 | 0.0053 | 59.5143
9.5 | 1.0161 | 0.0176 | 0.0087 | 57.733
10 | 1.0527 | 0.01876 | 0.0117 | 56.1141
10.5 | 1.0888 | 0.02004 | 0.0147 | 54.3313
11 | 1.1213 | 0.02151 | 0.018 | 52.1292
11.5 | 1.1505 | 0.02305 | 0.0216 | 49.9132
12 | 1.1745 | 0.02466 | 0.0257 | 47.6277
12.5 | 1.1878 | 0.02733 | 0.03 | 43.4614
13 | 1.2084 | 0.02962 | 0.0328 | 40.7968
13.5 | 1.2249 | 0.03247 | 0.0348 | 37.7241
14 | 1.2353 | 0.0362 | 0.0361 | 34.1243
14.5 | 1.2361 | 0.04137 | 0.0367 | 29.8791
15 | 1.2378 | 0.04695 | 0.0357 | 26.3642
15.5 | 1.2333 | 0.05374 | 0.0336 | 22.9494
16 | 1.2234 | 0.06159 | 0.0305 | 19.8636
16.5 | 1.209 | 0.07051 | 0.0264 | 17.1465
17 | 1.1918 | 0.08035 | 0.0216 | 14.8326
17.5 | 1.1719 | 0.09095 | 0.0162 | 12.8851
18 | 1.1451 | 0.10302 | 0.0099 | 11.1153
18.5 | 1.1025 | 0.1188 | 0.0011 | 9.2803
19 | 1.0434 | 0.13976 | -0.0118 | 7.4657

## 29. Re 500k Mach 0.25 (1)
BIGFOIL.COM POLAR EXPORT
GA 30A013
GA 30A013 |  |  |  | Cl Max: | 1.115 | at alpha= | 10.5 | deg
JavaFoil+Calcfoil stall+Eppler ext transition |  |  |  | L/D Max: | 55.154 | at alpha= | 8.5 | deg
Re: | 500000 |  |  | Cd Min: | 0.00989 | at alpha= | 0 | deg
Mach: | 0.25 |  |  | Cl=0 at alpha= | 0 | deg
|  |  |  | @ Cl=0.1, Cd= | 0.00996
|  |  |  | @ Cl=0.4, Cd= | 0.011466
|  |  |  | @ Cl=0.6, Cd= | 0.013346
alpha (deg) | Cl | Cd | Cm | Cl/Cd
-15.5 | -0.916 | 0.13378 | 0.01 | -6.847
-15 | -0.946 | 0.12559 | 0.01 | -7.53
-14.5 | -0.97 | 0.11631 | 0.01 | -8.341
-14 | -0.991 | 0.10794 | 0.011 | -9.182
-13.5 | -1.005 | 0.09993 | 0.011 | -10.053
-13 | -1.023 | 0.08793 | 0.011 | -11.632
-12.5 | -1.044 | 0.07283 | 0.012 | -14.336
-12 | -1.074 | 0.05537 | 0.013 | -19.393
-11.5 | -1.095 | 0.04258 | 0.013 | -25.725
-11 | -1.113 | 0.03244 | 0.013 | -34.323
-10.5 | -1.115 | 0.02692 | 0.013 | -41.421
-10 | -1.104 | 0.0237 | 0.013 | -46.573
-9.5 | -1.08 | 0.02182 | 0.012 | -49.51
-9 | -1.053 | 0.0196 | 0.012 | -53.718
-8.5 | -1.009 | 0.01856 | 0.011 | -54.36
-8 | -0.961 | 0.01837 | 0.011 | -52.299
-7.5 | -0.909 | 0.01752 | 0.01 | -51.897
-7 | -0.856 | 0.0162 | 0.009 | -52.8
-6.5 | -0.8 | 0.01587 | 0.009 | -50.385
-6 | -0.742 | 0.01535 | 0.008 | -48.355
-5.5 | -0.683 | 0.01461 | 0.007 | -46.77
-5 | -0.624 | 0.01395 | 0.007 | -44.682
-4.5 | -0.563 | 0.01289 | 0.006 | -43.673
-4 | -0.501 | 0.01224 | 0.005 | -40.958
-3.5 | -0.44 | 0.01181 | 0.005 | -37.229
-3 | -0.377 | 0.01137 | 0.004 | -33.175
-2.5 | -0.315 | 0.01101 | 0.003 | -28.582
-2 | -0.252 | 0.01049 | 0.003 | -24.034
-1.5 | -0.189 | 0.01029 | 0.002 | -18.386
-1 | -0.126 | 0.01002 | 0.001 | -12.587
-0.5 | -0.063 | 0.00995 | 0.001 | -6.342
0 | 0 | 0.00989 | 0 | 0
0.5 | 0.064 | 0.00992 | -0.001 | 6.411
1 | 0.127 | 0.00999 | -0.001 | 12.726
1.5 | 0.191 | 0.01025 | -0.002 | 18.589
2 | 0.254 | 0.01045 | -0.003 | 24.301
2.5 | 0.317 | 0.01097 | -0.003 | 28.908
3 | 0.38 | 0.01133 | -0.004 | 33.555
3.5 | 0.443 | 0.01176 | -0.005 | 37.661
4 | 0.505 | 0.0122 | -0.005 | 41.439
4.5 | 0.567 | 0.01284 | -0.006 | 44.195
5 | 0.629 | 0.01379 | -0.007 | 45.596
5.5 | 0.689 | 0.01456 | -0.007 | 47.347
6 | 0.748 | 0.01529 | -0.008 | 48.967
6.5 | 0.807 | 0.01581 | -0.009 | 51.034
7 | 0.863 | 0.01613 | -0.009 | 53.496
7.5 | 0.917 | 0.01744 | -0.01 | 52.608
8 | 0.969 | 0.01828 | -0.011 | 53.034
8.5 | 1.018 | 0.01846 | -0.011 | 55.154
9 | 1.063 | 0.01949 | -0.012 | 54.529
9.5 | 1.08 | 0.02182 | -0.012 | 49.51
10 | 1.104 | 0.0237 | -0.013 | 46.573
10.5 | 1.115 | 0.02692 | -0.013 | 41.421
11 | 1.113 | 0.03244 | -0.013 | 34.323
11.5 | 1.095 | 0.04258 | -0.013 | 25.725
12 | 1.074 | 0.05537 | -0.013 | 19.393
12.5 | 1.044 | 0.07283 | -0.012 | 14.336
13 | 1.023 | 0.08793 | -0.011 | 11.632
13.5 | 1.005 | 0.09993 | -0.01 | 10.053
14 | 0.991 | 0.10794 | -0.011 | 9.182
14.5 | 0.97 | 0.11631 | -0.01 | 8.341
15 | 0.946 | 0.12559 | -0.01 | 7.53
15.5 | 0.916 | 0.13378 | -0.01 | 6.847

## 30. Re 500k Mach 0.25 (2)
BIGFOIL.COM POLAR EXPORT
GA 30A013
GA 30A013 |  |  |  | Cl Max: | 1.1698 | at alpha= | 13.5 | deg
XFOIL ncrit=9 |  |  |  | L/D Max: | 62.3259 | at alpha= | 6.5 | deg
Re: | 500000 |  |  | Cd Min: | 0.22155 | at alpha= | 18.5 | deg
Mach: | 0.25 |  |  | Cl=0 at alpha= | 0 | deg
|  |  |  | @ Cl=0.1, Cd= | 0.0068629
|  |  |  | @ Cl=0.4, Cd= | 0.0087239
|  |  |  | @ Cl=0.6, Cd= | 0.01053
alpha (deg) | Cl | Cd | Cm | Cl/Cd
-18.5 | -0.7729 | 0.22106 | 0.053 | -3.4963
-18 | -0.7703 | 0.20842 | 0.0447 | -3.6959
-17.5 | -0.7482 | 0.20389 | 0.043 | -3.6696
-16.5 | -0.9746 | 0.12016 | -0.0005 | -8.1109
-16 | -1.0349 | 0.10027 | -0.0123 | -10.3211
-15.5 | -1.0786 | 0.08468 | -0.0214 | -12.7374
-15 | -1.1132 | 0.07155 | -0.0288 | -15.5584
-14.5 | -1.1398 | 0.06045 | -0.0345 | -18.8553
-14 | -1.1568 | 0.05126 | -0.0386 | -22.5673
-13.5 | -1.1685 | 0.04369 | -0.0405 | -26.7453
-13 | -1.1658 | 0.03818 | -0.041 | -30.5343
-12.5 | -1.1587 | 0.03362 | -0.0401 | -34.4646
-12 | -1.1464 | 0.02997 | -0.0378 | -38.2516
-11.5 | -1.1365 | 0.02657 | -0.0339 | -42.7738
-11 | -1.1156 | 0.02436 | -0.0297 | -45.7964
-10.5 | -1.0943 | 0.0224 | -0.0245 | -48.8527
-10 | -1.0653 | 0.02072 | -0.0201 | -51.4141
-9.5 | -1.0325 | 0.01916 | -0.0159 | -53.8883
-9 | -0.9965 | 0.01793 | -0.0119 | -55.5772
-8.5 | -0.963 | 0.01666 | -0.0074 | -57.8031
-8 | -0.9272 | 0.01562 | -0.003 | -59.3598
-7.5 | -0.8903 | 0.01471 | 0.0012 | -60.5235
-7 | -0.8531 | 0.01386 | 0.0053 | -61.5512
-6.5 | -0.8147 | 0.01307 | 0.0091 | -62.3336
-6 | -0.7708 | 0.01239 | 0.0118 | -62.2115
-5.5 | -0.6937 | 0.01152 | 0.0076 | -60.217
-5 | -0.6187 | 0.01071 | 0.0038 | -57.7684
-4.5 | -0.5407 | 0.00997 | -0.0005 | -54.2327
-4 | -0.4647 | 0.00927 | -0.0043 | -50.1294
-3.5 | -0.3936 | 0.00867 | -0.0069 | -45.3979
-2.5 | -0.2705 | 0.0077 | -0.0073 | -35.1299
-2 | -0.2166 | 0.00735 | -0.0058 | -29.4694
-1.5 | -0.1625 | 0.00707 | -0.0043 | -22.9844
-1 | -0.1084 | 0.00688 | -0.0029 | -15.7558
-0.5 | -0.0542 | 0.00677 | -0.0014 | -8.0059
0 | 0 | 0.00675 | 0 | 0
0.5 | 0.0542 | 0.00677 | 0.0014 | 8.0059
1 | 0.1084 | 0.00688 | 0.0029 | 15.7558
1.5 | 0.1625 | 0.00707 | 0.0043 | 22.9844
2 | 0.2166 | 0.00735 | 0.0058 | 29.4694
2.5 | 0.2705 | 0.0077 | 0.0073 | 35.1299
3.5 | 0.3936 | 0.00867 | 0.0069 | 45.3979
4 | 0.4648 | 0.00927 | 0.0043 | 50.1402
4.5 | 0.5407 | 0.00996 | 0.0005 | 54.2871
5 | 0.6187 | 0.01071 | -0.0039 | 57.7684
5.5 | 0.6938 | 0.01152 | -0.0076 | 60.2257
6 | 0.7709 | 0.01239 | -0.0118 | 62.2195
6.5 | 0.8146 | 0.01307 | -0.0091 | 62.3259
7 | 0.8531 | 0.01385 | -0.0053 | 61.5957
7.5 | 0.8902 | 0.01471 | -0.0012 | 60.5167
8 | 0.9271 | 0.01562 | 0.0031 | 59.3534
8.5 | 0.963 | 0.01666 | 0.0074 | 57.8031
9 | 0.9966 | 0.01793 | 0.0119 | 55.5828
9.5 | 1.0326 | 0.01916 | 0.0159 | 53.8935
10 | 1.0655 | 0.02073 | 0.0201 | 51.3989
10.5 | 1.0947 | 0.0224 | 0.0244 | 48.8705
11 | 1.1162 | 0.02436 | 0.0296 | 45.821
11.5 | 1.1372 | 0.02657 | 0.0338 | 42.8002
12 | 1.1473 | 0.02997 | 0.0376 | 38.2816
12.5 | 1.1597 | 0.03362 | 0.04 | 34.4943
13 | 1.1669 | 0.03817 | 0.0409 | 30.5711
13.5 | 1.1698 | 0.04367 | 0.0403 | 26.7873
14 | 1.1582 | 0.05125 | 0.0384 | 22.599
14.5 | 1.1411 | 0.06047 | 0.0342 | 18.8705
15 | 1.1146 | 0.0716 | 0.0284 | 15.567
15.5 | 1.08 | 0.08476 | 0.021 | 12.7419
16 | 1.0362 | 0.10039 | 0.012 | 10.3217
16.5 | 0.9752 | 0.12045 | 0 | 8.0963
17.5 | 0.7498 | 0.20416 | -0.0433 | 3.6726
18 | 0.772 | 0.20869 | -0.0449 | 3.6993
18.5 | 0.7743 | 0.22155 | -0.0534 | 3.4949

## 31. Re 500k Mach 0.50 (1)
BIGFOIL.COM POLAR EXPORT
GA 30A013
GA 30A013 |  |  |  | Cl Max: | 1.127 | at alpha= | 20 | deg
JavaFoil+Calcfoil stall+Eppler ext transition |  |  |  | L/D Max: | 47.449 | at alpha= | 7 | deg
Re: | 500000 |  |  | Cd Min: | 0.01049 | at alpha= | 0 | deg
Mach: | 0.5 |  |  | Cl=0 at alpha= | 0 | deg
|  |  |  | @ Cl=0.1, Cd= | 0.010599
|  |  |  | @ Cl=0.4, Cd= | 0.012012
|  |  |  | @ Cl=0.6, Cd= | 0.01417
alpha (deg) | Cl | Cd | Cm | Cl/Cd
-20 | -1.127 | 0.24204 | 0.017 | -4.657
-19.5 | -1.1 | 0.2333 | 0.017 | -4.716
-19 | -1.072 | 0.22966 | 0.016 | -4.668
-18.5 | -1.042 | 0.22512 | 0.015 | -4.628
-18 | -1.014 | 0.21858 | 0.015 | -4.639
-17.5 | -0.987 | 0.21377 | 0.014 | -4.617
-17 | -0.96 | 0.2076 | 0.014 | -4.622
-16.5 | -0.932 | 0.20049 | 0.013 | -4.65
-16 | -0.905 | 0.19336 | 0.013 | -4.681
-15.5 | -0.879 | 0.19356 | 0.013 | -4.541
-15 | -0.848 | 0.17531 | 0.012 | -4.839
-14.5 | -0.819 | 0.1682 | 0.011 | -4.872
-14 | -0.791 | 0.16072 | 0.011 | -4.924
-13.5 | -0.763 | 0.15853 | 0.01 | -4.816
-13 | -0.736 | 0.1529 | 0.01 | -4.812
-12.5 | -0.708 | 0.14929 | 0.009 | -4.742
-12 | -0.68 | 0.14406 | 0.009 | -4.719
-11.5 | -0.65 | 0.1297 | 0.008 | -5.013
-11 | -0.622 | 0.12421 | 0.007 | -5.01
-10.5 | -0.594 | 0.1135 | 0.007 | -5.237
-10 | -0.566 | 0.10806 | 0.006 | -5.236
-9.5 | -0.538 | 0.08639 | 0.006 | -6.224
-9 | -0.75 | 0.07202 | 0.007 | -10.414
-8.5 | -0.909 | 0.03661 | 0.011 | -24.817
-8 | -0.966 | 0.02501 | 0.012 | -38.615
-7.5 | -0.957 | 0.02168 | 0.011 | -44.143
-7 | -0.926 | 0.01905 | 0.011 | -48.617
-6.5 | -0.875 | 0.01789 | 0.01 | -48.925
-6 | -0.818 | 0.01744 | 0.009 | -46.869
-5.5 | -0.756 | 0.01655 | 0.008 | -45.704
-5 | -0.692 | 0.0156 | 0.008 | -44.379
-4.5 | -0.626 | 0.01481 | 0.007 | -42.274
-4 | -0.559 | 0.01368 | 0.006 | -40.841
-3.5 | -0.49 | 0.01278 | 0.005 | -38.343
-3 | -0.421 | 0.01218 | 0.005 | -34.57
-2.5 | -0.351 | 0.01152 | 0.004 | -30.497
-2 | -0.281 | 0.01118 | 0.003 | -25.18
-1.5 | -0.211 | 0.0113 | 0.002 | -18.695
-1 | -0.141 | 0.01068 | 0.002 | -13.194
-0.5 | -0.07 | 0.01061 | 0.001 | -6.644
0 | 0 | 0.01049 | 0 | 0
0.5 | 0.071 | 0.01057 | -0.001 | 6.722
1 | 0.142 | 0.01064 | -0.002 | 13.349
1.5 | 0.213 | 0.01126 | -0.002 | 18.917
2 | 0.284 | 0.01114 | -0.003 | 25.478
2.5 | 0.354 | 0.01148 | -0.004 | 30.862
3 | 0.424 | 0.01229 | -0.005 | 34.525
3.5 | 0.494 | 0.01288 | -0.005 | 38.369
4 | 0.563 | 0.01361 | -0.006 | 41.388
4.5 | 0.631 | 0.01464 | -0.007 | 43.122
5 | 0.698 | 0.01544 | -0.008 | 45.223
5.5 | 0.763 | 0.01639 | -0.008 | 46.575
6 | 0.825 | 0.01739 | -0.009 | 47.434
6.5 | 0.883 | 0.01862 | -0.01 | 47.446
7 | 0.935 | 0.01971 | -0.011 | 47.449
7.5 | 0.956 | 0.02184 | -0.011 | 43.771
8 | 0.965 | 0.02507 | -0.011 | 38.503
8.5 | 0.905 | 0.03762 | -0.011 | 24.052
9 | 0.75 | 0.07202 | -0.007 | 10.414
9.5 | 0.538 | 0.08639 | -0.006 | 6.224
10 | 0.566 | 0.10806 | -0.006 | 5.236
10.5 | 0.594 | 0.1135 | -0.007 | 5.237
11 | 0.622 | 0.11986 | -0.007 | 5.192
11.5 | 0.65 | 0.13033 | -0.008 | 4.989
12 | 0.68 | 0.14167 | -0.009 | 4.798
12.5 | 0.708 | 0.14929 | -0.009 | 4.742
13 | 0.735 | 0.15461 | -0.009 | 4.757
13.5 | 0.763 | 0.15852 | -0.01 | 4.816
14 | 0.791 | 0.16242 | -0.01 | 4.873
14.5 | 0.819 | 0.16813 | -0.011 | 4.873
15 | 0.848 | 0.17554 | -0.012 | 4.833
15.5 | 0.879 | 0.18691 | -0.013 | 4.702
16 | 0.905 | 0.19481 | -0.013 | 4.646
16.5 | 0.932 | 0.20197 | -0.013 | 4.616
17 | 0.96 | 0.20871 | -0.014 | 4.597
17.5 | 0.987 | 0.20878 | -0.014 | 4.727
18 | 1.014 | 0.2168 | -0.014 | 4.677
18.5 | 1.042 | 0.22328 | -0.015 | 4.666
19 | 1.072 | 0.23335 | -0.016 | 4.594
19.5 | 1.1 | 0.23375 | -0.017 | 4.707
20 | 1.127 | 0.24229 | -0.017 | 4.652

## 32. Re 500k Mach 0.50 (2)
BIGFOIL.COM POLAR EXPORT
GA 30A013
GA 30A013 |  |  |  | Cl Max: | 0.9743 | at alpha= | 9 | deg
XFOIL ncrit=9 |  |  |  | L/D Max: | 56.7507 | at alpha= | 6 | deg
Re: | 500000 |  |  | Cd Min: | 0.15171 | at alpha= | 14 | deg
Mach: | 0.5 |  |  | Cl=0 at alpha= | 0 | deg
|  |  |  | @ Cl=0.1, Cd= | 0.007588
|  |  |  | @ Cl=0.4, Cd= | 0.0092367
|  |  |  | @ Cl=0.6, Cd= | 0.011425
alpha (deg) | Cl | Cd | Cm | Cl/Cd
-14 | -0.703 | 0.15159 | 0.0134 | -4.6375
-13.5 | -0.6915 | 0.14365 | 0.0096 | -4.8138
-13 | -0.6939 | 0.13248 | 0.0041 | -5.2378
-12.5 | -0.7483 | 0.11198 | -0.0069 | -6.6824
-12 | -0.8173 | 0.09177 | -0.019 | -8.906
-11.5 | -0.8576 | 0.07763 | -0.0274 | -11.0473
-11 | -0.8946 | 0.06443 | -0.0356 | -13.8848
-10.5 | -0.9262 | 0.0524 | -0.0431 | -17.6756
-10 | -0.9515 | 0.04199 | -0.0488 | -22.6602
-9.5 | -0.9683 | 0.03377 | -0.0507 | -28.6734
-9 | -0.9738 | 0.02783 | -0.0481 | -34.991
-8.5 | -0.9651 | 0.02402 | -0.0426 | -40.179
-8 | -0.9517 | 0.02128 | -0.0345 | -44.7227
-7.5 | -0.9403 | 0.01932 | -0.0247 | -48.6698
-7 | -0.9218 | 0.01765 | -0.0152 | -52.2266
-6.5 | -0.8962 | 0.01637 | -0.0065 | -54.7465
-6 | -0.8556 | 0.01508 | -0.0007 | -56.7374
-5.5 | -0.7672 | 0.01369 | -0.0036 | -56.0409
-5 | -0.6782 | 0.0124 | -0.0069 | -54.6935
-4.5 | -0.5915 | 0.01132 | -0.01 | -52.2527
-4 | -0.5082 | 0.01034 | -0.0125 | -49.1489
-3.5 | -0.4333 | 0.00955 | -0.0131 | -45.3717
-3 | -0.3673 | 0.00893 | -0.0119 | -41.131
-2.5 | -0.3055 | 0.00843 | -0.0098 | -36.2396
-2 | -0.2446 | 0.00806 | -0.0077 | -30.3474
-1.5 | -0.1835 | 0.00779 | -0.0056 | -23.5558
-1 | -0.1224 | 0.00761 | -0.0037 | -16.0841
-0.5 | -0.0612 | 0.00752 | -0.0018 | -8.1383
0 | 0 | 0.00749 | 0 | 0
1 | 0.1224 | 0.00761 | 0.0037 | 16.0841
1.5 | 0.1835 | 0.00779 | 0.0056 | 23.5558
2 | 0.2446 | 0.00806 | 0.0077 | 30.3474
2.5 | 0.3056 | 0.00843 | 0.0098 | 36.2515
3 | 0.3673 | 0.00893 | 0.0119 | 41.131
3.5 | 0.4334 | 0.00955 | 0.0131 | 45.3822
4 | 0.5082 | 0.01034 | 0.0125 | 49.1489
4.5 | 0.5916 | 0.01132 | 0.0099 | 52.2615
5 | 0.6783 | 0.0124 | 0.0069 | 54.7016
5.5 | 0.7673 | 0.01369 | 0.0036 | 56.0482
6 | 0.8558 | 0.01508 | 0.0007 | 56.7507
6.5 | 0.8961 | 0.01637 | 0.0065 | 54.7404
7 | 0.9218 | 0.01764 | 0.0152 | 52.2562
7.5 | 0.9403 | 0.01932 | 0.0247 | 48.6698
8 | 0.952 | 0.02128 | 0.0345 | 44.7368
8.5 | 0.9655 | 0.02403 | 0.0425 | 40.1789
9 | 0.9743 | 0.02784 | 0.048 | 34.9964
9.5 | 0.9689 | 0.03379 | 0.0506 | 28.6742
10 | 0.9521 | 0.04203 | 0.0486 | 22.6529
10.5 | 0.9269 | 0.05246 | 0.0429 | 17.6687
11 | 0.8952 | 0.06453 | 0.0353 | 13.8726
11.5 | 0.8584 | 0.07774 | 0.0271 | 11.0419
12 | 0.8177 | 0.09195 | 0.0186 | 8.8929
12.5 | 0.7486 | 0.11222 | 0.0065 | 6.6708
13 | 0.695 | 0.13261 | -0.0044 | 5.2409
13.5 | 0.6929 | 0.14371 | -0.0099 | 4.8215
14 | 0.7042 | 0.15171 | -0.0137 | 4.6418

## 33. Re 750k Mach 0.00 (1)
BIGFOIL.COM POLAR EXPORT
GA 30A013
GA 30A013 |  |  |  | Cl Max: | 1.2 | at alpha= | 12 | deg
JavaFoil+Calcfoil stall+Eppler ext transition |  |  |  | L/D Max: | 61.691 | at alpha= | 9 | deg
Re: | 750000 |  |  | Cd Min: | 0.00919 | at alpha= | 0.5 | deg
Mach: | 0 |  |  | Cl=0 at alpha= | 0 | deg
|  |  |  | @ Cl=0.1, Cd= | 0.0092274
|  |  |  | @ Cl=0.4, Cd= | 0.010391
|  |  |  | @ Cl=0.6, Cd= | 0.012247
alpha (deg) | Cl | Cd | Cm | Cl/Cd
-17 | -1.098 | 0.12626 | 0.013 | -8.695
-16.5 | -1.111 | 0.11647 | 0.014 | -9.536
-16 | -1.117 | 0.11042 | 0.013 | -10.111
-15.5 | -1.126 | 0.10082 | 0.014 | -11.167
-15 | -1.143 | 0.08548 | 0.014 | -13.374
-14.5 | -1.151 | 0.07588 | 0.014 | -15.17
-14 | -1.166 | 0.06295 | 0.014 | -18.514
-13.5 | -1.179 | 0.05145 | 0.015 | -22.908
-13 | -1.197 | 0.0394 | 0.015 | -30.377
-12.5 | -1.199 | 0.03322 | 0.015 | -36.095
-12 | -1.2 | 0.02767 | 0.015 | -43.372
-11.5 | -1.19 | 0.02443 | 0.014 | -48.715
-11 | -1.172 | 0.02222 | 0.014 | -52.753
-10.5 | -1.158 | 0.01965 | 0.013 | -58.919
-10 | -1.12 | 0.01871 | 0.013 | -59.868
-9.5 | -1.079 | 0.01785 | 0.012 | -60.427
-9 | -1.034 | 0.01702 | 0.012 | -60.797
-8.5 | -0.988 | 0.0163 | 0.011 | -60.597
-8 | -0.938 | 0.01618 | 0.01 | -57.969
-7.5 | -0.886 | 0.01557 | 0.01 | -56.887
-7 | -0.832 | 0.0148 | 0.009 | -56.236
-6.5 | -0.777 | 0.01427 | 0.008 | -54.462
-6 | -0.721 | 0.01365 | 0.008 | -52.784
-5.5 | -0.663 | 0.01305 | 0.007 | -50.804
-5 | -0.605 | 0.01244 | 0.007 | -48.611
-4.5 | -0.546 | 0.0115 | 0.006 | -47.447
-4 | -0.486 | 0.011 | 0.005 | -44.187
-3.5 | -0.426 | 0.01055 | 0.005 | -40.372
-3 | -0.366 | 0.01029 | 0.004 | -35.513
-2.5 | -0.305 | 0.01001 | 0.003 | -30.475
-2 | -0.244 | 0.00959 | 0.003 | -25.459
-1.5 | -0.183 | 0.00949 | 0.002 | -19.296
-1 | -0.122 | 0.00928 | 0.001 | -13.169
-0.5 | -0.061 | 0.00922 | 0.001 | -6.627
0 | 0 | 0.00922 | 0 | 0
0.5 | 0.062 | 0.00919 | -0.001 | 6.698
1 | 0.123 | 0.00925 | -0.001 | 13.311
1.5 | 0.185 | 0.00946 | -0.002 | 19.504
2 | 0.246 | 0.00956 | -0.003 | 25.737
2.5 | 0.307 | 0.00997 | -0.003 | 30.815
3 | 0.368 | 0.01026 | -0.004 | 35.912
3.5 | 0.429 | 0.01051 | -0.005 | 40.833
4 | 0.49 | 0.01096 | -0.005 | 44.698
4.5 | 0.55 | 0.01145 | -0.006 | 48.003
5 | 0.609 | 0.01239 | -0.007 | 49.189
5.5 | 0.668 | 0.013 | -0.007 | 51.424
6 | 0.726 | 0.0136 | -0.008 | 53.437
6.5 | 0.784 | 0.01421 | -0.008 | 55.155
7 | 0.839 | 0.01473 | -0.009 | 56.974
7.5 | 0.894 | 0.0155 | -0.01 | 57.652
8 | 0.946 | 0.0161 | -0.01 | 58.773
8.5 | 0.996 | 0.01621 | -0.011 | 61.452
9 | 1.044 | 0.01692 | -0.012 | 61.691
9.5 | 1.089 | 0.01774 | -0.012 | 61.35
10 | 1.13 | 0.01859 | -0.013 | 60.818
10.5 | 1.169 | 0.01952 | -0.013 | 59.899
11 | 1.172 | 0.02222 | -0.014 | 52.753
11.5 | 1.19 | 0.02443 | -0.014 | 48.715
12 | 1.2 | 0.02767 | -0.014 | 43.372
12.5 | 1.199 | 0.03322 | -0.015 | 36.095
13 | 1.197 | 0.0394 | -0.015 | 30.377
13.5 | 1.179 | 0.05145 | -0.015 | 22.908
14 | 1.166 | 0.06295 | -0.014 | 18.514
14.5 | 1.151 | 0.07588 | -0.014 | 15.17
15 | 1.143 | 0.08548 | -0.014 | 13.374
15.5 | 1.126 | 0.10082 | -0.013 | 11.167
16 | 1.117 | 0.11042 | -0.013 | 10.111
16.5 | 1.111 | 0.11647 | -0.014 | 9.536
17 | 1.098 | 0.12626 | -0.013 | 8.695

## 34. Re 750k Mach 0.00 (2)
BIGFOIL.COM POLAR EXPORT
GA 30A013
GA 30A013 |  |  |  | Cl Max: | 1.3355 | at alpha= | 16 | deg
XFOIL ncrit=9 |  |  |  | L/D Max: | 71.3435 | at alpha= | 7 | deg
Re: | 750000 |  |  | Cd Min: | 0.13656 | at alpha= | 20 | deg
Mach: | 0 |  |  | Cl=0 at alpha= | 0 | deg
|  |  |  | @ Cl=0.1, Cd= | 0.0060612
|  |  |  | @ Cl=0.4, Cd= | 0.0076096
|  |  |  | @ Cl=0.6, Cd= | 0.0094008
alpha (deg) | Cl | Cd | Cm | Cl/Cd
-20 | -1.1393 | 0.13647 | 0.012 | -8.3484
-19.5 | -1.1704 | 0.12246 | 0.0042 | -9.5574
-19 | -1.1995 | 0.10931 | -0.0028 | -10.9734
-18.5 | -1.2277 | 0.09679 | -0.0092 | -12.6842
-18 | -1.2529 | 0.08514 | -0.015 | -14.7158
-17.5 | -1.2806 | 0.07376 | -0.0203 | -17.3617
-17 | -1.3085 | 0.06293 | -0.025 | -20.7929
-16.5 | -1.3263 | 0.0538 | -0.0289 | -24.6524
-16 | -1.3334 | 0.04643 | -0.0316 | -28.7185
-15.5 | -1.3327 | 0.04047 | -0.0333 | -32.9306
-15 | -1.3273 | 0.03557 | -0.0338 | -37.3152
-14.5 | -1.3157 | 0.03179 | -0.0331 | -41.3872
-14 | -1.3093 | 0.02807 | -0.0309 | -46.6441
-13.5 | -1.2963 | 0.02534 | -0.0279 | -51.1563
-13 | -1.2737 | 0.02352 | -0.0247 | -54.1539
-12.5 | -1.2466 | 0.02212 | -0.0212 | -56.3562
-12 | -1.225 | 0.02037 | -0.0168 | -60.1375
-11.5 | -1.1889 | 0.01922 | -0.0142 | -61.8574
-11 | -1.1523 | 0.01802 | -0.0115 | -63.9456
-10.5 | -1.1138 | 0.01694 | -0.009 | -65.7497
-10 | -1.0745 | 0.01598 | -0.0064 | -67.2403
-9.5 | -1.0349 | 0.01517 | -0.0037 | -68.2202
-9 | -0.9969 | 0.01431 | -0.0006 | -69.6646
-8.5 | -0.9578 | 0.01363 | 0.0025 | -70.2715
-8 | -0.9184 | 0.01303 | 0.0055 | -70.4835
-7.5 | -0.8799 | 0.01237 | 0.0087 | -71.1318
-7 | -0.8389 | 0.01176 | 0.0113 | -71.335
-6.5 | -0.7693 | 0.01105 | 0.0079 | -69.6199
-6 | -0.699 | 0.01038 | 0.0044 | -67.341
-5.5 | -0.6299 | 0.00968 | 0.0012 | -65.0723
-5 | -0.5565 | 0.00901 | -0.0029 | -61.7647
-4.5 | -0.4907 | 0.00839 | -0.0052 | -58.4863
-4 | -0.4283 | 0.00784 | -0.0066 | -54.6301
-3.5 | -0.3718 | 0.00738 | -0.0065 | -50.3794
-3 | -0.3181 | 0.00698 | -0.0057 | -45.5731
-2.5 | -0.2658 | 0.00665 | -0.0046 | -39.9699
-2 | -0.213 | 0.00639 | -0.0036 | -33.3333
-1.5 | -0.1598 | 0.0062 | -0.0027 | -25.7742
-1 | -0.1067 | 0.00607 | -0.0017 | -17.5783
-0.5 | -0.0533 | 0.006 | -0.0009 | -8.8833
0 | 0 | 0.00599 | 0 | 0
0.5 | 0.0533 | 0.006 | 0.0009 | 8.8833
1 | 0.1067 | 0.00607 | 0.0017 | 17.5783
1.5 | 0.1598 | 0.0062 | 0.0027 | 25.7742
2 | 0.213 | 0.00639 | 0.0036 | 33.3333
2.5 | 0.2658 | 0.00665 | 0.0046 | 39.9699
3 | 0.3181 | 0.00698 | 0.0057 | 45.5731
3.5 | 0.3718 | 0.00738 | 0.0065 | 50.3794
4 | 0.4283 | 0.00784 | 0.0066 | 54.6301
4.5 | 0.4908 | 0.00839 | 0.0051 | 58.4982
5 | 0.5566 | 0.00901 | 0.0029 | 61.7758
5.5 | 0.6299 | 0.00967 | -0.0012 | 65.1396
6 | 0.6991 | 0.01038 | -0.0045 | 67.3507
6.5 | 0.7693 | 0.01105 | -0.0079 | 69.6199
7 | 0.839 | 0.01176 | -0.0113 | 71.3435
7.5 | 0.8798 | 0.01237 | -0.0087 | 71.1237
8 | 0.9183 | 0.01302 | -0.0055 | 70.53
8.5 | 0.9577 | 0.01362 | -0.0025 | 70.3157
9 | 0.9968 | 0.01431 | 0.0006 | 69.6576
9.5 | 1.0349 | 0.01517 | 0.0037 | 68.2202
10 | 1.0745 | 0.01598 | 0.0064 | 67.2403
10.5 | 1.114 | 0.01694 | 0.009 | 65.7615
11 | 1.1526 | 0.01802 | 0.0115 | 63.9623
11.5 | 1.1891 | 0.01922 | 0.0141 | 61.8678
12 | 1.2253 | 0.02037 | 0.0167 | 60.1522
12.5 | 1.247 | 0.02212 | 0.0212 | 56.3743
13 | 1.2743 | 0.02352 | 0.0246 | 54.1794
13.5 | 1.2971 | 0.02534 | 0.0277 | 51.1878
14 | 1.3103 | 0.02806 | 0.0308 | 46.6964
14.5 | 1.3169 | 0.03176 | 0.0329 | 41.4641
15 | 1.3288 | 0.03553 | 0.0336 | 37.3994
15.5 | 1.3346 | 0.0404 | 0.0331 | 33.0347
16 | 1.3355 | 0.04635 | 0.0314 | 28.8134
16.5 | 1.3288 | 0.0537 | 0.0286 | 24.7449
17 | 1.3107 | 0.06288 | 0.0247 | 20.8445
17.5 | 1.2822 | 0.07379 | 0.0199 | 17.3763
18 | 1.2558 | 0.08506 | 0.0147 | 14.7637
18.5 | 1.2304 | 0.09675 | 0.0088 | 12.7173
19 | 1.2022 | 0.10929 | 0.0024 | 11.0001
19.5 | 1.1729 | 0.12249 | -0.0046 | 9.5755
20 | 1.1415 | 0.13656 | -0.0125 | 8.359

## 35. Re 750k Mach 0.10 (1)
BIGFOIL.COM POLAR EXPORT
GA 30A013
GA 30A013 |  |  |  | Cl Max: | 1.192 | at alpha= | 12 | deg
JavaFoil+Calcfoil stall+Eppler ext transition |  |  |  | L/D Max: | 61.404 | at alpha= | 9 | deg
Re: | 750000 |  |  | Cd Min: | 0.00921 | at alpha= | 0 | deg
Mach: | 0.1 |  |  | Cl=0 at alpha= | 0 | deg
|  |  |  | @ Cl=0.1, Cd= | 0.0092584
|  |  |  | @ Cl=0.4, Cd= | 0.010403
|  |  |  | @ Cl=0.6, Cd= | 0.01242
alpha (deg) | Cl | Cd | Cm | Cl/Cd
-17 | -1.066 | 0.13016 | 0.013 | -8.192
-16.5 | -1.081 | 0.1212 | 0.013 | -8.917
-16 | -1.09 | 0.11509 | 0.013 | -9.471
-15.5 | -1.102 | 0.10501 | 0.013 | -10.493
-15 | -1.116 | 0.09329 | 0.014 | -11.958
-14.5 | -1.129 | 0.08125 | 0.014 | -13.889
-14 | -1.142 | 0.06893 | 0.014 | -16.574
-13.5 | -1.159 | 0.0558 | 0.014 | -20.776
-13 | -1.178 | 0.04339 | 0.015 | -27.145
-12.5 | -1.186 | 0.03528 | 0.015 | -33.623
-12 | -1.192 | 0.02885 | 0.015 | -41.304
-11.5 | -1.185 | 0.02515 | 0.014 | -47.103
-11 | -1.17 | 0.02267 | 0.014 | -51.607
-10.5 | -1.147 | 0.0209 | 0.013 | -54.884
-10 | -1.122 | 0.01894 | 0.013 | -59.225
-9.5 | -1.081 | 0.01803 | 0.012 | -59.992
-9 | -1.038 | 0.01715 | 0.012 | -60.517
-8.5 | -0.991 | 0.01644 | 0.011 | -60.28
-8 | -0.942 | 0.01627 | 0.01 | -57.869
-7.5 | -0.89 | 0.01565 | 0.01 | -56.859
-7 | -0.836 | 0.01487 | 0.009 | -56.215
-6.5 | -0.781 | 0.01394 | 0.009 | -55.999
-6 | -0.724 | 0.01388 | 0.008 | -52.154
-5.5 | -0.666 | 0.01321 | 0.007 | -50.456
-5 | -0.608 | 0.01269 | 0.007 | -47.888
-4.5 | -0.548 | 0.0116 | 0.006 | -47.252
-4 | -0.488 | 0.01101 | 0.005 | -44.359
-3.5 | -0.428 | 0.01058 | 0.005 | -40.452
-3 | -0.367 | 0.01031 | 0.004 | -35.638
-2.5 | -0.306 | 0.01007 | 0.003 | -30.435
-2 | -0.245 | 0.00958 | 0.003 | -25.609
-1.5 | -0.184 | 0.00949 | 0.002 | -19.397
-1 | -0.123 | 0.00931 | 0.001 | -13.195
-0.5 | -0.061 | 0.00927 | 0.001 | -6.626
0 | 0 | 0.00921 | 0 | 0
0.5 | 0.062 | 0.00924 | -0.001 | 6.697
1 | 0.124 | 0.00927 | -0.001 | 13.337
1.5 | 0.185 | 0.00946 | -0.002 | 19.606
2 | 0.247 | 0.00955 | -0.003 | 25.888
2.5 | 0.309 | 0.01003 | -0.003 | 30.776
3 | 0.37 | 0.01027 | -0.004 | 36.041
3.5 | 0.431 | 0.01054 | -0.005 | 40.914
4 | 0.492 | 0.01097 | -0.005 | 44.872
4.5 | 0.553 | 0.01156 | -0.006 | 47.811
5 | 0.612 | 0.01264 | -0.007 | 48.461
5.5 | 0.672 | 0.01315 | -0.007 | 51.069
6 | 0.73 | 0.01382 | -0.008 | 52.803
6.5 | 0.787 | 0.01388 | -0.009 | 56.709
7 | 0.843 | 0.0148 | -0.009 | 56.951
7.5 | 0.897 | 0.01557 | -0.01 | 57.622
8 | 0.95 | 0.01619 | -0.01 | 58.67
8.5 | 1 | 0.01635 | -0.011 | 61.139
9 | 1.047 | 0.01705 | -0.012 | 61.404
9.5 | 1.091 | 0.01792 | -0.012 | 60.904
10 | 1.133 | 0.01882 | -0.013 | 60.17
10.5 | 1.147 | 0.0209 | -0.013 | 54.884
11 | 1.17 | 0.02267 | -0.014 | 51.607
11.5 | 1.185 | 0.02515 | -0.014 | 47.103
12 | 1.192 | 0.02885 | -0.014 | 41.304
12.5 | 1.186 | 0.03528 | -0.015 | 33.623
13 | 1.178 | 0.04339 | -0.015 | 27.145
13.5 | 1.159 | 0.0558 | -0.014 | 20.776
14 | 1.142 | 0.06893 | -0.014 | 16.574
14.5 | 1.129 | 0.08125 | -0.014 | 13.889
15 | 1.116 | 0.09329 | -0.013 | 11.958
15.5 | 1.102 | 0.10501 | -0.013 | 10.493
16 | 1.09 | 0.11509 | -0.013 | 9.471
16.5 | 1.081 | 0.1212 | -0.013 | 8.917
17 | 1.066 | 0.13016 | -0.013 | 8.192

## 36. Re 750k Mach 0.10 (2)
BIGFOIL.COM POLAR EXPORT
GA 30A013
GA 30A013 |  |  |  | Cl Max: | 1.3184 | at alpha= | 15.5 | deg
XFOIL ncrit=9 |  |  |  | L/D Max: | 71.1383 | at alpha= | 7 | deg
Re: | 750000 |  |  | Cd Min: | 0.14869 | at alpha= | 20 | deg
Mach: | 0.1 |  |  | Cl=0 at alpha= | 0 | deg
|  |  |  | @ Cl=0.1, Cd= | 0.0061167
|  |  |  | @ Cl=0.4, Cd= | 0.0076164
|  |  |  | @ Cl=0.6, Cd= | 0.0094368
alpha (deg) | Cl | Cd | Cm | Cl/Cd
-20 | -1.0913 | 0.14852 | 0.0185 | -7.3478
-19.5 | -1.128 | 0.13265 | 0.0092 | -8.5036
-19 | -1.1605 | 0.11848 | 0.0013 | -9.7949
-18.5 | -1.1906 | 0.10523 | -0.0057 | -11.3143
-18 | -1.2183 | 0.09284 | -0.012 | -13.1226
-17.5 | -1.2462 | 0.081 | -0.0178 | -15.3852
-17 | -1.2772 | 0.06942 | -0.023 | -18.3982
-16.5 | -1.2996 | 0.05935 | -0.0275 | -21.8972
-16 | -1.3122 | 0.05091 | -0.0311 | -25.7749
-15.5 | -1.3163 | 0.04399 | -0.0335 | -29.9227
-15 | -1.3149 | 0.03825 | -0.0347 | -34.3765
-14 | -1.2951 | 0.03013 | -0.0334 | -42.9837
-13.5 | -1.2913 | 0.02643 | -0.0304 | -48.8574
-13 | -1.2711 | 0.0243 | -0.0273 | -52.3086
-12.5 | -1.2462 | 0.02266 | -0.0238 | -54.9956
-12 | -1.2257 | 0.02093 | -0.019 | -58.5619
-11.5 | -1.1924 | 0.01961 | -0.016 | -60.8057
-11 | -1.1532 | 0.01859 | -0.0135 | -62.0334
-10.5 | -1.1187 | 0.01721 | -0.0103 | -65.0029
-10 | -1.0774 | 0.01636 | -0.0079 | -65.8557
-9.5 | -1.0399 | 0.01535 | -0.0047 | -67.7459
-9 | -1.0017 | 0.01449 | -0.0015 | -69.1304
-8.5 | -0.9616 | 0.01386 | 0.0015 | -69.3795
-8 | -0.9238 | 0.01312 | 0.0049 | -70.4116
-7.5 | -0.8852 | 0.01246 | 0.0082 | -71.0433
-7 | -0.8436 | 0.01186 | 0.0109 | -71.1298
-6.5 | -0.7735 | 0.01113 | 0.0075 | -69.4969
-6 | -0.7028 | 0.01044 | 0.0041 | -67.318
-5.5 | -0.6329 | 0.00974 | 0.0009 | -64.9795
-5 | -0.5589 | 0.00906 | -0.0033 | -61.6887
-4.5 | -0.493 | 0.00843 | -0.0055 | -58.4816
-4 | -0.4306 | 0.00787 | -0.0068 | -54.7141
-3.5 | -0.3738 | 0.0074 | -0.0066 | -50.5135
-3 | -0.32 | 0.007 | -0.0058 | -45.7143
-2.5 | -0.2674 | 0.00667 | -0.0047 | -40.09
-2 | -0.2142 | 0.00641 | -0.0037 | -33.4165
-1.5 | -0.1608 | 0.00623 | -0.0027 | -25.8106
-0.5 | -0.0535 | 0.00603 | -0.0009 | -8.8723
0 | 0 | 0.00601 | 0 | 0
0.5 | 0.0535 | 0.00603 | 0.0009 | 8.8723
1.5 | 0.1608 | 0.00623 | 0.0027 | 25.8106
2 | 0.2142 | 0.00641 | 0.0037 | 33.4165
2.5 | 0.2675 | 0.00667 | 0.0047 | 40.1049
3 | 0.32 | 0.007 | 0.0058 | 45.7143
3.5 | 0.3739 | 0.0074 | 0.0066 | 50.527
4 | 0.4306 | 0.00787 | 0.0067 | 54.7141
4.5 | 0.493 | 0.00843 | 0.0055 | 58.4816
5 | 0.559 | 0.00906 | 0.0032 | 61.6998
5.5 | 0.633 | 0.00974 | -0.0009 | 64.9897
6 | 0.7029 | 0.01044 | -0.0041 | 67.3276
6.5 | 0.7735 | 0.01113 | -0.0075 | 69.4969
7 | 0.8437 | 0.01186 | -0.0109 | 71.1383
7.5 | 0.8851 | 0.01245 | -0.0082 | 71.0924
8 | 0.9237 | 0.01311 | -0.0049 | 70.4577
8.5 | 0.9615 | 0.01386 | -0.0015 | 69.3723
9 | 1.0016 | 0.01449 | 0.0015 | 69.1235
9.5 | 1.0399 | 0.01535 | 0.0047 | 67.7459
10 | 1.0774 | 0.01636 | 0.0079 | 65.8557
10.5 | 1.1188 | 0.01721 | 0.0103 | 65.0087
11 | 1.1534 | 0.01859 | 0.0135 | 62.0441
11.5 | 1.1927 | 0.01961 | 0.0159 | 60.821
12 | 1.226 | 0.02093 | 0.019 | 58.5762
12.5 | 1.2467 | 0.02266 | 0.0237 | 55.0177
13 | 1.2717 | 0.0243 | 0.0272 | 52.3333
13.5 | 1.2922 | 0.02642 | 0.0303 | 48.9099
14 | 1.2962 | 0.03011 | 0.0333 | 43.0488
14.5 | 1.3087 | 0.03369 | 0.0345 | 38.8454
15 | 1.3166 | 0.03821 | 0.0345 | 34.4569
15.5 | 1.3184 | 0.04391 | 0.0333 | 30.0251
16 | 1.3145 | 0.05082 | 0.0308 | 25.8658
16.5 | 1.3021 | 0.05926 | 0.0272 | 21.9727
17 | 1.2794 | 0.06938 | 0.0227 | 18.4405
17.5 | 1.2475 | 0.08107 | 0.0174 | 15.3879
18 | 1.221 | 0.0928 | 0.0116 | 13.1573
18.5 | 1.1931 | 0.10523 | 0.0053 | 11.338
19 | 1.1628 | 0.11853 | -0.0018 | 9.8102
19.5 | 1.1302 | 0.13274 | -0.0096 | 8.5144
20 | 1.0933 | 0.14869 | -0.019 | 7.3529

## 37. Re 750k Mach 0.25 (1)
BIGFOIL.COM POLAR EXPORT
GA 30A013
GA 30A013 |  |  |  | Cl Max: | 1.139 | at alpha= | 11 | deg
JavaFoil+Calcfoil stall+Eppler ext transition |  |  |  | L/D Max: | 59.614 | at alpha= | 8.5 | deg
Re: | 750000 |  |  | Cd Min: | 0.00931 | at alpha= | 0.5 | deg
Mach: | 0.25 |  |  | Cl=0 at alpha= | 0 | deg
|  |  |  | @ Cl=0.1, Cd= | 0.0093614
|  |  |  | @ Cl=0.4, Cd= | 0.010617
|  |  |  | @ Cl=0.6, Cd= | 0.01243
alpha (deg) | Cl | Cd | Cm | Cl/Cd
-16 | -0.887 | 0.13612 | 0.011 | -6.514
-15.5 | -0.922 | 0.12606 | 0.011 | -7.311
-15 | -0.952 | 0.1176 | 0.011 | -8.096
-14.5 | -0.979 | 0.10847 | 0.012 | -9.024
-14 | -1.003 | 0.09795 | 0.012 | -10.24
-13.5 | -1.025 | 0.08651 | 0.012 | -11.845
-13 | -1.051 | 0.07205 | 0.013 | -14.593
-12.5 | -1.088 | 0.05381 | 0.014 | -20.211
-12 | -1.115 | 0.04077 | 0.014 | -27.358
-11.5 | -1.131 | 0.03266 | 0.014 | -34.615
-11 | -1.139 | 0.02672 | 0.014 | -42.614
-10.5 | -1.132 | 0.02346 | 0.014 | -48.238
-10 | -1.114 | 0.02132 | 0.013 | -52.262
-9.5 | -1.093 | 0.01908 | 0.013 | -57.284
-9 | -1.053 | 0.01809 | 0.012 | -58.211
-8.5 | -1.009 | 0.01717 | 0.011 | -58.761
-8 | -0.961 | 0.01698 | 0.011 | -56.59
-7.5 | -0.909 | 0.01622 | 0.01 | -56.052
-7 | -0.856 | 0.015 | 0.009 | -57.036
-6.5 | -0.8 | 0.01474 | 0.009 | -54.268
-6 | -0.742 | 0.01422 | 0.008 | -52.184
-5.5 | -0.684 | 0.01353 | 0.007 | -50.512
-5 | -0.624 | 0.01299 | 0.007 | -48.012
-4.5 | -0.563 | 0.01199 | 0.006 | -46.944
-4 | -0.502 | 0.01132 | 0.005 | -44.296
-3.5 | -0.44 | 0.01093 | 0.005 | -40.22
-3 | -0.377 | 0.01053 | 0.004 | -35.818
-2.5 | -0.315 | 0.01018 | 0.003 | -30.918
-2 | -0.252 | 0.00974 | 0.003 | -25.87
-1.5 | -0.189 | 0.00965 | 0.002 | -19.594
-1 | -0.126 | 0.00944 | 0.001 | -13.369
-0.5 | -0.063 | 0.00934 | 0.001 | -6.756
0 | 0 | 0.00937 | 0 | 0
0.5 | 0.064 | 0.00931 | -0.001 | 6.83
1 | 0.127 | 0.0094 | -0.001 | 13.515
1.5 | 0.191 | 0.00962 | -0.002 | 19.81
2 | 0.254 | 0.00971 | -0.003 | 26.158
2.5 | 0.317 | 0.01014 | -0.003 | 31.27
3 | 0.38 | 0.01049 | -0.004 | 36.231
3.5 | 0.443 | 0.01089 | -0.005 | 40.689
4 | 0.505 | 0.01128 | -0.005 | 44.82
4.5 | 0.567 | 0.01194 | -0.006 | 47.508
5 | 0.629 | 0.01286 | -0.007 | 48.893
5.5 | 0.689 | 0.01348 | -0.007 | 51.136
6 | 0.748 | 0.01416 | -0.008 | 52.845
6.5 | 0.807 | 0.01467 | -0.009 | 54.972
7 | 0.863 | 0.01493 | -0.009 | 57.79
7.5 | 0.917 | 0.01614 | -0.01 | 56.823
8 | 0.969 | 0.01689 | -0.011 | 57.389
8.5 | 1.018 | 0.01708 | -0.011 | 59.614
9 | 1.063 | 0.01799 | -0.012 | 59.087
9.5 | 1.104 | 0.01897 | -0.013 | 58.186
10 | 1.114 | 0.02132 | -0.013 | 52.262
10.5 | 1.132 | 0.02346 | -0.013 | 48.238
11 | 1.139 | 0.02672 | -0.014 | 42.614
11.5 | 1.131 | 0.03266 | -0.014 | 34.615
12 | 1.115 | 0.04077 | -0.014 | 27.358
12.5 | 1.088 | 0.05381 | -0.014 | 20.211
13 | 1.051 | 0.07205 | -0.013 | 14.593
13.5 | 1.025 | 0.08651 | -0.012 | 11.845
14 | 1.003 | 0.09795 | -0.012 | 10.24
14.5 | 0.979 | 0.10847 | -0.011 | 9.024
15 | 0.952 | 0.1176 | -0.011 | 8.096
15.5 | 0.922 | 0.12606 | -0.011 | 7.311
16 | 0.887 | 0.13612 | -0.011 | 6.514

## 38. Re 750k Mach 0.25 (2)
BIGFOIL.COM POLAR EXPORT
GA 30A013
GA 30A013 |  |  |  | Cl Max: | 1.2398 | at alpha= | 13 | deg
XFOIL ncrit=9 |  |  |  | L/D Max: | 69.5837 | at alpha= | 7 | deg
Re: | 750000 |  |  | Cd Min: | 0.13997 | at alpha= | -18 | deg
Mach: | 0.25 |  |  | Cl=0 at alpha= | 0 | deg
|  |  |  | @ Cl=0.1, Cd= | 0.0062466
|  |  |  | @ Cl=0.4, Cd= | 0.007711
|  |  |  | @ Cl=0.6, Cd= | 0.009623
alpha (deg) | Cl | Cd | Cm | Cl/Cd
-18 | -1.0143 | 0.13997 | 0.0112 | -7.2466
-17.5 | -1.052 | 0.12417 | 0.0021 | -8.4723
-17 | -1.0869 | 0.10967 | -0.0059 | -9.9106
-16.5 | -1.1214 | 0.09585 | -0.0132 | -11.6995
-16 | -1.1542 | 0.08286 | -0.02 | -13.9295
-15.5 | -1.1841 | 0.07083 | -0.0261 | -16.7175
-15 | -1.2086 | 0.06005 | -0.0314 | -20.1266
-14.5 | -1.2259 | 0.05063 | -0.0356 | -24.2129
-14 | -1.2349 | 0.04277 | -0.0385 | -28.873
-13.5 | -1.234 | 0.03667 | -0.0396 | -33.6515
-13 | -1.2388 | 0.03093 | -0.039 | -40.0517
-12.5 | -1.2267 | 0.02737 | -0.0367 | -44.8191
-12 | -1.2077 | 0.02477 | -0.0333 | -48.7566
-11.5 | -1.1903 | 0.02241 | -0.0286 | -53.1147
-11 | -1.1685 | 0.02064 | -0.0233 | -56.6134
-10.5 | -1.1339 | 0.01926 | -0.0194 | -58.8733
-10 | -1.1007 | 0.01774 | -0.0153 | -62.0462
-9.5 | -1.0605 | 0.01674 | -0.0118 | -63.3513
-9 | -1.0252 | 0.01559 | -0.0074 | -65.7601
-8.5 | -0.988 | 0.01465 | -0.0032 | -67.4403
-8 | -0.9494 | 0.01389 | 0.0009 | -68.3513
-7.5 | -0.9107 | 0.01319 | 0.0049 | -69.0447
-7 | -0.869 | 0.01249 | 0.0083 | -69.5757
-6.5 | -0.7961 | 0.01162 | 0.0051 | -68.5112
-6 | -0.723 | 0.01085 | 0.002 | -66.6359
-5.5 | -0.6495 | 0.01012 | -0.0012 | -64.1798
-5 | -0.5748 | 0.00937 | -0.0048 | -61.3447
-4.5 | -0.505 | 0.00867 | -0.0072 | -58.2468
-4 | -0.4425 | 0.00807 | -0.008 | -54.8327
-3.5 | -0.3845 | 0.00758 | -0.0075 | -50.7256
-3 | -0.3303 | 0.00717 | -0.0063 | -46.0669
-2.5 | -0.2759 | 0.00683 | -0.0051 | -40.3953
-2 | -0.221 | 0.00657 | -0.0039 | -33.6377
-1.5 | -0.1657 | 0.00638 | -0.0029 | -25.9718
-1 | -0.1106 | 0.00626 | -0.0019 | -17.6677
-0.5 | -0.0552 | 0.00619 | -0.001 | -8.9176
0 | 0 | 0.00617 | 0 | 0
0.5 | 0.0552 | 0.00619 | 0.001 | 8.9176
1 | 0.1106 | 0.00626 | 0.0019 | 17.6677
1.5 | 0.1658 | 0.00638 | 0.0029 | 25.9875
2 | 0.221 | 0.00657 | 0.0039 | 33.6377
2.5 | 0.2759 | 0.00683 | 0.0051 | 40.3953
3 | 0.3303 | 0.00717 | 0.0063 | 46.0669
3.5 | 0.3845 | 0.00758 | 0.0075 | 50.7256
4 | 0.4425 | 0.00807 | 0.008 | 54.8327
4.5 | 0.5051 | 0.00867 | 0.0072 | 58.2584
5 | 0.5748 | 0.00937 | 0.0048 | 61.3447
5.5 | 0.6495 | 0.01012 | 0.0012 | 64.1798
6 | 0.7231 | 0.01085 | -0.002 | 66.6452
6.5 | 0.7962 | 0.01162 | -0.0052 | 68.5198
7 | 0.8691 | 0.01249 | -0.0083 | 69.5837
7.5 | 0.9106 | 0.01318 | -0.0049 | 69.0895
8 | 0.9493 | 0.01389 | -0.0009 | 68.3441
8.5 | 0.9879 | 0.01465 | 0.0032 | 67.4334
9 | 1.0252 | 0.01559 | 0.0074 | 65.7601
9.5 | 1.0606 | 0.01674 | 0.0117 | 63.3572
10 | 1.1008 | 0.01774 | 0.0152 | 62.0519
10.5 | 1.1341 | 0.01926 | 0.0194 | 58.8837
11 | 1.1689 | 0.02064 | 0.0232 | 56.6328
11.5 | 1.1908 | 0.02242 | 0.0285 | 53.1133
12 | 1.2083 | 0.02477 | 0.0332 | 48.7808
12.5 | 1.2275 | 0.02737 | 0.0366 | 44.8484
13 | 1.2398 | 0.03092 | 0.0388 | 40.097
13.5 | 1.2353 | 0.03664 | 0.0394 | 33.7145
14 | 1.2364 | 0.04274 | 0.0383 | 28.9284
14.5 | 1.2277 | 0.0506 | 0.0354 | 24.2628
15 | 1.2106 | 0.06002 | 0.0311 | 20.1699
15.5 | 1.1862 | 0.0708 | 0.0258 | 16.7542
16 | 1.1564 | 0.08284 | 0.0197 | 13.9594
16.5 | 1.1235 | 0.09586 | 0.0129 | 11.7202
17 | 1.0892 | 0.10966 | 0.0055 | 9.9325
17.5 | 1.0548 | 0.12409 | -0.0024 | 8.5003
18 | 1.0181 | 0.13967 | -0.0113 | 7.2893

## 39. Re 750k Mach 0.50 (1)
BIGFOIL.COM POLAR EXPORT
GA 30A013
GA 30A013 |  |  |  | Cl Max: | 1.127 | at alpha= | 20 | deg
JavaFoil+Calcfoil stall+Eppler ext transition |  |  |  | L/D Max: | 51.876 | at alpha= | 7.5 | deg
Re: | 750000 |  |  | Cd Min: | 0.00976 | at alpha= | 0 | deg
Mach: | 0.5 |  |  | Cl=0 at alpha= | 0 | deg
|  |  |  | @ Cl=0.1, Cd= | 0.0098504
|  |  |  | @ Cl=0.4, Cd= | 0.01114
|  |  |  | @ Cl=0.6, Cd= | 0.013138
alpha (deg) | Cl | Cd | Cm | Cl/Cd
-20 | -1.127 | 0.21576 | 0.017 | -5.224
-19.5 | -1.1 | 0.2106 | 0.017 | -5.225
-19 | -1.074 | 0.21223 | 0.016 | -5.06
-18.5 | -1.043 | 0.20692 | 0.015 | -5.039
-18 | -1.014 | 0.19877 | 0.015 | -5.104
-17.5 | -0.987 | 0.19326 | 0.014 | -5.109
-17 | -0.96 | 0.18572 | 0.014 | -5.167
-16.5 | -0.932 | 0.18118 | 0.013 | -5.147
-16 | -0.905 | 0.1758 | 0.013 | -5.149
-15.5 | -0.88 | 0.16983 | 0.013 | -5.181
-15 | -0.85 | 0.1618 | 0.012 | -5.251
-14.5 | -0.82 | 0.15311 | 0.011 | -5.357
-14 | -0.792 | 0.14657 | 0.011 | -5.404
-13.5 | -0.764 | 0.14293 | 0.01 | -5.344
-13 | -0.736 | 0.13805 | 0.01 | -5.331
-12.5 | -0.708 | 0.13589 | 0.009 | -5.211
-12 | -0.681 | 0.12809 | 0.009 | -5.314
-11.5 | -0.65 | 0.12047 | 0.008 | -5.399
-11 | -0.622 | 0.11172 | 0.007 | -5.571
-10.5 | -0.595 | 0.1031 | 0.007 | -5.767
-10 | -0.566 | 0.09923 | 0.006 | -5.703
-9.5 | -0.538 | 0.08056 | 0.006 | -6.676
-9 | -0.76 | 0.06584 | 0.008 | -11.543
-8.5 | -0.943 | 0.02831 | 0.012 | -33.322
-8 | -0.978 | 0.0223 | 0.012 | -43.844
-7.5 | -0.969 | 0.01887 | 0.011 | -51.347
-7 | -0.926 | 0.01767 | 0.011 | -52.415
-6.5 | -0.875 | 0.01658 | 0.01 | -52.789
-6 | -0.818 | 0.01615 | 0.009 | -50.627
-5.5 | -0.756 | 0.01532 | 0.008 | -49.367
-5 | -0.692 | 0.01445 | 0.008 | -47.92
-4.5 | -0.626 | 0.01374 | 0.007 | -45.564
-4 | -0.559 | 0.01269 | 0.006 | -44.018
-3.5 | -0.49 | 0.01186 | 0.005 | -41.341
-3 | -0.421 | 0.01131 | 0.005 | -37.235
-2.5 | -0.351 | 0.01072 | 0.004 | -32.788
-2 | -0.281 | 0.01037 | 0.003 | -27.138
-1.5 | -0.211 | 0.01048 | 0.002 | -20.162
-1 | -0.141 | 0.00992 | 0.002 | -14.205
-0.5 | -0.071 | 0.00987 | 0.001 | -7.144
0 | 0 | 0.00976 | 0 | 0
0.5 | 0.071 | 0.00983 | -0.001 | 7.228
1 | 0.142 | 0.00988 | -0.002 | 14.373
1.5 | 0.213 | 0.01044 | -0.002 | 20.402
2 | 0.284 | 0.01033 | -0.003 | 27.461
2.5 | 0.354 | 0.01068 | -0.004 | 33.183
3 | 0.424 | 0.01138 | -0.005 | 37.285
3.5 | 0.494 | 0.01192 | -0.005 | 41.461
4 | 0.563 | 0.01261 | -0.006 | 44.665
4.5 | 0.631 | 0.01358 | -0.007 | 46.486
5 | 0.698 | 0.0143 | -0.008 | 48.832
5.5 | 0.763 | 0.01519 | -0.008 | 50.244
6 | 0.825 | 0.0161 | -0.009 | 51.243
6.5 | 0.883 | 0.01723 | -0.01 | 51.271
7 | 0.935 | 0.01826 | -0.011 | 51.207
7.5 | 0.978 | 0.01885 | -0.011 | 51.876
8 | 0.978 | 0.02233 | -0.012 | 43.784
8.5 | 0.94 | 0.02889 | -0.012 | 32.543
9 | 0.76 | 0.06584 | -0.008 | 11.543
9.5 | 0.538 | 0.08056 | -0.006 | 6.676
10 | 0.566 | 0.09923 | -0.006 | 5.703
10.5 | 0.595 | 0.1031 | -0.007 | 5.767
11 | 0.622 | 0.10983 | -0.007 | 5.667
11.5 | 0.65 | 0.11822 | -0.008 | 5.502
12 | 0.681 | 0.12652 | -0.009 | 5.38
12.5 | 0.708 | 0.13589 | -0.009 | 5.211
13 | 0.736 | 0.14094 | -0.01 | 5.22
13.5 | 0.764 | 0.14292 | -0.01 | 5.344
14 | 0.792 | 0.15046 | -0.011 | 5.264
14.5 | 0.82 | 0.15304 | -0.011 | 5.359
15 | 0.85 | 0.16197 | -0.012 | 5.246
15.5 | 0.88 | 0.17494 | -0.013 | 5.03
16 | 0.905 | 0.17716 | -0.013 | 5.11
16.5 | 0.932 | 0.18254 | -0.013 | 5.108
17 | 0.96 | 0.18675 | -0.014 | 5.139
17.5 | 0.987 | 0.19452 | -0.014 | 5.076
18 | 1.015 | 0.20103 | -0.015 | 5.047
18.5 | 1.043 | 0.20459 | -0.015 | 5.097
19 | 1.074 | 0.21423 | -0.016 | 5.013
19.5 | 1.1 | 0.21097 | -0.017 | 5.215
20 | 1.127 | 0.21597 | -0.017 | 5.219

## 40. Re 750k Mach 0.50 (2)
BIGFOIL.COM POLAR EXPORT
GA 30A013
GA 30A013 |  |  |  | Cl Max: | 1.0279 | at alpha= | 9.5 | deg
XFOIL ncrit=9 |  |  |  | L/D Max: | 63.1878 | at alpha= | 6 | deg
Re: | 750000 |  |  | Cd Min: | 0.16159 | at alpha= | 14.5 | deg
Mach: | 0.5 |  |  | Cl=0 at alpha= | 0 | deg
|  |  |  | @ Cl=0.1, Cd= | 0.0069057
|  |  |  | @ Cl=0.4, Cd= | 0.0081359
|  |  |  | @ Cl=0.6, Cd= | 0.010235
alpha (deg) | Cl | Cd | Cm | Cl/Cd
-14.5 | -0.713 | 0.16149 | 0.0197 | -4.4151
-14 | -0.7174 | 0.14882 | 0.0131 | -4.8206
-13.5 | -0.7595 | 0.12969 | 0.0027 | -5.8563
-13 | -0.7857 | 0.11565 | -0.0049 | -6.7938
-12.5 | -0.8344 | 0.09909 | -0.0144 | -8.4206
-12 | -0.8809 | 0.08397 | -0.0232 | -10.4907
-11.5 | -0.9239 | 0.07002 | -0.0314 | -13.1948
-11 | -0.9637 | 0.05687 | -0.0394 | -16.9457
-10.5 | -0.9983 | 0.04486 | -0.0465 | -22.2537
-10 | -1.0197 | 0.03533 | -0.0506 | -28.8622
-9.5 | -1.0273 | 0.02854 | -0.0503 | -35.9951
-9 | -1.0249 | 0.02377 | -0.0459 | -43.1174
-8.5 | -1.0157 | 0.0205 | -0.0385 | -49.5463
-8 | -1.0032 | 0.01855 | -0.0286 | -54.0809
-7.5 | -0.9867 | 0.01689 | -0.0185 | -58.4192
-7 | -0.9613 | 0.0157 | -0.0094 | -61.2293
-6.5 | -0.8942 | 0.01423 | -0.0079 | -62.8391
-6 | -0.8105 | 0.01283 | -0.0095 | -63.1723
-5.5 | -0.7224 | 0.0117 | -0.0122 | -61.7436
-5 | -0.6398 | 0.01071 | -0.014 | -59.7386
-4.5 | -0.5643 | 0.00981 | -0.0146 | -57.5229
-4 | -0.4968 | 0.00904 | -0.0136 | -54.9558
-3.5 | -0.4356 | 0.00842 | -0.0113 | -51.734
-3 | -0.3742 | 0.00793 | -0.0092 | -47.1879
-2.5 | -0.3126 | 0.00754 | -0.0073 | -41.4589
-2 | -0.2504 | 0.00726 | -0.0056 | -34.4904
-1.5 | -0.1877 | 0.00706 | -0.0041 | -26.5864
-1 | -0.1253 | 0.00693 | -0.0026 | -18.0808
-0.5 | -0.0628 | 0.00687 | -0.0013 | -9.1412
0 | 0 | 0.00685 | 0 | 0
0.5 | 0.0628 | 0.00687 | 0.0013 | 9.1412
1 | 0.1253 | 0.00693 | 0.0026 | 18.0808
1.5 | 0.1877 | 0.00706 | 0.0041 | 26.5864
2 | 0.2504 | 0.00726 | 0.0056 | 34.4904
2.5 | 0.3126 | 0.00754 | 0.0073 | 41.4589
3 | 0.3742 | 0.00793 | 0.0092 | 47.1879
3.5 | 0.4356 | 0.00842 | 0.0113 | 51.734
4 | 0.4969 | 0.00904 | 0.0135 | 54.9668
4.5 | 0.5643 | 0.00981 | 0.0146 | 57.5229
5 | 0.6399 | 0.01071 | 0.0139 | 59.7479
5.5 | 0.7225 | 0.0117 | 0.0121 | 61.7521
6 | 0.8107 | 0.01283 | 0.0095 | 63.1878
6.5 | 0.8943 | 0.01423 | 0.0078 | 62.8461
7 | 0.9611 | 0.0157 | 0.0094 | 61.2166
7.5 | 0.9866 | 0.01689 | 0.0186 | 58.4133
8 | 1.0033 | 0.01855 | 0.0286 | 54.0863
8.5 | 1.016 | 0.02051 | 0.0384 | 49.5368
9 | 1.0254 | 0.02378 | 0.0459 | 43.1203
9.5 | 1.0279 | 0.02855 | 0.0502 | 36.0035
10 | 1.0204 | 0.03535 | 0.0505 | 28.8656
10.5 | 0.9991 | 0.0449 | 0.0463 | 22.2517
11 | 0.9644 | 0.05694 | 0.0392 | 16.9371
11.5 | 0.9247 | 0.07012 | 0.0311 | 13.1874
12 | 0.8816 | 0.0841 | 0.0228 | 10.4828
12.5 | 0.8351 | 0.09925 | 0.014 | 8.4141
13 | 0.7865 | 0.11581 | 0.0046 | 6.7913
13.5 | 0.7607 | 0.12978 | -0.003 | 5.8615
14 | 0.7184 | 0.14899 | -0.0134 | 4.8218
14.5 | 0.7144 | 0.16159 | -0.0199 | 4.4211

## 41. Re 1M Mach 0.00 (1)
BIGFOIL.COM POLAR EXPORT
GA 30A013
GA 30A013 |  |  |  | Cl Max: | 1.218 | at alpha= | 13 | deg
JavaFoil+Calcfoil stall+Eppler ext transition |  |  |  | L/D Max: | 65.03 | at alpha= | 9 | deg
Re: | 1000000 |  |  | Cd Min: | 0.00893 | at alpha= | 0 | deg
Mach: | 0 |  |  | Cl=0 at alpha= | 0 | deg
|  |  |  | @ Cl=0.1, Cd= | 0.0090311
|  |  |  | @ Cl=0.4, Cd= | 0.01001
|  |  |  | @ Cl=0.6, Cd= | 0.011698
alpha (deg) | Cl | Cd | Cm | Cl/Cd
-18 | -1.075 | 0.13844 | 0.014 | -7.768
-17.5 | -1.095 | 0.12569 | 0.014 | -8.708
-17 | -1.109 | 0.11663 | 0.014 | -9.507
-16.5 | -1.123 | 0.10646 | 0.015 | -10.547
-16 | -1.131 | 0.09946 | 0.014 | -11.377
-15.5 | -1.144 | 0.08881 | 0.015 | -12.883
-15 | -1.166 | 0.07288 | 0.015 | -15.996
-14.5 | -1.175 | 0.06404 | 0.015 | -18.346
-14 | -1.191 | 0.05211 | 0.015 | -22.855
-13.5 | -1.203 | 0.04278 | 0.015 | -28.114
-13 | -1.218 | 0.03345 | 0.015 | -36.405
-12.5 | -1.217 | 0.02883 | 0.015 | -42.192
-12 | -1.213 | 0.02481 | 0.015 | -48.902
-11.5 | -1.2 | 0.02239 | 0.014 | -53.598
-11 | -1.179 | 0.02069 | 0.014 | -57.001
-10.5 | -1.158 | 0.01854 | 0.013 | -62.473
-10 | -1.12 | 0.01835 | 0.013 | -61.018
-9.5 | -1.079 | 0.01693 | 0.012 | -63.728
-9 | -1.035 | 0.01614 | 0.012 | -64.091
-8.5 | -0.988 | 0.01548 | 0.011 | -63.8
-8 | -0.938 | 0.01535 | 0.01 | -61.111
-7.5 | -0.886 | 0.01477 | 0.01 | -60.006
-7 | -0.832 | 0.0141 | 0.009 | -59.037
-6.5 | -0.777 | 0.01354 | 0.008 | -57.392
-6 | -0.721 | 0.01303 | 0.008 | -55.314
-5.5 | -0.663 | 0.01237 | 0.007 | -53.615
-5 | -0.605 | 0.01188 | 0.007 | -50.89
-4.5 | -0.546 | 0.01096 | 0.006 | -49.793
-4 | -0.486 | 0.0105 | 0.005 | -46.294
-3.5 | -0.426 | 0.01014 | 0.005 | -42.008
-3 | -0.366 | 0.00995 | 0.004 | -36.756
-2.5 | -0.305 | 0.00972 | 0.003 | -31.382
-2 | -0.244 | 0.00932 | 0.003 | -26.186
-1.5 | -0.183 | 0.00927 | 0.002 | -19.756
-1 | -0.122 | 0.00908 | 0.001 | -13.46
-0.5 | -0.061 | 0.00904 | 0.001 | -6.765
0 | 0 | 0.00893 | 0 | 0
0.5 | 0.062 | 0.009 | -0.001 | 6.836
1 | 0.123 | 0.00905 | -0.001 | 13.603
1.5 | 0.185 | 0.00924 | -0.002 | 19.968
2 | 0.246 | 0.00929 | -0.003 | 26.47
2.5 | 0.307 | 0.00968 | -0.003 | 31.73
3 | 0.368 | 0.00991 | -0.004 | 37.168
3.5 | 0.429 | 0.0101 | -0.005 | 42.487
4 | 0.49 | 0.01046 | -0.005 | 46.831
4.5 | 0.55 | 0.01091 | -0.006 | 50.378
5 | 0.609 | 0.01184 | -0.007 | 51.497
5.5 | 0.668 | 0.01232 | -0.007 | 54.264
6 | 0.726 | 0.01297 | -0.008 | 56
6.5 | 0.784 | 0.01348 | -0.008 | 58.117
7 | 0.839 | 0.01403 | -0.009 | 59.805
7.5 | 0.894 | 0.01469 | -0.01 | 60.809
8 | 0.946 | 0.01527 | -0.01 | 61.954
8.5 | 0.996 | 0.0154 | -0.011 | 64.708
9 | 1.044 | 0.01605 | -0.012 | 65.03
9.5 | 1.089 | 0.01682 | -0.012 | 64.699
10 | 1.13 | 0.01824 | -0.013 | 61.994
10.5 | 1.169 | 0.01841 | -0.013 | 63.514
11 | 1.179 | 0.02069 | -0.014 | 57.001
11.5 | 1.2 | 0.02239 | -0.014 | 53.598
12 | 1.213 | 0.02481 | -0.015 | 48.902
12.5 | 1.217 | 0.02883 | -0.015 | 42.192
13 | 1.218 | 0.03345 | -0.015 | 36.405
13.5 | 1.203 | 0.04278 | -0.015 | 28.114
14 | 1.191 | 0.05211 | -0.015 | 22.855
14.5 | 1.175 | 0.06404 | -0.015 | 18.346
15 | 1.166 | 0.07288 | -0.015 | 15.996
15.5 | 1.144 | 0.08881 | -0.014 | 12.883
16 | 1.131 | 0.09946 | -0.014 | 11.377
16.5 | 1.123 | 0.10646 | -0.014 | 10.547
17 | 1.109 | 0.11663 | -0.014 | 9.507
17.5 | 1.095 | 0.12569 | -0.014 | 8.708
18 | 1.075 | 0.13844 | -0.014 | 7.768

## 42. Re 1M Mach 0.00 (2)
BIGFOIL.COM POLAR EXPORT
GA 30A013
GA 30A013 |  |  |  | Cl Max: | 1.407 | at alpha= | 16.5 | deg
XFOIL ncrit=9 |  |  |  | L/D Max: | 77.4314 | at alpha= | 8 | deg
Re: | 1000000 |  |  | Cd Min: | 0.12742 | at alpha= | 20 | deg
Mach: | 0 |  |  | Cl=0 at alpha= | 0 | deg
|  |  |  | @ Cl=0.1, Cd= | 0.0057908
|  |  |  | @ Cl=0.4, Cd= | 0.007056
|  |  |  | @ Cl=0.6, Cd= | 0.0088555
alpha (deg) | Cl | Cd | Cm | Cl/Cd
-20 | -1.1938 | 0.12733 | 0.0078 | -9.3756
-19.5 | -1.2275 | 0.11382 | 0.0008 | -10.7846
-19 | -1.2661 | 0.09978 | -0.0062 | -12.6889
-18.5 | -1.3077 | 0.08563 | -0.0132 | -15.2715
-18 | -1.3463 | 0.0724 | -0.0195 | -18.5953
-17.5 | -1.3769 | 0.06087 | -0.0248 | -22.6203
-17 | -1.3962 | 0.05145 | -0.0289 | -27.137
-16.5 | -1.4047 | 0.04396 | -0.0316 | -31.954
-16 | -1.4045 | 0.03809 | -0.0331 | -36.8732
-15.5 | -1.396 | 0.03366 | -0.0332 | -41.4736
-15 | -1.3802 | 0.03038 | -0.0324 | -45.4312
-14.5 | -1.3792 | 0.0264 | -0.0298 | -52.2424
-14 | -1.3615 | 0.02411 | -0.0268 | -56.4703
-13.5 | -1.3375 | 0.02244 | -0.0236 | -59.6034
-13 | -1.3099 | 0.02112 | -0.0201 | -62.0218
-12.5 | -1.2859 | 0.01951 | -0.0159 | -65.9098
-12 | -1.2489 | 0.01841 | -0.0134 | -67.8381
-11.5 | -1.2077 | 0.01754 | -0.0114 | -68.854
-11 | -1.1706 | 0.01633 | -0.0088 | -71.684
-10.5 | -1.1278 | 0.01558 | -0.0068 | -72.3877
-10 | -1.0893 | 0.01462 | -0.0039 | -74.5075
-9.5 | -1.0485 | 0.01396 | -0.0013 | -75.1074
-9 | -1.0095 | 0.01325 | 0.0018 | -76.1887
-8.5 | -0.9708 | 0.0126 | 0.0049 | -77.0476
-8 | -0.9316 | 0.01203 | 0.008 | -77.4397
-7.5 | -0.8792 | 0.01143 | 0.0083 | -76.9204
-7 | -0.8111 | 0.01079 | 0.0053 | -75.1715
-6.5 | -0.7427 | 0.01016 | 0.0023 | -73.1004
-6 | -0.6754 | 0.00953 | -0.0005 | -70.8709
-5.5 | -0.6045 | 0.0089 | -0.004 | -67.9213
-5 | -0.5415 | 0.00829 | -0.0057 | -65.3197
-4.5 | -0.4824 | 0.00775 | -0.0064 | -62.2452
-4 | -0.4282 | 0.00728 | -0.0059 | -58.8187
-3.5 | -0.3755 | 0.00687 | -0.005 | -54.6579
-3 | -0.3228 | 0.00653 | -0.0041 | -49.4334
-2.5 | -0.2697 | 0.00625 | -0.0032 | -43.152
-2 | -0.2161 | 0.00604 | -0.0025 | -35.7781
-1.5 | -0.1622 | 0.0059 | -0.0018 | -27.4915
-1 | -0.1082 | 0.0058 | -0.0012 | -18.6552
-0.5 | -0.0541 | 0.00575 | -0.0006 | -9.4087
0 | 0 | 0.00572 | 0 | 0
0.5 | 0.0541 | 0.00574 | 0.0006 | 9.4251
1 | 0.1083 | 0.0058 | 0.0012 | 18.6724
1.5 | 0.1622 | 0.0059 | 0.0018 | 27.4915
2 | 0.2162 | 0.00604 | 0.0025 | 35.7947
2.5 | 0.2697 | 0.00625 | 0.0032 | 43.152
3 | 0.3228 | 0.00654 | 0.0041 | 49.3578
3.5 | 0.3755 | 0.00687 | 0.005 | 54.6579
4 | 0.4282 | 0.00727 | 0.0059 | 58.8996
4.5 | 0.4824 | 0.00776 | 0.0064 | 62.1649
5 | 0.5415 | 0.00829 | 0.0057 | 65.3197
5.5 | 0.6046 | 0.0089 | 0.004 | 67.9326
6 | 0.6754 | 0.00953 | 0.0005 | 70.8709
6.5 | 0.7428 | 0.01016 | -0.0023 | 73.1102
7 | 0.8112 | 0.01079 | -0.0053 | 75.1807
7.5 | 0.8793 | 0.01143 | -0.0083 | 76.9291
8 | 0.9315 | 0.01203 | -0.008 | 77.4314
8.5 | 0.9707 | 0.0126 | -0.0049 | 77.0397
9 | 1.0094 | 0.01325 | -0.0017 | 76.1811
9.5 | 1.0485 | 0.01395 | 0.0013 | 75.1613
10 | 1.0893 | 0.01462 | 0.0039 | 74.5075
10.5 | 1.1279 | 0.01558 | 0.0068 | 72.3941
11 | 1.1707 | 0.01633 | 0.0088 | 71.6901
11.5 | 1.2079 | 0.01754 | 0.0114 | 68.8655
12 | 1.2492 | 0.01841 | 0.0134 | 67.8544
12.5 | 1.2862 | 0.01951 | 0.0158 | 65.9252
13 | 1.3104 | 0.02112 | 0.02 | 62.0455
13.5 | 1.3382 | 0.02243 | 0.0234 | 59.6612
14 | 1.3624 | 0.02411 | 0.0266 | 56.5077
14.5 | 1.3804 | 0.02639 | 0.0296 | 52.3077
15 | 1.3819 | 0.03033 | 0.0322 | 45.5621
15.5 | 1.398 | 0.0336 | 0.033 | 41.6071
16 | 1.4066 | 0.03802 | 0.0328 | 36.9963
16.5 | 1.407 | 0.04388 | 0.0314 | 32.0647
17 | 1.3989 | 0.05134 | 0.0286 | 27.2478
17.5 | 1.3799 | 0.06074 | 0.0245 | 22.7181
18 | 1.3493 | 0.07227 | 0.0192 | 18.6703
18.5 | 1.3104 | 0.08556 | 0.0128 | 15.3156
19 | 1.2689 | 0.09972 | 0.0059 | 12.7246
19.5 | 1.2301 | 0.11379 | -0.0012 | 10.8103
20 | 1.1959 | 0.12742 | -0.0083 | 9.3855

## 43. Re 1M Mach 0.10 (1)
BIGFOIL.COM POLAR EXPORT
GA 30A013
GA 30A013 |  |  |  | Cl Max: | 1.206 | at alpha= | 12 | deg
JavaFoil+Calcfoil stall+Eppler ext transition |  |  |  | L/D Max: | 64.746 | at alpha= | 9 | deg
Re: | 1000000 |  |  | Cd Min: | 0.009 | at alpha= | 0.5 | deg
Mach: | 0.1 |  |  | Cl=0 at alpha= | 0 | deg
|  |  |  | @ Cl=0.1, Cd= | 0.0090184
|  |  |  | @ Cl=0.4, Cd= | 0.010003
|  |  |  | @ Cl=0.6, Cd= | 0.011772
alpha (deg) | Cl | Cd | Cm | Cl/Cd
-17 | -1.076 | 0.12117 | 0.014 | -8.877
-16.5 | -1.091 | 0.11192 | 0.014 | -9.751
-16 | -1.102 | 0.10523 | 0.014 | -10.475
-15.5 | -1.117 | 0.09429 | 0.014 | -11.849
-15 | -1.133 | 0.08214 | 0.014 | -13.797
-14.5 | -1.151 | 0.06916 | 0.015 | -16.643
-14 | -1.167 | 0.05772 | 0.015 | -20.213
-13.5 | -1.184 | 0.04619 | 0.015 | -25.637
-13 | -1.199 | 0.03661 | 0.015 | -32.762
-12.5 | -1.205 | 0.0303 | 0.015 | -39.783
-12 | -1.206 | 0.02569 | 0.015 | -46.942
-11.5 | -1.195 | 0.02295 | 0.014 | -52.083
-11 | -1.177 | 0.02106 | 0.014 | -55.895
-10.5 | -1.16 | 0.01881 | 0.014 | -61.64
-10 | -1.122 | 0.01792 | 0.013 | -62.62
-9.5 | -1.082 | 0.01708 | 0.012 | -63.325
-9 | -1.038 | 0.01627 | 0.012 | -63.803
-8.5 | -0.991 | 0.0156 | 0.011 | -63.552
-8 | -0.942 | 0.01546 | 0.01 | -60.912
-7.5 | -0.89 | 0.01487 | 0.01 | -59.814
-7 | -0.836 | 0.01421 | 0.009 | -58.825
-6.5 | -0.781 | 0.01322 | 0.009 | -59.087
-6 | -0.724 | 0.01317 | 0.008 | -54.99
-5.5 | -0.666 | 0.0126 | 0.007 | -52.884
-5 | -0.608 | 0.01203 | 0.007 | -50.512
-4.5 | -0.548 | 0.011 | 0.006 | -49.848
-4 | -0.488 | 0.01054 | 0.005 | -46.352
-3.5 | -0.428 | 0.01014 | 0.005 | -42.212
-3 | -0.367 | 0.00995 | 0.004 | -36.932
-2.5 | -0.306 | 0.00978 | 0.003 | -31.347
-2 | -0.245 | 0.00935 | 0.003 | -26.235
-1.5 | -0.184 | 0.00931 | 0.002 | -19.79
-1 | -0.123 | 0.00907 | 0.001 | -13.548
-0.5 | -0.061 | 0.00903 | 0.001 | -6.805
0 | 0 | 0.00902 | 0 | 0
0.5 | 0.062 | 0.009 | -0.001 | 6.877
1 | 0.124 | 0.00903 | -0.001 | 13.692
1.5 | 0.185 | 0.00927 | -0.002 | 20.002
2 | 0.247 | 0.00932 | -0.003 | 26.519
2.5 | 0.309 | 0.00974 | -0.003 | 31.697
3 | 0.37 | 0.00991 | -0.004 | 37.349
3.5 | 0.431 | 0.0101 | -0.005 | 42.694
4 | 0.492 | 0.0105 | -0.005 | 46.889
4.5 | 0.553 | 0.01096 | -0.006 | 50.433
5 | 0.612 | 0.01198 | -0.007 | 51.112
5.5 | 0.672 | 0.01255 | -0.007 | 53.529
6 | 0.73 | 0.01311 | -0.008 | 55.67
6.5 | 0.787 | 0.01316 | -0.009 | 59.831
7 | 0.843 | 0.01414 | -0.009 | 59.599
7.5 | 0.897 | 0.0148 | -0.01 | 60.623
8 | 0.95 | 0.01538 | -0.01 | 61.761
8.5 | 1 | 0.01551 | -0.011 | 64.453
9 | 1.047 | 0.01617 | -0.012 | 64.746
9.5 | 1.091 | 0.01698 | -0.012 | 64.287
10 | 1.133 | 0.0178 | -0.013 | 63.62
10.5 | 1.171 | 0.01868 | -0.014 | 62.66
11 | 1.177 | 0.02106 | -0.014 | 55.895
11.5 | 1.195 | 0.02295 | -0.014 | 52.083
12 | 1.206 | 0.02569 | -0.015 | 46.942
12.5 | 1.205 | 0.0303 | -0.015 | 39.783
13 | 1.199 | 0.03661 | -0.015 | 32.762
13.5 | 1.184 | 0.04619 | -0.015 | 25.637
14 | 1.167 | 0.05772 | -0.015 | 20.213
14.5 | 1.151 | 0.06916 | -0.015 | 16.643
15 | 1.133 | 0.08214 | -0.014 | 13.797
15.5 | 1.117 | 0.09429 | -0.014 | 11.849
16 | 1.102 | 0.10523 | -0.014 | 10.475
16.5 | 1.091 | 0.11192 | -0.014 | 9.751
17 | 1.076 | 0.12117 | -0.014 | 8.877

## 44. Re 1M Mach 0.10 (2)
BIGFOIL.COM POLAR EXPORT
GA 30A013
GA 30A013 |  |  |  | Cl Max: | 1.3893 | at alpha= | 16 | deg
XFOIL ncrit=9 |  |  |  | L/D Max: | 76.9515 | at alpha= | 8 | deg
Re: | 1000000 |  |  | Cd Min: | 0.13677 | at alpha= | 20 | deg
Mach: | 0.1 |  |  | Cl=0 at alpha= | 0 | deg
|  |  |  | @ Cl=0.1, Cd= | 0.0058203
|  |  |  | @ Cl=0.4, Cd= | 0.0070933
|  |  |  | @ Cl=0.6, Cd= | 0.0088692
alpha (deg) | Cl | Cd | Cm | Cl/Cd
-20 | -1.1556 | 0.13659 | 0.0122 | -8.4604
-19.5 | -1.1874 | 0.12312 | 0.0048 | -9.6442
-19 | -1.2219 | 0.10943 | -0.0023 | -11.166
-18.5 | -1.2616 | 0.09526 | -0.0094 | -13.2438
-18 | -1.3016 | 0.08152 | -0.0161 | -15.9666
-17.5 | -1.3378 | 0.0688 | -0.0222 | -19.4448
-17 | -1.3651 | 0.05788 | -0.0272 | -23.585
-16.5 | -1.3812 | 0.04892 | -0.031 | -28.2339
-16 | -1.387 | 0.04183 | -0.0334 | -33.158
-15.5 | -1.3838 | 0.03639 | -0.0344 | -38.0269
-15 | -1.3731 | 0.03227 | -0.0342 | -42.5504
-14.5 | -1.3683 | 0.0282 | -0.0325 | -48.5213
-14 | -1.3575 | 0.02516 | -0.0296 | -53.9547
-13.5 | -1.3356 | 0.02321 | -0.0264 | -57.5442
-13 | -1.31 | 0.02166 | -0.0229 | -60.4801
-12.5 | -1.2867 | 0.02013 | -0.0184 | -63.9195
-12 | -1.2535 | 0.01879 | -0.0153 | -66.711
-11.5 | -1.2132 | 0.01784 | -0.013 | -68.0045
-11 | -1.1759 | 0.01661 | -0.0103 | -70.7947
-10.5 | -1.1338 | 0.01577 | -0.008 | -71.896
-10 | -1.0946 | 0.01483 | -0.0051 | -73.8098
-9.5 | -1.0532 | 0.01418 | -0.0024 | -74.2736
-9 | -1.015 | 0.01338 | 0.0009 | -75.8595
-8.5 | -0.9761 | 0.01273 | 0.0042 | -76.6771
-8 | -0.9366 | 0.01217 | 0.0074 | -76.9597
-7.5 | -0.8843 | 0.01156 | 0.0078 | -76.4965
-7 | -0.8158 | 0.01087 | 0.0049 | -75.0506
-6.5 | -0.7468 | 0.01025 | 0.0019 | -72.8585
-6 | -0.6789 | 0.00961 | -0.0008 | -70.6452
-5.5 | -0.6075 | 0.00894 | -0.0044 | -67.953
-5 | -0.5442 | 0.00835 | -0.006 | -65.1737
-4.5 | -0.485 | 0.00781 | -0.0066 | -62.0999
-4 | -0.4306 | 0.00731 | -0.0061 | -58.9056
-3 | -0.3247 | 0.00656 | -0.0041 | -49.497
-2.5 | -0.2713 | 0.00628 | -0.0033 | -43.2006
-2 | -0.2174 | 0.00607 | -0.0025 | -35.8155
-1.5 | -0.1631 | 0.00594 | -0.0019 | -27.4579
-1 | -0.1088 | 0.00583 | -0.0012 | -18.6621
-0.5 | -0.0545 | 0.00577 | -0.0006 | -9.4454
0 | 0 | 0.00575 | 0 | 0
0.5 | 0.0546 | 0.00577 | 0.0006 | 9.4627
1 | 0.1088 | 0.00583 | 0.0012 | 18.6621
1.5 | 0.1631 | 0.00594 | 0.0019 | 27.4579
2 | 0.2174 | 0.00607 | 0.0025 | 35.8155
2.5 | 0.2713 | 0.00628 | 0.0033 | 43.2006
3 | 0.3247 | 0.00656 | 0.0041 | 49.497
4 | 0.4306 | 0.00731 | 0.0061 | 58.9056
4.5 | 0.485 | 0.00781 | 0.0066 | 62.0999
5 | 0.5443 | 0.00835 | 0.006 | 65.1856
5.5 | 0.6076 | 0.00894 | 0.0044 | 67.9642
6 | 0.6789 | 0.00961 | 0.0008 | 70.6452
6.5 | 0.7468 | 0.01025 | -0.0019 | 72.8585
7 | 0.8158 | 0.01087 | -0.0049 | 75.0506
7.5 | 0.8844 | 0.01155 | -0.0079 | 76.5714
8 | 0.9365 | 0.01217 | -0.0074 | 76.9515
8.5 | 0.976 | 0.01273 | -0.0042 | 76.6693
9 | 1.015 | 0.01338 | -0.0009 | 75.8595
9.5 | 1.0532 | 0.01418 | 0.0024 | 74.2736
10 | 1.0946 | 0.01482 | 0.0051 | 73.8596
10.5 | 1.1339 | 0.01577 | 0.008 | 71.9023
11 | 1.1761 | 0.01661 | 0.0102 | 70.8067
11.5 | 1.2133 | 0.01784 | 0.013 | 68.0101
12 | 1.2538 | 0.01879 | 0.0153 | 66.727
12.5 | 1.2871 | 0.02012 | 0.0183 | 63.9712
13 | 1.3106 | 0.02166 | 0.0228 | 60.5078
13.5 | 1.3365 | 0.0232 | 0.0263 | 57.6078
14 | 1.3585 | 0.02516 | 0.0294 | 53.9944
14.5 | 1.3695 | 0.02819 | 0.0323 | 48.5811
15 | 1.3748 | 0.03222 | 0.034 | 42.6691
15.5 | 1.3858 | 0.03632 | 0.0342 | 38.1553
16 | 1.3893 | 0.04175 | 0.0332 | 33.2766
16.5 | 1.3837 | 0.04884 | 0.0307 | 28.3313
17 | 1.3678 | 0.05778 | 0.0269 | 23.6726
17.5 | 1.3407 | 0.06869 | 0.0218 | 19.5181
18 | 1.3045 | 0.08142 | 0.0157 | 16.0219
18.5 | 1.2643 | 0.09522 | 0.009 | 13.2777
19 | 1.2246 | 0.1094 | 0.0019 | 11.1938
19.5 | 1.1898 | 0.12314 | -0.0053 | 9.6622
20 | 1.1572 | 0.13677 | -0.0126 | 8.4609

## 45. Re 1M Mach 0.25 (1)
BIGFOIL.COM POLAR EXPORT
GA 30A013
GA 30A013 |  |  |  | Cl Max: | 1.151 | at alpha= | 11 | deg
JavaFoil+Calcfoil stall+Eppler ext transition |  |  |  | L/D Max: | 62.874 | at alpha= | 8.5 | deg
Re: | 1000000 |  |  | Cd Min: | 0.00905 | at alpha= | 0 | deg
Mach: | 0.25 |  |  | Cl=0 at alpha= | 0 | deg
|  |  |  | @ Cl=0.1, Cd= | 0.0091329
|  |  |  | @ Cl=0.4, Cd= | 0.010189
|  |  |  | @ Cl=0.6, Cd= | 0.011784
alpha (deg) | Cl | Cd | Cm | Cl/Cd
-16 | -0.891 | 0.12883 | 0.012 | -6.914
-15.5 | -0.926 | 0.12026 | 0.012 | -7.697
-15 | -0.958 | 0.11192 | 0.012 | -8.557
-14.5 | -0.987 | 0.10095 | 0.012 | -9.78
-14 | -1.015 | 0.08943 | 0.013 | -11.348
-13.5 | -1.045 | 0.07504 | 0.013 | -13.923
-13 | -1.075 | 0.06076 | 0.014 | -17.686
-12.5 | -1.112 | 0.04461 | 0.014 | -24.924
-12 | -1.137 | 0.03437 | 0.014 | -33.081
-11.5 | -1.148 | 0.02848 | 0.014 | -40.29
-11 | -1.151 | 0.02411 | 0.014 | -47.73
-10.5 | -1.14 | 0.02168 | 0.014 | -52.587
-10 | -1.129 | 0.01901 | 0.013 | -59.408
-9.5 | -1.093 | 0.01802 | 0.013 | -60.666
-9 | -1.053 | 0.01714 | 0.012 | -61.457
-8.5 | -1.009 | 0.01628 | 0.011 | -61.977
-8 | -0.961 | 0.0161 | 0.011 | -59.691
-7.5 | -0.909 | 0.01538 | 0.01 | -59.129
-7 | -0.856 | 0.01435 | 0.009 | -59.628
-6.5 | -0.8 | 0.01405 | 0.009 | -56.944
-6 | -0.742 | 0.01357 | 0.008 | -54.708
-5.5 | -0.684 | 0.0129 | 0.007 | -52.994
-5 | -0.624 | 0.01231 | 0.007 | -50.667
-4.5 | -0.563 | 0.01136 | 0.006 | -49.573
-4 | -0.502 | 0.01082 | 0.005 | -46.347
-3.5 | -0.44 | 0.0104 | 0.005 | -42.268
-3 | -0.377 | 0.01015 | 0.004 | -37.173
-2.5 | -0.315 | 0.00986 | 0.003 | -31.915
-2 | -0.252 | 0.00948 | 0.003 | -26.584
-1.5 | -0.189 | 0.00939 | 0.002 | -20.14
-1 | -0.126 | 0.00918 | 0.001 | -13.747
-0.5 | -0.063 | 0.00914 | 0.001 | -6.903
0 | 0 | 0.00905 | 0 | 0
0.5 | 0.064 | 0.00911 | -0.001 | 6.977
1 | 0.127 | 0.00915 | -0.001 | 13.897
1.5 | 0.191 | 0.00936 | -0.002 | 20.361
2 | 0.254 | 0.00945 | -0.003 | 26.879
2.5 | 0.317 | 0.00983 | -0.003 | 32.277
3 | 0.38 | 0.01011 | -0.004 | 37.601
3.5 | 0.443 | 0.01036 | -0.005 | 42.76
4 | 0.505 | 0.01078 | -0.005 | 46.897
4.5 | 0.567 | 0.01131 | -0.006 | 50.168
5 | 0.629 | 0.0122 | -0.007 | 51.532
5.5 | 0.689 | 0.01285 | -0.007 | 53.652
6 | 0.748 | 0.01351 | -0.008 | 55.404
6.5 | 0.807 | 0.01398 | -0.009 | 57.682
7 | 0.863 | 0.01428 | -0.009 | 60.419
7.5 | 0.917 | 0.0153 | -0.01 | 59.938
8 | 0.969 | 0.01601 | -0.011 | 60.531
8.5 | 1.018 | 0.01619 | -0.011 | 62.874
9 | 1.063 | 0.01704 | -0.012 | 62.38
9.5 | 1.104 | 0.01791 | -0.013 | 61.622
10 | 1.14 | 0.01888 | -0.013 | 60.388
10.5 | 1.14 | 0.02168 | -0.014 | 52.587
11 | 1.151 | 0.02411 | -0.014 | 47.73
11.5 | 1.148 | 0.02848 | -0.014 | 40.29
12 | 1.137 | 0.03437 | -0.014 | 33.081
12.5 | 1.112 | 0.04461 | -0.014 | 24.924
13 | 1.075 | 0.06076 | -0.014 | 17.686
13.5 | 1.045 | 0.07504 | -0.013 | 13.923
14 | 1.015 | 0.08943 | -0.013 | 11.348
14.5 | 0.987 | 0.10095 | -0.012 | 9.78
15 | 0.958 | 0.11192 | -0.012 | 8.557
15.5 | 0.926 | 0.12026 | -0.012 | 7.697
16 | 0.891 | 0.12883 | -0.012 | 6.914

## 46. Re 1M Mach 0.25 (2)
BIGFOIL.COM POLAR EXPORT
GA 30A013
GA 30A013 |  |  |  | Cl Max: | 1.3045 | at alpha= | 13.5 | deg
XFOIL ncrit=9 |  |  |  | L/D Max: | 75.417 | at alpha= | 7.5 | deg
Re: | 1000000 |  |  | Cd Min: | 0.14298 | at alpha= | 18.5 | deg
Mach: | 0.25 |  |  | Cl=0 at alpha= | 0 | deg
|  |  |  | @ Cl=0.1, Cd= | 0.0059668
|  |  |  | @ Cl=0.4, Cd= | 0.0071511
|  |  |  | @ Cl=0.6, Cd= | 0.0090109
alpha (deg) | Cl | Cd | Cm | Cl/Cd
-18.5 | -1.049 | 0.14291 | 0.013 | -7.3403
-18 | -1.0818 | 0.12834 | 0.0047 | -8.4292
-17.5 | -1.1165 | 0.11408 | -0.0031 | -9.787
-17 | -1.1537 | 0.10001 | -0.0105 | -11.5358
-16.5 | -1.192 | 0.08628 | -0.0175 | -13.8155
-16 | -1.2283 | 0.07331 | -0.024 | -16.7549
-15.5 | -1.2591 | 0.06156 | -0.0298 | -20.4532
-15 | -1.2813 | 0.05133 | -0.0345 | -24.962
-14.5 | -1.2932 | 0.04289 | -0.0379 | -30.1516
-14 | -1.2967 | 0.03615 | -0.0396 | -35.87
-13.5 | -1.3033 | 0.03015 | -0.0392 | -43.2272
-13 | -1.2915 | 0.02657 | -0.0369 | -48.6075
-12.5 | -1.2733 | 0.02393 | -0.0335 | -53.2094
-12 | -1.2492 | 0.02196 | -0.0294 | -56.8852
-11.5 | -1.2319 | 0.01995 | -0.0236 | -61.7494
-11 | -1.1961 | 0.01865 | -0.0198 | -64.134
-10.5 | -1.1603 | 0.01723 | -0.0159 | -67.3418
-10 | -1.1199 | 0.01617 | -0.0125 | -69.2579
-9.5 | -1.0817 | 0.01513 | -0.0085 | -71.4937
-9 | -1.0412 | 0.01437 | -0.0047 | -72.4565
-8.5 | -1.0039 | 0.01351 | -0.0004 | -74.3079
-8 | -0.9653 | 0.01281 | 0.0037 | -75.3552
-7.5 | -0.9132 | 0.01211 | 0.0051 | -75.4088
-7 | -0.8415 | 0.01136 | 0.0024 | -74.0757
-6.5 | -0.7698 | 0.01066 | -0.0003 | -72.2139
-6 | -0.6985 | 0.00997 | -0.003 | -70.0602
-5.5 | -0.6241 | 0.00925 | -0.0064 | -67.4703
-4.5 | -0.4997 | 0.00802 | -0.0078 | -62.3067
-4 | -0.4439 | 0.0075 | -0.007 | -59.1867
-3.5 | -0.3898 | 0.00707 | -0.0057 | -55.1344
-3 | -0.3351 | 0.00673 | -0.0046 | -49.792
-2.5 | -0.28 | 0.00644 | -0.0036 | -43.4783
-2 | -0.2243 | 0.00622 | -0.0028 | -36.0611
-1.5 | -0.1682 | 0.00608 | -0.0021 | -27.6645
-1 | -0.1123 | 0.00598 | -0.0013 | -18.7793
-0.5 | -0.0562 | 0.00592 | -0.0007 | -9.4932
0 | 0 | 0.00589 | 0 | 0
0.5 | 0.0562 | 0.00592 | 0.0006 | 9.4932
1 | 0.1123 | 0.00598 | 0.0013 | 18.7793
1.5 | 0.1682 | 0.00608 | 0.0021 | 27.6645
2 | 0.2243 | 0.00622 | 0.0028 | 36.0611
2.5 | 0.28 | 0.00644 | 0.0036 | 43.4783
3 | 0.3351 | 0.00673 | 0.0046 | 49.792
3.5 | 0.3898 | 0.00707 | 0.0057 | 55.1344
4 | 0.4439 | 0.0075 | 0.0069 | 59.1867
4.5 | 0.4997 | 0.00802 | 0.0078 | 62.3067
5.5 | 0.6242 | 0.00925 | 0.0064 | 67.4811
6 | 0.6986 | 0.00997 | 0.003 | 70.0702
6.5 | 0.7699 | 0.01066 | 0.0003 | 72.2233
7 | 0.8416 | 0.01136 | -0.0024 | 74.0845
7.5 | 0.9133 | 0.01211 | -0.0051 | 75.417
8 | 0.9651 | 0.01281 | -0.0037 | 75.3396
8.5 | 1.0038 | 0.01351 | 0.0004 | 74.3005
9 | 1.0412 | 0.01437 | 0.0047 | 72.4565
9.5 | 1.0817 | 0.01513 | 0.0085 | 71.4937
10 | 1.12 | 0.01617 | 0.0125 | 69.2641
10.5 | 1.1605 | 0.01724 | 0.0159 | 67.3144
11 | 1.1963 | 0.01865 | 0.0197 | 64.1448
11.5 | 1.2322 | 0.01995 | 0.0235 | 61.7644
12 | 1.2498 | 0.02196 | 0.0293 | 56.9126
12.5 | 1.2741 | 0.02392 | 0.0333 | 53.2651
13 | 1.2925 | 0.02656 | 0.0368 | 48.6634
13.5 | 1.3045 | 0.03014 | 0.039 | 43.2814
14 | 1.2982 | 0.03614 | 0.0394 | 35.9214
14.5 | 1.2951 | 0.04284 | 0.0377 | 30.2311
15 | 1.2834 | 0.05128 | 0.0343 | 25.0273
15.5 | 1.2615 | 0.06151 | 0.0295 | 20.5089
16 | 1.2308 | 0.07327 | 0.0237 | 16.7981
16.5 | 1.1945 | 0.08625 | 0.0171 | 13.8493
17 | 1.156 | 0.10002 | 0.0101 | 11.5577
17.5 | 1.119 | 0.11408 | 0.0027 | 9.8089
18 | 1.0841 | 0.12839 | -0.0051 | 8.4438
18.5 | 1.0512 | 0.14298 | -0.0134 | 7.3521

## 47. Re 1M Mach 0.50 (1)
BIGFOIL.COM POLAR EXPORT
GA 30A013
GA 30A013 |  |  |  | Cl Max: | 1.127 | at alpha= | 20 | deg
JavaFoil+Calcfoil stall+Eppler ext transition |  |  |  | L/D Max: | 54.586 | at alpha= | 7.5 | deg
Re: | 1000000 |  |  | Cd Min: | 0.00958 | at alpha= | 0 | deg
Mach: | 0.5 |  |  | Cl=0 at alpha= | 0 | deg
|  |  |  | @ Cl=0.1, Cd= | 0.0096022
|  |  |  | @ Cl=0.4, Cd= | 0.010661
|  |  |  | @ Cl=0.6, Cd= | 0.012542
alpha (deg) | Cl | Cd | Cm | Cl/Cd
-20 | -1.127 | 0.20518 | 0.017 | -5.494
-19.5 | -1.101 | 0.20266 | 0.017 | -5.43
-19 | -1.075 | 0.19683 | 0.017 | -5.462
-18.5 | -1.044 | 0.19559 | 0.015 | -5.336
-18 | -1.015 | 0.18859 | 0.015 | -5.382
-17.5 | -0.988 | 0.17973 | 0.014 | -5.496
-17 | -0.96 | 0.17536 | 0.014 | -5.474
-16.5 | -0.933 | 0.17103 | 0.013 | -5.453
-16 | -0.905 | 0.16996 | 0.013 | -5.328
-15.5 | -0.881 | 0.15922 | 0.013 | -5.531
-15 | -0.851 | 0.1522 | 0.012 | -5.593
-14.5 | -0.821 | 0.14505 | 0.011 | -5.659
-14 | -0.793 | 0.13956 | 0.011 | -5.679
-13.5 | -0.764 | 0.13569 | 0.01 | -5.632
-13 | -0.736 | 0.13161 | 0.01 | -5.594
-12.5 | -0.708 | 0.13149 | 0.009 | -5.388
-12 | -0.681 | 0.12225 | 0.009 | -5.574
-11.5 | -0.651 | 0.11243 | 0.008 | -5.786
-11 | -0.622 | 0.10539 | 0.007 | -5.906
-10.5 | -0.595 | 0.09789 | 0.007 | -6.074
-10 | -0.566 | 0.08592 | 0.006 | -6.59
-9.5 | -0.538 | 0.0778 | 0.006 | -6.915
-9 | -0.778 | 0.0571 | 0.01 | -13.633
-8.5 | -0.958 | 0.02512 | 0.012 | -38.14
-8 | -0.984 | 0.02083 | 0.012 | -47.213
-7.5 | -0.969 | 0.01792 | 0.011 | -54.05
-7 | -0.927 | 0.01678 | 0.011 | -55.223
-6.5 | -0.875 | 0.01576 | 0.01 | -55.542
-6 | -0.818 | 0.01537 | 0.009 | -53.209
-5.5 | -0.757 | 0.01461 | 0.008 | -51.78
-5 | -0.692 | 0.01377 | 0.008 | -50.281
-4.5 | -0.626 | 0.01311 | 0.007 | -47.762
-4 | -0.559 | 0.0121 | 0.006 | -46.191
-3.5 | -0.49 | 0.01131 | 0.005 | -43.355
-3 | -0.421 | 0.0108 | 0.005 | -38.975
-2.5 | -0.351 | 0.01028 | 0.004 | -34.19
-2 | -0.281 | 0.01012 | 0.003 | -27.824
-1.5 | -0.211 | 0.01021 | 0.002 | -20.696
-1 | -0.141 | 0.00966 | 0.002 | -14.589
-0.5 | -0.071 | 0.00962 | 0.001 | -7.327
0 | 0 | 0.00958 | 0 | 0
0.5 | 0.071 | 0.00959 | -0.001 | 7.413
1 | 0.142 | 0.00962 | -0.002 | 14.76
1.5 | 0.213 | 0.01017 | -0.002 | 20.944
2 | 0.284 | 0.01008 | -0.003 | 28.156
2.5 | 0.354 | 0.01024 | -0.004 | 34.602
3 | 0.424 | 0.01088 | -0.005 | 39.005
3.5 | 0.494 | 0.0114 | -0.005 | 43.367
4 | 0.563 | 0.01203 | -0.006 | 46.819
4.5 | 0.631 | 0.01297 | -0.007 | 48.686
5 | 0.698 | 0.01363 | -0.008 | 51.227
5.5 | 0.763 | 0.01446 | -0.008 | 52.763
6 | 0.825 | 0.0153 | -0.009 | 53.911
6.5 | 0.883 | 0.01637 | -0.01 | 53.96
7 | 0.935 | 0.01734 | -0.011 | 53.93
7.5 | 0.978 | 0.01792 | -0.011 | 54.586
8 | 0.984 | 0.02085 | -0.012 | 47.174
8.5 | 0.955 | 0.02557 | -0.012 | 37.363
9 | 0.778 | 0.0571 | -0.01 | 13.633
9.5 | 0.538 | 0.0778 | -0.006 | 6.915
10 | 0.566 | 0.08592 | -0.006 | 6.59
10.5 | 0.595 | 0.09789 | -0.007 | 6.074
11 | 0.623 | 0.10314 | -0.007 | 6.036
11.5 | 0.651 | 0.11192 | -0.008 | 5.813
12 | 0.681 | 0.12013 | -0.009 | 5.672
12.5 | 0.708 | 0.13149 | -0.009 | 5.388
13 | 0.736 | 0.13112 | -0.01 | 5.613
13.5 | 0.764 | 0.13569 | -0.01 | 5.632
14 | 0.793 | 0.14223 | -0.011 | 5.572
14.5 | 0.821 | 0.14498 | -0.011 | 5.662
15 | 0.851 | 0.15234 | -0.012 | 5.588
15.5 | 0.881 | 0.16387 | -0.013 | 5.374
16 | 0.905 | 0.16614 | -0.013 | 5.449
16.5 | 0.933 | 0.17243 | -0.013 | 5.409
17 | 0.96 | 0.17648 | -0.014 | 5.44
17.5 | 0.988 | 0.18105 | -0.014 | 5.455
18 | 1.015 | 0.19034 | -0.015 | 5.333
18.5 | 1.044 | 0.19287 | -0.015 | 5.411
19 | 1.075 | 0.1984 | -0.016 | 5.419
19.5 | 1.101 | 0.20301 | -0.017 | 5.421
20 | 1.127 | 0.20538 | -0.017 | 5.489

## 48. Re 1M Mach 0.50 (2)
BIGFOIL.COM POLAR EXPORT
GA 30A013
GA 30A013 |  |  |  | Cl Max: | 1.0693 | at alpha= | 9.5 | deg
XFOIL ncrit=9 |  |  |  | L/D Max: | 68.513 | at alpha= | 6.5 | deg
Re: | 1000000 |  |  | Cd Min: | 0.15597 | at alpha= | 14.5 | deg
Mach: | 0.5 |  |  | Cl=0 at alpha= | 0 | deg
|  |  |  | @ Cl=0.1, Cd= | 0.0065641
|  |  |  | @ Cl=0.4, Cd= | 0.0075869
|  |  |  | @ Cl=0.6, Cd= | 0.0094532
alpha (deg) | Cl | Cd | Cm | Cl/Cd
-14.5 | -0.7368 | 0.15576 | 0.0171 | -4.7304
-14 | -0.7783 | 0.1365 | 0.0063 | -5.7018
-13.5 | -0.8064 | 0.12196 | -0.0019 | -6.612
-13 | -0.8504 | 0.10604 | -0.011 | -8.0196
-12.5 | -0.8941 | 0.09126 | -0.0195 | -9.7973
-12 | -0.9369 | 0.07738 | -0.0274 | -12.1078
-11.5 | -0.9784 | 0.06407 | -0.0351 | -15.2708
-11 | -1.0173 | 0.05131 | -0.0427 | -19.8265
-10.5 | -1.049 | 0.03991 | -0.0491 | -26.2841
-10 | -1.0646 | 0.03136 | -0.0518 | -33.9477
-9.5 | -1.0688 | 0.02537 | -0.0497 | -42.1285
-9 | -1.065 | 0.02119 | -0.0436 | -50.2596
-8.5 | -1.0563 | 0.01857 | -0.0343 | -56.8821
-8 | -1.0396 | 0.01689 | -0.0241 | -61.5512
-7.5 | -1.0191 | 0.01551 | -0.0141 | -65.706
-7 | -0.9544 | 0.01402 | -0.0117 | -68.0742
-6.5 | -0.8707 | 0.01271 | -0.0128 | -68.5051
-6 | -0.7858 | 0.01162 | -0.0143 | -67.6248
-5.5 | -0.7039 | 0.01065 | -0.0156 | -66.0939
-5 | -0.6301 | 0.0098 | -0.0156 | -64.2959
-4.5 | -0.565 | 0.00905 | -0.0139 | -62.4309
-4 | -0.5036 | 0.00841 | -0.0115 | -59.8811
-3.5 | -0.4424 | 0.00788 | -0.0093 | -56.1421
-3 | -0.3802 | 0.00745 | -0.0074 | -51.0336
-2.5 | -0.3174 | 0.00712 | -0.0059 | -44.5787
-1.5 | -0.1909 | 0.00671 | -0.0032 | -28.4501
-1 | -0.1274 | 0.00659 | -0.0021 | -19.3323
-0.5 | -0.0638 | 0.00653 | -0.001 | -9.7703
0 | 0 | 0.00652 | 0 | 0
0.5 | 0.0639 | 0.00653 | 0.001 | 9.7856
1 | 0.1274 | 0.00659 | 0.0021 | 19.3323
1.5 | 0.1909 | 0.00671 | 0.0032 | 28.4501
2.5 | 0.3174 | 0.00712 | 0.0058 | 44.5787
3 | 0.3802 | 0.00745 | 0.0074 | 51.0336
3.5 | 0.4424 | 0.00788 | 0.0093 | 56.1421
4 | 0.5036 | 0.00841 | 0.0115 | 59.8811
4.5 | 0.565 | 0.00905 | 0.0138 | 62.4309
5 | 0.6301 | 0.0098 | 0.0156 | 64.2959
5.5 | 0.704 | 0.01065 | 0.0156 | 66.1033
6 | 0.7859 | 0.01162 | 0.0143 | 67.6334
6.5 | 0.8708 | 0.01271 | 0.0127 | 68.513
7 | 0.9545 | 0.01402 | 0.0117 | 68.0813
7.5 | 1.019 | 0.01551 | 0.0141 | 65.6995
8 | 1.0397 | 0.01689 | 0.0241 | 61.5571
8.5 | 1.0566 | 0.01858 | 0.0342 | 56.8676
9 | 1.0654 | 0.0212 | 0.0435 | 50.2547
9.5 | 1.0693 | 0.02538 | 0.0496 | 42.1316
10 | 1.0652 | 0.03138 | 0.0517 | 33.9452
10.5 | 1.0497 | 0.03995 | 0.0489 | 26.2753
11 | 1.018 | 0.05138 | 0.0425 | 19.8132
11.5 | 0.9792 | 0.06417 | 0.0348 | 15.2595
12 | 0.9376 | 0.07751 | 0.027 | 12.0965
12.5 | 0.8949 | 0.0914 | 0.0191 | 9.791
13 | 0.8512 | 0.1062 | 0.0106 | 8.0151
13.5 | 0.8072 | 0.12213 | 0.0015 | 6.6094
14 | 0.7792 | 0.13667 | -0.0067 | 5.7013
14.5 | 0.7377 | 0.15597 | -0.0175 | 4.7298

## 49. Re 2M Mach 0.00 (1)
BIGFOIL.COM POLAR EXPORT
GA 30A013
GA 30A013 |  |  |  | Cl Max: | 1.252 | at alpha= | 13 | deg
JavaFoil+Calcfoil stall+Eppler ext transition |  |  |  | L/D Max: | 73.267 | at alpha= | 9 | deg
Re: | 2000000 |  |  | Cd Min: | 0.00867 | at alpha= | 0 | deg
Mach: | 0 |  |  | Cl=0 at alpha= | 0 | deg
|  |  |  | @ Cl=0.1, Cd= | 0.0087525
|  |  |  | @ Cl=0.4, Cd= | 0.0095777
|  |  |  | @ Cl=0.6, Cd= | 0.010669
alpha (deg) | Cl | Cd | Cm | Cl/Cd
-18 | -1.097 | 0.11641 | 0.016 | -9.423
-17.5 | -1.119 | 0.10365 | 0.016 | -10.794
-17 | -1.137 | 0.09385 | 0.016 | -12.111
-16.5 | -1.156 | 0.08238 | 0.016 | -14.039
-16 | -1.168 | 0.0755 | 0.016 | -15.471
-15.5 | -1.185 | 0.06521 | 0.016 | -18.166
-15 | -1.215 | 0.04973 | 0.016 | -24.425
-14.5 | -1.223 | 0.04354 | 0.016 | -28.095
-14 | -1.237 | 0.0357 | 0.016 | -34.649
-13.5 | -1.244 | 0.03018 | 0.016 | -41.232
-13 | -1.252 | 0.02492 | 0.016 | -50.248
-12.5 | -1.245 | 0.02247 | 0.015 | -55.407
-12 | -1.234 | 0.02038 | 0.015 | -60.559
-11.5 | -1.225 | 0.01811 | 0.015 | -67.613
-11 | -1.193 | 0.0172 | 0.014 | -69.388
-10.5 | -1.159 | 0.0164 | 0.014 | -70.653
-10 | -1.121 | 0.0157 | 0.013 | -71.387
-9.5 | -1.079 | 0.01499 | 0.012 | -71.976
-9 | -1.035 | 0.01433 | 0.012 | -72.21
-8.5 | -0.988 | 0.01383 | 0.011 | -71.463
-8 | -0.938 | 0.01375 | 0.01 | -68.24
-7.5 | -0.886 | 0.01331 | 0.01 | -66.574
-7 | -0.833 | 0.01269 | 0.009 | -65.633
-6.5 | -0.777 | 0.01221 | 0.008 | -63.664
-6 | -0.721 | 0.01177 | 0.008 | -61.221
-5.5 | -0.663 | 0.01124 | 0.007 | -59.034
-5 | -0.605 | 0.0108 | 0.007 | -56.008
-4.5 | -0.546 | 0.01026 | 0.006 | -53.198
-4 | -0.486 | 0.00992 | 0.005 | -49.004
-3.5 | -0.426 | 0.00967 | 0.005 | -44.057
-3 | -0.366 | 0.00956 | 0.004 | -38.256
-2.5 | -0.305 | 0.00937 | 0.003 | -32.545
-2 | -0.244 | 0.00906 | 0.003 | -26.958
-1.5 | -0.183 | 0.00897 | 0.002 | -20.426
-1 | -0.122 | 0.00879 | 0.001 | -13.905
-0.5 | -0.061 | 0.00877 | 0.001 | -6.969
0 | 0 | 0.00867 | 0 | 0
0.5 | 0.062 | 0.00874 | -0.001 | 7.041
1 | 0.123 | 0.00876 | -0.001 | 14.049
1.5 | 0.185 | 0.00894 | -0.002 | 20.64
2 | 0.246 | 0.00903 | -0.003 | 27.243
2.5 | 0.307 | 0.00934 | -0.003 | 32.898
3 | 0.368 | 0.00952 | -0.004 | 38.678
3.5 | 0.429 | 0.00963 | -0.005 | 44.551
4 | 0.49 | 0.00988 | -0.005 | 49.564
4.5 | 0.55 | 0.01022 | -0.006 | 53.817
5 | 0.609 | 0.01075 | -0.007 | 56.671
5.5 | 0.668 | 0.01119 | -0.007 | 59.744
6 | 0.726 | 0.01172 | -0.008 | 61.978
6.5 | 0.784 | 0.01215 | -0.008 | 64.467
7 | 0.839 | 0.01262 | -0.009 | 66.489
7.5 | 0.894 | 0.01324 | -0.01 | 67.466
8 | 0.946 | 0.01368 | -0.01 | 69.175
8.5 | 0.996 | 0.01375 | -0.011 | 72.474
9 | 1.044 | 0.01425 | -0.012 | 73.267
9.5 | 1.089 | 0.0149 | -0.012 | 73.061
10 | 1.13 | 0.01559 | -0.013 | 72.508
10.5 | 1.169 | 0.01628 | -0.013 | 71.81
11 | 1.205 | 0.01707 | -0.014 | 70.584
11.5 | 1.237 | 0.01797 | -0.015 | 68.821
12 | 1.234 | 0.02038 | -0.015 | 60.559
12.5 | 1.245 | 0.02247 | -0.015 | 55.407
13 | 1.252 | 0.02492 | -0.016 | 50.248
13.5 | 1.244 | 0.03018 | -0.016 | 41.232
14 | 1.237 | 0.0357 | -0.016 | 34.649
14.5 | 1.223 | 0.04354 | -0.016 | 28.095
15 | 1.215 | 0.04973 | -0.016 | 24.425
15.5 | 1.185 | 0.06521 | -0.016 | 18.166
16 | 1.168 | 0.0755 | -0.016 | 15.471
16.5 | 1.156 | 0.08238 | -0.016 | 14.039
17 | 1.137 | 0.09385 | -0.016 | 12.111
17.5 | 1.119 | 0.10365 | -0.016 | 10.794
18 | 1.097 | 0.11641 | -0.016 | 9.423

## 50. Re 2M Mach 0.00 (2)
BIGFOIL.COM POLAR EXPORT
GA 30A013
GA 30A013 |  |  |  | Cl Max: | 1.5761 | at alpha= | 18 | deg
XFOIL ncrit=9 |  |  |  | L/D Max: | 92.0478 | at alpha= | 9.5 | deg
Re: | 2000000 |  |  | Cd Min: | 0.08462 | at alpha= | -20 | deg
Mach: | 0 |  |  | Cl=0 at alpha= | 0 | deg
|  |  |  | @ Cl=0.1, Cd= | 0.0054429
|  |  |  | @ Cl=0.4, Cd= | 0.0062855
|  |  |  | @ Cl=0.6, Cd= | 0.0076363
alpha (deg) | Cl | Cd | Cm | Cl/Cd
-20 | -1.4551 | 0.08462 | -0.0141 | -17.1957
-19.5 | -1.5095 | 0.06939 | -0.0213 | -21.7539
-19 | -1.5448 | 0.05761 | -0.0266 | -26.8148
-18.5 | -1.5649 | 0.04852 | -0.0302 | -32.2527
-18 | -1.5733 | 0.04146 | -0.0324 | -37.9474
-17.5 | -1.572 | 0.03605 | -0.0333 | -43.6061
-17 | -1.5629 | 0.03192 | -0.0331 | -48.963
-16.5 | -1.555 | 0.02814 | -0.0318 | -55.2594
-16 | -1.545 | 0.025 | -0.0294 | -61.8
-15.5 | -1.5256 | 0.02287 | -0.0266 | -66.7075
-15 | -1.5016 | 0.02124 | -0.0235 | -70.6968
-14.5 | -1.4741 | 0.01994 | -0.0202 | -73.9268
-14 | -1.4433 | 0.01893 | -0.0169 | -76.2441
-13.5 | -1.4124 | 0.0176 | -0.0136 | -80.25
-13 | -1.3729 | 0.01665 | -0.0114 | -82.4565
-12.5 | -1.3301 | 0.01587 | -0.0097 | -83.8122
-12 | -1.2886 | 0.01493 | -0.0077 | -86.3094
-11.5 | -1.2446 | 0.01419 | -0.0059 | -87.7097
-11 | -1.2008 | 0.01352 | -0.004 | -88.8166
-10.5 | -1.1594 | 0.01285 | -0.0015 | -90.2257
-10 | -1.118 | 0.01231 | 0.0012 | -90.8205
-9.5 | -1.079 | 0.01173 | 0.0043 | -91.9864
-9 | -1.0269 | 0.01117 | 0.0047 | -91.9338
-8.5 | -0.9629 | 0.0106 | 0.0026 | -90.8396
-8 | -0.8977 | 0.01005 | 0.0003 | -89.3234
-7.5 | -0.8325 | 0.0095 | -0.002 | -87.6316
-7 | -0.7689 | 0.00899 | -0.0039 | -85.5284
-6.5 | -0.7052 | 0.0085 | -0.0058 | -82.9647
-6 | -0.6506 | 0.00803 | -0.0055 | -81.0212
-5.5 | -0.5979 | 0.00762 | -0.0047 | -78.4646
-5 | -0.5456 | 0.00723 | -0.0038 | -75.4633
-4.5 | -0.493 | 0.00684 | -0.003 | -72.076
-4 | -0.4398 | 0.00649 | -0.0024 | -67.7658
-3.5 | -0.386 | 0.00621 | -0.0018 | -62.1578
-3 | -0.3317 | 0.00597 | -0.0014 | -55.5611
-2.5 | -0.2769 | 0.00578 | -0.001 | -47.9066
-2 | -0.2221 | 0.00564 | -0.0007 | -39.3794
-1.5 | -0.1668 | 0.00551 | -0.0005 | -30.2722
-1 | -0.1113 | 0.00545 | -0.0003 | -20.422
-0.5 | -0.0556 | 0.00541 | -0.0001 | -10.2773
0 | 0 | 0.00538 | 0 | 0
1 | 0.1113 | 0.00545 | 0.0003 | 20.422
1.5 | 0.1668 | 0.00551 | 0.0005 | 30.2722
2 | 0.2222 | 0.00563 | 0.0007 | 39.4671
2.5 | 0.2769 | 0.00579 | 0.001 | 47.8238
3 | 0.3317 | 0.00597 | 0.0014 | 55.5611
3.5 | 0.386 | 0.00621 | 0.0018 | 62.1578
4 | 0.4398 | 0.0065 | 0.0024 | 67.6615
4.5 | 0.493 | 0.00684 | 0.003 | 72.076
5 | 0.5457 | 0.00722 | 0.0038 | 75.5817
5.5 | 0.5979 | 0.00762 | 0.0047 | 78.4646
6 | 0.6506 | 0.00803 | 0.0055 | 81.0212
6.5 | 0.7053 | 0.0085 | 0.0057 | 82.9765
7 | 0.769 | 0.00899 | 0.0039 | 85.5395
7.5 | 0.8326 | 0.0095 | 0.002 | 87.6421
8 | 0.8978 | 0.01005 | -0.0003 | 89.3333
8.5 | 0.963 | 0.0106 | -0.0026 | 90.8491
9 | 1.0271 | 0.01117 | -0.0048 | 91.9517
9.5 | 1.0788 | 0.01172 | -0.0043 | 92.0478
10 | 1.118 | 0.01231 | -0.0011 | 90.8205
10.5 | 1.1594 | 0.01285 | 0.0015 | 90.2257
11 | 1.2009 | 0.01352 | 0.004 | 88.824
11.5 | 1.2447 | 0.01419 | 0.0059 | 87.7167
12 | 1.2888 | 0.01493 | 0.0077 | 86.3228
12.5 | 1.3303 | 0.01587 | 0.0096 | 83.8248
13 | 1.3732 | 0.01665 | 0.0114 | 82.4745
13.5 | 1.4129 | 0.0176 | 0.0135 | 80.2784
14 | 1.444 | 0.01893 | 0.0167 | 76.281
14.5 | 1.4749 | 0.01994 | 0.02 | 73.9669
15 | 1.5026 | 0.02123 | 0.0233 | 70.7772
15.5 | 1.5268 | 0.02286 | 0.0264 | 66.7892
16 | 1.5464 | 0.02498 | 0.0292 | 61.9055
16.5 | 1.5563 | 0.02813 | 0.0316 | 55.3253
17 | 1.5649 | 0.03185 | 0.0329 | 49.1334
17.5 | 1.5742 | 0.03598 | 0.033 | 43.7521
18 | 1.5761 | 0.04133 | 0.0321 | 38.1345
18.5 | 1.568 | 0.04836 | 0.0299 | 32.4235
19 | 1.5482 | 0.05741 | 0.0263 | 26.9674
19.5 | 1.5133 | 0.06916 | 0.021 | 21.8811
20 | 1.4594 | 0.08432 | 0.0138 | 17.3079

## 51. Re 2M Mach 0.10 (1)
BIGFOIL.COM POLAR EXPORT
GA 30A013
GA 30A013 |  |  |  | Cl Max: | 1.237 | at alpha= | 13 | deg
JavaFoil+Calcfoil stall+Eppler ext transition |  |  |  | L/D Max: | 73.086 | at alpha= | 9 | deg
Re: | 2000000 |  |  | Cd Min: | 0.00872 | at alpha= | 0 | deg
Mach: | 0.1 |  |  | Cl=0 at alpha= | 0 | deg
|  |  |  | @ Cl=0.1, Cd= | 0.0087806
|  |  |  | @ Cl=0.4, Cd= | 0.0096139
|  |  |  | @ Cl=0.6, Cd= | 0.010778
alpha (deg) | Cl | Cd | Cm | Cl/Cd
-18 | -1.053 | 0.12354 | 0.015 | -8.525
-17.5 | -1.078 | 0.11071 | 0.016 | -9.736
-17 | -1.1 | 0.09967 | 0.016 | -11.035
-16.5 | -1.12 | 0.0896 | 0.016 | -12.499
-16 | -1.135 | 0.08176 | 0.016 | -13.887
-15.5 | -1.155 | 0.07058 | 0.016 | -16.368
-15 | -1.178 | 0.05831 | 0.016 | -20.2
-14.5 | -1.199 | 0.04723 | 0.016 | -25.395
-14 | -1.214 | 0.03933 | 0.016 | -30.867
-13.5 | -1.228 | 0.0321 | 0.016 | -38.248
-13 | -1.237 | 0.02656 | 0.016 | -46.584
-12.5 | -1.236 | 0.02322 | 0.015 | -53.238
-12 | -1.229 | 0.02085 | 0.015 | -58.926
-11.5 | -1.224 | 0.01827 | 0.015 | -66.986
-11 | -1.194 | 0.01739 | 0.014 | -68.646
-10.5 | -1.16 | 0.01656 | 0.014 | -70.054
-10 | -1.123 | 0.01588 | 0.013 | -70.673
-9.5 | -1.082 | 0.01513 | 0.012 | -71.532
-9 | -1.038 | 0.01441 | 0.012 | -72.034
-8.5 | -0.992 | 0.01392 | 0.011 | -71.234
-8 | -0.942 | 0.01386 | 0.01 | -67.971
-7.5 | -0.89 | 0.01335 | 0.01 | -66.665
-7 | -0.836 | 0.01272 | 0.009 | -65.738
-6.5 | -0.781 | 0.01194 | 0.009 | -65.442
-6 | -0.724 | 0.0119 | 0.008 | -60.836
-5.5 | -0.667 | 0.01142 | 0.007 | -58.346
-5 | -0.608 | 0.01095 | 0.007 | -55.507
-4.5 | -0.548 | 0.01034 | 0.006 | -53.038
-4 | -0.489 | 0.00999 | 0.005 | -48.879
-3.5 | -0.428 | 0.00972 | 0.005 | -44.06
-3 | -0.367 | 0.00958 | 0.004 | -38.34
-2.5 | -0.307 | 0.00941 | 0.003 | -32.578
-2 | -0.245 | 0.00909 | 0.003 | -27
-1.5 | -0.184 | 0.00892 | 0.002 | -20.654
-1 | -0.123 | 0.00883 | 0.001 | -13.916
-0.5 | -0.061 | 0.00878 | 0.001 | -6.997
0 | 0 | 0.00872 | 0 | 0
0.5 | 0.062 | 0.00875 | -0.001 | 7.07
1 | 0.124 | 0.0088 | -0.001 | 14.062
1.5 | 0.185 | 0.00889 | -0.002 | 20.87
2 | 0.247 | 0.00906 | -0.003 | 27.287
2.5 | 0.309 | 0.00937 | -0.003 | 32.933
3 | 0.37 | 0.00955 | -0.004 | 38.763
3.5 | 0.431 | 0.00968 | -0.005 | 44.557
4 | 0.492 | 0.00995 | -0.005 | 49.44
4.5 | 0.553 | 0.0103 | -0.006 | 53.657
5 | 0.612 | 0.0109 | -0.007 | 56.166
5.5 | 0.672 | 0.01137 | -0.007 | 59.054
6 | 0.73 | 0.01185 | -0.008 | 61.586
6.5 | 0.787 | 0.01188 | -0.009 | 66.264
7 | 0.843 | 0.01266 | -0.009 | 66.594
7.5 | 0.897 | 0.01328 | -0.01 | 67.558
8 | 0.95 | 0.01378 | -0.01 | 68.911
8.5 | 1 | 0.01384 | -0.011 | 72.239
9 | 1.047 | 0.01433 | -0.012 | 73.086
9.5 | 1.091 | 0.01503 | -0.012 | 72.62
10 | 1.133 | 0.01578 | -0.013 | 71.791
10.5 | 1.171 | 0.01644 | -0.014 | 71.21
11 | 1.205 | 0.01725 | -0.014 | 69.837
11.5 | 1.236 | 0.01811 | -0.015 | 68.206
12 | 1.229 | 0.02085 | -0.015 | 58.926
12.5 | 1.236 | 0.02322 | -0.015 | 53.238
13 | 1.237 | 0.02656 | -0.016 | 46.584
13.5 | 1.228 | 0.0321 | -0.016 | 38.248
14 | 1.214 | 0.03933 | -0.016 | 30.867
14.5 | 1.199 | 0.04723 | -0.016 | 25.395
15 | 1.178 | 0.05831 | -0.016 | 20.2
15.5 | 1.155 | 0.07058 | -0.016 | 16.368
16 | 1.135 | 0.08176 | -0.016 | 13.887
16.5 | 1.12 | 0.0896 | -0.016 | 12.499
17 | 1.1 | 0.09967 | -0.016 | 11.035
17.5 | 1.078 | 0.11071 | -0.016 | 9.736
18 | 1.053 | 0.12354 | -0.015 | 8.525

## 52. Re 2M Mach 0.10 (2)
BIGFOIL.COM POLAR EXPORT
GA 30A013
GA 30A013 |  |  |  | Cl Max: | 1.5575 | at alpha= | 17.5 | deg
XFOIL ncrit=9 |  |  |  | L/D Max: | 91.5781 | at alpha= | 9.5 | deg
Re: | 2000000 |  |  | Cd Min: | 0.10121 | at alpha= | -20 | deg
Mach: | 0.1 |  |  | Cl=0 at alpha= | 0 | deg
|  |  |  | @ Cl=0.1, Cd= | 0.0054615
|  |  |  | @ Cl=0.4, Cd= | 0.0063031
|  |  |  | @ Cl=0.6, Cd= | 0.007658
alpha (deg) | Cl | Cd | Cm | Cl/Cd
-20 | -1.3684 | 0.10121 | -0.0069 | -13.5204
-19.5 | -1.44 | 0.08267 | -0.0162 | -17.4187
-19 | -1.4941 | 0.06756 | -0.0235 | -22.1152
-18.5 | -1.5288 | 0.05591 | -0.0287 | -27.3439
-18 | -1.5483 | 0.04689 | -0.0322 | -33.0198
-17.5 | -1.5552 | 0.03999 | -0.0343 | -38.8897
-17 | -1.5525 | 0.03474 | -0.0349 | -44.6891
-16.5 | -1.542 | 0.03077 | -0.0344 | -50.1137
-16 | -1.5367 | 0.02685 | -0.0326 | -57.2328
-15.5 | -1.5229 | 0.02408 | -0.0299 | -63.2434
-15 | -1.5014 | 0.02211 | -0.0268 | -67.9059
-14.5 | -1.4756 | 0.02058 | -0.0234 | -71.7007
-14 | -1.4463 | 0.01939 | -0.0199 | -74.59
-13.5 | -1.4173 | 0.01811 | -0.0161 | -78.2606
-13 | -1.3797 | 0.01702 | -0.0135 | -81.0635
-12.5 | -1.3378 | 0.01614 | -0.0115 | -82.8872
-12 | -1.2953 | 0.01525 | -0.0094 | -84.9377
-11.5 | -1.2521 | 0.0144 | -0.0074 | -86.9514
-11 | -1.2072 | 0.01377 | -0.0054 | -87.6688
-10.5 | -1.1662 | 0.01301 | -0.0027 | -89.6387
-10 | -1.1242 | 0.01248 | 0 | -90.0801
-9.5 | -1.0854 | 0.01185 | 0.0034 | -91.5949
-9 | -1.0337 | 0.0113 | 0.0041 | -91.4779
-8.5 | -0.9691 | 0.01072 | 0.002 | -90.4011
-8 | -0.9034 | 0.01015 | -0.0002 | -89.0049
-7.5 | -0.8377 | 0.00959 | -0.0025 | -87.3514
-7 | -0.7736 | 0.00905 | -0.0043 | -85.4807
-6.5 | -0.7094 | 0.00855 | -0.0061 | -82.9708
-6 | -0.6543 | 0.00808 | -0.0058 | -80.9777
-5.5 | -0.6015 | 0.00767 | -0.0049 | -78.4224
-5 | -0.5489 | 0.00725 | -0.004 | -75.7103
-4 | -0.4424 | 0.00652 | -0.0025 | -67.8528
-3 | -0.3336 | 0.00599 | -0.0014 | -55.6928
-2.5 | -0.2785 | 0.00581 | -0.0011 | -47.9346
-2 | -0.2233 | 0.00566 | -0.0008 | -39.4523
-1.5 | -0.1678 | 0.00553 | -0.0005 | -30.3436
-1 | -0.1119 | 0.00547 | -0.0003 | -20.457
-0.5 | -0.056 | 0.00543 | -0.0001 | -10.3131
0 | 0 | 0.00539 | 0 | 0
0.5 | 0.056 | 0.00543 | 0.0001 | 10.3131
1 | 0.1119 | 0.00547 | 0.0003 | 20.457
1.5 | 0.1679 | 0.00553 | 0.0005 | 30.3617
2.5 | 0.2785 | 0.00582 | 0.0011 | 47.8522
3 | 0.3337 | 0.00599 | 0.0014 | 55.7095
3.5 | 0.3882 | 0.00624 | 0.0019 | 62.2115
4 | 0.4424 | 0.00653 | 0.0025 | 67.7489
5 | 0.549 | 0.00725 | 0.004 | 75.7241
5.5 | 0.6015 | 0.00767 | 0.0049 | 78.4224
6 | 0.6544 | 0.00808 | 0.0058 | 80.9901
6.5 | 0.7095 | 0.00855 | 0.0061 | 82.9825
7 | 0.7737 | 0.00905 | 0.0043 | 85.4917
7.5 | 0.8378 | 0.00959 | 0.0024 | 87.3618
8 | 0.9035 | 0.01015 | 0.0002 | 89.0148
8.5 | 0.9692 | 0.01072 | -0.0021 | 90.4104
9 | 1.0339 | 0.0113 | -0.0041 | 91.4956
9.5 | 1.0852 | 0.01185 | -0.0034 | 91.5781
10 | 1.1241 | 0.01248 | 0 | 90.0721
10.5 | 1.1662 | 0.01301 | 0.0027 | 89.6387
11 | 1.2072 | 0.01377 | 0.0054 | 87.6688
11.5 | 1.2522 | 0.0144 | 0.0073 | 86.9583
12 | 1.2955 | 0.01525 | 0.0094 | 84.9508
12.5 | 1.3381 | 0.01614 | 0.0114 | 82.9058
13 | 1.3801 | 0.01702 | 0.0134 | 81.087
13.5 | 1.4178 | 0.01811 | 0.016 | 78.2882
14 | 1.4471 | 0.01939 | 0.0198 | 74.6313
14.5 | 1.4765 | 0.02058 | 0.0233 | 71.7444
15 | 1.5025 | 0.0221 | 0.0266 | 67.9864
15.5 | 1.5241 | 0.02406 | 0.0297 | 63.3458
16 | 1.5381 | 0.02684 | 0.0324 | 57.3063
16.5 | 1.5439 | 0.03072 | 0.0342 | 50.2572
17 | 1.5546 | 0.03467 | 0.0347 | 44.8399
17.5 | 1.5575 | 0.03991 | 0.034 | 39.0253
18 | 1.5513 | 0.04673 | 0.032 | 33.1971
18.5 | 1.5321 | 0.05573 | 0.0284 | 27.4915
19 | 1.4978 | 0.06733 | 0.0232 | 22.2457
19.5 | 1.4438 | 0.08245 | 0.0159 | 17.5112
20 | 1.3725 | 0.10094 | 0.0066 | 13.5972

## 53. Re 2M Mach 0.25 (1)
BIGFOIL.COM POLAR EXPORT
GA 30A013
GA 30A013 |  |  |  | Cl Max: | 1.175 | at alpha= | 11.5 | deg
JavaFoil+Calcfoil stall+Eppler ext transition |  |  |  | L/D Max: | 70.019 | at alpha= | 8 | deg
Re: | 2000000 |  |  | Cd Min: | 0.00882 | at alpha= | 0 | deg
Mach: | 0.25 |  |  | Cl=0 at alpha= | 0 | deg
|  |  |  | @ Cl=0.1, Cd= | 0.0088357
|  |  |  | @ Cl=0.4, Cd= | 0.0097194
|  |  |  | @ Cl=0.6, Cd= | 0.010799
alpha (deg) | Cl | Cd | Cm | Cl/Cd
-16.5 | -0.858 | 0.12548 | 0.013 | -6.842
-16 | -0.902 | 0.11445 | 0.014 | -7.882
-15.5 | -0.942 | 0.10322 | 0.014 | -9.128
-15 | -0.977 | 0.09432 | 0.014 | -10.356
-14.5 | -1.014 | 0.08118 | 0.014 | -12.49
-14 | -1.049 | 0.06803 | 0.015 | -15.423
-13.5 | -1.092 | 0.05179 | 0.015 | -21.078
-13 | -1.123 | 0.04112 | 0.015 | -27.308
-12.5 | -1.157 | 0.0307 | 0.015 | -37.673
-12 | -1.173 | 0.02531 | 0.015 | -46.351
-11.5 | -1.175 | 0.02233 | 0.015 | -52.648
-11 | -1.17 | 0.02 | 0.014 | -58.52
-10.5 | -1.16 | 0.01775 | 0.014 | -65.362
-10 | -1.13 | 0.01678 | 0.013 | -67.324
-9.5 | -1.094 | 0.01654 | 0.013 | -66.102
-9 | -1.053 | 0.01574 | 0.012 | -66.922
-8.5 | -1.009 | 0.01505 | 0.011 | -67.044
-8 | -0.961 | 0.01392 | 0.011 | -69.053
-7.5 | -0.91 | 0.01336 | 0.01 | -68.121
-7 | -0.856 | 0.01285 | 0.009 | -66.601
-6.5 | -0.8 | 0.01267 | 0.009 | -63.159
-6 | -0.743 | 0.01219 | 0.008 | -60.9
-5.5 | -0.684 | 0.01169 | 0.007 | -58.506
-5 | -0.624 | 0.01119 | 0.007 | -55.734
-4.5 | -0.563 | 0.01053 | 0.006 | -53.469
-4 | -0.502 | 0.01017 | 0.005 | -49.321
-3.5 | -0.44 | 0.00993 | 0.005 | -44.298
-3 | -0.377 | 0.00967 | 0.004 | -39.014
-2.5 | -0.315 | 0.00952 | 0.003 | -33.092
-2 | -0.252 | 0.00915 | 0.003 | -27.556
-1.5 | -0.189 | 0.00904 | 0.002 | -20.922
-1 | -0.126 | 0.00887 | 0.001 | -14.221
-0.5 | -0.063 | 0.00887 | 0.001 | -7.12
0 | 0 | 0.00882 | 0 | 0
0.5 | 0.064 | 0.00883 | -0.001 | 7.196
1 | 0.127 | 0.00884 | -0.001 | 14.372
1.5 | 0.191 | 0.00901 | -0.002 | 21.146
2 | 0.254 | 0.00912 | -0.003 | 27.855
2.5 | 0.317 | 0.00948 | -0.003 | 33.462
3 | 0.38 | 0.00964 | -0.004 | 39.456
3.5 | 0.443 | 0.00989 | -0.005 | 44.808
4 | 0.505 | 0.01013 | -0.005 | 49.899
4.5 | 0.567 | 0.01049 | -0.006 | 54.106
5 | 0.629 | 0.01107 | -0.007 | 56.782
5.5 | 0.689 | 0.01164 | -0.007 | 59.229
6 | 0.748 | 0.01214 | -0.008 | 61.67
6.5 | 0.807 | 0.01261 | -0.009 | 63.977
7 | 0.863 | 0.01279 | -0.009 | 67.481
7.5 | 0.917 | 0.01329 | -0.01 | 69.045
8 | 0.969 | 0.01384 | -0.011 | 70.019
8.5 | 1.018 | 0.01497 | -0.011 | 68.02
9 | 1.063 | 0.01564 | -0.012 | 67.938
9.5 | 1.104 | 0.01644 | -0.013 | 67.144
10 | 1.14 | 0.01666 | -0.013 | 68.416
10.5 | 1.172 | 0.01762 | -0.014 | 66.472
11 | 1.17 | 0.02 | -0.014 | 58.52
11.5 | 1.175 | 0.02233 | -0.015 | 52.648
12 | 1.173 | 0.02531 | -0.015 | 46.351
12.5 | 1.157 | 0.0307 | -0.015 | 37.673
13 | 1.123 | 0.04112 | -0.015 | 27.308
13.5 | 1.092 | 0.05179 | -0.015 | 21.078
14 | 1.049 | 0.06803 | -0.014 | 15.423
14.5 | 1.014 | 0.08118 | -0.014 | 12.49
15 | 0.977 | 0.09432 | -0.014 | 10.356
15.5 | 0.942 | 0.10322 | -0.014 | 9.128
16 | 0.902 | 0.11445 | -0.013 | 7.882
16.5 | 0.858 | 0.12548 | -0.013 | 6.842

## 54. Re 2M Mach 0.25 (2)
BIGFOIL.COM POLAR EXPORT
GA 30A013
GA 30A013 |  |  |  | Cl Max: | 1.4654 | at alpha= | 15 | deg
XFOIL ncrit=9 |  |  |  | L/D Max: | 89.7573 | at alpha= | 9 | deg
Re: | 2000000 |  |  | Cd Min: | 0.16396 | at alpha= | 20 | deg
Mach: | 0.25 |  |  | Cl=0 at alpha= | 0 | deg
|  |  |  | @ Cl=0.1, Cd= | 0.0055665
|  |  |  | @ Cl=0.4, Cd= | 0.0063868
|  |  |  | @ Cl=0.6, Cd= | 0.0077307
alpha (deg) | Cl | Cd | Cm | Cl/Cd
-20 | -1.0829 | 0.16374 | 0.0252 | -6.6135
-19.5 | -1.1097 | 0.14998 | 0.0166 | -7.399
-19 | -1.1484 | 0.13463 | 0.0075 | -8.53
-18.5 | -1.1995 | 0.11804 | -0.0019 | -10.1618
-18 | -1.2637 | 0.1002 | -0.0115 | -12.6118
-17.5 | -1.3294 | 0.08292 | -0.0206 | -16.0323
-17 | -1.3862 | 0.0675 | -0.0284 | -20.5363
-16.5 | -1.4272 | 0.05476 | -0.0347 | -26.0628
-16 | -1.4504 | 0.04483 | -0.039 | -32.3533
-15.5 | -1.4584 | 0.0374 | -0.0413 | -38.9947
-15 | -1.464 | 0.03112 | -0.0417 | -47.0437
-14.5 | -1.4602 | 0.02662 | -0.0398 | -54.8535
-14 | -1.4435 | 0.02371 | -0.0367 | -60.8815
-13.5 | -1.4201 | 0.02158 | -0.0329 | -65.8063
-13 | -1.3931 | 0.0199 | -0.0286 | -70.005
-12.5 | -1.3685 | 0.01828 | -0.0232 | -74.8632
-12 | -1.3306 | 0.01701 | -0.0195 | -78.2246
-11.5 | -1.2872 | 0.016 | -0.0165 | -80.45
-11 | -1.2447 | 0.01491 | -0.0133 | -83.4809
-10.5 | -1.2004 | 0.0141 | -0.0101 | -85.1348
-10 | -1.1592 | 0.0133 | -0.0063 | -87.1579
-9.5 | -1.1184 | 0.01265 | -0.0024 | -88.4111
-9 | -1.0723 | 0.01195 | 0.0004 | -89.7322
-8.5 | -1.0046 | 0.01125 | -0.0012 | -89.2978
-8 | -0.9357 | 0.0106 | -0.0031 | -88.2736
-7.5 | -0.8669 | 0.00997 | -0.005 | -86.9509
-7 | -0.7997 | 0.00938 | -0.0066 | -85.2559
-6.5 | -0.7334 | 0.00885 | -0.008 | -82.8701
-6 | -0.6759 | 0.00834 | -0.0075 | -81.0432
-5.5 | -0.6214 | 0.0079 | -0.0063 | -78.6582
-5 | -0.5669 | 0.00747 | -0.0051 | -75.8902
-4.5 | -0.5122 | 0.00707 | -0.0041 | -72.447
-4 | -0.4567 | 0.00669 | -0.0032 | -68.2661
-3.5 | -0.4007 | 0.00639 | -0.0025 | -62.7074
-2.5 | -0.2875 | 0.00593 | -0.0014 | -48.4823
-2 | -0.2305 | 0.00577 | -0.001 | -39.948
-1.5 | -0.1731 | 0.00566 | -0.0007 | -30.583
-1 | -0.1156 | 0.00558 | -0.0004 | -20.7168
-0.5 | -0.0578 | 0.00553 | -0.0002 | -10.4521
0 | 0 | 0.00551 | 0 | 0
0.5 | 0.0578 | 0.00553 | 0.0002 | 10.4521
1 | 0.1156 | 0.00558 | 0.0004 | 20.7168
1.5 | 0.1731 | 0.00566 | 0.0007 | 30.583
2 | 0.2305 | 0.00577 | 0.001 | 39.948
2.5 | 0.2875 | 0.00594 | 0.0014 | 48.4007
3.5 | 0.4008 | 0.00639 | 0.0025 | 62.723
4 | 0.4567 | 0.0067 | 0.0032 | 68.1642
4.5 | 0.5122 | 0.00708 | 0.0041 | 72.3446
5 | 0.5669 | 0.00747 | 0.0051 | 75.8902
5.5 | 0.6215 | 0.0079 | 0.0063 | 78.6709
6 | 0.6759 | 0.00834 | 0.0075 | 81.0432
6.5 | 0.7335 | 0.00885 | 0.008 | 82.8814
7 | 0.7998 | 0.00938 | 0.0066 | 85.2665
7.5 | 0.867 | 0.00997 | 0.005 | 86.9609
8 | 0.9358 | 0.0106 | 0.0031 | 88.283
8.5 | 1.0047 | 0.01125 | 0.0011 | 89.3067
9 | 1.0726 | 0.01195 | -0.0005 | 89.7573
9.5 | 1.1184 | 0.01265 | 0.0024 | 88.4111
10 | 1.1592 | 0.0133 | 0.0064 | 87.1579
10.5 | 1.2005 | 0.0141 | 0.0101 | 85.1418
11 | 1.2449 | 0.01491 | 0.0132 | 83.4943
11.5 | 1.2874 | 0.016 | 0.0165 | 80.4625
12 | 1.3309 | 0.01701 | 0.0195 | 78.2422
12.5 | 1.3691 | 0.01828 | 0.0231 | 74.8961
13 | 1.3938 | 0.0199 | 0.0284 | 70.0402
13.5 | 1.4212 | 0.02157 | 0.0327 | 65.8878
14 | 1.4448 | 0.02369 | 0.0365 | 60.9878
14.5 | 1.4615 | 0.0266 | 0.0396 | 54.9436
15 | 1.4654 | 0.03112 | 0.0415 | 47.0887
15.5 | 1.4605 | 0.03733 | 0.0411 | 39.124
16 | 1.4527 | 0.04476 | 0.0388 | 32.4553
16.5 | 1.4296 | 0.0547 | 0.0344 | 26.1353
17 | 1.3889 | 0.06743 | 0.0281 | 20.5977
17.5 | 1.3321 | 0.08285 | 0.0203 | 16.0785
18 | 1.2668 | 0.1001 | 0.0112 | 12.6553
18.5 | 1.202 | 0.11804 | 0.0015 | 10.183
19 | 1.1506 | 0.1347 | -0.0079 | 8.5419
19.5 | 1.1116 | 0.1501 | -0.017 | 7.4057
20 | 1.0845 | 0.16396 | -0.0256 | 6.6144

## 55. Re 2M Mach 0.50 (1)
BIGFOIL.COM POLAR EXPORT
GA 30A013
GA 30A013 |  |  |  | Cl Max: | 1.129 | at alpha= | 20 | deg
JavaFoil+Calcfoil stall+Eppler ext transition |  |  |  | L/D Max: | 62.781 | at alpha= | 6.5 | deg
Re: | 2000000 |  |  | Cd Min: | 0.00916 | at alpha= | 0 | deg
Mach: | 0.5 |  |  | Cl=0 at alpha= | 0 | deg
|  |  |  | @ Cl=0.1, Cd= | 0.0092168
|  |  |  | @ Cl=0.4, Cd= | 0.010165
|  |  |  | @ Cl=0.6, Cd= | 0.011461
alpha (deg) | Cl | Cd | Cm | Cl/Cd
-20 | -1.129 | 0.18296 | 0.017 | -6.169
-19.5 | -1.102 | 0.17864 | 0.017 | -6.167
-19 | -1.078 | 0.17601 | 0.017 | -6.125
-18.5 | -1.048 | 0.17464 | 0.016 | -6.003
-18 | -1.018 | 0.16823 | 0.015 | -6.052
-17.5 | -0.99 | 0.15903 | 0.015 | -6.224
-17 | -0.962 | 0.15537 | 0.014 | -6.19
-16.5 | -0.934 | 0.15137 | 0.014 | -6.17
-16 | -0.907 | 0.14939 | 0.013 | -6.069
-15.5 | -0.882 | 0.14523 | 0.013 | -6.072
-15 | -0.854 | 0.13184 | 0.013 | -6.477
-14.5 | -0.824 | 0.12915 | 0.012 | -6.381
-14 | -0.794 | 0.12313 | 0.011 | -6.449
-13.5 | -0.766 | 0.12052 | 0.011 | -6.352
-13 | -0.738 | 0.11708 | 0.01 | -6.3
-12.5 | -0.709 | 0.11397 | 0.01 | -6.224
-12 | -0.683 | 0.11045 | 0.01 | -6.181
-11.5 | -0.651 | 0.1013 | 0.008 | -6.429
-11 | -0.623 | 0.09552 | 0.008 | -6.522
-10.5 | -0.595 | 0.08768 | 0.007 | -6.786
-10 | -0.568 | 0.07805 | 0.007 | -7.274
-9.5 | -0.54 | 0.07339 | 0.007 | -7.357
-9 | -0.838 | 0.03466 | 0.012 | -24.167
-8.5 | -0.979 | 0.02065 | 0.012 | -47.4
-8 | -0.998 | 0.01812 | 0.012 | -55.051
-7.5 | -0.969 | 0.01592 | 0.011 | -60.857
-7 | -0.927 | 0.015 | 0.011 | -61.78
-6.5 | -0.876 | 0.01414 | 0.01 | -61.928
-6 | -0.818 | 0.01382 | 0.009 | -59.176
-5.5 | -0.757 | 0.01316 | 0.008 | -57.481
-5 | -0.692 | 0.0125 | 0.008 | -55.396
-4.5 | -0.626 | 0.01194 | 0.007 | -52.435
-4 | -0.559 | 0.01114 | 0.006 | -50.184
-3.5 | -0.49 | 0.01062 | 0.005 | -46.189
-3 | -0.421 | 0.01028 | 0.005 | -40.974
-2.5 | -0.352 | 0.00983 | 0.004 | -35.778
-2 | -0.282 | 0.00966 | 0.003 | -29.156
-1.5 | -0.211 | 0.00977 | 0.002 | -21.627
-1 | -0.141 | 0.00931 | 0.002 | -15.145
-0.5 | -0.071 | 0.00921 | 0.001 | -7.656
0 | 0 | 0.00916 | 0 | 0
0.5 | 0.071 | 0.00918 | -0.001 | 7.744
1 | 0.142 | 0.00927 | -0.002 | 15.322
1.5 | 0.213 | 0.00973 | -0.002 | 21.883
2 | 0.284 | 0.00962 | -0.003 | 29.5
2.5 | 0.354 | 0.00979 | -0.004 | 36.205
3 | 0.424 | 0.01036 | -0.005 | 40.983
3.5 | 0.494 | 0.01068 | -0.005 | 46.298
4 | 0.563 | 0.01108 | -0.006 | 50.835
4.5 | 0.631 | 0.01178 | -0.007 | 53.581
5 | 0.698 | 0.01237 | -0.008 | 56.425
5.5 | 0.763 | 0.01304 | -0.008 | 58.516
6 | 0.825 | 0.01376 | -0.009 | 59.94
6.5 | 0.883 | 0.01407 | -0.01 | 62.781
7 | 0.935 | 0.01548 | -0.011 | 60.41
7.5 | 0.978 | 0.01592 | -0.011 | 61.417
8 | 1.007 | 0.01723 | -0.012 | 58.46
8.5 | 0.977 | 0.02093 | -0.012 | 46.685
9 | 0.838 | 0.03466 | -0.012 | 24.167
9.5 | 0.54 | 0.07339 | -0.007 | 7.357
10 | 0.568 | 0.07805 | -0.007 | 7.274
10.5 | 0.595 | 0.08768 | -0.007 | 6.786
11 | 0.623 | 0.09317 | -0.008 | 6.686
11.5 | 0.651 | 0.1 | -0.008 | 6.513
12 | 0.683 | 0.10678 | -0.01 | 6.393
12.5 | 0.709 | 0.11397 | -0.01 | 6.224
13 | 0.738 | 0.11994 | -0.01 | 6.15
13.5 | 0.766 | 0.12052 | -0.011 | 6.352
14 | 0.794 | 0.12537 | -0.011 | 6.334
14.5 | 0.824 | 0.12907 | -0.012 | 6.385
15 | 0.854 | 0.13196 | -0.013 | 6.472
15.5 | 0.882 | 0.14807 | -0.013 | 5.955
16 | 0.907 | 0.14647 | -0.013 | 6.19
16.5 | 0.934 | 0.15334 | -0.014 | 6.091
17 | 0.962 | 0.15731 | -0.014 | 6.114
17.5 | 0.99 | 0.16095 | -0.015 | 6.15
18 | 1.018 | 0.16552 | -0.015 | 6.151
18.5 | 1.048 | 0.17158 | -0.016 | 6.11
19 | 1.078 | 0.17702 | -0.017 | 6.09
19.5 | 1.102 | 0.17895 | -0.017 | 6.156
20 | 1.129 | 0.1832 | -0.017 | 6.161

## 56. Re 2M Mach 0.50 (2)
BIGFOIL.COM POLAR EXPORT
GA 30A013
GA 30A013 |  |  |  | Cl Max: | 1.1699 | at alpha= | 9.5 | deg
XFOIL ncrit=9 |  |  |  | L/D Max: | 82.6667 | at alpha= | 7 | deg
Re: | 2000000 |  |  | Cd Min: | 0.13139 | at alpha= | 14.5 | deg
Mach: | 0.5 |  |  | Cl=0 at alpha= | 0 | deg
|  |  |  | @ Cl=0.1, Cd= | 0.0060114
|  |  |  | @ Cl=0.4, Cd= | 0.0068014
|  |  |  | @ Cl=0.6, Cd= | 0.0080531
alpha (deg) | Cl | Cd | Cm | Cl/Cd
-14.5 | -0.8705 | 0.13121 | 0.0014 | -6.6344
-14 | -0.9024 | 0.11715 | -0.0069 | -7.7029
-13.5 | -0.9379 | 0.1035 | -0.0148 | -9.0618
-13 | -0.9767 | 0.09016 | -0.0223 | -10.833
-12.5 | -1.0184 | 0.07702 | -0.0295 | -13.2225
-12 | -1.0574 | 0.06435 | -0.0365 | -16.432
-11.5 | -1.0922 | 0.05209 | -0.0436 | -20.9676
-11 | -1.1231 | 0.0405 | -0.0504 | -27.7309
-10.5 | -1.1487 | 0.03073 | -0.0543 | -37.3804
-10 | -1.1656 | 0.02375 | -0.0524 | -49.0779
-9.5 | -1.1695 | 0.01927 | -0.0452 | -60.6902
-9 | -1.1637 | 0.01668 | -0.0345 | -69.7662
-8.5 | -1.1435 | 0.01508 | -0.0239 | -75.8289
-8 | -1.0798 | 0.01343 | -0.0203 | -80.4021
-7.5 | -0.9969 | 0.01214 | -0.0202 | -82.117
-7 | -0.9174 | 0.0111 | -0.0197 | -82.6486
-6.5 | -0.8413 | 0.01023 | -0.019 | -82.2385
-6 | -0.7737 | 0.00954 | -0.0168 | -81.1006
-5.5 | -0.7104 | 0.00895 | -0.0139 | -79.3743
-5 | -0.6471 | 0.00841 | -0.0115 | -76.9441
-4.5 | -0.5836 | 0.00792 | -0.0093 | -73.6869
-4 | -0.52 | 0.00746 | -0.0074 | -69.7051
-3.5 | -0.4559 | 0.00709 | -0.0059 | -64.3018
-3 | -0.3916 | 0.00676 | -0.0045 | -57.929
-2.5 | -0.3269 | 0.00649 | -0.0034 | -50.3698
-2 | -0.262 | 0.00629 | -0.0025 | -41.6534
-1.5 | -0.1969 | 0.00614 | -0.0017 | -32.0684
-1 | -0.1311 | 0.00604 | -0.0011 | -21.7053
-0.5 | -0.0657 | 0.00598 | -0.0005 | -10.9866
0 | 0 | 0.00595 | 0 | 0
0.5 | 0.0657 | 0.00598 | 0.0005 | 10.9866
1 | 0.1312 | 0.00604 | 0.0011 | 21.7219
1.5 | 0.1969 | 0.00614 | 0.0017 | 32.0684
2 | 0.262 | 0.00628 | 0.0025 | 41.7197
2.5 | 0.3269 | 0.00649 | 0.0034 | 50.3698
3 | 0.3917 | 0.00676 | 0.0045 | 57.9438
3.5 | 0.4559 | 0.00708 | 0.0059 | 64.3927
4 | 0.52 | 0.00746 | 0.0074 | 69.7051
4.5 | 0.5836 | 0.00792 | 0.0093 | 73.6869
5.5 | 0.7105 | 0.00895 | 0.0139 | 79.3855
6 | 0.7738 | 0.00954 | 0.0168 | 81.1111
6.5 | 0.8414 | 0.01023 | 0.0189 | 82.2483
7 | 0.9176 | 0.0111 | 0.0197 | 82.6667
7.5 | 0.9971 | 0.01214 | 0.0201 | 82.1334
8 | 1.08 | 0.01343 | 0.0203 | 80.417
8.5 | 1.1434 | 0.01508 | 0.0239 | 75.8223
9 | 1.1639 | 0.01667 | 0.0344 | 69.82
9.5 | 1.1699 | 0.01928 | 0.0452 | 60.6795
10 | 1.1661 | 0.02376 | 0.0523 | 49.0783
10.5 | 1.1493 | 0.03076 | 0.0542 | 37.3635
11 | 1.1239 | 0.04054 | 0.0502 | 27.7232
11.5 | 1.093 | 0.05216 | 0.0433 | 20.9548
12 | 1.0581 | 0.06445 | 0.0362 | 16.4174
12.5 | 1.0192 | 0.07715 | 0.0292 | 13.2106
13 | 0.9776 | 0.09029 | 0.0219 | 10.8273
13.5 | 0.9388 | 0.10365 | 0.0144 | 9.0574
14 | 0.9034 | 0.11731 | 0.0065 | 7.701
14.5 | 0.8715 | 0.13139 | -0.0018 | 6.6329

## 57. Re 3M Mach 0.00 (1)
BIGFOIL.COM POLAR EXPORT
GA 30A013
GA 30A013 |  |  |  | Cl Max: | 1.266 | at alpha= | 13 | deg
JavaFoil+Calcfoil stall+Eppler ext transition |  |  |  | L/D Max: | 77.704 | at alpha= | 9 | deg
Re: | 3000000 |  |  | Cd Min: | 0.00863 | at alpha= | 0.5 | deg
Mach: | 0 |  |  | Cl=0 at alpha= | 0 | deg
|  |  |  | @ Cl=0.1, Cd= | 0.0086487
|  |  |  | @ Cl=0.4, Cd= | 0.0094725
|  |  |  | @ Cl=0.6, Cd= | 0.010365
alpha (deg) | Cl | Cd | Cm | Cl/Cd
-18 | -1.11 | 0.10419 | 0.017 | -10.655
-17.5 | -1.135 | 0.09054 | 0.017 | -12.541
-17 | -1.155 | 0.08073 | 0.017 | -14.31
-16.5 | -1.177 | 0.06947 | 0.017 | -16.948
-16 | -1.19 | 0.06306 | 0.017 | -18.873
-15.5 | -1.208 | 0.05373 | 0.017 | -22.481
-15 | -1.238 | 0.04055 | 0.017 | -30.528
-14.5 | -1.246 | 0.03563 | 0.017 | -34.97
-14 | -1.259 | 0.02938 | 0.017 | -42.859
-13.5 | -1.264 | 0.02547 | 0.016 | -49.617
-13 | -1.266 | 0.02191 | 0.016 | -57.784
-12.5 | -1.257 | 0.02015 | 0.016 | -62.376
-12 | -1.252 | 0.0183 | 0.015 | -68.432
-11.5 | -1.225 | 0.01684 | 0.015 | -72.731
-11 | -1.194 | 0.01609 | 0.014 | -74.189
-10.5 | -1.159 | 0.0159 | 0.014 | -72.897
-10 | -1.121 | 0.01467 | 0.013 | -76.422
-9.5 | -1.079 | 0.01413 | 0.012 | -76.401
-9 | -1.035 | 0.01351 | 0.012 | -76.599
-8.5 | -0.988 | 0.01299 | 0.011 | -76.069
-8 | -0.939 | 0.01299 | 0.01 | -72.272
-7.5 | -0.887 | 0.0122 | 0.01 | -72.674
-7 | -0.833 | 0.01164 | 0.009 | -71.562
-6.5 | -0.778 | 0.01133 | 0.008 | -68.663
-6 | -0.721 | 0.01122 | 0.008 | -64.249
-5.5 | -0.663 | 0.01074 | 0.007 | -61.762
-5 | -0.605 | 0.01044 | 0.007 | -57.925
-4.5 | -0.546 | 0.01021 | 0.006 | -53.436
-4 | -0.486 | 0.00979 | 0.005 | -49.652
-3.5 | -0.426 | 0.00955 | 0.005 | -44.599
-3 | -0.366 | 0.00946 | 0.004 | -38.656
-2.5 | -0.305 | 0.00925 | 0.003 | -32.993
-2 | -0.244 | 0.00892 | 0.003 | -27.369
-1.5 | -0.183 | 0.00888 | 0.002 | -20.647
-1 | -0.122 | 0.00869 | 0.001 | -14.067
-0.5 | -0.061 | 0.00865 | 0.001 | -7.065
0 | 0 | 0.0087 | 0 | 0
0.5 | 0.062 | 0.00863 | -0.001 | 7.137
1 | 0.123 | 0.00866 | -0.001 | 14.211
1.5 | 0.185 | 0.00885 | -0.002 | 20.859
2 | 0.246 | 0.00889 | -0.003 | 27.653
2.5 | 0.307 | 0.00921 | -0.003 | 33.344
3 | 0.368 | 0.00942 | -0.004 | 39.075
3.5 | 0.429 | 0.00952 | -0.005 | 45.091
4 | 0.49 | 0.00975 | -0.005 | 50.21
4.5 | 0.55 | 0.01017 | -0.006 | 54.049
5 | 0.609 | 0.0104 | -0.007 | 58.605
5.5 | 0.668 | 0.01069 | -0.007 | 62.502
6 | 0.726 | 0.01117 | -0.008 | 65.037
6.5 | 0.784 | 0.01127 | -0.008 | 69.519
7 | 0.839 | 0.01158 | -0.009 | 72.475
7.5 | 0.894 | 0.01214 | -0.01 | 73.63
8 | 0.946 | 0.01292 | -0.01 | 73.258
8.5 | 0.996 | 0.01292 | -0.011 | 77.13
9 | 1.044 | 0.01343 | -0.012 | 77.704
9.5 | 1.089 | 0.01404 | -0.012 | 77.552
10 | 1.13 | 0.01457 | -0.013 | 77.613
10.5 | 1.169 | 0.01578 | -0.013 | 74.093
11 | 1.205 | 0.01597 | -0.014 | 75.444
11.5 | 1.237 | 0.0167 | -0.015 | 74.028
12 | 1.265 | 0.01814 | -0.015 | 69.723
12.5 | 1.257 | 0.02015 | -0.015 | 62.376
13 | 1.266 | 0.02191 | -0.016 | 57.784
13.5 | 1.264 | 0.02547 | -0.016 | 49.617
14 | 1.259 | 0.02938 | -0.016 | 42.859
14.5 | 1.246 | 0.03563 | -0.017 | 34.97
15 | 1.238 | 0.04055 | -0.017 | 30.528
15.5 | 1.208 | 0.05373 | -0.017 | 22.481
16 | 1.19 | 0.06306 | -0.017 | 18.873
16.5 | 1.177 | 0.06947 | -0.017 | 16.948
17 | 1.155 | 0.08073 | -0.017 | 14.31
17.5 | 1.135 | 0.09054 | -0.017 | 12.541
18 | 1.11 | 0.10419 | -0.016 | 10.655

## 58. Re 3M Mach 0.00 (2)
BIGFOIL.COM POLAR EXPORT
GA 30A013
GA 30A013 |  |  |  | Cl Max: | 1.6604 | at alpha= | 19 | deg
XFOIL ncrit=9 |  |  |  | L/D Max: | 101.016 | at alpha= | 10 | deg
Re: | 3000000 |  |  | Cd Min: | 0.05964 | at alpha= | -20 | deg
Mach: | 0 |  |  | Cl=0 at alpha= | 0 | deg
|  |  |  | @ Cl=0.1, Cd= | 0.0053334
|  |  |  | @ Cl=0.4, Cd= | 0.006063
|  |  |  | @ Cl=0.6, Cd= | 0.0070973
alpha (deg) | Cl | Cd | Cm | Cl/Cd
-20 | -1.6244 | 0.05964 | -0.0262 | -27.2368
-19.5 | -1.6471 | 0.0503 | -0.0299 | -32.7455
-19 | -1.6573 | 0.04309 | -0.0321 | -38.4614
-18.5 | -1.6574 | 0.03746 | -0.0333 | -44.2445
-18 | -1.6533 | 0.03275 | -0.0334 | -50.4824
-17.5 | -1.6503 | 0.02846 | -0.0323 | -57.9866
-17 | -1.6376 | 0.02545 | -0.0303 | -64.3458
-16.5 | -1.619 | 0.0232 | -0.0278 | -69.7845
-16 | -1.5961 | 0.02144 | -0.0249 | -74.445
-15.5 | -1.5699 | 0.02003 | -0.0219 | -78.3774
-15 | -1.5408 | 0.01889 | -0.0186 | -81.567
-14.5 | -1.5131 | 0.01772 | -0.0147 | -85.3894
-14 | -1.4767 | 0.01667 | -0.0122 | -88.5843
-13.5 | -1.4358 | 0.01581 | -0.0103 | -90.8159
-13 | -1.3918 | 0.0151 | -0.0087 | -92.1722
-12.5 | -1.3492 | 0.01422 | -0.0069 | -94.8805
-12 | -1.3042 | 0.01352 | -0.0053 | -96.4645
-11.5 | -1.2586 | 0.01295 | -0.0037 | -97.1892
-11 | -1.2167 | 0.01227 | -0.0013 | -99.1606
-10.5 | -1.1748 | 0.01177 | 0.0013 | -99.8131
-10 | -1.1333 | 0.01122 | 0.0039 | -101.0071
-9.5 | -1.0707 | 0.01071 | 0.0021 | -99.972
-9 | -1.0084 | 0.01012 | 0.0003 | -99.6443
-8.5 | -0.9446 | 0.0096 | -0.0017 | -98.3958
-8 | -0.8813 | 0.0091 | -0.0036 | -96.8462
-7.5 | -0.8219 | 0.00865 | -0.0045 | -95.0173
-7 | -0.7656 | 0.00823 | -0.0046 | -93.0255
-6.5 | -0.7124 | 0.00786 | -0.004 | -90.6361
-6 | -0.6599 | 0.0075 | -0.0032 | -87.9867
-5.5 | -0.6072 | 0.00714 | -0.0024 | -85.042
-5 | -0.5533 | 0.00682 | -0.0019 | -81.129
-4.5 | -0.4993 | 0.00653 | -0.0014 | -76.4625
-4 | -0.4449 | 0.00626 | -0.001 | -71.0703
-3.5 | -0.3902 | 0.00602 | -0.0007 | -64.8173
-3 | -0.3352 | 0.00581 | -0.0005 | -57.6936
-2.5 | -0.2798 | 0.00565 | -0.0003 | -49.5221
-2 | -0.224 | 0.00554 | -0.0002 | -40.4332
-1.5 | -0.1684 | 0.0054 | -0.0001 | -31.1852
-1 | -0.1124 | 0.00534 | 0 | -21.0487
-0.5 | -0.0561 | 0.0053 | 0 | -10.5849
0 | 0 | 0.00528 | 0 | 0
0.5 | 0.0561 | 0.00531 | 0 | 10.565
1 | 0.1123 | 0.00534 | 0 | 21.03
1.5 | 0.1684 | 0.00541 | 0.0001 | 31.1275
2 | 0.224 | 0.00554 | 0.0002 | 40.4332
2.5 | 0.2798 | 0.00565 | 0.0003 | 49.5221
3 | 0.3352 | 0.00581 | 0.0005 | 57.6936
3.5 | 0.3902 | 0.00602 | 0.0007 | 64.8173
4 | 0.4449 | 0.00626 | 0.001 | 71.0703
4.5 | 0.4993 | 0.00653 | 0.0014 | 76.4625
5 | 0.5533 | 0.00682 | 0.0019 | 81.129
5.5 | 0.6072 | 0.00714 | 0.0024 | 85.042
6 | 0.6599 | 0.0075 | 0.0032 | 87.9867
6.5 | 0.7125 | 0.00785 | 0.004 | 90.7643
7 | 0.7657 | 0.00823 | 0.0046 | 93.0377
7.5 | 0.822 | 0.00865 | 0.0044 | 95.0289
8 | 0.8814 | 0.0091 | 0.0035 | 96.8571
8.5 | 0.9447 | 0.0096 | 0.0017 | 98.4062
9 | 1.0086 | 0.01012 | -0.0004 | 99.664
9.5 | 1.0709 | 0.01071 | -0.0021 | 99.9907
10 | 1.1334 | 0.01122 | -0.0039 | 101.016
10.5 | 1.1747 | 0.01177 | -0.0012 | 99.8046
11 | 1.2167 | 0.01227 | 0.0013 | 99.1606
11.5 | 1.2587 | 0.01295 | 0.0037 | 97.1969
12 | 1.3044 | 0.01352 | 0.0053 | 96.4793
12.5 | 1.3494 | 0.01422 | 0.0069 | 94.8945
13 | 1.3921 | 0.0151 | 0.0087 | 92.1921
13.5 | 1.4361 | 0.01581 | 0.0102 | 90.8349
14 | 1.4772 | 0.01667 | 0.0121 | 88.6143
14.5 | 1.5137 | 0.01772 | 0.0146 | 85.4233
15 | 1.5416 | 0.01888 | 0.0184 | 81.6525
15.5 | 1.5708 | 0.02002 | 0.0217 | 78.4615
16 | 1.5973 | 0.02142 | 0.0247 | 74.5705
16.5 | 1.6202 | 0.02318 | 0.0276 | 69.8965
17 | 1.6391 | 0.02542 | 0.0301 | 64.4807
17.5 | 1.652 | 0.02842 | 0.032 | 58.1281
18 | 1.6549 | 0.03273 | 0.0331 | 50.5622
18.5 | 1.6601 | 0.03734 | 0.033 | 44.459
19 | 1.6604 | 0.04292 | 0.0319 | 38.6859
19.5 | 1.6504 | 0.05011 | 0.0296 | 32.9355
20 | 1.6282 | 0.05939 | 0.026 | 27.4154

## 59. Re 3M Mach 0.10 (1)
BIGFOIL.COM POLAR EXPORT
GA 30A013
GA 30A013 |  |  |  | Cl Max: | 1.262 | at alpha= | 12 | deg
JavaFoil+Calcfoil stall+Eppler ext transition |  |  |  | L/D Max: | 77.301 | at alpha= | 9 | deg
Re: | 3000000 |  |  | Cd Min: | 0.00862 | at alpha= | 0 | deg
Mach: | 0.1 |  |  | Cl=0 at alpha= | 0 | deg
|  |  |  | @ Cl=0.1, Cd= | 0.0086961
|  |  |  | @ Cl=0.4, Cd= | 0.0094797
|  |  |  | @ Cl=0.6, Cd= | 0.010555
alpha (deg) | Cl | Cd | Cm | Cl/Cd
-18 | -1.065 | 0.11212 | 0.016 | -9.496
-17.5 | -1.092 | 0.0985 | 0.016 | -11.086
-17 | -1.117 | 0.08684 | 0.017 | -12.857
-16.5 | -1.139 | 0.07668 | 0.017 | -14.852
-16 | -1.155 | 0.06984 | 0.016 | -16.531
-15.5 | -1.178 | 0.0585 | 0.017 | -20.135
-15 | -1.201 | 0.04768 | 0.017 | -25.197
-14.5 | -1.223 | 0.03852 | 0.017 | -31.748
-14 | -1.236 | 0.03225 | 0.017 | -38.337
-13.5 | -1.248 | 0.02682 | 0.016 | -46.549
-13 | -1.253 | 0.02303 | 0.016 | -54.41
-12.5 | -1.249 | 0.02067 | 0.016 | -60.405
-12 | -1.25 | 0.01859 | 0.015 | -67.209
-11.5 | -1.224 | 0.01705 | 0.015 | -71.771
-11 | -1.194 | 0.01627 | 0.014 | -73.39
-10.5 | -1.16 | 0.01605 | 0.014 | -72.274
-10 | -1.123 | 0.01483 | 0.013 | -75.737
-9.5 | -1.082 | 0.01422 | 0.012 | -76.084
-9 | -1.038 | 0.01363 | 0.012 | -76.192
-8.5 | -0.992 | 0.01314 | 0.011 | -75.45
-8 | -0.942 | 0.0131 | 0.01 | -71.909
-7.5 | -0.89 | 0.01223 | 0.01 | -72.785
-7 | -0.836 | 0.01206 | 0.009 | -69.338
-6.5 | -0.781 | 0.01174 | 0.009 | -66.522
-6 | -0.724 | 0.01135 | 0.008 | -63.839
-5.5 | -0.667 | 0.01096 | 0.007 | -60.846
-5 | -0.608 | 0.01067 | 0.007 | -56.962
-4.5 | -0.548 | 0.0103 | 0.006 | -53.234
-4 | -0.489 | 0.00981 | 0.005 | -49.827
-3.5 | -0.428 | 0.00954 | 0.005 | -44.888
-3 | -0.367 | 0.00949 | 0.004 | -38.72
-2.5 | -0.307 | 0.00931 | 0.003 | -32.935
-2 | -0.245 | 0.009 | 0.003 | -27.274
-1.5 | -0.184 | 0.00889 | 0.002 | -20.729
-1 | -0.123 | 0.00873 | 0.001 | -14.068
-0.5 | -0.061 | 0.00871 | 0.001 | -7.051
0 | 0 | 0.00862 | 0 | 0
0.5 | 0.062 | 0.00869 | -0.001 | 7.123
1 | 0.124 | 0.0087 | -0.001 | 14.212
1.5 | 0.185 | 0.00886 | -0.002 | 20.943
2 | 0.247 | 0.00897 | -0.003 | 27.558
2.5 | 0.309 | 0.00927 | -0.003 | 33.288
3 | 0.37 | 0.00946 | -0.004 | 39.143
3.5 | 0.431 | 0.0095 | -0.005 | 45.387
4 | 0.492 | 0.00977 | -0.005 | 50.391
4.5 | 0.553 | 0.01026 | -0.006 | 53.848
5 | 0.612 | 0.01063 | -0.007 | 57.63
5.5 | 0.672 | 0.01091 | -0.007 | 61.575
6 | 0.73 | 0.0113 | -0.008 | 64.619
6.5 | 0.787 | 0.01169 | -0.009 | 67.362
7 | 0.843 | 0.012 | -0.009 | 70.234
7.5 | 0.897 | 0.01217 | -0.01 | 73.741
8 | 0.95 | 0.01303 | -0.01 | 72.9
8.5 | 1 | 0.01307 | -0.011 | 76.512
9 | 1.047 | 0.01354 | -0.012 | 77.301
9.5 | 1.091 | 0.01413 | -0.012 | 77.227
10 | 1.133 | 0.01472 | -0.013 | 76.927
10.5 | 1.171 | 0.01593 | -0.014 | 73.469
11 | 1.205 | 0.01614 | -0.014 | 74.641
11.5 | 1.236 | 0.01691 | -0.015 | 73.059
12 | 1.262 | 0.01843 | -0.015 | 68.482
12.5 | 1.249 | 0.02067 | -0.016 | 60.405
13 | 1.253 | 0.02303 | -0.016 | 54.41
13.5 | 1.248 | 0.02682 | -0.016 | 46.549
14 | 1.236 | 0.03225 | -0.016 | 38.337
14.5 | 1.223 | 0.03852 | -0.017 | 31.748
15 | 1.201 | 0.04768 | -0.016 | 25.197
15.5 | 1.178 | 0.0585 | -0.016 | 20.135
16 | 1.155 | 0.06984 | -0.016 | 16.531
16.5 | 1.139 | 0.07668 | -0.016 | 14.852
17 | 1.117 | 0.08684 | -0.016 | 12.857

## 60. Re 3M Mach 0.10 (2)
BIGFOIL.COM POLAR EXPORT
GA 30A013
GA 30A013 |  |  |  | Cl Max: | 1.6429 | at alpha= | 18.5 | deg
XFOIL ncrit=9 |  |  |  | L/D Max: | 100.387 | at alpha= | 10 | deg
Re: | 3000000 |  |  | Cd Min: | 0.0704 | at alpha= | -20 | deg
Mach: | 0.1 |  |  | Cl=0 at alpha= | 0 | deg
|  |  |  | @ Cl=0.1, Cd= | 0.0053508
|  |  |  | @ Cl=0.4, Cd= | 0.0060741
|  |  |  | @ Cl=0.6, Cd= | 0.0071078
alpha (deg) | Cl | Cd | Cm | Cl/Cd
-20 | -1.5698 | 0.0704 | -0.023 | -22.2983
-19.5 | -1.6088 | 0.05824 | -0.0285 | -27.6236
-19 | -1.6308 | 0.04899 | -0.0321 | -33.2884
-18.5 | -1.6401 | 0.04184 | -0.0343 | -39.1993
-18 | -1.6382 | 0.03641 | -0.0352 | -44.9931
-17.5 | -1.6354 | 0.03156 | -0.0351 | -51.8188
-17 | -1.6306 | 0.02747 | -0.0336 | -59.3593
-16.5 | -1.6163 | 0.02461 | -0.0313 | -65.6766
-16 | -1.5962 | 0.02247 | -0.0285 | -71.0369
-15.5 | -1.5719 | 0.0208 | -0.0254 | -75.5721
-15 | -1.5443 | 0.01946 | -0.022 | -79.3577
-14.5 | -1.514 | 0.01838 | -0.0185 | -82.3721
-14 | -1.4836 | 0.01713 | -0.0148 | -86.6083
-13.5 | -1.444 | 0.01616 | -0.0124 | -89.3564
-13 | -1.4008 | 0.01536 | -0.0106 | -91.1979
-12.5 | -1.357 | 0.01454 | -0.0087 | -93.3287
-12 | -1.3126 | 0.01374 | -0.0068 | -95.5313
-11.5 | -1.2669 | 0.01312 | -0.0051 | -96.5625
-11 | -1.2241 | 0.01245 | -0.0026 | -98.3213
-10.5 | -1.1823 | 0.0119 | 0.0001 | -99.3529
-10 | -1.1413 | 0.01137 | 0.0031 | -100.3782
-9.5 | -1.0784 | 0.01079 | 0.0014 | -99.9444
-9 | -1.0154 | 0.01021 | -0.0003 | -99.4515
-8.5 | -0.951 | 0.00968 | -0.0022 | -98.2438
-8 | -0.887 | 0.00918 | -0.004 | -96.6231
-7.5 | -0.8272 | 0.00871 | -0.0049 | -94.9713
-7 | -0.7705 | 0.00828 | -0.005 | -93.0556
-6.5 | -0.717 | 0.00789 | -0.0043 | -90.8745
-6 | -0.664 | 0.00754 | -0.0034 | -88.0637
-5.5 | -0.6109 | 0.00717 | -0.0026 | -85.2022
-5 | -0.5566 | 0.00686 | -0.0021 | -81.137
-4.5 | -0.5022 | 0.00657 | -0.0016 | -76.4384
-4 | -0.4474 | 0.0063 | -0.0012 | -71.0159
-3.5 | -0.3925 | 0.00604 | -0.0008 | -64.9834
-3 | -0.3372 | 0.00584 | -0.0005 | -57.7397
-2.5 | -0.2814 | 0.00567 | -0.0004 | -49.6296
-2 | -0.2254 | 0.00555 | -0.0002 | -40.6126
-1.5 | -0.1694 | 0.00542 | -0.0001 | -31.2546
-1 | -0.113 | 0.00536 | -0.0001 | -21.0821
-0.5 | -0.0564 | 0.00532 | 0 | -10.6015
0 | 0 | 0.0053 | 0 | 0
0.5 | 0.0565 | 0.00532 | 0 | 10.6203
1 | 0.113 | 0.00536 | 0.0001 | 21.0821
1.5 | 0.1694 | 0.00542 | 0.0001 | 31.2546
2 | 0.2254 | 0.00556 | 0.0002 | 40.5396
2.5 | 0.2815 | 0.00566 | 0.0004 | 49.735
3 | 0.3372 | 0.00584 | 0.0005 | 57.7397
3.5 | 0.3925 | 0.00604 | 0.0008 | 64.9834
4 | 0.4475 | 0.00629 | 0.0012 | 71.1447
4.5 | 0.5022 | 0.00657 | 0.0016 | 76.4384
5 | 0.5566 | 0.00686 | 0.0021 | 81.137
5.5 | 0.6109 | 0.00717 | 0.0026 | 85.2022
6 | 0.664 | 0.00754 | 0.0034 | 88.0637
6.5 | 0.717 | 0.00789 | 0.0043 | 90.8745
7 | 0.7705 | 0.00828 | 0.005 | 93.0556
7.5 | 0.8272 | 0.00871 | 0.0049 | 94.9713
8 | 0.8871 | 0.00918 | 0.004 | 96.634
8.5 | 0.9511 | 0.00968 | 0.0022 | 98.2541
9 | 1.0156 | 0.01021 | 0.0002 | 99.4711
9.5 | 1.0786 | 0.01079 | -0.0015 | 99.9629
10 | 1.1414 | 0.01137 | -0.0032 | 100.387
10.5 | 1.1822 | 0.01189 | -0.0001 | 99.4281
11 | 1.2241 | 0.01245 | 0.0026 | 98.3213
11.5 | 1.267 | 0.01312 | 0.0051 | 96.5701
12 | 1.3128 | 0.01374 | 0.0068 | 95.5459
12.5 | 1.3573 | 0.01453 | 0.0086 | 93.4136
13 | 1.4011 | 0.01536 | 0.0105 | 91.2174
13.5 | 1.4444 | 0.01616 | 0.0124 | 89.3812
14 | 1.4841 | 0.01713 | 0.0147 | 86.6375
14.5 | 1.5147 | 0.01838 | 0.0183 | 82.4102
15 | 1.5452 | 0.01945 | 0.0218 | 79.4447
15.5 | 1.5729 | 0.02079 | 0.0252 | 75.6566
16 | 1.5974 | 0.02245 | 0.0283 | 71.1537
16.5 | 1.6177 | 0.02459 | 0.0311 | 65.7869
17 | 1.6322 | 0.02743 | 0.0334 | 59.5042
17.5 | 1.6372 | 0.03151 | 0.0348 | 51.9581
18 | 1.6408 | 0.03629 | 0.0349 | 45.2136
18.5 | 1.6429 | 0.0417 | 0.034 | 39.3981
19 | 1.634 | 0.04882 | 0.0318 | 33.4699
19.5 | 1.6124 | 0.05804 | 0.0282 | 27.7808
20 | 1.5738 | 0.07014 | 0.0227 | 22.438

## 61. Re 3M Mach 0.25 (1)
BIGFOIL.COM POLAR EXPORT
GA 30A013
GA 30A013 |  |  |  | Cl Max: | 1.198 | at alpha= | 11 | deg
JavaFoil+Calcfoil stall+Eppler ext transition |  |  |  | L/D Max: | 74.133 | at alpha= | 8 | deg
Re: | 3000000 |  |  | Cd Min: | 0.00869 | at alpha= | 0 | deg
Mach: | 0.25 |  |  | Cl=0 at alpha= | 0 | deg
|  |  |  | @ Cl=0.1, Cd= | 0.0087557
|  |  |  | @ Cl=0.4, Cd= | 0.0096103
|  |  |  | @ Cl=0.6, Cd= | 0.0106
alpha (deg) | Cl | Cd | Cm | Cl/Cd
-17 | -0.817 | 0.12853 | 0.014 | -6.355
-16.5 | -0.865 | 0.11634 | 0.014 | -7.438
-16 | -0.909 | 0.10589 | 0.014 | -8.588
-15.5 | -0.954 | 0.09251 | 0.015 | -10.316
-15 | -0.99 | 0.084 | 0.015 | -11.785
-14.5 | -1.031 | 0.07013 | 0.015 | -14.702
-14 | -1.072 | 0.0561 | 0.015 | -19.11
-13.5 | -1.116 | 0.04178 | 0.016 | -26.718
-13 | -1.146 | 0.03346 | 0.016 | -34.252
-12.5 | -1.176 | 0.02588 | 0.016 | -45.426
-12 | -1.188 | 0.02215 | 0.015 | -53.608
-11.5 | -1.186 | 0.02013 | 0.015 | -58.929
-11 | -1.186 | 0.01747 | 0.015 | -67.884
-10.5 | -1.161 | 0.01654 | 0.014 | -70.168
-10 | -1.13 | 0.01629 | 0.013 | -69.367
-9.5 | -1.094 | 0.01556 | 0.013 | -70.314
-9 | -1.054 | 0.01484 | 0.012 | -70.987
-8.5 | -1.009 | 0.01418 | 0.011 | -71.168
-8 | -0.961 | 0.01315 | 0.011 | -73.113
-7.5 | -0.91 | 0.01265 | 0.01 | -71.916
-7 | -0.856 | 0.01218 | 0.009 | -70.277
-6.5 | -0.8 | 0.01161 | 0.009 | -68.93
-6 | -0.743 | 0.0116 | 0.008 | -64.035
-5.5 | -0.684 | 0.01114 | 0.007 | -61.405
-5 | -0.624 | 0.01086 | 0.007 | -57.462
-4.5 | -0.563 | 0.01048 | 0.006 | -53.719
-4 | -0.502 | 0.00997 | 0.005 | -50.315
-3.5 | -0.44 | 0.00978 | 0.005 | -44.988
-3 | -0.377 | 0.00959 | 0.004 | -39.358
-2.5 | -0.315 | 0.00941 | 0.003 | -33.479
-2 | -0.252 | 0.00907 | 0.003 | -27.787
-1.5 | -0.189 | 0.00899 | 0.002 | -21.058
-1 | -0.126 | 0.00882 | 0.001 | -14.304
-0.5 | -0.063 | 0.00874 | 0.001 | -7.225
0 | 0 | 0.00869 | 0 | 0
0.5 | 0.064 | 0.00871 | -0.001 | 7.3
1 | 0.127 | 0.00879 | -0.001 | 14.455
1.5 | 0.191 | 0.00895 | -0.002 | 21.282
2 | 0.254 | 0.00904 | -0.003 | 28.085
2.5 | 0.317 | 0.00937 | -0.003 | 33.847
3 | 0.38 | 0.00955 | -0.004 | 39.799
3.5 | 0.443 | 0.00974 | -0.005 | 45.498
4 | 0.505 | 0.00993 | -0.005 | 50.897
4.5 | 0.567 | 0.01044 | -0.006 | 54.351
5 | 0.629 | 0.01074 | -0.007 | 58.553
5.5 | 0.689 | 0.01109 | -0.007 | 62.157
6 | 0.748 | 0.01154 | -0.008 | 64.838
6.5 | 0.807 | 0.01155 | -0.009 | 69.81
7 | 0.863 | 0.01212 | -0.009 | 71.201
7.5 | 0.917 | 0.01258 | -0.01 | 72.886
8 | 0.969 | 0.01308 | -0.011 | 74.133
8.5 | 1.018 | 0.0141 | -0.011 | 72.204
9 | 1.063 | 0.01475 | -0.012 | 72.051
9.5 | 1.104 | 0.01546 | -0.013 | 71.411
10 | 1.14 | 0.01617 | -0.013 | 70.493
10.5 | 1.172 | 0.01642 | -0.014 | 71.355
11 | 1.198 | 0.01733 | -0.015 | 69.088
11.5 | 1.186 | 0.02013 | -0.015 | 58.929
12 | 1.188 | 0.02215 | -0.015 | 53.608
12.5 | 1.176 | 0.02588 | -0.015 | 45.426
13 | 1.146 | 0.03346 | -0.016 | 34.252
13.5 | 1.116 | 0.04178 | -0.016 | 26.718
14 | 1.072 | 0.0561 | -0.015 | 19.11
14.5 | 1.031 | 0.07013 | -0.015 | 14.702
15 | 0.99 | 0.084 | -0.014 | 11.785
15.5 | 0.954 | 0.09251 | -0.015 | 10.316
16 | 0.909 | 0.10589 | -0.014 | 8.588

## 62. Re 3M Mach 0.25 (2)
BIGFOIL.COM POLAR EXPORT
GA 30A013
GA 30A013 |  |  |  | Cl Max: | 1.5569 | at alpha= | 16 | deg
XFOIL ncrit=9 |  |  |  | L/D Max: | 97.8865 | at alpha= | 9.5 | deg
Re: | 3000000 |  |  | Cd Min: | 0.15207 | at alpha= | 20 | deg
Mach: | 0.25 |  |  | Cl=0 at alpha= | 0 | deg
|  |  |  | @ Cl=0.1, Cd= | 0.0054343
|  |  |  | @ Cl=0.4, Cd= | 0.0061629
|  |  |  | @ Cl=0.6, Cd= | 0.007184
alpha (deg) | Cl | Cd | Cm | Cl/Cd
-20 | -1.1459 | 0.152 | 0.0173 | -7.5388
-19.5 | -1.1992 | 0.13431 | 0.0064 | -8.9286
-19 | -1.2778 | 0.1137 | -0.0057 | -11.2383
-18.5 | -1.365 | 0.09302 | -0.0171 | -14.6743
-18 | -1.4391 | 0.07516 | -0.0265 | -19.1472
-17.5 | -1.4926 | 0.06075 | -0.0337 | -24.5695
-17 | -1.5261 | 0.04948 | -0.0389 | -30.8428
-16.5 | -1.5419 | 0.04093 | -0.042 | -37.6716
-16 | -1.5554 | 0.03346 | -0.0435 | -46.4854
-15.5 | -1.5543 | 0.02834 | -0.0425 | -54.8447
-15 | -1.5413 | 0.02487 | -0.04 | -61.9743
-14.5 | -1.5215 | 0.02231 | -0.0365 | -68.1981
-14 | -1.4969 | 0.02035 | -0.0324 | -73.5577
-13.5 | -1.4675 | 0.01886 | -0.028 | -77.8102
-13 | -1.4398 | 0.01739 | -0.0228 | -82.7947
-12.5 | -1.3995 | 0.01623 | -0.0193 | -86.2292
-12 | -1.3546 | 0.01527 | -0.0164 | -88.7099
-11.5 | -1.3095 | 0.01429 | -0.0135 | -91.6375
-11 | -1.264 | 0.01347 | -0.0105 | -93.8382
-10.5 | -1.2198 | 0.01281 | -0.0071 | -95.2225
-10 | -1.1797 | 0.01211 | -0.0029 | -97.4154
-9.5 | -1.1205 | 0.01145 | -0.0026 | -97.8603
-9 | -1.0541 | 0.01079 | -0.0038 | -97.6923
-8.5 | -0.9866 | 0.01015 | -0.0054 | -97.202
-8 | -0.9193 | 0.00957 | -0.0069 | -96.0606
-7.5 | -0.8564 | 0.00904 | -0.0074 | -94.7345
-7 | -0.7974 | 0.00857 | -0.0071 | -93.0455
-6.5 | -0.7417 | 0.00816 | -0.0061 | -90.8946
-6 | -0.6868 | 0.00777 | -0.0049 | -88.3912
-5.5 | -0.6313 | 0.00738 | -0.004 | -85.542
-5 | -0.5753 | 0.00703 | -0.0031 | -81.835
-4.5 | -0.5188 | 0.00672 | -0.0024 | -77.2024
-4 | -0.4622 | 0.00644 | -0.0018 | -71.7702
-3.5 | -0.4053 | 0.00619 | -0.0014 | -65.4766
-3 | -0.3481 | 0.00594 | -0.001 | -58.6027
-2.5 | -0.2904 | 0.00578 | -0.0007 | -50.2422
-2 | -0.2326 | 0.00565 | -0.0005 | -41.1681
-1.5 | -0.1748 | 0.00552 | -0.0003 | -31.6667
-1 | -0.1166 | 0.00544 | -0.0002 | -21.4338
-0.5 | -0.0582 | 0.00541 | -0.0001 | -10.7579
0 | 0 | 0.00537 | 0 | 0
0.5 | 0.0582 | 0.00542 | 0.0001 | 10.738
1 | 0.1166 | 0.00544 | 0.0002 | 21.4338
1.5 | 0.1748 | 0.00552 | 0.0003 | 31.6667
2 | 0.2325 | 0.00565 | 0.0005 | 41.1504
2.5 | 0.2904 | 0.00578 | 0.0007 | 50.2422
3 | 0.3481 | 0.00594 | 0.001 | 58.6027
4 | 0.4622 | 0.00643 | 0.0018 | 71.8818
4.5 | 0.5189 | 0.00672 | 0.0024 | 77.2173
5 | 0.5754 | 0.00703 | 0.0031 | 81.8492
5.5 | 0.6313 | 0.00738 | 0.0039 | 85.542
6 | 0.6868 | 0.00777 | 0.0049 | 88.3912
6.5 | 0.7417 | 0.00816 | 0.0061 | 90.8946
7 | 0.7974 | 0.00857 | 0.0071 | 93.0455
7.5 | 0.8565 | 0.00904 | 0.0074 | 94.7456
8 | 0.9194 | 0.00957 | 0.0068 | 96.0711
8.5 | 0.9867 | 0.01015 | 0.0053 | 97.2118
9 | 1.0543 | 0.01079 | 0.0038 | 97.7108
9.5 | 1.1208 | 0.01145 | 0.0025 | 97.8865
10 | 1.1796 | 0.01211 | 0.0029 | 97.4071
10.5 | 1.2198 | 0.01281 | 0.0071 | 95.2225
11 | 1.2641 | 0.01347 | 0.0105 | 93.8456
11.5 | 1.3097 | 0.01429 | 0.0135 | 91.6515
12 | 1.3549 | 0.01527 | 0.0164 | 88.7295
12.5 | 1.3999 | 0.01623 | 0.0193 | 86.2539
13 | 1.4403 | 0.0174 | 0.0227 | 82.7759
13.5 | 1.4684 | 0.01885 | 0.0279 | 77.8992
14 | 1.4978 | 0.02035 | 0.0323 | 73.602
14.5 | 1.5227 | 0.02229 | 0.0363 | 68.3131
15 | 1.5427 | 0.02484 | 0.0398 | 62.1055
15.5 | 1.5557 | 0.02833 | 0.0423 | 54.9135
16 | 1.5569 | 0.03345 | 0.0432 | 46.5441
16.5 | 1.5442 | 0.04084 | 0.0418 | 37.811
17 | 1.5288 | 0.04938 | 0.0387 | 30.9599
17.5 | 1.4956 | 0.06063 | 0.0335 | 24.6677
18 | 1.4431 | 0.07493 | 0.0263 | 19.2593
18.5 | 1.3686 | 0.09285 | 0.0168 | 14.7399
19 | 1.2813 | 0.11355 | 0.0054 | 11.284
19.5 | 1.202 | 0.13428 | -0.0067 | 8.9514
20 | 1.1482 | 0.15207 | -0.0176 | 7.5505

## 63. Re 3M Mach 0.50 (1)
BIGFOIL.COM POLAR EXPORT
GA 30A013
GA 30A013 |  |  |  | Cl Max: | 1.13 | at alpha= | 20 | deg
JavaFoil+Calcfoil stall+Eppler ext transition |  |  |  | L/D Max: | 66.302 | at alpha= | 6.5 | deg
Re: | 3000000 |  |  | Cd Min: | 0.00903 | at alpha= | 0 | deg
Mach: | 0.5 |  |  | Cl=0 at alpha= | 0 | deg
|  |  |  | @ Cl=0.1, Cd= | 0.0090968
|  |  |  | @ Cl=0.4, Cd= | 0.0099814
|  |  |  | @ Cl=0.6, Cd= | 0.011233
alpha (deg) | Cl | Cd | Cm | Cl/Cd
-20 | -1.13 | 0.17247 | 0.018 | -6.552
-19.5 | -1.103 | 0.16822 | 0.017 | -6.556
-19 | -1.081 | 0.16623 | 0.017 | -6.503
-18.5 | -1.051 | 0.15945 | 0.017 | -6.592
-18 | -1.022 | 0.15866 | 0.016 | -6.44
-17.5 | -0.991 | 0.15105 | 0.015 | -6.562
-17 | -0.963 | 0.14633 | 0.014 | -6.582
-16.5 | -0.935 | 0.14388 | 0.014 | -6.5
-16 | -0.907 | 0.13851 | 0.013 | -6.551
-15.5 | -0.883 | 0.13831 | 0.014 | -6.382
-15 | -0.856 | 0.12744 | 0.013 | -6.716
-14.5 | -0.827 | 0.1226 | 0.013 | -6.743
-14 | -0.797 | 0.11788 | 0.012 | -6.76
-13.5 | -0.767 | 0.11424 | 0.011 | -6.71
-13 | -0.738 | 0.10884 | 0.01 | -6.783
-12.5 | -0.71 | 0.10525 | 0.01 | -6.746
-12 | -0.683 | 0.10365 | 0.01 | -6.591
-11.5 | -0.653 | 0.095 | 0.009 | -6.873
-11 | -0.623 | 0.09076 | 0.008 | -6.869
-10.5 | -0.595 | 0.08453 | 0.007 | -7.044
-10 | -0.571 | 0.07535 | 0.008 | -7.575
-9.5 | -0.543 | 0.07018 | 0.008 | -7.738
-9 | -0.863 | 0.02756 | 0.012 | -31.324
-8.5 | -0.987 | 0.01892 | 0.013 | -52.168
-8 | -0.998 | 0.01592 | 0.012 | -62.684
-7.5 | -0.969 | 0.01469 | 0.011 | -65.991
-7 | -0.927 | 0.01416 | 0.011 | -65.446
-6.5 | -0.876 | 0.01338 | 0.01 | -65.436
-6 | -0.818 | 0.01259 | 0.009 | -64.977
-5.5 | -0.757 | 0.01208 | 0.008 | -62.673
-5 | -0.692 | 0.01195 | 0.008 | -57.969
-4.5 | -0.626 | 0.01149 | 0.007 | -54.516
-4 | -0.559 | 0.0111 | 0.006 | -50.327
-3.5 | -0.49 | 0.01044 | 0.005 | -46.973
-3 | -0.421 | 0.01009 | 0.005 | -41.744
-2.5 | -0.352 | 0.00966 | 0.004 | -36.394
-2 | -0.282 | 0.00953 | 0.003 | -29.543
-1.5 | -0.211 | 0.00964 | 0.002 | -21.918
-1 | -0.141 | 0.00919 | 0.002 | -15.341
-0.5 | -0.071 | 0.00909 | 0.001 | -7.755
0 | 0 | 0.00903 | 0 | 0
0.5 | 0.071 | 0.00906 | -0.001 | 7.844
1 | 0.142 | 0.00915 | -0.002 | 15.518
1.5 | 0.213 | 0.0096 | -0.002 | 22.175
2 | 0.284 | 0.00949 | -0.003 | 29.889
2.5 | 0.354 | 0.00962 | -0.004 | 36.824
3 | 0.424 | 0.01017 | -0.005 | 41.759
3.5 | 0.494 | 0.0105 | -0.005 | 47.061
4 | 0.563 | 0.01107 | -0.006 | 50.872
4.5 | 0.631 | 0.01137 | -0.007 | 55.53
5 | 0.698 | 0.01182 | -0.008 | 59.084
5.5 | 0.763 | 0.01196 | -0.008 | 63.834
6 | 0.825 | 0.01253 | -0.009 | 65.869
6.5 | 0.883 | 0.01332 | -0.01 | 66.302
7 | 0.935 | 0.0146 | -0.011 | 64.034
7.5 | 0.978 | 0.01501 | -0.011 | 65.142
8 | 1.007 | 0.01617 | -0.012 | 62.291
8.5 | 0.985 | 0.01915 | -0.012 | 51.445
9 | 0.863 | 0.02756 | -0.012 | 31.324
9.5 | 0.543 | 0.07018 | -0.008 | 7.738
10 | 0.571 | 0.07535 | -0.008 | 7.575
10.5 | 0.595 | 0.08453 | -0.007 | 7.044
11 | 0.623 | 0.08871 | -0.008 | 7.027
11.5 | 0.653 | 0.09566 | -0.009 | 6.831
12 | 0.683 | 0.10272 | -0.01 | 6.651
12.5 | 0.71 | 0.10525 | -0.01 | 6.746
13 | 0.738 | 0.1118 | -0.01 | 6.604
13.5 | 0.767 | 0.11423 | -0.011 | 6.711
14 | 0.796 | 0.11828 | -0.012 | 6.732
14.5 | 0.827 | 0.12255 | -0.013 | 6.746
15 | 0.856 | 0.12753 | -0.013 | 6.711
15.5 | 0.883 | 0.13897 | -0.013 | 6.353
16 | 0.907 | 0.13618 | -0.013 | 6.663
16.5 | 0.935 | 0.14136 | -0.014 | 6.616
17 | 0.963 | 0.14821 | -0.014 | 6.499
17.5 | 0.991 | 0.15276 | -0.015 | 6.489
18 | 1.022 | 0.15606 | -0.016 | 6.548
18.5 | 1.051 | 0.16328 | -0.016 | 6.439
19 | 1.081 | 0.16745 | -0.017 | 6.454
19.5 | 1.103 | 0.16853 | -0.017 | 6.544
20 | 1.13 | 0.17272 | -0.017 | 6.543

## 64. Re 3M Mach 0.50 (2)
BIGFOIL.COM POLAR EXPORT
GA 30A013
GA 30A013 |  |  |  | Cl Max: | 1.2247 | at alpha= | 9.5 | deg
XFOIL ncrit=9 |  |  |  | L/D Max: | 92.0446 | at alpha= | 7.5 | deg
Re: | 3000000 |  |  | Cd Min: | 0.12232 | at alpha= | 14.5 | deg
Mach: | 0.5 |  |  | Cl=0 at alpha= | 0 | deg
|  |  |  | @ Cl=0.1, Cd= | 0.0057903
|  |  |  | @ Cl=0.4, Cd= | 0.0065059
|  |  |  | @ Cl=0.6, Cd= | 0.0075144
alpha (deg) | Cl | Cd | Cm | Cl/Cd
-14.5 | -0.9328 | 0.12213 | -0.0055 | -7.6378
-14 | -0.966 | 0.1088 | -0.0134 | -8.8787
-13.5 | -1.0028 | 0.09567 | -0.0209 | -10.4819
-13 | -1.0372 | 0.08334 | -0.0276 | -12.4454
-12.5 | -1.0714 | 0.07127 | -0.0339 | -15.033
-12 | -1.1058 | 0.05916 | -0.0405 | -18.6917
-11.5 | -1.1403 | 0.04701 | -0.0477 | -24.2565
-11 | -1.1727 | 0.03568 | -0.0541 | -32.8672
-10.5 | -1.2011 | 0.02661 | -0.0559 | -45.1372
-10 | -1.2204 | 0.02049 | -0.0508 | -59.5608
-9.5 | -1.2244 | 0.01686 | -0.0406 | -72.6216
-9 | -1.2115 | 0.01484 | -0.0291 | -81.6375
-8.5 | -1.1481 | 0.01309 | -0.0249 | -87.7082
-8 | -1.0669 | 0.01175 | -0.0238 | -90.8
-7.5 | -0.9903 | 0.01076 | -0.0221 | -92.0353
-7 | -0.9185 | 0.00998 | -0.0199 | -92.0341
-6 | -0.7889 | 0.0088 | -0.0138 | -89.6477
-5.5 | -0.7239 | 0.00832 | -0.0112 | -87.0072
-5 | -0.6583 | 0.00788 | -0.0092 | -83.5406
-4.5 | -0.5929 | 0.00747 | -0.0074 | -79.3708
-4 | -0.5272 | 0.00712 | -0.0059 | -74.0449
-3.5 | -0.4618 | 0.00678 | -0.0046 | -68.1121
-3 | -0.3963 | 0.00649 | -0.0035 | -61.0632
-2.5 | -0.3307 | 0.00625 | -0.0026 | -52.912
-1.5 | -0.1989 | 0.00592 | -0.0013 | -33.598
-1 | -0.1326 | 0.00581 | -0.0008 | -22.8227
-0.5 | -0.0663 | 0.00578 | -0.0004 | -11.4706
0 | 0 | 0.00573 | 0 | 0
1 | 0.1326 | 0.00581 | 0.0008 | 22.8227
2 | 0.2645 | 0.00609 | 0.0019 | 43.4319
2.5 | 0.3307 | 0.00625 | 0.0026 | 52.912
3 | 0.3964 | 0.00649 | 0.0035 | 61.0786
3.5 | 0.4619 | 0.00678 | 0.0046 | 68.1268
4 | 0.5272 | 0.00712 | 0.0059 | 74.0449
4.5 | 0.5929 | 0.00747 | 0.0074 | 79.3708
5 | 0.6584 | 0.00788 | 0.0091 | 83.5533
5.5 | 0.7239 | 0.00832 | 0.0112 | 87.0072
6 | 0.789 | 0.0088 | 0.0138 | 89.6591
7 | 0.9186 | 0.00998 | 0.0199 | 92.0441
7.5 | 0.9904 | 0.01076 | 0.0221 | 92.0446
8 | 1.0671 | 0.01175 | 0.0237 | 90.817
8.5 | 1.1484 | 0.01309 | 0.0248 | 87.7311
9 | 1.2115 | 0.01484 | 0.0291 | 81.6375
9.5 | 1.2247 | 0.01686 | 0.0406 | 72.6394
10 | 1.2208 | 0.02051 | 0.0507 | 59.5222
10.5 | 1.2017 | 0.02664 | 0.0558 | 45.1089
11 | 1.1734 | 0.03573 | 0.0539 | 32.8408
11.5 | 1.1411 | 0.04709 | 0.0474 | 24.2323
12 | 1.1065 | 0.05927 | 0.0402 | 18.6688
12.5 | 1.0721 | 0.0714 | 0.0336 | 15.0154
13 | 1.0381 | 0.08347 | 0.0272 | 12.4368
13.5 | 1.0038 | 0.09581 | 0.0205 | 10.477
14 | 0.967 | 0.10895 | 0.013 | 8.8756
14.5 | 0.9336 | 0.12232 | 0.0051 | 7.6324

## 65. Re 4M Mach 0.00 (1)
BIGFOIL.COM POLAR EXPORT
GA 30A013
GA 30A013 |  |  |  | Cl Max: | 1.275 | at alpha= | 13.5 | deg
JavaFoil+Calcfoil stall+Eppler ext transition |  |  |  | L/D Max: | 81.014 | at alpha= | 8.5 | deg
Re: | 4000000 |  |  | Cd Min: | 0.00854 | at alpha= | 0 | deg
Mach: | 0 |  |  | Cl=0 at alpha= | 0 | deg
|  |  |  | @ Cl=0.1, Cd= | 0.0086087
|  |  |  | @ Cl=0.4, Cd= | 0.0093625
|  |  |  | @ Cl=0.6, Cd= | 0.010235
alpha (deg) | Cl | Cd | Cm | Cl/Cd
-18.5 | -1.1 | 0.10396 | 0.017 | -10.583
-18 | -1.121 | 0.0954 | 0.017 | -11.746
-17.5 | -1.147 | 0.08169 | 0.017 | -14.046
-17 | -1.169 | 0.07207 | 0.017 | -16.215
-16.5 | -1.192 | 0.06134 | 0.017 | -19.429
-16 | -1.206 | 0.05517 | 0.017 | -21.852
-15.5 | -1.224 | 0.0467 | 0.017 | -26.207
-15 | -1.253 | 0.03532 | 0.017 | -35.476
-14.5 | -1.261 | 0.03115 | 0.017 | -40.483
-14 | -1.272 | 0.02612 | 0.017 | -48.71
-13.5 | -1.275 | 0.02303 | 0.017 | -55.345
-13 | -1.274 | 0.02025 | 0.016 | -62.929
-12.5 | -1.263 | 0.01881 | 0.016 | -67.151
-12 | -1.253 | 0.01744 | 0.015 | -71.837
-11.5 | -1.225 | 0.01607 | 0.015 | -76.258
-11 | -1.194 | 0.01534 | 0.014 | -77.849
-10.5 | -1.159 | 0.01466 | 0.014 | -79.047
-10 | -1.121 | 0.01409 | 0.013 | -79.583
-9.5 | -1.08 | 0.01356 | 0.012 | -79.609
-9 | -1.035 | 0.01303 | 0.012 | -79.437
-8.5 | -0.988 | 0.01237 | 0.011 | -79.891
-8 | -0.939 | 0.01257 | 0.01 | -74.645
-7.5 | -0.887 | 0.01175 | 0.01 | -75.448
-7 | -0.833 | 0.01132 | 0.009 | -73.61
-6.5 | -0.778 | 0.01114 | 0.008 | -69.796
-6 | -0.721 | 0.01062 | 0.008 | -67.892
-5.5 | -0.664 | 0.01056 | 0.007 | -62.829
-5 | -0.605 | 0.01031 | 0.007 | -58.675
-4.5 | -0.546 | 0.01008 | 0.006 | -54.167
-4 | -0.486 | 0.00972 | 0.005 | -50.048
-3.5 | -0.426 | 0.00944 | 0.005 | -45.128
-3 | -0.366 | 0.00935 | 0.004 | -39.131
-2.5 | -0.305 | 0.00923 | 0.003 | -33.067
-2 | -0.244 | 0.0089 | 0.003 | -27.458
-1.5 | -0.183 | 0.00884 | 0.002 | -20.732
-1 | -0.122 | 0.00865 | 0.001 | -14.131
-0.5 | -0.061 | 0.00862 | 0.001 | -7.093
0 | 0 | 0.00854 | 0 | 0
0.5 | 0.062 | 0.00859 | -0.001 | 7.164
1 | 0.123 | 0.00862 | -0.001 | 14.273
1.5 | 0.185 | 0.00881 | -0.002 | 20.942
2 | 0.246 | 0.00887 | -0.003 | 27.739
2.5 | 0.307 | 0.00919 | -0.003 | 33.414
3 | 0.368 | 0.00931 | -0.004 | 39.551
3.5 | 0.429 | 0.00941 | -0.005 | 45.62
4 | 0.49 | 0.00968 | -0.005 | 50.604
4.5 | 0.55 | 0.01004 | -0.006 | 54.779
5 | 0.609 | 0.01027 | -0.007 | 59.357
5.5 | 0.668 | 0.01051 | -0.007 | 63.576
6 | 0.726 | 0.01057 | -0.008 | 68.707
6.5 | 0.784 | 0.01109 | -0.008 | 70.672
7 | 0.839 | 0.01126 | -0.009 | 74.547
7.5 | 0.894 | 0.01169 | -0.01 | 76.434
8 | 0.946 | 0.0125 | -0.01 | 75.664
8.5 | 0.996 | 0.0123 | -0.011 | 81.014
9 | 1.044 | 0.01295 | -0.012 | 80.586
9.5 | 1.089 | 0.01347 | -0.012 | 80.799
10 | 1.13 | 0.01399 | -0.013 | 80.813
10.5 | 1.169 | 0.01456 | -0.014 | 80.326
11 | 1.205 | 0.01522 | -0.014 | 79.163
11.5 | 1.237 | 0.01594 | -0.015 | 77.599
12 | 1.265 | 0.01728 | -0.015 | 73.176
12.5 | 1.263 | 0.01881 | -0.016 | 67.151
13 | 1.274 | 0.02025 | -0.016 | 62.929
13.5 | 1.275 | 0.02303 | -0.016 | 55.345
14 | 1.272 | 0.02612 | -0.017 | 48.71
14.5 | 1.261 | 0.03115 | -0.017 | 40.483
15 | 1.253 | 0.03532 | -0.017 | 35.476
15.5 | 1.224 | 0.0467 | -0.017 | 26.207
16 | 1.206 | 0.05517 | -0.017 | 21.852
16.5 | 1.192 | 0.06134 | -0.017 | 19.429
17 | 1.169 | 0.07207 | -0.017 | 16.215
17.5 | 1.147 | 0.08169 | -0.017 | 14.046
18 | 1.121 | 0.0954 | -0.017 | 11.746
18.5 | 1.1 | 0.10396 | -0.017 | 10.583

## 66. Re 4M Mach 0.00 (2)
BIGFOIL.COM POLAR EXPORT
GA 30A013
GA 30A013 |  |  |  | Cl Max: | 1.7282 | at alpha= | 19 | deg
XFOIL ncrit=9 |  |  |  | L/D Max: | 107.158 | at alpha= | 10.5 | deg
Re: | 4000000 |  |  | Cd Min: | 0.04789 | at alpha= | -20 | deg
Mach: | 0 |  |  | Cl=0 at alpha= | 0 | deg
|  |  |  | @ Cl=0.1, Cd= | 0.0052809
|  |  |  | @ Cl=0.4, Cd= | 0.0059771
|  |  |  | @ Cl=0.6, Cd= | 0.0068223
alpha (deg) | Cl | Cd | Cm | Cl/Cd
-20 | -1.7143 | 0.04789 | -0.031 | -35.7966
-19.5 | -1.7248 | 0.04092 | -0.0328 | -42.1505
-19 | -1.7258 | 0.03545 | -0.0335 | -48.6827
-18.5 | -1.7193 | 0.03118 | -0.0332 | -55.1411
-18 | -1.7071 | 0.02784 | -0.0321 | -61.3182
-17.5 | -1.6901 | 0.02521 | -0.0303 | -67.0409
-17 | -1.6688 | 0.02315 | -0.0281 | -72.0864
-16.5 | -1.6459 | 0.02139 | -0.0254 | -76.9472
-16 | -1.625 | 0.01966 | -0.0218 | -82.6551
-15.5 | -1.5991 | 0.01836 | -0.0181 | -87.0969
-15 | -1.5698 | 0.01734 | -0.0145 | -90.5306
-14.5 | -1.5319 | 0.01646 | -0.0121 | -93.068
-14 | -1.4901 | 0.01569 | -0.0103 | -94.9713
-13.5 | -1.4489 | 0.01477 | -0.0084 | -98.0975
-13 | -1.405 | 0.01401 | -0.0068 | -100.2855
-12.5 | -1.3589 | 0.01338 | -0.0054 | -101.562
-12 | -1.3137 | 0.0127 | -0.0039 | -103.4409
-11.5 | -1.2696 | 0.0121 | -0.0019 | -104.9256
-11 | -1.2264 | 0.01162 | 0.0004 | -105.5422
-10.5 | -1.1839 | 0.01105 | 0.0028 | -107.1403
-10 | -1.1224 | 0.01055 | 0.0012 | -106.3886
-9.5 | -1.0613 | 0.00998 | -0.0003 | -106.3427
-9 | -0.9986 | 0.00949 | -0.0021 | -105.2266
-8.5 | -0.9362 | 0.00904 | -0.0037 | -103.5619
-8 | -0.8791 | 0.0086 | -0.0041 | -102.2209
-7.5 | -0.8249 | 0.0082 | -0.0038 | -100.5976
-7 | -0.7725 | 0.00784 | -0.003 | -98.5332
-6.5 | -0.7197 | 0.00752 | -0.0023 | -95.7048
-6 | -0.6661 | 0.00719 | -0.0017 | -92.6426
-5.5 | -0.6121 | 0.00688 | -0.0013 | -88.968
-5 | -0.5576 | 0.00662 | -0.0009 | -84.2296
-4.5 | -0.5027 | 0.00638 | -0.0006 | -78.7931
-4 | -0.4477 | 0.00615 | -0.0004 | -72.7967
-3.5 | -0.3924 | 0.00595 | -0.0002 | -65.9496
-3 | -0.3371 | 0.00573 | 0 | -58.8307
-2.5 | -0.2813 | 0.00559 | 0 | -50.322
-2 | -0.2251 | 0.00549 | 0.0001 | -41.0018
-1.5 | -0.1692 | 0.00536 | 0.0001 | -31.5672
-1 | -0.1129 | 0.00529 | 0.0001 | -21.3422
-0.5 | -0.0564 | 0.00525 | 0 | -10.7429
0 | 0 | 0.00526 | 0 | 0
0.5 | 0.0564 | 0.00525 | 0 | 10.7429
1 | 0.1129 | 0.00529 | -0.0001 | 21.3422
1.5 | 0.1693 | 0.00536 | -0.0001 | 31.5858
2 | 0.2251 | 0.00549 | -0.0001 | 41.0018
2.5 | 0.2813 | 0.0056 | 0 | 50.2321
3 | 0.3371 | 0.00573 | 0 | 58.8307
3.5 | 0.3925 | 0.00595 | 0.0002 | 65.9664
4 | 0.4478 | 0.00615 | 0.0004 | 72.813
4.5 | 0.5027 | 0.00638 | 0.0006 | 78.7931
5 | 0.5576 | 0.00662 | 0.0009 | 84.2296
5.5 | 0.6121 | 0.00688 | 0.0013 | 88.968
6 | 0.6661 | 0.00719 | 0.0017 | 92.6426
6.5 | 0.7197 | 0.00751 | 0.0023 | 95.8322
7 | 0.7725 | 0.00784 | 0.003 | 98.5332
7.5 | 0.825 | 0.0082 | 0.0038 | 100.6098
8 | 0.8792 | 0.0086 | 0.0041 | 102.2326
8.5 | 0.9364 | 0.00904 | 0.0037 | 103.5841
9 | 0.9987 | 0.00949 | 0.002 | 105.2371
9.5 | 1.0615 | 0.00998 | 0.0002 | 106.3627
10 | 1.1227 | 0.01055 | -0.0013 | 106.4171
10.5 | 1.1841 | 0.01105 | -0.0029 | 107.1584
11 | 1.2263 | 0.01162 | -0.0004 | 105.5336
11.5 | 1.2696 | 0.0121 | 0.0019 | 104.9256
12 | 1.3138 | 0.0127 | 0.0038 | 103.4488
12.5 | 1.3591 | 0.01338 | 0.0054 | 101.577
13 | 1.4052 | 0.01401 | 0.0068 | 100.2998
13.5 | 1.4492 | 0.01477 | 0.0083 | 98.1178
14 | 1.4905 | 0.01569 | 0.0103 | 94.9968
14.5 | 1.5323 | 0.01646 | 0.012 | 93.0923
15 | 1.5704 | 0.01734 | 0.0143 | 90.5652
15.5 | 1.5999 | 0.01836 | 0.018 | 87.1405
16 | 1.626 | 0.01965 | 0.0216 | 82.7481
16.5 | 1.6469 | 0.02138 | 0.0252 | 77.0299
17 | 1.6702 | 0.02313 | 0.0279 | 72.2093
17.5 | 1.6915 | 0.0252 | 0.0301 | 67.123
18 | 1.7089 | 0.0278 | 0.0318 | 61.4712
18.5 | 1.7214 | 0.03112 | 0.0329 | 55.3149
19 | 1.7282 | 0.03536 | 0.0332 | 48.8744
19.5 | 1.7277 | 0.04079 | 0.0325 | 42.356
20 | 1.7175 | 0.04774 | 0.0306 | 35.9761

## 67. Re 4M Mach 0.10 (1)
BIGFOIL.COM POLAR EXPORT
GA 30A013
GA 30A013 |  |  |  | Cl Max: | 1.262 | at alpha= | 12 | deg
JavaFoil+Calcfoil stall+Eppler ext transition |  |  |  | L/D Max: | 81.033 | at alpha= | 8.5 | deg
Re: | 4000000 |  |  | Cd Min: | 0.00858 | at alpha= | 0 | deg
Mach: | 0.1 |  |  | Cl=0 at alpha= | 0 | deg
|  |  |  | @ Cl=0.1, Cd= | 0.0086329
|  |  |  | @ Cl=0.4, Cd= | 0.0093788
|  |  |  | @ Cl=0.6, Cd= | 0.010305
alpha (deg) | Cl | Cd | Cm | Cl/Cd
-18 | -1.074 | 0.10371 | 0.017 | -10.351
-17.5 | -1.103 | 0.08977 | 0.017 | -12.284
-17 | -1.129 | 0.07815 | 0.017 | -14.447
-16.5 | -1.152 | 0.06826 | 0.017 | -16.885
-16 | -1.169 | 0.06161 | 0.017 | -18.979
-15.5 | -1.194 | 0.05103 | 0.017 | -23.392
-15 | -1.217 | 0.04137 | 0.017 | -29.43
-14.5 | -1.238 | 0.03351 | 0.017 | -36.944
-14 | -1.25 | 0.02843 | 0.017 | -43.987
-13.5 | -1.26 | 0.02409 | 0.017 | -52.305
-13 | -1.262 | 0.02114 | 0.016 | -59.722
-12.5 | -1.256 | 0.01926 | 0.016 | -65.212
-12 | -1.25 | 0.0177 | 0.015 | -70.626
-11.5 | -1.224 | 0.01626 | 0.015 | -75.268
-11 | -1.194 | 0.0155 | 0.014 | -77.042
-10.5 | -1.16 | 0.0148 | 0.014 | -78.4
-10 | -1.123 | 0.01427 | 0.013 | -78.711
-9.5 | -1.082 | 0.01369 | 0.012 | -79.053
-9 | -1.039 | 0.0131 | 0.012 | -79.288
-8.5 | -0.992 | 0.01241 | 0.011 | -79.911
-8 | -0.942 | 0.01261 | 0.01 | -74.743
-7.5 | -0.89 | 0.01187 | 0.01 | -75.036
-7 | -0.836 | 0.01173 | 0.009 | -71.281
-6.5 | -0.781 | 0.01119 | 0.009 | -69.842
-6 | -0.724 | 0.01071 | 0.008 | -67.651
-5.5 | -0.667 | 0.01074 | 0.007 | -62.076
-5 | -0.608 | 0.01041 | 0.007 | -58.4
-4.5 | -0.549 | 0.01009 | 0.006 | -54.359
-4 | -0.489 | 0.00973 | 0.005 | -50.228
-3.5 | -0.428 | 0.00949 | 0.005 | -45.124
-3 | -0.368 | 0.00934 | 0.004 | -39.346
-2.5 | -0.307 | 0.00922 | 0.003 | -33.24
-2 | -0.245 | 0.00894 | 0.003 | -27.456
-1.5 | -0.184 | 0.00884 | 0.002 | -20.831
-1 | -0.123 | 0.00869 | 0.001 | -14.133
-0.5 | -0.061 | 0.00862 | 0.001 | -7.129
0 | 0 | 0.00858 | 0 | 0
0.5 | 0.062 | 0.00859 | -0.001 | 7.201
1 | 0.124 | 0.00866 | -0.001 | 14.276
1.5 | 0.185 | 0.00881 | -0.002 | 21.043
2 | 0.247 | 0.00891 | -0.003 | 27.739
2.5 | 0.309 | 0.00919 | -0.003 | 33.593
3 | 0.37 | 0.00931 | -0.004 | 39.769
3.5 | 0.431 | 0.00945 | -0.005 | 45.619
4 | 0.492 | 0.00969 | -0.005 | 50.79
4.5 | 0.553 | 0.01005 | -0.006 | 54.977
5 | 0.612 | 0.01037 | -0.007 | 59.076
5.5 | 0.672 | 0.01069 | -0.007 | 62.815
6 | 0.73 | 0.01066 | -0.008 | 68.466
6.5 | 0.787 | 0.01113 | -0.009 | 70.717
7 | 0.843 | 0.01168 | -0.009 | 72.201
7.5 | 0.897 | 0.0118 | -0.01 | 76.021
8 | 0.95 | 0.01254 | -0.01 | 75.762
8.5 | 1 | 0.01234 | -0.011 | 81.033
9 | 1.047 | 0.01302 | -0.012 | 80.432
9.5 | 1.091 | 0.0136 | -0.012 | 80.245
10 | 1.133 | 0.01417 | -0.013 | 79.936
10.5 | 1.171 | 0.01469 | -0.014 | 79.679
11 | 1.205 | 0.01538 | -0.014 | 78.353
11.5 | 1.236 | 0.01613 | -0.015 | 76.6
12 | 1.262 | 0.01754 | -0.015 | 71.949
12.5 | 1.256 | 0.01926 | -0.016 | 65.212
13 | 1.262 | 0.02114 | -0.016 | 59.722
13.5 | 1.26 | 0.02409 | -0.016 | 52.305
14 | 1.25 | 0.02843 | -0.017 | 43.987
14.5 | 1.238 | 0.03351 | -0.017 | 36.944
15 | 1.217 | 0.04137 | -0.017 | 29.43
15.5 | 1.194 | 0.05103 | -0.017 | 23.392
16 | 1.169 | 0.06161 | -0.017 | 18.979
16.5 | 1.152 | 0.06826 | -0.017 | 16.885
17 | 1.129 | 0.07815 | -0.017 | 14.447

## 68. Re 4M Mach 0.10 (2)
BIGFOIL.COM POLAR EXPORT
GA 30A013
GA 30A013 |  |  |  | Cl Max: | 1.7104 | at alpha= | 18.5 | deg
XFOIL ncrit=9 |  |  |  | L/D Max: | 106.5 | at alpha= | 10.5 | deg
Re: | 4000000 |  |  | Cd Min: | 0.05596 | at alpha= | -20 | deg
Mach: | 0.1 |  |  | Cl=0 at alpha= | 0 | deg
|  |  |  | @ Cl=0.1, Cd= | 0.0052981
|  |  |  | @ Cl=0.4, Cd= | 0.0059796
|  |  |  | @ Cl=0.6, Cd= | 0.0068377
alpha (deg) | Cl | Cd | Cm | Cl/Cd
-20 | -1.6751 | 0.05596 | -0.0299 | -29.9339
-19.5 | -1.6975 | 0.04691 | -0.0332 | -36.1863
-19 | -1.7077 | 0.0399 | -0.035 | -42.7995
-18.5 | -1.7081 | 0.03447 | -0.0356 | -49.5532
-18 | -1.7007 | 0.03026 | -0.0351 | -56.2029
-17.5 | -1.6872 | 0.02701 | -0.0337 | -62.4658
-17 | -1.6687 | 0.02449 | -0.0316 | -68.138
-16.5 | -1.6467 | 0.02247 | -0.0291 | -73.2844
-16 | -1.624 | 0.02069 | -0.0259 | -78.492
-15.5 | -1.6012 | 0.01907 | -0.022 | -83.9643
-15 | -1.5738 | 0.01785 | -0.0181 | -88.1681
-14.5 | -1.5403 | 0.01687 | -0.0148 | -91.3041
-14 | -1.4996 | 0.01601 | -0.0126 | -93.6665
-13.5 | -1.4572 | 0.01517 | -0.0106 | -96.058
-13 | -1.4142 | 0.01429 | -0.0086 | -98.9643
-12.5 | -1.3684 | 0.01358 | -0.007 | -100.7658
-12 | -1.3218 | 0.01296 | -0.0054 | -101.9907
-11.5 | -1.2778 | 0.01227 | -0.0033 | -104.1402
-11 | -1.2345 | 0.01175 | -0.0008 | -105.0638
-10.5 | -1.1926 | 0.0112 | 0.002 | -106.4821
-10 | -1.1308 | 0.01064 | 0.0005 | -106.2782
-9.5 | -1.0689 | 0.01007 | -0.0009 | -106.147
-9 | -1.0055 | 0.00959 | -0.0027 | -104.8488
-8.5 | -0.9426 | 0.0091 | -0.0042 | -103.5824
-8 | -0.885 | 0.00865 | -0.0046 | -102.3121
-7.5 | -0.8304 | 0.00824 | -0.0042 | -100.7767
-7 | -0.7776 | 0.00788 | -0.0034 | -98.6802
-6.5 | -0.7243 | 0.00755 | -0.0026 | -95.9338
-6 | -0.6701 | 0.00723 | -0.002 | -92.6833
-5.5 | -0.6159 | 0.00691 | -0.0015 | -89.1317
-5 | -0.5609 | 0.00666 | -0.0011 | -84.2192
-4.5 | -0.5058 | 0.0064 | -0.0007 | -79.0312
-4 | -0.4505 | 0.00617 | -0.0005 | -73.0146
-3.5 | -0.3948 | 0.00596 | -0.0003 | -66.2416
-3 | -0.339 | 0.00575 | -0.0001 | -58.9565
-2 | -0.2265 | 0.0055 | 0 | -41.1818
-1.5 | -0.1702 | 0.00537 | 0.0001 | -31.6946
-1 | -0.1135 | 0.00531 | 0.0001 | -21.3748
-0.5 | -0.0567 | 0.00526 | 0 | -10.7795
0 | 0 | 0.00526 | 0 | 0
0.5 | 0.0567 | 0.00526 | 0 | 10.7795
1 | 0.1135 | 0.00531 | -0.0001 | 21.3748
1.5 | 0.1703 | 0.00538 | -0.0001 | 31.6543
2 | 0.2265 | 0.0055 | 0 | 41.1818
2.5 | 0.283 | 0.00561 | 0 | 50.4456
3 | 0.339 | 0.00575 | 0.0001 | 58.9565
3.5 | 0.3948 | 0.00596 | 0.0003 | 66.2416
4 | 0.4505 | 0.00617 | 0.0005 | 73.0146
4.5 | 0.5058 | 0.0064 | 0.0007 | 79.0312
5 | 0.5609 | 0.00666 | 0.0011 | 84.2192
5.5 | 0.6159 | 0.00691 | 0.0015 | 89.1317
6 | 0.6702 | 0.00723 | 0.002 | 92.6971
6.5 | 0.7244 | 0.00755 | 0.0026 | 95.947
7 | 0.7776 | 0.00788 | 0.0034 | 98.6802
7.5 | 0.8305 | 0.00824 | 0.0042 | 100.7888
8 | 0.8851 | 0.00865 | 0.0046 | 102.3237
8.5 | 0.9428 | 0.0091 | 0.0042 | 103.6044
9 | 1.0056 | 0.00959 | 0.0026 | 104.8592
9.5 | 1.0691 | 0.01007 | 0.0009 | 106.1668
10 | 1.131 | 0.01064 | -0.0006 | 106.297
10.5 | 1.1928 | 0.0112 | -0.002 | 106.5
11 | 1.2345 | 0.01175 | 0.0008 | 105.0638
11.5 | 1.2778 | 0.01227 | 0.0033 | 104.1402
12 | 1.322 | 0.01295 | 0.0054 | 102.0849
12.5 | 1.3686 | 0.01358 | 0.007 | 100.7806
13 | 1.4145 | 0.01429 | 0.0086 | 98.9853
13.5 | 1.4575 | 0.01517 | 0.0105 | 96.0778
14 | 1.5 | 0.01601 | 0.0125 | 93.6914
14.5 | 1.5408 | 0.01687 | 0.0147 | 91.3337
15 | 1.5746 | 0.01785 | 0.0179 | 88.2129
15.5 | 1.6021 | 0.01906 | 0.0219 | 84.0556
16 | 1.625 | 0.02068 | 0.0257 | 78.5783
16.5 | 1.648 | 0.02245 | 0.0289 | 73.4076
17 | 1.6702 | 0.02446 | 0.0314 | 68.2829
17.5 | 1.6887 | 0.02699 | 0.0335 | 62.5676
18 | 1.7026 | 0.03021 | 0.0348 | 56.3588
18.5 | 1.7104 | 0.03439 | 0.0353 | 49.7354
19 | 1.7103 | 0.0398 | 0.0347 | 42.9724
19.5 | 1.7005 | 0.04678 | 0.0329 | 36.351
20 | 1.6783 | 0.05582 | 0.0296 | 30.0663

## 69. Re 4M Mach 0.25 (1)
BIGFOIL.COM POLAR EXPORT
GA 30A013
GA 30A013 |  |  |  | Cl Max: | 1.198 | at alpha= | 11 | deg
JavaFoil+Calcfoil stall+Eppler ext transition |  |  |  | L/D Max: | 77.807 | at alpha= | 9 | deg
Re: | 4000000 |  |  | Cd Min: | 0.00865 | at alpha= | 0 | deg
Mach: | 0.25 |  |  | Cl=0 at alpha= | 0 | deg
|  |  |  | @ Cl=0.1, Cd= | 0.0087
|  |  |  | @ Cl=0.4, Cd= | 0.0095403
|  |  |  | @ Cl=0.6, Cd= | 0.010444
alpha (deg) | Cl | Cd | Cm | Cl/Cd
-17 | -0.822 | 0.12165 | 0.014 | -6.753
-16.5 | -0.87 | 0.11042 | 0.015 | -7.878
-16 | -0.917 | 0.09845 | 0.015 | -9.315
-15.5 | -0.964 | 0.08451 | 0.015 | -11.409
-15 | -1.001 | 0.07597 | 0.015 | -13.181
-14.5 | -1.045 | 0.06183 | 0.016 | -16.906
-14 | -1.088 | 0.04871 | 0.016 | -22.336
-13.5 | -1.132 | 0.03617 | 0.016 | -31.295
-13 | -1.161 | 0.02928 | 0.016 | -39.64
-12.5 | -1.187 | 0.02336 | 0.016 | -50.802
-12 | -1.196 | 0.02043 | 0.015 | -58.542
-11.5 | -1.193 | 0.01881 | 0.015 | -63.395
-11 | -1.186 | 0.01659 | 0.015 | -71.509
-10.5 | -1.161 | 0.0158 | 0.014 | -73.477
-10 | -1.13 | 0.01505 | 0.013 | -75.069
-9.5 | -1.094 | 0.01495 | 0.013 | -73.177
-9 | -1.054 | 0.01375 | 0.012 | -76.665
-8.5 | -1.01 | 0.01341 | 0.011 | -75.268
-8 | -0.962 | 0.01265 | 0.011 | -75.993
-7.5 | -0.91 | 0.01202 | 0.01 | -75.717
-7 | -0.856 | 0.01184 | 0.009 | -72.344
-6.5 | -0.8 | 0.01108 | 0.009 | -72.271
-6 | -0.743 | 0.01103 | 0.008 | -67.34
-5.5 | -0.684 | 0.0106 | 0.007 | -64.502
-5 | -0.624 | 0.01067 | 0.007 | -58.47
-4.5 | -0.563 | 0.01034 | 0.006 | -54.451
-4 | -0.502 | 0.00989 | 0.005 | -50.725
-3.5 | -0.44 | 0.0097 | 0.005 | -45.326
-3 | -0.377 | 0.00951 | 0.004 | -39.678
-2.5 | -0.315 | 0.00933 | 0.003 | -33.754
-2 | -0.252 | 0.00903 | 0.003 | -27.92
-1.5 | -0.189 | 0.00893 | 0.002 | -21.201
-1 | -0.126 | 0.00876 | 0.001 | -14.403
-0.5 | -0.063 | 0.00869 | 0.001 | -7.265
0 | 0 | 0.00865 | 0 | 0
0.5 | 0.064 | 0.00866 | -0.001 | 7.34
1 | 0.127 | 0.00873 | -0.001 | 14.553
1.5 | 0.191 | 0.0089 | -0.002 | 21.423
2 | 0.254 | 0.009 | -0.003 | 28.215
2.5 | 0.317 | 0.0093 | -0.003 | 34.121
3 | 0.38 | 0.00948 | -0.004 | 40.117
3.5 | 0.443 | 0.00967 | -0.005 | 45.834
4 | 0.505 | 0.00985 | -0.005 | 51.305
4.5 | 0.567 | 0.0103 | -0.006 | 55.087
5 | 0.629 | 0.01057 | -0.007 | 59.45
5.5 | 0.689 | 0.01056 | -0.007 | 65.279
6 | 0.748 | 0.01098 | -0.008 | 68.172
6.5 | 0.807 | 0.01102 | -0.009 | 73.192
7 | 0.863 | 0.01177 | -0.009 | 73.287
7.5 | 0.917 | 0.01195 | -0.01 | 76.74
8 | 0.969 | 0.01258 | -0.011 | 77.049
8.5 | 1.018 | 0.01333 | -0.011 | 76.361
9 | 1.063 | 0.01366 | -0.012 | 77.807
9.5 | 1.104 | 0.01485 | -0.013 | 74.31
10 | 1.14 | 0.01495 | -0.013 | 76.27
10.5 | 1.172 | 0.01568 | -0.014 | 74.716
11 | 1.198 | 0.01646 | -0.015 | 72.777
11.5 | 1.193 | 0.01881 | -0.015 | 63.395
12 | 1.196 | 0.02043 | -0.015 | 58.542
12.5 | 1.187 | 0.02336 | -0.016 | 50.802
13 | 1.161 | 0.02928 | -0.016 | 39.64
13.5 | 1.132 | 0.03617 | -0.016 | 31.295
14 | 1.088 | 0.04871 | -0.016 | 22.336
14.5 | 1.045 | 0.06183 | -0.015 | 16.906
15 | 1.001 | 0.07597 | -0.015 | 13.181
15.5 | 0.964 | 0.08451 | -0.015 | 11.409
16 | 0.917 | 0.09845 | -0.015 | 9.315

## 70. Re 4M Mach 0.25 (2)
BIGFOIL.COM POLAR EXPORT
GA 30A013
GA 30A013 |  |  |  | Cl Max: | 1.6205 | at alpha= | 16.5 | deg
XFOIL ncrit=9 |  |  |  | L/D Max: | 104.171 | at alpha= | 9.5 | deg
Re: | 4000000 |  |  | Cd Min: | 0.12949 | at alpha= | -20 | deg
Mach: | 0.25 |  |  | Cl=0 at alpha= | 0 | deg
|  |  |  | @ Cl=0.1, Cd= | 0.0053612
|  |  |  | @ Cl=0.4, Cd= | 0.0060419
|  |  |  | @ Cl=0.6, Cd= | 0.006919
alpha (deg) | Cl | Cd | Cm | Cl/Cd
-20 | -1.2767 | 0.12949 | 0.0021 | -9.8594
-19.5 | -1.3674 | 0.10781 | -0.0107 | -12.6834
-19 | -1.4535 | 0.08798 | -0.0216 | -16.5208
-18.5 | -1.5229 | 0.07128 | -0.0303 | -21.365
-18 | -1.5716 | 0.0579 | -0.0369 | -27.1434
-17.5 | -1.6021 | 0.04734 | -0.0414 | -33.8424
-17 | -1.6165 | 0.03923 | -0.0439 | -41.2057
-16.5 | -1.6186 | 0.03309 | -0.0446 | -48.9151
-16 | -1.6114 | 0.02849 | -0.0436 | -56.5602
-15.5 | -1.597 | 0.02505 | -0.0413 | -63.7525
-15 | -1.5763 | 0.02248 | -0.038 | -70.1201
-14.5 | -1.5552 | 0.02026 | -0.0338 | -76.7621
-14 | -1.5303 | 0.0185 | -0.0289 | -82.7189
-13.5 | -1.4999 | 0.01722 | -0.024 | -87.1022
-13 | -1.4595 | 0.01614 | -0.0204 | -90.4275
-12.5 | -1.4148 | 0.01516 | -0.0174 | -93.3245
-12 | -1.3696 | 0.01416 | -0.0144 | -96.7232
-11.5 | -1.3219 | 0.01337 | -0.0118 | -98.8706
-11 | -1.2765 | 0.01265 | -0.0086 | -100.9091
-10.5 | -1.2345 | 0.01198 | -0.0047 | -103.0467
-10 | -1.1765 | 0.01134 | -0.004 | -103.7478
-9.5 | -1.1112 | 0.01067 | -0.0049 | -104.1425
-9 | -1.0448 | 0.01005 | -0.0061 | -103.9602
-8.5 | -0.9781 | 0.0095 | -0.0074 | -102.9579
-8 | -0.9174 | 0.00901 | -0.0074 | -101.8202
-7.5 | -0.8601 | 0.00856 | -0.0067 | -100.479
-7 | -0.8052 | 0.00815 | -0.0054 | -98.7975
-6.5 | -0.7498 | 0.00778 | -0.0043 | -96.3753
-6 | -0.6934 | 0.00742 | -0.0035 | -93.4501
-5.5 | -0.6369 | 0.00712 | -0.0027 | -89.4522
-5 | -0.58 | 0.00681 | -0.0021 | -85.1689
-4 | -0.4651 | 0.00632 | -0.0012 | -73.5918
-3.5 | -0.4077 | 0.00607 | -0.0008 | -67.1664
-3 | -0.3501 | 0.00586 | -0.0005 | -59.744
-2.5 | -0.2919 | 0.00571 | -0.0004 | -51.1208
-2 | -0.2339 | 0.00558 | -0.0002 | -41.9176
-1.5 | -0.1756 | 0.00546 | -0.0001 | -32.1612
-1 | -0.1172 | 0.00537 | 0 | -21.825
-0.5 | -0.0585 | 0.00534 | 0 | -10.9551
0 | 0 | 0.00533 | 0 | 0
0.5 | 0.0585 | 0.00534 | 0 | 10.9551
1 | 0.1172 | 0.00537 | 0 | 21.825
1.5 | 0.1756 | 0.00546 | 0.0001 | 32.1612
2 | 0.2338 | 0.00558 | 0.0002 | 41.8996
2.5 | 0.2919 | 0.00571 | 0.0004 | 51.1208
3 | 0.3501 | 0.00586 | 0.0005 | 59.744
3.5 | 0.4077 | 0.00607 | 0.0008 | 67.1664
4 | 0.4652 | 0.00632 | 0.0012 | 73.6076
4.5 | 0.5227 | 0.00656 | 0.0016 | 79.6799
5 | 0.58 | 0.00681 | 0.0021 | 85.1689
5.5 | 0.6369 | 0.00712 | 0.0027 | 89.4522
6 | 0.6934 | 0.00742 | 0.0035 | 93.4501
6.5 | 0.7499 | 0.00778 | 0.0043 | 96.3882
7 | 0.8052 | 0.00815 | 0.0054 | 98.7975
7.5 | 0.8601 | 0.00857 | 0.0067 | 100.3617
8 | 0.9175 | 0.00901 | 0.0074 | 101.8313
8.5 | 0.9782 | 0.00951 | 0.0074 | 102.8601
9 | 1.045 | 0.01005 | 0.0061 | 103.9801
9.5 | 1.1115 | 0.01067 | 0.0049 | 104.1706
10 | 1.1768 | 0.01134 | 0.0039 | 103.7743
10.5 | 1.2344 | 0.01198 | 0.0047 | 103.0384
11 | 1.2766 | 0.01264 | 0.0085 | 100.9968
11.5 | 1.3221 | 0.01337 | 0.0117 | 98.8856
12 | 1.3699 | 0.01416 | 0.0144 | 96.7444
12.5 | 1.4151 | 0.01516 | 0.0173 | 93.3443
13 | 1.4599 | 0.01614 | 0.0203 | 90.4523
13.5 | 1.5006 | 0.01722 | 0.0239 | 87.1429
14 | 1.5311 | 0.0185 | 0.0288 | 82.7622
14.5 | 1.5561 | 0.02026 | 0.0336 | 76.8065
15 | 1.5777 | 0.02246 | 0.0378 | 70.2449
15.5 | 1.5984 | 0.02503 | 0.0411 | 63.8594
16 | 1.6131 | 0.02845 | 0.0434 | 56.6995
16.5 | 1.6205 | 0.03305 | 0.0444 | 49.0318
17 | 1.6188 | 0.03916 | 0.0437 | 41.3381
17.5 | 1.6048 | 0.04724 | 0.0411 | 33.9712
18 | 1.5746 | 0.05779 | 0.0366 | 27.2469
18.5 | 1.5257 | 0.07121 | 0.03 | 21.4254
19 | 1.4568 | 0.08787 | 0.0213 | 16.579
19.5 | 1.3703 | 0.10775 | 0.0103 | 12.7174
20 | 1.2794 | 0.12948 | -0.0024 | 9.8811

## 71. Re 4M Mach 0.50 (1)
BIGFOIL.COM POLAR EXPORT
GA 30A013
GA 30A013 |  |  |  | Cl Max: | 1.131 | at alpha= | 20 | deg
JavaFoil+Calcfoil stall+Eppler ext transition |  |  |  | L/D Max: | 68.666 | at alpha= | 6.5 | deg
Re: | 4000000 |  |  | Cd Min: | 0.00893 | at alpha= | 0 | deg
Mach: | 0.5 |  |  | Cl=0 at alpha= | 0 | deg
|  |  |  | @ Cl=0.1, Cd= | 0.0089768
|  |  |  | @ Cl=0.4, Cd= | 0.009872
|  |  |  | @ Cl=0.6, Cd= | 0.010992
alpha (deg) | Cl | Cd | Cm | Cl/Cd
-20 | -1.131 | 0.16614 | 0.018 | -6.807
-19.5 | -1.103 | 0.15955 | 0.017 | -6.916
-19 | -1.083 | 0.16119 | 0.018 | -6.719
-18.5 | -1.055 | 0.15369 | 0.017 | -6.862
-18 | -1.024 | 0.14947 | 0.016 | -6.849
-17.5 | -0.994 | 0.14447 | 0.015 | -6.879
-17 | -0.964 | 0.14178 | 0.015 | -6.8
-16.5 | -0.936 | 0.13686 | 0.014 | -6.84
-16 | -0.908 | 0.13021 | 0.014 | -6.975
-15.5 | -0.884 | 0.13453 | 0.014 | -6.568
-15 | -0.858 | 0.12159 | 0.014 | -7.053
-14.5 | -0.829 | 0.11695 | 0.013 | -7.084
-14 | -0.798 | 0.11095 | 0.012 | -7.196
-13.5 | -0.768 | 0.10812 | 0.011 | -7.105
-13 | -0.739 | 0.10482 | 0.011 | -7.048
-12.5 | -0.711 | 0.10184 | 0.01 | -6.978
-12 | -0.683 | 0.10112 | 0.01 | -6.759
-11.5 | -0.655 | 0.09351 | 0.009 | -7.003
-11 | -0.624 | 0.08607 | 0.008 | -7.246
-10.5 | -0.596 | 0.08037 | 0.007 | -7.412
-10 | -0.574 | 0.07238 | 0.009 | -7.925
-9.5 | -0.548 | 0.06653 | 0.009 | -8.233
-9 | -0.877 | 0.02427 | 0.013 | -36.119
-8.5 | -0.998 | 0.01757 | 0.013 | -56.784
-8 | -0.998 | 0.01557 | 0.012 | -64.119
-7.5 | -0.969 | 0.01413 | 0.011 | -68.622
-7 | -0.927 | 0.01345 | 0.011 | -68.904
-6.5 | -0.876 | 0.01269 | 0.01 | -69.015
-6 | -0.818 | 0.01221 | 0.009 | -66.987
-5.5 | -0.757 | 0.01175 | 0.008 | -64.43
-5 | -0.693 | 0.01173 | 0.008 | -59.063
-4.5 | -0.626 | 0.01125 | 0.007 | -55.692
-4 | -0.559 | 0.01088 | 0.006 | -51.394
-3.5 | -0.49 | 0.01028 | 0.005 | -47.7
-3 | -0.421 | 0.00995 | 0.005 | -42.319
-2.5 | -0.352 | 0.00959 | 0.004 | -36.676
-2 | -0.282 | 0.00942 | 0.003 | -29.883
-1.5 | -0.211 | 0.00951 | 0.002 | -22.213
-1 | -0.141 | 0.00906 | 0.002 | -15.557
-0.5 | -0.071 | 0.00897 | 0.001 | -7.86
0 | 0 | 0.00893 | 0 | 0
0.5 | 0.071 | 0.00894 | -0.001 | 7.95
1 | 0.142 | 0.00903 | -0.002 | 15.736
1.5 | 0.213 | 0.00948 | -0.002 | 22.471
2 | 0.284 | 0.00939 | -0.003 | 30.23
2.5 | 0.354 | 0.00955 | -0.004 | 37.108
3 | 0.424 | 0.01004 | -0.005 | 42.292
3.5 | 0.494 | 0.01035 | -0.005 | 47.765
4 | 0.563 | 0.01084 | -0.006 | 51.961
4.5 | 0.631 | 0.01112 | -0.007 | 56.773
5 | 0.698 | 0.01119 | -0.008 | 62.4
5.5 | 0.763 | 0.01161 | -0.008 | 65.708
6 | 0.825 | 0.01215 | -0.009 | 67.917
6.5 | 0.883 | 0.01286 | -0.01 | 68.666
7 | 0.935 | 0.01407 | -0.011 | 66.437
7.5 | 0.978 | 0.01425 | -0.011 | 68.65
8 | 1.007 | 0.0153 | -0.012 | 65.84
8.5 | 1.008 | 0.01691 | -0.013 | 59.578
9 | 0.877 | 0.02427 | -0.013 | 36.119
9.5 | 0.548 | 0.06653 | -0.009 | 8.233
10 | 0.574 | 0.07238 | -0.009 | 7.925
10.5 | 0.596 | 0.08037 | -0.007 | 7.412
11 | 0.624 | 0.08555 | -0.008 | 7.295
11.5 | 0.655 | 0.09053 | -0.009 | 7.234
12 | 0.684 | 0.09895 | -0.01 | 6.908
12.5 | 0.711 | 0.10184 | -0.01 | 6.978
13 | 0.739 | 0.10482 | -0.01 | 7.048
13.5 | 0.768 | 0.10811 | -0.011 | 7.106
14 | 0.798 | 0.11445 | -0.012 | 6.972
14.5 | 0.829 | 0.11691 | -0.013 | 7.087
15 | 0.858 | 0.12167 | -0.013 | 7.049
15.5 | 0.884 | 0.13459 | -0.014 | 6.568
16 | 0.908 | 0.1318 | -0.014 | 6.891
16.5 | 0.936 | 0.13864 | -0.014 | 6.752
17 | 0.964 | 0.13897 | -0.014 | 6.937
17.5 | 0.994 | 0.14621 | -0.015 | 6.797
18 | 1.024 | 0.1513 | -0.016 | 6.767
18.5 | 1.055 | 0.15343 | -0.017 | 6.875
19 | 1.084 | 0.16145 | -0.018 | 6.713
19.5 | 1.103 | 0.15983 | -0.017 | 6.904
20 | 1.131 | 0.16639 | -0.017 | 6.796

## 72. Re 4M Mach 0.50 (2)
BIGFOIL.COM POLAR EXPORT
GA 30A013
GA 30A013 |  |  |  | Cl Max: | 1.2568 | at alpha= | 9.5 | deg
XFOIL ncrit=9 |  |  |  | L/D Max: | 98.7698 | at alpha= | 7.5 | deg
Re: | 4000000 |  |  | Cd Min: | 0.11733 | at alpha= | 14.5 | deg
Mach: | 0.5 |  |  | Cl=0 at alpha= | 0 | deg
|  |  |  | @ Cl=0.1, Cd= | 0.005675
|  |  |  | @ Cl=0.4, Cd= | 0.0063339
|  |  |  | @ Cl=0.6, Cd= | 0.0072408
alpha (deg) | Cl | Cd | Cm | Cl/Cd
-14.5 | -0.9697 | 0.11717 | -0.0095 | -8.276
-14 | -0.999 | 0.10471 | -0.0167 | -9.5406
-13.5 | -1.0317 | 0.09237 | -0.0235 | -11.1692
-13 | -1.0667 | 0.08014 | -0.03 | -13.3105
-12.5 | -1.1032 | 0.06791 | -0.0365 | -16.245
-12 | -1.1403 | 0.05556 | -0.0435 | -20.5238
-11.5 | -1.1779 | 0.04321 | -0.0509 | -27.2599
-11 | -1.2106 | 0.03229 | -0.0565 | -37.4915
-10.5 | -1.2372 | 0.02414 | -0.0562 | -51.251
-10 | -1.2539 | 0.01876 | -0.0492 | -66.839
-9.5 | -1.2567 | 0.01563 | -0.0374 | -80.4031
-9 | -1.2212 | 0.01347 | -0.0289 | -90.6607
-8.5 | -1.1438 | 0.01189 | -0.0266 | -96.1985
-8 | -1.0668 | 0.01088 | -0.0243 | -98.0515
-7.5 | -0.9955 | 0.01008 | -0.0215 | -98.7599
-6.5 | -0.8648 | 0.00887 | -0.0147 | -97.4972
-6 | -0.7986 | 0.00838 | -0.012 | -95.2983
-5.5 | -0.7318 | 0.00794 | -0.0098 | -92.1662
-5 | -0.6647 | 0.00759 | -0.008 | -87.5758
-4.5 | -0.598 | 0.00723 | -0.0064 | -82.7109
-4 | -0.5315 | 0.00691 | -0.0051 | -76.9175
-3.5 | -0.4651 | 0.00662 | -0.0039 | -70.2568
-3 | -0.3991 | 0.00633 | -0.003 | -63.049
-2.5 | -0.3326 | 0.00613 | -0.0022 | -54.2577
-2 | -0.2663 | 0.00594 | -0.0016 | -44.8316
-1.5 | -0.2 | 0.00579 | -0.0011 | -34.5423
-1 | -0.1333 | 0.00569 | -0.0007 | -23.4271
-0.5 | -0.0665 | 0.00565 | -0.0003 | -11.7699
0 | 0 | 0.00562 | 0 | 0
0.5 | 0.0666 | 0.00566 | 0.0003 | 11.7668
1 | 0.1333 | 0.00569 | 0.0007 | 23.4271
1.5 | 0.2001 | 0.00579 | 0.0011 | 34.5596
2 | 0.2663 | 0.00595 | 0.0016 | 44.7563
2.5 | 0.3326 | 0.00613 | 0.0022 | 54.2577
3 | 0.3991 | 0.00633 | 0.003 | 63.049
3.5 | 0.4651 | 0.00662 | 0.0039 | 70.2568
4 | 0.5315 | 0.00691 | 0.005 | 76.9175
4.5 | 0.598 | 0.00723 | 0.0064 | 82.7109
5.5 | 0.7318 | 0.00795 | 0.0098 | 92.0503
6 | 0.7987 | 0.00838 | 0.012 | 95.3103
6.5 | 0.8648 | 0.00887 | 0.0146 | 97.4972
7 | 0.9308 | 0.00943 | 0.0177 | 98.7063
7.5 | 0.9956 | 0.01008 | 0.0215 | 98.7698
8 | 1.067 | 0.01088 | 0.0243 | 98.0699
9 | 1.2215 | 0.01348 | 0.0288 | 90.6157
9.5 | 1.2568 | 0.01564 | 0.0374 | 80.3581
10 | 1.2543 | 0.01878 | 0.0491 | 66.7891
10.5 | 1.2377 | 0.02416 | 0.0561 | 51.2293
11 | 1.2113 | 0.03234 | 0.0563 | 37.4552
11.5 | 1.1784 | 0.04331 | 0.0507 | 27.2085
12 | 1.1412 | 0.05566 | 0.0431 | 20.5031
12.5 | 1.104 | 0.06804 | 0.0362 | 16.2257
13 | 1.0676 | 0.08028 | 0.0296 | 13.2985
13.5 | 1.0326 | 0.09252 | 0.0231 | 11.1608
14 | 1.0001 | 0.10485 | 0.0163 | 9.5384
14.5 | 0.9707 | 0.11733 | 0.0091 | 8.2732

## 73. Re 5M Mach 0.00 (1)
BIGFOIL.COM POLAR EXPORT
GA 30A013
GA 30A013 |  |  |  | Cl Max: | 1.289 | at alpha= | 12.5 | deg
JavaFoil+Calcfoil stall+Eppler ext transition |  |  |  | L/D Max: | 84.222 | at alpha= | 10 | deg
Re: | 5000000 |  |  | Cd Min: | 0.00856 | at alpha= | 1 | deg
Mach: | 0 |  |  | Cl=0 at alpha= | 0 | deg
|  |  |  | @ Cl=0.1, Cd= | 0.0085675
|  |  |  | @ Cl=0.4, Cd= | 0.0093415
|  |  |  | @ Cl=0.6, Cd= | 0.0099215
alpha (deg) | Cl | Cd | Cm | Cl/Cd
-18.5 | -1.108 | 0.09711 | 0.018 | -11.412
-18 | -1.129 | 0.08889 | 0.018 | -12.697
-17.5 | -1.157 | 0.07514 | 0.018 | -15.398
-17 | -1.179 | 0.06586 | 0.018 | -17.901
-16.5 | -1.203 | 0.05553 | 0.018 | -21.663
-16 | -1.217 | 0.04969 | 0.018 | -24.498
-15.5 | -1.236 | 0.04194 | 0.017 | -29.465
-15 | -1.264 | 0.0319 | 0.018 | -39.626
-14.5 | -1.271 | 0.0283 | 0.017 | -44.915
-14 | -1.281 | 0.02405 | 0.017 | -53.27
-13.5 | -1.282 | 0.02148 | 0.017 | -59.676
-13 | -1.28 | 0.01916 | 0.016 | -66.789
-12.5 | -1.277 | 0.01771 | 0.016 | -72.087
-12 | -1.253 | 0.0168 | 0.015 | -74.593
-11.5 | -1.225 | 0.01546 | 0.015 | -79.243
-11 | -1.194 | 0.0149 | 0.014 | -80.154
-10.5 | -1.159 | 0.01427 | 0.014 | -81.238
-10 | -1.121 | 0.01352 | 0.013 | -82.933
-9.5 | -1.08 | 0.0132 | 0.012 | -81.781
-9 | -1.035 | 0.01264 | 0.012 | -81.901
-8.5 | -0.988 | 0.01228 | 0.011 | -80.512
-8 | -0.939 | 0.01208 | 0.01 | -77.733
-7.5 | -0.887 | 0.01134 | 0.01 | -78.211
-7 | -0.833 | 0.01096 | 0.009 | -75.98
-6.5 | -0.778 | 0.01077 | 0.008 | -72.191
-6 | -0.721 | 0.01044 | 0.008 | -69.093
-5.5 | -0.664 | 0.01021 | 0.007 | -65.012
-5 | -0.605 | 0.00996 | 0.007 | -60.755
-4.5 | -0.546 | 0.00997 | 0.006 | -54.766
-4 | -0.486 | 0.00975 | 0.005 | -49.886
-3.5 | -0.426 | 0.00941 | 0.005 | -45.31
-3 | -0.366 | 0.00934 | 0.004 | -39.138
-2.5 | -0.305 | 0.00922 | 0.003 | -33.074
-2 | -0.244 | 0.00893 | 0.003 | -27.362
-1.5 | -0.183 | 0.00879 | 0.002 | -20.865
-1 | -0.122 | 0.00859 | 0.001 | -14.239
-0.5 | -0.061 | 0.00861 | 0.001 | -7.101
0 | 0 | 0.00858 | 0 | 0
0.5 | 0.062 | 0.00858 | -0.001 | 7.171
1 | 0.123 | 0.00856 | -0.001 | 14.381
1.5 | 0.185 | 0.00876 | -0.002 | 21.074
2 | 0.246 | 0.0089 | -0.003 | 27.64
2.5 | 0.307 | 0.00919 | -0.003 | 33.419
3 | 0.368 | 0.00931 | -0.004 | 39.552
3.5 | 0.429 | 0.00937 | -0.005 | 45.801
4 | 0.49 | 0.00971 | -0.005 | 50.436
4.5 | 0.55 | 0.00993 | -0.006 | 55.382
5 | 0.609 | 0.00992 | -0.007 | 61.445
5.5 | 0.668 | 0.01016 | -0.007 | 65.768
6 | 0.726 | 0.01039 | -0.008 | 69.916
6.5 | 0.784 | 0.01072 | -0.008 | 73.07
7 | 0.839 | 0.01091 | -0.009 | 76.945
7.5 | 0.894 | 0.01128 | -0.01 | 79.227
8 | 0.946 | 0.01201 | -0.01 | 78.782
8.5 | 0.996 | 0.0122 | -0.011 | 81.632
9 | 1.044 | 0.01256 | -0.012 | 83.069
9.5 | 1.089 | 0.01311 | -0.012 | 83.001
10 | 1.13 | 0.01342 | -0.013 | 84.222
10.5 | 1.169 | 0.01416 | -0.014 | 82.552
11 | 1.205 | 0.01478 | -0.014 | 81.509
11.5 | 1.237 | 0.01533 | -0.015 | 80.644
12 | 1.265 | 0.01665 | -0.015 | 75.976
12.5 | 1.289 | 0.01754 | -0.016 | 73.488
13 | 1.28 | 0.01916 | -0.016 | 66.789
13.5 | 1.282 | 0.02148 | -0.016 | 59.676
14 | 1.281 | 0.02405 | -0.017 | 53.27
14.5 | 1.271 | 0.0283 | -0.017 | 44.915
15 | 1.264 | 0.0319 | -0.017 | 39.626
15.5 | 1.236 | 0.04194 | -0.017 | 29.465
16 | 1.217 | 0.04969 | -0.017 | 24.498
16.5 | 1.203 | 0.05553 | -0.018 | 21.663
17 | 1.179 | 0.06586 | -0.018 | 17.901
17.5 | 1.157 | 0.07514 | -0.018 | 15.398

## 74. Re 5M Mach 0.00 (2)
BIGFOIL.COM POLAR EXPORT
GA 30A013
GA 30A013 |  |  |  | Cl Max: | 1.7606 | at alpha= | 19.5 | deg
XFOIL ncrit=9 |  |  |  | L/D Max: | 111.626 | at alpha= | 11 | deg
Re: | 5000000 |  |  | Cd Min: | 0.0438 | at alpha= | -20 | deg
Mach: | 0 |  |  | Cl=0 at alpha= | 0 | deg
|  |  |  | @ Cl=0.1, Cd= | 0.0052506
|  |  |  | @ Cl=0.4, Cd= | 0.0059005
|  |  |  | @ Cl=0.6, Cd= | 0.0066602
alpha (deg) | Cl | Cd | Cm | Cl/Cd
-20 | -1.7484 | 0.0438 | -0.0322 | -39.9178
-19.5 | -1.7579 | 0.03725 | -0.0334 | -47.1919
-19 | -1.7583 | 0.0322 | -0.0334 | -54.6056
-18.5 | -1.7512 | 0.02832 | -0.0324 | -61.8362
-18 | -1.7379 | 0.02535 | -0.0306 | -68.5562
-17.5 | -1.7198 | 0.02304 | -0.0283 | -74.6441
-17 | -1.6977 | 0.02122 | -0.0256 | -80.0047
-16.5 | -1.672 | 0.01979 | -0.0226 | -84.4871
-16 | -1.6435 | 0.01861 | -0.0195 | -88.3127
-15.5 | -1.6153 | 0.01753 | -0.0158 | -92.1449
-15 | -1.5837 | 0.01648 | -0.0125 | -96.0983
-14.5 | -1.5445 | 0.01558 | -0.0104 | -99.1335
-14 | -1.5019 | 0.0148 | -0.0087 | -101.4797
-13.5 | -1.457 | 0.01414 | -0.0072 | -103.041
-13 | -1.4125 | 0.01338 | -0.0057 | -105.568
-12.5 | -1.3668 | 0.0127 | -0.0042 | -107.622
-12 | -1.3203 | 0.01216 | -0.0028 | -108.5773
-11.5 | -1.277 | 0.01158 | -0.0006 | -110.2763
-11 | -1.2359 | 0.01107 | 0.0021 | -111.6441
-10.5 | -1.177 | 0.01055 | 0.0011 | -111.564
-10 | -1.1166 | 0.01001 | -0.0003 | -111.5485
-9.5 | -1.0552 | 0.00951 | -0.0018 | -110.9569
-9 | -0.9924 | 0.00907 | -0.0036 | -109.4157
-8.5 | -0.9373 | 0.00863 | -0.0036 | -108.6095
-8 | -0.8834 | 0.00824 | -0.0032 | -107.2087
-7.5 | -0.8311 | 0.00788 | -0.0025 | -105.4695
-7 | -0.7782 | 0.00755 | -0.0018 | -103.0728
-6.5 | -0.7245 | 0.00725 | -0.0012 | -99.931
-6 | -0.67 | 0.00697 | -0.0009 | -96.1263
-5.5 | -0.6153 | 0.00673 | -0.0006 | -91.4264
-5 | -0.5605 | 0.00648 | -0.0003 | -86.4969
-4.5 | -0.505 | 0.00628 | -0.0001 | -80.414
-4 | -0.4497 | 0.00607 | 0 | -74.0857
-3.5 | -0.394 | 0.00588 | 0.0001 | -67.0068
-3 | -0.3381 | 0.00571 | 0.0002 | -59.2119
-2.5 | -0.2824 | 0.00556 | 0.0003 | -50.7914
-2 | -0.226 | 0.00543 | 0.0002 | -41.6206
-1.5 | -0.1696 | 0.00536 | 0.0002 | -31.6418
-1 | -0.1133 | 0.00526 | 0.0002 | -21.5399
-0.5 | -0.0566 | 0.00522 | 0.0001 | -10.8429
0 | 0 | 0.00525 | 0 | 0
0.5 | 0.0566 | 0.00522 | -0.0001 | 10.8429
1 | 0.1134 | 0.00526 | -0.0002 | 21.5589
1.5 | 0.1696 | 0.00536 | -0.0002 | 31.6418
2 | 0.226 | 0.00543 | -0.0002 | 41.6206
2.5 | 0.2824 | 0.00555 | -0.0003 | 50.8829
3 | 0.3382 | 0.00571 | -0.0002 | 59.2294
3.5 | 0.394 | 0.00588 | -0.0001 | 67.0068
4 | 0.4497 | 0.00607 | 0 | 74.0857
4.5 | 0.5051 | 0.00628 | 0.0001 | 80.4299
5 | 0.5605 | 0.00648 | 0.0003 | 86.4969
5.5 | 0.6153 | 0.00673 | 0.0006 | 91.4264
6 | 0.6701 | 0.00697 | 0.0009 | 96.1406
6.5 | 0.7245 | 0.00725 | 0.0012 | 99.931
7 | 0.7783 | 0.00755 | 0.0018 | 103.0861
7.5 | 0.8311 | 0.00788 | 0.0025 | 105.4695
8 | 0.8834 | 0.00824 | 0.0032 | 107.2087
8.5 | 0.9374 | 0.00863 | 0.0036 | 108.6211
9 | 0.9926 | 0.00907 | 0.0036 | 109.4377
9.5 | 1.0553 | 0.00951 | 0.0018 | 110.9674
10 | 1.1169 | 0.01001 | 0.0003 | 111.5784
10.5 | 1.1773 | 0.01055 | -0.0011 | 111.5924
11 | 1.2357 | 0.01107 | -0.0021 | 111.626
11.5 | 1.277 | 0.01158 | 0.0006 | 110.2763
12 | 1.3203 | 0.01216 | 0.0028 | 108.5773
12.5 | 1.367 | 0.0127 | 0.0042 | 107.6378
13 | 1.4127 | 0.01338 | 0.0056 | 105.583
13.5 | 1.4573 | 0.01414 | 0.0072 | 103.0622
14 | 1.5022 | 0.0148 | 0.0086 | 101.5
14.5 | 1.5449 | 0.01557 | 0.0103 | 99.2229
15 | 1.5842 | 0.01648 | 0.0124 | 96.1286
15.5 | 1.616 | 0.01753 | 0.0157 | 92.1848
16 | 1.6445 | 0.01861 | 0.0193 | 88.3665
16.5 | 1.673 | 0.01978 | 0.0224 | 84.5804
17 | 1.699 | 0.02121 | 0.0254 | 80.1037
17.5 | 1.7212 | 0.02301 | 0.0281 | 74.8023
18 | 1.7395 | 0.02532 | 0.0304 | 68.7006
18.5 | 1.753 | 0.02828 | 0.0321 | 61.9873
19 | 1.7603 | 0.03215 | 0.0331 | 54.7527
19.5 | 1.7606 | 0.03714 | 0.0331 | 47.4044
20 | 1.7517 | 0.04364 | 0.0319 | 40.1398

## 75. Re 5M Mach 0.10 (1)
BIGFOIL.COM POLAR EXPORT
GA 30A013
GA 30A013 |  |  |  | Cl Max: | 1.285 | at alpha= | 12.5 | deg
JavaFoil+Calcfoil stall+Eppler ext transition |  |  |  | L/D Max: | 83.335 | at alpha= | 10 | deg
Re: | 5000000 |  |  | Cd Min: | 0.00858 | at alpha= | 0.5 | deg
Mach: | 0.1 |  |  | Cl=0 at alpha= | 0 | deg
|  |  |  | @ Cl=0.1, Cd= | 0.0085861
|  |  |  | @ Cl=0.4, Cd= | 0.0093498
|  |  |  | @ Cl=0.6, Cd= | 0.010028
alpha (deg) | Cl | Cd | Cm | Cl/Cd
-17.5 | -1.11 | 0.08387 | 0.017 | -13.239
-17 | -1.139 | 0.07163 | 0.017 | -15.898
-16.5 | -1.163 | 0.06213 | 0.017 | -18.721
-16 | -1.18 | 0.05578 | 0.017 | -21.162
-15.5 | -1.205 | 0.04587 | 0.017 | -26.279
-15 | -1.229 | 0.03719 | 0.017 | -33.045
-14.5 | -1.249 | 0.03029 | 0.017 | -41.239
-14 | -1.26 | 0.02597 | 0.017 | -48.53
-13.5 | -1.268 | 0.02236 | 0.017 | -56.706
-13 | -1.268 | 0.01992 | 0.016 | -63.689
-12.5 | -1.272 | 0.01791 | 0.016 | -71.012
-12 | -1.25 | 0.01703 | 0.015 | -73.401
-11.5 | -1.224 | 0.01564 | 0.015 | -78.256
-11 | -1.194 | 0.01506 | 0.014 | -79.295
-10.5 | -1.161 | 0.01438 | 0.014 | -80.703
-10 | -1.123 | 0.01369 | 0.013 | -82.05
-9.5 | -1.082 | 0.01326 | 0.012 | -81.63
-9 | -1.039 | 0.01277 | 0.012 | -81.328
-8.5 | -0.992 | 0.01277 | 0.011 | -77.644
-8 | -0.942 | 0.01217 | 0.01 | -77.434
-7.5 | -0.89 | 0.01145 | 0.01 | -77.791
-7 | -0.837 | 0.01099 | 0.009 | -76.128
-6.5 | -0.781 | 0.01115 | 0.009 | -70.08
-6 | -0.725 | 0.01054 | 0.008 | -68.747
-5.5 | -0.667 | 0.01032 | 0.007 | -64.616
-5 | -0.608 | 0.01007 | 0.007 | -60.378
-4.5 | -0.549 | 0.01006 | 0.006 | -54.524
-4 | -0.489 | 0.00983 | 0.005 | -49.703
-3.5 | -0.428 | 0.0094 | 0.005 | -45.574
-3 | -0.368 | 0.00937 | 0.004 | -39.22
-2.5 | -0.307 | 0.00919 | 0.003 | -33.381
-2 | -0.245 | 0.00889 | 0.003 | -27.615
-1.5 | -0.184 | 0.00884 | 0.002 | -20.829
-1 | -0.123 | 0.00862 | 0.001 | -14.25
-0.5 | -0.061 | 0.00861 | 0.001 | -7.141
0 | 0 | 0.00861 | 0 | 0
0.5 | 0.062 | 0.00858 | -0.001 | 7.212
1 | 0.124 | 0.00859 | -0.001 | 14.392
1.5 | 0.185 | 0.00882 | -0.002 | 21.038
2 | 0.247 | 0.00886 | -0.003 | 27.896
2.5 | 0.309 | 0.00915 | -0.003 | 33.73
3 | 0.37 | 0.00934 | -0.004 | 39.638
3.5 | 0.431 | 0.00936 | -0.005 | 46.068
4 | 0.492 | 0.00979 | -0.005 | 50.253
4.5 | 0.553 | 0.01002 | -0.006 | 55.14
5 | 0.612 | 0.01003 | -0.007 | 61.066
5.5 | 0.672 | 0.01027 | -0.007 | 65.369
6 | 0.73 | 0.01049 | -0.008 | 69.569
6.5 | 0.787 | 0.0111 | -0.009 | 70.947
7 | 0.843 | 0.01093 | -0.009 | 77.095
7.5 | 0.897 | 0.01138 | -0.01 | 78.813
8 | 0.95 | 0.0121 | -0.01 | 78.49
8.5 | 1 | 0.0127 | -0.011 | 78.735
9 | 1.047 | 0.01269 | -0.012 | 82.499
9.5 | 1.091 | 0.01317 | -0.012 | 82.846
10 | 1.133 | 0.01359 | -0.013 | 83.335
10.5 | 1.171 | 0.01427 | -0.014 | 82.004
11 | 1.205 | 0.01494 | -0.014 | 80.628
11.5 | 1.236 | 0.01551 | -0.015 | 79.65
12 | 1.262 | 0.01688 | -0.015 | 74.769
12.5 | 1.285 | 0.01774 | -0.016 | 72.417
13 | 1.268 | 0.01992 | -0.016 | 63.689
13.5 | 1.268 | 0.02236 | -0.016 | 56.706
14 | 1.26 | 0.02597 | -0.017 | 48.53
14.5 | 1.249 | 0.03029 | -0.017 | 41.239
15 | 1.229 | 0.03719 | -0.017 | 33.045
15.5 | 1.205 | 0.04587 | -0.017 | 26.279
16 | 1.18 | 0.05578 | -0.017 | 21.162
16.5 | 1.163 | 0.06213 | -0.017 | 18.721
17 | 1.139 | 0.07163 | -0.017 | 15.898
17.5 | 1.11 | 0.08387 | -0.017 | 13.239

## 76. Re 5M Mach 0.10 (2)
BIGFOIL.COM POLAR EXPORT
GA 30A013
GA 30A013 |  |  |  | Cl Max: | 1.7421 | at alpha= | 18.5 | deg
XFOIL ncrit=9 |  |  |  | L/D Max: | 111.296 | at alpha= | 10 | deg
Re: | 5000000 |  |  | Cd Min: | 0.04995 | at alpha= | -20 | deg
Mach: | 0.1 |  |  | Cl=0 at alpha= | 0 | deg
|  |  |  | @ Cl=0.1, Cd= | 0.0052602
|  |  |  | @ Cl=0.4, Cd= | 0.0059029
|  |  |  | @ Cl=0.6, Cd= | 0.0066732
alpha (deg) | Cl | Cd | Cm | Cl/Cd
-20 | -1.7226 | 0.04995 | -0.0324 | -34.4865
-19.5 | -1.7336 | 0.04269 | -0.0345 | -40.609
-19 | -1.7399 | 0.03643 | -0.0356 | -47.7601
-18.5 | -1.7403 | 0.03133 | -0.0355 | -55.5474
-18 | -1.7323 | 0.02752 | -0.0342 | -62.9469
-17.5 | -1.718 | 0.02462 | -0.0321 | -69.7807
-17 | -1.6987 | 0.02239 | -0.0295 | -75.8687
-16.5 | -1.6752 | 0.02065 | -0.0265 | -81.1235
-16 | -1.6482 | 0.01926 | -0.0232 | -85.5763
-15.5 | -1.6187 | 0.01812 | -0.0198 | -89.3322
-15 | -1.5901 | 0.01704 | -0.0157 | -93.3157
-14.5 | -1.5535 | 0.016 | -0.013 | -97.0938
-14 | -1.5119 | 0.01513 | -0.0109 | -99.9273
-13.5 | -1.4674 | 0.01439 | -0.0092 | -101.9736
-13 | -1.4216 | 0.01369 | -0.0076 | -103.8422
-12.5 | -1.3763 | 0.01292 | -0.0059 | -106.5248
-12 | -1.3296 | 0.01232 | -0.0042 | -107.9221
-11.5 | -1.285 | 0.01177 | -0.0021 | -109.1759
-11 | -1.2438 | 0.01121 | 0.0008 | -110.9545
-10.5 | -1.1857 | 0.0107 | 0.0002 | -110.8131
-10 | -1.1249 | 0.01011 | -0.001 | -111.2661
-9.5 | -1.0627 | 0.00962 | -0.0025 | -110.4678
-9 | -0.9996 | 0.00913 | -0.0042 | -109.4852
-8.5 | -0.9437 | 0.00869 | -0.0041 | -108.5961
-8 | -0.8892 | 0.0083 | -0.0037 | -107.1325
-7.5 | -0.8365 | 0.00794 | -0.0029 | -105.3526
-7 | -0.7832 | 0.00761 | -0.0021 | -102.9172
-6.5 | -0.7291 | 0.0073 | -0.0015 | -99.8767
-6 | -0.6743 | 0.00701 | -0.0011 | -96.1912
-5.5 | -0.6192 | 0.00676 | -0.0008 | -91.5976
-5 | -0.5639 | 0.00651 | -0.0005 | -86.6206
-4.5 | -0.5081 | 0.0063 | -0.0002 | -80.6508
-4 | -0.4524 | 0.00609 | -0.0001 | -74.2857
-3.5 | -0.3964 | 0.00589 | 0.0001 | -67.3005
-3 | -0.3402 | 0.00572 | 0.0001 | -59.4755
-2.5 | -0.284 | 0.00557 | 0.0002 | -50.9874
-2 | -0.2273 | 0.00544 | 0.0002 | -41.7831
-1.5 | -0.1706 | 0.00537 | 0.0002 | -31.7691
-1 | -0.114 | 0.00527 | 0.0001 | -21.6319
-0.5 | -0.0569 | 0.00523 | 0.0001 | -10.8795
0 | 0 | 0.00525 | 0 | 0
0.5 | 0.0569 | 0.00523 | -0.0001 | 10.8795
1 | 0.114 | 0.00527 | -0.0001 | 21.6319
1.5 | 0.1706 | 0.00537 | -0.0002 | 31.7691
2 | 0.2273 | 0.00544 | -0.0002 | 41.7831
2.5 | 0.284 | 0.00557 | -0.0002 | 50.9874
3 | 0.3402 | 0.00572 | -0.0001 | 59.4755
3.5 | 0.3964 | 0.00589 | -0.0001 | 67.3005
4 | 0.4524 | 0.00609 | 0.0001 | 74.2857
4.5 | 0.5082 | 0.0063 | 0.0002 | 80.6667
5 | 0.5639 | 0.00651 | 0.0005 | 86.6206
5.5 | 0.6192 | 0.00676 | 0.0008 | 91.5976
6 | 0.6743 | 0.00701 | 0.0011 | 96.1912
6.5 | 0.7291 | 0.0073 | 0.0015 | 99.8767
7 | 0.7833 | 0.0076 | 0.0021 | 103.0658
7.5 | 0.8365 | 0.00794 | 0.0029 | 105.3526
8 | 0.8893 | 0.0083 | 0.0037 | 107.1446
8.5 | 0.9438 | 0.00869 | 0.0041 | 108.6076
9 | 0.9997 | 0.00913 | 0.0041 | 109.4962
9.5 | 1.0628 | 0.00962 | 0.0025 | 110.4782
10 | 1.1252 | 0.01011 | 0.001 | 111.2957
10.5 | 1.186 | 0.0107 | -0.0003 | 110.8411
11 | 1.2437 | 0.0112 | -0.0008 | 111.0446
11.5 | 1.285 | 0.01177 | 0.0021 | 109.1759
12 | 1.3297 | 0.01232 | 0.0042 | 107.9302
12.5 | 1.3765 | 0.01292 | 0.0058 | 106.5402
13 | 1.4218 | 0.01369 | 0.0075 | 103.8568
13.5 | 1.4677 | 0.01439 | 0.0091 | 101.9944
14 | 1.5123 | 0.01513 | 0.0108 | 99.9537
14.5 | 1.5539 | 0.016 | 0.0129 | 97.1188
15 | 1.5907 | 0.01703 | 0.0156 | 93.4058
15.5 | 1.6195 | 0.01812 | 0.0196 | 89.3764
16 | 1.6492 | 0.01925 | 0.023 | 85.6727
16.5 | 1.6763 | 0.02064 | 0.0263 | 81.2161
17 | 1.7 | 0.02237 | 0.0293 | 75.9946
17.5 | 1.7196 | 0.02459 | 0.0319 | 69.9309
18 | 1.734 | 0.02749 | 0.0339 | 63.0775
18.5 | 1.7421 | 0.03129 | 0.0352 | 55.6759
19 | 1.7419 | 0.03639 | 0.0353 | 47.8675
19.5 | 1.7367 | 0.04256 | 0.0342 | 40.8059
20 | 1.7262 | 0.04976 | 0.0321 | 34.6905

## 77. Re 5M Mach 0.25 (1)
BIGFOIL.COM POLAR EXPORT
GA 30A013
GA 30A013 |  |  |  | Cl Max: | 1.218 | at alpha= | 11.5 | deg
JavaFoil+Calcfoil stall+Eppler ext transition |  |  |  | L/D Max: | 80.247 | at alpha= | 9 | deg
Re: | 5000000 |  |  | Cd Min: | 0.00863 | at alpha= | 0.5 | deg
Mach: | 0.25 |  |  | Cl=0 at alpha= | 0 | deg
|  |  |  | @ Cl=0.1, Cd= | 0.0086414
|  |  |  | @ Cl=0.4, Cd= | 0.0094798
|  |  |  | @ Cl=0.6, Cd= | 0.010002
alpha (deg) | Cl | Cd | Cm | Cl/Cd
-16.5 | -0.874 | 0.10576 | 0.015 | -8.264
-16 | -0.923 | 0.09287 | 0.015 | -9.937
-15.5 | -0.97 | 0.08003 | 0.016 | -12.116
-15 | -1.01 | 0.07016 | 0.016 | -14.399
-14.5 | -1.056 | 0.05635 | 0.016 | -18.736
-14 | -1.099 | 0.04404 | 0.016 | -24.954
-13.5 | -1.144 | 0.03245 | 0.016 | -35.239
-13 | -1.171 | 0.02666 | 0.016 | -43.912
-12.5 | -1.194 | 0.02176 | 0.016 | -54.886
-12 | -1.201 | 0.01934 | 0.016 | -62.136
-11.5 | -1.206 | 0.0177 | 0.015 | -68.139
-11 | -1.186 | 0.0161 | 0.015 | -73.695
-10.5 | -1.161 | 0.01535 | 0.014 | -75.652
-10 | -1.13 | 0.01442 | 0.013 | -78.363
-9.5 | -1.094 | 0.01447 | 0.013 | -75.606
-9 | -1.054 | 0.01333 | 0.012 | -79.076
-8.5 | -1.01 | 0.01329 | 0.011 | -75.961
-8 | -0.962 | 0.01221 | 0.011 | -78.775
-7.5 | -0.91 | 0.01174 | 0.01 | -77.527
-7 | -0.856 | 0.0114 | 0.009 | -75.091
-6.5 | -0.801 | 0.01107 | 0.009 | -72.325
-6 | -0.743 | 0.01081 | 0.008 | -68.725
-5.5 | -0.684 | 0.0105 | 0.007 | -65.132
-5 | -0.624 | 0.01021 | 0.007 | -61.117
-4.5 | -0.563 | 0.00992 | 0.006 | -56.773
-4 | -0.502 | 0.00992 | 0.005 | -50.573
-3.5 | -0.44 | 0.00966 | 0.005 | -45.514
-3 | -0.378 | 0.00945 | 0.004 | -39.952
-2.5 | -0.315 | 0.00934 | 0.003 | -33.739
-2 | -0.252 | 0.00896 | 0.003 | -28.134
-1.5 | -0.189 | 0.00889 | 0.002 | -21.282
-1 | -0.126 | 0.00868 | 0.001 | -14.539
-0.5 | -0.063 | 0.00866 | 0.001 | -7.288
0 | 0 | 0.00868 | 0 | 0
0.5 | 0.064 | 0.00863 | -0.001 | 7.362
1 | 0.127 | 0.00865 | -0.001 | 14.689
1.5 | 0.191 | 0.00886 | -0.002 | 21.501
2 | 0.254 | 0.00893 | -0.003 | 28.428
2.5 | 0.317 | 0.0093 | -0.003 | 34.102
3 | 0.38 | 0.00941 | -0.004 | 40.389
3.5 | 0.443 | 0.00963 | -0.005 | 46.021
4 | 0.505 | 0.00988 | -0.005 | 51.146
4.5 | 0.567 | 0.00988 | -0.006 | 57.422
5 | 0.629 | 0.01011 | -0.007 | 62.198
5.5 | 0.689 | 0.01046 | -0.007 | 65.908
6 | 0.748 | 0.01076 | -0.008 | 69.568
6.5 | 0.807 | 0.01101 | -0.009 | 73.235
7 | 0.863 | 0.01134 | -0.009 | 76.071
7.5 | 0.917 | 0.01167 | -0.01 | 78.57
8 | 0.969 | 0.01214 | -0.011 | 79.871
8.5 | 1.018 | 0.01321 | -0.011 | 77.054
9 | 1.063 | 0.01324 | -0.012 | 80.247
9.5 | 1.104 | 0.01437 | -0.013 | 76.778
10 | 1.14 | 0.01432 | -0.013 | 79.626
10.5 | 1.172 | 0.01523 | -0.014 | 76.913
11 | 1.198 | 0.01597 | -0.015 | 74.989
11.5 | 1.218 | 0.01754 | -0.015 | 69.413
12 | 1.201 | 0.01934 | -0.015 | 62.136
12.5 | 1.194 | 0.02176 | -0.016 | 54.886
13 | 1.171 | 0.02666 | -0.016 | 43.912
13.5 | 1.144 | 0.03245 | -0.016 | 35.239
14 | 1.099 | 0.04404 | -0.016 | 24.954
14.5 | 1.056 | 0.05635 | -0.016 | 18.736
15 | 1.01 | 0.07016 | -0.015 | 14.399
15.5 | 0.97 | 0.08003 | -0.015 | 12.116
16 | 0.923 | 0.09287 | -0.015 | 9.937
16.5 | 0.874 | 0.10576 | -0.015 | 8.264

## 78. Re 5M Mach 0.25 (2)
BIGFOIL.COM POLAR EXPORT
GA 30A013
GA 30A013 |  |  |  | Cl Max: | 1.6636 | at alpha= | 17 | deg
XFOIL ncrit=9 |  |  |  | L/D Max: | 109.279 | at alpha= | 9.5 | deg
Re: | 5000000 |  |  | Cd Min: | 0.118 | at alpha= | 20 | deg
Mach: | 0.25 |  |  | Cl=0 at alpha= | 0 | deg
|  |  |  | @ Cl=0.1, Cd= | 0.0053251
|  |  |  | @ Cl=0.4, Cd= | 0.0059694
|  |  |  | @ Cl=0.6, Cd= | 0.006747
alpha (deg) | Cl | Cd | Cm | Cl/Cd
-20 | -1.3533 | 0.11754 | -0.0057 | -11.5135
-19.5 | -1.4485 | 0.09612 | -0.0179 | -15.0697
-19 | -1.5293 | 0.0777 | -0.0279 | -19.6821
-18.5 | -1.5881 | 0.06291 | -0.0353 | -25.244
-18 | -1.6236 | 0.05162 | -0.0404 | -31.4529
-17.5 | -1.6475 | 0.04226 | -0.0438 | -38.9849
-17 | -1.6619 | 0.03466 | -0.0454 | -47.9486
-16.5 | -1.6608 | 0.02935 | -0.0448 | -56.586
-16 | -1.6495 | 0.02553 | -0.0427 | -64.6103
-15.5 | -1.6314 | 0.0227 | -0.0396 | -71.8678
-15 | -1.6077 | 0.02057 | -0.0357 | -78.1575
-14.5 | -1.5797 | 0.0189 | -0.0314 | -83.582
-14 | -1.5484 | 0.0176 | -0.0268 | -87.9773
-13.5 | -1.5162 | 0.0163 | -0.0219 | -93.0184
-13 | -1.4734 | 0.01523 | -0.0187 | -96.7433
-12.5 | -1.4265 | 0.01434 | -0.0159 | -99.477
-12 | -1.3782 | 0.01352 | -0.0133 | -101.9379
-11.5 | -1.3315 | 0.0127 | -0.0104 | -104.8425
-11 | -1.2862 | 0.01208 | -0.007 | -106.4735
-10.5 | -1.2356 | 0.01141 | -0.0048 | -108.291
-10 | -1.1708 | 0.01076 | -0.0055 | -108.8104
-9.5 | -1.1057 | 0.01013 | -0.0064 | -109.151
-9 | -1.0389 | 0.00958 | -0.0076 | -108.4447
-8.5 | -0.9793 | 0.00909 | -0.0073 | -107.7338
-8 | -0.9221 | 0.00862 | -0.0065 | -106.9722
-7.5 | -0.867 | 0.00822 | -0.0052 | -105.4745
-7 | -0.8115 | 0.00785 | -0.0041 | -103.3758
-6.5 | -0.7548 | 0.00751 | -0.0033 | -100.506
-6 | -0.6977 | 0.00721 | -0.0026 | -96.7684
-5.5 | -0.6404 | 0.00693 | -0.002 | -92.4098
-5 | -0.583 | 0.00667 | -0.0015 | -87.4063
-4.5 | -0.5253 | 0.00643 | -0.001 | -81.6952
-4 | -0.4673 | 0.00621 | -0.0007 | -75.2496
-3.5 | -0.4093 | 0.006 | -0.0005 | -68.2167
-3 | -0.3514 | 0.00581 | -0.0003 | -60.4819
-2.5 | -0.2931 | 0.00565 | -0.0001 | -51.8761
-2 | -0.2346 | 0.00553 | -0.0001 | -42.4231
-1.5 | -0.1761 | 0.00542 | 0 | -32.4908
-1 | -0.1175 | 0.00533 | 0 | -22.045
-0.5 | -0.0588 | 0.00529 | 0 | -11.1153
0 | 0 | 0.00529 | 0 | 0
0.5 | 0.0588 | 0.00529 | 0 | 11.1153
1 | 0.1175 | 0.00534 | 0 | 22.0037
1.5 | 0.1762 | 0.00542 | 0 | 32.5092
2 | 0.2346 | 0.00553 | 0.0001 | 42.4231
2.5 | 0.2931 | 0.00565 | 0.0001 | 51.8761
3 | 0.3515 | 0.00581 | 0.0003 | 60.4991
3.5 | 0.4093 | 0.006 | 0.0005 | 68.2167
4 | 0.4673 | 0.00621 | 0.0007 | 75.2496
4.5 | 0.5254 | 0.00643 | 0.001 | 81.7107
5 | 0.583 | 0.00667 | 0.0014 | 87.4063
5.5 | 0.6404 | 0.00693 | 0.002 | 92.4098
6 | 0.6978 | 0.00721 | 0.0025 | 96.7822
6.5 | 0.7549 | 0.00751 | 0.0033 | 100.5193
7 | 0.8116 | 0.00785 | 0.0041 | 103.3885
7.5 | 0.8671 | 0.00822 | 0.0052 | 105.4866
8 | 0.9221 | 0.00862 | 0.0065 | 106.9722
8.5 | 0.9794 | 0.00909 | 0.0073 | 107.7448
9 | 1.039 | 0.00958 | 0.0076 | 108.4551
9.5 | 1.1059 | 0.01012 | 0.0063 | 109.2787
10 | 1.1711 | 0.01077 | 0.0055 | 108.7372
10.5 | 1.2359 | 0.01141 | 0.0047 | 108.3173
11 | 1.2861 | 0.01208 | 0.007 | 106.4652
11.5 | 1.3315 | 0.0127 | 0.0104 | 104.8425
12 | 1.3785 | 0.01352 | 0.0132 | 101.9601
12.5 | 1.4268 | 0.01434 | 0.0158 | 99.4979
13 | 1.4737 | 0.01523 | 0.0186 | 96.763
13.5 | 1.5167 | 0.0163 | 0.0219 | 93.0491
14 | 1.5492 | 0.0176 | 0.0266 | 88.0227
14.5 | 1.5807 | 0.0189 | 0.0312 | 83.6349
15 | 1.6089 | 0.02055 | 0.0355 | 78.292
15.5 | 1.6326 | 0.02269 | 0.0394 | 71.9524
16 | 1.6511 | 0.0255 | 0.0425 | 64.749
16.5 | 1.6625 | 0.02932 | 0.0446 | 56.7019
17 | 1.6636 | 0.03464 | 0.0452 | 48.0254
17.5 | 1.6499 | 0.04219 | 0.0436 | 39.1064
18 | 1.6268 | 0.05147 | 0.0401 | 31.6068
18.5 | 1.5914 | 0.06279 | 0.035 | 25.3448
19 | 1.5333 | 0.0775 | 0.0276 | 19.7845
19.5 | 1.4522 | 0.09595 | 0.0176 | 15.135
20 | 1.353 | 0.118 | 0.005 | 11.4661

## 79. Re 5M Mach 0.50 (1)
BIGFOIL.COM POLAR EXPORT
GA 30A013
GA 30A013 |  |  |  | Cl Max: | 1.132 | at alpha= | 20 | deg
JavaFoil+Calcfoil stall+Eppler ext transition |  |  |  | L/D Max: | 70.644 | at alpha= | 7.5 | deg
Re: | 5000000 |  |  | Cd Min: | 0.00892 | at alpha= | 0 | deg
Mach: | 0.5 |  |  | Cl=0 at alpha= | 0 | deg
|  |  |  | @ Cl=0.1, Cd= | 0.0089486
|  |  |  | @ Cl=0.4, Cd= | 0.0098049
|  |  |  | @ Cl=0.6, Cd= | 0.010584
alpha (deg) | Cl | Cd | Cm | Cl/Cd
-20 | -1.132 | 0.16108 | 0.018 | -7.025
-19.5 | -1.104 | 0.15401 | 0.017 | -7.17
-19 | -1.085 | 0.15603 | 0.018 | -6.955
-18.5 | -1.058 | 0.14803 | 0.017 | -7.149
-18 | -1.026 | 0.14427 | 0.016 | -7.114
-17.5 | -0.996 | 0.13968 | 0.016 | -7.131
-17 | -0.965 | 0.13656 | 0.015 | -7.068
-16.5 | -0.937 | 0.13344 | 0.014 | -7.019
-16 | -0.909 | 0.12675 | 0.014 | -7.169
-15.5 | -0.885 | 0.13216 | 0.014 | -6.693
-15 | -0.859 | 0.11961 | 0.014 | -7.179
-14.5 | -0.83 | 0.11282 | 0.013 | -7.359
-14 | -0.8 | 0.10938 | 0.012 | -7.311
-13.5 | -0.77 | 0.10459 | 0.012 | -7.359
-13 | -0.739 | 0.10328 | 0.011 | -7.156
-12.5 | -0.711 | 0.09978 | 0.01 | -7.124
-12 | -0.684 | 0.09735 | 0.01 | -7.028
-11.5 | -0.656 | 0.09024 | 0.009 | -7.264
-11 | -0.626 | 0.08417 | 0.009 | -7.438
-10.5 | -0.597 | 0.07668 | 0.008 | -7.786
-10 | -0.577 | 0.06946 | 0.009 | -8.303
-9.5 | -0.554 | 0.06179 | 0.009 | -8.963
-9 | -0.886 | 0.02225 | 0.013 | -39.837
-8.5 | -0.998 | 0.01729 | 0.013 | -57.729
-8 | -0.998 | 0.01477 | 0.012 | -67.574
-7.5 | -0.969 | 0.01369 | 0.011 | -70.793
-7 | -0.927 | 0.01363 | 0.011 | -67.989
-6.5 | -0.876 | 0.01262 | 0.01 | -69.386
-6 | -0.818 | 0.01195 | 0.009 | -68.494
-5.5 | -0.757 | 0.01194 | 0.008 | -63.396
-5 | -0.693 | 0.01079 | 0.008 | -64.197
-4.5 | -0.626 | 0.01068 | 0.007 | -58.676
-4 | -0.559 | 0.01074 | 0.006 | -52.06
-3.5 | -0.49 | 0.01032 | 0.005 | -47.504
-3 | -0.421 | 0.00991 | 0.005 | -42.519
-2.5 | -0.352 | 0.00949 | 0.004 | -37.042
-2 | -0.282 | 0.00938 | 0.003 | -30.01
-1.5 | -0.211 | 0.00949 | 0.002 | -22.279
-1 | -0.141 | 0.00903 | 0.002 | -15.621
-0.5 | -0.071 | 0.00895 | 0.001 | -7.877
0 | 0 | 0.00892 | 0 | 0
0.5 | 0.071 | 0.00892 | -0.001 | 7.966
1 | 0.142 | 0.00899 | -0.002 | 15.799
1.5 | 0.213 | 0.00945 | -0.002 | 22.537
2 | 0.284 | 0.00935 | -0.003 | 30.356
2.5 | 0.354 | 0.00945 | -0.004 | 37.474
3 | 0.424 | 0.00999 | -0.005 | 42.476
3.5 | 0.494 | 0.01039 | -0.005 | 47.556
4 | 0.563 | 0.01066 | -0.006 | 52.851
4.5 | 0.631 | 0.01052 | -0.007 | 60.027
5 | 0.698 | 0.01098 | -0.008 | 63.601
5.5 | 0.763 | 0.01137 | -0.008 | 67.111
6 | 0.825 | 0.0119 | -0.009 | 69.336
6.5 | 0.883 | 0.01254 | -0.01 | 70.415
7 | 0.935 | 0.01367 | -0.011 | 68.425
7.5 | 0.978 | 0.01384 | -0.011 | 70.644
8 | 1.007 | 0.01502 | -0.012 | 67.094
8.5 | 1.008 | 0.01638 | -0.013 | 61.527
9 | 0.886 | 0.02225 | -0.013 | 39.837
9.5 | 0.554 | 0.06179 | -0.009 | 8.963
10 | 0.577 | 0.06946 | -0.009 | 8.303
10.5 | 0.597 | 0.07668 | -0.008 | 7.786
11 | 0.626 | 0.08413 | -0.009 | 7.443
11.5 | 0.656 | 0.08819 | -0.009 | 7.433
12 | 0.685 | 0.09616 | -0.01 | 7.119
12.5 | 0.711 | 0.09978 | -0.01 | 7.124
13 | 0.739 | 0.10341 | -0.01 | 7.146
13.5 | 0.77 | 0.10458 | -0.011 | 7.36
14 | 0.799 | 0.11016 | -0.012 | 7.253
14.5 | 0.83 | 0.11278 | -0.013 | 7.362
15 | 0.859 | 0.11968 | -0.014 | 7.175
15.5 | 0.885 | 0.13225 | -0.014 | 6.691
16 | 0.909 | 0.12818 | -0.014 | 7.089
16.5 | 0.936 | 0.13076 | -0.014 | 7.162
17 | 0.965 | 0.13792 | -0.015 | 6.999
17.5 | 0.996 | 0.14105 | -0.016 | 7.062
18 | 1.027 | 0.14441 | -0.016 | 7.11
18.5 | 1.058 | 0.14701 | -0.017 | 7.199
19 | 1.086 | 0.15495 | -0.018 | 7.008
19.5 | 1.104 | 0.15425 | -0.017 | 7.159
20 | 1.132 | 0.16129 | -0.018 | 7.016

## 80. Re 5M Mach 0.50 (2)
BIGFOIL.COM POLAR EXPORT
GA 30A013
GA 30A013 |  |  |  | Cl Max: | 1.2824 | at alpha= | 9.5 | deg
XFOIL ncrit=9 |  |  |  | L/D Max: | 104.724 | at alpha= | 7.5 | deg
Re: | 5000000 |  |  | Cd Min: | 0.11347 | at alpha= | 14.5 | deg
Mach: | 0.5 |  |  | Cl=0 at alpha= | 0 | deg
|  |  |  | @ Cl=0.1, Cd= | 0.0055847
|  |  |  | @ Cl=0.4, Cd= | 0.0062173
|  |  |  | @ Cl=0.6, Cd= | 0.0070422
alpha (deg) | Cl | Cd | Cm | Cl/Cd
-14.5 | -1.0001 | 0.1133 | -0.0128 | -8.827
-14 | -1.0284 | 0.10121 | -0.0196 | -10.1611
-13.5 | -1.0589 | 0.08932 | -0.026 | -11.8551
-13 | -1.0917 | 0.07748 | -0.0321 | -14.0901
-12.5 | -1.1259 | 0.06554 | -0.0384 | -17.1788
-12 | -1.1607 | 0.05343 | -0.0452 | -21.7238
-11.5 | -1.1951 | 0.04146 | -0.0524 | -28.8254
-11 | -1.2294 | 0.03067 | -0.0575 | -40.0848
-10.5 | -1.2613 | 0.02262 | -0.0561 | -55.7604
-10 | -1.2813 | 0.01751 | -0.0474 | -73.1753
-9.5 | -1.2823 | 0.01469 | -0.0347 | -87.2907
-9 | -1.2215 | 0.01247 | -0.0297 | -97.9551
-8.5 | -1.1434 | 0.0112 | -0.0271 | -102.0893
-8 | -1.0718 | 0.0103 | -0.0238 | -104.0583
-7.5 | -1.0063 | 0.00961 | -0.0197 | -104.7138
-7 | -0.9401 | 0.00904 | -0.0162 | -103.9934
-6.5 | -0.8726 | 0.00853 | -0.0133 | -102.2978
-6 | -0.8047 | 0.00809 | -0.0109 | -99.4685
-5.5 | -0.7368 | 0.00771 | -0.0089 | -95.5642
-5 | -0.6692 | 0.00737 | -0.0072 | -90.8005
-4.5 | -0.6017 | 0.00705 | -0.0057 | -85.3475
-4 | -0.5345 | 0.00675 | -0.0045 | -79.1852
-3.5 | -0.4676 | 0.00649 | -0.0035 | -72.0493
-3 | -0.4009 | 0.00622 | -0.0026 | -64.4534
-2.5 | -0.3342 | 0.00604 | -0.0019 | -55.3311
-2 | -0.2674 | 0.00585 | -0.0014 | -45.7094
-1.5 | -0.2006 | 0.00572 | -0.0009 | -35.0699
-1 | -0.134 | 0.00561 | -0.0005 | -23.8859
-0.5 | -0.0668 | 0.00556 | -0.0003 | -12.0144
0 | 0 | 0.00556 | 0 | 0
0.5 | 0.0668 | 0.00556 | 0.0003 | 12.0144
1 | 0.134 | 0.00561 | 0.0005 | 23.8859
1.5 | 0.2007 | 0.00572 | 0.0009 | 35.0874
2 | 0.2674 | 0.00585 | 0.0014 | 45.7094
2.5 | 0.3342 | 0.00604 | 0.0019 | 55.3311
3 | 0.401 | 0.00622 | 0.0026 | 64.4695
4 | 0.5345 | 0.00676 | 0.0045 | 79.068
4.5 | 0.6018 | 0.00705 | 0.0057 | 85.3617
5 | 0.6692 | 0.00737 | 0.0072 | 90.8005
5.5 | 0.7368 | 0.00771 | 0.0089 | 95.5642
6 | 0.8048 | 0.00809 | 0.0109 | 99.4808
6.5 | 0.8726 | 0.00853 | 0.0133 | 102.2978
7 | 0.9402 | 0.00904 | 0.0161 | 104.0044
7.5 | 1.0064 | 0.00961 | 0.0197 | 104.7242
8 | 1.0719 | 0.0103 | 0.0238 | 104.068
8.5 | 1.1437 | 0.01121 | 0.0271 | 102.025
9 | 1.2218 | 0.01247 | 0.0297 | 97.9791
9.5 | 1.2824 | 0.01469 | 0.0347 | 87.2975
10 | 1.2816 | 0.01752 | 0.0473 | 73.1507
10.5 | 1.2619 | 0.02264 | 0.056 | 55.7376
11 | 1.23 | 0.03072 | 0.0574 | 40.0391
11.5 | 1.1957 | 0.04155 | 0.0521 | 28.7774
12 | 1.1615 | 0.05353 | 0.0449 | 21.6981
12.5 | 1.1267 | 0.06566 | 0.0381 | 17.1596
13 | 1.0925 | 0.07761 | 0.0318 | 14.0768
13.5 | 1.0598 | 0.08947 | 0.0256 | 11.8453
14 | 1.0295 | 0.10135 | 0.0192 | 10.1579
14.5 | 1.001 | 0.11347 | 0.0124 | 8.8217

## 81. Re 6M Mach 0.00 (1)
BIGFOIL.COM POLAR EXPORT
GA 30A013
GA 30A013 |  |  |  | Cl Max: | 1.31 | at alpha= | 13 | deg
JavaFoil+Calcfoil stall+Eppler ext transition |  |  |  | L/D Max: | 85.019 | at alpha= | 10 | deg
Re: | 6000000 |  |  | Cd Min: | 0.00851 | at alpha= | 0 | deg
Mach: | 0 |  |  | Cl=0 at alpha= | 0 | deg
|  |  |  | @ Cl=0.1, Cd= | 0.0085625
|  |  |  | @ Cl=0.4, Cd= | 0.0093157
|  |  |  | @ Cl=0.6, Cd= | 0.0097961
alpha (deg) | Cl | Cd | Cm | Cl/Cd
-18 | -1.134 | 0.08509 | 0.018 | -13.322
-17.5 | -1.162 | 0.07206 | 0.018 | -16.12
-17 | -1.187 | 0.06094 | 0.018 | -19.484
-16.5 | -1.212 | 0.05119 | 0.018 | -23.674
-16 | -1.224 | 0.04662 | 0.018 | -26.256
-15.5 | -1.245 | 0.03848 | 0.018 | -32.353
-15 | -1.271 | 0.02992 | 0.018 | -42.458
-14.5 | -1.279 | 0.02628 | 0.017 | -48.68
-14 | -1.288 | 0.0226 | 0.017 | -56.994
-13.5 | -1.288 | 0.02038 | 0.017 | -63.196
-13 | -1.297 | 0.01798 | 0.016 | -72.134
-12.5 | -1.277 | 0.01718 | 0.016 | -74.31
-12 | -1.253 | 0.01632 | 0.015 | -76.778
-11.5 | -1.226 | 0.01514 | 0.015 | -80.946
-11 | -1.194 | 0.01452 | 0.014 | -82.263
-10.5 | -1.159 | 0.01389 | 0.014 | -83.467
-10 | -1.121 | 0.01339 | 0.013 | -83.729
-9.5 | -1.08 | 0.01291 | 0.012 | -83.618
-9 | -1.036 | 0.01238 | 0.012 | -83.64
-8.5 | -0.988 | 0.01218 | 0.011 | -81.122
-8 | -0.939 | 0.01154 | 0.01 | -81.357
-7.5 | -0.887 | 0.01115 | 0.01 | -79.568
-7 | -0.833 | 0.011 | 0.009 | -75.744
-6.5 | -0.778 | 0.01062 | 0.008 | -73.241
-6 | -0.721 | 0.01032 | 0.008 | -69.873
-5.5 | -0.664 | 0.01012 | 0.007 | -65.587
-5 | -0.605 | 0.00983 | 0.007 | -61.569
-4.5 | -0.546 | 0.00987 | 0.006 | -55.328
-4 | -0.486 | 0.00965 | 0.005 | -50.391
-3.5 | -0.426 | 0.00936 | 0.005 | -45.52
-3 | -0.366 | 0.00934 | 0.004 | -39.172
-2.5 | -0.305 | 0.00914 | 0.003 | -33.369
-2 | -0.244 | 0.00885 | 0.003 | -27.592
-1.5 | -0.183 | 0.00876 | 0.002 | -20.934
-1 | -0.122 | 0.0086 | 0.001 | -14.224
-0.5 | -0.061 | 0.00858 | 0.001 | -7.127
0 | 0 | 0.00851 | 0 | 0
0.5 | 0.062 | 0.00855 | -0.001 | 7.197
1 | 0.123 | 0.00857 | -0.001 | 14.364
1.5 | 0.185 | 0.00873 | -0.002 | 21.142
2 | 0.246 | 0.00882 | -0.003 | 27.869
2.5 | 0.307 | 0.00911 | -0.003 | 33.713
3 | 0.368 | 0.0093 | -0.004 | 39.583
3.5 | 0.429 | 0.00933 | -0.005 | 46.007
4 | 0.49 | 0.00961 | -0.005 | 50.94
4.5 | 0.55 | 0.00983 | -0.006 | 55.944
5 | 0.609 | 0.00979 | -0.007 | 62.262
5.5 | 0.668 | 0.01008 | -0.007 | 66.347
6 | 0.726 | 0.01028 | -0.008 | 70.703
6.5 | 0.784 | 0.01057 | -0.008 | 74.131
7 | 0.839 | 0.01094 | -0.009 | 76.692
7.5 | 0.894 | 0.01109 | -0.01 | 80.602
8 | 0.946 | 0.01148 | -0.01 | 82.446
8.5 | 0.996 | 0.01211 | -0.011 | 82.254
9 | 1.044 | 0.0123 | -0.012 | 84.827
9.5 | 1.089 | 0.01283 | -0.012 | 84.862
10 | 1.13 | 0.0133 | -0.013 | 85.019
10.5 | 1.169 | 0.01379 | -0.014 | 84.799
11 | 1.205 | 0.0144 | -0.014 | 83.635
11.5 | 1.237 | 0.01502 | -0.015 | 82.356
12 | 1.265 | 0.01618 | -0.015 | 78.187
12.5 | 1.289 | 0.01702 | -0.016 | 75.742
13 | 1.31 | 0.0178 | -0.017 | 73.596
13.5 | 1.288 | 0.02038 | -0.017 | 63.196
14 | 1.288 | 0.0226 | -0.017 | 56.994
14.5 | 1.279 | 0.02628 | -0.017 | 48.68
15 | 1.271 | 0.02992 | -0.018 | 42.458
15.5 | 1.245 | 0.03848 | -0.018 | 32.353
16 | 1.224 | 0.04662 | -0.018 | 26.256
16.5 | 1.212 | 0.05119 | -0.018 | 23.674
17 | 1.187 | 0.06094 | -0.018 | 19.484
17.5 | 1.162 | 0.07206 | -0.018 | 16.12
18 | 1.134 | 0.08509 | -0.018 | 13.322

## 82. Re 6M Mach 0.00 (2)
BIGFOIL.COM POLAR EXPORT
GA 30A013
GA 30A013 |  |  |  | Cl Max: | 1.7968 | at alpha= | 20 | deg
XFOIL ncrit=9 |  |  |  | L/D Max: | 115.775 | at alpha= | 11 | deg
Re: | 6000000 |  |  | Cd Min: | 0.03869 | at alpha= | -20 | deg
Mach: | 0 |  |  | Cl=0 at alpha= | 0 | deg
|  |  |  | @ Cl=0.1, Cd= | 0.0052329
|  |  |  | @ Cl=0.4, Cd= | 0.0058646
|  |  |  | @ Cl=0.6, Cd= | 0.0065489
alpha (deg) | Cl | Cd | Cm | Cl/Cd
-20 | -1.7937 | 0.03869 | -0.0333 | -46.3608
-19.5 | -1.7905 | 0.03389 | -0.0336 | -52.8327
-19 | -1.7808 | 0.03007 | -0.0331 | -59.2218
-18.5 | -1.7691 | 0.02681 | -0.0317 | -65.9866
-18 | -1.7561 | 0.02399 | -0.0295 | -73.2013
-17.5 | -1.7383 | 0.0218 | -0.0267 | -79.7385
-17 | -1.7164 | 0.02008 | -0.0237 | -85.4781
-16.5 | -1.6906 | 0.01873 | -0.0204 | -90.2616
-16 | -1.6619 | 0.01765 | -0.017 | -94.1586
-15.5 | -1.6307 | 0.01676 | -0.0135 | -97.2971
-15 | -1.592 | 0.01594 | -0.0113 | -99.8745
-14.5 | -1.5524 | 0.01501 | -0.0092 | -103.4244
-14 | -1.5098 | 0.01421 | -0.0075 | -106.2491
-13.5 | -1.4645 | 0.01354 | -0.0061 | -108.161
-13 | -1.4177 | 0.01295 | -0.0049 | -109.4749
-12.5 | -1.3721 | 0.01226 | -0.0034 | -111.9168
-12 | -1.3265 | 0.01169 | -0.0018 | -113.4731
-11.5 | -1.2826 | 0.01123 | 0.0004 | -114.2119
-11 | -1.2328 | 0.01065 | 0.0012 | -115.7559
-10.5 | -1.1727 | 0.01016 | -0.0001 | -115.4232
-9 | -0.995 | 0.00874 | -0.0031 | -113.8444
-8.5 | -0.9405 | 0.00835 | -0.0029 | -112.6347
-8 | -0.8882 | 0.00802 | -0.0022 | -110.7481
-7.5 | -0.8355 | 0.00768 | -0.0015 | -108.7891
-7 | -0.7819 | 0.00738 | -0.001 | -105.9485
-6.5 | -0.7275 | 0.0071 | -0.0006 | -102.4648
-6 | -0.6728 | 0.00686 | -0.0003 | -98.0758
-5.5 | -0.6179 | 0.00662 | 0 | -93.3384
-5 | -0.5625 | 0.0064 | 0.0001 | -87.8906
-4.5 | -0.507 | 0.00619 | 0.0003 | -81.9063
-4 | -0.451 | 0.00602 | 0.0003 | -74.9169
-3.5 | -0.3952 | 0.00584 | 0.0004 | -67.6712
-3 | -0.3391 | 0.00568 | 0.0004 | -59.7007
-2.5 | -0.2831 | 0.00552 | 0.0004 | -51.2862
-2 | -0.2266 | 0.00542 | 0.0004 | -41.8081
-1.5 | -0.17 | 0.00534 | 0.0003 | -31.8352
-1 | -0.1135 | 0.00523 | 0.0002 | -21.7017
-0.5 | -0.0568 | 0.00521 | 0.0001 | -10.9021
0 | 0 | 0.00521 | 0 | 0
0.5 | 0.0568 | 0.00521 | -0.0001 | 10.9021
1 | 0.1135 | 0.00524 | -0.0002 | 21.6603
1.5 | 0.1699 | 0.00533 | -0.0003 | 31.8762
2 | 0.2267 | 0.00541 | -0.0004 | 41.9039
2.5 | 0.2831 | 0.00551 | -0.0004 | 51.3793
3 | 0.3391 | 0.00568 | -0.0004 | 59.7007
3.5 | 0.3952 | 0.00585 | -0.0004 | 67.5556
4 | 0.451 | 0.00602 | -0.0003 | 74.9169
4.5 | 0.507 | 0.00619 | -0.0003 | 81.9063
5 | 0.5625 | 0.0064 | -0.0001 | 87.8906
5.5 | 0.6179 | 0.00662 | 0 | 93.3384
6 | 0.6728 | 0.00686 | 0.0003 | 98.0758
6.5 | 0.7276 | 0.0071 | 0.0006 | 102.4789
7 | 0.7819 | 0.00738 | 0.001 | 105.9485
7.5 | 0.8355 | 0.00768 | 0.0015 | 108.7891
8 | 0.8882 | 0.00802 | 0.0022 | 110.7481
8.5 | 0.9406 | 0.00835 | 0.0029 | 112.6467
9 | 0.9951 | 0.00873 | 0.0031 | 113.9863
10.5 | 1.173 | 0.01016 | 0 | 115.4528
11 | 1.233 | 0.01065 | -0.0012 | 115.7746
11.5 | 1.2826 | 0.01123 | -0.0004 | 114.2119
12 | 1.3265 | 0.01169 | 0.0018 | 113.4731
12.5 | 1.3723 | 0.01226 | 0.0034 | 111.9331
13 | 1.4179 | 0.01295 | 0.0049 | 109.4903
13.5 | 1.4648 | 0.01354 | 0.0061 | 108.1832
14 | 1.51 | 0.01421 | 0.0075 | 106.2632
14.5 | 1.5528 | 0.01501 | 0.0092 | 103.451
15 | 1.5924 | 0.01594 | 0.0113 | 99.8996
15.5 | 1.6313 | 0.01676 | 0.0134 | 97.3329
16 | 1.6628 | 0.01765 | 0.0168 | 94.2096
16.5 | 1.6916 | 0.01872 | 0.0202 | 90.3632
17 | 1.7175 | 0.02007 | 0.0235 | 85.5755
17.5 | 1.7396 | 0.02178 | 0.0265 | 79.8714
18 | 1.7574 | 0.02397 | 0.0293 | 73.3166
18.5 | 1.7707 | 0.02679 | 0.0315 | 66.0956
19 | 1.7831 | 0.03 | 0.0328 | 59.4367
19.5 | 1.793 | 0.03381 | 0.0333 | 53.0316
20 | 1.7968 | 0.03855 | 0.033 | 46.6096

## 83. Re 6M Mach 0.10 (1)
BIGFOIL.COM POLAR EXPORT
GA 30A013
GA 30A013 |  |  |  | Cl Max: | 1.285 | at alpha= | 12.5 | deg
JavaFoil+Calcfoil stall+Eppler ext transition |  |  |  | L/D Max: | 84.603 | at alpha= | 9.5 | deg
Re: | 6000000 |  |  | Cd Min: | 0.00855 | at alpha= | 0 | deg
Mach: | 0.1 |  |  | Cl=0 at alpha= | 0 | deg
|  |  |  | @ Cl=0.1, Cd= | 0.0085868
|  |  |  | @ Cl=0.4, Cd= | 0.0093444
|  |  |  | @ Cl=0.6, Cd= | 0.009902
alpha (deg) | Cl | Cd | Cm | Cl/Cd
-18.5 | -1.064 | 0.09961 | 0.018 | -10.683
-18 | -1.087 | 0.09205 | 0.017 | -11.81
-17.5 | -1.118 | 0.07854 | 0.018 | -14.23
-17 | -1.147 | 0.06669 | 0.018 | -17.198
-16.5 | -1.172 | 0.05752 | 0.018 | -20.366
-16 | -1.19 | 0.05122 | 0.018 | -23.233
-15.5 | -1.215 | 0.04207 | 0.018 | -28.874
-15 | -1.238 | 0.03409 | 0.017 | -36.319
-14.5 | -1.257 | 0.02802 | 0.017 | -44.88
-14 | -1.267 | 0.02426 | 0.017 | -52.248
-13.5 | -1.274 | 0.02114 | 0.017 | -60.26
-13 | -1.273 | 0.01904 | 0.016 | -66.849
-12.5 | -1.272 | 0.01738 | 0.016 | -73.202
-12 | -1.25 | 0.01655 | 0.015 | -75.564
-11.5 | -1.224 | 0.01532 | 0.015 | -79.908
-11 | -1.194 | 0.01466 | 0.014 | -81.455
-10.5 | -1.161 | 0.01404 | 0.014 | -82.681
-10 | -1.123 | 0.01354 | 0.013 | -82.946
-9.5 | -1.083 | 0.01299 | 0.012 | -83.366
-9 | -1.039 | 0.01249 | 0.012 | -83.173
-8.5 | -0.992 | 0.01231 | 0.011 | -80.593
-8 | -0.943 | 0.01154 | 0.01 | -81.659
-7.5 | -0.89 | 0.01126 | 0.01 | -79.098
-7 | -0.837 | 0.01104 | 0.009 | -75.81
-6.5 | -0.781 | 0.01074 | 0.009 | -72.723
-6 | -0.725 | 0.0105 | 0.008 | -68.998
-5.5 | -0.667 | 0.01021 | 0.007 | -65.318
-5 | -0.608 | 0.00994 | 0.007 | -61.187
-4.5 | -0.549 | 0.00995 | 0.006 | -55.131
-4 | -0.489 | 0.00944 | 0.005 | -51.794
-3.5 | -0.428 | 0.00941 | 0.005 | -45.498
-3 | -0.368 | 0.00935 | 0.004 | -39.331
-2.5 | -0.307 | 0.00915 | 0.003 | -33.506
-2 | -0.246 | 0.00889 | 0.003 | -27.612
-1.5 | -0.184 | 0.0088 | 0.002 | -20.944
-1 | -0.123 | 0.00863 | 0.001 | -14.233
-0.5 | -0.061 | 0.00858 | 0.001 | -7.166
0 | 0 | 0.00855 | 0 | 0
0.5 | 0.062 | 0.00855 | -0.001 | 7.236
1 | 0.124 | 0.00861 | -0.001 | 14.374
1.5 | 0.185 | 0.00877 | -0.002 | 21.153
2 | 0.247 | 0.00886 | -0.003 | 27.891
2.5 | 0.309 | 0.00912 | -0.003 | 33.854
3 | 0.37 | 0.00931 | -0.004 | 39.747
3.5 | 0.431 | 0.00938 | -0.005 | 45.987
4 | 0.492 | 0.0094 | -0.005 | 52.354
4.5 | 0.553 | 0.00991 | -0.006 | 55.747
5 | 0.612 | 0.0099 | -0.007 | 61.877
5.5 | 0.672 | 0.01017 | -0.007 | 66.072
6 | 0.73 | 0.01045 | -0.008 | 69.818
6.5 | 0.787 | 0.01069 | -0.009 | 73.61
7 | 0.843 | 0.01098 | -0.009 | 76.764
7.5 | 0.897 | 0.0112 | -0.01 | 80.129
8 | 0.95 | 0.01148 | -0.01 | 82.76
8.5 | 1 | 0.01223 | -0.011 | 81.729
9 | 1.047 | 0.01241 | -0.012 | 84.365
9.5 | 1.091 | 0.0129 | -0.012 | 84.603
10 | 1.133 | 0.01345 | -0.013 | 84.235
10.5 | 1.171 | 0.01393 | -0.014 | 84.011
11 | 1.205 | 0.01455 | -0.014 | 82.824
11.5 | 1.236 | 0.0152 | -0.015 | 81.31
12 | 1.262 | 0.0164 | -0.015 | 76.958
12.5 | 1.285 | 0.01721 | -0.016 | 74.638
13 | 1.273 | 0.01904 | -0.016 | 66.849
13.5 | 1.274 | 0.02114 | -0.017 | 60.26
14 | 1.267 | 0.02426 | -0.017 | 52.248
14.5 | 1.257 | 0.02802 | -0.017 | 44.88
15 | 1.238 | 0.03409 | -0.017 | 36.319
15.5 | 1.215 | 0.04207 | -0.017 | 28.874
16 | 1.19 | 0.05122 | -0.017 | 23.233
16.5 | 1.172 | 0.05752 | -0.018 | 20.366
17 | 1.147 | 0.06669 | -0.018 | 17.198
17.5 | 1.118 | 0.07854 | -0.018 | 14.23

## 84. Re 6M Mach 0.10 (2)
BIGFOIL.COM POLAR EXPORT
GA 30A013
GA 30A013 |  |  |  | Cl Max: | 1.781 | at alpha= | 19.5 | deg
XFOIL ncrit=9 |  |  |  | L/D Max: | 115.205 | at alpha= | 10.5 | deg
Re: | 6000000 |  |  | Cd Min: | 0.04379 | at alpha= | -20 | deg
Mach: | 0.1 |  |  | Cl=0 at alpha= | 0 | deg
|  |  |  | @ Cl=0.1, Cd= | 0.0052425
|  |  |  | @ Cl=0.4, Cd= | 0.0058677
|  |  |  | @ Cl=0.6, Cd= | 0.0065604
alpha (deg) | Cl | Cd | Cm | Cl/Cd
-20 | -1.7743 | 0.04379 | -0.0346 | -40.5184
-19.5 | -1.7782 | 0.03776 | -0.0357 | -47.0922
-19 | -1.7741 | 0.033 | -0.0358 | -53.7606
-18.5 | -1.7637 | 0.02921 | -0.0351 | -60.38
-18 | -1.7497 | 0.0261 | -0.0335 | -67.0383
-17.5 | -1.7359 | 0.02333 | -0.031 | -74.4063
-17 | -1.7171 | 0.02119 | -0.0279 | -81.0335
-16.5 | -1.6939 | 0.01954 | -0.0245 | -86.6888
-16 | -1.6668 | 0.01825 | -0.021 | -91.3315
-15.5 | -1.6371 | 0.01721 | -0.0172 | -95.1249
-15 | -1.6018 | 0.01635 | -0.0141 | -97.9694
-14.5 | -1.5615 | 0.01546 | -0.0119 | -101.0026
-14 | -1.5199 | 0.01455 | -0.0098 | -104.4605
-13.5 | -1.4751 | 0.0138 | -0.0081 | -106.8913
-13 | -1.4283 | 0.01315 | -0.0066 | -108.616
-12.5 | -1.3815 | 0.0125 | -0.0051 | -110.52
-12 | -1.3358 | 0.01186 | -0.0033 | -112.6307
-11.5 | -1.2914 | 0.01136 | -0.001 | -113.6796
-11 | -1.2422 | 0.0108 | 0.0003 | -115.0185
-10.5 | -1.1818 | 0.01026 | -0.0009 | -115.1852
-9 | -1.002 | 0.0088 | -0.0037 | -113.8636
-8.5 | -0.9468 | 0.00843 | -0.0035 | -112.3132
-8 | -0.8942 | 0.00807 | -0.0026 | -110.8055
-7.5 | -0.8411 | 0.00772 | -0.0019 | -108.9508
-7 | -0.7871 | 0.00741 | -0.0013 | -106.2213
-6.5 | -0.7323 | 0.00713 | -0.0009 | -102.7069
-6 | -0.6771 | 0.00689 | -0.0005 | -98.2729
-5.5 | -0.6217 | 0.00665 | -0.0002 | -93.4887
-5 | -0.566 | 0.00642 | 0 | -88.162
-4.5 | -0.51 | 0.00621 | 0.0001 | -82.1256
-4 | -0.4537 | 0.00604 | 0.0002 | -75.1159
-3 | -0.3411 | 0.0057 | 0.0003 | -59.8421
-2.5 | -0.2848 | 0.00554 | 0.0003 | -51.4079
-2 | -0.228 | 0.00543 | 0.0003 | -41.989
-1.5 | -0.171 | 0.00535 | 0.0002 | -31.9626
-1 | -0.1141 | 0.00525 | 0.0002 | -21.7333
-0.5 | -0.0572 | 0.00522 | 0.0001 | -10.9579
0 | 0 | 0.00522 | 0 | 0
0.5 | 0.0572 | 0.00522 | -0.0001 | 10.9579
1 | 0.1142 | 0.00525 | -0.0002 | 21.7524
1.5 | 0.1709 | 0.00534 | -0.0002 | 32.0037
2 | 0.228 | 0.00542 | -0.0003 | 42.0664
2.5 | 0.2848 | 0.00553 | -0.0003 | 51.5009
3 | 0.3412 | 0.0057 | -0.0003 | 59.8596
3.5 | 0.3976 | 0.00586 | -0.0003 | 67.8498
4 | 0.4537 | 0.00604 | -0.0002 | 75.1159
4.5 | 0.51 | 0.00621 | -0.0001 | 82.1256
5 | 0.566 | 0.00642 | 0 | 88.162
5.5 | 0.6217 | 0.00665 | 0.0002 | 93.4887
6 | 0.6771 | 0.00689 | 0.0005 | 98.2729
6.5 | 0.7323 | 0.00713 | 0.0009 | 102.7069
7 | 0.7871 | 0.00741 | 0.0013 | 106.2213
7.5 | 0.8411 | 0.00772 | 0.0019 | 108.9508
8 | 0.8942 | 0.00807 | 0.0026 | 110.8055
8.5 | 0.9469 | 0.00843 | 0.0035 | 112.325
9 | 1.0021 | 0.0088 | 0.0037 | 113.875
10.5 | 1.182 | 0.01026 | 0.0008 | 115.2047
11 | 1.2424 | 0.0108 | -0.0003 | 115.037
11.5 | 1.2914 | 0.01136 | 0.001 | 113.6796
12 | 1.3358 | 0.01186 | 0.0032 | 112.6307
12.5 | 1.3816 | 0.0125 | 0.005 | 110.528
13 | 1.4285 | 0.01315 | 0.0066 | 108.6312
13.5 | 1.4754 | 0.01379 | 0.008 | 106.9906
14 | 1.5201 | 0.01455 | 0.0097 | 104.4742
14.5 | 1.5619 | 0.01545 | 0.0118 | 101.0939
15 | 1.6023 | 0.01634 | 0.014 | 98.06
15.5 | 1.6378 | 0.01721 | 0.0171 | 95.1656
16 | 1.6677 | 0.01824 | 0.0208 | 91.4309
16.5 | 1.695 | 0.01953 | 0.0243 | 86.7896
17 | 1.7183 | 0.02118 | 0.0277 | 81.1284
17.5 | 1.7373 | 0.02331 | 0.0307 | 74.5302
18 | 1.7513 | 0.02608 | 0.0333 | 67.1511
18.5 | 1.7658 | 0.02915 | 0.0348 | 60.5763
19 | 1.7766 | 0.03291 | 0.0355 | 53.9836
19.5 | 1.781 | 0.03766 | 0.0354 | 47.2916
20 | 1.7777 | 0.04363 | 0.0342 | 40.7449

## 85. Re 6M Mach 0.25 (1)
BIGFOIL.COM POLAR EXPORT
GA 30A013
GA 30A013 |  |  |  | Cl Max: | 1.218 | at alpha= | 11.5 | deg
JavaFoil+Calcfoil stall+Eppler ext transition |  |  |  | L/D Max: | 81.966 | at alpha= | 9 | deg
Re: | 6000000 |  |  | Cd Min: | 0.0086 | at alpha= | 0 | deg
Mach: | 0.25 |  |  | Cl=0 at alpha= | 0 | deg
|  |  |  | @ Cl=0.1, Cd= | 0.0086471
|  |  |  | @ Cl=0.4, Cd= | 0.0094671
|  |  |  | @ Cl=0.6, Cd= | 0.0099787
alpha (deg) | Cl | Cd | Cm | Cl/Cd
-17 | -0.827 | 0.11343 | 0.015 | -7.292
-16.5 | -0.878 | 0.10137 | 0.015 | -8.661
-16 | -0.928 | 0.08804 | 0.016 | -10.544
-15.5 | -0.976 | 0.07519 | 0.016 | -12.985
-15 | -1.018 | 0.06528 | 0.016 | -15.593
-14.5 | -1.065 | 0.0518 | 0.016 | -20.55
-14 | -1.111 | 0.03946 | 0.016 | -28.15
-13.5 | -1.152 | 0.02984 | 0.016 | -38.622
-13 | -1.178 | 0.02482 | 0.016 | -47.486
-12.5 | -1.2 | 0.02062 | 0.016 | -58.181
-12 | -1.206 | 0.0186 | 0.016 | -64.818
-11.5 | -1.206 | 0.0173 | 0.015 | -69.715
-11 | -1.187 | 0.01569 | 0.015 | -75.639
-10.5 | -1.161 | 0.01494 | 0.014 | -77.711
-10 | -1.13 | 0.01425 | 0.013 | -79.336
-9.5 | -1.094 | 0.01415 | 0.013 | -77.328
-9 | -1.054 | 0.01305 | 0.012 | -80.783
-8.5 | -1.01 | 0.01276 | 0.011 | -79.103
-8 | -0.962 | 0.01196 | 0.011 | -80.413
-7.5 | -0.91 | 0.01151 | 0.01 | -79.054
-7 | -0.856 | 0.01136 | 0.009 | -75.377
-6.5 | -0.8 | 0.01132 | 0.009 | -70.726
-6 | -0.743 | 0.01066 | 0.008 | -69.704
-5.5 | -0.684 | 0.01041 | 0.007 | -65.722
-5 | -0.624 | 0.01011 | 0.007 | -61.753
-4.5 | -0.563 | 0.01004 | 0.006 | -56.105
-4 | -0.502 | 0.00956 | 0.005 | -52.474
-3.5 | -0.44 | 0.00962 | 0.005 | -45.712
-3 | -0.378 | 0.00944 | 0.004 | -39.973
-2.5 | -0.315 | 0.00924 | 0.003 | -34.105
-2 | -0.252 | 0.00896 | 0.003 | -28.144
-1.5 | -0.189 | 0.00886 | 0.002 | -21.373
-1 | -0.126 | 0.00869 | 0.001 | -14.528
-0.5 | -0.063 | 0.00866 | 0.001 | -7.289
0 | 0 | 0.0086 | 0 | 0
0.5 | 0.064 | 0.00863 | -0.001 | 7.363
1 | 0.127 | 0.00866 | -0.001 | 14.676
1.5 | 0.191 | 0.00883 | -0.002 | 21.593
2 | 0.254 | 0.00893 | -0.003 | 28.436
2.5 | 0.317 | 0.0092 | -0.003 | 34.469
3 | 0.38 | 0.00941 | -0.004 | 40.407
3.5 | 0.443 | 0.00959 | -0.005 | 46.215
4 | 0.505 | 0.00953 | -0.005 | 53.055
4.5 | 0.567 | 0.01 | -0.006 | 56.749
5 | 0.629 | 0.00996 | -0.007 | 63.12
5.5 | 0.689 | 0.01036 | -0.007 | 66.503
6 | 0.748 | 0.01061 | -0.008 | 70.551
6.5 | 0.807 | 0.01126 | -0.009 | 71.62
7 | 0.863 | 0.0113 | -0.009 | 76.348
7.5 | 0.917 | 0.01145 | -0.01 | 80.112
8 | 0.969 | 0.01189 | -0.011 | 81.526
8.5 | 1.018 | 0.01269 | -0.011 | 80.245
9 | 1.063 | 0.01297 | -0.012 | 81.966
9.5 | 1.104 | 0.01406 | -0.013 | 78.523
10 | 1.14 | 0.01414 | -0.013 | 80.605
10.5 | 1.172 | 0.01483 | -0.014 | 79.006
11 | 1.198 | 0.01556 | -0.015 | 76.95
11.5 | 1.218 | 0.01715 | -0.015 | 71.003
12 | 1.206 | 0.0186 | -0.016 | 64.818
12.5 | 1.2 | 0.02062 | -0.016 | 58.181
13 | 1.178 | 0.02482 | -0.016 | 47.486
13.5 | 1.152 | 0.02984 | -0.016 | 38.622
14 | 1.111 | 0.03946 | -0.016 | 28.15
14.5 | 1.065 | 0.0518 | -0.016 | 20.55
15 | 1.018 | 0.06528 | -0.016 | 15.593
15.5 | 0.976 | 0.07519 | -0.016 | 12.985
16 | 0.928 | 0.08804 | -0.015 | 10.544
16.5 | 0.878 | 0.10137 | -0.015 | 8.661

## 86. Re 6M Mach 0.25 (2)
BIGFOIL.COM POLAR EXPORT
GA 30A013
GA 30A013 |  |  |  | Cl Max: | 1.6968 | at alpha= | 17.5 | deg
XFOIL ncrit=9 |  |  |  | L/D Max: | 113.13 | at alpha= | 10 | deg
Re: | 6000000 |  |  | Cd Min: | 0.10056 | at alpha= | -20 | deg
Mach: | 0.25 |  |  | Cl=0 at alpha= | 0 | deg
|  |  |  | @ Cl=0.1, Cd= | 0.0052979
|  |  |  | @ Cl=0.4, Cd= | 0.0059087
|  |  |  | @ Cl=0.6, Cd= | 0.006629
alpha (deg) | Cl | Cd | Cm | Cl/Cd
-20 | -1.4698 | 0.10056 | -0.0166 | -14.6161
-19.5 | -1.554 | 0.08174 | -0.0269 | -19.0115
-19 | -1.6168 | 0.06648 | -0.0347 | -24.3201
-18.5 | -1.6598 | 0.05425 | -0.0404 | -30.5954
-18 | -1.6848 | 0.0447 | -0.044 | -37.6913
-17.5 | -1.6947 | 0.03734 | -0.0458 | -45.3856
-17 | -1.6919 | 0.03186 | -0.046 | -53.1042
-16.5 | -1.6814 | 0.02766 | -0.0446 | -60.7881
-16 | -1.6717 | 0.02395 | -0.0419 | -69.7996
-15.5 | -1.6536 | 0.02131 | -0.0381 | -77.5974
-15 | -1.6289 | 0.01937 | -0.0338 | -84.094
-14.5 | -1.5998 | 0.01788 | -0.0292 | -89.4743
-14 | -1.5678 | 0.0167 | -0.0243 | -93.8802
-13.5 | -1.526 | 0.01571 | -0.0208 | -97.1356
-13 | -1.4823 | 0.01463 | -0.0175 | -101.3192
-12.5 | -1.4351 | 0.01373 | -0.0148 | -104.5229
-12 | -1.3856 | 0.01299 | -0.0123 | -106.6667
-11.5 | -1.3383 | 0.01226 | -0.0093 | -109.1599
-11 | -1.295 | 0.01162 | -0.0056 | -111.4458
-10.5 | -1.2313 | 0.01099 | -0.006 | -112.0382
-10 | -1.1673 | 0.01032 | -0.0065 | -113.1105
-9.5 | -1.1017 | 0.00975 | -0.0074 | -112.9949
-9 | -1.0407 | 0.00925 | -0.0074 | -112.5081
-8.5 | -0.9828 | 0.00876 | -0.0067 | -112.1918
-8 | -0.9276 | 0.00836 | -0.0054 | -110.9569
-7.5 | -0.8719 | 0.00799 | -0.0042 | -109.1239
-7 | -0.8156 | 0.00766 | -0.0032 | -106.4752
-6.5 | -0.7584 | 0.00732 | -0.0025 | -103.6066
-6 | -0.701 | 0.00705 | -0.0019 | -99.4326
-5.5 | -0.6431 | 0.0068 | -0.0014 | -94.5735
-5 | -0.5851 | 0.00657 | -0.001 | -89.0563
-4.5 | -0.5271 | 0.00634 | -0.0007 | -83.1388
-4 | -0.469 | 0.00613 | -0.0004 | -76.509
-3.5 | -0.4107 | 0.00594 | -0.0002 | -69.1414
-3 | -0.3524 | 0.00577 | -0.0001 | -61.0745
-2.5 | -0.294 | 0.00562 | 0 | -52.3132
-2 | -0.2352 | 0.0055 | 0.0001 | -42.7636
-1.5 | -0.1764 | 0.00542 | 0.0001 | -32.5461
-1 | -0.1179 | 0.00531 | 0.0001 | -22.2034
-0.5 | -0.0588 | 0.00527 | 0 | -11.1575
0 | 0 | 0.00527 | 0 | 0
0.5 | 0.0588 | 0.00527 | 0 | 11.1575
1 | 0.1179 | 0.00531 | -0.0001 | 22.2034
1.5 | 0.1764 | 0.00541 | -0.0001 | 32.6063
2 | 0.2352 | 0.0055 | -0.0001 | 42.7636
2.5 | 0.294 | 0.00561 | 0 | 52.4064
3 | 0.3525 | 0.00577 | 0.0001 | 61.0919
3.5 | 0.4107 | 0.00594 | 0.0002 | 69.1414
4 | 0.469 | 0.00613 | 0.0004 | 76.509
4.5 | 0.5272 | 0.00634 | 0.0007 | 83.1546
5 | 0.5851 | 0.00657 | 0.001 | 89.0563
5.5 | 0.6432 | 0.0068 | 0.0014 | 94.5882
6 | 0.701 | 0.00705 | 0.0019 | 99.4326
6.5 | 0.7585 | 0.00732 | 0.0025 | 103.6202
7 | 0.8156 | 0.00766 | 0.0032 | 106.4752
7.5 | 0.872 | 0.00799 | 0.0042 | 109.1364
8 | 0.9276 | 0.00837 | 0.0054 | 110.8244
8.5 | 0.9828 | 0.00876 | 0.0067 | 112.1918
9 | 1.0408 | 0.00925 | 0.0073 | 112.5189
9.5 | 1.1019 | 0.00975 | 0.0074 | 113.0154
10 | 1.1675 | 0.01032 | 0.0065 | 113.1298
10.5 | 1.2316 | 0.01099 | 0.0059 | 112.0655
11 | 1.2949 | 0.01162 | 0.0056 | 111.4372
11.5 | 1.3384 | 0.01226 | 0.0093 | 109.168
12 | 1.3858 | 0.01299 | 0.0122 | 106.6821
12.5 | 1.4354 | 0.01373 | 0.0147 | 104.5448
13 | 1.4826 | 0.01463 | 0.0175 | 101.3397
13.5 | 1.5264 | 0.01571 | 0.0207 | 97.161
14 | 1.5684 | 0.0167 | 0.0242 | 93.9162
14.5 | 1.6007 | 0.01787 | 0.0291 | 89.5747
15 | 1.63 | 0.01936 | 0.0337 | 84.1942
15.5 | 1.6547 | 0.0213 | 0.0379 | 77.6854
16 | 1.673 | 0.02394 | 0.0417 | 69.883
16.5 | 1.683 | 0.02763 | 0.0444 | 60.9121
17 | 1.6939 | 0.03182 | 0.0457 | 53.2338
17.5 | 1.6968 | 0.0373 | 0.0456 | 45.4906
18 | 1.6876 | 0.04461 | 0.0437 | 37.8301
18.5 | 1.6626 | 0.05416 | 0.0401 | 30.6979
19 | 1.6202 | 0.06634 | 0.0344 | 24.4227
19.5 | 1.5574 | 0.08162 | 0.0266 | 19.0811
20 | 1.473 | 0.10048 | 0.0163 | 14.6596

## 87. Re 6M Mach 0.50 (1)
BIGFOIL.COM POLAR EXPORT
GA 30A013
GA 30A013 |  |  |  | Cl Max: | 1.132 | at alpha= | 20 | deg
JavaFoil+Calcfoil stall+Eppler ext transition |  |  |  | L/D Max: | 72.256 | at alpha= | 7.5 | deg
Re: | 6000000 |  |  | Cd Min: | 0.00888 | at alpha= | 0 | deg
Mach: | 0.5 |  |  | Cl=0 at alpha= | 0 | deg
|  |  |  | @ Cl=0.1, Cd= | 0.0089168
|  |  |  | @ Cl=0.4, Cd= | 0.0097714
|  |  |  | @ Cl=0.6, Cd= | 0.010498
alpha (deg) | Cl | Cd | Cm | Cl/Cd
-20 | -1.132 | 0.15797 | 0.018 | -7.166
-19.5 | -1.105 | 0.15122 | 0.017 | -7.305
-19 | -1.087 | 0.15159 | 0.018 | -7.17
-18.5 | -1.061 | 0.14394 | 0.018 | -7.369
-18 | -1.03 | 0.13908 | 0.017 | -7.405
-17.5 | -0.997 | 0.13642 | 0.016 | -7.311
-17 | -0.967 | 0.1338 | 0.015 | -7.229
-16.5 | -0.937 | 0.12784 | 0.014 | -7.328
-16 | -0.909 | 0.12487 | 0.014 | -7.28
-15.5 | -0.886 | 0.12783 | 0.014 | -6.928
-15 | -0.86 | 0.1163 | 0.014 | -7.391
-14.5 | -0.831 | 0.11019 | 0.013 | -7.545
-14 | -0.802 | 0.10638 | 0.013 | -7.535
-13.5 | -0.771 | 0.10236 | 0.012 | -7.531
-13 | -0.74 | 0.09944 | 0.011 | -7.443
-12.5 | -0.711 | 0.0965 | 0.01 | -7.369
-12 | -0.685 | 0.09661 | 0.01 | -7.09
-11.5 | -0.657 | 0.08753 | 0.01 | -7.507
-11 | -0.627 | 0.08187 | 0.009 | -7.66
-10.5 | -0.599 | 0.07449 | 0.009 | -8.041
-10 | -0.58 | 0.0666 | 0.01 | -8.707
-9.5 | -0.566 | 0.05379 | 0.011 | -10.515
-9 | -0.892 | 0.02103 | 0.013 | -42.43
-8.5 | -0.998 | 0.01683 | 0.013 | -59.309
-8 | -0.998 | 0.01474 | 0.012 | -67.729
-7.5 | -0.97 | 0.01373 | 0.011 | -70.597
-7 | -0.927 | 0.01359 | 0.011 | -68.229
-6.5 | -0.876 | 0.01241 | 0.01 | -70.586
-6 | -0.818 | 0.01183 | 0.009 | -69.168
-5.5 | -0.757 | 0.01109 | 0.008 | -68.271
-5 | -0.693 | 0.01066 | 0.008 | -64.977
-4.5 | -0.627 | 0.01056 | 0.007 | -59.309
-4 | -0.559 | 0.01028 | 0.006 | -54.396
-3.5 | -0.491 | 0.00989 | 0.005 | -49.582
-3 | -0.421 | 0.00987 | 0.005 | -42.686
-2.5 | -0.352 | 0.00945 | 0.004 | -37.211
-2 | -0.282 | 0.0093 | 0.003 | -30.287
-1.5 | -0.211 | 0.00944 | 0.002 | -22.383
-1 | -0.141 | 0.00901 | 0.002 | -15.653
-0.5 | -0.071 | 0.00891 | 0.001 | -7.914
0 | 0 | 0.00888 | 0 | 0
0.5 | 0.071 | 0.00888 | -0.001 | 8.003
1 | 0.142 | 0.00897 | -0.002 | 15.83
1.5 | 0.213 | 0.00941 | -0.002 | 22.641
2 | 0.284 | 0.00926 | -0.003 | 30.635
2.5 | 0.354 | 0.00941 | -0.004 | 37.643
3 | 0.424 | 0.00996 | -0.005 | 42.634
3.5 | 0.494 | 0.01027 | -0.005 | 48.109
4 | 0.563 | 0.01058 | -0.006 | 53.269
4.5 | 0.631 | 0.01043 | -0.007 | 60.537
5 | 0.698 | 0.01124 | -0.008 | 62.137
5.5 | 0.763 | 0.01167 | -0.008 | 65.406
6 | 0.825 | 0.01177 | -0.009 | 70.116
6.5 | 0.883 | 0.01234 | -0.01 | 71.598
7 | 0.935 | 0.01341 | -0.011 | 69.71
7.5 | 0.978 | 0.01354 | -0.011 | 72.256
8 | 1.007 | 0.0145 | -0.012 | 69.5
8.5 | 1.008 | 0.01609 | -0.013 | 62.627
9 | 0.892 | 0.02103 | -0.013 | 42.43
9.5 | 0.566 | 0.05379 | -0.01 | 10.515
10 | 0.58 | 0.0666 | -0.01 | 8.707
10.5 | 0.599 | 0.07449 | -0.008 | 8.041
11 | 0.627 | 0.08235 | -0.009 | 7.618
11.5 | 0.658 | 0.08598 | -0.01 | 7.653
12 | 0.685 | 0.09517 | -0.01 | 7.201
12.5 | 0.711 | 0.0965 | -0.01 | 7.369
13 | 0.739 | 0.10205 | -0.011 | 7.244
13.5 | 0.771 | 0.10234 | -0.012 | 7.532
14 | 0.8 | 0.10814 | -0.012 | 7.401
14.5 | 0.831 | 0.10984 | -0.013 | 7.57
15 | 0.86 | 0.11573 | -0.014 | 7.43
15.5 | 0.885 | 0.13203 | -0.014 | 6.702
16 | 0.909 | 0.12399 | -0.014 | 7.332
16.5 | 0.937 | 0.12897 | -0.014 | 7.264
17 | 0.967 | 0.13333 | -0.015 | 7.253
17.5 | 0.997 | 0.13759 | -0.016 | 7.249
18 | 1.03 | 0.13955 | -0.017 | 7.382
18.5 | 1.061 | 0.14297 | -0.018 | 7.418
19 | 1.087 | 0.15077 | -0.018 | 7.213
19.5 | 1.105 | 0.15144 | -0.017 | 7.295
20 | 1.132 | 0.15817 | -0.018 | 7.158

## 88. Re 6M Mach 0.50 (2)
BIGFOIL.COM POLAR EXPORT
GA 30A013
GA 30A013 |  |  |  | Cl Max: | 1.2984 | at alpha= | 10 | deg
XFOIL ncrit=9 |  |  |  | L/D Max: | 109.122 | at alpha= | 8 | deg
Re: | 6000000 |  |  | Cd Min: | 0.124 | at alpha= | 15 | deg
Mach: | 0.5 |  |  | Cl=0 at alpha= | 0 | deg
|  |  |  | @ Cl=0.1, Cd= | 0.0055145
|  |  |  | @ Cl=0.4, Cd= | 0.0061525
|  |  |  | @ Cl=0.6, Cd= | 0.0069111
alpha (deg) | Cl | Cd | Cm | Cl/Cd
-15 | -0.988 | 0.12381 | -0.007 | -7.98
-14.5 | -1.0166 | 0.11129 | -0.0144 | -9.1347
-14 | -1.0483 | 0.09892 | -0.0215 | -10.5975
-13.5 | -1.0804 | 0.08698 | -0.0279 | -12.4212
-13 | -1.1122 | 0.07532 | -0.0339 | -14.7663
-12.5 | -1.1454 | 0.06351 | -0.0401 | -18.035
-12 | -1.1791 | 0.05152 | -0.0468 | -22.8863
-11.5 | -1.2124 | 0.03975 | -0.0539 | -30.5006
-11 | -1.2457 | 0.02934 | -0.0583 | -42.4574
-10.5 | -1.2768 | 0.0217 | -0.0559 | -58.8387
-10 | -1.298 | 0.0168 | -0.0461 | -77.2619
-9.5 | -1.292 | 0.01381 | -0.0343 | -93.5554
-8.5 | -1.1479 | 0.01069 | -0.0267 | -107.3807
-8 | -1.0812 | 0.00991 | -0.0223 | -109.1019
-7.5 | -1.0144 | 0.0093 | -0.0184 | -109.0753
-7 | -0.9464 | 0.00878 | -0.0151 | -107.7904
-6.5 | -0.8778 | 0.00831 | -0.0124 | -105.6318
-6 | -0.8094 | 0.00788 | -0.0101 | -102.7157
-5 | -0.6723 | 0.00723 | -0.0066 | -92.9876
-4.5 | -0.6044 | 0.00693 | -0.0053 | -87.215
-4 | -0.5369 | 0.00664 | -0.0041 | -80.8584
-3.5 | -0.4695 | 0.00638 | -0.0032 | -73.5893
-3 | -0.4024 | 0.00616 | -0.0024 | -65.3247
-2.5 | -0.3354 | 0.00595 | -0.0017 | -56.3697
-2 | -0.2683 | 0.00578 | -0.0012 | -46.4187
-1.5 | -0.2012 | 0.00567 | -0.0008 | -35.485
-1 | -0.1344 | 0.00554 | -0.0005 | -24.2599
-0.5 | -0.067 | 0.00549 | -0.0002 | -12.204
0 | 0 | 0.00551 | 0 | 0
0.5 | 0.067 | 0.00549 | 0.0002 | 12.204
1 | 0.1344 | 0.00554 | 0.0005 | 24.2599
1.5 | 0.2013 | 0.00567 | 0.0008 | 35.5026
2 | 0.2683 | 0.00578 | 0.0012 | 46.4187
2.5 | 0.3354 | 0.00595 | 0.0017 | 56.3697
3 | 0.4024 | 0.00616 | 0.0024 | 65.3247
3.5 | 0.4695 | 0.00638 | 0.0032 | 73.5893
4 | 0.5369 | 0.00664 | 0.0041 | 80.8584
4.5 | 0.6044 | 0.00693 | 0.0053 | 87.215
5 | 0.6723 | 0.00723 | 0.0066 | 92.9876
5.5 | 0.7409 | 0.00754 | 0.0082 | 98.2626
6 | 0.8094 | 0.00789 | 0.0101 | 102.5856
6.5 | 0.8779 | 0.00831 | 0.0124 | 105.6438
7 | 0.9464 | 0.00878 | 0.0151 | 107.7904
7.5 | 1.0145 | 0.0093 | 0.0184 | 109.086
8 | 1.0814 | 0.00991 | 0.0223 | 109.1221
8.5 | 1.1481 | 0.01069 | 0.0267 | 107.3994
9.5 | 1.2923 | 0.01381 | 0.0342 | 93.5771
10 | 1.2984 | 0.01681 | 0.0461 | 77.2397
10.5 | 1.2773 | 0.02172 | 0.0558 | 58.8076
11 | 1.2462 | 0.02939 | 0.0581 | 42.4022
11.5 | 1.213 | 0.03983 | 0.0536 | 30.4544
12 | 1.1798 | 0.05163 | 0.0465 | 22.8511
12.5 | 1.1462 | 0.06363 | 0.0397 | 18.0135
13 | 1.1131 | 0.07545 | 0.0335 | 14.7528
13.5 | 1.0813 | 0.08712 | 0.0275 | 12.4116
14 | 1.0493 | 0.09907 | 0.0211 | 10.5915
14.5 | 1.0174 | 0.11148 | 0.014 | 9.1263
15 | 0.9889 | 0.124 | 0.0066 | 7.975

## 89. Re 7M Mach 0.00 (1)
BIGFOIL.COM POLAR EXPORT
GA 30A013
GA 30A013 |  |  |  | Cl Max: | 1.31 | at alpha= | 13 | deg
JavaFoil+Calcfoil stall+Eppler ext transition |  |  |  | L/D Max: | 87.491 | at alpha= | 9.5 | deg
Re: | 7000000 |  |  | Cd Min: | 0.0085 | at alpha= | 0 | deg
Mach: | 0 |  |  | Cl=0 at alpha= | 0 | deg
|  |  |  | @ Cl=0.1, Cd= | 0.0085536
|  |  |  | @ Cl=0.4, Cd= | 0.0093282
|  |  |  | @ Cl=0.6, Cd= | 0.0096571
alpha (deg) | Cl | Cd | Cm | Cl/Cd
-18 | -1.14 | 0.08065 | 0.018 | -14.131
-17.5 | -1.168 | 0.06796 | 0.018 | -17.184
-17 | -1.195 | 0.05702 | 0.018 | -20.952
-16.5 | -1.217 | 0.04884 | 0.018 | -24.913
-16 | -1.232 | 0.0434 | 0.018 | -28.378
-15.5 | -1.253 | 0.03575 | 0.018 | -35.045
-15 | -1.274 | 0.02877 | 0.018 | -44.297
-14.5 | -1.285 | 0.02477 | 0.017 | -51.882
-14 | -1.29 | 0.02192 | 0.017 | -58.859
-13.5 | -1.292 | 0.01957 | 0.017 | -65.996
-13 | -1.297 | 0.01761 | 0.017 | -73.629
-12.5 | -1.277 | 0.01676 | 0.016 | -76.196
-12 | -1.253 | 0.01601 | 0.015 | -78.261
-11.5 | -1.226 | 0.01469 | 0.015 | -83.46
-11 | -1.194 | 0.01409 | 0.014 | -84.764
-10.5 | -1.159 | 0.01364 | 0.014 | -85.005
-10 | -1.121 | 0.01317 | 0.013 | -85.105
-9.5 | -1.08 | 0.01253 | 0.012 | -86.209
-9 | -1.035 | 0.01242 | 0.012 | -83.4
-8.5 | -0.988 | 0.01225 | 0.011 | -80.715
-8 | -0.939 | 0.01134 | 0.01 | -82.782
-7.5 | -0.887 | 0.01125 | 0.01 | -78.862
-7 | -0.833 | 0.0109 | 0.009 | -76.402
-6.5 | -0.778 | 0.01085 | 0.008 | -71.662
-6 | -0.721 | 0.01018 | 0.008 | -70.832
-5.5 | -0.664 | 0.00997 | 0.007 | -66.582
-5 | -0.605 | 0.00972 | 0.007 | -62.239
-4.5 | -0.546 | 0.00957 | 0.006 | -57.067
-4 | -0.486 | 0.00937 | 0.005 | -51.927
-3.5 | -0.426 | 0.00943 | 0.005 | -45.202
-3 | -0.366 | 0.00929 | 0.004 | -39.375
-2.5 | -0.305 | 0.0091 | 0.003 | -33.537
-2 | -0.244 | 0.00884 | 0.003 | -27.621
-1.5 | -0.183 | 0.00875 | 0.002 | -20.942
-1 | -0.122 | 0.0086 | 0.001 | -14.21
-0.5 | -0.061 | 0.00853 | 0.001 | -7.167
0 | 0 | 0.0085 | 0 | 0
0.5 | 0.062 | 0.00851 | -0.001 | 7.237
1 | 0.123 | 0.00858 | -0.001 | 14.349
1.5 | 0.185 | 0.00873 | -0.002 | 21.148
2 | 0.246 | 0.00882 | -0.003 | 27.896
2.5 | 0.307 | 0.00907 | -0.003 | 33.881
3 | 0.368 | 0.00926 | -0.004 | 39.787
3.5 | 0.429 | 0.00939 | -0.005 | 45.681
4 | 0.49 | 0.00933 | -0.005 | 52.482
4.5 | 0.55 | 0.00953 | -0.006 | 57.691
5 | 0.609 | 0.00968 | -0.007 | 62.937
5.5 | 0.668 | 0.00993 | -0.007 | 67.346
6 | 0.726 | 0.01014 | -0.008 | 71.665
6.5 | 0.784 | 0.0108 | -0.008 | 72.538
7 | 0.839 | 0.01085 | -0.009 | 77.354
7.5 | 0.894 | 0.01119 | -0.01 | 79.875
8 | 0.946 | 0.01128 | -0.01 | 83.882
8.5 | 0.996 | 0.01218 | -0.011 | 81.823
9 | 1.044 | 0.01234 | -0.012 | 84.599
9.5 | 1.089 | 0.01244 | -0.012 | 87.491
10 | 1.13 | 0.01308 | -0.013 | 86.408
10.5 | 1.169 | 0.01354 | -0.014 | 86.355
11 | 1.205 | 0.01398 | -0.014 | 86.179
11.5 | 1.237 | 0.01456 | -0.015 | 84.917
12 | 1.265 | 0.01587 | -0.015 | 79.692
12.5 | 1.289 | 0.0166 | -0.016 | 77.665
13 | 1.31 | 0.01744 | -0.017 | 75.119
13.5 | 1.292 | 0.01957 | -0.017 | 65.996
14 | 1.29 | 0.02192 | -0.017 | 58.859
14.5 | 1.285 | 0.02477 | -0.017 | 51.882
15 | 1.274 | 0.02877 | -0.018 | 44.297
15.5 | 1.253 | 0.03575 | -0.018 | 35.045
16 | 1.232 | 0.0434 | -0.018 | 28.378
16.5 | 1.217 | 0.04884 | -0.018 | 24.913
17 | 1.195 | 0.05702 | -0.018 | 20.952
17.5 | 1.168 | 0.06796 | -0.018 | 17.184
18 | 1.14 | 0.08065 | -0.018 | 14.131

## 90. Re 7M Mach 0.00 (2)
BIGFOIL.COM POLAR EXPORT
GA 30A013
GA 30A013 |  |  |  | Cl Max: | 1.8278 | at alpha= | 20 | deg
XFOIL ncrit=9 |  |  |  | L/D Max: | 119.165 | at alpha= | 10.5 | deg
Re: | 7000000 |  |  | Cd Min: | 0.03539 | at alpha= | -20 | deg
Mach: | 0 |  |  | Cl=0 at alpha= | 0 | deg
|  |  |  | @ Cl=0.1, Cd= | 0.0052303
|  |  |  | @ Cl=0.4, Cd= | 0.0058207
|  |  |  | @ Cl=0.6, Cd= | 0.0064623
alpha (deg) | Cl | Cd | Cm | Cl/Cd
-20 | -1.825 | 0.03539 | -0.0337 | -51.5682
-19.5 | -1.8185 | 0.03119 | -0.0334 | -58.3039
-19 | -1.8063 | 0.02785 | -0.0323 | -64.8582
-18.5 | -1.7901 | 0.02515 | -0.0307 | -71.1769
-18 | -1.77 | 0.02298 | -0.0285 | -77.0235
-17.5 | -1.7505 | 0.021 | -0.0256 | -83.3571
-17 | -1.7288 | 0.01935 | -0.0223 | -89.3437
-16.5 | -1.7036 | 0.01803 | -0.0187 | -94.487
-16 | -1.6757 | 0.01698 | -0.015 | -98.6867
-15.5 | -1.6415 | 0.01612 | -0.012 | -101.83
-15 | -1.6008 | 0.01536 | -0.0101 | -104.2188
-14.5 | -1.5581 | 0.01461 | -0.0084 | -106.6461
-14 | -1.5152 | 0.0138 | -0.0067 | -109.7971
-13.5 | -1.47 | 0.0131 | -0.0053 | -112.2137
-13 | -1.4231 | 0.01251 | -0.0041 | -113.757
-12.5 | -1.376 | 0.01194 | -0.0028 | -115.2429
-12 | -1.3314 | 0.01134 | -0.001 | -117.4074
-11.5 | -1.2884 | 0.01088 | 0.0014 | -118.4191
-11 | -1.2295 | 0.01033 | 0.0003 | -119.0223
-10.5 | -1.17 | 0.00982 | -0.0009 | -119.1446
-10 | -1.1096 | 0.00935 | -0.0022 | -118.6738
-9.5 | -1.0515 | 0.00891 | -0.0029 | -118.0135
-9 | -0.997 | 0.0085 | -0.0028 | -117.2941
-8.5 | -0.9451 | 0.00817 | -0.0019 | -115.6793
-8 | -0.8925 | 0.00782 | -0.0013 | -114.1304
-7.5 | -0.839 | 0.0075 | -0.0007 | -111.8667
-7 | -0.7849 | 0.00721 | -0.0003 | -108.8627
-6.5 | -0.7302 | 0.00695 | -0.0001 | -105.0647
-6 | -0.675 | 0.00674 | 0.0002 | -100.1484
-5.5 | -0.6196 | 0.00654 | 0.0003 | -94.7401
-5 | -0.5641 | 0.00632 | 0.0004 | -89.2563
-4.5 | -0.5082 | 0.00614 | 0.0005 | -82.7687
-4 | -0.4523 | 0.00596 | 0.0005 | -75.8893
-3.5 | -0.3961 | 0.0058 | 0.0005 | -68.2931
-3 | -0.34 | 0.00566 | 0.0005 | -60.0707
-2.5 | -0.2837 | 0.0055 | 0.0005 | -51.5818
-2 | -0.227 | 0.0054 | 0.0004 | -42.037
-1.5 | -0.1703 | 0.00533 | 0.0003 | -31.9512
-1 | -0.1137 | 0.00524 | 0.0002 | -21.6985
-0.5 | -0.0569 | 0.0052 | 0.0001 | -10.9423
0 | 0 | 0.00519 | 0 | 0
0.5 | 0.0569 | 0.0052 | -0.0001 | 10.9423
1 | 0.1137 | 0.00524 | -0.0002 | 21.6985
1.5 | 0.1702 | 0.00532 | -0.0003 | 31.9925
2 | 0.2271 | 0.00539 | -0.0004 | 42.1336
2.5 | 0.2838 | 0.00549 | -0.0005 | 51.694
3 | 0.34 | 0.00566 | -0.0005 | 60.0707
3.5 | 0.396 | 0.00581 | -0.0005 | 68.1583
4 | 0.4523 | 0.00596 | -0.0005 | 75.8893
4.5 | 0.5083 | 0.00614 | -0.0005 | 82.785
5 | 0.5641 | 0.00632 | -0.0004 | 89.2563
5.5 | 0.6196 | 0.00654 | -0.0003 | 94.7401
6 | 0.675 | 0.00674 | -0.0002 | 100.1484
6.5 | 0.7302 | 0.00695 | 0.0001 | 105.0647
7 | 0.7849 | 0.00721 | 0.0003 | 108.8627
7.5 | 0.839 | 0.0075 | 0.0007 | 111.8667
8 | 0.8926 | 0.00782 | 0.0013 | 114.1432
8.5 | 0.9451 | 0.00817 | 0.0019 | 115.6793
9 | 0.9971 | 0.0085 | 0.0028 | 117.3059
9.5 | 1.0516 | 0.00891 | 0.0029 | 118.0247
10 | 1.1097 | 0.00935 | 0.0022 | 118.6845
10.5 | 1.1702 | 0.00982 | 0.0008 | 119.165
11 | 1.2297 | 0.01034 | -0.0003 | 118.9265
11.5 | 1.2886 | 0.01088 | -0.0014 | 118.4375
12 | 1.3314 | 0.01134 | 0.001 | 117.4074
12.5 | 1.3761 | 0.01194 | 0.0028 | 115.2513
13 | 1.4232 | 0.01251 | 0.0041 | 113.765
13.5 | 1.4703 | 0.0131 | 0.0053 | 112.2366
14 | 1.5155 | 0.0138 | 0.0067 | 109.8188
14.5 | 1.5585 | 0.01461 | 0.0084 | 106.6735
15 | 1.6012 | 0.01535 | 0.01 | 104.3127
15.5 | 1.642 | 0.01612 | 0.0119 | 101.861
16 | 1.6765 | 0.01698 | 0.0149 | 98.7338
16.5 | 1.7045 | 0.01803 | 0.0186 | 94.5369
17 | 1.7298 | 0.01935 | 0.0221 | 89.3953
17.5 | 1.7517 | 0.02099 | 0.0254 | 83.454
18 | 1.7716 | 0.02295 | 0.0283 | 77.1939
18.5 | 1.7918 | 0.02511 | 0.0304 | 71.358
19 | 1.8085 | 0.02779 | 0.032 | 65.0774
19.5 | 1.8209 | 0.03111 | 0.0331 | 58.531
20 | 1.8278 | 0.03527 | 0.0333 | 51.8231

## 91. Re 7M Mach 0.10 (1)
BIGFOIL.COM POLAR EXPORT
GA 30A013
GA 30A013 |  |  |  | Cl Max: | 1.285 | at alpha= | 12.5 | deg
JavaFoil+Calcfoil stall+Eppler ext transition |  |  |  | L/D Max: | 87.385 | at alpha= | 9.5 | deg
Re: | 7000000 |  |  | Cd Min: | 0.00854 | at alpha= | 0 | deg
Mach: | 0.1 |  |  | Cl=0 at alpha= | 0 | deg
|  |  |  | @ Cl=0.1, Cd= | 0.0085829
|  |  |  | @ Cl=0.4, Cd= | 0.0093287
|  |  |  | @ Cl=0.6, Cd= | 0.0098171
alpha (deg) | Cl | Cd | Cm | Cl/Cd
-18.5 | -1.069 | 0.09512 | 0.018 | -11.24
-18 | -1.092 | 0.08786 | 0.018 | -12.431
-17.5 | -1.125 | 0.07355 | 0.018 | -15.295
-17 | -1.151 | 0.06412 | 0.018 | -17.949
-16.5 | -1.179 | 0.05365 | 0.018 | -21.979
-16 | -1.198 | 0.04768 | 0.018 | -25.115
-15.5 | -1.22 | 0.04 | 0.018 | -30.5
-15 | -1.243 | 0.03255 | 0.018 | -38.189
-14.5 | -1.264 | 0.02631 | 0.017 | -48.027
-14 | -1.273 | 0.02297 | 0.017 | -55.437
-13.5 | -1.279 | 0.02022 | 0.017 | -63.25
-13 | -1.277 | 0.01836 | 0.016 | -69.527
-12.5 | -1.272 | 0.01709 | 0.016 | -74.429
-12 | -1.25 | 0.01623 | 0.015 | -77.03
-11.5 | -1.225 | 0.01485 | 0.015 | -82.44
-11 | -1.195 | 0.01436 | 0.014 | -83.162
-10.5 | -1.161 | 0.01382 | 0.014 | -84.019
-10 | -1.123 | 0.01329 | 0.013 | -84.524
-9.5 | -1.083 | 0.01257 | 0.012 | -86.106
-9 | -1.039 | 0.01251 | 0.012 | -82.999
-8.5 | -0.992 | 0.01234 | 0.011 | -80.356
-8 | -0.943 | 0.01145 | 0.01 | -82.325
-7.5 | -0.891 | 0.01126 | 0.01 | -79.106
-7 | -0.837 | 0.011 | 0.009 | -76.088
-6.5 | -0.781 | 0.01064 | 0.009 | -73.442
-6 | -0.725 | 0.01036 | 0.008 | -69.941
-5.5 | -0.667 | 0.01016 | 0.007 | -65.661
-5 | -0.608 | 0.00991 | 0.007 | -61.347
-4.5 | -0.549 | 0.00965 | 0.006 | -56.882
-4 | -0.489 | 0.00941 | 0.005 | -51.937
-3.5 | -0.428 | 0.00944 | 0.005 | -45.364
-3 | -0.368 | 0.00928 | 0.004 | -39.606
-2.5 | -0.307 | 0.00914 | 0.003 | -33.555
-2 | -0.246 | 0.00885 | 0.003 | -27.757
-1.5 | -0.184 | 0.00874 | 0.002 | -21.081
-1 | -0.123 | 0.00864 | 0.001 | -14.226
-0.5 | -0.061 | 0.00857 | 0.001 | -7.173
0 | 0 | 0.00854 | 0 | 0
0.5 | 0.062 | 0.00854 | -0.001 | 7.243
1 | 0.124 | 0.00861 | -0.001 | 14.366
1.5 | 0.185 | 0.00871 | -0.002 | 21.288
2 | 0.247 | 0.00882 | -0.003 | 28.035
2.5 | 0.309 | 0.00911 | -0.003 | 33.902
3 | 0.37 | 0.00925 | -0.004 | 40.02
3.5 | 0.431 | 0.00941 | -0.005 | 45.848
4 | 0.492 | 0.00938 | -0.005 | 52.495
4.5 | 0.553 | 0.00961 | -0.006 | 57.506
5 | 0.612 | 0.00987 | -0.007 | 62.034
5.5 | 0.672 | 0.01011 | -0.007 | 66.414
6 | 0.73 | 0.01031 | -0.008 | 70.764
6.5 | 0.787 | 0.01059 | -0.009 | 74.334
7 | 0.843 | 0.01094 | -0.009 | 77.04
7.5 | 0.897 | 0.0112 | -0.01 | 80.122
8 | 0.95 | 0.01139 | -0.01 | 83.43
8.5 | 1 | 0.01227 | -0.011 | 81.471
9 | 1.047 | 0.01243 | -0.012 | 84.204
9.5 | 1.091 | 0.01249 | -0.012 | 87.385
10 | 1.133 | 0.0132 | -0.013 | 85.831
10.5 | 1.171 | 0.01371 | -0.014 | 85.363
11 | 1.205 | 0.01425 | -0.014 | 84.556
11.5 | 1.236 | 0.01473 | -0.015 | 83.89
12 | 1.262 | 0.01609 | -0.015 | 78.447
12.5 | 1.285 | 0.01693 | -0.016 | 75.884
13 | 1.277 | 0.01836 | -0.016 | 69.527
13.5 | 1.279 | 0.02022 | -0.017 | 63.25
14 | 1.273 | 0.02297 | -0.017 | 55.437
14.5 | 1.264 | 0.02631 | -0.017 | 48.027
15 | 1.243 | 0.03255 | -0.017 | 38.189
15.5 | 1.22 | 0.04 | -0.017 | 30.5
16 | 1.198 | 0.04768 | -0.018 | 25.115
16.5 | 1.179 | 0.05365 | -0.018 | 21.979
17 | 1.151 | 0.06412 | -0.018 | 17.949
17.5 | 1.125 | 0.07355 | -0.018 | 15.295

## 92. Re 7M Mach 0.10 (2)
BIGFOIL.COM POLAR EXPORT
GA 30A013
GA 30A013 |  |  |  | Cl Max: | 1.8122 | at alpha= | 20 | deg
XFOIL ncrit=9 |  |  |  | L/D Max: | 118.871 | at alpha= | 10.5 | deg
Re: | 7000000 |  |  | Cd Min: | 0.03991 | at alpha= | -20 | deg
Mach: | 0.1 |  |  | Cl=0 at alpha= | 0 | deg
|  |  |  | @ Cl=0.1, Cd= | 0.0052399
|  |  |  | @ Cl=0.4, Cd= | 0.0058342
|  |  |  | @ Cl=0.6, Cd= | 0.0064719
alpha (deg) | Cl | Cd | Cm | Cl/Cd
-20 | -1.8092 | 0.03991 | -0.0356 | -45.332
-19.5 | -1.809 | 0.0346 | -0.036 | -52.2832
-19 | -1.8016 | 0.03041 | -0.0356 | -59.2437
-18.5 | -1.789 | 0.02709 | -0.0343 | -66.0391
-18 | -1.7715 | 0.02445 | -0.0324 | -72.454
-17.5 | -1.7504 | 0.02234 | -0.0299 | -78.3527
-17 | -1.7294 | 0.02044 | -0.0267 | -84.6086
-16.5 | -1.7065 | 0.01884 | -0.0231 | -90.5786
-16 | -1.6801 | 0.01757 | -0.0192 | -95.6232
-15.5 | -1.6505 | 0.01657 | -0.0153 | -99.6077
-15 | -1.6117 | 0.01572 | -0.0128 | -102.5254
-14.5 | -1.5688 | 0.01496 | -0.0109 | -104.8663
-14 | -1.5254 | 0.01415 | -0.009 | -107.8021
-13.5 | -1.4807 | 0.01337 | -0.0073 | -110.7479
-13 | -1.4338 | 0.01271 | -0.0058 | -112.8088
-12.5 | -1.3858 | 0.01215 | -0.0044 | -114.0576
-12 | -1.3405 | 0.01153 | -0.0025 | -116.2619
-11.5 | -1.2976 | 0.01101 | 0.0001 | -117.8565
-11 | -1.2388 | 0.01049 | -0.0007 | -118.0934
-10.5 | -1.179 | 0.00992 | -0.0017 | -118.8508
-10 | -1.1177 | 0.00946 | -0.0029 | -118.1501
-9.5 | -1.0591 | 0.00898 | -0.0036 | -117.9399
-9 | -1.0039 | 0.00857 | -0.0034 | -117.1412
-8.5 | -0.9516 | 0.00822 | -0.0025 | -115.7664
-8 | -0.8986 | 0.00787 | -0.0017 | -114.1804
-7.5 | -0.8446 | 0.00754 | -0.0011 | -112.0159
-7 | -0.7901 | 0.00725 | -0.0007 | -108.9793
-6.5 | -0.7349 | 0.00699 | -0.0003 | -105.1359
-6 | -0.6794 | 0.00676 | -0.0001 | -100.503
-5.5 | -0.6235 | 0.00656 | 0.0001 | -95.0457
-5 | -0.5675 | 0.00635 | 0.0003 | -89.3701
-4.5 | -0.5114 | 0.00616 | 0.0004 | -83.0195
-4 | -0.455 | 0.00598 | 0.0004 | -76.087
-3.5 | -0.3984 | 0.00582 | 0.0004 | -68.4536
-3 | -0.342 | 0.00567 | 0.0005 | -60.3175
-2.5 | -0.2854 | 0.00551 | 0.0005 | -51.7967
-2 | -0.2284 | 0.00541 | 0.0004 | -42.2181
-1.5 | -0.1713 | 0.00534 | 0.0003 | -32.0787
-1 | -0.1143 | 0.00525 | 0.0002 | -21.7714
-0.5 | -0.0572 | 0.00521 | 0.0001 | -10.9789
0 | 0 | 0.0052 | 0 | 0
0.5 | 0.0572 | 0.00521 | -0.0001 | 10.9789
1 | 0.1144 | 0.00525 | -0.0002 | 21.7905
1.5 | 0.1712 | 0.00533 | -0.0003 | 32.1201
2 | 0.2285 | 0.0054 | -0.0004 | 42.3148
2.5 | 0.2854 | 0.0055 | -0.0005 | 51.8909
3 | 0.342 | 0.00568 | -0.0005 | 60.2113
3.5 | 0.3984 | 0.00583 | -0.0004 | 68.3362
4 | 0.455 | 0.00598 | -0.0004 | 76.087
4.5 | 0.5114 | 0.00616 | -0.0004 | 83.0195
5 | 0.5675 | 0.00635 | -0.0003 | 89.3701
5.5 | 0.6235 | 0.00656 | -0.0001 | 95.0457
6 | 0.6794 | 0.00676 | 0.0001 | 100.503
6.5 | 0.7349 | 0.00699 | 0.0003 | 105.1359
7 | 0.7901 | 0.00725 | 0.0007 | 108.9793
7.5 | 0.8446 | 0.00754 | 0.0011 | 112.0159
8 | 0.8987 | 0.00787 | 0.0017 | 114.1931
8.5 | 0.9517 | 0.00822 | 0.0025 | 115.7786
9 | 1.004 | 0.00857 | 0.0034 | 117.1529
9.5 | 1.0592 | 0.00898 | 0.0036 | 117.951
10 | 1.1179 | 0.00946 | 0.0029 | 118.1712
10.5 | 1.1792 | 0.00992 | 0.0016 | 118.871
11 | 1.2391 | 0.01049 | 0.0006 | 118.122
11.5 | 1.2975 | 0.01101 | -0.0001 | 117.8474
12 | 1.3405 | 0.01153 | 0.0025 | 116.2619
12.5 | 1.3859 | 0.01215 | 0.0044 | 114.0658
13 | 1.434 | 0.01271 | 0.0058 | 112.8245
13.5 | 1.4809 | 0.01337 | 0.0072 | 110.7629
14 | 1.5256 | 0.01416 | 0.0089 | 107.7401
14.5 | 1.5692 | 0.01496 | 0.0108 | 104.893
15 | 1.6121 | 0.01572 | 0.0127 | 102.5509
15.5 | 1.6511 | 0.01657 | 0.0152 | 99.6439
16 | 1.681 | 0.01756 | 0.0191 | 95.7289
16.5 | 1.7074 | 0.01884 | 0.0229 | 90.6263
17 | 1.7305 | 0.02044 | 0.0265 | 84.6624
17.5 | 1.7519 | 0.02231 | 0.0297 | 78.5253
18 | 1.7733 | 0.02441 | 0.0321 | 72.6465
18.5 | 1.7909 | 0.02704 | 0.034 | 66.2315
19 | 1.8039 | 0.03035 | 0.0353 | 59.4366
19.5 | 1.8117 | 0.03451 | 0.0357 | 52.4978
20 | 1.8122 | 0.03978 | 0.0353 | 45.5556

## 93. Re 7M Mach 0.25 (1)
BIGFOIL.COM POLAR EXPORT
GA 30A013
GA 30A013 |  |  |  | Cl Max: | 1.232 | at alpha= | 12 | deg
JavaFoil+Calcfoil stall+Eppler ext transition |  |  |  | L/D Max: | 83.271 | at alpha= | 9 | deg
Re: | 7000000 |  |  | Cd Min: | 0.00858 | at alpha= | 0 | deg
Mach: | 0.25 |  |  | Cl=0 at alpha= | 0 | deg
|  |  |  | @ Cl=0.1, Cd= | 0.00862
|  |  |  | @ Cl=0.4, Cd= | 0.0094694
|  |  |  | @ Cl=0.6, Cd= | 0.0099515
alpha (deg) | Cl | Cd | Cm | Cl/Cd
-17 | -0.83 | 0.11037 | 0.015 | -7.518
-16.5 | -0.881 | 0.09814 | 0.016 | -8.977
-16 | -0.933 | 0.08409 | 0.016 | -11.096
-15.5 | -0.982 | 0.07092 | 0.016 | -13.852
-15 | -1.025 | 0.06117 | 0.016 | -16.752
-14.5 | -1.072 | 0.04816 | 0.016 | -22.261
-14 | -1.118 | 0.03664 | 0.017 | -30.52
-13.5 | -1.156 | 0.02883 | 0.017 | -40.083
-13 | -1.184 | 0.02346 | 0.016 | -50.483
-12.5 | -1.204 | 0.01984 | 0.016 | -60.676
-12 | -1.22 | 0.01764 | 0.016 | -69.117
-11.5 | -1.206 | 0.01681 | 0.015 | -71.739
-11 | -1.187 | 0.01533 | 0.015 | -77.41
-10.5 | -1.161 | 0.01466 | 0.014 | -79.222
-10 | -1.13 | 0.01397 | 0.013 | -80.889
-9.5 | -1.094 | 0.01369 | 0.013 | -79.933
-9 | -1.054 | 0.01284 | 0.012 | -82.069
-8.5 | -1.01 | 0.01283 | 0.011 | -78.734
-8 | -0.962 | 0.01176 | 0.011 | -81.811
-7.5 | -0.91 | 0.01196 | 0.01 | -76.077
-7 | -0.856 | 0.01164 | 0.009 | -73.592
-6.5 | -0.801 | 0.0108 | 0.009 | -74.097
-6 | -0.743 | 0.01058 | 0.008 | -70.257
-5.5 | -0.684 | 0.01034 | 0.007 | -66.158
-5 | -0.624 | 0.01005 | 0.007 | -62.128
-4.5 | -0.563 | 0.00972 | 0.006 | -57.972
-4 | -0.502 | 0.0095 | 0.005 | -52.825
-3.5 | -0.44 | 0.00968 | 0.005 | -45.443
-3 | -0.378 | 0.00942 | 0.004 | -40.065
-2.5 | -0.315 | 0.00922 | 0.003 | -34.168
-2 | -0.252 | 0.00894 | 0.003 | -28.214
-1.5 | -0.189 | 0.00884 | 0.002 | -21.4
-1 | -0.126 | 0.00868 | 0.001 | -14.543
-0.5 | -0.063 | 0.00861 | 0.001 | -7.332
0 | 0 | 0.00858 | 0 | 0
0.5 | 0.064 | 0.00858 | -0.001 | 7.405
1 | 0.127 | 0.00865 | -0.001 | 14.69
1.5 | 0.191 | 0.00882 | -0.002 | 21.618
2 | 0.254 | 0.00891 | -0.003 | 28.505
2.5 | 0.317 | 0.00919 | -0.003 | 34.53
3 | 0.38 | 0.00939 | -0.004 | 40.497
3.5 | 0.443 | 0.00964 | -0.005 | 45.942
4 | 0.505 | 0.00946 | -0.005 | 53.408
4.5 | 0.567 | 0.00968 | -0.006 | 58.626
5 | 0.629 | 0.01019 | -0.007 | 61.674
5.5 | 0.689 | 0.0103 | -0.007 | 66.94
6 | 0.748 | 0.01053 | -0.008 | 71.108
6.5 | 0.807 | 0.01075 | -0.009 | 75.018
7 | 0.863 | 0.01158 | -0.009 | 74.545
7.5 | 0.917 | 0.0119 | -0.01 | 77.093
8 | 0.969 | 0.01169 | -0.011 | 82.936
8.5 | 1.018 | 0.01275 | -0.011 | 79.853
9 | 1.063 | 0.01276 | -0.012 | 83.271
9.5 | 1.104 | 0.0136 | -0.013 | 81.17
10 | 1.14 | 0.01388 | -0.013 | 82.16
10.5 | 1.172 | 0.01455 | -0.014 | 80.538
11 | 1.198 | 0.01521 | -0.015 | 78.751
11.5 | 1.218 | 0.01667 | -0.015 | 73.051
12 | 1.232 | 0.01748 | -0.016 | 70.459
12.5 | 1.204 | 0.01984 | -0.016 | 60.676
13 | 1.184 | 0.02346 | -0.016 | 50.483
13.5 | 1.156 | 0.02883 | -0.016 | 40.083
14 | 1.118 | 0.03664 | -0.016 | 30.52
14.5 | 1.072 | 0.04816 | -0.016 | 22.261
15 | 1.025 | 0.06117 | -0.016 | 16.752
15.5 | 0.982 | 0.07092 | -0.016 | 13.852
16 | 0.933 | 0.08409 | -0.016 | 11.096
16.5 | 0.881 | 0.09814 | -0.015 | 8.977
17 | 0.83 | 0.11037 | -0.015 | 7.518

## 94. Re 7M Mach 0.25 (2)
BIGFOIL.COM POLAR EXPORT
GA 30A013
GA 30A013 |  |  |  | Cl Max: | 1.7316 | at alpha= | 17.5 | deg
XFOIL ncrit=9 |  |  |  | L/D Max: | 116.406 | at alpha= | 9 | deg
Re: | 7000000 |  |  | Cd Min: | 0.08939 | at alpha= | -20 | deg
Mach: | 0.25 |  |  | Cl=0 at alpha= | 0 | deg
|  |  |  | @ Cl=0.1, Cd= | 0.0052778
|  |  |  | @ Cl=0.4, Cd= | 0.005876
|  |  |  | @ Cl=0.6, Cd= | 0.0065392
alpha (deg) | Cl | Cd | Cm | Cl/Cd
-20 | -1.5512 | 0.08939 | -0.0237 | -17.3532
-19.5 | -1.6233 | 0.07279 | -0.0325 | -22.3011
-19 | -1.6748 | 0.05938 | -0.039 | -28.2048
-18.5 | -1.7083 | 0.04867 | -0.0434 | -35.0997
-18 | -1.7254 | 0.04036 | -0.046 | -42.7502
-17.5 | -1.7293 | 0.03401 | -0.0468 | -50.8468
-17 | -1.7229 | 0.0292 | -0.0461 | -59.0034
-16.5 | -1.7088 | 0.02556 | -0.044 | -66.8545
-16 | -1.689 | 0.0228 | -0.041 | -74.0789
-15.5 | -1.6676 | 0.02049 | -0.0371 | -81.386
-15 | -1.6436 | 0.01859 | -0.0324 | -88.4131
-14.5 | -1.6147 | 0.01717 | -0.0275 | -94.0419
-14 | -1.5802 | 0.01606 | -0.0227 | -98.3935
-13.5 | -1.5359 | 0.01509 | -0.0195 | -101.7826
-13 | -1.4884 | 0.01423 | -0.0168 | -104.5959
-12.5 | -1.4412 | 0.0133 | -0.0139 | -108.3609
-12 | -1.3919 | 0.01255 | -0.0114 | -110.9084
-11.5 | -1.3438 | 0.01194 | -0.0085 | -112.5461
-11 | -1.2928 | 0.01123 | -0.0063 | -115.1202
-10.5 | -1.2288 | 0.01062 | -0.0067 | -115.7062
-9.5 | -1.1005 | 0.00948 | -0.0078 | -116.0865
-9 | -1.0429 | 0.00896 | -0.007 | -116.3951
-8.5 | -0.9881 | 0.00855 | -0.0056 | -115.5673
-8 | -0.9321 | 0.00818 | -0.0044 | -113.9487
-7.5 | -0.8757 | 0.00781 | -0.0035 | -112.1255
-7 | -0.8188 | 0.00749 | -0.0026 | -109.3191
-6.5 | -0.761 | 0.0072 | -0.002 | -105.6944
-6 | -0.7032 | 0.00695 | -0.0015 | -101.1799
-5.5 | -0.6451 | 0.00671 | -0.001 | -96.1401
-5 | -0.587 | 0.00648 | -0.0007 | -90.5864
-4.5 | -0.5287 | 0.00627 | -0.0004 | -84.3222
-4 | -0.4701 | 0.00609 | -0.0002 | -77.1921
-3.5 | -0.4117 | 0.0059 | 0 | -69.7797
-3 | -0.3532 | 0.00574 | 0.0001 | -61.5331
-2.5 | -0.2946 | 0.00559 | 0.0001 | -52.7013
-2 | -0.2357 | 0.00548 | 0.0002 | -43.0109
-1.5 | -0.1768 | 0.00541 | 0.0001 | -32.6802
-1 | -0.1181 | 0.00528 | 0.0001 | -22.3674
-0.5 | -0.059 | 0.00526 | 0.0001 | -11.2167
0 | 0 | 0.00526 | 0 | 0
0.5 | 0.059 | 0.00525 | -0.0001 | 11.2381
1 | 0.1181 | 0.00529 | -0.0001 | 22.3251
1.5 | 0.1767 | 0.0054 | -0.0001 | 32.7222
2 | 0.2358 | 0.00547 | -0.0002 | 43.1079
2.5 | 0.2946 | 0.00558 | -0.0001 | 52.7957
3 | 0.3532 | 0.00574 | -0.0001 | 61.5331
3.5 | 0.4117 | 0.00591 | 0.0001 | 69.6616
4 | 0.4701 | 0.00609 | 0.0002 | 77.1921
4.5 | 0.5287 | 0.00627 | 0.0004 | 84.3222
5 | 0.587 | 0.00649 | 0.0007 | 90.4468
5.5 | 0.6451 | 0.00671 | 0.001 | 96.1401
6 | 0.7032 | 0.00695 | 0.0015 | 101.1799
6.5 | 0.7611 | 0.0072 | 0.002 | 105.7083
7 | 0.8188 | 0.00749 | 0.0026 | 109.3191
7.5 | 0.8757 | 0.00781 | 0.0035 | 112.1255
8 | 0.9322 | 0.00818 | 0.0044 | 113.9609
8.5 | 0.9881 | 0.00855 | 0.0056 | 115.5673
9 | 1.043 | 0.00896 | 0.007 | 116.4062
9.5 | 1.1007 | 0.00947 | 0.0078 | 116.2302
10.5 | 1.2291 | 0.01062 | 0.0067 | 115.7345
11 | 1.2931 | 0.01123 | 0.0062 | 115.1469
11.5 | 1.3438 | 0.01194 | 0.0085 | 112.5461
12 | 1.392 | 0.01254 | 0.0114 | 111.0048
12.5 | 1.4414 | 0.0133 | 0.0139 | 108.3759
13 | 1.4886 | 0.01423 | 0.0167 | 104.61
13.5 | 1.5363 | 0.01509 | 0.0195 | 101.8091
14 | 1.5807 | 0.01606 | 0.0227 | 98.4247
14.5 | 1.6155 | 0.01717 | 0.0273 | 94.0885
15 | 1.6445 | 0.01859 | 0.0322 | 88.4615
15.5 | 1.6686 | 0.02049 | 0.0369 | 81.4348
16 | 1.6906 | 0.02277 | 0.0408 | 74.2468
16.5 | 1.7103 | 0.02555 | 0.0438 | 66.9393
17 | 1.7247 | 0.02917 | 0.0458 | 59.1258
17.5 | 1.7316 | 0.03395 | 0.0466 | 51.0044
18 | 1.728 | 0.04028 | 0.0457 | 42.8997
18.5 | 1.7109 | 0.04861 | 0.0431 | 35.1965
19 | 1.678 | 0.05929 | 0.0386 | 28.3016
19.5 | 1.6269 | 0.07265 | 0.0322 | 22.3937
20 | 1.5544 | 0.08932 | 0.0234 | 17.4026

## 95. Re 7M Mach 0.50 (1)
BIGFOIL.COM POLAR EXPORT
GA 30A013
GA 30A013 |  |  |  | Cl Max: | 1.133 | at alpha= | 20 | deg
JavaFoil+Calcfoil stall+Eppler ext transition |  |  |  | L/D Max: | 72.534 | at alpha= | 7.5 | deg
Re: | 7000000 |  |  | Cd Min: | 0.00882 | at alpha= | 0 | deg
Mach: | 0.5 |  |  | Cl=0 at alpha= | 0 | deg
|  |  |  | @ Cl=0.1, Cd= | 0.0088768
|  |  |  | @ Cl=0.4, Cd= | 0.0097411
|  |  |  | @ Cl=0.6, Cd= | 0.010403
alpha (deg) | Cl | Cd | Cm | Cl/Cd
-20 | -1.132 | 0.1546 | 0.018 | -7.325
-19.5 | -1.105 | 0.14808 | 0.017 | -7.462
-19 | -1.088 | 0.14938 | 0.018 | -7.282
-18.5 | -1.062 | 0.14068 | 0.018 | -7.552
-18 | -1.033 | 0.13502 | 0.017 | -7.647
-17.5 | -1.001 | 0.1323 | 0.016 | -7.568
-17 | -0.969 | 0.12994 | 0.015 | -7.456
-16.5 | -0.938 | 0.12792 | 0.014 | -7.334
-16 | -0.909 | 0.12204 | 0.014 | -7.451
-15.5 | -0.886 | 0.12683 | 0.014 | -6.988
-15 | -0.861 | 0.11469 | 0.014 | -7.507
-14.5 | -0.833 | 0.10847 | 0.013 | -7.675
-14 | -0.803 | 0.10401 | 0.013 | -7.719
-13.5 | -0.772 | 0.10141 | 0.012 | -7.61
-13 | -0.741 | 0.09809 | 0.011 | -7.556
-12.5 | -0.711 | 0.09625 | 0.01 | -7.389
-12 | -0.685 | 0.09423 | 0.01 | -7.274
-11.5 | -0.658 | 0.08551 | 0.01 | -7.699
-11 | -0.628 | 0.08054 | 0.009 | -7.803
-10.5 | -0.602 | 0.07256 | 0.009 | -8.298
-10 | -0.584 | 0.06353 | 0.01 | -9.194
-9.5 | -0.574 | 0.04844 | 0.011 | -11.857
-9 | -0.897 | 0.01992 | 0.013 | -45.024
-8.5 | -0.998 | 0.01649 | 0.013 | -60.521
-8 | -0.999 | 0.01447 | 0.012 | -68.995
-7.5 | -0.97 | 0.01352 | 0.011 | -71.74
-7 | -0.927 | 0.01336 | 0.011 | -69.379
-6.5 | -0.876 | 0.01227 | 0.01 | -71.369
-6 | -0.818 | 0.01186 | 0.009 | -68.97
-5.5 | -0.757 | 0.01088 | 0.008 | -69.568
-5 | -0.693 | 0.01054 | 0.008 | -65.719
-4.5 | -0.627 | 0.01048 | 0.007 | -59.761
-4 | -0.559 | 0.0102 | 0.006 | -54.811
-3.5 | -0.491 | 0.00982 | 0.005 | -49.964
-3 | -0.421 | 0.00956 | 0.005 | -44.077
-2.5 | -0.352 | 0.0094 | 0.004 | -37.415
-2 | -0.282 | 0.00924 | 0.003 | -30.482
-1.5 | -0.211 | 0.0094 | 0.002 | -22.477
-1 | -0.141 | 0.00897 | 0.002 | -15.726
-0.5 | -0.071 | 0.00888 | 0.001 | -7.946
0 | 0 | 0.00882 | 0 | 0
0.5 | 0.071 | 0.00884 | -0.001 | 8.035
1 | 0.142 | 0.00893 | -0.002 | 15.903
1.5 | 0.213 | 0.00937 | -0.002 | 22.734
2 | 0.284 | 0.0092 | -0.003 | 30.83
2.5 | 0.354 | 0.00936 | -0.004 | 37.847
3 | 0.424 | 0.00994 | -0.005 | 42.718
3.5 | 0.494 | 0.0102 | -0.005 | 48.471
4 | 0.563 | 0.01049 | -0.006 | 53.722
4.5 | 0.631 | 0.01033 | -0.007 | 61.101
5 | 0.698 | 0.01074 | -0.008 | 65.006
5.5 | 0.763 | 0.01152 | -0.008 | 66.228
6 | 0.825 | 0.01166 | -0.009 | 70.762
6.5 | 0.883 | 0.01268 | -0.01 | 69.64
7 | 0.935 | 0.01317 | -0.011 | 71.012
7.5 | 0.978 | 0.01348 | -0.011 | 72.534
8 | 1.007 | 0.01421 | -0.012 | 70.892
8.5 | 1.008 | 0.01647 | -0.013 | 61.172
9 | 0.897 | 0.01992 | -0.013 | 45.024
9.5 | 0.574 | 0.04844 | -0.011 | 11.857
10 | 0.584 | 0.06353 | -0.01 | 9.194
10.5 | 0.602 | 0.07256 | -0.009 | 8.298
11 | 0.629 | 0.07967 | -0.009 | 7.899
11.5 | 0.659 | 0.08432 | -0.01 | 7.818
12 | 0.686 | 0.09384 | -0.01 | 7.31
12.5 | 0.711 | 0.09625 | -0.01 | 7.389
13 | 0.741 | 0.10041 | -0.011 | 7.377
13.5 | 0.772 | 0.10228 | -0.012 | 7.543
14 | 0.802 | 0.10644 | -0.013 | 7.533
14.5 | 0.833 | 0.10802 | -0.013 | 7.712
15 | 0.862 | 0.11348 | -0.014 | 7.594
15.5 | 0.885 | 0.12901 | -0.014 | 6.863
16 | 0.909 | 0.12304 | -0.014 | 7.391
16.5 | 0.938 | 0.12783 | -0.014 | 7.338
17 | 0.969 | 0.13107 | -0.015 | 7.392
17.5 | 1.001 | 0.13266 | -0.016 | 7.546
18 | 1.033 | 0.13472 | -0.017 | 7.666
18.5 | 1.062 | 0.13983 | -0.018 | 7.598
19 | 1.088 | 0.14885 | -0.018 | 7.312
19.5 | 1.105 | 0.14828 | -0.017 | 7.452
20 | 1.133 | 0.1536 | -0.018 | 7.377

## 96. Re 7M Mach 0.50 (2)
BIGFOIL.COM POLAR EXPORT
GA 30A013
GA 30A013 |  |  |  | Cl Max: | 1.3128 | at alpha= | 10 | deg
XFOIL ncrit=9 |  |  |  | L/D Max: | 112.998 | at alpha= | 8 | deg
Re: | 7000000 |  |  | Cd Min: | 0.122 | at alpha= | 15 | deg
Mach: | 0.5 |  |  | Cl=0 at alpha= | 0 | deg
|  |  |  | @ Cl=0.1, Cd= | 0.0054694
|  |  |  | @ Cl=0.4, Cd= | 0.0060885
|  |  |  | @ Cl=0.6, Cd= | 0.0067934
alpha (deg) | Cl | Cd | Cm | Cl/Cd
-15 | -1.0033 | 0.12181 | -0.0087 | -8.2366
-14.5 | -1.0302 | 0.10968 | -0.0158 | -9.3928
-14 | -1.0599 | 0.09762 | -0.0225 | -10.8574
-13.5 | -1.0923 | 0.0857 | -0.0289 | -12.7456
-13 | -1.1268 | 0.0738 | -0.0351 | -15.2683
-12.5 | -1.1612 | 0.06188 | -0.0415 | -18.7654
-12 | -1.1944 | 0.04996 | -0.0482 | -23.9071
-11.5 | -1.2271 | 0.03833 | -0.0551 | -32.0141
-11 | -1.2601 | 0.02822 | -0.0589 | -44.6527
-10.5 | -1.291 | 0.0209 | -0.0555 | -61.7703
-10 | -1.3125 | 0.01625 | -0.0449 | -80.7692
-9.5 | -1.295 | 0.01309 | -0.0346 | -98.9305
-9 | -1.2244 | 0.0113 | -0.0303 | -108.354
-8.5 | -1.1555 | 0.01032 | -0.0257 | -111.9671
-8 | -1.0892 | 0.00964 | -0.021 | -112.9876
-7.5 | -1.0203 | 0.00907 | -0.0174 | -112.4917
-7 | -0.9514 | 0.00857 | -0.0143 | -111.0152
-6.5 | -0.882 | 0.00813 | -0.0117 | -108.4871
-6 | -0.8127 | 0.00775 | -0.0096 | -104.8645
-5.5 | -0.7439 | 0.00739 | -0.0077 | -100.6631
-5 | -0.675 | 0.0071 | -0.0062 | -95.0704
-4.5 | -0.6067 | 0.00682 | -0.0049 | -88.9589
-4 | -0.5386 | 0.00655 | -0.0038 | -82.229
-3.5 | -0.4708 | 0.00633 | -0.003 | -74.376
-3 | -0.4035 | 0.0061 | -0.0022 | -66.1475
-2.5 | -0.3364 | 0.00588 | -0.0016 | -57.2109
-2 | -0.269 | 0.00574 | -0.0011 | -46.8641
-1.5 | -0.2016 | 0.00563 | -0.0008 | -35.8082
-1 | -0.1347 | 0.00549 | -0.0004 | -24.5355
-0.5 | -0.0672 | 0.00545 | -0.0002 | -12.3303
0.5 | 0.0672 | 0.00545 | 0.0002 | 12.3303
1 | 0.1347 | 0.00549 | 0.0004 | 24.5355
1.5 | 0.2016 | 0.00563 | 0.0008 | 35.8082
2 | 0.2691 | 0.00573 | 0.0011 | 46.9634
2.5 | 0.3364 | 0.00588 | 0.0016 | 57.2109
3 | 0.4035 | 0.0061 | 0.0022 | 66.1475
3.5 | 0.4708 | 0.00633 | 0.003 | 74.376
4 | 0.5386 | 0.00655 | 0.0038 | 82.229
4.5 | 0.6067 | 0.00682 | 0.0049 | 88.9589
5 | 0.675 | 0.0071 | 0.0062 | 95.0704
5.5 | 0.7439 | 0.00739 | 0.0077 | 100.6631
6 | 0.8128 | 0.00775 | 0.0096 | 104.8774
6.5 | 0.8821 | 0.00813 | 0.0117 | 108.4994
7 | 0.9514 | 0.00857 | 0.0143 | 111.0152
7.5 | 1.0203 | 0.00907 | 0.0174 | 112.4917
8 | 1.0893 | 0.00964 | 0.021 | 112.9979
8.5 | 1.1557 | 0.01032 | 0.0256 | 111.9864
9 | 1.2247 | 0.0113 | 0.0302 | 108.3805
9.5 | 1.2953 | 0.01309 | 0.0345 | 98.9534
10 | 1.3128 | 0.01626 | 0.0448 | 80.738
10.5 | 1.2915 | 0.02092 | 0.0554 | 61.7352
11 | 1.2606 | 0.02827 | 0.0588 | 44.5914
11.5 | 1.2278 | 0.0384 | 0.0548 | 31.974
12 | 1.1951 | 0.05006 | 0.0479 | 23.8734
12.5 | 1.162 | 0.06199 | 0.0411 | 18.745
13 | 1.1277 | 0.07393 | 0.0348 | 15.2536
13.5 | 1.0931 | 0.08586 | 0.0285 | 12.7312
14 | 1.0609 | 0.09777 | 0.0221 | 10.851
14.5 | 1.031 | 0.10986 | 0.0154 | 9.3847
15 | 1.0042 | 0.122 | 0.0083 | 8.2311

## 97. Re 8M Mach 0.00 (1)
BIGFOIL.COM POLAR EXPORT
GA 30A013
GA 30A013 |  |  |  | Cl Max: | 1.31 | at alpha= | 13 | deg
JavaFoil+Calcfoil stall+Eppler ext transition |  |  |  | L/D Max: | 89.094 | at alpha= | 10 | deg
Re: | 8000000 |  |  | Cd Min: | 0.00848 | at alpha= | 0 | deg
Mach: | 0 |  |  | Cl=0 at alpha= | 0 | deg
|  |  |  | @ Cl=0.1, Cd= | 0.0085374
|  |  |  | @ Cl=0.4, Cd= | 0.0092534
|  |  |  | @ Cl=0.6, Cd= | 0.0096486
alpha (deg) | Cl | Cd | Cm | Cl/Cd
-18 | -1.145 | 0.07687 | 0.018 | -14.893
-17.5 | -1.175 | 0.06377 | 0.018 | -18.424
-17 | -1.198 | 0.05512 | 0.018 | -21.738
-16.5 | -1.223 | 0.04596 | 0.018 | -26.611
-16 | -1.238 | 0.04073 | 0.018 | -30.409
-15.5 | -1.257 | 0.03434 | 0.018 | -36.598
-15 | -1.28 | 0.02722 | 0.018 | -47.028
-14.5 | -1.288 | 0.02413 | 0.018 | -53.357
-14 | -1.295 | 0.02103 | 0.017 | -61.574
-13.5 | -1.295 | 0.01893 | 0.017 | -68.417
-13 | -1.297 | 0.01722 | 0.017 | -75.334
-12.5 | -1.277 | 0.01658 | 0.016 | -77.039
-12 | -1.253 | 0.01559 | 0.015 | -80.377
-11.5 | -1.226 | 0.01505 | 0.015 | -81.453
-11 | -1.194 | 0.01398 | 0.014 | -85.416
-10.5 | -1.159 | 0.01349 | 0.014 | -85.978
-10 | -1.121 | 0.01278 | 0.013 | -87.75
-9.5 | -1.08 | 0.01253 | 0.012 | -86.162
-9 | -1.035 | 0.01253 | 0.012 | -82.609
-8.5 | -0.989 | 0.01145 | 0.011 | -86.341
-8 | -0.939 | 0.01136 | 0.01 | -82.628
-7.5 | -0.887 | 0.01111 | 0.01 | -79.8
-7 | -0.833 | 0.01115 | 0.009 | -74.735
-6.5 | -0.778 | 0.01025 | 0.008 | -75.873
-6 | -0.721 | 0.01013 | 0.008 | -71.226
-5.5 | -0.664 | 0.00994 | 0.007 | -66.791
-5 | -0.605 | 0.00971 | 0.007 | -62.347
-4.5 | -0.546 | 0.00957 | 0.006 | -57.076
-4 | -0.486 | 0.00933 | 0.005 | -52.113
-3.5 | -0.426 | 0.00936 | 0.005 | -45.558
-3 | -0.366 | 0.00921 | 0.004 | -39.702
-2.5 | -0.305 | 0.00908 | 0.003 | -33.593
-2 | -0.244 | 0.00882 | 0.003 | -27.713
-1.5 | -0.183 | 0.00875 | 0.002 | -20.957
-1 | -0.122 | 0.00859 | 0.001 | -14.239
-0.5 | -0.061 | 0.00853 | 0.001 | -7.173
0 | 0 | 0.00848 | 0 | 0
0.5 | 0.062 | 0.0085 | -0.001 | 7.242
1 | 0.123 | 0.00856 | -0.001 | 14.377
1.5 | 0.185 | 0.00872 | -0.002 | 21.162
2 | 0.246 | 0.00879 | -0.003 | 27.987
2.5 | 0.307 | 0.00905 | -0.003 | 33.935
3 | 0.368 | 0.00918 | -0.004 | 40.112
3.5 | 0.429 | 0.00932 | -0.005 | 46.038
4 | 0.49 | 0.0093 | -0.005 | 52.666
4.5 | 0.55 | 0.00953 | -0.006 | 57.695
5 | 0.609 | 0.00967 | -0.007 | 63.04
5.5 | 0.668 | 0.0099 | -0.007 | 67.552
6 | 0.726 | 0.01008 | -0.008 | 72.059
6.5 | 0.784 | 0.0102 | -0.009 | 76.788
7 | 0.839 | 0.01109 | -0.009 | 75.665
7.5 | 0.894 | 0.01106 | -0.01 | 80.816
8 | 0.946 | 0.0113 | -0.01 | 83.717
8.5 | 0.996 | 0.01138 | -0.011 | 87.528
9 | 1.044 | 0.01246 | -0.012 | 83.792
9.5 | 1.089 | 0.01245 | -0.012 | 87.425
10 | 1.13 | 0.01269 | -0.013 | 89.094
10.5 | 1.169 | 0.01339 | -0.014 | 87.35
11 | 1.205 | 0.01387 | -0.014 | 86.828
11.5 | 1.237 | 0.01492 | -0.015 | 82.876
12 | 1.265 | 0.01545 | -0.015 | 81.849
12.5 | 1.289 | 0.01642 | -0.016 | 78.514
13 | 1.31 | 0.01704 | -0.017 | 76.858
13.5 | 1.295 | 0.01893 | -0.017 | 68.417
14 | 1.295 | 0.02103 | -0.017 | 61.574
14.5 | 1.288 | 0.02413 | -0.017 | 53.357
15 | 1.28 | 0.02722 | -0.018 | 47.028
15.5 | 1.257 | 0.03434 | -0.018 | 36.598
16 | 1.238 | 0.04073 | -0.018 | 30.409
16.5 | 1.223 | 0.04596 | -0.018 | 26.611
17 | 1.198 | 0.05512 | -0.018 | 21.738
17.5 | 1.175 | 0.06377 | -0.018 | 18.424
18 | 1.145 | 0.07687 | -0.018 | 14.893

## 98. Re 8M Mach 0.00 (2)
BIGFOIL.COM POLAR EXPORT
GA 30A013
GA 30A013 |  |  |  | Cl Max: | 1.8502 | at alpha= | 20 | deg
XFOIL ncrit=9 |  |  |  | L/D Max: | 122.314 | at alpha= | 10.5 | deg
Re: | 8000000 |  |  | Cd Min: | 0.03314 | at alpha= | -20 | deg
Mach: | 0 |  |  | Cl=0 at alpha= | 0 | deg
|  |  |  | @ Cl=0.1, Cd= | 0.0052202
|  |  |  | @ Cl=0.4, Cd= | 0.005788
|  |  |  | @ Cl=0.6, Cd= | 0.0063917
alpha (deg) | Cl | Cd | Cm | Cl/Cd
-20 | -1.8476 | 0.03314 | -0.0336 | -55.7514
-19.5 | -1.8392 | 0.02929 | -0.033 | -62.7928
-19 | -1.8258 | 0.02624 | -0.0316 | -69.5808
-18.5 | -1.8082 | 0.02381 | -0.0296 | -75.9429
-18 | -1.7868 | 0.02185 | -0.0272 | -81.7757
-17.5 | -1.7628 | 0.02025 | -0.0244 | -87.0519
-17 | -1.7384 | 0.01882 | -0.0212 | -92.3698
-16.5 | -1.7131 | 0.01755 | -0.0175 | -97.6125
-16 | -1.6858 | 0.01651 | -0.0135 | -102.1078
-15.5 | -1.6493 | 0.01564 | -0.0109 | -105.454
-15 | -1.6078 | 0.01488 | -0.0091 | -108.0511
-14.5 | -1.5639 | 0.0142 | -0.0076 | -110.1338
-14 | -1.5194 | 0.01349 | -0.0061 | -112.6316
-13.5 | -1.4742 | 0.01277 | -0.0047 | -115.4424
-13 | -1.4273 | 0.01216 | -0.0035 | -117.3766
-12.5 | -1.3796 | 0.01165 | -0.0023 | -118.4206
-12 | -1.3353 | 0.01109 | -0.0003 | -120.4058
-11.5 | -1.2861 | 0.01057 | 0.0007 | -121.6746
-11 | -1.227 | 0.01008 | -0.0004 | -121.7262
-10.5 | -1.1679 | 0.00955 | -0.0015 | -122.2932
-10 | -1.1073 | 0.00913 | -0.0028 | -121.2815
-9.5 | -1.0536 | 0.00869 | -0.0025 | -121.2428
-9 | -1.0009 | 0.00833 | -0.002 | -120.1561
-8.5 | -0.9487 | 0.00799 | -0.0012 | -118.7359
-8 | -0.8958 | 0.00767 | -0.0006 | -116.7927
-7.5 | -0.8416 | 0.00737 | -0.0002 | -114.1927
-7 | -0.7871 | 0.00711 | 0.0001 | -110.7032
-6.5 | -0.7321 | 0.00686 | 0.0003 | -106.7201
-6 | -0.6768 | 0.00665 | 0.0005 | -101.7744
-5.5 | -0.6212 | 0.00646 | 0.0006 | -96.161
-5 | -0.5653 | 0.00628 | 0.0007 | -90.0159
-4.5 | -0.5094 | 0.00608 | 0.0007 | -83.7829
-4 | -0.4531 | 0.00593 | 0.0007 | -76.4081
-3.5 | -0.397 | 0.00577 | 0.0007 | -68.8042
-3 | -0.3407 | 0.00562 | 0.0007 | -60.6228
-2.5 | -0.2842 | 0.00548 | 0.0006 | -51.8613
-2 | -0.2274 | 0.00539 | 0.0005 | -42.1892
-1.5 | -0.1706 | 0.00531 | 0.0004 | -32.1281
-1 | -0.1139 | 0.00524 | 0.0003 | -21.7366
-0.5 | -0.0571 | 0.00519 | 0.0002 | -11.0019
0 | 0 | 0.00518 | 0 | 0
0.5 | 0.057 | 0.00519 | -0.0002 | 10.9827
1 | 0.1139 | 0.00523 | -0.0003 | 21.7782
1.5 | 0.1706 | 0.00531 | -0.0004 | 32.1281
2 | 0.2275 | 0.00538 | -0.0005 | 42.2862
2.5 | 0.2842 | 0.00548 | -0.0006 | 51.8613
3 | 0.3407 | 0.00562 | -0.0007 | 60.6228
3.5 | 0.397 | 0.00578 | -0.0007 | 68.6851
4 | 0.4531 | 0.00593 | -0.0007 | 76.4081
4.5 | 0.5094 | 0.00608 | -0.0007 | 83.7829
5 | 0.5653 | 0.00628 | -0.0007 | 90.0159
5.5 | 0.6212 | 0.00646 | -0.0006 | 96.161
6 | 0.6767 | 0.00665 | -0.0005 | 101.7594
6.5 | 0.7321 | 0.00686 | -0.0003 | 106.7201
7 | 0.7871 | 0.00711 | -0.0001 | 110.7032
7.5 | 0.8416 | 0.00738 | 0.0002 | 114.0379
8 | 0.8958 | 0.00766 | 0.0006 | 116.9452
8.5 | 0.9488 | 0.00799 | 0.0012 | 118.7484
9 | 1.001 | 0.00833 | 0.0019 | 120.1681
9.5 | 1.0537 | 0.00869 | 0.0025 | 121.2543
10 | 1.1074 | 0.00913 | 0.0028 | 121.2924
10.5 | 1.1681 | 0.00955 | 0.0015 | 122.3141
11 | 1.2273 | 0.01008 | 0.0003 | 121.756
11.5 | 1.2863 | 0.01057 | -0.0007 | 121.6935
12 | 1.3352 | 0.01109 | 0.0003 | 120.3968
12.5 | 1.3797 | 0.01165 | 0.0022 | 118.4292
13 | 1.4274 | 0.01216 | 0.0034 | 117.3849
13.5 | 1.4744 | 0.01277 | 0.0047 | 115.4581
14 | 1.5196 | 0.01349 | 0.0061 | 112.6464
14.5 | 1.5641 | 0.0142 | 0.0075 | 110.1479
15 | 1.6082 | 0.01488 | 0.009 | 108.078
15.5 | 1.6497 | 0.01564 | 0.0109 | 105.4795
16 | 1.6865 | 0.01651 | 0.0134 | 102.1502
16.5 | 1.7139 | 0.01756 | 0.0173 | 97.6025
17 | 1.7393 | 0.01882 | 0.021 | 92.4176
17.5 | 1.7641 | 0.02024 | 0.0242 | 87.1591
18 | 1.7884 | 0.02182 | 0.027 | 81.9615
18.5 | 1.8098 | 0.02378 | 0.0293 | 76.106
19 | 1.8278 | 0.02619 | 0.0313 | 69.79
19.5 | 1.8415 | 0.02922 | 0.0327 | 63.0219
20 | 1.8502 | 0.03305 | 0.0333 | 55.9818

## 99. Re 8M Mach 0.10 (1)
BIGFOIL.COM POLAR EXPORT
GA 30A013
GA 30A013 |  |  |  | Cl Max: | 1.303 | at alpha= | 13 | deg
JavaFoil+Calcfoil stall+Eppler ext transition |  |  |  | L/D Max: | 87.018 | at alpha= | 8.5 | deg
Re: | 8000000 |  |  | Cd Min: | 0.00851 | at alpha= | 0 | deg
Mach: | 0.1 |  |  | Cl=0 at alpha= | 0 | deg
|  |  |  | @ Cl=0.1, Cd= | 0.0085484
|  |  |  | @ Cl=0.4, Cd= | 0.0092785
|  |  |  | @ Cl=0.6, Cd= | 0.009769
alpha (deg) | Cl | Cd | Cm | Cl/Cd
-18 | -1.095 | 0.08562 | 0.018 | -12.788
-17.5 | -1.128 | 0.0717 | 0.018 | -15.726
-17 | -1.157 | 0.06067 | 0.018 | -19.067
-16.5 | -1.182 | 0.05189 | 0.018 | -22.786
-16 | -1.201 | 0.04592 | 0.018 | -26.164
-15.5 | -1.226 | 0.03759 | 0.018 | -32.627
-15 | -1.249 | 0.03067 | 0.018 | -40.724
-14.5 | -1.266 | 0.02563 | 0.017 | -49.4
-14 | -1.278 | 0.02198 | 0.017 | -58.142
-13.5 | -1.281 | 0.01978 | 0.017 | -64.743
-13 | -1.29 | 0.01761 | 0.017 | -73.254
-12.5 | -1.273 | 0.01684 | 0.016 | -75.571
-12 | -1.251 | 0.0158 | 0.015 | -79.152
-11.5 | -1.224 | 0.01522 | 0.015 | -80.469
-11 | -1.195 | 0.01419 | 0.014 | -84.174
-10.5 | -1.161 | 0.01357 | 0.014 | -85.544
-10 | -1.123 | 0.01341 | 0.013 | -83.728
-9.5 | -1.083 | 0.01267 | 0.012 | -85.472
-9 | -1.039 | 0.0126 | 0.012 | -82.455
-8.5 | -0.992 | 0.01156 | 0.011 | -85.826
-8 | -0.943 | 0.01146 | 0.01 | -82.284
-7.5 | -0.891 | 0.01112 | 0.01 | -80.092
-7 | -0.837 | 0.01087 | 0.009 | -76.991
-6.5 | -0.781 | 0.01029 | 0.009 | -75.967
-6 | -0.725 | 0.01027 | 0.008 | -70.531
-5.5 | -0.667 | 0.01008 | 0.007 | -66.182
-5 | -0.608 | 0.00987 | 0.007 | -61.634
-4.5 | -0.549 | 0.00957 | 0.006 | -57.347
-4 | -0.489 | 0.00938 | 0.005 | -52.124
-3.5 | -0.428 | 0.0094 | 0.005 | -45.567
-3 | -0.368 | 0.00922 | 0.004 | -39.856
-2.5 | -0.307 | 0.00912 | 0.003 | -33.614
-2 | -0.246 | 0.00882 | 0.003 | -27.852
-1.5 | -0.184 | 0.00873 | 0.002 | -21.105
-1 | -0.123 | 0.00858 | 0.001 | -14.318
-0.5 | -0.061 | 0.00856 | 0.001 | -7.18
0 | 0 | 0.00851 | 0 | 0
0.5 | 0.062 | 0.00853 | -0.001 | 7.25
1 | 0.124 | 0.00856 | -0.001 | 14.458
1.5 | 0.185 | 0.0087 | -0.002 | 21.312
2 | 0.247 | 0.00879 | -0.003 | 28.13
2.5 | 0.309 | 0.00909 | -0.003 | 33.959
3 | 0.37 | 0.00919 | -0.004 | 40.27
3.5 | 0.431 | 0.00937 | -0.005 | 46.05
4 | 0.492 | 0.00934 | -0.005 | 52.68
4.5 | 0.553 | 0.00953 | -0.006 | 57.974
5 | 0.612 | 0.00983 | -0.007 | 62.321
5.5 | 0.672 | 0.01003 | -0.007 | 66.938
6 | 0.73 | 0.01023 | -0.008 | 71.358
6.5 | 0.787 | 0.01024 | -0.009 | 76.889
7 | 0.843 | 0.01082 | -0.009 | 77.945
7.5 | 0.897 | 0.01106 | -0.01 | 81.119
8 | 0.95 | 0.01139 | -0.01 | 83.373
8.5 | 1 | 0.01149 | -0.011 | 87.018
9 | 1.047 | 0.01252 | -0.012 | 83.633
9.5 | 1.091 | 0.01258 | -0.012 | 86.737
10 | 1.133 | 0.01332 | -0.013 | 85.035
10.5 | 1.171 | 0.01347 | -0.014 | 86.906
11 | 1.205 | 0.01408 | -0.014 | 85.574
11.5 | 1.236 | 0.01509 | -0.015 | 81.885
12 | 1.262 | 0.01566 | -0.015 | 80.609
12.5 | 1.285 | 0.01668 | -0.016 | 77.025
13 | 1.303 | 0.01743 | -0.017 | 74.736
13.5 | 1.281 | 0.01978 | -0.017 | 64.743
14 | 1.278 | 0.02198 | -0.017 | 58.142
14.5 | 1.266 | 0.02563 | -0.017 | 49.4
15 | 1.249 | 0.03067 | -0.018 | 40.724
15.5 | 1.226 | 0.03759 | -0.018 | 32.627
16 | 1.201 | 0.04592 | -0.018 | 26.164
16.5 | 1.182 | 0.05189 | -0.018 | 22.786
17 | 1.157 | 0.06067 | -0.018 | 19.067
17.5 | 1.128 | 0.0717 | -0.018 | 15.726
18 | 1.095 | 0.08562 | -0.018 | 12.788

## 100. Re 8M Mach 0.10 (2)
BIGFOIL.COM POLAR EXPORT
GA 30A013
GA 30A013 |  |  |  | Cl Max: | 1.8356 | at alpha= | 20 | deg
XFOIL ncrit=9 |  |  |  | L/D Max: | 121.843 | at alpha= | 10.5 | deg
Re: | 8000000 |  |  | Cd Min: | 0.03738 | at alpha= | -20 | deg
Mach: | 0.1 |  |  | Cl=0 at alpha= | 0 | deg
|  |  |  | @ Cl=0.1, Cd= | 0.0052272
|  |  |  | @ Cl=0.4, Cd= | 0.0057917
|  |  |  | @ Cl=0.6, Cd= | 0.0063996
alpha (deg) | Cl | Cd | Cm | Cl/Cd
-20 | -1.8328 | 0.03738 | -0.036 | -49.0316
-19.5 | -1.8311 | 0.03246 | -0.036 | -56.411
-19 | -1.8222 | 0.0286 | -0.0352 | -63.7133
-18.5 | -1.8079 | 0.02557 | -0.0335 | -70.7039
-18 | -1.7894 | 0.02317 | -0.0313 | -77.2292
-17.5 | -1.7671 | 0.02126 | -0.0285 | -83.1185
-17 | -1.7418 | 0.01972 | -0.0255 | -88.3266
-16.5 | -1.7159 | 0.01833 | -0.022 | -93.6116
-16 | -1.69 | 0.0171 | -0.0179 | -98.8304
-15.5 | -1.659 | 0.0161 | -0.0141 | -103.0435
-15 | -1.619 | 0.01524 | -0.0118 | -106.2336
-14.5 | -1.5756 | 0.01449 | -0.0099 | -108.7371
-14 | -1.5299 | 0.01382 | -0.0083 | -110.7019
-13.5 | -1.4847 | 0.01305 | -0.0067 | -113.7701
-13 | -1.438 | 0.01237 | -0.0052 | -116.249
-12.5 | -1.3901 | 0.01181 | -0.0038 | -117.7053
-12 | -1.3443 | 0.01128 | -0.0018 | -119.1755
-11.5 | -1.2964 | 0.01071 | -0.0004 | -121.0458
-11 | -1.2366 | 0.01021 | -0.0013 | -121.1166
-10.5 | -1.1768 | 0.00966 | -0.0023 | -121.8219
-10 | -1.1156 | 0.00921 | -0.0036 | -121.1292
-9.5 | -1.0612 | 0.00877 | -0.0032 | -121.0034
-9 | -1.0078 | 0.0084 | -0.0026 | -119.9762
-8.5 | -0.9553 | 0.00804 | -0.0017 | -118.8184
-8 | -0.9019 | 0.00772 | -0.001 | -116.8264
-7.5 | -0.8472 | 0.00743 | -0.0006 | -114.0242
-7 | -0.7922 | 0.00715 | -0.0002 | -110.7972
-6.5 | -0.7368 | 0.0069 | 0 | -106.7826
-6 | -0.681 | 0.00669 | 0.0002 | -101.7937
-5.5 | -0.6251 | 0.00648 | 0.0004 | -96.466
-5 | -0.5689 | 0.0063 | 0.0005 | -90.3016
-4.5 | -0.5125 | 0.00611 | 0.0006 | -83.8789
-4 | -0.4559 | 0.00595 | 0.0006 | -76.6218
-3.5 | -0.3994 | 0.00579 | 0.0006 | -68.981
-3 | -0.3427 | 0.00563 | 0.0006 | -60.8703
-2.5 | -0.2859 | 0.00549 | 0.0005 | -52.0765
-2 | -0.2288 | 0.00539 | 0.0005 | -42.449
-1.5 | -0.1716 | 0.00532 | 0.0004 | -32.2556
-1 | -0.1145 | 0.00524 | 0.0003 | -21.8511
-0.5 | -0.0574 | 0.00519 | 0.0001 | -11.0597
0 | 0 | 0.00518 | 0 | 0
0.5 | 0.0574 | 0.00519 | -0.0001 | 11.0597
1 | 0.1146 | 0.00524 | -0.0003 | 21.8702
1.5 | 0.1716 | 0.00532 | -0.0004 | 32.2556
2 | 0.2289 | 0.00539 | -0.0005 | 42.4675
2.5 | 0.2859 | 0.00549 | -0.0005 | 52.0765
3 | 0.3427 | 0.00564 | -0.0006 | 60.7624
3.5 | 0.3994 | 0.00579 | -0.0006 | 68.981
4 | 0.4559 | 0.00595 | -0.0006 | 76.6218
4.5 | 0.5125 | 0.00611 | -0.0006 | 83.8789
5 | 0.5689 | 0.0063 | -0.0005 | 90.3016
5.5 | 0.6251 | 0.00648 | -0.0004 | 96.466
6 | 0.681 | 0.00669 | -0.0002 | 101.7937
6.5 | 0.7368 | 0.0069 | 0 | 106.7826
7 | 0.7922 | 0.00715 | 0.0002 | 110.7972
7.5 | 0.8472 | 0.00743 | 0.0006 | 114.0242
8 | 0.9019 | 0.00772 | 0.001 | 116.8264
8.5 | 0.9554 | 0.00804 | 0.0017 | 118.8308
9 | 1.0079 | 0.0084 | 0.0026 | 119.9881
9.5 | 1.0613 | 0.00876 | 0.0032 | 121.153
10 | 1.1158 | 0.00921 | 0.0035 | 121.1509
10.5 | 1.177 | 0.00966 | 0.0023 | 121.8427
11 | 1.2368 | 0.01021 | 0.0013 | 121.1361
11.5 | 1.2966 | 0.01071 | 0.0003 | 121.0644
12 | 1.3442 | 0.01128 | 0.0018 | 119.1667
12.5 | 1.3902 | 0.01181 | 0.0037 | 117.7138
13 | 1.4382 | 0.01237 | 0.0051 | 116.2652
13.5 | 1.4849 | 0.01306 | 0.0066 | 113.6983
14 | 1.5302 | 0.01382 | 0.0083 | 110.7236
14.5 | 1.5759 | 0.01449 | 0.0099 | 108.7578
15 | 1.6194 | 0.01524 | 0.0117 | 106.2598
15.5 | 1.6596 | 0.0161 | 0.014 | 103.0807
16 | 1.6907 | 0.0171 | 0.0177 | 98.8713
16.5 | 1.7168 | 0.01834 | 0.0218 | 93.6096
17 | 1.7429 | 0.01971 | 0.0253 | 88.4272
17.5 | 1.7685 | 0.02125 | 0.0283 | 83.2235
18 | 1.791 | 0.02314 | 0.031 | 77.3984
18.5 | 1.8098 | 0.02553 | 0.0333 | 70.8892
19 | 1.8244 | 0.02854 | 0.0349 | 63.9243
19.5 | 1.8338 | 0.03236 | 0.0358 | 56.6687
20 | 1.8356 | 0.03728 | 0.0357 | 49.2382

## 101. Re 8M Mach 0.25 (1)
BIGFOIL.COM POLAR EXPORT
GA 30A013
GA 30A013 |  |  |  | Cl Max: | 1.232 | at alpha= | 12 | deg
JavaFoil+Calcfoil stall+Eppler ext transition |  |  |  | L/D Max: | 83.072 | at alpha= | 10 | deg
Re: | 8000000 |  |  | Cd Min: | 0.00854 | at alpha= | 0 | deg
Mach: | 0.25 |  |  | Cl=0 at alpha= | 0 | deg
|  |  |  | @ Cl=0.1, Cd= | 0.0086043
|  |  |  | @ Cl=0.4, Cd= | 0.0094171
|  |  |  | @ Cl=0.6, Cd= | 0.0098747
alpha (deg) | Cl | Cd | Cm | Cl/Cd
-17 | -0.832 | 0.10713 | 0.016 | -7.769
-16.5 | -0.885 | 0.09457 | 0.016 | -9.357
-16 | -0.936 | 0.08143 | 0.016 | -11.497
-15.5 | -0.985 | 0.06925 | 0.016 | -14.22
-15 | -1.028 | 0.05948 | 0.016 | -17.276
-14.5 | -1.076 | 0.04652 | 0.016 | -23.123
-14 | -1.12 | 0.03598 | 0.017 | -31.114
-13.5 | -1.161 | 0.02723 | 0.017 | -42.647
-13 | -1.189 | 0.02246 | 0.016 | -52.953
-12.5 | -1.205 | 0.0196 | 0.016 | -61.491
-12 | -1.22 | 0.01731 | 0.016 | -70.455
-11.5 | -1.206 | 0.01594 | 0.015 | -75.667
-11 | -1.187 | 0.01577 | 0.015 | -75.247
-10.5 | -1.161 | 0.0144 | 0.014 | -80.664
-10 | -1.13 | 0.01382 | 0.013 | -81.779
-9.5 | -1.094 | 0.01373 | 0.013 | -79.688
-9 | -1.054 | 0.01321 | 0.012 | -79.768
-8.5 | -1.01 | 0.01237 | 0.011 | -81.612
-8 | -0.962 | 0.01221 | 0.011 | -78.796
-7.5 | -0.91 | 0.01187 | 0.01 | -76.696
-7 | -0.856 | 0.01109 | 0.009 | -77.197
-6.5 | -0.801 | 0.0105 | 0.009 | -76.217
-6 | -0.743 | 0.01041 | 0.008 | -71.364
-5.5 | -0.684 | 0.0102 | 0.007 | -67.087
-5 | -0.624 | 0.00998 | 0.007 | -62.517
-4.5 | -0.563 | 0.00992 | 0.006 | -56.776
-4 | -0.502 | 0.00947 | 0.005 | -53.024
-3.5 | -0.44 | 0.00957 | 0.005 | -45.945
-3 | -0.378 | 0.00939 | 0.004 | -40.193
-2.5 | -0.315 | 0.00919 | 0.003 | -34.27
-2 | -0.252 | 0.00886 | 0.003 | -28.454
-1.5 | -0.189 | 0.00883 | 0.002 | -21.442
-1 | -0.126 | 0.00866 | 0.001 | -14.578
-0.5 | -0.063 | 0.00859 | 0.001 | -7.347
0 | 0 | 0.00854 | 0 | 0
0.5 | 0.064 | 0.00857 | -0.001 | 7.421
1 | 0.127 | 0.00863 | -0.001 | 14.725
1.5 | 0.191 | 0.0088 | -0.002 | 21.659
2 | 0.254 | 0.00883 | -0.003 | 28.746
2.5 | 0.317 | 0.00916 | -0.003 | 34.631
3 | 0.38 | 0.00936 | -0.004 | 40.624
3.5 | 0.443 | 0.00954 | -0.005 | 46.444
4 | 0.505 | 0.00943 | -0.005 | 53.606
4.5 | 0.567 | 0.00988 | -0.006 | 57.421
5 | 0.629 | 0.00987 | -0.007 | 63.704
5.5 | 0.689 | 0.01015 | -0.007 | 67.872
6 | 0.748 | 0.01036 | -0.008 | 72.222
6.5 | 0.807 | 0.01045 | -0.009 | 77.168
7 | 0.863 | 0.01104 | -0.009 | 78.18
7.5 | 0.917 | 0.0118 | -0.01 | 77.716
8 | 0.969 | 0.01214 | -0.011 | 79.877
8.5 | 1.018 | 0.0123 | -0.011 | 82.783
9 | 1.063 | 0.01313 | -0.012 | 80.946
9.5 | 1.104 | 0.01364 | -0.013 | 80.905
10 | 1.14 | 0.01372 | -0.013 | 83.072
10.5 | 1.172 | 0.01429 | -0.014 | 81.997
11 | 1.198 | 0.01564 | -0.015 | 76.548
11.5 | 1.218 | 0.01581 | -0.015 | 77.036
12 | 1.232 | 0.01715 | -0.016 | 71.82
12.5 | 1.205 | 0.0196 | -0.016 | 61.491
13 | 1.189 | 0.02246 | -0.016 | 52.953
13.5 | 1.161 | 0.02723 | -0.016 | 42.647
14 | 1.12 | 0.03598 | -0.016 | 31.114
14.5 | 1.076 | 0.04652 | -0.016 | 23.123
15 | 1.028 | 0.05948 | -0.016 | 17.276
15.5 | 0.985 | 0.06925 | -0.016 | 14.22
16 | 0.936 | 0.08143 | -0.016 | 11.497
16.5 | 0.885 | 0.09457 | -0.016 | 9.357
17 | 0.832 | 0.10713 | -0.015 | 7.769

## 102. Re 8M Mach 0.25 (2)
BIGFOIL.COM POLAR EXPORT
GA 30A013
GA 30A013 |  |  |  | Cl Max: | 1.7572 | at alpha= | 17.5 | deg
XFOIL ncrit=9 |  |  |  | L/D Max: | 119.556 | at alpha= | 9.5 | deg
Re: | 8000000 |  |  | Cd Min: | 0.08225 | at alpha= | -20 | deg
Mach: | 0.25 |  |  | Cl=0 at alpha= | 0 | deg
|  |  |  | @ Cl=0.1, Cd= | 0.0052608
|  |  |  | @ Cl=0.4, Cd= | 0.0058538
|  |  |  | @ Cl=0.6, Cd= | 0.0064717
alpha (deg) | Cl | Cd | Cm | Cl/Cd
-20 | -1.6057 | 0.08225 | -0.0282 | -19.5222
-19.5 | -1.6701 | 0.06699 | -0.036 | -24.9306
-19 | -1.715 | 0.05469 | -0.0416 | -31.3586
-18.5 | -1.7427 | 0.04492 | -0.0453 | -38.7956
-18 | -1.7548 | 0.0374 | -0.0471 | -46.9198
-17.5 | -1.755 | 0.03167 | -0.0472 | -55.4152
-17 | -1.746 | 0.02735 | -0.0458 | -63.8391
-16.5 | -1.7298 | 0.02409 | -0.0433 | -71.8057
-16 | -1.708 | 0.02161 | -0.0399 | -79.0375
-15.5 | -1.6819 | 0.01968 | -0.0359 | -85.4624
-15 | -1.6539 | 0.01807 | -0.0313 | -91.5274
-14.5 | -1.6259 | 0.01667 | -0.026 | -97.5345
-14 | -1.5889 | 0.01557 | -0.0217 | -102.0488
-13.5 | -1.5435 | 0.01461 | -0.0186 | -105.6468
-13 | -1.4948 | 0.01379 | -0.0159 | -108.3974
-12.5 | -1.4457 | 0.01298 | -0.0133 | -111.379
-12 | -1.3969 | 0.0122 | -0.0107 | -114.5
-11.5 | -1.3499 | 0.0116 | -0.0075 | -116.3707
-11 | -1.2906 | 0.01094 | -0.007 | -117.9707
-10.5 | -1.2271 | 0.0103 | -0.0073 | -119.1359
-9.5 | -1.1034 | 0.00923 | -0.0073 | -119.545
-9 | -1.0472 | 0.00876 | -0.0062 | -119.5434
-8.5 | -0.9918 | 0.00838 | -0.0049 | -118.3532
-8 | -0.9359 | 0.00801 | -0.0037 | -116.8414
-7.5 | -0.8788 | 0.00766 | -0.0029 | -114.7258
-7 | -0.8213 | 0.00736 | -0.0021 | -111.5897
-6.5 | -0.7634 | 0.00708 | -0.0016 | -107.8249
-6 | -0.7052 | 0.00684 | -0.0011 | -103.0994
-5.5 | -0.6468 | 0.00664 | -0.0007 | -97.4096
-5 | -0.5884 | 0.00642 | -0.0004 | -91.6511
-4.5 | -0.5298 | 0.00622 | -0.0002 | -85.1768
-4 | -0.4713 | 0.00603 | 0 | -78.1592
-3.5 | -0.4125 | 0.00589 | 0.0001 | -70.034
-3 | -0.3538 | 0.00572 | 0.0002 | -61.8531
-2.5 | -0.2952 | 0.00555 | 0.0002 | -53.1892
-2 | -0.2362 | 0.00546 | 0.0002 | -43.2601
-1.5 | -0.1772 | 0.00537 | 0.0002 | -32.9981
-1 | -0.1182 | 0.00527 | 0.0002 | -22.4288
-0.5 | -0.0591 | 0.00524 | 0.0001 | -11.2786
0 | 0 | 0.00524 | 0 | 0
0.5 | 0.0591 | 0.00524 | -0.0001 | 11.2786
1 | 0.1182 | 0.00527 | -0.0002 | 22.4288
1.5 | 0.1772 | 0.00537 | -0.0002 | 32.9981
2 | 0.2364 | 0.00545 | -0.0003 | 43.3761
2.5 | 0.2953 | 0.00554 | -0.0003 | 53.3032
3 | 0.3538 | 0.00572 | -0.0002 | 61.8531
3.5 | 0.4125 | 0.00589 | -0.0001 | 70.034
4 | 0.4712 | 0.00603 | 0 | 78.1426
4.5 | 0.5298 | 0.00622 | 0.0002 | 85.1768
5 | 0.5884 | 0.00643 | 0.0004 | 91.5086
5.5 | 0.6468 | 0.00664 | 0.0007 | 97.4096
6 | 0.7052 | 0.00684 | 0.0011 | 103.0994
6.5 | 0.7634 | 0.00708 | 0.0016 | 107.8249
7 | 0.8213 | 0.00736 | 0.0021 | 111.5897
7.5 | 0.8788 | 0.00766 | 0.0028 | 114.7258
8 | 0.9359 | 0.00801 | 0.0037 | 116.8414
8.5 | 0.9918 | 0.00838 | 0.0049 | 118.3532
9 | 1.0473 | 0.00876 | 0.0062 | 119.5548
9.5 | 1.1035 | 0.00923 | 0.0073 | 119.5558
10.5 | 1.2274 | 0.0103 | 0.0072 | 119.165
11 | 1.2909 | 0.01093 | 0.0069 | 118.1061
11.5 | 1.3499 | 0.0116 | 0.0075 | 116.3707
12 | 1.397 | 0.0122 | 0.0107 | 114.5082
12.5 | 1.4459 | 0.01298 | 0.0133 | 111.3945
13 | 1.4951 | 0.01379 | 0.0159 | 108.4191
13.5 | 1.5438 | 0.01461 | 0.0185 | 105.6674
14 | 1.5894 | 0.01557 | 0.0216 | 102.0809
14.5 | 1.6266 | 0.01667 | 0.0259 | 97.5765
15 | 1.6548 | 0.01808 | 0.0312 | 91.5265
15.5 | 1.6831 | 0.01967 | 0.0357 | 85.5669
16 | 1.7094 | 0.02159 | 0.0397 | 79.1755
16.5 | 1.7312 | 0.02408 | 0.0431 | 71.8937
17 | 1.7477 | 0.02732 | 0.0456 | 63.9714
17.5 | 1.7572 | 0.03161 | 0.047 | 55.59
18 | 1.7571 | 0.03734 | 0.0469 | 47.0568
18.5 | 1.7452 | 0.04487 | 0.045 | 38.8946
19 | 1.7178 | 0.05463 | 0.0413 | 31.4443
19.5 | 1.6735 | 0.06687 | 0.0357 | 25.0262
20 | 1.6087 | 0.0822 | 0.0278 | 19.5706

## 103. Re 8M Mach 0.50 (1)
BIGFOIL.COM POLAR EXPORT
GA 30A013
GA 30A013 |  |  |  | Cl Max: | 1.14 | at alpha= | 20 | deg
JavaFoil+Calcfoil stall+Eppler ext transition |  |  |  | L/D Max: | 73.452 | at alpha= | 7.5 | deg
Re: | 8000000 |  |  | Cd Min: | 0.00877 | at alpha= | 0 | deg
Mach: | 0.5 |  |  | Cl=0 at alpha= | 0 | deg
|  |  |  | @ Cl=0.1, Cd= | 0.0088268
|  |  |  | @ Cl=0.4, Cd= | 0.0097183
|  |  |  | @ Cl=0.6, Cd= | 0.010325
alpha (deg) | Cl | Cd | Cm | Cl/Cd
-20 | -1.138 | 0.15673 | 0.018 | -7.261
-19.5 | -1.106 | 0.15246 | 0.017 | -7.252
-19 | -1.089 | 0.14799 | 0.018 | -7.359
-18.5 | -1.064 | 0.13793 | 0.018 | -7.712
-18 | -1.035 | 0.13217 | 0.017 | -7.828
-17.5 | -1.004 | 0.12887 | 0.017 | -7.791
-17 | -0.97 | 0.12823 | 0.015 | -7.563
-16.5 | -0.94 | 0.12581 | 0.015 | -7.468
-16 | -0.909 | 0.1198 | 0.014 | -7.592
-15.5 | -0.887 | 0.12526 | 0.014 | -7.079
-15 | -0.863 | 0.11246 | 0.014 | -7.67
-14.5 | -0.835 | 0.1059 | 0.014 | -7.881
-14 | -0.804 | 0.1029 | 0.013 | -7.811
-13.5 | -0.773 | 0.09941 | 0.012 | -7.775
-13 | -0.742 | 0.09625 | 0.011 | -7.709
-12.5 | -0.711 | 0.09494 | 0.01 | -7.492
-12 | -0.686 | 0.09357 | 0.01 | -7.33
-11.5 | -0.659 | 0.08374 | 0.01 | -7.872
-11 | -0.63 | 0.07883 | 0.01 | -7.992
-10.5 | -0.605 | 0.06996 | 0.01 | -8.65
-10 | -0.588 | 0.06069 | 0.01 | -9.685
-9.5 | -0.582 | 0.04389 | 0.012 | -13.266
-9 | -0.901 | 0.01953 | 0.013 | -46.111
-8.5 | -0.998 | 0.01512 | 0.013 | -66.027
-8 | -0.999 | 0.01391 | 0.012 | -71.813
-7.5 | -0.97 | 0.01335 | 0.011 | -72.619
-7 | -0.927 | 0.01322 | 0.011 | -70.109
-6.5 | -0.876 | 0.01182 | 0.01 | -74.133
-6 | -0.818 | 0.01131 | 0.009 | -72.336
-5.5 | -0.757 | 0.01077 | 0.008 | -70.273
-5 | -0.693 | 0.01043 | 0.008 | -66.394
-4.5 | -0.627 | 0.01042 | 0.007 | -60.14
-4 | -0.559 | 0.01012 | 0.006 | -55.255
-3.5 | -0.491 | 0.00978 | 0.005 | -50.151
-3 | -0.421 | 0.00953 | 0.005 | -44.224
-2.5 | -0.352 | 0.00941 | 0.004 | -37.381
-2 | -0.282 | 0.00923 | 0.003 | -30.514
-1.5 | -0.211 | 0.00935 | 0.002 | -22.606
-1 | -0.141 | 0.00892 | 0.002 | -15.814
-0.5 | -0.071 | 0.00883 | 0.001 | -7.992
0 | 0 | 0.00877 | 0 | 0
0.5 | 0.071 | 0.00879 | -0.001 | 8.081
1 | 0.142 | 0.00888 | -0.002 | 15.991
1.5 | 0.213 | 0.00931 | -0.002 | 22.863
2 | 0.284 | 0.00919 | -0.003 | 30.86
2.5 | 0.354 | 0.00937 | -0.004 | 37.812
3 | 0.424 | 0.0099 | -0.005 | 42.892
3.5 | 0.494 | 0.01016 | -0.005 | 48.654
4 | 0.563 | 0.01039 | -0.006 | 54.2
4.5 | 0.631 | 0.01027 | -0.007 | 61.479
5 | 0.698 | 0.01063 | -0.008 | 65.703
5.5 | 0.763 | 0.01141 | -0.008 | 66.878
6 | 0.825 | 0.01155 | -0.009 | 71.407
6.5 | 0.883 | 0.01255 | -0.01 | 70.395
7 | 0.935 | 0.01303 | -0.011 | 71.759
7.5 | 0.978 | 0.01332 | -0.011 | 73.452
8 | 1.007 | 0.01426 | -0.012 | 70.669
8.5 | 1.008 | 0.01618 | -0.013 | 62.261
9 | 0.901 | 0.01953 | -0.013 | 46.111
9.5 | 0.582 | 0.04389 | -0.011 | 13.266
10 | 0.588 | 0.06069 | -0.01 | 9.685
10.5 | 0.605 | 0.06996 | -0.01 | 8.65
11 | 0.631 | 0.07767 | -0.01 | 8.123
11.5 | 0.66 | 0.08241 | -0.01 | 8.014
12 | 0.686 | 0.09198 | -0.01 | 7.46
12.5 | 0.711 | 0.09494 | -0.01 | 7.492
13 | 0.741 | 0.09766 | -0.011 | 7.592
13.5 | 0.773 | 0.09919 | -0.012 | 7.79
14 | 0.803 | 0.10415 | -0.013 | 7.705
14.5 | 0.835 | 0.10537 | -0.014 | 7.924
15 | 0.863 | 0.1112 | -0.014 | 7.764
15.5 | 0.886 | 0.12745 | -0.014 | 6.951
16 | 0.909 | 0.12065 | -0.014 | 7.538
16.5 | 0.939 | 0.12558 | -0.014 | 7.481
17 | 0.97 | 0.1293 | -0.015 | 7.501
17.5 | 1.004 | 0.12909 | -0.017 | 7.776
18 | 1.035 | 0.13206 | -0.017 | 7.836
18.5 | 1.064 | 0.13719 | -0.018 | 7.754
19 | 1.089 | 0.14613 | -0.018 | 7.455
19.5 | 1.108 | 0.1526 | -0.018 | 7.258
20 | 1.14 | 0.15428 | -0.019 | 7.388

## 104. Re 8M Mach 0.50 (2)
BIGFOIL.COM POLAR EXPORT
GA 30A013
GA 30A013 |  |  |  | Cl Max: | 1.3259 | at alpha= | 10 | deg
XFOIL ncrit=9 |  |  |  | L/D Max: | 116.098 | at alpha= | 8 | deg
Re: | 8000000 |  |  | Cd Min: | 0.12033 | at alpha= | 15 | deg
Mach: | 0.5 |  |  | Cl=0 at alpha= | 0 | deg
|  |  |  | @ Cl=0.1, Cd= | 0.0054442
|  |  |  | @ Cl=0.4, Cd= | 0.0060264
|  |  |  | @ Cl=0.6, Cd= | 0.0067171
alpha (deg) | Cl | Cd | Cm | Cl/Cd
-15 | -1.0164 | 0.12015 | -0.0102 | -8.4594
-14.5 | -1.0423 | 0.10824 | -0.017 | -9.6295
-14 | -1.0709 | 0.09642 | -0.0235 | -11.1066
-13.5 | -1.1021 | 0.08466 | -0.0297 | -13.018
-13 | -1.1353 | 0.07291 | -0.0358 | -15.5713
-12.5 | -1.1702 | 0.06095 | -0.0422 | -19.1993
-12 | -1.2061 | 0.04877 | -0.0493 | -24.7304
-11.5 | -1.2394 | 0.03717 | -0.0561 | -33.3441
-11 | -1.2725 | 0.0273 | -0.0594 | -46.6117
-10.5 | -1.3033 | 0.02024 | -0.0552 | -64.3923
-10 | -1.3256 | 0.0158 | -0.0437 | -83.8987
-9 | -1.2292 | 0.01092 | -0.0298 | -112.5641
-8.5 | -1.163 | 0.01005 | -0.0245 | -115.7214
-8 | -1.0946 | 0.00943 | -0.0202 | -116.0764
-7.5 | -1.0253 | 0.00886 | -0.0166 | -115.7223
-7 | -0.9555 | 0.00839 | -0.0137 | -113.8856
-6 | -0.8156 | 0.00762 | -0.0091 | -107.0341
-5.5 | -0.7462 | 0.00729 | -0.0074 | -102.3594
-5 | -0.6773 | 0.007 | -0.0059 | -96.7571
-4.5 | -0.6082 | 0.00675 | -0.0047 | -90.1037
-4 | -0.5401 | 0.00648 | -0.0036 | -83.3488
-3.5 | -0.4723 | 0.00625 | -0.0027 | -75.568
-3 | -0.4045 | 0.00604 | -0.002 | -66.9702
-2.5 | -0.337 | 0.00585 | -0.0015 | -57.6068
-2 | -0.2695 | 0.00571 | -0.001 | -47.1979
-1.5 | -0.202 | 0.0056 | -0.0007 | -36.0714
-1 | -0.1349 | 0.00547 | -0.0004 | -24.6618
-0.5 | -0.0673 | 0.00543 | -0.0002 | -12.3941
0 | 0 | 0.00543 | 0 | 0
0.5 | 0.0673 | 0.00542 | 0.0002 | 12.417
1 | 0.1349 | 0.00547 | 0.0004 | 24.6618
2 | 0.2696 | 0.0057 | 0.001 | 47.2982
2.5 | 0.337 | 0.00584 | 0.0015 | 57.7055
3 | 0.4046 | 0.00604 | 0.002 | 66.9868
3.5 | 0.4723 | 0.00626 | 0.0027 | 75.4473
4 | 0.5401 | 0.00648 | 0.0036 | 83.3488
4.5 | 0.6083 | 0.00675 | 0.0047 | 90.1185
5 | 0.6773 | 0.007 | 0.0059 | 96.7571
5.5 | 0.7462 | 0.00729 | 0.0074 | 102.3594
6 | 0.8156 | 0.00762 | 0.0091 | 107.0341
6.5 | 0.8855 | 0.00798 | 0.0112 | 110.9649
7 | 0.9555 | 0.00839 | 0.0137 | 113.8856
7.5 | 1.0254 | 0.00886 | 0.0166 | 115.7336
8 | 1.0948 | 0.00943 | 0.0202 | 116.0976
8.5 | 1.1633 | 0.01005 | 0.0245 | 115.7512
9 | 1.2295 | 0.01092 | 0.0297 | 112.5916
10 | 1.3259 | 0.01581 | 0.0437 | 83.8646
10.5 | 1.3039 | 0.02026 | 0.0551 | 64.3583
11 | 1.273 | 0.02735 | 0.0592 | 46.5448
11.5 | 1.2401 | 0.03724 | 0.0558 | 33.3002
12 | 1.207 | 0.04885 | 0.049 | 24.7083
12.5 | 1.171 | 0.06107 | 0.0418 | 19.1747
13 | 1.1362 | 0.07305 | 0.0354 | 15.5537
13.5 | 1.1029 | 0.08482 | 0.0293 | 13.0028
14 | 1.0719 | 0.09657 | 0.0231 | 11.0997
14.5 | 1.0432 | 0.10842 | 0.0166 | 9.6218
15 | 1.0173 | 0.12033 | 0.0097 | 8.4543

## 105. Re 10M Mach 0.00 (1)
BIGFOIL.COM POLAR EXPORT
GA 30A013
GA 30A013 |  |  |  | Cl Max: | 1.31 | at alpha= | 13 | deg
JavaFoil+Calcfoil stall+Eppler ext transition |  |  |  | L/D Max: | 90.657 | at alpha= | 10.5 | deg
Re: | 10000000 |  |  | Cd Min: | 0.00844 | at alpha= | 0 | deg
Mach: | 0 |  |  | Cl=0 at alpha= | 0 | deg
|  |  |  | @ Cl=0.1, Cd= | 0.0085049
|  |  |  | @ Cl=0.4, Cd= | 0.00923
|  |  |  | @ Cl=0.6, Cd= | 0.0095571
alpha (deg) | Cl | Cd | Cm | Cl/Cd
-19 | -1.105 | 0.08933 | 0.019 | -12.366
-18.5 | -1.13 | 0.07964 | 0.019 | -14.186
-18 | -1.151 | 0.07231 | 0.018 | -15.923
-17.5 | -1.182 | 0.05977 | 0.019 | -19.767
-17 | -1.209 | 0.04993 | 0.019 | -24.205
-16.5 | -1.231 | 0.04253 | 0.019 | -28.935
-16 | -1.246 | 0.03759 | 0.018 | -33.155
-15.5 | -1.265 | 0.03167 | 0.018 | -39.944
-15 | -1.289 | 0.02493 | 0.018 | -51.703
-14.5 | -1.294 | 0.02268 | 0.018 | -57.043
-14 | -1.3 | 0.02009 | 0.017 | -64.702
-13.5 | -1.299 | 0.01825 | 0.017 | -71.171
-13 | -1.297 | 0.01688 | 0.017 | -76.867
-12.5 | -1.277 | 0.01605 | 0.016 | -79.6
-12 | -1.253 | 0.01535 | 0.015 | -81.678
-11.5 | -1.226 | 0.01422 | 0.015 | -86.2
-11 | -1.195 | 0.0137 | 0.014 | -87.193
-10.5 | -1.16 | 0.01299 | 0.014 | -89.246
-10 | -1.121 | 0.01291 | 0.013 | -86.855
-9.5 | -1.08 | 0.0121 | 0.012 | -89.247
-9 | -1.036 | 0.01191 | 0.012 | -86.939
-8.5 | -0.989 | 0.01193 | 0.011 | -82.882
-8 | -0.939 | 0.01121 | 0.01 | -83.805
-7.5 | -0.887 | 0.01125 | 0.01 | -78.811
-7 | -0.833 | 0.01076 | 0.009 | -77.395
-6.5 | -0.778 | 0.01028 | 0.008 | -75.683
-6 | -0.721 | 0.01001 | 0.008 | -72.098
-5.5 | -0.664 | 0.0098 | 0.007 | -67.721
-5 | -0.605 | 0.00962 | 0.007 | -62.904
-4.5 | -0.546 | 0.00946 | 0.006 | -57.697
-4 | -0.486 | 0.00946 | 0.005 | -51.422
-3.5 | -0.426 | 0.00926 | 0.005 | -46.034
-3 | -0.366 | 0.00926 | 0.004 | -39.491
-2.5 | -0.305 | 0.00902 | 0.003 | -33.825
-2 | -0.244 | 0.00877 | 0.003 | -27.861
-1.5 | -0.183 | 0.00869 | 0.002 | -21.103
-1 | -0.122 | 0.00854 | 0.001 | -14.314
-0.5 | -0.061 | 0.00851 | 0.001 | -7.188
0 | 0 | 0.00844 | 0 | 0
0.5 | 0.062 | 0.00848 | -0.001 | 7.256
1 | 0.123 | 0.00852 | -0.001 | 14.451
1.5 | 0.185 | 0.00866 | -0.002 | 21.307
2 | 0.246 | 0.00874 | -0.003 | 28.133
2.5 | 0.307 | 0.00899 | -0.003 | 34.165
3 | 0.368 | 0.00923 | -0.004 | 39.895
3.5 | 0.429 | 0.00923 | -0.005 | 46.513
4 | 0.49 | 0.00942 | -0.005 | 51.969
4.5 | 0.55 | 0.00943 | -0.006 | 58.316
5 | 0.609 | 0.00958 | -0.007 | 63.596
5.5 | 0.668 | 0.00976 | -0.007 | 68.486
6 | 0.726 | 0.00996 | -0.008 | 72.934
6.5 | 0.784 | 0.01023 | -0.008 | 76.582
7 | 0.839 | 0.01071 | -0.009 | 78.357
7.5 | 0.894 | 0.01119 | -0.01 | 79.817
8 | 0.946 | 0.01114 | -0.01 | 84.901
8.5 | 0.996 | 0.01186 | -0.011 | 84.017
9 | 1.044 | 0.01184 | -0.012 | 88.159
9.5 | 1.089 | 0.01202 | -0.012 | 90.558
10 | 1.13 | 0.01282 | -0.013 | 88.179
10.5 | 1.169 | 0.0129 | -0.014 | 90.657
11 | 1.205 | 0.01359 | -0.014 | 88.629
11.5 | 1.237 | 0.0141 | -0.015 | 87.69
12 | 1.265 | 0.01521 | -0.015 | 83.148
12.5 | 1.289 | 0.01589 | -0.016 | 81.112
13 | 1.31 | 0.01671 | -0.017 | 78.401
13.5 | 1.299 | 0.01825 | -0.017 | 71.171
14 | 1.3 | 0.02009 | -0.017 | 64.702
14.5 | 1.294 | 0.02268 | -0.017 | 57.043
15 | 1.289 | 0.02493 | -0.018 | 51.703
15.5 | 1.265 | 0.03167 | -0.018 | 39.944
16 | 1.246 | 0.03759 | -0.018 | 33.155
16.5 | 1.231 | 0.04253 | -0.018 | 28.935
17 | 1.209 | 0.04993 | -0.018 | 24.205
17.5 | 1.182 | 0.05977 | -0.018 | 19.767
18 | 1.151 | 0.07231 | -0.018 | 15.923

## 106. Re 10M Mach 0.00 (2)
BIGFOIL.COM POLAR EXPORT
GA 30A013
GA 30A013 |  |  |  | Cl Max: | 1.8788 | at alpha= | 20 | deg
XFOIL ncrit=9 |  |  |  | L/D Max: | 127.034 | at alpha= | 10.5 | deg
Re: | 10000000 |  |  | Cd Min: | 0.03041 | at alpha= | -20 | deg
Mach: | 0 |  |  | Cl=0 at alpha= | 0 | deg
|  |  |  | @ Cl=0.1, Cd= | 0.0052126
|  |  |  | @ Cl=0.4, Cd= | 0.0057345
|  |  |  | @ Cl=0.6, Cd= | 0.0062992
alpha (deg) | Cl | Cd | Cm | Cl/Cd
-20 | -1.8764 | 0.03041 | -0.0333 | -61.7034
-19.5 | -1.8673 | 0.02691 | -0.032 | -69.3906
-19 | -1.8527 | 0.02417 | -0.0301 | -76.6529
-18.5 | -1.8341 | 0.022 | -0.0277 | -83.3682
-18 | -1.8118 | 0.02028 | -0.0249 | -89.3393
-17.5 | -1.7863 | 0.0189 | -0.0219 | -94.5132
-17 | -1.7584 | 0.01776 | -0.0187 | -99.009
-16.5 | -1.729 | 0.01681 | -0.0152 | -102.8554
-16 | -1.6979 | 0.01588 | -0.0117 | -106.9207
-15.5 | -1.6595 | 0.01499 | -0.0095 | -110.7071
-15 | -1.6178 | 0.01419 | -0.0077 | -114.0099
-14.5 | -1.5732 | 0.01352 | -0.0062 | -116.3609
-14 | -1.5268 | 0.01292 | -0.005 | -118.1734
-13.5 | -1.4801 | 0.0123 | -0.0038 | -120.3333
-13 | -1.4333 | 0.01167 | -0.0026 | -122.8192
-12.5 | -1.3864 | 0.01114 | -0.0012 | -124.4524
-12 | -1.3401 | 0.01069 | 0.0005 | -125.3601
-11.5 | -1.2828 | 0.01011 | -0.0003 | -126.8843
-11 | -1.2242 | 0.00964 | -0.0013 | -126.9917
-10.5 | -1.1647 | 0.00917 | -0.0024 | -127.012
-10 | -1.1115 | 0.00876 | -0.0021 | -126.8836
-9.5 | -1.0593 | 0.0084 | -0.0014 | -126.1071
-9 | -1.0073 | 0.00805 | -0.0006 | -125.1304
-8.5 | -0.9543 | 0.00773 | 0 | -123.4541
-8 | -0.8999 | 0.00746 | 0.0003 | -120.63
-7.5 | -0.8454 | 0.00719 | 0.0005 | -117.58
-7 | -0.7904 | 0.00694 | 0.0007 | -113.8905
-6.5 | -0.735 | 0.00673 | 0.0009 | -109.2125
-6 | -0.6794 | 0.00654 | 0.001 | -103.8838
-5.5 | -0.6234 | 0.00637 | 0.001 | -97.865
-5 | -0.5673 | 0.00619 | 0.001 | -91.6478
-4.5 | -0.5111 | 0.00601 | 0.001 | -85.0416
-4 | -0.4547 | 0.00588 | 0.0009 | -77.3299
-3.5 | -0.3983 | 0.00573 | 0.0009 | -69.5113
-3 | -0.3417 | 0.00559 | 0.0008 | -61.127
-2.5 | -0.285 | 0.00545 | 0.0007 | -52.2936
-2 | -0.2281 | 0.00535 | 0.0006 | -42.6355
-1.5 | -0.1711 | 0.00527 | 0.0005 | -32.4668
-1 | -0.1142 | 0.00522 | 0.0003 | -21.8774
-0.5 | -0.0572 | 0.00519 | 0.0002 | -11.0212
0 | 0 | 0.00518 | 0 | 0
0.5 | 0.0572 | 0.00519 | -0.0002 | 11.0212
1 | 0.1141 | 0.00522 | -0.0003 | 21.8582
1.5 | 0.1711 | 0.00528 | -0.0005 | 32.4053
2 | 0.2281 | 0.00535 | -0.0006 | 42.6355
2.5 | 0.285 | 0.00546 | -0.0007 | 52.1978
3 | 0.3417 | 0.00559 | -0.0008 | 61.127
3.5 | 0.3983 | 0.00573 | -0.0009 | 69.5113
4 | 0.4547 | 0.00588 | -0.0009 | 77.3299
4.5 | 0.5112 | 0.00601 | -0.001 | 85.0582
5 | 0.5672 | 0.0062 | -0.001 | 91.4839
5.5 | 0.6234 | 0.00637 | -0.001 | 97.865
6 | 0.6794 | 0.00654 | -0.001 | 103.8838
6.5 | 0.7351 | 0.00673 | -0.0009 | 109.2273
7 | 0.7904 | 0.00694 | -0.0007 | 113.8905
7.5 | 0.8454 | 0.00719 | -0.0006 | 117.58
8 | 0.8999 | 0.00746 | -0.0003 | 120.63
8.5 | 0.9543 | 0.00773 | 0 | 123.4541
9 | 1.0073 | 0.00805 | 0.0006 | 125.1304
9.5 | 1.0594 | 0.0084 | 0.0014 | 126.119
10 | 1.1116 | 0.00876 | 0.002 | 126.895
10.5 | 1.1649 | 0.00917 | 0.0024 | 127.0338
11 | 1.2244 | 0.00964 | 0.0013 | 127.0124
11.5 | 1.2831 | 0.01011 | 0.0003 | 126.9139
12 | 1.3404 | 0.01069 | -0.0005 | 125.3882
12.5 | 1.3865 | 0.01114 | 0.0012 | 124.4614
13 | 1.4335 | 0.01167 | 0.0025 | 122.8363
13.5 | 1.4802 | 0.0123 | 0.0038 | 120.3415
14 | 1.5271 | 0.01292 | 0.005 | 118.1966
14.5 | 1.5735 | 0.01352 | 0.0062 | 116.3831
15 | 1.6181 | 0.01419 | 0.0076 | 114.031
15.5 | 1.6599 | 0.01499 | 0.0094 | 110.7338
16 | 1.6984 | 0.01588 | 0.0116 | 106.9521
16.5 | 1.7298 | 0.0168 | 0.0151 | 102.9643
17 | 1.7594 | 0.01775 | 0.0185 | 99.1211
17.5 | 1.7875 | 0.01889 | 0.0217 | 94.6268
18 | 1.8131 | 0.02026 | 0.0247 | 89.4916
18.5 | 1.8357 | 0.02197 | 0.0275 | 83.5548
19 | 1.8546 | 0.02413 | 0.0299 | 76.8587
19.5 | 1.8696 | 0.02684 | 0.0317 | 69.6572
20 | 1.8788 | 0.03034 | 0.033 | 61.9249

## 107. Re 10M Mach 0.10 (1)
BIGFOIL.COM POLAR EXPORT
GA 30A013
GA 30A013 |  |  |  | Cl Max: | 1.303 | at alpha= | 13 | deg
JavaFoil+Calcfoil stall+Eppler ext transition |  |  |  | L/D Max: | 90.644 | at alpha= | 9.5 | deg
Re: | 10000000 |  |  | Cd Min: | 0.00847 | at alpha= | 0 | deg
Mach: | 0.1 |  |  | Cl=0 at alpha= | 0 | deg
|  |  |  | @ Cl=0.1, Cd= | 0.008519
|  |  |  | @ Cl=0.4, Cd= | 0.0092548
|  |  |  | @ Cl=0.6, Cd= | 0.009669
alpha (deg) | Cl | Cd | Cm | Cl/Cd
-18 | -1.103 | 0.07939 | 0.018 | -13.892
-17.5 | -1.137 | 0.06581 | 0.018 | -17.272
-17 | -1.164 | 0.05671 | 0.018 | -20.519
-16.5 | -1.193 | 0.04688 | 0.018 | -25.444
-16 | -1.209 | 0.04247 | 0.018 | -28.47
-15.5 | -1.235 | 0.03462 | 0.018 | -35.666
-15 | -1.257 | 0.02839 | 0.018 | -44.257
-14.5 | -1.273 | 0.02401 | 0.018 | -53.001
-14 | -1.283 | 0.02087 | 0.017 | -61.458
-13.5 | -1.286 | 0.0188 | 0.017 | -68.395
-13 | -1.29 | 0.01699 | 0.017 | -75.928
-12.5 | -1.273 | 0.01639 | 0.016 | -77.642
-12 | -1.251 | 0.01553 | 0.015 | -80.54
-11.5 | -1.225 | 0.01443 | 0.015 | -84.851
-11 | -1.195 | 0.01383 | 0.014 | -86.383
-10.5 | -1.161 | 0.01312 | 0.014 | -88.512
-10 | -1.123 | 0.01266 | 0.013 | -88.725
-9.5 | -1.083 | 0.01212 | 0.012 | -89.332
-9 | -1.039 | 0.01193 | 0.012 | -87.063
-8.5 | -0.992 | 0.01195 | 0.011 | -83.031
-8 | -0.943 | 0.01128 | 0.01 | -83.613
-7.5 | -0.891 | 0.01132 | 0.01 | -78.663
-7 | -0.837 | 0.01078 | 0.009 | -77.635
-6.5 | -0.782 | 0.01048 | 0.009 | -74.568
-6 | -0.725 | 0.01011 | 0.008 | -71.671
-5.5 | -0.667 | 0.00992 | 0.007 | -67.221
-5 | -0.608 | 0.00977 | 0.007 | -62.234
-4.5 | -0.549 | 0.00947 | 0.006 | -57.94
-4 | -0.489 | 0.00928 | 0.005 | -52.67
-3.5 | -0.428 | 0.0093 | 0.005 | -46.067
-3 | -0.368 | 0.00927 | 0.004 | -39.668
-2.5 | -0.307 | 0.00906 | 0.003 | -33.857
-2 | -0.246 | 0.00877 | 0.003 | -28.007
-1.5 | -0.184 | 0.00872 | 0.002 | -21.123
-1 | -0.123 | 0.00858 | 0.001 | -14.329
-0.5 | -0.061 | 0.0085 | 0.001 | -7.233
0 | 0 | 0.00847 | 0 | 0
0.5 | 0.062 | 0.00847 | -0.001 | 7.302
1 | 0.124 | 0.00855 | -0.001 | 14.467
1.5 | 0.185 | 0.0087 | -0.002 | 21.328
2 | 0.247 | 0.00874 | -0.003 | 28.283
2.5 | 0.309 | 0.00903 | -0.003 | 34.2
3 | 0.37 | 0.00924 | -0.004 | 40.076
3.5 | 0.431 | 0.00927 | -0.005 | 46.55
4 | 0.492 | 0.00925 | -0.005 | 53.226
4.5 | 0.553 | 0.00943 | -0.006 | 58.566
5 | 0.612 | 0.00973 | -0.007 | 62.92
5.5 | 0.672 | 0.00988 | -0.007 | 67.982
6 | 0.73 | 0.01007 | -0.008 | 72.504
6.5 | 0.787 | 0.01043 | -0.009 | 75.46
7 | 0.843 | 0.01072 | -0.009 | 78.607
7.5 | 0.897 | 0.01126 | -0.01 | 79.672
8 | 0.95 | 0.01121 | -0.01 | 84.711
8.5 | 1 | 0.01188 | -0.011 | 84.168
9 | 1.047 | 0.01186 | -0.012 | 88.284
9.5 | 1.091 | 0.01204 | -0.012 | 90.644
10 | 1.133 | 0.01257 | -0.013 | 90.09
10.5 | 1.171 | 0.01302 | -0.014 | 89.924
11 | 1.205 | 0.01372 | -0.014 | 87.819
11.5 | 1.236 | 0.01431 | -0.015 | 86.326
12 | 1.262 | 0.01539 | -0.015 | 82.018
12.5 | 1.285 | 0.01623 | -0.016 | 79.137
13 | 1.303 | 0.01682 | -0.017 | 77.474
13.5 | 1.286 | 0.0188 | -0.017 | 68.395
14 | 1.283 | 0.02087 | -0.017 | 61.458
14.5 | 1.273 | 0.02401 | -0.017 | 53.001
15 | 1.257 | 0.02839 | -0.018 | 44.257
15.5 | 1.235 | 0.03462 | -0.018 | 35.666
16 | 1.209 | 0.04247 | -0.018 | 28.47
16.5 | 1.193 | 0.04688 | -0.018 | 25.444
17 | 1.164 | 0.05671 | -0.018 | 20.519
17.5 | 1.137 | 0.06581 | -0.018 | 17.272
18 | 1.103 | 0.07939 | -0.018 | 13.892

## 108. Re 10M Mach 0.10 (2)
BIGFOIL.COM POLAR EXPORT
GA 30A013
GA 30A013 |  |  |  | Cl Max: | 1.8653 | at alpha= | 20 | deg
XFOIL ncrit=9 |  |  |  | L/D Max: | 126.704 | at alpha= | 11 | deg
Re: | 10000000 |  |  | Cd Min: | 0.03434 | at alpha= | -20 | deg
Mach: | 0.1 |  |  | Cl=0 at alpha= | 0 | deg
|  |  |  | @ Cl=0.1, Cd= | 0.0052122
|  |  |  | @ Cl=0.4, Cd= | 0.0057383
|  |  |  | @ Cl=0.6, Cd= | 0.0063077
alpha (deg) | Cl | Cd | Cm | Cl/Cd
-20 | -1.8627 | 0.03434 | -0.0363 | -54.2429
-19.5 | -1.8588 | 0.02989 | -0.0358 | -62.188
-19 | -1.8494 | 0.02636 | -0.0343 | -70.1593
-18.5 | -1.8346 | 0.0236 | -0.0321 | -77.7373
-18 | -1.8149 | 0.02147 | -0.0294 | -84.5319
-17.5 | -1.7914 | 0.01979 | -0.0263 | -90.5205
-17 | -1.7648 | 0.01844 | -0.023 | -95.705
-16.5 | -1.7358 | 0.01733 | -0.0194 | -100.1616
-16 | -1.7053 | 0.01642 | -0.0156 | -103.8551
-15.5 | -1.6699 | 0.01547 | -0.0126 | -107.9444
-15 | -1.6292 | 0.01458 | -0.0104 | -111.7421
-14.5 | -1.5853 | 0.01381 | -0.0085 | -114.7936
-14 | -1.539 | 0.01315 | -0.0071 | -117.0342
-13.5 | -1.4911 | 0.01257 | -0.0058 | -118.6237
-13 | -1.4439 | 0.0119 | -0.0043 | -121.3361
-12.5 | -1.3968 | 0.01131 | -0.0027 | -123.5013
-12 | -1.3513 | 0.01083 | -0.0007 | -124.7738
-11.5 | -1.2929 | 0.01027 | -0.0014 | -125.8909
-11 | -1.2339 | 0.00974 | -0.0022 | -126.6838
-10 | -1.1198 | 0.00884 | -0.0028 | -126.6742
-9.5 | -1.0668 | 0.00848 | -0.0021 | -125.8019
-9 | -1.0145 | 0.0081 | -0.0012 | -125.2469
-8.5 | -0.9609 | 0.00779 | -0.0006 | -123.3504
-8 | -0.9061 | 0.00751 | -0.0002 | -120.6525
-7.5 | -0.8512 | 0.00723 | 0.0002 | -117.7317
-7 | -0.7957 | 0.00697 | 0.0004 | -114.1607
-6.5 | -0.7399 | 0.00675 | 0.0006 | -109.6148
-6 | -0.6838 | 0.00656 | 0.0008 | -104.2378
-5.5 | -0.6274 | 0.00639 | 0.0008 | -98.1847
-5 | -0.5708 | 0.00621 | 0.0008 | -91.9163
-4.5 | -0.5143 | 0.00603 | 0.0009 | -85.2902
-4 | -0.4574 | 0.0059 | 0.0008 | -77.5254
-3.5 | -0.4007 | 0.00574 | 0.0008 | -69.8084
-3 | -0.3437 | 0.0056 | 0.0008 | -61.375
-2.5 | -0.2867 | 0.00546 | 0.0007 | -52.5092
-2 | -0.2295 | 0.00536 | 0.0006 | -42.8172
-1.5 | -0.1721 | 0.00528 | 0.0004 | -32.5947
-1 | -0.1148 | 0.00523 | 0.0003 | -21.9503
-0.5 | -0.0576 | 0.00519 | 0.0002 | -11.0983
0 | 0 | 0.00518 | 0 | 0
0.5 | 0.0576 | 0.00519 | -0.0002 | 11.0983
1 | 0.1148 | 0.00522 | -0.0003 | 21.9923
1.5 | 0.1721 | 0.00529 | -0.0004 | 32.5331
2 | 0.2295 | 0.00536 | -0.0006 | 42.8172
2.5 | 0.2867 | 0.00547 | -0.0007 | 52.4132
3 | 0.3437 | 0.0056 | -0.0008 | 61.375
3.5 | 0.4007 | 0.00574 | -0.0008 | 69.8084
4 | 0.4574 | 0.0059 | -0.0008 | 77.5254
4.5 | 0.5143 | 0.00603 | -0.0009 | 85.2902
5 | 0.5708 | 0.00622 | -0.0008 | 91.7685
5.5 | 0.6274 | 0.00639 | -0.0008 | 98.1847
6 | 0.6838 | 0.00656 | -0.0008 | 104.2378
6.5 | 0.7399 | 0.00675 | -0.0006 | 109.6148
7 | 0.7957 | 0.00697 | -0.0004 | 114.1607
7.5 | 0.8512 | 0.00723 | -0.0002 | 117.7317
8 | 0.9061 | 0.00751 | 0.0002 | 120.6525
8.5 | 0.961 | 0.00779 | 0.0006 | 123.3633
9 | 1.0145 | 0.0081 | 0.0012 | 125.2469
9.5 | 1.0669 | 0.00848 | 0.0021 | 125.8137
10 | 1.1199 | 0.00884 | 0.0028 | 126.6855
11 | 1.2341 | 0.00974 | 0.0022 | 126.7043
11.5 | 1.2932 | 0.01027 | 0.0013 | 125.9202
12 | 1.3515 | 0.01083 | 0.0006 | 124.7922
12.5 | 1.3969 | 0.0113 | 0.0027 | 123.6195
13 | 1.4441 | 0.0119 | 0.0043 | 121.3529
13.5 | 1.4913 | 0.01257 | 0.0057 | 118.6396
14 | 1.5392 | 0.01315 | 0.007 | 117.0494
14.5 | 1.5856 | 0.01381 | 0.0085 | 114.8154
15 | 1.6296 | 0.01458 | 0.0103 | 111.7695
15.5 | 1.6703 | 0.01547 | 0.0125 | 107.9703
16 | 1.7061 | 0.01642 | 0.0155 | 103.9038
16.5 | 1.7367 | 0.01733 | 0.0193 | 100.2135
17 | 1.7659 | 0.01843 | 0.0228 | 95.8166
17.5 | 1.7927 | 0.01978 | 0.0261 | 90.632
18 | 1.8163 | 0.02146 | 0.0291 | 84.6365
18.5 | 1.8363 | 0.02358 | 0.0318 | 77.8753
19 | 1.8514 | 0.02632 | 0.034 | 70.3419
19.5 | 1.8616 | 0.02979 | 0.0355 | 62.4908
20 | 1.8653 | 0.03427 | 0.036 | 54.4295

## 109. Re 10M Mach 0.25 (1)
BIGFOIL.COM POLAR EXPORT
GA 30A013
GA 30A013 |  |  |  | Cl Max: | 1.232 | at alpha= | 12 | deg
JavaFoil+Calcfoil stall+Eppler ext transition |  |  |  | L/D Max: | 86.236 | at alpha= | 10 | deg
Re: | 10000000 |  |  | Cd Min: | 0.00849 | at alpha= | 0 | deg
Mach: | 0.25 |  |  | Cl=0 at alpha= | 0 | deg
|  |  |  | @ Cl=0.1, Cd= | 0.0085529
|  |  |  | @ Cl=0.4, Cd= | 0.0093808
|  |  |  | @ Cl=0.6, Cd= | 0.0098877
alpha (deg) | Cl | Cd | Cm | Cl/Cd
-17 | -0.836 | 0.10318 | 0.016 | -8.098
-16.5 | -0.889 | 0.08987 | 0.016 | -9.897
-16 | -0.942 | 0.07677 | 0.016 | -12.268
-15.5 | -0.994 | 0.06344 | 0.017 | -15.663
-15 | -1.037 | 0.05397 | 0.017 | -19.222
-14.5 | -1.086 | 0.04182 | 0.017 | -25.979
-14 | -1.133 | 0.03174 | 0.017 | -35.682
-13.5 | -1.168 | 0.0255 | 0.017 | -45.817
-13 | -1.194 | 0.0213 | 0.017 | -56.054
-12.5 | -1.21 | 0.01847 | 0.016 | -65.521
-12 | -1.22 | 0.01686 | 0.016 | -72.364
-11.5 | -1.206 | 0.01615 | 0.015 | -74.681
-11 | -1.187 | 0.0148 | 0.015 | -80.181
-10.5 | -1.161 | 0.01408 | 0.014 | -82.504
-10 | -1.13 | 0.01332 | 0.013 | -84.889
-9.5 | -1.094 | 0.01321 | 0.013 | -82.875
-9 | -1.054 | 0.01289 | 0.012 | -81.793
-8.5 | -1.01 | 0.01198 | 0.011 | -84.33
-8 | -0.962 | 0.01199 | 0.011 | -80.22
-7.5 | -0.91 | 0.01169 | 0.01 | -77.873
-7 | -0.857 | 0.0107 | 0.009 | -80.08
-6.5 | -0.801 | 0.01067 | 0.009 | -75.015
-6 | -0.743 | 0.01033 | 0.008 | -71.92
-5.5 | -0.684 | 0.01005 | 0.007 | -68.116
-5 | -0.624 | 0.00986 | 0.007 | -63.275
-4.5 | -0.563 | 0.0098 | 0.006 | -57.456
-4 | -0.502 | 0.00934 | 0.005 | -53.745
-3.5 | -0.44 | 0.00952 | 0.005 | -46.202
-3 | -0.378 | 0.00937 | 0.004 | -40.317
-2.5 | -0.315 | 0.00912 | 0.003 | -34.552
-2 | -0.252 | 0.00884 | 0.003 | -28.525
-1.5 | -0.189 | 0.00876 | 0.002 | -21.614
-1 | -0.126 | 0.0086 | 0.001 | -14.68
-0.5 | -0.063 | 0.00856 | 0.001 | -7.377
0 | 0 | 0.00849 | 0 | 0
0.5 | 0.064 | 0.00853 | -0.001 | 7.449
1 | 0.127 | 0.00857 | -0.001 | 14.826
1.5 | 0.191 | 0.00873 | -0.002 | 21.83
2 | 0.254 | 0.00881 | -0.003 | 28.813
2.5 | 0.317 | 0.00909 | -0.003 | 34.912
3 | 0.38 | 0.00933 | -0.004 | 40.743
3.5 | 0.443 | 0.00949 | -0.005 | 46.701
4 | 0.505 | 0.0093 | -0.005 | 54.328
4.5 | 0.567 | 0.00976 | -0.006 | 58.101
5 | 0.629 | 0.01 | -0.007 | 62.838
5.5 | 0.689 | 0.01 | -0.007 | 68.907
6 | 0.748 | 0.01028 | -0.008 | 72.78
6.5 | 0.807 | 0.01062 | -0.009 | 75.938
7 | 0.863 | 0.01064 | -0.009 | 81.101
7.5 | 0.917 | 0.01163 | -0.01 | 78.9
8 | 0.969 | 0.01192 | -0.011 | 81.314
8.5 | 1.018 | 0.01191 | -0.011 | 85.507
9 | 1.063 | 0.01281 | -0.012 | 82.989
9.5 | 1.104 | 0.01312 | -0.013 | 84.145
10 | 1.14 | 0.01322 | -0.013 | 86.236
10.5 | 1.172 | 0.01397 | -0.014 | 83.847
11 | 1.198 | 0.01468 | -0.015 | 81.558
11.5 | 1.218 | 0.01601 | -0.015 | 76.04
12 | 1.232 | 0.0167 | -0.016 | 73.753
12.5 | 1.21 | 0.01847 | -0.016 | 65.521
13 | 1.194 | 0.0213 | -0.016 | 56.054
13.5 | 1.168 | 0.0255 | -0.017 | 45.817
14 | 1.133 | 0.03174 | -0.017 | 35.682
14.5 | 1.086 | 0.04182 | -0.017 | 25.979
15 | 1.037 | 0.05397 | -0.016 | 19.222
15.5 | 0.994 | 0.06344 | -0.016 | 15.663
16 | 0.942 | 0.07677 | -0.016 | 12.268
16.5 | 0.889 | 0.08987 | -0.016 | 9.897
17 | 0.836 | 0.10318 | -0.016 | 8.098

## 110. Re 10M Mach 0.25 (2)
BIGFOIL.COM POLAR EXPORT
GA 30A013
GA 30A013 |  |  |  | Cl Max: | 1.7934 | at alpha= | 18 | deg
XFOIL ncrit=9 |  |  |  | L/D Max: | 125.107 | at alpha= | 9.5 | deg
Re: | 10000000 |  |  | Cd Min: | 0.07414 | at alpha= | -20 | deg
Mach: | 0.25 |  |  | Cl=0 at alpha= | 0 | deg
|  |  |  | @ Cl=0.1, Cd= | 0.0052375
|  |  |  | @ Cl=0.4, Cd= | 0.0057845
|  |  |  | @ Cl=0.6, Cd= | 0.0063487
alpha (deg) | Cl | Cd | Cm | Cl/Cd
-20 | -1.6698 | 0.07414 | -0.0332 | -22.5223
-19.5 | -1.7239 | 0.06054 | -0.0398 | -28.4754
-19 | -1.759 | 0.04969 | -0.0444 | -35.3995
-18.5 | -1.7819 | 0.04081 | -0.0472 | -43.6633
-18 | -1.7917 | 0.0339 | -0.0482 | -52.8525
-17.5 | -1.7892 | 0.02878 | -0.0474 | -62.1682
-17 | -1.7776 | 0.02498 | -0.0451 | -71.1609
-16.5 | -1.7593 | 0.02214 | -0.0419 | -79.4625
-16 | -1.7357 | 0.01999 | -0.0379 | -86.8284
-15.5 | -1.7074 | 0.01834 | -0.0336 | -93.0971
-15 | -1.6758 | 0.01703 | -0.0289 | -98.4028
-14.5 | -1.6419 | 0.01599 | -0.024 | -102.6829
-14 | -1.6003 | 0.0149 | -0.0203 | -107.4027
-13.5 | -1.5542 | 0.01393 | -0.0172 | -111.5721
-13 | -1.5048 | 0.01312 | -0.0146 | -114.6951
-12.5 | -1.4535 | 0.01243 | -0.0123 | -116.9348
-12 | -1.4043 | 0.01173 | -0.0096 | -119.7187
-11.5 | -1.3511 | 0.01106 | -0.0077 | -122.1609
-11 | -1.2878 | 0.01048 | -0.0079 | -122.8817
-10 | -1.1653 | 0.00936 | -0.0075 | -124.4979
-9.5 | -1.1096 | 0.00887 | -0.0062 | -125.0958
-9 | -1.0542 | 0.00848 | -0.0048 | -124.316
-8.5 | -0.9982 | 0.0081 | -0.0036 | -123.2346
-8 | -0.9409 | 0.00775 | -0.0028 | -121.4065
-7.5 | -0.883 | 0.00747 | -0.002 | -118.2062
-7 | -0.8248 | 0.00719 | -0.0015 | -114.7149
-6.5 | -0.7665 | 0.00694 | -0.001 | -110.4467
-6 | -0.7082 | 0.00671 | -0.0006 | -105.544
-5.5 | -0.6495 | 0.0065 | -0.0003 | -99.9231
-5 | -0.5906 | 0.00631 | -0.0001 | -93.5975
-4.5 | -0.5317 | 0.00615 | 0.0001 | -86.4553
-4 | -0.473 | 0.00597 | 0.0003 | -79.2295
-3.5 | -0.414 | 0.00582 | 0.0003 | -71.134
-3 | -0.3549 | 0.00567 | 0.0004 | -62.5926
-2.5 | -0.296 | 0.00553 | 0.0004 | -53.5262
-2 | -0.2369 | 0.00543 | 0.0004 | -43.628
-1.5 | -0.1776 | 0.00534 | 0.0003 | -33.2584
-1 | -0.1186 | 0.00526 | 0.0002 | -22.5475
-0.5 | -0.0595 | 0.00521 | 0.0001 | -11.4203
0 | 0 | 0.0052 | 0 | 0
0.5 | 0.0595 | 0.00521 | -0.0001 | 11.4203
1 | 0.1185 | 0.00525 | -0.0002 | 22.5714
1.5 | 0.1777 | 0.00535 | -0.0003 | 33.215
2 | 0.2369 | 0.00542 | -0.0004 | 43.7085
2.5 | 0.296 | 0.00553 | -0.0004 | 53.5262
3 | 0.3549 | 0.00567 | -0.0004 | 62.5926
3.5 | 0.414 | 0.00582 | -0.0003 | 71.134
4 | 0.473 | 0.00597 | -0.0003 | 79.2295
4.5 | 0.5317 | 0.00615 | -0.0001 | 86.4553
5 | 0.5906 | 0.00632 | 0.0001 | 93.4494
5.5 | 0.6495 | 0.0065 | 0.0003 | 99.9231
6 | 0.7082 | 0.00671 | 0.0006 | 105.544
6.5 | 0.7666 | 0.00694 | 0.001 | 110.4611
7 | 0.8249 | 0.00719 | 0.0015 | 114.7288
7.5 | 0.883 | 0.00747 | 0.002 | 118.2062
8 | 0.9409 | 0.00775 | 0.0028 | 121.4065
8.5 | 0.9983 | 0.0081 | 0.0036 | 123.2469
9 | 1.0543 | 0.00848 | 0.0048 | 124.3278
9.5 | 1.1097 | 0.00887 | 0.0062 | 125.1071
10 | 1.1654 | 0.00936 | 0.0075 | 124.5085
11 | 1.2881 | 0.01048 | 0.0078 | 122.9103
11.5 | 1.3514 | 0.01106 | 0.0077 | 122.1881
12 | 1.4043 | 0.01173 | 0.0096 | 119.7187
12.5 | 1.4537 | 0.01243 | 0.0123 | 116.9509
13 | 1.505 | 0.01312 | 0.0146 | 114.7104
13.5 | 1.5545 | 0.01393 | 0.0172 | 111.5937
14 | 1.6008 | 0.01489 | 0.0202 | 107.5084
14.5 | 1.6425 | 0.01599 | 0.0239 | 102.7205
15 | 1.6768 | 0.01703 | 0.0287 | 98.4615
15.5 | 1.7085 | 0.01834 | 0.0334 | 93.157
16 | 1.737 | 0.01998 | 0.0377 | 86.9369
16.5 | 1.7608 | 0.02213 | 0.0417 | 79.5662
17 | 1.7793 | 0.02496 | 0.0449 | 71.2861
17.5 | 1.7912 | 0.02874 | 0.0471 | 62.3243
18 | 1.7934 | 0.0339 | 0.0479 | 52.9027
18.5 | 1.7841 | 0.04079 | 0.0469 | 43.7387
19 | 1.7622 | 0.04958 | 0.0441 | 35.5426
19.5 | 1.7279 | 0.06036 | 0.0396 | 28.6266
20 | 1.6737 | 0.07398 | 0.0329 | 22.6237

## 111. Re 10M Mach 0.50 (1)
BIGFOIL.COM POLAR EXPORT
GA 30A013
GA 30A013 |  |  |  | Cl Max: | 1.133 | at alpha= | 20 | deg
JavaFoil+Calcfoil stall+Eppler ext transition |  |  |  | L/D Max: | 74.947 | at alpha= | 7.5 | deg
Re: | 10000000 |  |  | Cd Min: | 0.00876 | at alpha= | 1 | deg
Mach: | 0.5 |  |  | Cl=0 at alpha= | 0 | deg
|  |  |  | @ Cl=0.1, Cd= | 0.0087659
|  |  |  | @ Cl=0.4, Cd= | 0.0097146
|  |  |  | @ Cl=0.6, Cd= | 0.010434
alpha (deg) | Cl | Cd | Cm | Cl/Cd
-20 | -1.133 | 0.18182 | 0.018 | -6.229
-19.5 | -1.105 | 0.17899 | 0.017 | -6.175
-19 | -1.089 | 0.14837 | 0.018 | -7.34
-18.5 | -1.063 | 0.13875 | 0.018 | -7.66
-18 | -1.034 | 0.13377 | 0.017 | -7.73
-17.5 | -1.008 | 0.12359 | 0.017 | -8.155
-17 | -0.975 | 0.12223 | 0.016 | -7.976
-16.5 | -0.942 | 0.12203 | 0.015 | -7.716
-16 | -0.911 | 0.11894 | 0.014 | -7.657
-15.5 | -0.887 | 0.1225 | 0.014 | -7.243
-15 | -0.864 | 0.11006 | 0.014 | -7.851
-14.5 | -0.837 | 0.10245 | 0.014 | -8.17
-14 | -0.807 | 0.09876 | 0.013 | -8.17
-13.5 | -0.775 | 0.09621 | 0.012 | -8.057
-13 | -0.743 | 0.09463 | 0.011 | -7.855
-12.5 | -0.712 | 0.0931 | 0.01 | -7.649
-12 | -0.687 | 0.09126 | 0.01 | -7.523
-11.5 | -0.661 | 0.08165 | 0.01 | -8.099
-11 | -0.632 | 0.07629 | 0.01 | -8.291
-10.5 | -0.614 | 0.0637 | 0.011 | -9.637
-10 | -0.594 | 0.05585 | 0.011 | -10.642
-9.5 | -0.592 | 0.03825 | 0.012 | -15.49
-9 | -0.905 | 0.01856 | 0.013 | -48.772
-8.5 | -0.998 | 0.015 | 0.013 | -66.571
-8 | -0.999 | 0.01397 | 0.012 | -71.486
-7.5 | -0.97 | 0.0132 | 0.011 | -73.427
-7 | -0.927 | 0.01222 | 0.011 | -75.892
-6.5 | -0.876 | 0.0121 | 0.01 | -72.388
-6 | -0.818 | 0.01142 | 0.009 | -71.689
-5.5 | -0.757 | 0.01097 | 0.008 | -69.052
-5 | -0.693 | 0.01027 | 0.008 | -67.488
-4.5 | -0.627 | 0.01032 | 0.007 | -60.743
-4 | -0.559 | 0.00994 | 0.006 | -56.255
-3.5 | -0.491 | 0.00998 | 0.005 | -49.152
-3 | -0.421 | 0.00943 | 0.005 | -44.691
-2.5 | -0.352 | 0.00961 | 0.004 | -36.603
-2 | -0.282 | 0.00942 | 0.003 | -29.907
-1.5 | -0.211 | 0.00927 | 0.002 | -22.803
-1 | -0.141 | 0.00879 | 0.002 | -16.041
-0.5 | -0.071 | 0.0088 | 0.001 | -8.012
0 | 0 | 0.00878 | 0 | 0
0.5 | 0.071 | 0.00877 | -0.001 | 8.101
1 | 0.142 | 0.00876 | -0.002 | 16.218
1.5 | 0.213 | 0.00924 | -0.002 | 23.059
2 | 0.284 | 0.00938 | -0.003 | 30.25
2.5 | 0.354 | 0.00957 | -0.004 | 37.026
3 | 0.424 | 0.00979 | -0.005 | 43.341
3.5 | 0.494 | 0.01006 | -0.005 | 49.145
4 | 0.563 | 0.01032 | -0.006 | 54.608
4.5 | 0.631 | 0.01053 | -0.007 | 59.946
5 | 0.698 | 0.01044 | -0.008 | 66.881
5.5 | 0.763 | 0.0112 | -0.008 | 68.147
6 | 0.825 | 0.01136 | -0.009 | 72.637
6.5 | 0.883 | 0.01184 | -0.01 | 74.569
7 | 0.935 | 0.01277 | -0.011 | 73.232
7.5 | 0.978 | 0.01305 | -0.011 | 74.947
8 | 1.007 | 0.01389 | -0.012 | 72.531
8.5 | 1.008 | 0.01572 | -0.013 | 64.099
9 | 0.905 | 0.01856 | -0.013 | 48.772
9.5 | 0.592 | 0.03825 | -0.012 | 15.49
10 | 0.594 | 0.05585 | -0.011 | 10.642
10.5 | 0.614 | 0.0637 | -0.011 | 9.637
11 | 0.634 | 0.07441 | -0.01 | 8.524
11.5 | 0.663 | 0.07992 | -0.011 | 8.294
12 | 0.687 | 0.09073 | -0.01 | 7.572
12.5 | 0.712 | 0.0931 | -0.01 | 7.649
13 | 0.743 | 0.09509 | -0.011 | 7.811
13.5 | 0.775 | 0.09646 | -0.012 | 8.034
14 | 0.804 | 0.10176 | -0.013 | 7.903
14.5 | 0.837 | 0.10189 | -0.014 | 8.219
15 | 0.865 | 0.10885 | -0.014 | 7.946
15.5 | 0.886 | 0.12459 | -0.014 | 7.114
16 | 0.91 | 0.11895 | -0.014 | 7.654
16.5 | 0.941 | 0.12157 | -0.015 | 7.744
17 | 0.975 | 0.12269 | -0.016 | 7.945
17.5 | 1.008 | 0.12355 | -0.017 | 8.156
18 | 1.035 | 0.13248 | -0.017 | 7.811
18.5 | 1.064 | 0.13639 | -0.018 | 7.803
19 | 1.09 | 0.14642 | -0.018 | 7.444
19.5 | 1.105 | 0.17425 | -0.017 | 6.343
20 | 1.133 | 0.18064 | -0.018 | 6.272

## 112. Re 10M Mach 0.50 (2)
BIGFOIL.COM POLAR EXPORT
GA 30A013
GA 30A013 |  |  |  | Cl Max: | 1.3465 | at alpha= | 10 | deg
XFOIL ncrit=9 |  |  |  | L/D Max: | 121.843 | at alpha= | 8 | deg
Re: | 10000000 |  |  | Cd Min: | 0.01926 | at alpha= | 10.5 | deg
Mach: | 0.5 |  |  | Cl=0 at alpha= | -99 | deg
|  |  |  | @ Cl=0.1, Cd= | 0.0053843
|  |  |  | @ Cl=0.4, Cd= | 0.005952
|  |  |  | @ Cl=0.6, Cd= | 0.0065639
alpha (deg) | Cl | Cd | Cm | Cl/Cd
0 | 0 | 0.00537 | 0 | 0
0.5 | 0.0678 | 0.00537 | 0.0001 | 12.6257
1 | 0.1353 | 0.0054 | 0.0003 | 25.0556
1.5 | 0.2026 | 0.00553 | 0.0006 | 36.6365
2 | 0.2705 | 0.00563 | 0.0009 | 48.0462
2.5 | 0.3383 | 0.00577 | 0.0013 | 58.6308
3 | 0.4061 | 0.00597 | 0.0018 | 68.0235
3.5 | 0.4741 | 0.00617 | 0.0025 | 76.8395
4 | 0.5424 | 0.00638 | 0.0033 | 85.0157
4.5 | 0.6113 | 0.0066 | 0.0042 | 92.6212
5 | 0.6805 | 0.00686 | 0.0054 | 99.1983
5.5 | 0.7502 | 0.00712 | 0.0068 | 105.3652
6 | 0.8201 | 0.00742 | 0.0084 | 110.5256
6.5 | 0.8906 | 0.00776 | 0.0104 | 114.768
7 | 0.9614 | 0.00813 | 0.0128 | 118.2534
7.5 | 1.0328 | 0.00856 | 0.0155 | 120.6542
8 | 1.1039 | 0.00906 | 0.0188 | 121.8433
8.5 | 1.1741 | 0.00967 | 0.0229 | 121.4168
9 | 1.2433 | 0.0104 | 0.0278 | 119.5481
9.5 | 1.3054 | 0.01167 | 0.0344 | 111.8595
10 | 1.3465 | 0.01506 | 0.0418 | 89.409
10.5 | 1.3236 | 0.01926 | 0.0544 | 68.7227

## 113. Re 12M Mach 0.00 (1)
BIGFOIL.COM POLAR EXPORT
GA 30A013
GA 30A013 |  |  |  | Cl Max: | 1.326 | at alpha= | 13.5 | deg
JavaFoil+Calcfoil stall+Eppler ext transition |  |  |  | L/D Max: | 92.301 | at alpha= | 10.5 | deg
Re: | 12000000 |  |  | Cd Min: | 0.00843 | at alpha= | 1 | deg
Mach: | 0 |  |  | Cl=0 at alpha= | 0 | deg
|  |  |  | @ Cl=0.1, Cd= | 0.0084413
|  |  |  | @ Cl=0.4, Cd= | 0.009172
|  |  |  | @ Cl=0.6, Cd= | 0.0095088
alpha (deg) | Cl | Cd | Cm | Cl/Cd
-18.5 | -1.137 | 0.07451 | 0.019 | -15.258
-18 | -1.159 | 0.06744 | 0.019 | -17.18
-17.5 | -1.19 | 0.05522 | 0.019 | -21.546
-17 | -1.214 | 0.04727 | 0.019 | -25.677
-16.5 | -1.236 | 0.04016 | 0.019 | -30.785
-16 | -1.253 | 0.03533 | 0.018 | -35.451
-15.5 | -1.273 | 0.02921 | 0.018 | -43.584
-15 | -1.293 | 0.02397 | 0.018 | -53.936
-14.5 | -1.299 | 0.02169 | 0.018 | -59.878
-14 | -1.303 | 0.01933 | 0.017 | -67.405
-13.5 | -1.313 | 0.01718 | 0.017 | -76.457
-13 | -1.297 | 0.01638 | 0.017 | -79.195
-12.5 | -1.277 | 0.01577 | 0.016 | -80.98
-12 | -1.254 | 0.01492 | 0.015 | -84.039
-11.5 | -1.226 | 0.01379 | 0.015 | -88.914
-11 | -1.195 | 0.01327 | 0.014 | -90.023
-10.5 | -1.16 | 0.01276 | 0.014 | -90.872
-10 | -1.121 | 0.01274 | 0.013 | -87.982
-9.5 | -1.08 | 0.01252 | 0.012 | -86.293
-9 | -1.036 | 0.01146 | 0.012 | -90.404
-8.5 | -0.989 | 0.01179 | 0.011 | -83.83
-8 | -0.939 | 0.01105 | 0.01 | -84.987
-7.5 | -0.887 | 0.01086 | 0.01 | -81.64
-7 | -0.833 | 0.01026 | 0.009 | -81.202
-6.5 | -0.778 | 0.01027 | 0.008 | -75.734
-6 | -0.721 | 0.00997 | 0.008 | -72.374
-5.5 | -0.664 | 0.00976 | 0.007 | -67.992
-5 | -0.605 | 0.00959 | 0.007 | -63.122
-4.5 | -0.546 | 0.00931 | 0.006 | -58.656
-4 | -0.486 | 0.00912 | 0.005 | -53.356
-3.5 | -0.426 | 0.00924 | 0.005 | -46.124
-3 | -0.366 | 0.00916 | 0.004 | -39.953
-2.5 | -0.305 | 0.00886 | 0.003 | -34.436
-2 | -0.244 | 0.00886 | 0.003 | -27.562
-1.5 | -0.183 | 0.00865 | 0.002 | -21.206
-1 | -0.122 | 0.00845 | 0.001 | -14.47
-0.5 | -0.061 | 0.00849 | 0.001 | -7.206
0 | 0 | 0.00845 | 0 | 0
0.5 | 0.062 | 0.00846 | -0.001 | 7.274
1 | 0.123 | 0.00843 | -0.001 | 14.607
1.5 | 0.185 | 0.00862 | -0.002 | 21.408
2 | 0.246 | 0.00884 | -0.003 | 27.832
2.5 | 0.307 | 0.00883 | -0.003 | 34.774
3 | 0.368 | 0.00913 | -0.004 | 40.357
3.5 | 0.429 | 0.00921 | -0.005 | 46.601
4 | 0.49 | 0.00908 | -0.005 | 53.91
4.5 | 0.55 | 0.00928 | -0.006 | 59.279
5 | 0.609 | 0.00955 | -0.007 | 63.807
5.5 | 0.668 | 0.00972 | -0.007 | 68.749
6 | 0.726 | 0.00992 | -0.008 | 73.201
6.5 | 0.784 | 0.01023 | -0.008 | 76.626
7 | 0.839 | 0.01021 | -0.009 | 82.194
7.5 | 0.894 | 0.01081 | -0.01 | 82.682
8 | 0.946 | 0.01099 | -0.01 | 86.088
8.5 | 0.996 | 0.01173 | -0.011 | 84.968
9 | 1.044 | 0.01138 | -0.012 | 91.677
9.5 | 1.089 | 0.01243 | -0.012 | 87.542
10 | 1.13 | 0.01265 | -0.013 | 89.332
10.5 | 1.169 | 0.01267 | -0.014 | 92.301
11 | 1.205 | 0.01316 | -0.014 | 91.509
11.5 | 1.237 | 0.01367 | -0.015 | 90.433
12 | 1.265 | 0.01478 | -0.015 | 85.553
12.5 | 1.289 | 0.01562 | -0.016 | 82.512
13 | 1.31 | 0.01621 | -0.017 | 80.781
13.5 | 1.326 | 0.01699 | -0.017 | 78.067
14 | 1.303 | 0.01933 | -0.017 | 67.405
14.5 | 1.299 | 0.02169 | -0.018 | 59.878
15 | 1.293 | 0.02397 | -0.018 | 53.936
15.5 | 1.273 | 0.02921 | -0.018 | 43.584
16 | 1.253 | 0.03533 | -0.018 | 35.451
16.5 | 1.236 | 0.04016 | -0.018 | 30.785
17 | 1.214 | 0.04727 | -0.019 | 25.677
17.5 | 1.19 | 0.05522 | -0.019 | 21.546
18 | 1.159 | 0.06744 | -0.019 | 17.18
18.5 | 1.137 | 0.07451 | -0.019 | 15.258

## 114. Re 12M Mach 0.00 (2)
BIGFOIL.COM POLAR EXPORT
GA 30A013
GA 30A013 |  |  |  | Cl Max: | 1.8975 | at alpha= | 20 | deg
XFOIL ncrit=9 |  |  |  | L/D Max: | 131.452 | at alpha= | 11 | deg
Re: | 12000000 |  |  | Cd Min: | 0.02873 | at alpha= | -20 | deg
Mach: | 0 |  |  | Cl=0 at alpha= | 0 | deg
|  |  |  | @ Cl=0.1, Cd= | 0.0052125
|  |  |  | @ Cl=0.4, Cd= | 0.0057015
|  |  |  | @ Cl=0.6, Cd= | 0.0062084
alpha (deg) | Cl | Cd | Cm | Cl/Cd
-20 | -1.8951 | 0.02873 | -0.0329 | -65.9624
-19.5 | -1.8845 | 0.02552 | -0.0313 | -73.844
-19 | -1.8696 | 0.02296 | -0.029 | -81.4286
-18.5 | -1.8512 | 0.0209 | -0.0263 | -88.5742
-18 | -1.829 | 0.01927 | -0.0232 | -94.9144
-17.5 | -1.8031 | 0.01799 | -0.0199 | -100.2279
-17 | -1.7748 | 0.01695 | -0.0165 | -104.708
-16.5 | -1.7451 | 0.01609 | -0.0128 | -108.4587
-16 | -1.7073 | 0.01533 | -0.0104 | -111.3699
-15.5 | -1.6665 | 0.01454 | -0.0085 | -114.6149
-15 | -1.6243 | 0.01375 | -0.0068 | -118.1309
-14.5 | -1.5798 | 0.01304 | -0.0053 | -121.1503
-14 | -1.5331 | 0.01244 | -0.0041 | -123.2395
-13.5 | -1.4851 | 0.01191 | -0.0031 | -124.6935
-13 | -1.4375 | 0.01134 | -0.0019 | -126.7637
-12.5 | -1.3917 | 0.01078 | -0.0003 | -129.1002
-12 | -1.3383 | 0.01029 | -0.0002 | -130.0583
-11.5 | -1.2805 | 0.00981 | -0.001 | -130.5301
-11 | -1.2223 | 0.0093 | -0.0019 | -131.4301
-10.5 | -1.1682 | 0.00892 | -0.0018 | -130.9641
-10 | -1.1165 | 0.0085 | -0.0011 | -131.3529
-9.5 | -1.0643 | 0.00818 | -0.0004 | -130.11
-9 | -1.0117 | 0.00784 | 0.0003 | -129.0434
-8.5 | -0.9576 | 0.00756 | 0.0006 | -126.6667
-8 | -0.9032 | 0.00729 | 0.0009 | -123.8957
-7.5 | -0.8482 | 0.00704 | 0.0011 | -120.483
-7 | -0.7929 | 0.00682 | 0.0012 | -116.261
-6.5 | -0.7373 | 0.00663 | 0.0013 | -111.2066
-6 | -0.6815 | 0.00644 | 0.0013 | -105.823
-5.5 | -0.6253 | 0.00628 | 0.0013 | -99.5701
-5 | -0.5689 | 0.00612 | 0.0013 | -92.9575
-4.5 | -0.5124 | 0.00597 | 0.0012 | -85.8291
-4 | -0.456 | 0.00581 | 0.0012 | -78.4854
-3.5 | -0.3992 | 0.0057 | 0.001 | -70.0351
-3 | -0.3425 | 0.00556 | 0.001 | -61.6007
-2.5 | -0.2857 | 0.00544 | 0.0008 | -52.5184
-2 | -0.2288 | 0.00533 | 0.0007 | -42.9268
-1.5 | -0.1715 | 0.00526 | 0.0005 | -32.6046
-1 | -0.1143 | 0.00523 | 0.0003 | -21.8547
-0.5 | -0.0574 | 0.00516 | 0.0002 | -11.124
0 | 0 | 0.00515 | 0 | 0
0.5 | 0.0574 | 0.00516 | -0.0002 | 11.124
1 | 0.1142 | 0.00523 | -0.0003 | 21.8356
1.5 | 0.1716 | 0.00526 | -0.0005 | 32.6236
2 | 0.2287 | 0.00533 | -0.0007 | 42.9081
2.5 | 0.2857 | 0.00545 | -0.0008 | 52.422
3 | 0.3425 | 0.00556 | -0.001 | 61.6007
3.5 | 0.3992 | 0.0057 | -0.0011 | 70.0351
4 | 0.456 | 0.00581 | -0.0012 | 78.4854
4.5 | 0.5124 | 0.00597 | -0.0012 | 85.8291
5 | 0.5689 | 0.00612 | -0.0013 | 92.9575
6 | 0.6815 | 0.00644 | -0.0013 | 105.823
6.5 | 0.7373 | 0.00663 | -0.0013 | 111.2066
7 | 0.7929 | 0.00682 | -0.0012 | 116.261
7.5 | 0.8482 | 0.00704 | -0.0011 | 120.483
8 | 0.9032 | 0.00729 | -0.0009 | 123.8957
8.5 | 0.9576 | 0.00757 | -0.0006 | 126.4993
9 | 1.0118 | 0.00784 | -0.0003 | 129.0561
9.5 | 1.0644 | 0.00818 | 0.0003 | 130.1222
10 | 1.1166 | 0.0085 | 0.0011 | 131.3647
10.5 | 1.1683 | 0.00892 | 0.0018 | 130.9753
11 | 1.2225 | 0.0093 | 0.0019 | 131.4516
11.5 | 1.2808 | 0.00981 | 0.001 | 130.5607
12 | 1.3385 | 0.01029 | 0.0002 | 130.0777
12.5 | 1.3917 | 0.01078 | 0.0003 | 129.1002
13 | 1.4376 | 0.01134 | 0.0019 | 126.7725
13.5 | 1.4852 | 0.01191 | 0.003 | 124.7019
14 | 1.5333 | 0.01244 | 0.0041 | 123.2556
14.5 | 1.58 | 0.01304 | 0.0052 | 121.1656
15 | 1.6246 | 0.01375 | 0.0067 | 118.1527
15.5 | 1.6668 | 0.01454 | 0.0084 | 114.6355
16 | 1.7078 | 0.01533 | 0.0103 | 111.4025
16.5 | 1.7458 | 0.01609 | 0.0127 | 108.5022
17 | 1.7758 | 0.01695 | 0.0163 | 104.767
17.5 | 1.8042 | 0.01799 | 0.0197 | 100.289
18 | 1.8302 | 0.01927 | 0.023 | 94.9766
18.5 | 1.8528 | 0.02088 | 0.026 | 88.7356
19 | 1.8715 | 0.02292 | 0.0288 | 81.6536
19.5 | 1.8868 | 0.02546 | 0.031 | 74.1084
20 | 1.8975 | 0.02866 | 0.0326 | 66.2073

## 115. Re 12M Mach 0.10 (1)
BIGFOIL.COM POLAR EXPORT
GA 30A013
GA 30A013 |  |  |  | Cl Max: | 1.303 | at alpha= | 13 | deg
JavaFoil+Calcfoil stall+Eppler ext transition |  |  |  | L/D Max: | 91.766 | at alpha= | 9 | deg
Re: | 12000000 |  |  | Cd Min: | 0.00839 | at alpha= | 0 | deg
Mach: | 0.1 |  |  | Cl=0 at alpha= | 0 | deg
|  |  |  | @ Cl=0.1, Cd= | 0.0084561
|  |  |  | @ Cl=0.4, Cd= | 0.0091993
|  |  |  | @ Cl=0.6, Cd= | 0.0095569
alpha (deg) | Cl | Cd | Cm | Cl/Cd
-18 | -1.107 | 0.0763 | 0.018 | -14.509
-17.5 | -1.141 | 0.06277 | 0.019 | -18.182
-17 | -1.172 | 0.05239 | 0.019 | -22.367
-16.5 | -1.198 | 0.04437 | 0.018 | -27.008
-16 | -1.218 | 0.03898 | 0.018 | -31.245
-15.5 | -1.241 | 0.03258 | 0.018 | -38.072
-15 | -1.261 | 0.02713 | 0.018 | -46.474
-14.5 | -1.278 | 0.02288 | 0.018 | -55.839
-14 | -1.287 | 0.02016 | 0.017 | -63.824
-13.5 | -1.289 | 0.01817 | 0.017 | -70.943
-13 | -1.291 | 0.01668 | 0.017 | -77.387
-12.5 | -1.273 | 0.01602 | 0.016 | -79.446
-12 | -1.251 | 0.0151 | 0.015 | -82.818
-11.5 | -1.225 | 0.01395 | 0.015 | -87.817
-11 | -1.195 | 0.01337 | 0.014 | -89.373
-10.5 | -1.161 | 0.01289 | 0.014 | -90.045
-10 | -1.123 | 0.01281 | 0.013 | -87.673
-9.5 | -1.083 | 0.01263 | 0.012 | -85.742
-9 | -1.039 | 0.01148 | 0.012 | -90.493
-8.5 | -0.992 | 0.0118 | 0.011 | -84.067
-8 | -0.943 | 0.01113 | 0.01 | -84.714
-7.5 | -0.891 | 0.01096 | 0.01 | -81.241
-7 | -0.837 | 0.01031 | 0.009 | -81.165
-6.5 | -0.782 | 0.01033 | 0.009 | -75.654
-6 | -0.725 | 0.00999 | 0.008 | -72.541
-5.5 | -0.667 | 0.00979 | 0.007 | -68.111
-5 | -0.608 | 0.00965 | 0.007 | -63.004
-4.5 | -0.549 | 0.00935 | 0.006 | -58.698
-4 | -0.489 | 0.00916 | 0.005 | -53.367
-3.5 | -0.428 | 0.00928 | 0.005 | -46.172
-3 | -0.368 | 0.00919 | 0.004 | -39.988
-2.5 | -0.307 | 0.00905 | 0.003 | -33.889
-2 | -0.246 | 0.0089 | 0.003 | -27.575
-1.5 | -0.184 | 0.00864 | 0.002 | -21.327
-1 | -0.123 | 0.00849 | 0.001 | -14.483
-0.5 | -0.061 | 0.00847 | 0.001 | -7.255
0 | 0 | 0.00839 | 0 | 0
0.5 | 0.062 | 0.00845 | -0.001 | 7.324
1 | 0.124 | 0.00846 | -0.001 | 14.621
1.5 | 0.185 | 0.00861 | -0.002 | 21.532
2 | 0.247 | 0.00888 | -0.003 | 27.847
2.5 | 0.309 | 0.00902 | -0.003 | 34.23
3 | 0.37 | 0.00916 | -0.004 | 40.394
3.5 | 0.431 | 0.00924 | -0.005 | 46.653
4 | 0.492 | 0.00913 | -0.005 | 53.924
4.5 | 0.553 | 0.00931 | -0.006 | 59.326
5 | 0.612 | 0.00962 | -0.007 | 63.691
5.5 | 0.672 | 0.00975 | -0.007 | 68.875
6 | 0.73 | 0.00995 | -0.008 | 73.375
6.5 | 0.787 | 0.01028 | -0.009 | 76.55
7 | 0.843 | 0.01026 | -0.009 | 82.162
7.5 | 0.897 | 0.0109 | -0.01 | 82.281
8 | 0.95 | 0.01107 | -0.01 | 85.816
8.5 | 1 | 0.01173 | -0.011 | 85.208
9 | 1.047 | 0.01141 | -0.012 | 91.766
9.5 | 1.091 | 0.01255 | -0.012 | 86.995
10 | 1.133 | 0.01272 | -0.013 | 89.015
10.5 | 1.171 | 0.0128 | -0.014 | 91.474
11 | 1.205 | 0.01326 | -0.014 | 90.843
11.5 | 1.236 | 0.01383 | -0.015 | 89.329
12 | 1.262 | 0.01497 | -0.015 | 84.32
12.5 | 1.285 | 0.01587 | -0.016 | 80.956
13 | 1.303 | 0.01651 | -0.017 | 78.941
13.5 | 1.289 | 0.01817 | -0.017 | 70.943
14 | 1.287 | 0.02016 | -0.017 | 63.824
14.5 | 1.278 | 0.02288 | -0.018 | 55.839
15 | 1.261 | 0.02713 | -0.018 | 46.474
15.5 | 1.241 | 0.03258 | -0.018 | 38.072
16 | 1.218 | 0.03898 | -0.018 | 31.245
16.5 | 1.198 | 0.04437 | -0.018 | 27.008
17 | 1.172 | 0.05239 | -0.018 | 22.367
17.5 | 1.141 | 0.06277 | -0.018 | 18.182
18 | 1.107 | 0.0763 | -0.018 | 14.509

## 116. Re 12M Mach 0.10 (2)
BIGFOIL.COM POLAR EXPORT
GA 30A013
GA 30A013 |  |  |  | Cl Max: | 1.8879 | at alpha= | 20 | deg
XFOIL ncrit=9 |  |  |  | L/D Max: | 130.931 | at alpha= | 10 | deg
Re: | 12000000 |  |  | Cd Min: | 0.0322 | at alpha= | -20 | deg
Mach: | 0.1 |  |  | Cl=0 at alpha= | 0 | deg
|  |  |  | @ Cl=0.1, Cd= | 0.0052218
|  |  |  | @ Cl=0.4, Cd= | 0.0057061
|  |  |  | @ Cl=0.6, Cd= | 0.0062175
alpha (deg) | Cl | Cd | Cm | Cl/Cd
-20 | -1.8851 | 0.0322 | -0.0363 | -58.5435
-19.5 | -1.8782 | 0.0282 | -0.0354 | -66.6028
-19 | -1.8667 | 0.025 | -0.0335 | -74.668
-18.5 | -1.8511 | 0.02246 | -0.031 | -82.4176
-18 | -1.8316 | 0.02043 | -0.0279 | -89.6525
-17.5 | -1.8081 | 0.01884 | -0.0245 | -95.9713
-17 | -1.7813 | 0.01758 | -0.021 | -101.3254
-16.5 | -1.7522 | 0.01657 | -0.0172 | -105.7453
-16 | -1.7191 | 0.01573 | -0.0137 | -109.288
-15.5 | -1.6781 | 0.01496 | -0.0115 | -112.1725
-15 | -1.6359 | 0.01414 | -0.0094 | -115.6931
-14.5 | -1.5919 | 0.01336 | -0.0076 | -119.1542
-14 | -1.5454 | 0.01268 | -0.0061 | -121.877
-13.5 | -1.4972 | 0.0121 | -0.0049 | -123.7355
-13 | -1.4484 | 0.01155 | -0.0036 | -125.4026
-12.5 | -1.4017 | 0.01097 | -0.0019 | -127.7758
-12 | -1.3494 | 0.01043 | -0.0014 | -129.3768
-11.5 | -1.2908 | 0.00995 | -0.0021 | -129.7286
-10.5 | -1.1771 | 0.009 | -0.0026 | -130.7889
-10 | -1.1247 | 0.00859 | -0.0019 | -130.9313
-9.5 | -1.0721 | 0.00824 | -0.001 | -130.1092
-9 | -1.0189 | 0.0079 | -0.0003 | -128.9747
-8.5 | -0.9643 | 0.00762 | 0.0001 | -126.5486
-8 | -0.9095 | 0.00733 | 0.0005 | -124.0791
-7.5 | -0.8539 | 0.00708 | 0.0007 | -120.6073
-7 | -0.7981 | 0.00686 | 0.0009 | -116.3411
-6.5 | -0.7421 | 0.00666 | 0.001 | -111.4264
-6 | -0.6859 | 0.00647 | 0.0011 | -106.0124
-5 | -0.5725 | 0.00613 | 0.0011 | -93.3931
-4.5 | -0.5156 | 0.00599 | 0.0011 | -86.0768
-4 | -0.4588 | 0.00582 | 0.0011 | -78.8316
-3.5 | -0.4016 | 0.00571 | 0.001 | -70.3327
-3 | -0.3446 | 0.00557 | 0.0009 | -61.8671
-2.5 | -0.2874 | 0.00545 | 0.0008 | -52.7339
-2 | -0.2301 | 0.00534 | 0.0007 | -43.0899
-1.5 | -0.1725 | 0.00526 | 0.0005 | -32.7947
-1 | -0.1149 | 0.00523 | 0.0003 | -21.9694
-0.5 | -0.0577 | 0.00517 | 0.0002 | -11.1605
0 | 0 | 0.00515 | 0 | 0
0.5 | 0.0577 | 0.00517 | -0.0002 | 11.1605
1 | 0.1149 | 0.00524 | -0.0003 | 21.9275
1.5 | 0.1726 | 0.00527 | -0.0005 | 32.7514
2 | 0.2301 | 0.00534 | -0.0007 | 43.0899
2.5 | 0.2874 | 0.00545 | -0.0008 | 52.7339
3 | 0.3446 | 0.00557 | -0.0009 | 61.8671
3.5 | 0.4016 | 0.00571 | -0.001 | 70.3327
4 | 0.4588 | 0.00582 | -0.0011 | 78.8316
4.5 | 0.5156 | 0.00599 | -0.0011 | 86.0768
5 | 0.5725 | 0.00614 | -0.0011 | 93.241
5.5 | 0.6293 | 0.0063 | -0.0011 | 99.8889
6 | 0.6859 | 0.00647 | -0.0011 | 106.0124
6.5 | 0.7421 | 0.00666 | -0.001 | 111.4264
7 | 0.7982 | 0.00686 | -0.0009 | 116.3557
7.5 | 0.854 | 0.00708 | -0.0007 | 120.6215
8 | 0.9095 | 0.00733 | -0.0005 | 124.0791
8.5 | 0.9644 | 0.00762 | -0.0001 | 126.5617
9 | 1.019 | 0.0079 | 0.0003 | 128.9873
9.5 | 1.0723 | 0.00824 | 0.001 | 130.1335
10 | 1.1247 | 0.00859 | 0.0018 | 130.9313
10.5 | 1.1772 | 0.009 | 0.0026 | 130.8
11.5 | 1.2911 | 0.00995 | 0.002 | 129.7588
12 | 1.3497 | 0.01043 | 0.0013 | 129.4056
12.5 | 1.4018 | 0.01096 | 0.0019 | 127.9015
13 | 1.4485 | 0.01155 | 0.0036 | 125.4113
13.5 | 1.4974 | 0.0121 | 0.0048 | 123.7521
14 | 1.5456 | 0.01268 | 0.0061 | 121.8927
14.5 | 1.5921 | 0.01335 | 0.0076 | 119.2584
15 | 1.6362 | 0.01414 | 0.0093 | 115.7143
15.5 | 1.6785 | 0.01496 | 0.0114 | 112.1992
16 | 1.7197 | 0.01573 | 0.0135 | 109.3261
16.5 | 1.7531 | 0.01657 | 0.017 | 105.7996
17 | 1.7824 | 0.01758 | 0.0208 | 101.3879
17.5 | 1.8093 | 0.01884 | 0.0243 | 96.035
18 | 1.8328 | 0.02043 | 0.0277 | 89.7112
18.5 | 1.8527 | 0.02244 | 0.0307 | 82.5624
19 | 1.8687 | 0.02496 | 0.0333 | 74.8678
19.5 | 1.881 | 0.02811 | 0.0351 | 66.9157
20 | 1.8879 | 0.0321 | 0.036 | 58.8131

## 117. Re 12M Mach 0.25 (1)
BIGFOIL.COM POLAR EXPORT
GA 30A013
GA 30A013 |  |  |  | Cl Max: | 1.232 | at alpha= | 12 | deg
JavaFoil+Calcfoil stall+Eppler ext transition |  |  |  | L/D Max: | 86.903 | at alpha= | 10 | deg
Re: | 12000000 |  |  | Cd Min: | 0.0085 | at alpha= | 0 | deg
Mach: | 0.25 |  |  | Cl=0 at alpha= | 0 | deg
|  |  |  | @ Cl=0.1, Cd= | 0.0085157
|  |  |  | @ Cl=0.4, Cd= | 0.0093144
|  |  |  | @ Cl=0.6, Cd= | 0.0097002
alpha (deg) | Cl | Cd | Cm | Cl/Cd
-17 | -0.839 | 0.0988 | 0.016 | -8.495
-16.5 | -0.895 | 0.08524 | 0.016 | -10.495
-16 | -0.947 | 0.07264 | 0.017 | -13.041
-15.5 | -1 | 0.05952 | 0.017 | -16.801
-15 | -1.045 | 0.04993 | 0.017 | -20.937
-14.5 | -1.092 | 0.03957 | 0.017 | -27.59
-14 | -1.136 | 0.0306 | 0.017 | -37.13
-13.5 | -1.173 | 0.02413 | 0.017 | -48.615
-13 | -1.198 | 0.0206 | 0.017 | -58.161
-12.5 | -1.213 | 0.01813 | 0.016 | -66.887
-12 | -1.22 | 0.0165 | 0.016 | -73.948
-11.5 | -1.207 | 0.01562 | 0.015 | -77.229
-11 | -1.187 | 0.01448 | 0.015 | -81.967
-10.5 | -1.162 | 0.01362 | 0.014 | -85.311
-10 | -1.131 | 0.01321 | 0.013 | -85.568
-9.5 | -1.095 | 0.01323 | 0.013 | -82.759
-9 | -1.054 | 0.01241 | 0.012 | -84.963
-8.5 | -1.01 | 0.0119 | 0.011 | -84.881
-8 | -0.962 | 0.01182 | 0.011 | -81.364
-7.5 | -0.91 | 0.01131 | 0.01 | -80.502
-7 | -0.856 | 0.01093 | 0.009 | -78.348
-6.5 | -0.801 | 0.01051 | 0.009 | -76.177
-6 | -0.743 | 0.01047 | 0.008 | -70.939
-5.5 | -0.684 | 0.00997 | 0.007 | -68.639
-5 | -0.624 | 0.00979 | 0.007 | -63.732
-4.5 | -0.563 | 0.00949 | 0.006 | -59.357
-4 | -0.502 | 0.00954 | 0.005 | -52.605
-3.5 | -0.44 | 0.00944 | 0.005 | -46.609
-3 | -0.378 | 0.0093 | 0.004 | -40.587
-2.5 | -0.315 | 0.00915 | 0.003 | -34.439
-2 | -0.252 | 0.009 | 0.003 | -28.03
-1.5 | -0.189 | 0.0087 | 0.002 | -21.761
-1 | -0.126 | 0.00855 | 0.001 | -14.771
-0.5 | -0.063 | 0.00854 | 0.001 | -7.398
0 | 0 | 0.0085 | 0 | 0
0.5 | 0.064 | 0.00851 | -0.001 | 7.47
1 | 0.127 | 0.00852 | -0.001 | 14.917
1.5 | 0.191 | 0.00867 | -0.002 | 21.976
2 | 0.254 | 0.00897 | -0.003 | 28.316
2.5 | 0.317 | 0.00912 | -0.003 | 34.795
3 | 0.38 | 0.00927 | -0.004 | 41.013
3.5 | 0.443 | 0.00941 | -0.005 | 47.106
4 | 0.505 | 0.0095 | -0.005 | 53.18
4.5 | 0.567 | 0.00945 | -0.006 | 60.012
5 | 0.629 | 0.00992 | -0.007 | 63.379
5.5 | 0.689 | 0.00993 | -0.007 | 69.432
6 | 0.748 | 0.01043 | -0.008 | 71.79
6.5 | 0.807 | 0.01046 | -0.009 | 77.107
7 | 0.863 | 0.01087 | -0.009 | 79.352
7.5 | 0.917 | 0.01125 | -0.01 | 81.565
8 | 0.969 | 0.01176 | -0.011 | 82.465
8.5 | 1.018 | 0.01183 | -0.011 | 86.062
9 | 1.063 | 0.01233 | -0.012 | 86.21
9.5 | 1.104 | 0.01314 | -0.013 | 84.01
10 | 1.14 | 0.01312 | -0.013 | 86.903
10.5 | 1.172 | 0.01351 | -0.014 | 86.704
11 | 1.198 | 0.01436 | -0.015 | 83.371
11.5 | 1.218 | 0.01549 | -0.015 | 78.623
12 | 1.232 | 0.01635 | -0.016 | 75.348
12.5 | 1.213 | 0.01813 | -0.016 | 66.887
13 | 1.198 | 0.0206 | -0.016 | 58.161
13.5 | 1.173 | 0.02413 | -0.017 | 48.615
14 | 1.136 | 0.0306 | -0.017 | 37.13
14.5 | 1.092 | 0.03957 | -0.017 | 27.59
15 | 1.045 | 0.04993 | -0.017 | 20.937
15.5 | 1 | 0.05952 | -0.017 | 16.801
16 | 0.947 | 0.07264 | -0.016 | 13.041
16.5 | 0.895 | 0.08524 | -0.016 | 10.495
17 | 0.839 | 0.0988 | -0.016 | 8.495

## 118. Re 12M Mach 0.25 (2)
BIGFOIL.COM POLAR EXPORT
GA 30A013
GA 30A013 |  |  |  | Cl Max: | 1.824 | at alpha= | 18.5 | deg
XFOIL ncrit=9 |  |  |  | L/D Max: | 129.227 | at alpha= | 10 | deg
Re: | 12000000 |  |  | Cd Min: | 0.06488 | at alpha= | -20 | deg
Mach: | 0.25 |  |  | Cl=0 at alpha= | 0 | deg
|  |  |  | @ Cl=0.1, Cd= | 0.0052379
|  |  |  | @ Cl=0.4, Cd= | 0.0057266
|  |  |  | @ Cl=0.6, Cd= | 0.0062737
alpha (deg) | Cl | Cd | Cm | Cl/Cd
-20 | -1.7464 | 0.06488 | -0.0389 | -26.9174
-19.5 | -1.7874 | 0.05329 | -0.044 | -33.541
-19 | -1.8118 | 0.04406 | -0.0472 | -41.1212
-18.5 | -1.8214 | 0.0369 | -0.0487 | -49.3604
-18 | -1.8194 | 0.03142 | -0.0486 | -57.9058
-17.5 | -1.8095 | 0.02717 | -0.0472 | -66.5992
-17 | -1.7976 | 0.02361 | -0.0444 | -76.1372
-16.5 | -1.7786 | 0.02098 | -0.0407 | -84.776
-16 | -1.7547 | 0.01896 | -0.0364 | -92.5475
-15.5 | -1.7256 | 0.01745 | -0.0317 | -98.8883
-15 | -1.6937 | 0.01626 | -0.0267 | -104.1636
-14.5 | -1.6552 | 0.01529 | -0.0224 | -108.2538
-14 | -1.6085 | 0.01441 | -0.0193 | -111.6239
-13.5 | -1.5613 | 0.01348 | -0.0163 | -115.8234
-13 | -1.5117 | 0.01265 | -0.0137 | -119.502
-12.5 | -1.4603 | 0.01197 | -0.0114 | -121.9967
-12 | -1.4104 | 0.01139 | -0.0087 | -123.8279
-11.5 | -1.3496 | 0.01067 | -0.0083 | -126.4855
-10.5 | -1.2265 | 0.00954 | -0.0079 | -128.5639
-10 | -1.1707 | 0.00906 | -0.0066 | -129.2163
-9.5 | -1.1154 | 0.00864 | -0.0051 | -129.0972
-9 | -1.0593 | 0.00825 | -0.0038 | -128.4
-8.5 | -1.0024 | 0.00789 | -0.0029 | -127.0469
-8 | -0.9443 | 0.0076 | -0.0021 | -124.25
-7.5 | -0.8861 | 0.00731 | -0.0015 | -121.2175
-7 | -0.8277 | 0.00705 | -0.001 | -117.4043
-6.5 | -0.7691 | 0.00682 | -0.0006 | -112.7713
-6 | -0.7104 | 0.00662 | -0.0002 | -107.3112
-5.5 | -0.6514 | 0.00643 | 0 | -101.3064
-5 | -0.5923 | 0.00625 | 0.0002 | -94.768
-4.5 | -0.5333 | 0.00606 | 0.0004 | -88.0033
-4 | -0.4742 | 0.00592 | 0.0005 | -80.1014
-3.5 | -0.4152 | 0.00576 | 0.0005 | -72.0833
-3 | -0.356 | 0.00563 | 0.0005 | -63.2327
-2.5 | -0.2968 | 0.0055 | 0.0005 | -53.9636
-2 | -0.2376 | 0.00538 | 0.0005 | -44.1636
-1.5 | -0.1781 | 0.0053 | 0.0003 | -33.6038
-1 | -0.1186 | 0.00526 | 0.0002 | -22.5475
-0.5 | -0.0596 | 0.00519 | 0.0002 | -11.4836
0 | 0 | 0.00518 | 0 | 0
0.5 | 0.0596 | 0.00519 | -0.0002 | 11.4836
1 | 0.1186 | 0.00526 | -0.0002 | 22.5475
1.5 | 0.1781 | 0.00531 | -0.0003 | 33.5405
2 | 0.2376 | 0.00538 | -0.0005 | 44.1636
2.5 | 0.2967 | 0.00551 | -0.0005 | 53.8475
3 | 0.356 | 0.00563 | -0.0005 | 63.2327
3.5 | 0.4152 | 0.00576 | -0.0005 | 72.0833
4 | 0.4742 | 0.00592 | -0.0004 | 80.1014
4.5 | 0.5333 | 0.00606 | -0.0004 | 88.0033
5 | 0.5922 | 0.00625 | -0.0002 | 94.752
5.5 | 0.6514 | 0.00643 | 0 | 101.3064
6 | 0.7104 | 0.00662 | 0.0002 | 107.3112
6.5 | 0.7691 | 0.00682 | 0.0006 | 112.7713
7 | 0.8278 | 0.00705 | 0.001 | 117.4184
7.5 | 0.8861 | 0.00731 | 0.0015 | 121.2175
8 | 0.9443 | 0.0076 | 0.0021 | 124.25
8.5 | 1.0024 | 0.00789 | 0.0028 | 127.0469
9 | 1.0594 | 0.00826 | 0.0038 | 128.2567
9.5 | 1.1156 | 0.00864 | 0.0051 | 129.1204
10 | 1.1708 | 0.00906 | 0.0065 | 129.2274
10.5 | 1.2267 | 0.00954 | 0.0079 | 128.5849
12 | 1.4104 | 0.01139 | 0.0087 | 123.8279
12.5 | 1.4604 | 0.01197 | 0.0114 | 122.005
13 | 1.5119 | 0.01265 | 0.0137 | 119.5178
13.5 | 1.5615 | 0.01348 | 0.0163 | 115.8383
14 | 1.6089 | 0.01441 | 0.0192 | 111.6516
14.5 | 1.6557 | 0.01529 | 0.0223 | 108.2865
15 | 1.6946 | 0.01626 | 0.0265 | 104.2189
15.5 | 1.7266 | 0.01745 | 0.0315 | 98.9456
16 | 1.7558 | 0.01896 | 0.0362 | 92.6055
16.5 | 1.7802 | 0.02096 | 0.0405 | 84.9332
17 | 1.7993 | 0.02359 | 0.0442 | 76.2738
17.5 | 1.8114 | 0.02714 | 0.0469 | 66.7428
18 | 1.8217 | 0.03136 | 0.0484 | 58.0899
18.5 | 1.824 | 0.03683 | 0.0485 | 49.5248
19 | 1.8149 | 0.04396 | 0.047 | 41.2853
19.5 | 1.7912 | 0.05312 | 0.0437 | 33.7199
20 | 1.7501 | 0.06472 | 0.0386 | 27.0411

## 119. Re 12M Mach 0.50 (1)
BIGFOIL.COM POLAR EXPORT
GA 30A013
GA 30A013 |  |  |  | Cl Max: | 1.133 | at alpha= | 20 | deg
JavaFoil+Calcfoil stall+Eppler ext transition |  |  |  | L/D Max: | 76.758 | at alpha= | 6.5 | deg
Re: | 12000000 |  |  | Cd Min: | 0.00862 | at alpha= | 0 | deg
Mach: | 0.5 |  |  | Cl=0 at alpha= | 0 | deg
|  |  |  | @ Cl=0.1, Cd= | 0.0087999
|  |  |  | @ Cl=0.4, Cd= | 0.0096611
|  |  |  | @ Cl=0.6, Cd= | 0.010238
alpha (deg) | Cl | Cd | Cm | Cl/Cd
-20 | -1.133 | 0.19275 | 0.018 | -5.876
-19.5 | -1.105 | 0.19222 | 0.017 | -5.75
-19 | -1.084 | 0.16425 | 0.018 | -6.601
-18.5 | -1.056 | 0.15664 | 0.017 | -6.741
-18 | -1.026 | 0.15343 | 0.016 | -6.684
-17.5 | -0.998 | 0.14132 | 0.016 | -7.061
-17 | -0.97 | 0.13606 | 0.015 | -7.126
-16.5 | -0.94 | 0.13133 | 0.015 | -7.158
-16 | -0.91 | 0.12832 | 0.014 | -7.093
-15.5 | -0.888 | 0.11968 | 0.014 | -7.42
-15 | -0.866 | 0.1068 | 0.015 | -8.107
-14.5 | -0.839 | 0.09962 | 0.014 | -8.425
-14 | -0.809 | 0.09635 | 0.014 | -8.398
-13.5 | -0.776 | 0.09408 | 0.013 | -8.251
-13 | -0.744 | 0.09304 | 0.012 | -8.002
-12.5 | -0.713 | 0.09178 | 0.011 | -7.771
-12 | -0.687 | 0.0907 | 0.011 | -7.575
-11.5 | -0.663 | 0.07931 | 0.011 | -8.36
-11 | -0.635 | 0.07409 | 0.01 | -8.571
-10.5 | -0.626 | 0.05594 | 0.012 | -11.184
-10 | -0.602 | 0.05089 | 0.012 | -11.837
-9.5 | -0.603 | 0.03368 | 0.012 | -17.894
-9 | -0.907 | 0.01811 | 0.013 | -50.113
-8.5 | -0.998 | 0.01547 | 0.013 | -64.546
-8 | -0.999 | 0.01393 | 0.012 | -71.704
-7.5 | -0.97 | 0.01344 | 0.011 | -72.145
-7 | -0.927 | 0.01227 | 0.011 | -75.595
-6.5 | -0.876 | 0.01212 | 0.01 | -72.247
-6 | -0.818 | 0.0113 | 0.009 | -72.43
-5.5 | -0.757 | 0.01045 | 0.008 | -72.434
-5 | -0.693 | 0.01051 | 0.008 | -65.943
-4.5 | -0.627 | 0.01015 | 0.007 | -61.715
-4 | -0.559 | 0.00968 | 0.006 | -57.74
-3.5 | -0.491 | 0.00954 | 0.005 | -51.438
-3 | -0.421 | 0.00937 | 0.005 | -44.943
-2.5 | -0.352 | 0.00955 | 0.004 | -36.83
-2 | -0.282 | 0.00909 | 0.003 | -30.988
-1.5 | -0.211 | 0.00918 | 0.002 | -23.017
-1 | -0.141 | 0.00896 | 0.002 | -15.739
-0.5 | -0.071 | 0.00874 | 0.001 | -8.073
0 | 0 | 0.00862 | 0 | 0
0.5 | 0.071 | 0.00871 | -0.001 | 8.161
1 | 0.142 | 0.00893 | -0.002 | 15.915
1.5 | 0.213 | 0.00915 | -0.002 | 23.276
2 | 0.284 | 0.00905 | -0.003 | 31.335
2.5 | 0.354 | 0.00951 | -0.004 | 37.253
3 | 0.424 | 0.00974 | -0.005 | 43.592
3.5 | 0.494 | 0.00991 | -0.005 | 49.88
4 | 0.563 | 0.01014 | -0.006 | 55.576
4.5 | 0.631 | 0.01032 | -0.007 | 61.179
5 | 0.698 | 0.01035 | -0.008 | 67.475
5.5 | 0.763 | 0.01102 | -0.008 | 69.246
6 | 0.825 | 0.01122 | -0.009 | 73.549
6.5 | 0.883 | 0.01151 | -0.01 | 76.758
7 | 0.935 | 0.01259 | -0.011 | 74.273
7.5 | 0.978 | 0.01284 | -0.011 | 76.192
8 | 1.007 | 0.01343 | -0.012 | 74.989
8.5 | 1.008 | 0.01546 | -0.013 | 65.174
9 | 0.907 | 0.01811 | -0.013 | 50.113
9.5 | 0.603 | 0.03368 | -0.012 | 17.894
10 | 0.602 | 0.05089 | -0.011 | 11.837
10.5 | 0.626 | 0.05594 | -0.012 | 11.184
11 | 0.638 | 0.07096 | -0.011 | 8.997
11.5 | 0.666 | 0.07701 | -0.011 | 8.644
12 | 0.687 | 0.08904 | -0.011 | 7.72
12.5 | 0.713 | 0.09178 | -0.011 | 7.771
13 | 0.744 | 0.09416 | -0.011 | 7.896
13.5 | 0.776 | 0.09427 | -0.012 | 8.233
14 | 0.806 | 0.09916 | -0.013 | 8.131
14.5 | 0.84 | 0.09908 | -0.014 | 8.476
15 | 0.867 | 0.10623 | -0.015 | 8.16
15.5 | 0.887 | 0.123 | -0.014 | 7.212
16 | 0.91 | 0.13102 | -0.014 | 6.945
16.5 | 0.94 | 0.13454 | -0.015 | 6.985
17 | 0.969 | 0.13624 | -0.015 | 7.113
17.5 | 0.999 | 0.14044 | -0.016 | 7.114
18 | 1.026 | 0.15195 | -0.016 | 6.753
18.5 | 1.057 | 0.1563 | -0.017 | 6.76
19 | 1.084 | 0.16426 | -0.018 | 6.602
19.5 | 1.105 | 0.18802 | -0.017 | 5.879
20 | 1.133 | 0.19249 | -0.018 | 5.884

## 120. Re 12M Mach 0.50 (2)
BIGFOIL.COM POLAR EXPORT
GA 30A013
GA 30A013 |  |  |  | Cl Max: | 1.3562 | at alpha= | 10 | deg
XFOIL ncrit=9 |  |  |  | L/D Max: | 126.303 | at alpha= | 8.5 | deg
Re: | 12000000 |  |  | Cd Min: | 0.06128 | at alpha= | 12.5 | deg
Mach: | 0.5 |  |  | Cl=0 at alpha= | -99 | deg
|  |  |  | @ Cl=0.1, Cd= | 0.0053442
|  |  |  | @ Cl=0.4, Cd= | 0.0058706
|  |  |  | @ Cl=0.6, Cd= | 0.0064733
alpha (deg) | Cl | Cd | Cm | Cl/Cd
0 | 0 | 0.00532 | 0 | 0
0.5 | 0.068 | 0.00533 | 0.0001 | 12.758
1 | 0.1356 | 0.00536 | 0.0003 | 25.2985
1.5 | 0.2034 | 0.00547 | 0.0005 | 37.1846
2 | 0.2714 | 0.00557 | 0.0007 | 48.7253
2.5 | 0.3394 | 0.00571 | 0.0011 | 59.4396
3 | 0.4073 | 0.00589 | 0.0016 | 69.1511
3.5 | 0.4759 | 0.00606 | 0.0022 | 78.5314
4 | 0.5445 | 0.00628 | 0.003 | 86.7038
4.5 | 0.6134 | 0.00652 | 0.0039 | 94.0798
5 | 0.6832 | 0.00673 | 0.005 | 101.5156
5.5 | 0.7532 | 0.00698 | 0.0063 | 107.9083
6 | 0.8233 | 0.0073 | 0.008 | 112.7808
6.5 | 0.8941 | 0.00761 | 0.0099 | 117.4901
7 | 0.9656 | 0.00796 | 0.0122 | 121.3065
7.5 | 1.0377 | 0.00835 | 0.0148 | 124.2754
8 | 1.1101 | 0.00881 | 0.018 | 126.0045
8.5 | 1.1822 | 0.00936 | 0.0218 | 126.3034
9 | 1.2536 | 0.01002 | 0.0264 | 125.1098
9.5 | 1.3168 | 0.01115 | 0.0331 | 118.0987
10 | 1.3562 | 0.01416 | 0.0416 | 95.7768
12 | 1.2254 | 0.04704 | 0.0505 | 26.0502
12.5 | 1.1715 | 0.06128 | 0.0416 | 19.1172

## 121. Re 14M Mach 0.00 (1)
BIGFOIL.COM POLAR EXPORT
GA 30A013
GA 30A013 |  |  |  | Cl Max: | 1.326 | at alpha= | 13.5 | deg
JavaFoil+Calcfoil stall+Eppler ext transition |  |  |  | L/D Max: | 92.831 | at alpha= | 11 | deg
Re: | 14000000 |  |  | Cd Min: | 0.00835 | at alpha= | 0 | deg
Mach: | 0 |  |  | Cl=0 at alpha= | 0 | deg
|  |  |  | @ Cl=0.1, Cd= | 0.0085197
|  |  |  | @ Cl=0.4, Cd= | 0.0090895
|  |  |  | @ Cl=0.6, Cd= | 0.0094449
alpha (deg) | Cl | Cd | Cm | Cl/Cd
-18.5 | -1.143 | 0.07043 | 0.019 | -16.225
-18 | -1.162 | 0.06517 | 0.019 | -17.832
-17.5 | -1.194 | 0.0531 | 0.019 | -22.479
-17 | -1.221 | 0.04406 | 0.019 | -27.711
-16.5 | -1.244 | 0.03735 | 0.019 | -33.298
-16 | -1.26 | 0.03287 | 0.019 | -38.333
-15.5 | -1.277 | 0.0281 | 0.018 | -45.457
-15 | -1.298 | 0.02269 | 0.018 | -57.216
-14.5 | -1.304 | 0.02063 | 0.018 | -63.187
-14 | -1.307 | 0.01861 | 0.017 | -70.223
-13.5 | -1.313 | 0.01704 | 0.017 | -77.064
-13 | -1.297 | 0.01617 | 0.017 | -80.254
-12.5 | -1.277 | 0.01551 | 0.016 | -82.353
-12 | -1.254 | 0.01462 | 0.015 | -85.77
-11.5 | -1.226 | 0.01431 | 0.015 | -85.653
-11 | -1.195 | 0.01308 | 0.014 | -91.333
-10.5 | -1.16 | 0.01275 | 0.014 | -90.937
-10 | -1.122 | 0.01236 | 0.013 | -90.751
-9.5 | -1.08 | 0.01206 | 0.012 | -89.584
-9 | -1.036 | 0.01193 | 0.012 | -86.85
-8.5 | -0.989 | 0.01125 | 0.011 | -87.867
-8 | -0.939 | 0.01071 | 0.01 | -87.734
-7.5 | -0.887 | 0.01079 | 0.01 | -82.199
-7 | -0.833 | 0.01047 | 0.009 | -79.591
-6.5 | -0.778 | 0.01044 | 0.008 | -74.506
-6 | -0.721 | 0.01019 | 0.008 | -70.777
-5.5 | -0.664 | 0.00971 | 0.007 | -68.383
-5 | -0.605 | 0.00952 | 0.007 | -63.575
-4.5 | -0.546 | 0.00929 | 0.006 | -58.795
-4 | -0.486 | 0.00908 | 0.005 | -53.564
-3.5 | -0.426 | 0.00912 | 0.005 | -46.766
-3 | -0.366 | 0.00914 | 0.004 | -40.047
-2.5 | -0.305 | 0.00897 | 0.003 | -34.015
-2 | -0.244 | 0.0087 | 0.003 | -28.093
-1.5 | -0.183 | 0.00859 | 0.002 | -21.342
-1 | -0.122 | 0.00861 | 0.001 | -14.21
-0.5 | -0.061 | 0.00844 | 0.001 | -7.246
0 | 0 | 0.00835 | 0 | 0
0.5 | 0.062 | 0.00842 | -0.001 | 7.314
1 | 0.123 | 0.00858 | -0.001 | 14.346
1.5 | 0.185 | 0.00857 | -0.002 | 21.544
2 | 0.246 | 0.00867 | -0.003 | 28.362
2.5 | 0.307 | 0.00894 | -0.003 | 34.349
3 | 0.368 | 0.0091 | -0.004 | 40.449
3.5 | 0.429 | 0.00908 | -0.005 | 47.245
4 | 0.49 | 0.00905 | -0.005 | 54.116
4.5 | 0.55 | 0.00925 | -0.006 | 59.415
5 | 0.609 | 0.00948 | -0.007 | 64.261
5.5 | 0.668 | 0.00967 | -0.007 | 69.14
6 | 0.726 | 0.01015 | -0.008 | 71.591
6.5 | 0.784 | 0.01039 | -0.008 | 75.385
7 | 0.839 | 0.01042 | -0.009 | 80.57
7.5 | 0.894 | 0.01073 | -0.01 | 83.243
8 | 0.946 | 0.01065 | -0.01 | 88.869
8.5 | 0.996 | 0.01119 | -0.011 | 89.032
9 | 1.044 | 0.01185 | -0.012 | 88.059
9.5 | 1.089 | 0.01198 | -0.012 | 90.884
10 | 1.13 | 0.01227 | -0.013 | 92.106
10.5 | 1.169 | 0.01266 | -0.014 | 92.348
11 | 1.205 | 0.01298 | -0.014 | 92.831
11.5 | 1.237 | 0.0142 | -0.015 | 87.109
12 | 1.265 | 0.01449 | -0.015 | 87.311
12.5 | 1.289 | 0.01536 | -0.016 | 83.905
13 | 1.31 | 0.016 | -0.017 | 81.833
13.5 | 1.326 | 0.01686 | -0.017 | 78.674
14 | 1.307 | 0.01861 | -0.017 | 70.223
14.5 | 1.304 | 0.02063 | -0.018 | 63.187
15 | 1.298 | 0.02269 | -0.018 | 57.216
15.5 | 1.277 | 0.0281 | -0.018 | 45.457
16 | 1.26 | 0.03287 | -0.018 | 38.333
16.5 | 1.244 | 0.03735 | -0.019 | 33.298
17 | 1.221 | 0.04406 | -0.019 | 27.711
17.5 | 1.194 | 0.0531 | -0.019 | 22.479
18 | 1.162 | 0.06517 | -0.019 | 17.832
18.5 | 1.143 | 0.07043 | -0.019 | 16.225

## 122. Re 14M Mach 0.00 (2)
BIGFOIL.COM POLAR EXPORT
GA 30A013
GA 30A013 |  |  |  | Cl Max: | 1.9152 | at alpha= | 20 | deg
XFOIL ncrit=9 |  |  |  | L/D Max: | 135.017 | at alpha= | 11 | deg
Re: | 14000000 |  |  | Cd Min: | 0.02723 | at alpha= | -20 | deg
Mach: | 0 |  |  | Cl=0 at alpha= | 0 | deg
|  |  |  | @ Cl=0.1, Cd= | 0.0052098
|  |  |  | @ Cl=0.4, Cd= | 0.0056398
|  |  |  | @ Cl=0.6, Cd= | 0.0061593
alpha (deg) | Cl | Cd | Cm | Cl/Cd
-20 | -1.9128 | 0.02723 | -0.0324 | -70.2461
-19.5 | -1.8988 | 0.02442 | -0.0306 | -77.7559
-19 | -1.8823 | 0.02209 | -0.0281 | -85.2105
-18.5 | -1.8628 | 0.02018 | -0.0252 | -92.3092
-18 | -1.8407 | 0.01861 | -0.0219 | -98.9092
-17.5 | -1.8153 | 0.01737 | -0.0184 | -104.5078
-17 | -1.7877 | 0.01637 | -0.0147 | -109.2059
-16.5 | -1.7556 | 0.01555 | -0.0113 | -112.9003
-16 | -1.7156 | 0.01481 | -0.0092 | -115.8406
-15.5 | -1.6728 | 0.01413 | -0.0076 | -118.3864
-15 | -1.6291 | 0.01342 | -0.0061 | -121.3934
-14.5 | -1.5844 | 0.0127 | -0.0046 | -124.7559
-14 | -1.5378 | 0.01208 | -0.0034 | -127.3013
-13.5 | -1.4896 | 0.01155 | -0.0024 | -128.9697
-13 | -1.4411 | 0.01106 | -0.0014 | -130.2984
-12.5 | -1.3936 | 0.01052 | -0.0001 | -132.4715
-12 | -1.3371 | 0.00999 | -0.0007 | -133.8438
-11.5 | -1.2791 | 0.00955 | -0.0015 | -133.9372
-11 | -1.2245 | 0.00907 | -0.0016 | -135.0055
-10.5 | -1.1725 | 0.00869 | -0.001 | -134.9252
-10 | -1.1208 | 0.00833 | -0.0002 | -134.5498
-9.5 | -1.0682 | 0.00799 | 0.0004 | -133.6921
-9 | -1.0147 | 0.00771 | 0.0009 | -131.6083
-8.5 | -0.9603 | 0.00743 | 0.0011 | -129.2463
-8 | -0.9057 | 0.00716 | 0.0013 | -126.4944
-7.5 | -0.8502 | 0.00696 | 0.0014 | -122.1552
-7 | -0.7947 | 0.00675 | 0.0015 | -117.7333
-6.5 | -0.7389 | 0.00657 | 0.0016 | -112.4658
-6 | -0.6829 | 0.00638 | 0.0016 | -107.0376
-5.5 | -0.6266 | 0.00623 | 0.0015 | -100.5778
-5 | -0.5702 | 0.00608 | 0.0015 | -93.7829
-4.5 | -0.5137 | 0.00591 | 0.0014 | -86.9205
-4 | -0.4569 | 0.00579 | 0.0013 | -78.9119
-3.5 | -0.4001 | 0.00564 | 0.0012 | -70.9397
-3 | -0.343 | 0.00554 | 0.001 | -61.9134
-2.5 | -0.2861 | 0.00542 | 0.0009 | -52.786
-2 | -0.2291 | 0.00531 | 0.0008 | -43.145
-1.5 | -0.1718 | 0.00523 | 0.0006 | -32.8489
-1 | -0.1145 | 0.00522 | 0.0004 | -21.9349
-0.5 | -0.0574 | 0.00515 | 0.0002 | -11.1456
0 | 0 | 0.00513 | 0 | 0
0.5 | 0.0574 | 0.00515 | -0.0002 | 11.1456
1 | 0.1144 | 0.00523 | -0.0004 | 21.8738
1.5 | 0.1718 | 0.00523 | -0.0006 | 32.8489
2 | 0.2291 | 0.00531 | -0.0008 | 43.145
2.5 | 0.2861 | 0.00542 | -0.0009 | 52.786
3 | 0.343 | 0.00555 | -0.001 | 61.8018
3.5 | 0.4001 | 0.00564 | -0.0012 | 70.9397
4 | 0.4569 | 0.00579 | -0.0013 | 78.9119
5 | 0.5702 | 0.00608 | -0.0015 | 93.7829
5.5 | 0.6266 | 0.00623 | -0.0015 | 100.5778
6 | 0.683 | 0.00638 | -0.0016 | 107.0533
6.5 | 0.7389 | 0.00656 | -0.0016 | 112.6372
7 | 0.7947 | 0.00676 | -0.0015 | 117.5592
7.5 | 0.8503 | 0.00696 | -0.0015 | 122.1695
8 | 0.9057 | 0.00716 | -0.0013 | 126.4944
8.5 | 0.9603 | 0.00743 | -0.0011 | 129.2463
9 | 1.0148 | 0.00771 | -0.0009 | 131.6213
9.5 | 1.0683 | 0.00799 | -0.0004 | 133.7046
10 | 1.1209 | 0.00833 | 0.0002 | 134.5618
10.5 | 1.1726 | 0.00869 | 0.0009 | 134.9367
11 | 1.2246 | 0.00907 | 0.0016 | 135.0165
12.5 | 1.3939 | 0.01052 | 0 | 132.5
13 | 1.4412 | 0.01106 | 0.0013 | 130.3074
13.5 | 1.4898 | 0.01155 | 0.0024 | 128.987
14 | 1.538 | 0.01208 | 0.0034 | 127.3179
14.5 | 1.5847 | 0.0127 | 0.0046 | 124.7795
15 | 1.6294 | 0.01342 | 0.006 | 121.4158
15.5 | 1.6731 | 0.01413 | 0.0075 | 118.4076
16 | 1.716 | 0.01481 | 0.0092 | 115.8677
16.5 | 1.7562 | 0.01555 | 0.0112 | 112.9389
17 | 1.7885 | 0.01637 | 0.0145 | 109.2547
17.5 | 1.8164 | 0.01737 | 0.0182 | 104.5711
18 | 1.8417 | 0.01862 | 0.0217 | 98.9098
18.5 | 1.8643 | 0.02016 | 0.0249 | 92.4752
19 | 1.8841 | 0.02205 | 0.0279 | 85.4467
19.5 | 1.901 | 0.02436 | 0.0303 | 78.0378
20 | 1.9152 | 0.02717 | 0.032 | 70.4895

## 123. Re 14M Mach 0.10 (1)
BIGFOIL.COM POLAR EXPORT
GA 30A013
GA 30A013 |  |  |  | Cl Max: | 1.317 | at alpha= | 13.5 | deg
JavaFoil+Calcfoil stall+Eppler ext transition |  |  |  | L/D Max: | 91.898 | at alpha= | 11 | deg
Re: | 14000000 |  |  | Cd Min: | 0.00838 | at alpha= | 0 | deg
Mach: | 0.1 |  |  | Cl=0 at alpha= | 0 | deg
|  |  |  | @ Cl=0.1, Cd= | 0.0085287
|  |  |  | @ Cl=0.4, Cd= | 0.0091098
|  |  |  | @ Cl=0.6, Cd= | 0.0094414
alpha (deg) | Cl | Cd | Cm | Cl/Cd
-18.5 | -1.086 | 0.08087 | 0.019 | -13.425
-18 | -1.113 | 0.07207 | 0.019 | -15.443
-17.5 | -1.148 | 0.05895 | 0.019 | -19.47
-17 | -1.176 | 0.0503 | 0.019 | -23.373
-16.5 | -1.205 | 0.04129 | 0.019 | -29.195
-16 | -1.221 | 0.03753 | 0.018 | -32.546
-15.5 | -1.247 | 0.0306 | 0.018 | -40.744
-15 | -1.267 | 0.0255 | 0.018 | -49.7
-14.5 | -1.281 | 0.02216 | 0.018 | -57.786
-14 | -1.29 | 0.01946 | 0.017 | -66.288
-13.5 | -1.304 | 0.01744 | 0.017 | -74.762
-13 | -1.291 | 0.01644 | 0.017 | -78.493
-12.5 | -1.273 | 0.01575 | 0.016 | -80.816
-12 | -1.251 | 0.01478 | 0.015 | -84.613
-11.5 | -1.225 | 0.01427 | 0.015 | -85.814
-11 | -1.195 | 0.01322 | 0.014 | -90.402
-10.5 | -1.161 | 0.0129 | 0.014 | -90.019
-10 | -1.124 | 0.01249 | 0.013 | -89.975
-9.5 | -1.083 | 0.0122 | 0.012 | -88.738
-9 | -1.039 | 0.01203 | 0.012 | -86.375
-8.5 | -0.992 | 0.01135 | 0.011 | -87.402
-8 | -0.943 | 0.01078 | 0.01 | -87.442
-7.5 | -0.891 | 0.0108 | 0.01 | -82.492
-7 | -0.837 | 0.01054 | 0.009 | -79.434
-6.5 | -0.782 | 0.01018 | 0.009 | -76.776
-6 | -0.725 | 0.01022 | 0.008 | -70.911
-5.5 | -0.667 | 0.00971 | 0.007 | -68.716
-5 | -0.608 | 0.00951 | 0.007 | -63.943
-4.5 | -0.549 | 0.00932 | 0.006 | -58.861
-4 | -0.489 | 0.00912 | 0.005 | -53.616
-3.5 | -0.428 | 0.00915 | 0.005 | -46.805
-3 | -0.368 | 0.00913 | 0.004 | -40.26
-2.5 | -0.307 | 0.00901 | 0.003 | -34.053
-2 | -0.246 | 0.00869 | 0.003 | -28.255
-1.5 | -0.184 | 0.00863 | 0.002 | -21.361
-1 | -0.123 | 0.00864 | 0.001 | -14.226
-0.5 | -0.061 | 0.00843 | 0.001 | -7.294
0 | 0 | 0.00838 | 0 | 0
0.5 | 0.062 | 0.0084 | -0.001 | 7.363
1 | 0.124 | 0.00861 | -0.001 | 14.363
1.5 | 0.185 | 0.0086 | -0.002 | 21.564
2 | 0.247 | 0.00866 | -0.003 | 28.528
2.5 | 0.309 | 0.00898 | -0.003 | 34.391
3 | 0.37 | 0.0091 | -0.004 | 40.667
3.5 | 0.431 | 0.00912 | -0.005 | 47.287
4 | 0.492 | 0.00908 | -0.005 | 54.173
4.5 | 0.553 | 0.00929 | -0.006 | 59.486
5 | 0.612 | 0.00948 | -0.007 | 64.633
5.5 | 0.672 | 0.00967 | -0.007 | 69.477
6 | 0.73 | 0.01018 | -0.008 | 71.732
6.5 | 0.787 | 0.01013 | -0.009 | 77.677
7 | 0.843 | 0.01048 | -0.009 | 80.416
7.5 | 0.897 | 0.01074 | -0.01 | 83.539
8 | 0.95 | 0.01072 | -0.01 | 88.579
8.5 | 1 | 0.01129 | -0.011 | 88.574
9 | 1.047 | 0.01195 | -0.012 | 87.582
9.5 | 1.091 | 0.01212 | -0.012 | 90.037
10 | 1.133 | 0.0124 | -0.013 | 91.33
10.5 | 1.171 | 0.0128 | -0.014 | 91.428
11 | 1.205 | 0.01311 | -0.014 | 91.898
11.5 | 1.236 | 0.01415 | -0.015 | 87.294
12 | 1.262 | 0.01465 | -0.015 | 86.145
12.5 | 1.285 | 0.0156 | -0.016 | 82.346
13 | 1.303 | 0.01627 | -0.017 | 80.062
13.5 | 1.317 | 0.01725 | -0.017 | 76.342
14 | 1.29 | 0.01946 | -0.017 | 66.288
14.5 | 1.281 | 0.02216 | -0.018 | 57.786
15 | 1.267 | 0.0255 | -0.018 | 49.7
15.5 | 1.247 | 0.0306 | -0.018 | 40.744
16 | 1.221 | 0.03753 | -0.018 | 32.546
16.5 | 1.205 | 0.04129 | -0.018 | 29.195
17 | 1.176 | 0.0503 | -0.019 | 23.373
17.5 | 1.148 | 0.05895 | -0.019 | 19.47
18 | 1.113 | 0.07207 | -0.018 | 15.443
18.5 | 1.086 | 0.08087 | -0.018 | 13.425

## 124. Re 14M Mach 0.10 (2)
BIGFOIL.COM POLAR EXPORT
GA 30A013
GA 30A013 |  |  |  | Cl Max: | 1.9128 | at alpha= | 20 | deg
XFOIL ncrit=9 |  |  |  | L/D Max: | 134.721 | at alpha= | 10.5 | deg
Re: | 14000000 |  |  | Cd Min: | 0.0299 | at alpha= | -20 | deg
Mach: | 0.1 |  |  | Cl=0 at alpha= | 0 | deg
|  |  |  | @ Cl=0.1, Cd= | 0.0052089
|  |  |  | @ Cl=0.4, Cd= | 0.0056455
|  |  |  | @ Cl=0.6, Cd= | 0.0061693
alpha (deg) | Cl | Cd | Cm | Cl/Cd
-20 | -1.9103 | 0.0299 | -0.0361 | -63.8896
-19.5 | -1.8979 | 0.02661 | -0.0348 | -71.3228
-19 | -1.8813 | 0.02393 | -0.0328 | -78.6168
-18.5 | -1.8641 | 0.0216 | -0.0301 | -86.3009
-18 | -1.8435 | 0.01973 | -0.0268 | -93.4364
-17.5 | -1.8199 | 0.01822 | -0.0232 | -99.8847
-17 | -1.7937 | 0.01699 | -0.0194 | -105.5739
-16.5 | -1.7652 | 0.01602 | -0.0153 | -110.1873
-16 | -1.7284 | 0.0152 | -0.0124 | -113.7105
-15.5 | -1.686 | 0.01446 | -0.0104 | -116.5975
-15 | -1.6414 | 0.01378 | -0.0086 | -119.1147
-14.5 | -1.5965 | 0.01303 | -0.0069 | -122.5249
-14 | -1.5501 | 0.01233 | -0.0054 | -125.7178
-13.5 | -1.5018 | 0.01174 | -0.0042 | -127.9216
-13 | -1.4526 | 0.01123 | -0.003 | -129.35
-12.5 | -1.4051 | 0.01071 | -0.0014 | -131.1951
-11 | -1.2337 | 0.00919 | -0.0026 | -134.2437
-10.5 | -1.1815 | 0.00877 | -0.0018 | -134.7206
-10 | -1.1291 | 0.00842 | -0.001 | -134.0974
-9.5 | -1.0761 | 0.00805 | -0.0002 | -133.677
-9 | -1.022 | 0.00777 | 0.0003 | -131.5315
-8.5 | -0.9672 | 0.00747 | 0.0006 | -129.4779
-8 | -0.912 | 0.00721 | 0.0009 | -126.491
-7.5 | -0.856 | 0.007 | 0.0011 | -122.2857
-7 | -0.8001 | 0.00679 | 0.0012 | -117.8351
-6.5 | -0.7438 | 0.00659 | 0.0013 | -112.868
-6 | -0.6874 | 0.00641 | 0.0014 | -107.2387
-5.5 | -0.6306 | 0.00625 | 0.0013 | -100.896
-5 | -0.5737 | 0.0061 | 0.0013 | -94.0492
-4.5 | -0.5169 | 0.00593 | 0.0013 | -87.1669
-4 | -0.4597 | 0.0058 | 0.0012 | -79.2586
-3.5 | -0.4026 | 0.00565 | 0.0011 | -71.2566
-3 | -0.3451 | 0.00555 | 0.001 | -62.1802
-2.5 | -0.2878 | 0.00543 | 0.0009 | -53.0018
-2 | -0.2305 | 0.00532 | 0.0007 | -43.3271
-1.5 | -0.1729 | 0.00524 | 0.0006 | -32.9962
-1 | -0.1151 | 0.00522 | 0.0004 | -22.0498
-0.5 | -0.0578 | 0.00515 | 0.0002 | -11.2233
0 | 0 | 0.00513 | 0 | 0
0.5 | 0.0578 | 0.00515 | -0.0002 | 11.2233
1 | 0.1151 | 0.00523 | -0.0003 | 22.0076
1.5 | 0.1729 | 0.00524 | -0.0005 | 32.9962
2 | 0.2305 | 0.00532 | -0.0007 | 43.3271
2.5 | 0.2879 | 0.00543 | -0.0009 | 53.0203
3 | 0.3451 | 0.00555 | -0.001 | 62.1802
3.5 | 0.4026 | 0.00565 | -0.0011 | 71.2566
4 | 0.4597 | 0.0058 | -0.0012 | 79.2586
5 | 0.5737 | 0.0061 | -0.0013 | 94.0492
5.5 | 0.6306 | 0.00625 | -0.0013 | 100.896
6 | 0.6874 | 0.00641 | -0.0014 | 107.2387
6.5 | 0.7438 | 0.00659 | -0.0013 | 112.868
7 | 0.8001 | 0.00679 | -0.0012 | 117.8351
7.5 | 0.8561 | 0.007 | -0.0011 | 122.3
8 | 0.912 | 0.00721 | -0.0009 | 126.491
8.5 | 0.9672 | 0.00747 | -0.0006 | 129.4779
9 | 1.022 | 0.00777 | -0.0003 | 131.5315
9.5 | 1.0762 | 0.00805 | 0.0002 | 133.6894
10 | 1.1292 | 0.00842 | 0.0009 | 134.1093
10.5 | 1.1815 | 0.00877 | 0.0018 | 134.7206
11 | 1.2339 | 0.00919 | 0.0026 | 134.2655
12.5 | 1.4054 | 0.01071 | 0.0013 | 131.2232
13 | 1.4528 | 0.01123 | 0.003 | 129.3678
13.5 | 1.502 | 0.01174 | 0.0041 | 127.9387
14 | 1.5503 | 0.01233 | 0.0054 | 125.734
14.5 | 1.5968 | 0.01303 | 0.0069 | 122.548
15 | 1.6418 | 0.01378 | 0.0086 | 119.1437
15.5 | 1.6864 | 0.01446 | 0.0103 | 116.6252
16 | 1.7289 | 0.0152 | 0.0123 | 113.7434
16.5 | 1.766 | 0.01602 | 0.0151 | 110.2372
17 | 1.7946 | 0.01699 | 0.0192 | 105.6268
17.5 | 1.821 | 0.01822 | 0.023 | 99.9451
18 | 1.8446 | 0.01973 | 0.0266 | 93.4921
18.5 | 1.8657 | 0.02158 | 0.0298 | 86.4551
19 | 1.8833 | 0.02389 | 0.0325 | 78.8321
19.5 | 1.9001 | 0.02655 | 0.0345 | 71.5669
20 | 1.9128 | 0.02982 | 0.0358 | 64.1449

## 125. Re 14M Mach 0.25 (1)
BIGFOIL.COM POLAR EXPORT
GA 30A013
GA 30A013 |  |  |  | Cl Max: | 1.239 | at alpha= | 12.5 | deg
JavaFoil+Calcfoil stall+Eppler ext transition |  |  |  | L/D Max: | 87.677 | at alpha= | 10 | deg
Re: | 14000000 |  |  | Cd Min: | 0.00838 | at alpha= | 0 | deg
Mach: | 0.25 |  |  | Cl=0 at alpha= | 0 | deg
|  |  |  | @ Cl=0.1, Cd= | 0.0085529
|  |  |  | @ Cl=0.4, Cd= | 0.0092371
|  |  |  | @ Cl=0.6, Cd= | 0.0095634
alpha (deg) | Cl | Cd | Cm | Cl/Cd
-17.5 | -0.785 | 0.10925 | 0.016 | -7.188
-17 | -0.841 | 0.09707 | 0.016 | -8.663
-16.5 | -0.898 | 0.08234 | 0.017 | -10.902
-16 | -0.953 | 0.06876 | 0.017 | -13.853
-15.5 | -1.006 | 0.0557 | 0.017 | -18.066
-15 | -1.052 | 0.04661 | 0.017 | -22.574
-14.5 | -1.102 | 0.03594 | 0.017 | -30.655
-14 | -1.142 | 0.02874 | 0.017 | -39.747
-13.5 | -1.176 | 0.0236 | 0.017 | -49.807
-13 | -1.203 | 0.01975 | 0.017 | -60.904
-12.5 | -1.227 | 0.01719 | 0.016 | -71.352
-12 | -1.22 | 0.0161 | 0.016 | -75.765
-11.5 | -1.207 | 0.0154 | 0.015 | -78.357
-11 | -1.187 | 0.01485 | 0.015 | -79.915
-10.5 | -1.162 | 0.0136 | 0.014 | -85.42
-10 | -1.131 | 0.0131 | 0.013 | -86.334
-9.5 | -1.095 | 0.01275 | 0.013 | -85.884
-9 | -1.054 | 0.01261 | 0.012 | -83.631
-8.5 | -1.01 | 0.01173 | 0.011 | -86.085
-8 | -0.962 | 0.01164 | 0.011 | -82.668
-7.5 | -0.91 | 0.01109 | 0.01 | -82.09
-7 | -0.857 | 0.01099 | 0.009 | -77.902
-6.5 | -0.801 | 0.01067 | 0.009 | -75.062
-6 | -0.743 | 0.01013 | 0.008 | -73.324
-5.5 | -0.684 | 0.01013 | 0.007 | -67.549
-5 | -0.624 | 0.00964 | 0.007 | -64.727
-4.5 | -0.563 | 0.00963 | 0.006 | -58.526
-4 | -0.502 | 0.00939 | 0.005 | -53.464
-3.5 | -0.44 | 0.0094 | 0.005 | -46.831
-3 | -0.378 | 0.00921 | 0.004 | -40.984
-2.5 | -0.315 | 0.0091 | 0.003 | -34.615
-2 | -0.252 | 0.00875 | 0.003 | -28.817
-1.5 | -0.189 | 0.00881 | 0.002 | -21.483
-1 | -0.126 | 0.00865 | 0.001 | -14.592
-0.5 | -0.063 | 0.00848 | 0.001 | -7.452
0 | 0 | 0.00838 | 0 | 0
0.5 | 0.064 | 0.00845 | -0.001 | 7.524
1 | 0.127 | 0.00863 | -0.001 | 14.736
1.5 | 0.191 | 0.00878 | -0.002 | 21.698
2 | 0.254 | 0.00873 | -0.003 | 29.103
2.5 | 0.317 | 0.00907 | -0.003 | 34.97
3 | 0.38 | 0.00918 | -0.004 | 41.41
3.5 | 0.443 | 0.00936 | -0.005 | 47.327
4 | 0.505 | 0.00935 | -0.005 | 54.044
4.5 | 0.567 | 0.00959 | -0.006 | 59.173
5 | 0.629 | 0.00954 | -0.007 | 65.917
5.5 | 0.689 | 0.01009 | -0.007 | 68.331
6 | 0.748 | 0.01009 | -0.008 | 74.188
6.5 | 0.807 | 0.01062 | -0.009 | 75.979
7 | 0.863 | 0.01094 | -0.009 | 78.884
7.5 | 0.917 | 0.01103 | -0.01 | 83.167
8 | 0.969 | 0.01157 | -0.011 | 83.779
8.5 | 1.018 | 0.01166 | -0.011 | 87.272
9 | 1.063 | 0.01253 | -0.012 | 84.841
9.5 | 1.104 | 0.01266 | -0.013 | 87.186
10 | 1.14 | 0.013 | -0.013 | 87.677
10.5 | 1.172 | 0.0135 | -0.014 | 86.796
11 | 1.198 | 0.01473 | -0.015 | 81.285
11.5 | 1.218 | 0.01527 | -0.015 | 79.763
12 | 1.232 | 0.01595 | -0.016 | 77.199
12.5 | 1.239 | 0.01702 | -0.016 | 72.793
13 | 1.203 | 0.01975 | -0.017 | 60.904
13.5 | 1.176 | 0.0236 | -0.017 | 49.807
14 | 1.142 | 0.02874 | -0.017 | 39.747
14.5 | 1.102 | 0.03594 | -0.017 | 30.655
15 | 1.052 | 0.04661 | -0.017 | 22.574
15.5 | 1.006 | 0.0557 | -0.017 | 18.066
16 | 0.953 | 0.06876 | -0.017 | 13.853
16.5 | 0.898 | 0.08234 | -0.016 | 10.902
17 | 0.841 | 0.09707 | -0.016 | 8.663
17.5 | 0.785 | 0.10925 | -0.016 | 7.188

## 126. Re 14M Mach 0.25 (2)
BIGFOIL.COM POLAR EXPORT
GA 30A013
GA 30A013 |  |  |  | Cl Max: | 1.8563 | at alpha= | 18.5 | deg
XFOIL ncrit=9 |  |  |  | L/D Max: | 133.077 | at alpha= | 10 | deg
Re: | 14000000 |  |  | Cd Min: | 0.05869 | at alpha= | -20 | deg
Mach: | 0.25 |  |  | Cl=0 at alpha= | 0 | deg
|  |  |  | @ Cl=0.1, Cd= | 0.0052245
|  |  |  | @ Cl=0.4, Cd= | 0.0056849
|  |  |  | @ Cl=0.6, Cd= | 0.0062057
alpha (deg) | Cl | Cd | Cm | Cl/Cd
-20 | -1.7997 | 0.05869 | -0.0426 | -30.6645
-19.5 | -1.8322 | 0.04838 | -0.0467 | -37.871
-19 | -1.8498 | 0.0402 | -0.049 | -46.0149
-18.5 | -1.8539 | 0.0339 | -0.0496 | -54.6873
-18 | -1.8472 | 0.02909 | -0.0488 | -63.4995
-17.5 | -1.8334 | 0.02539 | -0.0468 | -72.2095
-17 | -1.8136 | 0.02256 | -0.0437 | -80.3901
-16.5 | -1.7923 | 0.02019 | -0.0398 | -88.7717
-16 | -1.768 | 0.01829 | -0.0352 | -96.6648
-15.5 | -1.7393 | 0.01683 | -0.0302 | -103.3452
-15 | -1.7075 | 0.01571 | -0.0249 | -108.6887
-14.5 | -1.6646 | 0.01476 | -0.0212 | -112.7778
-14 | -1.6167 | 0.01392 | -0.0183 | -116.1422
-13.5 | -1.5668 | 0.01313 | -0.0156 | -119.3298
-13 | -1.5167 | 0.01232 | -0.0131 | -123.1088
-12.5 | -1.4655 | 0.01162 | -0.0107 | -126.1188
-12 | -1.4102 | 0.01102 | -0.009 | -127.9673
-11.5 | -1.3485 | 0.01038 | -0.0088 | -129.9133
-11 | -1.2867 | 0.00978 | -0.0086 | -131.5644
-10.5 | -1.2308 | 0.00933 | -0.0072 | -131.9185
-10 | -1.1763 | 0.00885 | -0.0055 | -132.9153
-9.5 | -1.1197 | 0.00847 | -0.0043 | -132.196
-9 | -1.0632 | 0.00808 | -0.0031 | -131.5842
-8.5 | -1.0053 | 0.00775 | -0.0023 | -129.7161
-8 | -0.9471 | 0.00747 | -0.0016 | -126.7871
-7.5 | -0.8887 | 0.00719 | -0.0011 | -123.6022
-7 | -0.83 | 0.00695 | -0.0006 | -119.4245
-6.5 | -0.7711 | 0.00674 | -0.0002 | -114.4065
-6 | -0.7122 | 0.00652 | 0.0001 | -109.2331
-5.5 | -0.6531 | 0.00634 | 0.0003 | -103.0126
-5 | -0.5938 | 0.00619 | 0.0004 | -95.9289
-4.5 | -0.5345 | 0.00603 | 0.0005 | -88.6401
-4 | -0.4754 | 0.00585 | 0.0006 | -81.265
-3.5 | -0.416 | 0.00572 | 0.0006 | -72.7273
-3 | -0.3567 | 0.00559 | 0.0006 | -63.8104
-2.5 | -0.2974 | 0.00546 | 0.0006 | -54.4689
-2 | -0.2381 | 0.00534 | 0.0005 | -44.588
-1.5 | -0.1785 | 0.00527 | 0.0004 | -33.871
-1 | -0.1189 | 0.00525 | 0.0003 | -22.6476
-0.5 | -0.0597 | 0.00517 | 0.0002 | -11.5474
0 | 0 | 0.00516 | 0 | 0
0.5 | 0.0597 | 0.00517 | -0.0002 | 11.5474
1 | 0.1188 | 0.00525 | -0.0002 | 22.6286
1.5 | 0.1785 | 0.00527 | -0.0004 | 33.871
2 | 0.2381 | 0.00534 | -0.0005 | 44.588
2.5 | 0.2974 | 0.00546 | -0.0006 | 54.4689
3 | 0.3567 | 0.00559 | -0.0006 | 63.8104
3.5 | 0.416 | 0.00572 | -0.0006 | 72.7273
4 | 0.4754 | 0.00585 | -0.0006 | 81.265
4.5 | 0.5345 | 0.00603 | -0.0005 | 88.6401
5 | 0.5938 | 0.00619 | -0.0004 | 95.9289
5.5 | 0.6531 | 0.00634 | -0.0003 | 103.0126
6 | 0.7123 | 0.00652 | -0.0001 | 109.2485
6.5 | 0.7711 | 0.00673 | 0.0002 | 114.5765
7 | 0.83 | 0.00695 | 0.0006 | 119.4245
7.5 | 0.8887 | 0.00719 | 0.001 | 123.6022
8 | 0.9471 | 0.00747 | 0.0016 | 126.7871
8.5 | 1.0053 | 0.00775 | 0.0023 | 129.7161
9 | 1.0632 | 0.00808 | 0.0031 | 131.5842
9.5 | 1.1198 | 0.00847 | 0.0043 | 132.2078
10 | 1.1764 | 0.00884 | 0.0055 | 133.0769
10.5 | 1.2309 | 0.00933 | 0.0071 | 131.9293
11 | 1.2869 | 0.00978 | 0.0086 | 131.5849
11.5 | 1.3488 | 0.01038 | 0.0087 | 129.9422
12 | 1.4106 | 0.01102 | 0.0089 | 128.0036
12.5 | 1.4656 | 0.01162 | 0.0106 | 126.1274
13 | 1.5169 | 0.01232 | 0.013 | 123.125
13.5 | 1.567 | 0.01313 | 0.0156 | 119.345
14 | 1.617 | 0.01392 | 0.0182 | 116.1638
14.5 | 1.6651 | 0.01476 | 0.0211 | 112.8117
15 | 1.7082 | 0.01571 | 0.0248 | 108.7333
15.5 | 1.7401 | 0.01683 | 0.03 | 103.3928
16 | 1.769 | 0.01829 | 0.035 | 96.7195
16.5 | 1.7937 | 0.02017 | 0.0396 | 88.9291
17 | 1.8153 | 0.02253 | 0.0435 | 80.5726
17.5 | 1.8354 | 0.02535 | 0.0465 | 72.4024
18 | 1.8494 | 0.02905 | 0.0485 | 63.6627
18.5 | 1.8563 | 0.03384 | 0.0493 | 54.8552
19 | 1.8526 | 0.0401 | 0.0487 | 46.1995
19.5 | 1.8359 | 0.04821 | 0.0464 | 38.0813
20 | 1.8032 | 0.05857 | 0.0423 | 30.7871

## 127. Re 14M Mach 0.50 (1)
BIGFOIL.COM POLAR EXPORT
GA 30A013
GA 30A013 |  |  |  | Cl Max: | 1.132 | at alpha= | 20 | deg
JavaFoil+Calcfoil stall+Eppler ext transition |  |  |  | L/D Max: | 78.609 | at alpha= | 7 | deg
Re: | 14000000 |  |  | Cd Min: | 0.00866 | at alpha= | 0.5 | deg
Mach: | 0.5 |  |  | Cl=0 at alpha= | 0 | deg
|  |  |  | @ Cl=0.1, Cd= | 0.0087539
|  |  |  | @ Cl=0.4, Cd= | 0.0095517
|  |  |  | @ Cl=0.6, Cd= | 0.010017
alpha (deg) | Cl | Cd | Cm | Cl/Cd
-20 | -1.133 | 0.19794 | 0.018 | -5.724
-19.5 | -1.105 | 0.19726 | 0.017 | -5.602
-19 | -1.082 | 0.17221 | 0.017 | -6.284
-18.5 | -1.054 | 0.1667 | 0.017 | -6.321
-18 | -1.024 | 0.16025 | 0.016 | -6.392
-17.5 | -0.996 | 0.15031 | 0.016 | -6.627
-17 | -0.968 | 0.14693 | 0.015 | -6.586
-16.5 | -0.938 | 0.1424 | 0.014 | -6.589
-16 | -0.909 | 0.13895 | 0.014 | -6.545
-15.5 | -0.89 | 0.11772 | 0.015 | -7.556
-15 | -0.867 | 0.10496 | 0.015 | -8.265
-14.5 | -0.841 | 0.09825 | 0.014 | -8.555
-14 | -0.811 | 0.09371 | 0.014 | -8.658
-13.5 | -0.779 | 0.09152 | 0.013 | -8.516
-13 | -0.746 | 0.09069 | 0.012 | -8.226
-12.5 | -0.714 | 0.08978 | 0.011 | -7.952
-12 | -0.688 | 0.08938 | 0.011 | -7.693
-11.5 | -0.664 | 0.07804 | 0.011 | -8.51
-11 | -0.639 | 0.07094 | 0.011 | -9.003
-10.5 | -0.634 | 0.05068 | 0.012 | -12.514
-10 | -0.607 | 0.04804 | 0.012 | -12.634
-9.5 | -0.608 | 0.0311 | 0.013 | -19.541
-9 | -0.92 | 0.01734 | 0.013 | -53.025
-8.5 | -0.998 | 0.01482 | 0.013 | -67.353
-8 | -0.999 | 0.01406 | 0.012 | -71.03
-7.5 | -0.97 | 0.01278 | 0.011 | -75.875
-7 | -0.927 | 0.01256 | 0.011 | -73.849
-6.5 | -0.876 | 0.012 | 0.01 | -72.975
-6 | -0.819 | 0.0108 | 0.009 | -75.805
-5.5 | -0.757 | 0.01108 | 0.008 | -68.307
-5 | -0.693 | 0.01033 | 0.008 | -67.083
-4.5 | -0.627 | 0.00989 | 0.007 | -63.363
-4 | -0.559 | 0.01012 | 0.006 | -55.253
-3.5 | -0.491 | 0.00976 | 0.005 | -50.28
-3 | -0.421 | 0.00932 | 0.005 | -45.229
-2.5 | -0.352 | 0.00948 | 0.004 | -37.089
-2 | -0.282 | 0.00914 | 0.003 | -30.827
-1.5 | -0.211 | 0.00891 | 0.002 | -23.717
-1 | -0.141 | 0.00892 | 0.002 | -15.811
-0.5 | -0.071 | 0.00869 | 0.001 | -8.114
0 | 0 | 0.00896 | 0 | 0
0.5 | 0.071 | 0.00866 | -0.001 | 8.203
1 | 0.142 | 0.00889 | -0.002 | 15.987
1.5 | 0.213 | 0.00888 | -0.002 | 23.979
2 | 0.284 | 0.0091 | -0.003 | 31.171
2.5 | 0.354 | 0.00944 | -0.004 | 37.513
3 | 0.424 | 0.00961 | -0.005 | 44.193
3.5 | 0.494 | 0.00955 | -0.005 | 51.75
4 | 0.563 | 0.00975 | -0.006 | 57.785
4.5 | 0.631 | 0.01024 | -0.007 | 61.685
5 | 0.698 | 0.01059 | -0.008 | 65.915
5.5 | 0.763 | 0.01093 | -0.008 | 69.834
6 | 0.825 | 0.01145 | -0.009 | 72.071
6.5 | 0.883 | 0.01152 | -0.01 | 76.676
7 | 0.935 | 0.0119 | -0.011 | 78.609
7.5 | 0.978 | 0.01317 | -0.011 | 74.284
8 | 1.007 | 0.01323 | -0.012 | 76.154
8.5 | 1.008 | 0.01495 | -0.013 | 67.392
9 | 0.929 | 0.01722 | -0.013 | 53.927
9.5 | 0.608 | 0.0311 | -0.013 | 19.541
10 | 0.607 | 0.04804 | -0.012 | 12.634
10.5 | 0.634 | 0.05068 | -0.012 | 12.514
11 | 0.644 | 0.06619 | -0.011 | 9.736
11.5 | 0.668 | 0.07523 | -0.011 | 8.873
12 | 0.688 | 0.08767 | -0.011 | 7.847
12.5 | 0.714 | 0.08978 | -0.011 | 7.952
13 | 0.745 | 0.09259 | -0.012 | 8.042
13.5 | 0.779 | 0.09141 | -0.013 | 8.522
14 | 0.809 | 0.09645 | -0.013 | 8.384
14.5 | 0.841 | 0.09725 | -0.014 | 8.646
15 | 0.868 | 0.10378 | -0.015 | 8.366
15.5 | 0.888 | 0.12112 | -0.014 | 7.328
16 | 0.909 | 0.13673 | -0.014 | 6.651
16.5 | 0.938 | 0.14546 | -0.014 | 6.448
17 | 0.967 | 0.14762 | -0.015 | 6.55
17.5 | 0.997 | 0.15252 | -0.016 | 6.534
18 | 1.025 | 0.16246 | -0.016 | 6.306
18.5 | 1.054 | 0.16381 | -0.017 | 6.437
19 | 1.083 | 0.173 | -0.017 | 6.26
19.5 | 1.105 | 0.19869 | -0.017 | 5.562
20 | 1.132 | 0.19785 | -0.018 | 5.723

## 128. Re 14M Mach 0.50 (2)
BIGFOIL.COM POLAR EXPORT
GA 30A013
GA 30A013 |  |  |  | Cl Max: | 1.3618 | at alpha= | 10 | deg
XFOIL ncrit=9 |  |  |  | L/D Max: | 130.142 | at alpha= | 8.5 | deg
Re: | 14000000 |  |  | Cd Min: | 0.11671 | at alpha= | -15 | deg
Mach: | 0.5 |  |  | Cl=0 at alpha= | 0 | deg
|  |  |  | @ Cl=0.1, Cd= | 0.0053241
|  |  |  | @ Cl=0.4, Cd= | 0.0058101
|  |  |  | @ Cl=0.6, Cd= | 0.0063737
alpha (deg) | Cl | Cd | Cm | Cl/Cd
-15 | -1.0464 | 0.11671 | -0.0133 | -8.9658
-14.5 | -1.0778 | 0.10433 | -0.0205 | -10.3307
-14 | -1.1083 | 0.09253 | -0.0269 | -11.9777
-13.5 | -1.1394 | 0.08094 | -0.0329 | -14.0771
-13 | -1.1703 | 0.06947 | -0.0387 | -16.8461
-12.5 | -1.203 | 0.05773 | -0.0449 | -20.8384
-12 | -1.2364 | 0.04581 | -0.0519 | -26.9897
-11.5 | -1.2703 | 0.0344 | -0.0584 | -36.9273
-11 | -1.3052 | 0.02501 | -0.0604 | -52.1871
-10.5 | -1.3387 | 0.01853 | -0.054 | -72.245
-10 | -1.3616 | 0.01352 | -0.0417 | -100.7101
-9.5 | -1.3274 | 0.01079 | -0.0317 | -123.0213
-9 | -1.2608 | 0.00975 | -0.0255 | -129.3128
-8.5 | -1.1881 | 0.00913 | -0.021 | -130.1314
-8 | -1.1146 | 0.00863 | -0.0173 | -129.1541
-7.5 | -1.0415 | 0.0082 | -0.0143 | -127.0122
-7 | -0.9692 | 0.00781 | -0.0117 | -124.0973
-6.5 | -0.8974 | 0.00747 | -0.0094 | -120.1339
-6 | -0.8261 | 0.00717 | -0.0076 | -115.2162
-5.5 | -0.7554 | 0.0069 | -0.006 | -109.4783
-5 | -0.6854 | 0.00663 | -0.0047 | -103.3786
-4.5 | -0.6153 | 0.00642 | -0.0036 | -95.8411
-4 | -0.5459 | 0.00621 | -0.0027 | -87.9066
-3.5 | -0.477 | 0.00601 | -0.002 | -79.3677
-3 | -0.4085 | 0.00583 | -0.0014 | -70.0686
-2.5 | -0.3403 | 0.00567 | -0.001 | -60.0176
-2 | -0.2721 | 0.00553 | -0.0006 | -49.2043
-1.5 | -0.2038 | 0.00541 | -0.0004 | -37.671
-1 | -0.1359 | 0.00535 | -0.0002 | -25.4019
-0.5 | -0.0682 | 0.0053 | -0.0001 | -12.8679
0 | 0 | 0.00529 | 0 | 0
0.5 | 0.0681 | 0.00531 | 0.0001 | 12.8249
1 | 0.1358 | 0.00534 | 0.0002 | 25.4307
1.5 | 0.2039 | 0.00542 | 0.0004 | 37.6199
2 | 0.2721 | 0.00552 | 0.0006 | 49.2935
2.5 | 0.3403 | 0.00567 | 0.001 | 60.0176
3 | 0.4085 | 0.00583 | 0.0014 | 70.0686
3.5 | 0.477 | 0.00602 | 0.002 | 79.2359
4 | 0.5459 | 0.00621 | 0.0027 | 87.9066
4.5 | 0.6153 | 0.00642 | 0.0036 | 95.8411
5 | 0.6854 | 0.00663 | 0.0047 | 103.3786
5.5 | 0.7554 | 0.0069 | 0.006 | 109.4783
6 | 0.8261 | 0.00717 | 0.0076 | 115.2162
6.5 | 0.8974 | 0.00747 | 0.0094 | 120.1339
7 | 0.9693 | 0.00781 | 0.0116 | 124.1101
7.5 | 1.0416 | 0.0082 | 0.0143 | 127.0244
8 | 1.1148 | 0.00863 | 0.0173 | 129.1773
8.5 | 1.1882 | 0.00913 | 0.0209 | 130.1424
9 | 1.261 | 0.00975 | 0.0254 | 129.3333
9.5 | 1.3277 | 0.01079 | 0.0317 | 123.0491
10 | 1.3618 | 0.01353 | 0.0417 | 100.6504
10.5 | 1.3119 | 0.01986 | 0.0552 | 66.0574

## 129. Re 16M Mach 0.00 (1)
BIGFOIL.COM POLAR EXPORT
GA 30A013
GA 30A013 |  |  |  | Cl Max: | 1.326 | at alpha= | 13.5 | deg
JavaFoil+Calcfoil stall+Eppler ext transition |  |  |  | L/D Max: | 95.272 | at alpha= | 10.5 | deg
Re: | 16000000 |  |  | Cd Min: | 0.00835 | at alpha= | 0 | deg
Mach: | 0 |  |  | Cl=0 at alpha= | 0 | deg
|  |  |  | @ Cl=0.1, Cd= | 0.0085112
|  |  |  | @ Cl=0.4, Cd= | 0.0090357
|  |  |  | @ Cl=0.6, Cd= | 0.0093893
alpha (deg) | Cl | Cd | Cm | Cl/Cd
-18.5 | -1.143 | 0.0697 | 0.019 | -16.405
-18 | -1.167 | 0.06183 | 0.019 | -18.881
-17.5 | -1.2 | 0.05001 | 0.019 | -23.99
-17 | -1.224 | 0.04257 | 0.019 | -28.754
-16.5 | -1.25 | 0.03509 | 0.019 | -35.616
-16 | -1.263 | 0.03195 | 0.019 | -39.518
-15.5 | -1.283 | 0.02653 | 0.018 | -48.36
-15 | -1.301 | 0.02202 | 0.018 | -59.082
-14.5 | -1.306 | 0.02019 | 0.018 | -64.691
-14 | -1.31 | 0.01829 | 0.017 | -71.58
-13.5 | -1.314 | 0.01665 | 0.017 | -78.908
-13 | -1.298 | 0.01574 | 0.017 | -82.461
-12.5 | -1.278 | 0.01525 | 0.016 | -83.766
-12 | -1.254 | 0.01445 | 0.015 | -86.749
-11.5 | -1.226 | 0.01387 | 0.015 | -88.398
-11 | -1.195 | 0.0131 | 0.014 | -91.24
-10.5 | -1.16 | 0.01236 | 0.014 | -93.815
-10 | -1.122 | 0.01222 | 0.013 | -91.75
-9.5 | -1.08 | 0.01198 | 0.012 | -90.19
-9 | -1.036 | 0.01116 | 0.012 | -92.861
-8.5 | -0.989 | 0.01149 | 0.011 | -86.087
-8 | -0.939 | 0.01084 | 0.01 | -86.675
-7.5 | -0.887 | 0.01066 | 0.01 | -83.245
-7 | -0.833 | 0.01054 | 0.009 | -79.065
-6.5 | -0.778 | 0.0103 | 0.008 | -75.524
-6 | -0.722 | 0.00977 | 0.008 | -73.813
-5.5 | -0.664 | 0.00957 | 0.007 | -69.362
-5 | -0.605 | 0.00944 | 0.007 | -64.12
-4.5 | -0.546 | 0.00936 | 0.006 | -58.338
-4 | -0.487 | 0.00904 | 0.005 | -53.806
-3.5 | -0.426 | 0.00908 | 0.005 | -46.953
-3 | -0.366 | 0.00905 | 0.004 | -40.412
-2.5 | -0.305 | 0.00894 | 0.003 | -34.124
-2 | -0.244 | 0.00882 | 0.003 | -27.716
-1.5 | -0.183 | 0.00875 | 0.002 | -20.964
-1 | -0.122 | 0.00855 | 0.001 | -14.3
-0.5 | -0.061 | 0.0085 | 0.001 | -7.195
0 | 0 | 0.00835 | 0 | 0
0.5 | 0.062 | 0.00848 | -0.001 | 7.261
1 | 0.123 | 0.00853 | -0.001 | 14.433
1.5 | 0.185 | 0.00872 | -0.002 | 21.164
2 | 0.246 | 0.00879 | -0.003 | 27.984
2.5 | 0.307 | 0.00892 | -0.003 | 34.458
3 | 0.368 | 0.00902 | -0.004 | 40.816
3.5 | 0.429 | 0.00905 | -0.005 | 47.431
4 | 0.49 | 0.00901 | -0.005 | 54.358
4.5 | 0.55 | 0.00933 | -0.006 | 58.957
5 | 0.609 | 0.0094 | -0.007 | 64.804
5.5 | 0.668 | 0.00953 | -0.007 | 70.123
6 | 0.726 | 0.00973 | -0.008 | 74.644
6.5 | 0.784 | 0.01025 | -0.008 | 76.413
7 | 0.839 | 0.01049 | -0.009 | 80.021
7.5 | 0.894 | 0.0106 | -0.01 | 84.293
8 | 0.946 | 0.01078 | -0.01 | 87.783
8.5 | 0.996 | 0.01142 | -0.011 | 87.235
9 | 1.044 | 0.01109 | -0.012 | 94.146
9.5 | 1.089 | 0.0119 | -0.012 | 91.503
10 | 1.13 | 0.01214 | -0.013 | 93.107
10.5 | 1.169 | 0.01227 | -0.014 | 95.272
11 | 1.205 | 0.01299 | -0.014 | 92.715
11.5 | 1.237 | 0.01375 | -0.015 | 89.904
12 | 1.265 | 0.01432 | -0.015 | 88.296
12.5 | 1.289 | 0.01511 | -0.016 | 85.338
13 | 1.31 | 0.01558 | -0.017 | 84.085
13.5 | 1.326 | 0.01646 | -0.017 | 80.557
14 | 1.31 | 0.01829 | -0.017 | 71.58
14.5 | 1.306 | 0.02019 | -0.018 | 64.691
15 | 1.301 | 0.02202 | -0.018 | 59.082
15.5 | 1.283 | 0.02653 | -0.018 | 48.36
16 | 1.263 | 0.03195 | -0.018 | 39.518
16.5 | 1.25 | 0.03509 | -0.019 | 35.616
17 | 1.224 | 0.04257 | -0.019 | 28.754
17.5 | 1.2 | 0.05001 | -0.019 | 23.99
18 | 1.167 | 0.06183 | -0.019 | 18.881
18.5 | 1.143 | 0.0697 | -0.019 | 16.405

## 130. Re 16M Mach 0.00 (2)
BIGFOIL.COM POLAR EXPORT
GA 30A013
GA 30A013 |  |  |  | Cl Max: | 1.9334 | at alpha= | 20 | deg
XFOIL ncrit=9 |  |  |  | L/D Max: | 138.157 | at alpha= | 10.5 | deg
Re: | 16000000 |  |  | Cd Min: | 0.02576 | at alpha= | -20 | deg
Mach: | 0 |  |  | Cl=0 at alpha= | 0 | deg
|  |  |  | @ Cl=0.1, Cd= | 0.005192
|  |  |  | @ Cl=0.4, Cd= | 0.0056187
|  |  |  | @ Cl=0.6, Cd= | 0.0061011
alpha (deg) | Cl | Cd | Cm | Cl/Cd
-20 | -1.9312 | 0.02576 | -0.0316 | -74.9689
-19.5 | -1.9138 | 0.02334 | -0.0297 | -81.9966
-19 | -1.8938 | 0.02133 | -0.0272 | -88.7857
-18.5 | -1.873 | 0.01958 | -0.0242 | -95.6588
-18 | -1.8499 | 0.01813 | -0.0208 | -102.0353
-17.5 | -1.8245 | 0.01693 | -0.0171 | -107.7673
-17 | -1.7977 | 0.01595 | -0.0131 | -112.7085
-16.5 | -1.7632 | 0.01513 | -0.0102 | -116.5367
-16 | -1.7221 | 0.0144 | -0.0083 | -119.5903
-15.5 | -1.6786 | 0.01374 | -0.0068 | -122.1689
-15 | -1.6334 | 0.01312 | -0.0054 | -124.497
-14.5 | -1.5879 | 0.01245 | -0.0041 | -127.5422
-14 | -1.5414 | 0.01181 | -0.0029 | -130.5165
-13.5 | -1.4932 | 0.01126 | -0.0019 | -132.611
-13 | -1.4446 | 0.01079 | -0.0008 | -133.8832
-12.5 | -1.3924 | 0.01029 | -0.0005 | -135.3158
-11.5 | -1.2792 | 0.00931 | -0.0017 | -137.4006
-11 | -1.228 | 0.00892 | -0.0009 | -137.6682
-10.5 | -1.177 | 0.00852 | 0 | -138.1455
-10 | -1.1242 | 0.0082 | 0.0005 | -137.0976
-9.5 | -1.0712 | 0.00785 | 0.001 | -136.4586
-9 | -1.017 | 0.0076 | 0.0013 | -133.8158
-8.5 | -0.9626 | 0.00731 | 0.0015 | -131.6826
-8 | -0.9074 | 0.00708 | 0.0017 | -128.1638
-7.5 | -0.8519 | 0.00688 | 0.0017 | -123.8227
-7 | -0.7964 | 0.00668 | 0.0018 | -119.2216
-6.5 | -0.7405 | 0.0065 | 0.0018 | -113.9231
-6 | -0.6843 | 0.00632 | 0.0018 | -108.2753
-5.5 | -0.6279 | 0.00617 | 0.0017 | -101.7666
-5 | -0.5712 | 0.00602 | 0.0016 | -94.8837
-4.5 | -0.5144 | 0.00588 | 0.0015 | -87.483
-4 | -0.4578 | 0.00573 | 0.0014 | -79.8953
-3.5 | -0.4007 | 0.00563 | 0.0013 | -71.1723
-3 | -0.3437 | 0.00551 | 0.0011 | -62.3775
-2.5 | -0.2865 | 0.00541 | 0.001 | -52.9575
-2 | -0.2294 | 0.0053 | 0.0008 | -43.283
-1.5 | -0.1721 | 0.00523 | 0.0006 | -32.9063
-1 | -0.1147 | 0.0052 | 0.0004 | -22.0577
-0.5 | -0.0574 | 0.00514 | 0.0002 | -11.1673
0 | 0 | 0.00512 | 0 | 0
0.5 | 0.0574 | 0.00514 | -0.0002 | 11.1673
1 | 0.1147 | 0.00521 | -0.0004 | 22.0154
1.5 | 0.172 | 0.00523 | -0.0006 | 32.8872
2 | 0.2294 | 0.00531 | -0.0008 | 43.2015
2.5 | 0.2865 | 0.00541 | -0.001 | 52.9575
3 | 0.3437 | 0.00551 | -0.0011 | 62.3775
3.5 | 0.4007 | 0.00562 | -0.0013 | 71.2989
4 | 0.4578 | 0.00573 | -0.0014 | 79.8953
4.5 | 0.5144 | 0.00589 | -0.0015 | 87.3345
5 | 0.5712 | 0.00603 | -0.0016 | 94.7264
5.5 | 0.6279 | 0.00617 | -0.0017 | 101.7666
6 | 0.6844 | 0.00632 | -0.0018 | 108.2911
6.5 | 0.7405 | 0.0065 | -0.0018 | 113.9231
7 | 0.7964 | 0.00668 | -0.0018 | 119.2216
7.5 | 0.852 | 0.00688 | -0.0017 | 123.8372
8 | 0.9075 | 0.00708 | -0.0017 | 128.178
8.5 | 0.9626 | 0.00732 | -0.0015 | 131.5027
9 | 1.0171 | 0.0076 | -0.0013 | 133.8289
9.5 | 1.0713 | 0.00785 | -0.001 | 136.4713
10 | 1.1243 | 0.0082 | -0.0005 | 137.1098
10.5 | 1.1771 | 0.00852 | 0 | 138.1573
11 | 1.2281 | 0.00891 | 0.0009 | 137.8339
11.5 | 1.2793 | 0.00931 | 0.0016 | 137.4114
12.5 | 1.3927 | 0.01029 | 0.0004 | 135.345
13 | 1.4447 | 0.01079 | 0.0008 | 133.8925
13.5 | 1.4934 | 0.01126 | 0.0018 | 132.6288
14 | 1.5415 | 0.01181 | 0.0028 | 130.525
14.5 | 1.5882 | 0.01245 | 0.004 | 127.5663
15 | 1.6336 | 0.01312 | 0.0054 | 124.5122
15.5 | 1.6789 | 0.01374 | 0.0067 | 122.1907
16 | 1.7225 | 0.0144 | 0.0082 | 119.6181
16.5 | 1.7637 | 0.01513 | 0.0101 | 116.5697
17 | 1.7985 | 0.01595 | 0.013 | 112.7586
17.5 | 1.8255 | 0.01693 | 0.017 | 107.8263
18 | 1.8508 | 0.01814 | 0.0206 | 102.0287
18.5 | 1.8744 | 0.01957 | 0.024 | 95.7793
19 | 1.8955 | 0.02131 | 0.027 | 88.9489
19.5 | 1.9158 | 0.0233 | 0.0294 | 82.2232
20 | 1.9334 | 0.0257 | 0.0313 | 75.2296

## 131. Re 16M Mach 0.10 (1)
BIGFOIL.COM POLAR EXPORT
GA 30A013
GA 30A013 |  |  |  | Cl Max: | 1.317 | at alpha= | 13.5 | deg
JavaFoil+Calcfoil stall+Eppler ext transition |  |  |  | L/D Max: | 93.674 | at alpha= | 9 | deg
Re: | 16000000 |  |  | Cd Min: | 0.00838 | at alpha= | 0 | deg
Mach: | 0.1 |  |  | Cl=0 at alpha= | 0 | deg
|  |  |  | @ Cl=0.1, Cd= | 0.00851
|  |  |  | @ Cl=0.4, Cd= | 0.0090393
|  |  |  | @ Cl=0.6, Cd= | 0.0092983
alpha (deg) | Cl | Cd | Cm | Cl/Cd
-18.5 | -1.091 | 0.07702 | 0.019 | -14.163
-18 | -1.118 | 0.06861 | 0.019 | -16.296
-17.5 | -1.154 | 0.05563 | 0.019 | -20.737
-17 | -1.182 | 0.04733 | 0.019 | -24.971
-16.5 | -1.208 | 0.03993 | 0.019 | -30.262
-16 | -1.228 | 0.03526 | 0.018 | -34.823
-15.5 | -1.251 | 0.02939 | 0.018 | -42.563
-15 | -1.272 | 0.02436 | 0.018 | -52.212
-14.5 | -1.285 | 0.02122 | 0.018 | -60.554
-14 | -1.294 | 0.01893 | 0.017 | -68.329
-13.5 | -1.304 | 0.01692 | 0.017 | -77.071
-13 | -1.291 | 0.01599 | 0.017 | -80.723
-12.5 | -1.273 | 0.01548 | 0.016 | -82.228
-12 | -1.251 | 0.01464 | 0.015 | -85.47
-11.5 | -1.225 | 0.01403 | 0.015 | -87.294
-11 | -1.195 | 0.01323 | 0.014 | -90.333
-10.5 | -1.161 | 0.01274 | 0.014 | -91.174
-10 | -1.124 | 0.01236 | 0.013 | -90.882
-9.5 | -1.083 | 0.01201 | 0.012 | -90.134
-9 | -1.039 | 0.01125 | 0.012 | -92.382
-8.5 | -0.992 | 0.0115 | 0.011 | -86.314
-8 | -0.943 | 0.01066 | 0.01 | -88.495
-7.5 | -0.891 | 0.01067 | 0.01 | -83.487
-7 | -0.837 | 0.01059 | 0.009 | -79.019
-6.5 | -0.782 | 0.01009 | 0.009 | -77.498
-6 | -0.725 | 0.00984 | 0.008 | -73.693
-5.5 | -0.667 | 0.00962 | 0.007 | -69.307
-5 | -0.608 | 0.00931 | 0.007 | -65.317
-4.5 | -0.549 | 0.0094 | 0.006 | -58.368
-4 | -0.489 | 0.00923 | 0.005 | -52.936
-3.5 | -0.428 | 0.00912 | 0.005 | -46.999
-3 | -0.368 | 0.00903 | 0.004 | -40.697
-2.5 | -0.307 | 0.00898 | 0.003 | -34.147
-2 | -0.246 | 0.00868 | 0.003 | -28.295
-1.5 | -0.184 | 0.00878 | 0.002 | -20.987
-1 | -0.123 | 0.00854 | 0.001 | -14.397
-0.5 | -0.061 | 0.00853 | 0.001 | -7.206
0 | 0 | 0.00838 | 0 | 0
0.5 | 0.062 | 0.00851 | -0.001 | 7.273
1 | 0.124 | 0.00851 | -0.001 | 14.531
1.5 | 0.185 | 0.00875 | -0.002 | 21.188
2 | 0.247 | 0.00865 | -0.003 | 28.566
2.5 | 0.309 | 0.00895 | -0.003 | 34.483
3 | 0.37 | 0.009 | -0.004 | 41.104
3.5 | 0.431 | 0.00908 | -0.005 | 47.48
4 | 0.492 | 0.0092 | -0.005 | 53.488
4.5 | 0.553 | 0.00937 | -0.006 | 58.99
5 | 0.612 | 0.00928 | -0.007 | 66.023
5.5 | 0.672 | 0.00959 | -0.007 | 70.071
6 | 0.73 | 0.00979 | -0.008 | 74.527
6.5 | 0.787 | 0.01004 | -0.009 | 78.405
7 | 0.843 | 0.01054 | -0.009 | 79.979
7.5 | 0.897 | 0.01061 | -0.01 | 84.545
8 | 0.95 | 0.0106 | -0.01 | 89.643
8.5 | 1 | 0.01143 | -0.011 | 87.473
9 | 1.047 | 0.01118 | -0.012 | 93.674
9.5 | 1.091 | 0.01193 | -0.012 | 91.444
10 | 1.133 | 0.01228 | -0.013 | 92.238
10.5 | 1.171 | 0.01264 | -0.014 | 92.589
11 | 1.205 | 0.01312 | -0.014 | 91.806
11.5 | 1.236 | 0.01391 | -0.015 | 88.793
12 | 1.262 | 0.01451 | -0.015 | 87.004
12.5 | 1.285 | 0.01533 | -0.016 | 83.779
13 | 1.303 | 0.01582 | -0.017 | 82.34
13.5 | 1.317 | 0.01673 | -0.017 | 78.706
14 | 1.294 | 0.01893 | -0.017 | 68.329
14.5 | 1.285 | 0.02122 | -0.018 | 60.554
15 | 1.272 | 0.02436 | -0.018 | 52.212
15.5 | 1.251 | 0.02939 | -0.018 | 42.563
16 | 1.228 | 0.03526 | -0.018 | 34.823
16.5 | 1.208 | 0.03993 | -0.019 | 30.262
17 | 1.182 | 0.04733 | -0.019 | 24.971
17.5 | 1.154 | 0.05563 | -0.019 | 20.737
18 | 1.118 | 0.06861 | -0.019 | 16.296
18.5 | 1.091 | 0.07702 | -0.019 | 14.163

## 132. Re 16M Mach 0.10 (2)
BIGFOIL.COM POLAR EXPORT
GA 30A013
GA 30A013 |  |  |  | Cl Max: | 1.9326 | at alpha= | 20 | deg
XFOIL ncrit=9 |  |  |  | L/D Max: | 137.919 | at alpha= | 10.5 | deg
Re: | 16000000 |  |  | Cd Min: | 0.02818 | at alpha= | -20 | deg
Mach: | 0.1 |  |  | Cl=0 at alpha= | 0 | deg
|  |  |  | @ Cl=0.1, Cd= | 0.0051986
|  |  |  | @ Cl=0.4, Cd= | 0.0056239
|  |  |  | @ Cl=0.6, Cd= | 0.0061017
alpha (deg) | Cl | Cd | Cm | Cl/Cd
-20 | -1.9302 | 0.02818 | -0.0357 | -68.4954
-19.5 | -1.9158 | 0.0252 | -0.034 | -76.0238
-19 | -1.8973 | 0.02282 | -0.0318 | -83.142
-18.5 | -1.8756 | 0.02088 | -0.0291 | -89.8276
-18 | -1.8537 | 0.01915 | -0.0258 | -96.799
-17.5 | -1.8291 | 0.01775 | -0.0222 | -103.0479
-17 | -1.8027 | 0.01658 | -0.0182 | -108.7274
-16.5 | -1.7744 | 0.01561 | -0.0139 | -113.6707
-16 | -1.7354 | 0.01479 | -0.0114 | -117.336
-15.5 | -1.6923 | 0.01406 | -0.0095 | -120.3627
-15 | -1.6469 | 0.0134 | -0.0079 | -122.903
-14.5 | -1.6005 | 0.01275 | -0.0064 | -125.5294
-14 | -1.5536 | 0.01207 | -0.0049 | -128.7158
-13.5 | -1.5055 | 0.01146 | -0.0036 | -131.37
-13 | -1.4564 | 0.01094 | -0.0024 | -133.1261
-12.5 | -1.4041 | 0.01046 | -0.0018 | -134.2352
-12 | -1.3472 | 0.00991 | -0.0022 | -135.9435
-11.5 | -1.2893 | 0.00942 | -0.0028 | -136.8684
-11 | -1.2374 | 0.00903 | -0.0019 | -137.0321
-10.5 | -1.186 | 0.0086 | -0.0009 | -137.907
-10 | -1.1327 | 0.00827 | -0.0003 | -136.9649
-9.5 | -1.0791 | 0.00792 | 0.0003 | -136.25
-9 | -1.0244 | 0.00766 | 0.0007 | -133.7337
-8.5 | -0.9695 | 0.00736 | 0.0011 | -131.7255
-8 | -0.9137 | 0.00713 | 0.0012 | -128.1487
-7.5 | -0.8578 | 0.00691 | 0.0014 | -124.1389
-7 | -0.8018 | 0.0067 | 0.0015 | -119.6716
-6.5 | -0.7454 | 0.00652 | 0.0016 | -114.3252
-6 | -0.6888 | 0.00634 | 0.0016 | -108.6435
-5.5 | -0.6319 | 0.00618 | 0.0016 | -102.2492
-5 | -0.5748 | 0.00604 | 0.0015 | -95.1656
-4.5 | -0.5176 | 0.0059 | 0.0014 | -87.7288
-4 | -0.4606 | 0.00574 | 0.0013 | -80.2439
-3.5 | -0.4031 | 0.00563 | 0.0012 | -71.5986
-3 | -0.3457 | 0.00552 | 0.0011 | -62.6268
-2.5 | -0.2882 | 0.00542 | 0.0009 | -53.1734
-2 | -0.2308 | 0.00531 | 0.0008 | -43.4652
-1.5 | -0.1731 | 0.00523 | 0.0006 | -33.0975
-1 | -0.1154 | 0.00521 | 0.0004 | -22.1497
-0.5 | -0.0578 | 0.00514 | 0.0002 | -11.2451
0 | 0 | 0.00512 | 0 | 0
0.5 | 0.0578 | 0.00514 | -0.0002 | 11.2451
1 | 0.1154 | 0.00522 | -0.0004 | 22.1073
1.5 | 0.1731 | 0.00523 | -0.0006 | 33.0975
2 | 0.2307 | 0.00531 | -0.0008 | 43.4463
2.5 | 0.2883 | 0.00541 | -0.0009 | 53.2902
3 | 0.3457 | 0.00552 | -0.0011 | 62.6268
3.5 | 0.4032 | 0.00563 | -0.0012 | 71.6163
4 | 0.4607 | 0.00574 | -0.0013 | 80.2613
4.5 | 0.5176 | 0.0059 | -0.0014 | 87.7288
5 | 0.5749 | 0.00604 | -0.0015 | 95.1821
5.5 | 0.6319 | 0.00618 | -0.0016 | 102.2492
6 | 0.6889 | 0.00634 | -0.0016 | 108.6593
6.5 | 0.7454 | 0.00652 | -0.0016 | 114.3252
7 | 0.8018 | 0.00671 | -0.0015 | 119.4933
7.5 | 0.8579 | 0.00691 | -0.0014 | 124.1534
8 | 0.9138 | 0.00713 | -0.0012 | 128.1627
8.5 | 0.9695 | 0.00736 | -0.0011 | 131.7255
9 | 1.0245 | 0.00765 | -0.0007 | 133.9216
9.5 | 1.0791 | 0.00792 | -0.0003 | 136.25
10 | 1.1328 | 0.00827 | 0.0002 | 136.977
10.5 | 1.1861 | 0.0086 | 0.0009 | 137.9186
11 | 1.2375 | 0.00902 | 0.0019 | 137.1951
11.5 | 1.2895 | 0.00942 | 0.0027 | 136.8896
12 | 1.3474 | 0.0099 | 0.0022 | 136.101
12.5 | 1.4044 | 0.01046 | 0.0017 | 134.2639
13 | 1.4565 | 0.01094 | 0.0024 | 133.1353
13.5 | 1.5056 | 0.01146 | 0.0036 | 131.3787
14 | 1.5538 | 0.01208 | 0.0049 | 128.6258
14.5 | 1.6008 | 0.01275 | 0.0063 | 125.5529
15 | 1.6472 | 0.0134 | 0.0078 | 122.9254
15.5 | 1.6927 | 0.01406 | 0.0094 | 120.3912
16 | 1.7359 | 0.01479 | 0.0113 | 117.3698
16.5 | 1.775 | 0.01562 | 0.0138 | 113.6364
17 | 1.8036 | 0.01658 | 0.018 | 108.7817
17.5 | 1.8302 | 0.01775 | 0.022 | 103.1099
18 | 1.8549 | 0.01915 | 0.0256 | 96.8616
18.5 | 1.8773 | 0.02085 | 0.0289 | 90.0384
19 | 1.8991 | 0.02279 | 0.0315 | 83.3304
19.5 | 1.9179 | 0.02515 | 0.0337 | 76.2584
20 | 1.9326 | 0.02811 | 0.0354 | 68.7513

## 133. Re 16M Mach 0.25 (1)
BIGFOIL.COM POLAR EXPORT
GA 30A013
GA 30A013 |  |  |  | Cl Max: | 1.239 | at alpha= | 12.5 | deg
JavaFoil+Calcfoil stall+Eppler ext transition |  |  |  | L/D Max: | 88.63 | at alpha= | 8 | deg
Re: | 16000000 |  |  | Cd Min: | 0.00837 | at alpha= | 0 | deg
Mach: | 0.25 |  |  | Cl=0 at alpha= | 0 | deg
|  |  |  | @ Cl=0.1, Cd= | 0.0085386
|  |  |  | @ Cl=0.4, Cd= | 0.0091178
|  |  |  | @ Cl=0.6, Cd= | 0.0093864
alpha (deg) | Cl | Cd | Cm | Cl/Cd
-17.5 | -0.787 | 0.10735 | 0.016 | -7.327
-17 | -0.844 | 0.09377 | 0.016 | -9
-16.5 | -0.901 | 0.07909 | 0.017 | -11.397
-16 | -0.956 | 0.06658 | 0.017 | -14.352
-15.5 | -1.011 | 0.05321 | 0.017 | -18.992
-15 | -1.058 | 0.0437 | 0.017 | -24.219
-14.5 | -1.105 | 0.03467 | 0.017 | -31.865
-14 | -1.148 | 0.02715 | 0.017 | -42.289
-13.5 | -1.181 | 0.02252 | 0.017 | -52.437
-13 | -1.205 | 0.01931 | 0.017 | -62.394
-12.5 | -1.227 | 0.01693 | 0.016 | -72.479
-12 | -1.22 | 0.01614 | 0.016 | -75.621
-11.5 | -1.207 | 0.01512 | 0.015 | -79.793
-11 | -1.187 | 0.01462 | 0.015 | -81.189
-10.5 | -1.162 | 0.01346 | 0.014 | -86.322
-10 | -1.131 | 0.01296 | 0.013 | -87.273
-9.5 | -1.095 | 0.01287 | 0.013 | -85.053
-9 | -1.054 | 0.01244 | 0.012 | -84.73
-8.5 | -1.01 | 0.01199 | 0.011 | -84.268
-8 | -0.962 | 0.011 | 0.011 | -87.461
-7.5 | -0.91 | 0.01092 | 0.01 | -83.347
-7 | -0.857 | 0.01089 | 0.009 | -78.625
-6.5 | -0.801 | 0.01005 | 0.009 | -79.663
-6 | -0.743 | 0.01 | 0.008 | -74.319
-5.5 | -0.684 | 0.00976 | 0.007 | -70.096
-5 | -0.624 | 0.00945 | 0.007 | -66.064
-4.5 | -0.563 | 0.00932 | 0.006 | -60.48
-4 | -0.502 | 0.00935 | 0.005 | -53.717
-3.5 | -0.44 | 0.0091 | 0.005 | -48.363
-3 | -0.378 | 0.00917 | 0.004 | -41.185
-2.5 | -0.315 | 0.00907 | 0.003 | -34.748
-2 | -0.252 | 0.00873 | 0.003 | -28.888
-1.5 | -0.189 | 0.0088 | 0.002 | -21.512
-1 | -0.126 | 0.00859 | 0.001 | -14.704
-0.5 | -0.063 | 0.00853 | 0.001 | -7.403
0 | 0 | 0.00837 | 0 | 0
0.5 | 0.064 | 0.00851 | -0.001 | 7.474
1 | 0.127 | 0.00856 | -0.001 | 14.845
1.5 | 0.191 | 0.00877 | -0.002 | 21.726
2 | 0.254 | 0.00871 | -0.003 | 29.172
2.5 | 0.317 | 0.00904 | -0.003 | 35.102
3 | 0.38 | 0.00914 | -0.004 | 41.611
3.5 | 0.443 | 0.00907 | -0.005 | 48.867
4 | 0.505 | 0.00931 | -0.005 | 54.295
4.5 | 0.567 | 0.00928 | -0.006 | 61.137
5 | 0.629 | 0.00948 | -0.007 | 66.282
5.5 | 0.689 | 0.00972 | -0.007 | 70.894
6 | 0.748 | 0.00996 | -0.008 | 75.186
6.5 | 0.807 | 0.01 | -0.009 | 80.632
7 | 0.863 | 0.01084 | -0.009 | 79.612
7.5 | 0.917 | 0.01087 | -0.01 | 84.416
8 | 0.969 | 0.01094 | -0.011 | 88.63
8.5 | 1.018 | 0.01192 | -0.011 | 85.436
9 | 1.063 | 0.01237 | -0.012 | 85.946
9.5 | 1.104 | 0.01279 | -0.013 | 86.32
10 | 1.14 | 0.01286 | -0.013 | 88.62
10.5 | 1.172 | 0.01336 | -0.014 | 87.72
11 | 1.198 | 0.01451 | -0.015 | 82.556
11.5 | 1.218 | 0.01499 | -0.015 | 81.22
12 | 1.232 | 0.01599 | -0.016 | 77.034
12.5 | 1.239 | 0.01676 | -0.016 | 73.92
13 | 1.205 | 0.01931 | -0.017 | 62.394
13.5 | 1.181 | 0.02252 | -0.017 | 52.437
14 | 1.148 | 0.02715 | -0.017 | 42.289
14.5 | 1.105 | 0.03467 | -0.017 | 31.865
15 | 1.058 | 0.0437 | -0.017 | 24.219
15.5 | 1.011 | 0.05321 | -0.017 | 18.992
16 | 0.956 | 0.06658 | -0.017 | 14.352
16.5 | 0.901 | 0.07909 | -0.017 | 11.397
17 | 0.844 | 0.09377 | -0.016 | 9
17.5 | 0.787 | 0.10735 | -0.016 | 7.327

## 134. Re 16M Mach 0.25 (2)
BIGFOIL.COM POLAR EXPORT
GA 30A013
GA 30A013 |  |  |  | Cl Max: | 1.881 | at alpha= | 19 | deg
XFOIL ncrit=9 |  |  |  | L/D Max: | 135.846 | at alpha= | 10 | deg
Re: | 16000000 |  |  | Cd Min: | 0.05418 | at alpha= | -20 | deg
Mach: | 0.25 |  |  | Cl=0 at alpha= | 0 | deg
|  |  |  | @ Cl=0.1, Cd= | 0.0052111
|  |  |  | @ Cl=0.4, Cd= | 0.0056417
|  |  |  | @ Cl=0.6, Cd= | 0.0061343
alpha (deg) | Cl | Cd | Cm | Cl/Cd
-20 | -1.8403 | 0.05418 | -0.0452 | -33.9664
-19.5 | -1.8662 | 0.04481 | -0.0485 | -41.647
-19 | -1.8783 | 0.03743 | -0.0501 | -50.1817
-18.5 | -1.8784 | 0.03174 | -0.05 | -59.1808
-18 | -1.8695 | 0.02736 | -0.0487 | -68.3297
-17.5 | -1.8531 | 0.02403 | -0.0462 | -77.1161
-17 | -1.8313 | 0.02147 | -0.0428 | -85.2958
-16.5 | -1.8054 | 0.01947 | -0.0388 | -92.7273
-16 | -1.7784 | 0.01778 | -0.0342 | -100.0225
-15.5 | -1.7494 | 0.01639 | -0.029 | -106.7358
-15 | -1.7165 | 0.01529 | -0.0238 | -112.2629
-14.5 | -1.6719 | 0.01435 | -0.0203 | -116.5087
-14 | -1.6231 | 0.01352 | -0.0175 | -120.0518
-13.5 | -1.5719 | 0.01279 | -0.015 | -122.9007
-13 | -1.5206 | 0.01205 | -0.0126 | -126.1909
-12.5 | -1.4697 | 0.01134 | -0.0101 | -129.6032
-11 | -1.2909 | 0.00957 | -0.0079 | -134.8903
-10.5 | -1.2358 | 0.00913 | -0.0062 | -135.356
-10 | -1.1803 | 0.00869 | -0.0048 | -135.8228
-9.5 | -1.1232 | 0.00831 | -0.0036 | -135.1625
-9 | -1.066 | 0.00795 | -0.0026 | -134.0881
-8.5 | -1.0077 | 0.00765 | -0.0019 | -131.7255
-8 | -0.9493 | 0.00735 | -0.0013 | -129.1565
-7.5 | -0.8906 | 0.0071 | -0.0007 | -125.4366
-7 | -0.8317 | 0.00688 | -0.0003 | -120.8866
-6.5 | -0.7726 | 0.00668 | 0 | -115.6587
-6 | -0.7136 | 0.00647 | 0.0003 | -110.2937
-5.5 | -0.6544 | 0.00629 | 0.0005 | -104.0382
-5 | -0.595 | 0.00612 | 0.0006 | -97.2222
-4.5 | -0.5356 | 0.00597 | 0.0007 | -89.7152
-4 | -0.4762 | 0.00582 | 0.0008 | -81.8213
-3.5 | -0.4168 | 0.00567 | 0.0008 | -73.5097
-3 | -0.3572 | 0.00557 | 0.0007 | -64.1293
-2.5 | -0.2978 | 0.00545 | 0.0007 | -54.6422
-2 | -0.2384 | 0.00533 | 0.0006 | -44.728
-1.5 | -0.1788 | 0.00525 | 0.0005 | -34.0571
-1 | -0.1191 | 0.00523 | 0.0003 | -22.7725
-0.5 | -0.0597 | 0.00516 | 0.0002 | -11.5698
0 | 0 | 0.00513 | 0 | 0
0.5 | 0.0597 | 0.00515 | -0.0002 | 11.5922
1 | 0.1191 | 0.00524 | -0.0003 | 22.729
1.5 | 0.1788 | 0.00524 | -0.0004 | 34.1221
2 | 0.2384 | 0.00533 | -0.0006 | 44.728
2.5 | 0.2978 | 0.00545 | -0.0007 | 54.6422
3 | 0.3572 | 0.00557 | -0.0007 | 64.1293
3.5 | 0.4169 | 0.00567 | -0.0008 | 73.5273
4 | 0.4763 | 0.00582 | -0.0008 | 81.8385
4.5 | 0.5356 | 0.00597 | -0.0007 | 89.7152
5 | 0.595 | 0.00612 | -0.0006 | 97.2222
5.5 | 0.6544 | 0.00629 | -0.0005 | 104.0382
6 | 0.7137 | 0.00647 | -0.0003 | 110.3091
6.5 | 0.7727 | 0.00668 | 0 | 115.6737
7 | 0.8317 | 0.00688 | 0.0003 | 120.8866
7.5 | 0.8906 | 0.0071 | 0.0007 | 125.4366
8 | 0.9494 | 0.00735 | 0.0012 | 129.1701
8.5 | 1.0077 | 0.00765 | 0.0019 | 131.7255
9 | 1.066 | 0.00795 | 0.0026 | 134.0881
9.5 | 1.1233 | 0.00831 | 0.0036 | 135.1745
10 | 1.1805 | 0.00869 | 0.0047 | 135.8458
10.5 | 1.2359 | 0.00913 | 0.0062 | 135.3669
11 | 1.2911 | 0.00957 | 0.0079 | 134.9112
12.5 | 1.4697 | 0.01135 | 0.01 | 129.489
13 | 1.5208 | 0.01206 | 0.0125 | 126.1028
13.5 | 1.5722 | 0.0128 | 0.0149 | 122.8281
14 | 1.6234 | 0.01352 | 0.0174 | 120.074
14.5 | 1.6723 | 0.01434 | 0.0202 | 116.6179
15 | 1.7171 | 0.01529 | 0.0237 | 112.3022
15.5 | 1.7501 | 0.0164 | 0.0289 | 106.7134
16 | 1.7793 | 0.01779 | 0.034 | 100.0169
16.5 | 1.8066 | 0.01947 | 0.0386 | 92.7889
17 | 1.8329 | 0.02145 | 0.0426 | 85.4499
17.5 | 1.8549 | 0.024 | 0.0459 | 77.2875
18 | 1.8715 | 0.02732 | 0.0484 | 68.5029
18.5 | 1.8807 | 0.03168 | 0.0498 | 59.3655
19 | 1.881 | 0.03735 | 0.0498 | 50.3614
19.5 | 1.8696 | 0.04469 | 0.0482 | 41.8349
20 | 1.8437 | 0.05406 | 0.0449 | 34.1047

## 135. Re 16M Mach 0.50 (1)
BIGFOIL.COM POLAR EXPORT
GA 30A013
GA 30A013 |  |  |  | Cl Max: | 1.133 | at alpha= | 20 | deg
JavaFoil+Calcfoil stall+Eppler ext transition |  |  |  | L/D Max: | 78.424 | at alpha= | 7 | deg
Re: | 16000000 |  |  | Cd Min: | 0.00855 | at alpha= | 0 | deg
Mach: | 0.5 |  |  | Cl=0 at alpha= | 0 | deg
|  |  |  | @ Cl=0.1, Cd= | 0.0089823
|  |  |  | @ Cl=0.4, Cd= | 0.009472
|  |  |  | @ Cl=0.6, Cd= | 0.0097516
alpha (deg) | Cl | Cd | Cm | Cl/Cd
-20 | -1.133 | 0.20389 | 0.018 | -5.555
-19.5 | -1.105 | 0.19825 | 0.017 | -5.575
-19 | -1.081 | 0.18057 | 0.017 | -5.989
-18.5 | -1.053 | 0.17217 | 0.017 | -6.116
-18 | -1.024 | 0.17 | 0.016 | -6.023
-17.5 | -0.996 | 0.15608 | 0.016 | -6.383
-17 | -0.967 | 0.1524 | 0.015 | -6.343
-16.5 | -0.938 | 0.14855 | 0.014 | -6.312
-16 | -0.909 | 0.14123 | 0.014 | -6.439
-15.5 | -0.887 | 0.12241 | 0.014 | -7.248
-15 | -0.869 | 0.10325 | 0.015 | -8.414
-14.5 | -0.842 | 0.09633 | 0.015 | -8.74
-14 | -0.813 | 0.09163 | 0.014 | -8.874
-13.5 | -0.782 | 0.08905 | 0.013 | -8.78
-13 | -0.747 | 0.08874 | 0.012 | -8.421
-12.5 | -0.715 | 0.08894 | 0.011 | -8.037
-12 | -0.688 | 0.08805 | 0.011 | -7.813
-11.5 | -0.667 | 0.07608 | 0.011 | -8.763
-11 | -0.641 | 0.06901 | 0.011 | -9.287
-10.5 | -0.641 | 0.04711 | 0.013 | -13.603
-10 | -0.614 | 0.0441 | 0.012 | -13.918
-9.5 | -0.614 | 0.02842 | 0.013 | -21.624
-9 | -0.92 | 0.01704 | 0.013 | -53.972
-8.5 | -0.998 | 0.01503 | 0.013 | -66.424
-8 | -0.999 | 0.01352 | 0.012 | -73.878
-7.5 | -0.97 | 0.01208 | 0.011 | -80.299
-7 | -0.927 | 0.01242 | 0.011 | -74.68
-6.5 | -0.876 | 0.01117 | 0.01 | -78.404
-6 | -0.819 | 0.01098 | 0.009 | -74.525
-5.5 | -0.757 | 0.01058 | 0.008 | -71.577
-5 | -0.693 | 0.01021 | 0.008 | -67.844
-4.5 | -0.627 | 0.00996 | 0.007 | -62.941
-4 | -0.559 | 0.00973 | 0.006 | -57.45
-3.5 | -0.491 | 0.0094 | 0.005 | -52.215
-3 | -0.421 | 0.00924 | 0.005 | -45.623
-2.5 | -0.352 | 0.00942 | 0.004 | -37.349
-2 | -0.282 | 0.00909 | 0.003 | -30.997
-1.5 | -0.211 | 0.00887 | 0.002 | -23.827
-1 | -0.141 | 0.00903 | 0.002 | -15.62
-0.5 | -0.071 | 0.009 | 0.001 | -7.84
0 | 0 | 0.00855 | 0 | 0
0.5 | 0.071 | 0.00897 | -0.001 | 7.925
1 | 0.142 | 0.009 | -0.002 | 15.791
1.5 | 0.213 | 0.00884 | -0.002 | 24.088
2 | 0.284 | 0.00905 | -0.003 | 31.342
2.5 | 0.354 | 0.00938 | -0.004 | 37.774
3 | 0.424 | 0.00952 | -0.005 | 44.579
3.5 | 0.494 | 0.00976 | -0.005 | 50.643
4 | 0.563 | 0.00967 | -0.006 | 58.292
4.5 | 0.631 | 0.00982 | -0.007 | 64.333
5 | 0.698 | 0.01043 | -0.008 | 66.939
5.5 | 0.763 | 0.01083 | -0.008 | 70.488
6 | 0.825 | 0.01134 | -0.009 | 72.756
6.5 | 0.883 | 0.0114 | -0.01 | 77.448
7 | 0.935 | 0.01192 | -0.011 | 78.424
7.5 | 0.978 | 0.01252 | -0.011 | 78.139
8 | 1.007 | 0.01327 | -0.012 | 75.929
8.5 | 1.008 | 0.0149 | -0.013 | 67.607
9 | 0.929 | 0.01692 | -0.013 | 54.883
9.5 | 0.614 | 0.02842 | -0.013 | 21.624
10 | 0.614 | 0.0441 | -0.012 | 13.918
10.5 | 0.641 | 0.04711 | -0.013 | 13.603
11 | 0.648 | 0.06348 | -0.012 | 10.211
11.5 | 0.669 | 0.07383 | -0.011 | 9.06
12 | 0.689 | 0.08679 | -0.011 | 7.937
12.5 | 0.715 | 0.08894 | -0.011 | 8.037
13 | 0.746 | 0.09061 | -0.012 | 8.232
13.5 | 0.782 | 0.0892 | -0.013 | 8.762
14 | 0.81 | 0.09397 | -0.014 | 8.624
14.5 | 0.842 | 0.09559 | -0.014 | 8.812
15 | 0.87 | 0.10221 | -0.015 | 8.507
15.5 | 0.887 | 0.12376 | -0.014 | 7.17
16 | 0.909 | 0.14472 | -0.014 | 6.284
16.5 | 0.938 | 0.14823 | -0.014 | 6.328
17 | 0.967 | 0.15184 | -0.015 | 6.37
17.5 | 0.996 | 0.16024 | -0.016 | 6.214
18 | 1.024 | 0.16719 | -0.016 | 6.125
18.5 | 1.053 | 0.17263 | -0.017 | 6.098
19 | 1.082 | 0.17922 | -0.017 | 6.035
19.5 | 1.105 | 0.19836 | -0.017 | 5.572
20 | 1.133 | 0.20396 | -0.018 | 5.553

## 136. Re 16M Mach 0.50 (2)
BIGFOIL.COM POLAR EXPORT
GA 30A013
GA 30A013 |  |  |  | Cl Max: | 1.3657 | at alpha= | 10 | deg
XFOIL ncrit=9 |  |  |  | L/D Max: | 133.423 | at alpha= | 8.5 | deg
Re: | 16000000 |  |  | Cd Min: | 0.11503 | at alpha= | 15 | deg
Mach: | 0.5 |  |  | Cl=0 at alpha= | -0.00072993 | deg
|  |  |  | @ Cl=0.1, Cd= | 0.0052981
|  |  |  | @ Cl=0.4, Cd= | 0.0057606
|  |  |  | @ Cl=0.6, Cd= | 0.0062939
alpha (deg) | Cl | Cd | Cm | Cl/Cd
-15 | -1.0614 | 0.11488 | -0.0149 | -9.2392
-14.5 | -1.0888 | 0.10307 | -0.0216 | -10.5637
-14 | -1.1176 | 0.09154 | -0.0277 | -12.2089
-13.5 | -1.148 | 0.08007 | -0.0336 | -14.3375
-13 | -1.1798 | 0.06853 | -0.0394 | -17.2158
-12.5 | -1.2128 | 0.05674 | -0.0458 | -21.3747
-12 | -1.2459 | 0.04487 | -0.0527 | -27.7669
-11.5 | -1.2796 | 0.03357 | -0.0591 | -38.1174
-11 | -1.3146 | 0.0244 | -0.0605 | -53.877
-10.5 | -1.3481 | 0.0181 | -0.0536 | -74.4807
-10 | -1.3654 | 0.01347 | -0.0415 | -101.366
-9.5 | -1.3356 | 0.0105 | -0.0307 | -127.2
-9 | -1.2663 | 0.00954 | -0.0247 | -132.7358
-8.5 | -1.1927 | 0.00894 | -0.0204 | -133.4116
-8 | -1.1182 | 0.00849 | -0.0168 | -131.7079
-7.5 | -1.0449 | 0.00806 | -0.0138 | -129.6402
-7 | -0.9722 | 0.00769 | -0.0112 | -126.4239
-6.5 | -0.9 | 0.00737 | -0.0091 | -122.1167
-6 | -0.8285 | 0.00708 | -0.0072 | -117.0198
-5.5 | -0.7574 | 0.00681 | -0.0057 | -111.2188
-5 | -0.687 | 0.00656 | -0.0044 | -104.7256
-4.5 | -0.6169 | 0.00634 | -0.0034 | -97.3028
-4 | -0.5471 | 0.00615 | -0.0026 | -88.9593
-3.5 | -0.4783 | 0.00595 | -0.0018 | -80.3866
-3 | -0.4095 | 0.00578 | -0.0013 | -70.8478
-2.5 | -0.3408 | 0.00563 | -0.0009 | -60.5329
-2 | -0.2726 | 0.00549 | -0.0006 | -49.6539
-1.5 | -0.2041 | 0.00538 | -0.0004 | -37.9368
-1 | -0.136 | 0.00534 | -0.0002 | -25.4682
-0.5 | -0.0684 | 0.00526 | 0 | -13.0038
0 | 0.0001 | 0.00525 | 0 | 0.019048
0.5 | 0.0684 | 0.00527 | 0 | 12.9791
1 | 0.1359 | 0.00533 | 0.0002 | 25.4972
1.5 | 0.2042 | 0.00539 | 0.0004 | 37.885
2 | 0.2726 | 0.00548 | 0.0006 | 49.7445
2.5 | 0.3408 | 0.00564 | 0.0009 | 60.4255
3 | 0.4095 | 0.00578 | 0.0013 | 70.8478
3.5 | 0.4783 | 0.00595 | 0.0018 | 80.3866
4 | 0.5472 | 0.00615 | 0.0026 | 88.9756
4.5 | 0.6169 | 0.00634 | 0.0034 | 97.3028
5 | 0.6869 | 0.00656 | 0.0044 | 104.7104
5.5 | 0.7574 | 0.00681 | 0.0057 | 111.2188
6 | 0.8285 | 0.00708 | 0.0072 | 117.0198
6.5 | 0.9001 | 0.00736 | 0.0091 | 122.2962
7 | 0.9722 | 0.00769 | 0.0112 | 126.4239
7.5 | 1.045 | 0.00806 | 0.0138 | 129.6526
8 | 1.1184 | 0.00849 | 0.0168 | 131.7314
8.5 | 1.1928 | 0.00894 | 0.0203 | 133.4228
9 | 1.2665 | 0.00954 | 0.0247 | 132.7568
9.5 | 1.3359 | 0.01051 | 0.0306 | 127.1075
10 | 1.3657 | 0.01348 | 0.0415 | 101.3131
10.5 | 1.3488 | 0.01811 | 0.0535 | 74.4782
11 | 1.3152 | 0.02443 | 0.0604 | 53.8354
11.5 | 1.2808 | 0.0336 | 0.0589 | 38.119
12 | 1.2464 | 0.04499 | 0.0524 | 27.7039
12.5 | 1.2135 | 0.05687 | 0.0454 | 21.3381
13 | 1.1809 | 0.06864 | 0.0391 | 17.2043
13.5 | 1.1488 | 0.08023 | 0.0332 | 14.3188
14 | 1.1186 | 0.09168 | 0.0273 | 12.2011
14.5 | 1.0898 | 0.10323 | 0.0211 | 10.557
15 | 1.0625 | 0.11503 | 0.0145 | 9.2367

## 137. Re 18M Mach 0.00 (1)
BIGFOIL.COM POLAR EXPORT
GA 30A013
GA 30A013 |  |  |  | Cl Max: | 1.326 | at alpha= | 13.5 | deg
JavaFoil+Calcfoil stall+Eppler ext transition |  |  |  | L/D Max: | 96.589 | at alpha= | 10 | deg
Re: | 18000000 |  |  | Cd Min: | 0.00833 | at alpha= | 0 | deg
Mach: | 0 |  |  | Cl=0 at alpha= | 0 | deg
|  |  |  | @ Cl=0.1, Cd= | 0.008509
|  |  |  | @ Cl=0.4, Cd= | 0.0089715
|  |  |  | @ Cl=0.6, Cd= | 0.0093124
alpha (deg) | Cl | Cd | Cm | Cl/Cd
-18.5 | -1.15 | 0.06566 | 0.019 | -17.51
-18 | -1.169 | 0.06101 | 0.019 | -19.155
-17.5 | -1.205 | 0.04743 | 0.019 | -25.401
-17 | -1.229 | 0.04034 | 0.019 | -30.477
-16.5 | -1.252 | 0.03416 | 0.019 | -36.661
-16 | -1.268 | 0.03022 | 0.019 | -41.973
-15.5 | -1.286 | 0.02579 | 0.018 | -49.855
-15 | -1.305 | 0.0213 | 0.018 | -61.279
-14.5 | -1.309 | 0.01954 | 0.018 | -66.996
-14 | -1.311 | 0.01804 | 0.017 | -72.677
-13.5 | -1.314 | 0.01645 | 0.017 | -79.87
-13 | -1.298 | 0.01565 | 0.017 | -82.898
-12.5 | -1.278 | 0.01504 | 0.016 | -84.97
-12 | -1.254 | 0.01443 | 0.015 | -86.875
-11.5 | -1.226 | 0.01396 | 0.015 | -87.8
-11 | -1.195 | 0.01345 | 0.014 | -88.823
-10.5 | -1.16 | 0.01254 | 0.014 | -92.514
-10 | -1.122 | 0.01179 | 0.013 | -95.178
-9.5 | -1.08 | 0.01171 | 0.012 | -92.281
-9 | -1.036 | 0.0114 | 0.012 | -90.829
-8.5 | -0.989 | 0.01136 | 0.011 | -87.032
-8 | -0.939 | 0.01072 | 0.01 | -87.641
-7.5 | -0.887 | 0.01049 | 0.01 | -84.57
-7 | -0.833 | 0.01051 | 0.009 | -79.299
-6.5 | -0.778 | 0.00998 | 0.008 | -77.962
-6 | -0.722 | 0.00974 | 0.008 | -74.084
-5.5 | -0.664 | 0.00954 | 0.007 | -69.587
-5 | -0.605 | 0.00936 | 0.007 | -64.688
-4.5 | -0.546 | 0.00931 | 0.006 | -58.693
-4 | -0.486 | 0.00925 | 0.005 | -52.564
-3.5 | -0.426 | 0.00903 | 0.005 | -47.227
-3 | -0.366 | 0.00897 | 0.004 | -40.801
-2.5 | -0.305 | 0.0089 | 0.003 | -34.294
-2 | -0.244 | 0.00851 | 0.003 | -28.725
-1.5 | -0.183 | 0.00861 | 0.002 | -21.284
-1 | -0.122 | 0.00848 | 0.001 | -14.421
-0.5 | -0.061 | 0.00862 | 0.001 | -7.098
0 | 0 | 0.00833 | 0 | 0
0.5 | 0.062 | 0.00859 | -0.001 | 7.164
1 | 0.123 | 0.00846 | -0.001 | 14.554
1.5 | 0.185 | 0.00859 | -0.002 | 21.487
2 | 0.246 | 0.00848 | -0.003 | 28.997
2.5 | 0.307 | 0.00887 | -0.003 | 34.627
3 | 0.368 | 0.00894 | -0.004 | 41.204
3.5 | 0.429 | 0.009 | -0.005 | 47.705
4 | 0.49 | 0.00922 | -0.005 | 53.107
4.5 | 0.55 | 0.00927 | -0.006 | 59.312
5 | 0.609 | 0.00932 | -0.007 | 65.374
5.5 | 0.668 | 0.0095 | -0.007 | 70.345
6 | 0.726 | 0.0097 | -0.008 | 74.912
6.5 | 0.784 | 0.00994 | -0.009 | 78.864
7 | 0.839 | 0.01046 | -0.009 | 80.251
7.5 | 0.894 | 0.01044 | -0.01 | 85.609
8 | 0.946 | 0.01066 | -0.01 | 88.758
8.5 | 0.996 | 0.0113 | -0.011 | 88.19
9 | 1.044 | 0.01133 | -0.012 | 92.092
9.5 | 1.089 | 0.01163 | -0.012 | 93.59
10 | 1.13 | 0.0117 | -0.013 | 96.589
10.5 | 1.169 | 0.01245 | -0.014 | 93.941
11 | 1.205 | 0.01335 | -0.014 | 90.26
11.5 | 1.237 | 0.01385 | -0.015 | 89.29
12 | 1.265 | 0.01431 | -0.015 | 88.404
12.5 | 1.289 | 0.01489 | -0.016 | 86.556
13 | 1.31 | 0.0155 | -0.017 | 84.515
13.5 | 1.326 | 0.01627 | -0.017 | 81.53
14 | 1.311 | 0.01804 | -0.017 | 72.677
14.5 | 1.309 | 0.01954 | -0.018 | 66.996
15 | 1.305 | 0.0213 | -0.018 | 61.279
15.5 | 1.286 | 0.02579 | -0.018 | 49.855
16 | 1.268 | 0.03022 | -0.019 | 41.973
16.5 | 1.252 | 0.03416 | -0.019 | 36.661
17 | 1.229 | 0.04034 | -0.019 | 30.477
17.5 | 1.205 | 0.04743 | -0.019 | 25.401
18 | 1.169 | 0.06101 | -0.019 | 19.155
18.5 | 1.15 | 0.06566 | -0.019 | 17.51

## 138. Re 18M Mach 0.00 (2)
BIGFOIL.COM POLAR EXPORT
GA 30A013
GA 30A013 |  |  |  | Cl Max: | 1.948 | at alpha= | 20 | deg
XFOIL ncrit=9 |  |  |  | L/D Max: | 140.823 | at alpha= | 10.5 | deg
Re: | 18000000 |  |  | Cd Min: | 0.02463 | at alpha= | -20 | deg
Mach: | 0 |  |  | Cl=0 at alpha= | 0 | deg
|  |  |  | @ Cl=0.1, Cd= | 0.0051845
|  |  |  | @ Cl=0.4, Cd= | 0.0055781
|  |  |  | @ Cl=0.6, Cd= | 0.0060385
alpha (deg) | Cl | Cd | Cm | Cl/Cd
-20 | -1.9459 | 0.02463 | -0.0309 | -79.0053
-19.5 | -1.9276 | 0.02239 | -0.0287 | -86.092
-19 | -1.906 | 0.02057 | -0.0262 | -92.6592
-18.5 | -1.8823 | 0.01906 | -0.0232 | -98.7566
-18 | -1.8581 | 0.01771 | -0.0198 | -104.9181
-17.5 | -1.8319 | 0.01659 | -0.0161 | -110.4219
-17 | -1.8052 | 0.01564 | -0.012 | -115.422
-16.5 | -1.7689 | 0.0148 | -0.0094 | -119.5203
-16 | -1.7274 | 0.01407 | -0.0076 | -122.7719
-15.5 | -1.6834 | 0.01342 | -0.0061 | -125.4396
-15 | -1.6376 | 0.01282 | -0.0048 | -127.7379
-14.5 | -1.591 | 0.01222 | -0.0036 | -130.1964
-14 | -1.5441 | 0.01159 | -0.0025 | -133.2269
-13.5 | -1.4962 | 0.01103 | -0.0014 | -135.6482
-13 | -1.4478 | 0.01056 | -0.0003 | -137.1023
-12.5 | -1.3918 | 0.01009 | -0.0008 | -137.9386
-11.5 | -1.2827 | 0.00913 | -0.001 | -140.4929
-11 | -1.2313 | 0.00877 | -0.0003 | -140.3991
-10.5 | -1.1801 | 0.00838 | 0.0006 | -140.8234
-10 | -1.127 | 0.00807 | 0.001 | -139.653
-9.5 | -1.0734 | 0.00776 | 0.0014 | -138.3247
-9 | -1.019 | 0.0075 | 0.0017 | -135.8667
-8.5 | -0.9644 | 0.00723 | 0.0019 | -133.3887
-8 | -0.909 | 0.00702 | 0.0019 | -129.4872
-7.5 | -0.8536 | 0.00681 | 0.002 | -125.3451
-7 | -0.7978 | 0.00662 | 0.002 | -120.5136
-6.5 | -0.7417 | 0.00644 | 0.002 | -115.1708
-6 | -0.6854 | 0.00627 | 0.002 | -109.3142
-5.5 | -0.629 | 0.00611 | 0.0019 | -102.946
-5 | -0.5722 | 0.00597 | 0.0018 | -95.8459
-4.5 | -0.5153 | 0.00584 | 0.0017 | -88.2363
-4 | -0.4584 | 0.00573 | 0.0015 | -80
-3.5 | -0.4014 | 0.00558 | 0.0014 | -71.9355
-3 | -0.3441 | 0.0055 | 0.0012 | -62.5636
-2.5 | -0.287 | 0.00538 | 0.001 | -53.3457
-2 | -0.2298 | 0.00527 | 0.0009 | -43.6053
-1.5 | -0.1723 | 0.00523 | 0.0006 | -32.9446
-1 | -0.1148 | 0.00519 | 0.0004 | -22.1195
-0.5 | -0.0574 | 0.00515 | 0.0002 | -11.1456
0 | 0 | 0.00512 | 0 | 0
0.5 | 0.0574 | 0.00514 | -0.0002 | 11.1673
1 | 0.1149 | 0.0052 | -0.0004 | 22.0962
1.5 | 0.1723 | 0.00522 | -0.0006 | 33.0077
2.5 | 0.287 | 0.00537 | -0.001 | 53.4451
3 | 0.3441 | 0.0055 | -0.0012 | 62.5636
3.5 | 0.4014 | 0.00558 | -0.0014 | 71.9355
4 | 0.4584 | 0.00572 | -0.0015 | 80.1399
4.5 | 0.5153 | 0.00585 | -0.0017 | 88.0855
5 | 0.5722 | 0.00597 | -0.0018 | 95.8459
5.5 | 0.629 | 0.00611 | -0.0019 | 102.946
6 | 0.6855 | 0.00626 | -0.002 | 109.5048
6.5 | 0.7417 | 0.00644 | -0.002 | 115.1708
7 | 0.7978 | 0.00662 | -0.002 | 120.5136
7.5 | 0.8536 | 0.00681 | -0.002 | 125.3451
8 | 0.909 | 0.00702 | -0.0019 | 129.4872
8.5 | 0.9644 | 0.00724 | -0.0019 | 133.2044
9 | 1.0191 | 0.0075 | -0.0017 | 135.88
9.5 | 1.0735 | 0.00775 | -0.0014 | 138.5161
10 | 1.1271 | 0.00807 | -0.0011 | 139.6654
10.5 | 1.1801 | 0.00838 | -0.0006 | 140.8234
11 | 1.2313 | 0.00877 | 0.0002 | 140.3991
11.5 | 1.2828 | 0.00913 | 0.001 | 140.5038
12.5 | 1.392 | 0.01009 | 0.0007 | 137.9584
13 | 1.4478 | 0.01056 | 0.0003 | 137.1023
13.5 | 1.4963 | 0.01103 | 0.0014 | 135.6573
14 | 1.5443 | 0.0116 | 0.0024 | 133.1293
14.5 | 1.5913 | 0.01222 | 0.0036 | 130.2209
15 | 1.6379 | 0.01282 | 0.0048 | 127.7613
15.5 | 1.6837 | 0.01342 | 0.006 | 125.462
16 | 1.7278 | 0.01407 | 0.0075 | 122.8003
16.5 | 1.7693 | 0.0148 | 0.0093 | 119.5473
17 | 1.8059 | 0.01565 | 0.0118 | 115.393
17.5 | 1.8328 | 0.01659 | 0.016 | 110.4762
18 | 1.8591 | 0.01772 | 0.0196 | 104.9153
18.5 | 1.8837 | 0.01904 | 0.023 | 98.9338
19 | 1.9077 | 0.02055 | 0.0259 | 92.8321
19.5 | 1.9296 | 0.02235 | 0.0284 | 86.3356
20 | 1.948 | 0.02457 | 0.0306 | 79.2837

## 139. Re 18M Mach 0.10 (1)
BIGFOIL.COM POLAR EXPORT
GA 30A013
GA 30A013 |  |  |  | Cl Max: | 1.317 | at alpha= | 13.5 | deg
JavaFoil+Calcfoil stall+Eppler ext transition |  |  |  | L/D Max: | 95.839 | at alpha= | 10 | deg
Re: | 18000000 |  |  | Cd Min: | 0.00836 | at alpha= | 0 | deg
Mach: | 0.1 |  |  | Cl=0 at alpha= | 0 | deg
|  |  |  | @ Cl=0.1, Cd= | 0.0085248
|  |  |  | @ Cl=0.4, Cd= | 0.0089995
|  |  |  | @ Cl=0.6, Cd= | 0.0093339
alpha (deg) | Cl | Cd | Cm | Cl/Cd
-18.5 | -1.096 | 0.0729 | 0.019 | -15.039
-18 | -1.12 | 0.06734 | 0.019 | -16.63
-17.5 | -1.156 | 0.05448 | 0.019 | -21.212
-17 | -1.187 | 0.04489 | 0.019 | -26.441
-16.5 | -1.214 | 0.03785 | 0.019 | -32.07
-16 | -1.234 | 0.03326 | 0.019 | -37.097
-15.5 | -1.256 | 0.02801 | 0.018 | -44.834
-15 | -1.277 | 0.02341 | 0.018 | -54.534
-14.5 | -1.289 | 0.02057 | 0.018 | -62.654
-14 | -1.295 | 0.01854 | 0.017 | -69.822
-13.5 | -1.304 | 0.01672 | 0.017 | -78.007
-13 | -1.291 | 0.01589 | 0.017 | -81.236
-12.5 | -1.273 | 0.01526 | 0.016 | -83.433
-12 | -1.251 | 0.01461 | 0.015 | -85.661
-11.5 | -1.225 | 0.01411 | 0.015 | -86.792
-11 | -1.195 | 0.01358 | 0.014 | -87.964
-10.5 | -1.161 | 0.01262 | 0.014 | -92.03
-10 | -1.124 | 0.0119 | 0.013 | -94.425
-9.5 | -1.083 | 0.01182 | 0.012 | -91.629
-9 | -1.039 | 0.01152 | 0.012 | -90.196
-8.5 | -0.992 | 0.01148 | 0.011 | -86.448
-8 | -0.943 | 0.01062 | 0.01 | -88.821
-7.5 | -0.891 | 0.01085 | 0.01 | -82.077
-7 | -0.837 | 0.01052 | 0.009 | -79.582
-6.5 | -0.782 | 0.01031 | 0.009 | -75.831
-6 | -0.725 | 0.00977 | 0.008 | -74.219
-5.5 | -0.667 | 0.00943 | 0.007 | -70.777
-5 | -0.608 | 0.00938 | 0.007 | -64.884
-4.5 | -0.549 | 0.00934 | 0.006 | -58.745
-4 | -0.489 | 0.00915 | 0.005 | -53.4
-3.5 | -0.428 | 0.00906 | 0.005 | -47.289
-3 | -0.368 | 0.009 | 0.004 | -40.84
-2.5 | -0.307 | 0.00894 | 0.003 | -34.321
-2 | -0.246 | 0.00854 | 0.003 | -28.765
-1.5 | -0.184 | 0.00859 | 0.002 | -21.452
-1 | -0.123 | 0.00851 | 0.001 | -14.443
-0.5 | -0.061 | 0.0086 | 0.001 | -7.147
0 | 0 | 0.00836 | 0 | 0
0.5 | 0.062 | 0.00858 | -0.001 | 7.213
1 | 0.124 | 0.00849 | -0.001 | 14.577
1.5 | 0.185 | 0.00856 | -0.002 | 21.657
2 | 0.247 | 0.00851 | -0.003 | 29.039
2.5 | 0.309 | 0.00891 | -0.003 | 34.657
3 | 0.37 | 0.00897 | -0.004 | 41.245
3.5 | 0.431 | 0.00903 | -0.005 | 47.77
4 | 0.492 | 0.00912 | -0.005 | 53.953
4.5 | 0.553 | 0.00931 | -0.006 | 59.368
5 | 0.612 | 0.00934 | -0.007 | 65.578
5.5 | 0.672 | 0.00939 | -0.007 | 71.557
6 | 0.73 | 0.00972 | -0.008 | 75.054
6.5 | 0.787 | 0.01026 | -0.009 | 76.724
7 | 0.843 | 0.01047 | -0.009 | 80.545
7.5 | 0.897 | 0.0108 | -0.01 | 83.102
8 | 0.95 | 0.01056 | -0.01 | 89.966
8.5 | 1 | 0.01141 | -0.011 | 87.601
9 | 1.047 | 0.01145 | -0.012 | 91.462
9.5 | 1.091 | 0.01174 | -0.012 | 92.932
10 | 1.133 | 0.01182 | -0.013 | 95.839
10.5 | 1.171 | 0.01253 | -0.014 | 93.445
11 | 1.205 | 0.01348 | -0.014 | 89.4
11.5 | 1.236 | 0.014 | -0.015 | 88.278
12 | 1.262 | 0.01448 | -0.015 | 87.181
12.5 | 1.285 | 0.01511 | -0.016 | 84.999
13 | 1.303 | 0.01573 | -0.017 | 82.848
13.5 | 1.317 | 0.01654 | -0.017 | 79.654
14 | 1.295 | 0.01854 | -0.017 | 69.822
14.5 | 1.289 | 0.02057 | -0.018 | 62.654
15 | 1.277 | 0.02341 | -0.018 | 54.534
15.5 | 1.256 | 0.02801 | -0.018 | 44.834
16 | 1.234 | 0.03326 | -0.018 | 37.097
16.5 | 1.214 | 0.03785 | -0.019 | 32.07
17 | 1.187 | 0.04489 | -0.019 | 26.441
17.5 | 1.156 | 0.05448 | -0.019 | 21.212
18 | 1.12 | 0.06734 | -0.019 | 16.63
18.5 | 1.096 | 0.0729 | -0.019 | 15.039

## 140. Re 18M Mach 0.10 (2)
BIGFOIL.COM POLAR EXPORT
GA 30A013
GA 30A013 |  |  |  | Cl Max: | 1.9487 | at alpha= | 20 | deg
XFOIL ncrit=9 |  |  |  | L/D Max: | 140.378 | at alpha= | 10.5 | deg
Re: | 18000000 |  |  | Cd Min: | 0.02686 | at alpha= | -20 | deg
Mach: | 0.1 |  |  | Cl=0 at alpha= | 0 | deg
|  |  |  | @ Cl=0.1, Cd= | 0.0051866
|  |  |  | @ Cl=0.4, Cd= | 0.0055839
|  |  |  | @ Cl=0.6, Cd= | 0.0060491
alpha (deg) | Cl | Cd | Cm | Cl/Cd
-20 | -1.9464 | 0.02686 | -0.0352 | -72.4646
-19.5 | -1.9307 | 0.0241 | -0.0333 | -80.112
-19 | -1.9109 | 0.0219 | -0.0309 | -87.2557
-18.5 | -1.8882 | 0.02012 | -0.028 | -93.8469
-18 | -1.863 | 0.01865 | -0.0248 | -99.8928
-17.5 | -1.8373 | 0.01734 | -0.0212 | -105.9573
-17 | -1.8104 | 0.01625 | -0.0171 | -111.4092
-16.5 | -1.7804 | 0.01531 | -0.0131 | -116.29
-16 | -1.7408 | 0.01446 | -0.0107 | -120.3873
-15.5 | -1.6974 | 0.01374 | -0.0088 | -123.5371
-15 | -1.6515 | 0.01309 | -0.0072 | -126.165
-14.5 | -1.6041 | 0.0125 | -0.0059 | -128.328
-14 | -1.5565 | 0.01186 | -0.0045 | -131.2395
-13.5 | -1.5084 | 0.01124 | -0.0032 | -134.1993
-13 | -1.4595 | 0.01071 | -0.0019 | -136.2745
-11.5 | -1.2928 | 0.00924 | -0.0021 | -139.9134
-11 | -1.2408 | 0.00887 | -0.0012 | -139.8873
-10.5 | -1.189 | 0.00847 | -0.0003 | -140.3778
-10 | -1.1356 | 0.00814 | 0.0003 | -139.5086
-9.5 | -1.0813 | 0.00783 | 0.0007 | -138.0971
-9 | -1.0265 | 0.00754 | 0.0011 | -136.1406
-8.5 | -0.9713 | 0.00728 | 0.0014 | -133.4203
-8 | -0.9154 | 0.00706 | 0.0015 | -129.6601
-7.5 | -0.8595 | 0.00684 | 0.0017 | -125.6579
-7 | -0.8032 | 0.00665 | 0.0017 | -120.782
-6.5 | -0.7466 | 0.00647 | 0.0018 | -115.3941
-6 | -0.6899 | 0.00629 | 0.0018 | -109.682
-5.5 | -0.633 | 0.00613 | 0.0017 | -103.2626
-5 | -0.5758 | 0.00599 | 0.0016 | -96.1269
-4.5 | -0.5186 | 0.00585 | 0.0015 | -88.6496
-4 | -0.4612 | 0.00574 | 0.0014 | -80.3484
-3.5 | -0.4039 | 0.00559 | 0.0013 | -72.254
-3 | -0.3462 | 0.0055 | 0.0011 | -62.9455
-2.5 | -0.2887 | 0.00539 | 0.001 | -53.5622
-1.5 | -0.1733 | 0.00523 | 0.0006 | -33.1358
-1 | -0.1155 | 0.0052 | 0.0004 | -22.2115
-0.5 | -0.0578 | 0.00515 | 0.0002 | -11.2233
0 | 0 | 0.00513 | 0 | 0
0.5 | 0.0578 | 0.00515 | -0.0002 | 11.2233
1 | 0.1155 | 0.0052 | -0.0004 | 22.2115
1.5 | 0.1733 | 0.00523 | -0.0006 | 33.1358
2 | 0.2312 | 0.00528 | -0.0008 | 43.7879
2.5 | 0.2887 | 0.00538 | -0.001 | 53.6617
3 | 0.3462 | 0.0055 | -0.0011 | 62.9455
3.5 | 0.4039 | 0.00559 | -0.0013 | 72.254
4 | 0.4613 | 0.00573 | -0.0014 | 80.5061
4.5 | 0.5185 | 0.00586 | -0.0015 | 88.4812
5 | 0.5759 | 0.00599 | -0.0017 | 96.1436
5.5 | 0.633 | 0.00613 | -0.0017 | 103.2626
6 | 0.69 | 0.00629 | -0.0018 | 109.6979
6.5 | 0.7466 | 0.00647 | -0.0018 | 115.3941
7 | 0.8031 | 0.00665 | -0.0017 | 120.7669
7.5 | 0.8595 | 0.00684 | -0.0017 | 125.6579
8 | 0.9154 | 0.00706 | -0.0015 | 129.6601
8.5 | 0.9712 | 0.00729 | -0.0014 | 133.2236
9 | 1.0266 | 0.00754 | -0.0011 | 136.1538
9.5 | 1.0813 | 0.00783 | -0.0008 | 138.0971
10 | 1.1357 | 0.00814 | -0.0003 | 139.5209
10.5 | 1.189 | 0.00847 | 0.0003 | 140.3778
11 | 1.2409 | 0.00887 | 0.0012 | 139.8985
11.5 | 1.293 | 0.00924 | 0.0021 | 139.9351
13 | 1.4596 | 0.01071 | 0.0019 | 136.2838
13.5 | 1.5085 | 0.01124 | 0.0032 | 134.2082
14 | 1.5567 | 0.01186 | 0.0045 | 131.2563
14.5 | 1.6043 | 0.0125 | 0.0058 | 128.344
15 | 1.6518 | 0.01309 | 0.0072 | 126.1879
15.5 | 1.6977 | 0.01374 | 0.0087 | 123.559
16 | 1.7413 | 0.01446 | 0.0106 | 120.4219
16.5 | 1.7809 | 0.01531 | 0.013 | 116.3227
17 | 1.8113 | 0.01625 | 0.0169 | 111.4646
17.5 | 1.8384 | 0.01734 | 0.021 | 106.0208
18 | 1.8642 | 0.01864 | 0.0246 | 100.0107
18.5 | 1.8898 | 0.0201 | 0.0278 | 94.0199
19 | 1.9126 | 0.02187 | 0.0306 | 87.4531
19.5 | 1.9327 | 0.02405 | 0.033 | 80.3617
20 | 1.9487 | 0.02679 | 0.0349 | 72.7398

## 141. Re 18M Mach 0.25 (1)
BIGFOIL.COM POLAR EXPORT
GA 30A013
GA 30A013 |  |  |  | Cl Max: | 1.239 | at alpha= | 12.5 | deg
JavaFoil+Calcfoil stall+Eppler ext transition |  |  |  | L/D Max: | 91.851 | at alpha= | 10 | deg
Re: | 18000000 |  |  | Cd Min: | 0.00834 | at alpha= | 0 | deg
Mach: | 0.25 |  |  | Cl=0 at alpha= | 0 | deg
|  |  |  | @ Cl=0.1, Cd= | 0.0085729
|  |  |  | @ Cl=0.4, Cd= | 0.0091191
|  |  |  | @ Cl=0.6, Cd= | 0.0094542
alpha (deg) | Cl | Cd | Cm | Cl/Cd
-17.5 | -0.788 | 0.10494 | 0.016 | -7.513
-17 | -0.846 | 0.09103 | 0.017 | -9.299
-16.5 | -0.902 | 0.07829 | 0.017 | -11.524
-16 | -0.96 | 0.06362 | 0.017 | -15.088
-15.5 | -1.016 | 0.05044 | 0.017 | -20.138
-15 | -1.055 | 0.04491 | 0.017 | -23.493
-14.5 | -1.11 | 0.0329 | 0.017 | -33.742
-14 | -1.153 | 0.02588 | 0.017 | -44.554
-13.5 | -1.184 | 0.02163 | 0.017 | -54.748
-13 | -1.207 | 0.01878 | 0.017 | -64.256
-12.5 | -1.227 | 0.01685 | 0.016 | -72.826
-12 | -1.22 | 0.01587 | 0.016 | -76.876
-11.5 | -1.207 | 0.01518 | 0.015 | -79.497
-11 | -1.187 | 0.01446 | 0.015 | -82.096
-10.5 | -1.162 | 0.01331 | 0.014 | -87.289
-10 | -1.131 | 0.0125 | 0.013 | -90.451
-9.5 | -1.095 | 0.01275 | 0.013 | -85.886
-9 | -1.054 | 0.01225 | 0.012 | -86.068
-8.5 | -1.01 | 0.01188 | 0.011 | -85.055
-8 | -0.962 | 0.01115 | 0.011 | -86.305
-7.5 | -0.91 | 0.01117 | 0.01 | -81.507
-7 | -0.857 | 0.01058 | 0.009 | -80.957
-6.5 | -0.801 | 0.01052 | 0.009 | -76.13
-6 | -0.743 | 0.00993 | 0.008 | -74.864
-5.5 | -0.684 | 0.00986 | 0.007 | -69.423
-5 | -0.624 | 0.0095 | 0.007 | -65.696
-4.5 | -0.563 | 0.00926 | 0.006 | -60.856
-4 | -0.502 | 0.0093 | 0.005 | -53.991
-3.5 | -0.44 | 0.00919 | 0.005 | -47.871
-3 | -0.378 | 0.00913 | 0.004 | -41.363
-2.5 | -0.315 | 0.00902 | 0.003 | -34.936
-2 | -0.252 | 0.00877 | 0.003 | -28.779
-1.5 | -0.189 | 0.00865 | 0.002 | -21.882
-1 | -0.126 | 0.00856 | 0.001 | -14.754
-0.5 | -0.063 | 0.00865 | 0.001 | -7.3
0 | 0 | 0.00834 | 0 | 0
0.5 | 0.064 | 0.00863 | -0.001 | 7.371
1 | 0.127 | 0.00853 | -0.001 | 14.896
1.5 | 0.191 | 0.00862 | -0.002 | 22.098
2 | 0.254 | 0.00874 | -0.003 | 29.067
2.5 | 0.317 | 0.00899 | -0.003 | 35.29
3 | 0.38 | 0.0091 | -0.004 | 41.788
3.5 | 0.443 | 0.00916 | -0.005 | 48.371
4 | 0.505 | 0.00926 | -0.005 | 54.569
4.5 | 0.567 | 0.00922 | -0.006 | 61.514
5 | 0.629 | 0.00966 | -0.007 | 65.057
5.5 | 0.689 | 0.00981 | -0.007 | 70.223
6 | 0.748 | 0.00988 | -0.008 | 75.734
6.5 | 0.807 | 0.01047 | -0.009 | 77.052
7 | 0.863 | 0.01053 | -0.009 | 81.978
7.5 | 0.917 | 0.01111 | -0.01 | 82.558
8 | 0.969 | 0.01109 | -0.011 | 87.444
8.5 | 1.018 | 0.01181 | -0.011 | 86.231
9 | 1.063 | 0.01218 | -0.012 | 87.295
9.5 | 1.104 | 0.01266 | -0.013 | 87.162
10 | 1.14 | 0.01241 | -0.013 | 91.851
10.5 | 1.172 | 0.01321 | -0.014 | 88.691
11 | 1.198 | 0.01434 | -0.015 | 83.485
11.5 | 1.218 | 0.01505 | -0.015 | 80.916
12 | 1.232 | 0.01573 | -0.016 | 78.306
12.5 | 1.239 | 0.01668 | -0.016 | 74.26
13 | 1.207 | 0.01878 | -0.017 | 64.256
13.5 | 1.184 | 0.02163 | -0.017 | 54.748
14 | 1.153 | 0.02588 | -0.017 | 44.554
14.5 | 1.11 | 0.0329 | -0.017 | 33.742
15 | 1.055 | 0.04491 | -0.017 | 23.493
15.5 | 1.016 | 0.05044 | -0.017 | 20.138
16 | 0.96 | 0.06362 | -0.017 | 15.088
16.5 | 0.902 | 0.07829 | -0.017 | 11.524
17 | 0.846 | 0.09103 | -0.016 | 9.299
17.5 | 0.788 | 0.10494 | -0.016 | 7.513

## 142. Re 18M Mach 0.25 (2)
BIGFOIL.COM POLAR EXPORT
GA 30A013
GA 30A013 |  |  |  | Cl Max: | 1.9039 | at alpha= | 19 | deg
XFOIL ncrit=9 |  |  |  | L/D Max: | 138.359 | at alpha= | 10.5 | deg
Re: | 18000000 |  |  | Cd Min: | 0.05103 | at alpha= | -20 | deg
Mach: | 0.25 |  |  | Cl=0 at alpha= | 0 | deg
|  |  |  | @ Cl=0.1, Cd= | 0.0051838
|  |  |  | @ Cl=0.4, Cd= | 0.0056077
|  |  |  | @ Cl=0.6, Cd= | 0.0060914
alpha (deg) | Cl | Cd | Cm | Cl/Cd
-20 | -1.8693 | 0.05103 | -0.0469 | -36.6314
-19.5 | -1.8927 | 0.04215 | -0.0497 | -44.9039
-19 | -1.9012 | 0.0353 | -0.0508 | -53.8584
-18.5 | -1.8982 | 0.03007 | -0.0502 | -63.126
-18 | -1.8871 | 0.02604 | -0.0484 | -72.4693
-17.5 | -1.8691 | 0.02298 | -0.0456 | -81.3359
-17 | -1.8459 | 0.02062 | -0.0419 | -89.5199
-16.5 | -1.8187 | 0.01878 | -0.0377 | -96.8424
-16 | -1.7879 | 0.01734 | -0.0332 | -103.1084
-15.5 | -1.7581 | 0.01605 | -0.0279 | -109.5389
-15 | -1.723 | 0.01497 | -0.023 | -115.0969
-14.5 | -1.6776 | 0.01402 | -0.0196 | -119.6576
-14 | -1.6283 | 0.0132 | -0.0168 | -123.3561
-13.5 | -1.5766 | 0.01249 | -0.0144 | -126.229
-13 | -1.524 | 0.01182 | -0.0121 | -128.934
-12.5 | -1.4709 | 0.01112 | -0.01 | -132.2752
-11.5 | -1.3493 | 0.00995 | -0.009 | -135.608
-11 | -1.2948 | 0.00941 | -0.0072 | -137.5983
-10.5 | -1.2396 | 0.00896 | -0.0056 | -138.3482
-10 | -1.1833 | 0.00857 | -0.0042 | -138.0747
-9.5 | -1.1261 | 0.00818 | -0.0031 | -137.665
-9 | -1.0681 | 0.00786 | -0.0023 | -135.8906
-8.5 | -1.0098 | 0.00756 | -0.0016 | -133.5714
-8 | -0.9512 | 0.00726 | -0.0009 | -131.0193
-7.5 | -0.8922 | 0.00705 | -0.0005 | -126.5532
-7 | -0.8332 | 0.00683 | -0.0001 | -121.9912
-6.5 | -0.774 | 0.00662 | 0.0002 | -116.9184
-6 | -0.7148 | 0.00642 | 0.0005 | -111.3396
-5.5 | -0.6554 | 0.00625 | 0.0007 | -104.864
-5 | -0.596 | 0.00608 | 0.0008 | -98.0263
-4.5 | -0.5365 | 0.00592 | 0.0009 | -90.625
-4 | -0.477 | 0.00579 | 0.0009 | -82.3834
-3.5 | -0.4175 | 0.00564 | 0.0009 | -74.0248
-3 | -0.3578 | 0.00553 | 0.0008 | -64.7016
-2.5 | -0.2983 | 0.00542 | 0.0007 | -55.0369
-2 | -0.2388 | 0.0053 | 0.0006 | -45.0566
-1.5 | -0.179 | 0.00525 | 0.0005 | -34.0952
-1 | -0.1193 | 0.00521 | 0.0003 | -22.8983
-0.5 | -0.0597 | 0.00516 | 0.0002 | -11.5698
0 | 0 | 0.00514 | 0 | 0
0.5 | 0.0597 | 0.00515 | -0.0002 | 11.5922
1.5 | 0.179 | 0.00525 | -0.0005 | 34.0952
2 | 0.2388 | 0.0053 | -0.0006 | 45.0566
2.5 | 0.2984 | 0.00541 | -0.0007 | 55.1571
3 | 0.3579 | 0.00553 | -0.0008 | 64.7197
3.5 | 0.4175 | 0.00564 | -0.0009 | 74.0248
4 | 0.477 | 0.00579 | -0.0009 | 82.3834
4.5 | 0.5365 | 0.00592 | -0.0008 | 90.625
5 | 0.596 | 0.00608 | -0.0008 | 98.0263
5.5 | 0.6554 | 0.00625 | -0.0007 | 104.864
6 | 0.7148 | 0.00642 | -0.0005 | 111.3396
6.5 | 0.7741 | 0.00662 | -0.0002 | 116.9335
7 | 0.8332 | 0.00683 | 0.0001 | 121.9912
7.5 | 0.8923 | 0.00705 | 0.0005 | 126.5674
8 | 0.9513 | 0.00727 | 0.0009 | 130.8528
8.5 | 1.0098 | 0.00756 | 0.0015 | 133.5714
9 | 1.0682 | 0.00786 | 0.0023 | 135.9033
9.5 | 1.1261 | 0.00818 | 0.0031 | 137.665
10 | 1.1834 | 0.00857 | 0.0042 | 138.0863
10.5 | 1.2397 | 0.00896 | 0.0056 | 138.3594
11 | 1.2948 | 0.00941 | 0.0072 | 137.5983
11.5 | 1.3495 | 0.00995 | 0.0089 | 135.6281
12.5 | 1.4711 | 0.01112 | 0.01 | 132.2932
13 | 1.5242 | 0.01182 | 0.0121 | 128.9509
13.5 | 1.5769 | 0.01249 | 0.0143 | 126.253
14 | 1.6286 | 0.0132 | 0.0168 | 123.3788
14.5 | 1.6781 | 0.01401 | 0.0195 | 119.7787
15 | 1.7235 | 0.01497 | 0.0229 | 115.1303
15.5 | 1.7587 | 0.01606 | 0.0278 | 109.5081
16 | 1.7891 | 0.01733 | 0.033 | 103.2372
16.5 | 1.82 | 0.01877 | 0.0376 | 96.9632
17 | 1.8474 | 0.02061 | 0.0417 | 89.6361
17.5 | 1.8709 | 0.02295 | 0.0453 | 81.5207
18 | 1.889 | 0.026 | 0.0482 | 72.6538
18.5 | 1.9004 | 0.03002 | 0.05 | 63.3045
19 | 1.9039 | 0.03522 | 0.0505 | 54.0574
19.5 | 1.8958 | 0.04204 | 0.0495 | 45.0951
20 | 1.8728 | 0.05089 | 0.0467 | 36.8009

## 143. Re 18M Mach 0.50 (1)
BIGFOIL.COM POLAR EXPORT
GA 30A013
GA 30A013 |  |  |  | Cl Max: | 1.133 | at alpha= | 20 | deg
JavaFoil+Calcfoil stall+Eppler ext transition |  |  |  | L/D Max: | 79.717 | at alpha= | 7 | deg
Re: | 18000000 |  |  | Cd Min: | 0.00861 | at alpha= | 0 | deg
Mach: | 0.5 |  |  | Cl=0 at alpha= | 0 | deg
|  |  |  | @ Cl=0.1, Cd= | 0.0088365
|  |  |  | @ Cl=0.4, Cd= | 0.0094203
|  |  |  | @ Cl=0.6, Cd= | 0.0097921
alpha (deg) | Cl | Cd | Cm | Cl/Cd
-20 | -1.134 | 0.2068 | 0.018 | -5.481
-19.5 | -1.105 | 0.19783 | 0.017 | -5.587
-19 | -1.081 | 0.1854 | 0.017 | -5.831
-18.5 | -1.052 | 0.17665 | 0.017 | -5.958
-18 | -1.024 | 0.17434 | 0.016 | -5.873
-17.5 | -0.996 | 0.1592 | 0.016 | -6.253
-17 | -0.966 | 0.15871 | 0.015 | -6.09
-16.5 | -0.938 | 0.15376 | 0.014 | -6.097
-16 | -0.909 | 0.14822 | 0.014 | -6.135
-15.5 | -0.886 | 0.12911 | 0.014 | -6.864
-15 | -0.869 | 0.10243 | 0.015 | -8.482
-14.5 | -0.844 | 0.09409 | 0.015 | -8.966
-14 | -0.815 | 0.08946 | 0.014 | -9.108
-13.5 | -0.784 | 0.08665 | 0.013 | -9.044
-13 | -0.748 | 0.08756 | 0.012 | -8.547
-12.5 | -0.715 | 0.08758 | 0.011 | -8.168
-12 | -0.688 | 0.08764 | 0.011 | -7.854
-11.5 | -0.669 | 0.07333 | 0.012 | -9.129
-11 | -0.644 | 0.06696 | 0.011 | -9.612
-10.5 | -0.649 | 0.04247 | 0.013 | -15.293
-10 | -0.62 | 0.04048 | 0.012 | -15.316
-9.5 | -0.62 | 0.0267 | 0.013 | -23.224
-9 | -0.92 | 0.01606 | 0.013 | -57.295
-8.5 | -0.998 | 0.01443 | 0.013 | -69.218
-8 | -0.999 | 0.01333 | 0.012 | -74.932
-7.5 | -0.97 | 0.01242 | 0.011 | -78.069
-7 | -0.927 | 0.01202 | 0.011 | -77.129
-6.5 | -0.876 | 0.01128 | 0.01 | -77.693
-6 | -0.819 | 0.01126 | 0.009 | -72.693
-5.5 | -0.757 | 0.01053 | 0.008 | -71.891
-5 | -0.693 | 0.00977 | 0.008 | -70.921
-4.5 | -0.627 | 0.00985 | 0.007 | -63.612
-4 | -0.559 | 0.00966 | 0.006 | -57.89
-3.5 | -0.491 | 0.00959 | 0.005 | -51.154
-3 | -0.421 | 0.00917 | 0.005 | -45.958
-2.5 | -0.352 | 0.00925 | 0.004 | -38.022
-2 | -0.282 | 0.0091 | 0.003 | -30.95
-1.5 | -0.211 | 0.00873 | 0.002 | -24.228
-1 | -0.141 | 0.00877 | 0.002 | -16.092
-0.5 | -0.071 | 0.00894 | 0.001 | -7.892
0 | 0 | 0.00861 | 0 | 0
0.5 | 0.071 | 0.00891 | -0.001 | 7.977
1 | 0.142 | 0.00873 | -0.002 | 16.265
1.5 | 0.213 | 0.00869 | -0.002 | 24.493
2 | 0.284 | 0.00906 | -0.003 | 31.299
2.5 | 0.354 | 0.00921 | -0.004 | 38.454
3 | 0.424 | 0.00953 | -0.005 | 44.549
3.5 | 0.494 | 0.00939 | -0.005 | 52.615
4 | 0.563 | 0.00989 | -0.006 | 56.985
4.5 | 0.631 | 0.00971 | -0.007 | 65.028
5 | 0.698 | 0.01033 | -0.008 | 67.605
5.5 | 0.763 | 0.01074 | -0.008 | 71.081
6 | 0.825 | 0.01122 | -0.009 | 73.505
6.5 | 0.883 | 0.01124 | -0.01 | 78.608
7 | 0.935 | 0.01173 | -0.011 | 79.717
7.5 | 0.978 | 0.01234 | -0.011 | 79.284
8 | 1.007 | 0.01307 | -0.012 | 77.108
8.5 | 1.008 | 0.01477 | -0.013 | 68.198
9 | 0.929 | 0.01595 | -0.013 | 58.253
9.5 | 0.62 | 0.0267 | -0.013 | 23.224
10 | 0.62 | 0.04048 | -0.012 | 15.316
10.5 | 0.649 | 0.04247 | -0.013 | 15.293
11 | 0.653 | 0.06048 | -0.012 | 10.792
11.5 | 0.671 | 0.07221 | -0.012 | 9.289
12 | 0.689 | 0.08638 | -0.011 | 7.979
12.5 | 0.715 | 0.08758 | -0.011 | 8.168
13 | 0.747 | 0.08933 | -0.012 | 8.361
13.5 | 0.784 | 0.08714 | -0.013 | 8.992
14 | 0.812 | 0.09245 | -0.014 | 8.784
14.5 | 0.845 | 0.09321 | -0.015 | 9.062
15 | 0.87 | 0.10153 | -0.015 | 8.565
15.5 | 0.886 | 0.13046 | -0.014 | 6.791
16 | 0.909 | 0.14945 | -0.014 | 6.085
16.5 | 0.938 | 0.15567 | -0.014 | 6.022
17 | 0.967 | 0.15875 | -0.015 | 6.089
17.5 | 0.996 | 0.16488 | -0.016 | 6.038
18 | 1.024 | 0.17458 | -0.016 | 5.863
18.5 | 1.052 | 0.17773 | -0.017 | 5.918
19 | 1.081 | 0.18557 | -0.017 | 5.826
19.5 | 1.105 | 0.19795 | -0.017 | 5.584
20 | 1.133 | 0.21019 | -0.018 | 5.39

## 144. Re 18M Mach 0.50 (2)
BIGFOIL.COM POLAR EXPORT
GA 30A013
GA 30A013 |  |  |  | Cl Max: | 1.3747 | at alpha= | 10 | deg
XFOIL ncrit=9 |  |  |  | L/D Max: | 135.968 | at alpha= | 9 | deg
Re: | 18000000 |  |  | Cd Min: | 0.11385 | at alpha= | 15 | deg
Mach: | 0.5 |  |  | Cl=0 at alpha= | 0 | deg
|  |  |  | @ Cl=0.1, Cd= | 0.0052673
|  |  |  | @ Cl=0.4, Cd= | 0.0057264
|  |  |  | @ Cl=0.6, Cd= | 0.0062306
alpha (deg) | Cl | Cd | Cm | Cl/Cd
-14.5 | -1.0974 | 0.10211 | -0.0224 | -10.7472
-14 | -1.1253 | 0.09071 | -0.0284 | -12.4055
-13.5 | -1.1552 | 0.07933 | -0.0342 | -14.562
-13 | -1.1866 | 0.06784 | -0.04 | -17.4912
-12.5 | -1.2197 | 0.05607 | -0.0463 | -21.7532
-12 | -1.2532 | 0.04416 | -0.0534 | -28.3786
-11.5 | -1.2871 | 0.03292 | -0.0596 | -39.0978
-11 | -1.3221 | 0.02392 | -0.0606 | -55.2717
-9.5 | -1.3422 | 0.01027 | -0.0299 | -130.6913
-9 | -1.2712 | 0.00936 | -0.0241 | -135.812
-8.5 | -1.1963 | 0.0088 | -0.0199 | -135.9432
-8 | -1.1214 | 0.00836 | -0.0164 | -134.1388
-7.5 | -1.0477 | 0.00794 | -0.0134 | -131.9521
-7 | -0.9747 | 0.00759 | -0.0109 | -128.419
-6.5 | -0.9022 | 0.00729 | -0.0088 | -123.7586
-6 | -0.8304 | 0.007 | -0.007 | -118.6286
-5.5 | -0.7592 | 0.00673 | -0.0055 | -112.8083
-5 | -0.6884 | 0.0065 | -0.0042 | -105.9077
-4.5 | -0.6181 | 0.00628 | -0.0032 | -98.4236
-4 | -0.5484 | 0.00609 | -0.0024 | -90.0493
-3.5 | -0.4793 | 0.00589 | -0.0017 | -81.3752
-3 | -0.4101 | 0.00575 | -0.0012 | -71.3217
-2.5 | -0.3414 | 0.00559 | -0.0008 | -61.0733
-2 | -0.2731 | 0.00545 | -0.0005 | -50.1101
-1.5 | -0.2046 | 0.00534 | -0.0003 | -38.3146
-1 | -0.1363 | 0.0053 | -0.0002 | -25.717
-0.5 | -0.0684 | 0.00523 | 0 | -13.0784
0 | 0 | 0.00521 | 0 | 0
0.5 | 0.0684 | 0.00523 | 0 | 13.0784
1 | 0.1361 | 0.00531 | 0.0002 | 25.6309
1.5 | 0.2047 | 0.00534 | 0.0003 | 38.3333
2 | 0.2731 | 0.00544 | 0.0005 | 50.2022
2.5 | 0.3415 | 0.00559 | 0.0008 | 61.0912
3 | 0.4101 | 0.00575 | 0.0012 | 71.3217
3.5 | 0.4793 | 0.0059 | 0.0017 | 81.2373
4 | 0.5485 | 0.00609 | 0.0024 | 90.0657
4.5 | 0.6181 | 0.00628 | 0.0032 | 98.4236
5 | 0.6884 | 0.0065 | 0.0042 | 105.9077
5.5 | 0.7592 | 0.00673 | 0.0055 | 112.8083
6 | 0.8304 | 0.007 | 0.007 | 118.6286
6.5 | 0.9023 | 0.00728 | 0.0088 | 123.9423
7 | 0.9748 | 0.00759 | 0.0109 | 128.4321
7.5 | 1.0478 | 0.00794 | 0.0134 | 131.9647
8 | 1.1216 | 0.00836 | 0.0164 | 134.1627
8.5 | 1.1965 | 0.0088 | 0.0199 | 135.9659
9 | 1.2713 | 0.00935 | 0.0241 | 135.9679
9.5 | 1.3424 | 0.01027 | 0.0299 | 130.7108
10 | 1.3747 | 0.01325 | 0.0404 | 103.7509
10.5 | 1.3564 | 0.01778 | 0.0531 | 76.288
11 | 1.3227 | 0.02395 | 0.0605 | 55.2276
11.5 | 1.2883 | 0.03295 | 0.0594 | 39.0986
12 | 1.2538 | 0.04428 | 0.053 | 28.3153
12.5 | 1.2204 | 0.05619 | 0.046 | 21.7192
13 | 1.1877 | 0.06795 | 0.0396 | 17.479
13.5 | 1.156 | 0.07948 | 0.0338 | 14.5445
14 | 1.1264 | 0.09085 | 0.028 | 12.3985
14.5 | 1.0984 | 0.10227 | 0.022 | 10.7402
15 | 1.0725 | 0.11385 | 0.0155 | 9.4203

## 145. Re 20M Mach 0.00 (1)
BIGFOIL.COM POLAR EXPORT
GA 30A013
GA 30A013 |  |  |  | Cl Max: | 1.339 | at alpha= | 14 | deg
JavaFoil+Calcfoil stall+Eppler ext transition |  |  |  | L/D Max: | 94.82 | at alpha= | 10.5 | deg
Re: | 20000000 |  |  | Cd Min: | 0.00828 | at alpha= | 0.5 | deg
Mach: | 0 |  |  | Cl=0 at alpha= | 0 | deg
|  |  |  | @ Cl=0.1, Cd= | 0.0083672
|  |  |  | @ Cl=0.4, Cd= | 0.0088692
|  |  |  | @ Cl=0.6, Cd= | 0.0092034
alpha (deg) | Cl | Cd | Cm | Cl/Cd
-19 | -1.127 | 0.0721 | 0.02 | -15.625
-18.5 | -1.154 | 0.06306 | 0.02 | -18.294
-18 | -1.174 | 0.05783 | 0.019 | -20.303
-17.5 | -1.206 | 0.0466 | 0.019 | -25.891
-17 | -1.234 | 0.03842 | 0.019 | -32.13
-16.5 | -1.257 | 0.03253 | 0.019 | -38.639
-16 | -1.273 | 0.0288 | 0.019 | -44.21
-15.5 | -1.29 | 0.02464 | 0.019 | -52.356
-15 | -1.307 | 0.02084 | 0.018 | -62.713
-14.5 | -1.312 | 0.01917 | 0.018 | -68.428
-14 | -1.326 | 0.01698 | 0.018 | -78.086
-13.5 | -1.314 | 0.01635 | 0.017 | -80.328
-13 | -1.298 | 0.01546 | 0.017 | -83.972
-12.5 | -1.278 | 0.01497 | 0.016 | -85.335
-12 | -1.254 | 0.01425 | 0.015 | -87.996
-11.5 | -1.226 | 0.0138 | 0.015 | -88.846
-11 | -1.195 | 0.01305 | 0.014 | -91.591
-10.5 | -1.16 | 0.01242 | 0.014 | -93.393
-10 | -1.122 | 0.01204 | 0.013 | -93.18
-9.5 | -1.08 | 0.01164 | 0.012 | -92.771
-9 | -1.036 | 0.01156 | 0.012 | -89.584
-8.5 | -0.989 | 0.01061 | 0.011 | -93.238
-8 | -0.939 | 0.01059 | 0.01 | -88.673
-7.5 | -0.887 | 0.0105 | 0.01 | -84.522
-7 | -0.833 | 0.01012 | 0.009 | -82.356
-6.5 | -0.778 | 0.0101 | 0.008 | -77.04
-6 | -0.722 | 0.00966 | 0.008 | -74.678
-5.5 | -0.664 | 0.00971 | 0.007 | -68.367
-5 | -0.605 | 0.00927 | 0.007 | -65.28
-4.5 | -0.546 | 0.00904 | 0.006 | -60.446
-4 | -0.487 | 0.00895 | 0.005 | -54.351
-3.5 | -0.426 | 0.00898 | 0.005 | -47.467
-3 | -0.366 | 0.00881 | 0.004 | -41.525
-2.5 | -0.305 | 0.00884 | 0.003 | -34.523
-2 | -0.244 | 0.00865 | 0.003 | -28.257
-1.5 | -0.183 | 0.00854 | 0.002 | -21.47
-1 | -0.122 | 0.00845 | 0.001 | -14.482
-0.5 | -0.061 | 0.0083 | 0.001 | -7.368
0 | 0 | 0.00856 | 0 | 0
0.5 | 0.062 | 0.00828 | -0.001 | 7.435
1 | 0.123 | 0.00842 | -0.001 | 14.615
1.5 | 0.185 | 0.00852 | -0.002 | 21.669
2 | 0.246 | 0.00862 | -0.003 | 28.528
2.5 | 0.307 | 0.00881 | -0.003 | 34.856
3 | 0.368 | 0.00878 | -0.004 | 41.935
3.5 | 0.429 | 0.00895 | -0.005 | 47.944
4 | 0.49 | 0.00892 | -0.005 | 54.902
4.5 | 0.55 | 0.009 | -0.006 | 61.07
5 | 0.609 | 0.00924 | -0.007 | 65.97
5.5 | 0.668 | 0.00967 | -0.007 | 69.118
6 | 0.726 | 0.00962 | -0.008 | 75.509
6.5 | 0.784 | 0.01005 | -0.009 | 77.934
7 | 0.839 | 0.01007 | -0.009 | 83.331
7.5 | 0.894 | 0.01044 | -0.01 | 85.576
8 | 0.946 | 0.01054 | -0.01 | 89.791
8.5 | 0.996 | 0.01054 | -0.011 | 94.479
9 | 1.044 | 0.01149 | -0.012 | 90.813
9.5 | 1.089 | 0.01157 | -0.012 | 94.081
10 | 1.13 | 0.01196 | -0.013 | 94.548
10.5 | 1.169 | 0.01233 | -0.014 | 94.82
11 | 1.205 | 0.01294 | -0.014 | 93.074
11.5 | 1.237 | 0.01369 | -0.015 | 90.343
12 | 1.265 | 0.01413 | -0.015 | 89.535
12.5 | 1.289 | 0.01483 | -0.016 | 86.911
13 | 1.31 | 0.0153 | -0.017 | 85.601
13.5 | 1.326 | 0.01618 | -0.017 | 81.982
14 | 1.339 | 0.01678 | -0.018 | 79.806
14.5 | 1.312 | 0.01917 | -0.018 | 68.428
15 | 1.307 | 0.02084 | -0.018 | 62.713
15.5 | 1.29 | 0.02464 | -0.018 | 52.356
16 | 1.273 | 0.0288 | -0.019 | 44.21
16.5 | 1.257 | 0.03253 | -0.019 | 38.639
17 | 1.234 | 0.03842 | -0.019 | 32.13
17.5 | 1.206 | 0.0466 | -0.019 | 25.891
18 | 1.174 | 0.05783 | -0.019 | 20.303
18.5 | 1.154 | 0.06306 | -0.019 | 18.294
19 | 1.127 | 0.0721 | -0.019 | 15.625

## 146. Re 20M Mach 0.00 (2)
BIGFOIL.COM POLAR EXPORT
GA 30A013
GA 30A013 |  |  |  | Cl Max: | 1.9603 | at alpha= | 20 | deg
XFOIL ncrit=9 |  |  |  | L/D Max: | 143.048 | at alpha= | 11.5 | deg
Re: | 20000000 |  |  | Cd Min: | 0.02371 | at alpha= | -20 | deg
Mach: | 0 |  |  | Cl=0 at alpha= | 0.00086806 | deg
|  |  |  | @ Cl=0.1, Cd= | 0.0051796
|  |  |  | @ Cl=0.4, Cd= | 0.0055664
|  |  |  | @ Cl=0.6, Cd= | 0.0060113
alpha (deg) | Cl | Cd | Cm | Cl/Cd
-20 | -1.9583 | 0.02371 | -0.0302 | -82.5938
-19.5 | -1.939 | 0.02162 | -0.0279 | -89.6855
-19 | -1.9168 | 0.01992 | -0.0252 | -96.2249
-18.5 | -1.8919 | 0.01853 | -0.0222 | -102.0993
-18 | -1.8658 | 0.01733 | -0.0189 | -107.663
-17.5 | -1.839 | 0.01628 | -0.0151 | -112.9607
-17 | -1.8106 | 0.01539 | -0.0112 | -117.6478
-16.5 | -1.7732 | 0.01454 | -0.0088 | -121.9532
-16 | -1.7317 | 0.01379 | -0.007 | -125.5765
-15.5 | -1.6874 | 0.01315 | -0.0055 | -128.3194
-15 | -1.6413 | 0.01256 | -0.0043 | -130.6768
-14.5 | -1.5939 | 0.01201 | -0.0032 | -132.7144
-14 | -1.5464 | 0.01142 | -0.0021 | -135.4116
-13.5 | -1.4986 | 0.01084 | -0.001 | -138.2472
-13 | -1.4476 | 0.01035 | -0.0005 | -139.8647
-12.5 | -1.3913 | 0.0099 | -0.0011 | -140.5354
-12 | -1.3363 | 0.00943 | -0.0013 | -141.7073
-11.5 | -1.2859 | 0.00899 | -0.0004 | -143.0367
-11 | -1.2344 | 0.00864 | 0.0004 | -142.8704
-10.5 | -1.1824 | 0.00828 | 0.001 | -142.8019
-10 | -1.1293 | 0.00797 | 0.0015 | -141.6939
-9.5 | -1.0752 | 0.00769 | 0.0017 | -139.8179
-9 | -1.0208 | 0.00741 | 0.002 | -137.7598
-8.5 | -0.9657 | 0.00718 | 0.0021 | -134.4986
-8 | -0.9104 | 0.00696 | 0.0022 | -130.8046
-7.5 | -0.8549 | 0.00675 | 0.0022 | -126.6519
-7 | -0.7989 | 0.00658 | 0.0022 | -121.4134
-6.5 | -0.7427 | 0.00641 | 0.0022 | -115.8658
-6 | -0.6863 | 0.00625 | 0.0021 | -109.808
-5.5 | -0.6298 | 0.00609 | 0.002 | -103.4154
-5 | -0.5729 | 0.00595 | 0.0019 | -96.2857
-4.5 | -0.5161 | 0.00581 | 0.0018 | -88.8296
-4 | -0.459 | 0.00569 | 0.0016 | -80.6678
-3.5 | -0.4019 | 0.00557 | 0.0015 | -72.1544
-3 | -0.3447 | 0.00546 | 0.0013 | -63.1319
-2.5 | -0.2872 | 0.00538 | 0.0011 | -53.3829
-2 | -0.2299 | 0.00528 | 0.0009 | -43.5417
-1.5 | -0.1726 | 0.00521 | 0.0007 | -33.1286
-1 | -0.115 | 0.00518 | 0.0004 | -22.2008
-0.5 | -0.0574 | 0.00516 | 0.0002 | -11.124
0 | -0.0001 | 0.0051 | 0 | -0.019608
0.5 | 0.0575 | 0.00515 | -0.0002 | 11.165
1 | 0.115 | 0.00519 | -0.0004 | 22.158
1.5 | 0.1726 | 0.00521 | -0.0007 | 33.1286
2 | 0.2299 | 0.00528 | -0.0009 | 43.5417
2.5 | 0.2873 | 0.00537 | -0.0011 | 53.5009
3 | 0.3447 | 0.00546 | -0.0013 | 63.1319
3.5 | 0.4019 | 0.00557 | -0.0015 | 72.1544
4 | 0.459 | 0.00569 | -0.0016 | 80.6678
4.5 | 0.5161 | 0.00582 | -0.0018 | 88.677
5 | 0.573 | 0.00594 | -0.0019 | 96.4646
5.5 | 0.6298 | 0.00609 | -0.002 | 103.4154
6 | 0.6864 | 0.00624 | -0.0021 | 110
6.5 | 0.7427 | 0.00641 | -0.0022 | 115.8658
7 | 0.7988 | 0.00658 | -0.0022 | 121.3982
7.5 | 0.8549 | 0.00675 | -0.0022 | 126.6519
8 | 0.9104 | 0.00696 | -0.0022 | 130.8046
8.5 | 0.9657 | 0.00718 | -0.0021 | 134.4986
9 | 1.0208 | 0.00741 | -0.002 | 137.7598
9.5 | 1.0752 | 0.00768 | -0.0017 | 140
10 | 1.1294 | 0.00797 | -0.0015 | 141.7064
10.5 | 1.1825 | 0.00828 | -0.001 | 142.814
11 | 1.2345 | 0.00864 | -0.0004 | 142.8819
11.5 | 1.286 | 0.00899 | 0.0004 | 143.0478
12 | 1.3365 | 0.00943 | 0.0012 | 141.7285
13 | 1.4478 | 0.01035 | 0.0004 | 139.8841
13.5 | 1.4986 | 0.01084 | 0.001 | 138.2472
14 | 1.5466 | 0.01142 | 0.0021 | 135.4291
14.5 | 1.5941 | 0.01201 | 0.0032 | 132.7311
15 | 1.6415 | 0.01256 | 0.0042 | 130.6927
15.5 | 1.6877 | 0.01315 | 0.0054 | 128.3422
16 | 1.7321 | 0.01379 | 0.0069 | 125.6055
16.5 | 1.7737 | 0.01454 | 0.0087 | 121.9876
17 | 1.8112 | 0.01539 | 0.0111 | 117.6868
17.5 | 1.84 | 0.01628 | 0.0149 | 113.0221
18 | 1.8668 | 0.01733 | 0.0187 | 107.7207
18.5 | 1.8933 | 0.01851 | 0.022 | 102.2853
19 | 1.9183 | 0.0199 | 0.0249 | 96.397
19.5 | 1.9408 | 0.02159 | 0.0276 | 89.8935
20 | 1.9603 | 0.02366 | 0.0299 | 82.8529

## 147. Re 20M Mach 0.10 (1)
BIGFOIL.COM POLAR EXPORT
GA 30A013
GA 30A013 |  |  |  | Cl Max: | 1.317 | at alpha= | 13.5 | deg
JavaFoil+Calcfoil stall+Eppler ext transition |  |  |  | L/D Max: | 96.236 | at alpha= | 10.5 | deg
Re: | 20000000 |  |  | Cd Min: | 0.00831 | at alpha= | 0.5 | deg
Mach: | 0.1 |  |  | Cl=0 at alpha= | 0 | deg
|  |  |  | @ Cl=0.1, Cd= | 0.0083958
|  |  |  | @ Cl=0.4, Cd= | 0.0089036
|  |  |  | @ Cl=0.6, Cd= | 0.0092391
alpha (deg) | Cl | Cd | Cm | Cl/Cd
-18.5 | -1.1 | 0.07013 | 0.019 | -15.688
-18 | -1.124 | 0.06457 | 0.019 | -17.409
-17.5 | -1.16 | 0.05205 | 0.019 | -22.285
-17 | -1.192 | 0.0428 | 0.019 | -27.843
-16.5 | -1.219 | 0.03598 | 0.019 | -33.872
-16 | -1.236 | 0.03245 | 0.019 | -38.1
-15.5 | -1.261 | 0.02666 | 0.018 | -47.289
-15 | -1.279 | 0.02283 | 0.018 | -56.007
-14.5 | -1.292 | 0.02002 | 0.018 | -64.551
-14 | -1.298 | 0.01814 | 0.018 | -71.579
-13.5 | -1.304 | 0.01661 | 0.017 | -78.53
-13 | -1.291 | 0.01581 | 0.017 | -81.649
-12.5 | -1.273 | 0.01519 | 0.016 | -83.843
-12 | -1.251 | 0.01444 | 0.015 | -86.677
-11.5 | -1.225 | 0.01394 | 0.015 | -87.902
-11 | -1.195 | 0.01341 | 0.014 | -89.093
-10.5 | -1.161 | 0.01226 | 0.014 | -94.758
-10 | -1.124 | 0.01207 | 0.013 | -93.123
-9.5 | -1.083 | 0.01166 | 0.012 | -92.851
-9 | -1.039 | 0.01167 | 0.012 | -89.009
-8.5 | -0.992 | 0.0107 | 0.011 | -92.722
-8 | -0.943 | 0.01065 | 0.01 | -88.563
-7.5 | -0.891 | 0.01052 | 0.01 | -84.682
-7 | -0.837 | 0.01017 | 0.009 | -82.331
-6.5 | -0.782 | 0.01016 | 0.009 | -76.943
-6 | -0.725 | 0.00968 | 0.008 | -74.87
-5.5 | -0.667 | 0.00977 | 0.007 | -68.293
-5 | -0.608 | 0.00933 | 0.007 | -65.205
-4.5 | -0.549 | 0.00907 | 0.006 | -60.505
-4 | -0.489 | 0.00889 | 0.005 | -55.026
-3.5 | -0.428 | 0.00902 | 0.005 | -47.507
-3 | -0.368 | 0.00885 | 0.004 | -41.568
-2.5 | -0.307 | 0.00888 | 0.003 | -34.55
-2 | -0.246 | 0.00868 | 0.003 | -28.284
-1.5 | -0.184 | 0.00857 | 0.002 | -21.505
-1 | -0.123 | 0.00848 | 0.001 | -14.503
-0.5 | -0.061 | 0.00833 | 0.001 | -7.38
0 | 0 | 0.00859 | 0 | 0
0.5 | 0.062 | 0.00831 | -0.001 | 7.448
1 | 0.124 | 0.00845 | -0.001 | 14.637
1.5 | 0.185 | 0.00854 | -0.002 | 21.705
2 | 0.247 | 0.00866 | -0.003 | 28.557
2.5 | 0.309 | 0.00885 | -0.003 | 34.886
3 | 0.37 | 0.00882 | -0.004 | 41.98
3.5 | 0.431 | 0.00899 | -0.005 | 47.988
4 | 0.492 | 0.00885 | -0.005 | 55.585
4.5 | 0.553 | 0.00904 | -0.006 | 61.134
5 | 0.612 | 0.00929 | -0.007 | 65.898
5.5 | 0.672 | 0.00973 | -0.007 | 69.047
6 | 0.73 | 0.00964 | -0.008 | 75.71
6.5 | 0.787 | 0.01011 | -0.009 | 77.84
7 | 0.843 | 0.01012 | -0.009 | 83.311
7.5 | 0.897 | 0.01046 | -0.01 | 85.745
8 | 0.95 | 0.01059 | -0.01 | 89.687
8.5 | 1 | 0.01064 | -0.011 | 93.96
9 | 1.047 | 0.0116 | -0.012 | 90.234
9.5 | 1.091 | 0.01159 | -0.012 | 94.17
10 | 1.133 | 0.01199 | -0.013 | 94.499
10.5 | 1.171 | 0.01216 | -0.014 | 96.236
11 | 1.205 | 0.01331 | -0.014 | 90.536
11.5 | 1.236 | 0.01382 | -0.015 | 89.396
12 | 1.262 | 0.01431 | -0.015 | 88.203
12.5 | 1.285 | 0.01504 | -0.016 | 85.4
13 | 1.303 | 0.01565 | -0.017 | 83.253
13.5 | 1.317 | 0.01643 | -0.017 | 80.174
14 | 1.298 | 0.01814 | -0.017 | 71.579
14.5 | 1.292 | 0.02002 | -0.018 | 64.551
15 | 1.279 | 0.02283 | -0.018 | 56.007
15.5 | 1.261 | 0.02666 | -0.018 | 47.289
16 | 1.236 | 0.03245 | -0.019 | 38.1
16.5 | 1.219 | 0.03598 | -0.019 | 33.872
17 | 1.192 | 0.0428 | -0.019 | 27.843
17.5 | 1.16 | 0.05205 | -0.019 | 22.285
18 | 1.124 | 0.06457 | -0.019 | 17.409
18.5 | 1.1 | 0.07013 | -0.019 | 15.688

## 148. Re 20M Mach 0.10 (2)
BIGFOIL.COM POLAR EXPORT
GA 30A013
GA 30A013 |  |  |  | Cl Max: | 1.9618 | at alpha= | 20 | deg
XFOIL ncrit=9 |  |  |  | L/D Max: | 142.695 | at alpha= | 11 | deg
Re: | 20000000 |  |  | Cd Min: | 0.02582 | at alpha= | -20 | deg
Mach: | 0.1 |  |  | Cl=0 at alpha= | 0.00086356 | deg
|  |  |  | @ Cl=0.1, Cd= | 0.0051792
|  |  |  | @ Cl=0.4, Cd= | 0.005571
|  |  |  | @ Cl=0.6, Cd= | 0.0060213
alpha (deg) | Cl | Cd | Cm | Cl/Cd
-20 | -1.9596 | 0.02582 | -0.0347 | -75.8947
-19.5 | -1.9431 | 0.02322 | -0.0326 | -83.6822
-19 | -1.9227 | 0.02115 | -0.03 | -90.9078
-18.5 | -1.8991 | 0.01948 | -0.027 | -97.4897
-18 | -1.8731 | 0.01812 | -0.0237 | -103.372
-17.5 | -1.845 | 0.01698 | -0.0202 | -108.6572
-17 | -1.8176 | 0.01596 | -0.016 | -113.8847
-16.5 | -1.7852 | 0.01506 | -0.0124 | -118.5392
-16 | -1.7451 | 0.01421 | -0.0101 | -122.8079
-15.5 | -1.7015 | 0.01347 | -0.0082 | -126.3177
-15 | -1.6554 | 0.01282 | -0.0067 | -129.1264
-14.5 | -1.6076 | 0.01224 | -0.0054 | -131.3399
-14 | -1.5591 | 0.01166 | -0.0041 | -133.7136
-13.5 | -1.5107 | 0.01106 | -0.0029 | -136.5913
-13 | -1.4602 | 0.01051 | -0.0019 | -138.9343
-12 | -1.347 | 0.00957 | -0.0025 | -140.7524
-11.5 | -1.2961 | 0.0091 | -0.0015 | -142.4286
-11 | -1.2442 | 0.00872 | -0.0006 | -142.6835
-10.5 | -1.1913 | 0.00837 | 0.0001 | -142.3297
-10 | -1.1379 | 0.00803 | 0.0007 | -141.7061
-9.5 | -1.0831 | 0.00775 | 0.0011 | -139.7548
-9 | -1.0283 | 0.00746 | 0.0014 | -137.8418
-8.5 | -0.9726 | 0.00723 | 0.0016 | -134.5228
-8 | -0.9168 | 0.00699 | 0.0018 | -131.1588
-7.5 | -0.8608 | 0.00678 | 0.0019 | -126.9617
-7 | -0.8042 | 0.00661 | 0.0019 | -121.6641
-6.5 | -0.7476 | 0.00644 | 0.0019 | -116.087
-6 | -0.6908 | 0.00627 | 0.0019 | -110.1754
-5.5 | -0.6338 | 0.00611 | 0.0019 | -103.7316
-5 | -0.5766 | 0.00596 | 0.0018 | -96.745
-4.5 | -0.5193 | 0.00583 | 0.0017 | -89.0738
-4 | -0.4619 | 0.0057 | 0.0015 | -81.0351
-3.5 | -0.4043 | 0.00558 | 0.0014 | -72.4552
-3 | -0.3468 | 0.00546 | 0.0012 | -63.5165
-2.5 | -0.2889 | 0.00538 | 0.001 | -53.6989
-2 | -0.2313 | 0.00528 | 0.0008 | -43.8068
-1.5 | -0.1736 | 0.00521 | 0.0007 | -33.3205
-1 | -0.1157 | 0.00519 | 0.0004 | -22.2929
-0.5 | -0.0578 | 0.00516 | 0.0002 | -11.2016
0 | -0.0001 | 0.0051 | 0 | -0.019608
0.5 | 0.0578 | 0.00515 | -0.0002 | 11.2233
1 | 0.1157 | 0.00519 | -0.0004 | 22.2929
1.5 | 0.1736 | 0.00521 | -0.0007 | 33.3205
2 | 0.2313 | 0.00528 | -0.0009 | 43.8068
2.5 | 0.289 | 0.00538 | -0.001 | 53.7175
3 | 0.3468 | 0.00546 | -0.0012 | 63.5165
3.5 | 0.4043 | 0.00558 | -0.0014 | 72.4552
4 | 0.4619 | 0.0057 | -0.0015 | 81.0351
4.5 | 0.5193 | 0.00583 | -0.0017 | 89.0738
5 | 0.5766 | 0.00596 | -0.0018 | 96.745
5.5 | 0.6339 | 0.00611 | -0.0019 | 103.748
6 | 0.6909 | 0.00626 | -0.0019 | 110.3674
6.5 | 0.7476 | 0.00643 | -0.0019 | 116.2675
7 | 0.8042 | 0.00661 | -0.0019 | 121.6641
7.5 | 0.8608 | 0.00678 | -0.0019 | 126.9617
8 | 0.9169 | 0.00699 | -0.0018 | 131.1731
8.5 | 0.9726 | 0.00723 | -0.0016 | 134.5228
9 | 1.0283 | 0.00746 | -0.0014 | 137.8418
9.5 | 1.0831 | 0.00775 | -0.0011 | 139.7548
10 | 1.138 | 0.00803 | -0.0008 | 141.7186
10.5 | 1.1914 | 0.00837 | -0.0002 | 142.3417
11 | 1.2443 | 0.00872 | 0.0006 | 142.695
11.5 | 1.2962 | 0.0091 | 0.0015 | 142.4396
12 | 1.3471 | 0.00957 | 0.0025 | 140.7628
13 | 1.4605 | 0.01051 | 0.0019 | 138.9629
13.5 | 1.5108 | 0.01107 | 0.0028 | 136.477
14 | 1.5593 | 0.01167 | 0.0041 | 133.6161
14.5 | 1.6079 | 0.01224 | 0.0053 | 131.3644
15 | 1.6557 | 0.01282 | 0.0066 | 129.1498
15.5 | 1.7019 | 0.01347 | 0.0081 | 126.3474
16 | 1.7455 | 0.01421 | 0.01 | 122.836
16.5 | 1.7857 | 0.01506 | 0.0123 | 118.5724
17 | 1.8185 | 0.01596 | 0.0159 | 113.9411
17.5 | 1.8462 | 0.01697 | 0.02 | 108.792
18 | 1.8743 | 0.01811 | 0.0235 | 103.4953
18.5 | 1.9006 | 0.01946 | 0.0268 | 97.667
19 | 1.9244 | 0.02112 | 0.0297 | 91.1174
19.5 | 1.9451 | 0.02317 | 0.0323 | 83.9491
20 | 1.9618 | 0.02577 | 0.0344 | 76.1273

## 149. Re 20M Mach 0.25 (1)
BIGFOIL.COM POLAR EXPORT
GA 30A013
GA 30A013 |  |  |  | Cl Max: | 1.239 | at alpha= | 12.5 | deg
JavaFoil+Calcfoil stall+Eppler ext transition |  |  |  | L/D Max: | 93.075 | at alpha= | 10 | deg
Re: | 20000000 |  |  | Cd Min: | 0.00834 | at alpha= | 0.5 | deg
Mach: | 0.25 |  |  | Cl=0 at alpha= | 0 | deg
|  |  |  | @ Cl=0.1, Cd= | 0.0084257
|  |  |  | @ Cl=0.4, Cd= | 0.0089522
|  |  |  | @ Cl=0.6, Cd= | 0.0093936
alpha (deg) | Cl | Cd | Cm | Cl/Cd
-17.5 | -0.791 | 0.10228 | 0.016 | -7.729
-17 | -0.848 | 0.08965 | 0.017 | -9.457
-16.5 | -0.906 | 0.07542 | 0.017 | -12.009
-16 | -0.964 | 0.06102 | 0.017 | -15.795
-15.5 | -1.017 | 0.04953 | 0.017 | -20.538
-15 | -1.06 | 0.04269 | 0.017 | -24.832
-14.5 | -1.115 | 0.03122 | 0.017 | -35.706
-14 | -1.155 | 0.02525 | 0.017 | -45.742
-13.5 | -1.188 | 0.02108 | 0.017 | -56.35
-13 | -1.21 | 0.01849 | 0.017 | -65.419
-12.5 | -1.227 | 0.01659 | 0.016 | -73.957
-12 | -1.22 | 0.01568 | 0.016 | -77.838
-11.5 | -1.207 | 0.01476 | 0.015 | -81.738
-11 | -1.187 | 0.01431 | 0.015 | -82.951
-10.5 | -1.162 | 0.01343 | 0.014 | -86.474
-10 | -1.131 | 0.01234 | 0.013 | -91.657
-9.5 | -1.095 | 0.01261 | 0.013 | -86.813
-9 | -1.054 | 0.01211 | 0.012 | -87.092
-8.5 | -1.01 | 0.01134 | 0.011 | -89.055
-8 | -0.962 | 0.01142 | 0.011 | -84.277
-7.5 | -0.911 | 0.01044 | 0.01 | -87.177
-7 | -0.857 | 0.01037 | 0.009 | -82.629
-6.5 | -0.801 | 0.01043 | 0.009 | -76.762
-6 | -0.743 | 0.00987 | 0.008 | -75.304
-5.5 | -0.684 | 0.00965 | 0.007 | -70.905
-5 | -0.624 | 0.00968 | 0.007 | -64.486
-4.5 | -0.563 | 0.0092 | 0.006 | -61.238
-4 | -0.502 | 0.00923 | 0.005 | -54.361
-3.5 | -0.44 | 0.00904 | 0.005 | -48.694
-3 | -0.378 | 0.00897 | 0.004 | -42.129
-2.5 | -0.315 | 0.00895 | 0.003 | -35.204
-2 | -0.252 | 0.00873 | 0.003 | -28.907
-1.5 | -0.189 | 0.00844 | 0.002 | -22.434
-1 | -0.126 | 0.00852 | 0.001 | -14.831
-0.5 | -0.063 | 0.00836 | 0.001 | -7.554
0 | 0 | 0.00858 | 0 | 0
0.5 | 0.064 | 0.00834 | -0.001 | 7.625
1 | 0.127 | 0.00849 | -0.001 | 14.972
1.5 | 0.191 | 0.00841 | -0.002 | 22.651
2 | 0.254 | 0.0087 | -0.003 | 29.194
2.5 | 0.317 | 0.00892 | -0.003 | 35.559
3 | 0.38 | 0.00893 | -0.004 | 42.561
3.5 | 0.443 | 0.009 | -0.005 | 49.202
4 | 0.505 | 0.0092 | -0.005 | 54.94
4.5 | 0.567 | 0.00917 | -0.006 | 61.896
5 | 0.629 | 0.00959 | -0.007 | 65.571
5.5 | 0.689 | 0.00961 | -0.007 | 71.704
6 | 0.748 | 0.00983 | -0.008 | 76.175
6.5 | 0.807 | 0.01038 | -0.009 | 77.689
7 | 0.863 | 0.01032 | -0.009 | 83.642
7.5 | 0.917 | 0.01039 | -0.01 | 88.292
8 | 0.969 | 0.01135 | -0.011 | 85.394
8.5 | 1.018 | 0.01127 | -0.011 | 90.293
9 | 1.063 | 0.01203 | -0.012 | 88.332
9.5 | 1.104 | 0.01253 | -0.013 | 88.1
10 | 1.14 | 0.01225 | -0.013 | 93.075
10.5 | 1.172 | 0.01333 | -0.014 | 87.876
11 | 1.198 | 0.0142 | -0.015 | 84.344
11.5 | 1.218 | 0.01464 | -0.015 | 83.198
12 | 1.232 | 0.01554 | -0.016 | 79.277
12.5 | 1.239 | 0.01643 | -0.016 | 75.408
13 | 1.21 | 0.01849 | -0.017 | 65.419
13.5 | 1.188 | 0.02108 | -0.017 | 56.35
14 | 1.155 | 0.02525 | -0.017 | 45.742
14.5 | 1.115 | 0.03122 | -0.017 | 35.706
15 | 1.06 | 0.04269 | -0.017 | 24.832
15.5 | 1.017 | 0.04953 | -0.017 | 20.538
16 | 0.964 | 0.06102 | -0.017 | 15.795
16.5 | 0.906 | 0.07542 | -0.017 | 12.009
17 | 0.848 | 0.08965 | -0.017 | 9.457
17.5 | 0.791 | 0.10228 | -0.016 | 7.729

## 150. Re 20M Mach 0.25 (2)
BIGFOIL.COM POLAR EXPORT
GA 30A013
GA 30A013 |  |  |  | Cl Max: | 1.9216 | at alpha= | 19 | deg
XFOIL ncrit=9 |  |  |  | L/D Max: | 140.77 | at alpha= | 10.5 | deg
Re: | 20000000 |  |  | Cd Min: | 0.04864 | at alpha= | -20 | deg
Mach: | 0.25 |  |  | Cl=0 at alpha= | 0.00083473 | deg
|  |  |  | @ Cl=0.1, Cd= | 0.0051937
|  |  |  | @ Cl=0.4, Cd= | 0.0055883
|  |  |  | @ Cl=0.6, Cd= | 0.0060483
alpha (deg) | Cl | Cd | Cm | Cl/Cd
-20 | -1.8918 | 0.04864 | -0.0482 | -38.8939
-19.5 | -1.9127 | 0.04017 | -0.0506 | -47.6151
-19 | -1.919 | 0.03371 | -0.0512 | -56.9267
-18.5 | -1.9141 | 0.02878 | -0.0503 | -66.508
-18 | -1.9014 | 0.025 | -0.0481 | -76.056
-17.5 | -1.8822 | 0.02214 | -0.045 | -85.0136
-17 | -1.858 | 0.01994 | -0.0411 | -93.1795
-16.5 | -1.8297 | 0.01822 | -0.0368 | -100.4226
-16 | -1.7983 | 0.01686 | -0.0321 | -106.6607
-15.5 | -1.766 | 0.01574 | -0.0269 | -112.1982
-15 | -1.7281 | 0.01471 | -0.0224 | -117.4779
-14.5 | -1.6822 | 0.01375 | -0.0191 | -122.3418
-14 | -1.6326 | 0.01293 | -0.0163 | -126.2645
-13.5 | -1.5806 | 0.01223 | -0.0139 | -129.2396
-13 | -1.5273 | 0.0116 | -0.0117 | -131.6638
-12.5 | -1.4707 | 0.01093 | -0.0102 | -134.5563
-12 | -1.4094 | 0.01027 | -0.0098 | -137.2347
-11.5 | -1.3533 | 0.00977 | -0.0083 | -138.5159
-11 | -1.2988 | 0.00929 | -0.0064 | -139.8062
-10.5 | -1.2429 | 0.00883 | -0.005 | -140.7588
-10 | -1.1857 | 0.00847 | -0.0038 | -139.9882
-9.5 | -1.1283 | 0.00808 | -0.0028 | -139.6411
-9 | -1.0699 | 0.00779 | -0.002 | -137.3427
-8.5 | -1.0116 | 0.00747 | -0.0013 | -135.4217
-8 | -0.9528 | 0.00721 | -0.0007 | -132.1498
-7.5 | -0.8936 | 0.00699 | -0.0003 | -127.8398
-7 | -0.8346 | 0.00676 | 0.0001 | -123.4615
-6.5 | -0.7753 | 0.00656 | 0.0004 | -118.186
-6 | -0.7159 | 0.00637 | 0.0007 | -112.3862
-5.5 | -0.6565 | 0.0062 | 0.0008 | -105.8871
-5 | -0.5968 | 0.00604 | 0.0009 | -98.8079
-4.5 | -0.5372 | 0.0059 | 0.001 | -91.0508
-4 | -0.4777 | 0.00575 | 0.001 | -83.0783
-3.5 | -0.418 | 0.00563 | 0.0009 | -74.2451
-3 | -0.3583 | 0.0055 | 0.0009 | -65.1455
-2.5 | -0.2986 | 0.00541 | 0.0008 | -55.1941
-2 | -0.239 | 0.0053 | 0.0007 | -45.0943
-1.5 | -0.1793 | 0.00523 | 0.0005 | -34.283
-1 | -0.1194 | 0.00521 | 0.0003 | -22.9175
-0.5 | -0.0597 | 0.00516 | 0.0002 | -11.5698
0 | -0.0001 | 0.00511 | 0 | -0.019569
0.5 | 0.0598 | 0.00516 | -0.0002 | 11.5891
1 | 0.1194 | 0.00521 | -0.0003 | 22.9175
1.5 | 0.1794 | 0.00522 | -0.0005 | 34.3678
2 | 0.239 | 0.0053 | -0.0007 | 45.0943
2.5 | 0.2986 | 0.00541 | -0.0008 | 55.1941
3.5 | 0.418 | 0.00562 | -0.0009 | 74.3772
4 | 0.4778 | 0.00575 | -0.001 | 83.0957
4.5 | 0.5372 | 0.00591 | -0.0009 | 90.8968
5 | 0.5969 | 0.00604 | -0.0009 | 98.8245
5.5 | 0.6565 | 0.0062 | -0.0008 | 105.8871
6 | 0.716 | 0.00637 | -0.0007 | 112.4019
6.5 | 0.7754 | 0.00656 | -0.0004 | 118.2012
7 | 0.8346 | 0.00676 | -0.0001 | 123.4615
7.5 | 0.8936 | 0.00699 | 0.0002 | 127.8398
8 | 0.9528 | 0.00721 | 0.0007 | 132.1498
8.5 | 1.0116 | 0.00747 | 0.0012 | 135.4217
9 | 1.07 | 0.00778 | 0.002 | 137.5321
9.5 | 1.1284 | 0.00807 | 0.0027 | 139.8265
10 | 1.1858 | 0.00847 | 0.0038 | 140
10.5 | 1.243 | 0.00883 | 0.005 | 140.7701
11 | 1.2988 | 0.00929 | 0.0064 | 139.8062
11.5 | 1.3534 | 0.00977 | 0.0082 | 138.5261
12 | 1.4096 | 0.01027 | 0.0098 | 137.2541
12.5 | 1.4709 | 0.01093 | 0.0102 | 134.5746
13 | 1.5274 | 0.0116 | 0.0116 | 131.6724
13.5 | 1.5808 | 0.01223 | 0.0138 | 129.2559
14 | 1.633 | 0.01293 | 0.0162 | 126.2954
14.5 | 1.6826 | 0.01375 | 0.019 | 122.3709
15 | 1.7287 | 0.01471 | 0.0223 | 117.5187
15.5 | 1.7667 | 0.01575 | 0.0268 | 112.1714
16 | 1.7995 | 0.01686 | 0.0319 | 106.7319
16.5 | 1.8309 | 0.01822 | 0.0366 | 100.4885
17 | 1.8594 | 0.01992 | 0.0409 | 93.3434
17.5 | 1.884 | 0.02211 | 0.0448 | 85.2103
18 | 1.9034 | 0.02496 | 0.0479 | 76.258
18.5 | 1.9163 | 0.02873 | 0.05 | 66.7003
19 | 1.9216 | 0.03364 | 0.0509 | 57.1225
19.5 | 1.9153 | 0.0401 | 0.0503 | 47.7631
20 | 1.8953 | 0.04849 | 0.048 | 39.0864

## 151. Re 20M Mach 0.50 (1)
BIGFOIL.COM POLAR EXPORT
GA 30A013
GA 30A013 |  |  |  | Cl Max: | 1.134 | at alpha= | 20 | deg
JavaFoil+Calcfoil stall+Eppler ext transition |  |  |  | L/D Max: | 81.288 | at alpha= | 7.5 | deg
Re: | 20000000 |  |  | Cd Min: | 0.00853 | at alpha= | 0.5 | deg
Mach: | 0.5 |  |  | Cl=0 at alpha= | 0 | deg
|  |  |  | @ Cl=0.1, Cd= | 0.0085463
|  |  |  | @ Cl=0.4, Cd= | 0.0092071
|  |  |  | @ Cl=0.6, Cd= | 0.0097475
alpha (deg) | Cl | Cd | Cm | Cl/Cd
-20 | -1.134 | 0.20829 | 0.018 | -5.443
-19.5 | -1.105 | 0.20389 | 0.017 | -5.421
-19 | -1.082 | 0.1852 | 0.017 | -5.842
-18.5 | -1.052 | 0.17784 | 0.017 | -5.918
-18 | -1.024 | 0.17705 | 0.016 | -5.784
-17.5 | -0.995 | 0.16559 | 0.016 | -6.009
-17 | -0.966 | 0.16197 | 0.015 | -5.965
-16.5 | -0.937 | 0.15605 | 0.014 | -6.004
-16 | -0.909 | 0.15377 | 0.014 | -5.913
-15.5 | -0.885 | 0.13234 | 0.014 | -6.689
-15 | -0.865 | 0.10873 | 0.014 | -7.953
-14.5 | -0.836 | 0.10346 | 0.014 | -8.078
-14 | -0.804 | 0.10079 | 0.013 | -7.977
-13.5 | -0.774 | 0.09889 | 0.012 | -7.822
-13 | -0.743 | 0.0969 | 0.011 | -7.666
-12.5 | -0.713 | 0.09318 | 0.011 | -7.654
-12 | -0.689 | 0.08674 | 0.011 | -7.943
-11.5 | -0.671 | 0.07191 | 0.012 | -9.331
-11 | -0.647 | 0.0639 | 0.012 | -10.128
-10.5 | -0.657 | 0.03847 | 0.013 | -17.077
-10 | -0.626 | 0.03795 | 0.013 | -16.484
-9.5 | -0.625 | 0.02517 | 0.013 | -24.815
-9 | -0.92 | 0.01581 | 0.013 | -58.201
-8.5 | -0.999 | 0.01421 | 0.013 | -70.255
-8 | -0.999 | 0.0136 | 0.012 | -73.415
-7.5 | -0.97 | 0.01228 | 0.011 | -78.963
-7 | -0.928 | 0.01174 | 0.011 | -78.995
-6.5 | -0.876 | 0.01124 | 0.01 | -77.947
-6 | -0.819 | 0.01084 | 0.009 | -75.494
-5.5 | -0.757 | 0.01044 | 0.008 | -72.548
-5 | -0.693 | 0.01013 | 0.008 | -68.379
-4.5 | -0.627 | 0.00982 | 0.007 | -63.805
-4 | -0.559 | 0.00937 | 0.006 | -59.706
-3.5 | -0.491 | 0.0095 | 0.005 | -51.635
-3 | -0.421 | 0.00935 | 0.005 | -45.084
-2.5 | -0.352 | 0.00905 | 0.004 | -38.882
-2 | -0.282 | 0.00903 | 0.003 | -31.188
-1.5 | -0.211 | 0.00896 | 0.002 | -23.603
-1 | -0.141 | 0.0086 | 0.002 | -16.403
-0.5 | -0.071 | 0.00856 | 0.001 | -8.24
0 | 0 | 0.0089 | 0 | 0
0.5 | 0.071 | 0.00853 | -0.001 | 8.329
1 | 0.142 | 0.00857 | -0.002 | 16.581
1.5 | 0.213 | 0.00892 | -0.002 | 23.865
2 | 0.284 | 0.009 | -0.003 | 31.538
2.5 | 0.354 | 0.00901 | -0.004 | 39.315
3 | 0.424 | 0.00931 | -0.005 | 45.602
3.5 | 0.494 | 0.00931 | -0.005 | 53.097
4 | 0.563 | 0.00984 | -0.006 | 57.248
4.5 | 0.631 | 0.00967 | -0.007 | 65.278
5 | 0.698 | 0.00996 | -0.008 | 70.083
5.5 | 0.763 | 0.01063 | -0.008 | 71.818
6 | 0.825 | 0.01058 | -0.009 | 78.004
6.5 | 0.883 | 0.01112 | -0.01 | 79.438
7 | 0.935 | 0.01154 | -0.011 | 81.004
7.5 | 0.978 | 0.01203 | -0.011 | 81.288
8 | 1.007 | 0.013 | -0.012 | 77.474
8.5 | 1.008 | 0.01458 | -0.013 | 69.115
9 | 0.929 | 0.0157 | -0.013 | 59.17
9.5 | 0.625 | 0.02517 | -0.013 | 24.815
10 | 0.626 | 0.03795 | -0.013 | 16.484
10.5 | 0.657 | 0.03847 | -0.013 | 17.077
11 | 0.657 | 0.05726 | -0.012 | 11.482
11.5 | 0.673 | 0.07058 | -0.012 | 9.531
12 | 0.69 | 0.08546 | -0.011 | 8.072
12.5 | 0.713 | 0.09318 | -0.011 | 7.654
13 | 0.743 | 0.09665 | -0.011 | 7.686
13.5 | 0.775 | 0.0969 | -0.012 | 7.994
14 | 0.804 | 0.1008 | -0.013 | 7.977
14.5 | 0.835 | 0.10459 | -0.014 | 7.984
15 | 0.864 | 0.11007 | -0.014 | 7.848
15.5 | 0.885 | 0.13311 | -0.014 | 6.649
16 | 0.909 | 0.15545 | -0.014 | 5.85
16.5 | 0.937 | 0.15762 | -0.014 | 5.944
17 | 0.966 | 0.16396 | -0.015 | 5.893
17.5 | 0.995 | 0.16789 | -0.015 | 5.926
18 | 1.023 | 0.17418 | -0.016 | 5.876
18.5 | 1.052 | 0.18101 | -0.017 | 5.811
19 | 1.081 | 0.18461 | -0.017 | 5.858
19.5 | 1.105 | 0.20395 | -0.017 | 5.42
20 | 1.134 | 0.20832 | -0.018 | 5.442

## 152. Re 20M Mach 0.50 (2)
BIGFOIL.COM POLAR EXPORT
GA 30A013
GA 30A013 |  |  |  | Cl Max: | 1.3799 | at alpha= | 10 | deg
XFOIL ncrit=9 |  |  |  | L/D Max: | 138.62 | at alpha= | 9 | deg
Re: | 20000000 |  |  | Cd Min: | 0.0905 | at alpha= | -15 | deg
Mach: | 0.5 |  |  | Cl=0 at alpha= | 0 | deg
|  |  |  | @ Cl=0.1, Cd= | 0.0052471
|  |  |  | @ Cl=0.4, Cd= | 0.0056678
|  |  |  | @ Cl=0.6, Cd= | 0.0061777
alpha (deg) | Cl | Cd | Cm | Cl/Cd
-15 | -0.9972 | 0.0905 | -0.0409 | -11.0188
-14.5 | -1.0299 | 0.07973 | -0.0452 | -12.9173
-14 | -1.0626 | 0.06848 | -0.0492 | -15.5169
-13.5 | -1.0972 | 0.05676 | -0.0529 | -19.3305
-13 | -1.1345 | 0.04487 | -0.0562 | -25.2842
-12.5 | -1.1734 | 0.03302 | -0.0595 | -35.536
-12 | -1.2126 | 0.02196 | -0.0628 | -55.2186
-11.5 | -1.2511 | 0.01323 | -0.0645 | -94.5654
-11 | -1.2924 | 0.00766 | -0.0619 | -168.7206
-10.5 | -1.327 | 0.00478 | -0.0534 | -277.6151
-10 | -1.3478 | 0.00317 | -0.0396 | -425.1735
-9.5 | -1.3087 | 0.00227 | -0.0303 | -576.5198
-9 | -1.2398 | 0.00201 | -0.0249 | -616.8159
-8.5 | -1.1681 | 0.00186 | -0.0208 | -628.0108
-8 | -1.0966 | 0.00173 | -0.0173 | -633.8728
-7.5 | -1.0256 | 0.00163 | -0.0143 | -629.2025
-7 | -0.9549 | 0.00154 | -0.0117 | -620.0649
-6.5 | -0.8846 | 0.00147 | -0.0095 | -601.7687
-6 | -0.8148 | 0.0014 | -0.0077 | -582
-5.5 | -0.7455 | 0.00135 | -0.0061 | -552.2222
-5 | -0.6765 | 0.00129 | -0.0048 | -524.4186
-4.5 | -0.6076 | 0.00125 | -0.0037 | -486.08
-4 | -0.5395 | 0.0012 | -0.0028 | -449.5833
-3.5 | -0.4713 | 0.00117 | -0.0021 | -402.8205
-3 | -0.4038 | 0.00113 | -0.0015 | -357.3451
-2.5 | -0.3362 | 0.0011 | -0.0011 | -305.6364
-2 | -0.2689 | 0.00107 | -0.0007 | -251.3084
-1.5 | -0.2014 | 0.00105 | -0.0005 | -191.8095
-1 | -0.1342 | 0.00104 | -0.0003 | -129.0385
0 | 0 | 0.0052 | 0 | 0
0.5 | 0.0685 | 0.00521 | 0 | 13.1478
1 | 0.1364 | 0.00529 | 0.0001 | 25.7845
2 | 0.2736 | 0.00541 | 0.0004 | 50.573
2.5 | 0.3421 | 0.00555 | 0.0007 | 61.6396
3 | 0.4109 | 0.00569 | 0.0011 | 72.2144
3.5 | 0.4799 | 0.00587 | 0.0016 | 81.7547
4 | 0.5495 | 0.00604 | 0.0022 | 90.9768
4.5 | 0.6192 | 0.00623 | 0.0031 | 99.39
5 | 0.6898 | 0.00643 | 0.004 | 107.2784
5.5 | 0.7607 | 0.00667 | 0.0053 | 114.048
6 | 0.832 | 0.00694 | 0.0068 | 119.8847
6.5 | 0.904 | 0.00722 | 0.0085 | 125.2078
7 | 0.9769 | 0.00751 | 0.0106 | 130.0799
7.5 | 1.0503 | 0.00785 | 0.0131 | 133.7962
8 | 1.1244 | 0.00825 | 0.016 | 136.2909
8.5 | 1.1995 | 0.00868 | 0.0195 | 138.1912
9 | 1.2753 | 0.0092 | 0.0236 | 138.6196
9.5 | 1.3478 | 0.01007 | 0.0292 | 133.8431
10 | 1.3799 | 0.01311 | 0.0397 | 105.2555
10.5 | 1.3626 | 0.01749 | 0.0526 | 77.9074
11 | 1.3143 | 0.02444 | 0.0604 | 53.7766
11.5 | 1.2701 | 0.03451 | 0.0581 | 36.8038