## index
index | Re | Mach | Datasource
1 | 50000 | 0 | JavaFoil+Calcfoil stall+Eppler ext transition
2 | 50000 | 0 | XFOIL ncrit=9
3 | 50000 | 0.1 | JavaFoil+Calcfoil stall+Eppler ext transition
4 | 50000 | 0.1 | XFOIL ncrit=9
5 | 50000 | 0.25 | JavaFoil+Calcfoil stall+Eppler ext transition
6 | 50000 | 0.25 | XFOIL ncrit=9
7 | 50000 | 0.5 | JavaFoil+Calcfoil stall+Eppler ext transition
8 | 50000 | 0.5 | XFOIL ncrit=9
9 | 100000 | 0 | JavaFoil+Calcfoil stall+Eppler ext transition
10 | 100000 | 0 | XFOIL ncrit=9
11 | 100000 | 0.1 | JavaFoil+Calcfoil stall+Eppler ext transition
12 | 100000 | 0.1 | XFOIL ncrit=9
13 | 100000 | 0.25 | JavaFoil+Calcfoil stall+Eppler ext transition
14 | 100000 | 0.25 | XFOIL ncrit=9
15 | 100000 | 0.5 | JavaFoil+Calcfoil stall+Eppler ext transition
16 | 100000 | 0.5 | XFOIL ncrit=9
17 | 250000 | 0 | JavaFoil+Calcfoil stall+Eppler ext transition
18 | 250000 | 0 | XFOIL ncrit=9
19 | 250000 | 0.1 | JavaFoil+Calcfoil stall+Eppler ext transition
20 | 250000 | 0.1 | XFOIL ncrit=9
21 | 250000 | 0.25 | JavaFoil+Calcfoil stall+Eppler ext transition
22 | 250000 | 0.25 | XFOIL ncrit=9
23 | 250000 | 0.5 | JavaFoil+Calcfoil stall+Eppler ext transition
24 | 250000 | 0.5 | XFOIL ncrit=9
25 | 500000 | 0 | JavaFoil+Calcfoil stall+Eppler ext transition
26 | 500000 | 0 | XFOIL ncrit=9
27 | 500000 | 0.1 | JavaFoil+Calcfoil stall+Eppler ext transition
28 | 500000 | 0.1 | XFOIL ncrit=9
29 | 500000 | 0.25 | JavaFoil+Calcfoil stall+Eppler ext transition
30 | 500000 | 0.25 | XFOIL ncrit=9
31 | 500000 | 0.5 | JavaFoil+Calcfoil stall+Eppler ext transition
32 | 500000 | 0.5 | XFOIL ncrit=9
33 | 750000 | 0 | JavaFoil+Calcfoil stall+Eppler ext transition
34 | 750000 | 0 | XFOIL ncrit=9
35 | 750000 | 0.1 | JavaFoil+Calcfoil stall+Eppler ext transition
36 | 750000 | 0.1 | XFOIL ncrit=9
37 | 750000 | 0.25 | JavaFoil+Calcfoil stall+Eppler ext transition
38 | 750000 | 0.25 | XFOIL ncrit=9
39 | 750000 | 0.5 | JavaFoil+Calcfoil stall+Eppler ext transition
40 | 750000 | 0.5 | XFOIL ncrit=9
41 | 1000000 | 0 | JavaFoil+Calcfoil stall+Eppler ext transition
42 | 1000000 | 0 | XFOIL ncrit=9
43 | 1000000 | 0.1 | JavaFoil+Calcfoil stall+Eppler ext transition
44 | 1000000 | 0.1 | XFOIL ncrit=9
45 | 1000000 | 0.25 | JavaFoil+Calcfoil stall+Eppler ext transition
46 | 1000000 | 0.25 | XFOIL ncrit=9
47 | 1000000 | 0.5 | JavaFoil+Calcfoil stall+Eppler ext transition
48 | 1000000 | 0.5 | XFOIL ncrit=9
49 | 2000000 | 0 | JavaFoil+Calcfoil stall+Eppler ext transition
50 | 2000000 | 0 | XFOIL ncrit=9
51 | 2000000 | 0.1 | JavaFoil+Calcfoil stall+Eppler ext transition
52 | 2000000 | 0.1 | XFOIL ncrit=9
53 | 2000000 | 0.25 | JavaFoil+Calcfoil stall+Eppler ext transition
54 | 2000000 | 0.25 | XFOIL ncrit=9
55 | 2000000 | 0.5 | JavaFoil+Calcfoil stall+Eppler ext transition
56 | 2000000 | 0.5 | XFOIL ncrit=9
57 | 3000000 | 0 | JavaFoil+Calcfoil stall+Eppler ext transition
58 | 3000000 | 0 | XFOIL ncrit=9
59 | 3000000 | 0.1 | JavaFoil+Calcfoil stall+Eppler ext transition
60 | 3000000 | 0.1 | XFOIL ncrit=9
61 | 3000000 | 0.25 | JavaFoil+Calcfoil stall+Eppler ext transition
62 | 3000000 | 0.25 | XFOIL ncrit=9
63 | 3000000 | 0.5 | JavaFoil+Calcfoil stall+Eppler ext transition
64 | 3000000 | 0.5 | XFOIL ncrit=9
65 | 4000000 | 0 | JavaFoil+Calcfoil stall+Eppler ext transition
66 | 4000000 | 0 | XFOIL ncrit=9
67 | 4000000 | 0.1 | JavaFoil+Calcfoil stall+Eppler ext transition
68 | 4000000 | 0.1 | XFOIL ncrit=9
69 | 4000000 | 0.25 | JavaFoil+Calcfoil stall+Eppler ext transition
70 | 4000000 | 0.25 | XFOIL ncrit=9
71 | 4000000 | 0.5 | JavaFoil+Calcfoil stall+Eppler ext transition
72 | 4000000 | 0.5 | XFOIL ncrit=9
73 | 5000000 | 0 | JavaFoil+Calcfoil stall+Eppler ext transition
74 | 5000000 | 0 | XFOIL ncrit=9
75 | 5000000 | 0.1 | JavaFoil+Calcfoil stall+Eppler ext transition
76 | 5000000 | 0.1 | XFOIL ncrit=9
77 | 5000000 | 0.25 | JavaFoil+Calcfoil stall+Eppler ext transition
78 | 5000000 | 0.25 | XFOIL ncrit=9
79 | 5000000 | 0.5 | JavaFoil+Calcfoil stall+Eppler ext transition
80 | 5000000 | 0.5 | XFOIL ncrit=9
81 | 6000000 | 0 | JavaFoil+Calcfoil stall+Eppler ext transition
82 | 6000000 | 0 | XFOIL ncrit=9
83 | 6000000 | 0.1 | JavaFoil+Calcfoil stall+Eppler ext transition
84 | 6000000 | 0.1 | XFOIL ncrit=9
85 | 6000000 | 0.25 | JavaFoil+Calcfoil stall+Eppler ext transition
86 | 6000000 | 0.25 | XFOIL ncrit=9
87 | 6000000 | 0.5 | JavaFoil+Calcfoil stall+Eppler ext transition
88 | 6000000 | 0.5 | XFOIL ncrit=9
89 | 7000000 | 0 | JavaFoil+Calcfoil stall+Eppler ext transition
90 | 7000000 | 0 | XFOIL ncrit=9
91 | 7000000 | 0.1 | JavaFoil+Calcfoil stall+Eppler ext transition
92 | 7000000 | 0.1 | XFOIL ncrit=9
93 | 7000000 | 0.25 | JavaFoil+Calcfoil stall+Eppler ext transition
94 | 7000000 | 0.25 | XFOIL ncrit=9
95 | 7000000 | 0.5 | JavaFoil+Calcfoil stall+Eppler ext transition
96 | 7000000 | 0.5 | XFOIL ncrit=9
97 | 8000000 | 0 | JavaFoil+Calcfoil stall+Eppler ext transition
98 | 8000000 | 0 | XFOIL ncrit=9
99 | 8000000 | 0.1 | JavaFoil+Calcfoil stall+Eppler ext transition
100 | 8000000 | 0.1 | XFOIL ncrit=9
101 | 8000000 | 0.25 | JavaFoil+Calcfoil stall+Eppler ext transition
102 | 8000000 | 0.25 | XFOIL ncrit=9
103 | 8000000 | 0.5 | JavaFoil+Calcfoil stall+Eppler ext transition
104 | 8000000 | 0.5 | XFOIL ncrit=9
105 | 10000000 | 0 | JavaFoil+Calcfoil stall+Eppler ext transition
106 | 10000000 | 0 | XFOIL ncrit=9
107 | 10000000 | 0.1 | JavaFoil+Calcfoil stall+Eppler ext transition
108 | 10000000 | 0.1 | XFOIL ncrit=9
109 | 10000000 | 0.25 | JavaFoil+Calcfoil stall+Eppler ext transition
110 | 10000000 | 0.25 | XFOIL ncrit=9
111 | 10000000 | 0.5 | JavaFoil+Calcfoil stall+Eppler ext transition
112 | 10000000 | 0.5 | XFOIL ncrit=9
113 | 12000000 | 0 | JavaFoil+Calcfoil stall+Eppler ext transition
114 | 12000000 | 0 | XFOIL ncrit=9
115 | 12000000 | 0.1 | JavaFoil+Calcfoil stall+Eppler ext transition
116 | 12000000 | 0.1 | XFOIL ncrit=9
117 | 12000000 | 0.25 | JavaFoil+Calcfoil stall+Eppler ext transition
118 | 12000000 | 0.25 | XFOIL ncrit=9
119 | 12000000 | 0.5 | JavaFoil+Calcfoil stall+Eppler ext transition
120 | 12000000 | 0.5 | XFOIL ncrit=9
121 | 14000000 | 0 | JavaFoil+Calcfoil stall+Eppler ext transition
122 | 14000000 | 0 | XFOIL ncrit=9
123 | 14000000 | 0.1 | JavaFoil+Calcfoil stall+Eppler ext transition
124 | 14000000 | 0.1 | XFOIL ncrit=9
125 | 14000000 | 0.25 | JavaFoil+Calcfoil stall+Eppler ext transition
126 | 14000000 | 0.25 | XFOIL ncrit=9
127 | 14000000 | 0.5 | JavaFoil+Calcfoil stall+Eppler ext transition
128 | 14000000 | 0.5 | XFOIL ncrit=9
129 | 16000000 | 0 | JavaFoil+Calcfoil stall+Eppler ext transition
130 | 16000000 | 0 | XFOIL ncrit=9
131 | 16000000 | 0.1 | JavaFoil+Calcfoil stall+Eppler ext transition
132 | 16000000 | 0.1 | XFOIL ncrit=9
133 | 16000000 | 0.25 | JavaFoil+Calcfoil stall+Eppler ext transition
134 | 16000000 | 0.25 | XFOIL ncrit=9
135 | 16000000 | 0.5 | JavaFoil+Calcfoil stall+Eppler ext transition
136 | 16000000 | 0.5 | XFOIL ncrit=9
137 | 18000000 | 0 | JavaFoil+Calcfoil stall+Eppler ext transition
138 | 18000000 | 0 | XFOIL ncrit=9
139 | 18000000 | 0.1 | JavaFoil+Calcfoil stall+Eppler ext transition
140 | 18000000 | 0.1 | XFOIL ncrit=9
141 | 18000000 | 0.25 | JavaFoil+Calcfoil stall+Eppler ext transition
142 | 18000000 | 0.25 | XFOIL ncrit=9
143 | 18000000 | 0.5 | JavaFoil+Calcfoil stall+Eppler ext transition
144 | 18000000 | 0.5 | XFOIL ncrit=9
145 | 20000000 | 0 | JavaFoil+Calcfoil stall+Eppler ext transition
146 | 20000000 | 0 | XFOIL ncrit=9
147 | 20000000 | 0.1 | JavaFoil+Calcfoil stall+Eppler ext transition
148 | 20000000 | 0.1 | XFOIL ncrit=9
149 | 20000000 | 0.25 | JavaFoil+Calcfoil stall+Eppler ext transition
150 | 20000000 | 0.25 | XFOIL ncrit=9
151 | 20000000 | 0.5 | JavaFoil+Calcfoil stall+Eppler ext transition
152 | 20000000 | 0.5 | XFOIL ncrit=9

## 1. Re 50k Mach 0.00 (1)
BIGFOIL.COM POLAR EXPORT
NACA64-716 a=0.8
NACA64-716 a=0.8 |  |  |  | Cl Max: | 1.593 | at alpha= | 9 | deg
JavaFoil+Calcfoil stall+Eppler ext transition |  |  |  | L/D Max: | 42.865 | at alpha= | 5 | deg
Re: | 50000 |  |  | Cd Min: | 0.01961 | at alpha= | -3 | deg
Mach: | 0 |  |  | Cl=0 at alpha= | -5.4898 | deg
|  |  |  | @ Cl=0.1, Cd= | 0.045027
|  |  |  | @ Cl=0.4, Cd= | 0.023342
|  |  |  | @ Cl=0.6, Cd= | 0.02215
alpha (deg) | Cl | Cd | Cm | Cl/Cd
-20 | -0.565 | 0.30173 | -0.029 | -1.871
-19.5 | -0.577 | 0.28171 | -0.029 | -2.048
-19 | -0.589 | 0.2571 | -0.028 | -2.29
-18.5 | -0.599 | 0.24805 | -0.029 | -2.415
-18 | -0.608 | 0.22613 | -0.028 | -2.69
-17.5 | -0.616 | 0.21061 | -0.029 | -2.924
-17 | -0.622 | 0.202 | -0.029 | -3.077
-16.5 | -0.625 | 0.18648 | -0.028 | -3.352
-16 | -0.627 | 0.17747 | -0.029 | -3.53
-15.5 | -0.625 | 0.16208 | -0.029 | -3.857
-15 | -0.621 | 0.15266 | -0.029 | -4.069
-14.5 | -0.614 | 0.14322 | -0.03 | -4.287
-14 | -0.604 | 0.13169 | -0.03 | -4.585
-13.5 | -0.59 | 0.12385 | -0.031 | -4.766
-13 | -0.573 | 0.1165 | -0.032 | -4.922
-12.5 | -0.553 | 0.10767 | -0.032 | -5.137
-12 | -0.529 | 0.10072 | -0.033 | -5.256
-11.5 | -0.505 | 0.09527 | -0.053 | -5.301
-11 | -0.475 | 0.09076 | -0.054 | -5.233
-10.5 | -0.442 | 0.08414 | -0.054 | -5.251
-10 | -0.406 | 0.07905 | -0.056 | -5.137
-9.5 | -0.368 | 0.07376 | -0.058 | -4.989
-9 | -0.327 | 0.06902 | -0.059 | -4.741
-8.5 | -0.283 | 0.06944 | -0.052 | -4.076
-8 | -0.238 | 0.06525 | -0.053 | -3.649
-7.5 | -0.192 | 0.06132 | -0.053 | -3.134
-7 | -0.145 | 0.05783 | -0.055 | -2.515
-6.5 | -0.098 | 0.05475 | -0.055 | -1.79
-6 | -0.05 | 0.0519 | -0.056 | -0.962
-5.5 | -0.001 | 0.04935 | -0.057 | -0.027
-5 | 0.048 | 0.04725 | -0.058 | 1.008
-4.5 | 0.097 | 0.04513 | -0.06 | 2.149
-4 | 0.147 | 0.04342 | -0.062 | 3.377
-3.5 | 0.233 | 0.02054 | -0.118 | 11.365
-3 | 0.305 | 0.01961 | -0.124 | 15.546
-2.5 | 0.337 | 0.02369 | -0.113 | 14.244
-2 | 0.395 | 0.02337 | -0.114 | 16.913
-1.5 | 0.454 | 0.02304 | -0.115 | 19.703
-1 | 0.513 | 0.02284 | -0.116 | 22.454
-0.5 | 0.572 | 0.02278 | -0.117 | 25.125
0 | 0.652 | 0.02098 | -0.119 | 31.077
0.5 | 0.71 | 0.02141 | -0.12 | 33.185
1 | 0.769 | 0.02127 | -0.121 | 36.149
1.5 | 0.827 | 0.02174 | -0.122 | 38.022
2 | 0.884 | 0.02267 | -0.123 | 39.018
2.5 | 0.942 | 0.02358 | -0.124 | 39.945
3 | 0.998 | 0.02425 | -0.125 | 41.148
3.5 | 1.052 | 0.02501 | -0.13 | 42.081
4 | 1.106 | 0.02588 | -0.13 | 42.751
4.5 | 1.15 | 0.02692 | -0.13 | 42.727
5 | 1.199 | 0.02798 | -0.13 | 42.865
5.5 | 1.248 | 0.0291 | -0.13 | 42.864
6 | 1.293 | 0.03051 | -0.13 | 42.382
6.5 | 1.338 | 0.03199 | -0.13 | 41.822
7 | 1.381 | 0.03357 | -0.13 | 41.127
7.5 | 1.476 | 0.03613 | -0.136 | 40.87
8 | 1.519 | 0.0378 | -0.137 | 40.192
8.5 | 1.558 | 0.03946 | -0.137 | 39.479
9 | 1.593 | 0.04129 | -0.137 | 38.572
9.5 | 1.37 | 0.07174 | -0.065 | 19.092
10 | 1.396 | 0.07701 | -0.062 | 18.128
10.5 | 1.418 | 0.08214 | -0.06 | 17.261
11 | 1.436 | 0.08845 | -0.059 | 16.235
11.5 | 1.45 | 0.09512 | -0.058 | 15.249
12 | 1.461 | 0.10265 | -0.057 | 14.232
12.5 | 1.467 | 0.1096 | -0.056 | 13.389
13 | 1.47 | 0.11871 | -0.055 | 12.384
13.5 | 1.469 | 0.12749 | -0.055 | 11.521
14 | 1.461 | 0.1341 | -0.052 | 10.892

## 2. Re 50k Mach 0.00 (2)
BIGFOIL.COM POLAR EXPORT
NACA64-716 a=0.8
NACA64-716 a=0.8 |  |  |  | Cl Max: | 1.4113 | at alpha= | 15 | deg
XFOIL ncrit=9 |  |  |  | L/D Max: | 18.7046 | at alpha= | 13 | deg
Re: | 50000 |  |  | Cd Min: | 0.25979 | at alpha= | 20 | deg
Mach: | 0 |  |  | Cl=0 at alpha= | 1.8023 | deg
|  |  |  | @ Cl=0.1, Cd= | 0.056886
|  |  |  | @ Cl=0.4, Cd= | 0.079299
|  |  |  | @ Cl=0.6, Cd= | 0.10251
alpha (deg) | Cl | Cd | Cm | Cl/Cd
-10.5 | -0.361 | 0.1397 | -0.0278 | -2.5841
-10 | -0.3604 | 0.13512 | -0.0245 | -2.6673
-9.5 | -0.3691 | 0.13168 | -0.0211 | -2.803
-9 | -0.381 | 0.12867 | -0.0175 | -2.9611
-8.5 | -0.399 | 0.12613 | -0.0137 | -3.1634
-8 | -0.4308 | 0.12452 | -0.0094 | -3.4597
-7.5 | -0.422 | 0.11926 | -0.0059 | -3.5385
-7 | -0.4196 | 0.11521 | -0.0022 | -3.642
-6.5 | -0.454 | 0.11378 | 0.0035 | -3.9902
-5.5 | -0.5825 | 0.06581 | -0.0477 | -8.8512
-5 | -0.5348 | 0.05541 | -0.0568 | -9.6517
-4.5 | -0.4877 | 0.05013 | -0.0604 | -9.7287
-4 | -0.4398 | 0.0465 | -0.0623 | -9.4581
-3.5 | -0.3921 | 0.04438 | -0.0633 | -8.8351
-3 | -0.3502 | 0.04279 | -0.0628 | -8.1842
-2.5 | -0.308 | 0.04196 | -0.0619 | -7.3403
-2 | -0.2657 | 0.04145 | -0.0609 | -6.4101
-1.5 | -0.2292 | 0.0413 | -0.0561 | -5.5496
-1 | -0.2305 | 0.04342 | -0.0417 | -5.3086
-0.5 | -0.2247 | 0.04399 | -0.0307 | -5.108
0 | -0.2268 | 0.04335 | -0.0182 | -5.2318
0.5 | -0.1867 | 0.04275 | -0.0184 | -4.3673
1 | -0.1142 | 0.04586 | -0.0282 | -2.4902
1.5 | -0.0416 | 0.04933 | -0.0377 | -0.8433
2 | 0.0272 | 0.05285 | -0.0461 | 0.51466
2.5 | 0.0912 | 0.05636 | -0.0533 | 1.6182
3 | 0.1502 | 0.05989 | -0.0594 | 2.5079
3.5 | 0.2053 | 0.06348 | -0.0646 | 3.2341
4 | 0.257 | 0.06715 | -0.069 | 3.8273
4.5 | 0.3054 | 0.07091 | -0.0728 | 4.3069
5 | 0.3509 | 0.07477 | -0.0759 | 4.6931
5.5 | 0.3941 | 0.07872 | -0.0787 | 5.0064
6 | 0.436 | 0.08283 | -0.0812 | 5.2638
7 | 0.5282 | 0.09286 | -0.0874 | 5.6881
7.5 | 0.5484 | 0.09598 | -0.0872 | 5.7137
8 | 0.5935 | 0.10132 | -0.09 | 5.8577
8.5 | 0.617 | 0.10561 | -0.0905 | 5.8422
10 | 0.7182 | 0.12116 | -0.0952 | 5.9277
10.5 | 0.7927 | 0.12076 | -0.0935 | 6.5643
11 | 0.8651 | 0.11957 | -0.0915 | 7.2351
11.5 | 0.9338 | 0.11853 | -0.0895 | 7.8782
12 | 0.9938 | 0.11592 | -0.086 | 8.5732
13 | 1.2865 | 0.06878 | -0.0593 | 18.7046
13.5 | 1.3109 | 0.07326 | -0.0562 | 17.8938
14 | 1.398 | 0.07539 | -0.0548 | 18.5436
14.5 | 1.4046 | 0.08288 | -0.0532 | 16.9474
15 | 1.4113 | 0.09106 | -0.0523 | 15.4986
15.5 | 1.3672 | 0.10255 | -0.0525 | 13.332
16 | 1.3077 | 0.11705 | -0.056 | 11.1721
16.5 | 1.2431 | 0.13519 | -0.0637 | 9.1952
17.5 | 1.0076 | 0.22805 | -0.1245 | 4.4183
18 | 1.0055 | 0.23294 | -0.13 | 4.3166
18.5 | 1.0193 | 0.24006 | -0.1337 | 4.246
19 | 1.0507 | 0.25088 | -0.1351 | 4.1881
19.5 | 1.061 | 0.25562 | -0.1391 | 4.1507
20 | 1.0633 | 0.25979 | -0.1449 | 4.0929

## 3. Re 50k Mach 0.10 (1)
BIGFOIL.COM POLAR EXPORT
NACA64-716 a=0.8
NACA64-716 a=0.8 |  |  |  | Cl Max: | 1.597 | at alpha= | 9 | deg
JavaFoil+Calcfoil stall+Eppler ext transition |  |  |  | L/D Max: | 42.736 | at alpha= | 5 | deg
Re: | 50000 |  |  | Cd Min: | 0.01965 | at alpha= | -3 | deg
Mach: | 0.1 |  |  | Cl=0 at alpha= | -5.4898 | deg
|  |  |  | @ Cl=0.1, Cd= | 0.045137
|  |  |  | @ Cl=0.4, Cd= | 0.023408
|  |  |  | @ Cl=0.6, Cd= | 0.022342
alpha (deg) | Cl | Cd | Cm | Cl/Cd
-20 | -0.52 | 0.31889 | -0.029 | -1.63
-19.5 | -0.535 | 0.29727 | -0.029 | -1.8
-19 | -0.55 | 0.27268 | -0.029 | -2.016
-18.5 | -0.563 | 0.25743 | -0.029 | -2.188
-18 | -0.576 | 0.23797 | -0.029 | -2.419
-17.5 | -0.586 | 0.22431 | -0.029 | -2.614
-17 | -0.595 | 0.20547 | -0.029 | -2.897
-16.5 | -0.602 | 0.19662 | -0.029 | -3.061
-16 | -0.606 | 0.18186 | -0.029 | -3.334
-15.5 | -0.608 | 0.16888 | -0.029 | -3.6
-15 | -0.607 | 0.15581 | -0.029 | -3.893
-14.5 | -0.602 | 0.14569 | -0.03 | -4.133
-14 | -0.594 | 0.13473 | -0.03 | -4.41
-13.5 | -0.583 | 0.12582 | -0.031 | -4.632
-13 | -0.568 | 0.11679 | -0.031 | -4.861
-12.5 | -0.549 | 0.10953 | -0.032 | -5.013
-12 | -0.527 | 0.10255 | -0.033 | -5.137
-11.5 | -0.501 | 0.09466 | -0.033 | -5.292
-11 | -0.474 | 0.09138 | -0.054 | -5.19
-10.5 | -0.442 | 0.08492 | -0.055 | -5.203
-10 | -0.406 | 0.07949 | -0.056 | -5.113
-9.5 | -0.369 | 0.07402 | -0.058 | -4.981
-9 | -0.328 | 0.06922 | -0.059 | -4.74
-8.5 | -0.284 | 0.06904 | -0.052 | -4.113
-8 | -0.239 | 0.06551 | -0.053 | -3.648
-7.5 | -0.193 | 0.06173 | -0.054 | -3.126
-7 | -0.146 | 0.05815 | -0.055 | -2.512
-6.5 | -0.098 | 0.055 | -0.056 | -1.789
-6 | -0.05 | 0.0521 | -0.056 | -0.962
-5.5 | -0.001 | 0.04942 | -0.057 | -0.027
-5 | 0.048 | 0.04739 | -0.058 | 1.01
-4.5 | 0.097 | 0.04524 | -0.06 | 2.153
-4 | 0.147 | 0.04352 | -0.063 | 3.386
-3.5 | 0.234 | 0.02064 | -0.119 | 11.363
-3 | 0.306 | 0.01965 | -0.125 | 15.592
-2.5 | 0.339 | 0.02382 | -0.113 | 14.228
-2 | 0.397 | 0.02342 | -0.114 | 16.966
-1.5 | 0.456 | 0.02318 | -0.115 | 19.668
-1 | 0.515 | 0.02302 | -0.117 | 22.377
-0.5 | 0.575 | 0.02292 | -0.118 | 25.076
0 | 0.655 | 0.02107 | -0.119 | 31.097
0.5 | 0.714 | 0.02151 | -0.12 | 33.192
1 | 0.772 | 0.02192 | -0.121 | 35.235
1.5 | 0.831 | 0.02187 | -0.122 | 37.983
2 | 0.889 | 0.02276 | -0.123 | 39.041
2.5 | 0.946 | 0.0234 | -0.124 | 40.443
3 | 1.003 | 0.02442 | -0.125 | 41.06
3.5 | 1.057 | 0.0252 | -0.131 | 41.943
4 | 1.111 | 0.02609 | -0.131 | 42.588
4.5 | 1.155 | 0.02709 | -0.131 | 42.642
5 | 1.205 | 0.02819 | -0.131 | 42.736
5.5 | 1.252 | 0.02943 | -0.131 | 42.548
6 | 1.299 | 0.03076 | -0.13 | 42.225
6.5 | 1.342 | 0.03231 | -0.13 | 41.544
7 | 1.385 | 0.03393 | -0.13 | 40.824
7.5 | 1.482 | 0.03645 | -0.137 | 40.665
8 | 1.525 | 0.03817 | -0.137 | 39.954
8.5 | 1.563 | 0.0399 | -0.137 | 39.167
9 | 1.597 | 0.04179 | -0.137 | 38.215
9.5 | 1.374 | 0.07215 | -0.066 | 19.039
10 | 1.399 | 0.07773 | -0.062 | 17.998
10.5 | 1.42 | 0.08336 | -0.06 | 17.033
11 | 1.437 | 0.09021 | -0.06 | 15.929
11.5 | 1.45 | 0.09579 | -0.058 | 15.134
12 | 1.458 | 0.10269 | -0.058 | 14.203
12.5 | 1.463 | 0.11188 | -0.057 | 13.077
13 | 1.463 | 0.11996 | -0.055 | 12.195
13.5 | 1.459 | 0.12946 | -0.054 | 11.269
14 | 1.448 | 0.13872 | -0.052 | 10.436

## 4. Re 50k Mach 0.10 (2)
BIGFOIL.COM POLAR EXPORT
NACA64-716 a=0.8
NACA64-716 a=0.8 |  |  |  | Cl Max: | 1.3995 | at alpha= | 15 | deg
XFOIL ncrit=9 |  |  |  | L/D Max: | 18.6085 | at alpha= | 12.5 | deg
Re: | 50000 |  |  | Cd Min: | 0.26095 | at alpha= | 20 | deg
Mach: | 0.1 |  |  | Cl=0 at alpha= | 1.8143 | deg
|  |  |  | @ Cl=0.1, Cd= | 0.057184
|  |  |  | @ Cl=0.4, Cd= | 0.07955
|  |  |  | @ Cl=0.6, Cd= | 0.10249
alpha (deg) | Cl | Cd | Cm | Cl/Cd
0 | -0.2256 | 0.0437 | -0.0193 | -5.1625
0.5 | -0.1896 | 0.04293 | -0.0181 | -4.4165
1 | -0.1162 | 0.04607 | -0.028 | -2.5222
1.5 | -0.0435 | 0.04953 | -0.0375 | -0.87826
2 | 0.0257 | 0.05306 | -0.0459 | 0.48436
2.5 | 0.09 | 0.05659 | -0.0532 | 1.5904
3 | 0.1493 | 0.06011 | -0.0593 | 2.4838
3.5 | 0.2047 | 0.06371 | -0.0646 | 3.213
4 | 0.2565 | 0.06737 | -0.0691 | 3.8073
4.5 | 0.305 | 0.07114 | -0.0728 | 4.2873
5 | 0.3507 | 0.07501 | -0.076 | 4.6754
5.5 | 0.3945 | 0.07901 | -0.0789 | 4.993
6 | 0.4374 | 0.08322 | -0.0816 | 5.2559
6.5 | 0.4821 | 0.0879 | -0.0845 | 5.4846
7 | 0.5307 | 0.09357 | -0.0879 | 5.6717
7.5 | 0.5495 | 0.09635 | -0.0874 | 5.7032
8 | 0.5984 | 0.10218 | -0.0908 | 5.8563
8.5 | 0.6179 | 0.10599 | -0.0908 | 5.8298
9 | 0.6658 | 0.11238 | -0.0939 | 5.9245
10 | 0.7317 | 0.12238 | -0.0963 | 5.9789
10.5 | 0.8091 | 0.1196 | -0.0931 | 6.7651
11 | 0.8635 | 0.12025 | -0.0916 | 7.1809
11.5 | 0.919 | 0.12065 | -0.0899 | 7.6171
12 | 0.9868 | 0.11764 | -0.0863 | 8.3883
12.5 | 1.2691 | 0.0682 | -0.0648 | 18.6085
13 | 1.2804 | 0.0707 | -0.0589 | 18.1103
13.5 | 1.3282 | 0.07335 | -0.0555 | 18.1077
14 | 1.39 | 0.07727 | -0.0541 | 17.9889
14.5 | 1.3888 | 0.08548 | -0.0527 | 16.2471
15 | 1.3995 | 0.09353 | -0.052 | 14.9631
15.5 | 1.3512 | 0.10559 | -0.0529 | 12.7967
16 | 1.292 | 0.12063 | -0.0573 | 10.7104
17 | 1.0421 | 0.20141 | -0.1068 | 5.174
18 | 1.0083 | 0.23393 | -0.131 | 4.3103
18.5 | 1.0225 | 0.24111 | -0.1347 | 4.2408
19 | 1.0542 | 0.2521 | -0.1361 | 4.1817
19.5 | 1.0634 | 0.25654 | -0.1403 | 4.1452
20 | 1.0668 | 0.26095 | -0.146 | 4.0881

## 5. Re 50k Mach 0.25 (1)
BIGFOIL.COM POLAR EXPORT
NACA64-716 a=0.8
NACA64-716 a=0.8 |  |  |  | Cl Max: | 1.587 | at alpha= | 8.5 | deg
JavaFoil+Calcfoil stall+Eppler ext transition |  |  |  | L/D Max: | 41.905 | at alpha= | 4 | deg
Re: | 50000 |  |  | Cd Min: | 0.02106 | at alpha= | -3 | deg
Mach: | 0.25 |  |  | Cl=0 at alpha= | -5.49 | deg
|  |  |  | @ Cl=0.1, Cd= | 0.0459
|  |  |  | @ Cl=0.4, Cd= | 0.024164
|  |  |  | @ Cl=0.6, Cd= | 0.023328
alpha (deg) | Cl | Cd | Cm | Cl/Cd
-18 | -0.26 | 0.30342 | -0.043 | -0.857
-17.5 | -0.308 | 0.38018 | -0.031 | -0.81
-17 | -0.351 | 0.33085 | -0.031 | -1.061
-16.5 | -0.389 | 0.2897 | -0.031 | -1.344
-16 | -0.424 | 0.25764 | -0.031 | -1.644
-15.5 | -0.453 | 0.24152 | -0.029 | -1.875
-15 | -0.477 | 0.21097 | -0.028 | -2.261
-14.5 | -0.496 | 0.18043 | -0.03 | -2.749
-14 | -0.509 | 0.16166 | -0.03 | -3.15
-13.5 | -0.516 | 0.14443 | -0.03 | -3.576
-13 | -0.518 | 0.13323 | -0.03 | -3.885
-12.5 | -0.513 | 0.12191 | -0.031 | -4.205
-12 | -0.502 | 0.11527 | -0.03 | -4.352
-11.5 | -0.485 | 0.102 | -0.033 | -4.755
-11 | -0.463 | 0.09694 | -0.032 | -4.775
-10.5 | -0.436 | 0.08679 | -0.035 | -5.022
-10 | -0.404 | 0.08186 | -0.035 | -4.939
-9.5 | -0.371 | 0.07809 | -0.058 | -4.751
-9 | -0.332 | 0.07198 | -0.059 | -4.613
-8.5 | -0.289 | 0.07186 | -0.054 | -4.018
-8 | -0.244 | 0.06761 | -0.054 | -3.602
-7.5 | -0.197 | 0.06299 | -0.055 | -3.128
-7 | -0.149 | 0.05948 | -0.056 | -2.511
-6.5 | -0.101 | 0.05615 | -0.057 | -1.794
-6 | -0.051 | 0.05298 | -0.057 | -0.97
-5.5 | -0.001 | 0.05011 | -0.058 | -0.027
-5 | 0.049 | 0.04785 | -0.06 | 1.026
-4.5 | 0.1 | 0.0459 | -0.06 | 2.178
-4 | 0.151 | 0.04407 | -0.063 | 3.432
-3.5 | 0.24 | 0.02118 | -0.122 | 11.338
-3 | 0.302 | 0.02106 | -0.123 | 14.335
-2.5 | 0.347 | 0.02442 | -0.115 | 14.228
-2 | 0.407 | 0.02413 | -0.117 | 16.869
-1.5 | 0.467 | 0.02383 | -0.118 | 19.606
-1 | 0.528 | 0.0237 | -0.119 | 22.268
-0.5 | 0.589 | 0.02359 | -0.12 | 24.961
0 | 0.673 | 0.02159 | -0.122 | 31.15
0.5 | 0.733 | 0.02202 | -0.123 | 33.278
1 | 0.793 | 0.02252 | -0.124 | 35.211
1.5 | 0.853 | 0.02249 | -0.125 | 37.907
2 | 0.912 | 0.02316 | -0.126 | 39.395
2.5 | 0.97 | 0.0242 | -0.127 | 40.089
3 | 1.027 | 0.02498 | -0.127 | 41.094
3.5 | 1.082 | 0.02618 | -0.128 | 41.35
4 | 1.137 | 0.02714 | -0.134 | 41.905
4.5 | 1.182 | 0.02825 | -0.134 | 41.826
5 | 1.232 | 0.02946 | -0.134 | 41.808
5.5 | 1.279 | 0.03079 | -0.133 | 41.556
6 | 1.326 | 0.03231 | -0.133 | 41.048
6.5 | 1.371 | 0.03394 | -0.133 | 40.402
7 | 1.413 | 0.03577 | -0.133 | 39.494
7.5 | 1.513 | 0.03852 | -0.14 | 39.278
8 | 1.552 | 0.04043 | -0.14 | 38.383
8.5 | 1.587 | 0.04249 | -0.14 | 37.344
9 | 1.366 | 0.0694 | -0.067 | 19.677
9.5 | 1.391 | 0.0749 | -0.065 | 18.565
10 | 1.411 | 0.08064 | -0.062 | 17.503
10.5 | 1.425 | 0.08695 | -0.06 | 16.389
11 | 1.432 | 0.09427 | -0.059 | 15.194
11.5 | 1.434 | 0.10229 | -0.058 | 14.015
12 | 1.428 | 0.11178 | -0.057 | 12.776
12.5 | 1.416 | 0.12133 | -0.055 | 11.667
13 | 1.396 | 0.13316 | -0.055 | 10.485
13.5 | 1.369 | 0.1415 | -0.052 | 9.677

## 6. Re 50k Mach 0.25 (2)
BIGFOIL.COM POLAR EXPORT
NACA64-716 a=0.8
NACA64-716 a=0.8 |  |  |  | Cl Max: | 1.3243 | at alpha= | 14.5 | deg
XFOIL ncrit=9 |  |  |  | L/D Max: | 16.2618 | at alpha= | 13 | deg
Re: | 50000 |  |  | Cd Min: | 0.26182 | at alpha= | 19.5 | deg
Mach: | 0.25 |  |  | Cl=0 at alpha= | 1.8655 | deg
|  |  |  | @ Cl=0.1, Cd= | 0.058979
|  |  |  | @ Cl=0.4, Cd= | 0.081098
|  |  |  | @ Cl=0.6, Cd= | 0.10524
alpha (deg) | Cl | Cd | Cm | Cl/Cd
-10 | -0.3631 | 0.14014 | -0.0246 | -2.591
-9.5 | -0.3686 | 0.13635 | -0.0213 | -2.7033
-9 | -0.3836 | 0.13362 | -0.0178 | -2.8708
-8.5 | -0.405 | 0.13139 | -0.014 | -3.0824
-8 | -0.4145 | 0.1276 | -0.0104 | -3.2484
-7.5 | -0.4084 | 0.12275 | -0.007 | -3.3271
-7 | -0.4099 | 0.11885 | -0.0033 | -3.4489
-6.5 | -0.439 | 0.11711 | 0.0018 | -3.7486
-5 | -0.571 | 0.06313 | -0.0524 | -9.0448
-4.5 | -0.5291 | 0.05617 | -0.0569 | -9.4196
-4 | -0.4791 | 0.05087 | -0.061 | -9.4181
-3.5 | -0.4279 | 0.0474 | -0.0633 | -9.0274
-3 | -0.3805 | 0.04523 | -0.064 | -8.4126
-2.5 | -0.3334 | 0.04409 | -0.0637 | -7.5618
-2 | -0.2907 | 0.04335 | -0.0625 | -6.7059
-1.5 | -0.2409 | 0.04283 | -0.063 | -5.6246
-1 | -0.2237 | 0.04413 | -0.0515 | -5.0691
-0.5 | -0.2221 | 0.04556 | -0.0378 | -4.8749
0 | -0.2177 | 0.04564 | -0.0263 | -4.7699
0.5 | -0.204 | 0.0444 | -0.0166 | -4.5946
1 | -0.1262 | 0.04738 | -0.0273 | -2.6636
1.5 | -0.0519 | 0.05089 | -0.037 | -1.0198
2 | 0.0191 | 0.0545 | -0.0456 | 0.35046
2.5 | 0.0858 | 0.05815 | -0.0533 | 1.4755
3 | 0.1468 | 0.06171 | -0.0597 | 2.3789
3.5 | 0.2038 | 0.06534 | -0.0652 | 3.1191
4 | 0.2571 | 0.06905 | -0.0699 | 3.7234
4.5 | 0.3075 | 0.07292 | -0.0739 | 4.217
5 | 0.3554 | 0.07697 | -0.0775 | 4.6174
5.5 | 0.4024 | 0.08132 | -0.0808 | 4.9484
6 | 0.4502 | 0.08619 | -0.0842 | 5.2233
6.5 | 0.4839 | 0.0901 | -0.0856 | 5.3707
7 | 0.5165 | 0.09383 | -0.0868 | 5.5046
7.5 | 0.5673 | 0.09976 | -0.0904 | 5.6866
8 | 0.588 | 0.10339 | -0.0905 | 5.6872
9.5 | 0.689 | 0.11895 | -0.0953 | 5.7923
10 | 0.7274 | 0.12439 | -0.0969 | 5.8477
10.5 | 0.8496 | 0.11989 | -0.0935 | 7.0865
11 | 0.8742 | 0.12278 | -0.0922 | 7.1201
11.5 | 0.9174 | 0.12458 | -0.0907 | 7.3639
12 | 0.9678 | 0.12438 | -0.0879 | 7.781
12.5 | 1.0743 | 0.11103 | -0.0781 | 9.6758
13 | 1.2733 | 0.0783 | -0.0569 | 16.2618
13.5 | 1.3078 | 0.08282 | -0.0542 | 15.7909
14 | 1.3177 | 0.09056 | -0.0532 | 14.5506
14.5 | 1.3243 | 0.09896 | -0.053 | 13.3822
15 | 1.2696 | 0.11381 | -0.0572 | 11.1554
15.5 | 1.2056 | 0.1327 | -0.0659 | 9.0852
16.5 | 1.0392 | 0.19764 | -0.1075 | 5.258
17.5 | 1.028 | 0.23556 | -0.1301 | 4.3641
18 | 1.0246 | 0.2395 | -0.1362 | 4.2781
18.5 | 1.0409 | 0.24714 | -0.14 | 4.2118
19 | 1.0749 | 0.25924 | -0.1415 | 4.1464
19.5 | 1.0783 | 0.26182 | -0.1469 | 4.1185

## 7. Re 50k Mach 0.50 (1)
BIGFOIL.COM POLAR EXPORT
NACA64-716 a=0.8
NACA64-716 a=0.8 |  |  |  | Cl Max: | 1.581 | at alpha= | 7 | deg
JavaFoil+Calcfoil stall+Eppler ext transition |  |  |  | L/D Max: | 39.239 | at alpha= | 3 | deg
Re: | 50000 |  |  | Cd Min: | 0.02196 | at alpha= | -3 | deg
Mach: | 0.5 |  |  | Cl=0 at alpha= | -5.4821 | deg
|  |  |  | @ Cl=0.1, Cd= | 0.048588
|  |  |  | @ Cl=0.4, Cd= | 0.022592
|  |  |  | @ Cl=0.6, Cd= | 0.026644
alpha (deg) | Cl | Cd | Cm | Cl/Cd
-20 | -0.825 | 0.45377 | -0.065 | -1.818
-19.5 | -0.797 | 0.45062 | -0.065 | -1.769
-19 | -0.767 | 0.41466 | -0.063 | -1.85
-18.5 | -0.739 | 0.41203 | -0.062 | -1.793
-18 | -0.711 | 0.39538 | -0.063 | -1.797
-17.5 | -0.683 | 0.39103 | -0.063 | -1.745
-17 | -0.654 | 0.37044 | -0.063 | -1.767
-16.5 | -0.626 | 0.38854 | -0.064 | -1.612
-16 | -0.597 | 0.3464 | -0.06 | -1.722
-15.5 | -0.568 | 0.32947 | -0.06 | -1.725
-15 | -0.54 | 0.3375 | -0.06 | -1.6
-14.5 | -0.512 | 0.33361 | -0.061 | -1.534
-14 | -0.483 | 0.33289 | -0.061 | -1.452
-13.5 | -0.455 | 0.32921 | -0.061 | -1.382
-13 | -0.426 | 0.29111 | -0.057 | -1.463
-12.5 | -0.397 | 0.27732 | -0.057 | -1.433
-12 | -0.369 | 0.27128 | -0.057 | -1.361
-11.5 | -0.341 | 0.27154 | -0.057 | -1.255
-11 | -0.312 | 0.26865 | -0.058 | -1.163
-10.5 | -0.284 | 0.23739 | -0.059 | -1.197
-10 | -0.255 | 0.22756 | -0.052 | -1.122
-9.5 | -0.227 | 0.15902 | -0.036 | -1.425
-9 | -0.198 | 0.14699 | -0.036 | -1.349
-8.5 | -0.274 | 0.0851 | -0.032 | -3.224
-8 | -0.248 | 0.07674 | -0.064 | -3.227
-7.5 | -0.207 | 0.06864 | -0.065 | -3.02
-7 | -0.16 | 0.06748 | -0.06 | -2.372
-6.5 | -0.109 | 0.06185 | -0.062 | -1.77
-6 | -0.056 | 0.05788 | -0.063 | -0.973
-5.5 | -0.002 | 0.05371 | -0.064 | -0.028
-5 | 0.054 | 0.05046 | -0.065 | 1.079
-4.5 | 0.111 | 0.04814 | -0.066 | 2.308
-4 | 0.168 | 0.04618 | -0.068 | 3.644
-3.5 | 0.226 | 0.04457 | -0.071 | 5.068
-3 | 0.333 | 0.02196 | -0.135 | 15.183
-2.5 | 0.404 | 0.02263 | -0.136 | 17.849
-2 | 0.451 | 0.0268 | -0.128 | 16.832
-1.5 | 0.517 | 0.02667 | -0.129 | 19.391
-1 | 0.584 | 0.02663 | -0.131 | 21.933
-0.5 | 0.651 | 0.02669 | -0.132 | 24.394
0 | 0.749 | 0.02409 | -0.133 | 31.088
0.5 | 0.815 | 0.02468 | -0.134 | 33.033
1 | 0.88 | 0.02544 | -0.135 | 34.602
1.5 | 0.944 | 0.02627 | -0.136 | 35.944
2 | 1.007 | 0.02724 | -0.137 | 36.984
2.5 | 1.07 | 0.0283 | -0.137 | 37.805
3 | 1.131 | 0.02883 | -0.138 | 39.239
3.5 | 1.192 | 0.03045 | -0.138 | 39.138
4 | 1.251 | 0.03201 | -0.138 | 39.092
4.5 | 1.294 | 0.03392 | -0.139 | 38.164
5 | 1.346 | 0.03571 | -0.139 | 37.7
5.5 | 1.395 | 0.03795 | -0.139 | 36.771
6 | 1.441 | 0.04015 | -0.139 | 35.897
6.5 | 1.546 | 0.04433 | -0.154 | 34.875
7 | 1.581 | 0.04727 | -0.154 | 33.452
7.5 | 1.362 | 0.06323 | -0.076 | 21.549
8 | 1.369 | 0.07044 | -0.068 | 19.44
8.5 | 1.356 | 0.07992 | -0.065 | 16.966
9 | 1.3 | 0.09384 | -0.062 | 13.851
9.5 | 1.073 | 0.12182 | -0.053 | 8.809
10 | 0.851 | 0.21567 | -0.051 | 3.947
10.5 | 0.879 | 0.24286 | -0.062 | 3.618
11 | 0.905 | 0.24587 | -0.062 | 3.68
11.5 | 0.933 | 0.28931 | -0.071 | 3.223
12 | 0.959 | 0.26846 | -0.072 | 3.572

## 8. Re 50k Mach 0.50 (2)
BIGFOIL.COM POLAR EXPORT
NACA64-716 a=0.8
NACA64-716 a=0.8 |  |  |  | Cl Max: | 1.2048 | at alpha= | 20 | deg
XFOIL ncrit=9 |  |  |  | L/D Max: | 6.6599 | at alpha= | 13 | deg
Re: | 50000 |  |  | Cd Min: | 0.30706 | at alpha= | 20 | deg
Mach: | 0.5 |  |  | Cl=0 at alpha= | 2.2112 | deg
|  |  |  | @ Cl=0.1, Cd= | 0.065791
|  |  |  | @ Cl=0.4, Cd= | 0.088497
|  |  |  | @ Cl=0.6, Cd= | 0.11217
alpha (deg) | Cl | Cd | Cm | Cl/Cd
-9.5 | -0.3639 | 0.15115 | -0.0223 | -2.4075
-9 | -0.3663 | 0.14707 | -0.0191 | -2.4907
-8.5 | -0.3721 | 0.14333 | -0.016 | -2.5961
-8 | -0.3783 | 0.13954 | -0.013 | -2.7111
-7.5 | -0.3843 | 0.13573 | -0.0098 | -2.8314
-7 | -0.3751 | 0.13154 | -0.0128 | -2.8516
-6.5 | -0.3542 | 0.12563 | -0.0152 | -2.8194
-6 | -0.3522 | 0.12129 | -0.0156 | -2.9038
-5.5 | -0.5005 | 0.10877 | -0.0201 | -4.6015
-5 | -0.5643 | 0.10152 | -0.0164 | -5.5585
-4.5 | -0.5915 | 0.08923 | -0.0264 | -6.6289
-4 | -0.5902 | 0.07971 | -0.0317 | -7.4043
-3.5 | -0.5631 | 0.06601 | -0.0498 | -8.5305
-3 | -0.5108 | 0.05856 | -0.0581 | -8.7227
-2.5 | -0.454 | 0.05387 | -0.0627 | -8.4277
-2 | -0.3924 | 0.05093 | -0.0659 | -7.7047
-1.5 | -0.3353 | 0.04947 | -0.0667 | -6.7778
-1 | -0.2816 | 0.04892 | -0.066 | -5.7563
-0.5 | -0.2136 | 0.0485 | -0.0693 | -4.4041
0 | -0.2054 | 0.0511 | -0.0525 | -4.0196
0.5 | -0.1922 | 0.05329 | -0.0379 | -3.6067
1 | -0.1933 | 0.05273 | -0.0218 | -3.6658
1.5 | -0.1011 | 0.05574 | -0.032 | -1.8138
2 | -0.0297 | 0.05903 | -0.0403 | -0.50313
2.5 | 0.0406 | 0.06252 | -0.0483 | 0.64939
3 | 0.1078 | 0.06622 | -0.0556 | 1.6279
3.5 | 0.1726 | 0.07022 | -0.0624 | 2.458
4 | 0.2343 | 0.07444 | -0.0685 | 3.1475
5 | 0.3523 | 0.08411 | -0.0797 | 4.1886
5.5 | 0.3962 | 0.08813 | -0.0827 | 4.4956
6 | 0.4349 | 0.09187 | -0.085 | 4.7339
6.5 | 0.4891 | 0.09753 | -0.0893 | 5.0149
7 | 0.5269 | 0.10241 | -0.0915 | 5.145
7.5 | 0.573 | 0.1079 | -0.0945 | 5.3105
8 | 0.6039 | 0.11279 | -0.0959 | 5.3542
8.5 | 0.6498 | 0.1192 | -0.0988 | 5.4513
9 | 0.6884 | 0.12494 | -0.1008 | 5.5098
9.5 | 0.758 | 0.12578 | -0.0991 | 6.0264
10 | 0.8066 | 0.12894 | -0.0987 | 6.2556
10.5 | 0.8481 | 0.13295 | -0.0985 | 6.3791
11 | 0.8976 | 0.13657 | -0.098 | 6.5725
11.5 | 0.9194 | 0.14172 | -0.0984 | 6.4874
12 | 0.9545 | 0.14604 | -0.0979 | 6.5359
12.5 | 0.9889 | 0.14992 | -0.0968 | 6.5962
13 | 1.0221 | 0.15347 | -0.0953 | 6.6599
13.5 | 1.0354 | 0.16135 | -0.0975 | 6.4171
14 | 1.0325 | 0.17331 | -0.1037 | 5.9575
14.5 | 1.0404 | 0.18411 | -0.1089 | 5.651
15 | 1.0571 | 0.19395 | -0.113 | 5.4504
15.5 | 1.0573 | 0.20701 | -0.1214 | 5.1075
16 | 1.0646 | 0.21859 | -0.1286 | 4.8703
16.5 | 1.0855 | 0.23048 | -0.1339 | 4.7097
17 | 1.0706 | 0.24931 | -0.1502 | 4.2943
17.5 | 1.0983 | 0.2601 | -0.1541 | 4.2226
18 | 1.1118 | 0.26794 | -0.1603 | 4.1494
18.5 | 1.1461 | 0.28158 | -0.1632 | 4.0702
19 | 1.153 | 0.28524 | -0.1704 | 4.0422
19.5 | 1.1757 | 0.29499 | -0.1751 | 3.9856
20 | 1.2048 | 0.30706 | -0.1786 | 3.9237

## 9. Re 100k Mach 0.00 (1)
BIGFOIL.COM POLAR EXPORT
NACA64-716 a=0.8
NACA64-716 a=0.8 |  |  |  | Cl Max: | 1.685 | at alpha= | 10.5 | deg
JavaFoil+Calcfoil stall+Eppler ext transition |  |  |  | L/D Max: | 61.113 | at alpha= | 6 | deg
Re: | 100000 |  |  | Cd Min: | 0.01553 | at alpha= | -3.5 | deg
Mach: | 0 |  |  | Cl=0 at alpha= | -5.4898 | deg
|  |  |  | @ Cl=0.1, Cd= | 0.039709
|  |  |  | @ Cl=0.4, Cd= | 0.016496
|  |  |  | @ Cl=0.6, Cd= | 0.015975
alpha (deg) | Cl | Cd | Cm | Cl/Cd
-20 | -0.565 | 0.25286 | -0.03 | -2.233
-19.5 | -0.577 | 0.23923 | -0.029 | -2.412
-19 | -0.589 | 0.22305 | -0.029 | -2.639
-18.5 | -0.599 | 0.2093 | -0.029 | -2.863
-18 | -0.608 | 0.19592 | -0.029 | -3.105
-17.5 | -0.616 | 0.18493 | -0.03 | -3.33
-17 | -0.622 | 0.17265 | -0.029 | -3.6
-16.5 | -0.625 | 0.16444 | -0.029 | -3.802
-16 | -0.627 | 0.15368 | -0.03 | -4.077
-15.5 | -0.625 | 0.14469 | -0.03 | -4.321
-15 | -0.621 | 0.13426 | -0.03 | -4.627
-14.5 | -0.614 | 0.1258 | -0.031 | -4.881
-14 | -0.604 | 0.11775 | -0.031 | -5.128
-13.5 | -0.59 | 0.11146 | -0.032 | -5.296
-13 | -0.573 | 0.104 | -0.032 | -5.514
-12.5 | -0.553 | 0.09709 | -0.033 | -5.697
-12 | -0.533 | 0.09363 | -0.054 | -5.688
-11.5 | -0.506 | 0.08711 | -0.055 | -5.805
-11 | -0.476 | 0.08182 | -0.056 | -5.813
-10.5 | -0.443 | 0.0763 | -0.057 | -5.801
-10 | -0.407 | 0.07184 | -0.059 | -5.662
-9.5 | -0.369 | 0.06716 | -0.06 | -5.487
-9 | -0.328 | 0.06282 | -0.063 | -5.223
-8.5 | -0.283 | 0.06254 | -0.054 | -4.528
-8 | -0.238 | 0.05856 | -0.054 | -4.067
-7.5 | -0.192 | 0.05544 | -0.054 | -3.467
-7 | -0.146 | 0.05247 | -0.056 | -2.773
-6.5 | -0.098 | 0.04967 | -0.057 | -1.974
-6 | -0.05 | 0.04707 | -0.057 | -1.061
-5.5 | -0.001 | 0.04476 | -0.058 | -0.03
-5 | 0.048 | 0.04274 | -0.06 | 1.116
-4.5 | 0.097 | 0.04059 | -0.064 | 2.394
-4 | 0.182 | 0.01564 | -0.124 | 11.621
-3.5 | 0.243 | 0.01553 | -0.125 | 15.662
-3 | 0.305 | 0.01555 | -0.126 | 19.603
-2.5 | 0.346 | 0.01673 | -0.118 | 20.68
-2 | 0.406 | 0.01647 | -0.119 | 24.627
-1.5 | 0.466 | 0.0158 | -0.12 | 29.511
-1 | 0.527 | 0.01607 | -0.122 | 32.802
-0.5 | 0.589 | 0.01602 | -0.123 | 36.735
0 | 0.658 | 0.01574 | -0.129 | 41.764
0.5 | 0.717 | 0.01607 | -0.13 | 44.598
1 | 0.775 | 0.01641 | -0.13 | 47.259
1.5 | 0.834 | 0.01678 | -0.131 | 49.726
2 | 0.893 | 0.01712 | -0.131 | 52.139
2.5 | 0.951 | 0.01756 | -0.132 | 54.161
3 | 1.009 | 0.01803 | -0.132 | 55.975
3.5 | 1.067 | 0.01853 | -0.133 | 57.572
4 | 1.124 | 0.01903 | -0.133 | 59.091
4.5 | 1.172 | 0.01962 | -0.133 | 59.743
5 | 1.226 | 0.02026 | -0.134 | 60.481
5.5 | 1.278 | 0.02097 | -0.134 | 60.941
6 | 1.328 | 0.02173 | -0.134 | 61.113
6.5 | 1.376 | 0.02263 | -0.135 | 60.819
7 | 1.42 | 0.02365 | -0.135 | 60.045
7.5 | 1.481 | 0.03085 | -0.137 | 47.994
8 | 1.524 | 0.03235 | -0.137 | 47.102
8.5 | 1.564 | 0.0338 | -0.137 | 46.264
9 | 1.601 | 0.03545 | -0.138 | 45.17
9.5 | 1.635 | 0.03707 | -0.138 | 44.102
10 | 1.664 | 0.03893 | -0.138 | 42.736
10.5 | 1.685 | 0.04075 | -0.138 | 41.352
11 | 1.439 | 0.08084 | -0.066 | 17.796
11.5 | 1.452 | 0.08636 | -0.063 | 16.818
12 | 1.462 | 0.09267 | -0.06 | 15.776
12.5 | 1.468 | 0.09933 | -0.059 | 14.783
13 | 1.471 | 0.10549 | -0.058 | 13.944
13.5 | 1.47 | 0.11276 | -0.058 | 13.034
14 | 1.461 | 0.12055 | -0.056 | 12.123
14.5 | 1.448 | 0.12865 | -0.056 | 11.256
15 | 1.43 | 0.13876 | -0.054 | 10.307
15.5 | 1.409 | 0.14459 | -0.053 | 9.743

## 10. Re 100k Mach 0.00 (2)
BIGFOIL.COM POLAR EXPORT
NACA64-716 a=0.8
NACA64-716 a=0.8 |  |  |  | Cl Max: | 1.4776 | at alpha= | 16 | deg
XFOIL ncrit=9 |  |  |  | L/D Max: | 34.4763 | at alpha= | 10.5 | deg
Re: | 100000 |  |  | Cd Min: | 0.25136 | at alpha= | 20 | deg
Mach: | 0 |  |  | Cl=0 at alpha= | -3.2159 | deg
|  |  |  | @ Cl=0.1, Cd= | 0.034947
|  |  |  | @ Cl=0.4, Cd= | 0.046883
|  |  |  | @ Cl=0.6, Cd= | 0.054576
alpha (deg) | Cl | Cd | Cm | Cl/Cd
-16.5 | -0.2996 | 0.17662 | -0.0534 | -1.6963
-16 | -0.3084 | 0.17433 | -0.0535 | -1.7691
-15.5 | -0.3185 | 0.17044 | -0.0523 | -1.8687
-15 | -0.3097 | 0.16594 | -0.0486 | -1.8663
-14.5 | -0.3245 | 0.16355 | -0.0478 | -1.9841
-14 | -0.3693 | 0.16403 | -0.0497 | -2.2514
-13.5 | -0.3289 | 0.15457 | -0.043 | -2.1278
-13 | -0.3611 | 0.1531 | -0.0434 | -2.3586
-12.5 | -0.3546 | 0.14665 | -0.04 | -2.418
-12 | -0.3596 | 0.14325 | -0.0373 | -2.5103
-11.5 | -0.4201 | 0.14195 | -0.0413 | -2.9595
-11 | -0.3506 | 0.13162 | -0.0426 | -2.6637
-10.5 | -0.3314 | 0.12299 | -0.0509 | -2.6945
-10 | -0.3629 | 0.11671 | -0.0659 | -3.1094
-9.5 | -0.2868 | 0.10896 | -0.064 | -2.6322
-9 | -0.2629 | 0.10174 | -0.0698 | -2.584
-8.5 | -0.2449 | 0.09463 | -0.0769 | -2.588
-8 | -0.2405 | 0.08871 | -0.0807 | -2.7111
-7.5 | -0.2506 | 0.08406 | -0.0808 | -2.9812
-6.5 | -0.3438 | 0.04662 | -0.1056 | -7.3745
-6 | -0.2982 | 0.04212 | -0.1064 | -7.0798
-5.5 | -0.2233 | 0.0383 | -0.1107 | -5.8303
-5 | -0.182 | 0.03643 | -0.1094 | -4.9959
-4.5 | -0.1337 | 0.035 | -0.1088 | -3.82
-4 | -0.0634 | 0.03332 | -0.1113 | -1.9028
-3.5 | -0.0258 | 0.03278 | -0.1091 | -0.78707
-3 | 0.0196 | 0.0306 | -0.1096 | 0.64052
-2.5 | 0.0697 | 0.03243 | -0.1055 | 2.1492
-2 | 0.092 | 0.03425 | -0.0994 | 2.6861
-1.5 | 0.1122 | 0.03601 | -0.0925 | 3.1158
-1 | 0.1488 | 0.03686 | -0.0868 | 4.0369
-0.5 | 0.1634 | 0.03823 | -0.0814 | 4.2741
0 | 0.2295 | 0.03834 | -0.0837 | 5.9859
0.5 | 0.2445 | 0.04024 | -0.0808 | 6.076
1 | 0.3137 | 0.04047 | -0.0836 | 7.7514
1.5 | 0.3196 | 0.04306 | -0.0803 | 7.4222
2 | 0.3885 | 0.04354 | -0.0831 | 8.9228
2.5 | 0.3896 | 0.04665 | -0.0797 | 8.3516
3 | 0.4418 | 0.04782 | -0.0807 | 9.2388
4 | 0.5167 | 0.05276 | -0.0839 | 9.7934
4.5 | 0.5947 | 0.05393 | -0.0889 | 11.0273
5 | 0.6217 | 0.05722 | -0.0895 | 10.8651
5.5 | 0.659 | 0.05995 | -0.0902 | 10.9925
6 | 0.701 | 0.06229 | -0.0909 | 11.2538
6.5 | 0.7901 | 0.06176 | -0.0939 | 12.7931
7 | 0.8247 | 0.06395 | -0.0931 | 12.896
7.5 | 0.8339 | 0.06773 | -0.0909 | 12.3121
8 | 0.9209 | 0.06584 | -0.0921 | 13.9869
8.5 | 0.9318 | 0.06926 | -0.0897 | 13.4537
9 | 1.0475 | 0.06293 | -0.0904 | 16.6455
10 | 1.1766 | 0.05606 | -0.086 | 20.9882
10.5 | 1.3463 | 0.03905 | -0.0858 | 34.4763
11 | 1.3511 | 0.04079 | -0.0805 | 33.1233
11.5 | 1.3566 | 0.04273 | -0.0753 | 31.7482
12 | 1.3257 | 0.04941 | -0.0697 | 26.8306
12.5 | 1.291 | 0.058 | -0.0661 | 22.2586
13 | 1.2795 | 0.06475 | -0.0634 | 19.7606
13.5 | 1.2954 | 0.06875 | -0.0611 | 18.8422
14 | 1.3262 | 0.07149 | -0.0591 | 18.5508
14.5 | 1.3685 | 0.07377 | -0.0573 | 18.5509
15 | 1.4197 | 0.0764 | -0.0559 | 18.5825
15.5 | 1.4396 | 0.08154 | -0.0549 | 17.6551
16 | 1.4776 | 0.08704 | -0.0543 | 16.9761
16.5 | 1.4545 | 0.09589 | -0.054 | 15.1684
17 | 1.4216 | 0.10635 | -0.0553 | 13.3672
17.5 | 1.3801 | 0.11872 | -0.0589 | 11.6248
18 | 1.3313 | 0.13352 | -0.0654 | 9.9708
18.5 | 1.2787 | 0.15105 | -0.0752 | 8.4654
19.5 | 1.0968 | 0.24611 | -0.1302 | 4.4565
20 | 1.0872 | 0.25136 | -0.1391 | 4.3253

## 11. Re 100k Mach 0.10 (1)
BIGFOIL.COM POLAR EXPORT
NACA64-716 a=0.8
NACA64-716 a=0.8 |  |  |  | Cl Max: | 1.666 | at alpha= | 10 | deg
JavaFoil+Calcfoil stall+Eppler ext transition |  |  |  | L/D Max: | 60.867 | at alpha= | 6 | deg
Re: | 100000 |  |  | Cd Min: | 0.01555 | at alpha= | -1.5 | deg
Mach: | 0.1 |  |  | Cl=0 at alpha= | -5.4898 | deg
|  |  |  | @ Cl=0.1, Cd= | 0.040101
|  |  |  | @ Cl=0.4, Cd= | 0.016565
|  |  |  | @ Cl=0.6, Cd= | 0.016095
alpha (deg) | Cl | Cd | Cm | Cl/Cd
-20 | -0.521 | 0.2511 | -0.044 | -2.076
-19.5 | -0.535 | 0.24756 | -0.03 | -2.162
-19 | -0.55 | 0.23215 | -0.03 | -2.368
-18.5 | -0.563 | 0.21994 | -0.03 | -2.561
-18 | -0.576 | 0.20297 | -0.03 | -2.836
-17.5 | -0.586 | 0.19069 | -0.029 | -3.075
-17 | -0.595 | 0.17986 | -0.03 | -3.309
-16.5 | -0.602 | 0.16852 | -0.029 | -3.572
-16 | -0.606 | 0.15766 | -0.029 | -3.846
-15.5 | -0.608 | 0.14695 | -0.03 | -4.137
-15 | -0.607 | 0.13755 | -0.03 | -4.41
-14.5 | -0.602 | 0.12898 | -0.031 | -4.668
-14 | -0.594 | 0.12052 | -0.031 | -4.93
-13.5 | -0.583 | 0.11266 | -0.032 | -5.173
-13 | -0.568 | 0.10477 | -0.032 | -5.419
-12.5 | -0.549 | 0.09819 | -0.033 | -5.593
-12 | -0.53 | 0.09495 | -0.054 | -5.58
-11.5 | -0.504 | 0.0881 | -0.055 | -5.722
-11 | -0.475 | 0.08251 | -0.056 | -5.755
-10.5 | -0.443 | 0.07703 | -0.057 | -5.745
-10 | -0.407 | 0.07224 | -0.059 | -5.636
-9.5 | -0.369 | 0.06744 | -0.06 | -5.475
-9 | -0.329 | 0.06327 | -0.062 | -5.199
-8.5 | -0.284 | 0.06238 | -0.054 | -4.554
-8 | -0.239 | 0.05867 | -0.054 | -4.075
-7.5 | -0.193 | 0.05574 | -0.055 | -3.462
-7 | -0.146 | 0.05236 | -0.056 | -2.79
-6.5 | -0.098 | 0.0496 | -0.056 | -1.985
-6 | -0.05 | 0.04724 | -0.058 | -1.062
-5.5 | -0.001 | 0.04481 | -0.058 | -0.03
-5 | 0.048 | 0.04284 | -0.06 | 1.118
-4.5 | 0.098 | 0.04069 | -0.064 | 2.399
-4 | 0.183 | 0.01567 | -0.125 | 11.657
-3.5 | 0.244 | 0.01557 | -0.125 | 15.701
-3 | 0.306 | 0.01559 | -0.126 | 19.656
-2.5 | 0.347 | 0.01686 | -0.118 | 20.598
-2 | 0.408 | 0.01652 | -0.12 | 24.678
-1.5 | 0.468 | 0.01555 | -0.121 | 30.106
-1 | 0.529 | 0.0158 | -0.122 | 33.509
-0.5 | 0.591 | 0.01614 | -0.123 | 36.619
0 | 0.661 | 0.01579 | -0.13 | 41.832
0.5 | 0.72 | 0.01613 | -0.13 | 44.636
1 | 0.779 | 0.01647 | -0.131 | 47.311
1.5 | 0.838 | 0.01683 | -0.131 | 49.793
2 | 0.897 | 0.01724 | -0.132 | 52.024
2.5 | 0.956 | 0.01766 | -0.132 | 54.116
3 | 1.014 | 0.01813 | -0.133 | 55.916
3.5 | 1.072 | 0.01861 | -0.133 | 57.603
4 | 1.13 | 0.01919 | -0.134 | 58.859
4.5 | 1.178 | 0.01977 | -0.134 | 59.588
5 | 1.231 | 0.02043 | -0.134 | 60.267
5.5 | 1.283 | 0.02111 | -0.135 | 60.788
6 | 1.334 | 0.02192 | -0.135 | 60.867
6.5 | 1.381 | 0.02286 | -0.135 | 60.415
7 | 1.425 | 0.02392 | -0.135 | 59.572
7.5 | 1.486 | 0.03114 | -0.137 | 47.729
8 | 1.529 | 0.03268 | -0.138 | 46.791
8.5 | 1.569 | 0.03417 | -0.138 | 45.922
9 | 1.606 | 0.03591 | -0.138 | 44.731
9.5 | 1.638 | 0.03765 | -0.138 | 43.522
10 | 1.666 | 0.03936 | -0.138 | 42.33
10.5 | 1.422 | 0.07595 | -0.066 | 18.73
11 | 1.439 | 0.08127 | -0.065 | 17.705
11.5 | 1.451 | 0.08708 | -0.062 | 16.665
12 | 1.46 | 0.09322 | -0.061 | 15.659
12.5 | 1.464 | 0.0997 | -0.06 | 14.684
13 | 1.464 | 0.10721 | -0.058 | 13.653
13.5 | 1.46 | 0.11523 | -0.057 | 12.667
14 | 1.448 | 0.12256 | -0.055 | 11.816
14.5 | 1.431 | 0.13204 | -0.055 | 10.838
15 | 1.409 | 0.14007 | -0.054 | 10.061

## 12. Re 100k Mach 0.10 (2)
BIGFOIL.COM POLAR EXPORT
NACA64-716 a=0.8
NACA64-716 a=0.8 |  |  |  | Cl Max: | 1.4671 | at alpha= | 16 | deg
XFOIL ncrit=9 |  |  |  | L/D Max: | 32.7119 | at alpha= | 11 | deg
Re: | 100000 |  |  | Cd Min: | 0.25268 | at alpha= | 20 | deg
Mach: | 0.1 |  |  | Cl=0 at alpha= | -3.2212 | deg
|  |  |  | @ Cl=0.1, Cd= | 0.034988
|  |  |  | @ Cl=0.4, Cd= | 0.047309
|  |  |  | @ Cl=0.6, Cd= | 0.053943
alpha (deg) | Cl | Cd | Cm | Cl/Cd
-16.5 | -0.2996 | 0.17728 | -0.0534 | -1.69
-16 | -0.3093 | 0.17518 | -0.0535 | -1.7656
-15.5 | -0.3174 | 0.17104 | -0.052 | -1.8557
-15 | -0.3097 | 0.16665 | -0.0485 | -1.8584
-14.5 | -0.3251 | 0.16439 | -0.0478 | -1.9776
-14 | -0.3691 | 0.16492 | -0.0496 | -2.2381
-13.5 | -0.3284 | 0.15528 | -0.0429 | -2.1149
-13 | -0.3609 | 0.15394 | -0.0434 | -2.3444
-12.5 | -0.3532 | 0.14738 | -0.0398 | -2.3965
-12 | -0.359 | 0.14402 | -0.0372 | -2.4927
-11.5 | -0.4181 | 0.14248 | -0.0429 | -2.9344
-11 | -0.3479 | 0.13201 | -0.0441 | -2.6354
-10.5 | -0.3229 | 0.12333 | -0.0517 | -2.6182
-10 | -0.3456 | 0.1164 | -0.0652 | -2.9691
-9.5 | -0.2889 | 0.10946 | -0.0659 | -2.6393
-9 | -0.2579 | 0.10229 | -0.0702 | -2.5213
-8.5 | -0.2462 | 0.09556 | -0.0761 | -2.5764
-8 | -0.2288 | 0.08908 | -0.0816 | -2.5685
-7.5 | -0.2394 | 0.08465 | -0.0812 | -2.8281
-7 | -0.369 | 0.05644 | -0.104 | -6.5379
-6.5 | -0.3432 | 0.04729 | -0.1064 | -7.2573
-6 | -0.3005 | 0.04271 | -0.1069 | -7.0358
-5.5 | -0.222 | 0.03862 | -0.1118 | -5.7483
-5 | -0.1819 | 0.03672 | -0.1102 | -4.9537
-4.5 | -0.1361 | 0.03527 | -0.1093 | -3.8588
-4 | -0.0615 | 0.03347 | -0.1122 | -1.8375
-3.5 | -0.0252 | 0.03293 | -0.1098 | -0.76526
-3 | 0.02 | 0.03105 | -0.1106 | 0.64412
-2.5 | 0.0728 | 0.03244 | -0.1066 | 2.2441
-2 | 0.0929 | 0.0343 | -0.0999 | 2.7085
-1.5 | 0.1122 | 0.03617 | -0.0934 | 3.102
-1 | 0.1523 | 0.03696 | -0.0877 | 4.1207
-0.5 | 0.1628 | 0.0384 | -0.0815 | 4.2396
0 | 0.2309 | 0.03848 | -0.084 | 6.0005
0.5 | 0.2447 | 0.04041 | -0.081 | 6.0554
1 | 0.2831 | 0.04185 | -0.0808 | 6.7646
1.5 | 0.3205 | 0.04326 | -0.0806 | 7.4087
2 | 0.3585 | 0.04497 | -0.0805 | 7.972
2.5 | 0.3908 | 0.04687 | -0.08 | 8.338
3 | 0.4283 | 0.04866 | -0.0798 | 8.8019
3.5 | 0.4753 | 0.05022 | -0.0811 | 9.4644
4 | 0.5129 | 0.05314 | -0.0835 | 9.6519
4.5 | 0.6007 | 0.05395 | -0.0893 | 11.1344
5 | 0.626 | 0.05731 | -0.0897 | 10.9231
5.5 | 0.6614 | 0.06013 | -0.0904 | 10.9995
6 | 0.7016 | 0.06259 | -0.0909 | 11.2095
6.5 | 0.7442 | 0.06476 | -0.0912 | 11.4917
8.5 | 0.9369 | 0.06936 | -0.0898 | 13.5078
10 | 1.2102 | 0.05242 | -0.0861 | 23.0866
11 | 1.351 | 0.0413 | -0.0795 | 32.7119
11.5 | 1.3495 | 0.04408 | -0.0741 | 30.6148
12 | 1.3167 | 0.05124 | -0.069 | 25.6967
12.5 | 1.284 | 0.05979 | -0.0656 | 21.4752
13 | 1.2766 | 0.06616 | -0.063 | 19.2956
13.5 | 1.2955 | 0.06995 | -0.0607 | 18.5204
14 | 1.3291 | 0.07249 | -0.0586 | 18.3349
14.5 | 1.3703 | 0.07506 | -0.0568 | 18.2561
15 | 1.418 | 0.07818 | -0.0553 | 18.1376
15.5 | 1.434 | 0.08378 | -0.0544 | 17.1163
16 | 1.4671 | 0.08971 | -0.0539 | 16.3538
16.5 | 1.4403 | 0.09908 | -0.054 | 14.5367
17 | 1.4047 | 0.11011 | -0.0561 | 12.7572
17.5 | 1.3618 | 0.12308 | -0.0605 | 11.0643
18 | 1.3136 | 0.13835 | -0.0679 | 9.4948
18.5 | 1.2655 | 0.15586 | -0.078 | 8.1195
19 | 1.0654 | 0.23828 | -0.1318 | 4.4712
19.5 | 1.0992 | 0.24755 | -0.1315 | 4.4403
20 | 1.0902 | 0.25268 | -0.1403 | 4.3145

## 13. Re 100k Mach 0.25 (1)
BIGFOIL.COM POLAR EXPORT
NACA64-716 a=0.8
NACA64-716 a=0.8 |  |  |  | Cl Max: | 1.653 | at alpha= | 9.5 | deg
JavaFoil+Calcfoil stall+Eppler ext transition |  |  |  | L/D Max: | 59.624 | at alpha= | 5.5 | deg
Re: | 100000 |  |  | Cd Min: | 0.01583 | at alpha= | -3.5 | deg
Mach: | 0.25 |  |  | Cl=0 at alpha= | -5.49 | deg
|  |  |  | @ Cl=0.1, Cd= | 0.0413
|  |  |  | @ Cl=0.4, Cd= | 0.017201
|  |  |  | @ Cl=0.6, Cd= | 0.016344
alpha (deg) | Cl | Cd | Cm | Cl/Cd
-18 | -0.26 | 0.27186 | -0.045 | -0.957
-17.5 | -0.309 | 0.25151 | -0.046 | -1.228
-17 | -0.352 | 0.22258 | -0.047 | -1.582
-16.5 | -0.39 | 0.23572 | -0.032 | -1.652
-16 | -0.424 | 0.21086 | -0.032 | -2.009
-15.5 | -0.453 | 0.1968 | -0.03 | -2.301
-15 | -0.477 | 0.17726 | -0.029 | -2.692
-14.5 | -0.496 | 0.15178 | -0.031 | -3.268
-14 | -0.509 | 0.13769 | -0.031 | -3.699
-13.5 | -0.516 | 0.12819 | -0.031 | -4.029
-13 | -0.518 | 0.11569 | -0.031 | -4.474
-12.5 | -0.513 | 0.10658 | -0.031 | -4.81
-12 | -0.502 | 0.10161 | -0.031 | -4.937
-11.5 | -0.485 | 0.0914 | -0.034 | -5.307
-11 | -0.463 | 0.08592 | -0.033 | -5.387
-10.5 | -0.439 | 0.08047 | -0.058 | -5.45
-10 | -0.407 | 0.07538 | -0.059 | -5.399
-9.5 | -0.372 | 0.07055 | -0.06 | -5.267
-9 | -0.333 | 0.0655 | -0.062 | -5.077
-8.5 | -0.289 | 0.06358 | -0.055 | -4.542
-8 | -0.244 | 0.06003 | -0.055 | -4.058
-7.5 | -0.197 | 0.05644 | -0.056 | -3.491
-7 | -0.149 | 0.05344 | -0.057 | -2.795
-6.5 | -0.101 | 0.05053 | -0.058 | -1.994
-6 | -0.051 | 0.04776 | -0.058 | -1.076
-5.5 | -0.001 | 0.04541 | -0.059 | -0.03
-5 | 0.049 | 0.04319 | -0.061 | 1.138
-4.5 | 0.1 | 0.0413 | -0.064 | 2.425
-4 | 0.18 | 0.01701 | -0.122 | 10.581
-3.5 | 0.251 | 0.01583 | -0.129 | 15.864
-3 | 0.315 | 0.01584 | -0.129 | 19.864
-2.5 | 0.356 | 0.01741 | -0.121 | 20.418
-2 | 0.417 | 0.01712 | -0.122 | 24.353
-1.5 | 0.479 | 0.01688 | -0.123 | 28.395
-1 | 0.542 | 0.01639 | -0.125 | 33.06
-0.5 | 0.605 | 0.01634 | -0.126 | 37.025
0 | 0.678 | 0.01611 | -0.127 | 42.087
0.5 | 0.739 | 0.01656 | -0.134 | 44.629
1 | 0.8 | 0.0169 | -0.134 | 47.326
1.5 | 0.86 | 0.0173 | -0.135 | 49.723
2 | 0.921 | 0.01769 | -0.135 | 52.054
2.5 | 0.981 | 0.01819 | -0.136 | 53.91
3 | 1.041 | 0.0187 | -0.136 | 55.645
3.5 | 1.1 | 0.01925 | -0.137 | 57.154
4 | 1.159 | 0.01984 | -0.137 | 58.418
4.5 | 1.208 | 0.02054 | -0.137 | 58.789
5 | 1.262 | 0.02123 | -0.138 | 59.438
5.5 | 1.315 | 0.02205 | -0.138 | 59.624
6 | 1.364 | 0.02296 | -0.138 | 59.405
6.5 | 1.41 | 0.02403 | -0.138 | 58.679
7 | 1.453 | 0.0253 | -0.138 | 57.422
7.5 | 1.518 | 0.033 | -0.141 | 46.003
8 | 1.559 | 0.03465 | -0.141 | 44.977
8.5 | 1.596 | 0.03637 | -0.141 | 43.88
9 | 1.627 | 0.03836 | -0.142 | 42.415
9.5 | 1.653 | 0.04033 | -0.142 | 40.993
10 | 1.418 | 0.07308 | -0.074 | 19.4
10.5 | 1.426 | 0.07883 | -0.064 | 18.095
11 | 1.433 | 0.0855 | -0.062 | 16.764
11.5 | 1.435 | 0.0918 | -0.062 | 15.627
12 | 1.429 | 0.09884 | -0.06 | 14.456
12.5 | 1.416 | 0.10772 | -0.059 | 13.148
13 | 1.397 | 0.11483 | -0.057 | 12.163
13.5 | 1.37 | 0.1249 | -0.054 | 10.966
14 | 1.331 | 0.13445 | -0.053 | 9.903
14.5 | 1.283 | 0.14751 | -0.053 | 8.698

## 14. Re 100k Mach 0.25 (2)
BIGFOIL.COM POLAR EXPORT
NACA64-716 a=0.8
NACA64-716 a=0.8 |  |  |  | Cl Max: | 1.391 | at alpha= | 15 | deg
XFOIL ncrit=9 |  |  |  | L/D Max: | 25.1361 | at alpha= | 11.5 | deg
Re: | 100000 |  |  | Cd Min: | 0.25998 | at alpha= | 20 | deg
Mach: | 0.25 |  |  | Cl=0 at alpha= | -3.125 | deg
|  |  |  | @ Cl=0.1, Cd= | 0.035966
|  |  |  | @ Cl=0.4, Cd= | 0.047614
|  |  |  | @ Cl=0.6, Cd= | 0.060023
alpha (deg) | Cl | Cd | Cm | Cl/Cd
-20 | -0.3871 | 0.21809 | -0.0373 | -1.775
-19.5 | -0.3763 | 0.21438 | -0.0426 | -1.7553
-19 | -0.3581 | 0.20694 | -0.0457 | -1.7305
-18.5 | -0.3376 | 0.20053 | -0.0478 | -1.6835
-18 | -0.3254 | 0.19568 | -0.0513 | -1.6629
-17.5 | -0.3391 | 0.19707 | -0.0566 | -1.7207
-17 | -0.3051 | 0.18488 | -0.0543 | -1.6503
-16.5 | -0.3008 | 0.18103 | -0.0534 | -1.6616
-16 | -0.3154 | 0.18005 | -0.0534 | -1.7517
-15.5 | -0.3138 | 0.17446 | -0.051 | -1.7987
-15 | -0.3102 | 0.17051 | -0.0481 | -1.8192
-14.5 | -0.3295 | 0.1691 | -0.0479 | -1.9486
-14 | -0.3401 | 0.16452 | -0.0467 | -2.0672
-13.5 | -0.3269 | 0.15914 | -0.0425 | -2.0542
-13 | -0.3611 | 0.15855 | -0.0432 | -2.2775
-12.5 | -0.3471 | 0.15129 | -0.0392 | -2.2943
-12 | -0.3571 | 0.14818 | -0.0371 | -2.4099
-11.5 | -0.3485 | 0.14093 | -0.0421 | -2.4729
-11 | -0.3501 | 0.13531 | -0.0541 | -2.5874
-10.5 | -0.2889 | 0.12521 | -0.0563 | -2.3073
-10 | -0.2704 | 0.11727 | -0.0653 | -2.3058
-9.5 | -0.2756 | 0.11079 | -0.0746 | -2.4876
-9 | -0.2302 | 0.10434 | -0.0757 | -2.2062
-8.5 | -0.2109 | 0.09802 | -0.0793 | -2.1516
-8 | -0.2032 | 0.09233 | -0.0824 | -2.2008
-7.5 | -0.1962 | 0.08745 | -0.0836 | -2.2436
-7 | -0.3827 | 0.0614 | -0.1037 | -6.2329
-6.5 | -0.3589 | 0.05213 | -0.107 | -6.8847
-6 | -0.3007 | 0.04568 | -0.1109 | -6.5827
-5.5 | -0.2622 | 0.04198 | -0.1102 | -6.2458
-5 | -0.2094 | 0.03939 | -0.1106 | -5.3161
-4.5 | -0.1379 | 0.0365 | -0.1133 | -3.7781
-4 | -0.0972 | 0.03565 | -0.1112 | -2.7265
-3.5 | -0.0489 | 0.03472 | -0.1102 | -1.4084
-3 | 0.0163 | 0.03335 | -0.1117 | 0.48876
-2.5 | 0.0466 | 0.03302 | -0.1085 | 1.4113
-2 | 0.0799 | 0.03507 | -0.1027 | 2.2783
-1.5 | 0.1167 | 0.03671 | -0.0971 | 3.179
-1 | 0.1258 | 0.03864 | -0.0885 | 3.2557
-0.5 | 0.1707 | 0.03914 | -0.0841 | 4.3613
0 | 0.1843 | 0.04101 | -0.0805 | 4.494
0.5 | 0.2559 | 0.04116 | -0.0833 | 6.2172
1 | 0.2647 | 0.0437 | -0.0804 | 6.0572
1.5 | 0.3357 | 0.04418 | -0.0833 | 7.5985
2 | 0.338 | 0.04705 | -0.0797 | 7.1838
2.5 | 0.4106 | 0.04771 | -0.0827 | 8.6062
3 | 0.414 | 0.05075 | -0.0796 | 8.1576
3.5 | 0.458 | 0.05242 | -0.0798 | 8.7371
4 | 0.516 | 0.05419 | -0.0833 | 9.5221
4.5 | 0.553 | 0.05737 | -0.0854 | 9.6392
5 | 0.6003 | 0.06004 | -0.0877 | 9.9983
6 | 0.7295 | 0.06312 | -0.0925 | 11.5574
6.5 | 0.7719 | 0.06533 | -0.0927 | 11.8154
7 | 0.8181 | 0.06713 | -0.0926 | 12.1868
7.5 | 0.8614 | 0.06888 | -0.092 | 12.5058
8 | 0.8758 | 0.07244 | -0.0901 | 12.09
9 | 0.9957 | 0.07149 | -0.088 | 13.9278
9.5 | 1.0743 | 0.0678 | -0.0862 | 15.8451
10 | 1.118 | 0.06698 | -0.0833 | 16.6915
10.5 | 1.2634 | 0.05148 | -0.0789 | 24.5416
11.5 | 1.3116 | 0.05218 | -0.0698 | 25.1361
12 | 1.279 | 0.0605 | -0.0662 | 21.1405
12.5 | 1.2618 | 0.06806 | -0.0638 | 18.5395
13 | 1.2716 | 0.07293 | -0.0613 | 17.4359
13.5 | 1.3049 | 0.07559 | -0.0586 | 17.2629
14 | 1.3474 | 0.07823 | -0.0562 | 17.2236
14.5 | 1.371 | 0.08315 | -0.0549 | 16.4883
15 | 1.391 | 0.08941 | -0.0539 | 15.5575
15.5 | 1.3748 | 0.09887 | -0.0547 | 13.9051
16 | 1.3501 | 0.10964 | -0.0572 | 12.3139
16.5 | 1.3145 | 0.1226 | -0.0621 | 10.7219
17 | 1.2516 | 0.1417 | -0.0727 | 8.8327
17.5 | 1.1735 | 0.16872 | -0.0905 | 6.9553
18 | 1.1345 | 0.19286 | -0.1054 | 5.8825
18.5 | 1.1148 | 0.21745 | -0.1184 | 5.1267
19 | 1.0806 | 0.24514 | -0.1384 | 4.4081
19.5 | 1.1167 | 0.25548 | -0.138 | 4.371
20 | 1.1074 | 0.25998 | -0.1475 | 4.2596

## 15. Re 100k Mach 0.50 (1)
BIGFOIL.COM POLAR EXPORT
NACA64-716 a=0.8
NACA64-716 a=0.8 |  |  |  | Cl Max: | 1.612 | at alpha= | 7.5 | deg
JavaFoil+Calcfoil stall+Eppler ext transition |  |  |  | L/D Max: | 54.764 | at alpha= | 4 | deg
Re: | 100000 |  |  | Cd Min: | 0.01783 | at alpha= | 0.5 | deg
Mach: | 0.5 |  |  | Cl=0 at alpha= | -5.4821 | deg
|  |  |  | @ Cl=0.1, Cd= | 0.043681
|  |  |  | @ Cl=0.4, Cd= | 0.018299
|  |  |  | @ Cl=0.6, Cd= | 0.01921
alpha (deg) | Cl | Cd | Cm | Cl/Cd
-20 | -0.825 | 0.35231 | -0.065 | -2.341
-19.5 | -0.797 | 0.34743 | -0.065 | -2.294
-19 | -0.767 | 0.32236 | -0.063 | -2.38
-18.5 | -0.739 | 0.32649 | -0.063 | -2.262
-18 | -0.711 | 0.30486 | -0.063 | -2.331
-17.5 | -0.683 | 0.30023 | -0.063 | -2.273
-17 | -0.654 | 0.30247 | -0.064 | -2.164
-16.5 | -0.626 | 0.2959 | -0.064 | -2.116
-16 | -0.597 | 0.2698 | -0.061 | -2.211
-15.5 | -0.568 | 0.26571 | -0.06 | -2.138
-15 | -0.54 | 0.27112 | -0.06 | -1.991
-14.5 | -0.512 | 0.26719 | -0.061 | -1.915
-14 | -0.483 | 0.25169 | -0.061 | -1.92
-13.5 | -0.455 | 0.24799 | -0.061 | -1.835
-13 | -0.426 | 0.2236 | -0.057 | -1.904
-12.5 | -0.397 | 0.22144 | -0.057 | -1.795
-12 | -0.369 | 0.21594 | -0.057 | -1.709
-11.5 | -0.341 | 0.21545 | -0.058 | -1.582
-11 | -0.313 | 0.2125 | -0.058 | -1.471
-10.5 | -0.284 | 0.18883 | -0.059 | -1.505
-10 | -0.255 | 0.17619 | -0.052 | -1.449
-9.5 | -0.227 | 0.12523 | -0.037 | -1.809
-9 | -0.198 | 0.12108 | -0.037 | -1.638
-8.5 | -0.274 | 0.07403 | -0.033 | -3.706
-8 | -0.248 | 0.06749 | -0.065 | -3.67
-7.5 | -0.207 | 0.06184 | -0.067 | -3.355
-7 | -0.16 | 0.05897 | -0.061 | -2.715
-6.5 | -0.109 | 0.05471 | -0.063 | -2.001
-6 | -0.056 | 0.05138 | -0.064 | -1.097
-5.5 | -0.002 | 0.0479 | -0.065 | -0.032
-5 | 0.054 | 0.04544 | -0.066 | 1.198
-4.5 | 0.111 | 0.04326 | -0.067 | 2.569
-4 | 0.168 | 0.04137 | -0.071 | 4.072
-3.5 | 0.266 | 0.0181 | -0.136 | 14.726
-3 | 0.335 | 0.01786 | -0.137 | 18.769
-2.5 | 0.406 | 0.01834 | -0.138 | 22.143
-2 | 0.46 | 0.01961 | -0.133 | 23.436
-1.5 | 0.528 | 0.01936 | -0.135 | 27.257
-1 | 0.597 | 0.01921 | -0.136 | 31.076
-0.5 | 0.666 | 0.01921 | -0.138 | 34.675
0 | 0.755 | 0.01795 | -0.139 | 42.072
0.5 | 0.823 | 0.01783 | -0.14 | 46.145
1 | 0.891 | 0.01868 | -0.142 | 47.679
1.5 | 0.958 | 0.01954 | -0.143 | 49.022
2 | 1.025 | 0.02016 | -0.15 | 50.83
2.5 | 1.091 | 0.0209 | -0.151 | 52.208
3 | 1.157 | 0.02163 | -0.151 | 53.505
3.5 | 1.223 | 0.02245 | -0.152 | 54.461
4 | 1.285 | 0.02347 | -0.152 | 54.764
4.5 | 1.33 | 0.02453 | -0.152 | 54.207
5 | 1.383 | 0.0258 | -0.151 | 53.593
5.5 | 1.432 | 0.02723 | -0.151 | 52.609
6 | 1.478 | 0.02892 | -0.151 | 51.12
6.5 | 1.554 | 0.03799 | -0.155 | 40.905
7 | 1.589 | 0.04069 | -0.155 | 39.064
7.5 | 1.612 | 0.04348 | -0.155 | 37.08
8 | 1.372 | 0.06303 | -0.075 | 21.762
8.5 | 1.356 | 0.06976 | -0.067 | 19.441
9 | 1.3 | 0.07945 | -0.064 | 16.363
9.5 | 1.073 | 0.10465 | -0.054 | 10.255
10 | 0.851 | 0.16997 | -0.051 | 5.009
10.5 | 0.879 | 0.1919 | -0.062 | 4.578
11 | 0.905 | 0.19503 | -0.062 | 4.64
11.5 | 0.933 | 0.22856 | -0.072 | 4.08
12 | 0.959 | 0.21492 | -0.072 | 4.461
12.5 | 0.985 | 0.21703 | -0.073 | 4.539

## 16. Re 100k Mach 0.50 (2)
BIGFOIL.COM POLAR EXPORT
NACA64-716 a=0.8
NACA64-716 a=0.8 |  |  |  | Cl Max: | 1.2625 | at alpha= | 13 | deg
XFOIL ncrit=9 |  |  |  | L/D Max: | 16.4936 | at alpha= | 11 | deg
Re: | 100000 |  |  | Cd Min: | 0.25881 | at alpha= | 18 | deg
Mach: | 0.5 |  |  | Cl=0 at alpha= | -2.2341 | deg
|  |  |  | @ Cl=0.1, Cd= | 0.041984
|  |  |  | @ Cl=0.4, Cd= | 0.058474
|  |  |  | @ Cl=0.6, Cd= | 0.0698
alpha (deg) | Cl | Cd | Cm | Cl/Cd
-20 | -0.4033 | 0.24005 | -0.0464 | -1.6801
-19.5 | -0.3734 | 0.22783 | -0.0484 | -1.6389
-19 | -0.3531 | 0.22133 | -0.0515 | -1.5954
-18.5 | -0.3429 | 0.21776 | -0.0557 | -1.5747
-18 | -0.3354 | 0.21322 | -0.0576 | -1.573
-17.5 | -0.3203 | 0.20599 | -0.0558 | -1.5549
-17 | -0.3172 | 0.2023 | -0.0544 | -1.568
-16.5 | -0.3254 | 0.20096 | -0.054 | -1.6192
-15.5 | -0.318 | 0.19084 | -0.0494 | -1.6663
-15 | -0.3245 | 0.18819 | -0.0483 | -1.7243
-14.5 | -0.3548 | 0.19017 | -0.049 | -1.8657
-14 | -0.3265 | 0.17909 | -0.0441 | -1.8231
-13.5 | -0.337 | 0.17653 | -0.0428 | -1.909
-13 | -0.351 | 0.17326 | -0.0422 | -2.0259
-12.5 | -0.304 | 0.16313 | -0.0503 | -1.8635
-12 | -0.2674 | 0.15381 | -0.0587 | -1.7385
-11.5 | -0.2754 | 0.15082 | -0.0699 | -1.826
-11 | -0.2112 | 0.13848 | -0.0728 | -1.5251
-10.5 | -0.1912 | 0.13126 | -0.0796 | -1.4567
-10 | -0.1812 | 0.12524 | -0.0893 | -1.4468
-9.5 | -0.137 | 0.11746 | -0.0909 | -1.1664
-9 | -0.1238 | 0.11134 | -0.0943 | -1.1119
-8.5 | -0.1249 | 0.10638 | -0.0973 | -1.1741
-8 | -0.1225 | 0.10165 | -0.0986 | -1.2051
-7 | -0.1613 | 0.08251 | -0.1068 | -1.9549
-6.5 | -0.2333 | 0.07394 | -0.1075 | -3.1553
-6 | -0.2697 | 0.06733 | -0.1074 | -4.0056
-5.5 | -0.3058 | 0.05891 | -0.1101 | -5.191
-5 | -0.2866 | 0.05257 | -0.1129 | -5.4518
-4.5 | -0.2325 | 0.04707 | -0.1164 | -4.9395
-4 | -0.1943 | 0.04438 | -0.1151 | -4.3781
-3.5 | -0.1275 | 0.04192 | -0.1164 | -3.0415
-3 | -0.0748 | 0.0407 | -0.1151 | -1.8378
-2.5 | -0.0342 | 0.04056 | -0.1122 | -0.8432
-2 | 0.0301 | 0.03976 | -0.1125 | 0.75704
-1.5 | 0.0661 | 0.03987 | -0.1106 | 1.6579
-1 | 0.1078 | 0.04247 | -0.1028 | 2.5383
-0.5 | 0.1165 | 0.04515 | -0.0945 | 2.5803
0 | 0.1422 | 0.04673 | -0.0844 | 3.043
0.5 | 0.152 | 0.04866 | -0.0783 | 3.1237
1 | 0.2122 | 0.04987 | -0.0796 | 4.2551
1.5 | 0.2397 | 0.05211 | -0.0786 | 4.5999
2 | 0.3051 | 0.05352 | -0.0809 | 5.7007
2.5 | 0.3301 | 0.05607 | -0.0799 | 5.8873
3 | 0.3873 | 0.05787 | -0.0812 | 6.6926
3.5 | 0.4321 | 0.06 | -0.0816 | 7.2017
4 | 0.4638 | 0.0625 | -0.0807 | 7.4208
4.5 | 0.505 | 0.06475 | -0.0806 | 7.7992
5 | 0.5573 | 0.06738 | -0.0832 | 8.271
5.5 | 0.6127 | 0.07052 | -0.0863 | 8.6883
6 | 0.6668 | 0.07359 | -0.0887 | 9.061
6.5 | 0.7222 | 0.07641 | -0.0904 | 9.4516
7 | 0.7822 | 0.07872 | -0.0915 | 9.9365
7.5 | 0.8109 | 0.08254 | -0.0912 | 9.8243
8 | 0.8592 | 0.08496 | -0.0908 | 10.113
8.5 | 0.9285 | 0.08538 | -0.0899 | 10.8749
9 | 0.9546 | 0.08866 | -0.0884 | 10.767
9.5 | 0.9937 | 0.09061 | -0.0864 | 10.9668
10.5 | 1.1252 | 0.08601 | -0.0782 | 13.0822
11 | 1.2423 | 0.07532 | -0.069 | 16.4936
11.5 | 1.2403 | 0.08163 | -0.0665 | 15.1942
12 | 1.24 | 0.0887 | -0.0649 | 13.9797
12.5 | 1.2526 | 0.095 | -0.0634 | 13.1853
13 | 1.2625 | 0.10235 | -0.0629 | 12.3351
13.5 | 1.242 | 0.11447 | -0.0669 | 10.85
14 | 1.2333 | 0.12517 | -0.0706 | 9.853
14.5 | 1.1847 | 0.14373 | -0.0822 | 8.2425
15 | 1.1353 | 0.16573 | -0.0974 | 6.8503
15.5 | 1.1093 | 0.18621 | -0.111 | 5.9573
16 | 1.1062 | 0.20126 | -0.1204 | 5.4964
16.5 | 1.1105 | 0.21498 | -0.1287 | 5.1656
17 | 1.1192 | 0.22755 | -0.1363 | 4.9185
17.5 | 1.1301 | 0.23986 | -0.1437 | 4.7115
18 | 1.1361 | 0.25881 | -0.1553 | 4.3897

## 17. Re 250k Mach 0.00 (1)
BIGFOIL.COM POLAR EXPORT
NACA64-716 a=0.8
NACA64-716 a=0.8 |  |  |  | Cl Max: | 1.74 | at alpha= | 12.5 | deg
JavaFoil+Calcfoil stall+Eppler ext transition |  |  |  | L/D Max: | 89.753 | at alpha= | 7 | deg
Re: | 250000 |  |  | Cd Min: | 0.01024 | at alpha= | -2.5 | deg
Mach: | 0 |  |  | Cl=0 at alpha= | -5.4836 | deg
|  |  |  | @ Cl=0.1, Cd= | 0.011854
|  |  |  | @ Cl=0.4, Cd= | 0.010309
|  |  |  | @ Cl=0.6, Cd= | 0.010837
alpha (deg) | Cl | Cd | Cm | Cl/Cd
-20 | -0.567 | 0.21119 | -0.048 | -2.686
-19.5 | -0.58 | 0.19907 | -0.048 | -2.913
-19 | -0.591 | 0.19267 | -0.048 | -3.069
-18.5 | -0.602 | 0.18279 | -0.048 | -3.293
-18 | -0.611 | 0.17195 | -0.05 | -3.555
-17.5 | -0.619 | 0.16166 | -0.05 | -3.828
-17 | -0.622 | 0.14959 | -0.032 | -4.156
-16.5 | -0.625 | 0.14065 | -0.031 | -4.446
-16 | -0.627 | 0.13382 | -0.032 | -4.683
-15.5 | -0.625 | 0.1253 | -0.033 | -4.991
-15 | -0.621 | 0.11917 | -0.032 | -5.213
-14.5 | -0.618 | 0.11406 | -0.053 | -5.417
-14 | -0.608 | 0.10718 | -0.054 | -5.67
-13.5 | -0.594 | 0.10245 | -0.055 | -5.8
-13 | -0.578 | 0.09618 | -0.056 | -6.005
-12.5 | -0.557 | 0.08924 | -0.057 | -6.246
-12 | -0.534 | 0.08451 | -0.058 | -6.317
-11.5 | -0.507 | 0.07841 | -0.059 | -6.464
-11 | -0.477 | 0.07419 | -0.061 | -6.427
-10.5 | -0.444 | 0.06886 | -0.063 | -6.451
-10 | -0.409 | 0.06463 | -0.065 | -6.322
-9.5 | -0.371 | 0.05951 | -0.069 | -6.238
-9 | -0.333 | 0.05322 | -0.076 | -6.258
-8.5 | -0.283 | 0.0563 | -0.057 | -5.036
-8 | -0.238 | 0.05289 | -0.057 | -4.507
-7.5 | -0.192 | 0.04998 | -0.057 | -3.848
-7 | -0.146 | 0.0473 | -0.059 | -3.079
-6.5 | -0.098 | 0.04479 | -0.06 | -2.191
-6 | -0.05 | 0.04204 | -0.063 | -1.191
-5.5 | -0.002 | 0.01202 | -0.124 | -0.138
-5 | 0.059 | 0.01141 | -0.125 | 5.186
-4.5 | 0.12 | 0.01207 | -0.125 | 9.972
-4 | 0.182 | 0.01197 | -0.126 | 15.186
-3.5 | 0.243 | 0.01189 | -0.126 | 20.452
-3 | 0.305 | 0.01186 | -0.127 | 25.713
-2.5 | 0.367 | 0.01024 | -0.128 | 35.896
-2 | 0.429 | 0.01037 | -0.128 | 41.358
-1.5 | 0.49 | 0.01055 | -0.129 | 46.46
-1 | 0.552 | 0.01068 | -0.129 | 51.669
-0.5 | 0.613 | 0.01088 | -0.13 | 56.334
0 | 0.664 | 0.01122 | -0.13 | 59.183
0.5 | 0.723 | 0.01149 | -0.131 | 62.961
1 | 0.783 | 0.01169 | -0.132 | 66.986
1.5 | 0.842 | 0.01194 | -0.132 | 70.533
2 | 0.901 | 0.0122 | -0.133 | 73.861
2.5 | 0.96 | 0.01251 | -0.133 | 76.785
3 | 1.019 | 0.0128 | -0.134 | 79.594
3.5 | 1.078 | 0.01313 | -0.134 | 82.061
4 | 1.136 | 0.01346 | -0.135 | 84.41
4.5 | 1.185 | 0.0138 | -0.135 | 85.845
5 | 1.239 | 0.01422 | -0.135 | 87.146
5.5 | 1.292 | 0.0146 | -0.136 | 88.512
6 | 1.344 | 0.01504 | -0.136 | 89.396
6.5 | 1.395 | 0.01555 | -0.137 | 89.704
7 | 1.443 | 0.01608 | -0.137 | 89.753
7.5 | 1.485 | 0.02548 | -0.137 | 58.291
8 | 1.529 | 0.02675 | -0.138 | 57.156
8.5 | 1.57 | 0.02807 | -0.138 | 55.919
9 | 1.607 | 0.02933 | -0.138 | 54.794
9.5 | 1.642 | 0.03079 | -0.139 | 53.342
10 | 1.673 | 0.03219 | -0.139 | 51.98
10.5 | 1.698 | 0.03391 | -0.139 | 50.087
11 | 1.717 | 0.03564 | -0.139 | 48.174
11.5 | 1.73 | 0.03757 | -0.139 | 46.043
12 | 1.738 | 0.03959 | -0.139 | 43.895
12.5 | 1.74 | 0.0418 | -0.139 | 41.633
13 | 1.735 | 0.04445 | -0.139 | 39.036
13.5 | 1.483 | 0.09953 | -0.08 | 14.899
14 | 1.466 | 0.10771 | -0.067 | 13.608
14.5 | 1.452 | 0.11478 | -0.068 | 12.652
15 | 1.433 | 0.12253 | -0.063 | 11.693
15.5 | 1.411 | 0.12761 | -0.061 | 11.055
16 | 1.386 | 0.13863 | -0.062 | 10
16.5 | 1.359 | 0.1437 | -0.062 | 9.456
17 | 1.329 | 0.15397 | -0.063 | 8.631
17.5 | 1.296 | 0.16435 | -0.06 | 7.883

## 18. Re 250k Mach 0.00 (2)
BIGFOIL.COM POLAR EXPORT
NACA64-716 a=0.8
NACA64-716 a=0.8 |  |  |  | Cl Max: | 1.4727 | at alpha= | 19.5 | deg
XFOIL ncrit=9 |  |  |  | L/D Max: | 89.3165 | at alpha= | 8 | deg
Re: | 250000 |  |  | Cd Min: | 0.21126 | at alpha= | -20 | deg
Mach: | 0 |  |  | Cl=0 at alpha= | -5.5102 | deg
|  |  |  | @ Cl=0.1, Cd= | 0.015371
|  |  |  | @ Cl=0.4, Cd= | 0.012824
|  |  |  | @ Cl=0.6, Cd= | 0.013239
alpha (deg) | Cl | Cd | Cm | Cl/Cd
-20 | -0.3857 | 0.21126 | -0.0359 | -1.8257
-19.5 | -0.3683 | 0.20552 | -0.0395 | -1.792
-19 | -0.3575 | 0.19921 | -0.0447 | -1.7946
-18.5 | -0.3446 | 0.19243 | -0.0485 | -1.7908
-18 | -0.3245 | 0.18685 | -0.0502 | -1.7367
-17.5 | -0.3116 | 0.18179 | -0.0521 | -1.7141
-17 | -0.3102 | 0.1776 | -0.052 | -1.7466
-16.5 | -0.341 | 0.17476 | -0.0517 | -1.9512
-16 | -0.3345 | 0.17045 | -0.0473 | -1.9625
-15.5 | -0.3201 | 0.16582 | -0.0479 | -1.9304
-15 | -0.3156 | 0.15581 | -0.06 | -2.0255
-14.5 | -0.2752 | 0.14828 | -0.0627 | -1.8559
-14 | -0.2569 | 0.13985 | -0.0706 | -1.837
-13.5 | -0.2316 | 0.13107 | -0.0769 | -1.767
-13 | -0.2342 | 0.11931 | -0.0888 | -1.963
-12.5 | -0.1879 | 0.11485 | -0.0909 | -1.636
-12 | -0.1791 | 0.10332 | -0.1026 | -1.7334
-11.5 | -0.137 | 0.09725 | -0.1088 | -1.4087
-11 | -0.1481 | 0.08383 | -0.1227 | -1.7667
-10.5 | -0.1036 | 0.0794 | -0.1259 | -1.3048
-9 | -0.2281 | 0.04977 | -0.1432 | -4.5831
-8 | -0.243 | 0.02872 | -0.1389 | -8.461
-7.5 | -0.2012 | 0.02562 | -0.1376 | -7.8532
-7 | -0.1521 | 0.02254 | -0.137 | -6.748
-6.5 | -0.1029 | 0.02082 | -0.1363 | -4.9424
-6 | -0.0526 | 0.01932 | -0.1355 | -2.7226
-5.5 | 0.0011 | 0.01788 | -0.1351 | 0.061521
-5 | 0.0501 | 0.01652 | -0.1345 | 3.0327
-4.5 | 0.1044 | 0.01527 | -0.1346 | 6.8369
-4 | 0.1591 | 0.01409 | -0.1351 | 11.2917
-3.5 | 0.2097 | 0.01205 | -0.1361 | 17.4025
-3 | 0.2677 | 0.0121 | -0.1361 | 22.124
-2.5 | 0.324 | 0.01227 | -0.1358 | 26.4059
-1.5 | 0.4324 | 0.01306 | -0.134 | 33.1087
-1 | 0.4885 | 0.01312 | -0.134 | 37.2332
-0.5 | 0.5444 | 0.0132 | -0.1344 | 41.2424
0 | 0.6021 | 0.01324 | -0.1349 | 45.4758
0.5 | 0.6581 | 0.01332 | -0.1354 | 49.4069
1 | 0.7133 | 0.01347 | -0.1356 | 52.9547
1.5 | 0.7708 | 0.01359 | -0.1363 | 56.7182
2 | 0.8247 | 0.01385 | -0.1364 | 59.5451
2.5 | 0.8819 | 0.01401 | -0.137 | 62.9479
3 | 0.9347 | 0.01436 | -0.137 | 65.0905
3.5 | 0.9913 | 0.01459 | -0.1375 | 67.9438
4 | 1.0428 | 0.01497 | -0.1372 | 69.6593
4.5 | 1.0978 | 0.0152 | -0.1375 | 72.2237
5 | 1.1478 | 0.01551 | -0.1368 | 74.0039
5.5 | 1.205 | 0.01563 | -0.1373 | 77.0953
6 | 1.2504 | 0.01572 | -0.1357 | 79.542
6.5 | 1.2957 | 0.01547 | -0.1335 | 83.7557
7 | 1.3395 | 0.01521 | -0.1312 | 88.0671
7.5 | 1.3771 | 0.01542 | -0.1284 | 89.3061
8 | 1.4112 | 0.0158 | -0.125 | 89.3165
8.5 | 1.4326 | 0.01636 | -0.1192 | 87.5672
9 | 1.444 | 0.01734 | -0.1124 | 83.2757
9.5 | 1.4463 | 0.01903 | -0.1048 | 76.0011
10 | 1.4236 | 0.02255 | -0.0951 | 63.1308
10.5 | 1.3954 | 0.02752 | -0.0867 | 50.7049
11 | 1.3698 | 0.03334 | -0.0804 | 41.0858
11.5 | 1.3497 | 0.03963 | -0.0758 | 34.0575
12 | 1.3351 | 0.04608 | -0.0726 | 28.9735
12.5 | 1.3292 | 0.05214 | -0.0703 | 25.4929
13 | 1.3298 | 0.05782 | -0.0687 | 22.999
13.5 | 1.3302 | 0.06372 | -0.0675 | 20.8757
14 | 1.3418 | 0.06849 | -0.0668 | 19.5912
14.5 | 1.3489 | 0.07372 | -0.0659 | 18.2976
15 | 1.3645 | 0.07815 | -0.0653 | 17.46
15.5 | 1.3801 | 0.08245 | -0.0648 | 16.7386
16 | 1.4003 | 0.08617 | -0.0639 | 16.2504
16.5 | 1.4174 | 0.09052 | -0.0637 | 15.6584
17 | 1.4401 | 0.09393 | -0.0632 | 15.3316
17.5 | 1.4549 | 0.09877 | -0.0631 | 14.7302
18 | 1.4599 | 0.10505 | -0.0641 | 13.8972
18.5 | 1.4655 | 0.11124 | -0.0653 | 13.1742
19 | 1.472 | 0.11724 | -0.0668 | 12.5554
19.5 | 1.4727 | 0.12439 | -0.0687 | 11.8394
20 | 1.4444 | 0.13641 | -0.0744 | 10.5887

## 19. Re 250k Mach 0.10 (1)
BIGFOIL.COM POLAR EXPORT
NACA64-716 a=0.8
NACA64-716 a=0.8 |  |  |  | Cl Max: | 1.733 | at alpha= | 12 | deg
JavaFoil+Calcfoil stall+Eppler ext transition |  |  |  | L/D Max: | 89.436 | at alpha= | 6.5 | deg
Re: | 250000 |  |  | Cd Min: | 0.01026 | at alpha= | -2.5 | deg
Mach: | 0.1 |  |  | Cl=0 at alpha= | -5.4836 | deg
|  |  |  | @ Cl=0.1, Cd= | 0.011857
|  |  |  | @ Cl=0.4, Cd= | 0.01033
|  |  |  | @ Cl=0.6, Cd= | 0.010858
alpha (deg) | Cl | Cd | Cm | Cl/Cd
-20 | -0.522 | 0.21859 | -0.048 | -2.389
-19.5 | -0.538 | 0.20416 | -0.048 | -2.633
-19 | -0.552 | 0.19588 | -0.048 | -2.819
-18.5 | -0.566 | 0.18512 | -0.049 | -3.058
-18 | -0.578 | 0.17463 | -0.05 | -3.312
-17.5 | -0.586 | 0.16301 | -0.032 | -3.597
-17 | -0.598 | 0.15738 | -0.05 | -3.801
-16.5 | -0.602 | 0.14469 | -0.031 | -4.161
-16 | -0.606 | 0.13539 | -0.031 | -4.479
-15.5 | -0.608 | 0.1276 | -0.032 | -4.765
-15 | -0.607 | 0.12076 | -0.032 | -5.024
-14.5 | -0.602 | 0.11332 | -0.033 | -5.314
-14 | -0.598 | 0.10901 | -0.053 | -5.484
-13.5 | -0.587 | 0.10362 | -0.055 | -5.662
-13 | -0.572 | 0.09674 | -0.055 | -5.91
-12.5 | -0.553 | 0.09058 | -0.057 | -6.108
-12 | -0.531 | 0.08452 | -0.058 | -6.282
-11.5 | -0.505 | 0.07923 | -0.059 | -6.376
-11 | -0.476 | 0.07467 | -0.06 | -6.374
-10.5 | -0.444 | 0.06949 | -0.063 | -6.388
-10 | -0.409 | 0.06512 | -0.065 | -6.278
-9.5 | -0.372 | 0.05976 | -0.07 | -6.223
-9 | -0.333 | 0.05445 | -0.075 | -6.114
-8.5 | -0.284 | 0.05632 | -0.057 | -5.05
-8 | -0.239 | 0.05286 | -0.057 | -4.527
-7.5 | -0.193 | 0.05021 | -0.057 | -3.846
-7 | -0.146 | 0.04731 | -0.059 | -3.091
-6.5 | -0.099 | 0.04494 | -0.06 | -2.193
-6 | -0.05 | 0.04218 | -0.062 | -1.192
-5.5 | -0.002 | 0.01164 | -0.125 | -0.143
-5 | 0.059 | 0.01142 | -0.125 | 5.206
-4.5 | 0.121 | 0.01208 | -0.126 | 10.008
-4 | 0.183 | 0.01199 | -0.126 | 15.233
-3.5 | 0.244 | 0.01192 | -0.127 | 20.503
-3 | 0.306 | 0.01188 | -0.128 | 25.782
-2.5 | 0.369 | 0.01026 | -0.128 | 36.006
-2 | 0.431 | 0.0104 | -0.129 | 41.439
-1.5 | 0.493 | 0.01058 | -0.129 | 46.572
-1 | 0.554 | 0.01071 | -0.13 | 51.778
-0.5 | 0.616 | 0.01091 | -0.13 | 56.448
0 | 0.667 | 0.01126 | -0.131 | 59.221
0.5 | 0.727 | 0.01154 | -0.132 | 63.013
1 | 0.787 | 0.01177 | -0.132 | 66.838
1.5 | 0.846 | 0.01199 | -0.133 | 70.558
2 | 0.906 | 0.01226 | -0.133 | 73.877
2.5 | 0.965 | 0.01258 | -0.134 | 76.727
3 | 1.024 | 0.01287 | -0.134 | 79.573
3.5 | 1.083 | 0.0132 | -0.135 | 82.001
4 | 1.141 | 0.01353 | -0.135 | 84.364
4.5 | 1.19 | 0.01389 | -0.136 | 85.709
5 | 1.245 | 0.0143 | -0.136 | 87.053
5.5 | 1.298 | 0.01469 | -0.137 | 88.37
6 | 1.35 | 0.01517 | -0.137 | 89.005
6.5 | 1.401 | 0.01567 | -0.137 | 89.436
7 | 1.449 | 0.01625 | -0.138 | 89.214
7.5 | 1.492 | 0.0258 | -0.138 | 57.811
8 | 1.535 | 0.02711 | -0.138 | 56.612
8.5 | 1.575 | 0.02839 | -0.139 | 55.48
9 | 1.612 | 0.02972 | -0.139 | 54.236
9.5 | 1.646 | 0.03113 | -0.139 | 52.87
10 | 1.677 | 0.03263 | -0.14 | 51.377
10.5 | 1.7 | 0.0343 | -0.14 | 49.566
11 | 1.717 | 0.03623 | -0.14 | 47.388
11.5 | 1.728 | 0.03817 | -0.14 | 45.264
12 | 1.733 | 0.04047 | -0.14 | 42.832
12.5 | 1.733 | 0.04283 | -0.14 | 40.459
13 | 1.476 | 0.09458 | -0.079 | 15.604
13.5 | 1.464 | 0.10135 | -0.068 | 14.444
14 | 1.452 | 0.10927 | -0.066 | 13.285
14.5 | 1.434 | 0.11625 | -0.066 | 12.339
15 | 1.412 | 0.12401 | -0.062 | 11.383
15.5 | 1.385 | 0.13007 | -0.059 | 10.65
16 | 1.356 | 0.13798 | -0.06 | 9.829
16.5 | 1.324 | 0.14651 | -0.06 | 9.037
17 | 1.289 | 0.15858 | -0.061 | 8.13

## 20. Re 250k Mach 0.10 (2)
BIGFOIL.COM POLAR EXPORT
NACA64-716 a=0.8
NACA64-716 a=0.8 |  |  |  | Cl Max: | 1.4557 | at alpha= | 19 | deg
XFOIL ncrit=9 |  |  |  | L/D Max: | 88.7155 | at alpha= | 8 | deg
Re: | 250000 |  |  | Cd Min: | 0.21182 | at alpha= | -20 | deg
Mach: | 0.1 |  |  | Cl=0 at alpha= | -5.5127 | deg
|  |  |  | @ Cl=0.1, Cd= | 0.015478
|  |  |  | @ Cl=0.4, Cd= | 0.012844
|  |  |  | @ Cl=0.6, Cd= | 0.013326
alpha (deg) | Cl | Cd | Cm | Cl/Cd
-20 | -0.3854 | 0.21182 | -0.0361 | -1.8195
-19.5 | -0.3679 | 0.20603 | -0.0398 | -1.7857
-19 | -0.3573 | 0.19976 | -0.0451 | -1.7886
-18.5 | -0.3433 | 0.19295 | -0.0487 | -1.7792
-18 | -0.3236 | 0.1874 | -0.0504 | -1.7268
-17.5 | -0.3112 | 0.18238 | -0.0523 | -1.7063
-17 | -0.311 | 0.17843 | -0.0518 | -1.743
-16.5 | -0.341 | 0.17569 | -0.0514 | -1.9409
-16 | -0.3346 | 0.17127 | -0.0472 | -1.9536
-15.5 | -0.3165 | 0.1661 | -0.0488 | -1.9055
-15 | -0.3121 | 0.15615 | -0.061 | -1.9987
-14.5 | -0.271 | 0.14863 | -0.0635 | -1.8233
-14 | -0.255 | 0.14 | -0.0721 | -1.8214
-13.5 | -0.2264 | 0.13139 | -0.0779 | -1.7231
-13 | -0.2293 | 0.11986 | -0.0896 | -1.9131
-12.5 | -0.1825 | 0.11517 | -0.092 | -1.5846
-12 | -0.1718 | 0.10391 | -0.1034 | -1.6534
-11.5 | -0.133 | 0.09787 | -0.1091 | -1.3589
-11 | -0.1397 | 0.08482 | -0.1229 | -1.647
-10.5 | -0.0984 | 0.08034 | -0.1258 | -1.2248
-10 | -0.194 | 0.06359 | -0.1456 | -3.0508
-9.5 | -0.2511 | 0.05983 | -0.1436 | -4.1969
-9 | -0.2128 | 0.05077 | -0.1437 | -4.1915
-8.5 | -0.2702 | 0.03561 | -0.1417 | -7.5878
-8 | -0.2435 | 0.02913 | -0.1398 | -8.3591
-7.5 | -0.2022 | 0.02604 | -0.1385 | -7.765
-7 | -0.1548 | 0.02292 | -0.1376 | -6.7539
-6.5 | -0.1037 | 0.02101 | -0.1371 | -4.9357
-6 | -0.0537 | 0.01949 | -0.1362 | -2.7553
-5.5 | 0.0014 | 0.01805 | -0.1358 | 0.077562
-5 | 0.0499 | 0.0166 | -0.1351 | 3.006
-4.5 | 0.1035 | 0.0154 | -0.1351 | 6.7208
-4 | 0.16 | 0.01418 | -0.1357 | 11.2835
-3.5 | 0.2105 | 0.01207 | -0.1368 | 17.4399
-3 | 0.2679 | 0.01216 | -0.1367 | 22.0312
-2.5 | 0.326 | 0.01229 | -0.1366 | 26.5256
-2 | 0.38 | 0.01268 | -0.1358 | 29.9685
-1.5 | 0.4336 | 0.01312 | -0.1345 | 33.0488
-1 | 0.4914 | 0.01318 | -0.1347 | 37.2838
-0.5 | 0.5471 | 0.01327 | -0.135 | 41.2283
0 | 0.6039 | 0.01333 | -0.1353 | 45.3038
0.5 | 0.6618 | 0.01339 | -0.1361 | 49.4249
1 | 0.7162 | 0.01356 | -0.1361 | 52.8171
1.5 | 0.7754 | 0.01367 | -0.137 | 56.7228
2 | 0.8283 | 0.01394 | -0.1369 | 59.4189
2.5 | 0.8873 | 0.01411 | -0.1377 | 62.8845
3 | 0.939 | 0.01448 | -0.1375 | 64.8481
3.5 | 0.9972 | 0.0147 | -0.1382 | 67.8367
4 | 1.0471 | 0.01511 | -0.1376 | 69.2985
4.5 | 1.1044 | 0.01532 | -0.1381 | 72.0888
5 | 1.1529 | 0.01566 | -0.1371 | 73.6207
5.5 | 1.2117 | 0.0158 | -0.1378 | 76.6899
6 | 1.258 | 0.01586 | -0.1362 | 79.319
6.5 | 1.3036 | 0.01561 | -0.134 | 83.5106
7 | 1.3479 | 0.01534 | -0.1316 | 87.8683
7.5 | 1.3815 | 0.01558 | -0.128 | 88.6714
8 | 1.4159 | 0.01596 | -0.1245 | 88.7155
8.5 | 1.4333 | 0.0166 | -0.1181 | 86.3434
9 | 1.4443 | 0.01766 | -0.1111 | 81.7837
9.5 | 1.4443 | 0.01953 | -0.1033 | 73.9529
10 | 1.4192 | 0.02334 | -0.0936 | 60.8055
10.5 | 1.3901 | 0.02855 | -0.0854 | 48.69
11 | 1.3645 | 0.03458 | -0.0794 | 39.4592
11.5 | 1.3441 | 0.04107 | -0.0751 | 32.7271
12 | 1.3298 | 0.04763 | -0.072 | 27.9194
12.5 | 1.3258 | 0.05363 | -0.0699 | 24.7212
13 | 1.3266 | 0.05939 | -0.0685 | 22.3371
13.5 | 1.3279 | 0.06529 | -0.0673 | 20.3385
14 | 1.339 | 0.0702 | -0.0666 | 19.0741
14.5 | 1.3475 | 0.07533 | -0.0657 | 17.888
15 | 1.3633 | 0.07979 | -0.0651 | 17.0861
15.5 | 1.3806 | 0.08386 | -0.0644 | 16.4632
16 | 1.3998 | 0.08791 | -0.0637 | 15.9231
16.5 | 1.4168 | 0.09235 | -0.0635 | 15.3416
17 | 1.4483 | 0.09468 | -0.0621 | 15.2968
17.5 | 1.4493 | 0.10159 | -0.0632 | 14.2662
18 | 1.452 | 0.10835 | -0.0645 | 13.401
18.5 | 1.4544 | 0.11517 | -0.0661 | 12.6283
19 | 1.4557 | 0.12216 | -0.0683 | 11.9163
19.5 | 1.4527 | 0.13001 | -0.0708 | 11.1738
20 | 1.421 | 0.14304 | -0.0777 | 9.9343

## 21. Re 250k Mach 0.25 (1)
BIGFOIL.COM POLAR EXPORT
NACA64-716 a=0.8
NACA64-716 a=0.8 |  |  |  | Cl Max: | 1.704 | at alpha= | 11 | deg
JavaFoil+Calcfoil stall+Eppler ext transition |  |  |  | L/D Max: | 87.596 | at alpha= | 6 | deg
Re: | 250000 |  |  | Cd Min: | 0.01044 | at alpha= | -2.5 | deg
Mach: | 0.25 |  |  | Cl=0 at alpha= | -5.4919 | deg
|  |  |  | @ Cl=0.1, Cd= | 0.012411
|  |  |  | @ Cl=0.4, Cd= | 0.010491
|  |  |  | @ Cl=0.6, Cd= | 0.01105
alpha (deg) | Cl | Cd | Cm | Cl/Cd
-18 | -0.26 | 0.22143 | -0.049 | -1.176
-17.5 | -0.309 | 0.20457 | -0.049 | -1.511
-17 | -0.352 | 0.18342 | -0.05 | -1.922
-16.5 | -0.391 | 0.17639 | -0.051 | -2.217
-16 | -0.425 | 0.15823 | -0.051 | -2.688
-15.5 | -0.455 | 0.15534 | -0.051 | -2.928
-15 | -0.477 | 0.14685 | -0.032 | -3.25
-14.5 | -0.496 | 0.12986 | -0.033 | -3.821
-14 | -0.509 | 0.11865 | -0.033 | -4.293
-13.5 | -0.517 | 0.10966 | -0.032 | -4.71
-13 | -0.518 | 0.10148 | -0.033 | -5.101
-12.5 | -0.513 | 0.09388 | -0.033 | -5.461
-12 | -0.502 | 0.08954 | -0.034 | -5.604
-11.5 | -0.488 | 0.08289 | -0.059 | -5.892
-11 | -0.466 | 0.07934 | -0.06 | -5.877
-10.5 | -0.439 | 0.07264 | -0.062 | -6.05
-10 | -0.408 | 0.06811 | -0.063 | -5.987
-9.5 | -0.373 | 0.06336 | -0.066 | -5.883
-9 | -0.334 | 0.05867 | -0.069 | -5.695
-8.5 | -0.289 | 0.05732 | -0.058 | -5.043
-8 | -0.244 | 0.05377 | -0.059 | -4.534
-7.5 | -0.197 | 0.05089 | -0.059 | -3.876
-7 | -0.149 | 0.04797 | -0.059 | -3.117
-6.5 | -0.101 | 0.04493 | -0.06 | -2.244
-6 | -0.051 | 0.04251 | -0.061 | -1.21
-5.5 | -0.001 | 0.04062 | -0.066 | -0.034
-5 | 0.061 | 0.01251 | -0.128 | 4.877
-4.5 | 0.124 | 0.01235 | -0.129 | 10.053
-4 | 0.188 | 0.01219 | -0.13 | 15.393
-3.5 | 0.251 | 0.01213 | -0.13 | 20.696
-3 | 0.315 | 0.01209 | -0.131 | 26.039
-2.5 | 0.38 | 0.01044 | -0.132 | 36.348
-2 | 0.443 | 0.0106 | -0.132 | 41.8
-1.5 | 0.506 | 0.01075 | -0.133 | 47.091
-1 | 0.57 | 0.01095 | -0.133 | 52.047
-0.5 | 0.633 | 0.01116 | -0.134 | 56.736
0 | 0.684 | 0.01152 | -0.134 | 59.42
0.5 | 0.746 | 0.01179 | -0.135 | 63.262
1 | 0.807 | 0.01206 | -0.136 | 66.939
1.5 | 0.869 | 0.01235 | -0.136 | 70.349
2 | 0.929 | 0.01263 | -0.137 | 73.596
2.5 | 0.99 | 0.01293 | -0.137 | 76.589
3 | 1.051 | 0.01329 | -0.138 | 79.078
3.5 | 1.111 | 0.01361 | -0.138 | 81.665
4 | 1.171 | 0.01397 | -0.139 | 83.856
4.5 | 1.221 | 0.01441 | -0.139 | 84.728
5 | 1.276 | 0.01483 | -0.14 | 86.066
5.5 | 1.33 | 0.01531 | -0.14 | 86.889
6 | 1.383 | 0.01579 | -0.14 | 87.596
6.5 | 1.434 | 0.01637 | -0.141 | 87.582
7 | 1.482 | 0.01699 | -0.141 | 87.207
7.5 | 1.523 | 0.02728 | -0.141 | 55.822
8 | 1.564 | 0.02874 | -0.142 | 54.421
8.5 | 1.602 | 0.03022 | -0.142 | 53.017
9 | 1.635 | 0.03176 | -0.142 | 51.489
9.5 | 1.665 | 0.03346 | -0.143 | 49.747
10 | 1.688 | 0.03527 | -0.143 | 47.866
10.5 | 1.7 | 0.03729 | -0.143 | 45.596
11 | 1.704 | 0.03949 | -0.143 | 43.159
11.5 | 1.701 | 0.04214 | -0.143 | 40.358
12 | 1.686 | 0.04479 | -0.142 | 37.638
12.5 | 1.42 | 0.09528 | -0.069 | 14.905
13 | 1.4 | 0.1018 | -0.067 | 13.751
13.5 | 1.371 | 0.10847 | -0.061 | 12.642
14 | 1.333 | 0.11767 | -0.061 | 11.328
14.5 | 1.285 | 0.1283 | -0.061 | 10.012
15 | 1.228 | 0.13596 | -0.059 | 9.032
15.5 | 1.165 | 0.14633 | -0.06 | 7.962
16 | 1.095 | 0.15851 | -0.056 | 6.908

## 22. Re 250k Mach 0.25 (2)
BIGFOIL.COM POLAR EXPORT
NACA64-716 a=0.8
NACA64-716 a=0.8 |  |  |  | Cl Max: | 1.4452 | at alpha= | 9 | deg
XFOIL ncrit=9 |  |  |  | L/D Max: | 85.3305 | at alpha= | 7.5 | deg
Re: | 250000 |  |  | Cd Min: | 0.215 | at alpha= | -20 | deg
Mach: | 0.25 |  |  | Cl=0 at alpha= | -5.4546 | deg
|  |  |  | @ Cl=0.1, Cd= | 0.016152
|  |  |  | @ Cl=0.4, Cd= | 0.01299
|  |  |  | @ Cl=0.6, Cd= | 0.013718
alpha (deg) | Cl | Cd | Cm | Cl/Cd
-20 | -0.3842 | 0.215 | -0.0375 | -1.787
-19.5 | -0.3663 | 0.20892 | -0.0415 | -1.7533
-19 | -0.3567 | 0.20297 | -0.0474 | -1.7574
-18.5 | -0.3373 | 0.1959 | -0.0498 | -1.7218
-18 | -0.3197 | 0.19052 | -0.0518 | -1.678
-17.5 | -0.3112 | 0.18603 | -0.0526 | -1.6728
-17 | -0.317 | 0.18306 | -0.0505 | -1.7317
-16.5 | -0.3422 | 0.18041 | -0.0502 | -1.8968
-16 | -0.3306 | 0.17512 | -0.0473 | -1.8878
-15.5 | -0.2977 | 0.16753 | -0.0537 | -1.777
-15 | -0.2946 | 0.15808 | -0.0662 | -1.8636
-14.5 | -0.2487 | 0.15037 | -0.0683 | -1.6539
-14 | -0.2393 | 0.14101 | -0.0796 | -1.697
-13.5 | -0.1996 | 0.13303 | -0.0833 | -1.5004
-13 | -0.1993 | 0.12256 | -0.094 | -1.6261
-12.5 | -0.1548 | 0.11642 | -0.0986 | -1.3297
-12 | -0.133 | 0.10653 | -0.1084 | -1.2485
-11.5 | -0.1069 | 0.09992 | -0.1142 | -1.0699
-11 | -0.0974 | 0.08891 | -0.1259 | -1.0955
-10.5 | -0.0668 | 0.08409 | -0.1278 | -0.79439
-10 | -0.1344 | 0.06745 | -0.1459 | -1.9926
-9.5 | -0.0831 | 0.06693 | -0.1389 | -1.2416
-9 | -0.0864 | 0.06072 | -0.1404 | -1.4229
-8.5 | -0.2459 | 0.04032 | -0.1465 | -6.0987
-8 | -0.2444 | 0.03232 | -0.1444 | -7.5619
-7.5 | -0.2047 | 0.02815 | -0.1432 | -7.2718
-7 | -0.1618 | 0.02481 | -0.1418 | -6.5216
-6.5 | -0.1111 | 0.02233 | -0.141 | -4.9754
-6 | -0.0571 | 0.02039 | -0.1403 | -2.8004
-5.5 | -0.0051 | 0.01887 | -0.1393 | -0.27027
-5 | 0.0511 | 0.01704 | -0.139 | 2.9988
-4.5 | 0.1045 | 0.01607 | -0.1385 | 6.5028
-4 | 0.1592 | 0.01485 | -0.1386 | 10.7205
-3.5 | 0.217 | 0.0125 | -0.1406 | 17.36
-3 | 0.2732 | 0.01229 | -0.1402 | 22.2295
-2.5 | 0.3303 | 0.01258 | -0.1396 | 26.256
-2 | 0.389 | 0.0129 | -0.1392 | 30.155
-1.5 | 0.445 | 0.01336 | -0.1381 | 33.3084
-1 | 0.5008 | 0.01359 | -0.1376 | 36.8506
-0.5 | 0.5608 | 0.01367 | -0.1381 | 41.0241
0 | 0.6184 | 0.01374 | -0.1384 | 45.0073
0.5 | 0.6761 | 0.0139 | -0.1387 | 48.6403
1 | 0.7363 | 0.01398 | -0.1394 | 52.6681
1.5 | 0.7917 | 0.01428 | -0.1395 | 55.4412
2 | 0.8521 | 0.01443 | -0.1402 | 59.0506
2.5 | 0.9054 | 0.01481 | -0.1399 | 61.1344
3 | 0.9656 | 0.01506 | -0.1405 | 64.1169
3.5 | 1.0172 | 0.01551 | -0.1398 | 65.5835
4 | 1.0759 | 0.01582 | -0.1402 | 68.0088
4.5 | 1.1271 | 0.01629 | -0.1394 | 69.1897
5 | 1.1867 | 0.01647 | -0.1397 | 72.0522
5.5 | 1.2328 | 0.0169 | -0.1379 | 72.9467
6 | 1.285 | 0.01694 | -0.1366 | 75.856
6.5 | 1.3293 | 0.01672 | -0.1336 | 79.5036
7.5 | 1.4071 | 0.01649 | -0.126 | 85.3305
8 | 1.4242 | 0.01712 | -0.1191 | 83.1893
8.5 | 1.4401 | 0.01807 | -0.1124 | 79.6956
9 | 1.4452 | 0.01969 | -0.1048 | 73.3977
9.5 | 1.4317 | 0.02271 | -0.0959 | 63.0427
10 | 1.3971 | 0.028 | -0.0867 | 49.8964
10.5 | 1.3658 | 0.03442 | -0.08 | 39.6804
11 | 1.3391 | 0.04152 | -0.0753 | 32.2519
11.5 | 1.3199 | 0.0487 | -0.0722 | 27.1027
12 | 1.31 | 0.05551 | -0.07 | 23.5994
12.5 | 1.3075 | 0.06191 | -0.0686 | 21.1194
13 | 1.3115 | 0.06783 | -0.0675 | 19.3351
13.5 | 1.3167 | 0.0737 | -0.0666 | 17.8657
14 | 1.3277 | 0.07901 | -0.0659 | 16.8042

## 23. Re 250k Mach 0.50 (1)
BIGFOIL.COM POLAR EXPORT
NACA64-716 a=0.8
NACA64-716 a=0.8 |  |  |  | Cl Max: | 1.63 | at alpha= | 8 | deg
JavaFoil+Calcfoil stall+Eppler ext transition |  |  |  | L/D Max: | 80.221 | at alpha= | 5 | deg
Re: | 250000 |  |  | Cd Min: | 0.0115 | at alpha= | -2 | deg
Mach: | 0.5 |  |  | Cl=0 at alpha= | -5.4821 | deg
|  |  |  | @ Cl=0.1, Cd= | 0.038847
|  |  |  | @ Cl=0.4, Cd= | 0.01297
|  |  |  | @ Cl=0.6, Cd= | 0.011824
alpha (deg) | Cl | Cd | Cm | Cl/Cd
-20 | -0.825 | 0.27162 | -0.066 | -3.037
-19.5 | -0.797 | 0.26654 | -0.067 | -2.99
-19 | -0.768 | 0.2524 | -0.065 | -3.041
-18.5 | -0.739 | 0.24729 | -0.064 | -2.987
-18 | -0.711 | 0.23293 | -0.065 | -3.051
-17.5 | -0.683 | 0.23066 | -0.064 | -2.959
-17 | -0.654 | 0.22089 | -0.064 | -2.963
-16.5 | -0.626 | 0.22357 | -0.064 | -2.801
-16 | -0.597 | 0.20372 | -0.061 | -2.929
-15.5 | -0.568 | 0.19847 | -0.061 | -2.863
-15 | -0.54 | 0.20132 | -0.061 | -2.682
-14.5 | -0.512 | 0.19735 | -0.061 | -2.593
-14 | -0.483 | 0.19516 | -0.062 | -2.477
-13.5 | -0.455 | 0.19144 | -0.062 | -2.377
-13 | -0.426 | 0.16892 | -0.058 | -2.521
-12.5 | -0.397 | 0.16959 | -0.058 | -2.344
-12 | -0.369 | 0.16453 | -0.058 | -2.244
-11.5 | -0.341 | 0.16342 | -0.059 | -2.086
-11 | -0.313 | 0.15971 | -0.059 | -1.957
-10.5 | -0.284 | 0.13674 | -0.06 | -2.079
-10 | -0.255 | 0.13167 | -0.054 | -1.939
-9.5 | -0.227 | 0.10094 | -0.04 | -2.245
-9 | -0.198 | 0.09625 | -0.04 | -2.061
-8.5 | -0.274 | 0.06496 | -0.036 | -4.224
-8 | -0.248 | 0.0611 | -0.068 | -4.058
-7.5 | -0.208 | 0.05508 | -0.071 | -3.771
-7 | -0.16 | 0.05198 | -0.064 | -3.082
-6.5 | -0.11 | 0.04836 | -0.065 | -2.266
-6 | -0.056 | 0.04556 | -0.066 | -1.238
-5.5 | -0.002 | 0.04282 | -0.067 | -0.035
-5 | 0.054 | 0.0406 | -0.069 | 1.342
-4.5 | 0.112 | 0.03839 | -0.074 | 2.905
-4 | 0.2 | 0.01396 | -0.137 | 14.301
-3.5 | 0.268 | 0.01429 | -0.138 | 18.785
-3 | 0.351 | 0.01301 | -0.146 | 26.997
-2.5 | 0.424 | 0.01295 | -0.146 | 32.76
-2 | 0.495 | 0.0115 | -0.147 | 43.066
-1.5 | 0.566 | 0.0117 | -0.148 | 48.384
-1 | 0.637 | 0.01196 | -0.148 | 53.242
-0.5 | 0.708 | 0.01222 | -0.149 | 57.919
0 | 0.762 | 0.01278 | -0.15 | 59.609
0.5 | 0.83 | 0.01313 | -0.15 | 63.198
1 | 0.898 | 0.01353 | -0.151 | 66.399
1.5 | 0.966 | 0.01392 | -0.151 | 69.431
2 | 1.034 | 0.01431 | -0.152 | 72.262
2.5 | 1.102 | 0.01477 | -0.153 | 74.59
3 | 1.169 | 0.01521 | -0.153 | 76.817
3.5 | 1.236 | 0.01574 | -0.154 | 78.521
4 | 1.302 | 0.01632 | -0.154 | 79.793
4.5 | 1.352 | 0.01689 | -0.155 | 80.022
5 | 1.41 | 0.01758 | -0.155 | 80.221
5.5 | 1.466 | 0.01831 | -0.156 | 80.036
6 | 1.518 | 0.01917 | -0.156 | 79.186
6.5 | 1.562 | 0.03149 | -0.156 | 49.599
7 | 1.6 | 0.03377 | -0.156 | 47.376
7.5 | 1.623 | 0.03611 | -0.156 | 44.946
8 | 1.63 | 0.03879 | -0.156 | 42.017
8.5 | 1.609 | 0.04178 | -0.156 | 38.523
9 | 1.302 | 0.06972 | -0.071 | 18.677
9.5 | 1.073 | 0.08493 | -0.055 | 12.637
10 | 0.851 | 0.12599 | -0.052 | 6.757
10.5 | 0.879 | 0.13858 | -0.063 | 6.34
11 | 0.905 | 0.1417 | -0.063 | 6.386
11.5 | 0.933 | 0.16448 | -0.072 | 5.67
12 | 0.959 | 0.15883 | -0.072 | 6.037
12.5 | 0.985 | 0.16694 | -0.073 | 5.901
13 | 1.013 | 0.18477 | -0.08 | 5.482

## 24. Re 250k Mach 0.50 (2)
BIGFOIL.COM POLAR EXPORT
NACA64-716 a=0.8
NACA64-716 a=0.8 |  |  |  | Cl Max: | 1.408 | at alpha= | 8.5 | deg
XFOIL ncrit=9 |  |  |  | L/D Max: | 53.4196 | at alpha= | 3.5 | deg
Re: | 250000 |  |  | Cd Min: | 0.23097 | at alpha= | -20 | deg
Mach: | 0.5 |  |  | Cl=0 at alpha= | -5.3405 | deg
|  |  |  | @ Cl=0.1, Cd= | 0.018899
|  |  |  | @ Cl=0.4, Cd= | 0.014176
|  |  |  | @ Cl=0.6, Cd= | 0.01581
alpha (deg) | Cl | Cd | Cm | Cl/Cd
-20 | -0.3857 | 0.23097 | -0.0446 | -1.6699
-19.5 | -0.3709 | 0.22487 | -0.0509 | -1.6494
-19 | -0.3482 | 0.21713 | -0.0533 | -1.6036
-18.5 | -0.3349 | 0.21204 | -0.0542 | -1.5794
-18 | -0.3338 | 0.20884 | -0.0524 | -1.5984
-17.5 | -0.3364 | 0.20553 | -0.0501 | -1.6367
-17 | -0.3393 | 0.20142 | -0.0513 | -1.6845
-16.5 | -0.3005 | 0.19129 | -0.0589 | -1.5709
-16 | -0.2649 | 0.18274 | -0.0666 | -1.4496
-15.5 | -0.2433 | 0.17424 | -0.0785 | -1.3963
-15 | -0.1968 | 0.16432 | -0.0846 | -1.1977
-14.5 | -0.1688 | 0.15588 | -0.0925 | -1.0829
-14 | -0.1407 | 0.14615 | -0.1022 | -0.96271
-13.5 | -0.1123 | 0.13801 | -0.1118 | -0.81371
-13 | -0.0758 | 0.12934 | -0.1165 | -0.58605
-12.5 | -0.0718 | 0.12152 | -0.1302 | -0.59085
-12 | -0.0211 | 0.11387 | -0.1298 | -0.1853
-11.5 | -0.0235 | 0.10562 | -0.1408 | -0.2225
-11 | 0.0136 | 0.09982 | -0.1393 | 0.13625
-10.5 | 0.0262 | 0.0943 | -0.141 | 0.27784
-10 | 0.0092 | 0.08681 | -0.1459 | 0.10598
-9.5 | 0.0394 | 0.08237 | -0.1436 | 0.47833
-9 | 0.0022 | 0.07478 | -0.1511 | 0.02942
-8.5 | -0.018 | 0.05759 | -0.1573 | -0.31255
-8 | -0.0363 | 0.04986 | -0.1597 | -0.72804
-7.5 | -0.0772 | 0.04223 | -0.1615 | -1.8281
-7 | -0.1069 | 0.03649 | -0.1606 | -2.9296
-6.5 | -0.1015 | 0.03116 | -0.159 | -3.2574
-6 | -0.0695 | 0.02709 | -0.1573 | -2.5655
-5.5 | -0.0207 | 0.02366 | -0.1559 | -0.87489
-5 | 0.0442 | 0.02076 | -0.1554 | 2.1291
-4.5 | 0.0995 | 0.01891 | -0.1534 | 5.2618
-4 | 0.1578 | 0.01767 | -0.152 | 8.9304
-3.5 | 0.2216 | 0.01636 | -0.1519 | 13.5452
-3 | 0.2884 | 0.01506 | -0.1529 | 19.1501
-2.5 | 0.3474 | 0.01377 | -0.1535 | 25.2288
-2 | 0.4134 | 0.01428 | -0.1526 | 28.9496
-1.5 | 0.4788 | 0.01482 | -0.1513 | 32.3077
-1 | 0.5333 | 0.01567 | -0.1484 | 34.0332
-0.5 | 0.6047 | 0.01582 | -0.1493 | 38.2238
0 | 0.6593 | 0.01621 | -0.1477 | 40.6724
0.5 | 0.7258 | 0.01648 | -0.1484 | 44.0413
1 | 0.7828 | 0.01692 | -0.1472 | 46.2648
1.5 | 0.8462 | 0.01739 | -0.1474 | 48.6601
2 | 0.8989 | 0.01801 | -0.1455 | 49.9112
2.5 | 0.9637 | 0.01857 | -0.1457 | 51.8955
3 | 1.0024 | 0.01963 | -0.1416 | 51.0647
3.5 | 1.0732 | 0.02009 | -0.1423 | 53.4196
4 | 1.0901 | 0.02166 | -0.1349 | 50.3278
4.5 | 1.1139 | 0.02317 | -0.1286 | 48.0751
5 | 1.1762 | 0.02362 | -0.1275 | 49.7968
5.5 | 1.1748 | 0.02622 | -0.1186 | 44.8055
6 | 1.1903 | 0.02849 | -0.1123 | 41.7796
6.5 | 1.2719 | 0.02742 | -0.1119 | 46.3858
7 | 1.3038 | 0.02809 | -0.1062 | 46.4151
7.5 | 1.3471 | 0.02825 | -0.1018 | 47.685
8 | 1.3868 | 0.02868 | -0.097 | 48.3543
8.5 | 1.408 | 0.0309 | -0.0916 | 45.5663
9 | 1.4073 | 0.03518 | -0.0857 | 40.0028
9.5 | 1.381 | 0.04179 | -0.0796 | 33.0462
10 | 1.3423 | 0.05056 | -0.0754 | 26.5487
10.5 | 1.3101 | 0.05979 | -0.073 | 21.9117
11 | 1.2872 | 0.06889 | -0.0718 | 18.6849
11.5 | 1.2761 | 0.07736 | -0.0712 | 16.4956
12 | 1.2753 | 0.08505 | -0.0707 | 14.9947
12.5 | 1.281 | 0.0922 | -0.0703 | 13.8937
13 | 1.2958 | 0.09851 | -0.0695 | 13.154
13.5 | 1.3052 | 0.10572 | -0.0695 | 12.3458

## 25. Re 500k Mach 0.00 (1)
BIGFOIL.COM POLAR EXPORT
NACA64-716 a=0.8
NACA64-716 a=0.8 |  |  |  | Cl Max: | 1.752 | at alpha= | 12.5 | deg
JavaFoil+Calcfoil stall+Eppler ext transition |  |  |  | L/D Max: | 115.193 | at alpha= | 7 | deg
Re: | 500000 |  |  | Cd Min: | 0.00759 | at alpha= | -2 | deg
Mach: | 0 |  |  | Cl=0 at alpha= | -5.4836 | deg
|  |  |  | @ Cl=0.1, Cd= | 0.010079
|  |  |  | @ Cl=0.4, Cd= | 0.00788
|  |  |  | @ Cl=0.6, Cd= | 0.008748
alpha (deg) | Cl | Cd | Cm | Cl/Cd
-20 | -0.568 | 0.19464 | -0.049 | -2.917
-19.5 | -0.58 | 0.18248 | -0.05 | -3.181
-19 | -0.592 | 0.17504 | -0.05 | -3.382
-18.5 | -0.603 | 0.16875 | -0.05 | -3.571
-18 | -0.612 | 0.15833 | -0.051 | -3.865
-17.5 | -0.62 | 0.14999 | -0.052 | -4.131
-17 | -0.625 | 0.14334 | -0.052 | -4.364
-16.5 | -0.629 | 0.13627 | -0.053 | -4.619
-16 | -0.631 | 0.12851 | -0.054 | -4.909
-15.5 | -0.63 | 0.1214 | -0.055 | -5.188
-15 | -0.626 | 0.11319 | -0.056 | -5.528
-14.5 | -0.619 | 0.10693 | -0.057 | -5.789
-14 | -0.609 | 0.10168 | -0.057 | -5.987
-13.5 | -0.595 | 0.09523 | -0.058 | -6.25
-13 | -0.578 | 0.08956 | -0.059 | -6.458
-12.5 | -0.559 | 0.08389 | -0.061 | -6.66
-12 | -0.535 | 0.07842 | -0.062 | -6.826
-11.5 | -0.509 | 0.0733 | -0.064 | -6.942
-11 | -0.479 | 0.06884 | -0.066 | -6.957
-10.5 | -0.447 | 0.06361 | -0.069 | -7.025
-10 | -0.413 | 0.05758 | -0.074 | -7.178
-9.5 | -0.416 | 0.02411 | -0.106 | -17.276
-9 | -0.378 | 0.01938 | -0.11 | -19.492
-8.5 | -0.286 | 0.05073 | -0.068 | -5.635
-8 | -0.239 | 0.04928 | -0.063 | -4.854
-7.5 | -0.193 | 0.0469 | -0.062 | -4.113
-7 | -0.173 | 0.01237 | -0.117 | -14.009
-6.5 | -0.122 | 0.01071 | -0.123 | -11.372
-6 | -0.062 | 0.01047 | -0.124 | -5.922
-5.5 | -0.002 | 0.01031 | -0.125 | -0.161
-5 | 0.059 | 0.01018 | -0.126 | 5.815
-4.5 | 0.12 | 0.01003 | -0.126 | 11.997
-4 | 0.182 | 0.00993 | -0.127 | 18.306
-3.5 | 0.243 | 0.0099 | -0.128 | 24.582
-3 | 0.305 | 0.00983 | -0.128 | 31.009
-2.5 | 0.367 | 0.00821 | -0.129 | 44.784
-2 | 0.429 | 0.00759 | -0.129 | 56.545
-1.5 | 0.49 | 0.00846 | -0.13 | 57.937
-1 | 0.552 | 0.00863 | -0.13 | 63.94
-0.5 | 0.613 | 0.00878 | -0.131 | 69.799
0 | 0.667 | 0.00898 | -0.131 | 74.289
0.5 | 0.727 | 0.00919 | -0.132 | 79.121
1 | 0.787 | 0.00937 | -0.132 | 84.054
1.5 | 0.847 | 0.00959 | -0.133 | 88.288
2 | 0.906 | 0.00977 | -0.133 | 92.734
2.5 | 0.966 | 0.01001 | -0.134 | 96.503
3 | 1.025 | 0.01025 | -0.134 | 100.004
3.5 | 1.084 | 0.01049 | -0.135 | 103.346
4 | 1.142 | 0.01071 | -0.135 | 106.665
4.5 | 1.192 | 0.01099 | -0.136 | 108.392
5 | 1.246 | 0.01126 | -0.136 | 110.714
5.5 | 1.3 | 0.01157 | -0.137 | 112.412
6 | 1.353 | 0.01186 | -0.137 | 114.036
6.5 | 1.404 | 0.01224 | -0.138 | 114.736
7 | 1.453 | 0.01261 | -0.138 | 115.193
7.5 | 1.489 | 0.02225 | -0.138 | 66.918
8 | 1.533 | 0.02339 | -0.138 | 65.509
8.5 | 1.574 | 0.02457 | -0.138 | 64.035
9 | 1.612 | 0.02565 | -0.139 | 62.816
9.5 | 1.647 | 0.02682 | -0.139 | 61.389
10 | 1.678 | 0.02813 | -0.139 | 59.655
10.5 | 1.703 | 0.02955 | -0.14 | 57.642
11 | 1.723 | 0.03103 | -0.14 | 55.543
11.5 | 1.739 | 0.03265 | -0.14 | 53.256
12 | 1.749 | 0.03432 | -0.14 | 50.953
12.5 | 1.752 | 0.03627 | -0.14 | 48.312
13 | 1.751 | 0.03842 | -0.14 | 45.58
13.5 | 1.744 | 0.04071 | -0.14 | 42.849
14 | 1.729 | 0.0432 | -0.14 | 40.035
14.5 | 1.707 | 0.04617 | -0.14 | 36.972
15 | 1.676 | 0.04967 | -0.139 | 33.749
15.5 | 1.64 | 0.05371 | -0.138 | 30.536
16 | 1.586 | 0.06248 | -0.135 | 25.38
16.5 | 1.509 | 0.07955 | -0.129 | 18.965
17 | 1.352 | 0.13486 | -0.092 | 10.026
17.5 | 1.302 | 0.14972 | -0.075 | 8.697

## 26. Re 500k Mach 0.00 (2)
BIGFOIL.COM POLAR EXPORT
NACA64-716 a=0.8
NACA64-716 a=0.8 |  |  |  | Cl Max: | 1.4833 | at alpha= | 20 | deg
XFOIL ncrit=9 |  |  |  | L/D Max: | 113.57 | at alpha= | 7 | deg
Re: | 500000 |  |  | Cd Min: | 0.15506 | at alpha= | -16 | deg
Mach: | 0 |  |  | Cl=0 at alpha= | -5.5112 | deg
|  |  |  | @ Cl=0.1, Cd= | 0.011034
|  |  |  | @ Cl=0.4, Cd= | 0.0084744
|  |  |  | @ Cl=0.6, Cd= | 0.009066
alpha (deg) | Cl | Cd | Cm | Cl/Cd
-16 | -0.2492 | 0.15506 | -0.0717 | -1.6071
-15.5 | -0.2465 | 0.14141 | -0.0815 | -1.7432
-15 | -0.2118 | 0.13671 | -0.0853 | -1.5493
-14.5 | -0.2109 | 0.12314 | -0.0956 | -1.7127
-14 | -0.1733 | 0.12027 | -0.0982 | -1.4409
-13.5 | -0.1628 | 0.11156 | -0.1042 | -1.4593
-12.5 | -0.3299 | 0.05738 | -0.1341 | -5.7494
-12 | -0.4212 | 0.04332 | -0.141 | -9.723
-11.5 | -0.4671 | 0.03702 | -0.1399 | -12.6175
-11 | -0.4831 | 0.03301 | -0.137 | -14.635
-10.5 | -0.4695 | 0.02957 | -0.135 | -15.8776
-10 | -0.4421 | 0.02601 | -0.134 | -16.9973
-9.5 | -0.3983 | 0.02441 | -0.1338 | -16.3171
-9 | -0.3534 | 0.02269 | -0.1334 | -15.5751
-8.5 | -0.3071 | 0.02066 | -0.1331 | -14.8645
-8 | -0.258 | 0.01872 | -0.1327 | -13.7821
-7.5 | -0.2067 | 0.01733 | -0.1326 | -11.9273
-7 | -0.1578 | 0.01518 | -0.1321 | -10.3953
-6.5 | -0.1058 | 0.0141 | -0.1322 | -7.5035
-6 | -0.0523 | 0.01323 | -0.1323 | -3.9531
-5.5 | 0.0012 | 0.01228 | -0.1325 | 0.09772
-5 | 0.0559 | 0.01155 | -0.1329 | 4.8398
-4.5 | 0.1115 | 0.0109 | -0.1335 | 10.2294
-4 | 0.1677 | 0.0104 | -0.134 | 16.125
-3.5 | 0.2231 | 0.00931 | -0.1351 | 23.9635
-3 | 0.2784 | 0.00831 | -0.1363 | 33.5018
-2.5 | 0.3356 | 0.00835 | -0.1366 | 40.1916
-2 | 0.3927 | 0.00845 | -0.137 | 46.4734
-1.5 | 0.4496 | 0.00864 | -0.1372 | 52.037
-1 | 0.5057 | 0.00885 | -0.1373 | 57.1412
-0.5 | 0.5626 | 0.009 | -0.1377 | 62.5111
0 | 0.6193 | 0.0091 | -0.1381 | 68.0549
0.5 | 0.6757 | 0.00919 | -0.1385 | 73.5256
1 | 0.7321 | 0.00932 | -0.1388 | 78.5515
1.5 | 0.7883 | 0.00946 | -0.1392 | 83.3298
2 | 0.8442 | 0.00962 | -0.1395 | 87.7547
2.5 | 0.9 | 0.0098 | -0.1399 | 91.8367
3 | 0.9555 | 0.01001 | -0.1401 | 95.4545
3.5 | 1.0102 | 0.01018 | -0.1403 | 99.2338
4 | 1.0657 | 0.01046 | -0.1406 | 101.8834
4.5 | 1.1179 | 0.01062 | -0.1402 | 105.2637
5 | 1.1702 | 0.01086 | -0.1399 | 107.7532
5.5 | 1.2184 | 0.01105 | -0.1387 | 110.2624
6 | 1.2643 | 0.01127 | -0.1371 | 112.1828
6.5 | 1.305 | 0.01151 | -0.1346 | 113.3797
7 | 1.3424 | 0.01182 | -0.1315 | 113.5702
7.5 | 1.3713 | 0.0122 | -0.1268 | 112.4016
8 | 1.3957 | 0.01275 | -0.1216 | 109.4667
8.5 | 1.4116 | 0.01365 | -0.1154 | 103.4139
9 | 1.3998 | 0.01647 | -0.1061 | 84.9909
9.5 | 1.3858 | 0.0201 | -0.0978 | 68.9453
10 | 1.3768 | 0.02398 | -0.0911 | 57.4145
10.5 | 1.3712 | 0.02811 | -0.0857 | 48.7798
11 | 1.3694 | 0.03243 | -0.0815 | 42.2263
11.5 | 1.3694 | 0.03699 | -0.0781 | 37.0208
12 | 1.3758 | 0.04132 | -0.0755 | 33.2962
12.5 | 1.3857 | 0.04556 | -0.0736 | 30.4148
13 | 1.392 | 0.05035 | -0.0719 | 27.6465
13.5 | 1.4031 | 0.05485 | -0.0707 | 25.5807
14 | 1.4047 | 0.06058 | -0.0696 | 23.1875
14.5 | 1.4171 | 0.06525 | -0.069 | 21.718
15 | 1.4247 | 0.07062 | -0.0687 | 20.1742
15.5 | 1.4237 | 0.07718 | -0.0685 | 18.4465
16 | 1.4351 | 0.0824 | -0.0687 | 17.4163
16.5 | 1.4435 | 0.08803 | -0.0691 | 16.3978
17 | 1.4492 | 0.0941 | -0.0698 | 15.4006
17.5 | 1.4545 | 0.10015 | -0.0705 | 14.5232
18 | 1.4624 | 0.10612 | -0.0717 | 13.7806
18.5 | 1.4692 | 0.1123 | -0.0732 | 13.0828
19 | 1.4752 | 0.11859 | -0.0751 | 12.4395
19.5 | 1.4824 | 0.12409 | -0.0763 | 11.9462
20 | 1.4833 | 0.13149 | -0.0793 | 11.2807

## 27. Re 500k Mach 0.10 (1)
BIGFOIL.COM POLAR EXPORT
NACA64-716 a=0.8
NACA64-716 a=0.8 |  |  |  | Cl Max: | 1.745 | at alpha= | 12.5 | deg
JavaFoil+Calcfoil stall+Eppler ext transition |  |  |  | L/D Max: | 114.528 | at alpha= | 7 | deg
Re: | 500000 |  |  | Cd Min: | 0.00761 | at alpha= | -2 | deg
Mach: | 0.1 |  |  | Cl=0 at alpha= | -5.4836 | deg
|  |  |  | @ Cl=0.1, Cd= | 0.010131
|  |  |  | @ Cl=0.4, Cd= | 0.00795
|  |  |  | @ Cl=0.6, Cd= | 0.0087713
alpha (deg) | Cl | Cd | Cm | Cl/Cd
-20 | -0.523 | 0.19768 | -0.049 | -2.644
-19.5 | -0.538 | 0.19046 | -0.05 | -2.825
-19 | -0.553 | 0.18193 | -0.05 | -3.038
-18.5 | -0.567 | 0.17035 | -0.051 | -3.326
-18 | -0.579 | 0.16314 | -0.051 | -3.549
-17.5 | -0.59 | 0.15176 | -0.051 | -3.886
-17 | -0.599 | 0.14716 | -0.052 | -4.069
-16.5 | -0.606 | 0.13803 | -0.053 | -4.389
-16 | -0.61 | 0.12923 | -0.053 | -4.721
-15.5 | -0.612 | 0.12203 | -0.054 | -5.015
-15 | -0.611 | 0.11478 | -0.055 | -5.322
-14.5 | -0.606 | 0.10918 | -0.056 | -5.554
-14 | -0.599 | 0.10245 | -0.057 | -5.845
-13.5 | -0.588 | 0.09652 | -0.058 | -6.087
-13 | -0.573 | 0.09104 | -0.059 | -6.29
-12.5 | -0.554 | 0.08474 | -0.06 | -6.541
-12 | -0.532 | 0.07941 | -0.062 | -6.704
-11.5 | -0.507 | 0.07432 | -0.064 | -6.821
-11 | -0.478 | 0.06976 | -0.065 | -6.848
-10.5 | -0.446 | 0.06445 | -0.068 | -6.923
-10 | -0.413 | 0.05893 | -0.073 | -7
-9.5 | -0.381 | 0.04938 | -0.083 | -7.708
-9 | -0.377 | 0.0202 | -0.11 | -18.678
-8.5 | -0.286 | 0.05175 | -0.065 | -5.527
-8 | -0.24 | 0.04907 | -0.065 | -4.901
-7.5 | -0.194 | 0.04711 | -0.061 | -4.109
-7 | -0.174 | 0.01248 | -0.118 | -13.934
-6.5 | -0.122 | 0.0108 | -0.124 | -11.329
-6 | -0.062 | 0.01049 | -0.125 | -5.94
-5.5 | -0.002 | 0.01032 | -0.125 | -0.162
-5 | 0.059 | 0.01019 | -0.126 | 5.837
-4.5 | 0.121 | 0.0101 | -0.127 | 11.98
-4 | 0.183 | 0.01001 | -0.128 | 18.255
-3.5 | 0.244 | 0.00998 | -0.128 | 24.501
-3 | 0.306 | 0.00991 | -0.129 | 30.919
-2.5 | 0.369 | 0.00829 | -0.13 | 44.576
-2 | 0.431 | 0.00761 | -0.13 | 56.626
-1.5 | 0.493 | 0.00849 | -0.13 | 58.055
-1 | 0.554 | 0.00866 | -0.131 | 64.058
-0.5 | 0.616 | 0.00881 | -0.131 | 69.913
0 | 0.671 | 0.00902 | -0.132 | 74.355
0.5 | 0.731 | 0.00923 | -0.132 | 79.219
1 | 0.791 | 0.0094 | -0.133 | 84.126
1.5 | 0.851 | 0.00963 | -0.133 | 88.331
2 | 0.911 | 0.00984 | -0.134 | 92.514
2.5 | 0.97 | 0.01006 | -0.134 | 96.438
3 | 1.03 | 0.0103 | -0.135 | 99.943
3.5 | 1.089 | 0.01055 | -0.136 | 103.231
4 | 1.148 | 0.01077 | -0.136 | 106.557
4.5 | 1.197 | 0.01105 | -0.137 | 108.303
5 | 1.252 | 0.01132 | -0.137 | 110.579
5.5 | 1.306 | 0.01163 | -0.137 | 112.305
6 | 1.359 | 0.01194 | -0.138 | 113.763
6.5 | 1.41 | 0.01231 | -0.138 | 114.518
7 | 1.459 | 0.01274 | -0.139 | 114.528
7.5 | 1.495 | 0.02254 | -0.138 | 66.348
8 | 1.538 | 0.02364 | -0.139 | 65.054
8.5 | 1.579 | 0.02483 | -0.139 | 63.598
9 | 1.616 | 0.02601 | -0.139 | 62.139
9.5 | 1.651 | 0.0272 | -0.14 | 60.697
10 | 1.682 | 0.02852 | -0.14 | 58.967
10.5 | 1.706 | 0.03002 | -0.14 | 56.818
11 | 1.724 | 0.03153 | -0.141 | 54.674
11.5 | 1.737 | 0.03311 | -0.141 | 52.471
12 | 1.744 | 0.03504 | -0.141 | 49.777
12.5 | 1.745 | 0.03707 | -0.141 | 47.069
13 | 1.741 | 0.0391 | -0.141 | 44.52
13.5 | 1.731 | 0.04158 | -0.141 | 41.623
14 | 1.712 | 0.0442 | -0.141 | 38.725
14.5 | 1.684 | 0.04731 | -0.14 | 35.593
15 | 1.647 | 0.05133 | -0.139 | 32.084
15.5 | 1.556 | 0.06763 | -0.131 | 23.013
16 | 1.38 | 0.12211 | -0.091 | 11.304
16.5 | 1.337 | 0.13375 | -0.083 | 10
17 | 1.299 | 0.14279 | -0.08 | 9.094
17.5 | 1.258 | 0.15354 | -0.076 | 8.194

## 28. Re 500k Mach 0.10 (2)
BIGFOIL.COM POLAR EXPORT
NACA64-716 a=0.8
NACA64-716 a=0.8 |  |  |  | Cl Max: | 1.4748 | at alpha= | 19.5 | deg
XFOIL ncrit=9 |  |  |  | L/D Max: | 112.991 | at alpha= | 6.5 | deg
Re: | 500000 |  |  | Cd Min: | 0.15501 | at alpha= | -16 | deg
Mach: | 0.1 |  |  | Cl=0 at alpha= | -5.5102 | deg
|  |  |  | @ Cl=0.1, Cd= | 0.011107
|  |  |  | @ Cl=0.4, Cd= | 0.0085058
|  |  |  | @ Cl=0.6, Cd= | 0.0090946
alpha (deg) | Cl | Cd | Cm | Cl/Cd
-16 | -0.2466 | 0.15501 | -0.0729 | -1.5909
-15.5 | -0.2418 | 0.14207 | -0.0823 | -1.702
-15 | -0.2245 | 0.13226 | -0.0885 | -1.6974
-14 | -0.1696 | 0.12068 | -0.099 | -1.4054
-13.5 | -0.1588 | 0.11197 | -0.1049 | -1.4182
-12.5 | -0.2861 | 0.06424 | -0.1301 | -4.4536
-12 | -0.3755 | 0.04761 | -0.1402 | -7.887
-11.5 | -0.43 | 0.0395 | -0.1417 | -10.8861
-11 | -0.4649 | 0.0347 | -0.1387 | -13.3977
-10.5 | -0.4622 | 0.03078 | -0.1365 | -15.0162
-10 | -0.4391 | 0.0272 | -0.1352 | -16.1434
-9.5 | -0.3975 | 0.02515 | -0.1349 | -15.8052
-9 | -0.3536 | 0.02334 | -0.1345 | -15.15
-8.5 | -0.3081 | 0.02113 | -0.1341 | -14.5812
-8 | -0.2594 | 0.01903 | -0.1337 | -13.6311
-7.5 | -0.2081 | 0.01753 | -0.1335 | -11.8711
-7 | -0.1587 | 0.01537 | -0.133 | -10.3253
-6.5 | -0.1065 | 0.01423 | -0.133 | -7.4842
-6 | -0.0529 | 0.01333 | -0.1331 | -3.9685
-5.5 | 0.0011 | 0.01242 | -0.1332 | 0.088567
-5 | 0.0559 | 0.01162 | -0.1336 | 4.8107
-4.5 | 0.1118 | 0.01097 | -0.1341 | 10.1914
-4 | 0.1683 | 0.01045 | -0.1347 | 16.1053
-3.5 | 0.2242 | 0.00945 | -0.1357 | 23.7249
-3 | 0.2797 | 0.00834 | -0.1369 | 33.5372
-2.5 | 0.3371 | 0.00838 | -0.1373 | 40.2267
-2 | 0.3947 | 0.00849 | -0.1377 | 46.49
-1.5 | 0.4518 | 0.00866 | -0.1379 | 52.1709
-1 | 0.5083 | 0.00889 | -0.138 | 57.1766
-0.5 | 0.5654 | 0.00904 | -0.1383 | 62.5442
0 | 0.6224 | 0.00913 | -0.1387 | 68.1709
0.5 | 0.6792 | 0.00923 | -0.1391 | 73.5861
1 | 0.7358 | 0.00936 | -0.1395 | 78.6111
1.5 | 0.7925 | 0.00952 | -0.1398 | 83.2458
2 | 0.8485 | 0.00967 | -0.1401 | 87.7456
2.5 | 0.9049 | 0.00987 | -0.1405 | 91.6819
3 | 0.9604 | 0.01006 | -0.1407 | 95.4672
3.5 | 1.0158 | 0.01026 | -0.1409 | 99.0058
4 | 1.0712 | 0.01052 | -0.1411 | 101.8251
4.5 | 1.1242 | 0.0107 | -0.1407 | 105.0654
5 | 1.1764 | 0.01094 | -0.1403 | 107.532
5.5 | 1.2246 | 0.01113 | -0.139 | 110.027
6 | 1.2704 | 0.01135 | -0.1373 | 111.9295
6.5 | 1.3107 | 0.0116 | -0.1346 | 112.9914
7 | 1.3467 | 0.01192 | -0.1311 | 112.9782
7.5 | 1.3745 | 0.01235 | -0.1261 | 111.2955
8 | 1.3987 | 0.01294 | -0.1208 | 108.0912
8.5 | 1.413 | 0.01394 | -0.1144 | 101.363
9 | 1.3991 | 0.01694 | -0.105 | 82.5915
9.5 | 1.3844 | 0.02071 | -0.0967 | 66.8469
10 | 1.3738 | 0.0248 | -0.09 | 55.3952
10.5 | 1.3685 | 0.02905 | -0.0848 | 47.1084
11 | 1.3658 | 0.03357 | -0.0807 | 40.6851
11.5 | 1.3666 | 0.0382 | -0.0774 | 35.7749
12 | 1.3725 | 0.04267 | -0.0749 | 32.1655
12.5 | 1.3824 | 0.04702 | -0.0731 | 29.4003
13 | 1.3893 | 0.05187 | -0.0714 | 26.7843
13.5 | 1.3992 | 0.05661 | -0.0703 | 24.7165
14 | 1.4012 | 0.06241 | -0.0693 | 22.4515
14.5 | 1.4128 | 0.06731 | -0.0688 | 20.9895
15 | 1.4193 | 0.07291 | -0.0685 | 19.4665
15.5 | 1.4204 | 0.07933 | -0.0684 | 17.905
16 | 1.4308 | 0.08475 | -0.0686 | 16.8826
16.5 | 1.4388 | 0.09056 | -0.0692 | 15.8878
17 | 1.4433 | 0.09682 | -0.0699 | 14.907
17.5 | 1.4508 | 0.10274 | -0.0707 | 14.1211
18 | 1.4584 | 0.10884 | -0.0719 | 13.3995
18.5 | 1.4648 | 0.11518 | -0.0736 | 12.7175
19 | 1.4704 | 0.12156 | -0.0756 | 12.0961
19.5 | 1.4748 | 0.12781 | -0.0774 | 11.539
20 | 1.4747 | 0.13549 | -0.0806 | 10.8842

## 29. Re 500k Mach 0.25 (1)
BIGFOIL.COM POLAR EXPORT
NACA64-716 a=0.8
NACA64-716 a=0.8 |  |  |  | Cl Max: | 1.715 | at alpha= | 11 | deg
JavaFoil+Calcfoil stall+Eppler ext transition |  |  |  | L/D Max: | 112.145 | at alpha= | 6.5 | deg
Re: | 500000 |  |  | Cd Min: | 0.0077 | at alpha= | -2.5 | deg
Mach: | 0.25 |  |  | Cl=0 at alpha= | -5.4841 | deg
|  |  |  | @ Cl=0.1, Cd= | 0.010296
|  |  |  | @ Cl=0.4, Cd= | 0.0079635
|  |  |  | @ Cl=0.6, Cd= | 0.0088962
alpha (deg) | Cl | Cd | Cm | Cl/Cd
-18 | -0.261 | 0.19495 | -0.05 | -1.336
-17.5 | -0.309 | 0.17762 | -0.051 | -1.742
-17 | -0.353 | 0.16954 | -0.052 | -2.08
-16.5 | -0.391 | 0.15532 | -0.052 | -2.52
-16 | -0.426 | 0.14671 | -0.053 | -2.902
-15.5 | -0.455 | 0.13783 | -0.053 | -3.303
-15 | -0.48 | 0.12851 | -0.054 | -3.733
-14.5 | -0.499 | 0.11761 | -0.055 | -4.242
-14 | -0.512 | 0.11114 | -0.056 | -4.61
-13.5 | -0.52 | 0.10471 | -0.057 | -4.964
-13 | -0.521 | 0.09795 | -0.058 | -5.32
-12.5 | -0.516 | 0.09185 | -0.059 | -5.621
-12 | -0.505 | 0.08542 | -0.06 | -5.917
-11.5 | -0.489 | 0.07978 | -0.061 | -6.13
-11 | -0.467 | 0.07387 | -0.062 | -6.321
-10.5 | -0.44 | 0.06864 | -0.065 | -6.414
-10 | -0.409 | 0.06363 | -0.068 | -6.433
-9.5 | -0.374 | 0.05894 | -0.071 | -6.352
-9 | -0.339 | 0.05096 | -0.08 | -6.659
-8.5 | -0.29 | 0.05339 | -0.063 | -5.429
-8 | -0.245 | 0.05028 | -0.064 | -4.864
-7.5 | -0.198 | 0.04737 | -0.065 | -4.176
-7 | -0.15 | 0.04477 | -0.065 | -3.351
-6.5 | -0.12 | 0.01237 | -0.122 | -9.698
-6 | -0.064 | 0.01075 | -0.128 | -5.943
-5.5 | -0.002 | 0.01054 | -0.129 | -0.162
-5 | 0.061 | 0.01037 | -0.13 | 5.884
-4.5 | 0.124 | 0.01025 | -0.13 | 12.111
-4 | 0.188 | 0.01021 | -0.131 | 18.378
-3.5 | 0.251 | 0.01013 | -0.132 | 24.794
-3 | 0.315 | 0.00944 | -0.132 | 33.333
-2.5 | 0.38 | 0.0077 | -0.132 | 49.314
-2 | 0.443 | 0.00853 | -0.133 | 51.913
-1.5 | 0.506 | 0.00868 | -0.134 | 58.336
-1 | 0.57 | 0.00882 | -0.134 | 64.594
-0.5 | 0.633 | 0.00898 | -0.135 | 70.482
0 | 0.688 | 0.00924 | -0.135 | 74.514
0.5 | 0.75 | 0.00944 | -0.136 | 79.46
1 | 0.812 | 0.00964 | -0.136 | 84.201
1.5 | 0.873 | 0.00989 | -0.137 | 88.298
2 | 0.934 | 0.01012 | -0.137 | 92.328
2.5 | 0.996 | 0.01035 | -0.138 | 96.223
3 | 1.057 | 0.01061 | -0.139 | 99.571
3.5 | 1.117 | 0.01086 | -0.139 | 102.84
4 | 1.178 | 0.01115 | -0.14 | 105.633
4.5 | 1.228 | 0.01142 | -0.14 | 107.456
5 | 1.284 | 0.01175 | -0.141 | 109.22
5.5 | 1.339 | 0.01207 | -0.141 | 110.91
6 | 1.392 | 0.01245 | -0.142 | 111.779
6.5 | 1.443 | 0.01287 | -0.142 | 112.145
7 | 1.492 | 0.01331 | -0.142 | 112.091
7.5 | 1.527 | 0.02389 | -0.142 | 63.909
8 | 1.568 | 0.02517 | -0.142 | 62.3
8.5 | 1.606 | 0.02637 | -0.143 | 60.901
9 | 1.64 | 0.02775 | -0.143 | 59.097
9.5 | 1.669 | 0.02919 | -0.143 | 57.184
10 | 1.694 | 0.03083 | -0.144 | 54.946
10.5 | 1.709 | 0.03246 | -0.144 | 52.627
11 | 1.715 | 0.03433 | -0.144 | 49.94
11.5 | 1.711 | 0.03658 | -0.144 | 46.787
12 | 1.7 | 0.03893 | -0.144 | 43.672
12.5 | 1.68 | 0.04153 | -0.144 | 40.453
13 | 1.65 | 0.04449 | -0.143 | 37.091
13.5 | 1.604 | 0.04816 | -0.142 | 33.311
14 | 1.343 | 0.10782 | -0.08 | 12.452
14.5 | 1.289 | 0.1164 | -0.074 | 11.078
15 | 1.231 | 0.12575 | -0.07 | 9.793
15.5 | 1.168 | 0.13521 | -0.07 | 8.64
16 | 1.097 | 0.14458 | -0.066 | 7.588

## 30. Re 500k Mach 0.25 (2)
BIGFOIL.COM POLAR EXPORT
NACA64-716 a=0.8
NACA64-716 a=0.8 |  |  |  | Cl Max: | 1.4323 | at alpha= | 18.5 | deg
XFOIL ncrit=9 |  |  |  | L/D Max: | 109.992 | at alpha= | 6.5 | deg
Re: | 500000 |  |  | Cd Min: | 0.21188 | at alpha= | -20 | deg
Mach: | 0.25 |  |  | Cl=0 at alpha= | -5.5036 | deg
|  |  |  | @ Cl=0.1, Cd= | 0.011594
|  |  |  | @ Cl=0.4, Cd= | 0.0086877
|  |  |  | @ Cl=0.6, Cd= | 0.0093127
alpha (deg) | Cl | Cd | Cm | Cl/Cd
-20 | -0.3894 | 0.21188 | -0.0396 | -1.8378
-19.5 | -0.3668 | 0.20628 | -0.0423 | -1.7782
-19 | -0.3484 | 0.20056 | -0.0459 | -1.7371
-18.5 | -0.3321 | 0.19473 | -0.0492 | -1.7054
-18 | -0.3278 | 0.18832 | -0.052 | -1.7407
-17.5 | -0.3108 | 0.17978 | -0.0581 | -1.7288
-17 | -0.2791 | 0.17302 | -0.0636 | -1.6131
-16.5 | -0.2499 | 0.16577 | -0.0704 | -1.5075
-16 | -0.2297 | 0.15603 | -0.0787 | -1.4722
-15.5 | -0.2185 | 0.14491 | -0.0873 | -1.5078
-15 | -0.1835 | 0.13905 | -0.0917 | -1.3197
-14.5 | -0.1755 | 0.12867 | -0.1001 | -1.364
-14 | -0.1489 | 0.12277 | -0.1033 | -1.2128
-13.5 | -0.1427 | 0.11404 | -0.1086 | -1.2513
-13 | -0.1443 | 0.10522 | -0.1146 | -1.3714
-12.5 | -0.1287 | 0.09985 | -0.1152 | -1.2889
-12 | -0.1268 | 0.09295 | -0.1192 | -1.3642
-11.5 | -0.2944 | 0.05272 | -0.1414 | -5.5842
-11 | -0.337 | 0.044 | -0.1449 | -7.6591
-9.5 | -0.3586 | 0.03231 | -0.1418 | -11.0987
-9 | -0.3408 | 0.02809 | -0.1406 | -12.1324
-8.5 | -0.3084 | 0.02415 | -0.1397 | -12.7702
-8 | -0.2644 | 0.02118 | -0.139 | -12.4835
-7.5 | -0.2144 | 0.01889 | -0.1385 | -11.3499
-7 | -0.163 | 0.01667 | -0.138 | -9.778
-6.5 | -0.1103 | 0.01503 | -0.1375 | -7.3387
-6 | -0.0556 | 0.01393 | -0.1373 | -3.9914
-5.5 | 0.0004 | 0.01311 | -0.1373 | 0.030511
-5 | 0.0555 | 0.01204 | -0.1375 | 4.6096
-4.5 | 0.1134 | 0.01146 | -0.1378 | 9.8953
-4 | 0.1716 | 0.01084 | -0.1383 | 15.8303
-3.5 | 0.2298 | 0.0101 | -0.139 | 22.7525
-3 | 0.2863 | 0.00853 | -0.1407 | 33.5639
-2.5 | 0.3458 | 0.00856 | -0.141 | 40.3972
-2 | 0.4052 | 0.0087 | -0.1413 | 46.5747
-1.5 | 0.4639 | 0.00884 | -0.1415 | 52.4774
-1 | 0.5224 | 0.00913 | -0.1415 | 57.218
-0.5 | 0.5811 | 0.00929 | -0.1418 | 62.5511
0 | 0.6395 | 0.00936 | -0.1421 | 68.3226
0.5 | 0.6982 | 0.0095 | -0.1425 | 73.4947
1 | 0.7567 | 0.00963 | -0.1428 | 78.5774
1.5 | 0.8148 | 0.00981 | -0.1431 | 83.0581
2 | 0.8729 | 0.00998 | -0.1434 | 87.4649
2.5 | 0.9307 | 0.0102 | -0.1436 | 91.2451
3 | 0.988 | 0.0104 | -0.1437 | 95
4 | 1.1018 | 0.0109 | -0.1437 | 101.0826
4.5 | 1.1574 | 0.01117 | -0.1434 | 103.6168
5 | 1.2109 | 0.0114 | -0.1427 | 106.2193
5.5 | 1.2586 | 0.01161 | -0.1407 | 108.4065
6 | 1.303 | 0.01187 | -0.1382 | 109.7725
6.5 | 1.3397 | 0.01218 | -0.1341 | 109.9918
7 | 1.367 | 0.01261 | -0.1284 | 108.406
7.5 | 1.3947 | 0.01319 | -0.1232 | 105.7392
8 | 1.4153 | 0.0141 | -0.1171 | 100.3759
8.5 | 1.4173 | 0.01583 | -0.109 | 89.5325
9 | 1.3944 | 0.01981 | -0.0991 | 70.3887
9.5 | 1.3746 | 0.02446 | -0.0912 | 56.1979
10 | 1.3612 | 0.02943 | -0.0852 | 46.2521
10.5 | 1.3533 | 0.03459 | -0.0807 | 39.124
11 | 1.3492 | 0.0399 | -0.0772 | 33.8145
11.5 | 1.3513 | 0.04504 | -0.0746 | 30.0022
12 | 1.3579 | 0.05003 | -0.0726 | 27.1417
12.5 | 1.3649 | 0.05526 | -0.0711 | 24.6996
13 | 1.3732 | 0.06054 | -0.0699 | 22.6825
13.5 | 1.3772 | 0.06653 | -0.0691 | 20.7004
14 | 1.3829 | 0.07249 | -0.0686 | 19.0771
14.5 | 1.3916 | 0.07829 | -0.0684 | 17.7749
15 | 1.393 | 0.08504 | -0.0685 | 16.3805
15.5 | 1.4022 | 0.09101 | -0.0687 | 15.4071
16 | 1.4111 | 0.09716 | -0.0692 | 14.5235
16.5 | 1.4175 | 0.10365 | -0.0702 | 13.6758
17 | 1.4231 | 0.11022 | -0.0711 | 12.9114
17.5 | 1.4285 | 0.1172 | -0.0728 | 12.1886
18 | 1.4311 | 0.12465 | -0.0751 | 11.4809
18.5 | 1.4323 | 0.13242 | -0.0781 | 10.8163
19 | 1.4294 | 0.14065 | -0.0814 | 10.1628
19.5 | 1.4171 | 0.15144 | -0.0872 | 9.3575
20 | 1.4008 | 0.16318 | -0.0942 | 8.5844

## 31. Re 500k Mach 0.50 (1)
BIGFOIL.COM POLAR EXPORT
NACA64-716 a=0.8
NACA64-716 a=0.8 |  |  |  | Cl Max: | 1.638 | at alpha= | 8 | deg
JavaFoil+Calcfoil stall+Eppler ext transition |  |  |  | L/D Max: | 102.519 | at alpha= | 5.5 | deg
Re: | 500000 |  |  | Cd Min: | 0.00921 | at alpha= | -2 | deg
Mach: | 0.5 |  |  | Cl=0 at alpha= | -5.4851 | deg
|  |  |  | @ Cl=0.1, Cd= | 0.011988
|  |  |  | @ Cl=0.4, Cd= | 0.01081
|  |  |  | @ Cl=0.6, Cd= | 0.0094966
alpha (deg) | Cl | Cd | Cm | Cl/Cd
-20 | -0.825 | 0.22925 | -0.066 | -3.599
-19.5 | -0.797 | 0.22387 | -0.067 | -3.56
-19 | -0.768 | 0.21273 | -0.066 | -3.611
-18.5 | -0.739 | 0.20762 | -0.064 | -3.559
-18 | -0.711 | 0.19987 | -0.065 | -3.556
-17.5 | -0.683 | 0.19242 | -0.065 | -3.547
-17 | -0.654 | 0.18541 | -0.065 | -3.53
-16.5 | -0.626 | 0.18457 | -0.066 | -3.393
-16 | -0.597 | 0.17329 | -0.063 | -3.444
-15.5 | -0.568 | 0.16728 | -0.063 | -3.397
-15 | -0.54 | 0.1686 | -0.063 | -3.203
-14.5 | -0.512 | 0.1646 | -0.063 | -3.109
-14 | -0.483 | 0.15695 | -0.063 | -3.08
-13.5 | -0.455 | 0.1539 | -0.063 | -2.957
-13 | -0.426 | 0.1437 | -0.06 | -2.965
-12.5 | -0.398 | 0.13815 | -0.059 | -2.877
-12 | -0.369 | 0.13335 | -0.06 | -2.769
-11.5 | -0.341 | 0.13179 | -0.06 | -2.587
-11 | -0.313 | 0.12963 | -0.06 | -2.411
-10.5 | -0.284 | 0.11652 | -0.061 | -2.44
-10 | -0.255 | 0.10953 | -0.055 | -2.332
-9.5 | -0.228 | 0.08424 | -0.063 | -2.702
-9 | -0.199 | 0.07419 | -0.062 | -2.685
-8.5 | -0.274 | 0.05979 | -0.04 | -4.59
-8 | -0.248 | 0.05663 | -0.07 | -4.383
-7.5 | -0.208 | 0.05189 | -0.074 | -4.009
-7 | -0.16 | 0.04827 | -0.068 | -3.323
-6.5 | -0.11 | 0.04523 | -0.068 | -2.425
-6 | -0.057 | 0.0422 | -0.072 | -1.339
-5.5 | -0.002 | 0.01251 | -0.135 | -0.144
-5 | 0.065 | 0.01145 | -0.137 | 5.642
-4.5 | 0.132 | 0.01248 | -0.138 | 10.599
-4 | 0.209 | 0.01105 | -0.145 | 18.911
-3.5 | 0.28 | 0.01097 | -0.146 | 25.529
-3 | 0.351 | 0.01087 | -0.146 | 32.307
-2.5 | 0.424 | 0.01078 | -0.147 | 39.348
-2 | 0.495 | 0.00921 | -0.148 | 53.75
-1.5 | 0.566 | 0.00942 | -0.148 | 60.1
-1 | 0.637 | 0.00958 | -0.149 | 66.472
-0.5 | 0.708 | 0.00985 | -0.15 | 71.872
0 | 0.765 | 0.01026 | -0.15 | 74.585
0.5 | 0.834 | 0.01052 | -0.151 | 79.246
1 | 0.903 | 0.01085 | -0.152 | 83.166
1.5 | 0.971 | 0.01113 | -0.152 | 87.215
2 | 1.039 | 0.01147 | -0.153 | 90.625
2.5 | 1.107 | 0.01179 | -0.153 | 93.916
3 | 1.175 | 0.01215 | -0.154 | 96.694
3.5 | 1.242 | 0.01253 | -0.155 | 99.171
4 | 1.31 | 0.01293 | -0.155 | 101.316
4.5 | 1.36 | 0.01336 | -0.156 | 101.807
5 | 1.419 | 0.01385 | -0.156 | 102.439
5.5 | 1.475 | 0.01439 | -0.157 | 102.519
6 | 1.528 | 0.01502 | -0.157 | 101.72
6.5 | 1.566 | 0.02766 | -0.156 | 56.625
7 | 1.604 | 0.02968 | -0.157 | 54.046
7.5 | 1.63 | 0.03162 | -0.157 | 51.539
8 | 1.638 | 0.03388 | -0.157 | 48.354
8.5 | 1.618 | 0.03665 | -0.157 | 44.138
9 | 1.546 | 0.04024 | -0.157 | 38.41
9.5 | 1.073 | 0.07522 | -0.057 | 14.27
10 | 0.851 | 0.10692 | -0.054 | 7.964
10.5 | 0.879 | 0.11536 | -0.063 | 7.617
11 | 0.905 | 0.11847 | -0.063 | 7.639
11.5 | 0.933 | 0.13449 | -0.072 | 6.935
12 | 0.959 | 0.13264 | -0.073 | 7.23
12.5 | 0.985 | 0.13912 | -0.074 | 7.082
13 | 1.013 | 0.15451 | -0.08 | 6.556

## 32. Re 500k Mach 0.50 (2)
BIGFOIL.COM POLAR EXPORT
NACA64-716 a=0.8
NACA64-716 a=0.8 |  |  |  | Cl Max: | 1.4636 | at alpha= | 7.5 | deg
XFOIL ncrit=9 |  |  |  | L/D Max: | 95.3885 | at alpha= | 5 | deg
Re: | 500000 |  |  | Cd Min: | 0.22851 | at alpha= | -20 | deg
Mach: | 0.5 |  |  | Cl=0 at alpha= | -5.4719 | deg
|  |  |  | @ Cl=0.1, Cd= | 0.013791
|  |  |  | @ Cl=0.4, Cd= | 0.0095023
|  |  |  | @ Cl=0.6, Cd= | 0.010219
alpha (deg) | Cl | Cd | Cm | Cl/Cd
-20 | -0.3842 | 0.22851 | -0.0457 | -1.6813
-19.5 | -0.3623 | 0.2221 | -0.0497 | -1.6312
-19 | -0.3474 | 0.21651 | -0.052 | -1.6045
-18.5 | -0.3185 | 0.20757 | -0.0597 | -1.5344
-18 | -0.2897 | 0.19788 | -0.0702 | -1.464
-17.5 | -0.251 | 0.18955 | -0.0769 | -1.3242
-17 | -0.2176 | 0.18127 | -0.0847 | -1.2004
-16.5 | -0.1863 | 0.17215 | -0.0931 | -1.0822
-16 | -0.1654 | 0.16304 | -0.1008 | -1.0145
-15.5 | -0.1392 | 0.15485 | -0.1059 | -0.89893
-15 | -0.1158 | 0.14857 | -0.1091 | -0.77943
-14 | -0.089 | 0.13358 | -0.1161 | -0.66627
-13.5 | -0.0842 | 0.12629 | -0.1201 | -0.66672
-13 | -0.0608 | 0.12034 | -0.1209 | -0.50524
-12.5 | -0.0657 | 0.11197 | -0.1262 | -0.58676
-12 | -0.0347 | 0.10787 | -0.1256 | -0.32168
-11.5 | -0.0333 | 0.10009 | -0.1294 | -0.3327
-11 | -0.0119 | 0.0952 | -0.1304 | -0.125
-10.5 | -0.0282 | 0.08579 | -0.1378 | -0.32871
-10 | -0.0114 | 0.07963 | -0.138 | -0.14316
-9.5 | 0.0035 | 0.07426 | -0.1393 | 0.047132
-9 | -0.0213 | 0.06156 | -0.1455 | -0.346
-8.5 | -0.0707 | 0.0462 | -0.1558 | -1.5303
-8 | -0.1182 | 0.03647 | -0.1609 | -3.241
-7.5 | -0.1555 | 0.03001 | -0.1608 | -5.1816
-7 | -0.1478 | 0.02492 | -0.1599 | -5.931
-6.5 | -0.1121 | 0.02099 | -0.1587 | -5.3406
-6 | -0.0611 | 0.01817 | -0.1574 | -3.3627
-5.5 | -0.0034 | 0.01616 | -0.1562 | -0.2104
-5 | 0.0572 | 0.01474 | -0.155 | 3.8806
-4.5 | 0.1176 | 0.0134 | -0.1541 | 8.7761
-4 | 0.1816 | 0.01253 | -0.1539 | 14.4932
-3.5 | 0.2472 | 0.0118 | -0.1541 | 20.9492
-3 | 0.3133 | 0.01117 | -0.1544 | 28.0483
-2.5 | 0.3782 | 0.00947 | -0.1565 | 39.9366
-2 | 0.4458 | 0.00957 | -0.1566 | 46.5831
-1.5 | 0.5117 | 0.00976 | -0.1564 | 52.4283
-1 | 0.5775 | 0.01011 | -0.1561 | 57.1217
-0.5 | 0.6433 | 0.01043 | -0.1559 | 61.6779
0 | 0.7079 | 0.01059 | -0.1557 | 66.8461
0.5 | 0.7747 | 0.01081 | -0.156 | 71.6651
1 | 0.8386 | 0.01103 | -0.1557 | 76.029
1.5 | 0.9043 | 0.0113 | -0.1557 | 80.0265
2 | 0.9679 | 0.0116 | -0.1553 | 83.4397
2.5 | 1.0319 | 0.01193 | -0.1549 | 86.4962
3 | 1.0977 | 0.01231 | -0.1546 | 89.1714
3.5 | 1.157 | 0.01275 | -0.1531 | 90.7451
4 | 1.2233 | 0.01313 | -0.1526 | 93.1683
4.5 | 1.2735 | 0.0136 | -0.1492 | 93.6397
5 | 1.3383 | 0.01403 | -0.148 | 95.3885
5.5 | 1.369 | 0.01448 | -0.1407 | 94.5442
6 | 1.3984 | 0.01507 | -0.1334 | 92.7936
6.5 | 1.4288 | 0.01589 | -0.1267 | 89.9182
7 | 1.4444 | 0.01729 | -0.1184 | 83.5396
7.5 | 1.4636 | 0.01908 | -0.1111 | 76.7086
8 | 1.4622 | 0.02215 | -0.1025 | 66.0135
9 | 1.382 | 0.03555 | -0.0856 | 38.8748
9.5 | 1.3501 | 0.04364 | -0.0809 | 30.9372
10 | 1.3284 | 0.05158 | -0.0779 | 25.7542
10.5 | 1.3165 | 0.0592 | -0.0758 | 22.2382
11 | 1.3148 | 0.06633 | -0.0743 | 19.8221
11.5 | 1.3174 | 0.07344 | -0.0734 | 17.9385
12 | 1.3193 | 0.08092 | -0.0729 | 16.3038
12.5 | 1.3237 | 0.08842 | -0.0728 | 14.9706

## 33. Re 750k Mach 0.00 (1)
BIGFOIL.COM POLAR EXPORT
NACA64-716 a=0.8
NACA64-716 a=0.8 |  |  |  | Cl Max: | 1.759 | at alpha= | 12.5 | deg
JavaFoil+Calcfoil stall+Eppler ext transition |  |  |  | L/D Max: | 129.22 | at alpha= | 7 | deg
Re: | 750000 |  |  | Cd Min: | 0.00728 | at alpha= | -2.5 | deg
Mach: | 0 |  |  | Cl=0 at alpha= | -5.4836 | deg
|  |  |  | @ Cl=0.1, Cd= | 0.0091993
|  |  |  | @ Cl=0.4, Cd= | 0.0073918
|  |  |  | @ Cl=0.6, Cd= | 0.007873
alpha (deg) | Cl | Cd | Cm | Cl/Cd
-20 | -0.568 | 0.18771 | -0.051 | -3.028
-19.5 | -0.581 | 0.17561 | -0.051 | -3.308
-19 | -0.592 | 0.16863 | -0.051 | -3.513
-18.5 | -0.603 | 0.16017 | -0.052 | -3.766
-18 | -0.613 | 0.1545 | -0.053 | -3.965
-17.5 | -0.62 | 0.14552 | -0.053 | -4.262
-17 | -0.626 | 0.13881 | -0.054 | -4.51
-16.5 | -0.63 | 0.13036 | -0.054 | -4.832
-16 | -0.631 | 0.1234 | -0.055 | -5.117
-15.5 | -0.63 | 0.11745 | -0.056 | -5.367
-15 | -0.626 | 0.10966 | -0.057 | -5.712
-14.5 | -0.619 | 0.10297 | -0.058 | -6.016
-14 | -0.609 | 0.09804 | -0.058 | -6.214
-13.5 | -0.596 | 0.0924 | -0.06 | -6.45
-13 | -0.579 | 0.08607 | -0.061 | -6.733
-12.5 | -0.56 | 0.08011 | -0.063 | -6.987
-12 | -0.536 | 0.07584 | -0.064 | -7.069
-11.5 | -0.51 | 0.07026 | -0.067 | -7.259
-11 | -0.481 | 0.06473 | -0.07 | -7.435
-10.5 | -0.451 | 0.05885 | -0.075 | -7.66
-10 | -0.429 | 0.04327 | -0.09 | -9.922
-9.5 | -0.425 | 0.01903 | -0.109 | -22.331
-9 | -0.381 | 0.0168 | -0.112 | -22.698
-8.5 | -0.335 | 0.01414 | -0.114 | -23.691
-8 | -0.283 | 0.01176 | -0.115 | -24.047
-7.5 | -0.229 | 0.01166 | -0.116 | -19.671
-7 | -0.181 | 0.01001 | -0.123 | -18.062
-6.5 | -0.122 | 0.00977 | -0.123 | -12.465
-6 | -0.062 | 0.00955 | -0.124 | -6.495
-5.5 | -0.002 | 0.00939 | -0.125 | -0.177
-5 | 0.059 | 0.00928 | -0.126 | 6.375
-4.5 | 0.12 | 0.00916 | -0.126 | 13.144
-4 | 0.182 | 0.00906 | -0.127 | 20.061
-3.5 | 0.243 | 0.00902 | -0.128 | 26.976
-3 | 0.305 | 0.00893 | -0.128 | 34.135
-2.5 | 0.367 | 0.00728 | -0.129 | 50.449
-2 | 0.429 | 0.00749 | -0.13 | 57.268
-1.5 | 0.49 | 0.00767 | -0.131 | 63.943
-1 | 0.552 | 0.00781 | -0.131 | 70.64
-0.5 | 0.613 | 0.00789 | -0.131 | 77.69
0 | 0.67 | 0.00804 | -0.132 | 83.261
0.5 | 0.729 | 0.00824 | -0.132 | 88.548
1 | 0.789 | 0.0084 | -0.133 | 93.987
1.5 | 0.849 | 0.00858 | -0.133 | 98.985
2 | 0.909 | 0.00877 | -0.134 | 103.574
2.5 | 0.968 | 0.00896 | -0.134 | 108.019
3 | 1.027 | 0.00917 | -0.135 | 111.988
3.5 | 1.086 | 0.00938 | -0.135 | 115.808
4 | 1.145 | 0.00958 | -0.136 | 119.566
4.5 | 1.195 | 0.00984 | -0.136 | 121.471
5 | 1.25 | 0.01006 | -0.137 | 124.192
5.5 | 1.304 | 0.01032 | -0.137 | 126.415
6 | 1.357 | 0.01062 | -0.138 | 127.781
6.5 | 1.408 | 0.01093 | -0.138 | 128.792
7 | 1.457 | 0.01128 | -0.139 | 129.22
7.5 | 1.492 | 0.02067 | -0.138 | 72.177
8 | 1.535 | 0.02166 | -0.138 | 70.857
8.5 | 1.576 | 0.02273 | -0.139 | 69.337
9 | 1.614 | 0.02374 | -0.139 | 67.979
9.5 | 1.649 | 0.02487 | -0.139 | 66.297
10 | 1.681 | 0.02604 | -0.14 | 64.552
10.5 | 1.706 | 0.02735 | -0.14 | 62.378
11 | 1.727 | 0.02874 | -0.14 | 60.063
11.5 | 1.742 | 0.03021 | -0.14 | 57.668
12 | 1.753 | 0.03168 | -0.141 | 55.331
12.5 | 1.759 | 0.03334 | -0.141 | 52.75
13 | 1.757 | 0.03523 | -0.141 | 49.875
13.5 | 1.751 | 0.03737 | -0.141 | 46.859
14 | 1.737 | 0.03958 | -0.141 | 43.88
14.5 | 1.715 | 0.04212 | -0.141 | 40.719
15 | 1.688 | 0.04493 | -0.14 | 37.571
15.5 | 1.658 | 0.04753 | -0.14 | 34.876
16 | 1.621 | 0.05158 | -0.14 | 31.419
16.5 | 1.58 | 0.05564 | -0.139 | 28.4
17 | 1.533 | 0.06148 | -0.138 | 24.938
17.5 | 1.468 | 0.07285 | -0.134 | 20.154

## 34. Re 750k Mach 0.00 (2)
BIGFOIL.COM POLAR EXPORT
NACA64-716 a=0.8
NACA64-716 a=0.8 |  |  |  | Cl Max: | 1.5128 | at alpha= | 19 | deg
XFOIL ncrit=9 |  |  |  | L/D Max: | 128.524 | at alpha= | 6.5 | deg
Re: | 750000 |  |  | Cd Min: | 0.12945 | at alpha= | 20 | deg
Mach: | 0 |  |  | Cl=0 at alpha= | -5.4893 | deg
|  |  |  | @ Cl=0.1, Cd= | 0.0096836
|  |  |  | @ Cl=0.4, Cd= | 0.0072662
|  |  |  | @ Cl=0.6, Cd= | 0.0076854
alpha (deg) | Cl | Cd | Cm | Cl/Cd
-16.5 | -0.6439 | 0.06875 | -0.1125 | -9.3658
-16 | -0.6758 | 0.0532 | -0.1274 | -12.703
-15.5 | -0.6744 | 0.04689 | -0.1326 | -14.3826
-15 | -0.6595 | 0.04344 | -0.1348 | -15.1819
-14.5 | -0.6584 | 0.03915 | -0.1364 | -16.8174
-14 | -0.6608 | 0.03487 | -0.1374 | -18.9504
-13.5 | -0.6516 | 0.03218 | -0.1374 | -20.2486
-13 | -0.6467 | 0.0293 | -0.1367 | -22.0717
-12.5 | -0.649 | 0.02636 | -0.1343 | -24.6206
-12 | -0.6283 | 0.02463 | -0.1324 | -25.5095
-11.5 | -0.5927 | 0.02359 | -0.1317 | -25.1251
-11 | -0.5527 | 0.02265 | -0.1311 | -24.4018
-10.5 | -0.5106 | 0.02142 | -0.1307 | -23.8375
-10 | -0.4662 | 0.02005 | -0.1304 | -23.2519
-9.5 | -0.422 | 0.01786 | -0.1301 | -23.6282
-9 | -0.3714 | 0.01702 | -0.1302 | -21.8214
-8.5 | -0.3203 | 0.01602 | -0.1303 | -19.9938
-8 | -0.2677 | 0.01515 | -0.1305 | -17.67
-7.5 | -0.2166 | 0.0138 | -0.1305 | -15.6957
-7 | -0.1653 | 0.01258 | -0.1306 | -13.1399
-6.5 | -0.1113 | 0.01184 | -0.1309 | -9.4003
-6 | -0.0563 | 0.01122 | -0.1314 | -5.0178
-5.5 | -0.0012 | 0.0105 | -0.1319 | -0.11429
-5 | 0.055 | 0.01005 | -0.1325 | 5.4726
-4.5 | 0.1115 | 0.00959 | -0.1331 | 11.6267
-3.5 | 0.225 | 0.00864 | -0.1346 | 26.0417
-2.5 | 0.3376 | 0.00719 | -0.1367 | 46.9541
-2 | 0.3949 | 0.00726 | -0.1372 | 54.3939
-1.5 | 0.4525 | 0.00733 | -0.1377 | 61.7326
-1 | 0.5095 | 0.00746 | -0.138 | 68.2976
-0.5 | 0.566 | 0.00762 | -0.1383 | 74.2782
0 | 0.6232 | 0.00773 | -0.1388 | 80.621
0.5 | 0.6794 | 0.00784 | -0.1391 | 86.6582
1 | 0.7362 | 0.00795 | -0.1396 | 92.6038
1.5 | 0.7921 | 0.00808 | -0.1399 | 98.0322
2 | 0.8481 | 0.00822 | -0.1402 | 103.1752
2.5 | 0.9036 | 0.00839 | -0.1404 | 107.6996
3 | 0.959 | 0.00854 | -0.1407 | 112.2951
3.5 | 1.0138 | 0.00876 | -0.1408 | 115.7306
4 | 1.0673 | 0.0089 | -0.1407 | 119.9213
4.5 | 1.1203 | 0.00913 | -0.1405 | 122.7054
5 | 1.1706 | 0.00937 | -0.1398 | 124.9306
5.5 | 1.2181 | 0.00959 | -0.1385 | 127.0177
6 | 1.2633 | 0.00986 | -0.1369 | 128.1237
6.5 | 1.3058 | 0.01016 | -0.1347 | 128.5236
7 | 1.3412 | 0.01053 | -0.1312 | 127.3694
7.5 | 1.3702 | 0.01115 | -0.1267 | 122.8879
8 | 1.3873 | 0.01229 | -0.1205 | 112.8804
8.5 | 1.3785 | 0.01477 | -0.111 | 93.3311
9 | 1.3741 | 0.01727 | -0.1031 | 79.5657
9.5 | 1.3731 | 0.02038 | -0.0967 | 67.3749
10 | 1.3733 | 0.02374 | -0.0911 | 57.8475
10.5 | 1.3787 | 0.02709 | -0.0867 | 50.8933
11 | 1.3845 | 0.03074 | -0.0829 | 45.039
11.5 | 1.3946 | 0.03433 | -0.0799 | 40.6234
12 | 1.408 | 0.03788 | -0.0775 | 37.17
12.5 | 1.4192 | 0.0418 | -0.0754 | 33.9522
13 | 1.4357 | 0.04539 | -0.0738 | 31.6303
13.5 | 1.4437 | 0.05 | -0.0722 | 28.874
14 | 1.457 | 0.05423 | -0.0711 | 26.867
14.5 | 1.4695 | 0.05868 | -0.0703 | 25.0426
15 | 1.4748 | 0.06413 | -0.0697 | 22.997
15.5 | 1.4822 | 0.06952 | -0.0693 | 21.3205
16 | 1.4921 | 0.07473 | -0.0693 | 19.9665
16.5 | 1.4993 | 0.08044 | -0.0696 | 18.6387
17 | 1.4978 | 0.08746 | -0.0703 | 17.1255
17.5 | 1.499 | 0.09428 | -0.0713 | 15.8994
18 | 1.5056 | 0.10048 | -0.0725 | 14.9841
18.5 | 1.5106 | 0.10698 | -0.0741 | 14.1204
19 | 1.5128 | 0.11397 | -0.0761 | 13.2737
19.5 | 1.5095 | 0.12182 | -0.0786 | 12.3912
20 | 1.5076 | 0.12945 | -0.0813 | 11.6462

## 35. Re 750k Mach 0.10 (1)
BIGFOIL.COM POLAR EXPORT
NACA64-716 a=0.8
NACA64-716 a=0.8 |  |  |  | Cl Max: | 1.751 | at alpha= | 12.5 | deg
JavaFoil+Calcfoil stall+Eppler ext transition |  |  |  | L/D Max: | 128.758 | at alpha= | 7 | deg
Re: | 750000 |  |  | Cd Min: | 0.00731 | at alpha= | -2.5 | deg
Mach: | 0.1 |  |  | Cl=0 at alpha= | -5.4836 | deg
|  |  |  | @ Cl=0.1, Cd= | 0.0092305
|  |  |  | @ Cl=0.4, Cd= | 0.00739
|  |  |  | @ Cl=0.6, Cd= | 0.0077652
alpha (deg) | Cl | Cd | Cm | Cl/Cd
-20 | -0.523 | 0.19305 | -0.051 | -2.709
-19.5 | -0.538 | 0.17957 | -0.051 | -2.999
-19 | -0.553 | 0.17186 | -0.051 | -3.218
-18.5 | -0.567 | 0.16409 | -0.052 | -3.456
-18 | -0.579 | 0.15494 | -0.052 | -3.74
-17.5 | -0.59 | 0.14978 | -0.053 | -3.941
-17 | -0.599 | 0.14165 | -0.054 | -4.232
-16.5 | -0.606 | 0.13434 | -0.054 | -4.513
-16 | -0.611 | 0.12565 | -0.055 | -4.861
-15.5 | -0.613 | 0.11753 | -0.056 | -5.212
-15 | -0.611 | 0.11132 | -0.057 | -5.493
-14.5 | -0.607 | 0.10669 | -0.057 | -5.69
-14 | -0.599 | 0.09906 | -0.058 | -6.05
-13.5 | -0.588 | 0.09321 | -0.059 | -6.308
-13 | -0.573 | 0.0878 | -0.06 | -6.528
-12.5 | -0.555 | 0.08135 | -0.063 | -6.827
-12 | -0.534 | 0.07584 | -0.065 | -7.035
-11.5 | -0.508 | 0.07124 | -0.066 | -7.128
-11 | -0.48 | 0.06585 | -0.069 | -7.284
-10.5 | -0.449 | 0.06051 | -0.073 | -7.423
-10 | -0.417 | 0.05396 | -0.079 | -7.724
-9.5 | -0.423 | 0.02044 | -0.109 | -20.69
-9 | -0.382 | 0.01722 | -0.112 | -22.162
-8.5 | -0.336 | 0.01433 | -0.114 | -23.43
-8 | -0.284 | 0.01193 | -0.116 | -23.772
-7.5 | -0.23 | 0.01177 | -0.117 | -19.544
-7 | -0.182 | 0.0101 | -0.123 | -17.979
-6.5 | -0.122 | 0.00986 | -0.124 | -12.411
-6 | -0.062 | 0.00958 | -0.125 | -6.507
-5.5 | -0.002 | 0.00943 | -0.125 | -0.177
-5 | 0.059 | 0.00929 | -0.126 | 6.399
-4.5 | 0.121 | 0.0092 | -0.127 | 13.145
-4 | 0.183 | 0.00907 | -0.128 | 20.136
-3.5 | 0.244 | 0.00903 | -0.128 | 27.059
-3 | 0.306 | 0.00906 | -0.129 | 33.829
-2.5 | 0.369 | 0.00731 | -0.13 | 50.551
-2 | 0.431 | 0.00747 | -0.13 | 57.698
-1.5 | 0.493 | 0.00768 | -0.131 | 64.183
-1 | 0.554 | 0.00732 | -0.131 | 75.742
-0.5 | 0.616 | 0.00792 | -0.132 | 77.828
0 | 0.673 | 0.00808 | -0.132 | 83.282
0.5 | 0.733 | 0.00827 | -0.133 | 88.615
1 | 0.793 | 0.00843 | -0.133 | 94.068
1.5 | 0.853 | 0.00862 | -0.134 | 99.013
2 | 0.913 | 0.00881 | -0.134 | 103.599
2.5 | 0.973 | 0.009 | -0.135 | 108.059
3 | 1.032 | 0.00921 | -0.135 | 112.074
3.5 | 1.092 | 0.00943 | -0.136 | 115.803
4 | 1.151 | 0.00965 | -0.136 | 119.239
4.5 | 1.2 | 0.00988 | -0.137 | 121.522
5 | 1.256 | 0.01014 | -0.137 | 123.858
5.5 | 1.31 | 0.01038 | -0.138 | 126.143
6 | 1.363 | 0.01069 | -0.138 | 127.444
6.5 | 1.414 | 0.01102 | -0.139 | 128.292
7 | 1.463 | 0.01136 | -0.139 | 128.758
7.5 | 1.497 | 0.02088 | -0.138 | 71.706
8 | 1.541 | 0.02193 | -0.139 | 70.24
8.5 | 1.581 | 0.02297 | -0.139 | 68.837
9 | 1.619 | 0.02405 | -0.14 | 67.307
9.5 | 1.653 | 0.02522 | -0.14 | 65.54
10 | 1.684 | 0.02637 | -0.14 | 63.857
10.5 | 1.708 | 0.02774 | -0.141 | 61.577
11 | 1.727 | 0.02911 | -0.141 | 59.316
11.5 | 1.741 | 0.03065 | -0.141 | 56.79
12 | 1.749 | 0.03234 | -0.141 | 54.088
12.5 | 1.751 | 0.03408 | -0.142 | 51.388
13 | 1.747 | 0.03593 | -0.142 | 48.623
13.5 | 1.738 | 0.03818 | -0.141 | 45.512
14 | 1.719 | 0.04045 | -0.141 | 42.505
14.5 | 1.693 | 0.04321 | -0.141 | 39.181
15 | 1.661 | 0.04613 | -0.141 | 36.01
15.5 | 1.625 | 0.04909 | -0.14 | 33.094
16 | 1.582 | 0.05323 | -0.14 | 29.716
16.5 | 1.533 | 0.05844 | -0.139 | 26.237
17 | 1.475 | 0.06639 | -0.137 | 22.221
17.5 | 1.37 | 0.09416 | -0.126 | 14.556

## 36. Re 750k Mach 0.10 (2)
BIGFOIL.COM POLAR EXPORT
NACA64-716 a=0.8
NACA64-716 a=0.8 |  |  |  | Cl Max: | 1.5038 | at alpha= | 19 | deg
XFOIL ncrit=9 |  |  |  | L/D Max: | 127.988 | at alpha= | 6.5 | deg
Re: | 750000 |  |  | Cd Min: | 0.13343 | at alpha= | 20 | deg
Mach: | 0.1 |  |  | Cl=0 at alpha= | -5.4867 | deg
|  |  |  | @ Cl=0.1, Cd= | 0.0097376
|  |  |  | @ Cl=0.4, Cd= | 0.0072939
|  |  |  | @ Cl=0.6, Cd= | 0.0077242
alpha (deg) | Cl | Cd | Cm | Cl/Cd
-15.5 | -0.6124 | 0.05561 | -0.1285 | -11.0124
-15 | -0.6062 | 0.0502 | -0.1324 | -12.0757
-14.5 | -0.6188 | 0.04363 | -0.1359 | -14.1829
-14 | -0.6305 | 0.03804 | -0.1379 | -16.5747
-13.5 | -0.6236 | 0.03482 | -0.1386 | -17.9092
-13 | -0.6254 | 0.03108 | -0.1385 | -20.1223
-12.5 | -0.6238 | 0.02822 | -0.1371 | -22.1049
-12 | -0.6211 | 0.02553 | -0.1344 | -24.3282
-11.5 | -0.5893 | 0.0243 | -0.1334 | -24.251
-11 | -0.5506 | 0.02342 | -0.1326 | -23.5098
-10.5 | -0.5103 | 0.02206 | -0.1321 | -23.1324
-10 | -0.4661 | 0.02083 | -0.1316 | -22.3764
-9.5 | -0.4236 | 0.01825 | -0.1312 | -23.211
-9 | -0.3732 | 0.01732 | -0.1313 | -21.5473
-8.5 | -0.3219 | 0.0163 | -0.1314 | -19.7485
-8 | -0.2693 | 0.01536 | -0.1314 | -17.5326
-7.5 | -0.2172 | 0.01412 | -0.1315 | -15.3824
-7 | -0.1663 | 0.01272 | -0.1315 | -13.0739
-6.5 | -0.1122 | 0.01195 | -0.1318 | -9.3891
-6 | -0.057 | 0.01131 | -0.1321 | -5.0398
-5.5 | -0.0015 | 0.0106 | -0.1326 | -0.14151
-5 | 0.055 | 0.01011 | -0.1332 | 5.4402
-4.5 | 0.1118 | 0.00964 | -0.1338 | 11.5975
-4 | 0.1689 | 0.00928 | -0.1344 | 18.2004
-3.5 | 0.2259 | 0.00873 | -0.1352 | 25.8763
-3 | 0.2821 | 0.00757 | -0.1367 | 37.2655
-2.5 | 0.3393 | 0.00721 | -0.1374 | 47.0596
-2 | 0.3968 | 0.00729 | -0.1378 | 54.4307
-1.5 | 0.4547 | 0.00736 | -0.1383 | 61.7799
-1 | 0.5122 | 0.00749 | -0.1387 | 68.3845
-0.5 | 0.5688 | 0.00767 | -0.1389 | 74.1591
0 | 0.6264 | 0.00777 | -0.1394 | 80.6178
0.5 | 0.6831 | 0.00787 | -0.1398 | 86.798
1 | 0.7399 | 0.00799 | -0.1402 | 92.6033
1.5 | 0.7963 | 0.00812 | -0.1405 | 98.0665
2 | 0.8524 | 0.00827 | -0.1408 | 103.0713
2.5 | 0.9084 | 0.00843 | -0.141 | 107.758
3.5 | 1.0192 | 0.00881 | -0.1414 | 115.6867
4 | 1.0729 | 0.00896 | -0.1412 | 119.7433
5 | 1.1767 | 0.00942 | -0.1402 | 124.9151
5.5 | 1.2241 | 0.00966 | -0.1388 | 126.7184
6 | 1.2693 | 0.00993 | -0.137 | 127.8248
6.5 | 1.3106 | 0.01024 | -0.1345 | 127.9883
7 | 1.3447 | 0.01064 | -0.1306 | 126.3816
7.5 | 1.3741 | 0.01129 | -0.1262 | 121.7095
8 | 1.3888 | 0.01254 | -0.1196 | 110.7496
8.5 | 1.3792 | 0.01514 | -0.1101 | 91.0964
9.5 | 1.3717 | 0.021 | -0.0956 | 65.319
10 | 1.372 | 0.02445 | -0.0902 | 56.1145
10.5 | 1.3763 | 0.02798 | -0.0857 | 49.1887
11 | 1.3817 | 0.03179 | -0.082 | 43.4634
11.5 | 1.3925 | 0.03545 | -0.0792 | 39.2807
12 | 1.4063 | 0.03906 | -0.0769 | 36.0036
12.5 | 1.4163 | 0.04322 | -0.0748 | 32.7696
13 | 1.4328 | 0.04691 | -0.0733 | 30.5436
13.5 | 1.4381 | 0.05191 | -0.0716 | 27.7037
14 | 1.4538 | 0.056 | -0.0707 | 25.9607
14.5 | 1.4652 | 0.06069 | -0.0699 | 24.1424
15 | 1.4669 | 0.06673 | -0.0693 | 21.9826
15.5 | 1.4772 | 0.07189 | -0.0692 | 20.5481
16 | 1.4863 | 0.07734 | -0.0692 | 19.2177
16.5 | 1.4924 | 0.08333 | -0.0696 | 17.9095
17 | 1.4866 | 0.09104 | -0.0705 | 16.3291
17.5 | 1.4933 | 0.09726 | -0.0715 | 15.3537
18 | 1.4988 | 0.10373 | -0.0729 | 14.4491
18.5 | 1.5031 | 0.11048 | -0.0747 | 13.6052
19 | 1.5038 | 0.11783 | -0.0769 | 12.7625
19.5 | 1.4971 | 0.12616 | -0.0796 | 11.8667
20 | 1.4994 | 0.13343 | -0.0825 | 11.2374

## 37. Re 750k Mach 0.25 (1)
BIGFOIL.COM POLAR EXPORT
NACA64-716 a=0.8
NACA64-716 a=0.8 |  |  |  | Cl Max: | 1.718 | at alpha= | 11 | deg
JavaFoil+Calcfoil stall+Eppler ext transition |  |  |  | L/D Max: | 126.039 | at alpha= | 6.5 | deg
Re: | 750000 |  |  | Cd Min: | 0.00698 | at alpha= | -1.5 | deg
Mach: | 0.25 |  |  | Cl=0 at alpha= | -5.4841 | deg
|  |  |  | @ Cl=0.1, Cd= | 0.0093857
|  |  |  | @ Cl=0.4, Cd= | 0.0075381
|  |  |  | @ Cl=0.6, Cd= | 0.0079657
alpha (deg) | Cl | Cd | Cm | Cl/Cd
-18 | -0.261 | 0.18626 | -0.051 | -1.399
-17.5 | -0.309 | 0.16908 | -0.051 | -1.83
-17 | -0.353 | 0.15753 | -0.052 | -2.24
-16.5 | -0.392 | 0.14827 | -0.053 | -2.641
-16 | -0.426 | 0.14077 | -0.054 | -3.025
-15.5 | -0.455 | 0.13152 | -0.054 | -3.462
-15 | -0.48 | 0.12562 | -0.055 | -3.82
-14.5 | -0.499 | 0.11358 | -0.056 | -4.395
-14 | -0.513 | 0.108 | -0.057 | -4.748
-13.5 | -0.52 | 0.10088 | -0.058 | -5.156
-13 | -0.521 | 0.0942 | -0.059 | -5.536
-12.5 | -0.517 | 0.08809 | -0.06 | -5.866
-12 | -0.506 | 0.08276 | -0.061 | -6.113
-11.5 | -0.489 | 0.07589 | -0.062 | -6.449
-11 | -0.468 | 0.07066 | -0.065 | -6.62
-10.5 | -0.441 | 0.06549 | -0.067 | -6.737
-10 | -0.41 | 0.06144 | -0.07 | -6.68
-9.5 | -0.377 | 0.05548 | -0.076 | -6.79
-9 | -0.38 | 0.02077 | -0.112 | -18.287
-8.5 | -0.338 | 0.01604 | -0.116 | -21.046
-8 | -0.287 | 0.01427 | -0.118 | -20.145
-7.5 | -0.234 | 0.01184 | -0.119 | -19.742
-7 | -0.178 | 0.01177 | -0.121 | -15.123
-6.5 | -0.125 | 0.01002 | -0.127 | -12.505
-6 | -0.064 | 0.00983 | -0.128 | -6.496
-5.5 | -0.002 | 0.00961 | -0.129 | -0.178
-5 | 0.061 | 0.00946 | -0.13 | 6.447
-4.5 | 0.124 | 0.00934 | -0.13 | 13.3
-4 | 0.188 | 0.00925 | -0.131 | 20.29
-3.5 | 0.251 | 0.00921 | -0.132 | 27.265
-3 | 0.315 | 0.00918 | -0.133 | 34.3
-2.5 | 0.38 | 0.0075 | -0.133 | 50.581
-2 | 0.443 | 0.00762 | -0.134 | 58.149
-1.5 | 0.506 | 0.00698 | -0.134 | 72.593
-1 | 0.57 | 0.00788 | -0.135 | 72.264
-0.5 | 0.633 | 0.00806 | -0.135 | 78.524
0 | 0.69 | 0.00826 | -0.136 | 83.489
0.5 | 0.752 | 0.00846 | -0.136 | 88.893
1 | 0.814 | 0.00864 | -0.137 | 94.143
1.5 | 0.875 | 0.00884 | -0.137 | 99.075
2 | 0.937 | 0.00906 | -0.138 | 103.456
2.5 | 0.998 | 0.00928 | -0.138 | 107.55
3 | 1.059 | 0.00951 | -0.139 | 111.369
3.5 | 1.12 | 0.00971 | -0.139 | 115.378
4 | 1.181 | 0.00996 | -0.14 | 118.568
4.5 | 1.231 | 0.01021 | -0.14 | 120.599
5 | 1.287 | 0.01049 | -0.141 | 122.67
5.5 | 1.342 | 0.01079 | -0.141 | 124.332
6 | 1.396 | 0.01111 | -0.142 | 125.629
6.5 | 1.447 | 0.01148 | -0.142 | 126.039
7 | 1.496 | 0.01189 | -0.143 | 125.873
7.5 | 1.529 | 0.02212 | -0.142 | 69.112
8 | 1.57 | 0.02331 | -0.142 | 67.358
8.5 | 1.609 | 0.02448 | -0.143 | 65.703
9 | 1.643 | 0.02577 | -0.143 | 63.75
9.5 | 1.672 | 0.02709 | -0.143 | 61.726
10 | 1.697 | 0.02855 | -0.144 | 59.435
10.5 | 1.711 | 0.03 | -0.144 | 57.043
11 | 1.718 | 0.03178 | -0.144 | 54.069
11.5 | 1.717 | 0.03365 | -0.145 | 51.035
12 | 1.706 | 0.03582 | -0.145 | 47.631
12.5 | 1.686 | 0.03818 | -0.144 | 44.17
13 | 1.658 | 0.0408 | -0.144 | 40.63
13.5 | 1.62 | 0.04348 | -0.144 | 37.259
14 | 1.567 | 0.0471 | -0.143 | 33.263
14.5 | 1.496 | 0.05213 | -0.142 | 28.706
15 | 1.258 | 0.1118 | -0.098 | 11.248
15.5 | 1.177 | 0.12717 | -0.085 | 9.254
16 | 1.1 | 0.13776 | -0.074 | 7.988

## 38. Re 750k Mach 0.25 (2)
BIGFOIL.COM POLAR EXPORT
NACA64-716 a=0.8
NACA64-716 a=0.8 |  |  |  | Cl Max: | 1.4617 | at alpha= | 18 | deg
XFOIL ncrit=9 |  |  |  | L/D Max: | 125.644 | at alpha= | 6 | deg
Re: | 750000 |  |  | Cd Min: | 0.15661 | at alpha= | 20 | deg
Mach: | 0.25 |  |  | Cl=0 at alpha= | -5.4764 | deg
|  |  |  | @ Cl=0.1, Cd= | 0.010141
|  |  |  | @ Cl=0.4, Cd= | 0.0074247
|  |  |  | @ Cl=0.6, Cd= | 0.0078682
alpha (deg) | Cl | Cd | Cm | Cl/Cd
-16.5 | -0.2361 | 0.15416 | -0.0816 | -1.5315
-16 | -0.2271 | 0.1446 | -0.0864 | -1.5705
-15.5 | -0.2118 | 0.13811 | -0.09 | -1.5336
-15 | -0.2179 | 0.12576 | -0.0955 | -1.7327
-14 | -0.1925 | 0.11337 | -0.1021 | -1.698
-13.5 | -0.1797 | 0.10752 | -0.1053 | -1.6713
-13 | -0.1612 | 0.10323 | -0.1075 | -1.5616
-12.5 | -0.1832 | 0.08958 | -0.1138 | -2.0451
-12 | -0.4706 | 0.03791 | -0.1431 | -12.4136
-11.5 | -0.4829 | 0.03295 | -0.1436 | -14.6555
-11 | -0.4759 | 0.03026 | -0.1428 | -15.727
-10.5 | -0.4743 | 0.02781 | -0.1405 | -17.055
-10 | -0.4567 | 0.02449 | -0.1389 | -18.6484
-9.5 | -0.4243 | 0.02146 | -0.138 | -19.7717
-9 | -0.38 | 0.0194 | -0.1373 | -19.5876
-8.5 | -0.3288 | 0.01818 | -0.1372 | -18.0858
-8 | -0.2767 | 0.01676 | -0.1369 | -16.5095
-7.5 | -0.2232 | 0.01541 | -0.1366 | -14.4841
-7 | -0.1715 | 0.01365 | -0.1363 | -12.5641
-6.5 | -0.1168 | 0.01259 | -0.1362 | -9.2772
-6 | -0.0603 | 0.01181 | -0.1364 | -5.1058
-5.5 | -0.0027 | 0.01122 | -0.1367 | -0.24064
-5 | 0.0544 | 0.01045 | -0.1371 | 5.2057
-4.5 | 0.1134 | 0.01005 | -0.1376 | 11.2836
-4 | 0.1724 | 0.00957 | -0.1382 | 18.0146
-3.5 | 0.2316 | 0.00909 | -0.1389 | 25.4785
-3 | 0.2897 | 0.00819 | -0.14 | 35.3724
-2.5 | 0.348 | 0.00739 | -0.1411 | 47.0907
-2 | 0.4079 | 0.00743 | -0.1416 | 54.8991
-1.5 | 0.4672 | 0.00753 | -0.142 | 62.0452
-1 | 0.5263 | 0.0077 | -0.1423 | 68.3506
-0.5 | 0.5851 | 0.00783 | -0.1426 | 74.7254
0 | 0.6436 | 0.00798 | -0.1428 | 80.6516
0.5 | 0.7024 | 0.00807 | -0.1432 | 87.0384
1 | 0.7607 | 0.00822 | -0.1435 | 92.5426
1.5 | 0.8189 | 0.00836 | -0.1438 | 97.9545
2 | 0.8765 | 0.00853 | -0.144 | 102.755
2.5 | 0.9342 | 0.00869 | -0.1441 | 107.5029
3 | 0.9915 | 0.00892 | -0.1442 | 111.1547
3.5 | 1.0483 | 0.00908 | -0.1442 | 115.4515
4 | 1.1039 | 0.00935 | -0.1439 | 118.0642
4.5 | 1.1578 | 0.00952 | -0.1432 | 121.6176
5 | 1.2091 | 0.00976 | -0.142 | 123.8832
5.5 | 1.2559 | 0.01002 | -0.1399 | 125.3393
6 | 1.2979 | 0.01033 | -0.1369 | 125.6438
6.5 | 1.3308 | 0.01076 | -0.1323 | 123.6803
7 | 1.3638 | 0.01138 | -0.1279 | 119.8418
7.5 | 1.3922 | 0.01223 | -0.123 | 113.8348
8 | 1.3971 | 0.01411 | -0.1149 | 99.0149
8.5 | 1.3816 | 0.01734 | -0.105 | 79.677
9 | 1.3714 | 0.02069 | -0.0971 | 66.2832
9.5 | 1.3648 | 0.02463 | -0.0907 | 55.4121
10 | 1.3636 | 0.02879 | -0.0858 | 47.3637
10.5 | 1.3655 | 0.03314 | -0.0818 | 41.204
11 | 1.3707 | 0.03758 | -0.0786 | 36.4742
11.5 | 1.3802 | 0.04192 | -0.0761 | 32.9246
12 | 1.3946 | 0.04603 | -0.0741 | 30.2976
12.5 | 1.4054 | 0.05068 | -0.0724 | 27.7309
13 | 1.4167 | 0.05547 | -0.0711 | 25.5399
13.5 | 1.423 | 0.061 | -0.0699 | 23.3279
14 | 1.434 | 0.06621 | -0.0692 | 21.6584
14.5 | 1.4396 | 0.07225 | -0.0689 | 19.9253
15 | 1.4404 | 0.07906 | -0.0689 | 18.2191
15.5 | 1.4499 | 0.08502 | -0.0691 | 17.0536
16 | 1.4553 | 0.09162 | -0.0698 | 15.8841
16.5 | 1.4532 | 0.09935 | -0.071 | 14.6271
17 | 1.456 | 0.10658 | -0.0723 | 13.6611
17.5 | 1.4595 | 0.11389 | -0.0741 | 12.815
18 | 1.4617 | 0.12152 | -0.0765 | 12.0285
18.5 | 1.4616 | 0.12958 | -0.0795 | 11.2795
19 | 1.4563 | 0.13835 | -0.083 | 10.5262
19.5 | 1.4537 | 0.14714 | -0.0872 | 9.8797
20 | 1.4478 | 0.15661 | -0.0922 | 9.2446

## 39. Re 750k Mach 0.50 (1)
BIGFOIL.COM POLAR EXPORT
NACA64-716 a=0.8
NACA64-716 a=0.8 |  |  |  | Cl Max: | 1.641 | at alpha= | 8 | deg
JavaFoil+Calcfoil stall+Eppler ext transition |  |  |  | L/D Max: | 115.198 | at alpha= | 5 | deg
Re: | 750000 |  |  | Cd Min: | 0.00822 | at alpha= | -2 | deg
Mach: | 0.5 |  |  | Cl=0 at alpha= | -5.4851 | deg
|  |  |  | @ Cl=0.1, Cd= | 0.01096
|  |  |  | @ Cl=0.4, Cd= | 0.0098496
|  |  |  | @ Cl=0.6, Cd= | 0.0084862
alpha (deg) | Cl | Cd | Cm | Cl/Cd
-20 | -0.825 | 0.21085 | -0.067 | -3.913
-19.5 | -0.797 | 0.20551 | -0.067 | -3.878
-19 | -0.769 | 0.19602 | -0.067 | -3.922
-18.5 | -0.739 | 0.19276 | -0.065 | -3.834
-18 | -0.711 | 0.18183 | -0.065 | -3.909
-17.5 | -0.683 | 0.17624 | -0.065 | -3.873
-17 | -0.654 | 0.17033 | -0.066 | -3.843
-16.5 | -0.626 | 0.17246 | -0.066 | -3.631
-16 | -0.597 | 0.159 | -0.064 | -3.755
-15.5 | -0.568 | 0.1538 | -0.063 | -3.695
-15 | -0.54 | 0.15086 | -0.063 | -3.579
-14.5 | -0.512 | 0.14686 | -0.063 | -3.484
-14 | -0.483 | 0.14418 | -0.063 | -3.353
-13.5 | -0.455 | 0.14041 | -0.064 | -3.242
-13 | -0.426 | 0.13059 | -0.061 | -3.264
-12.5 | -0.398 | 0.12451 | -0.059 | -3.193
-12 | -0.369 | 0.12295 | -0.06 | -3.003
-11.5 | -0.341 | 0.11815 | -0.06 | -2.885
-11 | -0.313 | 0.11506 | -0.061 | -2.717
-10.5 | -0.284 | 0.10352 | -0.061 | -2.746
-10 | -0.256 | 0.10018 | -0.056 | -2.55
-9.5 | -0.228 | 0.07935 | -0.063 | -2.869
-9 | -0.199 | 0.0729 | -0.063 | -2.733
-8.5 | -0.276 | 0.06206 | -0.066 | -4.447
-8 | -0.248 | 0.05467 | -0.071 | -4.542
-7.5 | -0.208 | 0.04988 | -0.077 | -4.179
-7 | -0.161 | 0.04622 | -0.073 | -3.48
-6.5 | -0.11 | 0.04296 | -0.076 | -2.564
-6 | -0.067 | 0.01215 | -0.135 | -5.485
-5.5 | -0.002 | 0.01158 | -0.137 | -0.156
-5 | 0.065 | 0.01167 | -0.138 | 5.554
-4.5 | 0.138 | 0.01019 | -0.146 | 13.554
-4 | 0.209 | 0.00955 | -0.146 | 21.895
-3.5 | 0.28 | 0.00995 | -0.146 | 28.146
-3 | 0.351 | 0.00991 | -0.147 | 35.436
-2.5 | 0.424 | 0.00982 | -0.148 | 43.229
-2 | 0.495 | 0.00822 | -0.148 | 60.273
-1.5 | 0.566 | 0.0084 | -0.149 | 67.44
-1 | 0.637 | 0.00858 | -0.149 | 74.242
-0.5 | 0.708 | 0.0088 | -0.15 | 80.43
0 | 0.767 | 0.00915 | -0.151 | 83.848
0.5 | 0.836 | 0.00943 | -0.151 | 88.669
1 | 0.905 | 0.00968 | -0.152 | 93.441
1.5 | 0.973 | 0.00998 | -0.153 | 97.538
2 | 1.042 | 0.01023 | -0.153 | 101.824
2.5 | 1.11 | 0.01054 | -0.154 | 105.324
3 | 1.178 | 0.01085 | -0.154 | 108.536
3.5 | 1.245 | 0.0112 | -0.155 | 111.172
4 | 1.313 | 0.01155 | -0.156 | 113.658
4.5 | 1.363 | 0.01194 | -0.156 | 114.214
5 | 1.423 | 0.01235 | -0.157 | 115.198
5.5 | 1.479 | 0.01286 | -0.157 | 115.073
6 | 1.532 | 0.01338 | -0.158 | 114.495
6.5 | 1.568 | 0.02563 | -0.157 | 61.19
7 | 1.606 | 0.02756 | -0.157 | 58.283
7.5 | 1.632 | 0.02933 | -0.157 | 55.649
8 | 1.641 | 0.03141 | -0.158 | 52.254
8.5 | 1.623 | 0.03388 | -0.158 | 47.896
9 | 1.55 | 0.03725 | -0.158 | 41.622
9.5 | 1.074 | 0.07224 | -0.059 | 14.863
10 | 0.852 | 0.09688 | -0.056 | 8.79
10.5 | 0.879 | 0.10644 | -0.064 | 8.256
11 | 0.905 | 0.10955 | -0.064 | 8.262
11.5 | 0.933 | 0.12112 | -0.072 | 7.701
12 | 0.959 | 0.121 | -0.073 | 7.926
12.5 | 0.985 | 0.12582 | -0.075 | 7.832
13 | 1.013 | 0.13731 | -0.08 | 7.378

## 40. Re 750k Mach 0.50 (2)
BIGFOIL.COM POLAR EXPORT
NACA64-716 a=0.8
NACA64-716 a=0.8 |  |  |  | Cl Max: | 1.4644 | at alpha= | 7.5 | deg
XFOIL ncrit=9 |  |  |  | L/D Max: | 110.824 | at alpha= | 4.5 | deg
Re: | 750000 |  |  | Cd Min: | 0.2268 | at alpha= | -20 | deg
Mach: | 0.5 |  |  | Cl=0 at alpha= | -5.4309 | deg
|  |  |  | @ Cl=0.1, Cd= | 0.011864
|  |  |  | @ Cl=0.4, Cd= | 0.0088443
|  |  |  | @ Cl=0.6, Cd= | 0.0085589
alpha (deg) | Cl | Cd | Cm | Cl/Cd
-20 | -0.3825 | 0.2268 | -0.0474 | -1.6865
-19.5 | -0.3458 | 0.21809 | -0.0559 | -1.5856
-19 | -0.31 | 0.20973 | -0.0647 | -1.4781
-18.5 | -0.2776 | 0.20148 | -0.0725 | -1.3778
-18 | -0.2519 | 0.19272 | -0.0791 | -1.3071
-17.5 | -0.2346 | 0.18437 | -0.0841 | -1.2724
-16.5 | -0.1921 | 0.17019 | -0.0913 | -1.1287
-16 | -0.1738 | 0.16298 | -0.0946 | -1.0664
-15.5 | -0.1586 | 0.15466 | -0.0983 | -1.0255
-15 | -0.1434 | 0.14668 | -0.1021 | -0.97764
-14.5 | -0.1269 | 0.13958 | -0.1054 | -0.90916
-14 | -0.1233 | 0.12893 | -0.1102 | -0.95633
-13.5 | -0.1094 | 0.12172 | -0.1139 | -0.89878
-13 | -0.0842 | 0.11748 | -0.1161 | -0.71672
-12.5 | -0.0695 | 0.11074 | -0.1195 | -0.6276
-12 | -0.0546 | 0.10458 | -0.1228 | -0.52209
-11.5 | -0.0403 | 0.09827 | -0.1259 | -0.41009
-10.5 | -0.0164 | 0.08542 | -0.1321 | -0.19199
-10 | -0.0337 | 0.07317 | -0.1388 | -0.46057
-9 | -0.1146 | 0.04457 | -0.1558 | -2.5712
-8.5 | -0.1479 | 0.03602 | -0.1606 | -4.1061
-8 | -0.1798 | 0.02951 | -0.1615 | -6.0928
-7.5 | -0.1916 | 0.0248 | -0.1603 | -7.7258
-7 | -0.169 | 0.02058 | -0.159 | -8.2119
-6.5 | -0.1243 | 0.01746 | -0.1577 | -7.1191
-6 | -0.0686 | 0.01531 | -0.1565 | -4.4807
-5.5 | -0.0086 | 0.01376 | -0.1553 | -0.625
-5 | 0.0536 | 0.01264 | -0.1545 | 4.2405
-4.5 | 0.117 | 0.01158 | -0.1541 | 10.1036
-4 | 0.1833 | 0.01091 | -0.1542 | 16.8011
-3.5 | 0.2502 | 0.01034 | -0.1544 | 24.1973
-3 | 0.3172 | 0.00993 | -0.1547 | 31.9436
-2.5 | 0.3834 | 0.00907 | -0.1557 | 42.2712
-2 | 0.4496 | 0.00817 | -0.1569 | 55.0306
-1.5 | 0.5164 | 0.00832 | -0.1569 | 62.0673
-1 | 0.5827 | 0.00849 | -0.1569 | 68.6337
-0.5 | 0.648 | 0.00875 | -0.1566 | 74.0571
0 | 0.7132 | 0.00896 | -0.1565 | 79.5982
0.5 | 0.7781 | 0.00912 | -0.1564 | 85.318
1 | 0.8427 | 0.00933 | -0.1561 | 90.3215
1.5 | 0.9069 | 0.00956 | -0.1558 | 94.864
2 | 0.9699 | 0.00979 | -0.1552 | 99.0705
2.5 | 1.035 | 0.01011 | -0.1548 | 102.3739
3 | 1.0956 | 0.01038 | -0.1536 | 105.5491
3.5 | 1.1575 | 0.01069 | -0.1524 | 108.2788
4 | 1.2138 | 0.01106 | -0.15 | 109.7468
4.5 | 1.2645 | 0.01141 | -0.1465 | 110.8238
5 | 1.3151 | 0.0119 | -0.143 | 110.5126
5.5 | 1.3537 | 0.01251 | -0.1374 | 108.2094
6 | 1.392 | 0.01328 | -0.132 | 104.8193
6.5 | 1.4251 | 0.01431 | -0.1259 | 99.5877
7 | 1.4537 | 0.01574 | -0.1195 | 92.3571
7.5 | 1.4644 | 0.01818 | -0.1116 | 80.5501
8 | 1.4278 | 0.02356 | -0.1005 | 60.6027
8.5 | 1.3954 | 0.02994 | -0.0922 | 46.6065
9 | 1.3668 | 0.03698 | -0.0861 | 36.9605
9.5 | 1.3472 | 0.04397 | -0.0817 | 30.6391
10 | 1.3371 | 0.05063 | -0.0788 | 26.4092
10.5 | 1.3367 | 0.05719 | -0.0766 | 23.373
11 | 1.3431 | 0.06351 | -0.075 | 21.1479
11.5 | 1.3492 | 0.07019 | -0.0738 | 19.2221
12 | 1.356 | 0.07709 | -0.0731 | 17.5898
12.5 | 1.3581 | 0.08483 | -0.073 | 16.0097

## 41. Re 1M Mach 0.00 (1)
BIGFOIL.COM POLAR EXPORT
NACA64-716 a=0.8
NACA64-716 a=0.8 |  |  |  | Cl Max: | 1.762 | at alpha= | 13 | deg
JavaFoil+Calcfoil stall+Eppler ext transition |  |  |  | L/D Max: | 139.168 | at alpha= | 7 | deg
Re: | 1000000 |  |  | Cd Min: | 0.00664 | at alpha= | 0 | deg
Mach: | 0 |  |  | Cl=0 at alpha= | -5.4836 | deg
|  |  |  | @ Cl=0.1, Cd= | 0.0087361
|  |  |  | @ Cl=0.4, Cd= | 0.0069726
|  |  |  | @ Cl=0.6, Cd= | 0.0074602
alpha (deg) | Cl | Cd | Cm | Cl/Cd
-20 | -0.569 | 0.18268 | -0.052 | -3.113
-19.5 | -0.581 | 0.17101 | -0.052 | -3.399
-19 | -0.593 | 0.16529 | -0.052 | -3.586
-18.5 | -0.604 | 0.15877 | -0.053 | -3.802
-18 | -0.613 | 0.15139 | -0.053 | -4.049
-17.5 | -0.621 | 0.14228 | -0.054 | -4.362
-17 | -0.626 | 0.13559 | -0.054 | -4.62
-16.5 | -0.63 | 0.1278 | -0.055 | -4.931
-16 | -0.632 | 0.12042 | -0.056 | -5.246
-15.5 | -0.631 | 0.11498 | -0.057 | -5.486
-15 | -0.627 | 0.10745 | -0.058 | -5.833
-14.5 | -0.62 | 0.10129 | -0.059 | -6.121
-14 | -0.61 | 0.09593 | -0.06 | -6.359
-13.5 | -0.597 | 0.09024 | -0.061 | -6.613
-13 | -0.58 | 0.08498 | -0.062 | -6.825
-12.5 | -0.561 | 0.0782 | -0.065 | -7.174
-12 | -0.537 | 0.07363 | -0.066 | -7.299
-11.5 | -0.512 | 0.06798 | -0.069 | -7.527
-11 | -0.484 | 0.06176 | -0.073 | -7.834
-10.5 | -0.484 | 0.03325 | -0.098 | -14.557
-10 | -0.462 | 0.02266 | -0.106 | -20.39
-9.5 | -0.428 | 0.01727 | -0.11 | -24.782
-9 | -0.383 | 0.01552 | -0.112 | -24.693
-8.5 | -0.336 | 0.01168 | -0.114 | -28.784
-8 | -0.284 | 0.0116 | -0.116 | -24.48
-7.5 | -0.239 | 0.00973 | -0.122 | -24.565
-7 | -0.181 | 0.00949 | -0.123 | -19.067
-6.5 | -0.122 | 0.00926 | -0.123 | -13.152
-6 | -0.062 | 0.00905 | -0.124 | -6.851
-5.5 | -0.002 | 0.00893 | -0.125 | -0.186
-5 | 0.059 | 0.00881 | -0.126 | 6.715
-4.5 | 0.12 | 0.0087 | -0.126 | 13.829
-4 | 0.182 | 0.00864 | -0.127 | 21.048
-3.5 | 0.243 | 0.00858 | -0.128 | 28.365
-3 | 0.305 | 0.00853 | -0.128 | 35.74
-2.5 | 0.367 | 0.00693 | -0.129 | 53.06
-2 | 0.429 | 0.00701 | -0.13 | 61.177
-1.5 | 0.49 | 0.00716 | -0.131 | 68.49
-1 | 0.552 | 0.00735 | -0.131 | 75.056
-0.5 | 0.613 | 0.00749 | -0.132 | 81.79
0 | 0.671 | 0.00664 | -0.132 | 100.963
0.5 | 0.731 | 0.00774 | -0.132 | 94.471
1 | 0.791 | 0.0079 | -0.133 | 100.029
1.5 | 0.85 | 0.00806 | -0.133 | 105.523
2 | 0.91 | 0.00822 | -0.134 | 110.666
2.5 | 0.97 | 0.0084 | -0.134 | 115.42
3 | 1.029 | 0.00859 | -0.135 | 119.845
3.5 | 1.088 | 0.00878 | -0.135 | 123.997
4 | 1.147 | 0.00894 | -0.136 | 128.34
4.5 | 1.197 | 0.00917 | -0.136 | 130.47
5 | 1.252 | 0.00937 | -0.137 | 133.625
5.5 | 1.306 | 0.00962 | -0.137 | 135.743
6 | 1.359 | 0.0099 | -0.138 | 137.268
6.5 | 1.411 | 0.01017 | -0.138 | 138.653
7 | 1.46 | 0.01049 | -0.139 | 139.168
7.5 | 1.493 | 0.01958 | -0.138 | 76.262
8 | 1.537 | 0.02057 | -0.138 | 74.709
8.5 | 1.577 | 0.02153 | -0.139 | 73.264
9 | 1.616 | 0.02256 | -0.139 | 71.611
9.5 | 1.651 | 0.02358 | -0.139 | 70.013
10 | 1.683 | 0.02467 | -0.14 | 68.2
10.5 | 1.708 | 0.02585 | -0.14 | 66.082
11 | 1.729 | 0.02722 | -0.14 | 63.507
11.5 | 1.744 | 0.02853 | -0.141 | 61.134
12 | 1.755 | 0.03 | -0.141 | 58.497
12.5 | 1.761 | 0.03154 | -0.141 | 55.842
13 | 1.762 | 0.03321 | -0.141 | 53.052
13.5 | 1.756 | 0.03521 | -0.141 | 49.872
14 | 1.741 | 0.03732 | -0.141 | 46.66
14.5 | 1.72 | 0.03971 | -0.141 | 43.325
15 | 1.694 | 0.04212 | -0.141 | 40.216
15.5 | 1.664 | 0.04459 | -0.141 | 37.314
16 | 1.629 | 0.04767 | -0.14 | 34.166
16.5 | 1.589 | 0.05137 | -0.14 | 30.932
17 | 1.545 | 0.05598 | -0.139 | 27.595
17.5 | 1.495 | 0.06198 | -0.138 | 24.118
18 | 1.441 | 0.06983 | -0.136 | 20.63

## 42. Re 1M Mach 0.00 (2)
BIGFOIL.COM POLAR EXPORT
NACA64-716 a=0.8
NACA64-716 a=0.8 |  |  |  | Cl Max: | 1.5595 | at alpha= | 20 | deg
XFOIL ncrit=9 |  |  |  | L/D Max: | 140.044 | at alpha= | 6 | deg
Re: | 1000000 |  |  | Cd Min: | 0.12158 | at alpha= | 20 | deg
Mach: | 0 |  |  | Cl=0 at alpha= | -5.4789 | deg
|  |  |  | @ Cl=0.1, Cd= | 0.0089591
|  |  |  | @ Cl=0.4, Cd= | 0.0066418
|  |  |  | @ Cl=0.6, Cd= | 0.0069546
alpha (deg) | Cl | Cd | Cm | Cl/Cd
-18 | -0.856 | 0.06178 | -0.1124 | -13.8556
-17.5 | -0.8646 | 0.05025 | -0.1245 | -17.206
-17 | -0.8669 | 0.04342 | -0.1296 | -19.9655
-16.5 | -0.8487 | 0.04014 | -0.1312 | -21.1435
-16 | -0.8409 | 0.03627 | -0.1324 | -23.1844
-15.5 | -0.8127 | 0.0343 | -0.1332 | -23.6939
-15 | -0.7925 | 0.03184 | -0.1336 | -24.8901
-14.5 | -0.7734 | 0.02937 | -0.1338 | -26.333
-14 | -0.7536 | 0.02713 | -0.1336 | -27.7774
-13.5 | -0.7404 | 0.02462 | -0.1328 | -30.0731
-13 | -0.719 | 0.02301 | -0.1316 | -31.2473
-12.5 | -0.698 | 0.02171 | -0.13 | -32.1511
-12 | -0.6611 | 0.02066 | -0.1293 | -31.999
-11.5 | -0.6202 | 0.01968 | -0.1288 | -31.5142
-11 | -0.5762 | 0.01857 | -0.1286 | -31.0285
-10.5 | -0.534 | 0.017 | -0.1281 | -31.4118
-10 | -0.4837 | 0.01629 | -0.1283 | -29.6931
-9.5 | -0.4328 | 0.01554 | -0.1285 | -27.8507
-9 | -0.3805 | 0.01479 | -0.1288 | -25.7268
-8.5 | -0.3287 | 0.01389 | -0.1289 | -23.6645
-8 | -0.2781 | 0.01261 | -0.1292 | -22.0539
-7.5 | -0.2236 | 0.01199 | -0.1297 | -18.6489
-7 | -0.169 | 0.01134 | -0.1301 | -14.903
-6.5 | -0.1137 | 0.01081 | -0.1305 | -10.518
-6 | -0.059 | 0.01003 | -0.1311 | -5.8824
-5.5 | -0.0024 | 0.00961 | -0.1317 | -0.24974
-5 | 0.0545 | 0.00923 | -0.1324 | 5.9047
-4.5 | 0.1116 | 0.00889 | -0.1331 | 12.5534
-4 | 0.1687 | 0.0086 | -0.1337 | 19.6163
-3.5 | 0.2259 | 0.00816 | -0.1346 | 27.6838
-3 | 0.2827 | 0.00744 | -0.1357 | 37.9973
-2.5 | 0.3391 | 0.00662 | -0.1368 | 51.2236
-2 | 0.3965 | 0.00664 | -0.1374 | 59.7139
-1.5 | 0.4545 | 0.00667 | -0.138 | 68.1409
-1 | 0.5119 | 0.00678 | -0.1385 | 75.5015
-0.5 | 0.5686 | 0.0069 | -0.1388 | 82.4058
0 | 0.6261 | 0.007 | -0.1393 | 89.4429
0.5 | 0.6823 | 0.00712 | -0.1397 | 95.8287
1 | 0.7395 | 0.00721 | -0.1402 | 102.5659
1.5 | 0.7952 | 0.00735 | -0.1405 | 108.1905
2 | 0.8517 | 0.00747 | -0.1409 | 114.0161
2.5 | 0.9068 | 0.00764 | -0.141 | 118.6911
3 | 0.9628 | 0.00776 | -0.1414 | 124.0722
3.5 | 1.0166 | 0.00797 | -0.1413 | 127.5533
4 | 1.0708 | 0.00809 | -0.1413 | 132.3609
5 | 1.1735 | 0.00852 | -0.1403 | 137.7347
5.5 | 1.2223 | 0.00878 | -0.1393 | 139.2141
6 | 1.2688 | 0.00906 | -0.1379 | 140.0442
6.5 | 1.3116 | 0.00942 | -0.1358 | 139.2357
7 | 1.3439 | 0.00991 | -0.1317 | 135.6105
8 | 1.3641 | 0.01298 | -0.1172 | 105.0924
8.5 | 1.3646 | 0.01532 | -0.1094 | 89.0731
9 | 1.3657 | 0.01787 | -0.1024 | 76.4242
10 | 1.3794 | 0.02305 | -0.0918 | 59.8438
11 | 1.3993 | 0.02927 | -0.0841 | 47.8066
11.5 | 1.4153 | 0.0323 | -0.0814 | 43.8173
12 | 1.4317 | 0.03546 | -0.079 | 40.3751
12.5 | 1.4485 | 0.03874 | -0.077 | 37.3903
13 | 1.4641 | 0.04227 | -0.0752 | 34.6369
13.5 | 1.4801 | 0.04593 | -0.0737 | 32.2251
14 | 1.4879 | 0.05056 | -0.0722 | 29.4284
14.5 | 1.5055 | 0.05433 | -0.0713 | 27.7103
15 | 1.519 | 0.05864 | -0.0706 | 25.9038
15.5 | 1.5238 | 0.06412 | -0.0699 | 23.7648
16 | 1.5322 | 0.06938 | -0.0697 | 22.0842
16.5 | 1.5426 | 0.07448 | -0.0697 | 20.7116
17 | 1.5511 | 0.07997 | -0.07 | 19.396
17.5 | 1.5546 | 0.08631 | -0.0707 | 18.0118
18 | 1.5483 | 0.09419 | -0.0719 | 16.4381
18.5 | 1.5551 | 0.10033 | -0.0732 | 15.4999
19 | 1.5582 | 0.10708 | -0.0748 | 14.5517
19.5 | 1.5593 | 0.11422 | -0.0769 | 13.6517
20 | 1.5595 | 0.12158 | -0.0794 | 12.8269

## 43. Re 1M Mach 0.10 (1)
BIGFOIL.COM POLAR EXPORT
NACA64-716 a=0.8
NACA64-716 a=0.8 |  |  |  | Cl Max: | 1.755 | at alpha= | 12.5 | deg
JavaFoil+Calcfoil stall+Eppler ext transition |  |  |  | L/D Max: | 138.654 | at alpha= | 7 | deg
Re: | 1000000 |  |  | Cd Min: | 0.00667 | at alpha= | 0 | deg
Mach: | 0.1 |  |  | Cl=0 at alpha= | -5.4836 | deg
|  |  |  | @ Cl=0.1, Cd= | 0.0087473
|  |  |  | @ Cl=0.4, Cd= | 0.00699
|  |  |  | @ Cl=0.6, Cd= | 0.0075184
alpha (deg) | Cl | Cd | Cm | Cl/Cd
-20 | -0.523 | 0.1828 | -0.051 | -2.862
-19.5 | -0.539 | 0.175 | -0.052 | -3.079
-19 | -0.553 | 0.17172 | -0.052 | -3.223
-18.5 | -0.567 | 0.15971 | -0.053 | -3.553
-18 | -0.58 | 0.15331 | -0.053 | -3.781
-17.5 | -0.591 | 0.14374 | -0.054 | -4.108
-17 | -0.6 | 0.13663 | -0.054 | -4.389
-16.5 | -0.607 | 0.13148 | -0.055 | -4.614
-16 | -0.611 | 0.12217 | -0.056 | -5.003
-15.5 | -0.613 | 0.11481 | -0.056 | -5.339
-15 | -0.612 | 0.10907 | -0.057 | -5.61
-14.5 | -0.607 | 0.10305 | -0.058 | -5.893
-14 | -0.6 | 0.09679 | -0.059 | -6.194
-13.5 | -0.589 | 0.09119 | -0.061 | -6.457
-13 | -0.574 | 0.08589 | -0.062 | -6.681
-12.5 | -0.556 | 0.07938 | -0.064 | -7.007
-12 | -0.534 | 0.07472 | -0.065 | -7.148
-11.5 | -0.509 | 0.06928 | -0.068 | -7.349
-11 | -0.482 | 0.0634 | -0.072 | -7.597
-10.5 | -0.455 | 0.05429 | -0.08 | -8.376
-10 | -0.457 | 0.02563 | -0.105 | -17.829
-9.5 | -0.427 | 0.01807 | -0.11 | -23.635
-9 | -0.384 | 0.01584 | -0.113 | -24.217
-8.5 | -0.337 | 0.01182 | -0.115 | -28.527
-8 | -0.285 | 0.01174 | -0.116 | -24.24
-7.5 | -0.24 | 0.00975 | -0.123 | -24.608
-7 | -0.182 | 0.00951 | -0.123 | -19.104
-6.5 | -0.122 | 0.00934 | -0.124 | -13.093
-6 | -0.062 | 0.00912 | -0.125 | -6.835
-5.5 | -0.002 | 0.00894 | -0.125 | -0.187
-5 | 0.059 | 0.00882 | -0.126 | 6.741
-4.5 | 0.121 | 0.00871 | -0.127 | 13.884
-4 | 0.183 | 0.00868 | -0.128 | 21.038
-3.5 | 0.244 | 0.00859 | -0.128 | 28.455
-3 | 0.306 | 0.00854 | -0.129 | 35.859
-2.5 | 0.369 | 0.00691 | -0.13 | 53.458
-2 | 0.431 | 0.00707 | -0.13 | 60.933
-1.5 | 0.493 | 0.00718 | -0.131 | 68.673
-1 | 0.554 | 0.00737 | -0.132 | 75.263
-0.5 | 0.616 | 0.00757 | -0.133 | 81.394
0 | 0.674 | 0.00667 | -0.133 | 101.094
0.5 | 0.734 | 0.00776 | -0.133 | 94.607
1 | 0.794 | 0.00794 | -0.134 | 100.076
1.5 | 0.854 | 0.00809 | -0.134 | 105.582
2 | 0.914 | 0.00827 | -0.135 | 110.596
2.5 | 0.974 | 0.00845 | -0.135 | 115.318
3 | 1.034 | 0.00863 | -0.136 | 119.807
3.5 | 1.093 | 0.00882 | -0.136 | 123.987
4 | 1.153 | 0.00899 | -0.137 | 128.205
4.5 | 1.202 | 0.00921 | -0.137 | 130.506
5 | 1.258 | 0.00945 | -0.138 | 133.111
5.5 | 1.312 | 0.00967 | -0.138 | 135.641
6 | 1.365 | 0.00997 | -0.139 | 136.894
6.5 | 1.417 | 0.01025 | -0.139 | 138.219
7 | 1.466 | 0.01057 | -0.139 | 138.654
7.5 | 1.499 | 0.01979 | -0.139 | 75.758
8 | 1.542 | 0.02078 | -0.139 | 74.202
8.5 | 1.583 | 0.02176 | -0.139 | 72.73
9 | 1.62 | 0.02281 | -0.14 | 71.034
9.5 | 1.655 | 0.02391 | -0.14 | 69.21
10 | 1.686 | 0.02499 | -0.14 | 67.468
10.5 | 1.71 | 0.02627 | -0.141 | 65.111
11 | 1.729 | 0.02763 | -0.141 | 62.576
11.5 | 1.743 | 0.02894 | -0.141 | 60.21
12 | 1.751 | 0.03052 | -0.142 | 57.381
12.5 | 1.755 | 0.03216 | -0.142 | 54.568
13 | 1.752 | 0.03386 | -0.142 | 51.74
13.5 | 1.742 | 0.03596 | -0.142 | 48.452
14 | 1.724 | 0.03813 | -0.142 | 45.215
14.5 | 1.698 | 0.04067 | -0.142 | 41.755
15 | 1.667 | 0.04313 | -0.141 | 38.65
15.5 | 1.632 | 0.04561 | -0.141 | 35.784
16 | 1.591 | 0.04913 | -0.141 | 32.384
16.5 | 1.545 | 0.05337 | -0.14 | 28.945
17 | 1.493 | 0.05878 | -0.139 | 25.406
17.5 | 1.432 | 0.06738 | -0.137 | 21.257

## 44. Re 1M Mach 0.10 (2)
BIGFOIL.COM POLAR EXPORT
NACA64-716 a=0.8
NACA64-716 a=0.8 |  |  |  | Cl Max: | 1.5484 | at alpha= | 19.5 | deg
XFOIL ncrit=9 |  |  |  | L/D Max: | 139.595 | at alpha= | 6 | deg
Re: | 1000000 |  |  | Cd Min: | 0.12642 | at alpha= | 20 | deg
Mach: | 0.1 |  |  | Cl=0 at alpha= | -5.4747 | deg
|  |  |  | @ Cl=0.1, Cd= | 0.0090088
|  |  |  | @ Cl=0.4, Cd= | 0.006661
|  |  |  | @ Cl=0.6, Cd= | 0.0069785
alpha (deg) | Cl | Cd | Cm | Cl/Cd
-17.5 | -0.8127 | 0.05944 | -0.1196 | -13.6726
-17 | -0.8362 | 0.0482 | -0.1289 | -17.3485
-16.5 | -0.8293 | 0.04323 | -0.1318 | -19.1834
-16 | -0.8233 | 0.03891 | -0.1333 | -21.1591
-15.5 | -0.8048 | 0.03591 | -0.1344 | -22.4116
-15 | -0.7822 | 0.03348 | -0.1349 | -23.3632
-14.5 | -0.7623 | 0.03095 | -0.1353 | -24.63
-14 | -0.7458 | 0.02829 | -0.1352 | -26.3627
-13.5 | -0.7287 | 0.02591 | -0.1348 | -28.1243
-13 | -0.7087 | 0.02397 | -0.1339 | -29.5661
-12.5 | -0.6916 | 0.02249 | -0.1319 | -30.7514
-12 | -0.659 | 0.02133 | -0.1311 | -30.8955
-11.5 | -0.6208 | 0.02014 | -0.1303 | -30.8242
-11 | -0.5751 | 0.01938 | -0.1302 | -29.6749
-10.5 | -0.5358 | 0.01742 | -0.1294 | -30.7577
-10 | -0.4858 | 0.01662 | -0.1296 | -29.2298
-9.5 | -0.4351 | 0.01583 | -0.1296 | -27.4858
-9 | -0.3826 | 0.01502 | -0.1299 | -25.4727
-8.5 | -0.3291 | 0.01437 | -0.1301 | -22.9019
-8 | -0.2799 | 0.01279 | -0.1301 | -21.8843
-7.5 | -0.2251 | 0.01213 | -0.1305 | -18.5573
-7 | -0.1703 | 0.01146 | -0.1309 | -14.8604
-6.5 | -0.1148 | 0.01089 | -0.1313 | -10.5418
-6 | -0.0598 | 0.01011 | -0.1318 | -5.9149
-5.5 | -0.0029 | 0.00967 | -0.1325 | -0.2999
-5 | 0.0545 | 0.00931 | -0.1331 | 5.8539
-4.5 | 0.1119 | 0.00893 | -0.1338 | 12.5308
-4 | 0.1694 | 0.00863 | -0.1344 | 19.6292
-3.5 | 0.2269 | 0.00823 | -0.1352 | 27.5699
-3 | 0.2841 | 0.00752 | -0.1363 | 37.7793
-2.5 | 0.3408 | 0.00664 | -0.1375 | 51.3253
-2 | 0.3986 | 0.00666 | -0.1381 | 59.8498
-1.5 | 0.4568 | 0.0067 | -0.1386 | 68.1791
-1 | 0.5146 | 0.0068 | -0.1391 | 75.6765
0 | 0.6294 | 0.00704 | -0.14 | 89.4034
0.5 | 0.6861 | 0.00714 | -0.1404 | 96.0924
1 | 0.7433 | 0.00725 | -0.1408 | 102.5241
1.5 | 0.7996 | 0.00738 | -0.1411 | 108.3469
2 | 0.8561 | 0.00751 | -0.1414 | 113.9947
2.5 | 0.9117 | 0.00767 | -0.1416 | 118.8657
3 | 0.9678 | 0.00781 | -0.1419 | 123.9181
3.5 | 1.0221 | 0.00801 | -0.1419 | 127.603
4 | 1.0763 | 0.00815 | -0.1418 | 132.0613
4.5 | 1.1293 | 0.00835 | -0.1415 | 135.2455
5 | 1.1795 | 0.00857 | -0.1406 | 137.6313
5.5 | 1.2284 | 0.00883 | -0.1396 | 139.1166
6 | 1.2745 | 0.00913 | -0.138 | 139.5947
6.5 | 1.3153 | 0.0095 | -0.1354 | 138.4526
7.5 | 1.3712 | 0.01095 | -0.1259 | 125.2237
8 | 1.3656 | 0.01325 | -0.1164 | 103.0642
8.5 | 1.3649 | 0.0157 | -0.1085 | 86.9363
9 | 1.3661 | 0.01831 | -0.1015 | 74.6095
10 | 1.3778 | 0.02377 | -0.0908 | 57.9638
10.5 | 1.3871 | 0.0269 | -0.0868 | 51.5651
11 | 1.3976 | 0.03022 | -0.0833 | 46.2475
11.5 | 1.4138 | 0.03333 | -0.0806 | 42.4182
12 | 1.4305 | 0.03657 | -0.0783 | 39.1168
12.5 | 1.4455 | 0.04012 | -0.0763 | 36.0294
13 | 1.462 | 0.04368 | -0.0746 | 33.4707
13.5 | 1.4769 | 0.04755 | -0.0731 | 31.0599
14 | 1.4858 | 0.05219 | -0.0717 | 28.4691
14.5 | 1.5023 | 0.0562 | -0.0708 | 26.7313
15 | 1.5146 | 0.06077 | -0.0701 | 24.9235
15.5 | 1.5142 | 0.06705 | -0.0695 | 22.5831
16 | 1.527 | 0.07189 | -0.0694 | 21.2408
16.5 | 1.5364 | 0.07727 | -0.0695 | 19.8835
17 | 1.544 | 0.08303 | -0.07 | 18.5957
17.5 | 1.5436 | 0.09003 | -0.0709 | 17.1454
18 | 1.5417 | 0.09746 | -0.0722 | 15.8188
18.5 | 1.5466 | 0.10403 | -0.0736 | 14.8669
19 | 1.5482 | 0.11115 | -0.0755 | 13.9289
19.5 | 1.5484 | 0.11859 | -0.0779 | 13.0568
20 | 1.5467 | 0.12642 | -0.0807 | 12.2346

## 45. Re 1M Mach 0.25 (1)
BIGFOIL.COM POLAR EXPORT
NACA64-716 a=0.8
NACA64-716 a=0.8 |  |  |  | Cl Max: | 1.721 | at alpha= | 11 | deg
JavaFoil+Calcfoil stall+Eppler ext transition |  |  |  | L/D Max: | 135.6 | at alpha= | 6.5 | deg
Re: | 1000000 |  |  | Cd Min: | 0.00703 | at alpha= | -2.5 | deg
Mach: | 0.25 |  |  | Cl=0 at alpha= | -5.4841 | deg
|  |  |  | @ Cl=0.1, Cd= | 0.0088957
|  |  |  | @ Cl=0.4, Cd= | 0.0070903
|  |  |  | @ Cl=0.6, Cd= | 0.0073024
alpha (deg) | Cl | Cd | Cm | Cl/Cd
-18 | -0.261 | 0.17645 | -0.051 | -1.477
-17.5 | -0.31 | 0.16722 | -0.052 | -1.851
-17 | -0.353 | 0.1574 | -0.053 | -2.242
-16.5 | -0.392 | 0.14684 | -0.053 | -2.667
-16 | -0.426 | 0.13511 | -0.054 | -3.153
-15.5 | -0.456 | 0.12973 | -0.055 | -3.511
-15 | -0.48 | 0.12239 | -0.056 | -3.924
-14.5 | -0.499 | 0.1126 | -0.057 | -4.436
-14 | -0.513 | 0.10357 | -0.058 | -4.953
-13.5 | -0.52 | 0.09808 | -0.058 | -5.305
-13 | -0.522 | 0.0928 | -0.06 | -5.623
-12.5 | -0.517 | 0.08551 | -0.061 | -6.045
-12 | -0.506 | 0.08027 | -0.062 | -6.305
-11.5 | -0.49 | 0.07424 | -0.064 | -6.601
-11 | -0.468 | 0.06914 | -0.066 | -6.775
-10.5 | -0.442 | 0.06361 | -0.07 | -6.954
-10 | -0.412 | 0.0586 | -0.073 | -7.026
-9.5 | -0.381 | 0.0506 | -0.083 | -7.534
-9 | -0.384 | 0.01814 | -0.114 | -21.17
-8.5 | -0.341 | 0.01433 | -0.117 | -23.783
-8 | -0.289 | 0.01182 | -0.119 | -24.432
-7.5 | -0.235 | 0.0117 | -0.12 | -20.053
-7 | -0.186 | 0.00978 | -0.127 | -18.997
-6.5 | -0.125 | 0.0095 | -0.127 | -13.186
-6 | -0.064 | 0.00931 | -0.128 | -6.859
-5.5 | -0.002 | 0.00908 | -0.129 | -0.188
-5 | 0.061 | 0.00897 | -0.13 | 6.801
-4.5 | 0.124 | 0.00885 | -0.13 | 14.032
-4 | 0.188 | 0.0088 | -0.131 | 21.319
-3.5 | 0.251 | 0.00875 | -0.132 | 28.696
-3 | 0.315 | 0.00871 | -0.133 | 36.142
-2.5 | 0.38 | 0.00703 | -0.133 | 53.985
-2 | 0.443 | 0.00722 | -0.134 | 61.387
-1.5 | 0.506 | 0.00738 | -0.135 | 68.613
-1 | 0.57 | 0.00705 | -0.135 | 80.873
-0.5 | 0.633 | 0.00758 | -0.135 | 83.512
0 | 0.691 | 0.00778 | -0.136 | 88.892
0.5 | 0.753 | 0.00794 | -0.136 | 94.887
1 | 0.815 | 0.00813 | -0.137 | 100.188
1.5 | 0.877 | 0.0083 | -0.138 | 105.653
2 | 0.938 | 0.00848 | -0.138 | 110.646
2.5 | 1 | 0.00868 | -0.139 | 115.178
3 | 1.061 | 0.00888 | -0.139 | 119.441
3.5 | 1.122 | 0.00908 | -0.14 | 123.518
4 | 1.183 | 0.00929 | -0.14 | 127.284
4.5 | 1.233 | 0.00952 | -0.141 | 129.51
5 | 1.289 | 0.00977 | -0.141 | 132.004
5.5 | 1.344 | 0.01007 | -0.142 | 133.475
6 | 1.398 | 0.01036 | -0.142 | 134.923
6.5 | 1.45 | 0.01069 | -0.143 | 135.6
7 | 1.499 | 0.01105 | -0.143 | 135.599
7.5 | 1.531 | 0.02095 | -0.142 | 73.071
8 | 1.572 | 0.02213 | -0.143 | 71.046
8.5 | 1.61 | 0.02324 | -0.143 | 69.297
9 | 1.644 | 0.02444 | -0.143 | 67.278
9.5 | 1.674 | 0.02568 | -0.144 | 65.183
10 | 1.699 | 0.02697 | -0.144 | 62.967
10.5 | 1.714 | 0.02836 | -0.144 | 60.428
11 | 1.721 | 0.03004 | -0.145 | 57.275
11.5 | 1.72 | 0.03184 | -0.145 | 54.02
12 | 1.711 | 0.03377 | -0.145 | 50.656
12.5 | 1.691 | 0.03595 | -0.145 | 47.033
13 | 1.662 | 0.03832 | -0.145 | 43.379
13.5 | 1.626 | 0.04086 | -0.145 | 39.79
14 | 1.574 | 0.04401 | -0.144 | 35.753
14.5 | 1.508 | 0.04794 | -0.144 | 31.452
15 | 1.428 | 0.05366 | -0.142 | 26.613
15.5 | 1.31 | 0.07047 | -0.135 | 18.593
16 | 1.109 | 0.13074 | -0.088 | 8.484

## 46. Re 1M Mach 0.25 (2)
BIGFOIL.COM POLAR EXPORT
NACA64-716 a=0.8
NACA64-716 a=0.8 |  |  |  | Cl Max: | 1.501 | at alpha= | 16.5 | deg
XFOIL ncrit=9 |  |  |  | L/D Max: | 137.113 | at alpha= | 5.5 | deg
Re: | 1000000 |  |  | Cd Min: | 0.15254 | at alpha= | 20 | deg
Mach: | 0.25 |  |  | Cl=0 at alpha= | -5.4569 | deg
|  |  |  | @ Cl=0.1, Cd= | 0.0092727
|  |  |  | @ Cl=0.4, Cd= | 0.0067899
|  |  |  | @ Cl=0.6, Cd= | 0.0071123
alpha (deg) | Cl | Cd | Cm | Cl/Cd
-14.5 | -0.5246 | 0.06154 | -0.1269 | -8.5245
-14 | -0.6059 | 0.04443 | -0.1382 | -13.6372
-13.5 | -0.6016 | 0.0394 | -0.1405 | -15.269
-13 | -0.6109 | 0.03379 | -0.1423 | -18.0793
-12.5 | -0.6078 | 0.02986 | -0.1427 | -20.355
-12 | -0.582 | 0.02801 | -0.1425 | -20.7783
-11.5 | -0.5749 | 0.02504 | -0.141 | -22.9593
-11 | -0.5634 | 0.02278 | -0.1389 | -24.7322
-10.5 | -0.5273 | 0.02135 | -0.1377 | -24.6979
-10 | -0.4913 | 0.01902 | -0.1368 | -25.8307
-9.5 | -0.4426 | 0.01794 | -0.1364 | -24.6711
-9 | -0.392 | 0.01668 | -0.136 | -23.5012
-8.5 | -0.3388 | 0.01559 | -0.1359 | -21.7319
-8 | -0.2877 | 0.01402 | -0.1355 | -20.5207
-7.5 | -0.2332 | 0.01301 | -0.1355 | -17.9247
-7 | -0.1771 | 0.01219 | -0.1356 | -14.5283
-6.5 | -0.1203 | 0.01141 | -0.1358 | -10.5434
-6 | -0.0623 | 0.01082 | -0.1361 | -5.7579
-5.5 | -0.0051 | 0.01 | -0.1366 | -0.51
-5 | 0.0541 | 0.00963 | -0.137 | 5.6179
-4.5 | 0.1132 | 0.00917 | -0.1376 | 12.3446
-4 | 0.1731 | 0.00884 | -0.1383 | 19.5814
-3.5 | 0.2327 | 0.00851 | -0.1389 | 27.3443
-2.5 | 0.3498 | 0.00684 | -0.1412 | 51.1404
-2 | 0.4099 | 0.00678 | -0.1419 | 60.4572
-1.5 | 0.4695 | 0.00686 | -0.1423 | 68.4402
-1 | 0.5288 | 0.00696 | -0.1427 | 75.977
-0.5 | 0.5882 | 0.00708 | -0.1431 | 83.0791
0 | 0.6467 | 0.00724 | -0.1434 | 89.3232
0.5 | 0.7059 | 0.00731 | -0.1439 | 96.5663
1 | 0.764 | 0.00747 | -0.1441 | 102.2758
1.5 | 0.8225 | 0.00758 | -0.1444 | 108.5092
2 | 0.8799 | 0.00776 | -0.1445 | 113.3892
2.5 | 0.938 | 0.00788 | -0.1448 | 119.0355
3 | 0.9943 | 0.00813 | -0.1447 | 122.3001
3.5 | 1.0514 | 0.00824 | -0.1447 | 127.5971
4.5 | 1.1602 | 0.00866 | -0.1436 | 133.9723
5 | 1.2105 | 0.0089 | -0.1422 | 136.0112
5.5 | 1.2587 | 0.00918 | -0.1404 | 137.1133
6 | 1.2979 | 0.00952 | -0.1368 | 136.334
6.5 | 1.333 | 0.01005 | -0.1326 | 132.6368
7 | 1.3682 | 0.01069 | -0.1287 | 127.9888
7.5 | 1.3857 | 0.01203 | -0.1222 | 115.187
8 | 1.3737 | 0.01488 | -0.112 | 92.3185
8.5 | 1.3681 | 0.01789 | -0.1038 | 76.4729
9 | 1.3651 | 0.02111 | -0.0967 | 64.666
9.5 | 1.3646 | 0.02432 | -0.0905 | 56.1102
10 | 1.3709 | 0.02795 | -0.0864 | 49.0483
10.5 | 1.3783 | 0.03183 | -0.0827 | 43.3019
11 | 1.3892 | 0.0357 | -0.0796 | 38.9132
11.5 | 1.4037 | 0.03951 | -0.0772 | 35.5277
12 | 1.4215 | 0.04318 | -0.0753 | 32.9203
12.5 | 1.4332 | 0.04762 | -0.0734 | 30.0966
13 | 1.4495 | 0.05178 | -0.0719 | 27.9934
13.5 | 1.4549 | 0.05725 | -0.0705 | 25.4131
14 | 1.4692 | 0.06196 | -0.0697 | 23.7121
14.5 | 1.4812 | 0.06711 | -0.0691 | 22.0712
15 | 1.4847 | 0.07343 | -0.0688 | 20.2193
15.5 | 1.4897 | 0.0798 | -0.0689 | 18.6679
16 | 1.4963 | 0.08615 | -0.0693 | 17.3685
16.5 | 1.501 | 0.0929 | -0.0701 | 16.1572
17 | 1.4995 | 0.1007 | -0.0716 | 14.8908
17.5 | 1.4948 | 0.10911 | -0.0735 | 13.6999
18 | 1.4975 | 0.11664 | -0.0756 | 12.8386
18.5 | 1.4974 | 0.1247 | -0.0783 | 12.008
19 | 1.4947 | 0.13325 | -0.0817 | 11.2173
19.5 | 1.49 | 0.14224 | -0.0858 | 10.4753
20 | 1.4776 | 0.15254 | -0.091 | 9.6866

## 47. Re 1M Mach 0.50 (1)
BIGFOIL.COM POLAR EXPORT
NACA64-716 a=0.8
NACA64-716 a=0.8 |  |  |  | Cl Max: | 1.643 | at alpha= | 8 | deg
JavaFoil+Calcfoil stall+Eppler ext transition |  |  |  | L/D Max: | 123.948 | at alpha= | 5.5 | deg
Re: | 1000000 |  |  | Cd Min: | 0.00775 | at alpha= | -2 | deg
Mach: | 0.5 |  |  | Cl=0 at alpha= | -5.4851 | deg
|  |  |  | @ Cl=0.1, Cd= | 0.010302
|  |  |  | @ Cl=0.4, Cd= | 0.0093464
|  |  |  | @ Cl=0.6, Cd= | 0.0079766
alpha (deg) | Cl | Cd | Cm | Cl/Cd
-20 | -0.825 | 0.19995 | -0.067 | -4.126
-19.5 | -0.797 | 0.19474 | -0.067 | -4.093
-19 | -0.769 | 0.18852 | -0.068 | -4.08
-18.5 | -0.739 | 0.18359 | -0.065 | -4.026
-18 | -0.711 | 0.17401 | -0.065 | -4.085
-17.5 | -0.683 | 0.16662 | -0.065 | -4.097
-17 | -0.655 | 0.16139 | -0.066 | -4.056
-16.5 | -0.626 | 0.16155 | -0.066 | -3.877
-16 | -0.597 | 0.15182 | -0.064 | -3.933
-15.5 | -0.568 | 0.1456 | -0.063 | -3.904
-15 | -0.54 | 0.14323 | -0.063 | -3.77
-14.5 | -0.512 | 0.13923 | -0.063 | -3.676
-14 | -0.484 | 0.13657 | -0.064 | -3.54
-13.5 | -0.455 | 0.13282 | -0.064 | -3.427
-13 | -0.426 | 0.12265 | -0.062 | -3.477
-12.5 | -0.398 | 0.11854 | -0.06 | -3.354
-12 | -0.369 | 0.11373 | -0.06 | -3.247
-11.5 | -0.341 | 0.1122 | -0.061 | -3.039
-11 | -0.313 | 0.10911 | -0.061 | -2.865
-10.5 | -0.284 | 0.09818 | -0.062 | -2.896
-10 | -0.256 | 0.09529 | -0.057 | -2.682
-9.5 | -0.228 | 0.07715 | -0.063 | -2.951
-9 | -0.199 | 0.07047 | -0.063 | -2.827
-8.5 | -0.276 | 0.06162 | -0.068 | -4.482
-8 | -0.248 | 0.05409 | -0.072 | -4.594
-7.5 | -0.209 | 0.04855 | -0.08 | -4.303
-7 | -0.187 | 0.01541 | -0.131 | -12.124
-6.5 | -0.129 | 0.0135 | -0.134 | -9.573
-6 | -0.067 | 0.01138 | -0.136 | -5.871
-5.5 | -0.002 | 0.01149 | -0.137 | -0.157
-5 | 0.065 | 0.01094 | -0.139 | 5.939
-4.5 | 0.138 | 0.00961 | -0.146 | 14.364
-4 | 0.209 | 0.00953 | -0.147 | 21.924
-3.5 | 0.28 | 0.00891 | -0.147 | 31.417
-3 | 0.351 | 0.00938 | -0.147 | 37.46
-2.5 | 0.424 | 0.00933 | -0.148 | 45.464
-2 | 0.495 | 0.00775 | -0.148 | 63.891
-1.5 | 0.566 | 0.0079 | -0.149 | 71.642
-1 | 0.637 | 0.00806 | -0.15 | 78.994
-0.5 | 0.708 | 0.00827 | -0.15 | 85.594
0 | 0.768 | 0.00861 | -0.151 | 89.19
0.5 | 0.837 | 0.00884 | -0.152 | 94.649
1 | 0.906 | 0.00909 | -0.152 | 99.682
1.5 | 0.975 | 0.00932 | -0.153 | 104.603
2 | 1.043 | 0.00958 | -0.153 | 108.829
2.5 | 1.111 | 0.00984 | -0.154 | 112.954
3 | 1.179 | 0.01014 | -0.155 | 116.307
3.5 | 1.247 | 0.01044 | -0.155 | 119.471
4 | 1.315 | 0.01074 | -0.156 | 122.43
4.5 | 1.365 | 0.01111 | -0.156 | 122.926
5 | 1.425 | 0.01151 | -0.157 | 123.761
5.5 | 1.482 | 0.01195 | -0.157 | 123.948
6 | 1.535 | 0.01243 | -0.158 | 123.469
6.5 | 1.57 | 0.0243 | -0.157 | 64.599
7 | 1.608 | 0.02608 | -0.157 | 61.656
7.5 | 1.634 | 0.02782 | -0.158 | 58.732
8 | 1.643 | 0.02988 | -0.158 | 54.988
8.5 | 1.625 | 0.03217 | -0.158 | 50.532
9 | 1.554 | 0.03529 | -0.158 | 44.042
9.5 | 1.075 | 0.07081 | -0.066 | 15.18
10 | 0.852 | 0.09185 | -0.057 | 9.273
10.5 | 0.879 | 0.10045 | -0.065 | 8.75
11 | 0.905 | 0.10358 | -0.065 | 8.74
11.5 | 0.933 | 0.11567 | -0.073 | 8.065
12 | 0.959 | 0.11385 | -0.073 | 8.424
12.5 | 0.986 | 0.11891 | -0.075 | 8.288
13 | 1.013 | 0.13025 | -0.08 | 7.778

## 48. Re 1M Mach 0.50 (2)
BIGFOIL.COM POLAR EXPORT
NACA64-716 a=0.8
NACA64-716 a=0.8 |  |  |  | Cl Max: | 1.4578 | at alpha= | 7 | deg
XFOIL ncrit=9 |  |  |  | L/D Max: | 120.048 | at alpha= | 4.5 | deg
Re: | 1000000 |  |  | Cd Min: | 0.22328 | at alpha= | -20 | deg
Mach: | 0.5 |  |  | Cl=0 at alpha= | -5.4027 | deg
|  |  |  | @ Cl=0.1, Cd= | 0.010777
|  |  |  | @ Cl=0.4, Cd= | 0.0084399
|  |  |  | @ Cl=0.6, Cd= | 0.0077241
alpha (deg) | Cl | Cd | Cm | Cl/Cd
-20 | -0.3534 | 0.22328 | -0.0559 | -1.5828
-19.5 | -0.3262 | 0.21602 | -0.0617 | -1.51
-19 | -0.3037 | 0.20884 | -0.0663 | -1.4542
-18.5 | -0.2848 | 0.20031 | -0.0709 | -1.4218
-18 | -0.2657 | 0.1924 | -0.0753 | -1.381
-17.5 | -0.2465 | 0.18467 | -0.0794 | -1.3348
-16.5 | -0.2099 | 0.16812 | -0.0874 | -1.2485
-16 | -0.191 | 0.16097 | -0.0911 | -1.1866
-15.5 | -0.179 | 0.15131 | -0.0957 | -1.183
-15 | -0.1591 | 0.14466 | -0.0995 | -1.0998
-14.5 | -0.1408 | 0.13775 | -0.1032 | -1.0221
-14 | -0.1356 | 0.12758 | -0.108 | -1.0629
-13.5 | -0.1209 | 0.12001 | -0.1122 | -1.0074
-13 | -0.0982 | 0.11483 | -0.1152 | -0.85518
-12.5 | -0.0829 | 0.10803 | -0.1189 | -0.76738
-12 | -0.0795 | 0.09895 | -0.1237 | -0.80344
-11.5 | -0.0568 | 0.09437 | -0.1261 | -0.60189
-11 | -0.055 | 0.08546 | -0.1308 | -0.64358
-10 | -0.081 | 0.06446 | -0.1418 | -1.2566
-9.5 | -0.0605 | 0.06091 | -0.1437 | -0.99327
-9 | -0.1594 | 0.03929 | -0.1582 | -4.057
-8.5 | -0.1969 | 0.03105 | -0.1618 | -6.3414
-8 | -0.2088 | 0.0268 | -0.1609 | -7.791
-7.5 | -0.2062 | 0.02287 | -0.1599 | -9.0162
-7 | -0.1793 | 0.01874 | -0.1586 | -9.5678
-6.5 | -0.1315 | 0.01576 | -0.1573 | -8.3439
-6 | -0.0739 | 0.0138 | -0.156 | -5.3551
-5.5 | -0.0122 | 0.01248 | -0.155 | -0.97756
-5 | 0.0505 | 0.01129 | -0.1545 | 4.473
-4.5 | 0.1171 | 0.0106 | -0.1544 | 11.0472
-4 | 0.1846 | 0.00997 | -0.1546 | 18.5155
-3.5 | 0.2524 | 0.00958 | -0.1548 | 26.3466
-3 | 0.3196 | 0.00922 | -0.1551 | 34.6638
-2.5 | 0.3866 | 0.00868 | -0.1557 | 44.5392
-2 | 0.453 | 0.00749 | -0.1573 | 60.4806
-1.5 | 0.5194 | 0.00758 | -0.1573 | 68.5224
-1 | 0.5863 | 0.00768 | -0.1575 | 76.3411
-0.5 | 0.6516 | 0.00789 | -0.1573 | 82.5856
0 | 0.7167 | 0.00807 | -0.1571 | 88.8104
0.5 | 0.7811 | 0.00825 | -0.1568 | 94.6788
1 | 0.8455 | 0.00844 | -0.1565 | 100.1777
1.5 | 0.908 | 0.00866 | -0.1559 | 104.8499
2 | 0.9709 | 0.00887 | -0.1551 | 109.4589
2.5 | 1.0321 | 0.00913 | -0.1541 | 113.0449
3 | 1.0911 | 0.0094 | -0.1524 | 116.0745
3.5 | 1.1477 | 0.00966 | -0.1502 | 118.8095
4.5 | 1.2557 | 0.01046 | -0.1447 | 120.0478
5 | 1.3067 | 0.01097 | -0.1413 | 119.1158
5.5 | 1.3488 | 0.01164 | -0.1364 | 115.8763
6 | 1.3921 | 0.01243 | -0.1319 | 111.9952
6.5 | 1.4285 | 0.01353 | -0.1264 | 105.5802
7 | 1.4578 | 0.0151 | -0.1202 | 96.543
7.5 | 1.4397 | 0.01898 | -0.1095 | 75.8535
8 | 1.41 | 0.02439 | -0.0996 | 57.8106
8.5 | 1.3845 | 0.03055 | -0.0922 | 45.3191
9 | 1.3646 | 0.03706 | -0.0866 | 36.8214
9.5 | 1.353 | 0.04354 | -0.0825 | 31.0749
10 | 1.3497 | 0.04979 | -0.0794 | 27.1079
11 | 1.367 | 0.06113 | -0.0753 | 22.3622
11.5 | 1.3751 | 0.06754 | -0.0739 | 20.3598
12 | 1.3847 | 0.07408 | -0.073 | 18.692

## 49. Re 2M Mach 0.00 (1)
BIGFOIL.COM POLAR EXPORT
NACA64-716 a=0.8
NACA64-716 a=0.8 |  |  |  | Cl Max: | 1.768 | at alpha= | 13 | deg
JavaFoil+Calcfoil stall+Eppler ext transition |  |  |  | L/D Max: | 161.186 | at alpha= | 6.5 | deg
Re: | 2000000 |  |  | Cd Min: | 0.00616 | at alpha= | -2.5 | deg
Mach: | 0 |  |  | Cl=0 at alpha= | -5.4836 | deg
|  |  |  | @ Cl=0.1, Cd= | 0.0078495
|  |  |  | @ Cl=0.4, Cd= | 0.0061967
|  |  |  | @ Cl=0.6, Cd= | 0.0065887
alpha (deg) | Cl | Cd | Cm | Cl/Cd
-20 | -0.569 | 0.17208 | -0.053 | -3.308
-19.5 | -0.582 | 0.16538 | -0.054 | -3.519
-19 | -0.593 | 0.15636 | -0.054 | -3.796
-18.5 | -0.604 | 0.14863 | -0.054 | -4.066
-18 | -0.614 | 0.14126 | -0.055 | -4.343
-17.5 | -0.621 | 0.1356 | -0.055 | -4.582
-17 | -0.627 | 0.12918 | -0.056 | -4.855
-16.5 | -0.631 | 0.12298 | -0.057 | -5.132
-16 | -0.633 | 0.11494 | -0.058 | -5.507
-15.5 | -0.632 | 0.10844 | -0.059 | -5.828
-15 | -0.628 | 0.10226 | -0.06 | -6.145
-14.5 | -0.622 | 0.09637 | -0.062 | -6.451
-14 | -0.611 | 0.09161 | -0.062 | -6.674
-13.5 | -0.599 | 0.08514 | -0.065 | -7.036
-13 | -0.582 | 0.08005 | -0.066 | -7.275
-12.5 | -0.565 | 0.07229 | -0.071 | -7.82
-12 | -0.542 | 0.06744 | -0.073 | -8.041
-11.5 | -0.522 | 0.05714 | -0.081 | -9.143
-11 | -0.535 | 0.02541 | -0.103 | -21.068
-10.5 | -0.51 | 0.01866 | -0.108 | -27.327
-10 | -0.473 | 0.01622 | -0.11 | -29.158
-9.5 | -0.433 | 0.01376 | -0.112 | -31.424
-9 | -0.387 | 0.01166 | -0.113 | -33.144
-8.5 | -0.352 | 0.00915 | -0.12 | -38.507
-8 | -0.296 | 0.00888 | -0.121 | -33.358
-7.5 | -0.239 | 0.00864 | -0.122 | -27.656
-7 | -0.181 | 0.00846 | -0.123 | -21.391
-6.5 | -0.122 | 0.00829 | -0.123 | -14.692
-6 | -0.062 | 0.00817 | -0.124 | -7.591
-5.5 | -0.002 | 0.00803 | -0.125 | -0.207
-5 | 0.059 | 0.00791 | -0.126 | 7.481
-4.5 | 0.12 | 0.00782 | -0.126 | 15.383
-4 | 0.182 | 0.00776 | -0.127 | 23.412
-3.5 | 0.243 | 0.0077 | -0.128 | 31.61
-3 | 0.305 | 0.00765 | -0.128 | 39.873
-2.5 | 0.368 | 0.00616 | -0.129 | 59.676
-2 | 0.429 | 0.00623 | -0.13 | 68.906
-1.5 | 0.49 | 0.00636 | -0.131 | 77.059
-1 | 0.552 | 0.00651 | -0.131 | 84.781
-0.5 | 0.613 | 0.00661 | -0.132 | 92.706
0 | 0.674 | 0.00676 | -0.133 | 99.833
0.5 | 0.736 | 0.00696 | -0.133 | 105.641
1 | 0.797 | 0.0071 | -0.134 | 112.198
1.5 | 0.854 | 0.00649 | -0.134 | 131.42
2 | 0.913 | 0.0072 | -0.134 | 126.876
2.5 | 0.973 | 0.00733 | -0.135 | 132.657
3 | 1.032 | 0.00747 | -0.135 | 138.297
3.5 | 1.092 | 0.00762 | -0.136 | 143.318
4 | 1.151 | 0.00778 | -0.136 | 147.949
4.5 | 1.201 | 0.00798 | -0.137 | 150.426
5 | 1.256 | 0.00815 | -0.137 | 154.061
5.5 | 1.31 | 0.00835 | -0.138 | 156.858
6 | 1.363 | 0.00857 | -0.138 | 159.057
6.5 | 1.415 | 0.00878 | -0.139 | 161.186
7 | 1.464 | 0.00915 | -0.139 | 159.998
7.5 | 1.497 | 0.01729 | -0.138 | 86.618
8 | 1.541 | 0.01817 | -0.139 | 84.804
8.5 | 1.582 | 0.01904 | -0.139 | 83.07
9 | 1.62 | 0.01989 | -0.14 | 81.442
9.5 | 1.655 | 0.02078 | -0.14 | 79.649
10 | 1.687 | 0.02177 | -0.14 | 77.514
10.5 | 1.713 | 0.0228 | -0.141 | 75.115
11 | 1.734 | 0.02395 | -0.141 | 72.395
11.5 | 1.749 | 0.02507 | -0.141 | 69.783
12 | 1.761 | 0.02632 | -0.141 | 66.899
12.5 | 1.767 | 0.02766 | -0.142 | 63.879
13 | 1.768 | 0.02908 | -0.142 | 60.802
13.5 | 1.764 | 0.03067 | -0.142 | 57.512
14 | 1.752 | 0.03229 | -0.142 | 54.266
14.5 | 1.732 | 0.03423 | -0.142 | 50.598
15 | 1.706 | 0.03631 | -0.142 | 46.983
15.5 | 1.676 | 0.0383 | -0.142 | 43.773
16 | 1.642 | 0.04066 | -0.142 | 40.383
16.5 | 1.604 | 0.04366 | -0.142 | 36.73
17 | 1.562 | 0.04708 | -0.141 | 33.171
17.5 | 1.517 | 0.05079 | -0.141 | 29.862
18 | 1.468 | 0.05558 | -0.14 | 26.414

## 50. Re 2M Mach 0.00 (2)
BIGFOIL.COM POLAR EXPORT
NACA64-716 a=0.8
NACA64-716 a=0.8 |  |  |  | Cl Max: | 1.6886 | at alpha= | 19 | deg
XFOIL ncrit=9 |  |  |  | L/D Max: | 165.501 | at alpha= | 5.5 | deg
Re: | 2000000 |  |  | Cd Min: | 0.16534 | at alpha= | -20 | deg
Mach: | 0 |  |  | Cl=0 at alpha= | -5.4663 | deg
|  |  |  | @ Cl=0.1, Cd= | 0.0076045
|  |  |  | @ Cl=0.4, Cd= | 0.0056601
|  |  |  | @ Cl=0.6, Cd= | 0.0057168
alpha (deg) | Cl | Cd | Cm | Cl/Cd
-20 | -0.4697 | 0.16534 | -0.0558 | -2.8408
-19.5 | -0.4633 | 0.15719 | -0.0607 | -2.9474
-19 | -0.8611 | 0.07149 | -0.1096 | -12.045
-18 | -0.9521 | 0.04587 | -0.1254 | -20.7565
-17.5 | -0.9685 | 0.03912 | -0.1284 | -24.7572
-17 | -0.9732 | 0.03411 | -0.13 | -28.5312
-16.5 | -0.9785 | 0.02953 | -0.1306 | -33.1358
-16 | -0.9718 | 0.02614 | -0.1304 | -37.1767
-15.5 | -0.9636 | 0.02317 | -0.1296 | -41.5883
-15 | -0.9549 | 0.02052 | -0.128 | -46.5351
-14.5 | -0.9519 | 0.01814 | -0.125 | -52.4752
-14 | -0.9224 | 0.01646 | -0.1238 | -56.0389
-13.5 | -0.8763 | 0.01566 | -0.1237 | -55.9579
-13 | -0.8264 | 0.0151 | -0.1238 | -54.7285
-12.5 | -0.7785 | 0.01431 | -0.1238 | -54.4025
-12 | -0.7259 | 0.01379 | -0.1241 | -52.6396
-11.5 | -0.6728 | 0.01329 | -0.1245 | -50.6245
-11 | -0.6188 | 0.01288 | -0.1249 | -48.0435
-10.5 | -0.5669 | 0.01203 | -0.1253 | -47.1239
-10 | -0.5128 | 0.01146 | -0.1258 | -44.7469
-9.5 | -0.4576 | 0.01099 | -0.1263 | -41.6379
-9 | -0.4019 | 0.01055 | -0.1269 | -38.0948
-8.5 | -0.3457 | 0.01017 | -0.1276 | -33.9921
-8 | -0.29 | 0.00966 | -0.1282 | -30.0207
-7.5 | -0.2338 | 0.00919 | -0.1288 | -25.4407
-6.5 | -0.1191 | 0.00863 | -0.1303 | -13.8007
-6 | -0.0616 | 0.00825 | -0.131 | -7.4667
-5.5 | -0.0039 | 0.00797 | -0.1318 | -0.48934
-5 | 0.054 | 0.00781 | -0.1325 | 6.9142
-4.5 | 0.1122 | 0.00755 | -0.1334 | 14.8609
-4 | 0.1704 | 0.00736 | -0.1342 | 23.1522
-3.5 | 0.2285 | 0.00718 | -0.1349 | 31.8245
-3 | 0.2863 | 0.00687 | -0.1358 | 41.6739
-2.5 | 0.3443 | 0.00636 | -0.1369 | 54.1352
-2 | 0.4016 | 0.00564 | -0.1382 | 71.2057
-1.5 | 0.4597 | 0.0056 | -0.1389 | 82.0893
-1 | 0.5181 | 0.00562 | -0.1396 | 92.1886
-0.5 | 0.5756 | 0.0057 | -0.1402 | 100.9825
0 | 0.6338 | 0.00574 | -0.1409 | 110.4181
0.5 | 0.691 | 0.00584 | -0.1414 | 118.3219
1.5 | 0.8055 | 0.00605 | -0.1424 | 133.1405
2 | 0.8629 | 0.00613 | -0.143 | 140.7667
2.5 | 0.9185 | 0.00629 | -0.1433 | 146.0254
3 | 0.9751 | 0.00639 | -0.1437 | 152.5978
3.5 | 1.0302 | 0.00654 | -0.1439 | 157.5229
4.5 | 1.1373 | 0.00695 | -0.1437 | 163.6403
5 | 1.1894 | 0.00719 | -0.1434 | 165.4242
5.5 | 1.2396 | 0.00749 | -0.1427 | 165.5007
6 | 1.2855 | 0.00792 | -0.1413 | 162.3106
6.5 | 1.3175 | 0.00877 | -0.1373 | 150.2281
7 | 1.3196 | 0.0103 | -0.1279 | 128.1165
7.5 | 1.3291 | 0.01193 | -0.1206 | 111.4082
8 | 1.3381 | 0.01378 | -0.1138 | 97.1045
8.5 | 1.3519 | 0.01559 | -0.1081 | 86.7158
9 | 1.3697 | 0.01736 | -0.1033 | 78.8998
9.5 | 1.3858 | 0.01936 | -0.0987 | 71.5806
10 | 1.4039 | 0.02138 | -0.0946 | 65.6642
10.5 | 1.4232 | 0.02344 | -0.0911 | 60.7167
11 | 1.4453 | 0.02527 | -0.0881 | 57.1943
11.5 | 1.4696 | 0.0274 | -0.0857 | 53.635
12 | 1.4899 | 0.02996 | -0.0832 | 49.7296
12.5 | 1.5139 | 0.03234 | -0.0812 | 46.812
13 | 1.5333 | 0.03523 | -0.0791 | 43.5226
13.5 | 1.5533 | 0.03819 | -0.0774 | 40.673
14 | 1.5729 | 0.04127 | -0.0758 | 38.1124
14.5 | 1.5892 | 0.04481 | -0.0743 | 35.4653
15 | 1.6026 | 0.04877 | -0.073 | 32.8604
15.5 | 1.6208 | 0.05234 | -0.0721 | 30.9668
16 | 1.6357 | 0.05639 | -0.0713 | 29.0069
16.5 | 1.6467 | 0.06096 | -0.0707 | 27.0128
17 | 1.6527 | 0.06631 | -0.0703 | 24.9238
17.5 | 1.6652 | 0.071 | -0.0702 | 23.4535
18 | 1.6752 | 0.07608 | -0.0704 | 22.0189
18.5 | 1.6834 | 0.08152 | -0.0708 | 20.6501
19 | 1.6886 | 0.08745 | -0.0715 | 19.3093
19.5 | 1.6855 | 0.09472 | -0.0728 | 17.7946
20 | 1.6878 | 0.10134 | -0.0742 | 16.6548

## 51. Re 2M Mach 0.10 (1)
BIGFOIL.COM POLAR EXPORT
NACA64-716 a=0.8
NACA64-716 a=0.8 |  |  |  | Cl Max: | 1.76 | at alpha= | 12.5 | deg
JavaFoil+Calcfoil stall+Eppler ext transition |  |  |  | L/D Max: | 160.281 | at alpha= | 6.5 | deg
Re: | 2000000 |  |  | Cd Min: | 0.00617 | at alpha= | -2.5 | deg
Mach: | 0.1 |  |  | Cl=0 at alpha= | -5.4836 | deg
|  |  |  | @ Cl=0.1, Cd= | 0.0078571
|  |  |  | @ Cl=0.4, Cd= | 0.006205
|  |  |  | @ Cl=0.6, Cd= | 0.0065965
alpha (deg) | Cl | Cd | Cm | Cl/Cd
-20 | -0.524 | 0.177 | -0.053 | -2.96
-19.5 | -0.539 | 0.16517 | -0.053 | -3.266
-19 | -0.554 | 0.15945 | -0.053 | -3.474
-18.5 | -0.568 | 0.1507 | -0.054 | -3.769
-18 | -0.58 | 0.14648 | -0.055 | -3.962
-17.5 | -0.591 | 0.13648 | -0.055 | -4.332
-17 | -0.6 | 0.13026 | -0.056 | -4.609
-16.5 | -0.607 | 0.12285 | -0.056 | -4.943
-16 | -0.612 | 0.11707 | -0.058 | -5.228
-15.5 | -0.614 | 0.11073 | -0.059 | -5.546
-15 | -0.613 | 0.10402 | -0.06 | -5.894
-14.5 | -0.609 | 0.09821 | -0.061 | -6.199
-14 | -0.601 | 0.09284 | -0.062 | -6.476
-13.5 | -0.591 | 0.08639 | -0.064 | -6.838
-13 | -0.576 | 0.08138 | -0.065 | -7.079
-12.5 | -0.56 | 0.07404 | -0.069 | -7.56
-12 | -0.538 | 0.06935 | -0.071 | -7.755
-11.5 | -0.516 | 0.06187 | -0.076 | -8.333
-11 | -0.525 | 0.03079 | -0.1 | -17.048
-10.5 | -0.508 | 0.0198 | -0.107 | -25.637
-10 | -0.472 | 0.0169 | -0.11 | -27.909
-9.5 | -0.432 | 0.01419 | -0.112 | -30.479
-9 | -0.387 | 0.01339 | -0.114 | -28.916
-8.5 | -0.353 | 0.00923 | -0.121 | -38.274
-8 | -0.297 | 0.00898 | -0.122 | -33.101
-7.5 | -0.24 | 0.00867 | -0.123 | -27.699
-7 | -0.182 | 0.00852 | -0.123 | -21.317
-6.5 | -0.122 | 0.00831 | -0.124 | -14.732
-6 | -0.062 | 0.00818 | -0.125 | -7.615
-5.5 | -0.002 | 0.00802 | -0.125 | -0.208
-5 | 0.059 | 0.00791 | -0.126 | 7.514
-4.5 | 0.121 | 0.00783 | -0.127 | 15.438
-4 | 0.183 | 0.00781 | -0.128 | 23.396
-3.5 | 0.244 | 0.00772 | -0.128 | 31.66
-3 | 0.306 | 0.00771 | -0.129 | 39.739
-2.5 | 0.369 | 0.00617 | -0.13 | 59.862
-2 | 0.431 | 0.00624 | -0.13 | 69.059
-1.5 | 0.493 | 0.00638 | -0.131 | 77.299
-1 | 0.554 | 0.0065 | -0.132 | 85.327
-0.5 | 0.616 | 0.00663 | -0.133 | 92.987
0 | 0.678 | 0.00682 | -0.133 | 99.408
0.5 | 0.739 | 0.00697 | -0.134 | 106.04
1 | 0.798 | 0.00642 | -0.134 | 124.319
1.5 | 0.858 | 0.00712 | -0.135 | 120.516
2 | 0.918 | 0.00722 | -0.135 | 127.016
2.5 | 0.978 | 0.00736 | -0.136 | 132.841
3 | 1.037 | 0.00751 | -0.136 | 138.183
3.5 | 1.097 | 0.00767 | -0.137 | 143.01
4 | 1.156 | 0.00782 | -0.137 | 147.781
4.5 | 1.206 | 0.00801 | -0.138 | 150.575
5 | 1.262 | 0.00821 | -0.138 | 153.722
5.5 | 1.316 | 0.00839 | -0.139 | 156.843
6 | 1.37 | 0.00862 | -0.139 | 158.961
6.5 | 1.421 | 0.00887 | -0.14 | 160.281
7 | 1.47 | 0.00922 | -0.14 | 159.427
7.5 | 1.503 | 0.01747 | -0.139 | 86.026
8 | 1.547 | 0.01838 | -0.139 | 84.126
8.5 | 1.587 | 0.01927 | -0.14 | 82.38
9 | 1.625 | 0.02018 | -0.14 | 80.527
9.5 | 1.66 | 0.02109 | -0.141 | 78.7
10 | 1.691 | 0.02206 | -0.141 | 76.655
10.5 | 1.715 | 0.02313 | -0.141 | 74.133
11 | 1.734 | 0.0243 | -0.142 | 71.357
11.5 | 1.748 | 0.02547 | -0.142 | 68.632
12 | 1.757 | 0.02686 | -0.142 | 65.418
12.5 | 1.76 | 0.02819 | -0.142 | 62.443
13 | 1.759 | 0.02962 | -0.143 | 59.384
13.5 | 1.751 | 0.03131 | -0.143 | 55.943
14 | 1.735 | 0.03298 | -0.143 | 52.613
14.5 | 1.71 | 0.03505 | -0.143 | 48.777
15 | 1.679 | 0.03723 | -0.143 | 45.104
15.5 | 1.645 | 0.03923 | -0.143 | 41.929
16 | 1.605 | 0.04181 | -0.142 | 38.381
16.5 | 1.56 | 0.04508 | -0.142 | 34.609
17 | 1.512 | 0.04878 | -0.142 | 30.995
17.5 | 1.459 | 0.05391 | -0.141 | 27.055

## 52. Re 2M Mach 0.10 (2)
BIGFOIL.COM POLAR EXPORT
NACA64-716 a=0.8
NACA64-716 a=0.8 |  |  |  | Cl Max: | 1.6787 | at alpha= | 20 | deg
XFOIL ncrit=9 |  |  |  | L/D Max: | 165.471 | at alpha= | 5.5 | deg
Re: | 2000000 |  |  | Cd Min: | 0.16 | at alpha= | -19.5 | deg
Mach: | 0.1 |  |  | Cl=0 at alpha= | -5.4632 | deg
|  |  |  | @ Cl=0.1, Cd= | 0.0076335
|  |  |  | @ Cl=0.4, Cd= | 0.0057101
|  |  |  | @ Cl=0.6, Cd= | 0.0057317
alpha (deg) | Cl | Cd | Cm | Cl/Cd
-19.5 | -0.4554 | 0.16 | -0.06 | -2.8462
-19 | -0.4561 | 0.15022 | -0.0656 | -3.0362
-18.5 | -0.8303 | 0.07095 | -0.1117 | -11.7026
-18 | -0.8987 | 0.05386 | -0.1229 | -16.6859
-17.5 | -0.9278 | 0.04458 | -0.1281 | -20.812
-17 | -0.9407 | 0.03819 | -0.1309 | -24.6321
-16.5 | -0.9556 | 0.03239 | -0.1324 | -29.5029
-16 | -0.9533 | 0.02842 | -0.1328 | -33.5433
-15.5 | -0.9492 | 0.02492 | -0.1323 | -38.0899
-15 | -0.9382 | 0.02218 | -0.1312 | -42.2994
-14.5 | -0.9344 | 0.01948 | -0.1287 | -47.9671
-14 | -0.9196 | 0.01744 | -0.1265 | -52.7294
-13.5 | -0.8826 | 0.01597 | -0.1257 | -55.2661
-13 | -0.8336 | 0.01529 | -0.1256 | -54.5193
-12.5 | -0.7844 | 0.01459 | -0.1255 | -53.7629
-12 | -0.7318 | 0.014 | -0.1257 | -52.2714
-11.5 | -0.6785 | 0.01346 | -0.1259 | -50.4086
-11 | -0.6239 | 0.01305 | -0.1262 | -47.8084
-10.5 | -0.5705 | 0.01235 | -0.1266 | -46.1943
-10 | -0.5169 | 0.01162 | -0.127 | -44.4836
-9.5 | -0.4613 | 0.01114 | -0.1274 | -41.4093
-9 | -0.4052 | 0.01068 | -0.1279 | -37.9401
-8.5 | -0.3486 | 0.01027 | -0.1285 | -33.9435
-8 | -0.2922 | 0.00981 | -0.1291 | -29.7859
-7.5 | -0.2358 | 0.00927 | -0.1297 | -25.4369
-7 | -0.1784 | 0.00894 | -0.1304 | -19.9553
-6.5 | -0.1204 | 0.00868 | -0.1311 | -13.871
-6 | -0.0624 | 0.00832 | -0.1318 | -7.5
-5.5 | -0.0043 | 0.00801 | -0.1326 | -0.53683
-5 | 0.0541 | 0.00783 | -0.1333 | 6.9093
-4.5 | 0.1125 | 0.00758 | -0.1341 | 14.8417
-3.5 | 0.2296 | 0.00721 | -0.1357 | 31.8447
-3 | 0.2877 | 0.00692 | -0.1365 | 41.5751
-2.5 | 0.3462 | 0.00642 | -0.1376 | 53.9252
-2 | 0.4038 | 0.00566 | -0.1389 | 71.3428
-1.5 | 0.4621 | 0.00563 | -0.1396 | 82.0782
-1 | 0.5209 | 0.00564 | -0.1403 | 92.3582
-0.5 | 0.5789 | 0.00571 | -0.1409 | 101.3835
0 | 0.6373 | 0.00577 | -0.1416 | 110.4506
0.5 | 0.695 | 0.00586 | -0.1421 | 118.6007
1 | 0.7529 | 0.00596 | -0.1427 | 126.3255
1.5 | 0.8101 | 0.00607 | -0.1431 | 133.4596
2 | 0.8676 | 0.00617 | -0.1437 | 140.6159
2.5 | 0.9237 | 0.00631 | -0.1439 | 146.3867
3 | 0.9804 | 0.00643 | -0.1443 | 152.4728
3.5 | 1.0359 | 0.00658 | -0.1445 | 157.4316
4 | 1.0899 | 0.00679 | -0.1444 | 160.5155
5 | 1.1956 | 0.00724 | -0.1438 | 165.1381
5.5 | 1.246 | 0.00753 | -0.143 | 165.4714
6 | 1.2917 | 0.00797 | -0.1414 | 162.0703
6.5 | 1.3206 | 0.00883 | -0.1367 | 149.5583
7 | 1.3223 | 0.01044 | -0.1273 | 126.6571
7.5 | 1.3309 | 0.01214 | -0.1199 | 109.6293
8 | 1.3396 | 0.01405 | -0.113 | 95.3452
8.5 | 1.3532 | 0.01592 | -0.1073 | 85
9.5 | 1.3864 | 0.01983 | -0.0978 | 69.9143
10 | 1.4033 | 0.022 | -0.0936 | 63.7864
10.5 | 1.4224 | 0.02417 | -0.0901 | 58.8498
11.5 | 1.4693 | 0.02827 | -0.0848 | 51.9738
12 | 1.4902 | 0.03088 | -0.0824 | 48.2578
12.5 | 1.5133 | 0.03343 | -0.0803 | 45.2677
13 | 1.5311 | 0.03657 | -0.0782 | 41.8677
13.5 | 1.5519 | 0.03956 | -0.0765 | 39.229
14 | 1.5707 | 0.04285 | -0.075 | 36.6558
14.5 | 1.5852 | 0.04669 | -0.0735 | 33.9516
15 | 1.6006 | 0.05056 | -0.0722 | 31.6574
15.5 | 1.6178 | 0.05437 | -0.0714 | 29.7554
16 | 1.6319 | 0.05864 | -0.0706 | 27.8291
16.5 | 1.6406 | 0.06362 | -0.07 | 25.7875
17 | 1.6499 | 0.06872 | -0.0698 | 24.009
17.5 | 1.661 | 0.0737 | -0.0698 | 22.5373
18 | 1.67 | 0.07907 | -0.07 | 21.1205
18.5 | 1.677 | 0.08484 | -0.0706 | 19.7666
19 | 1.6782 | 0.09149 | -0.0716 | 18.343
19.5 | 1.674 | 0.09916 | -0.0731 | 16.8818
20 | 1.6787 | 0.10556 | -0.0746 | 15.9028

## 53. Re 2M Mach 0.25 (1)
BIGFOIL.COM POLAR EXPORT
NACA64-716 a=0.8
NACA64-716 a=0.8 |  |  |  | Cl Max: | 1.726 | at alpha= | 11 | deg
JavaFoil+Calcfoil stall+Eppler ext transition |  |  |  | L/D Max: | 157.473 | at alpha= | 6.5 | deg
Re: | 2000000 |  |  | Cd Min: | 0.00627 | at alpha= | -2.5 | deg
Mach: | 0.25 |  |  | Cl=0 at alpha= | -5.4841 | deg
|  |  |  | @ Cl=0.1, Cd= | 0.0080067
|  |  |  | @ Cl=0.4, Cd= | 0.0062922
|  |  |  | @ Cl=0.6, Cd= | 0.0067219
alpha (deg) | Cl | Cd | Cm | Cl/Cd
-18 | -0.261 | 0.16428 | -0.052 | -1.587
-17.5 | -0.31 | 0.1555 | -0.053 | -1.992
-17 | -0.353 | 0.14827 | -0.054 | -2.382
-16.5 | -0.392 | 0.13659 | -0.055 | -2.87
-16 | -0.426 | 0.12924 | -0.056 | -3.299
-15.5 | -0.456 | 0.12206 | -0.056 | -3.736
-15 | -0.481 | 0.11485 | -0.057 | -4.186
-14.5 | -0.5 | 0.10636 | -0.058 | -4.7
-14 | -0.514 | 0.09872 | -0.059 | -5.202
-13.5 | -0.521 | 0.09409 | -0.06 | -5.537
-13 | -0.522 | 0.08781 | -0.061 | -5.948
-12.5 | -0.518 | 0.08203 | -0.063 | -6.313
-12 | -0.508 | 0.07656 | -0.065 | -6.629
-11.5 | -0.492 | 0.07053 | -0.068 | -6.975
-11 | -0.471 | 0.0648 | -0.071 | -7.271
-10.5 | -0.447 | 0.05806 | -0.077 | -7.692
-10 | -0.431 | 0.0414 | -0.093 | -10.4
-9.5 | -0.428 | 0.01778 | -0.113 | -24.062
-9 | -0.389 | 0.01481 | -0.116 | -26.28
-8.5 | -0.344 | 0.01142 | -0.118 | -30.098
-8 | -0.303 | 0.00923 | -0.125 | -32.826
-7.5 | -0.245 | 0.00895 | -0.126 | -27.389
-7 | -0.186 | 0.0087 | -0.127 | -21.347
-6.5 | -0.125 | 0.0085 | -0.127 | -14.745
-6 | -0.064 | 0.00836 | -0.128 | -7.644
-5.5 | -0.002 | 0.00815 | -0.129 | -0.21
-5 | 0.061 | 0.00805 | -0.13 | 7.583
-4.5 | 0.124 | 0.00798 | -0.13 | 15.565
-4 | 0.188 | 0.00792 | -0.131 | 23.694
-3.5 | 0.251 | 0.00786 | -0.132 | 31.961
-3 | 0.315 | 0.00779 | -0.133 | 40.382
-2.5 | 0.38 | 0.00627 | -0.133 | 60.489
-2 | 0.443 | 0.00634 | -0.134 | 69.837
-1.5 | 0.506 | 0.00649 | -0.135 | 78.021
-1 | 0.57 | 0.00666 | -0.136 | 85.611
-0.5 | 0.633 | 0.00679 | -0.136 | 93.198
0 | 0.697 | 0.007 | -0.137 | 99.456
0.5 | 0.756 | 0.00649 | -0.137 | 116.543
1 | 0.818 | 0.00714 | -0.137 | 114.587
1.5 | 0.88 | 0.00728 | -0.138 | 120.836
2 | 0.941 | 0.00742 | -0.139 | 126.891
2.5 | 1.003 | 0.00757 | -0.139 | 132.457
3 | 1.064 | 0.00772 | -0.14 | 137.897
3.5 | 1.126 | 0.00789 | -0.14 | 142.741
4 | 1.187 | 0.00808 | -0.141 | 146.835
4.5 | 1.237 | 0.00826 | -0.141 | 149.649
5 | 1.293 | 0.00848 | -0.142 | 152.463
5.5 | 1.349 | 0.00871 | -0.142 | 154.817
6 | 1.403 | 0.00893 | -0.143 | 156.99
6.5 | 1.454 | 0.00924 | -0.143 | 157.473
7 | 1.503 | 0.00965 | -0.144 | 155.717
7.5 | 1.535 | 0.01854 | -0.143 | 82.774
8 | 1.576 | 0.01958 | -0.143 | 80.511
8.5 | 1.614 | 0.02048 | -0.143 | 78.814
9 | 1.649 | 0.02154 | -0.144 | 76.53
9.5 | 1.678 | 0.02262 | -0.144 | 74.19
10 | 1.703 | 0.02381 | -0.144 | 71.528
10.5 | 1.719 | 0.02504 | -0.145 | 68.623
11 | 1.726 | 0.02646 | -0.145 | 65.218
11.5 | 1.725 | 0.02794 | -0.145 | 61.757
12 | 1.717 | 0.02964 | -0.146 | 57.916
12.5 | 1.699 | 0.03141 | -0.146 | 54.106
13 | 1.673 | 0.03323 | -0.146 | 50.36
13.5 | 1.637 | 0.03533 | -0.146 | 46.331
14 | 1.586 | 0.03794 | -0.146 | 41.79
14.5 | 1.522 | 0.04096 | -0.145 | 37.149
15 | 1.447 | 0.04479 | -0.145 | 32.312
15.5 | 1.362 | 0.05011 | -0.144 | 27.178
16 | 1.267 | 0.05681 | -0.142 | 22.299

## 54. Re 2M Mach 0.25 (2)
BIGFOIL.COM POLAR EXPORT
NACA64-716 a=0.8
NACA64-716 a=0.8 |  |  |  | Cl Max: | 1.4218 | at alpha= | 10.5 | deg
XFOIL ncrit=9 |  |  |  | L/D Max: | 164.565 | at alpha= | 5 | deg
Re: | 2000000 |  |  | Cd Min: | 0.16918 | at alpha= | -19 | deg
Mach: | 0.25 |  |  | Cl=0 at alpha= | -5.4433 | deg
|  |  |  | @ Cl=0.1, Cd= | 0.007805
|  |  |  | @ Cl=0.4, Cd= | 0.0060844
|  |  |  | @ Cl=0.6, Cd= | 0.0058257
alpha (deg) | Cl | Cd | Cm | Cl/Cd
-19 | -0.3953 | 0.16918 | -0.0605 | -2.3366
-18.5 | -0.392 | 0.15956 | -0.0658 | -2.4568
-18 | -0.3834 | 0.15135 | -0.0707 | -2.5332
-17.5 | -0.3827 | 0.14132 | -0.0766 | -2.708
-16.5 | -0.7188 | 0.06611 | -0.1232 | -10.8728
-16 | -0.7835 | 0.05001 | -0.1344 | -15.6669
-15.5 | -0.8213 | 0.04018 | -0.1401 | -20.4405
-15 | -0.838 | 0.03376 | -0.1424 | -24.8223
-14.5 | -0.8477 | 0.02858 | -0.143 | -29.6606
-14 | -0.8459 | 0.02466 | -0.1424 | -34.3025
-13.5 | -0.8467 | 0.02106 | -0.1404 | -40.2042
-13 | -0.845 | 0.01826 | -0.1373 | -46.276
-12.5 | -0.8121 | 0.01641 | -0.1357 | -49.4881
-12 | -0.7593 | 0.01562 | -0.135 | -48.6108
-11.5 | -0.7068 | 0.01476 | -0.1344 | -47.8862
-11 | -0.6497 | 0.01423 | -0.1341 | -45.6571
-10.5 | -0.5922 | 0.01371 | -0.1339 | -43.1947
-10 | -0.5348 | 0.01311 | -0.1338 | -40.7933
-9.5 | -0.4808 | 0.01208 | -0.1337 | -39.8013
-9 | -0.4226 | 0.01153 | -0.1338 | -36.6522
-8 | -0.3046 | 0.0106 | -0.1342 | -28.7358
-7.5 | -0.2468 | 0.00982 | -0.1346 | -25.1324
-7 | -0.1874 | 0.00931 | -0.135 | -20.1289
-6.5 | -0.1273 | 0.00899 | -0.1355 | -14.1602
-6 | -0.0671 | 0.00867 | -0.1361 | -7.7393
-5.5 | -0.0069 | 0.00824 | -0.1367 | -0.83738
-5 | 0.0539 | 0.00798 | -0.1374 | 6.7544
-4.5 | 0.1145 | 0.00775 | -0.1381 | 14.7742
-4 | 0.175 | 0.00759 | -0.1388 | 23.0567
-3.5 | 0.2356 | 0.00738 | -0.1395 | 31.9241
-3 | 0.2961 | 0.00709 | -0.1404 | 41.763
-2.5 | 0.3561 | 0.00668 | -0.1413 | 53.3084
-2 | 0.4158 | 0.00587 | -0.1427 | 70.8348
-1.5 | 0.4762 | 0.00573 | -0.1435 | 83.1065
-1 | 0.536 | 0.0058 | -0.1441 | 92.4138
-0.5 | 0.5966 | 0.00582 | -0.1448 | 102.5086
0 | 0.656 | 0.00592 | -0.1452 | 110.8108
0.5 | 0.7161 | 0.006 | -0.1459 | 119.35
1 | 0.7751 | 0.00613 | -0.1462 | 126.4437
1.5 | 0.8347 | 0.00622 | -0.1468 | 134.1961
2 | 0.8925 | 0.00638 | -0.1469 | 139.8903
2.5 | 0.952 | 0.00647 | -0.1474 | 147.1406
3.5 | 1.0667 | 0.00678 | -0.1475 | 157.3304
4 | 1.1225 | 0.00698 | -0.1472 | 160.8166
4.5 | 1.1766 | 0.00721 | -0.1466 | 163.19
5 | 1.2293 | 0.00747 | -0.1457 | 164.5649
5.5 | 1.279 | 0.0078 | -0.1442 | 163.9744
6 | 1.3193 | 0.00826 | -0.1409 | 159.7215
6.5 | 1.3374 | 0.00931 | -0.1338 | 143.652
7 | 1.3384 | 0.01125 | -0.1244 | 118.9689
7.5 | 1.3434 | 0.01332 | -0.1165 | 100.8559
8 | 1.3493 | 0.0156 | -0.1092 | 86.4936
8.5 | 1.358 | 0.01798 | -0.1029 | 75.5284
9 | 1.3731 | 0.02027 | -0.0979 | 67.7405
9.5 | 1.3843 | 0.023 | -0.093 | 60.187
10.5 | 1.4218 | 0.02824 | -0.0858 | 50.347

## 55. Re 2M Mach 0.50 (1)
BIGFOIL.COM POLAR EXPORT
NACA64-716 a=0.8
NACA64-716 a=0.8 |  |  |  | Cl Max: | 1.648 | at alpha= | 8 | deg
JavaFoil+Calcfoil stall+Eppler ext transition |  |  |  | L/D Max: | 145.112 | at alpha= | 5.5 | deg
Re: | 2000000 |  |  | Cd Min: | 0.00615 | at alpha= | -2 | deg
Mach: | 0.5 |  |  | Cl=0 at alpha= | -5.4857 | deg
|  |  |  | @ Cl=0.1, Cd= | 0.0086514
|  |  |  | @ Cl=0.4, Cd= | 0.0081919
|  |  |  | @ Cl=0.6, Cd= | 0.0070818
alpha (deg) | Cl | Cd | Cm | Cl/Cd
-20 | -0.825 | 0.17899 | -0.067 | -4.611
-19.5 | -0.797 | 0.1717 | -0.067 | -4.644
-19 | -0.77 | 0.16831 | -0.069 | -4.577
-18.5 | -0.74 | 0.16454 | -0.066 | -4.497
-18 | -0.711 | 0.15671 | -0.066 | -4.539
-17.5 | -0.683 | 0.15003 | -0.066 | -4.551
-17 | -0.655 | 0.14569 | -0.066 | -4.494
-16.5 | -0.626 | 0.14252 | -0.066 | -4.395
-16 | -0.598 | 0.13773 | -0.066 | -4.342
-15.5 | -0.569 | 0.13063 | -0.064 | -4.353
-15 | -0.54 | 0.12769 | -0.063 | -4.231
-14.5 | -0.512 | 0.12372 | -0.064 | -4.138
-14 | -0.484 | 0.12132 | -0.064 | -3.987
-13.5 | -0.455 | 0.11758 | -0.065 | -3.873
-13 | -0.427 | 0.11108 | -0.064 | -3.843
-12.5 | -0.398 | 0.10589 | -0.061 | -3.757
-12 | -0.37 | 0.10281 | -0.062 | -3.594
-11.5 | -0.341 | 0.09967 | -0.062 | -3.423
-11 | -0.313 | 0.0966 | -0.062 | -3.238
-10.5 | -0.285 | 0.08653 | -0.063 | -3.288
-10 | -0.256 | 0.08034 | -0.06 | -3.184
-9.5 | -0.228 | 0.07281 | -0.064 | -3.128
-9 | -0.199 | 0.06578 | -0.064 | -3.03
-8.5 | -0.276 | 0.05856 | -0.069 | -4.72
-8 | -0.249 | 0.05154 | -0.076 | -4.832
-7.5 | -0.21 | 0.04515 | -0.086 | -4.661
-7 | -0.189 | 0.01274 | -0.134 | -14.867
-6.5 | -0.13 | 0.01052 | -0.135 | -12.368
-6 | -0.067 | 0.01048 | -0.137 | -6.415
-5.5 | -0.002 | 0.00893 | -0.144 | -0.211
-5 | 0.068 | 0.00872 | -0.145 | 7.762
-4.5 | 0.138 | 0.00857 | -0.146 | 16.11
-4 | 0.209 | 0.00853 | -0.147 | 24.505
-3.5 | 0.28 | 0.00843 | -0.147 | 33.22
-3 | 0.351 | 0.0084 | -0.148 | 41.804
-2.5 | 0.424 | 0.00809 | -0.149 | 52.467
-2 | 0.495 | 0.00615 | -0.149 | 80.58
-1.5 | 0.566 | 0.00701 | -0.15 | 80.739
-1 | 0.637 | 0.00716 | -0.15 | 88.919
-0.5 | 0.708 | 0.00733 | -0.151 | 96.596
0 | 0.77 | 0.00754 | -0.151 | 102.203
0.5 | 0.84 | 0.00773 | -0.152 | 108.665
1 | 0.909 | 0.00792 | -0.153 | 114.781
1.5 | 0.978 | 0.00811 | -0.153 | 120.583
2 | 1.046 | 0.00832 | -0.154 | 125.721
2.5 | 1.115 | 0.00851 | -0.155 | 130.961
3 | 1.183 | 0.00876 | -0.155 | 135.014
3.5 | 1.251 | 0.00905 | -0.156 | 138.281
4 | 1.319 | 0.00932 | -0.156 | 141.55
4.5 | 1.37 | 0.00962 | -0.157 | 142.428
5 | 1.429 | 0.00991 | -0.157 | 144.199
5.5 | 1.486 | 0.01024 | -0.158 | 145.112
6 | 1.54 | 0.01074 | -0.158 | 143.331
6.5 | 1.573 | 0.02148 | -0.157 | 73.256
7 | 1.612 | 0.02312 | -0.158 | 69.715
7.5 | 1.638 | 0.02467 | -0.158 | 66.406
8 | 1.648 | 0.02632 | -0.159 | 62.594
8.5 | 1.63 | 0.02835 | -0.159 | 57.505
9 | 1.56 | 0.03111 | -0.159 | 50.161
9.5 | 1.285 | 0.03462 | -0.159 | 37.129
10 | 0.853 | 0.08519 | -0.065 | 10.008
10.5 | 0.879 | 0.08872 | -0.068 | 9.913
11 | 0.906 | 0.09186 | -0.068 | 9.86
11.5 | 0.933 | 0.10059 | -0.074 | 9.278
12 | 0.959 | 0.10232 | -0.075 | 9.377
12.5 | 0.987 | 0.10727 | -0.078 | 9.197
13 | 1.013 | 0.1138 | -0.081 | 8.905

## 56. Re 2M Mach 0.50 (2)
BIGFOIL.COM POLAR EXPORT
NACA64-716 a=0.8
NACA64-716 a=0.8 |  |  |  | Cl Max: | 1.478 | at alpha= | 13.5 | deg
XFOIL ncrit=9 |  |  |  | L/D Max: | 145.345 | at alpha= | 3.5 | deg
Re: | 2000000 |  |  | Cd Min: | 0.21668 | at alpha= | -19.5 | deg
Mach: | 0.5 |  |  | Cl=0 at alpha= | -5.3606 | deg
|  |  |  | @ Cl=0.1, Cd= | 0.0087964
|  |  |  | @ Cl=0.4, Cd= | 0.0076004
|  |  |  | @ Cl=0.6, Cd= | 0.0063508
alpha (deg) | Cl | Cd | Cm | Cl/Cd
-19.5 | -0.3421 | 0.21668 | -0.0562 | -1.5788
-19 | -0.3227 | 0.20766 | -0.0608 | -1.554
-18.5 | -0.303 | 0.19923 | -0.0654 | -1.5209
-17.5 | -0.2638 | 0.18262 | -0.0747 | -1.4445
-17 | -0.2458 | 0.17399 | -0.0794 | -1.4127
-16.5 | -0.2327 | 0.16421 | -0.0844 | -1.4171
-16 | -0.2179 | 0.15558 | -0.089 | -1.4006
-15.5 | -0.2005 | 0.14766 | -0.0937 | -1.3578
-15 | -0.1921 | 0.13776 | -0.099 | -1.3945
-14.5 | -0.1742 | 0.13045 | -0.1034 | -1.3354
-14 | -0.1659 | 0.12145 | -0.1084 | -1.366
-13.5 | -0.1488 | 0.11441 | -0.1126 | -1.3006
-13 | -0.1281 | 0.10827 | -0.1165 | -1.1832
-12.5 | -0.1211 | 0.09973 | -0.1214 | -1.2143
-12 | -0.1001 | 0.09426 | -0.1247 | -1.062
-11.5 | -0.1054 | 0.08434 | -0.1303 | -1.2497
-11 | -0.1345 | 0.07198 | -0.1373 | -1.8686
-10.5 | -0.1192 | 0.0664 | -0.1406 | -1.7952
-10 | -0.1864 | 0.0489 | -0.1516 | -3.8119
-9.5 | -0.2318 | 0.0371 | -0.1598 | -6.248
-8.5 | -0.2903 | 0.02388 | -0.1623 | -12.1566
-8 | -0.3005 | 0.01914 | -0.1606 | -15.7001
-7.5 | -0.2701 | 0.01531 | -0.1589 | -17.6421
-7 | -0.2171 | 0.01301 | -0.1575 | -16.6872
-6.5 | -0.1538 | 0.0117 | -0.1565 | -13.1453
-6 | -0.0876 | 0.01063 | -0.1558 | -8.2408
-5.5 | -0.0194 | 0.00977 | -0.1555 | -1.9857
-5 | 0.0502 | 0.0092 | -0.1555 | 5.4565
-4.5 | 0.1193 | 0.00864 | -0.1557 | 13.8079
-4 | 0.1891 | 0.00838 | -0.1559 | 22.5656
-3.5 | 0.2589 | 0.00807 | -0.1563 | 32.0818
-3 | 0.3279 | 0.00788 | -0.1567 | 41.6117
-2.5 | 0.3961 | 0.00763 | -0.1572 | 51.9135
-2 | 0.4647 | 0.00711 | -0.1582 | 65.3586
-1.5 | 0.5314 | 0.00633 | -0.1594 | 83.9494
-1 | 0.5995 | 0.00635 | -0.1598 | 94.4094
-0.5 | 0.6661 | 0.00646 | -0.16 | 103.1115
0 | 0.7329 | 0.00658 | -0.1601 | 111.383
0.5 | 0.7975 | 0.00674 | -0.1598 | 118.3234
1 | 0.8635 | 0.00687 | -0.1598 | 125.6914
1.5 | 0.9256 | 0.00708 | -0.1589 | 130.7345
2 | 0.9892 | 0.00725 | -0.1583 | 136.4414
2.5 | 1.0489 | 0.00743 | -0.1568 | 141.1709
3 | 1.0993 | 0.00774 | -0.1535 | 142.0284
3.5 | 1.1584 | 0.00797 | -0.1517 | 145.345
4 | 1.2107 | 0.00841 | -0.1487 | 143.9596
4.5 | 1.2689 | 0.00874 | -0.1465 | 145.1831
5 | 1.3207 | 0.00927 | -0.1433 | 142.4703
5.5 | 1.3713 | 0.00989 | -0.1398 | 138.6552
6 | 1.4146 | 0.0108 | -0.1352 | 130.9815
6.5 | 1.4298 | 0.01278 | -0.127 | 111.8779
7 | 1.413 | 0.01635 | -0.1157 | 86.422
7.5 | 1.3987 | 0.02049 | -0.1062 | 68.2626
8 | 1.3837 | 0.02545 | -0.0983 | 54.3694
8.5 | 1.3777 | 0.03052 | -0.0923 | 45.1409
9 | 1.378 | 0.03566 | -0.0876 | 38.6427
9.5 | 1.3804 | 0.04104 | -0.0838 | 33.6355
10 | 1.3939 | 0.04589 | -0.0808 | 30.3748
10.5 | 1.4126 | 0.05058 | -0.0783 | 27.928
11.5 | 1.4463 | 0.06098 | -0.0743 | 23.7176
12.5 | 1.4706 | 0.07285 | -0.0713 | 20.1867
13 | 1.4757 | 0.08021 | -0.0707 | 18.398
13.5 | 1.478 | 0.08823 | -0.0707 | 16.7517
14 | 1.4762 | 0.09704 | -0.0715 | 15.2123
14.5 | 1.4708 | 0.10664 | -0.0732 | 13.7922
15 | 1.4602 | 0.11721 | -0.076 | 12.458
15.5 | 1.4453 | 0.12878 | -0.0802 | 11.223
16 | 1.4271 | 0.14126 | -0.086 | 10.1026
16.5 | 1.4075 | 0.15452 | -0.0935 | 9.1089
17 | 1.388 | 0.16828 | -0.1022 | 8.2482
17.5 | 1.3694 | 0.18246 | -0.1119 | 7.5052
18 | 1.3473 | 0.19793 | -0.1231 | 6.807
18.5 | 1.3254 | 0.21419 | -0.1349 | 6.188

## 57. Re 3M Mach 0.00 (1)
BIGFOIL.COM POLAR EXPORT
NACA64-716 a=0.8
NACA64-716 a=0.8 |  |  |  | Cl Max: | 1.771 | at alpha= | 13 | deg
JavaFoil+Calcfoil stall+Eppler ext transition |  |  |  | L/D Max: | 169.402 | at alpha= | 6.5 | deg
Re: | 3000000 |  |  | Cd Min: | 0.00581 | at alpha= | -2.5 | deg
Mach: | 0 |  |  | Cl=0 at alpha= | -5.4836 | deg
|  |  |  | @ Cl=0.1, Cd= | 0.0074495
|  |  |  | @ Cl=0.4, Cd= | 0.0058782
|  |  |  | @ Cl=0.6, Cd= | 0.0061987
alpha (deg) | Cl | Cd | Cm | Cl/Cd
-20 | -0.57 | 0.16697 | -0.054 | -3.411
-19.5 | -0.582 | 0.15987 | -0.054 | -3.643
-19 | -0.594 | 0.15215 | -0.054 | -3.903
-18.5 | -0.605 | 0.14619 | -0.055 | -4.138
-18 | -0.614 | 0.13968 | -0.056 | -4.397
-17.5 | -0.622 | 0.13228 | -0.056 | -4.701
-17 | -0.628 | 0.12536 | -0.057 | -5.009
-16.5 | -0.632 | 0.11918 | -0.058 | -5.302
-16 | -0.634 | 0.11213 | -0.06 | -5.654
-15.5 | -0.633 | 0.10568 | -0.061 | -5.99
-15 | -0.63 | 0.09925 | -0.062 | -6.344
-14.5 | -0.623 | 0.09334 | -0.064 | -6.678
-14 | -0.613 | 0.08793 | -0.065 | -6.977
-13.5 | -0.601 | 0.08203 | -0.067 | -7.328
-13 | -0.585 | 0.07694 | -0.069 | -7.601
-12.5 | -0.571 | 0.0668 | -0.076 | -8.541
-12 | -0.551 | 0.05906 | -0.081 | -9.333
-11.5 | -0.566 | 0.02755 | -0.101 | -20.563
-11 | -0.546 | 0.02001 | -0.106 | -27.268
-10.5 | -0.515 | 0.0162 | -0.109 | -31.781
-10 | -0.476 | 0.01444 | -0.111 | -32.966
-9.5 | -0.435 | 0.011 | -0.113 | -39.512
-9 | -0.388 | 0.01068 | -0.114 | -36.362
-8.5 | -0.352 | 0.00858 | -0.12 | -41.049
-8 | -0.296 | 0.00835 | -0.121 | -35.49
-7.5 | -0.239 | 0.00812 | -0.122 | -29.442
-7 | -0.181 | 0.00796 | -0.123 | -22.711
-6.5 | -0.122 | 0.00785 | -0.123 | -15.526
-6 | -0.062 | 0.00775 | -0.124 | -8.002
-5.5 | -0.002 | 0.00762 | -0.125 | -0.218
-5 | 0.059 | 0.00751 | -0.126 | 7.876
-4.5 | 0.12 | 0.00742 | -0.126 | 16.219
-4 | 0.182 | 0.0074 | -0.127 | 24.569
-3.5 | 0.243 | 0.00733 | -0.128 | 33.173
-3 | 0.305 | 0.00724 | -0.128 | 42.097
-2.5 | 0.368 | 0.00581 | -0.129 | 63.218
-2 | 0.429 | 0.00594 | -0.13 | 72.212
-1.5 | 0.49 | 0.006 | -0.131 | 81.684
-1 | 0.552 | 0.00612 | -0.131 | 90.117
-0.5 | 0.613 | 0.00622 | -0.132 | 98.571
0 | 0.674 | 0.00634 | -0.133 | 106.362
0.5 | 0.736 | 0.00646 | -0.133 | 113.907
1 | 0.797 | 0.00662 | -0.134 | 120.301
1.5 | 0.858 | 0.00677 | -0.135 | 126.659
2 | 0.915 | 0.0061 | -0.135 | 150.014
2.5 | 0.975 | 0.00686 | -0.135 | 142.047
3 | 1.034 | 0.007 | -0.136 | 147.71
3.5 | 1.094 | 0.00715 | -0.136 | 152.982
4 | 1.153 | 0.00728 | -0.137 | 158.426
4.5 | 1.203 | 0.00744 | -0.137 | 161.741
5 | 1.258 | 0.00761 | -0.138 | 165.405
5.5 | 1.312 | 0.00778 | -0.138 | 168.697
6 | 1.365 | 0.00806 | -0.139 | 169.324
6.5 | 1.417 | 0.00837 | -0.139 | 169.402
7 | 1.463 | 0.01008 | -0.139 | 145.077
7.5 | 1.5 | 0.0161 | -0.139 | 93.164
8 | 1.544 | 0.01692 | -0.139 | 91.225
8.5 | 1.585 | 0.01774 | -0.139 | 89.301
9 | 1.623 | 0.01853 | -0.14 | 87.58
9.5 | 1.658 | 0.01933 | -0.14 | 85.772
10 | 1.69 | 0.02023 | -0.14 | 83.543
10.5 | 1.716 | 0.02119 | -0.141 | 80.979
11 | 1.736 | 0.02225 | -0.141 | 78.036
11.5 | 1.752 | 0.02337 | -0.141 | 74.985
12 | 1.764 | 0.02451 | -0.142 | 71.947
12.5 | 1.77 | 0.02562 | -0.142 | 69.073
13 | 1.771 | 0.027 | -0.142 | 65.614
13.5 | 1.768 | 0.02837 | -0.143 | 62.301
14 | 1.756 | 0.02999 | -0.143 | 58.556
14.5 | 1.737 | 0.03164 | -0.143 | 54.906
15 | 1.713 | 0.03326 | -0.143 | 51.503
15.5 | 1.683 | 0.03499 | -0.143 | 48.111
16 | 1.649 | 0.03745 | -0.143 | 44.036
16.5 | 1.611 | 0.03999 | -0.143 | 40.273
17 | 1.569 | 0.04279 | -0.142 | 36.666
17.5 | 1.525 | 0.04602 | -0.142 | 33.135
18 | 1.477 | 0.05003 | -0.141 | 29.526

## 58. Re 3M Mach 0.00 (2)
BIGFOIL.COM POLAR EXPORT
NACA64-716 a=0.8
NACA64-716 a=0.8 |  |  |  | Cl Max: | 1.7595 | at alpha= | 20 | deg
XFOIL ncrit=9 |  |  |  | L/D Max: | 180 | at alpha= | 4.5 | deg
Re: | 3000000 |  |  | Cd Min: | 0.16676 | at alpha= | -20 | deg
Mach: | 0 |  |  | Cl=0 at alpha= | -5.4649 | deg
|  |  |  | @ Cl=0.1, Cd= | 0.0070261
|  |  |  | @ Cl=0.4, Cd= | 0.0057403
|  |  |  | @ Cl=0.6, Cd= | 0.0052205
alpha (deg) | Cl | Cd | Cm | Cl/Cd
-20 | -0.4694 | 0.16676 | -0.054 | -2.8148
-19 | -0.9579 | 0.05743 | -0.1179 | -16.6794
-18.5 | -0.9875 | 0.04752 | -0.1239 | -20.7807
-18 | -1.0049 | 0.04041 | -0.1274 | -24.8676
-17.5 | -1.0134 | 0.03492 | -0.1293 | -29.0206
-17 | -1.0134 | 0.03062 | -0.1302 | -33.096
-16.5 | -1.0087 | 0.02708 | -0.1302 | -37.2489
-16 | -0.9992 | 0.02405 | -0.1298 | -41.5468
-15.5 | -0.9907 | 0.02126 | -0.1285 | -46.5992
-15 | -0.987 | 0.01889 | -0.1257 | -52.2499
-14.5 | -0.9657 | 0.01714 | -0.124 | -56.3419
-14 | -0.929 | 0.01579 | -0.1231 | -58.8347
-13 | -0.8459 | 0.013 | -0.1224 | -65.0692
-12.5 | -0.7945 | 0.01233 | -0.1226 | -64.4363
-12 | -0.7406 | 0.01188 | -0.1231 | -62.3401
-11.5 | -0.6869 | 0.01128 | -0.1235 | -60.8954
-11 | -0.6322 | 0.01081 | -0.124 | -58.4829
-10.5 | -0.5765 | 0.01041 | -0.1246 | -55.3794
-10 | -0.5203 | 0.01005 | -0.1253 | -51.7711
-9.5 | -0.4638 | 0.00974 | -0.1259 | -47.6181
-9 | -0.4082 | 0.0092 | -0.1265 | -44.3696
-8.5 | -0.3514 | 0.00884 | -0.1272 | -39.7511
-8 | -0.2941 | 0.00855 | -0.128 | -34.3977
-7.5 | -0.2363 | 0.00831 | -0.1287 | -28.4356
-7 | -0.1783 | 0.00808 | -0.1295 | -22.0668
-6.5 | -0.1207 | 0.00772 | -0.1303 | -15.6347
-6 | -0.0626 | 0.00753 | -0.1311 | -8.3134
-5.5 | -0.0041 | 0.00736 | -0.132 | -0.55707
-5 | 0.0543 | 0.00712 | -0.1328 | 7.6264
-4.5 | 0.1127 | 0.007 | -0.1336 | 16.1
-4 | 0.1712 | 0.00684 | -0.1344 | 25.0292
-3.5 | 0.2299 | 0.00668 | -0.1353 | 34.4162
-3 | 0.2883 | 0.00647 | -0.1362 | 44.5595
-2.5 | 0.3465 | 0.00618 | -0.1371 | 56.068
-2 | 0.4049 | 0.0057 | -0.1383 | 71.0351
-1.5 | 0.4626 | 0.0052 | -0.1394 | 88.9615
-1 | 0.5214 | 0.00516 | -0.1402 | 101.0465
-0.5 | 0.5796 | 0.00521 | -0.1409 | 111.2476
0 | 0.638 | 0.00524 | -0.1417 | 121.7557
0.5 | 0.6959 | 0.00531 | -0.1423 | 131.0546
1.5 | 0.8113 | 0.00549 | -0.1436 | 147.7778
2 | 0.869 | 0.00558 | -0.1442 | 155.7348
2.5 | 0.9256 | 0.0057 | -0.1447 | 162.386
3 | 0.9818 | 0.00585 | -0.145 | 167.8291
3.5 | 1.0379 | 0.00597 | -0.1454 | 173.8526
4.5 | 1.1466 | 0.00637 | -0.1456 | 180
5 | 1.1985 | 0.00666 | -0.1452 | 179.955
5.5 | 1.2452 | 0.00716 | -0.144 | 173.9106
6 | 1.2769 | 0.00823 | -0.14 | 155.1519
6.5 | 1.2915 | 0.00947 | -0.1328 | 136.378
7 | 1.3043 | 0.01077 | -0.1255 | 121.1049
7.5 | 1.3196 | 0.01219 | -0.1193 | 108.2527
8 | 1.3374 | 0.01366 | -0.1138 | 97.9063
8.5 | 1.3602 | 0.01504 | -0.1093 | 90.4388
9 | 1.3814 | 0.01659 | -0.1049 | 83.267
9.5 | 1.4017 | 0.0183 | -0.1007 | 76.5956
10 | 1.4257 | 0.01993 | -0.0972 | 71.5354
10.5 | 1.4515 | 0.02154 | -0.0942 | 67.3863
11 | 1.476 | 0.02332 | -0.0912 | 63.2933
11.5 | 1.502 | 0.02507 | -0.0886 | 59.9122
12 | 1.5257 | 0.02691 | -0.0861 | 56.6964
12.5 | 1.5499 | 0.02913 | -0.0839 | 53.2063
13 | 1.5728 | 0.03156 | -0.0818 | 49.8352
13.5 | 1.5907 | 0.03451 | -0.0796 | 46.0939
14 | 1.6134 | 0.03718 | -0.078 | 43.3943
14.5 | 1.6334 | 0.04018 | -0.0764 | 40.6521
15 | 1.6509 | 0.04353 | -0.0749 | 37.9256
15.5 | 1.6652 | 0.04731 | -0.0735 | 35.1976
16 | 1.6825 | 0.05089 | -0.0725 | 33.0615
16.5 | 1.6979 | 0.05479 | -0.0717 | 30.9892
17 | 1.7111 | 0.05904 | -0.0711 | 28.982
17.5 | 1.7197 | 0.06393 | -0.0706 | 26.8997
18 | 1.7296 | 0.06883 | -0.0704 | 25.1286
18.5 | 1.7407 | 0.07366 | -0.0705 | 23.6316
19 | 1.7495 | 0.07889 | -0.0708 | 22.1764
19.5 | 1.756 | 0.08454 | -0.0714 | 20.7712
20 | 1.7595 | 0.09067 | -0.0723 | 19.4055

## 59. Re 3M Mach 0.10 (1)
BIGFOIL.COM POLAR EXPORT
NACA64-716 a=0.8
NACA64-716 a=0.8 |  |  |  | Cl Max: | 1.763 | at alpha= | 12.5 | deg
JavaFoil+Calcfoil stall+Eppler ext transition |  |  |  | L/D Max: | 169.095 | at alpha= | 6.5 | deg
Re: | 3000000 |  |  | Cd Min: | 0.00583 | at alpha= | -2.5 | deg
Mach: | 0.1 |  |  | Cl=0 at alpha= | -5.4836 | deg
|  |  |  | @ Cl=0.1, Cd= | 0.0074869
|  |  |  | @ Cl=0.4, Cd= | 0.00589
|  |  |  | @ Cl=0.6, Cd= | 0.0061968
alpha (deg) | Cl | Cd | Cm | Cl/Cd
-20 | -0.524 | 0.17136 | -0.054 | -3.059
-19.5 | -0.54 | 0.16423 | -0.054 | -3.287
-19 | -0.554 | 0.15499 | -0.054 | -3.577
-18.5 | -0.568 | 0.14639 | -0.055 | -3.882
-18 | -0.581 | 0.14196 | -0.055 | -4.091
-17.5 | -0.592 | 0.13303 | -0.056 | -4.447
-17 | -0.601 | 0.12769 | -0.057 | -4.705
-16.5 | -0.608 | 0.12069 | -0.058 | -5.037
-16 | -0.613 | 0.11331 | -0.059 | -5.409
-15.5 | -0.615 | 0.10723 | -0.06 | -5.734
-15 | -0.614 | 0.10151 | -0.061 | -6.049
-14.5 | -0.61 | 0.09594 | -0.062 | -6.356
-14 | -0.602 | 0.09013 | -0.064 | -6.684
-13.5 | -0.592 | 0.08352 | -0.066 | -7.094
-13 | -0.578 | 0.07835 | -0.068 | -7.376
-12.5 | -0.563 | 0.07007 | -0.073 | -8.036
-12 | -0.543 | 0.06425 | -0.076 | -8.444
-11.5 | -0.552 | 0.03478 | -0.098 | -15.875
-11 | -0.541 | 0.02193 | -0.106 | -24.669
-10.5 | -0.513 | 0.01691 | -0.109 | -30.347
-10 | -0.476 | 0.01494 | -0.111 | -31.839
-9.5 | -0.435 | 0.01287 | -0.113 | -33.78
-9 | -0.389 | 0.01089 | -0.115 | -35.73
-8.5 | -0.353 | 0.00866 | -0.121 | -40.813
-8 | -0.297 | 0.00839 | -0.122 | -35.439
-7.5 | -0.24 | 0.00819 | -0.123 | -29.324
-7 | -0.182 | 0.00804 | -0.123 | -22.605
-6.5 | -0.122 | 0.00786 | -0.124 | -15.562
-6 | -0.062 | 0.00776 | -0.125 | -8.027
-5.5 | -0.002 | 0.00762 | -0.125 | -0.219
-5 | 0.059 | 0.00752 | -0.126 | 7.911
-4.5 | 0.121 | 0.00747 | -0.127 | 16.19
-4 | 0.183 | 0.00741 | -0.128 | 24.655
-3.5 | 0.244 | 0.00735 | -0.128 | 33.269
-3 | 0.306 | 0.0073 | -0.129 | 41.963
-2.5 | 0.369 | 0.00583 | -0.13 | 63.357
-2 | 0.431 | 0.00595 | -0.13 | 72.442
-1.5 | 0.493 | 0.00601 | -0.131 | 81.989
-1 | 0.554 | 0.00613 | -0.132 | 90.439
-0.5 | 0.616 | 0.00622 | -0.133 | 98.982
0 | 0.678 | 0.00635 | -0.133 | 106.796
0.5 | 0.739 | 0.00652 | -0.134 | 113.447
1 | 0.801 | 0.00663 | -0.135 | 120.815
1.5 | 0.862 | 0.00678 | -0.135 | 127.172
2 | 0.92 | 0.00613 | -0.135 | 149.963
2.5 | 0.979 | 0.0069 | -0.136 | 142
3 | 1.039 | 0.00703 | -0.136 | 147.802
3.5 | 1.099 | 0.00717 | -0.137 | 153.178
4 | 1.158 | 0.00733 | -0.137 | 158.014
4.5 | 1.208 | 0.00747 | -0.138 | 161.794
5 | 1.264 | 0.00763 | -0.138 | 165.573
5.5 | 1.319 | 0.00781 | -0.139 | 168.735
6 | 1.371 | 0.00812 | -0.139 | 168.892
6.5 | 1.423 | 0.00842 | -0.14 | 169.095
7 | 1.469 | 0.01026 | -0.14 | 143.159
7.5 | 1.506 | 0.01627 | -0.139 | 92.529
8 | 1.549 | 0.01712 | -0.14 | 90.493
8.5 | 1.59 | 0.01794 | -0.14 | 88.644
9 | 1.628 | 0.01878 | -0.14 | 86.665
9.5 | 1.662 | 0.01963 | -0.141 | 84.673
10 | 1.694 | 0.02051 | -0.141 | 82.56
10.5 | 1.718 | 0.0215 | -0.141 | 79.901
11 | 1.737 | 0.02254 | -0.142 | 77.036
11.5 | 1.751 | 0.02368 | -0.142 | 73.952
12 | 1.76 | 0.02493 | -0.142 | 70.6
12.5 | 1.763 | 0.02617 | -0.143 | 67.384
13 | 1.762 | 0.02747 | -0.143 | 64.141
13.5 | 1.755 | 0.02894 | -0.143 | 60.635
14 | 1.739 | 0.03057 | -0.143 | 56.891
14.5 | 1.716 | 0.03231 | -0.144 | 53.102
15 | 1.686 | 0.03408 | -0.143 | 49.472
15.5 | 1.651 | 0.03597 | -0.143 | 45.907
16 | 1.611 | 0.03858 | -0.143 | 41.758
16.5 | 1.568 | 0.04133 | -0.143 | 37.923
17 | 1.52 | 0.04439 | -0.143 | 34.246
17.5 | 1.468 | 0.04864 | -0.142 | 30.176

## 60. Re 3M Mach 0.10 (2)
BIGFOIL.COM POLAR EXPORT
NACA64-716 a=0.8
NACA64-716 a=0.8 |  |  |  | Cl Max: | 1.5019 | at alpha= | 11.5 | deg
XFOIL ncrit=9 |  |  |  | L/D Max: | 180.188 | at alpha= | 4.5 | deg
Re: | 3000000 |  |  | Cd Min: | 0.16898 | at alpha= | -20 | deg
Mach: | 0.1 |  |  | Cl=0 at alpha= | -5.461 | deg
|  |  |  | @ Cl=0.1, Cd= | 0.0070491
|  |  |  | @ Cl=0.4, Cd= | 0.0057988
|  |  |  | @ Cl=0.6, Cd= | 0.0052387
alpha (deg) | Cl | Cd | Cm | Cl/Cd
-20 | -0.4643 | 0.16898 | -0.0535 | -2.7477
-19.5 | -0.4567 | 0.16085 | -0.0585 | -2.8393
-19 | -0.4698 | 0.14767 | -0.066 | -3.1814
-18.5 | -0.9256 | 0.05702 | -0.1203 | -16.2329
-18 | -0.9613 | 0.04644 | -0.1267 | -20.6998
-17.5 | -0.9797 | 0.03928 | -0.1302 | -24.9414
-17 | -0.9866 | 0.03396 | -0.1319 | -29.0518
-16.5 | -0.9892 | 0.02956 | -0.1325 | -33.4641
-16 | -0.9839 | 0.02599 | -0.1325 | -37.8569
-15.5 | -0.9742 | 0.02304 | -0.1317 | -42.283
-15 | -0.965 | 0.02043 | -0.13 | -47.2345
-14.5 | -0.9625 | 0.01807 | -0.1269 | -53.2651
-14 | -0.9302 | 0.01654 | -0.1257 | -56.2394
-13.5 | -0.8913 | 0.01513 | -0.1249 | -58.9095
-13 | -0.8479 | 0.01377 | -0.1245 | -61.5759
-12.5 | -0.8015 | 0.01256 | -0.1243 | -63.8137
-12 | -0.7476 | 0.01202 | -0.1246 | -62.1963
-11.5 | -0.6925 | 0.01152 | -0.125 | -60.1128
-11 | -0.6379 | 0.01096 | -0.1254 | -58.2026
-10.5 | -0.5817 | 0.01054 | -0.1259 | -55.1898
-10 | -0.525 | 0.01016 | -0.1264 | -51.6732
-9.5 | -0.468 | 0.00983 | -0.127 | -47.6094
-9 | -0.4117 | 0.00932 | -0.1276 | -44.1738
-8.5 | -0.3545 | 0.00891 | -0.1282 | -39.7868
-8 | -0.2968 | 0.00862 | -0.1289 | -34.4316
-7.5 | -0.2385 | 0.00837 | -0.1296 | -28.4946
-7 | -0.1801 | 0.00812 | -0.1304 | -22.1798
-6.5 | -0.122 | 0.00776 | -0.1311 | -15.7216
-6 | -0.0634 | 0.00756 | -0.1319 | -8.3862
-5.5 | -0.0046 | 0.00738 | -0.1327 | -0.62331
-5 | 0.0543 | 0.00715 | -0.1335 | 7.5944
-4.5 | 0.1132 | 0.00702 | -0.1343 | 16.1254
-3.5 | 0.2311 | 0.00671 | -0.136 | 34.4411
-3 | 0.2899 | 0.00649 | -0.1369 | 44.6687
-2.5 | 0.3484 | 0.00622 | -0.1378 | 56.0129
-2 | 0.4072 | 0.00574 | -0.139 | 70.9408
-1.5 | 0.4654 | 0.00522 | -0.1401 | 89.1571
-1 | 0.5243 | 0.00519 | -0.1409 | 101.0212
-0.5 | 0.583 | 0.00523 | -0.1417 | 111.4723
0 | 0.6416 | 0.00526 | -0.1424 | 121.9772
0.5 | 0.7 | 0.00533 | -0.1431 | 131.3321
1 | 0.7582 | 0.00542 | -0.1437 | 139.8893
1.5 | 0.8161 | 0.00551 | -0.1443 | 148.1125
2 | 0.874 | 0.0056 | -0.1449 | 156.0714
2.5 | 0.931 | 0.00573 | -0.1454 | 162.4782
3 | 0.9873 | 0.00588 | -0.1457 | 167.9082
3.5 | 1.0439 | 0.006 | -0.1461 | 173.9833
4 | 1.0987 | 0.00621 | -0.1461 | 176.9243
4.5 | 1.1532 | 0.0064 | -0.1461 | 180.1875
5 | 1.2052 | 0.0067 | -0.1457 | 179.8806
5.5 | 1.2519 | 0.0072 | -0.1443 | 173.875
6 | 1.2824 | 0.00829 | -0.14 | 154.6924
6.5 | 1.2939 | 0.00955 | -0.1321 | 135.4869
7 | 1.3068 | 0.01091 | -0.1249 | 119.78
7.5 | 1.3216 | 0.01238 | -0.1186 | 106.7528
8 | 1.3388 | 0.01392 | -0.113 | 96.1782
8.5 | 1.3613 | 0.01535 | -0.1085 | 88.684
9 | 1.3817 | 0.017 | -0.104 | 81.2765
9.5 | 1.4016 | 0.0188 | -0.0997 | 74.5532
10 | 1.4261 | 0.02046 | -0.0962 | 69.7019
10.5 | 1.4517 | 0.02215 | -0.0932 | 65.5395
11 | 1.4756 | 0.02406 | -0.0902 | 61.33
11.5 | 1.5019 | 0.02588 | -0.0876 | 58.0332

## 61. Re 3M Mach 0.25 (1)
BIGFOIL.COM POLAR EXPORT
NACA64-716 a=0.8
NACA64-716 a=0.8 |  |  |  | Cl Max: | 1.729 | at alpha= | 11 | deg
JavaFoil+Calcfoil stall+Eppler ext transition |  |  |  | L/D Max: | 166.362 | at alpha= | 6.5 | deg
Re: | 3000000 |  |  | Cd Min: | 0.00591 | at alpha= | -2.5 | deg
Mach: | 0.25 |  |  | Cl=0 at alpha= | -5.4841 | deg
|  |  |  | @ Cl=0.1, Cd= | 0.0075781
|  |  |  | @ Cl=0.4, Cd= | 0.0059481
|  |  |  | @ Cl=0.6, Cd= | 0.0063014
alpha (deg) | Cl | Cd | Cm | Cl/Cd
-18 | -0.261 | 0.16049 | -0.053 | -1.626
-17.5 | -0.31 | 0.15185 | -0.054 | -2.04
-17 | -0.353 | 0.14347 | -0.055 | -2.463
-16.5 | -0.392 | 0.13331 | -0.056 | -2.943
-16 | -0.427 | 0.12626 | -0.057 | -3.38
-15.5 | -0.456 | 0.11817 | -0.057 | -3.862
-15 | -0.481 | 0.11125 | -0.058 | -4.323
-14.5 | -0.5 | 0.10377 | -0.059 | -4.821
-14 | -0.514 | 0.09692 | -0.061 | -5.304
-13.5 | -0.521 | 0.09235 | -0.061 | -5.645
-13 | -0.523 | 0.08579 | -0.063 | -6.096
-12.5 | -0.519 | 0.07987 | -0.065 | -6.493
-12 | -0.509 | 0.0744 | -0.067 | -6.836
-11.5 | -0.494 | 0.06799 | -0.071 | -7.259
-11 | -0.474 | 0.06163 | -0.075 | -7.687
-10.5 | -0.462 | 0.04444 | -0.092 | -10.401
-10 | -0.466 | 0.01917 | -0.111 | -24.326
-9.5 | -0.432 | 0.01538 | -0.114 | -28.109
-9 | -0.391 | 0.01284 | -0.117 | -30.477
-8.5 | -0.359 | 0.00899 | -0.124 | -39.954
-8 | -0.303 | 0.00867 | -0.125 | -34.968
-7.5 | -0.245 | 0.00838 | -0.126 | -29.238
-7 | -0.186 | 0.00818 | -0.127 | -22.703
-6.5 | -0.125 | 0.00799 | -0.127 | -15.677
-6 | -0.064 | 0.00791 | -0.128 | -8.076
-5.5 | -0.002 | 0.00774 | -0.129 | -0.221
-5 | 0.061 | 0.00764 | -0.13 | 7.984
-4.5 | 0.124 | 0.00754 | -0.13 | 16.465
-4 | 0.188 | 0.00753 | -0.131 | 24.91
-3.5 | 0.251 | 0.00748 | -0.132 | 33.579
-3 | 0.315 | 0.00739 | -0.133 | 42.604
-2.5 | 0.38 | 0.00591 | -0.133 | 64.172
-2 | 0.443 | 0.00603 | -0.134 | 73.521
-1.5 | 0.506 | 0.00616 | -0.135 | 82.219
-1 | 0.57 | 0.00623 | -0.136 | 91.422
-0.5 | 0.633 | 0.00638 | -0.136 | 99.25
0 | 0.697 | 0.00649 | -0.137 | 107.262
0.5 | 0.76 | 0.00669 | -0.138 | 113.63
1 | 0.82 | 0.00611 | -0.138 | 134.286
1.5 | 0.881 | 0.0068 | -0.138 | 129.643
2 | 0.943 | 0.00691 | -0.139 | 136.559
2.5 | 1.005 | 0.00706 | -0.139 | 142.348
3 | 1.066 | 0.00722 | -0.14 | 147.626
3.5 | 1.127 | 0.00737 | -0.14 | 152.899
4 | 1.188 | 0.00754 | -0.141 | 157.665
4.5 | 1.239 | 0.0077 | -0.141 | 160.854
5 | 1.296 | 0.00789 | -0.142 | 164.264
5.5 | 1.351 | 0.00813 | -0.142 | 166.075
6 | 1.404 | 0.00846 | -0.143 | 166.105
6.5 | 1.457 | 0.00876 | -0.143 | 166.362
7 | 1.501 | 0.01105 | -0.143 | 135.783
7.5 | 1.537 | 0.01727 | -0.143 | 89.012
8 | 1.579 | 0.01825 | -0.143 | 86.527
8.5 | 1.617 | 0.01909 | -0.144 | 84.711
9 | 1.651 | 0.02007 | -0.144 | 82.282
9.5 | 1.681 | 0.02106 | -0.144 | 79.828
10 | 1.706 | 0.02212 | -0.145 | 77.129
10.5 | 1.721 | 0.02324 | -0.145 | 74.079
11 | 1.729 | 0.0245 | -0.145 | 70.545
11.5 | 1.728 | 0.02594 | -0.146 | 66.624
12 | 1.72 | 0.02741 | -0.146 | 62.747
12.5 | 1.703 | 0.02909 | -0.146 | 58.543
13 | 1.677 | 0.03091 | -0.146 | 54.248
13.5 | 1.642 | 0.03261 | -0.147 | 50.368
14 | 1.592 | 0.03494 | -0.146 | 45.556
14.5 | 1.528 | 0.03759 | -0.146 | 40.656
15 | 1.455 | 0.04065 | -0.146 | 35.797
15.5 | 1.371 | 0.04531 | -0.145 | 30.261
16 | 1.28 | 0.05008 | -0.144 | 25.56

## 62. Re 3M Mach 0.25 (2)
BIGFOIL.COM POLAR EXPORT
NACA64-716 a=0.8
NACA64-716 a=0.8 |  |  |  | Cl Max: | 1.7004 | at alpha= | 18.5 | deg
XFOIL ncrit=9 |  |  |  | L/D Max: | 180.076 | at alpha= | 4.5 | deg
Re: | 3000000 |  |  | Cd Min: | 0.15711 | at alpha= | -18.5 | deg
Mach: | 0.25 |  |  | Cl=0 at alpha= | -5.4425 | deg
|  |  |  | @ Cl=0.1, Cd= | 0.0071871
|  |  |  | @ Cl=0.4, Cd= | 0.0060914
|  |  |  | @ Cl=0.6, Cd= | 0.0053294
alpha (deg) | Cl | Cd | Cm | Cl/Cd
-18.5 | -0.4045 | 0.15711 | -0.066 | -2.5746
-18 | -0.4006 | 0.1477 | -0.0717 | -2.7123
-17.5 | -0.4073 | 0.13614 | -0.0785 | -2.9918
-17 | -0.4336 | 0.12112 | -0.0873 | -3.5799
-16.5 | -0.7608 | 0.05995 | -0.1273 | -12.6906
-16 | -0.817 | 0.0461 | -0.1368 | -17.7223
-15.5 | -0.8484 | 0.03752 | -0.1413 | -22.6119
-15 | -0.8639 | 0.03145 | -0.1431 | -27.469
-14.5 | -0.8706 | 0.02673 | -0.1432 | -32.5701
-14 | -0.869 | 0.02293 | -0.1422 | -37.898
-13.5 | -0.8725 | 0.01955 | -0.1393 | -44.6292
-13 | -0.8595 | 0.0172 | -0.1366 | -49.9709
-12.5 | -0.8227 | 0.01535 | -0.135 | -53.5961
-12 | -0.7772 | 0.01384 | -0.134 | -56.1561
-11.5 | -0.7276 | 0.01248 | -0.1333 | -58.3013
-11 | -0.669 | 0.01192 | -0.1331 | -56.1242
-10.5 | -0.6105 | 0.01134 | -0.133 | -53.836
-10 | -0.551 | 0.01088 | -0.133 | -50.6434
-9.5 | -0.4912 | 0.01044 | -0.1331 | -47.0498
-9 | -0.4309 | 0.01006 | -0.1334 | -42.833
-8.5 | -0.3718 | 0.00946 | -0.1337 | -39.3023
-8 | -0.3116 | 0.00901 | -0.134 | -34.5838
-7.5 | -0.2508 | 0.00872 | -0.1345 | -28.7615
-7 | -0.19 | 0.00841 | -0.135 | -22.5922
-6.5 | -0.1291 | 0.00808 | -0.1356 | -15.9777
-6 | -0.0681 | 0.00774 | -0.1363 | -8.7984
-5.5 | -0.007 | 0.00753 | -0.137 | -0.92961
-5 | 0.0539 | 0.00733 | -0.1376 | 7.3533
-4.5 | 0.1152 | 0.00714 | -0.1384 | 16.1345
-4 | 0.1764 | 0.00697 | -0.1392 | 25.3085
-3.5 | 0.2373 | 0.00684 | -0.14 | 34.693
-3 | 0.2983 | 0.00665 | -0.1408 | 44.8571
-2.5 | 0.3591 | 0.00637 | -0.1418 | 56.3736
-2 | 0.4193 | 0.00596 | -0.1428 | 70.3523
-1.5 | 0.4799 | 0.00532 | -0.1441 | 90.2068
-1 | 0.5404 | 0.0053 | -0.1449 | 101.9623
-0.5 | 0.6012 | 0.00533 | -0.1456 | 112.7955
0 | 0.6615 | 0.00539 | -0.1463 | 122.7273
0.5 | 0.7218 | 0.00545 | -0.147 | 132.4404
1 | 0.7816 | 0.00556 | -0.1475 | 140.5755
1.5 | 0.8418 | 0.00563 | -0.1482 | 149.5204
2 | 0.9005 | 0.00578 | -0.1485 | 155.7958
2.5 | 0.9603 | 0.00587 | -0.149 | 163.5945
3 | 1.0182 | 0.00604 | -0.1492 | 168.5762
3.5 | 1.0761 | 0.00619 | -0.1493 | 173.8449
4 | 1.1326 | 0.00639 | -0.1492 | 177.2457
4.5 | 1.1885 | 0.0066 | -0.1489 | 180.0758
5 | 1.2413 | 0.00691 | -0.148 | 179.6382
5.5 | 1.2872 | 0.00743 | -0.1459 | 173.2436
6 | 1.3036 | 0.00858 | -0.1383 | 151.9347
6.5 | 1.311 | 0.01008 | -0.1296 | 130.0595
7 | 1.321 | 0.01176 | -0.1219 | 112.3299
7.5 | 1.3332 | 0.01356 | -0.1151 | 98.3186
8 | 1.3484 | 0.01544 | -0.1092 | 87.3316
8.5 | 1.3677 | 0.01728 | -0.1042 | 79.1493
9 | 1.3845 | 0.01942 | -0.0992 | 71.2925
10.5 | 1.4533 | 0.02586 | -0.0884 | 56.1988
11 | 1.4771 | 0.02825 | -0.0855 | 52.2867
11.5 | 1.501 | 0.03079 | -0.0828 | 48.7496
12.5 | 1.5476 | 0.03618 | -0.0782 | 42.775
13 | 1.5657 | 0.03969 | -0.076 | 39.4482
13.5 | 1.5873 | 0.04303 | -0.0742 | 36.8882
14 | 1.606 | 0.04678 | -0.0726 | 34.3309
14.5 | 1.6197 | 0.05114 | -0.071 | 31.6719
15 | 1.6362 | 0.05541 | -0.0699 | 29.529
15.5 | 1.6521 | 0.05986 | -0.0689 | 27.5994
16 | 1.6647 | 0.06479 | -0.0682 | 25.6938
16.5 | 1.6723 | 0.07049 | -0.0677 | 23.7239
17 | 1.6813 | 0.07618 | -0.0676 | 22.0701
17.5 | 1.6908 | 0.08198 | -0.0679 | 20.6245
18 | 1.6971 | 0.08832 | -0.0684 | 19.2154
18.5 | 1.7004 | 0.09521 | -0.0694 | 17.8595
19 | 1.6962 | 0.10331 | -0.0711 | 16.4185
19.5 | 1.6941 | 0.11123 | -0.0731 | 15.2306
20 | 1.6942 | 0.11895 | -0.0755 | 14.243

## 63. Re 3M Mach 0.50 (1)
BIGFOIL.COM POLAR EXPORT
NACA64-716 a=0.8
NACA64-716 a=0.8 |  |  |  | Cl Max: | 1.65 | at alpha= | 8 | deg
JavaFoil+Calcfoil stall+Eppler ext transition |  |  |  | L/D Max: | 154.685 | at alpha= | 5 | deg
Re: | 3000000 |  |  | Cd Min: | 0.00583 | at alpha= | -1.5 | deg
Mach: | 0.5 |  |  | Cl=0 at alpha= | -5.4857 | deg
|  |  |  | @ Cl=0.1, Cd= | 0.0081743
|  |  |  | @ Cl=0.4, Cd= | 0.0078897
|  |  |  | @ Cl=0.6, Cd= | 0.0062658
alpha (deg) | Cl | Cd | Cm | Cl/Cd
-20 | -0.826 | 0.16976 | -0.068 | -4.865
-19.5 | -0.798 | 0.16447 | -0.068 | -4.851
-19 | -0.771 | 0.15743 | -0.07 | -4.897
-18.5 | -0.74 | 0.15522 | -0.067 | -4.77
-18 | -0.712 | 0.14793 | -0.066 | -4.811
-17.5 | -0.683 | 0.14303 | -0.066 | -4.777
-17 | -0.655 | 0.13852 | -0.066 | -4.729
-16.5 | -0.627 | 0.13581 | -0.067 | -4.615
-16 | -0.599 | 0.12772 | -0.068 | -4.688
-15.5 | -0.569 | 0.12328 | -0.065 | -4.616
-15 | -0.541 | 0.12216 | -0.065 | -4.425
-14.5 | -0.512 | 0.11819 | -0.065 | -4.335
-14 | -0.484 | 0.11389 | -0.065 | -4.25
-13.5 | -0.456 | 0.11015 | -0.066 | -4.137
-13 | -0.427 | 0.10507 | -0.066 | -4.066
-12.5 | -0.398 | 0.09913 | -0.062 | -4.015
-12 | -0.37 | 0.09566 | -0.063 | -3.865
-11.5 | -0.341 | 0.09297 | -0.063 | -3.672
-11 | -0.313 | 0.08991 | -0.064 | -3.481
-10.5 | -0.285 | 0.08239 | -0.065 | -3.455
-10 | -0.256 | 0.07718 | -0.062 | -3.316
-9.5 | -0.228 | 0.07022 | -0.064 | -3.244
-9 | -0.199 | 0.06524 | -0.065 | -3.056
-8.5 | -0.277 | 0.05722 | -0.07 | -4.833
-8 | -0.25 | 0.05017 | -0.078 | -4.974
-7.5 | -0.235 | 0.01944 | -0.125 | -12.074
-7 | -0.19 | 0.01055 | -0.135 | -18.03
-6.5 | -0.131 | 0.01027 | -0.136 | -12.727
-6 | -0.07 | 0.00867 | -0.143 | -8.08
-5.5 | -0.002 | 0.00845 | -0.144 | -0.224
-5 | 0.068 | 0.00822 | -0.145 | 8.232
-4.5 | 0.138 | 0.00812 | -0.146 | 17.009
-4 | 0.209 | 0.00803 | -0.147 | 26.02
-3.5 | 0.28 | 0.00797 | -0.147 | 35.166
-3 | 0.351 | 0.00793 | -0.148 | 44.294
-2.5 | 0.424 | 0.00787 | -0.149 | 53.91
-2 | 0.495 | 0.00656 | -0.15 | 75.517
-1.5 | 0.566 | 0.00583 | -0.15 | 97.176
-1 | 0.637 | 0.00674 | -0.15 | 94.557
-0.5 | 0.708 | 0.00686 | -0.151 | 103.137
0 | 0.772 | 0.00706 | -0.152 | 109.259
0.5 | 0.841 | 0.00719 | -0.152 | 116.899
1 | 0.91 | 0.00737 | -0.153 | 123.513
1.5 | 0.979 | 0.00755 | -0.154 | 129.727
2 | 1.048 | 0.00776 | -0.154 | 135.077
2.5 | 1.116 | 0.00796 | -0.155 | 140.281
3 | 1.185 | 0.00818 | -0.155 | 144.846
3.5 | 1.253 | 0.0084 | -0.156 | 149.183
4 | 1.321 | 0.00865 | -0.157 | 152.664
4.5 | 1.372 | 0.00891 | -0.157 | 153.885
5 | 1.431 | 0.00925 | -0.158 | 154.685
5.5 | 1.488 | 0.00969 | -0.158 | 153.559
6 | 1.542 | 0.01013 | -0.159 | 152.195
6.5 | 1.576 | 0.0201 | -0.158 | 78.407
7 | 1.614 | 0.02155 | -0.158 | 74.906
7.5 | 1.641 | 0.02303 | -0.158 | 71.247
8 | 1.65 | 0.02454 | -0.159 | 67.253
8.5 | 1.633 | 0.02636 | -0.159 | 61.938
9 | 1.563 | 0.02889 | -0.159 | 54.103
9.5 | 1.289 | 0.03221 | -0.16 | 40.004
10 | 0.853 | 0.07821 | -0.068 | 10.907
10.5 | 0.881 | 0.07451 | -0.075 | 11.825
11 | 0.907 | 0.08691 | -0.073 | 10.432
11.5 | 0.934 | 0.09537 | -0.076 | 9.79
12 | 0.96 | 0.095 | -0.076 | 10.103
12.5 | 0.989 | 0.10177 | -0.085 | 9.717
13 | 1.014 | 0.10688 | -0.083 | 9.487

## 64. Re 3M Mach 0.50 (2)
BIGFOIL.COM POLAR EXPORT
NACA64-716 a=0.8
NACA64-716 a=0.8 |  |  |  | Cl Max: | 1.5315 | at alpha= | 13.5 | deg
XFOIL ncrit=9 |  |  |  | L/D Max: | 166.222 | at alpha= | 3.5 | deg
Re: | 3000000 |  |  | Cd Min: | 0.22352 | at alpha= | -20 | deg
Mach: | 0.5 |  |  | Cl=0 at alpha= | -5.3513 | deg
|  |  |  | @ Cl=0.1, Cd= | 0.0079579
|  |  |  | @ Cl=0.4, Cd= | 0.0071141
|  |  |  | @ Cl=0.6, Cd= | 0.0058414
alpha (deg) | Cl | Cd | Cm | Cl/Cd
-20 | -0.3691 | 0.22352 | -0.0503 | -1.6513
-19.5 | -0.3491 | 0.21442 | -0.0552 | -1.6281
-19 | -0.3282 | 0.20617 | -0.06 | -1.5919
-18.5 | -0.3102 | 0.19699 | -0.0648 | -1.5747
-18 | -0.2913 | 0.18848 | -0.0695 | -1.5455
-17.5 | -0.2752 | 0.1792 | -0.0745 | -1.5357
-17 | -0.2589 | 0.17029 | -0.0796 | -1.5203
-16.5 | -0.2422 | 0.16162 | -0.0846 | -1.4986
-16 | -0.2376 | 0.15041 | -0.0904 | -1.5797
-15.5 | -0.2304 | 0.14051 | -0.096 | -1.6397
-15 | -0.2142 | 0.13274 | -0.1008 | -1.6137
-14.5 | -0.1988 | 0.12496 | -0.1057 | -1.5909
-14 | -0.1788 | 0.11832 | -0.11 | -1.5112
-13.5 | -0.1758 | 0.10886 | -0.1154 | -1.6149
-13 | -0.1543 | 0.10294 | -0.1192 | -1.4989
-12.5 | -0.1443 | 0.09512 | -0.124 | -1.517
-12 | -0.162 | 0.08371 | -0.1308 | -1.9353
-11.5 | -0.1785 | 0.07337 | -0.1373 | -2.4329
-11 | -0.1935 | 0.06383 | -0.1433 | -3.0315
-10.5 | -0.2444 | 0.04919 | -0.1526 | -4.9685
-10 | -0.2991 | 0.03652 | -0.1618 | -8.19
-9.5 | -0.322 | 0.02965 | -0.1645 | -10.86
-9 | -0.3528 | 0.02349 | -0.1644 | -15.0192
-8 | -0.3524 | 0.01432 | -0.1602 | -24.6089
-7.5 | -0.2937 | 0.0125 | -0.1587 | -23.496
-7 | -0.2289 | 0.01115 | -0.1575 | -20.5291
-6.5 | -0.1616 | 0.01004 | -0.1567 | -16.0956
-6 | -0.0913 | 0.00933 | -0.1562 | -9.7856
-5.5 | -0.0213 | 0.0086 | -0.1561 | -2.4767
-5 | 0.0503 | 0.00816 | -0.1562 | 6.1642
-4.5 | 0.1216 | 0.00787 | -0.1564 | 15.4511
-4 | 0.1921 | 0.0076 | -0.1568 | 25.2763
-3.5 | 0.2627 | 0.00743 | -0.1572 | 35.3567
-3 | 0.3329 | 0.00726 | -0.1578 | 45.854
-2.5 | 0.4019 | 0.00711 | -0.1583 | 56.526
-2 | 0.4714 | 0.00677 | -0.1593 | 69.6307
-1.5 | 0.5396 | 0.00615 | -0.1605 | 87.7398
-1 | 0.6081 | 0.0058 | -0.1614 | 104.8448
-0.5 | 0.676 | 0.00588 | -0.1618 | 114.966
0 | 0.7441 | 0.00594 | -0.1622 | 125.2694
0.5 | 0.81 | 0.00609 | -0.1622 | 133.0049
1 | 0.8777 | 0.00619 | -0.1624 | 141.7932
1.5 | 0.9428 | 0.00636 | -0.1621 | 148.239
2 | 1.0071 | 0.00654 | -0.1616 | 153.9908
2.5 | 1.0717 | 0.00668 | -0.161 | 160.4341
3 | 1.1274 | 0.00693 | -0.1586 | 162.684
3.5 | 1.1835 | 0.00712 | -0.1561 | 166.2219
4.5 | 1.2896 | 0.00792 | -0.15 | 162.8283
5 | 1.3424 | 0.00842 | -0.1468 | 159.4299
5.5 | 1.3914 | 0.00907 | -0.1429 | 153.4068
6 | 1.4076 | 0.01081 | -0.1344 | 130.2128
6.5 | 1.3988 | 0.0137 | -0.1233 | 102.1022
7 | 1.3926 | 0.01698 | -0.1136 | 82.0141
7.5 | 1.3866 | 0.02085 | -0.1052 | 66.5036
8 | 1.3821 | 0.02528 | -0.0982 | 54.6717
8.5 | 1.3887 | 0.02953 | -0.093 | 47.0268
9 | 1.3919 | 0.0344 | -0.0882 | 40.4622
9.5 | 1.4074 | 0.03874 | -0.0847 | 36.3294
10 | 1.429 | 0.04288 | -0.0817 | 33.3256
10.5 | 1.4498 | 0.0473 | -0.079 | 30.6512
11 | 1.4724 | 0.05178 | -0.0766 | 28.4357
11.5 | 1.4898 | 0.05692 | -0.0744 | 26.1736
12 | 1.5086 | 0.0622 | -0.0725 | 24.254
12.5 | 1.5228 | 0.06817 | -0.071 | 22.3383
13 | 1.5287 | 0.07467 | -0.0695 | 20.4727
13.5 | 1.5315 | 0.08243 | -0.069 | 18.5794
14 | 1.5281 | 0.09125 | -0.0694 | 16.7463
14.5 | 1.5219 | 0.10075 | -0.0706 | 15.1057
15 | 1.5096 | 0.11139 | -0.0731 | 13.5524
15.5 | 1.49 | 0.12336 | -0.0771 | 12.0785
16 | 1.4669 | 0.13626 | -0.0828 | 10.7654
16.5 | 1.4432 | 0.14983 | -0.0901 | 9.6322
17 | 1.4205 | 0.16383 | -0.0988 | 8.6706
17.5 | 1.3997 | 0.17802 | -0.1084 | 7.8626
18 | 1.3829 | 0.19217 | -0.1183 | 7.1962
18.5 | 1.368 | 0.20645 | -0.1286 | 6.6263

## 65. Re 4M Mach 0.00 (1)
BIGFOIL.COM POLAR EXPORT
NACA64-716 a=0.8
NACA64-716 a=0.8 |  |  |  | Cl Max: | 1.774 | at alpha= | 13 | deg
JavaFoil+Calcfoil stall+Eppler ext transition |  |  |  | L/D Max: | 174.94 | at alpha= | 6 | deg
Re: | 4000000 |  |  | Cd Min: | 0.00564 | at alpha= | -2.5 | deg
Mach: | 0 |  |  | Cl=0 at alpha= | -5.4836 | deg
|  |  |  | @ Cl=0.1, Cd= | 0.0072264
|  |  |  | @ Cl=0.4, Cd= | 0.005682
|  |  |  | @ Cl=0.6, Cd= | 0.0059429
alpha (deg) | Cl | Cd | Cm | Cl/Cd
-20 | -0.57 | 0.16427 | -0.055 | -3.47
-19.5 | -0.583 | 0.15721 | -0.055 | -3.708
-19 | -0.594 | 0.14987 | -0.055 | -3.966
-18.5 | -0.605 | 0.14272 | -0.057 | -4.242
-18 | -0.615 | 0.13718 | -0.057 | -4.481
-17.5 | -0.623 | 0.13017 | -0.058 | -4.783
-17 | -0.629 | 0.12392 | -0.058 | -5.073
-16.5 | -0.633 | 0.11699 | -0.059 | -5.407
-16 | -0.635 | 0.10992 | -0.061 | -5.775
-15.5 | -0.634 | 0.10284 | -0.063 | -6.169
-15 | -0.631 | 0.09706 | -0.064 | -6.498
-14.5 | -0.625 | 0.09098 | -0.066 | -6.866
-14 | -0.615 | 0.08553 | -0.067 | -7.191
-13.5 | -0.603 | 0.0791 | -0.07 | -7.626
-13 | -0.587 | 0.07413 | -0.071 | -7.918
-12.5 | -0.579 | 0.05909 | -0.082 | -9.8
-12 | -0.587 | 0.03404 | -0.098 | -17.242
-11.5 | -0.576 | 0.02268 | -0.104 | -25.379
-11 | -0.551 | 0.01763 | -0.108 | -31.225
-10.5 | -0.518 | 0.01483 | -0.11 | -34.916
-10 | -0.478 | 0.01339 | -0.111 | -35.718
-9.5 | -0.436 | 0.01102 | -0.113 | -39.557
-9 | -0.39 | 0.01002 | -0.115 | -38.867
-8.5 | -0.352 | 0.00828 | -0.12 | -42.548
-8 | -0.296 | 0.00802 | -0.121 | -36.92
-7.5 | -0.239 | 0.00786 | -0.122 | -30.409
-7 | -0.181 | 0.00767 | -0.123 | -23.57
-6.5 | -0.122 | 0.00757 | -0.123 | -16.1
-6 | -0.062 | 0.00749 | -0.124 | -8.282
-5.5 | -0.002 | 0.00735 | -0.125 | -0.226
-5 | 0.059 | 0.00726 | -0.126 | 8.154
-4.5 | 0.12 | 0.00721 | -0.126 | 16.695
-4 | 0.182 | 0.00713 | -0.127 | 25.51
-3.5 | 0.243 | 0.00712 | -0.128 | 34.18
-3 | 0.305 | 0.00703 | -0.128 | 43.394
-2.5 | 0.368 | 0.00564 | -0.129 | 65.116
-2 | 0.429 | 0.00572 | -0.13 | 75.014
-1.5 | 0.49 | 0.00578 | -0.131 | 84.812
-1 | 0.552 | 0.00588 | -0.131 | 93.771
-0.5 | 0.613 | 0.00596 | -0.132 | 102.781
0 | 0.674 | 0.00607 | -0.133 | 111.138
0.5 | 0.736 | 0.00621 | -0.133 | 118.454
1 | 0.797 | 0.00631 | -0.134 | 126.3
1.5 | 0.858 | 0.00643 | -0.135 | 133.489
2 | 0.919 | 0.0066 | -0.135 | 139.288
2.5 | 0.976 | 0.00591 | -0.135 | 165.29
3 | 1.036 | 0.0067 | -0.136 | 154.698
3.5 | 1.095 | 0.00682 | -0.136 | 160.46
4 | 1.154 | 0.00695 | -0.137 | 166.043
4.5 | 1.204 | 0.0071 | -0.137 | 169.58
5 | 1.259 | 0.00733 | -0.138 | 171.834
5.5 | 1.314 | 0.00756 | -0.138 | 173.733
6 | 1.367 | 0.00781 | -0.139 | 174.94
6.5 | 1.415 | 0.00961 | -0.139 | 147.155
7 | 1.461 | 0.01107 | -0.139 | 132.022
7.5 | 1.502 | 0.01532 | -0.139 | 98.007
8 | 1.545 | 0.0161 | -0.139 | 95.983
8.5 | 1.587 | 0.01686 | -0.14 | 94.087
9 | 1.625 | 0.0176 | -0.14 | 92.307
9.5 | 1.66 | 0.01838 | -0.14 | 90.348
10 | 1.692 | 0.01923 | -0.141 | 88.016
10.5 | 1.718 | 0.02016 | -0.141 | 85.237
11 | 1.739 | 0.02113 | -0.141 | 82.286
11.5 | 1.755 | 0.02217 | -0.142 | 79.137
12 | 1.766 | 0.0232 | -0.142 | 76.1
12.5 | 1.772 | 0.02432 | -0.142 | 72.874
13 | 1.774 | 0.02558 | -0.143 | 69.332
13.5 | 1.77 | 0.02689 | -0.143 | 65.826
14 | 1.758 | 0.02839 | -0.143 | 61.933
14.5 | 1.74 | 0.02987 | -0.143 | 58.237
15 | 1.716 | 0.03142 | -0.143 | 54.619
15.5 | 1.688 | 0.03289 | -0.143 | 51.325
16 | 1.654 | 0.03513 | -0.143 | 47.071
16.5 | 1.616 | 0.03757 | -0.143 | 43.008
17 | 1.574 | 0.04032 | -0.143 | 39.036
17.5 | 1.53 | 0.04314 | -0.143 | 35.475
18 | 1.483 | 0.0467 | -0.142 | 31.761

## 66. Re 4M Mach 0.00 (2)
BIGFOIL.COM POLAR EXPORT
NACA64-716 a=0.8
NACA64-716 a=0.8 |  |  |  | Cl Max: | 1.7983 | at alpha= | 20 | deg
XFOIL ncrit=9 |  |  |  | L/D Max: | 188.672 | at alpha= | 4.5 | deg
Re: | 4000000 |  |  | Cd Min: | 0.08514 | at alpha= | 20 | deg
Mach: | 0 |  |  | Cl=0 at alpha= | -5.4626 | deg
|  |  |  | @ Cl=0.1, Cd= | 0.0066535
|  |  |  | @ Cl=0.4, Cd= | 0.0056971
|  |  |  | @ Cl=0.6, Cd= | 0.00495
alpha (deg) | Cl | Cd | Cm | Cl/Cd
-19.5 | -0.9824 | 0.0606 | -0.1158 | -16.2112
-19 | -1.0302 | 0.04825 | -0.1233 | -21.3513
-18.5 | -1.0425 | 0.04148 | -0.1268 | -25.1326
-18 | -1.0542 | 0.0356 | -0.129 | -29.6124
-17.5 | -1.0576 | 0.03106 | -0.13 | -34.0502
-17 | -1.0521 | 0.02743 | -0.1303 | -38.3558
-16.5 | -1.0483 | 0.02402 | -0.1298 | -43.6428
-16 | -1.0369 | 0.02144 | -0.1287 | -48.3629
-15.5 | -1.0269 | 0.01909 | -0.1268 | -53.7926
-15 | -1.0157 | 0.0173 | -0.124 | -58.711
-14.5 | -0.9793 | 0.01613 | -0.123 | -60.713
-14 | -0.9366 | 0.01509 | -0.1226 | -62.0676
-13.5 | -0.892 | 0.014 | -0.1224 | -63.7143
-13 | -0.8454 | 0.01297 | -0.1223 | -65.1812
-12 | -0.7475 | 0.01085 | -0.1226 | -68.894
-11.5 | -0.6924 | 0.01041 | -0.1232 | -66.513
-11 | -0.6368 | 0.01003 | -0.1237 | -63.4895
-10.5 | -0.5814 | 0.00956 | -0.1243 | -60.8159
-10 | -0.525 | 0.0092 | -0.125 | -57.0652
-9.5 | -0.468 | 0.00889 | -0.1257 | -52.6434
-9 | -0.4107 | 0.00861 | -0.1264 | -47.7003
-8.5 | -0.3531 | 0.00836 | -0.1272 | -42.2368
-8 | -0.2959 | 0.00798 | -0.1279 | -37.0802
-7.5 | -0.238 | 0.00772 | -0.1287 | -30.829
-7 | -0.1797 | 0.0075 | -0.1296 | -23.96
-6.5 | -0.1212 | 0.00732 | -0.1304 | -16.5574
-6 | -0.063 | 0.00709 | -0.1312 | -8.8858
-5.5 | -0.0044 | 0.00692 | -0.1321 | -0.63584
-5 | 0.0544 | 0.00677 | -0.1329 | 8.0355
-4.5 | 0.1131 | 0.00662 | -0.1338 | 17.0846
-4 | 0.1718 | 0.00649 | -0.1346 | 26.4715
-3.5 | 0.2307 | 0.00636 | -0.1355 | 36.2736
-3 | 0.2893 | 0.00621 | -0.1364 | 46.5862
-2.5 | 0.3479 | 0.00599 | -0.1374 | 58.0801
-2 | 0.4066 | 0.00566 | -0.1384 | 71.8375
-1.5 | 0.4648 | 0.00516 | -0.1396 | 90.0775
-1 | 0.5235 | 0.00492 | -0.1406 | 106.4024
-0.5 | 0.5819 | 0.00495 | -0.1414 | 117.5556
0 | 0.6406 | 0.00495 | -0.1422 | 129.4141
0.5 | 0.6987 | 0.00501 | -0.1429 | 139.4611
1 | 0.7572 | 0.00506 | -0.1437 | 149.6443
1.5 | 0.8149 | 0.00517 | -0.1443 | 157.6209
2 | 0.8725 | 0.00526 | -0.1449 | 165.8745
2.5 | 0.9292 | 0.0054 | -0.1454 | 172.0741
3 | 0.986 | 0.00552 | -0.1459 | 178.6232
3.5 | 1.0419 | 0.00568 | -0.1462 | 183.4331
4 | 1.097 | 0.00587 | -0.1465 | 186.8825
4.5 | 1.1509 | 0.0061 | -0.1465 | 188.6721
5 | 1.1998 | 0.00656 | -0.1456 | 182.8963
5.5 | 1.2355 | 0.00759 | -0.1424 | 162.78
6 | 1.2658 | 0.00868 | -0.1382 | 145.8295
6.5 | 1.2818 | 0.00975 | -0.1312 | 131.4667
7 | 1.3009 | 0.01085 | -0.1251 | 119.8986
7.5 | 1.32 | 0.0121 | -0.1194 | 109.0909
8 | 1.343 | 0.01334 | -0.1147 | 100.6747
8.5 | 1.368 | 0.01459 | -0.1105 | 93.7629
9 | 1.391 | 0.01601 | -0.1062 | 86.8832
9.5 | 1.4162 | 0.01743 | -0.1026 | 81.2507
10 | 1.4436 | 0.01882 | -0.0994 | 76.7056
10.5 | 1.4713 | 0.02026 | -0.0965 | 72.6209
11 | 1.4991 | 0.02176 | -0.0937 | 68.8925
11.5 | 1.5237 | 0.02356 | -0.0908 | 64.6732
12 | 1.5506 | 0.0253 | -0.0884 | 61.2885
12.5 | 1.574 | 0.0271 | -0.0859 | 58.0812
13 | 1.5971 | 0.02941 | -0.0836 | 54.3047
13.5 | 1.6209 | 0.03176 | -0.0816 | 51.0359
14 | 1.6419 | 0.03445 | -0.0797 | 47.6604
14.5 | 1.6593 | 0.03757 | -0.0777 | 44.1656
15 | 1.6805 | 0.04044 | -0.0763 | 41.5554
15.5 | 1.6993 | 0.04364 | -0.0749 | 38.939
16 | 1.7157 | 0.0472 | -0.0737 | 36.3496
16.5 | 1.7282 | 0.05125 | -0.0725 | 33.721
17 | 1.743 | 0.05521 | -0.0717 | 31.5704
17.5 | 1.7571 | 0.05932 | -0.0711 | 29.6207
18 | 1.7693 | 0.06378 | -0.0707 | 27.7407
18.5 | 1.779 | 0.06865 | -0.0706 | 25.9141
19 | 1.7853 | 0.07403 | -0.0706 | 24.1159
19.5 | 1.7904 | 0.07972 | -0.071 | 22.4586
20 | 1.7983 | 0.08514 | -0.0716 | 21.1217

## 67. Re 4M Mach 0.10 (1)
BIGFOIL.COM POLAR EXPORT
NACA64-716 a=0.8
NACA64-716 a=0.8 |  |  |  | Cl Max: | 1.766 | at alpha= | 12.5 | deg
JavaFoil+Calcfoil stall+Eppler ext transition |  |  |  | L/D Max: | 174.739 | at alpha= | 6 | deg
Re: | 4000000 |  |  | Cd Min: | 0.00567 | at alpha= | -2.5 | deg
Mach: | 0.1 |  |  | Cl=0 at alpha= | -5.4836 | deg
|  |  |  | @ Cl=0.1, Cd= | 0.0072336
|  |  |  | @ Cl=0.4, Cd= | 0.005695
|  |  |  | @ Cl=0.6, Cd= | 0.0059464
alpha (deg) | Cl | Cd | Cm | Cl/Cd
-20 | -0.524 | 0.16788 | -0.054 | -3.123
-19.5 | -0.54 | 0.16029 | -0.055 | -3.369
-19 | -0.555 | 0.15191 | -0.055 | -3.65
-18.5 | -0.569 | 0.14524 | -0.056 | -3.917
-18 | -0.581 | 0.13921 | -0.056 | -4.174
-17.5 | -0.592 | 0.13173 | -0.057 | -4.495
-17 | -0.601 | 0.12563 | -0.058 | -4.788
-16.5 | -0.609 | 0.11841 | -0.059 | -5.139
-16 | -0.614 | 0.112 | -0.06 | -5.478
-15.5 | -0.616 | 0.10542 | -0.061 | -5.839
-15 | -0.615 | 0.09909 | -0.063 | -6.206
-14.5 | -0.611 | 0.09372 | -0.064 | -6.518
-14 | -0.604 | 0.08729 | -0.066 | -6.92
-13.5 | -0.594 | 0.08113 | -0.068 | -7.321
-13 | -0.58 | 0.07613 | -0.07 | -7.613
-12.5 | -0.567 | 0.06563 | -0.077 | -8.647
-12 | -0.581 | 0.03602 | -0.097 | -16.125
-11.5 | -0.567 | 0.02589 | -0.103 | -21.914
-11 | -0.547 | 0.01887 | -0.107 | -28.989
-10.5 | -0.516 | 0.01545 | -0.11 | -33.407
-10 | -0.478 | 0.01382 | -0.112 | -34.554
-9.5 | -0.436 | 0.01048 | -0.114 | -41.639
-9 | -0.39 | 0.0102 | -0.115 | -38.241
-8.5 | -0.353 | 0.00835 | -0.121 | -42.305
-8 | -0.297 | 0.0081 | -0.122 | -36.702
-7.5 | -0.24 | 0.00788 | -0.123 | -30.454
-7 | -0.182 | 0.00774 | -0.123 | -23.464
-6.5 | -0.122 | 0.00758 | -0.124 | -16.138
-6 | -0.062 | 0.0075 | -0.125 | -8.308
-5.5 | -0.002 | 0.00735 | -0.125 | -0.227
-5 | 0.059 | 0.00726 | -0.126 | 8.186
-4.5 | 0.121 | 0.00722 | -0.127 | 16.76
-4 | 0.183 | 0.00714 | -0.128 | 25.602
-3.5 | 0.244 | 0.00713 | -0.128 | 34.3
-3 | 0.306 | 0.00707 | -0.129 | 43.357
-2.5 | 0.369 | 0.00567 | -0.13 | 65.198
-2 | 0.431 | 0.00572 | -0.131 | 75.326
-1.5 | 0.493 | 0.0058 | -0.131 | 84.987
-1 | 0.555 | 0.00588 | -0.132 | 94.226
-0.5 | 0.616 | 0.00597 | -0.133 | 103.275
0 | 0.678 | 0.00607 | -0.133 | 111.66
0.5 | 0.739 | 0.00622 | -0.134 | 118.87
1 | 0.801 | 0.00631 | -0.135 | 126.897
1.5 | 0.862 | 0.00652 | -0.135 | 132.318
2 | 0.924 | 0.00667 | -0.136 | 138.416
2.5 | 0.981 | 0.00593 | -0.136 | 165.354
3 | 1.04 | 0.00673 | -0.137 | 154.649
3.5 | 1.1 | 0.00685 | -0.137 | 160.525
4 | 1.16 | 0.00699 | -0.138 | 165.94
4.5 | 1.21 | 0.00713 | -0.138 | 169.672
5 | 1.265 | 0.00736 | -0.138 | 171.877
5.5 | 1.32 | 0.0076 | -0.139 | 173.617
6 | 1.373 | 0.00786 | -0.139 | 174.739
6.5 | 1.421 | 0.00972 | -0.139 | 146.199
7 | 1.467 | 0.01123 | -0.14 | 130.699
7.5 | 1.508 | 0.01549 | -0.139 | 97.324
8 | 1.551 | 0.01629 | -0.14 | 95.211
8.5 | 1.592 | 0.01706 | -0.14 | 93.292
9 | 1.63 | 0.01784 | -0.141 | 91.354
9.5 | 1.664 | 0.01863 | -0.141 | 89.317
10 | 1.696 | 0.01948 | -0.141 | 87.061
10.5 | 1.72 | 0.02043 | -0.142 | 84.21
11 | 1.739 | 0.02145 | -0.142 | 81.092
11.5 | 1.753 | 0.02249 | -0.142 | 77.956
12 | 1.762 | 0.02366 | -0.143 | 74.465
12.5 | 1.766 | 0.02482 | -0.143 | 71.137
13 | 1.764 | 0.02601 | -0.143 | 67.818
13.5 | 1.757 | 0.0274 | -0.143 | 64.147
14 | 1.742 | 0.029 | -0.144 | 60.057
14.5 | 1.719 | 0.0306 | -0.144 | 56.168
15 | 1.69 | 0.03211 | -0.144 | 52.644
15.5 | 1.656 | 0.0338 | -0.144 | 48.998
16 | 1.616 | 0.03629 | -0.144 | 44.529
16.5 | 1.572 | 0.03877 | -0.144 | 40.564
17 | 1.525 | 0.04174 | -0.143 | 36.538
17.5 | 1.474 | 0.04548 | -0.143 | 32.398

## 68. Re 4M Mach 0.10 (2)
BIGFOIL.COM POLAR EXPORT
NACA64-716 a=0.8
NACA64-716 a=0.8 |  |  |  | Cl Max: | 1.5246 | at alpha= | 11.5 | deg
XFOIL ncrit=9 |  |  |  | L/D Max: | 188.858 | at alpha= | 4.5 | deg
Re: | 4000000 |  |  | Cd Min: | 0.02427 | at alpha= | 11.5 | deg
Mach: | 0.1 |  |  | Cl=0 at alpha= | -99 | deg
|  |  |  | @ Cl=0.1, Cd= | 0.00497
|  |  |  | @ Cl=0.4, Cd= | 0.00497
|  |  |  | @ Cl=0.6, Cd= | 0.00497
alpha (deg) | Cl | Cd | Cm | Cl/Cd
0 | 0.6444 | 0.00497 | -0.1429 | 129.6579
0.5 | 0.7027 | 0.00504 | -0.1436 | 139.4246
1 | 0.7616 | 0.00508 | -0.1444 | 149.9213
1.5 | 0.8196 | 0.00519 | -0.145 | 157.9191
2 | 0.8777 | 0.00528 | -0.1456 | 166.2311
2.5 | 0.9348 | 0.00542 | -0.1461 | 172.4723
3 | 0.9918 | 0.00555 | -0.1466 | 178.7027
3.5 | 1.0481 | 0.00571 | -0.1469 | 183.5552
4 | 1.1035 | 0.0059 | -0.1471 | 187.0339
4.5 | 1.1577 | 0.00613 | -0.147 | 188.8581
5 | 1.2068 | 0.00659 | -0.1461 | 183.1259
6 | 1.2708 | 0.00873 | -0.1382 | 145.567
6.5 | 1.2839 | 0.00984 | -0.1305 | 130.4776
7 | 1.3032 | 0.01099 | -0.1244 | 118.5805
7.5 | 1.3219 | 0.0123 | -0.1187 | 107.4715
8 | 1.3449 | 0.01358 | -0.1139 | 99.0353
8.5 | 1.3696 | 0.01488 | -0.1097 | 92.043
9 | 1.3921 | 0.01638 | -0.1053 | 84.9878
9.5 | 1.4176 | 0.01784 | -0.1017 | 79.4619
10 | 1.4451 | 0.01927 | -0.0985 | 74.9922
10.5 | 1.4723 | 0.02081 | -0.0954 | 70.7496
11 | 1.4998 | 0.02239 | -0.0927 | 66.9853
11.5 | 1.5246 | 0.02427 | -0.0898 | 62.8183

## 69. Re 4M Mach 0.25 (1)
BIGFOIL.COM POLAR EXPORT
NACA64-716 a=0.8
NACA64-716 a=0.8 |  |  |  | Cl Max: | 1.731 | at alpha= | 11 | deg
JavaFoil+Calcfoil stall+Eppler ext transition |  |  |  | L/D Max: | 172.679 | at alpha= | 6 | deg
Re: | 4000000 |  |  | Cd Min: | 0.00575 | at alpha= | -2.5 | deg
Mach: | 0.25 |  |  | Cl=0 at alpha= | -5.4841 | deg
|  |  |  | @ Cl=0.1, Cd= | 0.0073467
|  |  |  | @ Cl=0.4, Cd= | 0.0057691
|  |  |  | @ Cl=0.6, Cd= | 0.0060424
alpha (deg) | Cl | Cd | Cm | Cl/Cd
-18 | -0.261 | 0.1554 | -0.053 | -1.679
-17.5 | -0.31 | 0.14551 | -0.054 | -2.13
-17 | -0.354 | 0.14016 | -0.056 | -2.522
-16.5 | -0.392 | 0.13173 | -0.056 | -2.979
-16 | -0.427 | 0.12362 | -0.057 | -3.452
-15.5 | -0.456 | 0.11573 | -0.058 | -3.944
-15 | -0.481 | 0.10902 | -0.059 | -4.414
-14.5 | -0.5 | 0.10147 | -0.06 | -4.932
-14 | -0.515 | 0.095 | -0.062 | -5.416
-13.5 | -0.522 | 0.08966 | -0.063 | -5.822
-13 | -0.524 | 0.08377 | -0.064 | -6.252
-12.5 | -0.519 | 0.07864 | -0.066 | -6.603
-12 | -0.51 | 0.07274 | -0.069 | -7.005
-11.5 | -0.496 | 0.0653 | -0.074 | -7.59
-11 | -0.477 | 0.05804 | -0.079 | -8.219
-10.5 | -0.493 | 0.02417 | -0.107 | -20.415
-10 | -0.471 | 0.017 | -0.112 | -27.685
-9.5 | -0.435 | 0.01415 | -0.115 | -30.7
-9 | -0.393 | 0.01055 | -0.117 | -37.213
-8.5 | -0.359 | 0.00861 | -0.124 | -41.748
-8 | -0.303 | 0.00835 | -0.125 | -36.286
-7.5 | -0.245 | 0.00807 | -0.126 | -30.385
-7 | -0.186 | 0.00792 | -0.127 | -23.46
-6.5 | -0.125 | 0.00773 | -0.127 | -16.204
-6 | -0.064 | 0.00765 | -0.128 | -8.345
-5.5 | -0.002 | 0.00748 | -0.129 | -0.229
-5 | 0.061 | 0.00739 | -0.13 | 8.262
-4.5 | 0.124 | 0.00732 | -0.13 | 16.955
-4 | 0.188 | 0.00726 | -0.131 | 25.843
-3.5 | 0.251 | 0.00721 | -0.132 | 34.824
-3 | 0.315 | 0.00711 | -0.133 | 44.251
-2.5 | 0.38 | 0.00575 | -0.133 | 66.036
-2 | 0.443 | 0.00581 | -0.134 | 76.189
-1.5 | 0.506 | 0.0059 | -0.135 | 85.885
-1 | 0.57 | 0.00599 | -0.136 | 95.071
-0.5 | 0.633 | 0.0061 | -0.136 | 103.845
0 | 0.697 | 0.00624 | -0.137 | 111.548
0.5 | 0.76 | 0.00637 | -0.138 | 119.356
1 | 0.823 | 0.00648 | -0.138 | 126.941
1.5 | 0.886 | 0.0067 | -0.139 | 132.205
2 | 0.944 | 0.006 | -0.139 | 157.288
2.5 | 1.006 | 0.00676 | -0.14 | 148.748
3 | 1.067 | 0.0069 | -0.14 | 154.799
3.5 | 1.129 | 0.00705 | -0.141 | 160.003
4 | 1.19 | 0.00721 | -0.141 | 165.135
4.5 | 1.24 | 0.00736 | -0.142 | 168.525
5 | 1.297 | 0.00764 | -0.142 | 169.816
5.5 | 1.352 | 0.0079 | -0.143 | 171.14
6 | 1.406 | 0.00814 | -0.143 | 172.679
6.5 | 1.453 | 0.01035 | -0.143 | 140.363
7 | 1.499 | 0.01236 | -0.143 | 121.338
7.5 | 1.539 | 0.01644 | -0.143 | 93.624
8 | 1.581 | 0.01737 | -0.143 | 91.018
8.5 | 1.619 | 0.01814 | -0.144 | 89.237
9 | 1.653 | 0.01906 | -0.144 | 86.734
9.5 | 1.683 | 0.01998 | -0.145 | 84.256
10 | 1.708 | 0.02103 | -0.145 | 81.242
10.5 | 1.723 | 0.02209 | -0.145 | 78.024
11 | 1.731 | 0.0233 | -0.146 | 74.278
11.5 | 1.73 | 0.02465 | -0.146 | 70.21
12 | 1.722 | 0.02599 | -0.146 | 66.261
12.5 | 1.705 | 0.02756 | -0.146 | 61.868
13 | 1.679 | 0.02925 | -0.147 | 57.405
13.5 | 1.645 | 0.03091 | -0.147 | 53.217
14 | 1.596 | 0.0329 | -0.147 | 48.525
14.5 | 1.533 | 0.03535 | -0.147 | 43.364
15 | 1.46 | 0.0382 | -0.146 | 38.225
15.5 | 1.376 | 0.04228 | -0.146 | 32.554
16 | 1.287 | 0.04643 | -0.145 | 27.71

## 70. Re 4M Mach 0.25 (2)
BIGFOIL.COM POLAR EXPORT
NACA64-716 a=0.8
NACA64-716 a=0.8 |  |  |  | Cl Max: | 1.7474 | at alpha= | 19.5 | deg
XFOIL ncrit=9 |  |  |  | L/D Max: | 189.587 | at alpha= | 4.5 | deg
Re: | 4000000 |  |  | Cd Min: | 0.17295 | at alpha= | -19.5 | deg
Mach: | 0.25 |  |  | Cl=0 at alpha= | -5.4414 | deg
|  |  |  | @ Cl=0.1, Cd= | 0.0068059
|  |  |  | @ Cl=0.4, Cd= | 0.0059526
|  |  |  | @ Cl=0.6, Cd= | 0.0050413
alpha (deg) | Cl | Cd | Cm | Cl/Cd
-19.5 | -0.4257 | 0.17295 | -0.056 | -2.4614
-19 | -0.4168 | 0.16443 | -0.0613 | -2.5348
-18.5 | -0.4099 | 0.15565 | -0.0667 | -2.6335
-18 | -0.4035 | 0.14697 | -0.072 | -2.7455
-17.5 | -0.4063 | 0.13638 | -0.0782 | -2.9792
-17 | -0.7427 | 0.07036 | -0.1201 | -10.5557
-16.5 | -0.8434 | 0.04919 | -0.1355 | -17.1458
-16 | -0.8722 | 0.04031 | -0.1406 | -21.6373
-15.5 | -0.8971 | 0.03323 | -0.1432 | -26.9967
-15 | -0.9052 | 0.02815 | -0.144 | -32.1563
-14.5 | -0.9082 | 0.02395 | -0.1433 | -37.9207
-14 | -0.9029 | 0.02077 | -0.1415 | -43.4714
-13.5 | -0.9062 | 0.01795 | -0.1379 | -50.4847
-13 | -0.8729 | 0.01621 | -0.136 | -53.8495
-12.5 | -0.8287 | 0.01477 | -0.1348 | -56.107
-12 | -0.7808 | 0.0134 | -0.1338 | -58.2687
-11.5 | -0.7288 | 0.01219 | -0.1332 | -59.7867
-11 | -0.6769 | 0.01088 | -0.1327 | -62.2151
-10.5 | -0.6171 | 0.0104 | -0.1327 | -59.3365
-10 | -0.557 | 0.00995 | -0.1327 | -55.9799
-9.5 | -0.4968 | 0.0095 | -0.1329 | -52.2947
-9 | -0.4359 | 0.00913 | -0.1332 | -47.7437
-8.5 | -0.3748 | 0.00878 | -0.1336 | -42.6879
-8 | -0.3135 | 0.00849 | -0.134 | -36.9258
-7.5 | -0.2528 | 0.00806 | -0.1345 | -31.3648
-7 | -0.1916 | 0.00779 | -0.1351 | -24.5956
-6.5 | -0.13 | 0.00754 | -0.1357 | -17.2414
-6 | -0.0685 | 0.00733 | -0.1364 | -9.3452
-5.5 | -0.0072 | 0.00708 | -0.1371 | -1.0169
-5 | 0.0542 | 0.00694 | -0.1378 | 7.8098
-4.5 | 0.1157 | 0.00676 | -0.1386 | 17.1154
-4 | 0.1772 | 0.00664 | -0.1395 | 26.6867
-3 | 0.2997 | 0.00636 | -0.1411 | 47.1226
-2.5 | 0.3607 | 0.00614 | -0.1421 | 58.7459
-2 | 0.4215 | 0.00585 | -0.1431 | 72.0513
-1.5 | 0.4824 | 0.00533 | -0.1443 | 90.5066
-1 | 0.543 | 0.00506 | -0.1453 | 107.3123
-0.5 | 0.6041 | 0.00504 | -0.1462 | 119.8611
0 | 0.6646 | 0.0051 | -0.1469 | 130.3137
0.5 | 0.7254 | 0.00513 | -0.1477 | 141.4035
1 | 0.7858 | 0.00522 | -0.1483 | 150.5364
1.5 | 0.846 | 0.0053 | -0.149 | 159.6226
2 | 0.9058 | 0.00542 | -0.1495 | 167.1218
2.5 | 0.9651 | 0.00553 | -0.15 | 174.5208
3.5 | 1.0818 | 0.00585 | -0.1504 | 184.9231
4.5 | 1.1944 | 0.0063 | -0.1501 | 189.5873
5 | 1.2449 | 0.00673 | -0.1488 | 184.9777
5.5 | 1.2744 | 0.00787 | -0.1438 | 161.9314
6.5 | 1.2987 | 0.01043 | -0.1277 | 124.5158
7.5 | 1.3324 | 0.01349 | -0.115 | 98.7695
8 | 1.3543 | 0.01505 | -0.11 | 89.9867
8.5 | 1.3767 | 0.01672 | -0.1053 | 82.3385
9 | 1.3956 | 0.01869 | -0.1005 | 74.6709
9.5 | 1.4215 | 0.02045 | -0.0968 | 69.511
10 | 1.448 | 0.0223 | -0.0934 | 64.9327
10.5 | 1.4753 | 0.02425 | -0.0904 | 60.8371
11 | 1.5005 | 0.02647 | -0.0874 | 56.6868
11.5 | 1.5271 | 0.02873 | -0.0847 | 53.1535
12 | 1.5513 | 0.03128 | -0.0821 | 49.594
13 | 1.5977 | 0.03669 | -0.0775 | 43.5459
13.5 | 1.6167 | 0.04015 | -0.0754 | 40.2665
14 | 1.6347 | 0.04383 | -0.0735 | 37.2964
14.5 | 1.6545 | 0.0475 | -0.0719 | 34.8316
15 | 1.6719 | 0.05151 | -0.0705 | 32.4578
15.5 | 1.6845 | 0.05618 | -0.0693 | 29.984
16 | 1.6988 | 0.06081 | -0.0683 | 27.9362
16.5 | 1.7125 | 0.06566 | -0.0677 | 26.0813
17 | 1.7241 | 0.07091 | -0.0673 | 24.3139
17.5 | 1.7322 | 0.07669 | -0.0672 | 22.587
18 | 1.735 | 0.08333 | -0.0676 | 20.8208
18.5 | 1.7423 | 0.08956 | -0.0682 | 19.454
19 | 1.7459 | 0.0964 | -0.0693 | 18.111
19.5 | 1.7474 | 0.10368 | -0.0707 | 16.8538
20 | 1.7461 | 0.11141 | -0.0727 | 15.6727

## 71. Re 4M Mach 0.50 (1)
BIGFOIL.COM POLAR EXPORT
NACA64-716 a=0.8
NACA64-716 a=0.8 |  |  |  | Cl Max: | 1.652 | at alpha= | 8 | deg
JavaFoil+Calcfoil stall+Eppler ext transition |  |  |  | L/D Max: | 160.703 | at alpha= | 4 | deg
Re: | 4000000 |  |  | Cd Min: | 0.00563 | at alpha= | -1 | deg
Mach: | 0.5 |  |  | Cl=0 at alpha= | -5.4857 | deg
|  |  |  | @ Cl=0.1, Cd= | 0.0078843
|  |  |  | @ Cl=0.4, Cd= | 0.0076166
|  |  |  | @ Cl=0.6, Cd= | 0.0060573
alpha (deg) | Cl | Cd | Cm | Cl/Cd
-20 | -0.826 | 0.16291 | -0.068 | -5.072
-19.5 | -0.798 | 0.15958 | -0.068 | -5.001
-19 | -0.771 | 0.1565 | -0.07 | -4.929
-18.5 | -0.742 | 0.15068 | -0.069 | -4.924
-18 | -0.712 | 0.14326 | -0.067 | -4.97
-17.5 | -0.684 | 0.138 | -0.067 | -4.953
-17 | -0.655 | 0.1324 | -0.067 | -4.949
-16.5 | -0.627 | 0.12949 | -0.068 | -4.843
-16 | -0.599 | 0.12424 | -0.069 | -4.822
-15.5 | -0.569 | 0.12 | -0.065 | -4.744
-15 | -0.541 | 0.11709 | -0.065 | -4.619
-14.5 | -0.513 | 0.11314 | -0.066 | -4.53
-14 | -0.484 | 0.1091 | -0.066 | -4.438
-13.5 | -0.456 | 0.10537 | -0.066 | -4.326
-13 | -0.427 | 0.10052 | -0.066 | -4.252
-12.5 | -0.398 | 0.09448 | -0.064 | -4.217
-12 | -0.37 | 0.08389 | -0.065 | -4.412
-11.5 | -0.342 | 0.07643 | -0.066 | -4.472
-11 | -0.313 | 0.07093 | -0.066 | -4.419
-10.5 | -0.285 | 0.06493 | -0.068 | -4.391
-10 | -0.256 | 0.07504 | -0.063 | -3.412
-9.5 | -0.228 | 0.0697 | -0.065 | -3.269
-9 | -0.199 | 0.06316 | -0.065 | -3.157
-8.5 | -0.277 | 0.05556 | -0.071 | -4.979
-8 | -0.25 | 0.04896 | -0.081 | -5.11
-7.5 | -0.239 | 0.01578 | -0.129 | -15.176
-7 | -0.191 | 0.01062 | -0.135 | -17.947
-6.5 | -0.136 | 0.00859 | -0.142 | -15.853
-6 | -0.07 | 0.00832 | -0.143 | -8.423
-5.5 | -0.002 | 0.00811 | -0.144 | -0.233
-5 | 0.068 | 0.00793 | -0.145 | 8.528
-4.5 | 0.138 | 0.00783 | -0.146 | 17.634
-4 | 0.209 | 0.00776 | -0.147 | 26.936
-3.5 | 0.28 | 0.00768 | -0.147 | 36.484
-3 | 0.351 | 0.00763 | -0.148 | 46.058
-2.5 | 0.424 | 0.00761 | -0.149 | 55.762
-2 | 0.495 | 0.00632 | -0.15 | 78.339
-1.5 | 0.566 | 0.00645 | -0.151 | 87.829
-1 | 0.637 | 0.00563 | -0.151 | 113.11
-0.5 | 0.708 | 0.00658 | -0.151 | 107.642
0 | 0.773 | 0.00674 | -0.152 | 114.605
0.5 | 0.842 | 0.00688 | -0.153 | 122.398
1 | 0.911 | 0.00706 | -0.153 | 129.084
1.5 | 0.98 | 0.00723 | -0.154 | 135.471
2 | 1.049 | 0.00739 | -0.154 | 141.949
2.5 | 1.118 | 0.0076 | -0.155 | 147.137
3 | 1.186 | 0.0078 | -0.156 | 152.143
3.5 | 1.254 | 0.00801 | -0.156 | 156.614
4 | 1.322 | 0.00823 | -0.157 | 160.703
4.5 | 1.373 | 0.00859 | -0.157 | 159.803
5 | 1.433 | 0.00893 | -0.158 | 160.486
5.5 | 1.49 | 0.00932 | -0.158 | 159.885
6 | 1.538 | 0.01218 | -0.158 | 126.315
6.5 | 1.578 | 0.01909 | -0.158 | 82.629
7 | 1.616 | 0.02052 | -0.158 | 78.751
7.5 | 1.642 | 0.02185 | -0.159 | 75.143
8 | 1.652 | 0.02333 | -0.159 | 70.818
8.5 | 1.635 | 0.02504 | -0.159 | 65.268
9 | 1.565 | 0.02741 | -0.16 | 57.088
9.5 | 1.291 | 0.03066 | -0.16 | 42.096
10 | 0.854 | 0.07747 | -0.07 | 11.017
10.5 | 1.05 | 0.03483 | -0.16 | 30.142
11 | 0.908 | 0.08505 | -0.077 | 10.674
11.5 | 0.934 | 0.09061 | -0.077 | 10.309
12 | 0.961 | 0.08946 | -0.079 | 10.739
12.5 | 0.999 | 0.09666 | -0.101 | 10.34
13 | 1.014 | 0.1027 | -0.083 | 9.876

## 72. Re 4M Mach 0.50 (2)
BIGFOIL.COM POLAR EXPORT
NACA64-716 a=0.8
NACA64-716 a=0.8 |  |  |  | Cl Max: | 1.5726 | at alpha= | 13.5 | deg
XFOIL ncrit=9 |  |  |  | L/D Max: | 181.429 | at alpha= | 4 | deg
Re: | 4000000 |  |  | Cd Min: | 0.20409 | at alpha= | 18.5 | deg
Mach: | 0.5 |  |  | Cl=0 at alpha= | -5.353 | deg
|  |  |  | @ Cl=0.1, Cd= | 0.0074554
|  |  |  | @ Cl=0.4, Cd= | 0.0067609
|  |  |  | @ Cl=0.6, Cd= | 0.0056171
alpha (deg) | Cl | Cd | Cm | Cl/Cd
-14 | -0.2077 | 0.11274 | -0.113 | -1.8423
-13.5 | -0.1819 | 0.10724 | -0.1167 | -1.6962
-13 | -0.206 | 0.09411 | -0.1248 | -2.1889
-12.5 | -0.1897 | 0.08781 | -0.1287 | -2.1603
-12 | -0.2014 | 0.07781 | -0.1352 | -2.5884
-11.5 | -0.2544 | 0.06356 | -0.145 | -4.0025
-11 | -0.3049 | 0.04931 | -0.1545 | -6.1833
-10.5 | -0.3309 | 0.03939 | -0.1615 | -8.4006
-10 | -0.3673 | 0.03105 | -0.1659 | -11.8293
-9.5 | -0.4078 | 0.02407 | -0.1668 | -16.9423
-9 | -0.4355 | 0.01926 | -0.164 | -22.6116
-8.5 | -0.4149 | 0.01544 | -0.1621 | -26.8718
-8 | -0.369 | 0.01257 | -0.1601 | -29.3556
-7.5 | -0.3056 | 0.01097 | -0.1586 | -27.8578
-7 | -0.2371 | 0.00982 | -0.1576 | -24.1446
-6.5 | -0.1658 | 0.00904 | -0.1569 | -18.3407
-6 | -0.0937 | 0.00846 | -0.1566 | -11.0757
-5.5 | -0.0212 | 0.00804 | -0.1565 | -2.6368
-5 | 0.0509 | 0.00764 | -0.1566 | 6.6623
-4.5 | 0.1227 | 0.00737 | -0.1569 | 16.6486
-4 | 0.194 | 0.0072 | -0.1573 | 26.9444
-3.5 | 0.2654 | 0.007 | -0.1579 | 37.9143
-3 | 0.3357 | 0.00688 | -0.1584 | 48.7936
-2.5 | 0.4059 | 0.00675 | -0.1591 | 60.1333
-2 | 0.4755 | 0.0065 | -0.16 | 73.1538
-1 | 0.6137 | 0.00552 | -0.1624 | 111.1775
-0.5 | 0.6823 | 0.00553 | -0.163 | 123.3816
0 | 0.7509 | 0.00559 | -0.1635 | 134.3292
0.5 | 0.8192 | 0.00568 | -0.1639 | 144.2254
1 | 0.8858 | 0.00582 | -0.164 | 152.1993
1.5 | 0.954 | 0.00593 | -0.1642 | 160.8769
2 | 1.02 | 0.00607 | -0.164 | 168.0395
2.5 | 1.0843 | 0.00626 | -0.1633 | 173.2109
3 | 1.1488 | 0.00642 | -0.1625 | 178.9408
3.5 | 1.2048 | 0.00666 | -0.16 | 180.9009
4 | 1.2573 | 0.00693 | -0.1567 | 181.4286
4.5 | 1.3092 | 0.00734 | -0.1533 | 178.3651
5 | 1.3583 | 0.00789 | -0.1494 | 172.1546
5.5 | 1.3946 | 0.00887 | -0.1435 | 157.2266
6 | 1.3817 | 0.01154 | -0.131 | 119.7314
7 | 1.3824 | 0.01728 | -0.1126 | 80
7.5 | 1.3832 | 0.02086 | -0.1049 | 66.3087
8 | 1.3878 | 0.02476 | -0.0986 | 56.0501
8.5 | 1.3961 | 0.02888 | -0.0933 | 48.3414
9 | 1.408 | 0.03311 | -0.0889 | 42.5249
9.5 | 1.4302 | 0.0369 | -0.0855 | 38.7588
10 | 1.4532 | 0.04087 | -0.0824 | 35.5566
10.5 | 1.4795 | 0.04477 | -0.0796 | 33.0467
11 | 1.5009 | 0.04926 | -0.0769 | 30.4689
11.5 | 1.5238 | 0.05385 | -0.0746 | 28.2971
12 | 1.5401 | 0.05926 | -0.0724 | 25.9889
12.5 | 1.5569 | 0.06489 | -0.0706 | 23.9929
13 | 1.5688 | 0.07127 | -0.0692 | 22.0121
13.5 | 1.5726 | 0.07878 | -0.0684 | 19.9619
14 | 1.5682 | 0.0869 | -0.0678 | 18.046
14.5 | 1.5559 | 0.09693 | -0.069 | 16.0518
15 | 1.5384 | 0.10805 | -0.0713 | 14.2379
15.5 | 1.5172 | 0.12007 | -0.0752 | 12.636
16 | 1.4951 | 0.13275 | -0.0805 | 11.2625
16.5 | 1.4718 | 0.1461 | -0.0874 | 10.0739
17 | 1.448 | 0.16007 | -0.0958 | 9.046
17.5 | 1.4224 | 0.17477 | -0.1057 | 8.1387
18 | 1.4009 | 0.18946 | -0.1161 | 7.3942
18.5 | 1.383 | 0.20409 | -0.1266 | 6.7764

## 73. Re 5M Mach 0.00 (1)
BIGFOIL.COM POLAR EXPORT
NACA64-716 a=0.8
NACA64-716 a=0.8 |  |  |  | Cl Max: | 1.775 | at alpha= | 13 | deg
JavaFoil+Calcfoil stall+Eppler ext transition |  |  |  | L/D Max: | 179.279 | at alpha= | 3 | deg
Re: | 5000000 |  |  | Cd Min: | 0.00552 | at alpha= | -2.5 | deg
Mach: | 0 |  |  | Cl=0 at alpha= | -5.4836 | deg
|  |  |  | @ Cl=0.1, Cd= | 0.0070428
|  |  |  | @ Cl=0.4, Cd= | 0.0055515
|  |  |  | @ Cl=0.6, Cd= | 0.0057751
alpha (deg) | Cl | Cd | Cm | Cl/Cd
-20 | -0.57 | 0.16269 | -0.055 | -3.506
-19.5 | -0.583 | 0.15411 | -0.056 | -3.784
-19 | -0.595 | 0.14809 | -0.056 | -4.017
-18.5 | -0.606 | 0.14111 | -0.057 | -4.294
-18 | -0.615 | 0.13447 | -0.057 | -4.574
-17.5 | -0.623 | 0.12766 | -0.058 | -4.88
-17 | -0.629 | 0.12183 | -0.059 | -5.163
-16.5 | -0.633 | 0.11544 | -0.06 | -5.483
-16 | -0.636 | 0.10736 | -0.063 | -5.922
-15.5 | -0.635 | 0.10136 | -0.064 | -6.267
-15 | -0.632 | 0.09512 | -0.065 | -6.644
-14.5 | -0.626 | 0.08919 | -0.067 | -7.017
-14 | -0.616 | 0.08383 | -0.068 | -7.351
-13.5 | -0.605 | 0.07687 | -0.072 | -7.871
-13 | -0.592 | 0.06925 | -0.076 | -8.546
-12.5 | -0.609 | 0.03813 | -0.096 | -15.961
-12 | -0.597 | 0.02783 | -0.101 | -21.468
-11.5 | -0.58 | 0.02034 | -0.105 | -28.53
-11 | -0.553 | 0.01637 | -0.108 | -33.798
-10.5 | -0.519 | 0.01397 | -0.11 | -37.194
-10 | -0.48 | 0.01267 | -0.112 | -37.865
-9.5 | -0.437 | 0.01046 | -0.114 | -41.814
-9 | -0.406 | 0.00821 | -0.12 | -49.413
-8.5 | -0.352 | 0.00804 | -0.12 | -43.799
-8 | -0.296 | 0.00781 | -0.121 | -37.906
-7.5 | -0.239 | 0.00763 | -0.122 | -31.329
-7 | -0.181 | 0.00751 | -0.123 | -24.083
-6.5 | -0.122 | 0.00735 | -0.123 | -16.58
-6 | -0.062 | 0.00729 | -0.124 | -8.51
-5.5 | -0.002 | 0.00715 | -0.125 | -0.232
-5 | 0.059 | 0.00711 | -0.126 | 8.328
-4.5 | 0.12 | 0.00701 | -0.126 | 17.164
-4 | 0.182 | 0.00699 | -0.127 | 26.016
-3.5 | 0.243 | 0.00691 | -0.128 | 35.233
-3 | 0.305 | 0.00688 | -0.128 | 44.346
-2.5 | 0.368 | 0.00552 | -0.129 | 66.587
-2 | 0.429 | 0.00558 | -0.13 | 76.944
-1.5 | 0.49 | 0.00563 | -0.131 | 87.174
-1 | 0.552 | 0.00572 | -0.131 | 96.408
-0.5 | 0.613 | 0.00579 | -0.132 | 105.836
0 | 0.674 | 0.00585 | -0.133 | 115.19
0.5 | 0.736 | 0.00601 | -0.133 | 122.422
1 | 0.797 | 0.00613 | -0.134 | 129.921
1.5 | 0.858 | 0.00624 | -0.135 | 137.436
2 | 0.919 | 0.00639 | -0.135 | 143.904
2.5 | 0.98 | 0.00659 | -0.136 | 148.744
3 | 1.037 | 0.00578 | -0.136 | 179.279
3.5 | 1.096 | 0.00661 | -0.137 | 165.933
4 | 1.155 | 0.00676 | -0.137 | 170.792
4.5 | 1.205 | 0.00698 | -0.137 | 172.715
5 | 1.26 | 0.00717 | -0.138 | 175.678
5.5 | 1.315 | 0.00738 | -0.138 | 178.098
6 | 1.364 | 0.00908 | -0.138 | 150.213
6.5 | 1.414 | 0.01019 | -0.139 | 138.802
7 | 1.46 | 0.01198 | -0.139 | 121.847
7.5 | 1.503 | 0.01476 | -0.139 | 101.824
8 | 1.547 | 0.01547 | -0.139 | 100.003
8.5 | 1.588 | 0.01622 | -0.14 | 97.922
9 | 1.627 | 0.01695 | -0.14 | 95.993
9.5 | 1.662 | 0.01768 | -0.141 | 94.009
10 | 1.694 | 0.0185 | -0.141 | 91.564
10.5 | 1.72 | 0.01936 | -0.141 | 88.84
11 | 1.74 | 0.02031 | -0.142 | 85.678
11.5 | 1.756 | 0.02127 | -0.142 | 82.57
12 | 1.767 | 0.02232 | -0.142 | 79.198
12.5 | 1.774 | 0.02339 | -0.142 | 75.84
13 | 1.775 | 0.02453 | -0.143 | 72.375
13.5 | 1.772 | 0.02583 | -0.143 | 68.591
14 | 1.76 | 0.02719 | -0.143 | 64.731
14.5 | 1.742 | 0.02868 | -0.143 | 60.738
15 | 1.718 | 0.03012 | -0.144 | 57.051
15.5 | 1.691 | 0.03154 | -0.144 | 53.615
16 | 1.658 | 0.0335 | -0.144 | 49.486
16.5 | 1.619 | 0.03578 | -0.144 | 45.265
17 | 1.578 | 0.03832 | -0.143 | 41.174
17.5 | 1.534 | 0.04093 | -0.143 | 37.48
18 | 1.487 | 0.04432 | -0.143 | 33.56

## 74. Re 5M Mach 0.00 (2)
BIGFOIL.COM POLAR EXPORT
NACA64-716 a=0.8
NACA64-716 a=0.8 |  |  |  | Cl Max: | 1.8298 | at alpha= | 20 | deg
XFOIL ncrit=9 |  |  |  | L/D Max: | 194.004 | at alpha= | 4 | deg
Re: | 5000000 |  |  | Cd Min: | 0.08076 | at alpha= | 20 | deg
Mach: | 0 |  |  | Cl=0 at alpha= | -5.4618 | deg
|  |  |  | @ Cl=0.1, Cd= | 0.0064092
|  |  |  | @ Cl=0.4, Cd= | 0.0056207
|  |  |  | @ Cl=0.6, Cd= | 0.0047584
alpha (deg) | Cl | Cd | Cm | Cl/Cd
-19.5 | -0.9945 | 0.05895 | -0.1167 | -16.8702
-19 | -1.0538 | 0.04546 | -0.1248 | -23.1808
-18.5 | -1.0522 | 0.04037 | -0.1274 | -26.0639
-18 | -1.073 | 0.03387 | -0.1295 | -31.68
-17.5 | -1.0733 | 0.0296 | -0.1303 | -36.2601
-17 | -1.0677 | 0.02615 | -0.1303 | -40.8298
-16.5 | -1.0696 | 0.02249 | -0.1294 | -47.5589
-16 | -1.0576 | 0.02003 | -0.1281 | -52.8008
-15.5 | -1.0612 | 0.01768 | -0.1243 | -60.0226
-15 | -1.0295 | 0.01635 | -0.1231 | -62.9664
-14.5 | -0.9899 | 0.01519 | -0.1224 | -65.1679
-14 | -0.9455 | 0.01423 | -0.1221 | -66.4441
-13.5 | -0.8982 | 0.01338 | -0.122 | -67.13
-13 | -0.8483 | 0.01258 | -0.1221 | -67.4324
-12.5 | -0.7982 | 0.0117 | -0.1223 | -68.2222
-12 | -0.7507 | 0.01035 | -0.1224 | -72.5314
-11.5 | -0.6962 | 0.00983 | -0.1229 | -70.824
-11 | -0.6403 | 0.00946 | -0.1235 | -67.685
-10.5 | -0.5837 | 0.00915 | -0.1242 | -63.7923
-10 | -0.5274 | 0.00874 | -0.1248 | -60.3432
-9.5 | -0.4703 | 0.00841 | -0.1256 | -55.9215
-9 | -0.4127 | 0.00814 | -0.1263 | -50.7002
-8.5 | -0.3549 | 0.0079 | -0.1271 | -44.9241
-8 | -0.2969 | 0.00769 | -0.1279 | -38.6086
-7.5 | -0.2388 | 0.00738 | -0.1287 | -32.3577
-7 | -0.1804 | 0.00716 | -0.1296 | -25.1955
-6.5 | -0.1219 | 0.00699 | -0.1304 | -17.4392
-6 | -0.0632 | 0.00684 | -0.1313 | -9.2398
-5.5 | -0.0045 | 0.00663 | -0.1322 | -0.67873
-5 | 0.0544 | 0.00651 | -0.133 | 8.3564
-4.5 | 0.1132 | 0.00638 | -0.1339 | 17.7429
-4 | 0.1723 | 0.00626 | -0.1348 | 27.524
-3.5 | 0.2312 | 0.00616 | -0.1357 | 37.5325
-3 | 0.29 | 0.00603 | -0.1366 | 48.0929
-2.5 | 0.3489 | 0.00583 | -0.1375 | 59.8456
-2 | 0.4075 | 0.00559 | -0.1385 | 72.898
-1.5 | 0.4664 | 0.00519 | -0.1397 | 89.8651
-0.5 | 0.5837 | 0.00475 | -0.1417 | 122.8842
0 | 0.6421 | 0.00478 | -0.1425 | 134.3305
0.5 | 0.701 | 0.0048 | -0.1433 | 146.0417
1 | 0.759 | 0.00487 | -0.144 | 155.8522
1.5 | 0.8173 | 0.00494 | -0.1448 | 165.4453
2 | 0.8746 | 0.00507 | -0.1453 | 172.5049
2.5 | 0.9319 | 0.00519 | -0.1459 | 179.5568
3 | 0.9888 | 0.00531 | -0.1465 | 186.2147
3.5 | 1.0444 | 0.0055 | -0.1468 | 189.8909
4 | 1.1 | 0.00567 | -0.1471 | 194.0035
4.5 | 1.1524 | 0.00599 | -0.1468 | 192.3873
5 | 1.1919 | 0.00695 | -0.1443 | 171.4964
5.5 | 1.2277 | 0.00794 | -0.1411 | 154.6222
6 | 1.26 | 0.00892 | -0.1373 | 141.2556
6.5 | 1.2795 | 0.00981 | -0.1308 | 130.4281
7 | 1.3012 | 0.01081 | -0.1252 | 120.37
7.5 | 1.3237 | 0.01193 | -0.12 | 110.9556
8 | 1.3501 | 0.01299 | -0.1158 | 103.9338
8.5 | 1.3754 | 0.01419 | -0.1116 | 96.9274
9 | 1.4007 | 0.01548 | -0.1076 | 90.4845
9.5 | 1.4292 | 0.0167 | -0.1043 | 85.5808
10 | 1.4587 | 0.01793 | -0.1013 | 81.3553
10.5 | 1.4887 | 0.0192 | -0.0985 | 77.5365
11 | 1.5151 | 0.02073 | -0.0955 | 73.0873
11.5 | 1.5432 | 0.02223 | -0.0929 | 69.4197
12 | 1.5684 | 0.02402 | -0.0902 | 65.2956
12.5 | 1.5933 | 0.02593 | -0.0877 | 61.4462
13.5 | 1.6405 | 0.03003 | -0.0831 | 54.6287
14 | 1.6613 | 0.03264 | -0.0809 | 50.8977
14.5 | 1.6841 | 0.03519 | -0.0792 | 47.8573
15 | 1.7046 | 0.03804 | -0.0775 | 44.8107
15.5 | 1.7217 | 0.0413 | -0.0759 | 41.6877
16 | 1.737 | 0.04487 | -0.0744 | 38.7118
16.5 | 1.7551 | 0.04825 | -0.0733 | 36.3751
17 | 1.7707 | 0.05199 | -0.0724 | 34.0585
17.5 | 1.784 | 0.05612 | -0.0716 | 31.789
18 | 1.7937 | 0.06074 | -0.071 | 29.5308
18.5 | 1.8025 | 0.06561 | -0.0707 | 27.4729
19 | 1.8138 | 0.07029 | -0.0706 | 25.8045
19.5 | 1.8229 | 0.07533 | -0.0708 | 24.1989
20 | 1.8298 | 0.08076 | -0.0712 | 22.6573

## 75. Re 5M Mach 0.10 (1)
BIGFOIL.COM POLAR EXPORT
NACA64-716 a=0.8
NACA64-716 a=0.8 |  |  |  | Cl Max: | 1.768 | at alpha= | 12.5 | deg
JavaFoil+Calcfoil stall+Eppler ext transition |  |  |  | L/D Max: | 179.31 | at alpha= | 3 | deg
Re: | 5000000 |  |  | Cd Min: | 0.00553 | at alpha= | -2.5 | deg
Mach: | 0.1 |  |  | Cl=0 at alpha= | -5.4836 | deg
|  |  |  | @ Cl=0.1, Cd= | 0.0070505
|  |  |  | @ Cl=0.4, Cd= | 0.00556
|  |  |  | @ Cl=0.6, Cd= | 0.005779
alpha (deg) | Cl | Cd | Cm | Cl/Cd
-20 | -0.525 | 0.16636 | -0.055 | -3.154
-19.5 | -0.54 | 0.15713 | -0.055 | -3.438
-19 | -0.555 | 0.15112 | -0.055 | -3.672
-18.5 | -0.569 | 0.14235 | -0.057 | -3.999
-18 | -0.582 | 0.13767 | -0.057 | -4.224
-17.5 | -0.593 | 0.12951 | -0.058 | -4.576
-17 | -0.602 | 0.12319 | -0.059 | -4.885
-16.5 | -0.609 | 0.117 | -0.06 | -5.205
-16 | -0.615 | 0.10953 | -0.062 | -5.61
-15.5 | -0.616 | 0.10377 | -0.062 | -5.94
-15 | -0.616 | 0.09753 | -0.064 | -6.313
-14.5 | -0.612 | 0.0922 | -0.065 | -6.634
-14 | -0.605 | 0.08549 | -0.067 | -7.08
-13.5 | -0.595 | 0.07928 | -0.07 | -7.509
-13 | -0.581 | 0.07392 | -0.072 | -7.865
-12.5 | -0.572 | 0.06153 | -0.081 | -9.293
-12 | -0.592 | 0.02916 | -0.101 | -20.303
-11.5 | -0.574 | 0.02252 | -0.105 | -25.471
-11 | -0.55 | 0.01735 | -0.108 | -31.713
-10.5 | -0.518 | 0.01443 | -0.111 | -35.909
-10 | -0.479 | 0.01306 | -0.112 | -36.704
-9.5 | -0.438 | 0.01061 | -0.114 | -41.24
-9 | -0.407 | 0.00824 | -0.12 | -49.384
-8.5 | -0.353 | 0.00811 | -0.121 | -43.546
-8 | -0.297 | 0.00785 | -0.122 | -37.859
-7.5 | -0.24 | 0.00765 | -0.123 | -31.377
-7 | -0.182 | 0.00752 | -0.123 | -24.14
-6.5 | -0.122 | 0.00741 | -0.124 | -16.506
-6 | -0.062 | 0.0073 | -0.125 | -8.538
-5.5 | -0.002 | 0.00716 | -0.125 | -0.233
-5 | 0.059 | 0.00711 | -0.126 | 8.359
-4.5 | 0.121 | 0.00702 | -0.127 | 17.234
-4 | 0.183 | 0.007 | -0.128 | 26.105
-3.5 | 0.245 | 0.00692 | -0.128 | 35.357
-3 | 0.306 | 0.00688 | -0.129 | 44.516
-2.5 | 0.369 | 0.00553 | -0.13 | 66.812
-2 | 0.431 | 0.00559 | -0.131 | 77.192
-1.5 | 0.493 | 0.00563 | -0.131 | 87.549
-1 | 0.555 | 0.00572 | -0.132 | 96.867
-0.5 | 0.616 | 0.0058 | -0.133 | 106.291
0 | 0.678 | 0.00588 | -0.133 | 115.21
0.5 | 0.739 | 0.00604 | -0.134 | 122.391
1 | 0.801 | 0.00614 | -0.135 | 130.523
1.5 | 0.862 | 0.00624 | -0.135 | 138.081
2 | 0.924 | 0.00645 | -0.136 | 143.222
2.5 | 0.985 | 0.0066 | -0.137 | 149.191
3 | 1.042 | 0.00581 | -0.137 | 179.31
3.5 | 1.101 | 0.00663 | -0.137 | 166.073
4 | 1.161 | 0.00679 | -0.138 | 170.925
4.5 | 1.211 | 0.007 | -0.138 | 172.836
5 | 1.266 | 0.00721 | -0.139 | 175.719
5.5 | 1.321 | 0.00742 | -0.139 | 177.982
6 | 1.37 | 0.00918 | -0.139 | 149.196
6.5 | 1.42 | 0.01034 | -0.139 | 137.371
7 | 1.466 | 0.0124 | -0.14 | 118.235
7.5 | 1.509 | 0.0149 | -0.14 | 101.262
8 | 1.553 | 0.01567 | -0.14 | 99.082
8.5 | 1.593 | 0.01641 | -0.14 | 97.096
9 | 1.631 | 0.01714 | -0.141 | 95.174
9.5 | 1.666 | 0.01794 | -0.141 | 92.892
10 | 1.697 | 0.01874 | -0.142 | 90.566
10.5 | 1.722 | 0.01966 | -0.142 | 87.595
11 | 1.741 | 0.02058 | -0.142 | 84.569
11.5 | 1.755 | 0.02161 | -0.142 | 81.208
12 | 1.764 | 0.02272 | -0.143 | 77.644
12.5 | 1.768 | 0.02389 | -0.143 | 73.994
13 | 1.766 | 0.02502 | -0.143 | 70.591
13.5 | 1.759 | 0.02632 | -0.144 | 66.853
14 | 1.744 | 0.02776 | -0.144 | 62.806
14.5 | 1.721 | 0.02927 | -0.144 | 58.79
15 | 1.692 | 0.03078 | -0.144 | 54.988
15.5 | 1.66 | 0.03226 | -0.144 | 51.448
16 | 1.62 | 0.03452 | -0.144 | 46.914
16.5 | 1.576 | 0.03689 | -0.144 | 42.728
17 | 1.529 | 0.03966 | -0.144 | 38.544
17.5 | 1.478 | 0.04318 | -0.143 | 34.22

## 76. Re 5M Mach 0.10 (2)
BIGFOIL.COM POLAR EXPORT
NACA64-716 a=0.8
NACA64-716 a=0.8 |  |  |  | Cl Max: | 1.8224 | at alpha= | 20 | deg
XFOIL ncrit=9 |  |  |  | L/D Max: | 194.482 | at alpha= | 4 | deg
Re: | 5000000 |  |  | Cd Min: | 0.08466 | at alpha= | 20 | deg
Mach: | 0.1 |  |  | Cl=0 at alpha= | -5.4586 | deg
|  |  |  | @ Cl=0.1, Cd= | 0.0064298
|  |  |  | @ Cl=0.4, Cd= | 0.0056586
|  |  |  | @ Cl=0.6, Cd= | 0.0047765
alpha (deg) | Cl | Cd | Cm | Cl/Cd
-19.5 | -0.855 | 0.08259 | -0.1031 | -10.3523
-19 | -0.9879 | 0.05519 | -0.1215 | -17.9
-18.5 | -1.0008 | 0.04745 | -0.1263 | -21.0917
-17.5 | -1.0352 | 0.03394 | -0.1321 | -30.5009
-17 | -1.0358 | 0.02961 | -0.1329 | -34.9814
-16.5 | -1.0498 | 0.02476 | -0.1325 | -42.399
-16 | -1.0397 | 0.02189 | -0.1316 | -47.4966
-15.5 | -1.0338 | 0.0192 | -0.1296 | -53.8438
-15 | -1.0282 | 0.01722 | -0.1262 | -59.7096
-14.5 | -0.9934 | 0.01583 | -0.1251 | -62.7543
-14 | -0.9511 | 0.01472 | -0.1244 | -64.6128
-13.5 | -0.9048 | 0.01376 | -0.124 | -65.7558
-13 | -0.8551 | 0.0129 | -0.124 | -66.2868
-12.5 | -0.8042 | 0.01207 | -0.124 | -66.628
-12 | -0.7531 | 0.01112 | -0.1242 | -67.7248
-11.5 | -0.7025 | 0.01002 | -0.1243 | -70.1098
-11 | -0.6466 | 0.00956 | -0.1248 | -67.636
-10.5 | -0.5894 | 0.00925 | -0.1254 | -63.7189
-10 | -0.5323 | 0.00884 | -0.126 | -60.2149
-9.5 | -0.4747 | 0.00849 | -0.1266 | -55.9128
-9 | -0.4166 | 0.0082 | -0.1273 | -50.8049
-8.5 | -0.3582 | 0.00795 | -0.1281 | -45.0566
-8 | -0.2997 | 0.00773 | -0.1288 | -38.771
-7.5 | -0.2411 | 0.00743 | -0.1296 | -32.4495
-7 | -0.1822 | 0.00719 | -0.1304 | -25.3408
-6.5 | -0.1232 | 0.00701 | -0.1312 | -17.5749
-5.5 | -0.0049 | 0.00666 | -0.1329 | -0.73574
-4.5 | 0.1136 | 0.0064 | -0.1347 | 17.75
-4 | 0.1731 | 0.00628 | -0.1356 | 27.5637
-3.5 | 0.2324 | 0.00617 | -0.1364 | 37.6661
-3 | 0.2915 | 0.00605 | -0.1373 | 48.1818
-2.5 | 0.3509 | 0.00585 | -0.1383 | 59.9829
-2 | 0.4099 | 0.00562 | -0.1393 | 72.9359
-1.5 | 0.4691 | 0.00521 | -0.1404 | 90.0384
-1 | 0.5278 | 0.00483 | -0.1415 | 109.2754
-0.5 | 0.5872 | 0.00477 | -0.1424 | 123.1027
0 | 0.6459 | 0.0048 | -0.1432 | 134.5625
0.5 | 0.7052 | 0.00481 | -0.1441 | 146.6112
1 | 0.7635 | 0.0049 | -0.1448 | 155.8163
1.5 | 0.8222 | 0.00496 | -0.1455 | 165.7661
2 | 0.8798 | 0.00509 | -0.1461 | 172.8487
2.5 | 0.9374 | 0.00521 | -0.1466 | 179.9232
3 | 0.9948 | 0.00533 | -0.1472 | 186.6417
3.5 | 1.0507 | 0.00552 | -0.1474 | 190.3442
4 | 1.1066 | 0.00569 | -0.1477 | 194.4815
4.5 | 1.1594 | 0.00602 | -0.1474 | 192.5914
5 | 1.1988 | 0.00697 | -0.1448 | 171.9943
5.5 | 1.2337 | 0.00799 | -0.1414 | 154.4055
6.5 | 1.2815 | 0.0099 | -0.1301 | 129.4444
7 | 1.3035 | 0.01094 | -0.1245 | 119.1499
7.5 | 1.3255 | 0.01211 | -0.1193 | 109.455
8 | 1.352 | 0.01322 | -0.115 | 102.2693
8.5 | 1.377 | 0.01448 | -0.1107 | 95.0967
9 | 1.4021 | 0.01582 | -0.1067 | 88.6283
9.5 | 1.4302 | 0.0171 | -0.1033 | 83.6374
10 | 1.4591 | 0.01843 | -0.1002 | 79.1698
10.5 | 1.4891 | 0.01975 | -0.0974 | 75.3975
11 | 1.5154 | 0.02137 | -0.0943 | 70.9125
11.5 | 1.544 | 0.02292 | -0.0918 | 67.3647
12 | 1.5686 | 0.02485 | -0.089 | 63.1227
12.5 | 1.594 | 0.02682 | -0.0865 | 59.4333
13.5 | 1.6398 | 0.03123 | -0.0818 | 52.5072
14 | 1.6612 | 0.03391 | -0.0798 | 48.9885
14.5 | 1.6835 | 0.03663 | -0.078 | 45.9596
15 | 1.703 | 0.03968 | -0.0763 | 42.9183
15.5 | 1.7189 | 0.04319 | -0.0747 | 39.7986
16 | 1.7356 | 0.04677 | -0.0734 | 37.1093
16.5 | 1.7529 | 0.05036 | -0.0723 | 34.8074
17 | 1.7676 | 0.05436 | -0.0714 | 32.5166
17.5 | 1.7797 | 0.05876 | -0.0706 | 30.2876
18 | 1.788 | 0.06371 | -0.0701 | 28.0647
18.5 | 1.7996 | 0.06842 | -0.0699 | 26.3023
19 | 1.8096 | 0.07341 | -0.07 | 24.6506
19.5 | 1.8173 | 0.07881 | -0.0703 | 23.0593
20 | 1.8224 | 0.08466 | -0.0708 | 21.5261

## 77. Re 5M Mach 0.25 (1)
BIGFOIL.COM POLAR EXPORT
NACA64-716 a=0.8
NACA64-716 a=0.8 |  |  |  | Cl Max: | 1.732 | at alpha= | 11 | deg
JavaFoil+Calcfoil stall+Eppler ext transition |  |  |  | L/D Max: | 174.153 | at alpha= | 5 | deg
Re: | 5000000 |  |  | Cd Min: | 0.00561 | at alpha= | -2.5 | deg
Mach: | 0.25 |  |  | Cl=0 at alpha= | -5.4841 | deg
|  |  |  | @ Cl=0.1, Cd= | 0.0071767
|  |  |  | @ Cl=0.4, Cd= | 0.0056322
|  |  |  | @ Cl=0.6, Cd= | 0.0058629
alpha (deg) | Cl | Cd | Cm | Cl/Cd
-18 | -0.261 | 0.15447 | -0.054 | -1.69
-17.5 | -0.31 | 0.14453 | -0.055 | -2.146
-17 | -0.354 | 0.13593 | -0.056 | -2.601
-16.5 | -0.392 | 0.12932 | -0.057 | -3.035
-16 | -0.427 | 0.12053 | -0.057 | -3.542
-15.5 | -0.457 | 0.1152 | -0.058 | -3.964
-15 | -0.481 | 0.10852 | -0.059 | -4.435
-14.5 | -0.501 | 0.10096 | -0.06 | -4.959
-14 | -0.515 | 0.09373 | -0.063 | -5.494
-13.5 | -0.522 | 0.08845 | -0.063 | -5.907
-13 | -0.524 | 0.08284 | -0.065 | -6.328
-12.5 | -0.52 | 0.07662 | -0.068 | -6.793
-12 | -0.511 | 0.07132 | -0.07 | -7.158
-11.5 | -0.497 | 0.06327 | -0.076 | -7.861
-11 | -0.477 | 0.0578 | -0.079 | -8.253
-10.5 | -0.5 | 0.02073 | -0.109 | -24.107
-10 | -0.473 | 0.01572 | -0.113 | -30.09
-9.5 | -0.436 | 0.01334 | -0.116 | -32.7
-9 | -0.394 | 0.01071 | -0.118 | -36.78
-8.5 | -0.359 | 0.00836 | -0.124 | -42.96
-8 | -0.303 | 0.0081 | -0.125 | -37.41
-7.5 | -0.245 | 0.00787 | -0.126 | -31.123
-7 | -0.186 | 0.00766 | -0.127 | -24.256
-6.5 | -0.125 | 0.00753 | -0.127 | -16.629
-6 | -0.064 | 0.00744 | -0.128 | -8.586
-5.5 | -0.002 | 0.00726 | -0.129 | -0.236
-5 | 0.061 | 0.00722 | -0.13 | 8.455
-4.5 | 0.124 | 0.00715 | -0.13 | 17.368
-4 | 0.188 | 0.00709 | -0.131 | 26.45
-3.5 | 0.251 | 0.00703 | -0.132 | 35.73
-3 | 0.315 | 0.00693 | -0.133 | 45.443
-2.5 | 0.38 | 0.00561 | -0.133 | 67.609
-2 | 0.443 | 0.00568 | -0.134 | 78.064
-1.5 | 0.506 | 0.00576 | -0.135 | 87.996
-1 | 0.57 | 0.00582 | -0.136 | 97.932
-0.5 | 0.633 | 0.00591 | -0.136 | 107.119
0 | 0.697 | 0.00601 | -0.137 | 115.932
0.5 | 0.76 | 0.00616 | -0.138 | 123.278
1 | 0.823 | 0.0063 | -0.138 | 130.659
1.5 | 0.886 | 0.00641 | -0.139 | 138.171
2 | 0.946 | 0.0058 | -0.139 | 163.036
2.5 | 1.007 | 0.00656 | -0.14 | 153.611
3 | 1.069 | 0.00667 | -0.14 | 160.197
3.5 | 1.13 | 0.0068 | -0.141 | 166.209
4 | 1.191 | 0.00701 | -0.141 | 169.784
4.5 | 1.241 | 0.00722 | -0.142 | 171.896
5 | 1.298 | 0.00745 | -0.142 | 174.153
5.5 | 1.351 | 0.00869 | -0.142 | 155.335
6 | 1.403 | 0.00971 | -0.143 | 144.498
6.5 | 1.452 | 0.01112 | -0.143 | 130.611
7 | 1.498 | 0.01356 | -0.143 | 110.451
7.5 | 1.541 | 0.01582 | -0.143 | 97.407
8 | 1.582 | 0.01669 | -0.144 | 94.822
8.5 | 1.621 | 0.01748 | -0.144 | 92.737
9 | 1.655 | 0.01832 | -0.144 | 90.33
9.5 | 1.685 | 0.0192 | -0.145 | 87.758
10 | 1.71 | 0.02019 | -0.145 | 84.678
10.5 | 1.725 | 0.02125 | -0.145 | 81.201
11 | 1.732 | 0.02237 | -0.146 | 77.446
11.5 | 1.732 | 0.02366 | -0.146 | 73.205
12 | 1.724 | 0.02502 | -0.146 | 68.895
12.5 | 1.707 | 0.0264 | -0.147 | 64.646
13 | 1.681 | 0.02813 | -0.147 | 59.766
13.5 | 1.647 | 0.02968 | -0.147 | 55.5
14 | 1.599 | 0.03157 | -0.147 | 50.64
14.5 | 1.536 | 0.03372 | -0.147 | 45.557
15 | 1.464 | 0.03636 | -0.147 | 40.252
15.5 | 1.38 | 0.04019 | -0.146 | 34.349
16 | 1.291 | 0.04403 | -0.146 | 29.316

## 78. Re 5M Mach 0.25 (2)
BIGFOIL.COM POLAR EXPORT
NACA64-716 a=0.8
NACA64-716 a=0.8 |  |  |  | Cl Max: | 1.779 | at alpha= | 19 | deg
XFOIL ncrit=9 |  |  |  | L/D Max: | 196.375 | at alpha= | 4 | deg
Re: | 5000000 |  |  | Cd Min: | 0.1723 | at alpha= | -19.5 | deg
Mach: | 0.25 |  |  | Cl=0 at alpha= | -5.4408 | deg
|  |  |  | @ Cl=0.1, Cd= | 0.0065439
|  |  |  | @ Cl=0.4, Cd= | 0.0058178
|  |  |  | @ Cl=0.6, Cd= | 0.0048828
alpha (deg) | Cl | Cd | Cm | Cl/Cd
-19.5 | -0.4274 | 0.1723 | -0.0564 | -2.4806
-19 | -0.4173 | 0.16427 | -0.0613 | -2.5403
-18.5 | -0.4105 | 0.15544 | -0.0667 | -2.6409
-18 | -0.4069 | 0.14596 | -0.0726 | -2.7878
-17.5 | -0.4167 | 0.13374 | -0.0798 | -3.1157
-17 | -0.7937 | 0.0625 | -0.1262 | -12.6992
-16.5 | -0.8758 | 0.04542 | -0.1383 | -19.2823
-16 | -0.8966 | 0.03797 | -0.142 | -23.6134
-15.5 | -0.9203 | 0.03119 | -0.1442 | -29.5063
-15 | -0.9248 | 0.02658 | -0.1444 | -34.7931
-14.5 | -0.9292 | 0.02251 | -0.1432 | -41.2794
-14 | -0.9244 | 0.01946 | -0.141 | -47.5026
-13.5 | -0.9215 | 0.01697 | -0.1373 | -54.3017
-13 | -0.8837 | 0.01529 | -0.1356 | -57.7959
-12.5 | -0.8375 | 0.01394 | -0.1344 | -60.0789
-12 | -0.7857 | 0.01285 | -0.1336 | -61.144
-11.5 | -0.7312 | 0.01191 | -0.1331 | -61.3938
-11 | -0.6764 | 0.01088 | -0.1327 | -62.1691
-10.5 | -0.6213 | 0.00979 | -0.1325 | -63.4627
-10 | -0.5605 | 0.0094 | -0.1326 | -59.6277
-9.5 | -0.4995 | 0.00901 | -0.1328 | -55.4384
-9 | -0.4385 | 0.0086 | -0.1331 | -50.9884
-8.5 | -0.377 | 0.00828 | -0.1335 | -45.5314
-8 | -0.3154 | 0.00799 | -0.134 | -39.4743
-7.5 | -0.2537 | 0.00776 | -0.1345 | -32.6933
-7 | -0.1924 | 0.00742 | -0.1351 | -25.9299
-6.5 | -0.1306 | 0.00718 | -0.1358 | -18.1894
-6 | -0.0689 | 0.007 | -0.1365 | -9.8429
-5.5 | -0.0073 | 0.00682 | -0.1372 | -1.0704
-5 | 0.0544 | 0.00664 | -0.138 | 8.1928
-4.5 | 0.1161 | 0.00651 | -0.1388 | 17.8341
-4 | 0.1775 | 0.00639 | -0.1396 | 27.7778
-3.5 | 0.2392 | 0.00626 | -0.1405 | 38.2109
-3 | 0.3006 | 0.00615 | -0.1414 | 48.878
-2.5 | 0.3617 | 0.00598 | -0.1423 | 60.4849
-2 | 0.4231 | 0.00572 | -0.1433 | 73.9685
-1.5 | 0.4839 | 0.00536 | -0.1444 | 90.2799
-1 | 0.545 | 0.00491 | -0.1457 | 110.998
-0.5 | 0.6057 | 0.00488 | -0.1465 | 124.1189
0 | 0.6671 | 0.00487 | -0.1474 | 136.9815
0.5 | 0.7277 | 0.00493 | -0.1481 | 147.6065
1 | 0.7886 | 0.00498 | -0.1489 | 158.3534
1.5 | 0.8488 | 0.00508 | -0.1495 | 167.0866
2 | 0.9089 | 0.00518 | -0.1501 | 175.4633
3 | 1.0274 | 0.00545 | -0.151 | 188.5138
3.5 | 1.0853 | 0.00564 | -0.1511 | 192.4291
4 | 1.1429 | 0.00582 | -0.1512 | 196.3746
5 | 1.2369 | 0.00704 | -0.1475 | 175.696
5.5 | 1.2641 | 0.00822 | -0.1421 | 153.7835
6 | 1.2793 | 0.00922 | -0.1343 | 138.7527
6.5 | 1.2947 | 0.01051 | -0.1271 | 123.1874
7.5 | 1.3363 | 0.01326 | -0.1156 | 100.7768
8 | 1.3606 | 0.01468 | -0.1108 | 92.6839
8.5 | 1.3826 | 0.01634 | -0.106 | 84.6144
9 | 1.4074 | 0.01799 | -0.1018 | 78.2324
9.5 | 1.4362 | 0.01954 | -0.0984 | 73.5005
10 | 1.4642 | 0.02124 | -0.095 | 68.936
10.5 | 1.4931 | 0.02302 | -0.092 | 64.861
11 | 1.5203 | 0.02503 | -0.0891 | 60.7391
11.5 | 1.5466 | 0.02723 | -0.0862 | 56.7976
12 | 1.5711 | 0.0297 | -0.0835 | 52.899
12.5 | 1.5961 | 0.03225 | -0.0811 | 49.4915
14 | 1.6602 | 0.04134 | -0.0744 | 40.1597
14.5 | 1.6791 | 0.04499 | -0.0727 | 37.3216
15 | 1.6942 | 0.04913 | -0.071 | 34.484
15.5 | 1.7125 | 0.05312 | -0.0697 | 32.2383
16 | 1.7283 | 0.0575 | -0.0686 | 30.0574
16.5 | 1.7411 | 0.06232 | -0.0678 | 27.9381
17 | 1.7485 | 0.06795 | -0.0672 | 25.7322
17.5 | 1.7594 | 0.07334 | -0.0669 | 23.9896
18 | 1.7686 | 0.07906 | -0.067 | 22.3704
18.5 | 1.7756 | 0.08523 | -0.0674 | 20.833
19 | 1.779 | 0.09195 | -0.0682 | 19.3475
19.5 | 1.7787 | 0.09934 | -0.0695 | 17.9052
20 | 1.7775 | 0.10699 | -0.0712 | 16.6137

## 79. Re 5M Mach 0.50 (1)
BIGFOIL.COM POLAR EXPORT
NACA64-716 a=0.8
NACA64-716 a=0.8 |  |  |  | Cl Max: | 1.653 | at alpha= | 8 | deg
JavaFoil+Calcfoil stall+Eppler ext transition |  |  |  | L/D Max: | 164.932 | at alpha= | 5 | deg
Re: | 5000000 |  |  | Cd Min: | 0.00549 | at alpha= | -0.5 | deg
Mach: | 0.5 |  |  | Cl=0 at alpha= | -5.4857 | deg
|  |  |  | @ Cl=0.1, Cd= | 0.0076851
|  |  |  | @ Cl=0.4, Cd= | 0.007373
|  |  |  | @ Cl=0.6, Cd= | 0.0060532
alpha (deg) | Cl | Cd | Cm | Cl/Cd
-20 | -0.827 | 0.15891 | -0.068 | -5.202
-19.5 | -0.798 | 0.15413 | -0.069 | -5.18
-19 | -0.772 | 0.15139 | -0.07 | -5.096
-18.5 | -0.742 | 0.14546 | -0.07 | -5.104
-18 | -0.712 | 0.14066 | -0.068 | -5.065
-17.5 | -0.684 | 0.13465 | -0.067 | -5.078
-17 | -0.655 | 0.1298 | -0.067 | -5.05
-16.5 | -0.627 | 0.12798 | -0.068 | -4.902
-16 | -0.599 | 0.12105 | -0.069 | -4.952
-15.5 | -0.57 | 0.11595 | -0.067 | -4.917
-15 | -0.541 | 0.11424 | -0.066 | -4.736
-14.5 | -0.513 | 0.11031 | -0.066 | -4.649
-14 | -0.484 | 0.10611 | -0.067 | -4.566
-13.5 | -0.456 | 0.1024 | -0.067 | -4.454
-13 | -0.427 | 0.09753 | -0.067 | -4.383
-12.5 | -0.399 | 0.09118 | -0.066 | -4.373
-12 | -0.37 | 0.082 | -0.067 | -4.517
-11.5 | -0.342 | 0.07526 | -0.067 | -4.546
-11 | -0.314 | 0.06998 | -0.068 | -4.484
-10.5 | -0.286 | 0.0637 | -0.073 | -4.491
-10 | -0.256 | 0.07305 | -0.064 | -3.506
-9.5 | -0.228 | 0.06899 | -0.065 | -3.303
-9 | -0.199 | 0.06328 | -0.065 | -3.151
-8.5 | -0.277 | 0.05531 | -0.072 | -5.005
-8 | -0.251 | 0.04783 | -0.083 | -5.244
-7.5 | -0.241 | 0.0145 | -0.131 | -16.632
-7 | -0.191 | 0.01014 | -0.135 | -18.851
-6.5 | -0.136 | 0.0083 | -0.142 | -16.412
-6 | -0.07 | 0.00808 | -0.143 | -8.672
-5.5 | -0.002 | 0.00787 | -0.144 | -0.24
-5 | 0.068 | 0.00774 | -0.145 | 8.745
-4.5 | 0.138 | 0.00762 | -0.146 | 18.112
-4 | 0.209 | 0.00754 | -0.147 | 27.714
-3.5 | 0.28 | 0.00749 | -0.147 | 37.407
-3 | 0.351 | 0.00742 | -0.148 | 47.384
-2.5 | 0.424 | 0.00735 | -0.149 | 57.746
-2 | 0.495 | 0.00613 | -0.15 | 80.829
-1.5 | 0.566 | 0.00624 | -0.151 | 90.746
-1 | 0.637 | 0.00585 | -0.151 | 108.826
-0.5 | 0.708 | 0.00549 | -0.151 | 128.9
0 | 0.773 | 0.00653 | -0.152 | 118.35
0.5 | 0.843 | 0.00668 | -0.153 | 126.117
1 | 0.912 | 0.00684 | -0.153 | 133.358
1.5 | 0.981 | 0.00698 | -0.154 | 140.541
2 | 1.05 | 0.00715 | -0.154 | 146.801
2.5 | 1.119 | 0.00734 | -0.155 | 152.362
3 | 1.187 | 0.00752 | -0.156 | 157.925
3.5 | 1.255 | 0.00773 | -0.156 | 162.416
4 | 1.323 | 0.00806 | -0.157 | 164.162
4.5 | 1.374 | 0.00838 | -0.157 | 163.927
5 | 1.434 | 0.00869 | -0.158 | 164.932
5.5 | 1.486 | 0.01113 | -0.158 | 133.579
6 | 1.537 | 0.0131 | -0.158 | 117.341
6.5 | 1.579 | 0.01839 | -0.158 | 85.884
7 | 1.618 | 0.01976 | -0.158 | 81.864
7.5 | 1.644 | 0.02104 | -0.159 | 78.109
8 | 1.653 | 0.02248 | -0.159 | 73.554
8.5 | 1.636 | 0.02412 | -0.16 | 67.836
9 | 1.566 | 0.02635 | -0.16 | 59.457
9.5 | 1.292 | 0.02948 | -0.16 | 43.821
10 | 0.855 | 0.07542 | -0.075 | 11.331
10.5 | 1.052 | 0.03338 | -0.16 | 31.535
11 | 0.912 | 0.08168 | -0.088 | 11.166
11.5 | 1.108 | 0.03664 | -0.16 | 30.232
12 | 0.973 | 0.0857 | -0.1 | 11.353
12.5 | 1.14 | 0.0498 | -0.156 | 22.901
13 | 1.015 | 0.09988 | -0.084 | 10.16

## 80. Re 5M Mach 0.50 (2)
BIGFOIL.COM POLAR EXPORT
NACA64-716 a=0.8
NACA64-716 a=0.8 |  |  |  | Cl Max: | 1.6001 | at alpha= | 13.5 | deg
XFOIL ncrit=9 |  |  |  | L/D Max: | 193.942 | at alpha= | 4 | deg
Re: | 5000000 |  |  | Cd Min: | 0.20117 | at alpha= | 18.5 | deg
Mach: | 0.5 |  |  | Cl=0 at alpha= | -5.3535 | deg
|  |  |  | @ Cl=0.1, Cd= | 0.0071447
|  |  |  | @ Cl=0.4, Cd= | 0.0065131
|  |  |  | @ Cl=0.6, Cd= | 0.0056082
alpha (deg) | Cl | Cd | Cm | Cl/Cd
-14 | -0.2135 | 0.11124 | -0.1142 | -1.9193
-13 | -0.2234 | 0.09122 | -0.127 | -2.449
-12.5 | -0.2597 | 0.07795 | -0.1364 | -3.3316
-12 | -0.291 | 0.06649 | -0.1444 | -4.3766
-11.5 | -0.3193 | 0.05562 | -0.1516 | -5.7407
-11 | -0.3453 | 0.0444 | -0.1593 | -7.777
-10.5 | -0.3826 | 0.03494 | -0.1655 | -10.9502
-10 | -0.4096 | 0.02808 | -0.1678 | -14.5869
-9.5 | -0.4332 | 0.02253 | -0.1672 | -19.2277
-9 | -0.4631 | 0.01742 | -0.1644 | -26.5844
-8.5 | -0.4453 | 0.01279 | -0.162 | -34.8163
-8 | -0.3816 | 0.01117 | -0.1601 | -34.1629
-7.5 | -0.3124 | 0.00999 | -0.1587 | -31.2713
-7 | -0.24 | 0.00922 | -0.1577 | -26.0304
-6.5 | -0.1681 | 0.00845 | -0.1571 | -19.8935
-6 | -0.0947 | 0.00794 | -0.1568 | -11.927
-5.5 | -0.0213 | 0.00759 | -0.1568 | -2.8063
-5 | 0.0514 | 0.00732 | -0.1569 | 7.0219
-4.5 | 0.1235 | 0.00706 | -0.1572 | 17.4929
-4 | 0.1957 | 0.00687 | -0.1577 | 28.4862
-3.5 | 0.2668 | 0.00673 | -0.1583 | 39.6434
-3 | 0.3378 | 0.00661 | -0.1589 | 51.1044
-2.5 | 0.4084 | 0.0065 | -0.1597 | 62.8308
-2 | 0.4781 | 0.0063 | -0.1605 | 75.8889
-1 | 0.6173 | 0.00551 | -0.1628 | 112.0327
-0.5 | 0.6868 | 0.00529 | -0.1638 | 129.8299
0 | 0.7559 | 0.00535 | -0.1644 | 141.2897
0.5 | 0.8242 | 0.00543 | -0.1649 | 151.7864
1 | 0.8933 | 0.00551 | -0.1654 | 162.1234
1.5 | 0.9607 | 0.00565 | -0.1655 | 170.0354
2 | 1.0279 | 0.00579 | -0.1655 | 177.5302
2.5 | 1.0949 | 0.00592 | -0.1653 | 184.9493
3 | 1.1584 | 0.00614 | -0.1643 | 188.6645
3.5 | 1.2222 | 0.00632 | -0.1633 | 193.3861
4 | 1.2742 | 0.00657 | -0.1598 | 193.9422
4.5 | 1.3238 | 0.00697 | -0.1558 | 189.9283
5 | 1.368 | 0.0076 | -0.151 | 180
5.5 | 1.3737 | 0.0094 | -0.1405 | 146.1383
6 | 1.3686 | 0.01189 | -0.1293 | 115.1051
7 | 1.3774 | 0.01739 | -0.112 | 79.2064
7.5 | 1.3854 | 0.02062 | -0.1051 | 67.1872
8 | 1.3945 | 0.02425 | -0.0991 | 57.5052
8.5 | 1.403 | 0.02831 | -0.0937 | 49.5585
9 | 1.4237 | 0.03191 | -0.0897 | 44.6161
9.5 | 1.4492 | 0.03542 | -0.0862 | 40.9147
10 | 1.4758 | 0.03904 | -0.0831 | 37.8023
10.5 | 1.5005 | 0.04302 | -0.0801 | 34.8791
11 | 1.5252 | 0.04719 | -0.0773 | 32.3204
11.5 | 1.5456 | 0.05192 | -0.0747 | 29.7689
12 | 1.568 | 0.05672 | -0.0724 | 27.6446
12.5 | 1.5862 | 0.06214 | -0.0703 | 25.5262
13 | 1.5971 | 0.06851 | -0.0687 | 23.3119
13.5 | 1.6001 | 0.07601 | -0.0676 | 21.0512
14 | 1.5962 | 0.08461 | -0.0674 | 18.8654
15 | 1.563 | 0.10524 | -0.0699 | 14.8518
15.5 | 1.5413 | 0.11721 | -0.0735 | 13.1499
16 | 1.5155 | 0.13027 | -0.0788 | 11.6335
16.5 | 1.4869 | 0.14418 | -0.086 | 10.3128
17 | 1.4605 | 0.15843 | -0.0945 | 9.2186
17.5 | 1.4373 | 0.1727 | -0.104 | 8.3225
18 | 1.4173 | 0.18701 | -0.114 | 7.5787
18.5 | 1.4009 | 0.20117 | -0.1241 | 6.9638

## 81. Re 6M Mach 0.00 (1)
BIGFOIL.COM POLAR EXPORT
NACA64-716 a=0.8
NACA64-716 a=0.8 |  |  |  | Cl Max: | 1.777 | at alpha= | 13 | deg
JavaFoil+Calcfoil stall+Eppler ext transition |  |  |  | L/D Max: | 191.161 | at alpha= | 3.5 | deg
Re: | 6000000 |  |  | Cd Min: | 0.00547 | at alpha= | -2 | deg
Mach: | 0 |  |  | Cl=0 at alpha= | -5.4836 | deg
|  |  |  | @ Cl=0.1, Cd= | 0.0069164
|  |  |  | @ Cl=0.4, Cd= | 0.0055984
|  |  |  | @ Cl=0.6, Cd= | 0.0056208
alpha (deg) | Cl | Cd | Cm | Cl/Cd
-20 | -0.571 | 0.15951 | -0.056 | -3.578
-19.5 | -0.584 | 0.15259 | -0.056 | -3.824
-19 | -0.595 | 0.14646 | -0.057 | -4.064
-18.5 | -0.606 | 0.13963 | -0.058 | -4.342
-18 | -0.615 | 0.13306 | -0.058 | -4.625
-17.5 | -0.623 | 0.12636 | -0.059 | -4.932
-17 | -0.63 | 0.12037 | -0.06 | -5.23
-16.5 | -0.634 | 0.11385 | -0.061 | -5.565
-16 | -0.636 | 0.10593 | -0.063 | -6.008
-15.5 | -0.636 | 0.09973 | -0.065 | -6.377
-15 | -0.633 | 0.09368 | -0.067 | -6.757
-14.5 | -0.627 | 0.08773 | -0.068 | -7.145
-14 | -0.618 | 0.08196 | -0.07 | -7.536
-13.5 | -0.607 | 0.07435 | -0.074 | -8.17
-13 | -0.596 | 0.06522 | -0.079 | -9.139
-12.5 | -0.619 | 0.03192 | -0.099 | -19.383
-12 | -0.607 | 0.02281 | -0.104 | -26.62
-11.5 | -0.585 | 0.01823 | -0.107 | -32.072
-11 | -0.555 | 0.01547 | -0.109 | -35.878
-10.5 | -0.521 | 0.01331 | -0.111 | -39.139
-10 | -0.481 | 0.01058 | -0.112 | -45.46
-9.5 | -0.438 | 0.01002 | -0.114 | -43.71
-9 | -0.406 | 0.008 | -0.12 | -50.714
-8.5 | -0.352 | 0.00724 | -0.12 | -48.646
-8 | -0.296 | 0.00767 | -0.121 | -38.629
-7.5 | -0.239 | 0.00748 | -0.122 | -31.963
-7 | -0.181 | 0.00733 | -0.123 | -24.67
-6.5 | -0.122 | 0.00721 | -0.123 | -16.886
-6 | -0.062 | 0.00716 | -0.124 | -8.664
-5.5 | -0.002 | 0.00703 | -0.125 | -0.236
-5 | 0.059 | 0.00695 | -0.126 | 8.516
-4.5 | 0.12 | 0.0069 | -0.126 | 17.439
-4 | 0.182 | 0.00682 | -0.127 | 26.642
-3.5 | 0.243 | 0.00674 | -0.128 | 36.077
-3 | 0.305 | 0.00671 | -0.128 | 45.426
-2.5 | 0.368 | 0.00574 | -0.129 | 64.01
-2 | 0.429 | 0.00547 | -0.13 | 78.474
-1.5 | 0.49 | 0.0055 | -0.131 | 89.219
-1 | 0.552 | 0.00555 | -0.131 | 99.448
-0.5 | 0.613 | 0.00564 | -0.132 | 108.715
0 | 0.674 | 0.00572 | -0.133 | 117.855
0.5 | 0.736 | 0.00588 | -0.133 | 125.205
1 | 0.797 | 0.00599 | -0.134 | 133.079
1.5 | 0.858 | 0.00609 | -0.135 | 140.947
2 | 0.919 | 0.00626 | -0.135 | 146.883
2.5 | 0.98 | 0.00634 | -0.136 | 154.498
3 | 1.041 | 0.00656 | -0.137 | 158.758
3.5 | 1.097 | 0.00574 | -0.137 | 191.161
4 | 1.156 | 0.00666 | -0.137 | 173.639
4.5 | 1.206 | 0.00686 | -0.138 | 175.767
5 | 1.261 | 0.00703 | -0.138 | 179.308
5.5 | 1.312 | 0.00861 | -0.138 | 152.472
6 | 1.364 | 0.00946 | -0.138 | 144.208
6.5 | 1.413 | 0.01081 | -0.139 | 130.781
7 | 1.46 | 0.01258 | -0.139 | 116.016
7.5 | 1.504 | 0.01434 | -0.139 | 104.94
8 | 1.548 | 0.01504 | -0.14 | 102.92
8.5 | 1.589 | 0.01572 | -0.14 | 101.084
9 | 1.628 | 0.01641 | -0.14 | 99.225
9.5 | 1.663 | 0.01711 | -0.141 | 97.213
10 | 1.695 | 0.0179 | -0.141 | 94.707
10.5 | 1.721 | 0.01876 | -0.141 | 91.759
11 | 1.742 | 0.01965 | -0.142 | 88.651
11.5 | 1.758 | 0.02061 | -0.142 | 85.295
12 | 1.769 | 0.02162 | -0.142 | 81.844
12.5 | 1.775 | 0.02261 | -0.143 | 78.527
13 | 1.777 | 0.02378 | -0.143 | 74.733
13.5 | 1.773 | 0.02495 | -0.143 | 71.074
14 | 1.762 | 0.02633 | -0.143 | 66.914
14.5 | 1.743 | 0.02772 | -0.144 | 62.897
15 | 1.72 | 0.02905 | -0.144 | 59.205
15.5 | 1.692 | 0.0304 | -0.144 | 55.681
16 | 1.66 | 0.03249 | -0.144 | 51.074
16.5 | 1.622 | 0.03434 | -0.144 | 47.236
17 | 1.581 | 0.03677 | -0.144 | 43.004
17.5 | 1.536 | 0.03974 | -0.143 | 38.663
18 | 1.491 | 0.04245 | -0.143 | 35.113

## 82. Re 6M Mach 0.00 (2)
BIGFOIL.COM POLAR EXPORT
NACA64-716 a=0.8
NACA64-716 a=0.8 |  |  |  | Cl Max: | 1.8488 | at alpha= | 20 | deg
XFOIL ncrit=9 |  |  |  | L/D Max: | 198.112 | at alpha= | 4 | deg
Re: | 6000000 |  |  | Cd Min: | 0.07817 | at alpha= | 20 | deg
Mach: | 0 |  |  | Cl=0 at alpha= | -5.461 | deg
|  |  |  | @ Cl=0.1, Cd= | 0.0062174
|  |  |  | @ Cl=0.4, Cd= | 0.0055216
|  |  |  | @ Cl=0.6, Cd= | 0.0046422
alpha (deg) | Cl | Cd | Cm | Cl/Cd
-19.5 | -1.0757 | 0.04861 | -0.123 | -22.1292
-19 | -1.0871 | 0.04189 | -0.1266 | -25.9513
-18.5 | -1.1001 | 0.03588 | -0.1289 | -30.6605
-18 | -1.0996 | 0.03152 | -0.1301 | -34.8858
-17.5 | -1.0988 | 0.02759 | -0.1304 | -39.826
-17 | -1.0891 | 0.02457 | -0.1301 | -44.3264
-16.5 | -1.0817 | 0.02159 | -0.1292 | -50.1019
-16 | -1.0709 | 0.01923 | -0.1275 | -55.689
-15.5 | -1.0714 | 0.01705 | -0.1237 | -62.8387
-15 | -1.0368 | 0.01576 | -0.1226 | -65.7868
-14.5 | -0.9963 | 0.01463 | -0.122 | -68.0998
-14 | -0.9511 | 0.01369 | -0.1217 | -69.4741
-13.5 | -0.9028 | 0.01282 | -0.1217 | -70.4212
-13 | -0.8524 | 0.01208 | -0.1219 | -70.5629
-12.5 | -0.8002 | 0.01142 | -0.1222 | -70.0701
-12 | -0.7486 | 0.01061 | -0.1225 | -70.5561
-11.5 | -0.6982 | 0.00953 | -0.1228 | -73.2634
-11 | -0.6427 | 0.00907 | -0.1234 | -70.86
-10.5 | -0.5859 | 0.00875 | -0.1241 | -66.96
-10 | -0.5287 | 0.00846 | -0.1248 | -62.4941
-9.5 | -0.4716 | 0.00811 | -0.1255 | -58.1504
-9 | -0.4141 | 0.00783 | -0.1263 | -52.8863
-8.5 | -0.3561 | 0.00759 | -0.1271 | -46.917
-8 | -0.2978 | 0.00737 | -0.1279 | -40.4071
-7.5 | -0.2393 | 0.00718 | -0.1288 | -33.3287
-7 | -0.181 | 0.00694 | -0.1296 | -26.0807
-6.5 | -0.1223 | 0.00676 | -0.1305 | -18.0917
-6 | -0.0634 | 0.0066 | -0.1314 | -9.6061
-5.5 | -0.0046 | 0.00644 | -0.1322 | -0.71429
-5 | 0.0543 | 0.00631 | -0.1331 | 8.6054
-4.5 | 0.1135 | 0.00619 | -0.134 | 18.336
-4 | 0.1725 | 0.00609 | -0.1349 | 28.3251
-3.5 | 0.2315 | 0.00598 | -0.1358 | 38.7124
-3 | 0.2906 | 0.00587 | -0.1367 | 49.506
-2.5 | 0.3494 | 0.00571 | -0.1377 | 61.1909
-2 | 0.4085 | 0.00549 | -0.1387 | 74.408
-1 | 0.5261 | 0.00482 | -0.1409 | 109.1494
-0.5 | 0.5846 | 0.00465 | -0.1419 | 125.7204
0 | 0.6437 | 0.00462 | -0.1428 | 139.329
0.5 | 0.7022 | 0.00467 | -0.1436 | 150.364
1 | 0.7608 | 0.00471 | -0.1444 | 161.5287
1.5 | 0.8184 | 0.00483 | -0.145 | 169.441
2 | 0.8763 | 0.00491 | -0.1457 | 178.4725
2.5 | 0.9338 | 0.00503 | -0.1463 | 185.6461
3 | 0.9903 | 0.00519 | -0.1468 | 190.8092
3.5 | 1.0461 | 0.00537 | -0.1471 | 194.8045
4 | 1.1015 | 0.00556 | -0.1474 | 198.1115
4.5 | 1.1523 | 0.00599 | -0.1469 | 192.3706
5 | 1.1844 | 0.00732 | -0.1431 | 161.8033
5.5 | 1.2233 | 0.00815 | -0.1404 | 150.0982
6 | 1.2573 | 0.00903 | -0.1369 | 139.2359
7 | 1.3018 | 0.01077 | -0.1253 | 120.8728
7.5 | 1.3289 | 0.0117 | -0.1209 | 113.5812
8 | 1.3561 | 0.01272 | -0.1167 | 106.6116
8.5 | 1.3814 | 0.01389 | -0.1124 | 99.4528
9 | 1.4102 | 0.015 | -0.1089 | 94.0133
9.5 | 1.4413 | 0.01606 | -0.1059 | 89.7447
10 | 1.4706 | 0.01726 | -0.1028 | 85.2028
10.5 | 1.5007 | 0.01847 | -0.1 | 81.2507
11 | 1.5292 | 0.01985 | -0.0972 | 77.0378
11.5 | 1.5571 | 0.02133 | -0.0944 | 73.0005
12 | 1.5829 | 0.02302 | -0.0917 | 68.7619
12.5 | 1.61 | 0.02473 | -0.0893 | 65.1031
13 | 1.634 | 0.0267 | -0.0868 | 61.1985
14 | 1.68 | 0.031 | -0.0823 | 54.1935
14.5 | 1.7017 | 0.03355 | -0.0803 | 50.7213
15 | 1.7208 | 0.03646 | -0.0784 | 47.1969
15.5 | 1.7381 | 0.03963 | -0.0767 | 43.8582
16 | 1.7574 | 0.04274 | -0.0753 | 41.1184
16.5 | 1.7746 | 0.04615 | -0.0741 | 38.4529
17 | 1.7887 | 0.04997 | -0.0729 | 35.7955
17.5 | 1.8001 | 0.05421 | -0.072 | 33.2061
18 | 1.813 | 0.05841 | -0.0713 | 31.0392
18.5 | 1.8255 | 0.06276 | -0.0709 | 29.087
19 | 1.8362 | 0.06743 | -0.0707 | 27.2312
19.5 | 1.8445 | 0.07249 | -0.0708 | 25.4449
20 | 1.8488 | 0.07817 | -0.0711 | 23.651

## 83. Re 6M Mach 0.10 (1)
BIGFOIL.COM POLAR EXPORT
NACA64-716 a=0.8
NACA64-716 a=0.8 |  |  |  | Cl Max: | 1.769 | at alpha= | 12.5 | deg
JavaFoil+Calcfoil stall+Eppler ext transition |  |  |  | L/D Max: | 191.031 | at alpha= | 3.5 | deg
Re: | 6000000 |  |  | Cd Min: | 0.00549 | at alpha= | -2 | deg
Mach: | 0.1 |  |  | Cl=0 at alpha= | -5.4836 | deg
|  |  |  | @ Cl=0.1, Cd= | 0.0069235
|  |  |  | @ Cl=0.4, Cd= | 0.00562
|  |  |  | @ Cl=0.6, Cd= | 0.0056416
alpha (deg) | Cl | Cd | Cm | Cl/Cd
-20 | -0.525 | 0.163 | -0.055 | -3.22
-19.5 | -0.541 | 0.15557 | -0.056 | -3.475
-19 | -0.555 | 0.14946 | -0.056 | -3.715
-18.5 | -0.57 | 0.14087 | -0.057 | -4.043
-18 | -0.582 | 0.13623 | -0.058 | -4.271
-17.5 | -0.593 | 0.12813 | -0.058 | -4.627
-17 | -0.602 | 0.12189 | -0.059 | -4.94
-16.5 | -0.609 | 0.11575 | -0.06 | -5.264
-16 | -0.615 | 0.108 | -0.063 | -5.695
-15.5 | -0.617 | 0.10228 | -0.063 | -6.032
-15 | -0.616 | 0.09641 | -0.065 | -6.394
-14.5 | -0.612 | 0.0909 | -0.066 | -6.738
-14 | -0.606 | 0.08414 | -0.069 | -7.205
-13.5 | -0.597 | 0.07751 | -0.071 | -7.7
-13 | -0.585 | 0.0698 | -0.076 | -8.386
-12.5 | -0.582 | 0.053 | -0.087 | -10.986
-12 | -0.598 | 0.02573 | -0.103 | -23.257
-11.5 | -0.58 | 0.01942 | -0.107 | -29.875
-11 | -0.552 | 0.01631 | -0.109 | -33.862
-10.5 | -0.52 | 0.01373 | -0.111 | -37.86
-10 | -0.481 | 0.01243 | -0.113 | -38.653
-9.5 | -0.439 | 0.01017 | -0.114 | -43.117
-9 | -0.407 | 0.00808 | -0.12 | -50.367
-8.5 | -0.353 | 0.00726 | -0.121 | -48.677
-8 | -0.297 | 0.00769 | -0.122 | -38.685
-7.5 | -0.24 | 0.00751 | -0.123 | -31.98
-7 | -0.182 | 0.00738 | -0.123 | -24.597
-6.5 | -0.122 | 0.00722 | -0.124 | -16.936
-6 | -0.062 | 0.00717 | -0.125 | -8.696
-5.5 | -0.002 | 0.00704 | -0.125 | -0.237
-5 | 0.059 | 0.00695 | -0.126 | 8.555
-4.5 | 0.121 | 0.00691 | -0.127 | 17.507
-4 | 0.183 | 0.00685 | -0.128 | 26.67
-3.5 | 0.245 | 0.00683 | -0.128 | 35.797
-3 | 0.306 | 0.00673 | -0.129 | 45.534
-2.5 | 0.369 | 0.00575 | -0.13 | 64.198
-2 | 0.431 | 0.00549 | -0.131 | 78.57
-1.5 | 0.493 | 0.00554 | -0.131 | 88.978
-1 | 0.555 | 0.00559 | -0.132 | 99.284
-0.5 | 0.616 | 0.00566 | -0.133 | 108.884
0 | 0.678 | 0.00577 | -0.133 | 117.477
0.5 | 0.739 | 0.0059 | -0.134 | 125.312
1 | 0.801 | 0.00599 | -0.135 | 133.706
1.5 | 0.862 | 0.00611 | -0.135 | 141.11
2 | 0.924 | 0.00626 | -0.136 | 147.425
2.5 | 0.985 | 0.00641 | -0.137 | 153.568
3 | 1.043 | 0.00603 | -0.137 | 173.011
3.5 | 1.102 | 0.00577 | -0.137 | 191.031
4 | 1.162 | 0.00668 | -0.138 | 173.778
4.5 | 1.211 | 0.00689 | -0.138 | 175.873
5 | 1.265 | 0.00792 | -0.138 | 159.774
5.5 | 1.318 | 0.00868 | -0.139 | 151.753
6 | 1.37 | 0.00956 | -0.139 | 143.294
6.5 | 1.419 | 0.01093 | -0.139 | 129.817
7 | 1.466 | 0.01272 | -0.14 | 115.22
7.5 | 1.51 | 0.01449 | -0.14 | 104.214
8 | 1.554 | 0.0152 | -0.14 | 102.19
8.5 | 1.595 | 0.01591 | -0.141 | 100.229
9 | 1.633 | 0.01662 | -0.141 | 98.235
9.5 | 1.667 | 0.01736 | -0.141 | 96.062
10 | 1.699 | 0.01813 | -0.142 | 93.685
10.5 | 1.723 | 0.01901 | -0.142 | 90.644
11 | 1.742 | 0.01994 | -0.142 | 87.386
11.5 | 1.756 | 0.02089 | -0.143 | 84.072
12 | 1.765 | 0.022 | -0.143 | 80.237
12.5 | 1.769 | 0.0231 | -0.143 | 76.589
13 | 1.768 | 0.02418 | -0.143 | 73.108
13.5 | 1.761 | 0.02541 | -0.144 | 69.283
14 | 1.745 | 0.02685 | -0.144 | 65.011
14.5 | 1.722 | 0.02834 | -0.144 | 60.768
15 | 1.694 | 0.02968 | -0.144 | 57.077
15.5 | 1.661 | 0.03131 | -0.144 | 53.04
16 | 1.622 | 0.03334 | -0.144 | 48.65
16.5 | 1.579 | 0.03571 | -0.144 | 44.206
17 | 1.532 | 0.038 | -0.144 | 40.318
17.5 | 1.481 | 0.0413 | -0.144 | 35.864

## 84. Re 6M Mach 0.10 (2)
BIGFOIL.COM POLAR EXPORT
NACA64-716 a=0.8
NACA64-716 a=0.8 |  |  |  | Cl Max: | 1.8409 | at alpha= | 20 | deg
XFOIL ncrit=9 |  |  |  | L/D Max: | 198.602 | at alpha= | 4 | deg
Re: | 6000000 |  |  | Cd Min: | 0.08211 | at alpha= | 20 | deg
Mach: | 0.1 |  |  | Cl=0 at alpha= | -5.4586 | deg
|  |  |  | @ Cl=0.1, Cd= | 0.0062381
|  |  |  | @ Cl=0.4, Cd= | 0.0055449
|  |  |  | @ Cl=0.6, Cd= | 0.004664
alpha (deg) | Cl | Cd | Cm | Cl/Cd
-19.5 | -1.004 | 0.0597 | -0.1186 | -16.8174
-19 | -1.0386 | 0.04895 | -0.1254 | -21.2176
-18.5 | -1.0632 | 0.04086 | -0.1296 | -26.0206
-18 | -1.0699 | 0.03537 | -0.1318 | -30.2488
-17.5 | -1.076 | 0.03052 | -0.1328 | -35.2556
-17 | -1.0706 | 0.02696 | -0.1329 | -39.7107
-16.5 | -1.0592 | 0.02398 | -0.1326 | -44.1701
-16 | -1.0492 | 0.02121 | -0.1315 | -49.4672
-15.5 | -1.0496 | 0.01843 | -0.1287 | -56.9506
-15 | -1.0365 | 0.01663 | -0.1258 | -62.3271
-14.5 | -1.0002 | 0.01528 | -0.1246 | -65.4581
-14 | -0.957 | 0.01419 | -0.124 | -67.4419
-13.5 | -0.9097 | 0.01321 | -0.1238 | -68.8645
-13 | -0.8596 | 0.01238 | -0.1237 | -69.4346
-12.5 | -0.8074 | 0.01165 | -0.1239 | -69.3047
-12 | -0.7545 | 0.01094 | -0.1241 | -68.9671
-11.5 | -0.7042 | 0.00977 | -0.1242 | -72.0778
-11 | -0.6489 | 0.00919 | -0.1247 | -70.6094
-10.5 | -0.5916 | 0.00884 | -0.1253 | -66.9231
-10 | -0.5338 | 0.00855 | -0.1259 | -62.4327
-9.5 | -0.4761 | 0.00819 | -0.1266 | -58.1319
-9 | -0.4179 | 0.00789 | -0.1273 | -52.9658
-8.5 | -0.3595 | 0.00765 | -0.128 | -46.9935
-8 | -0.3006 | 0.00741 | -0.1288 | -40.5668
-7.5 | -0.2415 | 0.00722 | -0.1296 | -33.4488
-7 | -0.1827 | 0.00697 | -0.1304 | -26.2123
-6.5 | -0.1237 | 0.00679 | -0.1313 | -18.218
-6 | -0.0643 | 0.00662 | -0.1321 | -9.713
-5.5 | -0.0049 | 0.00646 | -0.133 | -0.75851
-5 | 0.0543 | 0.00633 | -0.1339 | 8.5782
-4.5 | 0.114 | 0.00621 | -0.1348 | 18.3575
-4 | 0.1734 | 0.0061 | -0.1357 | 28.4262
-3.5 | 0.2327 | 0.006 | -0.1365 | 38.7833
-3 | 0.2923 | 0.00589 | -0.1375 | 49.6265
-2 | 0.4109 | 0.00551 | -0.1394 | 74.5735
-1.5 | 0.4699 | 0.00523 | -0.1405 | 89.847
-1 | 0.5292 | 0.00484 | -0.1417 | 109.3388
-0.5 | 0.5881 | 0.00467 | -0.1426 | 125.9315
0 | 0.6476 | 0.00464 | -0.1435 | 139.569
0.5 | 0.7063 | 0.00469 | -0.1443 | 150.597
1 | 0.7654 | 0.00473 | -0.1451 | 161.8182
1.5 | 0.8234 | 0.00484 | -0.1458 | 170.124
2 | 0.8816 | 0.00493 | -0.1464 | 178.8235
2.5 | 0.9395 | 0.00505 | -0.147 | 186.0396
3 | 0.9964 | 0.0052 | -0.1475 | 191.6154
3.5 | 1.0525 | 0.00539 | -0.1478 | 195.269
4 | 1.1082 | 0.00558 | -0.1481 | 198.6022
4.5 | 1.1594 | 0.006 | -0.1475 | 193.2333
5 | 1.1909 | 0.00734 | -0.1435 | 162.248
5.5 | 1.2291 | 0.00819 | -0.1406 | 150.0733
6 | 1.2614 | 0.00908 | -0.1366 | 138.9207
7 | 1.3041 | 0.0109 | -0.1246 | 119.6422
7.5 | 1.3307 | 0.01188 | -0.1201 | 112.0118
8 | 1.3575 | 0.01296 | -0.1158 | 104.7454
8.5 | 1.3825 | 0.01419 | -0.1115 | 97.4278
9 | 1.4113 | 0.01534 | -0.1079 | 92.0013
9.5 | 1.4421 | 0.01645 | -0.1049 | 87.6657
10 | 1.4724 | 0.01767 | -0.1018 | 83.3277
10.5 | 1.5024 | 0.01896 | -0.099 | 79.2405
11 | 1.5308 | 0.02039 | -0.0961 | 75.076
11.5 | 1.5576 | 0.02201 | -0.0932 | 70.7678
12 | 1.5839 | 0.02376 | -0.0905 | 66.6625
12.5 | 1.6103 | 0.02561 | -0.088 | 62.8778
13 | 1.6339 | 0.02773 | -0.0855 | 58.9217
14.5 | 1.7013 | 0.03494 | -0.0791 | 48.692
15 | 1.72 | 0.038 | -0.0772 | 45.2632
15.5 | 1.7388 | 0.04116 | -0.0756 | 42.2449
16 | 1.7575 | 0.04444 | -0.0742 | 39.5477
16.5 | 1.7738 | 0.04807 | -0.0729 | 36.9004
17 | 1.7867 | 0.05217 | -0.0718 | 34.2477
17.5 | 1.7979 | 0.0566 | -0.0709 | 31.765
18 | 1.8116 | 0.06084 | -0.0704 | 29.7765
18.5 | 1.8234 | 0.06543 | -0.07 | 27.868
19 | 1.8328 | 0.07043 | -0.0699 | 26.023
19.5 | 1.8392 | 0.07589 | -0.0701 | 24.2351
20 | 1.8409 | 0.08211 | -0.0706 | 22.4199

## 85. Re 6M Mach 0.25 (1)
BIGFOIL.COM POLAR EXPORT
NACA64-716 a=0.8
NACA64-716 a=0.8 |  |  |  | Cl Max: | 1.734 | at alpha= | 11 | deg
JavaFoil+Calcfoil stall+Eppler ext transition |  |  |  | L/D Max: | 176.573 | at alpha= | 2.5 | deg
Re: | 6000000 |  |  | Cd Min: | 0.00554 | at alpha= | -2 | deg
Mach: | 0.25 |  |  | Cl=0 at alpha= | -5.4841 | deg
|  |  |  | @ Cl=0.1, Cd= | 0.0070329
|  |  |  | @ Cl=0.4, Cd= | 0.0057516
|  |  |  | @ Cl=0.6, Cd= | 0.0057333
alpha (deg) | Cl | Cd | Cm | Cl/Cd
-18 | -0.261 | 0.1524 | -0.054 | -1.713
-17.5 | -0.31 | 0.14539 | -0.055 | -2.133
-17 | -0.354 | 0.1358 | -0.056 | -2.604
-16.5 | -0.393 | 0.12721 | -0.057 | -3.086
-16 | -0.427 | 0.12086 | -0.058 | -3.533
-15.5 | -0.457 | 0.11336 | -0.059 | -4.029
-15 | -0.481 | 0.10686 | -0.059 | -4.505
-14.5 | -0.501 | 0.10049 | -0.061 | -4.986
-14 | -0.515 | 0.09263 | -0.063 | -5.562
-13.5 | -0.523 | 0.08741 | -0.064 | -5.98
-13 | -0.525 | 0.08178 | -0.066 | -6.418
-12.5 | -0.521 | 0.07549 | -0.069 | -6.903
-12 | -0.511 | 0.07016 | -0.072 | -7.29
-11.5 | -0.5 | 0.06089 | -0.079 | -8.206
-11 | -0.481 | 0.05373 | -0.084 | -8.961
-10.5 | -0.506 | 0.01773 | -0.111 | -28.539
-10 | -0.475 | 0.01486 | -0.114 | -31.95
-9.5 | -0.437 | 0.01269 | -0.116 | -34.456
-9 | -0.394 | 0.01037 | -0.118 | -38.04
-8.5 | -0.359 | 0.00748 | -0.124 | -48.045
-8 | -0.303 | 0.00796 | -0.125 | -38.082
-7.5 | -0.245 | 0.00772 | -0.126 | -31.751
-7 | -0.186 | 0.00752 | -0.127 | -24.71
-6.5 | -0.125 | 0.00735 | -0.127 | -17.048
-6 | -0.064 | 0.0073 | -0.128 | -8.745
-5.5 | -0.002 | 0.00714 | -0.129 | -0.24
-5 | 0.061 | 0.00707 | -0.13 | 8.63
-4.5 | 0.124 | 0.00701 | -0.13 | 17.706
-4 | 0.188 | 0.00696 | -0.131 | 26.936
-3.5 | 0.251 | 0.00688 | -0.132 | 36.494
-3 | 0.315 | 0.00679 | -0.133 | 46.337
-2.5 | 0.38 | 0.00585 | -0.133 | 64.854
-2 | 0.443 | 0.00554 | -0.134 | 79.929
-1.5 | 0.506 | 0.00562 | -0.135 | 90.152
-1 | 0.57 | 0.0057 | -0.136 | 100.015
-0.5 | 0.633 | 0.00577 | -0.136 | 109.723
0 | 0.697 | 0.00589 | -0.137 | 118.293
0.5 | 0.76 | 0.00603 | -0.138 | 125.979
1 | 0.823 | 0.00614 | -0.138 | 134.064
1.5 | 0.886 | 0.00626 | -0.139 | 141.465
2 | 0.949 | 0.00647 | -0.14 | 146.577
2.5 | 1.008 | 0.00571 | -0.14 | 176.573
3 | 1.069 | 0.0065 | -0.14 | 164.567
3.5 | 1.131 | 0.00669 | -0.141 | 169.05
4 | 1.192 | 0.00689 | -0.141 | 172.851
4.5 | 1.242 | 0.00709 | -0.142 | 175.204
5 | 1.296 | 0.00827 | -0.142 | 156.749
5.5 | 1.35 | 0.00913 | -0.142 | 147.852
6 | 1.402 | 0.01018 | -0.143 | 137.706
6.5 | 1.452 | 0.01169 | -0.143 | 124.218
7 | 1.497 | 0.01465 | -0.143 | 102.151
7.5 | 1.542 | 0.01534 | -0.143 | 100.478
8 | 1.584 | 0.01621 | -0.144 | 97.728
8.5 | 1.622 | 0.01692 | -0.144 | 95.853
9 | 1.656 | 0.01777 | -0.145 | 93.218
9.5 | 1.686 | 0.01862 | -0.145 | 90.561
10 | 1.711 | 0.01954 | -0.145 | 87.577
10.5 | 1.727 | 0.02055 | -0.146 | 84.016
11 | 1.734 | 0.02168 | -0.146 | 79.971
11.5 | 1.734 | 0.02296 | -0.146 | 75.494
12 | 1.725 | 0.02419 | -0.146 | 71.311
12.5 | 1.708 | 0.0256 | -0.147 | 66.734
13 | 1.683 | 0.0271 | -0.147 | 62.095
13.5 | 1.649 | 0.02866 | -0.147 | 57.518
14 | 1.6 | 0.03044 | -0.147 | 52.565
14.5 | 1.539 | 0.03249 | -0.147 | 47.365
15 | 1.465 | 0.03552 | -0.147 | 41.253
15.5 | 1.384 | 0.03843 | -0.147 | 36.01
16 | 1.294 | 0.04213 | -0.146 | 30.718

## 86. Re 6M Mach 0.25 (2)
BIGFOIL.COM POLAR EXPORT
NACA64-716 a=0.8
NACA64-716 a=0.8 |  |  |  | Cl Max: | 1.6352 | at alpha= | 13 | deg
XFOIL ncrit=9 |  |  |  | L/D Max: | 200.895 | at alpha= | 4 | deg
Re: | 6000000 |  |  | Cd Min: | 0.17211 | at alpha= | -19.5 | deg
Mach: | 0.25 |  |  | Cl=0 at alpha= | -5.4409 | deg
|  |  |  | @ Cl=0.1, Cd= | 0.0063563
|  |  |  | @ Cl=0.4, Cd= | 0.0057101
|  |  |  | @ Cl=0.6, Cd= | 0.0048688
alpha (deg) | Cl | Cd | Cm | Cl/Cd
-19.5 | -0.4281 | 0.17211 | -0.0564 | -2.4874
-19 | -0.4179 | 0.16387 | -0.0617 | -2.5502
-18 | -0.4104 | 0.14485 | -0.0733 | -2.8333
-17.5 | -0.4297 | 0.13075 | -0.0815 | -3.2864
-17 | -0.8152 | 0.05936 | -0.1287 | -13.7332
-16.5 | -0.8793 | 0.04497 | -0.1386 | -19.553
-16 | -0.9007 | 0.03742 | -0.1425 | -24.07
-15.5 | -0.9264 | 0.03058 | -0.1446 | -30.2943
-15 | -0.9308 | 0.0261 | -0.1446 | -35.6628
-14.5 | -0.9396 | 0.02174 | -0.1433 | -43.2199
-14 | -0.9389 | 0.01875 | -0.1404 | -50.0747
-13.5 | -0.9297 | 0.01637 | -0.137 | -56.7929
-13 | -0.8902 | 0.01475 | -0.1353 | -60.3525
-12.5 | -0.8428 | 0.01341 | -0.1342 | -62.8486
-12 | -0.7905 | 0.01235 | -0.1334 | -64.0081
-11.5 | -0.7348 | 0.0115 | -0.1329 | -63.8957
-11 | -0.6777 | 0.01072 | -0.1326 | -63.2183
-10.5 | -0.6236 | 0.00946 | -0.1324 | -65.9197
-10 | -0.563 | 0.00899 | -0.1325 | -62.6251
-9.5 | -0.5013 | 0.00865 | -0.1328 | -57.9538
-9 | -0.4399 | 0.00828 | -0.1331 | -53.128
-8.5 | -0.3784 | 0.00794 | -0.1335 | -47.6574
-8 | -0.3167 | 0.00767 | -0.134 | -41.2907
-7.5 | -0.2547 | 0.00743 | -0.1345 | -34.2799
-7 | -0.1927 | 0.00721 | -0.1352 | -26.7268
-6.5 | -0.1311 | 0.00694 | -0.1358 | -18.8905
-6 | -0.0693 | 0.00677 | -0.1365 | -10.2363
-5.5 | -0.0073 | 0.00662 | -0.1373 | -1.1027
-5 | 0.0545 | 0.00643 | -0.1381 | 8.4759
-4.5 | 0.1162 | 0.00633 | -0.1389 | 18.357
-4 | 0.1781 | 0.00618 | -0.1398 | 28.8188
-3.5 | 0.2396 | 0.00609 | -0.1406 | 39.3432
-3 | 0.3011 | 0.00599 | -0.1415 | 50.2671
-2.5 | 0.3627 | 0.00582 | -0.1425 | 62.3196
-2 | 0.4238 | 0.00564 | -0.1434 | 75.1418
-1 | 0.5462 | 0.00497 | -0.1457 | 109.8994
0 | 0.6685 | 0.00474 | -0.1476 | 141.0338
0.5 | 0.7297 | 0.00477 | -0.1485 | 152.9769
1 | 0.7905 | 0.00483 | -0.1492 | 163.6646
1.5 | 0.8509 | 0.00492 | -0.1499 | 172.9472
2 | 0.9106 | 0.00505 | -0.1505 | 180.3168
2.5 | 0.9707 | 0.00514 | -0.1511 | 188.8521
3 | 1.0297 | 0.00531 | -0.1514 | 193.9171
3.5 | 1.0876 | 0.0055 | -0.1516 | 197.7455
4 | 1.1451 | 0.0057 | -0.1517 | 200.8947
4.5 | 1.198 | 0.00609 | -0.1509 | 196.7159
5.5 | 1.2579 | 0.0084 | -0.1411 | 149.75
6 | 1.273 | 0.00938 | -0.1332 | 135.7143
6.5 | 1.2929 | 0.01055 | -0.1268 | 122.5498
7 | 1.3162 | 0.01175 | -0.1213 | 112.017
7.5 | 1.3414 | 0.01301 | -0.1164 | 103.1053
8 | 1.3653 | 0.01442 | -0.1115 | 94.681
8.5 | 1.3897 | 0.01594 | -0.1069 | 87.1832
9 | 1.4176 | 0.0174 | -0.103 | 81.4713
9.5 | 1.4483 | 0.01881 | -0.0997 | 76.9963
10 | 1.4782 | 0.02037 | -0.0965 | 72.5675
10.5 | 1.5063 | 0.02213 | -0.0933 | 68.066
11 | 1.5351 | 0.02398 | -0.0904 | 64.0158
11.5 | 1.5605 | 0.0262 | -0.0874 | 59.5611
12 | 1.5881 | 0.02838 | -0.0848 | 55.9584
12.5 | 1.6118 | 0.03097 | -0.0821 | 52.0439
13 | 1.6352 | 0.03371 | -0.0796 | 48.5079

## 87. Re 6M Mach 0.50 (1)
BIGFOIL.COM POLAR EXPORT
NACA64-716 a=0.8
NACA64-716 a=0.8 |  |  |  | Cl Max: | 1.655 | at alpha= | 8 | deg
JavaFoil+Calcfoil stall+Eppler ext transition |  |  |  | L/D Max: | 167.653 | at alpha= | 4 | deg
Re: | 6000000 |  |  | Cd Min: | 0.00578 | at alpha= | -0.5 | deg
Mach: | 0.5 |  |  | Cl=0 at alpha= | -5.4857 | deg
|  |  |  | @ Cl=0.1, Cd= | 0.0074989
|  |  |  | @ Cl=0.4, Cd= | 0.0071997
|  |  |  | @ Cl=0.6, Cd= | 0.006127
alpha (deg) | Cl | Cd | Cm | Cl/Cd
-20 | -0.827 | 0.15595 | -0.069 | -5.302
-19.5 | -0.799 | 0.15137 | -0.069 | -5.275
-19 | -0.772 | 0.1499 | -0.071 | -5.151
-18.5 | -0.743 | 0.14369 | -0.07 | -5.171
-18 | -0.713 | 0.13738 | -0.069 | -5.191
-17.5 | -0.684 | 0.132 | -0.068 | -5.182
-17 | -0.656 | 0.12726 | -0.068 | -5.153
-16.5 | -0.628 | 0.12569 | -0.068 | -4.993
-16 | -0.6 | 0.1194 | -0.07 | -5.022
-15.5 | -0.57 | 0.11305 | -0.068 | -5.046
-15 | -0.541 | 0.10783 | -0.067 | -5.021
-14.5 | -0.513 | 0.1005 | -0.067 | -5.106
-14 | -0.485 | 0.09424 | -0.068 | -5.144
-13.5 | -0.456 | 0.08769 | -0.068 | -5.205
-13 | -0.428 | 0.09654 | -0.067 | -4.429
-12.5 | -0.399 | 0.09006 | -0.066 | -4.429
-12 | -0.371 | 0.08102 | -0.068 | -4.575
-11.5 | -0.342 | 0.07409 | -0.068 | -4.62
-11 | -0.314 | 0.06896 | -0.07 | -4.554
-10.5 | -0.287 | 0.06151 | -0.078 | -4.67
-10 | -0.256 | 0.07234 | -0.064 | -3.541
-9.5 | -0.228 | 0.0674 | -0.065 | -3.381
-9 | -0.199 | 0.06259 | -0.065 | -3.187
-8.5 | -0.277 | 0.05513 | -0.071 | -5.02
-8 | -0.251 | 0.04736 | -0.084 | -5.3
-7.5 | -0.242 | 0.01371 | -0.131 | -17.662
-7 | -0.199 | 0.0085 | -0.142 | -23.448
-6.5 | -0.136 | 0.00812 | -0.142 | -16.768
-6 | -0.07 | 0.00789 | -0.143 | -8.879
-5.5 | -0.002 | 0.00773 | -0.144 | -0.244
-5 | 0.068 | 0.00754 | -0.145 | 8.968
-4.5 | 0.138 | 0.00745 | -0.146 | 18.534
-4 | 0.209 | 0.00741 | -0.147 | 28.194
-3.5 | 0.28 | 0.00734 | -0.147 | 38.141
-3 | 0.351 | 0.00724 | -0.148 | 48.525
-2.5 | 0.424 | 0.00718 | -0.149 | 59.144
-2 | 0.495 | 0.00597 | -0.15 | 82.961
-1.5 | 0.566 | 0.00606 | -0.151 | 93.415
-1 | 0.637 | 0.0062 | -0.152 | 102.782
-0.5 | 0.708 | 0.00578 | -0.152 | 122.463
0 | 0.774 | 0.00636 | -0.152 | 121.733
0.5 | 0.843 | 0.00651 | -0.153 | 129.605
1 | 0.913 | 0.00666 | -0.153 | 137.006
1.5 | 0.982 | 0.00681 | -0.154 | 144.102
2 | 1.051 | 0.00694 | -0.155 | 151.304
2.5 | 1.119 | 0.00711 | -0.155 | 157.392
3 | 1.188 | 0.00734 | -0.156 | 161.814
3.5 | 1.256 | 0.00761 | -0.156 | 164.966
4 | 1.324 | 0.0079 | -0.157 | 167.653
4.5 | 1.375 | 0.00821 | -0.158 | 167.519
5 | 1.431 | 0.01028 | -0.158 | 139.153
5.5 | 1.486 | 0.01157 | -0.158 | 128.417
6 | 1.536 | 0.01384 | -0.158 | 110.95
6.5 | 1.58 | 0.01786 | -0.158 | 88.488
7 | 1.619 | 0.01917 | -0.159 | 84.424
7.5 | 1.645 | 0.02039 | -0.159 | 80.657
8 | 1.655 | 0.0218 | -0.159 | 75.899
8.5 | 1.637 | 0.02339 | -0.16 | 70.011
9 | 1.568 | 0.02555 | -0.16 | 61.366
9.5 | 1.293 | 0.02848 | -0.16 | 45.394
10 | 0.855 | 0.07375 | -0.077 | 11.596
10.5 | 1.054 | 0.03244 | -0.161 | 32.481
11 | 1.07 | 0.03764 | -0.158 | 28.436
11.5 | 1.111 | 0.03568 | -0.161 | 31.138
12 | 1.135 | 0.03948 | -0.16 | 28.742
12.5 | 1.153 | 0.04559 | -0.158 | 25.302
13 | 1.015 | 0.09716 | -0.085 | 10.446

## 88. Re 6M Mach 0.50 (2)
BIGFOIL.COM POLAR EXPORT
NACA64-716 a=0.8
NACA64-716 a=0.8 |  |  |  | Cl Max: | 1.6235 | at alpha= | 13.5 | deg
XFOIL ncrit=9 |  |  |  | L/D Max: | 201.326 | at alpha= | 3.5 | deg
Re: | 6000000 |  |  | Cd Min: | 0.19896 | at alpha= | 18.5 | deg
Mach: | 0.5 |  |  | Cl=0 at alpha= | -5.3527 | deg
|  |  |  | @ Cl=0.1, Cd= | 0.0068938
|  |  |  | @ Cl=0.4, Cd= | 0.0063241
|  |  |  | @ Cl=0.6, Cd= | 0.0056268
alpha (deg) | Cl | Cd | Cm | Cl/Cd
-14 | -0.2138 | 0.11088 | -0.1146 | -1.9282
-13.5 | -0.2362 | 0.09792 | -0.1229 | -2.4122
-13 | -0.2605 | 0.08573 | -0.1314 | -3.0386
-12.5 | -0.3253 | 0.06976 | -0.1436 | -4.6631
-12 | -0.361 | 0.05836 | -0.1517 | -6.1857
-11.5 | -0.3689 | 0.0494 | -0.157 | -7.4676
-11 | -0.3855 | 0.04045 | -0.1632 | -9.5303
-10.5 | -0.3936 | 0.03398 | -0.1663 | -11.5833
-10 | -0.4279 | 0.0268 | -0.1686 | -15.9664
-9.5 | -0.4661 | 0.02081 | -0.1672 | -22.3979
-9 | -0.4838 | 0.01596 | -0.1645 | -30.3133
-8.5 | -0.4554 | 0.0118 | -0.1621 | -38.5932
-8 | -0.3905 | 0.01012 | -0.1601 | -38.587
-7.5 | -0.3171 | 0.00931 | -0.1587 | -34.0602
-7 | -0.2429 | 0.00866 | -0.1578 | -28.0485
-6.5 | -0.1685 | 0.00813 | -0.1572 | -20.7257
-6 | -0.0951 | 0.00761 | -0.157 | -12.4967
-5.5 | -0.0216 | 0.0073 | -0.1569 | -2.9589
-5 | 0.0517 | 0.00704 | -0.1571 | 7.3438
-4.5 | 0.1244 | 0.00682 | -0.1575 | 18.2405
-4 | 0.1963 | 0.00666 | -0.1579 | 29.4745
-3.5 | 0.2682 | 0.00651 | -0.1586 | 41.1982
-3 | 0.3393 | 0.00641 | -0.1593 | 52.9329
-2.5 | 0.41 | 0.00631 | -0.16 | 64.9762
-2 | 0.4805 | 0.00613 | -0.1609 | 78.385
-1.5 | 0.5505 | 0.0059 | -0.1619 | 93.3051
-0.5 | 0.69 | 0.00513 | -0.1644 | 134.5029
0 | 0.759 | 0.00518 | -0.165 | 146.5251
0.5 | 0.8289 | 0.00522 | -0.1657 | 158.7931
1 | 0.8974 | 0.00532 | -0.1661 | 168.6842
1.5 | 0.9659 | 0.00544 | -0.1665 | 177.5551
2 | 1.0346 | 0.00554 | -0.1667 | 186.7509
2.5 | 1.0999 | 0.00576 | -0.1662 | 190.9549
3 | 1.1673 | 0.00587 | -0.166 | 198.8586
3.5 | 1.2301 | 0.00611 | -0.1647 | 201.3257
4 | 1.2862 | 0.00639 | -0.162 | 201.2833
4.5 | 1.3329 | 0.00675 | -0.1575 | 197.4667
5 | 1.3669 | 0.00759 | -0.1509 | 180.0922
5.5 | 1.3598 | 0.00975 | -0.1385 | 139.4667
6 | 1.3598 | 0.01213 | -0.1282 | 112.1022
6.5 | 1.3682 | 0.01456 | -0.1197 | 93.9698
7 | 1.3746 | 0.01742 | -0.1117 | 78.9093
7.5 | 1.3885 | 0.02037 | -0.1053 | 68.164
8 | 1.3985 | 0.02392 | -0.0993 | 58.4657
8.5 | 1.4124 | 0.02762 | -0.0942 | 51.1369
9 | 1.4371 | 0.03092 | -0.0903 | 46.478
9.5 | 1.4652 | 0.03421 | -0.0869 | 42.8296
10 | 1.4918 | 0.03779 | -0.0836 | 39.4761
10.5 | 1.5194 | 0.0415 | -0.0806 | 36.612
11 | 1.5441 | 0.0456 | -0.0776 | 33.8618
11.5 | 1.5681 | 0.04999 | -0.0749 | 31.3683
12 | 1.5895 | 0.05482 | -0.0725 | 28.9949
12.5 | 1.6061 | 0.06032 | -0.0702 | 26.6263
13 | 1.6202 | 0.06631 | -0.0683 | 24.4337
13.5 | 1.6235 | 0.0737 | -0.067 | 22.0285
14 | 1.6189 | 0.08225 | -0.0665 | 19.6827
14.5 | 1.6042 | 0.09234 | -0.0673 | 17.3728
15 | 1.5852 | 0.10344 | -0.0693 | 15.3248
15.5 | 1.5565 | 0.11542 | -0.0724 | 13.4855
16 | 1.5277 | 0.12877 | -0.0778 | 11.8638
16.5 | 1.4995 | 0.1426 | -0.0848 | 10.5154
17 | 1.4741 | 0.15663 | -0.0931 | 9.4114
17.5 | 1.4513 | 0.17074 | -0.1023 | 8.5001
18 | 1.4317 | 0.18485 | -0.1121 | 7.7452
18.5 | 1.4149 | 0.19896 | -0.1222 | 7.1115

## 89. Re 7M Mach 0.00 (1)
BIGFOIL.COM POLAR EXPORT
NACA64-716 a=0.8
NACA64-716 a=0.8 |  |  |  | Cl Max: | 1.778 | at alpha= | 13 | deg
JavaFoil+Calcfoil stall+Eppler ext transition |  |  |  | L/D Max: | 193.849 | at alpha= | 3.5 | deg
Re: | 7000000 |  |  | Cd Min: | 0.00536 | at alpha= | -2 | deg
Mach: | 0 |  |  | Cl=0 at alpha= | -5.4836 | deg
|  |  |  | @ Cl=0.1, Cd= | 0.006803
|  |  |  | @ Cl=0.4, Cd= | 0.0055549
|  |  |  | @ Cl=0.6, Cd= | 0.005523
alpha (deg) | Cl | Cd | Cm | Cl/Cd
-20 | -0.571 | 0.15905 | -0.056 | -3.59
-19.5 | -0.584 | 0.15071 | -0.057 | -3.873
-19 | -0.596 | 0.14586 | -0.057 | -4.083
-18.5 | -0.606 | 0.13786 | -0.058 | -4.399
-18 | -0.616 | 0.13253 | -0.059 | -4.646
-17.5 | -0.624 | 0.12559 | -0.06 | -4.966
-17 | -0.63 | 0.11894 | -0.061 | -5.297
-16.5 | -0.634 | 0.11292 | -0.062 | -5.616
-16 | -0.637 | 0.10476 | -0.064 | -6.081
-15.5 | -0.637 | 0.09841 | -0.066 | -6.47
-15 | -0.634 | 0.09243 | -0.067 | -6.856
-14.5 | -0.628 | 0.08616 | -0.069 | -7.289
-14 | -0.619 | 0.08042 | -0.071 | -7.697
-13.5 | -0.61 | 0.07175 | -0.076 | -8.501
-13 | -0.602 | 0.05976 | -0.083 | -10.079
-12.5 | -0.624 | 0.02857 | -0.1 | -21.852
-12 | -0.61 | 0.02124 | -0.105 | -28.738
-11.5 | -0.587 | 0.01729 | -0.107 | -33.928
-11 | -0.557 | 0.0148 | -0.109 | -37.607
-10.5 | -0.522 | 0.0128 | -0.111 | -40.771
-10 | -0.482 | 0.01086 | -0.113 | -44.362
-9.5 | -0.456 | 0.00815 | -0.119 | -55.959
-9 | -0.406 | 0.00781 | -0.12 | -51.915
-8.5 | -0.352 | 0.00712 | -0.12 | -49.446
-8 | -0.296 | 0.00749 | -0.121 | -39.543
-7.5 | -0.239 | 0.00736 | -0.122 | -32.464
-7 | -0.181 | 0.00722 | -0.123 | -25.053
-6.5 | -0.122 | 0.00709 | -0.123 | -17.172
-6 | -0.062 | 0.00705 | -0.124 | -8.797
-5.5 | -0.002 | 0.00693 | -0.125 | -0.24
-5 | 0.059 | 0.00685 | -0.126 | 8.642
-4.5 | 0.12 | 0.00678 | -0.126 | 17.745
-4 | 0.182 | 0.00671 | -0.127 | 27.108
-3.5 | 0.243 | 0.00667 | -0.128 | 36.5
-3 | 0.305 | 0.00657 | -0.128 | 46.375
-2.5 | 0.368 | 0.00577 | -0.129 | 63.724
-2 | 0.429 | 0.00536 | -0.13 | 80.06
-1.5 | 0.49 | 0.00544 | -0.131 | 90.196
-1 | 0.552 | 0.00546 | -0.131 | 101.085
-0.5 | 0.613 | 0.00554 | -0.132 | 110.738
0 | 0.674 | 0.00563 | -0.133 | 119.83
0.5 | 0.736 | 0.00577 | -0.133 | 127.486
1 | 0.797 | 0.00585 | -0.134 | 136.167
1.5 | 0.858 | 0.00597 | -0.135 | 143.749
2 | 0.919 | 0.0061 | -0.135 | 150.54
2.5 | 0.98 | 0.0062 | -0.136 | 158.146
3 | 1.041 | 0.00644 | -0.137 | 161.498
3.5 | 1.098 | 0.00566 | -0.137 | 193.849
4 | 1.157 | 0.00657 | -0.137 | 176.178
4.5 | 1.206 | 0.00674 | -0.138 | 178.969
5 | 1.258 | 0.00819 | -0.138 | 153.736
5.5 | 1.312 | 0.00885 | -0.138 | 148.241
6 | 1.363 | 0.00994 | -0.138 | 137.195
6.5 | 1.413 | 0.01128 | -0.139 | 125.239
7 | 1.459 | 0.01341 | -0.139 | 108.824
7.5 | 1.505 | 0.01399 | -0.139 | 107.61
8 | 1.549 | 0.01471 | -0.14 | 105.301
8.5 | 1.59 | 0.01532 | -0.14 | 103.848
9 | 1.629 | 0.01601 | -0.14 | 101.756
9.5 | 1.664 | 0.0167 | -0.141 | 99.66
10 | 1.697 | 0.01743 | -0.141 | 97.363
10.5 | 1.722 | 0.01823 | -0.141 | 94.498
11 | 1.743 | 0.01913 | -0.142 | 91.131
11.5 | 1.759 | 0.02006 | -0.142 | 87.701
12 | 1.77 | 0.02105 | -0.142 | 84.112
12.5 | 1.777 | 0.02211 | -0.143 | 80.354
13 | 1.778 | 0.02321 | -0.143 | 76.595
13.5 | 1.775 | 0.02428 | -0.143 | 73.084
14 | 1.763 | 0.0256 | -0.143 | 68.867
14.5 | 1.745 | 0.02692 | -0.144 | 64.821
15 | 1.722 | 0.02826 | -0.144 | 60.912
15.5 | 1.694 | 0.02976 | -0.144 | 56.922
16 | 1.661 | 0.03166 | -0.144 | 52.469
16.5 | 1.625 | 0.03347 | -0.144 | 48.543
17 | 1.584 | 0.0355 | -0.144 | 44.616
17.5 | 1.539 | 0.03836 | -0.144 | 40.123
18 | 1.492 | 0.04162 | -0.143 | 35.85

## 90. Re 7M Mach 0.00 (2)
BIGFOIL.COM POLAR EXPORT
NACA64-716 a=0.8
NACA64-716 a=0.8 |  |  |  | Cl Max: | 1.866 | at alpha= | 20 | deg
XFOIL ncrit=9 |  |  |  | L/D Max: | 200.018 | at alpha= | 4 | deg
Re: | 7000000 |  |  | Cd Min: | 0.07583 | at alpha= | 20 | deg
Mach: | 0 |  |  | Cl=0 at alpha= | -5.4611 | deg
|  |  |  | @ Cl=0.1, Cd= | 0.0060783
|  |  |  | @ Cl=0.4, Cd= | 0.0054527
|  |  |  | @ Cl=0.6, Cd= | 0.0045427
alpha (deg) | Cl | Cd | Cm | Cl/Cd
-20 | -1.1045 | 0.0511 | -0.1214 | -21.6145
-19.5 | -1.1227 | 0.04345 | -0.1256 | -25.8389
-19 | -1.1281 | 0.03788 | -0.1281 | -29.7809
-18.5 | -1.1356 | 0.03273 | -0.1297 | -34.696
-18 | -1.1314 | 0.02897 | -0.1303 | -39.0542
-17.5 | -1.1268 | 0.02551 | -0.1302 | -44.1709
-17 | -1.1149 | 0.02274 | -0.1296 | -49.0281
-16.5 | -1.0982 | 0.02052 | -0.1287 | -53.5185
-16 | -1.0903 | 0.01828 | -0.1264 | -59.6444
-15.5 | -1.0775 | 0.01664 | -0.1234 | -64.7536
-15 | -1.0422 | 0.01535 | -0.1223 | -67.8958
-14.5 | -1.0006 | 0.01426 | -0.1217 | -70.1683
-14 | -0.9545 | 0.01331 | -0.1215 | -71.713
-13.5 | -0.906 | 0.01245 | -0.1215 | -72.7711
-13 | -0.8554 | 0.01171 | -0.1217 | -73.0487
-12.5 | -0.803 | 0.01107 | -0.122 | -72.5384
-12 | -0.7498 | 0.01046 | -0.1224 | -71.6826
-11.5 | -0.6982 | 0.0095 | -0.1227 | -73.4947
-11 | -0.6441 | 0.00882 | -0.1233 | -73.0272
-10.5 | -0.5875 | 0.00846 | -0.124 | -69.4444
-10 | -0.5301 | 0.0082 | -0.1247 | -64.6463
-9.5 | -0.4726 | 0.00792 | -0.1255 | -59.6717
-9 | -0.415 | 0.00762 | -0.1262 | -54.4619
-8.5 | -0.3568 | 0.00736 | -0.1271 | -48.4783
-8 | -0.2985 | 0.00715 | -0.1279 | -41.7483
-7.5 | -0.24 | 0.00698 | -0.1288 | -34.384
-7 | -0.1813 | 0.00677 | -0.1296 | -26.7799
-6.5 | -0.1225 | 0.00657 | -0.1305 | -18.6454
-6 | -0.0637 | 0.00643 | -0.1314 | -9.9067
-5.5 | -0.0046 | 0.0063 | -0.1323 | -0.73016
-5 | 0.0545 | 0.00614 | -0.1332 | 8.8762
-4.5 | 0.1135 | 0.00606 | -0.1341 | 18.7294
-4 | 0.1727 | 0.00594 | -0.135 | 29.0741
-3.5 | 0.2318 | 0.00584 | -0.1359 | 39.6918
-3 | 0.2909 | 0.00575 | -0.1368 | 50.5913
-2.5 | 0.3501 | 0.00558 | -0.1378 | 62.7419
-2 | 0.4089 | 0.00543 | -0.1388 | 75.3039
-0.5 | 0.5858 | 0.00455 | -0.1421 | 128.7473
0 | 0.6446 | 0.00452 | -0.143 | 142.6106
0.5 | 0.7034 | 0.00455 | -0.1438 | 154.5934
1 | 0.7615 | 0.00463 | -0.1445 | 164.4708
1.5 | 0.8198 | 0.00469 | -0.1453 | 174.7974
2 | 0.8775 | 0.00481 | -0.1459 | 182.4324
2.5 | 0.9347 | 0.00494 | -0.1465 | 189.2105
3 | 0.9913 | 0.00511 | -0.147 | 193.9922
3.5 | 1.0473 | 0.00528 | -0.1474 | 198.3523
4 | 1.1021 | 0.00551 | -0.1475 | 200.0181
4.5 | 1.147 | 0.00626 | -0.146 | 183.2268
5 | 1.1811 | 0.00748 | -0.1425 | 157.9011
5.5 | 1.2199 | 0.00831 | -0.1399 | 146.799
6 | 1.2564 | 0.00908 | -0.1367 | 138.37
6.5 | 1.28 | 0.0098 | -0.131 | 130.6122
7 | 1.3049 | 0.01066 | -0.1258 | 122.4109
7.5 | 1.3329 | 0.01154 | -0.1215 | 115.5026
8 | 1.3608 | 0.01251 | -0.1174 | 108.777
8.5 | 1.3881 | 0.01358 | -0.1134 | 102.2165
9 | 1.418 | 0.01461 | -0.11 | 97.0568
9.5 | 1.4499 | 0.01561 | -0.1071 | 92.8828
10 | 1.481 | 0.01668 | -0.1042 | 88.789
10.5 | 1.511 | 0.01789 | -0.1013 | 84.4606
11 | 1.5417 | 0.01911 | -0.0987 | 80.675
11.5 | 1.5682 | 0.02063 | -0.0957 | 76.0155
12 | 1.5964 | 0.02212 | -0.0931 | 72.17
12.5 | 1.6219 | 0.02389 | -0.0905 | 67.8903
13 | 1.6457 | 0.02587 | -0.0879 | 63.6142
13.5 | 1.6702 | 0.02754 | -0.0854 | 60.6463
14 | 1.6939 | 0.02979 | -0.0833 | 56.8614
14.5 | 1.7147 | 0.03237 | -0.0812 | 52.9719
15 | 1.734 | 0.0352 | -0.0792 | 49.2614
15.5 | 1.7553 | 0.03796 | -0.0776 | 46.2408
16 | 1.7739 | 0.04104 | -0.0761 | 43.2237
16.5 | 1.7904 | 0.04446 | -0.0747 | 40.2699
17 | 1.8037 | 0.04829 | -0.0734 | 37.3514
17.5 | 1.8188 | 0.05206 | -0.0724 | 34.9366
18 | 1.833 | 0.05605 | -0.0717 | 32.7029
18.5 | 1.8453 | 0.06033 | -0.0712 | 30.5868
19 | 1.855 | 0.06502 | -0.0708 | 28.5297
19.5 | 1.8622 | 0.07016 | -0.0707 | 26.5422
20 | 1.866 | 0.07583 | -0.0709 | 24.6077

## 91. Re 7M Mach 0.10 (1)
BIGFOIL.COM POLAR EXPORT
NACA64-716 a=0.8
NACA64-716 a=0.8 |  |  |  | Cl Max: | 1.77 | at alpha= | 12.5 | deg
JavaFoil+Calcfoil stall+Eppler ext transition |  |  |  | L/D Max: | 193.742 | at alpha= | 3.5 | deg
Re: | 7000000 |  |  | Cd Min: | 0.0054 | at alpha= | -2 | deg
Mach: | 0.1 |  |  | Cl=0 at alpha= | -5.4836 | deg
|  |  |  | @ Cl=0.1, Cd= | 0.0068069
|  |  |  | @ Cl=0.4, Cd= | 0.005595
|  |  |  | @ Cl=0.6, Cd= | 0.0055516
alpha (deg) | Cl | Cd | Cm | Cl/Cd
-20 | -0.525 | 0.16258 | -0.056 | -3.23
-19.5 | -0.541 | 0.15513 | -0.056 | -3.487
-19 | -0.556 | 0.14886 | -0.057 | -3.732
-18.5 | -0.57 | 0.14038 | -0.058 | -4.059
-18 | -0.582 | 0.13446 | -0.058 | -4.329
-17.5 | -0.593 | 0.12753 | -0.059 | -4.652
-17 | -0.602 | 0.12132 | -0.06 | -4.966
-16.5 | -0.61 | 0.11455 | -0.061 | -5.323
-16 | -0.616 | 0.10671 | -0.063 | -5.768
-15.5 | -0.618 | 0.10141 | -0.064 | -6.09
-15 | -0.617 | 0.09504 | -0.066 | -6.493
-14.5 | -0.613 | 0.08959 | -0.067 | -6.844
-14 | -0.607 | 0.0827 | -0.07 | -7.343
-13.5 | -0.598 | 0.07574 | -0.073 | -7.9
-13 | -0.588 | 0.06681 | -0.078 | -8.808
-12.5 | -0.605 | 0.03701 | -0.096 | -16.358
-12 | -0.602 | 0.02359 | -0.104 | -25.534
-11.5 | -0.583 | 0.01832 | -0.107 | -31.791
-11 | -0.554 | 0.01555 | -0.109 | -35.628
-10.5 | -0.521 | 0.01318 | -0.111 | -39.521
-10 | -0.482 | 0.01051 | -0.113 | -45.812
-9.5 | -0.457 | 0.00824 | -0.12 | -55.472
-9 | -0.407 | 0.00788 | -0.12 | -51.615
-8.5 | -0.353 | 0.00714 | -0.121 | -49.471
-8 | -0.297 | 0.00755 | -0.122 | -39.378
-7.5 | -0.24 | 0.00738 | -0.123 | -32.538
-7 | -0.182 | 0.00728 | -0.123 | -24.95
-6.5 | -0.122 | 0.0071 | -0.124 | -17.222
-6 | -0.062 | 0.00706 | -0.125 | -8.829
-5.5 | -0.002 | 0.00693 | -0.125 | -0.241
-5 | 0.059 | 0.00684 | -0.126 | 8.688
-4.5 | 0.121 | 0.00679 | -0.127 | 17.826
-4 | 0.183 | 0.00674 | -0.128 | 27.096
-3.5 | 0.245 | 0.00668 | -0.128 | 36.629
-3 | 0.306 | 0.00658 | -0.129 | 46.56
-2.5 | 0.369 | 0.00579 | -0.13 | 63.808
-2 | 0.431 | 0.0054 | -0.131 | 79.877
-1.5 | 0.493 | 0.00544 | -0.131 | 90.577
-1 | 0.555 | 0.0055 | -0.132 | 100.874
-0.5 | 0.616 | 0.00557 | -0.133 | 110.519
0 | 0.678 | 0.00567 | -0.133 | 119.576
0.5 | 0.739 | 0.00577 | -0.134 | 128.1
1 | 0.801 | 0.00585 | -0.135 | 136.844
1.5 | 0.862 | 0.00597 | -0.135 | 144.41
2 | 0.924 | 0.00611 | -0.136 | 151.145
2.5 | 0.985 | 0.00626 | -0.137 | 157.253
3 | 1.046 | 0.00645 | -0.137 | 162.052
3.5 | 1.103 | 0.00569 | -0.137 | 193.742
4 | 1.162 | 0.00661 | -0.138 | 175.81
4.5 | 1.212 | 0.00677 | -0.138 | 179.128
5 | 1.264 | 0.00824 | -0.138 | 153.509
5.5 | 1.318 | 0.00891 | -0.139 | 147.815
6 | 1.369 | 0.01003 | -0.139 | 136.527
6.5 | 1.419 | 0.01144 | -0.139 | 124.005
7 | 1.465 | 0.01355 | -0.139 | 108.163
7.5 | 1.511 | 0.01412 | -0.14 | 107.029
8 | 1.555 | 0.01486 | -0.14 | 104.634
8.5 | 1.596 | 0.01548 | -0.141 | 103.096
9 | 1.634 | 0.01618 | -0.141 | 100.958
9.5 | 1.669 | 0.01692 | -0.141 | 98.614
10 | 1.7 | 0.01768 | -0.142 | 96.165
10.5 | 1.724 | 0.01856 | -0.142 | 92.9
11 | 1.744 | 0.01941 | -0.142 | 89.824
11.5 | 1.758 | 0.02038 | -0.143 | 86.222
12 | 1.767 | 0.02141 | -0.143 | 82.526
12.5 | 1.77 | 0.02247 | -0.143 | 78.77
13 | 1.769 | 0.02361 | -0.144 | 74.92
13.5 | 1.762 | 0.02473 | -0.144 | 71.245
14 | 1.746 | 0.02623 | -0.144 | 66.594
14.5 | 1.724 | 0.02754 | -0.144 | 62.594
15 | 1.696 | 0.02887 | -0.144 | 58.728
15.5 | 1.662 | 0.03077 | -0.145 | 54.01
16 | 1.625 | 0.03234 | -0.145 | 50.24
16.5 | 1.581 | 0.03449 | -0.145 | 45.841
17 | 1.533 | 0.03756 | -0.144 | 40.811
17.5 | 1.484 | 0.03989 | -0.144 | 37.209

## 92. Re 7M Mach 0.10 (2)
BIGFOIL.COM POLAR EXPORT
NACA64-716 a=0.8
NACA64-716 a=0.8 |  |  |  | Cl Max: | 1.6464 | at alpha= | 13 | deg
XFOIL ncrit=9 |  |  |  | L/D Max: | 200.506 | at alpha= | 4 | deg
Re: | 7000000 |  |  | Cd Min: | 0.06433 | at alpha= | -20 | deg
Mach: | 0.1 |  |  | Cl=0 at alpha= | -5.4572 | deg
|  |  |  | @ Cl=0.1, Cd= | 0.0060988
|  |  |  | @ Cl=0.4, Cd= | 0.0054705
|  |  |  | @ Cl=0.6, Cd= | 0.0045564
alpha (deg) | Cl | Cd | Cm | Cl/Cd
-20 | -1.0206 | 0.06433 | -0.1155 | -15.8651
-19.5 | -1.0695 | 0.05134 | -0.124 | -20.8317
-19 | -1.0896 | 0.0434 | -0.1284 | -25.106
-18.5 | -1.1033 | 0.037 | -0.1312 | -29.8189
-18 | -1.1064 | 0.03226 | -0.1325 | -34.2963
-17.5 | -1.1073 | 0.0281 | -0.1329 | -39.4057
-17 | -1.0986 | 0.02487 | -0.1328 | -44.1737
-16.5 | -1.0852 | 0.0222 | -0.1321 | -48.8829
-16 | -1.0745 | 0.01972 | -0.1305 | -54.4878
-15.5 | -1.0766 | 0.01746 | -0.1267 | -61.6609
-15 | -1.0431 | 0.01618 | -0.1254 | -64.4685
-14.5 | -1.0052 | 0.01489 | -0.1243 | -67.5084
-14 | -0.9607 | 0.01381 | -0.1239 | -69.5655
-13.5 | -0.913 | 0.01285 | -0.1236 | -71.0506
-13 | -0.8627 | 0.01202 | -0.1236 | -71.772
-12.5 | -0.8103 | 0.01131 | -0.1237 | -71.6446
-12 | -0.7565 | 0.01069 | -0.124 | -70.7671
-11.5 | -0.7024 | 0.01001 | -0.1243 | -70.1698
-11 | -0.6502 | 0.00897 | -0.1246 | -72.4861
-10.5 | -0.5933 | 0.00855 | -0.1252 | -69.3918
-10 | -0.5353 | 0.00826 | -0.1259 | -64.8063
-9.5 | -0.4771 | 0.008 | -0.1265 | -59.6375
-9 | -0.4189 | 0.00768 | -0.1273 | -54.5443
-8.5 | -0.3602 | 0.00741 | -0.128 | -48.61
-8 | -0.3013 | 0.00719 | -0.1288 | -41.9054
-7.5 | -0.2423 | 0.00701 | -0.1296 | -34.5649
-7 | -0.1831 | 0.00682 | -0.1305 | -26.8475
-6.5 | -0.1239 | 0.0066 | -0.1313 | -18.7727
-6 | -0.0645 | 0.00645 | -0.1322 | -10
-5.5 | -0.0051 | 0.00633 | -0.1331 | -0.80569
-5 | 0.0545 | 0.00616 | -0.134 | 8.8474
-4.5 | 0.114 | 0.00608 | -0.1348 | 18.75
-4 | 0.1735 | 0.00595 | -0.1358 | 29.1597
-3.5 | 0.2331 | 0.00585 | -0.1367 | 39.8462
-3 | 0.2925 | 0.00577 | -0.1376 | 50.6932
-2.5 | 0.3521 | 0.0056 | -0.1385 | 62.875
-2 | 0.4113 | 0.00544 | -0.1395 | 75.6066
-1.5 | 0.4709 | 0.00519 | -0.1406 | 90.7322
-1 | 0.5299 | 0.00488 | -0.1417 | 108.5861
-0.5 | 0.5893 | 0.00456 | -0.1428 | 129.2325
0 | 0.6484 | 0.00454 | -0.1437 | 142.8194
0.5 | 0.7077 | 0.00456 | -0.1446 | 155.1974
1 | 0.7661 | 0.00464 | -0.1453 | 165.1078
1.5 | 0.8248 | 0.00471 | -0.146 | 175.1168
2 | 0.8829 | 0.00483 | -0.1467 | 182.795
2.5 | 0.9404 | 0.00496 | -0.1472 | 189.5968
3 | 0.9974 | 0.00512 | -0.1477 | 194.8047
3.5 | 1.0537 | 0.00529 | -0.1481 | 199.1871
4 | 1.1088 | 0.00553 | -0.1482 | 200.5063
4.5 | 1.1543 | 0.00626 | -0.1467 | 184.393
5 | 1.1873 | 0.00752 | -0.1429 | 157.8856
5.5 | 1.2255 | 0.00835 | -0.14 | 146.7665
6 | 1.2601 | 0.00914 | -0.1365 | 137.8665
6.5 | 1.2816 | 0.00989 | -0.1302 | 129.5854
7 | 1.3069 | 0.01079 | -0.1251 | 121.1214
7.5 | 1.3351 | 0.0117 | -0.1208 | 114.1111
8 | 1.3622 | 0.01273 | -0.1166 | 107.0071
8.5 | 1.3891 | 0.01387 | -0.1125 | 100.1514
9 | 1.4192 | 0.01494 | -0.109 | 94.9933
9.5 | 1.4519 | 0.01595 | -0.1062 | 91.0282
10 | 1.483 | 0.01708 | -0.1032 | 86.8267
10.5 | 1.5122 | 0.01837 | -0.1002 | 82.319
11 | 1.5419 | 0.0197 | -0.0974 | 78.269
11.5 | 1.5686 | 0.02129 | -0.0944 | 73.6778
12 | 1.5974 | 0.02284 | -0.0919 | 69.9387
12.5 | 1.6223 | 0.02475 | -0.0892 | 65.5475
13 | 1.6464 | 0.02681 | -0.0866 | 61.4099

## 93. Re 7M Mach 0.25 (1)
BIGFOIL.COM POLAR EXPORT
NACA64-716 a=0.8
NACA64-716 a=0.8 |  |  |  | Cl Max: | 1.735 | at alpha= | 11 | deg
JavaFoil+Calcfoil stall+Eppler ext transition |  |  |  | L/D Max: | 187.16 | at alpha= | 3 | deg
Re: | 7000000 |  |  | Cd Min: | 0.0055 | at alpha= | -1.5 | deg
Mach: | 0.25 |  |  | Cl=0 at alpha= | -5.4841 | deg
|  |  |  | @ Cl=0.1, Cd= | 0.0069252
|  |  |  | @ Cl=0.4, Cd= | 0.0058265
|  |  |  | @ Cl=0.6, Cd= | 0.0056329
alpha (deg) | Cl | Cd | Cm | Cl/Cd
-18 | -0.261 | 0.15048 | -0.055 | -1.736
-17.5 | -0.31 | 0.14362 | -0.055 | -2.16
-17 | -0.354 | 0.13455 | -0.056 | -2.629
-16.5 | -0.393 | 0.12705 | -0.057 | -3.09
-16 | -0.427 | 0.11984 | -0.058 | -3.564
-15.5 | -0.457 | 0.11231 | -0.059 | -4.067
-15 | -0.482 | 0.10642 | -0.06 | -4.526
-14.5 | -0.501 | 0.09915 | -0.061 | -5.055
-14 | -0.515 | 0.09205 | -0.064 | -5.6
-13.5 | -0.523 | 0.08679 | -0.065 | -6.026
-13 | -0.525 | 0.08069 | -0.067 | -6.51
-12.5 | -0.522 | 0.07441 | -0.07 | -7.012
-12 | -0.512 | 0.06911 | -0.073 | -7.411
-11.5 | -0.503 | 0.05796 | -0.082 | -8.674
-11 | -0.491 | 0.04576 | -0.091 | -10.73
-10.5 | -0.508 | 0.01675 | -0.112 | -30.334
-10 | -0.476 | 0.01422 | -0.114 | -33.489
-9.5 | -0.438 | 0.01223 | -0.116 | -35.833
-9 | -0.395 | 0.01001 | -0.118 | -39.457
-8.5 | -0.359 | 0.00735 | -0.124 | -48.855
-8 | -0.303 | 0.00781 | -0.125 | -38.78
-7.5 | -0.245 | 0.00758 | -0.126 | -32.336
-7 | -0.186 | 0.00742 | -0.127 | -25.037
-6.5 | -0.125 | 0.00722 | -0.127 | -17.354
-6 | -0.064 | 0.00719 | -0.128 | -8.882
-5.5 | -0.002 | 0.00706 | -0.129 | -0.242
-5 | 0.061 | 0.00695 | -0.13 | 8.777
-4.5 | 0.124 | 0.00691 | -0.13 | 17.972
-4 | 0.188 | 0.00683 | -0.131 | 27.457
-3.5 | 0.251 | 0.00676 | -0.132 | 37.153
-3 | 0.315 | 0.00665 | -0.133 | 47.338
-2.5 | 0.38 | 0.00589 | -0.133 | 64.48
-2 | 0.443 | 0.00569 | -0.134 | 77.927
-1.5 | 0.506 | 0.0055 | -0.135 | 92.122
-1 | 0.57 | 0.00559 | -0.136 | 101.943
-0.5 | 0.633 | 0.00568 | -0.136 | 111.382
0 | 0.697 | 0.00576 | -0.137 | 120.842
0.5 | 0.76 | 0.0059 | -0.138 | 128.762
1 | 0.823 | 0.00599 | -0.138 | 137.303
1.5 | 0.886 | 0.00611 | -0.139 | 144.916
2 | 0.949 | 0.0063 | -0.14 | 150.655
2.5 | 1.012 | 0.00645 | -0.14 | 156.951
3 | 1.07 | 0.00572 | -0.14 | 187.16
3.5 | 1.131 | 0.00661 | -0.141 | 171.119
4 | 1.192 | 0.00678 | -0.141 | 175.762
4.5 | 1.24 | 0.00787 | -0.142 | 157.505
5 | 1.296 | 0.00859 | -0.142 | 150.761
5.5 | 1.35 | 0.0094 | -0.142 | 143.658
6 | 1.402 | 0.01063 | -0.143 | 131.803
6.5 | 1.451 | 0.01229 | -0.143 | 118.05
7 | 1.498 | 0.0143 | -0.143 | 104.752
7.5 | 1.543 | 0.015 | -0.143 | 102.874
8 | 1.585 | 0.01577 | -0.144 | 100.501
8.5 | 1.623 | 0.01652 | -0.144 | 98.24
9 | 1.657 | 0.01729 | -0.145 | 95.837
9.5 | 1.687 | 0.01812 | -0.145 | 93.127
10 | 1.712 | 0.01904 | -0.145 | 89.914
10.5 | 1.728 | 0.02006 | -0.146 | 86.123
11 | 1.735 | 0.02119 | -0.146 | 81.859
11.5 | 1.735 | 0.02229 | -0.146 | 77.819
12 | 1.726 | 0.02349 | -0.147 | 73.477
12.5 | 1.709 | 0.02484 | -0.147 | 68.809
13 | 1.684 | 0.02637 | -0.147 | 63.852
13.5 | 1.65 | 0.028 | -0.147 | 58.914
14 | 1.601 | 0.02952 | -0.147 | 54.251
14.5 | 1.54 | 0.03175 | -0.148 | 48.506
15 | 1.467 | 0.0343 | -0.147 | 42.786
15.5 | 1.386 | 0.0371 | -0.147 | 37.367
16 | 1.295 | 0.04137 | -0.146 | 31.308

## 94. Re 7M Mach 0.25 (2)
BIGFOIL.COM POLAR EXPORT
NACA64-716 a=0.8
NACA64-716 a=0.8 |  |  |  | Cl Max: | 1.8295 | at alpha= | 20 | deg
XFOIL ncrit=9 |  |  |  | L/D Max: | 203.588 | at alpha= | 4 | deg
Re: | 7000000 |  |  | Cd Min: | 0.16367 | at alpha= | -19 | deg
Mach: | 0.25 |  |  | Cl=0 at alpha= | -5.4402 | deg
|  |  |  | @ Cl=0.1, Cd= | 0.0061846
|  |  |  | @ Cl=0.4, Cd= | 0.0056065
|  |  |  | @ Cl=0.6, Cd= | 0.0046945
alpha (deg) | Cl | Cd | Cm | Cl/Cd
-19 | -0.4177 | 0.16367 | -0.0619 | -2.5521
-18.5 | -0.4061 | 0.15594 | -0.0669 | -2.6042
-18 | -0.4128 | 0.14416 | -0.0737 | -2.8635
-17.5 | -0.814 | 0.0672 | -0.1235 | -12.1131
-17 | -0.8848 | 0.05062 | -0.1355 | -17.4793
-16.5 | -0.9234 | 0.04053 | -0.1417 | -22.7831
-16 | -0.9438 | 0.03373 | -0.1444 | -27.981
-15.5 | -0.9581 | 0.02823 | -0.1452 | -33.9391
-15 | -0.9609 | 0.02401 | -0.1447 | -40.0208
-14.5 | -0.9555 | 0.02075 | -0.1431 | -46.0482
-14 | -0.9619 | 0.01801 | -0.1389 | -53.4092
-13.5 | -0.9348 | 0.01601 | -0.1368 | -58.3885
-13 | -0.8946 | 0.01438 | -0.1351 | -62.2114
-12.5 | -0.8466 | 0.01307 | -0.134 | -64.7743
-12 | -0.7938 | 0.01202 | -0.1333 | -66.0399
-11.5 | -0.7377 | 0.01118 | -0.1328 | -65.9839
-11 | -0.6797 | 0.01046 | -0.1325 | -64.9809
-10.5 | -0.6219 | 0.00965 | -0.1324 | -64.4456
-10 | -0.5645 | 0.0087 | -0.1324 | -64.8851
-9.5 | -0.503 | 0.00835 | -0.1327 | -60.2395
-9 | -0.441 | 0.00808 | -0.1331 | -54.5792
-8.5 | -0.3794 | 0.00772 | -0.1335 | -49.1451
-8 | -0.3174 | 0.00743 | -0.134 | -42.7187
-7.5 | -0.2554 | 0.00719 | -0.1346 | -35.5216
-7 | -0.1933 | 0.007 | -0.1352 | -27.6143
-6.5 | -0.1314 | 0.00678 | -0.1359 | -19.3805
-6 | -0.0694 | 0.00657 | -0.1366 | -10.5632
-5.5 | -0.0074 | 0.00644 | -0.1374 | -1.1491
-5 | 0.0545 | 0.00628 | -0.1382 | 8.6783
-4.5 | 0.1165 | 0.00615 | -0.139 | 18.9431
-4 | 0.1782 | 0.00605 | -0.1399 | 29.4545
-3.5 | 0.24 | 0.00595 | -0.1408 | 40.3361
-3 | 0.3017 | 0.00585 | -0.1417 | 51.5726
-2.5 | 0.3632 | 0.00572 | -0.1426 | 63.4965
-2 | 0.4248 | 0.00553 | -0.1436 | 76.8174
-1.5 | 0.486 | 0.00531 | -0.1446 | 91.5254
-1 | 0.5474 | 0.00497 | -0.1458 | 110.1408
-0.5 | 0.6085 | 0.00465 | -0.147 | 130.8602
0 | 0.6698 | 0.00462 | -0.1479 | 144.9784
0.5 | 0.7312 | 0.00464 | -0.1488 | 157.5862
1 | 0.7917 | 0.00472 | -0.1495 | 167.7331
1.5 | 0.8523 | 0.0048 | -0.1502 | 177.5625
2 | 0.9125 | 0.00491 | -0.1508 | 185.8452
2.5 | 0.9719 | 0.00506 | -0.1513 | 192.0751
3 | 1.0312 | 0.0052 | -0.1517 | 198.3077
3.5 | 1.0891 | 0.0054 | -0.1519 | 201.6852
4 | 1.1462 | 0.00563 | -0.1519 | 203.5879
4.5 | 1.1941 | 0.00626 | -0.1503 | 190.7508
5 | 1.2203 | 0.00769 | -0.1448 | 158.6866
5.5 | 1.2519 | 0.00855 | -0.14 | 146.4211
6 | 1.2706 | 0.00944 | -0.1329 | 134.5975
6.5 | 1.2938 | 0.01049 | -0.127 | 123.3365
7.5 | 1.3459 | 0.01279 | -0.117 | 105.2306
8 | 1.3701 | 0.01417 | -0.1121 | 96.6902
8.5 | 1.3967 | 0.01557 | -0.1078 | 89.7046
9 | 1.4281 | 0.01684 | -0.1043 | 84.804
9.5 | 1.4593 | 0.0182 | -0.101 | 80.1813
10 | 1.4892 | 0.0197 | -0.0977 | 75.5939
10.5 | 1.5196 | 0.02129 | -0.0946 | 71.3762
11 | 1.5473 | 0.02315 | -0.0915 | 66.838
11.5 | 1.5755 | 0.02512 | -0.0886 | 62.7189
12 | 1.602 | 0.02731 | -0.0858 | 58.6598
12.5 | 1.625 | 0.02991 | -0.083 | 54.3297
13 | 1.6507 | 0.03244 | -0.0806 | 50.8847
13.5 | 1.6728 | 0.03533 | -0.0782 | 47.3479
15.5 | 1.7495 | 0.04921 | -0.0705 | 35.5517
16 | 1.7638 | 0.05359 | -0.0691 | 32.9129
16.5 | 1.7795 | 0.058 | -0.068 | 30.681
17 | 1.7929 | 0.06277 | -0.0672 | 28.563
17.5 | 1.8035 | 0.06803 | -0.0667 | 26.5104
18 | 1.8101 | 0.07392 | -0.0664 | 24.4873
18.5 | 1.8159 | 0.08006 | -0.0666 | 22.6817
19 | 1.8228 | 0.08624 | -0.067 | 21.1364
19.5 | 1.8275 | 0.0928 | -0.0679 | 19.6929
20 | 1.8295 | 0.09986 | -0.0691 | 18.3206

## 95. Re 7M Mach 0.50 (1)
BIGFOIL.COM POLAR EXPORT
NACA64-716 a=0.8
NACA64-716 a=0.8 |  |  |  | Cl Max: | 1.656 | at alpha= | 8 | deg
JavaFoil+Calcfoil stall+Eppler ext transition |  |  |  | L/D Max: | 170.432 | at alpha= | 4 | deg
Re: | 7000000 |  |  | Cd Min: | 0.00532 | at alpha= | 0 | deg
Mach: | 0.5 |  |  | Cl=0 at alpha= | -5.4857 | deg
|  |  |  | @ Cl=0.1, Cd= | 0.0073751
|  |  |  | @ Cl=0.4, Cd= | 0.0070697
|  |  |  | @ Cl=0.6, Cd= | 0.006007
alpha (deg) | Cl | Cd | Cm | Cl/Cd
-20 | -0.827 | 0.15308 | -0.069 | -5.403
-19.5 | -0.799 | 0.15052 | -0.069 | -5.306
-19 | -0.773 | 0.14853 | -0.072 | -5.203
-18.5 | -0.744 | 0.14198 | -0.071 | -5.237
-18 | -0.714 | 0.13525 | -0.07 | -5.279
-17.5 | -0.684 | 0.13146 | -0.068 | -5.204
-17 | -0.656 | 0.12478 | -0.068 | -5.256
-16.5 | -0.628 | 0.1229 | -0.069 | -5.108
-16 | -0.6 | 0.11747 | -0.07 | -5.108
-15.5 | -0.571 | 0.1132 | -0.069 | -5.043
-15 | -0.542 | 0.10627 | -0.068 | -5.099
-14.5 | -0.514 | 0.09877 | -0.069 | -5.201
-14 | -0.485 | 0.09221 | -0.07 | -5.264
-13.5 | -0.457 | 0.086 | -0.071 | -5.316
-13 | -0.428 | 0.09456 | -0.067 | -4.522
-12.5 | -0.399 | 0.0891 | -0.067 | -4.479
-12 | -0.371 | 0.0792 | -0.068 | -4.682
-11.5 | -0.343 | 0.07352 | -0.07 | -4.66
-11 | -0.315 | 0.06779 | -0.073 | -4.642
-10.5 | -0.289 | 0.05865 | -0.083 | -4.931
-10 | -0.256 | 0.07099 | -0.064 | -3.609
-9.5 | -0.228 | 0.06659 | -0.065 | -3.422
-9 | -0.199 | 0.06133 | -0.065 | -3.252
-8.5 | -0.277 | 0.05474 | -0.072 | -5.056
-8 | -0.252 | 0.04643 | -0.086 | -5.42
-7.5 | -0.243 | 0.01294 | -0.132 | -18.81
-7 | -0.199 | 0.00836 | -0.142 | -23.834
-6.5 | -0.136 | 0.00798 | -0.142 | -17.067
-6 | -0.07 | 0.00777 | -0.143 | -9.021
-5.5 | -0.002 | 0.00761 | -0.144 | -0.248
-5 | 0.068 | 0.00743 | -0.145 | 9.102
-4.5 | 0.138 | 0.00731 | -0.146 | 18.881
-4 | 0.209 | 0.00722 | -0.147 | 28.967
-3.5 | 0.28 | 0.00718 | -0.147 | 39.013
-3 | 0.351 | 0.00711 | -0.148 | 49.409
-2.5 | 0.424 | 0.00705 | -0.149 | 60.215
-2 | 0.495 | 0.00612 | -0.15 | 80.9
-1.5 | 0.566 | 0.00594 | -0.151 | 95.319
-1 | 0.637 | 0.00608 | -0.152 | 104.816
-0.5 | 0.708 | 0.00621 | -0.152 | 113.928
0 | 0.775 | 0.00532 | -0.152 | 145.484
0.5 | 0.844 | 0.00637 | -0.153 | 132.455
1 | 0.913 | 0.00651 | -0.153 | 140.259
1.5 | 0.982 | 0.00666 | -0.154 | 147.531
2 | 1.051 | 0.00681 | -0.155 | 154.418
2.5 | 1.12 | 0.00699 | -0.155 | 160.169
3 | 1.188 | 0.00725 | -0.156 | 163.979
3.5 | 1.257 | 0.00749 | -0.156 | 167.73
4 | 1.325 | 0.00777 | -0.157 | 170.432
4.5 | 1.372 | 0.00953 | -0.157 | 143.958
5 | 1.43 | 0.01059 | -0.158 | 135.031
5.5 | 1.485 | 0.01226 | -0.158 | 121.164
6 | 1.535 | 0.01474 | -0.158 | 104.186
6.5 | 1.581 | 0.01745 | -0.158 | 90.626
7 | 1.62 | 0.01866 | -0.159 | 86.784
7.5 | 1.646 | 0.0199 | -0.159 | 82.723
8 | 1.656 | 0.0212 | -0.159 | 78.104
8.5 | 1.638 | 0.02276 | -0.16 | 71.97
9 | 1.569 | 0.02486 | -0.16 | 63.108
9.5 | 1.294 | 0.02772 | -0.16 | 46.672
10 | 0.857 | 0.07313 | -0.083 | 11.72
10.5 | 1.055 | 0.03147 | -0.161 | 33.513
11 | 1.076 | 0.03595 | -0.16 | 29.939
11.5 | 1.113 | 0.03457 | -0.161 | 32.192
12 | 1.138 | 0.0381 | -0.161 | 29.86
12.5 | 1.156 | 0.04401 | -0.159 | 26.277
13 | 1.017 | 0.09621 | -0.09 | 10.575

## 96. Re 7M Mach 0.50 (2)
BIGFOIL.COM POLAR EXPORT
NACA64-716 a=0.8
NACA64-716 a=0.8 |  |  |  | Cl Max: | 1.644 | at alpha= | 13.5 | deg
XFOIL ncrit=9 |  |  |  | L/D Max: | 208.936 | at alpha= | 3.5 | deg
Re: | 7000000 |  |  | Cd Min: | 0.1147 | at alpha= | 15.5 | deg
Mach: | 0.5 |  |  | Cl=0 at alpha= | -5.3535 | deg
|  |  |  | @ Cl=0.1, Cd= | 0.0067078
|  |  |  | @ Cl=0.4, Cd= | 0.0061744
|  |  |  | @ Cl=0.6, Cd= | 0.0055491
alpha (deg) | Cl | Cd | Cm | Cl/Cd
-14 | -0.2151 | 0.11049 | -0.115 | -1.9468
-13.5 | -0.2339 | 0.09792 | -0.1232 | -2.3887
-13 | -0.2601 | 0.08554 | -0.1318 | -3.0407
-12.5 | -0.3429 | 0.06757 | -0.1457 | -5.0747
-12 | -0.3872 | 0.05548 | -0.1543 | -6.9791
-11.5 | -0.3958 | 0.0463 | -0.1603 | -8.5486
-11 | -0.417 | 0.03772 | -0.166 | -11.0551
-10.5 | -0.4314 | 0.03124 | -0.1686 | -13.8092
-10 | -0.4539 | 0.02519 | -0.1695 | -18.0191
-9.5 | -0.4778 | 0.02026 | -0.1671 | -23.5834
-9 | -0.5022 | 0.01462 | -0.1645 | -34.3502
-8.5 | -0.463 | 0.01106 | -0.162 | -41.8626
-8 | -0.3956 | 0.00949 | -0.1601 | -41.686
-7.5 | -0.3201 | 0.00879 | -0.1588 | -36.4164
-7 | -0.2446 | 0.00825 | -0.1579 | -29.6485
-6.5 | -0.1698 | 0.0078 | -0.1573 | -21.7692
-6 | -0.0953 | 0.00743 | -0.1571 | -12.8264
-5.5 | -0.0215 | 0.00706 | -0.1571 | -3.0453
-5 | 0.0519 | 0.00682 | -0.1573 | 7.61
-4.5 | 0.1248 | 0.00665 | -0.1576 | 18.7669
-4 | 0.1973 | 0.00646 | -0.1582 | 30.5418
-3.5 | 0.2688 | 0.00637 | -0.1588 | 42.1978
-3 | 0.3405 | 0.00625 | -0.1596 | 54.48
-2.5 | 0.4113 | 0.00616 | -0.1603 | 66.7695
-2 | 0.4821 | 0.006 | -0.1613 | 80.35
-1.5 | 0.5522 | 0.0058 | -0.1622 | 95.2069
-1 | 0.6227 | 0.00543 | -0.1635 | 114.6777
-0.5 | 0.6919 | 0.00506 | -0.1647 | 136.7391
0 | 0.7623 | 0.00502 | -0.1656 | 151.8526
0.5 | 0.8317 | 0.00508 | -0.1663 | 163.7205
1 | 0.9007 | 0.00517 | -0.1668 | 174.2166
1.5 | 0.9705 | 0.00525 | -0.1673 | 184.8571
2 | 1.0382 | 0.0054 | -0.1674 | 192.2593
2.5 | 1.1062 | 0.00554 | -0.1674 | 199.6751
3 | 1.1718 | 0.00574 | -0.1668 | 204.1463
3.5 | 1.2369 | 0.00592 | -0.166 | 208.9358
4.5 | 1.3403 | 0.00659 | -0.1588 | 203.3839
5 | 1.3504 | 0.00796 | -0.1483 | 169.6482
5.5 | 1.35 | 0.01 | -0.1371 | 135
6 | 1.3527 | 0.01232 | -0.1272 | 109.7971
6.5 | 1.3651 | 0.01461 | -0.1193 | 93.436
7.5 | 1.3922 | 0.02009 | -0.1056 | 69.2982
8 | 1.402 | 0.02364 | -0.0995 | 59.3063
8.5 | 1.4222 | 0.02693 | -0.0948 | 52.811
9 | 1.4497 | 0.03001 | -0.091 | 48.3072
9.5 | 1.4788 | 0.03319 | -0.0875 | 44.5556
10 | 1.5069 | 0.03662 | -0.0841 | 41.1496
10.5 | 1.5346 | 0.04028 | -0.081 | 38.0983
11 | 1.5593 | 0.04435 | -0.078 | 35.159
11.5 | 1.5851 | 0.04856 | -0.0752 | 32.6421
12 | 1.6073 | 0.05325 | -0.0725 | 30.184
12.5 | 1.6256 | 0.05856 | -0.0701 | 27.7596
13 | 1.6396 | 0.06452 | -0.068 | 25.4123
13.5 | 1.644 | 0.07171 | -0.0665 | 22.9257
14 | 1.6383 | 0.08028 | -0.0658 | 20.4073
14.5 | 1.623 | 0.09033 | -0.0663 | 17.9675
15 | 1.597 | 0.10206 | -0.0685 | 15.6477
15.5 | 1.5685 | 0.1147 | -0.0722 | 13.6748

## 97. Re 8M Mach 0.00 (1)
BIGFOIL.COM POLAR EXPORT
NACA64-716 a=0.8
NACA64-716 a=0.8 |  |  |  | Cl Max: | 1.779 | at alpha= | 13 | deg
JavaFoil+Calcfoil stall+Eppler ext transition |  |  |  | L/D Max: | 203.139 | at alpha= | 4 | deg
Re: | 8000000 |  |  | Cd Min: | 0.00533 | at alpha= | -1.5 | deg
Mach: | 0 |  |  | Cl=0 at alpha= | -5.4836 | deg
|  |  |  | @ Cl=0.1, Cd= | 0.0067064
|  |  |  | @ Cl=0.4, Cd= | 0.0057526
|  |  |  | @ Cl=0.6, Cd= | 0.0054751
alpha (deg) | Cl | Cd | Cm | Cl/Cd
-20 | -0.571 | 0.15727 | -0.056 | -3.631
-19.5 | -0.584 | 0.15046 | -0.057 | -3.881
-19 | -0.596 | 0.14462 | -0.058 | -4.119
-18.5 | -0.607 | 0.13654 | -0.059 | -4.444
-18 | -0.616 | 0.13123 | -0.059 | -4.695
-17.5 | -0.624 | 0.12412 | -0.06 | -5.028
-17 | -0.63 | 0.11801 | -0.061 | -5.342
-16.5 | -0.635 | 0.11158 | -0.062 | -5.687
-16 | -0.638 | 0.10356 | -0.065 | -6.158
-15.5 | -0.637 | 0.0973 | -0.066 | -6.551
-15 | -0.635 | 0.09115 | -0.068 | -6.961
-14.5 | -0.629 | 0.08483 | -0.07 | -7.415
-14 | -0.621 | 0.07862 | -0.073 | -7.893
-13.5 | -0.613 | 0.06886 | -0.078 | -8.902
-13 | -0.613 | 0.05151 | -0.088 | -11.897
-12.5 | -0.629 | 0.02597 | -0.102 | -24.228
-12 | -0.613 | 0.02011 | -0.105 | -30.466
-11.5 | -0.588 | 0.01654 | -0.108 | -35.568
-11 | -0.558 | 0.01423 | -0.11 | -39.195
-10.5 | -0.523 | 0.01084 | -0.111 | -48.246
-10 | -0.483 | 0.01051 | -0.113 | -45.914
-9.5 | -0.456 | 0.00798 | -0.119 | -57.191
-9 | -0.406 | 0.00769 | -0.12 | -52.724
-8.5 | -0.352 | 0.00695 | -0.12 | -50.652
-8 | -0.296 | 0.0074 | -0.121 | -40.014
-7.5 | -0.239 | 0.00725 | -0.122 | -32.966
-7 | -0.181 | 0.00711 | -0.123 | -25.455
-6.5 | -0.122 | 0.00701 | -0.123 | -17.375
-6 | -0.062 | 0.00696 | -0.124 | -8.917
-5.5 | -0.002 | 0.00683 | -0.125 | -0.243
-5 | 0.059 | 0.00674 | -0.126 | 8.783
-4.5 | 0.12 | 0.00669 | -0.126 | 17.991
-4 | 0.182 | 0.00659 | -0.127 | 27.585
-3.5 | 0.243 | 0.00655 | -0.128 | 37.132
-3 | 0.305 | 0.00647 | -0.128 | 47.121
-2.5 | 0.368 | 0.00591 | -0.129 | 62.224
-2 | 0.429 | 0.00561 | -0.13 | 76.514
-1.5 | 0.49 | 0.00533 | -0.131 | 91.922
-1 | 0.552 | 0.00542 | -0.131 | 101.71
-0.5 | 0.613 | 0.00549 | -0.132 | 111.635
0 | 0.674 | 0.00551 | -0.133 | 122.319
0.5 | 0.736 | 0.00566 | -0.133 | 130.023
1 | 0.797 | 0.00574 | -0.134 | 138.899
1.5 | 0.858 | 0.00584 | -0.135 | 146.83
2 | 0.919 | 0.00597 | -0.135 | 153.868
2.5 | 0.98 | 0.00617 | -0.136 | 158.7
3 | 1.041 | 0.00634 | -0.137 | 164.134
3.5 | 1.099 | 0.00598 | -0.137 | 183.851
4 | 1.157 | 0.0057 | -0.137 | 203.139
4.5 | 1.204 | 0.00776 | -0.137 | 155.087
5 | 1.258 | 0.00837 | -0.138 | 150.419
5.5 | 1.311 | 0.00916 | -0.138 | 143.159
6 | 1.363 | 0.01014 | -0.138 | 134.498
6.5 | 1.413 | 0.01148 | -0.139 | 123.077
7 | 1.46 | 0.01315 | -0.139 | 111.04
7.5 | 1.506 | 0.01371 | -0.139 | 109.845
8 | 1.55 | 0.0144 | -0.14 | 107.676
8.5 | 1.591 | 0.01499 | -0.14 | 106.164
9 | 1.63 | 0.01565 | -0.14 | 104.141
9.5 | 1.666 | 0.01633 | -0.141 | 102.006
10 | 1.698 | 0.01704 | -0.141 | 99.629
10.5 | 1.723 | 0.01779 | -0.142 | 96.879
11 | 1.744 | 0.01867 | -0.142 | 93.416
11.5 | 1.76 | 0.01962 | -0.142 | 89.692
12 | 1.771 | 0.02054 | -0.142 | 86.25
12.5 | 1.778 | 0.02156 | -0.143 | 82.435
13 | 1.779 | 0.02264 | -0.143 | 78.578
13.5 | 1.776 | 0.02377 | -0.143 | 74.694
14 | 1.764 | 0.02505 | -0.144 | 70.424
14.5 | 1.746 | 0.0263 | -0.144 | 66.398
15 | 1.723 | 0.02767 | -0.144 | 62.265
15.5 | 1.695 | 0.02893 | -0.144 | 58.574
16 | 1.662 | 0.03088 | -0.144 | 53.823
16.5 | 1.627 | 0.03245 | -0.144 | 50.124
17 | 1.584 | 0.03514 | -0.144 | 45.082
17.5 | 1.541 | 0.03725 | -0.144 | 41.379
18 | 1.494 | 0.04032 | -0.143 | 37.065

## 98. Re 8M Mach 0.00 (2)
BIGFOIL.COM POLAR EXPORT
NACA64-716 a=0.8
NACA64-716 a=0.8 |  |  |  | Cl Max: | 1.8828 | at alpha= | 20 | deg
XFOIL ncrit=9 |  |  |  | L/D Max: | 202.023 | at alpha= | 3.5 | deg
Re: | 8000000 |  |  | Cd Min: | 0.07363 | at alpha= | 20 | deg
Mach: | 0 |  |  | Cl=0 at alpha= | -5.4602 | deg
|  |  |  | @ Cl=0.1, Cd= | 0.0059454
|  |  |  | @ Cl=0.4, Cd= | 0.0053757
|  |  |  | @ Cl=0.6, Cd= | 0.0044963
alpha (deg) | Cl | Cd | Cm | Cl/Cd
-20 | -1.1432 | 0.04664 | -0.1239 | -24.5111
-19.5 | -1.1558 | 0.04008 | -0.1271 | -28.8373
-19 | -1.1597 | 0.03497 | -0.1291 | -33.1627
-18.5 | -1.162 | 0.03056 | -0.13 | -38.0236
-18 | -1.156 | 0.02709 | -0.1302 | -42.6726
-17.5 | -1.1483 | 0.02392 | -0.1299 | -48.0059
-17 | -1.1352 | 0.0214 | -0.1291 | -53.0467
-16.5 | -1.1191 | 0.01932 | -0.1277 | -57.9244
-16 | -1.1219 | 0.01713 | -0.1238 | -65.4933
-15.5 | -1.0881 | 0.01594 | -0.1226 | -68.2622
-15 | -1.0475 | 0.01496 | -0.122 | -70.0201
-14.5 | -1.0042 | 0.01392 | -0.1215 | -72.1408
-14 | -0.9573 | 0.01301 | -0.1214 | -73.5819
-13.5 | -0.9084 | 0.0122 | -0.1214 | -74.459
-13 | -0.8575 | 0.01144 | -0.1216 | -74.9563
-12.5 | -0.805 | 0.0108 | -0.1219 | -74.537
-12 | -0.7514 | 0.01024 | -0.1223 | -73.3789
-11.5 | -0.6973 | 0.00964 | -0.1228 | -72.334
-11 | -0.6452 | 0.00865 | -0.1232 | -74.5896
-10.5 | -0.5888 | 0.00826 | -0.1239 | -71.2833
-10 | -0.5313 | 0.00797 | -0.1247 | -66.6625
-9.5 | -0.4734 | 0.00773 | -0.1254 | -61.2419
-9 | -0.4156 | 0.00745 | -0.1262 | -55.7852
-8.5 | -0.3575 | 0.0072 | -0.1271 | -49.6528
-8 | -0.2991 | 0.00698 | -0.1279 | -42.851
-7.5 | -0.2403 | 0.00679 | -0.1288 | -35.3903
-7 | -0.1816 | 0.00664 | -0.1296 | -27.3494
-6.5 | -0.1229 | 0.00645 | -0.1305 | -19.0543
-6 | -0.0638 | 0.00628 | -0.1314 | -10.1592
-5.5 | -0.0047 | 0.00617 | -0.1323 | -0.76175
-5 | 0.0544 | 0.00603 | -0.1332 | 9.0216
-4.5 | 0.1137 | 0.00592 | -0.1342 | 19.2061
-4 | 0.1727 | 0.00583 | -0.1351 | 29.6226
-3.5 | 0.232 | 0.00573 | -0.136 | 40.4887
-3 | 0.2912 | 0.00564 | -0.1369 | 51.6312
-2.5 | 0.3504 | 0.00551 | -0.1379 | 63.5935
-2 | 0.4095 | 0.00535 | -0.1389 | 76.5421
-1.5 | 0.4685 | 0.00515 | -0.1399 | 90.9709
-0.5 | 0.5866 | 0.00451 | -0.1422 | 130.0665
0 | 0.6453 | 0.00445 | -0.1431 | 145.0112
0.5 | 0.7042 | 0.00448 | -0.1439 | 157.1875
1 | 0.7625 | 0.00453 | -0.1447 | 168.3223
1.5 | 0.8203 | 0.00464 | -0.1454 | 176.7888
2 | 0.8785 | 0.00472 | -0.1461 | 186.1229
2.5 | 0.936 | 0.00484 | -0.1468 | 193.3884
3 | 0.9924 | 0.00501 | -0.1472 | 198.0838
3.5 | 1.0485 | 0.00519 | -0.1476 | 202.0231
4 | 1.1018 | 0.00551 | -0.1475 | 199.9637
4.5 | 1.1411 | 0.00658 | -0.145 | 173.4195
5 | 1.179 | 0.00759 | -0.1422 | 155.336
5.5 | 1.2189 | 0.00837 | -0.1397 | 145.6272
6 | 1.257 | 0.00907 | -0.1369 | 138.5888
6.5 | 1.2821 | 0.00976 | -0.1314 | 131.3627
7 | 1.3077 | 0.01056 | -0.1263 | 123.8352
7.5 | 1.3363 | 0.0114 | -0.1221 | 117.2193
8 | 1.3646 | 0.01234 | -0.118 | 110.5835
8.5 | 1.3937 | 0.01332 | -0.1143 | 104.6321
9 | 1.4256 | 0.01424 | -0.1111 | 100.1124
9.5 | 1.4574 | 0.01521 | -0.1081 | 95.8185
10 | 1.4899 | 0.01622 | -0.1054 | 91.8557
10.5 | 1.5213 | 0.01732 | -0.1026 | 87.8349
11 | 1.5501 | 0.01861 | -0.0997 | 83.2939
11.5 | 1.5784 | 0.01999 | -0.0969 | 78.9595
12 | 1.6069 | 0.02143 | -0.0943 | 74.9837
12.5 | 1.6314 | 0.02322 | -0.0914 | 70.2584
13 | 1.6578 | 0.02499 | -0.089 | 66.3385
13.5 | 1.6828 | 0.02694 | -0.0867 | 62.4647
14 | 1.7047 | 0.02888 | -0.0841 | 59.027
14.5 | 1.7252 | 0.03143 | -0.0819 | 54.8902
15 | 1.7473 | 0.03397 | -0.0801 | 51.4366
15.5 | 1.768 | 0.03674 | -0.0783 | 48.1219
16 | 1.7854 | 0.03988 | -0.0766 | 44.7693
16.5 | 1.8013 | 0.0433 | -0.0751 | 41.6005
17 | 1.8172 | 0.04684 | -0.0739 | 38.7959
17.5 | 1.8328 | 0.0505 | -0.0728 | 36.2931
18 | 1.8463 | 0.05451 | -0.072 | 33.8708
18.5 | 1.8586 | 0.05875 | -0.0714 | 31.6357
19 | 1.8668 | 0.06356 | -0.0709 | 29.3707
19.5 | 1.8742 | 0.06862 | -0.0708 | 27.3127
20 | 1.8828 | 0.07363 | -0.0709 | 25.5711

## 99. Re 8M Mach 0.10 (1)
BIGFOIL.COM POLAR EXPORT
NACA64-716 a=0.8
NACA64-716 a=0.8 |  |  |  | Cl Max: | 1.771 | at alpha= | 12.5 | deg
JavaFoil+Calcfoil stall+Eppler ext transition |  |  |  | L/D Max: | 183.635 | at alpha= | 3.5 | deg
Re: | 8000000 |  |  | Cd Min: | 0.00535 | at alpha= | -1.5 | deg
Mach: | 0.1 |  |  | Cl=0 at alpha= | -5.4836 | deg
|  |  |  | @ Cl=0.1, Cd= | 0.0067069
|  |  |  | @ Cl=0.4, Cd= | 0.005765
|  |  |  | @ Cl=0.6, Cd= | 0.0054743
alpha (deg) | Cl | Cd | Cm | Cl/Cd
-20 | -0.525 | 0.16126 | -0.056 | -3.258
-19.5 | -0.541 | 0.15386 | -0.057 | -3.517
-19 | -0.556 | 0.14754 | -0.057 | -3.767
-18.5 | -0.57 | 0.13885 | -0.058 | -4.105
-18 | -0.582 | 0.13332 | -0.058 | -4.367
-17.5 | -0.593 | 0.12645 | -0.059 | -4.693
-17 | -0.603 | 0.12011 | -0.06 | -5.019
-16.5 | -0.61 | 0.11362 | -0.061 | -5.371
-16 | -0.616 | 0.10589 | -0.064 | -5.817
-15.5 | -0.618 | 0.1002 | -0.065 | -6.168
-15 | -0.618 | 0.0939 | -0.066 | -6.579
-14.5 | -0.614 | 0.08865 | -0.068 | -6.925
-14 | -0.608 | 0.08143 | -0.071 | -7.47
-13.5 | -0.6 | 0.07399 | -0.074 | -8.108
-13 | -0.592 | 0.06321 | -0.081 | -9.371
-12.5 | -0.612 | 0.03267 | -0.099 | -18.747
-12 | -0.605 | 0.02208 | -0.105 | -27.411
-11.5 | -0.584 | 0.01746 | -0.108 | -33.48
-11 | -0.555 | 0.01493 | -0.11 | -37.2
-10.5 | -0.522 | 0.01276 | -0.112 | -40.89
-10 | -0.482 | 0.01083 | -0.113 | -44.558
-9.5 | -0.457 | 0.00806 | -0.12 | -56.722
-9 | -0.407 | 0.00776 | -0.12 | -52.431
-8.5 | -0.353 | 0.00702 | -0.121 | -50.371
-8 | -0.297 | 0.00742 | -0.122 | -40.073
-7.5 | -0.24 | 0.00729 | -0.123 | -32.939
-7 | -0.182 | 0.00717 | -0.123 | -25.349
-6.5 | -0.122 | 0.00702 | -0.124 | -17.425
-6 | -0.062 | 0.00699 | -0.125 | -8.916
-5.5 | -0.002 | 0.00683 | -0.125 | -0.244
-5 | 0.059 | 0.00674 | -0.126 | 8.822
-4.5 | 0.121 | 0.00669 | -0.127 | 18.073
-4 | 0.183 | 0.00662 | -0.128 | 27.597
-3.5 | 0.245 | 0.00656 | -0.128 | 37.265
-3 | 0.306 | 0.00647 | -0.129 | 47.327
-2.5 | 0.369 | 0.00592 | -0.13 | 62.409
-2 | 0.431 | 0.00561 | -0.131 | 76.818
-1.5 | 0.493 | 0.00535 | -0.131 | 92.068
-1 | 0.555 | 0.00543 | -0.132 | 102.201
-0.5 | 0.616 | 0.00549 | -0.133 | 112.163
0 | 0.678 | 0.00555 | -0.133 | 122.047
0.5 | 0.739 | 0.00566 | -0.134 | 130.688
1 | 0.801 | 0.00576 | -0.135 | 139.078
1.5 | 0.862 | 0.00589 | -0.135 | 146.281
2 | 0.924 | 0.00605 | -0.136 | 152.646
2.5 | 0.985 | 0.00618 | -0.137 | 159.303
3 | 1.046 | 0.00641 | -0.137 | 163.142
3.5 | 1.104 | 0.00601 | -0.137 | 183.635
4 | 1.163 | 0.00652 | -0.138 | 178.376
4.5 | 1.209 | 0.00784 | -0.138 | 154.328
5 | 1.264 | 0.00843 | -0.138 | 149.983
5.5 | 1.317 | 0.00925 | -0.139 | 142.398
6 | 1.369 | 0.01023 | -0.139 | 133.833
6.5 | 1.419 | 0.0116 | -0.139 | 122.328
7 | 1.466 | 0.01327 | -0.14 | 110.51
7.5 | 1.512 | 0.01386 | -0.14 | 109.11
8 | 1.556 | 0.01454 | -0.14 | 106.998
8.5 | 1.597 | 0.01515 | -0.141 | 105.4
9 | 1.635 | 0.01584 | -0.141 | 103.21
9.5 | 1.67 | 0.01655 | -0.142 | 100.898
10 | 1.701 | 0.01728 | -0.142 | 98.458
10.5 | 1.726 | 0.01813 | -0.142 | 95.153
11 | 1.744 | 0.01898 | -0.143 | 91.903
11.5 | 1.759 | 0.01989 | -0.143 | 88.397
12 | 1.768 | 0.02089 | -0.143 | 84.632
12.5 | 1.771 | 0.02192 | -0.143 | 80.812
13 | 1.77 | 0.02304 | -0.144 | 76.81
13.5 | 1.763 | 0.02421 | -0.144 | 72.804
14 | 1.748 | 0.02554 | -0.144 | 68.425
14.5 | 1.725 | 0.02703 | -0.144 | 63.818
15 | 1.697 | 0.02827 | -0.145 | 60.022
15.5 | 1.663 | 0.02992 | -0.145 | 55.592
16 | 1.626 | 0.03169 | -0.145 | 51.308
16.5 | 1.583 | 0.03349 | -0.145 | 47.278
17 | 1.535 | 0.03641 | -0.144 | 42.157
17.5 | 1.485 | 0.03922 | -0.144 | 37.859

## 100. Re 8M Mach 0.10 (2)
BIGFOIL.COM POLAR EXPORT
NACA64-716 a=0.8
NACA64-716 a=0.8 |  |  |  | Cl Max: | 1.8782 | at alpha= | 20 | deg
XFOIL ncrit=9 |  |  |  | L/D Max: | 202.495 | at alpha= | 3.5 | deg
Re: | 8000000 |  |  | Cd Min: | 0.07712 | at alpha= | 20 | deg
Mach: | 0.1 |  |  | Cl=0 at alpha= | -5.4571 | deg
|  |  |  | @ Cl=0.1, Cd= | 0.005966
|  |  |  | @ Cl=0.4, Cd= | 0.0053942
|  |  |  | @ Cl=0.6, Cd= | 0.0045182
alpha (deg) | Cl | Cd | Cm | Cl/Cd
-20 | -1.0778 | 0.05658 | -0.1207 | -19.0491
-19 | -1.1239 | 0.03988 | -0.1301 | -28.182
-18.5 | -1.133 | 0.03437 | -0.1321 | -32.9648
-18 | -1.1336 | 0.03009 | -0.1329 | -37.6736
-17.5 | -1.1306 | 0.02631 | -0.133 | -42.9723
-17 | -1.1202 | 0.02336 | -0.1325 | -47.9538
-16.5 | -1.1066 | 0.02086 | -0.1314 | -53.0489
-16 | -1.0963 | 0.01853 | -0.1294 | -59.1635
-15.5 | -1.0902 | 0.01666 | -0.1258 | -65.4382
-15 | -1.0528 | 0.01553 | -0.1247 | -67.7914
-14.5 | -1.0091 | 0.01455 | -0.1241 | -69.354
-14 | -0.9639 | 0.01349 | -0.1237 | -71.4529
-13.5 | -0.9156 | 0.01258 | -0.1235 | -72.7822
-13 | -0.8648 | 0.01176 | -0.1235 | -73.5374
-12.5 | -0.8123 | 0.01105 | -0.1236 | -73.5113
-12 | -0.7584 | 0.01043 | -0.1239 | -72.7133
-11.5 | -0.7033 | 0.00989 | -0.1243 | -71.1122
-11 | -0.6515 | 0.00877 | -0.1245 | -74.2873
-10 | -0.5365 | 0.00804 | -0.1258 | -66.7289
-9.5 | -0.478 | 0.00779 | -0.1265 | -61.3607
-9 | -0.4195 | 0.00752 | -0.1273 | -55.7846
-8.5 | -0.3609 | 0.00725 | -0.128 | -49.7793
-8 | -0.3019 | 0.00702 | -0.1288 | -43.0057
-7.5 | -0.2427 | 0.00682 | -0.1297 | -35.5865
-7 | -0.1834 | 0.00667 | -0.1305 | -27.4963
-6.5 | -0.1242 | 0.00648 | -0.1313 | -19.1667
-6 | -0.0646 | 0.0063 | -0.1322 | -10.254
-5.5 | -0.0051 | 0.00619 | -0.1331 | -0.82391
-5 | 0.0544 | 0.00605 | -0.134 | 8.9917
-4.5 | 0.1141 | 0.00594 | -0.1349 | 19.2088
-4 | 0.1736 | 0.00584 | -0.1358 | 29.726
-3.5 | 0.2333 | 0.00575 | -0.1367 | 40.5739
-3 | 0.2929 | 0.00565 | -0.1377 | 51.8407
-2.5 | 0.3524 | 0.00553 | -0.1386 | 63.7251
-2 | 0.412 | 0.00536 | -0.1396 | 76.8657
-1.5 | 0.4713 | 0.00517 | -0.1406 | 91.1605
-1 | 0.5308 | 0.00486 | -0.1418 | 109.2181
-0.5 | 0.59 | 0.00453 | -0.1429 | 130.2428
0 | 0.6493 | 0.00446 | -0.1439 | 145.583
0.5 | 0.7085 | 0.00449 | -0.1447 | 157.7951
1 | 0.7672 | 0.00454 | -0.1455 | 168.9868
1.5 | 0.8253 | 0.00466 | -0.1462 | 177.103
2 | 0.8839 | 0.00473 | -0.1469 | 186.871
2.5 | 0.9418 | 0.00485 | -0.1475 | 194.1856
3 | 0.9986 | 0.00502 | -0.148 | 198.9243
3.5 | 1.055 | 0.00521 | -0.1483 | 202.4952
4 | 1.1087 | 0.00552 | -0.1482 | 200.8514
4.5 | 1.1482 | 0.00658 | -0.1456 | 174.4985
5 | 1.1851 | 0.00762 | -0.1426 | 155.5249
5.5 | 1.2244 | 0.00841 | -0.1399 | 145.5886
6 | 1.2611 | 0.00913 | -0.1367 | 138.1271
6.5 | 1.2834 | 0.00985 | -0.1306 | 130.2944
7 | 1.3094 | 0.01069 | -0.1256 | 122.4883
7.5 | 1.3385 | 0.01156 | -0.1214 | 115.7872
8 | 1.3667 | 0.01255 | -0.1172 | 108.9004
8.5 | 1.3957 | 0.01357 | -0.1134 | 102.8519
9 | 1.428 | 0.01452 | -0.1103 | 98.3471
9.5 | 1.4597 | 0.01554 | -0.1072 | 93.9318
10 | 1.4908 | 0.01665 | -0.1042 | 89.5375
10.5 | 1.5223 | 0.01781 | -0.1014 | 85.4745
11 | 1.5516 | 0.01914 | -0.0985 | 81.0658
11.5 | 1.5808 | 0.02054 | -0.0958 | 76.962
12 | 1.6085 | 0.0221 | -0.093 | 72.7828
12.5 | 1.6328 | 0.024 | -0.0902 | 68.0333
13 | 1.6594 | 0.02585 | -0.0878 | 64.1934
13.5 | 1.6839 | 0.02794 | -0.0854 | 60.2684
15.5 | 1.7686 | 0.03823 | -0.077 | 46.2621
16 | 1.785 | 0.04161 | -0.0753 | 42.8983
16.5 | 1.8 | 0.04526 | -0.0738 | 39.7702
17 | 1.817 | 0.04881 | -0.0727 | 37.226
17.5 | 1.8316 | 0.05273 | -0.0717 | 34.7354
18 | 1.8438 | 0.05704 | -0.0708 | 32.3247
18.5 | 1.8545 | 0.06162 | -0.0703 | 30.0957
19 | 1.8615 | 0.06677 | -0.0699 | 27.8793
19.5 | 1.8701 | 0.07187 | -0.0699 | 26.0206
20 | 1.8782 | 0.07712 | -0.0702 | 24.3543

## 101. Re 8M Mach 0.25 (1)
BIGFOIL.COM POLAR EXPORT
NACA64-716 a=0.8
NACA64-716 a=0.8 |  |  |  | Cl Max: | 1.736 | at alpha= | 11 | deg
JavaFoil+Calcfoil stall+Eppler ext transition |  |  |  | L/D Max: | 189.582 | at alpha= | 3 | deg
Re: | 8000000 |  |  | Cd Min: | 0.00546 | at alpha= | -1.5 | deg
Mach: | 0.25 |  |  | Cl=0 at alpha= | -5.4841 | deg
|  |  |  | @ Cl=0.1, Cd= | 0.0068129
|  |  |  | @ Cl=0.4, Cd= | 0.0060891
|  |  |  | @ Cl=0.6, Cd= | 0.0055529
alpha (deg) | Cl | Cd | Cm | Cl/Cd
-18 | -0.261 | 0.14946 | -0.055 | -1.748
-17.5 | -0.31 | 0.14314 | -0.056 | -2.167
-17 | -0.354 | 0.13404 | -0.056 | -2.639
-16.5 | -0.393 | 0.12659 | -0.057 | -3.102
-16 | -0.427 | 0.11736 | -0.058 | -3.64
-15.5 | -0.457 | 0.11175 | -0.059 | -4.089
-15 | -0.482 | 0.10546 | -0.06 | -4.569
-14.5 | -0.501 | 0.09823 | -0.062 | -5.104
-14 | -0.516 | 0.09148 | -0.064 | -5.638
-13.5 | -0.524 | 0.08621 | -0.066 | -6.073
-13 | -0.526 | 0.08014 | -0.068 | -6.56
-12.5 | -0.522 | 0.07352 | -0.071 | -7.105
-12 | -0.513 | 0.06793 | -0.074 | -7.553
-11.5 | -0.507 | 0.05418 | -0.085 | -9.355
-11 | -0.513 | 0.0307 | -0.102 | -16.717
-10.5 | -0.51 | 0.01599 | -0.112 | -31.875
-10 | -0.477 | 0.01369 | -0.115 | -34.848
-9.5 | -0.439 | 0.01042 | -0.117 | -42.154
-9 | -0.396 | 0.00971 | -0.118 | -40.765
-8.5 | -0.359 | 0.00723 | -0.124 | -49.661
-8 | -0.303 | 0.0077 | -0.125 | -39.354
-7.5 | -0.245 | 0.00743 | -0.126 | -33.004
-7 | -0.186 | 0.0073 | -0.127 | -25.458
-6.5 | -0.125 | 0.00714 | -0.127 | -17.55
-6 | -0.064 | 0.00711 | -0.128 | -8.981
-5.5 | -0.002 | 0.00695 | -0.129 | -0.246
-5 | 0.061 | 0.00685 | -0.13 | 8.906
-4.5 | 0.124 | 0.00679 | -0.13 | 18.284
-4 | 0.188 | 0.00673 | -0.131 | 27.896
-3.5 | 0.251 | 0.00663 | -0.132 | 37.872
-3 | 0.315 | 0.00658 | -0.133 | 47.817
-2.5 | 0.38 | 0.00627 | -0.133 | 60.574
-2 | 0.443 | 0.0057 | -0.134 | 77.74
-1.5 | 0.506 | 0.00546 | -0.135 | 92.688
-1 | 0.57 | 0.00551 | -0.136 | 103.362
-0.5 | 0.633 | 0.0056 | -0.136 | 113.152
0 | 0.697 | 0.00567 | -0.137 | 122.917
0.5 | 0.76 | 0.00578 | -0.138 | 131.415
1 | 0.823 | 0.00589 | -0.138 | 139.758
1.5 | 0.886 | 0.00603 | -0.139 | 146.827
2 | 0.949 | 0.00617 | -0.14 | 153.904
2.5 | 1.012 | 0.00642 | -0.14 | 157.651
3 | 1.071 | 0.00565 | -0.14 | 189.582
3.5 | 1.132 | 0.00652 | -0.141 | 173.558
4 | 1.193 | 0.00669 | -0.141 | 178.397
4.5 | 1.24 | 0.00814 | -0.142 | 152.395
5 | 1.296 | 0.00881 | -0.142 | 147.086
5.5 | 1.349 | 0.00977 | -0.142 | 138.144
6 | 1.401 | 0.01092 | -0.143 | 128.343
6.5 | 1.452 | 0.01232 | -0.143 | 117.839
7 | 1.498 | 0.01399 | -0.143 | 107.115
7.5 | 1.544 | 0.01468 | -0.144 | 105.135
8 | 1.586 | 0.01543 | -0.144 | 102.745
8.5 | 1.624 | 0.01614 | -0.144 | 100.615
9 | 1.658 | 0.01691 | -0.145 | 98.047
9.5 | 1.688 | 0.01774 | -0.145 | 95.158
10 | 1.713 | 0.0186 | -0.145 | 92.121
10.5 | 1.729 | 0.01959 | -0.146 | 88.236
11 | 1.736 | 0.02069 | -0.146 | 83.905
11.5 | 1.736 | 0.02175 | -0.146 | 79.798
12 | 1.727 | 0.02294 | -0.147 | 75.288
12.5 | 1.711 | 0.02432 | -0.147 | 70.34
13 | 1.685 | 0.02569 | -0.147 | 65.588
13.5 | 1.651 | 0.02723 | -0.147 | 60.623
14 | 1.602 | 0.02895 | -0.148 | 55.344
14.5 | 1.541 | 0.03093 | -0.148 | 49.828
15 | 1.47 | 0.0333 | -0.148 | 44.126
15.5 | 1.388 | 0.03648 | -0.147 | 38.039
16 | 1.298 | 0.04005 | -0.147 | 32.399

## 102. Re 8M Mach 0.25 (2)
BIGFOIL.COM POLAR EXPORT
NACA64-716 a=0.8
NACA64-716 a=0.8 |  |  |  | Cl Max: | 1.8468 | at alpha= | 19.5 | deg
XFOIL ncrit=9 |  |  |  | L/D Max: | 205.811 | at alpha= | 3.5 | deg
Re: | 8000000 |  |  | Cd Min: | 0.17875 | at alpha= | -20 | deg
Mach: | 0.25 |  |  | Cl=0 at alpha= | -5.4403 | deg
|  |  |  | @ Cl=0.1, Cd= | 0.006062
|  |  |  | @ Cl=0.4, Cd= | 0.0055241
|  |  |  | @ Cl=0.6, Cd= | 0.0046803
alpha (deg) | Cl | Cd | Cm | Cl/Cd
-20 | -0.4428 | 0.17875 | -0.0521 | -2.4772
-19.5 | -0.4305 | 0.17111 | -0.0571 | -2.5159
-19 | -0.4184 | 0.1634 | -0.0621 | -2.5606
-18.5 | -0.4067 | 0.15574 | -0.067 | -2.6114
-18 | -0.4138 | 0.14381 | -0.074 | -2.8774
-17.5 | -0.8886 | 0.05704 | -0.1314 | -15.5785
-17 | -0.9282 | 0.04577 | -0.1391 | -20.2797
-16.5 | -0.9614 | 0.03709 | -0.1437 | -25.9207
-16 | -0.9756 | 0.03124 | -0.1454 | -31.2292
-15.5 | -0.9858 | 0.02625 | -0.1456 | -37.5543
-15 | -0.9849 | 0.02246 | -0.1446 | -43.8513
-14.5 | -0.9793 | 0.01946 | -0.1424 | -50.3237
-14 | -0.9801 | 0.01699 | -0.1383 | -57.6869
-13.5 | -0.9441 | 0.01539 | -0.1363 | -61.345
-13 | -0.8981 | 0.01408 | -0.135 | -63.7855
-12.5 | -0.8495 | 0.01279 | -0.1339 | -66.4191
-12 | -0.7961 | 0.01176 | -0.1332 | -67.6956
-11.5 | -0.7397 | 0.01093 | -0.1327 | -67.6761
-11 | -0.6816 | 0.01022 | -0.1325 | -66.6928
-10.5 | -0.6225 | 0.00956 | -0.1324 | -65.1151
-10 | -0.5656 | 0.00853 | -0.1324 | -66.3072
-9.5 | -0.5042 | 0.00813 | -0.1327 | -62.0172
-9 | -0.4421 | 0.00784 | -0.133 | -56.3903
-8.5 | -0.38 | 0.00755 | -0.1335 | -50.3311
-8 | -0.3181 | 0.00726 | -0.134 | -43.8154
-7.5 | -0.256 | 0.00702 | -0.1346 | -36.4672
-7 | -0.1937 | 0.00682 | -0.1352 | -28.4018
-6.5 | -0.1315 | 0.00664 | -0.1359 | -19.8042
-6 | -0.0696 | 0.00645 | -0.1366 | -10.7907
-5.5 | -0.0074 | 0.00628 | -0.1374 | -1.1783
-5 | 0.0546 | 0.00615 | -0.1383 | 8.878
-4.5 | 0.1165 | 0.00603 | -0.1391 | 19.3201
-4 | 0.1785 | 0.00592 | -0.14 | 30.152
-3.5 | 0.2402 | 0.00584 | -0.1408 | 41.1301
-3 | 0.3021 | 0.00574 | -0.1418 | 52.6307
-2.5 | 0.3637 | 0.00563 | -0.1427 | 64.6004
-2 | 0.4254 | 0.00545 | -0.1437 | 78.055
-1.5 | 0.4867 | 0.00526 | -0.1447 | 92.5285
-1 | 0.5483 | 0.00496 | -0.1459 | 110.5444
-0.5 | 0.6093 | 0.00463 | -0.1471 | 131.5983
0 | 0.671 | 0.00452 | -0.1481 | 148.4513
0.5 | 0.7319 | 0.00458 | -0.1489 | 159.8035
1 | 0.7931 | 0.00461 | -0.1497 | 172.039
2 | 0.9136 | 0.00481 | -0.1511 | 189.9376
2.5 | 0.9737 | 0.00494 | -0.1517 | 197.1053
3 | 1.0326 | 0.0051 | -0.152 | 202.4706
3.5 | 1.0908 | 0.0053 | -0.1523 | 205.8113
4 | 1.1466 | 0.0056 | -0.152 | 204.75
4.5 | 1.1866 | 0.00659 | -0.149 | 180.0607
5 | 1.2176 | 0.00779 | -0.1443 | 156.303
5.5 | 1.2475 | 0.00864 | -0.1393 | 144.3866
6 | 1.2681 | 0.00951 | -0.1324 | 133.3438
6.5 | 1.2949 | 0.01045 | -0.1272 | 123.9139
7 | 1.3218 | 0.01149 | -0.1222 | 115.0392
7.5 | 1.3493 | 0.01263 | -0.1175 | 106.8329
8 | 1.3755 | 0.01392 | -0.1129 | 98.8147
8.5 | 1.405 | 0.01516 | -0.1089 | 92.6781
9 | 1.4365 | 0.01639 | -0.1054 | 87.6449
9.5 | 1.4685 | 0.01768 | -0.1021 | 83.06
10 | 1.4982 | 0.01916 | -0.0987 | 78.1942
10.5 | 1.5292 | 0.02069 | -0.0956 | 73.9101
11 | 1.557 | 0.0225 | -0.0924 | 69.2
11.5 | 1.5863 | 0.02436 | -0.0896 | 65.119
12 | 1.612 | 0.02657 | -0.0866 | 60.6699
12.5 | 1.6383 | 0.02888 | -0.084 | 56.7278
13 | 1.6638 | 0.03138 | -0.0814 | 53.021
13.5 | 1.6854 | 0.03428 | -0.0789 | 49.1657
14.5 | 1.7279 | 0.04023 | -0.0744 | 42.9505
15 | 1.7467 | 0.04384 | -0.0725 | 39.8426
15.5 | 1.7613 | 0.04801 | -0.0707 | 36.6861
16 | 1.7782 | 0.05207 | -0.0693 | 34.1502
16.5 | 1.7944 | 0.05638 | -0.0682 | 31.8269
17 | 1.8076 | 0.06112 | -0.0673 | 29.5746
17.5 | 1.8178 | 0.06634 | -0.0666 | 27.4013
18 | 1.8259 | 0.07199 | -0.0662 | 25.3632
18.5 | 1.8361 | 0.07753 | -0.0662 | 23.6824
19 | 1.8431 | 0.08362 | -0.0665 | 22.0414
19.5 | 1.8468 | 0.09026 | -0.0673 | 20.4609
20 | 1.8457 | 0.09769 | -0.0685 | 18.8934

## 103. Re 8M Mach 0.50 (1)
BIGFOIL.COM POLAR EXPORT
NACA64-716 a=0.8
NACA64-716 a=0.8 |  |  |  | Cl Max: | 1.657 | at alpha= | 8 | deg
JavaFoil+Calcfoil stall+Eppler ext transition |  |  |  | L/D Max: | 170.162 | at alpha= | 3.5 | deg
Re: | 8000000 |  |  | Cd Min: | 0.00564 | at alpha= | 0 | deg
Mach: | 0.5 |  |  | Cl=0 at alpha= | -5.4857 | deg
|  |  |  | @ Cl=0.1, Cd= | 0.0072643
|  |  |  | @ Cl=0.4, Cd= | 0.0069163
|  |  |  | @ Cl=0.6, Cd= | 0.0058975
alpha (deg) | Cl | Cd | Cm | Cl/Cd
-20 | -0.827 | 0.15205 | -0.069 | -5.44
-19.5 | -0.799 | 0.14888 | -0.069 | -5.367
-19 | -0.773 | 0.14492 | -0.072 | -5.334
-18.5 | -0.744 | 0.13943 | -0.072 | -5.338
-18 | -0.714 | 0.13423 | -0.07 | -5.323
-17.5 | -0.684 | 0.12821 | -0.068 | -5.337
-17 | -0.656 | 0.12376 | -0.068 | -5.3
-16.5 | -0.628 | 0.12209 | -0.069 | -5.142
-16 | -0.601 | 0.11633 | -0.071 | -5.163
-15.5 | -0.571 | 0.11028 | -0.07 | -5.179
-15 | -0.542 | 0.1055 | -0.069 | -5.142
-14.5 | -0.514 | 0.09766 | -0.07 | -5.267
-14 | -0.486 | 0.0905 | -0.071 | -5.372
-13.5 | -0.458 | 0.0846 | -0.074 | -5.419
-13 | -0.428 | 0.09351 | -0.067 | -4.573
-12.5 | -0.399 | 0.0869 | -0.067 | -4.593
-12 | -0.371 | 0.07862 | -0.069 | -4.718
-11.5 | -0.343 | 0.07248 | -0.072 | -4.733
-11 | -0.315 | 0.06699 | -0.074 | -4.705
-10.5 | -0.293 | 0.05277 | -0.093 | -5.561
-10 | -0.256 | 0.07022 | -0.065 | -3.649
-9.5 | -0.228 | 0.0661 | -0.065 | -3.448
-9 | -0.199 | 0.06175 | -0.066 | -3.23
-8.5 | -0.277 | 0.05403 | -0.072 | -5.123
-8 | -0.252 | 0.0454 | -0.088 | -5.558
-7.5 | -0.244 | 0.01256 | -0.132 | -19.424
-7 | -0.199 | 0.00823 | -0.142 | -24.22
-6.5 | -0.136 | 0.00789 | -0.142 | -17.259
-6 | -0.07 | 0.00762 | -0.143 | -9.192
-5.5 | -0.002 | 0.00747 | -0.144 | -0.253
-5 | 0.068 | 0.00731 | -0.145 | 9.253
-4.5 | 0.138 | 0.00721 | -0.146 | 19.144
-4 | 0.209 | 0.00708 | -0.147 | 29.514
-3.5 | 0.28 | 0.00703 | -0.147 | 39.818
-3 | 0.351 | 0.00697 | -0.148 | 50.44
-2.5 | 0.424 | 0.00689 | -0.149 | 61.575
-2 | 0.495 | 0.00614 | -0.15 | 80.616
-1.5 | 0.566 | 0.00584 | -0.151 | 97.019
-1 | 0.637 | 0.00596 | -0.152 | 106.831
-0.5 | 0.708 | 0.00608 | -0.152 | 116.472
0 | 0.775 | 0.00564 | -0.152 | 137.595
0.5 | 0.844 | 0.00625 | -0.153 | 135.178
1 | 0.914 | 0.00639 | -0.154 | 143.083
1.5 | 0.983 | 0.00652 | -0.154 | 150.794
2 | 1.052 | 0.00671 | -0.155 | 156.712
2.5 | 1.12 | 0.00694 | -0.155 | 161.333
3 | 1.189 | 0.00717 | -0.156 | 165.855
3.5 | 1.257 | 0.00739 | -0.157 | 170.162
4 | 1.322 | 0.00883 | -0.157 | 149.801
4.5 | 1.372 | 0.00977 | -0.157 | 140.369
5 | 1.43 | 0.01091 | -0.158 | 131.097
5.5 | 1.485 | 0.01252 | -0.158 | 118.576
6 | 1.535 | 0.01475 | -0.158 | 104.1
6.5 | 1.582 | 0.01704 | -0.158 | 92.811
7 | 1.621 | 0.01829 | -0.159 | 88.618
7.5 | 1.647 | 0.01944 | -0.159 | 84.729
8 | 1.657 | 0.0208 | -0.16 | 79.636
8.5 | 1.639 | 0.02233 | -0.16 | 73.415
9 | 1.57 | 0.02431 | -0.16 | 64.563
9.5 | 1.295 | 0.02709 | -0.16 | 47.792
10 | 1.011 | 0.03261 | -0.158 | 30.996
10.5 | 1.055 | 0.03075 | -0.161 | 34.327
11 | 1.079 | 0.0348 | -0.16 | 31.019
11.5 | 1.115 | 0.03372 | -0.161 | 33.055
12 | 1.14 | 0.03705 | -0.161 | 30.759
12.5 | 1.16 | 0.04252 | -0.16 | 27.28
13 | 1.175 | 0.04565 | -0.157 | 25.735

## 104. Re 8M Mach 0.50 (2)
BIGFOIL.COM POLAR EXPORT
NACA64-716 a=0.8
NACA64-716 a=0.8 |  |  |  | Cl Max: | 1.6609 | at alpha= | 13.5 | deg
XFOIL ncrit=9 |  |  |  | L/D Max: | 213.262 | at alpha= | 4 | deg
Re: | 8000000 |  |  | Cd Min: | 0.19715 | at alpha= | 18.5 | deg
Mach: | 0.5 |  |  | Cl=0 at alpha= | -5.3537 | deg
|  |  |  | @ Cl=0.1, Cd= | 0.0065452
|  |  |  | @ Cl=0.4, Cd= | 0.0060394
|  |  |  | @ Cl=0.6, Cd= | 0.0055097
alpha (deg) | Cl | Cd | Cm | Cl/Cd
-14 | -0.2179 | 0.1097 | -0.1158 | -1.9863
-13.5 | -0.2325 | 0.0979 | -0.1234 | -2.3749
-13 | -0.2579 | 0.0857 | -0.1318 | -3.0093
-12.5 | -0.3696 | 0.06458 | -0.1486 | -5.7231
-12 | -0.4011 | 0.05385 | -0.1558 | -7.4485
-11.5 | -0.4108 | 0.0447 | -0.1621 | -9.1902
-11 | -0.4335 | 0.03635 | -0.1674 | -11.9257
-10.5 | -0.4556 | 0.02956 | -0.17 | -15.4127
-10 | -0.4828 | 0.02352 | -0.1703 | -20.5272
-9.5 | -0.5101 | 0.01906 | -0.1665 | -26.7629
-9 | -0.5116 | 0.01389 | -0.1646 | -36.8323
-8.5 | -0.4696 | 0.01036 | -0.1621 | -45.3282
-8 | -0.3983 | 0.00909 | -0.1602 | -43.8174
-7.5 | -0.3224 | 0.00842 | -0.1589 | -38.2898
-7 | -0.2461 | 0.00794 | -0.158 | -30.995
-6.5 | -0.1704 | 0.00753 | -0.1574 | -22.6295
-6 | -0.0956 | 0.0072 | -0.1572 | -13.2778
-5.5 | -0.0216 | 0.0069 | -0.1572 | -3.1304
-5 | 0.0522 | 0.00665 | -0.1574 | 7.8496
-4.5 | 0.1252 | 0.00649 | -0.1578 | 19.2912
-4 | 0.1977 | 0.00633 | -0.1584 | 31.2322
-3.5 | 0.2699 | 0.00621 | -0.159 | 43.4622
-3 | 0.3411 | 0.00613 | -0.1597 | 55.6444
-2.5 | 0.4126 | 0.00602 | -0.1606 | 68.5382
-2 | 0.4831 | 0.00591 | -0.1615 | 81.7428
-1.5 | 0.554 | 0.0057 | -0.1626 | 97.193
-1 | 0.6241 | 0.00541 | -0.1637 | 115.3604
-0.5 | 0.6943 | 0.00503 | -0.165 | 138.0318
0 | 0.7645 | 0.0049 | -0.166 | 156.0204
0.5 | 0.8337 | 0.00498 | -0.1666 | 167.4096
1 | 0.9041 | 0.00503 | -0.1674 | 179.7416
1.5 | 0.9735 | 0.00512 | -0.1679 | 190.1367
2 | 1.0415 | 0.00528 | -0.168 | 197.2538
2.5 | 1.1101 | 0.0054 | -0.1681 | 205.5741
3 | 1.1765 | 0.00559 | -0.1677 | 210.4651
3.5 | 1.24 | 0.00583 | -0.1666 | 212.693
4 | 1.3009 | 0.0061 | -0.1648 | 213.2623
4.5 | 1.3421 | 0.00654 | -0.1592 | 205.2141
5 | 1.3362 | 0.00829 | -0.1462 | 161.1821
5.5 | 1.3408 | 0.01025 | -0.1358 | 130.8098
6 | 1.3495 | 0.01238 | -0.1268 | 109.0065
6.5 | 1.3623 | 0.01467 | -0.119 | 92.863
7 | 1.375 | 0.01727 | -0.1117 | 79.6178
7.5 | 1.3949 | 0.0199 | -0.1059 | 70.0955
8 | 1.4067 | 0.0233 | -0.0998 | 60.3734
8.5 | 1.4308 | 0.02634 | -0.0954 | 54.3204
9 | 1.4601 | 0.02927 | -0.0915 | 49.8838
9.5 | 1.4901 | 0.03236 | -0.088 | 46.0476
10 | 1.5196 | 0.03566 | -0.0846 | 42.6136
10.5 | 1.5471 | 0.03929 | -0.0813 | 39.3764
11 | 1.5748 | 0.0431 | -0.0783 | 36.5383
11.5 | 1.5992 | 0.04738 | -0.0753 | 33.7526
12 | 1.6215 | 0.05205 | -0.0726 | 31.1527
12.5 | 1.6421 | 0.0571 | -0.0701 | 28.7583
13 | 1.6579 | 0.06283 | -0.0678 | 26.3871
13.5 | 1.6609 | 0.07009 | -0.0661 | 23.6967
14 | 1.6555 | 0.07854 | -0.0652 | 21.0784
14.5 | 1.6344 | 0.08913 | -0.0658 | 18.3373
15 | 1.6076 | 0.10087 | -0.0678 | 15.9373
16 | 1.5502 | 0.12666 | -0.0766 | 12.2391
18 | 1.4463 | 0.18281 | -0.1103 | 7.9115
18.5 | 1.4274 | 0.19715 | -0.1206 | 7.2402

## 105. Re 10M Mach 0.00 (1)
BIGFOIL.COM POLAR EXPORT
NACA64-716 a=0.8
NACA64-716 a=0.8 |  |  |  | Cl Max: | 1.781 | at alpha= | 13 | deg
JavaFoil+Calcfoil stall+Eppler ext transition |  |  |  | L/D Max: | 177.198 | at alpha= | 3.5 | deg
Re: | 10000000 |  |  | Cd Min: | 0.00529 | at alpha= | -1 | deg
Mach: | 0 |  |  | Cl=0 at alpha= | -5.4836 | deg
|  |  |  | @ Cl=0.1, Cd= | 0.0065161
|  |  |  | @ Cl=0.4, Cd= | 0.0059605
|  |  |  | @ Cl=0.6, Cd= | 0.0053293
alpha (deg) | Cl | Cd | Cm | Cl/Cd
-20 | -0.571 | 0.15643 | -0.057 | -3.651
-19.5 | -0.585 | 0.14878 | -0.058 | -3.929
-19 | -0.596 | 0.14217 | -0.058 | -4.192
-18.5 | -0.607 | 0.13504 | -0.06 | -4.498
-18 | -0.617 | 0.12754 | -0.061 | -4.84
-17.5 | -0.625 | 0.12232 | -0.061 | -5.108
-17 | -0.631 | 0.11582 | -0.062 | -5.449
-16.5 | -0.635 | 0.10994 | -0.063 | -5.778
-16 | -0.639 | 0.10162 | -0.066 | -6.285
-15.5 | -0.639 | 0.0954 | -0.068 | -6.694
-15 | -0.636 | 0.0889 | -0.07 | -7.156
-14.5 | -0.631 | 0.0821 | -0.072 | -7.69
-14 | -0.624 | 0.07522 | -0.075 | -8.292
-13.5 | -0.621 | 0.06166 | -0.083 | -10.071
-13 | -0.637 | 0.0352 | -0.097 | -18.101
-12.5 | -0.634 | 0.0232 | -0.103 | -27.346
-12 | -0.616 | 0.01845 | -0.106 | -33.404
-11.5 | -0.591 | 0.01543 | -0.108 | -38.281
-11 | -0.56 | 0.01339 | -0.11 | -41.816
-10.5 | -0.524 | 0.01089 | -0.112 | -48.149
-10 | -0.484 | 0.00996 | -0.113 | -48.594
-9.5 | -0.456 | 0.00775 | -0.119 | -58.841
-9 | -0.406 | 0.00749 | -0.12 | -54.185
-8.5 | -0.352 | 0.00684 | -0.12 | -51.518
-8 | -0.296 | 0.00726 | -0.121 | -40.79
-7.5 | -0.239 | 0.00709 | -0.122 | -33.7
-7 | -0.181 | 0.00699 | -0.123 | -25.893
-6.5 | -0.122 | 0.00687 | -0.123 | -17.745
-6 | -0.062 | 0.00679 | -0.124 | -9.138
-5.5 | -0.002 | 0.00666 | -0.125 | -0.249
-5 | 0.059 | 0.00659 | -0.126 | 8.981
-4.5 | 0.12 | 0.00648 | -0.126 | 18.561
-4 | 0.182 | 0.00644 | -0.127 | 28.212
-3.5 | 0.243 | 0.00634 | -0.128 | 38.388
-3 | 0.305 | 0.0063 | -0.128 | 48.372
-2.5 | 0.368 | 0.00627 | -0.129 | 58.613
-2 | 0.429 | 0.00568 | -0.13 | 75.558
-1.5 | 0.49 | 0.00551 | -0.131 | 88.935
-1 | 0.552 | 0.00529 | -0.131 | 104.395
-0.5 | 0.613 | 0.00534 | -0.132 | 114.783
0 | 0.674 | 0.0054 | -0.133 | 124.831
0.5 | 0.736 | 0.00551 | -0.133 | 133.503
1 | 0.797 | 0.0056 | -0.134 | 142.359
1.5 | 0.858 | 0.00574 | -0.135 | 149.511
2 | 0.919 | 0.00588 | -0.135 | 156.248
2.5 | 0.98 | 0.00606 | -0.136 | 161.786
3 | 1.041 | 0.0062 | -0.137 | 167.754
3.5 | 1.097 | 0.00619 | -0.137 | 177.198
4 | 1.155 | 0.00751 | -0.137 | 153.852
4.5 | 1.204 | 0.00804 | -0.137 | 149.662
5 | 1.258 | 0.00877 | -0.138 | 143.434
5.5 | 1.311 | 0.00951 | -0.138 | 137.933
6 | 1.363 | 0.01062 | -0.138 | 128.377
6.5 | 1.414 | 0.01135 | -0.139 | 124.512
7 | 1.461 | 0.01269 | -0.139 | 115.189
7.5 | 1.508 | 0.01326 | -0.139 | 113.727
8 | 1.552 | 0.01388 | -0.14 | 111.783
8.5 | 1.593 | 0.01446 | -0.14 | 110.157
9 | 1.632 | 0.01506 | -0.141 | 108.326
9.5 | 1.667 | 0.01571 | -0.141 | 106.105
10 | 1.699 | 0.01644 | -0.141 | 103.401
10.5 | 1.725 | 0.01715 | -0.142 | 100.574
11 | 1.746 | 0.01803 | -0.142 | 96.859
11.5 | 1.762 | 0.01889 | -0.142 | 93.277
12 | 1.773 | 0.01979 | -0.143 | 89.608
12.5 | 1.779 | 0.02081 | -0.143 | 85.514
13 | 1.781 | 0.02177 | -0.143 | 81.822
13.5 | 1.778 | 0.02283 | -0.143 | 77.862
14 | 1.766 | 0.02404 | -0.144 | 73.46
14.5 | 1.748 | 0.02535 | -0.144 | 68.948
15 | 1.724 | 0.02672 | -0.144 | 64.533
15.5 | 1.697 | 0.02797 | -0.144 | 60.669
16 | 1.664 | 0.02989 | -0.144 | 55.669
16.5 | 1.628 | 0.03162 | -0.144 | 51.486
17 | 1.588 | 0.03346 | -0.144 | 47.464
17.5 | 1.544 | 0.03593 | -0.144 | 42.98
18 | 1.498 | 0.0383 | -0.144 | 39.123

## 106. Re 10M Mach 0.00 (2)
BIGFOIL.COM POLAR EXPORT
NACA64-716 a=0.8
NACA64-716 a=0.8 |  |  |  | Cl Max: | 1.9114 | at alpha= | 20 | deg
XFOIL ncrit=9 |  |  |  | L/D Max: | 205.342 | at alpha= | 3.5 | deg
Re: | 10000000 |  |  | Cd Min: | 0.06993 | at alpha= | 20 | deg
Mach: | 0 |  |  | Cl=0 at alpha= | -5.4587 | deg
|  |  |  | @ Cl=0.1, Cd= | 0.0057554
|  |  |  | @ Cl=0.4, Cd= | 0.0052605
|  |  |  | @ Cl=0.6, Cd= | 0.0045277
alpha (deg) | Cl | Cd | Cm | Cl/Cd
-20 | -1.1864 | 0.04201 | -0.1262 | -28.2409
-19.5 | -1.2004 | 0.03583 | -0.1287 | -33.5027
-19 | -1.2044 | 0.03121 | -0.1299 | -38.5902
-18.5 | -1.2002 | 0.02756 | -0.1302 | -43.5486
-18 | -1.1917 | 0.02443 | -0.13 | -48.7802
-17.5 | -1.1808 | 0.02173 | -0.1292 | -54.3396
-17 | -1.1669 | 0.01947 | -0.1279 | -59.9332
-16.5 | -1.1622 | 0.01733 | -0.125 | -67.0629
-16 | -1.1418 | 0.01595 | -0.1224 | -71.5862
-15.5 | -1.1026 | 0.01495 | -0.1216 | -73.7525
-15 | -1.0584 | 0.01406 | -0.1212 | -75.2774
-14.5 | -1.0112 | 0.01327 | -0.1211 | -76.202
-14 | -0.9622 | 0.01253 | -0.1211 | -76.7917
-13.5 | -0.9122 | 0.01176 | -0.1212 | -77.568
-13 | -0.8606 | 0.01108 | -0.1214 | -77.6715
-12.5 | -0.8078 | 0.01047 | -0.1218 | -77.1538
-12 | -0.7541 | 0.00988 | -0.1222 | -76.3259
-11.5 | -0.6991 | 0.0094 | -0.1227 | -74.3723
-11 | -0.6442 | 0.00881 | -0.1233 | -73.1215
-10.5 | -0.5902 | 0.008 | -0.1238 | -73.775
-10 | -0.5329 | 0.00765 | -0.1246 | -69.6601
-9.5 | -0.4749 | 0.00741 | -0.1254 | -64.0891
-9 | -0.4167 | 0.0072 | -0.1262 | -57.875
-8.5 | -0.3584 | 0.00697 | -0.127 | -51.4204
-8 | -0.2998 | 0.00673 | -0.1279 | -44.5468
-7.5 | -0.2411 | 0.00654 | -0.1288 | -36.8654
-7 | -0.1822 | 0.0064 | -0.1297 | -28.4688
-6.5 | -0.1231 | 0.00625 | -0.1306 | -19.696
-6 | -0.064 | 0.00607 | -0.1315 | -10.5437
-5.5 | -0.0049 | 0.00596 | -0.1324 | -0.82215
-5 | 0.0544 | 0.00584 | -0.1333 | 9.3151
-4.5 | 0.1137 | 0.00573 | -0.1343 | 19.8429
-4 | 0.173 | 0.00565 | -0.1352 | 30.6195
-3.5 | 0.2324 | 0.00556 | -0.1361 | 41.7986
-3 | 0.2916 | 0.00548 | -0.1371 | 53.2117
-2.5 | 0.351 | 0.00536 | -0.138 | 65.4851
-2 | 0.4101 | 0.00524 | -0.139 | 78.2634
-1.5 | 0.4695 | 0.00506 | -0.14 | 92.7866
-1 | 0.5285 | 0.00482 | -0.1411 | 109.6473
-0.5 | 0.5877 | 0.00458 | -0.1422 | 128.3188
0 | 0.6465 | 0.00433 | -0.1433 | 149.3072
0.5 | 0.7052 | 0.00436 | -0.1441 | 161.7431
1 | 0.7634 | 0.00443 | -0.1449 | 172.3251
1.5 | 0.8218 | 0.0045 | -0.1457 | 182.6222
2 | 0.8798 | 0.00459 | -0.1464 | 191.6776
2.5 | 0.9371 | 0.00473 | -0.147 | 198.1184
3 | 0.9934 | 0.00492 | -0.1474 | 201.9106
3.5 | 1.0493 | 0.00511 | -0.1478 | 205.3425
4 | 1.0956 | 0.00587 | -0.1465 | 186.644
4.5 | 1.1345 | 0.00694 | -0.1439 | 163.4726
5 | 1.1773 | 0.00769 | -0.142 | 153.0949
5.5 | 1.2181 | 0.00842 | -0.1396 | 144.6675
6 | 1.2587 | 0.00903 | -0.1373 | 139.3909
6.5 | 1.2886 | 0.00961 | -0.1327 | 134.0895
7 | 1.3153 | 0.01032 | -0.1277 | 127.4516
7.5 | 1.3446 | 0.0111 | -0.1235 | 121.1351
8 | 1.3737 | 0.01196 | -0.1195 | 114.8579
8.5 | 1.4049 | 0.01283 | -0.116 | 109.5012
9 | 1.4382 | 0.01367 | -0.113 | 105.2085
9.5 | 1.4726 | 0.0145 | -0.1103 | 101.5586
10 | 1.5041 | 0.01549 | -0.1073 | 97.1014
10.5 | 1.5357 | 0.01654 | -0.1045 | 92.8476
11 | 1.5659 | 0.01772 | -0.1017 | 88.3691
11.5 | 1.5967 | 0.01892 | -0.0991 | 84.3922
12 | 1.6236 | 0.02039 | -0.0962 | 79.6273
12.5 | 1.6503 | 0.02195 | -0.0934 | 75.1845
13 | 1.6769 | 0.02364 | -0.0909 | 70.9349
13.5 | 1.7006 | 0.02561 | -0.0883 | 66.4037
14 | 1.7235 | 0.02776 | -0.0859 | 62.0857
14.5 | 1.7466 | 0.02962 | -0.0835 | 58.9669
15 | 1.769 | 0.03203 | -0.0815 | 55.2295
15.5 | 1.7874 | 0.0349 | -0.0795 | 51.2149
16 | 1.8053 | 0.03793 | -0.0776 | 47.5956
16.5 | 1.8244 | 0.04095 | -0.0761 | 44.5519
17 | 1.8415 | 0.04426 | -0.0748 | 41.6064
17.5 | 1.8559 | 0.04795 | -0.0736 | 38.7049
18 | 1.8681 | 0.05198 | -0.0725 | 35.9388
18.5 | 1.8805 | 0.05613 | -0.0717 | 33.5026
19 | 1.892 | 0.06047 | -0.0712 | 31.2882
19.5 | 1.9026 | 0.06504 | -0.0709 | 29.2528
20 | 1.9114 | 0.06993 | -0.0708 | 27.333

## 107. Re 10M Mach 0.10 (1)
BIGFOIL.COM POLAR EXPORT
NACA64-716 a=0.8
NACA64-716 a=0.8 |  |  |  | Cl Max: | 1.773 | at alpha= | 12.5 | deg
JavaFoil+Calcfoil stall+Eppler ext transition |  |  |  | L/D Max: | 166.8 | at alpha= | 3 | deg
Re: | 10000000 |  |  | Cd Min: | 0.00532 | at alpha= | -1 | deg
Mach: | 0.1 |  |  | Cl=0 at alpha= | -5.4836 | deg
|  |  |  | @ Cl=0.1, Cd= | 0.0065239
|  |  |  | @ Cl=0.4, Cd= | 0.00601
|  |  |  | @ Cl=0.6, Cd= | 0.0053643
alpha (deg) | Cl | Cd | Cm | Cl/Cd
-17.5 | -0.594 | 0.12467 | -0.06 | -4.764
-17 | -0.603 | 0.1183 | -0.061 | -5.101
-16.5 | -0.611 | 0.1121 | -0.062 | -5.449
-16 | -0.617 | 0.1039 | -0.065 | -5.937
-15.5 | -0.619 | 0.09854 | -0.066 | -6.282
-15 | -0.619 | 0.09224 | -0.068 | -6.709
-14.5 | -0.615 | 0.08667 | -0.069 | -7.097
-14 | -0.61 | 0.07882 | -0.073 | -7.745
-13.5 | -0.604 | 0.07015 | -0.077 | -8.606
-13 | -0.605 | 0.05253 | -0.088 | -11.522
-12.5 | -0.621 | 0.02786 | -0.101 | -22.273
-12 | -0.609 | 0.02003 | -0.106 | -30.416
-11.5 | -0.587 | 0.01619 | -0.108 | -36.252
-11 | -0.557 | 0.01399 | -0.11 | -39.849
-10.5 | -0.524 | 0.01053 | -0.112 | -49.739
-10 | -0.484 | 0.01023 | -0.113 | -47.298
-9.5 | -0.457 | 0.00784 | -0.12 | -58.341
-9 | -0.407 | 0.0075 | -0.12 | -54.253
-8.5 | -0.353 | 0.00685 | -0.121 | -51.566
-8 | -0.297 | 0.00727 | -0.122 | -40.885
-7.5 | -0.24 | 0.00711 | -0.123 | -33.767
-7 | -0.182 | 0.007 | -0.123 | -25.954
-6.5 | -0.122 | 0.00688 | -0.124 | -17.794
-6 | -0.062 | 0.00679 | -0.125 | -9.172
-5.5 | -0.002 | 0.00667 | -0.126 | -0.25
-5 | 0.059 | 0.00659 | -0.126 | 9.021
-4.5 | 0.121 | 0.00649 | -0.127 | 18.65
-4 | 0.183 | 0.00645 | -0.128 | 28.327
-3.5 | 0.245 | 0.00642 | -0.128 | 38.079
-3 | 0.306 | 0.0063 | -0.129 | 48.651
-2.5 | 0.369 | 0.00631 | -0.13 | 58.563
-2 | 0.431 | 0.00571 | -0.131 | 75.556
-1.5 | 0.493 | 0.00556 | -0.131 | 88.711
-1 | 0.555 | 0.00532 | -0.132 | 104.253
-0.5 | 0.616 | 0.00538 | -0.133 | 114.481
0 | 0.678 | 0.0054 | -0.133 | 125.455
0.5 | 0.739 | 0.00551 | -0.134 | 134.158
1 | 0.801 | 0.0056 | -0.135 | 143.088
1.5 | 0.862 | 0.00574 | -0.135 | 150.277
2 | 0.924 | 0.00594 | -0.136 | 155.581
2.5 | 0.985 | 0.00606 | -0.137 | 162.422
3 | 1.046 | 0.00627 | -0.137 | 166.8
3.5 | 1.102 | 0.00705 | -0.137 | 156.362
4 | 1.16 | 0.00755 | -0.138 | 153.653
4.5 | 1.209 | 0.00809 | -0.138 | 149.469
5 | 1.264 | 0.00884 | -0.138 | 142.99
5.5 | 1.317 | 0.0096 | -0.139 | 137.186
6 | 1.369 | 0.01071 | -0.139 | 127.852
6.5 | 1.42 | 0.01146 | -0.139 | 123.908
7 | 1.467 | 0.01282 | -0.14 | 114.475
7.5 | 1.514 | 0.01338 | -0.14 | 113.147
8 | 1.557 | 0.01402 | -0.14 | 111.101
8.5 | 1.599 | 0.01462 | -0.141 | 109.362
9 | 1.637 | 0.01526 | -0.141 | 107.22
9.5 | 1.672 | 0.01592 | -0.142 | 104.985
10 | 1.703 | 0.01666 | -0.142 | 102.185
10.5 | 1.727 | 0.01743 | -0.142 | 99.062
11 | 1.746 | 0.01832 | -0.143 | 95.3
11.5 | 1.76 | 0.0192 | -0.143 | 91.689
12 | 1.77 | 0.02012 | -0.143 | 87.931
12.5 | 1.773 | 0.02119 | -0.144 | 83.688
13 | 1.772 | 0.02223 | -0.144 | 79.701
13.5 | 1.765 | 0.02325 | -0.144 | 75.904
14 | 1.749 | 0.02452 | -0.144 | 71.355
14.5 | 1.727 | 0.02591 | -0.145 | 66.642
15 | 1.698 | 0.02736 | -0.145 | 62.068
15.5 | 1.665 | 0.02888 | -0.145 | 57.658
16 | 1.628 | 0.0303 | -0.145 | 53.715
16.5 | 1.586 | 0.03252 | -0.145 | 48.758
17 | 1.538 | 0.03485 | -0.145 | 44.138
17.5 | 1.489 | 0.0373 | -0.145 | 39.919

## 108. Re 10M Mach 0.10 (2)
BIGFOIL.COM POLAR EXPORT
NACA64-716 a=0.8
NACA64-716 a=0.8 |  |  |  | Cl Max: | 1.9055 | at alpha= | 20 | deg
XFOIL ncrit=9 |  |  |  | L/D Max: | 206.25 | at alpha= | 3.5 | deg
Re: | 10000000 |  |  | Cd Min: | 0.07355 | at alpha= | 20 | deg
Mach: | 0.1 |  |  | Cl=0 at alpha= | -5.4557 | deg
|  |  |  | @ Cl=0.1, Cd= | 0.0057685
|  |  |  | @ Cl=0.4, Cd= | 0.0052774
|  |  |  | @ Cl=0.6, Cd= | 0.0045547
alpha (deg) | Cl | Cd | Cm | Cl/Cd
-20 | -1.1327 | 0.04994 | -0.1249 | -22.6812
-19.5 | -1.1604 | 0.04137 | -0.1296 | -28.0493
-19 | -1.1735 | 0.03534 | -0.1319 | -33.206
-18.5 | -1.1738 | 0.03099 | -0.1329 | -37.8767
-18 | -1.1718 | 0.02708 | -0.1332 | -43.2718
-17.5 | -1.164 | 0.02392 | -0.1328 | -48.6622
-17 | -1.1524 | 0.02128 | -0.1317 | -54.1541
-16.5 | -1.1395 | 0.01891 | -0.1302 | -60.2591
-16 | -1.1425 | 0.01675 | -0.126 | -68.209
-15.5 | -1.1079 | 0.01556 | -0.1246 | -71.2018
-15 | -1.0657 | 0.01455 | -0.1239 | -73.244
-14.5 | -1.0193 | 0.01367 | -0.1235 | -74.5647
-14 | -0.9705 | 0.01288 | -0.1233 | -75.3494
-13.5 | -0.92 | 0.01211 | -0.1232 | -75.9703
-13 | -0.8684 | 0.01137 | -0.1233 | -76.3764
-12.5 | -0.8152 | 0.01072 | -0.1234 | -76.0448
-12 | -0.7611 | 0.01008 | -0.1237 | -75.506
-11.5 | -0.7058 | 0.00955 | -0.1241 | -73.9058
-11 | -0.6498 | 0.00903 | -0.1246 | -71.9601
-10.5 | -0.5959 | 0.00809 | -0.1251 | -73.6588
-10 | -0.5381 | 0.00772 | -0.1257 | -69.7021
-9.5 | -0.4796 | 0.00746 | -0.1265 | -64.2895
-9 | -0.4207 | 0.00724 | -0.1272 | -58.1077
-8.5 | -0.3618 | 0.00702 | -0.128 | -51.5385
-8 | -0.3027 | 0.00677 | -0.1288 | -44.712
-7.5 | -0.2434 | 0.00657 | -0.1297 | -37.0472
-7 | -0.184 | 0.00642 | -0.1305 | -28.6604
-6.5 | -0.1245 | 0.00628 | -0.1314 | -19.8248
-6 | -0.0648 | 0.00609 | -0.1323 | -10.6404
-5.5 | -0.0053 | 0.00598 | -0.1332 | -0.88629
-5 | 0.0545 | 0.00586 | -0.1341 | 9.3003
-4.5 | 0.1142 | 0.00574 | -0.135 | 19.8955
-4 | 0.1738 | 0.00567 | -0.1359 | 30.6526
-3.5 | 0.2337 | 0.00557 | -0.1369 | 41.9569
-3 | 0.2933 | 0.0055 | -0.1378 | 53.3273
-2.5 | 0.3531 | 0.00538 | -0.1388 | 65.632
-2 | 0.4125 | 0.00525 | -0.1397 | 78.5714
-1.5 | 0.4723 | 0.00507 | -0.1408 | 93.1558
-1 | 0.5317 | 0.00484 | -0.1419 | 109.8554
-0.5 | 0.5913 | 0.00459 | -0.143 | 128.8235
0 | 0.6504 | 0.00435 | -0.1441 | 149.5172
0.5 | 0.7096 | 0.00437 | -0.1449 | 162.3799
1 | 0.7681 | 0.00444 | -0.1457 | 172.9955
1.5 | 0.8269 | 0.00451 | -0.1465 | 183.3481
2 | 0.8853 | 0.00461 | -0.1472 | 192.039
2.5 | 0.9429 | 0.00474 | -0.1478 | 198.9241
3 | 0.9997 | 0.00493 | -0.1482 | 202.7789
3.5 | 1.056 | 0.00512 | -0.1486 | 206.25
4 | 1.1024 | 0.00587 | -0.1472 | 187.8024
4.5 | 1.1413 | 0.00694 | -0.1445 | 164.4524
5 | 1.1833 | 0.00773 | -0.1423 | 153.0789
5.5 | 1.2235 | 0.00846 | -0.1398 | 144.6217
6 | 1.2632 | 0.00909 | -0.1371 | 138.9659
6.5 | 1.2892 | 0.00969 | -0.1317 | 133.0444
7 | 1.317 | 0.01044 | -0.1269 | 126.1494
7.5 | 1.3461 | 0.01126 | -0.1226 | 119.5471
8 | 1.3755 | 0.01217 | -0.1186 | 113.0238
8.5 | 1.4068 | 0.01307 | -0.1151 | 107.6358
9 | 1.4396 | 0.01396 | -0.112 | 103.1232
9.5 | 1.4737 | 0.01485 | -0.1092 | 99.2391
10 | 1.5067 | 0.01584 | -0.1064 | 95.1199
10.5 | 1.5379 | 0.01696 | -0.1034 | 90.6781
11 | 1.5675 | 0.01822 | -0.1004 | 86.0318
11.5 | 1.5971 | 0.01954 | -0.0976 | 81.7349
12 | 1.6241 | 0.02109 | -0.0947 | 77.0081
12.5 | 1.6518 | 0.0227 | -0.0921 | 72.7665
13 | 1.6781 | 0.0245 | -0.0895 | 68.4939
13.5 | 1.7012 | 0.02662 | -0.0869 | 63.9068
14 | 1.7247 | 0.02883 | -0.0845 | 59.8231
14.5 | 1.7477 | 0.0308 | -0.0821 | 56.7435
15 | 1.7694 | 0.0334 | -0.0801 | 52.976
15.5 | 1.7866 | 0.03651 | -0.078 | 48.9345
16 | 1.805 | 0.03962 | -0.0762 | 45.5578
16.5 | 1.8236 | 0.04283 | -0.0748 | 42.5776
17 | 1.8398 | 0.04639 | -0.0734 | 39.6594
17.5 | 1.8527 | 0.05038 | -0.0722 | 36.7745
18 | 1.8644 | 0.05464 | -0.0712 | 34.1215
18.5 | 1.8769 | 0.05895 | -0.0705 | 31.8388
19 | 1.8886 | 0.06344 | -0.0701 | 29.7699
19.5 | 1.8985 | 0.06828 | -0.0699 | 27.8046
20 | 1.9055 | 0.07355 | -0.07 | 25.9075

## 109. Re 10M Mach 0.25 (1)
BIGFOIL.COM POLAR EXPORT
NACA64-716 a=0.8
NACA64-716 a=0.8 |  |  |  | Cl Max: | 1.738 | at alpha= | 11 | deg
JavaFoil+Calcfoil stall+Eppler ext transition |  |  |  | L/D Max: | 181.957 | at alpha= | 3 | deg
Re: | 10000000 |  |  | Cd Min: | 0.00537 | at alpha= | -1 | deg
Mach: | 0.25 |  |  | Cl=0 at alpha= | -5.4841 | deg
|  |  |  | @ Cl=0.1, Cd= | 0.0066129
|  |  |  | @ Cl=0.4, Cd= | 0.0061686
|  |  |  | @ Cl=0.6, Cd= | 0.0054033
alpha (deg) | Cl | Cd | Cm | Cl/Cd
-16.5 | -0.393 | 0.12459 | -0.058 | -3.153
-16 | -0.427 | 0.11649 | -0.059 | -3.669
-15.5 | -0.457 | 0.11158 | -0.06 | -4.097
-15 | -0.482 | 0.10426 | -0.061 | -4.624
-14.5 | -0.502 | 0.0978 | -0.063 | -5.131
-14 | -0.516 | 0.08991 | -0.065 | -5.743
-13.5 | -0.524 | 0.0847 | -0.067 | -6.188
-13 | -0.527 | 0.07863 | -0.069 | -6.697
-12.5 | -0.524 | 0.072 | -0.073 | -7.271
-12 | -0.515 | 0.06583 | -0.076 | -7.82
-11.5 | -0.533 | 0.03503 | -0.1 | -15.211
-11 | -0.523 | 0.02484 | -0.106 | -21.063
-10.5 | -0.512 | 0.01491 | -0.113 | -34.34
-10 | -0.479 | 0.0129 | -0.115 | -37.131
-9.5 | -0.44 | 0.01051 | -0.117 | -41.915
-9 | -0.412 | 0.00788 | -0.124 | -52.297
-8.5 | -0.359 | 0.00705 | -0.124 | -50.987
-8 | -0.303 | 0.00748 | -0.125 | -40.513
-7.5 | -0.245 | 0.00731 | -0.126 | -33.528
-7 | -0.186 | 0.00712 | -0.127 | -26.078
-6.5 | -0.125 | 0.00699 | -0.127 | -17.919
-6 | -0.064 | 0.00691 | -0.128 | -9.24
-5.5 | -0.002 | 0.00676 | -0.129 | -0.253
-5 | 0.061 | 0.00665 | -0.13 | 9.181
-4.5 | 0.124 | 0.00659 | -0.13 | 18.837
-4 | 0.188 | 0.00654 | -0.131 | 28.669
-3.5 | 0.251 | 0.00646 | -0.132 | 38.894
-3 | 0.315 | 0.00638 | -0.133 | 49.367
-2.5 | 0.38 | 0.00634 | -0.133 | 59.894
-2 | 0.443 | 0.0058 | -0.134 | 76.346
-1.5 | 0.506 | 0.00563 | -0.135 | 89.918
-1 | 0.57 | 0.00537 | -0.136 | 106.19
-0.5 | 0.633 | 0.00544 | -0.136 | 116.339
0 | 0.697 | 0.00551 | -0.137 | 126.419
0.5 | 0.76 | 0.00563 | -0.138 | 134.97
1 | 0.823 | 0.00572 | -0.138 | 143.823
1.5 | 0.886 | 0.00587 | -0.139 | 150.915
2 | 0.949 | 0.00606 | -0.14 | 156.529
2.5 | 1.012 | 0.00622 | -0.14 | 162.616
3 | 1.073 | 0.00589 | -0.141 | 181.957
3.5 | 1.13 | 0.00728 | -0.141 | 155.171
4 | 1.19 | 0.00782 | -0.141 | 152.266
4.5 | 1.24 | 0.00844 | -0.142 | 146.93
5 | 1.295 | 0.00927 | -0.142 | 139.77
5.5 | 1.349 | 0.01011 | -0.142 | 133.469
6 | 1.401 | 0.01131 | -0.143 | 123.964
6.5 | 1.452 | 0.01293 | -0.143 | 112.252
7 | 1.5 | 0.01353 | -0.143 | 110.864
7.5 | 1.545 | 0.01423 | -0.144 | 108.593
8 | 1.587 | 0.01489 | -0.144 | 106.613
8.5 | 1.626 | 0.01557 | -0.145 | 104.427
9 | 1.66 | 0.01632 | -0.145 | 101.726
9.5 | 1.69 | 0.01707 | -0.145 | 99.008
10 | 1.715 | 0.01794 | -0.146 | 95.606
10.5 | 1.73 | 0.01894 | -0.146 | 91.388
11 | 1.738 | 0.01996 | -0.146 | 87.045
11.5 | 1.738 | 0.02097 | -0.147 | 82.868
12 | 1.729 | 0.02213 | -0.147 | 78.125
12.5 | 1.712 | 0.02338 | -0.147 | 73.226
13 | 1.687 | 0.02483 | -0.147 | 67.937
13.5 | 1.653 | 0.02613 | -0.148 | 63.241
14 | 1.604 | 0.02791 | -0.148 | 57.466
14.5 | 1.543 | 0.02997 | -0.148 | 51.48
15 | 1.472 | 0.03204 | -0.148 | 45.943
15.5 | 1.391 | 0.03469 | -0.148 | 40.105
16 | 1.301 | 0.03798 | -0.147 | 34.259

## 110. Re 10M Mach 0.25 (2)
BIGFOIL.COM POLAR EXPORT
NACA64-716 a=0.8
NACA64-716 a=0.8 |  |  |  | Cl Max: | 1.8726 | at alpha= | 20 | deg
XFOIL ncrit=9 |  |  |  | L/D Max: | 210.462 | at alpha= | 3.5 | deg
Re: | 10000000 |  |  | Cd Min: | 0.16997 | at alpha= | -19.5 | deg
Mach: | 0.25 |  |  | Cl=0 at alpha= | -5.4395 | deg
|  |  |  | @ Cl=0.1, Cd= | 0.0058576
|  |  |  | @ Cl=0.4, Cd= | 0.0053894
|  |  |  | @ Cl=0.6, Cd= | 0.0047086
alpha (deg) | Cl | Cd | Cm | Cl/Cd
-19.5 | -0.4345 | 0.16997 | -0.0576 | -2.5563
-19 | -0.4214 | 0.16248 | -0.0626 | -2.5935
-18.5 | -0.4195 | 0.15239 | -0.0688 | -2.7528
-18 | -0.9061 | 0.062 | -0.1286 | -14.6145
-17.5 | -0.9624 | 0.04823 | -0.1385 | -19.9544
-17 | -0.986 | 0.04004 | -0.1431 | -24.6254
-16.5 | -1.0137 | 0.03283 | -0.1458 | -30.8772
-16 | -1.0205 | 0.02789 | -0.1464 | -36.5902
-15.5 | -1.025 | 0.0236 | -0.1458 | -43.4322
-15 | -1.0204 | 0.02036 | -0.144 | -50.1179
-14.5 | -1.0268 | 0.01755 | -0.1398 | -58.5071
-14 | -1.0011 | 0.01574 | -0.1373 | -63.6023
-13.5 | -0.9582 | 0.01434 | -0.1357 | -66.8201
-13 | -0.9087 | 0.01322 | -0.1345 | -68.7368
-12.5 | -0.855 | 0.0123 | -0.1337 | -69.5122
-12 | -0.7999 | 0.01138 | -0.133 | -70.29
-11.5 | -0.7426 | 0.01059 | -0.1326 | -70.1228
-11 | -0.6842 | 0.00988 | -0.1324 | -69.251
-10.5 | -0.6246 | 0.00927 | -0.1324 | -67.3786
-10 | -0.5647 | 0.00866 | -0.1324 | -65.2079
-9.5 | -0.5058 | 0.00782 | -0.1326 | -64.6803
-9 | -0.4437 | 0.0075 | -0.133 | -59.16
-8.5 | -0.3812 | 0.00726 | -0.1335 | -52.5069
-8 | -0.319 | 0.00701 | -0.134 | -45.5064
-7.5 | -0.2567 | 0.00676 | -0.1346 | -37.9734
-7 | -0.1944 | 0.00656 | -0.1353 | -29.6341
-6.5 | -0.1321 | 0.0064 | -0.136 | -20.6406
-6 | -0.0697 | 0.00623 | -0.1367 | -11.1878
-5.5 | -0.0075 | 0.00606 | -0.1375 | -1.2376
-5 | 0.0545 | 0.00596 | -0.1383 | 9.1443
-4.5 | 0.1167 | 0.00582 | -0.1392 | 20.0515
-4 | 0.1787 | 0.00574 | -0.1401 | 31.1324
-3.5 | 0.2407 | 0.00564 | -0.141 | 42.6773
-3 | 0.3027 | 0.00555 | -0.142 | 54.5405
-2.5 | 0.3645 | 0.00547 | -0.1429 | 66.6362
-2 | 0.4262 | 0.00533 | -0.1439 | 79.9625
-1.5 | 0.4878 | 0.00516 | -0.1449 | 94.5349
-1 | 0.5494 | 0.00493 | -0.146 | 111.4402
-0.5 | 0.6111 | 0.00466 | -0.1472 | 131.1373
0 | 0.6721 | 0.00442 | -0.1483 | 152.0588
0.5 | 0.7337 | 0.00442 | -0.1492 | 165.9955
1 | 0.7943 | 0.00449 | -0.15 | 176.9042
1.5 | 0.8549 | 0.00458 | -0.1507 | 186.6594
2 | 0.9156 | 0.00467 | -0.1514 | 196.06
2.5 | 0.9753 | 0.00481 | -0.152 | 202.7651
3 | 1.034 | 0.005 | -0.1523 | 206.8
3.5 | 1.0923 | 0.00519 | -0.1526 | 210.4624
4 | 1.1415 | 0.00584 | -0.1512 | 195.4623
4.5 | 1.1781 | 0.00697 | -0.1476 | 169.0244
5 | 1.214 | 0.00794 | -0.1438 | 152.8967
5.5 | 1.2467 | 0.00868 | -0.1392 | 143.629
6 | 1.2691 | 0.00947 | -0.1326 | 134.0127
6.5 | 1.2983 | 0.01031 | -0.1277 | 125.9263
7 | 1.3277 | 0.01125 | -0.1231 | 118.0178
7.5 | 1.3562 | 0.01231 | -0.1185 | 110.1706
8 | 1.3843 | 0.0135 | -0.1141 | 102.5407
8.5 | 1.4168 | 0.01458 | -0.1105 | 97.1742
9 | 1.4497 | 0.01571 | -0.107 | 92.2788
9.5 | 1.4827 | 0.01691 | -0.1038 | 87.6818
10 | 1.5159 | 0.01818 | -0.1007 | 83.3828
10.5 | 1.5457 | 0.01969 | -0.0974 | 78.5018
11 | 1.5765 | 0.02127 | -0.0943 | 74.1185
11.5 | 1.604 | 0.02315 | -0.0912 | 69.2873
12 | 1.6321 | 0.02514 | -0.0883 | 64.9204
12.5 | 1.6587 | 0.02733 | -0.0855 | 60.6915
13 | 1.6819 | 0.02992 | -0.0827 | 56.2132
13.5 | 1.7056 | 0.03261 | -0.0801 | 52.303
14 | 1.7293 | 0.03543 | -0.0778 | 48.8089
14.5 | 1.749 | 0.03828 | -0.0753 | 45.6897
15 | 1.7671 | 0.04185 | -0.0732 | 42.2246
15.5 | 1.7862 | 0.0455 | -0.0714 | 39.2571
16 | 1.8045 | 0.04936 | -0.0699 | 36.5579
16.5 | 1.8195 | 0.05366 | -0.0685 | 33.9079
17 | 1.8308 | 0.05852 | -0.0674 | 31.285
17.5 | 1.8429 | 0.06345 | -0.0666 | 29.0449
18 | 1.8542 | 0.06866 | -0.0661 | 27.0055
18.5 | 1.863 | 0.07427 | -0.0659 | 25.0842
19 | 1.8688 | 0.08041 | -0.066 | 23.2409
19.5 | 1.8721 | 0.08703 | -0.0666 | 21.511
20 | 1.8726 | 0.09411 | -0.0676 | 19.898

## 111. Re 10M Mach 0.50 (1)
BIGFOIL.COM POLAR EXPORT
NACA64-716 a=0.8
NACA64-716 a=0.8 |  |  |  | Cl Max: | 1.658 | at alpha= | 8 | deg
JavaFoil+Calcfoil stall+Eppler ext transition |  |  |  | L/D Max: | 169.697 | at alpha= | 3 | deg
Re: | 10000000 |  |  | Cd Min: | 0.00552 | at alpha= | 0.5 | deg
Mach: | 0.5 |  |  | Cl=0 at alpha= | -5.4857 | deg
|  |  |  | @ Cl=0.1, Cd= | 0.0070497
|  |  |  | @ Cl=0.4, Cd= | 0.006743
|  |  |  | @ Cl=0.6, Cd= | 0.0059251
alpha (deg) | Cl | Cd | Cm | Cl/Cd
-20 | -0.827 | 0.14983 | -0.069 | -5.523
-19.5 | -0.799 | 0.14581 | -0.069 | -5.481
-19 | -0.774 | 0.14175 | -0.073 | -5.459
-18.5 | -0.745 | 0.1366 | -0.073 | -5.456
-18 | -0.715 | 0.13056 | -0.071 | -5.477
-17.5 | -0.686 | 0.12596 | -0.07 | -5.443
-17 | -0.657 | 0.11927 | -0.07 | -5.509
-16.5 | -0.629 | 0.11336 | -0.071 | -5.547
-16 | -0.601 | 0.11448 | -0.072 | -5.252
-15.5 | -0.572 | 0.10824 | -0.071 | -5.284
-15 | -0.543 | 0.10274 | -0.07 | -5.284
-14.5 | -0.515 | 0.09532 | -0.073 | -5.406
-14 | -0.488 | 0.08837 | -0.075 | -5.52
-13.5 | -0.461 | 0.0809 | -0.078 | -5.697
-13 | -0.428 | 0.09363 | -0.068 | -4.568
-12.5 | -0.399 | 0.08608 | -0.068 | -4.638
-12 | -0.371 | 0.07725 | -0.071 | -4.808
-11.5 | -0.344 | 0.07154 | -0.074 | -4.803
-11 | -0.317 | 0.06447 | -0.079 | -4.91
-10.5 | -0.321 | 0.02388 | -0.12 | -13.429
-10 | -0.256 | 0.06896 | -0.065 | -3.716
-9.5 | -0.228 | 0.06508 | -0.066 | -3.502
-9 | -0.199 | 0.06116 | -0.066 | -3.262
-8.5 | -0.277 | 0.05386 | -0.072 | -5.142
-8 | -0.255 | 0.04103 | -0.095 | -6.219
-7.5 | -0.245 | 0.01194 | -0.133 | -20.489
-7 | -0.199 | 0.00803 | -0.142 | -24.824
-6.5 | -0.136 | 0.00767 | -0.143 | -17.768
-6 | -0.07 | 0.00746 | -0.143 | -9.39
-5.5 | -0.002 | 0.00726 | -0.144 | -0.26
-5 | 0.068 | 0.0071 | -0.145 | 9.531
-4.5 | 0.138 | 0.00699 | -0.146 | 19.746
-4 | 0.209 | 0.00691 | -0.147 | 30.26
-3.5 | 0.28 | 0.00685 | -0.147 | 40.913
-3 | 0.351 | 0.00679 | -0.148 | 51.787
-2.5 | 0.424 | 0.00672 | -0.149 | 63.122
-2 | 0.495 | 0.00628 | -0.15 | 78.875
-1.5 | 0.566 | 0.00604 | -0.151 | 93.817
-1 | 0.637 | 0.0058 | -0.152 | 109.809
-0.5 | 0.708 | 0.0059 | -0.152 | 119.943
0 | 0.779 | 0.00607 | -0.153 | 128.319
0.5 | 0.846 | 0.00552 | -0.153 | 153.175
1 | 0.915 | 0.00621 | -0.154 | 147.359
1.5 | 0.983 | 0.00641 | -0.154 | 153.338
2 | 1.052 | 0.0066 | -0.155 | 159.393
2.5 | 1.121 | 0.00679 | -0.155 | 165.013
3 | 1.19 | 0.00701 | -0.156 | 169.697
3.5 | 1.255 | 0.00847 | -0.156 | 148.178
4 | 1.322 | 0.00923 | -0.157 | 143.274
4.5 | 1.371 | 0.01023 | -0.157 | 134.08
5 | 1.429 | 0.01146 | -0.157 | 124.748
5.5 | 1.484 | 0.01324 | -0.158 | 112.123
6 | 1.535 | 0.01554 | -0.158 | 98.806
6.5 | 1.583 | 0.01648 | -0.158 | 96.084
7 | 1.622 | 0.01763 | -0.159 | 91.998
7.5 | 1.648 | 0.01874 | -0.159 | 87.958
8 | 1.658 | 0.01998 | -0.16 | 83.002
8.5 | 1.641 | 0.0215 | -0.16 | 76.33
9 | 1.571 | 0.02344 | -0.16 | 67.032
9.5 | 1.296 | 0.02606 | -0.161 | 49.734
10 | 1.014 | 0.03152 | -0.158 | 32.156
10.5 | 1.057 | 0.02951 | -0.161 | 35.802
11 | 1.083 | 0.03326 | -0.161 | 32.55
11.5 | 1.117 | 0.03233 | -0.162 | 34.54
12 | 1.143 | 0.03542 | -0.161 | 32.255
12.5 | 1.164 | 0.04015 | -0.16 | 28.995
13 | 1.192 | 0.04068 | -0.16 | 29.313

## 112. Re 10M Mach 0.50 (2)
BIGFOIL.COM POLAR EXPORT
NACA64-716 a=0.8
NACA64-716 a=0.8 |  |  |  | Cl Max: | 1.6885 | at alpha= | 13.5 | deg
XFOIL ncrit=9 |  |  |  | L/D Max: | 220.124 | at alpha= | 3.5 | deg
Re: | 10000000 |  |  | Cd Min: | 0.19536 | at alpha= | 18.5 | deg
Mach: | 0.5 |  |  | Cl=0 at alpha= | -5.355 | deg
|  |  |  | @ Cl=0.1, Cd= | 0.0062997
|  |  |  | @ Cl=0.4, Cd= | 0.0058417
|  |  |  | @ Cl=0.6, Cd= | 0.0054133
alpha (deg) | Cl | Cd | Cm | Cl/Cd
-9 | -0.5361 | 0.01194 | -0.1646 | -44.8995
-8.5 | -0.4764 | 0.0096 | -0.1621 | -49.625
-8 | -0.4026 | 0.00849 | -0.1602 | -47.4205
-7.5 | -0.3246 | 0.00797 | -0.1589 | -40.7277
-7 | -0.2478 | 0.0075 | -0.1581 | -33.04
-6.5 | -0.1716 | 0.00716 | -0.1575 | -23.9665
-6 | -0.0963 | 0.00688 | -0.1573 | -13.9971
-5.5 | -0.0214 | 0.00663 | -0.1574 | -3.2278
-5 | 0.0524 | 0.00641 | -0.1576 | 8.1747
-4.5 | 0.1258 | 0.00624 | -0.1581 | 20.1603
-4 | 0.1987 | 0.00611 | -0.1586 | 32.5205
-3.5 | 0.2706 | 0.00601 | -0.1593 | 45.025
-3 | 0.3428 | 0.00589 | -0.1601 | 58.2003
-2.5 | 0.4139 | 0.00583 | -0.1609 | 70.9949
-2 | 0.4854 | 0.00571 | -0.1619 | 85.0088
-1.5 | 0.556 | 0.00555 | -0.163 | 100.1802
-1 | 0.6268 | 0.00533 | -0.1641 | 117.5985
-0.5 | 0.6974 | 0.00505 | -0.1654 | 138.099
0 | 0.7672 | 0.00479 | -0.1665 | 160.167
0.5 | 0.8382 | 0.00478 | -0.1675 | 175.3556
1 | 0.9083 | 0.00483 | -0.1682 | 188.0538
1.5 | 0.9775 | 0.00495 | -0.1687 | 197.4747
2 | 1.0471 | 0.00505 | -0.1691 | 207.3465
2.5 | 1.115 | 0.00522 | -0.1691 | 213.6015
3 | 1.1825 | 0.00538 | -0.1688 | 219.7955
3.5 | 1.2459 | 0.00566 | -0.1677 | 220.1237
4 | 1.3069 | 0.00595 | -0.1659 | 219.6471
4.5 | 1.3251 | 0.00684 | -0.1563 | 193.7281
5 | 1.3193 | 0.0087 | -0.1436 | 151.6437
5.5 | 1.3273 | 0.0106 | -0.134 | 125.217
6.5 | 1.361 | 0.01463 | -0.1188 | 93.028
7 | 1.3811 | 0.01691 | -0.1123 | 81.6736
7.5 | 1.3983 | 0.01962 | -0.1061 | 71.2691
8 | 1.4165 | 0.02265 | -0.1005 | 62.5386
8.5 | 1.4486 | 0.02517 | -0.0965 | 57.5526
9 | 1.479 | 0.02798 | -0.0926 | 52.8592
9.5 | 1.51 | 0.03094 | -0.0889 | 48.8041
10 | 1.5409 | 0.03409 | -0.0854 | 45.2009
10.5 | 1.5697 | 0.03756 | -0.082 | 41.7918
11 | 1.5977 | 0.0413 | -0.0788 | 38.6852
11.5 | 1.6231 | 0.04542 | -0.0757 | 35.7354
12 | 1.6491 | 0.04973 | -0.0728 | 33.1611
12.5 | 1.6697 | 0.0547 | -0.07 | 30.5247
13 | 1.6848 | 0.06045 | -0.0675 | 27.871
13.5 | 1.6885 | 0.06749 | -0.0655 | 25.0185
14.5 | 1.6541 | 0.08707 | -0.0649 | 18.9974
15 | 1.6266 | 0.09874 | -0.0667 | 16.4736
15.5 | 1.5973 | 0.11125 | -0.07 | 14.3578
16 | 1.5675 | 0.12449 | -0.075 | 12.5914
16.5 | 1.5369 | 0.13838 | -0.0818 | 11.1064
17 | 1.5072 | 0.1528 | -0.0901 | 9.8639
18.5 | 1.4394 | 0.19536 | -0.119 | 7.3679

## 113. Re 12M Mach 0.00 (1)
BIGFOIL.COM POLAR EXPORT
NACA64-716 a=0.8
NACA64-716 a=0.8 |  |  |  | Cl Max: | 1.783 | at alpha= | 13 | deg
JavaFoil+Calcfoil stall+Eppler ext transition |  |  |  | L/D Max: | 172.033 | at alpha= | 3.5 | deg
Re: | 12000000 |  |  | Cd Min: | 0.00524 | at alpha= | -0.5 | deg
Mach: | 0 |  |  | Cl=0 at alpha= | -5.4836 | deg
|  |  |  | @ Cl=0.1, Cd= | 0.0063762
|  |  |  | @ Cl=0.4, Cd= | 0.0059654
|  |  |  | @ Cl=0.6, Cd= | 0.0052826
alpha (deg) | Cl | Cd | Cm | Cl/Cd
-18 | -0.618 | 0.12633 | -0.061 | -4.89
-17.5 | -0.625 | 0.12102 | -0.062 | -5.168
-17 | -0.632 | 0.11448 | -0.063 | -5.518
-16.5 | -0.636 | 0.10845 | -0.064 | -5.865
-16 | -0.64 | 0.10022 | -0.067 | -6.383
-15.5 | -0.64 | 0.09354 | -0.069 | -6.841
-15 | -0.638 | 0.08679 | -0.071 | -7.348
-14.5 | -0.634 | 0.07945 | -0.074 | -7.975
-14 | -0.627 | 0.07149 | -0.078 | -8.777
-13.5 | -0.635 | 0.05023 | -0.089 | -12.648
-13 | -0.644 | 0.03078 | -0.099 | -20.933
-12.5 | -0.638 | 0.02136 | -0.104 | -29.873
-12 | -0.619 | 0.01728 | -0.107 | -35.8
-11.5 | -0.593 | 0.0146 | -0.109 | -40.604
-11 | -0.561 | 0.01275 | -0.11 | -44.039
-10.5 | -0.526 | 0.01038 | -0.112 | -50.675
-10 | -0.504 | 0.00798 | -0.118 | -63.156
-9.5 | -0.456 | 0.00757 | -0.119 | -60.247
-9 | -0.406 | 0.0073 | -0.12 | -55.597
-8.5 | -0.352 | 0.00732 | -0.12 | -48.144
-8 | -0.296 | 0.00716 | -0.121 | -41.374
-7.5 | -0.239 | 0.00698 | -0.122 | -34.235
-7 | -0.181 | 0.00687 | -0.123 | -26.345
-6.5 | -0.122 | 0.0067 | -0.123 | -18.175
-6 | -0.062 | 0.00664 | -0.124 | -9.348
-5.5 | -0.002 | 0.00653 | -0.125 | -0.254
-5 | 0.059 | 0.00643 | -0.126 | 9.204
-4.5 | 0.12 | 0.00635 | -0.126 | 18.963
-4 | 0.182 | 0.0063 | -0.127 | 28.869
-3.5 | 0.243 | 0.00624 | -0.128 | 39.008
-3 | 0.305 | 0.00619 | -0.128 | 49.244
-2.5 | 0.368 | 0.00617 | -0.129 | 59.532
-2 | 0.429 | 0.00578 | -0.13 | 74.207
-1.5 | 0.49 | 0.00556 | -0.131 | 88.201
-1 | 0.552 | 0.00544 | -0.131 | 101.449
-0.5 | 0.613 | 0.00524 | -0.132 | 116.956
0 | 0.674 | 0.00532 | -0.133 | 126.817
0.5 | 0.736 | 0.00544 | -0.133 | 135.251
1 | 0.797 | 0.00554 | -0.134 | 143.917
1.5 | 0.858 | 0.00566 | -0.135 | 151.633
2 | 0.919 | 0.00582 | -0.135 | 157.894
2.5 | 0.98 | 0.00604 | -0.136 | 162.33
3 | 1.041 | 0.00701 | -0.137 | 148.386
3.5 | 1.097 | 0.00638 | -0.137 | 172.033
4 | 1.155 | 0.00771 | -0.137 | 149.885
4.5 | 1.204 | 0.00834 | -0.137 | 144.276
5 | 1.258 | 0.00896 | -0.138 | 140.407
5.5 | 1.311 | 0.00976 | -0.138 | 134.439
6 | 1.364 | 0.01057 | -0.138 | 128.977
6.5 | 1.414 | 0.01184 | -0.139 | 119.384
7 | 1.463 | 0.01233 | -0.139 | 118.602
7.5 | 1.509 | 0.01292 | -0.14 | 116.762
8 | 1.553 | 0.01348 | -0.14 | 115.229
8.5 | 1.595 | 0.01405 | -0.14 | 113.505
9 | 1.633 | 0.01463 | -0.141 | 111.647
9.5 | 1.669 | 0.01526 | -0.141 | 109.361
10 | 1.701 | 0.01592 | -0.142 | 106.837
10.5 | 1.727 | 0.01668 | -0.142 | 103.524
11 | 1.747 | 0.01748 | -0.142 | 99.98
11.5 | 1.763 | 0.01829 | -0.142 | 96.437
12 | 1.775 | 0.01915 | -0.143 | 92.662
12.5 | 1.781 | 0.02012 | -0.143 | 88.497
13 | 1.783 | 0.02112 | -0.143 | 84.394
13.5 | 1.779 | 0.02206 | -0.144 | 80.641
14 | 1.767 | 0.02337 | -0.144 | 75.627
14.5 | 1.749 | 0.02452 | -0.144 | 71.346
15 | 1.726 | 0.02604 | -0.144 | 66.255
15.5 | 1.698 | 0.02723 | -0.144 | 62.352
16 | 1.666 | 0.02886 | -0.145 | 57.708
16.5 | 1.63 | 0.0305 | -0.145 | 53.448
17 | 1.591 | 0.03234 | -0.145 | 49.184
17.5 | 1.547 | 0.03446 | -0.145 | 44.903
18 | 1.5 | 0.03722 | -0.144 | 40.312

## 114. Re 12M Mach 0.00 (2)
BIGFOIL.COM POLAR EXPORT
NACA64-716 a=0.8
NACA64-716 a=0.8 |  |  |  | Cl Max: | 1.9291 | at alpha= | 20 | deg
XFOIL ncrit=9 |  |  |  | L/D Max: | 204.086 | at alpha= | 3 | deg
Re: | 12000000 |  |  | Cd Min: | 0.06769 | at alpha= | 20 | deg
Mach: | 0 |  |  | Cl=0 at alpha= | -5.4579 | deg
|  |  |  | @ Cl=0.1, Cd= | 0.0056154
|  |  |  | @ Cl=0.4, Cd= | 0.0051554
|  |  |  | @ Cl=0.6, Cd= | 0.0045468
alpha (deg) | Cl | Cd | Cm | Cl/Cd
-20 | -1.2071 | 0.03985 | -0.1273 | -30.2911
-19.5 | -1.2259 | 0.0336 | -0.1293 | -36.4851
-19 | -1.2338 | 0.02883 | -0.1302 | -42.7957
-18.5 | -1.2231 | 0.02579 | -0.1302 | -47.4254
-18 | -1.2163 | 0.02273 | -0.1296 | -53.5108
-17.5 | -1.2031 | 0.02033 | -0.1285 | -59.1786
-17 | -1.1898 | 0.01818 | -0.1268 | -65.4455
-16.5 | -1.1901 | 0.01625 | -0.1227 | -73.2369
-16 | -1.1541 | 0.01517 | -0.1215 | -76.0778
-15.5 | -1.1119 | 0.01423 | -0.121 | -78.1377
-15 | -1.066 | 0.01341 | -0.1207 | -79.4929
-14.5 | -1.0175 | 0.01269 | -0.1207 | -80.1812
-14 | -0.9672 | 0.01201 | -0.1208 | -80.5329
-13.5 | -0.9156 | 0.0114 | -0.121 | -80.3158
-13 | -0.8634 | 0.01079 | -0.1213 | -80.0185
-12.5 | -0.8099 | 0.01022 | -0.1216 | -79.2466
-12 | -0.7558 | 0.00966 | -0.1221 | -78.2402
-11.5 | -0.7008 | 0.00915 | -0.1226 | -76.5902
-11 | -0.645 | 0.00871 | -0.1233 | -74.0528
-10.5 | -0.5914 | 0.00778 | -0.1238 | -76.0154
-10 | -0.5339 | 0.00745 | -0.1246 | -71.6644
-9.5 | -0.476 | 0.00718 | -0.1254 | -66.2953
-9 | -0.4177 | 0.00698 | -0.1262 | -59.8424
-8.5 | -0.359 | 0.00678 | -0.1271 | -52.9499
-8 | -0.3004 | 0.00657 | -0.1279 | -45.723
-7.5 | -0.2417 | 0.00638 | -0.1288 | -37.884
-7 | -0.1826 | 0.00621 | -0.1297 | -29.4042
-6.5 | -0.1234 | 0.00607 | -0.1306 | -20.3295
-6 | -0.0643 | 0.00594 | -0.1315 | -10.8249
-5.5 | -0.005 | 0.00579 | -0.1325 | -0.86356
-5 | 0.0544 | 0.0057 | -0.1334 | 9.5439
-4.5 | 0.1137 | 0.00559 | -0.1343 | 20.3399
-4 | 0.1732 | 0.0055 | -0.1353 | 31.4909
-3.5 | 0.2325 | 0.00543 | -0.1362 | 42.8177
-3 | 0.2921 | 0.00533 | -0.1372 | 54.803
-2.5 | 0.3513 | 0.00527 | -0.1381 | 66.6603
-2 | 0.4108 | 0.00513 | -0.1391 | 80.078
-1.5 | 0.47 | 0.00499 | -0.1401 | 94.1884
-1 | 0.5293 | 0.00479 | -0.1412 | 110.501
-0.5 | 0.5884 | 0.0046 | -0.1423 | 127.913
0 | 0.6473 | 0.00433 | -0.1434 | 149.4919
0.5 | 0.7056 | 0.0043 | -0.1442 | 164.093
1 | 0.7643 | 0.00435 | -0.1451 | 175.7011
1.5 | 0.8227 | 0.00442 | -0.1459 | 186.1312
2 | 0.8804 | 0.00453 | -0.1465 | 194.3488
2.5 | 0.9375 | 0.00468 | -0.1471 | 200.3205
3 | 0.9939 | 0.00487 | -0.1476 | 204.0862
3.5 | 1.0482 | 0.00517 | -0.1477 | 202.7466
4 | 1.0905 | 0.00616 | -0.1457 | 177.0292
5.5 | 1.2194 | 0.00838 | -0.1399 | 145.5131
6 | 1.2614 | 0.00894 | -0.1378 | 141.0962
6.5 | 1.2943 | 0.0095 | -0.1338 | 136.2421
7 | 1.3216 | 0.01013 | -0.1288 | 130.464
7.5 | 1.3504 | 0.01089 | -0.1245 | 124.0037
8 | 1.3822 | 0.01165 | -0.1208 | 118.6438
8.5 | 1.4159 | 0.01238 | -0.1177 | 114.37
9 | 1.4495 | 0.01317 | -0.1147 | 110.0607
9.5 | 1.4822 | 0.01404 | -0.1117 | 105.5698
10 | 1.5161 | 0.0149 | -0.109 | 101.7517
10.5 | 1.5481 | 0.01591 | -0.1062 | 97.3036
11 | 1.5795 | 0.01698 | -0.1034 | 93.0212
11.5 | 1.6081 | 0.01825 | -0.1005 | 88.1151
12 | 1.6365 | 0.0196 | -0.0977 | 83.4949
12.5 | 1.6653 | 0.021 | -0.0951 | 79.3
13 | 1.6909 | 0.02269 | -0.0923 | 74.5218
13.5 | 1.7152 | 0.02457 | -0.0897 | 69.8087
14 | 1.7409 | 0.02643 | -0.0874 | 65.8683
14.5 | 1.7646 | 0.02856 | -0.0852 | 61.7857
15 | 1.7849 | 0.03064 | -0.0826 | 58.2539
15.5 | 1.8027 | 0.03349 | -0.0804 | 53.828
16 | 1.824 | 0.03615 | -0.0787 | 50.4564
16.5 | 1.8425 | 0.03915 | -0.077 | 47.0626
17 | 1.8576 | 0.04259 | -0.0755 | 43.6159
17.5 | 1.8712 | 0.04631 | -0.0741 | 40.406
18 | 1.8848 | 0.05012 | -0.073 | 37.6057
18.5 | 1.8992 | 0.05398 | -0.0722 | 35.1834
19 | 1.9115 | 0.05818 | -0.0715 | 32.8549
19.5 | 1.9223 | 0.06263 | -0.0711 | 30.693
20 | 1.9291 | 0.06769 | -0.0709 | 28.499

## 115. Re 12M Mach 0.10 (1)
BIGFOIL.COM POLAR EXPORT
NACA64-716 a=0.8
NACA64-716 a=0.8 |  |  |  | Cl Max: | 1.775 | at alpha= | 12.5 | deg
JavaFoil+Calcfoil stall+Eppler ext transition |  |  |  | L/D Max: | 161.461 | at alpha= | 2.5 | deg
Re: | 12000000 |  |  | Cd Min: | 0.00524 | at alpha= | -0.5 | deg
Mach: | 0.1 |  |  | Cl=0 at alpha= | -5.4836 | deg
|  |  |  | @ Cl=0.1, Cd= | 0.0063903
|  |  |  | @ Cl=0.4, Cd= | 0.005975
|  |  |  | @ Cl=0.6, Cd= | 0.0052925
alpha (deg) | Cl | Cd | Cm | Cl/Cd
-18 | -0.584 | 0.12855 | -0.061 | -4.541
-17.5 | -0.594 | 0.1233 | -0.061 | -4.821
-17 | -0.604 | 0.11699 | -0.062 | -5.163
-16.5 | -0.611 | 0.11085 | -0.063 | -5.516
-16 | -0.617 | 0.10359 | -0.065 | -5.957
-15.5 | -0.62 | 0.09713 | -0.067 | -6.382
-15 | -0.62 | 0.09072 | -0.069 | -6.832
-14.5 | -0.616 | 0.08514 | -0.07 | -7.239
-14 | -0.612 | 0.07693 | -0.074 | -7.956
-13.5 | -0.609 | 0.06545 | -0.081 | -9.299
-13 | -0.628 | 0.03707 | -0.096 | -16.933
-12.5 | -0.626 | 0.02508 | -0.103 | -24.944
-12 | -0.612 | 0.01866 | -0.106 | -32.812
-11.5 | -0.589 | 0.01529 | -0.109 | -38.526
-11 | -0.559 | 0.01329 | -0.111 | -42.054
-10.5 | -0.525 | 0.01069 | -0.112 | -49.087
-10 | -0.505 | 0.0081 | -0.119 | -62.308
-9.5 | -0.457 | 0.00765 | -0.12 | -59.769
-9 | -0.407 | 0.00736 | -0.12 | -55.246
-8.5 | -0.353 | 0.00738 | -0.121 | -47.885
-8 | -0.297 | 0.00712 | -0.122 | -41.747
-7.5 | -0.24 | 0.00701 | -0.123 | -34.254
-7 | -0.182 | 0.00688 | -0.123 | -26.405
-6.5 | -0.122 | 0.00676 | -0.124 | -18.106
-6 | -0.062 | 0.00668 | -0.125 | -9.328
-5.5 | -0.002 | 0.00653 | -0.126 | -0.255
-5 | 0.059 | 0.00643 | -0.126 | 9.246
-4.5 | 0.121 | 0.00637 | -0.127 | 18.994
-4 | 0.183 | 0.0063 | -0.128 | 28.988
-3.5 | 0.245 | 0.00623 | -0.128 | 39.232
-3 | 0.306 | 0.0062 | -0.129 | 49.436
-2.5 | 0.369 | 0.00617 | -0.13 | 59.884
-2 | 0.431 | 0.00578 | -0.131 | 74.546
-1.5 | 0.493 | 0.00557 | -0.131 | 88.547
-1 | 0.555 | 0.00544 | -0.132 | 101.968
-0.5 | 0.616 | 0.00524 | -0.133 | 117.54
0 | 0.678 | 0.00532 | -0.133 | 127.433
0.5 | 0.739 | 0.00544 | -0.134 | 135.986
1 | 0.801 | 0.00554 | -0.135 | 144.661
1.5 | 0.862 | 0.0057 | -0.135 | 151.269
2 | 0.924 | 0.00582 | -0.136 | 158.549
2.5 | 0.985 | 0.0061 | -0.137 | 161.461
3 | 1.044 | 0.00649 | -0.137 | 161
3.5 | 1.102 | 0.00727 | -0.137 | 151.563
4 | 1.16 | 0.00775 | -0.138 | 149.675
4.5 | 1.209 | 0.0084 | -0.138 | 143.975
5 | 1.264 | 0.00903 | -0.138 | 139.932
5.5 | 1.317 | 0.00985 | -0.139 | 133.701
6 | 1.37 | 0.01065 | -0.139 | 128.586
6.5 | 1.42 | 0.01194 | -0.139 | 118.9
7 | 1.469 | 0.01246 | -0.14 | 117.863
7.5 | 1.515 | 0.01305 | -0.14 | 116.129
8 | 1.559 | 0.01361 | -0.141 | 114.505
8.5 | 1.6 | 0.01419 | -0.141 | 112.768
9 | 1.638 | 0.01482 | -0.141 | 110.497
9.5 | 1.673 | 0.01545 | -0.142 | 108.302
10 | 1.704 | 0.01612 | -0.142 | 105.7
10.5 | 1.729 | 0.01695 | -0.142 | 101.962
11 | 1.748 | 0.01773 | -0.143 | 98.568
11.5 | 1.762 | 0.01857 | -0.143 | 94.868
12 | 1.771 | 0.01944 | -0.143 | 91.089
12.5 | 1.775 | 0.02046 | -0.144 | 86.743
13 | 1.773 | 0.0215 | -0.144 | 82.485
13.5 | 1.766 | 0.02261 | -0.144 | 78.109
14 | 1.751 | 0.02383 | -0.144 | 73.475
14.5 | 1.728 | 0.02506 | -0.145 | 68.972
15 | 1.699 | 0.02658 | -0.145 | 63.939
15.5 | 1.666 | 0.02821 | -0.145 | 59.064
16 | 1.629 | 0.02971 | -0.145 | 54.816
16.5 | 1.587 | 0.03152 | -0.145 | 50.349
17 | 1.541 | 0.03345 | -0.145 | 46.074
17.5 | 1.491 | 0.03616 | -0.145 | 41.241

## 116. Re 12M Mach 0.10 (2)
BIGFOIL.COM POLAR EXPORT
NACA64-716 a=0.8
NACA64-716 a=0.8 |  |  |  | Cl Max: | 1.924 | at alpha= | 20 | deg
XFOIL ncrit=9 |  |  |  | L/D Max: | 204.959 | at alpha= | 3 | deg
Re: | 12000000 |  |  | Cd Min: | 0.07118 | at alpha= | 20 | deg
Mach: | 0.1 |  |  | Cl=0 at alpha= | -5.4549 | deg
|  |  |  | @ Cl=0.1, Cd= | 0.005636
|  |  |  | @ Cl=0.4, Cd= | 0.0051709
|  |  |  | @ Cl=0.6, Cd= | 0.0045736
alpha (deg) | Cl | Cd | Cm | Cl/Cd
-20 | -1.16 | 0.04676 | -0.1269 | -24.8075
-19.5 | -1.1866 | 0.0388 | -0.1308 | -30.5825
-19 | -1.2052 | 0.03263 | -0.1327 | -36.9353
-18.5 | -1.1966 | 0.02911 | -0.1333 | -41.1061
-18 | -1.196 | 0.02531 | -0.1332 | -47.254
-17.5 | -1.1856 | 0.02248 | -0.1324 | -52.7402
-17 | -1.172 | 0.02002 | -0.1312 | -58.5415
-16.5 | -1.1689 | 0.01749 | -0.1286 | -66.8325
-16 | -1.1576 | 0.01591 | -0.125 | -72.7593
-15.5 | -1.1188 | 0.0148 | -0.1239 | -75.5946
-15 | -1.0743 | 0.01387 | -0.1233 | -77.4549
-14.5 | -1.0264 | 0.01307 | -0.123 | -78.531
-14 | -0.9762 | 0.01232 | -0.1229 | -79.237
-13.5 | -0.9244 | 0.01166 | -0.1229 | -79.2796
-13 | -0.8714 | 0.01105 | -0.1231 | -78.8597
-12.5 | -0.8176 | 0.01044 | -0.1233 | -78.3142
-12 | -0.763 | 0.00985 | -0.1237 | -77.4619
-11.5 | -0.7075 | 0.00932 | -0.1241 | -75.912
-11 | -0.6512 | 0.00884 | -0.1246 | -73.6652
-10.5 | -0.5972 | 0.00788 | -0.125 | -75.7868
-10 | -0.539 | 0.00755 | -0.1257 | -71.3907
-9.5 | -0.4806 | 0.00723 | -0.1264 | -66.473
-9 | -0.4217 | 0.00702 | -0.1272 | -60.0712
-8.5 | -0.3625 | 0.00682 | -0.128 | -53.1525
-8 | -0.3032 | 0.0066 | -0.1288 | -45.9394
-7.5 | -0.244 | 0.0064 | -0.1297 | -38.125
-7 | -0.1845 | 0.00624 | -0.1305 | -29.5673
-6.5 | -0.1247 | 0.00609 | -0.1314 | -20.4762
-6 | -0.0651 | 0.00596 | -0.1323 | -10.9228
-5.5 | -0.0054 | 0.00581 | -0.1333 | -0.92943
-5 | 0.0544 | 0.00572 | -0.1342 | 9.5105
-4.5 | 0.1141 | 0.00561 | -0.1351 | 20.3387
-4 | 0.1741 | 0.00551 | -0.1361 | 31.5971
-3.5 | 0.2338 | 0.00544 | -0.137 | 42.9779
-3 | 0.2938 | 0.00534 | -0.1379 | 55.0187
-2.5 | 0.3533 | 0.00528 | -0.1389 | 66.9129
-2 | 0.4132 | 0.00514 | -0.1399 | 80.3891
-1.5 | 0.4728 | 0.00501 | -0.1409 | 94.3713
-1 | 0.5325 | 0.0048 | -0.142 | 110.9375
-0.5 | 0.592 | 0.00461 | -0.143 | 128.4165
0 | 0.6513 | 0.00434 | -0.1442 | 150.0691
0.5 | 0.71 | 0.00431 | -0.145 | 164.7332
1 | 0.7691 | 0.00436 | -0.1459 | 176.3991
1.5 | 0.8279 | 0.00442 | -0.1467 | 187.3077
2 | 0.8859 | 0.00454 | -0.1473 | 195.1322
2.5 | 0.9434 | 0.00469 | -0.1479 | 201.1514
3 | 1.0002 | 0.00488 | -0.1483 | 204.959
3.5 | 1.0548 | 0.00518 | -0.1484 | 203.6293
4 | 1.0973 | 0.00616 | -0.1464 | 178.1331
4.5 | 1.1372 | 0.00716 | -0.1438 | 158.8268
5.5 | 1.2247 | 0.00843 | -0.14 | 145.2788
6 | 1.266 | 0.009 | -0.1377 | 140.6667
6.5 | 1.2949 | 0.00956 | -0.1327 | 135.4498
7 | 1.323 | 0.01025 | -0.1279 | 129.0732
7.5 | 1.3521 | 0.01105 | -0.1236 | 122.362
8 | 1.3836 | 0.01184 | -0.1199 | 116.8581
8.5 | 1.4175 | 0.01262 | -0.1167 | 112.3217
9 | 1.4518 | 0.01343 | -0.1138 | 108.1013
9.5 | 1.485 | 0.01433 | -0.1108 | 103.6288
10 | 1.5182 | 0.01526 | -0.1079 | 99.4889
10.5 | 1.549 | 0.01636 | -0.1049 | 94.6822
11 | 1.5813 | 0.01746 | -0.1022 | 90.567
11.5 | 1.6107 | 0.01876 | -0.0993 | 85.8582
12 | 1.6391 | 0.02018 | -0.0964 | 81.224
12.5 | 1.6667 | 0.02172 | -0.0937 | 76.7357
13 | 1.6917 | 0.02355 | -0.0908 | 71.8344
13.5 | 1.7165 | 0.02549 | -0.0882 | 67.3401
14 | 1.7417 | 0.02752 | -0.0859 | 63.2885
14.5 | 1.7646 | 0.02982 | -0.0836 | 59.1751
15 | 1.7842 | 0.03208 | -0.081 | 55.6172
15.5 | 1.8037 | 0.03492 | -0.079 | 51.6523
16 | 1.8244 | 0.03777 | -0.0772 | 48.3029
16.5 | 1.8419 | 0.04098 | -0.0755 | 44.9463
17 | 1.8569 | 0.04457 | -0.074 | 41.6626
17.5 | 1.8709 | 0.04839 | -0.0727 | 38.6629
18 | 1.8857 | 0.05224 | -0.0717 | 36.0969
18.5 | 1.8995 | 0.05632 | -0.0709 | 33.7269
19 | 1.9103 | 0.06081 | -0.0703 | 31.4142
19.5 | 1.9202 | 0.06556 | -0.07 | 29.2892
20 | 1.924 | 0.07118 | -0.0699 | 27.0301

## 117. Re 12M Mach 0.25 (1)
BIGFOIL.COM POLAR EXPORT
NACA64-716 a=0.8
NACA64-716 a=0.8 |  |  |  | Cl Max: | 1.739 | at alpha= | 11 | deg
JavaFoil+Calcfoil stall+Eppler ext transition |  |  |  | L/D Max: | 162.151 | at alpha= | 2.5 | deg
Re: | 12000000 |  |  | Cd Min: | 0.00534 | at alpha= | -0.5 | deg
Mach: | 0.25 |  |  | Cl=0 at alpha= | -5.4841 | deg
|  |  |  | @ Cl=0.1, Cd= | 0.0064991
|  |  |  | @ Cl=0.4, Cd= | 0.0061384
|  |  |  | @ Cl=0.6, Cd= | 0.0054395
alpha (deg) | Cl | Cd | Cm | Cl/Cd
-16.5 | -0.393 | 0.12193 | -0.058 | -3.223
-16 | -0.428 | 0.11522 | -0.06 | -3.711
-15.5 | -0.457 | 0.11059 | -0.06 | -4.136
-15 | -0.482 | 0.10328 | -0.062 | -4.671
-14.5 | -0.502 | 0.0962 | -0.063 | -5.218
-14 | -0.516 | 0.08952 | -0.066 | -5.769
-13.5 | -0.525 | 0.08358 | -0.067 | -6.276
-13 | -0.527 | 0.07744 | -0.07 | -6.811
-12.5 | -0.525 | 0.07046 | -0.074 | -7.449
-12 | -0.517 | 0.06365 | -0.078 | -8.12
-11.5 | -0.543 | 0.02881 | -0.103 | -18.836
-11 | -0.534 | 0.0193 | -0.11 | -27.675
-10.5 | -0.514 | 0.01407 | -0.114 | -36.518
-10 | -0.48 | 0.0123 | -0.115 | -39.049
-9.5 | -0.441 | 0.01003 | -0.117 | -43.996
-9 | -0.412 | 0.00769 | -0.124 | -53.604
-8.5 | -0.359 | 0.00688 | -0.124 | -52.251
-8 | -0.303 | 0.00735 | -0.125 | -41.207
-7.5 | -0.245 | 0.00713 | -0.126 | -34.356
-7 | -0.186 | 0.00701 | -0.127 | -26.507
-6.5 | -0.125 | 0.00687 | -0.127 | -18.231
-6 | -0.064 | 0.00673 | -0.128 | -9.493
-5.5 | -0.002 | 0.00664 | -0.129 | -0.258
-5 | 0.061 | 0.00653 | -0.13 | 9.35
-4.5 | 0.124 | 0.00648 | -0.13 | 19.171
-4 | 0.188 | 0.00635 | -0.131 | 29.542
-3.5 | 0.251 | 0.00632 | -0.132 | 39.723
-3 | 0.315 | 0.00624 | -0.133 | 50.439
-2.5 | 0.38 | 0.00624 | -0.133 | 60.784
-2 | 0.443 | 0.00592 | -0.134 | 74.797
-1.5 | 0.506 | 0.00564 | -0.135 | 89.77
-1 | 0.57 | 0.00553 | -0.136 | 103.022
-0.5 | 0.633 | 0.00534 | -0.136 | 118.67
0 | 0.697 | 0.00542 | -0.137 | 128.619
0.5 | 0.76 | 0.00556 | -0.138 | 136.664
1 | 0.823 | 0.00566 | -0.138 | 145.421
1.5 | 0.886 | 0.00583 | -0.139 | 151.903
2 | 0.949 | 0.006 | -0.14 | 158.227
2.5 | 1.012 | 0.00624 | -0.14 | 162.151
3 | 1.07 | 0.00704 | -0.14 | 151.824
3.5 | 1.13 | 0.0075 | -0.141 | 150.755
4 | 1.191 | 0.00802 | -0.141 | 148.402
4.5 | 1.24 | 0.00876 | -0.142 | 141.552
5 | 1.295 | 0.00943 | -0.142 | 137.316
5.5 | 1.349 | 0.01043 | -0.142 | 129.406
6 | 1.402 | 0.0112 | -0.143 | 125.198
6.5 | 1.453 | 0.01256 | -0.143 | 115.622
7 | 1.501 | 0.01315 | -0.143 | 114.169
7.5 | 1.547 | 0.01381 | -0.144 | 112.011
8 | 1.589 | 0.01445 | -0.144 | 109.962
8.5 | 1.627 | 0.01511 | -0.145 | 107.708
9 | 1.662 | 0.01584 | -0.145 | 104.916
9.5 | 1.692 | 0.01659 | -0.145 | 101.997
10 | 1.717 | 0.01744 | -0.146 | 98.429
10.5 | 1.732 | 0.01836 | -0.146 | 94.337
11 | 1.739 | 0.01934 | -0.146 | 89.942
11.5 | 1.739 | 0.0203 | -0.147 | 85.659
12 | 1.731 | 0.02141 | -0.147 | 80.824
12.5 | 1.714 | 0.02263 | -0.147 | 75.719
13 | 1.688 | 0.02396 | -0.148 | 70.445
13.5 | 1.654 | 0.0254 | -0.148 | 65.113
14 | 1.606 | 0.02705 | -0.148 | 59.364
14.5 | 1.544 | 0.02895 | -0.148 | 53.341
15 | 1.474 | 0.0309 | -0.148 | 47.689
15.5 | 1.393 | 0.03391 | -0.148 | 41.064
16 | 1.303 | 0.03694 | -0.147 | 35.271

## 118. Re 12M Mach 0.25 (2)
BIGFOIL.COM POLAR EXPORT
NACA64-716 a=0.8
NACA64-716 a=0.8 |  |  |  | Cl Max: | 1.8991 | at alpha= | 20 | deg
XFOIL ncrit=9 |  |  |  | L/D Max: | 209.559 | at alpha= | 3.5 | deg
Re: | 12000000 |  |  | Cd Min: | 0.1791 | at alpha= | -20 | deg
Mach: | 0.25 |  |  | Cl=0 at alpha= | -5.4382 | deg
|  |  |  | @ Cl=0.1, Cd= | 0.005717
|  |  |  | @ Cl=0.4, Cd= | 0.0052664
|  |  |  | @ Cl=0.6, Cd= | 0.0047246
alpha (deg) | Cl | Cd | Cm | Cl/Cd
-20 | -0.4404 | 0.1791 | -0.0522 | -2.459
-19.5 | -0.4378 | 0.16887 | -0.0583 | -2.5925
-18.5 | -0.8925 | 0.07138 | -0.1222 | -12.5035
-18 | -0.9727 | 0.0536 | -0.1355 | -18.1474
-17.5 | -1.0104 | 0.04331 | -0.1421 | -23.3295
-17 | -1.0282 | 0.0364 | -0.1452 | -28.2473
-16.5 | -1.0509 | 0.02995 | -0.147 | -35.0885
-16 | -1.0531 | 0.02561 | -0.1469 | -41.1207
-15.5 | -1.054 | 0.02182 | -0.1456 | -48.3043
-15 | -1.0474 | 0.01888 | -0.1433 | -55.4767
-14.5 | -1.0512 | 0.01643 | -0.1388 | -63.9805
-14 | -1.0138 | 0.0149 | -0.1367 | -68.0403
-13.5 | -0.9676 | 0.01365 | -0.1352 | -70.8864
-13 | -0.9159 | 0.01263 | -0.1341 | -72.5178
-12.5 | -0.8606 | 0.01178 | -0.1334 | -73.056
-12 | -0.8033 | 0.01102 | -0.1329 | -72.8947
-11.5 | -0.7451 | 0.0103 | -0.1326 | -72.3398
-11 | -0.686 | 0.00965 | -0.1324 | -71.0881
-10.5 | -0.6263 | 0.00904 | -0.1323 | -69.281
-10 | -0.5654 | 0.00853 | -0.1324 | -66.2837
-9.5 | -0.5068 | 0.00761 | -0.1326 | -66.5966
-9 | -0.4448 | 0.00727 | -0.133 | -61.1829
-8.5 | -0.3823 | 0.00703 | -0.1335 | -54.3812
-8 | -0.3197 | 0.00681 | -0.134 | -46.9457
-7.5 | -0.2572 | 0.00658 | -0.1346 | -39.0881
-7 | -0.1949 | 0.00638 | -0.1353 | -30.5486
-6.5 | -0.1324 | 0.0062 | -0.136 | -21.3548
-6 | -0.0699 | 0.00607 | -0.1368 | -11.5157
-5.5 | -0.0077 | 0.00592 | -0.1376 | -1.3007
-5 | 0.0546 | 0.00579 | -0.1384 | 9.4301
-4.5 | 0.1168 | 0.00569 | -0.1393 | 20.5272
-4 | 0.179 | 0.00558 | -0.1402 | 32.0789
-3.5 | 0.2411 | 0.0055 | -0.1411 | 43.8364
-3 | 0.3031 | 0.00542 | -0.1421 | 55.9225
-2.5 | 0.365 | 0.00534 | -0.143 | 68.3521
-2 | 0.4268 | 0.00521 | -0.144 | 81.9194
-1.5 | 0.4885 | 0.00507 | -0.1451 | 96.3511
-1 | 0.5504 | 0.00487 | -0.1462 | 113.0185
-0.5 | 0.6118 | 0.00469 | -0.1473 | 130.4478
0 | 0.6735 | 0.00438 | -0.1485 | 153.7671
0.5 | 0.7343 | 0.00435 | -0.1494 | 168.8046
1 | 0.7953 | 0.00441 | -0.1502 | 180.3401
1.5 | 0.8563 | 0.00448 | -0.151 | 191.1384
2 | 0.9163 | 0.0046 | -0.1516 | 199.1957
2.5 | 0.976 | 0.00475 | -0.1522 | 205.4737
3 | 1.0347 | 0.00494 | -0.1525 | 209.4534
3.5 | 1.0918 | 0.00521 | -0.1525 | 209.5585
4 | 1.1341 | 0.00619 | -0.15 | 183.2149
5 | 1.2127 | 0.008 | -0.1436 | 151.5875
5.5 | 1.2469 | 0.0087 | -0.1393 | 143.3218
6 | 1.2728 | 0.00937 | -0.1333 | 135.8378
6.5 | 1.3033 | 0.01014 | -0.1286 | 128.5306
7 | 1.3332 | 0.01104 | -0.1239 | 120.7609
7.5 | 1.3615 | 0.01209 | -0.1193 | 112.6137
8 | 1.3934 | 0.01308 | -0.1154 | 106.5291
8.5 | 1.4274 | 0.01408 | -0.1119 | 101.3778
9 | 1.4624 | 0.0151 | -0.1087 | 96.8477
9.5 | 1.4959 | 0.01624 | -0.1054 | 92.1121
10 | 1.5275 | 0.01754 | -0.1021 | 87.0867
10.5 | 1.5592 | 0.01891 | -0.0989 | 82.4537
11 | 1.5891 | 0.02049 | -0.0956 | 77.5549
11.5 | 1.6177 | 0.02225 | -0.0925 | 72.7056
12 | 1.6468 | 0.02411 | -0.0896 | 68.3036
12.5 | 1.6725 | 0.02632 | -0.0866 | 63.5448
13 | 1.698 | 0.02868 | -0.0838 | 59.205
13.5 | 1.7238 | 0.03115 | -0.0813 | 55.3387
14 | 1.7469 | 0.03394 | -0.0788 | 51.4702
14.5 | 1.767 | 0.03711 | -0.0764 | 47.6152
15 | 1.787 | 0.03998 | -0.0739 | 44.6973
15.5 | 1.8062 | 0.04355 | -0.072 | 41.4742
16 | 1.8217 | 0.04761 | -0.0703 | 38.263
16.5 | 1.8354 | 0.05198 | -0.0688 | 35.3097
17 | 1.8502 | 0.05643 | -0.0676 | 32.7875
17.5 | 1.8643 | 0.06107 | -0.0667 | 30.5273
18 | 1.8756 | 0.06616 | -0.066 | 28.3495
18.5 | 1.8841 | 0.07175 | -0.0656 | 26.2592
19 | 1.8896 | 0.07781 | -0.0656 | 24.2848
19.5 | 1.8956 | 0.08401 | -0.066 | 22.564
20 | 1.8991 | 0.09065 | -0.0667 | 20.9498

## 119. Re 12M Mach 0.50 (1)
BIGFOIL.COM POLAR EXPORT
NACA64-716 a=0.8
NACA64-716 a=0.8 |  |  |  | Cl Max: | 1.66 | at alpha= | 8 | deg
JavaFoil+Calcfoil stall+Eppler ext transition |  |  |  | L/D Max: | 178.471 | at alpha= | 1 | deg
Re: | 12000000 |  |  | Cd Min: | 0.00513 | at alpha= | 1 | deg
Mach: | 0.5 |  |  | Cl=0 at alpha= | -5.4857 | deg
|  |  |  | @ Cl=0.1, Cd= | 0.0069051
|  |  |  | @ Cl=0.4, Cd= | 0.006593
|  |  |  | @ Cl=0.6, Cd= | 0.006023
alpha (deg) | Cl | Cd | Cm | Cl/Cd
-20 | -0.829 | 0.15615 | -0.071 | -5.31
-19.5 | -0.8 | 0.15103 | -0.07 | -5.296
-19 | -0.774 | 0.13894 | -0.073 | -5.573
-18.5 | -0.746 | 0.1328 | -0.074 | -5.619
-18 | -0.716 | 0.12759 | -0.073 | -5.614
-17.5 | -0.687 | 0.12437 | -0.071 | -5.52
-17 | -0.658 | 0.11607 | -0.071 | -5.669
-16.5 | -0.63 | 0.11026 | -0.072 | -5.712
-16 | -0.602 | 0.11285 | -0.073 | -5.332
-15.5 | -0.573 | 0.107 | -0.073 | -5.355
-15 | -0.544 | 0.10134 | -0.072 | -5.366
-14.5 | -0.517 | 0.09341 | -0.075 | -5.531
-14 | -0.49 | 0.08522 | -0.078 | -5.747
-13.5 | -0.464 | 0.07635 | -0.084 | -6.083
-13 | -0.428 | 0.09172 | -0.068 | -4.664
-12.5 | -0.399 | 0.08415 | -0.068 | -4.746
-12 | -0.372 | 0.07648 | -0.072 | -4.863
-11.5 | -0.344 | 0.06987 | -0.076 | -4.929
-11 | -0.318 | 0.06213 | -0.083 | -5.118
-10.5 | -0.325 | 0.02043 | -0.122 | -15.899
-10 | -0.256 | 0.06811 | -0.065 | -3.763
-9.5 | -0.228 | 0.06541 | -0.066 | -3.485
-9 | -0.2 | 0.0604 | -0.066 | -3.303
-8.5 | -0.277 | 0.05322 | -0.073 | -5.206
-8 | -0.276 | 0.02102 | -0.121 | -13.152
-7.5 | -0.245 | 0.01028 | -0.133 | -23.854
-7 | -0.199 | 0.00784 | -0.142 | -25.424
-6.5 | -0.136 | 0.00754 | -0.143 | -18.066
-6 | -0.07 | 0.00724 | -0.143 | -9.676
-5.5 | -0.002 | 0.00713 | -0.144 | -0.265
-5 | 0.068 | 0.00696 | -0.145 | 9.719
-4.5 | 0.138 | 0.00684 | -0.146 | 20.174
-4 | 0.209 | 0.00675 | -0.147 | 30.96
-3.5 | 0.28 | 0.00673 | -0.147 | 41.604
-3 | 0.351 | 0.00664 | -0.148 | 52.93
-2.5 | 0.424 | 0.00657 | -0.149 | 64.555
-2 | 0.495 | 0.00642 | -0.15 | 77.206
-1.5 | 0.566 | 0.00609 | -0.151 | 92.993
-1 | 0.637 | 0.00595 | -0.152 | 107.142
-0.5 | 0.708 | 0.00578 | -0.152 | 122.525
0 | 0.779 | 0.00592 | -0.153 | 131.499
0.5 | 0.847 | 0.00544 | -0.153 | 155.504
1 | 0.915 | 0.00513 | -0.154 | 178.471
1.5 | 0.984 | 0.00631 | -0.154 | 155.896
2 | 1.053 | 0.00649 | -0.155 | 162.213
2.5 | 1.122 | 0.00667 | -0.156 | 168.287
3 | 1.188 | 0.00808 | -0.156 | 146.951
3.5 | 1.255 | 0.00875 | -0.156 | 143.508
4 | 1.322 | 0.00954 | -0.157 | 138.624
4.5 | 1.371 | 0.01059 | -0.157 | 129.426
5 | 1.43 | 0.01173 | -0.157 | 121.904
5.5 | 1.485 | 0.01319 | -0.158 | 112.565
6 | 1.536 | 0.01512 | -0.158 | 101.632
6.5 | 1.585 | 0.01602 | -0.159 | 98.917
7 | 1.623 | 0.01711 | -0.159 | 94.876
7.5 | 1.65 | 0.0182 | -0.159 | 90.669
8 | 1.66 | 0.0194 | -0.16 | 85.523
8.5 | 1.642 | 0.0208 | -0.16 | 78.965
9 | 1.572 | 0.02268 | -0.161 | 69.314
9.5 | 1.297 | 0.02519 | -0.161 | 51.489
10 | 1.022 | 0.02942 | -0.16 | 34.755
10.5 | 1.058 | 0.02848 | -0.161 | 37.13
11 | 1.085 | 0.03197 | -0.161 | 33.937
11.5 | 1.118 | 0.03124 | -0.162 | 35.775
12 | 1.145 | 0.0341 | -0.162 | 33.585
12.5 | 1.166 | 0.0389 | -0.161 | 29.983
13 | 1.197 | 0.03894 | -0.161 | 30.731

## 120. Re 12M Mach 0.50 (2)
BIGFOIL.COM POLAR EXPORT
NACA64-716 a=0.8
NACA64-716 a=0.8 |  |  |  | Cl Max: | 1.7081 | at alpha= | 13.5 | deg
XFOIL ncrit=9 |  |  |  | L/D Max: | 227.436 | at alpha= | 3.5 | deg
Re: | 12000000 |  |  | Cd Min: | 0.23503 | at alpha= | 20 | deg
Mach: | 0.5 |  |  | Cl=0 at alpha= | -5.3548 | deg
|  |  |  | @ Cl=0.1, Cd= | 0.0061207
|  |  |  | @ Cl=0.4, Cd= | 0.0056794
|  |  |  | @ Cl=0.6, Cd= | 0.005317
alpha (deg) | Cl | Cd | Cm | Cl/Cd
-14 | -0.2225 | 0.10826 | -0.1172 | -2.0552
-13.5 | -0.249 | 0.09506 | -0.1258 | -2.6194
-13 | -0.2929 | 0.08091 | -0.1359 | -3.6201
-12.5 | -0.4059 | 0.06101 | -0.1524 | -6.653
-12 | -0.4096 | 0.05275 | -0.1574 | -7.7649
-11.5 | -0.4172 | 0.044 | -0.1636 | -9.4818
-11 | -0.4374 | 0.03603 | -0.1687 | -12.1399
-10.5 | -0.4618 | 0.02919 | -0.1714 | -15.8205
-10 | -0.4874 | 0.02334 | -0.1717 | -20.8826
-9 | -0.5526 | 0.01054 | -0.1647 | -52.4288
-8.5 | -0.4838 | 0.00874 | -0.1621 | -55.3547
-8 | -0.4054 | 0.00801 | -0.1603 | -50.6117
-7.5 | -0.3263 | 0.00762 | -0.159 | -42.8215
-7 | -0.2488 | 0.00726 | -0.1581 | -34.27
-6.5 | -0.1723 | 0.0069 | -0.1576 | -24.971
-6 | -0.0964 | 0.00663 | -0.1575 | -14.54
-5.5 | -0.0216 | 0.00643 | -0.1575 | -3.3593
-5 | 0.0528 | 0.00623 | -0.1578 | 8.4751
-4.5 | 0.1262 | 0.00606 | -0.1582 | 20.8251
-4 | 0.1991 | 0.00595 | -0.1588 | 33.4622
-3.5 | 0.2717 | 0.00582 | -0.1596 | 46.6838
-3 | 0.3435 | 0.00575 | -0.1603 | 59.7391
-2.5 | 0.4155 | 0.00566 | -0.1613 | 73.4099
-2 | 0.4867 | 0.00558 | -0.1622 | 87.2222
-1.5 | 0.5577 | 0.00543 | -0.1633 | 102.7072
-1 | 0.6288 | 0.00524 | -0.1645 | 120
-0.5 | 0.699 | 0.00505 | -0.1656 | 138.4158
0 | 0.7703 | 0.00469 | -0.167 | 164.2431
0.5 | 0.8409 | 0.00463 | -0.168 | 181.6199
1 | 0.9106 | 0.00472 | -0.1686 | 192.9237
1.5 | 0.9813 | 0.00478 | -0.1694 | 205.2929
2 | 1.0496 | 0.00494 | -0.1696 | 212.4696
2.5 | 1.1195 | 0.00505 | -0.1699 | 221.6832
3 | 1.1868 | 0.00524 | -0.1696 | 226.4885
3.5 | 1.2509 | 0.0055 | -0.1686 | 227.4364
4 | 1.3057 | 0.00597 | -0.1658 | 218.7102
4.5 | 1.3047 | 0.00725 | -0.1529 | 179.9586
5 | 1.3078 | 0.00898 | -0.1419 | 145.6347
5.5 | 1.3177 | 0.01086 | -0.1326 | 121.3352
6 | 1.3408 | 0.01256 | -0.1257 | 106.7516
6.5 | 1.3615 | 0.01455 | -0.1188 | 93.5739
7 | 1.3864 | 0.01659 | -0.1129 | 83.5684
7.5 | 1.4036 | 0.01929 | -0.1065 | 72.7631
8 | 1.4284 | 0.02193 | -0.1014 | 65.1345
8.5 | 1.461 | 0.02437 | -0.0974 | 59.9508
9 | 1.4939 | 0.02698 | -0.0935 | 55.3706
9.5 | 1.5271 | 0.02975 | -0.0898 | 51.3311
10 | 1.5567 | 0.03295 | -0.0861 | 47.2443
10.5 | 1.5883 | 0.03618 | -0.0827 | 43.8999
11 | 1.6165 | 0.03984 | -0.0793 | 40.5748
11.5 | 1.6437 | 0.04379 | -0.0761 | 37.536
12 | 1.6692 | 0.04809 | -0.073 | 34.7099
12.5 | 1.691 | 0.0529 | -0.0701 | 31.966
13 | 1.7077 | 0.05842 | -0.0673 | 29.2314
13.5 | 1.7081 | 0.06571 | -0.0651 | 25.9945
14 | 1.6957 | 0.07464 | -0.0639 | 22.7184
14.5 | 1.6712 | 0.08527 | -0.064 | 19.5989
15 | 1.6422 | 0.09701 | -0.0657 | 16.9282
15.5 | 1.6116 | 0.10961 | -0.069 | 14.703
16 | 1.5788 | 0.12307 | -0.074 | 12.8285
16.5 | 1.5462 | 0.13716 | -0.0808 | 11.273
17 | 1.5169 | 0.15142 | -0.0889 | 10.0178
17.5 | 1.4906 | 0.16584 | -0.0981 | 8.9882
19.5 | 1.4229 | 0.22135 | -0.1376 | 6.4283
20 | 1.4124 | 0.23503 | -0.1476 | 6.0094

## 121. Re 14M Mach 0.00 (1)
BIGFOIL.COM POLAR EXPORT
NACA64-716 a=0.8
NACA64-716 a=0.8 |  |  |  | Cl Max: | 1.784 | at alpha= | 13 | deg
JavaFoil+Calcfoil stall+Eppler ext transition |  |  |  | L/D Max: | 168.53 | at alpha= | 3.5 | deg
Re: | 14000000 |  |  | Cd Min: | 0.00527 | at alpha= | 0 | deg
Mach: | 0 |  |  | Cl=0 at alpha= | -5.4836 | deg
|  |  |  | @ Cl=0.1, Cd= | 0.006273
|  |  |  | @ Cl=0.4, Cd= | 0.0059251
|  |  |  | @ Cl=0.6, Cd= | 0.0054264
alpha (deg) | Cl | Cd | Cm | Cl/Cd
-18 | -0.618 | 0.12493 | -0.062 | -4.949
-17.5 | -0.626 | 0.11851 | -0.063 | -5.286
-17 | -0.633 | 0.11202 | -0.064 | -5.651
-16.5 | -0.638 | 0.10597 | -0.066 | -6.017
-16 | -0.64 | 0.09898 | -0.068 | -6.469
-15.5 | -0.641 | 0.09201 | -0.07 | -6.965
-15 | -0.639 | 0.08479 | -0.072 | -7.54
-14.5 | -0.636 | 0.07637 | -0.076 | -8.334
-14 | -0.635 | 0.06485 | -0.082 | -9.786
-13.5 | -0.64 | 0.04649 | -0.091 | -13.776
-13 | -0.649 | 0.02795 | -0.1 | -23.23
-12.5 | -0.64 | 0.02025 | -0.105 | -31.623
-12 | -0.621 | 0.01642 | -0.107 | -37.8
-11.5 | -0.594 | 0.01398 | -0.109 | -42.511
-11 | -0.563 | 0.01064 | -0.111 | -52.878
-10.5 | -0.527 | 0.00998 | -0.112 | -52.779
-10 | -0.504 | 0.0078 | -0.118 | -64.627
-9.5 | -0.456 | 0.00745 | -0.119 | -61.243
-9 | -0.406 | 0.00719 | -0.12 | -56.404
-8.5 | -0.352 | 0.00659 | -0.12 | -53.454
-8 | -0.296 | 0.00706 | -0.121 | -41.959
-7.5 | -0.239 | 0.00689 | -0.122 | -34.723
-7 | -0.181 | 0.0067 | -0.123 | -27.008
-6.5 | -0.122 | 0.0066 | -0.123 | -18.456
-6 | -0.062 | 0.00649 | -0.124 | -9.565
-5.5 | -0.002 | 0.00642 | -0.125 | -0.259
-5 | 0.059 | 0.00632 | -0.126 | 9.359
-4.5 | 0.12 | 0.00625 | -0.126 | 19.262
-4 | 0.182 | 0.0062 | -0.127 | 29.308
-3.5 | 0.243 | 0.00612 | -0.128 | 39.735
-3 | 0.305 | 0.00608 | -0.128 | 50.125
-2.5 | 0.368 | 0.00603 | -0.129 | 60.903
-2 | 0.429 | 0.00583 | -0.13 | 73.544
-1.5 | 0.49 | 0.00559 | -0.131 | 87.761
-1 | 0.552 | 0.00545 | -0.131 | 101.247
-0.5 | 0.613 | 0.00542 | -0.132 | 113.031
0 | 0.674 | 0.00527 | -0.133 | 127.928
0.5 | 0.736 | 0.00538 | -0.133 | 136.789
1 | 0.797 | 0.00547 | -0.134 | 145.773
1.5 | 0.858 | 0.00557 | -0.135 | 154.092
2 | 0.919 | 0.00634 | -0.135 | 144.853
2.5 | 0.98 | 0.00674 | -0.136 | 145.314
3 | 1.041 | 0.00718 | -0.137 | 145.031
3.5 | 1.097 | 0.00651 | -0.137 | 168.53
4 | 1.155 | 0.00792 | -0.137 | 145.78
4.5 | 1.204 | 0.00847 | -0.137 | 142.131
5 | 1.259 | 0.00908 | -0.138 | 138.641
5.5 | 1.312 | 0.00984 | -0.138 | 133.336
6 | 1.364 | 0.01042 | -0.139 | 130.995
6.5 | 1.415 | 0.01156 | -0.139 | 122.426
7 | 1.464 | 0.01206 | -0.139 | 121.377
7.5 | 1.51 | 0.0126 | -0.14 | 119.831
8 | 1.554 | 0.01314 | -0.14 | 118.275
8.5 | 1.596 | 0.01369 | -0.141 | 116.598
9 | 1.634 | 0.01429 | -0.141 | 114.383
9.5 | 1.67 | 0.0149 | -0.141 | 112.073
10 | 1.702 | 0.01553 | -0.142 | 109.612
10.5 | 1.728 | 0.01625 | -0.142 | 106.306
11 | 1.749 | 0.01708 | -0.142 | 102.386
11.5 | 1.765 | 0.01785 | -0.143 | 98.854
12 | 1.776 | 0.01873 | -0.143 | 94.803
12.5 | 1.782 | 0.01962 | -0.143 | 90.819
13 | 1.784 | 0.02053 | -0.143 | 86.896
13.5 | 1.78 | 0.0216 | -0.144 | 82.442
14 | 1.769 | 0.02269 | -0.144 | 77.943
14.5 | 1.751 | 0.02382 | -0.144 | 73.508
15 | 1.727 | 0.02529 | -0.144 | 68.295
15.5 | 1.7 | 0.02652 | -0.145 | 64.078
16 | 1.667 | 0.02822 | -0.145 | 59.08
16.5 | 1.631 | 0.02976 | -0.145 | 54.817
17 | 1.592 | 0.03135 | -0.145 | 50.793
17.5 | 1.549 | 0.03353 | -0.145 | 46.195
18 | 1.503 | 0.03594 | -0.145 | 41.818

## 122. Re 14M Mach 0.00 (2)
BIGFOIL.COM POLAR EXPORT
NACA64-716 a=0.8
NACA64-716 a=0.8 |  |  |  | Cl Max: | 1.9454 | at alpha= | 20 | deg
XFOIL ncrit=9 |  |  |  | L/D Max: | 202.694 | at alpha= | 3 | deg
Re: | 14000000 |  |  | Cd Min: | 0.0656 | at alpha= | 20 | deg
Mach: | 0 |  |  | Cl=0 at alpha= | -5.4571 | deg
|  |  |  | @ Cl=0.1, Cd= | 0.0054955
|  |  |  | @ Cl=0.4, Cd= | 0.0050624
|  |  |  | @ Cl=0.6, Cd= | 0.0045856
alpha (deg) | Cl | Cd | Cm | Cl/Cd
-20 | -1.223 | 0.0383 | -0.1279 | -31.9321
-19.5 | -1.24 | 0.03235 | -0.1297 | -38.3308
-19 | -1.2534 | 0.02729 | -0.1303 | -45.9289
-18.5 | -1.2372 | 0.02477 | -0.1301 | -49.9475
-18 | -1.2329 | 0.02164 | -0.1292 | -56.9732
-17.5 | -1.2175 | 0.01942 | -0.1281 | -62.6931
-17 | -1.209 | 0.0173 | -0.1257 | -69.8844
-16.5 | -1.2015 | 0.0156 | -0.1218 | -77.0192
-16 | -1.1623 | 0.01459 | -0.121 | -79.6642
-15.5 | -1.1185 | 0.0137 | -0.1205 | -81.6423
-15 | -1.0716 | 0.01294 | -0.1203 | -82.813
-14.5 | -1.0221 | 0.01224 | -0.1203 | -83.5049
-14 | -0.9712 | 0.01161 | -0.1205 | -83.652
-13.5 | -0.9191 | 0.01105 | -0.1207 | -83.1765
-12.5 | -0.8118 | 0.00999 | -0.1215 | -81.2613
-12 | -0.7573 | 0.00948 | -0.122 | -79.884
-11.5 | -0.702 | 0.00899 | -0.1226 | -78.0868
-11 | -0.6461 | 0.00852 | -0.1232 | -75.8333
-10.5 | -0.5907 | 0.00789 | -0.1238 | -74.8669
-10 | -0.5346 | 0.00732 | -0.1245 | -73.0328
-9.5 | -0.4768 | 0.00701 | -0.1253 | -68.0171
-9 | -0.4183 | 0.00679 | -0.1262 | -61.6053
-8.5 | -0.3597 | 0.00661 | -0.127 | -54.4175
-8 | -0.3009 | 0.00645 | -0.1279 | -46.6512
-7.5 | -0.242 | 0.00624 | -0.1288 | -38.7821
-7 | -0.1829 | 0.00607 | -0.1297 | -30.1318
-6.5 | -0.1238 | 0.00594 | -0.1306 | -20.8418
-6 | -0.0644 | 0.00581 | -0.1316 | -11.0843
-5.5 | -0.0051 | 0.00568 | -0.1325 | -0.89789
-5 | 0.0543 | 0.00558 | -0.1335 | 9.7312
-4.5 | 0.1138 | 0.00547 | -0.1344 | 20.8044
-4 | 0.1732 | 0.0054 | -0.1354 | 32.0741
-3.5 | 0.2328 | 0.0053 | -0.1363 | 43.9245
-3 | 0.2921 | 0.00524 | -0.1373 | 55.7443
-2.5 | 0.3517 | 0.00516 | -0.1382 | 68.1589
-2 | 0.4111 | 0.00504 | -0.1392 | 81.5675
-1.5 | 0.4705 | 0.00492 | -0.1402 | 95.6301
-1 | 0.5298 | 0.00476 | -0.1413 | 111.3025
-0.5 | 0.5888 | 0.00462 | -0.1423 | 127.4459
0 | 0.6474 | 0.00444 | -0.1433 | 145.8108
0.5 | 0.7064 | 0.00424 | -0.1444 | 166.6038
1 | 0.7649 | 0.00429 | -0.1452 | 178.2984
1.5 | 0.823 | 0.00438 | -0.1459 | 187.8995
2 | 0.881 | 0.00448 | -0.1467 | 196.6518
2.5 | 0.9375 | 0.00467 | -0.1471 | 200.7495
3 | 0.9932 | 0.0049 | -0.1475 | 202.6939
3.5 | 1.0441 | 0.00542 | -0.147 | 192.6384
4 | 1.0873 | 0.00635 | -0.1451 | 171.2283
4.5 | 1.1295 | 0.00723 | -0.1431 | 156.2241
5 | 1.1763 | 0.00776 | -0.1419 | 151.5851
5.5 | 1.2208 | 0.00833 | -0.1402 | 146.5546
6 | 1.2642 | 0.00885 | -0.1383 | 142.8475
6.5 | 1.3007 | 0.00939 | -0.135 | 138.5197
7 | 1.3269 | 0.00999 | -0.1298 | 132.8228
8 | 1.3889 | 0.01138 | -0.1219 | 122.0475
8.5 | 1.4232 | 0.01208 | -0.1189 | 117.8146
9 | 1.4581 | 0.01279 | -0.116 | 114.0031
9.5 | 1.4923 | 0.01359 | -0.1132 | 109.8087
10 | 1.5261 | 0.01444 | -0.1105 | 105.6856
10.5 | 1.5582 | 0.0154 | -0.1076 | 101.1818
11 | 1.5891 | 0.01646 | -0.1047 | 96.5431
11.5 | 1.6186 | 0.01767 | -0.1018 | 91.6016
12 | 1.6498 | 0.01884 | -0.0993 | 87.569
12.5 | 1.677 | 0.02028 | -0.0964 | 82.6923
13 | 1.7022 | 0.02194 | -0.0935 | 77.5843
13.5 | 1.7284 | 0.02364 | -0.091 | 73.1134
14 | 1.7536 | 0.0255 | -0.0886 | 68.7686
14.5 | 1.776 | 0.02767 | -0.0861 | 64.185
15 | 1.7973 | 0.03002 | -0.0838 | 59.8701
15.5 | 1.8174 | 0.03219 | -0.0814 | 56.4585
16 | 1.8383 | 0.03484 | -0.0796 | 52.7641
16.5 | 1.8556 | 0.03788 | -0.0777 | 48.9863
17 | 1.8709 | 0.04122 | -0.076 | 45.3882
17.5 | 1.887 | 0.04463 | -0.0747 | 42.281
18 | 1.9029 | 0.04815 | -0.0735 | 39.5202
18.5 | 1.9171 | 0.05196 | -0.0726 | 36.8957
19 | 1.9286 | 0.05617 | -0.0718 | 34.3351
19.5 | 1.9393 | 0.06054 | -0.0713 | 32.0334
20 | 1.9454 | 0.0656 | -0.0709 | 29.6555

## 123. Re 14M Mach 0.10 (1)
BIGFOIL.COM POLAR EXPORT
NACA64-716 a=0.8
NACA64-716 a=0.8 |  |  |  | Cl Max: | 1.776 | at alpha= | 12.5 | deg
JavaFoil+Calcfoil stall+Eppler ext transition |  |  |  | L/D Max: | 157.456 | at alpha= | 3 | deg
Re: | 14000000 |  |  | Cd Min: | 0.00527 | at alpha= | 0 | deg
Mach: | 0.1 |  |  | Cl=0 at alpha= | -5.4836 | deg
|  |  |  | @ Cl=0.1, Cd= | 0.0062737
|  |  |  | @ Cl=0.4, Cd= | 0.005965
|  |  |  | @ Cl=0.6, Cd= | 0.0054279
alpha (deg) | Cl | Cd | Cm | Cl/Cd
-18 | -0.584 | 0.12742 | -0.061 | -4.584
-17.5 | -0.595 | 0.12105 | -0.062 | -4.918
-17 | -0.605 | 0.1146 | -0.063 | -5.279
-16.5 | -0.613 | 0.10816 | -0.065 | -5.665
-16 | -0.618 | 0.10161 | -0.066 | -6.084
-15.5 | -0.621 | 0.09502 | -0.068 | -6.536
-15 | -0.622 | 0.08828 | -0.07 | -7.042
-14.5 | -0.619 | 0.0824 | -0.072 | -7.507
-14 | -0.614 | 0.07432 | -0.076 | -8.269
-13.5 | -0.624 | 0.05267 | -0.088 | -11.849
-13 | -0.633 | 0.03371 | -0.098 | -18.778
-12.5 | -0.631 | 0.02259 | -0.104 | -27.912
-12 | -0.614 | 0.01761 | -0.107 | -34.882
-11.5 | -0.591 | 0.01459 | -0.109 | -40.493
-11 | -0.56 | 0.01272 | -0.111 | -44.045
-10.5 | -0.526 | 0.01026 | -0.113 | -51.275
-10 | -0.505 | 0.00793 | -0.119 | -63.654
-9.5 | -0.457 | 0.00753 | -0.12 | -60.732
-9 | -0.407 | 0.0072 | -0.12 | -56.464
-8.5 | -0.353 | 0.0066 | -0.121 | -53.522
-8 | -0.297 | 0.00708 | -0.122 | -42.028
-7.5 | -0.24 | 0.0069 | -0.123 | -34.786
-7 | -0.182 | 0.00675 | -0.123 | -26.897
-6.5 | -0.122 | 0.00666 | -0.124 | -18.385
-6 | -0.062 | 0.00651 | -0.125 | -9.577
-5.5 | -0.002 | 0.00643 | -0.126 | -0.26
-5 | 0.059 | 0.00632 | -0.126 | 9.402
-4.5 | 0.121 | 0.00625 | -0.127 | 19.353
-4 | 0.183 | 0.00621 | -0.128 | 29.429
-3.5 | 0.245 | 0.00617 | -0.128 | 39.613
-3 | 0.306 | 0.00612 | -0.129 | 50.085
-2.5 | 0.369 | 0.00606 | -0.13 | 60.953
-2 | 0.431 | 0.00587 | -0.131 | 73.443
-1.5 | 0.493 | 0.00558 | -0.131 | 88.363
-1 | 0.555 | 0.00545 | -0.132 | 101.768
-0.5 | 0.616 | 0.00542 | -0.133 | 113.612
0 | 0.678 | 0.00527 | -0.133 | 128.571
0.5 | 0.739 | 0.00538 | -0.134 | 137.506
1 | 0.801 | 0.00553 | -0.135 | 144.721
1.5 | 0.862 | 0.00562 | -0.135 | 153.482
2 | 0.924 | 0.00637 | -0.136 | 145.013
2.5 | 0.985 | 0.00682 | -0.137 | 144.405
3 | 1.044 | 0.00663 | -0.137 | 157.456
3.5 | 1.102 | 0.00742 | -0.137 | 148.565
4 | 1.16 | 0.00796 | -0.138 | 145.703
4.5 | 1.209 | 0.00855 | -0.138 | 141.53
5 | 1.264 | 0.00916 | -0.138 | 137.976
5.5 | 1.318 | 0.00992 | -0.139 | 132.86
6 | 1.37 | 0.01051 | -0.139 | 130.352
6.5 | 1.421 | 0.01165 | -0.139 | 121.942
7 | 1.47 | 0.01218 | -0.14 | 120.635
7.5 | 1.516 | 0.01274 | -0.14 | 119.009
8 | 1.56 | 0.01327 | -0.141 | 117.539
8.5 | 1.601 | 0.01382 | -0.141 | 115.805
9 | 1.639 | 0.01447 | -0.142 | 113.257
9.5 | 1.674 | 0.01509 | -0.142 | 110.924
10 | 1.705 | 0.01573 | -0.142 | 108.421
10.5 | 1.73 | 0.01651 | -0.143 | 104.789
11 | 1.749 | 0.01733 | -0.143 | 100.914
11.5 | 1.763 | 0.01813 | -0.143 | 97.251
12 | 1.772 | 0.01905 | -0.144 | 93.026
12.5 | 1.776 | 0.01995 | -0.144 | 89.012
13 | 1.775 | 0.02089 | -0.144 | 84.937
13.5 | 1.768 | 0.02202 | -0.144 | 80.289
14 | 1.752 | 0.02317 | -0.145 | 75.637
14.5 | 1.729 | 0.02443 | -0.145 | 70.791
15 | 1.701 | 0.0259 | -0.145 | 65.688
15.5 | 1.668 | 0.02734 | -0.145 | 61.012
16 | 1.63 | 0.02885 | -0.145 | 56.515
16.5 | 1.589 | 0.03057 | -0.145 | 51.966
17 | 1.544 | 0.03235 | -0.145 | 47.724
17.5 | 1.494 | 0.03487 | -0.145 | 42.834

## 124. Re 14M Mach 0.10 (2)
BIGFOIL.COM POLAR EXPORT
NACA64-716 a=0.8
NACA64-716 a=0.8 |  |  |  | Cl Max: | 1.9396 | at alpha= | 20 | deg
XFOIL ncrit=9 |  |  |  | L/D Max: | 204.438 | at alpha= | 3 | deg
Re: | 14000000 |  |  | Cd Min: | 0.0692 | at alpha= | 20 | deg
Mach: | 0.1 |  |  | Cl=0 at alpha= | -99 | deg
|  |  |  | @ Cl=0.1, Cd= | 0.00445
|  |  |  | @ Cl=0.4, Cd= | 0.00445
|  |  |  | @ Cl=0.6, Cd= | 0.00445
alpha (deg) | Cl | Cd | Cm | Cl/Cd
0 | 0.6515 | 0.00445 | -0.1441 | 146.4045
0.5 | 0.7108 | 0.00425 | -0.1452 | 167.2471
1 | 0.7697 | 0.0043 | -0.146 | 179
1.5 | 0.8281 | 0.00439 | -0.1467 | 188.6333
2 | 0.8866 | 0.00448 | -0.1475 | 197.9018
2.5 | 0.9434 | 0.00468 | -0.1479 | 201.5812
3 | 0.9997 | 0.00489 | -0.1483 | 204.4376
3.5 | 1.0509 | 0.00542 | -0.1478 | 193.893
4 | 1.094 | 0.00634 | -0.1458 | 172.5552
4.5 | 1.1355 | 0.00726 | -0.1436 | 156.405
5 | 1.1823 | 0.0078 | -0.1422 | 151.5769
5.5 | 1.2262 | 0.00838 | -0.1403 | 146.3246
6 | 1.269 | 0.00891 | -0.1382 | 142.4242
6.5 | 1.3004 | 0.00944 | -0.1338 | 137.7542
7 | 1.3279 | 0.0101 | -0.1288 | 131.4752
7.5 | 1.358 | 0.01085 | -0.1246 | 125.1613
8 | 1.3912 | 0.01156 | -0.1211 | 120.346
8.5 | 1.4259 | 0.01229 | -0.118 | 116.0212
9 | 1.4605 | 0.01304 | -0.1151 | 112.0015
9.5 | 1.4945 | 0.01388 | -0.1122 | 107.6729
10 | 1.5271 | 0.01483 | -0.1092 | 102.9737
10.5 | 1.5609 | 0.01578 | -0.1065 | 98.9163
11 | 1.5919 | 0.0169 | -0.1035 | 94.1953
11.5 | 1.6207 | 0.01818 | -0.1005 | 89.1474
12 | 1.6504 | 0.01949 | -0.0977 | 84.6793
12.5 | 1.6775 | 0.02103 | -0.0948 | 79.767
13 | 1.7031 | 0.02277 | -0.092 | 74.7958
13.5 | 1.7301 | 0.02453 | -0.0895 | 70.53
14 | 1.7549 | 0.02652 | -0.087 | 66.1727
14.5 | 1.7764 | 0.02888 | -0.0845 | 61.5097
15 | 1.7976 | 0.03136 | -0.0822 | 57.3214
16 | 1.8383 | 0.03646 | -0.078 | 50.4196
16.5 | 1.854 | 0.03979 | -0.0761 | 46.5946
17 | 1.8693 | 0.0433 | -0.0745 | 43.1709
17.5 | 1.8859 | 0.04681 | -0.0732 | 40.2884
18 | 1.9011 | 0.05056 | -0.0721 | 37.6009
18.5 | 1.9144 | 0.05464 | -0.0712 | 35.0366
19 | 1.9241 | 0.0592 | -0.0705 | 32.5017
19.5 | 1.9337 | 0.06392 | -0.0701 | 30.2519
20 | 1.9396 | 0.0692 | -0.0699 | 28.0289

## 125. Re 14M Mach 0.25 (1)
BIGFOIL.COM POLAR EXPORT
NACA64-716 a=0.8
NACA64-716 a=0.8 |  |  |  | Cl Max: | 1.74 | at alpha= | 11 | deg
JavaFoil+Calcfoil stall+Eppler ext transition |  |  |  | L/D Max: | 154.168 | at alpha= | 1.5 | deg
Re: | 14000000 |  |  | Cd Min: | 0.00537 | at alpha= | 0 | deg
Mach: | 0.25 |  |  | Cl=0 at alpha= | -5.4841 | deg
|  |  |  | @ Cl=0.1, Cd= | 0.0063691
|  |  |  | @ Cl=0.4, Cd= | 0.0060492
|  |  |  | @ Cl=0.6, Cd= | 0.0055257
alpha (deg) | Cl | Cd | Cm | Cl/Cd
-16.5 | -0.393 | 0.1217 | -0.059 | -3.23
-16 | -0.428 | 0.11483 | -0.06 | -3.726
-15.5 | -0.458 | 0.10926 | -0.061 | -4.188
-15 | -0.483 | 0.10272 | -0.062 | -4.698
-14.5 | -0.503 | 0.09412 | -0.065 | -5.344
-14 | -0.517 | 0.08785 | -0.067 | -5.888
-13.5 | -0.526 | 0.08194 | -0.069 | -6.417
-13 | -0.528 | 0.0764 | -0.071 | -6.911
-12.5 | -0.526 | 0.06937 | -0.075 | -7.578
-12 | -0.519 | 0.06117 | -0.081 | -8.49
-11.5 | -0.551 | 0.02392 | -0.106 | -23.051
-11 | -0.537 | 0.01801 | -0.11 | -29.793
-10.5 | -0.515 | 0.01346 | -0.114 | -38.255
-10 | -0.481 | 0.01038 | -0.116 | -46.384
-9.5 | -0.442 | 0.00966 | -0.118 | -45.783
-9 | -0.412 | 0.00752 | -0.124 | -54.804
-8.5 | -0.359 | 0.00678 | -0.124 | -52.98
-8 | -0.303 | 0.00729 | -0.125 | -41.585
-7.5 | -0.245 | 0.00703 | -0.126 | -34.853
-7 | -0.186 | 0.0069 | -0.127 | -26.914
-6.5 | -0.125 | 0.00671 | -0.127 | -18.665
-6 | -0.064 | 0.00662 | -0.128 | -9.652
-5.5 | -0.002 | 0.00649 | -0.129 | -0.264
-5 | 0.061 | 0.0064 | -0.13 | 9.536
-4.5 | 0.124 | 0.00635 | -0.13 | 19.558
-4 | 0.188 | 0.0063 | -0.131 | 29.794
-3.5 | 0.251 | 0.00622 | -0.132 | 40.371
-3 | 0.315 | 0.00619 | -0.133 | 50.866
-2.5 | 0.38 | 0.0061 | -0.133 | 62.227
-2 | 0.443 | 0.00594 | -0.134 | 74.538
-1.5 | 0.506 | 0.00567 | -0.135 | 89.281
-1 | 0.57 | 0.00554 | -0.136 | 102.818
-0.5 | 0.633 | 0.00551 | -0.136 | 114.92
0 | 0.697 | 0.00537 | -0.137 | 129.689
0.5 | 0.76 | 0.0055 | -0.138 | 138.193
1 | 0.823 | 0.0056 | -0.138 | 146.822
1.5 | 0.886 | 0.00575 | -0.139 | 154.168
2 | 0.949 | 0.00655 | -0.14 | 144.962
2.5 | 1.012 | 0.00704 | -0.14 | 143.828
3 | 1.07 | 0.00721 | -0.14 | 148.313
3.5 | 1.13 | 0.00766 | -0.141 | 147.503
4 | 1.191 | 0.00824 | -0.141 | 144.449
4.5 | 1.24 | 0.00889 | -0.142 | 139.515
5 | 1.296 | 0.00961 | -0.142 | 134.784
5.5 | 1.35 | 0.01042 | -0.142 | 129.54
6 | 1.403 | 0.01105 | -0.143 | 126.985
6.5 | 1.454 | 0.01226 | -0.143 | 118.574
7 | 1.502 | 0.01285 | -0.144 | 116.893
7.5 | 1.548 | 0.01347 | -0.144 | 114.887
8 | 1.59 | 0.01409 | -0.144 | 112.807
8.5 | 1.628 | 0.01473 | -0.145 | 110.583
9 | 1.663 | 0.01544 | -0.145 | 107.683
9.5 | 1.693 | 0.01619 | -0.146 | 104.529
10 | 1.718 | 0.017 | -0.146 | 101.08
10.5 | 1.733 | 0.01786 | -0.146 | 97.027
11 | 1.74 | 0.01885 | -0.147 | 92.346
11.5 | 1.74 | 0.01985 | -0.147 | 87.691
12 | 1.732 | 0.02089 | -0.147 | 82.902
12.5 | 1.715 | 0.02199 | -0.147 | 77.974
13 | 1.689 | 0.02331 | -0.148 | 72.473
13.5 | 1.655 | 0.02469 | -0.148 | 67.034
14 | 1.607 | 0.02655 | -0.148 | 60.514
14.5 | 1.545 | 0.02832 | -0.148 | 54.567
15 | 1.475 | 0.03038 | -0.148 | 48.545
15.5 | 1.395 | 0.03275 | -0.148 | 42.599
16 | 1.305 | 0.03564 | -0.148 | 36.628

## 126. Re 14M Mach 0.25 (2)
BIGFOIL.COM POLAR EXPORT
NACA64-716 a=0.8
NACA64-716 a=0.8 |  |  |  | Cl Max: | 1.9188 | at alpha= | 20 | deg
XFOIL ncrit=9 |  |  |  | L/D Max: | 210.305 | at alpha= | 3 | deg
Re: | 14000000 |  |  | Cd Min: | 0.17606 | at alpha= | -20 | deg
Mach: | 0.25 |  |  | Cl=0 at alpha= | -5.4381 | deg
|  |  |  | @ Cl=0.1, Cd= | 0.0055898
|  |  |  | @ Cl=0.4, Cd= | 0.0051796
|  |  |  | @ Cl=0.6, Cd= | 0.0047021
alpha (deg) | Cl | Cd | Cm | Cl/Cd
-20 | -0.4514 | 0.17606 | -0.0535 | -2.5639
-19.5 | -0.4411 | 0.16785 | -0.0589 | -2.6279
-18.5 | -0.962 | 0.06195 | -0.1299 | -15.5287
-18 | -1.0178 | 0.04854 | -0.1395 | -20.9683
-17.5 | -1.0448 | 0.04009 | -0.1442 | -26.0614
-17 | -1.0592 | 0.03385 | -0.1466 | -31.291
-16.5 | -1.0793 | 0.02789 | -0.1477 | -38.6985
-16 | -1.0778 | 0.02402 | -0.147 | -44.8709
-15.5 | -1.0755 | 0.02054 | -0.1453 | -52.3612
-15 | -1.0709 | 0.01781 | -0.1423 | -60.1291
-14.5 | -1.0641 | 0.01569 | -0.1382 | -67.8203
-14 | -1.0228 | 0.01431 | -0.1362 | -71.4745
-13.5 | -0.9743 | 0.01315 | -0.1348 | -74.0913
-13 | -0.921 | 0.01219 | -0.1339 | -75.5537
-12.5 | -0.8647 | 0.01138 | -0.1332 | -75.9842
-12 | -0.8067 | 0.01067 | -0.1327 | -75.6045
-11.5 | -0.7474 | 0.01005 | -0.1325 | -74.3682
-11 | -0.6877 | 0.00945 | -0.1323 | -72.7725
-10.5 | -0.6274 | 0.00886 | -0.1323 | -70.8126
-10 | -0.5665 | 0.00835 | -0.1324 | -67.8443
-9.5 | -0.5078 | 0.00744 | -0.1326 | -68.2527
-9 | -0.4456 | 0.00711 | -0.133 | -62.6723
-8.5 | -0.383 | 0.00684 | -0.1335 | -55.9942
-8 | -0.3203 | 0.00664 | -0.134 | -48.238
-7.5 | -0.2578 | 0.00646 | -0.1346 | -39.9071
-7 | -0.1952 | 0.00623 | -0.1353 | -31.3323
-6.5 | -0.1327 | 0.00606 | -0.1361 | -21.8977
-6 | -0.0702 | 0.00593 | -0.1368 | -11.8381
-5.5 | -0.0077 | 0.00579 | -0.1377 | -1.3299
-5 | 0.0545 | 0.00567 | -0.1385 | 9.612
-4.5 | 0.1169 | 0.00556 | -0.1394 | 21.0252
-4 | 0.1791 | 0.00547 | -0.1403 | 32.7422
-3.5 | 0.2414 | 0.00538 | -0.1412 | 44.8699
-3 | 0.3033 | 0.00532 | -0.1422 | 57.0113
-2.5 | 0.3654 | 0.00523 | -0.1432 | 69.8662
-2 | 0.4272 | 0.00514 | -0.1441 | 83.1128
-1.5 | 0.4893 | 0.00498 | -0.1452 | 98.253
-0.5 | 0.6128 | 0.00467 | -0.1474 | 131.2206
0 | 0.6738 | 0.00447 | -0.1484 | 150.7383
0.5 | 0.7351 | 0.00429 | -0.1495 | 171.352
1 | 0.7962 | 0.00434 | -0.1504 | 183.4562
1.5 | 0.8567 | 0.00443 | -0.1511 | 193.386
2 | 0.9175 | 0.00451 | -0.1518 | 203.4368
2.5 | 0.9767 | 0.00469 | -0.1523 | 208.2516
3 | 1.0347 | 0.00492 | -0.1525 | 210.3049
3.5 | 1.0883 | 0.00538 | -0.152 | 202.2862
4 | 1.1299 | 0.0064 | -0.1493 | 176.5469
4.5 | 1.1691 | 0.00737 | -0.1461 | 158.6296
5 | 1.2132 | 0.008 | -0.1437 | 151.65
5.5 | 1.2505 | 0.00865 | -0.14 | 144.5665
6.5 | 1.307 | 0.01001 | -0.1292 | 130.5694
7 | 1.3379 | 0.01087 | -0.1247 | 123.0819
7.5 | 1.3681 | 0.01182 | -0.1203 | 115.7445
8 | 1.4015 | 0.01275 | -0.1165 | 109.9216
8.5 | 1.4371 | 0.01365 | -0.1133 | 105.2821
9 | 1.4711 | 0.01468 | -0.1099 | 100.2112
9.5 | 1.5057 | 0.01574 | -0.1067 | 95.6607
10 | 1.5376 | 0.017 | -0.1033 | 90.4471
10.5 | 1.5714 | 0.01824 | -0.1003 | 86.1513
11 | 1.6008 | 0.01979 | -0.0969 | 80.8893
11.5 | 1.6317 | 0.02137 | -0.0939 | 76.3547
12 | 1.6597 | 0.02325 | -0.0907 | 71.3849
12.5 | 1.685 | 0.02543 | -0.0876 | 66.2603
13 | 1.7125 | 0.0276 | -0.0849 | 62.0471
13.5 | 1.737 | 0.03011 | -0.0821 | 57.6885
14 | 1.7587 | 0.03296 | -0.0795 | 53.3586
14.5 | 1.7809 | 0.03592 | -0.0771 | 49.5796
15 | 1.8029 | 0.03903 | -0.075 | 46.1927
15.5 | 1.821 | 0.04212 | -0.0726 | 43.2336
16 | 1.8367 | 0.0461 | -0.0706 | 39.8416
16.5 | 1.8535 | 0.0501 | -0.0691 | 36.996
17 | 1.8696 | 0.05434 | -0.0678 | 34.4056
17.5 | 1.8825 | 0.05906 | -0.0667 | 31.8744
18 | 1.891 | 0.0644 | -0.066 | 29.3634
18.5 | 1.8984 | 0.07007 | -0.0655 | 27.0929
19 | 1.9062 | 0.07581 | -0.0654 | 25.1444
19.5 | 1.9141 | 0.08173 | -0.0656 | 23.4198
20 | 1.9188 | 0.08817 | -0.0662 | 21.7625

## 127. Re 14M Mach 0.50 (1)
BIGFOIL.COM POLAR EXPORT
NACA64-716 a=0.8
NACA64-716 a=0.8 |  |  |  | Cl Max: | 1.661 | at alpha= | 8 | deg
JavaFoil+Calcfoil stall+Eppler ext transition |  |  |  | L/D Max: | 166.31 | at alpha= | 1 | deg
Re: | 14000000 |  |  | Cd Min: | 0.00551 | at alpha= | 1 | deg
Mach: | 0.5 |  |  | Cl=0 at alpha= | -5.4857 | deg
|  |  |  | @ Cl=0.1, Cd= | 0.0067951
|  |  |  | @ Cl=0.4, Cd= | 0.006503
|  |  |  | @ Cl=0.6, Cd= | 0.0060334
alpha (deg) | Cl | Cd | Cm | Cl/Cd
-20 | -0.829 | 0.16412 | -0.071 | -5.05
-19.5 | -0.8 | 0.15911 | -0.07 | -5.025
-19 | -0.774 | 0.145 | -0.073 | -5.336
-18.5 | -0.745 | 0.14018 | -0.073 | -5.315
-18 | -0.716 | 0.13282 | -0.072 | -5.39
-17.5 | -0.686 | 0.12917 | -0.071 | -5.314
-17 | -0.658 | 0.12052 | -0.072 | -5.461
-16.5 | -0.631 | 0.10826 | -0.074 | -5.829
-16 | -0.602 | 0.11134 | -0.073 | -5.407
-15.5 | -0.573 | 0.10504 | -0.074 | -5.46
-15 | -0.545 | 0.0996 | -0.073 | -5.467
-14.5 | -0.518 | 0.09113 | -0.077 | -5.683
-14 | -0.492 | 0.08254 | -0.081 | -5.959
-13.5 | -0.469 | 0.07021 | -0.09 | -6.685
-13 | -0.428 | 0.09039 | -0.068 | -4.733
-12.5 | -0.4 | 0.08291 | -0.069 | -4.821
-12 | -0.372 | 0.07555 | -0.073 | -4.925
-11.5 | -0.345 | 0.06852 | -0.078 | -5.036
-11 | -0.32 | 0.05928 | -0.087 | -5.396
-10.5 | -0.327 | 0.01853 | -0.124 | -17.668
-10 | -0.256 | 0.06788 | -0.065 | -3.776
-9.5 | -0.228 | 0.06495 | -0.067 | -3.51
-9 | -0.2 | 0.05987 | -0.067 | -3.333
-8.5 | -0.277 | 0.05278 | -0.074 | -5.253
-8 | -0.281 | 0.01744 | -0.125 | -16.132
-7.5 | -0.246 | 0.00995 | -0.134 | -24.713
-7 | -0.199 | 0.00772 | -0.142 | -25.801
-6.5 | -0.136 | 0.00741 | -0.143 | -18.391
-6 | -0.07 | 0.00712 | -0.143 | -9.848
-5.5 | -0.002 | 0.00694 | -0.144 | -0.272
-5 | 0.068 | 0.00685 | -0.145 | 9.87
-4.5 | 0.138 | 0.00673 | -0.146 | 20.516
-4 | 0.209 | 0.00664 | -0.147 | 31.476
-3.5 | 0.28 | 0.00656 | -0.147 | 42.728
-3 | 0.351 | 0.00655 | -0.148 | 53.684
-2.5 | 0.424 | 0.00648 | -0.149 | 65.488
-2 | 0.495 | 0.00647 | -0.15 | 76.551
-1.5 | 0.566 | 0.00611 | -0.151 | 92.682
-1 | 0.637 | 0.00595 | -0.152 | 107.046
-0.5 | 0.708 | 0.00595 | -0.152 | 119.022
0 | 0.779 | 0.00587 | -0.153 | 132.761
0.5 | 0.849 | 0.00607 | -0.154 | 139.844
1 | 0.916 | 0.00551 | -0.154 | 166.31
1.5 | 0.985 | 0.00622 | -0.155 | 158.23
2 | 1.053 | 0.00652 | -0.155 | 161.486
2.5 | 1.12 | 0.00771 | -0.155 | 145.232
3 | 1.188 | 0.00827 | -0.156 | 143.535
3.5 | 1.255 | 0.00894 | -0.156 | 140.446
4 | 1.322 | 0.00983 | -0.157 | 134.493
4.5 | 1.371 | 0.01077 | -0.157 | 127.305
5 | 1.43 | 0.01203 | -0.157 | 118.801
5.5 | 1.486 | 0.013 | -0.158 | 114.338
6 | 1.537 | 0.01477 | -0.158 | 104.103
6.5 | 1.586 | 0.01566 | -0.159 | 101.244
7 | 1.624 | 0.01668 | -0.159 | 97.413
7.5 | 1.651 | 0.01776 | -0.16 | 92.986
8 | 1.661 | 0.01892 | -0.16 | 87.763
8.5 | 1.643 | 0.02032 | -0.16 | 80.889
9 | 1.574 | 0.02216 | -0.161 | 71.018
9.5 | 1.298 | 0.02454 | -0.161 | 52.881
10 | 1.024 | 0.02862 | -0.16 | 35.782
10.5 | 1.058 | 0.0277 | -0.162 | 38.205
11 | 1.086 | 0.03121 | -0.161 | 34.791
11.5 | 1.119 | 0.03037 | -0.162 | 36.837
12 | 1.147 | 0.03297 | -0.162 | 34.796
12.5 | 1.169 | 0.03751 | -0.161 | 31.168
13 | 1.2 | 0.03753 | -0.162 | 31.967

## 128. Re 14M Mach 0.50 (2)
BIGFOIL.COM POLAR EXPORT
NACA64-716 a=0.8
NACA64-716 a=0.8 |  |  |  | Cl Max: | 1.7258 | at alpha= | 13.5 | deg
XFOIL ncrit=9 |  |  |  | L/D Max: | 229.402 | at alpha= | 3 | deg
Re: | 14000000 |  |  | Cd Min: | 0.19303 | at alpha= | 18.5 | deg
Mach: | 0.5 |  |  | Cl=0 at alpha= | -99 | deg
|  |  |  | @ Cl=0.1, Cd= | 0.00471
|  |  |  | @ Cl=0.4, Cd= | 0.00471
|  |  |  | @ Cl=0.6, Cd= | 0.00471
alpha (deg) | Cl | Cd | Cm | Cl/Cd
0 | 0.7723 | 0.00471 | -0.1672 | 163.9703
0.5 | 0.8425 | 0.00456 | -0.1683 | 184.7588
1 | 0.9135 | 0.00459 | -0.1692 | 199.0196
1.5 | 0.9829 | 0.00471 | -0.1697 | 208.6837
2 | 1.0532 | 0.0048 | -0.1702 | 219.4167
2.5 | 1.1212 | 0.00497 | -0.1703 | 225.5936
3 | 1.1883 | 0.00518 | -0.1699 | 229.4015
3.5 | 1.2522 | 0.00546 | -0.1689 | 229.3407
4 | 1.2925 | 0.00626 | -0.1636 | 206.4696
4.5 | 1.2917 | 0.00752 | -0.1508 | 171.7686
5 | 1.2988 | 0.0092 | -0.1405 | 141.1739
5.5 | 1.3151 | 0.0109 | -0.1322 | 120.6514
6 | 1.3408 | 0.01251 | -0.1257 | 107.1783
6.5 | 1.3651 | 0.01435 | -0.1192 | 95.1289
7 | 1.3904 | 0.01637 | -0.1133 | 84.9359
7.5 | 1.4088 | 0.01897 | -0.107 | 74.2646
8 | 1.4393 | 0.02128 | -0.1023 | 67.6363
8.5 | 1.4737 | 0.02358 | -0.0982 | 62.4979
9 | 1.5062 | 0.02618 | -0.0942 | 57.5325
9.5 | 1.54 | 0.02887 | -0.0905 | 53.3426
10 | 1.5727 | 0.03181 | -0.0868 | 49.4404
10.5 | 1.6026 | 0.03514 | -0.0832 | 45.6061
11 | 1.6317 | 0.0387 | -0.0797 | 42.1628
11.5 | 1.6612 | 0.04243 | -0.0764 | 39.1515
12 | 1.6874 | 0.0466 | -0.0732 | 36.2103
12.5 | 1.7085 | 0.05146 | -0.0701 | 33.2005
13 | 1.7254 | 0.05692 | -0.0672 | 30.3127
13.5 | 1.7258 | 0.06412 | -0.0647 | 26.9152
14 | 1.7114 | 0.07313 | -0.0633 | 23.4022
14.5 | 1.6846 | 0.08391 | -0.0634 | 20.0763
15 | 1.6545 | 0.09568 | -0.065 | 17.292
16 | 1.5872 | 0.12205 | -0.0733 | 13.0045
16.5 | 1.5548 | 0.13604 | -0.0799 | 11.429
17 | 1.5251 | 0.1503 | -0.0879 | 10.147
17.5 | 1.4986 | 0.16468 | -0.097 | 9.1001
18 | 1.476 | 0.17888 | -0.1068 | 8.2513
18.5 | 1.4576 | 0.19303 | -0.117 | 7.5512

## 129. Re 16M Mach 0.00 (1)
BIGFOIL.COM POLAR EXPORT
NACA64-716 a=0.8
NACA64-716 a=0.8 |  |  |  | Cl Max: | 1.785 | at alpha= | 13 | deg
JavaFoil+Calcfoil stall+Eppler ext transition |  |  |  | L/D Max: | 165.195 | at alpha= | 3.5 | deg
Re: | 16000000 |  |  | Cd Min: | 0.00531 | at alpha= | 0.5 | deg
Mach: | 0 |  |  | Cl=0 at alpha= | -5.4836 | deg
|  |  |  | @ Cl=0.1, Cd= | 0.0061797
|  |  |  | @ Cl=0.4, Cd= | 0.0058508
|  |  |  | @ Cl=0.6, Cd= | 0.0054407
alpha (deg) | Cl | Cd | Cm | Cl/Cd
-18.5 | -0.608 | 0.13196 | -0.061 | -4.61
-18 | -0.619 | 0.12392 | -0.062 | -4.992
-17.5 | -0.627 | 0.11744 | -0.064 | -5.34
-17 | -0.634 | 0.111 | -0.065 | -5.708
-16.5 | -0.638 | 0.10486 | -0.066 | -6.087
-16 | -0.641 | 0.09762 | -0.068 | -6.568
-15.5 | -0.642 | 0.09089 | -0.071 | -7.062
-15 | -0.641 | 0.08271 | -0.074 | -7.752
-14.5 | -0.639 | 0.07341 | -0.078 | -8.71
-14 | -0.642 | 0.05864 | -0.085 | -10.947
-13.5 | -0.665 | 0.0312 | -0.099 | -21.298
-13 | -0.654 | 0.02532 | -0.102 | -25.834
-12.5 | -0.642 | 0.0195 | -0.105 | -32.912
-12 | -0.622 | 0.01586 | -0.107 | -39.211
-11.5 | -0.596 | 0.01343 | -0.109 | -44.349
-11 | -0.564 | 0.01034 | -0.111 | -54.528
-10.5 | -0.549 | 0.00793 | -0.118 | -69.245
-10 | -0.504 | 0.00769 | -0.118 | -65.544
-9.5 | -0.456 | 0.00735 | -0.119 | -62.064
-9 | -0.406 | 0.00709 | -0.12 | -57.238
-8.5 | -0.352 | 0.00648 | -0.12 | -54.382
-8 | -0.296 | 0.00699 | -0.121 | -42.392
-7.5 | -0.239 | 0.00679 | -0.122 | -35.224
-7 | -0.181 | 0.00665 | -0.123 | -27.2
-6.5 | -0.122 | 0.00649 | -0.123 | -18.771
-6 | -0.062 | 0.00639 | -0.124 | -9.714
-5.5 | -0.002 | 0.00629 | -0.125 | -0.264
-5 | 0.059 | 0.00622 | -0.126 | 9.517
-4.5 | 0.12 | 0.00616 | -0.126 | 19.537
-4 | 0.182 | 0.00611 | -0.127 | 29.774
-3.5 | 0.243 | 0.00605 | -0.128 | 40.234
-3 | 0.305 | 0.00599 | -0.128 | 50.872
-2.5 | 0.368 | 0.00594 | -0.129 | 61.884
-2 | 0.429 | 0.00577 | -0.13 | 74.388
-1.5 | 0.49 | 0.00559 | -0.131 | 87.663
-1 | 0.552 | 0.00548 | -0.131 | 100.724
-0.5 | 0.613 | 0.00543 | -0.132 | 112.898
0 | 0.674 | 0.00541 | -0.133 | 124.605
0.5 | 0.736 | 0.00531 | -0.133 | 138.519
1 | 0.797 | 0.00541 | -0.134 | 147.377
1.5 | 0.858 | 0.00613 | -0.135 | 139.915
2 | 0.919 | 0.00651 | -0.135 | 141.247
2.5 | 0.98 | 0.00685 | -0.136 | 142.976
3 | 1.041 | 0.00729 | -0.137 | 142.791
3.5 | 1.097 | 0.00664 | -0.137 | 165.195
4 | 1.155 | 0.00802 | -0.137 | 144.056
4.5 | 1.204 | 0.00855 | -0.137 | 140.774
5 | 1.259 | 0.00921 | -0.138 | 136.615
5.5 | 1.312 | 0.00979 | -0.138 | 134.11
6 | 1.365 | 0.01027 | -0.139 | 132.902
6.5 | 1.416 | 0.01131 | -0.139 | 125.128
7 | 1.465 | 0.01182 | -0.139 | 123.875
7.5 | 1.511 | 0.01235 | -0.14 | 122.354
8 | 1.555 | 0.01286 | -0.14 | 120.964
8.5 | 1.597 | 0.0134 | -0.141 | 119.135
9 | 1.635 | 0.01398 | -0.141 | 116.954
9.5 | 1.671 | 0.01456 | -0.141 | 114.74
10 | 1.703 | 0.01523 | -0.142 | 111.821
10.5 | 1.729 | 0.01593 | -0.142 | 108.522
11 | 1.75 | 0.01667 | -0.142 | 104.974
11.5 | 1.766 | 0.01744 | -0.143 | 101.264
12 | 1.777 | 0.01829 | -0.143 | 97.185
12.5 | 1.784 | 0.01917 | -0.143 | 93.052
13 | 1.785 | 0.02015 | -0.144 | 88.591
13.5 | 1.782 | 0.02104 | -0.144 | 84.656
14 | 1.77 | 0.02215 | -0.144 | 79.902
14.5 | 1.752 | 0.02335 | -0.144 | 75.032
15 | 1.728 | 0.02475 | -0.144 | 69.816
15.5 | 1.701 | 0.02596 | -0.145 | 65.516
16 | 1.668 | 0.0275 | -0.145 | 60.676
16.5 | 1.632 | 0.02897 | -0.145 | 56.353
17 | 1.593 | 0.0307 | -0.145 | 51.889
17.5 | 1.551 | 0.03254 | -0.145 | 47.671
18 | 1.505 | 0.03484 | -0.145 | 43.209

## 130. Re 16M Mach 0.00 (2)
BIGFOIL.COM POLAR EXPORT
NACA64-716 a=0.8
NACA64-716 a=0.8 |  |  |  | Cl Max: | 1.9572 | at alpha= | 20 | deg
XFOIL ncrit=9 |  |  |  | L/D Max: | 200.256 | at alpha= | 2.5 | deg
Re: | 16000000 |  |  | Cd Min: | 0.06416 | at alpha= | 20 | deg
Mach: | 0 |  |  | Cl=0 at alpha= | -5.4563 | deg
|  |  |  | @ Cl=0.1, Cd= | 0.0054032
|  |  |  | @ Cl=0.4, Cd= | 0.0049971
|  |  |  | @ Cl=0.6, Cd= | 0.0045983
alpha (deg) | Cl | Cd | Cm | Cl/Cd
-20 | -1.2371 | 0.03694 | -0.1285 | -33.4894
-19.5 | -1.2505 | 0.03143 | -0.13 | -39.7868
-19 | -1.266 | 0.02634 | -0.1303 | -48.0638
-18.5 | -1.245 | 0.0242 | -0.1301 | -51.4463
-18 | -1.2435 | 0.02092 | -0.129 | -59.4407
-17.5 | -1.2272 | 0.01884 | -0.1277 | -65.138
-17 | -1.2355 | 0.01663 | -0.1232 | -74.2934
-16.5 | -1.2092 | 0.01511 | -0.1213 | -80.0265
-16 | -1.1681 | 0.01417 | -0.1206 | -82.4347
-15.5 | -1.1236 | 0.01331 | -0.1201 | -84.4177
-15 | -1.0757 | 0.01255 | -0.12 | -85.7131
-14.5 | -1.0258 | 0.0119 | -0.1201 | -86.2017
-14 | -0.9744 | 0.01131 | -0.1203 | -86.1538
-13.5 | -0.9218 | 0.01076 | -0.1206 | -85.6691
-13 | -0.8682 | 0.01025 | -0.121 | -84.7024
-12 | -0.7586 | 0.0093 | -0.122 | -81.5699
-11.5 | -0.703 | 0.00884 | -0.1226 | -79.5249
-11 | -0.647 | 0.00838 | -0.1232 | -77.2076
-10.5 | -0.5906 | 0.00795 | -0.1239 | -74.2893
-10 | -0.5354 | 0.00717 | -0.1245 | -74.6722
-9.5 | -0.4773 | 0.00689 | -0.1253 | -69.2743
-9 | -0.419 | 0.00666 | -0.1262 | -62.9129
-8.5 | -0.3603 | 0.00649 | -0.127 | -55.5162
-8 | -0.3013 | 0.00631 | -0.1279 | -47.7496
-7.5 | -0.2423 | 0.00614 | -0.1288 | -39.4625
-7 | -0.1832 | 0.00596 | -0.1297 | -30.7383
-6.5 | -0.1239 | 0.00582 | -0.1307 | -21.2887
-6 | -0.0646 | 0.00572 | -0.1316 | -11.2937
-5.5 | -0.0052 | 0.00558 | -0.1325 | -0.9319
-5 | 0.0543 | 0.00548 | -0.1335 | 9.9088
-4.5 | 0.1138 | 0.00538 | -0.1345 | 21.1524
-4 | 0.1733 | 0.00529 | -0.1354 | 32.7599
-3.5 | 0.2329 | 0.00522 | -0.1364 | 44.6169
-3 | 0.2924 | 0.00515 | -0.1373 | 56.7767
-2.5 | 0.352 | 0.00507 | -0.1383 | 69.428
-2 | 0.4113 | 0.00498 | -0.1393 | 82.5904
-1.5 | 0.4709 | 0.00484 | -0.1403 | 97.2934
-1 | 0.53 | 0.00475 | -0.1413 | 111.5789
-0.5 | 0.589 | 0.00463 | -0.1423 | 127.2138
0 | 0.648 | 0.00446 | -0.1433 | 145.2915
0.5 | 0.7066 | 0.00421 | -0.1444 | 167.8385
1 | 0.7652 | 0.00426 | -0.1452 | 179.6244
1.5 | 0.8237 | 0.00432 | -0.1461 | 190.6713
2 | 0.8814 | 0.00444 | -0.1467 | 198.5135
2.5 | 0.9372 | 0.00468 | -0.1471 | 200.2564
3.5 | 1.0405 | 0.00564 | -0.1464 | 184.4858
4 | 1.0849 | 0.00649 | -0.1448 | 167.1649
4.5 | 1.1289 | 0.00726 | -0.143 | 155.4959
5 | 1.1767 | 0.00776 | -0.1419 | 151.6366
5.5 | 1.2223 | 0.00827 | -0.1405 | 147.7993
6 | 1.2666 | 0.00877 | -0.1388 | 144.4242
6.5 | 1.3064 | 0.00931 | -0.1362 | 140.3222
7 | 1.3311 | 0.00987 | -0.1305 | 134.8632
7.5 | 1.3615 | 0.01053 | -0.1263 | 129.2972
8 | 1.3961 | 0.01113 | -0.1231 | 125.4358
8.5 | 1.431 | 0.01178 | -0.1201 | 121.4771
9 | 1.4657 | 0.01249 | -0.1172 | 117.3499
9.5 | 1.5011 | 0.01322 | -0.1145 | 113.5477
10 | 1.5335 | 0.01409 | -0.1115 | 108.8361
10.5 | 1.5667 | 0.01498 | -0.1088 | 104.5861
11 | 1.5977 | 0.01603 | -0.1059 | 99.6694
11.5 | 1.6296 | 0.01709 | -0.1032 | 95.354
12 | 1.6585 | 0.01833 | -0.1004 | 90.4801
12.5 | 1.6854 | 0.01977 | -0.0974 | 85.2504
13 | 1.7122 | 0.02129 | -0.0946 | 80.4227
13.5 | 1.7394 | 0.02289 | -0.0921 | 75.9895
14 | 1.764 | 0.02475 | -0.0896 | 71.2727
14.5 | 1.7859 | 0.0269 | -0.087 | 66.3903
15 | 1.8088 | 0.02911 | -0.0847 | 62.1367
16 | 1.8497 | 0.03379 | -0.0803 | 54.741
16.5 | 1.8658 | 0.03691 | -0.0783 | 50.55
17 | 1.8825 | 0.04008 | -0.0766 | 46.9686
17.5 | 1.9 | 0.04331 | -0.0752 | 43.8698
18 | 1.9158 | 0.04679 | -0.074 | 40.9446
18.5 | 1.9293 | 0.05061 | -0.073 | 38.1209
19 | 1.9393 | 0.05493 | -0.072 | 35.3049
19.5 | 1.9501 | 0.05927 | -0.0714 | 32.902
20 | 1.9572 | 0.06416 | -0.071 | 30.505

## 131. Re 16M Mach 0.10 (1)
BIGFOIL.COM POLAR EXPORT
NACA64-716 a=0.8
NACA64-716 a=0.8 |  |  |  | Cl Max: | 1.777 | at alpha= | 12.5 | deg
JavaFoil+Calcfoil stall+Eppler ext transition |  |  |  | L/D Max: | 146.834 | at alpha= | 1 | deg
Re: | 16000000 |  |  | Cd Min: | 0.00538 | at alpha= | 0.5 | deg
Mach: | 0.1 |  |  | Cl=0 at alpha= | -5.4836 | deg
|  |  |  | @ Cl=0.1, Cd= | 0.0061937
|  |  |  | @ Cl=0.4, Cd= | 0.00587
|  |  |  | @ Cl=0.6, Cd= | 0.0054805
alpha (deg) | Cl | Cd | Cm | Cl/Cd
-18 | -0.584 | 0.12705 | -0.062 | -4.6
-17.5 | -0.596 | 0.11993 | -0.062 | -4.967
-17 | -0.606 | 0.11353 | -0.064 | -5.334
-16.5 | -0.613 | 0.10715 | -0.065 | -5.724
-16 | -0.619 | 0.10042 | -0.067 | -6.161
-15.5 | -0.622 | 0.09376 | -0.069 | -6.634
-15 | -0.623 | 0.08696 | -0.071 | -7.159
-14.5 | -0.62 | 0.08073 | -0.073 | -7.68
-14 | -0.62 | 0.06874 | -0.08 | -9.022
-13.5 | -0.621 | 0.05507 | -0.087 | -11.272
-13 | -0.638 | 0.03069 | -0.099 | -20.781
-12.5 | -0.633 | 0.02127 | -0.104 | -29.769
-12 | -0.616 | 0.01679 | -0.107 | -36.695
-11.5 | -0.592 | 0.01404 | -0.109 | -42.158
-11 | -0.562 | 0.01071 | -0.111 | -52.425
-10.5 | -0.527 | 0.00993 | -0.113 | -53.05
-10 | -0.505 | 0.00776 | -0.119 | -65.004
-9.5 | -0.457 | 0.00738 | -0.12 | -61.943
-9 | -0.407 | 0.00711 | -0.12 | -57.236
-8.5 | -0.353 | 0.00653 | -0.121 | -54.149
-8 | -0.297 | 0.007 | -0.122 | -42.458
-7.5 | -0.24 | 0.0068 | -0.123 | -35.288
-7 | -0.182 | 0.00666 | -0.123 | -27.262
-6.5 | -0.122 | 0.00654 | -0.124 | -18.701
-6 | -0.062 | 0.00639 | -0.125 | -9.751
-5.5 | -0.002 | 0.00633 | -0.126 | -0.264
-5 | 0.059 | 0.00624 | -0.126 | 9.531
-4.5 | 0.121 | 0.00617 | -0.127 | 19.614
-4 | 0.183 | 0.00611 | -0.128 | 29.897
-3.5 | 0.245 | 0.00609 | -0.128 | 40.167
-3 | 0.306 | 0.00603 | -0.129 | 50.842
-2.5 | 0.369 | 0.00597 | -0.13 | 61.826
-2 | 0.431 | 0.00577 | -0.131 | 74.764
-1.5 | 0.493 | 0.0056 | -0.131 | 88.035
-1 | 0.555 | 0.00551 | -0.132 | 100.631
-0.5 | 0.616 | 0.00547 | -0.133 | 112.742
0 | 0.678 | 0.00545 | -0.133 | 124.395
0.5 | 0.739 | 0.00538 | -0.134 | 137.537
1 | 0.801 | 0.00545 | -0.135 | 146.834
1.5 | 0.862 | 0.00613 | -0.135 | 140.596
2 | 0.924 | 0.00653 | -0.136 | 141.391
2.5 | 0.985 | 0.00693 | -0.137 | 142.095
3 | 1.046 | 0.00738 | -0.137 | 141.752
3.5 | 1.102 | 0.00758 | -0.137 | 145.429
4 | 1.161 | 0.00807 | -0.138 | 143.842
4.5 | 1.21 | 0.00861 | -0.138 | 140.441
5 | 1.264 | 0.00932 | -0.138 | 135.641
5.5 | 1.318 | 0.00987 | -0.139 | 133.634
6 | 1.371 | 0.01038 | -0.139 | 132.096
6.5 | 1.422 | 0.01141 | -0.14 | 124.651
7 | 1.471 | 0.01193 | -0.14 | 123.301
7.5 | 1.517 | 0.01247 | -0.14 | 121.69
8 | 1.561 | 0.013 | -0.141 | 120.042
8.5 | 1.602 | 0.01355 | -0.141 | 118.285
9 | 1.64 | 0.01414 | -0.142 | 115.981
9.5 | 1.675 | 0.01474 | -0.142 | 113.677
10 | 1.706 | 0.01541 | -0.142 | 110.719
10.5 | 1.731 | 0.01616 | -0.143 | 107.141
11 | 1.75 | 0.01692 | -0.143 | 103.422
11.5 | 1.765 | 0.01769 | -0.143 | 99.758
12 | 1.773 | 0.01858 | -0.144 | 95.453
12.5 | 1.777 | 0.01949 | -0.144 | 91.183
13 | 1.776 | 0.02051 | -0.144 | 86.573
13.5 | 1.769 | 0.02145 | -0.144 | 82.455
14 | 1.753 | 0.02261 | -0.145 | 77.543
14.5 | 1.73 | 0.0238 | -0.145 | 72.696
15 | 1.702 | 0.02535 | -0.145 | 67.144
15.5 | 1.669 | 0.02674 | -0.145 | 62.421
16 | 1.631 | 0.02828 | -0.145 | 57.69
16.5 | 1.59 | 0.02985 | -0.146 | 53.273
17 | 1.545 | 0.03169 | -0.146 | 48.745
17.5 | 1.496 | 0.03382 | -0.145 | 44.231

## 132. Re 16M Mach 0.10 (2)
BIGFOIL.COM POLAR EXPORT
NACA64-716 a=0.8
NACA64-716 a=0.8 |  |  |  | Cl Max: | 1.9537 | at alpha= | 20 | deg
XFOIL ncrit=9 |  |  |  | L/D Max: | 201.087 | at alpha= | 2.5 | deg
Re: | 16000000 |  |  | Cd Min: | 0.06746 | at alpha= | 20 | deg
Mach: | 0.1 |  |  | Cl=0 at alpha= | -5.4533 | deg
|  |  |  | @ Cl=0.1, Cd= | 0.0054215
|  |  |  | @ Cl=0.4, Cd= | 0.0050132
|  |  |  | @ Cl=0.6, Cd= | 0.0046103
alpha (deg) | Cl | Cd | Cm | Cl/Cd
-20 | -1.1932 | 0.0432 | -0.129 | -27.6204
-19.5 | -1.2153 | 0.03607 | -0.1321 | -33.6928
-19 | -1.2354 | 0.03011 | -0.1334 | -41.0296
-18.5 | -1.2219 | 0.02717 | -0.1336 | -44.9724
-18 | -1.221 | 0.02353 | -0.1331 | -51.8912
-17.5 | -1.2075 | 0.02099 | -0.1321 | -57.5274
-17 | -1.1947 | 0.0187 | -0.1305 | -63.8877
-16.5 | -1.2096 | 0.01605 | -0.1253 | -75.3645
-16 | -1.1729 | 0.01494 | -0.124 | -78.5074
-15.5 | -1.1315 | 0.01388 | -0.1231 | -81.5202
-15 | -1.085 | 0.013 | -0.1226 | -83.4615
-14.5 | -1.0356 | 0.01224 | -0.1224 | -84.6078
-14 | -0.9841 | 0.01159 | -0.1224 | -84.9094
-13.5 | -0.9311 | 0.011 | -0.1225 | -84.6455
-13 | -0.877 | 0.01045 | -0.1228 | -83.9234
-12.5 | -0.8219 | 0.00996 | -0.1231 | -82.5201
-12 | -0.7661 | 0.00947 | -0.1235 | -80.8976
-11.5 | -0.7098 | 0.00899 | -0.124 | -78.9544
-11 | -0.6532 | 0.00852 | -0.1245 | -76.6667
-10.5 | -0.5961 | 0.00808 | -0.1251 | -73.7748
-10 | -0.5407 | 0.00724 | -0.1257 | -74.6823
-9.5 | -0.4819 | 0.00696 | -0.1264 | -69.2385
-9 | -0.4231 | 0.0067 | -0.1272 | -63.1493
-8.5 | -0.3638 | 0.00652 | -0.128 | -55.7975
-8 | -0.3042 | 0.00634 | -0.1288 | -47.9811
-7.5 | -0.2446 | 0.00616 | -0.1297 | -39.7078
-7 | -0.1851 | 0.00599 | -0.1306 | -30.9015
-6.5 | -0.1252 | 0.00583 | -0.1315 | -21.4751
-6 | -0.0655 | 0.00574 | -0.1324 | -11.4111
-5.5 | -0.0056 | 0.0056 | -0.1333 | -1
-5 | 0.0543 | 0.00549 | -0.1343 | 9.8907
-4.5 | 0.1143 | 0.0054 | -0.1352 | 21.1667
-4 | 0.1743 | 0.0053 | -0.1362 | 32.8868
-3.5 | 0.2342 | 0.00523 | -0.1371 | 44.7801
-3 | 0.2941 | 0.00516 | -0.1381 | 56.9961
-2.5 | 0.3541 | 0.00509 | -0.1391 | 69.5678
-2 | 0.4139 | 0.00499 | -0.1401 | 82.9459
-1.5 | 0.4738 | 0.00485 | -0.1411 | 97.6907
-1 | 0.5333 | 0.00475 | -0.1421 | 112.2737
-0.5 | 0.5927 | 0.00463 | -0.1431 | 128.013
0 | 0.6521 | 0.00447 | -0.1441 | 145.8837
0.5 | 0.711 | 0.00422 | -0.1452 | 168.4834
1 | 0.77 | 0.00426 | -0.1461 | 180.7512
1.5 | 0.8289 | 0.00432 | -0.1469 | 191.875
2 | 0.887 | 0.00444 | -0.1476 | 199.7748
2.5 | 0.9431 | 0.00469 | -0.1479 | 201.0874
3 | 0.9979 | 0.00501 | -0.148 | 199.1816
3.5 | 1.0473 | 0.00562 | -0.1472 | 186.3523
4 | 1.0917 | 0.00648 | -0.1455 | 168.4722
4.5 | 1.1352 | 0.00728 | -0.1435 | 155.9341
5 | 1.1826 | 0.00779 | -0.1423 | 151.81
6 | 1.2716 | 0.00883 | -0.1387 | 144.0091
6.5 | 1.3055 | 0.00935 | -0.1348 | 139.6257
7 | 1.3321 | 0.00999 | -0.1295 | 133.3433
7.5 | 1.3631 | 0.01067 | -0.1254 | 127.7507
8 | 1.3983 | 0.0113 | -0.1223 | 123.7434
8.5 | 1.4333 | 0.01198 | -0.1192 | 119.6411
9 | 1.4675 | 0.01275 | -0.1161 | 115.098
9.5 | 1.5025 | 0.01353 | -0.1133 | 111.0495
10 | 1.5362 | 0.01441 | -0.1105 | 106.6065
10.5 | 1.5699 | 0.01534 | -0.1077 | 102.3403
11 | 1.5997 | 0.01648 | -0.1046 | 97.0692
11.5 | 1.6306 | 0.01764 | -0.1017 | 92.4376
12 | 1.6606 | 0.0189 | -0.0989 | 87.8624
12.5 | 1.6882 | 0.02039 | -0.096 | 82.7955
13 | 1.7153 | 0.02197 | -0.0933 | 78.0746
13.5 | 1.7419 | 0.02371 | -0.0907 | 73.4669
14 | 1.7657 | 0.02572 | -0.088 | 68.6509
14.5 | 1.7879 | 0.02798 | -0.0854 | 63.8992
15 | 1.8112 | 0.03026 | -0.0832 | 59.8546
16.5 | 1.8669 | 0.03853 | -0.0767 | 48.4532
17 | 1.8845 | 0.04177 | -0.0751 | 45.1161
17.5 | 1.9015 | 0.04519 | -0.0738 | 42.0779
18 | 1.9162 | 0.04892 | -0.0725 | 39.1701
18.5 | 1.9273 | 0.05317 | -0.0715 | 36.2479
19 | 1.9358 | 0.05784 | -0.0707 | 33.4682
19.5 | 1.9457 | 0.06246 | -0.0702 | 31.1511
20 | 1.9537 | 0.06746 | -0.0699 | 28.9609

## 133. Re 16M Mach 0.25 (1)
BIGFOIL.COM POLAR EXPORT
NACA64-716 a=0.8
NACA64-716 a=0.8 |  |  |  | Cl Max: | 1.742 | at alpha= | 11 | deg
JavaFoil+Calcfoil stall+Eppler ext transition |  |  |  | L/D Max: | 147.633 | at alpha= | 1 | deg
Re: | 16000000 |  |  | Cd Min: | 0.00542 | at alpha= | 0.5 | deg
Mach: | 0.25 |  |  | Cl=0 at alpha= | -5.4841 | deg
|  |  |  | @ Cl=0.1, Cd= | 0.0062791
|  |  |  | @ Cl=0.4, Cd= | 0.005956
|  |  |  | @ Cl=0.6, Cd= | 0.0055519
alpha (deg) | Cl | Cd | Cm | Cl/Cd
-16.5 | -0.393 | 0.12253 | -0.059 | -3.208
-16 | -0.428 | 0.11438 | -0.06 | -3.74
-15.5 | -0.458 | 0.10823 | -0.061 | -4.229
-15 | -0.483 | 0.10194 | -0.062 | -4.735
-14.5 | -0.503 | 0.09343 | -0.066 | -5.388
-14 | -0.518 | 0.0873 | -0.068 | -5.93
-13.5 | -0.526 | 0.08103 | -0.07 | -6.496
-13 | -0.53 | 0.07447 | -0.073 | -7.111
-12.5 | -0.529 | 0.06594 | -0.078 | -8.02
-12 | -0.523 | 0.05809 | -0.083 | -8.996
-11.5 | -0.554 | 0.02241 | -0.107 | -24.721
-11 | -0.539 | 0.01706 | -0.111 | -31.568
-10.5 | -0.516 | 0.01298 | -0.114 | -39.775
-10 | -0.482 | 0.01 | -0.116 | -48.212
-9.5 | -0.461 | 0.00785 | -0.123 | -58.694
-9 | -0.412 | 0.00742 | -0.124 | -55.556
-8.5 | -0.359 | 0.00669 | -0.124 | -53.725
-8 | -0.303 | 0.00714 | -0.125 | -42.456
-7.5 | -0.245 | 0.00699 | -0.126 | -35.081
-7 | -0.186 | 0.0068 | -0.127 | -27.3
-6.5 | -0.125 | 0.00665 | -0.127 | -18.834
-6 | -0.064 | 0.00652 | -0.128 | -9.801
-5.5 | -0.002 | 0.00639 | -0.129 | -0.268
-5 | 0.061 | 0.00631 | -0.13 | 9.667
-4.5 | 0.124 | 0.00626 | -0.13 | 19.836
-4 | 0.188 | 0.0062 | -0.131 | 30.238
-3.5 | 0.251 | 0.00612 | -0.132 | 41.032
-3 | 0.315 | 0.0061 | -0.133 | 51.593
-2.5 | 0.38 | 0.00601 | -0.133 | 63.12
-2 | 0.443 | 0.00584 | -0.134 | 75.866
-1.5 | 0.506 | 0.00567 | -0.135 | 89.255
-1 | 0.57 | 0.00559 | -0.136 | 101.987
-0.5 | 0.633 | 0.00551 | -0.136 | 114.83
0 | 0.697 | 0.00554 | -0.137 | 125.754
0.5 | 0.76 | 0.00542 | -0.138 | 140.172
1 | 0.823 | 0.00557 | -0.138 | 147.633
1.5 | 0.886 | 0.00634 | -0.139 | 139.838
2 | 0.949 | 0.00673 | -0.14 | 141.082
2.5 | 1.012 | 0.00715 | -0.14 | 141.598
3 | 1.07 | 0.00731 | -0.14 | 146.247
3.5 | 1.13 | 0.00783 | -0.141 | 144.359
4 | 1.191 | 0.00838 | -0.141 | 142.1
4.5 | 1.24 | 0.00896 | -0.142 | 138.322
5 | 1.296 | 0.00972 | -0.142 | 133.254
5.5 | 1.351 | 0.01034 | -0.142 | 130.636
6 | 1.403 | 0.01149 | -0.143 | 122.067
6.5 | 1.455 | 0.01201 | -0.143 | 121.156
7 | 1.503 | 0.01263 | -0.144 | 119.058
7.5 | 1.549 | 0.0132 | -0.144 | 117.341
8 | 1.591 | 0.01378 | -0.144 | 115.472
8.5 | 1.629 | 0.01442 | -0.145 | 112.969
9 | 1.664 | 0.01511 | -0.145 | 110.105
9.5 | 1.694 | 0.01581 | -0.146 | 107.138
10 | 1.719 | 0.01659 | -0.146 | 103.626
10.5 | 1.734 | 0.01751 | -0.146 | 99.02
11 | 1.742 | 0.01842 | -0.147 | 94.548
11.5 | 1.741 | 0.01936 | -0.147 | 89.972
12 | 1.733 | 0.02042 | -0.147 | 84.888
12.5 | 1.716 | 0.02161 | -0.148 | 79.418
13 | 1.691 | 0.02277 | -0.148 | 74.255
13.5 | 1.656 | 0.02424 | -0.148 | 68.336
14 | 1.608 | 0.02588 | -0.148 | 62.126
14.5 | 1.547 | 0.02761 | -0.148 | 56.011
15 | 1.476 | 0.0296 | -0.148 | 49.853
15.5 | 1.397 | 0.03178 | -0.148 | 43.937
16 | 1.308 | 0.0345 | -0.148 | 37.913

## 134. Re 16M Mach 0.25 (2)
BIGFOIL.COM POLAR EXPORT
NACA64-716 a=0.8
NACA64-716 a=0.8 |  |  |  | Cl Max: | 1.9343 | at alpha= | 20 | deg
XFOIL ncrit=9 |  |  |  | L/D Max: | 209.165 | at alpha= | 2.5 | deg
Re: | 16000000 |  |  | Cd Min: | 0.17547 | at alpha= | -20 | deg
Mach: | 0.25 |  |  | Cl=0 at alpha= | -5.4368 | deg
|  |  |  | @ Cl=0.1, Cd= | 0.005499
|  |  |  | @ Cl=0.4, Cd= | 0.0050992
|  |  |  | @ Cl=0.6, Cd= | 0.0046875
alpha (deg) | Cl | Cd | Cm | Cl/Cd
-20 | -0.4532 | 0.17547 | -0.0539 | -2.5828
-19.5 | -0.4442 | 0.16698 | -0.0593 | -2.6602
-19 | -0.9302 | 0.07372 | -0.1214 | -12.618
-18.5 | -1.0002 | 0.05715 | -0.1339 | -17.5013
-18 | -1.0481 | 0.04545 | -0.1418 | -23.0605
-17.5 | -1.0688 | 0.03795 | -0.1456 | -28.1634
-17 | -1.0804 | 0.03216 | -0.1475 | -33.5945
-16.5 | -1.1008 | 0.02642 | -0.148 | -41.6654
-16 | -1.0957 | 0.02289 | -0.147 | -47.8681
-15.5 | -1.0916 | 0.01963 | -0.1451 | -55.6088
-15 | -1.1026 | 0.01694 | -0.1402 | -65.0885
-14.5 | -1.0731 | 0.0152 | -0.1377 | -70.5987
-14 | -1.0293 | 0.01389 | -0.1359 | -74.1037
-13.5 | -0.9793 | 0.01278 | -0.1346 | -76.6275
-13 | -0.925 | 0.01185 | -0.1337 | -78.0591
-12.5 | -0.868 | 0.01107 | -0.133 | -78.4101
-12 | -0.8094 | 0.0104 | -0.1326 | -77.8269
-11 | -0.6891 | 0.00925 | -0.1323 | -74.4973
-10.5 | -0.6285 | 0.00871 | -0.1323 | -72.1584
-10 | -0.5674 | 0.00822 | -0.1324 | -69.0268
-9.5 | -0.5063 | 0.00769 | -0.1327 | -65.8388
-9 | -0.446 | 0.00699 | -0.133 | -63.8054
-8.5 | -0.3837 | 0.00671 | -0.1335 | -57.1833
-8 | -0.3209 | 0.00651 | -0.134 | -49.2934
-7.5 | -0.258 | 0.00632 | -0.1347 | -40.8228
-7 | -0.1955 | 0.00614 | -0.1353 | -31.8404
-6.5 | -0.1329 | 0.00595 | -0.1361 | -22.3361
-6 | -0.0703 | 0.00581 | -0.1369 | -12.0998
-5.5 | -0.0079 | 0.00571 | -0.1377 | -1.3835
-5 | 0.0546 | 0.00555 | -0.1386 | 9.8378
-4.5 | 0.1169 | 0.00548 | -0.1394 | 21.3321
-4 | 0.1793 | 0.00536 | -0.1404 | 33.4515
-3.5 | 0.2414 | 0.00531 | -0.1413 | 45.4614
-3 | 0.3037 | 0.00521 | -0.1423 | 58.2917
-2.5 | 0.3656 | 0.00516 | -0.1432 | 70.8527
-2 | 0.4278 | 0.00505 | -0.1443 | 84.7129
-1.5 | 0.4896 | 0.00493 | -0.1453 | 99.3103
-1 | 0.5515 | 0.00479 | -0.1464 | 115.1357
-0.5 | 0.613 | 0.00466 | -0.1474 | 131.5451
0 | 0.6746 | 0.00449 | -0.1485 | 150.245
0.5 | 0.7354 | 0.00425 | -0.1496 | 173.0353
1 | 0.7967 | 0.00429 | -0.1505 | 185.711
1.5 | 0.8577 | 0.00436 | -0.1513 | 196.7202
2 | 0.9178 | 0.00448 | -0.1519 | 204.8661
2.5 | 0.9768 | 0.00467 | -0.1524 | 209.1649
4 | 1.1276 | 0.00651 | -0.1489 | 173.2104
4.5 | 1.1675 | 0.00744 | -0.1459 | 156.922
5 | 1.2134 | 0.00799 | -0.1438 | 151.8648
5.5 | 1.2535 | 0.00862 | -0.1406 | 145.4176
6 | 1.2797 | 0.00918 | -0.1345 | 139.4009
6.5 | 1.3106 | 0.0099 | -0.1298 | 132.3838
7 | 1.3414 | 0.01073 | -0.1252 | 125.014
7.5 | 1.3741 | 0.01159 | -0.1212 | 118.5591
8 | 1.4097 | 0.01241 | -0.1178 | 113.5939
8.5 | 1.4452 | 0.01329 | -0.1144 | 108.7434
9 | 1.4793 | 0.01429 | -0.111 | 103.5199
9.5 | 1.5136 | 0.01535 | -0.1077 | 98.6059
10 | 1.5485 | 0.01645 | -0.1046 | 94.1337
10.5 | 1.5813 | 0.01771 | -0.1014 | 89.2885
11 | 1.611 | 0.0192 | -0.098 | 83.9062
11.5 | 1.6418 | 0.02075 | -0.0949 | 79.1229
12 | 1.6691 | 0.02262 | -0.0916 | 73.7887
12.5 | 1.6972 | 0.02459 | -0.0886 | 69.0199
13 | 1.7248 | 0.0267 | -0.0858 | 64.5993
13.5 | 1.7487 | 0.0292 | -0.0829 | 59.887
14 | 1.7718 | 0.03189 | -0.0803 | 55.5597
14.5 | 1.7953 | 0.0347 | -0.0779 | 51.7378
15 | 1.8153 | 0.03794 | -0.0755 | 47.8466
15.5 | 1.8334 | 0.04145 | -0.0734 | 44.2316
16 | 1.8489 | 0.04491 | -0.071 | 41.169
16.5 | 1.867 | 0.04876 | -0.0694 | 38.2896
17 | 1.8828 | 0.05297 | -0.068 | 35.5446
17.5 | 1.8955 | 0.05765 | -0.0668 | 32.8794
18 | 1.9056 | 0.06274 | -0.0659 | 30.373
18.5 | 1.9162 | 0.06797 | -0.0654 | 28.1918
19 | 1.9255 | 0.0735 | -0.0651 | 26.1973
19.5 | 1.9314 | 0.07957 | -0.0652 | 24.273
20 | 1.9343 | 0.08621 | -0.0658 | 22.4371

## 135. Re 16M Mach 0.50 (1)
BIGFOIL.COM POLAR EXPORT
NACA64-716 a=0.8
NACA64-716 a=0.8 |  |  |  | Cl Max: | 1.662 | at alpha= | 8 | deg
JavaFoil+Calcfoil stall+Eppler ext transition |  |  |  | L/D Max: | 168.934 | at alpha= | 1 | deg
Re: | 16000000 |  |  | Cd Min: | 0.00543 | at alpha= | 1 | deg
Mach: | 0.5 |  |  | Cl=0 at alpha= | -5.4857 | deg
|  |  |  | @ Cl=0.1, Cd= | 0.0066863
|  |  |  | @ Cl=0.4, Cd= | 0.0063797
|  |  |  | @ Cl=0.6, Cd= | 0.0060586
alpha (deg) | Cl | Cd | Cm | Cl/Cd
-20 | -0.829 | 0.17062 | -0.071 | -4.858
-19.5 | -0.799 | 0.17029 | -0.07 | -4.695
-19 | -0.773 | 0.15484 | -0.072 | -4.99
-18.5 | -0.744 | 0.14701 | -0.072 | -5.063
-18 | -0.715 | 0.14247 | -0.071 | -5.016
-17.5 | -0.686 | 0.13942 | -0.07 | -4.918
-17 | -0.657 | 0.13089 | -0.07 | -5.022
-16.5 | -0.63 | 0.11522 | -0.072 | -5.467
-16 | -0.602 | 0.10996 | -0.074 | -5.479
-15.5 | -0.574 | 0.10348 | -0.075 | -5.548
-15 | -0.545 | 0.09862 | -0.074 | -5.528
-14.5 | -0.519 | 0.08937 | -0.079 | -5.807
-14 | -0.494 | 0.07929 | -0.084 | -6.232
-13.5 | -0.477 | 0.06106 | -0.097 | -7.819
-13 | -0.428 | 0.09065 | -0.068 | -4.72
-12.5 | -0.4 | 0.08288 | -0.07 | -4.826
-12 | -0.372 | 0.07502 | -0.074 | -4.965
-11.5 | -0.346 | 0.06728 | -0.08 | -5.138
-11 | -0.322 | 0.05645 | -0.091 | -5.702
-10.5 | -0.331 | 0.01626 | -0.125 | -20.334
-10 | -0.256 | 0.06681 | -0.065 | -3.837
-9.5 | -0.228 | 0.06364 | -0.067 | -3.583
-9 | -0.2 | 0.05975 | -0.067 | -3.341
-8.5 | -0.277 | 0.05247 | -0.075 | -5.287
-8 | -0.284 | 0.01571 | -0.127 | -18.076
-7.5 | -0.246 | 0.01018 | -0.134 | -24.201
-7 | -0.199 | 0.0076 | -0.142 | -26.229
-6.5 | -0.136 | 0.00729 | -0.143 | -18.673
-6 | -0.07 | 0.00701 | -0.143 | -10.003
-5.5 | -0.002 | 0.00686 | -0.144 | -0.275
-5 | 0.068 | 0.0067 | -0.145 | 10.092
-4.5 | 0.138 | 0.00667 | -0.146 | 20.713
-4 | 0.209 | 0.00652 | -0.147 | 32.043
-3.5 | 0.28 | 0.00649 | -0.147 | 43.158
-3 | 0.351 | 0.00642 | -0.148 | 54.715
-2.5 | 0.424 | 0.00636 | -0.149 | 66.754
-2 | 0.495 | 0.00635 | -0.15 | 77.983
-1.5 | 0.566 | 0.00614 | -0.151 | 92.157
-1 | 0.637 | 0.00597 | -0.152 | 106.766
-0.5 | 0.708 | 0.00594 | -0.152 | 119.085
0 | 0.779 | 0.00597 | -0.153 | 130.359
0.5 | 0.849 | 0.00597 | -0.154 | 142.211
1 | 0.917 | 0.00543 | -0.154 | 168.934
1.5 | 0.983 | 0.00687 | -0.154 | 143.128
2 | 1.052 | 0.00735 | -0.155 | 143.174
2.5 | 1.12 | 0.00785 | -0.155 | 142.624
3 | 1.188 | 0.0084 | -0.156 | 141.442
3.5 | 1.255 | 0.00915 | -0.156 | 137.132
4 | 1.322 | 0.00993 | -0.157 | 133.099
4.5 | 1.371 | 0.0109 | -0.157 | 125.8
5 | 1.43 | 0.01199 | -0.158 | 119.258
5.5 | 1.487 | 0.01285 | -0.158 | 115.707
6 | 1.538 | 0.01444 | -0.158 | 106.523
6.5 | 1.587 | 0.01537 | -0.159 | 103.217
7 | 1.625 | 0.01634 | -0.159 | 99.452
7.5 | 1.652 | 0.01734 | -0.16 | 95.277
8 | 1.662 | 0.01854 | -0.16 | 89.648
8.5 | 1.644 | 0.0199 | -0.16 | 82.631
9 | 1.574 | 0.02168 | -0.161 | 72.622
9.5 | 1.299 | 0.02395 | -0.161 | 54.225
10 | 1.025 | 0.02796 | -0.161 | 36.671
10.5 | 1.059 | 0.02711 | -0.162 | 39.062
11 | 1.087 | 0.03058 | -0.162 | 35.533
11.5 | 1.119 | 0.0296 | -0.162 | 37.823
12 | 1.148 | 0.0322 | -0.162 | 35.648
12.5 | 1.171 | 0.0364 | -0.162 | 32.175
13 | 1.202 | 0.03634 | -0.162 | 33.077

## 136. Re 16M Mach 0.50 (2)
BIGFOIL.COM POLAR EXPORT
NACA64-716 a=0.8
NACA64-716 a=0.8 |  |  |  | Cl Max: | 1.7414 | at alpha= | 13 | deg
XFOIL ncrit=9 |  |  |  | L/D Max: | 233.91 | at alpha= | 3 | deg
Re: | 16000000 |  |  | Cd Min: | 0.17786 | at alpha= | 18 | deg
Mach: | 0.5 |  |  | Cl=0 at alpha= | -5.3549 | deg
|  |  |  | @ Cl=0.1, Cd= | 0.0058639
|  |  |  | @ Cl=0.4, Cd= | 0.0054542
|  |  |  | @ Cl=0.6, Cd= | 0.0051724
alpha (deg) | Cl | Cd | Cm | Cl/Cd
-8.5 | -0.4865 | 0.00836 | -0.1622 | -58.1938
-8 | -0.4072 | 0.00764 | -0.1603 | -53.2984
-7.5 | -0.3286 | 0.00716 | -0.1591 | -45.8939
-7 | -0.2503 | 0.00687 | -0.1582 | -36.4338
-6.5 | -0.1729 | 0.00658 | -0.1578 | -26.2766
-6 | -0.0969 | 0.00632 | -0.1576 | -15.3323
-5.5 | -0.0217 | 0.00612 | -0.1577 | -3.5458
-5 | 0.0531 | 0.00595 | -0.158 | 8.9244
-4 | 0.2001 | 0.00568 | -0.1591 | 35.2289
-3.5 | 0.2726 | 0.0056 | -0.1598 | 48.6786
-3 | 0.3453 | 0.0055 | -0.1608 | 62.7818
-2.5 | 0.4169 | 0.00544 | -0.1616 | 76.636
-2 | 0.4888 | 0.00536 | -0.1627 | 91.194
-1.5 | 0.5599 | 0.00524 | -0.1637 | 106.8511
-1 | 0.6311 | 0.00512 | -0.1649 | 123.2617
-0.5 | 0.7027 | 0.00493 | -0.1661 | 142.5355
0 | 0.7734 | 0.00473 | -0.1673 | 163.5095
0.5 | 0.8443 | 0.00446 | -0.1686 | 189.3049
1 | 0.9151 | 0.00452 | -0.1695 | 202.4558
1.5 | 0.9849 | 0.00462 | -0.1701 | 213.1818
2 | 1.0548 | 0.00472 | -0.1706 | 223.4746
2.5 | 1.1242 | 0.00486 | -0.1708 | 231.3169
3 | 1.1906 | 0.00509 | -0.1704 | 233.9096
3.5 | 1.2515 | 0.00547 | -0.1688 | 228.7934
4 | 1.2773 | 0.00646 | -0.1608 | 197.7245
5 | 1.2915 | 0.00938 | -0.1394 | 137.6866
5.5 | 1.3131 | 0.01093 | -0.1319 | 120.1372
6 | 1.3418 | 0.01244 | -0.1258 | 107.8617
6.5 | 1.3691 | 0.01415 | -0.1197 | 96.7562
7 | 1.3947 | 0.01613 | -0.1137 | 86.4662
7.5 | 1.4146 | 0.01864 | -0.1075 | 75.8906
8 | 1.4482 | 0.02076 | -0.103 | 69.7592
8.5 | 1.4847 | 0.02291 | -0.0991 | 64.8058
9 | 1.5186 | 0.02539 | -0.095 | 59.8109
9.5 | 1.5506 | 0.02816 | -0.0911 | 55.0639
10 | 1.5845 | 0.031 | -0.0874 | 51.1129
10.5 | 1.6157 | 0.03419 | -0.0837 | 47.2565
11 | 1.6465 | 0.0376 | -0.0801 | 43.7899
11.5 | 1.6746 | 0.04141 | -0.0767 | 40.4395
12 | 1.7009 | 0.04555 | -0.0734 | 37.3414
12.5 | 1.7259 | 0.05004 | -0.0702 | 34.4904
13 | 1.7414 | 0.05556 | -0.0671 | 31.3427
13.5 | 1.7408 | 0.0628 | -0.0645 | 27.7197
14 | 1.7238 | 0.07198 | -0.063 | 23.9483
14.5 | 1.6957 | 0.08279 | -0.063 | 20.4819
15.5 | 1.6296 | 0.10754 | -0.0677 | 15.1534
16 | 1.5948 | 0.12113 | -0.0726 | 13.166
16.5 | 1.5622 | 0.1351 | -0.0792 | 11.5633
17 | 1.5322 | 0.14935 | -0.0871 | 10.2591
17.5 | 1.5055 | 0.16371 | -0.0961 | 9.1961
18 | 1.4827 | 0.17786 | -0.1058 | 8.3363

## 137. Re 18M Mach 0.00 (1)
BIGFOIL.COM POLAR EXPORT
NACA64-716 a=0.8
NACA64-716 a=0.8 |  |  |  | Cl Max: | 1.786 | at alpha= | 13 | deg
JavaFoil+Calcfoil stall+Eppler ext transition |  |  |  | L/D Max: | 163.444 | at alpha= | 3.5 | deg
Re: | 18000000 |  |  | Cd Min: | 0.00542 | at alpha= | 0 | deg
Mach: | 0 |  |  | Cl=0 at alpha= | -5.4836 | deg
|  |  |  | @ Cl=0.1, Cd= | 0.0061062
|  |  |  | @ Cl=0.4, Cd= | 0.00585
|  |  |  | @ Cl=0.6, Cd= | 0.0054928
alpha (deg) | Cl | Cd | Cm | Cl/Cd
-18.5 | -0.609 | 0.13051 | -0.061 | -4.663
-18 | -0.619 | 0.12286 | -0.063 | -5.039
-17.5 | -0.628 | 0.11642 | -0.064 | -5.39
-17 | -0.634 | 0.11005 | -0.066 | -5.762
-16.5 | -0.639 | 0.10361 | -0.067 | -6.167
-16 | -0.642 | 0.09645 | -0.069 | -6.655
-15.5 | -0.643 | 0.08936 | -0.071 | -7.195
-15 | -0.642 | 0.08151 | -0.075 | -7.88
-14.5 | -0.643 | 0.07023 | -0.08 | -9.15
-14 | -0.651 | 0.05108 | -0.089 | -12.754
-13.5 | -0.668 | 0.02917 | -0.1 | -22.903
-13 | -0.657 | 0.02392 | -0.102 | -27.465
-12.5 | -0.644 | 0.01863 | -0.105 | -34.541
-12 | -0.621 | 0.01604 | -0.107 | -38.732
-11.5 | -0.597 | 0.013 | -0.11 | -45.89
-11 | -0.565 | 0.01051 | -0.111 | -53.76
-10.5 | -0.549 | 0.00781 | -0.118 | -70.291
-10 | -0.504 | 0.00759 | -0.118 | -66.401
-9.5 | -0.456 | 0.00721 | -0.119 | -63.274
-9 | -0.406 | 0.00699 | -0.12 | -58.009
-8.5 | -0.352 | 0.00638 | -0.12 | -55.245
-8 | -0.296 | 0.0069 | -0.121 | -42.934
-7.5 | -0.239 | 0.00674 | -0.122 | -35.474
-7 | -0.181 | 0.00655 | -0.123 | -27.601
-6.5 | -0.122 | 0.00643 | -0.123 | -18.947
-6 | -0.062 | 0.0063 | -0.124 | -9.845
-5.5 | -0.002 | 0.00621 | -0.125 | -0.267
-5 | 0.059 | 0.00616 | -0.126 | 9.614
-4.5 | 0.12 | 0.00608 | -0.126 | 19.79
-4 | 0.182 | 0.00602 | -0.127 | 30.219
-3.5 | 0.243 | 0.00596 | -0.128 | 40.833
-3 | 0.305 | 0.00593 | -0.128 | 51.401
-2.5 | 0.368 | 0.00585 | -0.129 | 62.782
-2 | 0.429 | 0.00585 | -0.13 | 73.272
-1.5 | 0.49 | 0.00565 | -0.131 | 86.81
-1 | 0.552 | 0.00554 | -0.131 | 99.608
-0.5 | 0.613 | 0.00548 | -0.132 | 111.891
0 | 0.674 | 0.00542 | -0.133 | 124.503
0.5 | 0.736 | 0.0055 | -0.133 | 133.719
1 | 0.797 | 0.00595 | -0.134 | 133.95
1.5 | 0.858 | 0.0063 | -0.135 | 136.269
2 | 0.919 | 0.00661 | -0.135 | 139.115
2.5 | 0.98 | 0.00694 | -0.136 | 141.243
3 | 1.041 | 0.0074 | -0.137 | 140.629
3.5 | 1.097 | 0.00671 | -0.137 | 163.444
4 | 1.156 | 0.00805 | -0.137 | 143.486
4.5 | 1.205 | 0.0086 | -0.137 | 140.008
5 | 1.259 | 0.00921 | -0.138 | 136.776
5.5 | 1.313 | 0.00968 | -0.138 | 135.655
6 | 1.365 | 0.01068 | -0.139 | 127.859
6.5 | 1.416 | 0.01113 | -0.139 | 127.27
7 | 1.465 | 0.01163 | -0.139 | 126.014
7.5 | 1.512 | 0.01211 | -0.14 | 124.847
8 | 1.556 | 0.01262 | -0.14 | 123.302
8.5 | 1.598 | 0.01312 | -0.141 | 121.746
9 | 1.636 | 0.01369 | -0.141 | 119.521
9.5 | 1.672 | 0.0143 | -0.141 | 116.952
10 | 1.704 | 0.01494 | -0.142 | 114.057
10.5 | 1.73 | 0.01561 | -0.142 | 110.812
11 | 1.751 | 0.01638 | -0.142 | 106.88
11.5 | 1.767 | 0.01712 | -0.143 | 103.206
12 | 1.778 | 0.01791 | -0.143 | 99.302
12.5 | 1.785 | 0.01876 | -0.143 | 95.158
13 | 1.786 | 0.01971 | -0.144 | 90.597
13.5 | 1.783 | 0.02059 | -0.144 | 86.598
14 | 1.771 | 0.02167 | -0.144 | 81.752
14.5 | 1.753 | 0.02301 | -0.144 | 76.16
15 | 1.729 | 0.02421 | -0.145 | 71.414
15.5 | 1.702 | 0.02538 | -0.145 | 67.046
16 | 1.669 | 0.02707 | -0.145 | 61.642
16.5 | 1.634 | 0.02834 | -0.145 | 57.649
17 | 1.594 | 0.03002 | -0.145 | 53.111
17.5 | 1.553 | 0.03182 | -0.145 | 48.809
18 | 1.507 | 0.0342 | -0.145 | 44.048

## 138. Re 18M Mach 0.00 (2)
BIGFOIL.COM POLAR EXPORT
NACA64-716 a=0.8
NACA64-716 a=0.8 |  |  |  | Cl Max: | 1.9705 | at alpha= | 20 | deg
XFOIL ncrit=9 |  |  |  | L/D Max: | 198 | at alpha= | 2 | deg
Re: | 18000000 |  |  | Cd Min: | 0.06254 | at alpha= | 20 | deg
Mach: | 0 |  |  | Cl=0 at alpha= | -5.4555 | deg
|  |  |  | @ Cl=0.1, Cd= | 0.0053262
|  |  |  | @ Cl=0.4, Cd= | 0.0049317
|  |  |  | @ Cl=0.6, Cd= | 0.0045898
alpha (deg) | Cl | Cd | Cm | Cl/Cd
-20 | -1.2553 | 0.03525 | -0.1292 | -35.6113
-19.5 | -1.2601 | 0.03062 | -0.1303 | -41.1528
-19 | -1.274 | 0.02574 | -0.1303 | -49.4949
-18.5 | -1.253 | 0.02362 | -0.1301 | -53.0483
-18 | -1.2487 | 0.02056 | -0.129 | -60.7344
-17.5 | -1.2329 | 0.01852 | -0.1275 | -66.5713
-17 | -1.2402 | 0.01641 | -0.1229 | -75.5759
-16.5 | -1.2145 | 0.01476 | -0.1209 | -82.2832
-16 | -1.1725 | 0.01386 | -0.1203 | -84.596
-15.5 | -1.1274 | 0.013 | -0.1199 | -86.7231
-15 | -1.0791 | 0.01227 | -0.1198 | -87.9462
-14.5 | -1.0289 | 0.01163 | -0.1199 | -88.4695
-14 | -0.9771 | 0.01106 | -0.1201 | -88.3454
-13.5 | -0.924 | 0.01053 | -0.1204 | -87.7493
-13 | -0.8701 | 0.01003 | -0.1209 | -86.7498
-12.5 | -0.8152 | 0.00957 | -0.1214 | -85.1829
-12 | -0.7598 | 0.00914 | -0.1219 | -83.1291
-11.5 | -0.704 | 0.00871 | -0.1225 | -80.8266
-11 | -0.6478 | 0.00828 | -0.1232 | -78.2367
-10.5 | -0.591 | 0.00785 | -0.1239 | -75.2866
-10 | -0.5359 | 0.00706 | -0.1245 | -75.9065
-9.5 | -0.4778 | 0.00682 | -0.1253 | -70.0587
-9 | -0.4195 | 0.00655 | -0.1262 | -64.0458
-8.5 | -0.3606 | 0.00636 | -0.127 | -56.6981
-8 | -0.3017 | 0.00621 | -0.1279 | -48.5829
-7.5 | -0.2425 | 0.00604 | -0.1288 | -40.149
-7 | -0.1834 | 0.00587 | -0.1298 | -31.2436
-6.5 | -0.1242 | 0.00574 | -0.1307 | -21.6376
-6 | -0.0647 | 0.00562 | -0.1316 | -11.5125
-5.5 | -0.0053 | 0.00551 | -0.1326 | -0.96189
-5 | 0.0543 | 0.00538 | -0.1335 | 10.0929
-4.5 | 0.1138 | 0.00531 | -0.1345 | 21.4313
-4 | 0.1735 | 0.00521 | -0.1355 | 33.3013
-3.5 | 0.2329 | 0.00516 | -0.1364 | 45.1357
-3 | 0.2926 | 0.00507 | -0.1374 | 57.712
-2.5 | 0.352 | 0.00502 | -0.1384 | 70.1195
-2 | 0.4118 | 0.00491 | -0.1394 | 83.8697
-1.5 | 0.471 | 0.00482 | -0.1403 | 97.7178
-1 | 0.5303 | 0.00471 | -0.1414 | 112.5902
-0.5 | 0.5892 | 0.00461 | -0.1423 | 127.8091
0 | 0.648 | 0.0045 | -0.1433 | 144
0.5 | 0.7071 | 0.00417 | -0.1445 | 169.5683
1 | 0.7656 | 0.00424 | -0.1453 | 180.566
1.5 | 0.8236 | 0.00431 | -0.1461 | 191.0905
2 | 0.8811 | 0.00445 | -0.1467 | 198
2.5 | 0.9364 | 0.00473 | -0.147 | 197.9704
3 | 0.9891 | 0.00516 | -0.1468 | 191.686
3.5 | 1.0379 | 0.0058 | -0.146 | 178.9483
4 | 1.0829 | 0.00661 | -0.1444 | 163.8275
4.5 | 1.1289 | 0.00728 | -0.143 | 155.0687
5 | 1.1773 | 0.00773 | -0.1421 | 152.3027
5.5 | 1.2234 | 0.00824 | -0.1407 | 148.4709
6 | 1.2684 | 0.00871 | -0.1391 | 145.6257
6.5 | 1.3095 | 0.00924 | -0.1368 | 141.7208
7 | 1.3354 | 0.00977 | -0.1313 | 136.6837
7.5 | 1.3674 | 0.01035 | -0.1274 | 132.1159
8 | 1.4021 | 0.01093 | -0.1241 | 128.28
8.5 | 1.4384 | 0.01151 | -0.1213 | 124.9696
9 | 1.473 | 0.0122 | -0.1184 | 120.7377
9.5 | 1.507 | 0.01295 | -0.1154 | 116.3707
10 | 1.5409 | 0.01376 | -0.1126 | 111.984
10.5 | 1.5741 | 0.01464 | -0.1098 | 107.5205
11 | 1.6064 | 0.01561 | -0.1071 | 102.9084
11.5 | 1.6373 | 0.01668 | -0.1042 | 98.1595
12 | 1.6657 | 0.01793 | -0.1012 | 92.9002
12.5 | 1.6937 | 0.01928 | -0.0984 | 87.8475
13 | 1.7231 | 0.02063 | -0.0959 | 83.524
13.5 | 1.7498 | 0.02221 | -0.0932 | 78.7843
14 | 1.7736 | 0.02408 | -0.0905 | 73.6545
14.5 | 1.7966 | 0.02611 | -0.0879 | 68.8089
15 | 1.8203 | 0.02821 | -0.0857 | 64.5268
15.5 | 1.8422 | 0.03053 | -0.0835 | 60.3406
16 | 1.8599 | 0.03287 | -0.0809 | 56.5835
16.5 | 1.8774 | 0.03582 | -0.0789 | 52.4121
17 | 1.8961 | 0.03875 | -0.0773 | 48.9316
17.5 | 1.9137 | 0.04191 | -0.0758 | 45.6621
18 | 1.9293 | 0.04537 | -0.0745 | 42.5237
18.5 | 1.941 | 0.0493 | -0.0733 | 39.3712
19 | 1.9502 | 0.05367 | -0.0723 | 36.3369
19.5 | 1.9615 | 0.05793 | -0.0716 | 33.8598
20 | 1.9705 | 0.06254 | -0.0712 | 31.5078

## 139. Re 18M Mach 0.10 (1)
BIGFOIL.COM POLAR EXPORT
NACA64-716 a=0.8
NACA64-716 a=0.8 |  |  |  | Cl Max: | 1.778 | at alpha= | 12.5 | deg
JavaFoil+Calcfoil stall+Eppler ext transition |  |  |  | L/D Max: | 163.016 | at alpha= | 3.5 | deg
Re: | 18000000 |  |  | Cd Min: | 0.00545 | at alpha= | 0 | deg
Mach: | 0.1 |  |  | Cl=0 at alpha= | -5.4836 | deg
|  |  |  | @ Cl=0.1, Cd= | 0.0061071
|  |  |  | @ Cl=0.4, Cd= | 0.0058
|  |  |  | @ Cl=0.6, Cd= | 0.0054957
alpha (deg) | Cl | Cd | Cm | Cl/Cd
-18.5 | -0.571 | 0.13432 | -0.06 | -4.253
-18 | -0.585 | 0.12565 | -0.062 | -4.653
-17.5 | -0.596 | 0.11894 | -0.063 | -5.012
-17 | -0.606 | 0.1125 | -0.065 | -5.387
-16.5 | -0.614 | 0.10619 | -0.066 | -5.78
-16 | -0.619 | 0.09929 | -0.068 | -6.239
-15.5 | -0.622 | 0.09382 | -0.069 | -6.627
-15 | -0.624 | 0.08546 | -0.072 | -7.299
-14.5 | -0.621 | 0.07925 | -0.074 | -7.839
-14 | -0.623 | 0.06651 | -0.081 | -9.361
-13.5 | -0.645 | 0.03816 | -0.096 | -16.896
-13 | -0.643 | 0.02761 | -0.101 | -23.299
-12.5 | -0.632 | 0.02167 | -0.104 | -29.161
-12 | -0.617 | 0.01631 | -0.108 | -37.846
-11.5 | -0.593 | 0.01364 | -0.11 | -43.467
-11 | -0.563 | 0.01029 | -0.112 | -54.697
-10.5 | -0.549 | 0.00789 | -0.118 | -69.528
-10 | -0.505 | 0.00767 | -0.119 | -65.824
-9.5 | -0.457 | 0.00728 | -0.12 | -62.775
-9 | -0.407 | 0.00701 | -0.12 | -58.005
-8.5 | -0.353 | 0.00643 | -0.121 | -55.002
-8 | -0.297 | 0.00691 | -0.122 | -43.003
-7.5 | -0.24 | 0.00675 | -0.123 | -35.553
-7 | -0.182 | 0.00657 | -0.123 | -27.665
-6.5 | -0.122 | 0.00644 | -0.124 | -18.998
-6 | -0.062 | 0.00632 | -0.125 | -9.856
-5.5 | -0.002 | 0.00625 | -0.126 | -0.267
-5 | 0.059 | 0.00616 | -0.126 | 9.658
-4.5 | 0.121 | 0.00608 | -0.127 | 19.884
-4 | 0.183 | 0.00606 | -0.128 | 30.139
-3.5 | 0.245 | 0.00598 | -0.128 | 40.86
-3 | 0.306 | 0.00594 | -0.129 | 51.627
-2.5 | 0.369 | 0.00586 | -0.13 | 63.072
-2 | 0.431 | 0.00574 | -0.131 | 75.081
-1.5 | 0.493 | 0.00569 | -0.131 | 86.692
-1 | 0.555 | 0.00554 | -0.132 | 100.111
-0.5 | 0.616 | 0.00548 | -0.133 | 112.448
0 | 0.678 | 0.00545 | -0.133 | 124.286
0.5 | 0.739 | 0.00549 | -0.134 | 134.568
1 | 0.801 | 0.006 | -0.135 | 133.487
1.5 | 0.862 | 0.00629 | -0.135 | 136.993
2 | 0.924 | 0.00661 | -0.136 | 139.757
2.5 | 0.985 | 0.00695 | -0.137 | 141.695
3 | 1.046 | 0.00749 | -0.137 | 139.62
3.5 | 1.102 | 0.00676 | -0.137 | 163.016
4 | 1.161 | 0.00813 | -0.138 | 142.891
4.5 | 1.21 | 0.00867 | -0.138 | 139.491
5 | 1.265 | 0.00928 | -0.138 | 136.363
5.5 | 1.319 | 0.00976 | -0.139 | 135.174
6 | 1.371 | 0.01076 | -0.139 | 127.432
6.5 | 1.423 | 0.01122 | -0.14 | 126.765
7 | 1.471 | 0.01175 | -0.14 | 125.222
7.5 | 1.518 | 0.01222 | -0.141 | 124.177
8 | 1.562 | 0.01275 | -0.141 | 122.538
8.5 | 1.603 | 0.01328 | -0.141 | 120.735
9 | 1.641 | 0.01388 | -0.142 | 118.231
9.5 | 1.676 | 0.01447 | -0.142 | 115.835
10 | 1.708 | 0.01513 | -0.142 | 112.858
10.5 | 1.732 | 0.01589 | -0.143 | 109.03
11 | 1.751 | 0.01662 | -0.143 | 105.371
11.5 | 1.766 | 0.01739 | -0.143 | 101.537
12 | 1.774 | 0.01823 | -0.144 | 97.319
12.5 | 1.778 | 0.01907 | -0.144 | 93.231
13 | 1.777 | 0.02007 | -0.144 | 88.534
13.5 | 1.77 | 0.02098 | -0.145 | 84.349
14 | 1.754 | 0.02219 | -0.145 | 79.068
14.5 | 1.731 | 0.02349 | -0.145 | 73.693
15 | 1.703 | 0.0248 | -0.145 | 68.688
15.5 | 1.67 | 0.02614 | -0.145 | 63.889
16 | 1.633 | 0.02767 | -0.146 | 58.998
16.5 | 1.591 | 0.02929 | -0.146 | 54.313
17 | 1.546 | 0.03098 | -0.146 | 49.916
17.5 | 1.498 | 0.03283 | -0.146 | 45.64

## 140. Re 18M Mach 0.10 (2)
BIGFOIL.COM POLAR EXPORT
NACA64-716 a=0.8
NACA64-716 a=0.8 |  |  |  | Cl Max: | 1.97 | at alpha= | 20 | deg
XFOIL ncrit=9 |  |  |  | L/D Max: | 199.258 | at alpha= | 2 | deg
Re: | 18000000 |  |  | Cd Min: | 0.06544 | at alpha= | 20 | deg
Mach: | 0.1 |  |  | Cl=0 at alpha= | -5.4526 | deg
|  |  |  | @ Cl=0.1, Cd= | 0.0053391
|  |  |  | @ Cl=0.4, Cd= | 0.0049462
|  |  |  | @ Cl=0.6, Cd= | 0.004598
alpha (deg) | Cl | Cd | Cm | Cl/Cd
-20 | -1.2135 | 0.04109 | -0.1301 | -29.5327
-19.5 | -1.2262 | 0.03507 | -0.1325 | -34.9644
-19 | -1.2446 | 0.02938 | -0.1336 | -42.3622
-18.5 | -1.2308 | 0.02648 | -0.1336 | -46.4804
-18 | -1.229 | 0.02295 | -0.1331 | -53.5512
-17.5 | -1.216 | 0.02045 | -0.132 | -59.4621
-17 | -1.204 | 0.01821 | -0.1301 | -66.1175
-16.5 | -1.2155 | 0.01572 | -0.1249 | -77.3219
-16 | -1.1773 | 0.01466 | -0.1237 | -80.307
-15.5 | -1.1352 | 0.0136 | -0.1229 | -83.4706
-15 | -1.0885 | 0.01272 | -0.1224 | -85.5739
-14.5 | -1.0389 | 0.01197 | -0.1222 | -86.792
-14 | -0.9869 | 0.01134 | -0.1222 | -87.0282
-13.5 | -0.9335 | 0.01076 | -0.1224 | -86.7565
-13 | -0.879 | 0.01022 | -0.1226 | -86.0078
-12.5 | -0.8236 | 0.00974 | -0.123 | -84.5585
-11.5 | -0.7109 | 0.00885 | -0.1239 | -80.3277
-11 | -0.654 | 0.00841 | -0.1245 | -77.7646
-10.5 | -0.5968 | 0.00795 | -0.1251 | -75.0692
-10 | -0.5392 | 0.00751 | -0.1257 | -71.7976
-9.5 | -0.4824 | 0.00688 | -0.1264 | -70.1163
-9 | -0.4235 | 0.00659 | -0.1272 | -64.264
-8.5 | -0.3641 | 0.00639 | -0.128 | -56.9797
-8 | -0.3046 | 0.00624 | -0.1288 | -48.8141
-7.5 | -0.2449 | 0.00607 | -0.1297 | -40.346
-7 | -0.1852 | 0.0059 | -0.1306 | -31.3898
-6.5 | -0.1255 | 0.00576 | -0.1315 | -21.7882
-6 | -0.0655 | 0.00563 | -0.1324 | -11.6341
-5.5 | -0.0057 | 0.00553 | -0.1334 | -1.0307
-5 | 0.0544 | 0.0054 | -0.1343 | 10.0741
-4.5 | 0.1143 | 0.00532 | -0.1353 | 21.485
-4 | 0.1744 | 0.00522 | -0.1362 | 33.41
-3.5 | 0.2343 | 0.00517 | -0.1372 | 45.3191
-3 | 0.2944 | 0.00508 | -0.1382 | 57.9528
-2.5 | 0.3542 | 0.00503 | -0.1391 | 70.4175
-2 | 0.4143 | 0.00492 | -0.1401 | 84.2073
-1.5 | 0.4739 | 0.00483 | -0.1411 | 98.1159
-1 | 0.5336 | 0.00472 | -0.1421 | 113.0508
-0.5 | 0.5929 | 0.00461 | -0.1431 | 128.6117
0 | 0.652 | 0.00451 | -0.1441 | 144.5676
0.5 | 0.7115 | 0.00417 | -0.1453 | 170.6235
1 | 0.7704 | 0.00424 | -0.1461 | 181.6981
1.5 | 0.8288 | 0.00431 | -0.1469 | 192.297
2 | 0.8867 | 0.00445 | -0.1475 | 199.2584
2.5 | 0.9424 | 0.00474 | -0.1478 | 198.8186
3 | 0.9952 | 0.00517 | -0.1476 | 192.4952
3.5 | 1.0446 | 0.00578 | -0.1467 | 180.7266
4 | 1.0898 | 0.00659 | -0.1451 | 165.3718
4.5 | 1.135 | 0.0073 | -0.1435 | 155.4795
5 | 1.1833 | 0.00776 | -0.1425 | 152.4871
5.5 | 1.229 | 0.00829 | -0.1409 | 148.2509
6 | 1.2735 | 0.00876 | -0.1391 | 145.3767
6.5 | 1.3101 | 0.00928 | -0.1357 | 141.1746
7 | 1.3361 | 0.00988 | -0.1303 | 135.2328
7.5 | 1.3686 | 0.01049 | -0.1264 | 130.4671
8 | 1.4037 | 0.0111 | -0.1232 | 126.4595
8.5 | 1.4399 | 0.01173 | -0.1203 | 122.7536
9 | 1.4749 | 0.01245 | -0.1173 | 118.4659
9.5 | 1.5096 | 0.01322 | -0.1144 | 114.1906
10 | 1.5441 | 0.01405 | -0.1116 | 109.9004
10.5 | 1.5763 | 0.01502 | -0.1086 | 104.9467
11 | 1.6073 | 0.01608 | -0.1056 | 99.9565
11.5 | 1.6403 | 0.01713 | -0.103 | 95.756
12 | 1.6687 | 0.01845 | -0.0999 | 90.4444
12.5 | 1.6962 | 0.0199 | -0.0969 | 85.2362
13 | 1.7243 | 0.0214 | -0.0942 | 80.5748
13.5 | 1.7502 | 0.02314 | -0.0915 | 75.6353
14 | 1.7736 | 0.02515 | -0.0887 | 70.5209
14.5 | 1.7972 | 0.02727 | -0.0862 | 65.9039
15 | 1.8207 | 0.02951 | -0.084 | 61.6977
15.5 | 1.8419 | 0.03201 | -0.0818 | 57.5414
16.5 | 1.877 | 0.03759 | -0.0773 | 49.9335
17 | 1.8955 | 0.04069 | -0.0756 | 46.5839
17.5 | 1.9126 | 0.04406 | -0.0742 | 43.409
18 | 1.9269 | 0.04779 | -0.0729 | 40.3202
18.5 | 1.9381 | 0.05195 | -0.0717 | 37.307
19 | 1.9489 | 0.05632 | -0.0708 | 34.604
19.5 | 1.9601 | 0.06074 | -0.0703 | 32.2703
20 | 1.97 | 0.06544 | -0.0699 | 30.1039

## 141. Re 18M Mach 0.25 (1)
BIGFOIL.COM POLAR EXPORT
NACA64-716 a=0.8
NACA64-716 a=0.8 |  |  |  | Cl Max: | 1.743 | at alpha= | 11 | deg
JavaFoil+Calcfoil stall+Eppler ext transition |  |  |  | L/D Max: | 143.832 | at alpha= | 3 | deg
Re: | 18000000 |  |  | Cd Min: | 0.00555 | at alpha= | 0 | deg
Mach: | 0.25 |  |  | Cl=0 at alpha= | -5.4841 | deg
|  |  |  | @ Cl=0.1, Cd= | 0.0062052
|  |  |  | @ Cl=0.4, Cd= | 0.0059468
|  |  |  | @ Cl=0.6, Cd= | 0.0055967
alpha (deg) | Cl | Cd | Cm | Cl/Cd
-16.5 | -0.393 | 0.12089 | -0.059 | -3.253
-16 | -0.428 | 0.11387 | -0.06 | -3.758
-15.5 | -0.458 | 0.10772 | -0.061 | -4.25
-15 | -0.483 | 0.10146 | -0.063 | -4.76
-14.5 | -0.504 | 0.09268 | -0.066 | -5.434
-14 | -0.518 | 0.08637 | -0.068 | -5.998
-13.5 | -0.527 | 0.08018 | -0.071 | -6.569
-13 | -0.53 | 0.0735 | -0.074 | -7.215
-12.5 | -0.531 | 0.06409 | -0.08 | -8.28
-12 | -0.525 | 0.05592 | -0.085 | -9.387
-11.5 | -0.558 | 0.02037 | -0.108 | -27.401
-11 | -0.538 | 0.01709 | -0.111 | -31.491
-10.5 | -0.517 | 0.0126 | -0.115 | -41.033
-10 | -0.482 | 0.01003 | -0.116 | -48.075
-9.5 | -0.461 | 0.00774 | -0.123 | -59.484
-9 | -0.412 | 0.00731 | -0.124 | -56.341
-8.5 | -0.359 | 0.00657 | -0.124 | -54.715
-8 | -0.303 | 0.00707 | -0.125 | -42.884
-7.5 | -0.245 | 0.00689 | -0.126 | -35.591
-7 | -0.186 | 0.0067 | -0.127 | -27.733
-6.5 | -0.125 | 0.00655 | -0.127 | -19.128
-6 | -0.064 | 0.00642 | -0.128 | -9.942
-5.5 | -0.002 | 0.00638 | -0.129 | -0.268
-5 | 0.061 | 0.00623 | -0.13 | 9.797
-4.5 | 0.124 | 0.00619 | -0.13 | 20.078
-4 | 0.188 | 0.00611 | -0.131 | 30.709
-3.5 | 0.251 | 0.00607 | -0.132 | 41.39
-3 | 0.315 | 0.006 | -0.133 | 52.495
-2.5 | 0.38 | 0.00595 | -0.133 | 63.8
-2 | 0.443 | 0.00594 | -0.134 | 74.593
-1.5 | 0.506 | 0.00578 | -0.135 | 87.697
-1 | 0.57 | 0.00563 | -0.136 | 101.17
-0.5 | 0.633 | 0.00556 | -0.136 | 113.838
0 | 0.697 | 0.00555 | -0.137 | 125.558
0.5 | 0.76 | 0.00556 | -0.138 | 136.563
1 | 0.823 | 0.00611 | -0.138 | 134.663
1.5 | 0.886 | 0.00649 | -0.139 | 136.537
2 | 0.949 | 0.00683 | -0.14 | 139.017
2.5 | 1.012 | 0.00727 | -0.14 | 139.15
3 | 1.07 | 0.00744 | -0.14 | 143.832
3.5 | 1.13 | 0.00792 | -0.141 | 142.699
4 | 1.191 | 0.00842 | -0.141 | 141.438
4.5 | 1.24 | 0.00906 | -0.142 | 136.982
5 | 1.296 | 0.00968 | -0.142 | 133.905
5.5 | 1.351 | 0.01022 | -0.142 | 132.188
6 | 1.404 | 0.0113 | -0.143 | 124.185
6.5 | 1.456 | 0.01179 | -0.143 | 123.472
7 | 1.504 | 0.01238 | -0.144 | 121.485
7.5 | 1.55 | 0.01295 | -0.144 | 119.707
8 | 1.592 | 0.01355 | -0.145 | 117.518
8.5 | 1.63 | 0.01414 | -0.145 | 115.274
9 | 1.665 | 0.0148 | -0.145 | 112.471
9.5 | 1.695 | 0.01553 | -0.146 | 109.149
10 | 1.72 | 0.01633 | -0.146 | 105.348
10.5 | 1.735 | 0.01715 | -0.146 | 101.176
11 | 1.743 | 0.01808 | -0.147 | 96.366
11.5 | 1.743 | 0.01895 | -0.147 | 91.967
12 | 1.734 | 0.01998 | -0.147 | 86.783
12.5 | 1.717 | 0.02114 | -0.148 | 81.209
13 | 1.691 | 0.02237 | -0.148 | 75.615
13.5 | 1.657 | 0.02393 | -0.148 | 69.241
14 | 1.609 | 0.02533 | -0.148 | 63.508
14.5 | 1.547 | 0.02708 | -0.148 | 57.141
15 | 1.477 | 0.02875 | -0.149 | 51.379
15.5 | 1.397 | 0.03134 | -0.148 | 44.584
16 | 1.31 | 0.03358 | -0.148 | 39.012

## 142. Re 18M Mach 0.25 (2)
BIGFOIL.COM POLAR EXPORT
NACA64-716 a=0.8
NACA64-716 a=0.8 |  |  |  | Cl Max: | 1.8639 | at alpha= | 16 | deg
XFOIL ncrit=9 |  |  |  | L/D Max: | 207.261 | at alpha= | 2.5 | deg
Re: | 18000000 |  |  | Cd Min: | 0.04392 | at alpha= | 16 | deg
Mach: | 0.25 |  |  | Cl=0 at alpha= | -99 | deg
|  |  |  | @ Cl=0.1, Cd= | 0.00453
|  |  |  | @ Cl=0.4, Cd= | 0.00453
|  |  |  | @ Cl=0.6, Cd= | 0.00453
alpha (deg) | Cl | Cd | Cm | Cl/Cd
0 | 0.6746 | 0.00453 | -0.1485 | 148.9183
0.5 | 0.7362 | 0.0042 | -0.1497 | 175.2857
1 | 0.797 | 0.00428 | -0.1505 | 186.215
1.5 | 0.8578 | 0.00434 | -0.1513 | 197.6498
2 | 0.9181 | 0.00445 | -0.152 | 206.3146
2.5 | 0.9762 | 0.00471 | -0.1523 | 207.2611
3 | 1.0309 | 0.00513 | -0.1519 | 200.9552
4.5 | 1.1674 | 0.00746 | -0.1458 | 156.4879
5 | 1.2146 | 0.00796 | -0.144 | 152.5879
5.5 | 1.2554 | 0.00858 | -0.1409 | 146.317
6 | 1.2852 | 0.00905 | -0.1355 | 142.011
6.5 | 1.315 | 0.00976 | -0.1305 | 134.7336
7 | 1.3452 | 0.01059 | -0.1258 | 127.0255
7.5 | 1.3795 | 0.01138 | -0.122 | 121.2214
8 | 1.4153 | 0.01218 | -0.1186 | 116.1987
8.5 | 1.4517 | 0.01301 | -0.1153 | 111.5834
9 | 1.487 | 0.01394 | -0.112 | 106.6714
9.5 | 1.5217 | 0.01497 | -0.1088 | 101.65
10 | 1.5567 | 0.01604 | -0.1057 | 97.0511
10.5 | 1.5881 | 0.01734 | -0.1022 | 91.5859
11 | 1.6197 | 0.01871 | -0.099 | 86.5687
11.5 | 1.6501 | 0.02026 | -0.0957 | 81.4462
12 | 1.6775 | 0.02208 | -0.0924 | 75.9737
12.5 | 1.7066 | 0.02395 | -0.0895 | 71.2568
13 | 1.734 | 0.02604 | -0.0866 | 66.5899
13.5 | 1.7573 | 0.02855 | -0.0836 | 61.5517
14 | 1.7824 | 0.03107 | -0.0809 | 57.3672
14.5 | 1.8062 | 0.03379 | -0.0785 | 53.4537
15 | 1.826 | 0.03699 | -0.076 | 49.3647
15.5 | 1.8453 | 0.04037 | -0.0738 | 45.7097
16 | 1.8639 | 0.04392 | -0.0719 | 42.4385

## 143. Re 18M Mach 0.50 (1)
BIGFOIL.COM POLAR EXPORT
NACA64-716 a=0.8
NACA64-716 a=0.8 |  |  |  | Cl Max: | 1.663 | at alpha= | 8 | deg
JavaFoil+Calcfoil stall+Eppler ext transition |  |  |  | L/D Max: | 143.186 | at alpha= | 0.5 | deg
Re: | 18000000 |  |  | Cd Min: | 0.00593 | at alpha= | 0.5 | deg
Mach: | 0.5 |  |  | Cl=0 at alpha= | -5.4857 | deg
|  |  |  | @ Cl=0.1, Cd= | 0.006598
|  |  |  | @ Cl=0.4, Cd= | 0.0062964
|  |  |  | @ Cl=0.6, Cd= | 0.0060977
alpha (deg) | Cl | Cd | Cm | Cl/Cd
-20 | -0.828 | 0.1796 | -0.07 | -4.612
-19.5 | -0.8 | 0.17018 | -0.07 | -4.698
-19 | -0.772 | 0.16065 | -0.071 | -4.807
-18.5 | -0.744 | 0.14967 | -0.071 | -4.969
-18 | -0.715 | 0.1473 | -0.071 | -4.852
-17.5 | -0.686 | 0.1436 | -0.07 | -4.775
-17 | -0.657 | 0.13418 | -0.07 | -4.899
-16.5 | -0.629 | 0.12143 | -0.071 | -5.183
-16 | -0.602 | 0.11307 | -0.073 | -5.321
-15.5 | -0.573 | 0.10759 | -0.073 | -5.327
-15 | -0.546 | 0.09713 | -0.076 | -5.62
-14.5 | -0.52 | 0.08766 | -0.08 | -5.934
-14 | -0.493 | 0.08052 | -0.083 | -6.127
-13.5 | -0.472 | 0.06697 | -0.092 | -7.049
-13 | -0.428 | 0.08917 | -0.069 | -4.801
-12.5 | -0.4 | 0.08219 | -0.071 | -4.867
-12 | -0.373 | 0.07418 | -0.075 | -5.027
-11.5 | -0.348 | 0.0638 | -0.085 | -5.454
-11 | -0.347 | 0.02919 | -0.116 | -11.891
-10.5 | -0.331 | 0.01557 | -0.126 | -21.293
-10 | -0.256 | 0.06689 | -0.066 | -3.833
-9.5 | -0.228 | 0.0635 | -0.067 | -3.592
-9 | -0.2 | 0.05955 | -0.068 | -3.353
-8.5 | -0.278 | 0.05147 | -0.077 | -5.399
-8 | -0.286 | 0.0146 | -0.128 | -19.564
-7.5 | -0.247 | 0.00993 | -0.134 | -24.833
-7 | -0.199 | 0.00747 | -0.142 | -26.682
-6.5 | -0.136 | 0.00719 | -0.143 | -18.954
-6 | -0.07 | 0.00695 | -0.143 | -10.078
-5.5 | -0.002 | 0.00678 | -0.144 | -0.279
-5 | 0.068 | 0.00663 | -0.145 | 10.211
-4.5 | 0.138 | 0.00656 | -0.146 | 21.036
-4 | 0.209 | 0.00643 | -0.147 | 32.505
-3.5 | 0.28 | 0.00641 | -0.148 | 43.722
-3 | 0.351 | 0.00633 | -0.148 | 55.492
-2.5 | 0.424 | 0.00628 | -0.149 | 67.528
-2 | 0.495 | 0.00628 | -0.15 | 78.914
-1.5 | 0.566 | 0.00616 | -0.151 | 91.863
-1 | 0.637 | 0.00603 | -0.152 | 105.722
-0.5 | 0.708 | 0.00598 | -0.152 | 118.287
0 | 0.779 | 0.00601 | -0.153 | 129.503
0.5 | 0.849 | 0.00593 | -0.154 | 143.186
1 | 0.915 | 0.0066 | -0.154 | 138.714
1.5 | 0.983 | 0.00704 | -0.154 | 139.721
2 | 1.052 | 0.00748 | -0.155 | 140.52
2.5 | 1.12 | 0.00796 | -0.155 | 140.739
3 | 1.188 | 0.00858 | -0.156 | 138.443
3.5 | 1.255 | 0.00928 | -0.156 | 135.236
4 | 1.322 | 0.01001 | -0.157 | 132.042
4.5 | 1.372 | 0.01103 | -0.157 | 124.405
5 | 1.431 | 0.0119 | -0.158 | 120.249
5.5 | 1.486 | 0.01341 | -0.158 | 110.816
6 | 1.539 | 0.0142 | -0.158 | 108.406
6.5 | 1.588 | 0.01508 | -0.159 | 105.239
7 | 1.626 | 0.01602 | -0.159 | 101.515
7.5 | 1.653 | 0.01703 | -0.16 | 97.084
8 | 1.663 | 0.01812 | -0.16 | 91.732
8.5 | 1.645 | 0.01952 | -0.161 | 84.299
9 | 1.575 | 0.02119 | -0.161 | 74.335
9.5 | 1.299 | 0.02348 | -0.161 | 55.346
10 | 1.026 | 0.0273 | -0.161 | 37.593
10.5 | 1.06 | 0.02654 | -0.162 | 39.927
11 | 1.088 | 0.02986 | -0.162 | 36.419
11.5 | 1.12 | 0.02901 | -0.162 | 38.615
12 | 1.149 | 0.0315 | -0.163 | 36.476
12.5 | 1.173 | 0.03543 | -0.162 | 33.106
13 | 1.202 | 0.03612 | -0.162 | 33.28

## 144. Re 18M Mach 0.50 (2)
BIGFOIL.COM POLAR EXPORT
NACA64-716 a=0.8
NACA64-716 a=0.8 |  |  |  | Cl Max: | 1.7568 | at alpha= | 13 | deg
XFOIL ncrit=9 |  |  |  | L/D Max: | 808.953 | at alpha= | -0.5 | deg
Re: | 18000000 |  |  | Cd Min: | 0.17709 | at alpha= | 18 | deg
Mach: | 0.5 |  |  | Cl=0 at alpha= | -5.3426 | deg
|  |  |  | @ Cl=0.1, Cd= | 0.001103
|  |  |  | @ Cl=0.4, Cd= | 0.00099499
|  |  |  | @ Cl=0.6, Cd= | 0.00091401
alpha (deg) | Cl | Cd | Cm | Cl/Cd
-8.5 | -0.4837 | 0.00168 | -0.1568 | -287.9167
-8 | -0.4046 | 0.00153 | -0.1554 | -264.4444
-7.5 | -0.3277 | 0.00138 | -0.1546 | -237.4638
-7 | -0.2499 | 0.00131 | -0.1541 | -190.7634
-6.5 | -0.1734 | 0.00126 | -0.1538 | -137.619
-6 | -0.0979 | 0.0012 | -0.1538 | -81.5833
-5.5 | -0.0232 | 0.00116 | -0.154 | -20
-5 | 0.0505 | 0.00113 | -0.1544 | 44.6903
-4.5 | 0.1239 | 0.00109 | -0.1551 | 113.6697
-4 | 0.1963 | 0.00106 | -0.1558 | 185.1887
-3.5 | 0.2688 | 0.00104 | -0.1567 | 258.4615
-3 | 0.3403 | 0.00102 | -0.1576 | 333.6275
-2.5 | 0.4119 | 0.00099 | -0.1586 | 416.0606
-2 | 0.4829 | 0.00097 | -0.1596 | 497.8351
-1.5 | 0.5536 | 0.00094 | -0.1608 | 588.9362
-1 | 0.625 | 0.0009 | -0.1621 | 694.4444
-0.5 | 0.6957 | 0.00086 | -0.1634 | 808.9535
0 | 0.7744 | 0.00472 | -0.1675 | 164.0678
0.5 | 0.8459 | 0.0044 | -0.1689 | 192.25
1 | 0.9158 | 0.00449 | -0.1696 | 203.9644
1.5 | 0.9868 | 0.00453 | -0.1704 | 217.8366
2 | 1.0558 | 0.00468 | -0.1707 | 225.5983
2.5 | 1.1255 | 0.00481 | -0.1711 | 233.9917
3 | 1.1901 | 0.00509 | -0.1703 | 233.8114
4 | 1.268 | 0.00658 | -0.1591 | 192.7052
4.5 | 1.2754 | 0.00787 | -0.1482 | 162.0584
5 | 1.2884 | 0.00944 | -0.1389 | 136.4831
5.5 | 1.3131 | 0.0109 | -0.1319 | 120.4679
6 | 1.3437 | 0.01233 | -0.126 | 108.9781
6.5 | 1.3712 | 0.01404 | -0.1199 | 97.6638
7 | 1.3985 | 0.01593 | -0.1141 | 87.7903
7.5 | 1.4229 | 0.0182 | -0.1083 | 78.1813
8 | 1.4555 | 0.02034 | -0.1037 | 71.5585
8.5 | 1.493 | 0.02242 | -0.0997 | 66.5923
9 | 1.5281 | 0.02478 | -0.0956 | 61.6667
9.5 | 1.5626 | 0.02738 | -0.0917 | 57.0709
10 | 1.5946 | 0.03031 | -0.0879 | 52.6097
10.5 | 1.627 | 0.0334 | -0.0841 | 48.7126
11 | 1.6593 | 0.03666 | -0.0805 | 45.2619
11.5 | 1.6874 | 0.04043 | -0.077 | 41.7363
12 | 1.7142 | 0.04451 | -0.0736 | 38.5127
12.5 | 1.7391 | 0.04899 | -0.0703 | 35.4991
13 | 1.7568 | 0.05428 | -0.067 | 32.3655
13.5 | 1.7529 | 0.06176 | -0.0643 | 28.3824
14 | 1.7344 | 0.07099 | -0.0626 | 24.4316
14.5 | 1.7052 | 0.08184 | -0.0625 | 20.8358
15 | 1.6724 | 0.09375 | -0.064 | 17.8389
15.5 | 1.6369 | 0.10669 | -0.0672 | 15.3426
16 | 1.6014 | 0.12032 | -0.0721 | 13.3095
16.5 | 1.5684 | 0.13431 | -0.0785 | 11.6775
17 | 1.5383 | 0.14853 | -0.0864 | 10.3568
17.5 | 1.5115 | 0.16285 | -0.0953 | 9.2815
18 | 1.4879 | 0.17709 | -0.105 | 8.4019

## 145. Re 20M Mach 0.00 (1)
BIGFOIL.COM POLAR EXPORT
NACA64-716 a=0.8
NACA64-716 a=0.8 |  |  |  | Cl Max: | 1.787 | at alpha= | 13 | deg
JavaFoil+Calcfoil stall+Eppler ext transition |  |  |  | L/D Max: | 162.992 | at alpha= | 3.5 | deg
Re: | 20000000 |  |  | Cd Min: | 0.00542 | at alpha= | -7.5 | deg
Mach: | 0 |  |  | Cl=0 at alpha= | -5.4836 | deg
|  |  |  | @ Cl=0.1, Cd= | 0.0060464
|  |  |  | @ Cl=0.4, Cd= | 0.0058357
|  |  |  | @ Cl=0.6, Cd= | 0.0054871
alpha (deg) | Cl | Cd | Cm | Cl/Cd
-18.5 | -0.609 | 0.12994 | -0.062 | -4.687
-18 | -0.62 | 0.1221 | -0.064 | -5.075
-17.5 | -0.628 | 0.11538 | -0.065 | -5.443
-17 | -0.634 | 0.10956 | -0.066 | -5.791
-16.5 | -0.64 | 0.10248 | -0.068 | -6.241
-16 | -0.643 | 0.09528 | -0.07 | -6.748
-15.5 | -0.644 | 0.08804 | -0.072 | -7.315
-15 | -0.644 | 0.07958 | -0.076 | -8.092
-14.5 | -0.645 | 0.06826 | -0.081 | -9.445
-14 | -0.661 | 0.0441 | -0.093 | -14.994
-13.5 | -0.666 | 0.03003 | -0.099 | -22.187
-13 | -0.658 | 0.02315 | -0.103 | -28.442
-12.5 | -0.643 | 0.0189 | -0.105 | -34.005
-12 | -0.622 | 0.01547 | -0.108 | -40.223
-11.5 | -0.597 | 0.01268 | -0.11 | -47.099
-11 | -0.566 | 0.01027 | -0.111 | -55.075
-10.5 | -0.549 | 0.0077 | -0.118 | -71.314
-10 | -0.504 | 0.0075 | -0.118 | -67.245
-9.5 | -0.456 | 0.00712 | -0.119 | -64.065
-9 | -0.406 | 0.00687 | -0.12 | -59.07
-8.5 | -0.352 | 0.00629 | -0.12 | -55.976
-8 | -0.296 | 0.00547 | -0.121 | -54.124
-7.5 | -0.239 | 0.00542 | -0.122 | -44.094
-7 | -0.181 | 0.00648 | -0.123 | -27.911
-6.5 | -0.122 | 0.00635 | -0.123 | -19.194
-6 | -0.062 | 0.00624 | -0.124 | -9.941
-5.5 | -0.002 | 0.00619 | -0.125 | -0.268
-5 | 0.059 | 0.00608 | -0.126 | 9.733
-4.5 | 0.12 | 0.00603 | -0.126 | 19.947
-4 | 0.182 | 0.00597 | -0.127 | 30.462
-3.5 | 0.243 | 0.00587 | -0.128 | 41.472
-3 | 0.305 | 0.00584 | -0.128 | 52.21
-2.5 | 0.368 | 0.00582 | -0.129 | 63.1
-2 | 0.429 | 0.00585 | -0.13 | 73.34
-1.5 | 0.49 | 0.00567 | -0.131 | 86.513
-1 | 0.552 | 0.00555 | -0.131 | 99.496
-0.5 | 0.613 | 0.00547 | -0.132 | 112.041
0 | 0.674 | 0.00551 | -0.133 | 122.374
0.5 | 0.736 | 0.00602 | -0.133 | 122.201
1 | 0.797 | 0.00608 | -0.134 | 130.944
1.5 | 0.858 | 0.00636 | -0.135 | 134.88
2 | 0.919 | 0.00668 | -0.135 | 137.62
2.5 | 0.98 | 0.00704 | -0.136 | 139.127
3 | 1.041 | 0.00746 | -0.137 | 139.432
3.5 | 1.097 | 0.00673 | -0.137 | 162.992
4 | 1.156 | 0.0081 | -0.137 | 142.723
4.5 | 1.205 | 0.00866 | -0.137 | 139.15
5 | 1.26 | 0.00915 | -0.138 | 137.73
5.5 | 1.314 | 0.00959 | -0.138 | 136.97
6 | 1.366 | 0.0105 | -0.139 | 130.046
6.5 | 1.417 | 0.01095 | -0.139 | 129.397
7 | 1.466 | 0.01144 | -0.14 | 128.125
7.5 | 1.513 | 0.0119 | -0.14 | 127.071
8 | 1.557 | 0.01241 | -0.14 | 125.438
8.5 | 1.599 | 0.01292 | -0.141 | 123.747
9 | 1.637 | 0.01348 | -0.141 | 121.489
9.5 | 1.673 | 0.01403 | -0.142 | 119.209
10 | 1.705 | 0.01466 | -0.142 | 116.302
10.5 | 1.731 | 0.01537 | -0.142 | 112.656
11 | 1.752 | 0.01608 | -0.143 | 108.974
11.5 | 1.768 | 0.0168 | -0.143 | 105.215
12 | 1.779 | 0.0176 | -0.143 | 101.084
12.5 | 1.786 | 0.01837 | -0.143 | 97.19
13 | 1.787 | 0.01934 | -0.144 | 92.397
13.5 | 1.784 | 0.02033 | -0.144 | 87.756
14 | 1.772 | 0.02133 | -0.144 | 83.061
14.5 | 1.753 | 0.02253 | -0.144 | 77.835
15 | 1.73 | 0.02391 | -0.145 | 72.356
15.5 | 1.702 | 0.02513 | -0.145 | 67.724
16 | 1.67 | 0.02656 | -0.145 | 62.864
16.5 | 1.634 | 0.02791 | -0.145 | 58.553
17 | 1.595 | 0.02938 | -0.145 | 54.3
17.5 | 1.553 | 0.03143 | -0.145 | 49.42
18 | 1.509 | 0.03338 | -0.145 | 45.196

## 146. Re 20M Mach 0.00 (2)
BIGFOIL.COM POLAR EXPORT
NACA64-716 a=0.8
NACA64-716 a=0.8 |  |  |  | Cl Max: | 1.984 | at alpha= | 20 | deg
XFOIL ncrit=9 |  |  |  | L/D Max: | 196.102 | at alpha= | 2 | deg
Re: | 20000000 |  |  | Cd Min: | 0.0609 | at alpha= | 20 | deg
Mach: | 0 |  |  | Cl=0 at alpha= | -5.4555 | deg
|  |  |  | @ Cl=0.1, Cd= | 0.005251
|  |  |  | @ Cl=0.4, Cd= | 0.004876
|  |  |  | @ Cl=0.6, Cd= | 0.0045842
alpha (deg) | Cl | Cd | Cm | Cl/Cd
-20 | -1.2783 | 0.03326 | -0.1297 | -38.4336
-19.5 | -1.2807 | 0.029 | -0.1304 | -44.1621
-18.5 | -1.2662 | 0.02269 | -0.1299 | -55.8043
-16.5 | -1.2185 | 0.01451 | -0.1206 | -83.9766
-16 | -1.1757 | 0.01363 | -0.12 | -86.2583
-15.5 | -1.1303 | 0.01275 | -0.1197 | -88.651
-15 | -1.0818 | 0.01203 | -0.1196 | -89.9252
-14.5 | -1.0313 | 0.0114 | -0.1197 | -90.4649
-14 | -0.9792 | 0.01084 | -0.12 | -90.3321
-13.5 | -0.9258 | 0.01032 | -0.1203 | -89.7093
-13 | -0.8716 | 0.00984 | -0.1208 | -88.5772
-12.5 | -0.8166 | 0.00941 | -0.1213 | -86.78
-11.5 | -0.7048 | 0.00859 | -0.1225 | -82.0489
-11 | -0.6484 | 0.00817 | -0.1231 | -79.3635
-10.5 | -0.5917 | 0.00776 | -0.1238 | -76.25
-10 | -0.5346 | 0.00734 | -0.1246 | -72.8338
-9.5 | -0.4782 | 0.00672 | -0.1253 | -71.1607
-9 | -0.4199 | 0.00646 | -0.1262 | -65
-8.5 | -0.3611 | 0.00627 | -0.127 | -57.5917
-8 | -0.302 | 0.0061 | -0.1279 | -49.5082
-7.5 | -0.2429 | 0.00597 | -0.1288 | -40.6868
-7 | -0.1836 | 0.0058 | -0.1298 | -31.6552
-6.5 | -0.1243 | 0.00565 | -0.1307 | -22
-6 | -0.0649 | 0.00555 | -0.1316 | -11.6937
-5.5 | -0.0053 | 0.00543 | -0.1326 | -0.97606
-5 | 0.0542 | 0.00532 | -0.1336 | 10.188
-4.5 | 0.1139 | 0.00523 | -0.1345 | 21.7782
-4 | 0.1734 | 0.00515 | -0.1355 | 33.6699
-3.5 | 0.2331 | 0.00508 | -0.1365 | 45.8858
-3 | 0.2927 | 0.00502 | -0.1374 | 58.3068
-2 | 0.4119 | 0.00486 | -0.1394 | 84.7531
-1.5 | 0.4712 | 0.00476 | -0.1404 | 98.9916
-1 | 0.5302 | 0.00472 | -0.1413 | 112.3305
0 | 0.6484 | 0.00449 | -0.1433 | 144.4098
0.5 | 0.707 | 0.00421 | -0.1445 | 167.9335
1 | 0.7657 | 0.00422 | -0.1453 | 181.4455
1.5 | 0.8241 | 0.00428 | -0.1462 | 192.5467
2 | 0.8805 | 0.00449 | -0.1466 | 196.1024
2.5 | 0.9343 | 0.00488 | -0.1466 | 191.4549
3 | 0.9868 | 0.00531 | -0.1464 | 185.838
3.5 | 1.036 | 0.00593 | -0.1457 | 174.7049
4.5 | 1.1295 | 0.00725 | -0.1432 | 155.7931
5 | 1.1783 | 0.00769 | -0.1423 | 153.225
5.5 | 1.225 | 0.00818 | -0.141 | 149.7555
6 | 1.2711 | 0.00861 | -0.1396 | 147.6307
6.5 | 1.3129 | 0.00913 | -0.1374 | 143.8007
7 | 1.3408 | 0.00964 | -0.1323 | 139.0871
7.5 | 1.3723 | 0.0102 | -0.1282 | 134.5392
8.5 | 1.4436 | 0.01132 | -0.1222 | 127.5265
9 | 1.4791 | 0.01196 | -0.1193 | 123.6706
9.5 | 1.5127 | 0.01271 | -0.1163 | 119.0165
10 | 1.5479 | 0.01345 | -0.1137 | 115.0855
10.5 | 1.5809 | 0.01433 | -0.1108 | 110.321
11 | 1.613 | 0.01528 | -0.108 | 105.5628
11.5 | 1.644 | 0.01633 | -0.1051 | 100.6736
12 | 1.6727 | 0.01755 | -0.1021 | 95.3105
12.5 | 1.7031 | 0.01875 | -0.0995 | 90.832
13 | 1.7313 | 0.02013 | -0.0968 | 86.006
13.5 | 1.7565 | 0.02177 | -0.0939 | 80.6844
14 | 1.7804 | 0.0236 | -0.0912 | 75.4407
14.5 | 1.8049 | 0.0255 | -0.0887 | 70.7804
15 | 1.8282 | 0.0276 | -0.0864 | 66.2391
15.5 | 1.8492 | 0.02996 | -0.0841 | 61.7223
16 | 1.8686 | 0.03254 | -0.0819 | 57.4247
17 | 1.9054 | 0.03788 | -0.0778 | 50.301
17.5 | 1.9228 | 0.04101 | -0.0763 | 46.8861
18 | 1.9376 | 0.0445 | -0.0748 | 43.5416
18.5 | 1.9496 | 0.04838 | -0.0735 | 40.2976
19 | 1.9612 | 0.05242 | -0.0725 | 37.4132
19.5 | 1.9734 | 0.05654 | -0.0718 | 34.9027
20 | 1.984 | 0.0609 | -0.0713 | 32.578

## 147. Re 20M Mach 0.10 (1)
BIGFOIL.COM POLAR EXPORT
NACA64-716 a=0.8
NACA64-716 a=0.8 |  |  |  | Cl Max: | 1.779 | at alpha= | 12.5 | deg
JavaFoil+Calcfoil stall+Eppler ext transition |  |  |  | L/D Max: | 162.705 | at alpha= | 3.5 | deg
Re: | 20000000 |  |  | Cd Min: | 0.00543 | at alpha= | -7.5 | deg
Mach: | 0.1 |  |  | Cl=0 at alpha= | -5.4836 | deg
|  |  |  | @ Cl=0.1, Cd= | 0.0060671
|  |  |  | @ Cl=0.4, Cd= | 0.005855
|  |  |  | @ Cl=0.6, Cd= | 0.0054884
alpha (deg) | Cl | Cd | Cm | Cl/Cd
-18.5 | -0.571 | 0.13307 | -0.06 | -4.294
-18 | -0.585 | 0.12481 | -0.062 | -4.687
-17.5 | -0.597 | 0.11814 | -0.064 | -5.05
-17 | -0.606 | 0.11199 | -0.065 | -5.414
-16.5 | -0.614 | 0.10521 | -0.066 | -5.837
-16 | -0.62 | 0.09859 | -0.068 | -6.288
-15.5 | -0.623 | 0.09283 | -0.069 | -6.706
-15 | -0.623 | 0.08582 | -0.072 | -7.264
-14.5 | -0.623 | 0.07754 | -0.076 | -8.032
-14 | -0.627 | 0.06251 | -0.084 | -10.03
-13.5 | -0.648 | 0.03594 | -0.097 | -18.029
-13 | -0.646 | 0.02606 | -0.102 | -24.789
-12.5 | -0.634 | 0.02068 | -0.105 | -30.659
-12 | -0.617 | 0.01646 | -0.107 | -37.459
-11.5 | -0.594 | 0.01324 | -0.11 | -44.868
-11 | -0.564 | 0.01065 | -0.112 | -52.93
-10.5 | -0.549 | 0.00778 | -0.118 | -70.545
-10 | -0.505 | 0.00757 | -0.119 | -66.679
-9.5 | -0.457 | 0.00719 | -0.12 | -63.555
-9 | -0.407 | 0.00689 | -0.12 | -59.081
-8.5 | -0.353 | 0.00634 | -0.121 | -55.728
-8 | -0.297 | 0.00548 | -0.122 | -54.255
-7.5 | -0.24 | 0.00543 | -0.123 | -44.225
-7 | -0.182 | 0.00649 | -0.123 | -27.991
-6.5 | -0.122 | 0.00636 | -0.124 | -19.247
-6 | -0.062 | 0.00625 | -0.125 | -9.979
-5.5 | -0.002 | 0.00619 | -0.126 | -0.269
-5 | 0.059 | 0.00612 | -0.126 | 9.719
-4.5 | 0.121 | 0.00604 | -0.127 | 20.041
-4 | 0.183 | 0.00597 | -0.128 | 30.585
-3.5 | 0.245 | 0.00594 | -0.128 | 41.189
-3 | 0.306 | 0.00584 | -0.129 | 52.446
-2.5 | 0.369 | 0.00586 | -0.13 | 63.002
-2 | 0.431 | 0.00585 | -0.131 | 73.664
-1.5 | 0.493 | 0.00571 | -0.131 | 86.366
-1 | 0.555 | 0.00554 | -0.132 | 100.031
-0.5 | 0.616 | 0.00547 | -0.133 | 112.638
0 | 0.678 | 0.00554 | -0.133 | 122.312
0.5 | 0.739 | 0.00602 | -0.134 | 122.791
1 | 0.801 | 0.00608 | -0.135 | 131.767
1.5 | 0.862 | 0.00639 | -0.135 | 134.844
2 | 0.924 | 0.00669 | -0.136 | 138.105
2.5 | 0.985 | 0.00706 | -0.137 | 139.551
3 | 1.046 | 0.00757 | -0.137 | 138.078
3.5 | 1.102 | 0.00678 | -0.137 | 162.705
4 | 1.161 | 0.00816 | -0.138 | 142.306
4.5 | 1.21 | 0.00874 | -0.138 | 138.475
5 | 1.265 | 0.00922 | -0.139 | 137.173
5.5 | 1.32 | 0.00967 | -0.139 | 136.494
6 | 1.372 | 0.0106 | -0.139 | 129.384
6.5 | 1.423 | 0.01104 | -0.14 | 128.889
7 | 1.472 | 0.01155 | -0.14 | 127.531
7.5 | 1.519 | 0.01203 | -0.141 | 126.21
8 | 1.563 | 0.01254 | -0.141 | 124.614
8.5 | 1.604 | 0.01305 | -0.141 | 122.876
9 | 1.642 | 0.01363 | -0.142 | 120.484
9.5 | 1.677 | 0.01421 | -0.142 | 118.039
10 | 1.709 | 0.01487 | -0.143 | 114.938
10.5 | 1.733 | 0.01558 | -0.143 | 111.223
11 | 1.752 | 0.01629 | -0.143 | 107.531
11.5 | 1.766 | 0.01704 | -0.144 | 103.646
12 | 1.776 | 0.0179 | -0.144 | 99.211
12.5 | 1.779 | 0.0188 | -0.144 | 94.622
13 | 1.778 | 0.01969 | -0.144 | 90.28
13.5 | 1.771 | 0.02067 | -0.145 | 85.673
14 | 1.755 | 0.02177 | -0.145 | 80.65
14.5 | 1.732 | 0.02304 | -0.145 | 75.179
15 | 1.704 | 0.02442 | -0.145 | 69.767
15.5 | 1.671 | 0.02565 | -0.146 | 65.152
16 | 1.634 | 0.02706 | -0.146 | 60.363
16.5 | 1.592 | 0.02868 | -0.146 | 55.506
17 | 1.547 | 0.0303 | -0.146 | 51.056
17.5 | 1.499 | 0.03252 | -0.146 | 46.095

## 148. Re 20M Mach 0.10 (2)
BIGFOIL.COM POLAR EXPORT
NACA64-716 a=0.8
NACA64-716 a=0.8 |  |  |  | Cl Max: | 1.9805 | at alpha= | 20 | deg
XFOIL ncrit=9 |  |  |  | L/D Max: | 196.911 | at alpha= | 2 | deg
Re: | 20000000 |  |  | Cd Min: | 0.06418 | at alpha= | 20 | deg
Mach: | 0.1 |  |  | Cl=0 at alpha= | -5.4532 | deg
|  |  |  | @ Cl=0.1, Cd= | 0.0052639
|  |  |  | @ Cl=0.4, Cd= | 0.0048892
|  |  |  | @ Cl=0.6, Cd= | 0.0046015
alpha (deg) | Cl | Cd | Cm | Cl/Cd
-20 | -1.2401 | 0.0385 | -0.1313 | -32.2104
-19.5 | -1.2499 | 0.03308 | -0.1331 | -37.7842
-19 | -1.2551 | 0.02856 | -0.1337 | -43.9461
-18.5 | -1.2467 | 0.02532 | -0.1337 | -49.2378
-18 | -1.2398 | 0.02223 | -0.1329 | -55.7715
-17.5 | -1.2276 | 0.01977 | -0.1316 | -62.0941
-17 | -1.2168 | 0.01758 | -0.1294 | -69.215
-16.5 | -1.2192 | 0.01552 | -0.1247 | -78.5567
-16 | -1.1801 | 0.0145 | -0.1235 | -81.3862
-15.5 | -1.1381 | 0.01338 | -0.1227 | -85.0598
-15 | -1.091 | 0.01251 | -0.1222 | -87.2102
-14.5 | -1.0415 | 0.01174 | -0.122 | -88.7138
-14 | -0.9892 | 0.01111 | -0.1221 | -89.0369
-13.5 | -0.9354 | 0.01054 | -0.1223 | -88.7476
-13 | -0.8807 | 0.01003 | -0.1225 | -87.8066
-12.5 | -0.8251 | 0.00956 | -0.1229 | -86.3075
-11 | -0.6547 | 0.00829 | -0.1245 | -78.9747
-10.5 | -0.5974 | 0.00786 | -0.1251 | -76.0051
-10 | -0.5395 | 0.00748 | -0.1257 | -72.1257
-9.5 | -0.4829 | 0.00676 | -0.1264 | -71.4349
-9 | -0.4239 | 0.00651 | -0.1272 | -65.1152
-8.5 | -0.3646 | 0.0063 | -0.128 | -57.873
-8 | -0.3049 | 0.00613 | -0.1289 | -49.739
-7.5 | -0.2452 | 0.00599 | -0.1297 | -40.9349
-7 | -0.1854 | 0.00582 | -0.1306 | -31.8557
-6.5 | -0.1256 | 0.00567 | -0.1315 | -22.1517
-6 | -0.0658 | 0.00556 | -0.1324 | -11.8345
-5.5 | -0.0056 | 0.00544 | -0.1334 | -1.0294
-5 | 0.0542 | 0.00534 | -0.1343 | 10.1498
-4.5 | 0.1144 | 0.00524 | -0.1353 | 21.8321
-4 | 0.1743 | 0.00516 | -0.1363 | 33.7791
-3.5 | 0.2345 | 0.00509 | -0.1372 | 46.0707
-3 | 0.2944 | 0.00503 | -0.1382 | 58.5288
-2.5 | 0.3545 | 0.00495 | -0.1392 | 71.6162
-2 | 0.4144 | 0.00487 | -0.1402 | 85.0924
-1.5 | 0.4742 | 0.00477 | -0.1412 | 99.413
-1 | 0.5335 | 0.00473 | -0.1421 | 112.7907
0 | 0.6525 | 0.0045 | -0.1441 | 145
0.5 | 0.7115 | 0.00421 | -0.1453 | 169.0024
1 | 0.7706 | 0.00422 | -0.1462 | 182.6066
1.5 | 0.8294 | 0.00428 | -0.147 | 193.785
2 | 0.8861 | 0.0045 | -0.1474 | 196.9111
2.5 | 0.9404 | 0.00486 | -0.1475 | 193.4979
3 | 0.993 | 0.00532 | -0.1472 | 186.6541
3.5 | 1.0423 | 0.00594 | -0.1463 | 175.4714
4 | 1.0878 | 0.0067 | -0.1448 | 162.3582
4.5 | 1.1357 | 0.00728 | -0.1437 | 156.0027
5 | 1.1844 | 0.00772 | -0.1426 | 153.4197
5.5 | 1.2307 | 0.00822 | -0.1412 | 149.7202
6 | 1.2765 | 0.00866 | -0.1396 | 147.4018
6.5 | 1.3162 | 0.0092 | -0.1369 | 143.0652
7 | 1.3411 | 0.00974 | -0.1312 | 137.6899
7.5 | 1.3739 | 0.01033 | -0.1273 | 133.001
8 | 1.4092 | 0.01091 | -0.1241 | 129.1659
8.5 | 1.4457 | 0.01152 | -0.1212 | 125.4948
9 | 1.482 | 0.01217 | -0.1184 | 121.7749
9.5 | 1.5158 | 0.01296 | -0.1153 | 116.9599
10 | 1.5504 | 0.01376 | -0.1125 | 112.6744
10.5 | 1.5821 | 0.01473 | -0.1094 | 107.4067
11 | 1.6158 | 0.01568 | -0.1067 | 103.0485
11.5 | 1.6474 | 0.01677 | -0.1039 | 98.2349
12 | 1.6752 | 0.01808 | -0.1007 | 92.6549
12.5 | 1.704 | 0.01943 | -0.0978 | 87.6994
13 | 1.7326 | 0.02088 | -0.0951 | 82.9789
13.5 | 1.7576 | 0.02265 | -0.0922 | 77.5982
14 | 1.7817 | 0.02458 | -0.0895 | 72.4858
14.5 | 1.8067 | 0.02656 | -0.0871 | 68.0233
15 | 1.8293 | 0.02883 | -0.0846 | 63.4513
15.5 | 1.8494 | 0.03139 | -0.0823 | 58.9169
16 | 1.8687 | 0.03414 | -0.0801 | 54.7364
17 | 1.9052 | 0.03976 | -0.0761 | 47.9175
17.5 | 1.9216 | 0.04314 | -0.0746 | 44.5433
18 | 1.9349 | 0.04695 | -0.0731 | 41.2119
18.5 | 1.9466 | 0.05103 | -0.0719 | 38.1462
19 | 1.9587 | 0.05522 | -0.071 | 35.4708
19.5 | 1.9707 | 0.05952 | -0.0704 | 33.1099
20 | 1.9805 | 0.06418 | -0.07 | 30.8585

## 149. Re 20M Mach 0.25 (1)
BIGFOIL.COM POLAR EXPORT
NACA64-716 a=0.8
NACA64-716 a=0.8 |  |  |  | Cl Max: | 1.744 | at alpha= | 11 | deg
JavaFoil+Calcfoil stall+Eppler ext transition |  |  |  | L/D Max: | 161.537 | at alpha= | 3 | deg
Re: | 20000000 |  |  | Cd Min: | 0.00555 | at alpha= | -0.5 | deg
Mach: | 0.25 |  |  | Cl=0 at alpha= | -5.4841 | deg
|  |  |  | @ Cl=0.1, Cd= | 0.0061514
|  |  |  | @ Cl=0.4, Cd= | 0.0059032
|  |  |  | @ Cl=0.6, Cd= | 0.0055919
alpha (deg) | Cl | Cd | Cm | Cl/Cd
-16.5 | -0.393 | 0.12068 | -0.059 | -3.259
-16 | -0.428 | 0.11366 | -0.061 | -3.767
-15.5 | -0.458 | 0.10749 | -0.062 | -4.261
-15 | -0.483 | 0.10108 | -0.063 | -4.778
-14.5 | -0.504 | 0.09214 | -0.067 | -5.469
-14 | -0.518 | 0.08577 | -0.069 | -6.044
-13.5 | -0.527 | 0.07981 | -0.071 | -6.604
-13 | -0.531 | 0.07241 | -0.075 | -7.334
-12.5 | -0.532 | 0.06274 | -0.081 | -8.48
-12 | -0.53 | 0.05146 | -0.089 | -10.302
-11.5 | -0.56 | 0.01938 | -0.109 | -28.901
-11 | -0.54 | 0.01638 | -0.111 | -32.95
-10.5 | -0.518 | 0.01225 | -0.115 | -42.281
-10 | -0.483 | 0.01036 | -0.116 | -46.608
-9.5 | -0.461 | 0.00765 | -0.123 | -60.215
-9 | -0.412 | 0.00718 | -0.124 | -57.419
-8.5 | -0.359 | 0.00654 | -0.124 | -54.967
-8 | -0.303 | 0.00702 | -0.125 | -43.175
-7.5 | -0.245 | 0.0068 | -0.126 | -36.062
-7 | -0.186 | 0.0066 | -0.127 | -28.136
-6.5 | -0.125 | 0.00647 | -0.127 | -19.353
-6 | -0.064 | 0.00636 | -0.128 | -10.039
-5.5 | -0.002 | 0.00629 | -0.129 | -0.272
-5 | 0.061 | 0.00617 | -0.13 | 9.884
-4.5 | 0.124 | 0.00614 | -0.13 | 20.236
-4 | 0.188 | 0.00601 | -0.131 | 31.197
-3.5 | 0.251 | 0.00598 | -0.132 | 42.003
-3 | 0.315 | 0.00594 | -0.133 | 52.963
-2.5 | 0.38 | 0.0059 | -0.133 | 64.36
-2 | 0.443 | 0.00591 | -0.134 | 74.908
-1.5 | 0.506 | 0.00576 | -0.135 | 87.871
-1 | 0.57 | 0.00563 | -0.136 | 101.239
-0.5 | 0.633 | 0.00555 | -0.136 | 114.039
0 | 0.697 | 0.00556 | -0.137 | 125.161
0.5 | 0.76 | 0.00613 | -0.138 | 123.891
1 | 0.823 | 0.00626 | -0.138 | 131.474
1.5 | 0.886 | 0.00653 | -0.139 | 135.7
2 | 0.949 | 0.00691 | -0.14 | 137.354
2.5 | 1.012 | 0.00735 | -0.14 | 137.76
3 | 1.07 | 0.00663 | -0.14 | 161.537
3.5 | 1.131 | 0.00796 | -0.141 | 142.07
4 | 1.191 | 0.00846 | -0.141 | 140.871
4.5 | 1.241 | 0.00909 | -0.142 | 136.429
5 | 1.297 | 0.00963 | -0.142 | 134.623
5.5 | 1.352 | 0.0101 | -0.143 | 133.861
6 | 1.404 | 0.01112 | -0.143 | 126.321
6.5 | 1.456 | 0.01162 | -0.143 | 125.318
7 | 1.505 | 0.01219 | -0.144 | 123.481
7.5 | 1.55 | 0.01273 | -0.144 | 121.81
8 | 1.593 | 0.01328 | -0.145 | 119.875
8.5 | 1.631 | 0.0139 | -0.145 | 117.314
9 | 1.666 | 0.01457 | -0.145 | 114.345
9.5 | 1.696 | 0.01525 | -0.146 | 111.172
10 | 1.721 | 0.01602 | -0.146 | 107.425
10.5 | 1.736 | 0.01689 | -0.147 | 102.805
11 | 1.744 | 0.01775 | -0.147 | 98.218
11.5 | 1.743 | 0.01866 | -0.147 | 93.439
12 | 1.735 | 0.01958 | -0.147 | 88.621
12.5 | 1.718 | 0.02075 | -0.148 | 82.792
13 | 1.693 | 0.02195 | -0.148 | 77.097
13.5 | 1.658 | 0.02351 | -0.148 | 70.526
14 | 1.61 | 0.02487 | -0.148 | 64.724
14.5 | 1.548 | 0.02658 | -0.149 | 58.261
15 | 1.478 | 0.02856 | -0.149 | 51.728
15.5 | 1.398 | 0.03075 | -0.149 | 45.469
16 | 1.31 | 0.03339 | -0.148 | 39.227

## 150. Re 20M Mach 0.25 (2)
BIGFOIL.COM POLAR EXPORT
NACA64-716 a=0.8
NACA64-716 a=0.8 |  |  |  | Cl Max: | 1.9589 | at alpha= | 20 | deg
XFOIL ncrit=9 |  |  |  | L/D Max: | 206.337 | at alpha= | 2 | deg
Re: | 20000000 |  |  | Cd Min: | 0.17483 | at alpha= | -20 | deg
Mach: | 0.25 |  |  | Cl=0 at alpha= | -5.4367 | deg
|  |  |  | @ Cl=0.1, Cd= | 0.0053301
|  |  |  | @ Cl=0.4, Cd= | 0.0049628
|  |  |  | @ Cl=0.6, Cd= | 0.0046566
alpha (deg) | Cl | Cd | Cm | Cl/Cd
-20 | -0.4554 | 0.17483 | -0.0543 | -2.6048
-19.5 | -0.4486 | 0.16572 | -0.06 | -2.707
-19 | -1.0046 | 0.0638 | -0.1296 | -15.7461
-18.5 | -1.0422 | 0.05228 | -0.1379 | -19.935
-18 | -1.0852 | 0.04179 | -0.1446 | -25.9679
-17.5 | -1.0985 | 0.03538 | -0.1473 | -31.0486
-17 | -1.1072 | 0.03013 | -0.1484 | -36.7474
-16.5 | -1.1281 | 0.02461 | -0.1483 | -45.8391
-16 | -1.118 | 0.02149 | -0.147 | -52.0242
-15.5 | -1.1144 | 0.01847 | -0.1445 | -60.3357
-15 | -1.1203 | 0.0161 | -0.1395 | -69.5839
-14.5 | -1.0844 | 0.01455 | -0.1371 | -74.5292
-14 | -1.0375 | 0.01334 | -0.1355 | -77.7736
-13.5 | -0.9858 | 0.01226 | -0.1343 | -80.4078
-13 | -0.9305 | 0.01137 | -0.1334 | -81.8382
-12.5 | -0.8728 | 0.0106 | -0.1328 | -82.3396
-12 | -0.8133 | 0.00997 | -0.1325 | -81.5747
-11.5 | -0.7528 | 0.00941 | -0.1323 | -80
-11 | -0.6917 | 0.0089 | -0.1322 | -77.7191
-10.5 | -0.6303 | 0.00845 | -0.1323 | -74.5917
-10 | -0.5688 | 0.008 | -0.1324 | -71.1
-9.5 | -0.5071 | 0.00755 | -0.1327 | -67.1656
-9 | -0.4471 | 0.00678 | -0.133 | -65.944
-8.5 | -0.3845 | 0.00652 | -0.1335 | -58.9724
-8 | -0.3216 | 0.00628 | -0.1341 | -51.2102
-7.5 | -0.2587 | 0.00611 | -0.1347 | -42.3404
-7 | -0.196 | 0.00596 | -0.1354 | -32.8859
-6.5 | -0.1332 | 0.00578 | -0.1361 | -23.045
-6 | -0.0707 | 0.00565 | -0.1369 | -12.5133
-5.5 | -0.0079 | 0.00552 | -0.1378 | -1.4312
-5 | 0.0545 | 0.00541 | -0.1386 | 10.0739
-4.5 | 0.1171 | 0.0053 | -0.1396 | 22.0943
-4 | 0.1794 | 0.00522 | -0.1405 | 34.3678
-3.5 | 0.2418 | 0.00514 | -0.1414 | 47.0428
-3 | 0.3039 | 0.00508 | -0.1424 | 59.8228
-2.5 | 0.3663 | 0.00499 | -0.1434 | 73.4068
-2 | 0.4282 | 0.00494 | -0.1444 | 86.6802
-1.5 | 0.4904 | 0.00482 | -0.1455 | 101.7427
-1 | 0.5519 | 0.00475 | -0.1464 | 116.1895
-0.5 | 0.6137 | 0.00463 | -0.1475 | 132.5486
0 | 0.675 | 0.00452 | -0.1485 | 149.3363
0.5 | 0.7362 | 0.00423 | -0.1497 | 174.0426
1 | 0.7976 | 0.00423 | -0.1506 | 188.5579
1.5 | 0.8583 | 0.00431 | -0.1514 | 199.1415
2 | 0.9182 | 0.00445 | -0.152 | 206.3371
2.5 | 0.9744 | 0.00481 | -0.152 | 202.578
3 | 1.0279 | 0.00529 | -0.1514 | 194.31
3.5 | 1.0781 | 0.00592 | -0.1503 | 182.1115
4 | 1.1234 | 0.00671 | -0.1482 | 167.4218
4.5 | 1.1674 | 0.00746 | -0.1459 | 156.4879
5 | 1.2153 | 0.00794 | -0.1441 | 153.0605
5.5 | 1.2584 | 0.0085 | -0.1415 | 148.0471
6 | 1.2884 | 0.00899 | -0.1361 | 143.3148
6.5 | 1.3181 | 0.00967 | -0.1311 | 136.3082
7 | 1.3498 | 0.01044 | -0.1266 | 129.2912
7.5 | 1.384 | 0.01121 | -0.1227 | 123.4612
8.5 | 1.4573 | 0.01278 | -0.1161 | 114.0297
9 | 1.4942 | 0.01364 | -0.113 | 109.5455
9.5 | 1.529 | 0.01464 | -0.1097 | 104.4399
10 | 1.5629 | 0.01572 | -0.1064 | 99.4211
10.5 | 1.5948 | 0.01699 | -0.103 | 93.867
11 | 1.6279 | 0.01827 | -0.0999 | 89.1024
11.5 | 1.6578 | 0.0198 | -0.0965 | 83.7273
12 | 1.6868 | 0.02151 | -0.0933 | 78.4193
12.5 | 1.7159 | 0.02333 | -0.0903 | 73.5491
13 | 1.7423 | 0.02545 | -0.0872 | 68.4597
13.5 | 1.7659 | 0.02791 | -0.0842 | 63.2712
14 | 1.7917 | 0.03034 | -0.0816 | 59.0541
14.5 | 1.8151 | 0.03307 | -0.079 | 54.8866
15 | 1.8341 | 0.0363 | -0.0764 | 50.5262
15.5 | 1.8548 | 0.03953 | -0.0742 | 46.9213
16 | 1.875 | 0.04295 | -0.0723 | 43.6554
16.5 | 1.8911 | 0.04637 | -0.07 | 40.7828
17 | 1.9046 | 0.05069 | -0.0683 | 37.5735
17.5 | 1.9161 | 0.05543 | -0.067 | 34.5679
18 | 1.929 | 0.06018 | -0.066 | 32.0538
18.5 | 1.9403 | 0.06524 | -0.0653 | 29.741
19 | 1.9503 | 0.07062 | -0.0649 | 27.6168
19.5 | 1.956 | 0.0766 | -0.0648 | 25.5352
20 | 1.9589 | 0.08311 | -0.0651 | 23.57

## 151. Re 20M Mach 0.50 (1)
BIGFOIL.COM POLAR EXPORT
NACA64-716 a=0.8
NACA64-716 a=0.8 |  |  |  | Cl Max: | 1.664 | at alpha= | 8 | deg
JavaFoil+Calcfoil stall+Eppler ext transition |  |  |  | L/D Max: | 138.603 | at alpha= | 2 | deg
Re: | 20000000 |  |  | Cd Min: | 0.00596 | at alpha= | -0.5 | deg
Mach: | 0.5 |  |  | Cl=0 at alpha= | -5.4857 | deg
|  |  |  | @ Cl=0.1, Cd= | 0.0065343
|  |  |  | @ Cl=0.4, Cd= | 0.006223
|  |  |  | @ Cl=0.6, Cd= | 0.0060773
alpha (deg) | Cl | Cd | Cm | Cl/Cd
-20 | -0.828 | 0.17925 | -0.07 | -4.622
-19.5 | -0.799 | 0.17823 | -0.07 | -4.486
-19 | -0.772 | 0.16282 | -0.071 | -4.743
-18.5 | -0.743 | 0.15429 | -0.071 | -4.819
-18 | -0.714 | 0.15295 | -0.07 | -4.671
-17.5 | -0.685 | 0.14613 | -0.069 | -4.689
-17 | -0.657 | 0.13736 | -0.07 | -4.783
-16.5 | -0.63 | 0.12203 | -0.072 | -5.159
-16 | -0.601 | 0.11737 | -0.072 | -5.119
-15.5 | -0.572 | 0.11384 | -0.071 | -5.022
-15 | -0.543 | 0.10491 | -0.071 | -5.18
-14.5 | -0.516 | 0.09634 | -0.074 | -5.354
-14 | -0.488 | 0.08991 | -0.075 | -5.428
-13.5 | -0.461 | 0.08263 | -0.078 | -5.575
-13 | -0.428 | 0.08909 | -0.07 | -4.807
-12.5 | -0.4 | 0.08131 | -0.071 | -4.922
-12 | -0.373 | 0.07343 | -0.076 | -5.083
-11.5 | -0.349 | 0.0618 | -0.087 | -5.653
-11 | -0.351 | 0.0256 | -0.118 | -13.718
-10.5 | -0.331 | 0.01563 | -0.126 | -21.193
-10 | -0.256 | 0.06643 | -0.066 | -3.86
-9.5 | -0.228 | 0.06355 | -0.068 | -3.59
-9 | -0.2 | 0.05858 | -0.068 | -3.408
-8.5 | -0.278 | 0.0511 | -0.078 | -5.443
-8 | -0.287 | 0.01378 | -0.129 | -20.834
-7.5 | -0.247 | 0.009 | -0.134 | -27.425
-7 | -0.199 | 0.00736 | -0.142 | -27.075
-6.5 | -0.136 | 0.00711 | -0.143 | -19.17
-6 | -0.07 | 0.00682 | -0.143 | -10.275
-5.5 | -0.002 | 0.00671 | -0.144 | -0.281
-5 | 0.068 | 0.00658 | -0.145 | 10.283
-4.5 | 0.138 | 0.00648 | -0.146 | 21.295
-4 | 0.209 | 0.00634 | -0.147 | 32.98
-3.5 | 0.28 | 0.00629 | -0.147 | 44.535
-3 | 0.351 | 0.00627 | -0.148 | 56.068
-2.5 | 0.424 | 0.0062 | -0.149 | 68.488
-2 | 0.495 | 0.00626 | -0.15 | 79.133
-1.5 | 0.566 | 0.00613 | -0.151 | 92.368
-1 | 0.637 | 0.00602 | -0.152 | 105.819
-0.5 | 0.708 | 0.00596 | -0.152 | 118.705
0 | 0.779 | 0.00596 | -0.153 | 130.726
0.5 | 0.849 | 0.00627 | -0.154 | 135.478
1 | 0.915 | 0.00675 | -0.154 | 135.518
1.5 | 0.983 | 0.00714 | -0.154 | 137.678
2 | 1.052 | 0.00759 | -0.155 | 138.603
2.5 | 1.12 | 0.00808 | -0.155 | 138.528
3 | 1.188 | 0.00869 | -0.156 | 136.655
3.5 | 1.255 | 0.00933 | -0.156 | 134.595
4 | 1.323 | 0.01008 | -0.157 | 131.154
4.5 | 1.372 | 0.01102 | -0.157 | 124.529
5 | 1.431 | 0.01179 | -0.158 | 121.43
5.5 | 1.487 | 0.01321 | -0.158 | 112.595
6 | 1.54 | 0.01395 | -0.159 | 110.359
6.5 | 1.588 | 0.01482 | -0.159 | 107.182
7 | 1.627 | 0.01576 | -0.159 | 103.236
7.5 | 1.654 | 0.01671 | -0.16 | 98.962
8 | 1.664 | 0.01782 | -0.16 | 93.34
8.5 | 1.646 | 0.0192 | -0.161 | 85.705
9 | 1.576 | 0.02083 | -0.161 | 75.655
9.5 | 1.3 | 0.023 | -0.161 | 56.51
10 | 1.027 | 0.02687 | -0.161 | 38.207
10.5 | 1.06 | 0.02609 | -0.162 | 40.64
11 | 1.088 | 0.02933 | -0.162 | 37.111
11.5 | 1.121 | 0.02831 | -0.163 | 39.594
12 | 1.15 | 0.03081 | -0.163 | 37.313
12.5 | 1.176 | 0.03429 | -0.162 | 34.29
13 | 1.195 | 0.03859 | -0.161 | 30.969

## 152. Re 20M Mach 0.50 (2)
BIGFOIL.COM POLAR EXPORT
NACA64-716 a=0.8
NACA64-716 a=0.8 |  |  |  | Cl Max: | 1.7684 | at alpha= | 13 | deg
XFOIL ncrit=9 |  |  |  | L/D Max: | 235.565 | at alpha= | 2.5 | deg
Re: | 20000000 |  |  | Cd Min: | 0.07012 | at alpha= | 14 | deg
Mach: | 0.5 |  |  | Cl=0 at alpha= | -99 | deg
|  |  |  | @ Cl=0.1, Cd= | 0.0047
|  |  |  | @ Cl=0.4, Cd= | 0.0047
|  |  |  | @ Cl=0.6, Cd= | 0.0047
alpha (deg) | Cl | Cd | Cm | Cl/Cd
0 | 0.7757 | 0.0047 | -0.1677 | 165.0426
0.5 | 0.8467 | 0.00438 | -0.169 | 193.3105
1 | 0.9172 | 0.00442 | -0.1698 | 207.5113
1.5 | 0.9876 | 0.00449 | -0.1706 | 219.9555
2 | 1.0578 | 0.0046 | -0.1711 | 229.9565
2.5 | 1.126 | 0.00478 | -0.1712 | 235.5649
3 | 1.1888 | 0.00513 | -0.1701 | 231.7349
3.5 | 1.2402 | 0.00576 | -0.1669 | 215.3125
4 | 1.2591 | 0.00672 | -0.1576 | 187.3661
4.5 | 1.2701 | 0.00799 | -0.1473 | 158.9612
5 | 1.2857 | 0.00949 | -0.1386 | 135.4795
5.5 | 1.3125 | 0.0109 | -0.1318 | 120.4128
6.5 | 1.3768 | 0.01379 | -0.1206 | 99.8405
7 | 1.4001 | 0.01583 | -0.1142 | 88.446
7.5 | 1.4281 | 0.01792 | -0.1088 | 79.6931
8 | 1.4643 | 0.01985 | -0.1044 | 73.7683
8.5 | 1.5005 | 0.02197 | -0.1003 | 68.2977
9 | 1.5356 | 0.02432 | -0.0962 | 63.1414
9.5 | 1.5717 | 0.0268 | -0.0923 | 58.6455
10 | 1.6046 | 0.02962 | -0.0883 | 54.1729
10.5 | 1.6373 | 0.03268 | -0.0846 | 50.101
11 | 1.6694 | 0.03594 | -0.0809 | 46.4496
11.5 | 1.6984 | 0.03961 | -0.0772 | 42.8781
12 | 1.7279 | 0.04346 | -0.0738 | 39.7584
12.5 | 1.7515 | 0.04801 | -0.0704 | 36.482
13 | 1.7684 | 0.05333 | -0.067 | 33.1596
13.5 | 1.7636 | 0.06084 | -0.0641 | 28.9875
14 | 1.7437 | 0.07012 | -0.0623 | 24.8674